## index
index | Re | Mach | Datasource
1 | 50000 | 0 | JavaFoil+Calcfoil stall+Eppler ext transition
2 | 50000 | 0 | XFOIL ncrit=9
3 | 50000 | 0.1 | JavaFoil+Calcfoil stall+Eppler ext transition
4 | 50000 | 0.1 | XFOIL ncrit=9
5 | 50000 | 0.25 | JavaFoil+Calcfoil stall+Eppler ext transition
6 | 50000 | 0.25 | XFOIL ncrit=9
7 | 50000 | 0.5 | JavaFoil+Calcfoil stall+Eppler ext transition
8 | 50000 | 0.5 | XFOIL ncrit=9
9 | 100000 | 0 | JavaFoil+Calcfoil stall+Eppler ext transition
10 | 100000 | 0 | XFOIL ncrit=9
11 | 100000 | 0.1 | JavaFoil+Calcfoil stall+Eppler ext transition
12 | 100000 | 0.1 | XFOIL ncrit=9
13 | 100000 | 0.25 | JavaFoil+Calcfoil stall+Eppler ext transition
14 | 100000 | 0.25 | XFOIL ncrit=9
15 | 100000 | 0.5 | JavaFoil+Calcfoil stall+Eppler ext transition
16 | 100000 | 0.5 | XFOIL ncrit=9
17 | 250000 | 0 | JavaFoil+Calcfoil stall+Eppler ext transition
18 | 250000 | 0 | XFOIL ncrit=9
19 | 250000 | 0.1 | JavaFoil+Calcfoil stall+Eppler ext transition
20 | 250000 | 0.1 | XFOIL ncrit=9
21 | 250000 | 0.25 | JavaFoil+Calcfoil stall+Eppler ext transition
22 | 250000 | 0.25 | XFOIL ncrit=9
23 | 250000 | 0.5 | JavaFoil+Calcfoil stall+Eppler ext transition
24 | 250000 | 0.5 | XFOIL ncrit=9
25 | 500000 | 0 | JavaFoil+Calcfoil stall+Eppler ext transition
26 | 500000 | 0 | XFOIL ncrit=9
27 | 500000 | 0.1 | JavaFoil+Calcfoil stall+Eppler ext transition
28 | 500000 | 0.1 | XFOIL ncrit=9
29 | 500000 | 0.25 | JavaFoil+Calcfoil stall+Eppler ext transition
30 | 500000 | 0.25 | XFOIL ncrit=9
31 | 500000 | 0.5 | JavaFoil+Calcfoil stall+Eppler ext transition
32 | 500000 | 0.5 | XFOIL ncrit=9
33 | 750000 | 0 | JavaFoil+Calcfoil stall+Eppler ext transition
34 | 750000 | 0 | XFOIL ncrit=9
35 | 750000 | 0.1 | JavaFoil+Calcfoil stall+Eppler ext transition
36 | 750000 | 0.1 | XFOIL ncrit=9
37 | 750000 | 0.25 | JavaFoil+Calcfoil stall+Eppler ext transition
38 | 750000 | 0.25 | XFOIL ncrit=9
39 | 750000 | 0.5 | JavaFoil+Calcfoil stall+Eppler ext transition
40 | 750000 | 0.5 | XFOIL ncrit=9
41 | 1000000 | 0 | JavaFoil+Calcfoil stall+Eppler ext transition
42 | 1000000 | 0 | XFOIL ncrit=9
43 | 1000000 | 0.1 | JavaFoil+Calcfoil stall+Eppler ext transition
44 | 1000000 | 0.1 | XFOIL ncrit=9
45 | 1000000 | 0.25 | JavaFoil+Calcfoil stall+Eppler ext transition
46 | 1000000 | 0.25 | XFOIL ncrit=9
47 | 1000000 | 0.5 | JavaFoil+Calcfoil stall+Eppler ext transition
48 | 1000000 | 0.5 | XFOIL ncrit=9
49 | 2000000 | 0 | JavaFoil+Calcfoil stall+Eppler ext transition
50 | 2000000 | 0 | XFOIL ncrit=9
51 | 2000000 | 0.1 | JavaFoil+Calcfoil stall+Eppler ext transition
52 | 2000000 | 0.1 | XFOIL ncrit=9
53 | 2000000 | 0.25 | JavaFoil+Calcfoil stall+Eppler ext transition
54 | 2000000 | 0.25 | XFOIL ncrit=9
55 | 2000000 | 0.5 | JavaFoil+Calcfoil stall+Eppler ext transition
56 | 2000000 | 0.5 | XFOIL ncrit=9
57 | 3000000 | 0 | JavaFoil+Calcfoil stall+Eppler ext transition
58 | 3000000 | 0 | XFOIL ncrit=9
59 | 3000000 | 0.1 | JavaFoil+Calcfoil stall+Eppler ext transition
60 | 3000000 | 0.1 | XFOIL ncrit=9
61 | 3000000 | 0.25 | JavaFoil+Calcfoil stall+Eppler ext transition
62 | 3000000 | 0.25 | XFOIL ncrit=9
63 | 3000000 | 0.5 | JavaFoil+Calcfoil stall+Eppler ext transition
64 | 3000000 | 0.5 | XFOIL ncrit=9
65 | 4000000 | 0 | JavaFoil+Calcfoil stall+Eppler ext transition
66 | 4000000 | 0 | XFOIL ncrit=9
67 | 4000000 | 0.1 | JavaFoil+Calcfoil stall+Eppler ext transition
68 | 4000000 | 0.1 | XFOIL ncrit=9
69 | 4000000 | 0.25 | JavaFoil+Calcfoil stall+Eppler ext transition
70 | 4000000 | 0.25 | XFOIL ncrit=9
71 | 4000000 | 0.5 | JavaFoil+Calcfoil stall+Eppler ext transition
72 | 4000000 | 0.5 | XFOIL ncrit=9
73 | 5000000 | 0 | JavaFoil+Calcfoil stall+Eppler ext transition
74 | 5000000 | 0 | XFOIL ncrit=9
75 | 5000000 | 0.1 | JavaFoil+Calcfoil stall+Eppler ext transition
76 | 5000000 | 0.1 | XFOIL ncrit=9
77 | 5000000 | 0.25 | JavaFoil+Calcfoil stall+Eppler ext transition
78 | 5000000 | 0.25 | XFOIL ncrit=9
79 | 5000000 | 0.5 | JavaFoil+Calcfoil stall+Eppler ext transition
80 | 5000000 | 0.5 | XFOIL ncrit=9
81 | 6000000 | 0 | JavaFoil+Calcfoil stall+Eppler ext transition
82 | 6000000 | 0 | XFOIL ncrit=9
83 | 6000000 | 0.1 | JavaFoil+Calcfoil stall+Eppler ext transition
84 | 6000000 | 0.1 | XFOIL ncrit=9
85 | 6000000 | 0.25 | JavaFoil+Calcfoil stall+Eppler ext transition
86 | 6000000 | 0.25 | XFOIL ncrit=9
87 | 6000000 | 0.5 | JavaFoil+Calcfoil stall+Eppler ext transition
88 | 6000000 | 0.5 | XFOIL ncrit=9
89 | 7000000 | 0 | JavaFoil+Calcfoil stall+Eppler ext transition
90 | 7000000 | 0 | XFOIL ncrit=9
91 | 7000000 | 0.1 | JavaFoil+Calcfoil stall+Eppler ext transition
92 | 7000000 | 0.1 | XFOIL ncrit=9
93 | 7000000 | 0.25 | JavaFoil+Calcfoil stall+Eppler ext transition
94 | 7000000 | 0.25 | XFOIL ncrit=9
95 | 7000000 | 0.5 | JavaFoil+Calcfoil stall+Eppler ext transition
96 | 7000000 | 0.5 | XFOIL ncrit=9
97 | 8000000 | 0 | JavaFoil+Calcfoil stall+Eppler ext transition
98 | 8000000 | 0 | XFOIL ncrit=9
99 | 8000000 | 0.1 | JavaFoil+Calcfoil stall+Eppler ext transition
100 | 8000000 | 0.1 | XFOIL ncrit=9
101 | 8000000 | 0.25 | JavaFoil+Calcfoil stall+Eppler ext transition
102 | 8000000 | 0.25 | XFOIL ncrit=9
103 | 8000000 | 0.5 | JavaFoil+Calcfoil stall+Eppler ext transition
104 | 8000000 | 0.5 | XFOIL ncrit=9
105 | 10000000 | 0 | JavaFoil+Calcfoil stall+Eppler ext transition
106 | 10000000 | 0 | XFOIL ncrit=9
107 | 10000000 | 0.1 | JavaFoil+Calcfoil stall+Eppler ext transition
108 | 10000000 | 0.1 | XFOIL ncrit=9
109 | 10000000 | 0.25 | JavaFoil+Calcfoil stall+Eppler ext transition
110 | 10000000 | 0.25 | XFOIL ncrit=9
111 | 10000000 | 0.5 | JavaFoil+Calcfoil stall+Eppler ext transition
112 | 10000000 | 0.5 | XFOIL ncrit=9
113 | 12000000 | 0 | JavaFoil+Calcfoil stall+Eppler ext transition
114 | 12000000 | 0 | XFOIL ncrit=9
115 | 12000000 | 0.1 | JavaFoil+Calcfoil stall+Eppler ext transition
116 | 12000000 | 0.1 | XFOIL ncrit=9
117 | 12000000 | 0.25 | JavaFoil+Calcfoil stall+Eppler ext transition
118 | 12000000 | 0.25 | XFOIL ncrit=9
119 | 12000000 | 0.5 | JavaFoil+Calcfoil stall+Eppler ext transition
120 | 12000000 | 0.5 | XFOIL ncrit=9
121 | 14000000 | 0 | JavaFoil+Calcfoil stall+Eppler ext transition
122 | 14000000 | 0 | XFOIL ncrit=9
123 | 14000000 | 0.1 | JavaFoil+Calcfoil stall+Eppler ext transition
124 | 14000000 | 0.1 | XFOIL ncrit=9
125 | 14000000 | 0.25 | JavaFoil+Calcfoil stall+Eppler ext transition
126 | 14000000 | 0.25 | XFOIL ncrit=9
127 | 14000000 | 0.5 | JavaFoil+Calcfoil stall+Eppler ext transition
128 | 14000000 | 0.5 | XFOIL ncrit=9
129 | 16000000 | 0 | JavaFoil+Calcfoil stall+Eppler ext transition
130 | 16000000 | 0 | XFOIL ncrit=9
131 | 16000000 | 0.1 | JavaFoil+Calcfoil stall+Eppler ext transition
132 | 16000000 | 0.1 | XFOIL ncrit=9
133 | 16000000 | 0.25 | JavaFoil+Calcfoil stall+Eppler ext transition
134 | 16000000 | 0.25 | XFOIL ncrit=9
135 | 16000000 | 0.5 | JavaFoil+Calcfoil stall+Eppler ext transition
136 | 16000000 | 0.5 | XFOIL ncrit=9
137 | 18000000 | 0 | JavaFoil+Calcfoil stall+Eppler ext transition
138 | 18000000 | 0 | XFOIL ncrit=9
139 | 18000000 | 0.1 | JavaFoil+Calcfoil stall+Eppler ext transition
140 | 18000000 | 0.1 | XFOIL ncrit=9
141 | 18000000 | 0.25 | JavaFoil+Calcfoil stall+Eppler ext transition
142 | 18000000 | 0.25 | XFOIL ncrit=9
143 | 18000000 | 0.5 | JavaFoil+Calcfoil stall+Eppler ext transition
144 | 18000000 | 0.5 | XFOIL ncrit=9
145 | 20000000 | 0 | JavaFoil+Calcfoil stall+Eppler ext transition
146 | 20000000 | 0 | XFOIL ncrit=9
147 | 20000000 | 0.1 | JavaFoil+Calcfoil stall+Eppler ext transition
148 | 20000000 | 0.1 | XFOIL ncrit=9
149 | 20000000 | 0.25 | JavaFoil+Calcfoil stall+Eppler ext transition
150 | 20000000 | 0.25 | XFOIL ncrit=9
151 | 20000000 | 0.5 | JavaFoil+Calcfoil stall+Eppler ext transition
152 | 20000000 | 0.5 | XFOIL ncrit=9

## 1. Re 50k Mach 0.00 (1)
BIGFOIL.COM POLAR EXPORT
oaf095
OAF095 |  |  |  | Cl Max: | 1.186 | at alpha= | 11.5 | deg
JavaFoil+Calcfoil stall+Eppler ext transition |  |  |  | L/D Max: | 36.095 | at alpha= | 0 | deg
Re: | 50000 |  |  | Cd Min: | 0.01425 | at alpha= | -2.5 | deg
Mach: | 0 |  |  | Cl=0 at alpha= | -4.4245 | deg
|  |  |  | @ Cl=0.1, Cd= | 0.016147
|  |  |  | @ Cl=0.4, Cd= | 0.01434
|  |  |  | @ Cl=0.6, Cd= | 0.02143
alpha (deg) | Cl | Cd | Cm | Cl/Cd
-16.5 | -0.597 | 0.2237 | -0.037 | -2.668
-16 | -0.604 | 0.20881 | -0.037 | -2.893
-15.5 | -0.609 | 0.19504 | -0.038 | -3.125
-15 | -0.612 | 0.1808 | -0.038 | -3.387
-14.5 | -0.613 | 0.16908 | -0.039 | -3.623
-14 | -0.61 | 0.15658 | -0.039 | -3.896
-13.5 | -0.604 | 0.14581 | -0.04 | -4.144
-13 | -0.595 | 0.13533 | -0.04 | -4.398
-12.5 | -0.583 | 0.12557 | -0.041 | -4.641
-12 | -0.567 | 0.1171 | -0.041 | -4.839
-11.5 | -0.668 | 0.10838 | -0.042 | -6.166
-11 | -0.621 | 0.10169 | -0.043 | -6.11
-10.5 | -0.574 | 0.09405 | -0.044 | -6.107
-10 | -0.527 | 0.08767 | -0.045 | -6.016
-9.5 | -0.48 | 0.08161 | -0.046 | -5.887
-9 | -0.433 | 0.07619 | -0.047 | -5.688
-8.5 | -0.386 | 0.07111 | -0.048 | -5.432
-8 | -0.339 | 0.06651 | -0.049 | -5.1
-7.5 | -0.292 | 0.06233 | -0.051 | -4.685
-7 | -0.245 | 0.05846 | -0.053 | -4.187
-6.5 | -0.198 | 0.05487 | -0.055 | -3.602
-6 | -0.151 | 0.05131 | -0.06 | -2.934
-5.5 | -0.105 | 0.04463 | -0.074 | -2.351
-5 | -0.058 | 0.03496 | -0.088 | -1.672
-4.5 | -0.008 | 0.03171 | -0.091 | -0.245
-4 | 0.045 | 0.02707 | -0.096 | 1.649
-3.5 | 0.109 | 0.01436 | -0.112 | 7.605
-3 | 0.168 | 0.01427 | -0.112 | 11.796
-2.5 | 0.227 | 0.01425 | -0.113 | 15.957
-2 | 0.286 | 0.01427 | -0.113 | 20.071
-1.5 | 0.345 | 0.01434 | -0.113 | 24.1
-1 | 0.404 | 0.01434 | -0.113 | 28.207
-0.5 | 0.463 | 0.01439 | -0.113 | 32.211
0 | 0.522 | 0.01447 | -0.113 | 36.095
0.5 | 0.457 | 0.01936 | -0.112 | 23.598
1 | 0.501 | 0.02051 | -0.112 | 24.454
1.5 | 0.546 | 0.02092 | -0.112 | 26.107
2 | 0.591 | 0.02132 | -0.112 | 27.722
2.5 | 0.636 | 0.02187 | -0.111 | 29.078
3 | 0.681 | 0.02245 | -0.111 | 30.328
3.5 | 0.726 | 0.02243 | -0.111 | 32.378
4 | 0.77 | 0.0232 | -0.111 | 33.184
4.5 | 0.812 | 0.02403 | -0.111 | 33.795
5 | 0.868 | 0.02714 | -0.112 | 32.002
5.5 | 0.911 | 0.02812 | -0.112 | 32.412
6 | 0.954 | 0.02909 | -0.112 | 32.801
6.5 | 0.819 | 0.05524 | -0.057 | 14.823
7 | 0.854 | 0.05931 | -0.053 | 14.399
7.5 | 0.89 | 0.06358 | -0.05 | 14.002
8 | 0.927 | 0.0683 | -0.048 | 13.571
8.5 | 0.964 | 0.07334 | -0.047 | 13.138
9 | 1 | 0.07896 | -0.046 | 12.67
9.5 | 1.037 | 0.08521 | -0.044 | 12.173
10 | 1.074 | 0.09154 | -0.044 | 11.737
10.5 | 1.111 | 0.09851 | -0.043 | 11.283
11 | 1.149 | 0.10745 | -0.043 | 10.69
11.5 | 1.186 | 0.11521 | -0.042 | 10.293
12 | 1.185 | 0.12375 | -0.042 | 9.579
12.5 | 1.179 | 0.13503 | -0.041 | 8.729
13 | 1.168 | 0.14515 | -0.04 | 8.048
13.5 | 1.154 | 0.15553 | -0.04 | 7.421
14 | 1.137 | 0.16858 | -0.04 | 6.745
14.5 | 1.117 | 0.18128 | -0.039 | 6.162
15 | 1.095 | 0.19667 | -0.039 | 5.566
15.5 | 1.07 | 0.2079 | -0.038 | 5.147
16 | 1.04 | 0.22521 | -0.038 | 4.616
16.5 | 1.005 | 0.24294 | -0.037 | 4.137

## 2. Re 50k Mach 0.00 (2)
BIGFOIL.COM POLAR EXPORT
oaf095
OAF095 |  |  |  | Cl Max: | 1.3643 | at alpha= | 9.5 | deg
XFOIL ncrit=9 |  |  |  | L/D Max: | 41.9896 | at alpha= | 6 | deg
Re: | 50000 |  |  | Cd Min: | 0.25318 | at alpha= | -20 | deg
Mach: | 0 |  |  | Cl=0 at alpha= | -2.3976 | deg
|  |  |  | @ Cl=0.1, Cd= | 0.028484
|  |  |  | @ Cl=0.4, Cd= | 0.03112
|  |  |  | @ Cl=0.6, Cd= | 0.03648
alpha (deg) | Cl | Cd | Cm | Cl/Cd
-20 | -0.7109 | 0.25318 | 0.0492 | -2.8079
-19.5 | -0.6924 | 0.24712 | 0.045 | -2.8019
-19 | -0.6795 | 0.24519 | 0.0388 | -2.7713
-18.5 | -0.6592 | 0.23565 | 0.0356 | -2.7974
-18 | -0.6382 | 0.22795 | 0.0328 | -2.7997
-17.5 | -0.6247 | 0.22443 | 0.0275 | -2.7835
-17 | -0.61 | 0.21823 | 0.0231 | -2.7952
-16.5 | -0.5858 | 0.20864 | 0.0213 | -2.8077
-16 | -0.574 | 0.20481 | 0.0165 | -2.8026
-15.5 | -0.5554 | 0.19647 | 0.0137 | -2.8269
-15 | -0.5371 | 0.18971 | 0.0109 | -2.8312
-14.5 | -0.544 | 0.1911 | 0.0047 | -2.8467
-14 | -0.5056 | 0.17616 | 0.0049 | -2.8701
-13.5 | -0.5081 | 0.17491 | -0.0002 | -2.9049
-13 | -0.4769 | 0.16314 | -0.0006 | -2.9233
-12.5 | -0.4867 | 0.16262 | -0.0058 | -2.9929
-12 | -0.4505 | 0.15001 | -0.0056 | -3.0031
-11.5 | -0.451 | 0.14574 | -0.0095 | -3.0946
-11 | -0.4353 | 0.13909 | -0.0111 | -3.1296
-10.5 | -0.4139 | 0.1305 | -0.0121 | -3.1716
-10 | -0.411 | 0.12523 | -0.0151 | -3.282
-9.5 | -0.4161 | 0.12226 | -0.0182 | -3.4034
-9 | -0.3923 | 0.11384 | -0.0185 | -3.4461
-8.5 | -0.3761 | 0.10689 | -0.0193 | -3.5186
-8 | -0.3708 | 0.10164 | -0.0202 | -3.6482
-7.5 | -0.3614 | 0.09568 | -0.02 | -3.7772
-7 | -0.367 | 0.0915 | -0.0181 | -4.0109
-6.5 | -0.3807 | 0.08819 | -0.0162 | -4.3168
-5.5 | -0.3747 | 0.06589 | -0.0422 | -5.6868
-5 | -0.368 | 0.06616 | -0.0286 | -5.5623
-4.5 | -0.236 | 0.03884 | -0.0801 | -6.0762
-4 | -0.1776 | 0.03494 | -0.0843 | -5.083
-3.5 | -0.1146 | 0.0319 | -0.0888 | -3.5925
-3 | -0.0656 | 0.03078 | -0.0888 | -2.1313
-2.5 | -0.0109 | 0.02962 | -0.0905 | -0.36799
-2 | 0.0423 | 0.02889 | -0.0919 | 1.4642
-1.5 | 0.0939 | 0.0285 | -0.093 | 3.2947
-1 | 0.1445 | 0.02837 | -0.094 | 5.0934
-0.5 | 0.1957 | 0.0285 | -0.0954 | 6.8667
0 | 0.2443 | 0.02884 | -0.0962 | 8.4709
0.5 | 0.2906 | 0.02926 | -0.0965 | 9.9316
1 | 0.309 | 0.02913 | -0.0921 | 10.6076
1.5 | 0.4238 | 0.03164 | -0.1087 | 13.3944
2 | 0.5083 | 0.03396 | -0.117 | 14.9676
2.5 | 0.5918 | 0.03621 | -0.1244 | 16.3436
3 | 0.657 | 0.03836 | -0.1281 | 17.1272
3.5 | 0.7281 | 0.04025 | -0.1318 | 18.0894
4 | 0.8052 | 0.04145 | -0.1348 | 19.4258
4.5 | 0.8863 | 0.04136 | -0.1361 | 21.4289
5 | 0.989 | 0.03747 | -0.1345 | 26.3944
5.5 | 1.0716 | 0.03154 | -0.1264 | 33.9759
6 | 1.127 | 0.02684 | -0.1157 | 41.9896
6.5 | 1.1389 | 0.02835 | -0.1029 | 40.1728
7 | 1.1741 | 0.03376 | -0.0988 | 34.7778
7.5 | 1.2303 | 0.03868 | -0.0976 | 31.8071
8 | 1.2803 | 0.044 | -0.0958 | 29.0977
8.5 | 1.3218 | 0.05058 | -0.0935 | 26.1329
9 | 1.3582 | 0.05804 | -0.0914 | 23.4011
9.5 | 1.3643 | 0.06675 | -0.0865 | 20.439
10 | 1.3482 | 0.07624 | -0.0814 | 17.6836
10.5 | 1.3171 | 0.08641 | -0.0772 | 15.2424
11 | 1.2732 | 0.09682 | -0.0742 | 13.1502
11.5 | 1.0421 | 0.1518 | -0.1167 | 6.865
12 | 0.9926 | 0.17361 | -0.136 | 5.7174
12.5 | 1.0029 | 0.1816 | -0.1376 | 5.5226
13 | 1.0118 | 0.18966 | -0.1399 | 5.3348
13.5 | 1.0233 | 0.1975 | -0.1423 | 5.1813
14 | 1.0375 | 0.20526 | -0.1444 | 5.0546
14.5 | 1.0473 | 0.21273 | -0.1479 | 4.9231

## 3. Re 50k Mach 0.10 (1)
BIGFOIL.COM POLAR EXPORT
oaf095
OAF095 |  |  |  | Cl Max: | 1.176 | at alpha= | 11.5 | deg
JavaFoil+Calcfoil stall+Eppler ext transition |  |  |  | L/D Max: | 36.255 | at alpha= | 0 | deg
Re: | 50000 |  |  | Cd Min: | 0.01425 | at alpha= | -2.5 | deg
Mach: | 0.1 |  |  | Cl=0 at alpha= | -4.4245 | deg
|  |  |  | @ Cl=0.1, Cd= | 0.016393
|  |  |  | @ Cl=0.4, Cd= | 0.014349
|  |  |  | @ Cl=0.6, Cd= | 0.021555
alpha (deg) | Cl | Cd | Cm | Cl/Cd
-16.5 | -0.568 | 0.23424 | -0.036 | -2.425
-16 | -0.579 | 0.22022 | -0.037 | -2.627
-15.5 | -0.587 | 0.20455 | -0.038 | -2.87
-15 | -0.593 | 0.18865 | -0.038 | -3.143
-14.5 | -0.596 | 0.17588 | -0.039 | -3.389
-14 | -0.596 | 0.16204 | -0.039 | -3.68
-13.5 | -0.593 | 0.15024 | -0.04 | -3.948
-13 | -0.586 | 0.1381 | -0.04 | -4.246
-12.5 | -0.576 | 0.12916 | -0.041 | -4.46
-12 | -0.562 | 0.12001 | -0.041 | -4.682
-11.5 | -0.672 | 0.11074 | -0.042 | -6.064
-11 | -0.624 | 0.10269 | -0.043 | -6.081
-10.5 | -0.577 | 0.0952 | -0.043 | -6.064
-10 | -0.53 | 0.08847 | -0.045 | -5.992
-9.5 | -0.483 | 0.08229 | -0.046 | -5.867
-9 | -0.436 | 0.07675 | -0.047 | -5.675
-8.5 | -0.388 | 0.07151 | -0.048 | -5.429
-8 | -0.341 | 0.06692 | -0.049 | -5.093
-7.5 | -0.293 | 0.06253 | -0.051 | -4.693
-7 | -0.246 | 0.05869 | -0.053 | -4.191
-6.5 | -0.199 | 0.05505 | -0.055 | -3.608
-6 | -0.151 | 0.0515 | -0.06 | -2.936
-5.5 | -0.105 | 0.04546 | -0.073 | -2.311
-5 | -0.059 | 0.03549 | -0.087 | -1.65
-4.5 | -0.008 | 0.03202 | -0.091 | -0.243
-4 | 0.045 | 0.02752 | -0.096 | 1.625
-3.5 | 0.11 | 0.01437 | -0.113 | 7.641
-3 | 0.169 | 0.01427 | -0.113 | 11.851
-2.5 | 0.229 | 0.01425 | -0.113 | 16.035
-2 | 0.288 | 0.01428 | -0.113 | 20.167
-1.5 | 0.347 | 0.01434 | -0.113 | 24.214
-1 | 0.407 | 0.01435 | -0.113 | 28.336
-0.5 | 0.466 | 0.0144 | -0.113 | 32.357
0 | 0.525 | 0.01448 | -0.114 | 36.255
0.5 | 0.453 | 0.01941 | -0.113 | 23.318
1 | 0.497 | 0.02055 | -0.112 | 24.174
1.5 | 0.541 | 0.02098 | -0.112 | 25.804
2 | 0.586 | 0.02138 | -0.112 | 27.391
2.5 | 0.63 | 0.02193 | -0.112 | 28.722
3 | 0.675 | 0.02253 | -0.112 | 29.947
3.5 | 0.72 | 0.02253 | -0.112 | 31.954
4 | 0.763 | 0.02331 | -0.112 | 32.732
4.5 | 0.805 | 0.02416 | -0.111 | 33.307
5 | 0.86 | 0.02728 | -0.113 | 31.54
5.5 | 0.903 | 0.02828 | -0.113 | 31.93
6 | 0.945 | 0.02925 | -0.112 | 32.315
6.5 | 0.811 | 0.05549 | -0.056 | 14.622
7 | 0.847 | 0.05963 | -0.053 | 14.198
7.5 | 0.882 | 0.06396 | -0.05 | 13.797
8 | 0.919 | 0.0687 | -0.048 | 13.375
8.5 | 0.955 | 0.07407 | -0.047 | 12.897
9 | 0.992 | 0.07961 | -0.046 | 12.459
9.5 | 1.029 | 0.0861 | -0.044 | 11.946
10 | 1.065 | 0.09331 | -0.044 | 11.417
10.5 | 1.102 | 0.10072 | -0.043 | 10.944
11 | 1.139 | 0.10919 | -0.042 | 10.433
11.5 | 1.176 | 0.11744 | -0.042 | 10.015
12 | 1.173 | 0.12717 | -0.042 | 9.224
12.5 | 1.163 | 0.13748 | -0.041 | 8.458
13 | 1.149 | 0.14818 | -0.04 | 7.751
13.5 | 1.131 | 0.15903 | -0.04 | 7.11
14 | 1.11 | 0.17289 | -0.039 | 6.418
14.5 | 1.085 | 0.18667 | -0.039 | 5.814
15 | 1.059 | 0.20399 | -0.038 | 5.189
15.5 | 1.03 | 0.22036 | -0.038 | 4.673
16 | 0.995 | 0.23788 | -0.037 | 4.181
16.5 | 0.955 | 0.25456 | -0.037 | 3.753

## 4. Re 50k Mach 0.10 (2)
BIGFOIL.COM POLAR EXPORT
oaf095
OAF095 |  |  |  | Cl Max: | 1.3622 | at alpha= | 9.5 | deg
XFOIL ncrit=9 |  |  |  | L/D Max: | 42.4362 | at alpha= | 6 | deg
Re: | 50000 |  |  | Cd Min: | 0.25389 | at alpha= | -20 | deg
Mach: | 0.1 |  |  | Cl=0 at alpha= | -2.3878 | deg
|  |  |  | @ Cl=0.1, Cd= | 0.028684
|  |  |  | @ Cl=0.4, Cd= | 0.031233
|  |  |  | @ Cl=0.6, Cd= | 0.036676
alpha (deg) | Cl | Cd | Cm | Cl/Cd
-20 | -0.7128 | 0.25389 | 0.0495 | -2.8075
-19.5 | -0.6943 | 0.24791 | 0.0451 | -2.8006
-19 | -0.682 | 0.24666 | 0.0388 | -2.7649
-18.5 | -0.6599 | 0.23588 | 0.036 | -2.7976
-18 | -0.6394 | 0.22855 | 0.0329 | -2.7976
-17.5 | -0.6267 | 0.2256 | 0.0273 | -2.7779
-17 | -0.6092 | 0.21786 | 0.0236 | -2.7963
-16.5 | -0.5863 | 0.20911 | 0.0214 | -2.8038
-16 | -0.5756 | 0.20584 | 0.0163 | -2.7963
-15.5 | -0.5549 | 0.19665 | 0.0138 | -2.8218
-15 | -0.5376 | 0.19029 | 0.0108 | -2.8252
-14.5 | -0.5422 | 0.19072 | 0.0048 | -2.8429
-14 | -0.5052 | 0.17653 | 0.0049 | -2.8618
-13.5 | -0.5096 | 0.17591 | -0.0005 | -2.8969
-13 | -0.4763 | 0.1635 | -0.0007 | -2.9131
-12.5 | -0.4882 | 0.16358 | -0.0061 | -2.9845
-12 | -0.4495 | 0.15036 | -0.0058 | -2.9895
-11.5 | -0.4452 | 0.14506 | -0.0091 | -3.0691
-11 | -0.436 | 0.13982 | -0.0115 | -3.1183
-10.5 | -0.4123 | 0.13079 | -0.0123 | -3.1524
-10 | -0.4065 | 0.12508 | -0.0149 | -3.2499
-9.5 | -0.4164 | 0.1229 | -0.0186 | -3.3881
-9 | -0.3927 | 0.11446 | -0.0189 | -3.4309
-8.5 | -0.376 | 0.1074 | -0.0196 | -3.5009
-8 | -0.3707 | 0.10215 | -0.0205 | -3.629
-7.5 | -0.361 | 0.09614 | -0.0202 | -3.7549
-7 | -0.3663 | 0.09192 | -0.0182 | -3.985
-6.5 | -0.3797 | 0.08857 | -0.0162 | -4.287
-5.5 | -0.3705 | 0.06317 | -0.0482 | -5.8651
-5 | -0.3695 | 0.06663 | -0.0286 | -5.5456
-4.5 | -0.2371 | 0.03889 | -0.081 | -6.0967
-4 | -0.1798 | 0.03511 | -0.0848 | -5.121
-3.5 | -0.1254 | 0.03282 | -0.0867 | -3.8208
-3 | -0.0683 | 0.03101 | -0.089 | -2.2025
-2.5 | -0.012 | 0.02979 | -0.091 | -0.40282
-2 | 0.0415 | 0.02907 | -0.0925 | 1.4276
-1.5 | 0.0931 | 0.0287 | -0.0935 | 3.2439
-1 | 0.1432 | 0.02858 | -0.0944 | 5.0105
-0.5 | 0.1942 | 0.02872 | -0.0957 | 6.7618
0 | 0.2439 | 0.02909 | -0.0967 | 8.3843
0.5 | 0.2903 | 0.02953 | -0.097 | 9.8307
1 | 0.3084 | 0.02927 | -0.092 | 10.5364
1.5 | 0.4283 | 0.03184 | -0.1097 | 13.4516
2 | 0.5103 | 0.03415 | -0.1176 | 14.9429
2.5 | 0.5915 | 0.03643 | -0.1245 | 16.2366
3 | 0.6648 | 0.03855 | -0.1294 | 17.2451
3.5 | 0.7376 | 0.04038 | -0.1331 | 18.2665
4 | 0.8006 | 0.04187 | -0.1343 | 19.1211
4.5 | 0.8936 | 0.04136 | -0.1366 | 21.6054
5 | 0.9814 | 0.03848 | -0.134 | 25.5042
5.5 | 1.0731 | 0.03172 | -0.1259 | 33.8304
6 | 1.1305 | 0.02664 | -0.1146 | 42.4362
6.5 | 1.1405 | 0.0291 | -0.1023 | 39.1924
7 | 1.1794 | 0.03432 | -0.0985 | 34.3648
7.5 | 1.2358 | 0.03933 | -0.0973 | 31.4213
8 | 1.2861 | 0.04482 | -0.0956 | 28.6948
8.5 | 1.325 | 0.05165 | -0.0929 | 25.6534
9 | 1.3596 | 0.05934 | -0.0907 | 22.912
9.5 | 1.3622 | 0.06819 | -0.0857 | 19.9765
10 | 1.3422 | 0.07776 | -0.0807 | 17.2608
10.5 | 1.3089 | 0.08788 | -0.0766 | 14.8942
11.5 | 0.9899 | 0.16549 | -0.1342 | 5.9816
12 | 0.9932 | 0.17433 | -0.1367 | 5.6972
12.5 | 1.0033 | 0.18231 | -0.1384 | 5.5033
13 | 1.0127 | 0.19039 | -0.1408 | 5.3191
13.5 | 1.0243 | 0.19825 | -0.1432 | 5.1667
14 | 1.0383 | 0.20597 | -0.1455 | 5.041
14.5 | 1.0492 | 0.21355 | -0.1489 | 4.9131

## 5. Re 50k Mach 0.25 (1)
BIGFOIL.COM POLAR EXPORT
oaf095
OAF095 |  |  |  | Cl Max: | 1.089 | at alpha= | 11.5 | deg
JavaFoil+Calcfoil stall+Eppler ext transition |  |  |  | L/D Max: | 33.156 | at alpha= | -0.5 | deg
Re: | 50000 |  |  | Cd Min: | 0.01426 | at alpha= | -2.5 | deg
Mach: | 0.25 |  |  | Cl=0 at alpha= | -4.4245 | deg
|  |  |  | @ Cl=0.1, Cd= | 0.023844
|  |  |  | @ Cl=0.4, Cd= | 0.014381
|  |  |  | @ Cl=0.6, Cd= | 0.49393
alpha (deg) | Cl | Cd | Cm | Cl/Cd
-16.5 | -0.297 | 0.4375 | -0.037 | -0.678
-16 | -0.341 | 0.3549 | -0.037 | -0.962
-15.5 | -0.381 | 0.30238 | -0.036 | -1.261
-15 | -0.417 | 0.26304 | -0.036 | -1.585
-14.5 | -0.448 | 0.22824 | -0.037 | -1.963
-14 | -0.474 | 0.20345 | -0.037 | -2.328
-13.5 | -0.494 | 0.18305 | -0.038 | -2.698
-13 | -0.508 | 0.16403 | -0.04 | -3.098
-12.5 | -0.516 | 0.14803 | -0.041 | -3.486
-12 | -0.518 | 0.13523 | -0.041 | -3.828
-11.5 | -0.69 | 0.18505 | -0.045 | -3.73
-11 | -0.642 | 0.11208 | -0.043 | -5.724
-10.5 | -0.593 | 0.10258 | -0.044 | -5.782
-10 | -0.545 | 0.09399 | -0.044 | -5.793
-9.5 | -0.496 | 0.08669 | -0.046 | -5.721
-9 | -0.447 | 0.08018 | -0.047 | -5.581
-8.5 | -0.399 | 0.07412 | -0.048 | -5.38
-8 | -0.35 | 0.06865 | -0.05 | -5.1
-7.5 | -0.301 | 0.06405 | -0.051 | -4.706
-7 | -0.253 | 0.0599 | -0.053 | -4.218
-6.5 | -0.204 | 0.05605 | -0.055 | -3.638
-6 | -0.155 | 0.05253 | -0.059 | -2.953
-5.5 | -0.107 | 0.04798 | -0.068 | -2.228
-5 | -0.059 | 0.03918 | -0.085 | -1.509
-4.5 | -0.008 | 0.03274 | -0.093 | -0.244
-4 | 0.045 | 0.02972 | -0.095 | 1.525
-3.5 | 0.102 | 0.02363 | -0.102 | 4.328
-3 | 0.174 | 0.01431 | -0.116 | 12.152
-2.5 | 0.235 | 0.01426 | -0.116 | 16.464
-2 | 0.296 | 0.0144 | -0.116 | 20.543
-1.5 | 0.357 | 0.01436 | -0.116 | 24.843
-1 | 0.418 | 0.01439 | -0.117 | 29.034
-0.5 | 0.479 | 0.01444 | -0.117 | 33.156
0 | 0.535 | 0.01932 | -0.116 | 27.697
0.5 | 0.415 | 0.02041 | -0.115 | 20.354
1 | 0.456 | 0.02082 | -0.115 | 21.915
1.5 | 0.497 | 0.02128 | -0.115 | 23.355
2 | 0.538 | 0.02173 | -0.115 | 24.751
2.5 | 0.578 | 0.02234 | -0.115 | 25.894
3 | 0.619 | 0.02298 | -0.115 | 26.957
3.5 | 0.661 | 0.02369 | -0.115 | 27.892
4 | 0.7 | 0.02389 | -0.114 | 29.283
4.5 | 0.738 | 0.02484 | -0.114 | 29.699
5 | 0.789 | 0.02806 | -0.116 | 28.134
5.5 | 0.829 | 0.02919 | -0.115 | 28.391
6 | 0.715 | 0.05262 | -0.063 | 13.594
6.5 | 0.746 | 0.05699 | -0.055 | 13.086
7 | 0.779 | 0.06136 | -0.052 | 12.695
7.5 | 0.813 | 0.06611 | -0.05 | 12.292
8 | 0.847 | 0.07157 | -0.049 | 11.827
8.5 | 0.881 | 0.07759 | -0.047 | 11.349
9 | 0.915 | 0.08434 | -0.045 | 10.847
9.5 | 0.949 | 0.09214 | -0.044 | 10.303
10 | 0.984 | 0.10066 | -0.044 | 9.775
10.5 | 1.019 | 0.11091 | -0.043 | 9.185
11 | 1.054 | 0.12215 | -0.042 | 8.626
11.5 | 1.089 | 0.13335 | -0.042 | 8.164
12 | 1.061 | 0.14937 | -0.041 | 7.102
12.5 | 1.022 | 0.16566 | -0.04 | 6.166
13 | 0.975 | 0.18485 | -0.039 | 5.276
13.5 | 0.923 | 0.20697 | -0.038 | 4.457
14 | 0.864 | 0.23103 | -0.037 | 3.74
14.5 | 0.8 | 0.2643 | -0.037 | 3.028
15 | 0.732 | 0.29625 | -0.036 | 2.471
15.5 | 0.66 | 0.33971 | -0.036 | 1.943
16 | 0.577 | 0.41451 | -0.036 | 1.392
16.5 | 0.485 | 0.49393 | -0.036 | 0.981

## 6. Re 50k Mach 0.25 (2)
BIGFOIL.COM POLAR EXPORT
oaf095
OAF095 |  |  |  | Cl Max: | 1.3461 | at alpha= | 9 | deg
XFOIL ncrit=9 |  |  |  | L/D Max: | 42.0413 | at alpha= | 6 | deg
Re: | 50000 |  |  | Cd Min: | 0.25814 | at alpha= | -20 | deg
Mach: | 0.25 |  |  | Cl=0 at alpha= | -2.2231 | deg
|  |  |  | @ Cl=0.1, Cd= | 0.029836
|  |  |  | @ Cl=0.4, Cd= | 0.03206
|  |  |  | @ Cl=0.6, Cd= | 0.037312
alpha (deg) | Cl | Cd | Cm | Cl/Cd
-20 | -0.7237 | 0.25814 | 0.0512 | -2.8035
-19.5 | -0.7058 | 0.25321 | 0.0459 | -2.7874
-19 | -0.6975 | 0.25578 | 0.0385 | -2.727
-18.5 | -0.6663 | 0.23849 | 0.0377 | -2.7938
-18 | -0.6472 | 0.23238 | 0.0334 | -2.7851
-17.5 | -0.6394 | 0.23309 | 0.0266 | -2.7431
-17 | -0.6104 | 0.21887 | 0.0251 | -2.7889
-16.5 | -0.5907 | 0.21207 | 0.0216 | -2.7854
-16 | -0.5864 | 0.21235 | 0.0152 | -2.7615
-15.5 | -0.5548 | 0.19851 | 0.0143 | -2.7948
-15 | -0.5435 | 0.19462 | 0.0096 | -2.7926
-14.5 | -0.5243 | 0.18608 | 0.0067 | -2.8176
-14 | -0.5051 | 0.17897 | 0.0041 | -2.8223
-13.5 | -0.496 | 0.17372 | 0.0001 | -2.8552
-13 | -0.4753 | 0.16601 | -0.0018 | -2.8631
-12.5 | -0.4651 | 0.15982 | -0.0051 | -2.9101
-12 | -0.4476 | 0.15286 | -0.0071 | -2.9282
-11.5 | -0.4314 | 0.14537 | -0.0092 | -2.9676
-11 | -0.4409 | 0.144 | -0.0135 | -3.0618
-10.5 | -0.4062 | 0.13268 | -0.0136 | -3.0615
-10 | -0.3923 | 0.12585 | -0.0153 | -3.1172
-9.5 | -0.3843 | 0.12 | -0.0175 | -3.2025
-9 | -0.3945 | 0.11777 | -0.0209 | -3.3497
-8.5 | -0.3759 | 0.11029 | -0.0214 | -3.4083
-8 | -0.3699 | 0.10489 | -0.0221 | -3.5266
-7.5 | -0.3593 | 0.09867 | -0.0215 | -3.6414
-7 | -0.3631 | 0.09421 | -0.0191 | -3.8542
-6.5 | -0.3752 | 0.09065 | -0.0162 | -4.139
-6 | -0.3824 | 0.08632 | -0.0129 | -4.43
-5 | -0.3588 | 0.0606 | -0.0464 | -5.9208
-4.5 | -0.2966 | 0.04823 | -0.0641 | -6.1497
-4 | -0.2076 | 0.03802 | -0.0822 | -5.4603
-3.5 | -0.1508 | 0.03505 | -0.085 | -4.3024
-3 | -0.0869 | 0.0326 | -0.0891 | -2.6656
-2.5 | -0.0298 | 0.03127 | -0.091 | -0.95299
-2 | 0.024 | 0.03041 | -0.0922 | 0.78921
-1.5 | 0.0786 | 0.0299 | -0.0938 | 2.6288
-1 | 0.1325 | 0.02974 | -0.0954 | 4.4553
-0.5 | 0.1855 | 0.02988 | -0.0969 | 6.2082
0 | 0.2373 | 0.03031 | -0.0983 | 7.8291
0.5 | 0.2864 | 0.03091 | -0.0991 | 9.2656
1 | 0.348 | 0.03108 | -0.1013 | 11.1969
1.5 | 0.4414 | 0.03284 | -0.1134 | 13.4409
2 | 0.5286 | 0.03525 | -0.1219 | 14.9957
2.5 | 0.6086 | 0.03756 | -0.1282 | 16.2034
3 | 0.6764 | 0.03976 | -0.1318 | 17.0121
3.5 | 0.7546 | 0.04156 | -0.1356 | 18.1569
4 | 0.8176 | 0.04303 | -0.1361 | 19.0007
4.5 | 0.9032 | 0.04272 | -0.1366 | 21.1423
5 | 1.014 | 0.03758 | -0.1329 | 26.9824
5.5 | 1.1046 | 0.03002 | -0.1222 | 36.7955
6 | 1.141 | 0.02714 | -0.108 | 42.0413
6.5 | 1.1589 | 0.03247 | -0.1003 | 35.6914
7 | 1.2126 | 0.03756 | -0.098 | 32.2843
7.5 | 1.2685 | 0.04321 | -0.0963 | 29.3566
8 | 1.3146 | 0.04982 | -0.0942 | 26.387
8.5 | 1.3315 | 0.05763 | -0.0896 | 23.1043
9 | 1.3461 | 0.0656 | -0.0858 | 20.5198
9.5 | 1.3273 | 0.07505 | -0.0809 | 17.6855
10 | 1.2522 | 0.08547 | -0.0762 | 14.6508
10.5 | 1.1755 | 0.10066 | -0.0807 | 11.6779
11 | 1.1381 | 0.11688 | -0.0877 | 9.7373
12 | 0.9985 | 0.17823 | -0.1404 | 5.6023
12.5 | 1.0084 | 0.18626 | -0.1427 | 5.4139
13 | 1.0205 | 0.19449 | -0.1452 | 5.2471
13.5 | 1.034 | 0.20267 | -0.148 | 5.1019
14 | 1.0475 | 0.2103 | -0.1509 | 4.981

## 7. Re 50k Mach 0.50 (1)
BIGFOIL.COM POLAR EXPORT
oaf095
OAF095 |  |  |  | Cl Max: | 1.316 | at alpha= | 20 | deg
JavaFoil+Calcfoil stall+Eppler ext transition |  |  |  | L/D Max: | 20.188 | at alpha= | 4 | deg
Re: | 50000 |  |  | Cd Min: | 0.01863 | at alpha= | -1.5 | deg
Mach: | 0.5 |  |  | Cl=0 at alpha= | -4.431 | deg
|  |  |  | @ Cl=0.1, Cd= | 0.027593
|  |  |  | @ Cl=0.4, Cd= | 0.022794
|  |  |  | @ Cl=0.6, Cd= | 0.069352
alpha (deg) | Cl | Cd | Cm | Cl/Cd
-20 | -0.854 | 0.4633 | -0.071 | -1.843
-19.5 | -0.827 | 0.44888 | -0.071 | -1.843
-19 | -0.801 | 0.43937 | -0.071 | -1.823
-18.5 | -0.772 | 0.42005 | -0.069 | -1.838
-18 | -0.745 | 0.43164 | -0.068 | -1.726
-17.5 | -0.718 | 0.41405 | -0.068 | -1.735
-17 | -0.691 | 0.40501 | -0.068 | -1.707
-16.5 | -0.664 | 0.38703 | -0.068 | -1.717
-16 | -0.636 | 0.37695 | -0.065 | -1.687
-15.5 | -0.609 | 0.35546 | -0.065 | -1.713
-15 | -0.582 | 0.36388 | -0.065 | -1.599
-14.5 | -0.555 | 0.36002 | -0.065 | -1.541
-14 | -0.527 | 0.33662 | -0.063 | -1.565
-13.5 | -0.499 | 0.33079 | -0.061 | -1.509
-13 | -0.472 | 0.31465 | -0.061 | -1.5
-12.5 | -0.445 | 0.29348 | -0.061 | -1.515
-12 | -0.417 | 0.29325 | -0.061 | -1.423
-11.5 | -0.389 | 0.2801 | -0.057 | -1.389
-11 | -0.362 | 0.27707 | -0.057 | -1.306
-10.5 | -0.335 | 0.27423 | -0.057 | -1.22
-10 | -0.307 | 0.24387 | -0.052 | -1.257
-9.5 | -0.279 | 0.22421 | -0.052 | -1.245
-9 | -0.252 | 0.21916 | -0.052 | -1.149
-8.5 | -0.224 | 0.18936 | -0.046 | -1.184
-8 | -0.197 | 0.09937 | -0.047 | -1.98
-7.5 | -0.169 | 0.08013 | -0.05 | -2.113
-7 | -0.142 | 0.07007 | -0.054 | -2.026
-6.5 | -0.115 | 0.06297 | -0.056 | -1.819
-6 | -0.087 | 0.0575 | -0.06 | -1.514
-5.5 | -0.06 | 0.05309 | -0.063 | -1.122
-5 | -0.032 | 0.04895 | -0.071 | -0.655
-4.5 | -0.004 | 0.04186 | -0.089 | -0.103
-4 | 0.025 | 0.03676 | -0.096 | 0.671
-3.5 | 0.055 | 0.03239 | -0.102 | 1.688
-3 | 0.086 | 0.02799 | -0.108 | 3.077
-2.5 | 0.116 | 0.02714 | -0.108 | 4.291
-2 | 0.149 | 0.02807 | -0.111 | 5.323
-1.5 | 0.201 | 0.01863 | -0.129 | 10.79
-1 | 0.235 | 0.02015 | -0.128 | 11.679
-0.5 | 0.27 | 0.02047 | -0.128 | 13.171
0 | 0.299 | 0.02103 | -0.128 | 14.204
0.5 | 0.332 | 0.02154 | -0.128 | 15.402
1 | 0.365 | 0.02211 | -0.128 | 16.499
1.5 | 0.398 | 0.02275 | -0.128 | 17.481
2 | 0.431 | 0.02347 | -0.128 | 18.348
2.5 | 0.464 | 0.02427 | -0.128 | 19.109
3 | 0.496 | 0.02521 | -0.127 | 19.674
3.5 | 0.527 | 0.02626 | -0.127 | 20.047
4 | 0.556 | 0.02755 | -0.126 | 20.188
4.5 | 0.492 | 0.05162 | -0.065 | 9.535
5 | 0.629 | 0.0322 | -0.128 | 19.535
5.5 | 0.545 | 0.05511 | -0.061 | 9.898
6 | 0.571 | 0.06084 | -0.057 | 9.393
6.5 | 0.598 | 0.06847 | -0.053 | 8.732
7 | 0.624 | 0.07994 | -0.05 | 7.809
7.5 | 0.651 | 0.10879 | -0.047 | 5.981
8 | 0.677 | 0.18599 | -0.047 | 3.642
8.5 | 0.704 | 0.19827 | -0.048 | 3.552
9 | 0.732 | 0.23276 | -0.053 | 3.143
9.5 | 0.758 | 0.23526 | -0.053 | 3.223
10 | 0.786 | 0.27225 | -0.059 | 2.887
10.5 | 0.812 | 0.2756 | -0.059 | 2.948
11 | 0.839 | 0.2924 | -0.059 | 2.868
11.5 | 0.867 | 0.31314 | -0.063 | 2.768
12 | 0.893 | 0.3167 | -0.063 | 2.82
12.5 | 0.919 | 0.31359 | -0.063 | 2.931
13 | 0.946 | 0.32776 | -0.064 | 2.885
13.5 | 0.974 | 0.36457 | -0.068 | 2.671
14 | 1 | 0.36799 | -0.068 | 2.717
14.5 | 1.026 | 0.36986 | -0.068 | 2.773
15 | 1.052 | 0.3821 | -0.069 | 2.754
15.5 | 1.08 | 0.41511 | -0.072 | 2.602
16 | 1.106 | 0.39752 | -0.072 | 2.782
16.5 | 1.131 | 0.41364 | -0.072 | 2.735
17 | 1.158 | 0.41962 | -0.073 | 2.759
17.5 | 1.186 | 0.4481 | -0.075 | 2.646
18 | 1.211 | 0.44965 | -0.075 | 2.693
18.5 | 1.236 | 0.44903 | -0.075 | 2.753
19 | 1.262 | 0.46092 | -0.075 | 2.738
19.5 | 1.291 | 0.50209 | -0.078 | 2.571
20 | 1.316 | 0.49865 | -0.078 | 2.639

## 8. Re 50k Mach 0.50 (2)
BIGFOIL.COM POLAR EXPORT
oaf095
OAF095 |  |  |  | Cl Max: | 1.3786 | at alpha= | 20 | deg
XFOIL ncrit=9 |  |  |  | L/D Max: | 35.4534 | at alpha= | 5.5 | deg
Re: | 50000 |  |  | Cd Min: | 0.34094 | at alpha= | 20 | deg
Mach: | 0.5 |  |  | Cl=0 at alpha= | -1.5651 | deg
|  |  |  | @ Cl=0.1, Cd= | 0.034814
|  |  |  | @ Cl=0.4, Cd= | 0.036964
|  |  |  | @ Cl=0.6, Cd= | 0.040603
alpha (deg) | Cl | Cd | Cm | Cl/Cd
-19.5 | -0.7585 | 0.27355 | 0.0532 | -2.7728
-19 | -0.7341 | 0.26537 | 0.0481 | -2.7663
-18.5 | -0.7163 | 0.26345 | 0.0408 | -2.7189
-18 | -0.6884 | 0.25021 | 0.0372 | -2.7513
-17.5 | -0.6631 | 0.24132 | 0.0329 | -2.7478
-17 | -0.6444 | 0.23705 | 0.0267 | -2.7184
-16.5 | -0.6199 | 0.22714 | 0.0225 | -2.7292
-16 | -0.5945 | 0.21834 | 0.0187 | -2.7228
-15.5 | -0.5861 | 0.21863 | 0.0119 | -2.6808
-15 | -0.55 | 0.20284 | 0.0102 | -2.7115
-14.5 | -0.5337 | 0.19805 | 0.0052 | -2.6948
-14 | -0.5087 | 0.18825 | 0.0021 | -2.7023
-13 | -0.4685 | 0.1736 | -0.0049 | -2.6987
-12.5 | -0.4546 | 0.16837 | -0.0087 | -2.7
-12 | -0.4299 | 0.15907 | -0.011 | -2.7026
-11.5 | -0.4343 | 0.15824 | -0.0155 | -2.7446
-11 | -0.3972 | 0.14573 | -0.0164 | -2.7256
-10.5 | -0.3805 | 0.13853 | -0.0188 | -2.7467
-10 | -0.3742 | 0.13369 | -0.0215 | -2.799
-9.5 | -0.3626 | 0.12804 | -0.0234 | -2.8319
-9 | -0.3385 | 0.11955 | -0.0243 | -2.8315
-8.5 | -0.3249 | 0.11328 | -0.0253 | -2.8681
-8 | -0.3112 | 0.10687 | -0.026 | -2.9119
-7.5 | -0.3032 | 0.10144 | -0.0257 | -2.989
-7 | -0.3019 | 0.09679 | -0.0238 | -3.1191
-6.5 | -0.3092 | 0.0927 | -0.0201 | -3.3355
-6 | -0.3592 | 0.09333 | -0.0127 | -3.8487
-5.5 | -0.3718 | 0.08949 | -0.0078 | -4.1547
-4.5 | -0.3868 | 0.07243 | -0.0254 | -5.3403
-4 | -0.3647 | 0.06437 | -0.033 | -5.6657
-3.5 | -0.3052 | 0.05365 | -0.0527 | -5.6887
-3 | -0.2284 | 0.04575 | -0.0675 | -4.9923
-2.5 | -0.13 | 0.0394 | -0.084 | -3.2995
-2 | -0.0628 | 0.03714 | -0.088 | -1.6909
-1.5 | 0.0094 | 0.03551 | -0.0934 | 0.26471
-1 | 0.0753 | 0.03483 | -0.0971 | 2.1619
-0.5 | 0.1382 | 0.03479 | -0.1001 | 3.9724
0 | 0.2302 | 0.03528 | -0.1081 | 6.5249
0.5 | 0.33 | 0.03617 | -0.117 | 9.1236
1 | 0.4146 | 0.03713 | -0.1227 | 11.1662
1.5 | 0.4813 | 0.03774 | -0.1241 | 12.753
2 | 0.5732 | 0.03975 | -0.1335 | 14.4201
2.5 | 0.6574 | 0.04243 | -0.1395 | 15.4938
3 | 0.72 | 0.045 | -0.1408 | 16
3.5 | 0.8091 | 0.04686 | -0.1435 | 17.2663
4 | 0.8749 | 0.04839 | -0.1417 | 18.0802
4.5 | 0.9738 | 0.04669 | -0.1378 | 20.8567
5 | 1.132 | 0.03396 | -0.1223 | 33.3333
5.5 | 1.1728 | 0.03308 | -0.1071 | 35.4534
6 | 1.2063 | 0.03851 | -0.1003 | 31.3243
6.5 | 1.2538 | 0.04496 | -0.0962 | 27.887
7 | 1.2688 | 0.05258 | -0.0914 | 24.1308
7.5 | 1.2666 | 0.06079 | -0.0866 | 20.8357
8 | 1.2193 | 0.07071 | -0.0838 | 17.2437
8.5 | 1.1644 | 0.08399 | -0.0872 | 13.8636
9 | 1.1119 | 0.10056 | -0.0961 | 11.0571
9.5 | 1.0766 | 0.11803 | -0.1066 | 9.1214
10 | 1.0614 | 0.13327 | -0.1148 | 7.9643
10.5 | 1.0579 | 0.14677 | -0.1214 | 7.2079
11 | 1.0621 | 0.1595 | -0.1273 | 6.6589
11.5 | 1.0347 | 0.18545 | -0.1525 | 5.5794
12 | 1.0458 | 0.19524 | -0.1574 | 5.3565
12.5 | 1.0741 | 0.20675 | -0.1598 | 5.1952
13 | 1.0877 | 0.21486 | -0.1638 | 5.0624
13.5 | 1.097 | 0.22182 | -0.1692 | 4.9455
14 | 1.1157 | 0.23064 | -0.1735 | 4.8374
14.5 | 1.1362 | 0.23959 | -0.1777 | 4.7423
15 | 1.1593 | 0.2497 | -0.1819 | 4.6428
15.5 | 1.1887 | 0.26222 | -0.1846 | 4.5332
16 | 1.2103 | 0.27118 | -0.1891 | 4.4631
16.5 | 1.2224 | 0.27608 | -0.1967 | 4.4277
17 | 1.2486 | 0.28791 | -0.2007 | 4.3368
17.5 | 1.273 | 0.298 | -0.205 | 4.2718
18 | 1.2886 | 0.30359 | -0.2129 | 4.2445
18.5 | 1.322 | 0.32181 | -0.2144 | 4.108
19 | 1.3336 | 0.32227 | -0.2244 | 4.1381
20 | 1.3786 | 0.34094 | -0.2362 | 4.0435

## 9. Re 100k Mach 0.00 (1)
BIGFOIL.COM POLAR EXPORT
oaf095
OAF095 |  |  |  | Cl Max: | 1.186 | at alpha= | 11.5 | deg
JavaFoil+Calcfoil stall+Eppler ext transition |  |  |  | L/D Max: | 62.244 | at alpha= | 4.5 | deg
Re: | 100000 |  |  | Cd Min: | 0.01233 | at alpha= | -1 | deg
Mach: | 0 |  |  | Cl=0 at alpha= | -4.4237 | deg
|  |  |  | @ Cl=0.1, Cd= | 0.01253
|  |  |  | @ Cl=0.4, Cd= | 0.012333
|  |  |  | @ Cl=0.6, Cd= | 0.012846
alpha (deg) | Cl | Cd | Cm | Cl/Cd
-16.5 | -0.597 | 0.19211 | -0.038 | -3.107
-16 | -0.604 | 0.18185 | -0.039 | -3.323
-15.5 | -0.61 | 0.16937 | -0.039 | -3.599
-15 | -0.613 | 0.1567 | -0.039 | -3.909
-14.5 | -0.613 | 0.14712 | -0.04 | -4.165
-14 | -0.61 | 0.13682 | -0.04 | -4.46
-13.5 | -0.604 | 0.12846 | -0.041 | -4.705
-13 | -0.595 | 0.11974 | -0.041 | -4.972
-12.5 | -0.583 | 0.11146 | -0.042 | -5.229
-12 | -0.567 | 0.10484 | -0.043 | -5.407
-11.5 | -0.668 | 0.09742 | -0.043 | -6.861
-11 | -0.622 | 0.09109 | -0.044 | -6.823
-10.5 | -0.575 | 0.08508 | -0.045 | -6.756
-10 | -0.528 | 0.07942 | -0.046 | -6.645
-9.5 | -0.481 | 0.07453 | -0.048 | -6.451
-9 | -0.434 | 0.06969 | -0.049 | -6.224
-8.5 | -0.387 | 0.06519 | -0.051 | -5.932
-8 | -0.34 | 0.06106 | -0.052 | -5.563
-7.5 | -0.293 | 0.0573 | -0.055 | -5.107
-7 | -0.246 | 0.05337 | -0.059 | -4.608
-6.5 | -0.203 | 0.04491 | -0.076 | -4.524
-6 | -0.162 | 0.03272 | -0.09 | -4.942
-5.5 | -0.115 | 0.02406 | -0.099 | -4.8
-5 | -0.068 | 0.0129 | -0.112 | -5.27
-4.5 | -0.009 | 0.01268 | -0.112 | -0.704
-4 | 0.05 | 0.0127 | -0.112 | 3.95
-3.5 | 0.109 | 0.0125 | -0.112 | 8.739
-3 | 0.168 | 0.01238 | -0.112 | 13.592
-2.5 | 0.227 | 0.01235 | -0.113 | 18.413
-2 | 0.286 | 0.01236 | -0.113 | 23.183
-1.5 | 0.345 | 0.01237 | -0.113 | 27.936
-1 | 0.404 | 0.01233 | -0.113 | 32.807
-0.5 | 0.463 | 0.01234 | -0.113 | 37.552
0 | 0.522 | 0.01239 | -0.113 | 42.168
0.5 | 0.46 | 0.01255 | -0.113 | 36.683
1 | 0.507 | 0.01264 | -0.113 | 40.081
1.5 | 0.553 | 0.01276 | -0.113 | 43.354
2 | 0.599 | 0.01284 | -0.113 | 46.681
2.5 | 0.646 | 0.01311 | -0.113 | 49.255
3 | 0.692 | 0.01332 | -0.113 | 51.942
3.5 | 0.738 | 0.01288 | -0.113 | 57.296
4 | 0.784 | 0.01318 | -0.113 | 59.522
4.5 | 0.831 | 0.01335 | -0.113 | 62.244
5 | 0.877 | 0.01586 | -0.113 | 55.298
5.5 | 0.919 | 0.02377 | -0.113 | 38.638
6 | 0.96 | 0.02566 | -0.112 | 37.406
6.5 | 1.003 | 0.02667 | -0.112 | 37.598
7 | 1.045 | 0.02765 | -0.112 | 37.781
7.5 | 0.894 | 0.05804 | -0.058 | 15.403
8 | 0.929 | 0.06244 | -0.053 | 14.871
8.5 | 0.964 | 0.06688 | -0.049 | 14.42
9 | 1.001 | 0.0717 | -0.048 | 13.964
9.5 | 1.038 | 0.07686 | -0.047 | 13.505
10 | 1.075 | 0.08272 | -0.046 | 12.995
10.5 | 1.112 | 0.08848 | -0.045 | 12.567
11 | 1.149 | 0.09489 | -0.044 | 12.108
11.5 | 1.186 | 0.10165 | -0.043 | 11.669
12 | 1.186 | 0.10913 | -0.043 | 10.865
12.5 | 1.179 | 0.11751 | -0.042 | 10.033
13 | 1.168 | 0.12704 | -0.042 | 9.198
13.5 | 1.155 | 0.13567 | -0.041 | 8.509
14 | 1.137 | 0.14462 | -0.041 | 7.864
14.5 | 1.117 | 0.15632 | -0.04 | 7.148
15 | 1.095 | 0.16562 | -0.04 | 6.611
15.5 | 1.07 | 0.17897 | -0.039 | 5.98
16 | 1.04 | 0.18984 | -0.039 | 5.477
16.5 | 1.005 | 0.20517 | -0.038 | 4.899

## 10. Re 100k Mach 0.00 (2)
BIGFOIL.COM POLAR EXPORT
oaf095
OAF095 |  |  |  | Cl Max: | 1.4176 | at alpha= | 10 | deg
XFOIL ncrit=9 |  |  |  | L/D Max: | 65.625 | at alpha= | 5.5 | deg
Re: | 100000 |  |  | Cd Min: | 0.25293 | at alpha= | -20 | deg
Mach: | 0 |  |  | Cl=0 at alpha= | -3.1744 | deg
|  |  |  | @ Cl=0.1, Cd= | 0.020726
|  |  |  | @ Cl=0.4, Cd= | 0.0203
|  |  |  | @ Cl=0.6, Cd= | 0.019526
alpha (deg) | Cl | Cd | Cm | Cl/Cd
-20 | -0.7162 | 0.25293 | 0.05 | -2.8316
-19.5 | -0.7043 | 0.24995 | 0.0432 | -2.8178
-19 | -0.679 | 0.23815 | 0.0425 | -2.8511
-18.5 | -0.6601 | 0.23177 | 0.0388 | -2.8481
-18 | -0.6446 | 0.22679 | 0.033 | -2.8423
-17.5 | -0.6418 | 0.22689 | 0.0251 | -2.8287
-17 | -0.6085 | 0.21187 | 0.0261 | -2.872
-16.5 | -0.5899 | 0.20527 | 0.0228 | -2.8738
-16 | -0.577 | 0.20013 | 0.0174 | -2.8831
-15.5 | -0.5656 | 0.19342 | 0.0127 | -2.9242
-15 | -0.5414 | 0.18506 | 0.0119 | -2.9255
-14.5 | -0.5267 | 0.17874 | 0.0081 | -2.9467
-14 | -0.5372 | 0.17801 | -0.0001 | -3.0178
-13.5 | -0.4997 | 0.16459 | 0.0014 | -3.036
-13 | -0.4842 | 0.1582 | -0.0012 | -3.0607
-12.5 | -0.5039 | 0.15712 | -0.0104 | -3.2071
-12 | -0.4595 | 0.14408 | -0.0071 | -3.1892
-11.5 | -0.4498 | 0.13797 | -0.0106 | -3.2601
-11 | -0.4527 | 0.1316 | -0.0161 | -3.44
-10.5 | -0.4239 | 0.12404 | -0.0153 | -3.4174
-10 | -0.445 | 0.11961 | -0.0249 | -3.7204
-9.5 | -0.4023 | 0.11045 | -0.0209 | -3.6424
-9 | -0.4317 | 0.10676 | -0.0322 | -4.0436
-8.5 | -0.3833 | 0.09778 | -0.0264 | -3.92
-8 | -0.4008 | 0.09196 | -0.0322 | -4.3584
-7.5 | -0.3818 | 0.08663 | -0.0294 | -4.4072
-7 | -0.4403 | 0.04837 | -0.0742 | -9.1027
-6.5 | -0.3878 | 0.03538 | -0.0889 | -10.961
-6 | -0.3223 | 0.02775 | -0.0974 | -11.6144
-5.5 | -0.2671 | 0.02484 | -0.0997 | -10.7528
-5 | -0.2115 | 0.02295 | -0.1013 | -9.2157
-4.5 | -0.1565 | 0.02179 | -0.1026 | -7.1822
-4 | -0.1021 | 0.02116 | -0.1038 | -4.8251
-3.5 | -0.0517 | 0.02096 | -0.1043 | -2.4666
-3 | 0.0277 | 0.02081 | -0.1099 | 1.3311
-2.5 | 0.1134 | 0.02071 | -0.1165 | 5.4756
-2 | 0.1962 | 0.02065 | -0.1224 | 9.5012
-1.5 | 0.2759 | 0.02058 | -0.1276 | 13.4062
-1 | 0.355 | 0.02045 | -0.1323 | 17.3594
-0.5 | 0.4392 | 0.02017 | -0.1379 | 21.7749
0 | 0.5105 | 0.01998 | -0.1407 | 25.5506
0.5 | 0.577 | 0.01975 | -0.1423 | 29.2152
1 | 0.6294 | 0.01924 | -0.1403 | 32.7131
1.5 | 0.6828 | 0.01928 | -0.1394 | 35.4149
2 | 0.7449 | 0.01949 | -0.1398 | 38.2196
2.5 | 0.8052 | 0.01937 | -0.1389 | 41.5694
3 | 0.8589 | 0.01919 | -0.1365 | 44.7577
3.5 | 0.9129 | 0.01865 | -0.1334 | 48.9491
4 | 0.9655 | 0.01792 | -0.1297 | 53.8783
4.5 | 1.017 | 0.0173 | -0.1261 | 58.7861
5 | 1.0669 | 0.01691 | -0.1225 | 63.0928
5.5 | 1.113 | 0.01696 | -0.1187 | 65.625
6 | 1.1385 | 0.01951 | -0.1128 | 58.3547
6.5 | 1.1586 | 0.02413 | -0.1078 | 48.0149
7 | 1.1945 | 0.02738 | -0.1045 | 43.6267
7.5 | 1.2376 | 0.03074 | -0.1024 | 40.2602
8 | 1.286 | 0.03436 | -0.1009 | 37.4272
8.5 | 1.3339 | 0.03867 | -0.0992 | 34.4944
9 | 1.3802 | 0.04495 | -0.0981 | 30.7052
9.5 | 1.4047 | 0.05015 | -0.0935 | 28.01
10 | 1.4176 | 0.0577 | -0.0886 | 24.5685
10.5 | 1.4083 | 0.06654 | -0.0825 | 21.1647
11 | 1.3763 | 0.07523 | -0.0758 | 18.2946
11.5 | 1.329 | 0.08438 | -0.071 | 15.7502
12 | 1.2805 | 0.09586 | -0.0711 | 13.358
12.5 | 1.2521 | 0.10936 | -0.0734 | 11.4493
13 | 1.0813 | 0.17366 | -0.119 | 6.2265
13.5 | 1.0531 | 0.18591 | -0.1317 | 5.6646
14 | 1.0845 | 0.19443 | -0.1284 | 5.5778
14.5 | 1.0724 | 0.20295 | -0.1389 | 5.2841
15 | 1.0827 | 0.21223 | -0.1429 | 5.1015

## 11. Re 100k Mach 0.10 (1)
BIGFOIL.COM POLAR EXPORT
oaf095
OAF095 |  |  |  | Cl Max: | 1.177 | at alpha= | 11.5 | deg
JavaFoil+Calcfoil stall+Eppler ext transition |  |  |  | L/D Max: | 61.294 | at alpha= | 4.5 | deg
Re: | 100000 |  |  | Cd Min: | 0.01234 | at alpha= | -1 | deg
Mach: | 0.1 |  |  | Cl=0 at alpha= | -4.4237 | deg
|  |  |  | @ Cl=0.1, Cd= | 0.012542
|  |  |  | @ Cl=0.4, Cd= | 0.012344
|  |  |  | @ Cl=0.6, Cd= | 0.012887
alpha (deg) | Cl | Cd | Cm | Cl/Cd
-16.5 | -0.568 | 0.20031 | -0.038 | -2.836
-16 | -0.579 | 0.18774 | -0.038 | -3.082
-15.5 | -0.587 | 0.17399 | -0.039 | -3.374
-15 | -0.593 | 0.16303 | -0.039 | -3.638
-14.5 | -0.596 | 0.15023 | -0.04 | -3.969
-14 | -0.596 | 0.14116 | -0.04 | -4.225
-13.5 | -0.593 | 0.13204 | -0.041 | -4.493
-13 | -0.587 | 0.12149 | -0.041 | -4.828
-12.5 | -0.576 | 0.11364 | -0.042 | -5.069
-12 | -0.562 | 0.1057 | -0.042 | -5.316
-11.5 | -0.672 | 0.09882 | -0.043 | -6.798
-11 | -0.625 | 0.09201 | -0.044 | -6.789
-10.5 | -0.578 | 0.08561 | -0.045 | -6.746
-10 | -0.53 | 0.08002 | -0.046 | -6.629
-9.5 | -0.483 | 0.07481 | -0.047 | -6.458
-9 | -0.436 | 0.06998 | -0.049 | -6.228
-8.5 | -0.389 | 0.06551 | -0.05 | -5.932
-8 | -0.341 | 0.06139 | -0.052 | -5.559
-7.5 | -0.294 | 0.05752 | -0.054 | -5.112
-7 | -0.247 | 0.05364 | -0.059 | -4.605
-6.5 | -0.204 | 0.04584 | -0.075 | -4.44
-6 | -0.162 | 0.03362 | -0.09 | -4.814
-5.5 | -0.115 | 0.02494 | -0.099 | -4.625
-5 | -0.068 | 0.01285 | -0.113 | -5.319
-4.5 | -0.009 | 0.01268 | -0.113 | -0.707
-4 | 0.05 | 0.0127 | -0.113 | 3.969
-3.5 | 0.11 | 0.01251 | -0.113 | 8.779
-3 | 0.169 | 0.01239 | -0.113 | 13.654
-2.5 | 0.229 | 0.01235 | -0.113 | 18.502
-2 | 0.288 | 0.01236 | -0.113 | 23.293
-1.5 | 0.347 | 0.01237 | -0.113 | 28.07
-1 | 0.407 | 0.01234 | -0.113 | 32.957
-0.5 | 0.466 | 0.01235 | -0.113 | 37.724
0 | 0.525 | 0.0124 | -0.114 | 42.359
0.5 | 0.456 | 0.01255 | -0.114 | 36.343
1 | 0.502 | 0.01265 | -0.114 | 39.704
1.5 | 0.548 | 0.01277 | -0.114 | 42.939
2 | 0.594 | 0.01285 | -0.114 | 46.219
2.5 | 0.64 | 0.01313 | -0.114 | 48.761
3 | 0.686 | 0.01335 | -0.114 | 51.396
3.5 | 0.732 | 0.01291 | -0.114 | 56.665
4 | 0.778 | 0.0132 | -0.114 | 58.888
4.5 | 0.823 | 0.01343 | -0.114 | 61.294
5 | 0.869 | 0.01591 | -0.114 | 54.638
5.5 | 0.909 | 0.02394 | -0.113 | 37.987
6 | 0.951 | 0.02582 | -0.113 | 36.831
6.5 | 0.993 | 0.02683 | -0.113 | 37.021
7 | 1.035 | 0.02783 | -0.112 | 37.19
7.5 | 0.886 | 0.05838 | -0.057 | 15.173
8 | 0.92 | 0.06284 | -0.052 | 14.645
8.5 | 0.956 | 0.06732 | -0.05 | 14.204
9 | 0.993 | 0.07232 | -0.048 | 13.726
9.5 | 1.029 | 0.07766 | -0.047 | 13.253
10 | 1.066 | 0.08339 | -0.045 | 12.78
10.5 | 1.103 | 0.08973 | -0.044 | 12.288
11 | 1.139 | 0.09673 | -0.044 | 11.78
11.5 | 1.177 | 0.10367 | -0.043 | 11.348
12 | 1.173 | 0.11077 | -0.043 | 10.591
12.5 | 1.163 | 0.11971 | -0.042 | 9.715
13 | 1.149 | 0.12988 | -0.042 | 8.846
13.5 | 1.131 | 0.13897 | -0.041 | 8.139
14 | 1.11 | 0.14851 | -0.041 | 7.473
14.5 | 1.086 | 0.16133 | -0.04 | 6.729
15 | 1.059 | 0.17386 | -0.039 | 6.09
15.5 | 1.03 | 0.18604 | -0.039 | 5.536
16 | 0.995 | 0.2009 | -0.039 | 4.951
16.5 | 0.955 | 0.21548 | -0.038 | 4.434

## 12. Re 100k Mach 0.10 (2)
BIGFOIL.COM POLAR EXPORT
oaf095
OAF095 |  |  |  | Cl Max: | 1.4128 | at alpha= | 10 | deg
XFOIL ncrit=9 |  |  |  | L/D Max: | 70.4915 | at alpha= | -0.5 | deg
Re: | 100000 |  |  | Cd Min: | 0.25407 | at alpha= | -20 | deg
Mach: | 0.1 |  |  | Cl=0 at alpha= | -3.2381 | deg
|  |  |  | @ Cl=0.1, Cd= | 0.00661
|  |  |  | @ Cl=0.4, Cd= | 0.005926
|  |  |  | @ Cl=0.6, Cd= | 0.019782
alpha (deg) | Cl | Cd | Cm | Cl/Cd
-20 | -0.7186 | 0.25407 | 0.05 | -2.8284
-19.5 | -0.704 | 0.24904 | 0.0441 | -2.8269
-19 | -0.6804 | 0.23879 | 0.0428 | -2.8494
-18.5 | -0.6615 | 0.2324 | 0.039 | -2.8464
-18 | -0.6464 | 0.22776 | 0.0329 | -2.8381
-17.5 | -0.6368 | 0.224 | 0.0265 | -2.8429
-17 | -0.609 | 0.21236 | 0.0263 | -2.8678
-16.5 | -0.5905 | 0.20576 | 0.0229 | -2.8698
-16 | -0.5784 | 0.20098 | 0.0171 | -2.8779
-15.5 | -0.564 | 0.19335 | 0.0132 | -2.917
-15 | -0.5413 | 0.18547 | 0.0119 | -2.9185
-14.5 | -0.5269 | 0.17925 | 0.0079 | -2.9395
-14 | -0.5383 | 0.17886 | -0.0003 | -3.0096
-13.5 | -0.4985 | 0.16494 | 0.0014 | -3.0223
-13 | -0.4838 | 0.15864 | -0.0015 | -3.0497
-12.5 | -0.5041 | 0.1578 | -0.0107 | -3.1946
-12 | -0.4579 | 0.14442 | -0.0072 | -3.1706
-11.5 | -0.4497 | 0.13852 | -0.011 | -3.2465
-11 | -0.4461 | 0.13142 | -0.0153 | -3.3945
-10.5 | -0.4225 | 0.12441 | -0.0156 | -3.396
-10 | -0.4392 | 0.11945 | -0.0241 | -3.6769
-9.5 | -0.4002 | 0.1108 | -0.021 | -3.6119
-9 | -0.4306 | 0.10728 | -0.0325 | -4.0138
-8.5 | -0.3814 | 0.09815 | -0.0266 | -3.8859
-8 | -0.3952 | 0.09217 | -0.0319 | -4.2877
-7.5 | -0.3803 | 0.08705 | -0.0296 | -4.3688
-7 | -0.4336 | 0.0698 | -0.0507 | -6.212
-6.5 | -0.4046 | 0.04052 | -0.0815 | -9.9852
-6 | -0.3283 | 0.02839 | -0.0971 | -11.5639
-5.5 | -0.272 | 0.02521 | -0.0997 | -10.7894
-5 | -0.2173 | 0.02337 | -0.1011 | -9.2982
-4.5 | -0.1608 | 0.02203 | -0.1027 | -7.2991
-4 | -0.1066 | 0.02137 | -0.1038 | -4.9883
-3.5 | -0.0539 | 0.02113 | -0.1047 | -2.5509
-3 | 0.049 | 0.00678 | -0.1104 | 7.2271
-2.5 | 0.127 | 0.00652 | -0.1154 | 19.4785
-2 | 0.2038 | 0.00631 | -0.1198 | 32.2979
-1.5 | 0.278 | 0.00613 | -0.1238 | 45.3507
-1 | 0.3485 | 0.00601 | -0.1269 | 57.9867
-0.5 | 0.4159 | 0.0059 | -0.1293 | 70.4915
0 | 0.5119 | 0.02012 | -0.1412 | 25.4423
0.5 | 0.5771 | 0.01995 | -0.1425 | 28.9273
1 | 0.6301 | 0.01956 | -0.1408 | 32.2137
1.5 | 0.6855 | 0.01935 | -0.1398 | 35.4264
2 | 0.7487 | 0.01953 | -0.1403 | 38.3359
2.5 | 0.8099 | 0.01937 | -0.1393 | 41.8121
3 | 0.8633 | 0.01921 | -0.1368 | 44.9401
3.5 | 0.9173 | 0.0187 | -0.1337 | 49.0535
4 | 0.9709 | 0.01791 | -0.1299 | 54.2099
4.5 | 1.0222 | 0.01734 | -0.1262 | 58.9504
5 | 1.0723 | 0.01697 | -0.1226 | 63.188
5.5 | 1.1181 | 0.01706 | -0.1186 | 65.5393
6 | 1.1397 | 0.02021 | -0.1123 | 56.3929
6.5 | 1.1628 | 0.02454 | -0.1076 | 47.3839
7 | 1.1991 | 0.0278 | -0.1043 | 43.1331
7.5 | 1.2445 | 0.03162 | -0.1024 | 39.358
8 | 1.2937 | 0.03527 | -0.1009 | 36.6799
8.5 | 1.3398 | 0.03945 | -0.0988 | 33.962
9 | 1.3838 | 0.04591 | -0.0973 | 30.1416
9.5 | 1.4051 | 0.05151 | -0.0924 | 27.2782
10 | 1.4128 | 0.05932 | -0.0871 | 23.8166
10.5 | 1.398 | 0.06817 | -0.0809 | 20.5076
11 | 1.3607 | 0.07662 | -0.0741 | 17.7591
11.5 | 1.3133 | 0.0863 | -0.0707 | 15.2178
12 | 1.2665 | 0.09832 | -0.0719 | 12.8814
12.5 | 1.1228 | 0.14031 | -0.0986 | 8.0023
13 | 0.8471 | 0.16185 | -0.0928 | 5.2339
13.5 | 0.7965 | 0.16809 | -0.0998 | 4.7385
14 | 0.8148 | 0.17564 | -0.0993 | 4.639
14.5 | 0.8032 | 0.1806 | -0.1024 | 4.4474
15 | 0.8034 | 0.18795 | -0.1045 | 4.2745

## 13. Re 100k Mach 0.25 (1)
BIGFOIL.COM POLAR EXPORT
oaf095
OAF095 |  |  |  | Cl Max: | 1.089 | at alpha= | 11.5 | deg
JavaFoil+Calcfoil stall+Eppler ext transition |  |  |  | L/D Max: | 53.589 | at alpha= | 4 | deg
Re: | 100000 |  |  | Cd Min: | 0.01237 | at alpha= | -2.5 | deg
Mach: | 0.25 |  |  | Cl=0 at alpha= | -4.4262 | deg
|  |  |  | @ Cl=0.1, Cd= | 0.012545
|  |  |  | @ Cl=0.4, Cd= | 0.012376
|  |  |  | @ Cl=0.6, Cd= | 0.38095
alpha (deg) | Cl | Cd | Cm | Cl/Cd
-16.5 | -0.297 | 0.29231 | -0.038 | -1.015
-16 | -0.341 | 0.25611 | -0.037 | -1.333
-15.5 | -0.381 | 0.24313 | -0.037 | -1.569
-15 | -0.417 | 0.21249 | -0.036 | -1.963
-14.5 | -0.448 | 0.18753 | -0.037 | -2.389
-14 | -0.474 | 0.17115 | -0.038 | -2.768
-13.5 | -0.494 | 0.15403 | -0.039 | -3.207
-13 | -0.508 | 0.14015 | -0.041 | -3.626
-12.5 | -0.516 | 0.12818 | -0.042 | -4.027
-12 | -0.518 | 0.11721 | -0.042 | -4.417
-11.5 | -0.69 | 0.14955 | -0.045 | -4.616
-11 | -0.642 | 0.09864 | -0.044 | -6.505
-10.5 | -0.593 | 0.09112 | -0.045 | -6.51
-10 | -0.545 | 0.08418 | -0.046 | -6.471
-9.5 | -0.496 | 0.07823 | -0.048 | -6.344
-9 | -0.448 | 0.0726 | -0.049 | -6.167
-8.5 | -0.399 | 0.06751 | -0.05 | -5.911
-8 | -0.351 | 0.0629 | -0.052 | -5.573
-7.5 | -0.302 | 0.05876 | -0.054 | -5.137
-7 | -0.253 | 0.05494 | -0.057 | -4.61
-6.5 | -0.206 | 0.05007 | -0.067 | -4.112
-6 | -0.162 | 0.03938 | -0.085 | -4.118
-5.5 | -0.116 | 0.02881 | -0.097 | -4.023
-5 | -0.066 | 0.02069 | -0.108 | -3.202
-4.5 | -0.009 | 0.01275 | -0.116 | -0.723
-4 | 0.052 | 0.0126 | -0.116 | 4.111
-3.5 | 0.113 | 0.01253 | -0.116 | 9.002
-3 | 0.174 | 0.01242 | -0.116 | 13.993
-2.5 | 0.235 | 0.01237 | -0.116 | 18.992
-2 | 0.296 | 0.01239 | -0.116 | 23.869
-1.5 | 0.357 | 0.01239 | -0.116 | 28.807
-1 | 0.418 | 0.01237 | -0.117 | 33.764
-0.5 | 0.479 | 0.01238 | -0.117 | 38.671
0 | 0.54 | 0.01243 | -0.117 | 43.406
0.5 | 0.42 | 0.0126 | -0.117 | 33.343
1 | 0.462 | 0.0127 | -0.117 | 36.387
1.5 | 0.504 | 0.01283 | -0.117 | 39.318
2 | 0.546 | 0.01293 | -0.117 | 42.256
2.5 | 0.589 | 0.01324 | -0.117 | 44.471
3 | 0.631 | 0.01347 | -0.117 | 46.837
3.5 | 0.673 | 0.01374 | -0.117 | 48.989
4 | 0.715 | 0.01334 | -0.117 | 53.589
4.5 | 0.752 | 0.01837 | -0.116 | 40.917
5 | 0.795 | 0.02376 | -0.116 | 33.454
5.5 | 0.833 | 0.02565 | -0.116 | 32.489
6 | 0.873 | 0.02674 | -0.116 | 32.638
6.5 | 0.912 | 0.02785 | -0.115 | 32.739
7 | 0.782 | 0.05592 | -0.06 | 13.991
7.5 | 0.814 | 0.06039 | -0.055 | 13.481
8 | 0.847 | 0.06493 | -0.051 | 13.049
8.5 | 0.881 | 0.0701 | -0.049 | 12.571
9 | 0.915 | 0.0759 | -0.048 | 12.06
9.5 | 0.95 | 0.08234 | -0.046 | 11.532
10 | 0.984 | 0.08947 | -0.045 | 11
10.5 | 1.019 | 0.09668 | -0.044 | 10.539
11 | 1.054 | 0.1054 | -0.043 | 9.998
11.5 | 1.089 | 0.1161 | -0.043 | 9.38
12 | 1.061 | 0.12602 | -0.042 | 8.419
12.5 | 1.022 | 0.13929 | -0.041 | 7.335
13 | 0.975 | 0.15422 | -0.04 | 6.325
13.5 | 0.923 | 0.17084 | -0.039 | 5.401
14 | 0.864 | 0.19228 | -0.038 | 4.494
14.5 | 0.8 | 0.21129 | -0.037 | 3.788
15 | 0.732 | 0.23633 | -0.037 | 3.098
15.5 | 0.66 | 0.277 | -0.037 | 2.383
16 | 0.577 | 0.31559 | -0.037 | 1.829
16.5 | 0.485 | 0.38095 | -0.037 | 1.273

## 14. Re 100k Mach 0.25 (2)
BIGFOIL.COM POLAR EXPORT
oaf095
OAF095 |  |  |  | Cl Max: | 1.3935 | at alpha= | 9 | deg
XFOIL ncrit=9 |  |  |  | L/D Max: | 63.847 | at alpha= | 5 | deg
Re: | 100000 |  |  | Cd Min: | 0.29687 | at alpha= | 20 | deg
Mach: | 0.25 |  |  | Cl=0 at alpha= | -3.21 | deg
|  |  |  | @ Cl=0.1, Cd= | 0.021384
|  |  |  | @ Cl=0.4, Cd= | 0.020947
|  |  |  | @ Cl=0.6, Cd= | 0.020499
alpha (deg) | Cl | Cd | Cm | Cl/Cd
-20 | -0.7328 | 0.26113 | 0.0502 | -2.8063
-19.5 | -0.7101 | 0.24998 | 0.0476 | -2.8406
-19 | -0.6891 | 0.24252 | 0.0444 | -2.8414
-18.5 | -0.6697 | 0.23602 | 0.0398 | -2.8375
-18 | -0.6578 | 0.23385 | 0.0322 | -2.8129
-17.5 | -0.6349 | 0.22297 | 0.0297 | -2.8475
-17 | -0.6132 | 0.21523 | 0.0271 | -2.849
-16.5 | -0.5944 | 0.20858 | 0.0231 | -2.8497
-16 | -0.587 | 0.20617 | 0.0157 | -2.8472
-15.5 | -0.561 | 0.19476 | 0.0146 | -2.8805
-15 | -0.5413 | 0.18778 | 0.0118 | -2.8826
-14.5 | -0.5314 | 0.18306 | 0.0061 | -2.9029
-14 | -0.5221 | 0.17642 | 0.0014 | -2.9594
-13.5 | -0.4936 | 0.16689 | 0.0013 | -2.9576
-13 | -0.4857 | 0.16194 | -0.0037 | -2.9993
-12.5 | -0.4739 | 0.15404 | -0.007 | -3.0765
-12 | -0.4504 | 0.14625 | -0.0078 | -3.0797
-11.5 | -0.4532 | 0.14216 | -0.0139 | -3.188
-11 | -0.4281 | 0.13253 | -0.0142 | -3.2302
-10.5 | -0.4195 | 0.1269 | -0.0178 | -3.3058
-10 | -0.4131 | 0.11959 | -0.0215 | -3.4543
-9.5 | -0.3905 | 0.11267 | -0.0221 | -3.4659
-9 | -0.3876 | 0.10612 | -0.0263 | -3.6525
-8.5 | -0.3757 | 0.10039 | -0.0286 | -3.7424
-8 | -0.3708 | 0.0935 | -0.0312 | -3.9658
-7.5 | -0.3767 | 0.08956 | -0.0312 | -4.2061
-6.5 | -0.4279 | 0.07048 | -0.041 | -6.0712
-6 | -0.3939 | 0.04159 | -0.0782 | -9.471
-5.5 | -0.3127 | 0.02957 | -0.0957 | -10.5749
-5 | -0.2466 | 0.02559 | -0.1006 | -9.6366
-4.5 | -0.1847 | 0.02355 | -0.1033 | -7.8429
-4 | -0.1266 | 0.02252 | -0.1048 | -5.6217
-3.5 | -0.0529 | 0.02186 | -0.1092 | -2.4199
-3 | 0.0383 | 0.02153 | -0.1163 | 1.7789
-2.5 | 0.127 | 0.02132 | -0.1229 | 5.9568
-2 | 0.212 | 0.02119 | -0.1286 | 10.0047
-1.5 | 0.2934 | 0.0211 | -0.1335 | 13.9052
-1 | 0.3725 | 0.02099 | -0.1378 | 17.7465
-0.5 | 0.4498 | 0.02087 | -0.1416 | 21.5525
0 | 0.5229 | 0.02074 | -0.1444 | 25.2122
0.5 | 0.591 | 0.02056 | -0.1457 | 28.7451
1 | 0.653 | 0.02014 | -0.1452 | 32.423
1.5 | 0.6988 | 0.01986 | -0.1418 | 35.1863
2 | 0.7632 | 0.02017 | -0.1423 | 37.8384
2.5 | 0.8272 | 0.01996 | -0.1413 | 41.4429
3 | 0.8842 | 0.0197 | -0.1387 | 44.8832
3.5 | 0.9415 | 0.01905 | -0.1353 | 49.4226
4 | 0.998 | 0.01815 | -0.1312 | 54.9862
4.5 | 1.0513 | 0.01758 | -0.1272 | 59.8009
5 | 1.102 | 0.01726 | -0.1229 | 63.847
5.5 | 1.1398 | 0.01823 | -0.1171 | 62.5233
6 | 1.1524 | 0.02317 | -0.1104 | 49.7367
6.5 | 1.1841 | 0.02675 | -0.106 | 44.2654
7 | 1.2262 | 0.03033 | -0.1029 | 40.4286
7.5 | 1.276 | 0.03427 | -0.1008 | 37.2337
8 | 1.3264 | 0.03928 | -0.0989 | 33.7678
8.5 | 1.3659 | 0.0443 | -0.0958 | 30.833
9 | 1.3935 | 0.05184 | -0.0923 | 26.8808
9.5 | 1.3908 | 0.05875 | -0.0857 | 23.6732
10 | 1.3689 | 0.06662 | -0.079 | 20.5479
10.5 | 1.3291 | 0.07487 | -0.0731 | 17.7521
11 | 1.2832 | 0.08519 | -0.0717 | 15.0628
11.5 | 1.2367 | 0.09787 | -0.0747 | 12.6361
12.5 | 1.1116 | 0.14587 | -0.1048 | 7.6205
13 | 1.0713 | 0.18191 | -0.1291 | 5.8892
13.5 | 1.0579 | 0.19268 | -0.1391 | 5.4905
14.5 | 1.0786 | 0.20987 | -0.1478 | 5.1394
15 | 1.1163 | 0.22037 | -0.1439 | 5.0656
15.5 | 1.1043 | 0.22639 | -0.1569 | 4.8779
16 | 1.149 | 0.2393 | -0.1505 | 4.8015
16.5 | 1.133 | 0.24281 | -0.1666 | 4.6662
17 | 1.158 | 0.25109 | -0.167 | 4.6119
17.5 | 1.1704 | 0.26002 | -0.1731 | 4.5012
18 | 1.1808 | 0.26607 | -0.1813 | 4.4379
18.5 | 1.206 | 0.27533 | -0.1815 | 4.3802
19 | 1.2162 | 0.28225 | -0.1898 | 4.3089
19.5 | 1.2312 | 0.28873 | -0.1966 | 4.2642
20 | 1.2521 | 0.29687 | -0.1988 | 4.2177

## 15. Re 100k Mach 0.50 (1)
BIGFOIL.COM POLAR EXPORT
oaf095
OAF095 |  |  |  | Cl Max: | 1.316 | at alpha= | 20 | deg
JavaFoil+Calcfoil stall+Eppler ext transition |  |  |  | L/D Max: | 34.748 | at alpha= | 2.5 | deg
Re: | 100000 |  |  | Cd Min: | 0.01246 | at alpha= | -2.5 | deg
Mach: | 0.5 |  |  | Cl=0 at alpha= | -4.4193 | deg
|  |  |  | @ Cl=0.1, Cd= | 0.012554
|  |  |  | @ Cl=0.4, Cd= | 0.013097
|  |  |  | @ Cl=0.6, Cd= | 0.061548
alpha (deg) | Cl | Cd | Cm | Cl/Cd
-20 | -0.854 | 0.35835 | -0.071 | -2.383
-19.5 | -0.828 | 0.36713 | -0.071 | -2.254
-19 | -0.801 | 0.35891 | -0.071 | -2.232
-18.5 | -0.772 | 0.33443 | -0.069 | -2.309
-18 | -0.745 | 0.32991 | -0.068 | -2.258
-17.5 | -0.718 | 0.31881 | -0.068 | -2.253
-17 | -0.691 | 0.32879 | -0.068 | -2.103
-16.5 | -0.665 | 0.31591 | -0.069 | -2.104
-16 | -0.636 | 0.29077 | -0.065 | -2.187
-15.5 | -0.609 | 0.28594 | -0.065 | -2.129
-15 | -0.582 | 0.2774 | -0.065 | -2.097
-14.5 | -0.555 | 0.27356 | -0.065 | -2.028
-14 | -0.527 | 0.26234 | -0.064 | -2.009
-13.5 | -0.499 | 0.24875 | -0.061 | -2.006
-13 | -0.472 | 0.25299 | -0.061 | -1.865
-12.5 | -0.445 | 0.23547 | -0.062 | -1.888
-12 | -0.417 | 0.23421 | -0.062 | -1.782
-11.5 | -0.389 | 0.21012 | -0.057 | -1.852
-11 | -0.362 | 0.20705 | -0.057 | -1.748
-10.5 | -0.335 | 0.20416 | -0.057 | -1.639
-10 | -0.307 | 0.19053 | -0.052 | -1.609
-9.5 | -0.279 | 0.17691 | -0.052 | -1.578
-9 | -0.252 | 0.16463 | -0.052 | -1.53
-8.5 | -0.224 | 0.14765 | -0.047 | -1.518
-8 | -0.197 | 0.08601 | -0.047 | -2.287
-7.5 | -0.169 | 0.07087 | -0.051 | -2.39
-7 | -0.142 | 0.06274 | -0.055 | -2.264
-6.5 | -0.115 | 0.05699 | -0.059 | -2.012
-6 | -0.087 | 0.05234 | -0.063 | -1.666
-5.5 | -0.06 | 0.0473 | -0.075 | -1.271
-5 | -0.034 | 0.03512 | -0.099 | -0.962
-4.5 | -0.005 | 0.02773 | -0.108 | -0.165
-4 | 0.026 | 0.02348 | -0.113 | 1.121
-3.5 | 0.064 | 0.01263 | -0.13 | 5.032
-3 | 0.098 | 0.01256 | -0.13 | 7.794
-2.5 | 0.132 | 0.01246 | -0.13 | 10.618
-2 | 0.167 | 0.01246 | -0.13 | 13.376
-1.5 | 0.201 | 0.01247 | -0.13 | 16.115
-1 | 0.235 | 0.01251 | -0.13 | 18.802
-0.5 | 0.27 | 0.01253 | -0.13 | 21.515
0 | 0.304 | 0.01259 | -0.13 | 24.133
0.5 | 0.338 | 0.01279 | -0.131 | 26.425
1 | 0.372 | 0.01294 | -0.131 | 28.774
1.5 | 0.406 | 0.01313 | -0.131 | 30.959
2 | 0.441 | 0.01337 | -0.131 | 32.955
2.5 | 0.475 | 0.01366 | -0.131 | 34.748
3 | 0.504 | 0.01905 | -0.13 | 26.466
3.5 | 0.536 | 0.02094 | -0.129 | 25.585
4 | 0.567 | 0.02172 | -0.129 | 26.106
4.5 | 0.6 | 0.02836 | -0.129 | 21.149
5 | 0.633 | 0.02842 | -0.129 | 22.261
5.5 | 0.663 | 0.02993 | -0.128 | 22.153
6 | 0.572 | 0.05492 | -0.061 | 10.423
6.5 | 0.598 | 0.06088 | -0.055 | 9.826
7 | 0.624 | 0.06956 | -0.05 | 8.975
7.5 | 0.651 | 0.08996 | -0.047 | 7.234
8 | 0.677 | 0.15091 | -0.047 | 4.489
8.5 | 0.704 | 0.15283 | -0.048 | 4.608
9 | 0.732 | 0.18242 | -0.053 | 4.011
9.5 | 0.758 | 0.18487 | -0.053 | 4.101
10 | 0.786 | 0.20209 | -0.059 | 3.889
10.5 | 0.812 | 0.20531 | -0.059 | 3.957
11 | 0.839 | 0.21807 | -0.059 | 3.846
11.5 | 0.867 | 0.2349 | -0.063 | 3.69
12 | 0.893 | 0.23837 | -0.063 | 3.747
12.5 | 0.919 | 0.24906 | -0.064 | 3.691
13 | 0.946 | 0.25512 | -0.064 | 3.707
13.5 | 0.974 | 0.27437 | -0.068 | 3.549
14 | 1 | 0.27551 | -0.068 | 3.628
14.5 | 1.026 | 0.27831 | -0.068 | 3.685
15 | 1.053 | 0.30011 | -0.07 | 3.507
15.5 | 1.08 | 0.3142 | -0.072 | 3.438
16 | 1.106 | 0.31487 | -0.072 | 3.512
16.5 | 1.131 | 0.32382 | -0.072 | 3.494
17 | 1.158 | 0.33053 | -0.073 | 3.503
17.5 | 1.186 | 0.3398 | -0.075 | 3.49
18 | 1.211 | 0.35655 | -0.075 | 3.397
18.5 | 1.236 | 0.35229 | -0.075 | 3.51
19 | 1.262 | 0.36078 | -0.076 | 3.498
19.5 | 1.291 | 0.38332 | -0.078 | 3.368
20 | 1.316 | 0.39527 | -0.078 | 3.329

## 16. Re 100k Mach 0.50 (2)
BIGFOIL.COM POLAR EXPORT
oaf095
OAF095 |  |  |  | Cl Max: | 1.3833 | at alpha= | 20 | deg
XFOIL ncrit=9 |  |  |  | L/D Max: | 60.5659 | at alpha= | 4.5 | deg
Re: | 100000 |  |  | Cd Min: | 0.33784 | at alpha= | 20 | deg
Mach: | 0.5 |  |  | Cl=0 at alpha= | -3.2362 | deg
|  |  |  | @ Cl=0.1, Cd= | 0.024351
|  |  |  | @ Cl=0.4, Cd= | 0.023287
|  |  |  | @ Cl=0.6, Cd= | 0.023651
alpha (deg) | Cl | Cd | Cm | Cl/Cd
-20 | -0.4757 | 0.22087 | 0.0119 | -2.1538
-19.5 | -0.4729 | 0.2196 | 0.0071 | -2.1535
-19 | -0.4517 | 0.20863 | 0.0054 | -2.1651
-18.5 | -0.4367 | 0.20223 | 0.0028 | -2.1594
-18 | -0.4242 | 0.19666 | -0.0004 | -2.157
-17.5 | -0.4205 | 0.19471 | -0.0048 | -2.1596
-17 | -0.4015 | 0.1857 | -0.0068 | -2.1621
-16.5 | -0.3852 | 0.17955 | -0.009 | -2.1454
-16 | -0.3763 | 0.17551 | -0.0124 | -2.144
-15.5 | -0.3848 | 0.17735 | -0.0169 | -2.1697
-15 | -0.3499 | 0.1638 | -0.0173 | -2.1361
-14.5 | -0.3372 | 0.15889 | -0.0196 | -2.1222
-14 | -0.3504 | 0.16104 | -0.0239 | -2.1759
-13.5 | -0.3174 | 0.14916 | -0.0243 | -2.1279
-13 | -0.307 | 0.14467 | -0.0261 | -2.1221
-12.5 | -0.3207 | 0.14504 | -0.0301 | -2.2111
-12 | -0.2884 | 0.13456 | -0.0299 | -2.1433
-11.5 | -0.4171 | 0.14637 | -0.0156 | -2.8496
-11 | -0.4058 | 0.14087 | -0.0198 | -2.8807
-10.5 | -0.3914 | 0.13307 | -0.023 | -2.9413
-10 | -0.3677 | 0.1254 | -0.0243 | -2.9322
-9.5 | -0.3719 | 0.12083 | -0.03 | -3.0779
-9 | -0.3405 | 0.11227 | -0.0297 | -3.0329
-8.5 | -0.3504 | 0.10804 | -0.0354 | -3.2432
-8 | -0.3199 | 0.10009 | -0.034 | -3.1961
-7.5 | -0.3292 | 0.09536 | -0.0352 | -3.4522
-7 | -0.3247 | 0.09028 | -0.031 | -3.5966
-6.5 | -0.3539 | 0.08802 | -0.025 | -4.0207
-6 | -0.4147 | 0.08027 | -0.0265 | -5.1663
-5.5 | -0.4247 | 0.07465 | -0.0261 | -5.6892
-5 | -0.4127 | 0.06599 | -0.0353 | -6.254
-4.5 | -0.2953 | 0.03883 | -0.092 | -7.6049
-4 | -0.1746 | 0.03054 | -0.112 | -5.7171
-3.5 | -0.0553 | 0.02622 | -0.1259 | -2.1091
-3 | 0.0495 | 0.02472 | -0.134 | 2.0024
-2.5 | 0.1479 | 0.024 | -0.1404 | 6.1625
-2 | 0.2441 | 0.02357 | -0.1462 | 10.3564
-1.5 | 0.336 | 0.02334 | -0.1512 | 14.3959
-1 | 0.4207 | 0.02327 | -0.1547 | 18.0791
-0.5 | 0.4894 | 0.02348 | -0.1553 | 20.8433
0 | 0.562 | 0.02363 | -0.1564 | 23.7833
0.5 | 0.6349 | 0.02367 | -0.1571 | 26.823
1 | 0.7079 | 0.02357 | -0.1571 | 30.0339
1.5 | 0.7757 | 0.02332 | -0.1556 | 33.2633
2 | 0.82 | 0.02312 | -0.15 | 35.4671
2.5 | 0.8965 | 0.02304 | -0.1493 | 38.9106
3 | 0.9705 | 0.02236 | -0.1463 | 43.4034
3.5 | 1.0451 | 0.02094 | -0.1416 | 49.9093
4 | 1.1123 | 0.01968 | -0.1355 | 56.5193
4.5 | 1.1665 | 0.01926 | -0.1278 | 60.5659
5 | 1.177 | 0.02285 | -0.1175 | 51.5098
5.5 | 1.1918 | 0.02737 | -0.1095 | 43.544
6 | 1.2294 | 0.03147 | -0.1036 | 39.0658
6.5 | 1.28 | 0.03644 | -0.0994 | 35.1262
7 | 1.3177 | 0.04225 | -0.0944 | 31.1882
7.5 | 1.3175 | 0.04893 | -0.0873 | 26.9262
8 | 1.298 | 0.05641 | -0.0815 | 23.0101
8.5 | 1.2679 | 0.06561 | -0.079 | 19.3248
9 | 1.2272 | 0.07714 | -0.0807 | 15.9087
9.5 | 1.1756 | 0.09227 | -0.0882 | 12.7409
10 | 1.121 | 0.11224 | -0.1018 | 9.9875
10.5 | 1.089 | 0.13222 | -0.1148 | 8.2363
11 | 1.0782 | 0.14766 | -0.1237 | 7.3019
11.5 | 1.0773 | 0.16125 | -0.1313 | 6.6809
12 | 1.0872 | 0.17319 | -0.1365 | 6.2775
12.5 | 1.0933 | 0.19472 | -0.15 | 5.6147
13 | 1.0972 | 0.2047 | -0.1577 | 5.36
13.5 | 1.1364 | 0.21642 | -0.1562 | 5.2509
14 | 1.1292 | 0.2234 | -0.1684 | 5.0546
15 | 1.1672 | 0.24232 | -0.179 | 4.8168
16 | 1.208 | 0.26124 | -0.1899 | 4.6241
16.5 | 1.2331 | 0.27102 | -0.1935 | 4.5498
17 | 1.2528 | 0.28105 | -0.1998 | 4.4576
17.5 | 1.2728 | 0.28933 | -0.2067 | 4.3991
18.5 | 1.3165 | 0.30901 | -0.2187 | 4.2604
19 | 1.3387 | 0.31801 | -0.225 | 4.2096
19.5 | 1.3724 | 0.33783 | -0.2237 | 4.0624
20 | 1.3833 | 0.33784 | -0.2372 | 4.0945

## 17. Re 250k Mach 0.00 (1)
BIGFOIL.COM POLAR EXPORT
oaf095
OAF095 |  |  |  | Cl Max: | 1.218 | at alpha= | 9 | deg
JavaFoil+Calcfoil stall+Eppler ext transition |  |  |  | L/D Max: | 74.915 | at alpha= | 4.5 | deg
Re: | 250000 |  |  | Cd Min: | 0.01056 | at alpha= | -1 | deg
Mach: | 0 |  |  | Cl=0 at alpha= | -4.4237 | deg
|  |  |  | @ Cl=0.1, Cd= | 0.010804
|  |  |  | @ Cl=0.4, Cd= | 0.010564
|  |  |  | @ Cl=0.6, Cd= | 0.010894
alpha (deg) | Cl | Cd | Cm | Cl/Cd
-16.5 | -0.597 | 0.16432 | -0.041 | -3.635
-16 | -0.605 | 0.15559 | -0.042 | -3.886
-15.5 | -0.61 | 0.14604 | -0.042 | -4.177
-15 | -0.613 | 0.13616 | -0.043 | -4.502
-14.5 | -0.613 | 0.12788 | -0.044 | -4.796
-14 | -0.611 | 0.12038 | -0.044 | -5.074
-13.5 | -0.605 | 0.11312 | -0.045 | -5.349
-13 | -0.596 | 0.10564 | -0.045 | -5.642
-12.5 | -0.584 | 0.09915 | -0.046 | -5.886
-12 | -0.568 | 0.09304 | -0.047 | -6.102
-11.5 | -0.67 | 0.08728 | -0.048 | -7.672
-11 | -0.623 | 0.08185 | -0.05 | -7.61
-10.5 | -0.576 | 0.07656 | -0.052 | -7.528
-10 | -0.53 | 0.07175 | -0.054 | -7.381
-9.5 | -0.483 | 0.06701 | -0.057 | -7.211
-9 | -0.438 | 0.06164 | -0.062 | -7.107
-8.5 | -0.396 | 0.05421 | -0.072 | -7.296
-8 | -0.357 | 0.0432 | -0.083 | -8.268
-7.5 | -0.317 | 0.03376 | -0.091 | -9.375
-7 | -0.273 | 0.02664 | -0.096 | -10.229
-6.5 | -0.245 | 0.01164 | -0.112 | -21.06
-6 | -0.186 | 0.01146 | -0.112 | -16.248
-5.5 | -0.127 | 0.01131 | -0.112 | -11.233
-5 | -0.068 | 0.01117 | -0.112 | -6.087
-4.5 | -0.009 | 0.01095 | -0.112 | -0.815
-4 | 0.05 | 0.01094 | -0.112 | 4.584
-3.5 | 0.109 | 0.01078 | -0.112 | 10.138
-3 | 0.168 | 0.01065 | -0.112 | 15.804
-2.5 | 0.227 | 0.01061 | -0.113 | 21.424
-2 | 0.286 | 0.01062 | -0.113 | 26.98
-1.5 | 0.345 | 0.01062 | -0.113 | 32.516
-1 | 0.404 | 0.01056 | -0.113 | 38.288
-0.5 | 0.463 | 0.01056 | -0.113 | 43.9
0 | 0.522 | 0.01058 | -0.113 | 49.366
0.5 | 0.46 | 0.01069 | -0.113 | 43.043
1 | 0.507 | 0.01076 | -0.113 | 47.103
1.5 | 0.553 | 0.01084 | -0.113 | 51.033
2 | 0.599 | 0.01089 | -0.113 | 55.028
2.5 | 0.646 | 0.01109 | -0.113 | 58.216
3 | 0.692 | 0.01125 | -0.113 | 61.492
3.5 | 0.738 | 0.01076 | -0.113 | 68.579
4 | 0.784 | 0.01099 | -0.113 | 71.4
4.5 | 0.831 | 0.01109 | -0.113 | 74.915
5 | 0.877 | 0.01388 | -0.113 | 63.188
5.5 | 0.923 | 0.01439 | -0.113 | 64.137
6 | 0.969 | 0.01489 | -0.114 | 65.099
6.5 | 1.016 | 0.01521 | -0.114 | 66.755
7 | 1.053 | 0.02178 | -0.113 | 48.372
7.5 | 1.095 | 0.02479 | -0.112 | 44.197
8 | 1.138 | 0.02585 | -0.112 | 44.007
8.5 | 1.179 | 0.02696 | -0.111 | 43.746
9 | 1.218 | 0.0282 | -0.111 | 43.201
9.5 | 1.045 | 0.0688 | -0.059 | 15.19
10 | 1.079 | 0.07417 | -0.054 | 14.544
10.5 | 1.115 | 0.07919 | -0.052 | 14.08
11 | 1.151 | 0.08474 | -0.049 | 13.583
11.5 | 1.188 | 0.09023 | -0.049 | 13.167
12 | 1.187 | 0.09648 | -0.047 | 12.306
12.5 | 1.18 | 0.10323 | -0.047 | 11.435
13 | 1.17 | 0.11023 | -0.046 | 10.612
13.5 | 1.156 | 0.11733 | -0.046 | 9.85
14 | 1.138 | 0.12566 | -0.045 | 9.06

## 18. Re 250k Mach 0.00 (2)
BIGFOIL.COM POLAR EXPORT
oaf095
OAF095 |  |  |  | Cl Max: | 1.523 | at alpha= | 12 | deg
XFOIL ncrit=9 |  |  |  | L/D Max: | 95.2323 | at alpha= | 4.5 | deg
Re: | 250000 |  |  | Cd Min: | 0.24943 | at alpha= | -20 | deg
Mach: | 0 |  |  | Cl=0 at alpha= | -4.641 | deg
|  |  |  | @ Cl=0.1, Cd= | 0.011674
|  |  |  | @ Cl=0.4, Cd= | 0.010825
|  |  |  | @ Cl=0.6, Cd= | 0.010516
alpha (deg) | Cl | Cd | Cm | Cl/Cd
-20 | -0.7223 | 0.24943 | 0.0532 | -2.8958
-19.5 | -0.7035 | 0.24337 | 0.0499 | -2.8907
-19 | -0.6851 | 0.23705 | 0.0458 | -2.8901
-18.5 | -0.6684 | 0.23011 | 0.0399 | -2.9047
-18 | -0.6545 | 0.22295 | 0.0342 | -2.9356
-17.5 | -0.6333 | 0.21599 | 0.0327 | -2.9321
-17 | -0.6152 | 0.20966 | 0.0292 | -2.9343
-16.5 | -0.5985 | 0.20263 | 0.0248 | -2.9537
-16 | -0.592 | 0.19523 | 0.0173 | -3.0323
-15.5 | -0.5676 | 0.1882 | 0.0172 | -3.0159
-15 | -0.5507 | 0.1817 | 0.0141 | -3.0308
-14.5 | -0.5419 | 0.17438 | 0.0079 | -3.1076
-14 | -0.5366 | 0.16594 | 0.0027 | -3.2337
-13.5 | -0.5113 | 0.15941 | 0.0031 | -3.2075
-13 | -0.496 | 0.15297 | 0.0004 | -3.2425
-12.5 | -0.505 | 0.14498 | -0.0092 | -3.4832
-12 | -0.4803 | 0.13685 | -0.0079 | -3.5097
-11.5 | -0.4628 | 0.13077 | -0.0094 | -3.539
-11 | -0.4669 | 0.12245 | -0.0176 | -3.813
-10.5 | -0.4614 | 0.11303 | -0.021 | -4.0821
-10 | -0.4343 | 0.10859 | -0.02 | -3.9994
-9.5 | -0.5823 | 0.05777 | -0.0575 | -10.0796
-9 | -0.5792 | 0.03228 | -0.0962 | -17.943
-8.5 | -0.5387 | 0.02601 | -0.1004 | -20.7113
-8 | -0.4953 | 0.02369 | -0.1008 | -20.9076
-7.5 | -0.4459 | 0.02037 | -0.1024 | -21.89
-7 | -0.368 | 0.01868 | -0.1081 | -19.7002
-6.5 | -0.2912 | 0.01659 | -0.1135 | -17.5527
-6 | -0.2115 | 0.01501 | -0.1191 | -14.0906
-5.5 | -0.1336 | 0.01369 | -0.1243 | -9.7589
-5 | -0.0527 | 0.01277 | -0.1298 | -4.1269
-4.5 | 0.0207 | 0.01215 | -0.1336 | 1.7037
-4 | 0.0894 | 0.01172 | -0.1362 | 7.628
-3.5 | 0.1499 | 0.01146 | -0.1368 | 13.0803
-3 | 0.2056 | 0.01127 | -0.1362 | 18.2431
-2.5 | 0.2601 | 0.01111 | -0.1354 | 23.4113
-2 | 0.3148 | 0.01098 | -0.1345 | 28.6703
-1.5 | 0.3697 | 0.01088 | -0.1338 | 33.9798
-1 | 0.4252 | 0.01078 | -0.1331 | 39.4434
-0.5 | 0.4809 | 0.0107 | -0.1326 | 44.9439
0 | 0.5372 | 0.01063 | -0.1321 | 50.5362
0.5 | 0.5934 | 0.01053 | -0.1316 | 56.3533
1 | 0.6495 | 0.01041 | -0.1311 | 62.3919
1.5 | 0.7053 | 0.01023 | -0.1305 | 68.9443
2 | 0.748 | 0.00941 | -0.1265 | 79.4899
2.5 | 0.8048 | 0.00956 | -0.126 | 84.1841
3 | 0.8609 | 0.00973 | -0.1254 | 88.4789
3.5 | 0.9164 | 0.00996 | -0.1247 | 92.008
4 | 0.9713 | 0.01028 | -0.124 | 94.4844
4.5 | 1.0247 | 0.01076 | -0.1231 | 95.2323
5 | 1.0743 | 0.01173 | -0.1218 | 91.5857
5.5 | 1.1134 | 0.01425 | -0.1198 | 78.1333
6 | 1.1528 | 0.01682 | -0.1178 | 68.5375
6.5 | 1.1953 | 0.01877 | -0.1158 | 63.6814
7 | 1.2366 | 0.02066 | -0.1135 | 59.8548
7.5 | 1.2757 | 0.02269 | -0.1109 | 56.223
8 | 1.3111 | 0.02524 | -0.1078 | 51.9453
8.5 | 1.3497 | 0.0272 | -0.1052 | 49.6213
9 | 1.3866 | 0.03045 | -0.1024 | 45.5369
9.5 | 1.4239 | 0.03287 | -0.0997 | 43.3191
10 | 1.4619 | 0.03667 | -0.0976 | 39.8664
10.5 | 1.4912 | 0.04073 | -0.094 | 36.6118
11 | 1.5105 | 0.04475 | -0.0895 | 33.7542
11.5 | 1.5215 | 0.04829 | -0.0844 | 31.5076
12 | 1.523 | 0.05303 | -0.0791 | 28.7196
12.5 | 1.5109 | 0.06033 | -0.0742 | 25.0439
13 | 1.4778 | 0.06928 | -0.0699 | 21.3308
13.5 | 1.4379 | 0.07908 | -0.0682 | 18.1829
14 | 1.3947 | 0.09029 | -0.07 | 15.4469
14.5 | 1.3363 | 0.10582 | -0.0777 | 12.628
15 | 1.1162 | 0.19196 | -0.1312 | 5.8148
15.5 | 1.1053 | 0.21019 | -0.1451 | 5.2586
16 | 1.1136 | 0.21985 | -0.1518 | 5.0653
16.5 | 1.1354 | 0.22385 | -0.1512 | 5.0721
17 | 1.1451 | 0.2345 | -0.1561 | 4.8832

## 19. Re 250k Mach 0.10 (1)
BIGFOIL.COM POLAR EXPORT
oaf095
OAF095 |  |  |  | Cl Max: | 1.204 | at alpha= | 9 | deg
JavaFoil+Calcfoil stall+Eppler ext transition |  |  |  | L/D Max: | 74.369 | at alpha= | 4.5 | deg
Re: | 250000 |  |  | Cd Min: | 0.01056 | at alpha= | -0.5 | deg
Mach: | 0.1 |  |  | Cl=0 at alpha= | -4.4237 | deg
|  |  |  | @ Cl=0.1, Cd= | 0.010808
|  |  |  | @ Cl=0.4, Cd= | 0.010577
|  |  |  | @ Cl=0.6, Cd= | 0.010926
alpha (deg) | Cl | Cd | Cm | Cl/Cd
-16.5 | -0.568 | 0.16864 | -0.041 | -3.371
-16 | -0.579 | 0.1596 | -0.041 | -3.628
-15.5 | -0.587 | 0.14907 | -0.042 | -3.941
-15 | -0.594 | 0.13973 | -0.043 | -4.248
-14.5 | -0.597 | 0.13082 | -0.043 | -4.562
-14 | -0.597 | 0.12267 | -0.044 | -4.866
-13.5 | -0.594 | 0.11485 | -0.044 | -5.17
-13 | -0.587 | 0.10709 | -0.045 | -5.482
-12.5 | -0.577 | 0.10033 | -0.046 | -5.748
-12 | -0.563 | 0.09424 | -0.047 | -5.971
-11.5 | -0.673 | 0.08839 | -0.048 | -7.612
-11 | -0.626 | 0.08249 | -0.05 | -7.588
-10.5 | -0.579 | 0.07726 | -0.051 | -7.493
-10 | -0.532 | 0.07221 | -0.053 | -7.368
-9.5 | -0.485 | 0.06754 | -0.056 | -7.185
-9 | -0.44 | 0.06233 | -0.061 | -7.054
-8.5 | -0.395 | 0.05609 | -0.069 | -7.047
-8 | -0.356 | 0.04553 | -0.081 | -7.821
-7.5 | -0.317 | 0.03477 | -0.09 | -9.113
-7 | -0.273 | 0.02749 | -0.096 | -9.923
-6.5 | -0.233 | 0.01888 | -0.105 | -12.36
-6 | -0.187 | 0.01147 | -0.112 | -16.312
-5.5 | -0.128 | 0.01132 | -0.112 | -11.28
-5 | -0.068 | 0.01114 | -0.113 | -6.137
-4.5 | -0.009 | 0.01096 | -0.113 | -0.819
-4 | 0.05 | 0.01095 | -0.113 | 4.605
-3.5 | 0.11 | 0.01078 | -0.113 | 10.184
-3 | 0.169 | 0.01066 | -0.113 | 15.876
-2.5 | 0.229 | 0.01062 | -0.113 | 21.527
-2 | 0.288 | 0.01062 | -0.113 | 27.108
-1.5 | 0.347 | 0.01063 | -0.113 | 32.673
-1 | 0.407 | 0.01057 | -0.113 | 38.462
-0.5 | 0.466 | 0.01056 | -0.113 | 44.101
0 | 0.525 | 0.01059 | -0.114 | 49.591
0.5 | 0.456 | 0.0107 | -0.114 | 42.646
1 | 0.502 | 0.01076 | -0.114 | 46.664
1.5 | 0.548 | 0.01084 | -0.114 | 50.551
2 | 0.594 | 0.0109 | -0.114 | 54.488
2.5 | 0.64 | 0.0111 | -0.114 | 57.641
3 | 0.686 | 0.01127 | -0.114 | 60.849
3.5 | 0.732 | 0.01079 | -0.114 | 67.824
4 | 0.778 | 0.011 | -0.114 | 70.665
4.5 | 0.823 | 0.01107 | -0.114 | 74.369
5 | 0.869 | 0.01392 | -0.114 | 62.44
5.5 | 0.915 | 0.01444 | -0.114 | 63.365
6 | 0.961 | 0.01495 | -0.114 | 64.284
6.5 | 1.007 | 0.01541 | -0.114 | 65.344
7 | 1.043 | 0.02396 | -0.113 | 43.539
7.5 | 1.085 | 0.02499 | -0.113 | 43.429
8 | 1.127 | 0.02606 | -0.112 | 43.242
8.5 | 1.168 | 0.02722 | -0.112 | 42.919
9 | 1.204 | 0.02855 | -0.111 | 42.154
9.5 | 1.035 | 0.06953 | -0.058 | 14.884
10 | 1.069 | 0.0748 | -0.053 | 14.292
10.5 | 1.105 | 0.08016 | -0.051 | 13.784
11 | 1.141 | 0.08578 | -0.049 | 13.304
11.5 | 1.178 | 0.09184 | -0.048 | 12.828
12 | 1.175 | 0.09775 | -0.047 | 12.016
12.5 | 1.164 | 0.105 | -0.047 | 11.09
13 | 1.15 | 0.11252 | -0.046 | 10.222
13.5 | 1.132 | 0.12003 | -0.045 | 9.433
14 | 1.111 | 0.12816 | -0.044 | 8.667

## 20. Re 250k Mach 0.10 (2)
BIGFOIL.COM POLAR EXPORT
oaf095
OAF095 |  |  |  | Cl Max: | 1.5086 | at alpha= | 11.5 | deg
XFOIL ncrit=9 |  |  |  | L/D Max: | 95.0738 | at alpha= | 4.5 | deg
Re: | 250000 |  |  | Cd Min: | 0.25021 | at alpha= | -20 | deg
Mach: | 0.1 |  |  | Cl=0 at alpha= | -4.6433 | deg
|  |  |  | @ Cl=0.1, Cd= | 0.011721
|  |  |  | @ Cl=0.4, Cd= | 0.010859
|  |  |  | @ Cl=0.6, Cd= | 0.010553
alpha (deg) | Cl | Cd | Cm | Cl/Cd
-20 | -0.7241 | 0.25021 | 0.0537 | -2.894
-19.5 | -0.7052 | 0.24411 | 0.0502 | -2.8889
-19 | -0.6866 | 0.23772 | 0.046 | -2.8883
-18.5 | -0.67 | 0.2308 | 0.0399 | -2.9029
-18 | -0.655 | 0.22345 | 0.0347 | -2.9313
-17.5 | -0.6342 | 0.2166 | 0.0329 | -2.928
-17 | -0.6159 | 0.21021 | 0.0293 | -2.9299
-16.5 | -0.5991 | 0.20311 | 0.0248 | -2.9496
-16 | -0.591 | 0.19558 | 0.0177 | -3.0218
-15.5 | -0.5674 | 0.18871 | 0.0173 | -3.0067
-15 | -0.5505 | 0.18215 | 0.0141 | -3.0222
-14.5 | -0.5424 | 0.17489 | 0.0076 | -3.1014
-14 | -0.5343 | 0.16638 | 0.0031 | -3.2113
-13.5 | -0.5101 | 0.15989 | 0.0031 | -3.1903
-13 | -0.4949 | 0.15337 | 0.0003 | -3.2268
-12.5 | -0.5039 | 0.14552 | -0.0094 | -3.4628
-12 | -0.478 | 0.13739 | -0.0078 | -3.4791
-11.5 | -0.4608 | 0.13123 | -0.0095 | -3.5114
-11 | -0.4656 | 0.12293 | -0.0179 | -3.7875
-10.5 | -0.458 | 0.11378 | -0.0207 | -4.0253
-10 | -0.4316 | 0.10911 | -0.02 | -3.9556
-9.5 | -0.4415 | 0.09939 | -0.0313 | -4.4421
-9 | -0.5849 | 0.03568 | -0.0919 | -16.3929
-8.5 | -0.5464 | 0.02712 | -0.0996 | -20.1475
-8 | -0.5038 | 0.02468 | -0.1002 | -20.4133
-7.5 | -0.4498 | 0.02088 | -0.103 | -21.5421
-7 | -0.3706 | 0.01893 | -0.1089 | -19.5774
-6.5 | -0.2932 | 0.01677 | -0.1144 | -17.4836
-6 | -0.2123 | 0.01519 | -0.1201 | -13.9763
-5.5 | -0.1341 | 0.01377 | -0.1252 | -9.7386
-5 | -0.0523 | 0.0128 | -0.1308 | -4.0859
-4.5 | 0.021 | 0.01222 | -0.1344 | 1.7185
-4 | 0.0891 | 0.01177 | -0.1368 | 7.5701
-3.5 | 0.1498 | 0.0115 | -0.1373 | 13.0261
-3 | 0.2058 | 0.0113 | -0.1367 | 18.2124
-2.5 | 0.2607 | 0.01114 | -0.1359 | 23.4022
-2 | 0.3159 | 0.01101 | -0.1351 | 28.6921
-1.5 | 0.3712 | 0.0109 | -0.1343 | 34.055
-1 | 0.4271 | 0.01082 | -0.1337 | 39.4732
-0.5 | 0.4833 | 0.01073 | -0.1332 | 45.0419
0 | 0.5399 | 0.01066 | -0.1327 | 50.6473
0.5 | 0.5965 | 0.01056 | -0.1322 | 56.4867
1 | 0.653 | 0.01045 | -0.1317 | 62.488
1.5 | 0.7092 | 0.01029 | -0.1311 | 68.9213
2 | 0.7521 | 0.00944 | -0.127 | 79.6716
2.5 | 0.8094 | 0.0096 | -0.1266 | 84.3125
3 | 0.8659 | 0.00977 | -0.1259 | 88.6285
3.5 | 0.9217 | 0.01001 | -0.1252 | 92.0779
4 | 0.977 | 0.01033 | -0.1245 | 94.5789
4.5 | 1.0306 | 0.01084 | -0.1235 | 95.0738
5 | 1.0798 | 0.0119 | -0.1221 | 90.7395
6 | 1.1582 | 0.01708 | -0.1179 | 67.8103
6.5 | 1.2007 | 0.01903 | -0.1157 | 63.0951
7 | 1.2412 | 0.02104 | -0.1132 | 58.9924
7.5 | 1.2805 | 0.02305 | -0.1105 | 55.5531
8 | 1.3161 | 0.02565 | -0.1073 | 51.3099
8.5 | 1.354 | 0.02777 | -0.1045 | 48.7577
9 | 1.3917 | 0.03108 | -0.1016 | 44.778
9.5 | 1.4283 | 0.03361 | -0.0988 | 42.4963
10 | 1.4666 | 0.03835 | -0.0968 | 38.2425
10.5 | 1.4909 | 0.04211 | -0.0924 | 35.4049
11 | 1.5039 | 0.04643 | -0.0871 | 32.3907
11.5 | 1.5086 | 0.05031 | -0.0814 | 29.9861
12 | 1.5036 | 0.05557 | -0.0762 | 27.0578
12.5 | 1.4869 | 0.06269 | -0.0718 | 23.7183
13 | 1.4542 | 0.07178 | -0.0689 | 20.2591
13.5 | 1.413 | 0.08238 | -0.0689 | 17.1522
14 | 1.3581 | 0.09643 | -0.0738 | 14.0838
14.5 | 1.0972 | 0.18948 | -0.134 | 5.7906
15 | 1.1162 | 0.194 | -0.133 | 5.7536
15.5 | 1.1107 | 0.21008 | -0.1442 | 5.287
16 | 1.1156 | 0.22123 | -0.1533 | 5.0427
16.5 | 1.1375 | 0.22547 | -0.1528 | 5.045

## 21. Re 250k Mach 0.25 (1)
BIGFOIL.COM POLAR EXPORT
oaf095
OAF095 |  |  |  | Cl Max: | 1.09 | at alpha= | 11.5 | deg
JavaFoil+Calcfoil stall+Eppler ext transition |  |  |  | L/D Max: | 67.53 | at alpha= | 4.5 | deg
Re: | 250000 |  |  | Cd Min: | 0.01059 | at alpha= | -0.5 | deg
Mach: | 0.25 |  |  | Cl=0 at alpha= | -4.4262 | deg
|  |  |  | @ Cl=0.1, Cd= | 0.010825
|  |  |  | @ Cl=0.4, Cd= | 0.010619
|  |  |  | @ Cl=0.6, Cd= | 0.25086
alpha (deg) | Cl | Cd | Cm | Cl/Cd
-16.5 | -0.297 | 0.22446 | -0.04 | -1.322
-16 | -0.341 | 0.20775 | -0.04 | -1.643
-15.5 | -0.382 | 0.18716 | -0.039 | -2.039
-15 | -0.417 | 0.17182 | -0.038 | -2.428
-14.5 | -0.448 | 0.15638 | -0.04 | -2.866
-14 | -0.474 | 0.14276 | -0.041 | -3.32
-13.5 | -0.494 | 0.13107 | -0.042 | -3.771
-13 | -0.508 | 0.11889 | -0.043 | -4.277
-12.5 | -0.516 | 0.11007 | -0.044 | -4.692
-12 | -0.518 | 0.10148 | -0.044 | -5.104
-11.5 | -0.69 | 0.11979 | -0.045 | -5.763
-11 | -0.642 | 0.08698 | -0.048 | -7.385
-10.5 | -0.594 | 0.08112 | -0.049 | -7.324
-10 | -0.546 | 0.07547 | -0.051 | -7.232
-9.5 | -0.498 | 0.07027 | -0.054 | -7.081
-9 | -0.45 | 0.06524 | -0.057 | -6.891
-8.5 | -0.402 | 0.06032 | -0.062 | -6.663
-8 | -0.357 | 0.05331 | -0.072 | -6.7
-7.5 | -0.317 | 0.04177 | -0.086 | -7.597
-7 | -0.275 | 0.03209 | -0.094 | -8.557
-6.5 | -0.228 | 0.02525 | -0.1 | -9.02
-6 | -0.192 | 0.01155 | -0.115 | -16.65
-5.5 | -0.131 | 0.01138 | -0.116 | -11.536
-5 | -0.07 | 0.01118 | -0.116 | -6.281
-4.5 | -0.009 | 0.01102 | -0.116 | -0.836
-4 | 0.052 | 0.01088 | -0.116 | 4.763
-3.5 | 0.113 | 0.01081 | -0.116 | 10.438
-3 | 0.174 | 0.01069 | -0.116 | 16.263
-2.5 | 0.235 | 0.01063 | -0.116 | 22.097
-2 | 0.296 | 0.01065 | -0.116 | 27.781
-1.5 | 0.357 | 0.01064 | -0.116 | 33.535
-1 | 0.418 | 0.01061 | -0.117 | 39.392
-0.5 | 0.479 | 0.01059 | -0.117 | 45.213
0 | 0.54 | 0.01062 | -0.117 | 50.826
0.5 | 0.42 | 0.01073 | -0.117 | 39.141
1 | 0.462 | 0.0108 | -0.117 | 42.782
1.5 | 0.504 | 0.01089 | -0.117 | 46.316
2 | 0.546 | 0.01096 | -0.117 | 49.844
2.5 | 0.589 | 0.01119 | -0.117 | 52.603
3 | 0.631 | 0.01137 | -0.117 | 55.478
3.5 | 0.673 | 0.01158 | -0.117 | 58.114
4 | 0.715 | 0.0111 | -0.117 | 64.446
4.5 | 0.757 | 0.01121 | -0.117 | 67.53
5 | 0.8 | 0.01421 | -0.117 | 56.272
5.5 | 0.842 | 0.01473 | -0.117 | 57.157
6 | 0.884 | 0.01528 | -0.117 | 57.871
6.5 | 0.919 | 0.02391 | -0.116 | 38.422
7 | 0.957 | 0.02499 | -0.116 | 38.31
7.5 | 0.996 | 0.02617 | -0.115 | 38.067
8 | 1.035 | 0.02742 | -0.115 | 37.733
8.5 | 1.06 | 0.02927 | -0.113 | 36.226
9 | 0.919 | 0.06794 | -0.056 | 13.52
9.5 | 0.951 | 0.07324 | -0.052 | 12.989
10 | 0.985 | 0.07893 | -0.05 | 12.486
10.5 | 1.02 | 0.0851 | -0.048 | 11.985
11 | 1.055 | 0.09194 | -0.047 | 11.471
11.5 | 1.09 | 0.09969 | -0.046 | 10.932
12 | 1.062 | 0.10883 | -0.045 | 9.755
12.5 | 1.022 | 0.1177 | -0.044 | 8.686
13 | 0.976 | 0.12809 | -0.043 | 7.619
13.5 | 0.923 | 0.1403 | -0.042 | 6.579
14 | 0.864 | 0.15356 | -0.041 | 5.629
14.5 | 0.801 | 0.16867 | -0.039 | 4.746
15 | 0.732 | 0.18688 | -0.038 | 3.919
15.5 | 0.66 | 0.21607 | -0.039 | 3.056
16 | 0.577 | 0.22451 | -0.039 | 2.571
16.5 | 0.485 | 0.25086 | -0.039 | 1.933

## 22. Re 250k Mach 0.25 (2)
BIGFOIL.COM POLAR EXPORT
oaf095
OAF095 |  |  |  | Cl Max: | 1.4604 | at alpha= | 10 | deg
XFOIL ncrit=9 |  |  |  | L/D Max: | 94.765 | at alpha= | 4 | deg
Re: | 250000 |  |  | Cd Min: | 0.2547 | at alpha= | -20 | deg
Mach: | 0.25 |  |  | Cl=0 at alpha= | -4.6477 | deg
|  |  |  | @ Cl=0.1, Cd= | 0.012009
|  |  |  | @ Cl=0.4, Cd= | 0.01104
|  |  |  | @ Cl=0.6, Cd= | 0.010791
alpha (deg) | Cl | Cd | Cm | Cl/Cd
-20 | -0.7349 | 0.2547 | 0.0559 | -2.8854
-19.5 | -0.7152 | 0.24829 | 0.0519 | -2.8805
-19 | -0.6956 | 0.24146 | 0.0473 | -2.8808
-18.5 | -0.6795 | 0.23491 | 0.04 | -2.8926
-18 | -0.6597 | 0.22662 | 0.0368 | -2.911
-17.5 | -0.6394 | 0.22 | 0.0339 | -2.9064
-17 | -0.6204 | 0.21325 | 0.03 | -2.9093
-16.5 | -0.6045 | 0.20605 | 0.0239 | -2.9338
-16 | -0.5889 | 0.19804 | 0.0196 | -2.9736
-15.5 | -0.5677 | 0.1915 | 0.0177 | -2.9645
-15 | -0.5503 | 0.18459 | 0.0141 | -2.9812
-14.5 | -0.5447 | 0.17784 | 0.0062 | -3.0629
-14 | -0.5255 | 0.16886 | 0.0044 | -3.112
-13.5 | -0.5049 | 0.16241 | 0.003 | -3.1088
-13 | -0.4911 | 0.15541 | -0.001 | -3.16
-12.5 | -0.4982 | 0.14809 | -0.01 | -3.3642
-12 | -0.4671 | 0.14007 | -0.0077 | -3.3348
-11.5 | -0.4515 | 0.1335 | -0.0101 | -3.382
-11 | -0.4582 | 0.12551 | -0.0193 | -3.6507
-10.5 | -0.4384 | 0.11741 | -0.0191 | -3.7339
-10 | -0.4185 | 0.11158 | -0.0203 | -3.7507
-9.5 | -0.4286 | 0.10245 | -0.0315 | -4.1835
-8 | -0.551 | 0.03307 | -0.0904 | -16.6616
-7.5 | -0.4721 | 0.02595 | -0.1034 | -18.1927
-7 | -0.388 | 0.0211 | -0.1123 | -18.3886
-6.5 | -0.3037 | 0.01797 | -0.1191 | -16.9004
-6 | -0.2205 | 0.01594 | -0.1247 | -13.8331
-5.5 | -0.136 | 0.01446 | -0.1303 | -9.4053
-5 | -0.0546 | 0.01326 | -0.1353 | -4.1176
-4.5 | 0.0229 | 0.01248 | -0.1392 | 1.8349
-4 | 0.0893 | 0.01206 | -0.1405 | 7.4046
-3.5 | 0.1496 | 0.01177 | -0.1404 | 12.7103
-3 | 0.2068 | 0.01155 | -0.1395 | 17.9048
-2.5 | 0.2638 | 0.01136 | -0.1387 | 23.2218
-2 | 0.3213 | 0.0112 | -0.1379 | 28.6875
-1.5 | 0.379 | 0.01108 | -0.1372 | 34.2058
-1 | 0.4373 | 0.01097 | -0.1367 | 39.8633
-0.5 | 0.4957 | 0.0109 | -0.1362 | 45.4771
0 | 0.5545 | 0.01086 | -0.1358 | 51.0589
0.5 | 0.6135 | 0.01077 | -0.1354 | 56.9638
1 | 0.6725 | 0.01069 | -0.135 | 62.9093
1.5 | 0.731 | 0.01057 | -0.1344 | 69.158
2 | 0.7853 | 0.01009 | -0.1326 | 77.8295
2.5 | 0.8346 | 0.00981 | -0.1295 | 85.0765
3 | 0.8933 | 0.01 | -0.1288 | 89.33
3.5 | 0.9512 | 0.01027 | -0.1279 | 92.6193
4 | 1.0083 | 0.01064 | -0.1269 | 94.765
4.5 | 1.0627 | 0.01132 | -0.1255 | 93.8781
5 | 1.1065 | 0.01329 | -0.1231 | 83.2581
5.5 | 1.1442 | 0.01626 | -0.1205 | 70.369
6 | 1.1863 | 0.01853 | -0.1178 | 64.0205
6.5 | 1.2276 | 0.02065 | -0.1148 | 59.4479
7 | 1.2658 | 0.02298 | -0.1113 | 55.0827
7.5 | 1.3004 | 0.02582 | -0.1075 | 50.3641
8 | 1.3404 | 0.02812 | -0.104 | 47.6671
8.5 | 1.3777 | 0.03178 | -0.1007 | 43.3512
9 | 1.4147 | 0.0351 | -0.097 | 40.3048
9.5 | 1.4436 | 0.03855 | -0.0929 | 37.4475
10 | 1.4604 | 0.04459 | -0.088 | 32.7517
10.5 | 1.4508 | 0.05019 | -0.0805 | 28.9062
11 | 1.4288 | 0.05723 | -0.0748 | 24.9659
11.5 | 1.3971 | 0.06587 | -0.0716 | 21.21
12 | 1.3566 | 0.07675 | -0.0719 | 17.6756
12.5 | 1.3083 | 0.09053 | -0.0765 | 14.4516
13 | 1.2537 | 0.10823 | -0.0863 | 11.5837
13.5 | 1.1987 | 0.1308 | -0.1014 | 9.1644
14 | 1.1598 | 0.15299 | -0.1151 | 7.5809
14.5 | 1.1001 | 0.19844 | -0.1425 | 5.5437
15 | 1.1202 | 0.20392 | -0.1424 | 5.4933

## 23. Re 250k Mach 0.50 (1)
BIGFOIL.COM POLAR EXPORT
oaf095
OAF095 |  |  |  | Cl Max: | 1.316 | at alpha= | 20 | deg
JavaFoil+Calcfoil stall+Eppler ext transition |  |  |  | L/D Max: | 47.406 | at alpha= | 4 | deg
Re: | 250000 |  |  | Cd Min: | 0.0107 | at alpha= | -2 | deg
Mach: | 0.5 |  |  | Cl=0 at alpha= | -4.4265 | deg
|  |  |  | @ Cl=0.1, Cd= | 0.010823
|  |  |  | @ Cl=0.4, Cd= | 0.011087
|  |  |  | @ Cl=0.6, Cd= | 0.022314
alpha (deg) | Cl | Cd | Cm | Cl/Cd
-20 | -0.854 | 0.27475 | -0.071 | -3.109
-19.5 | -0.828 | 0.27055 | -0.071 | -3.059
-19 | -0.801 | 0.26249 | -0.071 | -3.051
-18.5 | -0.772 | 0.25786 | -0.069 | -2.995
-18 | -0.745 | 0.25474 | -0.068 | -2.925
-17.5 | -0.718 | 0.24309 | -0.068 | -2.955
-17 | -0.691 | 0.24835 | -0.069 | -2.784
-16.5 | -0.665 | 0.22931 | -0.069 | -2.898
-16 | -0.636 | 0.2211 | -0.066 | -2.877
-15.5 | -0.609 | 0.21423 | -0.065 | -2.842
-15 | -0.582 | 0.2103 | -0.065 | -2.766
-14.5 | -0.555 | 0.20648 | -0.065 | -2.686
-14 | -0.527 | 0.1956 | -0.065 | -2.696
-13.5 | -0.499 | 0.19104 | -0.062 | -2.613
-13 | -0.472 | 0.18742 | -0.061 | -2.518
-12.5 | -0.445 | 0.17427 | -0.062 | -2.552
-12 | -0.417 | 0.17215 | -0.062 | -2.424
-11.5 | -0.389 | 0.16071 | -0.057 | -2.422
-11 | -0.362 | 0.15762 | -0.057 | -2.296
-10.5 | -0.335 | 0.15469 | -0.057 | -2.163
-10 | -0.307 | 0.14023 | -0.053 | -2.187
-9.5 | -0.279 | 0.13186 | -0.052 | -2.118
-9 | -0.252 | 0.12861 | -0.053 | -1.958
-8.5 | -0.224 | 0.11402 | -0.047 | -1.966
-8 | -0.197 | 0.07248 | -0.048 | -2.715
-7.5 | -0.17 | 0.06259 | -0.055 | -2.71
-7 | -0.142 | 0.05615 | -0.061 | -2.536
-6.5 | -0.116 | 0.05008 | -0.074 | -2.313
-6 | -0.093 | 0.0356 | -0.1 | -2.6
-5.5 | -0.065 | 0.02749 | -0.108 | -2.375
-5 | -0.036 | 0.02045 | -0.116 | -1.769
-4.5 | -0.005 | 0.01124 | -0.129 | -0.462
-4 | 0.029 | 0.01108 | -0.13 | 2.633
-3.5 | 0.064 | 0.0109 | -0.13 | 5.83
-3 | 0.098 | 0.01083 | -0.13 | 9.042
-2.5 | 0.132 | 0.01071 | -0.13 | 12.346
-2 | 0.167 | 0.0107 | -0.13 | 15.575
-1.5 | 0.201 | 0.0107 | -0.13 | 18.777
-1 | 0.235 | 0.01073 | -0.13 | 21.93
-0.5 | 0.27 | 0.01071 | -0.13 | 25.169
0 | 0.304 | 0.01074 | -0.13 | 28.302
0.5 | 0.338 | 0.01088 | -0.131 | 31.081
1 | 0.372 | 0.01098 | -0.131 | 33.92
1.5 | 0.406 | 0.01111 | -0.131 | 36.574
2 | 0.441 | 0.0113 | -0.131 | 39.005
2.5 | 0.475 | 0.01153 | -0.131 | 41.175
3 | 0.509 | 0.01182 | -0.131 | 43.055
3.5 | 0.543 | 0.01197 | -0.131 | 45.32
4 | 0.577 | 0.01216 | -0.131 | 47.406
4.5 | 0.604 | 0.02408 | -0.13 | 25.086
5 | 0.637 | 0.02431 | -0.129 | 26.185
5.5 | 0.668 | 0.02574 | -0.129 | 25.941
6 | 0.698 | 0.02735 | -0.129 | 25.528
6.5 | 0.605 | 0.0535 | -0.075 | 11.311
7 | 0.625 | 0.06093 | -0.055 | 10.257
7.5 | 0.651 | 0.07357 | -0.048 | 8.847
8 | 0.678 | 0.11419 | -0.048 | 5.934
8.5 | 0.704 | 0.11748 | -0.05 | 5.996
9 | 0.732 | 0.13503 | -0.054 | 5.419
9.5 | 0.758 | 0.13744 | -0.054 | 5.517
10 | 0.786 | 0.15308 | -0.059 | 5.135
10.5 | 0.812 | 0.15616 | -0.059 | 5.203
11 | 0.839 | 0.16652 | -0.059 | 5.037
11.5 | 0.867 | 0.17361 | -0.064 | 4.993
12 | 0.893 | 0.17699 | -0.063 | 5.046
12.5 | 0.919 | 0.18173 | -0.064 | 5.059
13 | 0.946 | 0.18912 | -0.065 | 5.002
13.5 | 0.974 | 0.20464 | -0.068 | 4.758
14 | 1 | 0.20269 | -0.068 | 4.932
14.5 | 1.026 | 0.20991 | -0.068 | 4.886
15 | 1.053 | 0.22381 | -0.071 | 4.707
15.5 | 1.08 | 0.23511 | -0.072 | 4.594
16 | 1.106 | 0.23965 | -0.072 | 4.615
16.5 | 1.131 | 0.24155 | -0.072 | 4.684
17 | 1.159 | 0.24952 | -0.074 | 4.644
17.5 | 1.186 | 0.25322 | -0.075 | 4.683
18 | 1.211 | 0.26299 | -0.075 | 4.606
18.5 | 1.237 | 0.26406 | -0.075 | 4.683
19 | 1.262 | 0.27509 | -0.076 | 4.589
19.5 | 1.291 | 0.28792 | -0.078 | 4.484
20 | 1.316 | 0.29234 | -0.078 | 4.502

## 24. Re 250k Mach 0.50 (2)
BIGFOIL.COM POLAR EXPORT
oaf095
OAF095 |  |  |  | Cl Max: | 1.3886 | at alpha= | 20 | deg
XFOIL ncrit=9 |  |  |  | L/D Max: | 93.7695 | at alpha= | 3.5 | deg
Re: | 250000 |  |  | Cd Min: | 0.3361 | at alpha= | 20 | deg
Mach: | 0.5 |  |  | Cl=0 at alpha= | -4.4932 | deg
|  |  |  | @ Cl=0.1, Cd= | 0.013392
|  |  |  | @ Cl=0.4, Cd= | 0.011951
|  |  |  | @ Cl=0.6, Cd= | 0.011766
alpha (deg) | Cl | Cd | Cm | Cl/Cd
-20 | -0.7924 | 0.27818 | 0.0654 | -2.8485
-19.5 | -0.7683 | 0.2697 | 0.0596 | -2.8487
-18.5 | -0.7211 | 0.25251 | 0.0482 | -2.8557
-18 | -0.697 | 0.24449 | 0.0435 | -2.8508
-17.5 | -0.6732 | 0.23631 | 0.0383 | -2.8488
-17 | -0.6523 | 0.22874 | 0.0309 | -2.8517
-16.5 | -0.6295 | 0.21964 | 0.0263 | -2.8661
-16 | -0.6045 | 0.21168 | 0.0234 | -2.8557
-15.5 | -0.5819 | 0.20377 | 0.0185 | -2.8557
-15 | -0.5675 | 0.19724 | 0.0103 | -2.8772
-14.5 | -0.5415 | 0.18721 | 0.0083 | -2.8925
-14 | -0.5182 | 0.17968 | 0.0053 | -2.884
-13.5 | -0.4982 | 0.17203 | 0.0008 | -2.896
-12.5 | -0.4613 | 0.15619 | -0.0071 | -2.9535
-12 | -0.4419 | 0.1489 | -0.0104 | -2.9678
-11.5 | -0.4395 | 0.14246 | -0.0184 | -3.0851
-11 | -0.4158 | 0.13309 | -0.0195 | -3.1242
-10.5 | -0.3933 | 0.12644 | -0.0211 | -3.1106
-10 | -0.3949 | 0.11982 | -0.0294 | -3.2958
-9 | -0.3527 | 0.1043 | -0.032 | -3.3816
-8.5 | -0.3646 | 0.09203 | -0.0417 | -3.9618
-8 | -0.3494 | 0.08572 | -0.0422 | -4.0761
-7.5 | -0.3664 | 0.08047 | -0.0402 | -4.5532
-7 | -0.374 | 0.07283 | -0.0448 | -5.1352
-6.5 | -0.3483 | 0.0569 | -0.069 | -6.1213
-6 | -0.2756 | 0.02606 | -0.1323 | -10.5756
-5.5 | -0.1699 | 0.01898 | -0.1472 | -8.9515
-5 | -0.0804 | 0.01619 | -0.1519 | -4.966
-4.5 | -0.001 | 0.0145 | -0.1537 | -0.068966
-4 | 0.0723 | 0.01361 | -0.1539 | 5.3123
-3.5 | 0.1421 | 0.01306 | -0.1534 | 10.8806
-3 | 0.2108 | 0.01265 | -0.1527 | 16.664
-2.5 | 0.2793 | 0.01234 | -0.1522 | 22.6337
-2 | 0.3478 | 0.01208 | -0.1517 | 28.7914
-1.5 | 0.4164 | 0.01191 | -0.1514 | 34.9622
-1 | 0.485 | 0.01181 | -0.1512 | 41.0669
-0.5 | 0.5537 | 0.01178 | -0.1509 | 47.0034
0 | 0.6222 | 0.01176 | -0.1505 | 52.9082
0.5 | 0.6906 | 0.01174 | -0.15 | 58.8245
1 | 0.7593 | 0.01176 | -0.1494 | 64.5663
1.5 | 0.8278 | 0.01176 | -0.1488 | 70.3912
2.5 | 0.9586 | 0.01125 | -0.1449 | 85.2089
3 | 1.0159 | 0.0111 | -0.1407 | 91.5225
3.5 | 1.0821 | 0.01154 | -0.1386 | 93.7695
4 | 1.1398 | 0.01265 | -0.1351 | 90.1028
4.5 | 1.1715 | 0.01606 | -0.1295 | 72.9452
5 | 1.2078 | 0.01906 | -0.1241 | 63.3683
5.5 | 1.2416 | 0.02189 | -0.1179 | 56.72
6 | 1.2678 | 0.02493 | -0.1105 | 50.8544
6.5 | 1.2932 | 0.02852 | -0.1035 | 45.3436
7 | 1.3265 | 0.03236 | -0.0974 | 40.992
7.5 | 1.3485 | 0.03759 | -0.0912 | 35.8739
8 | 1.3527 | 0.04422 | -0.0854 | 30.5902
8.5 | 1.3381 | 0.05217 | -0.0814 | 25.6488
9 | 1.3129 | 0.06169 | -0.0804 | 21.2822
9.5 | 1.2795 | 0.07324 | -0.0828 | 17.47
10 | 1.2419 | 0.08682 | -0.0885 | 14.3043
10.5 | 1.2027 | 0.10283 | -0.0978 | 11.696
11 | 1.1645 | 0.12153 | -0.1099 | 9.582
11.5 | 1.1351 | 0.14134 | -0.1221 | 8.031
12 | 1.1227 | 0.15814 | -0.1319 | 7.0994
12.5 | 1.1262 | 0.16976 | -0.1377 | 6.6341
13 | 1.1306 | 0.18339 | -0.1455 | 6.165
13.5 | 1.1354 | 0.20021 | -0.1552 | 5.671
14 | 1.1586 | 0.21302 | -0.1569 | 5.4389
14.5 | 1.162 | 0.22624 | -0.1706 | 5.1361
15 | 1.1782 | 0.23644 | -0.1781 | 4.9831
15.5 | 1.2026 | 0.2451 | -0.1807 | 4.9066
16 | 1.2273 | 0.25665 | -0.1831 | 4.782
16.5 | 1.2365 | 0.26682 | -0.1969 | 4.6342
17 | 1.2594 | 0.27546 | -0.201 | 4.572
17.5 | 1.2887 | 0.28723 | -0.201 | 4.4866
18 | 1.3005 | 0.29635 | -0.2147 | 4.3884
18.5 | 1.3223 | 0.30622 | -0.2215 | 4.3181
19 | 1.3463 | 0.31501 | -0.2245 | 4.2738
19.5 | 1.3687 | 0.32624 | -0.2299 | 4.1954
20 | 1.3886 | 0.3361 | -0.2407 | 4.1315

## 25. Re 500k Mach 0.00 (1)
BIGFOIL.COM POLAR EXPORT
oaf095
OAF095 |  |  |  | Cl Max: | 1.352 | at alpha= | 11 | deg
JavaFoil+Calcfoil stall+Eppler ext transition |  |  |  | L/D Max: | 83.489 | at alpha= | 4.5 | deg
Re: | 500000 |  |  | Cd Min: | 0.00962 | at alpha= | -0.5 | deg
Mach: | 0 |  |  | Cl=0 at alpha= | -4.4237 | deg
|  |  |  | @ Cl=0.1, Cd= | 0.0098729
|  |  |  | @ Cl=0.4, Cd= | 0.0096441
|  |  |  | @ Cl=0.6, Cd= | 0.0098836
alpha (deg) | Cl | Cd | Cm | Cl/Cd
-16.5 | -0.598 | 0.1503 | -0.046 | -3.98
-16 | -0.606 | 0.1414 | -0.047 | -4.284
-15.5 | -0.611 | 0.13333 | -0.048 | -4.584
-15 | -0.614 | 0.12546 | -0.049 | -4.897
-14.5 | -0.615 | 0.11831 | -0.05 | -5.197
-14 | -0.612 | 0.11138 | -0.051 | -5.498
-13.5 | -0.607 | 0.10476 | -0.051 | -5.791
-13 | -0.598 | 0.09809 | -0.052 | -6.095
-12.5 | -0.586 | 0.09199 | -0.054 | -6.369
-12 | -0.57 | 0.08616 | -0.056 | -6.621
-11.5 | -0.674 | 0.08026 | -0.059 | -8.401
-11 | -0.629 | 0.07428 | -0.063 | -8.471
-10.5 | -0.586 | 0.06708 | -0.068 | -8.738
-10 | -0.545 | 0.05888 | -0.075 | -9.252
-9.5 | -0.503 | 0.0507 | -0.08 | -9.928
-9 | -0.463 | 0.04199 | -0.086 | -11.023
-8.5 | -0.42 | 0.03469 | -0.091 | -12.116
-8 | -0.377 | 0.02823 | -0.095 | -13.341
-7.5 | -0.334 | 0.02158 | -0.101 | -15.489
-7 | -0.304 | 0.01082 | -0.111 | -28.117
-6.5 | -0.245 | 0.01065 | -0.112 | -23.03
-6 | -0.186 | 0.01049 | -0.112 | -17.749
-5.5 | -0.127 | 0.01036 | -0.112 | -12.266
-5 | -0.068 | 0.01023 | -0.112 | -6.649
-4.5 | -0.009 | 0.01001 | -0.112 | -0.891
-4 | 0.05 | 0.01 | -0.112 | 5.017
-3.5 | 0.109 | 0.00985 | -0.112 | 11.089
-3 | 0.168 | 0.00973 | -0.112 | 17.305
-2.5 | 0.227 | 0.00969 | -0.113 | 23.461
-2 | 0.286 | 0.0097 | -0.113 | 29.544
-1.5 | 0.345 | 0.0097 | -0.113 | 35.603
-1 | 0.404 | 0.00964 | -0.113 | 41.975
-0.5 | 0.463 | 0.00962 | -0.113 | 48.166
0 | 0.522 | 0.00964 | -0.113 | 54.2
0.5 | 0.46 | 0.00973 | -0.113 | 47.32
1 | 0.507 | 0.00978 | -0.113 | 51.824
1.5 | 0.553 | 0.00984 | -0.113 | 56.196
2 | 0.599 | 0.00988 | -0.113 | 60.638
2.5 | 0.646 | 0.01005 | -0.113 | 64.256
3 | 0.692 | 0.01018 | -0.113 | 67.946
3.5 | 0.738 | 0.00968 | -0.113 | 76.235
4 | 0.784 | 0.00987 | -0.113 | 79.471
4.5 | 0.831 | 0.00995 | -0.113 | 83.489
5 | 0.877 | 0.01273 | -0.113 | 68.872
5.5 | 0.923 | 0.01308 | -0.113 | 70.554
6 | 0.969 | 0.01364 | -0.114 | 71.061
6.5 | 1.016 | 0.01392 | -0.114 | 72.984
7 | 1.062 | 0.01433 | -0.114 | 74.096
7.5 | 1.108 | 0.01479 | -0.114 | 74.943
8 | 1.144 | 0.02313 | -0.113 | 49.47
8.5 | 1.186 | 0.0241 | -0.112 | 49.231
9 | 1.228 | 0.02517 | -0.112 | 48.793
9.5 | 1.269 | 0.02633 | -0.111 | 48.208
10 | 1.309 | 0.02772 | -0.111 | 47.224
10.5 | 1.346 | 0.02932 | -0.11 | 45.898
11 | 1.352 | 0.03442 | -0.106 | 39.281
11.5 | 1.204 | 0.08107 | -0.066 | 14.853
12 | 1.196 | 0.08849 | -0.06 | 13.514
12.5 | 1.187 | 0.09522 | -0.057 | 12.462
13 | 1.175 | 0.10179 | -0.056 | 11.541
13.5 | 1.16 | 0.10849 | -0.054 | 10.689
14 | 1.142 | 0.1154 | -0.053 | 9.895
14.5 | 1.121 | 0.12303 | -0.051 | 9.112
15 | 1.098 | 0.1306 | -0.05 | 8.409
15.5 | 1.073 | 0.1392 | -0.049 | 7.709
16 | 1.042 | 0.14663 | -0.049 | 7.109

## 26. Re 500k Mach 0.00 (2)
BIGFOIL.COM POLAR EXPORT
oaf095
OAF095 |  |  |  | Cl Max: | 1.5855 | at alpha= | 13.5 | deg
XFOIL ncrit=9 |  |  |  | L/D Max: | 116.743 | at alpha= | 3.5 | deg
Re: | 500000 |  |  | Cd Min: | 0.25942 | at alpha= | 18.5 | deg
Mach: | 0 |  |  | Cl=0 at alpha= | -4.5671 | deg
|  |  |  | @ Cl=0.1, Cd= | 0.0087459
|  |  |  | @ Cl=0.4, Cd= | 0.0079725
|  |  |  | @ Cl=0.6, Cd= | 0.0079223
alpha (deg) | Cl | Cd | Cm | Cl/Cd
-16.5 | -0.6053 | 0.2011 | 0.0267 | -3.0099
-16 | -0.5888 | 0.19428 | 0.023 | -3.0307
-15.5 | -0.5825 | 0.1842 | 0.0154 | -3.1623
-15 | -0.564 | 0.17739 | 0.0141 | -3.1794
-14.5 | -0.5458 | 0.17189 | 0.0118 | -3.1753
-14 | -0.5319 | 0.1647 | 0.0082 | -3.2295
-13.5 | -0.5325 | 0.1535 | 0.0005 | -3.4691
-13 | -0.5147 | 0.14739 | 0.0002 | -3.4921
-12.5 | -0.4984 | 0.14151 | -0.002 | -3.522
-12 | -0.4973 | 0.13134 | -0.0085 | -3.7864
-11.5 | -0.7864 | 0.05378 | -0.0536 | -14.6225
-11 | -0.5088 | 0.10623 | -0.0178 | -4.7896
-10.5 | -0.7185 | 0.02515 | -0.1019 | -28.5686
-10 | -0.6666 | 0.02242 | -0.105 | -29.7324
-9.5 | -0.6196 | 0.02028 | -0.106 | -30.5523
-9 | -0.565 | 0.01788 | -0.1084 | -31.5996
-8.5 | -0.492 | 0.01637 | -0.1133 | -30.055
-8 | -0.4195 | 0.01451 | -0.1181 | -28.9111
-7.5 | -0.3468 | 0.0131 | -0.1225 | -26.4733
-7 | -0.279 | 0.01225 | -0.1254 | -22.7755
-6.5 | -0.2161 | 0.01126 | -0.1272 | -19.1918
-6 | -0.1593 | 0.0106 | -0.1274 | -15.0283
-5.5 | -0.1038 | 0.00997 | -0.1272 | -10.4112
-5 | -0.0484 | 0.00953 | -0.1269 | -5.0787
-4.5 | 0.0075 | 0.00918 | -0.1266 | 0.81699
-4 | 0.0639 | 0.00891 | -0.1264 | 7.1717
-3.5 | 0.1211 | 0.00865 | -0.1264 | 14
-3 | 0.179 | 0.00844 | -0.1265 | 21.2085
-2.5 | 0.2371 | 0.00826 | -0.1267 | 28.7046
-2 | 0.2954 | 0.00812 | -0.1269 | 36.3793
-1.5 | 0.3538 | 0.00802 | -0.1271 | 44.1147
-1 | 0.4121 | 0.00796 | -0.1272 | 51.7714
-0.5 | 0.4704 | 0.00793 | -0.1274 | 59.319
0 | 0.5284 | 0.00793 | -0.1275 | 66.633
0.5 | 0.5867 | 0.00792 | -0.1277 | 74.0783
1 | 0.6448 | 0.00793 | -0.1278 | 81.3115
1.5 | 0.7024 | 0.00795 | -0.1278 | 88.3522
2 | 0.7599 | 0.00799 | -0.1278 | 95.1064
2.5 | 0.8172 | 0.00783 | -0.1279 | 104.3678
3 | 0.8647 | 0.00751 | -0.1254 | 115.1398
3.5 | 0.9211 | 0.00789 | -0.1253 | 116.7427
4 | 0.9763 | 0.00846 | -0.1251 | 115.4019
4.5 | 1.028 | 0.0096 | -0.1245 | 107.0833
5 | 1.0751 | 0.01154 | -0.1237 | 93.1629
5.5 | 1.1231 | 0.01312 | -0.1228 | 85.6021
6 | 1.1716 | 0.01447 | -0.1218 | 80.9675
6.5 | 1.2207 | 0.0156 | -0.1207 | 78.25
7 | 1.2683 | 0.0168 | -0.1194 | 75.494
7.5 | 1.3138 | 0.01811 | -0.1177 | 72.5456
8 | 1.3545 | 0.01986 | -0.1154 | 68.2024
8.5 | 1.3979 | 0.02111 | -0.1134 | 66.2198
9 | 1.4305 | 0.02336 | -0.11 | 61.2372
9.5 | 1.4674 | 0.02494 | -0.1072 | 58.8372
10 | 1.4992 | 0.02671 | -0.1037 | 56.1288
10.5 | 1.5143 | 0.02978 | -0.098 | 50.8496
11 | 1.5364 | 0.03191 | -0.0936 | 48.1479
11.5 | 1.5549 | 0.03463 | -0.0893 | 44.9004
12 | 1.5707 | 0.03764 | -0.0855 | 41.7295
12.5 | 1.5817 | 0.04133 | -0.0818 | 38.27
13 | 1.5836 | 0.04651 | -0.0779 | 34.0486
13.5 | 1.5855 | 0.05141 | -0.0752 | 30.8403
14 | 1.5805 | 0.05746 | -0.0731 | 27.5061
14.5 | 1.5702 | 0.06451 | -0.0721 | 24.3404
15 | 1.5539 | 0.07281 | -0.0724 | 21.3418
15.5 | 1.5324 | 0.08261 | -0.0743 | 18.5498
16 | 1.5063 | 0.0942 | -0.0783 | 15.9904
16.5 | 1.4734 | 0.10818 | -0.0847 | 13.6199
17 | 1.4264 | 0.12687 | -0.0953 | 11.243
17.5 | 1.1639 | 0.2365 | -0.1635 | 4.9214
18 | 1.1749 | 0.24505 | -0.1676 | 4.7945
18.5 | 1.1831 | 0.25942 | -0.179 | 4.5606

## 27. Re 500k Mach 0.10 (1)
BIGFOIL.COM POLAR EXPORT
oaf095
OAF095 |  |  |  | Cl Max: | 1.329 | at alpha= | 10.5 | deg
JavaFoil+Calcfoil stall+Eppler ext transition |  |  |  | L/D Max: | 82.865 | at alpha= | 4.5 | deg
Re: | 500000 |  |  | Cd Min: | 0.00963 | at alpha= | -0.5 | deg
Mach: | 0.1 |  |  | Cl=0 at alpha= | -4.4237 | deg
|  |  |  | @ Cl=0.1, Cd= | 0.0098833
|  |  |  | @ Cl=0.4, Cd= | 0.0096482
|  |  |  | @ Cl=0.6, Cd= | 0.0099122
alpha (deg) | Cl | Cd | Cm | Cl/Cd
-16.5 | -0.569 | 0.1549 | -0.046 | -3.675
-16 | -0.58 | 0.14537 | -0.046 | -3.989
-15.5 | -0.588 | 0.13634 | -0.047 | -4.316
-15 | -0.595 | 0.12781 | -0.048 | -4.652
-14.5 | -0.598 | 0.12006 | -0.049 | -4.981
-14 | -0.598 | 0.11299 | -0.05 | -5.296
-13.5 | -0.595 | 0.10638 | -0.051 | -5.596
-13 | -0.589 | 0.09922 | -0.051 | -5.933
-12.5 | -0.579 | 0.09332 | -0.053 | -6.199
-12 | -0.565 | 0.08721 | -0.055 | -6.479
-11.5 | -0.677 | 0.08144 | -0.058 | -8.309
-11 | -0.631 | 0.07529 | -0.062 | -8.386
-10.5 | -0.587 | 0.06875 | -0.067 | -8.54
-10 | -0.546 | 0.06039 | -0.074 | -9.035
-9.5 | -0.503 | 0.05264 | -0.079 | -9.559
-9 | -0.463 | 0.04336 | -0.086 | -10.685
-8.5 | -0.421 | 0.03576 | -0.091 | -11.768
-8 | -0.377 | 0.02932 | -0.095 | -12.85
-7.5 | -0.333 | 0.02289 | -0.1 | -14.561
-7 | -0.306 | 0.01084 | -0.112 | -28.207
-6.5 | -0.246 | 0.01066 | -0.112 | -23.115
-6 | -0.187 | 0.0105 | -0.112 | -17.82
-5.5 | -0.128 | 0.01037 | -0.112 | -12.317
-5 | -0.068 | 0.0102 | -0.113 | -6.699
-4.5 | -0.009 | 0.01002 | -0.113 | -0.895
-4 | 0.05 | 0.01 | -0.113 | 5.04
-3.5 | 0.11 | 0.00986 | -0.113 | 11.139
-3 | 0.169 | 0.00973 | -0.113 | 17.383
-2.5 | 0.229 | 0.00969 | -0.113 | 23.574
-2 | 0.288 | 0.0097 | -0.113 | 29.684
-1.5 | 0.347 | 0.00971 | -0.113 | 35.775
-1 | 0.407 | 0.00964 | -0.113 | 42.165
-0.5 | 0.466 | 0.00963 | -0.113 | 48.387
0 | 0.525 | 0.00964 | -0.114 | 54.448
0.5 | 0.456 | 0.00973 | -0.114 | 46.884
1 | 0.502 | 0.00978 | -0.114 | 51.342
1.5 | 0.548 | 0.00985 | -0.114 | 55.668
2 | 0.594 | 0.00989 | -0.114 | 60.045
2.5 | 0.64 | 0.01006 | -0.114 | 63.626
3 | 0.686 | 0.0102 | -0.114 | 67.237
3.5 | 0.732 | 0.0097 | -0.114 | 75.398
4 | 0.778 | 0.00988 | -0.114 | 78.665
4.5 | 0.823 | 0.00994 | -0.114 | 82.865
5 | 0.869 | 0.01277 | -0.114 | 68.064
5.5 | 0.915 | 0.01313 | -0.114 | 69.719
6 | 0.961 | 0.01369 | -0.114 | 70.185
6.5 | 1.007 | 0.01409 | -0.114 | 71.475
7 | 1.053 | 0.0144 | -0.114 | 73.111
7.5 | 1.093 | 0.02134 | -0.114 | 51.219
8 | 1.134 | 0.02332 | -0.113 | 48.61
8.5 | 1.175 | 0.02433 | -0.113 | 48.316
9 | 1.217 | 0.02543 | -0.112 | 47.858
9.5 | 1.257 | 0.02666 | -0.112 | 47.172
10 | 1.296 | 0.0281 | -0.111 | 46.128
10.5 | 1.329 | 0.03011 | -0.11 | 44.129
11 | 1.161 | 0.07571 | -0.069 | 15.334
11.5 | 1.187 | 0.08401 | -0.061 | 14.133
12 | 1.181 | 0.08999 | -0.058 | 13.124
12.5 | 1.169 | 0.09667 | -0.056 | 12.096
13 | 1.154 | 0.10318 | -0.054 | 11.184
13.5 | 1.136 | 0.11033 | -0.053 | 10.293
14 | 1.114 | 0.11755 | -0.052 | 9.474
14.5 | 1.089 | 0.12541 | -0.05 | 8.68
15 | 1.061 | 0.13382 | -0.049 | 7.931
15.5 | 1.032 | 0.14169 | -0.048 | 7.286

## 28. Re 500k Mach 0.10 (2)
BIGFOIL.COM POLAR EXPORT
oaf095
OAF095 |  |  |  | Cl Max: | 1.5728 | at alpha= | 12.5 | deg
XFOIL ncrit=9 |  |  |  | L/D Max: | 116.7 | at alpha= | 3.5 | deg
Re: | 500000 |  |  | Cd Min: | 0.23806 | at alpha= | 17.5 | deg
Mach: | 0.1 |  |  | Cl=0 at alpha= | -4.5592 | deg
|  |  |  | @ Cl=0.1, Cd= | 0.0087627
|  |  |  | @ Cl=0.4, Cd= | 0.0079944
|  |  |  | @ Cl=0.6, Cd= | 0.0079434
alpha (deg) | Cl | Cd | Cm | Cl/Cd
-16 | -0.589 | 0.19479 | 0.023 | -3.0238
-15.5 | -0.5823 | 0.18481 | 0.0155 | -3.1508
-15 | -0.5634 | 0.17798 | 0.0142 | -3.1655
-14.5 | -0.5451 | 0.17241 | 0.0118 | -3.1616
-14 | -0.5314 | 0.16507 | 0.0081 | -3.2192
-13.5 | -0.5312 | 0.15411 | 0.0005 | -3.4469
-13 | -0.5129 | 0.14801 | 0.0002 | -3.4653
-12.5 | -0.4967 | 0.14206 | -0.0021 | -3.4964
-12 | -0.4954 | 0.13193 | -0.0086 | -3.755
-11.5 | -0.7211 | 0.06707 | -0.0418 | -10.7515
-11 | -0.7739 | 0.04311 | -0.0702 | -17.9518
-10.5 | -0.7236 | 0.02879 | -0.0983 | -25.1337
-10 | -0.6749 | 0.02357 | -0.1043 | -28.6339
-9.5 | -0.629 | 0.02116 | -0.1055 | -29.7259
-9 | -0.5704 | 0.01839 | -0.109 | -31.0169
-8.5 | -0.4964 | 0.01672 | -0.114 | -29.689
-8 | -0.4232 | 0.01473 | -0.119 | -28.7305
-7.5 | -0.3499 | 0.01344 | -0.1232 | -26.0342
-7 | -0.2817 | 0.01235 | -0.1262 | -22.8097
-6.5 | -0.2189 | 0.01135 | -0.1279 | -19.2863
-6 | -0.1618 | 0.01066 | -0.128 | -15.1782
-5.5 | -0.1059 | 0.01005 | -0.1278 | -10.5373
-5 | -0.0499 | 0.00962 | -0.1274 | -5.1871
-4.5 | 0.0067 | 0.00922 | -0.1272 | 0.72668
-4 | 0.0637 | 0.00892 | -0.1271 | 7.1413
-3.5 | 0.1214 | 0.00867 | -0.127 | 14.0023
-3 | 0.1795 | 0.00847 | -0.1271 | 21.1924
-2.5 | 0.2379 | 0.0083 | -0.1272 | 28.6627
-2 | 0.2967 | 0.00815 | -0.1275 | 36.4049
-1.5 | 0.3555 | 0.00804 | -0.1277 | 44.2164
-1 | 0.4141 | 0.00798 | -0.1278 | 51.8922
-0.5 | 0.4728 | 0.00796 | -0.128 | 59.397
0 | 0.5314 | 0.00794 | -0.1281 | 66.927
0.5 | 0.59 | 0.00794 | -0.1283 | 74.3073
1 | 0.6484 | 0.00796 | -0.1284 | 81.4573
1.5 | 0.7064 | 0.00798 | -0.1284 | 88.5213
2 | 0.7644 | 0.00801 | -0.1284 | 95.4307
2.5 | 0.8222 | 0.00788 | -0.1285 | 104.3401
3 | 0.8698 | 0.00754 | -0.126 | 115.3581
3.5 | 0.9266 | 0.00794 | -0.1258 | 116.7003
4 | 0.982 | 0.00854 | -0.1256 | 114.9883
4.5 | 1.0336 | 0.00977 | -0.125 | 105.7932
5 | 1.0808 | 0.01172 | -0.1241 | 92.2184
5.5 | 1.1291 | 0.01331 | -0.1231 | 84.831
6 | 1.1783 | 0.0146 | -0.122 | 80.7055
6.5 | 1.2269 | 0.01583 | -0.1208 | 77.5047
7 | 1.2745 | 0.01706 | -0.1193 | 74.7069
7.5 | 1.3205 | 0.01836 | -0.1175 | 71.9227
8 | 1.361 | 0.02014 | -0.115 | 67.577
8.5 | 1.4036 | 0.02148 | -0.1128 | 65.3445
9 | 1.4358 | 0.02378 | -0.1092 | 60.3785
9.5 | 1.471 | 0.02552 | -0.106 | 57.6411
10 | 1.5002 | 0.02742 | -0.102 | 54.7119
10.5 | 1.5143 | 0.03053 | -0.0962 | 49.6004
11 | 1.5352 | 0.033 | -0.0917 | 46.5212
11.5 | 1.5524 | 0.03597 | -0.0874 | 43.1582
12 | 1.5666 | 0.03926 | -0.0836 | 39.9032
12.5 | 1.5728 | 0.04383 | -0.0797 | 35.8841
13 | 1.5728 | 0.04909 | -0.0762 | 32.0391
13.5 | 1.5694 | 0.05487 | -0.0738 | 28.6022
14 | 1.5583 | 0.06199 | -0.0723 | 25.1379
14.5 | 1.5409 | 0.07036 | -0.0722 | 21.9002
15 | 1.5179 | 0.08022 | -0.0739 | 18.9217
15.5 | 1.4883 | 0.09233 | -0.0779 | 16.1194
16 | 1.4506 | 0.10726 | -0.0848 | 13.5241
16.5 | 1.3986 | 0.12732 | -0.0966 | 10.9849
17 | 1.1491 | 0.23352 | -0.1629 | 4.9208
17.5 | 1.1668 | 0.23806 | -0.1649 | 4.9013

## 29. Re 500k Mach 0.25 (1)
BIGFOIL.COM POLAR EXPORT
oaf095
OAF095 |  |  |  | Cl Max: | 1.151 | at alpha= | 9.5 | deg
JavaFoil+Calcfoil stall+Eppler ext transition |  |  |  | L/D Max: | 75.357 | at alpha= | 4.5 | deg
Re: | 500000 |  |  | Cd Min: | 0.00965 | at alpha= | -0.5 | deg
Mach: | 0.25 |  |  | Cl=0 at alpha= | -4.4262 | deg
|  |  |  | @ Cl=0.1, Cd= | 0.0098949
|  |  |  | @ Cl=0.4, Cd= | 0.0096918
|  |  |  | @ Cl=0.6, Cd= | 0.010172
alpha (deg) | Cl | Cd | Cm | Cl/Cd
-16.5 | -0.297 | 0.18378 | -0.044 | -1.616
-16 | -0.342 | 0.17886 | -0.043 | -1.91
-15.5 | -0.382 | 0.16711 | -0.043 | -2.285
-15 | -0.417 | 0.15456 | -0.042 | -2.701
-14.5 | -0.448 | 0.13873 | -0.043 | -3.233
-14 | -0.474 | 0.12846 | -0.045 | -3.693
-13.5 | -0.495 | 0.11816 | -0.047 | -4.188
-13 | -0.509 | 0.10964 | -0.049 | -4.645
-12.5 | -0.517 | 0.10088 | -0.05 | -5.129
-12 | -0.519 | 0.09357 | -0.05 | -5.547
-11.5 | -0.69 | 0.10542 | -0.045 | -6.549
-11 | -0.645 | 0.08079 | -0.055 | -7.978
-10.5 | -0.597 | 0.07482 | -0.059 | -7.983
-10 | -0.551 | 0.06877 | -0.064 | -8.008
-9.5 | -0.506 | 0.06127 | -0.071 | -8.266
-9 | -0.464 | 0.05229 | -0.08 | -8.879
-8.5 | -0.423 | 0.04257 | -0.088 | -9.942
-8 | -0.38 | 0.03434 | -0.093 | -11.065
-7.5 | -0.334 | 0.02791 | -0.098 | -11.967
-7 | -0.289 | 0.02122 | -0.104 | -13.613
-6.5 | -0.253 | 0.01075 | -0.115 | -23.561
-6 | -0.192 | 0.01056 | -0.115 | -18.201
-5.5 | -0.131 | 0.01042 | -0.116 | -12.598
-5 | -0.07 | 0.01024 | -0.116 | -6.857
-4.5 | -0.009 | 0.01009 | -0.116 | -0.914
-4 | 0.052 | 0.00995 | -0.116 | 5.209
-3.5 | 0.113 | 0.00988 | -0.116 | 11.415
-3 | 0.174 | 0.00977 | -0.116 | 17.802
-2.5 | 0.235 | 0.00971 | -0.116 | 24.198
-2 | 0.296 | 0.00972 | -0.116 | 30.425
-1.5 | 0.357 | 0.00972 | -0.116 | 36.721
-1 | 0.418 | 0.00968 | -0.117 | 43.178
-0.5 | 0.479 | 0.00965 | -0.117 | 49.609
0 | 0.54 | 0.00967 | -0.117 | 55.807
0.5 | 0.42 | 0.00976 | -0.117 | 43.037
1 | 0.462 | 0.00982 | -0.117 | 47.08
1.5 | 0.504 | 0.00989 | -0.117 | 51.018
2 | 0.546 | 0.00995 | -0.117 | 54.943
2.5 | 0.589 | 0.01013 | -0.117 | 58.085
3 | 0.631 | 0.01029 | -0.117 | 61.321
3.5 | 0.673 | 0.01046 | -0.117 | 64.311
4 | 0.715 | 0.00996 | -0.117 | 71.805
4.5 | 0.757 | 0.01005 | -0.117 | 75.357
5 | 0.8 | 0.01304 | -0.117 | 61.324
5.5 | 0.842 | 0.01338 | -0.117 | 62.945
6 | 0.884 | 0.01398 | -0.117 | 63.265
6.5 | 0.927 | 0.01443 | -0.117 | 64.243
7 | 0.964 | 0.02139 | -0.117 | 45.063
7.5 | 1.002 | 0.02342 | -0.116 | 42.782
8 | 1.041 | 0.02453 | -0.116 | 42.439
8.5 | 1.079 | 0.02574 | -0.115 | 41.939
9 | 1.117 | 0.0271 | -0.115 | 41.227
9.5 | 1.151 | 0.02876 | -0.114 | 40.027
10 | 0.997 | 0.07137 | -0.067 | 13.971
10.5 | 1.025 | 0.07879 | -0.058 | 13.003
11 | 1.058 | 0.08498 | -0.055 | 12.45
11.5 | 1.093 | 0.09192 | -0.054 | 11.89
12 | 1.064 | 0.09897 | -0.051 | 10.746
12.5 | 1.024 | 0.10723 | -0.05 | 9.549
13 | 0.977 | 0.11604 | -0.049 | 8.422
13.5 | 0.924 | 0.12605 | -0.045 | 7.328
14 | 0.865 | 0.13836 | -0.044 | 6.252
14.5 | 0.801 | 0.1508 | -0.043 | 5.312

## 30. Re 500k Mach 0.25 (2)
BIGFOIL.COM POLAR EXPORT
oaf095
OAF095 |  |  |  | Cl Max: | 1.5197 | at alpha= | 11.5 | deg
XFOIL ncrit=9 |  |  |  | L/D Max: | 116.707 | at alpha= | 3.5 | deg
Re: | 500000 |  |  | Cd Min: | 0.25383 | at alpha= | -20 | deg
Mach: | 0.25 |  |  | Cl=0 at alpha= | -4.5134 | deg
|  |  |  | @ Cl=0.1, Cd= | 0.0089386
|  |  |  | @ Cl=0.4, Cd= | 0.0081202
|  |  |  | @ Cl=0.6, Cd= | 0.008086
alpha (deg) | Cl | Cd | Cm | Cl/Cd
-20 | -0.7399 | 0.25383 | 0.0562 | -2.9149
-19.5 | -0.7207 | 0.24658 | 0.0527 | -2.9228
-19 | -0.7011 | 0.24051 | 0.0489 | -2.9151
-18.5 | -0.6818 | 0.23389 | 0.0446 | -2.915
-18 | -0.6632 | 0.22604 | 0.0395 | -2.934
-17.5 | -0.6483 | 0.21745 | 0.0334 | -2.9814
-17 | -0.6276 | 0.21128 | 0.0311 | -2.9705
-16.5 | -0.6087 | 0.20482 | 0.0275 | -2.9719
-16 | -0.591 | 0.19752 | 0.0233 | -2.9921
-15.5 | -0.5823 | 0.18798 | 0.0157 | -3.0977
-15 | -0.5614 | 0.18118 | 0.0146 | -3.0986
-14.5 | -0.5426 | 0.17519 | 0.0119 | -3.0972
-14 | -0.5327 | 0.16639 | 0.0059 | -3.2015
-13.5 | -0.5264 | 0.15689 | 0.0003 | -3.3552
-13 | -0.5045 | 0.15116 | 0.0002 | -3.3375
-12.5 | -0.4884 | 0.14485 | -0.0023 | -3.3718
-12 | -0.4863 | 0.13484 | -0.0092 | -3.6065
-11.5 | -0.4819 | 0.12511 | -0.0132 | -3.8518
-11 | -0.4883 | 0.11144 | -0.0179 | -4.3817
-10.5 | -0.4836 | 0.10263 | -0.0217 | -4.7121
-10 | -0.5082 | 0.08715 | -0.0299 | -5.8313
-9.5 | -0.6794 | 0.03314 | -0.089 | -20.5009
-9 | -0.6034 | 0.02423 | -0.1074 | -24.903
-8.5 | -0.5238 | 0.0195 | -0.1167 | -26.8615
-8 | -0.4453 | 0.01701 | -0.1224 | -26.1787
-7.5 | -0.3696 | 0.01481 | -0.1271 | -24.9561
-7 | -0.2981 | 0.01313 | -0.1303 | -22.7037
-6.5 | -0.2357 | 0.01204 | -0.131 | -19.5764
-6 | -0.177 | 0.01122 | -0.1308 | -15.7754
-5.5 | -0.1178 | 0.01047 | -0.1306 | -11.2512
-5 | -0.0582 | 0.00991 | -0.1305 | -5.8729
-4.5 | 0.0016 | 0.00945 | -0.1304 | 0.16931
-4 | 0.0616 | 0.00911 | -0.1304 | 6.7618
-3.5 | 0.1221 | 0.00884 | -0.1304 | 13.8122
-3 | 0.1828 | 0.0086 | -0.1306 | 21.2558
-2.5 | 0.2436 | 0.00841 | -0.1307 | 28.9655
-2 | 0.3045 | 0.00826 | -0.1309 | 36.8644
-1.5 | 0.3654 | 0.00816 | -0.1311 | 44.7794
-1 | 0.4262 | 0.00809 | -0.1313 | 52.6823
-0.5 | 0.487 | 0.00807 | -0.1315 | 60.347
0 | 0.5475 | 0.00806 | -0.1316 | 67.928
0.5 | 0.608 | 0.00809 | -0.1317 | 75.1545
1 | 0.6687 | 0.00811 | -0.1318 | 82.4538
1.5 | 0.7287 | 0.00816 | -0.1317 | 89.3015
2 | 0.7889 | 0.00821 | -0.1317 | 96.0901
2.5 | 0.8489 | 0.00819 | -0.1317 | 103.6508
3 | 0.8982 | 0.00774 | -0.1291 | 116.0465
3.5 | 0.957 | 0.0082 | -0.1287 | 116.7073
4 | 1.0137 | 0.00895 | -0.1282 | 113.2626
4.5 | 1.0638 | 0.01074 | -0.1271 | 99.0503
5 | 1.1123 | 0.01267 | -0.1259 | 87.7901
5.5 | 1.1624 | 0.01421 | -0.1245 | 81.8015
6 | 1.213 | 0.01553 | -0.1228 | 78.1069
6.5 | 1.2624 | 0.01686 | -0.1209 | 74.8754
7 | 1.3084 | 0.01844 | -0.1185 | 70.9544
7.5 | 1.3485 | 0.02044 | -0.1153 | 65.9736
8 | 1.3908 | 0.02204 | -0.1121 | 63.1034
8.5 | 1.421 | 0.0246 | -0.1076 | 57.7642
9 | 1.4529 | 0.02671 | -0.103 | 54.3954
9.5 | 1.4752 | 0.02917 | -0.0974 | 50.5725
10 | 1.4901 | 0.03273 | -0.0918 | 45.527
10.5 | 1.5069 | 0.03631 | -0.0869 | 41.501
11 | 1.5168 | 0.04068 | -0.0822 | 37.2861
11.5 | 1.5197 | 0.04577 | -0.0781 | 33.203
12 | 1.5158 | 0.05173 | -0.0751 | 29.3021
12.5 | 1.4988 | 0.05968 | -0.0732 | 25.1139
13 | 1.4679 | 0.07014 | -0.0735 | 20.9281
13.5 | 1.4341 | 0.08218 | -0.0768 | 17.4507
14 | 1.3943 | 0.09698 | -0.0833 | 14.3772
14.5 | 1.3511 | 0.11441 | -0.093 | 11.8093
15 | 1.3051 | 0.13489 | -0.106 | 9.6753
16 | 1.1465 | 0.21629 | -0.1533 | 5.3008
16.5 | 1.1508 | 0.23328 | -0.1658 | 4.9331

## 31. Re 500k Mach 0.50 (1)
BIGFOIL.COM POLAR EXPORT
oaf095
OAF095 |  |  |  | Cl Max: | 1.316 | at alpha= | 20 | deg
JavaFoil+Calcfoil stall+Eppler ext transition |  |  |  | L/D Max: | 52.838 | at alpha= | 4 | deg
Re: | 500000 |  |  | Cd Min: | 0.00976 | at alpha= | -0.5 | deg
Mach: | 0.5 |  |  | Cl=0 at alpha= | -4.4265 | deg
|  |  |  | @ Cl=0.1, Cd= | 0.0098935
|  |  |  | @ Cl=0.4, Cd= | 0.010059
|  |  |  | @ Cl=0.6, Cd= | 0.013133
alpha (deg) | Cl | Cd | Cm | Cl/Cd
-20 | -0.854 | 0.23658 | -0.071 | -3.611
-19.5 | -0.828 | 0.22885 | -0.071 | -3.616
-19 | -0.801 | 0.22127 | -0.071 | -3.62
-18.5 | -0.773 | 0.21859 | -0.069 | -3.534
-18 | -0.745 | 0.2126 | -0.069 | -3.505
-17.5 | -0.718 | 0.20856 | -0.069 | -3.444
-17 | -0.692 | 0.20532 | -0.069 | -3.368
-16.5 | -0.665 | 0.1924 | -0.069 | -3.454
-16 | -0.636 | 0.18695 | -0.066 | -3.403
-15.5 | -0.609 | 0.18069 | -0.065 | -3.37
-15 | -0.582 | 0.17426 | -0.065 | -3.339
-14.5 | -0.555 | 0.17044 | -0.065 | -3.255
-14 | -0.528 | 0.16389 | -0.065 | -3.219
-13.5 | -0.499 | 0.15775 | -0.062 | -3.164
-13 | -0.472 | 0.15225 | -0.062 | -3.1
-12.5 | -0.445 | 0.14583 | -0.062 | -3.05
-12 | -0.417 | 0.14321 | -0.062 | -2.915
-11.5 | -0.389 | 0.1357 | -0.057 | -2.869
-11 | -0.362 | 0.1326 | -0.058 | -2.73
-10.5 | -0.335 | 0.12966 | -0.058 | -2.581
-10 | -0.307 | 0.11713 | -0.053 | -2.619
-9.5 | -0.279 | 0.11011 | -0.053 | -2.537
-9 | -0.252 | 0.10758 | -0.053 | -2.342
-8.5 | -0.224 | 0.09843 | -0.049 | -2.278
-8 | -0.197 | 0.0659 | -0.05 | -2.987
-7.5 | -0.17 | 0.05794 | -0.064 | -2.938
-7 | -0.146 | 0.0472 | -0.086 | -3.096
-6.5 | -0.123 | 0.03396 | -0.102 | -3.62
-6 | -0.096 | 0.02643 | -0.109 | -3.634
-5.5 | -0.068 | 0.01904 | -0.117 | -3.581
-5 | -0.04 | 0.01051 | -0.129 | -3.766
-4.5 | -0.005 | 0.01029 | -0.129 | -0.504
-4 | 0.029 | 0.01014 | -0.13 | 2.879
-3.5 | 0.064 | 0.00997 | -0.13 | 6.374
-3 | 0.098 | 0.0099 | -0.13 | 9.89
-2.5 | 0.132 | 0.00979 | -0.13 | 13.518
-2 | 0.167 | 0.00977 | -0.13 | 17.062
-1.5 | 0.201 | 0.00977 | -0.13 | 20.572
-1 | 0.235 | 0.00979 | -0.13 | 24.032
-0.5 | 0.27 | 0.00976 | -0.13 | 27.621
0 | 0.304 | 0.00977 | -0.13 | 31.096
0.5 | 0.338 | 0.00988 | -0.131 | 34.204
1 | 0.372 | 0.00996 | -0.131 | 37.37
1.5 | 0.406 | 0.01008 | -0.131 | 40.34
2 | 0.441 | 0.01023 | -0.131 | 43.07
2.5 | 0.475 | 0.01043 | -0.131 | 45.507
3 | 0.509 | 0.01067 | -0.131 | 47.693
3.5 | 0.543 | 0.01078 | -0.131 | 50.341
4 | 0.577 | 0.01091 | -0.131 | 52.838
4.5 | 0.61 | 0.0141 | -0.131 | 43.293
5 | 0.641 | 0.02098 | -0.13 | 30.541
5.5 | 0.671 | 0.02306 | -0.13 | 29.097
6 | 0.702 | 0.02449 | -0.129 | 28.657
6.5 | 0.732 | 0.02623 | -0.129 | 27.899
7 | 0.63 | 0.05616 | -0.07 | 11.216
7.5 | 0.651 | 0.06659 | -0.049 | 9.776
8 | 0.678 | 0.09718 | -0.05 | 6.975
8.5 | 0.705 | 0.10151 | -0.052 | 6.943
9 | 0.732 | 0.1138 | -0.054 | 6.431
9.5 | 0.758 | 0.11604 | -0.054 | 6.535
10 | 0.786 | 0.12427 | -0.059 | 6.326
10.5 | 0.813 | 0.12728 | -0.059 | 6.384
11 | 0.839 | 0.13633 | -0.059 | 6.153
11.5 | 0.867 | 0.14572 | -0.064 | 5.95
12 | 0.893 | 0.14904 | -0.064 | 5.993
12.5 | 0.919 | 0.15035 | -0.064 | 6.115
13 | 0.946 | 0.15939 | -0.066 | 5.937
13.5 | 0.974 | 0.16716 | -0.068 | 5.825
14 | 1 | 0.16899 | -0.068 | 5.916
14.5 | 1.026 | 0.17526 | -0.068 | 5.853
15 | 1.054 | 0.18456 | -0.072 | 5.713
15.5 | 1.08 | 0.19295 | -0.072 | 5.598
16 | 1.106 | 0.19742 | -0.072 | 5.602
16.5 | 1.132 | 0.19988 | -0.072 | 5.662
17 | 1.16 | 0.20848 | -0.075 | 5.564
17.5 | 1.186 | 0.21323 | -0.075 | 5.562
18 | 1.211 | 0.21897 | -0.075 | 5.532
18.5 | 1.237 | 0.22353 | -0.076 | 5.533
19 | 1.263 | 0.22861 | -0.076 | 5.524
19.5 | 1.291 | 0.23772 | -0.078 | 5.431
20 | 1.316 | 0.24397 | -0.078 | 5.394

## 32. Re 500k Mach 0.50 (2)
BIGFOIL.COM POLAR EXPORT
oaf095
OAF095 |  |  |  | Cl Max: | 1.4065 | at alpha= | 8 | deg
XFOIL ncrit=9 |  |  |  | L/D Max: | 112.477 | at alpha= | 3.5 | deg
Re: | 500000 |  |  | Cd Min: | 0.27728 | at alpha= | -20 | deg
Mach: | 0.5 |  |  | Cl=0 at alpha= | -4.3329 | deg
|  |  |  | @ Cl=0.1, Cd= | 0.0096842
|  |  |  | @ Cl=0.4, Cd= | 0.008704
|  |  |  | @ Cl=0.6, Cd= | 0.0086217
alpha (deg) | Cl | Cd | Cm | Cl/Cd
-20 | -0.7973 | 0.27728 | 0.0668 | -2.8754
-19.5 | -0.7735 | 0.26941 | 0.0618 | -2.8711
-19 | -0.7496 | 0.2612 | 0.0564 | -2.8698
-18.5 | -0.7256 | 0.25237 | 0.0506 | -2.8751
-18 | -0.7041 | 0.24331 | 0.0429 | -2.8938
-17.5 | -0.6793 | 0.23519 | 0.04 | -2.8883
-17 | -0.6557 | 0.22741 | 0.0353 | -2.8833
-16.5 | -0.6327 | 0.21913 | 0.0303 | -2.8873
-16 | -0.6135 | 0.20997 | 0.0228 | -2.9218
-15.5 | -0.5901 | 0.20147 | 0.0196 | -2.929
-15 | -0.5669 | 0.1942 | 0.016 | -2.9192
-14.5 | -0.5456 | 0.18612 | 0.0112 | -2.9314
-14 | -0.5329 | 0.17716 | 0.0035 | -3.008
-13.5 | -0.508 | 0.1692 | 0.0022 | -3.0024
-13 | -0.4869 | 0.16209 | -0.0011 | -3.0039
-12.5 | -0.4713 | 0.15362 | -0.0064 | -3.068
-12 | -0.4622 | 0.14469 | -0.0129 | -3.1944
-11.5 | -0.4374 | 0.13797 | -0.0131 | -3.1703
-11 | -0.4201 | 0.13065 | -0.0164 | -3.2155
-10.5 | -0.4159 | 0.1199 | -0.0224 | -3.4687
-10 | -0.4006 | 0.11243 | -0.0251 | -3.5631
-9.5 | -0.3919 | 0.10364 | -0.0298 | -3.7814
-9 | -0.3855 | 0.09455 | -0.0348 | -4.0772
-8.5 | -0.3836 | 0.08487 | -0.0407 | -4.5199
-8 | -0.395 | 0.07483 | -0.0465 | -5.2786
-7.5 | -0.3868 | 0.06193 | -0.0622 | -6.2458
-7 | -0.3927 | 0.04565 | -0.0849 | -8.6024
-6.5 | -0.3378 | 0.0206 | -0.135 | -16.3981
-6 | -0.2562 | 0.01565 | -0.1418 | -16.3706
-5.5 | -0.1773 | 0.01322 | -0.1437 | -13.4115
-5 | -0.1003 | 0.01173 | -0.1445 | -8.5507
-4.5 | -0.0248 | 0.01073 | -0.1449 | -2.3113
-4 | 0.0494 | 0.01001 | -0.1452 | 4.9351
-3.5 | 0.1224 | 0.00954 | -0.1454 | 12.8302
-3 | 0.1945 | 0.00923 | -0.1455 | 21.0726
-2.5 | 0.2661 | 0.00899 | -0.1457 | 29.5996
-2 | 0.3373 | 0.00881 | -0.146 | 38.286
-1.5 | 0.4083 | 0.00869 | -0.1462 | 46.985
-1 | 0.4789 | 0.00861 | -0.1465 | 55.6214
-0.5 | 0.5493 | 0.0086 | -0.1467 | 63.8721
0 | 0.6194 | 0.00863 | -0.1468 | 71.7729
0.5 | 0.6897 | 0.00868 | -0.1469 | 79.4585
1 | 0.7596 | 0.00877 | -0.1468 | 86.6135
1.5 | 0.8294 | 0.00887 | -0.1465 | 93.5062
2 | 0.8991 | 0.00901 | -0.146 | 99.7891
2.5 | 0.9686 | 0.00919 | -0.1454 | 105.3972
3 | 1.0372 | 0.00941 | -0.1445 | 110.2232
3.5 | 1.0899 | 0.00969 | -0.1402 | 112.4768
4 | 1.1391 | 0.01228 | -0.1372 | 92.7606
4.5 | 1.1903 | 0.01446 | -0.1338 | 82.3167
5 | 1.2435 | 0.01625 | -0.1301 | 76.5231
5.5 | 1.291 | 0.01827 | -0.1252 | 70.6623
6 | 1.331 | 0.02053 | -0.1191 | 64.832
6.5 | 1.3538 | 0.02346 | -0.1109 | 57.7067
7 | 1.3775 | 0.02684 | -0.1037 | 51.3227
7.5 | 1.3957 | 0.03132 | -0.0966 | 44.5626
8 | 1.4065 | 0.03694 | -0.0901 | 38.0753
8.5 | 1.4024 | 0.04392 | -0.0851 | 31.9308
9 | 1.3853 | 0.05241 | -0.0827 | 26.432
9.5 | 1.3531 | 0.06354 | -0.0834 | 21.2952
10 | 1.3133 | 0.07697 | -0.0877 | 17.0625
10.5 | 1.2715 | 0.09257 | -0.0956 | 13.7356
11 | 1.2291 | 0.11056 | -0.1065 | 11.117
11.5 | 1.1874 | 0.13088 | -0.1189 | 9.0724
12 | 1.1565 | 0.15041 | -0.1302 | 7.689
12.5 | 1.144 | 0.16697 | -0.1399 | 6.8515
13 | 1.1432 | 0.18139 | -0.1484 | 6.3024

## 33. Re 750k Mach 0.00 (1)
BIGFOIL.COM POLAR EXPORT
oaf095
OAF095 |  |  |  | Cl Max: | 1.426 | at alpha= | 11.5 | deg
JavaFoil+Calcfoil stall+Eppler ext transition |  |  |  | L/D Max: | 87.644 | at alpha= | 4.5 | deg
Re: | 750000 |  |  | Cd Min: | 0.00925 | at alpha= | -0.5 | deg
Mach: | 0 |  |  | Cl=0 at alpha= | -4.4237 | deg
|  |  |  | @ Cl=0.1, Cd= | 0.0094914
|  |  |  | @ Cl=0.4, Cd= | 0.0092648
|  |  |  | @ Cl=0.6, Cd= | 0.0095138
alpha (deg) | Cl | Cd | Cm | Cl/Cd
-16.5 | -0.599 | 0.14362 | -0.05 | -4.172
-16 | -0.607 | 0.13532 | -0.051 | -4.485
-15.5 | -0.612 | 0.12805 | -0.052 | -4.782
-15 | -0.616 | 0.12032 | -0.053 | -5.118
-14.5 | -0.616 | 0.11305 | -0.054 | -5.453
-14 | -0.614 | 0.10653 | -0.055 | -5.766
-13.5 | -0.609 | 0.09996 | -0.057 | -6.091
-13 | -0.601 | 0.09313 | -0.059 | -6.452
-12.5 | -0.59 | 0.08668 | -0.062 | -6.805
-12 | -0.576 | 0.08 | -0.065 | -7.198
-11.5 | -0.683 | 0.07315 | -0.069 | -9.331
-11 | -0.64 | 0.06537 | -0.074 | -9.797
-10.5 | -0.598 | 0.05768 | -0.078 | -10.371
-10 | -0.557 | 0.04934 | -0.083 | -11.296
-9.5 | -0.515 | 0.04199 | -0.087 | -12.272
-9 | -0.472 | 0.03524 | -0.091 | -13.399
-8.5 | -0.429 | 0.02907 | -0.095 | -14.746
-8 | -0.387 | 0.02236 | -0.1 | -17.295
-7.5 | -0.363 | 0.01053 | -0.111 | -34.492
-7 | -0.304 | 0.01036 | -0.111 | -29.363
-6.5 | -0.245 | 0.01021 | -0.112 | -24.025
-6 | -0.186 | 0.01006 | -0.112 | -18.497
-5.5 | -0.127 | 0.00995 | -0.112 | -12.775
-5 | -0.068 | 0.00983 | -0.112 | -6.921
-4.5 | -0.009 | 0.00962 | -0.112 | -0.928
-4 | 0.05 | 0.00961 | -0.112 | 5.222
-3.5 | 0.109 | 0.00947 | -0.112 | 11.536
-3 | 0.168 | 0.00935 | -0.112 | 17.998
-2.5 | 0.227 | 0.00932 | -0.113 | 24.402
-2 | 0.286 | 0.00932 | -0.113 | 30.722
-1.5 | 0.345 | 0.00933 | -0.113 | 37.02
-1 | 0.404 | 0.00926 | -0.113 | 43.658
-0.5 | 0.463 | 0.00925 | -0.113 | 50.105
0 | 0.522 | 0.00927 | -0.113 | 56.376
0.5 | 0.46 | 0.00935 | -0.113 | 49.235
1 | 0.507 | 0.0094 | -0.113 | 53.906
1.5 | 0.553 | 0.00947 | -0.113 | 58.431
2 | 0.599 | 0.00951 | -0.113 | 63.009
2.5 | 0.646 | 0.00969 | -0.113 | 66.662
3 | 0.692 | 0.00983 | -0.113 | 70.36
3.5 | 0.738 | 0.00928 | -0.113 | 79.564
4 | 0.784 | 0.00941 | -0.113 | 83.402
4.5 | 0.831 | 0.00948 | -0.113 | 87.644
5 | 0.877 | 0.01216 | -0.113 | 72.086
5.5 | 0.923 | 0.0125 | -0.113 | 73.859
6 | 0.969 | 0.01302 | -0.114 | 74.45
6.5 | 1.016 | 0.01327 | -0.114 | 76.543
7 | 1.062 | 0.01365 | -0.114 | 77.799
7.5 | 1.108 | 0.01407 | -0.114 | 78.789
8 | 1.154 | 0.01451 | -0.114 | 79.582
8.5 | 1.191 | 0.02261 | -0.113 | 52.65
9 | 1.232 | 0.02359 | -0.112 | 52.246
9.5 | 1.274 | 0.02463 | -0.112 | 51.733
10 | 1.315 | 0.02585 | -0.111 | 50.879
10.5 | 1.355 | 0.02713 | -0.111 | 49.947
11 | 1.392 | 0.02882 | -0.11 | 48.318
11.5 | 1.426 | 0.03098 | -0.109 | 46.021
12 | 1.396 | 0.03567 | -0.106 | 39.136
12.5 | 1.215 | 0.08239 | -0.075 | 14.748
13 | 1.187 | 0.0942 | -0.066 | 12.598
13.5 | 1.168 | 0.10187 | -0.063 | 11.462
14 | 1.148 | 0.10928 | -0.06 | 10.501
14.5 | 1.125 | 0.11695 | -0.057 | 9.621
15 | 1.102 | 0.12419 | -0.056 | 8.871
15.5 | 1.076 | 0.13226 | -0.055 | 8.135
16 | 1.045 | 0.13967 | -0.053 | 7.48
16.5 | 1.009 | 0.14816 | -0.052 | 6.813

## 34. Re 750k Mach 0.00 (2)
BIGFOIL.COM POLAR EXPORT
oaf095
OAF095 |  |  |  | Cl Max: | 1.657 | at alpha= | 14 | deg
XFOIL ncrit=9 |  |  |  | L/D Max: | 126.951 | at alpha= | 3.5 | deg
Re: | 750000 |  |  | Cd Min: | 0.21277 | at alpha= | -17.5 | deg
Mach: | 0 |  |  | Cl=0 at alpha= | -4.4863 | deg
|  |  |  | @ Cl=0.1, Cd= | 0.0076824
|  |  |  | @ Cl=0.4, Cd= | 0.0070308
|  |  |  | @ Cl=0.6, Cd= | 0.0070364
alpha (deg) | Cl | Cd | Cm | Cl/Cd
-17.5 | -0.644 | 0.21277 | 0.0337 | -3.0267
-17 | -0.6291 | 0.20483 | 0.0298 | -3.0713
-16.5 | -0.6105 | 0.19936 | 0.0271 | -3.0623
-16 | -0.5934 | 0.1932 | 0.0237 | -3.0714
-15 | -0.5742 | 0.17376 | 0.0133 | -3.3046
-14.5 | -0.5557 | 0.16858 | 0.0116 | -3.2964
-14 | -0.5391 | 0.1628 | 0.0089 | -3.3114
-13 | -0.865 | 0.06648 | -0.0399 | -13.0114
-12.5 | -0.9152 | 0.04833 | -0.0574 | -18.9365
-12 | -0.886 | 0.03083 | -0.088 | -28.7382
-11.5 | -0.83 | 0.02512 | -0.0987 | -33.0414
-11 | -0.774 | 0.02229 | -0.1032 | -34.7241
-10.5 | -0.7173 | 0.01907 | -0.1077 | -37.6141
-10 | -0.6612 | 0.01745 | -0.1097 | -37.8911
-9.5 | -0.6006 | 0.01551 | -0.1128 | -38.7234
-9 | -0.5312 | 0.01425 | -0.1167 | -37.2772
-8.5 | -0.4626 | 0.01289 | -0.1204 | -35.8883
-8 | -0.4012 | 0.01211 | -0.122 | -33.1296
-7.5 | -0.3455 | 0.01123 | -0.1223 | -30.7658
-7 | -0.2902 | 0.01061 | -0.1221 | -27.3516
-6.5 | -0.2336 | 0.01003 | -0.1223 | -23.2901
-6 | -0.176 | 0.00944 | -0.1226 | -18.6441
-5.5 | -0.1178 | 0.00887 | -0.123 | -13.2807
-5 | -0.0599 | 0.00848 | -0.1233 | -7.0637
-4.5 | -0.0016 | 0.00813 | -0.1236 | -0.1968
-4 | 0.057 | 0.00785 | -0.124 | 7.2611
-3.5 | 0.116 | 0.00762 | -0.1244 | 15.2231
-3 | 0.1748 | 0.00745 | -0.1248 | 23.4631
-2.5 | 0.2338 | 0.0073 | -0.1252 | 32.0274
-2 | 0.2928 | 0.00717 | -0.1256 | 40.8368
-1.5 | 0.3517 | 0.00708 | -0.1259 | 49.6751
-1 | 0.4106 | 0.00702 | -0.1263 | 58.49
-0.5 | 0.4692 | 0.007 | -0.1265 | 67.0286
0 | 0.5278 | 0.00701 | -0.1268 | 75.2924
0.5 | 0.5864 | 0.00702 | -0.1271 | 83.5328
1 | 0.6444 | 0.00709 | -0.1272 | 90.8886
1.5 | 0.7027 | 0.00715 | -0.1275 | 98.2797
2 | 0.7606 | 0.00724 | -0.1277 | 105.0552
2.5 | 0.8182 | 0.00738 | -0.1278 | 110.8672
3.5 | 0.9242 | 0.00728 | -0.1262 | 126.9505
4 | 0.9786 | 0.00814 | -0.126 | 120.2211
4.5 | 1.0289 | 0.00975 | -0.1256 | 105.5282
5 | 1.0794 | 0.01112 | -0.1251 | 97.0683
5.5 | 1.1303 | 0.01227 | -0.1245 | 92.119
6 | 1.1815 | 0.01322 | -0.1238 | 89.3722
6.5 | 1.2324 | 0.01413 | -0.1229 | 87.2187
7 | 1.2823 | 0.01506 | -0.1219 | 85.1461
7.5 | 1.3305 | 0.01613 | -0.1207 | 82.4861
8 | 1.3755 | 0.01748 | -0.119 | 78.6899
8.5 | 1.4226 | 0.0184 | -0.1176 | 77.3152
9 | 1.4635 | 0.01991 | -0.1153 | 73.5058
9.5 | 1.5034 | 0.02132 | -0.1129 | 70.5159
10 | 1.5425 | 0.02262 | -0.1104 | 68.1919
10.5 | 1.5683 | 0.02485 | -0.1061 | 63.1107
11 | 1.59 | 0.02682 | -0.101 | 59.2841
11.5 | 1.6101 | 0.02885 | -0.0963 | 55.8094
12 | 1.6303 | 0.03108 | -0.0923 | 52.455
12.5 | 1.6454 | 0.03394 | -0.0884 | 48.4797
13 | 1.6402 | 0.0391 | -0.0835 | 41.9488
13.5 | 1.6519 | 0.04281 | -0.0807 | 38.5868
14 | 1.657 | 0.04742 | -0.0783 | 34.9431
14.5 | 1.657 | 0.05291 | -0.0765 | 31.3173
15 | 1.6526 | 0.05922 | -0.0755 | 27.9061
15.5 | 1.6442 | 0.06647 | -0.0755 | 24.736
16 | 1.6339 | 0.07461 | -0.0767 | 21.8992
16.5 | 1.6166 | 0.08433 | -0.079 | 19.1699
17 | 1.5911 | 0.09605 | -0.0829 | 16.5653
17.5 | 1.555 | 0.11034 | -0.0887 | 14.0928
18 | 1.5107 | 0.12744 | -0.0973 | 11.8542
18.5 | 1.4697 | 0.14547 | -0.108 | 10.1031
19 | 1.429 | 0.16526 | -0.121 | 8.647

## 35. Re 750k Mach 0.10 (1)
BIGFOIL.COM POLAR EXPORT
oaf095
OAF095 |  |  |  | Cl Max: | 1.403 | at alpha= | 11.5 | deg
JavaFoil+Calcfoil stall+Eppler ext transition |  |  |  | L/D Max: | 86.981 | at alpha= | 4.5 | deg
Re: | 750000 |  |  | Cd Min: | 0.00925 | at alpha= | -0.5 | deg
Mach: | 0.1 |  |  | Cl=0 at alpha= | -4.4237 | deg
|  |  |  | @ Cl=0.1, Cd= | 0.0094933
|  |  |  | @ Cl=0.4, Cd= | 0.009277
|  |  |  | @ Cl=0.6, Cd= | 0.0095435
alpha (deg) | Cl | Cd | Cm | Cl/Cd
-16.5 | -0.57 | 0.14658 | -0.049 | -3.889
-16 | -0.581 | 0.13828 | -0.05 | -4.201
-15.5 | -0.59 | 0.13034 | -0.051 | -4.523
-15 | -0.596 | 0.12252 | -0.052 | -4.863
-14.5 | -0.599 | 0.11522 | -0.053 | -5.202
-14 | -0.6 | 0.10823 | -0.055 | -5.544
-13.5 | -0.597 | 0.10157 | -0.056 | -5.879
-13 | -0.591 | 0.09465 | -0.057 | -6.244
-12.5 | -0.582 | 0.08828 | -0.06 | -6.59
-12 | -0.569 | 0.08178 | -0.063 | -6.962
-11.5 | -0.684 | 0.07501 | -0.067 | -9.119
-11 | -0.641 | 0.0673 | -0.072 | -9.528
-10.5 | -0.599 | 0.0596 | -0.077 | -10.044
-10 | -0.558 | 0.05104 | -0.082 | -10.928
-9.5 | -0.516 | 0.04338 | -0.087 | -11.89
-9 | -0.473 | 0.03637 | -0.091 | -13.003
-8.5 | -0.429 | 0.03005 | -0.095 | -14.28
-8 | -0.386 | 0.02374 | -0.099 | -16.251
-7.5 | -0.365 | 0.01055 | -0.112 | -34.584
-7 | -0.306 | 0.01038 | -0.112 | -29.46
-6.5 | -0.246 | 0.01022 | -0.112 | -24.116
-6 | -0.187 | 0.01007 | -0.112 | -18.571
-5.5 | -0.128 | 0.00996 | -0.112 | -12.829
-5 | -0.068 | 0.0098 | -0.113 | -6.972
-4.5 | -0.009 | 0.00963 | -0.113 | -0.932
-4 | 0.05 | 0.00961 | -0.113 | 5.245
-3.5 | 0.11 | 0.00947 | -0.113 | 11.589
-3 | 0.169 | 0.00936 | -0.113 | 18.081
-2.5 | 0.229 | 0.00932 | -0.113 | 24.522
-2 | 0.288 | 0.00933 | -0.113 | 30.87
-1.5 | 0.347 | 0.00933 | -0.113 | 37.202
-1 | 0.407 | 0.00927 | -0.113 | 43.858
-0.5 | 0.466 | 0.00925 | -0.113 | 50.338
0 | 0.525 | 0.00927 | -0.114 | 56.633
0.5 | 0.456 | 0.00935 | -0.114 | 48.782
1 | 0.502 | 0.0094 | -0.114 | 53.409
1.5 | 0.548 | 0.00947 | -0.114 | 57.876
2 | 0.594 | 0.00952 | -0.114 | 62.399
2.5 | 0.64 | 0.0097 | -0.114 | 65.994
3 | 0.686 | 0.00985 | -0.114 | 69.617
3.5 | 0.732 | 0.00929 | -0.114 | 78.77
4 | 0.778 | 0.00942 | -0.114 | 82.571
4.5 | 0.823 | 0.00947 | -0.114 | 86.981
5 | 0.869 | 0.0122 | -0.114 | 71.245
5.5 | 0.915 | 0.01254 | -0.114 | 72.991
6 | 0.961 | 0.01307 | -0.114 | 73.541
6.5 | 1.007 | 0.01343 | -0.114 | 74.981
7 | 1.053 | 0.01371 | -0.114 | 76.779
7.5 | 1.099 | 0.01414 | -0.114 | 77.711
8 | 1.145 | 0.01459 | -0.114 | 78.471
8.5 | 1.179 | 0.02283 | -0.113 | 51.674
9 | 1.221 | 0.02382 | -0.113 | 51.259
9.5 | 1.262 | 0.02492 | -0.112 | 50.649
10 | 1.303 | 0.02617 | -0.112 | 49.777
10.5 | 1.342 | 0.02761 | -0.111 | 48.595
11 | 1.378 | 0.02939 | -0.11 | 46.867
11.5 | 1.403 | 0.03253 | -0.108 | 43.136
12 | 1.328 | 0.04541 | -0.101 | 29.254
12.5 | 1.184 | 0.08881 | -0.068 | 13.327
13 | 1.162 | 0.09718 | -0.063 | 11.96
13.5 | 1.141 | 0.10425 | -0.061 | 10.948
14 | 1.118 | 0.11163 | -0.058 | 10.013
14.5 | 1.092 | 0.11923 | -0.056 | 9.158
15 | 1.064 | 0.12717 | -0.054 | 8.365
15.5 | 1.034 | 0.13495 | -0.053 | 7.666
16 | 0.999 | 0.14386 | -0.052 | 6.942
16.5 | 0.959 | 0.15249 | -0.051 | 6.288

## 36. Re 750k Mach 0.10 (2)
BIGFOIL.COM POLAR EXPORT
oaf095
OAF095 |  |  |  | Cl Max: | 1.643 | at alpha= | 14 | deg
XFOIL ncrit=9 |  |  |  | L/D Max: | 126.835 | at alpha= | 3.5 | deg
Re: | 750000 |  |  | Cd Min: | 0.2055 | at alpha= | -17 | deg
Mach: | 0.1 |  |  | Cl=0 at alpha= | -4.4814 | deg
|  |  |  | @ Cl=0.1, Cd= | 0.0077098
|  |  |  | @ Cl=0.4, Cd= | 0.0070508
|  |  |  | @ Cl=0.6, Cd= | 0.0070506
alpha (deg) | Cl | Cd | Cm | Cl/Cd
-17 | -0.6296 | 0.2055 | 0.03 | -3.0637
-16.5 | -0.6108 | 0.19997 | 0.0272 | -3.0545
-16 | -0.5935 | 0.19376 | 0.0238 | -3.0631
-15.5 | -0.5823 | 0.18418 | 0.018 | -3.1616
-15 | -0.5735 | 0.17443 | 0.0133 | -3.2879
-14.5 | -0.5548 | 0.16919 | 0.0116 | -3.2792
-14 | -0.5381 | 0.16337 | 0.0089 | -3.2938
-13 | -0.747 | 0.08959 | -0.0239 | -8.338
-12.5 | -0.8455 | 0.063 | -0.0433 | -13.4206
-12 | -0.8854 | 0.04409 | -0.0648 | -20.0817
-11.5 | -0.8396 | 0.02807 | -0.0947 | -29.9109
-11 | -0.7833 | 0.02361 | -0.1023 | -33.1766
-10.5 | -0.7261 | 0.01993 | -0.1076 | -36.4325
-10 | -0.6702 | 0.01812 | -0.1098 | -36.9868
-9.5 | -0.6071 | 0.0166 | -0.1127 | -36.5723
-9 | -0.5366 | 0.01454 | -0.1175 | -36.9051
-8.5 | -0.4675 | 0.0132 | -0.1211 | -35.4167
-8 | -0.4058 | 0.01227 | -0.1227 | -33.0725
-7.5 | -0.3496 | 0.01136 | -0.1229 | -30.7746
-7 | -0.2944 | 0.01086 | -0.1225 | -27.1087
-6.5 | -0.2366 | 0.01009 | -0.1229 | -23.449
-6 | -0.1783 | 0.00948 | -0.1233 | -18.808
-5.5 | -0.1196 | 0.00894 | -0.1236 | -13.3781
-5 | -0.0611 | 0.00853 | -0.1239 | -7.163
-4.5 | -0.0022 | 0.00815 | -0.1243 | -0.26994
-4 | 0.0569 | 0.00787 | -0.1246 | 7.23
-3.5 | 0.1161 | 0.00765 | -0.125 | 15.1765
-3 | 0.1754 | 0.00748 | -0.1254 | 23.4492
-2.5 | 0.2348 | 0.00732 | -0.1258 | 32.0765
-2 | 0.2942 | 0.00719 | -0.1262 | 40.9179
-1.5 | 0.3535 | 0.00709 | -0.1266 | 49.859
-1 | 0.4128 | 0.00704 | -0.1269 | 58.6364
0 | 0.5308 | 0.00702 | -0.1275 | 75.6125
0.5 | 0.5897 | 0.00704 | -0.1277 | 83.7642
1 | 0.6482 | 0.0071 | -0.1279 | 91.2958
1.5 | 0.7067 | 0.00718 | -0.1281 | 98.4262
2 | 0.765 | 0.00728 | -0.1283 | 105.0824
2.5 | 0.8231 | 0.00741 | -0.1284 | 111.0796
3.5 | 0.9297 | 0.00733 | -0.1267 | 126.8349
4 | 0.9842 | 0.00825 | -0.1265 | 119.297
4.5 | 1.0347 | 0.00988 | -0.1261 | 104.7267
5 | 1.0855 | 0.01126 | -0.1255 | 96.4032
5.5 | 1.1368 | 0.01238 | -0.1248 | 91.8255
6 | 1.1884 | 0.01335 | -0.124 | 89.0187
6.5 | 1.2393 | 0.0143 | -0.1231 | 86.6643
7 | 1.2895 | 0.01525 | -0.122 | 84.5574
7.5 | 1.3381 | 0.01632 | -0.1206 | 81.9914
8 | 1.3833 | 0.01767 | -0.1188 | 78.2852
8.5 | 1.4299 | 0.01869 | -0.1172 | 76.5062
9 | 1.4673 | 0.02058 | -0.1142 | 71.2974
9.5 | 1.5094 | 0.02176 | -0.1119 | 69.3658
10 | 1.547 | 0.02319 | -0.1091 | 66.7098
10.5 | 1.5656 | 0.02588 | -0.1036 | 60.4946
11 | 1.5881 | 0.02767 | -0.0986 | 57.3943
11.5 | 1.6075 | 0.02997 | -0.094 | 53.637
12 | 1.6267 | 0.03244 | -0.09 | 50.1449
12.5 | 1.6364 | 0.03599 | -0.0859 | 45.4682
13 | 1.6344 | 0.04108 | -0.0817 | 39.7858
13.5 | 1.6419 | 0.04543 | -0.079 | 36.1413
14 | 1.643 | 0.05076 | -0.0768 | 32.368
14.5 | 1.6386 | 0.05703 | -0.0754 | 28.7322
15 | 1.6297 | 0.06428 | -0.0751 | 25.3531
15.5 | 1.617 | 0.07267 | -0.076 | 22.2513
16 | 1.6014 | 0.08213 | -0.0782 | 19.4984
16.5 | 1.5788 | 0.09341 | -0.0819 | 16.9018
17 | 1.5491 | 0.10662 | -0.0873 | 14.5292
17.5 | 1.5126 | 0.1221 | -0.0949 | 12.3882
18 | 1.4725 | 0.13956 | -0.1049 | 10.551
18.5 | 1.4328 | 0.15859 | -0.117 | 9.0346
19 | 1.3859 | 0.18166 | -0.1328 | 7.6291

## 37. Re 750k Mach 0.25 (1)
BIGFOIL.COM POLAR EXPORT
oaf095
OAF095 |  |  |  | Cl Max: | 1.207 | at alpha= | 10.5 | deg
JavaFoil+Calcfoil stall+Eppler ext transition |  |  |  | L/D Max: | 79.151 | at alpha= | 4.5 | deg
Re: | 750000 |  |  | Cd Min: | 0.00928 | at alpha= | -0.5 | deg
Mach: | 0.25 |  |  | Cl=0 at alpha= | -4.4262 | deg
|  |  |  | @ Cl=0.1, Cd= | 0.0095128
|  |  |  | @ Cl=0.4, Cd= | 0.0093118
|  |  |  | @ Cl=0.6, Cd= | 0.0098145
alpha (deg) | Cl | Cd | Cm | Cl/Cd
-16.5 | -0.297 | 0.17296 | -0.047 | -1.718
-16 | -0.342 | 0.16226 | -0.046 | -2.108
-15.5 | -0.382 | 0.15286 | -0.046 | -2.5
-15 | -0.418 | 0.14441 | -0.044 | -2.892
-14.5 | -0.449 | 0.13198 | -0.047 | -3.401
-14 | -0.475 | 0.12194 | -0.048 | -3.895
-13.5 | -0.495 | 0.11295 | -0.05 | -4.387
-13 | -0.51 | 0.10454 | -0.053 | -4.881
-12.5 | -0.518 | 0.09637 | -0.054 | -5.38
-12 | -0.52 | 0.08964 | -0.056 | -5.806
-11.5 | -0.69 | 0.09835 | -0.045 | -7.02
-11 | -0.649 | 0.07627 | -0.063 | -8.505
-10.5 | -0.604 | 0.069 | -0.069 | -8.75
-10 | -0.56 | 0.06104 | -0.075 | -9.175
-9.5 | -0.517 | 0.05244 | -0.081 | -9.868
-9 | -0.476 | 0.04341 | -0.088 | -10.961
-8.5 | -0.432 | 0.03572 | -0.093 | -12.098
-8 | -0.387 | 0.02908 | -0.097 | -13.307
-7.5 | -0.342 | 0.02269 | -0.102 | -15.07
-7 | -0.314 | 0.01048 | -0.115 | -29.977
-6.5 | -0.253 | 0.01029 | -0.115 | -24.6
-6 | -0.192 | 0.01013 | -0.115 | -18.972
-5.5 | -0.131 | 0.01 | -0.116 | -13.127
-5 | -0.07 | 0.00984 | -0.116 | -7.136
-4.5 | -0.009 | 0.00969 | -0.116 | -0.951
-4 | 0.052 | 0.00956 | -0.116 | 5.42
-3.5 | 0.113 | 0.0095 | -0.116 | 11.876
-3 | 0.174 | 0.00939 | -0.116 | 18.523
-2.5 | 0.235 | 0.00933 | -0.116 | 25.174
-2 | 0.296 | 0.00935 | -0.116 | 31.654
-1.5 | 0.357 | 0.00934 | -0.116 | 38.19
-1 | 0.418 | 0.0093 | -0.117 | 44.928
-0.5 | 0.479 | 0.00928 | -0.117 | 51.606
0 | 0.54 | 0.00929 | -0.117 | 58.074
0.5 | 0.42 | 0.00938 | -0.117 | 44.773
1 | 0.462 | 0.00943 | -0.117 | 48.996
1.5 | 0.504 | 0.00951 | -0.117 | 53.026
2 | 0.546 | 0.00957 | -0.117 | 57.09
2.5 | 0.589 | 0.00977 | -0.117 | 60.265
3 | 0.631 | 0.00994 | -0.117 | 63.438
3.5 | 0.673 | 0.00999 | -0.117 | 67.375
4 | 0.715 | 0.00949 | -0.117 | 75.391
4.5 | 0.757 | 0.00957 | -0.117 | 79.151
5 | 0.8 | 0.01246 | -0.117 | 64.19
5.5 | 0.842 | 0.01277 | -0.117 | 65.931
6 | 0.884 | 0.01333 | -0.117 | 66.337
6.5 | 0.927 | 0.01374 | -0.117 | 67.453
7 | 0.969 | 0.01408 | -0.117 | 68.874
7.5 | 1.006 | 0.02098 | -0.117 | 47.975
8 | 1.044 | 0.02302 | -0.116 | 45.375
8.5 | 1.083 | 0.02411 | -0.116 | 44.918
9 | 1.122 | 0.02534 | -0.115 | 44.26
9.5 | 1.159 | 0.02673 | -0.115 | 43.367
10 | 1.194 | 0.02846 | -0.114 | 41.944
10.5 | 1.207 | 0.03269 | -0.111 | 36.939
11 | 1.068 | 0.07926 | -0.067 | 13.478
11.5 | 1.099 | 0.08698 | -0.062 | 12.63
12 | 1.067 | 0.09454 | -0.058 | 11.287
12.5 | 1.026 | 0.10206 | -0.055 | 10.055
13 | 0.979 | 0.11089 | -0.053 | 8.828
13.5 | 0.925 | 0.12019 | -0.05 | 7.696
14 | 0.866 | 0.13004 | -0.048 | 6.659
14.5 | 0.801 | 0.14052 | -0.045 | 5.704
15 | 0.733 | 0.15426 | -0.044 | 4.752
15.5 | 0.661 | 0.16675 | -0.044 | 3.964

## 38. Re 750k Mach 0.25 (2)
BIGFOIL.COM POLAR EXPORT
oaf095
OAF095 |  |  |  | Cl Max: | 1.5876 | at alpha= | 12 | deg
XFOIL ncrit=9 |  |  |  | L/D Max: | 126.189 | at alpha= | 3.5 | deg
Re: | 750000 |  |  | Cd Min: | 0.22974 | at alpha= | 17 | deg
Mach: | 0.25 |  |  | Cl=0 at alpha= | -4.4492 | deg
|  |  |  | @ Cl=0.1, Cd= | 0.0078377
|  |  |  | @ Cl=0.4, Cd= | 0.0071544
|  |  |  | @ Cl=0.6, Cd= | 0.0071634
alpha (deg) | Cl | Cd | Cm | Cl/Cd
-15.5 | -0.5818 | 0.18742 | 0.0185 | -3.1043
-14.5 | -0.5511 | 0.17242 | 0.0118 | -3.1963
-14 | -0.5336 | 0.16628 | 0.0089 | -3.209
-13.5 | -0.5267 | 0.15609 | 0.0028 | -3.3743
-13 | -0.5176 | 0.1469 | -0.0014 | -3.5235
-12.5 | -0.506 | 0.13961 | -0.0036 | -3.6244
-12 | -0.5233 | 0.12301 | -0.0095 | -4.2541
-11.5 | -0.6709 | 0.08163 | -0.0314 | -8.2188
-11 | -0.7211 | 0.06421 | -0.0448 | -11.2303
-10.5 | -0.7565 | 0.04701 | -0.0642 | -16.0923
-10 | -0.7216 | 0.0257 | -0.1028 | -28.0778
-9.5 | -0.6433 | 0.02055 | -0.114 | -31.3041
-9 | -0.5685 | 0.01757 | -0.1199 | -32.3563
-8.5 | -0.4977 | 0.01515 | -0.1241 | -32.8515
-8 | -0.4338 | 0.01346 | -0.1258 | -32.2288
-7.5 | -0.3744 | 0.0125 | -0.1258 | -29.952
-7 | -0.3141 | 0.01142 | -0.1262 | -27.5044
-6.5 | -0.2533 | 0.01057 | -0.1264 | -23.964
-5.5 | -0.13 | 0.00926 | -0.127 | -14.0389
-5 | -0.0681 | 0.00876 | -0.1274 | -7.774
-4.5 | -0.0063 | 0.00836 | -0.1277 | -0.75359
-4 | 0.0557 | 0.00801 | -0.1282 | 6.9538
-3.5 | 0.1174 | 0.00777 | -0.1285 | 15.1094
-3 | 0.179 | 0.00757 | -0.1289 | 23.646
-2.5 | 0.2405 | 0.00742 | -0.1293 | 32.4124
-2 | 0.3021 | 0.00729 | -0.1297 | 41.4403
-1.5 | 0.3636 | 0.00719 | -0.13 | 50.5702
-1 | 0.425 | 0.00713 | -0.1304 | 59.6073
-0.5 | 0.4861 | 0.00711 | -0.1307 | 68.3685
0 | 0.5471 | 0.00712 | -0.1309 | 76.8399
0.5 | 0.608 | 0.00717 | -0.1312 | 84.7978
1 | 0.6687 | 0.00722 | -0.1313 | 92.6177
1.5 | 0.7294 | 0.0073 | -0.1315 | 99.9178
2 | 0.7898 | 0.00742 | -0.1316 | 106.442
2.5 | 0.8499 | 0.0076 | -0.1317 | 111.8289
3 | 0.9101 | 0.00772 | -0.1319 | 117.8886
3.5 | 0.9603 | 0.00761 | -0.1297 | 126.1892
4 | 1.0149 | 0.00891 | -0.1292 | 113.9057
4.5 | 1.0665 | 0.01062 | -0.1284 | 100.4237
5 | 1.1191 | 0.01197 | -0.1275 | 93.4921
5.5 | 1.1724 | 0.01308 | -0.1264 | 89.633
6 | 1.2258 | 0.01409 | -0.1252 | 86.9979
6.5 | 1.278 | 0.01515 | -0.1237 | 84.3564
7 | 1.328 | 0.01637 | -0.1218 | 81.124
7.5 | 1.3752 | 0.01777 | -0.1195 | 77.3889
8 | 1.4216 | 0.01911 | -0.1169 | 74.3904
8.5 | 1.4601 | 0.02102 | -0.1133 | 69.4624
9 | 1.4966 | 0.02289 | -0.1093 | 65.3823
9.5 | 1.5291 | 0.02469 | -0.1048 | 61.932
10 | 1.5395 | 0.0277 | -0.0977 | 55.5776
10.5 | 1.557 | 0.03066 | -0.0924 | 50.7828
11 | 1.5711 | 0.03418 | -0.0874 | 45.9655
11.5 | 1.5825 | 0.03811 | -0.0833 | 41.5245
12 | 1.5876 | 0.04287 | -0.0798 | 37.0329
12.5 | 1.5732 | 0.05017 | -0.0766 | 31.3574
13 | 1.5621 | 0.05769 | -0.0751 | 27.0775
13.5 | 1.5407 | 0.06711 | -0.0754 | 22.9578
14 | 1.5117 | 0.07864 | -0.078 | 19.223
14.5 | 1.4767 | 0.09237 | -0.0831 | 15.9868
15 | 1.4364 | 0.10848 | -0.091 | 13.2412
15.5 | 1.3917 | 0.12724 | -0.1018 | 10.9376
16 | 1.3409 | 0.14939 | -0.1156 | 8.9758
16.5 | 1.1786 | 0.21521 | -0.1574 | 5.4765
17 | 1.1807 | 0.22974 | -0.1658 | 5.1393

## 39. Re 750k Mach 0.50 (1)
BIGFOIL.COM POLAR EXPORT
oaf095
OAF095 |  |  |  | Cl Max: | 1.316 | at alpha= | 20 | deg
JavaFoil+Calcfoil stall+Eppler ext transition |  |  |  | L/D Max: | 55.502 | at alpha= | 4 | deg
Re: | 750000 |  |  | Cd Min: | 0.00937 | at alpha= | -0.5 | deg
Mach: | 0.5 |  |  | Cl=0 at alpha= | -4.4265 | deg
|  |  |  | @ Cl=0.1, Cd= | 0.0095035
|  |  |  | @ Cl=0.4, Cd= | 0.0096706
|  |  |  | @ Cl=0.6, Cd= | 0.012502
alpha (deg) | Cl | Cd | Cm | Cl/Cd
-20 | -0.854 | 0.21566 | -0.071 | -3.961
-19.5 | -0.828 | 0.21086 | -0.071 | -3.925
-19 | -0.801 | 0.20358 | -0.072 | -3.935
-18.5 | -0.773 | 0.19968 | -0.07 | -3.871
-18 | -0.745 | 0.19391 | -0.069 | -3.843
-17.5 | -0.718 | 0.18939 | -0.069 | -3.793
-17 | -0.692 | 0.18676 | -0.069 | -3.703
-16.5 | -0.665 | 0.17646 | -0.069 | -3.766
-16 | -0.636 | 0.17047 | -0.067 | -3.734
-15.5 | -0.609 | 0.16239 | -0.065 | -3.75
-15 | -0.582 | 0.15852 | -0.065 | -3.67
-14.5 | -0.555 | 0.15472 | -0.065 | -3.585
-14 | -0.528 | 0.15435 | -0.066 | -3.419
-13.5 | -0.499 | 0.14306 | -0.062 | -3.49
-13 | -0.472 | 0.14048 | -0.062 | -3.36
-12.5 | -0.445 | 0.13332 | -0.062 | -3.336
-12 | -0.417 | 0.13043 | -0.062 | -3.201
-11.5 | -0.389 | 0.12123 | -0.058 | -3.211
-11 | -0.362 | 0.11813 | -0.058 | -3.064
-10.5 | -0.335 | 0.11518 | -0.058 | -2.905
-10 | -0.307 | 0.10622 | -0.054 | -2.888
-9.5 | -0.279 | 0.10124 | -0.054 | -2.76
-9 | -0.252 | 0.09703 | -0.054 | -2.597
-8.5 | -0.224 | 0.07283 | -0.051 | -3.08
-8 | -0.197 | 0.06346 | -0.053 | -3.104
-7.5 | -0.172 | 0.05386 | -0.076 | -3.193
-7 | -0.15 | 0.0389 | -0.097 | -3.862
-6.5 | -0.125 | 0.02929 | -0.107 | -4.271
-6 | -0.098 | 0.02266 | -0.113 | -4.316
-5.5 | -0.074 | 0.01027 | -0.129 | -7.201
-5 | -0.04 | 0.01008 | -0.129 | -3.925
-4.5 | -0.005 | 0.00988 | -0.129 | -0.525
-4 | 0.029 | 0.00973 | -0.13 | 2.998
-3.5 | 0.064 | 0.00957 | -0.13 | 6.639
-3 | 0.098 | 0.00951 | -0.13 | 10.295
-2.5 | 0.132 | 0.0094 | -0.13 | 14.08
-2 | 0.167 | 0.00938 | -0.13 | 17.765
-1.5 | 0.201 | 0.00938 | -0.13 | 21.422
-1 | 0.235 | 0.00941 | -0.13 | 25.011
-0.5 | 0.27 | 0.00937 | -0.13 | 28.768
0 | 0.304 | 0.00939 | -0.13 | 32.367
0.5 | 0.338 | 0.00949 | -0.131 | 35.632
1 | 0.372 | 0.00958 | -0.131 | 38.873
1.5 | 0.406 | 0.00969 | -0.131 | 41.93
2 | 0.441 | 0.00986 | -0.131 | 44.697
2.5 | 0.475 | 0.01003 | -0.131 | 47.347
3 | 0.509 | 0.01017 | -0.131 | 50
3.5 | 0.543 | 0.01028 | -0.131 | 52.816
4 | 0.577 | 0.01039 | -0.131 | 55.502
4.5 | 0.61 | 0.01342 | -0.131 | 45.505
5 | 0.644 | 0.01353 | -0.131 | 47.61
5.5 | 0.674 | 0.02082 | -0.13 | 32.344
6 | 0.704 | 0.02301 | -0.13 | 30.587
6.5 | 0.734 | 0.02462 | -0.129 | 29.814
7 | 0.763 | 0.02651 | -0.128 | 28.775
7.5 | 0.651 | 0.06327 | -0.05 | 10.291
8 | 0.678 | 0.08873 | -0.051 | 7.641
8.5 | 0.705 | 0.09242 | -0.053 | 7.629
9 | 0.732 | 0.10122 | -0.055 | 7.231
9.5 | 0.758 | 0.10619 | -0.055 | 7.143
10 | 0.786 | 0.11449 | -0.059 | 6.867
10.5 | 0.813 | 0.11745 | -0.059 | 6.919
11 | 0.839 | 0.12291 | -0.059 | 6.826
11.5 | 0.867 | 0.12977 | -0.064 | 6.681
12 | 0.893 | 0.13306 | -0.064 | 6.713
12.5 | 0.919 | 0.13656 | -0.064 | 6.733
13 | 0.947 | 0.1449 | -0.066 | 6.534
13.5 | 0.974 | 0.15086 | -0.068 | 6.455
14 | 1 | 0.15448 | -0.068 | 6.473
14.5 | 1.026 | 0.15964 | -0.068 | 6.427
15 | 1.055 | 0.16974 | -0.072 | 6.215
15.5 | 1.08 | 0.17463 | -0.072 | 6.186
16 | 1.106 | 0.1791 | -0.072 | 6.176
16.5 | 1.132 | 0.18106 | -0.072 | 6.251
17 | 1.161 | 0.19209 | -0.075 | 6.043
17.5 | 1.186 | 0.19173 | -0.075 | 6.186
18 | 1.211 | 0.19979 | -0.075 | 6.064
18.5 | 1.237 | 0.20245 | -0.076 | 6.11
19 | 1.263 | 0.20995 | -0.077 | 6.018
19.5 | 1.291 | 0.21583 | -0.078 | 5.982
20 | 1.316 | 0.22307 | -0.078 | 5.9

## 40. Re 750k Mach 0.50 (2)
BIGFOIL.COM POLAR EXPORT
oaf095
OAF095 |  |  |  | Cl Max: | 1.4494 | at alpha= | 8 | deg
XFOIL ncrit=9 |  |  |  | L/D Max: | 116.383 | at alpha= | 3 | deg
Re: | 750000 |  |  | Cd Min: | 0.27685 | at alpha= | -20 | deg
Mach: | 0.5 |  |  | Cl=0 at alpha= | -4.3036 | deg
|  |  |  | @ Cl=0.1, Cd= | 0.0084686
|  |  |  | @ Cl=0.4, Cd= | 0.007652
|  |  |  | @ Cl=0.6, Cd= | 0.0075885
alpha (deg) | Cl | Cd | Cm | Cl/Cd
-20 | -0.7997 | 0.27685 | 0.0669 | -2.8886
-19.5 | -0.7762 | 0.26847 | 0.0622 | -2.8912
-19 | -0.7524 | 0.26079 | 0.0572 | -2.8851
-18.5 | -0.7286 | 0.25263 | 0.052 | -2.8841
-18 | -0.7049 | 0.24322 | 0.0459 | -2.8982
-17.5 | -0.6833 | 0.23388 | 0.0393 | -2.9216
-17 | -0.6595 | 0.2263 | 0.0359 | -2.9143
-16.5 | -0.6361 | 0.21877 | 0.0313 | -2.9076
-16 | -0.6136 | 0.21049 | 0.0264 | -2.9151
-15.5 | -0.5947 | 0.20047 | 0.0195 | -2.9665
-15 | -0.5729 | 0.19222 | 0.0159 | -2.9804
-14.5 | -0.5503 | 0.18525 | 0.0124 | -2.9706
-14 | -0.5294 | 0.17754 | 0.0083 | -2.9819
-13.5 | -0.516 | 0.16732 | 0.0012 | -3.0839
-13 | -0.4972 | 0.15911 | -0.0017 | -3.1249
-12.5 | -0.4762 | 0.15243 | -0.0045 | -3.1241
-12 | -0.458 | 0.14494 | -0.0081 | -3.1599
-11.5 | -0.4485 | 0.13488 | -0.0126 | -3.3252
-11 | -0.4376 | 0.12586 | -0.0169 | -3.4769
-10.5 | -0.4281 | 0.11691 | -0.0212 | -3.6618
-10 | -0.4235 | 0.10701 | -0.0261 | -3.9576
-9.5 | -0.4235 | 0.09654 | -0.0318 | -4.3868
-9 | -0.4059 | 0.09025 | -0.0358 | -4.4975
-8.5 | -0.4052 | 0.08048 | -0.0423 | -5.0348
-8 | -0.4224 | 0.06561 | -0.0562 | -6.438
-7.5 | -0.4626 | 0.05032 | -0.0714 | -9.1932
-7 | -0.4383 | 0.02432 | -0.1214 | -18.0222
-6.5 | -0.3493 | 0.0161 | -0.1369 | -21.6957
-6 | -0.2654 | 0.01297 | -0.1405 | -20.4626
-5.5 | -0.1846 | 0.01125 | -0.1419 | -16.4089
-5 | -0.1062 | 0.01014 | -0.1426 | -10.4734
-4.5 | -0.0295 | 0.00933 | -0.1431 | -3.1618
-4 | 0.0456 | 0.00877 | -0.1435 | 5.1995
-3.5 | 0.1196 | 0.00836 | -0.1439 | 14.3062
-3 | 0.1925 | 0.00808 | -0.1442 | 23.8243
-2.5 | 0.2647 | 0.00789 | -0.1446 | 33.5488
-2 | 0.3364 | 0.00775 | -0.1449 | 43.4065
-1.5 | 0.4078 | 0.00764 | -0.1454 | 53.377
-1 | 0.4789 | 0.00757 | -0.1458 | 63.2629
-0.5 | 0.5497 | 0.00756 | -0.1461 | 72.7116
0 | 0.6202 | 0.0076 | -0.1463 | 81.6053
0.5 | 0.6908 | 0.00764 | -0.1465 | 90.4188
1 | 0.7609 | 0.00775 | -0.1465 | 98.1806
2 | 0.9014 | 0.00809 | -0.1462 | 111.4215
2.5 | 0.9711 | 0.00839 | -0.1457 | 115.7449
3 | 1.0393 | 0.00893 | -0.1449 | 116.383
3.5 | 1.099 | 0.01045 | -0.1434 | 105.1675
4 | 1.1458 | 0.01179 | -0.139 | 97.1841
4.5 | 1.2039 | 0.01338 | -0.1363 | 89.9776
5 | 1.2625 | 0.0148 | -0.1331 | 85.3041
5.5 | 1.3167 | 0.01645 | -0.1289 | 80.0426
6 | 1.3653 | 0.01833 | -0.1237 | 74.4845
6.5 | 1.4013 | 0.02069 | -0.1166 | 67.7284
7 | 1.4211 | 0.02374 | -0.1081 | 59.861
7.5 | 1.4374 | 0.02788 | -0.1003 | 51.5567
8 | 1.4494 | 0.0329 | -0.0933 | 44.0547
8.5 | 1.4481 | 0.03938 | -0.0875 | 36.7725
9 | 1.4297 | 0.04789 | -0.0841 | 29.8538
9.5 | 1.3962 | 0.05892 | -0.0836 | 23.6965
10 | 1.3559 | 0.07195 | -0.0869 | 18.845
10.5 | 1.3141 | 0.08698 | -0.0938 | 15.1081
11 | 1.2722 | 0.10406 | -0.1036 | 12.2256
11.5 | 1.2306 | 0.12311 | -0.115 | 9.9959
12 | 1.1908 | 0.14317 | -0.1264 | 8.3174
12.5 | 1.1719 | 0.15995 | -0.1363 | 7.3267
13 | 1.1704 | 0.17316 | -0.1441 | 6.7591

## 41. Re 1M Mach 0.00 (1)
BIGFOIL.COM POLAR EXPORT
oaf095
OAF095 |  |  |  | Cl Max: | 1.436 | at alpha= | 11.5 | deg
JavaFoil+Calcfoil stall+Eppler ext transition |  |  |  | L/D Max: | 90.323 | at alpha= | 4.5 | deg
Re: | 1000000 |  |  | Cd Min: | 0.00901 | at alpha= | 3.5 | deg
Mach: | 0 |  |  | Cl=0 at alpha= | -4.4237 | deg
|  |  |  | @ Cl=0.1, Cd= | 0.0092798
|  |  |  | @ Cl=0.4, Cd= | 0.0090647
|  |  |  | @ Cl=0.6, Cd= | 0.009334
alpha (deg) | Cl | Cd | Cm | Cl/Cd
-16.5 | -0.6 | 0.13834 | -0.053 | -4.338
-16 | -0.608 | 0.13092 | -0.054 | -4.643
-15.5 | -0.614 | 0.1235 | -0.055 | -4.969
-15 | -0.617 | 0.11638 | -0.056 | -5.302
-14.5 | -0.618 | 0.10949 | -0.058 | -5.645
-14 | -0.616 | 0.10264 | -0.059 | -6.003
-13.5 | -0.612 | 0.09587 | -0.061 | -6.379
-13 | -0.604 | 0.08869 | -0.064 | -6.814
-12.5 | -0.594 | 0.08188 | -0.067 | -7.254
-12 | -0.581 | 0.07465 | -0.07 | -7.782
-11.5 | -0.691 | 0.06698 | -0.074 | -10.31
-11 | -0.648 | 0.05981 | -0.078 | -10.828
-10.5 | -0.606 | 0.05181 | -0.082 | -11.701
-10 | -0.565 | 0.04419 | -0.087 | -12.778
-9.5 | -0.521 | 0.03776 | -0.09 | -13.805
-9 | -0.478 | 0.03158 | -0.093 | -15.131
-8.5 | -0.435 | 0.02545 | -0.097 | -17.081
-8 | -0.404 | 0.01694 | -0.106 | -23.841
-7.5 | -0.363 | 0.01025 | -0.111 | -35.447
-7 | -0.304 | 0.01009 | -0.111 | -30.146
-6.5 | -0.245 | 0.00995 | -0.112 | -24.637
-6 | -0.186 | 0.00982 | -0.112 | -18.96
-5.5 | -0.127 | 0.00971 | -0.112 | -13.082
-5 | -0.068 | 0.0096 | -0.112 | -7.086
-4.5 | -0.009 | 0.0094 | -0.112 | -0.949
-4 | 0.05 | 0.00939 | -0.112 | 5.344
-3.5 | 0.109 | 0.00926 | -0.112 | 11.798
-3 | 0.168 | 0.00914 | -0.112 | 18.409
-2.5 | 0.227 | 0.00911 | -0.113 | 24.957
-2 | 0.286 | 0.00912 | -0.113 | 31.419
-1.5 | 0.345 | 0.00913 | -0.113 | 37.859
-1 | 0.404 | 0.00906 | -0.113 | 44.654
-0.5 | 0.463 | 0.00904 | -0.113 | 51.244
0 | 0.522 | 0.00906 | -0.113 | 57.654
0.5 | 0.46 | 0.00914 | -0.113 | 50.348
1 | 0.507 | 0.0092 | -0.113 | 55.099
1.5 | 0.553 | 0.00926 | -0.113 | 59.703
2 | 0.599 | 0.00933 | -0.113 | 64.23
2.5 | 0.646 | 0.00952 | -0.113 | 67.829
3 | 0.692 | 0.00962 | -0.113 | 71.934
3.5 | 0.738 | 0.00901 | -0.113 | 81.893
4 | 0.784 | 0.00913 | -0.113 | 85.909
4.5 | 0.831 | 0.0092 | -0.113 | 90.323
5 | 0.877 | 0.0118 | -0.113 | 74.315
5.5 | 0.923 | 0.01212 | -0.113 | 76.157
6 | 0.969 | 0.01262 | -0.114 | 76.82
6.5 | 1.016 | 0.01285 | -0.114 | 79.017
7 | 1.062 | 0.01321 | -0.114 | 80.387
7.5 | 1.108 | 0.0136 | -0.114 | 81.48
8 | 1.154 | 0.01401 | -0.114 | 82.387
8.5 | 1.201 | 0.01457 | -0.114 | 82.436
9 | 1.235 | 0.02255 | -0.112 | 54.778
9.5 | 1.277 | 0.02352 | -0.112 | 54.308
10 | 1.318 | 0.02464 | -0.112 | 53.521
10.5 | 1.359 | 0.0258 | -0.111 | 52.681
11 | 1.398 | 0.02725 | -0.111 | 51.311
11.5 | 1.436 | 0.02892 | -0.11 | 49.646
12 | 1.423 | 0.0312 | -0.109 | 45.63
12.5 | 1.386 | 0.03658 | -0.106 | 37.878
13 | 1.265 | 0.0642 | -0.091 | 19.705
13.5 | 1.184 | 0.09296 | -0.073 | 12.738
14 | 1.156 | 0.10328 | -0.067 | 11.193
14.5 | 1.131 | 0.11166 | -0.063 | 10.128
15 | 1.106 | 0.11933 | -0.061 | 9.267
15.5 | 1.079 | 0.12713 | -0.059 | 8.489
16 | 1.047 | 0.13494 | -0.057 | 7.762
16.5 | 1.012 | 0.14323 | -0.056 | 7.063

## 42. Re 1M Mach 0.00 (2)
BIGFOIL.COM POLAR EXPORT
oaf095
OAF095 |  |  |  | Cl Max: | 1.7267 | at alpha= | 14 | deg
XFOIL ncrit=9 |  |  |  | L/D Max: | 130.976 | at alpha= | 3.5 | deg
Re: | 1000000 |  |  | Cd Min: | 0.2187 | at alpha= | -18 | deg
Mach: | 0 |  |  | Cl=0 at alpha= | -4.4671 | deg
|  |  |  | @ Cl=0.1, Cd= | 0.0071314
|  |  |  | @ Cl=0.4, Cd= | 0.0065406
|  |  |  | @ Cl=0.6, Cd= | 0.0065738
alpha (deg) | Cl | Cd | Cm | Cl/Cd
-18 | -0.6633 | 0.2187 | 0.0382 | -3.0329
-17.5 | -0.6474 | 0.21153 | 0.0348 | -3.0606
-17 | -0.629 | 0.20611 | 0.0316 | -3.0518
-16.5 | -0.6114 | 0.19999 | 0.028 | -3.0572
-14.5 | -0.7936 | 0.10599 | -0.0133 | -7.4875
-14 | -0.8616 | 0.08434 | -0.0265 | -10.2158
-13.5 | -0.9123 | 0.06752 | -0.0384 | -13.5116
-13 | -0.9652 | 0.04974 | -0.055 | -19.4049
-12.5 | -0.9418 | 0.02829 | -0.0913 | -33.2909
-12 | -0.8864 | 0.02371 | -0.0995 | -37.3851
-11.5 | -0.8299 | 0.01968 | -0.1056 | -42.1697
-11 | -0.7722 | 0.01787 | -0.1084 | -43.2121
-10.5 | -0.7139 | 0.01654 | -0.1104 | -43.162
-10 | -0.6529 | 0.01464 | -0.1136 | -44.597
-9.5 | -0.586 | 0.01358 | -0.1168 | -43.1517
-9 | -0.5231 | 0.01236 | -0.1192 | -42.322
-8.5 | -0.4677 | 0.01173 | -0.1193 | -39.8721
-8 | -0.4117 | 0.01089 | -0.1196 | -37.8053
-7.5 | -0.3555 | 0.01039 | -0.1197 | -34.2156
-7 | -0.298 | 0.00972 | -0.1202 | -30.6584
-6.5 | -0.2401 | 0.00918 | -0.1205 | -26.1547
-6 | -0.1811 | 0.00868 | -0.1211 | -20.8641
-5.5 | -0.1221 | 0.00825 | -0.1217 | -14.8
-5 | -0.063 | 0.00785 | -0.1222 | -8.0255
-4.5 | -0.0039 | 0.00756 | -0.1227 | -0.51587
-4 | 0.0553 | 0.00729 | -0.1233 | 7.5857
-3.5 | 0.1145 | 0.00708 | -0.1238 | 16.1723
-3 | 0.1737 | 0.00692 | -0.1242 | 25.1012
-2.5 | 0.2329 | 0.0068 | -0.1247 | 34.25
-2 | 0.2921 | 0.00667 | -0.1251 | 43.7931
-1.5 | 0.3513 | 0.00659 | -0.1256 | 53.308
-1 | 0.4104 | 0.00653 | -0.126 | 62.8484
-0.5 | 0.4693 | 0.0065 | -0.1263 | 72.2
0 | 0.5281 | 0.0065 | -0.1267 | 81.2462
0.5 | 0.5866 | 0.00656 | -0.1269 | 89.4207
1 | 0.645 | 0.00662 | -0.1272 | 97.432
1.5 | 0.7032 | 0.00672 | -0.1275 | 104.6429
2 | 0.7612 | 0.00686 | -0.1277 | 110.9621
2.5 | 0.8189 | 0.00706 | -0.1279 | 115.9915
3 | 0.8764 | 0.0073 | -0.1282 | 120.0548
3.5 | 0.926 | 0.00707 | -0.1268 | 130.976
4 | 0.9791 | 0.00829 | -0.1267 | 118.1062
4.5 | 1.0308 | 0.00964 | -0.1264 | 106.9295
5.5 | 1.1352 | 0.01166 | -0.1255 | 97.3585
6 | 1.1874 | 0.0125 | -0.1249 | 94.992
6.5 | 1.2394 | 0.01325 | -0.1242 | 93.5396
7 | 1.2902 | 0.01409 | -0.1234 | 91.5685
7.5 | 1.3398 | 0.01502 | -0.1224 | 89.2011
8 | 1.3893 | 0.01582 | -0.1213 | 87.8192
8.5 | 1.4347 | 0.01707 | -0.1196 | 84.048
9 | 1.4815 | 0.01797 | -0.1182 | 82.443
9.5 | 1.5245 | 0.01919 | -0.1163 | 79.4424
10 | 1.5638 | 0.02064 | -0.1137 | 75.7655
10.5 | 1.6027 | 0.0219 | -0.1112 | 73.1826
11 | 1.6373 | 0.02333 | -0.1081 | 70.18
11.5 | 1.6508 | 0.02582 | -0.1019 | 63.9349
12 | 1.6742 | 0.02748 | -0.0975 | 60.9243
12.5 | 1.6932 | 0.02972 | -0.0932 | 56.9717
13 | 1.7098 | 0.03237 | -0.0894 | 52.8205
13.5 | 1.7236 | 0.03547 | -0.0859 | 48.5932
14 | 1.7267 | 0.03984 | -0.0824 | 43.3409
14.5 | 1.7109 | 0.0466 | -0.0791 | 36.7146
15 | 1.7166 | 0.05145 | -0.0776 | 33.3644
15.5 | 1.7152 | 0.05739 | -0.0766 | 29.8867
16 | 1.7098 | 0.06428 | -0.0766 | 26.5993
16.5 | 1.697 | 0.07272 | -0.0776 | 23.3361
17 | 1.6795 | 0.08251 | -0.0799 | 20.3551
17.5 | 1.6553 | 0.09397 | -0.0835 | 17.6152
18 | 1.6262 | 0.10698 | -0.0887 | 15.201
18.5 | 1.5915 | 0.12177 | -0.0956 | 13.0697
19 | 1.5538 | 0.13803 | -0.1042 | 11.257

## 43. Re 1M Mach 0.10 (1)
BIGFOIL.COM POLAR EXPORT
oaf095
OAF095 |  |  |  | Cl Max: | 1.42 | at alpha= | 11.5 | deg
JavaFoil+Calcfoil stall+Eppler ext transition |  |  |  | L/D Max: | 89.645 | at alpha= | 4.5 | deg
Re: | 1000000 |  |  | Cd Min: | 0.00905 | at alpha= | -0.5 | deg
Mach: | 0.1 |  |  | Cl=0 at alpha= | -4.4237 | deg
|  |  |  | @ Cl=0.1, Cd= | 0.0092817
|  |  |  | @ Cl=0.4, Cd= | 0.0090682
|  |  |  | @ Cl=0.6, Cd= | 0.0093648
alpha (deg) | Cl | Cd | Cm | Cl/Cd
-16.5 | -0.571 | 0.14166 | -0.052 | -4.029
-16 | -0.582 | 0.13379 | -0.053 | -4.348
-15.5 | -0.591 | 0.12631 | -0.054 | -4.676
-15 | -0.597 | 0.11851 | -0.055 | -5.038
-14.5 | -0.601 | 0.11149 | -0.056 | -5.387
-14 | -0.602 | 0.10442 | -0.058 | -5.761
-13.5 | -0.599 | 0.09774 | -0.06 | -6.13
-13 | -0.594 | 0.09055 | -0.063 | -6.561
-12.5 | -0.586 | 0.08374 | -0.065 | -6.993
-12 | -0.574 | 0.07677 | -0.069 | -7.476
-11.5 | -0.691 | 0.06921 | -0.073 | -9.988
-11 | -0.648 | 0.06174 | -0.077 | -10.5
-10.5 | -0.607 | 0.05357 | -0.082 | -11.327
-10 | -0.565 | 0.04572 | -0.086 | -12.363
-9.5 | -0.522 | 0.03894 | -0.09 | -13.409
-9 | -0.478 | 0.03272 | -0.093 | -14.619
-8.5 | -0.435 | 0.02651 | -0.097 | -16.402
-8 | -0.397 | 0.01819 | -0.104 | -21.839
-7.5 | -0.365 | 0.01027 | -0.112 | -35.55
-7 | -0.306 | 0.01011 | -0.112 | -30.25
-6.5 | -0.246 | 0.00996 | -0.112 | -24.731
-6 | -0.187 | 0.00983 | -0.112 | -19.037
-5.5 | -0.128 | 0.00972 | -0.112 | -13.137
-5 | -0.068 | 0.00958 | -0.113 | -7.137
-4.5 | -0.009 | 0.00941 | -0.113 | -0.954
-4 | 0.05 | 0.00939 | -0.113 | 5.368
-3.5 | 0.11 | 0.00926 | -0.113 | 11.852
-3 | 0.169 | 0.00915 | -0.113 | 18.493
-2.5 | 0.229 | 0.00911 | -0.113 | 25.08
-2 | 0.288 | 0.00912 | -0.113 | 31.57
-1.5 | 0.347 | 0.00913 | -0.113 | 38.048
-1 | 0.407 | 0.00906 | -0.113 | 44.854
-0.5 | 0.466 | 0.00905 | -0.113 | 51.482
0 | 0.525 | 0.00906 | -0.114 | 57.921
0.5 | 0.456 | 0.00915 | -0.114 | 49.888
1 | 0.502 | 0.0092 | -0.114 | 54.586
1.5 | 0.548 | 0.00927 | -0.114 | 59.147
2 | 0.594 | 0.00934 | -0.114 | 63.601
2.5 | 0.64 | 0.00953 | -0.114 | 67.135
3 | 0.686 | 0.00963 | -0.114 | 71.226
3.5 | 0.732 | 0.00963 | -0.114 | 76.014
4 | 0.778 | 0.00914 | -0.114 | 85.055
4.5 | 0.823 | 0.00919 | -0.114 | 89.645
5 | 0.869 | 0.01183 | -0.114 | 73.451
5.5 | 0.915 | 0.01216 | -0.114 | 75.267
6 | 0.961 | 0.01266 | -0.114 | 75.888
6.5 | 1.007 | 0.013 | -0.114 | 77.421
7 | 1.053 | 0.01327 | -0.114 | 79.344
7.5 | 1.099 | 0.01367 | -0.114 | 80.378
8 | 1.145 | 0.01409 | -0.114 | 81.253
8.5 | 1.183 | 0.02075 | -0.113 | 57.019
9 | 1.224 | 0.02277 | -0.113 | 53.754
9.5 | 1.265 | 0.02379 | -0.112 | 53.187
10 | 1.306 | 0.02494 | -0.112 | 52.382
10.5 | 1.346 | 0.02623 | -0.112 | 51.331
11 | 1.385 | 0.02772 | -0.111 | 49.961
11.5 | 1.42 | 0.02971 | -0.11 | 47.786
12 | 1.401 | 0.03248 | -0.109 | 43.128
12.5 | 1.333 | 0.04324 | -0.102 | 30.819
13 | 1.183 | 0.08704 | -0.075 | 13.592
13.5 | 1.151 | 0.09821 | -0.068 | 11.716
14 | 1.124 | 0.10666 | -0.064 | 10.534
14.5 | 1.096 | 0.1146 | -0.061 | 9.564
15 | 1.067 | 0.12249 | -0.058 | 8.709
15.5 | 1.037 | 0.13076 | -0.057 | 7.93
16 | 1.001 | 0.13904 | -0.056 | 7.197
16.5 | 0.96 | 0.14685 | -0.054 | 6.539

## 44. Re 1M Mach 0.10 (2)
BIGFOIL.COM POLAR EXPORT
oaf095
OAF095 |  |  |  | Cl Max: | 1.714 | at alpha= | 13.5 | deg
XFOIL ncrit=9 |  |  |  | L/D Max: | 130.829 | at alpha= | 3.5 | deg
Re: | 1000000 |  |  | Cd Min: | 0.21222 | at alpha= | -17.5 | deg
Mach: | 0.1 |  |  | Cl=0 at alpha= | -4.4615 | deg
|  |  |  | @ Cl=0.1, Cd= | 0.0071421
|  |  |  | @ Cl=0.4, Cd= | 0.0065527
|  |  |  | @ Cl=0.6, Cd= | 0.0065903
alpha (deg) | Cl | Cd | Cm | Cl/Cd
-17.5 | -0.6481 | 0.21222 | 0.0349 | -3.0539
-17 | -0.6295 | 0.20674 | 0.0317 | -3.0449
-16.5 | -0.6118 | 0.20059 | 0.0281 | -3.05
-16 | -0.6004 | 0.19035 | 0.0224 | -3.1542
-15.5 | -0.5901 | 0.18109 | 0.0183 | -3.2586
-14 | -0.7928 | 0.09855 | -0.0181 | -8.0446
-13.5 | -0.8506 | 0.07931 | -0.0305 | -10.725
-13 | -0.9007 | 0.06291 | -0.0428 | -14.3173
-12.5 | -0.9412 | 0.04405 | -0.0643 | -21.3666
-12 | -0.8972 | 0.02627 | -0.0964 | -34.153
-11.5 | -0.8402 | 0.02153 | -0.1042 | -39.0246
-11 | -0.7816 | 0.01871 | -0.1085 | -41.7745
-10.5 | -0.7226 | 0.0171 | -0.1109 | -42.2573
-10 | -0.6599 | 0.01514 | -0.1142 | -43.5865
-9.5 | -0.5922 | 0.01388 | -0.1176 | -42.6657
-9 | -0.5294 | 0.01274 | -0.1197 | -41.5542
-8.5 | -0.4733 | 0.0119 | -0.12 | -39.7731
-8 | -0.4167 | 0.01107 | -0.1202 | -37.6423
-7.5 | -0.3595 | 0.01047 | -0.1204 | -34.3362
-7 | -0.3013 | 0.00979 | -0.1209 | -30.7763
-6.5 | -0.2429 | 0.00926 | -0.1212 | -26.2311
-6 | -0.1834 | 0.00875 | -0.1218 | -20.96
-5.5 | -0.1238 | 0.00829 | -0.1223 | -14.9337
-5 | -0.0642 | 0.00789 | -0.1229 | -8.1369
-4.5 | -0.0046 | 0.00759 | -0.1234 | -0.60606
-4 | 0.0552 | 0.0073 | -0.1239 | 7.5616
-3.5 | 0.1148 | 0.00709 | -0.1244 | 16.1918
-3 | 0.1744 | 0.00694 | -0.1248 | 25.1297
-2.5 | 0.234 | 0.0068 | -0.1253 | 34.4118
-2 | 0.2936 | 0.00668 | -0.1258 | 43.9521
-1.5 | 0.3532 | 0.0066 | -0.1262 | 53.5152
-1 | 0.4126 | 0.00654 | -0.1266 | 63.0887
-0.5 | 0.4719 | 0.00652 | -0.127 | 72.3773
0 | 0.5311 | 0.00652 | -0.1273 | 81.4571
0.5 | 0.5899 | 0.00658 | -0.1276 | 89.6505
1 | 0.6487 | 0.00664 | -0.1278 | 97.6958
1.5 | 0.7073 | 0.00674 | -0.1281 | 104.9407
2 | 0.7657 | 0.00689 | -0.1283 | 111.1321
2.5 | 0.8238 | 0.00709 | -0.1285 | 116.1918
3 | 0.8816 | 0.00734 | -0.1288 | 120.109
3.5 | 0.9315 | 0.00712 | -0.1274 | 130.8287
4 | 0.9848 | 0.0084 | -0.1272 | 117.2381
4.5 | 1.0368 | 0.00975 | -0.1269 | 106.3385
5 | 1.0893 | 0.01084 | -0.1264 | 100.4889
5.5 | 1.142 | 0.01175 | -0.1259 | 97.1915
6 | 1.1946 | 0.01258 | -0.1252 | 94.9603
6.5 | 1.2469 | 0.01336 | -0.1245 | 93.3308
7 | 1.2981 | 0.01422 | -0.1235 | 91.2869
7.5 | 1.3474 | 0.01524 | -0.1223 | 88.4121
8 | 1.3974 | 0.01603 | -0.1212 | 87.174
8.5 | 1.443 | 0.01729 | -0.1194 | 83.4586
9 | 1.4895 | 0.01827 | -0.1177 | 81.5271
9.5 | 1.5286 | 0.01992 | -0.115 | 76.7369
10 | 1.5705 | 0.02108 | -0.1127 | 74.5019
10.5 | 1.6081 | 0.02246 | -0.1098 | 71.5984
11 | 1.6382 | 0.02414 | -0.1059 | 67.8625
11.5 | 1.65 | 0.0266 | -0.0994 | 62.0301
12 | 1.6715 | 0.02861 | -0.0949 | 58.4236
12.5 | 1.689 | 0.03117 | -0.0907 | 54.1867
13 | 1.704 | 0.03416 | -0.0869 | 49.8829
13.5 | 1.714 | 0.03784 | -0.0835 | 45.296
14 | 1.706 | 0.04364 | -0.08 | 39.0926
14.5 | 1.6987 | 0.04986 | -0.0776 | 34.0694
15 | 1.6985 | 0.05568 | -0.0765 | 30.5047
15.5 | 1.6916 | 0.06272 | -0.0762 | 26.9707
16 | 1.681 | 0.07084 | -0.077 | 23.7295
16.5 | 1.6628 | 0.08073 | -0.0792 | 20.5971
17 | 1.6388 | 0.09218 | -0.0828 | 17.7783
17.5 | 1.6082 | 0.10551 | -0.0881 | 15.2422
18 | 1.573 | 0.12049 | -0.0951 | 13.055
18.5 | 1.5337 | 0.13724 | -0.1041 | 11.1753

## 45. Re 1M Mach 0.25 (1)
BIGFOIL.COM POLAR EXPORT
oaf095
OAF095 |  |  |  | Cl Max: | 1.243 | at alpha= | 11 | deg
JavaFoil+Calcfoil stall+Eppler ext transition |  |  |  | L/D Max: | 81.58 | at alpha= | 4.5 | deg
Re: | 1000000 |  |  | Cd Min: | 0.00907 | at alpha= | -0.5 | deg
Mach: | 0.25 |  |  | Cl=0 at alpha= | -4.4262 | deg
|  |  |  | @ Cl=0.1, Cd= | 0.0093007
|  |  |  | @ Cl=0.4, Cd= | 0.0091018
|  |  |  | @ Cl=0.6, Cd= | 0.16901
alpha (deg) | Cl | Cd | Cm | Cl/Cd
-16.5 | -0.297 | 0.16643 | -0.048 | -1.787
-16 | -0.342 | 0.15657 | -0.048 | -2.185
-15.5 | -0.382 | 0.14905 | -0.048 | -2.565
-15 | -0.418 | 0.13971 | -0.047 | -2.992
-14.5 | -0.449 | 0.12698 | -0.049 | -3.538
-14 | -0.475 | 0.11813 | -0.051 | -4.025
-13.5 | -0.496 | 0.10956 | -0.053 | -4.529
-13 | -0.511 | 0.10156 | -0.055 | -5.031
-12.5 | -0.52 | 0.09335 | -0.058 | -5.567
-12 | -0.522 | 0.08633 | -0.06 | -6.049
-11.5 | -0.691 | 0.09478 | -0.045 | -7.286
-11 | -0.654 | 0.07187 | -0.069 | -9.094
-10.5 | -0.61 | 0.06361 | -0.075 | -9.596
-10 | -0.567 | 0.05585 | -0.08 | -10.144
-9.5 | -0.525 | 0.047 | -0.086 | -11.163
-9 | -0.482 | 0.03906 | -0.091 | -12.33
-8.5 | -0.437 | 0.03219 | -0.095 | -13.579
-8 | -0.392 | 0.02579 | -0.1 | -15.204
-7.5 | -0.354 | 0.01754 | -0.107 | -20.16
-7 | -0.314 | 0.0102 | -0.115 | -30.801
-6.5 | -0.253 | 0.01004 | -0.115 | -25.232
-6 | -0.192 | 0.00988 | -0.115 | -19.451
-5.5 | -0.131 | 0.00976 | -0.116 | -13.443
-5 | -0.07 | 0.00961 | -0.116 | -7.306
-4.5 | -0.009 | 0.00947 | -0.116 | -0.973
-4 | 0.052 | 0.00934 | -0.116 | 5.546
-3.5 | 0.113 | 0.00929 | -0.116 | 12.149
-3 | 0.174 | 0.00918 | -0.116 | 18.945
-2.5 | 0.235 | 0.00912 | -0.116 | 25.755
-2 | 0.296 | 0.00914 | -0.116 | 32.375
-1.5 | 0.357 | 0.00913 | -0.116 | 39.068
-1 | 0.418 | 0.00909 | -0.117 | 45.943
-0.5 | 0.479 | 0.00907 | -0.117 | 52.797
0 | 0.54 | 0.00909 | -0.117 | 59.38
0.5 | 0.42 | 0.00917 | -0.117 | 45.806
1 | 0.462 | 0.00923 | -0.117 | 50.058
1.5 | 0.504 | 0.00931 | -0.117 | 54.17
2 | 0.546 | 0.00939 | -0.117 | 58.189
2.5 | 0.589 | 0.00961 | -0.117 | 61.236
3 | 0.631 | 0.00968 | -0.117 | 65.186
3.5 | 0.673 | 0.00971 | -0.117 | 69.317
4 | 0.715 | 0.0092 | -0.117 | 77.691
4.5 | 0.757 | 0.00928 | -0.117 | 81.58
5 | 0.8 | 0.01208 | -0.117 | 66.183
5.5 | 0.842 | 0.01238 | -0.117 | 68.01
6 | 0.884 | 0.01291 | -0.117 | 68.488
6.5 | 0.927 | 0.0133 | -0.117 | 69.698
7 | 0.969 | 0.01361 | -0.117 | 71.228
7.5 | 1.012 | 0.01407 | -0.117 | 71.942
8 | 1.047 | 0.01998 | -0.116 | 52.404
8.5 | 1.086 | 0.02306 | -0.116 | 47.091
9 | 1.124 | 0.02419 | -0.115 | 46.48
9.5 | 1.162 | 0.02546 | -0.115 | 45.654
10 | 1.199 | 0.02697 | -0.114 | 44.462
10.5 | 1.232 | 0.02903 | -0.113 | 42.436
11 | 1.243 | 0.03408 | -0.11 | 36.46
11.5 | 1.112 | 0.08058 | -0.072 | 13.797
12 | 1.072 | 0.09071 | -0.063 | 11.816
12.5 | 1.029 | 0.09854 | -0.059 | 10.441
13 | 0.981 | 0.107 | -0.056 | 9.164
13.5 | 0.926 | 0.11587 | -0.053 | 7.994
14 | 0.867 | 0.12556 | -0.051 | 6.902
14.5 | 0.802 | 0.13492 | -0.049 | 5.946
15 | 0.734 | 0.14736 | -0.047 | 4.978
15.5 | 0.661 | 0.15952 | -0.046 | 4.145
16 | 0.578 | 0.16901 | -0.047 | 3.421

## 46. Re 1M Mach 0.25 (2)
BIGFOIL.COM POLAR EXPORT
oaf095
OAF095 |  |  |  | Cl Max: | 1.6445 | at alpha= | 12.5 | deg
XFOIL ncrit=9 |  |  |  | L/D Max: | 121.289 | at alpha= | 3.5 | deg
Re: | 1000000 |  |  | Cd Min: | 0.25284 | at alpha= | -20 | deg
Mach: | 0.25 |  |  | Cl=0 at alpha= | -4.4318 | deg
|  |  |  | @ Cl=0.1, Cd= | 0.0072743
|  |  |  | @ Cl=0.4, Cd= | 0.0066603
|  |  |  | @ Cl=0.6, Cd= | 0.0066558
alpha (deg) | Cl | Cd | Cm | Cl/Cd
-20 | -0.744 | 0.25284 | 0.0589 | -2.9426
-19.5 | -0.7247 | 0.24689 | 0.0548 | -2.9353
-19 | -0.7053 | 0.24049 | 0.0504 | -2.9328
-18.5 | -0.6864 | 0.23333 | 0.0459 | -2.9418
-18 | -0.6703 | 0.22334 | 0.0396 | -3.0013
-17.5 | -0.6528 | 0.21605 | 0.036 | -3.0215
-17 | -0.6333 | 0.21025 | 0.0326 | -3.0121
-15 | -0.5697 | 0.17906 | 0.0161 | -3.1816
-14.5 | -0.5521 | 0.17284 | 0.0129 | -3.1943
-14 | -0.537 | 0.16558 | 0.0094 | -3.2431
-12 | -0.7486 | 0.0775 | -0.0343 | -9.6594
-11.5 | -0.7875 | 0.0629 | -0.0458 | -12.5199
-11 | -0.8158 | 0.0468 | -0.0647 | -17.4316
-10.5 | -0.7763 | 0.02418 | -0.1057 | -32.105
-9.5 | -0.6296 | 0.01669 | -0.1204 | -37.7232
-9 | -0.5657 | 0.01473 | -0.1226 | -38.4046
-8.5 | -0.5058 | 0.01337 | -0.1231 | -37.831
-8 | -0.4457 | 0.01224 | -0.1234 | -36.4134
-7.5 | -0.3835 | 0.01114 | -0.124 | -34.4255
-7 | -0.3217 | 0.01054 | -0.1242 | -30.5218
-6.5 | -0.2588 | 0.00973 | -0.1249 | -26.5982
-6 | -0.1963 | 0.00911 | -0.1254 | -21.5477
-5.5 | -0.1339 | 0.0086 | -0.1258 | -15.5698
-5 | -0.0712 | 0.00811 | -0.1263 | -8.7793
-4.5 | -0.0085 | 0.00775 | -0.1269 | -1.0968
-4 | 0.0538 | 0.00746 | -0.1274 | 7.2118
-3.5 | 0.116 | 0.00721 | -0.1279 | 16.0888
-3 | 0.178 | 0.00702 | -0.1284 | 25.3561
-2.5 | 0.2399 | 0.00689 | -0.1288 | 34.8186
-2 | 0.3016 | 0.00678 | -0.1293 | 44.4838
-1 | 0.4249 | 0.00663 | -0.1301 | 64.0875
-0.5 | 0.4861 | 0.00663 | -0.1304 | 73.3183
0 | 0.5475 | 0.00663 | -0.1308 | 82.5792
0.5 | 0.6085 | 0.00666 | -0.1311 | 91.3664
1 | 0.6694 | 0.00674 | -0.1313 | 99.3175
1.5 | 0.7301 | 0.00686 | -0.1315 | 106.4286
2 | 0.7906 | 0.00702 | -0.1317 | 112.6211
2.5 | 0.8508 | 0.00725 | -0.1318 | 117.3517
3 | 0.9106 | 0.00758 | -0.132 | 120.1319
3.5 | 0.9691 | 0.00799 | -0.1322 | 121.2891
4 | 1.0158 | 0.009 | -0.13 | 112.8667
4.5 | 1.0696 | 0.01034 | -0.1293 | 103.4429
5 | 1.124 | 0.01143 | -0.1285 | 98.3377
5.5 | 1.179 | 0.01233 | -0.1277 | 95.6204
6 | 1.2331 | 0.01327 | -0.1265 | 92.9239
6.5 | 1.2867 | 0.01419 | -0.1252 | 90.6765
7 | 1.3393 | 0.01515 | -0.1237 | 88.4026
7.5 | 1.3904 | 0.01619 | -0.1219 | 85.8802
8 | 1.437 | 0.01763 | -0.1194 | 81.5088
8.5 | 1.4839 | 0.01886 | -0.1168 | 78.6797
9 | 1.5224 | 0.02072 | -0.1131 | 73.4749
9.5 | 1.5606 | 0.02235 | -0.1093 | 69.8255
10 | 1.5907 | 0.02421 | -0.1044 | 65.7043
10.5 | 1.6079 | 0.02655 | -0.0979 | 60.5612
11 | 1.6151 | 0.03016 | -0.0917 | 53.5511
11.5 | 1.6309 | 0.03346 | -0.0871 | 48.7418
12 | 1.6397 | 0.03765 | -0.0828 | 43.5511
12.5 | 1.6445 | 0.04253 | -0.0795 | 38.6668
13 | 1.6414 | 0.04861 | -0.077 | 33.7667
13.5 | 1.6218 | 0.05707 | -0.0757 | 28.4177
14 | 1.5914 | 0.06773 | -0.0764 | 23.4962
14.5 | 1.5661 | 0.07894 | -0.0791 | 19.8391
15 | 1.533 | 0.09238 | -0.084 | 16.5945
15.5 | 1.4941 | 0.10798 | -0.0912 | 13.8368
16 | 1.4524 | 0.1254 | -0.1005 | 11.5821
16.5 | 1.4088 | 0.14448 | -0.1117 | 9.7508
17 | 1.3629 | 0.16569 | -0.1251 | 8.2256
17.5 | 1.2977 | 0.19497 | -0.145 | 6.6559

## 47. Re 1M Mach 0.50 (1)
BIGFOIL.COM POLAR EXPORT
oaf095
OAF095 |  |  |  | Cl Max: | 1.317 | at alpha= | 20 | deg
JavaFoil+Calcfoil stall+Eppler ext transition |  |  |  | L/D Max: | 55.148 | at alpha= | 4 | deg
Re: | 1000000 |  |  | Cd Min: | 0.00916 | at alpha= | -2 | deg
Mach: | 0.5 |  |  | Cl=0 at alpha= | -4.4265 | deg
|  |  |  | @ Cl=0.1, Cd= | 0.0092835
|  |  |  | @ Cl=0.4, Cd= | 0.0094853
|  |  |  | @ Cl=0.6, Cd= | 0.012133
alpha (deg) | Cl | Cd | Cm | Cl/Cd
-20 | -0.854 | 0.20322 | -0.071 | -4.204
-19.5 | -0.828 | 0.2003 | -0.071 | -4.132
-19 | -0.801 | 0.19325 | -0.072 | -4.145
-18.5 | -0.773 | 0.18937 | -0.07 | -4.083
-18 | -0.745 | 0.18245 | -0.069 | -4.085
-17.5 | -0.718 | 0.17793 | -0.069 | -4.038
-17 | -0.692 | 0.1758 | -0.069 | -3.934
-16.5 | -0.665 | 0.16707 | -0.069 | -3.978
-16 | -0.637 | 0.16175 | -0.067 | -3.937
-15.5 | -0.609 | 0.15402 | -0.066 | -3.954
-15 | -0.582 | 0.14927 | -0.065 | -3.898
-14.5 | -0.555 | 0.14534 | -0.066 | -3.817
-14 | -0.528 | 0.14648 | -0.066 | -3.604
-13.5 | -0.499 | 0.13712 | -0.062 | -3.641
-13 | -0.472 | 0.13028 | -0.062 | -3.623
-12.5 | -0.445 | 0.12569 | -0.062 | -3.539
-12 | -0.418 | 0.12261 | -0.062 | -3.405
-11.5 | -0.389 | 0.11464 | -0.058 | -3.397
-11 | -0.362 | 0.11154 | -0.058 | -3.246
-10.5 | -0.335 | 0.1086 | -0.058 | -3.082
-10 | -0.307 | 0.10145 | -0.054 | -3.025
-9.5 | -0.279 | 0.0973 | -0.055 | -2.872
-9 | -0.252 | 0.09166 | -0.054 | -2.749
-8.5 | -0.224 | 0.07086 | -0.053 | -3.167
-8 | -0.197 | 0.06194 | -0.056 | -3.184
-7.5 | -0.174 | 0.04901 | -0.085 | -3.56
-7 | -0.152 | 0.03491 | -0.101 | -4.363
-6.5 | -0.126 | 0.02672 | -0.109 | -4.73
-6 | -0.099 | 0.0187 | -0.116 | -5.316
-5.5 | -0.074 | 0.01001 | -0.129 | -7.384
-5 | -0.04 | 0.00984 | -0.129 | -4.021
-4.5 | -0.005 | 0.00966 | -0.129 | -0.538
-4 | 0.029 | 0.00951 | -0.13 | 3.07
-3.5 | 0.064 | 0.00936 | -0.13 | 6.793
-3 | 0.098 | 0.00929 | -0.13 | 10.538
-2.5 | 0.132 | 0.00918 | -0.13 | 14.407
-2 | 0.167 | 0.00916 | -0.13 | 18.184
-1.5 | 0.201 | 0.00917 | -0.13 | 21.915
-1 | 0.235 | 0.00919 | -0.13 | 25.598
-0.5 | 0.27 | 0.00916 | -0.13 | 29.424
0 | 0.304 | 0.00917 | -0.13 | 33.127
0.5 | 0.338 | 0.00929 | -0.131 | 36.412
1 | 0.372 | 0.00937 | -0.131 | 39.712
1.5 | 0.406 | 0.00951 | -0.131 | 42.761
2 | 0.441 | 0.00968 | -0.131 | 45.514
2.5 | 0.475 | 0.00975 | -0.131 | 48.706
3 | 0.509 | 0.00988 | -0.131 | 51.48
3.5 | 0.543 | 0.00997 | -0.131 | 54.424
4 | 0.577 | 0.01046 | -0.131 | 55.148
4.5 | 0.61 | 0.01286 | -0.131 | 47.464
5 | 0.644 | 0.0131 | -0.131 | 49.172
5.5 | 0.678 | 0.0137 | -0.131 | 49.501
6 | 0.706 | 0.02205 | -0.13 | 32.002
6.5 | 0.736 | 0.02356 | -0.129 | 31.222
7 | 0.765 | 0.02537 | -0.129 | 30.149
7.5 | 0.652 | 0.06132 | -0.053 | 10.625
8 | 0.678 | 0.06881 | -0.054 | 9.859
8.5 | 0.705 | 0.08634 | -0.055 | 8.168
9 | 0.732 | 0.09536 | -0.055 | 7.677
9.5 | 0.759 | 0.09987 | -0.055 | 7.596
10 | 0.786 | 0.10565 | -0.06 | 7.442
10.5 | 0.813 | 0.10858 | -0.06 | 7.485
11 | 0.839 | 0.11462 | -0.06 | 7.32
11.5 | 0.867 | 0.12344 | -0.064 | 7.025
12 | 0.893 | 0.12671 | -0.064 | 7.05
12.5 | 0.92 | 0.12817 | -0.064 | 7.174
13 | 0.947 | 0.1359 | -0.067 | 6.97
13.5 | 0.974 | 0.14115 | -0.068 | 6.899
14 | 1 | 0.14586 | -0.068 | 6.856
14.5 | 1.026 | 0.14979 | -0.069 | 6.85
15 | 1.055 | 0.16097 | -0.073 | 6.557
15.5 | 1.08 | 0.16374 | -0.072 | 6.597
16 | 1.106 | 0.16812 | -0.072 | 6.58
16.5 | 1.132 | 0.17165 | -0.072 | 6.595
17 | 1.161 | 0.17886 | -0.076 | 6.494
17.5 | 1.186 | 0.18257 | -0.075 | 6.497
18 | 1.212 | 0.18826 | -0.076 | 6.436
18.5 | 1.237 | 0.19192 | -0.076 | 6.446
19 | 1.264 | 0.19949 | -0.077 | 6.337
19.5 | 1.291 | 0.20515 | -0.079 | 6.295
20 | 1.317 | 0.20912 | -0.079 | 6.296

## 48. Re 1M Mach 0.50 (2)
BIGFOIL.COM POLAR EXPORT
oaf095
OAF095 |  |  |  | Cl Max: | 1.4811 | at alpha= | 8 | deg
XFOIL ncrit=9 |  |  |  | L/D Max: | 121.74 | at alpha= | 2.5 | deg
Re: | 1000000 |  |  | Cd Min: | 0.2776 | at alpha= | -20 | deg
Mach: | 0.5 |  |  | Cl=0 at alpha= | -4.2997 | deg
|  |  |  | @ Cl=0.1, Cd= | 0.0078238
|  |  |  | @ Cl=0.4, Cd= | 0.0070903
|  |  |  | @ Cl=0.6, Cd= | 0.007027
alpha (deg) | Cl | Cd | Cm | Cl/Cd
-20 | -0.8016 | 0.2776 | 0.0689 | -2.8876
-19.5 | -0.7778 | 0.26965 | 0.0635 | -2.8845
-19 | -0.754 | 0.26123 | 0.058 | -2.8863
-18.5 | -0.7302 | 0.25136 | 0.0518 | -2.905
-18 | -0.708 | 0.24182 | 0.0455 | -2.9278
-17.5 | -0.6846 | 0.23423 | 0.0415 | -2.9228
-17 | -0.6611 | 0.22672 | 0.0369 | -2.9159
-16.5 | -0.6381 | 0.21866 | 0.032 | -2.9182
-16 | -0.6179 | 0.20839 | 0.0254 | -2.9651
-15.5 | -0.5972 | 0.19958 | 0.0209 | -2.9923
-15 | -0.5742 | 0.1927 | 0.0174 | -2.9798
-14.5 | -0.5525 | 0.18517 | 0.0132 | -2.9837
-14 | -0.5356 | 0.17526 | 0.0073 | -3.056
-13.5 | -0.5191 | 0.16609 | 0.0023 | -3.1254
-13 | -0.5006 | 0.15837 | -0.0007 | -3.161
-12.5 | -0.4818 | 0.15097 | -0.0039 | -3.1914
-12 | -0.4681 | 0.14219 | -0.008 | -3.2921
-11.5 | -0.4562 | 0.13325 | -0.0122 | -3.4236
-11 | -0.4469 | 0.12396 | -0.0166 | -3.6052
-10.5 | -0.4433 | 0.11359 | -0.0216 | -3.9026
-10 | -0.4407 | 0.1037 | -0.0267 | -4.2498
-9.5 | -0.4285 | 0.09608 | -0.0312 | -4.4598
-9 | -0.4266 | 0.08635 | -0.0374 | -4.9404
-8.5 | -0.4546 | 0.07101 | -0.0495 | -6.4019
-8 | -0.4925 | 0.05855 | -0.0584 | -8.4116
-7 | -0.4406 | 0.01944 | -0.1295 | -22.6646
-6.5 | -0.3502 | 0.01359 | -0.1388 | -25.7689
-6 | -0.2666 | 0.01154 | -0.1406 | -23.1023
-5.5 | -0.1861 | 0.01028 | -0.1415 | -18.1031
-5 | -0.1072 | 0.00928 | -0.1422 | -11.5517
-4.5 | -0.0302 | 0.00859 | -0.1427 | -3.5157
-4 | 0.0452 | 0.00809 | -0.1431 | 5.5871
-3.5 | 0.1193 | 0.00773 | -0.1435 | 15.4334
-3 | 0.1925 | 0.00747 | -0.1439 | 25.7697
-2.5 | 0.2649 | 0.00729 | -0.1443 | 36.3374
-2 | 0.3367 | 0.00717 | -0.1447 | 46.9596
-1.5 | 0.4082 | 0.00708 | -0.1452 | 57.6554
-1 | 0.4795 | 0.00703 | -0.1456 | 68.2077
-0.5 | 0.5504 | 0.00702 | -0.146 | 78.4046
0 | 0.6213 | 0.00703 | -0.1463 | 88.3784
0.5 | 0.6919 | 0.0071 | -0.1465 | 97.4507
1 | 0.7624 | 0.00721 | -0.1466 | 105.742
1.5 | 0.8329 | 0.00736 | -0.1466 | 113.1658
2 | 0.903 | 0.00761 | -0.1464 | 118.6597
2.5 | 0.9727 | 0.00799 | -0.146 | 121.7397
3 | 1.0398 | 0.00878 | -0.1452 | 118.4282
3.5 | 1.0986 | 0.01061 | -0.1437 | 103.5438
4.5 | 1.2129 | 0.01266 | -0.1378 | 95.8057
5 | 1.2748 | 0.01384 | -0.135 | 92.1098
5.5 | 1.3339 | 0.01519 | -0.1313 | 87.8144
6 | 1.3875 | 0.01685 | -0.1266 | 82.3442
6.5 | 1.4298 | 0.01903 | -0.1202 | 75.134
7 | 1.4562 | 0.02165 | -0.1116 | 67.261
7.5 | 1.4726 | 0.02532 | -0.1033 | 58.1596
8 | 1.4811 | 0.03035 | -0.0954 | 48.8007
8.5 | 1.4762 | 0.03703 | -0.0887 | 39.865
9 | 1.4575 | 0.04543 | -0.0843 | 32.0823
9.5 | 1.4297 | 0.05552 | -0.0833 | 25.7511
10 | 1.3974 | 0.06723 | -0.0857 | 20.7854
10.5 | 1.3582 | 0.08131 | -0.0915 | 16.704
11 | 1.3146 | 0.09778 | -0.1002 | 13.4445
11.5 | 1.2736 | 0.11577 | -0.1106 | 11.0011
12 | 1.2321 | 0.13508 | -0.1216 | 9.1213
12.5 | 1.196 | 0.15449 | -0.1331 | 7.7416
13 | 1.1793 | 0.17153 | -0.1434 | 6.8752

## 49. Re 2M Mach 0.00 (1)
BIGFOIL.COM POLAR EXPORT
oaf095
OAF095 |  |  |  | Cl Max: | 1.449 | at alpha= | 11.5 | deg
JavaFoil+Calcfoil stall+Eppler ext transition |  |  |  | L/D Max: | 90.053 | at alpha= | 9 | deg
Re: | 2000000 |  |  | Cd Min: | 0.00871 | at alpha= | -1 | deg
Mach: | 0 |  |  | Cl=0 at alpha= | -4.4237 | deg
|  |  |  | @ Cl=0.1, Cd= | 0.0088783
|  |  |  | @ Cl=0.4, Cd= | 0.008712
|  |  |  | @ Cl=0.6, Cd= | 0.0090119
alpha (deg) | Cl | Cd | Cm | Cl/Cd
-16.5 | -0.603 | 0.12845 | -0.059 | -4.696
-16 | -0.611 | 0.12172 | -0.06 | -5.022
-15.5 | -0.618 | 0.11436 | -0.062 | -5.401
-15 | -0.622 | 0.1071 | -0.063 | -5.805
-14.5 | -0.623 | 0.10003 | -0.065 | -6.232
-14 | -0.623 | 0.09289 | -0.067 | -6.702
-13.5 | -0.619 | 0.08542 | -0.07 | -7.251
-13 | -0.614 | 0.07721 | -0.073 | -7.956
-12.5 | -0.605 | 0.07037 | -0.076 | -8.592
-12 | -0.593 | 0.06278 | -0.079 | -9.446
-11.5 | -0.706 | 0.05529 | -0.082 | -12.772
-11 | -0.664 | 0.04809 | -0.086 | -13.809
-10.5 | -0.621 | 0.04153 | -0.089 | -14.96
-10 | -0.578 | 0.03523 | -0.092 | -16.413
-9.5 | -0.534 | 0.02963 | -0.095 | -18.038
-9 | -0.493 | 0.02327 | -0.099 | -21.2
-8.5 | -0.481 | 0.01005 | -0.111 | -47.866
-8 | -0.422 | 0.00986 | -0.111 | -42.832
-7.5 | -0.363 | 0.00971 | -0.111 | -37.42
-7 | -0.304 | 0.00959 | -0.111 | -31.733
-6.5 | -0.245 | 0.00947 | -0.112 | -25.883
-6 | -0.186 | 0.00936 | -0.112 | -19.882
-5.5 | -0.127 | 0.00928 | -0.112 | -13.698
-5 | -0.068 | 0.00918 | -0.112 | -7.411
-4.5 | -0.009 | 0.00899 | -0.112 | -0.993
-4 | 0.05 | 0.00898 | -0.112 | 5.586
-3.5 | 0.109 | 0.00886 | -0.112 | 12.324
-3 | 0.168 | 0.00875 | -0.112 | 19.233
-2.5 | 0.227 | 0.00873 | -0.113 | 26.061
-2 | 0.286 | 0.00873 | -0.113 | 32.805
-1.5 | 0.345 | 0.00874 | -0.113 | 39.508
-1 | 0.404 | 0.00871 | -0.113 | 46.449
-0.5 | 0.463 | 0.00871 | -0.113 | 53.237
0 | 0.522 | 0.00873 | -0.113 | 59.835
0.5 | 0.46 | 0.00884 | -0.113 | 52.096
1 | 0.507 | 0.00894 | -0.113 | 56.705
1.5 | 0.553 | 0.00901 | -0.113 | 61.399
2 | 0.599 | 0.00901 | -0.113 | 66.538
2.5 | 0.646 | 0.0091 | -0.113 | 70.984
3 | 0.692 | 0.00914 | -0.113 | 75.695
3.5 | 0.738 | 0.00918 | -0.113 | 80.391
4 | 0.784 | 0.00959 | -0.113 | 81.801
4.5 | 0.831 | 0.0094 | -0.113 | 88.41
5 | 0.877 | 0.01103 | -0.113 | 79.513
5.5 | 0.923 | 0.01132 | -0.113 | 81.537
6 | 0.969 | 0.01177 | -0.114 | 82.391
6.5 | 1.016 | 0.01197 | -0.114 | 84.863
7 | 1.062 | 0.01228 | -0.114 | 86.478
7.5 | 1.108 | 0.01262 | -0.114 | 87.823
8 | 1.154 | 0.01297 | -0.114 | 89.014
8.5 | 1.201 | 0.01345 | -0.114 | 89.312
9 | 1.247 | 0.01385 | -0.114 | 90.053
9.5 | 1.286 | 0.02 | -0.113 | 64.326
10 | 1.327 | 0.02208 | -0.112 | 60.095
10.5 | 1.368 | 0.02303 | -0.112 | 59.416
11 | 1.409 | 0.02416 | -0.111 | 58.314
11.5 | 1.449 | 0.02538 | -0.111 | 57.09
12 | 1.442 | 0.02682 | -0.11 | 53.757
12.5 | 1.424 | 0.02895 | -0.109 | 49.183
13 | 1.397 | 0.03175 | -0.108 | 44.017
13.5 | 1.36 | 0.03622 | -0.106 | 37.547
14 | 1.302 | 0.04601 | -0.102 | 28.298
14.5 | 1.202 | 0.07418 | -0.089 | 16.203
15 | 1.133 | 0.09972 | -0.077 | 11.362
15.5 | 1.096 | 0.11178 | -0.071 | 9.805
16 | 1.059 | 0.12118 | -0.068 | 8.742
16.5 | 1.02 | 0.13029 | -0.065 | 7.832

## 50. Re 2M Mach 0.00 (2)
BIGFOIL.COM POLAR EXPORT
oaf095
OAF095 |  |  |  | Cl Max: | 1.9122 | at alpha= | 16.5 | deg
XFOIL ncrit=9 |  |  |  | L/D Max: | 123.338 | at alpha= | 2.5 | deg
Re: | 2000000 |  |  | Cd Min: | 0.23182 | at alpha= | -19 | deg
Mach: | 0 |  |  | Cl=0 at alpha= | -4.4539 | deg
|  |  |  | @ Cl=0.1, Cd= | 0.0062065
|  |  |  | @ Cl=0.4, Cd= | 0.0057202
|  |  |  | @ Cl=0.6, Cd= | 0.0058271
alpha (deg) | Cl | Cd | Cm | Cl/Cd
-19 | -0.7022 | 0.23182 | 0.0487 | -3.0291
-18.5 | -0.684 | 0.22625 | 0.0448 | -3.0232
-18 | -0.6661 | 0.22025 | 0.0409 | -3.0243
-17 | -0.8096 | 0.14803 | 0.0099 | -5.4692
-16.5 | -0.8403 | 0.13235 | 0.0015 | -6.3491
-16 | -0.8767 | 0.11645 | -0.0073 | -7.5286
-15.5 | -0.9193 | 0.10021 | -0.0169 | -9.1737
-15 | -0.9964 | 0.07872 | -0.031 | -12.6575
-14.5 | -1.1096 | 0.05261 | -0.0523 | -21.091
-14 | -1.108 | 0.02343 | -0.0984 | -47.2898
-13.5 | -1.0548 | 0.02027 | -0.1031 | -52.0375
-13 | -0.9995 | 0.01832 | -0.1058 | -54.5579
-12.5 | -0.9428 | 0.01679 | -0.1079 | -56.1525
-12 | -0.8852 | 0.0156 | -0.1096 | -56.7436
-11.5 | -0.8261 | 0.01384 | -0.1121 | -59.6893
-11 | -0.7641 | 0.01288 | -0.1143 | -59.3245
-10.5 | -0.7093 | 0.0122 | -0.1145 | -58.1393
-10 | -0.6533 | 0.01127 | -0.1151 | -57.9681
-9.5 | -0.5967 | 0.01069 | -0.1155 | -55.8185
-9 | -0.5391 | 0.01004 | -0.1161 | -53.6952
-8.5 | -0.4805 | 0.0095 | -0.1168 | -50.5789
-8 | -0.4218 | 0.00899 | -0.1174 | -46.9188
-7.5 | -0.3631 | 0.0086 | -0.118 | -42.2209
-7 | -0.3037 | 0.00814 | -0.1187 | -37.3096
-6.5 | -0.2443 | 0.00778 | -0.1193 | -31.401
-6 | -0.1849 | 0.00745 | -0.12 | -24.8188
-5.5 | -0.1251 | 0.00712 | -0.1207 | -17.5702
-5 | -0.0654 | 0.00682 | -0.1214 | -9.5894
-4.5 | -0.0055 | 0.00655 | -0.122 | -0.83969
-4 | 0.0541 | 0.00636 | -0.1226 | 8.5063
-3.5 | 0.1139 | 0.00616 | -0.1233 | 18.4903
-3 | 0.1735 | 0.006 | -0.1239 | 28.9167
-2.5 | 0.2329 | 0.00591 | -0.1244 | 39.4078
-2 | 0.2924 | 0.00582 | -0.1249 | 50.2405
-1 | 0.411 | 0.00571 | -0.1258 | 71.979
-0.5 | 0.4701 | 0.00569 | -0.1263 | 82.6186
0 | 0.5291 | 0.00573 | -0.1267 | 92.3386
0.5 | 0.5878 | 0.0058 | -0.1271 | 101.3448
1.5 | 0.7048 | 0.00606 | -0.1277 | 116.3036
2 | 0.7627 | 0.00631 | -0.1281 | 120.8716
2.5 | 0.8202 | 0.00665 | -0.1283 | 123.3383
3 | 0.8766 | 0.00729 | -0.1286 | 120.2469
3.5 | 0.9315 | 0.00822 | -0.1288 | 113.3212
4 | 0.9867 | 0.00897 | -0.129 | 110
4.5 | 1.0372 | 0.00903 | -0.1281 | 114.8616
5 | 1.0916 | 0.00971 | -0.1279 | 112.4202
5.5 | 1.1459 | 0.01032 | -0.1276 | 111.0368
6 | 1.2 | 0.01089 | -0.1272 | 110.1928
6.5 | 1.2535 | 0.01147 | -0.1268 | 109.2851
7 | 1.3064 | 0.01207 | -0.1263 | 108.2353
7.5 | 1.3582 | 0.01276 | -0.1256 | 106.442
8 | 1.4098 | 0.01338 | -0.1249 | 105.3662
8.5 | 1.4598 | 0.01416 | -0.1239 | 103.0932
9 | 1.5096 | 0.01485 | -0.1229 | 101.6566
9.5 | 1.5561 | 0.01589 | -0.1214 | 97.9295
10 | 1.6037 | 0.01664 | -0.1201 | 96.3762
10.5 | 1.6493 | 0.0175 | -0.1186 | 94.2457
11 | 1.6907 | 0.01869 | -0.1164 | 90.4601
11.5 | 1.7303 | 0.01988 | -0.1139 | 87.0372
12 | 1.7689 | 0.02096 | -0.1114 | 84.3941
12.5 | 1.8021 | 0.02219 | -0.108 | 81.2123
13 | 1.8262 | 0.02362 | -0.1032 | 77.3158
13.5 | 1.8404 | 0.02575 | -0.0975 | 71.4718
14 | 1.8541 | 0.02827 | -0.0927 | 65.5854
14.5 | 1.873 | 0.03061 | -0.0891 | 61.1892
15 | 1.8882 | 0.03343 | -0.0856 | 56.4822
15.5 | 1.8997 | 0.03679 | -0.0825 | 51.6363
16 | 1.9084 | 0.04065 | -0.0798 | 46.9471
16.5 | 1.9122 | 0.04522 | -0.0776 | 42.2866
17 | 1.9103 | 0.05073 | -0.0759 | 37.6562
17.5 | 1.8998 | 0.05767 | -0.075 | 32.9426
18 | 1.878 | 0.06674 | -0.0754 | 28.139
18.5 | 1.8433 | 0.07854 | -0.0776 | 23.4696
19 | 1.8028 | 0.09208 | -0.0817 | 19.5786
19.5 | 1.7663 | 0.10577 | -0.0868 | 16.6994
20 | 1.7191 | 0.12217 | -0.0942 | 14.0714

## 51. Re 2M Mach 0.10 (1)
BIGFOIL.COM POLAR EXPORT
oaf095
OAF095 |  |  |  | Cl Max: | 1.435 | at alpha= | 11.5 | deg
JavaFoil+Calcfoil stall+Eppler ext transition |  |  |  | L/D Max: | 88.741 | at alpha= | 9 | deg
Re: | 2000000 |  |  | Cd Min: | 0.00871 | at alpha= | -1 | deg
Mach: | 0.1 |  |  | Cl=0 at alpha= | -4.4237 | deg
|  |  |  | @ Cl=0.1, Cd= | 0.0088883
|  |  |  | @ Cl=0.4, Cd= | 0.0087147
|  |  |  | @ Cl=0.6, Cd= | 0.0090217
alpha (deg) | Cl | Cd | Cm | Cl/Cd
-16.5 | -0.573 | 0.13211 | -0.057 | -4.339
-16 | -0.584 | 0.1246 | -0.059 | -4.691
-15.5 | -0.594 | 0.11715 | -0.06 | -5.068
-15 | -0.601 | 0.10962 | -0.062 | -5.481
-14.5 | -0.605 | 0.10237 | -0.064 | -5.914
-14 | -0.607 | 0.0953 | -0.066 | -6.369
-13.5 | -0.606 | 0.08797 | -0.068 | -6.889
-13 | -0.603 | 0.07945 | -0.072 | -7.592
-12.5 | -0.596 | 0.07207 | -0.075 | -8.272
-12 | -0.586 | 0.06486 | -0.078 | -9.03
-11.5 | -0.706 | 0.05762 | -0.081 | -12.259
-11 | -0.665 | 0.04996 | -0.085 | -13.303
-10.5 | -0.622 | 0.04293 | -0.088 | -14.491
-10 | -0.579 | 0.03661 | -0.092 | -15.809
-9.5 | -0.535 | 0.03075 | -0.095 | -17.403
-9 | -0.492 | 0.0247 | -0.098 | -19.936
-8.5 | -0.465 | 0.0162 | -0.107 | -28.706
-8 | -0.424 | 0.00988 | -0.112 | -42.939
-7.5 | -0.365 | 0.00972 | -0.112 | -37.539
-7 | -0.306 | 0.0096 | -0.112 | -31.849
-6.5 | -0.246 | 0.00948 | -0.112 | -25.984
-6 | -0.187 | 0.00937 | -0.112 | -19.965
-5.5 | -0.128 | 0.00928 | -0.112 | -13.758
-5 | -0.068 | 0.00916 | -0.113 | -7.466
-4.5 | -0.009 | 0.009 | -0.113 | -0.997
-4 | 0.05 | 0.00898 | -0.113 | 5.613
-3.5 | 0.11 | 0.00887 | -0.113 | 12.381
-3 | 0.169 | 0.00875 | -0.113 | 19.323
-2.5 | 0.229 | 0.00873 | -0.113 | 26.189
-2 | 0.288 | 0.00873 | -0.113 | 32.966
-1.5 | 0.347 | 0.00875 | -0.113 | 39.704
-1 | 0.407 | 0.00871 | -0.113 | 46.663
-0.5 | 0.466 | 0.00871 | -0.113 | 53.489
0 | 0.525 | 0.00873 | -0.114 | 60.118
0.5 | 0.456 | 0.00884 | -0.114 | 51.617
1 | 0.502 | 0.00894 | -0.114 | 56.16
1.5 | 0.548 | 0.00901 | -0.114 | 60.842
2 | 0.594 | 0.00901 | -0.114 | 65.931
2.5 | 0.64 | 0.0091 | -0.114 | 70.322
3 | 0.686 | 0.00915 | -0.114 | 74.987
3.5 | 0.732 | 0.00919 | -0.114 | 79.621
4 | 0.778 | 0.00961 | -0.114 | 80.941
4.5 | 0.823 | 0.00955 | -0.114 | 86.212
5 | 0.869 | 0.01106 | -0.114 | 78.598
5.5 | 0.915 | 0.01135 | -0.114 | 80.598
6 | 0.961 | 0.0118 | -0.114 | 81.407
6.5 | 1.007 | 0.0121 | -0.114 | 83.191
7 | 1.053 | 0.01233 | -0.114 | 85.379
7.5 | 1.099 | 0.01268 | -0.114 | 86.664
8 | 1.145 | 0.01303 | -0.114 | 87.826
8.5 | 1.191 | 0.01352 | -0.114 | 88.04
9 | 1.237 | 0.01394 | -0.114 | 88.741
9.5 | 1.274 | 0.01928 | -0.113 | 66.069
10 | 1.315 | 0.02233 | -0.113 | 58.871
10.5 | 1.355 | 0.02337 | -0.112 | 58.005
11 | 1.396 | 0.02452 | -0.112 | 56.932
11.5 | 1.435 | 0.02589 | -0.111 | 55.418
12 | 1.424 | 0.02744 | -0.111 | 51.892
12.5 | 1.4 | 0.0299 | -0.109 | 46.803
13 | 1.365 | 0.03353 | -0.108 | 40.705
13.5 | 1.313 | 0.04055 | -0.104 | 32.379
14 | 1.221 | 0.06171 | -0.095 | 19.784
14.5 | 1.125 | 0.09474 | -0.078 | 11.878
15 | 1.084 | 0.10771 | -0.072 | 10.061
15.5 | 1.048 | 0.11762 | -0.068 | 8.909
16 | 1.009 | 0.1264 | -0.065 | 7.98
16.5 | 0.967 | 0.13513 | -0.063 | 7.155

## 52. Re 2M Mach 0.10 (2)
BIGFOIL.COM POLAR EXPORT
oaf095
OAF095 |  |  |  | Cl Max: | 1.8949 | at alpha= | 16 | deg
XFOIL ncrit=9 |  |  |  | L/D Max: | 123.518 | at alpha= | 2.5 | deg
Re: | 2000000 |  |  | Cd Min: | 0.1431 | at alpha= | -16.5 | deg
Mach: | 0.1 |  |  | Cl=0 at alpha= | -4.4493 | deg
|  |  |  | @ Cl=0.1, Cd= | 0.0062172
|  |  |  | @ Cl=0.4, Cd= | 0.0057311
|  |  |  | @ Cl=0.6, Cd= | 0.0058394
alpha (deg) | Cl | Cd | Cm | Cl/Cd
-16.5 | -0.7965 | 0.1431 | 0.0067 | -5.566
-16 | -0.833 | 0.12644 | -0.0023 | -6.5881
-15.5 | -0.8666 | 0.11136 | -0.0109 | -7.782
-15 | -0.9152 | 0.09421 | -0.0213 | -9.7145
-14.5 | -0.9877 | 0.07409 | -0.0351 | -13.3311
-14 | -1.0967 | 0.04574 | -0.0631 | -23.9768
-13.5 | -1.0676 | 0.02253 | -0.1016 | -47.3857
-13 | -1.0121 | 0.01964 | -0.1058 | -51.5326
-12.5 | -0.9548 | 0.01771 | -0.1084 | -53.913
-12 | -0.8962 | 0.0162 | -0.1104 | -55.321
-11.5 | -0.8361 | 0.01449 | -0.1129 | -57.7019
-11 | -0.7733 | 0.01324 | -0.1152 | -58.4063
-10.5 | -0.7179 | 0.01246 | -0.1154 | -57.6164
-10 | -0.6611 | 0.01154 | -0.1159 | -57.2877
-9.5 | -0.6034 | 0.01085 | -0.1164 | -55.6129
-9 | -0.5453 | 0.01027 | -0.1168 | -53.0964
-8.5 | -0.4858 | 0.0096 | -0.1176 | -50.6042
-8 | -0.4264 | 0.00911 | -0.1182 | -46.8057
-7.5 | -0.3669 | 0.00865 | -0.1188 | -42.4162
-7 | -0.3069 | 0.0082 | -0.1194 | -37.4268
-6.5 | -0.247 | 0.00784 | -0.12 | -31.5051
-6 | -0.187 | 0.0075 | -0.1206 | -24.9333
-5.5 | -0.1267 | 0.00716 | -0.1213 | -17.6955
-5 | -0.0664 | 0.00684 | -0.122 | -9.7076
-4.5 | -0.0061 | 0.00657 | -0.1227 | -0.92846
-4 | 0.054 | 0.00637 | -0.1233 | 8.4772
-3.5 | 0.1142 | 0.00617 | -0.1239 | 18.5089
-3 | 0.1742 | 0.00602 | -0.1245 | 28.9369
-2.5 | 0.2341 | 0.00592 | -0.125 | 39.5439
-2 | 0.2939 | 0.00583 | -0.1255 | 50.4117
-1.5 | 0.3536 | 0.00577 | -0.126 | 61.2825
-1 | 0.4133 | 0.00572 | -0.1265 | 72.2552
-0.5 | 0.4728 | 0.00571 | -0.1269 | 82.8021
0 | 0.5321 | 0.00574 | -0.1273 | 92.7003
0.5 | 0.5912 | 0.00582 | -0.1277 | 101.5808
1.5 | 0.7089 | 0.00608 | -0.1284 | 116.5954
2 | 0.7673 | 0.00633 | -0.1287 | 121.2164
2.5 | 0.8251 | 0.00668 | -0.129 | 123.518
3 | 0.8818 | 0.00733 | -0.1292 | 120.3001
3.5 | 0.937 | 0.00829 | -0.1293 | 113.0277
4 | 0.9925 | 0.00905 | -0.1295 | 109.6685
4.5 | 1.0434 | 0.00912 | -0.1286 | 114.4079
5 | 1.0983 | 0.00978 | -0.1283 | 112.3006
5.5 | 1.1531 | 0.01038 | -0.128 | 111.0886
6 | 1.2074 | 0.01098 | -0.1276 | 109.9636
6.5 | 1.2613 | 0.01157 | -0.1271 | 109.0147
7 | 1.3147 | 0.01218 | -0.1265 | 107.9392
7.5 | 1.367 | 0.01286 | -0.1257 | 106.2986
8 | 1.4188 | 0.01355 | -0.1248 | 104.7085
8.5 | 1.4693 | 0.01432 | -0.1238 | 102.6047
9 | 1.5191 | 0.01508 | -0.1226 | 100.7361
9.5 | 1.5661 | 0.0161 | -0.121 | 97.2733
10 | 1.6136 | 0.01692 | -0.1195 | 95.3664
10.5 | 1.6588 | 0.01787 | -0.1177 | 92.826
11 | 1.6978 | 0.01932 | -0.1149 | 87.8778
11.5 | 1.739 | 0.02035 | -0.1125 | 85.4545
12 | 1.7755 | 0.02155 | -0.1093 | 82.3898
12.5 | 1.8053 | 0.02292 | -0.1052 | 78.7653
13 | 1.8233 | 0.02469 | -0.0995 | 73.8477
13.5 | 1.8319 | 0.02754 | -0.0936 | 66.5178
14 | 1.8529 | 0.02973 | -0.0898 | 62.3243
14.5 | 1.869 | 0.0325 | -0.0861 | 57.5077
15 | 1.8816 | 0.03581 | -0.0827 | 52.544
15.5 | 1.8902 | 0.03972 | -0.0797 | 47.5881
16 | 1.8949 | 0.04426 | -0.0773 | 42.8129
16.5 | 1.8934 | 0.04979 | -0.0754 | 38.0277
17 | 1.8824 | 0.05681 | -0.0744 | 33.135
17.5 | 1.8595 | 0.06609 | -0.0748 | 28.1359
18 | 1.822 | 0.07834 | -0.0772 | 23.2576
18.5 | 1.7848 | 0.09145 | -0.0812 | 19.5167
19 | 1.7474 | 0.10542 | -0.0865 | 16.5756
19.5 | 1.6971 | 0.12251 | -0.0944 | 13.8527
20 | 1.636 | 0.14295 | -0.1055 | 11.4446

## 53. Re 2M Mach 0.25 (1)
BIGFOIL.COM POLAR EXPORT
oaf095
OAF095 |  |  |  | Cl Max: | 1.305 | at alpha= | 11.5 | deg
JavaFoil+Calcfoil stall+Eppler ext transition |  |  |  | L/D Max: | 78.421 | at alpha= | 8.5 | deg
Re: | 2000000 |  |  | Cd Min: | 0.00873 | at alpha= | -2.5 | deg
Mach: | 0.25 |  |  | Cl=0 at alpha= | -4.4262 | deg
|  |  |  | @ Cl=0.1, Cd= | 0.0088985
|  |  |  | @ Cl=0.4, Cd= | 0.0087359
|  |  |  | @ Cl=0.6, Cd= | 0.16356
alpha (deg) | Cl | Cd | Cm | Cl/Cd
-16.5 | -0.298 | 0.15148 | -0.052 | -1.967
-16 | -0.343 | 0.14433 | -0.053 | -2.376
-15.5 | -0.383 | 0.1372 | -0.053 | -2.793
-15 | -0.419 | 0.12938 | -0.053 | -3.239
-14.5 | -0.451 | 0.11865 | -0.055 | -3.798
-14 | -0.477 | 0.11027 | -0.057 | -4.326
-13.5 | -0.498 | 0.10186 | -0.059 | -4.891
-13 | -0.514 | 0.094 | -0.062 | -5.465
-12.5 | -0.524 | 0.0854 | -0.066 | -6.139
-12 | -0.529 | 0.07735 | -0.07 | -6.836
-11.5 | -0.691 | 0.08715 | -0.048 | -7.93
-11 | -0.667 | 0.06096 | -0.08 | -10.942
-10.5 | -0.624 | 0.0528 | -0.084 | -11.823
-10 | -0.581 | 0.04494 | -0.089 | -12.936
-9.5 | -0.538 | 0.0378 | -0.093 | -14.22
-9 | -0.493 | 0.03121 | -0.096 | -15.802
-8.5 | -0.449 | 0.02475 | -0.101 | -18.152
-8 | -0.419 | 0.01624 | -0.11 | -25.775
-7.5 | -0.375 | 0.00982 | -0.115 | -38.189
-7 | -0.314 | 0.00968 | -0.115 | -32.468
-6.5 | -0.253 | 0.00954 | -0.115 | -26.53
-6 | -0.192 | 0.00942 | -0.115 | -20.412
-5.5 | -0.131 | 0.00932 | -0.116 | -14.084
-5 | -0.07 | 0.00919 | -0.116 | -7.645
-4.5 | -0.009 | 0.00906 | -0.116 | -1.018
-4 | 0.052 | 0.00893 | -0.116 | 5.798
-3.5 | 0.113 | 0.00889 | -0.116 | 12.696
-3 | 0.174 | 0.00878 | -0.116 | 19.804
-2.5 | 0.235 | 0.00873 | -0.116 | 26.9
-2 | 0.296 | 0.00875 | -0.116 | 33.823
-1.5 | 0.357 | 0.00875 | -0.116 | 40.775
-1 | 0.418 | 0.00873 | -0.117 | 47.842
-0.5 | 0.479 | 0.00873 | -0.117 | 54.859
0 | 0.54 | 0.00875 | -0.117 | 61.651
0.5 | 0.42 | 0.00886 | -0.117 | 47.375
1 | 0.462 | 0.00899 | -0.117 | 51.437
1.5 | 0.504 | 0.00903 | -0.117 | 55.858
2 | 0.546 | 0.00903 | -0.117 | 60.491
2.5 | 0.589 | 0.00913 | -0.117 | 64.457
3 | 0.631 | 0.00918 | -0.117 | 68.73
3.5 | 0.673 | 0.00926 | -0.117 | 72.631
4 | 0.715 | 0.00971 | -0.117 | 73.666
4.5 | 0.757 | 0.01053 | -0.117 | 71.888
5 | 0.8 | 0.01129 | -0.117 | 70.845
5.5 | 0.842 | 0.01155 | -0.117 | 72.887
6 | 0.884 | 0.01202 | -0.117 | 73.551
6.5 | 0.927 | 0.01236 | -0.117 | 74.983
7 | 0.969 | 0.01263 | -0.117 | 76.772
7.5 | 1.012 | 0.01302 | -0.117 | 77.739
8 | 1.055 | 0.01355 | -0.117 | 77.878
8.5 | 1.098 | 0.014 | -0.117 | 78.421
9 | 1.131 | 0.02174 | -0.116 | 52.046
9.5 | 1.17 | 0.02279 | -0.116 | 51.333
10 | 1.208 | 0.02399 | -0.115 | 50.356
10.5 | 1.245 | 0.02543 | -0.115 | 48.942
11 | 1.279 | 0.02731 | -0.114 | 46.841
11.5 | 1.305 | 0.03046 | -0.112 | 42.848
12 | 1.223 | 0.03991 | -0.106 | 30.657
12.5 | 1.05 | 0.08492 | -0.076 | 12.364
13 | 0.989 | 0.09725 | -0.067 | 10.173
13.5 | 0.932 | 0.10626 | -0.062 | 8.768
14 | 0.87 | 0.11557 | -0.059 | 7.531
14.5 | 0.805 | 0.12468 | -0.056 | 6.454
15 | 0.735 | 0.13584 | -0.054 | 5.414
15.5 | 0.663 | 0.14578 | -0.052 | 4.545
16 | 0.579 | 0.15454 | -0.053 | 3.749
16.5 | 0.487 | 0.16356 | -0.053 | 2.976

## 54. Re 2M Mach 0.25 (2)
BIGFOIL.COM POLAR EXPORT
oaf095
OAF095 |  |  |  | Cl Max: | 1.7972 | at alpha= | 13.5 | deg
XFOIL ncrit=9 |  |  |  | L/D Max: | 125.353 | at alpha= | 2.5 | deg
Re: | 2000000 |  |  | Cd Min: | 0.25328 | at alpha= | -20 | deg
Mach: | 0.25 |  |  | Cl=0 at alpha= | -4.4234 | deg
|  |  |  | @ Cl=0.1, Cd= | 0.0063174
|  |  |  | @ Cl=0.4, Cd= | 0.0058125
|  |  |  | @ Cl=0.6, Cd= | 0.0058702
alpha (deg) | Cl | Cd | Cm | Cl/Cd
-20 | -0.7464 | 0.25328 | 0.0603 | -2.9469
-19.5 | -0.7282 | 0.24509 | 0.0552 | -2.9712
-19 | -0.712 | 0.23644 | 0.0504 | -3.0113
-18.5 | -0.6926 | 0.23076 | 0.0464 | -3.0014
-18 | -0.6733 | 0.22471 | 0.0423 | -2.9963
-17.5 | -0.6548 | 0.21777 | 0.0381 | -3.0068
-16.5 | -0.6235 | 0.19964 | 0.0287 | -3.1231
-16 | -0.6078 | 0.19267 | 0.0251 | -3.1546
-15.5 | -0.5961 | 0.18338 | 0.0208 | -3.2506
-15 | -0.5884 | 0.17285 | 0.0162 | -3.4041
-14.5 | -0.6948 | 0.13338 | -0.0009 | -5.2092
-14 | -0.752 | 0.11283 | -0.0123 | -6.6649
-13.5 | -0.7896 | 0.09743 | -0.0217 | -8.1043
-13 | -0.8292 | 0.08248 | -0.0317 | -10.0533
-12.5 | -0.8833 | 0.06616 | -0.0444 | -13.351
-12 | -0.9492 | 0.04019 | -0.0785 | -23.6178
-11.5 | -0.8935 | 0.02078 | -0.1128 | -42.9981
-11 | -0.8291 | 0.01752 | -0.1172 | -47.3231
-10 | -0.7069 | 0.01346 | -0.1201 | -52.5186
-9.5 | -0.644 | 0.01245 | -0.1206 | -51.7269
-9 | -0.5801 | 0.01121 | -0.1215 | -51.7484
-8.5 | -0.5171 | 0.01054 | -0.1218 | -49.0607
-8 | -0.4528 | 0.00967 | -0.1226 | -46.8252
-7.5 | -0.3891 | 0.00907 | -0.1231 | -42.8997
-7 | -0.3258 | 0.00861 | -0.1235 | -37.8397
-6.5 | -0.2624 | 0.00812 | -0.124 | -32.3153
-5.5 | -0.1358 | 0.00734 | -0.1251 | -18.5014
-5 | -0.0727 | 0.00702 | -0.1257 | -10.3561
-4.5 | -0.0096 | 0.0067 | -0.1263 | -1.4328
-4 | 0.0531 | 0.00646 | -0.1269 | 8.2198
-3.5 | 0.1156 | 0.00627 | -0.1275 | 18.437
-3 | 0.1781 | 0.00609 | -0.1281 | 29.2447
-2.5 | 0.2402 | 0.00598 | -0.1286 | 40.1672
-2 | 0.3022 | 0.00589 | -0.1291 | 51.3073
-1.5 | 0.364 | 0.00583 | -0.1296 | 62.4357
-1 | 0.4257 | 0.0058 | -0.13 | 73.3966
-0.5 | 0.4874 | 0.00578 | -0.1305 | 84.3253
0 | 0.5487 | 0.00582 | -0.1309 | 94.2784
0.5 | 0.61 | 0.00588 | -0.1313 | 103.7415
1 | 0.6712 | 0.00598 | -0.1316 | 112.2408
1.5 | 0.7319 | 0.00617 | -0.1319 | 118.6224
2 | 0.7924 | 0.00644 | -0.1321 | 123.0435
2.5 | 0.8524 | 0.0068 | -0.1323 | 125.3529
3 | 0.9106 | 0.00763 | -0.1325 | 119.3447
3.5 | 0.9675 | 0.00865 | -0.1324 | 111.8497
4 | 1.025 | 0.00943 | -0.1324 | 108.6957
4.5 | 1.0798 | 0.00957 | -0.1316 | 112.8318
5 | 1.1352 | 0.01017 | -0.1307 | 111.6224
5.5 | 1.1922 | 0.01081 | -0.13 | 110.2868
6 | 1.2489 | 0.01144 | -0.1293 | 109.1696
6.5 | 1.305 | 0.01211 | -0.1283 | 107.7622
7 | 1.3601 | 0.01288 | -0.1272 | 105.5978
7.5 | 1.4148 | 0.01361 | -0.1259 | 103.953
8 | 1.4677 | 0.01451 | -0.1242 | 101.1509
8.5 | 1.5199 | 0.0154 | -0.1224 | 98.6948
9 | 1.5686 | 0.01658 | -0.12 | 94.608
9.5 | 1.6171 | 0.01765 | -0.1175 | 91.6204
10 | 1.6614 | 0.01897 | -0.1143 | 87.5804
10.5 | 1.6994 | 0.02063 | -0.1103 | 82.3752
11 | 1.7333 | 0.0222 | -0.1055 | 78.0766
11.5 | 1.7557 | 0.02405 | -0.0992 | 73.0021
12 | 1.7741 | 0.02646 | -0.0933 | 67.0484
12.5 | 1.7763 | 0.03052 | -0.0871 | 58.2012
13 | 1.7895 | 0.0341 | -0.0827 | 52.478
13.5 | 1.7972 | 0.03848 | -0.0788 | 46.7048
14 | 1.7972 | 0.04398 | -0.0757 | 40.864
14.5 | 1.7907 | 0.05061 | -0.0737 | 35.3823
15 | 1.7763 | 0.05863 | -0.0729 | 30.2968
15.5 | 1.7552 | 0.06834 | -0.0738 | 25.6833
16 | 1.7268 | 0.07989 | -0.0767 | 21.6147
16.5 | 1.6879 | 0.09389 | -0.0817 | 17.9774
17 | 1.6413 | 0.11019 | -0.089 | 14.8952
17.5 | 1.5871 | 0.12893 | -0.0988 | 12.3098
18 | 1.5285 | 0.14967 | -0.111 | 10.2125
18.5 | 1.4702 | 0.1719 | -0.1254 | 8.5526

## 55. Re 2M Mach 0.50 (1)
BIGFOIL.COM POLAR EXPORT
oaf095
OAF095 |  |  |  | Cl Max: | 1.317 | at alpha= | 20 | deg
JavaFoil+Calcfoil stall+Eppler ext transition |  |  |  | L/D Max: | 54.986 | at alpha= | 3.5 | deg
Re: | 2000000 |  |  | Cd Min: | 0.00877 | at alpha= | -2 | deg
Mach: | 0.5 |  |  | Cl=0 at alpha= | -4.4265 | deg
|  |  |  | @ Cl=0.1, Cd= | 0.0088741
|  |  |  | @ Cl=0.4, Cd= | 0.0091029
|  |  |  | @ Cl=0.6, Cd= | 0.012047
alpha (deg) | Cl | Cd | Cm | Cl/Cd
-20 | -0.855 | 0.18071 | -0.072 | -4.729
-19.5 | -0.828 | 0.17598 | -0.072 | -4.706
-19 | -0.801 | 0.17152 | -0.072 | -4.672
-18.5 | -0.775 | 0.16877 | -0.072 | -4.592
-18 | -0.746 | 0.16329 | -0.07 | -4.57
-17.5 | -0.719 | 0.15838 | -0.069 | -4.539
-17 | -0.692 | 0.15401 | -0.069 | -4.492
-16.5 | -0.665 | 0.14721 | -0.069 | -4.517
-16 | -0.638 | 0.14413 | -0.069 | -4.426
-15.5 | -0.609 | 0.13744 | -0.067 | -4.434
-15 | -0.582 | 0.13271 | -0.066 | -4.385
-14.5 | -0.555 | 0.12881 | -0.066 | -4.308
-14 | -0.528 | 0.12901 | -0.067 | -4.095
-13.5 | -0.5 | 0.12108 | -0.063 | -4.126
-13 | -0.472 | 0.11714 | -0.063 | -4.031
-12.5 | -0.445 | 0.11164 | -0.063 | -3.986
-12 | -0.418 | 0.10798 | -0.063 | -3.868
-11.5 | -0.39 | 0.10231 | -0.059 | -3.808
-11 | -0.362 | 0.09923 | -0.06 | -3.651
-10.5 | -0.335 | 0.09633 | -0.06 | -3.477
-10 | -0.307 | 0.08683 | -0.057 | -3.537
-9.5 | -0.28 | 0.07313 | -0.059 | -3.827
-9 | -0.253 | 0.06547 | -0.06 | -3.858
-8.5 | -0.225 | 0.06591 | -0.059 | -3.413
-8 | -0.199 | 0.05676 | -0.073 | -3.51
-7.5 | -0.18 | 0.03933 | -0.097 | -4.565
-7 | -0.156 | 0.02841 | -0.107 | -5.487
-6.5 | -0.13 | 0.02079 | -0.115 | -6.255
-6 | -0.108 | 0.00972 | -0.129 | -11.138
-5.5 | -0.074 | 0.00953 | -0.129 | -7.76
-5 | -0.04 | 0.00938 | -0.129 | -4.217
-4.5 | -0.005 | 0.00922 | -0.129 | -0.563
-4 | 0.029 | 0.00908 | -0.13 | 3.215
-3.5 | 0.064 | 0.00894 | -0.13 | 7.113
-3 | 0.098 | 0.00888 | -0.13 | 11.023
-2.5 | 0.132 | 0.00878 | -0.13 | 15.073
-2 | 0.167 | 0.00877 | -0.13 | 19.009
-1.5 | 0.201 | 0.00878 | -0.13 | 22.902
-1 | 0.235 | 0.00881 | -0.13 | 26.71
-0.5 | 0.27 | 0.0088 | -0.13 | 30.631
0 | 0.304 | 0.00885 | -0.13 | 34.321
0.5 | 0.338 | 0.00902 | -0.131 | 37.478
1 | 0.372 | 0.00907 | -0.131 | 41.033
1.5 | 0.406 | 0.00911 | -0.131 | 44.603
2 | 0.441 | 0.00916 | -0.131 | 48.093
2.5 | 0.475 | 0.00921 | -0.131 | 51.538
3 | 0.509 | 0.00935 | -0.131 | 54.426
3.5 | 0.543 | 0.00987 | -0.131 | 54.986
4 | 0.577 | 0.01105 | -0.131 | 52.204
4.5 | 0.61 | 0.01248 | -0.131 | 48.909
5 | 0.644 | 0.01219 | -0.131 | 52.843
5.5 | 0.678 | 0.0126 | -0.131 | 53.824
6 | 0.712 | 0.01325 | -0.131 | 53.732
6.5 | 0.74 | 0.01931 | -0.13 | 38.322
7 | 0.769 | 0.02284 | -0.129 | 33.686
7.5 | 0.782 | 0.02619 | -0.126 | 29.847
8 | 0.681 | 0.0638 | -0.062 | 10.667
8.5 | 0.706 | 0.07977 | -0.057 | 8.848
9 | 0.733 | 0.07202 | -0.057 | 10.171
9.5 | 0.759 | 0.08395 | -0.057 | 9.043
10 | 0.787 | 0.09393 | -0.061 | 8.375
10.5 | 0.813 | 0.09675 | -0.061 | 8.404
11 | 0.839 | 0.10059 | -0.061 | 8.345
11.5 | 0.867 | 0.10633 | -0.064 | 8.157
12 | 0.894 | 0.10955 | -0.064 | 8.157
12.5 | 0.92 | 0.11491 | -0.065 | 8.006
13 | 0.949 | 0.12025 | -0.069 | 7.889
13.5 | 0.974 | 0.12468 | -0.069 | 7.814
14 | 1 | 0.12875 | -0.069 | 7.77
14.5 | 1.027 | 0.1328 | -0.07 | 7.734
15 | 1.057 | 0.14105 | -0.074 | 7.492
15.5 | 1.081 | 0.14184 | -0.073 | 7.621
16 | 1.107 | 0.14809 | -0.073 | 7.475
16.5 | 1.134 | 0.15281 | -0.074 | 7.418
17 | 1.164 | 0.15785 | -0.078 | 7.372
17.5 | 1.187 | 0.16106 | -0.076 | 7.369
18 | 1.213 | 0.16506 | -0.076 | 7.347
18.5 | 1.239 | 0.17072 | -0.077 | 7.257
19 | 1.269 | 0.1757 | -0.08 | 7.22
19.5 | 1.292 | 0.17999 | -0.079 | 7.18
20 | 1.317 | 0.18525 | -0.079 | 7.112

## 56. Re 2M Mach 0.50 (2)
BIGFOIL.COM POLAR EXPORT
oaf095
OAF095 |  |  |  | Cl Max: | 1.5635 | at alpha= | 8 | deg
XFOIL ncrit=9 |  |  |  | L/D Max: | 131.348 | at alpha= | 2 | deg
Re: | 2000000 |  |  | Cd Min: | 0.27725 | at alpha= | -20 | deg
Mach: | 0.5 |  |  | Cl=0 at alpha= | -4.305 | deg
|  |  |  | @ Cl=0.1, Cd= | 0.0067565
|  |  |  | @ Cl=0.4, Cd= | 0.0061285
|  |  |  | @ Cl=0.6, Cd= | 0.0060866
alpha (deg) | Cl | Cd | Cm | Cl/Cd
-20 | -0.8044 | 0.27725 | 0.07 | -2.9014
-19.5 | -0.781 | 0.26793 | 0.0641 | -2.9149
-19 | -0.758 | 0.25866 | 0.0583 | -2.9305
-18.5 | -0.7353 | 0.25058 | 0.0533 | -2.9344
-18 | -0.7115 | 0.24317 | 0.0483 | -2.9259
-17.5 | -0.6881 | 0.23503 | 0.0432 | -2.9277
-17 | -0.6663 | 0.22469 | 0.0374 | -2.9654
-16.5 | -0.6448 | 0.21583 | 0.0323 | -2.9875
-16 | -0.6236 | 0.20698 | 0.0273 | -3.0129
-15.5 | -0.6018 | 0.19962 | 0.0232 | -3.0147
-15 | -0.5822 | 0.19074 | 0.0185 | -3.0523
-14.5 | -0.5645 | 0.18142 | 0.0138 | -3.1116
-14 | -0.5488 | 0.17176 | 0.009 | -3.1952
-13.5 | -0.5337 | 0.16267 | 0.0045 | -3.2809
-13 | -0.5144 | 0.15547 | 0.0007 | -3.3087
-12.5 | -0.5002 | 0.14673 | -0.0035 | -3.409
-12 | -0.491 | 0.13711 | -0.008 | -3.5811
-11.5 | -0.4917 | 0.12558 | -0.0133 | -3.9154
-11 | -0.4808 | 0.11735 | -0.0176 | -4.0971
-10.5 | -0.4735 | 0.10848 | -0.0223 | -4.3649
-10 | -0.4971 | 0.09401 | -0.0313 | -5.2877
-9.5 | -0.5225 | 0.08209 | -0.0381 | -6.365
-9 | -0.541 | 0.07151 | -0.0451 | -7.5654
-8.5 | -0.564 | 0.06038 | -0.0544 | -9.3408
-8 | -0.5736 | 0.04612 | -0.0754 | -12.4371
-7.5 | -0.5285 | 0.01979 | -0.1277 | -26.7054
-7 | -0.4328 | 0.01217 | -0.1404 | -35.5629
-6.5 | -0.346 | 0.01015 | -0.1419 | -34.0887
-6 | -0.2641 | 0.00916 | -0.142 | -28.8319
-5.5 | -0.1842 | 0.00839 | -0.1422 | -21.9547
-5 | -0.1061 | 0.00781 | -0.1424 | -13.5851
-4.5 | -0.0294 | 0.00734 | -0.1427 | -4.0054
-4 | 0.046 | 0.00696 | -0.143 | 6.6092
-3.5 | 0.1203 | 0.00668 | -0.1434 | 18.009
-3 | 0.1938 | 0.00645 | -0.1439 | 30.0465
-2.5 | 0.2665 | 0.00628 | -0.1444 | 42.4363
-2 | 0.3386 | 0.00618 | -0.1448 | 54.7896
-1.5 | 0.4102 | 0.00612 | -0.1453 | 67.0261
-1 | 0.4816 | 0.00609 | -0.1457 | 79.0805
-0.5 | 0.5528 | 0.00608 | -0.1462 | 90.9211
0 | 0.6239 | 0.00609 | -0.1466 | 102.4466
0.5 | 0.6947 | 0.00619 | -0.1469 | 112.2294
1 | 0.7655 | 0.00632 | -0.1471 | 121.1234
1.5 | 0.8361 | 0.00656 | -0.1472 | 127.4543
2 | 0.9063 | 0.0069 | -0.1472 | 131.3478
2.5 | 0.9746 | 0.00763 | -0.1468 | 127.7326
3.5 | 1.1033 | 0.01015 | -0.1448 | 108.6995
4 | 1.1692 | 0.01104 | -0.1434 | 105.9058
5 | 1.2984 | 0.01197 | -0.1386 | 108.4712
5.5 | 1.364 | 0.01293 | -0.1357 | 105.4911
6 | 1.4265 | 0.01412 | -0.132 | 101.0269
6.5 | 1.4857 | 0.01551 | -0.1272 | 95.7898
7 | 1.5332 | 0.01756 | -0.1206 | 87.3121
7.5 | 1.5576 | 0.0204 | -0.111 | 76.3529
8 | 1.5635 | 0.02462 | -0.1009 | 63.5053
8.5 | 1.56 | 0.03044 | -0.0924 | 51.2484
9 | 1.5359 | 0.03861 | -0.0858 | 39.7798
9.5 | 1.4984 | 0.04891 | -0.0827 | 30.6359
10 | 1.4576 | 0.0608 | -0.0836 | 23.9737
10.5 | 1.4165 | 0.07425 | -0.0879 | 19.0774
11 | 1.3768 | 0.08928 | -0.0952 | 15.4211
11.5 | 1.34 | 0.10555 | -0.1042 | 12.6954
12 | 1.3058 | 0.12253 | -0.1136 | 10.657
12.5 | 1.2746 | 0.13923 | -0.1226 | 9.1546
13 | 1.2504 | 0.15534 | -0.1321 | 8.0494

## 57. Re 3M Mach 0.00 (1)
BIGFOIL.COM POLAR EXPORT
oaf095
OAF095 |  |  |  | Cl Max: | 1.455 | at alpha= | 11.5 | deg
JavaFoil+Calcfoil stall+Eppler ext transition |  |  |  | L/D Max: | 94.911 | at alpha= | 9.5 | deg
Re: | 3000000 |  |  | Cd Min: | 0.00858 | at alpha= | -2.5 | deg
Mach: | 0 |  |  | Cl=0 at alpha= | -4.4237 | deg
|  |  |  | @ Cl=0.1, Cd= | 0.0087068
|  |  |  | @ Cl=0.4, Cd= | 0.008628
|  |  |  | @ Cl=0.6, Cd= | 0.0088015
alpha (deg) | Cl | Cd | Cm | Cl/Cd
-16.5 | -0.605 | 0.12306 | -0.062 | -4.92
-16 | -0.614 | 0.11632 | -0.063 | -5.276
-15.5 | -0.62 | 0.10917 | -0.065 | -5.681
-15 | -0.625 | 0.10189 | -0.067 | -6.13
-14.5 | -0.627 | 0.09466 | -0.069 | -6.622
-14 | -0.627 | 0.08709 | -0.071 | -7.199
-13.5 | -0.625 | 0.07927 | -0.074 | -7.879
-13 | -0.619 | 0.0716 | -0.077 | -8.649
-12.5 | -0.611 | 0.06406 | -0.08 | -9.538
-12 | -0.6 | 0.05658 | -0.083 | -10.603
-11.5 | -0.715 | 0.04954 | -0.086 | -14.424
-11 | -0.672 | 0.04287 | -0.089 | -15.678
-10.5 | -0.629 | 0.03683 | -0.091 | -17.071
-10 | -0.586 | 0.03079 | -0.095 | -19.032
-9.5 | -0.544 | 0.02497 | -0.098 | -21.782
-9 | -0.514 | 0.01656 | -0.105 | -31.027
-8.5 | -0.481 | 0.00977 | -0.111 | -49.261
-8 | -0.422 | 0.0096 | -0.111 | -43.982
-7.5 | -0.363 | 0.00947 | -0.111 | -38.352
-7 | -0.304 | 0.00936 | -0.111 | -32.489
-6.5 | -0.245 | 0.00926 | -0.112 | -26.468
-6 | -0.186 | 0.00916 | -0.112 | -20.316
-5.5 | -0.127 | 0.00908 | -0.112 | -13.99
-5 | -0.068 | 0.00899 | -0.112 | -7.566
-4.5 | -0.009 | 0.00881 | -0.112 | -1.013
-4 | 0.05 | 0.0088 | -0.112 | 5.702
-3.5 | 0.109 | 0.00869 | -0.112 | 12.566
-3 | 0.168 | 0.00862 | -0.112 | 19.523
-2.5 | 0.227 | 0.00858 | -0.113 | 26.498
-2 | 0.286 | 0.00858 | -0.113 | 33.381
-1.5 | 0.345 | 0.0086 | -0.113 | 40.165
-1 | 0.404 | 0.00863 | -0.113 | 46.878
-0.5 | 0.463 | 0.00863 | -0.113 | 53.704
0 | 0.522 | 0.0087 | -0.113 | 60.075
0.5 | 0.46 | 0.00877 | -0.113 | 52.47
1 | 0.507 | 0.00878 | -0.113 | 57.69
1.5 | 0.553 | 0.0088 | -0.113 | 62.842
2 | 0.599 | 0.0088 | -0.113 | 68.142
2.5 | 0.646 | 0.00887 | -0.113 | 72.755
3 | 0.692 | 0.00901 | -0.113 | 76.799
3.5 | 0.738 | 0.00936 | -0.113 | 78.901
4 | 0.784 | 0.0099 | -0.113 | 79.234
4.5 | 0.831 | 0.01049 | -0.113 | 79.175
5 | 0.877 | 0.01118 | -0.113 | 78.432
5.5 | 0.923 | 0.01091 | -0.113 | 84.585
6 | 0.969 | 0.01133 | -0.114 | 85.56
6.5 | 1.016 | 0.01152 | -0.114 | 88.192
7 | 1.062 | 0.0118 | -0.114 | 89.959
7.5 | 1.108 | 0.01212 | -0.114 | 91.453
8 | 1.154 | 0.01244 | -0.114 | 92.792
8.5 | 1.201 | 0.01288 | -0.114 | 93.249
9 | 1.247 | 0.01325 | -0.114 | 94.162
9.5 | 1.294 | 0.01363 | -0.113 | 94.911
10 | 1.333 | 0.01959 | -0.113 | 68.051
10.5 | 1.373 | 0.02163 | -0.112 | 63.504
11 | 1.414 | 0.02263 | -0.112 | 62.502
11.5 | 1.455 | 0.02369 | -0.111 | 61.417
12 | 1.449 | 0.02492 | -0.111 | 58.138
12.5 | 1.433 | 0.02663 | -0.11 | 53.799
13 | 1.41 | 0.02867 | -0.109 | 49.184
13.5 | 1.381 | 0.0314 | -0.108 | 43.981
14 | 1.341 | 0.03582 | -0.106 | 37.445
14.5 | 1.29 | 0.04354 | -0.103 | 29.617
15 | 1.212 | 0.06216 | -0.096 | 19.497
15.5 | 1.126 | 0.09256 | -0.083 | 12.163
16 | 1.075 | 0.10826 | -0.076 | 9.933
16.5 | 1.031 | 0.12017 | -0.072 | 8.576

## 58. Re 3M Mach 0.00 (2)
BIGFOIL.COM POLAR EXPORT
oaf095
OAF095 |  |  |  | Cl Max: | 1.9946 | at alpha= | 17.5 | deg
XFOIL ncrit=9 |  |  |  | L/D Max: | 123.511 | at alpha= | 2 | deg
Re: | 3000000 |  |  | Cd Min: | 0.24417 | at alpha= | -20 | deg
Mach: | 0 |  |  | Cl=0 at alpha= | -4.4556 | deg
|  |  |  | @ Cl=0.1, Cd= | 0.0058227
|  |  |  | @ Cl=0.4, Cd= | 0.0054058
|  |  |  | @ Cl=0.6, Cd= | 0.0055655
alpha (deg) | Cl | Cd | Cm | Cl/Cd
-20 | -0.7396 | 0.24417 | 0.0577 | -3.029
-19.5 | -0.7213 | 0.23865 | 0.0536 | -3.0224
-19 | -0.7028 | 0.23315 | 0.0496 | -3.0144
-18.5 | -0.7991 | 0.18004 | 0.0279 | -4.4385
-18 | -0.8205 | 0.1644 | 0.0193 | -4.9909
-17 | -0.8662 | 0.13596 | 0.0036 | -6.371
-16.5 | -0.9144 | 0.11776 | -0.0067 | -7.7649
-15.5 | -1.268 | 0.02704 | -0.0922 | -46.8935
-15 | -1.219 | 0.02265 | -0.0991 | -53.819
-14.5 | -1.1667 | 0.02018 | -0.1025 | -57.8147
-14 | -1.1125 | 0.01835 | -0.1049 | -60.6267
-13.5 | -1.057 | 0.01697 | -0.1067 | -62.2864
-13 | -1.0004 | 0.01558 | -0.1086 | -64.2105
-12.5 | -0.9427 | 0.01399 | -0.1106 | -67.3838
-12 | -0.8827 | 0.01299 | -0.1125 | -67.9523
-11.5 | -0.8283 | 0.01226 | -0.1127 | -67.5612
-11 | -0.7725 | 0.01151 | -0.1132 | -67.1156
-10.5 | -0.7154 | 0.01072 | -0.1139 | -66.7351
-10 | -0.658 | 0.01018 | -0.1145 | -64.6365
-9.5 | -0.5994 | 0.00956 | -0.1153 | -62.6987
-9 | -0.5408 | 0.00908 | -0.116 | -59.5595
-8.5 | -0.4819 | 0.00863 | -0.1167 | -55.8401
-8 | -0.4228 | 0.00822 | -0.1174 | -51.4355
-7.5 | -0.3634 | 0.00783 | -0.1181 | -46.4112
-7 | -0.3042 | 0.00754 | -0.1186 | -40.3448
-6.5 | -0.2445 | 0.0072 | -0.1193 | -33.9583
-6 | -0.1848 | 0.00691 | -0.12 | -26.7438
-5.5 | -0.1251 | 0.00665 | -0.1207 | -18.812
-5 | -0.0653 | 0.0064 | -0.1213 | -10.2031
-4.5 | -0.0053 | 0.00614 | -0.1221 | -0.86319
-4 | 0.0544 | 0.00596 | -0.1227 | 9.1275
-3.5 | 0.1142 | 0.00578 | -0.1233 | 19.7578
-3 | 0.1739 | 0.00564 | -0.1239 | 30.8333
-2.5 | 0.2335 | 0.00553 | -0.1244 | 42.2242
-2 | 0.2928 | 0.00549 | -0.1249 | 53.3333
-1.5 | 0.3522 | 0.00543 | -0.1254 | 64.8619
-1 | 0.4115 | 0.0054 | -0.1259 | 76.2037
-0.5 | 0.4706 | 0.00542 | -0.1263 | 86.8266
0 | 0.5296 | 0.00547 | -0.1268 | 96.819
0.5 | 0.5885 | 0.00554 | -0.1272 | 106.2274
1 | 0.6471 | 0.00567 | -0.1276 | 114.127
2 | 0.7633 | 0.00618 | -0.1283 | 123.5113
2.5 | 0.8204 | 0.00671 | -0.1286 | 122.2653
3 | 0.8762 | 0.00754 | -0.1289 | 116.2069
3.5 | 0.932 | 0.00823 | -0.1291 | 113.2442
4 | 0.9877 | 0.00884 | -0.1292 | 111.7308
4.5 | 1.0436 | 0.0093 | -0.1293 | 112.2151
5 | 1.0973 | 0.00919 | -0.129 | 119.4015
5.5 | 1.1512 | 0.00965 | -0.1285 | 119.2953
6 | 1.2058 | 0.01013 | -0.1283 | 119.0326
6.5 | 1.26 | 0.01064 | -0.1279 | 118.4211
7 | 1.3134 | 0.0112 | -0.1275 | 117.2679
7.5 | 1.3666 | 0.01171 | -0.127 | 116.7037
8 | 1.4188 | 0.01231 | -0.1264 | 115.2559
8.5 | 1.4703 | 0.01291 | -0.1257 | 113.8885
9 | 1.5206 | 0.01362 | -0.1248 | 111.6446
9.5 | 1.5706 | 0.01426 | -0.1238 | 110.1403
10 | 1.6186 | 0.01507 | -0.1226 | 107.4054
10.5 | 1.6654 | 0.01591 | -0.1212 | 104.6763
11 | 1.7116 | 0.0167 | -0.1197 | 102.491
11.5 | 1.7557 | 0.01759 | -0.1179 | 99.8124
12 | 1.7961 | 0.01871 | -0.1156 | 95.9968
12.5 | 1.8336 | 0.01991 | -0.1128 | 92.0944
13 | 1.8697 | 0.02094 | -0.1099 | 89.2884
13.5 | 1.8988 | 0.02216 | -0.1058 | 85.6859
14 | 1.918 | 0.02367 | -0.1004 | 81.0308
14.5 | 1.9369 | 0.02556 | -0.0957 | 75.7786
15 | 1.9521 | 0.02797 | -0.0913 | 69.7926
15.5 | 1.9587 | 0.03136 | -0.0867 | 62.4585
16 | 1.9739 | 0.03423 | -0.0836 | 57.6658
16.5 | 1.985 | 0.03764 | -0.0806 | 52.7365
17 | 1.9923 | 0.04164 | -0.0781 | 47.8458
17.5 | 1.9946 | 0.04637 | -0.076 | 43.0149
18 | 1.9925 | 0.05188 | -0.0744 | 38.4059
18.5 | 1.9864 | 0.0583 | -0.0737 | 34.072
19 | 1.9755 | 0.06578 | -0.0738 | 30.0319
19.5 | 1.9581 | 0.07458 | -0.0749 | 26.255
20 | 1.9344 | 0.08475 | -0.0771 | 22.8248

## 59. Re 3M Mach 0.10 (1)
BIGFOIL.COM POLAR EXPORT
oaf095
OAF095 |  |  |  | Cl Max: | 1.441 | at alpha= | 11.5 | deg
JavaFoil+Calcfoil stall+Eppler ext transition |  |  |  | L/D Max: | 93.436 | at alpha= | 9.5 | deg
Re: | 3000000 |  |  | Cd Min: | 0.00858 | at alpha= | -2.5 | deg
Mach: | 0.1 |  |  | Cl=0 at alpha= | -4.4237 | deg
|  |  |  | @ Cl=0.1, Cd= | 0.0087167
|  |  |  | @ Cl=0.4, Cd= | 0.0086265
|  |  |  | @ Cl=0.6, Cd= | 0.0088104
alpha (deg) | Cl | Cd | Cm | Cl/Cd
-16.5 | -0.575 | 0.12704 | -0.06 | -4.526
-16 | -0.586 | 0.1194 | -0.062 | -4.912
-15.5 | -0.596 | 0.11188 | -0.064 | -5.328
-15 | -0.603 | 0.10467 | -0.065 | -5.764
-14.5 | -0.608 | 0.09731 | -0.067 | -6.252
-14 | -0.611 | 0.08989 | -0.07 | -6.795
-13.5 | -0.611 | 0.08188 | -0.073 | -7.461
-13 | -0.608 | 0.07374 | -0.076 | -8.246
-12.5 | -0.602 | 0.06626 | -0.079 | -9.082
-12 | -0.592 | 0.0586 | -0.082 | -10.109
-11.5 | -0.715 | 0.0517 | -0.085 | -13.825
-11 | -0.673 | 0.04465 | -0.088 | -15.062
-10.5 | -0.63 | 0.03817 | -0.091 | -16.495
-10 | -0.586 | 0.0322 | -0.094 | -18.208
-9.5 | -0.544 | 0.02625 | -0.098 | -20.712
-9 | -0.508 | 0.01799 | -0.103 | -28.22
-8.5 | -0.483 | 0.00979 | -0.112 | -49.391
-8 | -0.424 | 0.00962 | -0.112 | -44.103
-7.5 | -0.365 | 0.00949 | -0.112 | -38.481
-7 | -0.306 | 0.00938 | -0.112 | -32.609
-6.5 | -0.246 | 0.00927 | -0.112 | -26.574
-6 | -0.187 | 0.00917 | -0.112 | -20.401
-5.5 | -0.128 | 0.00909 | -0.112 | -14.052
-5 | -0.068 | 0.00897 | -0.113 | -7.622
-4.5 | -0.009 | 0.00881 | -0.113 | -1.018
-4 | 0.05 | 0.0088 | -0.113 | 5.729
-3.5 | 0.11 | 0.0087 | -0.113 | 12.627
-3 | 0.169 | 0.00863 | -0.113 | 19.613
-2.5 | 0.229 | 0.00858 | -0.113 | 26.628
-2 | 0.288 | 0.00858 | -0.113 | 33.549
-1.5 | 0.347 | 0.0086 | -0.113 | 40.363
-1 | 0.407 | 0.00863 | -0.113 | 47.108
-0.5 | 0.466 | 0.00863 | -0.113 | 53.953
0 | 0.525 | 0.0087 | -0.114 | 60.338
0.5 | 0.456 | 0.00877 | -0.114 | 52.004
1 | 0.502 | 0.00878 | -0.114 | 57.176
1.5 | 0.548 | 0.0088 | -0.114 | 62.275
2 | 0.594 | 0.0088 | -0.114 | 67.521
2.5 | 0.64 | 0.00888 | -0.114 | 72.086
3 | 0.686 | 0.00919 | -0.114 | 74.607
3.5 | 0.732 | 0.00937 | -0.114 | 78.065
4 | 0.778 | 0.00998 | -0.114 | 77.927
4.5 | 0.823 | 0.0105 | -0.114 | 78.45
5 | 0.869 | 0.01121 | -0.114 | 77.551
5.5 | 0.915 | 0.01094 | -0.114 | 83.618
6 | 0.961 | 0.01137 | -0.114 | 84.548
6.5 | 1.007 | 0.01164 | -0.114 | 86.48
7 | 1.053 | 0.01185 | -0.114 | 88.829
7.5 | 1.099 | 0.01217 | -0.114 | 90.263
8 | 1.145 | 0.0125 | -0.114 | 91.574
8.5 | 1.191 | 0.01295 | -0.114 | 91.945
9 | 1.237 | 0.01332 | -0.114 | 92.822
9.5 | 1.283 | 0.01373 | -0.114 | 93.436
10 | 1.32 | 0.01983 | -0.113 | 66.549
10.5 | 1.361 | 0.02193 | -0.113 | 62.045
11 | 1.401 | 0.02294 | -0.112 | 61.082
11.5 | 1.441 | 0.02414 | -0.112 | 59.717
12 | 1.431 | 0.02544 | -0.111 | 56.272
12.5 | 1.41 | 0.02735 | -0.11 | 51.556
13 | 1.381 | 0.02975 | -0.109 | 46.428
13.5 | 1.344 | 0.03329 | -0.108 | 40.363
14 | 1.291 | 0.03998 | -0.105 | 32.296
14.5 | 1.218 | 0.05459 | -0.099 | 22.306
15 | 1.117 | 0.08727 | -0.084 | 12.802
15.5 | 1.063 | 0.10592 | -0.076 | 10.032
16 | 1.018 | 0.11734 | -0.071 | 8.673
16.5 | 0.973 | 0.12706 | -0.068 | 7.657

## 60. Re 3M Mach 0.10 (2)
BIGFOIL.COM POLAR EXPORT
oaf095
OAF095 |  |  |  | Cl Max: | 1.979 | at alpha= | 17 | deg
XFOIL ncrit=9 |  |  |  | L/D Max: | 124.055 | at alpha= | 2 | deg
Re: | 3000000 |  |  | Cd Min: | 0.2039 | at alpha= | -20 | deg
Mach: | 0.1 |  |  | Cl=0 at alpha= | -4.4502 | deg
|  |  |  | @ Cl=0.1, Cd= | 0.0058434
|  |  |  | @ Cl=0.4, Cd= | 0.0054169
|  |  |  | @ Cl=0.6, Cd= | 0.0055679
alpha (deg) | Cl | Cd | Cm | Cl/Cd
-20 | -0.4758 | 0.2039 | 0.0176 | -2.3335
-19.5 | -0.4652 | 0.19923 | 0.015 | -2.335
-18 | -0.7858 | 0.1748 | 0.0243 | -4.4954
-17.5 | -0.8084 | 0.15924 | 0.0158 | -5.0766
-17 | -0.8295 | 0.14515 | 0.0081 | -5.7148
-16.5 | -0.8563 | 0.13069 | 0.0001 | -6.5521
-16 | -0.9047 | 0.11282 | -0.0102 | -8.019
-15.5 | -0.9834 | 0.09065 | -0.0242 | -10.8483
-15 | -1.2324 | 0.02773 | -0.0929 | -44.4428
-14.5 | -1.1811 | 0.02243 | -0.1016 | -52.6572
-14 | -1.1269 | 0.01981 | -0.1051 | -56.8854
-13.5 | -1.0708 | 0.01798 | -0.1075 | -59.5551
-13 | -1.0135 | 0.01651 | -0.1093 | -61.387
-12.5 | -0.9549 | 0.01472 | -0.1115 | -64.8709
-12 | -0.894 | 0.01345 | -0.1135 | -66.4684
-11.5 | -0.8388 | 0.01259 | -0.1138 | -66.6243
-11 | -0.7821 | 0.01188 | -0.1141 | -65.8333
-10.5 | -0.7239 | 0.01095 | -0.1149 | -66.1096
-10 | -0.6655 | 0.01033 | -0.1155 | -64.424
-9.5 | -0.6063 | 0.00976 | -0.1162 | -62.1209
-9 | -0.5467 | 0.00918 | -0.1169 | -59.5534
-8.5 | -0.4872 | 0.00876 | -0.1175 | -55.6164
-8 | -0.4272 | 0.00828 | -0.1182 | -51.5942
-7.5 | -0.3672 | 0.00789 | -0.1188 | -46.5399
-7 | -0.3073 | 0.00757 | -0.1194 | -40.5945
-6.5 | -0.2471 | 0.00723 | -0.1201 | -34.177
-6 | -0.1869 | 0.00694 | -0.1207 | -26.9308
-5.5 | -0.1266 | 0.00667 | -0.1214 | -18.9805
-5 | -0.0663 | 0.00642 | -0.122 | -10.3271
-4 | 0.0543 | 0.00598 | -0.1233 | 9.0803
-3.5 | 0.1145 | 0.0058 | -0.1239 | 19.7414
-3 | 0.1746 | 0.00566 | -0.1245 | 30.8481
-2.5 | 0.2346 | 0.00554 | -0.1251 | 42.3466
-2 | 0.2943 | 0.0055 | -0.1256 | 53.5091
-1.5 | 0.3541 | 0.00544 | -0.1261 | 65.0919
-1 | 0.4138 | 0.00541 | -0.1265 | 76.488
-0.5 | 0.4733 | 0.00543 | -0.127 | 87.1639
0 | 0.5327 | 0.00548 | -0.1274 | 97.208
0.5 | 0.5919 | 0.00555 | -0.1279 | 106.6486
1 | 0.6509 | 0.00568 | -0.1283 | 114.5951
1.5 | 0.7096 | 0.00591 | -0.1286 | 120.0677
2 | 0.7679 | 0.00619 | -0.129 | 124.0549
2.5 | 0.8253 | 0.00674 | -0.1292 | 122.4481
3 | 0.8815 | 0.00757 | -0.1295 | 116.4465
3.5 | 0.9375 | 0.00829 | -0.1296 | 113.0881
4 | 0.9936 | 0.0089 | -0.1297 | 111.6404
4.5 | 1.05 | 0.00937 | -0.1298 | 112.0598
5 | 1.107 | 0.00942 | -0.1302 | 117.5159
5.5 | 1.1584 | 0.0097 | -0.129 | 119.4227
6 | 1.2135 | 0.01019 | -0.1286 | 119.0873
6.5 | 1.2681 | 0.01071 | -0.1282 | 118.4034
7 | 1.322 | 0.01127 | -0.1277 | 117.3026
7.5 | 1.3755 | 0.01183 | -0.1271 | 116.2722
8 | 1.4283 | 0.01242 | -0.1264 | 115
8.5 | 1.48 | 0.01309 | -0.1256 | 113.0634
9 | 1.5309 | 0.01378 | -0.1246 | 111.0958
9.5 | 1.5811 | 0.01447 | -0.1234 | 109.2674
10 | 1.6284 | 0.01543 | -0.1219 | 105.5347
10.5 | 1.6765 | 0.01618 | -0.1205 | 103.6156
11 | 1.7225 | 0.01703 | -0.1187 | 101.145
11.5 | 1.766 | 0.01802 | -0.1166 | 98.0022
12 | 1.8037 | 0.01941 | -0.1136 | 92.9263
12.5 | 1.8428 | 0.02042 | -0.1109 | 90.2449
13 | 1.8758 | 0.02159 | -0.1071 | 86.8828
13.5 | 1.8986 | 0.023 | -0.1019 | 82.5478
14 | 1.9179 | 0.0248 | -0.0967 | 77.3347
14.5 | 1.9345 | 0.02711 | -0.092 | 71.3574
15 | 1.9415 | 0.03047 | -0.0871 | 63.7184
15.5 | 1.9569 | 0.03336 | -0.0836 | 58.6601
16 | 1.969 | 0.03673 | -0.0805 | 53.6074
16.5 | 1.9766 | 0.04077 | -0.0777 | 48.4817
17 | 1.979 | 0.04556 | -0.0754 | 43.4372
17.5 | 1.9766 | 0.05119 | -0.0737 | 38.613
18 | 1.97 | 0.05774 | -0.0728 | 34.1185
18.5 | 1.9576 | 0.06552 | -0.0729 | 29.8779
19 | 1.9392 | 0.07459 | -0.0741 | 25.9981
19.5 | 1.9122 | 0.08541 | -0.0766 | 22.3885
20 | 1.8769 | 0.09811 | -0.0806 | 19.1306

## 61. Re 3M Mach 0.25 (1)
BIGFOIL.COM POLAR EXPORT
oaf095
OAF095 |  |  |  | Cl Max: | 1.318 | at alpha= | 11.5 | deg
JavaFoil+Calcfoil stall+Eppler ext transition |  |  |  | L/D Max: | 82.493 | at alpha= | 9 | deg
Re: | 3000000 |  |  | Cd Min: | 0.00859 | at alpha= | -2.5 | deg
Mach: | 0.25 |  |  | Cl=0 at alpha= | -4.4262 | deg
|  |  |  | @ Cl=0.1, Cd= | 0.0087185
|  |  |  | @ Cl=0.4, Cd= | 0.0086312
|  |  |  | @ Cl=0.6, Cd= | 0.15549
alpha (deg) | Cl | Cd | Cm | Cl/Cd
-16.5 | -0.298 | 0.14656 | -0.054 | -2.035
-16 | -0.343 | 0.13754 | -0.055 | -2.497
-15.5 | -0.384 | 0.13133 | -0.055 | -2.922
-15 | -0.42 | 0.12406 | -0.055 | -3.383
-14.5 | -0.451 | 0.1142 | -0.058 | -3.953
-14 | -0.478 | 0.10591 | -0.06 | -4.515
-13.5 | -0.5 | 0.09765 | -0.063 | -5.119
-13 | -0.516 | 0.08969 | -0.066 | -5.753
-12.5 | -0.527 | 0.08077 | -0.07 | -6.528
-12 | -0.534 | 0.07157 | -0.075 | -7.455
-11.5 | -0.692 | 0.08359 | -0.051 | -8.276
-11 | -0.675 | 0.05512 | -0.084 | -12.244
-10.5 | -0.632 | 0.04733 | -0.088 | -13.353
-10 | -0.588 | 0.04011 | -0.092 | -14.671
-9.5 | -0.544 | 0.03356 | -0.095 | -16.217
-9 | -0.5 | 0.02714 | -0.099 | -18.438
-8.5 | -0.461 | 0.01954 | -0.105 | -23.605
-8 | -0.436 | 0.00974 | -0.115 | -44.753
-7.5 | -0.375 | 0.00957 | -0.115 | -39.182
-7 | -0.314 | 0.00945 | -0.115 | -33.26
-6.5 | -0.253 | 0.00933 | -0.115 | -27.147
-6 | -0.192 | 0.00921 | -0.115 | -20.865
-5.5 | -0.131 | 0.00912 | -0.116 | -14.391
-5 | -0.07 | 0.009 | -0.116 | -7.808
-4.5 | -0.009 | 0.00887 | -0.116 | -1.039
-4 | 0.052 | 0.00875 | -0.116 | 5.919
-3.5 | 0.113 | 0.00871 | -0.116 | 12.954
-3 | 0.174 | 0.00866 | -0.116 | 20.069
-2.5 | 0.235 | 0.00859 | -0.116 | 27.336
-2 | 0.296 | 0.00859 | -0.116 | 34.432
-1.5 | 0.357 | 0.00861 | -0.116 | 41.457
-1 | 0.418 | 0.00864 | -0.117 | 48.357
-0.5 | 0.479 | 0.00865 | -0.117 | 55.315
0 | 0.54 | 0.00873 | -0.117 | 61.786
0.5 | 0.42 | 0.00878 | -0.117 | 47.811
1 | 0.462 | 0.0088 | -0.117 | 52.539
1.5 | 0.504 | 0.00882 | -0.117 | 57.197
2 | 0.546 | 0.00882 | -0.117 | 61.989
2.5 | 0.589 | 0.0089 | -0.117 | 66.103
3 | 0.631 | 0.00925 | -0.117 | 68.177
3.5 | 0.673 | 0.00947 | -0.117 | 71.059
4 | 0.715 | 0.0102 | -0.117 | 70.115
4.5 | 0.757 | 0.01084 | -0.117 | 69.854
5 | 0.8 | 0.01142 | -0.117 | 70.014
5.5 | 0.842 | 0.01113 | -0.117 | 75.655
6 | 0.884 | 0.01157 | -0.117 | 76.437
6.5 | 0.927 | 0.01188 | -0.117 | 78.005
7 | 0.969 | 0.01213 | -0.117 | 79.945
7.5 | 1.012 | 0.01249 | -0.117 | 81.044
8 | 1.055 | 0.01297 | -0.117 | 81.331
8.5 | 1.098 | 0.01338 | -0.117 | 82.038
9 | 1.141 | 0.01383 | -0.117 | 82.493
9.5 | 1.174 | 0.02143 | -0.116 | 54.804
10 | 1.212 | 0.02249 | -0.116 | 53.897
10.5 | 1.25 | 0.02376 | -0.115 | 52.614
11 | 1.286 | 0.02532 | -0.114 | 50.803
11.5 | 1.318 | 0.02757 | -0.113 | 47.798
12 | 1.265 | 0.03122 | -0.111 | 40.523
12.5 | 1.164 | 0.04366 | -0.104 | 26.666
13 | 1.004 | 0.08765 | -0.077 | 11.453
13.5 | 0.938 | 0.10011 | -0.069 | 9.366
14 | 0.873 | 0.11016 | -0.063 | 7.929
14.5 | 0.807 | 0.11909 | -0.06 | 6.777
15 | 0.737 | 0.12934 | -0.057 | 5.697
15.5 | 0.664 | 0.13877 | -0.056 | 4.783
16 | 0.58 | 0.14785 | -0.055 | 3.924
16.5 | 0.487 | 0.15549 | -0.055 | 3.135

## 62. Re 3M Mach 0.25 (2)
BIGFOIL.COM POLAR EXPORT
oaf095
OAF095 |  |  |  | Cl Max: | 1.8875 | at alpha= | 14.5 | deg
XFOIL ncrit=9 |  |  |  | L/D Max: | 126.089 | at alpha= | 2 | deg
Re: | 3000000 |  |  | Cd Min: | 0.21581 | at alpha= | -17.5 | deg
Mach: | 0.25 |  |  | Cl=0 at alpha= | -4.4261 | deg
|  |  |  | @ Cl=0.1, Cd= | 0.0059212
|  |  |  | @ Cl=0.4, Cd= | 0.0054871
|  |  |  | @ Cl=0.6, Cd= | 0.0055941
alpha (deg) | Cl | Cd | Cm | Cl/Cd
-17.5 | -0.6594 | 0.21581 | 0.0382 | -3.0555
-17 | -0.6477 | 0.205 | 0.0332 | -3.1595
-16 | -0.645 | 0.17835 | 0.0214 | -3.6165
-15.5 | -0.7396 | 0.14286 | 0.0042 | -5.1771
-15 | -0.7636 | 0.12871 | -0.0036 | -5.9327
-14.5 | -0.7885 | 0.11518 | -0.0113 | -6.8458
-14 | -0.8208 | 0.10095 | -0.0199 | -8.1308
-13.5 | -0.8695 | 0.08467 | -0.0309 | -10.2693
-13 | -0.9497 | 0.06477 | -0.0468 | -14.6627
-12.5 | -1.0238 | 0.02425 | -0.1073 | -42.2186
-12 | -0.9601 | 0.01911 | -0.1153 | -50.2407
-11.5 | -0.9004 | 0.0162 | -0.1178 | -55.5802
-11 | -0.8378 | 0.0141 | -0.1194 | -59.4184
-10.5 | -0.7741 | 0.0128 | -0.1202 | -60.4766
-10 | -0.7101 | 0.01175 | -0.1207 | -60.434
-9 | -0.5817 | 0.01005 | -0.1217 | -57.8806
-8.5 | -0.5171 | 0.00928 | -0.1224 | -55.722
-8 | -0.4533 | 0.00877 | -0.1227 | -51.6876
-7.5 | -0.3893 | 0.00826 | -0.1232 | -47.1308
-7 | -0.3256 | 0.00782 | -0.1237 | -41.6368
-6.5 | -0.2622 | 0.00748 | -0.1241 | -35.0535
-6 | -0.1989 | 0.00715 | -0.1246 | -27.8182
-5.5 | -0.1356 | 0.00685 | -0.1252 | -19.7956
-5 | -0.0724 | 0.00655 | -0.1258 | -11.0534
-4.5 | -0.0093 | 0.00628 | -0.1264 | -1.4809
-4 | 0.0536 | 0.00604 | -0.127 | 8.8742
-3.5 | 0.1161 | 0.00588 | -0.1275 | 19.7449
-3 | 0.1786 | 0.00572 | -0.1281 | 31.2238
-2.5 | 0.2408 | 0.00559 | -0.1287 | 43.0769
-2 | 0.3028 | 0.00553 | -0.1292 | 54.7559
-1.5 | 0.3646 | 0.00551 | -0.1296 | 66.1706
-1 | 0.4264 | 0.00547 | -0.1301 | 77.9525
-0.5 | 0.4881 | 0.00546 | -0.1306 | 89.3956
0 | 0.5495 | 0.00552 | -0.131 | 99.5471
0.5 | 0.6108 | 0.00561 | -0.1314 | 108.877
1 | 0.6719 | 0.00574 | -0.1318 | 117.0557
1.5 | 0.7327 | 0.00596 | -0.1321 | 122.9362
2 | 0.7931 | 0.00629 | -0.1324 | 126.089
2.5 | 0.8524 | 0.00692 | -0.1327 | 123.1792
3 | 0.9104 | 0.00781 | -0.1328 | 116.5685
3.5 | 0.9685 | 0.00854 | -0.1328 | 113.4075
4 | 1.0267 | 0.00918 | -0.1326 | 111.841
4.5 | 1.0853 | 0.00968 | -0.1325 | 112.1178
5 | 1.1449 | 0.00995 | -0.1326 | 115.0653
5.5 | 1.1985 | 0.01008 | -0.1312 | 118.8988
6 | 1.256 | 0.01063 | -0.1305 | 118.1562
6.5 | 1.3129 | 0.01122 | -0.1297 | 117.0143
7 | 1.3695 | 0.0118 | -0.1287 | 116.0593
7.5 | 1.4253 | 0.01247 | -0.1276 | 114.2983
8 | 1.48 | 0.01322 | -0.1262 | 111.9516
8.5 | 1.5339 | 0.014 | -0.1246 | 109.5643
9 | 1.5865 | 0.01485 | -0.1227 | 106.835
9.5 | 1.636 | 0.01596 | -0.1203 | 102.5063
10 | 1.6859 | 0.0169 | -0.1179 | 99.7574
10.5 | 1.7323 | 0.01805 | -0.1149 | 95.9723
11 | 1.7705 | 0.01974 | -0.1107 | 89.691
11.5 | 1.8077 | 0.02111 | -0.1063 | 85.6324
12 | 1.8329 | 0.02277 | -0.1001 | 80.4963
12.5 | 1.8534 | 0.02485 | -0.094 | 74.5835
13 | 1.8725 | 0.02742 | -0.0886 | 68.2896
13.5 | 1.8791 | 0.0313 | -0.0831 | 60.0351
14 | 1.8842 | 0.03569 | -0.0785 | 52.7935
14.5 | 1.8875 | 0.04063 | -0.0749 | 46.4558
15 | 1.8826 | 0.04677 | -0.0722 | 40.2523
15.5 | 1.8696 | 0.05427 | -0.0706 | 34.45
16 | 1.8514 | 0.06313 | -0.0706 | 29.3268
16.5 | 1.8247 | 0.07381 | -0.0723 | 24.7216
17 | 1.7902 | 0.08644 | -0.076 | 20.7103
17.5 | 1.7448 | 0.10155 | -0.082 | 17.1817
18 | 1.6914 | 0.11893 | -0.0904 | 14.2218
18.5 | 1.6274 | 0.13944 | -0.102 | 11.671
19 | 1.5556 | 0.16287 | -0.1169 | 9.5512
19.5 | 1.4845 | 0.18825 | -0.1349 | 7.8858

## 63. Re 3M Mach 0.50 (1)
BIGFOIL.COM POLAR EXPORT
oaf095
OAF095 |  |  |  | Cl Max: | 1.319 | at alpha= | 20 | deg
JavaFoil+Calcfoil stall+Eppler ext transition |  |  |  | L/D Max: | 56.546 | at alpha= | 6 | deg
Re: | 3000000 |  |  | Cd Min: | 0.00862 | at alpha= | -2 | deg
Mach: | 0.5 |  |  | Cl=0 at alpha= | -4.4265 | deg
|  |  |  | @ Cl=0.1, Cd= | 0.0086959
|  |  |  | @ Cl=0.4, Cd= | 0.0088747
|  |  |  | @ Cl=0.6, Cd= | 0.011798
alpha (deg) | Cl | Cd | Cm | Cl/Cd
-20 | -0.855 | 0.17314 | -0.072 | -4.939
-19.5 | -0.829 | 0.1686 | -0.072 | -4.914
-19 | -0.802 | 0.16307 | -0.072 | -4.916
-18.5 | -0.776 | 0.15878 | -0.073 | -4.887
-18 | -0.747 | 0.15613 | -0.071 | -4.784
-17.5 | -0.719 | 0.14986 | -0.07 | -4.8
-17 | -0.692 | 0.14495 | -0.07 | -4.775
-16.5 | -0.665 | 0.13941 | -0.07 | -4.772
-16 | -0.639 | 0.13588 | -0.071 | -4.701
-15.5 | -0.61 | 0.12978 | -0.067 | -4.699
-15 | -0.582 | 0.12534 | -0.067 | -4.646
-14.5 | -0.555 | 0.12148 | -0.067 | -4.571
-14 | -0.529 | 0.12267 | -0.068 | -4.309
-13.5 | -0.5 | 0.1134 | -0.064 | -4.407
-13 | -0.472 | 0.1097 | -0.064 | -4.307
-12.5 | -0.445 | 0.1044 | -0.064 | -4.264
-12 | -0.418 | 0.10238 | -0.064 | -4.082
-11.5 | -0.39 | 0.09307 | -0.061 | -4.189
-11 | -0.363 | 0.08276 | -0.061 | -4.38
-10.5 | -0.335 | 0.07549 | -0.061 | -4.44
-10 | -0.307 | 0.08115 | -0.059 | -3.787
-9.5 | -0.28 | 0.06992 | -0.062 | -4.01
-9 | -0.254 | 0.06243 | -0.07 | -4.072
-8.5 | -0.226 | 0.06334 | -0.064 | -3.56
-8 | -0.202 | 0.05158 | -0.083 | -3.916
-7.5 | -0.182 | 0.03511 | -0.102 | -5.184
-7 | -0.158 | 0.02521 | -0.11 | -6.262
-6.5 | -0.135 | 0.01615 | -0.121 | -8.363
-6 | -0.108 | 0.00948 | -0.129 | -11.417
-5.5 | -0.074 | 0.0093 | -0.129 | -7.945
-5 | -0.04 | 0.00917 | -0.129 | -4.313
-4.5 | -0.005 | 0.00901 | -0.129 | -0.576
-4 | 0.029 | 0.00888 | -0.13 | 3.286
-3.5 | 0.064 | 0.00875 | -0.13 | 7.265
-3 | 0.098 | 0.0087 | -0.13 | 11.251
-2.5 | 0.132 | 0.00863 | -0.13 | 15.32
-2 | 0.167 | 0.00862 | -0.13 | 19.336
-1.5 | 0.201 | 0.00863 | -0.13 | 23.289
-1 | 0.235 | 0.00869 | -0.13 | 27.091
-0.5 | 0.27 | 0.00879 | -0.13 | 30.669
0 | 0.304 | 0.00879 | -0.13 | 34.58
0.5 | 0.338 | 0.00883 | -0.131 | 38.274
1 | 0.372 | 0.00885 | -0.131 | 42.051
1.5 | 0.406 | 0.00888 | -0.131 | 45.755
2 | 0.441 | 0.00892 | -0.131 | 49.374
2.5 | 0.475 | 0.00926 | -0.131 | 51.257
3 | 0.509 | 0.00954 | -0.131 | 53.341
3.5 | 0.543 | 0.01038 | -0.131 | 52.287
4 | 0.577 | 0.01124 | -0.131 | 51.303
4.5 | 0.61 | 0.01204 | -0.131 | 50.718
5 | 0.644 | 0.01224 | -0.131 | 52.658
5.5 | 0.678 | 0.01255 | -0.131 | 54.036
6 | 0.712 | 0.01259 | -0.131 | 56.546
6.5 | 0.745 | 0.0133 | -0.131 | 56.032
7 | 0.772 | 0.02152 | -0.13 | 35.878
7.5 | 0.799 | 0.0236 | -0.129 | 33.843
8 | 0.688 | 0.05946 | -0.077 | 11.571
8.5 | 0.707 | 0.07124 | -0.06 | 9.918
9 | 0.734 | 0.06905 | -0.062 | 10.63
9.5 | 0.76 | 0.07943 | -0.06 | 9.567
10 | 0.787 | 0.08766 | -0.062 | 8.979
10.5 | 0.814 | 0.09042 | -0.062 | 8.998
11 | 0.84 | 0.09574 | -0.062 | 8.771
11.5 | 0.868 | 0.10012 | -0.066 | 8.668
12 | 0.894 | 0.10328 | -0.066 | 8.658
12.5 | 0.921 | 0.10719 | -0.066 | 8.589
13 | 0.95 | 0.112 | -0.071 | 8.479
13.5 | 0.975 | 0.11551 | -0.069 | 8.438
14 | 1.001 | 0.12116 | -0.07 | 8.262
14.5 | 1.028 | 0.12525 | -0.071 | 8.21
15 | 1.057 | 0.13286 | -0.075 | 7.959
15.5 | 1.081 | 0.13477 | -0.073 | 8.023
16 | 1.108 | 0.13782 | -0.074 | 8.037
16.5 | 1.136 | 0.14395 | -0.076 | 7.888
17 | 1.166 | 0.14988 | -0.079 | 7.778
17.5 | 1.188 | 0.15172 | -0.076 | 7.828
18 | 1.214 | 0.15624 | -0.077 | 7.768
18.5 | 1.24 | 0.15962 | -0.078 | 7.769
19 | 1.272 | 0.16509 | -0.082 | 7.705
19.5 | 1.293 | 0.16971 | -0.08 | 7.619
20 | 1.319 | 0.17522 | -0.08 | 7.526

## 64. Re 3M Mach 0.50 (2)
BIGFOIL.COM POLAR EXPORT
oaf095
OAF095 |  |  |  | Cl Max: | 1.6072 | at alpha= | 8 | deg
XFOIL ncrit=9 |  |  |  | L/D Max: | 134.814 | at alpha= | 2 | deg
Re: | 3000000 |  |  | Cd Min: | 0.14945 | at alpha= | 13 | deg
Mach: | 0.5 |  |  | Cl=0 at alpha= | -99 | deg
|  |  |  | @ Cl=0.1, Cd= | 0.00605
|  |  |  | @ Cl=0.4, Cd= | 0.0057264
|  |  |  | @ Cl=0.6, Cd= | 0.0057489
alpha (deg) | Cl | Cd | Cm | Cl/Cd
-3 | 0.1947 | 0.00605 | -0.1441 | 32.1818
-2.5 | 0.2676 | 0.00588 | -0.1446 | 45.5102
-2 | 0.3398 | 0.00576 | -0.145 | 58.9931
-1.5 | 0.4114 | 0.00572 | -0.1455 | 71.9231
-1 | 0.4828 | 0.0057 | -0.1459 | 84.7018
-0.5 | 0.554 | 0.00571 | -0.1464 | 97.0228
0 | 0.625 | 0.00577 | -0.1468 | 108.3189
0.5 | 0.696 | 0.00585 | -0.1472 | 118.9744
2 | 0.9073 | 0.00673 | -0.1476 | 134.8143
2.5 | 0.974 | 0.00781 | -0.1472 | 124.7119
3 | 1.0403 | 0.00884 | -0.1465 | 117.681
3.5 | 1.1072 | 0.00971 | -0.1455 | 114.0268
4 | 1.175 | 0.01043 | -0.1441 | 112.6558
4.5 | 1.2438 | 0.01105 | -0.1426 | 112.5611
5 | 1.3128 | 0.01168 | -0.1407 | 112.3973
5.5 | 1.3776 | 0.01186 | -0.1377 | 116.1551
6 | 1.4447 | 0.01278 | -0.1344 | 113.0438
6.5 | 1.5082 | 0.01398 | -0.1302 | 107.8827
7 | 1.566 | 0.01556 | -0.1246 | 100.6427
7.5 | 1.6043 | 0.01814 | -0.1162 | 88.4399
8 | 1.6072 | 0.02207 | -0.1042 | 72.8228
8.5 | 1.5962 | 0.02797 | -0.0941 | 57.0683
9 | 1.5737 | 0.03563 | -0.0865 | 44.1678
9.5 | 1.5425 | 0.04492 | -0.0824 | 34.3388
10 | 1.5013 | 0.05632 | -0.0821 | 26.6566
10.5 | 1.4565 | 0.0696 | -0.0856 | 20.9267
11 | 1.4144 | 0.08435 | -0.0921 | 16.7682
11.5 | 1.3762 | 0.10015 | -0.1005 | 13.7414
12 | 1.3422 | 0.11669 | -0.1097 | 11.5023
12.5 | 1.3103 | 0.13312 | -0.1182 | 9.843
13 | 1.2811 | 0.14945 | -0.1277 | 8.5721

## 65. Re 4M Mach 0.00 (1)
BIGFOIL.COM POLAR EXPORT
oaf095
OAF095 |  |  |  | Cl Max: | 1.459 | at alpha= | 11.5 | deg
JavaFoil+Calcfoil stall+Eppler ext transition |  |  |  | L/D Max: | 99.195 | at alpha= | 10 | deg
Re: | 4000000 |  |  | Cd Min: | 0.00851 | at alpha= | -2 | deg
Mach: | 0 |  |  | Cl=0 at alpha= | -4.4237 | deg
|  |  |  | @ Cl=0.1, Cd= | 0.0086237
|  |  |  | @ Cl=0.4, Cd= | 0.0086053
|  |  |  | @ Cl=0.6, Cd= | 0.0086677
alpha (deg) | Cl | Cd | Cm | Cl/Cd
-16.5 | -0.607 | 0.11925 | -0.064 | -5.091
-16 | -0.615 | 0.11275 | -0.065 | -5.458
-15.5 | -0.622 | 0.10547 | -0.067 | -5.899
-15 | -0.627 | 0.09827 | -0.069 | -6.379
-14.5 | -0.63 | 0.09061 | -0.071 | -6.951
-14 | -0.63 | 0.083 | -0.074 | -7.593
-13.5 | -0.628 | 0.07573 | -0.076 | -8.286
-13 | -0.623 | 0.0674 | -0.079 | -9.248
-12.5 | -0.616 | 0.05989 | -0.082 | -10.279
-12 | -0.605 | 0.05263 | -0.085 | -11.486
-11.5 | -0.72 | 0.04592 | -0.088 | -15.685
-11 | -0.677 | 0.03957 | -0.09 | -17.122
-10.5 | -0.634 | 0.03372 | -0.093 | -18.808
-10 | -0.592 | 0.02764 | -0.096 | -21.428
-9.5 | -0.554 | 0.02106 | -0.101 | -26.29
-9 | -0.54 | 0.00977 | -0.111 | -55.243
-8.5 | -0.481 | 0.0096 | -0.111 | -50.113
-8 | -0.422 | 0.00945 | -0.111 | -44.683
-7.5 | -0.363 | 0.00933 | -0.111 | -38.927
-7 | -0.304 | 0.00923 | -0.111 | -32.953
-6.5 | -0.245 | 0.00914 | -0.112 | -26.835
-6 | -0.186 | 0.00904 | -0.112 | -20.592
-5.5 | -0.127 | 0.00896 | -0.112 | -14.175
-5 | -0.068 | 0.00887 | -0.112 | -7.666
-4.5 | -0.009 | 0.00871 | -0.112 | -1.025
-4 | 0.05 | 0.0087 | -0.112 | 5.764
-3.5 | 0.109 | 0.00861 | -0.112 | 12.683
-3 | 0.168 | 0.00857 | -0.112 | 19.633
-2.5 | 0.227 | 0.00852 | -0.113 | 26.7
-2 | 0.286 | 0.00851 | -0.113 | 33.669
-1.5 | 0.345 | 0.00854 | -0.113 | 40.447
-1 | 0.404 | 0.00861 | -0.113 | 47.001
-0.5 | 0.463 | 0.00867 | -0.113 | 53.455
0 | 0.522 | 0.00862 | -0.113 | 60.618
0.5 | 0.46 | 0.00865 | -0.113 | 53.198
1 | 0.507 | 0.00866 | -0.113 | 58.528
1.5 | 0.553 | 0.00867 | -0.113 | 63.796
2 | 0.599 | 0.00866 | -0.113 | 69.2
2.5 | 0.646 | 0.00902 | -0.113 | 71.613
3 | 0.692 | 0.00918 | -0.113 | 75.385
3.5 | 0.738 | 0.00961 | -0.113 | 76.814
4 | 0.784 | 0.01011 | -0.113 | 77.622
4.5 | 0.831 | 0.01061 | -0.113 | 78.316
5 | 0.877 | 0.01096 | -0.113 | 80.034
5.5 | 0.923 | 0.01117 | -0.113 | 82.621
6 | 0.969 | 0.01104 | -0.114 | 87.77
6.5 | 1.016 | 0.01122 | -0.114 | 90.515
7 | 1.062 | 0.01149 | -0.114 | 92.39
7.5 | 1.108 | 0.01179 | -0.114 | 93.991
8 | 1.154 | 0.0121 | -0.114 | 95.443
8.5 | 1.201 | 0.01251 | -0.114 | 95.994
9 | 1.247 | 0.01285 | -0.114 | 97.038
9.5 | 1.294 | 0.01321 | -0.113 | 97.917
10 | 1.34 | 0.01351 | -0.113 | 99.195
10.5 | 1.378 | 0.01951 | -0.113 | 70.61
11 | 1.418 | 0.02164 | -0.112 | 65.545
11.5 | 1.459 | 0.02261 | -0.112 | 64.538
12 | 1.453 | 0.02372 | -0.111 | 61.275
12.5 | 1.438 | 0.02523 | -0.111 | 56.99
13 | 1.417 | 0.02697 | -0.11 | 52.537
13.5 | 1.39 | 0.02915 | -0.109 | 47.679
14 | 1.355 | 0.03233 | -0.107 | 41.921
14.5 | 1.312 | 0.03718 | -0.105 | 35.299
15 | 1.255 | 0.04657 | -0.102 | 26.955
15.5 | 1.183 | 0.06434 | -0.095 | 18.387
16 | 1.099 | 0.09241 | -0.084 | 11.896
16.5 | 1.042 | 0.11016 | -0.077 | 9.463

## 66. Re 4M Mach 0.00 (2)
BIGFOIL.COM POLAR EXPORT
oaf095
OAF095 |  |  |  | Cl Max: | 2.0513 | at alpha= | 17.5 | deg
XFOIL ncrit=9 |  |  |  | L/D Max: | 125.489 | at alpha= | 5.5 | deg
Re: | 4000000 |  |  | Cd Min: | 0.18461 | at alpha= | -19 | deg
Mach: | 0 |  |  | Cl=0 at alpha= | -4.4574 | deg
|  |  |  | @ Cl=0.1, Cd= | 0.005604
|  |  |  | @ Cl=0.4, Cd= | 0.00524
|  |  |  | @ Cl=0.6, Cd= | 0.0054503
alpha (deg) | Cl | Cd | Cm | Cl/Cd
-19 | -0.8199 | 0.18461 | 0.0312 | -4.4413
-18.5 | -0.8285 | 0.1722 | 0.024 | -4.8113
-18 | -0.8465 | 0.15833 | 0.0162 | -5.3464
-17.5 | -0.8875 | 0.14022 | 0.006 | -6.3293
-17 | -0.9528 | 0.11863 | -0.0065 | -8.0317
-16.5 | -1.0678 | 0.08999 | -0.0245 | -11.8658
-16 | -1.3222 | 0.02711 | -0.0918 | -48.7717
-15.5 | -1.2735 | 0.02312 | -0.0982 | -55.0822
-15 | -1.2229 | 0.01995 | -0.1025 | -61.2982
-14.5 | -1.1696 | 0.01765 | -0.1053 | -66.2663
-14 | -1.1144 | 0.0161 | -0.1072 | -69.2174
-13.5 | -1.0581 | 0.01489 | -0.1088 | -71.0611
-13 | -1.0009 | 0.01389 | -0.1101 | -72.059
-12 | -0.889 | 0.01205 | -0.1118 | -73.7759
-11.5 | -0.8325 | 0.01128 | -0.1125 | -73.8032
-11 | -0.775 | 0.01067 | -0.1132 | -72.6336
-10.5 | -0.7171 | 0.01007 | -0.1139 | -71.2115
-10 | -0.6588 | 0.00946 | -0.1147 | -69.6406
-9.5 | -0.6001 | 0.00902 | -0.1153 | -66.5299
-9 | -0.541 | 0.00851 | -0.1161 | -63.5723
-8.5 | -0.4821 | 0.00816 | -0.1168 | -59.0809
-8 | -0.4227 | 0.00775 | -0.1175 | -54.5419
-7.5 | -0.3635 | 0.00747 | -0.1181 | -48.6613
-7 | -0.3038 | 0.00712 | -0.1188 | -42.6685
-6.5 | -0.2442 | 0.00685 | -0.1195 | -35.6496
-6 | -0.1846 | 0.0066 | -0.1201 | -27.9697
-5.5 | -0.1248 | 0.00637 | -0.1208 | -19.5918
-5 | -0.0649 | 0.00612 | -0.1215 | -10.6046
-4.5 | -0.0051 | 0.00591 | -0.1221 | -0.86294
-4 | 0.0548 | 0.00571 | -0.1228 | 9.5972
-3.5 | 0.1145 | 0.00557 | -0.1234 | 20.5566
-3 | 0.1742 | 0.00544 | -0.1239 | 32.0221
-2.5 | 0.2338 | 0.00534 | -0.1245 | 43.7828
-2 | 0.2932 | 0.00529 | -0.125 | 55.4253
-1.5 | 0.3526 | 0.00524 | -0.1255 | 67.2901
-1 | 0.4119 | 0.00524 | -0.126 | 78.6069
-0.5 | 0.471 | 0.00528 | -0.1264 | 89.2045
0 | 0.53 | 0.00533 | -0.1269 | 99.4371
0.5 | 0.5889 | 0.00542 | -0.1273 | 108.6531
1 | 0.6475 | 0.00558 | -0.1277 | 116.0394
1.5 | 0.7058 | 0.00582 | -0.1281 | 121.2715
2 | 0.7635 | 0.00622 | -0.1285 | 122.7492
2.5 | 0.8202 | 0.0069 | -0.1289 | 118.8696
3 | 0.8766 | 0.00754 | -0.1291 | 116.2599
4 | 0.9889 | 0.00863 | -0.1293 | 114.5886
4.5 | 1.045 | 0.00906 | -0.1294 | 115.3422
5 | 1.1013 | 0.00937 | -0.1296 | 117.5347
5.5 | 1.1545 | 0.0092 | -0.1291 | 125.4891
6 | 1.2095 | 0.00965 | -0.1289 | 125.3368
6.5 | 1.264 | 0.01011 | -0.1286 | 125.0247
7 | 1.3181 | 0.01058 | -0.1283 | 124.5841
7.5 | 1.3713 | 0.01113 | -0.1278 | 123.2075
8 | 1.4243 | 0.01162 | -0.1273 | 122.5731
8.5 | 1.4761 | 0.01224 | -0.1266 | 120.5964
9 | 1.5278 | 0.01278 | -0.1259 | 119.5462
9.5 | 1.5778 | 0.01347 | -0.125 | 117.1344
10 | 1.6272 | 0.01415 | -0.124 | 114.9965
10.5 | 1.6759 | 0.01482 | -0.1229 | 113.0837
11 | 1.7227 | 0.01561 | -0.1215 | 110.3587
11.5 | 1.7664 | 0.01664 | -0.1196 | 106.1538
12 | 1.811 | 0.01742 | -0.1179 | 103.961
12.5 | 1.8533 | 0.01829 | -0.1159 | 101.3286
13 | 1.8923 | 0.0193 | -0.1134 | 98.0466
13.5 | 1.9259 | 0.02048 | -0.11 | 94.0381
14 | 1.9489 | 0.02196 | -0.105 | 88.7477
14.5 | 1.9659 | 0.02362 | -0.0994 | 83.2303
15 | 1.9868 | 0.02538 | -0.095 | 78.2821
15.5 | 2.0058 | 0.02747 | -0.0911 | 73.0178
16 | 2.0226 | 0.02992 | -0.0874 | 67.6003
16.5 | 2.0364 | 0.03282 | -0.084 | 62.0475
17 | 2.046 | 0.03626 | -0.0808 | 56.4258
17.5 | 2.0513 | 0.04035 | -0.078 | 50.8377
18 | 2.0509 | 0.04526 | -0.0756 | 45.3137
18.5 | 2.0436 | 0.05127 | -0.0739 | 39.8596
19 | 2.0297 | 0.05861 | -0.0731 | 34.6306
19.5 | 2.0148 | 0.06657 | -0.0733 | 30.2659
20 | 1.9995 | 0.07505 | -0.0743 | 26.6422

## 67. Re 4M Mach 0.10 (1)
BIGFOIL.COM POLAR EXPORT
oaf095
OAF095 |  |  |  | Cl Max: | 1.445 | at alpha= | 11.5 | deg
JavaFoil+Calcfoil stall+Eppler ext transition |  |  |  | L/D Max: | 97.671 | at alpha= | 10 | deg
Re: | 4000000 |  |  | Cd Min: | 0.00851 | at alpha= | -2 | deg
Mach: | 0.1 |  |  | Cl=0 at alpha= | -4.4237 | deg
|  |  |  | @ Cl=0.1, Cd= | 0.0086333
|  |  |  | @ Cl=0.4, Cd= | 0.0086018
|  |  |  | @ Cl=0.6, Cd= | 0.008707
alpha (deg) | Cl | Cd | Cm | Cl/Cd
-16.5 | -0.576 | 0.12353 | -0.062 | -4.664
-16 | -0.588 | 0.11579 | -0.064 | -5.078
-15.5 | -0.598 | 0.10849 | -0.065 | -5.508
-15 | -0.605 | 0.1012 | -0.067 | -5.981
-14.5 | -0.611 | 0.09363 | -0.07 | -6.522
-14 | -0.614 | 0.08586 | -0.072 | -7.149
-13.5 | -0.614 | 0.07809 | -0.075 | -7.863
-13 | -0.612 | 0.06974 | -0.078 | -8.773
-12.5 | -0.606 | 0.06203 | -0.081 | -9.771
-12 | -0.597 | 0.05459 | -0.084 | -10.935
-11.5 | -0.72 | 0.04797 | -0.087 | -15.017
-11 | -0.678 | 0.04127 | -0.09 | -16.425
-10.5 | -0.635 | 0.03506 | -0.093 | -18.111
-10 | -0.592 | 0.0291 | -0.096 | -20.344
-9.5 | -0.552 | 0.02268 | -0.1 | -24.326
-9 | -0.543 | 0.00981 | -0.111 | -55.32
-8.5 | -0.483 | 0.00962 | -0.112 | -50.256
-8 | -0.424 | 0.00947 | -0.112 | -44.812
-7.5 | -0.365 | 0.00934 | -0.112 | -39.063
-7 | -0.306 | 0.00924 | -0.112 | -33.077
-6.5 | -0.246 | 0.00915 | -0.112 | -26.945
-6 | -0.187 | 0.00905 | -0.112 | -20.68
-5.5 | -0.128 | 0.00897 | -0.112 | -14.239
-5 | -0.068 | 0.00885 | -0.113 | -7.723
-4.5 | -0.009 | 0.00871 | -0.113 | -1.03
-4 | 0.05 | 0.0087 | -0.113 | 5.792
-3.5 | 0.11 | 0.00862 | -0.113 | 12.744
-3 | 0.169 | 0.00857 | -0.113 | 19.73
-2.5 | 0.229 | 0.00852 | -0.113 | 26.83
-2 | 0.288 | 0.00851 | -0.113 | 33.838
-1.5 | 0.347 | 0.00854 | -0.113 | 40.645
-1 | 0.407 | 0.00861 | -0.113 | 47.219
-0.5 | 0.466 | 0.00867 | -0.113 | 53.721
0 | 0.525 | 0.00862 | -0.114 | 60.912
0.5 | 0.456 | 0.00865 | -0.114 | 52.73
1 | 0.502 | 0.00866 | -0.114 | 58.004
1.5 | 0.548 | 0.00867 | -0.114 | 63.222
2 | 0.594 | 0.00866 | -0.114 | 68.572
2.5 | 0.64 | 0.00902 | -0.114 | 70.927
3 | 0.686 | 0.00919 | -0.114 | 74.62
3.5 | 0.732 | 0.00964 | -0.114 | 75.937
4 | 0.778 | 0.01015 | -0.114 | 76.607
4.5 | 0.823 | 0.0106 | -0.114 | 77.675
5 | 0.869 | 0.01098 | -0.114 | 79.146
5.5 | 0.915 | 0.0112 | -0.114 | 81.699
6 | 0.961 | 0.01108 | -0.114 | 86.738
6.5 | 1.007 | 0.01134 | -0.114 | 88.776
7 | 1.053 | 0.01154 | -0.114 | 91.239
7.5 | 1.099 | 0.01184 | -0.114 | 92.779
8 | 1.145 | 0.01215 | -0.114 | 94.204
8.5 | 1.191 | 0.01258 | -0.114 | 94.667
9 | 1.237 | 0.01293 | -0.114 | 95.677
9.5 | 1.283 | 0.0133 | -0.114 | 96.421
10 | 1.329 | 0.01361 | -0.114 | 97.671
10.5 | 1.365 | 0.021 | -0.113 | 64.987
11 | 1.405 | 0.02193 | -0.113 | 64.086
11.5 | 1.445 | 0.02301 | -0.112 | 62.811
12 | 1.436 | 0.02418 | -0.112 | 59.379
12.5 | 1.416 | 0.02585 | -0.111 | 54.763
13 | 1.389 | 0.02784 | -0.11 | 49.895
13.5 | 1.355 | 0.0305 | -0.109 | 44.431
14 | 1.311 | 0.03482 | -0.107 | 37.661
14.5 | 1.256 | 0.04235 | -0.104 | 29.645
15 | 1.18 | 0.05848 | -0.097 | 20.182
15.5 | 1.085 | 0.09116 | -0.084 | 11.906
16 | 1.029 | 0.10813 | -0.077 | 9.514
16.5 | 0.98 | 0.11995 | -0.072 | 8.168

## 68. Re 4M Mach 0.10 (2)
BIGFOIL.COM POLAR EXPORT
oaf095
OAF095 |  |  |  | Cl Max: | 2.0361 | at alpha= | 17 | deg
XFOIL ncrit=9 |  |  |  | L/D Max: | 125.329 | at alpha= | 5.5 | deg
Re: | 4000000 |  |  | Cd Min: | 0.20287 | at alpha= | -20 | deg
Mach: | 0.1 |  |  | Cl=0 at alpha= | -4.4536 | deg
|  |  |  | @ Cl=0.1, Cd= | 0.0056171
|  |  |  | @ Cl=0.4, Cd= | 0.00525
|  |  |  | @ Cl=0.6, Cd= | 0.0054815
alpha (deg) | Cl | Cd | Cm | Cl/Cd
-20 | -0.479 | 0.20287 | 0.0179 | -2.3611
-19.5 | -0.4748 | 0.19577 | 0.0151 | -2.4253
-19 | -0.7848 | 0.19674 | 0.037 | -3.989
-18.5 | -0.8124 | 0.1779 | 0.0266 | -4.5666
-18 | -0.826 | 0.16456 | 0.019 | -5.0194
-17.5 | -0.8473 | 0.1503 | 0.011 | -5.6374
-17 | -0.8795 | 0.13464 | 0.0022 | -6.5322
-16.5 | -0.9437 | 0.11378 | -0.0101 | -8.2941
-16 | -1.0538 | 0.08656 | -0.0277 | -12.1742
-15.5 | -1.1807 | 0.05952 | -0.048 | -19.837
-15 | -1.2373 | 0.02301 | -0.1006 | -53.7723
-14.5 | -1.1848 | 0.0195 | -0.1053 | -60.759
-14 | -1.1294 | 0.0172 | -0.1081 | -65.6628
-13.5 | -1.0723 | 0.01566 | -0.1099 | -68.4738
-13 | -1.0139 | 0.01445 | -0.1114 | -70.1661
-12 | -0.9004 | 0.01257 | -0.1128 | -71.6309
-11.5 | -0.8429 | 0.01159 | -0.1136 | -72.7265
-11 | -0.7844 | 0.01088 | -0.1143 | -72.0956
-10.5 | -0.7257 | 0.01032 | -0.1149 | -70.3198
-10 | -0.6663 | 0.00962 | -0.1157 | -69.262
-9.5 | -0.6068 | 0.00912 | -0.1163 | -66.5351
-9 | -0.547 | 0.00862 | -0.117 | -63.4571
-8.5 | -0.4872 | 0.00822 | -0.1177 | -59.2701
-8 | -0.4272 | 0.00782 | -0.1183 | -54.6292
-7.5 | -0.3672 | 0.0075 | -0.1189 | -48.96
-7 | -0.307 | 0.00716 | -0.1196 | -42.8771
-6.5 | -0.2468 | 0.00689 | -0.1202 | -35.82
-6 | -0.1866 | 0.00664 | -0.1208 | -28.1024
-5.5 | -0.1263 | 0.0064 | -0.1215 | -19.7344
-5 | -0.066 | 0.00615 | -0.1221 | -10.7317
-4.5 | -0.0056 | 0.00593 | -0.1228 | -0.94435
-4 | 0.0547 | 0.00573 | -0.1234 | 9.5462
-3.5 | 0.1149 | 0.00558 | -0.124 | 20.5914
-3 | 0.1749 | 0.00545 | -0.1246 | 32.0917
-2.5 | 0.235 | 0.00535 | -0.1252 | 43.9252
-2 | 0.2948 | 0.0053 | -0.1257 | 55.6226
-1.5 | 0.3545 | 0.00525 | -0.1261 | 67.5238
-1 | 0.4141 | 0.00525 | -0.1266 | 78.8762
-0.5 | 0.4737 | 0.00528 | -0.1271 | 89.7159
0 | 0.5331 | 0.00534 | -0.1275 | 99.8315
1 | 0.6513 | 0.00559 | -0.1284 | 116.5116
1.5 | 0.71 | 0.00583 | -0.1288 | 121.7839
2 | 0.768 | 0.00624 | -0.1291 | 123.0769
2.5 | 0.8251 | 0.00693 | -0.1295 | 119.062
3 | 0.8818 | 0.00759 | -0.1297 | 116.1792
3.5 | 0.9384 | 0.00816 | -0.1298 | 115
4 | 0.9949 | 0.00867 | -0.1299 | 114.752
4.5 | 1.0514 | 0.00912 | -0.1299 | 115.2851
5 | 1.1082 | 0.00943 | -0.1301 | 117.5186
5.5 | 1.1618 | 0.00927 | -0.1296 | 125.329
6 | 1.2172 | 0.00972 | -0.1293 | 125.2263
6.5 | 1.2722 | 0.01019 | -0.1289 | 124.8479
7 | 1.3268 | 0.01067 | -0.1285 | 124.3486
7.5 | 1.3806 | 0.01121 | -0.128 | 123.1579
8 | 1.4339 | 0.01175 | -0.1274 | 122.034
8.5 | 1.4864 | 0.01235 | -0.1266 | 120.3563
9 | 1.5383 | 0.01294 | -0.1258 | 118.8794
9.5 | 1.5883 | 0.01372 | -0.1246 | 115.7653
10 | 1.6387 | 0.01435 | -0.1235 | 114.1951
10.5 | 1.6874 | 0.01508 | -0.1222 | 111.8966
11 | 1.734 | 0.01596 | -0.1205 | 108.6466
11.5 | 1.7785 | 0.01694 | -0.1185 | 104.9882
12 | 1.8228 | 0.0178 | -0.1165 | 102.4045
12.5 | 1.8642 | 0.01877 | -0.1141 | 99.3181
13 | 1.9014 | 0.01991 | -0.1111 | 95.4997
13.5 | 1.93 | 0.02131 | -0.1066 | 90.5678
14 | 1.9473 | 0.02296 | -0.1005 | 84.8127
14.5 | 1.9684 | 0.02468 | -0.0958 | 79.7569
15 | 1.9883 | 0.02673 | -0.0915 | 74.3846
15.5 | 2.0058 | 0.02917 | -0.0875 | 68.7624
16 | 2.0202 | 0.03206 | -0.0838 | 63.0131
16.5 | 2.0305 | 0.0355 | -0.0804 | 57.1972
17 | 2.0361 | 0.03965 | -0.0773 | 51.3518
17.5 | 2.0347 | 0.04473 | -0.0747 | 45.4885
18 | 2.0254 | 0.05106 | -0.0728 | 39.6671
18.5 | 2.0099 | 0.0587 | -0.072 | 34.2402
19 | 2.0002 | 0.06611 | -0.0722 | 30.2556
19.5 | 1.9831 | 0.07494 | -0.0733 | 26.4625
20 | 1.9601 | 0.08506 | -0.0755 | 23.0437

## 69. Re 4M Mach 0.25 (1)
BIGFOIL.COM POLAR EXPORT
oaf095
OAF095 |  |  |  | Cl Max: | 1.324 | at alpha= | 11.5 | deg
JavaFoil+Calcfoil stall+Eppler ext transition |  |  |  | L/D Max: | 85.472 | at alpha= | 9.5 | deg
Re: | 4000000 |  |  | Cd Min: | 0.00852 | at alpha= | -2 | deg
Mach: | 0.25 |  |  | Cl=0 at alpha= | -4.4262 | deg
|  |  |  | @ Cl=0.1, Cd= | 0.0086264
|  |  |  | @ Cl=0.4, Cd= | 0.0086064
|  |  |  | @ Cl=0.6, Cd= | 0.15133
alpha (deg) | Cl | Cd | Cm | Cl/Cd
-16.5 | -0.299 | 0.14232 | -0.056 | -2.098
-16 | -0.344 | 0.13432 | -0.056 | -2.559
-15.5 | -0.384 | 0.12806 | -0.056 | -2.999
-15 | -0.42 | 0.1203 | -0.057 | -3.492
-14.5 | -0.452 | 0.11092 | -0.06 | -4.077
-14 | -0.479 | 0.10307 | -0.062 | -4.649
-13.5 | -0.501 | 0.0948 | -0.065 | -5.286
-13 | -0.518 | 0.08683 | -0.068 | -5.96
-12.5 | -0.53 | 0.07724 | -0.073 | -6.859
-12 | -0.536 | 0.06811 | -0.078 | -7.875
-11.5 | -0.693 | 0.08147 | -0.053 | -8.501
-11 | -0.68 | 0.0513 | -0.086 | -13.26
-10.5 | -0.637 | 0.04391 | -0.09 | -14.506
-10 | -0.593 | 0.03707 | -0.093 | -16.003
-9.5 | -0.549 | 0.03073 | -0.097 | -17.864
-9 | -0.506 | 0.02409 | -0.101 | -21.027
-8.5 | -0.479 | 0.01564 | -0.11 | -30.651
-8 | -0.436 | 0.00958 | -0.115 | -45.517
-7.5 | -0.375 | 0.00943 | -0.115 | -39.799
-7 | -0.314 | 0.00931 | -0.115 | -33.754
-6.5 | -0.253 | 0.0092 | -0.115 | -27.535
-6 | -0.192 | 0.00909 | -0.115 | -21.157
-5.5 | -0.131 | 0.009 | -0.116 | -14.587
-5 | -0.07 | 0.00888 | -0.116 | -7.914
-4.5 | -0.009 | 0.00876 | -0.116 | -1.053
-4 | 0.052 | 0.00865 | -0.116 | 5.986
-3.5 | 0.113 | 0.00862 | -0.116 | 13.085
-3 | 0.174 | 0.00858 | -0.116 | 20.26
-2.5 | 0.235 | 0.00853 | -0.116 | 27.539
-2 | 0.296 | 0.00852 | -0.116 | 34.718
-1.5 | 0.357 | 0.00855 | -0.116 | 41.739
-1 | 0.418 | 0.00863 | -0.117 | 48.42
-0.5 | 0.479 | 0.00867 | -0.117 | 55.183
0 | 0.54 | 0.00863 | -0.117 | 62.529
0.5 | 0.42 | 0.00866 | -0.117 | 48.482
1 | 0.462 | 0.00867 | -0.117 | 53.317
1.5 | 0.504 | 0.00868 | -0.117 | 58.085
2 | 0.546 | 0.0087 | -0.117 | 62.844
2.5 | 0.589 | 0.00907 | -0.117 | 64.884
3 | 0.631 | 0.00926 | -0.117 | 68.102
3.5 | 0.673 | 0.00981 | -0.117 | 68.62
4 | 0.715 | 0.01029 | -0.117 | 69.501
4.5 | 0.757 | 0.01082 | -0.117 | 69.963
5 | 0.8 | 0.01118 | -0.117 | 71.518
5.5 | 0.842 | 0.01137 | -0.117 | 74.037
6 | 0.884 | 0.01127 | -0.117 | 78.45
6.5 | 0.927 | 0.01157 | -0.117 | 80.117
7 | 0.969 | 0.0118 | -0.117 | 82.163
7.5 | 1.012 | 0.01214 | -0.117 | 83.364
8 | 1.055 | 0.0126 | -0.117 | 83.738
8.5 | 1.098 | 0.01298 | -0.117 | 84.569
9 | 1.141 | 0.0134 | -0.117 | 85.148
9.5 | 1.184 | 0.01386 | -0.117 | 85.472
10 | 1.216 | 0.02153 | -0.116 | 56.477
10.5 | 1.254 | 0.02268 | -0.115 | 55.263
11 | 1.29 | 0.02409 | -0.115 | 53.575
11.5 | 1.324 | 0.02602 | -0.114 | 50.896
12 | 1.277 | 0.02871 | -0.113 | 44.473
12.5 | 1.201 | 0.03456 | -0.109 | 34.759
13 | 1.043 | 0.06843 | -0.091 | 15.247
13.5 | 0.945 | 0.09409 | -0.074 | 10.047
14 | 0.877 | 0.10597 | -0.067 | 8.273
14.5 | 0.809 | 0.11513 | -0.063 | 7.028
15 | 0.738 | 0.1254 | -0.06 | 5.886
15.5 | 0.665 | 0.13438 | -0.058 | 4.947
16 | 0.581 | 0.14239 | -0.058 | 4.08
16.5 | 0.488 | 0.15133 | -0.058 | 3.225

## 70. Re 4M Mach 0.25 (2)
BIGFOIL.COM POLAR EXPORT
oaf095
OAF095 |  |  |  | Cl Max: | 1.956 | at alpha= | 15 | deg
XFOIL ncrit=9 |  |  |  | L/D Max: | 125.184 | at alpha= | 6 | deg
Re: | 4000000 |  |  | Cd Min: | 0.21799 | at alpha= | -18 | deg
Mach: | 0.25 |  |  | Cl=0 at alpha= | -4.4291 | deg
|  |  |  | @ Cl=0.1, Cd= | 0.0056922
|  |  |  | @ Cl=0.4, Cd= | 0.0052887
|  |  |  | @ Cl=0.6, Cd= | 0.0054536
alpha (deg) | Cl | Cd | Cm | Cl/Cd
-18 | -0.6859 | 0.21799 | 0.0417 | -3.1465
-17.5 | -0.6755 | 0.20714 | 0.0363 | -3.2611
-17 | -0.7332 | 0.17461 | 0.0215 | -4.1991
-16.5 | -0.7527 | 0.15939 | 0.0133 | -4.7224
-16 | -0.7679 | 0.14629 | 0.006 | -5.2492
-15.5 | -0.7878 | 0.13306 | -0.0014 | -5.9206
-15 | -0.8154 | 0.11904 | -0.0095 | -6.8498
-14.5 | -0.854 | 0.10378 | -0.0189 | -8.2289
-14 | -0.9195 | 0.08501 | -0.0319 | -10.8164
-13.5 | -1.0278 | 0.0616 | -0.0512 | -16.6851
-13 | -1.0877 | 0.02272 | -0.1111 | -47.8741
-12.5 | -1.028 | 0.01844 | -0.1164 | -55.7484
-12 | -0.9672 | 0.01602 | -0.1182 | -60.3745
-11.5 | -0.9042 | 0.01429 | -0.1193 | -63.275
-11 | -0.8402 | 0.01296 | -0.12 | -64.8302
-10.5 | -0.7752 | 0.01159 | -0.1209 | -66.8852
-10 | -0.7106 | 0.01072 | -0.1213 | -66.2873
-9.5 | -0.646 | 0.00993 | -0.1218 | -65.0554
-9 | -0.5814 | 0.00926 | -0.1222 | -62.7862
-8.5 | -0.517 | 0.00869 | -0.1226 | -59.4937
-8 | -0.4529 | 0.00821 | -0.123 | -55.1644
-7.5 | -0.3889 | 0.00778 | -0.1235 | -49.9871
-7 | -0.3253 | 0.00745 | -0.1239 | -43.6644
-6.5 | -0.2617 | 0.00709 | -0.1244 | -36.9111
-6 | -0.1982 | 0.00679 | -0.1249 | -29.19
-5.5 | -0.135 | 0.00652 | -0.1254 | -20.7055
-5 | -0.0719 | 0.00627 | -0.1259 | -11.4673
-4.5 | -0.0089 | 0.00602 | -0.1265 | -1.4784
-4 | 0.0539 | 0.00581 | -0.1271 | 9.2771
-3.5 | 0.1165 | 0.00565 | -0.1276 | 20.6195
-3 | 0.1789 | 0.00551 | -0.1282 | 32.4682
-2.5 | 0.2413 | 0.00539 | -0.1288 | 44.7681
-2 | 0.3032 | 0.00535 | -0.1292 | 56.6729
-1.5 | 0.3651 | 0.0053 | -0.1297 | 68.8868
-1 | 0.4268 | 0.00528 | -0.1302 | 80.8333
-0.5 | 0.4885 | 0.00531 | -0.1307 | 91.9962
0 | 0.5499 | 0.00538 | -0.1311 | 102.2119
0.5 | 0.6112 | 0.00547 | -0.1315 | 111.7367
1 | 0.6723 | 0.00564 | -0.132 | 119.2021
1.5 | 0.7331 | 0.00589 | -0.1323 | 124.4652
2 | 0.7932 | 0.00636 | -0.1326 | 124.717
2.5 | 0.8522 | 0.00709 | -0.1329 | 120.1975
3 | 0.911 | 0.00778 | -0.133 | 117.0951
3.5 | 0.9697 | 0.00838 | -0.133 | 115.716
4 | 1.0283 | 0.00891 | -0.1329 | 115.4097
4.5 | 1.0872 | 0.00937 | -0.1327 | 116.0299
5 | 1.1463 | 0.00974 | -0.1326 | 117.6899
5.5 | 1.2065 | 0.00984 | -0.1327 | 122.6118
6 | 1.2606 | 0.01007 | -0.1312 | 125.1837
6.5 | 1.3181 | 0.0106 | -0.1305 | 124.3491
7 | 1.375 | 0.01119 | -0.1296 | 122.8776
7.5 | 1.4316 | 0.01177 | -0.1286 | 121.6313
8 | 1.4873 | 0.01245 | -0.1273 | 119.4618
8.5 | 1.5423 | 0.01314 | -0.1259 | 117.3744
9 | 1.5954 | 0.01401 | -0.1241 | 113.8758
9.5 | 1.6485 | 0.01478 | -0.1222 | 111.5359
10 | 1.6994 | 0.01572 | -0.1199 | 108.1043
10.5 | 1.7465 | 0.01692 | -0.1169 | 103.221
11 | 1.7933 | 0.01799 | -0.1139 | 99.6832
11.5 | 1.8361 | 0.01924 | -0.1102 | 95.4314
12 | 1.8714 | 0.02068 | -0.1054 | 90.4932
12.5 | 1.8881 | 0.02276 | -0.098 | 82.9569
13 | 1.9095 | 0.02486 | -0.0921 | 76.8101
13.5 | 1.928 | 0.02751 | -0.0867 | 70.0836
14 | 1.9422 | 0.03079 | -0.0817 | 63.0789
14.5 | 1.9522 | 0.03473 | -0.0773 | 56.2108
15 | 1.956 | 0.03954 | -0.0735 | 49.4689
15.5 | 1.9519 | 0.04548 | -0.0705 | 42.9178
16 | 1.9372 | 0.05303 | -0.0687 | 36.5303
16.5 | 1.9094 | 0.06288 | -0.0687 | 30.3658
17 | 1.8743 | 0.07457 | -0.0707 | 25.1348
17.5 | 1.8369 | 0.08749 | -0.0745 | 20.9955
18 | 1.7921 | 0.10232 | -0.0804 | 17.5147
18.5 | 1.735 | 0.12003 | -0.089 | 14.4547
19 | 1.6683 | 0.14062 | -0.1007 | 11.8639
19.5 | 1.5994 | 0.163 | -0.1151 | 9.8123
20 | 1.5336 | 0.18641 | -0.1318 | 8.227

## 71. Re 4M Mach 0.50 (1)
BIGFOIL.COM POLAR EXPORT
oaf095
OAF095 |  |  |  | Cl Max: | 1.319 | at alpha= | 20 | deg
JavaFoil+Calcfoil stall+Eppler ext transition |  |  |  | L/D Max: | 57.732 | at alpha= | 6.5 | deg
Re: | 4000000 |  |  | Cd Min: | 0.00856 | at alpha= | -2 | deg
Mach: | 0.5 |  |  | Cl=0 at alpha= | -4.4265 | deg
|  |  |  | @ Cl=0.1, Cd= | 0.0086182
|  |  |  | @ Cl=0.4, Cd= | 0.0087347
|  |  |  | @ Cl=0.6, Cd= | 0.011579
alpha (deg) | Cl | Cd | Cm | Cl/Cd
-20 | -0.856 | 0.16628 | -0.073 | -5.146
-19.5 | -0.829 | 0.16151 | -0.073 | -5.132
-19 | -0.802 | 0.15666 | -0.072 | -5.119
-18.5 | -0.777 | 0.15471 | -0.074 | -5.019
-18 | -0.747 | 0.14998 | -0.072 | -4.984
-17.5 | -0.72 | 0.14545 | -0.071 | -4.948
-17 | -0.692 | 0.14176 | -0.07 | -4.885
-16.5 | -0.665 | 0.13467 | -0.07 | -4.941
-16 | -0.639 | 0.13081 | -0.071 | -4.887
-15.5 | -0.61 | 0.12642 | -0.068 | -4.827
-15 | -0.583 | 0.1215 | -0.067 | -4.795
-14.5 | -0.556 | 0.1177 | -0.067 | -4.72
-14 | -0.529 | 0.11625 | -0.068 | -4.548
-13.5 | -0.5 | 0.11011 | -0.065 | -4.543
-13 | -0.473 | 0.1056 | -0.064 | -4.476
-12.5 | -0.446 | 0.10143 | -0.065 | -4.392
-12 | -0.418 | 0.09947 | -0.065 | -4.204
-11.5 | -0.39 | 0.08977 | -0.063 | -4.349
-11 | -0.363 | 0.08055 | -0.065 | -4.511
-10.5 | -0.337 | 0.07321 | -0.068 | -4.596
-10 | -0.308 | 0.07987 | -0.06 | -3.85
-9.5 | -0.281 | 0.068 | -0.067 | -4.135
-9 | -0.257 | 0.05802 | -0.08 | -4.43
-8.5 | -0.226 | 0.06139 | -0.068 | -3.684
-8 | -0.204 | 0.04795 | -0.088 | -4.253
-7.5 | -0.184 | 0.03259 | -0.104 | -5.631
-7 | -0.16 | 0.02292 | -0.112 | -6.961
-6.5 | -0.143 | 0.00953 | -0.129 | -14.969
-6 | -0.108 | 0.00934 | -0.129 | -11.596
-5.5 | -0.074 | 0.00917 | -0.129 | -8.063
-5 | -0.04 | 0.00904 | -0.129 | -4.375
-4.5 | -0.005 | 0.00889 | -0.129 | -0.584
-4 | 0.029 | 0.00877 | -0.13 | 3.329
-3.5 | 0.064 | 0.00865 | -0.13 | 7.347
-3 | 0.098 | 0.00862 | -0.13 | 11.364
-2.5 | 0.132 | 0.00859 | -0.13 | 15.4
-2 | 0.167 | 0.00856 | -0.13 | 19.469
-1.5 | 0.201 | 0.00858 | -0.13 | 23.415
-1 | 0.235 | 0.00868 | -0.13 | 27.119
-0.5 | 0.27 | 0.00869 | -0.13 | 31.028
0 | 0.304 | 0.00868 | -0.13 | 35.017
0.5 | 0.338 | 0.0087 | -0.131 | 38.845
1 | 0.372 | 0.00871 | -0.131 | 42.723
1.5 | 0.406 | 0.00874 | -0.131 | 46.513
2 | 0.441 | 0.00906 | -0.131 | 48.625
2.5 | 0.475 | 0.00923 | -0.131 | 51.415
3 | 0.509 | 0.00981 | -0.131 | 51.844
3.5 | 0.543 | 0.01046 | -0.131 | 51.906
4 | 0.577 | 0.01121 | -0.131 | 51.44
4.5 | 0.61 | 0.01174 | -0.131 | 51.978
5 | 0.644 | 0.01194 | -0.131 | 53.949
5.5 | 0.678 | 0.01226 | -0.131 | 55.314
6 | 0.712 | 0.01266 | -0.131 | 56.228
6.5 | 0.745 | 0.01291 | -0.131 | 57.732
7 | 0.779 | 0.01363 | -0.131 | 57.146
7.5 | 0.801 | 0.0226 | -0.129 | 35.459
8 | 0.821 | 0.02514 | -0.127 | 32.667
8.5 | 0.707 | 0.06894 | -0.062 | 10.257
9 | 0.737 | 0.06676 | -0.07 | 11.046
9.5 | 0.76 | 0.07655 | -0.062 | 9.935
10 | 0.79 | 0.07281 | -0.068 | 10.846
10.5 | 0.815 | 0.08019 | -0.066 | 10.165
11 | 0.841 | 0.09194 | -0.064 | 9.143
11.5 | 0.868 | 0.09671 | -0.066 | 8.978
12 | 0.894 | 0.09982 | -0.066 | 8.961
12.5 | 0.921 | 0.10359 | -0.067 | 8.891
13 | 0.951 | 0.10934 | -0.072 | 8.694
13.5 | 0.975 | 0.1123 | -0.07 | 8.683
14 | 1.002 | 0.11441 | -0.07 | 8.754
14.5 | 1.031 | 0.12056 | -0.074 | 8.548
15 | 1.059 | 0.12897 | -0.076 | 8.214
15.5 | 1.082 | 0.12737 | -0.073 | 8.494
16 | 1.108 | 0.13255 | -0.074 | 8.363
16.5 | 1.138 | 0.13706 | -0.078 | 8.303
17 | 1.169 | 0.14412 | -0.081 | 8.108
17.5 | 1.188 | 0.1463 | -0.077 | 8.122
18 | 1.215 | 0.15091 | -0.078 | 8.048
18.5 | 1.244 | 0.15386 | -0.08 | 8.085
19 | 1.277 | 0.15725 | -0.084 | 8.121
19.5 | 1.294 | 0.16454 | -0.08 | 7.864
20 | 1.319 | 0.16734 | -0.08 | 7.884

## 72. Re 4M Mach 0.50 (2)
BIGFOIL.COM POLAR EXPORT
oaf095
OAF095 |  |  |  | Cl Max: | 1.6406 | at alpha= | 8 | deg
XFOIL ncrit=9 |  |  |  | L/D Max: | 136.293 | at alpha= | 1.5 | deg
Re: | 4000000 |  |  | Cd Min: | 0.2775 | at alpha= | -20 | deg
Mach: | 0.5 |  |  | Cl=0 at alpha= | -4.3185 | deg
|  |  |  | @ Cl=0.1, Cd= | 0.0060377
|  |  |  | @ Cl=0.4, Cd= | 0.0054885
|  |  |  | @ Cl=0.6, Cd= | 0.0055601
alpha (deg) | Cl | Cd | Cm | Cl/Cd
-20 | -0.8073 | 0.2775 | 0.0711 | -2.9092
-19.5 | -0.784 | 0.26843 | 0.0654 | -2.9207
-19 | -0.7614 | 0.26002 | 0.0599 | -2.9282
-18.5 | -0.7388 | 0.2505 | 0.0544 | -2.9493
-18 | -0.7161 | 0.24169 | 0.049 | -2.9629
-17.5 | -0.694 | 0.23253 | 0.0437 | -2.9846
-17 | -0.6732 | 0.22302 | 0.0384 | -3.0186
-16.5 | -0.653 | 0.2136 | 0.0332 | -3.0571
-16 | -0.6332 | 0.20445 | 0.0281 | -3.0971
-15.5 | -0.6116 | 0.19658 | 0.0235 | -3.1112
-15 | -0.5917 | 0.18815 | 0.0189 | -3.1448
-14.5 | -0.5753 | 0.17879 | 0.0141 | -3.2177
-14 | -0.5631 | 0.16833 | 0.0091 | -3.3452
-13.5 | -0.5493 | 0.15926 | 0.0045 | -3.4491
-13 | -0.5347 | 0.15078 | 0.0002 | -3.5462
-12.5 | -0.5294 | 0.14028 | -0.0048 | -3.7739
-12 | -0.5394 | 0.12726 | -0.0114 | -4.2386
-11.5 | -0.5371 | 0.11751 | -0.0166 | -4.5707
-11 | -0.5512 | 0.10612 | -0.0224 | -5.1941
-10.5 | -0.5717 | 0.09428 | -0.0293 | -6.0639
-10 | -0.5916 | 0.08292 | -0.0369 | -7.1346
-9.5 | -0.6117 | 0.07191 | -0.0454 | -8.5065
-9 | -0.6298 | 0.06157 | -0.0543 | -10.229
-8.5 | -0.6369 | 0.04926 | -0.0715 | -12.9294
-8 | -0.6122 | 0.02876 | -0.1109 | -21.2865
-7.5 | -0.5162 | 0.0115 | -0.1429 | -44.887
-7 | -0.4256 | 0.00924 | -0.1443 | -46.0606
-6.5 | -0.3411 | 0.00828 | -0.1439 | -41.1957
-6 | -0.2601 | 0.00769 | -0.1435 | -33.8231
-5.5 | -0.181 | 0.00723 | -0.1432 | -25.0346
-5 | -0.1036 | 0.00685 | -0.1431 | -15.1241
-4.5 | -0.0273 | 0.00651 | -0.1432 | -4.1935
-4 | 0.0479 | 0.00622 | -0.1435 | 7.701
-3.5 | 0.1222 | 0.00596 | -0.1439 | 20.5034
-3 | 0.1955 | 0.00578 | -0.1442 | 33.8235
-2.5 | 0.2682 | 0.00565 | -0.1447 | 47.469
-2 | 0.3405 | 0.00553 | -0.1452 | 61.5732
-1.5 | 0.4122 | 0.00548 | -0.1456 | 75.219
-1 | 0.4835 | 0.00547 | -0.1461 | 88.3912
0 | 0.6257 | 0.00558 | -0.147 | 112.1326
0.5 | 0.6968 | 0.00567 | -0.1474 | 122.8924
1 | 0.7676 | 0.00587 | -0.1477 | 130.7666
1.5 | 0.8382 | 0.00615 | -0.1478 | 136.2927
2 | 0.9069 | 0.00689 | -0.1478 | 131.6255
2.5 | 0.9741 | 0.00786 | -0.1475 | 123.9313
3 | 1.0419 | 0.00865 | -0.1468 | 120.4509
3.5 | 1.1099 | 0.0094 | -0.1459 | 118.0745
4 | 1.1788 | 0.01002 | -0.1446 | 117.6447
4.5 | 1.2482 | 0.0106 | -0.1432 | 117.7547
5 | 1.3184 | 0.01115 | -0.1414 | 118.2422
5.5 | 1.3887 | 0.01174 | -0.1392 | 118.2879
6 | 1.4545 | 0.01204 | -0.1358 | 120.8056
6.5 | 1.5217 | 0.01302 | -0.132 | 116.874
7 | 1.5831 | 0.01447 | -0.1267 | 109.4057
7.5 | 1.6296 | 0.01679 | -0.119 | 97.0578
8 | 1.6406 | 0.02041 | -0.1072 | 80.3822
8.5 | 1.6287 | 0.02586 | -0.0958 | 62.9814
9 | 1.5972 | 0.03386 | -0.0871 | 47.1707
9.5 | 1.5584 | 0.04356 | -0.0823 | 35.7759
10 | 1.5168 | 0.05479 | -0.0816 | 27.6839
10.5 | 1.4752 | 0.06748 | -0.0845 | 21.8613
11 | 1.4353 | 0.08164 | -0.0904 | 17.5808
11.5 | 1.3988 | 0.09686 | -0.0982 | 14.4415
12 | 1.3664 | 0.11287 | -0.107 | 12.106
12.5 | 1.3382 | 0.12852 | -0.1149 | 10.4124
13 | 1.3131 | 0.14363 | -0.123 | 9.1422

## 73. Re 5M Mach 0.00 (1)
BIGFOIL.COM POLAR EXPORT
oaf095
OAF095 |  |  |  | Cl Max: | 1.462 | at alpha= | 11.5 | deg
JavaFoil+Calcfoil stall+Eppler ext transition |  |  |  | L/D Max: | 102.181 | at alpha= | 10.5 | deg
Re: | 5000000 |  |  | Cd Min: | 0.00849 | at alpha= | -2.5 | deg
Mach: | 0 |  |  | Cl=0 at alpha= | -4.4237 | deg
|  |  |  | @ Cl=0.1, Cd= | 0.0085652
|  |  |  | @ Cl=0.4, Cd= | 0.00857
|  |  |  | @ Cl=0.6, Cd= | 0.0088438
alpha (deg) | Cl | Cd | Cm | Cl/Cd
-16.5 | -0.608 | 0.11647 | -0.066 | -5.223
-16 | -0.617 | 0.10972 | -0.067 | -5.622
-15.5 | -0.624 | 0.10252 | -0.068 | -6.085
-15 | -0.629 | 0.09523 | -0.07 | -6.605
-14.5 | -0.632 | 0.08741 | -0.073 | -7.232
-14 | -0.632 | 0.0804 | -0.075 | -7.864
-13.5 | -0.63 | 0.07262 | -0.078 | -8.681
-13 | -0.627 | 0.06422 | -0.081 | -9.757
-12.5 | -0.619 | 0.0568 | -0.084 | -10.898
-12 | -0.608 | 0.04978 | -0.086 | -12.214
-11.5 | -0.724 | 0.0433 | -0.089 | -16.729
-11 | -0.682 | 0.03711 | -0.092 | -18.37
-10.5 | -0.639 | 0.03133 | -0.094 | -20.389
-10 | -0.598 | 0.02497 | -0.098 | -23.954
-9.5 | -0.566 | 0.01695 | -0.104 | -33.413
-9 | -0.54 | 0.00965 | -0.111 | -55.963
-8.5 | -0.481 | 0.00949 | -0.111 | -50.705
-8 | -0.422 | 0.00935 | -0.111 | -45.171
-7.5 | -0.363 | 0.00923 | -0.111 | -39.337
-7 | -0.304 | 0.00914 | -0.111 | -33.29
-6.5 | -0.245 | 0.00905 | -0.112 | -27.101
-6 | -0.186 | 0.00895 | -0.112 | -20.791
-5.5 | -0.127 | 0.00888 | -0.112 | -14.309
-5 | -0.068 | 0.00879 | -0.112 | -7.734
-4.5 | -0.009 | 0.00867 | -0.112 | -1.03
-4 | 0.05 | 0.00865 | -0.112 | 5.802
-3.5 | 0.109 | 0.00855 | -0.112 | 12.771
-3 | 0.168 | 0.00853 | -0.112 | 19.73
-2.5 | 0.227 | 0.00849 | -0.113 | 26.788
-2 | 0.286 | 0.00849 | -0.113 | 33.726
-1.5 | 0.345 | 0.00857 | -0.113 | 40.329
-1 | 0.404 | 0.00857 | -0.113 | 47.182
-0.5 | 0.463 | 0.00858 | -0.113 | 54.038
0 | 0.522 | 0.00855 | -0.113 | 61.128
0.5 | 0.46 | 0.00857 | -0.113 | 53.726
1 | 0.507 | 0.00857 | -0.113 | 59.154
1.5 | 0.553 | 0.00859 | -0.113 | 64.354
2 | 0.599 | 0.00884 | -0.113 | 67.842
2.5 | 0.646 | 0.00902 | -0.113 | 71.587
3 | 0.692 | 0.00932 | -0.113 | 74.257
3.5 | 0.738 | 0.00978 | -0.113 | 75.515
4 | 0.784 | 0.01014 | -0.113 | 77.345
4.5 | 0.831 | 0.01054 | -0.113 | 78.791
5 | 0.877 | 0.01079 | -0.113 | 81.251
5.5 | 0.923 | 0.011 | -0.113 | 83.911
6 | 0.969 | 0.01135 | -0.114 | 85.425
6.5 | 1.016 | 0.011 | -0.114 | 92.294
7 | 1.062 | 0.01127 | -0.114 | 94.254
7.5 | 1.108 | 0.01155 | -0.114 | 95.938
8 | 1.154 | 0.01184 | -0.114 | 97.477
8.5 | 1.201 | 0.01224 | -0.114 | 98.111
9 | 1.247 | 0.01257 | -0.114 | 99.235
9.5 | 1.294 | 0.01291 | -0.113 | 100.225
10 | 1.34 | 0.01319 | -0.113 | 101.615
10.5 | 1.387 | 0.01357 | -0.113 | 102.181
11 | 1.422 | 0.02092 | -0.112 | 67.956
11.5 | 1.462 | 0.02183 | -0.112 | 66.992
12 | 1.457 | 0.02286 | -0.112 | 63.726
12.5 | 1.442 | 0.02424 | -0.111 | 59.458
13 | 1.421 | 0.02581 | -0.11 | 55.074
13.5 | 1.396 | 0.02771 | -0.109 | 50.371
14 | 1.363 | 0.03033 | -0.108 | 44.953
14.5 | 1.324 | 0.03404 | -0.107 | 38.902
15 | 1.274 | 0.04064 | -0.104 | 31.35
15.5 | 1.214 | 0.0517 | -0.1 | 23.487
16 | 1.139 | 0.07117 | -0.093 | 15.998
16.5 | 1.058 | 0.09891 | -0.083 | 10.694

## 74. Re 5M Mach 0.00 (2)
BIGFOIL.COM POLAR EXPORT
oaf095
OAF095 |  |  |  | Cl Max: | 2.0834 | at alpha= | 18.5 | deg
XFOIL ncrit=9 |  |  |  | L/D Max: | 130.333 | at alpha= | 6 | deg
Re: | 5000000 |  |  | Cd Min: | 0.20459 | at alpha= | -20 | deg
Mach: | 0 |  |  | Cl=0 at alpha= | -4.4607 | deg
|  |  |  | @ Cl=0.1, Cd= | 0.0054647
|  |  |  | @ Cl=0.4, Cd= | 0.005148
|  |  |  | @ Cl=0.6, Cd= | 0.0053972
alpha (deg) | Cl | Cd | Cm | Cl/Cd
-20 | -0.8248 | 0.20459 | 0.0433 | -4.0315
-19.5 | -0.8317 | 0.19161 | 0.0356 | -4.3406
-19 | -0.8393 | 0.17933 | 0.0284 | -4.6802
-18.5 | -0.85 | 0.16686 | 0.0212 | -5.0941
-18 | -0.8676 | 0.15356 | 0.0137 | -5.6499
-17.5 | -0.8993 | 0.13792 | 0.0049 | -6.5204
-17 | -0.9782 | 0.11401 | -0.0092 | -8.5799
-16.5 | -1.379 | 0.02502 | -0.0952 | -55.1159
-16 | -1.3303 | 0.02194 | -0.0997 | -60.6335
-15.5 | -1.2788 | 0.01984 | -0.1024 | -64.4556
-15 | -1.2255 | 0.01819 | -0.1044 | -67.3722
-14.5 | -1.1709 | 0.01682 | -0.106 | -69.6136
-14 | -1.1154 | 0.01505 | -0.1081 | -74.113
-13.5 | -1.0587 | 0.01382 | -0.1097 | -76.6064
-12.5 | -0.9476 | 0.01221 | -0.1111 | -77.6085
-11.5 | -0.8337 | 0.01072 | -0.1126 | -77.7705
-11 | -0.7758 | 0.01009 | -0.1134 | -76.888
-10.5 | -0.7178 | 0.0096 | -0.114 | -74.7708
-10 | -0.659 | 0.00904 | -0.1148 | -72.8982
-9.5 | -0.6001 | 0.00858 | -0.1156 | -69.9417
-9 | -0.5411 | 0.00819 | -0.1162 | -66.0684
-8.5 | -0.4818 | 0.00779 | -0.117 | -61.8485
-8 | -0.4226 | 0.00748 | -0.1176 | -56.4973
-7.5 | -0.3631 | 0.00716 | -0.1183 | -50.7123
-7 | -0.3035 | 0.00687 | -0.119 | -44.1776
-6.5 | -0.2439 | 0.00664 | -0.1196 | -36.7319
-6 | -0.1842 | 0.00639 | -0.1202 | -28.8263
-5.5 | -0.1245 | 0.00617 | -0.1209 | -20.1783
-5 | -0.0647 | 0.00596 | -0.1215 | -10.8557
-4.5 | -0.0047 | 0.00574 | -0.1222 | -0.81882
-4 | 0.0551 | 0.00557 | -0.1228 | 9.8923
-3.5 | 0.1148 | 0.00543 | -0.1234 | 21.1418
-3 | 0.1745 | 0.00531 | -0.124 | 32.8625
-2.5 | 0.2341 | 0.00521 | -0.1246 | 44.9328
-2 | 0.2936 | 0.00515 | -0.1251 | 57.0097
-1.5 | 0.3528 | 0.00514 | -0.1256 | 68.6381
-1 | 0.4121 | 0.00515 | -0.1261 | 80.0194
-0.5 | 0.4712 | 0.00519 | -0.1265 | 90.79
0 | 0.5303 | 0.00524 | -0.127 | 101.2023
0.5 | 0.5891 | 0.00536 | -0.1274 | 109.9067
1 | 0.6477 | 0.00556 | -0.1278 | 116.4928
1.5 | 0.706 | 0.00581 | -0.1283 | 121.5146
2 | 0.7634 | 0.00636 | -0.1287 | 120.0314
2.5 | 0.8203 | 0.00699 | -0.129 | 117.3534
3 | 0.877 | 0.00752 | -0.1292 | 116.6223
3.5 | 0.9335 | 0.00801 | -0.1294 | 116.5418
4 | 0.9899 | 0.00844 | -0.1295 | 117.2867
4.5 | 1.0461 | 0.00883 | -0.1296 | 118.4711
5 | 1.1024 | 0.00918 | -0.1297 | 120.0871
5.5 | 1.1588 | 0.00944 | -0.1298 | 122.7542
6 | 1.2121 | 0.0093 | -0.1294 | 130.3333
6.5 | 1.2667 | 0.00976 | -0.1291 | 129.7848
7 | 1.3211 | 0.01019 | -0.1288 | 129.6467
7.5 | 1.3749 | 0.01065 | -0.1284 | 129.0986
8 | 1.4279 | 0.0112 | -0.1279 | 127.4911
8.5 | 1.4806 | 0.01169 | -0.1274 | 126.6553
9 | 1.5323 | 0.01226 | -0.1267 | 124.9837
9.5 | 1.583 | 0.0129 | -0.1259 | 122.7132
10 | 1.6334 | 0.01347 | -0.125 | 121.2621
10.5 | 1.6823 | 0.01416 | -0.1239 | 118.8065
11 | 1.729 | 0.01502 | -0.1225 | 115.1132
11.5 | 1.7761 | 0.01571 | -0.1212 | 113.0554
12 | 1.8216 | 0.01646 | -0.1196 | 110.6683
12.5 | 1.8646 | 0.01734 | -0.1177 | 107.5317
13 | 1.9043 | 0.01839 | -0.1152 | 103.5508
13.5 | 1.9397 | 0.0196 | -0.1122 | 98.9643
14 | 1.9725 | 0.02064 | -0.1086 | 95.5669
14.5 | 1.9961 | 0.02186 | -0.1037 | 91.3129
15 | 2.0156 | 0.02341 | -0.0986 | 86.1
15.5 | 2.0349 | 0.0253 | -0.0942 | 80.4308
16 | 2.0519 | 0.02756 | -0.0901 | 74.4521
16.5 | 2.0655 | 0.03028 | -0.0862 | 68.2133
17 | 2.0741 | 0.03365 | -0.0825 | 61.6374
17.5 | 2.0764 | 0.03784 | -0.0791 | 54.8732
18 | 2.0814 | 0.04201 | -0.0766 | 49.5453
18.5 | 2.0834 | 0.04675 | -0.0746 | 44.5647
19 | 2.0817 | 0.05219 | -0.0731 | 39.887
19.5 | 2.0757 | 0.05857 | -0.0724 | 35.4396
20 | 2.0651 | 0.06588 | -0.0725 | 31.3464

## 75. Re 5M Mach 0.10 (1)
BIGFOIL.COM POLAR EXPORT
oaf095
OAF095 |  |  |  | Cl Max: | 1.449 | at alpha= | 11.5 | deg
JavaFoil+Calcfoil stall+Eppler ext transition |  |  |  | L/D Max: | 100.417 | at alpha= | 10.5 | deg
Re: | 5000000 |  |  | Cd Min: | 0.00849 | at alpha= | -2.5 | deg
Mach: | 0.1 |  |  | Cl=0 at alpha= | -4.4237 | deg
|  |  |  | @ Cl=0.1, Cd= | 0.0085667
|  |  |  | @ Cl=0.4, Cd= | 0.00857
|  |  |  | @ Cl=0.6, Cd= | 0.0088648
alpha (deg) | Cl | Cd | Cm | Cl/Cd
-16.5 | -0.577 | 0.12045 | -0.064 | -4.793
-16 | -0.589 | 0.11309 | -0.065 | -5.209
-15.5 | -0.599 | 0.1057 | -0.067 | -5.668
-15 | -0.607 | 0.09843 | -0.069 | -6.166
-14.5 | -0.613 | 0.0906 | -0.071 | -6.764
-14 | -0.616 | 0.08299 | -0.074 | -7.423
-13.5 | -0.616 | 0.07553 | -0.076 | -8.157
-13 | -0.615 | 0.06656 | -0.08 | -9.239
-12.5 | -0.609 | 0.05892 | -0.083 | -10.344
-12 | -0.6 | 0.05167 | -0.086 | -11.621
-11.5 | -0.725 | 0.04529 | -0.088 | -15.999
-11 | -0.682 | 0.03882 | -0.091 | -17.567
-10.5 | -0.639 | 0.03269 | -0.094 | -19.552
-10 | -0.597 | 0.02662 | -0.097 | -22.436
-9.5 | -0.561 | 0.01929 | -0.103 | -29.103
-9 | -0.543 | 0.00968 | -0.111 | -56.058
-8.5 | -0.483 | 0.00951 | -0.112 | -50.857
-8 | -0.424 | 0.00936 | -0.112 | -45.308
-7.5 | -0.365 | 0.00925 | -0.112 | -39.475
-7 | -0.306 | 0.00915 | -0.112 | -33.418
-6.5 | -0.246 | 0.00906 | -0.112 | -27.212
-6 | -0.187 | 0.00896 | -0.112 | -20.881
-5.5 | -0.128 | 0.00889 | -0.112 | -14.373
-5 | -0.068 | 0.00877 | -0.113 | -7.792
-4.5 | -0.009 | 0.00867 | -0.113 | -1.035
-4 | 0.05 | 0.00865 | -0.113 | 5.83
-3.5 | 0.11 | 0.00855 | -0.113 | 12.834
-3 | 0.169 | 0.00853 | -0.113 | 19.827
-2.5 | 0.229 | 0.00849 | -0.113 | 26.913
-2 | 0.288 | 0.0085 | -0.113 | 33.888
-1.5 | 0.347 | 0.00857 | -0.113 | 40.517
-1 | 0.407 | 0.00857 | -0.113 | 47.422
-0.5 | 0.466 | 0.00858 | -0.113 | 54.307
0 | 0.525 | 0.00855 | -0.114 | 61.421
0.5 | 0.456 | 0.00857 | -0.114 | 53.255
1 | 0.502 | 0.00857 | -0.114 | 58.624
1.5 | 0.548 | 0.0086 | -0.114 | 63.757
2 | 0.594 | 0.00884 | -0.114 | 67.206
2.5 | 0.64 | 0.00903 | -0.114 | 70.886
3 | 0.686 | 0.00934 | -0.114 | 73.419
3.5 | 0.732 | 0.0098 | -0.114 | 74.629
4 | 0.778 | 0.01017 | -0.114 | 76.481
4.5 | 0.823 | 0.01053 | -0.114 | 78.16
5 | 0.869 | 0.01082 | -0.114 | 80.367
5.5 | 0.915 | 0.01103 | -0.114 | 82.985
6 | 0.961 | 0.01138 | -0.114 | 84.447
6.5 | 1.007 | 0.01112 | -0.114 | 90.536
7 | 1.053 | 0.01131 | -0.114 | 93.087
7.5 | 1.099 | 0.0116 | -0.114 | 94.709
8 | 1.145 | 0.0119 | -0.114 | 96.223
8.5 | 1.191 | 0.0123 | -0.114 | 96.766
9 | 1.237 | 0.01264 | -0.114 | 97.858
9.5 | 1.283 | 0.013 | -0.114 | 98.713
10 | 1.329 | 0.01328 | -0.114 | 100.077
10.5 | 1.375 | 0.01369 | -0.114 | 100.417
11 | 1.408 | 0.02119 | -0.113 | 66.456
11.5 | 1.449 | 0.0222 | -0.112 | 65.244
12 | 1.439 | 0.02329 | -0.112 | 61.803
12.5 | 1.42 | 0.02481 | -0.111 | 57.221
13 | 1.394 | 0.02657 | -0.11 | 52.459
13.5 | 1.362 | 0.02882 | -0.109 | 47.256
14 | 1.322 | 0.03219 | -0.108 | 41.06
14.5 | 1.272 | 0.03753 | -0.106 | 33.905
15 | 1.211 | 0.04729 | -0.102 | 25.599
15.5 | 1.126 | 0.06995 | -0.093 | 16.091
16 | 1.043 | 0.09792 | -0.082 | 10.65
16.5 | 0.987 | 0.11323 | -0.076 | 8.717

## 76. Re 5M Mach 0.10 (2)
BIGFOIL.COM POLAR EXPORT
oaf095
OAF095 |  |  |  | Cl Max: | 2.0707 | at alpha= | 18 | deg
XFOIL ncrit=9 |  |  |  | L/D Max: | 130.481 | at alpha= | 6 | deg
Re: | 5000000 |  |  | Cd Min: | 0.24299 | at alpha= | -20 | deg
Mach: | 0.1 |  |  | Cl=0 at alpha= | -4.4561 | deg
|  |  |  | @ Cl=0.1, Cd= | 0.0054827
|  |  |  | @ Cl=0.4, Cd= | 0.00515
|  |  |  | @ Cl=0.6, Cd= | 0.0053942
alpha (deg) | Cl | Cd | Cm | Cl/Cd
-20 | -0.7459 | 0.24299 | 0.0582 | -3.0697
-19.5 | -0.811 | 0.19954 | 0.0394 | -4.0643
-19 | -0.8186 | 0.18659 | 0.0319 | -4.3872
-18.5 | -0.8265 | 0.17429 | 0.0248 | -4.7421
-18 | -0.8383 | 0.16181 | 0.0177 | -5.1808
-17.5 | -0.8566 | 0.14846 | 0.0102 | -5.7699
-17 | -0.8959 | 0.13149 | 0.0005 | -6.8134
-16.5 | -0.9703 | 0.10909 | -0.0129 | -8.8945
-16 | -1.3458 | 0.02558 | -0.0968 | -52.6114
-15.5 | -1.2956 | 0.02192 | -0.1022 | -59.1058
-15 | -1.2422 | 0.01962 | -0.1051 | -63.3129
-14.5 | -1.187 | 0.01787 | -0.1071 | -66.4242
-14 | -1.1306 | 0.01627 | -0.109 | -69.4899
-13.5 | -1.073 | 0.01456 | -0.1109 | -73.6951
-13 | -1.0159 | 0.01345 | -0.112 | -75.5316
-12.5 | -0.9599 | 0.01258 | -0.1124 | -76.3037
-12 | -0.9027 | 0.01185 | -0.1129 | -76.1772
-11.5 | -0.8442 | 0.01106 | -0.1137 | -76.3291
-11 | -0.7852 | 0.0103 | -0.1145 | -76.233
-10.5 | -0.7261 | 0.00974 | -0.1151 | -74.5483
-10 | -0.6666 | 0.00921 | -0.1158 | -72.3779
-9.5 | -0.6067 | 0.00867 | -0.1166 | -69.9769
-9 | -0.5471 | 0.00831 | -0.1171 | -65.8363
-8 | -0.4271 | 0.00755 | -0.1185 | -56.5695
-7.5 | -0.3668 | 0.0072 | -0.1191 | -50.9444
-7 | -0.3067 | 0.00691 | -0.1197 | -44.3849
-6.5 | -0.2465 | 0.00667 | -0.1203 | -36.9565
-6 | -0.1862 | 0.00641 | -0.121 | -29.0484
-5.5 | -0.1259 | 0.00618 | -0.1216 | -20.3722
-5 | -0.0657 | 0.00598 | -0.1222 | -10.9866
-4.5 | -0.0053 | 0.00575 | -0.1229 | -0.92174
-4 | 0.055 | 0.00558 | -0.1235 | 9.8566
-3.5 | 0.1151 | 0.00545 | -0.1241 | 21.1193
-3 | 0.1752 | 0.00531 | -0.1247 | 32.9944
-2.5 | 0.2352 | 0.00522 | -0.1252 | 45.0575
-2 | 0.2951 | 0.00516 | -0.1258 | 57.1899
-1.5 | 0.3548 | 0.00515 | -0.1262 | 68.8932
-1 | 0.4144 | 0.00515 | -0.1267 | 80.466
-0.5 | 0.4739 | 0.00519 | -0.1272 | 91.3102
0 | 0.5333 | 0.00525 | -0.1276 | 101.581
0.5 | 0.5925 | 0.00537 | -0.1281 | 110.3352
1 | 0.6515 | 0.00556 | -0.1285 | 117.1763
1.5 | 0.7102 | 0.00582 | -0.1289 | 122.0275
2 | 0.7679 | 0.00638 | -0.1293 | 120.3605
2.5 | 0.8252 | 0.00701 | -0.1296 | 117.7175
3 | 0.8822 | 0.00755 | -0.1298 | 116.8477
3.5 | 0.9391 | 0.00806 | -0.13 | 116.5136
4 | 0.9959 | 0.00848 | -0.1301 | 117.441
4.5 | 1.0526 | 0.00888 | -0.1301 | 118.536
5 | 1.1093 | 0.00922 | -0.1301 | 120.3145
5.5 | 1.1662 | 0.00949 | -0.1303 | 122.8872
6 | 1.22 | 0.00935 | -0.1298 | 130.4813
6.5 | 1.2751 | 0.00981 | -0.1294 | 129.9796
7 | 1.3299 | 0.01028 | -0.129 | 129.3677
7.5 | 1.3843 | 0.01074 | -0.1286 | 128.892
8 | 1.4376 | 0.01131 | -0.128 | 127.1088
8.5 | 1.4909 | 0.01181 | -0.1274 | 126.2405
9 | 1.5429 | 0.01243 | -0.1265 | 124.1271
9.5 | 1.5943 | 0.01305 | -0.1256 | 122.1686
10 | 1.6451 | 0.01367 | -0.1246 | 120.3438
10.5 | 1.694 | 0.01443 | -0.1233 | 117.3943
11 | 1.7415 | 0.01526 | -0.1217 | 114.1219
11.5 | 1.7887 | 0.016 | -0.1201 | 111.7938
12 | 1.834 | 0.01683 | -0.1183 | 108.9721
12.5 | 1.8761 | 0.01783 | -0.1159 | 105.2215
13 | 1.9136 | 0.01907 | -0.1129 | 100.3461
13.5 | 1.9493 | 0.02015 | -0.1096 | 96.7395
14 | 1.9786 | 0.02131 | -0.1052 | 92.8484
14.5 | 1.9977 | 0.0228 | -0.0994 | 87.6184
15 | 2.0173 | 0.02464 | -0.0946 | 81.8709
15.5 | 2.035 | 0.02688 | -0.0902 | 75.7068
16 | 2.0492 | 0.0296 | -0.086 | 69.2297
16.5 | 2.0585 | 0.03298 | -0.0821 | 62.4166
17 | 2.0611 | 0.0372 | -0.0785 | 55.4059
17.5 | 2.0686 | 0.04122 | -0.0758 | 50.1844
18 | 2.0707 | 0.04602 | -0.0736 | 44.9957
18.5 | 2.0685 | 0.05161 | -0.072 | 40.0794
19 | 2.0625 | 0.05807 | -0.0712 | 35.5175
19.5 | 2.05 | 0.06574 | -0.0712 | 31.1834
20 | 2.0318 | 0.07461 | -0.0723 | 27.2323

## 77. Re 5M Mach 0.25 (1)
BIGFOIL.COM POLAR EXPORT
oaf095
OAF095 |  |  |  | Cl Max: | 1.328 | at alpha= | 11.5 | deg
JavaFoil+Calcfoil stall+Eppler ext transition |  |  |  | L/D Max: | 87.616 | at alpha= | 9.5 | deg
Re: | 5000000 |  |  | Cd Min: | 0.00851 | at alpha= | -2.5 | deg
Mach: | 0.25 |  |  | Cl=0 at alpha= | -4.4262 | deg
|  |  |  | @ Cl=0.1, Cd= | 0.0085685
|  |  |  | @ Cl=0.4, Cd= | 0.00857
|  |  |  | @ Cl=0.6, Cd= | 0.14842
alpha (deg) | Cl | Cd | Cm | Cl/Cd
-16.5 | -0.299 | 0.14005 | -0.057 | -2.133
-16 | -0.344 | 0.13152 | -0.057 | -2.615
-15.5 | -0.384 | 0.12518 | -0.057 | -3.071
-15 | -0.421 | 0.11812 | -0.058 | -3.561
-14.5 | -0.453 | 0.10891 | -0.061 | -4.157
-14 | -0.48 | 0.10064 | -0.064 | -4.77
-13.5 | -0.502 | 0.09253 | -0.067 | -5.428
-13 | -0.519 | 0.08442 | -0.07 | -6.148
-12.5 | -0.532 | 0.07444 | -0.075 | -7.147
-12 | -0.539 | 0.06545 | -0.08 | -8.231
-11.5 | -0.694 | 0.07935 | -0.057 | -8.751
-11 | -0.684 | 0.04856 | -0.088 | -14.091
-10.5 | -0.641 | 0.04146 | -0.091 | -15.458
-10 | -0.597 | 0.03482 | -0.095 | -17.144
-9.5 | -0.553 | 0.02853 | -0.098 | -19.386
-9 | -0.513 | 0.02139 | -0.103 | -23.979
-8.5 | -0.497 | 0.00966 | -0.115 | -51.46
-8 | -0.436 | 0.00947 | -0.115 | -46.053
-7.5 | -0.375 | 0.00932 | -0.115 | -40.235
-7 | -0.314 | 0.00921 | -0.115 | -34.117
-6.5 | -0.253 | 0.0091 | -0.115 | -27.816
-6 | -0.192 | 0.009 | -0.115 | -21.37
-5.5 | -0.131 | 0.00891 | -0.116 | -14.727
-5 | -0.07 | 0.00879 | -0.116 | -7.987
-4.5 | -0.009 | 0.00869 | -0.116 | -1.061
-4 | 0.052 | 0.0086 | -0.116 | 6.024
-3.5 | 0.113 | 0.00856 | -0.116 | 13.178
-3 | 0.174 | 0.00854 | -0.116 | 20.359
-2.5 | 0.235 | 0.00851 | -0.116 | 27.599
-2 | 0.296 | 0.00851 | -0.116 | 34.759
-1.5 | 0.357 | 0.00857 | -0.116 | 41.633
-1 | 0.418 | 0.00857 | -0.117 | 48.729
-0.5 | 0.479 | 0.00858 | -0.117 | 55.799
0 | 0.54 | 0.00856 | -0.117 | 63.049
0.5 | 0.42 | 0.00858 | -0.117 | 48.975
1 | 0.462 | 0.00858 | -0.117 | 53.891
1.5 | 0.504 | 0.00862 | -0.117 | 58.481
2 | 0.546 | 0.00887 | -0.117 | 61.598
2.5 | 0.589 | 0.00908 | -0.117 | 64.793
3 | 0.631 | 0.00947 | -0.117 | 66.585
3.5 | 0.673 | 0.0099 | -0.117 | 67.948
4 | 0.715 | 0.01032 | -0.117 | 69.279
4.5 | 0.757 | 0.01068 | -0.117 | 70.897
5 | 0.8 | 0.011 | -0.117 | 72.715
5.5 | 0.842 | 0.01119 | -0.117 | 75.259
6 | 0.884 | 0.01156 | -0.117 | 76.514
6.5 | 0.927 | 0.01134 | -0.117 | 81.736
7 | 0.969 | 0.01156 | -0.117 | 83.865
7.5 | 1.012 | 0.01189 | -0.117 | 85.144
8 | 1.055 | 0.01233 | -0.117 | 85.595
8.5 | 1.098 | 0.01269 | -0.117 | 86.513
9 | 1.141 | 0.01309 | -0.117 | 87.186
9.5 | 1.184 | 0.01352 | -0.117 | 87.616
10 | 1.219 | 0.01868 | -0.116 | 65.238
10.5 | 1.256 | 0.0219 | -0.116 | 57.353
11 | 1.293 | 0.0232 | -0.115 | 55.747
11.5 | 1.328 | 0.02495 | -0.114 | 53.228
12 | 1.283 | 0.02724 | -0.113 | 47.103
12.5 | 1.215 | 0.03136 | -0.111 | 38.759
13 | 1.105 | 0.04585 | -0.103 | 24.104
13.5 | 0.956 | 0.08689 | -0.08 | 11.006
14 | 0.88 | 0.10227 | -0.07 | 8.608
14.5 | 0.811 | 0.11189 | -0.066 | 7.25
15 | 0.739 | 0.12244 | -0.062 | 6.039
15.5 | 0.665 | 0.13148 | -0.06 | 5.061
16 | 0.581 | 0.13943 | -0.059 | 4.17
16.5 | 0.488 | 0.14842 | -0.059 | 3.291

## 78. Re 5M Mach 0.25 (2)
BIGFOIL.COM POLAR EXPORT
oaf095
OAF095 |  |  |  | Cl Max: | 1.9903 | at alpha= | 14.5 | deg
XFOIL ncrit=9 |  |  |  | L/D Max: | 130.134 | at alpha= | 6 | deg
Re: | 5000000 |  |  | Cd Min: | 0.24772 | at alpha= | -20 | deg
Mach: | 0.25 |  |  | Cl=0 at alpha= | -4.4323 | deg
|  |  |  | @ Cl=0.1, Cd= | 0.0055305
|  |  |  | @ Cl=0.4, Cd= | 0.0051824
|  |  |  | @ Cl=0.6, Cd= | 0.0053875
alpha (deg) | Cl | Cd | Cm | Cl/Cd
-20 | -0.7563 | 0.24772 | 0.0602 | -3.053
-19.5 | -0.7375 | 0.24112 | 0.0557 | -3.0586
-17.5 | -0.7422 | 0.18333 | 0.0267 | -4.0484
-17 | -0.7546 | 0.16916 | 0.0188 | -4.4609
-16.5 | -0.7667 | 0.15632 | 0.0117 | -4.9047
-16 | -0.7868 | 0.14248 | 0.0039 | -5.5222
-15.5 | -0.8139 | 0.12814 | -0.0043 | -6.3516
-15 | -0.8599 | 0.11124 | -0.0146 | -7.7301
-14.5 | -0.9157 | 0.09373 | -0.0263 | -9.7696
-14 | -0.9897 | 0.07466 | -0.0405 | -13.2561
-13.5 | -1.1479 | 0.03331 | -0.0925 | -34.4611
-13 | -1.0929 | 0.0201 | -0.1147 | -54.3731
-12.5 | -1.033 | 0.01667 | -0.118 | -61.9676
-12 | -0.9699 | 0.01452 | -0.1195 | -66.7975
-11.5 | -0.9057 | 0.01309 | -0.1202 | -69.1902
-11 | -0.8408 | 0.01199 | -0.1208 | -70.1251
-10.5 | -0.7757 | 0.01096 | -0.1213 | -70.7755
-10 | -0.7107 | 0.01009 | -0.1218 | -70.4361
-9.5 | -0.6459 | 0.00946 | -0.1221 | -68.277
-9 | -0.5811 | 0.0088 | -0.1226 | -66.0341
-8.5 | -0.5168 | 0.00834 | -0.1229 | -61.9664
-8 | -0.4525 | 0.00785 | -0.1233 | -57.6433
-7.5 | -0.3886 | 0.0075 | -0.1237 | -51.8133
-6.5 | -0.2611 | 0.00683 | -0.1246 | -38.2284
-6 | -0.1978 | 0.00656 | -0.125 | -30.1524
-5.5 | -0.1346 | 0.00632 | -0.1255 | -21.2975
-5 | -0.0715 | 0.00608 | -0.126 | -11.7599
-4.5 | -0.0085 | 0.00585 | -0.1266 | -1.453
-4 | 0.0543 | 0.00564 | -0.1272 | 9.6277
-3.5 | 0.1169 | 0.00549 | -0.1277 | 21.2933
-3 | 0.1792 | 0.00537 | -0.1283 | 33.3706
-2.5 | 0.2415 | 0.00528 | -0.1288 | 45.7386
-2 | 0.3036 | 0.0052 | -0.1294 | 58.3846
-1.5 | 0.3655 | 0.00516 | -0.1298 | 70.8333
-1 | 0.4271 | 0.0052 | -0.1303 | 82.1346
-0.5 | 0.4887 | 0.00523 | -0.1308 | 93.4417
0 | 0.5502 | 0.00529 | -0.1312 | 104.0076
0.5 | 0.6115 | 0.00541 | -0.1317 | 113.0314
1 | 0.6726 | 0.0056 | -0.1321 | 120.1071
1.5 | 0.7334 | 0.00586 | -0.1325 | 125.1536
2 | 0.7931 | 0.00648 | -0.1328 | 122.392
2.5 | 0.8523 | 0.00716 | -0.133 | 119.0363
3 | 0.9115 | 0.00771 | -0.1331 | 118.2231
3.5 | 0.9705 | 0.00825 | -0.1331 | 117.6364
4 | 1.0296 | 0.00871 | -0.133 | 118.209
4.5 | 1.0887 | 0.00912 | -0.1329 | 119.375
5 | 1.1478 | 0.00948 | -0.1327 | 121.0759
5.5 | 1.2071 | 0.00982 | -0.1325 | 122.9226
6 | 1.2636 | 0.00971 | -0.1317 | 130.1339
6.5 | 1.3215 | 0.0102 | -0.1311 | 129.5588
7 | 1.3791 | 0.01072 | -0.1302 | 128.6474
7.5 | 1.4357 | 0.01134 | -0.1292 | 126.6049
8 | 1.4924 | 0.01189 | -0.1281 | 125.5172
8.5 | 1.5475 | 0.01262 | -0.1267 | 122.6228
9 | 1.6025 | 0.0133 | -0.1251 | 120.4887
9.5 | 1.6561 | 0.01407 | -0.1233 | 117.7043
10 | 1.7071 | 0.01506 | -0.121 | 113.3533
10.5 | 1.7582 | 0.01593 | -0.1186 | 110.3704
11 | 1.8067 | 0.01694 | -0.1158 | 106.6529
11.5 | 1.8513 | 0.01815 | -0.1123 | 102
12 | 1.889 | 0.01966 | -0.1078 | 96.0834
12.5 | 1.922 | 0.02104 | -0.1025 | 91.3498
13 | 1.9421 | 0.02283 | -0.0956 | 85.0679
13.5 | 1.9623 | 0.0251 | -0.0898 | 78.1793
14 | 1.9793 | 0.02793 | -0.0844 | 70.8665
14.5 | 1.9903 | 0.03154 | -0.0793 | 63.104
15 | 1.9881 | 0.03662 | -0.0746 | 54.29
15.5 | 1.9893 | 0.04184 | -0.0711 | 47.5454
16 | 1.984 | 0.04808 | -0.0685 | 41.2646
16.5 | 1.97 | 0.05576 | -0.0672 | 35.33
17 | 1.9492 | 0.065 | -0.0674 | 29.9877
17.5 | 1.9187 | 0.07615 | -0.0694 | 25.1963
18 | 1.8815 | 0.08894 | -0.0731 | 21.1547
18.5 | 1.8345 | 0.10392 | -0.079 | 17.653
19 | 1.7798 | 0.12092 | -0.0873 | 14.7188
19.5 | 1.7139 | 0.14093 | -0.0988 | 12.1614

## 79. Re 5M Mach 0.50 (1)
BIGFOIL.COM POLAR EXPORT
oaf095
OAF095 |  |  |  | Cl Max: | 1.32 | at alpha= | 20 | deg
JavaFoil+Calcfoil stall+Eppler ext transition |  |  |  | L/D Max: | 59.568 | at alpha= | 6.5 | deg
Re: | 5000000 |  |  | Cd Min: | 0.00856 | at alpha= | -2.5 | deg
Mach: | 0.5 |  |  | Cl=0 at alpha= | -4.4265 | deg
|  |  |  | @ Cl=0.1, Cd= | 0.0085694
|  |  |  | @ Cl=0.4, Cd= | 0.0088506
|  |  |  | @ Cl=0.6, Cd= | 0.011385
alpha (deg) | Cl | Cd | Cm | Cl/Cd
-20 | -0.856 | 0.16235 | -0.073 | -5.274
-19.5 | -0.829 | 0.15717 | -0.073 | -5.276
-19 | -0.802 | 0.15197 | -0.073 | -5.279
-18.5 | -0.777 | 0.15138 | -0.074 | -5.132
-18 | -0.749 | 0.14607 | -0.073 | -5.125
-17.5 | -0.72 | 0.14154 | -0.071 | -5.087
-17 | -0.693 | 0.13576 | -0.07 | -5.103
-16.5 | -0.666 | 0.13202 | -0.07 | -5.043
-16 | -0.64 | 0.12826 | -0.072 | -4.987
-15.5 | -0.611 | 0.12298 | -0.07 | -4.968
-15 | -0.583 | 0.11815 | -0.068 | -4.933
-14.5 | -0.556 | 0.11436 | -0.068 | -4.859
-14 | -0.529 | 0.1151 | -0.068 | -4.594
-13.5 | -0.501 | 0.10677 | -0.066 | -4.69
-13 | -0.473 | 0.09782 | -0.066 | -4.837
-12.5 | -0.446 | 0.08902 | -0.067 | -5.012
-12 | -0.419 | 0.0829 | -0.068 | -5.054
-11.5 | -0.391 | 0.08797 | -0.064 | -4.441
-11 | -0.364 | 0.07846 | -0.067 | -4.639
-10.5 | -0.338 | 0.07066 | -0.073 | -4.786
-10 | -0.308 | 0.0769 | -0.061 | -4
-9.5 | -0.282 | 0.06586 | -0.072 | -4.286
-9 | -0.26 | 0.05399 | -0.086 | -4.81
-8.5 | -0.227 | 0.05973 | -0.072 | -3.798
-8 | -0.205 | 0.04531 | -0.092 | -4.534
-7.5 | -0.185 | 0.03077 | -0.105 | -6.002
-7 | -0.161 | 0.02099 | -0.114 | -7.675
-6.5 | -0.143 | 0.00941 | -0.129 | -15.15
-6 | -0.108 | 0.00923 | -0.129 | -11.73
-5.5 | -0.074 | 0.00907 | -0.129 | -8.147
-5 | -0.04 | 0.00895 | -0.129 | -4.421
-4.5 | -0.005 | 0.00881 | -0.129 | -0.589
-4 | 0.029 | 0.00871 | -0.13 | 3.35
-3.5 | 0.064 | 0.00859 | -0.13 | 7.398
-3 | 0.098 | 0.00857 | -0.13 | 11.432
-2.5 | 0.132 | 0.00856 | -0.13 | 15.458
-2 | 0.167 | 0.00858 | -0.13 | 19.424
-1.5 | 0.201 | 0.00858 | -0.13 | 23.416
-1 | 0.235 | 0.00858 | -0.13 | 27.431
-0.5 | 0.27 | 0.00859 | -0.13 | 31.392
0 | 0.304 | 0.0086 | -0.13 | 35.326
0.5 | 0.338 | 0.00861 | -0.131 | 39.25
1 | 0.372 | 0.00862 | -0.131 | 43.206
1.5 | 0.406 | 0.0089 | -0.131 | 45.667
2 | 0.441 | 0.00904 | -0.131 | 48.728
2.5 | 0.475 | 0.00933 | -0.131 | 50.865
3 | 0.509 | 0.00998 | -0.131 | 50.958
3.5 | 0.543 | 0.0105 | -0.131 | 51.683
4 | 0.577 | 0.01105 | -0.131 | 52.184
4.5 | 0.61 | 0.01153 | -0.131 | 52.93
5 | 0.644 | 0.01173 | -0.131 | 54.95
5.5 | 0.678 | 0.01203 | -0.131 | 56.36
6 | 0.712 | 0.01243 | -0.131 | 57.247
6.5 | 0.745 | 0.01251 | -0.131 | 59.568
7 | 0.779 | 0.01331 | -0.131 | 58.53
7.5 | 0.803 | 0.02186 | -0.13 | 36.741
8 | 0.827 | 0.02389 | -0.128 | 34.642
8.5 | 0.708 | 0.06762 | -0.064 | 10.469
9 | 0.771 | 0.05319 | -0.098 | 14.5
9.5 | 0.761 | 0.07507 | -0.064 | 10.139
10 | 0.81 | 0.06427 | -0.089 | 12.602
10.5 | 0.817 | 0.07828 | -0.069 | 10.439
11 | 0.841 | 0.08956 | -0.065 | 9.395
11.5 | 0.869 | 0.09394 | -0.067 | 9.246
12 | 0.895 | 0.09702 | -0.067 | 9.224
12.5 | 0.922 | 0.10058 | -0.069 | 9.172
13 | 0.952 | 0.10608 | -0.074 | 8.976
13.5 | 0.975 | 0.10906 | -0.07 | 8.944
14 | 1.002 | 0.1115 | -0.071 | 8.986
14.5 | 1.032 | 0.11684 | -0.075 | 8.829
15 | 1.061 | 0.12528 | -0.078 | 8.467
15.5 | 1.082 | 0.12496 | -0.074 | 8.663
16 | 1.109 | 0.12894 | -0.075 | 8.6
16.5 | 1.142 | 0.13294 | -0.08 | 8.588
17 | 1.171 | 0.13933 | -0.082 | 8.407
17.5 | 1.189 | 0.14174 | -0.077 | 8.388
18 | 1.216 | 0.14609 | -0.078 | 8.322
18.5 | 1.249 | 0.14811 | -0.083 | 8.432
19 | 1.283 | 0.15015 | -0.087 | 8.546
19.5 | 1.294 | 0.15831 | -0.08 | 8.176
20 | 1.32 | 0.16433 | -0.081 | 8.033

## 80. Re 5M Mach 0.50 (2)
BIGFOIL.COM POLAR EXPORT
oaf095
OAF095 |  |  |  | Cl Max: | 1.6651 | at alpha= | 8 | deg
XFOIL ncrit=9 |  |  |  | L/D Max: | 136.325 | at alpha= | 1.5 | deg
Re: | 5000000 |  |  | Cd Min: | 0.27667 | at alpha= | -20 | deg
Mach: | 0.5 |  |  | Cl=0 at alpha= | -4.3225 | deg
|  |  |  | @ Cl=0.1, Cd= | 0.0058537
|  |  |  | @ Cl=0.4, Cd= | 0.0053306
|  |  |  | @ Cl=0.6, Cd= | 0.0054405
alpha (deg) | Cl | Cd | Cm | Cl/Cd
-20 | -0.8092 | 0.27667 | 0.0712 | -2.9248
-19.5 | -0.7862 | 0.26742 | 0.0655 | -2.9399
-19 | -0.7639 | 0.25739 | 0.0597 | -2.9679
-18.5 | -0.7418 | 0.24823 | 0.0541 | -2.9884
-18 | -0.7181 | 0.24062 | 0.049 | -2.9844
-17.5 | -0.6954 | 0.23221 | 0.0439 | -2.9947
-17 | -0.6738 | 0.22339 | 0.0387 | -3.0162
-16.5 | -0.6535 | 0.21408 | 0.0336 | -3.0526
-16 | -0.6354 | 0.2038 | 0.0282 | -3.1178
-15.5 | -0.6168 | 0.19461 | 0.0232 | -3.1694
-15 | -0.5968 | 0.18652 | 0.0187 | -3.1997
-14.5 | -0.5792 | 0.17782 | 0.0141 | -3.2572
-14 | -0.5669 | 0.16753 | 0.009 | -3.3839
-13.5 | -0.5604 | 0.15654 | 0.0037 | -3.5799
-13 | -0.5474 | 0.14779 | -0.0007 | -3.7039
-12.5 | -0.544 | 0.13729 | -0.0059 | -3.9624
-12 | -0.559 | 0.12377 | -0.0132 | -4.5164
-11.5 | -0.5723 | 0.11237 | -0.0191 | -5.093
-11 | -0.5821 | 0.10196 | -0.0247 | -5.7091
-10.5 | -0.5949 | 0.09136 | -0.0313 | -6.5116
-10 | -0.611 | 0.08059 | -0.0388 | -7.5816
-9.5 | -0.6293 | 0.06993 | -0.0472 | -8.999
-9 | -0.6489 | 0.0596 | -0.0565 | -10.8876
-8.5 | -0.6527 | 0.04562 | -0.0787 | -14.3073
-8 | -0.6148 | 0.02137 | -0.1256 | -28.7693
-7.5 | -0.5133 | 0.01038 | -0.1447 | -49.4509
-7 | -0.4236 | 0.00864 | -0.1451 | -49.0278
-6.5 | -0.34 | 0.00792 | -0.1444 | -42.9293
-6 | -0.2589 | 0.00735 | -0.1439 | -35.2245
-5.5 | -0.18 | 0.00693 | -0.1436 | -25.974
-5 | -0.1027 | 0.00658 | -0.1434 | -15.6079
-4.5 | -0.0267 | 0.0063 | -0.1434 | -4.2381
-4 | 0.0485 | 0.00602 | -0.1436 | 8.0565
-3.5 | 0.1228 | 0.00578 | -0.144 | 21.2457
-3 | 0.196 | 0.00562 | -0.1444 | 34.8754
-2.5 | 0.2688 | 0.00548 | -0.1448 | 49.0511
-2 | 0.341 | 0.00538 | -0.1453 | 63.3829
-1.5 | 0.4127 | 0.00532 | -0.1458 | 77.5752
-1 | 0.484 | 0.00533 | -0.1462 | 90.8068
-0.5 | 0.5551 | 0.00539 | -0.1467 | 102.987
0 | 0.6262 | 0.00547 | -0.1471 | 114.479
0.5 | 0.6972 | 0.00558 | -0.1475 | 124.9462
1 | 0.7681 | 0.00577 | -0.1478 | 133.1196
1.5 | 0.8384 | 0.00615 | -0.148 | 136.3252
2 | 0.9067 | 0.00697 | -0.148 | 130.0861
2.5 | 0.9747 | 0.00781 | -0.1477 | 124.8015
3 | 1.0431 | 0.00852 | -0.1471 | 122.4296
3.5 | 1.112 | 0.00915 | -0.1462 | 121.5301
4 | 1.1816 | 0.0097 | -0.145 | 121.8144
4.5 | 1.2517 | 0.01023 | -0.1436 | 122.3558
5 | 1.3223 | 0.01077 | -0.1418 | 122.7762
5.5 | 1.393 | 0.01135 | -0.1397 | 122.7313
6 | 1.4646 | 0.01192 | -0.1372 | 122.8691
6.5 | 1.53 | 0.01243 | -0.1331 | 123.0893
7 | 1.5954 | 0.01365 | -0.1282 | 116.8791
7.5 | 1.6482 | 0.01571 | -0.1211 | 104.9141
8 | 1.6651 | 0.01939 | -0.1098 | 85.8742
8.5 | 1.6427 | 0.02504 | -0.0967 | 65.603
9 | 1.6129 | 0.03273 | -0.0875 | 49.2789
9.5 | 1.5764 | 0.04203 | -0.0823 | 37.5065
10 | 1.5364 | 0.05288 | -0.081 | 29.0545
10.5 | 1.496 | 0.06517 | -0.0833 | 22.9553
11 | 1.4569 | 0.07893 | -0.0886 | 18.4581
11.5 | 1.4208 | 0.09379 | -0.0959 | 15.1487
12 | 1.3885 | 0.10946 | -0.1044 | 12.685
12.5 | 1.3591 | 0.12519 | -0.1125 | 10.8563
13 | 1.3307 | 0.14065 | -0.1207 | 9.4611

## 81. Re 6M Mach 0.00 (1)
BIGFOIL.COM POLAR EXPORT
oaf095
OAF095 |  |  |  | Cl Max: | 1.465 | at alpha= | 11.5 | deg
JavaFoil+Calcfoil stall+Eppler ext transition |  |  |  | L/D Max: | 104.233 | at alpha= | 10.5 | deg
Re: | 6000000 |  |  | Cd Min: | 0.0085 | at alpha= | -1.5 | deg
Mach: | 0 |  |  | Cl=0 at alpha= | -4.4237 | deg
|  |  |  | @ Cl=0.1, Cd= | 0.0085337
|  |  |  | @ Cl=0.4, Cd= | 0.0085
|  |  |  | @ Cl=0.6, Cd= | 0.0088455
alpha (deg) | Cl | Cd | Cm | Cl/Cd
-16.5 | -0.609 | 0.11422 | -0.067 | -5.336
-16 | -0.618 | 0.10764 | -0.068 | -5.742
-15.5 | -0.625 | 0.10011 | -0.07 | -6.247
-15 | -0.631 | 0.09267 | -0.072 | -6.807
-14.5 | -0.634 | 0.08518 | -0.074 | -7.442
-14 | -0.634 | 0.07816 | -0.076 | -8.112
-13.5 | -0.633 | 0.07009 | -0.079 | -9.029
-13 | -0.629 | 0.06182 | -0.082 | -10.178
-12.5 | -0.622 | 0.05439 | -0.085 | -11.433
-12 | -0.611 | 0.04758 | -0.087 | -12.837
-11.5 | -0.728 | 0.04121 | -0.09 | -17.663
-11 | -0.685 | 0.03513 | -0.093 | -19.51
-10.5 | -0.643 | 0.02933 | -0.096 | -21.918
-10 | -0.604 | 0.0226 | -0.1 | -26.731
-9.5 | -0.581 | 0.01533 | -0.107 | -37.89
-9 | -0.54 | 0.00956 | -0.111 | -56.497
-8.5 | -0.481 | 0.0094 | -0.111 | -51.161
-8 | -0.422 | 0.00927 | -0.111 | -45.544
-7.5 | -0.363 | 0.00916 | -0.111 | -39.663
-7 | -0.304 | 0.00907 | -0.111 | -33.544
-6.5 | -0.245 | 0.00898 | -0.112 | -27.316
-6 | -0.186 | 0.00889 | -0.112 | -20.94
-5.5 | -0.127 | 0.00882 | -0.112 | -14.414
-5 | -0.068 | 0.00874 | -0.112 | -7.785
-4.5 | -0.009 | 0.00862 | -0.112 | -1.035
-4 | 0.05 | 0.00861 | -0.112 | 5.828
-3.5 | 0.109 | 0.00852 | -0.112 | 12.816
-3 | 0.168 | 0.00851 | -0.112 | 19.776
-2.5 | 0.227 | 0.00851 | -0.113 | 26.714
-2 | 0.286 | 0.00853 | -0.113 | 33.582
-1.5 | 0.345 | 0.0085 | -0.113 | 40.65
-1 | 0.404 | 0.0085 | -0.113 | 47.588
-0.5 | 0.463 | 0.0085 | -0.113 | 54.508
0 | 0.522 | 0.00851 | -0.113 | 61.409
0.5 | 0.46 | 0.0085 | -0.113 | 54.127
1 | 0.507 | 0.00853 | -0.113 | 59.432
1.5 | 0.553 | 0.00876 | -0.113 | 63.153
2 | 0.599 | 0.00884 | -0.113 | 67.836
2.5 | 0.646 | 0.0091 | -0.113 | 70.966
3 | 0.692 | 0.0095 | -0.113 | 72.809
3.5 | 0.738 | 0.00981 | -0.113 | 75.24
4 | 0.784 | 0.01019 | -0.113 | 77.007
4.5 | 0.831 | 0.01044 | -0.113 | 79.597
5 | 0.877 | 0.01067 | -0.113 | 82.147
5.5 | 0.923 | 0.01086 | -0.113 | 85.014
6 | 0.969 | 0.01121 | -0.114 | 86.513
6.5 | 1.016 | 0.01132 | -0.114 | 89.716
7 | 1.062 | 0.01109 | -0.114 | 95.763
7.5 | 1.108 | 0.01136 | -0.114 | 97.516
8 | 1.154 | 0.01165 | -0.114 | 99.126
8.5 | 1.201 | 0.01203 | -0.114 | 99.827
9 | 1.247 | 0.01235 | -0.114 | 101.026
9.5 | 1.294 | 0.01267 | -0.113 | 102.096
10 | 1.34 | 0.01294 | -0.113 | 103.575
10.5 | 1.387 | 0.0133 | -0.113 | 104.233
11 | 1.425 | 0.01912 | -0.113 | 74.509
11.5 | 1.465 | 0.02122 | -0.112 | 69.035
12 | 1.459 | 0.02219 | -0.112 | 65.754
12.5 | 1.444 | 0.02349 | -0.111 | 61.482
13 | 1.425 | 0.02493 | -0.111 | 57.139
13.5 | 1.4 | 0.02666 | -0.11 | 52.507
14 | 1.369 | 0.02894 | -0.109 | 47.287
14.5 | 1.332 | 0.03204 | -0.107 | 41.556
15 | 1.285 | 0.03725 | -0.105 | 34.503
15.5 | 1.232 | 0.04547 | -0.102 | 27.082
16 | 1.163 | 0.05975 | -0.097 | 19.46
16.5 | 1.079 | 0.08511 | -0.089 | 12.68

## 82. Re 6M Mach 0.00 (2)
BIGFOIL.COM POLAR EXPORT
oaf095
OAF095 |  |  |  | Cl Max: | 2.1196 | at alpha= | 19 | deg
XFOIL ncrit=9 |  |  |  | L/D Max: | 134.428 | at alpha= | 6.5 | deg
Re: | 6000000 |  |  | Cd Min: | 0.19781 | at alpha= | -20 | deg
Mach: | 0 |  |  | Cl=0 at alpha= | -4.4624 | deg
|  |  |  | @ Cl=0.1, Cd= | 0.0053677
|  |  |  | @ Cl=0.4, Cd= | 0.0050817
|  |  |  | @ Cl=0.6, Cd= | 0.0053684
alpha (deg) | Cl | Cd | Cm | Cl/Cd
-20 | -0.8462 | 0.19781 | 0.0398 | -4.2778
-19.5 | -0.851 | 0.18618 | 0.0328 | -4.5708
-19 | -0.8521 | 0.17601 | 0.0267 | -4.8412
-18.5 | -0.8689 | 0.16239 | 0.0188 | -5.3507
-18 | -0.918 | 0.14248 | 0.0074 | -6.443
-17.5 | -1.0687 | 0.10523 | -0.0153 | -10.1558
-17 | -1.4321 | 0.02552 | -0.0943 | -56.1168
-16.5 | -1.3848 | 0.02208 | -0.0994 | -62.7174
-16 | -1.3342 | 0.01986 | -0.1022 | -67.1803
-15.5 | -1.2815 | 0.01816 | -0.1042 | -70.5672
-15 | -1.2274 | 0.01676 | -0.1058 | -73.2339
-14.5 | -1.1722 | 0.01557 | -0.1073 | -75.2858
-14 | -1.1161 | 0.01453 | -0.1085 | -76.8135
-13.5 | -1.0597 | 0.01327 | -0.11 | -79.8568
-13 | -1.0055 | 0.01236 | -0.1105 | -81.3511
-12.5 | -0.9493 | 0.01162 | -0.1112 | -81.6954
-11.5 | -0.8345 | 0.01038 | -0.1126 | -80.395
-11 | -0.7763 | 0.00972 | -0.1135 | -79.8663
-10.5 | -0.7177 | 0.0092 | -0.1142 | -78.0109
-10 | -0.6591 | 0.00877 | -0.1149 | -75.1539
-9.5 | -0.6 | 0.00828 | -0.1157 | -72.4638
-9 | -0.541 | 0.00794 | -0.1164 | -68.136
-8.5 | -0.4816 | 0.00754 | -0.1171 | -63.8727
-8 | -0.4223 | 0.00727 | -0.1178 | -58.088
-7.5 | -0.3627 | 0.00694 | -0.1185 | -52.2622
-7 | -0.3032 | 0.0067 | -0.1191 | -45.2537
-6.5 | -0.2436 | 0.00645 | -0.1198 | -37.7674
-6 | -0.1838 | 0.00622 | -0.1204 | -29.5498
-5.5 | -0.1241 | 0.00602 | -0.121 | -20.6146
-5 | -0.0643 | 0.00582 | -0.1217 | -11.0481
-4.5 | -0.0045 | 0.00564 | -0.1223 | -0.79787
-4 | 0.0554 | 0.00545 | -0.1229 | 10.1651
-3 | 0.1746 | 0.00523 | -0.1241 | 33.3843
-2.5 | 0.2343 | 0.00513 | -0.1246 | 45.6725
-2 | 0.2938 | 0.00506 | -0.1252 | 58.0632
-1.5 | 0.3531 | 0.00505 | -0.1257 | 69.9208
-1 | 0.4123 | 0.00509 | -0.1261 | 81.002
-0.5 | 0.4714 | 0.00514 | -0.1266 | 91.7121
0 | 0.5304 | 0.00521 | -0.127 | 101.8042
0.5 | 0.5893 | 0.00533 | -0.1275 | 110.5629
1 | 0.6478 | 0.00554 | -0.1279 | 116.9314
1.5 | 0.7059 | 0.00592 | -0.1284 | 119.2399
2 | 0.7634 | 0.00644 | -0.1288 | 118.5404
2.5 | 0.8205 | 0.007 | -0.1291 | 117.2143
3 | 0.8774 | 0.00745 | -0.1293 | 117.7718
3.5 | 0.9341 | 0.00792 | -0.1295 | 117.9419
4 | 0.9907 | 0.0083 | -0.1296 | 119.3614
4.5 | 1.047 | 0.00867 | -0.1297 | 120.7612
5 | 1.1034 | 0.00897 | -0.1298 | 123.01
5.5 | 1.1597 | 0.00926 | -0.1298 | 125.2376
6 | 1.2162 | 0.00947 | -0.1301 | 128.4266
6.5 | 1.269 | 0.00944 | -0.1295 | 134.428
7 | 1.3234 | 0.0099 | -0.1292 | 133.6768
7.5 | 1.3775 | 0.01032 | -0.1288 | 133.4787
8 | 1.4308 | 0.01083 | -0.1284 | 132.1145
8.5 | 1.4838 | 0.0113 | -0.1279 | 131.3097
9 | 1.5355 | 0.0119 | -0.1272 | 129.0336
9.5 | 1.5872 | 0.01241 | -0.1265 | 127.8969
10 | 1.6377 | 0.013 | -0.1257 | 125.9769
10.5 | 1.6866 | 0.01373 | -0.1246 | 122.8405
11 | 1.7351 | 0.0144 | -0.1235 | 120.4931
11.5 | 1.7828 | 0.01506 | -0.1222 | 118.3798
12 | 1.8286 | 0.01583 | -0.1207 | 115.5148
12.5 | 1.8719 | 0.01674 | -0.1188 | 111.822
13 | 1.9125 | 0.01776 | -0.1165 | 107.6858
13.5 | 1.9526 | 0.01865 | -0.1142 | 104.6971
14 | 1.9886 | 0.01964 | -0.1112 | 101.2525
14.5 | 2.018 | 0.02075 | -0.1071 | 97.253
15 | 2.0363 | 0.02216 | -0.1014 | 91.8908
15.5 | 2.0543 | 0.02395 | -0.0965 | 85.7745
16 | 2.0702 | 0.02616 | -0.0919 | 79.1361
16.5 | 2.0826 | 0.02887 | -0.0877 | 72.1372
17 | 2.0951 | 0.03179 | -0.084 | 65.9044
17.5 | 2.1069 | 0.03493 | -0.0809 | 60.3178
18 | 2.1154 | 0.0386 | -0.0781 | 54.8031
18.5 | 2.1193 | 0.04289 | -0.0756 | 49.4125
19 | 2.1196 | 0.04785 | -0.0737 | 44.2968
19.5 | 2.1151 | 0.05369 | -0.0724 | 39.3947
20 | 2.1073 | 0.06036 | -0.0719 | 34.9122

## 83. Re 6M Mach 0.10 (1)
BIGFOIL.COM POLAR EXPORT
oaf095
OAF095 |  |  |  | Cl Max: | 1.451 | at alpha= | 11.5 | deg
JavaFoil+Calcfoil stall+Eppler ext transition |  |  |  | L/D Max: | 102.463 | at alpha= | 10.5 | deg
Re: | 6000000 |  |  | Cd Min: | 0.0085 | at alpha= | -1.5 | deg
Mach: | 0.1 |  |  | Cl=0 at alpha= | -4.4237 | deg
|  |  |  | @ Cl=0.1, Cd= | 0.008535
|  |  |  | @ Cl=0.4, Cd= | 0.0085
|  |  |  | @ Cl=0.6, Cd= | 0.0088752
alpha (deg) | Cl | Cd | Cm | Cl/Cd
-16.5 | -0.578 | 0.11848 | -0.065 | -4.88
-16 | -0.59 | 0.11085 | -0.067 | -5.324
-15.5 | -0.6 | 0.10358 | -0.068 | -5.794
-15 | -0.608 | 0.09608 | -0.07 | -6.332
-14.5 | -0.615 | 0.08813 | -0.073 | -6.974
-14 | -0.618 | 0.08085 | -0.075 | -7.639
-13.5 | -0.618 | 0.07305 | -0.078 | -8.463
-13 | -0.618 | 0.064 | -0.081 | -9.648
-12.5 | -0.612 | 0.05653 | -0.084 | -10.829
-12 | -0.603 | 0.04939 | -0.087 | -12.213
-11.5 | -0.728 | 0.04323 | -0.089 | -16.843
-11 | -0.685 | 0.03684 | -0.092 | -18.606
-10.5 | -0.643 | 0.03075 | -0.095 | -20.908
-10 | -0.602 | 0.02447 | -0.099 | -24.617
-9.5 | -0.574 | 0.01612 | -0.106 | -35.577
-9 | -0.543 | 0.00959 | -0.111 | -56.607
-8.5 | -0.483 | 0.00942 | -0.112 | -51.322
-8 | -0.424 | 0.00929 | -0.112 | -45.687
-7.5 | -0.365 | 0.00917 | -0.112 | -39.804
-7 | -0.306 | 0.00908 | -0.112 | -33.675
-6.5 | -0.246 | 0.00898 | -0.112 | -27.43
-6 | -0.187 | 0.0089 | -0.112 | -21.031
-5.5 | -0.128 | 0.00882 | -0.112 | -14.479
-5 | -0.068 | 0.00871 | -0.113 | -7.843
-4.5 | -0.009 | 0.00863 | -0.113 | -1.04
-4 | 0.05 | 0.00861 | -0.113 | 5.856
-3.5 | 0.11 | 0.00852 | -0.113 | 12.88
-3 | 0.169 | 0.00851 | -0.113 | 19.871
-2.5 | 0.229 | 0.00851 | -0.113 | 26.841
-2 | 0.288 | 0.00853 | -0.113 | 33.749
-1.5 | 0.347 | 0.0085 | -0.113 | 40.857
-1 | 0.407 | 0.0085 | -0.113 | 47.829
-0.5 | 0.466 | 0.0085 | -0.113 | 54.784
0 | 0.525 | 0.00851 | -0.114 | 61.718
0.5 | 0.456 | 0.00851 | -0.114 | 53.646
1 | 0.502 | 0.00853 | -0.114 | 58.89
1.5 | 0.548 | 0.00876 | -0.114 | 62.568
2 | 0.594 | 0.00884 | -0.114 | 67.192
2.5 | 0.64 | 0.00911 | -0.114 | 70.249
3 | 0.686 | 0.00952 | -0.114 | 72.019
3.5 | 0.732 | 0.00983 | -0.114 | 74.455
4 | 0.778 | 0.01021 | -0.114 | 76.192
4.5 | 0.823 | 0.01043 | -0.114 | 78.936
5 | 0.869 | 0.0107 | -0.114 | 81.23
5.5 | 0.915 | 0.01088 | -0.114 | 84.081
6 | 0.961 | 0.01123 | -0.114 | 85.531
6.5 | 1.007 | 0.01143 | -0.114 | 88.07
7 | 1.053 | 0.01113 | -0.114 | 94.583
7.5 | 1.099 | 0.01141 | -0.114 | 96.273
8 | 1.145 | 0.0117 | -0.114 | 97.859
8.5 | 1.191 | 0.01209 | -0.114 | 98.469
9 | 1.237 | 0.01241 | -0.114 | 99.636
9.5 | 1.283 | 0.01276 | -0.114 | 100.57
10 | 1.329 | 0.01303 | -0.114 | 102.026
10.5 | 1.375 | 0.01342 | -0.114 | 102.463
11 | 1.411 | 0.02062 | -0.113 | 68.439
11.5 | 1.451 | 0.02157 | -0.113 | 67.262
12 | 1.442 | 0.0226 | -0.112 | 63.807
12.5 | 1.423 | 0.02402 | -0.112 | 59.233
13 | 1.398 | 0.02563 | -0.111 | 54.531
13.5 | 1.367 | 0.02763 | -0.11 | 49.46
14 | 1.328 | 0.03048 | -0.109 | 43.58
14.5 | 1.282 | 0.03473 | -0.107 | 36.928
15 | 1.224 | 0.0428 | -0.103 | 28.592
15.5 | 1.153 | 0.05757 | -0.098 | 20.024
16 | 1.063 | 0.08498 | -0.088 | 12.512
16.5 | 0.996 | 0.10603 | -0.08 | 9.39

## 84. Re 6M Mach 0.10 (2)
BIGFOIL.COM POLAR EXPORT
oaf095
OAF095 |  |  |  | Cl Max: | 2.1066 | at alpha= | 18 | deg
XFOIL ncrit=9 |  |  |  | L/D Max: | 134.463 | at alpha= | 6.5 | deg
Re: | 6000000 |  |  | Cd Min: | 0.20499 | at alpha= | -20 | deg
Mach: | 0.1 |  |  | Cl=0 at alpha= | -4.4578 | deg
|  |  |  | @ Cl=0.1, Cd= | 0.0053633
|  |  |  | @ Cl=0.4, Cd= | 0.0050902
|  |  |  | @ Cl=0.6, Cd= | 0.0053573
alpha (deg) | Cl | Cd | Cm | Cl/Cd
-20 | -0.829 | 0.20499 | 0.0433 | -4.0441
-19.5 | -0.833 | 0.19288 | 0.036 | -4.3187
-19 | -0.8394 | 0.1809 | 0.0289 | -4.6401
-18.5 | -0.8407 | 0.17071 | 0.0229 | -4.9247
-18 | -0.871 | 0.15425 | 0.0135 | -5.6467
-17.5 | -0.9073 | 0.13772 | 0.004 | -6.588
-17 | -1.0265 | 0.10688 | -0.015 | -9.6042
-16.5 | -1.4001 | 0.02663 | -0.0952 | -52.576
-16 | -1.3517 | 0.02222 | -0.1019 | -60.8326
-15.5 | -1.2994 | 0.01975 | -0.105 | -65.7924
-15 | -1.2448 | 0.01792 | -0.107 | -69.4643
-14.5 | -1.1887 | 0.01643 | -0.1086 | -72.3494
-14 | -1.1316 | 0.0152 | -0.11 | -74.4474
-13 | -1.019 | 0.01287 | -0.1118 | -79.1764
-12.5 | -0.9617 | 0.01198 | -0.1125 | -80.2755
-12 | -0.9035 | 0.01126 | -0.1132 | -80.2398
-11.5 | -0.8448 | 0.01065 | -0.1138 | -79.3239
-11 | -0.7856 | 0.00994 | -0.1146 | -79.0342
-10.5 | -0.7261 | 0.00935 | -0.1154 | -77.6578
-10 | -0.6666 | 0.0089 | -0.116 | -74.8989
-9.5 | -0.6066 | 0.00839 | -0.1167 | -72.3004
-9 | -0.5468 | 0.008 | -0.1174 | -68.35
-8.5 | -0.4867 | 0.00761 | -0.118 | -63.9553
-8 | -0.4267 | 0.00731 | -0.1186 | -58.3721
-7.5 | -0.3665 | 0.00699 | -0.1193 | -52.432
-7 | -0.3064 | 0.00674 | -0.1199 | -45.4599
-6.5 | -0.2461 | 0.00648 | -0.1205 | -37.9784
-6 | -0.1858 | 0.00624 | -0.1211 | -29.7756
-5.5 | -0.1256 | 0.00604 | -0.1217 | -20.7947
-5 | -0.0653 | 0.00584 | -0.1223 | -11.1815
-4.5 | -0.0051 | 0.00565 | -0.123 | -0.90265
-4 | 0.0553 | 0.00546 | -0.1236 | 10.1282
-3.5 | 0.1154 | 0.00533 | -0.1242 | 21.651
-3 | 0.1754 | 0.00523 | -0.1247 | 33.5373
-2.5 | 0.2355 | 0.00513 | -0.1253 | 45.9064
-2 | 0.2953 | 0.00507 | -0.1258 | 58.2446
-1.5 | 0.3551 | 0.00506 | -0.1263 | 70.1779
-1 | 0.4146 | 0.0051 | -0.1268 | 81.2941
-0.5 | 0.4741 | 0.00515 | -0.1272 | 92.0583
0 | 0.5335 | 0.00522 | -0.1277 | 102.2031
0.5 | 0.5927 | 0.00533 | -0.1282 | 111.2008
1 | 0.6516 | 0.00555 | -0.1286 | 117.4054
1.5 | 0.7101 | 0.00593 | -0.129 | 119.747
2 | 0.768 | 0.00645 | -0.1294 | 119.0698
2.5 | 0.8254 | 0.00703 | -0.1297 | 117.4111
3 | 0.8827 | 0.00748 | -0.1299 | 118.008
3.5 | 0.9397 | 0.00796 | -0.1301 | 118.0528
4 | 0.9968 | 0.00833 | -0.1302 | 119.6639
4.5 | 1.0536 | 0.00871 | -0.1302 | 120.9644
5 | 1.1104 | 0.00901 | -0.1303 | 123.2408
5.5 | 1.1671 | 0.00931 | -0.1303 | 125.3598
6 | 1.2241 | 0.00953 | -0.1305 | 128.447
6.5 | 1.2774 | 0.0095 | -0.1298 | 134.4632
7 | 1.3323 | 0.00997 | -0.1294 | 133.6309
7.5 | 1.3869 | 0.01042 | -0.129 | 133.0998
8 | 1.4408 | 0.01092 | -0.1285 | 131.9414
8.5 | 1.4941 | 0.01142 | -0.1279 | 130.8319
9 | 1.5464 | 0.01203 | -0.1271 | 128.5453
9.5 | 1.5986 | 0.01256 | -0.1263 | 127.2771
10 | 1.6495 | 0.01321 | -0.1253 | 124.8675
10.5 | 1.6987 | 0.01398 | -0.124 | 121.5093
11 | 1.748 | 0.01462 | -0.1227 | 119.5622
11.5 | 1.7958 | 0.01535 | -0.1212 | 116.9902
12 | 1.8412 | 0.01621 | -0.1194 | 113.5842
12.5 | 1.8835 | 0.01725 | -0.1171 | 109.1884
13 | 1.9253 | 0.01818 | -0.1147 | 105.9021
13.5 | 1.9643 | 0.01917 | -0.1118 | 102.4674
14 | 1.9971 | 0.02027 | -0.108 | 98.5249
14.5 | 2.0196 | 0.02159 | -0.1025 | 93.5433
15 | 2.0371 | 0.02334 | -0.097 | 87.2793
15.5 | 2.0535 | 0.02553 | -0.0921 | 80.4348
16 | 2.066 | 0.02828 | -0.0875 | 73.0552
16.5 | 2.0809 | 0.03104 | -0.0837 | 67.0393
17 | 2.0935 | 0.03419 | -0.0803 | 61.2314
17.5 | 2.1025 | 0.03788 | -0.0773 | 55.5042
18 | 2.1066 | 0.04225 | -0.0746 | 49.8604
18.5 | 2.1065 | 0.04734 | -0.0725 | 44.4973
19 | 2.1015 | 0.05335 | -0.0711 | 39.3908
19.5 | 2.092 | 0.06035 | -0.0705 | 34.6645
20 | 2.0755 | 0.0686 | -0.0709 | 30.2551

## 85. Re 6M Mach 0.25 (1)
BIGFOIL.COM POLAR EXPORT
oaf095
OAF095 |  |  |  | Cl Max: | 1.331 | at alpha= | 11.5 | deg
JavaFoil+Calcfoil stall+Eppler ext transition |  |  |  | L/D Max: | 89.534 | at alpha= | 10 | deg
Re: | 6000000 |  |  | Cd Min: | 0.0085 | at alpha= | -1.5 | deg
Mach: | 0.25 |  |  | Cl=0 at alpha= | -4.4262 | deg
|  |  |  | @ Cl=0.1, Cd= | 0.0085364
|  |  |  | @ Cl=0.4, Cd= | 0.0085
|  |  |  | @ Cl=0.6, Cd= | 0.14582
alpha (deg) | Cl | Cd | Cm | Cl/Cd
-16.5 | -0.299 | 0.13793 | -0.058 | -2.167
-16 | -0.344 | 0.12998 | -0.058 | -2.648
-15.5 | -0.385 | 0.12323 | -0.059 | -3.122
-15 | -0.421 | 0.11607 | -0.059 | -3.627
-14.5 | -0.453 | 0.10711 | -0.062 | -4.233
-14 | -0.481 | 0.09892 | -0.065 | -4.86
-13.5 | -0.503 | 0.0908 | -0.068 | -5.54
-13 | -0.52 | 0.08249 | -0.072 | -6.307
-12.5 | -0.534 | 0.07236 | -0.077 | -7.374
-12 | -0.541 | 0.06317 | -0.081 | -8.562
-11.5 | -0.697 | 0.07663 | -0.063 | -9.102
-11 | -0.688 | 0.04645 | -0.089 | -14.803
-10.5 | -0.644 | 0.03968 | -0.092 | -16.223
-10 | -0.6 | 0.03302 | -0.096 | -18.173
-9.5 | -0.557 | 0.02669 | -0.1 | -20.86
-9 | -0.521 | 0.01871 | -0.106 | -27.823
-8.5 | -0.497 | 0.00956 | -0.115 | -51.971
-8 | -0.436 | 0.00938 | -0.115 | -46.458
-7.5 | -0.375 | 0.00924 | -0.115 | -40.584
-7 | -0.314 | 0.00914 | -0.115 | -34.388
-6.5 | -0.253 | 0.00903 | -0.115 | -28.043
-6 | -0.192 | 0.00893 | -0.115 | -21.526
-5.5 | -0.131 | 0.00884 | -0.116 | -14.839
-5 | -0.07 | 0.00873 | -0.116 | -8.041
-4.5 | -0.009 | 0.00865 | -0.116 | -1.066
-4 | 0.052 | 0.00856 | -0.116 | 6.05
-3.5 | 0.113 | 0.00853 | -0.116 | 13.227
-3 | 0.174 | 0.00852 | -0.116 | 20.401
-2.5 | 0.235 | 0.00853 | -0.116 | 27.541
-2 | 0.296 | 0.00854 | -0.116 | 34.631
-1.5 | 0.357 | 0.0085 | -0.116 | 41.986
-1 | 0.418 | 0.0085 | -0.117 | 49.152
-0.5 | 0.479 | 0.0085 | -0.117 | 56.295
0 | 0.54 | 0.00851 | -0.117 | 63.409
0.5 | 0.42 | 0.00851 | -0.117 | 49.337
1 | 0.462 | 0.00855 | -0.117 | 54.08
1.5 | 0.504 | 0.00879 | -0.117 | 57.407
2 | 0.546 | 0.00888 | -0.117 | 61.541
2.5 | 0.589 | 0.00919 | -0.117 | 64.073
3 | 0.631 | 0.0096 | -0.117 | 65.71
3.5 | 0.673 | 0.00993 | -0.117 | 67.748
4 | 0.715 | 0.01037 | -0.117 | 68.978
4.5 | 0.757 | 0.01061 | -0.117 | 71.37
5 | 0.8 | 0.01085 | -0.117 | 73.668
5.5 | 0.842 | 0.01104 | -0.117 | 76.28
6 | 0.884 | 0.01141 | -0.117 | 77.54
6.5 | 0.927 | 0.01163 | -0.117 | 79.663
7 | 0.969 | 0.01137 | -0.117 | 85.244
7.5 | 1.012 | 0.01169 | -0.117 | 86.587
8 | 1.055 | 0.01211 | -0.117 | 87.1
8.5 | 1.098 | 0.01247 | -0.117 | 88.078
9 | 1.141 | 0.01284 | -0.117 | 88.838
9.5 | 1.184 | 0.01325 | -0.117 | 89.351
10 | 1.228 | 0.01371 | -0.117 | 89.534
10.5 | 1.259 | 0.0213 | -0.116 | 59.093
11 | 1.296 | 0.02253 | -0.115 | 57.531
11.5 | 1.331 | 0.02415 | -0.115 | 55.122
12 | 1.287 | 0.02619 | -0.114 | 49.14
12.5 | 1.223 | 0.02954 | -0.112 | 41.415
13 | 1.129 | 0.03872 | -0.107 | 29.168
13.5 | 0.969 | 0.07934 | -0.085 | 12.216
14 | 0.885 | 0.09853 | -0.073 | 8.977
14.5 | 0.813 | 0.10973 | -0.068 | 7.409
15 | 0.74 | 0.12024 | -0.063 | 6.157
15.5 | 0.666 | 0.1295 | -0.061 | 5.145
16 | 0.582 | 0.13715 | -0.061 | 4.244
16.5 | 0.489 | 0.14582 | -0.06 | 3.351

## 86. Re 6M Mach 0.25 (2)
BIGFOIL.COM POLAR EXPORT
oaf095
OAF095 |  |  |  | Cl Max: | 2.0288 | at alpha= | 15.5 | deg
XFOIL ncrit=9 |  |  |  | L/D Max: | 133.602 | at alpha= | 6.5 | deg
Re: | 6000000 |  |  | Cd Min: | 0.20783 | at alpha= | -18.5 | deg
Mach: | 0.25 |  |  | Cl=0 at alpha= | -4.4346 | deg
|  |  |  | @ Cl=0.1, Cd= | 0.0054166
|  |  |  | @ Cl=0.4, Cd= | 0.0050967
|  |  |  | @ Cl=0.6, Cd= | 0.0053452
alpha (deg) | Cl | Cd | Cm | Cl/Cd
-18.5 | -0.7413 | 0.20783 | 0.0402 | -3.5669
-18 | -0.7548 | 0.19092 | 0.0312 | -3.9535
-17.5 | -0.7673 | 0.17642 | 0.0231 | -4.3493
-17 | -0.7709 | 0.16523 | 0.0168 | -4.6656
-16.5 | -0.7813 | 0.15311 | 0.01 | -5.1029
-16 | -0.7981 | 0.14034 | 0.0028 | -5.6869
-15.5 | -0.8246 | 0.12628 | -0.0053 | -6.5299
-15 | -0.8792 | 0.10801 | -0.0168 | -8.14
-14.5 | -0.9821 | 0.08355 | -0.0343 | -11.7546
-14 | -1.1367 | 0.05441 | -0.06 | -20.8914
-13.5 | -1.1575 | 0.02108 | -0.1142 | -54.9099
-13 | -1.0981 | 0.01778 | -0.1174 | -61.7604
-12.5 | -1.0354 | 0.01575 | -0.1187 | -65.7397
-12 | -0.9712 | 0.01372 | -0.1201 | -70.7872
-11.5 | -0.9061 | 0.01233 | -0.1209 | -73.4874
-11 | -0.8409 | 0.01133 | -0.1213 | -74.2189
-10.5 | -0.7759 | 0.01055 | -0.1216 | -73.545
-10 | -0.7105 | 0.00967 | -0.1221 | -73.4747
-9.5 | -0.6456 | 0.00905 | -0.1224 | -71.337
-9 | -0.5808 | 0.00851 | -0.1228 | -68.2491
-8.5 | -0.5164 | 0.00803 | -0.1231 | -64.3088
-8 | -0.4521 | 0.00761 | -0.1235 | -59.4087
-7.5 | -0.3882 | 0.00727 | -0.1239 | -53.3975
-7 | -0.3243 | 0.00692 | -0.1243 | -46.8642
-6.5 | -0.2608 | 0.00664 | -0.1247 | -39.2771
-6 | -0.1975 | 0.0064 | -0.1251 | -30.8594
-5.5 | -0.1343 | 0.00617 | -0.1256 | -21.7666
-5 | -0.0712 | 0.00595 | -0.1261 | -11.9664
-4.5 | -0.0082 | 0.00572 | -0.1267 | -1.4336
-4 | 0.0545 | 0.00554 | -0.1273 | 9.8375
-3.5 | 0.1172 | 0.00537 | -0.1278 | 21.825
-3 | 0.1795 | 0.00526 | -0.1284 | 34.1255
-2.5 | 0.2418 | 0.00519 | -0.1289 | 46.5896
-2 | 0.3038 | 0.00512 | -0.1294 | 59.3359
-1.5 | 0.3657 | 0.00508 | -0.1299 | 71.9882
-1 | 0.4274 | 0.00511 | -0.1304 | 83.6399
-0.5 | 0.4889 | 0.00517 | -0.1308 | 94.5648
0 | 0.5504 | 0.00524 | -0.1313 | 105.0382
0.5 | 0.6117 | 0.00537 | -0.1317 | 113.9106
1 | 0.6728 | 0.00557 | -0.1322 | 120.7899
1.5 | 0.7333 | 0.00598 | -0.1326 | 122.6254
2 | 0.7932 | 0.00654 | -0.1329 | 121.2844
2.5 | 0.8526 | 0.00715 | -0.1332 | 119.2448
3 | 0.912 | 0.00764 | -0.1333 | 119.3717
3.5 | 0.9713 | 0.00812 | -0.1333 | 119.6182
4 | 1.0305 | 0.00855 | -0.1332 | 120.5263
4.5 | 1.0898 | 0.00892 | -0.133 | 122.1749
5 | 1.1491 | 0.00928 | -0.1328 | 123.8254
5.5 | 1.2084 | 0.00961 | -0.1326 | 125.744
6 | 1.2679 | 0.0099 | -0.1324 | 128.0707
6.5 | 1.324 | 0.00991 | -0.1315 | 133.6024
7 | 1.382 | 0.01038 | -0.1307 | 133.1407
7.5 | 1.4392 | 0.01093 | -0.1298 | 131.6743
8 | 1.496 | 0.01151 | -0.1287 | 129.9739
8.5 | 1.5519 | 0.01216 | -0.1273 | 127.6234
9 | 1.6075 | 0.0128 | -0.1259 | 125.5859
9.5 | 1.6611 | 0.0136 | -0.1241 | 122.1397
10 | 1.7142 | 0.01441 | -0.1221 | 118.9591
10.5 | 1.7661 | 0.01525 | -0.1198 | 115.8098
11 | 1.8155 | 0.01624 | -0.1171 | 111.7919
11.5 | 1.8603 | 0.01752 | -0.1136 | 106.1815
12 | 1.9047 | 0.01863 | -0.11 | 102.2383
12.5 | 1.942 | 0.01994 | -0.1053 | 97.3922
13 | 1.9671 | 0.02149 | -0.0987 | 91.5356
13.5 | 1.9859 | 0.02358 | -0.0921 | 84.2197
14 | 2.0001 | 0.02644 | -0.086 | 75.6467
14.5 | 2.0131 | 0.02975 | -0.0807 | 67.6672
15 | 2.0241 | 0.03354 | -0.0762 | 60.3488
15.5 | 2.0288 | 0.03817 | -0.0721 | 53.1517
16 | 2.0273 | 0.04375 | -0.0689 | 46.3383
16.5 | 2.0181 | 0.05056 | -0.0667 | 39.915
17 | 2.002 | 0.05873 | -0.0658 | 34.0882
17.5 | 1.9781 | 0.0685 | -0.0665 | 28.8774
18 | 1.9472 | 0.07987 | -0.0689 | 24.3796
18.5 | 1.9066 | 0.09318 | -0.0731 | 20.4615
19 | 1.8586 | 0.10834 | -0.0794 | 17.1553
19.5 | 1.8008 | 0.12582 | -0.0882 | 14.3125
20 | 1.7334 | 0.14598 | -0.1002 | 11.8742

## 87. Re 6M Mach 0.50 (1)
BIGFOIL.COM POLAR EXPORT
oaf095
OAF095 |  |  |  | Cl Max: | 1.322 | at alpha= | 20 | deg
JavaFoil+Calcfoil stall+Eppler ext transition |  |  |  | L/D Max: | 59.652 | at alpha= | 7 | deg
Re: | 6000000 |  |  | Cd Min: | 0.0085 | at alpha= | -1 | deg
Mach: | 0.5 |  |  | Cl=0 at alpha= | -4.4265 | deg
|  |  |  | @ Cl=0.1, Cd= | 0.0085529
|  |  |  | @ Cl=0.4, Cd= | 0.0088524
|  |  |  | @ Cl=0.6, Cd= | 0.011249
alpha (deg) | Cl | Cd | Cm | Cl/Cd
-20 | -0.856 | 0.15942 | -0.074 | -5.372
-19.5 | -0.829 | 0.1558 | -0.073 | -5.324
-19 | -0.802 | 0.14975 | -0.073 | -5.359
-18.5 | -0.778 | 0.14783 | -0.075 | -5.261
-18 | -0.749 | 0.14297 | -0.074 | -5.242
-17.5 | -0.72 | 0.13818 | -0.071 | -5.213
-17 | -0.693 | 0.13297 | -0.071 | -5.211
-16.5 | -0.666 | 0.1299 | -0.071 | -5.126
-16 | -0.64 | 0.12582 | -0.073 | -5.089
-15.5 | -0.612 | 0.12074 | -0.071 | -5.065
-15 | -0.583 | 0.11658 | -0.068 | -5.002
-14.5 | -0.556 | 0.11282 | -0.068 | -4.928
-14 | -0.529 | 0.11164 | -0.069 | -4.737
-13.5 | -0.501 | 0.10458 | -0.068 | -4.793
-13 | -0.474 | 0.09608 | -0.067 | -4.931
-12.5 | -0.448 | 0.08699 | -0.071 | -5.146
-12 | -0.421 | 0.0802 | -0.073 | -5.252
-11.5 | -0.391 | 0.08653 | -0.065 | -4.516
-11 | -0.365 | 0.07682 | -0.07 | -4.749
-10.5 | -0.34 | 0.06775 | -0.078 | -5.02
-10 | -0.308 | 0.07628 | -0.062 | -4.036
-9.5 | -0.283 | 0.06411 | -0.075 | -4.418
-9 | -0.261 | 0.05183 | -0.088 | -5.036
-8.5 | -0.228 | 0.05822 | -0.075 | -3.909
-8 | -0.207 | 0.04312 | -0.094 | -4.795
-7.5 | -0.186 | 0.02934 | -0.107 | -6.326
-7 | -0.163 | 0.01918 | -0.116 | -8.489
-6.5 | -0.143 | 0.00932 | -0.129 | -15.294
-6 | -0.108 | 0.00916 | -0.129 | -11.827
-5.5 | -0.074 | 0.009 | -0.129 | -8.216
-5 | -0.04 | 0.00888 | -0.129 | -4.453
-4.5 | -0.005 | 0.00874 | -0.129 | -0.594
-4 | 0.029 | 0.00867 | -0.13 | 3.365
-3.5 | 0.064 | 0.00855 | -0.13 | 7.431
-3 | 0.098 | 0.00855 | -0.13 | 11.456
-2.5 | 0.132 | 0.0086 | -0.13 | 15.381
-2 | 0.167 | 0.00857 | -0.13 | 19.443
-1.5 | 0.201 | 0.00852 | -0.13 | 23.598
-1 | 0.235 | 0.0085 | -0.13 | 27.68
-0.5 | 0.27 | 0.00851 | -0.13 | 31.685
0 | 0.304 | 0.00852 | -0.13 | 35.66
0.5 | 0.338 | 0.00855 | -0.131 | 39.539
1 | 0.372 | 0.00863 | -0.131 | 43.156
1.5 | 0.406 | 0.0089 | -0.131 | 45.696
2 | 0.441 | 0.00908 | -0.131 | 48.521
2.5 | 0.475 | 0.00954 | -0.131 | 49.757
3 | 0.509 | 0.01002 | -0.131 | 50.778
3.5 | 0.543 | 0.0105 | -0.131 | 51.701
4 | 0.577 | 0.01097 | -0.131 | 52.556
4.5 | 0.61 | 0.01137 | -0.131 | 53.683
5 | 0.644 | 0.01155 | -0.131 | 55.765
5.5 | 0.678 | 0.01185 | -0.131 | 57.215
6 | 0.712 | 0.01224 | -0.131 | 58.141
6.5 | 0.745 | 0.01272 | -0.131 | 58.597
7 | 0.779 | 0.01306 | -0.131 | 59.652
7.5 | 0.805 | 0.02128 | -0.13 | 37.813
8 | 0.83 | 0.02313 | -0.129 | 35.901
8.5 | 0.709 | 0.06627 | -0.066 | 10.695
9 | 0.882 | 0.02608 | -0.126 | 33.819
9.5 | 0.762 | 0.07371 | -0.067 | 10.345
10 | 0.943 | 0.02753 | -0.126 | 34.261
10.5 | 0.821 | 0.0757 | -0.075 | 10.846
11 | 0.842 | 0.08765 | -0.067 | 9.608
11.5 | 0.87 | 0.08273 | -0.07 | 10.521
12 | 0.896 | 0.09046 | -0.069 | 9.907
12.5 | 0.923 | 0.09788 | -0.07 | 9.434
13 | 0.953 | 0.10383 | -0.075 | 9.181
13.5 | 0.976 | 0.10472 | -0.071 | 9.318
14 | 1.002 | 0.10987 | -0.071 | 9.122
14.5 | 1.035 | 0.11344 | -0.078 | 9.123
15 | 1.062 | 0.1223 | -0.078 | 8.681
15.5 | 1.083 | 0.12092 | -0.074 | 8.954
16 | 1.112 | 0.12613 | -0.077 | 8.812
16.5 | 1.146 | 0.12816 | -0.083 | 8.939
17 | 1.174 | 0.13569 | -0.084 | 8.652
17.5 | 1.189 | 0.13821 | -0.078 | 8.605
18 | 1.219 | 0.1423 | -0.08 | 8.563
18.5 | 1.256 | 0.14141 | -0.086 | 8.883
19 | 1.29 | 0.14344 | -0.09 | 8.992
19.5 | 1.295 | 0.15567 | -0.081 | 8.318
20 | 1.322 | 0.15935 | -0.082 | 8.298

## 88. Re 6M Mach 0.50 (2)
BIGFOIL.COM POLAR EXPORT
oaf095
OAF095 |  |  |  | Cl Max: | 1.6781 | at alpha= | 8 | deg
XFOIL ncrit=9 |  |  |  | L/D Max: | 134.084 | at alpha= | 1 | deg
Re: | 6000000 |  |  | Cd Min: | 0.13931 | at alpha= | 13 | deg
Mach: | 0.5 |  |  | Cl=0 at alpha= | -4.3264 | deg
|  |  |  | @ Cl=0.1, Cd= | 0.0057316
|  |  |  | @ Cl=0.4, Cd= | 0.0052129
|  |  |  | @ Cl=0.6, Cd= | 0.0053601
alpha (deg) | Cl | Cd | Cm | Cl/Cd
-7.5 | -0.511 | 0.00962 | -0.1458 | -53.1185
-7 | -0.4224 | 0.00829 | -0.1455 | -50.953
-6.5 | -0.3389 | 0.0076 | -0.1448 | -44.5921
-6 | -0.258 | 0.0071 | -0.1442 | -36.338
-5.5 | -0.1792 | 0.00671 | -0.1438 | -26.7064
-5 | -0.102 | 0.00639 | -0.1436 | -15.9624
-4.5 | -0.026 | 0.00612 | -0.1436 | -4.2484
-4 | 0.0489 | 0.00589 | -0.1437 | 8.3022
-3.5 | 0.1231 | 0.00566 | -0.1441 | 21.7491
-3 | 0.1966 | 0.00547 | -0.1445 | 35.9415
-2.5 | 0.2691 | 0.00537 | -0.1449 | 50.1117
-2 | 0.3414 | 0.00527 | -0.1454 | 64.7818
-1.5 | 0.4132 | 0.0052 | -0.1459 | 79.4615
-1 | 0.4845 | 0.00523 | -0.1463 | 92.6386
-0.5 | 0.5555 | 0.00531 | -0.1468 | 104.6139
0 | 0.6265 | 0.00539 | -0.1472 | 116.2338
0.5 | 0.6975 | 0.00552 | -0.1476 | 126.3587
1 | 0.7683 | 0.00573 | -0.1479 | 134.0838
1.5 | 0.8381 | 0.00626 | -0.1482 | 133.8818
2 | 0.9068 | 0.00701 | -0.1481 | 129.3581
2.5 | 0.9754 | 0.00775 | -0.1479 | 125.8581
3 | 1.0442 | 0.00839 | -0.1473 | 124.4577
3.5 | 1.1136 | 0.00896 | -0.1464 | 124.2857
4 | 1.1837 | 0.00947 | -0.1453 | 124.9947
4.5 | 1.2543 | 0.00995 | -0.1439 | 126.0603
5 | 1.3252 | 0.01048 | -0.1422 | 126.4504
5.5 | 1.3964 | 0.01104 | -0.14 | 126.4855
6 | 1.4681 | 0.01163 | -0.1375 | 126.2339
6.5 | 1.5368 | 0.01193 | -0.134 | 128.8181
7 | 1.6044 | 0.01303 | -0.1294 | 123.1312
7.5 | 1.6604 | 0.01497 | -0.1226 | 110.9152
8 | 1.6781 | 0.0188 | -0.1111 | 89.2606
8.5 | 1.6569 | 0.02423 | -0.0975 | 68.3822
9 | 1.6281 | 0.03165 | -0.0879 | 51.4408
9.5 | 1.5926 | 0.04067 | -0.0822 | 39.1591
10 | 1.5531 | 0.05129 | -0.0805 | 30.2808
10.5 | 1.5091 | 0.06374 | -0.0826 | 23.6759
11 | 1.4663 | 0.07778 | -0.0879 | 18.8519
11.5 | 1.4276 | 0.09287 | -0.0954 | 15.372
12 | 1.3936 | 0.1087 | -0.104 | 12.8206
12.5 | 1.3649 | 0.12431 | -0.1121 | 10.9798
13 | 1.3392 | 0.13931 | -0.1197 | 9.6131

## 89. Re 7M Mach 0.00 (1)
BIGFOIL.COM POLAR EXPORT
oaf095
OAF095 |  |  |  | Cl Max: | 1.467 | at alpha= | 11.5 | deg
JavaFoil+Calcfoil stall+Eppler ext transition |  |  |  | L/D Max: | 106.224 | at alpha= | 11 | deg
Re: | 7000000 |  |  | Cd Min: | 0.00844 | at alpha= | -1 | deg
Mach: | 0 |  |  | Cl=0 at alpha= | -4.4237 | deg
|  |  |  | @ Cl=0.1, Cd= | 0.0085207
|  |  |  | @ Cl=0.4, Cd= | 0.0084407
|  |  |  | @ Cl=0.6, Cd= | 0.0088877
alpha (deg) | Cl | Cd | Cm | Cl/Cd
-16.5 | -0.61 | 0.11279 | -0.067 | -5.409
-16 | -0.619 | 0.10551 | -0.069 | -5.869
-15.5 | -0.627 | 0.09805 | -0.071 | -6.392
-15 | -0.632 | 0.09068 | -0.073 | -6.972
-14.5 | -0.635 | 0.08344 | -0.075 | -7.612
-14 | -0.636 | 0.07609 | -0.077 | -8.357
-13.5 | -0.635 | 0.06799 | -0.08 | -9.338
-13 | -0.631 | 0.0597 | -0.083 | -10.578
-12.5 | -0.624 | 0.05245 | -0.086 | -11.899
-12 | -0.613 | 0.04574 | -0.088 | -13.406
-11.5 | -0.731 | 0.03956 | -0.091 | -18.476
-11 | -0.688 | 0.03356 | -0.094 | -20.509
-10.5 | -0.646 | 0.02766 | -0.097 | -23.376
-10 | -0.611 | 0.02031 | -0.101 | -30.076
-9.5 | -0.599 | 0.00966 | -0.111 | -61.986
-9 | -0.54 | 0.00948 | -0.111 | -56.933
-8.5 | -0.481 | 0.00934 | -0.111 | -51.526
-8 | -0.422 | 0.00921 | -0.111 | -45.857
-7.5 | -0.363 | 0.0091 | -0.111 | -39.919
-7 | -0.304 | 0.00901 | -0.111 | -33.764
-6.5 | -0.245 | 0.00892 | -0.112 | -27.473
-6 | -0.186 | 0.00883 | -0.112 | -21.071
-5.5 | -0.127 | 0.00877 | -0.112 | -14.491
-5 | -0.068 | 0.0087 | -0.112 | -7.821
-4.5 | -0.009 | 0.0086 | -0.112 | -1.038
-4 | 0.05 | 0.00858 | -0.112 | 5.843
-3.5 | 0.109 | 0.00851 | -0.112 | 12.838
-3 | 0.168 | 0.00852 | -0.112 | 19.751
-2.5 | 0.227 | 0.00854 | -0.113 | 26.622
-2 | 0.286 | 0.00848 | -0.113 | 33.768
-1.5 | 0.345 | 0.00845 | -0.113 | 40.908
-1 | 0.404 | 0.00844 | -0.113 | 47.933
-0.5 | 0.463 | 0.00844 | -0.113 | 54.908
0 | 0.522 | 0.00845 | -0.113 | 61.861
0.5 | 0.46 | 0.00848 | -0.113 | 54.265
1 | 0.507 | 0.00868 | -0.113 | 58.384
1.5 | 0.553 | 0.00875 | -0.113 | 63.179
2 | 0.599 | 0.00888 | -0.113 | 67.49
2.5 | 0.646 | 0.00924 | -0.113 | 69.884
3 | 0.692 | 0.00954 | -0.113 | 72.53
3.5 | 0.738 | 0.00982 | -0.113 | 75.154
4 | 0.784 | 0.01018 | -0.113 | 77.075
4.5 | 0.831 | 0.01039 | -0.113 | 79.957
5 | 0.877 | 0.0106 | -0.113 | 82.713
5.5 | 0.923 | 0.01075 | -0.113 | 85.865
6 | 0.969 | 0.01108 | -0.114 | 87.475
6.5 | 1.016 | 0.0112 | -0.114 | 90.658
7 | 1.062 | 0.01139 | -0.114 | 93.224
7.5 | 1.108 | 0.01121 | -0.114 | 98.84
8 | 1.154 | 0.01149 | -0.114 | 100.511
8.5 | 1.201 | 0.01186 | -0.114 | 101.269
9 | 1.247 | 0.01216 | -0.114 | 102.531
9.5 | 1.294 | 0.01248 | -0.113 | 103.654
10 | 1.34 | 0.01274 | -0.113 | 105.22
10.5 | 1.387 | 0.01309 | -0.113 | 105.954
11 | 1.433 | 0.01349 | -0.113 | 106.224
11.5 | 1.467 | 0.02073 | -0.112 | 70.783
12 | 1.461 | 0.02167 | -0.112 | 67.426
12.5 | 1.447 | 0.02289 | -0.111 | 63.214
13 | 1.427 | 0.02425 | -0.111 | 58.871
13.5 | 1.403 | 0.02584 | -0.11 | 54.3
14 | 1.373 | 0.02791 | -0.109 | 49.177
14.5 | 1.336 | 0.03083 | -0.108 | 43.331
15 | 1.293 | 0.03501 | -0.106 | 36.939
15.5 | 1.24 | 0.04242 | -0.103 | 29.238
16 | 1.176 | 0.054 | -0.099 | 21.775
16.5 | 1.097 | 0.07479 | -0.092 | 14.671

## 90. Re 7M Mach 0.00 (2)
BIGFOIL.COM POLAR EXPORT
oaf095
OAF095 |  |  |  | Cl Max: | 2.1464 | at alpha= | 19 | deg
XFOIL ncrit=9 |  |  |  | L/D Max: | 138.12 | at alpha= | 6.5 | deg
Re: | 7000000 |  |  | Cd Min: | 0.19559 | at alpha= | -20 | deg
Mach: | 0 |  |  | Cl=0 at alpha= | -4.4641 | deg
|  |  |  | @ Cl=0.1, Cd= | 0.0052658
|  |  |  | @ Cl=0.4, Cd= | 0.0050415
|  |  |  | @ Cl=0.6, Cd= | 0.005378
alpha (deg) | Cl | Cd | Cm | Cl/Cd
-20 | -0.8539 | 0.19559 | 0.0387 | -4.3658
-19.5 | -0.8634 | 0.18287 | 0.0311 | -4.7214
-19 | -0.8796 | 0.169 | 0.0228 | -5.2047
-18.5 | -0.9083 | 0.15327 | 0.0136 | -5.9261
-18 | -1.0457 | 0.11719 | -0.0081 | -8.9231
-17.5 | -1.3856 | 0.05488 | -0.0522 | -25.2478
-17 | -1.4366 | 0.02336 | -0.0975 | -61.4983
-16.5 | -1.388 | 0.0206 | -0.1011 | -67.3786
-16 | -1.3365 | 0.01864 | -0.1035 | -71.7006
-15.5 | -1.2833 | 0.01709 | -0.1053 | -75.0907
-15 | -1.2287 | 0.01582 | -0.1067 | -77.6675
-14.5 | -1.1731 | 0.01472 | -0.108 | -79.6943
-14 | -1.116 | 0.01379 | -0.1093 | -80.9282
-13.5 | -1.0626 | 0.01294 | -0.1097 | -82.1175
-13 | -1.0068 | 0.01197 | -0.1105 | -84.1103
-12.5 | -0.95 | 0.0112 | -0.1114 | -84.8214
-12 | -0.8926 | 0.01059 | -0.1121 | -84.2871
-11.5 | -0.8349 | 0.01007 | -0.1128 | -82.9096
-11 | -0.7763 | 0.00945 | -0.1136 | -82.1481
-10.5 | -0.7177 | 0.00892 | -0.1144 | -80.4596
-10 | -0.659 | 0.00853 | -0.1151 | -77.2567
-9.5 | -0.5998 | 0.00806 | -0.1159 | -74.4169
-9 | -0.5407 | 0.0077 | -0.1166 | -70.2208
-8.5 | -0.4814 | 0.00737 | -0.1173 | -65.3189
-8 | -0.422 | 0.00707 | -0.1179 | -59.6888
-7.5 | -0.3624 | 0.00679 | -0.1186 | -53.3726
-7 | -0.3029 | 0.00656 | -0.1192 | -46.1738
-6.5 | -0.2432 | 0.00631 | -0.1199 | -38.542
-6 | -0.1835 | 0.0061 | -0.1205 | -30.082
-5.5 | -0.1239 | 0.00591 | -0.1211 | -20.9645
-5 | -0.0641 | 0.00572 | -0.1217 | -11.2063
-4.5 | -0.0043 | 0.00554 | -0.1224 | -0.77617
-4 | 0.0555 | 0.00537 | -0.123 | 10.3352
-3.5 | 0.1153 | 0.00523 | -0.1236 | 22.0459
-3 | 0.1749 | 0.00515 | -0.1241 | 33.9612
-2.5 | 0.2345 | 0.00506 | -0.1247 | 46.3439
-2 | 0.294 | 0.005 | -0.1252 | 58.8
-1.5 | 0.3533 | 0.00501 | -0.1257 | 70.519
-1 | 0.4125 | 0.00505 | -0.1262 | 81.6832
-0.5 | 0.4716 | 0.0051 | -0.1267 | 92.4706
0 | 0.5306 | 0.00518 | -0.1271 | 102.4324
0.5 | 0.5894 | 0.00534 | -0.1276 | 110.3745
1 | 0.648 | 0.00555 | -0.128 | 116.7568
1.5 | 0.7059 | 0.00602 | -0.1285 | 117.2591
2 | 0.7635 | 0.00649 | -0.1289 | 117.6425
2.5 | 0.8207 | 0.00699 | -0.1292 | 117.4106
3 | 0.8778 | 0.00739 | -0.1294 | 118.7821
3.5 | 0.9346 | 0.00781 | -0.1296 | 119.6671
4 | 0.9913 | 0.00818 | -0.1297 | 121.1858
4.5 | 1.0479 | 0.0085 | -0.1298 | 123.2824
5 | 1.1042 | 0.00882 | -0.1298 | 125.1927
5.5 | 1.1605 | 0.0091 | -0.1299 | 127.5275
6 | 1.2167 | 0.00937 | -0.13 | 129.8506
6.5 | 1.2707 | 0.0092 | -0.1298 | 138.1196
7 | 1.3253 | 0.00963 | -0.1295 | 137.622
7.5 | 1.3794 | 0.01008 | -0.1292 | 136.8452
8 | 1.4332 | 0.01052 | -0.1288 | 136.2357
8.5 | 1.4861 | 0.01101 | -0.1283 | 134.9773
9 | 1.5384 | 0.01155 | -0.1277 | 133.1948
9.5 | 1.5903 | 0.01205 | -0.127 | 131.9751
10 | 1.6409 | 0.01266 | -0.1262 | 129.613
10.5 | 1.6904 | 0.01333 | -0.1252 | 126.8117
11 | 1.7398 | 0.01392 | -0.1242 | 124.9856
11.5 | 1.7877 | 0.01459 | -0.123 | 122.5291
12 | 1.8336 | 0.01538 | -0.1215 | 119.2198
12.5 | 1.8772 | 0.0163 | -0.1196 | 115.1656
13 | 1.9206 | 0.0171 | -0.1178 | 112.3158
13.5 | 1.9618 | 0.01795 | -0.1156 | 109.2925
14 | 1.9997 | 0.01892 | -0.1129 | 105.6924
14.5 | 2.0314 | 0.02001 | -0.1092 | 101.5192
15 | 2.0523 | 0.02133 | -0.1038 | 96.2166
15.5 | 2.0681 | 0.02306 | -0.0982 | 89.6834
16 | 2.0831 | 0.02523 | -0.0933 | 82.5644
16.5 | 2.1015 | 0.02738 | -0.0894 | 76.7531
17 | 2.1174 | 0.02987 | -0.0858 | 70.8872
17.5 | 2.1305 | 0.0328 | -0.0824 | 64.9543
18 | 2.1399 | 0.03622 | -0.0793 | 59.0806
18.5 | 2.1452 | 0.04023 | -0.0766 | 53.3234
19 | 2.1464 | 0.04489 | -0.0743 | 47.8147
19.5 | 2.1427 | 0.05044 | -0.0727 | 42.4802
20 | 2.1347 | 0.05688 | -0.0717 | 37.5299

## 91. Re 7M Mach 0.10 (1)
BIGFOIL.COM POLAR EXPORT
oaf095
OAF095 |  |  |  | Cl Max: | 1.454 | at alpha= | 11.5 | deg
JavaFoil+Calcfoil stall+Eppler ext transition |  |  |  | L/D Max: | 104.177 | at alpha= | 10.5 | deg
Re: | 7000000 |  |  | Cd Min: | 0.00844 | at alpha= | -1 | deg
Mach: | 0.1 |  |  | Cl=0 at alpha= | -4.4237 | deg
|  |  |  | @ Cl=0.1, Cd= | 0.0085233
|  |  |  | @ Cl=0.4, Cd= | 0.0084412
|  |  |  | @ Cl=0.6, Cd= | 0.0089383
alpha (deg) | Cl | Cd | Cm | Cl/Cd
-16.5 | -0.579 | 0.11657 | -0.066 | -4.966
-16 | -0.591 | 0.1091 | -0.067 | -5.418
-15.5 | -0.601 | 0.1016 | -0.069 | -5.919
-15 | -0.61 | 0.09409 | -0.071 | -6.48
-14.5 | -0.616 | 0.08623 | -0.074 | -7.144
-14 | -0.619 | 0.07922 | -0.076 | -7.811
-13.5 | -0.62 | 0.07098 | -0.079 | -8.738
-13 | -0.62 | 0.06195 | -0.082 | -10.003
-12.5 | -0.614 | 0.0545 | -0.085 | -11.274
-12 | -0.605 | 0.04757 | -0.088 | -12.727
-11.5 | -0.731 | 0.04161 | -0.09 | -17.565
-11 | -0.688 | 0.03528 | -0.093 | -19.514
-10.5 | -0.646 | 0.02912 | -0.096 | -22.198
-10 | -0.607 | 0.02251 | -0.1 | -26.986
-9.5 | -0.587 | 0.01504 | -0.108 | -39.021
-9 | -0.543 | 0.00951 | -0.111 | -57.049
-8.5 | -0.483 | 0.00935 | -0.112 | -51.691
-8 | -0.424 | 0.00922 | -0.112 | -46.003
-7.5 | -0.365 | 0.00911 | -0.112 | -40.065
-7 | -0.306 | 0.00902 | -0.112 | -33.896
-6.5 | -0.246 | 0.00893 | -0.112 | -27.589
-6 | -0.187 | 0.00884 | -0.112 | -21.164
-5.5 | -0.128 | 0.00877 | -0.112 | -14.557
-5 | -0.068 | 0.00867 | -0.113 | -7.88
-4.5 | -0.009 | 0.0086 | -0.113 | -1.043
-4 | 0.05 | 0.00859 | -0.113 | 5.871
-3.5 | 0.11 | 0.00851 | -0.113 | 12.901
-3 | 0.169 | 0.00852 | -0.113 | 19.847
-2.5 | 0.229 | 0.00854 | -0.113 | 26.753
-2 | 0.288 | 0.00848 | -0.113 | 33.936
-1.5 | 0.347 | 0.00845 | -0.113 | 41.111
-1 | 0.407 | 0.00844 | -0.113 | 48.175
-0.5 | 0.466 | 0.00844 | -0.113 | 55.186
0 | 0.525 | 0.00845 | -0.114 | 62.173
0.5 | 0.456 | 0.00848 | -0.114 | 53.776
1 | 0.502 | 0.00868 | -0.114 | 57.853
1.5 | 0.548 | 0.00876 | -0.114 | 62.599
2 | 0.594 | 0.00889 | -0.114 | 66.843
2.5 | 0.64 | 0.00926 | -0.114 | 69.152
3 | 0.686 | 0.00955 | -0.114 | 71.797
3.5 | 0.732 | 0.00984 | -0.114 | 74.375
4 | 0.778 | 0.01019 | -0.114 | 76.276
4.5 | 0.823 | 0.01038 | -0.114 | 79.334
5 | 0.869 | 0.01062 | -0.114 | 81.829
5.5 | 0.915 | 0.01078 | -0.114 | 84.912
6 | 0.961 | 0.01111 | -0.114 | 86.488
6.5 | 1.007 | 0.01131 | -0.114 | 89.009
7 | 1.053 | 0.01143 | -0.114 | 92.104
7.5 | 1.099 | 0.01126 | -0.114 | 97.586
8 | 1.145 | 0.01153 | -0.114 | 99.233
8.5 | 1.191 | 0.01192 | -0.114 | 99.899
9 | 1.237 | 0.01223 | -0.114 | 101.13
9.5 | 1.283 | 0.01256 | -0.114 | 102.117
10 | 1.329 | 0.01282 | -0.114 | 103.661
10.5 | 1.375 | 0.0132 | -0.114 | 104.177
11 | 1.414 | 0.01891 | -0.113 | 74.793
11.5 | 1.454 | 0.02107 | -0.113 | 68.981
12 | 1.444 | 0.0221 | -0.112 | 65.342
12.5 | 1.425 | 0.02343 | -0.112 | 60.804
13 | 1.4 | 0.02496 | -0.111 | 56.101
13.5 | 1.37 | 0.02672 | -0.11 | 51.27
14 | 1.333 | 0.02925 | -0.109 | 45.577
14.5 | 1.288 | 0.03316 | -0.107 | 38.839
15 | 1.235 | 0.03936 | -0.105 | 31.368
15.5 | 1.167 | 0.05184 | -0.1 | 22.505
16 | 1.081 | 0.07498 | -0.092 | 14.413
16.5 | 1.003 | 0.10044 | -0.082 | 9.984

## 92. Re 7M Mach 0.10 (2)
BIGFOIL.COM POLAR EXPORT
oaf095
OAF095 |  |  |  | Cl Max: | 2.1326 | at alpha= | 18.5 | deg
XFOIL ncrit=9 |  |  |  | L/D Max: | 137.994 | at alpha= | 6.5 | deg
Re: | 7000000 |  |  | Cd Min: | 0.20292 | at alpha= | -20 | deg
Mach: | 0.1 |  |  | Cl=0 at alpha= | -4.4601 | deg
|  |  |  | @ Cl=0.1, Cd= | 0.0052789
|  |  |  | @ Cl=0.4, Cd= | 0.0050401
|  |  |  | @ Cl=0.6, Cd= | 0.0053744
alpha (deg) | Cl | Cd | Cm | Cl/Cd
-20 | -0.8358 | 0.20292 | 0.0423 | -4.1189
-19.5 | -0.8415 | 0.19053 | 0.0348 | -4.4166
-19 | -0.8512 | 0.17783 | 0.0273 | -4.7866
-18.5 | -0.8682 | 0.16404 | 0.0192 | -5.2926
-18 | -0.9166 | 0.1443 | 0.0077 | -6.352
-17.5 | -1.0041 | 0.11885 | -0.0077 | -8.4485
-17 | -1.2674 | 0.06802 | -0.0433 | -18.6328
-16.5 | -1.4049 | 0.0239 | -0.0996 | -58.7824
-16 | -1.3549 | 0.02064 | -0.1039 | -65.6444
-15.5 | -1.3016 | 0.01848 | -0.1064 | -70.4329
-15 | -1.2464 | 0.01684 | -0.1081 | -74.0143
-14.5 | -1.1898 | 0.01549 | -0.1096 | -76.8108
-14 | -1.1317 | 0.01438 | -0.1109 | -78.6996
-13.5 | -1.0773 | 0.0135 | -0.1111 | -79.8
-13 | -1.0204 | 0.01251 | -0.1119 | -81.5667
-12.5 | -0.9624 | 0.01156 | -0.1127 | -83.2526
-12 | -0.9039 | 0.01084 | -0.1135 | -83.3856
-11 | -0.7858 | 0.00968 | -0.1148 | -81.1777
-10.5 | -0.7261 | 0.00907 | -0.1156 | -80.0551
-10 | -0.6664 | 0.00862 | -0.1162 | -77.3086
-9.5 | -0.6065 | 0.00818 | -0.1169 | -74.1443
-9 | -0.5465 | 0.00777 | -0.1175 | -70.3346
-8.5 | -0.4865 | 0.00744 | -0.1182 | -65.3898
-8 | -0.4263 | 0.00711 | -0.1188 | -59.9578
-7.5 | -0.3662 | 0.00684 | -0.1194 | -53.538
-7 | -0.306 | 0.00659 | -0.12 | -46.434
-6.5 | -0.2458 | 0.00633 | -0.1207 | -38.831
-6 | -0.1856 | 0.00613 | -0.1212 | -30.2773
-5.5 | -0.1254 | 0.00593 | -0.1218 | -21.1467
-5 | -0.0651 | 0.00574 | -0.1224 | -11.3415
-4.5 | -0.0048 | 0.00555 | -0.1231 | -0.86486
-4 | 0.0554 | 0.00539 | -0.1236 | 10.2783
-3.5 | 0.1156 | 0.00524 | -0.1243 | 22.0611
-3 | 0.1756 | 0.00516 | -0.1248 | 34.031
-2.5 | 0.2356 | 0.00507 | -0.1253 | 46.4694
-2 | 0.2955 | 0.005 | -0.1259 | 59.1
-1.5 | 0.3552 | 0.00501 | -0.1264 | 70.8982
-1 | 0.4148 | 0.00505 | -0.1268 | 82.1386
-0.5 | 0.4743 | 0.0051 | -0.1273 | 93
0 | 0.5336 | 0.00519 | -0.1278 | 102.8131
0.5 | 0.5928 | 0.00535 | -0.1282 | 110.8037
1 | 0.6518 | 0.00555 | -0.1287 | 117.4414
1.5 | 0.7101 | 0.00603 | -0.1291 | 117.7612
2 | 0.7681 | 0.0065 | -0.1295 | 118.1692
2.5 | 0.8256 | 0.007 | -0.1298 | 117.9429
3 | 0.8831 | 0.00743 | -0.13 | 118.856
3.5 | 0.9403 | 0.00784 | -0.1302 | 119.9362
4 | 0.9974 | 0.00822 | -0.1303 | 121.3382
4.5 | 1.0544 | 0.00853 | -0.1303 | 123.6108
5 | 1.1112 | 0.00887 | -0.1303 | 125.2762
5.5 | 1.1679 | 0.00916 | -0.1304 | 127.5
6 | 1.2246 | 0.00943 | -0.1304 | 129.8621
6.5 | 1.2792 | 0.00927 | -0.1301 | 137.9935
7 | 1.3343 | 0.0097 | -0.1298 | 137.5567
7.5 | 1.3889 | 0.01017 | -0.1294 | 136.5683
8 | 1.4432 | 0.01061 | -0.1289 | 136.0226
8.5 | 1.4966 | 0.01114 | -0.1283 | 134.3447
9 | 1.5495 | 0.01167 | -0.1276 | 132.7763
9.5 | 1.6018 | 0.01221 | -0.1268 | 131.1876
10 | 1.6527 | 0.01287 | -0.1258 | 128.4149
10.5 | 1.7031 | 0.01351 | -0.1247 | 126.0622
11 | 1.7528 | 0.01414 | -0.1235 | 123.9604
11.5 | 1.8008 | 0.01488 | -0.122 | 121.0215
12 | 1.8463 | 0.01577 | -0.1202 | 117.0767
12.5 | 1.8908 | 0.01665 | -0.1182 | 113.5616
13 | 1.934 | 0.0175 | -0.116 | 110.5143
13.5 | 1.9744 | 0.01846 | -0.1134 | 106.9556
14 | 2.0096 | 0.01955 | -0.1099 | 102.7928
14.5 | 2.0363 | 0.02081 | -0.1051 | 97.852
15 | 2.0511 | 0.0225 | -0.0988 | 91.16
15.5 | 2.067 | 0.0246 | -0.0935 | 84.0244
16 | 2.0862 | 0.02671 | -0.0893 | 78.1056
16.5 | 2.1033 | 0.02918 | -0.0855 | 72.0802
17 | 2.1173 | 0.0321 | -0.0819 | 65.9595
17.5 | 2.127 | 0.03557 | -0.0785 | 59.7976
18 | 2.1323 | 0.0397 | -0.0756 | 53.7103
18.5 | 2.1326 | 0.04454 | -0.0731 | 47.8806
19 | 2.1285 | 0.05024 | -0.0713 | 42.3666
19.5 | 2.1187 | 0.05702 | -0.0703 | 37.1571
20 | 2.1026 | 0.06504 | -0.0703 | 32.3278

## 93. Re 7M Mach 0.25 (1)
BIGFOIL.COM POLAR EXPORT
oaf095
OAF095 |  |  |  | Cl Max: | 1.334 | at alpha= | 11.5 | deg
JavaFoil+Calcfoil stall+Eppler ext transition |  |  |  | L/D Max: | 91.069 | at alpha= | 10 | deg
Re: | 7000000 |  |  | Cd Min: | 0.00844 | at alpha= | -1 | deg
Mach: | 0.25 |  |  | Cl=0 at alpha= | -4.4262 | deg
|  |  |  | @ Cl=0.1, Cd= | 0.0085243
|  |  |  | @ Cl=0.4, Cd= | 0.0084429
|  |  |  | @ Cl=0.6, Cd= | 0.1441
alpha (deg) | Cl | Cd | Cm | Cl/Cd
-16.5 | -0.299 | 0.13632 | -0.058 | -2.194
-16 | -0.344 | 0.12837 | -0.059 | -2.683
-15.5 | -0.385 | 0.12164 | -0.059 | -3.165
-15 | -0.421 | 0.11471 | -0.06 | -3.673
-14.5 | -0.454 | 0.10556 | -0.063 | -4.299
-14 | -0.481 | 0.0974 | -0.066 | -4.943
-13.5 | -0.504 | 0.08921 | -0.069 | -5.649
-13 | -0.521 | 0.08075 | -0.073 | -6.457
-12.5 | -0.535 | 0.0708 | -0.078 | -7.554
-12 | -0.543 | 0.0612 | -0.082 | -8.869
-11.5 | -0.701 | 0.07385 | -0.067 | -9.49
-11 | -0.69 | 0.04472 | -0.09 | -15.433
-10.5 | -0.646 | 0.03809 | -0.093 | -16.969
-10 | -0.603 | 0.03157 | -0.097 | -19.095
-9.5 | -0.56 | 0.02505 | -0.101 | -22.369
-9 | -0.53 | 0.01629 | -0.108 | -32.519
-8.5 | -0.497 | 0.00949 | -0.115 | -52.379
-8 | -0.436 | 0.00932 | -0.115 | -46.797
-7.5 | -0.375 | 0.00918 | -0.115 | -40.861
-7 | -0.314 | 0.00908 | -0.115 | -34.62
-6.5 | -0.253 | 0.00898 | -0.115 | -28.212
-6 | -0.192 | 0.00887 | -0.115 | -21.666
-5.5 | -0.131 | 0.0088 | -0.116 | -14.919
-5 | -0.07 | 0.00869 | -0.116 | -8.079
-4.5 | -0.009 | 0.00864 | -0.116 | -1.068
-4 | 0.052 | 0.00854 | -0.116 | 6.064
-3.5 | 0.113 | 0.00852 | -0.116 | 13.248
-3 | 0.174 | 0.00853 | -0.116 | 20.368
-2.5 | 0.235 | 0.00854 | -0.116 | 27.484
-2 | 0.296 | 0.0085 | -0.116 | 34.817
-1.5 | 0.357 | 0.00845 | -0.116 | 42.237
-1 | 0.418 | 0.00844 | -0.117 | 49.514
-0.5 | 0.479 | 0.00844 | -0.117 | 56.709
0 | 0.54 | 0.00845 | -0.117 | 63.878
0.5 | 0.42 | 0.0085 | -0.117 | 49.41
1 | 0.462 | 0.0087 | -0.117 | 53.122
1.5 | 0.504 | 0.00878 | -0.117 | 57.412
2 | 0.546 | 0.00893 | -0.117 | 61.179
2.5 | 0.589 | 0.00933 | -0.117 | 63.084
3 | 0.631 | 0.00963 | -0.117 | 65.525
3.5 | 0.673 | 0.00994 | -0.117 | 67.709
4 | 0.715 | 0.0103 | -0.117 | 69.448
4.5 | 0.757 | 0.01051 | -0.117 | 72.048
5 | 0.8 | 0.01074 | -0.117 | 74.429
5.5 | 0.842 | 0.01092 | -0.117 | 77.079
6 | 0.884 | 0.01128 | -0.117 | 78.434
6.5 | 0.927 | 0.01151 | -0.117 | 80.55
7 | 0.969 | 0.01166 | -0.117 | 83.157
7.5 | 1.012 | 0.01153 | -0.117 | 87.799
8 | 1.055 | 0.01194 | -0.117 | 88.365
8.5 | 1.098 | 0.01228 | -0.117 | 89.403
9 | 1.141 | 0.01265 | -0.117 | 90.225
9.5 | 1.184 | 0.01304 | -0.117 | 90.807
10 | 1.228 | 0.01348 | -0.117 | 91.069
10.5 | 1.261 | 0.02081 | -0.116 | 60.58
11 | 1.298 | 0.02198 | -0.116 | 59.053
11.5 | 1.334 | 0.02351 | -0.115 | 56.722
12 | 1.29 | 0.02548 | -0.114 | 50.612
12.5 | 1.227 | 0.02849 | -0.112 | 43.089
13 | 1.143 | 0.03513 | -0.109 | 32.53
13.5 | 0.999 | 0.06458 | -0.094 | 15.474
14 | 0.888 | 0.09578 | -0.076 | 9.27
14.5 | 0.815 | 0.10728 | -0.07 | 7.596
15 | 0.742 | 0.11797 | -0.065 | 6.286
15.5 | 0.667 | 0.12723 | -0.062 | 5.242
16 | 0.583 | 0.13572 | -0.062 | 4.292
16.5 | 0.489 | 0.1441 | -0.061 | 3.394

## 94. Re 7M Mach 0.25 (2)
BIGFOIL.COM POLAR EXPORT
oaf095
OAF095 |  |  |  | Cl Max: | 2.0609 | at alpha= | 16 | deg
XFOIL ncrit=9 |  |  |  | L/D Max: | 137.573 | at alpha= | 6.5 | deg
Re: | 7000000 |  |  | Cd Min: | 0.22626 | at alpha= | -19 | deg
Mach: | 0.25 |  |  | Cl=0 at alpha= | -4.4363 | deg
|  |  |  | @ Cl=0.1, Cd= | 0.0053417
|  |  |  | @ Cl=0.4, Cd= | 0.0050477
|  |  |  | @ Cl=0.6, Cd= | 0.0053309
alpha (deg) | Cl | Cd | Cm | Cl/Cd
-19 | -0.7332 | 0.22626 | 0.0492 | -3.2405
-18.5 | -0.773 | 0.19693 | 0.0351 | -3.9253
-18 | -0.7759 | 0.18493 | 0.0282 | -4.1956
-17.5 | -0.7812 | 0.17291 | 0.0212 | -4.518
-17 | -0.7909 | 0.16065 | 0.0142 | -4.9231
-16.5 | -0.8063 | 0.14777 | 0.0069 | -5.4565
-16 | -0.8318 | 0.13365 | -0.0013 | -6.2237
-15.5 | -0.8734 | 0.11741 | -0.0112 | -7.4389
-15 | -0.967 | 0.09376 | -0.0274 | -10.3136
-14.5 | -1.1028 | 0.06653 | -0.0494 | -16.576
-14 | -1.219 | 0.02321 | -0.1122 | -52.5205
-13.5 | -1.1629 | 0.01896 | -0.1169 | -61.3344
-13 | -1.1009 | 0.01643 | -0.1188 | -67.0055
-12.5 | -1.0368 | 0.01466 | -0.1198 | -70.7231
-12 | -0.9719 | 0.01331 | -0.1204 | -73.0203
-11.5 | -0.9064 | 0.01185 | -0.1213 | -76.4895
-11 | -0.8409 | 0.01086 | -0.1217 | -77.4309
-10.5 | -0.7756 | 0.01011 | -0.122 | -76.7161
-10 | -0.7104 | 0.0094 | -0.1223 | -75.5745
-9.5 | -0.6453 | 0.00877 | -0.1227 | -73.5804
-9 | -0.5806 | 0.00829 | -0.1229 | -70.0362
-8.5 | -0.516 | 0.0078 | -0.1233 | -66.1538
-8 | -0.4518 | 0.00743 | -0.1237 | -60.8075
-7.5 | -0.3877 | 0.00707 | -0.1241 | -54.8373
-7 | -0.3239 | 0.00676 | -0.1245 | -47.9142
-6.5 | -0.2605 | 0.00651 | -0.1248 | -40.0154
-6 | -0.1971 | 0.00626 | -0.1253 | -31.4856
-5.5 | -0.1339 | 0.00603 | -0.1258 | -22.2056
-5 | -0.0709 | 0.00583 | -0.1263 | -12.1612
-4.5 | -0.008 | 0.00564 | -0.1268 | -1.4184
-4 | 0.0548 | 0.00545 | -0.1274 | 10.055
-3.5 | 0.1174 | 0.0053 | -0.1279 | 22.1509
-3 | 0.1798 | 0.00519 | -0.1284 | 34.6435
-2.5 | 0.2419 | 0.00511 | -0.129 | 47.3386
-2 | 0.3041 | 0.00503 | -0.1295 | 60.4573
-1.5 | 0.3659 | 0.00502 | -0.13 | 72.8884
-1 | 0.4275 | 0.00507 | -0.1304 | 84.3195
-0.5 | 0.4891 | 0.00513 | -0.1309 | 95.3411
0 | 0.5506 | 0.00521 | -0.1314 | 105.6814
0.5 | 0.6119 | 0.00536 | -0.1318 | 114.1604
1 | 0.6729 | 0.00558 | -0.1322 | 120.5914
1.5 | 0.7332 | 0.00608 | -0.1327 | 120.5921
2 | 0.7933 | 0.00658 | -0.133 | 120.5623
2.5 | 0.8529 | 0.00711 | -0.1333 | 119.9578
3 | 0.9125 | 0.00757 | -0.1334 | 120.5416
3.5 | 0.972 | 0.008 | -0.1334 | 121.5
4 | 1.0314 | 0.00839 | -0.1333 | 122.9321
4.5 | 1.0907 | 0.00876 | -0.1331 | 124.5091
5 | 1.1502 | 0.00908 | -0.133 | 126.674
5.5 | 1.2096 | 0.00941 | -0.1327 | 128.5441
6 | 1.2689 | 0.00974 | -0.1324 | 130.2772
6.5 | 1.3262 | 0.00964 | -0.1318 | 137.5726
7 | 1.3842 | 0.01013 | -0.1311 | 136.6436
7.5 | 1.4419 | 0.01062 | -0.1302 | 135.7721
8 | 1.4987 | 0.01122 | -0.1291 | 133.574
8.5 | 1.5554 | 0.01179 | -0.1279 | 131.9254
9 | 1.6111 | 0.01243 | -0.1264 | 129.6138
9.5 | 1.6653 | 0.01321 | -0.1247 | 126.0636
10 | 1.7195 | 0.01392 | -0.1228 | 123.5273
10.5 | 1.7719 | 0.01475 | -0.1206 | 120.1288
11 | 1.8215 | 0.01577 | -0.1179 | 115.5041
11.5 | 1.8696 | 0.01681 | -0.1149 | 111.2195
12 | 1.9154 | 0.01789 | -0.1115 | 107.0654
12.5 | 1.9558 | 0.01915 | -0.1072 | 102.1305
13 | 1.9862 | 0.02063 | -0.1014 | 96.2773
13.5 | 2.0008 | 0.02271 | -0.0937 | 88.1022
14 | 2.0197 | 0.02511 | -0.0877 | 80.4341
14.5 | 2.0379 | 0.02789 | -0.0825 | 73.0692
15 | 2.0508 | 0.03135 | -0.0775 | 65.4163
15.5 | 2.0587 | 0.03554 | -0.0732 | 57.9263
16 | 2.0609 | 0.0406 | -0.0695 | 50.7611
16.5 | 2.0553 | 0.04674 | -0.0667 | 43.973
17 | 2.0427 | 0.05415 | -0.065 | 37.723
17.5 | 2.0224 | 0.06316 | -0.0649 | 32.0203
18 | 1.994 | 0.07373 | -0.0663 | 27.0446
18.5 | 1.9561 | 0.08627 | -0.0697 | 22.6742
19 | 1.9098 | 0.10065 | -0.0749 | 18.9747
19.5 | 1.8554 | 0.11696 | -0.0824 | 15.8635
20 | 1.7936 | 0.13548 | -0.0926 | 13.2389

## 95. Re 7M Mach 0.50 (1)
BIGFOIL.COM POLAR EXPORT
oaf095
OAF095 |  |  |  | Cl Max: | 1.325 | at alpha= | 20 | deg
JavaFoil+Calcfoil stall+Eppler ext transition |  |  |  | L/D Max: | 59.389 | at alpha= | 6.5 | deg
Re: | 7000000 |  |  | Cd Min: | 0.00844 | at alpha= | -1 | deg
Mach: | 0.5 |  |  | Cl=0 at alpha= | -4.4265 | deg
|  |  |  | @ Cl=0.1, Cd= | 0.0085977
|  |  |  | @ Cl=0.4, Cd= | 0.0088888
|  |  |  | @ Cl=0.6, Cd= | 0.011125
alpha (deg) | Cl | Cd | Cm | Cl/Cd
-20 | -0.857 | 0.15774 | -0.074 | -5.432
-19.5 | -0.83 | 0.1516 | -0.074 | -5.473
-19 | -0.803 | 0.14811 | -0.073 | -5.42
-18.5 | -0.778 | 0.14493 | -0.076 | -5.371
-18 | -0.75 | 0.13985 | -0.074 | -5.362
-17.5 | -0.721 | 0.13584 | -0.072 | -5.308
-17 | -0.693 | 0.13227 | -0.071 | -5.24
-16.5 | -0.666 | 0.12728 | -0.071 | -5.233
-16 | -0.641 | 0.12362 | -0.074 | -5.184
-15.5 | -0.612 | 0.11876 | -0.072 | -5.155
-15 | -0.583 | 0.1136 | -0.068 | -5.134
-14.5 | -0.556 | 0.10549 | -0.069 | -5.272
-14 | -0.529 | 0.11186 | -0.069 | -4.729
-13.5 | -0.501 | 0.1031 | -0.068 | -4.864
-13 | -0.474 | 0.09444 | -0.068 | -5.021
-12.5 | -0.449 | 0.08487 | -0.073 | -5.289
-12 | -0.423 | 0.07741 | -0.077 | -5.468
-11.5 | -0.391 | 0.08523 | -0.067 | -4.592
-11 | -0.366 | 0.07494 | -0.073 | -4.884
-10.5 | -0.342 | 0.06497 | -0.082 | -5.265
-10 | -0.308 | 0.07499 | -0.063 | -4.108
-9.5 | -0.284 | 0.06262 | -0.077 | -4.535
-9 | -0.262 | 0.05012 | -0.09 | -5.23
-8.5 | -0.228 | 0.05737 | -0.076 | -3.973
-8 | -0.208 | 0.04161 | -0.096 | -4.99
-7.5 | -0.186 | 0.02816 | -0.108 | -6.62
-7 | -0.165 | 0.01718 | -0.118 | -9.597
-6.5 | -0.143 | 0.00926 | -0.129 | -15.406
-6 | -0.108 | 0.00909 | -0.129 | -11.912
-5.5 | -0.074 | 0.00894 | -0.129 | -8.264
-5 | -0.04 | 0.00883 | -0.129 | -4.481
-4.5 | -0.005 | 0.00871 | -0.129 | -0.596
-4 | 0.029 | 0.00864 | -0.13 | 3.376
-3.5 | 0.064 | 0.00855 | -0.13 | 7.436
-3 | 0.098 | 0.0086 | -0.13 | 11.385
-2.5 | 0.132 | 0.00856 | -0.13 | 15.453
-2 | 0.167 | 0.00853 | -0.13 | 19.533
-1.5 | 0.201 | 0.00846 | -0.13 | 23.747
-1 | 0.235 | 0.00844 | -0.13 | 27.891
-0.5 | 0.27 | 0.00844 | -0.13 | 31.926
0 | 0.304 | 0.00846 | -0.13 | 35.937
0.5 | 0.338 | 0.00857 | -0.131 | 39.435
1 | 0.372 | 0.00879 | -0.131 | 42.373
1.5 | 0.406 | 0.00891 | -0.131 | 45.597
2 | 0.441 | 0.00921 | -0.131 | 47.855
2.5 | 0.475 | 0.0096 | -0.131 | 49.441
3 | 0.509 | 0.01003 | -0.131 | 50.727
3.5 | 0.543 | 0.01048 | -0.131 | 51.778
4 | 0.577 | 0.01086 | -0.131 | 53.087
4.5 | 0.61 | 0.01124 | -0.131 | 54.322
5 | 0.644 | 0.01141 | -0.131 | 56.45
5.5 | 0.678 | 0.0117 | -0.131 | 57.94
6 | 0.712 | 0.01208 | -0.131 | 58.902
6.5 | 0.745 | 0.01255 | -0.131 | 59.389
7 | 0.779 | 0.01326 | -0.131 | 58.751
7.5 | 0.806 | 0.01877 | -0.13 | 42.951
8 | 0.832 | 0.02262 | -0.129 | 36.776
8.5 | 0.709 | 0.06544 | -0.068 | 10.842
9 | 0.888 | 0.02496 | -0.127 | 35.567
9.5 | 0.764 | 0.07221 | -0.069 | 10.576
10 | 0.949 | 0.02639 | -0.127 | 35.976
10.5 | 0.839 | 0.06755 | -0.09 | 12.424
11 | 0.843 | 0.08622 | -0.068 | 9.776
11.5 | 0.874 | 0.08077 | -0.074 | 10.82
12 | 0.897 | 0.08871 | -0.071 | 10.116
12.5 | 0.924 | 0.09648 | -0.071 | 9.579
13 | 0.955 | 0.10172 | -0.076 | 9.387
13.5 | 0.976 | 0.10488 | -0.071 | 9.306
14 | 1.004 | 0.10811 | -0.074 | 9.29
14.5 | 1.038 | 0.11041 | -0.08 | 9.402
15 | 1.063 | 0.12035 | -0.08 | 8.836
15.5 | 1.083 | 0.11938 | -0.074 | 9.071
16 | 1.113 | 0.12339 | -0.078 | 9.021
16.5 | 1.152 | 0.12322 | -0.086 | 9.348
17 | 1.177 | 0.13233 | -0.085 | 8.892
17.5 | 1.19 | 0.13637 | -0.078 | 8.724
18 | 1.223 | 0.13784 | -0.083 | 8.876
18.5 | 1.264 | 0.13436 | -0.09 | 9.411
19 | 1.296 | 0.13743 | -0.092 | 9.434
19.5 | 1.295 | 0.15197 | -0.081 | 8.523
20 | 1.325 | 0.15523 | -0.083 | 8.538

## 96. Re 7M Mach 0.50 (2)
BIGFOIL.COM POLAR EXPORT
oaf095
OAF095 |  |  |  | Cl Max: | 1.6902 | at alpha= | 8 | deg
XFOIL ncrit=9 |  |  |  | L/D Max: | 134.825 | at alpha= | 1 | deg
Re: | 7000000 |  |  | Cd Min: | 0.27608 | at alpha= | -20 | deg
Mach: | 0.5 |  |  | Cl=0 at alpha= | -4.3296 | deg
|  |  |  | @ Cl=0.1, Cd= | 0.0056131
|  |  |  | @ Cl=0.4, Cd= | 0.0051493
|  |  |  | @ Cl=0.6, Cd= | 0.0053061
alpha (deg) | Cl | Cd | Cm | Cl/Cd
-20 | -0.8106 | 0.27608 | 0.0713 | -2.9361
-19.5 | -0.7876 | 0.26701 | 0.0657 | -2.9497
-19 | -0.7649 | 0.25785 | 0.06 | -2.9665
-18.5 | -0.7432 | 0.248 | 0.0544 | -2.9968
-18 | -0.721 | 0.23892 | 0.049 | -3.0177
-17.5 | -0.7006 | 0.2294 | 0.0435 | -3.0541
-17 | -0.679 | 0.22098 | 0.0385 | -3.0727
-16.5 | -0.6576 | 0.21253 | 0.0335 | -3.0942
-16 | -0.6382 | 0.20322 | 0.0284 | -3.1404
-15.5 | -0.6213 | 0.19334 | 0.0232 | -3.2135
-15 | -0.6072 | 0.18321 | 0.0179 | -3.3142
-14.5 | -0.5905 | 0.17441 | 0.0132 | -3.3857
-14 | -0.5781 | 0.16468 | 0.0083 | -3.5104
-13.5 | -0.5749 | 0.15326 | 0.0025 | -3.7511
-13 | -0.5765 | 0.14151 | -0.0036 | -4.0739
-12.5 | -0.579 | 0.13069 | -0.0093 | -4.4303
-12 | -0.5911 | 0.11943 | -0.0148 | -4.9493
-11 | -0.6179 | 0.09721 | -0.0281 | -6.3563
-10.5 | -0.6318 | 0.08663 | -0.0353 | -7.2931
-10 | -0.6435 | 0.07667 | -0.0426 | -8.3931
-9.5 | -0.6581 | 0.06671 | -0.0507 | -9.8651
-9 | -0.6725 | 0.05657 | -0.061 | -11.8879
-8.5 | -0.6665 | 0.04184 | -0.0864 | -15.9297
-8 | -0.6112 | 0.01612 | -0.1368 | -37.9156
-7.5 | -0.5092 | 0.00908 | -0.1466 | -56.0793
-7 | -0.4213 | 0.00798 | -0.1459 | -52.7945
-6.5 | -0.338 | 0.00736 | -0.1451 | -45.9239
-6 | -0.2573 | 0.0069 | -0.1444 | -37.2899
-5.5 | -0.1786 | 0.00655 | -0.144 | -27.2672
-5 | -0.1015 | 0.00625 | -0.1438 | -16.24
-4.5 | -0.0255 | 0.00599 | -0.1438 | -4.2571
-4 | 0.0493 | 0.00577 | -0.1439 | 8.5442
-3.5 | 0.1236 | 0.00554 | -0.1442 | 22.3105
-3 | 0.1969 | 0.00537 | -0.1446 | 36.6667
-2.5 | 0.2695 | 0.00527 | -0.145 | 51.1385
-2 | 0.3417 | 0.00519 | -0.1455 | 65.8382
-1.5 | 0.4134 | 0.00514 | -0.146 | 80.428
-1 | 0.4847 | 0.00516 | -0.1464 | 93.9341
-0.5 | 0.5557 | 0.00525 | -0.1468 | 105.8476
0 | 0.6268 | 0.00534 | -0.1473 | 117.3783
0.5 | 0.6978 | 0.00547 | -0.1477 | 127.5686
1 | 0.7685 | 0.0057 | -0.148 | 134.8246
1.5 | 0.838 | 0.00634 | -0.1483 | 132.1767
2.5 | 0.9759 | 0.00768 | -0.148 | 127.0703
3 | 1.0453 | 0.00825 | -0.1474 | 126.703
3.5 | 1.1151 | 0.00878 | -0.1466 | 127.0046
4 | 1.1855 | 0.00925 | -0.1455 | 128.1622
4.5 | 1.2562 | 0.00975 | -0.1442 | 128.841
5 | 1.3276 | 0.01023 | -0.1425 | 129.7752
5.5 | 1.3993 | 0.01077 | -0.1404 | 129.9257
6 | 1.4712 | 0.01136 | -0.1378 | 129.507
6.5 | 1.5439 | 0.01198 | -0.1348 | 128.8731
7 | 1.6107 | 0.01259 | -0.1302 | 127.9349
7.5 | 1.6694 | 0.01443 | -0.1236 | 115.6895
8 | 1.6902 | 0.01826 | -0.1123 | 92.563
8.5 | 1.6698 | 0.02353 | -0.0984 | 70.9647
9 | 1.6414 | 0.03074 | -0.0884 | 53.3962
9.5 | 1.6049 | 0.03967 | -0.0822 | 40.4563
10 | 1.5593 | 0.0507 | -0.0804 | 30.7554
10.5 | 1.5152 | 0.06308 | -0.0823 | 24.0203
11 | 1.4733 | 0.07693 | -0.0874 | 19.1512
11.5 | 1.4352 | 0.09187 | -0.0947 | 15.6221
12 | 1.4015 | 0.10751 | -0.1031 | 13.036
12.5 | 1.3736 | 0.12296 | -0.1112 | 11.1711
13 | 1.3489 | 0.13776 | -0.1185 | 9.7917

## 97. Re 8M Mach 0.00 (1)
BIGFOIL.COM POLAR EXPORT
oaf095
OAF095 |  |  |  | Cl Max: | 1.47 | at alpha= | 11.5 | deg
JavaFoil+Calcfoil stall+Eppler ext transition |  |  |  | L/D Max: | 107.8 | at alpha= | 11 | deg
Re: | 8000000 |  |  | Cd Min: | 0.00839 | at alpha= | -1 | deg
Mach: | 0 |  |  | Cl=0 at alpha= | -4.4237 | deg
|  |  |  | @ Cl=0.1, Cd= | 0.0085291
|  |  |  | @ Cl=0.4, Cd= | 0.0083907
|  |  |  | @ Cl=0.6, Cd= | 0.0089772
alpha (deg) | Cl | Cd | Cm | Cl/Cd
-16.5 | -0.611 | 0.11109 | -0.068 | -5.5
-16 | -0.62 | 0.10428 | -0.07 | -5.945
-15.5 | -0.628 | 0.09673 | -0.072 | -6.488
-15 | -0.633 | 0.08906 | -0.074 | -7.111
-14.5 | -0.636 | 0.08239 | -0.075 | -7.719
-14 | -0.637 | 0.07431 | -0.078 | -8.579
-13.5 | -0.637 | 0.06617 | -0.081 | -9.622
-13 | -0.633 | 0.05797 | -0.084 | -10.926
-12.5 | -0.626 | 0.05078 | -0.087 | -12.33
-12 | -0.615 | 0.04422 | -0.089 | -13.913
-11.5 | -0.734 | 0.0381 | -0.092 | -19.253
-11 | -0.691 | 0.0321 | -0.094 | -21.533
-10.5 | -0.65 | 0.02608 | -0.098 | -24.931
-10 | -0.619 | 0.01739 | -0.103 | -35.574
-9.5 | -0.599 | 0.00954 | -0.111 | -62.751
-9 | -0.54 | 0.00942 | -0.111 | -57.303
-8.5 | -0.481 | 0.00928 | -0.111 | -51.835
-8 | -0.422 | 0.00915 | -0.111 | -46.123
-7.5 | -0.363 | 0.00905 | -0.111 | -40.143
-7 | -0.304 | 0.00896 | -0.111 | -33.935
-6.5 | -0.245 | 0.00888 | -0.112 | -27.624
-6 | -0.186 | 0.0088 | -0.112 | -21.157
-5.5 | -0.127 | 0.00873 | -0.112 | -14.553
-5 | -0.068 | 0.00867 | -0.112 | -7.844
-4.5 | -0.009 | 0.0086 | -0.112 | -1.038
-4 | 0.05 | 0.00858 | -0.112 | 5.845
-3.5 | 0.109 | 0.00852 | -0.112 | 12.818
-3 | 0.168 | 0.00854 | -0.112 | 19.718
-2.5 | 0.227 | 0.0085 | -0.113 | 26.755
-2 | 0.286 | 0.00845 | -0.113 | 33.908
-1.5 | 0.345 | 0.0084 | -0.113 | 41.114
-1 | 0.404 | 0.00839 | -0.113 | 48.229
-0.5 | 0.463 | 0.00839 | -0.113 | 55.253
0 | 0.522 | 0.00841 | -0.113 | 62.129
0.5 | 0.46 | 0.00865 | -0.113 | 53.213
1 | 0.507 | 0.00868 | -0.113 | 58.359
1.5 | 0.553 | 0.00879 | -0.113 | 62.947
2 | 0.599 | 0.00897 | -0.113 | 66.802
2.5 | 0.646 | 0.00931 | -0.113 | 69.349
3 | 0.692 | 0.00956 | -0.113 | 72.401
3.5 | 0.738 | 0.00983 | -0.113 | 75.128
4 | 0.784 | 0.01012 | -0.113 | 77.49
4.5 | 0.831 | 0.01031 | -0.113 | 80.592
5 | 0.877 | 0.01051 | -0.113 | 83.414
5.5 | 0.923 | 0.01066 | -0.113 | 86.578
6 | 0.969 | 0.01098 | -0.114 | 88.278
6.5 | 1.016 | 0.0111 | -0.114 | 91.496
7 | 1.062 | 0.0113 | -0.114 | 93.961
7.5 | 1.108 | 0.01108 | -0.114 | 99.979
8 | 1.154 | 0.01135 | -0.114 | 101.703
8.5 | 1.201 | 0.01171 | -0.114 | 102.511
9 | 1.247 | 0.01201 | -0.114 | 103.828
9.5 | 1.294 | 0.01232 | -0.113 | 105.008
10 | 1.34 | 0.01257 | -0.113 | 106.636
10.5 | 1.387 | 0.01291 | -0.113 | 107.435
11 | 1.433 | 0.01329 | -0.113 | 107.8
11.5 | 1.47 | 0.01908 | -0.113 | 77.041
12 | 1.463 | 0.02129 | -0.112 | 68.719
12.5 | 1.449 | 0.02243 | -0.111 | 64.588
13 | 1.429 | 0.02373 | -0.111 | 60.231
13.5 | 1.405 | 0.02525 | -0.11 | 55.65
14 | 1.375 | 0.0272 | -0.109 | 50.561
14.5 | 1.339 | 0.0299 | -0.108 | 44.786
15 | 1.298 | 0.0337 | -0.107 | 38.509
15.5 | 1.249 | 0.03965 | -0.104 | 31.495
16 | 1.188 | 0.04913 | -0.101 | 24.176
16.5 | 1.113 | 0.06618 | -0.095 | 16.822

## 98. Re 8M Mach 0.00 (2)
BIGFOIL.COM POLAR EXPORT
oaf095
OAF095 |  |  |  | Cl Max: | 2.166 | at alpha= | 19 | deg
XFOIL ncrit=9 |  |  |  | L/D Max: | 141.01 | at alpha= | 7 | deg
Re: | 8000000 |  |  | Cd Min: | 0.19432 | at alpha= | -20 | deg
Mach: | 0 |  |  | Cl=0 at alpha= | -4.4657 | deg
|  |  |  | @ Cl=0.1, Cd= | 0.0052109
|  |  |  | @ Cl=0.4, Cd= | 0.0050093
|  |  |  | @ Cl=0.6, Cd= | 0.0053986
alpha (deg) | Cl | Cd | Cm | Cl/Cd
-20 | -0.8586 | 0.19432 | 0.0381 | -4.4185
-19.5 | -0.8718 | 0.18067 | 0.0299 | -4.8254
-19 | -0.9131 | 0.16108 | 0.0183 | -5.6686
-18.5 | -0.9844 | 0.13714 | 0.0041 | -7.1781
-18 | -1.1833 | 0.09305 | -0.0241 | -12.7168
-17.5 | -1.484 | 0.02659 | -0.0924 | -55.8105
-17 | -1.4393 | 0.02221 | -0.099 | -64.8041
-16.5 | -1.3899 | 0.01972 | -0.1021 | -70.4817
-16 | -1.3381 | 0.01785 | -0.1043 | -74.9636
-15.5 | -1.2844 | 0.01636 | -0.1059 | -78.5086
-15 | -1.2295 | 0.01514 | -0.1073 | -81.2087
-14.5 | -1.1736 | 0.0141 | -0.1086 | -83.234
-14 | -1.119 | 0.01328 | -0.1092 | -84.262
-13.5 | -1.064 | 0.01255 | -0.1098 | -84.7809
-13 | -1.0077 | 0.0117 | -0.1106 | -86.1282
-12.5 | -0.9506 | 0.01092 | -0.1115 | -87.0513
-12 | -0.8928 | 0.01027 | -0.1123 | -86.9328
-11.5 | -0.8348 | 0.00976 | -0.113 | -85.5328
-11 | -0.7765 | 0.00926 | -0.1137 | -83.8553
-10.5 | -0.7176 | 0.00871 | -0.1146 | -82.3881
-10 | -0.6588 | 0.0083 | -0.1153 | -79.3735
-9.5 | -0.5997 | 0.00791 | -0.116 | -75.8154
-9 | -0.5404 | 0.00754 | -0.1167 | -71.6711
-8.5 | -0.4812 | 0.00724 | -0.1174 | -66.4641
-8 | -0.4217 | 0.00693 | -0.1181 | -60.8514
-7.5 | -0.3622 | 0.00669 | -0.1187 | -54.1405
-7 | -0.3026 | 0.00643 | -0.1194 | -47.0607
-6.5 | -0.2429 | 0.00619 | -0.12 | -39.2407
-6 | -0.1833 | 0.006 | -0.1206 | -30.55
-5.5 | -0.1237 | 0.00582 | -0.1212 | -21.2543
-5 | -0.0639 | 0.00564 | -0.1218 | -11.3298
-4.5 | -0.0041 | 0.00545 | -0.1224 | -0.75229
-4 | 0.0557 | 0.0053 | -0.123 | 10.5094
-3.5 | 0.1154 | 0.00518 | -0.1236 | 22.278
-3 | 0.1751 | 0.0051 | -0.1242 | 34.3333
-2.5 | 0.2346 | 0.00502 | -0.1247 | 46.7331
-2 | 0.2942 | 0.00494 | -0.1253 | 59.5547
-1.5 | 0.3535 | 0.00497 | -0.1258 | 71.1268
-1 | 0.4126 | 0.00502 | -0.1262 | 82.1912
-0.5 | 0.4717 | 0.00508 | -0.1267 | 92.8543
0 | 0.5307 | 0.00517 | -0.1272 | 102.6499
0.5 | 0.5895 | 0.00533 | -0.1276 | 110.6004
1.5 | 0.7059 | 0.00609 | -0.1286 | 115.9113
2 | 0.7636 | 0.00652 | -0.129 | 117.1166
2.5 | 0.821 | 0.00695 | -0.1293 | 118.1295
3 | 0.8782 | 0.00733 | -0.1295 | 119.809
3.5 | 0.9351 | 0.00773 | -0.1297 | 120.9702
4 | 0.9919 | 0.00807 | -0.1298 | 122.912
4.5 | 1.0485 | 0.00837 | -0.1299 | 125.2688
5 | 1.1049 | 0.00869 | -0.1299 | 127.1461
5.5 | 1.1612 | 0.00897 | -0.13 | 129.4537
6 | 1.2173 | 0.00925 | -0.13 | 131.6
6.5 | 1.2737 | 0.00945 | -0.1302 | 134.7831
7 | 1.3269 | 0.00941 | -0.1298 | 141.0096
7.5 | 1.381 | 0.00987 | -0.1294 | 139.9189
8 | 1.435 | 0.01028 | -0.1291 | 139.5914
8.5 | 1.488 | 0.01078 | -0.1286 | 138.0334
9 | 1.5408 | 0.01126 | -0.1281 | 136.8384
9.5 | 1.5927 | 0.01177 | -0.1274 | 135.3186
10 | 1.6434 | 0.01239 | -0.1266 | 132.6392
10.5 | 1.6938 | 0.01296 | -0.1257 | 130.6944
11 | 1.7434 | 0.01355 | -0.1248 | 128.6642
11.5 | 1.7914 | 0.01423 | -0.1236 | 125.889
12 | 1.8375 | 0.01504 | -0.1221 | 122.1742
12.5 | 1.8827 | 0.01582 | -0.1205 | 119.0076
13 | 1.9268 | 0.01657 | -0.1187 | 116.2824
13.5 | 1.9688 | 0.01741 | -0.1167 | 113.0844
14 | 2.0075 | 0.01837 | -0.1141 | 109.2814
14.5 | 2.0408 | 0.01947 | -0.1107 | 104.8177
15 | 2.0652 | 0.02075 | -0.1058 | 99.5277
15.5 | 2.0793 | 0.0224 | -0.0996 | 92.8259
16 | 2.0993 | 0.0241 | -0.0951 | 87.1079
16.5 | 2.1183 | 0.02609 | -0.0911 | 81.192
17 | 2.1349 | 0.02844 | -0.0873 | 75.0668
17.5 | 2.1486 | 0.03121 | -0.0837 | 68.8433
18 | 2.1584 | 0.03449 | -0.0804 | 62.5805
18.5 | 2.1647 | 0.03832 | -0.0775 | 56.4901
19 | 2.166 | 0.04282 | -0.0749 | 50.5838
19.5 | 2.1619 | 0.04826 | -0.073 | 44.7969
20 | 2.1539 | 0.05451 | -0.0717 | 39.5139

## 99. Re 8M Mach 0.10 (1)
BIGFOIL.COM POLAR EXPORT
oaf095
OAF095 |  |  |  | Cl Max: | 1.456 | at alpha= | 11.5 | deg
JavaFoil+Calcfoil stall+Eppler ext transition |  |  |  | L/D Max: | 105.94 | at alpha= | 11 | deg
Re: | 8000000 |  |  | Cd Min: | 0.00839 | at alpha= | -1 | deg
Mach: | 0.1 |  |  | Cl=0 at alpha= | -4.4237 | deg
|  |  |  | @ Cl=0.1, Cd= | 0.0085317
|  |  |  | @ Cl=0.4, Cd= | 0.0083912
|  |  |  | @ Cl=0.6, Cd= | 0.0090244
alpha (deg) | Cl | Cd | Cm | Cl/Cd
-16.5 | -0.579 | 0.11544 | -0.066 | -5.019
-16 | -0.592 | 0.10807 | -0.068 | -5.474
-15.5 | -0.602 | 0.10038 | -0.07 | -5.998
-15 | -0.611 | 0.09234 | -0.072 | -6.616
-14.5 | -0.617 | 0.08509 | -0.074 | -7.249
-14 | -0.62 | 0.07744 | -0.077 | -8.01
-13.5 | -0.621 | 0.06962 | -0.079 | -8.927
-13 | -0.622 | 0.06014 | -0.083 | -10.337
-12.5 | -0.616 | 0.05287 | -0.086 | -11.658
-12 | -0.608 | 0.04599 | -0.089 | -13.209
-11.5 | -0.733 | 0.04017 | -0.091 | -18.252
-11 | -0.691 | 0.03388 | -0.094 | -20.393
-10.5 | -0.65 | 0.02761 | -0.097 | -23.529
-10 | -0.613 | 0.0205 | -0.102 | -29.913
-9.5 | -0.602 | 0.00957 | -0.111 | -62.869
-9 | -0.543 | 0.00945 | -0.111 | -57.427
-8.5 | -0.483 | 0.0093 | -0.112 | -52.004
-8 | -0.424 | 0.00917 | -0.112 | -46.271
-7.5 | -0.365 | 0.00906 | -0.112 | -40.291
-7 | -0.306 | 0.00897 | -0.112 | -34.07
-6.5 | -0.246 | 0.00888 | -0.112 | -27.74
-6 | -0.187 | 0.0088 | -0.112 | -21.249
-5.5 | -0.128 | 0.00873 | -0.112 | -14.622
-5 | -0.068 | 0.00865 | -0.113 | -7.903
-4.5 | -0.009 | 0.0086 | -0.113 | -1.043
-4 | 0.05 | 0.00859 | -0.113 | 5.872
-3.5 | 0.11 | 0.00852 | -0.113 | 12.879
-3 | 0.169 | 0.00854 | -0.113 | 19.816
-2.5 | 0.229 | 0.0085 | -0.113 | 26.889
-2 | 0.288 | 0.00845 | -0.113 | 34.074
-1.5 | 0.347 | 0.0084 | -0.113 | 41.32
-1 | 0.407 | 0.00839 | -0.113 | 48.474
-0.5 | 0.466 | 0.00839 | -0.113 | 55.53
0 | 0.525 | 0.00841 | -0.114 | 62.436
0.5 | 0.456 | 0.00865 | -0.114 | 52.74
1 | 0.502 | 0.00869 | -0.114 | 57.828
1.5 | 0.548 | 0.00879 | -0.114 | 62.361
2 | 0.594 | 0.00898 | -0.114 | 66.136
2.5 | 0.64 | 0.00932 | -0.114 | 68.665
3 | 0.686 | 0.00957 | -0.114 | 71.681
3.5 | 0.732 | 0.00984 | -0.114 | 74.353
4 | 0.778 | 0.01014 | -0.114 | 76.659
4.5 | 0.823 | 0.0103 | -0.114 | 79.963
5 | 0.869 | 0.01053 | -0.114 | 82.525
5.5 | 0.915 | 0.01069 | -0.114 | 85.618
6 | 0.961 | 0.01101 | -0.114 | 87.285
6.5 | 1.007 | 0.01121 | -0.114 | 89.843
7 | 1.053 | 0.01134 | -0.114 | 92.842
7.5 | 1.099 | 0.01113 | -0.114 | 98.716
8 | 1.145 | 0.0114 | -0.114 | 100.416
8.5 | 1.191 | 0.01177 | -0.114 | 101.131
9 | 1.237 | 0.01207 | -0.114 | 102.417
9.5 | 1.283 | 0.0124 | -0.114 | 103.461
10 | 1.329 | 0.01265 | -0.114 | 105.069
10.5 | 1.375 | 0.01301 | -0.114 | 105.67
11 | 1.421 | 0.01342 | -0.114 | 105.94
11.5 | 1.456 | 0.02064 | -0.113 | 70.522
12 | 1.446 | 0.02167 | -0.112 | 66.714
12.5 | 1.426 | 0.02295 | -0.112 | 62.158
13 | 1.402 | 0.02441 | -0.111 | 57.44
13.5 | 1.372 | 0.02609 | -0.11 | 52.616
14 | 1.336 | 0.02844 | -0.109 | 46.977
14.5 | 1.292 | 0.032 | -0.108 | 40.374
15 | 1.24 | 0.03752 | -0.105 | 33.059
15.5 | 1.179 | 0.04707 | -0.102 | 25.051
16 | 1.1 | 0.06482 | -0.096 | 16.977
16.5 | 1.014 | 0.09233 | -0.086 | 10.983

## 100. Re 8M Mach 0.10 (2)
BIGFOIL.COM POLAR EXPORT
oaf095
OAF095 |  |  |  | Cl Max: | 2.1514 | at alpha= | 18.5 | deg
XFOIL ncrit=9 |  |  |  | L/D Max: | 140.918 | at alpha= | 7 | deg
Re: | 8000000 |  |  | Cd Min: | 0.18905 | at alpha= | -19.5 | deg
Mach: | 0.1 |  |  | Cl=0 at alpha= | -4.4618 | deg
|  |  |  | @ Cl=0.1, Cd= | 0.0052213
|  |  |  | @ Cl=0.4, Cd= | 0.0050075
|  |  |  | @ Cl=0.6, Cd= | 0.0053854
alpha (deg) | Cl | Cd | Cm | Cl/Cd
-19.5 | -0.847 | 0.18905 | 0.0341 | -4.4803
-19 | -0.8604 | 0.17548 | 0.026 | -4.9031
-18.5 | -0.8863 | 0.15991 | 0.0169 | -5.5425
-18 | -0.9714 | 0.13322 | 0.0009 | -7.2917
-17.5 | -1.1324 | 0.09642 | -0.0228 | -11.7445
-17 | -1.3953 | 0.04986 | -0.0584 | -27.9844
-16.5 | -1.4077 | 0.02262 | -0.1014 | -62.2325
-16 | -1.3569 | 0.01972 | -0.105 | -68.8083
-15.5 | -1.3031 | 0.01767 | -0.1072 | -73.7465
-15 | -1.2474 | 0.0161 | -0.1089 | -77.4783
-14.5 | -1.1902 | 0.01481 | -0.1103 | -80.3646
-14 | -1.1348 | 0.01382 | -0.1109 | -82.1129
-13.5 | -1.0786 | 0.01297 | -0.1114 | -83.1611
-13 | -1.0213 | 0.0122 | -0.112 | -83.7131
-12.5 | -0.9631 | 0.01129 | -0.1128 | -85.3056
-12 | -0.9042 | 0.01053 | -0.1136 | -85.8689
-11.5 | -0.8451 | 0.00994 | -0.1143 | -85.0201
-11 | -0.7859 | 0.00946 | -0.1149 | -83.0761
-10.5 | -0.726 | 0.00886 | -0.1157 | -81.9413
-10 | -0.6662 | 0.00839 | -0.1164 | -79.4041
-9.5 | -0.6064 | 0.00802 | -0.117 | -75.611
-9 | -0.5463 | 0.0076 | -0.1177 | -71.8816
-8.5 | -0.4863 | 0.00731 | -0.1183 | -66.5253
-8 | -0.4261 | 0.00697 | -0.119 | -61.1334
-7.5 | -0.366 | 0.00673 | -0.1195 | -54.3834
-7 | -0.3057 | 0.00646 | -0.1202 | -47.322
-6.5 | -0.2455 | 0.00622 | -0.1208 | -39.4695
-6 | -0.1854 | 0.00603 | -0.1213 | -30.7463
-5.5 | -0.1252 | 0.00584 | -0.1219 | -21.4384
-5 | -0.0649 | 0.00566 | -0.1225 | -11.4664
-4.5 | -0.0046 | 0.00547 | -0.1231 | -0.84095
-4 | 0.0556 | 0.00531 | -0.1237 | 10.4708
-3.5 | 0.1157 | 0.00519 | -0.1243 | 22.2929
-3 | 0.1758 | 0.00511 | -0.1249 | 34.4031
-2.5 | 0.2358 | 0.00502 | -0.1254 | 46.9721
-2 | 0.2957 | 0.00495 | -0.126 | 59.7374
-1.5 | 0.3554 | 0.00497 | -0.1264 | 71.5091
-1 | 0.4149 | 0.00502 | -0.1269 | 82.6494
-0.5 | 0.4744 | 0.00509 | -0.1273 | 93.2024
0 | 0.5338 | 0.00517 | -0.1278 | 103.2495
0.5 | 0.5929 | 0.00534 | -0.1283 | 111.03
1.5 | 0.7101 | 0.00609 | -0.1292 | 116.601
2 | 0.7681 | 0.00654 | -0.1296 | 117.4465
2.5 | 0.8259 | 0.00696 | -0.1299 | 118.6638
3 | 0.8835 | 0.00735 | -0.1301 | 120.2041
3.5 | 0.9408 | 0.00775 | -0.1302 | 121.3935
4 | 0.998 | 0.00809 | -0.1303 | 123.3622
4.5 | 1.0551 | 0.00841 | -0.1304 | 125.4578
5 | 1.112 | 0.00872 | -0.1304 | 127.5229
5.5 | 1.1687 | 0.00901 | -0.1304 | 129.7114
6 | 1.2253 | 0.0093 | -0.1304 | 131.7527
6.5 | 1.2821 | 0.00952 | -0.1306 | 134.6744
7 | 1.3359 | 0.00948 | -0.13 | 140.9177
7.5 | 1.3906 | 0.00995 | -0.1296 | 139.7588
8 | 1.4451 | 0.01037 | -0.1292 | 139.3539
8.5 | 1.4986 | 0.01091 | -0.1286 | 137.3602
9 | 1.552 | 0.01137 | -0.128 | 136.4996
9.5 | 1.6043 | 0.01193 | -0.1272 | 134.4761
10 | 1.6555 | 0.01258 | -0.1262 | 131.5978
10.5 | 1.7066 | 0.01314 | -0.1252 | 129.8782
11 | 1.7565 | 0.01377 | -0.1241 | 127.5599
11.5 | 1.8045 | 0.01454 | -0.1226 | 124.1059
12 | 1.8507 | 0.01539 | -0.1209 | 120.2534
12.5 | 1.8968 | 0.01614 | -0.1191 | 117.5217
13 | 1.9408 | 0.01697 | -0.117 | 114.3665
13.5 | 1.9818 | 0.01792 | -0.1145 | 110.5915
14 | 2.0183 | 0.01902 | -0.1113 | 106.1146
14.5 | 2.0469 | 0.02027 | -0.1067 | 100.9817
15 | 2.0631 | 0.02183 | -0.1004 | 94.5076
15.5 | 2.0834 | 0.0235 | -0.0954 | 88.6553
16 | 2.1032 | 0.02547 | -0.091 | 82.5756
16.5 | 2.121 | 0.02779 | -0.087 | 76.3224
17 | 2.1351 | 0.03058 | -0.0831 | 69.8201
17.5 | 2.1453 | 0.03391 | -0.0796 | 63.2645
18 | 2.1508 | 0.0379 | -0.0764 | 56.7493
18.5 | 2.1514 | 0.04259 | -0.0736 | 50.5142
19 | 2.1469 | 0.04819 | -0.0715 | 44.5507
19.5 | 2.1375 | 0.05473 | -0.0702 | 39.0554
20 | 2.1221 | 0.06256 | -0.0699 | 33.921

## 101. Re 8M Mach 0.25 (1)
BIGFOIL.COM POLAR EXPORT
oaf095
OAF095 |  |  |  | Cl Max: | 1.335 | at alpha= | 11.5 | deg
JavaFoil+Calcfoil stall+Eppler ext transition |  |  |  | L/D Max: | 92.348 | at alpha= | 10 | deg
Re: | 8000000 |  |  | Cd Min: | 0.00838 | at alpha= | -1 | deg
Mach: | 0.25 |  |  | Cl=0 at alpha= | -4.4262 | deg
|  |  |  | @ Cl=0.1, Cd= | 0.0085343
|  |  |  | @ Cl=0.4, Cd= | 0.0083859
|  |  |  | @ Cl=0.6, Cd= | 0.1428
alpha (deg) | Cl | Cd | Cm | Cl/Cd
-16.5 | -0.299 | 0.13498 | -0.059 | -2.217
-16 | -0.345 | 0.12686 | -0.06 | -2.716
-15.5 | -0.385 | 0.12094 | -0.06 | -3.185
-15 | -0.422 | 0.11395 | -0.061 | -3.699
-14.5 | -0.454 | 0.10437 | -0.064 | -4.352
-14 | -0.482 | 0.0966 | -0.067 | -4.987
-13.5 | -0.504 | 0.08827 | -0.07 | -5.715
-13 | -0.523 | 0.07926 | -0.074 | -6.592
-12.5 | -0.536 | 0.06949 | -0.078 | -7.711
-12 | -0.544 | 0.05952 | -0.083 | -9.148
-11.5 | -0.704 | 0.07104 | -0.07 | -9.915
-11 | -0.693 | 0.04326 | -0.091 | -16.01
-10.5 | -0.649 | 0.03674 | -0.094 | -17.658
-10 | -0.605 | 0.03021 | -0.098 | -20.037
-9.5 | -0.564 | 0.02352 | -0.102 | -23.981
-9 | -0.54 | 0.01504 | -0.111 | -35.898
-8.5 | -0.497 | 0.00942 | -0.115 | -52.721
-8 | -0.436 | 0.00926 | -0.115 | -47.084
-7.5 | -0.375 | 0.00913 | -0.115 | -41.099
-7 | -0.314 | 0.00903 | -0.115 | -34.805
-6.5 | -0.253 | 0.00893 | -0.115 | -28.37
-6 | -0.192 | 0.00883 | -0.115 | -21.76
-5.5 | -0.131 | 0.00876 | -0.116 | -14.987
-5 | -0.07 | 0.00867 | -0.116 | -8.101
-4.5 | -0.009 | 0.00861 | -0.116 | -1.071
-4 | 0.052 | 0.00855 | -0.116 | 6.061
-3.5 | 0.113 | 0.00853 | -0.116 | 13.22
-3 | 0.174 | 0.00854 | -0.116 | 20.358
-2.5 | 0.235 | 0.0085 | -0.116 | 27.625
-2 | 0.296 | 0.00847 | -0.116 | 34.945
-1.5 | 0.357 | 0.0084 | -0.116 | 42.456
-1 | 0.418 | 0.00838 | -0.117 | 49.822
-0.5 | 0.479 | 0.00839 | -0.117 | 57.071
0 | 0.54 | 0.00841 | -0.117 | 64.121
0.5 | 0.42 | 0.00866 | -0.117 | 48.48
1 | 0.462 | 0.0087 | -0.117 | 53.111
1.5 | 0.504 | 0.00882 | -0.117 | 57.21
2 | 0.546 | 0.00904 | -0.117 | 60.442
2.5 | 0.589 | 0.00938 | -0.117 | 62.739
3 | 0.631 | 0.00964 | -0.117 | 65.445
3.5 | 0.673 | 0.00993 | -0.117 | 67.736
4 | 0.715 | 0.01027 | -0.117 | 69.637
4.5 | 0.757 | 0.01043 | -0.117 | 72.618
5 | 0.8 | 0.01065 | -0.117 | 75.071
5.5 | 0.842 | 0.01083 | -0.117 | 77.714
6 | 0.884 | 0.01117 | -0.117 | 79.174
6.5 | 0.927 | 0.01139 | -0.117 | 81.352
7 | 0.969 | 0.01156 | -0.117 | 83.879
7.5 | 1.012 | 0.01139 | -0.117 | 88.843
8 | 1.055 | 0.01179 | -0.117 | 89.455
8.5 | 1.098 | 0.01213 | -0.117 | 90.544
9 | 1.141 | 0.01248 | -0.117 | 91.434
9.5 | 1.184 | 0.01287 | -0.117 | 92.024
10 | 1.228 | 0.01329 | -0.117 | 92.348
10.5 | 1.263 | 0.01922 | -0.116 | 65.677
11 | 1.3 | 0.02156 | -0.116 | 60.275
11.5 | 1.335 | 0.02304 | -0.115 | 57.961
12 | 1.292 | 0.02491 | -0.114 | 51.859
12.5 | 1.231 | 0.02752 | -0.113 | 44.743
13 | 1.149 | 0.03343 | -0.109 | 34.368
13.5 | 1.021 | 0.05534 | -0.099 | 18.444
14 | 0.893 | 0.09198 | -0.078 | 9.706
14.5 | 0.816 | 0.10562 | -0.071 | 7.73
15 | 0.742 | 0.11666 | -0.066 | 6.363
15.5 | 0.667 | 0.12557 | -0.063 | 5.315
16 | 0.583 | 0.13394 | -0.062 | 4.353
16.5 | 0.489 | 0.1428 | -0.061 | 3.427

## 102. Re 8M Mach 0.25 (2)
BIGFOIL.COM POLAR EXPORT
oaf095
OAF095 |  |  |  | Cl Max: | 2.0863 | at alpha= | 16 | deg
XFOIL ncrit=9 |  |  |  | L/D Max: | 139.859 | at alpha= | 7 | deg
Re: | 8000000 |  |  | Cd Min: | 0.23821 | at alpha= | -20 | deg
Mach: | 0.25 |  |  | Cl=0 at alpha= | -4.4379 | deg
|  |  |  | @ Cl=0.1, Cd= | 0.0052694
|  |  |  | @ Cl=0.4, Cd= | 0.0050075
|  |  |  | @ Cl=0.6, Cd= | 0.0053189
alpha (deg) | Cl | Cd | Cm | Cl/Cd
-20 | -0.7717 | 0.23821 | 0.0578 | -3.2396
-19.5 | -0.7541 | 0.23145 | 0.0532 | -3.2582
-18.5 | -0.7802 | 0.19481 | 0.0341 | -4.0049
-18 | -0.7839 | 0.18284 | 0.0271 | -4.2874
-17.5 | -0.7903 | 0.17071 | 0.0201 | -4.6295
-17 | -0.8028 | 0.15804 | 0.0128 | -5.0797
-16.5 | -0.8229 | 0.14439 | 0.0048 | -5.6991
-16 | -0.8692 | 0.12672 | -0.0058 | -6.8592
-15.5 | -0.9388 | 0.10634 | -0.0191 | -8.8283
-15 | -1.0521 | 0.08105 | -0.0379 | -12.9809
-14.5 | -1.2125 | 0.05152 | -0.0653 | -23.5345
-14 | -1.2255 | 0.02089 | -0.1154 | -58.6644
-13.5 | -1.1656 | 0.01762 | -0.1185 | -66.1521
-13 | -1.1022 | 0.01548 | -0.1199 | -71.2016
-12.5 | -1.0376 | 0.01391 | -0.1206 | -74.5938
-12 | -0.9723 | 0.01269 | -0.121 | -76.6194
-11.5 | -0.9066 | 0.01152 | -0.1216 | -78.6979
-11 | -0.8409 | 0.01052 | -0.122 | -79.9335
-10.5 | -0.7755 | 0.00979 | -0.1223 | -79.2135
-10 | -0.7103 | 0.00919 | -0.1225 | -77.2905
-9.5 | -0.645 | 0.00854 | -0.1229 | -75.5269
-9 | -0.5803 | 0.00809 | -0.1231 | -71.7305
-8.5 | -0.5157 | 0.00762 | -0.1235 | -67.6772
-8 | -0.4515 | 0.00729 | -0.1238 | -61.9342
-7.5 | -0.3874 | 0.00692 | -0.1242 | -55.9827
-7 | -0.3236 | 0.00665 | -0.1246 | -48.6617
-6.5 | -0.2602 | 0.0064 | -0.125 | -40.6562
-6 | -0.1967 | 0.00615 | -0.1254 | -31.9837
-5.5 | -0.1336 | 0.00593 | -0.1259 | -22.5295
-5 | -0.0706 | 0.00573 | -0.1264 | -12.3211
-4.5 | -0.0078 | 0.00556 | -0.1269 | -1.4029
-4 | 0.055 | 0.00537 | -0.1274 | 10.2421
-3.5 | 0.1176 | 0.00523 | -0.128 | 22.4857
-3 | 0.1799 | 0.00515 | -0.1285 | 34.932
-2.5 | 0.2421 | 0.00504 | -0.129 | 48.0357
-2 | 0.3042 | 0.00498 | -0.1295 | 61.0843
-1.5 | 0.3661 | 0.00498 | -0.1301 | 73.5141
-1 | 0.4277 | 0.00503 | -0.1305 | 85.0298
-0.5 | 0.4892 | 0.0051 | -0.131 | 95.9216
0 | 0.5507 | 0.00519 | -0.1314 | 106.1079
0.5 | 0.6119 | 0.00535 | -0.1319 | 114.3738
1.5 | 0.7332 | 0.00614 | -0.1328 | 119.4137
2 | 0.7933 | 0.00661 | -0.1331 | 120.0151
2.5 | 0.8532 | 0.00706 | -0.1333 | 120.8499
3 | 0.9129 | 0.0075 | -0.1334 | 121.72
3.5 | 0.9725 | 0.00791 | -0.1334 | 122.9456
4 | 1.032 | 0.00828 | -0.1334 | 124.6377
4.5 | 1.0916 | 0.0086 | -0.1332 | 126.9302
5 | 1.1511 | 0.00893 | -0.1331 | 128.9026
5.5 | 1.2106 | 0.00925 | -0.1328 | 130.8757
6 | 1.2699 | 0.00958 | -0.1325 | 132.5574
6.5 | 1.3295 | 0.00987 | -0.1323 | 134.7011
7 | 1.386 | 0.00991 | -0.1313 | 139.8587
7.5 | 1.444 | 0.01038 | -0.1305 | 139.1137
8 | 1.501 | 0.01096 | -0.1294 | 136.9526
8.5 | 1.5581 | 0.01149 | -0.1283 | 135.6049
9 | 1.6139 | 0.01215 | -0.1269 | 132.8313
9.5 | 1.6691 | 0.01284 | -0.1252 | 129.9922
10 | 1.7237 | 0.01354 | -0.1234 | 127.3043
10.5 | 1.7763 | 0.01437 | -0.1213 | 123.6117
11 | 1.8265 | 0.01537 | -0.1186 | 118.8354
11.5 | 1.8766 | 0.01627 | -0.1159 | 115.3411
12 | 1.9235 | 0.01732 | -0.1126 | 111.0566
12.5 | 1.9657 | 0.01856 | -0.1085 | 105.9106
13 | 1.9973 | 0.02009 | -0.1029 | 99.4176
13.5 | 2.0172 | 0.0218 | -0.0956 | 92.5321
14 | 2.038 | 0.02392 | -0.0895 | 85.2007
14.5 | 2.0572 | 0.0265 | -0.0839 | 77.6302
15 | 2.072 | 0.02969 | -0.0788 | 69.7878
15.5 | 2.0824 | 0.03356 | -0.0742 | 62.0501
16 | 2.0863 | 0.03828 | -0.0702 | 54.501
16.5 | 2.0826 | 0.04407 | -0.0669 | 47.2566
17 | 2.0705 | 0.05121 | -0.0648 | 40.4316
17.5 | 2.0495 | 0.05999 | -0.0641 | 34.164
18 | 2.0175 | 0.07077 | -0.0652 | 28.5078
18.5 | 1.978 | 0.08336 | -0.0683 | 23.7284
19 | 1.9363 | 0.09684 | -0.0728 | 19.9948
19.5 | 1.8839 | 0.11259 | -0.0797 | 16.7324
20 | 1.8268 | 0.12994 | -0.0887 | 14.0588

## 103. Re 8M Mach 0.50 (1)
BIGFOIL.COM POLAR EXPORT
oaf095
OAF095 |  |  |  | Cl Max: | 1.333 | at alpha= | 20 | deg
JavaFoil+Calcfoil stall+Eppler ext transition |  |  |  | L/D Max: | 60.078 | at alpha= | 6.5 | deg
Re: | 8000000 |  |  | Cd Min: | 0.00839 | at alpha= | -1 | deg
Mach: | 0.5 |  |  | Cl=0 at alpha= | -4.4265 | deg
|  |  |  | @ Cl=0.1, Cd= | 0.0085477
|  |  |  | @ Cl=0.4, Cd= | 0.00893
|  |  |  | @ Cl=0.6, Cd= | 0.011014
alpha (deg) | Cl | Cd | Cm | Cl/Cd
-20 | -0.857 | 0.15559 | -0.074 | -5.509
-19.5 | -0.83 | 0.14999 | -0.074 | -5.533
-19 | -0.803 | 0.1471 | -0.074 | -5.458
-18.5 | -0.779 | 0.14301 | -0.076 | -5.447
-18 | -0.75 | 0.1384 | -0.075 | -5.421
-17.5 | -0.722 | 0.13373 | -0.073 | -5.399
-17 | -0.693 | 0.12928 | -0.071 | -5.363
-16.5 | -0.666 | 0.12465 | -0.071 | -5.345
-16 | -0.641 | 0.12223 | -0.074 | -5.246
-15.5 | -0.613 | 0.11714 | -0.072 | -5.229
-15 | -0.584 | 0.1121 | -0.07 | -5.208
-14.5 | -0.557 | 0.10412 | -0.07 | -5.349
-14 | -0.529 | 0.11061 | -0.069 | -4.785
-13.5 | -0.502 | 0.10193 | -0.069 | -4.924
-13 | -0.475 | 0.09319 | -0.071 | -5.098
-12.5 | -0.45 | 0.0829 | -0.076 | -5.431
-12 | -0.425 | 0.07457 | -0.081 | -5.704
-11.5 | -0.392 | 0.08399 | -0.068 | -4.663
-11 | -0.367 | 0.07339 | -0.075 | -4.999
-10.5 | -0.344 | 0.06266 | -0.085 | -5.485
-10 | -0.308 | 0.07423 | -0.064 | -4.152
-9.5 | -0.285 | 0.06142 | -0.079 | -4.635
-9 | -0.263 | 0.04842 | -0.092 | -5.437
-8.5 | -0.228 | 0.05658 | -0.078 | -4.035
-8 | -0.209 | 0.04014 | -0.097 | -5.196
-7.5 | -0.187 | 0.02714 | -0.109 | -6.896
-7 | -0.168 | 0.01577 | -0.121 | -10.623
-6.5 | -0.143 | 0.0092 | -0.129 | -15.506
-6 | -0.108 | 0.00904 | -0.129 | -11.975
-5.5 | -0.074 | 0.00889 | -0.129 | -8.311
-5 | -0.04 | 0.00879 | -0.129 | -4.499
-4.5 | -0.005 | 0.00868 | -0.129 | -0.598
-4 | 0.029 | 0.00866 | -0.13 | 3.371
-3.5 | 0.064 | 0.00861 | -0.13 | 7.382
-3 | 0.098 | 0.00855 | -0.13 | 11.448
-2.5 | 0.132 | 0.00851 | -0.13 | 15.538
-2 | 0.167 | 0.00848 | -0.13 | 19.642
-1.5 | 0.201 | 0.00842 | -0.13 | 23.875
-1 | 0.235 | 0.00839 | -0.13 | 28.051
-0.5 | 0.27 | 0.00839 | -0.13 | 32.137
0 | 0.304 | 0.00844 | -0.13 | 36.007
0.5 | 0.338 | 0.00872 | -0.131 | 38.786
1 | 0.372 | 0.00879 | -0.131 | 42.354
1.5 | 0.406 | 0.00896 | -0.131 | 45.355
2 | 0.441 | 0.00931 | -0.131 | 47.315
2.5 | 0.475 | 0.00962 | -0.131 | 49.359
3 | 0.509 | 0.01002 | -0.131 | 50.785
3.5 | 0.543 | 0.01042 | -0.131 | 52.059
4 | 0.577 | 0.01077 | -0.131 | 53.534
4.5 | 0.61 | 0.01112 | -0.131 | 54.88
5 | 0.644 | 0.0113 | -0.131 | 57.013
5.5 | 0.678 | 0.01158 | -0.131 | 58.565
6 | 0.712 | 0.01195 | -0.131 | 59.56
6.5 | 0.745 | 0.01241 | -0.131 | 60.078
7 | 0.779 | 0.0131 | -0.131 | 59.447
7.5 | 0.808 | 0.01935 | -0.13 | 41.754
8 | 0.833 | 0.02213 | -0.129 | 37.647
8.5 | 0.71 | 0.0647 | -0.069 | 10.979
9 | 0.891 | 0.02425 | -0.128 | 36.735
9.5 | 0.765 | 0.07112 | -0.071 | 10.756
10 | 0.952 | 0.02561 | -0.127 | 37.178
10.5 | 0.935 | 0.03596 | -0.119 | 25.986
11 | 0.844 | 0.08471 | -0.07 | 9.962
11.5 | 0.964 | 0.04615 | -0.113 | 20.88
12 | 0.901 | 0.08652 | -0.076 | 10.419
12.5 | 0.927 | 0.09461 | -0.074 | 9.795
13 | 0.956 | 0.10011 | -0.078 | 9.552
13.5 | 0.976 | 0.10205 | -0.071 | 9.566
14 | 1.005 | 0.10625 | -0.075 | 9.463
14.5 | 1.043 | 0.10717 | -0.083 | 9.728
15 | 1.065 | 0.11835 | -0.08 | 8.995
15.5 | 1.083 | 0.11854 | -0.075 | 9.139
16 | 1.118 | 0.12042 | -0.081 | 9.282
16.5 | 1.158 | 0.11793 | -0.089 | 9.824
17 | 1.179 | 0.12937 | -0.087 | 9.116
17.5 | 1.191 | 0.13376 | -0.079 | 8.908
18 | 1.229 | 0.13286 | -0.086 | 9.254
18.5 | 1.276 | 0.12588 | -0.094 | 10.137
19 | 1.303 | 0.13179 | -0.094 | 9.89
19.5 | 1.302 | 0.15748 | -0.084 | 8.265
20 | 1.333 | 0.15871 | -0.087 | 8.399

## 104. Re 8M Mach 0.50 (2)
BIGFOIL.COM POLAR EXPORT
oaf095
OAF095 |  |  |  | Cl Max: | 1.7006 | at alpha= | 8 | deg
XFOIL ncrit=9 |  |  |  | L/D Max: | 133.42 | at alpha= | 1 | deg
Re: | 8000000 |  |  | Cd Min: | 0.13634 | at alpha= | 13 | deg
Mach: | 0.5 |  |  | Cl=0 at alpha= | -4.3318 | deg
|  |  |  | @ Cl=0.1, Cd= | 0.0055241
|  |  |  | @ Cl=0.4, Cd= | 0.0050714
|  |  |  | @ Cl=0.6, Cd= | 0.0052558
alpha (deg) | Cl | Cd | Cm | Cl/Cd
-7.5 | -0.5078 | 0.00871 | -0.1472 | -58.3008
-7 | -0.4204 | 0.00775 | -0.1463 | -54.2452
-6.5 | -0.3373 | 0.00718 | -0.1453 | -46.9777
-6 | -0.2567 | 0.00676 | -0.1446 | -37.9734
-5.5 | -0.1782 | 0.00643 | -0.1442 | -27.7138
-5 | -0.1011 | 0.00615 | -0.1439 | -16.439
-4.5 | -0.0252 | 0.0059 | -0.1439 | -4.2712
-4 | 0.0497 | 0.00568 | -0.144 | 8.75
-3.5 | 0.1239 | 0.00545 | -0.1443 | 22.7339
-3 | 0.1971 | 0.00531 | -0.1447 | 37.1186
-2.5 | 0.2698 | 0.0052 | -0.1451 | 51.8846
-2 | 0.3419 | 0.00512 | -0.1455 | 66.7773
-1.5 | 0.4137 | 0.00506 | -0.146 | 81.7589
-1 | 0.4849 | 0.00512 | -0.1465 | 94.707
-0.5 | 0.556 | 0.0052 | -0.1469 | 106.9231
0 | 0.627 | 0.00529 | -0.1473 | 118.5255
0.5 | 0.6979 | 0.00544 | -0.1477 | 128.2904
1 | 0.7685 | 0.00576 | -0.1481 | 133.4201
1.5 | 0.8379 | 0.00639 | -0.1484 | 131.1268
2 | 0.9072 | 0.00701 | -0.1484 | 129.4151
2.5 | 0.9766 | 0.00759 | -0.1481 | 128.6693
3 | 1.0462 | 0.00814 | -0.1475 | 128.5258
3.5 | 1.1161 | 0.00865 | -0.1467 | 129.0289
4 | 1.1869 | 0.00909 | -0.1457 | 130.5721
4.5 | 1.258 | 0.00956 | -0.1444 | 131.59
5 | 1.3297 | 0.01002 | -0.1427 | 132.7046
5.5 | 1.4017 | 0.01054 | -0.1407 | 132.9886
6 | 1.4739 | 0.01113 | -0.1381 | 132.4259
6.5 | 1.5468 | 0.01175 | -0.1351 | 131.6426
7 | 1.6158 | 0.01224 | -0.1308 | 132.0098
7.5 | 1.6769 | 0.01396 | -0.1244 | 120.1218
8 | 1.7006 | 0.01776 | -0.1134 | 95.7545
8.5 | 1.6812 | 0.02293 | -0.0992 | 73.3188
9 | 1.6526 | 0.03 | -0.0888 | 55.0867
9.5 | 1.6102 | 0.03924 | -0.0823 | 41.0347
10 | 1.566 | 0.05007 | -0.0802 | 31.2762
10.5 | 1.5225 | 0.06231 | -0.0819 | 24.4343
11 | 1.4809 | 0.07601 | -0.0868 | 19.483
11.5 | 1.443 | 0.09082 | -0.094 | 15.8886
12 | 1.4096 | 0.1063 | -0.1022 | 13.2606
12.5 | 1.3819 | 0.12166 | -0.1102 | 11.3587
13 | 1.3578 | 0.13634 | -0.1175 | 9.9589

## 105. Re 10M Mach 0.00 (1)
BIGFOIL.COM POLAR EXPORT
oaf095
OAF095 |  |  |  | Cl Max: | 1.48 | at alpha= | 11.5 | deg
JavaFoil+Calcfoil stall+Eppler ext transition |  |  |  | L/D Max: | 110.475 | at alpha= | 11.5 | deg
Re: | 10000000 |  |  | Cd Min: | 0.00831 | at alpha= | -1 | deg
Mach: | 0 |  |  | Cl=0 at alpha= | -4.4237 | deg
|  |  |  | @ Cl=0.1, Cd= | 0.0085198
|  |  |  | @ Cl=0.4, Cd= | 0.0083114
|  |  |  | @ Cl=0.6, Cd= | 0.0090951
alpha (deg) | Cl | Cd | Cm | Cl/Cd
-16.5 | -0.612 | 0.10871 | -0.069 | -5.632
-16 | -0.621 | 0.1019 | -0.071 | -6.098
-15.5 | -0.629 | 0.09427 | -0.073 | -6.674
-15 | -0.634 | 0.08737 | -0.074 | -7.261
-14.5 | -0.638 | 0.07988 | -0.077 | -7.987
-14 | -0.639 | 0.0721 | -0.079 | -8.869
-13.5 | -0.639 | 0.06404 | -0.082 | -9.975
-13 | -0.636 | 0.05553 | -0.085 | -11.457
-12.5 | -0.629 | 0.04849 | -0.088 | -12.972
-12 | -0.618 | 0.04204 | -0.09 | -14.707
-11.5 | -0.738 | 0.03595 | -0.093 | -20.516
-11 | -0.696 | 0.02988 | -0.096 | -23.289
-10.5 | -0.658 | 0.02318 | -0.099 | -28.364
-10 | -0.634 | 0.01523 | -0.106 | -41.613
-9.5 | -0.599 | 0.00944 | -0.111 | -63.453
-9 | -0.54 | 0.00933 | -0.111 | -57.868
-8.5 | -0.481 | 0.00919 | -0.111 | -52.327
-8 | -0.422 | 0.00907 | -0.111 | -46.531
-7.5 | -0.363 | 0.00897 | -0.111 | -40.489
-7 | -0.304 | 0.0089 | -0.111 | -34.196
-6.5 | -0.245 | 0.00881 | -0.112 | -27.817
-6 | -0.186 | 0.00874 | -0.112 | -21.291
-5.5 | -0.127 | 0.00868 | -0.112 | -14.634
-5 | -0.068 | 0.00864 | -0.112 | -7.868
-4.5 | -0.009 | 0.00858 | -0.112 | -1.04
-4 | 0.05 | 0.00863 | -0.112 | 5.814
-3.5 | 0.109 | 0.0085 | -0.112 | 12.85
-3 | 0.168 | 0.00846 | -0.112 | 19.893
-2.5 | 0.227 | 0.00843 | -0.113 | 26.982
-2 | 0.286 | 0.00839 | -0.113 | 34.132
-1.5 | 0.345 | 0.00833 | -0.113 | 41.461
-1 | 0.404 | 0.00831 | -0.113 | 48.684
-0.5 | 0.463 | 0.00836 | -0.113 | 55.436
0 | 0.522 | 0.00853 | -0.113 | 61.233
0.5 | 0.46 | 0.00864 | -0.113 | 53.253
1 | 0.507 | 0.00874 | -0.113 | 57.991
1.5 | 0.553 | 0.00891 | -0.113 | 62.067
2 | 0.599 | 0.00909 | -0.113 | 65.906
2.5 | 0.646 | 0.00933 | -0.113 | 69.178
3 | 0.692 | 0.00955 | -0.113 | 72.432
3.5 | 0.738 | 0.00981 | -0.113 | 75.274
4 | 0.784 | 0.01005 | -0.113 | 78.053
4.5 | 0.831 | 0.01018 | -0.113 | 81.59
5 | 0.877 | 0.01037 | -0.113 | 84.575
5.5 | 0.923 | 0.01052 | -0.113 | 87.725
6 | 0.969 | 0.01082 | -0.114 | 89.591
6.5 | 1.016 | 0.01094 | -0.114 | 92.875
7 | 1.062 | 0.01114 | -0.114 | 95.358
7.5 | 1.108 | 0.01135 | -0.114 | 97.617
8 | 1.154 | 0.01155 | -0.114 | 99.918
8.5 | 1.201 | 0.01141 | -0.114 | 105.287
9 | 1.247 | 0.01178 | -0.114 | 105.888
9.5 | 1.294 | 0.01207 | -0.113 | 107.152
10 | 1.34 | 0.01236 | -0.113 | 108.411
10.5 | 1.387 | 0.01264 | -0.113 | 109.724
11 | 1.433 | 0.01301 | -0.113 | 110.186
11.5 | 1.48 | 0.01339 | -0.113 | 110.475
12 | 1.466 | 0.02064 | -0.112 | 71.045
12.5 | 1.451 | 0.02175 | -0.112 | 66.721
13 | 1.432 | 0.02293 | -0.111 | 62.466
13.5 | 1.408 | 0.02434 | -0.111 | 57.862
14 | 1.379 | 0.02613 | -0.11 | 52.768
14.5 | 1.345 | 0.0284 | -0.109 | 47.362
15 | 1.305 | 0.0316 | -0.107 | 41.293
15.5 | 1.257 | 0.03697 | -0.105 | 33.991
16 | 1.201 | 0.04402 | -0.103 | 27.283
16.5 | 1.128 | 0.0586 | -0.098 | 19.251

## 106. Re 10M Mach 0.00 (2)
BIGFOIL.COM POLAR EXPORT
oaf095
OAF095 |  |  |  | Cl Max: | 2.1921 | at alpha= | 19 | deg
XFOIL ncrit=9 |  |  |  | L/D Max: | 145.663 | at alpha= | 7.5 | deg
Re: | 10000000 |  |  | Cd Min: | 0.19316 | at alpha= | -20 | deg
Mach: | 0 |  |  | Cl=0 at alpha= | -4.4682 | deg
|  |  |  | @ Cl=0.1, Cd= | 0.0051263
|  |  |  | @ Cl=0.4, Cd= | 0.0049691
|  |  |  | @ Cl=0.6, Cd= | 0.0055122
alpha (deg) | Cl | Cd | Cm | Cl/Cd
-20 | -0.8632 | 0.19316 | 0.0375 | -4.4688
-19.5 | -0.9005 | 0.17334 | 0.0257 | -5.195
-19 | -0.9629 | 0.15 | 0.0118 | -6.4193
-18.5 | -1.1128 | 0.1128 | -0.0113 | -9.8652
-18 | -1.537 | 0.02699 | -0.0917 | -56.947
-17.5 | -1.4918 | 0.02302 | -0.0979 | -64.8045
-17 | -1.443 | 0.02072 | -0.1008 | -69.6429
-16.5 | -1.3925 | 0.01858 | -0.1033 | -74.9462
-16 | -1.34 | 0.01689 | -0.1052 | -79.3369
-15.5 | -1.2859 | 0.01546 | -0.1067 | -83.1759
-15 | -1.2306 | 0.01427 | -0.1081 | -86.2369
-14.5 | -1.1766 | 0.01333 | -0.1088 | -88.2671
-14 | -1.1216 | 0.01253 | -0.1094 | -89.5132
-13.5 | -1.0654 | 0.01184 | -0.1101 | -89.9831
-13 | -1.0086 | 0.01122 | -0.1108 | -89.893
-12.5 | -0.9511 | 0.01052 | -0.1117 | -90.4087
-12 | -0.893 | 0.00984 | -0.1126 | -90.752
-11.5 | -0.8348 | 0.00932 | -0.1133 | -89.5708
-11 | -0.7763 | 0.0089 | -0.114 | -87.2247
-10.5 | -0.7175 | 0.00841 | -0.1148 | -85.3151
-10 | -0.6584 | 0.00797 | -0.1156 | -82.6098
-9.5 | -0.5994 | 0.00766 | -0.1162 | -78.2507
-9 | -0.54 | 0.00729 | -0.117 | -74.0741
-8.5 | -0.4808 | 0.00701 | -0.1176 | -68.5877
-8 | -0.4212 | 0.00671 | -0.1183 | -62.772
-7.5 | -0.3618 | 0.00649 | -0.1189 | -55.7473
-7 | -0.3021 | 0.00624 | -0.1196 | -48.4135
-6.5 | -0.2425 | 0.00604 | -0.1202 | -40.149
-6 | -0.1829 | 0.00586 | -0.1208 | -31.2116
-5.5 | -0.1232 | 0.00567 | -0.1214 | -21.7284
-5 | -0.0635 | 0.0055 | -0.122 | -11.5455
-4.5 | -0.0038 | 0.00535 | -0.1225 | -0.71028
-4 | 0.056 | 0.0052 | -0.1232 | 10.7692
-3.5 | 0.1157 | 0.0051 | -0.1238 | 22.6863
-3 | 0.1753 | 0.00501 | -0.1243 | 34.99
-2.5 | 0.2348 | 0.00494 | -0.1248 | 47.5304
-2 | 0.2944 | 0.00491 | -0.1254 | 59.9593
-1.5 | 0.3537 | 0.00493 | -0.1259 | 71.7444
-1 | 0.4129 | 0.00498 | -0.1264 | 82.9116
-0.5 | 0.472 | 0.00505 | -0.1268 | 93.4653
0 | 0.5309 | 0.00517 | -0.1273 | 102.6886
1 | 0.648 | 0.00575 | -0.1283 | 112.6957
2 | 0.7639 | 0.00651 | -0.1291 | 117.3425
2.5 | 0.8215 | 0.00687 | -0.1294 | 119.5779
3 | 0.8788 | 0.00723 | -0.1296 | 121.5491
3.5 | 0.9358 | 0.00757 | -0.1298 | 123.6196
4 | 0.9928 | 0.00788 | -0.1299 | 125.9898
4.5 | 1.0496 | 0.00816 | -0.13 | 128.6275
5 | 1.1061 | 0.00843 | -0.13 | 131.21
5.5 | 1.1626 | 0.0087 | -0.1301 | 133.6322
6 | 1.2186 | 0.00899 | -0.1301 | 135.5506
6.5 | 1.2745 | 0.00929 | -0.1302 | 137.1905
7 | 1.3308 | 0.00946 | -0.1304 | 140.6765
7.5 | 1.3838 | 0.0095 | -0.1299 | 145.6632
8 | 1.4378 | 0.00992 | -0.1295 | 144.9395
8.5 | 1.4912 | 0.01039 | -0.1291 | 143.5226
9 | 1.5443 | 0.01082 | -0.1286 | 142.7264
9.5 | 1.5963 | 0.01136 | -0.128 | 140.5194
10 | 1.6478 | 0.0119 | -0.1273 | 138.4706
10.5 | 1.6988 | 0.01241 | -0.1265 | 136.8896
11 | 1.7486 | 0.01301 | -0.1256 | 134.4043
11.5 | 1.7967 | 0.01372 | -0.1244 | 130.9548
12 | 1.8442 | 0.01441 | -0.1232 | 127.9806
12.5 | 1.8909 | 0.01507 | -0.1218 | 125.4745
13 | 1.9359 | 0.01581 | -0.1202 | 122.4478
13.5 | 1.9786 | 0.01665 | -0.1182 | 118.8348
14 | 2.018 | 0.01763 | -0.1157 | 114.464
14.5 | 2.0539 | 0.01869 | -0.1127 | 109.893
15 | 2.0842 | 0.01977 | -0.1088 | 105.4224
15.5 | 2.1062 | 0.02094 | -0.1035 | 100.5826
16 | 2.1248 | 0.02245 | -0.0983 | 94.6459
16.5 | 2.1438 | 0.02427 | -0.0938 | 88.3313
17 | 2.1607 | 0.02645 | -0.0897 | 81.69
17.5 | 2.1744 | 0.02905 | -0.0858 | 74.8503
18 | 2.1839 | 0.03221 | -0.0821 | 67.8019
18.5 | 2.1899 | 0.03588 | -0.0788 | 61.034
19 | 2.1921 | 0.04015 | -0.0759 | 54.5978
19.5 | 2.1895 | 0.04519 | -0.0735 | 48.451
20 | 2.1827 | 0.0511 | -0.0719 | 42.7143

## 107. Re 10M Mach 0.10 (1)
BIGFOIL.COM POLAR EXPORT
oaf095
OAF095 |  |  |  | Cl Max: | 1.459 | at alpha= | 11.5 | deg
JavaFoil+Calcfoil stall+Eppler ext transition |  |  |  | L/D Max: | 108.409 | at alpha= | 11 | deg
Re: | 10000000 |  |  | Cd Min: | 0.00831 | at alpha= | -1 | deg
Mach: | 0.1 |  |  | Cl=0 at alpha= | -4.4237 | deg
|  |  |  | @ Cl=0.1, Cd= | 0.0085217
|  |  |  | @ Cl=0.4, Cd= | 0.0083123
|  |  |  | @ Cl=0.6, Cd= | 0.0091313
alpha (deg) | Cl | Cd | Cm | Cl/Cd
-16.5 | -0.58 | 0.11341 | -0.067 | -5.117
-16 | -0.593 | 0.10576 | -0.069 | -5.605
-15.5 | -0.603 | 0.09814 | -0.071 | -6.149
-15 | -0.612 | 0.09053 | -0.073 | -6.761
-14.5 | -0.618 | 0.08311 | -0.075 | -7.438
-14 | -0.622 | 0.0754 | -0.078 | -8.25
-13.5 | -0.623 | 0.06761 | -0.08 | -9.22
-13 | -0.624 | 0.0583 | -0.084 | -10.696
-12.5 | -0.619 | 0.0509 | -0.087 | -12.155
-12 | -0.61 | 0.0438 | -0.09 | -13.934
-11.5 | -0.737 | 0.0379 | -0.092 | -19.457
-11 | -0.695 | 0.03174 | -0.095 | -21.91
-10.5 | -0.655 | 0.02523 | -0.099 | -25.977
-10 | -0.625 | 0.01676 | -0.104 | -37.305
-9.5 | -0.602 | 0.00947 | -0.111 | -63.541
-9 | -0.543 | 0.00935 | -0.111 | -58.031
-8.5 | -0.483 | 0.00921 | -0.112 | -52.478
-8 | -0.424 | 0.00909 | -0.112 | -46.67
-7.5 | -0.365 | 0.00898 | -0.112 | -40.639
-7 | -0.306 | 0.0089 | -0.112 | -34.334
-6.5 | -0.246 | 0.00882 | -0.112 | -27.935
-6 | -0.187 | 0.00875 | -0.112 | -21.386
-5.5 | -0.128 | 0.00869 | -0.112 | -14.701
-5 | -0.068 | 0.00862 | -0.113 | -7.926
-4.5 | -0.009 | 0.00859 | -0.113 | -1.045
-4 | 0.05 | 0.00863 | -0.113 | 5.843
-3.5 | 0.11 | 0.0085 | -0.113 | 12.912
-3 | 0.169 | 0.00846 | -0.113 | 19.993
-2.5 | 0.229 | 0.00843 | -0.113 | 27.116
-2 | 0.288 | 0.00839 | -0.113 | 34.303
-1.5 | 0.347 | 0.00833 | -0.113 | 41.669
-1 | 0.407 | 0.00831 | -0.113 | 48.929
-0.5 | 0.466 | 0.00836 | -0.113 | 55.715
0 | 0.525 | 0.00853 | -0.114 | 61.532
0.5 | 0.456 | 0.00865 | -0.114 | 52.776
1 | 0.502 | 0.00874 | -0.114 | 57.454
1.5 | 0.548 | 0.00892 | -0.114 | 61.486
2 | 0.594 | 0.0091 | -0.114 | 65.279
2.5 | 0.64 | 0.00934 | -0.114 | 68.495
3 | 0.686 | 0.00956 | -0.114 | 71.709
3.5 | 0.732 | 0.00982 | -0.114 | 74.496
4 | 0.778 | 0.01007 | -0.114 | 77.251
4.5 | 0.823 | 0.01017 | -0.114 | 80.938
5 | 0.869 | 0.01039 | -0.114 | 83.676
5.5 | 0.915 | 0.01055 | -0.114 | 86.739
6 | 0.961 | 0.01085 | -0.114 | 88.588
6.5 | 1.007 | 0.01104 | -0.114 | 91.187
7 | 1.053 | 0.01117 | -0.114 | 94.231
7.5 | 1.099 | 0.01139 | -0.114 | 96.424
8 | 1.145 | 0.0116 | -0.114 | 98.653
8.5 | 1.191 | 0.01155 | -0.114 | 103.077
9 | 1.237 | 0.01184 | -0.114 | 104.461
9.5 | 1.283 | 0.01215 | -0.114 | 105.588
10 | 1.329 | 0.01245 | -0.114 | 106.757
10.5 | 1.375 | 0.01274 | -0.114 | 107.943
11 | 1.421 | 0.01311 | -0.114 | 108.409
11.5 | 1.459 | 0.0188 | -0.113 | 77.644
12 | 1.449 | 0.02099 | -0.113 | 68.997
12.5 | 1.429 | 0.0222 | -0.112 | 64.38
13 | 1.406 | 0.02351 | -0.111 | 59.787
13.5 | 1.376 | 0.02511 | -0.111 | 54.787
14 | 1.341 | 0.02712 | -0.11 | 49.447
14.5 | 1.299 | 0.03015 | -0.108 | 43.074
15 | 1.25 | 0.03464 | -0.107 | 36.075
15.5 | 1.192 | 0.04213 | -0.104 | 28.302
16 | 1.121 | 0.05528 | -0.099 | 20.271
16.5 | 1.035 | 0.07886 | -0.091 | 13.122

## 108. Re 10M Mach 0.10 (2)
BIGFOIL.COM POLAR EXPORT
oaf095
OAF095 |  |  |  | Cl Max: | 2.1777 | at alpha= | 18.5 | deg
XFOIL ncrit=9 |  |  |  | L/D Max: | 145.601 | at alpha= | 7.5 | deg
Re: | 10000000 |  |  | Cd Min: | 0.20106 | at alpha= | -20 | deg
Mach: | 0.1 |  |  | Cl=0 at alpha= | -4.4643 | deg
|  |  |  | @ Cl=0.1, Cd= | 0.0051294
|  |  |  | @ Cl=0.4, Cd= | 0.0049673
|  |  |  | @ Cl=0.6, Cd= | 0.0053882
alpha (deg) | Cl | Cd | Cm | Cl/Cd
-20 | -0.8427 | 0.20106 | 0.0414 | -4.1913
-19 | -0.8904 | 0.16813 | 0.0218 | -5.2959
-18.5 | -0.9514 | 0.14569 | 0.0084 | -6.5303
-18 | -1.0716 | 0.11459 | -0.011 | -9.3516
-17.5 | -1.2578 | 0.07656 | -0.0373 | -16.4289
-17 | -1.4628 | 0.02329 | -0.1006 | -62.8081
-16.5 | -1.4121 | 0.02071 | -0.1039 | -68.1845
-16 | -1.3594 | 0.01854 | -0.1063 | -73.3225
-15.5 | -1.3049 | 0.01667 | -0.1082 | -78.2783
-15 | -1.2485 | 0.01519 | -0.1098 | -82.1922
-14.5 | -1.1937 | 0.01402 | -0.1105 | -85.1427
-14 | -1.1376 | 0.01304 | -0.1111 | -87.2393
-13.5 | -1.0802 | 0.01222 | -0.1118 | -88.3961
-13 | -1.0222 | 0.01151 | -0.1124 | -88.8097
-12.5 | -0.9636 | 0.01088 | -0.1131 | -88.5662
-12 | -0.9044 | 0.01011 | -0.1139 | -89.456
-11.5 | -0.8451 | 0.0095 | -0.1147 | -88.9579
-11 | -0.7856 | 0.00902 | -0.1153 | -87.0953
-10.5 | -0.7259 | 0.00857 | -0.1159 | -84.7025
-10 | -0.6659 | 0.00808 | -0.1167 | -82.4134
-9.5 | -0.606 | 0.00772 | -0.1173 | -78.4974
-9 | -0.5459 | 0.00737 | -0.1179 | -74.0706
-8.5 | -0.4858 | 0.00706 | -0.1185 | -68.8102
-8 | -0.4256 | 0.00676 | -0.1192 | -62.9586
-7.5 | -0.3655 | 0.00652 | -0.1198 | -56.0583
-7 | -0.3052 | 0.00627 | -0.1204 | -48.6762
-6.5 | -0.2451 | 0.00607 | -0.1209 | -40.3789
-6 | -0.1849 | 0.00587 | -0.1215 | -31.4991
-5.5 | -0.1247 | 0.00568 | -0.1221 | -21.9542
-5 | -0.0645 | 0.00551 | -0.1227 | -11.706
-4.5 | -0.0043 | 0.00536 | -0.1232 | -0.80224
-4 | 0.0559 | 0.00521 | -0.1238 | 10.7294
-3.5 | 0.1161 | 0.0051 | -0.1244 | 22.7647
-3 | 0.1761 | 0.00502 | -0.125 | 35.0797
-2.5 | 0.236 | 0.00495 | -0.1255 | 47.6768
-2 | 0.2959 | 0.00491 | -0.126 | 60.2648
-1.5 | 0.3556 | 0.00493 | -0.1265 | 72.1298
-1 | 0.4152 | 0.00498 | -0.127 | 83.3735
-0.5 | 0.4746 | 0.00505 | -0.1275 | 93.9802
0 | 0.534 | 0.00517 | -0.1279 | 103.2882
0.5 | 0.5931 | 0.00534 | -0.1284 | 111.0674
1 | 0.6518 | 0.00575 | -0.1289 | 113.3565
2 | 0.7684 | 0.00653 | -0.1297 | 117.6723
2.5 | 0.8264 | 0.00689 | -0.13 | 119.9419
3 | 0.8841 | 0.00725 | -0.1302 | 121.9448
3.5 | 0.9416 | 0.00759 | -0.1304 | 124.058
4 | 0.9989 | 0.00791 | -0.1305 | 126.2832
4.5 | 1.0562 | 0.00818 | -0.1305 | 129.1198
5 | 1.1132 | 0.00847 | -0.1306 | 131.4286
5.5 | 1.1701 | 0.00874 | -0.1306 | 133.8787
6 | 1.2267 | 0.00904 | -0.1306 | 135.6969
6.5 | 1.283 | 0.00934 | -0.1305 | 137.3662
7 | 1.3399 | 0.00954 | -0.1307 | 140.4507
7.5 | 1.3934 | 0.00957 | -0.1301 | 145.6008
8 | 1.4479 | 0.01002 | -0.1296 | 144.501
8.5 | 1.502 | 0.01047 | -0.1291 | 143.4575
9 | 1.5556 | 0.01095 | -0.1285 | 142.0639
9.5 | 1.6081 | 0.01152 | -0.1278 | 139.592
10 | 1.6603 | 0.01204 | -0.127 | 137.8987
10.5 | 1.7118 | 0.01259 | -0.1261 | 135.9651
11 | 1.7618 | 0.01325 | -0.1249 | 132.966
11.5 | 1.8103 | 0.01401 | -0.1235 | 129.2148
12 | 1.8587 | 0.01467 | -0.1221 | 126.7007
12.5 | 1.9056 | 0.01539 | -0.1204 | 123.8207
13 | 1.9503 | 0.01621 | -0.1185 | 120.3146
13.5 | 1.992 | 0.01717 | -0.1161 | 116.0163
14 | 2.0303 | 0.01826 | -0.1131 | 111.1884
14.5 | 2.0642 | 0.01934 | -0.1094 | 106.7322
15 | 2.0915 | 0.02046 | -0.1046 | 102.2239
15.5 | 2.1093 | 0.02192 | -0.0987 | 96.2272
16 | 2.1285 | 0.02373 | -0.0938 | 89.6966
16.5 | 2.1457 | 0.02592 | -0.0893 | 82.7816
17 | 2.1597 | 0.02858 | -0.0851 | 75.5668
17.5 | 2.1702 | 0.03174 | -0.0812 | 68.3743
18 | 2.1757 | 0.03555 | -0.0775 | 61.2011
18.5 | 2.1777 | 0.03997 | -0.0745 | 54.4834
19 | 2.1758 | 0.04504 | -0.072 | 48.3082
19.5 | 2.1725 | 0.05068 | -0.0703 | 42.867
20 | 2.1666 | 0.057 | -0.0694 | 38.0105

## 109. Re 10M Mach 0.25 (1)
BIGFOIL.COM POLAR EXPORT
oaf095
OAF095 |  |  |  | Cl Max: | 1.338 | at alpha= | 11.5 | deg
JavaFoil+Calcfoil stall+Eppler ext transition |  |  |  | L/D Max: | 95.192 | at alpha= | 10.5 | deg
Re: | 10000000 |  |  | Cd Min: | 0.00831 | at alpha= | -1 | deg
Mach: | 0.25 |  |  | Cl=0 at alpha= | -4.4262 | deg
|  |  |  | @ Cl=0.1, Cd= | 0.0085249
|  |  |  | @ Cl=0.4, Cd= | 0.0083159
|  |  |  | @ Cl=0.6, Cd= | 0.13989
alpha (deg) | Cl | Cd | Cm | Cl/Cd
-16.5 | -0.299 | 0.13286 | -0.06 | -2.254
-16 | -0.345 | 0.12513 | -0.06 | -2.756
-15.5 | -0.386 | 0.11875 | -0.061 | -3.247
-15 | -0.422 | 0.11187 | -0.062 | -3.773
-14.5 | -0.455 | 0.10274 | -0.065 | -4.427
-14 | -0.482 | 0.09493 | -0.068 | -5.081
-13.5 | -0.505 | 0.08647 | -0.071 | -5.844
-13 | -0.524 | 0.07716 | -0.075 | -6.791
-12.5 | -0.537 | 0.06772 | -0.08 | -7.934
-12 | -0.546 | 0.05784 | -0.084 | -9.441
-11.5 | -0.713 | 0.06464 | -0.077 | -11.035
-11 | -0.696 | 0.04127 | -0.092 | -16.863
-10.5 | -0.653 | 0.03452 | -0.095 | -18.904
-10 | -0.61 | 0.02795 | -0.099 | -21.824
-9.5 | -0.572 | 0.02062 | -0.104 | -27.723
-9 | -0.558 | 0.00951 | -0.115 | -58.647
-8.5 | -0.497 | 0.00933 | -0.115 | -53.26
-8 | -0.436 | 0.00917 | -0.115 | -47.529
-7.5 | -0.375 | 0.00905 | -0.115 | -41.465
-7 | -0.314 | 0.00895 | -0.115 | -35.09
-6.5 | -0.253 | 0.00886 | -0.115 | -28.581
-6 | -0.192 | 0.00878 | -0.115 | -21.906
-5.5 | -0.131 | 0.00871 | -0.116 | -15.072
-5 | -0.07 | 0.00864 | -0.116 | -8.132
-4.5 | -0.009 | 0.0086 | -0.116 | -1.072
-4 | 0.052 | 0.00858 | -0.116 | 6.038
-3.5 | 0.113 | 0.00851 | -0.116 | 13.26
-3 | 0.174 | 0.00846 | -0.116 | 20.541
-2.5 | 0.235 | 0.00843 | -0.116 | 27.864
-2 | 0.296 | 0.0084 | -0.116 | 35.214
-1.5 | 0.357 | 0.00833 | -0.116 | 42.812
-1 | 0.418 | 0.00831 | -0.117 | 50.279
-0.5 | 0.479 | 0.00836 | -0.117 | 57.251
0 | 0.54 | 0.00854 | -0.117 | 63.185
0.5 | 0.42 | 0.00866 | -0.117 | 48.515
1 | 0.462 | 0.00877 | -0.117 | 52.715
1.5 | 0.504 | 0.00895 | -0.117 | 56.356
2 | 0.546 | 0.00914 | -0.117 | 59.772
2.5 | 0.589 | 0.00941 | -0.117 | 62.579
3 | 0.631 | 0.00964 | -0.117 | 65.458
3.5 | 0.673 | 0.00993 | -0.117 | 67.761
4 | 0.715 | 0.01016 | -0.117 | 70.388
4.5 | 0.757 | 0.0103 | -0.117 | 73.492
5 | 0.8 | 0.0105 | -0.117 | 76.134
5.5 | 0.842 | 0.01068 | -0.117 | 78.825
6 | 0.884 | 0.011 | -0.117 | 80.4
6.5 | 0.927 | 0.01122 | -0.117 | 82.62
7 | 0.969 | 0.01138 | -0.117 | 85.169
7.5 | 1.012 | 0.01163 | -0.117 | 87.016
8 | 1.055 | 0.01187 | -0.117 | 88.859
8.5 | 1.098 | 0.01188 | -0.117 | 92.406
9 | 1.141 | 0.01222 | -0.117 | 93.357
9.5 | 1.184 | 0.01259 | -0.117 | 94.032
10 | 1.228 | 0.013 | -0.117 | 94.451
10.5 | 1.271 | 0.01335 | -0.117 | 95.192
11 | 1.302 | 0.02094 | -0.116 | 62.192
11.5 | 1.338 | 0.0223 | -0.115 | 60.011
12 | 1.295 | 0.02397 | -0.114 | 54.047
12.5 | 1.236 | 0.0264 | -0.113 | 46.801
13 | 1.159 | 0.0309 | -0.111 | 37.497
13.5 | 1.048 | 0.04489 | -0.104 | 23.347
14 | 0.902 | 0.08529 | -0.083 | 10.579
14.5 | 0.821 | 0.10126 | -0.074 | 8.103
15 | 0.744 | 0.11338 | -0.068 | 6.565
15.5 | 0.669 | 0.12332 | -0.065 | 5.422
16 | 0.583 | 0.13168 | -0.063 | 4.431
16.5 | 0.49 | 0.13989 | -0.063 | 3.502

## 110. Re 10M Mach 0.25 (2)
BIGFOIL.COM POLAR EXPORT
oaf095
OAF095 |  |  |  | Cl Max: | 2.1182 | at alpha= | 16 | deg
XFOIL ncrit=9 |  |  |  | L/D Max: | 144.421 | at alpha= | 7.5 | deg
Re: | 10000000 |  |  | Cd Min: | 0.21439 | at alpha= | -19.5 | deg
Mach: | 0.25 |  |  | Cl=0 at alpha= | -4.441 | deg
|  |  |  | @ Cl=0.1, Cd= | 0.0051702
|  |  |  | @ Cl=0.4, Cd= | 0.0049673
|  |  |  | @ Cl=0.6, Cd= | 0.0053064
alpha (deg) | Cl | Cd | Cm | Cl/Cd
-19.5 | -0.7945 | 0.21439 | 0.0461 | -3.7059
-19 | -0.7926 | 0.20278 | 0.0391 | -3.9087
-18.5 | -0.7939 | 0.191 | 0.0322 | -4.1565
-18 | -0.7989 | 0.179 | 0.0251 | -4.4631
-17.5 | -0.8111 | 0.16585 | 0.0173 | -4.8906
-17 | -0.834 | 0.15133 | 0.0087 | -5.5111
-16 | -0.9347 | 0.11527 | -0.0138 | -8.1088
-15.5 | -1.0406 | 0.09057 | -0.0314 | -11.4895
-15 | -1.1599 | 0.06644 | -0.051 | -17.4579
-14.5 | -1.2867 | 0.02471 | -0.1102 | -52.072
-14 | -1.2311 | 0.01894 | -0.1178 | -65
-13.5 | -1.1687 | 0.0161 | -0.1201 | -72.5901
-13 | -1.1039 | 0.01428 | -0.1211 | -77.3039
-12.5 | -1.0384 | 0.01292 | -0.1216 | -80.3715
-12 | -0.9725 | 0.01184 | -0.1219 | -82.1368
-11.5 | -0.9067 | 0.01096 | -0.1221 | -82.7281
-11 | -0.8407 | 0.01006 | -0.1224 | -83.5686
-10.5 | -0.775 | 0.00933 | -0.1227 | -83.0654
-10 | -0.7098 | 0.00877 | -0.1229 | -80.935
-9.5 | -0.6446 | 0.00824 | -0.1232 | -78.2282
-9 | -0.5797 | 0.00777 | -0.1235 | -74.6075
-8.5 | -0.5152 | 0.00738 | -0.1238 | -69.8103
-8 | -0.4509 | 0.00703 | -0.1241 | -64.1394
-7.5 | -0.3868 | 0.00671 | -0.1245 | -57.6453
-7 | -0.3232 | 0.00646 | -0.1248 | -50.031
-6.5 | -0.2596 | 0.00619 | -0.1252 | -41.9386
-6 | -0.1962 | 0.00597 | -0.1256 | -32.8643
-5.5 | -0.1331 | 0.00578 | -0.1261 | -23.0277
-5 | -0.0702 | 0.0056 | -0.1265 | -12.5357
-4.5 | -0.0074 | 0.00542 | -0.127 | -1.3653
-4 | 0.0553 | 0.00527 | -0.1275 | 10.4934
-3.5 | 0.118 | 0.00513 | -0.1281 | 23.0019
-3 | 0.1803 | 0.00503 | -0.1286 | 35.8449
-2.5 | 0.2424 | 0.00497 | -0.1291 | 48.7726
-2 | 0.3045 | 0.00492 | -0.1296 | 61.8902
-1.5 | 0.3663 | 0.00494 | -0.1302 | 74.1498
-1 | 0.428 | 0.00499 | -0.1306 | 85.7715
-0.5 | 0.4895 | 0.00507 | -0.1311 | 96.5483
0 | 0.5509 | 0.00517 | -0.1315 | 106.5571
0.5 | 0.6121 | 0.00534 | -0.132 | 114.6255
1 | 0.6729 | 0.00577 | -0.1325 | 116.6205
1.5 | 0.7333 | 0.00622 | -0.1329 | 117.8939
2 | 0.7936 | 0.0066 | -0.1332 | 120.2424
2.5 | 0.8538 | 0.00698 | -0.1335 | 122.3209
3 | 0.9137 | 0.00737 | -0.1336 | 123.9756
3.5 | 0.9735 | 0.00772 | -0.1336 | 126.101
4 | 1.0332 | 0.00805 | -0.1335 | 128.3478
4.5 | 1.0929 | 0.00837 | -0.1334 | 130.5735
5 | 1.1525 | 0.0087 | -0.1332 | 132.4713
5.5 | 1.212 | 0.00901 | -0.133 | 134.5172
6 | 1.2714 | 0.00933 | -0.1327 | 136.2701
6.5 | 1.3309 | 0.00965 | -0.1323 | 137.9171
7 | 1.3906 | 0.00993 | -0.132 | 140.0403
7.5 | 1.4471 | 0.01002 | -0.131 | 144.4212
8 | 1.5049 | 0.01052 | -0.13 | 143.0513
8.5 | 1.5622 | 0.01105 | -0.1289 | 141.3756
9 | 1.6184 | 0.01169 | -0.1275 | 138.4431
9.5 | 1.6747 | 0.01228 | -0.1261 | 136.3762
10 | 1.7296 | 0.01298 | -0.1243 | 133.2512
10.5 | 1.7827 | 0.01383 | -0.1222 | 128.9009
11 | 1.8356 | 0.01461 | -0.1199 | 125.64
11.5 | 1.8868 | 0.01548 | -0.1173 | 121.8863
12 | 1.9348 | 0.01651 | -0.1141 | 117.1896
12.5 | 1.9782 | 0.01778 | -0.1102 | 111.2598
13 | 2.0177 | 0.01901 | -0.1056 | 106.1389
13.5 | 2.0477 | 0.02038 | -0.0996 | 100.476
14 | 2.0665 | 0.02222 | -0.0924 | 93.0018
14.5 | 2.0865 | 0.02453 | -0.0864 | 85.0591
15 | 2.1034 | 0.02738 | -0.0809 | 76.8225
15.5 | 2.1148 | 0.03094 | -0.0758 | 68.3516
16 | 2.1182 | 0.0355 | -0.0712 | 59.6676
16.5 | 2.1143 | 0.04111 | -0.0674 | 51.4303
17 | 2.1082 | 0.04736 | -0.0646 | 44.5144
17.5 | 2.0962 | 0.05478 | -0.0631 | 38.2658
18 | 2.0762 | 0.06377 | -0.063 | 32.5576
18.5 | 2.0494 | 0.0741 | -0.0643 | 27.6572
19 | 2.0129 | 0.08631 | -0.0675 | 23.3217
19.5 | 1.9675 | 0.1003 | -0.0724 | 19.6162
20 | 1.914 | 0.11612 | -0.0795 | 16.4829

## 111. Re 10M Mach 0.50 (1)
BIGFOIL.COM POLAR EXPORT
oaf095
OAF095 |  |  |  | Cl Max: | 1.326 | at alpha= | 20 | deg
JavaFoil+Calcfoil stall+Eppler ext transition |  |  |  | L/D Max: | 61.202 | at alpha= | 6.5 | deg
Re: | 10000000 |  |  | Cd Min: | 0.00831 | at alpha= | -1 | deg
Mach: | 0.5 |  |  | Cl=0 at alpha= | -4.4265 | deg
|  |  |  | @ Cl=0.1, Cd= | 0.0084677
|  |  |  | @ Cl=0.4, Cd= | 0.0090776
|  |  |  | @ Cl=0.6, Cd= | 0.010846
alpha (deg) | Cl | Cd | Cm | Cl/Cd
-20 | -0.86 | 0.15444 | -0.076 | -5.568
-19.5 | -0.832 | 0.15111 | -0.075 | -5.504
-19 | -0.804 | 0.14706 | -0.074 | -5.465
-18.5 | -0.78 | 0.1405 | -0.077 | -5.55
-18 | -0.752 | 0.13439 | -0.076 | -5.595
-17.5 | -0.723 | 0.13023 | -0.074 | -5.551
-17 | -0.693 | 0.12713 | -0.071 | -5.455
-16.5 | -0.666 | 0.12328 | -0.071 | -5.406
-16 | -0.642 | 0.12 | -0.075 | -5.349
-15.5 | -0.614 | 0.11371 | -0.074 | -5.397
-15 | -0.585 | 0.10925 | -0.072 | -5.355
-14.5 | -0.559 | 0.1013 | -0.073 | -5.514
-14 | -0.53 | 0.10875 | -0.07 | -4.869
-13.5 | -0.503 | 0.0992 | -0.071 | -5.067
-13 | -0.476 | 0.09043 | -0.073 | -5.266
-12.5 | -0.453 | 0.07898 | -0.08 | -5.735
-12 | -0.429 | 0.06964 | -0.086 | -6.162
-11.5 | -0.392 | 0.08213 | -0.07 | -4.776
-11 | -0.368 | 0.07076 | -0.079 | -5.206
-10.5 | -0.346 | 0.05956 | -0.088 | -5.805
-10 | -0.308 | 0.07305 | -0.065 | -4.222
-9.5 | -0.286 | 0.05902 | -0.082 | -4.848
-9 | -0.265 | 0.04568 | -0.095 | -5.803
-8.5 | -0.229 | 0.05469 | -0.081 | -4.193
-8 | -0.21 | 0.03785 | -0.099 | -5.547
-7.5 | -0.188 | 0.02542 | -0.11 | -7.414
-7 | -0.177 | 0.00934 | -0.129 | -18.934
-6.5 | -0.143 | 0.00911 | -0.129 | -15.649
-6 | -0.108 | 0.00896 | -0.129 | -12.078
-5.5 | -0.074 | 0.00884 | -0.129 | -8.362
-5 | -0.04 | 0.00875 | -0.129 | -4.523
-4.5 | -0.005 | 0.00867 | -0.129 | -0.599
-4 | 0.029 | 0.00868 | -0.13 | 3.363
-3.5 | 0.064 | 0.00855 | -0.13 | 7.436
-3 | 0.098 | 0.00847 | -0.13 | 11.557
-2.5 | 0.132 | 0.00843 | -0.13 | 15.686
-2 | 0.167 | 0.00841 | -0.13 | 19.824
-1.5 | 0.201 | 0.00836 | -0.13 | 24.048
-1 | 0.235 | 0.00831 | -0.13 | 28.308
-0.5 | 0.27 | 0.00837 | -0.13 | 32.22
0 | 0.304 | 0.00857 | -0.13 | 35.455
0.5 | 0.338 | 0.00871 | -0.131 | 38.805
1 | 0.372 | 0.00888 | -0.131 | 41.927
1.5 | 0.406 | 0.00912 | -0.131 | 44.55
2 | 0.441 | 0.00937 | -0.131 | 47.003
2.5 | 0.475 | 0.00962 | -0.131 | 49.32
3 | 0.509 | 0.01001 | -0.131 | 50.82
3.5 | 0.543 | 0.01034 | -0.131 | 52.488
4 | 0.577 | 0.01063 | -0.131 | 54.25
4.5 | 0.61 | 0.01094 | -0.131 | 55.782
5 | 0.644 | 0.01112 | -0.131 | 57.939
5.5 | 0.678 | 0.01139 | -0.131 | 59.529
6 | 0.712 | 0.01188 | -0.131 | 59.911
6.5 | 0.745 | 0.01218 | -0.131 | 61.202
7 | 0.779 | 0.01284 | -0.131 | 60.659
7.5 | 0.812 | 0.01346 | -0.131 | 60.343
8 | 0.836 | 0.02137 | -0.129 | 39.09
8.5 | 0.713 | 0.06292 | -0.073 | 11.324
9 | 0.894 | 0.02334 | -0.128 | 38.305
9.5 | 0.769 | 0.06858 | -0.076 | 11.208
10 | 0.956 | 0.02452 | -0.128 | 38.992
10.5 | 0.966 | 0.02919 | -0.125 | 33.092
11 | 0.846 | 0.08227 | -0.073 | 10.287
11.5 | 1.029 | 0.02992 | -0.125 | 34.405
12 | 0.92 | 0.07692 | -0.089 | 11.959
12.5 | 0.932 | 0.09064 | -0.079 | 10.278
13 | 0.959 | 0.09667 | -0.08 | 9.925
13.5 | 0.979 | 0.09887 | -0.074 | 9.9
14 | 1.012 | 0.10201 | -0.08 | 9.917
14.5 | 1.053 | 0.09961 | -0.089 | 10.572
15 | 1.067 | 0.11509 | -0.082 | 9.271
15.5 | 1.087 | 0.11503 | -0.078 | 9.448
16 | 1.13 | 0.11127 | -0.088 | 10.159
16.5 | 1.175 | 0.10654 | -0.095 | 11.029
17 | 1.185 | 0.12389 | -0.089 | 9.565
17.5 | 1.198 | 0.13652 | -0.083 | 8.776
18 | 1.231 | 0.13723 | -0.087 | 8.972
18.5 | 1.265 | 0.13811 | -0.09 | 9.156
19 | 1.29 | 0.14522 | -0.09 | 8.886
19.5 | 1.299 | 0.1802 | -0.082 | 7.206
20 | 1.326 | 0.18396 | -0.084 | 7.208

## 112. Re 10M Mach 0.50 (2)
BIGFOIL.COM POLAR EXPORT
oaf095
OAF095 |  |  |  | Cl Max: | 1.7174 | at alpha= | 8 | deg
XFOIL ncrit=9 |  |  |  | L/D Max: | 138.201 | at alpha= | 5.5 | deg
Re: | 10000000 |  |  | Cd Min: | 0.2731 | at alpha= | -20 | deg
Mach: | 0.5 |  |  | Cl=0 at alpha= | -4.3356 | deg
|  |  |  | @ Cl=0.1, Cd= | 0.0054023
|  |  |  | @ Cl=0.4, Cd= | 0.0049939
|  |  |  | @ Cl=0.6, Cd= | 0.0051875
alpha (deg) | Cl | Cd | Cm | Cl/Cd
-20 | -0.8136 | 0.2731 | 0.071 | -2.9791
-19.5 | -0.7907 | 0.26452 | 0.0654 | -2.9892
-19 | -0.7673 | 0.25636 | 0.06 | -2.9931
-18.5 | -0.7447 | 0.24766 | 0.0545 | -3.0069
-18 | -0.7235 | 0.23811 | 0.049 | -3.0385
-17.5 | -0.7033 | 0.2284 | 0.0435 | -3.0792
-17 | -0.6848 | 0.21852 | 0.038 | -3.1338
-16.5 | -0.6636 | 0.21007 | 0.033 | -3.1589
-16 | -0.6438 | 0.20128 | 0.028 | -3.1985
-15.5 | -0.6282 | 0.19121 | 0.0227 | -3.2854
-15 | -0.6204 | 0.17937 | 0.0166 | -3.4588
-14.5 | -0.6066 | 0.16998 | 0.0116 | -3.5687
-14 | -0.5978 | 0.15983 | 0.0063 | -3.7402
-13 | -0.6118 | 0.13573 | -0.0062 | -4.5075
-12.5 | -0.6154 | 0.1254 | -0.0116 | -4.9075
-12 | -0.6216 | 0.11497 | -0.0175 | -5.4066
-11.5 | -0.6312 | 0.10441 | -0.0239 | -6.0454
-11 | -0.6434 | 0.09389 | -0.0308 | -6.8527
-10.5 | -0.6571 | 0.08351 | -0.0382 | -7.8685
-10 | -0.6721 | 0.07334 | -0.0461 | -9.1642
-9.5 | -0.6869 | 0.06357 | -0.0545 | -10.8054
-9 | -0.6952 | 0.05301 | -0.0673 | -13.1145
-8.5 | -0.6796 | 0.03704 | -0.0968 | -18.3477
-8 | -0.6062 | 0.01254 | -0.1437 | -48.3413
-7.5 | -0.5061 | 0.00823 | -0.1479 | -61.4945
-7 | -0.4191 | 0.00741 | -0.1468 | -56.5587
-6.5 | -0.3363 | 0.00692 | -0.1457 | -48.5983
-6 | -0.2559 | 0.00656 | -0.1449 | -39.0091
-5.5 | -0.1775 | 0.00625 | -0.1444 | -28.4
-5 | -0.1004 | 0.00598 | -0.1442 | -16.7893
-4.5 | -0.0246 | 0.00575 | -0.1441 | -4.2783
-4 | 0.0502 | 0.00553 | -0.1442 | 9.0778
-3.5 | 0.1243 | 0.00534 | -0.1444 | 23.2772
-3 | 0.1977 | 0.00519 | -0.1448 | 38.0925
-2.5 | 0.2702 | 0.0051 | -0.1452 | 52.9804
-2 | 0.3423 | 0.00501 | -0.1457 | 68.3234
-1.5 | 0.4141 | 0.00499 | -0.1462 | 82.986
-1 | 0.4854 | 0.00503 | -0.1467 | 96.501
-0.5 | 0.5564 | 0.00512 | -0.1471 | 108.6719
0 | 0.6274 | 0.00523 | -0.1475 | 119.9618
0.5 | 0.6982 | 0.0054 | -0.1479 | 129.2963
1 | 0.7683 | 0.00587 | -0.1483 | 130.8859
1.5 | 0.8379 | 0.00647 | -0.1485 | 129.5054
2 | 0.9077 | 0.00697 | -0.1485 | 130.2296
2.5 | 0.9775 | 0.00748 | -0.1483 | 130.6818
3.5 | 1.1181 | 0.00839 | -0.147 | 133.2658
4 | 1.1891 | 0.00883 | -0.146 | 134.6659
4.5 | 1.2608 | 0.00924 | -0.1447 | 136.4502
5 | 1.3328 | 0.00969 | -0.1431 | 137.5439
5.5 | 1.4055 | 0.01017 | -0.1411 | 138.2006
6 | 1.4784 | 0.01072 | -0.1386 | 137.9104
6.5 | 1.5516 | 0.01134 | -0.1356 | 136.8254
7 | 1.6247 | 0.0121 | -0.1318 | 134.2727
7.5 | 1.6888 | 0.0132 | -0.1258 | 127.9394
8 | 1.7174 | 0.01693 | -0.1151 | 101.4412
8.5 | 1.6997 | 0.02203 | -0.1006 | 77.1539
9 | 1.6635 | 0.0293 | -0.0892 | 56.7747
9.5 | 1.6226 | 0.03827 | -0.0823 | 42.3987
10 | 1.5792 | 0.04885 | -0.0799 | 32.3275
10.5 | 1.5362 | 0.06087 | -0.0812 | 25.2374
11 | 1.4948 | 0.07436 | -0.0858 | 20.1022
11.5 | 1.4572 | 0.08898 | -0.0926 | 16.3767
12 | 1.4238 | 0.10421 | -0.1006 | 13.6628
12.5 | 1.3961 | 0.11947 | -0.1086 | 11.6858
13 | 1.3726 | 0.13404 | -0.1157 | 10.2402

## 113. Re 12M Mach 0.00 (1)
BIGFOIL.COM POLAR EXPORT
oaf095
OAF095 |  |  |  | Cl Max: | 1.48 | at alpha= | 11.5 | deg
JavaFoil+Calcfoil stall+Eppler ext transition |  |  |  | L/D Max: | 112.446 | at alpha= | 11.5 | deg
Re: | 12000000 |  |  | Cd Min: | 0.0083 | at alpha= | -1.5 | deg
Mach: | 0 |  |  | Cl=0 at alpha= | -4.4237 | deg
|  |  |  | @ Cl=0.1, Cd= | 0.0084683
|  |  |  | @ Cl=0.4, Cd= | 0.008328
|  |  |  | @ Cl=0.6, Cd= | 0.0091149
alpha (deg) | Cl | Cd | Cm | Cl/Cd
-16.5 | -0.613 | 0.10696 | -0.07 | -5.733
-16 | -0.622 | 0.10003 | -0.072 | -6.223
-15.5 | -0.63 | 0.09258 | -0.073 | -6.808
-15 | -0.635 | 0.08588 | -0.075 | -7.399
-14.5 | -0.639 | 0.07809 | -0.077 | -8.188
-14 | -0.641 | 0.0707 | -0.08 | -9.063
-13.5 | -0.64 | 0.06253 | -0.083 | -10.24
-13 | -0.638 | 0.05408 | -0.086 | -11.793
-12.5 | -0.631 | 0.04674 | -0.088 | -13.505
-12 | -0.621 | 0.04031 | -0.091 | -15.396
-11.5 | -0.741 | 0.03427 | -0.094 | -21.619
-11 | -0.7 | 0.02806 | -0.097 | -24.952
-10.5 | -0.664 | 0.02116 | -0.101 | -31.359
-10 | -0.658 | 0.00954 | -0.111 | -68.954
-9.5 | -0.599 | 0.00937 | -0.111 | -63.937
-9 | -0.54 | 0.00927 | -0.111 | -58.275
-8.5 | -0.481 | 0.00913 | -0.111 | -52.688
-8 | -0.422 | 0.00902 | -0.111 | -46.822
-7.5 | -0.363 | 0.00892 | -0.111 | -40.715
-7 | -0.304 | 0.00884 | -0.111 | -34.4
-6.5 | -0.245 | 0.00877 | -0.112 | -27.944
-6 | -0.186 | 0.0087 | -0.112 | -21.387
-5.5 | -0.127 | 0.00867 | -0.112 | -14.665
-5 | -0.068 | 0.00869 | -0.112 | -7.83
-4.5 | -0.009 | 0.00859 | -0.112 | -1.039
-4 | 0.05 | 0.00857 | -0.112 | 5.853
-3.5 | 0.109 | 0.00845 | -0.112 | 12.932
-3 | 0.168 | 0.0084 | -0.112 | 20.038
-2.5 | 0.227 | 0.00837 | -0.113 | 27.178
-2 | 0.286 | 0.00833 | -0.113 | 34.373
-1.5 | 0.345 | 0.0083 | -0.113 | 41.613
-1 | 0.404 | 0.00833 | -0.113 | 48.579
-0.5 | 0.463 | 0.00846 | -0.113 | 54.778
0 | 0.522 | 0.00853 | -0.113 | 61.255
0.5 | 0.46 | 0.00867 | -0.113 | 53.066
1 | 0.507 | 0.00884 | -0.113 | 57.293
1.5 | 0.553 | 0.00899 | -0.113 | 61.55
2 | 0.599 | 0.00911 | -0.113 | 65.787
2.5 | 0.646 | 0.00934 | -0.113 | 69.151
3 | 0.692 | 0.00954 | -0.113 | 72.522
3.5 | 0.738 | 0.00977 | -0.113 | 75.542
4 | 0.784 | 0.00999 | -0.113 | 78.521
4.5 | 0.831 | 0.01009 | -0.113 | 82.314
5 | 0.877 | 0.01026 | -0.113 | 85.49
5.5 | 0.923 | 0.01041 | -0.113 | 88.672
6 | 0.969 | 0.01069 | -0.114 | 90.661
6.5 | 1.016 | 0.01081 | -0.114 | 93.986
7 | 1.062 | 0.01097 | -0.114 | 96.764
7.5 | 1.108 | 0.01122 | -0.114 | 98.808
8 | 1.154 | 0.01143 | -0.114 | 101.015
8.5 | 1.201 | 0.01172 | -0.114 | 102.438
9 | 1.247 | 0.01159 | -0.114 | 107.575
9.5 | 1.294 | 0.01189 | -0.113 | 108.842
10 | 1.34 | 0.01216 | -0.113 | 110.164
10.5 | 1.387 | 0.01242 | -0.113 | 111.628
11 | 1.433 | 0.01278 | -0.113 | 112.173
11.5 | 1.48 | 0.01316 | -0.113 | 112.446
12 | 1.469 | 0.02014 | -0.113 | 72.933
12.5 | 1.454 | 0.02117 | -0.112 | 68.681
13 | 1.435 | 0.02233 | -0.111 | 64.239
13.5 | 1.411 | 0.0236 | -0.111 | 59.784
14 | 1.382 | 0.02526 | -0.11 | 54.713
14.5 | 1.349 | 0.02733 | -0.109 | 49.352
15 | 1.31 | 0.03017 | -0.108 | 43.415
15.5 | 1.265 | 0.03439 | -0.106 | 36.784
16 | 1.209 | 0.04087 | -0.104 | 29.591
16.5 | 1.144 | 0.0514 | -0.1 | 22.256

## 114. Re 12M Mach 0.00 (2)
BIGFOIL.COM POLAR EXPORT
oaf095
OAF095 |  |  |  | Cl Max: | 2.2164 | at alpha= | 20 | deg
XFOIL ncrit=9 |  |  |  | L/D Max: | 150.304 | at alpha= | 7.5 | deg
Re: | 12000000 |  |  | Cd Min: | 0.18759 | at alpha= | -20 | deg
Mach: | 0 |  |  | Cl=0 at alpha= | -4.4707 | deg
|  |  |  | @ Cl=0.1, Cd= | 0.0050621
|  |  |  | @ Cl=0.4, Cd= | 0.0049567
|  |  |  | @ Cl=0.6, Cd= | 0.0055283
alpha (deg) | Cl | Cd | Cm | Cl/Cd
-20 | -0.8835 | 0.18759 | 0.0345 | -4.7097
-19.5 | -0.9099 | 0.17113 | 0.0245 | -5.317
-19 | -1.0091 | 0.14051 | 0.006 | -7.1817
-18 | -1.5454 | 0.02319 | -0.0977 | -66.6408
-17.5 | -1.4973 | 0.02087 | -0.1006 | -71.7441
-17 | -1.4469 | 0.01909 | -0.1026 | -75.7936
-16 | -1.3413 | 0.01621 | -0.1058 | -82.7452
-15.5 | -1.2869 | 0.01488 | -0.1072 | -86.4852
-15 | -1.2332 | 0.01383 | -0.108 | -89.1685
-14.5 | -1.1787 | 0.01284 | -0.1088 | -91.7991
-14 | -1.1228 | 0.01203 | -0.1097 | -93.3333
-13.5 | -1.0661 | 0.01135 | -0.1104 | -93.9295
-13 | -1.0089 | 0.01075 | -0.1112 | -93.8512
-12.5 | -0.9512 | 0.01021 | -0.1119 | -93.1636
-12 | -0.8931 | 0.00958 | -0.1128 | -93.2255
-11.5 | -0.8346 | 0.00901 | -0.1136 | -92.6304
-11 | -0.7761 | 0.00858 | -0.1143 | -90.4545
-10.5 | -0.7173 | 0.0082 | -0.115 | -87.4756
-10 | -0.6581 | 0.00776 | -0.1158 | -84.8067
-9.5 | -0.599 | 0.00744 | -0.1165 | -80.5108
-9 | -0.5397 | 0.00713 | -0.1171 | -75.6942
-8.5 | -0.4803 | 0.00683 | -0.1178 | -70.3221
-8 | -0.4209 | 0.00658 | -0.1185 | -63.9666
-7.5 | -0.3613 | 0.00633 | -0.1191 | -57.0774
-7 | -0.3018 | 0.00611 | -0.1197 | -49.3944
-6.5 | -0.2422 | 0.00592 | -0.1203 | -40.9122
-6 | -0.1825 | 0.00573 | -0.1209 | -31.8499
-5.5 | -0.1229 | 0.00555 | -0.1215 | -22.1441
-5 | -0.0632 | 0.0054 | -0.1221 | -11.7037
-4.5 | -0.0035 | 0.00526 | -0.1227 | -0.6654
-4 | 0.0562 | 0.00515 | -0.1233 | 10.9126
-3.5 | 0.116 | 0.00503 | -0.1239 | 23.0616
-3 | 0.1756 | 0.00494 | -0.1244 | 35.5466
-2.5 | 0.2351 | 0.0049 | -0.1249 | 47.9796
-2 | 0.2945 | 0.00491 | -0.1254 | 59.9796
-1.5 | 0.3539 | 0.00491 | -0.126 | 72.0774
-1 | 0.4131 | 0.00497 | -0.1265 | 83.1187
0 | 0.5311 | 0.00517 | -0.1274 | 102.7273
0.5 | 0.5897 | 0.00547 | -0.1279 | 107.8062
1 | 0.648 | 0.0058 | -0.1284 | 111.7241
1.5 | 0.7062 | 0.00618 | -0.1288 | 114.2718
2 | 0.7641 | 0.0065 | -0.1292 | 117.5538
2.5 | 0.8218 | 0.00682 | -0.1295 | 120.4985
3 | 0.8793 | 0.00713 | -0.1297 | 123.324
3.5 | 0.9365 | 0.00743 | -0.1299 | 126.0431
4 | 0.9936 | 0.00771 | -0.13 | 128.8716
4.5 | 1.0504 | 0.00798 | -0.1301 | 131.6291
5 | 1.107 | 0.00826 | -0.1302 | 134.0194
5.5 | 1.1635 | 0.00852 | -0.1302 | 136.561
6 | 1.2197 | 0.00879 | -0.1303 | 138.76
6.5 | 1.2756 | 0.00907 | -0.1303 | 140.6395
7 | 1.3313 | 0.00936 | -0.1303 | 142.2329
7.5 | 1.3858 | 0.00922 | -0.1302 | 150.3037
8 | 1.4399 | 0.00966 | -0.1298 | 149.058
8.5 | 1.4937 | 0.01006 | -0.1295 | 148.4791
9 | 1.5468 | 0.01052 | -0.129 | 147.0342
9.5 | 1.5991 | 0.01104 | -0.1284 | 144.846
10 | 1.6512 | 0.0115 | -0.1278 | 143.5826
10.5 | 1.7024 | 0.01202 | -0.1271 | 141.6306
11 | 1.7521 | 0.01265 | -0.1262 | 138.5059
11.5 | 1.801 | 0.01329 | -0.1251 | 135.5154
12 | 1.8496 | 0.01389 | -0.124 | 133.1605
12.5 | 1.8968 | 0.01454 | -0.1227 | 130.4539
13 | 1.9422 | 0.01528 | -0.1211 | 127.1073
13.5 | 1.9851 | 0.01614 | -0.1192 | 122.9926
14 | 2.0257 | 0.01708 | -0.1169 | 118.6007
14.5 | 2.0645 | 0.01799 | -0.1144 | 114.7582
15 | 2.0994 | 0.01893 | -0.1112 | 110.9033
15.5 | 2.1275 | 0.01998 | -0.1069 | 106.4815
16 | 2.1438 | 0.02135 | -0.1008 | 100.4122
16.5 | 2.1617 | 0.02308 | -0.0959 | 93.6612
17 | 2.1775 | 0.0252 | -0.0914 | 86.4087
17.5 | 2.1909 | 0.02773 | -0.0872 | 79.0083
18 | 2.2012 | 0.03072 | -0.0833 | 71.6536
18.5 | 2.2089 | 0.03412 | -0.0798 | 64.7392
19 | 2.2137 | 0.03805 | -0.0768 | 58.1787
19.5 | 2.2162 | 0.04236 | -0.0743 | 52.3182
20 | 2.2164 | 0.0473 | -0.0724 | 46.8584

## 115. Re 12M Mach 0.10 (1)
BIGFOIL.COM POLAR EXPORT
oaf095
OAF095 |  |  |  | Cl Max: | 1.468 | at alpha= | 11.5 | deg
JavaFoil+Calcfoil stall+Eppler ext transition |  |  |  | L/D Max: | 110.385 | at alpha= | 11 | deg
Re: | 12000000 |  |  | Cd Min: | 0.0083 | at alpha= | -1.5 | deg
Mach: | 0.1 |  |  | Cl=0 at alpha= | -4.4237 | deg
|  |  |  | @ Cl=0.1, Cd= | 0.00847
|  |  |  | @ Cl=0.4, Cd= | 0.0083265
|  |  |  | @ Cl=0.6, Cd= | 0.00915
alpha (deg) | Cl | Cd | Cm | Cl/Cd
-16.5 | -0.581 | 0.11178 | -0.068 | -5.198
-16 | -0.594 | 0.10406 | -0.07 | -5.705
-15.5 | -0.605 | 0.09632 | -0.072 | -6.277
-15 | -0.613 | 0.08881 | -0.074 | -6.905
-14.5 | -0.619 | 0.0815 | -0.076 | -7.599
-14 | -0.624 | 0.07352 | -0.079 | -8.484
-13.5 | -0.625 | 0.06555 | -0.081 | -9.54
-13 | -0.625 | 0.05698 | -0.085 | -10.967
-12.5 | -0.621 | 0.04876 | -0.088 | -12.743
-12 | -0.613 | 0.04212 | -0.091 | -14.546
-11.5 | -0.741 | 0.03623 | -0.093 | -20.443
-11 | -0.699 | 0.03 | -0.096 | -23.298
-10.5 | -0.661 | 0.02315 | -0.1 | -28.541
-10 | -0.637 | 0.01533 | -0.107 | -41.561
-9.5 | -0.602 | 0.0094 | -0.111 | -64.042
-9 | -0.543 | 0.00929 | -0.111 | -58.443
-8.5 | -0.483 | 0.00915 | -0.112 | -52.845
-8 | -0.424 | 0.00903 | -0.112 | -46.978
-7.5 | -0.365 | 0.00893 | -0.112 | -40.88
-7 | -0.306 | 0.00885 | -0.112 | -34.539
-6.5 | -0.246 | 0.00878 | -0.112 | -28.068
-6 | -0.187 | 0.00871 | -0.112 | -21.483
-5.5 | -0.128 | 0.00867 | -0.112 | -14.733
-5 | -0.068 | 0.00866 | -0.113 | -7.893
-4.5 | -0.009 | 0.00859 | -0.113 | -1.044
-4 | 0.05 | 0.00857 | -0.113 | 5.881
-3.5 | 0.11 | 0.00845 | -0.113 | 12.997
-3 | 0.169 | 0.0084 | -0.113 | 20.139
-2.5 | 0.229 | 0.00837 | -0.113 | 27.315
-2 | 0.288 | 0.00833 | -0.113 | 34.547
-1.5 | 0.347 | 0.0083 | -0.113 | 41.821
-1 | 0.407 | 0.00833 | -0.113 | 48.823
-0.5 | 0.466 | 0.00846 | -0.113 | 55.053
0 | 0.525 | 0.00853 | -0.114 | 61.554
0.5 | 0.456 | 0.00868 | -0.114 | 52.591
1 | 0.502 | 0.00885 | -0.114 | 56.768
1.5 | 0.548 | 0.00899 | -0.114 | 60.967
2 | 0.594 | 0.00912 | -0.114 | 65.159
2.5 | 0.64 | 0.00935 | -0.114 | 68.472
3 | 0.686 | 0.00955 | -0.114 | 71.796
3.5 | 0.732 | 0.00979 | -0.114 | 74.767
4 | 0.778 | 0.01 | -0.114 | 77.724
4.5 | 0.823 | 0.01009 | -0.114 | 81.593
5 | 0.869 | 0.01028 | -0.114 | 84.584
5.5 | 0.915 | 0.01043 | -0.114 | 87.709
6 | 0.961 | 0.01072 | -0.114 | 89.65
6.5 | 1.007 | 0.01091 | -0.114 | 92.315
7 | 1.053 | 0.01101 | -0.114 | 95.628
7.5 | 1.099 | 0.01125 | -0.114 | 97.642
8 | 1.145 | 0.01148 | -0.114 | 99.746
8.5 | 1.191 | 0.01178 | -0.114 | 101.098
9 | 1.237 | 0.01166 | -0.114 | 106.076
9.5 | 1.283 | 0.01195 | -0.114 | 107.329
10 | 1.329 | 0.01224 | -0.114 | 108.57
10.5 | 1.375 | 0.01252 | -0.114 | 109.834
11 | 1.421 | 0.01288 | -0.114 | 110.385
11.5 | 1.468 | 0.01331 | -0.114 | 110.257
12 | 1.451 | 0.02048 | -0.113 | 70.841
12.5 | 1.432 | 0.0216 | -0.112 | 66.304
13 | 1.408 | 0.02288 | -0.112 | 61.521
13.5 | 1.379 | 0.02432 | -0.111 | 56.691
14 | 1.344 | 0.02629 | -0.11 | 51.119
14.5 | 1.303 | 0.02888 | -0.109 | 45.125
15 | 1.256 | 0.03278 | -0.107 | 38.316
15.5 | 1.201 | 0.03913 | -0.105 | 30.688
16 | 1.133 | 0.04989 | -0.101 | 22.702
16.5 | 1.054 | 0.06806 | -0.095 | 15.479

## 116. Re 12M Mach 0.10 (2)
BIGFOIL.COM POLAR EXPORT
oaf095
OAF095 |  |  |  | Cl Max: | 2.207 | at alpha= | 19 | deg
XFOIL ncrit=9 |  |  |  | L/D Max: | 150.215 | at alpha= | 7.5 | deg
Re: | 12000000 |  |  | Cd Min: | 0.19549 | at alpha= | -20 | deg
Mach: | 0.1 |  |  | Cl=0 at alpha= | -4.4667 | deg
|  |  |  | @ Cl=0.1, Cd= | 0.0050725
|  |  |  | @ Cl=0.4, Cd= | 0.0049519
|  |  |  | @ Cl=0.6, Cd= | 0.00551
alpha (deg) | Cl | Cd | Cm | Cl/Cd
-20 | -0.8615 | 0.19549 | 0.0385 | -4.4069
-19.5 | -0.8586 | 0.18622 | 0.0327 | -4.6107
-19 | -0.9198 | 0.16142 | 0.0179 | -5.6982
-18.5 | -0.9961 | 0.13681 | 0.0029 | -7.2809
-18 | -1.1623 | 0.09914 | -0.0215 | -11.7238
-17.5 | -1.518 | 0.02371 | -0.1003 | -64.0236
-17 | -1.4684 | 0.02097 | -0.1037 | -70.0238
-15.5 | -1.3062 | 0.01599 | -0.1088 | -81.6886
-15 | -1.2515 | 0.01469 | -0.1098 | -85.194
-14.5 | -1.1959 | 0.01354 | -0.1106 | -88.3235
-14 | -1.1388 | 0.01254 | -0.1114 | -90.8134
-13.5 | -1.0809 | 0.01172 | -0.1121 | -92.227
-13 | -1.0225 | 0.01103 | -0.1128 | -92.7017
-12.5 | -0.9637 | 0.01044 | -0.1134 | -92.3084
-12 | -0.9045 | 0.00983 | -0.1141 | -92.0142
-11.5 | -0.845 | 0.0092 | -0.1149 | -91.8478
-11 | -0.7853 | 0.00871 | -0.1156 | -90.1607
-10.5 | -0.7256 | 0.00832 | -0.1162 | -87.2115
-10 | -0.6656 | 0.00788 | -0.1169 | -84.467
-9.5 | -0.6056 | 0.00751 | -0.1175 | -80.6391
-9 | -0.5456 | 0.00721 | -0.1181 | -75.6727
-8.5 | -0.4854 | 0.00687 | -0.1188 | -70.655
-8 | -0.4253 | 0.00662 | -0.1193 | -64.2447
-7 | -0.3049 | 0.00614 | -0.1205 | -49.658
-6.5 | -0.2447 | 0.00594 | -0.1211 | -41.1953
-6 | -0.1845 | 0.00574 | -0.1217 | -32.1429
-5.5 | -0.1243 | 0.00557 | -0.1222 | -22.316
-5 | -0.0642 | 0.00541 | -0.1228 | -11.8669
-4.5 | -0.004 | 0.00527 | -0.1233 | -0.75901
-4 | 0.0561 | 0.00516 | -0.1239 | 10.8721
-3.5 | 0.1163 | 0.00504 | -0.1245 | 23.0754
-3 | 0.1763 | 0.00494 | -0.1251 | 35.6883
-2.5 | 0.2362 | 0.0049 | -0.1256 | 48.2041
-2 | 0.296 | 0.00491 | -0.1261 | 60.2851
-1.5 | 0.3559 | 0.0049 | -0.1267 | 72.6327
-1 | 0.4154 | 0.00497 | -0.1271 | 83.5815
-0.5 | 0.4748 | 0.00506 | -0.1276 | 93.834
0 | 0.5341 | 0.00517 | -0.128 | 103.3075
0.5 | 0.5931 | 0.00547 | -0.1285 | 108.4278
1 | 0.6518 | 0.00581 | -0.129 | 112.1859
2 | 0.7687 | 0.00651 | -0.1298 | 118.0799
2.5 | 0.8268 | 0.00683 | -0.1301 | 121.0542
3 | 0.8846 | 0.00715 | -0.1303 | 123.7203
3.5 | 0.9423 | 0.00745 | -0.1304 | 126.4832
4 | 0.9998 | 0.00773 | -0.1306 | 129.3402
4.5 | 1.057 | 0.00802 | -0.1306 | 131.7955
5 | 1.1141 | 0.0083 | -0.1307 | 134.2289
5.5 | 1.171 | 0.00856 | -0.1307 | 136.7991
6 | 1.2278 | 0.00884 | -0.1307 | 138.8914
6.5 | 1.2842 | 0.00912 | -0.1306 | 140.8114
7 | 1.3404 | 0.00942 | -0.1306 | 142.293
7.5 | 1.3955 | 0.00929 | -0.1304 | 150.2153
8 | 1.4501 | 0.00974 | -0.13 | 148.8809
8.5 | 1.5046 | 0.01015 | -0.1295 | 148.2365
9 | 1.5581 | 0.01064 | -0.129 | 146.438
9.5 | 1.6112 | 0.01116 | -0.1283 | 144.3728
10 | 1.6639 | 0.01164 | -0.1275 | 142.9467
10.5 | 1.7154 | 0.01221 | -0.1266 | 140.4914
11 | 1.7656 | 0.01288 | -0.1255 | 137.0807
11.5 | 1.8154 | 0.0135 | -0.1243 | 134.4741
12 | 1.8644 | 0.01414 | -0.123 | 131.8529
12.5 | 1.9117 | 0.01486 | -0.1214 | 128.6474
13 | 1.9566 | 0.01571 | -0.1194 | 124.5449
13.5 | 1.9992 | 0.01664 | -0.1171 | 120.1442
14 | 2.0399 | 0.01758 | -0.1145 | 116.0353
14.5 | 2.0781 | 0.01853 | -0.1115 | 112.1479
15 | 2.1093 | 0.01957 | -0.1074 | 107.7823
15.5 | 2.1291 | 0.02087 | -0.1014 | 102.0172
16 | 2.146 | 0.02261 | -0.0959 | 94.9138
16.5 | 2.1622 | 0.02475 | -0.091 | 87.3616
17 | 2.1765 | 0.02729 | -0.0865 | 79.7545
17.5 | 2.1879 | 0.03025 | -0.0824 | 72.3273
18 | 2.1957 | 0.03374 | -0.0786 | 65.0771
18.5 | 2.2035 | 0.03749 | -0.0756 | 58.7757
19 | 2.207 | 0.04183 | -0.0729 | 52.7612
19.5 | 2.2067 | 0.0469 | -0.0707 | 47.0512
20 | 2.2017 | 0.05283 | -0.0693 | 41.6752

## 117. Re 12M Mach 0.25 (1)
BIGFOIL.COM POLAR EXPORT
oaf095
OAF095 |  |  |  | Cl Max: | 1.341 | at alpha= | 11.5 | deg
JavaFoil+Calcfoil stall+Eppler ext transition |  |  |  | L/D Max: | 96.869 | at alpha= | 10.5 | deg
Re: | 12000000 |  |  | Cd Min: | 0.00831 | at alpha= | -1.5 | deg
Mach: | 0.25 |  |  | Cl=0 at alpha= | -4.4262 | deg
|  |  |  | @ Cl=0.1, Cd= | 0.0084671
|  |  |  | @ Cl=0.4, Cd= | 0.0083241
|  |  |  | @ Cl=0.6, Cd= | 0.13821
alpha (deg) | Cl | Cd | Cm | Cl/Cd
-16.5 | -0.3 | 0.13184 | -0.06 | -2.272
-16 | -0.345 | 0.12407 | -0.061 | -2.781
-15.5 | -0.386 | 0.11771 | -0.062 | -3.278
-15 | -0.422 | 0.11047 | -0.063 | -3.823
-14.5 | -0.455 | 0.10144 | -0.066 | -4.488
-14 | -0.483 | 0.09325 | -0.069 | -5.182
-13.5 | -0.506 | 0.08497 | -0.072 | -5.958
-13 | -0.525 | 0.07569 | -0.076 | -6.936
-12.5 | -0.539 | 0.06615 | -0.081 | -8.144
-12 | -0.547 | 0.05676 | -0.085 | -9.638
-11.5 | -0.719 | 0.0603 | -0.081 | -11.931
-11 | -0.699 | 0.03969 | -0.093 | -17.602
-10.5 | -0.656 | 0.03297 | -0.096 | -19.88
-10 | -0.613 | 0.02655 | -0.1 | -23.095
-9.5 | -0.578 | 0.01853 | -0.106 | -31.198
-9 | -0.558 | 0.00944 | -0.115 | -59.103
-8.5 | -0.497 | 0.00926 | -0.115 | -53.648
-8 | -0.436 | 0.00911 | -0.115 | -47.856
-7.5 | -0.375 | 0.00899 | -0.115 | -41.723
-7 | -0.314 | 0.00893 | -0.115 | -35.172
-6.5 | -0.253 | 0.00882 | -0.115 | -28.723
-6 | -0.192 | 0.00873 | -0.115 | -22.009
-5.5 | -0.131 | 0.00869 | -0.116 | -15.106
-5 | -0.07 | 0.00867 | -0.116 | -8.097
-4.5 | -0.009 | 0.0086 | -0.116 | -1.072
-4 | 0.052 | 0.00853 | -0.116 | 6.073
-3.5 | 0.113 | 0.00845 | -0.116 | 13.345
-3 | 0.174 | 0.0084 | -0.116 | 20.693
-2.5 | 0.235 | 0.00837 | -0.116 | 28.069
-2 | 0.296 | 0.00834 | -0.116 | 35.464
-1.5 | 0.357 | 0.00831 | -0.116 | 42.96
-1 | 0.418 | 0.00833 | -0.117 | 50.173
-0.5 | 0.479 | 0.00846 | -0.117 | 56.556
0 | 0.54 | 0.00854 | -0.117 | 63.212
0.5 | 0.42 | 0.00869 | -0.117 | 48.341
1 | 0.462 | 0.00887 | -0.117 | 52.112
1.5 | 0.504 | 0.00903 | -0.117 | 55.869
2 | 0.546 | 0.00916 | -0.117 | 59.678
2.5 | 0.589 | 0.00941 | -0.117 | 62.555
3 | 0.631 | 0.00963 | -0.117 | 65.513
3.5 | 0.673 | 0.00987 | -0.117 | 68.163
4 | 0.715 | 0.01009 | -0.117 | 70.899
4.5 | 0.757 | 0.01021 | -0.117 | 74.171
5 | 0.8 | 0.01039 | -0.117 | 76.972
5.5 | 0.842 | 0.01056 | -0.117 | 79.755
6 | 0.884 | 0.01087 | -0.117 | 81.383
6.5 | 0.927 | 0.01097 | -0.117 | 84.453
7 | 0.969 | 0.01124 | -0.117 | 86.251
7.5 | 1.012 | 0.01148 | -0.117 | 88.15
8 | 1.055 | 0.01174 | -0.117 | 89.885
8.5 | 1.098 | 0.01208 | -0.117 | 90.855
9 | 1.141 | 0.01203 | -0.117 | 94.843
9.5 | 1.184 | 0.01238 | -0.117 | 95.633
10 | 1.228 | 0.01277 | -0.117 | 96.137
10.5 | 1.271 | 0.01312 | -0.117 | 96.869
11 | 1.304 | 0.02044 | -0.116 | 63.828
11.5 | 1.341 | 0.0217 | -0.115 | 61.789
12 | 1.298 | 0.02326 | -0.115 | 55.804
12.5 | 1.239 | 0.02549 | -0.113 | 48.612
13 | 1.165 | 0.02935 | -0.111 | 39.681
13.5 | 1.067 | 0.03875 | -0.107 | 27.525
14 | 0.914 | 0.0779 | -0.087 | 11.73
14.5 | 0.824 | 0.09818 | -0.076 | 8.39
15 | 0.746 | 0.11136 | -0.07 | 6.696
15.5 | 0.67 | 0.12074 | -0.066 | 5.546
16 | 0.584 | 0.12922 | -0.065 | 4.521
16.5 | 0.49 | 0.13821 | -0.063 | 3.547

## 118. Re 12M Mach 0.25 (2)
BIGFOIL.COM POLAR EXPORT
oaf095
OAF095 |  |  |  | Cl Max: | 2.1497 | at alpha= | 16.5 | deg
XFOIL ncrit=9 |  |  |  | L/D Max: | 148.819 | at alpha= | 7.5 | deg
Re: | 12000000 |  |  | Cd Min: | 0.20899 | at alpha= | -19.5 | deg
Mach: | 0.25 |  |  | Cl=0 at alpha= | -4.4434 | deg
|  |  |  | @ Cl=0.1, Cd= | 0.0051119
|  |  |  | @ Cl=0.4, Cd= | 0.0049325
|  |  |  | @ Cl=0.6, Cd= | 0.0054021
alpha (deg) | Cl | Cd | Cm | Cl/Cd
-19.5 | -0.8105 | 0.20899 | 0.0434 | -3.8782
-19 | -0.7999 | 0.20063 | 0.0381 | -3.9869
-18.5 | -0.7996 | 0.18956 | 0.0314 | -4.2182
-18 | -0.8052 | 0.17751 | 0.0243 | -4.5361
-17.5 | -0.8208 | 0.16374 | 0.0161 | -5.0128
-17 | -0.8486 | 0.14839 | 0.007 | -5.7187
-16.5 | -0.9057 | 0.12875 | -0.0053 | -7.0346
-16 | -0.9846 | 0.10717 | -0.0197 | -9.1873
-15.5 | -1.0859 | 0.08404 | -0.0368 | -12.9212
-15 | -1.2849 | 0.04962 | -0.0693 | -25.8948
-14.5 | -1.2954 | 0.02076 | -0.1166 | -62.3988
-14 | -1.234 | 0.0177 | -0.1193 | -69.7175
-13.5 | -1.1702 | 0.01532 | -0.121 | -76.3838
-13 | -1.1048 | 0.01359 | -0.1218 | -81.2951
-12.5 | -1.0387 | 0.01229 | -0.1222 | -84.5159
-12 | -0.9725 | 0.01128 | -0.1225 | -86.2145
-11.5 | -0.9065 | 0.01047 | -0.1226 | -86.5807
-11 | -0.8406 | 0.00975 | -0.1227 | -86.2154
-10.5 | -0.7747 | 0.00902 | -0.123 | -85.8869
-10 | -0.7093 | 0.00847 | -0.1232 | -83.7426
-9.5 | -0.6443 | 0.00804 | -0.1234 | -80.1368
-9 | -0.5793 | 0.00756 | -0.1237 | -76.627
-8.5 | -0.5148 | 0.00721 | -0.124 | -71.4008
-8 | -0.4504 | 0.00684 | -0.1243 | -65.848
-7.5 | -0.3864 | 0.00657 | -0.1246 | -58.8128
-7 | -0.3227 | 0.0063 | -0.125 | -51.2222
-6.5 | -0.2591 | 0.00605 | -0.1254 | -42.8264
-6 | -0.1959 | 0.00586 | -0.1258 | -33.43
-5.5 | -0.1328 | 0.00568 | -0.1262 | -23.3803
-5 | -0.0699 | 0.0055 | -0.1266 | -12.7091
-4.5 | -0.0071 | 0.00534 | -0.1271 | -1.3296
-4 | 0.0556 | 0.00519 | -0.1277 | 10.7129
-3.5 | 0.1181 | 0.00508 | -0.1282 | 23.248
-3 | 0.1805 | 0.00497 | -0.1287 | 36.3179
-2.5 | 0.2427 | 0.00491 | -0.1292 | 49.4297
-2 | 0.3046 | 0.0049 | -0.1297 | 62.1633
-1.5 | 0.3666 | 0.0049 | -0.1303 | 74.8163
-1 | 0.4282 | 0.00496 | -0.1307 | 86.3306
-0.5 | 0.4897 | 0.00506 | -0.1312 | 96.7787
0 | 0.5511 | 0.00517 | -0.1316 | 106.5957
0.5 | 0.6122 | 0.00546 | -0.1321 | 112.1245
1 | 0.6729 | 0.00583 | -0.1326 | 115.4202
1.5 | 0.7335 | 0.00624 | -0.133 | 117.5481
2 | 0.794 | 0.00657 | -0.1333 | 120.8524
2.5 | 0.8542 | 0.0069 | -0.1335 | 123.7971
3 | 0.9142 | 0.00727 | -0.1336 | 125.7497
3.5 | 0.9742 | 0.00758 | -0.1337 | 128.5224
4 | 1.0341 | 0.0079 | -0.1336 | 130.8987
4.5 | 1.0939 | 0.00819 | -0.1335 | 133.5653
5 | 1.1537 | 0.00848 | -0.1334 | 136.0495
5.5 | 1.2133 | 0.00878 | -0.1331 | 138.1891
6 | 1.2728 | 0.00911 | -0.1328 | 139.7146
6.5 | 1.3321 | 0.00945 | -0.1324 | 140.963
7 | 1.3916 | 0.00975 | -0.132 | 142.7282
7.5 | 1.4495 | 0.00974 | -0.1313 | 148.8193
8 | 1.5078 | 0.01019 | -0.1305 | 147.9686
8.5 | 1.5651 | 0.01074 | -0.1293 | 145.7263
9 | 1.6222 | 0.0113 | -0.1281 | 143.5575
9.5 | 1.6787 | 0.01188 | -0.1267 | 141.3047
10 | 1.7338 | 0.01259 | -0.1249 | 137.7125
10.5 | 1.7882 | 0.01333 | -0.123 | 134.1485
11 | 1.8421 | 0.01406 | -0.1208 | 131.0171
11.5 | 1.8937 | 0.01493 | -0.1183 | 126.8386
12 | 1.9424 | 0.01597 | -0.1152 | 121.6281
12.5 | 1.9889 | 0.01706 | -0.1117 | 116.5826
13 | 2.0324 | 0.01818 | -0.1077 | 111.7932
13.5 | 2.0673 | 0.01947 | -0.1023 | 106.1787
14 | 2.0879 | 0.02109 | -0.0949 | 98.9995
14.5 | 2.1069 | 0.02325 | -0.0883 | 90.6194
15 | 2.1235 | 0.02598 | -0.0824 | 81.736
15.5 | 2.1337 | 0.0295 | -0.0769 | 72.3288
16 | 2.1452 | 0.03328 | -0.0723 | 64.4591
16.5 | 2.1497 | 0.03795 | -0.0682 | 56.6456
17 | 2.1471 | 0.04361 | -0.0649 | 49.2341
17.5 | 2.1389 | 0.05033 | -0.0626 | 42.4975
18 | 2.1229 | 0.05845 | -0.0617 | 36.3199
18.5 | 2.0998 | 0.06797 | -0.0621 | 30.893
19 | 2.0674 | 0.07925 | -0.0643 | 26.0871
19.5 | 2.027 | 0.09207 | -0.068 | 22.0159
20 | 1.9779 | 0.10677 | -0.0738 | 18.5249

## 119. Re 12M Mach 0.50 (1)
BIGFOIL.COM POLAR EXPORT
oaf095
OAF095 |  |  |  | Cl Max: | 1.325 | at alpha= | 20 | deg
JavaFoil+Calcfoil stall+Eppler ext transition |  |  |  | L/D Max: | 62.113 | at alpha= | 6.5 | deg
Re: | 12000000 |  |  | Cd Min: | 0.00831 | at alpha= | -1.5 | deg
Mach: | 0.5 |  |  | Cl=0 at alpha= | -4.4265 | deg
|  |  |  | @ Cl=0.1, Cd= | 0.0084076
|  |  |  | @ Cl=0.4, Cd= | 0.0091447
|  |  |  | @ Cl=0.6, Cd= | 0.010718
alpha (deg) | Cl | Cd | Cm | Cl/Cd
-20 | -0.859 | 0.1706 | -0.076 | -5.034
-19.5 | -0.831 | 0.16604 | -0.075 | -5.004
-19 | -0.804 | 0.16193 | -0.074 | -4.962
-18.5 | -0.78 | 0.14321 | -0.077 | -5.444
-18 | -0.752 | 0.13722 | -0.077 | -5.482
-17.5 | -0.724 | 0.13185 | -0.076 | -5.491
-17 | -0.695 | 0.12936 | -0.074 | -5.375
-16.5 | -0.667 | 0.11929 | -0.072 | -5.589
-16 | -0.642 | 0.11779 | -0.076 | -5.454
-15.5 | -0.615 | 0.11163 | -0.075 | -5.506
-15 | -0.586 | 0.1072 | -0.073 | -5.467
-14.5 | -0.56 | 0.09857 | -0.075 | -5.681
-14 | -0.53 | 0.10696 | -0.071 | -4.953
-13.5 | -0.503 | 0.09733 | -0.072 | -5.171
-13 | -0.478 | 0.08829 | -0.076 | -5.41
-12.5 | -0.455 | 0.07567 | -0.083 | -6.017
-12 | -0.431 | 0.06677 | -0.088 | -6.458
-11.5 | -0.393 | 0.0806 | -0.072 | -4.875
-11 | -0.37 | 0.06875 | -0.081 | -5.377
-10.5 | -0.347 | 0.05747 | -0.089 | -6.041
-10 | -0.309 | 0.07197 | -0.067 | -4.291
-9.5 | -0.287 | 0.05736 | -0.084 | -5.006
-9 | -0.266 | 0.04406 | -0.096 | -6.041
-8.5 | -0.23 | 0.05335 | -0.083 | -4.312
-8 | -0.211 | 0.03654 | -0.101 | -5.77
-7.5 | -0.189 | 0.0242 | -0.111 | -7.828
-7 | -0.177 | 0.00927 | -0.129 | -19.084
-6.5 | -0.143 | 0.00906 | -0.129 | -15.745
-6 | -0.108 | 0.00895 | -0.129 | -12.1
-5.5 | -0.074 | 0.00881 | -0.129 | -8.389
-5 | -0.04 | 0.00879 | -0.129 | -4.501
-4.5 | -0.005 | 0.00867 | -0.129 | -0.599
-4 | 0.029 | 0.00861 | -0.13 | 3.389
-3.5 | 0.064 | 0.00849 | -0.13 | 7.489
-3 | 0.098 | 0.00841 | -0.13 | 11.64
-2.5 | 0.132 | 0.00837 | -0.13 | 15.808
-2 | 0.167 | 0.00834 | -0.13 | 19.97
-1.5 | 0.201 | 0.00831 | -0.13 | 24.182
-1 | 0.235 | 0.00833 | -0.13 | 28.253
-0.5 | 0.27 | 0.00849 | -0.13 | 31.764
0 | 0.304 | 0.00857 | -0.13 | 35.464
0.5 | 0.338 | 0.00875 | -0.131 | 38.644
1 | 0.372 | 0.00898 | -0.131 | 41.473
1.5 | 0.406 | 0.00918 | -0.131 | 44.259
2 | 0.441 | 0.00938 | -0.131 | 46.965
2.5 | 0.475 | 0.00961 | -0.131 | 49.377
3 | 0.509 | 0.00998 | -0.131 | 50.971
3.5 | 0.543 | 0.01026 | -0.131 | 52.902
4 | 0.577 | 0.01053 | -0.131 | 54.739
4.5 | 0.61 | 0.0108 | -0.131 | 56.508
5 | 0.644 | 0.01098 | -0.131 | 58.671
5.5 | 0.678 | 0.01128 | -0.131 | 60.107
6 | 0.712 | 0.01172 | -0.131 | 60.73
6.5 | 0.745 | 0.012 | -0.131 | 62.113
7 | 0.779 | 0.01264 | -0.131 | 61.61
7.5 | 0.812 | 0.01324 | -0.131 | 61.334
8 | 0.837 | 0.02122 | -0.13 | 39.449
8.5 | 0.715 | 0.06155 | -0.076 | 11.61
9 | 0.896 | 0.0226 | -0.129 | 39.671
9.5 | 0.775 | 0.06495 | -0.083 | 11.94
10 | 0.958 | 0.02379 | -0.128 | 40.267
10.5 | 0.975 | 0.02726 | -0.126 | 35.761
11 | 0.849 | 0.07994 | -0.077 | 10.625
11.5 | 1.038 | 0.02812 | -0.126 | 36.912
12 | 1.017 | 0.04088 | -0.118 | 24.875
12.5 | 0.94 | 0.08541 | -0.086 | 11.011
13 | 0.963 | 0.09399 | -0.083 | 10.243
13.5 | 0.983 | 0.09586 | -0.078 | 10.255
14 | 1.021 | 0.09569 | -0.086 | 10.674
14.5 | 1.067 | 0.091 | -0.095 | 11.728
15 | 1.07 | 0.11222 | -0.084 | 9.532
15.5 | 1.09 | 0.12 | -0.08 | 9.081
16 | 1.122 | 0.12152 | -0.084 | 9.236
16.5 | 1.154 | 0.1243 | -0.087 | 9.283
17 | 1.176 | 0.13524 | -0.085 | 8.694
17.5 | 1.193 | 0.15318 | -0.08 | 7.791
18 | 1.222 | 0.1561 | -0.082 | 7.829
18.5 | 1.251 | 0.15926 | -0.084 | 7.856
19 | 1.28 | 0.16467 | -0.085 | 7.77
19.5 | 1.298 | 0.19256 | -0.082 | 6.741
20 | 1.325 | 0.19599 | -0.083 | 6.762

## 120. Re 12M Mach 0.50 (2)
BIGFOIL.COM POLAR EXPORT
oaf095
OAF095 |  |  |  | Cl Max: | 1.73 | at alpha= | 8 | deg
XFOIL ncrit=9 |  |  |  | L/D Max: | 142.344 | at alpha= | 6 | deg
Re: | 12000000 |  |  | Cd Min: | 0.27318 | at alpha= | -20 | deg
Mach: | 0.5 |  |  | Cl=0 at alpha= | -4.3387 | deg
|  |  |  | @ Cl=0.1, Cd= | 0.0052933
|  |  |  | @ Cl=0.4, Cd= | 0.004944
|  |  |  | @ Cl=0.6, Cd= | 0.0051472
alpha (deg) | Cl | Cd | Cm | Cl/Cd
-20 | -0.8139 | 0.27318 | 0.0711 | -2.9794
-19.5 | -0.7919 | 0.26376 | 0.0653 | -3.0024
-19 | -0.7685 | 0.2557 | 0.0599 | -3.0055
-18.5 | -0.7459 | 0.2471 | 0.0545 | -3.0186
-18 | -0.7246 | 0.23769 | 0.049 | -3.0485
-17.5 | -0.7056 | 0.2274 | 0.0433 | -3.1029
-17 | -0.6874 | 0.2175 | 0.0378 | -3.1605
-16.5 | -0.6668 | 0.20887 | 0.0327 | -3.1924
-16 | -0.6477 | 0.19988 | 0.0276 | -3.2404
-15.5 | -0.6332 | 0.18962 | 0.0222 | -3.3393
-15 | -0.6292 | 0.1769 | 0.0155 | -3.5568
-14.5 | -0.6164 | 0.16749 | 0.0105 | -3.6802
-14 | -0.6122 | 0.15659 | 0.0047 | -3.9096
-13.5 | -0.6159 | 0.14547 | -0.0008 | -4.2339
-13 | -0.6203 | 0.13459 | -0.0065 | -4.6088
-12.5 | -0.6304 | 0.12313 | -0.0131 | -5.1198
-12 | -0.6366 | 0.1128 | -0.0191 | -5.6436
-11.5 | -0.645 | 0.10254 | -0.0255 | -6.2902
-11 | -0.6561 | 0.09228 | -0.0323 | -7.1099
-10.5 | -0.6688 | 0.08212 | -0.0396 | -8.1442
-10 | -0.6824 | 0.07219 | -0.0474 | -9.4528
-9.5 | -0.6981 | 0.06243 | -0.0559 | -11.1821
-9 | -0.7048 | 0.05135 | -0.0705 | -13.7254
-7 | -0.4181 | 0.00717 | -0.1471 | -58.3124
-6.5 | -0.3355 | 0.00674 | -0.146 | -49.7774
-6 | -0.2553 | 0.00638 | -0.1452 | -40.0157
-5.5 | -0.1768 | 0.00608 | -0.1447 | -29.0789
-5 | -0.0998 | 0.00583 | -0.1444 | -17.1184
-4.5 | -0.0241 | 0.00561 | -0.1443 | -4.2959
-4 | 0.0506 | 0.00542 | -0.1443 | 9.3358
-3.5 | 0.1247 | 0.00523 | -0.1446 | 23.8432
-3 | 0.198 | 0.00511 | -0.145 | 38.7476
-2.5 | 0.2706 | 0.00501 | -0.1453 | 54.012
-2 | 0.3426 | 0.00496 | -0.1457 | 69.0726
-1.5 | 0.4144 | 0.00494 | -0.1463 | 83.8866
-1 | 0.4857 | 0.00499 | -0.1468 | 97.3347
-0.5 | 0.5567 | 0.00508 | -0.1472 | 109.5866
0 | 0.6276 | 0.00519 | -0.1476 | 120.9249
0.5 | 0.6983 | 0.00544 | -0.148 | 128.364
1 | 0.7683 | 0.00595 | -0.1484 | 129.1261
1.5 | 0.8381 | 0.00649 | -0.1486 | 129.1371
2 | 0.9083 | 0.00691 | -0.1486 | 131.4472
2.5 | 0.9783 | 0.00737 | -0.1484 | 132.7408
3 | 1.0488 | 0.0078 | -0.1479 | 134.4615
3.5 | 1.1195 | 0.00821 | -0.1472 | 136.3581
4 | 1.1909 | 0.0086 | -0.1462 | 138.4767
4.5 | 1.2628 | 0.00901 | -0.145 | 140.1554
5 | 1.3351 | 0.00945 | -0.1434 | 141.2804
5.5 | 1.4082 | 0.00991 | -0.1414 | 142.0989
6 | 1.4818 | 0.01041 | -0.139 | 142.3439
6.5 | 1.5555 | 0.01102 | -0.136 | 141.1525
7 | 1.6296 | 0.01172 | -0.1323 | 139.0444
7.5 | 1.6985 | 0.013 | -0.1269 | 130.6538
8 | 1.73 | 0.01627 | -0.1164 | 106.3307
8.5 | 1.7102 | 0.02161 | -0.1015 | 79.1393
9 | 1.6742 | 0.02863 | -0.0896 | 58.4771
9.5 | 1.6337 | 0.03742 | -0.0824 | 43.6585
10 | 1.5905 | 0.04783 | -0.0796 | 33.2532
10.5 | 1.5477 | 0.05968 | -0.0806 | 25.9333
11 | 1.5065 | 0.07299 | -0.0849 | 20.6398
11.5 | 1.4688 | 0.08747 | -0.0916 | 16.792
12 | 1.435 | 0.10259 | -0.0994 | 13.9877
12.5 | 1.4072 | 0.11779 | -0.1074 | 11.9467
13 | 1.3837 | 0.13234 | -0.1145 | 10.4556

## 121. Re 14M Mach 0.00 (1)
BIGFOIL.COM POLAR EXPORT
oaf095
OAF095 |  |  |  | Cl Max: | 1.48 | at alpha= | 11.5 | deg
JavaFoil+Calcfoil stall+Eppler ext transition |  |  |  | L/D Max: | 114.06 | at alpha= | 11.5 | deg
Re: | 14000000 |  |  | Cd Min: | 0.00831 | at alpha= | -2.5 | deg
Mach: | 0 |  |  | Cl=0 at alpha= | -4.4237 | deg
|  |  |  | @ Cl=0.1, Cd= | 0.0084214
|  |  |  | @ Cl=0.4, Cd= | 0.00842
|  |  |  | @ Cl=0.6, Cd= | 0.0091245
alpha (deg) | Cl | Cd | Cm | Cl/Cd
-16.5 | -0.614 | 0.10548 | -0.071 | -5.821
-16 | -0.623 | 0.09865 | -0.072 | -6.318
-15.5 | -0.631 | 0.09133 | -0.074 | -6.91
-15 | -0.637 | 0.08435 | -0.076 | -7.548
-14.5 | -0.641 | 0.07654 | -0.078 | -8.371
-14 | -0.642 | 0.06913 | -0.08 | -9.29
-13.5 | -0.642 | 0.06138 | -0.083 | -10.451
-13 | -0.639 | 0.05298 | -0.086 | -12.063
-12.5 | -0.633 | 0.04534 | -0.089 | -13.963
-12 | -0.623 | 0.03896 | -0.092 | -15.982
-11.5 | -0.744 | 0.03286 | -0.094 | -22.631
-11 | -0.703 | 0.02683 | -0.097 | -26.198
-10.5 | -0.671 | 0.01904 | -0.102 | -35.219
-10 | -0.658 | 0.00947 | -0.111 | -69.449
-9.5 | -0.599 | 0.00931 | -0.111 | -64.296
-9 | -0.54 | 0.00921 | -0.111 | -58.62
-8.5 | -0.481 | 0.00909 | -0.111 | -52.936
-8 | -0.422 | 0.00897 | -0.111 | -47.077
-7.5 | -0.363 | 0.00888 | -0.111 | -40.902
-7 | -0.304 | 0.00884 | -0.111 | -34.399
-6.5 | -0.245 | 0.00878 | -0.112 | -27.928
-6 | -0.186 | 0.0087 | -0.112 | -21.407
-5.5 | -0.127 | 0.00869 | -0.112 | -14.622
-5 | -0.068 | 0.00863 | -0.112 | -7.879
-4.5 | -0.009 | 0.00854 | -0.112 | -1.046
-4 | 0.05 | 0.00854 | -0.112 | 5.876
-3.5 | 0.109 | 0.0084 | -0.112 | 13
-3 | 0.168 | 0.00835 | -0.112 | 20.165
-2.5 | 0.227 | 0.00831 | -0.113 | 27.348
-2 | 0.286 | 0.00832 | -0.113 | 34.44
-1.5 | 0.345 | 0.00842 | -0.113 | 41.032
-1 | 0.404 | 0.00842 | -0.113 | 48.018
-0.5 | 0.463 | 0.00847 | -0.113 | 54.737
0 | 0.522 | 0.00855 | -0.113 | 61.114
0.5 | 0.46 | 0.00873 | -0.113 | 52.73
1 | 0.507 | 0.00889 | -0.113 | 57.022
1.5 | 0.553 | 0.00903 | -0.113 | 61.251
2 | 0.599 | 0.00912 | -0.113 | 65.748
2.5 | 0.646 | 0.00933 | -0.113 | 69.213
3 | 0.692 | 0.00953 | -0.113 | 72.639
3.5 | 0.738 | 0.00974 | -0.113 | 75.8
4 | 0.784 | 0.00991 | -0.113 | 79.165
4.5 | 0.831 | 0.01001 | -0.113 | 82.953
5 | 0.877 | 0.01017 | -0.113 | 86.248
5.5 | 0.923 | 0.01031 | -0.113 | 89.516
6 | 0.969 | 0.01052 | -0.114 | 92.147
6.5 | 1.016 | 0.0107 | -0.114 | 94.934
7 | 1.062 | 0.0109 | -0.114 | 97.45
7.5 | 1.108 | 0.0111 | -0.114 | 99.855
8 | 1.154 | 0.01139 | -0.114 | 101.366
8.5 | 1.201 | 0.01161 | -0.114 | 103.411
9 | 1.247 | 0.01184 | -0.114 | 105.381
9.5 | 1.294 | 0.01173 | -0.113 | 110.305
10 | 1.34 | 0.012 | -0.113 | 111.685
10.5 | 1.387 | 0.01231 | -0.113 | 112.675
11 | 1.433 | 0.01259 | -0.113 | 113.823
11.5 | 1.48 | 0.01297 | -0.113 | 114.06
12 | 1.472 | 0.01846 | -0.113 | 79.737
12.5 | 1.456 | 0.02074 | -0.112 | 70.197
13 | 1.437 | 0.02181 | -0.112 | 65.866
13.5 | 1.413 | 0.02302 | -0.111 | 61.388
14 | 1.385 | 0.02459 | -0.11 | 56.317
14.5 | 1.352 | 0.02651 | -0.109 | 50.981
15 | 1.314 | 0.02912 | -0.108 | 45.102
15.5 | 1.27 | 0.03293 | -0.107 | 38.562
16 | 1.215 | 0.0387 | -0.104 | 31.402
16.5 | 1.152 | 0.04797 | -0.101 | 24.008

## 122. Re 14M Mach 0.00 (2)
BIGFOIL.COM POLAR EXPORT
oaf095
OAF095 |  |  |  | Cl Max: | 2.2421 | at alpha= | 20 | deg
XFOIL ncrit=9 |  |  |  | L/D Max: | 152.874 | at alpha= | 8 | deg
Re: | 14000000 |  |  | Cd Min: | 0.18476 | at alpha= | -20 | deg
Mach: | 0 |  |  | Cl=0 at alpha= | -4.4724 | deg
|  |  |  | @ Cl=0.1, Cd= | 0.0050197
|  |  |  | @ Cl=0.4, Cd= | 0.0049388
|  |  |  | @ Cl=0.6, Cd= | 0.0055947
alpha (deg) | Cl | Cd | Cm | Cl/Cd
-20 | -0.8944 | 0.18476 | 0.0329 | -4.8409
-19.5 | -0.9206 | 0.16862 | 0.0231 | -5.4596
-18.5 | -1.5968 | 0.02403 | -0.0965 | -66.4503
-18 | -1.5503 | 0.0214 | -0.1 | -72.4439
-17.5 | -1.5008 | 0.01952 | -0.1021 | -76.8852
-17 | -1.4494 | 0.01798 | -0.1038 | -80.6118
-16.5 | -1.3966 | 0.01667 | -0.1052 | -83.7792
-15.5 | -1.289 | 0.01448 | -0.1073 | -89.0193
-15 | -1.2351 | 0.01348 | -0.108 | -91.6246
-14.5 | -1.1797 | 0.01253 | -0.109 | -94.15
-14 | -1.1234 | 0.01168 | -0.1099 | -96.1815
-13.5 | -1.0664 | 0.01098 | -0.1107 | -97.122
-13 | -1.009 | 0.0104 | -0.1115 | -97.0192
-12.5 | -0.9512 | 0.0099 | -0.1122 | -96.0808
-12 | -0.8931 | 0.00936 | -0.1129 | -95.4167
-11.5 | -0.8345 | 0.00879 | -0.1138 | -94.9374
-11 | -0.7758 | 0.00836 | -0.1145 | -92.799
-10.5 | -0.717 | 0.00801 | -0.1152 | -89.5131
-10 | -0.6579 | 0.00762 | -0.1159 | -86.3386
-9.5 | -0.5987 | 0.00728 | -0.1167 | -82.239
-9 | -0.5395 | 0.00701 | -0.1173 | -76.9615
-8.5 | -0.48 | 0.00669 | -0.118 | -71.7489
-8 | -0.4206 | 0.00646 | -0.1186 | -65.1084
-7.5 | -0.361 | 0.0062 | -0.1193 | -58.2258
-7 | -0.3015 | 0.00601 | -0.1198 | -50.1664
-6.5 | -0.2419 | 0.00581 | -0.1205 | -41.6351
-6 | -0.1822 | 0.00563 | -0.1211 | -32.3623
-5.5 | -0.1226 | 0.00548 | -0.1216 | -22.3723
-5 | -0.063 | 0.00534 | -0.1222 | -11.7978
-4.5 | -0.0033 | 0.00521 | -0.1228 | -0.6334
-4 | 0.0565 | 0.0051 | -0.1234 | 11.0784
-3.5 | 0.1161 | 0.00499 | -0.1239 | 23.2665
-3 | 0.1757 | 0.00491 | -0.1245 | 35.7841
-2.5 | 0.2352 | 0.00489 | -0.125 | 48.0982
-2 | 0.2947 | 0.00489 | -0.1255 | 60.2658
-1.5 | 0.3541 | 0.0049 | -0.1261 | 72.2653
-1 | 0.4133 | 0.00495 | -0.1266 | 83.4949
-0.5 | 0.4723 | 0.00504 | -0.127 | 93.7103
0 | 0.5312 | 0.0052 | -0.1275 | 102.1538
0.5 | 0.5897 | 0.00554 | -0.128 | 106.444
1 | 0.6481 | 0.00585 | -0.1284 | 110.7863
1.5 | 0.7063 | 0.00618 | -0.1288 | 114.288
2 | 0.7644 | 0.00647 | -0.1292 | 118.1453
2.5 | 0.8222 | 0.00675 | -0.1295 | 121.8074
3 | 0.8797 | 0.00704 | -0.1298 | 124.9574
3.5 | 0.937 | 0.00732 | -0.1299 | 128.0055
4 | 0.9941 | 0.00759 | -0.1301 | 130.975
4.5 | 1.051 | 0.00786 | -0.1302 | 133.715
5 | 1.1077 | 0.00811 | -0.1302 | 136.5845
5.5 | 1.1642 | 0.00837 | -0.1303 | 139.092
6 | 1.2205 | 0.00864 | -0.1303 | 141.2616
6.5 | 1.2765 | 0.0089 | -0.1303 | 143.427
7 | 1.3321 | 0.0092 | -0.1303 | 144.7935
7.5 | 1.3878 | 0.00944 | -0.1304 | 147.0127
8 | 1.4416 | 0.00943 | -0.1301 | 152.8738
8.5 | 1.4956 | 0.00981 | -0.1298 | 152.4567
9 | 1.5488 | 0.01028 | -0.1293 | 150.6615
9.5 | 1.6015 | 0.01074 | -0.1288 | 149.1155
10 | 1.6538 | 0.01119 | -0.1283 | 147.7927
10.5 | 1.705 | 0.01174 | -0.1275 | 145.23
11 | 1.7551 | 0.01234 | -0.1266 | 142.2285
11.5 | 1.8048 | 0.0129 | -0.1257 | 139.907
12 | 1.8537 | 0.01348 | -0.1247 | 137.5148
12.5 | 1.9012 | 0.01413 | -0.1234 | 134.5506
13 | 1.9466 | 0.0149 | -0.1218 | 130.6443
13.5 | 1.9902 | 0.01573 | -0.12 | 126.5226
14 | 2.0324 | 0.01657 | -0.118 | 122.6554
14.5 | 2.073 | 0.01739 | -0.1157 | 119.2064
15 | 2.1102 | 0.01829 | -0.1129 | 115.3745
15.5 | 2.1404 | 0.01931 | -0.1089 | 110.8441
16 | 2.1589 | 0.02058 | -0.103 | 104.9028
16.5 | 2.1743 | 0.02228 | -0.0975 | 97.5898
17 | 2.1899 | 0.02434 | -0.0927 | 89.9712
17.5 | 2.2046 | 0.02669 | -0.0885 | 82.6002
18 | 2.2162 | 0.02946 | -0.0845 | 75.2274
18.5 | 2.2276 | 0.03246 | -0.081 | 68.626
19 | 2.2362 | 0.03589 | -0.078 | 62.307
19.5 | 2.2407 | 0.0399 | -0.0752 | 56.1579
20 | 2.2421 | 0.04447 | -0.0729 | 50.4183

## 123. Re 14M Mach 0.10 (1)
BIGFOIL.COM POLAR EXPORT
oaf095
OAF095 |  |  |  | Cl Max: | 1.468 | at alpha= | 11.5 | deg
JavaFoil+Calcfoil stall+Eppler ext transition |  |  |  | L/D Max: | 111.861 | at alpha= | 11.5 | deg
Re: | 14000000 |  |  | Cd Min: | 0.00831 | at alpha= | -2.5 | deg
Mach: | 0.1 |  |  | Cl=0 at alpha= | -4.4237 | deg
|  |  |  | @ Cl=0.1, Cd= | 0.0084233
|  |  |  | @ Cl=0.4, Cd= | 0.00842
|  |  |  | @ Cl=0.6, Cd= | 0.0091487
alpha (deg) | Cl | Cd | Cm | Cl/Cd
-16.5 | -0.582 | 0.1098 | -0.069 | -5.301
-16 | -0.594 | 0.10269 | -0.071 | -5.789
-15.5 | -0.605 | 0.095 | -0.073 | -6.373
-15 | -0.614 | 0.0876 | -0.075 | -7.01
-14.5 | -0.621 | 0.08006 | -0.077 | -7.75
-14 | -0.625 | 0.07255 | -0.079 | -8.608
-13.5 | -0.627 | 0.06409 | -0.082 | -9.78
-13 | -0.626 | 0.05566 | -0.085 | -11.254
-12.5 | -0.622 | 0.04784 | -0.088 | -13.012
-12 | -0.615 | 0.04076 | -0.091 | -15.079
-11.5 | -0.743 | 0.03489 | -0.094 | -21.297
-11 | -0.702 | 0.02855 | -0.097 | -24.595
-10.5 | -0.666 | 0.02127 | -0.101 | -31.332
-10 | -0.661 | 0.00949 | -0.111 | -69.62
-9.5 | -0.602 | 0.00934 | -0.111 | -64.448
-9 | -0.543 | 0.00923 | -0.111 | -58.796
-8.5 | -0.483 | 0.0091 | -0.112 | -53.117
-8 | -0.424 | 0.00898 | -0.112 | -47.235
-7.5 | -0.365 | 0.00889 | -0.112 | -41.058
-7 | -0.306 | 0.00885 | -0.112 | -34.547
-6.5 | -0.246 | 0.00878 | -0.112 | -28.055
-6 | -0.187 | 0.0087 | -0.112 | -21.503
-5.5 | -0.128 | 0.00869 | -0.112 | -14.69
-5 | -0.068 | 0.00861 | -0.113 | -7.943
-4.5 | -0.009 | 0.00854 | -0.113 | -1.051
-4 | 0.05 | 0.00854 | -0.113 | 5.905
-3.5 | 0.11 | 0.0084 | -0.113 | 13.063
-3 | 0.169 | 0.00835 | -0.113 | 20.266
-2.5 | 0.229 | 0.00831 | -0.113 | 27.486
-2 | 0.288 | 0.00832 | -0.113 | 34.616
-1.5 | 0.347 | 0.00842 | -0.113 | 41.238
-1 | 0.407 | 0.00842 | -0.113 | 48.257
-0.5 | 0.466 | 0.00847 | -0.113 | 55.008
0 | 0.525 | 0.00855 | -0.114 | 61.416
0.5 | 0.456 | 0.00873 | -0.114 | 52.258
1 | 0.502 | 0.00889 | -0.114 | 56.498
1.5 | 0.548 | 0.00903 | -0.114 | 60.68
2 | 0.594 | 0.00912 | -0.114 | 65.123
2.5 | 0.64 | 0.00934 | -0.114 | 68.541
3 | 0.686 | 0.00954 | -0.114 | 71.917
3.5 | 0.732 | 0.00975 | -0.114 | 75.039
4 | 0.778 | 0.00992 | -0.114 | 78.361
4.5 | 0.823 | 0.01 | -0.114 | 82.309
5 | 0.869 | 0.01019 | -0.114 | 85.336
5.5 | 0.915 | 0.01033 | -0.114 | 88.547
6 | 0.961 | 0.01055 | -0.114 | 91.124
6.5 | 1.007 | 0.0107 | -0.114 | 94.1
7 | 1.053 | 0.01093 | -0.114 | 96.337
7.5 | 1.099 | 0.01114 | -0.114 | 98.647
8 | 1.145 | 0.01144 | -0.114 | 100.095
8.5 | 1.191 | 0.01167 | -0.114 | 102.064
9 | 1.237 | 0.01189 | -0.114 | 104.018
9.5 | 1.283 | 0.01179 | -0.114 | 108.78
10 | 1.329 | 0.01207 | -0.114 | 110.08
10.5 | 1.375 | 0.0124 | -0.114 | 110.876
11 | 1.421 | 0.01271 | -0.114 | 111.827
11.5 | 1.468 | 0.01312 | -0.114 | 111.861
12 | 1.453 | 0.02008 | -0.113 | 72.375
12.5 | 1.434 | 0.02116 | -0.112 | 67.769
13 | 1.41 | 0.02234 | -0.112 | 63.114
13.5 | 1.381 | 0.02371 | -0.111 | 58.262
14 | 1.347 | 0.02544 | -0.11 | 52.969
14.5 | 1.307 | 0.02794 | -0.109 | 46.777
15 | 1.26 | 0.03145 | -0.108 | 40.078
15.5 | 1.208 | 0.03686 | -0.106 | 32.767
16 | 1.141 | 0.04649 | -0.102 | 24.537
16.5 | 1.062 | 0.06297 | -0.097 | 16.872

## 124. Re 14M Mach 0.10 (2)
BIGFOIL.COM POLAR EXPORT
oaf095
OAF095 |  |  |  | Cl Max: | 2.2322 | at alpha= | 19.5 | deg
XFOIL ncrit=9 |  |  |  | L/D Max: | 152.842 | at alpha= | 8 | deg
Re: | 14000000 |  |  | Cd Min: | 0.19331 | at alpha= | -20 | deg
Mach: | 0.1 |  |  | Cl=0 at alpha= | -4.4684 | deg
|  |  |  | @ Cl=0.1, Cd= | 0.0050275
|  |  |  | @ Cl=0.4, Cd= | 0.0049369
|  |  |  | @ Cl=0.6, Cd= | 0.0055759
alpha (deg) | Cl | Cd | Cm | Cl/Cd
-20 | -0.8694 | 0.19331 | 0.0373 | -4.4974
-19.5 | -0.8828 | 0.17981 | 0.029 | -4.9096
-19 | -0.9332 | 0.15855 | 0.0162 | -5.8858
-18.5 | -1.0951 | 0.11831 | -0.0091 | -9.2562
-18 | -1.5706 | 0.02509 | -0.0984 | -62.5986
-17.5 | -1.5232 | 0.02172 | -0.103 | -70.1289
-17 | -1.4719 | 0.01955 | -0.1054 | -75.289
-16.5 | -1.4184 | 0.01788 | -0.1071 | -79.3289
-16 | -1.3635 | 0.01648 | -0.1084 | -82.7367
-15 | -1.2536 | 0.01427 | -0.1099 | -87.8486
-14.5 | -1.197 | 0.01318 | -0.1107 | -90.8194
-14 | -1.1395 | 0.01221 | -0.1116 | -93.3251
-13.5 | -1.0813 | 0.01135 | -0.1124 | -95.2687
-13 | -1.0226 | 0.01067 | -0.1131 | -95.8388
-12.5 | -0.9637 | 0.0101 | -0.1137 | -95.4158
-12 | -0.9045 | 0.00959 | -0.1143 | -94.317
-11.5 | -0.8449 | 0.009 | -0.1151 | -93.8778
-11 | -0.7851 | 0.00849 | -0.1158 | -92.4735
-10.5 | -0.7253 | 0.0081 | -0.1164 | -89.5432
-10 | -0.6654 | 0.00773 | -0.117 | -86.0802
-9.5 | -0.6053 | 0.00735 | -0.1177 | -82.3537
-9 | -0.5453 | 0.00707 | -0.1183 | -77.1287
-8.5 | -0.485 | 0.00674 | -0.1189 | -71.9585
-8 | -0.425 | 0.00651 | -0.1195 | -65.2842
-7.5 | -0.3647 | 0.00623 | -0.1201 | -58.5393
-7 | -0.3046 | 0.00604 | -0.1206 | -50.4305
-6.5 | -0.2444 | 0.00583 | -0.1212 | -41.9211
-6 | -0.1842 | 0.00565 | -0.1218 | -32.6018
-5.5 | -0.1241 | 0.00549 | -0.1223 | -22.6047
-5 | -0.064 | 0.00535 | -0.1229 | -11.9626
-4.5 | -0.0038 | 0.00522 | -0.1234 | -0.72797
-4 | 0.0564 | 0.0051 | -0.124 | 11.0588
-3.5 | 0.1165 | 0.005 | -0.1246 | 23.3
-3 | 0.1765 | 0.00491 | -0.1251 | 35.947
-2.5 | 0.2364 | 0.00489 | -0.1257 | 48.3436
-2 | 0.2962 | 0.00489 | -0.1262 | 60.5726
-1.5 | 0.356 | 0.0049 | -0.1267 | 72.6531
-1 | 0.4156 | 0.00495 | -0.1272 | 83.9596
-0.5 | 0.475 | 0.00504 | -0.1277 | 94.246
0 | 0.5342 | 0.0052 | -0.1281 | 102.7308
0.5 | 0.5932 | 0.00554 | -0.1286 | 107.0758
1 | 0.652 | 0.00585 | -0.1291 | 111.453
1.5 | 0.7105 | 0.00619 | -0.1295 | 114.7819
2 | 0.7689 | 0.00648 | -0.1299 | 118.6574
2.5 | 0.8271 | 0.00677 | -0.1301 | 122.1713
3 | 0.8851 | 0.00706 | -0.1304 | 125.3683
3.5 | 0.9428 | 0.00734 | -0.1305 | 128.4469
4 | 1.0003 | 0.00762 | -0.1306 | 131.273
4.5 | 1.0577 | 0.00788 | -0.1307 | 134.2259
5 | 1.1149 | 0.00814 | -0.1307 | 136.9656
5.5 | 1.1718 | 0.00841 | -0.1308 | 139.3341
6 | 1.2286 | 0.00868 | -0.1308 | 141.5438
6.5 | 1.2851 | 0.00895 | -0.1307 | 143.5866
7 | 1.3413 | 0.00925 | -0.1306 | 145.0054
7.5 | 1.3975 | 0.00952 | -0.1306 | 146.7962
8 | 1.452 | 0.0095 | -0.1303 | 152.8421
8.5 | 1.5066 | 0.0099 | -0.1298 | 152.1818
9 | 1.5602 | 0.0104 | -0.1293 | 150.0192
9.5 | 1.6137 | 0.01085 | -0.1287 | 148.7281
10 | 1.6666 | 0.01133 | -0.128 | 147.0962
10.5 | 1.7181 | 0.01193 | -0.127 | 144.0151
11 | 1.7689 | 0.01254 | -0.126 | 141.0606
11.5 | 1.8194 | 0.01311 | -0.1249 | 138.7796
12 | 1.8686 | 0.01374 | -0.1236 | 135.9971
12.5 | 1.9161 | 0.01447 | -0.1221 | 132.4188
13 | 1.9615 | 0.01531 | -0.1202 | 128.1189
13.5 | 2.0053 | 0.01617 | -0.1181 | 124.0136
14 | 2.048 | 0.017 | -0.1158 | 120.4706
14.5 | 2.0878 | 0.0179 | -0.113 | 116.6369
15 | 2.1216 | 0.01893 | -0.1093 | 112.0761
15.5 | 2.1451 | 0.02017 | -0.1039 | 106.351
16 | 2.1588 | 0.02186 | -0.0975 | 98.7557
16.5 | 2.1754 | 0.02387 | -0.0924 | 91.1353
17 | 2.1906 | 0.02624 | -0.0878 | 83.4832
17.5 | 2.2047 | 0.02888 | -0.0837 | 76.34
18 | 2.2173 | 0.03188 | -0.08 | 69.5514
18.5 | 2.2262 | 0.03538 | -0.0767 | 62.9226
19 | 2.2314 | 0.03944 | -0.0737 | 56.5771
19.5 | 2.2322 | 0.04418 | -0.0713 | 50.5251
20 | 2.2289 | 0.04974 | -0.0695 | 44.811

## 125. Re 14M Mach 0.25 (1)
BIGFOIL.COM POLAR EXPORT
oaf095
OAF095 |  |  |  | Cl Max: | 1.342 | at alpha= | 11.5 | deg
JavaFoil+Calcfoil stall+Eppler ext transition |  |  |  | L/D Max: | 98.22 | at alpha= | 10.5 | deg
Re: | 14000000 |  |  | Cd Min: | 0.00831 | at alpha= | -2.5 | deg
Mach: | 0.25 |  |  | Cl=0 at alpha= | -4.4262 | deg
|  |  |  | @ Cl=0.1, Cd= | 0.0084271
|  |  |  | @ Cl=0.4, Cd= | 0.0084271
|  |  |  | @ Cl=0.6, Cd= | 0.13652
alpha (deg) | Cl | Cd | Cm | Cl/Cd
-16.5 | -0.3 | 0.13027 | -0.061 | -2.301
-16 | -0.345 | 0.12245 | -0.062 | -2.82
-15.5 | -0.386 | 0.11621 | -0.062 | -3.323
-15 | -0.423 | 0.10924 | -0.064 | -3.87
-14.5 | -0.456 | 0.10006 | -0.067 | -4.555
-14 | -0.484 | 0.09226 | -0.069 | -5.242
-13.5 | -0.507 | 0.08343 | -0.073 | -6.08
-13 | -0.526 | 0.07462 | -0.077 | -7.045
-12.5 | -0.54 | 0.0649 | -0.081 | -8.316
-12 | -0.549 | 0.05502 | -0.086 | -9.978
-11.5 | -0.725 | 0.05652 | -0.083 | -12.828
-11 | -0.701 | 0.03847 | -0.094 | -18.214
-10.5 | -0.658 | 0.03172 | -0.097 | -20.743
-10 | -0.616 | 0.02513 | -0.101 | -24.526
-9.5 | -0.586 | 0.01614 | -0.108 | -36.32
-9 | -0.558 | 0.00937 | -0.115 | -59.524
-8.5 | -0.497 | 0.00921 | -0.115 | -53.938
-8 | -0.436 | 0.00906 | -0.115 | -48.121
-7.5 | -0.375 | 0.00895 | -0.115 | -41.927
-7 | -0.314 | 0.00886 | -0.115 | -35.442
-6.5 | -0.253 | 0.00879 | -0.115 | -28.817
-6 | -0.192 | 0.00873 | -0.115 | -22.029
-5.5 | -0.131 | 0.00871 | -0.116 | -15.061
-5 | -0.07 | 0.00862 | -0.116 | -8.148
-4.5 | -0.009 | 0.00855 | -0.116 | -1.078
-4 | 0.052 | 0.00849 | -0.116 | 6.105
-3.5 | 0.113 | 0.00841 | -0.116 | 13.41
-3 | 0.174 | 0.00835 | -0.116 | 20.823
-2.5 | 0.235 | 0.00831 | -0.116 | 28.247
-2 | 0.296 | 0.00832 | -0.116 | 35.549
-1.5 | 0.357 | 0.00842 | -0.116 | 42.373
-1 | 0.418 | 0.00843 | -0.117 | 49.574
-0.5 | 0.479 | 0.00847 | -0.117 | 56.501
0 | 0.54 | 0.00856 | -0.117 | 63.064
0.5 | 0.42 | 0.00875 | -0.117 | 48.017
1 | 0.462 | 0.00891 | -0.117 | 51.859
1.5 | 0.504 | 0.00906 | -0.117 | 55.642
2 | 0.546 | 0.00916 | -0.117 | 59.648
2.5 | 0.589 | 0.00939 | -0.117 | 62.655
3 | 0.631 | 0.0096 | -0.117 | 65.693
3.5 | 0.673 | 0.00982 | -0.117 | 68.521
4 | 0.715 | 0.01 | -0.117 | 71.486
4.5 | 0.757 | 0.01012 | -0.117 | 74.821
5 | 0.8 | 0.0103 | -0.117 | 77.665
5.5 | 0.842 | 0.01046 | -0.117 | 80.528
6 | 0.884 | 0.01076 | -0.117 | 82.22
6.5 | 0.927 | 0.01089 | -0.117 | 85.085
7 | 0.969 | 0.01112 | -0.117 | 87.181
7.5 | 1.012 | 0.01136 | -0.117 | 89.115
8 | 1.055 | 0.01169 | -0.117 | 90.217
8.5 | 1.098 | 0.01196 | -0.117 | 91.799
9 | 1.141 | 0.01224 | -0.117 | 93.246
9.5 | 1.184 | 0.01221 | -0.117 | 96.975
10 | 1.228 | 0.01259 | -0.117 | 97.537
10.5 | 1.271 | 0.01294 | -0.117 | 98.22
11 | 1.307 | 0.01881 | -0.116 | 69.468
11.5 | 1.342 | 0.02126 | -0.116 | 63.129
12 | 1.3 | 0.02271 | -0.115 | 57.254
12.5 | 1.242 | 0.02479 | -0.114 | 50.081
13 | 1.17 | 0.02799 | -0.112 | 41.81
13.5 | 1.075 | 0.03619 | -0.108 | 29.7
14 | 0.937 | 0.06507 | -0.094 | 14.403
14.5 | 0.829 | 0.09395 | -0.079 | 8.819
15 | 0.748 | 0.10872 | -0.072 | 6.876
15.5 | 0.67 | 0.11974 | -0.067 | 5.595
16 | 0.585 | 0.12783 | -0.066 | 4.574
16.5 | 0.491 | 0.13652 | -0.064 | 3.593

## 126. Re 14M Mach 0.25 (2)
BIGFOIL.COM POLAR EXPORT
oaf095
OAF095 |  |  |  | Cl Max: | 2.1776 | at alpha= | 17 | deg
XFOIL ncrit=9 |  |  |  | L/D Max: | 152.064 | at alpha= | 8 | deg
Re: | 14000000 |  |  | Cd Min: | 0.21857 | at alpha= | -20 | deg
Mach: | 0.25 |  |  | Cl=0 at alpha= | -4.4457 | deg
|  |  |  | @ Cl=0.1, Cd= | 0.0050511
|  |  |  | @ Cl=0.4, Cd= | 0.0049315
|  |  |  | @ Cl=0.6, Cd= | 0.00547
alpha (deg) | Cl | Cd | Cm | Cl/Cd
-20 | -0.8187 | 0.21857 | 0.0495 | -3.7457
-19.5 | -0.8165 | 0.20717 | 0.0424 | -3.9412
-19 | -0.8142 | 0.19642 | 0.0358 | -4.1452
-18.5 | -0.8066 | 0.18776 | 0.0305 | -4.2959
-18 | -0.8119 | 0.17593 | 0.0234 | -4.6149
-17.5 | -0.8274 | 0.16239 | 0.0154 | -5.0951
-17 | -0.8673 | 0.14475 | 0.0047 | -5.9917
-16.5 | -0.9219 | 0.126 | -0.0071 | -7.3167
-16 | -1.0325 | 0.09979 | -0.0254 | -10.3467
-15.5 | -1.2179 | 0.0663 | -0.053 | -18.3695
-15 | -1.3587 | 0.02302 | -0.1146 | -59.0226
-14.5 | -1.2998 | 0.01887 | -0.1192 | -68.8818
-14 | -1.2363 | 0.01646 | -0.1208 | -75.1094
-13.5 | -1.1711 | 0.01473 | -0.1216 | -79.5044
-13 | -1.1052 | 0.01312 | -0.1223 | -84.2378
-12.5 | -1.0388 | 0.01187 | -0.1227 | -87.5147
-12 | -0.9725 | 0.01088 | -0.1229 | -89.3842
-11.5 | -0.9063 | 0.0101 | -0.123 | -89.7327
-11 | -0.8403 | 0.00948 | -0.123 | -88.6392
-10.5 | -0.7745 | 0.00882 | -0.1233 | -87.8118
-10 | -0.7089 | 0.00826 | -0.1235 | -85.8232
-9.5 | -0.6439 | 0.00785 | -0.1236 | -82.0255
-9 | -0.5789 | 0.0074 | -0.1239 | -78.2297
-8.5 | -0.5144 | 0.00706 | -0.1242 | -72.8612
-8 | -0.45 | 0.0067 | -0.1245 | -67.1642
-7.5 | -0.3861 | 0.00645 | -0.1248 | -59.8605
-7 | -0.3223 | 0.00617 | -0.1252 | -52.2366
-6.5 | -0.2588 | 0.00595 | -0.1255 | -43.4958
-6 | -0.1956 | 0.00576 | -0.1259 | -33.9583
-5.5 | -0.1325 | 0.00557 | -0.1263 | -23.7882
-5 | -0.0696 | 0.0054 | -0.1268 | -12.8889
-4.5 | -0.0068 | 0.00526 | -0.1272 | -1.2928
-4 | 0.0558 | 0.00515 | -0.1277 | 10.835
-3.5 | 0.1184 | 0.00501 | -0.1283 | 23.6327
-3 | 0.1807 | 0.00493 | -0.1288 | 36.6531
-2.5 | 0.2428 | 0.0049 | -0.1293 | 49.551
-2 | 0.3048 | 0.0049 | -0.1298 | 62.2041
-1.5 | 0.3667 | 0.00491 | -0.1303 | 74.6843
-1 | 0.4285 | 0.00495 | -0.1309 | 86.5657
-0.5 | 0.4899 | 0.00504 | -0.1313 | 97.2024
0 | 0.5512 | 0.00519 | -0.1317 | 106.2042
0.5 | 0.6122 | 0.00554 | -0.1322 | 110.5054
1 | 0.673 | 0.00587 | -0.1327 | 114.6508
1.5 | 0.7336 | 0.00624 | -0.1331 | 117.5641
2 | 0.7943 | 0.00653 | -0.1334 | 121.6386
2.5 | 0.8546 | 0.00685 | -0.1336 | 124.7591
3 | 0.9148 | 0.00717 | -0.1337 | 127.5872
3.5 | 0.9749 | 0.00746 | -0.1338 | 130.6836
4 | 1.0348 | 0.00775 | -0.1337 | 133.5226
4.5 | 1.0948 | 0.00803 | -0.1336 | 136.3387
5 | 1.1546 | 0.00831 | -0.1335 | 138.941
5.5 | 1.2144 | 0.00861 | -0.1332 | 141.0453
6 | 1.2739 | 0.00892 | -0.1329 | 142.8139
6.5 | 1.3333 | 0.00926 | -0.1325 | 143.9849
7 | 1.3927 | 0.00958 | -0.1321 | 145.3758
7.5 | 1.452 | 0.00993 | -0.1316 | 146.2236
8 | 1.51 | 0.00993 | -0.1308 | 152.0645
8.5 | 1.5675 | 0.01049 | -0.1297 | 149.428
9 | 1.6251 | 0.01099 | -0.1285 | 147.8708
9.5 | 1.6817 | 0.01158 | -0.1271 | 145.2245
10 | 1.7372 | 0.01228 | -0.1254 | 141.4658
10.5 | 1.7926 | 0.01293 | -0.1236 | 138.6388
11 | 1.8468 | 0.01365 | -0.1215 | 135.2967
11.5 | 1.8988 | 0.01454 | -0.119 | 130.5915
12 | 1.9485 | 0.01553 | -0.116 | 125.4668
12.5 | 1.9974 | 0.01647 | -0.1128 | 121.275
13 | 2.0427 | 0.01755 | -0.109 | 116.3932
13.5 | 2.0808 | 0.0188 | -0.1041 | 110.6809
14 | 2.1051 | 0.02032 | -0.0971 | 103.5974
14.5 | 2.1217 | 0.02238 | -0.0898 | 94.8034
15 | 2.139 | 0.02495 | -0.0837 | 85.7315
15.5 | 2.1564 | 0.02784 | -0.0783 | 77.4569
16 | 2.1698 | 0.03133 | -0.0734 | 69.2563
16.5 | 2.1766 | 0.03564 | -0.069 | 61.0718
17 | 2.1776 | 0.04082 | -0.0653 | 53.3464
17.5 | 2.1717 | 0.04704 | -0.0625 | 46.1671
18 | 2.1589 | 0.05454 | -0.0609 | 39.5838
18.5 | 2.139 | 0.06346 | -0.0608 | 33.7063
19 | 2.1106 | 0.07385 | -0.062 | 28.5796
19.5 | 2.0733 | 0.086 | -0.065 | 24.1081
20 | 2.0281 | 0.0997 | -0.0697 | 20.342

## 127. Re 14M Mach 0.50 (1)
BIGFOIL.COM POLAR EXPORT
oaf095
OAF095 |  |  |  | Cl Max: | 1.325 | at alpha= | 20 | deg
JavaFoil+Calcfoil stall+Eppler ext transition |  |  |  | L/D Max: | 62.843 | at alpha= | 6.5 | deg
Re: | 14000000 |  |  | Cd Min: | 0.00831 | at alpha= | -2.5 | deg
Mach: | 0.5 |  |  | Cl=0 at alpha= | -4.4265 | deg
|  |  |  | @ Cl=0.1, Cd= | 0.0083571
|  |  |  | @ Cl=0.4, Cd= | 0.0091765
|  |  |  | @ Cl=0.6, Cd= | 0.010611
alpha (deg) | Cl | Cd | Cm | Cl/Cd
-20 | -0.858 | 0.17959 | -0.075 | -4.779
-19.5 | -0.831 | 0.17589 | -0.074 | -4.722
-19 | -0.803 | 0.17226 | -0.074 | -4.664
-18.5 | -0.778 | 0.15439 | -0.076 | -5.04
-18 | -0.75 | 0.14905 | -0.075 | -5.033
-17.5 | -0.723 | 0.14317 | -0.074 | -5.047
-17 | -0.694 | 0.1403 | -0.073 | -4.95
-16.5 | -0.668 | 0.12656 | -0.073 | -5.275
-16 | -0.643 | 0.11599 | -0.076 | -5.545
-15.5 | -0.616 | 0.10959 | -0.076 | -5.617
-15 | -0.587 | 0.10512 | -0.075 | -5.584
-14.5 | -0.562 | 0.09595 | -0.078 | -5.855
-14 | -0.53 | 0.10613 | -0.071 | -4.994
-13.5 | -0.504 | 0.09582 | -0.074 | -5.26
-13 | -0.479 | 0.08617 | -0.077 | -5.555
-12.5 | -0.457 | 0.07345 | -0.085 | -6.221
-12 | -0.433 | 0.0645 | -0.09 | -6.713
-11.5 | -0.393 | 0.07931 | -0.073 | -4.961
-11 | -0.371 | 0.06677 | -0.083 | -5.555
-10.5 | -0.349 | 0.05541 | -0.091 | -6.293
-10 | -0.309 | 0.07096 | -0.068 | -4.356
-9.5 | -0.288 | 0.0557 | -0.086 | -5.173
-9 | -0.267 | 0.0424 | -0.098 | -6.307
-8.5 | -0.231 | 0.05175 | -0.085 | -4.462
-8 | -0.212 | 0.03513 | -0.102 | -6.028
-7.5 | -0.19 | 0.02319 | -0.112 | -8.206
-7 | -0.177 | 0.00923 | -0.129 | -19.175
-6.5 | -0.143 | 0.00901 | -0.129 | -15.83
-6 | -0.108 | 0.00893 | -0.129 | -12.127
-5.5 | -0.074 | 0.00884 | -0.129 | -8.36
-5 | -0.04 | 0.00873 | -0.129 | -4.531
-4.5 | -0.005 | 0.00862 | -0.129 | -0.603
-4 | 0.029 | 0.00855 | -0.13 | 3.411
-3.5 | 0.064 | 0.00844 | -0.13 | 7.532
-3 | 0.098 | 0.00836 | -0.13 | 11.708
-2.5 | 0.132 | 0.00831 | -0.13 | 15.909
-2 | 0.167 | 0.00831 | -0.13 | 20.051
-1.5 | 0.201 | 0.00843 | -0.13 | 23.833
-1 | 0.235 | 0.00845 | -0.13 | 27.854
-0.5 | 0.27 | 0.00849 | -0.13 | 31.741
0 | 0.304 | 0.00859 | -0.13 | 35.373
0.5 | 0.338 | 0.00882 | -0.131 | 38.34
1 | 0.372 | 0.00902 | -0.131 | 41.266
1.5 | 0.406 | 0.00921 | -0.131 | 44.157
2 | 0.441 | 0.00938 | -0.131 | 46.974
2.5 | 0.475 | 0.00959 | -0.131 | 49.472
3 | 0.509 | 0.00992 | -0.131 | 51.256
3.5 | 0.543 | 0.01019 | -0.131 | 53.281
4 | 0.577 | 0.01043 | -0.131 | 55.264
4.5 | 0.61 | 0.01069 | -0.131 | 57.117
5 | 0.644 | 0.01094 | -0.131 | 58.874
5.5 | 0.678 | 0.01116 | -0.131 | 60.748
6 | 0.712 | 0.01145 | -0.131 | 62.135
6.5 | 0.745 | 0.01186 | -0.131 | 62.843
7 | 0.779 | 0.01248 | -0.131 | 62.406
7.5 | 0.812 | 0.01305 | -0.131 | 62.243
8 | 0.839 | 0.02075 | -0.13 | 40.42
8.5 | 0.719 | 0.05955 | -0.081 | 12.076
9 | 0.898 | 0.02207 | -0.129 | 40.685
9.5 | 0.792 | 0.05786 | -0.094 | 13.682
10 | 0.96 | 0.02315 | -0.129 | 41.465
10.5 | 0.98 | 0.02612 | -0.127 | 37.501
11 | 0.854 | 0.07718 | -0.081 | 11.059
11.5 | 1.042 | 0.02697 | -0.126 | 38.65
12 | 1.043 | 0.03402 | -0.122 | 30.664
12.5 | 0.955 | 0.07741 | -0.093 | 12.338
13 | 0.966 | 0.09149 | -0.085 | 10.557
13.5 | 0.994 | 0.08982 | -0.086 | 11.064
14 | 1.041 | 0.08484 | -0.095 | 12.267
14.5 | 1.091 | 0.07857 | -0.102 | 13.882
15 | 1.066 | 0.11767 | -0.081 | 9.058
15.5 | 1.086 | 0.13121 | -0.077 | 8.28
16 | 1.115 | 0.13474 | -0.08 | 8.278
16.5 | 1.145 | 0.13874 | -0.082 | 8.25
17 | 1.171 | 0.14694 | -0.082 | 7.969
17.5 | 1.193 | 0.16219 | -0.08 | 7.354
18 | 1.22 | 0.16607 | -0.081 | 7.348
18.5 | 1.249 | 0.16922 | -0.083 | 7.382
19 | 1.277 | 0.1746 | -0.084 | 7.312
19.5 | 1.298 | 0.20086 | -0.082 | 6.463
20 | 1.325 | 0.20428 | -0.083 | 6.488

## 128. Re 14M Mach 0.50 (2)
BIGFOIL.COM POLAR EXPORT
oaf095
OAF095 |  |  |  | Cl Max: | 1.6337 | at alpha= | 7 | deg
XFOIL ncrit=9 |  |  |  | L/D Max: | 145.959 | at alpha= | 6 | deg
Re: | 14000000 |  |  | Cd Min: | 0.0114 | at alpha= | 7 | deg
Mach: | 0.5 |  |  | Cl=0 at alpha= | -99 | deg
|  |  |  | @ Cl=0.1, Cd= | 0.00515
|  |  |  | @ Cl=0.4, Cd= | 0.00515
|  |  |  | @ Cl=0.6, Cd= | 0.00515
alpha (deg) | Cl | Cd | Cm | Cl/Cd
0 | 0.6279 | 0.00515 | -0.1477 | 121.9223
0.5 | 0.6982 | 0.00553 | -0.1481 | 126.2568
1 | 0.7684 | 0.00599 | -0.1485 | 128.2805
2 | 0.9087 | 0.00686 | -0.1487 | 132.4636
2.5 | 0.9791 | 0.00726 | -0.1485 | 134.8623
3 | 1.0496 | 0.00768 | -0.148 | 136.6667
3.5 | 1.1206 | 0.00807 | -0.1473 | 138.86
4 | 1.1923 | 0.00843 | -0.1464 | 141.4353
4.5 | 1.2644 | 0.00883 | -0.1452 | 143.1937
5 | 1.337 | 0.00925 | -0.1436 | 144.5405
5.5 | 1.4103 | 0.0097 | -0.1417 | 145.3918
6 | 1.4844 | 0.01017 | -0.1393 | 145.9587
6.5 | 1.5588 | 0.01073 | -0.1364 | 145.2749
7 | 1.6337 | 0.0114 | -0.1327 | 143.307

## 129. Re 16M Mach 0.00 (1)
BIGFOIL.COM POLAR EXPORT
oaf095
OAF095 |  |  |  | Cl Max: | 1.48 | at alpha= | 11.5 | deg
JavaFoil+Calcfoil stall+Eppler ext transition |  |  |  | L/D Max: | 115.415 | at alpha= | 11.5 | deg
Re: | 16000000 |  |  | Cd Min: | 0.00831 | at alpha= | -3 | deg
Mach: | 0 |  |  | Cl=0 at alpha= | -4.4237 | deg
|  |  |  | @ Cl=0.1, Cd= | 0.0083883
|  |  |  | @ Cl=0.4, Cd= | 0.0084386
|  |  |  | @ Cl=0.6, Cd= | 0.0091145
alpha (deg) | Cl | Cd | Cm | Cl/Cd
-16.5 | -0.615 | 0.10376 | -0.072 | -5.928
-16 | -0.624 | 0.09747 | -0.073 | -6.402
-15.5 | -0.632 | 0.09027 | -0.074 | -6.999
-15 | -0.638 | 0.08318 | -0.076 | -7.665
-14.5 | -0.642 | 0.07533 | -0.079 | -8.52
-14 | -0.643 | 0.06791 | -0.081 | -9.474
-13.5 | -0.643 | 0.06018 | -0.084 | -10.681
-13 | -0.64 | 0.05181 | -0.087 | -12.36
-12.5 | -0.634 | 0.04476 | -0.089 | -14.16
-12 | -0.624 | 0.03781 | -0.092 | -16.513
-11.5 | -0.746 | 0.03168 | -0.095 | -23.553
-11 | -0.707 | 0.02512 | -0.098 | -28.153
-10.5 | -0.678 | 0.01669 | -0.104 | -40.614
-10 | -0.658 | 0.00941 | -0.111 | -69.87
-9.5 | -0.599 | 0.00926 | -0.111 | -64.643
-9 | -0.54 | 0.00917 | -0.111 | -58.905
-8.5 | -0.481 | 0.00904 | -0.111 | -53.215
-8 | -0.422 | 0.00894 | -0.111 | -47.244
-7.5 | -0.363 | 0.00884 | -0.111 | -41.062
-7 | -0.304 | 0.00879 | -0.111 | -34.6
-6.5 | -0.245 | 0.00879 | -0.112 | -27.891
-6 | -0.186 | 0.00871 | -0.112 | -21.359
-5.5 | -0.127 | 0.00864 | -0.112 | -14.703
-5 | -0.068 | 0.00858 | -0.112 | -7.924
-4.5 | -0.009 | 0.00849 | -0.112 | -1.051
-4 | 0.05 | 0.00849 | -0.112 | 5.909
-3.5 | 0.109 | 0.00837 | -0.112 | 13.058
-3 | 0.168 | 0.00831 | -0.112 | 20.266
-2.5 | 0.227 | 0.00831 | -0.113 | 27.362
-2 | 0.286 | 0.00841 | -0.113 | 34.063
-1.5 | 0.345 | 0.00842 | -0.113 | 41.038
-1 | 0.404 | 0.00844 | -0.113 | 47.947
-0.5 | 0.463 | 0.00849 | -0.113 | 54.611
0 | 0.522 | 0.00858 | -0.113 | 60.859
0.5 | 0.46 | 0.00876 | -0.113 | 52.524
1 | 0.507 | 0.0089 | -0.113 | 56.934
1.5 | 0.553 | 0.00903 | -0.113 | 61.28
2 | 0.599 | 0.00911 | -0.113 | 65.759
2.5 | 0.646 | 0.00932 | -0.113 | 69.311
3 | 0.692 | 0.00951 | -0.113 | 72.741
3.5 | 0.738 | 0.00968 | -0.113 | 76.247
4 | 0.784 | 0.00984 | -0.113 | 79.692
4.5 | 0.831 | 0.00994 | -0.113 | 83.571
5 | 0.877 | 0.01009 | -0.113 | 86.889
5.5 | 0.923 | 0.01032 | -0.113 | 89.409
6 | 0.969 | 0.01043 | -0.114 | 92.921
6.5 | 1.016 | 0.01068 | -0.114 | 95.113
7 | 1.062 | 0.0108 | -0.114 | 98.329
7.5 | 1.108 | 0.011 | -0.114 | 100.754
8 | 1.154 | 0.01129 | -0.114 | 102.293
8.5 | 1.201 | 0.0115 | -0.114 | 104.401
9 | 1.247 | 0.01173 | -0.114 | 106.292
9.5 | 1.294 | 0.01196 | -0.113 | 108.154
10 | 1.34 | 0.01186 | -0.113 | 112.984
10.5 | 1.387 | 0.01216 | -0.113 | 114.024
11 | 1.433 | 0.01245 | -0.113 | 115.131
11.5 | 1.48 | 0.01282 | -0.113 | 115.415
12 | 1.479 | 0.01319 | -0.113 | 112.193
12.5 | 1.458 | 0.02036 | -0.112 | 71.62
13 | 1.439 | 0.02139 | -0.112 | 67.256
13.5 | 1.415 | 0.02255 | -0.111 | 62.76
14 | 1.387 | 0.02404 | -0.11 | 57.684
14.5 | 1.354 | 0.02587 | -0.11 | 52.346
15 | 1.316 | 0.02831 | -0.108 | 46.503
15.5 | 1.274 | 0.0317 | -0.107 | 40.181
16 | 1.22 | 0.03712 | -0.105 | 32.861
16.5 | 1.157 | 0.04555 | -0.102 | 25.403

## 130. Re 16M Mach 0.00 (2)
BIGFOIL.COM POLAR EXPORT
oaf095
OAF095 |  |  |  | Cl Max: | 2.2627 | at alpha= | 20 | deg
XFOIL ncrit=9 |  |  |  | L/D Max: | 155.796 | at alpha= | 8.5 | deg
Re: | 16000000 |  |  | Cd Min: | 0.16973 | at alpha= | -20 | deg
Mach: | 0 |  |  | Cl=0 at alpha= | -4.474 | deg
|  |  |  | @ Cl=0.1, Cd= | 0.00498
|  |  |  | @ Cl=0.4, Cd= | 0.0049387
|  |  |  | @ Cl=0.6, Cd= | 0.0056302
alpha (deg) | Cl | Cd | Cm | Cl/Cd
-20 | -0.9536 | 0.16973 | 0.0239 | -5.6183
-19 | -1.6452 | 0.02587 | -0.0937 | -63.5949
-18.5 | -1.6016 | 0.02236 | -0.0988 | -71.6279
-18 | -1.5537 | 0.02021 | -0.1013 | -76.8778
-17.5 | -1.5033 | 0.01856 | -0.1031 | -80.9968
-17 | -1.4513 | 0.01716 | -0.1046 | -84.5746
-16.5 | -1.398 | 0.01596 | -0.1058 | -87.594
-16 | -1.3434 | 0.01493 | -0.107 | -89.9799
-15 | -1.2362 | 0.01318 | -0.1082 | -93.7936
-14.5 | -1.1803 | 0.01226 | -0.1091 | -96.2724
-14 | -1.1237 | 0.01142 | -0.1101 | -98.3975
-13.5 | -1.0666 | 0.0107 | -0.1109 | -99.6822
-13 | -1.009 | 0.01014 | -0.1117 | -99.5069
-12.5 | -0.9511 | 0.00963 | -0.1124 | -98.7643
-12 | -0.893 | 0.00917 | -0.1131 | -97.3828
-11.5 | -0.8344 | 0.00865 | -0.1139 | -96.4624
-11 | -0.7756 | 0.00819 | -0.1147 | -94.7009
-10.5 | -0.7168 | 0.00784 | -0.1154 | -91.4286
-10 | -0.6577 | 0.00751 | -0.1161 | -87.5766
-9.5 | -0.5984 | 0.00716 | -0.1168 | -83.5754
-9 | -0.5392 | 0.00689 | -0.1174 | -78.2583
-8.5 | -0.4797 | 0.00659 | -0.1181 | -72.7921
-8 | -0.4203 | 0.00635 | -0.1187 | -66.189
-7.5 | -0.3607 | 0.00611 | -0.1194 | -59.0344
-7 | -0.3012 | 0.00593 | -0.12 | -50.7926
-6.5 | -0.2416 | 0.00573 | -0.1206 | -42.164
-6 | -0.182 | 0.00556 | -0.1212 | -32.7338
-5.5 | -0.1224 | 0.00542 | -0.1217 | -22.583
-5 | -0.0628 | 0.00529 | -0.1223 | -11.8715
-4.5 | -0.0031 | 0.00517 | -0.1228 | -0.59961
-4 | 0.0566 | 0.00506 | -0.1234 | 11.1858
-3.5 | 0.1163 | 0.00495 | -0.124 | 23.4949
-3 | 0.1759 | 0.00488 | -0.1245 | 36.0451
-2.5 | 0.2353 | 0.00488 | -0.1251 | 48.2172
-2 | 0.2948 | 0.00489 | -0.1256 | 60.2863
-1.5 | 0.3542 | 0.0049 | -0.1261 | 72.2857
-1 | 0.4134 | 0.00495 | -0.1266 | 83.5152
-0.5 | 0.4724 | 0.00503 | -0.1271 | 93.9165
0 | 0.5312 | 0.00529 | -0.1276 | 100.4159
0.5 | 0.5899 | 0.00558 | -0.1281 | 105.7168
1.5 | 0.7065 | 0.00616 | -0.1289 | 114.6916
2 | 0.7645 | 0.00644 | -0.1293 | 118.7112
2.5 | 0.8225 | 0.00669 | -0.1296 | 122.9447
3 | 0.88 | 0.00698 | -0.1298 | 126.0745
3.5 | 0.9374 | 0.00722 | -0.13 | 129.8338
4 | 0.9946 | 0.00748 | -0.1301 | 132.9679
4.5 | 1.0516 | 0.00773 | -0.1302 | 136.0414
5 | 1.1084 | 0.00797 | -0.1303 | 139.0715
5.5 | 1.1649 | 0.00823 | -0.1304 | 141.5431
6 | 1.2212 | 0.0085 | -0.1304 | 143.6706
6.5 | 1.2773 | 0.00875 | -0.1304 | 145.9771
7 | 1.3329 | 0.00905 | -0.1304 | 147.2818
7.5 | 1.3884 | 0.00934 | -0.1304 | 148.651
8 | 1.4439 | 0.00957 | -0.1304 | 150.8777
8.5 | 1.4972 | 0.00961 | -0.13 | 155.796
9 | 1.5504 | 0.01008 | -0.1296 | 153.8095
9.5 | 1.6035 | 0.0105 | -0.1291 | 152.7143
10 | 1.6559 | 0.01095 | -0.1286 | 151.2237
10.5 | 1.707 | 0.01151 | -0.1278 | 148.3058
11 | 1.7576 | 0.01206 | -0.127 | 145.738
11.5 | 1.8078 | 0.01259 | -0.1262 | 143.5902
12 | 1.857 | 0.01316 | -0.1252 | 141.1094
12.5 | 1.9045 | 0.01383 | -0.1239 | 137.7079
13 | 1.9502 | 0.01459 | -0.1224 | 133.6669
13.5 | 1.9946 | 0.01538 | -0.1207 | 129.6879
14 | 2.0382 | 0.01611 | -0.1189 | 126.5177
14.5 | 2.0796 | 0.01691 | -0.1167 | 122.9805
15 | 2.1179 | 0.0178 | -0.1141 | 118.9831
15.5 | 2.15 | 0.01882 | -0.1104 | 114.2402
16 | 2.1713 | 0.02006 | -0.105 | 108.2403
16.5 | 2.1849 | 0.02167 | -0.0988 | 100.826
17 | 2.2014 | 0.02357 | -0.094 | 93.3984
17.5 | 2.217 | 0.02576 | -0.0896 | 86.0637
18 | 2.2321 | 0.02818 | -0.0858 | 79.2087
18.5 | 2.2451 | 0.03096 | -0.0823 | 72.5161
19 | 2.2546 | 0.03419 | -0.079 | 65.9433
19.5 | 2.2609 | 0.03795 | -0.0761 | 59.5758
20 | 2.2627 | 0.0423 | -0.0735 | 53.4917

## 131. Re 16M Mach 0.10 (1)
BIGFOIL.COM POLAR EXPORT
oaf095
OAF095 |  |  |  | Cl Max: | 1.468 | at alpha= | 11.5 | deg
JavaFoil+Calcfoil stall+Eppler ext transition |  |  |  | L/D Max: | 113.204 | at alpha= | 11.5 | deg
Re: | 16000000 |  |  | Cd Min: | 0.00831 | at alpha= | -3 | deg
Mach: | 0.1 |  |  | Cl=0 at alpha= | -4.4237 | deg
|  |  |  | @ Cl=0.1, Cd= | 0.00839
|  |  |  | @ Cl=0.4, Cd= | 0.0084377
|  |  |  | @ Cl=0.6, Cd= | 0.0091461
alpha (deg) | Cl | Cd | Cm | Cl/Cd
-16.5 | -0.583 | 0.10887 | -0.069 | -5.351
-16 | -0.595 | 0.10095 | -0.071 | -5.899
-15.5 | -0.606 | 0.09332 | -0.073 | -6.499
-15 | -0.615 | 0.08615 | -0.075 | -7.139
-14.5 | -0.621 | 0.07884 | -0.077 | -7.883
-14 | -0.626 | 0.0714 | -0.08 | -8.76
-13.5 | -0.628 | 0.06335 | -0.083 | -9.905
-13 | -0.628 | 0.05451 | -0.086 | -11.515
-12.5 | -0.623 | 0.04721 | -0.089 | -13.202
-12 | -0.616 | 0.03962 | -0.092 | -15.552
-11.5 | -0.746 | 0.0334 | -0.094 | -22.339
-11 | -0.705 | 0.02729 | -0.097 | -25.846
-10.5 | -0.672 | 0.01951 | -0.102 | -34.449
-10 | -0.661 | 0.00944 | -0.111 | -69.999
-9.5 | -0.602 | 0.00929 | -0.111 | -64.761
-9 | -0.543 | 0.00919 | -0.111 | -59.052
-8.5 | -0.483 | 0.00906 | -0.112 | -53.378
-8 | -0.424 | 0.00895 | -0.112 | -47.403
-7.5 | -0.365 | 0.00886 | -0.112 | -41.217
-7 | -0.306 | 0.0088 | -0.112 | -34.742
-6.5 | -0.246 | 0.0088 | -0.112 | -28.015
-6 | -0.187 | 0.00872 | -0.112 | -21.454
-5.5 | -0.128 | 0.00865 | -0.112 | -14.77
-5 | -0.068 | 0.00856 | -0.113 | -7.987
-4.5 | -0.009 | 0.00849 | -0.113 | -1.056
-4 | 0.05 | 0.00849 | -0.113 | 5.938
-3.5 | 0.11 | 0.00837 | -0.113 | 13.123
-3 | 0.169 | 0.00831 | -0.113 | 20.369
-2.5 | 0.229 | 0.00831 | -0.113 | 27.503
-2 | 0.288 | 0.00841 | -0.113 | 34.235
-1.5 | 0.347 | 0.00842 | -0.113 | 41.243
-1 | 0.407 | 0.00844 | -0.113 | 48.183
-0.5 | 0.466 | 0.00849 | -0.113 | 54.883
0 | 0.525 | 0.00859 | -0.114 | 61.158
0.5 | 0.456 | 0.00877 | -0.114 | 52.05
1 | 0.502 | 0.0089 | -0.114 | 56.416
1.5 | 0.548 | 0.00903 | -0.114 | 60.71
2 | 0.594 | 0.00912 | -0.114 | 65.135
2.5 | 0.64 | 0.00932 | -0.114 | 68.637
3 | 0.686 | 0.00952 | -0.114 | 72.024
3.5 | 0.732 | 0.00969 | -0.114 | 75.482
4 | 0.778 | 0.00986 | -0.114 | 78.883
4.5 | 0.823 | 0.00993 | -0.114 | 82.922
5 | 0.869 | 0.01011 | -0.114 | 85.971
5.5 | 0.915 | 0.01035 | -0.114 | 88.44
6 | 0.961 | 0.01052 | -0.114 | 91.302
6.5 | 1.007 | 0.01064 | -0.114 | 94.653
7 | 1.053 | 0.01083 | -0.114 | 97.178
7.5 | 1.099 | 0.01104 | -0.114 | 99.537
8 | 1.145 | 0.01133 | -0.114 | 101.057
8.5 | 1.191 | 0.01155 | -0.114 | 103.048
9 | 1.237 | 0.01179 | -0.114 | 104.921
9.5 | 1.283 | 0.01167 | -0.114 | 109.952
10 | 1.329 | 0.01193 | -0.114 | 111.368
10.5 | 1.375 | 0.01225 | -0.114 | 112.215
11 | 1.421 | 0.01257 | -0.114 | 113.103
11.5 | 1.468 | 0.01297 | -0.114 | 113.204
12 | 1.456 | 0.01844 | -0.113 | 78.994
12.5 | 1.436 | 0.02076 | -0.113 | 69.165
13 | 1.412 | 0.0219 | -0.112 | 64.47
13.5 | 1.383 | 0.02321 | -0.111 | 59.607
14 | 1.349 | 0.02485 | -0.111 | 54.308
14.5 | 1.31 | 0.02703 | -0.11 | 48.465
15 | 1.264 | 0.03035 | -0.108 | 41.651
15.5 | 1.214 | 0.03486 | -0.106 | 34.831
16 | 1.149 | 0.04306 | -0.103 | 26.692
16.5 | 1.075 | 0.05652 | -0.099 | 19.023

## 132. Re 16M Mach 0.10 (2)
BIGFOIL.COM POLAR EXPORT
oaf095
OAF095 |  |  |  | Cl Max: | 2.2525 | at alpha= | 19.5 | deg
XFOIL ncrit=9 |  |  |  | L/D Max: | 155.314 | at alpha= | 8.5 | deg
Re: | 16000000 |  |  | Cd Min: | 0.18623 | at alpha= | -20 | deg
Mach: | 0.1 |  |  | Cl=0 at alpha= | -4.47 | deg
|  |  |  | @ Cl=0.1, Cd= | 0.0049833
|  |  |  | @ Cl=0.4, Cd= | 0.0049368
|  |  |  | @ Cl=0.6, Cd= | 0.0056137
alpha (deg) | Cl | Cd | Cm | Cl/Cd
-20 | -0.8955 | 0.18623 | 0.0332 | -4.8086
-19.5 | -0.9414 | 0.16549 | 0.0204 | -5.6886
-19 | -1.0529 | 0.13395 | 0.0006 | -7.8604
-18.5 | -1.3866 | 0.07153 | -0.043 | -19.3849
-18 | -1.5757 | 0.02313 | -0.1014 | -68.1236
-17.5 | -1.5266 | 0.02046 | -0.1046 | -74.6139
-17 | -1.4744 | 0.01857 | -0.1065 | -79.3969
-16.5 | -1.4202 | 0.01705 | -0.1079 | -83.2962
-16 | -1.3645 | 0.01579 | -0.1091 | -86.4155
-15.5 | -1.311 | 0.01476 | -0.1095 | -88.8211
-14.5 | -1.1977 | 0.01287 | -0.1109 | -93.0614
-14 | -1.1399 | 0.01194 | -0.1118 | -95.469
-13.5 | -1.0815 | 0.01109 | -0.1126 | -97.5203
-13 | -1.0227 | 0.01041 | -0.1133 | -98.2421
-12.5 | -0.9636 | 0.00983 | -0.114 | -98.0264
-12 | -0.9043 | 0.00934 | -0.1146 | -96.8201
-11.5 | -0.8447 | 0.00884 | -0.1152 | -95.5543
-11 | -0.7849 | 0.00832 | -0.116 | -94.3389
-10.5 | -0.7251 | 0.00793 | -0.1166 | -91.4376
-10 | -0.6652 | 0.00761 | -0.1172 | -87.4113
-9.5 | -0.605 | 0.00723 | -0.1178 | -83.6791
-9 | -0.5449 | 0.00694 | -0.1184 | -78.5159
-8.5 | -0.4848 | 0.00665 | -0.1191 | -72.9023
-8 | -0.4246 | 0.00638 | -0.1196 | -66.5517
-7.5 | -0.3644 | 0.00614 | -0.1202 | -59.3485
-7 | -0.3043 | 0.00595 | -0.1208 | -51.1429
-6.5 | -0.2441 | 0.00575 | -0.1214 | -42.4522
-6 | -0.184 | 0.00558 | -0.1219 | -32.9749
-5.5 | -0.1239 | 0.00544 | -0.1224 | -22.7757
-5 | -0.0637 | 0.0053 | -0.123 | -12.0189
-4.5 | -0.0036 | 0.00518 | -0.1235 | -0.69498
-4 | 0.0565 | 0.00507 | -0.1241 | 11.144
-3.5 | 0.1167 | 0.00495 | -0.1247 | 23.5758
-3 | 0.1767 | 0.00488 | -0.1252 | 36.209
-2.5 | 0.2365 | 0.00488 | -0.1257 | 48.4631
-2 | 0.2963 | 0.00489 | -0.1263 | 60.593
-1.5 | 0.3561 | 0.0049 | -0.1268 | 72.6735
-1 | 0.4157 | 0.00495 | -0.1273 | 83.9798
-0.5 | 0.4751 | 0.00503 | -0.1277 | 94.4533
0 | 0.5343 | 0.00528 | -0.1282 | 101.1932
0.5 | 0.5933 | 0.00558 | -0.1287 | 106.3262
1.5 | 0.7107 | 0.00617 | -0.1296 | 115.1864
2 | 0.7691 | 0.00645 | -0.1299 | 119.2403
2.5 | 0.8274 | 0.0067 | -0.1302 | 123.4925
3 | 0.8854 | 0.007 | -0.1304 | 126.4857
3.5 | 0.9432 | 0.00725 | -0.1306 | 130.0966
4 | 1.0008 | 0.00751 | -0.1307 | 133.2623
4.5 | 1.0583 | 0.00775 | -0.1308 | 136.5548
5 | 1.1155 | 0.008 | -0.1308 | 139.4375
5.5 | 1.1726 | 0.00826 | -0.1308 | 141.9613
6 | 1.2293 | 0.00854 | -0.1308 | 143.9461
6.5 | 1.2859 | 0.00881 | -0.1308 | 145.9591
7 | 1.3422 | 0.0091 | -0.1307 | 147.4945
7.5 | 1.3981 | 0.00941 | -0.1306 | 148.576
8 | 1.4544 | 0.00964 | -0.1306 | 150.8714
8.5 | 1.5081 | 0.00971 | -0.1301 | 155.3141
9 | 1.562 | 0.01018 | -0.1295 | 153.4381
9.5 | 1.6158 | 0.01061 | -0.129 | 152.2903
10 | 1.6687 | 0.0111 | -0.1283 | 150.3333
10.5 | 1.7203 | 0.01169 | -0.1274 | 147.16
11 | 1.7718 | 0.01223 | -0.1264 | 144.8733
11.5 | 1.8226 | 0.01279 | -0.1254 | 142.502
12 | 1.872 | 0.01342 | -0.1241 | 139.4933
12.5 | 1.9195 | 0.01418 | -0.1226 | 135.3667
13 | 1.9656 | 0.01497 | -0.1208 | 131.3026
13.5 | 2.0109 | 0.01573 | -0.1189 | 127.8385
14 | 2.0543 | 0.01653 | -0.1167 | 124.2771
14.5 | 2.095 | 0.01742 | -0.1141 | 120.2641
15 | 2.1302 | 0.01847 | -0.1106 | 115.333
15.5 | 2.1564 | 0.01969 | -0.1057 | 109.5175
16 | 2.17 | 0.02125 | -0.0989 | 102.1176
16.5 | 2.1868 | 0.02313 | -0.0936 | 94.5439
17 | 2.2044 | 0.02523 | -0.0891 | 87.3722
17.5 | 2.2208 | 0.02763 | -0.085 | 80.3764
18 | 2.2344 | 0.03045 | -0.0812 | 73.3793
18.5 | 2.2444 | 0.03374 | -0.0777 | 66.5205
19 | 2.2508 | 0.0376 | -0.0746 | 59.8617
19.5 | 2.2525 | 0.04209 | -0.0718 | 53.5163
20 | 2.2492 | 0.04752 | -0.0698 | 47.3316

## 133. Re 16M Mach 0.25 (1)
BIGFOIL.COM POLAR EXPORT
oaf095
OAF095 |  |  |  | Cl Max: | 1.344 | at alpha= | 11.5 | deg
JavaFoil+Calcfoil stall+Eppler ext transition |  |  |  | L/D Max: | 99.488 | at alpha= | 10 | deg
Re: | 16000000 |  |  | Cd Min: | 0.00831 | at alpha= | -3 | deg
Mach: | 0.25 |  |  | Cl=0 at alpha= | -4.4262 | deg
|  |  |  | @ Cl=0.1, Cd= | 0.0083849
|  |  |  | @ Cl=0.4, Cd= | 0.0084341
|  |  |  | @ Cl=0.6, Cd= | 0.13486
alpha (deg) | Cl | Cd | Cm | Cl/Cd
-16.5 | -0.3 | 0.12956 | -0.061 | -2.314
-16 | -0.345 | 0.12184 | -0.062 | -2.835
-15.5 | -0.386 | 0.11538 | -0.063 | -3.348
-15 | -0.423 | 0.10849 | -0.064 | -3.898
-14.5 | -0.456 | 0.09951 | -0.067 | -4.582
-14 | -0.484 | 0.0914 | -0.07 | -5.296
-13.5 | -0.508 | 0.08236 | -0.074 | -6.168
-13 | -0.526 | 0.07379 | -0.077 | -7.133
-12.5 | -0.541 | 0.06385 | -0.082 | -8.469
-12 | -0.55 | 0.0544 | -0.086 | -10.102
-11.5 | -0.73 | 0.05362 | -0.085 | -13.606
-11 | -0.703 | 0.03707 | -0.094 | -18.967
-10.5 | -0.66 | 0.03066 | -0.098 | -21.531
-10 | -0.62 | 0.02355 | -0.102 | -26.333
-9.5 | -0.594 | 0.01526 | -0.109 | -38.937
-9 | -0.558 | 0.00933 | -0.115 | -59.797
-8.5 | -0.497 | 0.00917 | -0.115 | -54.21
-8 | -0.436 | 0.00903 | -0.115 | -48.304
-7.5 | -0.375 | 0.00891 | -0.115 | -42.091
-7 | -0.314 | 0.00888 | -0.115 | -35.394
-6.5 | -0.253 | 0.00881 | -0.115 | -28.752
-6 | -0.192 | 0.00875 | -0.115 | -21.98
-5.5 | -0.131 | 0.00867 | -0.116 | -15.144
-5 | -0.07 | 0.00857 | -0.116 | -8.195
-4.5 | -0.009 | 0.00851 | -0.116 | -1.084
-4 | 0.052 | 0.00844 | -0.116 | 6.138
-3.5 | 0.113 | 0.00837 | -0.116 | 13.478
-3 | 0.174 | 0.00831 | -0.116 | 20.926
-2.5 | 0.235 | 0.00831 | -0.116 | 28.276
-2 | 0.296 | 0.00842 | -0.116 | 35.15
-1.5 | 0.357 | 0.00842 | -0.116 | 42.379
-1 | 0.418 | 0.00844 | -0.117 | 49.496
-0.5 | 0.479 | 0.00849 | -0.117 | 56.376
0 | 0.54 | 0.00859 | -0.117 | 62.789
0.5 | 0.42 | 0.00878 | -0.117 | 47.833
1 | 0.462 | 0.00892 | -0.117 | 51.79
1.5 | 0.504 | 0.00906 | -0.117 | 55.677
2 | 0.546 | 0.00916 | -0.117 | 59.656
2.5 | 0.589 | 0.00938 | -0.117 | 62.761
3 | 0.631 | 0.00958 | -0.117 | 65.84
3.5 | 0.673 | 0.00976 | -0.117 | 68.913
4 | 0.715 | 0.00994 | -0.117 | 71.956
4.5 | 0.757 | 0.01004 | -0.117 | 75.399
5 | 0.8 | 0.01022 | -0.117 | 78.234
5.5 | 0.842 | 0.01037 | -0.117 | 81.206
6 | 0.884 | 0.01066 | -0.117 | 82.93
6.5 | 0.927 | 0.0108 | -0.117 | 85.825
7 | 0.969 | 0.01102 | -0.117 | 87.954
7.5 | 1.012 | 0.01125 | -0.117 | 89.941
8 | 1.055 | 0.01158 | -0.117 | 91.111
8.5 | 1.098 | 0.01185 | -0.117 | 92.666
9 | 1.141 | 0.01213 | -0.117 | 94.087
9.5 | 1.184 | 0.01207 | -0.117 | 98.121
10 | 1.228 | 0.01234 | -0.117 | 99.488
10.5 | 1.271 | 0.01279 | -0.117 | 99.371
11 | 1.315 | 0.01329 | -0.117 | 98.939
11.5 | 1.344 | 0.02086 | -0.116 | 64.418
12 | 1.302 | 0.02226 | -0.115 | 58.494
12.5 | 1.244 | 0.02413 | -0.114 | 51.564
13 | 1.173 | 0.02721 | -0.112 | 43.119
13.5 | 1.083 | 0.03364 | -0.109 | 32.206
14 | 0.953 | 0.05743 | -0.098 | 16.59
14.5 | 0.831 | 0.09149 | -0.081 | 9.087
15 | 0.748 | 0.10771 | -0.072 | 6.947
15.5 | 0.671 | 0.11786 | -0.068 | 5.694
16 | 0.585 | 0.12625 | -0.066 | 4.636
16.5 | 0.491 | 0.13486 | -0.065 | 3.641

## 134. Re 16M Mach 0.25 (2)
BIGFOIL.COM POLAR EXPORT
oaf095
OAF095 |  |  |  | Cl Max: | 2.2021 | at alpha= | 17 | deg
XFOIL ncrit=9 |  |  |  | L/D Max: | 153.132 | at alpha= | 8.5 | deg
Re: | 16000000 |  |  | Cd Min: | 0.21746 | at alpha= | -20 | deg
Mach: | 0.25 |  |  | Cl=0 at alpha= | -4.4473 | deg
|  |  |  | @ Cl=0.1, Cd= | 0.0050255
|  |  |  | @ Cl=0.4, Cd= | 0.0049222
|  |  |  | @ Cl=0.6, Cd= | 0.0055256
alpha (deg) | Cl | Cd | Cm | Cl/Cd
-20 | -0.8222 | 0.21746 | 0.0489 | -3.7809
-19.5 | -0.8206 | 0.20596 | 0.0418 | -3.9843
-19 | -0.8211 | 0.19454 | 0.0348 | -4.2207
-18.5 | -0.8135 | 0.18601 | 0.0295 | -4.3734
-18 | -0.8214 | 0.17364 | 0.0221 | -4.7305
-17.5 | -0.8387 | 0.15999 | 0.0139 | -5.2422
-17 | -0.8903 | 0.14043 | 0.0019 | -6.3398
-16.5 | -0.9938 | 0.11387 | -0.016 | -8.7275
-16 | -1.1356 | 0.08468 | -0.038 | -13.4105
-15.5 | -1.347 | 0.04976 | -0.0707 | -27.0699
-14.5 | -1.3024 | 0.01765 | -0.1208 | -73.7904
-14 | -1.2377 | 0.01559 | -0.1219 | -79.3906
-13.5 | -1.1718 | 0.01405 | -0.1224 | -83.4021
-13 | -1.1055 | 0.01277 | -0.1227 | -86.5701
-12.5 | -1.0389 | 0.01157 | -0.123 | -89.7926
-12 | -0.9724 | 0.01059 | -0.1232 | -91.8225
-11.5 | -0.906 | 0.00983 | -0.1233 | -92.1668
-11 | -0.84 | 0.00923 | -0.1233 | -91.0076
-10.5 | -0.7743 | 0.00866 | -0.1235 | -89.4111
-9.5 | -0.6435 | 0.00769 | -0.1239 | -83.6801
-9 | -0.5786 | 0.00729 | -0.1241 | -79.369
-8.5 | -0.514 | 0.00693 | -0.1244 | -74.1703
-8 | -0.4497 | 0.0066 | -0.1247 | -68.1364
-7.5 | -0.3858 | 0.00634 | -0.1249 | -60.8517
-7 | -0.3219 | 0.00607 | -0.1253 | -53.0313
-6.5 | -0.2585 | 0.00587 | -0.1256 | -44.0375
-6 | -0.1953 | 0.00568 | -0.126 | -34.3838
-5.5 | -0.1322 | 0.00549 | -0.1264 | -24.0801
-5 | -0.0693 | 0.00534 | -0.1269 | -12.9775
-4.5 | -0.0066 | 0.00521 | -0.1273 | -1.2668
-4 | 0.056 | 0.00511 | -0.1278 | 10.9589
-3.5 | 0.1185 | 0.00499 | -0.1283 | 23.7475
-3 | 0.1809 | 0.00489 | -0.1289 | 36.9939
-2.5 | 0.243 | 0.00487 | -0.1294 | 49.8973
-2 | 0.3049 | 0.00489 | -0.1299 | 62.3517
-1.5 | 0.3669 | 0.00489 | -0.1304 | 75.0307
-1 | 0.4286 | 0.00495 | -0.1309 | 86.5859
-0.5 | 0.49 | 0.00502 | -0.1313 | 97.6096
0 | 0.5512 | 0.00527 | -0.1318 | 104.592
0.5 | 0.6123 | 0.00559 | -0.1323 | 109.5349
1 | 0.6731 | 0.0059 | -0.1328 | 114.0847
1.5 | 0.7338 | 0.00622 | -0.1331 | 117.9743
2 | 0.7944 | 0.0065 | -0.1334 | 122.2154
2.5 | 0.8549 | 0.00679 | -0.1337 | 125.9057
3 | 0.9152 | 0.00708 | -0.1338 | 129.2655
3.5 | 0.9753 | 0.00737 | -0.1338 | 132.3338
4 | 1.0354 | 0.00763 | -0.1338 | 135.7012
4.5 | 1.0954 | 0.00791 | -0.1337 | 138.4829
5 | 1.1553 | 0.00819 | -0.1336 | 141.0623
5.5 | 1.2151 | 0.00847 | -0.1333 | 143.4593
6 | 1.2749 | 0.00876 | -0.133 | 145.5365
6.5 | 1.3344 | 0.0091 | -0.1326 | 146.6374
7 | 1.3937 | 0.00944 | -0.1322 | 147.6377
8 | 1.5126 | 0.01009 | -0.1311 | 149.9108
8.5 | 1.5696 | 0.01025 | -0.13 | 153.1317
9 | 1.6274 | 0.01074 | -0.1289 | 151.527
9.5 | 1.6841 | 0.01135 | -0.1275 | 148.3789
10 | 1.7402 | 0.01198 | -0.1259 | 145.2588
10.5 | 1.7961 | 0.0126 | -0.1241 | 142.5476
11 | 1.8505 | 0.01334 | -0.122 | 138.7181
11.5 | 1.9028 | 0.01421 | -0.1196 | 133.9057
12 | 1.9542 | 0.01509 | -0.1168 | 129.503
12.5 | 2.004 | 0.01601 | -0.1137 | 125.1718
13 | 2.0504 | 0.01707 | -0.1101 | 120.1172
13.5 | 2.0903 | 0.01831 | -0.1054 | 114.1617
14 | 2.1194 | 0.01977 | -0.099 | 107.2028
14.5 | 2.1348 | 0.02167 | -0.0912 | 98.5141
15 | 2.156 | 0.02387 | -0.0851 | 90.3226
15.5 | 2.1746 | 0.02656 | -0.0796 | 81.875
16 | 2.1895 | 0.02982 | -0.0745 | 73.4239
16.5 | 2.1986 | 0.03383 | -0.0698 | 64.9897
17 | 2.2021 | 0.03867 | -0.0658 | 56.946
17.5 | 2.1981 | 0.0445 | -0.0626 | 49.3955
18 | 2.188 | 0.05152 | -0.0606 | 42.4689
18.5 | 2.1703 | 0.05993 | -0.0598 | 36.2139
19 | 2.1442 | 0.06984 | -0.0605 | 30.7016
19.5 | 2.1108 | 0.08123 | -0.0628 | 25.9855
20 | 2.0659 | 0.09459 | -0.0669 | 21.8406

## 135. Re 16M Mach 0.50 (1)
BIGFOIL.COM POLAR EXPORT
oaf095
OAF095 |  |  |  | Cl Max: | 1.325 | at alpha= | 20 | deg
JavaFoil+Calcfoil stall+Eppler ext transition |  |  |  | L/D Max: | 63.495 | at alpha= | 6.5 | deg
Re: | 16000000 |  |  | Cd Min: | 0.00829 | at alpha= | -2.5 | deg
Mach: | 0.5 |  |  | Cl=0 at alpha= | -4.4265 | deg
|  |  |  | @ Cl=0.1, Cd= | 0.0083182
|  |  |  | @ Cl=0.4, Cd= | 0.00917
|  |  |  | @ Cl=0.6, Cd= | 0.010517
alpha (deg) | Cl | Cd | Cm | Cl/Cd
-20 | -0.858 | 0.18654 | -0.075 | -4.601
-19.5 | -0.831 | 0.18227 | -0.074 | -4.556
-19 | -0.803 | 0.17933 | -0.074 | -4.481
-18.5 | -0.778 | 0.16176 | -0.075 | -4.807
-18 | -0.75 | 0.15611 | -0.074 | -4.803
-17.5 | -0.722 | 0.15139 | -0.074 | -4.771
-17 | -0.694 | 0.14783 | -0.072 | -4.696
-16.5 | -0.667 | 0.13451 | -0.072 | -4.959
-16 | -0.642 | 0.12019 | -0.075 | -5.342
-15.5 | -0.615 | 0.11403 | -0.075 | -5.389
-15 | -0.587 | 0.10878 | -0.074 | -5.394
-14.5 | -0.561 | 0.09941 | -0.076 | -5.642
-14 | -0.53 | 0.10526 | -0.071 | -5.037
-13.5 | -0.505 | 0.09449 | -0.075 | -5.341
-13 | -0.48 | 0.08447 | -0.079 | -5.678
-12.5 | -0.458 | 0.07161 | -0.087 | -6.398
-12 | -0.435 | 0.06234 | -0.091 | -6.973
-11.5 | -0.394 | 0.07813 | -0.074 | -5.044
-11 | -0.372 | 0.06504 | -0.085 | -5.721
-10.5 | -0.35 | 0.05366 | -0.093 | -6.523
-10 | -0.309 | 0.07046 | -0.069 | -4.389
-9.5 | -0.289 | 0.05445 | -0.087 | -5.306
-9 | -0.268 | 0.04097 | -0.099 | -6.551
-8.5 | -0.232 | 0.05048 | -0.087 | -4.588
-8 | -0.212 | 0.03435 | -0.102 | -6.18
-7.5 | -0.191 | 0.0223 | -0.113 | -8.571
-7 | -0.177 | 0.00919 | -0.129 | -19.253
-6.5 | -0.143 | 0.00899 | -0.129 | -15.857
-6 | -0.108 | 0.00895 | -0.129 | -12.094
-5.5 | -0.074 | 0.00882 | -0.129 | -8.381
-5 | -0.04 | 0.00868 | -0.129 | -4.557
-4.5 | -0.005 | 0.00857 | -0.129 | -0.606
-4 | 0.029 | 0.00851 | -0.13 | 3.431
-3.5 | 0.064 | 0.00841 | -0.13 | 7.56
-3 | 0.098 | 0.00832 | -0.13 | 11.766
-2.5 | 0.132 | 0.00829 | -0.13 | 15.957
-2 | 0.167 | 0.00841 | -0.13 | 19.803
-1.5 | 0.201 | 0.00843 | -0.13 | 23.831
-1 | 0.235 | 0.00846 | -0.13 | 27.806
-0.5 | 0.27 | 0.00851 | -0.13 | 31.681
0 | 0.304 | 0.00864 | -0.13 | 35.184
0.5 | 0.338 | 0.00885 | -0.131 | 38.187
1 | 0.372 | 0.00903 | -0.131 | 41.245
1.5 | 0.406 | 0.0092 | -0.131 | 44.19
2 | 0.441 | 0.00937 | -0.131 | 47.019
2.5 | 0.475 | 0.00958 | -0.131 | 49.554
3 | 0.509 | 0.00989 | -0.131 | 51.446
3.5 | 0.543 | 0.01011 | -0.131 | 53.67
4 | 0.577 | 0.01035 | -0.131 | 55.702
4.5 | 0.61 | 0.01059 | -0.131 | 57.657
5 | 0.644 | 0.01085 | -0.131 | 59.399
5.5 | 0.678 | 0.01113 | -0.131 | 60.899
6 | 0.712 | 0.01134 | -0.131 | 62.733
6.5 | 0.745 | 0.01174 | -0.131 | 63.495
7 | 0.779 | 0.01234 | -0.131 | 63.09
7.5 | 0.812 | 0.01289 | -0.131 | 63.028
8 | 0.841 | 0.01929 | -0.13 | 43.593
8.5 | 0.723 | 0.05753 | -0.085 | 12.575
9 | 0.9 | 0.02192 | -0.129 | 41.03
9.5 | 0.871 | 0.03277 | -0.119 | 26.596
10 | 0.961 | 0.02269 | -0.129 | 42.359
10.5 | 0.982 | 0.02546 | -0.127 | 38.568
11 | 0.859 | 0.07432 | -0.085 | 11.553
11.5 | 1.045 | 0.02613 | -0.127 | 40.009
12 | 1.054 | 0.03134 | -0.124 | 33.643
12.5 | 0.992 | 0.06095 | -0.106 | 16.277
13 | 0.97 | 0.08833 | -0.087 | 10.986
13.5 | 0.982 | 0.10081 | -0.078 | 9.746
14 | 1.012 | 0.10529 | -0.08 | 9.61
14.5 | 1.044 | 0.10767 | -0.084 | 9.695
15 | 1.062 | 0.12649 | -0.079 | 8.398
15.5 | 1.086 | 0.13884 | -0.077 | 7.82
16 | 1.114 | 0.14248 | -0.079 | 7.816
16.5 | 1.143 | 0.14597 | -0.081 | 7.827
17 | 1.169 | 0.15414 | -0.081 | 7.586
17.5 | 1.193 | 0.16837 | -0.08 | 7.083
18 | 1.22 | 0.17164 | -0.081 | 7.108
18.5 | 1.248 | 0.1753 | -0.083 | 7.122
19 | 1.276 | 0.18038 | -0.084 | 7.074
19.5 | 1.298 | 0.20463 | -0.082 | 6.344
20 | 1.325 | 0.20885 | -0.083 | 6.346

## 136. Re 16M Mach 0.50 (2)
BIGFOIL.COM POLAR EXPORT
oaf095
OAF095 |  |  |  | Cl Max: | 1.6369 | at alpha= | 7 | deg
XFOIL ncrit=9 |  |  |  | L/D Max: | 149.097 | at alpha= | 6 | deg
Re: | 16000000 |  |  | Cd Min: | 0.27215 | at alpha= | -20 | deg
Mach: | 0.5 |  |  | Cl=0 at alpha= | -4.344 | deg
|  |  |  | @ Cl=0.1, Cd= | 0.0051844
|  |  |  | @ Cl=0.4, Cd= | 0.0049118
|  |  |  | @ Cl=0.6, Cd= | 0.0051145
alpha (deg) | Cl | Cd | Cm | Cl/Cd
-20 | -0.8156 | 0.27215 | 0.071 | -2.9969
-19.5 | -0.7936 | 0.26278 | 0.0652 | -3.02
-19 | -0.7704 | 0.25465 | 0.0598 | -3.0253
-18.5 | -0.7482 | 0.24586 | 0.0543 | -3.0432
-18 | -0.7279 | 0.23607 | 0.0487 | -3.0834
-17.5 | -0.7093 | 0.22586 | 0.043 | -3.1404
-17 | -0.6891 | 0.21713 | 0.0378 | -3.1737
-16.5 | -0.6733 | 0.20643 | 0.032 | -3.2616
-16 | -0.656 | 0.197 | 0.0267 | -3.3299
-15.5 | -0.6457 | 0.18582 | 0.0207 | -3.4749
-15 | -0.6424 | 0.1735 | 0.014 | -3.7026
-14 | -0.6347 | 0.15296 | 0.0034 | -4.1495
-13.5 | -0.6345 | 0.14239 | -0.0023 | -4.4561
-13 | -0.6384 | 0.13165 | -0.0083 | -4.8492
-12.5 | -0.645 | 0.12098 | -0.0146 | -5.3315
-12 | -0.6571 | 0.10993 | -0.0214 | -5.9774
-11.5 | -0.6655 | 0.09984 | -0.0279 | -6.6657
-11 | -0.675 | 0.08992 | -0.0346 | -7.5067
-10.5 | -0.6859 | 0.08015 | -0.0417 | -8.5577
-10 | -0.6978 | 0.07056 | -0.0493 | -9.8895
-9.5 | -0.7117 | 0.06113 | -0.0574 | -11.6424
-9 | -0.7148 | 0.04953 | -0.074 | -14.4317
-8.5 | -0.691 | 0.03122 | -0.1092 | -22.1332
-8 | -0.5989 | 0.00958 | -0.1489 | -62.5157
-7.5 | -0.5026 | 0.0074 | -0.1491 | -67.9189
-7 | -0.4168 | 0.00686 | -0.1476 | -60.758
-6.5 | -0.3344 | 0.00646 | -0.1464 | -51.7647
-6 | -0.2541 | 0.00613 | -0.1456 | -41.4519
-5.5 | -0.1758 | 0.00586 | -0.145 | -30
-5 | -0.0989 | 0.00563 | -0.1447 | -17.5666
-4.5 | -0.0233 | 0.00543 | -0.1445 | -4.291
-4 | 0.0514 | 0.00527 | -0.1446 | 9.7533
-3.5 | 0.1252 | 0.00514 | -0.1448 | 24.358
-3 | 0.1985 | 0.00499 | -0.1451 | 39.7796
-2.5 | 0.271 | 0.0049 | -0.1455 | 55.3061
-2 | 0.3431 | 0.00488 | -0.1459 | 70.3074
-1.5 | 0.4147 | 0.00492 | -0.1464 | 84.2886
-1 | 0.4862 | 0.00493 | -0.147 | 98.6207
0 | 0.6281 | 0.00516 | -0.1478 | 121.7248
0.5 | 0.6983 | 0.00558 | -0.1482 | 125.1434
1 | 0.7684 | 0.00602 | -0.1486 | 127.6412
1.5 | 0.8387 | 0.00643 | -0.1488 | 130.4355
2 | 0.9091 | 0.00681 | -0.1488 | 133.4949
2.5 | 0.9796 | 0.0072 | -0.1486 | 136.0556
3 | 1.0505 | 0.00756 | -0.1481 | 138.955
3.5 | 1.1217 | 0.00792 | -0.1475 | 141.6288
4 | 1.1934 | 0.0083 | -0.1465 | 143.7831
4.5 | 1.2657 | 0.00867 | -0.1453 | 145.9862
5 | 1.3386 | 0.00907 | -0.1438 | 147.5854
5.5 | 1.4121 | 0.00951 | -0.1419 | 148.4858
6 | 1.4865 | 0.00997 | -0.1396 | 149.0973
6.5 | 1.5615 | 0.0105 | -0.1367 | 148.7143
7 | 1.6369 | 0.01113 | -0.1331 | 147.071

## 137. Re 18M Mach 0.00 (1)
BIGFOIL.COM POLAR EXPORT
oaf095
OAF095 |  |  |  | Cl Max: | 1.48 | at alpha= | 11.5 | deg
JavaFoil+Calcfoil stall+Eppler ext transition |  |  |  | L/D Max: | 116.572 | at alpha= | 11.5 | deg
Re: | 18000000 |  |  | Cd Min: | 0.00831 | at alpha= | -3 | deg
Mach: | 0 |  |  | Cl=0 at alpha= | -4.4237 | deg
|  |  |  | @ Cl=0.1, Cd= | 0.0083483
|  |  |  | @ Cl=0.4, Cd= | 0.0084573
|  |  |  | @ Cl=0.6, Cd= | 0.009124
alpha (deg) | Cl | Cd | Cm | Cl/Cd
-16.5 | -0.615 | 0.10329 | -0.072 | -5.957
-16 | -0.625 | 0.09612 | -0.073 | -6.502
-15.5 | -0.633 | 0.08908 | -0.075 | -7.101
-15 | -0.639 | 0.08163 | -0.077 | -7.825
-14.5 | -0.643 | 0.07436 | -0.079 | -8.643
-14 | -0.644 | 0.06689 | -0.081 | -9.633
-13.5 | -0.644 | 0.0591 | -0.084 | -10.897
-13 | -0.642 | 0.05083 | -0.087 | -12.623
-12.5 | -0.635 | 0.04379 | -0.09 | -14.503
-12 | -0.626 | 0.03649 | -0.093 | -17.166
-11.5 | -0.749 | 0.03032 | -0.096 | -24.713
-11 | -0.711 | 0.02385 | -0.099 | -29.805
-10.5 | -0.685 | 0.01574 | -0.105 | -43.516
-10 | -0.658 | 0.00937 | -0.111 | -70.2
-9.5 | -0.599 | 0.00922 | -0.111 | -64.937
-9 | -0.54 | 0.00913 | -0.111 | -59.138
-8.5 | -0.481 | 0.00902 | -0.111 | -53.363
-8 | -0.422 | 0.0089 | -0.111 | -47.416
-7.5 | -0.363 | 0.00883 | -0.111 | -41.119
-7 | -0.304 | 0.00883 | -0.111 | -34.465
-6.5 | -0.245 | 0.00875 | -0.112 | -28.028
-6 | -0.186 | 0.00867 | -0.112 | -21.465
-5.5 | -0.127 | 0.0086 | -0.112 | -14.775
-5 | -0.068 | 0.00854 | -0.112 | -7.964
-4.5 | -0.009 | 0.00845 | -0.112 | -1.056
-4 | 0.05 | 0.00845 | -0.112 | 5.938
-3.5 | 0.109 | 0.00833 | -0.112 | 13.116
-3 | 0.168 | 0.00831 | -0.112 | 20.251
-2.5 | 0.227 | 0.00839 | -0.113 | 27.1
-2 | 0.286 | 0.00841 | -0.113 | 34.08
-1.5 | 0.345 | 0.00842 | -0.113 | 41.024
-1 | 0.404 | 0.00846 | -0.113 | 47.825
-0.5 | 0.463 | 0.00851 | -0.113 | 54.432
0 | 0.522 | 0.00862 | -0.113 | 60.619
0.5 | 0.46 | 0.00878 | -0.113 | 52.442
1 | 0.507 | 0.00889 | -0.113 | 56.969
1.5 | 0.553 | 0.00902 | -0.113 | 61.344
2 | 0.599 | 0.00912 | -0.113 | 65.697
2.5 | 0.646 | 0.00931 | -0.113 | 69.338
3 | 0.692 | 0.00948 | -0.113 | 73.024
3.5 | 0.738 | 0.00964 | -0.113 | 76.574
4 | 0.784 | 0.00979 | -0.113 | 80.14
4.5 | 0.831 | 0.00988 | -0.113 | 84.118
5 | 0.877 | 0.01003 | -0.113 | 87.422
5.5 | 0.923 | 0.01016 | -0.113 | 90.884
6 | 0.969 | 0.01042 | -0.114 | 92.996
6.5 | 1.016 | 0.0105 | -0.114 | 96.699
7 | 1.062 | 0.01072 | -0.114 | 99.083
7.5 | 1.108 | 0.01091 | -0.114 | 101.546
8 | 1.154 | 0.01112 | -0.114 | 103.866
8.5 | 1.201 | 0.01141 | -0.114 | 105.233
9 | 1.247 | 0.01164 | -0.114 | 107.193
9.5 | 1.294 | 0.01187 | -0.113 | 108.963
10 | 1.34 | 0.01174 | -0.113 | 114.113
10.5 | 1.387 | 0.01204 | -0.113 | 115.197
11 | 1.433 | 0.01233 | -0.113 | 116.234
11.5 | 1.48 | 0.01269 | -0.113 | 116.572
12 | 1.479 | 0.01304 | -0.113 | 113.483
12.5 | 1.46 | 0.02003 | -0.112 | 72.877
13 | 1.44 | 0.02103 | -0.112 | 68.472
13.5 | 1.417 | 0.02215 | -0.111 | 63.956
14 | 1.389 | 0.02351 | -0.111 | 59.085
14.5 | 1.356 | 0.02534 | -0.11 | 53.518
15 | 1.319 | 0.0276 | -0.109 | 47.792
15.5 | 1.277 | 0.03085 | -0.107 | 41.377
16 | 1.225 | 0.03536 | -0.106 | 34.646
16.5 | 1.164 | 0.04279 | -0.103 | 27.203

## 138. Re 18M Mach 0.00 (2)
BIGFOIL.COM POLAR EXPORT
oaf095
OAF095 |  |  |  | Cl Max: | 2.2792 | at alpha= | 20 | deg
XFOIL ncrit=9 |  |  |  | L/D Max: | 158.561 | at alpha= | 8.5 | deg
Re: | 18000000 |  |  | Cd Min: | 0.15866 | at alpha= | -20 | deg
Mach: | 0 |  |  | Cl=0 at alpha= | -4.4757 | deg
|  |  |  | @ Cl=0.1, Cd= | 0.0049576
|  |  |  | @ Cl=0.4, Cd= | 0.0049409
|  |  |  | @ Cl=0.6, Cd= | 0.0056802
alpha (deg) | Cl | Cd | Cm | Cl/Cd
-20 | -1.0027 | 0.15866 | 0.0171 | -6.3198
-19 | -1.6501 | 0.02407 | -0.0965 | -68.5542
-18.5 | -1.605 | 0.02125 | -0.1001 | -75.5294
-18 | -1.5562 | 0.01934 | -0.1023 | -80.4654
-17.5 | -1.5052 | 0.01782 | -0.1038 | -84.4669
-17 | -1.4527 | 0.01653 | -0.1051 | -87.8826
-16.5 | -1.399 | 0.01541 | -0.1063 | -90.7852
-16 | -1.3462 | 0.01448 | -0.107 | -92.9696
-15.5 | -1.2921 | 0.01363 | -0.1076 | -94.7982
-15 | -1.2368 | 0.01285 | -0.1084 | -96.249
-14.5 | -1.1807 | 0.01203 | -0.1093 | -98.1463
-14 | -1.124 | 0.01124 | -0.1102 | -100
-13.5 | -1.0667 | 0.01049 | -0.1111 | -101.6873
-13 | -1.009 | 0.00991 | -0.1119 | -101.8163
-12.5 | -0.951 | 0.00943 | -0.1126 | -100.8484
-12 | -0.8928 | 0.00899 | -0.1133 | -99.3103
-11.5 | -0.8343 | 0.00852 | -0.1141 | -97.9225
-11 | -0.7754 | 0.00805 | -0.1149 | -96.323
-10.5 | -0.7165 | 0.0077 | -0.1155 | -93.0519
-10 | -0.6575 | 0.0074 | -0.1162 | -88.8514
-9.5 | -0.5982 | 0.00706 | -0.1169 | -84.7309
-9 | -0.5389 | 0.00678 | -0.1176 | -79.4838
-8.5 | -0.4795 | 0.00651 | -0.1182 | -73.6559
-8 | -0.42 | 0.00626 | -0.1189 | -67.0927
-7.5 | -0.3605 | 0.00604 | -0.1195 | -59.6854
-7 | -0.301 | 0.00586 | -0.1201 | -51.3652
-6.5 | -0.2413 | 0.00567 | -0.1207 | -42.5573
-6 | -0.1818 | 0.00551 | -0.1212 | -32.9946
-5.5 | -0.1222 | 0.00536 | -0.1218 | -22.7985
-5 | -0.0625 | 0.00524 | -0.1224 | -11.9275
-4.5 | -0.0029 | 0.00513 | -0.1229 | -0.5653
-4 | 0.0568 | 0.00503 | -0.1235 | 11.2922
-3.5 | 0.1165 | 0.00493 | -0.1241 | 23.6308
-3 | 0.1761 | 0.00486 | -0.1246 | 36.2346
-2.5 | 0.2355 | 0.00487 | -0.1252 | 48.3573
-2 | 0.2949 | 0.00489 | -0.1257 | 60.3067
-1.5 | 0.3543 | 0.00491 | -0.1262 | 72.1589
-1 | 0.4135 | 0.00495 | -0.1267 | 83.5354
-0.5 | 0.4726 | 0.00506 | -0.1272 | 93.3992
0.5 | 0.5899 | 0.00563 | -0.1281 | 104.778
1 | 0.6483 | 0.00592 | -0.1286 | 109.5101
1.5 | 0.7066 | 0.00614 | -0.1289 | 115.0814
2 | 0.7647 | 0.00641 | -0.1293 | 119.298
2.5 | 0.8227 | 0.00664 | -0.1296 | 123.9006
3 | 0.8804 | 0.00689 | -0.1298 | 127.7794
3.5 | 0.9378 | 0.00715 | -0.13 | 131.1608
4 | 0.9951 | 0.00738 | -0.1302 | 134.8374
4.5 | 1.0521 | 0.00762 | -0.1303 | 138.0709
5 | 1.109 | 0.00785 | -0.1304 | 141.2739
5.5 | 1.1655 | 0.00811 | -0.1304 | 143.7115
6 | 1.2218 | 0.00838 | -0.1305 | 145.7995
6.5 | 1.2779 | 0.00864 | -0.1305 | 147.9051
7 | 1.3336 | 0.00891 | -0.1305 | 149.6745
8 | 1.4444 | 0.00948 | -0.1304 | 152.3629
8.5 | 1.4984 | 0.00945 | -0.1302 | 158.5608
9 | 1.5519 | 0.00989 | -0.1298 | 156.9161
9.5 | 1.6051 | 0.01029 | -0.1294 | 155.9864
10 | 1.6576 | 0.01075 | -0.1288 | 154.1953
10.5 | 1.7089 | 0.01131 | -0.1281 | 151.0964
11 | 1.7599 | 0.01181 | -0.1274 | 149.0178
11.5 | 1.8103 | 0.01233 | -0.1266 | 146.8208
12 | 1.8596 | 0.01291 | -0.1256 | 144.0434
12.5 | 1.9071 | 0.01359 | -0.1243 | 140.3311
13 | 1.9534 | 0.01432 | -0.1229 | 136.4106
13.5 | 1.9988 | 0.01502 | -0.1213 | 133.0759
14 | 2.0429 | 0.01574 | -0.1196 | 129.7903
14.5 | 2.0848 | 0.01652 | -0.1175 | 126.1985
15 | 2.1237 | 0.01741 | -0.115 | 121.9816
15.5 | 2.1568 | 0.01846 | -0.1115 | 116.8364
16 | 2.1815 | 0.01964 | -0.1067 | 111.0743
16.5 | 2.195 | 0.02111 | -0.1002 | 103.9792
17 | 2.2117 | 0.0229 | -0.0952 | 96.5808
17.5 | 2.2296 | 0.02485 | -0.0909 | 89.7223
18 | 2.2458 | 0.02712 | -0.087 | 82.8097
18.5 | 2.2596 | 0.02975 | -0.0834 | 75.9529
19 | 2.27 | 0.03282 | -0.0799 | 69.1651
19.5 | 2.277 | 0.03641 | -0.0769 | 62.5378
20 | 2.2792 | 0.04063 | -0.0741 | 56.0965

## 139. Re 18M Mach 0.10 (1)
BIGFOIL.COM POLAR EXPORT
oaf095
OAF095 |  |  |  | Cl Max: | 1.468 | at alpha= | 11.5 | deg
JavaFoil+Calcfoil stall+Eppler ext transition |  |  |  | L/D Max: | 114.35 | at alpha= | 11.5 | deg
Re: | 18000000 |  |  | Cd Min: | 0.00831 | at alpha= | -3 | deg
Mach: | 0.1 |  |  | Cl=0 at alpha= | -4.4237 | deg
|  |  |  | @ Cl=0.1, Cd= | 0.00835
|  |  |  | @ Cl=0.4, Cd= | 0.0084553
|  |  |  | @ Cl=0.6, Cd= | 0.0091548
alpha (deg) | Cl | Cd | Cm | Cl/Cd
-16.5 | -0.583 | 0.10749 | -0.07 | -5.426
-16 | -0.596 | 0.10022 | -0.072 | -5.946
-15.5 | -0.607 | 0.09253 | -0.074 | -6.56
-15 | -0.616 | 0.08544 | -0.076 | -7.204
-14.5 | -0.622 | 0.07787 | -0.078 | -7.991
-14 | -0.627 | 0.06983 | -0.08 | -8.98
-13.5 | -0.629 | 0.0623 | -0.083 | -10.09
-13 | -0.629 | 0.05351 | -0.086 | -11.752
-12.5 | -0.625 | 0.04605 | -0.089 | -13.566
-12 | -0.618 | 0.03871 | -0.092 | -15.952
-11.5 | -0.748 | 0.03243 | -0.095 | -23.07
-11 | -0.708 | 0.02615 | -0.098 | -27.077
-10.5 | -0.678 | 0.01795 | -0.104 | -37.758
-10 | -0.661 | 0.0094 | -0.111 | -70.341
-9.5 | -0.602 | 0.00925 | -0.111 | -65.061
-9 | -0.543 | 0.00915 | -0.111 | -59.321
-8.5 | -0.483 | 0.00903 | -0.112 | -53.527
-8 | -0.424 | 0.00892 | -0.112 | -47.577
-7.5 | -0.365 | 0.00884 | -0.112 | -41.276
-7 | -0.306 | 0.00884 | -0.112 | -34.603
-6.5 | -0.246 | 0.00875 | -0.112 | -28.148
-6 | -0.187 | 0.00868 | -0.112 | -21.56
-5.5 | -0.128 | 0.0086 | -0.112 | -14.845
-5 | -0.068 | 0.00852 | -0.113 | -8.027
-4.5 | -0.009 | 0.00846 | -0.113 | -1.061
-4 | 0.05 | 0.00845 | -0.113 | 5.967
-3.5 | 0.11 | 0.00833 | -0.113 | 13.181
-3 | 0.169 | 0.00831 | -0.113 | 20.353
-2.5 | 0.229 | 0.00839 | -0.113 | 27.237
-2 | 0.288 | 0.0084 | -0.113 | 34.252
-1.5 | 0.347 | 0.00842 | -0.113 | 41.233
-1 | 0.407 | 0.00846 | -0.113 | 48.063
-0.5 | 0.466 | 0.00852 | -0.113 | 54.699
0 | 0.525 | 0.00862 | -0.114 | 60.913
0.5 | 0.456 | 0.00878 | -0.114 | 51.973
1 | 0.502 | 0.0089 | -0.114 | 56.448
1.5 | 0.548 | 0.00902 | -0.114 | 60.777
2 | 0.594 | 0.00913 | -0.114 | 65.075
2.5 | 0.64 | 0.00932 | -0.114 | 68.669
3 | 0.686 | 0.00949 | -0.114 | 72.305
3.5 | 0.732 | 0.00965 | -0.114 | 75.796
4 | 0.778 | 0.0098 | -0.114 | 79.318
4.5 | 0.823 | 0.00987 | -0.114 | 83.462
5 | 0.869 | 0.01005 | -0.114 | 86.499
5.5 | 0.915 | 0.01018 | -0.114 | 89.906
6 | 0.961 | 0.01045 | -0.114 | 91.966
6.5 | 1.007 | 0.01056 | -0.114 | 95.384
7 | 1.053 | 0.01075 | -0.114 | 97.927
7.5 | 1.099 | 0.01095 | -0.114 | 100.36
8 | 1.145 | 0.01116 | -0.114 | 102.576
8.5 | 1.191 | 0.01146 | -0.114 | 103.921
9 | 1.237 | 0.01169 | -0.114 | 105.76
9.5 | 1.283 | 0.01193 | -0.114 | 107.512
10 | 1.329 | 0.01181 | -0.114 | 112.489
10.5 | 1.375 | 0.01213 | -0.114 | 113.379
11 | 1.421 | 0.01243 | -0.114 | 114.314
11.5 | 1.468 | 0.01284 | -0.114 | 114.35
12 | 1.464 | 0.01318 | -0.114 | 111.036
12.5 | 1.437 | 0.02042 | -0.113 | 70.379
13 | 1.413 | 0.02153 | -0.112 | 65.664
13.5 | 1.385 | 0.02279 | -0.112 | 60.773
14 | 1.351 | 0.02436 | -0.111 | 55.462
14.5 | 1.312 | 0.02645 | -0.11 | 49.625
15 | 1.268 | 0.02931 | -0.109 | 43.271
15.5 | 1.217 | 0.03378 | -0.107 | 36.037
16 | 1.153 | 0.04139 | -0.104 | 27.866
16.5 | 1.08 | 0.05379 | -0.1 | 20.085

## 140. Re 18M Mach 0.10 (2)
BIGFOIL.COM POLAR EXPORT
oaf095
OAF095 |  |  |  | Cl Max: | 2.2682 | at alpha= | 19.5 | deg
XFOIL ncrit=9 |  |  |  | L/D Max: | 158.042 | at alpha= | 8.5 | deg
Re: | 18000000 |  |  | Cd Min: | 0.17821 | at alpha= | -20 | deg
Mach: | 0.1 |  |  | Cl=0 at alpha= | -4.4717 | deg
|  |  |  | @ Cl=0.1, Cd= | 0.004958
|  |  |  | @ Cl=0.4, Cd= | 0.0049394
|  |  |  | @ Cl=0.6, Cd= | 0.005663
alpha (deg) | Cl | Cd | Cm | Cl/Cd
-20 | -0.9268 | 0.17821 | 0.0284 | -5.2006
-19.5 | -0.9901 | 0.15484 | 0.0138 | -6.3943
-18 | -1.579 | 0.02198 | -0.1029 | -71.838
-17.5 | -1.5291 | 0.01956 | -0.1056 | -78.1748
-17 | -1.4762 | 0.01782 | -0.1073 | -82.8395
-16.5 | -1.4216 | 0.01641 | -0.1085 | -86.6301
-16 | -1.3676 | 0.01529 | -0.1092 | -89.4441
-15.5 | -1.3122 | 0.01428 | -0.1098 | -91.8908
-15 | -1.2556 | 0.01339 | -0.1105 | -93.7715
-14.5 | -1.1982 | 0.01257 | -0.1112 | -95.3222
-14 | -1.1402 | 0.01172 | -0.112 | -97.2867
-13.5 | -1.0816 | 0.0109 | -0.1128 | -99.2294
-13 | -1.0227 | 0.0102 | -0.1135 | -100.2647
-12.5 | -0.9635 | 0.00963 | -0.1142 | -100.0519
-12 | -0.9042 | 0.00914 | -0.1148 | -98.9278
-11.5 | -0.8446 | 0.00869 | -0.1154 | -97.1922
-11 | -0.7847 | 0.00819 | -0.1161 | -95.812
-10.5 | -0.7248 | 0.0078 | -0.1168 | -92.9231
-10 | -0.6649 | 0.00749 | -0.1173 | -88.7717
-9.5 | -0.6048 | 0.00714 | -0.118 | -84.7059
-9 | -0.5447 | 0.00683 | -0.1186 | -79.7511
-8.5 | -0.4846 | 0.00656 | -0.1192 | -73.872
-8 | -0.4243 | 0.00629 | -0.1198 | -67.4563
-7.5 | -0.3642 | 0.00608 | -0.1203 | -59.9013
-7 | -0.304 | 0.00587 | -0.1209 | -51.7888
-6.5 | -0.2439 | 0.00569 | -0.1214 | -42.8647
-6 | -0.1838 | 0.00552 | -0.122 | -33.2971
-5.5 | -0.1236 | 0.00537 | -0.1225 | -23.0168
-5 | -0.0635 | 0.00525 | -0.1231 | -12.0952
-4.5 | -0.0034 | 0.00514 | -0.1236 | -0.66148
-4 | 0.0567 | 0.00503 | -0.1242 | 11.2724
-3.5 | 0.1168 | 0.00493 | -0.1247 | 23.6917
-3 | 0.1769 | 0.00486 | -0.1253 | 36.3992
-2.5 | 0.2367 | 0.00487 | -0.1258 | 48.6037
-2 | 0.2965 | 0.00489 | -0.1263 | 60.6339
-1.5 | 0.3562 | 0.00491 | -0.1269 | 72.5458
-1 | 0.4159 | 0.00495 | -0.1274 | 84.0202
-0.5 | 0.4753 | 0.00505 | -0.1278 | 94.1188
0 | 0.5344 | 0.00532 | -0.1283 | 100.4511
0.5 | 0.5933 | 0.00563 | -0.1288 | 105.3819
1 | 0.6521 | 0.00592 | -0.1292 | 110.152
1.5 | 0.7108 | 0.00615 | -0.1296 | 115.5772
2 | 0.7693 | 0.00642 | -0.1299 | 119.8287
2.5 | 0.8277 | 0.00665 | -0.1302 | 124.4662
3 | 0.8858 | 0.00691 | -0.1305 | 128.191
3.5 | 0.9436 | 0.00717 | -0.1306 | 131.6039
4 | 1.0013 | 0.0074 | -0.1307 | 135.3108
4.5 | 1.0588 | 0.00765 | -0.1308 | 138.4052
5 | 1.1161 | 0.00788 | -0.1309 | 141.6371
5.5 | 1.1732 | 0.00814 | -0.1309 | 144.1278
6 | 1.23 | 0.00841 | -0.1309 | 146.2545
6.5 | 1.2866 | 0.00869 | -0.1309 | 148.0552
7 | 1.3429 | 0.00897 | -0.1308 | 149.7101
7.5 | 1.3988 | 0.00929 | -0.1306 | 150.5705
8 | 1.4548 | 0.00955 | -0.1305 | 152.3351
8.5 | 1.5093 | 0.00955 | -0.1303 | 158.0419
9 | 1.5636 | 0.00998 | -0.1298 | 156.6733
9.5 | 1.6174 | 0.0104 | -0.1292 | 155.5192
10 | 1.6703 | 0.01091 | -0.1285 | 153.0981
10.5 | 1.7223 | 0.01147 | -0.1277 | 150.1569
11 | 1.7742 | 0.01198 | -0.1268 | 148.0968
11.5 | 1.8252 | 0.01253 | -0.1258 | 145.6664
12 | 1.8746 | 0.01318 | -0.1245 | 142.2307
12.5 | 1.9224 | 0.01392 | -0.123 | 138.1034
13 | 1.9694 | 0.01465 | -0.1214 | 134.43
13.5 | 2.0154 | 0.01536 | -0.1196 | 131.2109
14 | 2.0594 | 0.01615 | -0.1175 | 127.517
14.5 | 2.1005 | 0.01705 | -0.1149 | 123.1965
15 | 2.1365 | 0.01812 | -0.1116 | 117.9084
15.5 | 2.1646 | 0.01929 | -0.1069 | 112.2136
16 | 2.1807 | 0.0207 | -0.1004 | 105.3478
16.5 | 2.1986 | 0.02239 | -0.095 | 98.1956
17 | 2.2174 | 0.02433 | -0.0904 | 91.1385
17.5 | 2.2346 | 0.0266 | -0.0862 | 84.0075
18 | 2.2487 | 0.02928 | -0.0822 | 76.7999
18.5 | 2.2597 | 0.03241 | -0.0786 | 69.7223
19 | 2.2664 | 0.03614 | -0.0753 | 62.7117
19.5 | 2.2682 | 0.04053 | -0.0723 | 55.9635
20 | 2.2642 | 0.04589 | -0.07 | 49.3397

## 141. Re 18M Mach 0.25 (1)
BIGFOIL.COM POLAR EXPORT
oaf095
OAF095 |  |  |  | Cl Max: | 1.346 | at alpha= | 11.5 | deg
JavaFoil+Calcfoil stall+Eppler ext transition |  |  |  | L/D Max: | 100.601 | at alpha= | 10 | deg
Re: | 18000000 |  |  | Cd Min: | 0.00831 | at alpha= | -3 | deg
Mach: | 0.25 |  |  | Cl=0 at alpha= | -4.4262 | deg
|  |  |  | @ Cl=0.1, Cd= | 0.0083528
|  |  |  | @ Cl=0.4, Cd= | 0.0084482
|  |  |  | @ Cl=0.6, Cd= | 0.13343
alpha (deg) | Cl | Cd | Cm | Cl/Cd
-16.5 | -0.3 | 0.12839 | -0.062 | -2.337
-16 | -0.346 | 0.1209 | -0.063 | -2.859
-15.5 | -0.387 | 0.1144 | -0.063 | -3.379
-15 | -0.423 | 0.10757 | -0.065 | -3.934
-14.5 | -0.456 | 0.09857 | -0.068 | -4.63
-14 | -0.485 | 0.0904 | -0.071 | -5.36
-13.5 | -0.508 | 0.08163 | -0.074 | -6.229
-13 | -0.527 | 0.07298 | -0.078 | -7.22
-12.5 | -0.542 | 0.06292 | -0.082 | -8.606
-12 | -0.55 | 0.05355 | -0.087 | -10.279
-11.5 | -0.733 | 0.05114 | -0.087 | -14.342
-11 | -0.705 | 0.03623 | -0.095 | -19.451
-10.5 | -0.662 | 0.02976 | -0.098 | -22.24
-10 | -0.623 | 0.02238 | -0.103 | -27.855
-9.5 | -0.602 | 0.01472 | -0.111 | -40.894
-9 | -0.558 | 0.00928 | -0.115 | -60.097
-8.5 | -0.497 | 0.00913 | -0.115 | -54.403
-8 | -0.436 | 0.00899 | -0.115 | -48.478
-7.5 | -0.375 | 0.0089 | -0.115 | -42.164
-7 | -0.314 | 0.00891 | -0.115 | -35.246
-6.5 | -0.253 | 0.00882 | -0.115 | -28.709
-6 | -0.192 | 0.00873 | -0.115 | -22.015
-5.5 | -0.131 | 0.00862 | -0.116 | -15.222
-5 | -0.07 | 0.00853 | -0.116 | -8.236
-4.5 | -0.009 | 0.00847 | -0.116 | -1.089
-4 | 0.052 | 0.0084 | -0.116 | 6.168
-3.5 | 0.113 | 0.00834 | -0.116 | 13.536
-3 | 0.174 | 0.00831 | -0.116 | 20.92
-2.5 | 0.235 | 0.00839 | -0.116 | 27.999
-2 | 0.296 | 0.00841 | -0.116 | 35.165
-1.5 | 0.357 | 0.00842 | -0.116 | 42.373
-1 | 0.418 | 0.00846 | -0.117 | 49.382
-0.5 | 0.479 | 0.00852 | -0.117 | 56.189
0 | 0.54 | 0.00863 | -0.117 | 62.528
0.5 | 0.42 | 0.00879 | -0.117 | 47.757
1 | 0.462 | 0.00892 | -0.117 | 51.821
1.5 | 0.504 | 0.00905 | -0.117 | 55.741
2 | 0.546 | 0.00917 | -0.117 | 59.613
2.5 | 0.589 | 0.00937 | -0.117 | 62.811
3 | 0.631 | 0.00955 | -0.117 | 66.071
3.5 | 0.673 | 0.00973 | -0.117 | 69.166
4 | 0.715 | 0.00989 | -0.117 | 72.316
4.5 | 0.757 | 0.00998 | -0.117 | 75.898
5 | 0.8 | 0.01015 | -0.117 | 78.756
5.5 | 0.842 | 0.01029 | -0.117 | 81.8
6 | 0.884 | 0.01049 | -0.117 | 84.308
6.5 | 0.927 | 0.01071 | -0.117 | 86.5
7 | 0.969 | 0.01094 | -0.117 | 88.645
7.5 | 1.012 | 0.01116 | -0.117 | 90.667
8 | 1.055 | 0.01149 | -0.117 | 91.855
8.5 | 1.098 | 0.01175 | -0.117 | 93.478
9 | 1.141 | 0.01202 | -0.117 | 94.917
9.5 | 1.184 | 0.01232 | -0.117 | 96.128
10 | 1.228 | 0.0122 | -0.117 | 100.601
10.5 | 1.271 | 0.01267 | -0.117 | 100.353
11 | 1.315 | 0.01314 | -0.117 | 100.073
11.5 | 1.346 | 0.02053 | -0.116 | 65.536
12 | 1.303 | 0.02188 | -0.115 | 59.569
12.5 | 1.246 | 0.02369 | -0.114 | 52.607
13 | 1.175 | 0.0266 | -0.113 | 44.19
13.5 | 1.087 | 0.0325 | -0.109 | 33.455
14 | 0.967 | 0.05088 | -0.101 | 19.006
14.5 | 0.837 | 0.08697 | -0.084 | 9.626
15 | 0.75 | 0.10561 | -0.074 | 7.102
15.5 | 0.672 | 0.11682 | -0.069 | 5.749
16 | 0.586 | 0.12464 | -0.067 | 4.701
16.5 | 0.491 | 0.13343 | -0.066 | 3.683

## 142. Re 18M Mach 0.25 (2)
BIGFOIL.COM POLAR EXPORT
oaf095
OAF095 |  |  |  | Cl Max: | 2.2214 | at alpha= | 17 | deg
XFOIL ncrit=9 |  |  |  | L/D Max: | 156.514 | at alpha= | 8.5 | deg
Re: | 18000000 |  |  | Cd Min: | 0.21309 | at alpha= | -20 | deg
Mach: | 0.25 |  |  | Cl=0 at alpha= | -4.4496 | deg
|  |  |  | @ Cl=0.1, Cd= | 0.0049869
|  |  |  | @ Cl=0.4, Cd= | 0.0049161
|  |  |  | @ Cl=0.6, Cd= | 0.0055574
alpha (deg) | Cl | Cd | Cm | Cl/Cd
-20 | -0.8354 | 0.21309 | 0.0466 | -3.9204
-19.5 | -0.824 | 0.20498 | 0.0413 | -4.0199
-19 | -0.826 | 0.19324 | 0.0341 | -4.2745
-18.5 | -0.832 | 0.18126 | 0.0267 | -4.5901
-18 | -0.8452 | 0.16805 | 0.0187 | -5.0295
-17.5 | -0.8708 | 0.15319 | 0.0096 | -5.6844
-17 | -0.9369 | 0.13181 | -0.0041 | -7.108
-16 | -1.2314 | 0.07186 | -0.0497 | -17.1361
-15.5 | -1.425 | 0.02421 | -0.1142 | -58.86
-15 | -1.3675 | 0.01938 | -0.1201 | -70.5624
-14.5 | -1.3041 | 0.01676 | -0.1219 | -77.8103
-14 | -1.2387 | 0.01494 | -0.1227 | -82.9116
-13.5 | -1.1723 | 0.01353 | -0.123 | -86.6445
-13 | -1.1057 | 0.0124 | -0.1231 | -89.1694
-12.5 | -1.039 | 0.01132 | -0.1233 | -91.7845
-12 | -0.9723 | 0.01038 | -0.1234 | -93.6705
-11.5 | -0.9059 | 0.00961 | -0.1235 | -94.2664
-11 | -0.8398 | 0.00901 | -0.1236 | -93.2075
-10.5 | -0.774 | 0.00851 | -0.1236 | -90.9518
-10 | -0.7084 | 0.00797 | -0.1239 | -88.8833
-9.5 | -0.6432 | 0.00755 | -0.124 | -85.1921
-9 | -0.5784 | 0.00719 | -0.1242 | -80.4451
-8.5 | -0.5137 | 0.00681 | -0.1245 | -75.4332
-8 | -0.4494 | 0.00651 | -0.1248 | -69.0323
-7.5 | -0.3854 | 0.00624 | -0.1251 | -61.7628
-7 | -0.3217 | 0.006 | -0.1254 | -53.6167
-6.5 | -0.2583 | 0.00581 | -0.1257 | -44.4578
-6 | -0.195 | 0.00561 | -0.1261 | -34.7594
-5.5 | -0.1319 | 0.00543 | -0.1265 | -24.291
-5 | -0.0691 | 0.00529 | -0.127 | -13.0624
-4.5 | -0.0063 | 0.00517 | -0.1274 | -1.2186
-4 | 0.0562 | 0.00505 | -0.1279 | 11.1287
-3.5 | 0.1187 | 0.00496 | -0.1284 | 23.9315
-3 | 0.1811 | 0.00486 | -0.129 | 37.2634
-2.5 | 0.2432 | 0.00486 | -0.1295 | 50.0412
-2 | 0.3051 | 0.00488 | -0.13 | 62.5205
-1.5 | 0.3669 | 0.0049 | -0.1305 | 74.8776
-1 | 0.4287 | 0.00493 | -0.131 | 86.9574
-0.5 | 0.4902 | 0.00502 | -0.1314 | 97.6494
0 | 0.5514 | 0.00531 | -0.1319 | 103.8418
0.5 | 0.6123 | 0.00562 | -0.1324 | 108.9502
1 | 0.6732 | 0.00593 | -0.1328 | 113.5245
1.5 | 0.734 | 0.00619 | -0.1332 | 118.5784
2 | 0.7946 | 0.00648 | -0.1335 | 122.6235
2.5 | 0.8552 | 0.00672 | -0.1337 | 127.2619
3 | 0.9155 | 0.00701 | -0.1338 | 130.5991
3.5 | 0.9758 | 0.00726 | -0.1339 | 134.4077
4 | 1.0359 | 0.00753 | -0.1339 | 137.5697
4.5 | 1.0959 | 0.00781 | -0.1338 | 140.3201
5 | 1.1559 | 0.00808 | -0.1336 | 143.0569
5.5 | 1.2158 | 0.00836 | -0.1334 | 145.4306
6 | 1.2756 | 0.00864 | -0.1331 | 147.6389
6.5 | 1.3352 | 0.00895 | -0.1327 | 149.1844
7 | 1.3945 | 0.00931 | -0.1322 | 149.7852
7.5 | 1.454 | 0.00963 | -0.1317 | 150.9865
8.5 | 1.5714 | 0.01004 | -0.1303 | 156.5139
9 | 1.6293 | 0.01053 | -0.1291 | 154.7293
9.5 | 1.6861 | 0.01114 | -0.1277 | 151.3555
10 | 1.7428 | 0.01172 | -0.1262 | 148.7031
10.5 | 1.799 | 0.01234 | -0.1245 | 145.7861
11 | 1.8534 | 0.01309 | -0.1225 | 141.589
11.5 | 1.9063 | 0.01393 | -0.12 | 136.8485
12 | 1.9588 | 0.01474 | -0.1174 | 132.8901
12.5 | 2.0093 | 0.01563 | -0.1145 | 128.5541
13 | 2.0563 | 0.01668 | -0.1109 | 123.2794
13.5 | 2.0977 | 0.01793 | -0.1064 | 116.9939
14 | 2.1293 | 0.01933 | -0.1003 | 110.1552
14.5 | 2.1489 | 0.02094 | -0.0927 | 102.6218
15 | 2.1701 | 0.023 | -0.0864 | 94.3522
15.5 | 2.1899 | 0.02552 | -0.0807 | 85.8111
16 | 2.2056 | 0.02862 | -0.0754 | 77.065
16.5 | 2.2168 | 0.03239 | -0.0706 | 68.4409
17 | 2.2214 | 0.03699 | -0.0663 | 60.0541
17.5 | 2.2194 | 0.04253 | -0.0628 | 52.1843
18 | 2.211 | 0.04921 | -0.0604 | 44.9299
18.5 | 2.195 | 0.05723 | -0.0592 | 38.354
19 | 2.1706 | 0.06679 | -0.0595 | 32.4989
19.5 | 2.1386 | 0.07776 | -0.0613 | 27.5026
20 | 2.0944 | 0.09084 | -0.065 | 23.0559

## 143. Re 18M Mach 0.50 (1)
BIGFOIL.COM POLAR EXPORT
oaf095
OAF095 |  |  |  | Cl Max: | 1.325 | at alpha= | 20 | deg
JavaFoil+Calcfoil stall+Eppler ext transition |  |  |  | L/D Max: | 64.07 | at alpha= | 6.5 | deg
Re: | 18000000 |  |  | Cd Min: | 0.00829 | at alpha= | -2.5 | deg
Mach: | 0.5 |  |  | Cl=0 at alpha= | -4.4265 | deg
|  |  |  | @ Cl=0.1, Cd= | 0.0083088
|  |  |  | @ Cl=0.4, Cd= | 0.00916
|  |  |  | @ Cl=0.6, Cd= | 0.010433
alpha (deg) | Cl | Cd | Cm | Cl/Cd
-20 | -0.858 | 0.19154 | -0.075 | -4.481
-19.5 | -0.831 | 0.18723 | -0.074 | -4.436
-19 | -0.803 | 0.18201 | -0.074 | -4.415
-18.5 | -0.777 | 0.16639 | -0.075 | -4.671
-18 | -0.75 | 0.16097 | -0.074 | -4.657
-17.5 | -0.722 | 0.15758 | -0.073 | -4.582
-17 | -0.694 | 0.1539 | -0.072 | -4.51
-16.5 | -0.667 | 0.13951 | -0.072 | -4.779
-16 | -0.641 | 0.12623 | -0.074 | -5.08
-15.5 | -0.613 | 0.12081 | -0.073 | -5.077
-15 | -0.585 | 0.11581 | -0.072 | -5.052
-14.5 | -0.558 | 0.10692 | -0.073 | -5.223
-14 | -0.53 | 0.10431 | -0.072 | -5.084
-13.5 | -0.505 | 0.09313 | -0.075 | -5.424
-13 | -0.481 | 0.08289 | -0.08 | -5.799
-12.5 | -0.459 | 0.07019 | -0.088 | -6.541
-12 | -0.436 | 0.06057 | -0.093 | -7.2
-11.5 | -0.394 | 0.07745 | -0.075 | -5.091
-11 | -0.373 | 0.06428 | -0.086 | -5.796
-10.5 | -0.351 | 0.05285 | -0.093 | -6.634
-10 | -0.309 | 0.06974 | -0.07 | -4.438
-9.5 | -0.289 | 0.05387 | -0.088 | -5.369
-9 | -0.269 | 0.04025 | -0.099 | -6.681
-8.5 | -0.232 | 0.04999 | -0.087 | -4.638
-8 | -0.213 | 0.03333 | -0.103 | -6.39
-7.5 | -0.192 | 0.02151 | -0.114 | -8.919
-7 | -0.177 | 0.00917 | -0.129 | -19.3
-6.5 | -0.143 | 0.00901 | -0.129 | -15.821
-6 | -0.108 | 0.00888 | -0.129 | -12.2
-5.5 | -0.074 | 0.00877 | -0.129 | -8.424
-5 | -0.04 | 0.00864 | -0.129 | -4.581
-4.5 | -0.005 | 0.00855 | -0.129 | -0.607
-4 | 0.029 | 0.00846 | -0.13 | 3.447
-3.5 | 0.064 | 0.00837 | -0.13 | 7.597
-3 | 0.098 | 0.00831 | -0.13 | 11.782
-2.5 | 0.132 | 0.00829 | -0.13 | 15.948
-2 | 0.167 | 0.00841 | -0.13 | 19.805
-1.5 | 0.201 | 0.00843 | -0.13 | 23.849
-1 | 0.235 | 0.00847 | -0.13 | 27.784
-0.5 | 0.27 | 0.00854 | -0.13 | 31.571
0 | 0.304 | 0.00868 | -0.13 | 35.015
0.5 | 0.338 | 0.00887 | -0.131 | 38.124
1 | 0.372 | 0.00902 | -0.131 | 41.27
1.5 | 0.406 | 0.00919 | -0.131 | 44.252
2 | 0.441 | 0.00937 | -0.131 | 47.009
2.5 | 0.475 | 0.00956 | -0.131 | 49.643
3 | 0.509 | 0.00984 | -0.131 | 51.718
3.5 | 0.543 | 0.01005 | -0.131 | 53.992
4 | 0.577 | 0.01028 | -0.131 | 56.094
4.5 | 0.61 | 0.0105 | -0.131 | 58.114
5 | 0.644 | 0.01076 | -0.131 | 59.876
5.5 | 0.678 | 0.01104 | -0.131 | 61.401
6 | 0.712 | 0.01125 | -0.131 | 63.249
6.5 | 0.745 | 0.01163 | -0.131 | 64.07
7 | 0.779 | 0.01222 | -0.131 | 63.727
7.5 | 0.812 | 0.01276 | -0.131 | 63.637
8 | 0.846 | 0.01339 | -0.131 | 63.143
8.5 | 0.779 | 0.03831 | -0.111 | 20.323
9 | 0.901 | 0.02153 | -0.129 | 41.849
9.5 | 0.896 | 0.02799 | -0.123 | 31.994
10 | 0.963 | 0.02224 | -0.129 | 43.282
10.5 | 0.984 | 0.02479 | -0.127 | 39.702
11 | 0.868 | 0.06963 | -0.09 | 12.461
11.5 | 1.042 | 0.02668 | -0.126 | 39.061
12 | 1.04 | 0.03447 | -0.121 | 30.164
12.5 | 0.955 | 0.07746 | -0.093 | 12.332
13 | 0.965 | 0.09177 | -0.085 | 10.52
13.5 | 0.979 | 0.10799 | -0.075 | 9.069
14 | 1.008 | 0.11308 | -0.077 | 8.91
14.5 | 1.037 | 0.11638 | -0.08 | 8.913
15 | 1.061 | 0.13086 | -0.078 | 8.111
15.5 | 1.086 | 0.14395 | -0.077 | 7.542
16 | 1.113 | 0.1472 | -0.078 | 7.562
16.5 | 1.142 | 0.15109 | -0.08 | 7.557
17 | 1.169 | 0.15854 | -0.081 | 7.372
17.5 | 1.193 | 0.17273 | -0.08 | 6.904
18 | 1.22 | 0.17655 | -0.081 | 6.91
18.5 | 1.248 | 0.18092 | -0.082 | 6.897
19 | 1.275 | 0.18635 | -0.084 | 6.845
19.5 | 1.298 | 0.20907 | -0.082 | 6.21
20 | 1.325 | 0.21272 | -0.083 | 6.23

## 144. Re 18M Mach 0.50 (2)
BIGFOIL.COM POLAR EXPORT
oaf095
OAF095 |  |  |  | Cl Max: | 1.7504 | at alpha= | 8 | deg
XFOIL ncrit=9 |  |  |  | L/D Max: | 151.825 | at alpha= | 6.5 | deg
Re: | 18000000 |  |  | Cd Min: | 0.15158 | at alpha= | -14 | deg
Mach: | 0.5 |  |  | Cl=0 at alpha= | -4.346 | deg
|  |  |  | @ Cl=0.1, Cd= | 0.0051279
|  |  |  | @ Cl=0.4, Cd= | 0.0048959
|  |  |  | @ Cl=0.6, Cd= | 0.0051367
alpha (deg) | Cl | Cd | Cm | Cl/Cd
-14 | -0.6421 | 0.15158 | 0.0027 | -4.236
-13.5 | -0.6428 | 0.14097 | -0.0032 | -4.5598
-13 | -0.6455 | 0.13049 | -0.0092 | -4.9467
-12.5 | -0.6523 | 0.11986 | -0.0154 | -5.4422
-12 | -0.6639 | 0.10897 | -0.0223 | -6.0925
-11.5 | -0.6729 | 0.09888 | -0.0288 | -6.8052
-11 | -0.6819 | 0.08907 | -0.0355 | -7.6558
-10.5 | -0.6923 | 0.07943 | -0.0425 | -8.7159
-10 | -0.7036 | 0.06995 | -0.0501 | -10.0586
-9.5 | -0.7172 | 0.06064 | -0.0581 | -11.8272
-9 | -0.7185 | 0.04883 | -0.0755 | -14.7143
-8.5 | -0.6926 | 0.03015 | -0.1114 | -22.9718
-8 | -0.5973 | 0.00908 | -0.1498 | -65.7819
-7.5 | -0.5019 | 0.00724 | -0.1494 | -69.3232
-7 | -0.4164 | 0.00675 | -0.1478 | -61.6889
-6.5 | -0.3339 | 0.00635 | -0.1466 | -52.5827
-6 | -0.2537 | 0.00603 | -0.1457 | -42.073
-5.5 | -0.1754 | 0.00577 | -0.1452 | -30.3986
-5 | -0.0986 | 0.00556 | -0.1448 | -17.7338
-4.5 | -0.023 | 0.00536 | -0.1446 | -4.291
-4 | 0.0517 | 0.0052 | -0.1447 | 9.9423
-3.5 | 0.1254 | 0.00509 | -0.1449 | 24.6365
-3 | 0.1988 | 0.00495 | -0.1452 | 40.1616
-2.5 | 0.2712 | 0.00487 | -0.1456 | 55.6879
-2 | 0.3432 | 0.00488 | -0.146 | 70.3279
-1.5 | 0.4148 | 0.0049 | -0.1465 | 84.6531
-1 | 0.4863 | 0.00492 | -0.147 | 98.8415
-0.5 | 0.5575 | 0.00498 | -0.1475 | 111.9478
0 | 0.628 | 0.00524 | -0.1479 | 119.8473
0.5 | 0.6983 | 0.00563 | -0.1483 | 124.032
1 | 0.7685 | 0.00603 | -0.1486 | 127.4461
1.5 | 0.8388 | 0.00641 | -0.1488 | 130.858
2 | 0.9094 | 0.00675 | -0.1488 | 134.7259
2.5 | 0.9802 | 0.0071 | -0.1486 | 138.0563
3 | 1.051 | 0.00749 | -0.1482 | 140.3204
3.5 | 1.1225 | 0.00781 | -0.1476 | 143.726
4 | 1.1943 | 0.00818 | -0.1466 | 146.0024
4.5 | 1.2669 | 0.00853 | -0.1455 | 148.5229
5 | 1.34 | 0.00891 | -0.144 | 150.3928
5.5 | 1.4138 | 0.00934 | -0.1421 | 151.3704
6 | 1.4882 | 0.00981 | -0.1398 | 151.7023
6.5 | 1.5638 | 0.0103 | -0.1369 | 151.8252
7 | 1.6396 | 0.01091 | -0.1334 | 150.2841
7.5 | 1.7126 | 0.01198 | -0.1283 | 142.9549
8 | 1.7504 | 0.01553 | -0.1182 | 112.7109
8.5 | 1.7346 | 0.02101 | -0.1035 | 82.5607
10 | 1.6146 | 0.0457 | -0.0791 | 35.3304
10.5 | 1.5698 | 0.05744 | -0.0796 | 27.3294
11 | 1.5268 | 0.07069 | -0.0835 | 21.5985
11.5 | 1.4876 | 0.08509 | -0.0899 | 17.4827
12 | 1.4521 | 0.10023 | -0.0977 | 14.4877
12.5 | 1.4228 | 0.11557 | -0.1058 | 12.3112
13 | 1.3985 | 0.13019 | -0.113 | 10.742

## 145. Re 20M Mach 0.00 (1)
BIGFOIL.COM POLAR EXPORT
oaf095
OAF095 |  |  |  | Cl Max: | 1.48 | at alpha= | 11.5 | deg
JavaFoil+Calcfoil stall+Eppler ext transition |  |  |  | L/D Max: | 117.686 | at alpha= | 11.5 | deg
Re: | 20000000 |  |  | Cd Min: | 0.00834 | at alpha= | -3.5 | deg
Mach: | 0 |  |  | Cl=0 at alpha= | -4.4237 | deg
|  |  |  | @ Cl=0.1, Cd= | 0.0083507
|  |  |  | @ Cl=0.4, Cd= | 0.0084759
|  |  |  | @ Cl=0.6, Cd= | 0.0091138
alpha (deg) | Cl | Cd | Cm | Cl/Cd
-16.5 | -0.616 | 0.102 | -0.072 | -6.039
-16 | -0.625 | 0.09556 | -0.074 | -6.543
-15.5 | -0.633 | 0.08833 | -0.075 | -7.167
-15 | -0.639 | 0.0809 | -0.077 | -7.903
-14.5 | -0.644 | 0.07337 | -0.08 | -8.771
-14 | -0.645 | 0.06608 | -0.082 | -9.763
-13.5 | -0.645 | 0.05827 | -0.084 | -11.066
-13 | -0.642 | 0.05076 | -0.087 | -12.64
-12.5 | -0.636 | 0.04335 | -0.09 | -14.662
-12 | -0.627 | 0.03617 | -0.093 | -17.332
-11.5 | -0.751 | 0.02941 | -0.096 | -25.545
-11 | -0.714 | 0.02269 | -0.1 | -31.471
-10.5 | -0.691 | 0.01511 | -0.106 | -45.748
-10 | -0.658 | 0.00933 | -0.111 | -70.509
-9.5 | -0.599 | 0.00919 | -0.111 | -65.187
-9 | -0.54 | 0.0091 | -0.111 | -59.326
-8.5 | -0.481 | 0.00899 | -0.111 | -53.532
-8 | -0.422 | 0.0089 | -0.111 | -47.459
-7.5 | -0.363 | 0.00886 | -0.111 | -40.972
-7 | -0.304 | 0.00882 | -0.111 | -34.491
-6.5 | -0.245 | 0.00874 | -0.112 | -28.059
-6 | -0.186 | 0.00866 | -0.112 | -21.49
-5.5 | -0.127 | 0.00856 | -0.112 | -14.842
-5 | -0.068 | 0.00853 | -0.112 | -7.972
-4.5 | -0.009 | 0.00842 | -0.112 | -1.061
-4 | 0.05 | 0.00841 | -0.112 | 5.964
-3.5 | 0.109 | 0.00834 | -0.112 | 13.101
-3 | 0.168 | 0.00839 | -0.112 | 20.066
-2.5 | 0.227 | 0.00839 | -0.113 | 27.118
-2 | 0.286 | 0.0084 | -0.113 | 34.089
-1.5 | 0.345 | 0.00842 | -0.113 | 41.013
-1 | 0.404 | 0.00848 | -0.113 | 47.711
-0.5 | 0.463 | 0.00855 | -0.113 | 54.237
0 | 0.522 | 0.00864 | -0.113 | 60.497
0.5 | 0.46 | 0.00877 | -0.113 | 52.459
1 | 0.507 | 0.00889 | -0.113 | 57.023
1.5 | 0.553 | 0.009 | -0.113 | 61.432
2 | 0.599 | 0.00911 | -0.113 | 65.806
2.5 | 0.646 | 0.00929 | -0.113 | 69.511
3 | 0.692 | 0.00946 | -0.113 | 73.172
3.5 | 0.738 | 0.00961 | -0.113 | 76.855
4 | 0.784 | 0.00975 | -0.113 | 80.471
4.5 | 0.831 | 0.00982 | -0.113 | 84.578
5 | 0.877 | 0.00997 | -0.113 | 87.936
5.5 | 0.923 | 0.0101 | -0.113 | 91.438
6 | 0.969 | 0.01027 | -0.114 | 94.417
6.5 | 1.016 | 0.01043 | -0.114 | 97.331
7 | 1.062 | 0.01064 | -0.114 | 99.759
7.5 | 1.108 | 0.01084 | -0.114 | 102.239
8 | 1.154 | 0.01104 | -0.114 | 104.588
8.5 | 1.201 | 0.01133 | -0.114 | 106.026
9 | 1.247 | 0.01155 | -0.114 | 108.005
9.5 | 1.294 | 0.01178 | -0.113 | 109.778
10 | 1.34 | 0.012 | -0.113 | 111.641
10.5 | 1.387 | 0.01193 | -0.113 | 116.23
11 | 1.433 | 0.01229 | -0.113 | 116.655
11.5 | 1.48 | 0.01257 | -0.113 | 117.686
12 | 1.479 | 0.01291 | -0.113 | 114.614
12.5 | 1.462 | 0.01846 | -0.113 | 79.166
13 | 1.442 | 0.02073 | -0.112 | 69.553
13.5 | 1.418 | 0.02182 | -0.111 | 65.012
14 | 1.391 | 0.02314 | -0.111 | 60.103
14.5 | 1.358 | 0.02475 | -0.11 | 54.882
15 | 1.322 | 0.0269 | -0.109 | 49.131
15.5 | 1.28 | 0.02989 | -0.108 | 42.824
16 | 1.228 | 0.03434 | -0.106 | 35.769
16.5 | 1.169 | 0.041 | -0.104 | 28.502

## 146. Re 20M Mach 0.00 (2)
BIGFOIL.COM POLAR EXPORT
oaf095
OAF095 |  |  |  | Cl Max: | 2.2929 | at alpha= | 20 | deg
XFOIL ncrit=9 |  |  |  | L/D Max: | 159.794 | at alpha= | 9 | deg
Re: | 20000000 |  |  | Cd Min: | 0.13969 | at alpha= | -20 | deg
Mach: | 0 |  |  | Cl=0 at alpha= | -4.4774 | deg
|  |  |  | @ Cl=0.1, Cd= | 0.0049394
|  |  |  | @ Cl=0.4, Cd= | 0.0049994
|  |  |  | @ Cl=0.6, Cd= | 0.0056897
alpha (deg) | Cl | Cd | Cm | Cl/Cd
-20 | -1.0944 | 0.13969 | 0.0049 | -7.8345
-19.5 | -1.5326 | 0.06065 | -0.0501 | -25.2696
-19 | -1.6532 | 0.02305 | -0.0979 | -71.7223
-18.5 | -1.6074 | 0.02046 | -0.101 | -78.563
-18 | -1.5581 | 0.01867 | -0.1029 | -83.4547
-17.5 | -1.5067 | 0.01724 | -0.1044 | -87.3956
-17 | -1.4538 | 0.01602 | -0.1056 | -90.7491
-16.5 | -1.4004 | 0.01499 | -0.1066 | -93.4223
-16 | -1.3477 | 0.01411 | -0.1071 | -95.5138
-15.5 | -1.2929 | 0.01328 | -0.1079 | -97.3569
-14.5 | -1.181 | 0.01182 | -0.1094 | -99.9154
-14 | -1.1241 | 0.01106 | -0.1103 | -101.6365
-13.5 | -1.0667 | 0.01033 | -0.1113 | -103.2623
-13 | -1.009 | 0.00974 | -0.1121 | -103.5934
-12.5 | -0.9509 | 0.00925 | -0.1128 | -102.8
-12 | -0.8927 | 0.00882 | -0.1135 | -101.2132
-11.5 | -0.8341 | 0.0084 | -0.1142 | -99.2976
-11 | -0.7752 | 0.00795 | -0.115 | -97.5094
-10.5 | -0.7163 | 0.00759 | -0.1157 | -94.3742
-10 | -0.6573 | 0.00731 | -0.1163 | -89.9179
-9.5 | -0.598 | 0.00698 | -0.117 | -85.6734
-9 | -0.5386 | 0.00669 | -0.1177 | -80.5082
-8.5 | -0.4793 | 0.00645 | -0.1183 | -74.3101
-8 | -0.4198 | 0.00619 | -0.119 | -67.8191
-7.5 | -0.3603 | 0.00598 | -0.1196 | -60.2508
-7 | -0.3007 | 0.00578 | -0.1202 | -52.0242
-6.5 | -0.2412 | 0.00561 | -0.1208 | -42.9947
-6 | -0.1816 | 0.00545 | -0.1213 | -33.3211
-5.5 | -0.122 | 0.00531 | -0.1219 | -22.9755
-5 | -0.0623 | 0.0052 | -0.1225 | -11.9808
-4.5 | -0.0027 | 0.0051 | -0.123 | -0.52941
-4 | 0.0569 | 0.00499 | -0.1236 | 11.4028
-3.5 | 0.1165 | 0.00492 | -0.1241 | 23.6789
-3 | 0.1762 | 0.00486 | -0.1247 | 36.2551
-2.5 | 0.2357 | 0.00487 | -0.1252 | 48.3984
-2 | 0.2951 | 0.00489 | -0.1258 | 60.3476
-1.5 | 0.3544 | 0.00493 | -0.1263 | 71.8864
-0.5 | 0.4727 | 0.00511 | -0.1273 | 92.5049
0 | 0.5314 | 0.00537 | -0.1277 | 98.9572
0.5 | 0.59 | 0.00564 | -0.1282 | 104.6099
1 | 0.6484 | 0.00593 | -0.1286 | 109.3423
1.5 | 0.7068 | 0.00611 | -0.129 | 115.6792
2.5 | 0.8229 | 0.0066 | -0.1296 | 124.6818
3 | 0.8806 | 0.00684 | -0.1299 | 128.7427
3.5 | 0.9382 | 0.00706 | -0.1301 | 132.8895
4 | 0.9955 | 0.00729 | -0.1302 | 136.5569
4.5 | 1.0525 | 0.00753 | -0.1303 | 139.7742
5 | 1.1094 | 0.00776 | -0.1304 | 142.9639
5.5 | 1.166 | 0.00801 | -0.1305 | 145.568
6 | 1.2224 | 0.00826 | -0.1305 | 147.9903
6.5 | 1.2785 | 0.00853 | -0.1305 | 149.8828
7 | 1.3343 | 0.0088 | -0.1305 | 151.625
7.5 | 1.3896 | 0.00911 | -0.1304 | 152.5357
8 | 1.4449 | 0.00937 | -0.1304 | 154.2049
8.5 | 1.5 | 0.00967 | -0.1304 | 155.1189
9 | 1.5532 | 0.00972 | -0.13 | 159.7942
9.5 | 1.6065 | 0.01012 | -0.1296 | 158.7451
10 | 1.6589 | 0.0106 | -0.1291 | 156.5
10.5 | 1.7105 | 0.01112 | -0.1284 | 153.8219
11 | 1.7619 | 0.0116 | -0.1277 | 151.8879
11.5 | 1.8125 | 0.0121 | -0.1269 | 149.7934
12 | 1.8617 | 0.0127 | -0.1259 | 146.5906
12.5 | 1.9094 | 0.01338 | -0.1247 | 142.7055
13 | 1.9562 | 0.01407 | -0.1233 | 139.0334
13.5 | 2.0023 | 0.01472 | -0.1219 | 136.0258
14 | 2.0468 | 0.01542 | -0.1202 | 132.7367
14.5 | 2.0891 | 0.0162 | -0.1182 | 128.9568
15 | 2.1282 | 0.01711 | -0.1157 | 124.3834
15.5 | 2.1624 | 0.01816 | -0.1124 | 119.0749
16 | 2.1891 | 0.01927 | -0.1079 | 113.6015
16.5 | 2.2044 | 0.02062 | -0.1015 | 106.9059
17 | 2.2223 | 0.02222 | -0.0965 | 100.0135
17.5 | 2.2406 | 0.02407 | -0.0921 | 93.0868
18 | 2.2574 | 0.02625 | -0.0881 | 85.9962
18.5 | 2.2714 | 0.02878 | -0.0843 | 78.9229
19 | 2.2825 | 0.03174 | -0.0808 | 71.9124
19.5 | 2.2901 | 0.03519 | -0.0776 | 65.0781
20 | 2.2929 | 0.03928 | -0.0747 | 58.3732

## 147. Re 20M Mach 0.10 (1)
BIGFOIL.COM POLAR EXPORT
oaf095
OAF095 |  |  |  | Cl Max: | 1.468 | at alpha= | 11.5 | deg
JavaFoil+Calcfoil stall+Eppler ext transition |  |  |  | L/D Max: | 115.457 | at alpha= | 11.5 | deg
Re: | 20000000 |  |  | Cd Min: | 0.00834 | at alpha= | -3.5 | deg
Mach: | 0.1 |  |  | Cl=0 at alpha= | -4.4237 | deg
|  |  |  | @ Cl=0.1, Cd= | 0.0083517
|  |  |  | @ Cl=0.4, Cd= | 0.008473
|  |  |  | @ Cl=0.6, Cd= | 0.0091348
alpha (deg) | Cl | Cd | Cm | Cl/Cd
-16.5 | -0.584 | 0.10685 | -0.07 | -5.461
-16 | -0.597 | 0.09894 | -0.072 | -6.03
-15.5 | -0.608 | 0.09138 | -0.074 | -6.65
-15 | -0.616 | 0.08468 | -0.076 | -7.275
-14.5 | -0.623 | 0.07708 | -0.078 | -8.082
-14 | -0.628 | 0.06905 | -0.081 | -9.091
-13.5 | -0.629 | 0.06149 | -0.083 | -10.237
-13 | -0.63 | 0.05275 | -0.087 | -11.938
-12.5 | -0.625 | 0.04586 | -0.089 | -13.624
-12 | -0.618 | 0.03841 | -0.092 | -16.087
-11.5 | -0.75 | 0.03157 | -0.095 | -23.758
-11 | -0.712 | 0.02479 | -0.099 | -28.701
-10.5 | -0.684 | 0.01643 | -0.105 | -41.6
-10 | -0.661 | 0.00935 | -0.111 | -70.711
-9.5 | -0.602 | 0.00921 | -0.111 | -65.315
-9 | -0.543 | 0.00912 | -0.111 | -59.509
-8.5 | -0.483 | 0.009 | -0.112 | -53.724
-8 | -0.424 | 0.00891 | -0.112 | -47.621
-7.5 | -0.365 | 0.00887 | -0.112 | -41.14
-7 | -0.306 | 0.00883 | -0.112 | -34.631
-6.5 | -0.246 | 0.00874 | -0.112 | -28.179
-6 | -0.187 | 0.00867 | -0.112 | -21.585
-5.5 | -0.128 | 0.00856 | -0.112 | -14.913
-5 | -0.068 | 0.00851 | -0.113 | -8.035
-4.5 | -0.009 | 0.00842 | -0.113 | -1.066
-4 | 0.05 | 0.00841 | -0.113 | 5.993
-3.5 | 0.11 | 0.00834 | -0.113 | 13.167
-3 | 0.169 | 0.00839 | -0.113 | 20.167
-2.5 | 0.229 | 0.00838 | -0.113 | 27.256
-2 | 0.288 | 0.0084 | -0.113 | 34.261
-1.5 | 0.347 | 0.00842 | -0.113 | 41.219
-1 | 0.407 | 0.00848 | -0.113 | 47.949
-0.5 | 0.466 | 0.00855 | -0.113 | 54.501
0 | 0.525 | 0.00864 | -0.114 | 60.791
0.5 | 0.456 | 0.00878 | -0.114 | 51.986
1 | 0.502 | 0.00889 | -0.114 | 56.507
1.5 | 0.548 | 0.00901 | -0.114 | 60.864
2 | 0.594 | 0.00911 | -0.114 | 65.182
2.5 | 0.64 | 0.0093 | -0.114 | 68.84
3 | 0.686 | 0.00947 | -0.114 | 72.452
3.5 | 0.732 | 0.00962 | -0.114 | 76.083
4 | 0.778 | 0.00976 | -0.114 | 79.656
4.5 | 0.823 | 0.00981 | -0.114 | 83.918
5 | 0.869 | 0.00999 | -0.114 | 87.002
5.5 | 0.915 | 0.01012 | -0.114 | 90.456
6 | 0.961 | 0.01029 | -0.114 | 93.398
6.5 | 1.007 | 0.01049 | -0.114 | 95.987
7 | 1.053 | 0.01068 | -0.114 | 98.597
7.5 | 1.099 | 0.01087 | -0.114 | 101.048
8 | 1.145 | 0.01108 | -0.114 | 103.334
8.5 | 1.191 | 0.01137 | -0.114 | 104.708
9 | 1.237 | 0.0116 | -0.114 | 106.622
9.5 | 1.283 | 0.01184 | -0.114 | 108.321
10 | 1.329 | 0.01207 | -0.114 | 110.101
10.5 | 1.375 | 0.01203 | -0.114 | 114.316
11 | 1.421 | 0.01233 | -0.114 | 115.278
11.5 | 1.468 | 0.01271 | -0.114 | 115.457
12 | 1.464 | 0.01305 | -0.114 | 112.16
12.5 | 1.439 | 0.02014 | -0.113 | 71.468
13 | 1.415 | 0.02121 | -0.112 | 66.706
13.5 | 1.387 | 0.02237 | -0.112 | 62.002
14 | 1.353 | 0.02394 | -0.111 | 56.522
14.5 | 1.314 | 0.02592 | -0.11 | 50.695
15 | 1.27 | 0.02871 | -0.109 | 44.24
15.5 | 1.22 | 0.03295 | -0.107 | 37.016
16 | 1.161 | 0.03883 | -0.105 | 29.892
16.5 | 1.09 | 0.04922 | -0.101 | 22.157

## 148. Re 20M Mach 0.10 (2)
BIGFOIL.COM POLAR EXPORT
oaf095
OAF095 |  |  |  | Cl Max: | 2.2803 | at alpha= | 19.5 | deg
XFOIL ncrit=9 |  |  |  | L/D Max: | 159.521 | at alpha= | 9 | deg
Re: | 20000000 |  |  | Cd Min: | 0.16935 | at alpha= | -20 | deg
Mach: | 0.1 |  |  | Cl=0 at alpha= | -4.4734 | deg
|  |  |  | @ Cl=0.1, Cd= | 0.0049425
|  |  |  | @ Cl=0.4, Cd= | 0.0049273
|  |  |  | @ Cl=0.6, Cd= | 0.0056726
alpha (deg) | Cl | Cd | Cm | Cl/Cd
-20 | -0.9637 | 0.16935 | 0.0229 | -5.6906
-19.5 | -1.0755 | 0.13771 | 0.0026 | -7.8099
-19 | -1.3082 | 0.09033 | -0.0297 | -14.4825
-18.5 | -1.6265 | 0.02509 | -0.0987 | -64.8266
-18 | -1.5812 | 0.02124 | -0.1039 | -74.4444
-17.5 | -1.5309 | 0.01889 | -0.1063 | -81.0429
-17 | -1.4776 | 0.01723 | -0.1079 | -85.7574
-16.5 | -1.4231 | 0.01593 | -0.1089 | -89.3346
-16 | -1.3692 | 0.01486 | -0.1094 | -92.14
-15.5 | -1.3132 | 0.0139 | -0.1101 | -94.4748
-15 | -1.2562 | 0.01305 | -0.1108 | -96.2605
-14 | -1.1403 | 0.01151 | -0.1122 | -99.0704
-13.5 | -1.0817 | 0.01074 | -0.1129 | -100.7169
-13 | -1.0227 | 0.01004 | -0.1137 | -101.8625
-12.5 | -0.9634 | 0.00945 | -0.1144 | -101.9471
-12 | -0.904 | 0.00897 | -0.115 | -100.7804
-11.5 | -0.8445 | 0.00856 | -0.1156 | -98.6565
-11 | -0.7846 | 0.0081 | -0.1162 | -96.8642
-10.5 | -0.7246 | 0.00769 | -0.1169 | -94.2263
-10 | -0.6647 | 0.00737 | -0.1175 | -90.19
-9.5 | -0.6046 | 0.00706 | -0.1181 | -85.6374
-9 | -0.5444 | 0.00674 | -0.1187 | -80.7715
-8.5 | -0.4844 | 0.0065 | -0.1193 | -74.5231
-8 | -0.4241 | 0.00622 | -0.1199 | -68.1833
-7.5 | -0.364 | 0.00601 | -0.1204 | -60.5657
-7 | -0.3038 | 0.0058 | -0.121 | -52.3793
-6.5 | -0.2437 | 0.00563 | -0.1215 | -43.286
-6 | -0.1836 | 0.00547 | -0.1221 | -33.5649
-5.5 | -0.1234 | 0.00532 | -0.1226 | -23.1955
-5 | -0.0633 | 0.00521 | -0.1232 | -12.1497
-4.5 | -0.0032 | 0.0051 | -0.1237 | -0.62745
-4 | 0.0569 | 0.005 | -0.1242 | 11.38
-3.5 | 0.1169 | 0.00492 | -0.1248 | 23.7602
-3 | 0.177 | 0.00485 | -0.1254 | 36.4948
-2.5 | 0.2369 | 0.00486 | -0.1259 | 48.7449
-2 | 0.2966 | 0.00489 | -0.1264 | 60.6544
-1.5 | 0.3563 | 0.00492 | -0.1269 | 72.4187
-1 | 0.416 | 0.00493 | -0.1274 | 84.3813
-0.5 | 0.4754 | 0.0051 | -0.1279 | 93.2157
0 | 0.5345 | 0.00536 | -0.1284 | 99.7201
0.5 | 0.5934 | 0.00564 | -0.1289 | 105.2128
1 | 0.6522 | 0.00593 | -0.1293 | 109.9831
1.5 | 0.711 | 0.00611 | -0.1296 | 116.3666
2 | 0.7695 | 0.00637 | -0.13 | 120.8006
2.5 | 0.8279 | 0.00661 | -0.1303 | 125.2496
3 | 0.886 | 0.00686 | -0.1305 | 129.1545
3.5 | 0.944 | 0.00708 | -0.1307 | 133.3333
4 | 1.0017 | 0.00731 | -0.1308 | 137.0315
4.5 | 1.0592 | 0.00756 | -0.1309 | 140.1058
5 | 1.1166 | 0.00779 | -0.1309 | 143.3376
5.5 | 1.1736 | 0.00805 | -0.131 | 145.7888
6 | 1.2306 | 0.0083 | -0.131 | 148.2651
6.5 | 1.2872 | 0.00858 | -0.1309 | 150.0233
7 | 1.3435 | 0.00885 | -0.1308 | 151.8079
7.5 | 1.3995 | 0.00917 | -0.1307 | 152.6172
8 | 1.4554 | 0.00944 | -0.1306 | 154.1737
8.5 | 1.511 | 0.00976 | -0.1305 | 154.8156
9 | 1.5649 | 0.00981 | -0.13 | 159.5209
9.5 | 1.6189 | 0.01023 | -0.1295 | 158.2502
10 | 1.6718 | 0.01075 | -0.1288 | 155.5163
10.5 | 1.7242 | 0.01126 | -0.128 | 153.1261
11 | 1.7763 | 0.01176 | -0.1271 | 151.0459
11.5 | 1.8273 | 0.01231 | -0.1261 | 148.4403
12 | 1.8767 | 0.01298 | -0.1249 | 144.584
12.5 | 1.9251 | 0.01368 | -0.1234 | 140.7237
13 | 1.9728 | 0.01435 | -0.1219 | 137.4774
13.5 | 2.0192 | 0.01505 | -0.1202 | 134.1661
14 | 2.0636 | 0.01583 | -0.1181 | 130.3601
14.5 | 2.1047 | 0.01676 | -0.1156 | 125.5788
15 | 2.1417 | 0.01782 | -0.1124 | 120.1852
15.5 | 2.1721 | 0.01893 | -0.1081 | 114.7438
16 | 2.192 | 0.02018 | -0.102 | 108.6224
16.5 | 2.2097 | 0.02173 | -0.0964 | 101.6889
17 | 2.2287 | 0.02358 | -0.0916 | 94.5165
17.5 | 2.2462 | 0.02575 | -0.0873 | 87.2311
18 | 2.2609 | 0.02831 | -0.0832 | 79.8622
18.5 | 2.2723 | 0.03135 | -0.0794 | 72.4817
19 | 2.2778 | 0.03509 | -0.0758 | 64.9131
19.5 | 2.2803 | 0.03936 | -0.0728 | 57.9345
20 | 2.2755 | 0.04468 | -0.0702 | 50.9288

## 149. Re 20M Mach 0.25 (1)
BIGFOIL.COM POLAR EXPORT
oaf095
OAF095 |  |  |  | Cl Max: | 1.347 | at alpha= | 11.5 | deg
JavaFoil+Calcfoil stall+Eppler ext transition |  |  |  | L/D Max: | 101.302 | at alpha= | 10.5 | deg
Re: | 20000000 |  |  | Cd Min: | 0.00834 | at alpha= | -3.5 | deg
Mach: | 0.25 |  |  | Cl=0 at alpha= | -4.4262 | deg
|  |  |  | @ Cl=0.1, Cd= | 0.0083443
|  |  |  | @ Cl=0.4, Cd= | 0.0084623
|  |  |  | @ Cl=0.6, Cd= | 0.13282
alpha (deg) | Cl | Cd | Cm | Cl/Cd
-16.5 | -0.3 | 0.12723 | -0.062 | -2.359
-16 | -0.346 | 0.12001 | -0.063 | -2.882
-15.5 | -0.387 | 0.1135 | -0.064 | -3.408
-15 | -0.424 | 0.10657 | -0.065 | -3.974
-14.5 | -0.457 | 0.09804 | -0.068 | -4.657
-14 | -0.485 | 0.08927 | -0.071 | -5.435
-13.5 | -0.509 | 0.08051 | -0.075 | -6.324
-13 | -0.528 | 0.07205 | -0.078 | -7.323
-12.5 | -0.542 | 0.06224 | -0.083 | -8.71
-12 | -0.551 | 0.05288 | -0.087 | -10.423
-11.5 | -0.737 | 0.04901 | -0.088 | -15.037
-11 | -0.706 | 0.03551 | -0.095 | -19.881
-10.5 | -0.664 | 0.02864 | -0.099 | -23.202
-10 | -0.626 | 0.02129 | -0.104 | -29.418
-9.5 | -0.618 | 0.00938 | -0.114 | -65.96
-9 | -0.558 | 0.00925 | -0.115 | -60.294
-8.5 | -0.497 | 0.0091 | -0.115 | -54.612
-8 | -0.436 | 0.00898 | -0.115 | -48.537
-7.5 | -0.375 | 0.00893 | -0.115 | -42.012
-7 | -0.314 | 0.00887 | -0.115 | -35.411
-6.5 | -0.253 | 0.00878 | -0.115 | -28.841
-6 | -0.192 | 0.00869 | -0.115 | -22.114
-5.5 | -0.131 | 0.00858 | -0.116 | -15.288
-5 | -0.07 | 0.00849 | -0.116 | -8.274
-4.5 | -0.009 | 0.00843 | -0.116 | -1.094
-4 | 0.052 | 0.00836 | -0.116 | 6.195
-3.5 | 0.113 | 0.00834 | -0.116 | 13.526
-3 | 0.174 | 0.00839 | -0.116 | 20.723
-2.5 | 0.235 | 0.00838 | -0.116 | 28.011
-2 | 0.296 | 0.00841 | -0.116 | 35.186
-1.5 | 0.357 | 0.00842 | -0.116 | 42.353
-1 | 0.418 | 0.00848 | -0.117 | 49.261
-0.5 | 0.479 | 0.00855 | -0.117 | 55.971
0 | 0.54 | 0.00865 | -0.117 | 62.396
0.5 | 0.42 | 0.00879 | -0.117 | 47.769
1 | 0.462 | 0.00891 | -0.117 | 51.876
1.5 | 0.504 | 0.00904 | -0.117 | 55.817
2 | 0.546 | 0.00915 | -0.117 | 59.719
2.5 | 0.589 | 0.00935 | -0.117 | 62.956
3 | 0.631 | 0.00952 | -0.117 | 66.255
3.5 | 0.673 | 0.00968 | -0.117 | 69.519
4 | 0.715 | 0.00984 | -0.117 | 72.703
4.5 | 0.757 | 0.00992 | -0.117 | 76.331
5 | 0.8 | 0.01015 | -0.117 | 78.757
5.5 | 0.842 | 0.01023 | -0.117 | 82.308
6 | 0.884 | 0.01042 | -0.117 | 84.875
6.5 | 0.927 | 0.01064 | -0.117 | 87.082
7 | 0.969 | 0.01086 | -0.117 | 89.294
7.5 | 1.012 | 0.01108 | -0.117 | 91.34
8 | 1.055 | 0.0114 | -0.117 | 92.557
8.5 | 1.098 | 0.01165 | -0.117 | 94.26
9 | 1.141 | 0.01193 | -0.117 | 95.666
9.5 | 1.184 | 0.01222 | -0.117 | 96.949
10 | 1.228 | 0.01255 | -0.117 | 97.811
10.5 | 1.271 | 0.01255 | -0.117 | 101.302
11 | 1.315 | 0.01301 | -0.117 | 101.066
11.5 | 1.347 | 0.0202 | -0.116 | 66.691
12 | 1.305 | 0.02156 | -0.115 | 60.516
12.5 | 1.247 | 0.02331 | -0.114 | 53.513
13 | 1.178 | 0.02589 | -0.113 | 45.504
13.5 | 1.093 | 0.03102 | -0.11 | 35.226
14 | 0.979 | 0.04578 | -0.103 | 21.392
14.5 | 0.843 | 0.08237 | -0.086 | 10.24
15 | 0.752 | 0.10326 | -0.075 | 7.284
15.5 | 0.672 | 0.11524 | -0.07 | 5.836
16 | 0.586 | 0.12374 | -0.068 | 4.738
16.5 | 0.492 | 0.13282 | -0.066 | 3.701

## 150. Re 20M Mach 0.25 (2)
BIGFOIL.COM POLAR EXPORT
oaf095
OAF095 |  |  |  | Cl Max: | 2.2373 | at alpha= | 17 | deg
XFOIL ncrit=9 |  |  |  | L/D Max: | 157.261 | at alpha= | 9 | deg
Re: | 20000000 |  |  | Cd Min: | 0.21234 | at alpha= | -20 | deg
Mach: | 0.25 |  |  | Cl=0 at alpha= | -4.4505 | deg
|  |  |  | @ Cl=0.1, Cd= | 0.0049501
|  |  |  | @ Cl=0.4, Cd= | 0.0049153
|  |  |  | @ Cl=0.6, Cd= | 0.0055844
alpha (deg) | Cl | Cd | Cm | Cl/Cd
-20 | -0.8379 | 0.21234 | 0.0462 | -3.946
-19.5 | -0.8378 | 0.2009 | 0.039 | -4.1702
-19 | -0.8302 | 0.19214 | 0.0334 | -4.3208
-18.5 | -0.8388 | 0.17961 | 0.0258 | -4.6701
-17.5 | -0.9076 | 0.14587 | 0.0047 | -6.222
-17 | -0.9873 | 0.12319 | -0.0103 | -8.0144
-16.5 | -1.1401 | 0.0917 | -0.0338 | -12.4329
-16 | -1.3272 | 0.05997 | -0.0612 | -22.1311
-15.5 | -1.4303 | 0.02208 | -0.1178 | -64.7781
-15 | -1.3698 | 0.01839 | -0.1215 | -74.4861
-14.5 | -1.3054 | 0.01609 | -0.1227 | -81.1311
-14 | -1.2393 | 0.01441 | -0.1233 | -86.0028
-13.5 | -1.1726 | 0.01311 | -0.1234 | -89.4432
-13 | -1.1058 | 0.01206 | -0.1235 | -91.6915
-12.5 | -1.039 | 0.0111 | -0.1235 | -93.6036
-12 | -0.9722 | 0.01021 | -0.1236 | -95.2204
-11.5 | -0.9057 | 0.00944 | -0.1238 | -95.9428
-11 | -0.8395 | 0.00885 | -0.1238 | -94.8588
-10.5 | -0.7738 | 0.00838 | -0.1238 | -92.3389
-10 | -0.7082 | 0.00787 | -0.124 | -89.9873
-9.5 | -0.6429 | 0.00744 | -0.1242 | -86.4113
-9 | -0.5781 | 0.0071 | -0.1244 | -81.4225
-8.5 | -0.5134 | 0.00672 | -0.1247 | -76.3988
-8 | -0.4492 | 0.00645 | -0.1249 | -69.6434
-7.5 | -0.3852 | 0.00616 | -0.1252 | -62.5325
-7 | -0.3215 | 0.00593 | -0.1255 | -54.2159
-6.5 | -0.258 | 0.00574 | -0.1258 | -44.9477
-6 | -0.1947 | 0.00553 | -0.1262 | -35.208
-5.5 | -0.1317 | 0.00537 | -0.1266 | -24.5251
-5 | -0.0689 | 0.00525 | -0.127 | -13.1238
-4.5 | -0.0062 | 0.00515 | -0.1275 | -1.2039
-4 | 0.0564 | 0.00502 | -0.128 | 11.2351
-3.5 | 0.1188 | 0.00492 | -0.1285 | 24.1463
-3 | 0.1812 | 0.00487 | -0.129 | 37.2074
-2.5 | 0.2433 | 0.00485 | -0.1295 | 50.1649
-2 | 0.3053 | 0.00487 | -0.13 | 62.6899
-1.5 | 0.367 | 0.00491 | -0.1305 | 74.7454
-1 | 0.4289 | 0.00492 | -0.1311 | 87.1748
-0.5 | 0.4903 | 0.00506 | -0.1315 | 96.8972
0 | 0.5515 | 0.00533 | -0.132 | 103.4709
0.5 | 0.6125 | 0.00565 | -0.1325 | 108.4071
1 | 0.6733 | 0.00594 | -0.1329 | 113.3502
1.5 | 0.7342 | 0.00615 | -0.1332 | 119.3821
2 | 0.7948 | 0.00643 | -0.1335 | 123.6081
2.5 | 0.8555 | 0.00669 | -0.1337 | 127.8774
3 | 0.9158 | 0.00695 | -0.1338 | 131.7698
3.5 | 0.9762 | 0.00719 | -0.1339 | 135.7719
4 | 1.0363 | 0.00745 | -0.1339 | 139.1007
4.5 | 1.0964 | 0.00771 | -0.1338 | 142.2049
5 | 1.1565 | 0.00797 | -0.1337 | 145.1066
5.5 | 1.2164 | 0.00826 | -0.1335 | 147.2639
6 | 1.2762 | 0.00853 | -0.1332 | 149.6131
6.5 | 1.336 | 0.00882 | -0.1328 | 151.4739
7 | 1.3954 | 0.00918 | -0.1323 | 152.0044
7.5 | 1.4549 | 0.0095 | -0.1318 | 153.1474
8 | 1.5139 | 0.0099 | -0.1311 | 152.9192
8.5 | 1.5734 | 0.01022 | -0.1305 | 153.953
9 | 1.6308 | 0.01037 | -0.1294 | 157.2613
9.5 | 1.6879 | 0.01096 | -0.128 | 154.0055
10 | 1.745 | 0.01151 | -0.1265 | 151.6073
10.5 | 1.8013 | 0.01212 | -0.1249 | 148.6221
11 | 1.8559 | 0.01288 | -0.1228 | 144.0916
11.5 | 1.9096 | 0.01366 | -0.1205 | 139.795
12 | 1.9627 | 0.01443 | -0.118 | 136.0152
12.5 | 2.0136 | 0.01531 | -0.1151 | 131.5219
13 | 2.061 | 0.01638 | -0.1115 | 125.8242
13.5 | 2.1039 | 0.01759 | -0.1072 | 119.6077
14 | 2.1391 | 0.01887 | -0.1017 | 113.3598
14.5 | 2.1618 | 0.02033 | -0.0943 | 106.3355
15 | 2.1825 | 0.02228 | -0.0876 | 97.9578
15.5 | 2.2026 | 0.02469 | -0.0817 | 89.2102
16 | 2.2194 | 0.02764 | -0.0763 | 80.2967
16.5 | 2.2316 | 0.03124 | -0.0713 | 71.4341
17 | 2.2373 | 0.03565 | -0.0668 | 62.7574
17.5 | 2.2368 | 0.04097 | -0.0631 | 54.596
18 | 2.2291 | 0.04743 | -0.0603 | 46.9977
18.5 | 2.2142 | 0.05518 | -0.0588 | 40.1269
19 | 2.191 | 0.06448 | -0.0588 | 33.9795
19.5 | 2.1589 | 0.07531 | -0.0603 | 28.6668
20 | 2.1157 | 0.08811 | -0.0636 | 24.012

## 151. Re 20M Mach 0.50 (1)
BIGFOIL.COM POLAR EXPORT
oaf095
OAF095 |  |  |  | Cl Max: | 1.325 | at alpha= | 20 | deg
JavaFoil+Calcfoil stall+Eppler ext transition |  |  |  | L/D Max: | 64.571 | at alpha= | 6.5 | deg
Re: | 20000000 |  |  | Cd Min: | 0.00832 | at alpha= | -3 | deg
Mach: | 0.5 |  |  | Cl=0 at alpha= | -4.4265 | deg
|  |  |  | @ Cl=0.1, Cd= | 0.0083241
|  |  |  | @ Cl=0.4, Cd= | 0.0091418
|  |  |  | @ Cl=0.6, Cd= | 0.010366
alpha (deg) | Cl | Cd | Cm | Cl/Cd
-20 | -0.858 | 0.19319 | -0.075 | -4.443
-19.5 | -0.831 | 0.18957 | -0.074 | -4.382
-19 | -0.803 | 0.18254 | -0.074 | -4.402
-18.5 | -0.777 | 0.17024 | -0.075 | -4.565
-18 | -0.75 | 0.16608 | -0.074 | -4.514
-17.5 | -0.722 | 0.15943 | -0.073 | -4.529
-17 | -0.694 | 0.15699 | -0.072 | -4.421
-16.5 | -0.667 | 0.1436 | -0.072 | -4.643
-16 | -0.641 | 0.13129 | -0.073 | -4.881
-15.5 | -0.613 | 0.12532 | -0.072 | -4.89
-15 | -0.585 | 0.11972 | -0.071 | -4.886
-14.5 | -0.558 | 0.1099 | -0.072 | -5.078
-14 | -0.53 | 0.10798 | -0.071 | -4.909
-13.5 | -0.503 | 0.09856 | -0.073 | -5.108
-13 | -0.478 | 0.08924 | -0.075 | -5.351
-12.5 | -0.46 | 0.06856 | -0.089 | -6.714
-12 | -0.437 | 0.05893 | -0.094 | -7.423
-11.5 | -0.395 | 0.0766 | -0.076 | -5.153
-11 | -0.373 | 0.06313 | -0.086 | -5.913
-10.5 | -0.352 | 0.05149 | -0.094 | -6.828
-10 | -0.31 | 0.06907 | -0.071 | -4.486
-9.5 | -0.29 | 0.05284 | -0.089 | -5.486
-9 | -0.27 | 0.0392 | -0.1 | -6.88
-8.5 | -0.233 | 0.04864 | -0.089 | -4.782
-8 | -0.214 | 0.03244 | -0.104 | -6.586
-7.5 | -0.193 | 0.02055 | -0.115 | -9.382
-7 | -0.177 | 0.00919 | -0.129 | -19.259
-6.5 | -0.143 | 0.00897 | -0.129 | -15.9
-6 | -0.108 | 0.00883 | -0.129 | -12.261
-5.5 | -0.074 | 0.00871 | -0.129 | -8.492
-5 | -0.04 | 0.00859 | -0.129 | -4.604
-4.5 | -0.005 | 0.00851 | -0.129 | -0.61
-4 | 0.029 | 0.00843 | -0.13 | 3.462
-3.5 | 0.064 | 0.00835 | -0.13 | 7.616
-3 | 0.098 | 0.00832 | -0.13 | 11.775
-2.5 | 0.132 | 0.00839 | -0.13 | 15.774
-2 | 0.167 | 0.0084 | -0.13 | 19.837
-1.5 | 0.201 | 0.00844 | -0.13 | 23.823
-1 | 0.235 | 0.00849 | -0.13 | 27.706
-0.5 | 0.27 | 0.00858 | -0.13 | 31.412
0 | 0.304 | 0.0087 | -0.13 | 34.935
0.5 | 0.338 | 0.00886 | -0.131 | 38.138
1 | 0.372 | 0.00901 | -0.131 | 41.323
1.5 | 0.406 | 0.00917 | -0.131 | 44.323
2 | 0.441 | 0.00935 | -0.131 | 47.113
2.5 | 0.475 | 0.00953 | -0.131 | 49.784
3 | 0.509 | 0.00979 | -0.131 | 51.944
3.5 | 0.543 | 0.01 | -0.131 | 54.272
4 | 0.577 | 0.01022 | -0.131 | 56.44
4.5 | 0.61 | 0.01043 | -0.131 | 58.523
5 | 0.644 | 0.01069 | -0.131 | 60.296
5.5 | 0.678 | 0.01097 | -0.131 | 61.833
6 | 0.712 | 0.01117 | -0.131 | 63.707
6.5 | 0.745 | 0.01154 | -0.131 | 64.571
7 | 0.779 | 0.01212 | -0.131 | 64.253
7.5 | 0.812 | 0.01264 | -0.131 | 64.256
8 | 0.846 | 0.01325 | -0.131 | 63.809
8.5 | 0.829 | 0.02664 | -0.123 | 31.095
9 | 0.902 | 0.02117 | -0.13 | 42.602
9.5 | 0.906 | 0.02606 | -0.125 | 34.772
10 | 0.964 | 0.02183 | -0.129 | 44.146
10.5 | 0.987 | 0.02421 | -0.128 | 40.749
11 | 0.889 | 0.06027 | -0.1 | 14.746
11.5 | 1.002 | 0.03478 | -0.12 | 28.824
12 | 0.914 | 0.08084 | -0.086 | 11.311
12.5 | 0.931 | 0.09277 | -0.079 | 10.036
13 | 0.957 | 0.09954 | -0.079 | 9.617
13.5 | 0.979 | 0.1123 | -0.074 | 8.715
14 | 1.007 | 0.11666 | -0.076 | 8.63
14.5 | 1.036 | 0.12048 | -0.078 | 8.596
15 | 1.061 | 0.1345 | -0.078 | 7.888
15.5 | 1.086 | 0.14653 | -0.077 | 7.409
16 | 1.113 | 0.15017 | -0.078 | 7.412
16.5 | 1.142 | 0.15463 | -0.08 | 7.383
17 | 1.169 | 0.1617 | -0.081 | 7.228
17.5 | 1.193 | 0.17523 | -0.08 | 6.808
18 | 1.22 | 0.1786 | -0.081 | 6.831
18.5 | 1.248 | 0.1821 | -0.083 | 6.855
19 | 1.276 | 0.18812 | -0.084 | 6.781
19.5 | 1.299 | 0.21052 | -0.083 | 6.169
20 | 1.325 | 0.21591 | -0.083 | 6.139

## 152. Re 20M Mach 0.50 (2)
BIGFOIL.COM POLAR EXPORT
oaf095
OAF095 |  |  |  | Cl Max: | 1.7414 | at alpha= | 8.5 | deg
XFOIL ncrit=9 |  |  |  | L/D Max: | 711.299 | at alpha= | -0.5 | deg
Re: | 20000000 |  |  | Cd Min: | 0.14348 | at alpha= | 13.5 | deg
Mach: | 0.5 |  |  | Cl=0 at alpha= | -4.342 | deg
|  |  |  | @ Cl=0.1, Cd= | 0.00084945
|  |  |  | @ Cl=0.4, Cd= | 0.00078
|  |  |  | @ Cl=0.6, Cd= | 0.0037139
alpha (deg) | Cl | Cd | Cm | Cl/Cd
-14.5 | -0.5121 | 0.13336 | -0.0195 | -3.84
-14 | -0.5204 | 0.12455 | -0.0244 | -4.1782
-13.5 | -0.5337 | 0.11537 | -0.0291 | -4.626
-13 | -0.5484 | 0.10579 | -0.0339 | -5.1839
-12.5 | -0.5663 | 0.09551 | -0.039 | -5.9292
-12 | -0.5873 | 0.08466 | -0.0446 | -6.9372
-11.5 | -0.6039 | 0.07437 | -0.0496 | -8.1202
-11 | -0.6203 | 0.06427 | -0.0545 | -9.6515
-10.5 | -0.6389 | 0.05423 | -0.0596 | -11.7813
-10 | -0.6592 | 0.04474 | -0.0646 | -14.734
-9.5 | -0.6819 | 0.03583 | -0.0698 | -19.0315
-8.5 | -0.6676 | 0.00773 | -0.1227 | -86.3648
-8 | -0.5808 | 0.00171 | -0.147 | -339.6491
-7.5 | -0.4916 | 0.00139 | -0.1459 | -353.6691
-7 | -0.4086 | 0.00127 | -0.1444 | -321.7323
-6.5 | -0.3281 | 0.00117 | -0.1434 | -280.4274
-6 | -0.2496 | 0.00109 | -0.1426 | -228.9908
-5.5 | -0.1729 | 0.00102 | -0.142 | -169.5098
-5 | -0.0975 | 0.00097 | -0.1417 | -100.5155
-4.5 | -0.0232 | 0.00092 | -0.1415 | -25.2174
-4 | 0.0502 | 0.00087 | -0.1416 | 57.7011
-3.5 | 0.1229 | 0.00084 | -0.1417 | 146.3095
-3 | 0.1949 | 0.0008 | -0.142 | 243.625
-2.5 | 0.2663 | 0.00078 | -0.1424 | 341.4103
-2 | 0.337 | 0.00078 | -0.1427 | 432.0513
-1.5 | 0.4075 | 0.00078 | -0.1431 | 522.4359
-1 | 0.4778 | 0.00077 | -0.1435 | 620.5195
-0.5 | 0.5477 | 0.00077 | -0.1439 | 711.2987
0 | 0.628 | 0.00529 | -0.148 | 118.7146
0.5 | 0.6983 | 0.00567 | -0.1484 | 123.157
1 | 0.7686 | 0.00604 | -0.1487 | 127.2517
1.5 | 0.8391 | 0.00637 | -0.1489 | 131.7268
2 | 0.9097 | 0.00671 | -0.1489 | 135.5738
2.5 | 0.9805 | 0.00706 | -0.1487 | 138.881
3 | 1.0516 | 0.0074 | -0.1483 | 142.1081
3.5 | 1.1232 | 0.00772 | -0.1476 | 145.4922
4 | 1.1953 | 0.00806 | -0.1467 | 148.3002
4.5 | 1.2679 | 0.00841 | -0.1456 | 150.761
5 | 1.3412 | 0.00878 | -0.1441 | 152.7563
5.5 | 1.4151 | 0.0092 | -0.1422 | 153.8152
6 | 1.4897 | 0.00966 | -0.1399 | 154.2133
6.5 | 1.5656 | 0.01013 | -0.1372 | 154.5508
7 | 1.6418 | 0.01073 | -0.1336 | 153.0103
7.5 | 1.7159 | 0.01173 | -0.1287 | 146.283
8.5 | 1.7414 | 0.02087 | -0.1041 | 83.4403
9 | 1.7039 | 0.02708 | -0.0905 | 62.921
9.5 | 1.6643 | 0.03515 | -0.0827 | 47.3485
10 | 1.6183 | 0.04538 | -0.079 | 35.6611
10.5 | 1.5738 | 0.05705 | -0.0794 | 27.5863
11 | 1.531 | 0.07023 | -0.0833 | 21.7998
11.5 | 1.4919 | 0.08456 | -0.0896 | 17.6431
12 | 1.4563 | 0.09966 | -0.0973 | 14.6127
12.5 | 1.4269 | 0.11498 | -0.1054 | 12.41
13 | 1.4027 | 0.12959 | -0.1125 | 10.8241
13.5 | 1.3819 | 0.14348 | -0.1195 | 9.6313