## index
index | Re | Mach | Datasource
1 | 50000 | 0 | JavaFoil+Calcfoil stall+Eppler ext transition
2 | 50000 | 0 | XFOIL ncrit=9
3 | 50000 | 0.1 | JavaFoil+Calcfoil stall+Eppler ext transition
4 | 50000 | 0.1 | XFOIL ncrit=9
5 | 50000 | 0.25 | JavaFoil+Calcfoil stall+Eppler ext transition
6 | 50000 | 0.25 | XFOIL ncrit=9
7 | 50000 | 0.5 | JavaFoil+Calcfoil stall+Eppler ext transition
8 | 50000 | 0.5 | XFOIL ncrit=9
9 | 100000 | 0 | JavaFoil+Calcfoil stall+Eppler ext transition
10 | 100000 | 0 | XFOIL ncrit=9
11 | 100000 | 0.1 | JavaFoil+Calcfoil stall+Eppler ext transition
12 | 100000 | 0.1 | XFOIL ncrit=9
13 | 100000 | 0.25 | JavaFoil+Calcfoil stall+Eppler ext transition
14 | 100000 | 0.25 | XFOIL ncrit=9
15 | 100000 | 0.5 | JavaFoil+Calcfoil stall+Eppler ext transition
16 | 100000 | 0.5 | XFOIL ncrit=9
17 | 250000 | 0 | JavaFoil+Calcfoil stall+Eppler ext transition
18 | 250000 | 0 | XFOIL ncrit=9
19 | 250000 | 0.1 | JavaFoil+Calcfoil stall+Eppler ext transition
20 | 250000 | 0.1 | XFOIL ncrit=9
21 | 250000 | 0.25 | JavaFoil+Calcfoil stall+Eppler ext transition
22 | 250000 | 0.25 | XFOIL ncrit=9
23 | 250000 | 0.5 | JavaFoil+Calcfoil stall+Eppler ext transition
24 | 250000 | 0.5 | XFOIL ncrit=9
25 | 500000 | 0 | JavaFoil+Calcfoil stall+Eppler ext transition
26 | 500000 | 0 | XFOIL ncrit=9
27 | 500000 | 0.1 | JavaFoil+Calcfoil stall+Eppler ext transition
28 | 500000 | 0.1 | XFOIL ncrit=9
29 | 500000 | 0.25 | JavaFoil+Calcfoil stall+Eppler ext transition
30 | 500000 | 0.25 | XFOIL ncrit=9
31 | 500000 | 0.5 | JavaFoil+Calcfoil stall+Eppler ext transition
32 | 500000 | 0.5 | XFOIL ncrit=9
33 | 750000 | 0 | JavaFoil+Calcfoil stall+Eppler ext transition
34 | 750000 | 0 | XFOIL ncrit=9
35 | 750000 | 0.1 | JavaFoil+Calcfoil stall+Eppler ext transition
36 | 750000 | 0.1 | XFOIL ncrit=9
37 | 750000 | 0.25 | JavaFoil+Calcfoil stall+Eppler ext transition
38 | 750000 | 0.25 | XFOIL ncrit=9
39 | 750000 | 0.5 | JavaFoil+Calcfoil stall+Eppler ext transition
40 | 750000 | 0.5 | XFOIL ncrit=9
41 | 1000000 | 0 | JavaFoil+Calcfoil stall+Eppler ext transition
42 | 1000000 | 0 | XFOIL ncrit=9
43 | 1000000 | 0.1 | JavaFoil+Calcfoil stall+Eppler ext transition
44 | 1000000 | 0.1 | XFOIL ncrit=9
45 | 1000000 | 0.25 | JavaFoil+Calcfoil stall+Eppler ext transition
46 | 1000000 | 0.25 | XFOIL ncrit=9
47 | 1000000 | 0.5 | JavaFoil+Calcfoil stall+Eppler ext transition
48 | 1000000 | 0.5 | XFOIL ncrit=9
49 | 2000000 | 0 | JavaFoil+Calcfoil stall+Eppler ext transition
50 | 2000000 | 0 | XFOIL ncrit=9
51 | 2000000 | 0.1 | JavaFoil+Calcfoil stall+Eppler ext transition
52 | 2000000 | 0.1 | XFOIL ncrit=9
53 | 2000000 | 0.25 | JavaFoil+Calcfoil stall+Eppler ext transition
54 | 2000000 | 0.25 | XFOIL ncrit=9
55 | 2000000 | 0.5 | JavaFoil+Calcfoil stall+Eppler ext transition
56 | 2000000 | 0.5 | XFOIL ncrit=9
57 | 3000000 | 0 | JavaFoil+Calcfoil stall+Eppler ext transition
58 | 3000000 | 0 | XFOIL ncrit=9
59 | 3000000 | 0.1 | JavaFoil+Calcfoil stall+Eppler ext transition
60 | 3000000 | 0.1 | XFOIL ncrit=9
61 | 3000000 | 0.25 | JavaFoil+Calcfoil stall+Eppler ext transition
62 | 3000000 | 0.25 | XFOIL ncrit=9
63 | 3000000 | 0.5 | JavaFoil+Calcfoil stall+Eppler ext transition
64 | 3000000 | 0.5 | XFOIL ncrit=9
65 | 4000000 | 0 | JavaFoil+Calcfoil stall+Eppler ext transition
66 | 4000000 | 0 | XFOIL ncrit=9
67 | 4000000 | 0.1 | JavaFoil+Calcfoil stall+Eppler ext transition
68 | 4000000 | 0.1 | XFOIL ncrit=9
69 | 4000000 | 0.25 | JavaFoil+Calcfoil stall+Eppler ext transition
70 | 4000000 | 0.25 | XFOIL ncrit=9
71 | 4000000 | 0.5 | JavaFoil+Calcfoil stall+Eppler ext transition
72 | 4000000 | 0.5 | XFOIL ncrit=9
73 | 5000000 | 0 | JavaFoil+Calcfoil stall+Eppler ext transition
74 | 5000000 | 0 | XFOIL ncrit=9
75 | 5000000 | 0.1 | JavaFoil+Calcfoil stall+Eppler ext transition
76 | 5000000 | 0.1 | XFOIL ncrit=9
77 | 5000000 | 0.25 | JavaFoil+Calcfoil stall+Eppler ext transition
78 | 5000000 | 0.25 | XFOIL ncrit=9
79 | 5000000 | 0.5 | JavaFoil+Calcfoil stall+Eppler ext transition
80 | 5000000 | 0.5 | XFOIL ncrit=9
81 | 6000000 | 0 | JavaFoil+Calcfoil stall+Eppler ext transition
82 | 6000000 | 0 | XFOIL ncrit=9
83 | 6000000 | 0.1 | JavaFoil+Calcfoil stall+Eppler ext transition
84 | 6000000 | 0.1 | XFOIL ncrit=9
85 | 6000000 | 0.25 | JavaFoil+Calcfoil stall+Eppler ext transition
86 | 6000000 | 0.25 | XFOIL ncrit=9
87 | 6000000 | 0.5 | JavaFoil+Calcfoil stall+Eppler ext transition
88 | 6000000 | 0.5 | XFOIL ncrit=9
89 | 7000000 | 0 | JavaFoil+Calcfoil stall+Eppler ext transition
90 | 7000000 | 0 | XFOIL ncrit=9
91 | 7000000 | 0.1 | JavaFoil+Calcfoil stall+Eppler ext transition
92 | 7000000 | 0.1 | XFOIL ncrit=9
93 | 7000000 | 0.25 | JavaFoil+Calcfoil stall+Eppler ext transition
94 | 7000000 | 0.25 | XFOIL ncrit=9
95 | 7000000 | 0.5 | JavaFoil+Calcfoil stall+Eppler ext transition
96 | 7000000 | 0.5 | XFOIL ncrit=9
97 | 8000000 | 0 | JavaFoil+Calcfoil stall+Eppler ext transition
98 | 8000000 | 0 | XFOIL ncrit=9
99 | 8000000 | 0.1 | JavaFoil+Calcfoil stall+Eppler ext transition
100 | 8000000 | 0.1 | XFOIL ncrit=9
101 | 8000000 | 0.25 | JavaFoil+Calcfoil stall+Eppler ext transition
102 | 8000000 | 0.25 | XFOIL ncrit=9
103 | 8000000 | 0.5 | JavaFoil+Calcfoil stall+Eppler ext transition
104 | 8000000 | 0.5 | XFOIL ncrit=9
105 | 10000000 | 0 | JavaFoil+Calcfoil stall+Eppler ext transition
106 | 10000000 | 0 | XFOIL ncrit=9
107 | 10000000 | 0.1 | JavaFoil+Calcfoil stall+Eppler ext transition
108 | 10000000 | 0.1 | XFOIL ncrit=9
109 | 10000000 | 0.25 | JavaFoil+Calcfoil stall+Eppler ext transition
110 | 10000000 | 0.25 | XFOIL ncrit=9
111 | 10000000 | 0.5 | JavaFoil+Calcfoil stall+Eppler ext transition
112 | 10000000 | 0.5 | XFOIL ncrit=9
113 | 12000000 | 0 | JavaFoil+Calcfoil stall+Eppler ext transition
114 | 12000000 | 0 | XFOIL ncrit=9
115 | 12000000 | 0.1 | JavaFoil+Calcfoil stall+Eppler ext transition
116 | 12000000 | 0.1 | XFOIL ncrit=9
117 | 12000000 | 0.25 | JavaFoil+Calcfoil stall+Eppler ext transition
118 | 12000000 | 0.25 | XFOIL ncrit=9
119 | 12000000 | 0.5 | JavaFoil+Calcfoil stall+Eppler ext transition
120 | 12000000 | 0.5 | XFOIL ncrit=9
121 | 14000000 | 0 | JavaFoil+Calcfoil stall+Eppler ext transition
122 | 14000000 | 0 | XFOIL ncrit=9
123 | 14000000 | 0.1 | JavaFoil+Calcfoil stall+Eppler ext transition
124 | 14000000 | 0.1 | XFOIL ncrit=9
125 | 14000000 | 0.25 | JavaFoil+Calcfoil stall+Eppler ext transition
126 | 14000000 | 0.25 | XFOIL ncrit=9
127 | 14000000 | 0.5 | JavaFoil+Calcfoil stall+Eppler ext transition
128 | 14000000 | 0.5 | XFOIL ncrit=9
129 | 16000000 | 0 | JavaFoil+Calcfoil stall+Eppler ext transition
130 | 16000000 | 0 | XFOIL ncrit=9
131 | 16000000 | 0.1 | JavaFoil+Calcfoil stall+Eppler ext transition
132 | 16000000 | 0.1 | XFOIL ncrit=9
133 | 16000000 | 0.25 | JavaFoil+Calcfoil stall+Eppler ext transition
134 | 16000000 | 0.25 | XFOIL ncrit=9
135 | 16000000 | 0.5 | JavaFoil+Calcfoil stall+Eppler ext transition
136 | 16000000 | 0.5 | XFOIL ncrit=9
137 | 18000000 | 0 | JavaFoil+Calcfoil stall+Eppler ext transition
138 | 18000000 | 0 | XFOIL ncrit=9
139 | 18000000 | 0.1 | JavaFoil+Calcfoil stall+Eppler ext transition
140 | 18000000 | 0.1 | XFOIL ncrit=9
141 | 18000000 | 0.25 | JavaFoil+Calcfoil stall+Eppler ext transition
142 | 18000000 | 0.25 | XFOIL ncrit=9
143 | 18000000 | 0.5 | JavaFoil+Calcfoil stall+Eppler ext transition
144 | 18000000 | 0.5 | XFOIL ncrit=9
145 | 20000000 | 0 | JavaFoil+Calcfoil stall+Eppler ext transition
146 | 20000000 | 0 | XFOIL ncrit=9
147 | 20000000 | 0.1 | JavaFoil+Calcfoil stall+Eppler ext transition
148 | 20000000 | 0.1 | XFOIL ncrit=9
149 | 20000000 | 0.25 | JavaFoil+Calcfoil stall+Eppler ext transition
150 | 20000000 | 0.25 | XFOIL ncrit=9
151 | 20000000 | 0.5 | JavaFoil+Calcfoil stall+Eppler ext transition
152 | 20000000 | 0.5 | XFOIL ncrit=9

## 1. Re 50k Mach 0.00 (1)
BIGFOIL.COM POLAR EXPORT
goe685
GOE 685 |  |  |  | Cl Max: | 1.522 | at alpha= | 15 | deg
JavaFoil+Calcfoil stall+Eppler ext transition |  |  |  | L/D Max: | 45.085 | at alpha= | 5.5 | deg
Re: | 50000 |  |  | Cd Min: | 0.01742 | at alpha= | 0 | deg
Mach: | 0 |  |  | Cl=0 at alpha= | -4.2789 | deg
|  |  |  | @ Cl=0.1, Cd= | 0.032258
|  |  |  | @ Cl=0.4, Cd= | 0.026412
|  |  |  | @ Cl=0.6, Cd= | 0.018097
alpha (deg) | Cl | Cd | Cm | Cl/Cd
-20 | -0.887 | 0.2738 | -0.035 | -3.239
-19.5 | -0.895 | 0.25657 | -0.035 | -3.487
-19 | -0.901 | 0.24551 | -0.035 | -3.668
-18.5 | -0.904 | 0.22962 | -0.036 | -3.937
-18 | -0.905 | 0.22017 | -0.036 | -4.11
-17.5 | -0.903 | 0.21003 | -0.036 | -4.3
-17 | -0.895 | 0.19093 | -0.036 | -4.688
-16.5 | -0.88 | 0.1854 | -0.037 | -4.745
-16 | -0.863 | 0.17142 | -0.037 | -5.032
-15.5 | -0.843 | 0.16077 | -0.037 | -5.246
-15 | -0.822 | 0.15534 | -0.037 | -5.293
-14.5 | -0.799 | 0.14154 | -0.038 | -5.647
-14 | -0.774 | 0.13318 | -0.038 | -5.814
-13.5 | -0.747 | 0.12681 | -0.038 | -5.893
-13 | -0.718 | 0.11692 | -0.039 | -6.144
-12.5 | -0.688 | 0.10933 | -0.039 | -6.291
-12 | -0.655 | 0.10333 | -0.039 | -6.343
-11.5 | -0.621 | 0.0975 | -0.039 | -6.371
-11 | -0.586 | 0.09138 | -0.04 | -6.408
-10.5 | -0.548 | 0.08473 | -0.04 | -6.473
-10 | -0.51 | 0.07985 | -0.041 | -6.385
-9.5 | -0.47 | 0.0746 | -0.041 | -6.299
-9 | -0.429 | 0.07019 | -0.041 | -6.108
-8.5 | -0.387 | 0.06584 | -0.042 | -5.871
-8 | -0.343 | 0.06232 | -0.042 | -5.509
-7.5 | -0.299 | 0.05844 | -0.043 | -5.119
-7 | -0.254 | 0.05506 | -0.044 | -4.618
-6.5 | -0.209 | 0.05226 | -0.045 | -3.993
-6 | -0.162 | 0.04947 | -0.045 | -3.283
-5.5 | -0.123 | 0.03486 | -0.074 | -3.542
-5 | -0.074 | 0.03117 | -0.077 | -2.373
-4.5 | -0.023 | 0.02858 | -0.08 | -0.792
-4 | 0.029 | 0.03468 | -0.072 | 0.824
-3.5 | 0.08 | 0.03287 | -0.073 | 2.42
-3 | 0.131 | 0.03131 | -0.075 | 4.186
-2.5 | 0.183 | 0.02988 | -0.077 | 6.139
-2 | 0.237 | 0.02855 | -0.078 | 8.285
-1.5 | 0.29 | 0.02754 | -0.08 | 10.529
-1 | 0.344 | 0.02678 | -0.081 | 12.83
-0.5 | 0.398 | 0.02658 | -0.083 | 14.963
0 | 0.507 | 0.01742 | -0.084 | 29.091
0.5 | 0.565 | 0.01787 | -0.101 | 31.615
1 | 0.622 | 0.01824 | -0.101 | 34.123
1.5 | 0.68 | 0.01873 | -0.101 | 36.281
2 | 0.736 | 0.01924 | -0.102 | 38.255
2.5 | 0.792 | 0.01981 | -0.102 | 39.989
3 | 0.846 | 0.02047 | -0.102 | 41.348
3.5 | 0.902 | 0.0211 | -0.103 | 42.743
4 | 0.955 | 0.02205 | -0.103 | 43.297
4.5 | 1.007 | 0.02306 | -0.103 | 43.659
5 | 1.074 | 0.02439 | -0.105 | 44.049
5.5 | 1.127 | 0.02499 | -0.105 | 45.085
6 | 1.179 | 0.02615 | -0.105 | 45.076
6.5 | 1.228 | 0.02739 | -0.105 | 44.839
7 | 1.276 | 0.02881 | -0.106 | 44.298
7.5 | 1.323 | 0.03042 | -0.106 | 43.486
8 | 1.144 | 0.05737 | -0.053 | 19.948
8.5 | 1.183 | 0.06173 | -0.052 | 19.167
9 | 1.221 | 0.06607 | -0.052 | 18.482
9.5 | 1.257 | 0.07091 | -0.052 | 17.729
10 | 1.292 | 0.07532 | -0.052 | 17.154
10.5 | 1.325 | 0.08134 | -0.051 | 16.292
11 | 1.357 | 0.08704 | -0.052 | 15.59
11.5 | 1.387 | 0.09294 | -0.052 | 14.92
12 | 1.414 | 0.09947 | -0.052 | 14.22
12.5 | 1.441 | 0.1057 | -0.052 | 13.628
13 | 1.464 | 0.11347 | -0.052 | 12.905
13.5 | 1.486 | 0.11932 | -0.052 | 12.457
14 | 1.506 | 0.12791 | -0.052 | 11.773
14.5 | 1.519 | 0.13616 | -0.052 | 11.157
15 | 1.522 | 0.14582 | -0.052 | 10.438
15.5 | 1.521 | 0.15434 | -0.052 | 9.855
16 | 1.516 | 0.16368 | -0.052 | 9.262
16.5 | 1.507 | 0.17356 | -0.052 | 8.684
17 | 1.495 | 0.18566 | -0.052 | 8.053
17.5 | 1.48 | 0.19693 | -0.052 | 7.513
18 | 1.461 | 0.20801 | -0.052 | 7.023
18.5 | 1.439 | 0.21828 | -0.052 | 6.594
19 | 1.415 | 0.23556 | -0.052 | 6.007
19.5 | 1.389 | 0.24963 | -0.053 | 5.563
20 | 1.36 | 0.25718 | -0.053 | 5.29

## 2. Re 50k Mach 0.00 (2)
BIGFOIL.COM POLAR EXPORT
goe685
GOE 685 |  |  |  | Cl Max: | 1.3185 | at alpha= | 14 | deg
XFOIL ncrit=9 |  |  |  | L/D Max: | 24.5183 | at alpha= | 11.5 | deg
Re: | 50000 |  |  | Cd Min: | 0.24361 | at alpha= | 19 | deg
Mach: | 0 |  |  | Cl=0 at alpha= | -1.1132 | deg
|  |  |  | @ Cl=0.1, Cd= | 0.039916
|  |  |  | @ Cl=0.4, Cd= | 0.041809
|  |  |  | @ Cl=0.6, Cd= | 0.054097
alpha (deg) | Cl | Cd | Cm | Cl/Cd
-20 | -0.5386 | 0.23308 | 0.005 | -2.3108
-19.5 | -0.518 | 0.22604 | 0.0026 | -2.2916
-19 | -0.5124 | 0.22589 | -0.0023 | -2.2684
-18.5 | -0.4874 | 0.21505 | -0.0039 | -2.2664
-18 | -0.4704 | 0.20945 | -0.0066 | -2.2459
-17 | -0.4387 | 0.19765 | -0.012 | -2.2196
-16.5 | -0.4319 | 0.19516 | -0.0157 | -2.2131
-16 | -0.4121 | 0.18679 | -0.0175 | -2.2062
-15.5 | -0.3962 | 0.18125 | -0.0195 | -2.1859
-15 | -0.3949 | 0.17834 | -0.0229 | -2.2143
-14.5 | -0.367 | 0.16904 | -0.0234 | -2.1711
-14 | -0.3801 | 0.17013 | -0.027 | -2.2342
-13.5 | -0.3424 | 0.15764 | -0.0268 | -2.172
-13 | -0.3453 | 0.15542 | -0.0293 | -2.2217
-12.5 | -0.3207 | 0.14648 | -0.0295 | -2.1894
-12 | -0.3273 | 0.14447 | -0.0315 | -2.2655
-11.5 | -0.3027 | 0.13555 | -0.0314 | -2.2331
-11 | -0.3086 | 0.13292 | -0.0325 | -2.3217
-10.5 | -0.2856 | 0.12486 | -0.0317 | -2.2874
-10 | -0.3124 | 0.12463 | -0.0326 | -2.5066
-9.5 | -0.2764 | 0.11481 | -0.0309 | -2.4075
-9 | -0.3154 | 0.11525 | -0.0304 | -2.7367
-8.5 | -0.2823 | 0.10654 | -0.0279 | -2.6497
-8 | -0.2955 | 0.10255 | -0.0252 | -2.8815
-7.5 | -0.3051 | 0.09904 | -0.0211 | -3.0806
-7 | -0.3323 | 0.09598 | -0.0161 | -3.4622
-6.5 | -0.3577 | 0.09362 | -0.0098 | -3.8208
-5.5 | -0.4499 | 0.07762 | -0.0174 | -5.7962
-5 | -0.4478 | 0.06208 | -0.0317 | -7.2133
-4.5 | -0.4191 | 0.05265 | -0.0392 | -7.9601
-4 | -0.3967 | 0.05199 | -0.0344 | -7.6303
-3 | -0.3225 | 0.04654 | -0.0374 | -6.9295
-2.5 | -0.2332 | 0.04498 | -0.046 | -5.1845
-2 | -0.1443 | 0.04286 | -0.0563 | -3.3668
-1.5 | -0.067 | 0.04151 | -0.0627 | -1.6141
-1 | 0.0196 | 0.04054 | -0.0701 | 0.48347
-0.5 | 0.0856 | 0.03998 | -0.0738 | 2.1411
0 | 0.1553 | 0.03967 | -0.0776 | 3.9148
0.5 | 0.2179 | 0.03966 | -0.0797 | 5.4942
1 | 0.2965 | 0.03964 | -0.0839 | 7.4798
1.5 | 0.3381 | 0.04079 | -0.0835 | 8.2888
2 | 0.3897 | 0.04173 | -0.0843 | 9.3386
2.5 | 0.4428 | 0.04214 | -0.0853 | 10.5078
3 | 0.492 | 0.04493 | -0.0877 | 10.9504
3.5 | 0.5249 | 0.04814 | -0.0873 | 10.9036
4 | 0.5608 | 0.05128 | -0.0868 | 10.936
4.5 | 0.6031 | 0.05432 | -0.0869 | 11.1027
5 | 0.6063 | 0.05896 | -0.0844 | 10.2832
5.5 | 0.6565 | 0.06105 | -0.0837 | 10.7535
6 | 0.6897 | 0.06336 | -0.0814 | 10.8854
6.5 | 0.7534 | 0.06455 | -0.0808 | 11.6716
7 | 0.7468 | 0.07034 | -0.0784 | 10.617
7.5 | 0.7668 | 0.07472 | -0.0769 | 10.2623
8 | 0.8287 | 0.07618 | -0.0757 | 10.8782
8.5 | 0.8018 | 0.08481 | -0.0746 | 9.4541
9 | 0.8106 | 0.09186 | -0.0748 | 8.8243
9.5 | 0.7946 | 0.10214 | -0.0768 | 7.7795
11.5 | 1.2953 | 0.05283 | -0.0452 | 24.5183
12.5 | 0.981 | 0.11482 | -0.0618 | 8.5438
13 | 1.3022 | 0.06221 | -0.0304 | 20.9323
13.5 | 1.3137 | 0.06832 | -0.0285 | 19.2286
14 | 1.3185 | 0.07547 | -0.0273 | 17.4705
14.5 | 1.2624 | 0.08875 | -0.0297 | 14.2242
15 | 1.1635 | 0.11173 | -0.0398 | 10.4135
17 | 0.9236 | 0.21601 | -0.1032 | 4.2757
17.5 | 0.9581 | 0.22693 | -0.1038 | 4.222
18 | 0.9486 | 0.22844 | -0.1096 | 4.1525
18.5 | 0.9642 | 0.23555 | -0.1126 | 4.0934
19 | 0.9877 | 0.24361 | -0.1144 | 4.0544

## 3. Re 50k Mach 0.10 (1)
BIGFOIL.COM POLAR EXPORT
goe685
GOE 685 |  |  |  | Cl Max: | 1.515 | at alpha= | 15 | deg
JavaFoil+Calcfoil stall+Eppler ext transition |  |  |  | L/D Max: | 44.864 | at alpha= | 5.5 | deg
Re: | 50000 |  |  | Cd Min: | 0.01746 | at alpha= | 0 | deg
Mach: | 0.1 |  |  | Cl=0 at alpha= | -4.2789 | deg
|  |  |  | @ Cl=0.1, Cd= | 0.032495
|  |  |  | @ Cl=0.4, Cd= | 0.026804
|  |  |  | @ Cl=0.6, Cd= | 0.018125
alpha (deg) | Cl | Cd | Cm | Cl/Cd
-20 | -0.857 | 0.28587 | -0.035 | -2.998
-19.5 | -0.868 | 0.26551 | -0.035 | -3.27
-19 | -0.877 | 0.24772 | -0.035 | -3.541
-18.5 | -0.884 | 0.23608 | -0.036 | -3.744
-18 | -0.888 | 0.22648 | -0.036 | -3.919
-17.5 | -0.889 | 0.21118 | -0.036 | -4.208
-17 | -0.883 | 0.19862 | -0.036 | -4.446
-16.5 | -0.87 | 0.18567 | -0.037 | -4.683
-16 | -0.854 | 0.17654 | -0.037 | -4.838
-15.5 | -0.836 | 0.16668 | -0.037 | -5.018
-15 | -0.817 | 0.15789 | -0.038 | -5.173
-14.5 | -0.795 | 0.14602 | -0.038 | -5.444
-14 | -0.771 | 0.13667 | -0.038 | -5.642
-13.5 | -0.745 | 0.12668 | -0.039 | -5.88
-13 | -0.717 | 0.11914 | -0.039 | -6.018
-12.5 | -0.687 | 0.11142 | -0.039 | -6.166
-12 | -0.655 | 0.10513 | -0.04 | -6.233
-11.5 | -0.622 | 0.09907 | -0.04 | -6.274
-11 | -0.586 | 0.09275 | -0.04 | -6.321
-10.5 | -0.549 | 0.08578 | -0.04 | -6.405
-10 | -0.511 | 0.07986 | -0.041 | -6.399
-9.5 | -0.471 | 0.07536 | -0.041 | -6.253
-9 | -0.43 | 0.0708 | -0.041 | -6.075
-8.5 | -0.388 | 0.06637 | -0.042 | -5.845
-8 | -0.345 | 0.06236 | -0.043 | -5.526
-7.5 | -0.3 | 0.05881 | -0.043 | -5.108
-7 | -0.255 | 0.05534 | -0.044 | -4.614
-6.5 | -0.21 | 0.05228 | -0.045 | -4.008
-6 | -0.163 | 0.04951 | -0.045 | -3.295
-5.5 | -0.124 | 0.0351 | -0.075 | -3.532
-5 | -0.074 | 0.03146 | -0.078 | -2.36
-4.5 | -0.023 | 0.02878 | -0.08 | -0.79
-4 | 0.029 | 0.03488 | -0.072 | 0.823
-3.5 | 0.08 | 0.03313 | -0.073 | 2.41
-3 | 0.132 | 0.03148 | -0.075 | 4.183
-2.5 | 0.184 | 0.03003 | -0.077 | 6.134
-2 | 0.237 | 0.02889 | -0.078 | 8.213
-1.5 | 0.291 | 0.02786 | -0.08 | 10.44
-1 | 0.345 | 0.02709 | -0.081 | 12.723
-0.5 | 0.399 | 0.02689 | -0.083 | 14.833
0 | 0.509 | 0.01746 | -0.084 | 29.159
0.5 | 0.568 | 0.01785 | -0.101 | 31.792
1 | 0.625 | 0.01834 | -0.101 | 34.082
1.5 | 0.683 | 0.01876 | -0.102 | 36.388
2 | 0.739 | 0.01928 | -0.102 | 38.346
2.5 | 0.795 | 0.01986 | -0.103 | 40.055
3 | 0.85 | 0.02063 | -0.103 | 41.214
3.5 | 0.906 | 0.0212 | -0.103 | 42.734
4 | 0.96 | 0.02206 | -0.103 | 43.52
4.5 | 1.01 | 0.02315 | -0.103 | 43.641
5 | 1.061 | 0.02405 | -0.103 | 44.13
5.5 | 1.132 | 0.02523 | -0.105 | 44.864
6 | 1.184 | 0.02642 | -0.106 | 44.819
6.5 | 1.234 | 0.02772 | -0.106 | 44.512
7 | 1.281 | 0.02904 | -0.106 | 44.119
7.5 | 1.328 | 0.03069 | -0.106 | 43.261
8 | 1.149 | 0.05773 | -0.053 | 19.905
8.5 | 1.188 | 0.06219 | -0.052 | 19.101
9 | 1.225 | 0.06672 | -0.052 | 18.369
9.5 | 1.261 | 0.07161 | -0.052 | 17.616
10 | 1.296 | 0.07622 | -0.052 | 17.003
10.5 | 1.329 | 0.08236 | -0.052 | 16.134
11 | 1.36 | 0.08677 | -0.052 | 15.67
11.5 | 1.389 | 0.09434 | -0.052 | 14.724
12 | 1.416 | 0.10003 | -0.052 | 14.158
12.5 | 1.441 | 0.1077 | -0.052 | 13.382
13 | 1.464 | 0.11545 | -0.052 | 12.681
13.5 | 1.485 | 0.12177 | -0.052 | 12.194
14 | 1.503 | 0.13114 | -0.052 | 11.461
14.5 | 1.514 | 0.13988 | -0.052 | 10.827
15 | 1.515 | 0.1502 | -0.053 | 10.087
15.5 | 1.511 | 0.15825 | -0.052 | 9.549
16 | 1.503 | 0.16944 | -0.053 | 8.871
16.5 | 1.491 | 0.17544 | -0.053 | 8.499
17 | 1.475 | 0.18868 | -0.052 | 7.817
17.5 | 1.455 | 0.20109 | -0.053 | 7.238
18 | 1.433 | 0.21447 | -0.053 | 6.68
18.5 | 1.407 | 0.22489 | -0.052 | 6.255
19 | 1.378 | 0.23779 | -0.053 | 5.795
19.5 | 1.347 | 0.25125 | -0.052 | 5.361
20 | 1.314 | 0.26857 | -0.053 | 4.893

## 4. Re 50k Mach 0.10 (2)
BIGFOIL.COM POLAR EXPORT
goe685
GOE 685 |  |  |  | Cl Max: | 1.3036 | at alpha= | 14 | deg
XFOIL ncrit=9 |  |  |  | L/D Max: | 20.1198 | at alpha= | 13 | deg
Re: | 50000 |  |  | Cd Min: | 0.24449 | at alpha= | 19 | deg
Mach: | 0.1 |  |  | Cl=0 at alpha= | -1.0824 | deg
|  |  |  | @ Cl=0.1, Cd= | 0.04013
|  |  |  | @ Cl=0.4, Cd= | 0.042356
|  |  |  | @ Cl=0.6, Cd= | 0.054927
alpha (deg) | Cl | Cd | Cm | Cl/Cd
-20 | -0.5391 | 0.23347 | 0.0052 | -2.3091
-19.5 | -0.5191 | 0.2267 | 0.0027 | -2.2898
-19 | -0.5142 | 0.22707 | -0.0024 | -2.2645
-18.5 | -0.4878 | 0.21554 | -0.0038 | -2.2632
-18 | -0.4711 | 0.21009 | -0.0067 | -2.2424
-17.5 | -0.469 | 0.20953 | -0.0113 | -2.2383
-17 | -0.4388 | 0.19814 | -0.012 | -2.2146
-16.5 | -0.433 | 0.19605 | -0.0158 | -2.2086
-16 | -0.4114 | 0.18712 | -0.0175 | -2.1986
-15.5 | -0.3964 | 0.18184 | -0.0197 | -2.1799
-15 | -0.3925 | 0.17816 | -0.0229 | -2.2031
-14.5 | -0.3664 | 0.16946 | -0.0235 | -2.1622
-14 | -0.3806 | 0.17092 | -0.0273 | -2.2268
-13.5 | -0.3413 | 0.158 | -0.027 | -2.1601
-13 | -0.3456 | 0.15611 | -0.0295 | -2.2138
-12.5 | -0.3192 | 0.14681 | -0.0297 | -2.1742
-12 | -0.3273 | 0.14512 | -0.0317 | -2.2554
-11.5 | -0.3009 | 0.13586 | -0.0315 | -2.2148
-11 | -0.3082 | 0.13349 | -0.0327 | -2.3088
-10.5 | -0.2838 | 0.1252 | -0.0319 | -2.2668
-10 | -0.3117 | 0.12517 | -0.0328 | -2.4902
-9.5 | -0.2746 | 0.11516 | -0.0311 | -2.3845
-9 | -0.3141 | 0.11572 | -0.0306 | -2.7143
-8.5 | -0.2809 | 0.10697 | -0.028 | -2.626
-8 | -0.2929 | 0.10287 | -0.0253 | -2.8473
-7.5 | -0.3032 | 0.09944 | -0.0213 | -3.0491
-7 | -0.3268 | 0.09614 | -0.0164 | -3.3992
-6.5 | -0.3552 | 0.09404 | -0.01 | -3.7771
-6 | -0.4218 | 0.09373 | -0.0056 | -4.5002
-5.5 | -0.4119 | 0.08777 | 0.0002 | -4.6929
-5 | -0.4441 | 0.08351 | -0.001 | -5.3179
-4.5 | -0.4282 | 0.05747 | -0.0327 | -7.4508
-4 | -0.3993 | 0.05234 | -0.0347 | -7.629
-3.5 | -0.3703 | 0.04966 | -0.0342 | -7.4567
-3 | -0.324 | 0.04766 | -0.0364 | -6.7982
-2.5 | -0.2317 | 0.04536 | -0.0468 | -5.108
-2 | -0.1405 | 0.04325 | -0.0573 | -3.2486
-1.5 | -0.0654 | 0.0418 | -0.0634 | -1.5646
-1 | 0.0129 | 0.04084 | -0.0694 | 0.31587
-0.5 | 0.0895 | 0.04016 | -0.0746 | 2.2286
0 | 0.1529 | 0.03998 | -0.0776 | 3.8244
0.5 | 0.222 | 0.03979 | -0.0804 | 5.5793
1 | 0.283 | 0.04024 | -0.0825 | 7.0328
1.5 | 0.3353 | 0.04112 | -0.0834 | 8.1542
2 | 0.3894 | 0.04202 | -0.0844 | 9.267
3 | 0.4908 | 0.04523 | -0.0877 | 10.8512
3.5 | 0.5211 | 0.0486 | -0.0871 | 10.7222
4 | 0.553 | 0.05194 | -0.0864 | 10.6469
4.5 | 0.5998 | 0.05487 | -0.0868 | 10.9313
5 | 0.6144 | 0.05902 | -0.0849 | 10.41
5.5 | 0.6453 | 0.06199 | -0.0832 | 10.4097
6 | 0.7013 | 0.06313 | -0.0819 | 11.1088
6.5 | 0.7292 | 0.06651 | -0.0801 | 10.9638
7 | 0.7396 | 0.0713 | -0.0783 | 10.3731
7.5 | 0.7725 | 0.07488 | -0.0771 | 10.3165
8 | 0.7965 | 0.07921 | -0.0756 | 10.0555
8.5 | 0.7952 | 0.08601 | -0.0748 | 9.2454
9 | 0.8028 | 0.09328 | -0.0751 | 8.6063
9.5 | 0.793 | 0.10314 | -0.0772 | 7.6886
11.5 | 0.8614 | 0.12652 | -0.0769 | 6.8084
12 | 0.8319 | 0.13676 | -0.0804 | 6.0829
12.5 | 0.964 | 0.11862 | -0.0635 | 8.1268
13 | 1.2933 | 0.06428 | -0.03 | 20.1198
13.5 | 1.2989 | 0.071 | -0.0284 | 18.2944
14 | 1.3036 | 0.0783 | -0.0274 | 16.6488
14.5 | 1.2391 | 0.09318 | -0.0313 | 13.2979
16 | 0.9517 | 0.19184 | -0.0861 | 4.9609
16.5 | 0.9106 | 0.20893 | -0.101 | 4.3584
17 | 0.9258 | 0.21684 | -0.1039 | 4.2695
17.5 | 0.9601 | 0.22783 | -0.1046 | 4.2141
18 | 0.9513 | 0.22935 | -0.1104 | 4.1478
18.5 | 0.9673 | 0.23655 | -0.1134 | 4.0892
19 | 0.9902 | 0.24449 | -0.1153 | 4.0501

## 5. Re 50k Mach 0.25 (1)
BIGFOIL.COM POLAR EXPORT
goe685
GOE 685 |  |  |  | Cl Max: | 1.469 | at alpha= | 14 | deg
JavaFoil+Calcfoil stall+Eppler ext transition |  |  |  | L/D Max: | 44.183 | at alpha= | 6 | deg
Re: | 50000 |  |  | Cd Min: | 0.0178 | at alpha= | 0 | deg
Mach: | 0.25 |  |  | Cl=0 at alpha= | -4.2983 | deg
|  |  |  | @ Cl=0.1, Cd= | 0.033427
|  |  |  | @ Cl=0.4, Cd= | 0.027973
|  |  |  | @ Cl=0.6, Cd= | 0.018242
alpha (deg) | Cl | Cd | Cm | Cl/Cd
-20 | -0.588 | 0.39245 | -0.035 | -1.499
-19.5 | -0.631 | 0.37318 | -0.036 | -1.692
-19 | -0.67 | 0.33741 | -0.036 | -1.987
-18.5 | -0.705 | 0.3063 | -0.036 | -2.303
-18 | -0.736 | 0.27858 | -0.037 | -2.641
-17.5 | -0.761 | 0.25776 | -0.037 | -2.954
-17 | -0.776 | 0.23596 | -0.037 | -3.29
-16.5 | -0.779 | 0.22226 | -0.037 | -3.504
-16 | -0.778 | 0.20632 | -0.038 | -3.769
-15.5 | -0.773 | 0.1891 | -0.038 | -4.088
-15 | -0.765 | 0.1726 | -0.039 | -4.433
-14.5 | -0.754 | 0.16389 | -0.039 | -4.599
-14 | -0.739 | 0.14977 | -0.039 | -4.934
-13.5 | -0.721 | 0.13961 | -0.039 | -5.164
-13 | -0.7 | 0.12912 | -0.04 | -5.421
-12.5 | -0.676 | 0.12153 | -0.04 | -5.56
-12 | -0.649 | 0.113 | -0.04 | -5.741
-11.5 | -0.619 | 0.10562 | -0.04 | -5.86
-11 | -0.587 | 0.09727 | -0.041 | -6.033
-10.5 | -0.552 | 0.09016 | -0.041 | -6.126
-10 | -0.516 | 0.08321 | -0.042 | -6.197
-9.5 | -0.477 | 0.07736 | -0.042 | -6.167
-9 | -0.437 | 0.07318 | -0.042 | -5.966
-8.5 | -0.395 | 0.0685 | -0.043 | -5.761
-8 | -0.351 | 0.06398 | -0.044 | -5.492
-7.5 | -0.307 | 0.05977 | -0.044 | -5.132
-7 | -0.261 | 0.05619 | -0.045 | -4.646
-6.5 | -0.214 | 0.05302 | -0.045 | -4.045
-6 | -0.167 | 0.05013 | -0.046 | -3.334
-5.5 | -0.127 | 0.03647 | -0.076 | -3.472
-5 | -0.076 | 0.03302 | -0.078 | -2.293
-4.5 | -0.023 | 0.03004 | -0.081 | -0.773
-4 | 0.034 | 0.01883 | -0.097 | 1.813
-3.5 | 0.082 | 0.03414 | -0.074 | 2.393
-3 | 0.135 | 0.03204 | -0.077 | 4.215
-2.5 | 0.189 | 0.03065 | -0.078 | 6.161
-2 | 0.243 | 0.02966 | -0.08 | 8.192
-1.5 | 0.298 | 0.02843 | -0.081 | 10.49
-1 | 0.352 | 0.0282 | -0.082 | 12.479
-0.5 | 0.407 | 0.02794 | -0.084 | 14.583
0 | 0.522 | 0.0178 | -0.085 | 29.35
0.5 | 0.582 | 0.01812 | -0.104 | 32.114
1 | 0.641 | 0.01852 | -0.104 | 34.636
1.5 | 0.7 | 0.01908 | -0.104 | 36.676
2 | 0.757 | 0.01964 | -0.105 | 38.56
2.5 | 0.815 | 0.02027 | -0.105 | 40.203
3 | 0.871 | 0.0211 | -0.105 | 41.275
3.5 | 0.928 | 0.0217 | -0.105 | 42.738
4 | 0.982 | 0.02271 | -0.106 | 43.226
4.5 | 1.031 | 0.02421 | -0.105 | 42.588
5 | 1.105 | 0.02519 | -0.108 | 43.874
5.5 | 1.159 | 0.02672 | -0.108 | 43.384
6 | 1.211 | 0.0274 | -0.108 | 44.183
6.5 | 1.261 | 0.02894 | -0.109 | 43.562
7 | 1.309 | 0.03066 | -0.109 | 42.68
7.5 | 1.354 | 0.03237 | -0.109 | 41.836
8 | 1.174 | 0.05869 | -0.053 | 20.001
8.5 | 1.212 | 0.06354 | -0.053 | 19.075
9 | 1.248 | 0.06847 | -0.053 | 18.231
9.5 | 1.282 | 0.07384 | -0.053 | 17.368
10 | 1.315 | 0.07766 | -0.053 | 16.926
10.5 | 1.344 | 0.08458 | -0.053 | 15.892
11 | 1.371 | 0.09204 | -0.053 | 14.897
11.5 | 1.396 | 0.09678 | -0.053 | 14.423
12 | 1.417 | 0.10619 | -0.053 | 13.345
12.5 | 1.435 | 0.11352 | -0.053 | 12.642
13 | 1.45 | 0.12218 | -0.053 | 11.869
13.5 | 1.462 | 0.13169 | -0.053 | 11.099
14 | 1.469 | 0.14276 | -0.053 | 10.293
14.5 | 1.467 | 0.15187 | -0.053 | 9.658
15 | 1.447 | 0.16685 | -0.053 | 8.673
15.5 | 1.42 | 0.18033 | -0.053 | 7.875
16 | 1.386 | 0.19097 | -0.053 | 7.258
16.5 | 1.345 | 0.20935 | -0.053 | 6.425
17 | 1.297 | 0.22473 | -0.053 | 5.773
17.5 | 1.243 | 0.24233 | -0.053 | 5.13
18 | 1.183 | 0.25604 | -0.053 | 4.621
18.5 | 1.118 | 0.2894 | -0.054 | 3.863
19 | 1.048 | 0.30108 | -0.054 | 3.48

## 6. Re 50k Mach 0.25 (2)
BIGFOIL.COM POLAR EXPORT
goe685
GOE 685 |  |  |  | Cl Max: | 0.8046 | at alpha= | 8.5 | deg
XFOIL ncrit=9 |  |  |  | L/D Max: | 10.5833 | at alpha= | 3 | deg
Re: | 50000 |  |  | Cd Min: | 0.2364 | at alpha= | -20 | deg
Mach: | 0.25 |  |  | Cl=0 at alpha= | -1.1372 | deg
|  |  |  | @ Cl=0.1, Cd= | 0.041438
|  |  |  | @ Cl=0.4, Cd= | 0.044156
|  |  |  | @ Cl=0.6, Cd= | 0.062418
alpha (deg) | Cl | Cd | Cm | Cl/Cd
-20 | -0.5438 | 0.2364 | 0.0062 | -2.3003
-19.5 | -0.5256 | 0.23067 | 0.003 | -2.2786
-18.5 | -0.4909 | 0.21854 | -0.0035 | -2.2463
-18 | -0.4766 | 0.21419 | -0.0071 | -2.2251
-17.5 | -0.4626 | 0.2086 | -0.0104 | -2.2176
-17 | -0.4404 | 0.20102 | -0.0123 | -2.1908
-16.5 | -0.4399 | 0.20139 | -0.0168 | -2.1843
-16 | -0.4092 | 0.18922 | -0.0177 | -2.1626
-15.5 | -0.3992 | 0.18561 | -0.0207 | -2.1507
-15 | -0.3835 | 0.17856 | -0.0229 | -2.1477
-14.5 | -0.3642 | 0.17191 | -0.0243 | -2.1186
-14 | -0.3647 | 0.1694 | -0.0275 | -2.1529
-13.5 | -0.3363 | 0.16009 | -0.0278 | -2.1007
-13 | -0.3473 | 0.16 | -0.0308 | -2.1706
-12.5 | -0.3122 | 0.14872 | -0.0306 | -2.0992
-12 | -0.3276 | 0.14871 | -0.0329 | -2.2029
-11.5 | -0.292 | 0.13765 | -0.0324 | -2.1213
-11 | -0.3066 | 0.13665 | -0.0338 | -2.2437
-10.5 | -0.2754 | 0.12715 | -0.0328 | -2.1659
-9.5 | -0.2657 | 0.11714 | -0.0319 | -2.2682
-9 | -0.2861 | 0.11497 | -0.0312 | -2.4885
-8.5 | -0.2745 | 0.10936 | -0.0286 | -2.5101
-8 | -0.2802 | 0.10468 | -0.0259 | -2.6767
-7.5 | -0.2941 | 0.10168 | -0.0218 | -2.8924
-7 | -0.3085 | 0.09778 | -0.0173 | -3.155
-6.5 | -0.3433 | 0.09634 | -0.011 | -3.5634
-6 | -0.4093 | 0.09644 | -0.0051 | -4.2441
-5 | -0.4549 | 0.07268 | -0.0218 | -6.2589
-4.5 | -0.4442 | 0.06597 | -0.0238 | -6.7334
-4 | -0.4201 | 0.05794 | -0.0303 | -7.2506
-3.5 | -0.3868 | 0.05239 | -0.0345 | -7.3831
-3 | -0.3112 | 0.05033 | -0.0413 | -6.1832
-2.5 | -0.2222 | 0.04773 | -0.0509 | -4.6554
-2 | -0.1431 | 0.04538 | -0.0581 | -3.1534
-1.5 | -0.0632 | 0.04354 | -0.0657 | -1.4515
-1 | 0.0239 | 0.04219 | -0.073 | 0.56648
-0.5 | 0.0867 | 0.04151 | -0.0759 | 2.0887
0 | 0.1568 | 0.04113 | -0.0795 | 3.8123
0.5 | 0.2142 | 0.04133 | -0.081 | 5.1827
1 | 0.2849 | 0.04152 | -0.0839 | 6.8618
1.5 | 0.3469 | 0.04227 | -0.0858 | 8.2068
2 | 0.3872 | 0.04383 | -0.0854 | 8.8341
2.5 | 0.4359 | 0.04507 | -0.0856 | 9.6716
3 | 0.4935 | 0.04663 | -0.0883 | 10.5833
3.5 | 0.5266 | 0.05011 | -0.0883 | 10.5089
4 | 0.5361 | 0.05445 | -0.0862 | 9.8457
4.5 | 0.559 | 0.05845 | -0.0852 | 9.5637
5 | 0.5899 | 0.06212 | -0.0844 | 9.4961
5.5 | 0.6483 | 0.06384 | -0.0837 | 10.1551
6 | 0.6734 | 0.0669 | -0.0812 | 10.0658
6.5 | 0.7186 | 0.06967 | -0.0802 | 10.3143
7 | 0.7439 | 0.07384 | -0.0787 | 10.0745
7.5 | 0.7501 | 0.07935 | -0.0772 | 9.4531
8 | 0.7903 | 0.08302 | -0.0761 | 9.5194
8.5 | 0.8046 | 0.08921 | -0.0757 | 9.0192
9 | 0.7766 | 0.09945 | -0.0772 | 7.8089

## 7. Re 50k Mach 0.50 (1)
BIGFOIL.COM POLAR EXPORT
goe685
GOE 685 |  |  |  | Cl Max: | 1.335 | at alpha= | 20 | deg
JavaFoil+Calcfoil stall+Eppler ext transition |  |  |  | L/D Max: | 40.486 | at alpha= | 5 | deg
Re: | 50000 |  |  | Cd Min: | 0.01939 | at alpha= | 0 | deg
Mach: | 0.5 |  |  | Cl=0 at alpha= | -4.2845 | deg
|  |  |  | @ Cl=0.1, Cd= | 0.037205
|  |  |  | @ Cl=0.4, Cd= | 0.031358
|  |  |  | @ Cl=0.6, Cd= | 0.019517
alpha (deg) | Cl | Cd | Cm | Cl/Cd
-20 | -0.86 | 0.44132 | -0.054 | -1.949
-19.5 | -0.831 | 0.40663 | -0.052 | -2.043
-19 | -0.804 | 0.3888 | -0.052 | -2.067
-18.5 | -0.777 | 0.39056 | -0.052 | -1.99
-18 | -0.751 | 0.38613 | -0.053 | -1.944
-17.5 | -0.724 | 0.37368 | -0.053 | -1.938
-17 | -0.697 | 0.36751 | -0.053 | -1.898
-16.5 | -0.67 | 0.33544 | -0.053 | -1.998
-16 | -0.641 | 0.31645 | -0.049 | -2.025
-15.5 | -0.614 | 0.31589 | -0.049 | -1.943
-15 | -0.587 | 0.31195 | -0.049 | -1.881
-14.5 | -0.56 | 0.30392 | -0.049 | -1.842
-14 | -0.533 | 0.293 | -0.049 | -1.818
-13.5 | -0.506 | 0.27982 | -0.049 | -1.808
-13 | -0.479 | 0.27454 | -0.05 | -1.744
-12.5 | -0.45 | 0.28314 | -0.045 | -1.59
-12 | -0.423 | 0.26763 | -0.044 | -1.58
-11.5 | -0.396 | 0.22446 | -0.044 | -1.763
-11 | -0.369 | 0.19354 | -0.044 | -1.905
-10.5 | -0.341 | 0.18443 | -0.045 | -1.851
-10 | -0.314 | 0.17734 | -0.045 | -1.771
-9.5 | -0.287 | 0.17567 | -0.045 | -1.633
-9 | -0.392 | 0.105 | -0.045 | -3.733
-8.5 | -0.387 | 0.08576 | -0.047 | -4.512
-8 | -0.36 | 0.07644 | -0.048 | -4.71
-7.5 | -0.323 | 0.06835 | -0.048 | -4.725
-7 | -0.28 | 0.0627 | -0.049 | -4.463
-6.5 | -0.233 | 0.05839 | -0.049 | -3.985
-6 | -0.183 | 0.05421 | -0.05 | -3.373
-5.5 | -0.131 | 0.05061 | -0.051 | -2.59
-5 | -0.078 | 0.04776 | -0.052 | -1.632
-4.5 | -0.025 | 0.03545 | -0.086 | -0.713
-4 | 0.033 | 0.03283 | -0.088 | 1.02
-3.5 | 0.09 | 0.0376 | -0.08 | 2.397
-3 | 0.149 | 0.03527 | -0.083 | 4.231
-2.5 | 0.209 | 0.0336 | -0.085 | 6.222
-2 | 0.269 | 0.03228 | -0.086 | 8.346
-1.5 | 0.33 | 0.03131 | -0.088 | 10.533
-1 | 0.39 | 0.03137 | -0.09 | 12.417
-0.5 | 0.449 | 0.0313 | -0.09 | 14.356
0 | 0.579 | 0.01939 | -0.091 | 29.869
0.5 | 0.645 | 0.01979 | -0.091 | 32.575
1 | 0.71 | 0.02044 | -0.094 | 34.734
1.5 | 0.774 | 0.0211 | -0.096 | 36.683
2 | 0.837 | 0.02204 | -0.116 | 37.994
2.5 | 0.898 | 0.02303 | -0.116 | 39.006
3 | 0.955 | 0.02465 | -0.115 | 38.732
3.5 | 1.007 | 0.02625 | -0.114 | 38.363
4 | 1.06 | 0.02804 | -0.113 | 37.804
4.5 | 1.158 | 0.02893 | -0.119 | 40.008
5 | 1.217 | 0.03005 | -0.119 | 40.486
5.5 | 1.269 | 0.03195 | -0.119 | 39.724
6 | 1.315 | 0.03496 | -0.119 | 37.62
6.5 | 1.151 | 0.05203 | -0.059 | 22.129
7 | 1.189 | 0.0564 | -0.058 | 21.083
7.5 | 1.221 | 0.06175 | -0.058 | 19.777
8 | 1.246 | 0.06775 | -0.057 | 18.393
8.5 | 1.26 | 0.07667 | -0.057 | 16.435
9 | 1.257 | 0.08726 | -0.057 | 14.41
9.5 | 1.226 | 0.10142 | -0.057 | 12.084
10 | 1.116 | 0.12222 | -0.056 | 9.13
10.5 | 0.811 | 0.18741 | -0.056 | 4.326
11 | 0.838 | 0.20946 | -0.056 | 3.999
11.5 | 0.864 | 0.23268 | -0.056 | 3.714
12 | 0.891 | 0.27001 | -0.056 | 3.299
12.5 | 0.918 | 0.28417 | -0.058 | 3.229
13 | 0.948 | 0.29086 | -0.066 | 3.258
13.5 | 0.974 | 0.30524 | -0.067 | 3.191
14 | 1.001 | 0.29819 | -0.067 | 3.356
14.5 | 1.027 | 0.30579 | -0.067 | 3.359
15 | 1.054 | 0.32188 | -0.068 | 3.274
15.5 | 1.081 | 0.33166 | -0.07 | 3.258
16 | 1.112 | 0.36161 | -0.077 | 3.075
16.5 | 1.138 | 0.3579 | -0.077 | 3.18
17 | 1.164 | 0.36178 | -0.077 | 3.218
17.5 | 1.19 | 0.37315 | -0.078 | 3.19
18 | 1.216 | 0.38717 | -0.078 | 3.141
18.5 | 1.242 | 0.38965 | -0.079 | 3.188
19 | 1.269 | 0.41524 | -0.08 | 3.055
19.5 | 1.314 | 0.48314 | -0.093 | 2.72
20 | 1.335 | 0.48947 | -0.091 | 2.728

## 8. Re 50k Mach 0.50 (2)
BIGFOIL.COM POLAR EXPORT
goe685
GOE 685 |  |  |  | Cl Max: | 1.1301 | at alpha= | 20 | deg
XFOIL ncrit=9 |  |  |  | L/D Max: | 8.4686 | at alpha= | 6 | deg
Re: | 50000 |  |  | Cd Min: | 0.2936 | at alpha= | 20 | deg
Mach: | 0.5 |  |  | Cl=0 at alpha= | -0.97701 | deg
|  |  |  | @ Cl=0.1, Cd= | 0.04789
|  |  |  | @ Cl=0.4, Cd= | 0.057156
|  |  |  | @ Cl=0.6, Cd= | 0.073074
alpha (deg) | Cl | Cd | Cm | Cl/Cd
-20 | -0.5815 | 0.25802 | 0.0088 | -2.2537
-19.5 | -0.5646 | 0.2534 | 0.0038 | -2.2281
-19 | -0.5369 | 0.2423 | 0.0011 | -2.2158
-18.5 | -0.5212 | 0.23884 | -0.0037 | -2.1822
-18 | -0.499 | 0.23017 | -0.0072 | -2.168
-17.5 | -0.4743 | 0.22173 | -0.01 | -2.1391
-17 | -0.4679 | 0.2223 | -0.0151 | -2.1048
-16.5 | -0.4345 | 0.20818 | -0.0168 | -2.0871
-16 | -0.4173 | 0.203 | -0.0201 | -2.0557
-15.5 | -0.3997 | 0.19634 | -0.0232 | -2.0358
-15 | -0.376 | 0.18841 | -0.0252 | -1.9956
-14.5 | -0.3765 | 0.18877 | -0.0291 | -1.9945
-14 | -0.3401 | 0.17558 | -0.0298 | -1.937
-13.5 | -0.3369 | 0.17364 | -0.0327 | -1.9402
-13 | -0.3094 | 0.16353 | -0.0336 | -1.892
-12.5 | -0.3035 | 0.16028 | -0.0354 | -1.8936
-12 | -0.2819 | 0.15193 | -0.036 | -1.8555
-11.5 | -0.274 | 0.14752 | -0.0368 | -1.8574
-11 | -0.2608 | 0.14101 | -0.0369 | -1.8495
-10.5 | -0.2605 | 0.13782 | -0.0369 | -1.8901
-10 | -0.2449 | 0.13058 | -0.0361 | -1.8755
-9.5 | -0.2472 | 0.12722 | -0.035 | -1.9431
-9 | -0.2377 | 0.12112 | -0.033 | -1.9625
-8.5 | -0.2603 | 0.1202 | -0.0302 | -2.1656
-8 | -0.2476 | 0.11332 | -0.027 | -2.185
-7.5 | -0.2722 | 0.11183 | -0.0227 | -2.4341
-7 | -0.2745 | 0.10699 | -0.0184 | -2.5657
-6.5 | -0.3122 | 0.10644 | -0.013 | -2.9331
-6 | -0.3173 | 0.10165 | -0.0087 | -3.1215
-5.5 | -0.3469 | 0.09951 | -0.0035 | -3.4861
-4.5 | -0.4401 | 0.08758 | -0.0078 | -5.0251
-4 | -0.4035 | 0.07777 | -0.0252 | -5.1884
-3.5 | -0.3395 | 0.07001 | -0.0377 | -4.8493
-3 | -0.2824 | 0.06349 | -0.0479 | -4.4479
-2.5 | -0.2197 | 0.05886 | -0.0546 | -3.7326
-2 | -0.1354 | 0.05415 | -0.0659 | -2.5005
-1.5 | -0.0806 | 0.05162 | -0.068 | -1.5614
-1 | -0.0028 | 0.04937 | -0.0745 | -0.056715
-0.5 | 0.0581 | 0.04828 | -0.0777 | 1.2034
0 | 0.1312 | 0.0476 | -0.082 | 2.7563
0.5 | 0.189 | 0.04789 | -0.0838 | 3.9465
1 | 0.2366 | 0.0489 | -0.0843 | 4.8384
1.5 | 0.2867 | 0.05028 | -0.0849 | 5.7021
2 | 0.3454 | 0.05199 | -0.0866 | 6.6436
2.5 | 0.3733 | 0.05472 | -0.0857 | 6.822
3 | 0.4052 | 0.05763 | -0.0853 | 7.0311
3.5 | 0.4493 | 0.06033 | -0.0859 | 7.4474
4 | 0.4939 | 0.06267 | -0.0863 | 7.881
4.5 | 0.5188 | 0.06716 | -0.0866 | 7.7248
5 | 0.5603 | 0.0706 | -0.0859 | 7.9363
5.5 | 0.6086 | 0.07361 | -0.0846 | 8.2679
6 | 0.6542 | 0.07725 | -0.0836 | 8.4686
6.5 | 0.6732 | 0.08231 | -0.0824 | 8.1788
7 | 0.6883 | 0.08809 | -0.0818 | 7.8136
7.5 | 0.7054 | 0.09411 | -0.0816 | 7.4955
8 | 0.7242 | 0.10068 | -0.0819 | 7.1931
8.5 | 0.7289 | 0.10863 | -0.0836 | 6.7099
10 | 0.7317 | 0.13657 | -0.0947 | 5.3577
10.5 | 0.7516 | 0.1424 | -0.0953 | 5.2781
11 | 0.7692 | 0.14654 | -0.0946 | 5.2491
11.5 | 0.8648 | 0.14328 | -0.0832 | 6.0357
12 | 0.903 | 0.14602 | -0.0797 | 6.1841
12.5 | 0.9076 | 0.15345 | -0.0816 | 5.9146
13 | 0.9287 | 0.16055 | -0.0826 | 5.7845
13.5 | 0.9378 | 0.16994 | -0.0862 | 5.5184
14 | 0.9354 | 0.18064 | -0.0925 | 5.1783
14.5 | 0.9583 | 0.19 | -0.0952 | 5.0437
15 | 0.9658 | 0.2005 | -0.101 | 4.817
16 | 0.9775 | 0.22893 | -0.1182 | 4.2699
16.5 | 0.9884 | 0.23528 | -0.1233 | 4.201
17 | 1.0178 | 0.24684 | -0.1261 | 4.1233
17.5 | 1.0313 | 0.25256 | -0.1309 | 4.0834
18 | 1.0511 | 0.26149 | -0.1353 | 4.0197
18.5 | 1.082 | 0.27363 | -0.1377 | 3.9542
19 | 1.0893 | 0.27705 | -0.1443 | 3.9318
19.5 | 1.1224 | 0.2915 | -0.1463 | 3.8504
20 | 1.1301 | 0.2936 | -0.1532 | 3.8491

## 9. Re 100k Mach 0.00 (1)
BIGFOIL.COM POLAR EXPORT
goe685
GOE 685 |  |  |  | Cl Max: | 1.522 | at alpha= | 15 | deg
JavaFoil+Calcfoil stall+Eppler ext transition |  |  |  | L/D Max: | 59.12 | at alpha= | 4.5 | deg
Re: | 100000 |  |  | Cd Min: | 0.01134 | at alpha= | -1.5 | deg
Mach: | 0 |  |  | Cl=0 at alpha= | -4.2685 | deg
|  |  |  | @ Cl=0.1, Cd= | 0.012793
|  |  |  | @ Cl=0.4, Cd= | 0.011457
|  |  |  | @ Cl=0.6, Cd= | 0.014189
alpha (deg) | Cl | Cd | Cm | Cl/Cd
-20 | -0.887 | 0.2344 | -0.035 | -3.784
-19.5 | -0.895 | 0.22137 | -0.035 | -4.042
-19 | -0.901 | 0.21073 | -0.036 | -4.274
-18.5 | -0.904 | 0.19818 | -0.036 | -4.562
-18 | -0.905 | 0.18946 | -0.036 | -4.776
-17.5 | -0.903 | 0.18115 | -0.036 | -4.986
-17 | -0.895 | 0.17033 | -0.037 | -5.256
-16.5 | -0.88 | 0.15759 | -0.037 | -5.583
-16 | -0.863 | 0.15008 | -0.037 | -5.748
-15.5 | -0.844 | 0.14052 | -0.037 | -6.003
-15 | -0.822 | 0.13333 | -0.037 | -6.167
-14.5 | -0.799 | 0.12452 | -0.038 | -6.42
-14 | -0.774 | 0.11702 | -0.039 | -6.618
-13.5 | -0.747 | 0.11182 | -0.039 | -6.684
-13 | -0.719 | 0.10517 | -0.039 | -6.832
-12.5 | -0.688 | 0.09817 | -0.04 | -7.008
-12 | -0.655 | 0.09199 | -0.04 | -7.125
-11.5 | -0.621 | 0.08787 | -0.04 | -7.07
-11 | -0.586 | 0.08221 | -0.04 | -7.124
-10.5 | -0.549 | 0.07646 | -0.041 | -7.174
-10 | -0.51 | 0.07182 | -0.041 | -7.1
-9.5 | -0.47 | 0.0674 | -0.042 | -6.974
-9 | -0.429 | 0.06382 | -0.042 | -6.72
-8.5 | -0.387 | 0.06002 | -0.042 | -6.443
-8 | -0.343 | 0.05643 | -0.043 | -6.086
-7.5 | -0.299 | 0.05321 | -0.044 | -5.624
-7 | -0.254 | 0.05027 | -0.045 | -5.061
-6.5 | -0.209 | 0.04661 | -0.046 | -4.478
-6 | -0.176 | 0.02982 | -0.078 | -5.898
-5.5 | -0.126 | 0.02691 | -0.08 | -4.695
-5 | -0.084 | 0.0142 | -0.095 | -5.886
-4.5 | -0.025 | 0.01359 | -0.096 | -1.876
-4 | 0.029 | 0.02425 | -0.08 | 1.214
-3.5 | 0.093 | 0.01282 | -0.097 | 7.214
-3 | 0.152 | 0.01259 | -0.098 | 12.076
-2.5 | 0.212 | 0.01135 | -0.099 | 18.648
-2 | 0.271 | 0.0114 | -0.099 | 23.809
-1.5 | 0.331 | 0.01134 | -0.1 | 29.189
-1 | 0.39 | 0.01136 | -0.1 | 34.37
-0.5 | 0.45 | 0.01194 | -0.101 | 37.654
0 | 0.513 | 0.01379 | -0.102 | 37.215
0.5 | 0.573 | 0.014 | -0.102 | 40.914
1 | 0.633 | 0.01442 | -0.103 | 43.88
1.5 | 0.692 | 0.01473 | -0.103 | 46.978
2 | 0.751 | 0.015 | -0.104 | 50.085
2.5 | 0.811 | 0.01539 | -0.105 | 52.674
3 | 0.859 | 0.01587 | -0.104 | 54.142
3.5 | 0.916 | 0.01626 | -0.104 | 56.315
4 | 0.971 | 0.01682 | -0.105 | 57.711
4.5 | 1.025 | 0.01734 | -0.105 | 59.12
5 | 1.082 | 0.02002 | -0.106 | 54.069
5.5 | 1.135 | 0.02014 | -0.106 | 56.364
6 | 1.185 | 0.02223 | -0.106 | 53.278
6.5 | 1.234 | 0.0233 | -0.106 | 52.971
7 | 1.283 | 0.02444 | -0.106 | 52.475
7.5 | 1.33 | 0.02571 | -0.107 | 51.722
8 | 1.374 | 0.02793 | -0.107 | 49.21
8.5 | 1.417 | 0.02948 | -0.107 | 48.076
9 | 1.222 | 0.0607 | -0.053 | 20.127
9.5 | 1.258 | 0.0645 | -0.052 | 19.496
10 | 1.293 | 0.06898 | -0.052 | 18.74
10.5 | 1.326 | 0.07387 | -0.052 | 17.945
11 | 1.357 | 0.07863 | -0.052 | 17.263
11.5 | 1.387 | 0.08419 | -0.052 | 16.475
12 | 1.415 | 0.08909 | -0.052 | 15.879
12.5 | 1.441 | 0.0955 | -0.053 | 15.089
13 | 1.465 | 0.10108 | -0.052 | 14.489
13.5 | 1.487 | 0.10754 | -0.053 | 13.825
14 | 1.506 | 0.1157 | -0.052 | 13.019
14.5 | 1.519 | 0.12148 | -0.052 | 12.507
15 | 1.522 | 0.12776 | -0.053 | 11.916
15.5 | 1.521 | 0.13591 | -0.053 | 11.193
16 | 1.516 | 0.14544 | -0.053 | 10.426
16.5 | 1.507 | 0.15287 | -0.052 | 9.861
17 | 1.495 | 0.16241 | -0.053 | 9.207
17.5 | 1.48 | 0.17123 | -0.053 | 8.642
18 | 1.461 | 0.18187 | -0.053 | 8.033
18.5 | 1.44 | 0.19303 | -0.053 | 7.458
19 | 1.415 | 0.2009 | -0.053 | 7.044
19.5 | 1.389 | 0.2153 | -0.053 | 6.451
20 | 1.361 | 0.22924 | -0.053 | 5.936

## 10. Re 100k Mach 0.00 (2)
BIGFOIL.COM POLAR EXPORT
goe685
GOE 685 |  |  |  | Cl Max: | 1.414 | at alpha= | 15 | deg
XFOIL ncrit=9 |  |  |  | L/D Max: | 52.4606 | at alpha= | 9 | deg
Re: | 100000 |  |  | Cd Min: | 0.24732 | at alpha= | 20 | deg
Mach: | 0 |  |  | Cl=0 at alpha= | -2.986 | deg
|  |  |  | @ Cl=0.1, Cd= | 0.026335
|  |  |  | @ Cl=0.4, Cd= | 0.020822
|  |  |  | @ Cl=0.6, Cd= | 0.01897
alpha (deg) | Cl | Cd | Cm | Cl/Cd
-13 | -0.3611 | 0.14759 | -0.0352 | -2.4466
-12.5 | -0.3256 | 0.13911 | -0.0335 | -2.3406
-12 | -0.3393 | 0.13635 | -0.0372 | -2.4884
-11.5 | -0.3161 | 0.12792 | -0.0366 | -2.4711
-11 | -0.3013 | 0.12243 | -0.0363 | -2.461
-10.5 | -0.3475 | 0.12099 | -0.0417 | -2.8721
-10 | -0.296 | 0.11161 | -0.0372 | -2.6521
-9.5 | -0.296 | 0.10704 | -0.0367 | -2.7653
-9 | -0.3644 | 0.10578 | -0.0383 | -3.4449
-8 | -0.6167 | 0.04622 | -0.0626 | -13.3427
-7.5 | -0.6104 | 0.03793 | -0.0634 | -16.0928
-7 | -0.5828 | 0.03513 | -0.0617 | -16.5898
-6.5 | -0.5392 | 0.02986 | -0.0639 | -18.0576
-6 | -0.4599 | 0.02773 | -0.07 | -16.5849
-5.5 | -0.3781 | 0.02651 | -0.0759 | -14.2625
-5 | -0.2999 | 0.02703 | -0.0801 | -11.0951
-4.5 | -0.223 | 0.0281 | -0.0837 | -7.9359
-4 | -0.1488 | 0.02964 | -0.0862 | -5.0202
-3.5 | -0.0765 | 0.0292 | -0.0892 | -2.6199
-3 | -0.0022 | 0.02817 | -0.0925 | -0.078097
-2.5 | 0.0763 | 0.02679 | -0.0964 | 2.8481
-1.5 | 0.2226 | 0.02398 | -0.1013 | 9.2827
-1 | 0.2903 | 0.02273 | -0.1023 | 12.7717
-0.5 | 0.3576 | 0.0215 | -0.1031 | 16.6326
0 | 0.4245 | 0.02043 | -0.1037 | 20.7783
0.5 | 0.4796 | 0.01979 | -0.1026 | 24.2345
1 | 0.5409 | 0.01919 | -0.1024 | 28.1866
1.5 | 0.5931 | 0.019 | -0.1011 | 31.2158
2 | 0.6504 | 0.01875 | -0.1005 | 34.688
2.5 | 0.7021 | 0.01852 | -0.0992 | 37.9104
3 | 0.7737 | 0.01799 | -0.1014 | 43.0072
3.5 | 0.8262 | 0.01863 | -0.1005 | 44.3478
4 | 0.8775 | 0.01926 | -0.0993 | 45.5607
4.5 | 0.928 | 0.01994 | -0.098 | 46.5396
5 | 0.9778 | 0.02065 | -0.0966 | 47.3511
5.5 | 1.0273 | 0.02133 | -0.0951 | 48.1622
6 | 1.0754 | 0.02216 | -0.0935 | 48.5289
6.5 | 1.1239 | 0.0229 | -0.0919 | 49.0786
7 | 1.1742 | 0.02348 | -0.0904 | 50.0085
7.5 | 1.2145 | 0.02419 | -0.0875 | 50.2067
8 | 1.259 | 0.02443 | -0.0848 | 51.535
8.5 | 1.2937 | 0.02497 | -0.0809 | 51.8102
9 | 1.3304 | 0.02536 | -0.0773 | 52.4606
9.5 | 1.352 | 0.02592 | -0.0715 | 52.1605
10 | 1.3651 | 0.02666 | -0.0646 | 51.2041
10.5 | 1.3601 | 0.02803 | -0.0557 | 48.523
11 | 1.3396 | 0.03132 | -0.0472 | 42.7714
11.5 | 1.3073 | 0.03705 | -0.0406 | 35.2848
12 | 1.2873 | 0.04317 | -0.0368 | 29.8193
12.5 | 1.2791 | 0.04892 | -0.0347 | 26.1468
13 | 1.2762 | 0.05447 | -0.0331 | 23.4294
13.5 | 1.287 | 0.0587 | -0.0311 | 21.925
14 | 1.3293 | 0.06042 | -0.0278 | 22.001
14.5 | 1.3588 | 0.0641 | -0.026 | 21.1981
15 | 1.414 | 0.06764 | -0.0242 | 20.9048
15.5 | 1.4109 | 0.07427 | -0.0234 | 18.9969
16 | 1.3996 | 0.08204 | -0.0235 | 17.06
16.5 | 1.3818 | 0.09082 | -0.0248 | 15.2147
17 | 1.3635 | 0.1003 | -0.0272 | 13.5942
17.5 | 1.2516 | 0.12378 | -0.041 | 10.1115
18 | 1.1464 | 0.15476 | -0.0609 | 7.4076
18.5 | 0.9742 | 0.2271 | -0.1066 | 4.2897
19.5 | 1.002 | 0.24031 | -0.1134 | 4.1696
20 | 1.0162 | 0.24732 | -0.1169 | 4.1088

## 11. Re 100k Mach 0.10 (1)
BIGFOIL.COM POLAR EXPORT
goe685
GOE 685 |  |  |  | Cl Max: | 1.515 | at alpha= | 14.5 | deg
JavaFoil+Calcfoil stall+Eppler ext transition |  |  |  | L/D Max: | 60.718 | at alpha= | 5 | deg
Re: | 100000 |  |  | Cd Min: | 0.01131 | at alpha= | -1.5 | deg
Mach: | 0.1 |  |  | Cl=0 at alpha= | -4.2679 | deg
|  |  |  | @ Cl=0.1, Cd= | 0.019876
|  |  |  | @ Cl=0.4, Cd= | 0.011471
|  |  |  | @ Cl=0.6, Cd= | 0.014208
alpha (deg) | Cl | Cd | Cm | Cl/Cd
-20 | -0.857 | 0.23937 | -0.035 | -3.581
-19.5 | -0.868 | 0.227 | -0.035 | -3.826
-19 | -0.877 | 0.21351 | -0.036 | -4.109
-18.5 | -0.884 | 0.20357 | -0.036 | -4.342
-18 | -0.888 | 0.19466 | -0.036 | -4.56
-17.5 | -0.889 | 0.18296 | -0.036 | -4.857
-17 | -0.883 | 0.17149 | -0.037 | -5.15
-16.5 | -0.87 | 0.16151 | -0.037 | -5.384
-16 | -0.854 | 0.15391 | -0.037 | -5.549
-15.5 | -0.837 | 0.14487 | -0.038 | -5.774
-15 | -0.817 | 0.13676 | -0.038 | -5.972
-14.5 | -0.795 | 0.12781 | -0.038 | -6.22
-14 | -0.771 | 0.1195 | -0.039 | -6.453
-13.5 | -0.745 | 0.11208 | -0.039 | -6.647
-13 | -0.717 | 0.10526 | -0.039 | -6.812
-12.5 | -0.687 | 0.09986 | -0.04 | -6.882
-12 | -0.655 | 0.09328 | -0.04 | -7.024
-11.5 | -0.622 | 0.08798 | -0.04 | -7.064
-11 | -0.586 | 0.08236 | -0.04 | -7.118
-10.5 | -0.549 | 0.07728 | -0.041 | -7.11
-10 | -0.511 | 0.07197 | -0.041 | -7.101
-9.5 | -0.471 | 0.06797 | -0.042 | -6.934
-9 | -0.43 | 0.0639 | -0.042 | -6.732
-8.5 | -0.388 | 0.0601 | -0.043 | -6.456
-8 | -0.345 | 0.05654 | -0.043 | -6.097
-7.5 | -0.3 | 0.05331 | -0.045 | -5.637
-7 | -0.255 | 0.04948 | -0.045 | -5.163
-6.5 | -0.224 | 0.03319 | -0.075 | -6.749
-6 | -0.176 | 0.03016 | -0.078 | -5.85
-5.5 | -0.127 | 0.02722 | -0.08 | -4.657
-5 | -0.084 | 0.01428 | -0.095 | -5.871
-4.5 | -0.026 | 0.01367 | -0.097 | -1.872
-4 | 0.03 | 0.02459 | -0.08 | 1.2
-3.5 | 0.083 | 0.02219 | -0.082 | 3.723
-3 | 0.153 | 0.01266 | -0.098 | 12.075
-2.5 | 0.213 | 0.01139 | -0.099 | 18.677
-2 | 0.273 | 0.01132 | -0.1 | 24.096
-1.5 | 0.333 | 0.01131 | -0.1 | 29.413
-1 | 0.392 | 0.01139 | -0.101 | 34.427
-0.5 | 0.452 | 0.012 | -0.102 | 37.665
0 | 0.516 | 0.01386 | -0.102 | 37.214
0.5 | 0.576 | 0.01408 | -0.103 | 40.89
1 | 0.636 | 0.0144 | -0.103 | 44.142
1.5 | 0.695 | 0.01472 | -0.104 | 47.245
2 | 0.755 | 0.0151 | -0.105 | 50.011
2.5 | 0.806 | 0.01546 | -0.104 | 52.118
3 | 0.863 | 0.01588 | -0.104 | 54.343
3.5 | 0.92 | 0.0163 | -0.105 | 56.412
4 | 0.976 | 0.01684 | -0.105 | 57.943
4.5 | 1.03 | 0.01741 | -0.105 | 59.123
5 | 1.083 | 0.01784 | -0.106 | 60.718
5.5 | 1.14 | 0.02026 | -0.106 | 56.254
6 | 1.189 | 0.02242 | -0.106 | 53.05
6.5 | 1.239 | 0.02347 | -0.107 | 52.791
7 | 1.288 | 0.02475 | -0.107 | 52.047
7.5 | 1.335 | 0.02607 | -0.107 | 51.224
8 | 1.379 | 0.02823 | -0.107 | 48.861
8.5 | 1.422 | 0.02983 | -0.107 | 47.676
9 | 1.226 | 0.06078 | -0.053 | 20.173
9.5 | 1.262 | 0.06502 | -0.052 | 19.407
10 | 1.296 | 0.0691 | -0.052 | 18.759
10.5 | 1.329 | 0.07392 | -0.052 | 17.978
11 | 1.36 | 0.07961 | -0.053 | 17.087
11.5 | 1.389 | 0.08416 | -0.052 | 16.508
12 | 1.417 | 0.08997 | -0.053 | 15.746
12.5 | 1.441 | 0.0955 | -0.052 | 15.095
13 | 1.464 | 0.1025 | -0.052 | 14.285
13.5 | 1.485 | 0.1096 | -0.053 | 13.552
14 | 1.503 | 0.11579 | -0.052 | 12.983
14.5 | 1.515 | 0.12295 | -0.052 | 12.319
15 | 1.515 | 0.13084 | -0.053 | 11.582
15.5 | 1.511 | 0.13901 | -0.053 | 10.872
16 | 1.503 | 0.14781 | -0.053 | 10.17
16.5 | 1.491 | 0.15812 | -0.053 | 9.432
17 | 1.475 | 0.16524 | -0.053 | 8.927
17.5 | 1.456 | 0.17494 | -0.053 | 8.321
18 | 1.433 | 0.18523 | -0.053 | 7.736
18.5 | 1.407 | 0.19542 | -0.053 | 7.199
19 | 1.378 | 0.20956 | -0.053 | 6.577
19.5 | 1.347 | 0.21838 | -0.053 | 6.169

## 12. Re 100k Mach 0.10 (2)
BIGFOIL.COM POLAR EXPORT
goe685
GOE 685 |  |  |  | Cl Max: | 1.405 | at alpha= | 15 | deg
XFOIL ncrit=9 |  |  |  | L/D Max: | 51.7425 | at alpha= | 9 | deg
Re: | 100000 |  |  | Cd Min: | 0.24849 | at alpha= | 20 | deg
Mach: | 0.1 |  |  | Cl=0 at alpha= | -2.9981 | deg
|  |  |  | @ Cl=0.1, Cd= | 0.026453
|  |  |  | @ Cl=0.4, Cd= | 0.020938
|  |  |  | @ Cl=0.6, Cd= | 0.019084
alpha (deg) | Cl | Cd | Cm | Cl/Cd
-12 | -0.3385 | 0.13691 | -0.0374 | -2.4724
-11.5 | -0.3138 | 0.12831 | -0.0367 | -2.4456
-11 | -0.2994 | 0.12283 | -0.0364 | -2.4375
-10 | -0.2937 | 0.11201 | -0.0373 | -2.6221
-9.5 | -0.294 | 0.10747 | -0.0369 | -2.7356
-9 | -0.3602 | 0.10623 | -0.0383 | -3.3908
-8.5 | -0.3326 | 0.09842 | -0.0341 | -3.3794
-8 | -0.4782 | 0.07861 | -0.0383 | -6.0832
-7.5 | -0.5078 | 0.07205 | -0.0368 | -7.0479
-7 | -0.5851 | 0.03719 | -0.0611 | -15.7327
-6.5 | -0.5394 | 0.03073 | -0.065 | -17.5529
-6 | -0.4597 | 0.0282 | -0.0713 | -16.3014
-5.5 | -0.3806 | 0.02708 | -0.0764 | -14.0547
-5 | -0.3004 | 0.02731 | -0.0809 | -10.9996
-4.5 | -0.2223 | 0.02844 | -0.0845 | -7.8165
-4 | -0.1477 | 0.02982 | -0.087 | -4.9531
-3.5 | -0.0748 | 0.02931 | -0.0901 | -2.552
-3 | -0.0003 | 0.02827 | -0.0933 | -0.010612
-2.5 | 0.0775 | 0.02689 | -0.097 | 2.8821
-2 | 0.1522 | 0.02544 | -0.0998 | 5.9827
-1.5 | 0.2236 | 0.02407 | -0.1017 | 9.2896
-1 | 0.2929 | 0.02276 | -0.1029 | 12.8691
-0.5 | 0.3614 | 0.0215 | -0.1037 | 16.8093
0 | 0.4225 | 0.02061 | -0.1035 | 20.4998
0.5 | 0.4827 | 0.01985 | -0.103 | 24.3174
1 | 0.5415 | 0.01935 | -0.1025 | 27.9845
1.5 | 0.5961 | 0.0191 | -0.1015 | 31.2094
2 | 0.6542 | 0.01886 | -0.1009 | 34.6872
2.5 | 0.7044 | 0.01873 | -0.0994 | 37.6081
3 | 0.7774 | 0.0181 | -0.1017 | 42.9503
3.5 | 0.8306 | 0.01874 | -0.1008 | 44.3223
4 | 0.8825 | 0.01938 | -0.0996 | 45.5366
4.5 | 0.9334 | 0.02007 | -0.0983 | 46.5072
5 | 0.9835 | 0.02079 | -0.0969 | 47.3064
5.5 | 1.0335 | 0.02148 | -0.0954 | 48.1145
6 | 1.0817 | 0.02234 | -0.0937 | 48.4199
6.5 | 1.1311 | 0.02307 | -0.0921 | 49.029
7 | 1.1763 | 0.02382 | -0.0899 | 49.3829
7.5 | 1.2182 | 0.02445 | -0.087 | 49.8241
8 | 1.2643 | 0.02467 | -0.0844 | 51.2485
8.5 | 1.2984 | 0.0252 | -0.0803 | 51.5238
9 | 1.3303 | 0.02571 | -0.0759 | 51.7425
9.5 | 1.3543 | 0.02619 | -0.0703 | 51.7106
10 | 1.3633 | 0.02701 | -0.0627 | 50.4739
10.5 | 1.3557 | 0.0286 | -0.0537 | 47.4021
11 | 1.3325 | 0.03233 | -0.0455 | 41.2156
11.5 | 1.3 | 0.03838 | -0.0394 | 33.8718
12 | 1.2817 | 0.0446 | -0.0361 | 28.7377
12.5 | 1.2733 | 0.05052 | -0.0343 | 25.2039
13 | 1.2714 | 0.05608 | -0.0328 | 22.6712
13.5 | 1.2844 | 0.06017 | -0.0307 | 21.3462
14 | 1.3269 | 0.06194 | -0.0274 | 21.4223
14.5 | 1.3558 | 0.06582 | -0.0255 | 20.5986
15 | 1.405 | 0.06979 | -0.0236 | 20.1318
15.5 | 1.3964 | 0.07703 | -0.0233 | 18.128
16 | 1.3777 | 0.08569 | -0.0241 | 16.0777
16.5 | 1.3458 | 0.09635 | -0.027 | 13.9678
17 | 1.2931 | 0.11087 | -0.0337 | 11.6632
17.5 | 1.21 | 0.13336 | -0.0474 | 9.0732
18.5 | 0.9768 | 0.22812 | -0.1075 | 4.282
19.5 | 1.0049 | 0.24142 | -0.1144 | 4.1625
20 | 1.0196 | 0.24849 | -0.1178 | 4.1032

## 13. Re 100k Mach 0.25 (1)
BIGFOIL.COM POLAR EXPORT
goe685
GOE 685 |  |  |  | Cl Max: | 1.47 | at alpha= | 14 | deg
JavaFoil+Calcfoil stall+Eppler ext transition |  |  |  | L/D Max: | 58.673 | at alpha= | 4.5 | deg
Re: | 100000 |  |  | Cd Min: | 0.01116 | at alpha= | -1.5 | deg
Mach: | 0.25 |  |  | Cl=0 at alpha= | -4.2833 | deg
|  |  |  | @ Cl=0.1, Cd= | 0.021453
|  |  |  | @ Cl=0.4, Cd= | 0.011208
|  |  |  | @ Cl=0.6, Cd= | 0.01425
alpha (deg) | Cl | Cd | Cm | Cl/Cd
-20 | -0.588 | 0.31974 | -0.035 | -1.84
-19.5 | -0.631 | 0.30297 | -0.036 | -2.084
-19 | -0.67 | 0.2755 | -0.036 | -2.433
-18.5 | -0.705 | 0.2529 | -0.036 | -2.789
-18 | -0.736 | 0.2363 | -0.037 | -3.114
-17.5 | -0.762 | 0.21349 | -0.037 | -3.567
-17 | -0.776 | 0.2023 | -0.037 | -3.838
-16.5 | -0.779 | 0.18641 | -0.038 | -4.178
-16 | -0.778 | 0.17304 | -0.038 | -4.494
-15.5 | -0.773 | 0.16325 | -0.038 | -4.735
-15 | -0.765 | 0.14851 | -0.039 | -5.153
-14.5 | -0.754 | 0.14097 | -0.039 | -5.348
-14 | -0.739 | 0.13001 | -0.039 | -5.685
-13.5 | -0.721 | 0.12169 | -0.04 | -5.925
-13 | -0.7 | 0.11247 | -0.04 | -6.223
-12.5 | -0.676 | 0.10442 | -0.04 | -6.471
-12 | -0.649 | 0.09896 | -0.041 | -6.556
-11.5 | -0.619 | 0.09267 | -0.041 | -6.68
-11 | -0.587 | 0.08584 | -0.041 | -6.837
-10.5 | -0.552 | 0.07964 | -0.042 | -6.936
-10 | -0.516 | 0.07444 | -0.042 | -6.929
-9.5 | -0.477 | 0.06958 | -0.043 | -6.857
-9 | -0.437 | 0.06565 | -0.043 | -6.652
-8.5 | -0.395 | 0.06154 | -0.043 | -6.415
-8 | -0.351 | 0.05777 | -0.044 | -6.084
-7.5 | -0.307 | 0.05339 | -0.046 | -5.747
-7 | -0.261 | 0.05023 | -0.046 | -5.201
-6.5 | -0.215 | 0.04729 | -0.047 | -4.538
-6 | -0.179 | 0.03103 | -0.078 | -5.782
-5.5 | -0.129 | 0.02872 | -0.081 | -4.498
-5 | -0.079 | 0.02173 | -0.087 | -3.623
-4.5 | -0.026 | 0.01394 | -0.099 | -1.877
-4 | 0.034 | 0.01189 | -0.1 | 2.901
-3.5 | 0.084 | 0.02389 | -0.082 | 3.514
-3 | 0.157 | 0.01277 | -0.101 | 12.289
-2.5 | 0.218 | 0.01128 | -0.102 | 19.369
-2 | 0.28 | 0.01273 | -0.102 | 22.008
-1.5 | 0.342 | 0.01116 | -0.103 | 30.619
-1 | 0.403 | 0.01121 | -0.104 | 35.93
-0.5 | 0.464 | 0.01374 | -0.104 | 33.783
0 | 0.53 | 0.014 | -0.105 | 37.863
0.5 | 0.592 | 0.01422 | -0.106 | 41.592
1 | 0.653 | 0.01445 | -0.106 | 45.186
1.5 | 0.714 | 0.01488 | -0.107 | 48.022
2 | 0.767 | 0.01533 | -0.106 | 50.051
2.5 | 0.826 | 0.01574 | -0.107 | 52.502
3 | 0.884 | 0.01623 | -0.107 | 54.477
3.5 | 0.942 | 0.01662 | -0.107 | 56.672
4 | 0.999 | 0.01722 | -0.108 | 58.001
4.5 | 1.055 | 0.01797 | -0.108 | 58.673
5 | 1.113 | 0.02065 | -0.109 | 53.892
5.5 | 1.165 | 0.02228 | -0.109 | 52.293
6 | 1.217 | 0.02337 | -0.109 | 52.07
6.5 | 1.267 | 0.0246 | -0.109 | 51.498
7 | 1.315 | 0.02597 | -0.109 | 50.652
7.5 | 1.361 | 0.02735 | -0.11 | 49.758
8 | 1.404 | 0.02992 | -0.11 | 46.938
8.5 | 1.213 | 0.05805 | -0.054 | 20.891
9 | 1.249 | 0.06212 | -0.054 | 20.102
9.5 | 1.283 | 0.06662 | -0.054 | 19.257
10 | 1.315 | 0.07098 | -0.054 | 18.528
10.5 | 1.345 | 0.07643 | -0.054 | 17.592
11 | 1.371 | 0.08192 | -0.053 | 16.741
11.5 | 1.396 | 0.08714 | -0.054 | 16.022
12 | 1.417 | 0.09419 | -0.054 | 15.049
12.5 | 1.435 | 0.10134 | -0.053 | 14.164
13 | 1.45 | 0.10738 | -0.053 | 13.507
13.5 | 1.462 | 0.1167 | -0.054 | 12.528
14 | 1.47 | 0.12506 | -0.053 | 11.751
14.5 | 1.467 | 0.1328 | -0.053 | 11.047
15 | 1.447 | 0.14444 | -0.054 | 10.02
15.5 | 1.42 | 0.15362 | -0.053 | 9.245
16 | 1.386 | 0.16614 | -0.054 | 8.344
16.5 | 1.345 | 0.17591 | -0.054 | 7.647
17 | 1.297 | 0.18802 | -0.054 | 6.9
17.5 | 1.243 | 0.20173 | -0.054 | 6.163
18 | 1.183 | 0.21774 | -0.054 | 5.434
18.5 | 1.118 | 0.23113 | -0.054 | 4.838
19 | 1.048 | 0.25371 | -0.055 | 4.132

## 14. Re 100k Mach 0.25 (2)
BIGFOIL.COM POLAR EXPORT
goe685
GOE 685 |  |  |  | Cl Max: | 1.3501 | at alpha= | 9.5 | deg
XFOIL ncrit=9 |  |  |  | L/D Max: | 49.4003 | at alpha= | 8.5 | deg
Re: | 100000 |  |  | Cd Min: | 0.23431 | at alpha= | -20 | deg
Mach: | 0.25 |  |  | Cl=0 at alpha= | -3.1218 | deg
|  |  |  | @ Cl=0.1, Cd= | 0.027252
|  |  |  | @ Cl=0.4, Cd= | 0.021519
|  |  |  | @ Cl=0.6, Cd= | 0.019877
alpha (deg) | Cl | Cd | Cm | Cl/Cd
-20 | -0.5442 | 0.23431 | 0.0027 | -2.3226
-19.5 | -0.523 | 0.22578 | 0.0004 | -2.3164
-19 | -0.5032 | 0.21958 | -0.0023 | -2.2916
-18.5 | -0.4996 | 0.2181 | -0.0085 | -2.2907
-18 | -0.4719 | 0.20752 | -0.0093 | -2.274
-17.5 | -0.4532 | 0.20147 | -0.0119 | -2.2495
-16.5 | -0.4222 | 0.18923 | -0.0178 | -2.2311
-16 | -0.4079 | 0.18372 | -0.0207 | -2.2202
-15.5 | -0.4013 | 0.17838 | -0.0247 | -2.2497
-15 | -0.3766 | 0.17121 | -0.0252 | -2.1996
-14.5 | -0.385 | 0.16952 | -0.0304 | -2.2711
-14 | -0.3529 | 0.1592 | -0.0299 | -2.2167
-13.5 | -0.3411 | 0.15403 | -0.0319 | -2.2145
-13 | -0.3422 | 0.14889 | -0.0351 | -2.2983
-12.5 | -0.3155 | 0.14163 | -0.0344 | -2.2276
-12 | -0.3348 | 0.13994 | -0.0387 | -2.3925
-11.5 | -0.3022 | 0.13035 | -0.0372 | -2.3184
-11 | -0.2902 | 0.12498 | -0.0373 | -2.322
-10 | -0.2818 | 0.11417 | -0.0378 | -2.4682
-9.5 | -0.2845 | 0.10983 | -0.0375 | -2.5904
-9 | -0.3417 | 0.10871 | -0.0386 | -3.1432
-8.5 | -0.3155 | 0.10085 | -0.0344 | -3.1284
-8 | -0.3961 | 0.08862 | -0.0363 | -4.4696
-7.5 | -0.4842 | 0.07807 | -0.0356 | -6.2021
-7 | -0.5127 | 0.07156 | -0.0347 | -7.1646
-6.5 | -0.5337 | 0.04001 | -0.0661 | -13.3392
-6 | -0.465 | 0.0326 | -0.0752 | -14.2638
-5.5 | -0.3835 | 0.02904 | -0.0817 | -13.2059
-5 | -0.2975 | 0.02817 | -0.0868 | -10.5609
-4.5 | -0.2154 | 0.02888 | -0.0904 | -7.4584
-4 | -0.136 | 0.03013 | -0.0931 | -4.5138
-3.5 | -0.0587 | 0.03056 | -0.0954 | -1.9208
-3 | 0.0189 | 0.02888 | -0.0992 | 0.65443
-2.5 | 0.0949 | 0.02736 | -0.102 | 3.4686
-2 | 0.1694 | 0.02579 | -0.1041 | 6.5684
-1.5 | 0.234 | 0.02451 | -0.1045 | 9.5471
-1 | 0.2997 | 0.02323 | -0.1048 | 12.9014
-0.5 | 0.3696 | 0.02198 | -0.1055 | 16.8153
0 | 0.4329 | 0.02102 | -0.1053 | 20.5947
0.5 | 0.4935 | 0.02038 | -0.1046 | 24.2149
1 | 0.553 | 0.02003 | -0.104 | 27.6086
1.5 | 0.6084 | 0.01985 | -0.1029 | 30.6499
2 | 0.6669 | 0.01968 | -0.1021 | 33.8872
2.5 | 0.7204 | 0.01968 | -0.1008 | 36.6057
3 | 0.791 | 0.01893 | -0.1024 | 41.7855
3.5 | 0.8455 | 0.01969 | -0.1014 | 42.9406
4 | 0.8979 | 0.02045 | -0.0999 | 43.9071
4.5 | 0.9494 | 0.02124 | -0.0983 | 44.6987
5 | 1.0005 | 0.02201 | -0.0965 | 45.4566
5.5 | 1.0506 | 0.02285 | -0.0946 | 45.9781
6 | 1.0996 | 0.02383 | -0.0926 | 46.1435
6.5 | 1.1495 | 0.02462 | -0.0905 | 46.6897
7 | 1.2041 | 0.02512 | -0.0888 | 47.9339
7.5 | 1.2404 | 0.02594 | -0.0845 | 47.818
8 | 1.2839 | 0.02617 | -0.0808 | 49.06
8.5 | 1.318 | 0.02668 | -0.0761 | 49.4003
9 | 1.3396 | 0.02731 | -0.0696 | 49.0516
9.5 | 1.3501 | 0.02812 | -0.0617 | 48.0121
10 | 1.3467 | 0.02954 | -0.0529 | 45.589
10.5 | 1.3299 | 0.03267 | -0.0451 | 40.7071
11 | 1.2982 | 0.03846 | -0.0391 | 33.7546
11.5 | 1.2673 | 0.04582 | -0.0358 | 27.6582
12 | 1.2518 | 0.05278 | -0.0342 | 23.7173
12.5 | 1.2459 | 0.05919 | -0.0333 | 21.0492
13 | 1.2504 | 0.06462 | -0.032 | 19.35
13.5 | 1.2709 | 0.06837 | -0.0296 | 18.5886
14 | 1.3085 | 0.07103 | -0.0262 | 18.4218
14.5 | 1.3184 | 0.07731 | -0.0255 | 17.0534

## 15. Re 100k Mach 0.50 (1)
BIGFOIL.COM POLAR EXPORT
goe685
GOE 685 |  |  |  | Cl Max: | 1.369 | at alpha= | 6.5 | deg
JavaFoil+Calcfoil stall+Eppler ext transition |  |  |  | L/D Max: | 54.782 | at alpha= | 4 | deg
Re: | 100000 |  |  | Cd Min: | 0.01366 | at alpha= | -1.5 | deg
Mach: | 0.5 |  |  | Cl=0 at alpha= | -4.2833 | deg
|  |  |  | @ Cl=0.1, Cd= | 0.02936
|  |  |  | @ Cl=0.4, Cd= | 0.01389
|  |  |  | @ Cl=0.6, Cd= | 0.01524
alpha (deg) | Cl | Cd | Cm | Cl/Cd
-20 | -0.861 | 0.3323 | -0.055 | -2.59
-19.5 | -0.831 | 0.32555 | -0.053 | -2.552
-19 | -0.804 | 0.31946 | -0.053 | -2.517
-18.5 | -0.777 | 0.31019 | -0.053 | -2.506
-18 | -0.751 | 0.29561 | -0.053 | -2.54
-17.5 | -0.724 | 0.28397 | -0.053 | -2.55
-17 | -0.697 | 0.28998 | -0.053 | -2.405
-16.5 | -0.671 | 0.27787 | -0.054 | -2.414
-16 | -0.641 | 0.263 | -0.05 | -2.437
-15.5 | -0.614 | 0.24726 | -0.049 | -2.482
-15 | -0.587 | 0.24437 | -0.049 | -2.401
-14.5 | -0.56 | 0.23902 | -0.049 | -2.342
-14 | -0.533 | 0.223 | -0.049 | -2.389
-13.5 | -0.506 | 0.22338 | -0.05 | -2.265
-13 | -0.479 | 0.22144 | -0.05 | -2.162
-12.5 | -0.45 | 0.22232 | -0.045 | -2.025
-12 | -0.423 | 0.20819 | -0.044 | -2.031
-11.5 | -0.396 | 0.17895 | -0.044 | -2.211
-11 | -0.369 | 0.15492 | -0.045 | -2.38
-10.5 | -0.341 | 0.14574 | -0.045 | -2.343
-10 | -0.314 | 0.14638 | -0.045 | -2.146
-9.5 | -0.287 | 0.13658 | -0.045 | -2.1
-9 | -0.392 | 0.09022 | -0.046 | -4.345
-8.5 | -0.387 | 0.07435 | -0.047 | -5.205
-8 | -0.36 | 0.0666 | -0.049 | -5.406
-7.5 | -0.323 | 0.06045 | -0.05 | -5.343
-7 | -0.28 | 0.05576 | -0.05 | -5.019
-6.5 | -0.233 | 0.05216 | -0.051 | -4.462
-6 | -0.183 | 0.04873 | -0.051 | -3.754
-5.5 | -0.131 | 0.04566 | -0.052 | -2.872
-5 | -0.083 | 0.03229 | -0.087 | -2.579
-4.5 | -0.026 | 0.02887 | -0.09 | -0.888
-4 | 0.034 | 0.02647 | -0.092 | 1.283
-3.5 | 0.092 | 0.02962 | -0.086 | 3.1
-3 | 0.152 | 0.02767 | -0.089 | 5.491
-2.5 | 0.214 | 0.02529 | -0.092 | 8.471
-2 | 0.313 | 0.01484 | -0.113 | 21.077
-1.5 | 0.382 | 0.01366 | -0.114 | 27.936
-1 | 0.45 | 0.01453 | -0.116 | 30.981
-0.5 | 0.518 | 0.01481 | -0.115 | 35.004
0 | 0.584 | 0.01516 | -0.116 | 38.551
0.5 | 0.652 | 0.0155 | -0.116 | 42.033
1 | 0.718 | 0.01593 | -0.117 | 45.054
1.5 | 0.784 | 0.01643 | -0.117 | 47.704
2 | 0.848 | 0.01695 | -0.118 | 50.049
2.5 | 0.913 | 0.0176 | -0.118 | 51.845
3 | 0.975 | 0.01837 | -0.118 | 53.099
3.5 | 1.038 | 0.0191 | -0.119 | 54.361
4 | 1.1 | 0.02008 | -0.119 | 54.782
4.5 | 1.166 | 0.02364 | -0.12 | 49.311
5 | 1.222 | 0.02594 | -0.12 | 47.104
5.5 | 1.276 | 0.02744 | -0.12 | 46.493
6 | 1.326 | 0.02943 | -0.12 | 45.054
6.5 | 1.369 | 0.03136 | -0.12 | 43.648
7 | 1.19 | 0.05084 | -0.059 | 23.399
7.5 | 1.222 | 0.05527 | -0.058 | 22.104
8 | 1.246 | 0.06052 | -0.058 | 20.596
8.5 | 1.26 | 0.06711 | -0.057 | 18.779
9 | 1.258 | 0.07494 | -0.057 | 16.78
9.5 | 1.226 | 0.08564 | -0.057 | 14.312
10 | 1.116 | 0.1011 | -0.056 | 11.038
10.5 | 0.811 | 0.15406 | -0.056 | 5.263
11 | 0.838 | 0.16548 | -0.056 | 5.062
11.5 | 0.864 | 0.18545 | -0.056 | 4.66

## 16. Re 100k Mach 0.50 (2)
BIGFOIL.COM POLAR EXPORT
goe685
GOE 685 |  |  |  | Cl Max: | 1.1835 | at alpha= | 7.5 | deg
XFOIL ncrit=9 |  |  |  | L/D Max: | 36.1415 | at alpha= | 4.5 | deg
Re: | 100000 |  |  | Cd Min: | 0.25158 | at alpha= | -20 | deg
Mach: | 0.5 |  |  | Cl=0 at alpha= | -3.1437 | deg
|  |  |  | @ Cl=0.1, Cd= | 0.031863
|  |  |  | @ Cl=0.4, Cd= | 0.024677
|  |  |  | @ Cl=0.6, Cd= | 0.023954
alpha (deg) | Cl | Cd | Cm | Cl/Cd
-20 | -0.5743 | 0.25158 | 0.0068 | -2.2828
-19.5 | -0.5514 | 0.24409 | 0.0031 | -2.259
-19 | -0.5352 | 0.2393 | -0.0024 | -2.2365
-18.5 | -0.5111 | 0.23001 | -0.0054 | -2.2221
-18 | -0.4884 | 0.22281 | -0.0087 | -2.192
-17.5 | -0.4768 | 0.21933 | -0.0144 | -2.1739
-17 | -0.4493 | 0.20892 | -0.0162 | -2.1506
-16.5 | -0.4284 | 0.20227 | -0.0193 | -2.118
-15.5 | -0.3901 | 0.18848 | -0.0255 | -2.0697
-15 | -0.3783 | 0.18398 | -0.0294 | -2.0562
-14.5 | -0.36 | 0.17626 | -0.0319 | -2.0424
-14 | -0.3364 | 0.16904 | -0.033 | -1.9901
-13.5 | -0.3456 | 0.16854 | -0.038 | -2.0506
-13 | -0.3075 | 0.15658 | -0.0372 | -1.9639
-12.5 | -0.2941 | 0.15107 | -0.0387 | -1.9468
-12 | -0.2938 | 0.14647 | -0.0412 | -2.0059
-11.5 | -0.2684 | 0.13891 | -0.0403 | -1.9322
-11 | -0.2711 | 0.13531 | -0.0419 | -2.0035
-10.5 | -0.2642 | 0.12901 | -0.042 | -2.0479
-10 | -0.2471 | 0.12311 | -0.0399 | -2.0071
-9.5 | -0.2643 | 0.12054 | -0.0397 | -2.1926
-9 | -0.2981 | 0.11904 | -0.0386 | -2.5042
-8.5 | -0.2683 | 0.11061 | -0.0336 | -2.4256
-8 | -0.2748 | 0.10727 | -0.0291 | -2.5618
-7.5 | -0.2982 | 0.10466 | -0.0249 | -2.8492
-6.5 | -0.3136 | 0.08326 | -0.0452 | -3.7665
-6 | -0.302 | 0.07224 | -0.0603 | -4.1805
-5.5 | -0.2677 | 0.06382 | -0.0707 | -4.1946
-5 | -0.2558 | 0.04989 | -0.0885 | -5.1273
-4.5 | -0.2088 | 0.03904 | -0.1017 | -5.3484
-4 | -0.1289 | 0.03536 | -0.1072 | -3.6454
-3.5 | -0.0518 | 0.03571 | -0.1066 | -1.4506
-3 | 0.0209 | 0.03428 | -0.1072 | 0.60968
-2.5 | 0.1014 | 0.03182 | -0.1094 | 3.1867
-2 | 0.1845 | 0.02918 | -0.1121 | 6.3228
-1.5 | 0.2491 | 0.02744 | -0.1115 | 9.078
-1 | 0.3292 | 0.02566 | -0.1128 | 12.8293
-0.5 | 0.3927 | 0.02476 | -0.1117 | 15.8603
0 | 0.4643 | 0.02395 | -0.1117 | 19.3862
0.5 | 0.523 | 0.02384 | -0.11 | 21.9379
1 | 0.5821 | 0.0239 | -0.1084 | 24.3556
1.5 | 0.6414 | 0.02408 | -0.1069 | 26.6362
2 | 0.7025 | 0.02425 | -0.1054 | 28.9691
2.5 | 0.7605 | 0.02457 | -0.1033 | 30.9524
3 | 0.8199 | 0.02508 | -0.1016 | 32.6914
3.5 | 0.8686 | 0.02582 | -0.0986 | 33.6406
4 | 0.9349 | 0.02633 | -0.098 | 35.507
4.5 | 0.991 | 0.02742 | -0.0952 | 36.1415
5 | 1.0406 | 0.02883 | -0.0917 | 36.0943
5.5 | 1.0707 | 0.031 | -0.0862 | 34.5387
6 | 1.0868 | 0.03374 | -0.0795 | 32.211
6.5 | 1.0862 | 0.0371 | -0.0715 | 29.2776
7 | 1.1017 | 0.03996 | -0.0655 | 27.5701
7.5 | 1.1835 | 0.0391 | -0.0624 | 30.2685
8 | 1.0437 | 0.05391 | -0.0565 | 19.36
8.5 | 1.0524 | 0.05897 | -0.0542 | 17.8464
9 | 1.118 | 0.05721 | -0.0489 | 19.542
9.5 | 0.9854 | 0.08144 | -0.058 | 12.0997
10 | 1.1014 | 0.07055 | -0.0474 | 15.6116
10.5 | 1.1191 | 0.07394 | -0.0454 | 15.1352
11 | 1.1745 | 0.07206 | -0.0396 | 16.2989
11.5 | 1.1623 | 0.08024 | -0.0399 | 14.4853
12 | 1.1518 | 0.08919 | -0.0412 | 12.914
12.5 | 1.1224 | 0.102 | -0.0462 | 11.0039

## 17. Re 250k Mach 0.00 (1)
BIGFOIL.COM POLAR EXPORT
goe685
GOE 685 |  |  |  | Cl Max: | 1.609 | at alpha= | 11 | deg
JavaFoil+Calcfoil stall+Eppler ext transition |  |  |  | L/D Max: | 96.095 | at alpha= | 4.5 | deg
Re: | 250000 |  |  | Cd Min: | 0.00846 | at alpha= | -1 | deg
Mach: | 0 |  |  | Cl=0 at alpha= | -4.2845 | deg
|  |  |  | @ Cl=0.1, Cd= | 0.0086131
|  |  |  | @ Cl=0.4, Cd= | 0.0085733
|  |  |  | @ Cl=0.6, Cd= | 0.010804
alpha (deg) | Cl | Cd | Cm | Cl/Cd
-20 | -0.887 | 0.19767 | -0.036 | -4.488
-19.5 | -0.895 | 0.19072 | -0.036 | -4.693
-19 | -0.901 | 0.18051 | -0.037 | -4.991
-18.5 | -0.904 | 0.16909 | -0.037 | -5.348
-18 | -0.905 | 0.1622 | -0.037 | -5.581
-17.5 | -0.903 | 0.15312 | -0.037 | -5.899
-17 | -0.896 | 0.14584 | -0.038 | -6.141
-16.5 | -0.88 | 0.13842 | -0.038 | -6.358
-16 | -0.863 | 0.1307 | -0.038 | -6.602
-15.5 | -0.844 | 0.12352 | -0.039 | -6.832
-15 | -0.823 | 0.11718 | -0.039 | -7.019
-14.5 | -0.8 | 0.10994 | -0.039 | -7.274
-14 | -0.775 | 0.10402 | -0.04 | -7.448
-13.5 | -0.748 | 0.0978 | -0.04 | -7.644
-13 | -0.719 | 0.09256 | -0.04 | -7.766
-12.5 | -0.688 | 0.08758 | -0.041 | -7.859
-12 | -0.656 | 0.08214 | -0.041 | -7.983
-11.5 | -0.622 | 0.07739 | -0.041 | -8.032
-11 | -0.586 | 0.07315 | -0.042 | -8.011
-10.5 | -0.549 | 0.06816 | -0.042 | -8.052
-10 | -0.51 | 0.06471 | -0.043 | -7.886
-9.5 | -0.47 | 0.06117 | -0.044 | -7.69
-9 | -0.429 | 0.05766 | -0.044 | -7.443
-8.5 | -0.412 | 0.0379 | -0.071 | -10.87
-8 | -0.368 | 0.0341 | -0.074 | -10.803
-7.5 | -0.324 | 0.03008 | -0.076 | -10.78
-7 | -0.278 | 0.02711 | -0.078 | -10.237
-6.5 | -0.244 | 0.01528 | -0.088 | -15.961
-6 | -0.198 | 0.01251 | -0.094 | -15.862
-5.5 | -0.142 | 0.01195 | -0.095 | -11.889
-5 | -0.084 | 0.00963 | -0.096 | -8.731
-4.5 | -0.025 | 0.00934 | -0.096 | -2.73
-4 | 0.033 | 0.0086 | -0.097 | 3.89
-3.5 | 0.093 | 0.00853 | -0.097 | 10.872
-3 | 0.152 | 0.00923 | -0.098 | 16.48
-2.5 | 0.212 | 0.00847 | -0.099 | 25.006
-2 | 0.271 | 0.00849 | -0.099 | 31.972
-1.5 | 0.331 | 0.00847 | -0.1 | 39.1
-1 | 0.39 | 0.00846 | -0.1 | 46.158
-0.5 | 0.45 | 0.00914 | -0.101 | 49.199
0 | 0.513 | 0.01052 | -0.102 | 48.794
0.5 | 0.573 | 0.0107 | -0.102 | 53.523
1 | 0.633 | 0.01093 | -0.103 | 57.869
1.5 | 0.692 | 0.01121 | -0.103 | 61.71
2 | 0.751 | 0.01138 | -0.104 | 66.052
2.5 | 0.811 | 0.01165 | -0.105 | 69.552
3 | 0.87 | 0.01022 | -0.105 | 85.097
3.5 | 0.928 | 0.01041 | -0.106 | 89.183
4 | 0.987 | 0.0107 | -0.106 | 92.208
4.5 | 1.045 | 0.01088 | -0.107 | 96.095
5 | 1.102 | 0.01567 | -0.108 | 70.321
5.5 | 1.145 | 0.01557 | -0.107 | 73.514
6 | 1.192 | 0.01818 | -0.107 | 65.579
6.5 | 1.242 | 0.01905 | -0.107 | 65.193
7 | 1.291 | 0.01998 | -0.107 | 64.6
7.5 | 1.339 | 0.02104 | -0.107 | 63.636
8 | 1.385 | 0.02234 | -0.108 | 61.982
8.5 | 1.427 | 0.02382 | -0.108 | 59.935
9 | 1.47 | 0.02523 | -0.108 | 58.26
9.5 | 1.511 | 0.02618 | -0.108 | 57.711
10 | 1.548 | 0.02735 | -0.108 | 56.612
10.5 | 1.581 | 0.02977 | -0.108 | 53.109
11 | 1.609 | 0.032 | -0.108 | 50.277
11.5 | 1.388 | 0.07583 | -0.054 | 18.307
12 | 1.416 | 0.08042 | -0.053 | 17.604
12.5 | 1.442 | 0.08515 | -0.054 | 16.934
13 | 1.466 | 0.09113 | -0.054 | 16.083
13.5 | 1.488 | 0.09685 | -0.055 | 15.364
14 | 1.507 | 0.10197 | -0.054 | 14.781
14.5 | 1.52 | 0.10788 | -0.054 | 14.094
15 | 1.523 | 0.11402 | -0.054 | 13.362
15.5 | 1.522 | 0.12055 | -0.054 | 12.627
16 | 1.517 | 0.12798 | -0.054 | 11.856

## 18. Re 250k Mach 0.00 (2)
BIGFOIL.COM POLAR EXPORT
goe685
GOE 685 |  |  |  | Cl Max: | 1.4105 | at alpha= | 18 | deg
XFOIL ncrit=9 |  |  |  | L/D Max: | 79.904 | at alpha= | 8 | deg
Re: | 250000 |  |  | Cd Min: | 0.16741 | at alpha= | -15.5 | deg
Mach: | 0 |  |  | Cl=0 at alpha= | -4.1803 | deg
|  |  |  | @ Cl=0.1, Cd= | 0.013178
|  |  |  | @ Cl=0.4, Cd= | 0.012103
|  |  |  | @ Cl=0.6, Cd= | 0.012135
alpha (deg) | Cl | Cd | Cm | Cl/Cd
-15.5 | -0.4025 | 0.16741 | -0.0244 | -2.4043
-15 | -0.4109 | 0.16098 | -0.0308 | -2.5525
-14.5 | -0.3859 | 0.15396 | -0.0302 | -2.5065
-14 | -0.3678 | 0.14894 | -0.0309 | -2.4695
-13.5 | -0.3865 | 0.14038 | -0.0377 | -2.7532
-13 | -0.354 | 0.13572 | -0.0355 | -2.6083
-12.5 | -0.3418 | 0.13033 | -0.0365 | -2.6226
-12 | -0.6513 | 0.05995 | -0.0792 | -10.8641
-11.5 | -0.7333 | 0.04841 | -0.085 | -15.1477
-11 | -0.7843 | 0.04229 | -0.0811 | -18.5458
-10.5 | -0.7995 | 0.0374 | -0.0776 | -21.377
-10 | -0.7726 | 0.03177 | -0.0787 | -24.3185
-9.5 | -0.7095 | 0.02849 | -0.0834 | -24.9035
-9 | -0.6398 | 0.02557 | -0.0886 | -25.0215
-8.5 | -0.5765 | 0.02297 | -0.0916 | -25.098
-8 | -0.5109 | 0.02087 | -0.0947 | -24.4801
-7.5 | -0.4362 | 0.01922 | -0.0989 | -22.6951
-7 | -0.3714 | 0.01748 | -0.1014 | -21.2471
-6.5 | -0.2862 | 0.01576 | -0.1073 | -18.1599
-6 | -0.2197 | 0.01424 | -0.1094 | -15.4284
-5.5 | -0.1553 | 0.01399 | -0.1105 | -11.1008
-5 | -0.0941 | 0.01375 | -0.1109 | -6.8436
-4.5 | -0.036 | 0.01351 | -0.1107 | -2.6647
-4 | 0.0203 | 0.01334 | -0.11 | 1.5217
-3.5 | 0.0757 | 0.01331 | -0.1092 | 5.6875
-3 | 0.131 | 0.01301 | -0.1084 | 10.0692
-2.5 | 0.1869 | 0.01269 | -0.1077 | 14.7281
-2 | 0.2408 | 0.01251 | -0.1067 | 19.2486
-1.5 | 0.2954 | 0.0123 | -0.1058 | 24.0163
-1 | 0.3494 | 0.01216 | -0.1049 | 28.7336
-0.5 | 0.4024 | 0.0121 | -0.1038 | 33.2562
0 | 0.455 | 0.01208 | -0.1026 | 37.6656
0.5 | 0.5073 | 0.01212 | -0.1014 | 41.8564
1 | 0.5584 | 0.01211 | -0.1 | 46.1107
1.5 | 0.6092 | 0.01214 | -0.0987 | 50.1812
2 | 0.6601 | 0.01224 | -0.0974 | 53.9297
2.5 | 0.7111 | 0.01236 | -0.0962 | 57.5324
3 | 0.7618 | 0.01247 | -0.0951 | 61.0906
3.5 | 0.8114 | 0.01251 | -0.0937 | 64.8601
4 | 0.8798 | 0.01187 | -0.0961 | 74.1196
4.5 | 0.93 | 0.01233 | -0.0948 | 75.4258
5 | 0.9798 | 0.01279 | -0.0935 | 76.6067
5.5 | 1.029 | 0.01327 | -0.0921 | 77.5433
6 | 1.0771 | 0.01374 | -0.0905 | 78.3916
6.5 | 1.1223 | 0.01417 | -0.0884 | 79.2025
7 | 1.166 | 0.01463 | -0.086 | 79.6992
7.5 | 1.2082 | 0.01514 | -0.0835 | 79.8018
8 | 1.2481 | 0.01562 | -0.0806 | 79.904
8.5 | 1.2831 | 0.01629 | -0.0769 | 78.7661
9 | 1.3043 | 0.01738 | -0.0712 | 75.046
9.5 | 1.313 | 0.01924 | -0.0641 | 68.2432
10 | 1.3168 | 0.02174 | -0.0572 | 60.5704
10.5 | 1.3056 | 0.02555 | -0.0499 | 51.0998
11 | 1.3014 | 0.02937 | -0.0445 | 44.3105
11.5 | 1.298 | 0.03364 | -0.0405 | 38.585
12 | 1.2977 | 0.03814 | -0.0376 | 34.0246
12.5 | 1.3016 | 0.04262 | -0.0356 | 30.5397
13 | 1.3008 | 0.04773 | -0.0338 | 27.2533
13.5 | 1.3117 | 0.052 | -0.0327 | 25.225
14 | 1.3215 | 0.05645 | -0.0319 | 23.4101
14.5 | 1.335 | 0.06051 | -0.0305 | 22.0625
15 | 1.3461 | 0.06518 | -0.0302 | 20.652
15.5 | 1.359 | 0.06965 | -0.0299 | 19.5118
16 | 1.3809 | 0.07304 | -0.0285 | 18.9061
16.5 | 1.3867 | 0.07876 | -0.0291 | 17.6067
17 | 1.3936 | 0.0844 | -0.0299 | 16.5118
17.5 | 1.4091 | 0.08885 | -0.03 | 15.8593
18 | 1.4105 | 0.09572 | -0.0312 | 14.7357
18.5 | 1.3965 | 0.10502 | -0.0348 | 13.2975
19 | 1.3819 | 0.11474 | -0.0391 | 12.0438
19.5 | 1.3681 | 0.12457 | -0.0439 | 10.9826
20 | 1.3579 | 0.13392 | -0.0489 | 10.1396

## 19. Re 250k Mach 0.10 (1)
BIGFOIL.COM POLAR EXPORT
goe685
GOE 685 |  |  |  | Cl Max: | 1.61 | at alpha= | 11 | deg
JavaFoil+Calcfoil stall+Eppler ext transition |  |  |  | L/D Max: | 100.24 | at alpha= | 5 | deg
Re: | 250000 |  |  | Cd Min: | 0.00838 | at alpha= | -2 | deg
Mach: | 0.1 |  |  | Cl=0 at alpha= | -4.2833 | deg
|  |  |  | @ Cl=0.1, Cd= | 0.0085627
|  |  |  | @ Cl=0.4, Cd= | 0.008562
|  |  |  | @ Cl=0.6, Cd= | 0.01083
alpha (deg) | Cl | Cd | Cm | Cl/Cd
-20 | -0.857 | 0.203 | -0.036 | -4.224
-19.5 | -0.869 | 0.19354 | -0.036 | -4.488
-19 | -0.878 | 0.18404 | -0.037 | -4.769
-18.5 | -0.884 | 0.17179 | -0.037 | -5.147
-18 | -0.888 | 0.16487 | -0.037 | -5.386
-17.5 | -0.889 | 0.1554 | -0.037 | -5.72
-17 | -0.883 | 0.14768 | -0.038 | -5.982
-16.5 | -0.87 | 0.14019 | -0.038 | -6.205
-16 | -0.854 | 0.1319 | -0.038 | -6.476
-15.5 | -0.837 | 0.12507 | -0.039 | -6.691
-15 | -0.817 | 0.11757 | -0.039 | -6.95
-14.5 | -0.795 | 0.1111 | -0.039 | -7.158
-14 | -0.771 | 0.10482 | -0.04 | -7.359
-13.5 | -0.745 | 0.09842 | -0.04 | -7.572
-13 | -0.717 | 0.09299 | -0.04 | -7.714
-12.5 | -0.687 | 0.08808 | -0.041 | -7.804
-12 | -0.656 | 0.08252 | -0.041 | -7.943
-11.5 | -0.622 | 0.07772 | -0.041 | -8.001
-11 | -0.587 | 0.07346 | -0.042 | -7.985
-10.5 | -0.55 | 0.06841 | -0.043 | -8.036
-10 | -0.511 | 0.06497 | -0.043 | -7.872
-9.5 | -0.472 | 0.06138 | -0.044 | -7.684
-9 | -0.431 | 0.05784 | -0.044 | -7.443
-8.5 | -0.413 | 0.0385 | -0.071 | -10.719
-8 | -0.369 | 0.03473 | -0.074 | -10.627
-7.5 | -0.325 | 0.0305 | -0.076 | -10.66
-7 | -0.278 | 0.02693 | -0.078 | -10.338
-6.5 | -0.237 | 0.01938 | -0.084 | -12.228
-6 | -0.199 | 0.01264 | -0.094 | -15.755
-5.5 | -0.143 | 0.01201 | -0.095 | -11.877
-5 | -0.084 | 0.00967 | -0.096 | -8.735
-4.5 | -0.026 | 0.00939 | -0.097 | -2.727
-4 | 0.034 | 0.00857 | -0.097 | 3.924
-3.5 | 0.093 | 0.00846 | -0.098 | 11.007
-3 | 0.153 | 0.00934 | -0.099 | 16.374
-2.5 | 0.213 | 0.00839 | -0.099 | 25.374
-2 | 0.273 | 0.00838 | -0.1 | 32.542
-1.5 | 0.333 | 0.00839 | -0.1 | 39.668
-1 | 0.392 | 0.00847 | -0.101 | 46.351
-0.5 | 0.452 | 0.00916 | -0.102 | 49.359
0 | 0.516 | 0.01056 | -0.102 | 48.837
0.5 | 0.576 | 0.01073 | -0.103 | 53.653
1 | 0.636 | 0.01098 | -0.103 | 57.911
1.5 | 0.695 | 0.0112 | -0.104 | 62.076
2 | 0.755 | 0.01146 | -0.105 | 65.872
2.5 | 0.815 | 0.01165 | -0.105 | 69.912
3 | 0.874 | 0.01022 | -0.106 | 85.531
3.5 | 0.933 | 0.01041 | -0.106 | 89.601
4 | 0.992 | 0.01064 | -0.107 | 93.193
4.5 | 1.05 | 0.01088 | -0.108 | 96.55
5 | 1.107 | 0.01105 | -0.108 | 100.24
5.5 | 1.15 | 0.01569 | -0.107 | 73.319
6 | 1.197 | 0.01832 | -0.107 | 65.324
6.5 | 1.247 | 0.01923 | -0.107 | 64.828
7 | 1.296 | 0.02022 | -0.108 | 64.118
7.5 | 1.344 | 0.02123 | -0.108 | 63.289
8 | 1.39 | 0.02257 | -0.108 | 61.563
8.5 | 1.432 | 0.02409 | -0.108 | 59.445
9 | 1.475 | 0.02512 | -0.109 | 58.713
9.5 | 1.514 | 0.02641 | -0.109 | 57.33
10 | 1.552 | 0.02775 | -0.109 | 55.945
10.5 | 1.583 | 0.03031 | -0.109 | 52.23
11 | 1.61 | 0.03256 | -0.108 | 49.437
11.5 | 1.39 | 0.07613 | -0.054 | 18.264
12 | 1.418 | 0.08051 | -0.055 | 17.611
12.5 | 1.443 | 0.08645 | -0.054 | 16.689
13 | 1.465 | 0.09135 | -0.054 | 16.039
13.5 | 1.486 | 0.09736 | -0.054 | 15.266
14 | 1.504 | 0.10272 | -0.054 | 14.644
14.5 | 1.516 | 0.1095 | -0.054 | 13.843
15 | 1.516 | 0.11482 | -0.054 | 13.205
15.5 | 1.512 | 0.12237 | -0.054 | 12.356
16 | 1.504 | 0.12925 | -0.054 | 11.637

## 20. Re 250k Mach 0.10 (2)
BIGFOIL.COM POLAR EXPORT
goe685
GOE 685 |  |  |  | Cl Max: | 1.4063 | at alpha= | 17.5 | deg
XFOIL ncrit=9 |  |  |  | L/D Max: | 79.6325 | at alpha= | 7.5 | deg
Re: | 250000 |  |  | Cd Min: | 0.16792 | at alpha= | -15.5 | deg
Mach: | 0.1 |  |  | Cl=0 at alpha= | -4.174 | deg
|  |  |  | @ Cl=0.1, Cd= | 0.013214
|  |  |  | @ Cl=0.4, Cd= | 0.012164
|  |  |  | @ Cl=0.6, Cd= | 0.012193
alpha (deg) | Cl | Cd | Cm | Cl/Cd
-15.5 | -0.4016 | 0.16792 | -0.0245 | -2.3916
-15 | -0.4086 | 0.16159 | -0.0307 | -2.5286
-14.5 | -0.3845 | 0.1545 | -0.0303 | -2.4887
-14 | -0.3662 | 0.14944 | -0.031 | -2.4505
-13.5 | -0.3849 | 0.14104 | -0.0379 | -2.729
-13 | -0.3519 | 0.13625 | -0.0356 | -2.5828
-12.5 | -0.3397 | 0.13084 | -0.0366 | -2.5963
-12 | -0.3571 | 0.12199 | -0.042 | -2.9273
-11.5 | -0.6928 | 0.05185 | -0.0845 | -13.3616
-11 | -0.7587 | 0.04512 | -0.0818 | -16.8152
-10.5 | -0.789 | 0.03952 | -0.0785 | -19.9646
-10 | -0.7727 | 0.03336 | -0.0793 | -23.1625
-9.5 | -0.711 | 0.02952 | -0.0843 | -24.0854
-9 | -0.6423 | 0.0263 | -0.0896 | -24.4221
-8.5 | -0.5777 | 0.02368 | -0.0929 | -24.3961
-8 | -0.5132 | 0.02122 | -0.0958 | -24.1847
-7.5 | -0.4375 | 0.01945 | -0.1002 | -22.4936
-7 | -0.3724 | 0.01767 | -0.1025 | -21.0753
-6.5 | -0.2863 | 0.01588 | -0.1085 | -18.029
-6 | -0.2202 | 0.01429 | -0.1104 | -15.4094
-5.5 | -0.1563 | 0.014 | -0.1113 | -11.1643
-5 | -0.0953 | 0.01378 | -0.1116 | -6.9158
-4.5 | -0.0369 | 0.01355 | -0.1112 | -2.7232
-4 | 0.0197 | 0.01337 | -0.1106 | 1.4734
-3.5 | 0.0757 | 0.01334 | -0.1097 | 5.6747
-3 | 0.1316 | 0.01305 | -0.109 | 10.0843
-2.5 | 0.1869 | 0.01276 | -0.1081 | 14.6473
-2 | 0.2416 | 0.01254 | -0.1071 | 19.2663
-1.5 | 0.2968 | 0.01234 | -0.1063 | 24.0519
-1 | 0.3507 | 0.01221 | -0.1053 | 28.7224
-0.5 | 0.4044 | 0.01216 | -0.1042 | 33.2566
0 | 0.4569 | 0.01214 | -0.103 | 37.6359
0.5 | 0.5094 | 0.01216 | -0.1017 | 41.8914
1 | 0.5609 | 0.01217 | -0.1003 | 46.0887
1.5 | 0.6119 | 0.0122 | -0.099 | 50.1557
2 | 0.6631 | 0.0123 | -0.0977 | 53.9106
2.5 | 0.7145 | 0.01245 | -0.0965 | 57.3896
3 | 0.7655 | 0.01257 | -0.0953 | 60.899
3.5 | 0.8156 | 0.01264 | -0.094 | 64.5253
5 | 0.9848 | 0.01289 | -0.0936 | 76.4003
5.5 | 1.0341 | 0.01336 | -0.0921 | 77.4027
6 | 1.0824 | 0.01384 | -0.0905 | 78.2081
6.5 | 1.1275 | 0.01428 | -0.0882 | 78.9566
7 | 1.1712 | 0.01476 | -0.0858 | 79.3496
7.5 | 1.2136 | 0.01524 | -0.0832 | 79.6325
8 | 1.2524 | 0.01577 | -0.0799 | 79.4166
8.5 | 1.2858 | 0.01649 | -0.0759 | 77.9745
9 | 1.3051 | 0.01764 | -0.0698 | 73.9853
9.5 | 1.3118 | 0.01967 | -0.0625 | 66.6904
10 | 1.3162 | 0.02223 | -0.0558 | 59.2083
10.5 | 1.3026 | 0.02628 | -0.0485 | 49.5662
11 | 1.2985 | 0.03024 | -0.0434 | 42.9398
11.5 | 1.2929 | 0.03485 | -0.0396 | 37.099
12 | 1.2935 | 0.03944 | -0.037 | 32.7967
12.5 | 1.2965 | 0.04412 | -0.0352 | 29.3858
13 | 1.2969 | 0.04923 | -0.0334 | 26.3437
13.5 | 1.3076 | 0.05363 | -0.0324 | 24.3819
14 | 1.3177 | 0.05814 | -0.0316 | 22.6643
14.5 | 1.3318 | 0.06223 | -0.0303 | 21.4013
15 | 1.343 | 0.067 | -0.03 | 20.0448
15.5 | 1.3566 | 0.07147 | -0.0297 | 18.9814
16 | 1.3761 | 0.07532 | -0.0285 | 18.27
16.5 | 1.3813 | 0.08126 | -0.0292 | 16.9985
17 | 1.3871 | 0.08718 | -0.0302 | 15.9108
17.5 | 1.4063 | 0.09131 | -0.0298 | 15.4014
18 | 1.3956 | 0.10004 | -0.0325 | 13.9504
18.5 | 1.3776 | 0.11026 | -0.0369 | 12.4941
19 | 1.3572 | 0.12129 | -0.0423 | 11.1897
19.5 | 1.3328 | 0.13351 | -0.049 | 9.9828
20 | 1.3013 | 0.14779 | -0.0579 | 8.8051

## 21. Re 250k Mach 0.25 (1)
BIGFOIL.COM POLAR EXPORT
goe685
GOE 685 |  |  |  | Cl Max: | 1.565 | at alpha= | 10 | deg
JavaFoil+Calcfoil stall+Eppler ext transition |  |  |  | L/D Max: | 99.02 | at alpha= | 4.5 | deg
Re: | 250000 |  |  | Cd Min: | 0.0083 | at alpha= | -2.5 | deg
Mach: | 0.25 |  |  | Cl=0 at alpha= | -4.2869 | deg
|  |  |  | @ Cl=0.1, Cd= | 0.0084084
|  |  |  | @ Cl=0.4, Cd= | 0.0083295
|  |  |  | @ Cl=0.6, Cd= | 0.010825
alpha (deg) | Cl | Cd | Cm | Cl/Cd
-20 | -0.588 | 0.25855 | -0.036 | -2.276
-19.5 | -0.631 | 0.23699 | -0.036 | -2.664
-19 | -0.67 | 0.21743 | -0.037 | -3.084
-18.5 | -0.705 | 0.20674 | -0.037 | -3.412
-18 | -0.736 | 0.18988 | -0.038 | -3.876
-17.5 | -0.762 | 0.17816 | -0.038 | -4.275
-17 | -0.777 | 0.1663 | -0.038 | -4.67
-16.5 | -0.779 | 0.15513 | -0.038 | -5.021
-16 | -0.778 | 0.14569 | -0.039 | -5.339
-15.5 | -0.773 | 0.13616 | -0.039 | -5.678
-15 | -0.765 | 0.12641 | -0.04 | -6.055
-14.5 | -0.754 | 0.11811 | -0.04 | -6.384
-14 | -0.739 | 0.11117 | -0.04 | -6.65
-13.5 | -0.721 | 0.10369 | -0.041 | -6.955
-13 | -0.7 | 0.09705 | -0.041 | -7.215
-12.5 | -0.676 | 0.0921 | -0.041 | -7.339
-12 | -0.649 | 0.08568 | -0.042 | -7.575
-11.5 | -0.619 | 0.08184 | -0.042 | -7.567
-11 | -0.587 | 0.07617 | -0.043 | -7.708
-10.5 | -0.553 | 0.07109 | -0.043 | -7.775
-10 | -0.516 | 0.06559 | -0.044 | -7.869
-9.5 | -0.477 | 0.06277 | -0.044 | -7.606
-9 | -0.437 | 0.05893 | -0.045 | -7.416
-8.5 | -0.395 | 0.05554 | -0.045 | -7.113
-8 | -0.374 | 0.03707 | -0.074 | -10.089
-7.5 | -0.329 | 0.03255 | -0.077 | -10.112
-7 | -0.283 | 0.0288 | -0.079 | -9.819
-6.5 | -0.234 | 0.0258 | -0.081 | -9.069
-6 | -0.194 | 0.01557 | -0.091 | -12.464
-5.5 | -0.146 | 0.01244 | -0.097 | -11.708
-5 | -0.087 | 0.01105 | -0.099 | -7.837
-4.5 | -0.026 | 0.00933 | -0.099 | -2.817
-4 | 0.035 | 0.00904 | -0.1 | 3.817
-3.5 | 0.096 | 0.00835 | -0.101 | 11.458
-3 | 0.157 | 0.00924 | -0.101 | 16.995
-2.5 | 0.219 | 0.0083 | -0.102 | 26.339
-2 | 0.28 | 0.00941 | -0.102 | 29.777
-1.5 | 0.342 | 0.00832 | -0.103 | 41.055
-1 | 0.403 | 0.00833 | -0.104 | 48.365
-0.5 | 0.464 | 0.0105 | -0.104 | 44.229
0 | 0.53 | 0.0106 | -0.105 | 49.991
0.5 | 0.592 | 0.0108 | -0.106 | 54.765
1 | 0.653 | 0.01099 | -0.106 | 59.436
1.5 | 0.714 | 0.01132 | -0.107 | 63.134
2 | 0.776 | 0.01159 | -0.107 | 66.909
2.5 | 0.837 | 0.01181 | -0.108 | 70.853
3 | 0.898 | 0.01017 | -0.109 | 88.234
3.5 | 0.958 | 0.01034 | -0.109 | 92.661
4 | 1.018 | 0.01059 | -0.11 | 96.193
4.5 | 1.079 | 0.01089 | -0.11 | 99.02
5 | 1.122 | 0.01633 | -0.11 | 68.752
5.5 | 1.171 | 0.01849 | -0.109 | 63.32
6 | 1.224 | 0.01915 | -0.11 | 63.901
6.5 | 1.275 | 0.02018 | -0.11 | 63.181
7 | 1.324 | 0.02127 | -0.11 | 62.236
7.5 | 1.37 | 0.02242 | -0.11 | 61.13
8 | 1.415 | 0.02389 | -0.111 | 59.238
8.5 | 1.456 | 0.02582 | -0.111 | 56.397
9 | 1.496 | 0.02736 | -0.111 | 54.673
9.5 | 1.534 | 0.02861 | -0.111 | 53.621
10 | 1.565 | 0.02996 | -0.111 | 52.244
10.5 | 1.346 | 0.06866 | -0.055 | 19.601
11 | 1.372 | 0.07376 | -0.055 | 18.608
11.5 | 1.397 | 0.07825 | -0.056 | 17.857
12 | 1.418 | 0.08361 | -0.055 | 16.966
12.5 | 1.436 | 0.08966 | -0.055 | 16.02
13 | 1.451 | 0.09506 | -0.055 | 15.266
13.5 | 1.463 | 0.10152 | -0.055 | 14.408
14 | 1.47 | 0.10913 | -0.054 | 13.472
14.5 | 1.468 | 0.11573 | -0.055 | 12.682
15 | 1.448 | 0.12296 | -0.055 | 11.775

## 22. Re 250k Mach 0.25 (2)
BIGFOIL.COM POLAR EXPORT
goe685
GOE 685 |  |  |  | Cl Max: | 1.3432 | at alpha= | 15.5 | deg
XFOIL ncrit=9 |  |  |  | L/D Max: | 78.0664 | at alpha= | 7 | deg
Re: | 250000 |  |  | Cd Min: | 0.17842 | at alpha= | 19.5 | deg
Mach: | 0.25 |  |  | Cl=0 at alpha= | -4.1612 | deg
|  |  |  | @ Cl=0.1, Cd= | 0.013452
|  |  |  | @ Cl=0.4, Cd= | 0.0125
|  |  |  | @ Cl=0.6, Cd= | 0.0125
alpha (deg) | Cl | Cd | Cm | Cl/Cd
-14.5 | -0.377 | 0.15737 | -0.0308 | -2.3956
-14 | -0.3587 | 0.15207 | -0.0316 | -2.3588
-13.5 | -0.3768 | 0.14454 | -0.0387 | -2.6069
-13 | -0.3415 | 0.13901 | -0.0361 | -2.4567
-12.5 | -0.3293 | 0.13346 | -0.0373 | -2.4674
-12 | -0.345 | 0.12523 | -0.0426 | -2.7549
-11.5 | -0.3157 | 0.12097 | -0.0403 | -2.6097
-11 | -0.341 | 0.11386 | -0.0464 | -2.9949
-10 | -0.5232 | 0.06622 | -0.0608 | -7.9009
-9.5 | -0.6967 | 0.04024 | -0.0818 | -17.3136
-9 | -0.6448 | 0.03212 | -0.0935 | -20.0747
-8 | -0.523 | 0.02348 | -0.102 | -22.2743
-7.5 | -0.443 | 0.02099 | -0.107 | -21.1053
-7 | -0.3763 | 0.0188 | -0.109 | -20.016
-6.5 | -0.2994 | 0.01694 | -0.1125 | -17.6741
-6 | -0.2252 | 0.01507 | -0.1153 | -14.9436
-5.5 | -0.1594 | 0.01414 | -0.1161 | -11.273
-5 | -0.0982 | 0.01396 | -0.1157 | -7.0344
-4.5 | -0.0391 | 0.01371 | -0.1149 | -2.8519
-4 | 0.0186 | 0.01351 | -0.1139 | 1.3768
-3.5 | 0.0747 | 0.01354 | -0.1127 | 5.517
-3 | 0.1321 | 0.01334 | -0.1116 | 9.9025
-2.5 | 0.1901 | 0.01308 | -0.1108 | 14.5336
-2 | 0.2465 | 0.01278 | -0.1097 | 19.2879
-1.5 | 0.303 | 0.0126 | -0.1087 | 24.0476
-1 | 0.3589 | 0.01256 | -0.1076 | 28.5748
-0.5 | 0.4137 | 0.01248 | -0.1063 | 33.149
0 | 0.4675 | 0.01243 | -0.1049 | 37.6106
0.5 | 0.5211 | 0.01241 | -0.1035 | 41.9903
1 | 0.5739 | 0.01245 | -0.102 | 46.0964
1.5 | 0.6266 | 0.01255 | -0.1005 | 49.9283
2 | 0.6797 | 0.01267 | -0.0992 | 53.6464
2.5 | 0.7329 | 0.01284 | -0.0979 | 57.0794
3 | 0.786 | 0.01303 | -0.0967 | 60.3223
3.5 | 0.8383 | 0.01314 | -0.0953 | 63.7976
4 | 0.9076 | 0.01239 | -0.0973 | 73.2526
4.5 | 0.9599 | 0.01288 | -0.0958 | 74.5264
5 | 1.0117 | 0.01341 | -0.0942 | 75.4437
5.5 | 1.0626 | 0.01394 | -0.0924 | 76.2267
6 | 1.1115 | 0.01445 | -0.0903 | 76.9204
6.5 | 1.1558 | 0.01487 | -0.0873 | 77.727
7 | 1.1991 | 0.01536 | -0.0841 | 78.0664
7.5 | 1.2393 | 0.01592 | -0.0805 | 77.8455
8 | 1.2735 | 0.01657 | -0.0759 | 76.8558
8.5 | 1.2966 | 0.01755 | -0.0697 | 73.8803
9 | 1.3053 | 0.01943 | -0.0622 | 67.1796
9.5 | 1.3071 | 0.02215 | -0.055 | 59.0113
10 | 1.2972 | 0.02607 | -0.0481 | 49.7583
10.5 | 1.2853 | 0.03081 | -0.0426 | 41.717
11 | 1.2811 | 0.03564 | -0.0391 | 35.9456
11.5 | 1.2673 | 0.04186 | -0.0365 | 30.2747
12 | 1.2701 | 0.04699 | -0.0349 | 27.0292
12.5 | 1.2713 | 0.05248 | -0.0337 | 24.2245
13 | 1.2773 | 0.05754 | -0.0323 | 22.1985
13.5 | 1.2888 | 0.06234 | -0.0315 | 20.6737
14 | 1.3025 | 0.06681 | -0.0304 | 19.4956
14.5 | 1.3157 | 0.07172 | -0.0297 | 18.345
15 | 1.3253 | 0.07727 | -0.0298 | 17.1515
15.5 | 1.3432 | 0.0817 | -0.0289 | 16.4406
16 | 1.3421 | 0.08915 | -0.0303 | 15.0544
16.5 | 1.3355 | 0.09763 | -0.0328 | 13.6792
17 | 1.3303 | 0.10606 | -0.0358 | 12.5429
17.5 | 1.3243 | 0.11476 | -0.0392 | 11.5397
18 | 1.3094 | 0.12522 | -0.0439 | 10.4568
18.5 | 1.2736 | 0.14022 | -0.0532 | 9.0829
19 | 1.2326 | 0.15744 | -0.0647 | 7.829
19.5 | 1.1829 | 0.17842 | -0.0793 | 6.6299

## 23. Re 250k Mach 0.50 (1)
BIGFOIL.COM POLAR EXPORT
goe685
GOE 685 |  |  |  | Cl Max: | 1.452 | at alpha= | 7.5 | deg
JavaFoil+Calcfoil stall+Eppler ext transition |  |  |  | L/D Max: | 76.368 | at alpha= | 4 | deg
Re: | 250000 |  |  | Cd Min: | 0.00876 | at alpha= | -2.5 | deg
Mach: | 0.5 |  |  | Cl=0 at alpha= | -4.2923 | deg
|  |  |  | @ Cl=0.1, Cd= | 0.0091316
|  |  |  | @ Cl=0.4, Cd= | 0.009385
|  |  |  | @ Cl=0.6, Cd= | 0.011491
alpha (deg) | Cl | Cd | Cm | Cl/Cd
-20 | -0.862 | 0.26235 | -0.056 | -3.285
-19.5 | -0.832 | 0.25261 | -0.054 | -3.292
-19 | -0.804 | 0.24193 | -0.053 | -3.324
-18.5 | -0.778 | 0.23388 | -0.053 | -3.325
-18 | -0.751 | 0.23242 | -0.054 | -3.231
-17.5 | -0.724 | 0.22244 | -0.054 | -3.256
-17 | -0.698 | 0.21888 | -0.054 | -3.187
-16.5 | -0.672 | 0.20915 | -0.055 | -3.211
-16 | -0.642 | 0.19948 | -0.052 | -3.217
-15.5 | -0.614 | 0.19007 | -0.051 | -3.231
-15 | -0.587 | 0.18495 | -0.05 | -3.173
-14.5 | -0.56 | 0.1771 | -0.05 | -3.162
-14 | -0.533 | 0.17267 | -0.05 | -3.086
-13.5 | -0.506 | 0.16949 | -0.05 | -2.985
-13 | -0.479 | 0.16277 | -0.051 | -2.942
-12.5 | -0.45 | 0.16426 | -0.047 | -2.743
-12 | -0.423 | 0.157 | -0.045 | -2.694
-11.5 | -0.396 | 0.13555 | -0.045 | -2.92
-11 | -0.369 | 0.12144 | -0.045 | -3.036
-10.5 | -0.342 | 0.11171 | -0.046 | -3.057
-10 | -0.314 | 0.11299 | -0.046 | -2.781
-9.5 | -0.287 | 0.10724 | -0.046 | -2.676
-9 | -0.392 | 0.07409 | -0.046 | -5.292
-8.5 | -0.387 | 0.06278 | -0.049 | -6.166
-8 | -0.36 | 0.05811 | -0.049 | -6.198
-7.5 | -0.323 | 0.05349 | -0.05 | -6.041
-7 | -0.28 | 0.04957 | -0.051 | -5.65
-6.5 | -0.233 | 0.04591 | -0.052 | -5.074
-6 | -0.196 | 0.03056 | -0.087 | -6.399
-5.5 | -0.142 | 0.02701 | -0.089 | -5.243
-5 | -0.085 | 0.02413 | -0.092 | -3.514
-4.5 | -0.027 | 0.01816 | -0.1 | -1.481
-4 | 0.038 | 0.01136 | -0.111 | 3.362
-3.5 | 0.107 | 0.00888 | -0.112 | 11.997
-3 | 0.175 | 0.00988 | -0.113 | 17.728
-2.5 | 0.244 | 0.00876 | -0.114 | 27.862
-2 | 0.313 | 0.00876 | -0.115 | 35.742
-1.5 | 0.382 | 0.0088 | -0.115 | 43.394
-1 | 0.45 | 0.01101 | -0.116 | 40.901
-0.5 | 0.519 | 0.01125 | -0.117 | 46.105
0 | 0.592 | 0.01147 | -0.117 | 51.621
0.5 | 0.661 | 0.01165 | -0.118 | 56.721
1 | 0.729 | 0.01007 | -0.119 | 72.411
1.5 | 0.798 | 0.01233 | -0.119 | 64.69
2 | 0.866 | 0.01271 | -0.12 | 68.091
2.5 | 0.933 | 0.01304 | -0.121 | 71.555
3 | 0.989 | 0.01358 | -0.12 | 72.815
3.5 | 1.054 | 0.01408 | -0.12 | 74.811
4 | 1.117 | 0.01463 | -0.121 | 76.368
4.5 | 1.174 | 0.01871 | -0.121 | 62.769
5 | 1.228 | 0.02204 | -0.121 | 55.724
5.5 | 1.282 | 0.02326 | -0.121 | 55.114
6 | 1.334 | 0.02398 | -0.121 | 55.647
6.5 | 1.381 | 0.0257 | -0.121 | 53.745
7 | 1.422 | 0.02749 | -0.121 | 51.718
7.5 | 1.452 | 0.02999 | -0.121 | 48.432
8 | 1.248 | 0.05406 | -0.06 | 23.076
8.5 | 1.261 | 0.05942 | -0.059 | 21.224
9 | 1.258 | 0.06569 | -0.058 | 19.153
9.5 | 1.226 | 0.07271 | -0.058 | 16.863
10 | 1.116 | 0.0836 | -0.057 | 13.351
10.5 | 0.811 | 0.11601 | -0.056 | 6.99
11 | 0.838 | 0.12366 | -0.056 | 6.774
11.5 | 0.864 | 0.141 | -0.056 | 6.13
12 | 0.891 | 0.1582 | -0.057 | 5.632
12.5 | 0.918 | 0.16483 | -0.058 | 5.569

## 24. Re 250k Mach 0.50 (2)
BIGFOIL.COM POLAR EXPORT
goe685
GOE 685 |  |  |  | Cl Max: | 1.312 | at alpha= | 8 | deg
XFOIL ncrit=9 |  |  |  | L/D Max: | 70.4034 | at alpha= | 5.5 | deg
Re: | 250000 |  |  | Cd Min: | 0.2476 | at alpha= | -20 | deg
Mach: | 0.5 |  |  | Cl=0 at alpha= | -4.0089 | deg
|  |  |  | @ Cl=0.1, Cd= | 0.014772
|  |  |  | @ Cl=0.4, Cd= | 0.013874
|  |  |  | @ Cl=0.6, Cd= | 0.013905
alpha (deg) | Cl | Cd | Cm | Cl/Cd
-20 | -0.5682 | 0.2476 | 0.006 | -2.2948
-19.5 | -0.5472 | 0.24021 | 0.0016 | -2.278
-19 | -0.5323 | 0.23291 | -0.0046 | -2.2854
-18.5 | -0.506 | 0.22532 | -0.0064 | -2.2457
-18 | -0.4856 | 0.21823 | -0.0104 | -2.2252
-17.5 | -0.4713 | 0.21075 | -0.0159 | -2.2363
-17 | -0.446 | 0.20369 | -0.0176 | -2.1896
-16.5 | -0.4309 | 0.19696 | -0.0225 | -2.1878
-16 | -0.4114 | 0.18923 | -0.0252 | -2.1741
-15.5 | -0.3892 | 0.18283 | -0.0271 | -2.1288
-15 | -0.3891 | 0.17722 | -0.0339 | -2.1956
-14.5 | -0.3568 | 0.16895 | -0.033 | -2.1119
-14 | -0.3392 | 0.16267 | -0.0351 | -2.0852
-13.5 | -0.3385 | 0.1558 | -0.0401 | -2.1727
-13 | -0.3108 | 0.14957 | -0.0392 | -2.078
-12.5 | -0.3109 | 0.14382 | -0.0433 | -2.1617
-12 | -0.2983 | 0.13647 | -0.0443 | -2.1858
-11.5 | -0.2765 | 0.13122 | -0.0431 | -2.1071
-11 | -0.2945 | 0.12614 | -0.0472 | -2.3347
-10.5 | -0.2926 | 0.11937 | -0.0468 | -2.4512
-10 | -0.272 | 0.11477 | -0.0422 | -2.37
-9 | -0.3216 | 0.09863 | -0.0417 | -3.2607
-8.5 | -0.2948 | 0.0876 | -0.0533 | -3.3653
-8 | -0.2823 | 0.07409 | -0.0685 | -3.8102
-7.5 | -0.316 | 0.05536 | -0.0893 | -5.7081
-7 | -0.3524 | 0.03076 | -0.1295 | -11.4564
-6.5 | -0.3096 | 0.02399 | -0.135 | -12.9054
-6 | -0.2538 | 0.02007 | -0.1352 | -12.6457
-5.5 | -0.1943 | 0.01749 | -0.1335 | -11.1092
-5 | -0.1317 | 0.01553 | -0.1317 | -8.4804
-4.5 | -0.066 | 0.01482 | -0.1296 | -4.4534
-4 | 0.0012 | 0.01476 | -0.1275 | 0.081301
-3.5 | 0.0696 | 0.01468 | -0.1259 | 4.7411
-3 | 0.1353 | 0.01488 | -0.1239 | 9.0927
-2.5 | 0.2011 | 0.01462 | -0.1223 | 13.7551
-2 | 0.2642 | 0.01427 | -0.1205 | 18.5144
-1.5 | 0.3278 | 0.01405 | -0.1189 | 23.331
-1 | 0.3895 | 0.0139 | -0.1169 | 28.0216
-0.5 | 0.4498 | 0.01375 | -0.1148 | 32.7127
0 | 0.5099 | 0.01374 | -0.1128 | 37.1106
0.5 | 0.57 | 0.01382 | -0.1108 | 41.2446
1 | 0.6299 | 0.01399 | -0.1088 | 45.025
1.5 | 0.6904 | 0.01422 | -0.107 | 48.5513
2 | 0.7516 | 0.0145 | -0.1053 | 51.8345
2.5 | 0.8129 | 0.0148 | -0.1036 | 54.9257
3 | 0.8726 | 0.01508 | -0.1016 | 57.8647
3.5 | 0.9325 | 0.01542 | -0.0996 | 60.4734
4 | 0.9912 | 0.0158 | -0.0972 | 62.7342
4.5 | 1.0456 | 0.01594 | -0.094 | 65.596
5.5 | 1.1694 | 0.01661 | -0.0895 | 70.4034
6 | 1.2122 | 0.01727 | -0.0839 | 70.1911
6.5 | 1.2408 | 0.01791 | -0.0758 | 69.2797
7 | 1.2698 | 0.01888 | -0.0685 | 67.2564
7.5 | 1.2953 | 0.02028 | -0.0615 | 63.8708
8 | 1.312 | 0.02248 | -0.0545 | 58.363
8.5 | 1.3099 | 0.02626 | -0.0478 | 49.8819
9 | 1.2987 | 0.03155 | -0.0428 | 41.1632
9.5 | 1.287 | 0.03787 | -0.0397 | 33.9847
10 | 1.2551 | 0.04661 | -0.0385 | 26.9277
10.5 | 1.2325 | 0.05531 | -0.0384 | 22.2835
11 | 1.2113 | 0.06435 | -0.0391 | 18.8236
11.5 | 1.203 | 0.07235 | -0.0396 | 16.6275
12 | 1.2004 | 0.07958 | -0.0395 | 15.0842
12.5 | 1.2104 | 0.08606 | -0.0392 | 14.0646
13 | 1.2174 | 0.09294 | -0.0394 | 13.0988

## 25. Re 500k Mach 0.00 (1)
BIGFOIL.COM POLAR EXPORT
goe685
GOE 685 |  |  |  | Cl Max: | 1.759 | at alpha= | 14.5 | deg
JavaFoil+Calcfoil stall+Eppler ext transition |  |  |  | L/D Max: | 116.584 | at alpha= | 4.5 | deg
Re: | 500000 |  |  | Cd Min: | 0.00692 | at alpha= | -1 | deg
Mach: | 0 |  |  | Cl=0 at alpha= | -4.2797 | deg
|  |  |  | @ Cl=0.1, Cd= | 0.0070407
|  |  |  | @ Cl=0.4, Cd= | 0.0070283
|  |  |  | @ Cl=0.6, Cd= | 0.008982
alpha (deg) | Cl | Cd | Cm | Cl/Cd
-20 | -0.888 | 0.18063 | -0.037 | -4.914
-19.5 | -0.895 | 0.17191 | -0.037 | -5.209
-19 | -0.901 | 0.16418 | -0.037 | -5.49
-18.5 | -0.905 | 0.15586 | -0.038 | -5.805
-18 | -0.906 | 0.14874 | -0.038 | -6.089
-17.5 | -0.904 | 0.14222 | -0.038 | -6.355
-17 | -0.896 | 0.13401 | -0.039 | -6.687
-16.5 | -0.881 | 0.12769 | -0.038 | -6.896
-16 | -0.863 | 0.1215 | -0.039 | -7.106
-15.5 | -0.844 | 0.11499 | -0.04 | -7.344
-15 | -0.823 | 0.10848 | -0.039 | -7.586
-14.5 | -0.8 | 0.10258 | -0.04 | -7.801
-14 | -0.775 | 0.09639 | -0.041 | -8.043
-13.5 | -0.748 | 0.09152 | -0.041 | -8.174
-13 | -0.719 | 0.08669 | -0.042 | -8.298
-12.5 | -0.689 | 0.08192 | -0.042 | -8.409
-12 | -0.656 | 0.07685 | -0.042 | -8.539
-11.5 | -0.622 | 0.07298 | -0.043 | -8.526
-11 | -0.612 | 0.05374 | -0.065 | -11.39
-10.5 | -0.581 | 0.04594 | -0.069 | -12.642
-10 | -0.544 | 0.04173 | -0.071 | -13.025
-9.5 | -0.503 | 0.03818 | -0.072 | -13.176
-9 | -0.462 | 0.03452 | -0.074 | -13.377
-8.5 | -0.419 | 0.03071 | -0.075 | -13.654
-8 | -0.375 | 0.02757 | -0.077 | -13.598
-7.5 | -0.337 | 0.0203 | -0.082 | -16.593
-7 | -0.309 | 0.01157 | -0.092 | -26.739
-6.5 | -0.256 | 0.01031 | -0.093 | -24.802
-6 | -0.2 | 0.00909 | -0.094 | -21.988
-5.5 | -0.142 | 0.00886 | -0.095 | -16.046
-5 | -0.084 | 0.00805 | -0.096 | -10.445
-4.5 | -0.026 | 0.00783 | -0.096 | -3.256
-4 | 0.033 | 0.00704 | -0.097 | 4.758
-3.5 | 0.093 | 0.00696 | -0.097 | 13.328
-3 | 0.152 | 0.00764 | -0.098 | 19.914
-2.5 | 0.212 | 0.00696 | -0.099 | 30.429
-2 | 0.272 | 0.00695 | -0.099 | 39.071
-1.5 | 0.331 | 0.00695 | -0.1 | 47.605
-1 | 0.391 | 0.00692 | -0.1 | 56.459
-0.5 | 0.45 | 0.00763 | -0.101 | 58.969
0 | 0.513 | 0.00877 | -0.102 | 58.528
0.5 | 0.573 | 0.00891 | -0.102 | 64.298
1 | 0.633 | 0.00907 | -0.103 | 69.762
1.5 | 0.692 | 0.00928 | -0.103 | 74.553
2 | 0.751 | 0.00947 | -0.104 | 79.366
2.5 | 0.811 | 0.0097 | -0.105 | 83.561
3 | 0.87 | 0.00851 | -0.105 | 102.217
3.5 | 0.928 | 0.00866 | -0.106 | 107.239
4 | 0.987 | 0.00887 | -0.106 | 111.315
4.5 | 1.045 | 0.00897 | -0.107 | 116.584
5 | 1.102 | 0.01126 | -0.108 | 97.866
5.5 | 1.158 | 0.01091 | -0.108 | 106.091
6 | 1.198 | 0.01598 | -0.107 | 74.966
6.5 | 1.248 | 0.01674 | -0.107 | 74.541
7 | 1.297 | 0.01758 | -0.108 | 73.764
7.5 | 1.345 | 0.01816 | -0.108 | 74.028
8 | 1.391 | 0.01925 | -0.108 | 72.29
8.5 | 1.435 | 0.02052 | -0.108 | 69.923
9 | 1.478 | 0.02168 | -0.109 | 68.145
9.5 | 1.519 | 0.02248 | -0.109 | 67.587
10 | 1.557 | 0.02365 | -0.109 | 65.812
10.5 | 1.592 | 0.02538 | -0.109 | 62.74
11 | 1.626 | 0.02693 | -0.109 | 60.352
11.5 | 1.657 | 0.02822 | -0.11 | 58.74
12 | 1.686 | 0.0295 | -0.11 | 57.149
12.5 | 1.708 | 0.03181 | -0.11 | 53.688
13 | 1.727 | 0.03402 | -0.109 | 50.748
13.5 | 1.737 | 0.03841 | -0.108 | 45.211
14 | 1.75 | 0.04171 | -0.108 | 41.951
14.5 | 1.759 | 0.04398 | -0.108 | 39.998
15 | 1.736 | 0.05159 | -0.106 | 33.653
15.5 | 1.524 | 0.11324 | -0.056 | 13.457
16 | 1.519 | 0.11922 | -0.056 | 12.741
16.5 | 1.51 | 0.1252 | -0.056 | 12.058
17 | 1.498 | 0.13174 | -0.056 | 11.367
17.5 | 1.482 | 0.1387 | -0.056 | 10.686
18 | 1.463 | 0.14606 | -0.056 | 10.016
18.5 | 1.442 | 0.15363 | -0.057 | 9.384
19 | 1.417 | 0.16109 | -0.056 | 8.797
19.5 | 1.391 | 0.16867 | -0.056 | 8.246

## 26. Re 500k Mach 0.00 (2)
BIGFOIL.COM POLAR EXPORT
goe685
GOE 685 |  |  |  | Cl Max: | 1.4034 | at alpha= | 20 | deg
XFOIL ncrit=9 |  |  |  | L/D Max: | 100.562 | at alpha= | 6.5 | deg
Re: | 500000 |  |  | Cd Min: | 0.18842 | at alpha= | -17.5 | deg
Mach: | 0 |  |  | Cl=0 at alpha= | -4.1908 | deg
|  |  |  | @ Cl=0.1, Cd= | 0.0091063
|  |  |  | @ Cl=0.4, Cd= | 0.0091608
|  |  |  | @ Cl=0.6, Cd= | 0.0096966
alpha (deg) | Cl | Cd | Cm | Cl/Cd
-17.5 | -0.4662 | 0.18842 | -0.0136 | -2.4743
-17 | -0.4482 | 0.18369 | -0.0156 | -2.44
-16.5 | -0.4541 | 0.17223 | -0.0225 | -2.6366
-16 | -0.4293 | 0.16863 | -0.0223 | -2.5458
-15.5 | -0.4122 | 0.16382 | -0.0239 | -2.5162
-15 | -0.4198 | 0.15242 | -0.0297 | -2.7542
-14.5 | -0.7519 | 0.07084 | -0.0728 | -10.6141
-14 | -0.8041 | 0.05724 | -0.0827 | -14.0479
-13.5 | -0.838 | 0.04714 | -0.0894 | -17.7768
-13 | -0.88 | 0.03772 | -0.0962 | -23.3298
-12.5 | -0.9134 | 0.03453 | -0.0891 | -26.4524
-12 | -0.8931 | 0.0315 | -0.0888 | -28.3524
-11.5 | -0.8372 | 0.02826 | -0.0939 | -29.6249
-11 | -0.7811 | 0.0255 | -0.0975 | -30.6314
-10.5 | -0.719 | 0.02253 | -0.1019 | -31.913
-10 | -0.6645 | 0.02054 | -0.1034 | -32.3515
-9.5 | -0.5961 | 0.01887 | -0.1072 | -31.5898
-9 | -0.5328 | 0.01749 | -0.1095 | -30.4631
-8.5 | -0.4702 | 0.01561 | -0.112 | -30.1217
-8 | -0.4087 | 0.01447 | -0.1135 | -28.2446
-7.5 | -0.3482 | 0.01337 | -0.1144 | -26.0434
-7 | -0.2972 | 0.01233 | -0.1133 | -24.1038
-6.5 | -0.246 | 0.01146 | -0.1121 | -21.466
-6 | -0.1956 | 0.01038 | -0.111 | -18.8439
-5.5 | -0.1425 | 0.00983 | -0.1102 | -14.4964
-5 | -0.088 | 0.00963 | -0.1094 | -9.1381
-4.5 | -0.0337 | 0.00943 | -0.1086 | -3.5737
-4 | 0.0208 | 0.00924 | -0.1078 | 2.2511
-3.5 | 0.0752 | 0.00912 | -0.107 | 8.2456
-3 | 0.1296 | 0.00909 | -0.1063 | 14.2574
-2.5 | 0.1842 | 0.00911 | -0.1056 | 20.2195
-2 | 0.2385 | 0.00914 | -0.1048 | 26.0941
-1.5 | 0.2922 | 0.00913 | -0.1039 | 32.0044
-1 | 0.346 | 0.00913 | -0.1031 | 37.897
-0.5 | 0.3996 | 0.00916 | -0.1022 | 43.6245
0 | 0.453 | 0.00927 | -0.1013 | 48.8673
0.5 | 0.5051 | 0.00938 | -0.1002 | 53.8486
1 | 0.5567 | 0.00952 | -0.0991 | 58.4769
1.5 | 0.6082 | 0.00973 | -0.0979 | 62.5077
2 | 0.6601 | 0.00993 | -0.0969 | 66.4753
2.5 | 0.7117 | 0.01011 | -0.0959 | 70.3956
3 | 0.7634 | 0.01031 | -0.0949 | 74.0446
3.5 | 0.8148 | 0.0105 | -0.0938 | 77.6
4 | 0.8659 | 0.01065 | -0.0928 | 81.3052
5 | 0.9809 | 0.01012 | -0.0935 | 96.9269
5.5 | 1.0296 | 0.01048 | -0.092 | 98.2443
6 | 1.0784 | 0.01082 | -0.0905 | 99.6673
6.5 | 1.1263 | 0.0112 | -0.0889 | 100.5625
7 | 1.1711 | 0.01172 | -0.0868 | 99.9232
7.5 | 1.2108 | 0.01249 | -0.084 | 96.9416
8 | 1.2386 | 0.0139 | -0.0794 | 89.1079
8.5 | 1.2673 | 0.01501 | -0.0748 | 84.4304
9 | 1.2935 | 0.01617 | -0.07 | 79.9938
9.5 | 1.3014 | 0.01835 | -0.063 | 70.921
10 | 1.3169 | 0.02026 | -0.0575 | 65
10.5 | 1.3344 | 0.02218 | -0.0528 | 60.1623
11 | 1.3515 | 0.02428 | -0.0487 | 55.6631
11.5 | 1.3683 | 0.0266 | -0.045 | 51.4398
12 | 1.3794 | 0.02956 | -0.0416 | 46.6644
12.5 | 1.3858 | 0.03324 | -0.0387 | 41.6907
13 | 1.3953 | 0.03698 | -0.0367 | 37.7312
13.5 | 1.3974 | 0.04173 | -0.0351 | 33.4867
14 | 1.3893 | 0.04789 | -0.034 | 29.0102
14.5 | 1.3934 | 0.05314 | -0.0336 | 26.2213
15 | 1.3948 | 0.05896 | -0.0338 | 23.6567
15.5 | 1.3931 | 0.0654 | -0.0344 | 21.3012
16 | 1.3846 | 0.07266 | -0.035 | 19.0559
16.5 | 1.3883 | 0.07887 | -0.0361 | 17.6024
17 | 1.3905 | 0.08538 | -0.0376 | 16.286
17.5 | 1.3922 | 0.09206 | -0.0392 | 15.1227
18 | 1.395 | 0.09817 | -0.0404 | 14.21
18.5 | 1.3971 | 0.10503 | -0.0426 | 13.3019
19 | 1.3989 | 0.11202 | -0.0451 | 12.4879
19.5 | 1.4006 | 0.11909 | -0.0478 | 11.7609
20 | 1.4034 | 0.12597 | -0.0508 | 11.1407

## 27. Re 500k Mach 0.10 (1)
BIGFOIL.COM POLAR EXPORT
goe685
GOE 685 |  |  |  | Cl Max: | 1.741 | at alpha= | 14 | deg
JavaFoil+Calcfoil stall+Eppler ext transition |  |  |  | L/D Max: | 122.038 | at alpha= | 5 | deg
Re: | 500000 |  |  | Cd Min: | 0.00687 | at alpha= | -1.5 | deg
Mach: | 0.1 |  |  | Cl=0 at alpha= | -4.2833 | deg
|  |  |  | @ Cl=0.1, Cd= | 0.0070235
|  |  |  | @ Cl=0.4, Cd= | 0.0069673
|  |  |  | @ Cl=0.6, Cd= | 0.008994
alpha (deg) | Cl | Cd | Cm | Cl/Cd
-20 | -0.858 | 0.18335 | -0.037 | -4.678
-19.5 | -0.869 | 0.17473 | -0.037 | -4.974
-19 | -0.878 | 0.1685 | -0.037 | -5.211
-18.5 | -0.885 | 0.15809 | -0.038 | -5.595
-18 | -0.888 | 0.15088 | -0.038 | -5.888
-17.5 | -0.889 | 0.14317 | -0.038 | -6.211
-17 | -0.884 | 0.13641 | -0.039 | -6.48
-16.5 | -0.87 | 0.12917 | -0.039 | -6.738
-16 | -0.855 | 0.12295 | -0.039 | -6.952
-15.5 | -0.837 | 0.11569 | -0.04 | -7.237
-15 | -0.818 | 0.10947 | -0.04 | -7.469
-14.5 | -0.796 | 0.10309 | -0.04 | -7.718
-14 | -0.772 | 0.09742 | -0.041 | -7.923
-13.5 | -0.746 | 0.09236 | -0.041 | -8.074
-13 | -0.718 | 0.08667 | -0.041 | -8.282
-12.5 | -0.688 | 0.08264 | -0.042 | -8.325
-12 | -0.656 | 0.07739 | -0.042 | -8.477
-11.5 | -0.622 | 0.07309 | -0.043 | -8.515
-11 | -0.587 | 0.06896 | -0.043 | -8.516
-10.5 | -0.58 | 0.04738 | -0.068 | -12.237
-10 | -0.544 | 0.04234 | -0.071 | -12.852
-9.5 | -0.504 | 0.03869 | -0.072 | -13.021
-9 | -0.463 | 0.03506 | -0.074 | -13.196
-8.5 | -0.42 | 0.03117 | -0.076 | -13.484
-8 | -0.376 | 0.028 | -0.077 | -13.423
-7.5 | -0.335 | 0.02224 | -0.081 | -15.055
-7 | -0.307 | 0.01169 | -0.091 | -26.292
-6.5 | -0.257 | 0.01045 | -0.094 | -24.538
-6 | -0.201 | 0.01041 | -0.095 | -19.264
-5.5 | -0.143 | 0.00892 | -0.095 | -16.021
-5 | -0.085 | 0.00809 | -0.096 | -10.45
-4.5 | -0.026 | 0.00793 | -0.097 | -3.234
-4 | 0.034 | 0.00706 | -0.097 | 4.767
-3.5 | 0.093 | 0.00695 | -0.098 | 13.414
-3 | 0.153 | 0.00758 | -0.099 | 20.192
-2.5 | 0.213 | 0.00688 | -0.099 | 30.941
-2 | 0.273 | 0.00695 | -0.1 | 39.262
-1.5 | 0.333 | 0.00687 | -0.1 | 48.452
-1 | 0.392 | 0.00687 | -0.101 | 57.115
-0.5 | 0.452 | 0.0076 | -0.102 | 59.471
0 | 0.516 | 0.00879 | -0.102 | 58.678
0.5 | 0.576 | 0.00891 | -0.103 | 64.624
1 | 0.636 | 0.00912 | -0.103 | 69.671
1.5 | 0.695 | 0.00929 | -0.104 | 74.887
2 | 0.755 | 0.00955 | -0.105 | 79.035
2.5 | 0.815 | 0.00968 | -0.105 | 84.144
3 | 0.874 | 0.00846 | -0.106 | 103.277
3.5 | 0.933 | 0.00867 | -0.106 | 107.64
4 | 0.992 | 0.00884 | -0.107 | 112.215
4.5 | 1.05 | 0.00902 | -0.108 | 116.451
5 | 1.107 | 0.00907 | -0.108 | 122.038
5.5 | 1.163 | 0.01094 | -0.108 | 106.329
6 | 1.203 | 0.01611 | -0.108 | 74.64
6.5 | 1.253 | 0.01689 | -0.108 | 74.193
7 | 1.302 | 0.01775 | -0.108 | 73.345
7.5 | 1.349 | 0.01834 | -0.108 | 73.564
8 | 1.396 | 0.01945 | -0.109 | 71.803
8.5 | 1.44 | 0.02077 | -0.109 | 69.309
9 | 1.483 | 0.02163 | -0.109 | 68.554
9.5 | 1.523 | 0.02278 | -0.109 | 66.87
10 | 1.561 | 0.024 | -0.11 | 65.021
10.5 | 1.595 | 0.02566 | -0.11 | 62.137
11 | 1.627 | 0.02728 | -0.11 | 59.657
11.5 | 1.658 | 0.02865 | -0.11 | 57.89
12 | 1.685 | 0.03033 | -0.11 | 55.54
12.5 | 1.705 | 0.03247 | -0.11 | 52.515
13 | 1.719 | 0.0357 | -0.109 | 48.147
13.5 | 1.732 | 0.03936 | -0.109 | 43.991
14 | 1.741 | 0.04283 | -0.108 | 40.66
14.5 | 1.736 | 0.04805 | -0.107 | 36.134
15 | 1.533 | 0.10499 | -0.069 | 14.6
15.5 | 1.513 | 0.11326 | -0.056 | 13.362
16 | 1.506 | 0.12028 | -0.056 | 12.518
16.5 | 1.494 | 0.12593 | -0.057 | 11.86
17 | 1.477 | 0.13305 | -0.056 | 11.101
17.5 | 1.458 | 0.14053 | -0.056 | 10.373
18 | 1.435 | 0.14872 | -0.057 | 9.649
18.5 | 1.409 | 0.15541 | -0.056 | 9.064
19 | 1.38 | 0.1628 | -0.057 | 8.478

## 28. Re 500k Mach 0.10 (2)
BIGFOIL.COM POLAR EXPORT
goe685
GOE 685 |  |  |  | Cl Max: | 1.3969 | at alpha= | 20 | deg
XFOIL ncrit=9 |  |  |  | L/D Max: | 100.31 | at alpha= | 6.5 | deg
Re: | 500000 |  |  | Cd Min: | 0.18426 | at alpha= | -17 | deg
Mach: | 0.1 |  |  | Cl=0 at alpha= | -4.1855 | deg
|  |  |  | @ Cl=0.1, Cd= | 0.0091463
|  |  |  | @ Cl=0.4, Cd= | 0.0091988
|  |  |  | @ Cl=0.6, Cd= | 0.0097408
alpha (deg) | Cl | Cd | Cm | Cl/Cd
-17 | -0.4478 | 0.18426 | -0.0156 | -2.4303
-16.5 | -0.4539 | 0.17298 | -0.0229 | -2.624
-16 | -0.4284 | 0.16917 | -0.0224 | -2.5324
-15.5 | -0.411 | 0.16439 | -0.024 | -2.5002
-15 | -0.4185 | 0.15301 | -0.0299 | -2.7351
-14.5 | -0.3959 | 0.14932 | -0.03 | -2.6514
-13.5 | -0.7738 | 0.05716 | -0.0809 | -13.5374
-13 | -0.8149 | 0.04648 | -0.0881 | -17.5323
-12.5 | -0.8786 | 0.03737 | -0.0913 | -23.5108
-12 | -0.8924 | 0.03374 | -0.0878 | -26.4493
-11.5 | -0.8371 | 0.02979 | -0.0944 | -28.1
-11 | -0.784 | 0.0265 | -0.0983 | -29.5849
-10.5 | -0.7216 | 0.02344 | -0.1029 | -30.785
-10 | -0.6678 | 0.02109 | -0.1046 | -31.6643
-9.5 | -0.5993 | 0.01928 | -0.1084 | -31.084
-9 | -0.5359 | 0.01778 | -0.1107 | -30.1406
-8.5 | -0.4725 | 0.01587 | -0.1132 | -29.7732
-8 | -0.4117 | 0.01466 | -0.1144 | -28.0832
-7.5 | -0.3499 | 0.01361 | -0.1154 | -25.709
-7 | -0.2991 | 0.01245 | -0.1142 | -24.0241
-6.5 | -0.2477 | 0.01157 | -0.113 | -21.4088
-6 | -0.1966 | 0.01057 | -0.1118 | -18.5998
-5.5 | -0.1442 | 0.00987 | -0.1108 | -14.6099
-5 | -0.0895 | 0.00965 | -0.11 | -9.2746
-4.5 | -0.0346 | 0.00945 | -0.1092 | -3.6614
-4 | 0.0204 | 0.00927 | -0.1084 | 2.2006
-3.5 | 0.075 | 0.00916 | -0.1076 | 8.1878
-3 | 0.1299 | 0.00913 | -0.1068 | 14.2278
-2.5 | 0.1848 | 0.00915 | -0.1061 | 20.1967
-2 | 0.2393 | 0.00916 | -0.1052 | 26.1245
-1.5 | 0.2934 | 0.00916 | -0.1044 | 32.0306
-1 | 0.3476 | 0.00915 | -0.1035 | 37.9891
-0.5 | 0.4013 | 0.0092 | -0.1026 | 43.6196
0 | 0.4551 | 0.00932 | -0.1017 | 48.8305
0.5 | 0.5073 | 0.00941 | -0.1006 | 53.9107
1 | 0.5592 | 0.00956 | -0.0994 | 58.4937
1.5 | 0.6111 | 0.00979 | -0.0982 | 62.4208
2 | 0.6631 | 0.00998 | -0.0972 | 66.4429
2.5 | 0.7149 | 0.01017 | -0.0961 | 70.295
3 | 0.7669 | 0.01037 | -0.0951 | 73.9537
3.5 | 0.8187 | 0.01056 | -0.094 | 77.5284
4 | 0.8703 | 0.01071 | -0.093 | 81.2605
4.5 | 0.9112 | 0.01006 | -0.0899 | 90.5765
5 | 0.9853 | 0.0102 | -0.0936 | 96.598
5.5 | 1.0348 | 0.01053 | -0.0921 | 98.2716
6 | 1.0838 | 0.01088 | -0.0905 | 99.614
6.5 | 1.1315 | 0.01128 | -0.0888 | 100.3103
7 | 1.1764 | 0.01181 | -0.0866 | 99.6105
7.5 | 1.2148 | 0.01265 | -0.0834 | 96.0316
8.5 | 1.2693 | 0.01519 | -0.0737 | 83.5616
9 | 1.2959 | 0.01637 | -0.0688 | 79.1631
9.5 | 1.3007 | 0.01875 | -0.0615 | 69.3707
10 | 1.3171 | 0.02066 | -0.0562 | 63.7512
10.5 | 1.3344 | 0.02267 | -0.0515 | 58.8619
11 | 1.3486 | 0.02505 | -0.0472 | 53.8363
11.5 | 1.3662 | 0.02743 | -0.0438 | 49.8068
12 | 1.3746 | 0.03075 | -0.0405 | 44.7024
12.5 | 1.3813 | 0.03458 | -0.0378 | 39.9451
13 | 1.3893 | 0.03863 | -0.0359 | 35.9643
13.5 | 1.3892 | 0.04378 | -0.0346 | 31.7314
14 | 1.382 | 0.05006 | -0.0338 | 27.6069
14.5 | 1.3848 | 0.05561 | -0.0336 | 24.902
15 | 1.3856 | 0.06168 | -0.0339 | 22.4643
15.5 | 1.3831 | 0.06834 | -0.0346 | 20.2385
16 | 1.3775 | 0.07539 | -0.0353 | 18.2717
16.5 | 1.3805 | 0.08178 | -0.0366 | 16.8807
17 | 1.3829 | 0.08837 | -0.038 | 15.649
17.5 | 1.385 | 0.09504 | -0.0398 | 14.5728
18 | 1.3882 | 0.10118 | -0.0409 | 13.7201
18.5 | 1.3895 | 0.1084 | -0.0434 | 12.8183
19 | 1.391 | 0.11554 | -0.0461 | 12.0391
19.5 | 1.3927 | 0.1227 | -0.049 | 11.3504
20 | 1.3969 | 0.12935 | -0.0519 | 10.7994

## 29. Re 500k Mach 0.25 (1)
BIGFOIL.COM POLAR EXPORT
goe685
GOE 685 |  |  |  | Cl Max: | 1.68 | at alpha= | 12.5 | deg
JavaFoil+Calcfoil stall+Eppler ext transition |  |  |  | L/D Max: | 120.56 | at alpha= | 4.5 | deg
Re: | 500000 |  |  | Cd Min: | 0.00679 | at alpha= | -3.5 | deg
Mach: | 0.25 |  |  | Cl=0 at alpha= | -4.2869 | deg
|  |  |  | @ Cl=0.1, Cd= | 0.0068411
|  |  |  | @ Cl=0.4, Cd= | 0.006811
|  |  |  | @ Cl=0.6, Cd= | 0.0090162
alpha (deg) | Cl | Cd | Cm | Cl/Cd
-20 | -0.588 | 0.2239 | -0.037 | -2.628
-19.5 | -0.631 | 0.20593 | -0.037 | -3.066
-19 | -0.671 | 0.19252 | -0.037 | -3.483
-18.5 | -0.706 | 0.18042 | -0.037 | -3.911
-18 | -0.736 | 0.16828 | -0.038 | -4.375
-17.5 | -0.762 | 0.15879 | -0.038 | -4.798
-17 | -0.777 | 0.14913 | -0.039 | -5.209
-16.5 | -0.779 | 0.13995 | -0.039 | -5.567
-16 | -0.778 | 0.13279 | -0.039 | -5.859
-15.5 | -0.774 | 0.12458 | -0.04 | -6.209
-15 | -0.766 | 0.11612 | -0.041 | -6.595
-14.5 | -0.754 | 0.10872 | -0.041 | -6.939
-14 | -0.74 | 0.1025 | -0.041 | -7.215
-13.5 | -0.722 | 0.09592 | -0.041 | -7.522
-13 | -0.701 | 0.08993 | -0.042 | -7.79
-12.5 | -0.676 | 0.08467 | -0.042 | -7.987
-12 | -0.649 | 0.08009 | -0.043 | -8.109
-11.5 | -0.62 | 0.07525 | -0.043 | -8.236
-11 | -0.588 | 0.07073 | -0.044 | -8.306
-10.5 | -0.553 | 0.0661 | -0.045 | -8.369
-10 | -0.544 | 0.04623 | -0.07 | -11.764
-9.5 | -0.507 | 0.04171 | -0.073 | -12.154
-9 | -0.466 | 0.03785 | -0.074 | -12.317
-8.5 | -0.424 | 0.03398 | -0.076 | -12.484
-8 | -0.38 | 0.03042 | -0.078 | -12.504
-7.5 | -0.335 | 0.02676 | -0.08 | -12.5
-7 | -0.29 | 0.02153 | -0.084 | -13.485
-6.5 | -0.259 | 0.01126 | -0.095 | -23.041
-6 | -0.205 | 0.01027 | -0.097 | -19.932
-5.5 | -0.146 | 0.0089 | -0.098 | -16.466
-5 | -0.087 | 0.00804 | -0.099 | -10.777
-4.5 | -0.026 | 0.00774 | -0.099 | -3.399
-4 | 0.035 | 0.00757 | -0.1 | 4.561
-3.5 | 0.096 | 0.00679 | -0.101 | 14.086
-3 | 0.157 | 0.00757 | -0.101 | 20.745
-2.5 | 0.219 | 0.0068 | -0.102 | 32.143
-2 | 0.28 | 0.00767 | -0.102 | 36.56
-1.5 | 0.342 | 0.00683 | -0.103 | 50.06
-1 | 0.403 | 0.00681 | -0.104 | 59.158
-0.5 | 0.464 | 0.0087 | -0.104 | 53.382
0 | 0.53 | 0.00886 | -0.105 | 59.801
0.5 | 0.592 | 0.00899 | -0.106 | 65.828
1 | 0.653 | 0.00919 | -0.106 | 71.033
1.5 | 0.714 | 0.0094 | -0.107 | 75.997
2 | 0.776 | 0.00961 | -0.107 | 80.711
2.5 | 0.837 | 0.00985 | -0.108 | 84.983
3 | 0.898 | 0.00844 | -0.109 | 106.394
3.5 | 0.958 | 0.00862 | -0.109 | 111.172
4 | 1.018 | 0.00874 | -0.11 | 116.565
4.5 | 1.079 | 0.00895 | -0.11 | 120.56
5 | 1.137 | 0.01135 | -0.111 | 100.124
5.5 | 1.177 | 0.01602 | -0.11 | 73.46
6 | 1.23 | 0.01688 | -0.11 | 72.848
6.5 | 1.28 | 0.01773 | -0.11 | 72.153
7 | 1.329 | 0.01842 | -0.111 | 72.174
7.5 | 1.377 | 0.01945 | -0.111 | 70.825
8 | 1.423 | 0.02067 | -0.111 | 68.839
8.5 | 1.464 | 0.02224 | -0.111 | 65.828
9 | 1.504 | 0.0235 | -0.112 | 63.988
9.5 | 1.543 | 0.02453 | -0.112 | 62.877
10 | 1.577 | 0.02584 | -0.112 | 61.012
10.5 | 1.607 | 0.02799 | -0.112 | 57.406
11 | 1.629 | 0.03004 | -0.112 | 54.238
11.5 | 1.655 | 0.03158 | -0.112 | 52.397
12 | 1.669 | 0.03413 | -0.112 | 48.889
12.5 | 1.68 | 0.03697 | -0.111 | 45.448
13 | 1.68 | 0.04226 | -0.11 | 39.75
13.5 | 1.481 | 0.09115 | -0.071 | 16.247
14 | 1.471 | 0.10049 | -0.056 | 14.643
14.5 | 1.469 | 0.1067 | -0.056 | 13.766
15 | 1.449 | 0.11324 | -0.056 | 12.796
15.5 | 1.422 | 0.12047 | -0.056 | 11.8
16 | 1.387 | 0.12751 | -0.056 | 10.882
16.5 | 1.346 | 0.13607 | -0.056 | 9.895
17 | 1.299 | 0.14486 | -0.056 | 8.964
17.5 | 1.244 | 0.15525 | -0.056 | 8.015

## 30. Re 500k Mach 0.25 (2)
BIGFOIL.COM POLAR EXPORT
goe685
GOE 685 |  |  |  | Cl Max: | 1.3523 | at alpha= | 13 | deg
XFOIL ncrit=9 |  |  |  | L/D Max: | 98.7138 | at alpha= | 6.5 | deg
Re: | 500000 |  |  | Cd Min: | 0.17214 | at alpha= | -16 | deg
Mach: | 0.25 |  |  | Cl=0 at alpha= | -4.1541 | deg
|  |  |  | @ Cl=0.1, Cd= | 0.0093922
|  |  |  | @ Cl=0.4, Cd= | 0.0094023
|  |  |  | @ Cl=0.6, Cd= | 0.0099537
alpha (deg) | Cl | Cd | Cm | Cl/Cd
-16 | -0.4245 | 0.17214 | -0.0231 | -2.466
-15.5 | -0.4054 | 0.16738 | -0.0246 | -2.422
-15 | -0.4126 | 0.15631 | -0.0311 | -2.6396
-14.5 | -0.3878 | 0.15237 | -0.0307 | -2.5451
-14 | -0.3713 | 0.14728 | -0.0322 | -2.521
-13.5 | -0.3786 | 0.1368 | -0.0373 | -2.7675
-13 | -0.3575 | 0.13279 | -0.0373 | -2.6922
-12.5 | -0.4472 | 0.10151 | -0.0503 | -4.4055
-12 | -0.6413 | 0.06278 | -0.0741 | -10.215
-11.5 | -0.7049 | 0.05165 | -0.0789 | -13.6476
-11 | -0.7705 | 0.04284 | -0.0818 | -17.9855
-10.5 | -0.7287 | 0.03029 | -0.1049 | -24.0574
-10 | -0.6796 | 0.02526 | -0.1102 | -26.9042
-9.5 | -0.6142 | 0.02214 | -0.1145 | -27.7416
-9 | -0.5504 | 0.01985 | -0.117 | -27.728
-8.5 | -0.4825 | 0.01784 | -0.1197 | -27.046
-8 | -0.4257 | 0.01583 | -0.1201 | -26.892
-7 | -0.314 | 0.01327 | -0.1185 | -23.6624
-6.5 | -0.2606 | 0.01229 | -0.117 | -21.2042
-6 | -0.2067 | 0.01135 | -0.1156 | -18.2115
-5.5 | -0.1538 | 0.01016 | -0.1144 | -15.1378
-5 | -0.0965 | 0.00983 | -0.1135 | -9.8169
-4.5 | -0.0395 | 0.00962 | -0.1125 | -4.106
-4 | 0.0176 | 0.00947 | -0.1116 | 1.8585
-3.5 | 0.0747 | 0.00941 | -0.1106 | 7.9384
-3 | 0.1314 | 0.00937 | -0.1098 | 14.0235
-2.5 | 0.1879 | 0.00937 | -0.1089 | 20.0534
-2 | 0.244 | 0.00932 | -0.1079 | 26.1803
-1.5 | 0.2999 | 0.0093 | -0.1069 | 32.2473
-1 | 0.3556 | 0.00933 | -0.1059 | 38.1136
-0.5 | 0.4109 | 0.00942 | -0.1048 | 43.62
0 | 0.4655 | 0.00948 | -0.1037 | 49.1034
0.5 | 0.5189 | 0.00963 | -0.1024 | 53.8837
1 | 0.5724 | 0.00984 | -0.1011 | 58.1707
1.5 | 0.6258 | 0.01006 | -0.0998 | 62.2068
2 | 0.6796 | 0.01024 | -0.0986 | 66.3672
2.5 | 0.7334 | 0.01045 | -0.0975 | 70.1818
3 | 0.787 | 0.01068 | -0.0963 | 73.6891
3.5 | 0.8401 | 0.0109 | -0.095 | 77.0734
4 | 0.893 | 0.01109 | -0.0937 | 80.523
4.5 | 0.9454 | 0.01114 | -0.0923 | 84.8654
5 | 1.0121 | 0.01048 | -0.0939 | 96.5744
5.5 | 1.0622 | 0.01086 | -0.092 | 97.8085
6 | 1.1106 | 0.0113 | -0.0898 | 98.2832
6.5 | 1.1589 | 0.01174 | -0.0875 | 98.7138
7 | 1.2007 | 0.01245 | -0.0842 | 96.4418
7.5 | 1.2284 | 0.01372 | -0.0788 | 89.5335
8 | 1.2515 | 0.01509 | -0.0727 | 82.9357
8.5 | 1.2794 | 0.01633 | -0.0676 | 78.3466
9 | 1.2913 | 0.01846 | -0.061 | 69.9512
9.5 | 1.2986 | 0.02103 | -0.0544 | 61.7499
10 | 1.3123 | 0.0235 | -0.0493 | 55.8426
10.5 | 1.3294 | 0.02602 | -0.0453 | 51.0915
11 | 1.338 | 0.02944 | -0.0414 | 45.4484
11.5 | 1.3495 | 0.03302 | -0.0386 | 40.8692
12 | 1.3462 | 0.03829 | -0.0363 | 35.158
12.5 | 1.3515 | 0.04317 | -0.0348 | 31.3065
13 | 1.3523 | 0.04883 | -0.034 | 27.694
13.5 | 1.346 | 0.05558 | -0.0338 | 24.2173
14 | 1.3409 | 0.0625 | -0.034 | 21.4544
14.5 | 1.3414 | 0.06906 | -0.0346 | 19.4237
15 | 1.3416 | 0.07587 | -0.0355 | 17.6829
15.5 | 1.3394 | 0.0829 | -0.0365 | 16.1568
16 | 1.3421 | 0.08964 | -0.0377 | 14.9721
16.5 | 1.345 | 0.09653 | -0.0392 | 13.9335
17 | 1.3475 | 0.10363 | -0.0412 | 13.003
17.5 | 1.3518 | 0.11 | -0.0425 | 12.2891
18 | 1.3476 | 0.11882 | -0.0463 | 11.3415

## 31. Re 500k Mach 0.50 (1)
BIGFOIL.COM POLAR EXPORT
goe685
GOE 685 |  |  |  | Cl Max: | 1.488 | at alpha= | 8.5 | deg
JavaFoil+Calcfoil stall+Eppler ext transition |  |  |  | L/D Max: | 107.873 | at alpha= | 3 | deg
Re: | 500000 |  |  | Cd Min: | 0.00716 | at alpha= | -2 | deg
Mach: | 0.5 |  |  | Cl=0 at alpha= | -4.2836 | deg
|  |  |  | @ Cl=0.1, Cd= | 0.0073415
|  |  |  | @ Cl=0.4, Cd= | 0.00771
|  |  |  | @ Cl=0.6, Cd= | 0.009542
alpha (deg) | Cl | Cd | Cm | Cl/Cd
-20 | -0.863 | 0.21827 | -0.057 | -3.953
-19.5 | -0.833 | 0.21299 | -0.055 | -3.91
-19 | -0.805 | 0.20737 | -0.054 | -3.881
-18.5 | -0.778 | 0.1971 | -0.054 | -3.947
-18 | -0.751 | 0.19343 | -0.054 | -3.883
-17.5 | -0.724 | 0.1845 | -0.054 | -3.927
-17 | -0.698 | 0.18238 | -0.054 | -3.825
-16.5 | -0.672 | 0.18672 | -0.056 | -3.601
-16 | -0.643 | 0.17361 | -0.054 | -3.705
-15.5 | -0.615 | 0.16498 | -0.052 | -3.727
-15 | -0.587 | 0.15844 | -0.051 | -3.707
-14.5 | -0.56 | 0.15005 | -0.051 | -3.733
-14 | -0.533 | 0.14543 | -0.051 | -3.665
-13.5 | -0.506 | 0.14096 | -0.051 | -3.591
-13 | -0.479 | 0.13948 | -0.051 | -3.434
-12.5 | -0.451 | 0.13922 | -0.049 | -3.24
-12 | -0.423 | 0.13329 | -0.046 | -3.174
-11.5 | -0.396 | 0.11736 | -0.046 | -3.373
-11 | -0.369 | 0.10284 | -0.047 | -3.586
-10.5 | -0.342 | 0.09608 | -0.047 | -3.556
-10 | -0.314 | 0.09694 | -0.047 | -3.243
-9.5 | -0.287 | 0.09096 | -0.048 | -3.156
-9 | -0.392 | 0.06628 | -0.048 | -5.918
-8.5 | -0.387 | 0.05764 | -0.049 | -6.718
-8 | -0.36 | 0.05375 | -0.051 | -6.705
-7.5 | -0.323 | 0.04984 | -0.052 | -6.488
-7 | -0.299 | 0.03311 | -0.085 | -9.024
-6.5 | -0.25 | 0.02938 | -0.087 | -8.509
-6 | -0.198 | 0.02594 | -0.09 | -7.637
-5.5 | -0.143 | 0.02304 | -0.092 | -6.212
-5 | -0.092 | 0.01253 | -0.105 | -7.319
-4.5 | -0.029 | 0.01069 | -0.11 | -2.716
-4 | 0.038 | 0.00824 | -0.112 | 4.659
-3.5 | 0.107 | 0.00724 | -0.112 | 14.736
-3 | 0.175 | 0.00803 | -0.113 | 21.816
-2.5 | 0.244 | 0.00717 | -0.114 | 34.057
-2 | 0.313 | 0.00716 | -0.115 | 43.759
-1.5 | 0.382 | 0.00717 | -0.115 | 53.273
-1 | 0.45 | 0.00921 | -0.116 | 48.895
-0.5 | 0.519 | 0.00943 | -0.117 | 55.026
0 | 0.592 | 0.00952 | -0.117 | 62.199
0.5 | 0.661 | 0.00971 | -0.118 | 68.005
1 | 0.729 | 0.00838 | -0.119 | 86.985
1.5 | 0.798 | 0.01023 | -0.119 | 77.969
2 | 0.866 | 0.01052 | -0.12 | 82.292
2.5 | 0.933 | 0.01083 | -0.121 | 86.216
3 | 1.001 | 0.00928 | -0.121 | 107.873
3.5 | 1.068 | 0.0115 | -0.122 | 92.841
4 | 1.134 | 0.01189 | -0.123 | 95.396
4.5 | 1.18 | 0.01592 | -0.121 | 74.116
5 | 1.233 | 0.01923 | -0.121 | 64.114
5.5 | 1.288 | 0.02038 | -0.121 | 63.176
6 | 1.339 | 0.02117 | -0.121 | 63.229
6.5 | 1.387 | 0.02231 | -0.122 | 62.174
7 | 1.429 | 0.02394 | -0.122 | 59.679
7.5 | 1.463 | 0.02589 | -0.122 | 56.532
8 | 1.486 | 0.02815 | -0.122 | 52.79
8.5 | 1.488 | 0.03197 | -0.121 | 46.542
9 | 1.259 | 0.06028 | -0.06 | 20.885
9.5 | 1.227 | 0.06655 | -0.059 | 18.433
10 | 1.116 | 0.07511 | -0.058 | 14.864
10.5 | 0.811 | 0.10105 | -0.057 | 8.028
11 | 0.838 | 0.10716 | -0.057 | 7.819
11.5 | 0.864 | 0.11753 | -0.057 | 7.355
12 | 0.891 | 0.13282 | -0.057 | 6.709
12.5 | 0.918 | 0.1402 | -0.06 | 6.551
13 | 0.948 | 0.14067 | -0.067 | 6.74
13.5 | 0.975 | 0.14563 | -0.067 | 6.692

## 32. Re 500k Mach 0.50 (2)
BIGFOIL.COM POLAR EXPORT
goe685
GOE 685 |  |  |  | Cl Max: | 1.2885 | at alpha= | 8 | deg
XFOIL ncrit=9 |  |  |  | L/D Max: | 91.3935 | at alpha= | 5.5 | deg
Re: | 500000 |  |  | Cd Min: | 0.24658 | at alpha= | -20 | deg
Mach: | 0.5 |  |  | Cl=0 at alpha= | -4.0155 | deg
|  |  |  | @ Cl=0.1, Cd= | 0.010311
|  |  |  | @ Cl=0.4, Cd= | 0.010213
|  |  |  | @ Cl=0.6, Cd= | 0.010876
alpha (deg) | Cl | Cd | Cm | Cl/Cd
-20 | -0.5694 | 0.24658 | 0.0064 | -2.3092
-19.5 | -0.5521 | 0.23755 | 0.0005 | -2.3241
-19 | -0.5294 | 0.23049 | -0.0025 | -2.2968
-18.5 | -0.5076 | 0.22383 | -0.006 | -2.2678
-18 | -0.49 | 0.21549 | -0.011 | -2.2739
-17.5 | -0.4721 | 0.20742 | -0.0151 | -2.2761
-17 | -0.4487 | 0.20154 | -0.0173 | -2.2264
-16.5 | -0.434 | 0.19329 | -0.0223 | -2.2453
-16 | -0.4169 | 0.1855 | -0.0255 | -2.2474
-15.5 | -0.3941 | 0.17989 | -0.0272 | -2.1908
-15 | -0.3897 | 0.17109 | -0.0334 | -2.2777
-14.5 | -0.3652 | 0.1647 | -0.0338 | -2.2174
-14 | -0.3456 | 0.15894 | -0.0354 | -2.1744
-13.5 | -0.3459 | 0.14971 | -0.0409 | -2.3105
-13 | -0.3208 | 0.14471 | -0.0404 | -2.2168
-12.5 | -0.3071 | 0.13858 | -0.0421 | -2.216
-12 | -0.3113 | 0.12975 | -0.0461 | -2.3992
-11.5 | -0.3163 | 0.1194 | -0.0487 | -2.6491
-11 | -0.3056 | 0.11469 | -0.0474 | -2.6646
-10.5 | -0.3149 | 0.10801 | -0.0468 | -2.9155
-10 | -0.319 | 0.10004 | -0.049 | -3.1887
-9.5 | -0.3243 | 0.08483 | -0.062 | -3.8229
-9 | -0.3695 | 0.06537 | -0.0803 | -5.6524
-8.5 | -0.3901 | 0.05025 | -0.1 | -7.7632
-7.5 | -0.3842 | 0.02389 | -0.1411 | -16.082
-7 | -0.352 | 0.01944 | -0.1402 | -18.107
-6.5 | -0.3023 | 0.01666 | -0.1377 | -18.1453
-6 | -0.2494 | 0.01455 | -0.1347 | -17.1409
-5.5 | -0.1888 | 0.01307 | -0.1322 | -14.4453
-5 | -0.1273 | 0.01177 | -0.1298 | -10.8156
-4 | 0.002 | 0.01042 | -0.126 | 0.19194
-3.5 | 0.0682 | 0.01034 | -0.1243 | 6.5957
-3 | 0.134 | 0.01028 | -0.1226 | 13.035
-2.5 | 0.1988 | 0.01023 | -0.121 | 19.433
-2 | 0.2623 | 0.0102 | -0.1193 | 25.7157
-1.5 | 0.3249 | 0.01016 | -0.1174 | 31.9783
-1 | 0.3862 | 0.01019 | -0.1155 | 37.8999
-0.5 | 0.4466 | 0.01029 | -0.1135 | 43.4014
0 | 0.5064 | 0.01047 | -0.1114 | 48.3668
0.5 | 0.5665 | 0.01071 | -0.1095 | 52.8945
1 | 0.627 | 0.01101 | -0.1076 | 56.9482
1.5 | 0.6877 | 0.01121 | -0.1058 | 61.347
2 | 0.7487 | 0.01144 | -0.104 | 65.4458
2.5 | 0.8088 | 0.01172 | -0.102 | 69.0102
3 | 0.8681 | 0.01206 | -0.0997 | 71.9818
3.5 | 0.9273 | 0.0123 | -0.0973 | 75.3902
4 | 0.9854 | 0.01259 | -0.0947 | 78.2685
4.5 | 1.0414 | 0.01291 | -0.0915 | 80.6662
5 | 1.0922 | 0.01318 | -0.0873 | 82.868
5.5 | 1.1543 | 0.01263 | -0.0855 | 91.3935
6 | 1.1956 | 0.01336 | -0.0797 | 89.491
6.5 | 1.2289 | 0.01456 | -0.0732 | 84.4025
7 | 1.2464 | 0.01666 | -0.0656 | 74.8139
7.5 | 1.2663 | 0.01899 | -0.059 | 66.6825
8 | 1.2885 | 0.02154 | -0.0534 | 59.8189
8.5 | 1.2862 | 0.02597 | -0.0476 | 49.5264
9 | 1.2807 | 0.0314 | -0.0433 | 40.7866
9.5 | 1.2772 | 0.03737 | -0.0406 | 34.1771
10 | 1.2629 | 0.04482 | -0.0393 | 28.1772
10.5 | 1.2567 | 0.05201 | -0.0386 | 24.1627
11 | 1.2467 | 0.0599 | -0.0388 | 20.813
11.5 | 1.2378 | 0.06795 | -0.0393 | 18.2163
12 | 1.2359 | 0.07551 | -0.0398 | 16.3674
12.5 | 1.2342 | 0.08326 | -0.0407 | 14.8234
13 | 1.2355 | 0.09086 | -0.0417 | 13.5978

## 33. Re 750k Mach 0.00 (1)
BIGFOIL.COM POLAR EXPORT
goe685
GOE 685 |  |  |  | Cl Max: | 1.773 | at alpha= | 14.5 | deg
JavaFoil+Calcfoil stall+Eppler ext transition |  |  |  | L/D Max: | 128.638 | at alpha= | 4.5 | deg
Re: | 750000 |  |  | Cd Min: | 0.00625 | at alpha= | -2.5 | deg
Mach: | 0 |  |  | Cl=0 at alpha= | -4.2797 | deg
|  |  |  | @ Cl=0.1, Cd= | 0.0063576
|  |  |  | @ Cl=0.4, Cd= | 0.0063891
|  |  |  | @ Cl=0.6, Cd= | 0.0081765
alpha (deg) | Cl | Cd | Cm | Cl/Cd
-20 | -0.888 | 0.17318 | -0.037 | -5.128
-19.5 | -0.896 | 0.16408 | -0.037 | -5.46
-19 | -0.902 | 0.15824 | -0.038 | -5.7
-18.5 | -0.905 | 0.14909 | -0.038 | -6.072
-18 | -0.906 | 0.14298 | -0.039 | -6.338
-17.5 | -0.904 | 0.13684 | -0.039 | -6.609
-17 | -0.897 | 0.12981 | -0.04 | -6.908
-16.5 | -0.881 | 0.12298 | -0.039 | -7.164
-16 | -0.864 | 0.1167 | -0.04 | -7.403
-15.5 | -0.845 | 0.11093 | -0.041 | -7.618
-15 | -0.824 | 0.10529 | -0.04 | -7.822
-14.5 | -0.801 | 0.09885 | -0.041 | -8.101
-14 | -0.78 | 0.0914 | -0.047 | -8.534
-13.5 | -0.749 | 0.08875 | -0.042 | -8.436
-13 | -0.742 | 0.07088 | -0.06 | -10.471
-12.5 | -0.724 | 0.05888 | -0.066 | -12.296
-12 | -0.693 | 0.0534 | -0.067 | -12.973
-11.5 | -0.659 | 0.04952 | -0.068 | -13.306
-11 | -0.624 | 0.04514 | -0.069 | -13.814
-10.5 | -0.586 | 0.04124 | -0.071 | -14.218
-10 | -0.548 | 0.03774 | -0.072 | -14.52
-9.5 | -0.508 | 0.03389 | -0.074 | -14.996
-9 | -0.466 | 0.03092 | -0.075 | -15.067
-8.5 | -0.423 | 0.02765 | -0.077 | -15.288
-8 | -0.386 | 0.02041 | -0.082 | -18.935
-7.5 | -0.361 | 0.01139 | -0.091 | -31.711
-7 | -0.311 | 0.01029 | -0.093 | -30.257
-6.5 | -0.257 | 0.00933 | -0.094 | -27.515
-6 | -0.2 | 0.00831 | -0.094 | -24.051
-5.5 | -0.142 | 0.00805 | -0.095 | -17.67
-5 | -0.084 | 0.00738 | -0.096 | -11.392
-4.5 | -0.026 | 0.00715 | -0.096 | -3.568
-4 | 0.033 | 0.00633 | -0.097 | 5.291
-3.5 | 0.093 | 0.00629 | -0.097 | 14.747
-3 | 0.152 | 0.00686 | -0.098 | 22.178
-2.5 | 0.212 | 0.00625 | -0.099 | 33.878
-2 | 0.272 | 0.00629 | -0.099 | 43.187
-1.5 | 0.331 | 0.00627 | -0.1 | 52.818
-1 | 0.391 | 0.00629 | -0.1 | 62.087
-0.5 | 0.45 | 0.00694 | -0.101 | 64.804
0 | 0.513 | 0.00789 | -0.102 | 65.043
0.5 | 0.573 | 0.0081 | -0.102 | 70.712
1 | 0.633 | 0.00827 | -0.103 | 76.531
1.5 | 0.692 | 0.00843 | -0.103 | 82.049
2 | 0.751 | 0.00855 | -0.104 | 87.874
2.5 | 0.811 | 0.00873 | -0.105 | 92.793
3 | 0.87 | 0.00772 | -0.105 | 112.59
3.5 | 0.928 | 0.00782 | -0.106 | 118.766
4 | 0.987 | 0.00806 | -0.106 | 122.385
4.5 | 1.045 | 0.00813 | -0.107 | 128.638
5 | 1.102 | 0.01032 | -0.108 | 106.759
5.5 | 1.158 | 0.00992 | -0.108 | 116.693
6 | 1.213 | 0.01466 | -0.109 | 82.741
6.5 | 1.252 | 0.01543 | -0.108 | 81.141
7 | 1.301 | 0.01618 | -0.108 | 80.422
7.5 | 1.35 | 0.01674 | -0.108 | 80.624
8 | 1.395 | 0.01773 | -0.109 | 78.698
8.5 | 1.439 | 0.01886 | -0.109 | 76.287
9 | 1.482 | 0.01989 | -0.109 | 74.518
9.5 | 1.524 | 0.0206 | -0.109 | 73.942
10 | 1.562 | 0.02174 | -0.11 | 71.853
10.5 | 1.598 | 0.02327 | -0.11 | 68.684
11 | 1.631 | 0.02462 | -0.11 | 66.254
11.5 | 1.663 | 0.02578 | -0.11 | 64.534
12 | 1.694 | 0.02672 | -0.11 | 63.406
12.5 | 1.719 | 0.02864 | -0.11 | 60.028
13 | 1.739 | 0.03063 | -0.11 | 56.777
13.5 | 1.753 | 0.03395 | -0.11 | 51.62
14 | 1.765 | 0.03666 | -0.109 | 48.143
14.5 | 1.773 | 0.03922 | -0.109 | 45.212
15 | 1.768 | 0.04236 | -0.109 | 41.736
15.5 | 1.758 | 0.04567 | -0.109 | 38.494
16 | 1.746 | 0.04872 | -0.109 | 35.834
16.5 | 1.724 | 0.05336 | -0.108 | 32.313
17 | 1.689 | 0.06231 | -0.106 | 27.104
17.5 | 1.653 | 0.07054 | -0.105 | 23.439
18 | 1.473 | 0.13785 | -0.066 | 10.684
18.5 | 1.456 | 0.14384 | -0.07 | 10.122
19 | 1.418 | 0.15463 | -0.058 | 9.172
19.5 | 1.397 | 0.16181 | -0.063 | 8.631

## 34. Re 750k Mach 0.00 (2)
BIGFOIL.COM POLAR EXPORT
goe685
GOE 685 |  |  |  | Cl Max: | 1.4681 | at alpha= | 15 | deg
XFOIL ncrit=9 |  |  |  | L/D Max: | 111.675 | at alpha= | 6 | deg
Re: | 750000 |  |  | Cd Min: | 0.1956 | at alpha= | -18 | deg
Mach: | 0 |  |  | Cl=0 at alpha= | -4.1587 | deg
|  |  |  | @ Cl=0.1, Cd= | 0.0080344
|  |  |  | @ Cl=0.4, Cd= | 0.0081054
|  |  |  | @ Cl=0.6, Cd= | 0.008766
alpha (deg) | Cl | Cd | Cm | Cl/Cd
-18 | -0.4816 | 0.1956 | -0.0085 | -2.4622
-17.5 | -0.4833 | 0.18322 | -0.0148 | -2.6378
-17 | -0.461 | 0.1799 | -0.0158 | -2.5625
-16.5 | -0.4441 | 0.17489 | -0.018 | -2.5393
-16 | -0.7486 | 0.09314 | -0.0563 | -8.0374
-15.5 | -0.8013 | 0.07675 | -0.067 | -10.4404
-15 | -0.8375 | 0.06487 | -0.0751 | -12.9104
-14.5 | -0.8668 | 0.05489 | -0.0819 | -15.7916
-14 | -0.9011 | 0.04531 | -0.0876 | -19.8874
-13.5 | -0.9444 | 0.03597 | -0.0925 | -26.2552
-13 | -0.9675 | 0.03035 | -0.0919 | -31.8781
-12.5 | -0.9126 | 0.02701 | -0.0979 | -33.7875
-12 | -0.8588 | 0.02454 | -0.1015 | -34.9959
-11.5 | -0.7985 | 0.02241 | -0.1054 | -35.6314
-11 | -0.7394 | 0.02056 | -0.1082 | -35.963
-10.5 | -0.6834 | 0.01817 | -0.1107 | -37.6114
-10 | -0.6179 | 0.01668 | -0.1139 | -37.0444
-9.5 | -0.5616 | 0.01555 | -0.1147 | -36.1158
-9 | -0.5023 | 0.0144 | -0.116 | -34.8819
-8.5 | -0.4549 | 0.01312 | -0.1148 | -34.6723
-8 | -0.4042 | 0.01231 | -0.1137 | -32.8351
-7.5 | -0.3526 | 0.01167 | -0.1127 | -30.2142
-7 | -0.3022 | 0.0108 | -0.1115 | -27.9815
-6.5 | -0.2493 | 0.01022 | -0.1106 | -24.3933
-6 | -0.197 | 0.00948 | -0.1097 | -20.7806
-5.5 | -0.1457 | 0.00859 | -0.1088 | -16.9616
-5 | -0.0913 | 0.00835 | -0.1081 | -10.9341
-4.5 | -0.037 | 0.00822 | -0.1074 | -4.5012
-4 | 0.0172 | 0.00811 | -0.1066 | 2.1208
-3.5 | 0.0716 | 0.00805 | -0.1059 | 8.8944
-3 | 0.1262 | 0.00802 | -0.1052 | 15.7357
-2.5 | 0.1809 | 0.008 | -0.1046 | 22.6125
-2 | 0.2355 | 0.00801 | -0.1039 | 29.4007
-1.5 | 0.2897 | 0.00801 | -0.1032 | 36.1673
-1 | 0.3444 | 0.00802 | -0.1026 | 42.9426
-0.5 | 0.3981 | 0.0081 | -0.1018 | 49.1481
0 | 0.4513 | 0.00825 | -0.1009 | 54.703
0.5 | 0.5041 | 0.00842 | -0.1 | 59.8694
1 | 0.5566 | 0.00861 | -0.099 | 64.6458
2 | 0.6623 | 0.00899 | -0.0973 | 73.6707
2.5 | 0.7152 | 0.00916 | -0.0965 | 78.0786
3 | 0.7679 | 0.00936 | -0.0957 | 82.0406
3.5 | 0.8203 | 0.00954 | -0.0948 | 85.9853
4 | 0.872 | 0.00972 | -0.0938 | 89.7119
4.5 | 0.9243 | 0.0098 | -0.093 | 94.3163
6 | 1.0866 | 0.00973 | -0.0922 | 111.6752
6.5 | 1.1316 | 0.01033 | -0.0901 | 109.545
7 | 1.1661 | 0.01156 | -0.0865 | 100.8737
7.5 | 1.2039 | 0.01252 | -0.0834 | 96.1581
8 | 1.2441 | 0.01325 | -0.0806 | 93.8943
8.5 | 1.2811 | 0.01397 | -0.0773 | 91.7037
9 | 1.293 | 0.01575 | -0.0701 | 82.0952
9.5 | 1.3175 | 0.01699 | -0.0652 | 77.5456
10 | 1.3413 | 0.01834 | -0.0606 | 73.1352
10.5 | 1.366 | 0.01973 | -0.0564 | 69.2347
11 | 1.3878 | 0.02138 | -0.0523 | 64.9111
11.5 | 1.4089 | 0.0232 | -0.0485 | 60.7284
12 | 1.4222 | 0.02571 | -0.0446 | 55.317
12.5 | 1.4405 | 0.02809 | -0.0416 | 51.2816
13 | 1.4522 | 0.03122 | -0.0389 | 46.5151
13.5 | 1.4483 | 0.03609 | -0.0362 | 40.1302
14 | 1.4628 | 0.03958 | -0.0349 | 36.9581
14.5 | 1.4673 | 0.04433 | -0.0338 | 33.0995
15 | 1.4681 | 0.04979 | -0.0333 | 29.4858
15.5 | 1.4568 | 0.05701 | -0.0335 | 25.5534
16 | 1.4495 | 0.06413 | -0.0342 | 22.6025
16.5 | 1.4476 | 0.07087 | -0.0352 | 20.4261
17 | 1.4462 | 0.07778 | -0.0367 | 18.5935
17.5 | 1.4407 | 0.08542 | -0.0386 | 16.8661
18 | 1.4307 | 0.09387 | -0.041 | 15.2413
18.5 | 1.4227 | 0.10204 | -0.0434 | 13.9426
19 | 1.4216 | 0.10953 | -0.0461 | 12.9791
19.5 | 1.4202 | 0.11718 | -0.049 | 12.1198
20 | 1.4185 | 0.12492 | -0.0523 | 11.3553

## 35. Re 750k Mach 0.10 (1)
BIGFOIL.COM POLAR EXPORT
goe685
GOE 685 |  |  |  | Cl Max: | 1.765 | at alpha= | 14.5 | deg
JavaFoil+Calcfoil stall+Eppler ext transition |  |  |  | L/D Max: | 134.974 | at alpha= | 5 | deg
Re: | 750000 |  |  | Cd Min: | 0.00624 | at alpha= | -2.5 | deg
Mach: | 0.1 |  |  | Cl=0 at alpha= | -4.2833 | deg
|  |  |  | @ Cl=0.1, Cd= | 0.0063323
|  |  |  | @ Cl=0.4, Cd= | 0.0063624
|  |  |  | @ Cl=0.6, Cd= | 0.008146
alpha (deg) | Cl | Cd | Cm | Cl/Cd
-20 | -0.858 | 0.1757 | -0.037 | -4.884
-19.5 | -0.87 | 0.16789 | -0.038 | -5.179
-19 | -0.879 | 0.1607 | -0.038 | -5.467
-18.5 | -0.885 | 0.15099 | -0.038 | -5.861
-18 | -0.889 | 0.14477 | -0.039 | -6.14
-17.5 | -0.89 | 0.13853 | -0.039 | -6.423
-17 | -0.884 | 0.13096 | -0.04 | -6.754
-16.5 | -0.871 | 0.12418 | -0.04 | -7.013
-16 | -0.855 | 0.11832 | -0.04 | -7.229
-15.5 | -0.838 | 0.11092 | -0.04 | -7.553
-15 | -0.818 | 0.10571 | -0.041 | -7.74
-14.5 | -0.796 | 0.09965 | -0.041 | -7.99
-14 | -0.772 | 0.09375 | -0.042 | -8.239
-13.5 | -0.746 | 0.08914 | -0.042 | -8.371
-13 | -0.718 | 0.08388 | -0.042 | -8.564
-12.5 | -0.717 | 0.06384 | -0.064 | -11.226
-12 | -0.69 | 0.0551 | -0.066 | -12.527
-11.5 | -0.657 | 0.05068 | -0.068 | -12.973
-11 | -0.623 | 0.04583 | -0.069 | -13.604
-10.5 | -0.587 | 0.04179 | -0.071 | -14.038
-10 | -0.548 | 0.0385 | -0.072 | -14.239
-9.5 | -0.509 | 0.03442 | -0.074 | -14.783
-9 | -0.467 | 0.03139 | -0.075 | -14.866
-8.5 | -0.424 | 0.0281 | -0.077 | -15.077
-8 | -0.384 | 0.02223 | -0.081 | -17.289
-7.5 | -0.359 | 0.01212 | -0.09 | -29.611
-7 | -0.312 | 0.01002 | -0.093 | -31.177
-6.5 | -0.258 | 0.00939 | -0.094 | -27.443
-6 | -0.201 | 0.00834 | -0.095 | -24.076
-5.5 | -0.143 | 0.00813 | -0.095 | -17.572
-5 | -0.085 | 0.00733 | -0.096 | -11.533
-4.5 | -0.026 | 0.00722 | -0.097 | -3.552
-4 | 0.034 | 0.0064 | -0.097 | 5.26
-3.5 | 0.093 | 0.00626 | -0.098 | 14.891
-3 | 0.153 | 0.00688 | -0.099 | 22.228
-2.5 | 0.213 | 0.00624 | -0.099 | 34.118
-2 | 0.273 | 0.00624 | -0.1 | 43.752
-1.5 | 0.333 | 0.00627 | -0.1 | 53.108
-1 | 0.393 | 0.00629 | -0.101 | 62.444
-0.5 | 0.452 | 0.0069 | -0.102 | 65.503
0 | 0.516 | 0.00794 | -0.102 | 64.942
0.5 | 0.576 | 0.00805 | -0.103 | 71.532
1 | 0.636 | 0.00829 | -0.103 | 76.673
1.5 | 0.695 | 0.00843 | -0.104 | 82.461
2 | 0.755 | 0.00861 | -0.105 | 87.734
2.5 | 0.815 | 0.00874 | -0.105 | 93.218
3 | 0.874 | 0.00767 | -0.106 | 113.885
3.5 | 0.933 | 0.0078 | -0.106 | 119.65
4 | 0.992 | 0.00798 | -0.107 | 124.313
4.5 | 1.05 | 0.00821 | -0.108 | 128
5 | 1.107 | 0.0082 | -0.108 | 134.974
5.5 | 1.163 | 0.00994 | -0.108 | 117.103
6 | 1.219 | 0.01477 | -0.109 | 82.486
6.5 | 1.257 | 0.01556 | -0.108 | 80.77
7 | 1.306 | 0.01633 | -0.109 | 79.976
7.5 | 1.355 | 0.01691 | -0.109 | 80.111
8 | 1.4 | 0.01793 | -0.109 | 78.094
8.5 | 1.444 | 0.01908 | -0.109 | 75.67
9 | 1.487 | 0.01985 | -0.11 | 74.915
9.5 | 1.528 | 0.02088 | -0.11 | 73.17
10 | 1.566 | 0.02206 | -0.11 | 70.988
10.5 | 1.6 | 0.02353 | -0.11 | 68.016
11 | 1.633 | 0.02494 | -0.11 | 65.489
11.5 | 1.665 | 0.02628 | -0.111 | 63.362
12 | 1.694 | 0.0273 | -0.111 | 62.051
12.5 | 1.717 | 0.02924 | -0.111 | 58.72
13 | 1.733 | 0.03208 | -0.11 | 54.011
13.5 | 1.747 | 0.03478 | -0.11 | 50.22
14 | 1.759 | 0.03773 | -0.11 | 46.609
14.5 | 1.765 | 0.04025 | -0.109 | 43.834
15 | 1.756 | 0.04369 | -0.109 | 40.197
15.5 | 1.745 | 0.0463 | -0.109 | 37.696
16 | 1.725 | 0.05056 | -0.109 | 34.126
16.5 | 1.694 | 0.05762 | -0.107 | 29.39
17 | 1.493 | 0.12531 | -0.07 | 11.914
17.5 | 1.471 | 0.13307 | -0.069 | 11.056
18 | 1.445 | 0.13843 | -0.067 | 10.441
18.5 | 1.415 | 0.14886 | -0.063 | 9.502
19 | 1.387 | 0.15639 | -0.064 | 8.867
19.5 | 1.35 | 0.16532 | -0.058 | 8.165

## 36. Re 750k Mach 0.10 (2)
BIGFOIL.COM POLAR EXPORT
goe685
GOE 685 |  |  |  | Cl Max: | 0.9288 | at alpha= | 4.5 | deg
XFOIL ncrit=9 |  |  |  | L/D Max: | 94.1033 | at alpha= | 4.5 | deg
Re: | 750000 |  |  | Cd Min: | 0.19622 | at alpha= | -18 | deg
Mach: | 0.1 |  |  | Cl=0 at alpha= | -4.152 | deg
|  |  |  | @ Cl=0.1, Cd= | 0.0080794
|  |  |  | @ Cl=0.4, Cd= | 0.0081198
|  |  |  | @ Cl=0.6, Cd= | 0.0088188
alpha (deg) | Cl | Cd | Cm | Cl/Cd
-18 | -0.4815 | 0.19622 | -0.0086 | -2.4539
-17.5 | -0.4832 | 0.18378 | -0.0151 | -2.6292
-17 | -0.4606 | 0.18043 | -0.0159 | -2.5528
-16.5 | -0.4432 | 0.1755 | -0.0181 | -2.5254
-15.5 | -0.7457 | 0.08713 | -0.0606 | -8.5585
-15 | -0.7919 | 0.07237 | -0.0704 | -10.9424
-14.5 | -0.8268 | 0.06123 | -0.0781 | -13.5032
-14 | -0.864 | 0.05116 | -0.0839 | -16.8882
-13.5 | -0.8953 | 0.04276 | -0.088 | -20.9378
-13 | -0.9572 | 0.03359 | -0.0904 | -28.4966
-12.5 | -0.9153 | 0.02881 | -0.0974 | -31.7702
-12 | -0.8618 | 0.02579 | -0.1021 | -33.4161
-11.5 | -0.8027 | 0.0233 | -0.1062 | -34.4506
-11 | -0.7418 | 0.02137 | -0.1094 | -34.7122
-10.5 | -0.6874 | 0.01869 | -0.1118 | -36.779
-10 | -0.6217 | 0.01708 | -0.1151 | -36.3993
-9.5 | -0.5652 | 0.01584 | -0.1159 | -35.6818
-9 | -0.5043 | 0.01481 | -0.1172 | -34.0513
-8.5 | -0.4578 | 0.01332 | -0.1159 | -34.3694
-8 | -0.4072 | 0.01246 | -0.1147 | -32.6806
-7.5 | -0.3555 | 0.01178 | -0.1135 | -30.1783
-7 | -0.3047 | 0.0109 | -0.1123 | -27.9541
-6.5 | -0.2514 | 0.01033 | -0.1114 | -24.3369
-6 | -0.1987 | 0.00958 | -0.1105 | -20.7411
-5.5 | -0.1472 | 0.00865 | -0.1095 | -17.0173
-5 | -0.0926 | 0.00838 | -0.1088 | -11.0501
-4.5 | -0.038 | 0.00825 | -0.108 | -4.6061
-4 | 0.0166 | 0.00814 | -0.1072 | 2.0393
-3 | 0.1266 | 0.00806 | -0.1058 | 15.7072
-2.5 | 0.1815 | 0.00804 | -0.1051 | 22.5746
-2 | 0.2363 | 0.00804 | -0.1044 | 29.3905
-1.5 | 0.291 | 0.00802 | -0.1037 | 36.2843
-1 | 0.3459 | 0.00804 | -0.103 | 43.0224
-0.5 | 0.4001 | 0.00812 | -0.1022 | 49.2734
0 | 0.4535 | 0.00828 | -0.1013 | 54.7705
0.5 | 0.5064 | 0.00845 | -0.1003 | 59.929
1 | 0.5591 | 0.00865 | -0.0994 | 64.6358
1.5 | 0.6124 | 0.00887 | -0.0985 | 69.0417
2 | 0.6654 | 0.00903 | -0.0976 | 73.6877
2.5 | 0.7186 | 0.00921 | -0.0968 | 78.0239
3.5 | 0.8245 | 0.00957 | -0.095 | 86.1546
4 | 0.8766 | 0.00975 | -0.0941 | 89.9077
4.5 | 0.9288 | 0.00987 | -0.0931 | 94.1033

## 37. Re 750k Mach 0.25 (1)
BIGFOIL.COM POLAR EXPORT
goe685
GOE 685 |  |  |  | Cl Max: | 1.701 | at alpha= | 13 | deg
JavaFoil+Calcfoil stall+Eppler ext transition |  |  |  | L/D Max: | 133.648 | at alpha= | 4.5 | deg
Re: | 750000 |  |  | Cd Min: | 0.00615 | at alpha= | -1.5 | deg
Mach: | 0.25 |  |  | Cl=0 at alpha= | -4.2869 | deg
|  |  |  | @ Cl=0.1, Cd= | 0.0062452
|  |  |  | @ Cl=0.4, Cd= | 0.006188
|  |  |  | @ Cl=0.6, Cd= | 0.008187
alpha (deg) | Cl | Cd | Cm | Cl/Cd
-20 | -0.589 | 0.20733 | -0.037 | -2.839
-19.5 | -0.632 | 0.19383 | -0.037 | -3.259
-19 | -0.671 | 0.18029 | -0.038 | -3.721
-18.5 | -0.706 | 0.1697 | -0.038 | -4.159
-18 | -0.736 | 0.15989 | -0.039 | -4.606
-17.5 | -0.762 | 0.15095 | -0.039 | -5.049
-17 | -0.777 | 0.14187 | -0.039 | -5.477
-16.5 | -0.779 | 0.1333 | -0.04 | -5.847
-16 | -0.778 | 0.1263 | -0.04 | -6.163
-15.5 | -0.774 | 0.11861 | -0.04 | -6.524
-15 | -0.766 | 0.11119 | -0.041 | -6.891
-14.5 | -0.755 | 0.10407 | -0.042 | -7.252
-14 | -0.74 | 0.09805 | -0.042 | -7.547
-13.5 | -0.722 | 0.09272 | -0.042 | -7.786
-13 | -0.701 | 0.08716 | -0.043 | -8.043
-12.5 | -0.677 | 0.08221 | -0.043 | -8.231
-12 | -0.65 | 0.07722 | -0.044 | -8.416
-11.5 | -0.634 | 0.06652 | -0.059 | -9.526
-11 | -0.616 | 0.053 | -0.068 | -11.617
-10.5 | -0.586 | 0.04532 | -0.071 | -12.926
-10 | -0.55 | 0.04106 | -0.073 | -13.391
-9.5 | -0.51 | 0.03808 | -0.074 | -13.404
-9 | -0.47 | 0.03454 | -0.076 | -13.6
-8.5 | -0.428 | 0.03055 | -0.078 | -14.006
-8 | -0.383 | 0.02762 | -0.079 | -13.876
-7.5 | -0.341 | 0.02171 | -0.083 | -15.714
-7 | -0.312 | 0.01165 | -0.093 | -26.737
-6.5 | -0.262 | 0.00983 | -0.096 | -26.71
-6 | -0.205 | 0.00926 | -0.097 | -22.183
-5.5 | -0.147 | 0.0081 | -0.098 | -18.093
-5 | -0.087 | 0.00732 | -0.099 | -11.841
-4.5 | -0.026 | 0.00706 | -0.099 | -3.725
-4 | 0.035 | 0.00695 | -0.1 | 4.968
-3.5 | 0.096 | 0.0062 | -0.101 | 15.447
-3 | 0.157 | 0.00689 | -0.101 | 22.815
-2.5 | 0.219 | 0.00616 | -0.102 | 35.523
-2 | 0.28 | 0.00691 | -0.102 | 40.567
-1.5 | 0.342 | 0.00615 | -0.103 | 55.626
-1 | 0.403 | 0.00619 | -0.104 | 65.16
-0.5 | 0.465 | 0.00792 | -0.104 | 58.63
0 | 0.53 | 0.00803 | -0.105 | 65.996
0.5 | 0.592 | 0.00817 | -0.106 | 72.396
1 | 0.653 | 0.0083 | -0.106 | 78.647
1.5 | 0.714 | 0.00854 | -0.107 | 83.673
2 | 0.776 | 0.0087 | -0.107 | 89.166
2.5 | 0.837 | 0.00891 | -0.108 | 93.93
3 | 0.898 | 0.00762 | -0.109 | 117.736
3.5 | 0.958 | 0.00779 | -0.109 | 123.01
4 | 1.018 | 0.00789 | -0.11 | 129.072
4.5 | 1.079 | 0.00807 | -0.11 | 133.648
5 | 1.137 | 0.01039 | -0.111 | 109.361
5.5 | 1.18 | 0.01479 | -0.11 | 79.808
6 | 1.233 | 0.01554 | -0.11 | 79.333
6.5 | 1.283 | 0.01635 | -0.111 | 78.497
7 | 1.333 | 0.01725 | -0.111 | 77.266
7.5 | 1.381 | 0.01791 | -0.111 | 77.11
8 | 1.426 | 0.01895 | -0.112 | 75.26
8.5 | 1.468 | 0.02044 | -0.112 | 71.841
9 | 1.509 | 0.02165 | -0.112 | 69.712
9.5 | 1.547 | 0.02248 | -0.112 | 68.826
10 | 1.582 | 0.02376 | -0.113 | 66.599
10.5 | 1.612 | 0.02563 | -0.113 | 62.908
11 | 1.639 | 0.0271 | -0.113 | 60.479
11.5 | 1.666 | 0.02856 | -0.113 | 58.321
12 | 1.681 | 0.03085 | -0.113 | 54.487
12.5 | 1.69 | 0.03407 | -0.112 | 49.612
13 | 1.701 | 0.03622 | -0.112 | 46.959
13.5 | 1.701 | 0.0405 | -0.111 | 41.991
14 | 1.697 | 0.04444 | -0.111 | 38.196
14.5 | 1.676 | 0.05051 | -0.109 | 33.171
15 | 1.463 | 0.10695 | -0.069 | 13.675
15.5 | 1.423 | 0.11582 | -0.057 | 12.283
16 | 1.389 | 0.12306 | -0.057 | 11.283
16.5 | 1.347 | 0.13015 | -0.057 | 10.352
17 | 1.299 | 0.13898 | -0.058 | 9.35
17.5 | 1.245 | 0.14733 | -0.057 | 8.451
18 | 1.185 | 0.15458 | -0.058 | 7.667

## 38. Re 750k Mach 0.25 (2)
BIGFOIL.COM POLAR EXPORT
goe685
GOE 685 |  |  |  | Cl Max: | 1.4152 | at alpha= | 12.5 | deg
XFOIL ncrit=9 |  |  |  | L/D Max: | 110.154 | at alpha= | 5.5 | deg
Re: | 750000 |  |  | Cd Min: | 0.17871 | at alpha= | -16.5 | deg
Mach: | 0.25 |  |  | Cl=0 at alpha= | -4.1215 | deg
|  |  |  | @ Cl=0.1, Cd= | 0.0082492
|  |  |  | @ Cl=0.4, Cd= | 0.0082893
|  |  |  | @ Cl=0.6, Cd= | 0.0089787
alpha (deg) | Cl | Cd | Cm | Cl/Cd
-16.5 | -0.4396 | 0.17871 | -0.0185 | -2.4599
-15.5 | -0.4255 | 0.16133 | -0.0263 | -2.6375
-15 | -0.4035 | 0.15769 | -0.0273 | -2.5588
-14.5 | -0.4108 | 0.14542 | -0.0335 | -2.8249
-13.5 | -0.633 | 0.08264 | -0.0629 | -7.6597
-13 | -0.69 | 0.06733 | -0.0727 | -10.248
-12.5 | -0.7295 | 0.05691 | -0.0787 | -12.8185
-12 | -0.7793 | 0.04814 | -0.0811 | -16.1882
-11.5 | -0.8054 | 0.03643 | -0.0955 | -22.1082
-11 | -0.755 | 0.02698 | -0.1125 | -27.9837
-10.5 | -0.6992 | 0.02352 | -0.117 | -29.7279
-10 | -0.6399 | 0.01985 | -0.1213 | -32.2368
-9.5 | -0.5825 | 0.01787 | -0.1224 | -32.5965
-9 | -0.5223 | 0.01628 | -0.1234 | -32.0823
-8.5 | -0.4711 | 0.01484 | -0.1222 | -31.7453
-8 | -0.4227 | 0.01344 | -0.1203 | -31.4509
-7.5 | -0.3706 | 0.01251 | -0.1187 | -29.6243
-7 | -0.3172 | 0.01168 | -0.1171 | -27.1575
-6.5 | -0.2636 | 0.01079 | -0.1158 | -24.43
-6 | -0.2086 | 0.01009 | -0.1145 | -20.6739
-5.5 | -0.1541 | 0.00929 | -0.1133 | -16.5877
-5 | -0.0997 | 0.00859 | -0.1122 | -11.6065
-4.5 | -0.043 | 0.00842 | -0.1113 | -5.1069
-4 | 0.0138 | 0.00834 | -0.1104 | 1.6547
-3.5 | 0.071 | 0.00829 | -0.1095 | 8.5645
-3 | 0.1278 | 0.00821 | -0.1087 | 15.5664
-2.5 | 0.1844 | 0.00818 | -0.1079 | 22.5428
-2 | 0.2413 | 0.00815 | -0.1071 | 29.6074
-1.5 | 0.2974 | 0.00816 | -0.1062 | 36.4461
-1 | 0.354 | 0.00819 | -0.1054 | 43.2234
-0.5 | 0.4096 | 0.00831 | -0.1045 | 49.29
0 | 0.4641 | 0.00847 | -0.1033 | 54.7934
0.5 | 0.5184 | 0.00866 | -0.1022 | 59.8614
1 | 0.5729 | 0.00889 | -0.1012 | 64.4432
1.5 | 0.6279 | 0.00907 | -0.1002 | 69.2282
2 | 0.6827 | 0.00925 | -0.0992 | 73.8054
3 | 0.7918 | 0.00965 | -0.0971 | 82.0518
3.5 | 0.8464 | 0.00982 | -0.0961 | 86.1914
4 | 0.9009 | 0.00999 | -0.095 | 90.1802
4.5 | 0.9544 | 0.01016 | -0.0938 | 93.937
5 | 1.0056 | 0.01018 | -0.0922 | 98.7819
5.5 | 1.0707 | 0.00972 | -0.0936 | 110.1543
6 | 1.1187 | 0.01025 | -0.0913 | 109.1415
6.5 | 1.1574 | 0.01126 | -0.0877 | 102.7886
7 | 1.1912 | 0.01249 | -0.0832 | 95.3723
7.5 | 1.2278 | 0.01333 | -0.0791 | 92.108
8 | 1.2629 | 0.01413 | -0.0746 | 89.3772
8.5 | 1.282 | 0.01571 | -0.0682 | 81.6041
9 | 1.2994 | 0.01748 | -0.0619 | 74.3364
9.5 | 1.3238 | 0.01903 | -0.0571 | 69.5638
10 | 1.3464 | 0.02083 | -0.0524 | 64.6375
10.5 | 1.3647 | 0.02305 | -0.0479 | 59.2061
11 | 1.3851 | 0.02536 | -0.0442 | 54.6175
11.5 | 1.3938 | 0.02878 | -0.0404 | 48.4295
12 | 1.4062 | 0.03231 | -0.0377 | 43.5221
12.5 | 1.4152 | 0.03647 | -0.0355 | 38.8045
13 | 1.4109 | 0.04222 | -0.034 | 33.4178
13.5 | 1.4058 | 0.04853 | -0.0332 | 28.9676
14 | 1.4084 | 0.05438 | -0.033 | 25.8992
14.5 | 1.4034 | 0.06137 | -0.0334 | 22.8679
15 | 1.3941 | 0.06921 | -0.0345 | 20.143
15.5 | 1.3811 | 0.07771 | -0.036 | 17.7725
16 | 1.3797 | 0.08504 | -0.0375 | 16.2241
16.5 | 1.3768 | 0.09274 | -0.0395 | 14.8458
17 | 1.3744 | 0.10061 | -0.0419 | 13.6607
17.5 | 1.3682 | 0.10894 | -0.0445 | 12.5592

## 39. Re 750k Mach 0.50 (1)
BIGFOIL.COM POLAR EXPORT
goe685
GOE 685 |  |  |  | Cl Max: | 1.498 | at alpha= | 8.5 | deg
JavaFoil+Calcfoil stall+Eppler ext transition |  |  |  | L/D Max: | 119.322 | at alpha= | 3 | deg
Re: | 750000 |  |  | Cd Min: | 0.00643 | at alpha= | -2.5 | deg
Mach: | 0.5 |  |  | Cl=0 at alpha= | -4.2836 | deg
|  |  |  | @ Cl=0.1, Cd= | 0.0066094
|  |  |  | @ Cl=0.4, Cd= | 0.0069876
|  |  |  | @ Cl=0.6, Cd= | 0.0086774
alpha (deg) | Cl | Cd | Cm | Cl/Cd
-20 | -0.863 | 0.20544 | -0.058 | -4.203
-19.5 | -0.834 | 0.19808 | -0.056 | -4.213
-19 | -0.805 | 0.18884 | -0.055 | -4.265
-18.5 | -0.778 | 0.18236 | -0.054 | -4.268
-18 | -0.751 | 0.17887 | -0.054 | -4.2
-17.5 | -0.725 | 0.17143 | -0.054 | -4.227
-17 | -0.698 | 0.16814 | -0.055 | -4.15
-16.5 | -0.673 | 0.16826 | -0.057 | -3.998
-16 | -0.645 | 0.16293 | -0.056 | -3.957
-15.5 | -0.616 | 0.15009 | -0.053 | -4.101
-15 | -0.588 | 0.14394 | -0.052 | -4.082
-14.5 | -0.56 | 0.1391 | -0.052 | -4.029
-14 | -0.533 | 0.13475 | -0.051 | -3.957
-13.5 | -0.506 | 0.13094 | -0.052 | -3.867
-13 | -0.479 | 0.12487 | -0.052 | -3.837
-12.5 | -0.452 | 0.13266 | -0.052 | -3.406
-12 | -0.423 | 0.11955 | -0.046 | -3.539
-11.5 | -0.396 | 0.10631 | -0.046 | -3.725
-11 | -0.369 | 0.09549 | -0.047 | -3.863
-10.5 | -0.342 | 0.09044 | -0.048 | -3.779
-10 | -0.314 | 0.089 | -0.048 | -3.534
-9.5 | -0.287 | 0.08414 | -0.049 | -3.413
-9 | -0.392 | 0.06301 | -0.049 | -6.227
-8.5 | -0.387 | 0.05546 | -0.05 | -6.986
-8 | -0.361 | 0.05196 | -0.052 | -6.94
-7.5 | -0.345 | 0.03425 | -0.084 | -10.06
-7 | -0.3 | 0.03095 | -0.086 | -9.699
-6.5 | -0.252 | 0.02691 | -0.089 | -9.353
-6 | -0.199 | 0.02377 | -0.091 | -8.383
-5.5 | -0.147 | 0.01827 | -0.096 | -8.02
-5 | -0.095 | 0.00979 | -0.109 | -9.713
-4.5 | -0.029 | 0.0097 | -0.111 | -3.004
-4 | 0.038 | 0.00749 | -0.112 | 5.125
-3.5 | 0.107 | 0.00651 | -0.112 | 16.368
-3 | 0.175 | 0.00724 | -0.113 | 24.196
-2.5 | 0.244 | 0.00643 | -0.114 | 37.954
-2 | 0.313 | 0.00647 | -0.115 | 48.367
-1.5 | 0.382 | 0.00649 | -0.115 | 58.816
-1 | 0.45 | 0.00837 | -0.116 | 53.78
-0.5 | 0.519 | 0.00853 | -0.117 | 60.795
0 | 0.592 | 0.00866 | -0.117 | 68.326
0.5 | 0.661 | 0.00881 | -0.118 | 74.997
1 | 0.729 | 0.00763 | -0.119 | 95.573
1.5 | 0.798 | 0.00926 | -0.119 | 86.124
2 | 0.866 | 0.00952 | -0.12 | 90.917
2.5 | 0.933 | 0.00974 | -0.121 | 95.85
3 | 1.001 | 0.00839 | -0.121 | 119.322
3.5 | 1.068 | 0.01037 | -0.122 | 102.915
4 | 1.134 | 0.01073 | -0.123 | 105.679
4.5 | 1.184 | 0.01457 | -0.122 | 81.263
5 | 1.236 | 0.01785 | -0.121 | 69.232
5.5 | 1.291 | 0.01889 | -0.122 | 68.322
6 | 1.343 | 0.01965 | -0.122 | 68.323
6.5 | 1.391 | 0.02059 | -0.122 | 67.55
7 | 1.432 | 0.02204 | -0.122 | 64.995
7.5 | 1.467 | 0.02377 | -0.123 | 61.72
8 | 1.492 | 0.02566 | -0.123 | 58.14
8.5 | 1.498 | 0.02934 | -0.122 | 51.043
9 | 1.484 | 0.03183 | -0.122 | 46.624
9.5 | 1.228 | 0.06404 | -0.06 | 19.168
10 | 1.117 | 0.0721 | -0.059 | 15.49
10.5 | 0.811 | 0.0935 | -0.058 | 8.678
11 | 0.838 | 0.09858 | -0.058 | 8.501
11.5 | 0.865 | 0.10832 | -0.057 | 7.981
12 | 0.891 | 0.1207 | -0.058 | 7.384
12.5 | 0.919 | 0.12845 | -0.061 | 7.153
13 | 0.948 | 0.12914 | -0.068 | 7.344
13.5 | 0.975 | 0.13352 | -0.068 | 7.301

## 40. Re 750k Mach 0.50 (2)
BIGFOIL.COM POLAR EXPORT
goe685
GOE 685 |  |  |  | Cl Max: | 1.3176 | at alpha= | 10 | deg
XFOIL ncrit=9 |  |  |  | L/D Max: | 92.9839 | at alpha= | 5 | deg
Re: | 750000 |  |  | Cd Min: | 0.13949 | at alpha= | -13 | deg
Mach: | 0.5 |  |  | Cl=0 at alpha= | -3.9814 | deg
|  |  |  | @ Cl=0.1, Cd= | 0.0089862
|  |  |  | @ Cl=0.4, Cd= | 0.0090312
|  |  |  | @ Cl=0.6, Cd= | 0.0096725
alpha (deg) | Cl | Cd | Cm | Cl/Cd
-13 | -0.3365 | 0.13949 | -0.0421 | -2.4124
-12.5 | -0.3254 | 0.13269 | -0.0438 | -2.4523
-12 | -0.3264 | 0.12355 | -0.0466 | -2.6418
-11.5 | -0.337 | 0.11336 | -0.0496 | -2.9728
-11 | -0.3393 | 0.10721 | -0.0496 | -3.1648
-10.5 | -0.3256 | 0.1014 | -0.052 | -3.211
-10 | -0.3227 | 0.08869 | -0.0626 | -3.6385
-9.5 | -0.3894 | 0.06688 | -0.0815 | -5.8224
-9 | -0.4184 | 0.05136 | -0.1004 | -8.1464
-8.5 | -0.4236 | 0.03728 | -0.1247 | -11.3627
-8 | -0.4324 | 0.02641 | -0.1388 | -16.3726
-7.5 | -0.4097 | 0.01979 | -0.1417 | -20.7024
-7 | -0.3666 | 0.0166 | -0.1394 | -22.0843
-6.5 | -0.3125 | 0.01449 | -0.1365 | -21.5666
-6 | -0.255 | 0.01276 | -0.1337 | -19.9843
-5.5 | -0.1934 | 0.01159 | -0.1311 | -16.6868
-5 | -0.1305 | 0.01064 | -0.1287 | -12.265
-4.5 | -0.0672 | 0.00971 | -0.1266 | -6.9207
-4 | -0.0025 | 0.00914 | -0.1249 | -0.27352
-3.5 | 0.0646 | 0.00904 | -0.1233 | 7.146
-3 | 0.1304 | 0.00894 | -0.1217 | 14.5861
-2.5 | 0.1956 | 0.00886 | -0.1202 | 22.0767
-2 | 0.2597 | 0.00884 | -0.1186 | 29.3778
-1.5 | 0.3226 | 0.00889 | -0.1169 | 36.288
-1 | 0.3843 | 0.00899 | -0.1151 | 42.7475
-0.5 | 0.4453 | 0.00915 | -0.1132 | 48.6667
0 | 0.5065 | 0.00935 | -0.1115 | 54.1711
0.5 | 0.5682 | 0.00956 | -0.1098 | 59.4351
1 | 0.6304 | 0.00978 | -0.1082 | 64.4581
1.5 | 0.6924 | 0.00998 | -0.1066 | 69.3788
2 | 0.7536 | 0.0102 | -0.1047 | 73.8824
2.5 | 0.8142 | 0.01047 | -0.1027 | 77.765
3 | 0.8753 | 0.01067 | -0.1007 | 82.0337
3.5 | 0.9352 | 0.01091 | -0.0984 | 85.7195
4 | 0.9932 | 0.0112 | -0.0956 | 88.6786
4.5 | 1.0494 | 0.01151 | -0.0924 | 91.1729
5 | 1.1 | 0.01183 | -0.0881 | 92.9839
5.5 | 1.1428 | 0.01243 | -0.0826 | 91.9389
7 | 1.2462 | 0.01603 | -0.0657 | 77.7417
7.5 | 1.2792 | 0.01775 | -0.0602 | 72.0676
8 | 1.2892 | 0.02087 | -0.0536 | 61.7729
8.5 | 1.2984 | 0.02459 | -0.0481 | 52.802
9 | 1.3088 | 0.02883 | -0.044 | 45.3972
9.5 | 1.3145 | 0.03391 | -0.0409 | 38.7644
10 | 1.3176 | 0.03964 | -0.0387 | 33.2392
10.5 | 1.3094 | 0.04677 | -0.0376 | 27.9966
11 | 1.3008 | 0.05434 | -0.0372 | 23.9382
11.5 | 1.2904 | 0.06242 | -0.0375 | 20.6729
12 | 1.2784 | 0.07097 | -0.0384 | 18.0132
12.5 | 1.2674 | 0.07966 | -0.0398 | 15.9101
13 | 1.2633 | 0.08786 | -0.0411 | 14.3786
13.5 | 1.2609 | 0.09619 | -0.0428 | 13.1084
14 | 1.2561 | 0.10511 | -0.0453 | 11.9503
14.5 | 1.2538 | 0.1141 | -0.048 | 10.9886
15 | 1.2463 | 0.12423 | -0.0521 | 10.0322

## 41. Re 1M Mach 0.00 (1)
BIGFOIL.COM POLAR EXPORT
goe685
GOE 685 |  |  |  | Cl Max: | 1.783 | at alpha= | 14.5 | deg
JavaFoil+Calcfoil stall+Eppler ext transition |  |  |  | L/D Max: | 136.965 | at alpha= | 4.5 | deg
Re: | 1000000 |  |  | Cd Min: | 0.00588 | at alpha= | -2 | deg
Mach: | 0 |  |  | Cl=0 at alpha= | -4.2797 | deg
|  |  |  | @ Cl=0.1, Cd= | 0.0060541
|  |  |  | @ Cl=0.4, Cd= | 0.0060732
|  |  |  | @ Cl=0.6, Cd= | 0.007701
alpha (deg) | Cl | Cd | Cm | Cl/Cd
-20 | -0.889 | 0.16775 | -0.038 | -5.297
-19.5 | -0.896 | 0.16141 | -0.038 | -5.554
-19 | -0.902 | 0.15302 | -0.039 | -5.897
-18.5 | -0.906 | 0.14502 | -0.039 | -6.246
-18 | -0.907 | 0.13909 | -0.039 | -6.519
-17.5 | -0.905 | 0.1322 | -0.04 | -6.845
-17 | -0.901 | 0.12506 | -0.044 | -7.203
-16.5 | -0.882 | 0.12002 | -0.04 | -7.345
-16 | -0.864 | 0.11379 | -0.041 | -7.597
-15.5 | -0.855 | 0.1041 | -0.05 | -8.208
-15 | -0.824 | 0.10253 | -0.041 | -8.036
-14.5 | -0.822 | 0.08563 | -0.057 | -9.597
-14 | -0.805 | 0.07474 | -0.061 | -10.771
-13.5 | -0.781 | 0.06745 | -0.063 | -11.583
-13 | -0.758 | 0.05927 | -0.066 | -12.797
-12.5 | -0.73 | 0.05393 | -0.067 | -13.538
-12 | -0.698 | 0.04937 | -0.069 | -14.137
-11.5 | -0.663 | 0.04619 | -0.069 | -14.345
-11 | -0.626 | 0.04273 | -0.07 | -14.654
-10.5 | -0.59 | 0.03836 | -0.072 | -15.379
-10 | -0.551 | 0.03501 | -0.073 | -15.749
-9.5 | -0.511 | 0.03155 | -0.075 | -16.194
-9 | -0.468 | 0.02886 | -0.076 | -16.227
-8.5 | -0.431 | 0.02227 | -0.08 | -19.345
-8 | -0.406 | 0.01297 | -0.088 | -31.282
-7.5 | -0.366 | 0.01023 | -0.092 | -35.733
-7 | -0.312 | 0.00959 | -0.093 | -32.548
-6.5 | -0.257 | 0.00769 | -0.094 | -33.407
-6 | -0.2 | 0.00787 | -0.094 | -25.389
-5.5 | -0.142 | 0.0076 | -0.095 | -18.729
-5 | -0.084 | 0.00693 | -0.096 | -12.148
-4.5 | -0.026 | 0.00682 | -0.096 | -3.74
-4 | 0.033 | 0.00599 | -0.097 | 5.586
-3.5 | 0.093 | 0.00599 | -0.097 | 15.474
-3 | 0.152 | 0.00653 | -0.098 | 23.312
-2.5 | 0.212 | 0.00595 | -0.099 | 35.594
-2 | 0.272 | 0.00588 | -0.099 | 46.21
-1.5 | 0.331 | 0.00589 | -0.1 | 56.216
-1 | 0.391 | 0.006 | -0.1 | 65.098
-0.5 | 0.45 | 0.00648 | -0.101 | 69.419
0 | 0.513 | 0.00744 | -0.102 | 68.977
0.5 | 0.573 | 0.00762 | -0.102 | 75.214
1 | 0.633 | 0.0078 | -0.103 | 81.128
1.5 | 0.692 | 0.00793 | -0.103 | 87.294
2 | 0.751 | 0.00803 | -0.104 | 93.522
2.5 | 0.811 | 0.00824 | -0.105 | 98.366
3 | 0.87 | 0.00723 | -0.105 | 120.333
3.5 | 0.928 | 0.00735 | -0.106 | 126.378
4 | 0.987 | 0.0075 | -0.106 | 131.643
4.5 | 1.045 | 0.00763 | -0.107 | 136.965
5 | 1.102 | 0.00973 | -0.108 | 113.266
5.5 | 1.158 | 0.00926 | -0.108 | 124.984
6 | 1.213 | 0.01151 | -0.109 | 105.372
6.5 | 1.267 | 0.01451 | -0.109 | 87.337
7 | 1.304 | 0.01529 | -0.108 | 85.314
7.5 | 1.353 | 0.01581 | -0.109 | 85.573
8 | 1.399 | 0.01671 | -0.109 | 83.724
8.5 | 1.443 | 0.01777 | -0.109 | 81.158
9 | 1.484 | 0.01869 | -0.109 | 79.418
9.5 | 1.527 | 0.01943 | -0.11 | 78.586
10 | 1.566 | 0.02048 | -0.11 | 76.458
10.5 | 1.601 | 0.02178 | -0.11 | 73.512
11 | 1.635 | 0.02311 | -0.11 | 70.749
11.5 | 1.667 | 0.02418 | -0.11 | 68.958
12 | 1.698 | 0.02504 | -0.111 | 67.811
12.5 | 1.725 | 0.02674 | -0.111 | 64.506
13 | 1.748 | 0.02844 | -0.111 | 61.443
13.5 | 1.761 | 0.03138 | -0.11 | 56.123
14 | 1.775 | 0.03385 | -0.11 | 52.425
14.5 | 1.783 | 0.03644 | -0.11 | 48.926
15 | 1.774 | 0.04016 | -0.11 | 44.185
15.5 | 1.769 | 0.04224 | -0.11 | 41.88
16 | 1.747 | 0.04806 | -0.109 | 36.351
16.5 | 1.727 | 0.05228 | -0.108 | 33.041
17 | 1.716 | 0.0527 | -0.109 | 32.552
17.5 | 1.688 | 0.05747 | -0.108 | 29.378
18 | 1.655 | 0.06296 | -0.108 | 26.296
18.5 | 1.619 | 0.07069 | -0.107 | 22.898
19 | 1.571 | 0.08113 | -0.105 | 19.369
19.5 | 1.531 | 0.08886 | -0.103 | 17.233

## 42. Re 1M Mach 0.00 (2)
BIGFOIL.COM POLAR EXPORT
goe685
GOE 685 |  |  |  | Cl Max: | 1.5283 | at alpha= | 15.5 | deg
XFOIL ncrit=9 |  |  |  | L/D Max: | 115.233 | at alpha= | 6 | deg
Re: | 1000000 |  |  | Cd Min: | 0.17644 | at alpha= | -18.5 | deg
Mach: | 0 |  |  | Cl=0 at alpha= | -4.1341 | deg
|  |  |  | @ Cl=0.1, Cd= | 0.0074723
|  |  |  | @ Cl=0.4, Cd= | 0.0075775
|  |  |  | @ Cl=0.6, Cd= | 0.0082532
alpha (deg) | Cl | Cd | Cm | Cl/Cd
-18.5 | -0.3426 | 0.17644 | -0.0156 | -1.9417
-17.5 | -0.7722 | 0.1125 | -0.0447 | -6.864
-17 | -0.816 | 0.09692 | -0.0539 | -8.4193
-16.5 | -0.848 | 0.08502 | -0.0608 | -9.9741
-16 | -0.8592 | 0.07659 | -0.0656 | -11.2182
-15.5 | -0.87 | 0.06841 | -0.0704 | -12.7174
-15 | -0.8901 | 0.05976 | -0.0756 | -14.8946
-14.5 | -0.9173 | 0.05088 | -0.081 | -18.0287
-14 | -0.9656 | 0.04097 | -0.0859 | -23.5685
-13.5 | -1.0085 | 0.02949 | -0.0939 | -34.198
-13 | -0.9527 | 0.02579 | -0.1008 | -36.9407
-12.5 | -0.899 | 0.02341 | -0.1043 | -38.4024
-12 | -0.843 | 0.02066 | -0.1082 | -40.8035
-11.5 | -0.7857 | 0.01875 | -0.1109 | -41.904
-11 | -0.7258 | 0.0173 | -0.1132 | -41.9538
-10.5 | -0.6625 | 0.01608 | -0.1158 | -41.2002
-10 | -0.6097 | 0.01511 | -0.1158 | -40.3508
-9.5 | -0.561 | 0.01359 | -0.1154 | -41.2804
-9 | -0.5094 | 0.01271 | -0.1148 | -40.0787
-8.5 | -0.4595 | 0.01197 | -0.1137 | -38.3876
-8 | -0.4083 | 0.01137 | -0.1126 | -35.9103
-7.5 | -0.3578 | 0.01054 | -0.1115 | -33.9469
-7 | -0.305 | 0.00998 | -0.1107 | -30.5611
-6.5 | -0.2517 | 0.00945 | -0.1099 | -26.6349
-6 | -0.1986 | 0.00892 | -0.1091 | -22.2646
-5.5 | -0.1472 | 0.00811 | -0.1082 | -18.1504
-5 | -0.0941 | 0.00776 | -0.1073 | -12.1263
-4.5 | -0.0401 | 0.00765 | -0.1066 | -5.2418
-4 | 0.0147 | 0.00759 | -0.1059 | 1.9368
-3.5 | 0.0696 | 0.0075 | -0.1054 | 9.28
-3 | 0.1244 | 0.00745 | -0.1048 | 16.698
-2.5 | 0.179 | 0.00743 | -0.1041 | 24.0915
-2 | 0.2341 | 0.00739 | -0.1036 | 31.6779
-1.5 | 0.2891 | 0.00739 | -0.103 | 39.1204
-1 | 0.3437 | 0.00746 | -0.1024 | 46.0724
-0.5 | 0.3975 | 0.00757 | -0.1016 | 52.5099
0 | 0.4508 | 0.00773 | -0.1008 | 58.3182
0.5 | 0.5041 | 0.00793 | -0.1 | 63.5687
1 | 0.5576 | 0.00811 | -0.0993 | 68.7546
1.5 | 0.6109 | 0.00829 | -0.0985 | 73.6912
2 | 0.6647 | 0.00847 | -0.0978 | 78.477
2.5 | 0.7181 | 0.00862 | -0.0971 | 83.3063
3 | 0.7718 | 0.00876 | -0.0964 | 88.105
3.5 | 0.8252 | 0.00892 | -0.0957 | 92.5112
5 | 0.9808 | 0.00938 | -0.093 | 104.5629
6 | 1.0878 | 0.00944 | -0.0927 | 115.2331
6.5 | 1.1232 | 0.01068 | -0.0891 | 105.1685
7 | 1.1665 | 0.01137 | -0.0868 | 102.5945
7.5 | 1.2109 | 0.01192 | -0.0847 | 101.5856
8 | 1.2537 | 0.01252 | -0.0824 | 100.1358
8.5 | 1.2777 | 0.01393 | -0.077 | 91.7229
9 | 1.303 | 0.01501 | -0.0717 | 86.8088
9.5 | 1.3315 | 0.01601 | -0.0673 | 83.1668
10 | 1.358 | 0.01716 | -0.0628 | 79.1375
10.5 | 1.3857 | 0.01832 | -0.0589 | 75.6386
11 | 1.4086 | 0.01982 | -0.0546 | 71.0696
11.5 | 1.4344 | 0.02125 | -0.0511 | 67.5012
12 | 1.4533 | 0.02323 | -0.0473 | 62.5613
12.5 | 1.4705 | 0.02551 | -0.0438 | 57.6441
13 | 1.4897 | 0.02785 | -0.041 | 53.4901
13.5 | 1.5031 | 0.03086 | -0.0384 | 48.7071
14 | 1.5029 | 0.0354 | -0.036 | 42.4548
14.5 | 1.5163 | 0.03897 | -0.0346 | 38.9094
15 | 1.5235 | 0.04341 | -0.0335 | 35.0956
15.5 | 1.5283 | 0.04834 | -0.033 | 31.6156
16 | 1.5201 | 0.05508 | -0.033 | 27.598
16.5 | 1.5054 | 0.06303 | -0.0338 | 23.8839
17 | 1.5051 | 0.06943 | -0.0347 | 21.6779
17.5 | 1.5005 | 0.07665 | -0.0361 | 19.576
18 | 1.4948 | 0.0842 | -0.0379 | 17.753
18.5 | 1.4847 | 0.09262 | -0.0403 | 16.03
19 | 1.4701 | 0.10193 | -0.0434 | 14.4226
19.5 | 1.4574 | 0.11118 | -0.0468 | 13.1085
20 | 1.4536 | 0.11918 | -0.05 | 12.1967

## 43. Re 1M Mach 0.10 (1)
BIGFOIL.COM POLAR EXPORT
goe685
GOE 685 |  |  |  | Cl Max: | 1.773 | at alpha= | 14.5 | deg
JavaFoil+Calcfoil stall+Eppler ext transition |  |  |  | L/D Max: | 143.806 | at alpha= | 5 | deg
Re: | 1000000 |  |  | Cd Min: | 0.00588 | at alpha= | -2 | deg
Mach: | 0.1 |  |  | Cl=0 at alpha= | -4.2833 | deg
|  |  |  | @ Cl=0.1, Cd= | 0.0060142
|  |  |  | @ Cl=0.4, Cd= | 0.0060517
|  |  |  | @ Cl=0.6, Cd= | 0.007724
alpha (deg) | Cl | Cd | Cm | Cl/Cd
-20 | -0.859 | 0.17108 | -0.038 | -5.019
-19.5 | -0.87 | 0.16302 | -0.038 | -5.337
-19 | -0.879 | 0.15605 | -0.039 | -5.632
-18.5 | -0.885 | 0.14712 | -0.039 | -6.018
-18 | -0.889 | 0.14032 | -0.039 | -6.338
-17.5 | -0.89 | 0.13421 | -0.04 | -6.633
-17 | -0.885 | 0.12651 | -0.04 | -6.994
-16.5 | -0.871 | 0.12066 | -0.04 | -7.221
-16 | -0.856 | 0.11554 | -0.041 | -7.407
-15.5 | -0.842 | 0.1065 | -0.046 | -7.909
-15 | -0.832 | 0.0963 | -0.053 | -8.638
-14.5 | -0.805 | 0.0939 | -0.05 | -8.568
-14 | -0.797 | 0.07826 | -0.059 | -10.178
-13.5 | -0.771 | 0.07353 | -0.06 | -10.481
-13 | -0.754 | 0.06177 | -0.065 | -12.201
-12.5 | -0.728 | 0.05496 | -0.067 | -13.25
-12 | -0.697 | 0.05017 | -0.069 | -13.891
-11.5 | -0.662 | 0.0469 | -0.069 | -14.125
-11 | -0.626 | 0.04324 | -0.07 | -14.487
-10.5 | -0.59 | 0.03915 | -0.072 | -15.066
-10 | -0.552 | 0.03558 | -0.073 | -15.509
-9.5 | -0.512 | 0.03205 | -0.075 | -15.963
-9 | -0.469 | 0.02931 | -0.076 | -16.008
-8.5 | -0.43 | 0.02375 | -0.079 | -18.089
-8 | -0.403 | 0.01425 | -0.087 | -28.279
-7.5 | -0.367 | 0.01038 | -0.092 | -35.317
-7 | -0.313 | 0.00936 | -0.093 | -33.466
-6.5 | -0.258 | 0.00773 | -0.094 | -33.352
-6 | -0.201 | 0.00779 | -0.095 | -25.787
-5.5 | -0.143 | 0.00764 | -0.095 | -18.703
-5 | -0.085 | 0.00699 | -0.096 | -12.093
-4.5 | -0.026 | 0.00675 | -0.097 | -3.799
-4 | 0.034 | 0.00596 | -0.097 | 5.642
-3.5 | 0.093 | 0.00595 | -0.098 | 15.68
-3 | 0.153 | 0.0065 | -0.099 | 23.522
-2.5 | 0.213 | 0.00589 | -0.099 | 36.165
-2 | 0.273 | 0.00588 | -0.1 | 46.385
-1.5 | 0.333 | 0.00593 | -0.1 | 56.123
-1 | 0.393 | 0.00599 | -0.101 | 65.493
-0.5 | 0.452 | 0.00651 | -0.102 | 69.486
0 | 0.516 | 0.00749 | -0.102 | 68.888
0.5 | 0.576 | 0.00766 | -0.103 | 75.127
1 | 0.636 | 0.00782 | -0.103 | 81.303
1.5 | 0.695 | 0.00792 | -0.104 | 87.774
2 | 0.755 | 0.00806 | -0.105 | 93.681
2.5 | 0.815 | 0.00828 | -0.105 | 98.355
3 | 0.874 | 0.00727 | -0.106 | 120.178
3.5 | 0.933 | 0.00733 | -0.106 | 127.251
4 | 0.992 | 0.00753 | -0.107 | 131.695
4.5 | 1.05 | 0.00765 | -0.108 | 137.288
5 | 1.107 | 0.0077 | -0.108 | 143.806
5.5 | 1.163 | 0.00934 | -0.109 | 124.621
6 | 1.219 | 0.01159 | -0.109 | 105.121
6.5 | 1.273 | 0.01462 | -0.11 | 87.059
7 | 1.309 | 0.01543 | -0.109 | 84.85
7.5 | 1.358 | 0.01597 | -0.109 | 85.039
8 | 1.404 | 0.01689 | -0.109 | 83.097
8.5 | 1.446 | 0.01797 | -0.109 | 80.506
9 | 1.49 | 0.01868 | -0.11 | 79.77
9.5 | 1.531 | 0.01969 | -0.11 | 77.769
10 | 1.569 | 0.02069 | -0.11 | 75.823
10.5 | 1.604 | 0.02213 | -0.11 | 72.5
11 | 1.638 | 0.02353 | -0.111 | 69.598
11.5 | 1.669 | 0.02464 | -0.111 | 67.735
12 | 1.699 | 0.0257 | -0.111 | 66.094
12.5 | 1.724 | 0.02718 | -0.111 | 63.432
13 | 1.741 | 0.02973 | -0.111 | 58.555
13.5 | 1.756 | 0.0322 | -0.111 | 54.539
14 | 1.768 | 0.03482 | -0.11 | 50.785
14.5 | 1.773 | 0.03748 | -0.11 | 47.316
15 | 1.762 | 0.04123 | -0.11 | 42.731
15.5 | 1.747 | 0.04567 | -0.109 | 38.239
16 | 1.728 | 0.04991 | -0.109 | 34.612
16.5 | 1.712 | 0.05148 | -0.109 | 33.253
17 | 1.687 | 0.0549 | -0.109 | 30.734
17.5 | 1.655 | 0.06028 | -0.108 | 27.446
18 | 1.616 | 0.06648 | -0.107 | 24.315
18.5 | 1.566 | 0.07734 | -0.105 | 20.25
19 | 1.518 | 0.088 | -0.103 | 17.246
19.5 | 1.363 | 0.15761 | -0.071 | 8.647

## 44. Re 1M Mach 0.10 (2)
BIGFOIL.COM POLAR EXPORT
goe685
GOE 685 |  |  |  | Cl Max: | 1.5167 | at alpha= | 15.5 | deg
XFOIL ncrit=9 |  |  |  | L/D Max: | 114.257 | at alpha= | 6 | deg
Re: | 1000000 |  |  | Cd Min: | 0.20141 | at alpha= | -18.5 | deg
Mach: | 0.1 |  |  | Cl=0 at alpha= | -4.1296 | deg
|  |  |  | @ Cl=0.1, Cd= | 0.0074979
|  |  |  | @ Cl=0.4, Cd= | 0.0075922
|  |  |  | @ Cl=0.6, Cd= | 0.0082762
alpha (deg) | Cl | Cd | Cm | Cl/Cd
-18.5 | -0.502 | 0.20141 | -0.0047 | -2.4924
-18 | -0.4862 | 0.19543 | -0.0079 | -2.4878
-17 | -0.761 | 0.10792 | -0.0479 | -7.0515
-16.5 | -0.8105 | 0.09227 | -0.0571 | -8.784
-16 | -0.825 | 0.08306 | -0.0624 | -9.9326
-15.5 | -0.8354 | 0.07462 | -0.0673 | -11.1954
-15 | -0.8516 | 0.0658 | -0.0725 | -12.9422
-14.5 | -0.8762 | 0.05682 | -0.078 | -15.4206
-14 | -0.9073 | 0.04785 | -0.0831 | -18.9613
-13.5 | -0.9988 | 0.03725 | -0.084 | -26.8134
-13 | -0.956 | 0.02792 | -0.0997 | -34.2407
-12.5 | -0.9032 | 0.02464 | -0.1048 | -36.6558
-12 | -0.8448 | 0.0222 | -0.1088 | -38.0541
-11.5 | -0.7901 | 0.01943 | -0.1121 | -40.6639
-11 | -0.7305 | 0.01781 | -0.1144 | -41.0163
-10.5 | -0.6669 | 0.01648 | -0.117 | -40.4672
-10 | -0.6138 | 0.0154 | -0.117 | -39.8571
-9.5 | -0.5644 | 0.01389 | -0.1166 | -40.6335
-9 | -0.5132 | 0.01292 | -0.1159 | -39.7214
-8.5 | -0.4628 | 0.01214 | -0.1147 | -38.1219
-8 | -0.4115 | 0.01149 | -0.1135 | -35.8138
-7.5 | -0.3606 | 0.01066 | -0.1124 | -33.8274
-7 | -0.3076 | 0.01007 | -0.1115 | -30.5462
-6.5 | -0.2539 | 0.00954 | -0.1107 | -26.6143
-6 | -0.2004 | 0.00902 | -0.1098 | -22.2173
-5.5 | -0.1484 | 0.00821 | -0.1088 | -18.0755
-5 | -0.0954 | 0.00779 | -0.108 | -12.2465
-4 | 0.0142 | 0.00761 | -0.1065 | 1.866
-3.5 | 0.0695 | 0.00752 | -0.1059 | 9.242
-3 | 0.1246 | 0.00748 | -0.1053 | 16.6578
-2.5 | 0.1797 | 0.00745 | -0.1047 | 24.1208
-2 | 0.2352 | 0.00741 | -0.1041 | 31.7409
-1.5 | 0.2903 | 0.00743 | -0.1035 | 39.0713
-1 | 0.3453 | 0.00749 | -0.1029 | 46.1015
-0.5 | 0.3993 | 0.00759 | -0.1021 | 52.6087
0 | 0.4528 | 0.00776 | -0.1012 | 58.3505
0.5 | 0.5065 | 0.00796 | -0.1004 | 63.6307
1 | 0.56 | 0.00815 | -0.0996 | 68.7117
1.5 | 0.6139 | 0.00832 | -0.0988 | 73.7861
2 | 0.6679 | 0.0085 | -0.0981 | 78.5765
3 | 0.7756 | 0.00881 | -0.0967 | 88.0363
3.5 | 0.8294 | 0.00896 | -0.096 | 92.567
4 | 0.8825 | 0.00913 | -0.0951 | 96.6594
4.5 | 0.9348 | 0.0093 | -0.0942 | 100.5161
5 | 0.986 | 0.00944 | -0.0931 | 104.4492
6 | 1.0923 | 0.00956 | -0.0925 | 114.2573
6.5 | 1.1279 | 0.01079 | -0.0889 | 104.532
7 | 1.1713 | 0.01147 | -0.0865 | 102.1186
7.5 | 1.216 | 0.01202 | -0.0843 | 101.1647
8 | 1.2586 | 0.01263 | -0.0818 | 99.6516
8.5 | 1.2786 | 0.01414 | -0.0756 | 90.4243
9 | 1.3056 | 0.01517 | -0.0706 | 86.0646
9.5 | 1.3327 | 0.01627 | -0.0659 | 81.9115
10 | 1.3588 | 0.01749 | -0.0614 | 77.6901
10.5 | 1.3869 | 0.01868 | -0.0574 | 74.2452
11 | 1.4098 | 0.02025 | -0.0532 | 69.6198
11.5 | 1.4346 | 0.02181 | -0.0496 | 65.7772
12 | 1.4509 | 0.02406 | -0.0457 | 60.3034
12.5 | 1.4692 | 0.0264 | -0.0424 | 55.6515
13 | 1.487 | 0.02899 | -0.0397 | 51.2935
13.5 | 1.4979 | 0.03238 | -0.0372 | 46.26
14 | 1.4985 | 0.03706 | -0.0351 | 40.4344
14.5 | 1.5094 | 0.04106 | -0.0338 | 36.7608
15 | 1.5144 | 0.04592 | -0.033 | 32.9791
15.5 | 1.5167 | 0.05134 | -0.0326 | 29.5423
16 | 1.5027 | 0.05901 | -0.0331 | 25.4652
16.5 | 1.493 | 0.06657 | -0.034 | 22.4275
17 | 1.4906 | 0.07343 | -0.0352 | 20.2996
17.5 | 1.4847 | 0.08101 | -0.0368 | 18.3274
18 | 1.4783 | 0.08883 | -0.0388 | 16.6419
18.5 | 1.4672 | 0.09758 | -0.0416 | 15.0359
19 | 1.45 | 0.10743 | -0.045 | 13.4972
19.5 | 1.4448 | 0.11569 | -0.0482 | 12.4885
20 | 1.4405 | 0.1239 | -0.0516 | 11.6263

## 45. Re 1M Mach 0.25 (1)
BIGFOIL.COM POLAR EXPORT
goe685
GOE 685 |  |  |  | Cl Max: | 1.709 | at alpha= | 13 | deg
JavaFoil+Calcfoil stall+Eppler ext transition |  |  |  | L/D Max: | 141.26 | at alpha= | 4.5 | deg
Re: | 1000000 |  |  | Cd Min: | 0.00581 | at alpha= | -1.5 | deg
Mach: | 0.25 |  |  | Cl=0 at alpha= | -4.2869 | deg
|  |  |  | @ Cl=0.1, Cd= | 0.0058659
|  |  |  | @ Cl=0.4, Cd= | 0.0059336
|  |  |  | @ Cl=0.6, Cd= | 0.0076836
alpha (deg) | Cl | Cd | Cm | Cl/Cd
-20 | -0.589 | 0.19964 | -0.037 | -2.949
-19.5 | -0.632 | 0.18582 | -0.038 | -3.4
-19 | -0.671 | 0.17435 | -0.038 | -3.849
-18.5 | -0.706 | 0.1643 | -0.038 | -4.297
-18 | -0.737 | 0.15475 | -0.039 | -4.761
-17.5 | -0.762 | 0.14599 | -0.04 | -5.223
-17 | -0.777 | 0.13707 | -0.04 | -5.671
-16.5 | -0.78 | 0.12876 | -0.04 | -6.055
-16 | -0.779 | 0.12213 | -0.041 | -6.376
-15.5 | -0.774 | 0.11551 | -0.041 | -6.702
-15 | -0.766 | 0.10766 | -0.042 | -7.119
-14.5 | -0.755 | 0.10129 | -0.042 | -7.455
-14 | -0.74 | 0.09581 | -0.043 | -7.727
-13.5 | -0.722 | 0.08994 | -0.043 | -8.031
-13 | -0.706 | 0.08257 | -0.05 | -8.552
-12.5 | -0.69 | 0.0744 | -0.057 | -9.27
-12 | -0.682 | 0.05667 | -0.068 | -12.036
-11.5 | -0.654 | 0.05196 | -0.069 | -12.578
-11 | -0.623 | 0.04714 | -0.071 | -13.222
-10.5 | -0.589 | 0.04255 | -0.072 | -13.845
-10 | -0.552 | 0.03903 | -0.074 | -14.136
-9.5 | -0.514 | 0.03538 | -0.075 | -14.514
-9 | -0.473 | 0.03218 | -0.077 | -14.684
-8.5 | -0.43 | 0.02872 | -0.079 | -14.969
-8 | -0.386 | 0.0252 | -0.081 | -15.329
-7.5 | -0.357 | 0.01416 | -0.089 | -25.21
-7 | -0.319 | 0.00987 | -0.095 | -32.281
-6.5 | -0.263 | 0.00917 | -0.097 | -28.706
-6 | -0.206 | 0.00751 | -0.097 | -27.391
-5.5 | -0.147 | 0.0076 | -0.098 | -19.274
-5 | -0.087 | 0.00689 | -0.099 | -12.588
-4.5 | -0.026 | 0.00674 | -0.099 | -3.904
-4 | 0.035 | 0.00654 | -0.1 | 5.283
-3.5 | 0.096 | 0.00582 | -0.101 | 16.454
-3 | 0.157 | 0.00652 | -0.101 | 24.092
-2.5 | 0.219 | 0.00584 | -0.102 | 37.458
-2 | 0.28 | 0.00654 | -0.103 | 42.88
-1.5 | 0.342 | 0.00581 | -0.103 | 58.866
-1 | 0.403 | 0.00594 | -0.104 | 67.878
-0.5 | 0.465 | 0.00745 | -0.104 | 62.338
0 | 0.53 | 0.00753 | -0.105 | 70.41
0.5 | 0.592 | 0.00766 | -0.106 | 77.243
1 | 0.653 | 0.00784 | -0.106 | 83.337
1.5 | 0.714 | 0.00801 | -0.107 | 89.254
2 | 0.776 | 0.00812 | -0.107 | 95.517
2.5 | 0.837 | 0.00838 | -0.108 | 99.802
3 | 0.898 | 0.00717 | -0.109 | 125.168
3.5 | 0.958 | 0.00726 | -0.109 | 132.021
4 | 1.018 | 0.00747 | -0.11 | 136.362
4.5 | 1.079 | 0.00764 | -0.11 | 141.26
5 | 1.137 | 0.00982 | -0.111 | 115.716
5.5 | 1.194 | 0.01119 | -0.111 | 106.657
6 | 1.236 | 0.0147 | -0.111 | 84.058
6.5 | 1.287 | 0.01546 | -0.111 | 83.231
7 | 1.336 | 0.01629 | -0.111 | 82.007
7.5 | 1.384 | 0.0169 | -0.112 | 81.884
8 | 1.429 | 0.01793 | -0.112 | 79.731
8.5 | 1.471 | 0.01922 | -0.112 | 76.518
9 | 1.512 | 0.02033 | -0.112 | 74.344
9.5 | 1.551 | 0.02119 | -0.113 | 73.184
10 | 1.586 | 0.02239 | -0.113 | 70.846
10.5 | 1.616 | 0.02409 | -0.113 | 67.09
11 | 1.644 | 0.02558 | -0.113 | 64.286
11.5 | 1.67 | 0.02657 | -0.113 | 62.875
12 | 1.689 | 0.02872 | -0.113 | 58.812
12.5 | 1.699 | 0.03161 | -0.113 | 53.741
13 | 1.709 | 0.03354 | -0.113 | 50.952
13.5 | 1.708 | 0.03756 | -0.112 | 45.475
14 | 1.709 | 0.04073 | -0.112 | 41.958
14.5 | 1.697 | 0.04452 | -0.111 | 38.107
15 | 1.661 | 0.04922 | -0.111 | 33.754
15.5 | 1.603 | 0.05841 | -0.108 | 27.446
16 | 1.398 | 0.11653 | -0.068 | 12
16.5 | 1.354 | 0.12602 | -0.066 | 10.747
17 | 1.3 | 0.13512 | -0.059 | 9.623
17.5 | 1.246 | 0.14162 | -0.059 | 8.797
18 | 1.186 | 0.15096 | -0.059 | 7.855

## 46. Re 1M Mach 0.25 (2)
BIGFOIL.COM POLAR EXPORT
goe685
GOE 685 |  |  |  | Cl Max: | 1.013 | at alpha= | 5 | deg
XFOIL ncrit=9 |  |  |  | L/D Max: | 103.473 | at alpha= | 5 | deg
Re: | 1000000 |  |  | Cd Min: | 0.18145 | at alpha= | -17 | deg
Mach: | 0.25 |  |  | Cl=0 at alpha= | -4.097 | deg
|  |  |  | @ Cl=0.1, Cd= | 0.0076627
|  |  |  | @ Cl=0.4, Cd= | 0.0077296
|  |  |  | @ Cl=0.6, Cd= | 0.0084068
alpha (deg) | Cl | Cd | Cm | Cl/Cd
-17 | -0.4657 | 0.18145 | -0.0159 | -2.5665
-16.5 | -0.4526 | 0.17446 | -0.0189 | -2.5943
-16 | -0.4523 | 0.16346 | -0.0234 | -2.767
-15.5 | -0.432 | 0.15942 | -0.0253 | -2.7098
-14.5 | -0.6535 | 0.09435 | -0.0566 | -6.9263
-13.5 | -0.7343 | 0.06799 | -0.0726 | -10.8001
-13 | -0.7656 | 0.05826 | -0.0782 | -13.1411
-12.5 | -0.8031 | 0.04964 | -0.0819 | -16.1785
-12 | -0.8433 | 0.03934 | -0.0911 | -21.4362
-11.5 | -0.7986 | 0.02727 | -0.1131 | -29.2849
-11 | -0.7512 | 0.02198 | -0.1197 | -34.1765
-10.5 | -0.688 | 0.01944 | -0.1233 | -35.3909
-10 | -0.6329 | 0.01756 | -0.124 | -36.0421
-9.5 | -0.5785 | 0.01611 | -0.1238 | -35.9094
-9 | -0.5319 | 0.01433 | -0.1223 | -37.1179
-8.5 | -0.4813 | 0.01321 | -0.1206 | -36.4345
-8 | -0.4288 | 0.0123 | -0.119 | -34.8618
-7.5 | -0.3749 | 0.01158 | -0.1176 | -32.3748
-7 | -0.3221 | 0.0106 | -0.1162 | -30.3868
-6.5 | -0.2663 | 0.01 | -0.115 | -26.63
-6 | -0.2109 | 0.00939 | -0.1139 | -22.4601
-5.5 | -0.1556 | 0.00886 | -0.1127 | -17.5621
-5 | -0.1026 | 0.00804 | -0.1114 | -12.7612
-4.5 | -0.0461 | 0.00784 | -0.1105 | -5.8801
-4 | 0.0111 | 0.00775 | -0.1097 | 1.4323
-3.5 | 0.0685 | 0.00769 | -0.109 | 8.9077
-3 | 0.1261 | 0.00764 | -0.1083 | 16.5052
-2.5 | 0.1832 | 0.00758 | -0.1076 | 24.1689
-2 | 0.24 | 0.00757 | -0.1068 | 31.7041
-1.5 | 0.297 | 0.00756 | -0.1061 | 39.2857
-1 | 0.3533 | 0.00762 | -0.1053 | 46.3648
-0.5 | 0.4087 | 0.00775 | -0.1043 | 52.7355
0 | 0.4636 | 0.00796 | -0.1033 | 58.2412
0.5 | 0.519 | 0.00815 | -0.1024 | 63.681
1 | 0.5745 | 0.00832 | -0.1015 | 69.0505
1.5 | 0.6303 | 0.00851 | -0.1007 | 74.0658
2 | 0.6862 | 0.00865 | -0.0999 | 79.3295
2.5 | 0.7417 | 0.00883 | -0.099 | 83.9977
3 | 0.797 | 0.00901 | -0.0981 | 88.4573
3.5 | 0.8518 | 0.00919 | -0.0971 | 92.6877
4 | 0.9072 | 0.00934 | -0.0962 | 97.1306
4.5 | 0.9612 | 0.00954 | -0.095 | 100.7547
5 | 1.013 | 0.00979 | -0.0935 | 103.4729

## 47. Re 1M Mach 0.50 (1)
BIGFOIL.COM POLAR EXPORT
goe685
GOE 685 |  |  |  | Cl Max: | 1.504 | at alpha= | 8.5 | deg
JavaFoil+Calcfoil stall+Eppler ext transition |  |  |  | L/D Max: | 127.837 | at alpha= | 3 | deg
Re: | 1000000 |  |  | Cd Min: | 0.00609 | at alpha= | -2.5 | deg
Mach: | 0.5 |  |  | Cl=0 at alpha= | -4.2836 | deg
|  |  |  | @ Cl=0.1, Cd= | 0.0062694
|  |  |  | @ Cl=0.4, Cd= | 0.0070144
|  |  |  | @ Cl=0.6, Cd= | 0.0080885
alpha (deg) | Cl | Cd | Cm | Cl/Cd
-20 | -0.864 | 0.20012 | -0.058 | -4.318
-19.5 | -0.836 | 0.18951 | -0.057 | -4.411
-19 | -0.806 | 0.17958 | -0.055 | -4.488
-18.5 | -0.779 | 0.17627 | -0.055 | -4.418
-18 | -0.751 | 0.16914 | -0.054 | -4.443
-17.5 | -0.725 | 0.16315 | -0.055 | -4.443
-17 | -0.698 | 0.15931 | -0.055 | -4.381
-16.5 | -0.673 | 0.1608 | -0.057 | -4.186
-16 | -0.646 | 0.15042 | -0.057 | -4.291
-15.5 | -0.616 | 0.14424 | -0.054 | -4.272
-15 | -0.588 | 0.13691 | -0.052 | -4.295
-14.5 | -0.561 | 0.13202 | -0.052 | -4.248
-14 | -0.533 | 0.12733 | -0.052 | -4.189
-13.5 | -0.506 | 0.12465 | -0.052 | -4.063
-13 | -0.479 | 0.11847 | -0.052 | -4.045
-12.5 | -0.452 | 0.12379 | -0.053 | -3.654
-12 | -0.423 | 0.11504 | -0.047 | -3.679
-11.5 | -0.396 | 0.10114 | -0.047 | -3.916
-11 | -0.369 | 0.09073 | -0.048 | -4.067
-10.5 | -0.342 | 0.08607 | -0.049 | -3.972
-10 | -0.315 | 0.08595 | -0.049 | -3.66
-9.5 | -0.287 | 0.08085 | -0.05 | -3.553
-9 | -0.392 | 0.0613 | -0.049 | -6.403
-8.5 | -0.388 | 0.05441 | -0.051 | -7.124
-8 | -0.383 | 0.03593 | -0.083 | -10.659
-7.5 | -0.346 | 0.03278 | -0.085 | -10.54
-7 | -0.302 | 0.02911 | -0.087 | -10.359
-6.5 | -0.253 | 0.02532 | -0.09 | -9.987
-6 | -0.2 | 0.02245 | -0.092 | -8.913
-5.5 | -0.155 | 0.01138 | -0.105 | -13.638
-5 | -0.095 | 0.00911 | -0.11 | -10.474
-4.5 | -0.029 | 0.00795 | -0.111 | -3.672
-4 | 0.038 | 0.00715 | -0.112 | 5.373
-3.5 | 0.107 | 0.00617 | -0.112 | 17.294
-3 | 0.175 | 0.00685 | -0.113 | 25.59
-2.5 | 0.244 | 0.00609 | -0.114 | 40.115
-2 | 0.313 | 0.0061 | -0.115 | 51.306
-1.5 | 0.382 | 0.00671 | -0.115 | 56.878
-1 | 0.45 | 0.00786 | -0.116 | 57.28
-0.5 | 0.519 | 0.00795 | -0.117 | 65.259
0 | 0.592 | 0.00807 | -0.117 | 73.38
0.5 | 0.661 | 0.00823 | -0.118 | 80.267
1 | 0.729 | 0.00711 | -0.119 | 102.535
1.5 | 0.798 | 0.00868 | -0.119 | 91.869
2 | 0.866 | 0.0089 | -0.12 | 97.228
2.5 | 0.933 | 0.00915 | -0.121 | 101.97
3 | 1.001 | 0.00783 | -0.121 | 127.837
3.5 | 1.068 | 0.00975 | -0.122 | 109.555
4 | 1.134 | 0.01006 | -0.123 | 112.703
4.5 | 1.187 | 0.01369 | -0.122 | 86.674
5 | 1.238 | 0.01695 | -0.122 | 73.051
5.5 | 1.293 | 0.01795 | -0.122 | 72.06
6 | 1.345 | 0.0185 | -0.122 | 72.694
6.5 | 1.393 | 0.01948 | -0.122 | 71.513
7 | 1.435 | 0.02083 | -0.123 | 68.892
7.5 | 1.47 | 0.02242 | -0.123 | 65.553
8 | 1.495 | 0.02434 | -0.123 | 61.438
8.5 | 1.504 | 0.02751 | -0.123 | 54.677
9 | 1.489 | 0.03016 | -0.122 | 49.362
9.5 | 1.228 | 0.06194 | -0.061 | 19.827
10 | 1.117 | 0.06986 | -0.059 | 15.991
10.5 | 0.812 | 0.08945 | -0.059 | 9.074
11 | 0.838 | 0.09469 | -0.059 | 8.852
11.5 | 0.865 | 0.1041 | -0.058 | 8.306
12 | 0.891 | 0.11456 | -0.058 | 7.781
12.5 | 0.919 | 0.11816 | -0.062 | 7.779
13 | 0.949 | 0.12161 | -0.068 | 7.801
13.5 | 0.975 | 0.12788 | -0.069 | 7.627

## 48. Re 1M Mach 0.50 (2)
BIGFOIL.COM POLAR EXPORT
goe685
GOE 685 |  |  |  | Cl Max: | 1.3567 | at alpha= | 10 | deg
XFOIL ncrit=9 |  |  |  | L/D Max: | 98.513 | at alpha= | 4.5 | deg
Re: | 1000000 |  |  | Cd Min: | 0.24577 | at alpha= | -20 | deg
Mach: | 0.5 |  |  | Cl=0 at alpha= | -3.9649 | deg
|  |  |  | @ Cl=0.1, Cd= | 0.008308
|  |  |  | @ Cl=0.4, Cd= | 0.008447
|  |  |  | @ Cl=0.6, Cd= | 0.0089951
alpha (deg) | Cl | Cd | Cm | Cl/Cd
-20 | -0.5776 | 0.24577 | 0.0084 | -2.3502
-19.5 | -0.556 | 0.23852 | 0.0042 | -2.331
-18.5 | -0.5187 | 0.22083 | -0.0052 | -2.3489
-18 | -0.4955 | 0.21509 | -0.0084 | -2.3037
-17.5 | -0.4782 | 0.20614 | -0.0132 | -2.3198
-17 | -0.4624 | 0.19727 | -0.0176 | -2.344
-16.5 | -0.442 | 0.19054 | -0.0205 | -2.3197
-16 | -0.4264 | 0.18211 | -0.0242 | -2.3414
-15.5 | -0.4093 | 0.17489 | -0.0274 | -2.3403
-15 | -0.3894 | 0.16878 | -0.03 | -2.3071
-14.5 | -0.3752 | 0.16097 | -0.0332 | -2.3309
-14 | -0.3652 | 0.15244 | -0.0365 | -2.3957
-13.5 | -0.357 | 0.14395 | -0.0398 | -2.48
-13 | -0.3412 | 0.13802 | -0.0417 | -2.4721
-12.5 | -0.3355 | 0.12997 | -0.0443 | -2.5814
-12 | -0.3475 | 0.11845 | -0.0483 | -2.9337
-11.5 | -0.3431 | 0.11237 | -0.0492 | -3.0533
-11 | -0.3449 | 0.10539 | -0.0504 | -3.2726
-10.5 | -0.3473 | 0.09199 | -0.0611 | -3.7754
-10 | -0.4223 | 0.06994 | -0.0795 | -6.038
-9.5 | -0.4379 | 0.05712 | -0.094 | -7.6663
-9 | -0.4339 | 0.04429 | -0.1146 | -9.7968
-8.5 | -0.4434 | 0.03269 | -0.1333 | -13.5638
-8 | -0.4545 | 0.0232 | -0.141 | -19.5905
-7.5 | -0.424 | 0.01784 | -0.1414 | -23.7668
-7 | -0.3753 | 0.01513 | -0.1388 | -24.805
-6.5 | -0.3205 | 0.01312 | -0.1359 | -24.4284
-6 | -0.2605 | 0.01178 | -0.1329 | -22.1138
-5.5 | -0.1975 | 0.01087 | -0.1303 | -18.1693
-5 | -0.1332 | 0.01002 | -0.1281 | -13.2934
-4.5 | -0.0684 | 0.00931 | -0.1261 | -7.3469
-4 | -0.0047 | 0.00848 | -0.1244 | -0.55425
-3 | 0.1292 | 0.00826 | -0.1214 | 15.6416
-2.5 | 0.1943 | 0.0082 | -0.1199 | 23.6951
-2 | 0.2584 | 0.00819 | -0.1183 | 31.5507
-1.5 | 0.3215 | 0.00826 | -0.1167 | 38.9225
-1 | 0.3838 | 0.0084 | -0.115 | 45.6905
-0.5 | 0.4459 | 0.00858 | -0.1134 | 51.9697
0 | 0.5082 | 0.00877 | -0.1118 | 57.9475
1 | 0.6346 | 0.00908 | -0.109 | 69.8899
1.5 | 0.6978 | 0.00926 | -0.1075 | 75.3564
2 | 0.7601 | 0.00947 | -0.1059 | 80.264
2.5 | 0.8214 | 0.00969 | -0.104 | 84.7678
3 | 0.8836 | 0.00991 | -0.1021 | 89.1625
3.5 | 0.9446 | 0.01012 | -0.1 | 93.3399
4 | 1.0038 | 0.0104 | -0.0974 | 96.5192
4.5 | 1.06 | 0.01076 | -0.0942 | 98.513
5 | 1.1028 | 0.0114 | -0.0887 | 96.7368
5.5 | 1.1238 | 0.01291 | -0.0802 | 87.0488
6 | 1.1621 | 0.01384 | -0.0744 | 83.9668
8 | 1.2979 | 0.02005 | -0.0541 | 64.7332
8.5 | 1.319 | 0.02299 | -0.049 | 57.3728
9 | 1.3373 | 0.02655 | -0.0448 | 50.3691
9.5 | 1.3492 | 0.03102 | -0.0413 | 43.4945
10 | 1.3567 | 0.03621 | -0.0387 | 37.4676
10.5 | 1.3525 | 0.04276 | -0.0369 | 31.63
11 | 1.3432 | 0.05021 | -0.0361 | 26.7516
11.5 | 1.3328 | 0.05812 | -0.0361 | 22.9319
12 | 1.3189 | 0.06667 | -0.0367 | 19.7825
12.5 | 1.3015 | 0.07587 | -0.0381 | 17.1543
13 | 1.291 | 0.08469 | -0.0397 | 15.2438
13.5 | 1.285 | 0.09334 | -0.0415 | 13.7669
14 | 1.2802 | 0.1022 | -0.0438 | 12.5264
14.5 | 1.2727 | 0.11171 | -0.047 | 11.3929
15 | 1.2676 | 0.12131 | -0.0505 | 10.4493

## 49. Re 2M Mach 0.00 (1)
BIGFOIL.COM POLAR EXPORT
goe685
GOE 685 |  |  |  | Cl Max: | 1.805 | at alpha= | 14.5 | deg
JavaFoil+Calcfoil stall+Eppler ext transition |  |  |  | L/D Max: | 150.635 | at alpha= | 4.5 | deg
Re: | 2000000 |  |  | Cd Min: | 0.00526 | at alpha= | -2.5 | deg
Mach: | 0 |  |  | Cl=0 at alpha= | -4.2797 | deg
|  |  |  | @ Cl=0.1, Cd= | 0.0053846
|  |  |  | @ Cl=0.4, Cd= | 0.0057176
|  |  |  | @ Cl=0.6, Cd= | 0.007103
alpha (deg) | Cl | Cd | Cm | Cl/Cd
-20 | -0.909 | 0.1403 | -0.052 | -6.479
-19.5 | -0.919 | 0.13228 | -0.053 | -6.948
-19 | -0.929 | 0.12373 | -0.055 | -7.507
-18.5 | -0.932 | 0.11897 | -0.055 | -7.831
-18 | -0.935 | 0.11125 | -0.056 | -8.406
-17.5 | -0.939 | 0.10209 | -0.058 | -9.194
-17 | -0.934 | 0.09464 | -0.06 | -9.865
-16.5 | -0.918 | 0.08939 | -0.06 | -10.273
-16 | -0.903 | 0.08352 | -0.061 | -10.81
-15.5 | -0.889 | 0.07522 | -0.063 | -11.817
-15 | -0.867 | 0.0715 | -0.064 | -12.12
-14.5 | -0.847 | 0.06489 | -0.065 | -13.049
-14 | -0.822 | 0.06024 | -0.066 | -13.653
-13.5 | -0.796 | 0.05578 | -0.067 | -14.271
-13 | -0.767 | 0.0517 | -0.068 | -14.842
-12.5 | -0.737 | 0.04775 | -0.069 | -15.424
-12 | -0.705 | 0.04305 | -0.071 | -16.381
-11.5 | -0.671 | 0.03976 | -0.072 | -16.869
-11 | -0.635 | 0.03624 | -0.073 | -17.513
-10.5 | -0.598 | 0.0326 | -0.074 | -18.327
-10 | -0.558 | 0.02965 | -0.075 | -18.824
-9.5 | -0.525 | 0.02293 | -0.079 | -22.889
-9 | -0.494 | 0.01644 | -0.084 | -30.043
-8.5 | -0.468 | 0.01031 | -0.09 | -45.39
-8 | -0.42 | 0.00936 | -0.091 | -44.901
-7.5 | -0.368 | 0.00878 | -0.093 | -41.907
-7 | -0.313 | 0.00739 | -0.093 | -42.388
-6.5 | -0.257 | 0.0067 | -0.094 | -38.319
-6 | -0.2 | 0.00689 | -0.094 | -29.017
-5.5 | -0.142 | 0.00671 | -0.095 | -21.203
-5 | -0.084 | 0.00613 | -0.096 | -13.723
-4.5 | -0.026 | 0.00606 | -0.096 | -4.211
-4 | 0.033 | 0.00584 | -0.097 | 5.737
-3.5 | 0.093 | 0.00533 | -0.097 | 17.404
-3 | 0.152 | 0.00579 | -0.098 | 26.296
-2.5 | 0.212 | 0.00526 | -0.099 | 40.308
-2 | 0.272 | 0.00574 | -0.099 | 47.364
-1.5 | 0.331 | 0.00579 | -0.1 | 57.186
-1 | 0.391 | 0.00571 | -0.1 | 68.435
-0.5 | 0.45 | 0.00576 | -0.101 | 78.175
0 | 0.513 | 0.00661 | -0.102 | 77.586
0.5 | 0.573 | 0.00704 | -0.102 | 81.389
1 | 0.633 | 0.00718 | -0.103 | 88.043
1.5 | 0.692 | 0.0073 | -0.103 | 94.862
2 | 0.751 | 0.00739 | -0.104 | 101.685
2.5 | 0.811 | 0.00725 | -0.105 | 111.803
3 | 0.87 | 0.00631 | -0.105 | 137.88
3.5 | 0.928 | 0.00643 | -0.106 | 144.429
4 | 0.987 | 0.00683 | -0.106 | 144.595
4.5 | 1.045 | 0.00694 | -0.107 | 150.635
5 | 1.102 | 0.0088 | -0.108 | 125.257
5.5 | 1.158 | 0.0087 | -0.108 | 133.173
6 | 1.213 | 0.01011 | -0.109 | 119.956
6.5 | 1.267 | 0.01056 | -0.109 | 120.019
7 | 1.32 | 0.01104 | -0.11 | 119.53
7.5 | 1.372 | 0.0138 | -0.11 | 99.421
8 | 1.407 | 0.01468 | -0.11 | 95.858
8.5 | 1.452 | 0.01545 | -0.11 | 93.964
9 | 1.494 | 0.01624 | -0.11 | 92.015
9.5 | 1.534 | 0.01705 | -0.11 | 89.972
10 | 1.573 | 0.01802 | -0.111 | 87.312
10.5 | 1.611 | 0.01848 | -0.111 | 87.183
11 | 1.645 | 0.02004 | -0.111 | 82.082
11.5 | 1.678 | 0.02049 | -0.111 | 81.908
12 | 1.709 | 0.02166 | -0.112 | 78.916
12.5 | 1.734 | 0.02337 | -0.112 | 74.202
13 | 1.76 | 0.02423 | -0.112 | 72.634
13.5 | 1.78 | 0.02632 | -0.112 | 67.641
14 | 1.799 | 0.02782 | -0.112 | 64.656
14.5 | 1.805 | 0.0301 | -0.112 | 59.964
15 | 1.802 | 0.03198 | -0.112 | 56.344
15.5 | 1.79 | 0.035 | -0.111 | 51.137
16 | 1.769 | 0.0396 | -0.111 | 44.668
16.5 | 1.752 | 0.04276 | -0.111 | 40.973
17 | 1.738 | 0.04334 | -0.111 | 40.101
17.5 | 1.713 | 0.04689 | -0.111 | 36.521
18 | 1.684 | 0.05043 | -0.111 | 33.385
18.5 | 1.651 | 0.05547 | -0.11 | 29.757
19 | 1.616 | 0.05992 | -0.11 | 26.969
19.5 | 1.579 | 0.06457 | -0.109 | 24.453

## 50. Re 2M Mach 0.00 (2)
BIGFOIL.COM POLAR EXPORT
goe685
GOE 685 |  |  |  | Cl Max: | 1.6846 | at alpha= | 17 | deg
XFOIL ncrit=9 |  |  |  | L/D Max: | 118.4 | at alpha= | 7 | deg
Re: | 2000000 |  |  | Cd Min: | 0.13992 | at alpha= | -20 | deg
Mach: | 0 |  |  | Cl=0 at alpha= | -4.1 | deg
|  |  |  | @ Cl=0.1, Cd= | 0.0065062
|  |  |  | @ Cl=0.4, Cd= | 0.006779
|  |  |  | @ Cl=0.6, Cd= | 0.0072134
alpha (deg) | Cl | Cd | Cm | Cl/Cd
-20 | -0.8492 | 0.13992 | -0.028 | -6.0692
-19.5 | -0.8586 | 0.1305 | -0.0334 | -6.5793
-19 | -0.8692 | 0.1211 | -0.0387 | -7.1775
-18.5 | -0.8818 | 0.11154 | -0.0442 | -7.9057
-18 | -0.8952 | 0.10209 | -0.0495 | -8.7687
-17.5 | -0.9088 | 0.09285 | -0.0548 | -9.7878
-17 | -0.9292 | 0.08301 | -0.0606 | -11.1938
-16.5 | -0.9576 | 0.0724 | -0.0671 | -13.2265
-16 | -0.9968 | 0.06091 | -0.0743 | -16.3651
-15.5 | -1.1224 | 0.04159 | -0.087 | -26.9873
-15 | -1.1793 | 0.02357 | -0.1019 | -50.0339
-14.5 | -1.1246 | 0.02087 | -0.106 | -53.886
-14 | -1.0695 | 0.01933 | -0.108 | -55.3285
-13.5 | -1.0102 | 0.01798 | -0.1104 | -56.1846
-13 | -0.9457 | 0.01693 | -0.1133 | -55.8594
-12.5 | -0.8873 | 0.01603 | -0.1147 | -55.3525
-12 | -0.8344 | 0.0143 | -0.1159 | -58.3497
-11.5 | -0.782 | 0.01345 | -0.1158 | -58.1413
-11 | -0.7318 | 0.01273 | -0.115 | -57.4863
-10.5 | -0.6807 | 0.0121 | -0.1142 | -56.2562
-10 | -0.6287 | 0.01157 | -0.1135 | -54.3388
-9.5 | -0.5778 | 0.0109 | -0.1126 | -53.0092
-9 | -0.5267 | 0.01015 | -0.1118 | -51.8916
-8.5 | -0.4738 | 0.00965 | -0.111 | -49.0984
-8 | -0.4202 | 0.00923 | -0.1104 | -45.5255
-7.5 | -0.366 | 0.00889 | -0.1098 | -41.1699
-7 | -0.3129 | 0.00843 | -0.109 | -37.1174
-6.5 | -0.2595 | 0.00815 | -0.1082 | -31.8405
-6 | -0.2058 | 0.00792 | -0.1074 | -25.9848
-5.5 | -0.1519 | 0.00763 | -0.1067 | -19.9083
-5 | -0.0987 | 0.00706 | -0.1061 | -13.9802
-4.5 | -0.0444 | 0.00667 | -0.1056 | -6.6567
-4 | 0.0111 | 0.00656 | -0.1052 | 1.6921
-3.5 | 0.0667 | 0.00653 | -0.1047 | 10.2144
-3 | 0.1227 | 0.00649 | -0.1044 | 18.906
-2.5 | 0.1781 | 0.00646 | -0.1039 | 27.5697
-2 | 0.2335 | 0.00646 | -0.1035 | 36.1455
-1.5 | 0.2881 | 0.00651 | -0.1029 | 44.255
-1 | 0.3423 | 0.00662 | -0.1022 | 51.7069
-0.5 | 0.3965 | 0.00677 | -0.1016 | 58.5672
0 | 0.4512 | 0.00691 | -0.1011 | 65.2967
0.5 | 0.5063 | 0.00703 | -0.1006 | 72.0199
1 | 0.5614 | 0.00714 | -0.1001 | 78.6275
2 | 0.6718 | 0.00735 | -0.0993 | 91.4014
2.5 | 0.7268 | 0.00749 | -0.0988 | 97.036
3 | 0.7811 | 0.00763 | -0.0983 | 102.3722
3.5 | 0.8352 | 0.0078 | -0.0977 | 107.0769
4 | 0.8883 | 0.00801 | -0.097 | 110.8989
4.5 | 0.9383 | 0.0084 | -0.0958 | 111.7024
5 | 0.977 | 0.00955 | -0.0927 | 102.3037
5.5 | 1.0251 | 0.00999 | -0.0912 | 102.6126
6 | 1.0747 | 0.01011 | -0.09 | 106.3007
6.5 | 1.1348 | 0.00966 | -0.0914 | 117.4741
7 | 1.184 | 0.01 | -0.09 | 118.4
7.5 | 1.2199 | 0.0111 | -0.0866 | 109.9009
8 | 1.2603 | 0.01186 | -0.0838 | 106.2648
8.5 | 1.3011 | 0.0125 | -0.0811 | 104.088
9 | 1.3346 | 0.01328 | -0.0771 | 100.497
9.5 | 1.3662 | 0.01399 | -0.0727 | 97.6555
10 | 1.3979 | 0.01477 | -0.0687 | 94.6445
10.5 | 1.4302 | 0.01556 | -0.065 | 91.9152
11 | 1.4614 | 0.01646 | -0.0614 | 88.7849
11.5 | 1.4879 | 0.01768 | -0.0574 | 84.1572
12 | 1.5188 | 0.01874 | -0.0543 | 81.0459
12.5 | 1.5462 | 0.02008 | -0.051 | 77.002
13 | 1.569 | 0.02183 | -0.0477 | 71.8736
13.5 | 1.5919 | 0.02372 | -0.0448 | 67.1121
14 | 1.6155 | 0.02572 | -0.0423 | 62.811
14.5 | 1.6354 | 0.02819 | -0.0401 | 58.0135
15 | 1.6481 | 0.03145 | -0.038 | 52.4038
15.5 | 1.6617 | 0.03487 | -0.0364 | 47.6541
16 | 1.6755 | 0.03842 | -0.0352 | 43.6101
16.5 | 1.6828 | 0.04281 | -0.0342 | 39.3086
17 | 1.6846 | 0.04791 | -0.0335 | 35.1618
17.5 | 1.6763 | 0.05438 | -0.0332 | 30.8257
18 | 1.6735 | 0.06038 | -0.0332 | 27.7161
18.5 | 1.6657 | 0.06717 | -0.0336 | 24.7983
19 | 1.6548 | 0.07456 | -0.0345 | 22.1942
19.5 | 1.6405 | 0.08267 | -0.036 | 19.844
20 | 1.625 | 0.09128 | -0.0381 | 17.8024

## 51. Re 2M Mach 0.10 (1)
BIGFOIL.COM POLAR EXPORT
goe685
GOE 685 |  |  |  | Cl Max: | 1.796 | at alpha= | 14.5 | deg
JavaFoil+Calcfoil stall+Eppler ext transition |  |  |  | L/D Max: | 150.568 | at alpha= | 4.5 | deg
Re: | 2000000 |  |  | Cd Min: | 0.00527 | at alpha= | -3.5 | deg
Mach: | 0.1 |  |  | Cl=0 at alpha= | -4.2833 | deg
|  |  |  | @ Cl=0.1, Cd= | 0.0053307
|  |  |  | @ Cl=0.4, Cd= | 0.0057171
|  |  |  | @ Cl=0.6, Cd= | 0.007138
alpha (deg) | Cl | Cd | Cm | Cl/Cd
-20 | -0.871 | 0.15091 | -0.049 | -5.77
-19.5 | -0.889 | 0.13844 | -0.052 | -6.419
-19 | -0.9 | 0.13026 | -0.053 | -6.912
-18.5 | -0.906 | 0.12455 | -0.054 | -7.277
-18 | -0.914 | 0.11561 | -0.055 | -7.908
-17.5 | -0.919 | 0.10636 | -0.057 | -8.641
-17 | -0.918 | 0.09779 | -0.059 | -9.392
-16.5 | -0.906 | 0.09103 | -0.06 | -9.956
-16 | -0.892 | 0.08532 | -0.061 | -10.455
-15.5 | -0.877 | 0.07912 | -0.062 | -11.087
-15 | -0.859 | 0.07336 | -0.064 | -11.714
-14.5 | -0.84 | 0.06622 | -0.065 | -12.692
-14 | -0.818 | 0.06137 | -0.066 | -13.326
-13.5 | -0.792 | 0.05671 | -0.067 | -13.972
-13 | -0.765 | 0.05261 | -0.068 | -14.534
-12.5 | -0.735 | 0.04846 | -0.069 | -15.16
-12 | -0.704 | 0.044 | -0.071 | -15.99
-11.5 | -0.67 | 0.04063 | -0.072 | -16.481
-11 | -0.635 | 0.03689 | -0.073 | -17.203
-10.5 | -0.598 | 0.03317 | -0.074 | -18.023
-10 | -0.559 | 0.03014 | -0.076 | -18.531
-9.5 | -0.523 | 0.02443 | -0.079 | -21.421
-9 | -0.489 | 0.01827 | -0.083 | -26.785
-8.5 | -0.466 | 0.01095 | -0.089 | -42.549
-8 | -0.421 | 0.00947 | -0.092 | -44.507
-7.5 | -0.369 | 0.00882 | -0.093 | -41.883
-7 | -0.314 | 0.007 | -0.094 | -44.915
-6.5 | -0.258 | 0.00673 | -0.094 | -38.367
-6 | -0.201 | 0.00691 | -0.095 | -29.049
-5.5 | -0.143 | 0.00677 | -0.096 | -21.112
-5 | -0.085 | 0.00621 | -0.096 | -13.623
-4.5 | -0.026 | 0.00609 | -0.097 | -4.211
-4 | 0.034 | 0.00581 | -0.097 | 5.791
-3.5 | 0.093 | 0.00527 | -0.098 | 17.708
-3 | 0.153 | 0.00579 | -0.099 | 26.437
-2.5 | 0.213 | 0.00527 | -0.099 | 40.403
-2 | 0.273 | 0.0057 | -0.1 | 47.915
-1.5 | 0.333 | 0.00573 | -0.1 | 58.134
-1 | 0.393 | 0.00571 | -0.101 | 68.728
-0.5 | 0.452 | 0.00577 | -0.102 | 78.419
0 | 0.516 | 0.00658 | -0.102 | 78.44
0.5 | 0.576 | 0.00709 | -0.103 | 81.25
1 | 0.636 | 0.00721 | -0.103 | 88.205
1.5 | 0.695 | 0.00729 | -0.104 | 95.409
2 | 0.755 | 0.00746 | -0.105 | 101.176
2.5 | 0.815 | 0.00724 | -0.105 | 112.43
3 | 0.874 | 0.00632 | -0.106 | 138.319
3.5 | 0.933 | 0.00644 | -0.106 | 144.861
4 | 0.992 | 0.00681 | -0.107 | 145.7
4.5 | 1.05 | 0.00698 | -0.108 | 150.568
5 | 1.107 | 0.01017 | -0.108 | 108.881
5.5 | 1.163 | 0.00876 | -0.109 | 132.85
6 | 1.219 | 0.01014 | -0.109 | 120.166
6.5 | 1.273 | 0.01063 | -0.11 | 119.72
7 | 1.326 | 0.0111 | -0.11 | 119.415
7.5 | 1.378 | 0.01389 | -0.111 | 99.214
8 | 1.412 | 0.01484 | -0.11 | 95.108
8.5 | 1.456 | 0.01561 | -0.11 | 93.252
9 | 1.499 | 0.01645 | -0.111 | 91.087
9.5 | 1.539 | 0.01731 | -0.111 | 88.889
10 | 1.576 | 0.01822 | -0.111 | 86.529
10.5 | 1.615 | 0.01876 | -0.111 | 86.066
11 | 1.647 | 0.0203 | -0.111 | 81.121
11.5 | 1.68 | 0.02085 | -0.112 | 80.575
12 | 1.709 | 0.02209 | -0.112 | 77.354
12.5 | 1.733 | 0.02375 | -0.112 | 72.986
13 | 1.757 | 0.02515 | -0.112 | 69.86
13.5 | 1.776 | 0.02686 | -0.112 | 66.129
14 | 1.792 | 0.02857 | -0.112 | 62.719
14.5 | 1.796 | 0.03099 | -0.112 | 57.955
15 | 1.789 | 0.03293 | -0.112 | 54.323
15.5 | 1.767 | 0.03778 | -0.111 | 46.776
16 | 1.75 | 0.04096 | -0.111 | 42.728
16.5 | 1.734 | 0.04228 | -0.111 | 41.014
17 | 1.712 | 0.04471 | -0.111 | 38.278
17.5 | 1.681 | 0.04864 | -0.111 | 34.555
18 | 1.647 | 0.05293 | -0.111 | 31.12
18.5 | 1.608 | 0.05784 | -0.11 | 27.807
19 | 1.568 | 0.06317 | -0.11 | 24.821
19.5 | 1.526 | 0.06781 | -0.109 | 22.501

## 52. Re 2M Mach 0.10 (2)
BIGFOIL.COM POLAR EXPORT
goe685
GOE 685 |  |  |  | Cl Max: | 1.0804 | at alpha= | 6 | deg
XFOIL ncrit=9 |  |  |  | L/D Max: | 111.167 | at alpha= | 4.5 | deg
Re: | 2000000 |  |  | Cd Min: | 0.14732 | at alpha= | -20 | deg
Mach: | 0.1 |  |  | Cl=0 at alpha= | -4.095 | deg
|  |  |  | @ Cl=0.1, Cd= | 0.0065204
|  |  |  | @ Cl=0.4, Cd= | 0.006804
|  |  |  | @ Cl=0.6, Cd= | 0.0072401
alpha (deg) | Cl | Cd | Cm | Cl/Cd
-20 | -0.8184 | 0.14732 | -0.0245 | -5.5553
-19.5 | -0.8311 | 0.13697 | -0.0305 | -6.0678
-19 | -0.8452 | 0.12668 | -0.0364 | -6.6719
-18.5 | -0.854 | 0.11764 | -0.0415 | -7.2594
-18 | -0.8665 | 0.10812 | -0.0469 | -8.0142
-17.5 | -0.8798 | 0.09873 | -0.0523 | -8.9112
-17 | -0.8936 | 0.08953 | -0.0575 | -9.981
-16.5 | -0.9196 | 0.07911 | -0.0638 | -11.6243
-16 | -0.9453 | 0.06903 | -0.07 | -13.694
-15.5 | -0.9942 | 0.05677 | -0.0779 | -17.5128
-15 | -1.1519 | 0.03571 | -0.0905 | -32.2571
-14.5 | -1.1319 | 0.02261 | -0.1066 | -50.0619
-14 | -1.0772 | 0.02047 | -0.1093 | -52.6234
-13.5 | -1.0185 | 0.01885 | -0.1117 | -54.0318
-13 | -0.9539 | 0.0176 | -0.1147 | -54.1989
-12.5 | -0.8946 | 0.01652 | -0.1162 | -54.1525
-12 | -0.8391 | 0.0149 | -0.1177 | -56.3154
-11.5 | -0.7875 | 0.01381 | -0.1175 | -57.0239
-11 | -0.7372 | 0.01302 | -0.1165 | -56.6206
-10.5 | -0.686 | 0.01234 | -0.1156 | -55.5916
-10 | -0.6338 | 0.01175 | -0.1148 | -53.9404
-9.5 | -0.5812 | 0.01125 | -0.1139 | -51.6622
-9 | -0.531 | 0.0103 | -0.1129 | -51.5534
-8.5 | -0.4777 | 0.00976 | -0.1121 | -48.9447
-8 | -0.4238 | 0.00932 | -0.1113 | -45.4721
-7.5 | -0.3692 | 0.00895 | -0.1106 | -41.2514
-7 | -0.3157 | 0.00851 | -0.1098 | -37.0975
-6.5 | -0.262 | 0.00821 | -0.1089 | -31.9123
-6 | -0.2078 | 0.00799 | -0.1081 | -26.0075
-5.5 | -0.1534 | 0.00769 | -0.1074 | -19.948
-5 | -0.0998 | 0.00712 | -0.1068 | -14.0169
-4.5 | -0.0452 | 0.00671 | -0.1062 | -6.7362
-4 | 0.0106 | 0.00658 | -0.1058 | 1.6109
-3.5 | 0.0667 | 0.00655 | -0.1053 | 10.1832
-3 | 0.123 | 0.0065 | -0.1049 | 18.9231
-2.5 | 0.1786 | 0.00648 | -0.1044 | 27.5617
-2 | 0.2345 | 0.00648 | -0.104 | 36.1883
-1.5 | 0.2894 | 0.00653 | -0.1034 | 44.3185
-1 | 0.3437 | 0.00666 | -0.1027 | 51.6066
-0.5 | 0.3983 | 0.0068 | -0.102 | 58.5735
0 | 0.4535 | 0.00693 | -0.1015 | 65.4401
0.5 | 0.5089 | 0.00705 | -0.101 | 72.1844
1 | 0.5644 | 0.00715 | -0.1006 | 78.9371
1.5 | 0.6197 | 0.00729 | -0.1001 | 85.0069
2 | 0.6753 | 0.00738 | -0.0996 | 91.5041
2.5 | 0.7307 | 0.00752 | -0.0992 | 97.1676
3 | 0.7853 | 0.00765 | -0.0986 | 102.6536
3.5 | 0.8398 | 0.00782 | -0.098 | 107.3913
4 | 0.893 | 0.00804 | -0.0972 | 111.0697
4.5 | 0.9427 | 0.00848 | -0.0959 | 111.1675
5 | 0.9813 | 0.00964 | -0.0927 | 101.7946
5.5 | 1.0302 | 0.01005 | -0.0913 | 102.5075
6 | 1.0804 | 0.0102 | -0.09 | 105.9216

## 53. Re 2M Mach 0.25 (1)
BIGFOIL.COM POLAR EXPORT
goe685
GOE 685 |  |  |  | Cl Max: | 1.73 | at alpha= | 13.5 | deg
JavaFoil+Calcfoil stall+Eppler ext transition |  |  |  | L/D Max: | 151.155 | at alpha= | 3.5 | deg
Re: | 2000000 |  |  | Cd Min: | 0.00515 | at alpha= | -3.5 | deg
Mach: | 0.25 |  |  | Cl=0 at alpha= | -4.2869 | deg
|  |  |  | @ Cl=0.1, Cd= | 0.005188
|  |  |  | @ Cl=0.4, Cd= | 0.005661
|  |  |  | @ Cl=0.6, Cd= | 0.0068382
alpha (deg) | Cl | Cd | Cm | Cl/Cd
-20 | -0.589 | 0.18025 | -0.039 | -3.269
-19.5 | -0.632 | 0.17092 | -0.039 | -3.7
-19 | -0.672 | 0.16013 | -0.04 | -4.195
-18.5 | -0.707 | 0.15246 | -0.04 | -4.636
-18 | -0.738 | 0.14402 | -0.041 | -5.121
-17.5 | -0.763 | 0.13572 | -0.041 | -5.624
-17 | -0.779 | 0.12804 | -0.043 | -6.087
-16.5 | -0.783 | 0.11959 | -0.045 | -6.55
-16 | -0.789 | 0.11092 | -0.052 | -7.11
-15.5 | -0.788 | 0.10151 | -0.055 | -7.764
-15 | -0.795 | 0.08392 | -0.062 | -9.469
-14.5 | -0.786 | 0.07805 | -0.063 | -10.064
-14 | -0.776 | 0.06872 | -0.066 | -11.293
-13.5 | -0.759 | 0.064 | -0.067 | -11.862
-13 | -0.74 | 0.05803 | -0.068 | -12.759
-12.5 | -0.718 | 0.05235 | -0.07 | -13.721
-12 | -0.692 | 0.04825 | -0.071 | -14.34
-11.5 | -0.661 | 0.04512 | -0.072 | -14.652
-11 | -0.629 | 0.04126 | -0.073 | -15.243
-10.5 | -0.595 | 0.03706 | -0.075 | -16.069
-10 | -0.559 | 0.03343 | -0.076 | -16.718
-9.5 | -0.52 | 0.03003 | -0.078 | -17.305
-9 | -0.478 | 0.02743 | -0.079 | -17.41
-8.5 | -0.446 | 0.0197 | -0.084 | -22.619
-8 | -0.418 | 0.01153 | -0.092 | -36.272
-7.5 | -0.375 | 0.00906 | -0.095 | -41.416
-7 | -0.321 | 0.00845 | -0.096 | -37.965
-6.5 | -0.264 | 0.00687 | -0.097 | -38.455
-6 | -0.206 | 0.00652 | -0.098 | -31.533
-5.5 | -0.147 | 0.00672 | -0.098 | -21.825
-5 | -0.087 | 0.00616 | -0.099 | -14.09
-4.5 | -0.026 | 0.00648 | -0.099 | -4.06
-4 | 0.035 | 0.00641 | -0.1 | 5.391
-3.5 | 0.096 | 0.00515 | -0.101 | 18.576
-3 | 0.157 | 0.00573 | -0.101 | 27.444
-2.5 | 0.219 | 0.00638 | -0.102 | 34.26
-2 | 0.28 | 0.00563 | -0.103 | 49.803
-1.5 | 0.342 | 0.00568 | -0.103 | 60.149
-1 | 0.403 | 0.00566 | -0.104 | 71.316
-0.5 | 0.465 | 0.00573 | -0.104 | 81.093
0 | 0.53 | 0.00711 | -0.105 | 74.579
0.5 | 0.592 | 0.00677 | -0.106 | 87.375
1 | 0.653 | 0.00729 | -0.106 | 89.558
1.5 | 0.714 | 0.00737 | -0.107 | 96.952
2 | 0.776 | 0.00753 | -0.107 | 103.029
2.5 | 0.837 | 0.00733 | -0.108 | 114.106
3 | 0.898 | 0.00625 | -0.109 | 143.497
3.5 | 0.958 | 0.00634 | -0.109 | 151.155
4 | 1.018 | 0.0068 | -0.11 | 149.84
4.5 | 1.079 | 0.01049 | -0.11 | 102.787
5 | 1.137 | 0.00859 | -0.111 | 132.369
5.5 | 1.194 | 0.01047 | -0.112 | 113.974
6 | 1.25 | 0.01031 | -0.112 | 121.238
6.5 | 1.305 | 0.01079 | -0.113 | 120.863
7 | 1.343 | 0.01424 | -0.112 | 94.351
7.5 | 1.392 | 0.01476 | -0.112 | 94.327
8 | 1.437 | 0.01577 | -0.113 | 91.131
8.5 | 1.48 | 0.01675 | -0.113 | 88.349
9 | 1.52 | 0.01769 | -0.113 | 85.901
9.5 | 1.558 | 0.0187 | -0.113 | 83.315
10 | 1.593 | 0.01965 | -0.114 | 81.064
10.5 | 1.625 | 0.02084 | -0.114 | 77.974
11 | 1.654 | 0.02217 | -0.114 | 74.611
11.5 | 1.68 | 0.02288 | -0.114 | 73.442
12 | 1.701 | 0.02441 | -0.114 | 69.703
12.5 | 1.717 | 0.02669 | -0.114 | 64.341
13 | 1.729 | 0.02803 | -0.114 | 61.68
13.5 | 1.73 | 0.03124 | -0.114 | 55.386
14 | 1.73 | 0.03397 | -0.114 | 50.925
14.5 | 1.717 | 0.03713 | -0.113 | 46.238
15 | 1.684 | 0.0405 | -0.113 | 41.589
15.5 | 1.649 | 0.04259 | -0.113 | 38.723
16 | 1.602 | 0.0467 | -0.113 | 34.296
16.5 | 1.545 | 0.0513 | -0.112 | 30.11
17 | 1.479 | 0.05722 | -0.111 | 25.842
17.5 | 1.405 | 0.0643 | -0.11 | 21.859
18 | 1.304 | 0.0834 | -0.105 | 15.634
18.5 | 1.214 | 0.09847 | -0.103 | 12.33

## 54. Re 2M Mach 0.25 (2)
BIGFOIL.COM POLAR EXPORT
goe685
GOE 685 |  |  |  | Cl Max: | 1.6168 | at alpha= | 15.5 | deg
XFOIL ncrit=9 |  |  |  | L/D Max: | 111.04 | at alpha= | 4 | deg
Re: | 2000000 |  |  | Cd Min: | 0.21523 | at alpha= | -20 | deg
Mach: | 0.25 |  |  | Cl=0 at alpha= | -4.0708 | deg
|  |  |  | @ Cl=0.1, Cd= | 0.0066209
|  |  |  | @ Cl=0.4, Cd= | 0.0069305
|  |  |  | @ Cl=0.6, Cd= | 0.0073078
alpha (deg) | Cl | Cd | Cm | Cl/Cd
-20 | -0.5796 | 0.21523 | 0.0063 | -2.6929
-19.5 | -0.5597 | 0.2104 | 0.0029 | -2.6602
-19 | -0.5608 | 0.19731 | -0.0029 | -2.8422
-18.5 | -0.5414 | 0.19238 | -0.006 | -2.8142
-17.5 | -0.7089 | 0.1338 | -0.0355 | -5.2982
-17 | -0.7428 | 0.11974 | -0.0436 | -6.2034
-16.5 | -0.7617 | 0.10886 | -0.0498 | -6.9971
-16 | -0.785 | 0.09793 | -0.0563 | -8.0159
-15.5 | -0.8019 | 0.08832 | -0.0619 | -9.0795
-15 | -0.8167 | 0.07929 | -0.0671 | -10.3002
-14.5 | -0.8342 | 0.07031 | -0.0723 | -11.8646
-14 | -0.8587 | 0.06103 | -0.0778 | -14.0701
-13.5 | -0.9024 | 0.05112 | -0.0832 | -17.6526
-13 | -0.9784 | 0.03022 | -0.1103 | -32.3759
-12.5 | -0.9264 | 0.02194 | -0.1218 | -42.2242
-12 | -0.8634 | 0.01909 | -0.1258 | -45.2279
-11.5 | -0.8046 | 0.01746 | -0.1268 | -46.0825
-11 | -0.763 | 0.01516 | -0.1254 | -50.3298
-10.5 | -0.7124 | 0.01402 | -0.1238 | -50.8131
-10 | -0.6597 | 0.0131 | -0.1223 | -50.3588
-9.5 | -0.6066 | 0.01227 | -0.1208 | -49.4377
-9 | -0.5515 | 0.01159 | -0.1194 | -47.5841
-8.5 | -0.4995 | 0.01049 | -0.1179 | -47.6168
-8 | -0.4439 | 0.00988 | -0.1167 | -44.9291
-7.5 | -0.3875 | 0.00938 | -0.1156 | -41.3113
-7 | -0.3307 | 0.00901 | -0.1145 | -36.7037
-6.5 | -0.2758 | 0.00854 | -0.1132 | -32.2951
-6 | -0.2192 | 0.00825 | -0.1121 | -26.5697
-5 | -0.1054 | 0.00757 | -0.1104 | -13.9234
-4.5 | -0.0497 | 0.00693 | -0.1096 | -7.1717
-4 | 0.0082 | 0.00672 | -0.1091 | 1.2202
-3.5 | 0.0663 | 0.00665 | -0.1085 | 9.9699
-3 | 0.1241 | 0.0066 | -0.1079 | 18.803
-2.5 | 0.1821 | 0.00658 | -0.1073 | 27.6748
-2 | 0.2395 | 0.00662 | -0.1067 | 36.1782
-1.5 | 0.296 | 0.00669 | -0.1059 | 44.2451
-1 | 0.3519 | 0.00682 | -0.1051 | 51.5982
-0.5 | 0.4085 | 0.00695 | -0.1044 | 58.777
0 | 0.4655 | 0.00706 | -0.1038 | 65.9348
0.5 | 0.5227 | 0.00717 | -0.1033 | 72.901
1 | 0.5803 | 0.00727 | -0.1027 | 79.8212
1.5 | 0.6376 | 0.00738 | -0.1022 | 86.3957
2 | 0.6946 | 0.00751 | -0.1016 | 92.49
2.5 | 0.7513 | 0.00767 | -0.1009 | 97.9531
3 | 0.8079 | 0.00782 | -0.1002 | 103.312
3.5 | 0.8642 | 0.00799 | -0.0995 | 108.1602
4 | 0.9183 | 0.00827 | -0.0984 | 111.0399
4.5 | 0.9663 | 0.00892 | -0.0962 | 108.3296
5 | 1.0065 | 0.01 | -0.0928 | 100.65
5.5 | 1.0582 | 0.01034 | -0.0913 | 102.3404
6 | 1.1094 | 0.01061 | -0.0896 | 104.5617
7.5 | 1.25 | 0.01184 | -0.0831 | 105.5743
8 | 1.2874 | 0.01253 | -0.0789 | 102.7454
8.5 | 1.318 | 0.01339 | -0.0736 | 98.4317
9 | 1.3493 | 0.01432 | -0.0687 | 94.2249
9.5 | 1.3835 | 0.01521 | -0.0644 | 90.9599
10 | 1.4151 | 0.01629 | -0.0601 | 86.8692
10.5 | 1.4471 | 0.01745 | -0.0562 | 82.9284
11 | 1.4734 | 0.01904 | -0.0519 | 77.3845
11.5 | 1.5028 | 0.0206 | -0.0483 | 72.9515
12 | 1.5295 | 0.02249 | -0.045 | 68.008
12.5 | 1.548 | 0.02517 | -0.0415 | 61.5018
13 | 1.5703 | 0.02782 | -0.0389 | 56.445
13.5 | 1.5899 | 0.03092 | -0.0367 | 51.4198
14 | 1.6026 | 0.03485 | -0.0348 | 45.9857
14.5 | 1.6075 | 0.03973 | -0.0332 | 40.4606
15 | 1.6157 | 0.04452 | -0.0321 | 36.2916
15.5 | 1.6168 | 0.05017 | -0.0313 | 32.2264
16 | 1.6114 | 0.05674 | -0.031 | 28.3997
16.5 | 1.5949 | 0.06478 | -0.0314 | 24.6203
17 | 1.5852 | 0.07227 | -0.032 | 21.9344
17.5 | 1.5731 | 0.08032 | -0.0332 | 19.5854
18 | 1.557 | 0.08917 | -0.0351 | 17.461
18.5 | 1.5419 | 0.09831 | -0.0377 | 15.6841
19 | 1.5269 | 0.10774 | -0.0409 | 14.1721
19.5 | 1.5045 | 0.11873 | -0.0454 | 12.6716
20 | 1.4936 | 0.12819 | -0.0496 | 11.6515

## 55. Re 2M Mach 0.50 (1)
BIGFOIL.COM POLAR EXPORT
goe685
GOE 685 |  |  |  | Cl Max: | 1.513 | at alpha= | 8.5 | deg
JavaFoil+Calcfoil stall+Eppler ext transition |  |  |  | L/D Max: | 151.45 | at alpha= | 3.5 | deg
Re: | 2000000 |  |  | Cd Min: | 0.00544 | at alpha= | -3 | deg
Mach: | 0.5 |  |  | Cl=0 at alpha= | -4.2836 | deg
|  |  |  | @ Cl=0.1, Cd= | 0.0060793
|  |  |  | @ Cl=0.4, Cd= | 0.0059853
|  |  |  | @ Cl=0.6, Cd= | 0.0071539
alpha (deg) | Cl | Cd | Cm | Cl/Cd
-20 | -0.865 | 0.17952 | -0.058 | -4.819
-19.5 | -0.839 | 0.17066 | -0.059 | -4.916
-19 | -0.81 | 0.16224 | -0.058 | -4.995
-18.5 | -0.781 | 0.15877 | -0.056 | -4.917
-18 | -0.753 | 0.15274 | -0.056 | -4.93
-17.5 | -0.726 | 0.14596 | -0.056 | -4.972
-17 | -0.699 | 0.14154 | -0.056 | -4.938
-16.5 | -0.674 | 0.14705 | -0.058 | -4.581
-16 | -0.647 | 0.13731 | -0.058 | -4.714
-15.5 | -0.619 | 0.12973 | -0.058 | -4.775
-15 | -0.589 | 0.12476 | -0.054 | -4.723
-14.5 | -0.562 | 0.12046 | -0.054 | -4.664
-14 | -0.534 | 0.11363 | -0.053 | -4.701
-13.5 | -0.507 | 0.10915 | -0.053 | -4.646
-13 | -0.48 | 0.10479 | -0.053 | -4.577
-12.5 | -0.453 | 0.10981 | -0.055 | -4.127
-12 | -0.424 | 0.10128 | -0.049 | -4.184
-11.5 | -0.396 | 0.09088 | -0.048 | -4.362
-11 | -0.369 | 0.08261 | -0.049 | -4.471
-10.5 | -0.342 | 0.07972 | -0.05 | -4.293
-10 | -0.315 | 0.07678 | -0.05 | -4.101
-9.5 | -0.291 | 0.05969 | -0.062 | -4.87
-9 | -0.393 | 0.05749 | -0.051 | -6.834
-8.5 | -0.412 | 0.03694 | -0.083 | -11.159
-8 | -0.386 | 0.0324 | -0.085 | -11.901
-7.5 | -0.349 | 0.02896 | -0.087 | -12.046
-7 | -0.305 | 0.02545 | -0.089 | -11.971
-6.5 | -0.257 | 0.0209 | -0.093 | -12.29
-6 | -0.217 | 0.0111 | -0.105 | -19.57
-5.5 | -0.161 | 0.00855 | -0.109 | -18.782
-5 | -0.096 | 0.00795 | -0.11 | -12.057
-4.5 | -0.029 | 0.00711 | -0.111 | -4.103
-4 | 0.038 | 0.00687 | -0.112 | 5.589
-3.5 | 0.107 | 0.00599 | -0.113 | 17.804
-3 | 0.175 | 0.00544 | -0.113 | 32.208
-2.5 | 0.244 | 0.0059 | -0.114 | 41.399
-2 | 0.313 | 0.00593 | -0.115 | 52.808
-1.5 | 0.382 | 0.00598 | -0.115 | 63.907
-1 | 0.45 | 0.006 | -0.116 | 75.072
-0.5 | 0.519 | 0.00706 | -0.117 | 73.511
0 | 0.592 | 0.00714 | -0.117 | 82.953
0.5 | 0.661 | 0.00726 | -0.118 | 90.961
1 | 0.729 | 0.00628 | -0.119 | 116.035
1.5 | 0.798 | 0.00791 | -0.119 | 100.794
2 | 0.866 | 0.00813 | -0.12 | 106.477
2.5 | 0.933 | 0.00829 | -0.121 | 112.649
3 | 1.001 | 0.00685 | -0.121 | 146.154
3.5 | 1.068 | 0.00705 | -0.122 | 151.45
4 | 1.134 | 0.00929 | -0.123 | 122.134
4.5 | 1.2 | 0.01 | -0.123 | 120.022
5 | 1.244 | 0.01521 | -0.122 | 81.794
5.5 | 1.299 | 0.01604 | -0.123 | 80.985
6 | 1.351 | 0.01683 | -0.123 | 80.284
6.5 | 1.399 | 0.01707 | -0.123 | 81.955
7 | 1.442 | 0.01831 | -0.123 | 78.765
7.5 | 1.477 | 0.01964 | -0.124 | 75.207
8 | 1.503 | 0.02123 | -0.124 | 70.801
8.5 | 1.513 | 0.02354 | -0.124 | 64.272
9 | 1.504 | 0.02575 | -0.124 | 58.414
9.5 | 1.454 | 0.02906 | -0.123 | 50.034
10 | 1.118 | 0.06483 | -0.062 | 17.248
10.5 | 0.812 | 0.08074 | -0.061 | 10.061
11 | 0.839 | 0.08546 | -0.061 | 9.817
11.5 | 0.865 | 0.09317 | -0.06 | 9.287
12 | 0.892 | 0.10104 | -0.06 | 8.828
12.5 | 0.923 | 0.10925 | -0.07 | 8.452
13 | 0.95 | 0.11049 | -0.07 | 8.598
13.5 | 0.977 | 0.11394 | -0.072 | 8.577

## 56. Re 2M Mach 0.50 (2)
BIGFOIL.COM POLAR EXPORT
goe685
GOE 685 |  |  |  | Cl Max: | 1.4612 | at alpha= | 10.5 | deg
XFOIL ncrit=9 |  |  |  | L/D Max: | 107.068 | at alpha= | 3.5 | deg
Re: | 2000000 |  |  | Cd Min: | 0.24361 | at alpha= | -20 | deg
Mach: | 0.5 |  |  | Cl=0 at alpha= | -3.9697 | deg
|  |  |  | @ Cl=0.1, Cd= | 0.0071003
|  |  |  | @ Cl=0.4, Cd= | 0.0074347
|  |  |  | @ Cl=0.6, Cd= | 0.0076857
alpha (deg) | Cl | Cd | Cm | Cl/Cd
-20 | -0.5892 | 0.24361 | 0.0105 | -2.4186
-19.5 | -0.5692 | 0.23521 | 0.0058 | -2.42
-19 | -0.5526 | 0.2252 | 0.0008 | -2.4538
-18.5 | -0.532 | 0.21796 | -0.0034 | -2.4408
-18 | -0.5108 | 0.21091 | -0.0074 | -2.4219
-17.5 | -0.4929 | 0.2025 | -0.0117 | -2.4341
-17 | -0.4793 | 0.19287 | -0.0163 | -2.4851
-16.5 | -0.4575 | 0.18668 | -0.0196 | -2.4507
-16 | -0.4437 | 0.1779 | -0.0237 | -2.4941
-15.5 | -0.4314 | 0.16911 | -0.0278 | -2.551
-15 | -0.4116 | 0.16285 | -0.0307 | -2.5275
-14.5 | -0.4106 | 0.15182 | -0.0354 | -2.7045
-14 | -0.3932 | 0.1456 | -0.038 | -2.7005
-13.5 | -0.3802 | 0.13855 | -0.0408 | -2.7441
-13 | -0.3904 | 0.12699 | -0.0455 | -3.0743
-12.5 | -0.3789 | 0.12073 | -0.0475 | -3.1384
-12 | -0.4245 | 0.10523 | -0.0544 | -4.034
-11 | -0.4648 | 0.07969 | -0.0741 | -5.8326
-10.5 | -0.478 | 0.06756 | -0.0863 | -7.0752
-10 | -0.4798 | 0.05486 | -0.1036 | -8.7459
-9.5 | -0.4618 | 0.0409 | -0.1305 | -11.291
-9 | -0.5054 | 0.03271 | -0.136 | -15.4509
-8.5 | -0.5298 | 0.02324 | -0.1421 | -22.7969
-8 | -0.5081 | 0.01646 | -0.1434 | -30.8688
-7.5 | -0.4589 | 0.01375 | -0.1404 | -33.3745
-7 | -0.4014 | 0.01208 | -0.1371 | -33.2285
-6.5 | -0.3385 | 0.01095 | -0.1341 | -30.9132
-6 | -0.2727 | 0.01002 | -0.1316 | -27.2156
-5.5 | -0.2061 | 0.00922 | -0.1293 | -22.3536
-5 | -0.1377 | 0.00872 | -0.1275 | -15.7913
-4.5 | -0.0698 | 0.00825 | -0.1258 | -8.4606
-4 | -0.0039 | 0.0077 | -0.1241 | -0.50649
-3.5 | 0.0604 | 0.00713 | -0.1225 | 8.4712
-3 | 0.1271 | 0.00708 | -0.1211 | 17.952
-2.5 | 0.1923 | 0.00713 | -0.1196 | 26.9705
-2 | 0.257 | 0.00724 | -0.1182 | 35.4972
-1.5 | 0.3216 | 0.00735 | -0.1169 | 43.7551
-1 | 0.3863 | 0.00742 | -0.1156 | 52.062
-0.5 | 0.4514 | 0.00749 | -0.1145 | 60.267
0 | 0.517 | 0.00755 | -0.1136 | 68.4768
0.5 | 0.5822 | 0.00765 | -0.1125 | 76.1046
1 | 0.647 | 0.00778 | -0.1113 | 83.162
1.5 | 0.7118 | 0.00794 | -0.1101 | 89.6474
2 | 0.7764 | 0.00808 | -0.1089 | 96.0891
2.5 | 0.8402 | 0.00828 | -0.1074 | 101.4734
3 | 0.9017 | 0.00857 | -0.1054 | 105.2159
3.5 | 0.9604 | 0.00897 | -0.1029 | 107.068
4 | 0.9949 | 0.01031 | -0.0965 | 96.4985
4.5 | 1.0466 | 0.01086 | -0.0926 | 96.372
5 | 1.0969 | 0.01122 | -0.0882 | 97.7629
5.5 | 1.1456 | 0.01172 | -0.0835 | 97.7474
6 | 1.1953 | 0.01226 | -0.0789 | 97.4959
6.5 | 1.2414 | 0.01293 | -0.0738 | 96.0093
7 | 1.2588 | 0.01462 | -0.0654 | 86.1012
9 | 1.406 | 0.02195 | -0.0482 | 64.0547
9.5 | 1.4294 | 0.02536 | -0.0441 | 56.3644
10 | 1.4501 | 0.02936 | -0.0408 | 49.3903
10.5 | 1.4612 | 0.03437 | -0.038 | 42.5138
11 | 1.4576 | 0.04085 | -0.0359 | 35.6818
11.5 | 1.4517 | 0.04782 | -0.0345 | 30.3576
12 | 1.4397 | 0.05558 | -0.0337 | 25.9032
12.5 | 1.4217 | 0.06412 | -0.0337 | 22.1725
13 | 1.3969 | 0.07361 | -0.0346 | 18.977
13.5 | 1.378 | 0.08294 | -0.036 | 16.6144
14 | 1.3642 | 0.09216 | -0.0378 | 14.8025
14.5 | 1.3502 | 0.10192 | -0.0405 | 13.2476
15 | 1.3385 | 0.11192 | -0.044 | 11.9594
15.5 | 1.3266 | 0.12234 | -0.0482 | 10.8436

## 57. Re 3M Mach 0.00 (1)
BIGFOIL.COM POLAR EXPORT
goe685
GOE 685 |  |  |  | Cl Max: | 1.817 | at alpha= | 14.5 | deg
JavaFoil+Calcfoil stall+Eppler ext transition |  |  |  | L/D Max: | 159.789 | at alpha= | 4 | deg
Re: | 3000000 |  |  | Cd Min: | 0.00537 | at alpha= | -2.5 | deg
Mach: | 0 |  |  | Cl=0 at alpha= | -4.2797 | deg
|  |  |  | @ Cl=0.1, Cd= | 0.0055022
|  |  |  | @ Cl=0.4, Cd= | 0.0053992
|  |  |  | @ Cl=0.6, Cd= | 0.006686
alpha (deg) | Cl | Cd | Cm | Cl/Cd
-20 | -0.92 | 0.12615 | -0.056 | -7.293
-19.5 | -0.93 | 0.11857 | -0.057 | -7.845
-19 | -0.939 | 0.11189 | -0.058 | -8.39
-18.5 | -0.942 | 0.10725 | -0.058 | -8.786
-18 | -0.945 | 0.10117 | -0.059 | -9.342
-17.5 | -0.947 | 0.09245 | -0.061 | -10.245
-17 | -0.941 | 0.08688 | -0.061 | -10.828
-16.5 | -0.927 | 0.08167 | -0.062 | -11.346
-16 | -0.91 | 0.07633 | -0.063 | -11.926
-15.5 | -0.894 | 0.06966 | -0.065 | -12.84
-15 | -0.873 | 0.06606 | -0.065 | -13.208
-14.5 | -0.851 | 0.06052 | -0.066 | -14.058
-14 | -0.826 | 0.05629 | -0.067 | -14.681
-13.5 | -0.799 | 0.05224 | -0.068 | -15.3
-13 | -0.771 | 0.04802 | -0.069 | -16.056
-12.5 | -0.742 | 0.04334 | -0.071 | -17.122
-12 | -0.71 | 0.03925 | -0.072 | -18.1
-11.5 | -0.675 | 0.03671 | -0.073 | -18.395
-11 | -0.639 | 0.03366 | -0.074 | -18.984
-10.5 | -0.603 | 0.0291 | -0.076 | -20.724
-10 | -0.572 | 0.02302 | -0.079 | -24.841
-9.5 | -0.55 | 0.01404 | -0.085 | -39.161
-9 | -0.516 | 0.01015 | -0.089 | -50.784
-8.5 | -0.473 | 0.00867 | -0.091 | -54.551
-8 | -0.422 | 0.0081 | -0.092 | -52.084
-7.5 | -0.368 | 0.00684 | -0.093 | -53.88
-7 | -0.313 | 0.00648 | -0.093 | -48.348
-6.5 | -0.257 | 0.00636 | -0.094 | -40.394
-6 | -0.2 | 0.00606 | -0.094 | -32.995
-5.5 | -0.142 | 0.00642 | -0.095 | -22.161
-5 | -0.084 | 0.00621 | -0.096 | -13.562
-4.5 | -0.026 | 0.00613 | -0.096 | -4.163
-4 | 0.033 | 0.00546 | -0.097 | 6.134
-3.5 | 0.093 | 0.00545 | -0.098 | 17.035
-3 | 0.152 | 0.00589 | -0.098 | 25.865
-2.5 | 0.212 | 0.00537 | -0.099 | 39.444
-2 | 0.272 | 0.00546 | -0.099 | 49.749
-1.5 | 0.331 | 0.00541 | -0.1 | 61.186
-1 | 0.391 | 0.00539 | -0.101 | 72.439
-0.5 | 0.45 | 0.00545 | -0.101 | 82.623
0 | 0.513 | 0.00622 | -0.102 | 82.456
0.5 | 0.573 | 0.00665 | -0.102 | 86.117
1 | 0.633 | 0.00673 | -0.103 | 93.954
1.5 | 0.692 | 0.0068 | -0.103 | 101.701
2 | 0.751 | 0.00693 | -0.104 | 108.397
2.5 | 0.811 | 0.00676 | -0.105 | 119.927
3 | 0.87 | 0.00588 | -0.105 | 147.984
3.5 | 0.928 | 0.00602 | -0.106 | 154.263
4 | 0.987 | 0.00618 | -0.106 | 159.789
4.5 | 1.045 | 0.00953 | -0.107 | 109.727
5 | 1.102 | 0.00826 | -0.108 | 133.369
5.5 | 1.158 | 0.00844 | -0.108 | 137.124
6 | 1.213 | 0.01002 | -0.109 | 121.115
6.5 | 1.267 | 0.0098 | -0.109 | 129.348
7 | 1.32 | 0.01026 | -0.11 | 128.651
7.5 | 1.372 | 0.01281 | -0.11 | 107.079
8 | 1.422 | 0.01131 | -0.111 | 125.736
8.5 | 1.471 | 0.01415 | -0.111 | 103.968
9 | 1.5 | 0.01497 | -0.111 | 100.189
9.5 | 1.541 | 0.0157 | -0.111 | 98.143
10 | 1.579 | 0.01648 | -0.111 | 95.799
10.5 | 1.617 | 0.01709 | -0.111 | 94.58
11 | 1.652 | 0.01799 | -0.112 | 91.795
11.5 | 1.684 | 0.01885 | -0.112 | 89.331
12 | 1.714 | 0.01981 | -0.112 | 86.53
12.5 | 1.741 | 0.0214 | -0.112 | 81.332
13 | 1.765 | 0.02261 | -0.112 | 78.089
13.5 | 1.786 | 0.02404 | -0.112 | 74.266
14 | 1.804 | 0.02597 | -0.112 | 69.469
14.5 | 1.817 | 0.02713 | -0.113 | 66.959
15 | 1.814 | 0.0286 | -0.113 | 63.422
15.5 | 1.805 | 0.03069 | -0.113 | 58.802
16 | 1.79 | 0.03321 | -0.112 | 53.905
16.5 | 1.772 | 0.03583 | -0.112 | 49.452
17 | 1.749 | 0.03892 | -0.112 | 44.93
17.5 | 1.724 | 0.04209 | -0.112 | 40.968
18 | 1.696 | 0.04524 | -0.112 | 37.495
18.5 | 1.663 | 0.04943 | -0.111 | 33.643
19 | 1.628 | 0.05367 | -0.111 | 30.34
19.5 | 1.592 | 0.05746 | -0.111 | 27.704

## 58. Re 3M Mach 0.00 (2)
BIGFOIL.COM POLAR EXPORT
goe685
GOE 685 |  |  |  | Cl Max: | 1.7665 | at alpha= | 17.5 | deg
XFOIL ncrit=9 |  |  |  | L/D Max: | 115.341 | at alpha= | 6.5 | deg
Re: | 3000000 |  |  | Cd Min: | 0.13212 | at alpha= | -20 | deg
Mach: | 0 |  |  | Cl=0 at alpha= | -4.0914 | deg
|  |  |  | @ Cl=0.1, Cd= | 0.0061061
|  |  |  | @ Cl=0.4, Cd= | 0.0064439
|  |  |  | @ Cl=0.6, Cd= | 0.0067139
alpha (deg) | Cl | Cd | Cm | Cl/Cd
-20 | -0.8974 | 0.13212 | -0.032 | -6.7923
-19.5 | -0.914 | 0.12175 | -0.0381 | -7.5072
-19 | -0.9402 | 0.11012 | -0.0451 | -8.538
-18.5 | -0.9639 | 0.09926 | -0.0515 | -9.7109
-18 | -0.9915 | 0.08817 | -0.0583 | -11.2453
-17.5 | -1.0312 | 0.07577 | -0.0661 | -13.6096
-17 | -1.3491 | 0.02695 | -0.1047 | -50.0594
-16.5 | -1.3498 | 0.02266 | -0.1023 | -59.5675
-16 | -1.3004 | 0.02057 | -0.1045 | -63.2183
-15.5 | -1.243 | 0.01908 | -0.107 | -65.1468
-15 | -1.1874 | 0.01787 | -0.1085 | -66.4466
-14.5 | -1.1296 | 0.01684 | -0.1101 | -67.0784
-14 | -1.0655 | 0.01584 | -0.1129 | -67.2664
-13.5 | -1.0075 | 0.01437 | -0.1149 | -70.1113
-13 | -0.9494 | 0.01357 | -0.116 | -69.9632
-12.5 | -0.8971 | 0.01293 | -0.1157 | -69.3813
-11.5 | -0.7949 | 0.01181 | -0.1142 | -67.3074
-11 | -0.743 | 0.01131 | -0.1135 | -65.6941
-10.5 | -0.6934 | 0.01046 | -0.1125 | -66.2906
-10 | -0.6405 | 0.00996 | -0.1119 | -64.3072
-9.5 | -0.5873 | 0.00953 | -0.1113 | -61.6264
-9 | -0.5336 | 0.00915 | -0.1106 | -58.3169
-8.5 | -0.4794 | 0.00883 | -0.1101 | -54.2922
-8 | -0.4258 | 0.00838 | -0.1094 | -50.8115
-7.5 | -0.3725 | 0.00807 | -0.1086 | -46.1586
-7 | -0.3188 | 0.00787 | -0.1079 | -40.5083
-6.5 | -0.2643 | 0.00771 | -0.1073 | -34.2802
-6 | -0.2093 | 0.00744 | -0.1068 | -28.1317
-5.5 | -0.1537 | 0.00722 | -0.1064 | -21.2881
-5 | -0.0987 | 0.00686 | -0.106 | -14.3878
-4.5 | -0.0447 | 0.00636 | -0.1055 | -7.0283
-4 | 0.01 | 0.00617 | -0.105 | 1.6207
-3.5 | 0.0661 | 0.0061 | -0.1047 | 10.8361
-3 | 0.1219 | 0.00611 | -0.1043 | 19.9509
-2.5 | 0.1776 | 0.00611 | -0.1039 | 29.0671
-2 | 0.2325 | 0.00618 | -0.1033 | 37.6214
-1.5 | 0.2871 | 0.00627 | -0.1028 | 45.7895
-1 | 0.3418 | 0.00635 | -0.1022 | 53.8268
-0.5 | 0.3969 | 0.00644 | -0.1018 | 61.6304
0 | 0.4526 | 0.00651 | -0.1014 | 69.5238
0.5 | 0.5086 | 0.00658 | -0.1011 | 77.2948
1 | 0.5645 | 0.00665 | -0.1008 | 84.8872
1.5 | 0.6201 | 0.00675 | -0.1004 | 91.8667
2 | 0.6754 | 0.00687 | -0.1 | 98.3115
2.5 | 0.7302 | 0.00701 | -0.0996 | 104.1655
3 | 0.7849 | 0.00717 | -0.0991 | 109.47
3.5 | 0.8387 | 0.00737 | -0.0985 | 113.7992
4 | 0.8878 | 0.00788 | -0.0971 | 112.665
4.5 | 0.9292 | 0.00891 | -0.0944 | 104.2873
5 | 0.9811 | 0.00918 | -0.0935 | 106.8736
5.5 | 1.0327 | 0.00943 | -0.0926 | 109.5122
6 | 1.0845 | 0.00962 | -0.0917 | 112.7339
6.5 | 1.1338 | 0.00983 | -0.0905 | 115.3408
8.5 | 1.3132 | 0.01176 | -0.0832 | 111.6667
9 | 1.3535 | 0.01238 | -0.0804 | 109.3296
9.5 | 1.3889 | 0.01296 | -0.0767 | 107.1682
10 | 1.4226 | 0.01356 | -0.0727 | 104.9115
10.5 | 1.4546 | 0.0143 | -0.0687 | 101.7203
11 | 1.4895 | 0.01497 | -0.0654 | 99.499
11.5 | 1.5219 | 0.01581 | -0.062 | 96.2619
12 | 1.5504 | 0.01692 | -0.0583 | 91.6312
12.5 | 1.5826 | 0.01793 | -0.0554 | 88.2655
13 | 1.6132 | 0.01914 | -0.0526 | 84.2842
13.5 | 1.6404 | 0.02067 | -0.0498 | 79.3614
14 | 1.6655 | 0.02249 | -0.0472 | 74.0551
14.5 | 1.6919 | 0.02435 | -0.0451 | 69.4825
15 | 1.7137 | 0.02665 | -0.0429 | 64.3039
15.5 | 1.7292 | 0.0296 | -0.0408 | 58.4189
16 | 1.7445 | 0.03275 | -0.039 | 53.2672
16.5 | 1.7573 | 0.03628 | -0.0376 | 48.4372
17 | 1.7658 | 0.04041 | -0.0364 | 43.6971
17.5 | 1.7665 | 0.04549 | -0.0355 | 38.8327
18 | 1.7631 | 0.05125 | -0.0349 | 34.402
18.5 | 1.7598 | 0.0571 | -0.0346 | 30.8196
19 | 1.7522 | 0.06364 | -0.0348 | 27.533
19.5 | 1.7395 | 0.07084 | -0.0351 | 24.5553
20 | 1.7219 | 0.07869 | -0.0357 | 21.8821

## 59. Re 3M Mach 0.10 (1)
BIGFOIL.COM POLAR EXPORT
goe685
GOE 685 |  |  |  | Cl Max: | 1.808 | at alpha= | 14.5 | deg
JavaFoil+Calcfoil stall+Eppler ext transition |  |  |  | L/D Max: | 161.113 | at alpha= | 4 | deg
Re: | 3000000 |  |  | Cd Min: | 0.00537 | at alpha= | -2.5 | deg
Mach: | 0.1 |  |  | Cl=0 at alpha= | -4.2833 | deg
|  |  |  | @ Cl=0.1, Cd= | 0.005489
|  |  |  | @ Cl=0.4, Cd= | 0.0054059
|  |  |  | @ Cl=0.6, Cd= | 0.00669
alpha (deg) | Cl | Cd | Cm | Cl/Cd
-20 | -0.886 | 0.13046 | -0.055 | -6.792
-19.5 | -0.9 | 0.12329 | -0.056 | -7.301
-19 | -0.911 | 0.11515 | -0.057 | -7.914
-18.5 | -0.918 | 0.11044 | -0.058 | -8.312
-18 | -0.925 | 0.10401 | -0.059 | -8.889
-17.5 | -0.928 | 0.09683 | -0.06 | -9.586
-17 | -0.926 | 0.08938 | -0.061 | -10.362
-16.5 | -0.915 | 0.08289 | -0.062 | -11.033
-16 | -0.9 | 0.07801 | -0.063 | -11.538
-15.5 | -0.884 | 0.07244 | -0.064 | -12.201
-15 | -0.865 | 0.06768 | -0.065 | -12.778
-14.5 | -0.846 | 0.06163 | -0.066 | -13.721
-14 | -0.822 | 0.05718 | -0.067 | -14.371
-13.5 | -0.796 | 0.05301 | -0.068 | -15.02
-13 | -0.768 | 0.04925 | -0.069 | -15.59
-12.5 | -0.74 | 0.04433 | -0.071 | -16.686
-12 | -0.709 | 0.04014 | -0.072 | -17.66
-11.5 | -0.674 | 0.03752 | -0.073 | -17.97
-11 | -0.639 | 0.03425 | -0.074 | -18.654
-10.5 | -0.601 | 0.0306 | -0.075 | -19.653
-10 | -0.569 | 0.0247 | -0.079 | -23.055
-9.5 | -0.544 | 0.01635 | -0.084 | -33.236
-9 | -0.513 | 0.01141 | -0.088 | -44.958
-8.5 | -0.474 | 0.00879 | -0.091 | -53.946
-8 | -0.423 | 0.00814 | -0.092 | -51.972
-7.5 | -0.37 | 0.00688 | -0.093 | -53.79
-7 | -0.314 | 0.00656 | -0.094 | -47.916
-6.5 | -0.258 | 0.0063 | -0.094 | -40.99
-6 | -0.201 | 0.00612 | -0.095 | -32.841
-5.5 | -0.143 | 0.00596 | -0.096 | -24.011
-5 | -0.085 | 0.00627 | -0.096 | -13.486
-4.5 | -0.026 | 0.00618 | -0.097 | -4.152
-4 | 0.034 | 0.00543 | -0.097 | 6.199
-3.5 | 0.093 | 0.00544 | -0.098 | 17.128
-3 | 0.153 | 0.00586 | -0.099 | 26.104
-2.5 | 0.213 | 0.00537 | -0.099 | 39.632
-2 | 0.273 | 0.00543 | -0.1 | 50.283
-1.5 | 0.333 | 0.00542 | -0.1 | 61.477
-1 | 0.393 | 0.0054 | -0.101 | 72.653
-0.5 | 0.452 | 0.00545 | -0.102 | 82.998
0 | 0.516 | 0.0062 | -0.102 | 83.227
0.5 | 0.576 | 0.00665 | -0.103 | 86.634
1 | 0.636 | 0.00675 | -0.103 | 94.249
1.5 | 0.695 | 0.00685 | -0.104 | 101.536
2 | 0.755 | 0.00696 | -0.105 | 108.421
2.5 | 0.815 | 0.00674 | -0.105 | 120.835
3 | 0.874 | 0.0059 | -0.106 | 148.028
3.5 | 0.933 | 0.00602 | -0.106 | 154.847
4 | 0.992 | 0.00616 | -0.107 | 161.113
4.5 | 1.05 | 0.00952 | -0.108 | 110.28
5 | 1.107 | 0.00824 | -0.108 | 134.338
5.5 | 1.163 | 0.00819 | -0.109 | 141.985
6 | 1.219 | 0.01009 | -0.109 | 120.733
6.5 | 1.273 | 0.00988 | -0.11 | 128.836
7 | 1.326 | 0.01031 | -0.11 | 128.626
7.5 | 1.378 | 0.01294 | -0.111 | 106.452
8 | 1.428 | 0.01139 | -0.111 | 125.392
8.5 | 1.462 | 0.01443 | -0.111 | 101.326
9 | 1.504 | 0.01515 | -0.111 | 99.261
9.5 | 1.545 | 0.01592 | -0.111 | 97.061
10 | 1.583 | 0.01674 | -0.112 | 94.576
10.5 | 1.619 | 0.01726 | -0.112 | 93.83
11 | 1.652 | 0.01869 | -0.112 | 88.429
11.5 | 1.686 | 0.01919 | -0.112 | 87.869
12 | 1.715 | 0.02029 | -0.112 | 84.54
12.5 | 1.739 | 0.02175 | -0.113 | 79.98
13 | 1.763 | 0.02296 | -0.113 | 76.79
13.5 | 1.783 | 0.02465 | -0.113 | 72.307
14 | 1.799 | 0.02657 | -0.113 | 67.687
14.5 | 1.808 | 0.02776 | -0.113 | 65.131
15 | 1.802 | 0.02949 | -0.113 | 61.102
15.5 | 1.789 | 0.03165 | -0.113 | 56.522
16 | 1.771 | 0.03434 | -0.113 | 51.563
16.5 | 1.748 | 0.03737 | -0.112 | 46.782
17 | 1.722 | 0.0403 | -0.112 | 42.732
17.5 | 1.692 | 0.04357 | -0.112 | 38.835
18 | 1.658 | 0.04718 | -0.112 | 35.148
18.5 | 1.62 | 0.0514 | -0.111 | 31.525
19 | 1.581 | 0.05606 | -0.111 | 28.198
19.5 | 1.538 | 0.06045 | -0.111 | 25.451

## 60. Re 3M Mach 0.10 (2)
BIGFOIL.COM POLAR EXPORT
goe685
GOE 685 |  |  |  | Cl Max: | 1.7573 | at alpha= | 17 | deg
XFOIL ncrit=9 |  |  |  | L/D Max: | 116.168 | at alpha= | 7.5 | deg
Re: | 3000000 |  |  | Cd Min: | 0.13793 | at alpha= | -20 | deg
Mach: | 0.1 |  |  | Cl=0 at alpha= | -4.0874 | deg
|  |  |  | @ Cl=0.1, Cd= | 0.0061221
|  |  |  | @ Cl=0.4, Cd= | 0.0064513
|  |  |  | @ Cl=0.6, Cd= | 0.0067282
alpha (deg) | Cl | Cd | Cm | Cl/Cd
-20 | -0.8735 | 0.13793 | -0.0295 | -6.3329
-19.5 | -0.8821 | 0.12879 | -0.0349 | -6.8491
-19 | -0.9044 | 0.11759 | -0.0416 | -7.6911
-18.5 | -0.9263 | 0.10676 | -0.048 | -8.6765
-18 | -0.9491 | 0.09612 | -0.0544 | -9.8741
-17.5 | -0.9759 | 0.08526 | -0.061 | -11.4462
-17 | -1.0215 | 0.07218 | -0.0694 | -14.1521
-16.5 | -1.327 | 0.02676 | -0.1052 | -49.5889
-16 | -1.3101 | 0.02239 | -0.1057 | -58.5127
-15.5 | -1.2541 | 0.0203 | -0.1086 | -61.7783
-15 | -1.1975 | 0.01881 | -0.1105 | -63.6629
-14.5 | -1.1406 | 0.01756 | -0.112 | -64.9544
-14 | -1.0755 | 0.0166 | -0.1145 | -64.7892
-13.5 | -1.0163 | 0.01497 | -0.1168 | -67.8891
-13 | -0.9572 | 0.01397 | -0.118 | -68.5183
-12.5 | -0.9043 | 0.01327 | -0.1176 | -68.1462
-11.5 | -0.8017 | 0.01204 | -0.1158 | -66.5864
-11 | -0.7488 | 0.01156 | -0.115 | -64.7751
-10.5 | -0.699 | 0.01067 | -0.1139 | -65.5108
-10 | -0.6461 | 0.01011 | -0.1132 | -63.907
-9.5 | -0.5923 | 0.00965 | -0.1124 | -61.3782
-9 | -0.5382 | 0.00924 | -0.1117 | -58.2468
-8.5 | -0.4836 | 0.0089 | -0.1111 | -54.3371
-8 | -0.4294 | 0.00848 | -0.1104 | -50.6368
-7.5 | -0.3758 | 0.00813 | -0.1095 | -46.2239
-7 | -0.3218 | 0.00792 | -0.1087 | -40.6313
-6.5 | -0.2667 | 0.00774 | -0.1081 | -34.4574
-6 | -0.2113 | 0.00748 | -0.1076 | -28.2487
-5.5 | -0.1552 | 0.00726 | -0.1071 | -21.3774
-5 | -0.0997 | 0.00692 | -0.1067 | -14.4075
-4.5 | -0.0453 | 0.00642 | -0.1061 | -7.0561
-4 | 0.0096 | 0.00618 | -0.1056 | 1.5534
-3.5 | 0.066 | 0.00611 | -0.1052 | 10.802
-3 | 0.1222 | 0.00613 | -0.1048 | 19.9347
-2.5 | 0.1781 | 0.00613 | -0.1044 | 29.0538
-2 | 0.2333 | 0.0062 | -0.1038 | 37.629
-1.5 | 0.2882 | 0.0063 | -0.1032 | 45.746
-1 | 0.3433 | 0.00638 | -0.1027 | 53.8088
-0.5 | 0.399 | 0.00645 | -0.1023 | 61.8605
0 | 0.4549 | 0.00652 | -0.1019 | 69.7699
0.5 | 0.5112 | 0.00661 | -0.1015 | 77.3374
1 | 0.5674 | 0.00667 | -0.1012 | 85.0675
1.5 | 0.6234 | 0.00677 | -0.1008 | 92.0827
2 | 0.6791 | 0.00688 | -0.1004 | 98.7064
2.5 | 0.7343 | 0.00703 | -0.0999 | 104.4523
3 | 0.7892 | 0.00719 | -0.0994 | 109.7636
3.5 | 0.8432 | 0.0074 | -0.0988 | 113.9459
4 | 0.8917 | 0.00797 | -0.0972 | 111.8821
4.5 | 0.9339 | 0.00896 | -0.0946 | 104.2299
5 | 0.9863 | 0.00922 | -0.0937 | 106.974
5.5 | 1.038 | 0.00948 | -0.0927 | 109.4937
6 | 1.0903 | 0.00966 | -0.0918 | 112.8675
6.5 | 1.1398 | 0.00991 | -0.0904 | 115.0151
7.5 | 1.2337 | 0.01062 | -0.0877 | 116.1676
8 | 1.2783 | 0.01116 | -0.0854 | 114.543
8.5 | 1.3183 | 0.01188 | -0.0825 | 110.968
9 | 1.3576 | 0.01251 | -0.0794 | 108.5212
9.5 | 1.3918 | 0.01309 | -0.0752 | 106.3254
10 | 1.4255 | 0.01373 | -0.0712 | 103.8237
10.5 | 1.4583 | 0.01449 | -0.0673 | 100.6418
11 | 1.4931 | 0.01521 | -0.0639 | 98.1657
11.5 | 1.5253 | 0.01613 | -0.0605 | 94.5629
12 | 1.5546 | 0.01728 | -0.0569 | 89.9653
12.5 | 1.5866 | 0.01839 | -0.0539 | 86.2751
13 | 1.6165 | 0.01973 | -0.0511 | 81.9311
13.5 | 1.6425 | 0.02147 | -0.0482 | 76.5021
14 | 1.6689 | 0.02332 | -0.0458 | 71.5652
14.5 | 1.6936 | 0.02541 | -0.0436 | 66.6509
15 | 1.7134 | 0.02802 | -0.0414 | 61.1492
15.5 | 1.7266 | 0.03132 | -0.0393 | 55.1277
16 | 1.7422 | 0.03462 | -0.0377 | 50.3235
16.5 | 1.7523 | 0.03858 | -0.0363 | 45.4199
17 | 1.7573 | 0.04324 | -0.0353 | 40.6406
17.5 | 1.7528 | 0.04907 | -0.0345 | 35.7204
18 | 1.7514 | 0.05476 | -0.0341 | 31.9832
18.5 | 1.7448 | 0.06118 | -0.034 | 28.5191
19 | 1.7336 | 0.06825 | -0.0343 | 25.4007
19.5 | 1.7177 | 0.07593 | -0.0348 | 22.6222
20 | 1.6967 | 0.08428 | -0.0356 | 20.1317

## 61. Re 3M Mach 0.25 (1)
BIGFOIL.COM POLAR EXPORT
goe685
GOE 685 |  |  |  | Cl Max: | 1.743 | at alpha= | 13.5 | deg
JavaFoil+Calcfoil stall+Eppler ext transition |  |  |  | L/D Max: | 161.421 | at alpha= | 3.5 | deg
Re: | 3000000 |  |  | Cd Min: | 0.00529 | at alpha= | -2.5 | deg
Mach: | 0.25 |  |  | Cl=0 at alpha= | -4.2869 | deg
|  |  |  | @ Cl=0.1, Cd= | 0.0055202
|  |  |  | @ Cl=0.4, Cd= | 0.005371
|  |  |  | @ Cl=0.6, Cd= | 0.006429
alpha (deg) | Cl | Cd | Cm | Cl/Cd
-20 | -0.59 | 0.17447 | -0.04 | -3.38
-19.5 | -0.633 | 0.16496 | -0.04 | -3.836
-19 | -0.674 | 0.15514 | -0.044 | -4.346
-18.5 | -0.711 | 0.14322 | -0.046 | -4.967
-18 | -0.746 | 0.13282 | -0.05 | -5.617
-17.5 | -0.774 | 0.12533 | -0.051 | -6.172
-17 | -0.795 | 0.11334 | -0.055 | -7.011
-16.5 | -0.802 | 0.10338 | -0.058 | -7.759
-16 | -0.806 | 0.09302 | -0.06 | -8.665
-15.5 | -0.805 | 0.08525 | -0.062 | -9.445
-15 | -0.803 | 0.07576 | -0.065 | -10.6
-14.5 | -0.793 | 0.06989 | -0.066 | -11.349
-14 | -0.782 | 0.06285 | -0.068 | -12.449
-13.5 | -0.765 | 0.05863 | -0.069 | -13.046
-13 | -0.745 | 0.05401 | -0.07 | -13.786
-12.5 | -0.722 | 0.04918 | -0.071 | -14.678
-12 | -0.694 | 0.04549 | -0.072 | -15.264
-11.5 | -0.665 | 0.04242 | -0.073 | -15.672
-11 | -0.634 | 0.03826 | -0.074 | -16.558
-10.5 | -0.599 | 0.03453 | -0.076 | -17.359
-10 | -0.562 | 0.0313 | -0.077 | -17.966
-9.5 | -0.525 | 0.02711 | -0.079 | -19.362
-9 | -0.489 | 0.02108 | -0.083 | -23.219
-8.5 | -0.468 | 0.01128 | -0.09 | -41.476
-8 | -0.429 | 0.00873 | -0.094 | -49.136
-7.5 | -0.376 | 0.00831 | -0.095 | -45.269
-7 | -0.321 | 0.00664 | -0.096 | -48.413
-6.5 | -0.264 | 0.00643 | -0.097 | -41.103
-6 | -0.206 | 0.00658 | -0.098 | -31.266
-5.5 | -0.147 | 0.00593 | -0.098 | -24.714
-5 | -0.087 | 0.00624 | -0.099 | -13.901
-4.5 | -0.026 | 0.00617 | -0.099 | -4.267
-4 | 0.035 | 0.00555 | -0.1 | 6.219
-3.5 | 0.096 | 0.00545 | -0.101 | 17.558
-3 | 0.157 | 0.00652 | -0.101 | 24.102
-2.5 | 0.219 | 0.00529 | -0.102 | 41.376
-2 | 0.28 | 0.00609 | -0.103 | 46.056
-1.5 | 0.342 | 0.00539 | -0.103 | 63.472
-1 | 0.403 | 0.00537 | -0.104 | 75.105
-0.5 | 0.465 | 0.00541 | -0.104 | 85.866
0 | 0.53 | 0.00626 | -0.105 | 84.666
0.5 | 0.592 | 0.00637 | -0.106 | 92.929
1 | 0.653 | 0.00682 | -0.106 | 95.81
1.5 | 0.714 | 0.00697 | -0.107 | 102.477
2 | 0.776 | 0.00702 | -0.107 | 110.521
2.5 | 0.837 | 0.0068 | -0.108 | 123.092
3 | 0.898 | 0.00587 | -0.109 | 152.98
3.5 | 0.958 | 0.00594 | -0.109 | 161.421
4 | 1.018 | 0.00759 | -0.11 | 134.112
4.5 | 1.079 | 0.00812 | -0.11 | 132.802
5 | 1.137 | 0.0083 | -0.111 | 136.978
5.5 | 1.194 | 0.00982 | -0.112 | 121.532
6 | 1.25 | 0.01039 | -0.112 | 120.238
6.5 | 1.305 | 0.01003 | -0.113 | 130.02
7 | 1.358 | 0.01298 | -0.113 | 104.628
7.5 | 1.409 | 0.0136 | -0.114 | 103.604
8 | 1.442 | 0.01456 | -0.113 | 99.033
8.5 | 1.485 | 0.01542 | -0.113 | 96.27
9 | 1.525 | 0.01628 | -0.113 | 93.686
9.5 | 1.563 | 0.01722 | -0.114 | 90.74
10 | 1.598 | 0.01822 | -0.114 | 87.698
10.5 | 1.631 | 0.01926 | -0.114 | 84.673
11 | 1.659 | 0.02034 | -0.114 | 81.557
11.5 | 1.686 | 0.02104 | -0.115 | 80.16
12 | 1.707 | 0.02238 | -0.115 | 76.303
12.5 | 1.723 | 0.02437 | -0.115 | 70.725
13 | 1.736 | 0.02607 | -0.115 | 66.607
13.5 | 1.743 | 0.02811 | -0.115 | 61.994
14 | 1.743 | 0.03046 | -0.115 | 57.224
14.5 | 1.729 | 0.03314 | -0.114 | 52.174
15 | 1.696 | 0.03644 | -0.114 | 46.528
15.5 | 1.659 | 0.03835 | -0.114 | 43.26
16 | 1.612 | 0.042 | -0.114 | 38.374
16.5 | 1.556 | 0.04612 | -0.113 | 33.744
17 | 1.492 | 0.0507 | -0.113 | 29.42
17.5 | 1.421 | 0.05609 | -0.112 | 25.329
18 | 1.341 | 0.06361 | -0.111 | 21.084
18.5 | 1.241 | 0.08099 | -0.107 | 15.319

## 62. Re 3M Mach 0.25 (2)
BIGFOIL.COM POLAR EXPORT
goe685
GOE 685 |  |  |  | Cl Max: | 1.706 | at alpha= | 16 | deg
XFOIL ncrit=9 |  |  |  | L/D Max: | 114.463 | at alpha= | 6.5 | deg
Re: | 3000000 |  |  | Cd Min: | 0.14992 | at alpha= | -19 | deg
Mach: | 0.25 |  |  | Cl=0 at alpha= | -4.0655 | deg
|  |  |  | @ Cl=0.1, Cd= | 0.0062181
|  |  |  | @ Cl=0.4, Cd= | 0.0065414
|  |  |  | @ Cl=0.6, Cd= | 0.0068113
alpha (deg) | Cl | Cd | Cm | Cl/Cd
-19 | -0.7612 | 0.14992 | -0.0265 | -5.0774
-18.5 | -0.7762 | 0.13888 | -0.033 | -5.589
-18 | -0.795 | 0.12766 | -0.0397 | -6.2275
-17.5 | -0.8126 | 0.11707 | -0.046 | -6.9411
-17 | -0.8254 | 0.10752 | -0.0515 | -7.6767
-16.5 | -0.8394 | 0.09807 | -0.0571 | -8.5592
-16 | -0.8557 | 0.0886 | -0.0627 | -9.658
-15.5 | -0.877 | 0.07884 | -0.0687 | -11.1238
-15 | -0.9003 | 0.06924 | -0.0746 | -13.0026
-14.5 | -0.9423 | 0.05809 | -0.0818 | -16.2214
-14 | -1.118 | 0.02601 | -0.1174 | -42.9835
-13.5 | -1.0585 | 0.02062 | -0.1245 | -51.3337
-13 | -0.992 | 0.0185 | -0.1276 | -53.6216
-12.5 | -0.9381 | 0.01603 | -0.1287 | -58.5215
-12 | -0.8876 | 0.0148 | -0.1271 | -59.973
-11.5 | -0.8357 | 0.01382 | -0.1254 | -60.4703
-11 | -0.7822 | 0.01298 | -0.1238 | -60.2619
-10.5 | -0.7278 | 0.01225 | -0.1223 | -59.4122
-10 | -0.6753 | 0.01121 | -0.1207 | -60.2409
-9.5 | -0.6203 | 0.01045 | -0.1193 | -59.3589
-9 | -0.5639 | 0.00989 | -0.1181 | -57.0172
-8.5 | -0.5071 | 0.00941 | -0.1169 | -53.8895
-8 | -0.4502 | 0.00902 | -0.1157 | -49.9113
-7.5 | -0.3947 | 0.00857 | -0.1144 | -46.056
-7 | -0.3384 | 0.00824 | -0.1132 | -41.068
-6.5 | -0.2807 | 0.00797 | -0.1124 | -35.2196
-6 | -0.2226 | 0.00775 | -0.1116 | -28.7226
-5.5 | -0.1643 | 0.00745 | -0.111 | -22.0537
-5 | -0.1059 | 0.00719 | -0.1104 | -14.7288
-4.5 | -0.0491 | 0.00672 | -0.1097 | -7.3065
-4 | 0.0074 | 0.00631 | -0.1089 | 1.1727
-3.5 | 0.0654 | 0.00623 | -0.1084 | 10.4976
-3 | 0.1237 | 0.00621 | -0.1079 | 19.9195
-2.5 | 0.1813 | 0.00623 | -0.1072 | 29.1011
-2 | 0.2382 | 0.00633 | -0.1065 | 37.6303
-1.5 | 0.2951 | 0.00644 | -0.1059 | 45.823
-1 | 0.3523 | 0.0065 | -0.1053 | 54.2
-0.5 | 0.4099 | 0.00655 | -0.1048 | 62.5802
0 | 0.4678 | 0.00662 | -0.1043 | 70.6647
0.5 | 0.5259 | 0.00668 | -0.1039 | 78.7275
1 | 0.5835 | 0.00678 | -0.1034 | 86.0619
1.5 | 0.6414 | 0.00689 | -0.103 | 93.0914
2 | 0.6991 | 0.00698 | -0.1025 | 100.1576
2.5 | 0.756 | 0.00715 | -0.1019 | 105.7343
3 | 0.8124 | 0.00733 | -0.1012 | 110.8322
3.5 | 0.8671 | 0.00763 | -0.1001 | 113.6435
4 | 0.9074 | 0.0088 | -0.0968 | 103.1136
4.5 | 0.9598 | 0.0092 | -0.0953 | 104.3261
5 | 1.014 | 0.00946 | -0.0942 | 107.1882
5.5 | 1.0674 | 0.00972 | -0.0929 | 109.8148
6 | 1.1211 | 0.00994 | -0.0916 | 112.7867
6.5 | 1.1721 | 0.01024 | -0.0899 | 114.4629
7.5 | 1.264 | 0.01106 | -0.0855 | 114.2857
8 | 1.304 | 0.01181 | -0.0818 | 110.4149
8.5 | 1.3373 | 0.01251 | -0.0767 | 106.8985
9 | 1.3719 | 0.01323 | -0.0721 | 103.6961
9.5 | 1.409 | 0.01393 | -0.0681 | 101.1486
10 | 1.4421 | 0.01488 | -0.0637 | 96.9153
10.5 | 1.4785 | 0.01578 | -0.0601 | 93.6946
11 | 1.5121 | 0.01691 | -0.0564 | 89.4205
11.5 | 1.5419 | 0.01839 | -0.0525 | 83.8445
12 | 1.5752 | 0.01983 | -0.0495 | 79.4352
12.5 | 1.6049 | 0.02164 | -0.0465 | 74.1636
13 | 1.6285 | 0.02406 | -0.0434 | 67.685
13.5 | 1.6539 | 0.02649 | -0.0409 | 62.4349
14 | 1.6744 | 0.02948 | -0.0386 | 56.7978
14.5 | 1.6871 | 0.03334 | -0.0364 | 50.6029
15 | 1.698 | 0.03756 | -0.0346 | 45.2077
15.5 | 1.7058 | 0.04227 | -0.0333 | 40.3549
16 | 1.706 | 0.0479 | -0.0323 | 35.6159
16.5 | 1.6982 | 0.05462 | -0.0318 | 31.0912
17 | 1.6883 | 0.06172 | -0.0316 | 27.3542
17.5 | 1.6757 | 0.06924 | -0.0319 | 24.2013
18 | 1.6587 | 0.07729 | -0.0323 | 21.4607
18.5 | 1.6384 | 0.0858 | -0.0332 | 19.0956
19 | 1.6176 | 0.09492 | -0.035 | 17.0417
19.5 | 1.5972 | 0.10455 | -0.0379 | 15.2769
20 | 1.5771 | 0.11474 | -0.0417 | 13.745

## 63. Re 3M Mach 0.50 (1)
BIGFOIL.COM POLAR EXPORT
goe685
GOE 685 |  |  |  | Cl Max: | 1.518 | at alpha= | 8.5 | deg
JavaFoil+Calcfoil stall+Eppler ext transition |  |  |  | L/D Max: | 156.59 | at alpha= | 3 | deg
Re: | 3000000 |  |  | Cd Min: | 0.00553 | at alpha= | -2.5 | deg
Mach: | 0.5 |  |  | Cl=0 at alpha= | -4.2836 | deg
|  |  |  | @ Cl=0.1, Cd= | 0.0061806
|  |  |  | @ Cl=0.4, Cd= | 0.0056148
|  |  |  | @ Cl=0.6, Cd= | 0.0066727
alpha (deg) | Cl | Cd | Cm | Cl/Cd
-20 | -0.867 | 0.17359 | -0.059 | -4.993
-19.5 | -0.843 | 0.15816 | -0.061 | -5.328
-19 | -0.814 | 0.14916 | -0.06 | -5.459
-18.5 | -0.785 | 0.14545 | -0.059 | -5.395
-18 | -0.754 | 0.1442 | -0.057 | -5.23
-17.5 | -0.727 | 0.14005 | -0.057 | -5.19
-17 | -0.7 | 0.13382 | -0.056 | -5.228
-16.5 | -0.674 | 0.13987 | -0.058 | -4.82
-16 | -0.65 | 0.12782 | -0.061 | -5.083
-15.5 | -0.622 | 0.12076 | -0.06 | -5.151
-15 | -0.592 | 0.11706 | -0.058 | -5.062
-14.5 | -0.563 | 0.11196 | -0.056 | -5.032
-14 | -0.535 | 0.10706 | -0.054 | -4.997
-13.5 | -0.508 | 0.10413 | -0.054 | -4.874
-13 | -0.48 | 0.10122 | -0.054 | -4.744
-12.5 | -0.453 | 0.10325 | -0.055 | -4.392
-12 | -0.425 | 0.09653 | -0.052 | -4.401
-11.5 | -0.397 | 0.08692 | -0.049 | -4.563
-11 | -0.371 | 0.07703 | -0.054 | -4.81
-10.5 | -0.346 | 0.06816 | -0.061 | -5.073
-10 | -0.325 | 0.05709 | -0.072 | -5.684
-9.5 | -0.302 | 0.04659 | -0.078 | -6.473
-9 | -0.413 | 0.04287 | -0.079 | -9.637
-8.5 | -0.414 | 0.03491 | -0.084 | -11.858
-8 | -0.388 | 0.03061 | -0.086 | -12.682
-7.5 | -0.351 | 0.02613 | -0.088 | -13.43
-7 | -0.306 | 0.02362 | -0.09 | -12.965
-6.5 | -0.267 | 0.01439 | -0.099 | -18.549
-6 | -0.223 | 0.00865 | -0.108 | -25.789
-5.5 | -0.161 | 0.00839 | -0.109 | -19.191
-5 | -0.096 | 0.00689 | -0.11 | -13.912
-4.5 | -0.029 | 0.00614 | -0.111 | -4.753
-4 | 0.038 | 0.00592 | -0.112 | 6.49
-3.5 | 0.107 | 0.00621 | -0.113 | 17.166
-3 | 0.175 | 0.00631 | -0.113 | 27.781
-2.5 | 0.244 | 0.00553 | -0.114 | 44.205
-2 | 0.313 | 0.00556 | -0.115 | 56.353
-1.5 | 0.382 | 0.00562 | -0.115 | 67.912
-1 | 0.451 | 0.0056 | -0.116 | 80.512
-0.5 | 0.519 | 0.00664 | -0.117 | 78.156
0 | 0.592 | 0.00666 | -0.117 | 88.939
0.5 | 0.661 | 0.00677 | -0.118 | 97.528
1 | 0.729 | 0.00584 | -0.119 | 124.853
1.5 | 0.798 | 0.00742 | -0.119 | 107.477
2 | 0.866 | 0.00754 | -0.12 | 114.746
2.5 | 0.933 | 0.00772 | -0.121 | 120.906
3 | 1.001 | 0.00639 | -0.121 | 156.59
3.5 | 1.068 | 0.00833 | -0.122 | 128.109
4 | 1.134 | 0.01069 | -0.123 | 106.098
4.5 | 1.2 | 0.00908 | -0.124 | 132.129
5 | 1.248 | 0.0142 | -0.123 | 87.9
5.5 | 1.303 | 0.01497 | -0.123 | 87.03
6 | 1.355 | 0.01579 | -0.123 | 85.858
6.5 | 1.404 | 0.01657 | -0.124 | 84.692
7 | 1.446 | 0.01694 | -0.124 | 85.354
7.5 | 1.482 | 0.01824 | -0.124 | 81.245
8 | 1.507 | 0.01995 | -0.124 | 75.503
8.5 | 1.518 | 0.02193 | -0.124 | 69.252
9 | 1.509 | 0.02388 | -0.124 | 63.206
9.5 | 1.463 | 0.02662 | -0.124 | 54.985
10 | 1.322 | 0.02952 | -0.123 | 44.787
10.5 | 0.813 | 0.07685 | -0.062 | 10.574
11 | 0.839 | 0.08165 | -0.062 | 10.28
11.5 | 0.866 | 0.08751 | -0.061 | 9.893
12 | 0.893 | 0.09578 | -0.062 | 9.322
12.5 | 0.926 | 0.10034 | -0.074 | 9.228
13 | 0.951 | 0.10223 | -0.071 | 9.301
13.5 | 0.978 | 0.10612 | -0.073 | 9.216

## 64. Re 3M Mach 0.50 (2)
BIGFOIL.COM POLAR EXPORT
goe685
GOE 685 |  |  |  | Cl Max: | 1.5364 | at alpha= | 11.5 | deg
XFOIL ncrit=9 |  |  |  | L/D Max: | 108.159 | at alpha= | 5.5 | deg
Re: | 3000000 |  |  | Cd Min: | 0.2417 | at alpha= | -20 | deg
Mach: | 0.5 |  |  | Cl=0 at alpha= | -3.9733 | deg
|  |  |  | @ Cl=0.1, Cd= | 0.0067414
|  |  |  | @ Cl=0.4, Cd= | 0.0069562
|  |  |  | @ Cl=0.6, Cd= | 0.0071081
alpha (deg) | Cl | Cd | Cm | Cl/Cd
-20 | -0.5969 | 0.2417 | 0.0113 | -2.4696
-19.5 | -0.5822 | 0.23066 | 0.0059 | -2.5241
-19 | -0.56 | 0.22393 | 0.0016 | -2.5008
-18.5 | -0.5389 | 0.2168 | -0.0026 | -2.4857
-18 | -0.5266 | 0.20599 | -0.0078 | -2.5564
-17.5 | -0.506 | 0.19895 | -0.0118 | -2.5434
-17 | -0.4861 | 0.19177 | -0.0157 | -2.5348
-16.5 | -0.4772 | 0.18134 | -0.0207 | -2.6315
-16 | -0.4567 | 0.17489 | -0.0241 | -2.6114
-15.5 | -0.4429 | 0.16661 | -0.028 | -2.6583
-15 | -0.4341 | 0.1575 | -0.0322 | -2.7562
-14.5 | -0.4185 | 0.15049 | -0.0354 | -2.7809
-14 | -0.4242 | 0.13907 | -0.0406 | -3.0503
-13.5 | -0.4118 | 0.13213 | -0.0434 | -3.1166
-13 | -0.4515 | 0.11646 | -0.0513 | -3.8769
-12.5 | -0.4617 | 0.10713 | -0.0553 | -4.3097
-11.5 | -0.5041 | 0.08136 | -0.076 | -6.1959
-11 | -0.5181 | 0.0698 | -0.0872 | -7.4226
-10.5 | -0.5152 | 0.05703 | -0.1056 | -9.0338
-10 | -0.4918 | 0.043 | -0.1334 | -11.4372
-9.5 | -0.5395 | 0.0355 | -0.1366 | -15.1972
-9 | -0.5811 | 0.02592 | -0.1429 | -22.419
-8.5 | -0.5755 | 0.01743 | -0.1459 | -33.0178
-8 | -0.5324 | 0.01408 | -0.1429 | -37.8125
-7.5 | -0.4763 | 0.01214 | -0.1394 | -39.2339
-7 | -0.4124 | 0.01088 | -0.1363 | -37.9044
-6.5 | -0.3467 | 0.00973 | -0.1336 | -35.6321
-6 | -0.2781 | 0.009 | -0.1313 | -30.9
-5.5 | -0.2086 | 0.00847 | -0.1292 | -24.6281
-5 | -0.1392 | 0.00805 | -0.1275 | -17.2919
-4.5 | -0.0704 | 0.00769 | -0.1258 | -9.1547
-4 | -0.0034 | 0.00743 | -0.1242 | -0.4576
-3.5 | 0.0603 | 0.00679 | -0.1225 | 8.8807
-3 | 0.1257 | 0.00671 | -0.121 | 18.7332
-2.5 | 0.191 | 0.00679 | -0.1195 | 28.1296
-1.5 | 0.3234 | 0.00692 | -0.1173 | 46.7341
-1 | 0.3897 | 0.00695 | -0.1163 | 56.0719
-0.5 | 0.4558 | 0.00699 | -0.1154 | 65.2074
0 | 0.5217 | 0.00704 | -0.1145 | 74.1051
0.5 | 0.5881 | 0.00709 | -0.1136 | 82.9478
1 | 0.6538 | 0.00719 | -0.1126 | 90.9318
1.5 | 0.7188 | 0.00735 | -0.1115 | 97.7959
2 | 0.7835 | 0.00753 | -0.1102 | 104.0505
2.5 | 0.8452 | 0.00783 | -0.1084 | 107.9438
3 | 0.8928 | 0.00876 | -0.1042 | 101.9178
3.5 | 0.9441 | 0.00947 | -0.1006 | 99.6938
4 | 1.0035 | 0.00981 | -0.098 | 102.2936
4.5 | 1.0617 | 0.01016 | -0.0951 | 104.498
5 | 1.117 | 0.01051 | -0.0915 | 106.2797
5.5 | 1.1692 | 0.01081 | -0.0872 | 108.1591
6 | 1.218 | 0.01133 | -0.0822 | 107.5022
6.5 | 1.2395 | 0.01277 | -0.0736 | 97.0634
7 | 1.2786 | 0.01373 | -0.0676 | 93.1245
7.5 | 1.3092 | 0.01503 | -0.0608 | 87.1058
8 | 1.3738 | 0.01579 | -0.0608 | 87.0044
8.5 | 1.4123 | 0.01762 | -0.056 | 80.1532
9 | 1.451 | 0.0197 | -0.0517 | 73.6548
9.5 | 1.4803 | 0.02263 | -0.0474 | 65.4132
10 | 1.5095 | 0.02592 | -0.0438 | 58.2369
10.5 | 1.5301 | 0.03008 | -0.0405 | 50.8677
11 | 1.5354 | 0.03565 | -0.0376 | 43.0687
11.5 | 1.5364 | 0.04183 | -0.0354 | 36.7296
12 | 1.5272 | 0.04912 | -0.0338 | 31.0912
12.5 | 1.5108 | 0.05727 | -0.033 | 26.3803
13 | 1.4878 | 0.06612 | -0.0328 | 22.5015
13.5 | 1.4617 | 0.07535 | -0.0331 | 19.3988
14 | 1.4363 | 0.08489 | -0.034 | 16.9195
14.5 | 1.4127 | 0.09485 | -0.036 | 14.894
15 | 1.394 | 0.10499 | -0.0389 | 13.2775
15.5 | 1.379 | 0.11538 | -0.0427 | 11.9518
16 | 1.3615 | 0.12659 | -0.0477 | 10.7552
16.5 | 1.3441 | 0.13833 | -0.0537 | 9.7166

## 65. Re 4M Mach 0.00 (1)
BIGFOIL.COM POLAR EXPORT
goe685
GOE 685 |  |  |  | Cl Max: | 1.821 | at alpha= | 14.5 | deg
JavaFoil+Calcfoil stall+Eppler ext transition |  |  |  | L/D Max: | 159.215 | at alpha= | 3.5 | deg
Re: | 4000000 |  |  | Cd Min: | 0.00519 | at alpha= | -3.5 | deg
Mach: | 0 |  |  | Cl=0 at alpha= | -4.2797 | deg
|  |  |  | @ Cl=0.1, Cd= | 0.0052481
|  |  |  | @ Cl=0.4, Cd= | 0.0052246
|  |  |  | @ Cl=0.6, Cd= | 0.0062225
alpha (deg) | Cl | Cd | Cm | Cl/Cd
-20 | -0.925 | 0.11952 | -0.057 | -7.741
-19.5 | -0.935 | 0.11266 | -0.058 | -8.303
-19 | -0.943 | 0.10608 | -0.059 | -8.887
-18.5 | -0.948 | 0.10102 | -0.06 | -9.38
-18 | -0.95 | 0.0955 | -0.06 | -9.945
-17.5 | -0.952 | 0.08737 | -0.062 | -10.893
-17 | -0.945 | 0.08264 | -0.063 | -11.439
-16.5 | -0.93 | 0.07739 | -0.063 | -12.023
-16 | -0.914 | 0.07257 | -0.064 | -12.596
-15.5 | -0.896 | 0.06763 | -0.065 | -13.252
-15 | -0.876 | 0.063 | -0.066 | -13.897
-14.5 | -0.854 | 0.05789 | -0.067 | -14.749
-14 | -0.828 | 0.0549 | -0.068 | -15.075
-13.5 | -0.802 | 0.04949 | -0.069 | -16.214
-13 | -0.775 | 0.04498 | -0.07 | -17.235
-12.5 | -0.746 | 0.0408 | -0.071 | -18.275
-12 | -0.713 | 0.03748 | -0.073 | -19.029
-11.5 | -0.678 | 0.03435 | -0.074 | -19.75
-11 | -0.643 | 0.03087 | -0.075 | -20.822
-10.5 | -0.614 | 0.02435 | -0.078 | -25.199
-10 | -0.591 | 0.01543 | -0.083 | -38.29
-9.5 | -0.565 | 0.01045 | -0.088 | -54.129
-9 | -0.524 | 0.00872 | -0.09 | -60.082
-8.5 | -0.474 | 0.00812 | -0.091 | -58.376
-8 | -0.423 | 0.00811 | -0.092 | -52.152
-7.5 | -0.368 | 0.00688 | -0.093 | -53.591
-7 | -0.313 | 0.00626 | -0.093 | -50.012
-6.5 | -0.257 | 0.00613 | -0.094 | -41.903
-6 | -0.2 | 0.00628 | -0.094 | -31.834
-5.5 | -0.142 | 0.00572 | -0.095 | -24.871
-5 | -0.084 | 0.00603 | -0.096 | -13.962
-4.5 | -0.026 | 0.00551 | -0.096 | -4.634
-4 | 0.033 | 0.0054 | -0.097 | 6.197
-3.5 | 0.093 | 0.00519 | -0.098 | 17.893
-3 | 0.152 | 0.00568 | -0.098 | 26.823
-2.5 | 0.212 | 0.0052 | -0.099 | 40.787
-2 | 0.272 | 0.0052 | -0.099 | 52.271
-1.5 | 0.331 | 0.00523 | -0.1 | 63.347
-1 | 0.391 | 0.00522 | -0.101 | 74.893
-0.5 | 0.45 | 0.00525 | -0.101 | 85.801
0 | 0.513 | 0.00632 | -0.102 | 81.182
0.5 | 0.573 | 0.00602 | -0.102 | 95.161
1 | 0.633 | 0.00647 | -0.103 | 97.703
1.5 | 0.692 | 0.00651 | -0.103 | 106.374
2 | 0.751 | 0.00658 | -0.104 | 114.211
2.5 | 0.811 | 0.00646 | -0.105 | 125.371
3 | 0.87 | 0.00563 | -0.105 | 154.417
3.5 | 0.928 | 0.00583 | -0.106 | 159.215
4 | 0.987 | 0.00731 | -0.106 | 134.962
4.5 | 1.045 | 0.00749 | -0.107 | 139.589
5 | 1.102 | 0.00798 | -0.108 | 138.064
5.5 | 1.158 | 0.00805 | -0.108 | 143.851
6 | 1.213 | 0.01153 | -0.109 | 105.209
6.5 | 1.267 | 0.00994 | -0.109 | 127.475
7 | 1.32 | 0.00973 | -0.11 | 135.682
7.5 | 1.372 | 0.01218 | -0.11 | 112.654
8 | 1.422 | 0.01072 | -0.111 | 132.644
8.5 | 1.471 | 0.01122 | -0.111 | 131.141
9 | 1.518 | 0.01157 | -0.112 | 131.228
9.5 | 1.546 | 0.01484 | -0.111 | 104.204
10 | 1.584 | 0.01553 | -0.111 | 102.005
10.5 | 1.622 | 0.01605 | -0.112 | 101.055
11 | 1.656 | 0.01701 | -0.112 | 97.303
11.5 | 1.687 | 0.01807 | -0.112 | 93.358
12 | 1.718 | 0.01865 | -0.112 | 92.13
12.5 | 1.745 | 0.0201 | -0.112 | 86.799
13 | 1.77 | 0.0212 | -0.113 | 83.466
13.5 | 1.791 | 0.0226 | -0.113 | 79.237
14 | 1.809 | 0.02434 | -0.113 | 74.326
14.5 | 1.821 | 0.0253 | -0.113 | 71.988
15 | 1.821 | 0.02646 | -0.113 | 68.829
15.5 | 1.814 | 0.02837 | -0.113 | 63.933
16 | 1.799 | 0.0306 | -0.113 | 58.787
16.5 | 1.78 | 0.03314 | -0.113 | 53.725
17 | 1.757 | 0.03597 | -0.113 | 48.856
17.5 | 1.732 | 0.03894 | -0.112 | 44.472
18 | 1.703 | 0.04199 | -0.112 | 40.55
18.5 | 1.67 | 0.04591 | -0.112 | 36.386
19 | 1.636 | 0.04948 | -0.112 | 33.069
19.5 | 1.598 | 0.05386 | -0.111 | 29.669

## 66. Re 4M Mach 0.00 (2)
BIGFOIL.COM POLAR EXPORT
goe685
GOE 685 |  |  |  | Cl Max: | 1.8209 | at alpha= | 18 | deg
XFOIL ncrit=9 |  |  |  | L/D Max: | 117.838 | at alpha= | 6 | deg
Re: | 4000000 |  |  | Cd Min: | 0.12195 | at alpha= | -20 | deg
Mach: | 0 |  |  | Cl=0 at alpha= | -4.0884 | deg
|  |  |  | @ Cl=0.1, Cd= | 0.0059
|  |  |  | @ Cl=0.4, Cd= | 0.0062014
|  |  |  | @ Cl=0.6, Cd= | 0.0064244
alpha (deg) | Cl | Cd | Cm | Cl/Cd
-20 | -0.9581 | 0.12195 | -0.038 | -7.8565
-19.5 | -0.9805 | 0.11104 | -0.0446 | -8.8302
-19 | -1.0045 | 0.10022 | -0.0512 | -10.0229
-18.5 | -1.0355 | 0.08869 | -0.0583 | -11.6755
-18 | -1.4491 | 0.02579 | -0.1083 | -56.1884
-17.5 | -1.4347 | 0.02274 | -0.1067 | -63.0915
-17 | -1.4131 | 0.02093 | -0.1035 | -67.5155
-16.5 | -1.3572 | 0.01943 | -0.1058 | -69.8507
-16 | -1.3004 | 0.01806 | -0.1079 | -72.0044
-15.5 | -1.2481 | 0.01652 | -0.1092 | -75.5508
-15 | -1.1901 | 0.01546 | -0.1109 | -76.9793
-14.5 | -1.1246 | 0.01454 | -0.1138 | -77.3453
-14 | -1.0626 | 0.01379 | -0.1157 | -77.0558
-13.5 | -1.0062 | 0.01317 | -0.1163 | -76.4009
-13 | -0.9577 | 0.01234 | -0.1154 | -77.6094
-12.5 | -0.9085 | 0.01162 | -0.1144 | -78.1842
-11.5 | -0.8049 | 0.0106 | -0.113 | -75.934
-11 | -0.7521 | 0.01019 | -0.1124 | -73.8077
-10.5 | -0.6985 | 0.0098 | -0.1118 | -71.2755
-10 | -0.6455 | 0.0093 | -0.1112 | -69.4086
-9.5 | -0.5924 | 0.00882 | -0.1105 | -67.1655
-9 | -0.5385 | 0.00846 | -0.1099 | -63.6525
-8.5 | -0.4844 | 0.00818 | -0.1093 | -59.2176
-8 | -0.4307 | 0.00797 | -0.1086 | -54.0402
-7.5 | -0.3766 | 0.00781 | -0.1079 | -48.2202
-7 | -0.3221 | 0.00752 | -0.1074 | -42.8324
-6.5 | -0.2668 | 0.00732 | -0.1069 | -36.4481
-6 | -0.2107 | 0.00714 | -0.1066 | -29.5098
-5.5 | -0.1548 | 0.00691 | -0.1063 | -22.4023
-5 | -0.0989 | 0.0067 | -0.106 | -14.7612
-4.5 | -0.0447 | 0.00629 | -0.1055 | -7.1065
-4 | 0.0096 | 0.00597 | -0.1049 | 1.608
-3.5 | 0.0655 | 0.0059 | -0.1046 | 11.1017
-3 | 0.121 | 0.0059 | -0.1042 | 20.5085
-2.5 | 0.1763 | 0.00597 | -0.1037 | 29.531
-2 | 0.2315 | 0.00606 | -0.1032 | 38.2013
-1.5 | 0.2866 | 0.00613 | -0.1028 | 46.7537
-1 | 0.3422 | 0.00617 | -0.1024 | 55.4619
-0.5 | 0.3981 | 0.0062 | -0.102 | 64.2097
0 | 0.4541 | 0.00624 | -0.1017 | 72.7724
0.5 | 0.5102 | 0.00629 | -0.1015 | 81.1129
1 | 0.5662 | 0.00637 | -0.1012 | 88.8854
1.5 | 0.6221 | 0.00646 | -0.1009 | 96.3003
2 | 0.6776 | 0.00658 | -0.1005 | 102.9787
2.5 | 0.7325 | 0.00673 | -0.1 | 108.841
3 | 0.7869 | 0.00691 | -0.0995 | 113.8784
3.5 | 0.837 | 0.00738 | -0.0983 | 113.4146
4 | 0.8801 | 0.00833 | -0.0959 | 105.6543
4.5 | 0.933 | 0.00858 | -0.0951 | 108.7413
5 | 0.9855 | 0.00882 | -0.0943 | 111.7347
5.5 | 1.0388 | 0.00898 | -0.0937 | 115.6793
6 | 1.09 | 0.00925 | -0.0927 | 117.8378
7 | 1.1757 | 0.01005 | -0.0881 | 116.9851
8.5 | 1.3222 | 0.01124 | -0.0847 | 117.6335
9 | 1.3649 | 0.01177 | -0.0824 | 115.9643
9.5 | 1.4058 | 0.0123 | -0.0797 | 114.2927
10 | 1.4396 | 0.01285 | -0.0756 | 112.0311
10.5 | 1.4747 | 0.01339 | -0.072 | 110.1344
11 | 1.5083 | 0.01407 | -0.0683 | 107.1997
11.5 | 1.5412 | 0.01486 | -0.0648 | 103.7147
12 | 1.576 | 0.01563 | -0.0619 | 100.8317
12.5 | 1.609 | 0.01659 | -0.059 | 96.9861
13 | 1.6393 | 0.01783 | -0.0561 | 91.9405
13.5 | 1.6724 | 0.01902 | -0.0538 | 87.9285
14 | 1.7023 | 0.02046 | -0.0514 | 83.2014
14.5 | 1.727 | 0.0223 | -0.0488 | 77.4439
15 | 1.7505 | 0.02432 | -0.0464 | 71.9778
15.5 | 1.7719 | 0.0266 | -0.0442 | 66.6128
16 | 1.7883 | 0.02942 | -0.042 | 60.7852
16.5 | 1.8 | 0.03286 | -0.0401 | 54.7778
17 | 1.8104 | 0.03658 | -0.0386 | 49.4915
17.5 | 1.8185 | 0.04073 | -0.0374 | 44.6477
18 | 1.8209 | 0.0456 | -0.0364 | 39.932
18.5 | 1.818 | 0.05125 | -0.0359 | 35.4732
19 | 1.809 | 0.05774 | -0.0356 | 31.3301
19.5 | 1.7965 | 0.06487 | -0.0359 | 27.6938
20 | 1.7846 | 0.07197 | -0.0363 | 24.7964

## 67. Re 4M Mach 0.10 (1)
BIGFOIL.COM POLAR EXPORT
goe685
GOE 685 |  |  |  | Cl Max: | 1.814 | at alpha= | 14.5 | deg
JavaFoil+Calcfoil stall+Eppler ext transition |  |  |  | L/D Max: | 155.043 | at alpha= | 3 | deg
Re: | 4000000 |  |  | Cd Min: | 0.00519 | at alpha= | -3.5 | deg
Mach: | 0.1 |  |  | Cl=0 at alpha= | -4.2833 | deg
|  |  |  | @ Cl=0.1, Cd= | 0.0052437
|  |  |  | @ Cl=0.4, Cd= | 0.0052248
|  |  |  | @ Cl=0.6, Cd= | 0.006214
alpha (deg) | Cl | Cd | Cm | Cl/Cd
-20 | -0.892 | 0.1231 | -0.057 | -7.244
-19.5 | -0.905 | 0.11581 | -0.058 | -7.816
-19 | -0.916 | 0.10893 | -0.059 | -8.413
-18.5 | -0.924 | 0.10377 | -0.059 | -8.903
-18 | -0.931 | 0.0966 | -0.061 | -9.639
-17.5 | -0.935 | 0.08976 | -0.062 | -10.412
-17 | -0.931 | 0.08464 | -0.062 | -10.995
-16.5 | -0.918 | 0.07891 | -0.063 | -11.637
-16 | -0.904 | 0.07333 | -0.064 | -12.334
-15.5 | -0.888 | 0.06796 | -0.065 | -13.069
-15 | -0.868 | 0.06403 | -0.066 | -13.561
-14.5 | -0.848 | 0.05883 | -0.067 | -14.414
-14 | -0.823 | 0.05576 | -0.068 | -14.758
-13.5 | -0.798 | 0.05069 | -0.069 | -15.75
-13 | -0.772 | 0.04614 | -0.07 | -16.731
-12.5 | -0.743 | 0.04174 | -0.071 | -17.805
-12 | -0.712 | 0.03817 | -0.073 | -18.656
-11.5 | -0.677 | 0.03513 | -0.074 | -19.282
-11 | -0.641 | 0.03204 | -0.075 | -20.017
-10.5 | -0.611 | 0.02602 | -0.078 | -23.48
-10 | -0.586 | 0.01746 | -0.082 | -33.541
-9.5 | -0.563 | 0.01126 | -0.088 | -49.961
-9 | -0.525 | 0.00886 | -0.09 | -59.243
-8.5 | -0.475 | 0.00819 | -0.091 | -58.077
-8 | -0.424 | 0.00815 | -0.092 | -52.062
-7.5 | -0.37 | 0.00684 | -0.093 | -54.113
-7 | -0.315 | 0.00632 | -0.094 | -49.796
-6.5 | -0.258 | 0.00615 | -0.094 | -41.996
-6 | -0.201 | 0.00624 | -0.095 | -32.192
-5.5 | -0.143 | 0.00578 | -0.096 | -24.752
-5 | -0.085 | 0.00599 | -0.096 | -14.119
-4.5 | -0.026 | 0.00547 | -0.097 | -4.693
-4 | 0.034 | 0.00538 | -0.097 | 6.262
-3.5 | 0.093 | 0.00519 | -0.098 | 17.986
-3 | 0.153 | 0.00565 | -0.099 | 27.096
-2.5 | 0.213 | 0.0052 | -0.099 | 40.994
-2 | 0.273 | 0.0052 | -0.1 | 52.545
-1.5 | 0.333 | 0.00523 | -0.1 | 63.673
-1 | 0.393 | 0.00522 | -0.101 | 75.274
-0.5 | 0.452 | 0.00526 | -0.102 | 86.094
0 | 0.516 | 0.00634 | -0.102 | 81.405
0.5 | 0.576 | 0.00603 | -0.103 | 95.47
1 | 0.636 | 0.00649 | -0.103 | 97.998
1.5 | 0.695 | 0.0065 | -0.104 | 107.006
2 | 0.755 | 0.0066 | -0.105 | 114.468
2.5 | 0.815 | 0.00646 | -0.105 | 126.098
3 | 0.874 | 0.00564 | -0.106 | 155.043
3.5 | 0.933 | 0.00685 | -0.106 | 136.207
4 | 0.992 | 0.00724 | -0.107 | 136.904
4.5 | 1.05 | 0.00751 | -0.108 | 139.891
5 | 1.107 | 0.00789 | -0.108 | 140.428
5.5 | 1.163 | 0.00814 | -0.109 | 142.935
6 | 1.219 | 0.01163 | -0.109 | 104.751
6.5 | 1.273 | 0.00996 | -0.11 | 127.842
7 | 1.326 | 0.00976 | -0.11 | 135.897
7.5 | 1.378 | 0.01227 | -0.111 | 112.244
8 | 1.428 | 0.01081 | -0.111 | 132.081
8.5 | 1.477 | 0.01131 | -0.112 | 130.563
9 | 1.524 | 0.01422 | -0.113 | 107.182
9.5 | 1.549 | 0.01502 | -0.112 | 103.179
10 | 1.587 | 0.01574 | -0.112 | 100.843
10.5 | 1.624 | 0.01628 | -0.112 | 99.736
11 | 1.657 | 0.01719 | -0.112 | 96.4
11.5 | 1.689 | 0.01839 | -0.113 | 91.853
12 | 1.718 | 0.01933 | -0.113 | 88.896
12.5 | 1.743 | 0.02043 | -0.113 | 85.359
13 | 1.768 | 0.02162 | -0.113 | 81.785
13.5 | 1.787 | 0.02306 | -0.113 | 77.498
14 | 1.804 | 0.0249 | -0.113 | 72.452
14.5 | 1.814 | 0.02603 | -0.113 | 69.718
15 | 1.811 | 0.02731 | -0.114 | 66.302
15.5 | 1.798 | 0.02936 | -0.114 | 61.221
16 | 1.779 | 0.03163 | -0.113 | 56.256
16.5 | 1.757 | 0.03434 | -0.113 | 51.152
17 | 1.73 | 0.03738 | -0.113 | 46.272
17.5 | 1.699 | 0.04059 | -0.113 | 41.865
18 | 1.667 | 0.0437 | -0.113 | 38.136
18.5 | 1.629 | 0.04784 | -0.112 | 34.04
19 | 1.589 | 0.05158 | -0.112 | 30.799
19.5 | 1.542 | 0.05827 | -0.111 | 26.47

## 68. Re 4M Mach 0.10 (2)
BIGFOIL.COM POLAR EXPORT
goe685
GOE 685 |  |  |  | Cl Max: | 1.8107 | at alpha= | 17.5 | deg
XFOIL ncrit=9 |  |  |  | L/D Max: | 122.839 | at alpha= | 7.5 | deg
Re: | 4000000 |  |  | Cd Min: | 0.12922 | at alpha= | -20 | deg
Mach: | 0.1 |  |  | Cl=0 at alpha= | -4.0844 | deg
|  |  |  | @ Cl=0.1, Cd= | 0.00591
|  |  |  | @ Cl=0.4, Cd= | 0.0062099
|  |  |  | @ Cl=0.6, Cd= | 0.0064392
alpha (deg) | Cl | Cd | Cm | Cl/Cd
-20 | -0.9254 | 0.12922 | -0.0347 | -7.1614
-19.5 | -0.9437 | 0.11876 | -0.041 | -7.9463
-19 | -0.9641 | 0.10823 | -0.0473 | -8.9079
-18.5 | -0.9873 | 0.09761 | -0.0538 | -10.1147
-18 | -1.02 | 0.08592 | -0.0611 | -11.8715
-17.5 | -1.4221 | 0.02615 | -0.1094 | -54.3824
-17 | -1.4112 | 0.02277 | -0.1075 | -61.9763
-16.5 | -1.3702 | 0.02075 | -0.1078 | -66.0337
-16 | -1.3131 | 0.01914 | -0.11 | -68.605
-15.5 | -1.2588 | 0.01752 | -0.1116 | -71.8493
-15 | -1.2028 | 0.01614 | -0.1129 | -74.5229
-14 | -1.0732 | 0.01422 | -0.1178 | -75.4712
-13.5 | -1.0154 | 0.01351 | -0.1184 | -75.1591
-13 | -0.9641 | 0.01287 | -0.1176 | -74.9106
-12.5 | -0.9164 | 0.01191 | -0.1163 | -76.9437
-11.5 | -0.8121 | 0.0108 | -0.1146 | -75.1944
-11 | -0.7589 | 0.01035 | -0.1138 | -73.3237
-10.5 | -0.7049 | 0.00993 | -0.1131 | -70.9869
-10 | -0.6507 | 0.0095 | -0.1125 | -68.4947
-9.5 | -0.5975 | 0.00893 | -0.1117 | -66.9093
-9 | -0.5433 | 0.00855 | -0.111 | -63.5439
-8.5 | -0.4888 | 0.00825 | -0.1103 | -59.2485
-8 | -0.4346 | 0.00803 | -0.1095 | -54.122
-7.5 | -0.38 | 0.00786 | -0.1088 | -48.3461
-7 | -0.325 | 0.00757 | -0.1082 | -42.9326
-6 | -0.2128 | 0.00717 | -0.1074 | -29.6792
-5.5 | -0.1564 | 0.00694 | -0.107 | -22.536
-5 | -0.1001 | 0.00673 | -0.1066 | -14.8737
-4.5 | -0.0453 | 0.00633 | -0.1061 | -7.1564
-4 | 0.0092 | 0.006 | -0.1055 | 1.5333
-3.5 | 0.0654 | 0.00591 | -0.1052 | 11.066
-3 | 0.1213 | 0.00591 | -0.1047 | 20.5245
-2.5 | 0.177 | 0.00599 | -0.1042 | 29.5492
-2 | 0.2324 | 0.00608 | -0.1037 | 38.2237
-1.5 | 0.288 | 0.00614 | -0.1032 | 46.9055
-1 | 0.3439 | 0.00618 | -0.1028 | 55.6472
-0.5 | 0.4001 | 0.00621 | -0.1025 | 64.4283
0 | 0.4565 | 0.00625 | -0.1022 | 73.04
0.5 | 0.5129 | 0.00631 | -0.1019 | 81.2837
1 | 0.5692 | 0.00639 | -0.1016 | 89.0767
1.5 | 0.6255 | 0.00648 | -0.1013 | 96.5278
2 | 0.6813 | 0.00659 | -0.1009 | 103.3839
2.5 | 0.7364 | 0.00675 | -0.1004 | 109.0963
3 | 0.791 | 0.00694 | -0.0998 | 113.9769
3.5 | 0.8407 | 0.00746 | -0.0984 | 112.6944
4 | 0.8846 | 0.00838 | -0.0961 | 105.5609
4.5 | 0.9379 | 0.00861 | -0.0953 | 108.9315
5 | 0.9908 | 0.00885 | -0.0945 | 111.9548
5.5 | 1.0444 | 0.00901 | -0.0938 | 115.9156
6 | 1.0958 | 0.0093 | -0.0928 | 117.828
6.5 | 1.1417 | 0.00988 | -0.0908 | 115.5567
7 | 1.184 | 0.01039 | -0.0883 | 113.9557
7.5 | 1.2419 | 0.01011 | -0.0891 | 122.8388
8 | 1.2852 | 0.01075 | -0.0867 | 119.5535
8.5 | 1.3279 | 0.01134 | -0.0841 | 117.0988
9 | 1.3707 | 0.01187 | -0.0816 | 115.476
9.5 | 1.4088 | 0.01242 | -0.0782 | 113.43
10 | 1.4429 | 0.01298 | -0.0741 | 111.1633
10.5 | 1.4785 | 0.01356 | -0.0705 | 109.0339
11 | 1.5121 | 0.0143 | -0.0668 | 105.7413
11.5 | 1.5461 | 0.01511 | -0.0634 | 102.323
12 | 1.581 | 0.01595 | -0.0604 | 99.1223
12.5 | 1.6139 | 0.01701 | -0.0575 | 94.8795
13 | 1.645 | 0.01831 | -0.0547 | 89.8416
13.5 | 1.6773 | 0.01963 | -0.0523 | 85.4457
14 | 1.7057 | 0.02124 | -0.0498 | 80.306
14.5 | 1.7284 | 0.02334 | -0.047 | 74.0531
15 | 1.7526 | 0.02541 | -0.0447 | 68.9728
15.5 | 1.7722 | 0.02799 | -0.0425 | 63.3155
16 | 1.7857 | 0.03123 | -0.0404 | 57.179
16.5 | 1.7955 | 0.03502 | -0.0386 | 51.2707
17 | 1.8061 | 0.03892 | -0.0372 | 46.4054
17.5 | 1.8107 | 0.04359 | -0.0361 | 41.5393
18 | 1.8089 | 0.04911 | -0.0353 | 36.8336
18.5 | 1.8019 | 0.05538 | -0.0349 | 32.537
19 | 1.79 | 0.06243 | -0.035 | 28.6721
19.5 | 1.7793 | 0.06944 | -0.0353 | 25.6236
20 | 1.7638 | 0.0771 | -0.0359 | 22.8768

## 69. Re 4M Mach 0.25 (1)
BIGFOIL.COM POLAR EXPORT
goe685
GOE 685 |  |  |  | Cl Max: | 1.75 | at alpha= | 14 | deg
JavaFoil+Calcfoil stall+Eppler ext transition |  |  |  | L/D Max: | 164.602 | at alpha= | 3.5 | deg
Re: | 4000000 |  |  | Cd Min: | 0.00509 | at alpha= | -3.5 | deg
Mach: | 0.25 |  |  | Cl=0 at alpha= | -4.2869 | deg
|  |  |  | @ Cl=0.1, Cd= | 0.005128
|  |  |  | @ Cl=0.4, Cd= | 0.0051605
|  |  |  | @ Cl=0.6, Cd= | 0.0064579
alpha (deg) | Cl | Cd | Cm | Cl/Cd
-20 | -0.593 | 0.16855 | -0.045 | -3.517
-19.5 | -0.637 | 0.15622 | -0.047 | -4.08
-19 | -0.681 | 0.14254 | -0.05 | -4.778
-18.5 | -0.72 | 0.13155 | -0.053 | -5.473
-18 | -0.756 | 0.12084 | -0.056 | -6.259
-17.5 | -0.784 | 0.11255 | -0.057 | -6.969
-17 | -0.803 | 0.10368 | -0.059 | -7.744
-16.5 | -0.809 | 0.09459 | -0.061 | -8.552
-16 | -0.811 | 0.08743 | -0.062 | -9.271
-15.5 | -0.811 | 0.07824 | -0.064 | -10.371
-15 | -0.807 | 0.07152 | -0.066 | -11.282
-14.5 | -0.797 | 0.06597 | -0.067 | -12.081
-14 | -0.785 | 0.05994 | -0.068 | -13.099
-13.5 | -0.768 | 0.056 | -0.069 | -13.708
-13 | -0.747 | 0.05174 | -0.07 | -14.43
-12.5 | -0.723 | 0.04759 | -0.071 | -15.197
-12 | -0.698 | 0.04324 | -0.073 | -16.144
-11.5 | -0.668 | 0.0397 | -0.074 | -16.825
-11 | -0.637 | 0.03607 | -0.075 | -17.646
-10.5 | -0.603 | 0.03226 | -0.077 | -18.68
-10 | -0.566 | 0.02881 | -0.078 | -19.644
-9.5 | -0.537 | 0.02127 | -0.083 | -25.233
-9 | -0.509 | 0.01347 | -0.088 | -37.837
-8.5 | -0.479 | 0.00904 | -0.093 | -52.984
-8 | -0.43 | 0.00872 | -0.094 | -49.311
-7.5 | -0.377 | 0.00827 | -0.095 | -45.62
-7 | -0.322 | 0.00642 | -0.096 | -50.042
-6.5 | -0.264 | 0.00651 | -0.097 | -40.576
-6 | -0.206 | 0.00633 | -0.098 | -32.505
-5.5 | -0.147 | 0.00571 | -0.098 | -25.681
-5 | -0.087 | 0.006 | -0.099 | -14.465
-4.5 | -0.026 | 0.00539 | -0.099 | -4.884
-4 | 0.035 | 0.00634 | -0.1 | 5.448
-3.5 | 0.096 | 0.00509 | -0.101 | 18.83
-3 | 0.157 | 0.00567 | -0.101 | 27.697
-2.5 | 0.219 | 0.00509 | -0.102 | 42.952
-2 | 0.28 | 0.00585 | -0.103 | 47.93
-1.5 | 0.342 | 0.00517 | -0.103 | 66.141
-1 | 0.403 | 0.00516 | -0.104 | 78.162
-0.5 | 0.465 | 0.00519 | -0.104 | 89.575
0 | 0.53 | 0.00599 | -0.105 | 88.494
0.5 | 0.592 | 0.00645 | -0.106 | 91.651
1 | 0.653 | 0.00651 | -0.106 | 100.296
1.5 | 0.714 | 0.00666 | -0.107 | 107.266
2 | 0.776 | 0.0067 | -0.107 | 115.752
2.5 | 0.837 | 0.00653 | -0.108 | 128.157
3 | 0.898 | 0.00559 | -0.109 | 160.432
3.5 | 0.958 | 0.00582 | -0.109 | 164.602
4 | 1.018 | 0.00727 | -0.11 | 140.145
4.5 | 1.079 | 0.00753 | -0.11 | 143.244
5 | 1.137 | 0.00965 | -0.111 | 117.829
5.5 | 1.194 | 0.00963 | -0.112 | 123.924
6 | 1.25 | 0.01185 | -0.112 | 105.477
6.5 | 1.305 | 0.01009 | -0.113 | 129.292
7 | 1.358 | 0.00995 | -0.113 | 136.489
7.5 | 1.409 | 0.01292 | -0.114 | 109.058
8 | 1.459 | 0.01111 | -0.114 | 131.311
8.5 | 1.489 | 0.01458 | -0.114 | 102.128
9 | 1.53 | 0.01535 | -0.114 | 99.63
9.5 | 1.567 | 0.01621 | -0.114 | 96.7
10 | 1.602 | 0.01721 | -0.114 | 93.077
10.5 | 1.635 | 0.01774 | -0.115 | 92.166
11 | 1.665 | 0.01876 | -0.115 | 88.752
11.5 | 1.689 | 0.02015 | -0.115 | 83.821
12 | 1.711 | 0.02146 | -0.115 | 79.759
12.5 | 1.727 | 0.0228 | -0.115 | 75.754
13 | 1.741 | 0.02447 | -0.115 | 71.162
13.5 | 1.748 | 0.02662 | -0.115 | 65.654
14 | 1.75 | 0.02842 | -0.115 | 61.573
14.5 | 1.738 | 0.03098 | -0.115 | 56.087
15 | 1.705 | 0.03362 | -0.115 | 50.714
15.5 | 1.661 | 0.0375 | -0.114 | 44.298
16 | 1.619 | 0.03922 | -0.114 | 41.266
16.5 | 1.563 | 0.04256 | -0.114 | 36.723
17 | 1.5 | 0.04689 | -0.114 | 31.992
17.5 | 1.429 | 0.05154 | -0.113 | 27.718
18 | 1.333 | 0.06712 | -0.11 | 19.868
18.5 | 1.249 | 0.07555 | -0.109 | 16.529
19 | 1.14 | 0.09957 | -0.103 | 11.454

## 70. Re 4M Mach 0.25 (2)
BIGFOIL.COM POLAR EXPORT
goe685
GOE 685 |  |  |  | Cl Max: | 1.761 | at alpha= | 16 | deg
XFOIL ncrit=9 |  |  |  | L/D Max: | 118.342 | at alpha= | 6 | deg
Re: | 4000000 |  |  | Cd Min: | 0.15173 | at alpha= | -19.5 | deg
Mach: | 0.25 |  |  | Cl=0 at alpha= | -4.0656 | deg
|  |  |  | @ Cl=0.1, Cd= | 0.00601
|  |  |  | @ Cl=0.4, Cd= | 0.0062944
|  |  |  | @ Cl=0.6, Cd= | 0.0065121
alpha (deg) | Cl | Cd | Cm | Cl/Cd
-19.5 | -0.799 | 0.15173 | -0.0253 | -5.2659
-19 | -0.8159 | 0.14045 | -0.0323 | -5.8092
-18.5 | -0.8287 | 0.13034 | -0.0384 | -6.358
-18 | -0.8429 | 0.1203 | -0.0445 | -7.0067
-17.5 | -0.8571 | 0.11054 | -0.0503 | -7.7538
-17 | -0.8724 | 0.10093 | -0.056 | -8.6436
-16.5 | -0.9035 | 0.08941 | -0.0634 | -10.1051
-16 | -0.9368 | 0.07813 | -0.0708 | -11.9903
-15.5 | -0.9865 | 0.06541 | -0.0795 | -15.0818
-15 | -1.0736 | 0.05004 | -0.0908 | -21.4548
-14.5 | -1.1946 | 0.02156 | -0.1235 | -55.4082
-14 | -1.1289 | 0.01823 | -0.1283 | -61.9254
-13.5 | -1.0605 | 0.01649 | -0.1307 | -64.3117
-13 | -1.0053 | 0.01528 | -0.1298 | -65.7919
-12.5 | -0.9536 | 0.01433 | -0.1279 | -66.5457
-11.5 | -0.8511 | 0.01219 | -0.1241 | -69.8195
-11 | -0.7957 | 0.0115 | -0.1226 | -69.1913
-10.5 | -0.7397 | 0.01087 | -0.1211 | -68.0497
-10 | -0.6825 | 0.01033 | -0.1199 | -66.0697
-9.5 | -0.625 | 0.00985 | -0.1187 | -63.4518
-9 | -0.5701 | 0.00913 | -0.1172 | -62.4425
-8.5 | -0.5131 | 0.0087 | -0.116 | -58.977
-8 | -0.4566 | 0.00841 | -0.1148 | -54.2925
-7.5 | -0.3995 | 0.00816 | -0.1137 | -48.9583
-7 | -0.3412 | 0.00792 | -0.1128 | -43.0808
-6.5 | -0.2831 | 0.00757 | -0.1121 | -37.3976
-6 | -0.2242 | 0.00733 | -0.1115 | -30.5866
-5.5 | -0.1651 | 0.00713 | -0.1109 | -23.1557
-5 | -0.1064 | 0.0069 | -0.1104 | -15.4203
-4.5 | -0.049 | 0.0066 | -0.1097 | -7.4242
-4 | 0.0074 | 0.00619 | -0.1089 | 1.1955
-3.5 | 0.0646 | 0.00601 | -0.1083 | 10.7488
-3 | 0.1226 | 0.00601 | -0.1077 | 20.3993
-2.5 | 0.18 | 0.00611 | -0.1071 | 29.4599
-2 | 0.2373 | 0.00618 | -0.1065 | 38.3981
-1.5 | 0.2952 | 0.00623 | -0.106 | 47.3836
-1 | 0.3528 | 0.00627 | -0.1055 | 56.2679
-0.5 | 0.4109 | 0.0063 | -0.105 | 65.2222
0 | 0.4696 | 0.00632 | -0.1047 | 74.3038
0.5 | 0.5279 | 0.00638 | -0.1043 | 82.7429
1 | 0.5858 | 0.00649 | -0.1039 | 90.2619
1.5 | 0.6436 | 0.00658 | -0.1034 | 97.8116
2 | 0.7013 | 0.00671 | -0.103 | 104.5156
2.5 | 0.7577 | 0.0069 | -0.1023 | 109.8116
3 | 0.8136 | 0.00714 | -0.1015 | 113.9496
3.5 | 0.8561 | 0.00821 | -0.0984 | 104.2753
4 | 0.9098 | 0.00857 | -0.0972 | 106.161
4.5 | 0.9647 | 0.00881 | -0.0962 | 109.5006
5 | 1.0199 | 0.00903 | -0.0952 | 112.9457
5.5 | 1.0749 | 0.00923 | -0.0942 | 116.4572
6 | 1.1278 | 0.00953 | -0.0928 | 118.3421
6.5 | 1.1682 | 0.0105 | -0.0893 | 111.2571
7 | 1.2163 | 0.01091 | -0.0871 | 111.4849
8.5 | 1.353 | 0.01192 | -0.0794 | 113.5067
9 | 1.3899 | 0.01248 | -0.075 | 111.3702
9.5 | 1.4258 | 0.01318 | -0.0706 | 108.1791
10 | 1.4642 | 0.01388 | -0.0669 | 105.4899
10.5 | 1.5005 | 0.01475 | -0.0631 | 101.7288
11 | 1.5359 | 0.01579 | -0.0594 | 97.2704
11.5 | 1.5731 | 0.01688 | -0.0563 | 93.1931
12 | 1.6071 | 0.01829 | -0.0532 | 87.8677
12.5 | 1.6389 | 0.01992 | -0.0501 | 82.2741
13 | 1.6692 | 0.02171 | -0.0472 | 76.8862
13.5 | 1.6944 | 0.024 | -0.0442 | 70.6
14 | 1.7157 | 0.02672 | -0.0414 | 64.2103
14.5 | 1.735 | 0.0298 | -0.0389 | 58.2215
15 | 1.7479 | 0.03364 | -0.0368 | 51.959
15.5 | 1.7554 | 0.03817 | -0.0349 | 45.989
16 | 1.761 | 0.04312 | -0.0335 | 40.8395
16.5 | 1.7604 | 0.04884 | -0.0325 | 36.0442
17 | 1.7536 | 0.05544 | -0.032 | 31.6306
17.5 | 1.7388 | 0.06309 | -0.032 | 27.5606
18 | 1.7226 | 0.07105 | -0.0324 | 24.2449
18.5 | 1.7043 | 0.07929 | -0.033 | 21.4945
19 | 1.683 | 0.08768 | -0.0337 | 19.1948
19.5 | 1.6597 | 0.09647 | -0.0348 | 17.2043
20 | 1.6372 | 0.10596 | -0.0372 | 15.4511

## 71. Re 4M Mach 0.50 (1)
BIGFOIL.COM POLAR EXPORT
goe685
GOE 685 |  |  |  | Cl Max: | 1.523 | at alpha= | 8.5 | deg
JavaFoil+Calcfoil stall+Eppler ext transition |  |  |  | L/D Max: | 138.896 | at alpha= | 4.5 | deg
Re: | 4000000 |  |  | Cd Min: | 0.00531 | at alpha= | -3.5 | deg
Mach: | 0.5 |  |  | Cl=0 at alpha= | -4.2836 | deg
|  |  |  | @ Cl=0.1, Cd= | 0.0054561
|  |  |  | @ Cl=0.4, Cd= | 0.0062461
|  |  |  | @ Cl=0.6, Cd= | 0.0064345
alpha (deg) | Cl | Cd | Cm | Cl/Cd
-20 | -0.868 | 0.16594 | -0.06 | -5.229
-19.5 | -0.844 | 0.1507 | -0.062 | -5.604
-19 | -0.817 | 0.14408 | -0.062 | -5.668
-18.5 | -0.788 | 0.14129 | -0.061 | -5.576
-18 | -0.757 | 0.1386 | -0.059 | -5.464
-17.5 | -0.727 | 0.13178 | -0.057 | -5.519
-17 | -0.7 | 0.12891 | -0.057 | -5.432
-16.5 | -0.675 | 0.13581 | -0.059 | -4.971
-16 | -0.651 | 0.12486 | -0.061 | -5.212
-15.5 | -0.625 | 0.11579 | -0.062 | -5.393
-15 | -0.595 | 0.11115 | -0.061 | -5.352
-14.5 | -0.565 | 0.10695 | -0.059 | -5.286
-14 | -0.536 | 0.10435 | -0.056 | -5.138
-13.5 | -0.508 | 0.09866 | -0.055 | -5.148
-13 | -0.481 | 0.09522 | -0.055 | -5.046
-12.5 | -0.454 | 0.09875 | -0.056 | -4.594
-12 | -0.426 | 0.09208 | -0.055 | -4.625
-11.5 | -0.398 | 0.08334 | -0.053 | -4.773
-11 | -0.373 | 0.07355 | -0.059 | -5.067
-10.5 | -0.353 | 0.05838 | -0.072 | -6.053
-10 | -0.328 | 0.05093 | -0.076 | -6.443
-9.5 | -0.303 | 0.04328 | -0.08 | -7.01
-9 | -0.416 | 0.03922 | -0.081 | -10.608
-8.5 | -0.415 | 0.03304 | -0.084 | -12.561
-8 | -0.39 | 0.02843 | -0.087 | -13.708
-7.5 | -0.352 | 0.02481 | -0.089 | -14.202
-7 | -0.312 | 0.0193 | -0.094 | -16.145
-6.5 | -0.275 | 0.01121 | -0.103 | -24.531
-6 | -0.224 | 0.00864 | -0.108 | -25.891
-5.5 | -0.161 | 0.00802 | -0.11 | -20.104
-5 | -0.096 | 0.00614 | -0.11 | -15.622
-4.5 | -0.029 | 0.00593 | -0.111 | -4.928
-4 | 0.038 | 0.00675 | -0.112 | 5.688
-3.5 | 0.107 | 0.00531 | -0.113 | 20.099
-3 | 0.175 | 0.00608 | -0.113 | 28.86
-2.5 | 0.244 | 0.00536 | -0.114 | 45.611
-2 | 0.313 | 0.00532 | -0.115 | 58.9
-1.5 | 0.382 | 0.00622 | -0.115 | 61.404
-1 | 0.451 | 0.00632 | -0.116 | 71.269
-0.5 | 0.519 | 0.00541 | -0.117 | 95.979
0 | 0.592 | 0.00638 | -0.117 | 92.705
0.5 | 0.661 | 0.00685 | -0.118 | 96.382
1 | 0.729 | 0.00563 | -0.119 | 129.591
1.5 | 0.798 | 0.00708 | -0.119 | 112.631
2 | 0.866 | 0.00721 | -0.12 | 120.133
2.5 | 0.933 | 0.00739 | -0.121 | 126.379
3 | 1.001 | 0.0094 | -0.122 | 106.472
3.5 | 1.068 | 0.00978 | -0.122 | 109.188
4 | 1.134 | 0.01018 | -0.123 | 111.452
4.5 | 1.2 | 0.00864 | -0.124 | 138.896
5 | 1.262 | 0.01317 | -0.124 | 95.83
5.5 | 1.306 | 0.01409 | -0.123 | 92.727
6 | 1.358 | 0.01503 | -0.124 | 90.348
6.5 | 1.406 | 0.01572 | -0.124 | 89.465
7 | 1.448 | 0.01683 | -0.124 | 86.073
7.5 | 1.485 | 0.01725 | -0.124 | 86.086
8 | 1.51 | 0.01882 | -0.125 | 80.25
8.5 | 1.523 | 0.02041 | -0.125 | 74.595
9 | 1.515 | 0.02197 | -0.125 | 68.938
9.5 | 1.47 | 0.02426 | -0.125 | 60.616
10 | 1.329 | 0.02768 | -0.124 | 48.006
10.5 | 0.952 | 0.03221 | -0.123 | 29.566
11 | 0.84 | 0.0782 | -0.062 | 10.737
11.5 | 0.866 | 0.08594 | -0.062 | 10.078
12 | 0.896 | 0.09282 | -0.069 | 9.653
12.5 | 0.929 | 0.0986 | -0.077 | 9.424
13 | 0.952 | 0.09834 | -0.073 | 9.676
13.5 | 0.979 | 0.10299 | -0.074 | 9.509

## 72. Re 4M Mach 0.50 (2)
BIGFOIL.COM POLAR EXPORT
goe685
GOE 685 |  |  |  | Cl Max: | 1.5984 | at alpha= | 11.5 | deg
XFOIL ncrit=9 |  |  |  | L/D Max: | 114.738 | at alpha= | 5.5 | deg
Re: | 4000000 |  |  | Cd Min: | 0.13362 | at alpha= | 16.5 | deg
Mach: | 0.5 |  |  | Cl=0 at alpha= | -3.9682 | deg
|  |  |  | @ Cl=0.1, Cd= | 0.0066222
|  |  |  | @ Cl=0.4, Cd= | 0.006636
|  |  |  | @ Cl=0.6, Cd= | 0.0067748
alpha (deg) | Cl | Cd | Cm | Cl/Cd
-14 | -0.4552 | 0.13334 | -0.0435 | -3.4138
-13.5 | -0.455 | 0.12438 | -0.0477 | -3.6581
-13 | -0.5064 | 0.10837 | -0.0569 | -4.6729
-12.5 | -0.5331 | 0.09638 | -0.0647 | -5.5312
-12 | -0.5388 | 0.08574 | -0.0736 | -6.2841
-11.5 | -0.5392 | 0.07521 | -0.0842 | -7.1693
-10 | -0.5336 | 0.03943 | -0.1383 | -13.5328
-9.5 | -0.5931 | 0.03158 | -0.1408 | -18.7809
-9 | -0.6242 | 0.02138 | -0.1465 | -29.1955
-8.5 | -0.602 | 0.01499 | -0.146 | -40.1601
-8 | -0.5501 | 0.01249 | -0.1424 | -44.0432
-7.5 | -0.4871 | 0.01094 | -0.139 | -44.5247
-7 | -0.4195 | 0.00986 | -0.136 | -42.5456
-6.5 | -0.35 | 0.0091 | -0.1335 | -38.4615
-6 | -0.2798 | 0.0085 | -0.1312 | -32.9176
-5.5 | -0.2101 | 0.00795 | -0.1292 | -26.4277
-5 | -0.1401 | 0.00761 | -0.1275 | -18.41
-4.5 | -0.0716 | 0.00738 | -0.1258 | -9.7019
-4 | -0.0041 | 0.0072 | -0.1242 | -0.56944
-3.5 | 0.0603 | 0.00679 | -0.1225 | 8.8807
-3 | 0.1242 | 0.00652 | -0.1208 | 19.0491
-2.5 | 0.1906 | 0.00656 | -0.1196 | 29.0549
-2 | 0.258 | 0.00659 | -0.1186 | 39.1502
-1.5 | 0.3251 | 0.00659 | -0.1177 | 49.3323
-1 | 0.392 | 0.00663 | -0.1168 | 59.1252
-0.5 | 0.4585 | 0.00668 | -0.1159 | 68.6377
0 | 0.5253 | 0.00672 | -0.1152 | 78.1696
0.5 | 0.5919 | 0.00676 | -0.1143 | 87.5592
1 | 0.6574 | 0.00688 | -0.1133 | 95.5523
1.5 | 0.7226 | 0.00703 | -0.1122 | 102.7881
2 | 0.7858 | 0.00728 | -0.1107 | 107.9396
2.5 | 0.8313 | 0.00834 | -0.1063 | 99.6763
3 | 0.8887 | 0.00882 | -0.1037 | 100.7596
3.5 | 0.9512 | 0.00908 | -0.1018 | 104.7577
4 | 1.0116 | 0.00939 | -0.0994 | 107.7316
4.5 | 1.0729 | 0.00966 | -0.097 | 111.0663
5 | 1.1325 | 0.00995 | -0.0941 | 113.8191
5.5 | 1.1841 | 0.01032 | -0.0896 | 114.7384
6 | 1.2127 | 0.01138 | -0.0815 | 106.5641
6.5 | 1.2515 | 0.01225 | -0.0751 | 102.1633
7 | 1.2929 | 0.0131 | -0.0693 | 98.6947
7.5 | 1.3241 | 0.01437 | -0.0624 | 92.1434
8 | 1.3598 | 0.01552 | -0.0562 | 87.616
9 | 1.4831 | 0.01833 | -0.0546 | 80.9111
9.5 | 1.5213 | 0.02059 | -0.0503 | 73.8854
10 | 1.5508 | 0.02366 | -0.0461 | 65.5452
10.5 | 1.5753 | 0.02738 | -0.0423 | 57.5347
11 | 1.593 | 0.03188 | -0.0389 | 49.9686
11.5 | 1.5984 | 0.03756 | -0.036 | 42.5559
12 | 1.5903 | 0.04458 | -0.0339 | 35.6729
12.5 | 1.5753 | 0.05247 | -0.0327 | 30.0229
13 | 1.5523 | 0.06131 | -0.0322 | 25.3189
13.5 | 1.5259 | 0.0706 | -0.0323 | 21.6133
14 | 1.4987 | 0.07995 | -0.0327 | 18.7455
14.5 | 1.4665 | 0.08987 | -0.0336 | 16.318
15 | 1.4379 | 0.10021 | -0.0358 | 14.3489
15.5 | 1.4136 | 0.11105 | -0.0393 | 12.7294
16 | 1.3946 | 0.12208 | -0.0438 | 11.4237
16.5 | 1.3767 | 0.13362 | -0.0495 | 10.3031

## 73. Re 5M Mach 0.00 (1)
BIGFOIL.COM POLAR EXPORT
goe685
GOE 685 |  |  |  | Cl Max: | 1.826 | at alpha= | 15 | deg
JavaFoil+Calcfoil stall+Eppler ext transition |  |  |  | L/D Max: | 155.054 | at alpha= | 3 | deg
Re: | 5000000 |  |  | Cd Min: | 0.00508 | at alpha= | 0 | deg
Mach: | 0 |  |  | Cl=0 at alpha= | -4.2797 | deg
|  |  |  | @ Cl=0.1, Cd= | 0.0056393
|  |  |  | @ Cl=0.4, Cd= | 0.0057176
|  |  |  | @ Cl=0.6, Cd= | 0.006022
alpha (deg) | Cl | Cd | Cm | Cl/Cd
-20 | -0.928 | 0.1151 | -0.058 | -8.061
-19.5 | -0.937 | 0.10885 | -0.059 | -8.611
-19 | -0.946 | 0.10185 | -0.06 | -9.288
-18.5 | -0.95 | 0.09761 | -0.06 | -9.734
-18 | -0.952 | 0.09178 | -0.061 | -10.376
-17.5 | -0.953 | 0.08594 | -0.062 | -11.09
-17 | -0.947 | 0.0801 | -0.063 | -11.827
-16.5 | -0.933 | 0.07501 | -0.064 | -12.438
-16 | -0.917 | 0.07051 | -0.065 | -12.999
-15.5 | -0.898 | 0.06529 | -0.065 | -13.754
-15 | -0.877 | 0.06098 | -0.066 | -14.387
-14.5 | -0.855 | 0.05635 | -0.067 | -15.172
-14 | -0.831 | 0.05203 | -0.068 | -15.971
-13.5 | -0.805 | 0.04761 | -0.069 | -16.913
-13 | -0.777 | 0.04343 | -0.071 | -17.896
-12.5 | -0.748 | 0.03911 | -0.072 | -19.127
-12 | -0.716 | 0.03538 | -0.073 | -20.241
-11.5 | -0.679 | 0.03355 | -0.074 | -20.249
-11 | -0.651 | 0.02678 | -0.077 | -24.306
-10.5 | -0.626 | 0.01872 | -0.081 | -33.462
-10 | -0.603 | 0.01197 | -0.086 | -50.401
-9.5 | -0.573 | 0.00887 | -0.089 | -64.586
-9 | -0.525 | 0.00826 | -0.09 | -63.557
-8.5 | -0.475 | 0.00823 | -0.091 | -57.695
-8 | -0.423 | 0.00685 | -0.092 | -61.699
-7.5 | -0.369 | 0.00668 | -0.093 | -55.145
-7 | -0.313 | 0.00614 | -0.093 | -50.989
-6.5 | -0.257 | 0.00619 | -0.094 | -41.544
-6 | -0.2 | 0.00565 | -0.094 | -35.389
-5.5 | -0.142 | 0.00595 | -0.095 | -23.935
-5 | -0.084 | 0.00547 | -0.096 | -15.404
-4.5 | -0.026 | 0.00573 | -0.096 | -4.452
-4 | 0.033 | 0.00509 | -0.097 | 6.582
-3.5 | 0.093 | 0.00558 | -0.098 | 16.633
-3 | 0.152 | 0.00608 | -0.098 | 25.031
-2.5 | 0.212 | 0.00571 | -0.099 | 37.148
-2 | 0.272 | 0.0057 | -0.099 | 47.637
-1.5 | 0.331 | 0.00569 | -0.1 | 58.219
-1 | 0.391 | 0.00571 | -0.101 | 68.396
-0.5 | 0.45 | 0.00576 | -0.101 | 78.16
0 | 0.513 | 0.00508 | -0.102 | 101.035
0.5 | 0.573 | 0.00586 | -0.102 | 97.706
1 | 0.633 | 0.00622 | -0.103 | 101.63
1.5 | 0.692 | 0.00632 | -0.103 | 109.533
2 | 0.751 | 0.00553 | -0.104 | 135.816
2.5 | 0.811 | 0.00534 | -0.105 | 151.912
3 | 0.87 | 0.00561 | -0.105 | 155.054
3.5 | 0.928 | 0.00705 | -0.106 | 131.711
4 | 0.987 | 0.00727 | -0.106 | 135.678
4.5 | 1.045 | 0.00746 | -0.107 | 140.07
5 | 1.102 | 0.00748 | -0.108 | 147.423
5.5 | 1.158 | 0.01011 | -0.108 | 114.543
6 | 1.213 | 0.01113 | -0.109 | 108.976
6.5 | 1.267 | 0.00977 | -0.109 | 129.753
7 | 1.32 | 0.01009 | -0.11 | 130.846
7.5 | 1.372 | 0.0117 | -0.11 | 117.224
8 | 1.422 | 0.01031 | -0.111 | 137.915
8.5 | 1.471 | 0.01073 | -0.111 | 137.13
9 | 1.518 | 0.01125 | -0.112 | 134.947
9.5 | 1.564 | 0.01173 | -0.113 | 133.283
10 | 1.588 | 0.01485 | -0.112 | 106.962
10.5 | 1.625 | 0.01542 | -0.112 | 105.396
11 | 1.659 | 0.01622 | -0.112 | 102.279
11.5 | 1.69 | 0.01725 | -0.112 | 97.948
12 | 1.721 | 0.01815 | -0.113 | 94.824
12.5 | 1.748 | 0.01915 | -0.113 | 91.261
13 | 1.773 | 0.02018 | -0.113 | 87.859
13.5 | 1.795 | 0.02157 | -0.113 | 83.234
14 | 1.813 | 0.02307 | -0.113 | 78.555
14.5 | 1.825 | 0.02418 | -0.113 | 75.486
15 | 1.826 | 0.0252 | -0.114 | 72.436
15.5 | 1.82 | 0.02675 | -0.114 | 68.04
16 | 1.806 | 0.02887 | -0.114 | 62.544
16.5 | 1.788 | 0.03111 | -0.114 | 57.476
17 | 1.765 | 0.03371 | -0.113 | 52.35
17.5 | 1.738 | 0.03662 | -0.113 | 47.463
18 | 1.709 | 0.03961 | -0.113 | 43.148
18.5 | 1.677 | 0.04322 | -0.113 | 38.787
19 | 1.641 | 0.04708 | -0.112 | 34.864
19.5 | 1.6 | 0.05269 | -0.112 | 30.364
20 | 1.549 | 0.06301 | -0.11 | 24.581

## 74. Re 5M Mach 0.00 (2)
BIGFOIL.COM POLAR EXPORT
goe685
GOE 685 |  |  |  | Cl Max: | 1.8562 | at alpha= | 18.5 | deg
XFOIL ncrit=9 |  |  |  | L/D Max: | 122.735 | at alpha= | 6 | deg
Re: | 5000000 |  |  | Cd Min: | 0.11267 | at alpha= | -20 | deg
Mach: | 0 |  |  | Cl=0 at alpha= | -4.087 | deg
|  |  |  | @ Cl=0.1, Cd= | 0.0057992
|  |  |  | @ Cl=0.4, Cd= | 0.0060106
|  |  |  | @ Cl=0.6, Cd= | 0.0062223
alpha (deg) | Cl | Cd | Cm | Cl/Cd
-20 | -1.0154 | 0.11267 | -0.0438 | -9.0122
-19.5 | -1.0506 | 0.10015 | -0.0516 | -10.4903
-19 | -1.1106 | 0.08444 | -0.0618 | -13.1525
-18.5 | -1.4933 | 0.02607 | -0.1093 | -57.2804
-18 | -1.4828 | 0.02253 | -0.1082 | -65.8145
-17.5 | -1.4635 | 0.02041 | -0.1051 | -71.705
-17 | -1.4152 | 0.01873 | -0.1063 | -75.5579
-16.5 | -1.359 | 0.01742 | -0.1082 | -78.0138
-16 | -1.3031 | 0.01634 | -0.1096 | -79.7491
-15.5 | -1.2475 | 0.01541 | -0.1106 | -80.9539
-15 | -1.1837 | 0.01418 | -0.1136 | -83.4767
-14.5 | -1.1207 | 0.0133 | -0.1159 | -84.2632
-14 | -1.0659 | 0.01264 | -0.1162 | -84.3275
-13.5 | -1.0155 | 0.01211 | -0.1153 | -83.8563
-13 | -0.9646 | 0.01162 | -0.1145 | -83.012
-12.5 | -0.9141 | 0.01107 | -0.1137 | -82.5745
-12 | -0.8632 | 0.0104 | -0.1129 | -83
-11.5 | -0.8107 | 0.00992 | -0.1122 | -81.7238
-11 | -0.7575 | 0.00951 | -0.1116 | -79.653
-10.5 | -0.7034 | 0.00915 | -0.1111 | -76.8743
-10 | -0.6492 | 0.00883 | -0.1106 | -73.5221
-9.5 | -0.5951 | 0.00851 | -0.1101 | -69.9295
-9 | -0.5421 | 0.00811 | -0.1093 | -66.8434
-8.5 | -0.4884 | 0.00785 | -0.1086 | -62.2166
-8 | -0.4344 | 0.00767 | -0.108 | -56.6362
-7.5 | -0.3793 | 0.00749 | -0.1075 | -50.6409
-7 | -0.3237 | 0.00732 | -0.1071 | -44.2213
-6 | -0.2118 | 0.00687 | -0.1065 | -30.8297
-5.5 | -0.1554 | 0.00671 | -0.1063 | -23.1595
-5 | -0.0996 | 0.00653 | -0.1059 | -15.2527
-4.5 | -0.0451 | 0.00624 | -0.1054 | -7.2276
-4 | 0.0095 | 0.00591 | -0.1049 | 1.6074
-3.5 | 0.0646 | 0.00578 | -0.1045 | 11.1765
-3 | 0.12 | 0.00581 | -0.104 | 20.654
-2.5 | 0.1753 | 0.00589 | -0.1036 | 29.7623
-2 | 0.2309 | 0.00593 | -0.1032 | 38.9376
-1.5 | 0.2868 | 0.00599 | -0.1028 | 47.8798
-1 | 0.3427 | 0.00601 | -0.1025 | 57.0216
-0.5 | 0.3989 | 0.00601 | -0.1022 | 66.3727
0 | 0.4552 | 0.00604 | -0.102 | 75.3642
0.5 | 0.5114 | 0.0061 | -0.1017 | 83.8361
1 | 0.5675 | 0.00617 | -0.1015 | 91.9773
1.5 | 0.6234 | 0.00626 | -0.1011 | 99.5847
2 | 0.6787 | 0.00641 | -0.1008 | 105.8814
2.5 | 0.7334 | 0.00657 | -0.1003 | 111.6286
3 | 0.7865 | 0.00686 | -0.0995 | 114.6501
3.5 | 0.8294 | 0.00785 | -0.0971 | 105.6561
4 | 0.8826 | 0.0081 | -0.0963 | 108.963
4.5 | 0.9358 | 0.00832 | -0.0957 | 112.476
5 | 0.9899 | 0.00848 | -0.0951 | 116.7335
5.5 | 1.0424 | 0.0087 | -0.0944 | 119.8161
6 | 1.0948 | 0.00892 | -0.0936 | 122.7354
6.5 | 1.1362 | 0.00982 | -0.091 | 115.7026
7 | 1.185 | 0.01016 | -0.0896 | 116.6339
8.5 | 1.3291 | 0.01085 | -0.0859 | 122.4977
9 | 1.3737 | 0.0113 | -0.0839 | 121.5664
9.5 | 1.4159 | 0.01182 | -0.0814 | 119.7885
10 | 1.4549 | 0.01229 | -0.0784 | 118.3808
10.5 | 1.4881 | 0.01284 | -0.0743 | 115.8956
11 | 1.5222 | 0.01346 | -0.0706 | 113.0906
11.5 | 1.5584 | 0.01408 | -0.0675 | 110.6818
12 | 1.593 | 0.01486 | -0.0644 | 107.2005
12.5 | 1.627 | 0.01581 | -0.0616 | 102.9096
13 | 1.6633 | 0.01675 | -0.0594 | 99.3015
13.5 | 1.6963 | 0.0179 | -0.057 | 94.7654
14 | 1.7246 | 0.01936 | -0.0543 | 89.0806
14.5 | 1.753 | 0.02087 | -0.0518 | 83.9962
15 | 1.7786 | 0.02264 | -0.0493 | 78.5601
15.5 | 1.799 | 0.02485 | -0.0467 | 72.3944
16 | 1.8158 | 0.02751 | -0.0442 | 66.0051
16.5 | 1.8331 | 0.03026 | -0.0422 | 60.5783
17 | 1.8457 | 0.03362 | -0.0404 | 54.8989
17.5 | 1.8523 | 0.03773 | -0.0389 | 49.0936
18 | 1.8535 | 0.0426 | -0.0376 | 43.5094
18.5 | 1.8562 | 0.04748 | -0.0368 | 39.0944
19 | 1.8543 | 0.05306 | -0.0364 | 34.9472
19.5 | 1.8473 | 0.05936 | -0.0362 | 31.1203
20 | 1.8338 | 0.06659 | -0.0365 | 27.5387

## 75. Re 5M Mach 0.10 (1)
BIGFOIL.COM POLAR EXPORT
goe685
GOE 685 |  |  |  | Cl Max: | 1.818 | at alpha= | 14.5 | deg
JavaFoil+Calcfoil stall+Eppler ext transition |  |  |  | L/D Max: | 155.7 | at alpha= | 3 | deg
Re: | 5000000 |  |  | Cd Min: | 0.00505 | at alpha= | -4 | deg
Mach: | 0.1 |  |  | Cl=0 at alpha= | -4.2833 | deg
|  |  |  | @ Cl=0.1, Cd= | 0.005636
|  |  |  | @ Cl=0.4, Cd= | 0.0057259
|  |  |  | @ Cl=0.6, Cd= | 0.006018
alpha (deg) | Cl | Cd | Cm | Cl/Cd
-20 | -0.895 | 0.11844 | -0.058 | -7.555
-19.5 | -0.908 | 0.11159 | -0.059 | -8.135
-19 | -0.919 | 0.10576 | -0.059 | -8.69
-18.5 | -0.926 | 0.10056 | -0.06 | -9.213
-18 | -0.932 | 0.09446 | -0.061 | -9.871
-17.5 | -0.935 | 0.08832 | -0.062 | -10.59
-17 | -0.933 | 0.08197 | -0.063 | -11.377
-16.5 | -0.92 | 0.07662 | -0.064 | -12.01
-16 | -0.906 | 0.07161 | -0.065 | -12.647
-15.5 | -0.889 | 0.06663 | -0.066 | -13.347
-15 | -0.87 | 0.06202 | -0.066 | -14.029
-14.5 | -0.85 | 0.05724 | -0.067 | -14.845
-14 | -0.826 | 0.05332 | -0.068 | -15.486
-13.5 | -0.801 | 0.04877 | -0.069 | -16.425
-13 | -0.775 | 0.04425 | -0.071 | -17.503
-12.5 | -0.746 | 0.04004 | -0.072 | -18.626
-12 | -0.713 | 0.03709 | -0.073 | -19.226
-11.5 | -0.679 | 0.03418 | -0.074 | -19.856
-11 | -0.648 | 0.02862 | -0.076 | -22.637
-10.5 | -0.622 | 0.02071 | -0.08 | -30.048
-10 | -0.6 | 0.01322 | -0.085 | -45.352
-9.5 | -0.57 | 0.00935 | -0.089 | -60.99
-9 | -0.526 | 0.00841 | -0.091 | -62.584
-8.5 | -0.476 | 0.00827 | -0.092 | -57.575
-8 | -0.424 | 0.00691 | -0.093 | -61.398
-7.5 | -0.37 | 0.0067 | -0.093 | -55.255
-7 | -0.315 | 0.0065 | -0.094 | -48.415
-6.5 | -0.258 | 0.00623 | -0.094 | -41.445
-6 | -0.201 | 0.0057 | -0.095 | -35.228
-5.5 | -0.143 | 0.00591 | -0.096 | -24.221
-5 | -0.085 | 0.00542 | -0.096 | -15.598
-4.5 | -0.026 | 0.00565 | -0.097 | -4.538
-4 | 0.034 | 0.00505 | -0.097 | 6.66
-3.5 | 0.093 | 0.00558 | -0.098 | 16.713
-3 | 0.153 | 0.00606 | -0.099 | 25.253
-2.5 | 0.213 | 0.00565 | -0.099 | 37.733
-2 | 0.273 | 0.00571 | -0.1 | 47.832
-1.5 | 0.333 | 0.00566 | -0.1 | 58.872
-1 | 0.393 | 0.00572 | -0.101 | 68.663
-0.5 | 0.452 | 0.00577 | -0.102 | 78.455
0 | 0.516 | 0.00512 | -0.102 | 100.734
0.5 | 0.576 | 0.00587 | -0.103 | 98.033
1 | 0.636 | 0.00624 | -0.103 | 101.916
1.5 | 0.695 | 0.00629 | -0.104 | 110.502
2 | 0.755 | 0.00554 | -0.105 | 136.417
2.5 | 0.815 | 0.00534 | -0.105 | 152.583
3 | 0.874 | 0.00561 | -0.106 | 155.7
3.5 | 0.933 | 0.0071 | -0.106 | 131.385
4 | 0.992 | 0.00728 | -0.107 | 136.322
4.5 | 1.05 | 0.00748 | -0.108 | 140.366
5 | 1.107 | 0.00741 | -0.108 | 149.451
5.5 | 1.163 | 0.01014 | -0.109 | 114.764
6 | 1.219 | 0.01127 | -0.109 | 108.132
6.5 | 1.273 | 0.00981 | -0.11 | 129.781
7 | 1.326 | 0.01014 | -0.11 | 130.818
7.5 | 1.378 | 0.0118 | -0.111 | 116.776
8 | 1.428 | 0.01037 | -0.111 | 137.692
8.5 | 1.477 | 0.01086 | -0.112 | 136.003
9 | 1.524 | 0.01129 | -0.113 | 134.903
9.5 | 1.553 | 0.01435 | -0.112 | 108.201
10 | 1.591 | 0.01505 | -0.112 | 105.723
10.5 | 1.628 | 0.01564 | -0.112 | 104.073
11 | 1.661 | 0.01648 | -0.113 | 100.817
11.5 | 1.692 | 0.01755 | -0.113 | 96.403
12 | 1.721 | 0.01843 | -0.113 | 93.383
12.5 | 1.748 | 0.01953 | -0.113 | 89.465
13 | 1.77 | 0.02095 | -0.113 | 84.51
13.5 | 1.791 | 0.02199 | -0.113 | 81.44
14 | 1.807 | 0.02359 | -0.114 | 76.605
14.5 | 1.818 | 0.02475 | -0.114 | 73.44
15 | 1.815 | 0.02586 | -0.114 | 70.19
15.5 | 1.804 | 0.02763 | -0.114 | 65.282
16 | 1.786 | 0.02984 | -0.114 | 59.857
16.5 | 1.764 | 0.03223 | -0.114 | 54.744
17 | 1.737 | 0.03502 | -0.113 | 49.597
17.5 | 1.706 | 0.03815 | -0.113 | 44.709
18 | 1.672 | 0.04136 | -0.113 | 40.424
18.5 | 1.635 | 0.04501 | -0.113 | 36.319
19 | 1.592 | 0.04991 | -0.112 | 31.886
19.5 | 1.545 | 0.05608 | -0.112 | 27.554

## 76. Re 5M Mach 0.10 (2)
BIGFOIL.COM POLAR EXPORT
goe685
GOE 685 |  |  |  | Cl Max: | 1.8454 | at alpha= | 18 | deg
XFOIL ncrit=9 |  |  |  | L/D Max: | 122.846 | at alpha= | 6 | deg
Re: | 5000000 |  |  | Cd Min: | 0.12157 | at alpha= | -20 | deg
Mach: | 0.1 |  |  | Cl=0 at alpha= | -4.0846 | deg
|  |  |  | @ Cl=0.1, Cd= | 0.0058154
|  |  |  | @ Cl=0.4, Cd= | 0.00603
|  |  |  | @ Cl=0.6, Cd= | 0.0062318
alpha (deg) | Cl | Cd | Cm | Cl/Cd
-20 | -0.972 | 0.12157 | -0.0394 | -7.9954
-19.5 | -1.0021 | 0.10951 | -0.0469 | -9.1508
-19 | -1.0367 | 0.09722 | -0.0547 | -10.6634
-18.5 | -1.0928 | 0.08231 | -0.0644 | -13.2766
-18 | -1.4676 | 0.02635 | -0.1109 | -55.6964
-17.5 | -1.4585 | 0.0226 | -0.1095 | -64.5354
-17 | -1.4284 | 0.02021 | -0.1085 | -70.6779
-16.5 | -1.3733 | 0.01844 | -0.1106 | -74.474
-15.5 | -1.2613 | 0.01608 | -0.1129 | -78.4391
-15 | -1.1967 | 0.01483 | -0.1157 | -80.6945
-14.5 | -1.1323 | 0.01375 | -0.1181 | -82.3491
-14 | -1.0759 | 0.01299 | -0.1185 | -82.8253
-13.5 | -1.0251 | 0.0124 | -0.1175 | -82.6694
-13 | -0.9738 | 0.01187 | -0.1165 | -82.0388
-12.5 | -0.922 | 0.01138 | -0.1156 | -81.0193
-12 | -0.871 | 0.01063 | -0.1146 | -81.9379
-11.5 | -0.8182 | 0.0101 | -0.1138 | -81.0099
-11 | -0.7645 | 0.00965 | -0.1131 | -79.2228
-10.5 | -0.71 | 0.00926 | -0.1125 | -76.6739
-10 | -0.6552 | 0.00893 | -0.1119 | -73.3707
-9.5 | -0.6003 | 0.00862 | -0.1113 | -69.6404
-9 | -0.5469 | 0.0082 | -0.1104 | -66.6951
-8.5 | -0.4928 | 0.00792 | -0.1096 | -62.2222
-8 | -0.4384 | 0.00772 | -0.1089 | -56.7876
-7.5 | -0.3828 | 0.00753 | -0.1084 | -50.8367
-7 | -0.3266 | 0.00735 | -0.108 | -44.4354
-6.5 | -0.2704 | 0.0071 | -0.1076 | -38.0845
-6 | -0.2138 | 0.0069 | -0.1073 | -30.9855
-5.5 | -0.157 | 0.00674 | -0.107 | -23.2938
-5 | -0.1006 | 0.00656 | -0.1066 | -15.3354
-4.5 | -0.0457 | 0.00629 | -0.106 | -7.2655
-4 | 0.0093 | 0.00596 | -0.1055 | 1.5604
-3.5 | 0.0646 | 0.00579 | -0.1051 | 11.1572
-3 | 0.1203 | 0.00583 | -0.1046 | 20.6346
-2.5 | 0.1759 | 0.0059 | -0.1041 | 29.8136
-2 | 0.2318 | 0.00595 | -0.1037 | 38.958
-1.5 | 0.2881 | 0.00601 | -0.1033 | 47.9368
-1 | 0.3444 | 0.00603 | -0.103 | 57.1144
-0.5 | 0.401 | 0.00603 | -0.1027 | 66.5008
0 | 0.4576 | 0.00606 | -0.1024 | 75.5116
0.5 | 0.5141 | 0.00612 | -0.1022 | 84.0033
1 | 0.5706 | 0.00619 | -0.1019 | 92.1809
1.5 | 0.6268 | 0.00627 | -0.1016 | 99.9681
2 | 0.6824 | 0.00642 | -0.1012 | 106.2928
2.5 | 0.7372 | 0.0066 | -0.1006 | 111.697
3 | 0.7904 | 0.0069 | -0.0998 | 114.5507
3.5 | 0.8337 | 0.00788 | -0.0973 | 105.7995
4 | 0.8873 | 0.00813 | -0.0966 | 109.139
4.5 | 0.9409 | 0.00835 | -0.0959 | 112.6826
5 | 0.9953 | 0.00851 | -0.0953 | 116.9565
5.5 | 1.048 | 0.00875 | -0.0945 | 119.7714
6 | 1.1007 | 0.00896 | -0.0937 | 122.846
6.5 | 1.1421 | 0.00987 | -0.0909 | 115.7143
7 | 1.1912 | 0.01022 | -0.0895 | 116.5558
8.5 | 1.3354 | 0.01094 | -0.0854 | 122.0658
9 | 1.3797 | 0.01141 | -0.0832 | 120.9202
9.5 | 1.4218 | 0.01193 | -0.0806 | 119.1785
10 | 1.458 | 0.01241 | -0.0768 | 117.4859
10.5 | 1.4918 | 0.01301 | -0.0727 | 114.6656
11 | 1.5272 | 0.01364 | -0.0692 | 111.9648
11.5 | 1.5637 | 0.01431 | -0.0661 | 109.2732
12 | 1.5986 | 0.01518 | -0.063 | 105.3096
12.5 | 1.6338 | 0.01616 | -0.0604 | 101.1015
13 | 1.6695 | 0.0172 | -0.058 | 97.064
13.5 | 1.7011 | 0.01849 | -0.0554 | 92.0011
14 | 1.7295 | 0.02003 | -0.0526 | 86.3455
14.5 | 1.7571 | 0.02167 | -0.05 | 81.0844
15 | 1.7805 | 0.0237 | -0.0474 | 75.1266
15.5 | 1.7988 | 0.02622 | -0.0447 | 68.6041
16 | 1.8163 | 0.02897 | -0.0425 | 62.6959
16.5 | 1.8314 | 0.03212 | -0.0405 | 57.0174
17 | 1.8404 | 0.03599 | -0.0388 | 51.1364
17.5 | 1.8435 | 0.04067 | -0.0374 | 45.3283
18 | 1.8454 | 0.04565 | -0.0363 | 40.425
18.5 | 1.845 | 0.05109 | -0.0357 | 36.1127
19 | 1.8395 | 0.05723 | -0.0354 | 32.1422
19.5 | 1.8284 | 0.06424 | -0.0356 | 28.462
20 | 1.8095 | 0.07225 | -0.0362 | 25.045

## 77. Re 5M Mach 0.25 (1)
BIGFOIL.COM POLAR EXPORT
goe685
GOE 685 |  |  |  | Cl Max: | 1.756 | at alpha= | 14 | deg
JavaFoil+Calcfoil stall+Eppler ext transition |  |  |  | L/D Max: | 143.818 | at alpha= | 4.5 | deg
Re: | 5000000 |  |  | Cd Min: | 0.00503 | at alpha= | 0 | deg
Mach: | 0.25 |  |  | Cl=0 at alpha= | -4.2869 | deg
|  |  |  | @ Cl=0.1, Cd= | 0.0055667
|  |  |  | @ Cl=0.4, Cd= | 0.00571
|  |  |  | @ Cl=0.6, Cd= | 0.0061079
alpha (deg) | Cl | Cd | Cm | Cl/Cd
-20 | -0.596 | 0.16033 | -0.048 | -3.718
-19.5 | -0.642 | 0.14648 | -0.051 | -4.385
-19 | -0.688 | 0.13314 | -0.055 | -5.165
-18.5 | -0.726 | 0.1231 | -0.056 | -5.895
-18 | -0.76 | 0.11386 | -0.058 | -6.677
-17.5 | -0.788 | 0.10635 | -0.059 | -7.407
-17 | -0.807 | 0.09824 | -0.061 | -8.216
-16.5 | -0.812 | 0.09047 | -0.062 | -8.978
-16 | -0.813 | 0.08403 | -0.063 | -9.68
-15.5 | -0.813 | 0.07707 | -0.065 | -10.543
-15 | -0.809 | 0.06881 | -0.067 | -11.759
-14.5 | -0.8 | 0.06274 | -0.068 | -12.755
-14 | -0.787 | 0.05815 | -0.069 | -13.529
-13.5 | -0.769 | 0.05398 | -0.07 | -14.249
-13 | -0.748 | 0.05041 | -0.071 | -14.841
-12.5 | -0.724 | 0.04691 | -0.072 | -15.438
-12 | -0.699 | 0.04209 | -0.073 | -16.61
-11.5 | -0.669 | 0.03875 | -0.074 | -17.27
-11 | -0.64 | 0.03408 | -0.076 | -18.766
-10.5 | -0.604 | 0.03058 | -0.077 | -19.763
-10 | -0.573 | 0.02465 | -0.08 | -23.255
-9.5 | -0.547 | 0.01684 | -0.085 | -32.451
-9 | -0.52 | 0.01075 | -0.09 | -48.33
-8.5 | -0.482 | 0.00891 | -0.094 | -54.103
-8 | -0.431 | 0.00833 | -0.095 | -51.789
-7.5 | -0.378 | 0.00798 | -0.096 | -47.362
-7 | -0.322 | 0.00654 | -0.096 | -49.197
-6.5 | -0.264 | 0.00633 | -0.097 | -41.763
-6 | -0.206 | 0.00611 | -0.098 | -33.675
-5.5 | -0.147 | 0.00597 | -0.098 | -24.577
-5 | -0.087 | 0.00537 | -0.099 | -16.141
-4.5 | -0.026 | 0.0056 | -0.099 | -4.699
-4 | 0.035 | 0.00554 | -0.1 | 6.236
-3.5 | 0.096 | 0.00557 | -0.101 | 17.177
-3 | 0.157 | 0.00552 | -0.101 | 28.463
-2.5 | 0.219 | 0.00568 | -0.102 | 38.499
-2 | 0.281 | 0.00564 | -0.103 | 49.71
-1.5 | 0.342 | 0.00571 | -0.103 | 59.877
-1 | 0.403 | 0.00571 | -0.104 | 70.585
-0.5 | 0.465 | 0.00585 | -0.104 | 79.382
0 | 0.53 | 0.00503 | -0.105 | 105.383
0.5 | 0.592 | 0.00626 | -0.106 | 94.459
1 | 0.653 | 0.0051 | -0.106 | 127.939
1.5 | 0.714 | 0.00642 | -0.107 | 111.371
2 | 0.776 | 0.00549 | -0.107 | 141.174
2.5 | 0.837 | 0.00636 | -0.108 | 131.512
3 | 0.898 | 0.00801 | -0.109 | 112.016
3.5 | 0.958 | 0.00711 | -0.109 | 134.781
4 | 1.018 | 0.00726 | -0.11 | 140.235
4.5 | 1.079 | 0.0075 | -0.11 | 143.818
5 | 1.137 | 0.00934 | -0.111 | 121.697
5.5 | 1.194 | 0.01123 | -0.112 | 106.296
6 | 1.25 | 0.01168 | -0.112 | 107.031
6.5 | 1.305 | 0.00994 | -0.113 | 131.197
7 | 1.358 | 0.01029 | -0.113 | 131.932
7.5 | 1.409 | 0.01242 | -0.114 | 113.511
8 | 1.459 | 0.01068 | -0.115 | 136.694
8.5 | 1.507 | 0.01378 | -0.115 | 109.364
9 | 1.534 | 0.01462 | -0.114 | 104.919
9.5 | 1.572 | 0.01542 | -0.114 | 101.909
10 | 1.606 | 0.01632 | -0.115 | 98.396
10.5 | 1.638 | 0.01694 | -0.115 | 96.733
11 | 1.668 | 0.01791 | -0.115 | 93.115
11.5 | 1.692 | 0.01923 | -0.115 | 87.995
12 | 1.714 | 0.02043 | -0.115 | 83.92
12.5 | 1.731 | 0.02187 | -0.116 | 79.156
13 | 1.744 | 0.02322 | -0.116 | 75.116
13.5 | 1.752 | 0.02535 | -0.116 | 69.114
14 | 1.756 | 0.02691 | -0.116 | 65.26
14.5 | 1.744 | 0.0293 | -0.116 | 59.511
15 | 1.711 | 0.03178 | -0.115 | 53.843
15.5 | 1.668 | 0.03521 | -0.115 | 47.379
16 | 1.624 | 0.03691 | -0.115 | 44.007
16.5 | 1.569 | 0.04049 | -0.115 | 38.746
17 | 1.505 | 0.04433 | -0.114 | 33.945
17.5 | 1.433 | 0.04969 | -0.114 | 28.839
18 | 1.339 | 0.06321 | -0.111 | 21.191
18.5 | 1.251 | 0.07307 | -0.109 | 17.123
19 | 1.142 | 0.0974 | -0.104 | 11.725

## 78. Re 5M Mach 0.25 (2)
BIGFOIL.COM POLAR EXPORT
goe685
GOE 685 |  |  |  | Cl Max: | 1.7991 | at alpha= | 16 | deg
XFOIL ncrit=9 |  |  |  | L/D Max: | 121.299 | at alpha= | 7.5 | deg
Re: | 5000000 |  |  | Cd Min: | 0.15903 | at alpha= | -20 | deg
Mach: | 0.25 |  |  | Cl=0 at alpha= | -4.0629 | deg
|  |  |  | @ Cl=0.1, Cd= | 0.0059188
|  |  |  | @ Cl=0.4, Cd= | 0.0061121
|  |  |  | @ Cl=0.6, Cd= | 0.0063022
alpha (deg) | Cl | Cd | Cm | Cl/Cd
-20 | -0.8067 | 0.15903 | -0.0206 | -5.0726
-19.5 | -0.8193 | 0.14837 | -0.0273 | -5.522
-19 | -0.8536 | 0.13435 | -0.0363 | -6.3536
-18.5 | -0.8738 | 0.12327 | -0.0432 | -7.0885
-18 | -0.8933 | 0.11274 | -0.0497 | -7.9235
-17.5 | -0.9135 | 0.10244 | -0.0561 | -8.9174
-17 | -0.9403 | 0.09156 | -0.0631 | -10.2698
-16.5 | -0.9677 | 0.08101 | -0.0699 | -11.9454
-15.5 | -1.3138 | 0.02439 | -0.1225 | -53.8663
-15 | -1.2659 | 0.02037 | -0.1257 | -62.1453
-14.5 | -1.1955 | 0.01802 | -0.1293 | -66.343
-14 | -1.1246 | 0.01627 | -0.132 | -69.1211
-13.5 | -1.0728 | 0.01474 | -0.1308 | -72.7815
-13 | -1.0214 | 0.01379 | -0.1287 | -74.0682
-12.5 | -0.9685 | 0.01295 | -0.1267 | -74.7876
-12 | -0.9127 | 0.01226 | -0.1251 | -74.4454
-11.5 | -0.8578 | 0.01149 | -0.1234 | -74.6562
-11 | -0.8035 | 0.01064 | -0.1218 | -75.5169
-10.5 | -0.7462 | 0.01006 | -0.1205 | -74.175
-10 | -0.6886 | 0.00957 | -0.1192 | -71.954
-9.5 | -0.6309 | 0.00915 | -0.118 | -68.9508
-9 | -0.5736 | 0.00881 | -0.1167 | -65.1078
-8.5 | -0.5177 | 0.00837 | -0.1154 | -61.8519
-8 | -0.4608 | 0.00807 | -0.1142 | -57.1004
-7.5 | -0.4023 | 0.0078 | -0.1133 | -51.5769
-7 | -0.3433 | 0.00755 | -0.1126 | -45.4702
-6.5 | -0.2841 | 0.00733 | -0.112 | -38.7585
-6 | -0.2252 | 0.00706 | -0.1114 | -31.898
-5.5 | -0.166 | 0.00686 | -0.1108 | -24.1983
-5 | -0.1071 | 0.00669 | -0.1103 | -16.009
-4.5 | -0.0493 | 0.00653 | -0.1096 | -7.5498
-4 | 0.0071 | 0.00616 | -0.1089 | 1.1526
-3.5 | 0.0641 | 0.0059 | -0.1082 | 10.8644
-3 | 0.1215 | 0.00593 | -0.1076 | 20.489
-2.5 | 0.1789 | 0.006 | -0.1069 | 29.8167
-2 | 0.2372 | 0.00602 | -0.1065 | 39.402
-1.5 | 0.2954 | 0.0061 | -0.1061 | 48.4262
-1 | 0.3536 | 0.00612 | -0.1056 | 57.7778
-0.5 | 0.4124 | 0.00611 | -0.1053 | 67.4959
0 | 0.471 | 0.00613 | -0.105 | 76.8352
0.5 | 0.5291 | 0.0062 | -0.1046 | 85.3387
1 | 0.5871 | 0.00628 | -0.1042 | 93.4873
1.5 | 0.6453 | 0.00638 | -0.1038 | 101.1442
2 | 0.7022 | 0.00655 | -0.1032 | 107.2061
2.5 | 0.7586 | 0.00676 | -0.1025 | 112.2189
3 | 0.8107 | 0.00724 | -0.1011 | 111.9751
3.5 | 0.8572 | 0.00808 | -0.0987 | 106.0891
4 | 0.913 | 0.0083 | -0.0978 | 110
4.5 | 0.9688 | 0.00851 | -0.097 | 113.8425
5 | 1.0249 | 0.00868 | -0.0961 | 118.076
5.5 | 1.0788 | 0.00896 | -0.0949 | 120.4018
6 | 1.1301 | 0.00938 | -0.0933 | 120.4797
6.5 | 1.1734 | 0.01021 | -0.0902 | 114.9265
7 | 1.2234 | 0.01059 | -0.0883 | 115.5241
7.5 | 1.2603 | 0.01039 | -0.084 | 121.2993
8.5 | 1.3667 | 0.01145 | -0.0818 | 119.3624
9 | 1.4026 | 0.01202 | -0.0771 | 116.6889
9.5 | 1.4413 | 0.01257 | -0.0731 | 114.6619
10 | 1.479 | 0.01327 | -0.0691 | 111.4544
10.5 | 1.5169 | 0.01407 | -0.0654 | 107.8109
11 | 1.557 | 0.01491 | -0.0624 | 104.4266
11.5 | 1.595 | 0.01599 | -0.0593 | 99.7498
12 | 1.6309 | 0.01724 | -0.0562 | 94.5998
12.5 | 1.6654 | 0.01862 | -0.0531 | 89.4415
13 | 1.6947 | 0.0204 | -0.0498 | 83.0735
13.5 | 1.7221 | 0.02241 | -0.0467 | 76.8452
14 | 1.7468 | 0.02475 | -0.0437 | 70.5778
14.5 | 1.765 | 0.02777 | -0.0409 | 63.5578
15 | 1.7808 | 0.03118 | -0.0384 | 57.1135
15.5 | 1.7934 | 0.03512 | -0.0363 | 51.0649
16 | 1.7991 | 0.03988 | -0.0346 | 45.1128
16.5 | 1.7978 | 0.04553 | -0.0333 | 39.4861
17 | 1.7952 | 0.05157 | -0.0325 | 34.8109
17.5 | 1.7866 | 0.05843 | -0.0321 | 30.5768
18 | 1.7738 | 0.06598 | -0.0323 | 26.8839
18.5 | 1.7559 | 0.07412 | -0.0328 | 23.69
19 | 1.7338 | 0.08281 | -0.0337 | 20.9371
19.5 | 1.7056 | 0.09201 | -0.0346 | 18.5371
20 | 1.675 | 0.10132 | -0.0356 | 16.5318

## 79. Re 5M Mach 0.50 (1)
BIGFOIL.COM POLAR EXPORT
goe685
GOE 685 |  |  |  | Cl Max: | 1.526 | at alpha= | 8.5 | deg
JavaFoil+Calcfoil stall+Eppler ext transition |  |  |  | L/D Max: | 151.682 | at alpha= | 2.5 | deg
Re: | 5000000 |  |  | Cd Min: | 0.00514 | at alpha= | -2.5 | deg
Mach: | 0.5 |  |  | Cl=0 at alpha= | -4.2836 | deg
|  |  |  | @ Cl=0.1, Cd= | 0.005902
|  |  |  | @ Cl=0.4, Cd= | 0.0060061
|  |  |  | @ Cl=0.6, Cd= | 0.0053783
alpha (deg) | Cl | Cd | Cm | Cl/Cd
-20 | -0.869 | 0.16196 | -0.06 | -5.363
-19.5 | -0.846 | 0.14685 | -0.062 | -5.759
-19 | -0.818 | 0.14145 | -0.063 | -5.786
-18.5 | -0.79 | 0.13483 | -0.062 | -5.863
-18 | -0.76 | 0.13178 | -0.061 | -5.768
-17.5 | -0.73 | 0.1295 | -0.059 | -5.637
-17 | -0.701 | 0.12432 | -0.057 | -5.635
-16.5 | -0.675 | 0.13635 | -0.059 | -4.954
-16 | -0.652 | 0.12036 | -0.062 | -5.416
-15.5 | -0.626 | 0.11178 | -0.063 | -5.599
-15 | -0.597 | 0.10855 | -0.063 | -5.5
-14.5 | -0.568 | 0.10189 | -0.061 | -5.575
-14 | -0.538 | 0.09974 | -0.058 | -5.39
-13.5 | -0.508 | 0.09863 | -0.055 | -5.152
-13 | -0.481 | 0.09459 | -0.055 | -5.082
-12.5 | -0.454 | 0.09755 | -0.056 | -4.651
-12 | -0.426 | 0.09021 | -0.056 | -4.725
-11.5 | -0.399 | 0.08264 | -0.056 | -4.825
-11 | -0.377 | 0.06811 | -0.066 | -5.531
-10.5 | -0.356 | 0.05451 | -0.074 | -6.529
-10 | -0.33 | 0.04834 | -0.077 | -6.826
-9.5 | -0.304 | 0.04162 | -0.08 | -7.31
-9 | -0.417 | 0.03823 | -0.082 | -10.921
-8.5 | -0.416 | 0.03169 | -0.085 | -13.141
-8 | -0.391 | 0.02731 | -0.088 | -14.321
-7.5 | -0.353 | 0.02388 | -0.09 | -14.796
-7 | -0.318 | 0.01585 | -0.097 | -20.037
-6.5 | -0.281 | 0.00947 | -0.106 | -29.632
-6 | -0.224 | 0.00831 | -0.108 | -26.959
-5.5 | -0.161 | 0.00628 | -0.11 | -25.692
-5 | -0.096 | 0.00599 | -0.11 | -16.01
-4.5 | -0.029 | 0.00613 | -0.111 | -4.767
-4 | 0.038 | 0.00592 | -0.112 | 6.491
-3.5 | 0.107 | 0.0059 | -0.113 | 18.085
-3 | 0.175 | 0.00515 | -0.113 | 34.082
-2.5 | 0.244 | 0.00514 | -0.114 | 47.526
-2 | 0.313 | 0.00598 | -0.115 | 52.36
-1.5 | 0.382 | 0.00598 | -0.115 | 63.894
-1 | 0.451 | 0.00608 | -0.116 | 74.079
-0.5 | 0.519 | 0.0053 | -0.117 | 97.969
0 | 0.592 | 0.00526 | -0.117 | 112.622
0.5 | 0.661 | 0.00628 | -0.118 | 105.199
1 | 0.729 | 0.00576 | -0.119 | 126.54
1.5 | 0.798 | 0.0058 | -0.119 | 137.51
2 | 0.866 | 0.00588 | -0.12 | 147.245
2.5 | 0.933 | 0.00615 | -0.121 | 151.682
3 | 1.001 | 0.00752 | -0.122 | 133.118
3.5 | 1.068 | 0.00973 | -0.122 | 109.752
4 | 1.134 | 0.01008 | -0.123 | 112.533
4.5 | 1.2 | 0.00859 | -0.123 | 139.713
5 | 1.262 | 0.01046 | -0.124 | 120.621
5.5 | 1.322 | 0.01325 | -0.125 | 99.737
6 | 1.36 | 0.01444 | -0.124 | 94.216
6.5 | 1.409 | 0.01505 | -0.124 | 93.638
7 | 1.451 | 0.01615 | -0.124 | 89.861
7.5 | 1.486 | 0.01694 | -0.125 | 87.73
8 | 1.512 | 0.01796 | -0.125 | 84.192
8.5 | 1.526 | 0.01954 | -0.125 | 78.067
9 | 1.517 | 0.021 | -0.125 | 72.243
9.5 | 1.473 | 0.02314 | -0.125 | 63.661
10 | 1.333 | 0.02628 | -0.125 | 50.74
10.5 | 0.959 | 0.02972 | -0.124 | 32.276
11 | 0.969 | 0.03713 | -0.121 | 26.101
11.5 | 0.866 | 0.08234 | -0.063 | 10.521
12 | 0.899 | 0.091 | -0.073 | 9.875
12.5 | 1.006 | 0.06661 | -0.111 | 15.101
13 | 0.952 | 0.09609 | -0.073 | 9.906
13.5 | 0.982 | 0.10021 | -0.077 | 9.798

## 80. Re 5M Mach 0.50 (2)
BIGFOIL.COM POLAR EXPORT
goe685
GOE 685 |  |  |  | Cl Max: | 1.6414 | at alpha= | 11.5 | deg
XFOIL ncrit=9 |  |  |  | L/D Max: | 120.141 | at alpha= | 5.5 | deg
Re: | 5000000 |  |  | Cd Min: | 0.13023 | at alpha= | 16.5 | deg
Mach: | 0.5 |  |  | Cl=0 at alpha= | -3.9579 | deg
|  |  |  | @ Cl=0.1, Cd= | 0.0065525
|  |  |  | @ Cl=0.4, Cd= | 0.006431
|  |  |  | @ Cl=0.6, Cd= | 0.006561
alpha (deg) | Cl | Cd | Cm | Cl/Cd
-14 | -0.4974 | 0.12624 | -0.048 | -3.9401
-13.5 | -0.5192 | 0.11452 | -0.0545 | -4.5337
-13 | -0.542 | 0.10365 | -0.0605 | -5.2291
-12.5 | -0.5553 | 0.09123 | -0.0718 | -6.0868
-12 | -0.5707 | 0.08039 | -0.0806 | -7.0991
-11.5 | -0.5607 | 0.06893 | -0.0957 | -8.1343
-11 | -0.5501 | 0.0563 | -0.1156 | -9.7709
-10.5 | -0.5344 | 0.04405 | -0.1379 | -12.1317
-10 | -0.5859 | 0.03713 | -0.1389 | -15.7797
-9.5 | -0.6367 | 0.02797 | -0.1445 | -22.7637
-9 | -0.6527 | 0.01814 | -0.1484 | -35.9813
-8.5 | -0.6166 | 0.01372 | -0.1458 | -44.9417
-8 | -0.5575 | 0.01171 | -0.1421 | -47.6089
-7.5 | -0.4935 | 0.01013 | -0.1388 | -48.7167
-7 | -0.4239 | 0.00921 | -0.1359 | -46.0261
-6.5 | -0.353 | 0.00856 | -0.1333 | -41.2383
-6 | -0.2818 | 0.00806 | -0.1312 | -34.9628
-5.5 | -0.2109 | 0.00767 | -0.1292 | -27.4967
-5 | -0.1412 | 0.00733 | -0.1274 | -19.2633
-4.5 | -0.073 | 0.00717 | -0.1257 | -10.1813
-4 | -0.0055 | 0.00704 | -0.124 | -0.78125
-3.5 | 0.0598 | 0.00681 | -0.1224 | 8.7812
-3 | 0.1238 | 0.0064 | -0.1208 | 19.3438
-2.5 | 0.1911 | 0.00638 | -0.1197 | 29.953
-2 | 0.2587 | 0.00637 | -0.1188 | 40.6122
-1.5 | 0.3263 | 0.00639 | -0.1179 | 51.0642
-1 | 0.3936 | 0.00643 | -0.1171 | 61.2131
-0.5 | 0.4608 | 0.00644 | -0.1164 | 71.5528
0 | 0.5278 | 0.00647 | -0.1156 | 81.5765
0.5 | 0.594 | 0.00655 | -0.1148 | 90.687
1 | 0.6596 | 0.00667 | -0.1138 | 98.8906
1.5 | 0.7242 | 0.00685 | -0.1126 | 105.7226
2.5 | 0.8304 | 0.0083 | -0.1062 | 100.0482
3 | 0.8941 | 0.00852 | -0.1046 | 104.9413
3.5 | 0.9562 | 0.00879 | -0.1026 | 108.7827
4 | 1.0193 | 0.00903 | -0.1006 | 112.8793
4.5 | 1.0815 | 0.00927 | -0.0984 | 116.6667
5 | 1.1404 | 0.00963 | -0.0954 | 118.4216
5.5 | 1.1966 | 0.00996 | -0.0917 | 120.1406
6 | 1.2194 | 0.01111 | -0.0825 | 109.757
6.5 | 1.2647 | 0.01176 | -0.077 | 107.5425
7 | 1.301 | 0.01273 | -0.0703 | 102.1995
8 | 1.3771 | 0.01483 | -0.058 | 92.8591
9.5 | 1.5475 | 0.01939 | -0.0524 | 79.8092
10 | 1.5823 | 0.022 | -0.0479 | 71.9227
10.5 | 1.6125 | 0.02519 | -0.0438 | 64.0135
11 | 1.631 | 0.0295 | -0.04 | 55.2881
11.5 | 1.6414 | 0.03469 | -0.0367 | 47.3162
12 | 1.64 | 0.04107 | -0.034 | 39.9318
12.5 | 1.6284 | 0.04857 | -0.0323 | 33.5269
13 | 1.6038 | 0.05746 | -0.0316 | 27.9116
13.5 | 1.5721 | 0.06718 | -0.0317 | 23.4013
14 | 1.5387 | 0.07715 | -0.0323 | 19.9443
14.5 | 1.5042 | 0.08728 | -0.0333 | 17.2342
15 | 1.472 | 0.09723 | -0.0344 | 15.1394
15.5 | 1.4459 | 0.10743 | -0.0367 | 13.459
16 | 1.4237 | 0.11842 | -0.0408 | 12.0225
16.5 | 1.4008 | 0.13023 | -0.0465 | 10.7564

## 81. Re 6M Mach 0.00 (1)
BIGFOIL.COM POLAR EXPORT
goe685
GOE 685 |  |  |  | Cl Max: | 1.829 | at alpha= | 14.5 | deg
JavaFoil+Calcfoil stall+Eppler ext transition |  |  |  | L/D Max: | 152.892 | at alpha= | 2.5 | deg
Re: | 6000000 |  |  | Cd Min: | 0.00497 | at alpha= | -1 | deg
Mach: | 0 |  |  | Cl=0 at alpha= | -4.2833 | deg
|  |  |  | @ Cl=0.1, Cd= | 0.005437
|  |  |  | @ Cl=0.4, Cd= | 0.004973
|  |  |  | @ Cl=0.6, Cd= | 0.0053275
alpha (deg) | Cl | Cd | Cm | Cl/Cd
-20 | -0.93 | 0.11189 | -0.059 | -8.31
-19.5 | -0.94 | 0.10556 | -0.059 | -8.904
-19 | -0.948 | 0.0997 | -0.06 | -9.508
-18.5 | -0.952 | 0.09449 | -0.061 | -10.076
-18 | -0.955 | 0.08929 | -0.062 | -10.696
-17.5 | -0.955 | 0.08369 | -0.062 | -11.411
-17 | -0.949 | 0.07789 | -0.063 | -12.187
-16.5 | -0.935 | 0.07304 | -0.064 | -12.8
-16 | -0.918 | 0.06863 | -0.065 | -13.375
-15.5 | -0.9 | 0.06368 | -0.066 | -14.132
-15 | -0.879 | 0.05952 | -0.067 | -14.769
-14.5 | -0.858 | 0.05421 | -0.068 | -15.824
-14 | -0.833 | 0.05018 | -0.069 | -16.605
-13.5 | -0.807 | 0.046 | -0.07 | -17.553
-13 | -0.779 | 0.04222 | -0.071 | -18.46
-12.5 | -0.75 | 0.03773 | -0.072 | -19.878
-12 | -0.718 | 0.0344 | -0.074 | -20.859
-11.5 | -0.682 | 0.03195 | -0.074 | -21.343
-11 | -0.658 | 0.02361 | -0.078 | -27.856
-10.5 | -0.64 | 0.0145 | -0.084 | -44.116
-10 | -0.612 | 0.01025 | -0.087 | -59.649
-9.5 | -0.574 | 0.00892 | -0.09 | -64.347
-9 | -0.526 | 0.00837 | -0.09 | -62.85
-8.5 | -0.476 | 0.00794 | -0.091 | -59.939
-8 | -0.423 | 0.00669 | -0.092 | -63.218
-7.5 | -0.369 | 0.00615 | -0.093 | -59.912
-7 | -0.313 | 0.00602 | -0.093 | -52.034
-6.5 | -0.257 | 0.00606 | -0.094 | -42.413
-6 | -0.2 | 0.00589 | -0.094 | -33.95
-5.5 | -0.142 | 0.00582 | -0.095 | -24.455
-5 | -0.084 | 0.00568 | -0.096 | -14.832
-4.5 | -0.026 | 0.00558 | -0.096 | -4.575
-4 | 0.034 | 0.00544 | -0.097 | 6.162
-3.5 | 0.093 | 0.00545 | -0.098 | 17.039
-3 | 0.152 | 0.00534 | -0.098 | 28.535
-2.5 | 0.212 | 0.00551 | -0.099 | 38.492
-2 | 0.272 | 0.00557 | -0.099 | 48.782
-1.5 | 0.331 | 0.00556 | -0.1 | 59.587
-1 | 0.391 | 0.00497 | -0.101 | 78.709
-0.5 | 0.45 | 0.00499 | -0.101 | 90.159
0 | 0.513 | 0.00566 | -0.102 | 90.622
0.5 | 0.573 | 0.00499 | -0.102 | 114.912
1 | 0.633 | 0.00574 | -0.103 | 110.261
1.5 | 0.692 | 0.00532 | -0.103 | 129.984
2 | 0.751 | 0.00541 | -0.104 | 138.779
2.5 | 0.811 | 0.0053 | -0.105 | 152.892
3 | 0.87 | 0.00767 | -0.105 | 113.414
3.5 | 0.928 | 0.00692 | -0.106 | 134.09
4 | 0.987 | 0.00709 | -0.106 | 139.204
4.5 | 1.045 | 0.00727 | -0.107 | 143.69
5 | 1.102 | 0.00744 | -0.108 | 148.044
5.5 | 1.158 | 0.00828 | -0.108 | 139.874
6 | 1.213 | 0.01082 | -0.109 | 112.109
6.5 | 1.267 | 0.00935 | -0.109 | 135.509
7 | 1.32 | 0.01161 | -0.11 | 113.73
7.5 | 1.372 | 0.01187 | -0.111 | 115.6
8 | 1.422 | 0.00995 | -0.111 | 142.937
8.5 | 1.471 | 0.01039 | -0.111 | 141.61
9 | 1.518 | 0.01088 | -0.112 | 139.508
9.5 | 1.564 | 0.01129 | -0.113 | 138.469
10 | 1.607 | 0.01414 | -0.113 | 113.674
10.5 | 1.629 | 0.01482 | -0.112 | 109.909
11 | 1.663 | 0.01559 | -0.112 | 106.661
11.5 | 1.695 | 0.0163 | -0.113 | 103.966
12 | 1.723 | 0.01753 | -0.113 | 98.294
12.5 | 1.752 | 0.01815 | -0.113 | 96.521
13 | 1.776 | 0.01944 | -0.113 | 91.332
13.5 | 1.799 | 0.02026 | -0.113 | 88.812
14 | 1.816 | 0.02217 | -0.113 | 81.917
14.5 | 1.829 | 0.02323 | -0.114 | 78.719
15 | 1.828 | 0.02459 | -0.114 | 74.328
15.5 | 1.82 | 0.0264 | -0.114 | 68.955
16 | 1.808 | 0.02839 | -0.114 | 63.681
16.5 | 1.789 | 0.03054 | -0.114 | 58.585
17 | 1.766 | 0.03334 | -0.113 | 52.965
17.5 | 1.744 | 0.03461 | -0.114 | 50.405
18 | 1.707 | 0.03984 | -0.113 | 42.84
18.5 | 1.674 | 0.04344 | -0.112 | 38.543
19 | 1.643 | 0.04568 | -0.113 | 35.976
19.5 | 1.595 | 0.05481 | -0.111 | 29.1

## 82. Re 6M Mach 0.00 (2)
BIGFOIL.COM POLAR EXPORT
goe685
GOE 685 |  |  |  | Cl Max: | 1.8879 | at alpha= | 18.5 | deg
XFOIL ncrit=9 |  |  |  | L/D Max: | 127.2 | at alpha= | 8.5 | deg
Re: | 6000000 |  |  | Cd Min: | 0.10575 | at alpha= | -20 | deg
Mach: | 0 |  |  | Cl=0 at alpha= | -4.0852 | deg
|  |  |  | @ Cl=0.1, Cd= | 0.0057462
|  |  |  | @ Cl=0.4, Cd= | 0.00589
|  |  |  | @ Cl=0.6, Cd= | 0.0060982
alpha (deg) | Cl | Cd | Cm | Cl/Cd
-20 | -1.0599 | 0.10575 | -0.0482 | -10.0227
-19.5 | -1.1076 | 0.09169 | -0.0573 | -12.0798
-19 | -1.5381 | 0.02596 | -0.111 | -59.2488
-18.5 | -1.5288 | 0.02262 | -0.1096 | -67.5862
-18 | -1.5045 | 0.02074 | -0.1072 | -72.541
-17.5 | -1.4683 | 0.01917 | -0.106 | -76.5936
-17 | -1.4149 | 0.0175 | -0.108 | -80.8514
-16.5 | -1.3593 | 0.01622 | -0.1097 | -83.8039
-16 | -1.3065 | 0.01523 | -0.1103 | -85.7846
-15.5 | -1.2432 | 0.01436 | -0.1127 | -86.5738
-15 | -1.1773 | 0.01343 | -0.1157 | -87.662
-14.5 | -1.1217 | 0.01258 | -0.1164 | -89.1653
-14 | -1.0726 | 0.01196 | -0.1154 | -89.6823
-13.5 | -1.0224 | 0.01143 | -0.1145 | -89.4488
-13 | -0.9713 | 0.01097 | -0.1137 | -88.5415
-12.5 | -0.9189 | 0.01052 | -0.1131 | -87.3479
-12 | -0.8666 | 0.01005 | -0.1124 | -86.2289
-11.5 | -0.8143 | 0.00949 | -0.1117 | -85.8061
-11 | -0.7609 | 0.00906 | -0.1112 | -83.9845
-10.5 | -0.707 | 0.00872 | -0.1106 | -81.078
-10 | -0.6527 | 0.00842 | -0.1101 | -77.5178
-9.5 | -0.5985 | 0.00816 | -0.1096 | -73.3456
-9 | -0.5446 | 0.00795 | -0.1089 | -68.5031
-8.5 | -0.4914 | 0.00768 | -0.1081 | -63.9844
-8 | -0.4365 | 0.00745 | -0.1077 | -58.5906
-7.5 | -0.381 | 0.00725 | -0.1073 | -52.5517
-7 | -0.325 | 0.00708 | -0.107 | -45.904
-6.5 | -0.2686 | 0.00688 | -0.1067 | -39.0407
-6 | -0.2125 | 0.00668 | -0.1065 | -31.8114
-5.5 | -0.156 | 0.00653 | -0.1062 | -23.8897
-5 | -0.1004 | 0.0064 | -0.1058 | -15.6875
-4.5 | -0.0453 | 0.00622 | -0.1054 | -7.283
-3.5 | 0.0639 | 0.00572 | -0.1044 | 11.1713
-3 | 0.119 | 0.00576 | -0.1039 | 20.6597
-2.5 | 0.1748 | 0.00579 | -0.1035 | 30.19
-2 | 0.2307 | 0.00584 | -0.1032 | 39.5034
-1.5 | 0.2869 | 0.00589 | -0.1029 | 48.7097
-1 | 0.3432 | 0.00589 | -0.1026 | 58.2683
-0.5 | 0.3997 | 0.00589 | -0.1024 | 67.8608
0 | 0.4564 | 0.00589 | -0.1022 | 77.4873
0.5 | 0.5123 | 0.00596 | -0.1019 | 85.9564
1 | 0.5683 | 0.00603 | -0.1016 | 94.2454
1.5 | 0.6241 | 0.00615 | -0.1013 | 101.4797
2 | 0.6793 | 0.00628 | -0.1009 | 108.1688
2.5 | 0.7332 | 0.00653 | -0.1003 | 112.2818
3 | 0.7805 | 0.00721 | -0.0986 | 108.2524
3.5 | 0.8308 | 0.0077 | -0.0973 | 107.8961
4 | 0.8845 | 0.00791 | -0.0967 | 111.8205
4.5 | 0.939 | 0.00807 | -0.0962 | 116.3569
5 | 0.9928 | 0.00823 | -0.0957 | 120.6318
5.5 | 1.0455 | 0.00847 | -0.0949 | 123.4357
6 | 1.0919 | 0.0091 | -0.0931 | 119.989
6.5 | 1.1394 | 0.00961 | -0.0915 | 118.564
7 | 1.1894 | 0.00991 | -0.0904 | 120.0202
7.5 | 1.2359 | 0.01026 | -0.0887 | 120.4581
8.5 | 1.3356 | 0.0105 | -0.0871 | 127.2
9 | 1.38 | 0.01098 | -0.085 | 125.6831
9.5 | 1.4242 | 0.01141 | -0.0829 | 124.8203
10 | 1.4658 | 0.01191 | -0.0804 | 123.073
10.5 | 1.4993 | 0.01244 | -0.0763 | 120.5225
11 | 1.5352 | 0.01294 | -0.0728 | 118.6399
11.5 | 1.5711 | 0.01355 | -0.0695 | 115.9483
12 | 1.606 | 0.01435 | -0.0665 | 111.9164
12.5 | 1.6445 | 0.01511 | -0.0643 | 108.8352
13 | 1.6809 | 0.01603 | -0.062 | 104.8596
13.5 | 1.7127 | 0.0172 | -0.0593 | 99.5756
14 | 1.7443 | 0.0184 | -0.0568 | 94.7989
14.5 | 1.7734 | 0.0198 | -0.0542 | 89.5657
15 | 1.7971 | 0.0216 | -0.0514 | 83.1991
15.5 | 1.8195 | 0.02359 | -0.0487 | 77.1301
16 | 1.8405 | 0.0258 | -0.0463 | 71.3372
16.5 | 1.8568 | 0.02851 | -0.0439 | 65.128
17 | 1.8678 | 0.03188 | -0.0418 | 58.5885
17.5 | 1.877 | 0.03562 | -0.0401 | 52.6951
18 | 1.885 | 0.03969 | -0.0388 | 47.4931
18.5 | 1.8879 | 0.04442 | -0.0377 | 42.5011
19 | 1.8867 | 0.04979 | -0.037 | 37.8932
19.5 | 1.8785 | 0.05611 | -0.0367 | 33.4789
20 | 1.8636 | 0.06345 | -0.0369 | 29.3712

## 83. Re 6M Mach 0.10 (1)
BIGFOIL.COM POLAR EXPORT
goe685
GOE 685 |  |  |  | Cl Max: | 1.821 | at alpha= | 14.5 | deg
JavaFoil+Calcfoil stall+Eppler ext transition |  |  |  | L/D Max: | 144.992 | at alpha= | 4.5 | deg
Re: | 6000000 |  |  | Cd Min: | 0.00496 | at alpha= | -1 | deg
Mach: | 0.1 |  |  | Cl=0 at alpha= | -4.2833 | deg
|  |  |  | @ Cl=0.1, Cd= | 0.0054465
|  |  |  | @ Cl=0.4, Cd= | 0.0049636
|  |  |  | @ Cl=0.6, Cd= | 0.005304
alpha (deg) | Cl | Cd | Cm | Cl/Cd
-20 | -0.897 | 0.11508 | -0.058 | -7.792
-19.5 | -0.91 | 0.10871 | -0.059 | -8.368
-19 | -0.922 | 0.10269 | -0.06 | -8.974
-18.5 | -0.929 | 0.09731 | -0.061 | -9.547
-18 | -0.935 | 0.09173 | -0.061 | -10.192
-17.5 | -0.938 | 0.08577 | -0.062 | -10.935
-17 | -0.935 | 0.07961 | -0.063 | -11.738
-16.5 | -0.922 | 0.07454 | -0.064 | -12.372
-16 | -0.908 | 0.06973 | -0.065 | -13.014
-15.5 | -0.891 | 0.06529 | -0.066 | -13.641
-15 | -0.872 | 0.06052 | -0.067 | -14.407
-14.5 | -0.851 | 0.05557 | -0.068 | -15.322
-14 | -0.828 | 0.05143 | -0.069 | -16.098
-13.5 | -0.803 | 0.04712 | -0.07 | -17.046
-13 | -0.776 | 0.04336 | -0.071 | -17.9
-12.5 | -0.748 | 0.03863 | -0.073 | -19.354
-12 | -0.716 | 0.03522 | -0.074 | -20.328
-11.5 | -0.68 | 0.0332 | -0.074 | -20.482
-11 | -0.654 | 0.02547 | -0.078 | -25.681
-10.5 | -0.633 | 0.01686 | -0.083 | -37.522
-10 | -0.608 | 0.01114 | -0.087 | -54.615
-9.5 | -0.575 | 0.00909 | -0.09 | -63.24
-9 | -0.527 | 0.00806 | -0.091 | -65.417
-8.5 | -0.477 | 0.00809 | -0.092 | -58.966
-8 | -0.424 | 0.0067 | -0.093 | -63.329
-7.5 | -0.37 | 0.00619 | -0.093 | -59.757
-7 | -0.315 | 0.00628 | -0.094 | -50.119
-6.5 | -0.258 | 0.00611 | -0.094 | -42.262
-6 | -0.201 | 0.00594 | -0.095 | -33.829
-5.5 | -0.143 | 0.00578 | -0.096 | -24.758
-5 | -0.085 | 0.00564 | -0.096 | -14.994
-4.5 | -0.026 | 0.00554 | -0.097 | -4.634
-4 | 0.034 | 0.00543 | -0.097 | 6.194
-3.5 | 0.093 | 0.00545 | -0.098 | 17.119
-3 | 0.153 | 0.00542 | -0.099 | 28.232
-2.5 | 0.213 | 0.00556 | -0.099 | 38.302
-2 | 0.273 | 0.00557 | -0.1 | 48.997
-1.5 | 0.333 | 0.00556 | -0.1 | 59.84
-1 | 0.393 | 0.00496 | -0.101 | 79.193
-0.5 | 0.452 | 0.00499 | -0.102 | 90.706
0 | 0.516 | 0.00567 | -0.102 | 90.968
0.5 | 0.576 | 0.00498 | -0.103 | 115.533
1 | 0.636 | 0.00579 | -0.103 | 109.853
1.5 | 0.695 | 0.00532 | -0.104 | 130.632
2 | 0.755 | 0.00542 | -0.105 | 139.387
2.5 | 0.815 | 0.00624 | -0.105 | 130.585
3 | 0.874 | 0.00766 | -0.106 | 114.053
3.5 | 0.933 | 0.00695 | -0.106 | 134.221
4 | 0.992 | 0.00711 | -0.107 | 139.566
4.5 | 1.05 | 0.00724 | -0.108 | 144.992
5 | 1.107 | 0.00882 | -0.108 | 125.621
5.5 | 1.163 | 0.00837 | -0.109 | 138.974
6 | 1.219 | 0.01092 | -0.109 | 111.572
6.5 | 1.273 | 0.00936 | -0.11 | 136.016
7 | 1.326 | 0.01169 | -0.11 | 113.457
7.5 | 1.378 | 0.01195 | -0.111 | 115.245
8 | 1.428 | 0.01004 | -0.111 | 142.165
8.5 | 1.477 | 0.01045 | -0.112 | 141.286
9 | 1.524 | 0.01093 | -0.113 | 139.387
9.5 | 1.569 | 0.01143 | -0.113 | 137.305
10 | 1.595 | 0.01444 | -0.113 | 110.407
10.5 | 1.632 | 0.01503 | -0.113 | 108.524
11 | 1.665 | 0.01584 | -0.113 | 105.126
11.5 | 1.693 | 0.01715 | -0.113 | 98.689
12 | 1.723 | 0.01779 | -0.113 | 96.844
12.5 | 1.752 | 0.01851 | -0.114 | 94.658
13 | 1.774 | 0.01954 | -0.114 | 90.809
13.5 | 1.795 | 0.02064 | -0.114 | 86.971
14 | 1.811 | 0.0224 | -0.114 | 80.879
14.5 | 1.821 | 0.02377 | -0.114 | 76.613
15 | 1.817 | 0.02523 | -0.114 | 72.019
15.5 | 1.805 | 0.02722 | -0.114 | 66.322
16 | 1.788 | 0.02937 | -0.114 | 60.882
16.5 | 1.765 | 0.03167 | -0.114 | 55.736
17 | 1.737 | 0.03464 | -0.114 | 50.145
17.5 | 1.712 | 0.03604 | -0.114 | 47.508
18 | 1.67 | 0.04173 | -0.113 | 40.01
18.5 | 1.638 | 0.04353 | -0.113 | 37.617
19 | 1.586 | 0.05223 | -0.112 | 30.359
19.5 | 1.534 | 0.0612 | -0.11 | 25.058

## 84. Re 6M Mach 0.10 (2)
BIGFOIL.COM POLAR EXPORT
goe685
GOE 685 |  |  |  | Cl Max: | 1.8776 | at alpha= | 18 | deg
XFOIL ncrit=9 |  |  |  | L/D Max: | 124.184 | at alpha= | 9.5 | deg
Re: | 6000000 |  |  | Cd Min: | 0.11589 | at alpha= | -20 | deg
Mach: | 0.1 |  |  | Cl=0 at alpha= | -4.0812 | deg
|  |  |  | @ Cl=0.1, Cd= | 0.0057661
|  |  |  | @ Cl=0.4, Cd= | 0.0059
|  |  |  | @ Cl=0.6, Cd= | 0.0061011
alpha (deg) | Cl | Cd | Cm | Cl/Cd
-20 | -1.008 | 0.11589 | -0.043 | -8.6979
-19.5 | -1.0476 | 0.10261 | -0.0514 | -10.2095
-19 | -1.097 | 0.08847 | -0.0607 | -12.3997
-18.5 | -1.5127 | 0.02662 | -0.1123 | -56.8257
-18 | -1.5047 | 0.02269 | -0.1114 | -66.3156
-17.5 | -1.4826 | 0.02069 | -0.1084 | -71.6578
-17 | -1.4285 | 0.01889 | -0.1105 | -75.622
-16.5 | -1.3739 | 0.01715 | -0.1123 | -80.1108
-16 | -1.3212 | 0.01592 | -0.1128 | -82.9899
-15.5 | -1.2582 | 0.0149 | -0.1149 | -84.443
-15 | -1.1896 | 0.01401 | -0.118 | -84.9108
-14.5 | -1.1319 | 0.01301 | -0.119 | -87.0023
-14 | -1.0828 | 0.01229 | -0.1178 | -88.1041
-13.5 | -1.0324 | 0.0117 | -0.1167 | -88.2393
-13 | -0.9809 | 0.01119 | -0.1157 | -87.6586
-12.5 | -0.9279 | 0.01071 | -0.1149 | -86.6387
-12 | -0.8743 | 0.01029 | -0.1142 | -84.966
-11.5 | -0.8219 | 0.00967 | -0.1134 | -84.9948
-11 | -0.7681 | 0.0092 | -0.1126 | -83.4891
-10.5 | -0.7136 | 0.00883 | -0.112 | -80.8154
-10 | -0.6588 | 0.0085 | -0.1114 | -77.5059
-9.5 | -0.604 | 0.00824 | -0.1107 | -73.301
-9 | -0.5496 | 0.00803 | -0.11 | -68.4433
-8.5 | -0.4958 | 0.00775 | -0.1091 | -63.9742
-8 | -0.4405 | 0.0075 | -0.1086 | -58.7333
-7.5 | -0.3845 | 0.00729 | -0.1082 | -52.7435
-6.5 | -0.2711 | 0.00692 | -0.1075 | -39.1763
-6 | -0.2145 | 0.00671 | -0.1072 | -31.9672
-5.5 | -0.1576 | 0.00655 | -0.1069 | -24.0611
-5 | -0.1015 | 0.00643 | -0.1065 | -15.7854
-4.5 | -0.0459 | 0.00625 | -0.106 | -7.344
-4 | 0.0089 | 0.00594 | -0.1055 | 1.4983
-3.5 | 0.0638 | 0.00574 | -0.1049 | 11.115
-3 | 0.1192 | 0.00578 | -0.1044 | 20.6228
-2.5 | 0.1753 | 0.00581 | -0.104 | 30.1721
-2 | 0.2318 | 0.00585 | -0.1037 | 39.6239
-1.5 | 0.2883 | 0.00589 | -0.1034 | 48.9474
-1 | 0.345 | 0.0059 | -0.1031 | 58.4746
-0.5 | 0.4017 | 0.0059 | -0.1029 | 68.0847
0 | 0.4588 | 0.0059 | -0.1027 | 77.7627
0.5 | 0.515 | 0.00597 | -0.1024 | 86.2647
1 | 0.5714 | 0.00604 | -0.1021 | 94.6026
1.5 | 0.6276 | 0.00616 | -0.1017 | 101.8831
2 | 0.683 | 0.0063 | -0.1013 | 108.4127
2.5 | 0.7371 | 0.00656 | -0.1006 | 112.3628
3 | 0.7829 | 0.00737 | -0.0986 | 106.228
3.5 | 0.8353 | 0.00773 | -0.0976 | 108.0595
4 | 0.8893 | 0.00794 | -0.097 | 112.0025
4.5 | 0.9442 | 0.00809 | -0.0965 | 116.712
5 | 0.9982 | 0.00827 | -0.0959 | 120.7013
5.5 | 1.0513 | 0.0085 | -0.0951 | 123.6824
6 | 1.0966 | 0.00923 | -0.093 | 118.8082
6.5 | 1.1454 | 0.00967 | -0.0915 | 118.4488
7 | 1.1955 | 0.00998 | -0.0902 | 119.7896
7.5 | 1.2422 | 0.01036 | -0.0884 | 119.9035
9.5 | 1.4306 | 0.01152 | -0.0821 | 124.184
10 | 1.4694 | 0.01203 | -0.0788 | 122.1446
10.5 | 1.5032 | 0.01257 | -0.0747 | 119.5863
11 | 1.5401 | 0.01311 | -0.0713 | 117.4752
11.5 | 1.5766 | 0.01378 | -0.0681 | 114.4122
12 | 1.6131 | 0.01462 | -0.0653 | 110.3352
12.5 | 1.6519 | 0.01544 | -0.0631 | 106.9883
13 | 1.6872 | 0.01646 | -0.0606 | 102.503
13.5 | 1.7184 | 0.01772 | -0.0577 | 96.9752
14 | 1.7498 | 0.019 | -0.0551 | 92.0947
14.5 | 1.7771 | 0.02059 | -0.0523 | 86.3089
15 | 1.7993 | 0.02261 | -0.0493 | 79.5798
15.5 | 1.822 | 0.0247 | -0.0467 | 73.7652
16 | 1.841 | 0.02722 | -0.0443 | 67.6341
16.5 | 1.8542 | 0.03037 | -0.042 | 61.0537
17 | 1.8631 | 0.03415 | -0.04 | 54.5564
17.5 | 1.8728 | 0.03805 | -0.0385 | 49.2194
18 | 1.8776 | 0.04263 | -0.0372 | 44.0441
18.5 | 1.877 | 0.04793 | -0.0363 | 39.1613
19 | 1.8715 | 0.05397 | -0.0359 | 34.6767
19.5 | 1.8586 | 0.06108 | -0.0359 | 30.4289
20 | 1.8412 | 0.06889 | -0.0364 | 26.7267

## 85. Re 6M Mach 0.25 (1)
BIGFOIL.COM POLAR EXPORT
goe685
GOE 685 |  |  |  | Cl Max: | 1.762 | at alpha= | 14 | deg
JavaFoil+Calcfoil stall+Eppler ext transition |  |  |  | L/D Max: | 152.073 | at alpha= | 5 | deg
Re: | 6000000 |  |  | Cd Min: | 0.00485 | at alpha= | -1 | deg
Mach: | 0.25 |  |  | Cl=0 at alpha= | -4.2869 | deg
|  |  |  | @ Cl=0.1, Cd= | 0.005458
|  |  |  | @ Cl=0.4, Cd= | 0.0048869
|  |  |  | @ Cl=0.6, Cd= | 0.0056538
alpha (deg) | Cl | Cd | Cm | Cl/Cd
-20 | -0.598 | 0.15711 | -0.05 | -3.809
-19.5 | -0.647 | 0.14009 | -0.054 | -4.619
-19 | -0.691 | 0.12689 | -0.056 | -5.443
-18.5 | -0.728 | 0.11902 | -0.057 | -6.119
-18 | -0.763 | 0.10964 | -0.059 | -6.958
-17.5 | -0.791 | 0.10307 | -0.06 | -7.675
-17 | -0.81 | 0.0951 | -0.062 | -8.517
-16.5 | -0.815 | 0.08783 | -0.063 | -9.275
-16 | -0.816 | 0.08121 | -0.064 | -10.05
-15.5 | -0.815 | 0.07453 | -0.065 | -10.933
-15 | -0.811 | 0.06713 | -0.067 | -12.077
-14.5 | -0.802 | 0.06131 | -0.068 | -13.081
-14 | -0.788 | 0.05672 | -0.069 | -13.891
-13.5 | -0.771 | 0.05273 | -0.07 | -14.616
-13 | -0.749 | 0.04961 | -0.071 | -15.099
-12.5 | -0.728 | 0.0441 | -0.073 | -16.5
-12 | -0.702 | 0.03966 | -0.074 | -17.71
-11.5 | -0.671 | 0.03737 | -0.075 | -17.956
-11 | -0.641 | 0.03264 | -0.077 | -19.634
-10.5 | -0.609 | 0.02813 | -0.079 | -21.642
-10 | -0.58 | 0.02151 | -0.082 | -26.965
-9.5 | -0.559 | 0.01345 | -0.088 | -41.546
-9 | -0.527 | 0.00933 | -0.092 | -56.449
-8.5 | -0.483 | 0.00808 | -0.094 | -59.764
-8 | -0.432 | 0.00811 | -0.095 | -53.259
-7.5 | -0.378 | 0.00665 | -0.096 | -56.802
-7 | -0.322 | 0.00641 | -0.096 | -50.2
-6.5 | -0.264 | 0.00618 | -0.097 | -42.735
-6 | -0.206 | 0.0056 | -0.098 | -36.737
-5.5 | -0.147 | 0.00584 | -0.098 | -25.131
-5 | -0.087 | 0.00553 | -0.099 | -15.699
-4.5 | -0.026 | 0.00553 | -0.099 | -4.763
-4 | 0.035 | 0.00539 | -0.1 | 6.406
-3.5 | 0.096 | 0.0055 | -0.101 | 17.412
-3 | 0.157 | 0.00486 | -0.101 | 32.367
-2.5 | 0.219 | 0.00553 | -0.102 | 39.572
-2 | 0.281 | 0.00553 | -0.103 | 50.708
-1.5 | 0.342 | 0.0056 | -0.103 | 61.028
-1 | 0.403 | 0.00485 | -0.104 | 83.096
-0.5 | 0.465 | 0.00568 | -0.104 | 81.892
0 | 0.53 | 0.00565 | -0.105 | 93.821
0.5 | 0.592 | 0.00576 | -0.106 | 102.788
1 | 0.653 | 0.00495 | -0.106 | 131.937
1.5 | 0.714 | 0.00527 | -0.107 | 135.507
2 | 0.776 | 0.00632 | -0.107 | 122.691
2.5 | 0.837 | 0.00635 | -0.108 | 131.765
3 | 0.898 | 0.00784 | -0.109 | 114.481
3.5 | 0.958 | 0.00698 | -0.109 | 137.316
4 | 1.018 | 0.00713 | -0.11 | 142.778
4.5 | 1.079 | 0.00733 | -0.11 | 147.128
5 | 1.137 | 0.00747 | -0.111 | 152.073
5.5 | 1.194 | 0.01091 | -0.112 | 109.383
6 | 1.25 | 0.01134 | -0.112 | 110.185
6.5 | 1.305 | 0.00947 | -0.113 | 137.767
7 | 1.358 | 0.01003 | -0.113 | 135.383
7.5 | 1.409 | 0.01253 | -0.114 | 112.522
8 | 1.459 | 0.01034 | -0.115 | 141.179
8.5 | 1.507 | 0.0108 | -0.115 | 139.58
9 | 1.537 | 0.01411 | -0.114 | 108.904
9.5 | 1.575 | 0.01487 | -0.115 | 105.91
10 | 1.609 | 0.01573 | -0.115 | 102.309
10.5 | 1.642 | 0.01641 | -0.115 | 100.094
11 | 1.669 | 0.01773 | -0.115 | 94.091
11.5 | 1.695 | 0.01856 | -0.115 | 91.366
12 | 1.717 | 0.01933 | -0.116 | 88.868
12.5 | 1.735 | 0.02091 | -0.116 | 82.938
13 | 1.748 | 0.02221 | -0.116 | 78.699
13.5 | 1.757 | 0.02341 | -0.116 | 75.076
14 | 1.762 | 0.02496 | -0.116 | 70.575
14.5 | 1.753 | 0.02695 | -0.116 | 65.055
15 | 1.72 | 0.02944 | -0.116 | 58.42
15.5 | 1.673 | 0.0336 | -0.115 | 49.801
16 | 1.624 | 0.03676 | -0.115 | 44.19
16.5 | 1.569 | 0.0401 | -0.115 | 39.119
17 | 1.505 | 0.04405 | -0.114 | 34.156
17.5 | 1.428 | 0.05165 | -0.113 | 27.639
18 | 1.341 | 0.06218 | -0.111 | 21.567
18.5 | 1.254 | 0.07143 | -0.11 | 17.549
19 | 1.144 | 0.09402 | -0.104 | 12.171

## 86. Re 6M Mach 0.25 (2)
BIGFOIL.COM POLAR EXPORT
goe685
GOE 685 |  |  |  | Cl Max: | 1.8313 | at alpha= | 16.5 | deg
XFOIL ncrit=9 |  |  |  | L/D Max: | 125.552 | at alpha= | 8 | deg
Re: | 6000000 |  |  | Cd Min: | 0.1531 | at alpha= | -20 | deg
Mach: | 0.25 |  |  | Cl=0 at alpha= | -4.0607 | deg
|  |  |  | @ Cl=0.1, Cd= | 0.0058608
|  |  |  | @ Cl=0.4, Cd= | 0.0059578
|  |  |  | @ Cl=0.6, Cd= | 0.006142
alpha (deg) | Cl | Cd | Cm | Cl/Cd
-20 | -0.8401 | 0.1531 | -0.0244 | -5.4873
-19.5 | -0.8571 | 0.14191 | -0.0315 | -6.0397
-19 | -0.8749 | 0.13107 | -0.0384 | -6.6751
-18.5 | -0.8987 | 0.11962 | -0.0457 | -7.513
-18 | -0.9263 | 0.10803 | -0.0531 | -8.5745
-17.5 | -0.9558 | 0.09662 | -0.0605 | -9.8924
-17 | -1.0028 | 0.08335 | -0.0696 | -12.0312
-16.5 | -1.0464 | 0.07123 | -0.078 | -14.6904
-16 | -1.1516 | 0.0532 | -0.092 | -21.6466
-15.5 | -1.3278 | 0.0212 | -0.126 | -62.6321
-15 | -1.2659 | 0.01808 | -0.1295 | -70.0166
-14.5 | -1.1914 | 0.01622 | -0.1328 | -73.4525
-14 | -1.1321 | 0.01499 | -0.1325 | -75.5237
-13.5 | -1.0832 | 0.01386 | -0.13 | -78.153
-13 | -1.032 | 0.01288 | -0.1278 | -80.1242
-12.5 | -0.9771 | 0.01209 | -0.126 | -80.8189
-12 | -0.9208 | 0.01144 | -0.1244 | -80.4895
-11.5 | -0.8636 | 0.01087 | -0.1229 | -79.448
-11 | -0.8072 | 0.01019 | -0.1214 | -79.2149
-10.5 | -0.7507 | 0.00955 | -0.1199 | -78.6073
-10 | -0.6929 | 0.00909 | -0.1187 | -76.2266
-9.5 | -0.6354 | 0.00873 | -0.1174 | -72.7835
-9 | -0.5782 | 0.00844 | -0.1161 | -68.5071
-8.5 | -0.5205 | 0.00822 | -0.1149 | -63.3212
-8 | -0.4629 | 0.00784 | -0.1139 | -59.0434
-7.5 | -0.404 | 0.00754 | -0.1131 | -53.5809
-7 | -0.3448 | 0.00729 | -0.1124 | -47.2977
-6.5 | -0.2852 | 0.00709 | -0.1119 | -40.2257
-6 | -0.2259 | 0.00688 | -0.1113 | -32.8343
-5.5 | -0.1667 | 0.00668 | -0.1108 | -24.9551
-5 | -0.1081 | 0.00658 | -0.1102 | -16.4286
-4.5 | -0.0499 | 0.00643 | -0.1096 | -7.7605
-4 | 0.0069 | 0.00613 | -0.1089 | 1.1256
-3.5 | 0.0635 | 0.00588 | -0.1081 | 10.7993
-3 | 0.1205 | 0.00585 | -0.1074 | 20.5983
-2.5 | 0.1787 | 0.00589 | -0.1069 | 30.3396
-2 | 0.2374 | 0.00592 | -0.1066 | 40.1014
-1.5 | 0.2957 | 0.00595 | -0.1061 | 49.6975
-1 | 0.3546 | 0.00595 | -0.1058 | 59.5966
-0.5 | 0.4132 | 0.00596 | -0.1055 | 69.3289
0 | 0.4719 | 0.00598 | -0.1052 | 78.913
0.5 | 0.53 | 0.00605 | -0.1048 | 87.6033
1 | 0.5884 | 0.00612 | -0.1045 | 96.1438
1.5 | 0.6464 | 0.00623 | -0.104 | 103.756
2 | 0.7027 | 0.00645 | -0.1033 | 108.9457
2.5 | 0.7576 | 0.00677 | -0.1024 | 111.9055
3 | 0.8038 | 0.00763 | -0.0999 | 105.3473
3.5 | 0.8597 | 0.00787 | -0.0991 | 109.2376
4 | 0.9156 | 0.00808 | -0.0983 | 113.3168
4.5 | 0.9725 | 0.00824 | -0.0976 | 118.0218
5 | 1.0278 | 0.00847 | -0.0967 | 121.3459
5.5 | 1.0832 | 0.00869 | -0.0957 | 124.649
6 | 1.1267 | 0.00958 | -0.0927 | 117.6096
6.5 | 1.178 | 0.00995 | -0.091 | 118.392
7 | 1.2283 | 0.01034 | -0.0891 | 118.7911
7.5 | 1.2737 | 0.01089 | -0.0863 | 116.9605
8 | 1.3296 | 0.01059 | -0.0861 | 125.5524
8.5 | 1.3748 | 0.01112 | -0.0832 | 123.6331
9 | 1.4157 | 0.0116 | -0.0794 | 122.0431
9.5 | 1.4529 | 0.01215 | -0.075 | 119.5802
10 | 1.4907 | 0.01283 | -0.0709 | 116.1886
10.5 | 1.5322 | 0.01349 | -0.0677 | 113.5804
11 | 1.5732 | 0.01432 | -0.0647 | 109.8603
11.5 | 1.6117 | 0.01537 | -0.0616 | 104.8601
12 | 1.6501 | 0.01643 | -0.0587 | 100.4321
12.5 | 1.684 | 0.01779 | -0.0554 | 94.6599
13 | 1.7153 | 0.01938 | -0.052 | 88.5088
13.5 | 1.7444 | 0.02118 | -0.0488 | 82.3607
14 | 1.7674 | 0.02355 | -0.0455 | 75.0488
14.5 | 1.7897 | 0.02612 | -0.0425 | 68.5184
15 | 1.8072 | 0.02927 | -0.0398 | 61.7424
15.5 | 1.8182 | 0.03321 | -0.0374 | 54.7486
16 | 1.8254 | 0.03772 | -0.0355 | 48.3934
16.5 | 1.8313 | 0.0426 | -0.034 | 42.9883
17 | 1.8302 | 0.04832 | -0.0328 | 37.8767
17.5 | 1.8213 | 0.05512 | -0.0323 | 33.0425
18 | 1.8056 | 0.06288 | -0.0323 | 28.715
18.5 | 1.7878 | 0.07101 | -0.0328 | 25.1767
19 | 1.7712 | 0.07913 | -0.0335 | 22.3834
19.5 | 1.7486 | 0.08784 | -0.0345 | 19.9066
20 | 1.7215 | 0.09693 | -0.0355 | 17.7602

## 87. Re 6M Mach 0.50 (1)
BIGFOIL.COM POLAR EXPORT
goe685
GOE 685 |  |  |  | Cl Max: | 1.527 | at alpha= | 8.5 | deg
JavaFoil+Calcfoil stall+Eppler ext transition |  |  |  | L/D Max: | 150.596 | at alpha= | 1.5 | deg
Re: | 6000000 |  |  | Cd Min: | 0.00505 | at alpha= | -3 | deg
Mach: | 0.5 |  |  | Cl=0 at alpha= | -4.2836 | deg
|  |  |  | @ Cl=0.1, Cd= | 0.005743
|  |  |  | @ Cl=0.4, Cd= | 0.0053096
|  |  |  | @ Cl=0.6, Cd= | 0.0060604
alpha (deg) | Cl | Cd | Cm | Cl/Cd
-20 | -0.87 | 0.16165 | -0.061 | -5.379
-19.5 | -0.847 | 0.14494 | -0.063 | -5.841
-19 | -0.819 | 0.13699 | -0.063 | -5.981
-18.5 | -0.791 | 0.13159 | -0.063 | -6.014
-18 | -0.762 | 0.12706 | -0.062 | -6.001
-17.5 | -0.732 | 0.12633 | -0.06 | -5.794
-17 | -0.701 | 0.12426 | -0.058 | -5.644
-16.5 | -0.676 | 0.13445 | -0.06 | -5.028
-16 | -0.653 | 0.11923 | -0.063 | -5.474
-15.5 | -0.627 | 0.10829 | -0.064 | -5.79
-15 | -0.599 | 0.10406 | -0.064 | -5.756
-14.5 | -0.57 | 0.09896 | -0.063 | -5.761
-14 | -0.539 | 0.09796 | -0.06 | -5.502
-13.5 | -0.509 | 0.09504 | -0.057 | -5.355
-13 | -0.481 | 0.0922 | -0.055 | -5.216
-12.5 | -0.454 | 0.0952 | -0.056 | -4.767
-12 | -0.427 | 0.08839 | -0.056 | -4.826
-11.5 | -0.4 | 0.08094 | -0.058 | -4.936
-11 | -0.379 | 0.06421 | -0.069 | -5.909
-10.5 | -0.357 | 0.0534 | -0.075 | -6.684
-10 | -0.331 | 0.04658 | -0.078 | -7.109
-9.5 | -0.305 | 0.04094 | -0.081 | -7.448
-9 | -0.418 | 0.03669 | -0.083 | -11.401
-8.5 | -0.418 | 0.03055 | -0.086 | -13.679
-8 | -0.392 | 0.02639 | -0.088 | -14.86
-7.5 | -0.358 | 0.02108 | -0.092 | -16.963
-7 | -0.328 | 0.01137 | -0.102 | -28.831
-6.5 | -0.284 | 0.00877 | -0.107 | -32.386
-6 | -0.225 | 0.00756 | -0.109 | -29.701
-5.5 | -0.161 | 0.00618 | -0.11 | -26.1
-5 | -0.096 | 0.00616 | -0.11 | -15.568
-4.5 | -0.029 | 0.00594 | -0.111 | -4.914
-4 | 0.038 | 0.00577 | -0.112 | 6.662
-3.5 | 0.107 | 0.00574 | -0.113 | 18.583
-3 | 0.175 | 0.00505 | -0.113 | 34.747
-2.5 | 0.244 | 0.00576 | -0.114 | 42.392
-2 | 0.313 | 0.00582 | -0.115 | 53.843
-1.5 | 0.382 | 0.00508 | -0.115 | 75.276
-1 | 0.451 | 0.00596 | -0.116 | 75.58
-0.5 | 0.519 | 0.00513 | -0.117 | 101.237
0 | 0.592 | 0.00605 | -0.117 | 97.879
0.5 | 0.661 | 0.00614 | -0.118 | 107.67
1 | 0.729 | 0.0056 | -0.119 | 130.262
1.5 | 0.798 | 0.0053 | -0.119 | 150.596
2 | 0.866 | 0.00692 | -0.12 | 125.021
2.5 | 0.933 | 0.00873 | -0.121 | 106.872
3 | 1.001 | 0.00728 | -0.122 | 137.47
3.5 | 1.068 | 0.00755 | -0.122 | 141.353
4 | 1.134 | 0.0081 | -0.123 | 140.036
4.5 | 1.2 | 0.00906 | -0.123 | 132.541
5 | 1.262 | 0.01015 | -0.124 | 124.343
5.5 | 1.322 | 0.01064 | -0.125 | 124.224
6 | 1.363 | 0.01402 | -0.124 | 97.234
6.5 | 1.412 | 0.01455 | -0.124 | 96.986
7 | 1.454 | 0.01566 | -0.125 | 92.84
7.5 | 1.489 | 0.01645 | -0.125 | 90.548
8 | 1.515 | 0.01742 | -0.125 | 86.966
8.5 | 1.527 | 0.01881 | -0.125 | 81.177
9 | 1.519 | 0.02047 | -0.125 | 74.205
9.5 | 1.476 | 0.02235 | -0.125 | 66.03
10 | 1.336 | 0.02506 | -0.125 | 53.301
10.5 | 0.963 | 0.02851 | -0.124 | 33.771
11 | 0.978 | 0.03426 | -0.122 | 28.555
11.5 | 0.871 | 0.08135 | -0.072 | 10.71
12 | 0.903 | 0.08622 | -0.078 | 10.471
12.5 | 1.009 | 0.06411 | -0.112 | 15.742
13 | 0.953 | 0.09476 | -0.075 | 10.059
13.5 | 0.984 | 0.0985 | -0.079 | 9.988

## 88. Re 6M Mach 0.50 (2)
BIGFOIL.COM POLAR EXPORT
goe685
GOE 685 |  |  |  | Cl Max: | 1.6793 | at alpha= | 12 | deg
XFOIL ncrit=9 |  |  |  | L/D Max: | 123.33 | at alpha= | 5 | deg
Re: | 6000000 |  |  | Cd Min: | 0.14033 | at alpha= | 17 | deg
Mach: | 0.5 |  |  | Cl=0 at alpha= | -3.9466 | deg
|  |  |  | @ Cl=0.1, Cd= | 0.0065051
|  |  |  | @ Cl=0.4, Cd= | 0.0062329
|  |  |  | @ Cl=0.6, Cd= | 0.0064286
alpha (deg) | Cl | Cd | Cm | Cl/Cd
-14.5 | -0.5244 | 0.13086 | -0.0464 | -4.0073
-14 | -0.5434 | 0.11933 | -0.0531 | -4.5538
-13.5 | -0.558 | 0.1092 | -0.0588 | -5.1099
-13 | -0.565 | 0.09873 | -0.0668 | -5.7227
-12.5 | -0.5791 | 0.08799 | -0.075 | -6.5814
-12 | -0.5806 | 0.07642 | -0.0881 | -7.5975
-11.5 | -0.5747 | 0.06406 | -0.1057 | -8.9713
-11 | -0.5536 | 0.04998 | -0.1322 | -11.0764
-10.5 | -0.5742 | 0.04135 | -0.1408 | -13.8863
-10 | -0.6317 | 0.03441 | -0.1416 | -18.358
-9.5 | -0.6736 | 0.02469 | -0.1475 | -27.2823
-9 | -0.6725 | 0.01615 | -0.1491 | -41.6409
-8 | -0.5649 | 0.0109 | -0.142 | -51.8257
-7.5 | -0.4961 | 0.00976 | -0.1387 | -50.8299
-7 | -0.4269 | 0.00878 | -0.1357 | -48.6219
-6 | -0.2834 | 0.00774 | -0.1311 | -36.615
-5.5 | -0.2121 | 0.00741 | -0.1292 | -28.6235
-5 | -0.1427 | 0.00717 | -0.1273 | -19.9024
-4.5 | -0.0742 | 0.00701 | -0.1256 | -10.5849
-4 | -0.0071 | 0.00695 | -0.1239 | -1.0216
-3.5 | 0.0594 | 0.0068 | -0.1223 | 8.7353
-3 | 0.1241 | 0.00633 | -0.1209 | 19.6051
-2 | 0.2595 | 0.00619 | -0.119 | 41.9225
-1.5 | 0.3276 | 0.00622 | -0.1182 | 52.6688
-1 | 0.3952 | 0.00623 | -0.1175 | 63.435
-0.5 | 0.4624 | 0.00627 | -0.1167 | 73.748
0 | 0.5293 | 0.00633 | -0.1159 | 83.6177
0.5 | 0.5953 | 0.00642 | -0.115 | 92.7259
1 | 0.6608 | 0.00654 | -0.114 | 101.0398
1.5 | 0.7237 | 0.00681 | -0.1125 | 106.2702
2 | 0.7706 | 0.00784 | -0.1084 | 98.2908
2.5 | 0.8341 | 0.00807 | -0.1069 | 103.3581
3 | 0.8977 | 0.0083 | -0.1052 | 108.1566
3.5 | 0.9614 | 0.00852 | -0.1035 | 112.8404
4 | 1.0255 | 0.00872 | -0.1017 | 117.6032
4.5 | 1.087 | 0.00902 | -0.0993 | 120.51
5 | 1.1482 | 0.00931 | -0.0967 | 123.3298
6 | 1.2272 | 0.01083 | -0.0837 | 113.3149
6.5 | 1.2726 | 0.01145 | -0.0781 | 111.1441
7 | 1.3084 | 0.01241 | -0.0712 | 105.4311
7.5 | 1.349 | 0.01332 | -0.0652 | 101.2763
8 | 1.3893 | 0.01431 | -0.0593 | 97.086
8.5 | 1.4281 | 0.01544 | -0.0533 | 92.4935
9 | 1.5291 | 0.01643 | -0.059 | 93.0676
9.5 | 1.5698 | 0.01839 | -0.0542 | 85.3616
10 | 1.6079 | 0.0207 | -0.0496 | 77.6763
10.5 | 1.6385 | 0.02374 | -0.045 | 69.0185
11 | 1.663 | 0.02753 | -0.0409 | 60.4068
11.5 | 1.6774 | 0.03234 | -0.0373 | 51.8677
12 | 1.6793 | 0.03837 | -0.0342 | 43.766
12.5 | 1.6649 | 0.04597 | -0.0321 | 36.2171
13 | 1.6374 | 0.05503 | -0.0312 | 29.7547
13.5 | 1.6056 | 0.06473 | -0.0312 | 24.8046
14 | 1.5716 | 0.0748 | -0.0319 | 21.0107
14.5 | 1.5364 | 0.08509 | -0.033 | 18.0562
15 | 1.5039 | 0.09506 | -0.0341 | 15.8205
15.5 | 1.4709 | 0.10512 | -0.0354 | 13.9926
16 | 1.4417 | 0.11624 | -0.039 | 12.4028
16.5 | 1.4162 | 0.1281 | -0.0445 | 11.0554
17 | 1.3945 | 0.14033 | -0.0511 | 9.9373

## 89. Re 7M Mach 0.00 (1)
BIGFOIL.COM POLAR EXPORT
goe685
GOE 685 |  |  |  | Cl Max: | 1.831 | at alpha= | 14.5 | deg
JavaFoil+Calcfoil stall+Eppler ext transition |  |  |  | L/D Max: | 147.264 | at alpha= | 4.5 | deg
Re: | 7000000 |  |  | Cd Min: | 0.00481 | at alpha= | -3 | deg
Mach: | 0 |  |  | Cl=0 at alpha= | -4.2833 | deg
|  |  |  | @ Cl=0.1, Cd= | 0.0048276
|  |  |  | @ Cl=0.4, Cd= | 0.0048785
|  |  |  | @ Cl=0.6, Cd= | 0.004901
alpha (deg) | Cl | Cd | Cm | Cl/Cd
-20 | -0.932 | 0.10925 | -0.059 | -8.528
-19.5 | -0.942 | 0.10319 | -0.06 | -9.128
-19 | -0.95 | 0.09738 | -0.061 | -9.754
-18.5 | -0.953 | 0.09328 | -0.061 | -10.221
-18 | -0.957 | 0.08723 | -0.062 | -10.97
-17.5 | -0.956 | 0.08172 | -0.063 | -11.703
-17 | -0.95 | 0.07658 | -0.064 | -12.403
-16.5 | -0.936 | 0.07144 | -0.065 | -13.105
-16 | -0.919 | 0.06719 | -0.065 | -13.68
-15.5 | -0.901 | 0.0627 | -0.066 | -14.361
-15 | -0.88 | 0.05834 | -0.067 | -15.089
-14.5 | -0.86 | 0.05254 | -0.068 | -16.373
-14 | -0.836 | 0.04845 | -0.069 | -17.257
-13.5 | -0.81 | 0.04452 | -0.07 | -18.183
-13 | -0.781 | 0.04088 | -0.071 | -19.1
-12.5 | -0.752 | 0.03663 | -0.073 | -20.52
-12 | -0.722 | 0.03203 | -0.075 | -22.535
-11.5 | -0.688 | 0.02897 | -0.076 | -23.747
-11 | -0.666 | 0.02068 | -0.08 | -32.194
-10.5 | -0.646 | 0.01268 | -0.085 | -50.973
-10 | -0.618 | 0.00958 | -0.088 | -64.511
-9.5 | -0.575 | 0.0082 | -0.09 | -70.143
-9 | -0.527 | 0.00818 | -0.091 | -64.376
-8.5 | -0.476 | 0.00677 | -0.091 | -70.34
-8 | -0.423 | 0.00656 | -0.092 | -64.437
-7.5 | -0.369 | 0.00604 | -0.093 | -61.077
-7 | -0.313 | 0.00579 | -0.093 | -54.102
-6.5 | -0.257 | 0.0056 | -0.094 | -45.887
-6 | -0.2 | 0.0058 | -0.095 | -34.487
-5.5 | -0.142 | 0.00607 | -0.095 | -23.467
-5 | -0.084 | 0.00557 | -0.096 | -15.116
-4.5 | -0.026 | 0.00541 | -0.096 | -4.715
-4 | 0.034 | 0.00536 | -0.097 | 6.253
-3.5 | 0.093 | 0.00483 | -0.098 | 19.198
-3 | 0.152 | 0.00481 | -0.098 | 31.644
-2.5 | 0.212 | 0.00542 | -0.099 | 39.087
-2 | 0.272 | 0.00551 | -0.099 | 49.311
-1.5 | 0.331 | 0.00485 | -0.1 | 68.329
-1 | 0.391 | 0.00488 | -0.101 | 80.034
-0.5 | 0.45 | 0.00487 | -0.101 | 92.453
0 | 0.513 | 0.00556 | -0.102 | 92.25
0.5 | 0.573 | 0.00491 | -0.102 | 116.756
1 | 0.633 | 0.00489 | -0.103 | 129.249
1.5 | 0.692 | 0.00523 | -0.103 | 132.283
2 | 0.751 | 0.00538 | -0.104 | 139.667
2.5 | 0.811 | 0.00725 | -0.105 | 111.723
3 | 0.87 | 0.00636 | -0.105 | 136.727
3.5 | 0.928 | 0.0068 | -0.106 | 136.522
4 | 0.987 | 0.00697 | -0.106 | 141.68
4.5 | 1.045 | 0.0071 | -0.107 | 147.264
5 | 1.102 | 0.0093 | -0.108 | 118.549
5.5 | 1.158 | 0.00811 | -0.108 | 142.869
6 | 1.213 | 0.01058 | -0.109 | 114.69
6.5 | 1.267 | 0.00911 | -0.109 | 139.033
7 | 1.32 | 0.01131 | -0.11 | 116.699
7.5 | 1.372 | 0.01158 | -0.111 | 118.463
8 | 1.422 | 0.00968 | -0.111 | 146.946
8.5 | 1.471 | 0.0101 | -0.111 | 145.652
9 | 1.518 | 0.0106 | -0.112 | 143.277
9.5 | 1.564 | 0.01102 | -0.113 | 141.911
10 | 1.607 | 0.01143 | -0.113 | 140.564
10.5 | 1.632 | 0.01438 | -0.113 | 113.517
11 | 1.666 | 0.01511 | -0.113 | 110.288
11.5 | 1.695 | 0.01639 | -0.113 | 103.415
12 | 1.725 | 0.01696 | -0.113 | 101.702
12.5 | 1.753 | 0.01786 | -0.113 | 98.168
13 | 1.778 | 0.01879 | -0.113 | 94.6
13.5 | 1.801 | 0.01956 | -0.114 | 92.073
14 | 1.82 | 0.02124 | -0.114 | 85.693
14.5 | 1.831 | 0.02238 | -0.114 | 81.793
15 | 1.83 | 0.02367 | -0.114 | 77.315
15.5 | 1.823 | 0.02549 | -0.114 | 71.533
16 | 1.812 | 0.02716 | -0.114 | 66.716
16.5 | 1.794 | 0.02926 | -0.114 | 61.324
17 | 1.77 | 0.03186 | -0.114 | 55.566
17.5 | 1.749 | 0.03304 | -0.114 | 52.927
18 | 1.712 | 0.03816 | -0.113 | 44.87
18.5 | 1.683 | 0.04023 | -0.113 | 41.823
19 | 1.644 | 0.04538 | -0.113 | 36.235
19.5 | 1.596 | 0.05378 | -0.111 | 29.673

## 90. Re 7M Mach 0.00 (2)
BIGFOIL.COM POLAR EXPORT
goe685
GOE 685 |  |  |  | Cl Max: | 1.9101 | at alpha= | 18.5 | deg
XFOIL ncrit=9 |  |  |  | L/D Max: | 131.772 | at alpha= | 8 | deg
Re: | 7000000 |  |  | Cd Min: | 0.09742 | at alpha= | -20 | deg
Mach: | 0 |  |  | Cl=0 at alpha= | -4.0809 | deg
|  |  |  | @ Cl=0.1, Cd= | 0.00571
|  |  |  | @ Cl=0.4, Cd= | 0.0057602
|  |  |  | @ Cl=0.6, Cd= | 0.0059969
alpha (deg) | Cl | Cd | Cm | Cl/Cd
-20 | -1.1146 | 0.09742 | -0.0538 | -11.4412
-19.5 | -1.1665 | 0.0832 | -0.0631 | -14.0204
-19 | -1.5653 | 0.02364 | -0.1108 | -66.214
-18.5 | -1.5472 | 0.02106 | -0.1089 | -73.4663
-18 | -1.5214 | 0.01946 | -0.106 | -78.1809
-17.5 | -1.4688 | 0.01806 | -0.1075 | -81.3289
-17 | -1.4139 | 0.01673 | -0.1092 | -84.5129
-16.5 | -1.3618 | 0.01544 | -0.1101 | -88.1995
-16 | -1.3042 | 0.01444 | -0.1116 | -90.3186
-15.5 | -1.237 | 0.01357 | -0.1148 | -91.157
-15 | -1.1743 | 0.01287 | -0.1168 | -91.2432
-14.5 | -1.1261 | 0.01215 | -0.1159 | -92.6831
-14 | -1.0777 | 0.0115 | -0.1148 | -93.713
-13 | -0.9756 | 0.01049 | -0.1132 | -93.0029
-12.5 | -0.9232 | 0.01007 | -0.1125 | -91.6783
-12 | -0.8696 | 0.00967 | -0.1121 | -89.9276
-11.5 | -0.8167 | 0.00922 | -0.1114 | -88.5792
-11 | -0.7638 | 0.00878 | -0.1107 | -86.9932
-10.5 | -0.7097 | 0.00842 | -0.1103 | -84.2874
-10 | -0.6555 | 0.00813 | -0.1097 | -80.6273
-9.5 | -0.6016 | 0.00792 | -0.1091 | -75.9596
-9 | -0.5476 | 0.00775 | -0.1084 | -70.6581
-8.5 | -0.493 | 0.00755 | -0.1079 | -65.298
-8 | -0.4379 | 0.00728 | -0.1075 | -60.1511
-7.5 | -0.3821 | 0.00706 | -0.1072 | -54.1218
-7 | -0.3258 | 0.00688 | -0.1069 | -47.3547
-6.5 | -0.2693 | 0.00672 | -0.1067 | -40.0744
-6 | -0.2129 | 0.00654 | -0.1064 | -32.5535
-5.5 | -0.1566 | 0.00638 | -0.1062 | -24.5455
-5 | -0.1013 | 0.00632 | -0.1057 | -16.0285
-4.5 | -0.0456 | 0.00618 | -0.1053 | -7.3786
-4 | 0.0088 | 0.00592 | -0.1048 | 1.4865
-3.5 | 0.0632 | 0.00573 | -0.1043 | 11.0297
-3 | 0.1183 | 0.0057 | -0.1038 | 20.7544
-2.5 | 0.1746 | 0.00572 | -0.1035 | 30.5245
-2 | 0.2306 | 0.00577 | -0.1032 | 39.9653
-1.5 | 0.2869 | 0.00578 | -0.1029 | 49.6367
-1 | 0.3439 | 0.00578 | -0.1028 | 59.4983
-0.5 | 0.4005 | 0.00576 | -0.1026 | 69.5312
0 | 0.4567 | 0.00579 | -0.1023 | 78.8774
0.5 | 0.5126 | 0.00586 | -0.102 | 87.4744
1 | 0.569 | 0.00593 | -0.1018 | 95.9528
1.5 | 0.6246 | 0.00605 | -0.1014 | 103.2397
2 | 0.6795 | 0.00622 | -0.101 | 109.2444
2.5 | 0.7328 | 0.0065 | -0.1002 | 112.7385
3 | 0.7783 | 0.00734 | -0.0982 | 106.0354
3.5 | 0.8324 | 0.00754 | -0.0976 | 110.3979
4 | 0.8867 | 0.00773 | -0.0971 | 114.7089
4.5 | 0.9414 | 0.00786 | -0.0967 | 119.771
5 | 0.9947 | 0.00808 | -0.096 | 123.1064
5.5 | 1.0484 | 0.00826 | -0.0955 | 126.9249
6 | 1.0921 | 0.00908 | -0.0932 | 120.2753
6.5 | 1.1426 | 0.00941 | -0.0921 | 121.424
7 | 1.1923 | 0.00974 | -0.0909 | 122.4127
7.5 | 1.2392 | 0.01018 | -0.0892 | 121.7289
8 | 1.294 | 0.00982 | -0.0897 | 131.7719
8.5 | 1.3405 | 0.01024 | -0.088 | 130.9082
9 | 1.3859 | 0.01068 | -0.086 | 129.7659
9.5 | 1.4306 | 0.01111 | -0.084 | 128.7669
10 | 1.4726 | 0.01161 | -0.0816 | 126.8389
10.5 | 1.5106 | 0.01206 | -0.0783 | 125.257
11 | 1.5455 | 0.01255 | -0.0745 | 123.1474
11.5 | 1.5807 | 0.01318 | -0.0712 | 119.9317
12 | 1.6188 | 0.01386 | -0.0686 | 116.7965
12.5 | 1.6583 | 0.0146 | -0.0665 | 113.5822
13 | 1.6941 | 0.01553 | -0.0641 | 109.0856
13.5 | 1.7278 | 0.01655 | -0.0615 | 104.3988
14 | 1.76 | 0.01768 | -0.0589 | 99.5475
14.5 | 1.788 | 0.01908 | -0.0561 | 93.7107
15 | 1.813 | 0.02073 | -0.0532 | 87.4578
15.5 | 1.8379 | 0.02248 | -0.0506 | 81.7571
16 | 1.8578 | 0.02467 | -0.0479 | 75.306
16.5 | 1.8733 | 0.02736 | -0.0453 | 68.4686
17 | 1.8877 | 0.03032 | -0.0431 | 62.2592
17.5 | 1.9002 | 0.03366 | -0.0413 | 56.4528
18 | 1.9074 | 0.03768 | -0.0397 | 50.621
18.5 | 1.9101 | 0.04233 | -0.0384 | 45.124
19 | 1.9089 | 0.0476 | -0.0376 | 40.1029
19.5 | 1.9016 | 0.05373 | -0.0371 | 35.3918
20 | 1.8944 | 0.06008 | -0.037 | 31.5313

## 91. Re 7M Mach 0.10 (1)
BIGFOIL.COM POLAR EXPORT
goe685
GOE 685 |  |  |  | Cl Max: | 1.824 | at alpha= | 14.5 | deg
JavaFoil+Calcfoil stall+Eppler ext transition |  |  |  | L/D Max: | 147.617 | at alpha= | 4.5 | deg
Re: | 7000000 |  |  | Cd Min: | 0.00483 | at alpha= | -3.5 | deg
Mach: | 0.1 |  |  | Cl=0 at alpha= | -4.2833 | deg
|  |  |  | @ Cl=0.1, Cd= | 0.0048335
|  |  |  | @ Cl=0.4, Cd= | 0.0048788
|  |  |  | @ Cl=0.6, Cd= | 0.004872
alpha (deg) | Cl | Cd | Cm | Cl/Cd
-20 | -0.898 | 0.11376 | -0.059 | -7.893
-19.5 | -0.912 | 0.10637 | -0.06 | -8.575
-19 | -0.923 | 0.0999 | -0.06 | -9.238
-18.5 | -0.93 | 0.09599 | -0.061 | -9.692
-18 | -0.937 | 0.0895 | -0.062 | -10.468
-17.5 | -0.94 | 0.0838 | -0.063 | -11.215
-17 | -0.936 | 0.07836 | -0.064 | -11.943
-16.5 | -0.924 | 0.07296 | -0.065 | -12.665
-16 | -0.909 | 0.06831 | -0.065 | -13.313
-15.5 | -0.892 | 0.06392 | -0.066 | -13.952
-15 | -0.872 | 0.05962 | -0.067 | -14.635
-14.5 | -0.854 | 0.05388 | -0.068 | -15.845
-14 | -0.831 | 0.04966 | -0.069 | -16.728
-13.5 | -0.805 | 0.04563 | -0.07 | -17.652
-13 | -0.778 | 0.04169 | -0.072 | -18.669
-12.5 | -0.75 | 0.03734 | -0.073 | -20.076
-12 | -0.718 | 0.03401 | -0.074 | -21.108
-11.5 | -0.684 | 0.03097 | -0.075 | -22.089
-11 | -0.661 | 0.02299 | -0.079 | -28.736
-10.5 | -0.641 | 0.0142 | -0.084 | -45.19
-10 | -0.615 | 0.01029 | -0.088 | -59.727
-9.5 | -0.576 | 0.00834 | -0.09 | -69.073
-9 | -0.528 | 0.00787 | -0.091 | -67.046
-8.5 | -0.477 | 0.00786 | -0.092 | -60.71
-8 | -0.425 | 0.00662 | -0.093 | -64.093
-7.5 | -0.37 | 0.00607 | -0.093 | -60.931
-7 | -0.315 | 0.00615 | -0.094 | -51.166
-6.5 | -0.258 | 0.00565 | -0.094 | -45.722
-6 | -0.201 | 0.00585 | -0.095 | -34.38
-5.5 | -0.143 | 0.00612 | -0.096 | -23.368
-5 | -0.085 | 0.00552 | -0.096 | -15.323
-4.5 | -0.026 | 0.0055 | -0.097 | -4.662
-4 | 0.034 | 0.00536 | -0.097 | 6.283
-3.5 | 0.093 | 0.00483 | -0.098 | 19.319
-3 | 0.153 | 0.00486 | -0.099 | 31.492
-2.5 | 0.213 | 0.00543 | -0.099 | 39.272
-2 | 0.273 | 0.00545 | -0.1 | 50.139
-1.5 | 0.333 | 0.00484 | -0.1 | 68.762
-1 | 0.393 | 0.00488 | -0.101 | 80.513
-0.5 | 0.453 | 0.00487 | -0.102 | 92.98
0 | 0.516 | 0.00557 | -0.102 | 92.625
0.5 | 0.576 | 0.00486 | -0.103 | 118.531
1 | 0.636 | 0.00489 | -0.103 | 129.97
1.5 | 0.695 | 0.00523 | -0.104 | 132.898
2 | 0.755 | 0.00538 | -0.105 | 140.295
2.5 | 0.815 | 0.00728 | -0.105 | 111.924
3 | 0.874 | 0.00637 | -0.106 | 137.191
3.5 | 0.933 | 0.00676 | -0.106 | 137.936
4 | 0.992 | 0.00818 | -0.107 | 121.187
4.5 | 1.05 | 0.00712 | -0.108 | 147.617
5 | 1.107 | 0.00936 | -0.108 | 118.313
5.5 | 1.163 | 0.00813 | -0.109 | 143.055
6 | 1.219 | 0.01063 | -0.109 | 114.627
6.5 | 1.273 | 0.00912 | -0.11 | 139.59
7 | 1.326 | 0.0114 | -0.11 | 116.319
7.5 | 1.378 | 0.01167 | -0.111 | 118.008
8 | 1.428 | 0.00977 | -0.111 | 146.117
8.5 | 1.477 | 0.01017 | -0.112 | 145.253
9 | 1.524 | 0.01063 | -0.113 | 143.297
9.5 | 1.569 | 0.01111 | -0.113 | 141.177
10 | 1.612 | 0.01155 | -0.114 | 139.519
10.5 | 1.634 | 0.01457 | -0.113 | 112.162
11 | 1.668 | 0.01534 | -0.113 | 108.727
11.5 | 1.696 | 0.01668 | -0.113 | 101.66
12 | 1.726 | 0.01728 | -0.113 | 99.898
12.5 | 1.753 | 0.0182 | -0.114 | 96.281
13 | 1.778 | 0.01896 | -0.114 | 93.751
13.5 | 1.799 | 0.02001 | -0.114 | 89.871
14 | 1.815 | 0.02169 | -0.114 | 83.648
14.5 | 1.824 | 0.02301 | -0.114 | 79.286
15 | 1.819 | 0.02427 | -0.114 | 74.952
15.5 | 1.809 | 0.0262 | -0.114 | 69.059
16 | 1.792 | 0.02809 | -0.114 | 63.813
16.5 | 1.77 | 0.03064 | -0.114 | 57.757
17 | 1.742 | 0.03311 | -0.114 | 52.627
17.5 | 1.716 | 0.03439 | -0.114 | 49.901
18 | 1.678 | 0.03869 | -0.114 | 43.368
18.5 | 1.64 | 0.04238 | -0.113 | 38.692
19 | 1.594 | 0.04867 | -0.112 | 32.738
19.5 | 1.536 | 0.05995 | -0.11 | 25.612

## 92. Re 7M Mach 0.10 (2)
BIGFOIL.COM POLAR EXPORT
goe685
GOE 685 |  |  |  | Cl Max: | 1.2455 | at alpha= | 7.5 | deg
XFOIL ncrit=9 |  |  |  | L/D Max: | 127.012 | at alpha= | 5.5 | deg
Re: | 7000000 |  |  | Cd Min: | 0.11014 | at alpha= | -20 | deg
Mach: | 0.1 |  |  | Cl=0 at alpha= | -4.0774 | deg
|  |  |  | @ Cl=0.1, Cd= | 0.0057234
|  |  |  | @ Cl=0.4, Cd= | 0.0057709
|  |  |  | @ Cl=0.6, Cd= | 0.00601
alpha (deg) | Cl | Cd | Cm | Cl/Cd
-20 | -1.045 | 0.11014 | -0.0467 | -9.4879
-19.5 | -1.0999 | 0.09485 | -0.0567 | -11.5962
-19 | -1.1667 | 0.07873 | -0.0676 | -14.819
-18.5 | -1.5405 | 0.02384 | -0.113 | -64.6183
-18 | -1.5242 | 0.02111 | -0.1107 | -72.2027
-17.5 | -1.4848 | 0.01927 | -0.1102 | -77.0524
-17 | -1.4292 | 0.01779 | -0.1119 | -80.3373
-16.5 | -1.3747 | 0.01635 | -0.1132 | -84.0795
-16 | -1.3198 | 0.01511 | -0.1141 | -87.3461
-15.5 | -1.2521 | 0.01406 | -0.1172 | -89.0541
-15 | -1.1869 | 0.01325 | -0.1194 | -89.5774
-14.5 | -1.1361 | 0.0126 | -0.1185 | -90.1667
-14 | -1.0881 | 0.01184 | -0.1172 | -91.9003
-13 | -0.9854 | 0.0107 | -0.1152 | -92.0935
-12.5 | -0.9324 | 0.01025 | -0.1144 | -90.9659
-12 | -0.8782 | 0.00982 | -0.1137 | -89.4297
-11.5 | -0.8242 | 0.00942 | -0.113 | -87.4947
-11 | -0.771 | 0.00891 | -0.1122 | -86.532
-10.5 | -0.7164 | 0.00852 | -0.1116 | -84.0845
-10 | -0.6616 | 0.00821 | -0.111 | -80.5847
-9.5 | -0.6072 | 0.00799 | -0.1102 | -75.995
-9 | -0.5528 | 0.00782 | -0.1095 | -70.6905
-8.5 | -0.4974 | 0.00763 | -0.1089 | -65.19
-8 | -0.4418 | 0.00733 | -0.1084 | -60.2729
-7.5 | -0.3856 | 0.0071 | -0.108 | -54.3099
-7 | -0.3288 | 0.00691 | -0.1077 | -47.5832
-6.5 | -0.2718 | 0.00675 | -0.1075 | -40.2667
-6 | -0.215 | 0.00657 | -0.1072 | -32.7245
-5.5 | -0.1583 | 0.0064 | -0.1069 | -24.7344
-5 | -0.1025 | 0.00635 | -0.1064 | -16.1417
-4.5 | -0.0464 | 0.00621 | -0.106 | -7.4718
-4 | 0.0085 | 0.00593 | -0.1054 | 1.4334
-3.5 | 0.0632 | 0.00575 | -0.1048 | 10.9913
-3 | 0.1186 | 0.00571 | -0.1043 | 20.7706
-2.5 | 0.1752 | 0.00574 | -0.104 | 30.5226
-2 | 0.2317 | 0.00578 | -0.1037 | 40.0865
-1.5 | 0.2883 | 0.00579 | -0.1034 | 49.7927
-1 | 0.3456 | 0.00579 | -0.1033 | 59.6891
-0.5 | 0.4026 | 0.00577 | -0.1031 | 69.7747
0 | 0.4592 | 0.0058 | -0.1028 | 79.1724
0.5 | 0.5155 | 0.00587 | -0.1025 | 87.8194
1 | 0.572 | 0.00595 | -0.1022 | 96.1345
1.5 | 0.628 | 0.00607 | -0.1018 | 103.4596
2 | 0.6831 | 0.00624 | -0.1014 | 109.4712
2.5 | 0.7362 | 0.00657 | -0.1005 | 112.0548
3 | 0.7823 | 0.00738 | -0.0985 | 106.0027
3.5 | 0.8369 | 0.00757 | -0.0979 | 110.5548
4 | 0.8916 | 0.00775 | -0.0974 | 115.0452
4.5 | 0.9466 | 0.00789 | -0.0969 | 119.9747
5 | 1.0002 | 0.00811 | -0.0962 | 123.3292
5.5 | 1.0542 | 0.0083 | -0.0956 | 127.012
6 | 1.098 | 0.00913 | -0.0932 | 120.2629
6.5 | 1.1488 | 0.00945 | -0.0921 | 121.5661
7 | 1.1987 | 0.00979 | -0.0908 | 122.4413
7.5 | 1.2455 | 0.01025 | -0.089 | 121.5122

## 93. Re 7M Mach 0.25 (1)
BIGFOIL.COM POLAR EXPORT
goe685
GOE 685 |  |  |  | Cl Max: | 1.765 | at alpha= | 14 | deg
JavaFoil+Calcfoil stall+Eppler ext transition |  |  |  | L/D Max: | 150.806 | at alpha= | 4.5 | deg
Re: | 7000000 |  |  | Cd Min: | 0.0047 | at alpha= | -3 | deg
Mach: | 0.25 |  |  | Cl=0 at alpha= | -4.2869 | deg
|  |  |  | @ Cl=0.1, Cd= | 0.0047654
|  |  |  | @ Cl=0.4, Cd= | 0.00477
|  |  |  | @ Cl=0.6, Cd= | 0.0055364
alpha (deg) | Cl | Cd | Cm | Cl/Cd
-20 | -0.598 | 0.15999 | -0.05 | -3.736
-19.5 | -0.649 | 0.13516 | -0.055 | -4.805
-19 | -0.692 | 0.12389 | -0.057 | -5.589
-18.5 | -0.73 | 0.11637 | -0.058 | -6.276
-18 | -0.765 | 0.1071 | -0.06 | -7.143
-17.5 | -0.793 | 0.1003 | -0.061 | -7.904
-17 | -0.812 | 0.09254 | -0.062 | -8.77
-16.5 | -0.817 | 0.08544 | -0.063 | -9.56
-16 | -0.818 | 0.07935 | -0.064 | -10.308
-15.5 | -0.816 | 0.07261 | -0.066 | -11.245
-15 | -0.812 | 0.06559 | -0.067 | -12.379
-14.5 | -0.803 | 0.06019 | -0.068 | -13.334
-14 | -0.789 | 0.05593 | -0.069 | -14.106
-13.5 | -0.772 | 0.05176 | -0.07 | -14.911
-13 | -0.751 | 0.04782 | -0.071 | -15.707
-12.5 | -0.73 | 0.0427 | -0.073 | -17.089
-12 | -0.704 | 0.03867 | -0.074 | -18.2
-11.5 | -0.672 | 0.03644 | -0.075 | -18.454
-11 | -0.642 | 0.03179 | -0.077 | -20.197
-10.5 | -0.614 | 0.02549 | -0.08 | -24.085
-10 | -0.587 | 0.01901 | -0.084 | -30.884
-9.5 | -0.566 | 0.01119 | -0.089 | -50.559
-9 | -0.532 | 0.00855 | -0.093 | -62.314
-8.5 | -0.484 | 0.00788 | -0.094 | -61.339
-8 | -0.432 | 0.0079 | -0.095 | -54.726
-7.5 | -0.378 | 0.00647 | -0.096 | -58.4
-7 | -0.322 | 0.00627 | -0.096 | -51.324
-6.5 | -0.264 | 0.00567 | -0.097 | -46.59
-6 | -0.206 | 0.00589 | -0.098 | -34.928
-5.5 | -0.147 | 0.00556 | -0.098 | -26.381
-5 | -0.087 | 0.00546 | -0.099 | -15.89
-4.5 | -0.026 | 0.00539 | -0.099 | -4.886
-4 | 0.035 | 0.0053 | -0.1 | 6.513
-3.5 | 0.096 | 0.00477 | -0.101 | 20.057
-3 | 0.157 | 0.0047 | -0.101 | 33.45
-2.5 | 0.219 | 0.00543 | -0.102 | 40.279
-2 | 0.281 | 0.00474 | -0.103 | 59.166
-1.5 | 0.342 | 0.00477 | -0.103 | 71.673
-1 | 0.403 | 0.00477 | -0.104 | 84.628
-0.5 | 0.465 | 0.00558 | -0.104 | 83.23
0 | 0.53 | 0.00554 | -0.105 | 95.721
0.5 | 0.592 | 0.00564 | -0.106 | 104.842
1 | 0.653 | 0.00485 | -0.106 | 134.567
1.5 | 0.714 | 0.00489 | -0.107 | 146.239
2 | 0.776 | 0.00637 | -0.107 | 121.714
2.5 | 0.837 | 0.00742 | -0.108 | 112.736
3 | 0.898 | 0.00635 | -0.109 | 141.356
3.5 | 0.958 | 0.00649 | -0.109 | 147.643
4 | 1.018 | 0.00839 | -0.11 | 121.351
4.5 | 1.079 | 0.00715 | -0.11 | 150.806
5 | 1.137 | 0.00963 | -0.111 | 118.057
5.5 | 1.194 | 0.01065 | -0.112 | 112.045
6 | 1.25 | 0.01104 | -0.112 | 113.165
6.5 | 1.305 | 0.00948 | -0.113 | 137.655
7 | 1.358 | 0.00958 | -0.113 | 141.692
7.5 | 1.409 | 0.01241 | -0.114 | 113.602
8 | 1.459 | 0.01004 | -0.115 | 145.297
8.5 | 1.507 | 0.01053 | -0.115 | 143.121
9 | 1.552 | 0.01104 | -0.116 | 140.612
9.5 | 1.577 | 0.01443 | -0.115 | 109.341
10 | 1.612 | 0.01525 | -0.115 | 105.72
10.5 | 1.645 | 0.01589 | -0.115 | 103.547
11 | 1.671 | 0.01718 | -0.115 | 97.244
11.5 | 1.697 | 0.01796 | -0.116 | 94.518
12 | 1.72 | 0.01886 | -0.116 | 91.229
12.5 | 1.737 | 0.0202 | -0.116 | 85.97
13 | 1.751 | 0.02152 | -0.116 | 81.336
13.5 | 1.76 | 0.02268 | -0.116 | 77.616
14 | 1.765 | 0.02417 | -0.117 | 73.023
14.5 | 1.757 | 0.02606 | -0.117 | 67.4
15 | 1.725 | 0.02825 | -0.116 | 61.048
15.5 | 1.679 | 0.03216 | -0.116 | 52.191
16 | 1.629 | 0.03514 | -0.115 | 46.364
16.5 | 1.572 | 0.03869 | -0.115 | 40.626
17 | 1.508 | 0.04259 | -0.114 | 35.42
17.5 | 1.429 | 0.0505 | -0.113 | 28.305
18 | 1.342 | 0.06099 | -0.111 | 22.002
18.5 | 1.254 | 0.07052 | -0.11 | 17.787
19 | 1.144 | 0.09394 | -0.104 | 12.181

## 94. Re 7M Mach 0.25 (2)
BIGFOIL.COM POLAR EXPORT
goe685
GOE 685 |  |  |  | Cl Max: | 1.8565 | at alpha= | 16.5 | deg
XFOIL ncrit=9 |  |  |  | L/D Max: | 127.815 | at alpha= | 8 | deg
Re: | 7000000 |  |  | Cd Min: | 0.14809 | at alpha= | -20 | deg
Mach: | 0.25 |  |  | Cl=0 at alpha= | -4.0566 | deg
|  |  |  | @ Cl=0.1, Cd= | 0.0058448
|  |  |  | @ Cl=0.4, Cd= | 0.0058548
|  |  |  | @ Cl=0.6, Cd= | 0.0060425
alpha (deg) | Cl | Cd | Cm | Cl/Cd
-20 | -0.8691 | 0.14809 | -0.0277 | -5.8687
-19.5 | -0.8917 | 0.13626 | -0.0354 | -6.5441
-19 | -0.9135 | 0.12501 | -0.0426 | -7.3074
-18.5 | -0.9329 | 0.11456 | -0.0493 | -8.1433
-18 | -0.9588 | 0.10347 | -0.0564 | -9.2665
-17.5 | -0.9944 | 0.09145 | -0.0645 | -10.8737
-17 | -1.0392 | 0.07877 | -0.0733 | -13.1928
-16.5 | -1.1207 | 0.06253 | -0.0854 | -17.9226
-16 | -1.385 | 0.02211 | -0.1271 | -62.6413
-15.5 | -1.3331 | 0.01915 | -0.1287 | -69.6136
-15 | -1.2591 | 0.01673 | -0.1328 | -75.26
-14.5 | -1.1929 | 0.01514 | -0.1341 | -78.7913
-13.5 | -1.0905 | 0.01327 | -0.1294 | -82.1778
-13 | -1.0382 | 0.01227 | -0.1273 | -84.6129
-12.5 | -0.9834 | 0.01151 | -0.1254 | -85.4387
-12 | -0.9262 | 0.01087 | -0.1239 | -85.207
-11.5 | -0.8686 | 0.01033 | -0.1224 | -84.0852
-11 | -0.811 | 0.00984 | -0.121 | -82.4187
-10.5 | -0.7539 | 0.00924 | -0.1196 | -81.5909
-10 | -0.6963 | 0.00876 | -0.1183 | -79.4863
-9.5 | -0.6391 | 0.00845 | -0.1169 | -75.6331
-9 | -0.5818 | 0.0082 | -0.1156 | -70.9512
-8.5 | -0.5233 | 0.00796 | -0.1146 | -65.7412
-8 | -0.4641 | 0.00769 | -0.1138 | -60.3511
-7.5 | -0.4052 | 0.00736 | -0.113 | -55.0543
-7 | -0.3458 | 0.0071 | -0.1123 | -48.7042
-6.5 | -0.2861 | 0.00689 | -0.1118 | -41.5239
-6 | -0.2265 | 0.00673 | -0.1113 | -33.6553
-5.5 | -0.1674 | 0.00654 | -0.1107 | -25.5963
-5 | -0.1093 | 0.00647 | -0.11 | -16.8934
-4.5 | -0.0509 | 0.00636 | -0.1095 | -8.0031
-4 | 0.0065 | 0.00614 | -0.1088 | 1.0586
-3.5 | 0.0627 | 0.00591 | -0.108 | 10.6091
-3 | 0.1199 | 0.00581 | -0.1074 | 20.6368
-2.5 | 0.1787 | 0.00582 | -0.107 | 30.7045
-2 | 0.2374 | 0.00581 | -0.1066 | 40.8606
-1.5 | 0.2961 | 0.00583 | -0.1062 | 50.789
-1 | 0.3551 | 0.00587 | -0.106 | 60.494
-0.5 | 0.4142 | 0.00585 | -0.1057 | 70.8034
0 | 0.4729 | 0.00586 | -0.1054 | 80.6997
0.5 | 0.531 | 0.00593 | -0.105 | 89.5447
1 | 0.5892 | 0.00602 | -0.1046 | 97.8738
1.5 | 0.6468 | 0.00614 | -0.1041 | 105.342
2 | 0.7027 | 0.0064 | -0.1034 | 109.7969
2.5 | 0.7504 | 0.00719 | -0.1012 | 104.3672
3 | 0.8051 | 0.00751 | -0.1002 | 107.2037
3.5 | 0.8615 | 0.00771 | -0.0995 | 111.738
4 | 0.9185 | 0.00787 | -0.0988 | 116.709
4.5 | 0.975 | 0.00804 | -0.0981 | 121.2687
5 | 1.0305 | 0.00828 | -0.0972 | 124.4565
5.5 | 1.0847 | 0.00858 | -0.096 | 126.4219
6 | 1.1297 | 0.00939 | -0.0932 | 120.3088
6.5 | 1.1822 | 0.00971 | -0.0917 | 121.7508
7 | 1.2315 | 0.01017 | -0.0896 | 121.0914
7.5 | 1.2783 | 0.0107 | -0.0871 | 119.4673
8 | 1.3101 | 0.01025 | -0.0817 | 127.8146
9 | 1.4266 | 0.01129 | -0.0814 | 126.3596
9.5 | 1.4625 | 0.01184 | -0.0766 | 123.522
10 | 1.5023 | 0.01241 | -0.0728 | 121.0556
10.5 | 1.5446 | 0.01306 | -0.0697 | 118.2695
11 | 1.586 | 0.01391 | -0.0667 | 114.0187
11.5 | 1.627 | 0.01479 | -0.0638 | 110.0068
12 | 1.6649 | 0.01584 | -0.0607 | 105.1073
12.5 | 1.6988 | 0.01715 | -0.0572 | 99.0554
13 | 1.7322 | 0.01856 | -0.0539 | 93.3297
13.5 | 1.7608 | 0.02034 | -0.0505 | 86.5683
14 | 1.7858 | 0.02248 | -0.0471 | 79.4395
14.5 | 1.8092 | 0.02487 | -0.0439 | 72.7463
15 | 1.8256 | 0.02801 | -0.0409 | 65.1767
15.5 | 1.8389 | 0.03164 | -0.0384 | 58.1195
16 | 1.8506 | 0.03566 | -0.0363 | 51.8957
16.5 | 1.8565 | 0.04042 | -0.0345 | 45.9302
17 | 1.853 | 0.04629 | -0.0332 | 40.0302
17.5 | 1.8442 | 0.05301 | -0.0325 | 34.7897
18 | 1.836 | 0.05986 | -0.0323 | 30.6716
18.5 | 1.8237 | 0.06735 | -0.0325 | 27.078
19 | 1.806 | 0.07555 | -0.0331 | 23.9047
19.5 | 1.7838 | 0.08431 | -0.0342 | 21.1576
20 | 1.7565 | 0.09358 | -0.0354 | 18.77

## 95. Re 7M Mach 0.50 (1)
BIGFOIL.COM POLAR EXPORT
goe685
GOE 685 |  |  |  | Cl Max: | 1.529 | at alpha= | 8.5 | deg
JavaFoil+Calcfoil stall+Eppler ext transition |  |  |  | L/D Max: | 150.639 | at alpha= | 1.5 | deg
Re: | 7000000 |  |  | Cd Min: | 0.00495 | at alpha= | -3 | deg
Mach: | 0.5 |  |  | Cl=0 at alpha= | -4.2836 | deg
|  |  |  | @ Cl=0.1, Cd= | 0.005051
|  |  |  | @ Cl=0.4, Cd= | 0.0051996
|  |  |  | @ Cl=0.6, Cd= | 0.0057907
alpha (deg) | Cl | Cd | Cm | Cl/Cd
-20 | -0.87 | 0.16049 | -0.061 | -5.42
-19.5 | -0.847 | 0.14136 | -0.063 | -5.991
-19 | -0.82 | 0.13691 | -0.063 | -5.988
-18.5 | -0.793 | 0.12923 | -0.063 | -6.133
-18 | -0.764 | 0.12641 | -0.063 | -6.043
-17.5 | -0.734 | 0.12239 | -0.062 | -5.998
-17 | -0.704 | 0.12077 | -0.06 | -5.829
-16.5 | -0.676 | 0.13122 | -0.06 | -5.152
-16 | -0.653 | 0.11695 | -0.063 | -5.584
-15.5 | -0.627 | 0.10725 | -0.064 | -5.848
-15 | -0.6 | 0.10096 | -0.065 | -5.943
-14.5 | -0.572 | 0.09575 | -0.065 | -5.971
-14 | -0.541 | 0.09516 | -0.062 | -5.689
-13.5 | -0.511 | 0.09393 | -0.059 | -5.435
-13 | -0.481 | 0.09043 | -0.056 | -5.319
-12.5 | -0.454 | 0.09417 | -0.057 | -4.823
-12 | -0.428 | 0.08641 | -0.059 | -4.95
-11.5 | -0.401 | 0.07798 | -0.061 | -5.145
-11 | -0.382 | 0.06168 | -0.071 | -6.186
-10.5 | -0.358 | 0.0517 | -0.076 | -6.923
-10 | -0.332 | 0.04571 | -0.079 | -7.259
-9.5 | -0.305 | 0.0396 | -0.081 | -7.709
-9 | -0.419 | 0.03591 | -0.083 | -11.666
-8.5 | -0.419 | 0.02971 | -0.086 | -14.091
-8 | -0.393 | 0.02567 | -0.089 | -15.307
-7.5 | -0.361 | 0.01921 | -0.094 | -18.767
-7 | -0.332 | 0.00994 | -0.103 | -33.424
-6.5 | -0.284 | 0.00811 | -0.107 | -35.058
-6 | -0.225 | 0.00741 | -0.109 | -30.35
-5.5 | -0.161 | 0.00636 | -0.11 | -25.399
-5 | -0.096 | 0.00603 | -0.11 | -15.918
-4.5 | -0.029 | 0.00585 | -0.111 | -4.992
-4 | 0.038 | 0.00568 | -0.112 | 6.763
-3.5 | 0.107 | 0.00498 | -0.113 | 21.437
-3 | 0.175 | 0.00495 | -0.113 | 35.439
-2.5 | 0.244 | 0.00566 | -0.114 | 43.163
-2 | 0.313 | 0.00566 | -0.115 | 55.393
-1.5 | 0.382 | 0.00497 | -0.115 | 76.875
-1 | 0.451 | 0.00585 | -0.116 | 77.072
-0.5 | 0.519 | 0.00588 | -0.117 | 88.23
0 | 0.592 | 0.00588 | -0.117 | 100.731
0.5 | 0.661 | 0.00511 | -0.118 | 129.22
1 | 0.729 | 0.00519 | -0.119 | 140.534
1.5 | 0.798 | 0.00529 | -0.119 | 150.639
2 | 0.866 | 0.00583 | -0.12 | 148.58
2.5 | 0.933 | 0.00712 | -0.121 | 131.146
3 | 1.001 | 0.00742 | -0.121 | 134.899
3.5 | 1.068 | 0.00741 | -0.122 | 144.095
4 | 1.134 | 0.00794 | -0.123 | 142.798
4.5 | 1.2 | 0.01083 | -0.123 | 110.857
5 | 1.262 | 0.00989 | -0.124 | 127.648
5.5 | 1.322 | 0.01038 | -0.125 | 127.391
6 | 1.365 | 0.01361 | -0.124 | 100.254
6.5 | 1.413 | 0.01437 | -0.125 | 98.379
7 | 1.456 | 0.01506 | -0.125 | 96.666
7.5 | 1.491 | 0.01615 | -0.125 | 92.33
8 | 1.516 | 0.01728 | -0.125 | 87.759
8.5 | 1.529 | 0.01825 | -0.125 | 83.773
9 | 1.521 | 0.01991 | -0.125 | 76.411
9.5 | 1.477 | 0.02163 | -0.126 | 68.318
10 | 1.338 | 0.02447 | -0.125 | 54.687
10.5 | 0.965 | 0.02759 | -0.125 | 34.976
11 | 0.982 | 0.0329 | -0.123 | 29.843
11.5 | 0.875 | 0.07934 | -0.077 | 11.033
12 | 1.002 | 0.05027 | -0.116 | 19.925
12.5 | 1.02 | 0.05912 | -0.115 | 17.259
13 | 0.955 | 0.09266 | -0.077 | 10.305
13.5 | 1.081 | 0.06074 | -0.116 | 17.789

## 96. Re 7M Mach 0.50 (2)
BIGFOIL.COM POLAR EXPORT
goe685
GOE 685 |  |  |  | Cl Max: | 1.7078 | at alpha= | 12 | deg
XFOIL ncrit=9 |  |  |  | L/D Max: | 127.395 | at alpha= | 5 | deg
Re: | 7000000 |  |  | Cd Min: | 0.13826 | at alpha= | 17 | deg
Mach: | 0.5 |  |  | Cl=0 at alpha= | -3.9392 | deg
|  |  |  | @ Cl=0.1, Cd= | 0.006461
|  |  |  | @ Cl=0.4, Cd= | 0.0061119
|  |  |  | @ Cl=0.6, Cd= | 0.0062992
alpha (deg) | Cl | Cd | Cm | Cl/Cd
-14.5 | -0.5561 | 0.12602 | -0.05 | -4.4128
-14 | -0.5758 | 0.11485 | -0.0568 | -5.0135
-13.5 | -0.5869 | 0.1051 | -0.0627 | -5.5842
-13 | -0.5841 | 0.09459 | -0.0726 | -6.1751
-12.5 | -0.5933 | 0.08447 | -0.0806 | -7.0238
-12 | -0.5895 | 0.07224 | -0.0966 | -8.1603
-11.5 | -0.5842 | 0.06108 | -0.112 | -9.5645
-11 | -0.573 | 0.0469 | -0.1385 | -12.2175
-10.5 | -0.6125 | 0.03923 | -0.1426 | -15.6131
-10 | -0.6698 | 0.03167 | -0.1448 | -21.1494
-9.5 | -0.7035 | 0.02203 | -0.1494 | -31.9337
-9 | -0.6873 | 0.01477 | -0.1494 | -46.5335
-8.5 | -0.6357 | 0.01189 | -0.1456 | -53.4651
-8 | -0.5701 | 0.0103 | -0.1418 | -55.3495
-7.5 | -0.4997 | 0.00927 | -0.1386 | -53.9051
-7 | -0.4278 | 0.00856 | -0.1357 | -49.9766
-6.5 | -0.3564 | 0.0079 | -0.1332 | -45.1139
-6 | -0.2844 | 0.00749 | -0.131 | -37.9706
-5.5 | -0.2132 | 0.0072 | -0.1291 | -29.6111
-5 | -0.1439 | 0.00705 | -0.1272 | -20.4113
-4.5 | -0.0755 | 0.0069 | -0.1254 | -10.942
-4 | -0.0082 | 0.00687 | -0.1238 | -1.1936
-3.5 | 0.0592 | 0.00674 | -0.1223 | 8.7834
-3 | 0.125 | 0.00629 | -0.121 | 19.8728
-2.5 | 0.1921 | 0.00609 | -0.12 | 31.5435
-2 | 0.2604 | 0.00606 | -0.1192 | 42.9703
-1.5 | 0.3283 | 0.00609 | -0.1184 | 53.908
-1 | 0.3958 | 0.00611 | -0.1176 | 64.7791
-0.5 | 0.4638 | 0.00614 | -0.117 | 75.5375
0 | 0.531 | 0.00618 | -0.1163 | 85.9223
0.5 | 0.5967 | 0.00629 | -0.1153 | 94.8649
1 | 0.6613 | 0.00647 | -0.1142 | 102.2102
1.5 | 0.7214 | 0.00686 | -0.1122 | 105.1603
2 | 0.7723 | 0.00771 | -0.1087 | 100.1686
2.5 | 0.8369 | 0.00791 | -0.1073 | 105.8028
3 | 0.901 | 0.00811 | -0.1058 | 111.0974
3.5 | 0.9661 | 0.00829 | -0.1043 | 116.538
4 | 1.0299 | 0.00851 | -0.1024 | 121.0223
4.5 | 1.0916 | 0.00882 | -0.1001 | 123.7642
5 | 1.1542 | 0.00906 | -0.0976 | 127.3951
5.5 | 1.1908 | 0.01008 | -0.0908 | 118.1349
6 | 1.2364 | 0.01053 | -0.0851 | 117.4169
6.5 | 1.2795 | 0.0112 | -0.0791 | 114.2411
7 | 1.3167 | 0.0121 | -0.0723 | 108.8182
7.5 | 1.359 | 0.01292 | -0.0664 | 105.1858
8 | 1.3998 | 0.01389 | -0.0604 | 100.7775
8.5 | 1.441 | 0.01492 | -0.0546 | 96.5818
10 | 1.6277 | 0.01975 | -0.0509 | 82.4152
10.5 | 1.661 | 0.02253 | -0.0462 | 73.7239
11 | 1.689 | 0.02598 | -0.0418 | 65.0115
11.5 | 1.7067 | 0.03048 | -0.0378 | 55.9941
12 | 1.7078 | 0.03647 | -0.0344 | 46.8275
12.5 | 1.6941 | 0.04392 | -0.032 | 38.5724
13 | 1.6665 | 0.05291 | -0.0309 | 31.4969
13.5 | 1.6341 | 0.06263 | -0.0307 | 26.0913
14 | 1.5995 | 0.07276 | -0.0314 | 21.9832
14.5 | 1.563 | 0.0832 | -0.0326 | 18.7861
15 | 1.5252 | 0.09377 | -0.0341 | 16.2653
15.5 | 1.4881 | 0.10408 | -0.0354 | 14.2977
16 | 1.4571 | 0.11457 | -0.0378 | 12.718
16.5 | 1.4307 | 0.1262 | -0.0428 | 11.3368
17 | 1.4089 | 0.13826 | -0.0491 | 10.1902

## 97. Re 8M Mach 0.00 (1)
BIGFOIL.COM POLAR EXPORT
goe685
GOE 685 |  |  |  | Cl Max: | 1.834 | at alpha= | 14.5 | deg
JavaFoil+Calcfoil stall+Eppler ext transition |  |  |  | L/D Max: | 150.338 | at alpha= | 4.5 | deg
Re: | 8000000 |  |  | Cd Min: | 0.00472 | at alpha= | -1.5 | deg
Mach: | 0 |  |  | Cl=0 at alpha= | -4.2833 | deg
|  |  |  | @ Cl=0.1, Cd= | 0.0052436
|  |  |  | @ Cl=0.4, Cd= | 0.0048676
|  |  |  | @ Cl=0.6, Cd= | 0.00482
alpha (deg) | Cl | Cd | Cm | Cl/Cd
-20 | -0.933 | 0.1079 | -0.059 | -8.647
-19.5 | -0.943 | 0.10104 | -0.06 | -9.335
-19 | -0.951 | 0.0954 | -0.061 | -9.971
-18.5 | -0.955 | 0.09136 | -0.061 | -10.451
-18 | -0.958 | 0.08604 | -0.062 | -11.13
-17.5 | -0.958 | 0.08027 | -0.063 | -11.939
-17 | -0.951 | 0.07518 | -0.064 | -12.652
-16.5 | -0.937 | 0.07056 | -0.065 | -13.278
-16 | -0.92 | 0.06599 | -0.065 | -13.946
-15.5 | -0.902 | 0.06163 | -0.066 | -14.632
-15 | -0.881 | 0.05761 | -0.067 | -15.291
-14.5 | -0.862 | 0.05127 | -0.069 | -16.812
-14 | -0.838 | 0.0468 | -0.07 | -17.911
-13.5 | -0.811 | 0.04335 | -0.071 | -18.713
-13 | -0.782 | 0.03981 | -0.072 | -19.654
-12.5 | -0.753 | 0.03606 | -0.073 | -20.883
-12 | -0.727 | 0.02962 | -0.076 | -24.532
-11.5 | -0.692 | 0.02675 | -0.077 | -25.885
-11 | -0.671 | 0.01874 | -0.081 | -35.814
-10.5 | -0.652 | 0.01165 | -0.086 | -56.018
-10 | -0.622 | 0.00907 | -0.089 | -68.558
-9.5 | -0.575 | 0.00808 | -0.09 | -71.232
-9 | -0.527 | 0.00797 | -0.091 | -66.133
-8.5 | -0.476 | 0.00666 | -0.091 | -71.492
-8 | -0.423 | 0.00648 | -0.092 | -65.319
-7.5 | -0.369 | 0.00592 | -0.093 | -62.255
-7 | -0.313 | 0.00608 | -0.093 | -51.563
-6.5 | -0.257 | 0.0058 | -0.094 | -44.339
-6 | -0.2 | 0.00569 | -0.095 | -35.162
-5.5 | -0.142 | 0.00552 | -0.095 | -25.786
-5 | -0.084 | 0.00547 | -0.096 | -15.397
-4.5 | -0.026 | 0.00535 | -0.096 | -4.77
-4 | 0.034 | 0.00482 | -0.097 | 6.957
-3.5 | 0.093 | 0.00531 | -0.098 | 17.491
-3 | 0.152 | 0.00475 | -0.098 | 32.102
-2.5 | 0.212 | 0.00534 | -0.099 | 39.703
-2 | 0.272 | 0.00536 | -0.099 | 50.743
-1.5 | 0.331 | 0.00472 | -0.1 | 70.226
-1 | 0.391 | 0.00477 | -0.101 | 82.02
-0.5 | 0.45 | 0.00541 | -0.101 | 83.169
0 | 0.513 | 0.00543 | -0.102 | 94.477
0.5 | 0.573 | 0.00482 | -0.102 | 118.787
1 | 0.633 | 0.00482 | -0.103 | 131.349
1.5 | 0.692 | 0.00492 | -0.104 | 140.57
2 | 0.751 | 0.0054 | -0.104 | 139.178
2.5 | 0.811 | 0.00718 | -0.105 | 112.952
3 | 0.87 | 0.00626 | -0.105 | 138.868
3.5 | 0.928 | 0.00639 | -0.106 | 145.237
4 | 0.987 | 0.00683 | -0.106 | 144.567
4.5 | 1.045 | 0.00695 | -0.107 | 150.338
5 | 1.102 | 0.00911 | -0.108 | 120.986
5.5 | 1.158 | 0.00797 | -0.108 | 145.309
6 | 1.213 | 0.01036 | -0.109 | 117.122
6.5 | 1.267 | 0.00907 | -0.109 | 139.706
7 | 1.32 | 0.00917 | -0.11 | 143.875
7.5 | 1.372 | 0.01148 | -0.11 | 119.477
8 | 1.422 | 0.00976 | -0.111 | 145.668
8.5 | 1.471 | 0.00988 | -0.112 | 148.9
9 | 1.518 | 0.01034 | -0.112 | 146.842
9.5 | 1.564 | 0.01076 | -0.113 | 145.368
10 | 1.607 | 0.01121 | -0.113 | 143.309
10.5 | 1.649 | 0.01157 | -0.114 | 142.491
11 | 1.667 | 0.015 | -0.113 | 111.123
11.5 | 1.698 | 0.01593 | -0.113 | 106.575
12 | 1.728 | 0.01655 | -0.113 | 104.437
12.5 | 1.755 | 0.01736 | -0.113 | 101.099
13 | 1.78 | 0.01827 | -0.114 | 97.454
13.5 | 1.804 | 0.01911 | -0.114 | 94.396
14 | 1.822 | 0.02061 | -0.114 | 88.422
14.5 | 1.834 | 0.0218 | -0.114 | 84.135
15 | 1.832 | 0.02313 | -0.114 | 79.212
15.5 | 1.826 | 0.02466 | -0.114 | 74.022
16 | 1.815 | 0.02626 | -0.114 | 69.127
16.5 | 1.798 | 0.02842 | -0.114 | 63.247
17 | 1.775 | 0.03064 | -0.114 | 57.914
17.5 | 1.753 | 0.03176 | -0.114 | 55.195
18 | 1.719 | 0.03574 | -0.114 | 48.106
18.5 | 1.678 | 0.04227 | -0.113 | 39.691
19 | 1.644 | 0.04493 | -0.113 | 36.601
19.5 | 1.598 | 0.05291 | -0.111 | 30.201

## 98. Re 8M Mach 0.00 (2)
BIGFOIL.COM POLAR EXPORT
goe685
GOE 685 |  |  |  | Cl Max: | 1.9282 | at alpha= | 19 | deg
XFOIL ncrit=9 |  |  |  | L/D Max: | 134.058 | at alpha= | 8.5 | deg
Re: | 8000000 |  |  | Cd Min: | 0.08923 | at alpha= | -20 | deg
Mach: | 0 |  |  | Cl=0 at alpha= | -4.0769 | deg
|  |  |  | @ Cl=0.1, Cd= | 0.0056828
|  |  |  | @ Cl=0.4, Cd= | 0.0056803
|  |  |  | @ Cl=0.6, Cd= | 0.0059067
alpha (deg) | Cl | Cd | Cm | Cl/Cd
-20 | -1.1705 | 0.08923 | -0.0594 | -13.1178
-19.5 | -1.5692 | 0.02704 | -0.1121 | -58.0325
-19 | -1.5773 | 0.02258 | -0.1106 | -69.8539
-18.5 | -1.5582 | 0.02018 | -0.1083 | -77.2151
-17.5 | -1.4693 | 0.01718 | -0.1087 | -85.5239
-17 | -1.4132 | 0.01609 | -0.1102 | -87.831
-16.5 | -1.3621 | 0.01491 | -0.1107 | -91.3548
-16 | -1.2992 | 0.01385 | -0.1133 | -93.8051
-15.5 | -1.2324 | 0.01298 | -0.1164 | -94.9461
-15 | -1.1791 | 0.01239 | -0.1164 | -95.1655
-14 | -1.0814 | 0.01119 | -0.1143 | -96.6399
-13.5 | -1.0309 | 0.01062 | -0.1134 | -97.0716
-13 | -0.9794 | 0.01015 | -0.1127 | -96.4926
-12.5 | -0.9261 | 0.00971 | -0.1122 | -95.3759
-12 | -0.8729 | 0.00935 | -0.1116 | -93.3583
-11.5 | -0.8187 | 0.00901 | -0.1111 | -90.8657
-11 | -0.7654 | 0.00856 | -0.1106 | -89.4159
-10.5 | -0.7115 | 0.00819 | -0.11 | -86.8742
-10 | -0.6579 | 0.00793 | -0.1093 | -82.9634
-9.5 | -0.6043 | 0.00776 | -0.1086 | -77.8737
-9 | -0.5499 | 0.00759 | -0.1081 | -72.4506
-8.5 | -0.4944 | 0.0074 | -0.1077 | -66.8108
-8 | -0.4388 | 0.00715 | -0.1074 | -61.3706
-7.5 | -0.3829 | 0.00692 | -0.1071 | -55.3324
-7 | -0.3266 | 0.00673 | -0.1068 | -48.529
-6.5 | -0.2701 | 0.00658 | -0.1066 | -41.0486
-6 | -0.2135 | 0.00643 | -0.1064 | -33.2037
-5.5 | -0.1575 | 0.00629 | -0.106 | -25.0397
-5 | -0.1021 | 0.00626 | -0.1056 | -16.3099
-4.5 | -0.0462 | 0.00613 | -0.1053 | -7.5367
-4 | 0.0084 | 0.00591 | -0.1047 | 1.4213
-3.5 | 0.0626 | 0.00573 | -0.1042 | 10.925
-3 | 0.1181 | 0.00566 | -0.1038 | 20.8657
-2.5 | 0.1745 | 0.00566 | -0.1035 | 30.8304
-2 | 0.2307 | 0.00567 | -0.1032 | 40.6878
-1.5 | 0.2875 | 0.00567 | -0.103 | 50.7055
-1 | 0.3443 | 0.0057 | -0.1029 | 60.4035
-0.5 | 0.401 | 0.00568 | -0.1027 | 70.5986
0 | 0.4574 | 0.00571 | -0.1024 | 80.1051
0.5 | 0.5135 | 0.00577 | -0.1022 | 88.9948
1 | 0.5697 | 0.00583 | -0.1019 | 97.7187
1.5 | 0.625 | 0.00597 | -0.1015 | 104.6901
2 | 0.6792 | 0.0062 | -0.101 | 109.5484
2.5 | 0.7289 | 0.00674 | -0.0996 | 108.1454
3 | 0.7793 | 0.00724 | -0.0984 | 107.6381
3.5 | 0.8337 | 0.00742 | -0.0979 | 112.3585
4 | 0.8888 | 0.00756 | -0.0975 | 117.5661
4.5 | 0.943 | 0.00772 | -0.097 | 122.1503
5 | 0.9968 | 0.00792 | -0.0964 | 125.8586
5.5 | 1.0492 | 0.00819 | -0.0956 | 128.1074
6 | 1.0943 | 0.00893 | -0.0936 | 122.542
6.5 | 1.1455 | 0.00921 | -0.0926 | 124.3757
7 | 1.1952 | 0.00956 | -0.0914 | 125.0209
7.5 | 1.2418 | 0.01004 | -0.0897 | 123.6853
8 | 1.2847 | 0.00998 | -0.0874 | 128.7275
8.5 | 1.3446 | 0.01003 | -0.0887 | 134.0578
9 | 1.3911 | 0.01042 | -0.087 | 133.5029
9.5 | 1.4356 | 0.01087 | -0.0849 | 132.0699
10 | 1.4789 | 0.01133 | -0.0827 | 130.5296
10.5 | 1.5203 | 0.01177 | -0.0801 | 129.1674
11 | 1.554 | 0.01227 | -0.0761 | 126.6504
11.5 | 1.5894 | 0.01288 | -0.0726 | 123.4006
12 | 1.63 | 0.01347 | -0.0705 | 121.0097
12.5 | 1.6693 | 0.01423 | -0.0683 | 117.3085
13 | 1.7051 | 0.01513 | -0.0658 | 112.6966
13.5 | 1.7404 | 0.01602 | -0.0633 | 108.6392
14 | 1.7715 | 0.01717 | -0.0605 | 103.1741
14.5 | 1.7998 | 0.01851 | -0.0576 | 97.2339
15 | 1.8277 | 0.01994 | -0.0549 | 91.66
15.5 | 1.8511 | 0.02172 | -0.052 | 85.2256
16 | 1.8708 | 0.02386 | -0.0491 | 78.4074
16.5 | 1.8888 | 0.02629 | -0.0465 | 71.8448
17 | 1.9051 | 0.02899 | -0.0442 | 65.7158
17.5 | 1.9172 | 0.03227 | -0.0422 | 59.4112
18 | 1.9229 | 0.03634 | -0.0404 | 52.9141
18.5 | 1.9266 | 0.04085 | -0.0391 | 47.1628
19 | 1.9282 | 0.04572 | -0.0381 | 42.1741
19.5 | 1.9278 | 0.05102 | -0.0375 | 37.7852
20 | 1.9213 | 0.05713 | -0.0372 | 33.6303

## 99. Re 8M Mach 0.10 (1)
BIGFOIL.COM POLAR EXPORT
goe685
GOE 685 |  |  |  | Cl Max: | 1.826 | at alpha= | 14.5 | deg
JavaFoil+Calcfoil stall+Eppler ext transition |  |  |  | L/D Max: | 150.004 | at alpha= | 4.5 | deg
Re: | 8000000 |  |  | Cd Min: | 0.00474 | at alpha= | -3 | deg
Mach: | 0.1 |  |  | Cl=0 at alpha= | -4.2833 | deg
|  |  |  | @ Cl=0.1, Cd= | 0.0052435
|  |  |  | @ Cl=0.4, Cd= | 0.0048858
|  |  |  | @ Cl=0.6, Cd= | 0.004786
alpha (deg) | Cl | Cd | Cm | Cl/Cd
-20 | -0.899 | 0.1111 | -0.059 | -8.093
-19.5 | -0.913 | 0.10475 | -0.06 | -8.714
-19 | -0.925 | 0.09798 | -0.061 | -9.438
-18.5 | -0.932 | 0.09388 | -0.061 | -9.923
-18 | -0.938 | 0.08823 | -0.062 | -10.626
-17.5 | -0.941 | 0.08211 | -0.063 | -11.462
-17 | -0.937 | 0.07686 | -0.064 | -12.193
-16.5 | -0.925 | 0.07203 | -0.065 | -12.837
-16 | -0.91 | 0.06703 | -0.066 | -13.577
-15.5 | -0.893 | 0.06278 | -0.066 | -14.224
-15 | -0.874 | 0.05867 | -0.067 | -14.892
-14.5 | -0.855 | 0.05258 | -0.069 | -16.271
-14 | -0.833 | 0.04798 | -0.07 | -17.363
-13.5 | -0.807 | 0.04445 | -0.071 | -18.157
-13 | -0.78 | 0.04058 | -0.072 | -19.217
-12.5 | -0.751 | 0.03695 | -0.073 | -20.315
-12 | -0.723 | 0.0315 | -0.075 | -22.938
-11.5 | -0.689 | 0.02866 | -0.076 | -24.032
-11 | -0.666 | 0.02077 | -0.08 | -32.08
-10.5 | -0.648 | 0.01276 | -0.085 | -50.823
-10 | -0.62 | 0.0094 | -0.089 | -65.982
-9.5 | -0.577 | 0.00816 | -0.09 | -70.679
-9 | -0.528 | 0.00767 | -0.091 | -68.878
-8.5 | -0.478 | 0.00671 | -0.092 | -71.216
-8 | -0.425 | 0.00649 | -0.093 | -65.452
-7.5 | -0.37 | 0.00596 | -0.093 | -62.106
-7 | -0.315 | 0.00602 | -0.094 | -52.24
-6.5 | -0.258 | 0.00585 | -0.094 | -44.165
-6 | -0.201 | 0.00564 | -0.095 | -35.647
-5.5 | -0.143 | 0.00556 | -0.096 | -25.736
-5 | -0.085 | 0.0055 | -0.096 | -15.392
-4.5 | -0.026 | 0.00534 | -0.097 | -4.802
-4 | 0.034 | 0.00481 | -0.097 | 7
-3.5 | 0.093 | 0.00531 | -0.098 | 17.582
-3 | 0.153 | 0.00474 | -0.099 | 32.318
-2.5 | 0.213 | 0.00534 | -0.099 | 39.9
-2 | 0.273 | 0.00536 | -0.1 | 51.002
-1.5 | 0.333 | 0.00476 | -0.1 | 69.943
-1 | 0.393 | 0.00481 | -0.101 | 81.701
-0.5 | 0.453 | 0.00546 | -0.102 | 82.823
0 | 0.516 | 0.00544 | -0.102 | 94.834
0.5 | 0.576 | 0.00477 | -0.103 | 120.662
1 | 0.636 | 0.00481 | -0.103 | 132.11
1.5 | 0.695 | 0.00492 | -0.104 | 141.34
2 | 0.755 | 0.00535 | -0.105 | 141.079
2.5 | 0.815 | 0.00716 | -0.105 | 113.705
3 | 0.874 | 0.00627 | -0.106 | 139.405
3.5 | 0.933 | 0.0064 | -0.106 | 145.77
4 | 0.992 | 0.00801 | -0.107 | 123.768
4.5 | 1.05 | 0.007 | -0.108 | 150.004
5 | 1.107 | 0.00917 | -0.108 | 120.725
5.5 | 1.163 | 0.01003 | -0.109 | 116.037
6 | 1.219 | 0.01039 | -0.109 | 117.302
6.5 | 1.273 | 0.00915 | -0.11 | 139.096
7 | 1.326 | 0.00928 | -0.111 | 142.898
7.5 | 1.378 | 0.01157 | -0.111 | 119.021
8 | 1.428 | 0.00986 | -0.112 | 144.798
8.5 | 1.477 | 0.00997 | -0.112 | 148.086
9 | 1.524 | 0.01038 | -0.113 | 146.787
9.5 | 1.569 | 0.01085 | -0.113 | 144.579
10 | 1.612 | 0.01133 | -0.114 | 142.291
10.5 | 1.653 | 0.01408 | -0.114 | 117.361
11 | 1.669 | 0.01523 | -0.113 | 109.557
11.5 | 1.699 | 0.01621 | -0.113 | 104.788
12 | 1.728 | 0.01686 | -0.114 | 102.503
12.5 | 1.755 | 0.0177 | -0.114 | 99.142
13 | 1.78 | 0.01842 | -0.114 | 96.611
13.5 | 1.801 | 0.01955 | -0.114 | 92.106
14 | 1.817 | 0.02105 | -0.114 | 86.322
14.5 | 1.826 | 0.0223 | -0.114 | 81.895
15 | 1.821 | 0.02372 | -0.115 | 76.779
15.5 | 1.812 | 0.02534 | -0.115 | 71.494
16 | 1.797 | 0.02706 | -0.115 | 66.398
16.5 | 1.774 | 0.02948 | -0.114 | 60.174
17 | 1.746 | 0.03185 | -0.114 | 54.836
17.5 | 1.72 | 0.03305 | -0.114 | 52.047
18 | 1.681 | 0.03745 | -0.114 | 44.89
18.5 | 1.639 | 0.04273 | -0.113 | 38.346
19 | 1.595 | 0.04787 | -0.113 | 33.329
19.5 | 1.537 | 0.05913 | -0.111 | 25.986

## 100. Re 8M Mach 0.10 (2)
BIGFOIL.COM POLAR EXPORT
goe685
GOE 685 |  |  |  | Cl Max: | 1.9182 | at alpha= | 19 | deg
XFOIL ncrit=9 |  |  |  | L/D Max: | 133.035 | at alpha= | 9 | deg
Re: | 8000000 |  |  | Cd Min: | 0.10308 | at alpha= | -20 | deg
Mach: | 0.1 |  |  | Cl=0 at alpha= | -4.0727 | deg
|  |  |  | @ Cl=0.1, Cd= | 0.005703
|  |  |  | @ Cl=0.4, Cd= | 0.0057005
|  |  |  | @ Cl=0.6, Cd= | 0.0059186
alpha (deg) | Cl | Cd | Cm | Cl/Cd
-20 | -1.0916 | 0.10308 | -0.0515 | -10.5898
-19.5 | -1.1547 | 0.08703 | -0.0623 | -13.2678
-19 | -1.5454 | 0.02801 | -0.1132 | -55.1732
-18.5 | -1.5538 | 0.02266 | -0.1129 | -68.5702
-18 | -1.5361 | 0.02022 | -0.11 | -75.9693
-17.5 | -1.4857 | 0.01829 | -0.1116 | -81.2302
-17 | -1.4299 | 0.0169 | -0.1131 | -84.6095
-16.5 | -1.377 | 0.01578 | -0.1135 | -87.2624
-16 | -1.3152 | 0.01452 | -0.1157 | -90.5785
-15.5 | -1.2465 | 0.01344 | -0.119 | -92.7455
-15 | -1.1909 | 0.01273 | -0.1192 | -93.5507
-14 | -1.0918 | 0.01152 | -0.1167 | -94.7743
-13.5 | -1.0412 | 0.01088 | -0.1156 | -95.6985
-13 | -0.9893 | 0.01035 | -0.1147 | -95.5845
-12.5 | -0.9354 | 0.00988 | -0.114 | -94.6761
-12 | -0.8816 | 0.00949 | -0.1133 | -92.8978
-11.5 | -0.8267 | 0.00913 | -0.1127 | -90.5476
-11 | -0.7725 | 0.0087 | -0.112 | -88.7931
-10.5 | -0.7183 | 0.00829 | -0.1114 | -86.6466
-10 | -0.6641 | 0.00801 | -0.1106 | -82.9089
-9.5 | -0.6101 | 0.00783 | -0.1098 | -77.9183
-9 | -0.5551 | 0.00765 | -0.1091 | -72.5621
-8.5 | -0.4989 | 0.00745 | -0.1087 | -66.9664
-8 | -0.4427 | 0.0072 | -0.1083 | -61.4861
-7.5 | -0.3863 | 0.00696 | -0.1079 | -55.5029
-7 | -0.3296 | 0.00676 | -0.1076 | -48.7574
-6.5 | -0.2726 | 0.0066 | -0.1074 | -41.303
-6 | -0.2155 | 0.00646 | -0.1071 | -33.3591
-5.5 | -0.1591 | 0.00632 | -0.1067 | -25.1741
-5 | -0.1033 | 0.00629 | -0.1063 | -16.4229
-4.5 | -0.047 | 0.00616 | -0.1059 | -7.6299
-4 | 0.008 | 0.00594 | -0.1053 | 1.3468
-3.5 | 0.0627 | 0.00577 | -0.1048 | 10.8666
-3 | 0.1184 | 0.00567 | -0.1043 | 20.8818
-2.5 | 0.1752 | 0.00567 | -0.1041 | 30.8995
-2 | 0.2318 | 0.00568 | -0.1038 | 40.8099
-1.5 | 0.2889 | 0.00568 | -0.1035 | 50.8627
-1 | 0.3461 | 0.00571 | -0.1034 | 60.613
-0.5 | 0.4031 | 0.0057 | -0.1032 | 70.7193
0 | 0.4599 | 0.00572 | -0.1029 | 80.4021
0.5 | 0.5163 | 0.00578 | -0.1026 | 89.3253
1 | 0.5728 | 0.00585 | -0.1024 | 97.9145
1.5 | 0.6283 | 0.00599 | -0.1019 | 104.8915
2 | 0.6827 | 0.00623 | -0.1013 | 109.5827
2.5 | 0.7305 | 0.00693 | -0.0996 | 105.4113
3 | 0.7836 | 0.00726 | -0.0987 | 107.9339
3.5 | 0.8383 | 0.00744 | -0.0982 | 112.6747
4 | 0.8937 | 0.00758 | -0.0978 | 117.9024
4.5 | 0.9483 | 0.00775 | -0.0972 | 122.3613
5 | 1.0024 | 0.00795 | -0.0966 | 126.0881
5.5 | 1.055 | 0.00822 | -0.0958 | 128.3455
6 | 1.1002 | 0.00898 | -0.0936 | 122.5167
6.5 | 1.1517 | 0.00926 | -0.0926 | 124.3737
7 | 1.2013 | 0.00963 | -0.0913 | 124.7456
7.5 | 1.2481 | 0.01012 | -0.0894 | 123.33
8 | 1.2943 | 0.01031 | -0.0876 | 125.5383
9 | 1.3982 | 0.01051 | -0.0864 | 133.0352
9.5 | 1.4424 | 0.01098 | -0.0842 | 131.3661
10 | 1.4859 | 0.01144 | -0.0818 | 129.8864
10.5 | 1.524 | 0.01188 | -0.0784 | 128.2828
11 | 1.5589 | 0.01243 | -0.0745 | 125.4143
11.5 | 1.597 | 0.01306 | -0.0715 | 122.2818
12 | 1.6386 | 0.01371 | -0.0694 | 119.5186
12.5 | 1.6765 | 0.01455 | -0.067 | 115.2234
13 | 1.7125 | 0.01546 | -0.0643 | 110.7697
13.5 | 1.7471 | 0.01646 | -0.0616 | 106.1422
14 | 1.7768 | 0.01775 | -0.0586 | 100.1014
14.5 | 1.805 | 0.01917 | -0.0556 | 94.1575
15 | 1.8314 | 0.02078 | -0.0527 | 88.1328
15.5 | 1.8532 | 0.0228 | -0.0497 | 81.2807
16 | 1.8716 | 0.02518 | -0.0468 | 74.3288
16.5 | 1.8898 | 0.02776 | -0.0444 | 68.0764
17 | 1.9036 | 0.03088 | -0.0422 | 61.6451
17.5 | 1.9121 | 0.03468 | -0.0402 | 55.1355
18 | 1.9155 | 0.03923 | -0.0386 | 48.8274
18.5 | 1.9173 | 0.04411 | -0.0375 | 43.4663
19 | 1.9182 | 0.04931 | -0.0367 | 38.9008
19.5 | 1.9132 | 0.0553 | -0.0363 | 34.5967
20 | 1.9027 | 0.06214 | -0.0364 | 30.6196

## 101. Re 8M Mach 0.25 (1)
BIGFOIL.COM POLAR EXPORT
goe685
GOE 685 |  |  |  | Cl Max: | 1.767 | at alpha= | 14 | deg
JavaFoil+Calcfoil stall+Eppler ext transition |  |  |  | L/D Max: | 153.5 | at alpha= | 4.5 | deg
Re: | 8000000 |  |  | Cd Min: | 0.00462 | at alpha= | -3 | deg
Mach: | 0.25 |  |  | Cl=0 at alpha= | -4.2869 | deg
|  |  |  | @ Cl=0.1, Cd= | 0.0052648
|  |  |  | @ Cl=0.4, Cd= | 0.0046705
|  |  |  | @ Cl=0.6, Cd= | 0.0048375
alpha (deg) | Cl | Cd | Cm | Cl/Cd
-20 | -0.598 | 0.1579 | -0.05 | -3.786
-19.5 | -0.651 | 0.13171 | -0.056 | -4.94
-19 | -0.693 | 0.12156 | -0.058 | -5.704
-18.5 | -0.732 | 0.11375 | -0.059 | -6.433
-18 | -0.767 | 0.10449 | -0.06 | -7.337
-17.5 | -0.794 | 0.09822 | -0.061 | -8.088
-17 | -0.812 | 0.09105 | -0.062 | -8.921
-16.5 | -0.819 | 0.08344 | -0.064 | -9.811
-16 | -0.82 | 0.07763 | -0.065 | -10.558
-15.5 | -0.817 | 0.07159 | -0.066 | -11.413
-15 | -0.813 | 0.06442 | -0.068 | -12.62
-14.5 | -0.804 | 0.05947 | -0.069 | -13.513
-14 | -0.79 | 0.05476 | -0.07 | -14.426
-13.5 | -0.773 | 0.05066 | -0.071 | -15.257
-13 | -0.754 | 0.04599 | -0.072 | -16.39
-12.5 | -0.731 | 0.04158 | -0.073 | -17.583
-12 | -0.705 | 0.03764 | -0.075 | -18.734
-11.5 | -0.674 | 0.03546 | -0.075 | -18.999
-11 | -0.645 | 0.03029 | -0.078 | -21.287
-10.5 | -0.617 | 0.02435 | -0.081 | -25.343
-10 | -0.595 | 0.0158 | -0.086 | -37.667
-9.5 | -0.571 | 0.01009 | -0.09 | -56.582
-9 | -0.533 | 0.00833 | -0.093 | -63.995
-8.5 | -0.484 | 0.00766 | -0.094 | -63.176
-8 | -0.433 | 0.00769 | -0.095 | -56.278
-7.5 | -0.378 | 0.00634 | -0.096 | -59.606
-7 | -0.322 | 0.00613 | -0.096 | -52.467
-6.5 | -0.264 | 0.00593 | -0.097 | -44.55
-6 | -0.206 | 0.00563 | -0.098 | -36.592
-5.5 | -0.147 | 0.0055 | -0.098 | -26.688
-5 | -0.087 | 0.00543 | -0.099 | -15.981
-4.5 | -0.026 | 0.0053 | -0.099 | -4.963
-4 | 0.035 | 0.00527 | -0.1 | 6.557
-3.5 | 0.096 | 0.00531 | -0.101 | 18.053
-3 | 0.157 | 0.00462 | -0.101 | 34.05
-2.5 | 0.219 | 0.00534 | -0.102 | 41.01
-2 | 0.281 | 0.00465 | -0.103 | 60.37
-1.5 | 0.342 | 0.00468 | -0.103 | 73.101
-1 | 0.403 | 0.00467 | -0.104 | 86.345
-0.5 | 0.465 | 0.00548 | -0.104 | 84.857
0 | 0.53 | 0.00544 | -0.105 | 97.432
0.5 | 0.592 | 0.00473 | -0.106 | 125.005
1 | 0.653 | 0.00555 | -0.106 | 117.595
1.5 | 0.714 | 0.00582 | -0.107 | 122.747
2 | 0.776 | 0.00539 | -0.107 | 143.94
2.5 | 0.837 | 0.00609 | -0.108 | 137.447
3 | 0.898 | 0.00624 | -0.109 | 143.927
3.5 | 0.958 | 0.00774 | -0.109 | 123.806
4 | 1.018 | 0.00821 | -0.11 | 124.093
4.5 | 1.079 | 0.00703 | -0.11 | 153.5
5 | 1.137 | 0.00945 | -0.111 | 120.261
5.5 | 1.194 | 0.00852 | -0.112 | 140.149
6 | 1.25 | 0.00886 | -0.112 | 141.054
6.5 | 1.305 | 0.01127 | -0.113 | 115.746
7 | 1.358 | 0.0115 | -0.114 | 118.032
7.5 | 1.409 | 0.01212 | -0.114 | 116.311
8 | 1.459 | 0.01011 | -0.115 | 144.363
8.5 | 1.507 | 0.01029 | -0.115 | 146.436
9 | 1.552 | 0.01077 | -0.116 | 144.139
9.5 | 1.579 | 0.01409 | -0.115 | 112.051
10 | 1.614 | 0.01483 | -0.115 | 108.804
10.5 | 1.645 | 0.01579 | -0.115 | 104.202
11 | 1.673 | 0.01673 | -0.116 | 100.039
11.5 | 1.699 | 0.01748 | -0.116 | 97.217
12 | 1.722 | 0.01835 | -0.116 | 93.883
12.5 | 1.739 | 0.01963 | -0.116 | 88.575
13 | 1.752 | 0.02101 | -0.116 | 83.392
13.5 | 1.763 | 0.02199 | -0.117 | 80.136
14 | 1.767 | 0.02342 | -0.117 | 75.435
14.5 | 1.759 | 0.02522 | -0.117 | 69.721
15 | 1.728 | 0.02735 | -0.117 | 63.183
15.5 | 1.683 | 0.03095 | -0.116 | 54.365
16 | 1.633 | 0.03378 | -0.116 | 48.348
16.5 | 1.575 | 0.03731 | -0.115 | 42.23
17 | 1.514 | 0.04016 | -0.115 | 37.7
17.5 | 1.43 | 0.04981 | -0.113 | 28.714
18 | 1.343 | 0.06054 | -0.111 | 22.181
18.5 | 1.255 | 0.06908 | -0.11 | 18.171
19 | 1.145 | 0.09318 | -0.104 | 12.289

## 102. Re 8M Mach 0.25 (2)
BIGFOIL.COM POLAR EXPORT
goe685
GOE 685 |  |  |  | Cl Max: | 1.874 | at alpha= | 16.5 | deg
XFOIL ncrit=9 |  |  |  | L/D Max: | 131.468 | at alpha= | 8.5 | deg
Re: | 8000000 |  |  | Cd Min: | 0.14556 | at alpha= | -20 | deg
Mach: | 0.25 |  |  | Cl=0 at alpha= | -4.0504 | deg
|  |  |  | @ Cl=0.1, Cd= | 0.0058123
|  |  |  | @ Cl=0.4, Cd= | 0.0057575
|  |  |  | @ Cl=0.6, Cd= | 0.0059693
alpha (deg) | Cl | Cd | Cm | Cl/Cd
-20 | -0.8846 | 0.14556 | -0.0293 | -6.0772
-19.5 | -0.91 | 0.13346 | -0.0373 | -6.8185
-19 | -0.9358 | 0.1217 | -0.045 | -7.6894
-18.5 | -0.9594 | 0.11074 | -0.0521 | -8.6635
-18 | -0.9904 | 0.09912 | -0.0598 | -9.9919
-17.5 | -1.0395 | 0.08557 | -0.0692 | -12.1479
-17 | -1.0902 | 0.07255 | -0.0785 | -15.0269
-16 | -1.3957 | 0.02041 | -0.1285 | -68.3831
-15.5 | -1.3304 | 0.0178 | -0.1315 | -74.7416
-15 | -1.2534 | 0.01586 | -0.1351 | -79.029
-14.5 | -1.2011 | 0.01448 | -0.1336 | -82.9489
-14 | -1.1508 | 0.0135 | -0.1311 | -85.2444
-13.5 | -1.0974 | 0.01267 | -0.1289 | -86.614
-13 | -1.0427 | 0.01192 | -0.1269 | -87.4748
-12.5 | -0.9875 | 0.01107 | -0.1251 | -89.2051
-12 | -0.9307 | 0.01045 | -0.1234 | -89.0622
-11.5 | -0.8724 | 0.00993 | -0.122 | -87.855
-11 | -0.8141 | 0.00945 | -0.1207 | -86.1481
-10.5 | -0.7556 | 0.00904 | -0.1194 | -83.5841
-10 | -0.6991 | 0.00854 | -0.1179 | -81.8618
-9.5 | -0.6423 | 0.00826 | -0.1164 | -77.7603
-9 | -0.5841 | 0.008 | -0.1153 | -73.0125
-8.5 | -0.5249 | 0.00774 | -0.1144 | -67.8165
-8 | -0.4653 | 0.0075 | -0.1137 | -62.04
-7.5 | -0.4059 | 0.00721 | -0.1129 | -56.2968
-7 | -0.3464 | 0.00694 | -0.1123 | -49.9135
-6.5 | -0.2868 | 0.00674 | -0.1117 | -42.5519
-6 | -0.2271 | 0.00658 | -0.1112 | -34.5137
-5.5 | -0.1681 | 0.00645 | -0.1106 | -26.062
-5 | -0.1101 | 0.00638 | -0.1099 | -17.2571
-4.5 | -0.0517 | 0.0063 | -0.1093 | -8.2063
-4 | 0.0058 | 0.00616 | -0.1087 | 0.94156
-3.5 | 0.0624 | 0.00593 | -0.1079 | 10.5228
-3 | 0.1199 | 0.00575 | -0.1074 | 20.8522
-2.5 | 0.1786 | 0.00573 | -0.107 | 31.1693
-2 | 0.2373 | 0.00573 | -0.1066 | 41.4136
-1.5 | 0.2965 | 0.00575 | -0.1063 | 51.5652
-1 | 0.3559 | 0.00575 | -0.1061 | 61.8957
-0.5 | 0.4146 | 0.00576 | -0.1058 | 71.9792
0 | 0.4732 | 0.00579 | -0.1055 | 81.7271
0.5 | 0.5313 | 0.00587 | -0.1051 | 90.5111
1 | 0.5895 | 0.00594 | -0.1047 | 99.2424
1.5 | 0.6468 | 0.0061 | -0.1042 | 106.0328
2 | 0.7014 | 0.00645 | -0.1032 | 108.7442
2.5 | 0.75 | 0.00717 | -0.1011 | 104.6025
3 | 0.8066 | 0.00738 | -0.1005 | 109.2954
3.5 | 0.8634 | 0.00756 | -0.0998 | 114.2063
4 | 0.9208 | 0.0077 | -0.0992 | 119.5844
4.5 | 0.9768 | 0.00791 | -0.0984 | 123.4893
5 | 1.0332 | 0.00809 | -0.0976 | 127.7132
5.5 | 1.0802 | 0.00884 | -0.0952 | 122.1946
6 | 1.1323 | 0.00924 | -0.0937 | 122.5433
6.5 | 1.1849 | 0.00956 | -0.0922 | 123.9435
7 | 1.2341 | 0.01004 | -0.0901 | 122.9183
7.5 | 1.2821 | 0.01052 | -0.0877 | 121.8726
8 | 1.3299 | 0.01089 | -0.0854 | 122.1212
8.5 | 1.3883 | 0.01056 | -0.0855 | 131.4678
9 | 1.4341 | 0.01104 | -0.0827 | 129.9004
9.5 | 1.472 | 0.01156 | -0.0783 | 127.3356
10 | 1.5125 | 0.01209 | -0.0745 | 125.1034
10.5 | 1.5552 | 0.01274 | -0.0714 | 122.0722
11 | 1.5977 | 0.01353 | -0.0685 | 118.0857
11.5 | 1.6394 | 0.01434 | -0.0656 | 114.3236
12 | 1.6764 | 0.01541 | -0.0622 | 108.7865
12.5 | 1.7124 | 0.01656 | -0.0589 | 103.4058
13 | 1.7459 | 0.01792 | -0.0555 | 97.4275
13.5 | 1.7735 | 0.01971 | -0.0518 | 89.9797
14 | 1.8017 | 0.02157 | -0.0485 | 83.528
14.5 | 1.8239 | 0.02398 | -0.0451 | 76.0592
15 | 1.841 | 0.02697 | -0.0419 | 68.261
15.5 | 1.8583 | 0.03018 | -0.0393 | 61.5739
16 | 1.87 | 0.03411 | -0.037 | 54.8226
16.5 | 1.874 | 0.03896 | -0.0351 | 48.1006
17 | 1.8729 | 0.04455 | -0.0336 | 42.0404
17.5 | 1.8708 | 0.05047 | -0.0327 | 37.0676
18 | 1.8637 | 0.05712 | -0.0322 | 32.6278
18.5 | 1.8513 | 0.06455 | -0.0323 | 28.6801
19 | 1.8308 | 0.07306 | -0.033 | 25.0589
19.5 | 1.8075 | 0.08201 | -0.0341 | 22.04
20 | 1.7788 | 0.09152 | -0.0355 | 19.4362

## 103. Re 8M Mach 0.50 (1)
BIGFOIL.COM POLAR EXPORT
goe685
GOE 685 |  |  |  | Cl Max: | 1.531 | at alpha= | 8.5 | deg
JavaFoil+Calcfoil stall+Eppler ext transition |  |  |  | L/D Max: | 151.829 | at alpha= | 4 | deg
Re: | 8000000 |  |  | Cd Min: | 0.00486 | at alpha= | -3 | deg
Mach: | 0.5 |  |  | Cl=0 at alpha= | -4.2836 | deg
|  |  |  | @ Cl=0.1, Cd= | 0.0055451
|  |  |  | @ Cl=0.4, Cd= | 0.005087
|  |  |  | @ Cl=0.6, Cd= | 0.0057084
alpha (deg) | Cl | Cd | Cm | Cl/Cd
-20 | -0.87 | 0.15554 | -0.061 | -5.595
-19.5 | -0.847 | 0.14066 | -0.063 | -6.025
-19 | -0.82 | 0.13421 | -0.063 | -6.113
-18.5 | -0.793 | 0.12856 | -0.064 | -6.171
-18 | -0.765 | 0.12301 | -0.064 | -6.219
-17.5 | -0.736 | 0.11977 | -0.063 | -6.144
-17 | -0.705 | 0.11819 | -0.061 | -5.968
-16.5 | -0.676 | 0.13367 | -0.06 | -5.059
-16 | -0.654 | 0.11579 | -0.063 | -5.646
-15.5 | -0.628 | 0.10511 | -0.065 | -5.973
-15 | -0.6 | 0.10062 | -0.065 | -5.963
-14.5 | -0.573 | 0.09459 | -0.065 | -6.056
-14 | -0.543 | 0.09294 | -0.064 | -5.844
-13.5 | -0.511 | 0.09186 | -0.06 | -5.566
-13 | -0.481 | 0.08881 | -0.056 | -5.421
-12.5 | -0.455 | 0.09388 | -0.057 | -4.842
-12 | -0.428 | 0.08425 | -0.06 | -5.084
-11.5 | -0.402 | 0.07566 | -0.063 | -5.319
-11 | -0.383 | 0.05951 | -0.072 | -6.43
-10.5 | -0.358 | 0.05068 | -0.077 | -7.071
-10 | -0.332 | 0.04505 | -0.079 | -7.376
-9.5 | -0.306 | 0.03892 | -0.082 | -7.855
-9 | -0.419 | 0.03527 | -0.083 | -11.892
-8.5 | -0.42 | 0.02896 | -0.087 | -14.486
-8 | -0.394 | 0.02475 | -0.089 | -15.916
-7.5 | -0.364 | 0.01719 | -0.095 | -21.194
-7 | -0.336 | 0.00895 | -0.105 | -37.542
-6.5 | -0.285 | 0.00831 | -0.107 | -34.24
-6 | -0.225 | 0.00753 | -0.109 | -29.88
-5.5 | -0.161 | 0.00625 | -0.11 | -25.851
-5 | -0.096 | 0.00589 | -0.11 | -16.28
-4.5 | -0.029 | 0.00577 | -0.111 | -5.063
-4 | 0.038 | 0.00559 | -0.112 | 6.877
-3.5 | 0.107 | 0.00554 | -0.113 | 19.255
-3 | 0.175 | 0.00486 | -0.113 | 36.073
-2.5 | 0.244 | 0.00557 | -0.114 | 43.874
-2 | 0.313 | 0.00486 | -0.115 | 64.509
-1.5 | 0.382 | 0.00486 | -0.115 | 78.558
-1 | 0.451 | 0.00573 | -0.116 | 78.665
-0.5 | 0.519 | 0.00575 | -0.117 | 90.276
0 | 0.592 | 0.0058 | -0.117 | 102.051
0.5 | 0.661 | 0.00501 | -0.118 | 131.789
1 | 0.729 | 0.00503 | -0.119 | 145.105
1.5 | 0.798 | 0.00635 | -0.119 | 125.637
2 | 0.866 | 0.00813 | -0.12 | 106.526
2.5 | 0.933 | 0.00699 | -0.121 | 133.433
3 | 1.001 | 0.00727 | -0.121 | 137.693
3.5 | 1.068 | 0.00728 | -0.122 | 146.745
4 | 1.134 | 0.00747 | -0.123 | 151.829
4.5 | 1.2 | 0.00871 | -0.124 | 137.732
5 | 1.262 | 0.00971 | -0.124 | 129.995
5.5 | 1.322 | 0.01016 | -0.125 | 130.119
6 | 1.379 | 0.01076 | -0.126 | 128.144
6.5 | 1.415 | 0.01401 | -0.125 | 101.021
7 | 1.457 | 0.01471 | -0.125 | 99.1
7.5 | 1.493 | 0.01576 | -0.125 | 94.7
8 | 1.518 | 0.01687 | -0.125 | 89.955
8.5 | 1.531 | 0.0178 | -0.125 | 85.988
9 | 1.523 | 0.0194 | -0.126 | 78.495
9.5 | 1.478 | 0.02126 | -0.126 | 69.522
10 | 1.34 | 0.02378 | -0.126 | 56.334
10.5 | 0.964 | 0.02759 | -0.125 | 34.957
11 | 0.988 | 0.03084 | -0.124 | 32.035
11.5 | 0.983 | 0.04332 | -0.118 | 22.686
12 | 1.006 | 0.04874 | -0.117 | 20.643
12.5 | 1.009 | 0.06392 | -0.112 | 15.779
13 | 0.957 | 0.09098 | -0.078 | 10.516
13.5 | 1.092 | 0.05587 | -0.118 | 19.54

## 104. Re 8M Mach 0.50 (2)
BIGFOIL.COM POLAR EXPORT
goe685
GOE 685 |  |  |  | Cl Max: | 1.7325 | at alpha= | 12 | deg
XFOIL ncrit=9 |  |  |  | L/D Max: | 128.885 | at alpha= | 5 | deg
Re: | 8000000 |  |  | Cd Min: | 0.1366 | at alpha= | 17 | deg
Mach: | 0.5 |  |  | Cl=0 at alpha= | -3.9339 | deg
|  |  |  | @ Cl=0.1, Cd= | 0.0064776
|  |  |  | @ Cl=0.4, Cd= | 0.0059926
|  |  |  | @ Cl=0.6, Cd= | 0.0062189
alpha (deg) | Cl | Cd | Cm | Cl/Cd
-14.5 | -0.5781 | 0.12286 | -0.0525 | -4.7054
-14 | -0.5982 | 0.11191 | -0.0593 | -5.3454
-13.5 | -0.6049 | 0.10133 | -0.0678 | -5.9696
-13 | -0.608 | 0.09223 | -0.0741 | -6.5922
-12.5 | -0.6037 | 0.0806 | -0.0878 | -7.4901
-11.5 | -0.5904 | 0.05773 | -0.1199 | -10.2269
-11 | -0.5929 | 0.04535 | -0.1405 | -13.0739
-10.5 | -0.6406 | 0.03798 | -0.1431 | -16.8668
-10 | -0.6946 | 0.02996 | -0.1465 | -23.1842
-9.5 | -0.7249 | 0.01986 | -0.1509 | -36.5005
-9 | -0.6987 | 0.01372 | -0.1496 | -50.9257
-8.5 | -0.6419 | 0.01122 | -0.1455 | -57.2103
-8 | -0.5739 | 0.00983 | -0.1417 | -58.3825
-7.5 | -0.5025 | 0.0089 | -0.1385 | -56.4607
-7 | -0.4298 | 0.00826 | -0.1356 | -52.0339
-6.5 | -0.3575 | 0.00772 | -0.1331 | -46.3083
-6 | -0.2855 | 0.00731 | -0.131 | -39.0561
-5.5 | -0.2142 | 0.00704 | -0.129 | -30.4261
-5 | -0.1453 | 0.00693 | -0.127 | -20.9668
-4.5 | -0.0771 | 0.00685 | -0.1252 | -11.2555
-4 | -0.009 | 0.00677 | -0.1237 | -1.3294
-3.5 | 0.0591 | 0.00668 | -0.1224 | 8.8473
-2.5 | 0.1925 | 0.00602 | -0.1201 | 31.9767
-2 | 0.2611 | 0.00597 | -0.1193 | 43.7353
-1.5 | 0.3291 | 0.00596 | -0.1185 | 55.2181
-1 | 0.3971 | 0.00599 | -0.1179 | 66.2938
-0.5 | 0.4645 | 0.00605 | -0.1171 | 76.7769
0 | 0.5317 | 0.00609 | -0.1164 | 87.3071
0.5 | 0.5973 | 0.00621 | -0.1155 | 96.1836
1 | 0.6611 | 0.00642 | -0.1142 | 102.9751
1.5 | 0.7107 | 0.00734 | -0.1105 | 96.8256
2 | 0.7747 | 0.00757 | -0.1091 | 102.3382
2.5 | 0.8393 | 0.00776 | -0.1078 | 108.1572
3 | 0.9045 | 0.00792 | -0.1064 | 114.2045
3.5 | 0.9698 | 0.0081 | -0.1049 | 119.7284
4 | 1.0329 | 0.00836 | -0.103 | 123.5526
4.5 | 1.0964 | 0.0086 | -0.1009 | 127.4884
5 | 1.1561 | 0.00897 | -0.098 | 128.8852
5.5 | 1.1965 | 0.00993 | -0.0918 | 120.4935
6 | 1.2439 | 0.01031 | -0.0863 | 120.6499
6.5 | 1.2837 | 0.01104 | -0.0797 | 116.2772
7 | 1.3233 | 0.01186 | -0.0732 | 111.5767
7.5 | 1.3673 | 0.01261 | -0.0674 | 108.4298
8 | 1.4098 | 0.01349 | -0.0615 | 104.507
8.5 | 1.4515 | 0.0145 | -0.0557 | 100.1034
9 | 1.4878 | 0.01576 | -0.0493 | 94.4036
10 | 1.6429 | 0.01904 | -0.052 | 86.2868
10.5 | 1.6803 | 0.02151 | -0.0472 | 78.1172
11 | 1.7105 | 0.02474 | -0.0426 | 69.139
11.5 | 1.7293 | 0.02907 | -0.0383 | 59.4874
12 | 1.7325 | 0.03483 | -0.0346 | 49.7416
12.5 | 1.7193 | 0.04219 | -0.0319 | 40.7514
13 | 1.6912 | 0.05111 | -0.0305 | 33.0894
13.5 | 1.6574 | 0.06093 | -0.0303 | 27.2017
14 | 1.6196 | 0.07135 | -0.0311 | 22.6994
14.5 | 1.5787 | 0.08218 | -0.0325 | 19.2103
15 | 1.5408 | 0.09286 | -0.0341 | 16.5927
15.5 | 1.5047 | 0.10329 | -0.0357 | 14.5677
16 | 1.4711 | 0.1133 | -0.0371 | 12.9841
16.5 | 1.4439 | 0.12454 | -0.0414 | 11.5939
17 | 1.4208 | 0.1366 | -0.0476 | 10.4012

## 105. Re 10M Mach 0.00 (1)
BIGFOIL.COM POLAR EXPORT
goe685
GOE 685 |  |  |  | Cl Max: | 1.837 | at alpha= | 14.5 | deg
JavaFoil+Calcfoil stall+Eppler ext transition |  |  |  | L/D Max: | 153.483 | at alpha= | 4 | deg
Re: | 10000000 |  |  | Cd Min: | 0.00459 | at alpha= | -3 | deg
Mach: | 0 |  |  | Cl=0 at alpha= | -4.2833 | deg
|  |  |  | @ Cl=0.1, Cd= | 0.0046429
|  |  |  | @ Cl=0.4, Cd= | 0.0052441
|  |  |  | @ Cl=0.6, Cd= | 0.0055765
alpha (deg) | Cl | Cd | Cm | Cl/Cd
-20 | -0.936 | 0.10443 | -0.06 | -8.958
-19.5 | -0.945 | 0.09855 | -0.061 | -9.59
-19 | -0.953 | 0.0922 | -0.061 | -10.338
-18.5 | -0.957 | 0.08836 | -0.062 | -10.835
-18 | -0.96 | 0.08332 | -0.063 | -11.518
-17.5 | -0.96 | 0.07826 | -0.063 | -12.262
-17 | -0.954 | 0.07302 | -0.064 | -13.062
-16.5 | -0.939 | 0.06852 | -0.065 | -13.702
-16 | -0.923 | 0.06391 | -0.066 | -14.44
-15.5 | -0.904 | 0.05995 | -0.067 | -15.071
-15 | -0.884 | 0.05505 | -0.068 | -16.068
-14.5 | -0.865 | 0.04909 | -0.069 | -17.617
-14 | -0.841 | 0.04478 | -0.07 | -18.783
-13.5 | -0.814 | 0.04112 | -0.071 | -19.808
-13 | -0.785 | 0.03804 | -0.072 | -20.64
-12.5 | -0.76 | 0.0322 | -0.074 | -23.591
-12 | -0.734 | 0.02626 | -0.077 | -27.942
-11.5 | -0.701 | 0.02316 | -0.078 | -30.255
-11 | -0.686 | 0.0141 | -0.084 | -48.694
-10.5 | -0.662 | 0.0095 | -0.087 | -69.69
-10 | -0.623 | 0.00867 | -0.089 | -71.875
-9.5 | -0.577 | 0.00768 | -0.09 | -75.143
-9 | -0.528 | 0.00773 | -0.091 | -68.278
-8.5 | -0.476 | 0.00644 | -0.091 | -73.899
-8 | -0.423 | 0.00571 | -0.092 | -74.031
-7.5 | -0.369 | 0.00599 | -0.093 | -61.507
-7 | -0.313 | 0.00596 | -0.093 | -52.58
-6.5 | -0.257 | 0.00564 | -0.094 | -45.55
-6 | -0.2 | 0.00548 | -0.095 | -36.52
-5.5 | -0.142 | 0.00542 | -0.095 | -26.275
-5 | -0.084 | 0.00531 | -0.096 | -15.862
-4.5 | -0.026 | 0.00524 | -0.096 | -4.875
-4 | 0.034 | 0.00519 | -0.097 | 6.454
-3.5 | 0.093 | 0.00465 | -0.098 | 19.97
-3 | 0.152 | 0.00459 | -0.098 | 33.204
-2.5 | 0.212 | 0.00517 | -0.099 | 41.007
-2 | 0.272 | 0.00518 | -0.099 | 52.441
-1.5 | 0.331 | 0.00495 | -0.1 | 66.869
-1 | 0.391 | 0.00518 | -0.101 | 75.413
-0.5 | 0.45 | 0.0056 | -0.101 | 80.452
0 | 0.513 | 0.00463 | -0.102 | 110.73
0.5 | 0.573 | 0.00559 | -0.102 | 102.522
1 | 0.633 | 0.00556 | -0.103 | 113.762
1.5 | 0.692 | 0.00499 | -0.104 | 138.616
2 | 0.751 | 0.00679 | -0.104 | 110.729
2.5 | 0.811 | 0.00592 | -0.105 | 136.83
3 | 0.87 | 0.00605 | -0.105 | 143.734
3.5 | 0.928 | 0.00733 | -0.106 | 126.611
4 | 0.987 | 0.00643 | -0.106 | 153.483
4.5 | 1.045 | 0.00718 | -0.107 | 145.66
5 | 1.102 | 0.00746 | -0.108 | 147.803
5.5 | 1.158 | 0.00815 | -0.108 | 142.139
6 | 1.213 | 0.0084 | -0.109 | 144.431
6.5 | 1.267 | 0.01035 | -0.109 | 122.475
7 | 1.32 | 0.01074 | -0.11 | 122.931
7.5 | 1.372 | 0.00915 | -0.111 | 149.886
8 | 1.422 | 0.00975 | -0.111 | 145.837
8.5 | 1.471 | 0.00986 | -0.112 | 149.234
9 | 1.518 | 0.00995 | -0.112 | 152.641
9.5 | 1.564 | 0.01037 | -0.113 | 150.82
10 | 1.607 | 0.01077 | -0.113 | 149.204
10.5 | 1.649 | 0.01131 | -0.114 | 145.758
11 | 1.688 | 0.01421 | -0.114 | 118.81
11.5 | 1.703 | 0.0152 | -0.113 | 112.036
12 | 1.734 | 0.0155 | -0.114 | 111.873
12.5 | 1.76 | 0.01654 | -0.114 | 106.387
13 | 1.783 | 0.01757 | -0.114 | 101.514
13.5 | 1.808 | 0.01824 | -0.114 | 99.088
14 | 1.825 | 0.01957 | -0.114 | 93.284
14.5 | 1.837 | 0.0208 | -0.114 | 88.332
15 | 1.836 | 0.022 | -0.115 | 83.458
15.5 | 1.83 | 0.02342 | -0.115 | 78.122
16 | 1.819 | 0.02502 | -0.115 | 72.677
16.5 | 1.804 | 0.02669 | -0.115 | 67.59
17 | 1.782 | 0.02871 | -0.115 | 62.062
17.5 | 1.757 | 0.03053 | -0.115 | 57.558
18 | 1.71 | 0.03845 | -0.113 | 44.467
18.5 | 1.685 | 0.03928 | -0.113 | 42.887
19 | 1.646 | 0.04382 | -0.113 | 37.57
19.5 | 1.6 | 0.05138 | -0.112 | 31.138

## 106. Re 10M Mach 0.00 (2)
BIGFOIL.COM POLAR EXPORT
goe685
GOE 685 |  |  |  | Cl Max: | 1.2951 | at alpha= | 8 | deg
XFOIL ncrit=9 |  |  |  | L/D Max: | 130.916 | at alpha= | 5 | deg
Re: | 10000000 |  |  | Cd Min: | 0.02277 | at alpha= | -19.5 | deg
Mach: | 0 |  |  | Cl=0 at alpha= | -4.0665 | deg
|  |  |  | @ Cl=0.1, Cd= | 0.0056112
|  |  |  | @ Cl=0.4, Cd= | 0.0055303
|  |  |  | @ Cl=0.6, Cd= | 0.0058246
alpha (deg) | Cl | Cd | Cm | Cl/Cd
-19.5 | -1.6239 | 0.02277 | -0.1116 | -71.3175
-19 | -1.6004 | 0.02065 | -0.1099 | -77.5012
-18.5 | -1.5724 | 0.01914 | -0.1073 | -82.1526
-18 | -1.5221 | 0.01742 | -0.1089 | -87.3766
-17.5 | -1.469 | 0.01599 | -0.1103 | -91.8699
-17 | -1.4169 | 0.01498 | -0.1109 | -94.5861
-16.5 | -1.3555 | 0.01408 | -0.113 | -96.2713
-16 | -1.2873 | 0.01306 | -0.1166 | -98.5681
-15.5 | -1.2357 | 0.01229 | -0.1165 | -100.5452
-15 | -1.1878 | 0.0117 | -0.1153 | -101.5214
-14.5 | -1.138 | 0.0112 | -0.1144 | -101.6071
-14 | -1.0865 | 0.01072 | -0.1136 | -101.3526
-13.5 | -1.0359 | 0.01017 | -0.1128 | -101.8584
-13 | -0.9836 | 0.00966 | -0.1122 | -101.8219
-12.5 | -0.9308 | 0.00923 | -0.1116 | -100.8451
-12 | -0.8771 | 0.00886 | -0.1111 | -98.9955
-11.5 | -0.8228 | 0.00854 | -0.1106 | -96.3466
-11 | -0.7685 | 0.00825 | -0.1101 | -93.1515
-10.5 | -0.7151 | 0.00794 | -0.1094 | -90.063
-10 | -0.6623 | 0.00772 | -0.1086 | -85.7902
-9.5 | -0.6079 | 0.00751 | -0.1081 | -80.9454
-9 | -0.5526 | 0.00731 | -0.1077 | -75.5951
-8.5 | -0.4966 | 0.00711 | -0.1074 | -69.8453
-8 | -0.4403 | 0.00693 | -0.1072 | -63.5354
-7.5 | -0.3841 | 0.00671 | -0.1069 | -57.2429
-7 | -0.3277 | 0.00651 | -0.1067 | -50.3379
-6.5 | -0.2712 | 0.00635 | -0.1065 | -42.7087
-6 | -0.2145 | 0.00624 | -0.1063 | -34.375
-5.5 | -0.1593 | 0.0062 | -0.1058 | -25.6935
-5 | -0.1035 | 0.00613 | -0.1054 | -16.8842
-4.5 | -0.0476 | 0.00607 | -0.1051 | -7.8418
-4 | 0.0073 | 0.00594 | -0.1046 | 1.229
-3.5 | 0.0623 | 0.00574 | -0.1041 | 10.8537
-3 | 0.1179 | 0.00555 | -0.1038 | 21.2432
-2.5 | 0.1743 | 0.00553 | -0.1035 | 31.519
-2 | 0.2311 | 0.00554 | -0.1033 | 41.7148
-1.5 | 0.2881 | 0.00554 | -0.1032 | 52.0036
-1 | 0.3449 | 0.00554 | -0.103 | 62.2563
-0.5 | 0.4018 | 0.00553 | -0.1029 | 72.6582
0 | 0.4579 | 0.00559 | -0.1026 | 81.9141
0.5 | 0.5143 | 0.00563 | -0.1024 | 91.3499
1 | 0.5702 | 0.00571 | -0.1021 | 99.8599
1.5 | 0.6248 | 0.00592 | -0.1015 | 105.5405
2 | 0.6771 | 0.00628 | -0.1006 | 107.8185
2.5 | 0.7264 | 0.00687 | -0.0992 | 105.7351
3 | 0.7813 | 0.00703 | -0.0988 | 111.138
3.5 | 0.8365 | 0.00717 | -0.0984 | 116.6667
4 | 0.8917 | 0.0073 | -0.098 | 122.1507
4.5 | 0.9457 | 0.0075 | -0.0975 | 126.0933
5 | 1.0002 | 0.00764 | -0.0971 | 130.9162
5.5 | 1.046 | 0.0084 | -0.0951 | 124.5238
6 | 1.0979 | 0.00868 | -0.0942 | 126.4862
6.5 | 1.1492 | 0.00897 | -0.0933 | 128.1159
7 | 1.1984 | 0.00936 | -0.092 | 128.0342
7.5 | 1.2467 | 0.00977 | -0.0905 | 127.6049
8 | 1.2951 | 0.01009 | -0.0892 | 128.3548

## 107. Re 10M Mach 0.10 (1)
BIGFOIL.COM POLAR EXPORT
goe685
GOE 685 |  |  |  | Cl Max: | 1.83 | at alpha= | 14.5 | deg
JavaFoil+Calcfoil stall+Eppler ext transition |  |  |  | L/D Max: | 155.914 | at alpha= | 4 | deg
Re: | 10000000 |  |  | Cd Min: | 0.00458 | at alpha= | -3 | deg
Mach: | 0.1 |  |  | Cl=0 at alpha= | -4.2833 | deg
|  |  |  | @ Cl=0.1, Cd= | 0.004633
|  |  |  | @ Cl=0.4, Cd= | 0.0052739
|  |  |  | @ Cl=0.6, Cd= | 0.005582
alpha (deg) | Cl | Cd | Cm | Cl/Cd
-20 | -0.902 | 0.10734 | -0.06 | -8.401
-19.5 | -0.915 | 0.10131 | -0.061 | -9.035
-19 | -0.927 | 0.09539 | -0.061 | -9.714
-18.5 | -0.934 | 0.09067 | -0.062 | -10.303
-18 | -0.94 | 0.08546 | -0.063 | -11.001
-17.5 | -0.943 | 0.08015 | -0.063 | -11.766
-17 | -0.939 | 0.07453 | -0.064 | -12.599
-16.5 | -0.927 | 0.0699 | -0.065 | -13.256
-16 | -0.912 | 0.06555 | -0.066 | -13.912
-15.5 | -0.895 | 0.06114 | -0.067 | -14.637
-15 | -0.876 | 0.05669 | -0.068 | -15.454
-14.5 | -0.858 | 0.05035 | -0.069 | -17.048
-14 | -0.836 | 0.04591 | -0.07 | -18.204
-13.5 | -0.81 | 0.04214 | -0.071 | -19.228
-13 | -0.783 | 0.03847 | -0.073 | -20.353
-12.5 | -0.755 | 0.03424 | -0.074 | -22.04
-12 | -0.729 | 0.02818 | -0.076 | -25.878
-11.5 | -0.695 | 0.02543 | -0.078 | -27.347
-11 | -0.68 | 0.01609 | -0.083 | -42.251
-10.5 | -0.658 | 0.01025 | -0.087 | -64.202
-10 | -0.624 | 0.00881 | -0.089 | -70.808
-9.5 | -0.578 | 0.00781 | -0.09 | -74.006
-9 | -0.529 | 0.00733 | -0.091 | -72.149
-8.5 | -0.478 | 0.00649 | -0.092 | -73.597
-8 | -0.425 | 0.00577 | -0.093 | -73.597
-7.5 | -0.37 | 0.00603 | -0.093 | -61.368
-7 | -0.315 | 0.00597 | -0.094 | -52.726
-6.5 | -0.258 | 0.00569 | -0.094 | -45.396
-6 | -0.201 | 0.00552 | -0.095 | -36.379
-5.5 | -0.143 | 0.00547 | -0.096 | -26.179
-5 | -0.085 | 0.00535 | -0.096 | -15.802
-4.5 | -0.026 | 0.00523 | -0.097 | -4.909
-4 | 0.034 | 0.00515 | -0.097 | 6.541
-3.5 | 0.093 | 0.00464 | -0.098 | 20.106
-3 | 0.153 | 0.00458 | -0.099 | 33.44
-2.5 | 0.213 | 0.00517 | -0.099 | 41.247
-2 | 0.273 | 0.00518 | -0.1 | 52.707
-1.5 | 0.333 | 0.00496 | -0.1 | 67.158
-1 | 0.393 | 0.00523 | -0.101 | 75.098
-0.5 | 0.452 | 0.0056 | -0.102 | 80.785
0 | 0.516 | 0.00463 | -0.102 | 111.442
0.5 | 0.576 | 0.00559 | -0.103 | 102.941
1 | 0.636 | 0.00557 | -0.103 | 114.086
1.5 | 0.695 | 0.00498 | -0.104 | 139.525
2 | 0.755 | 0.0068 | -0.105 | 111.034
2.5 | 0.815 | 0.00593 | -0.105 | 137.419
3 | 0.874 | 0.00606 | -0.106 | 144.292
3.5 | 0.933 | 0.00731 | -0.106 | 127.56
4 | 0.992 | 0.00636 | -0.107 | 155.914
4.5 | 1.05 | 0.00723 | -0.108 | 145.365
5 | 1.107 | 0.00747 | -0.108 | 148.156
5.5 | 1.163 | 0.00817 | -0.109 | 142.335
6 | 1.219 | 0.00846 | -0.109 | 144.063
6.5 | 1.273 | 0.01041 | -0.11 | 122.241
7 | 1.326 | 0.01079 | -0.11 | 122.895
7.5 | 1.378 | 0.00923 | -0.111 | 149.297
8 | 1.428 | 0.00983 | -0.112 | 145.317
8.5 | 1.477 | 0.00992 | -0.112 | 148.897
9 | 1.524 | 0.01001 | -0.113 | 152.244
9.5 | 1.569 | 0.01045 | -0.113 | 150.188
10 | 1.612 | 0.01088 | -0.114 | 148.151
10.5 | 1.653 | 0.01142 | -0.114 | 144.732
11 | 1.674 | 0.01457 | -0.114 | 114.89
11.5 | 1.704 | 0.01546 | -0.114 | 110.204
12 | 1.734 | 0.01577 | -0.114 | 109.934
12.5 | 1.759 | 0.01687 | -0.114 | 104.243
13 | 1.783 | 0.01765 | -0.114 | 101.027
13.5 | 1.804 | 0.01859 | -0.115 | 97.022
14 | 1.821 | 0.02005 | -0.115 | 90.8
14.5 | 1.83 | 0.02128 | -0.115 | 85.993
15 | 1.826 | 0.02256 | -0.115 | 80.918
15.5 | 1.816 | 0.02406 | -0.115 | 75.488
16 | 1.801 | 0.02579 | -0.115 | 69.836
16.5 | 1.78 | 0.02761 | -0.115 | 64.467
17 | 1.754 | 0.02984 | -0.115 | 58.786
17.5 | 1.723 | 0.03214 | -0.115 | 53.62
18 | 1.675 | 0.03922 | -0.113 | 42.701
18.5 | 1.641 | 0.04164 | -0.113 | 39.4
19 | 1.597 | 0.04645 | -0.113 | 34.394
19.5 | 1.539 | 0.05744 | -0.111 | 26.798

## 108. Re 10M Mach 0.10 (2)
BIGFOIL.COM POLAR EXPORT
goe685
GOE 685 |  |  |  | Cl Max: | 1.9552 | at alpha= | 19 | deg
XFOIL ncrit=9 |  |  |  | L/D Max: | 139.774 | at alpha= | 8.5 | deg
Re: | 10000000 |  |  | Cd Min: | 0.09485 | at alpha= | -20 | deg
Mach: | 0.1 |  |  | Cl=0 at alpha= | -4.0632 | deg
|  |  |  | @ Cl=0.1, Cd= | 0.0056319
|  |  |  | @ Cl=0.4, Cd= | 0.0055407
|  |  |  | @ Cl=0.6, Cd= | 0.0058323
alpha (deg) | Cl | Cd | Cm | Cl/Cd
-20 | -1.1478 | 0.09485 | -0.0572 | -12.1012
-19.5 | -1.221 | 0.07801 | -0.0687 | -15.6518
-19 | -1.5988 | 0.02309 | -0.1142 | -69.2421
-18.5 | -1.5783 | 0.02067 | -0.1121 | -76.357
-18 | -1.5369 | 0.01895 | -0.1118 | -81.1029
-17.5 | -1.4851 | 0.01711 | -0.1134 | -86.7972
-17 | -1.4334 | 0.01574 | -0.1139 | -91.0673
-16.5 | -1.3733 | 0.01466 | -0.1156 | -93.6767
-15.5 | -1.2474 | 0.01273 | -0.1196 | -97.989
-15 | -1.2003 | 0.01204 | -0.118 | -99.6927
-14.5 | -1.1501 | 0.01147 | -0.1169 | -100.2703
-14 | -1.0981 | 0.01095 | -0.116 | -100.2831
-13.5 | -1.0463 | 0.01043 | -0.115 | -100.3164
-13 | -0.9935 | 0.00986 | -0.1142 | -100.7606
-12.5 | -0.9403 | 0.00939 | -0.1134 | -100.1384
-12 | -0.886 | 0.00899 | -0.1128 | -98.5539
-11.5 | -0.8311 | 0.00865 | -0.1122 | -96.0809
-11 | -0.7761 | 0.00834 | -0.1116 | -93.0576
-10.5 | -0.7219 | 0.00804 | -0.1108 | -89.7886
-10 | -0.6686 | 0.00781 | -0.1099 | -85.6082
-9.5 | -0.6137 | 0.00758 | -0.1092 | -80.9631
-9 | -0.5578 | 0.00736 | -0.1088 | -75.788
-8.5 | -0.5012 | 0.00715 | -0.1084 | -70.0979
-8 | -0.4444 | 0.00697 | -0.1081 | -63.759
-7.5 | -0.3875 | 0.00675 | -0.1078 | -57.4074
-7 | -0.3307 | 0.00654 | -0.1075 | -50.5657
-6.5 | -0.2737 | 0.00638 | -0.1072 | -42.8997
-6 | -0.2165 | 0.00625 | -0.107 | -34.64
-5.5 | -0.1609 | 0.00622 | -0.1065 | -25.8682
-5 | -0.1047 | 0.00615 | -0.1061 | -17.0244
-4.5 | -0.0484 | 0.00609 | -0.1057 | -7.9475
-4 | 0.007 | 0.00598 | -0.1052 | 1.1706
-3.5 | 0.0623 | 0.00576 | -0.1047 | 10.816
-3 | 0.1182 | 0.00557 | -0.1043 | 21.2208
-2.5 | 0.175 | 0.00554 | -0.1041 | 31.5884
-2 | 0.2322 | 0.00555 | -0.1039 | 41.8378
-1.5 | 0.2895 | 0.00555 | -0.1037 | 52.1622
-1 | 0.3467 | 0.00555 | -0.1035 | 62.4685
-0.5 | 0.4039 | 0.00554 | -0.1034 | 72.9061
0 | 0.4603 | 0.0056 | -0.103 | 82.1964
0.5 | 0.517 | 0.00564 | -0.1028 | 91.6667
1 | 0.5732 | 0.00573 | -0.1025 | 100.0349
1.5 | 0.6282 | 0.00594 | -0.102 | 105.7576
2.5 | 0.7303 | 0.00689 | -0.0996 | 105.9942
3 | 0.7856 | 0.00706 | -0.0991 | 111.2748
3.5 | 0.8412 | 0.00719 | -0.0987 | 116.9958
4 | 0.8966 | 0.00732 | -0.0983 | 122.4863
4.5 | 0.9511 | 0.00753 | -0.0978 | 126.3081
5 | 1.0058 | 0.00768 | -0.0973 | 130.9635
5.5 | 1.0518 | 0.00843 | -0.0952 | 124.7687
6 | 1.104 | 0.00872 | -0.0943 | 126.6055
6.5 | 1.1555 | 0.00901 | -0.0933 | 128.2464
7.5 | 1.2533 | 0.00984 | -0.0903 | 127.3679
8 | 1.3019 | 0.01017 | -0.0888 | 128.0138
8.5 | 1.36 | 0.00973 | -0.0898 | 139.7739
9 | 1.4064 | 0.01015 | -0.0879 | 138.5616
9.5 | 1.452 | 0.01057 | -0.0859 | 137.3699
10 | 1.4969 | 0.01098 | -0.0838 | 136.3297
10.5 | 1.5393 | 0.01146 | -0.0812 | 134.3194
11 | 1.5742 | 0.01197 | -0.0772 | 131.5121
11.5 | 1.6149 | 0.0125 | -0.0746 | 129.192
12 | 1.6563 | 0.01317 | -0.0724 | 125.7631
12.5 | 1.6951 | 0.01391 | -0.0699 | 121.862
13 | 1.7324 | 0.01471 | -0.0673 | 117.7702
13.5 | 1.7655 | 0.01572 | -0.0643 | 112.3092
14 | 1.7968 | 0.01684 | -0.0613 | 106.6983
14.5 | 1.8269 | 0.01808 | -0.0583 | 101.0454
15 | 1.8517 | 0.01972 | -0.0551 | 93.8996
15.5 | 1.8754 | 0.02151 | -0.052 | 87.1874
16 | 1.8976 | 0.0235 | -0.0492 | 80.7489
16.5 | 1.9156 | 0.02596 | -0.0464 | 73.7904
17 | 1.9274 | 0.02907 | -0.0437 | 66.302
17.5 | 1.9382 | 0.03256 | -0.0416 | 59.527
18 | 1.9482 | 0.0363 | -0.0399 | 53.6694
18.5 | 1.9548 | 0.04059 | -0.0385 | 48.1596
19 | 1.9552 | 0.04563 | -0.0374 | 42.849
19.5 | 1.9493 | 0.05161 | -0.0368 | 37.7698
20 | 1.9359 | 0.05862 | -0.0366 | 33.0246

## 109. Re 10M Mach 0.25 (1)
BIGFOIL.COM POLAR EXPORT
goe685
GOE 685 |  |  |  | Cl Max: | 1.771 | at alpha= | 14 | deg
JavaFoil+Calcfoil stall+Eppler ext transition |  |  |  | L/D Max: | 160.48 | at alpha= | 4 | deg
Re: | 10000000 |  |  | Cd Min: | 0.00451 | at alpha= | -2 | deg
Mach: | 0.25 |  |  | Cl=0 at alpha= | -4.2869 | deg
|  |  |  | @ Cl=0.1, Cd= | 0.0045687
|  |  |  | @ Cl=0.4, Cd= | 0.0051877
|  |  |  | @ Cl=0.6, Cd= | 0.0053736
alpha (deg) | Cl | Cd | Cm | Cl/Cd
-20 | -0.597 | 0.16219 | -0.049 | -3.68
-19.5 | -0.648 | 0.13948 | -0.054 | -4.643
-19 | -0.696 | 0.11718 | -0.059 | -5.94
-18.5 | -0.734 | 0.10924 | -0.06 | -6.723
-18 | -0.768 | 0.10088 | -0.061 | -7.616
-17.5 | -0.797 | 0.09496 | -0.062 | -8.389
-17 | -0.815 | 0.08766 | -0.063 | -9.297
-16.5 | -0.821 | 0.08029 | -0.065 | -10.223
-16 | -0.822 | 0.07493 | -0.066 | -10.969
-15.5 | -0.819 | 0.06935 | -0.067 | -11.813
-15 | -0.815 | 0.06262 | -0.068 | -13.011
-14.5 | -0.805 | 0.05759 | -0.069 | -13.982
-14 | -0.791 | 0.05357 | -0.07 | -14.768
-13.5 | -0.776 | 0.04834 | -0.072 | -16.053
-13 | -0.756 | 0.04402 | -0.073 | -17.181
-12.5 | -0.732 | 0.04076 | -0.074 | -17.96
-12 | -0.708 | 0.036 | -0.075 | -19.656
-11.5 | -0.676 | 0.0339 | -0.076 | -19.94
-11 | -0.651 | 0.02741 | -0.079 | -23.758
-10.5 | -0.627 | 0.0197 | -0.083 | -31.834
-10 | -0.606 | 0.01254 | -0.088 | -48.368
-9.5 | -0.579 | 0.00881 | -0.092 | -65.69
-9 | -0.534 | 0.00797 | -0.093 | -67.008
-8.5 | -0.485 | 0.00732 | -0.094 | -66.228
-8 | -0.433 | 0.00581 | -0.095 | -74.441
-7.5 | -0.378 | 0.00617 | -0.096 | -61.253
-7 | -0.322 | 0.00604 | -0.096 | -53.283
-6.5 | -0.264 | 0.00568 | -0.097 | -46.521
-6 | -0.206 | 0.00554 | -0.098 | -37.182
-5.5 | -0.147 | 0.00538 | -0.098 | -27.254
-5 | -0.087 | 0.00527 | -0.099 | -16.476
-4.5 | -0.026 | 0.00518 | -0.099 | -5.083
-4 | 0.035 | 0.00509 | -0.1 | 6.79
-3.5 | 0.096 | 0.00457 | -0.101 | 20.935
-3 | 0.157 | 0.00455 | -0.101 | 34.521
-2.5 | 0.219 | 0.00514 | -0.102 | 42.583
-2 | 0.281 | 0.00451 | -0.103 | 62.16
-1.5 | 0.342 | 0.00495 | -0.103 | 69.066
-1 | 0.403 | 0.0052 | -0.104 | 77.565
-0.5 | 0.465 | 0.00569 | -0.104 | 81.667
0 | 0.53 | 0.00458 | -0.105 | 115.71
0.5 | 0.592 | 0.00535 | -0.106 | 110.539
1 | 0.653 | 0.00553 | -0.106 | 118.053
1.5 | 0.714 | 0.00494 | -0.107 | 144.722
2 | 0.776 | 0.00577 | -0.107 | 134.461
2.5 | 0.837 | 0.00593 | -0.108 | 140.984
3 | 0.898 | 0.00606 | -0.109 | 148.13
3.5 | 0.958 | 0.00776 | -0.109 | 123.491
4 | 1.018 | 0.00635 | -0.11 | 160.48
4.5 | 1.079 | 0.00887 | -0.11 | 121.594
5 | 1.137 | 0.00751 | -0.111 | 151.298
5.5 | 1.194 | 0.01006 | -0.112 | 118.716
6 | 1.25 | 0.0086 | -0.112 | 145.281
6.5 | 1.305 | 0.01084 | -0.113 | 120.355
7 | 1.358 | 0.0113 | -0.113 | 120.132
7.5 | 1.409 | 0.00935 | -0.114 | 150.773
8 | 1.459 | 0.01009 | -0.115 | 144.664
8.5 | 1.507 | 0.01046 | -0.115 | 144.118
9 | 1.552 | 0.01038 | -0.116 | 149.522
9.5 | 1.595 | 0.01087 | -0.116 | 146.809
10 | 1.618 | 0.01424 | -0.116 | 113.616
10.5 | 1.65 | 0.01509 | -0.116 | 109.316
11 | 1.677 | 0.01601 | -0.116 | 104.758
11.5 | 1.701 | 0.01697 | -0.116 | 100.256
12 | 1.725 | 0.01749 | -0.116 | 98.662
12.5 | 1.742 | 0.01887 | -0.116 | 92.285
13 | 1.756 | 0.02006 | -0.117 | 87.527
13.5 | 1.767 | 0.02098 | -0.117 | 84.212
14 | 1.771 | 0.0225 | -0.117 | 78.727
14.5 | 1.763 | 0.02399 | -0.117 | 73.475
15 | 1.733 | 0.02579 | -0.117 | 67.202
15.5 | 1.689 | 0.02919 | -0.117 | 57.845
16 | 1.639 | 0.03182 | -0.116 | 51.519
16.5 | 1.582 | 0.03489 | -0.116 | 45.352
17 | 1.511 | 0.04083 | -0.115 | 37.008
17.5 | 1.431 | 0.049 | -0.113 | 29.209
18 | 1.346 | 0.05809 | -0.112 | 23.175
18.5 | 1.257 | 0.06808 | -0.11 | 18.46
19 | 1.146 | 0.09086 | -0.104 | 12.611

## 110. Re 10M Mach 0.25 (2)
BIGFOIL.COM POLAR EXPORT
goe685
GOE 685 |  |  |  | Cl Max: | 1.9113 | at alpha= | 17 | deg
XFOIL ncrit=9 |  |  |  | L/D Max: | 131.627 | at alpha= | 10 | deg
Re: | 10000000 |  |  | Cd Min: | 0.13989 | at alpha= | -20 | deg
Mach: | 0.25 |  |  | Cl=0 at alpha= | -4.0406 | deg
|  |  |  | @ Cl=0.1, Cd= | 0.005756
|  |  |  | @ Cl=0.4, Cd= | 0.0055974
|  |  |  | @ Cl=0.6, Cd= | 0.0058929
alpha (deg) | Cl | Cd | Cm | Cl/Cd
-20 | -0.9196 | 0.13989 | -0.0332 | -6.5737
-19.5 | -0.9449 | 0.12809 | -0.0411 | -7.3768
-19 | -0.9757 | 0.11591 | -0.0492 | -8.4177
-18.5 | -1.0117 | 0.10349 | -0.0576 | -9.7758
-18 | -1.0512 | 0.09108 | -0.0661 | -11.5415
-17.5 | -1.114 | 0.07634 | -0.0769 | -14.5926
-17 | -1.1921 | 0.06087 | -0.0887 | -19.5844
-16.5 | -1.4482 | 0.02146 | -0.1302 | -67.4837
-16 | -1.3953 | 0.01851 | -0.1318 | -75.3809
-15.5 | -1.3177 | 0.01606 | -0.1364 | -82.0486
-15 | -1.2613 | 0.01474 | -0.1354 | -85.5699
-14.5 | -1.2129 | 0.01366 | -0.1326 | -88.7921
-14 | -1.1617 | 0.01264 | -0.1301 | -91.9066
-13.5 | -1.1072 | 0.01186 | -0.128 | -93.3558
-13 | -1.05 | 0.01119 | -0.1263 | -93.8338
-12.5 | -0.9933 | 0.01053 | -0.1245 | -94.3305
-12 | -0.9362 | 0.00987 | -0.1229 | -94.8531
-11.5 | -0.8779 | 0.00937 | -0.1214 | -93.6926
-11 | -0.8192 | 0.00893 | -0.1201 | -91.7357
-10.5 | -0.7609 | 0.00861 | -0.1187 | -88.374
-10 | -0.7042 | 0.00837 | -0.1171 | -84.1338
-9.5 | -0.6462 | 0.008 | -0.1159 | -80.775
-9 | -0.5872 | 0.0077 | -0.1149 | -76.2597
-8.5 | -0.5274 | 0.00742 | -0.1141 | -71.0782
-8 | -0.4674 | 0.00719 | -0.1134 | -65.007
-7.5 | -0.4073 | 0.00697 | -0.1128 | -58.4362
-7 | -0.3476 | 0.00673 | -0.1122 | -51.6493
-6.5 | -0.288 | 0.00652 | -0.1116 | -44.1718
-6 | -0.2282 | 0.00636 | -0.1111 | -35.8805
-5.5 | -0.1701 | 0.00634 | -0.1104 | -26.8297
-5 | -0.1117 | 0.00626 | -0.1097 | -17.8435
-4.5 | -0.0532 | 0.00622 | -0.1092 | -8.5531
-4 | 0.0047 | 0.00614 | -0.1085 | 0.76547
-3.5 | 0.0621 | 0.0059 | -0.1079 | 10.5254
-3 | 0.12 | 0.00568 | -0.1074 | 21.1268
-2.5 | 0.1787 | 0.00559 | -0.107 | 31.9678
-2 | 0.2379 | 0.00561 | -0.1067 | 42.4064
-1.5 | 0.2974 | 0.00558 | -0.1065 | 53.2975
-1 | 0.3565 | 0.00559 | -0.1063 | 63.7746
-0.5 | 0.4156 | 0.0056 | -0.106 | 74.2143
0 | 0.4738 | 0.00567 | -0.1056 | 83.5626
0.5 | 0.5321 | 0.00575 | -0.1053 | 92.5391
1 | 0.59 | 0.00585 | -0.1048 | 100.8547
1.5 | 0.646 | 0.00609 | -0.1041 | 106.0755
2 | 0.6947 | 0.00682 | -0.1021 | 101.8622
2.5 | 0.752 | 0.007 | -0.1015 | 107.4286
3 | 0.809 | 0.00716 | -0.1009 | 112.9888
3.5 | 0.8669 | 0.00729 | -0.1004 | 118.9163
4 | 0.9238 | 0.00746 | -0.0998 | 123.8338
4.5 | 0.9805 | 0.00765 | -0.0991 | 128.1699
5 | 1.0357 | 0.0079 | -0.0981 | 131.1013
5.5 | 1.0832 | 0.00864 | -0.0958 | 125.3704
6 | 1.1374 | 0.00892 | -0.0946 | 127.5112
6.5 | 1.19 | 0.00927 | -0.0931 | 128.3711
7 | 1.2386 | 0.0098 | -0.0908 | 126.3878
7.5 | 1.2889 | 0.01019 | -0.0889 | 126.4868
8 | 1.338 | 0.01057 | -0.0867 | 126.5847
8.5 | 1.3824 | 0.01055 | -0.0838 | 131.0332
10 | 1.5295 | 0.01162 | -0.0775 | 131.6265
10.5 | 1.5724 | 0.01227 | -0.0743 | 128.15
11 | 1.6168 | 0.01291 | -0.0715 | 125.2363
11.5 | 1.6576 | 0.01372 | -0.0684 | 120.8163
12 | 1.6964 | 0.01465 | -0.065 | 115.7952
12.5 | 1.7331 | 0.01572 | -0.0616 | 110.2481
13 | 1.7657 | 0.01706 | -0.0579 | 103.4994
13.5 | 1.7973 | 0.01852 | -0.0544 | 97.0464
14 | 1.8246 | 0.02034 | -0.0507 | 89.705
14.5 | 1.8475 | 0.0226 | -0.0471 | 81.7478
15 | 1.8692 | 0.02511 | -0.0438 | 74.4405
15.5 | 1.885 | 0.02828 | -0.0407 | 66.6549
16 | 1.8963 | 0.03209 | -0.0381 | 59.0932
16.5 | 1.9064 | 0.03626 | -0.036 | 52.5758
17 | 1.9113 | 0.04115 | -0.0343 | 46.4471
17.5 | 1.9095 | 0.04688 | -0.033 | 40.7317
18 | 1.9015 | 0.05352 | -0.0323 | 35.5288
18.5 | 1.8886 | 0.06084 | -0.0321 | 31.0421
19 | 1.8673 | 0.06939 | -0.0327 | 26.9102
19.5 | 1.8484 | 0.07781 | -0.0335 | 23.7553
20 | 1.8258 | 0.08667 | -0.0348 | 21.0661

## 111. Re 10M Mach 0.50 (1)
BIGFOIL.COM POLAR EXPORT
goe685
GOE 685 |  |  |  | Cl Max: | 1.534 | at alpha= | 8.5 | deg
JavaFoil+Calcfoil stall+Eppler ext transition |  |  |  | L/D Max: | 156.669 | at alpha= | 4 | deg
Re: | 10000000 |  |  | Cd Min: | 0.0047 | at alpha= | -3.5 | deg
Mach: | 0.5 |  |  | Cl=0 at alpha= | -4.2836 | deg
|  |  |  | @ Cl=0.1, Cd= | 0.004769
|  |  |  | @ Cl=0.4, Cd= | 0.0055703
|  |  |  | @ Cl=0.6, Cd= | 0.005071
alpha (deg) | Cl | Cd | Cm | Cl/Cd
-20 | -0.871 | 0.15412 | -0.061 | -5.652
-19.5 | -0.848 | 0.13551 | -0.063 | -6.258
-19 | -0.821 | 0.12995 | -0.064 | -6.319
-18.5 | -0.795 | 0.12483 | -0.064 | -6.365
-18 | -0.767 | 0.11985 | -0.064 | -6.397
-17.5 | -0.738 | 0.11616 | -0.064 | -6.355
-17 | -0.708 | 0.1135 | -0.063 | -6.241
-16.5 | -0.677 | 0.12908 | -0.06 | -5.243
-16 | -0.655 | 0.11246 | -0.064 | -5.821
-15.5 | -0.628 | 0.10509 | -0.065 | -5.974
-15 | -0.601 | 0.09788 | -0.066 | -6.141
-14.5 | -0.574 | 0.09186 | -0.067 | -6.253
-14 | -0.545 | 0.08806 | -0.066 | -6.192
-13.5 | -0.515 | 0.08696 | -0.063 | -5.917
-13 | -0.483 | 0.08704 | -0.059 | -5.552
-12.5 | -0.455 | 0.09231 | -0.059 | -4.932
-12 | -0.43 | 0.08222 | -0.062 | -5.228
-11.5 | -0.405 | 0.07127 | -0.066 | -5.683
-11 | -0.384 | 0.05689 | -0.074 | -6.754
-10.5 | -0.36 | 0.04871 | -0.078 | -7.384
-10 | -0.333 | 0.04356 | -0.08 | -7.649
-9.5 | -0.306 | 0.03805 | -0.082 | -8.051
-9 | -0.421 | 0.03392 | -0.084 | -12.409
-8.5 | -0.421 | 0.02747 | -0.088 | -15.335
-8 | -0.396 | 0.02328 | -0.09 | -17.012
-7.5 | -0.371 | 0.01407 | -0.098 | -26.364
-7 | -0.341 | 0.00797 | -0.106 | -42.83
-6.5 | -0.285 | 0.0078 | -0.108 | -36.589
-6 | -0.225 | 0.00627 | -0.109 | -35.906
-5.5 | -0.161 | 0.00595 | -0.11 | -27.152
-5 | -0.096 | 0.00578 | -0.11 | -16.597
-4.5 | -0.029 | 0.00552 | -0.111 | -5.294
-4 | 0.038 | 0.00538 | -0.112 | 7.144
-3.5 | 0.107 | 0.0047 | -0.113 | 22.691
-3 | 0.175 | 0.00472 | -0.113 | 37.199
-2.5 | 0.244 | 0.00515 | -0.114 | 47.42
-2 | 0.313 | 0.00473 | -0.115 | 66.286
-1.5 | 0.382 | 0.00543 | -0.115 | 70.405
-1 | 0.45 | 0.00596 | -0.116 | 75.558
-0.5 | 0.519 | 0.0048 | -0.117 | 108.198
0 | 0.592 | 0.0051 | -0.117 | 116.008
0.5 | 0.661 | 0.00485 | -0.118 | 136.137
1 | 0.729 | 0.00508 | -0.119 | 143.417
1.5 | 0.798 | 0.00735 | -0.119 | 108.532
2 | 0.866 | 0.00767 | -0.12 | 112.844
2.5 | 0.933 | 0.00686 | -0.121 | 136.102
3 | 1.001 | 0.00702 | -0.121 | 142.503
3.5 | 1.068 | 0.00727 | -0.122 | 146.921
4 | 1.134 | 0.00724 | -0.123 | 156.669
4.5 | 1.2 | 0.0082 | -0.124 | 146.328
5 | 1.262 | 0.01141 | -0.124 | 110.629
5.5 | 1.322 | 0.01205 | -0.125 | 109.682
6 | 1.379 | 0.01264 | -0.126 | 109.037
6.5 | 1.431 | 0.01356 | -0.126 | 105.567
7 | 1.46 | 0.01438 | -0.125 | 101.571
7.5 | 1.496 | 0.01518 | -0.126 | 98.498
8 | 1.521 | 0.01641 | -0.126 | 92.65
8.5 | 1.534 | 0.0176 | -0.126 | 87.16
9 | 1.525 | 0.01855 | -0.126 | 82.252
9.5 | 1.481 | 0.02038 | -0.126 | 72.662
10 | 1.342 | 0.02269 | -0.126 | 59.152
10.5 | 0.969 | 0.02617 | -0.125 | 37.004
11 | 0.988 | 0.03031 | -0.124 | 32.608
11.5 | 0.996 | 0.0389 | -0.121 | 25.6
12 | 1.018 | 0.04406 | -0.12 | 23.111
12.5 | 1.018 | 0.05896 | -0.114 | 17.272
13 | 1.078 | 0.04543 | -0.121 | 23.716
13.5 | 1.09 | 0.05647 | -0.118 | 19.296

## 112. Re 10M Mach 0.50 (2)
BIGFOIL.COM POLAR EXPORT
goe685
GOE 685 |  |  |  | Cl Max: | 1.7726 | at alpha= | 12 | deg
XFOIL ncrit=9 |  |  |  | L/D Max: | 133.285 | at alpha= | 4.5 | deg
Re: | 10000000 |  |  | Cd Min: | 0.13436 | at alpha= | 17 | deg
Mach: | 0.5 |  |  | Cl=0 at alpha= | -3.9275 | deg
|  |  |  | @ Cl=0.1, Cd= | 0.006322
|  |  |  | @ Cl=0.4, Cd= | 0.0058403
|  |  |  | @ Cl=0.6, Cd= | 0.0061481
alpha (deg) | Cl | Cd | Cm | Cl/Cd
-14.5 | -0.6124 | 0.11824 | -0.0565 | -5.1793
-14 | -0.623 | 0.10723 | -0.0651 | -5.8099
-13.5 | -0.6365 | 0.09682 | -0.0727 | -6.5741
-13 | -0.6285 | 0.08608 | -0.0848 | -7.3013
-12.5 | -0.6219 | 0.07513 | -0.0984 | -8.2777
-12 | -0.6249 | 0.06546 | -0.1089 | -9.5463
-11.5 | -0.6008 | 0.05189 | -0.1344 | -11.5783
-11 | -0.629 | 0.04279 | -0.1435 | -14.6997
-10.5 | -0.6807 | 0.03645 | -0.1435 | -18.6749
-10 | -0.7245 | 0.02798 | -0.1482 | -25.8935
-9.5 | -0.7447 | 0.01731 | -0.1527 | -43.0214
-9 | -0.7141 | 0.01228 | -0.1496 | -58.1515
-8.5 | -0.6513 | 0.01024 | -0.1453 | -63.6035
-8 | -0.58 | 0.00912 | -0.1415 | -63.5965
-7.5 | -0.5067 | 0.00836 | -0.1383 | -60.61
-7 | -0.4329 | 0.00782 | -0.1355 | -55.3581
-6.5 | -0.3594 | 0.00742 | -0.133 | -48.4367
-6 | -0.287 | 0.00706 | -0.1309 | -40.6516
-5.5 | -0.2166 | 0.00685 | -0.1288 | -31.6204
-5 | -0.1479 | 0.00678 | -0.1267 | -21.8142
-4.5 | -0.0791 | 0.00673 | -0.125 | -11.7533
-4 | -0.01 | 0.00662 | -0.1236 | -1.5106
-3.5 | 0.059 | 0.00651 | -0.1224 | 9.063
-3 | 0.1266 | 0.0062 | -0.1213 | 20.4194
-2.5 | 0.1936 | 0.00584 | -0.1203 | 33.1507
-2 | 0.2621 | 0.00578 | -0.1195 | 45.346
-1.5 | 0.3301 | 0.00578 | -0.1188 | 57.1107
-1 | 0.3982 | 0.00584 | -0.1181 | 68.1849
-0.5 | 0.4661 | 0.00585 | -0.1175 | 79.6752
0 | 0.5329 | 0.00594 | -0.1167 | 89.7138
0.5 | 0.5979 | 0.00613 | -0.1156 | 97.5367
1 | 0.6559 | 0.00663 | -0.1133 | 98.9291
1.5 | 0.713 | 0.00718 | -0.1109 | 99.3036
2 | 0.7781 | 0.00734 | -0.1097 | 106.0082
2.5 | 0.844 | 0.00748 | -0.1086 | 112.8342
3 | 0.9101 | 0.00764 | -0.1074 | 119.123
3.5 | 0.9749 | 0.00783 | -0.1058 | 124.5083
4 | 1.0389 | 0.00808 | -0.104 | 128.5767
4.5 | 1.1036 | 0.00828 | -0.1021 | 133.285
5 | 1.1495 | 0.0092 | -0.097 | 124.9457
5.5 | 1.2066 | 0.0096 | -0.0934 | 125.6875
6 | 1.2546 | 0.01001 | -0.0881 | 125.3347
6.5 | 1.2922 | 0.01075 | -0.081 | 120.2047
7 | 1.3365 | 0.0114 | -0.075 | 117.2368
7.5 | 1.3812 | 0.01211 | -0.0692 | 114.0545
8 | 1.4265 | 0.01287 | -0.0635 | 110.8392
8.5 | 1.4671 | 0.01387 | -0.0573 | 105.7751
9 | 1.5087 | 0.01495 | -0.0513 | 100.9164
10.5 | 1.7107 | 0.02 | -0.049 | 85.535
11 | 1.743 | 0.02294 | -0.0439 | 75.9808
11.5 | 1.7665 | 0.0268 | -0.0392 | 65.9142
12 | 1.7726 | 0.03225 | -0.035 | 54.9643
12.5 | 1.7594 | 0.03947 | -0.0318 | 44.5756
13 | 1.7276 | 0.04856 | -0.0301 | 35.5766
13.5 | 1.6881 | 0.05877 | -0.0299 | 28.7238
14 | 1.6471 | 0.06942 | -0.0306 | 23.7266
14.5 | 1.6053 | 0.08037 | -0.0321 | 19.9739
15 | 1.5671 | 0.09116 | -0.0339 | 17.1907
15.5 | 1.5311 | 0.10187 | -0.0359 | 15.0299
16 | 1.4965 | 0.11201 | -0.0374 | 13.3604
16.5 | 1.465 | 0.12218 | -0.0395 | 11.9905
17 | 1.4369 | 0.13436 | -0.0454 | 10.6944

## 113. Re 12M Mach 0.00 (1)
BIGFOIL.COM POLAR EXPORT
goe685
GOE 685 |  |  |  | Cl Max: | 1.841 | at alpha= | 14.5 | deg
JavaFoil+Calcfoil stall+Eppler ext transition |  |  |  | L/D Max: | 158.947 | at alpha= | 4 | deg
Re: | 12000000 |  |  | Cd Min: | 0.00451 | at alpha= | -3.5 | deg
Mach: | 0 |  |  | Cl=0 at alpha= | -4.2833 | deg
|  |  |  | @ Cl=0.1, Cd= | 0.0045729
|  |  |  | @ Cl=0.4, Cd= | 0.0053012
|  |  |  | @ Cl=0.6, Cd= | 0.0054425
alpha (deg) | Cl | Cd | Cm | Cl/Cd
-20 | -0.938 | 0.10166 | -0.06 | -9.222
-19.5 | -0.947 | 0.09598 | -0.061 | -9.868
-19 | -0.954 | 0.09056 | -0.062 | -10.539
-18.5 | -0.959 | 0.08619 | -0.062 | -11.131
-18 | -0.962 | 0.08121 | -0.063 | -11.841
-17.5 | -0.962 | 0.07643 | -0.064 | -12.582
-17 | -0.954 | 0.07185 | -0.065 | -13.283
-16.5 | -0.94 | 0.06704 | -0.065 | -14.022
-16 | -0.924 | 0.06233 | -0.066 | -14.826
-15.5 | -0.905 | 0.0586 | -0.067 | -15.451
-15 | -0.887 | 0.05312 | -0.068 | -16.696
-14.5 | -0.867 | 0.04735 | -0.07 | -18.315
-14 | -0.843 | 0.04353 | -0.071 | -19.36
-13.5 | -0.817 | 0.03964 | -0.072 | -20.602
-13 | -0.787 | 0.03674 | -0.073 | -21.425
-12.5 | -0.767 | 0.02879 | -0.076 | -26.627
-12 | -0.743 | 0.02244 | -0.079 | -33.101
-11.5 | -0.71 | 0.01947 | -0.08 | -36.47
-11 | -0.694 | 0.01196 | -0.085 | -57.992
-10.5 | -0.668 | 0.00906 | -0.088 | -73.757
-10 | -0.624 | 0.00796 | -0.089 | -78.427
-9.5 | -0.577 | 0.00743 | -0.09 | -77.756
-9 | -0.528 | 0.00707 | -0.091 | -74.624
-8.5 | -0.476 | 0.00577 | -0.092 | -82.578
-8 | -0.423 | 0.00552 | -0.092 | -76.672
-7.5 | -0.369 | 0.00604 | -0.093 | -61.048
-7 | -0.313 | 0.00569 | -0.093 | -55.068
-6.5 | -0.257 | 0.00556 | -0.094 | -46.258
-6 | -0.2 | 0.00538 | -0.095 | -37.169
-5.5 | -0.142 | 0.00529 | -0.095 | -26.936
-5 | -0.084 | 0.00521 | -0.096 | -16.158
-4.5 | -0.026 | 0.00508 | -0.096 | -5.026
-4 | 0.034 | 0.00503 | -0.097 | 6.655
-3.5 | 0.093 | 0.00451 | -0.098 | 20.607
-3 | 0.152 | 0.00504 | -0.098 | 30.244
-2.5 | 0.212 | 0.00543 | -0.099 | 39.057
-2 | 0.272 | 0.00507 | -0.099 | 53.647
-1.5 | 0.331 | 0.00506 | -0.1 | 65.445
-1 | 0.391 | 0.00544 | -0.101 | 71.796
-0.5 | 0.45 | 0.00453 | -0.101 | 99.311
0 | 0.513 | 0.00547 | -0.102 | 93.835
0.5 | 0.573 | 0.00533 | -0.102 | 107.42
1 | 0.633 | 0.00558 | -0.103 | 113.46
1.5 | 0.692 | 0.00646 | -0.104 | 107.052
2 | 0.751 | 0.00661 | -0.104 | 113.752
2.5 | 0.811 | 0.00584 | -0.105 | 138.797
3 | 0.87 | 0.00592 | -0.105 | 146.883
3.5 | 0.928 | 0.0063 | -0.106 | 147.423
4 | 0.987 | 0.00621 | -0.106 | 158.947
4.5 | 1.045 | 0.00687 | -0.107 | 152.088
5 | 1.102 | 0.00724 | -0.108 | 152.289
5.5 | 1.158 | 0.00941 | -0.108 | 123.007
6 | 1.213 | 0.0082 | -0.109 | 147.884
6.5 | 1.267 | 0.01008 | -0.109 | 125.731
7 | 1.32 | 0.01042 | -0.11 | 126.741
7.5 | 1.372 | 0.00897 | -0.111 | 152.837
8 | 1.422 | 0.0095 | -0.111 | 149.745
8.5 | 1.471 | 0.00949 | -0.112 | 154.983
9 | 1.518 | 0.01018 | -0.112 | 149.111
9.5 | 1.564 | 0.01002 | -0.113 | 156.011
10 | 1.607 | 0.01046 | -0.113 | 153.628
10.5 | 1.649 | 0.01094 | -0.114 | 150.683
11 | 1.688 | 0.01143 | -0.114 | 147.643
11.5 | 1.707 | 0.01449 | -0.114 | 117.784
12 | 1.739 | 0.01493 | -0.114 | 116.51
12.5 | 1.764 | 0.01588 | -0.114 | 111.069
13 | 1.786 | 0.01691 | -0.114 | 105.637
13.5 | 1.81 | 0.0175 | -0.114 | 103.417
14 | 1.829 | 0.0189 | -0.114 | 96.736
14.5 | 1.841 | 0.01997 | -0.115 | 92.178
15 | 1.84 | 0.02111 | -0.115 | 87.166
15.5 | 1.833 | 0.02264 | -0.115 | 80.981
16 | 1.822 | 0.02394 | -0.115 | 76.111
16.5 | 1.807 | 0.02549 | -0.115 | 70.902
17 | 1.79 | 0.02665 | -0.115 | 67.16
17.5 | 1.756 | 0.03101 | -0.115 | 56.64
18 | 1.716 | 0.03625 | -0.113 | 47.34
18.5 | 1.687 | 0.03836 | -0.114 | 43.976
19 | 1.648 | 0.04274 | -0.113 | 38.573
19.5 | 1.602 | 0.05026 | -0.112 | 31.874

## 114. Re 12M Mach 0.00 (2)
BIGFOIL.COM POLAR EXPORT
goe685
GOE 685 |  |  |  | Cl Max: | 1.9889 | at alpha= | 19 | deg
XFOIL ncrit=9 |  |  |  | L/D Max: | 143.753 | at alpha= | 9 | deg
Re: | 12000000 |  |  | Cd Min: | 0.05093 | at alpha= | 20 | deg
Mach: | 0 |  |  | Cl=0 at alpha= | -4.061 | deg
|  |  |  | @ Cl=0.1, Cd= | 0.0055746
|  |  |  | @ Cl=0.4, Cd= | 0.0054488
|  |  |  | @ Cl=0.6, Cd= | 0.0058401
alpha (deg) | Cl | Cd | Cm | Cl/Cd
-20 | -1.6448 | 0.02459 | -0.1136 | -66.889
-19.5 | -1.6397 | 0.02146 | -0.1112 | -76.4073
-19 | -1.6153 | 0.01948 | -0.109 | -82.9209
-18.5 | -1.5736 | 0.01796 | -0.1088 | -87.6169
-18 | -1.5202 | 0.01672 | -0.1102 | -90.9211
-17.5 | -1.4673 | 0.0153 | -0.1116 | -95.902
-17 | -1.4138 | 0.01422 | -0.1124 | -99.4233
-16.5 | -1.3456 | 0.0133 | -0.1159 | -101.1729
-16 | -1.2867 | 0.01259 | -0.1173 | -102.2002
-15.5 | -1.2416 | 0.0119 | -0.1157 | -104.3361
-15 | -1.1937 | 0.01125 | -0.1145 | -106.1067
-14.5 | -1.1431 | 0.01072 | -0.1138 | -106.6325
-14 | -1.0916 | 0.01027 | -0.113 | -106.2902
-13.5 | -1.0389 | 0.00984 | -0.1124 | -105.5793
-13 | -0.9868 | 0.00936 | -0.1118 | -105.4274
-12.5 | -0.9338 | 0.00889 | -0.1112 | -105.0394
-12 | -0.8801 | 0.00852 | -0.1107 | -103.2981
-11.5 | -0.826 | 0.00822 | -0.1102 | -100.4866
-11 | -0.7721 | 0.00798 | -0.1096 | -96.7544
-10.5 | -0.7189 | 0.00784 | -0.1088 | -91.6964
-10 | -0.665 | 0.00758 | -0.1082 | -87.7309
-9.5 | -0.6101 | 0.00734 | -0.1078 | -83.1199
-9 | -0.5543 | 0.0071 | -0.1075 | -78.0704
-8.5 | -0.4981 | 0.0069 | -0.1072 | -72.1884
-8 | -0.4416 | 0.00672 | -0.107 | -65.7143
-7.5 | -0.3851 | 0.00656 | -0.1068 | -58.7043
-7 | -0.3287 | 0.00637 | -0.1066 | -51.6013
-6.5 | -0.2721 | 0.0062 | -0.1064 | -43.8871
-6 | -0.2161 | 0.00613 | -0.106 | -35.2529
-5.5 | -0.1607 | 0.00613 | -0.1056 | -26.2153
-5 | -0.1047 | 0.00605 | -0.1053 | -17.3058
-4.5 | -0.0489 | 0.00603 | -0.1049 | -8.1095
-4 | 0.0068 | 0.00595 | -0.1045 | 1.1429
-3.5 | 0.0623 | 0.00571 | -0.1042 | 10.9107
-3 | 0.118 | 0.00551 | -0.1038 | 21.4156
-2.5 | 0.1746 | 0.00545 | -0.1036 | 32.0367
-2 | 0.2315 | 0.00544 | -0.1034 | 42.5551
-1.5 | 0.2884 | 0.00542 | -0.1033 | 53.2103
-1 | 0.3456 | 0.00542 | -0.1032 | 63.7638
-0.5 | 0.4023 | 0.00545 | -0.103 | 73.8165
0 | 0.4585 | 0.00549 | -0.1027 | 83.5155
0.5 | 0.5147 | 0.00556 | -0.1025 | 92.5719
1 | 0.5699 | 0.0057 | -0.102 | 99.9825
1.5 | 0.6236 | 0.00595 | -0.1014 | 104.8067
2 | 0.6726 | 0.00656 | -0.0999 | 102.5305
2.5 | 0.7279 | 0.00672 | -0.0995 | 108.3185
3 | 0.7832 | 0.00686 | -0.0991 | 114.1691
3.5 | 0.8388 | 0.00698 | -0.0988 | 120.1719
4 | 0.8934 | 0.00714 | -0.0984 | 125.1261
5.5 | 1.0485 | 0.00821 | -0.0955 | 127.7101
6 | 1.1013 | 0.00844 | -0.0948 | 130.4858
6.5 | 1.1527 | 0.00874 | -0.0939 | 131.8879
7 | 1.2012 | 0.00919 | -0.0925 | 130.7073
7.5 | 1.2507 | 0.00954 | -0.0912 | 131.1006
8 | 1.2997 | 0.00986 | -0.09 | 131.8154
8.5 | 1.3483 | 0.01012 | -0.0886 | 133.2312
9 | 1.4059 | 0.00978 | -0.0897 | 143.7526
9.5 | 1.4524 | 0.01015 | -0.088 | 143.0936
10 | 1.4976 | 0.01055 | -0.0861 | 141.9526
10.5 | 1.5409 | 0.01101 | -0.0839 | 139.9546
11 | 1.5834 | 0.01146 | -0.0816 | 138.1675
11.5 | 1.621 | 0.01193 | -0.0783 | 135.8759
12 | 1.6612 | 0.01256 | -0.076 | 132.2611
12.5 | 1.7015 | 0.01317 | -0.0738 | 129.1951
13 | 1.7392 | 0.01389 | -0.0712 | 125.2124
13.5 | 1.7732 | 0.01477 | -0.0683 | 120.0542
14 | 1.8067 | 0.01567 | -0.0656 | 115.2967
14.5 | 1.8368 | 0.01678 | -0.0625 | 109.4636
15 | 1.8626 | 0.01818 | -0.0592 | 102.4532
15.5 | 1.8898 | 0.01959 | -0.0564 | 96.4676
16 | 1.9131 | 0.02131 | -0.0534 | 89.7748
16.5 | 1.9323 | 0.02341 | -0.0504 | 82.5416
17 | 1.9477 | 0.02597 | -0.0475 | 74.9981
17.5 | 1.9635 | 0.02864 | -0.0452 | 68.558
18 | 1.9769 | 0.03175 | -0.0431 | 62.2646
18.5 | 1.9861 | 0.03541 | -0.0414 | 56.0887
19 | 1.9889 | 0.03992 | -0.0399 | 49.8221
19.5 | 1.9865 | 0.04513 | -0.0387 | 44.0173
20 | 1.9811 | 0.05093 | -0.0381 | 38.8985

## 115. Re 12M Mach 0.10 (1)
BIGFOIL.COM POLAR EXPORT
goe685
GOE 685 |  |  |  | Cl Max: | 1.833 | at alpha= | 14.5 | deg
JavaFoil+Calcfoil stall+Eppler ext transition |  |  |  | L/D Max: | 159.666 | at alpha= | 4 | deg
Re: | 12000000 |  |  | Cd Min: | 0.00449 | at alpha= | -3.5 | deg
Mach: | 0.1 |  |  | Cl=0 at alpha= | -4.2833 | deg
|  |  |  | @ Cl=0.1, Cd= | 0.004553
|  |  |  | @ Cl=0.4, Cd= | 0.0053338
|  |  |  | @ Cl=0.6, Cd= | 0.005446
alpha (deg) | Cl | Cd | Cm | Cl/Cd
-20 | -0.904 | 0.10437 | -0.06 | -8.658
-19.5 | -0.917 | 0.09857 | -0.061 | -9.306
-19 | -0.929 | 0.09302 | -0.062 | -9.983
-18.5 | -0.936 | 0.08837 | -0.062 | -10.593
-18 | -0.942 | 0.08324 | -0.063 | -11.318
-17.5 | -0.944 | 0.0781 | -0.064 | -12.092
-17 | -0.94 | 0.07337 | -0.065 | -12.816
-16.5 | -0.928 | 0.06834 | -0.065 | -13.577
-16 | -0.913 | 0.06414 | -0.066 | -14.236
-15.5 | -0.896 | 0.06022 | -0.067 | -14.879
-15 | -0.879 | 0.05453 | -0.068 | -16.119
-14.5 | -0.861 | 0.04859 | -0.07 | -17.712
-14 | -0.838 | 0.04464 | -0.071 | -18.759
-13.5 | -0.812 | 0.04064 | -0.072 | -19.991
-13 | -0.785 | 0.03708 | -0.073 | -21.17
-12.5 | -0.758 | 0.03265 | -0.075 | -23.207
-12 | -0.736 | 0.02492 | -0.078 | -29.553
-11.5 | -0.705 | 0.02164 | -0.079 | -32.553
-11 | -0.689 | 0.01327 | -0.084 | -51.915
-10.5 | -0.664 | 0.00962 | -0.088 | -69.06
-10 | -0.625 | 0.0081 | -0.09 | -77.131
-9.5 | -0.578 | 0.00755 | -0.09 | -76.591
-9 | -0.53 | 0.00712 | -0.091 | -74.347
-8.5 | -0.478 | 0.00579 | -0.092 | -82.484
-8 | -0.425 | 0.00555 | -0.093 | -76.551
-7.5 | -0.37 | 0.00608 | -0.093 | -60.885
-7 | -0.315 | 0.00573 | -0.094 | -54.937
-6.5 | -0.258 | 0.00556 | -0.094 | -46.463
-6 | -0.201 | 0.00543 | -0.095 | -37.023
-5.5 | -0.143 | 0.00531 | -0.096 | -26.944
-5 | -0.085 | 0.00524 | -0.096 | -16.137
-4.5 | -0.026 | 0.00507 | -0.097 | -5.064
-4 | 0.034 | 0.00502 | -0.097 | 6.709
-3.5 | 0.093 | 0.00449 | -0.098 | 20.762
-3 | 0.153 | 0.00503 | -0.099 | 30.429
-2.5 | 0.213 | 0.00543 | -0.099 | 39.244
-2 | 0.273 | 0.00506 | -0.1 | 53.951
-1.5 | 0.333 | 0.00506 | -0.1 | 65.808
-1 | 0.393 | 0.00544 | -0.101 | 72.136
-0.5 | 0.453 | 0.00453 | -0.102 | 100.012
0 | 0.516 | 0.00547 | -0.102 | 94.276
0.5 | 0.576 | 0.00533 | -0.103 | 107.972
1 | 0.636 | 0.00562 | -0.103 | 113.137
1.5 | 0.695 | 0.00648 | -0.104 | 107.381
2 | 0.755 | 0.00662 | -0.105 | 114.068
2.5 | 0.815 | 0.00584 | -0.105 | 139.396
3 | 0.874 | 0.00596 | -0.106 | 146.634
3.5 | 0.933 | 0.0063 | -0.106 | 148.003
4 | 0.992 | 0.00621 | -0.107 | 159.666
4.5 | 1.05 | 0.00689 | -0.108 | 152.528
5 | 1.107 | 0.00734 | -0.108 | 150.937
5.5 | 1.163 | 0.00943 | -0.109 | 123.345
6 | 1.219 | 0.00823 | -0.109 | 148.048
6.5 | 1.273 | 0.01014 | -0.11 | 125.523
7 | 1.326 | 0.01049 | -0.11 | 126.457
7.5 | 1.378 | 0.00905 | -0.111 | 152.175
8 | 1.428 | 0.00957 | -0.112 | 149.22
8.5 | 1.477 | 0.00959 | -0.112 | 154.013
9 | 1.524 | 0.01022 | -0.113 | 149.156
9.5 | 1.569 | 0.01013 | -0.113 | 154.917
10 | 1.612 | 0.01056 | -0.114 | 152.635
10.5 | 1.653 | 0.01106 | -0.114 | 149.501
11 | 1.692 | 0.01155 | -0.115 | 146.429
11.5 | 1.708 | 0.01473 | -0.114 | 115.948
12 | 1.738 | 0.01517 | -0.114 | 114.56
12.5 | 1.761 | 0.0164 | -0.114 | 107.395
13 | 1.786 | 0.01697 | -0.115 | 105.258
13.5 | 1.807 | 0.01789 | -0.115 | 101.004
14 | 1.823 | 0.0193 | -0.115 | 94.458
14.5 | 1.833 | 0.02042 | -0.115 | 89.752
15 | 1.829 | 0.02164 | -0.115 | 84.518
15.5 | 1.819 | 0.02324 | -0.115 | 78.259
16 | 1.804 | 0.02465 | -0.115 | 73.19
16.5 | 1.786 | 0.02633 | -0.116 | 67.818
17 | 1.761 | 0.02775 | -0.116 | 63.469
17.5 | 1.723 | 0.03221 | -0.115 | 53.5
18 | 1.674 | 0.03947 | -0.113 | 42.403
18.5 | 1.643 | 0.04057 | -0.114 | 40.485
19 | 1.598 | 0.04572 | -0.113 | 34.965
19.5 | 1.54 | 0.05652 | -0.111 | 27.255

## 116. Re 12M Mach 0.10 (2)
BIGFOIL.COM POLAR EXPORT
goe685
GOE 685 |  |  |  | Cl Max: | 1.3556 | at alpha= | 8.5 | deg
XFOIL ncrit=9 |  |  |  | L/D Max: | 133.032 | at alpha= | 8.5 | deg
Re: | 12000000 |  |  | Cd Min: | 0.08758 | at alpha= | -20 | deg
Mach: | 0.1 |  |  | Cl=0 at alpha= | -4.057 | deg
|  |  |  | @ Cl=0.1, Cd= | 0.0055923
|  |  |  | @ Cl=0.4, Cd= | 0.0054576
|  |  |  | @ Cl=0.6, Cd= | 0.0058452
alpha (deg) | Cl | Cd | Cm | Cl/Cd
-20 | -1.1994 | 0.08758 | -0.0624 | -13.6949
-19.5 | -1.6113 | 0.02581 | -0.1161 | -62.4293
-19 | -1.6141 | 0.0218 | -0.114 | -74.0413
-18 | -1.5382 | 0.01777 | -0.1134 | -86.5616
-17.5 | -1.4832 | 0.01639 | -0.1147 | -90.4942
-17 | -1.4316 | 0.01503 | -0.1152 | -95.2495
-16 | -1.3 | 0.01301 | -0.1205 | -99.9231
-15 | -1.2061 | 0.0116 | -0.1173 | -103.9741
-14.5 | -1.1554 | 0.01098 | -0.1163 | -105.2277
-14 | -1.1034 | 0.01049 | -0.1153 | -105.1859
-13.5 | -1.05 | 0.01003 | -0.1146 | -104.6859
-13 | -0.9969 | 0.00955 | -0.1138 | -104.3874
-12.5 | -0.9433 | 0.00906 | -0.113 | -104.117
-12 | -0.8891 | 0.00865 | -0.1124 | -102.7861
-11.5 | -0.8343 | 0.00832 | -0.1117 | -100.2764
-11 | -0.7797 | 0.00806 | -0.111 | -96.737
-10.5 | -0.726 | 0.00791 | -0.1101 | -91.7826
-10 | -0.6713 | 0.00767 | -0.1095 | -87.5228
-9.5 | -0.6158 | 0.00741 | -0.1089 | -83.1039
-9 | -0.5595 | 0.00715 | -0.1086 | -78.2517
-8.5 | -0.5028 | 0.00694 | -0.1082 | -72.4496
-8 | -0.4457 | 0.00675 | -0.108 | -66.0296
-7.5 | -0.3886 | 0.00659 | -0.1077 | -58.9681
-7 | -0.3317 | 0.0064 | -0.1074 | -51.8281
-6.5 | -0.2746 | 0.00623 | -0.1071 | -44.077
-6 | -0.2181 | 0.00614 | -0.1068 | -35.5212
-5.5 | -0.1624 | 0.00615 | -0.1063 | -26.4065
-5 | -0.1059 | 0.00607 | -0.1059 | -17.4465
-4.5 | -0.0497 | 0.00605 | -0.1055 | -8.2149
-4 | 0.0064 | 0.00597 | -0.1051 | 1.072
-3.5 | 0.0623 | 0.00572 | -0.1047 | 10.8916
-3 | 0.1184 | 0.00553 | -0.1044 | 21.4105
-2.5 | 0.1753 | 0.00546 | -0.1041 | 32.1062
-2 | 0.2325 | 0.00545 | -0.104 | 42.6606
-1.5 | 0.2898 | 0.00543 | -0.1038 | 53.3702
-1 | 0.3474 | 0.00543 | -0.1037 | 63.9779
-0.5 | 0.4045 | 0.00546 | -0.1035 | 74.0842
0 | 0.4609 | 0.0055 | -0.1032 | 83.8
0.5 | 0.5176 | 0.00557 | -0.1029 | 92.9264
1 | 0.5729 | 0.00572 | -0.1025 | 100.1573
1.5 | 0.627 | 0.00597 | -0.1018 | 105.0251
2 | 0.6761 | 0.00659 | -0.1002 | 102.5948
2.5 | 0.7319 | 0.00674 | -0.0999 | 108.5905
3 | 0.7875 | 0.00688 | -0.0995 | 114.4622
3.5 | 0.8435 | 0.007 | -0.0991 | 120.5
4 | 0.8985 | 0.00716 | -0.0987 | 125.4888
5.5 | 1.0543 | 0.00825 | -0.0957 | 127.7939
6 | 1.1075 | 0.00848 | -0.0949 | 130.6014
6.5 | 1.1591 | 0.00878 | -0.0939 | 132.0159
7.5 | 1.2576 | 0.00959 | -0.0911 | 131.1366
8 | 1.3068 | 0.00993 | -0.0897 | 131.6012
8.5 | 1.3556 | 0.01019 | -0.0883 | 133.0324

## 117. Re 12M Mach 0.25 (1)
BIGFOIL.COM POLAR EXPORT
goe685
GOE 685 |  |  |  | Cl Max: | 1.774 | at alpha= | 14 | deg
JavaFoil+Calcfoil stall+Eppler ext transition |  |  |  | L/D Max: | 165.382 | at alpha= | 4 | deg
Re: | 12000000 |  |  | Cd Min: | 0.00445 | at alpha= | -3.5 | deg
Mach: | 0.25 |  |  | Cl=0 at alpha= | -4.2869 | deg
|  |  |  | @ Cl=0.1, Cd= | 0.0044854
|  |  |  | @ Cl=0.4, Cd= | 0.0054693
|  |  |  | @ Cl=0.6, Cd= | 0.0050626
alpha (deg) | Cl | Cd | Cm | Cl/Cd
-20 | -0.595 | 0.16815 | -0.047 | -3.536
-19.5 | -0.643 | 0.14574 | -0.052 | -4.414
-19 | -0.698 | 0.11423 | -0.059 | -6.106
-18.5 | -0.736 | 0.10583 | -0.06 | -6.954
-18 | -0.77 | 0.09829 | -0.061 | -7.833
-17.5 | -0.799 | 0.09212 | -0.063 | -8.671
-17 | -0.817 | 0.0853 | -0.064 | -9.581
-16.5 | -0.822 | 0.07896 | -0.065 | -10.41
-16 | -0.824 | 0.07299 | -0.066 | -11.284
-15.5 | -0.821 | 0.06787 | -0.067 | -12.096
-15 | -0.816 | 0.06182 | -0.068 | -13.196
-14.5 | -0.806 | 0.05632 | -0.069 | -14.318
-14 | -0.793 | 0.0518 | -0.071 | -15.315
-13.5 | -0.778 | 0.04704 | -0.072 | -16.531
-13 | -0.758 | 0.04248 | -0.073 | -17.852
-12.5 | -0.735 | 0.03916 | -0.074 | -18.758
-12 | -0.708 | 0.03554 | -0.075 | -19.921
-11.5 | -0.677 | 0.03296 | -0.076 | -20.553
-11 | -0.657 | 0.0242 | -0.08 | -27.157
-10.5 | -0.637 | 0.01657 | -0.085 | -38.454
-10 | -0.614 | 0.01115 | -0.089 | -55.104
-9.5 | -0.582 | 0.00823 | -0.092 | -70.743
-9 | -0.535 | 0.00766 | -0.093 | -69.883
-8.5 | -0.486 | 0.0071 | -0.094 | -68.391
-8 | -0.433 | 0.00569 | -0.095 | -76.054
-7.5 | -0.378 | 0.00618 | -0.096 | -61.13
-7 | -0.322 | 0.00575 | -0.096 | -55.946
-6.5 | -0.264 | 0.00551 | -0.097 | -47.934
-6 | -0.206 | 0.00537 | -0.098 | -38.311
-5.5 | -0.147 | 0.00525 | -0.098 | -27.933
-5 | -0.087 | 0.00513 | -0.099 | -16.902
-4.5 | -0.026 | 0.00499 | -0.099 | -5.273
-4 | 0.035 | 0.00494 | -0.1 | 6.992
-3.5 | 0.096 | 0.00445 | -0.101 | 21.531
-3 | 0.157 | 0.00499 | -0.101 | 31.518
-2.5 | 0.219 | 0.00553 | -0.102 | 39.533
-2 | 0.281 | 0.00506 | -0.103 | 55.484
-1.5 | 0.342 | 0.00507 | -0.103 | 67.515
-1 | 0.403 | 0.00549 | -0.104 | 73.517
-0.5 | 0.465 | 0.00519 | -0.104 | 89.509
0 | 0.53 | 0.00557 | -0.105 | 95.16
0.5 | 0.592 | 0.00498 | -0.106 | 118.748
1 | 0.653 | 0.00561 | -0.106 | 116.35
1.5 | 0.714 | 0.00659 | -0.107 | 108.385
2 | 0.776 | 0.00564 | -0.107 | 137.548
2.5 | 0.837 | 0.00578 | -0.108 | 144.826
3 | 0.898 | 0.0059 | -0.109 | 152.205
3.5 | 0.958 | 0.0063 | -0.109 | 152.096
4 | 1.018 | 0.00616 | -0.11 | 165.382
4.5 | 1.079 | 0.00683 | -0.111 | 157.914
5 | 1.137 | 0.00732 | -0.111 | 155.209
5.5 | 1.194 | 0.00977 | -0.112 | 122.142
6 | 1.25 | 0.01015 | -0.112 | 123.106
6.5 | 1.305 | 0.01053 | -0.113 | 123.86
7 | 1.358 | 0.01098 | -0.113 | 123.66
7.5 | 1.409 | 0.00937 | -0.114 | 150.442
8 | 1.459 | 0.00977 | -0.115 | 149.317
8.5 | 1.507 | 0.01016 | -0.115 | 148.359
9 | 1.552 | 0.01058 | -0.116 | 146.748
9.5 | 1.595 | 0.0105 | -0.116 | 151.909
10 | 1.635 | 0.01104 | -0.117 | 148.113
10.5 | 1.653 | 0.01452 | -0.116 | 113.781
11 | 1.681 | 0.01541 | -0.116 | 109.092
11.5 | 1.705 | 0.01631 | -0.116 | 104.527
12 | 1.728 | 0.01683 | -0.117 | 102.709
12.5 | 1.745 | 0.01817 | -0.117 | 96.023
13 | 1.759 | 0.01929 | -0.117 | 91.169
13.5 | 1.768 | 0.02059 | -0.117 | 85.835
14 | 1.774 | 0.02159 | -0.117 | 82.168
14.5 | 1.766 | 0.02299 | -0.117 | 76.808
15 | 1.736 | 0.02482 | -0.117 | 69.946
15.5 | 1.695 | 0.02775 | -0.117 | 61.071
16 | 1.645 | 0.0302 | -0.117 | 54.488
16.5 | 1.585 | 0.03388 | -0.116 | 46.791
17 | 1.512 | 0.04037 | -0.115 | 37.458
17.5 | 1.432 | 0.04832 | -0.114 | 29.64
18 | 1.346 | 0.05768 | -0.112 | 23.34
18.5 | 1.255 | 0.06809 | -0.11 | 18.434
19 | 1.146 | 0.09055 | -0.104 | 12.655

## 118. Re 12M Mach 0.25 (2)
BIGFOIL.COM POLAR EXPORT
goe685
GOE 685 |  |  |  | Cl Max: | 1.9362 | at alpha= | 17 | deg
XFOIL ncrit=9 |  |  |  | L/D Max: | 141.047 | at alpha= | 9 | deg
Re: | 12000000 |  |  | Cd Min: | 0.13567 | at alpha= | -20 | deg
Mach: | 0.25 |  |  | Cl=0 at alpha= | -4.0349 | deg
|  |  |  | @ Cl=0.1, Cd= | 0.0057072
|  |  |  | @ Cl=0.4, Cd= | 0.0054945
|  |  |  | @ Cl=0.6, Cd= | 0.006089
alpha (deg) | Cl | Cd | Cm | Cl/Cd
-20 | -0.9467 | 0.13567 | -0.0362 | -6.978
-19.5 | -0.985 | 0.12206 | -0.0455 | -8.0698
-19 | -1.0003 | 0.11245 | -0.0518 | -8.8955
-18.5 | -1.0484 | 0.09851 | -0.0615 | -10.6426
-18 | -1.0925 | 0.08581 | -0.0704 | -12.7316
-17.5 | -1.162 | 0.07066 | -0.0817 | -16.4449
-15.5 | -1.3188 | 0.01519 | -0.1376 | -86.8203
-15 | -1.2729 | 0.01399 | -0.1345 | -90.9864
-14.5 | -1.2211 | 0.01307 | -0.1319 | -93.4277
-14 | -1.1686 | 0.01212 | -0.1295 | -96.4191
-13.5 | -1.1131 | 0.0113 | -0.1275 | -98.5044
-13 | -1.056 | 0.01067 | -0.1257 | -98.9691
-12.5 | -0.9974 | 0.01012 | -0.1241 | -98.5573
-12 | -0.9398 | 0.00951 | -0.1225 | -98.8223
-11.5 | -0.8818 | 0.009 | -0.121 | -97.9778
-11 | -0.8235 | 0.00861 | -0.1195 | -95.6446
-10.5 | -0.7663 | 0.00838 | -0.1179 | -91.4439
-10 | -0.7076 | 0.00812 | -0.1167 | -87.1429
-9.5 | -0.6485 | 0.00782 | -0.1156 | -82.9284
-9 | -0.589 | 0.00747 | -0.1147 | -78.8487
-8.5 | -0.5291 | 0.00719 | -0.1139 | -73.5883
-8 | -0.4689 | 0.00696 | -0.1133 | -67.3707
-7.5 | -0.4087 | 0.00675 | -0.1126 | -60.5481
-7 | -0.3486 | 0.00657 | -0.1121 | -53.0594
-6.5 | -0.2889 | 0.00637 | -0.1115 | -45.3532
-6 | -0.2298 | 0.00624 | -0.1109 | -36.8269
-5.5 | -0.1719 | 0.00624 | -0.1101 | -27.5481
-5 | -0.1131 | 0.0062 | -0.1095 | -18.2419
-4.5 | -0.0547 | 0.00615 | -0.109 | -8.8943
-4 | 0.0041 | 0.00608 | -0.1085 | 0.67434
-3.5 | 0.0623 | 0.00585 | -0.108 | 10.6496
-3 | 0.1204 | 0.00563 | -0.1075 | 21.3854
-2.5 | 0.1792 | 0.0055 | -0.1072 | 32.5818
-2 | 0.2384 | 0.00548 | -0.1069 | 43.5036
-1.5 | 0.2976 | 0.00546 | -0.1066 | 54.5055
-1 | 0.3573 | 0.00548 | -0.1064 | 65.2007
-0.5 | 0.4163 | 0.0055 | -0.1062 | 75.6909
0 | 0.4744 | 0.00558 | -0.1058 | 85.0179
0.5 | 0.5326 | 0.00566 | -0.1054 | 94.0989
2 | 0.696 | 0.0067 | -0.1023 | 103.8806
2.5 | 0.7536 | 0.00684 | -0.1018 | 110.1754
3 | 0.8116 | 0.00696 | -0.1014 | 116.6092
3.5 | 0.8691 | 0.00711 | -0.1008 | 122.2363
4 | 0.9261 | 0.00728 | -0.1002 | 127.2115
5 | 1.0319 | 0.00814 | -0.0975 | 126.769
5.5 | 1.0862 | 0.00844 | -0.0963 | 128.6967
6 | 1.141 | 0.00871 | -0.0952 | 130.9989
7 | 1.2428 | 0.00957 | -0.0916 | 129.8642
7.5 | 1.2941 | 0.00993 | -0.0898 | 130.3223
8 | 1.3446 | 0.01027 | -0.0878 | 130.925
8.5 | 1.3932 | 0.01064 | -0.0855 | 130.9398
9 | 1.4556 | 0.01032 | -0.0865 | 141.0465
9.5 | 1.5029 | 0.01078 | -0.0839 | 139.4156
10 | 1.5443 | 0.01131 | -0.0802 | 136.5429
10.5 | 1.5876 | 0.01185 | -0.0769 | 133.9747
11 | 1.6311 | 0.01249 | -0.0739 | 130.5925
11.5 | 1.672 | 0.01326 | -0.0706 | 126.0935
12 | 1.7123 | 0.01408 | -0.0673 | 121.6122
12.5 | 1.7475 | 0.01516 | -0.0636 | 115.2704
13 | 1.7825 | 0.01631 | -0.06 | 109.2888
13.5 | 1.8145 | 0.0177 | -0.0563 | 102.5141
14 | 1.8409 | 0.01951 | -0.0523 | 94.3567
14.5 | 1.868 | 0.02142 | -0.0488 | 87.2082
15 | 1.8883 | 0.02391 | -0.0452 | 78.9753
15.5 | 1.9043 | 0.02697 | -0.0419 | 70.6081
16 | 1.9207 | 0.03023 | -0.0392 | 63.5362
16.5 | 1.9327 | 0.03413 | -0.0368 | 56.6276
17 | 1.9362 | 0.03902 | -0.0348 | 49.6207
17.5 | 1.9346 | 0.04463 | -0.0334 | 43.3475
18 | 1.9279 | 0.05102 | -0.0324 | 37.7871
18.5 | 1.9203 | 0.0577 | -0.032 | 33.2808
19 | 1.9077 | 0.06519 | -0.0321 | 29.2637
19.5 | 1.8881 | 0.0736 | -0.0328 | 25.6535
20 | 1.8638 | 0.08269 | -0.0341 | 22.5396

## 119. Re 12M Mach 0.50 (1)
BIGFOIL.COM POLAR EXPORT
goe685
GOE 685 |  |  |  | Cl Max: | 1.535 | at alpha= | 8.5 | deg
JavaFoil+Calcfoil stall+Eppler ext transition |  |  |  | L/D Max: | 151.765 | at alpha= | 3.5 | deg
Re: | 12000000 |  |  | Cd Min: | 0.00463 | at alpha= | -3.5 | deg
Mach: | 0.5 |  |  | Cl=0 at alpha= | -4.2836 | deg
|  |  |  | @ Cl=0.1, Cd= | 0.004699
|  |  |  | @ Cl=0.4, Cd= | 0.0054444
|  |  |  | @ Cl=0.6, Cd= | 0.0050484
alpha (deg) | Cl | Cd | Cm | Cl/Cd
-20 | -0.871 | 0.15643 | -0.061 | -5.565
-19.5 | -0.848 | 0.1374 | -0.063 | -6.171
-19 | -0.821 | 0.13256 | -0.064 | -6.195
-18.5 | -0.794 | 0.12669 | -0.064 | -6.267
-18 | -0.769 | 0.1158 | -0.065 | -6.64
-17.5 | -0.741 | 0.11093 | -0.065 | -6.676
-17 | -0.706 | 0.11661 | -0.062 | -6.057
-16.5 | -0.678 | 0.12518 | -0.061 | -5.412
-16 | -0.655 | 0.11188 | -0.064 | -5.856
-15.5 | -0.629 | 0.10349 | -0.065 | -6.075
-15 | -0.602 | 0.09683 | -0.066 | -6.219
-14.5 | -0.575 | 0.09003 | -0.067 | -6.389
-14 | -0.546 | 0.08561 | -0.067 | -6.382
-13.5 | -0.517 | 0.08472 | -0.065 | -6.099
-13 | -0.485 | 0.08399 | -0.061 | -5.772
-12.5 | -0.456 | 0.08973 | -0.059 | -5.079
-12 | -0.431 | 0.07847 | -0.064 | -5.495
-11.5 | -0.407 | 0.06901 | -0.068 | -5.895
-11 | -0.385 | 0.0556 | -0.075 | -6.925
-10.5 | -0.361 | 0.04714 | -0.079 | -7.66
-10 | -0.334 | 0.04204 | -0.08 | -7.943
-9.5 | -0.307 | 0.03717 | -0.083 | -8.253
-9 | -0.422 | 0.03294 | -0.084 | -12.805
-8.5 | -0.422 | 0.02693 | -0.088 | -15.664
-8 | -0.4 | 0.02091 | -0.092 | -19.128
-7.5 | -0.379 | 0.01132 | -0.101 | -33.472
-7 | -0.342 | 0.00856 | -0.107 | -39.913
-6.5 | -0.286 | 0.0076 | -0.108 | -37.586
-6 | -0.225 | 0.00612 | -0.109 | -36.828
-5.5 | -0.161 | 0.00583 | -0.11 | -27.69
-5 | -0.096 | 0.00565 | -0.11 | -16.982
-4.5 | -0.029 | 0.00544 | -0.111 | -5.368
-4 | 0.038 | 0.00531 | -0.112 | 7.233
-3.5 | 0.107 | 0.00463 | -0.113 | 23.03
-3 | 0.175 | 0.00464 | -0.113 | 37.792
-2.5 | 0.244 | 0.00506 | -0.114 | 48.268
-2 | 0.313 | 0.00504 | -0.115 | 62.114
-1.5 | 0.382 | 0.00532 | -0.115 | 71.883
-1 | 0.45 | 0.00579 | -0.116 | 77.775
-0.5 | 0.519 | 0.00466 | -0.117 | 111.468
0 | 0.592 | 0.00506 | -0.117 | 116.927
0.5 | 0.661 | 0.00496 | -0.118 | 133.094
1 | 0.729 | 0.00537 | -0.119 | 135.791
1.5 | 0.798 | 0.00724 | -0.119 | 110.195
2 | 0.866 | 0.00621 | -0.12 | 139.383
2.5 | 0.933 | 0.00776 | -0.121 | 120.341
3 | 1.001 | 0.00689 | -0.121 | 145.203
3.5 | 1.068 | 0.00704 | -0.122 | 151.765
4 | 1.134 | 0.00957 | -0.123 | 118.469
4.5 | 1.2 | 0.00798 | -0.124 | 150.375
5 | 1.262 | 0.01109 | -0.124 | 113.802
5.5 | 1.322 | 0.0096 | -0.125 | 137.734
6 | 1.379 | 0.01227 | -0.126 | 112.377
6.5 | 1.431 | 0.01067 | -0.126 | 134.155
7 | 1.463 | 0.01396 | -0.125 | 104.824
7.5 | 1.498 | 0.01485 | -0.126 | 100.855
8 | 1.524 | 0.01573 | -0.126 | 96.838
8.5 | 1.535 | 0.01721 | -0.126 | 89.181
9 | 1.526 | 0.01856 | -0.126 | 82.23
9.5 | 1.483 | 0.01991 | -0.126 | 74.485
10 | 1.345 | 0.02167 | -0.126 | 62.036
10.5 | 0.971 | 0.0251 | -0.126 | 38.673
11 | 0.992 | 0.02886 | -0.125 | 34.371
11.5 | 1.003 | 0.03658 | -0.122 | 27.409
12 | 1.025 | 0.04117 | -0.121 | 24.886
12.5 | 1.027 | 0.05485 | -0.116 | 18.721
13 | 1.078 | 0.04557 | -0.121 | 23.647
13.5 | 1.096 | 0.05317 | -0.119 | 20.609

## 120. Re 12M Mach 0.50 (2)
BIGFOIL.COM POLAR EXPORT
goe685
GOE 685 |  |  |  | Cl Max: | 1.803 | at alpha= | 12 | deg
XFOIL ncrit=9 |  |  |  | L/D Max: | 135.934 | at alpha= | 4.5 | deg
Re: | 12000000 |  |  | Cd Min: | 0.13271 | at alpha= | 17 | deg
Mach: | 0.5 |  |  | Cl=0 at alpha= | -3.9267 | deg
|  |  |  | @ Cl=0.1, Cd= | 0.0062216
|  |  |  | @ Cl=0.4, Cd= | 0.0056802
|  |  |  | @ Cl=0.6, Cd= | 0.0061792
alpha (deg) | Cl | Cd | Cm | Cl/Cd
-14.5 | -0.635 | 0.11392 | -0.0618 | -5.5741
-14 | -0.6362 | 0.10272 | -0.0725 | -6.1935
-13.5 | -0.6396 | 0.09094 | -0.0851 | -7.0332
-13 | -0.6422 | 0.0813 | -0.0941 | -7.8991
-12.5 | -0.6476 | 0.07192 | -0.1031 | -9.0044
-12 | -0.6492 | 0.06244 | -0.1138 | -10.3972
-11.5 | -0.6254 | 0.04897 | -0.1397 | -12.7711
-11 | -0.6592 | 0.04097 | -0.1454 | -16.0898
-10.5 | -0.7115 | 0.03506 | -0.1447 | -20.2938
-10 | -0.7488 | 0.02592 | -0.1503 | -28.8889
-9.5 | -0.7591 | 0.01587 | -0.1535 | -47.8324
-9 | -0.7228 | 0.01143 | -0.1495 | -63.2371
-8.5 | -0.6576 | 0.00958 | -0.1451 | -68.643
-8 | -0.5844 | 0.00863 | -0.1413 | -67.7173
-7.5 | -0.5099 | 0.00799 | -0.1381 | -63.8173
-7 | -0.4353 | 0.00751 | -0.1353 | -57.9627
-6.5 | -0.3614 | 0.00716 | -0.1329 | -50.4749
-6 | -0.2884 | 0.00689 | -0.1308 | -41.8578
-5.5 | -0.2193 | 0.00676 | -0.1285 | -32.4408
-5 | -0.1501 | 0.00667 | -0.1265 | -22.5037
-4.5 | -0.0801 | 0.00659 | -0.1249 | -12.1548
-4 | -0.0102 | 0.00648 | -0.1237 | -1.5741
-3.5 | 0.0594 | 0.00637 | -0.1226 | 9.325
-3 | 0.1278 | 0.00612 | -0.1215 | 20.8824
-2.5 | 0.1946 | 0.00576 | -0.1205 | 33.7847
-2 | 0.2625 | 0.00567 | -0.1196 | 46.2963
-1.5 | 0.331 | 0.00567 | -0.119 | 58.3774
-1 | 0.3996 | 0.00568 | -0.1184 | 70.3521
-0.5 | 0.4672 | 0.00572 | -0.1177 | 81.6783
0 | 0.5329 | 0.00588 | -0.1167 | 90.6293
0.5 | 0.5965 | 0.00613 | -0.1154 | 97.3083
1 | 0.6498 | 0.00688 | -0.1124 | 94.4477
1.5 | 0.7153 | 0.00702 | -0.1113 | 101.8946
2 | 0.7814 | 0.00714 | -0.1103 | 109.4398
2.5 | 0.848 | 0.00727 | -0.1093 | 116.6437
3 | 0.9138 | 0.00743 | -0.108 | 122.9879
3.5 | 0.9786 | 0.00764 | -0.1064 | 128.089
4.5 | 1.1065 | 0.00814 | -0.1026 | 135.9337
5 | 1.1546 | 0.00898 | -0.0978 | 128.5746
5.5 | 1.2142 | 0.00933 | -0.0947 | 130.1393
6 | 1.2627 | 0.00981 | -0.0894 | 128.7156
6.5 | 1.3011 | 0.01048 | -0.0823 | 124.1508
7 | 1.3469 | 0.01107 | -0.0765 | 121.6712
7.5 | 1.3937 | 0.01168 | -0.0708 | 119.3236
8 | 1.4383 | 0.01244 | -0.0649 | 115.619
8.5 | 1.4816 | 0.01333 | -0.0589 | 111.1478
9 | 1.5248 | 0.01432 | -0.0529 | 106.4804
9.5 | 1.5627 | 0.0156 | -0.0465 | 100.1731
10 | 1.6755 | 0.01677 | -0.0531 | 99.9106
10.5 | 1.7324 | 0.01897 | -0.0504 | 91.3231
11 | 1.769 | 0.02156 | -0.0451 | 82.0501
11.5 | 1.7957 | 0.0251 | -0.04 | 71.5418
12 | 1.803 | 0.03036 | -0.0354 | 59.3874
12.5 | 1.7856 | 0.03778 | -0.0318 | 47.2631
13 | 1.7512 | 0.04698 | -0.0299 | 37.2754
13.5 | 1.7105 | 0.05718 | -0.0295 | 29.9143
14 | 1.6685 | 0.0679 | -0.0303 | 24.5729
14.5 | 1.6264 | 0.07885 | -0.0317 | 20.6265
15 | 1.5876 | 0.08976 | -0.0336 | 17.6872
15.5 | 1.5504 | 0.10075 | -0.0358 | 15.3886
16 | 1.5162 | 0.11122 | -0.0379 | 13.6324
16.5 | 1.4792 | 0.12114 | -0.0391 | 12.2107
17 | 1.4491 | 0.13271 | -0.0439 | 10.9193

## 121. Re 14M Mach 0.00 (1)
BIGFOIL.COM POLAR EXPORT
goe685
GOE 685 |  |  |  | Cl Max: | 1.844 | at alpha= | 14.5 | deg
JavaFoil+Calcfoil stall+Eppler ext transition |  |  |  | L/D Max: | 160.302 | at alpha= | 9.5 | deg
Re: | 14000000 |  |  | Cd Min: | 0.00442 | at alpha= | -0.5 | deg
Mach: | 0 |  |  | Cl=0 at alpha= | -4.2833 | deg
|  |  |  | @ Cl=0.1, Cd= | 0.0049141
|  |  |  | @ Cl=0.4, Cd= | 0.0047081
|  |  |  | @ Cl=0.6, Cd= | 0.005077
alpha (deg) | Cl | Cd | Cm | Cl/Cd
-20 | -0.936 | 0.1034 | -0.06 | -9.048
-19.5 | -0.948 | 0.09398 | -0.061 | -10.092
-19 | -0.956 | 0.08886 | -0.062 | -10.764
-18.5 | -0.962 | 0.08299 | -0.063 | -11.592
-18 | -0.963 | 0.07957 | -0.063 | -12.101
-17.5 | -0.963 | 0.07494 | -0.064 | -12.849
-17 | -0.956 | 0.0706 | -0.065 | -13.537
-16.5 | -0.941 | 0.06622 | -0.066 | -14.214
-16 | -0.927 | 0.0604 | -0.067 | -15.343
-15.5 | -0.908 | 0.05655 | -0.068 | -16.054
-15 | -0.889 | 0.05184 | -0.069 | -17.142
-14.5 | -0.869 | 0.046 | -0.07 | -18.889
-14 | -0.844 | 0.04226 | -0.071 | -19.981
-13.5 | -0.818 | 0.03862 | -0.072 | -21.19
-13 | -0.793 | 0.03343 | -0.074 | -23.737
-12.5 | -0.769 | 0.02808 | -0.076 | -27.368
-12 | -0.748 | 0.02059 | -0.079 | -36.318
-11.5 | -0.721 | 0.01611 | -0.082 | -44.731
-11 | -0.701 | 0.01054 | -0.086 | -66.472
-10.5 | -0.67 | 0.00835 | -0.088 | -80.192
-10 | -0.625 | 0.00811 | -0.089 | -77.119
-9.5 | -0.578 | 0.00724 | -0.09 | -79.889
-9 | -0.528 | 0.00684 | -0.091 | -77.145
-8.5 | -0.476 | 0.00571 | -0.092 | -83.418
-8 | -0.423 | 0.00559 | -0.092 | -75.712
-7.5 | -0.369 | 0.00572 | -0.093 | -64.502
-7 | -0.313 | 0.0056 | -0.093 | -55.987
-6.5 | -0.257 | 0.00542 | -0.094 | -47.447
-6 | -0.2 | 0.00537 | -0.095 | -37.257
-5.5 | -0.142 | 0.00517 | -0.095 | -27.543
-5 | -0.084 | 0.00509 | -0.096 | -16.531
-4.5 | -0.026 | 0.00497 | -0.096 | -5.142
-4 | 0.034 | 0.00487 | -0.097 | 6.883
-3.5 | 0.093 | 0.00492 | -0.098 | 18.853
-3 | 0.152 | 0.00487 | -0.098 | 31.274
-2.5 | 0.212 | 0.0053 | -0.099 | 39.975
-2 | 0.272 | 0.0053 | -0.099 | 51.252
-1.5 | 0.331 | 0.00493 | -0.1 | 67.184
-1 | 0.391 | 0.00476 | -0.101 | 82.116
-0.5 | 0.45 | 0.00442 | -0.101 | 101.814
0 | 0.513 | 0.00489 | -0.102 | 104.873
0.5 | 0.573 | 0.00469 | -0.102 | 122.031
1 | 0.633 | 0.00555 | -0.103 | 114.019
1.5 | 0.692 | 0.00634 | -0.104 | 109.112
2 | 0.751 | 0.00583 | -0.104 | 128.812
2.5 | 0.811 | 0.00665 | -0.105 | 121.81
3 | 0.87 | 0.00578 | -0.105 | 150.552
3.5 | 0.928 | 0.00611 | -0.106 | 151.964
4 | 0.987 | 0.00789 | -0.106 | 125.065
4.5 | 1.045 | 0.00668 | -0.107 | 156.563
5 | 1.102 | 0.00732 | -0.108 | 150.549
5.5 | 1.158 | 0.00776 | -0.108 | 149.173
6 | 1.213 | 0.00805 | -0.109 | 150.777
6.5 | 1.267 | 0.00982 | -0.109 | 129.02
7 | 1.32 | 0.0102 | -0.11 | 129.415
7.5 | 1.372 | 0.00889 | -0.11 | 154.262
8 | 1.422 | 0.00925 | -0.111 | 153.738
8.5 | 1.471 | 0.0095 | -0.112 | 154.784
9 | 1.518 | 0.00995 | -0.112 | 152.497
9.5 | 1.564 | 0.00975 | -0.113 | 160.302
10 | 1.607 | 0.01018 | -0.113 | 157.834
10.5 | 1.649 | 0.01065 | -0.114 | 154.851
11 | 1.688 | 0.01115 | -0.114 | 151.429
11.5 | 1.725 | 0.01159 | -0.115 | 148.888
12 | 1.742 | 0.01446 | -0.114 | 120.513
12.5 | 1.766 | 0.01556 | -0.114 | 113.522
13 | 1.79 | 0.01641 | -0.114 | 109.12
13.5 | 1.813 | 0.01694 | -0.115 | 107.039
14 | 1.831 | 0.01825 | -0.115 | 100.313
14.5 | 1.844 | 0.01933 | -0.115 | 95.38
15 | 1.843 | 0.02041 | -0.115 | 90.277
15.5 | 1.835 | 0.02177 | -0.115 | 84.293
16 | 1.825 | 0.02311 | -0.115 | 78.99
16.5 | 1.811 | 0.02458 | -0.115 | 73.668
17 | 1.791 | 0.02629 | -0.115 | 68.1
17.5 | 1.758 | 0.03045 | -0.115 | 57.735
18 | 1.728 | 0.03315 | -0.114 | 52.119
18.5 | 1.689 | 0.03761 | -0.114 | 44.906
19 | 1.65 | 0.04203 | -0.113 | 39.246
19.5 | 1.604 | 0.04923 | -0.112 | 32.582

## 122. Re 14M Mach 0.00 (2)
BIGFOIL.COM POLAR EXPORT
goe685
GOE 685 |  |  |  | Cl Max: | 1.3526 | at alpha= | 8.5 | deg
XFOIL ncrit=9 |  |  |  | L/D Max: | 136.214 | at alpha= | 8.5 | deg
Re: | 14000000 |  |  | Cd Min: | 0.02319 | at alpha= | -20 | deg
Mach: | 0 |  |  | Cl=0 at alpha= | -4.0575 | deg
|  |  |  | @ Cl=0.1, Cd= | 0.0055588
|  |  |  | @ Cl=0.4, Cd= | 0.0053888
|  |  |  | @ Cl=0.6, Cd= | 0.0060722
alpha (deg) | Cl | Cd | Cm | Cl/Cd
-20 | -1.6687 | 0.02319 | -0.1124 | -71.9577
-19.5 | -1.6486 | 0.02073 | -0.1109 | -79.5273
-19 | -1.6226 | 0.01885 | -0.1086 | -86.0796
-18.5 | -1.5735 | 0.01717 | -0.11 | -91.6424
-18 | -1.5196 | 0.01597 | -0.1114 | -95.1534
-17.5 | -1.4688 | 0.01489 | -0.1118 | -98.6434
-17 | -1.4057 | 0.01368 | -0.1147 | -102.7558
-16.5 | -1.3396 | 0.01276 | -0.1178 | -104.9843
-16 | -1.2934 | 0.0122 | -0.1163 | -106.0164
-15.5 | -1.2457 | 0.0116 | -0.1152 | -107.3879
-15 | -1.1972 | 0.01094 | -0.1141 | -109.4333
-14.5 | -1.1472 | 0.01039 | -0.1132 | -110.4139
-14 | -1.0949 | 0.00992 | -0.1126 | -110.373
-13.5 | -1.0424 | 0.00952 | -0.112 | -109.4958
-13 | -0.9889 | 0.00911 | -0.1115 | -108.551
-12.5 | -0.936 | 0.00868 | -0.1109 | -107.8341
-12 | -0.8827 | 0.00829 | -0.1103 | -106.4777
-11.5 | -0.8288 | 0.008 | -0.1098 | -103.6
-11 | -0.7759 | 0.00784 | -0.109 | -98.9668
-10.5 | -0.7219 | 0.00768 | -0.1084 | -93.9974
-10 | -0.6667 | 0.00746 | -0.108 | -89.37
-9.5 | -0.6113 | 0.00719 | -0.1076 | -85.0209
-9 | -0.5554 | 0.00694 | -0.1074 | -80.0288
-8.5 | -0.4993 | 0.00673 | -0.1071 | -74.1902
-8 | -0.4427 | 0.00656 | -0.1069 | -67.4848
-7.5 | -0.3861 | 0.00641 | -0.1067 | -60.234
-7 | -0.3295 | 0.00626 | -0.1065 | -52.6358
-6.5 | -0.2729 | 0.0061 | -0.1063 | -44.7377
-6 | -0.2175 | 0.00606 | -0.1058 | -35.8911
-5.5 | -0.162 | 0.00606 | -0.1054 | -26.7327
-5 | -0.106 | 0.00602 | -0.1051 | -17.608
-4.5 | -0.05 | 0.00599 | -0.1047 | -8.3472
-4 | 0.0065 | 0.0059 | -0.1045 | 1.1017
-3.5 | 0.0623 | 0.00568 | -0.1042 | 10.9683
-3 | 0.1183 | 0.0055 | -0.1039 | 21.5091
-2.5 | 0.1746 | 0.00538 | -0.1036 | 32.4535
-2 | 0.2316 | 0.00534 | -0.1035 | 43.3708
-1.5 | 0.2889 | 0.00531 | -0.1034 | 54.4068
-1 | 0.3458 | 0.00536 | -0.1032 | 64.5149
-0.5 | 0.4023 | 0.00539 | -0.103 | 74.6382
0 | 0.4586 | 0.00544 | -0.1028 | 84.3015
0.5 | 0.5148 | 0.00551 | -0.1025 | 93.4301
1 | 0.5693 | 0.00569 | -0.102 | 100.0527
1.5 | 0.6183 | 0.0063 | -0.1005 | 98.1429
2 | 0.6737 | 0.00646 | -0.1001 | 104.2879
2.5 | 0.7291 | 0.00659 | -0.0997 | 110.6373
3 | 0.785 | 0.0067 | -0.0995 | 117.1642
3.5 | 0.8401 | 0.00684 | -0.0991 | 122.8216
4 | 0.8953 | 0.00699 | -0.0987 | 128.083
4.5 | 0.9504 | 0.00711 | -0.0984 | 133.6709
5 | 0.9978 | 0.0078 | -0.0966 | 127.9231
5.5 | 1.0506 | 0.00805 | -0.0959 | 130.5093
6 | 1.1034 | 0.00829 | -0.0952 | 133.1001
6.5 | 1.1546 | 0.00861 | -0.0942 | 134.0999
7 | 1.204 | 0.00901 | -0.093 | 133.6293
7.5 | 1.2541 | 0.00933 | -0.0918 | 134.4159
8 | 1.3038 | 0.00964 | -0.0907 | 135.249
8.5 | 1.3526 | 0.00993 | -0.0894 | 136.2135

## 123. Re 14M Mach 0.10 (1)
BIGFOIL.COM POLAR EXPORT
goe685
GOE 685 |  |  |  | Cl Max: | 1.836 | at alpha= | 14.5 | deg
JavaFoil+Calcfoil stall+Eppler ext transition |  |  |  | L/D Max: | 159.162 | at alpha= | 9.5 | deg
Re: | 14000000 |  |  | Cd Min: | 0.00446 | at alpha= | -0.5 | deg
Mach: | 0.1 |  |  | Cl=0 at alpha= | -4.2833 | deg
|  |  |  | @ Cl=0.1, Cd= | 0.0049142
|  |  |  | @ Cl=0.4, Cd= | 0.0047162
|  |  |  | @ Cl=0.6, Cd= | 0.005034
alpha (deg) | Cl | Cd | Cm | Cl/Cd
-20 | -0.902 | 0.10776 | -0.06 | -8.367
-19.5 | -0.918 | 0.09642 | -0.061 | -9.526
-19 | -0.93 | 0.09101 | -0.062 | -10.217
-18.5 | -0.939 | 0.08489 | -0.063 | -11.058
-18 | -0.943 | 0.08203 | -0.063 | -11.493
-17.5 | -0.946 | 0.07655 | -0.064 | -12.352
-17 | -0.942 | 0.07206 | -0.065 | -13.066
-16.5 | -0.929 | 0.06751 | -0.066 | -13.762
-16 | -0.914 | 0.06317 | -0.066 | -14.476
-15.5 | -0.898 | 0.05813 | -0.067 | -15.456
-15 | -0.88 | 0.05345 | -0.069 | -16.468
-14.5 | -0.862 | 0.04722 | -0.07 | -18.265
-14 | -0.84 | 0.04318 | -0.071 | -19.446
-13.5 | -0.814 | 0.03961 | -0.072 | -20.556
-13 | -0.79 | 0.0345 | -0.074 | -22.891
-12.5 | -0.764 | 0.02995 | -0.076 | -25.498
-12 | -0.74 | 0.02352 | -0.078 | -31.448
-11.5 | -0.712 | 0.0188 | -0.081 | -37.882
-11 | -0.696 | 0.01153 | -0.085 | -60.387
-10.5 | -0.67 | 0.00851 | -0.089 | -78.714
-10 | -0.626 | 0.00826 | -0.09 | -75.722
-9.5 | -0.579 | 0.00729 | -0.091 | -79.448
-9 | -0.53 | 0.00699 | -0.091 | -75.795
-8.5 | -0.478 | 0.00573 | -0.092 | -83.415
-8 | -0.425 | 0.00562 | -0.093 | -75.635
-7.5 | -0.37 | 0.00575 | -0.093 | -64.371
-7 | -0.315 | 0.00563 | -0.094 | -55.864
-6.5 | -0.258 | 0.00546 | -0.094 | -47.318
-6 | -0.201 | 0.00532 | -0.095 | -37.8
-5.5 | -0.143 | 0.00515 | -0.096 | -27.769
-5 | -0.085 | 0.00508 | -0.096 | -16.665
-4.5 | -0.026 | 0.00501 | -0.097 | -5.119
-4 | 0.034 | 0.00485 | -0.097 | 6.94
-3.5 | 0.093 | 0.00492 | -0.098 | 18.982
-3 | 0.153 | 0.00487 | -0.099 | 31.47
-2.5 | 0.213 | 0.00535 | -0.099 | 39.815
-2 | 0.273 | 0.0053 | -0.1 | 51.532
-1.5 | 0.333 | 0.00498 | -0.1 | 66.922
-1 | 0.393 | 0.00475 | -0.101 | 82.656
-0.5 | 0.453 | 0.00446 | -0.102 | 101.538
0 | 0.516 | 0.0049 | -0.102 | 105.259
0.5 | 0.576 | 0.00469 | -0.103 | 122.876
1 | 0.636 | 0.00555 | -0.103 | 114.516
1.5 | 0.695 | 0.00639 | -0.104 | 108.798
2 | 0.755 | 0.00583 | -0.105 | 129.456
2.5 | 0.815 | 0.00671 | -0.105 | 121.467
3 | 0.874 | 0.00578 | -0.106 | 151.252
3.5 | 0.933 | 0.00615 | -0.106 | 151.676
4 | 0.992 | 0.00673 | -0.107 | 147.463
4.5 | 1.05 | 0.00672 | -0.108 | 156.298
5 | 1.107 | 0.00869 | -0.108 | 127.384
5.5 | 1.163 | 0.00779 | -0.109 | 149.452
6 | 1.219 | 0.0081 | -0.109 | 150.42
6.5 | 1.273 | 0.00988 | -0.11 | 128.858
7 | 1.326 | 0.01024 | -0.11 | 129.523
7.5 | 1.378 | 0.00893 | -0.111 | 154.191
8 | 1.428 | 0.00934 | -0.112 | 152.804
8.5 | 1.477 | 0.0096 | -0.112 | 153.794
9 | 1.524 | 0.00998 | -0.113 | 152.602
9.5 | 1.569 | 0.00986 | -0.113 | 159.162
10 | 1.612 | 0.01027 | -0.114 | 156.988
10.5 | 1.653 | 0.01075 | -0.114 | 153.795
11 | 1.692 | 0.01127 | -0.115 | 150.063
11.5 | 1.728 | 0.01414 | -0.115 | 122.241
12 | 1.742 | 0.0147 | -0.115 | 118.527
12.5 | 1.765 | 0.01586 | -0.115 | 111.322
13 | 1.79 | 0.01638 | -0.115 | 109.312
13.5 | 1.809 | 0.01728 | -0.115 | 104.691
14 | 1.826 | 0.0187 | -0.115 | 97.682
14.5 | 1.836 | 0.01977 | -0.115 | 92.883
15 | 1.832 | 0.02092 | -0.115 | 87.57
15.5 | 1.821 | 0.02235 | -0.116 | 81.479
16 | 1.807 | 0.02379 | -0.116 | 75.98
16.5 | 1.788 | 0.02525 | -0.116 | 70.795
17 | 1.76 | 0.02803 | -0.116 | 62.81
17.5 | 1.724 | 0.03168 | -0.115 | 54.436
18 | 1.684 | 0.03634 | -0.114 | 46.342
18.5 | 1.644 | 0.0399 | -0.114 | 41.195
19 | 1.6 | 0.04478 | -0.113 | 35.74
19.5 | 1.54 | 0.05619 | -0.111 | 27.413

## 124. Re 14M Mach 0.10 (2)
BIGFOIL.COM POLAR EXPORT
goe685
GOE 685 |  |  |  | Cl Max: | 1.9981 | at alpha= | 19.5 | deg
XFOIL ncrit=9 |  |  |  | L/D Max: | 147.518 | at alpha= | 9 | deg
Re: | 14000000 |  |  | Cd Min: | 0.07929 | at alpha= | -20 | deg
Mach: | 0.1 |  |  | Cl=0 at alpha= | -4.0536 | deg
|  |  |  | @ Cl=0.1, Cd= | 0.0055698
|  |  |  | @ Cl=0.4, Cd= | 0.0053968
|  |  |  | @ Cl=0.6, Cd= | 0.0060578
alpha (deg) | Cl | Cd | Cm | Cl/Cd
-20 | -1.2603 | 0.07929 | -0.0684 | -15.8948
-19.5 | -1.6446 | 0.02356 | -0.1153 | -69.8048
-19 | -1.6247 | 0.02095 | -0.1136 | -77.5513
-18.5 | -1.5891 | 0.01873 | -0.1133 | -84.8425
-18 | -1.5376 | 0.017 | -0.1146 | -90.4471
-17.5 | -1.4867 | 0.01573 | -0.115 | -94.5137
-17 | -1.4241 | 0.01453 | -0.1173 | -98.011
-16.5 | -1.3544 | 0.01328 | -0.121 | -101.988
-16 | -1.3072 | 0.01258 | -0.1196 | -103.911
-15.5 | -1.2589 | 0.01197 | -0.1182 | -105.1713
-15 | -1.2095 | 0.0113 | -0.1169 | -107.0354
-14.5 | -1.1596 | 0.01066 | -0.1158 | -108.7805
-14 | -1.1069 | 0.01013 | -0.1149 | -109.2695
-13.5 | -1.0537 | 0.00969 | -0.1141 | -108.741
-13 | -0.9993 | 0.00928 | -0.1135 | -107.6832
-12.5 | -0.9456 | 0.00884 | -0.1128 | -106.9683
-12 | -0.8917 | 0.00841 | -0.112 | -106.0285
-11.5 | -0.8371 | 0.0081 | -0.1113 | -103.3457
-11 | -0.7836 | 0.00792 | -0.1104 | -98.9394
-10.5 | -0.729 | 0.00775 | -0.1097 | -94.0645
-10 | -0.6731 | 0.00753 | -0.1092 | -89.3891
-9.5 | -0.6171 | 0.00726 | -0.1088 | -85
-9 | -0.5606 | 0.00699 | -0.1084 | -80.2003
-8.5 | -0.5039 | 0.00677 | -0.1081 | -74.4313
-8 | -0.4468 | 0.00659 | -0.1078 | -67.7997
-7.5 | -0.3897 | 0.00644 | -0.1076 | -60.5124
-7 | -0.3325 | 0.00629 | -0.1073 | -52.8617
-6.5 | -0.2755 | 0.00612 | -0.107 | -45.0163
-6 | -0.2196 | 0.00607 | -0.1066 | -36.1779
-5.5 | -0.1636 | 0.00607 | -0.1061 | -26.9522
-5 | -0.1072 | 0.00604 | -0.1057 | -17.7483
-4.5 | -0.0508 | 0.006 | -0.1054 | -8.4667
-4 | 0.0061 | 0.00592 | -0.1051 | 1.0304
-3.5 | 0.0624 | 0.00569 | -0.1048 | 10.9666
-3 | 0.1187 | 0.00551 | -0.1044 | 21.5426
-2.5 | 0.1753 | 0.00539 | -0.1042 | 32.5232
-2 | 0.2327 | 0.00535 | -0.104 | 43.4953
-1.5 | 0.2903 | 0.00532 | -0.1039 | 54.5677
-1 | 0.3476 | 0.00536 | -0.1037 | 64.8507
-0.5 | 0.4045 | 0.0054 | -0.1035 | 74.9074
0 | 0.4611 | 0.00544 | -0.1032 | 84.761
0.5 | 0.5176 | 0.00552 | -0.103 | 93.7681
1 | 0.5724 | 0.00571 | -0.1024 | 100.2452
1.5 | 0.6216 | 0.00633 | -0.1008 | 98.1991
2 | 0.6773 | 0.00648 | -0.1005 | 104.5216
2.5 | 0.7331 | 0.00661 | -0.1001 | 110.9077
3 | 0.7894 | 0.00672 | -0.0998 | 117.4702
3.5 | 0.8448 | 0.00686 | -0.0994 | 123.1487
4 | 0.9004 | 0.00701 | -0.099 | 128.4451
4.5 | 0.9559 | 0.00714 | -0.0986 | 133.8796
5 | 1.0033 | 0.00783 | -0.0968 | 128.1354
5.5 | 1.0566 | 0.00808 | -0.0961 | 130.7673
6 | 1.1096 | 0.00834 | -0.0953 | 133.0456
6.5 | 1.1611 | 0.00865 | -0.0943 | 134.2312
7 | 1.2106 | 0.00907 | -0.0929 | 133.473
7.5 | 1.261 | 0.00939 | -0.0917 | 134.2918
8 | 1.3111 | 0.0097 | -0.0904 | 135.1649
8.5 | 1.36 | 0.01001 | -0.089 | 135.8641
9 | 1.4147 | 0.00959 | -0.0893 | 147.5182
9.5 | 1.4678 | 0.00998 | -0.0888 | 147.0741
10 | 1.513 | 0.01042 | -0.0868 | 145.2015
10.5 | 1.5581 | 0.01085 | -0.0847 | 143.6037
11 | 1.6027 | 0.01131 | -0.0827 | 141.7065
11.5 | 1.6414 | 0.01184 | -0.0795 | 138.6318
12 | 1.6818 | 0.01241 | -0.0769 | 135.5197
12.5 | 1.7212 | 0.01306 | -0.0743 | 131.7917
13 | 1.7575 | 0.01383 | -0.0713 | 127.0788
13.5 | 1.7933 | 0.01463 | -0.0685 | 122.5769
14 | 1.8247 | 0.01566 | -0.0652 | 116.5198
14.5 | 1.8539 | 0.01686 | -0.0619 | 109.9585
15 | 1.8829 | 0.01812 | -0.0588 | 103.9128
15.5 | 1.9078 | 0.01971 | -0.0555 | 96.7935
16 | 1.9285 | 0.02166 | -0.0522 | 89.0351
16.5 | 1.9493 | 0.02374 | -0.0492 | 82.1104
17 | 1.9673 | 0.02619 | -0.0465 | 75.1165
17.5 | 1.9815 | 0.0291 | -0.044 | 68.0928
18 | 1.991 | 0.03267 | -0.0418 | 60.9428
18.5 | 1.9964 | 0.03683 | -0.04 | 54.2058
19 | 1.9975 | 0.04165 | -0.0386 | 47.9592
19.5 | 1.9981 | 0.04671 | -0.0376 | 42.7767
20 | 1.9933 | 0.05255 | -0.037 | 37.9315

## 125. Re 14M Mach 0.25 (1)
BIGFOIL.COM POLAR EXPORT
goe685
GOE 685 |  |  |  | Cl Max: | 1.776 | at alpha= | 14 | deg
JavaFoil+Calcfoil stall+Eppler ext transition |  |  |  | L/D Max: | 160.862 | at alpha= | 4.5 | deg
Re: | 14000000 |  |  | Cd Min: | 0.00471 | at alpha= | -1 | deg
Mach: | 0.25 |  |  | Cl=0 at alpha= | -4.2869 | deg
|  |  |  | @ Cl=0.1, Cd= | 0.0049187
|  |  |  | @ Cl=0.4, Cd= | 0.0047233
|  |  |  | @ Cl=0.6, Cd= | 0.0055105
alpha (deg) | Cl | Cd | Cm | Cl/Cd
-20 | -0.594 | 0.16956 | -0.046 | -3.505
-19.5 | -0.644 | 0.14604 | -0.052 | -4.412
-19 | -0.69 | 0.12643 | -0.056 | -5.461
-18.5 | -0.737 | 0.1038 | -0.061 | -7.105
-18 | -0.771 | 0.09585 | -0.062 | -8.048
-17.5 | -0.802 | 0.08824 | -0.064 | -9.091
-17 | -0.821 | 0.0814 | -0.065 | -10.082
-16.5 | -0.825 | 0.07566 | -0.066 | -10.91
-16 | -0.824 | 0.07207 | -0.066 | -11.436
-15.5 | -0.822 | 0.06619 | -0.067 | -12.42
-15 | -0.817 | 0.06036 | -0.069 | -13.533
-14.5 | -0.807 | 0.05557 | -0.07 | -14.521
-14 | -0.795 | 0.05016 | -0.071 | -15.856
-13.5 | -0.78 | 0.04554 | -0.072 | -17.121
-13 | -0.76 | 0.04143 | -0.074 | -18.339
-12.5 | -0.736 | 0.03799 | -0.075 | -19.374
-12 | -0.71 | 0.03434 | -0.076 | -20.675
-11.5 | -0.681 | 0.03096 | -0.077 | -21.994
-11 | -0.664 | 0.02149 | -0.082 | -30.878
-10.5 | -0.645 | 0.01397 | -0.086 | -46.143
-10 | -0.62 | 0.00949 | -0.09 | -65.37
-9.5 | -0.583 | 0.00802 | -0.092 | -72.673
-9 | -0.536 | 0.00744 | -0.093 | -71.993
-8.5 | -0.486 | 0.00746 | -0.094 | -65.171
-8 | -0.433 | 0.00572 | -0.095 | -75.651
-7.5 | -0.378 | 0.00576 | -0.096 | -65.613
-7 | -0.322 | 0.00565 | -0.096 | -56.989
-6.5 | -0.264 | 0.00546 | -0.097 | -48.402
-6 | -0.206 | 0.00525 | -0.098 | -39.259
-5.5 | -0.147 | 0.00518 | -0.098 | -28.296
-5 | -0.087 | 0.00506 | -0.099 | -17.157
-4.5 | -0.026 | 0.00492 | -0.099 | -5.355
-4 | 0.035 | 0.00487 | -0.1 | 7.098
-3.5 | 0.096 | 0.00492 | -0.101 | 19.461
-3 | 0.157 | 0.0049 | -0.101 | 32.061
-2.5 | 0.219 | 0.00533 | -0.102 | 41.016
-2 | 0.28 | 0.00536 | -0.103 | 52.303
-1.5 | 0.342 | 0.00498 | -0.103 | 68.708
-1 | 0.403 | 0.00471 | -0.104 | 85.713
-0.5 | 0.465 | 0.0054 | -0.104 | 86.105
0 | 0.53 | 0.00484 | -0.105 | 109.445
0.5 | 0.592 | 0.0055 | -0.106 | 107.563
1 | 0.653 | 0.00558 | -0.106 | 117.076
1.5 | 0.714 | 0.00646 | -0.107 | 110.582
2 | 0.776 | 0.00583 | -0.107 | 133.029
2.5 | 0.837 | 0.00682 | -0.108 | 122.623
3 | 0.898 | 0.00578 | -0.109 | 155.246
3.5 | 0.958 | 0.00614 | -0.109 | 156.108
4 | 1.018 | 0.0067 | -0.11 | 151.963
4.5 | 1.079 | 0.0067 | -0.111 | 160.862
5 | 1.137 | 0.00733 | -0.111 | 155.004
5.5 | 1.194 | 0.00956 | -0.112 | 124.853
6 | 1.25 | 0.00994 | -0.112 | 125.736
6.5 | 1.305 | 0.01031 | -0.113 | 126.585
7 | 1.358 | 0.00879 | -0.113 | 154.39
7.5 | 1.409 | 0.00907 | -0.114 | 155.337
8 | 1.459 | 0.00956 | -0.115 | 152.594
8.5 | 1.507 | 0.00964 | -0.115 | 156.272
9 | 1.552 | 0.01034 | -0.116 | 150.133
9.5 | 1.595 | 0.01024 | -0.116 | 155.753
10 | 1.635 | 0.01075 | -0.117 | 152.185
10.5 | 1.656 | 0.01414 | -0.116 | 117.079
11 | 1.684 | 0.01491 | -0.116 | 112.936
11.5 | 1.708 | 0.01577 | -0.117 | 108.339
12 | 1.732 | 0.01634 | -0.117 | 105.971
12.5 | 1.747 | 0.01757 | -0.117 | 99.44
13 | 1.761 | 0.01863 | -0.117 | 94.536
13.5 | 1.77 | 0.01986 | -0.117 | 89.094
14 | 1.776 | 0.0208 | -0.118 | 85.389
14.5 | 1.769 | 0.02224 | -0.118 | 79.54
15 | 1.739 | 0.02398 | -0.118 | 72.529
15.5 | 1.699 | 0.02667 | -0.118 | 63.7
16 | 1.65 | 0.02889 | -0.117 | 57.119
16.5 | 1.585 | 0.03376 | -0.116 | 46.95
17 | 1.512 | 0.04021 | -0.115 | 37.608
17.5 | 1.435 | 0.047 | -0.114 | 30.53
18 | 1.346 | 0.05709 | -0.112 | 23.581
18.5 | 1.254 | 0.06782 | -0.11 | 18.496
19 | 1.145 | 0.09137 | -0.104 | 12.532

## 126. Re 14M Mach 0.25 (2)
BIGFOIL.COM POLAR EXPORT
goe685
GOE 685 |  |  |  | Cl Max: | 1.9567 | at alpha= | 17.5 | deg
XFOIL ncrit=9 |  |  |  | L/D Max: | 143.609 | at alpha= | 9.5 | deg
Re: | 14000000 |  |  | Cd Min: | 0.13077 | at alpha= | -20 | deg
Mach: | 0.25 |  |  | Cl=0 at alpha= | -4.032 | deg
|  |  |  | @ Cl=0.1, Cd= | 0.0056752
|  |  |  | @ Cl=0.4, Cd= | 0.0054188
|  |  |  | @ Cl=0.6, Cd= | 0.0059897
alpha (deg) | Cl | Cd | Cm | Cl/Cd
-20 | -0.9786 | 0.13077 | -0.0398 | -7.4834
-19.5 | -1.0064 | 0.11903 | -0.0478 | -8.455
-19 | -1.0384 | 0.10712 | -0.0559 | -9.6938
-18.5 | -1.0784 | 0.09463 | -0.0646 | -11.396
-18 | -1.1415 | 0.07976 | -0.0755 | -14.3117
-17.5 | -1.2216 | 0.0639 | -0.0877 | -19.1174
-17 | -1.503 | 0.0221 | -0.1324 | -68.009
-16.5 | -1.4541 | 0.01836 | -0.1349 | -79.1993
-16 | -1.3728 | 0.01603 | -0.1398 | -85.6394
-15.5 | -1.3269 | 0.01476 | -0.1368 | -89.8984
-15 | -1.2809 | 0.01347 | -0.1338 | -95.0928
-14.5 | -1.2283 | 0.01256 | -0.1313 | -97.7946
-14 | -1.1727 | 0.01174 | -0.1292 | -99.8893
-13.5 | -1.1178 | 0.01092 | -0.1271 | -102.3626
-13 | -1.0599 | 0.01027 | -0.1254 | -103.2035
-12.5 | -1.0014 | 0.00975 | -0.1237 | -102.7077
-12 | -0.9428 | 0.00926 | -0.1222 | -101.8143
-11.5 | -0.8848 | 0.00876 | -0.1206 | -101.0046
-11 | -0.8278 | 0.00843 | -0.1189 | -98.1969
-10.5 | -0.7698 | 0.00819 | -0.1175 | -93.9927
-10 | -0.7102 | 0.0079 | -0.1164 | -89.8987
-9.5 | -0.6501 | 0.00764 | -0.1155 | -85.0916
-9 | -0.5902 | 0.0073 | -0.1146 | -80.8493
-8.5 | -0.5302 | 0.00702 | -0.1138 | -75.5271
-8 | -0.4701 | 0.00678 | -0.1131 | -69.3363
-7.5 | -0.4099 | 0.00659 | -0.1125 | -62.2003
-7 | -0.3497 | 0.00642 | -0.112 | -54.4704
-6.5 | -0.2897 | 0.00626 | -0.1114 | -46.278
-6 | -0.2312 | 0.00617 | -0.1107 | -37.4716
-5.5 | -0.1731 | 0.00616 | -0.11 | -28.1006
-5 | -0.1141 | 0.00613 | -0.1094 | -18.6134
-4.5 | -0.0555 | 0.00608 | -0.1089 | -9.1283
-4 | 0.0038 | 0.006 | -0.1085 | 0.63333
-3.5 | 0.0625 | 0.00581 | -0.108 | 10.7573
-3 | 0.1209 | 0.0056 | -0.1076 | 21.5893
-2.5 | 0.1793 | 0.00542 | -0.1072 | 33.0812
-2 | 0.2385 | 0.00539 | -0.1069 | 44.2486
-1.5 | 0.2983 | 0.00536 | -0.1068 | 55.653
-1 | 0.3577 | 0.00539 | -0.1065 | 66.3636
-0.5 | 0.4164 | 0.00543 | -0.1062 | 76.6851
0 | 0.4748 | 0.00549 | -0.1059 | 86.4845
0.5 | 0.5328 | 0.00561 | -0.1054 | 94.9733
1 | 0.5886 | 0.00585 | -0.1047 | 100.6154
1.5 | 0.6392 | 0.00647 | -0.103 | 98.7944
2 | 0.6974 | 0.00658 | -0.1026 | 105.9878
2.5 | 0.7552 | 0.0067 | -0.1021 | 112.7164
3 | 0.8136 | 0.0068 | -0.1017 | 119.6471
3.5 | 0.8707 | 0.00697 | -0.1011 | 124.9211
4 | 0.9285 | 0.00711 | -0.1006 | 130.5907
4.5 | 0.985 | 0.00731 | -0.0999 | 134.7469
5 | 1.0339 | 0.008 | -0.0978 | 129.2375
5.5 | 1.0892 | 0.00825 | -0.0968 | 132.0242
6 | 1.1435 | 0.00855 | -0.0956 | 133.7427
6.5 | 1.1953 | 0.00896 | -0.094 | 133.404
7 | 1.2465 | 0.00937 | -0.0922 | 133.0309
7.5 | 1.2981 | 0.00972 | -0.0905 | 133.5494
8 | 1.3496 | 0.01004 | -0.0887 | 134.4223
8.5 | 1.3988 | 0.01042 | -0.0865 | 134.2418
9 | 1.4472 | 0.0107 | -0.0841 | 135.2523
9.5 | 1.5122 | 0.01053 | -0.0856 | 143.6087
10 | 1.5584 | 0.01103 | -0.0827 | 141.2874
10.5 | 1.6002 | 0.01152 | -0.0791 | 138.9062
11 | 1.6421 | 0.01218 | -0.0757 | 134.8194
11.5 | 1.6844 | 0.01286 | -0.0725 | 130.9798
12 | 1.7239 | 0.01368 | -0.069 | 126.0161
12.5 | 1.7606 | 0.01466 | -0.0653 | 120.0955
13 | 1.7963 | 0.01574 | -0.0617 | 114.1233
13.5 | 1.8268 | 0.01715 | -0.0577 | 106.519
14 | 1.8567 | 0.01871 | -0.054 | 99.2357
14.5 | 1.8827 | 0.0206 | -0.0502 | 91.3932
15 | 1.9034 | 0.02301 | -0.0464 | 82.7206
15.5 | 1.924 | 0.02563 | -0.0431 | 75.0683
16 | 1.941 | 0.02873 | -0.0401 | 67.56
16.5 | 1.9512 | 0.03269 | -0.0375 | 59.688
17 | 1.9544 | 0.03751 | -0.0353 | 52.1034
17.5 | 1.9567 | 0.04269 | -0.0337 | 45.8351
18 | 1.9561 | 0.04834 | -0.0325 | 40.4655
18.5 | 1.9501 | 0.05477 | -0.0318 | 35.6053
19 | 1.9359 | 0.06231 | -0.0318 | 31.0688
19.5 | 1.9168 | 0.0706 | -0.0324 | 27.1501
20 | 1.8912 | 0.07982 | -0.0336 | 23.6933

## 127. Re 14M Mach 0.50 (1)
BIGFOIL.COM POLAR EXPORT
goe685
GOE 685 |  |  |  | Cl Max: | 1.536 | at alpha= | 8.5 | deg
JavaFoil+Calcfoil stall+Eppler ext transition |  |  |  | L/D Max: | 154.783 | at alpha= | 3.5 | deg
Re: | 14000000 |  |  | Cd Min: | 0.00444 | at alpha= | -3 | deg
Mach: | 0.5 |  |  | Cl=0 at alpha= | -4.2836 | deg
|  |  |  | @ Cl=0.1, Cd= | 0.0050561
|  |  |  | @ Cl=0.4, Cd= | 0.0051987
|  |  |  | @ Cl=0.6, Cd= | 0.0049323
alpha (deg) | Cl | Cd | Cm | Cl/Cd
-20 | -0.87 | 0.16367 | -0.061 | -5.317
-19.5 | -0.845 | 0.15048 | -0.062 | -5.613
-19 | -0.817 | 0.14585 | -0.062 | -5.6
-18.5 | -0.789 | 0.13804 | -0.062 | -5.719
-18 | -0.761 | 0.1353 | -0.061 | -5.627
-17.5 | -0.732 | 0.1307 | -0.06 | -5.6
-17 | -0.704 | 0.12776 | -0.06 | -5.508
-16.5 | -0.678 | 0.1286 | -0.061 | -5.269
-16 | -0.656 | 0.10866 | -0.065 | -6.034
-15.5 | -0.629 | 0.10195 | -0.066 | -6.174
-15 | -0.603 | 0.09494 | -0.067 | -6.347
-14.5 | -0.576 | 0.08707 | -0.068 | -6.614
-14 | -0.548 | 0.08448 | -0.068 | -6.482
-13.5 | -0.518 | 0.08148 | -0.067 | -6.36
-13 | -0.487 | 0.0814 | -0.064 | -5.983
-12.5 | -0.456 | 0.08841 | -0.06 | -5.159
-12 | -0.431 | 0.07992 | -0.063 | -5.391
-11.5 | -0.407 | 0.06932 | -0.068 | -5.868
-11 | -0.386 | 0.05422 | -0.075 | -7.117
-10.5 | -0.362 | 0.04595 | -0.079 | -7.87
-10 | -0.334 | 0.0419 | -0.081 | -7.979
-9.5 | -0.307 | 0.0366 | -0.083 | -8.388
-9 | -0.423 | 0.03192 | -0.085 | -13.247
-8.5 | -0.423 | 0.02623 | -0.088 | -16.113
-8 | -0.403 | 0.01926 | -0.093 | -20.936
-7.5 | -0.383 | 0.01071 | -0.103 | -35.821
-7 | -0.342 | 0.00762 | -0.107 | -44.939
-6.5 | -0.286 | 0.0074 | -0.108 | -38.627
-6 | -0.225 | 0.006 | -0.109 | -37.546
-5.5 | -0.161 | 0.00571 | -0.11 | -28.294
-5 | -0.096 | 0.00552 | -0.11 | -17.404
-4.5 | -0.029 | 0.0053 | -0.111 | -5.514
-4 | 0.038 | 0.00511 | -0.112 | 7.523
-3.5 | 0.107 | 0.00505 | -0.113 | 21.131
-3 | 0.175 | 0.00444 | -0.113 | 39.471
-2.5 | 0.244 | 0.0049 | -0.114 | 49.806
-2 | 0.313 | 0.00559 | -0.115 | 55.996
-1.5 | 0.382 | 0.00517 | -0.115 | 73.857
-1 | 0.451 | 0.00528 | -0.116 | 85.344
-0.5 | 0.519 | 0.00495 | -0.117 | 104.812
0 | 0.592 | 0.00477 | -0.117 | 124.173
0.5 | 0.661 | 0.00617 | -0.118 | 107.09
1 | 0.729 | 0.00716 | -0.119 | 101.814
1.5 | 0.798 | 0.0059 | -0.119 | 135.169
2 | 0.866 | 0.00764 | -0.12 | 113.359
2.5 | 0.933 | 0.00629 | -0.121 | 148.434
3 | 1.001 | 0.00666 | -0.121 | 150.267
3.5 | 1.068 | 0.0069 | -0.122 | 154.783
4 | 1.134 | 0.00764 | -0.123 | 148.403
4.5 | 1.2 | 0.00828 | -0.124 | 144.999
5 | 1.262 | 0.01061 | -0.124 | 118.995
5.5 | 1.322 | 0.01137 | -0.125 | 116.267
6 | 1.379 | 0.01199 | -0.126 | 114.95
6.5 | 1.431 | 0.01033 | -0.126 | 138.494
7 | 1.479 | 0.0135 | -0.127 | 109.516
7.5 | 1.5 | 0.01444 | -0.126 | 103.93
8 | 1.525 | 0.0153 | -0.126 | 99.726
8.5 | 1.536 | 0.01672 | -0.126 | 91.869
9 | 1.529 | 0.01787 | -0.126 | 85.551
9.5 | 1.484 | 0.01926 | -0.126 | 77.071
10 | 1.347 | 0.02115 | -0.126 | 63.695
10.5 | 0.973 | 0.02435 | -0.126 | 39.94
11 | 0.995 | 0.02793 | -0.125 | 35.629
11.5 | 1.009 | 0.03385 | -0.123 | 29.824
12 | 1.032 | 0.03791 | -0.122 | 27.227
12.5 | 1.043 | 0.04726 | -0.119 | 22.078
13 | 1.084 | 0.04255 | -0.122 | 25.467
13.5 | 1.102 | 0.05029 | -0.12 | 21.916

## 128. Re 14M Mach 0.50 (2)
BIGFOIL.COM POLAR EXPORT
goe685
GOE 685 |  |  |  | Cl Max: | 1.8252 | at alpha= | 12 | deg
XFOIL ncrit=9 |  |  |  | L/D Max: | 137.392 | at alpha= | 4 | deg
Re: | 14000000 |  |  | Cd Min: | 0.13146 | at alpha= | 17 | deg
Mach: | 0.5 |  |  | Cl=0 at alpha= | -3.9255 | deg
|  |  |  | @ Cl=0.1, Cd= | 0.0061559
|  |  |  | @ Cl=0.4, Cd= | 0.0055802
|  |  |  | @ Cl=0.6, Cd= | 0.0066081
alpha (deg) | Cl | Cd | Cm | Cl/Cd
-14.5 | -0.6488 | 0.1098 | -0.0682 | -5.9089
-14 | -0.6562 | 0.10035 | -0.0747 | -6.5391
-13.5 | -0.6521 | 0.0885 | -0.0889 | -7.3684
-13 | -0.6571 | 0.07922 | -0.0973 | -8.2946
-12.5 | -0.6673 | 0.06973 | -0.1063 | -9.5698
-12 | -0.6432 | 0.05619 | -0.1312 | -11.4469
-11.5 | -0.6477 | 0.04697 | -0.1429 | -13.7897
-11 | -0.6868 | 0.03987 | -0.146 | -17.226
-10.5 | -0.7361 | 0.03356 | -0.1464 | -21.9338
-10 | -0.7684 | 0.0241 | -0.152 | -31.8838
-9.5 | -0.7709 | 0.01477 | -0.1538 | -52.1936
-9 | -0.7295 | 0.0108 | -0.1494 | -67.5463
-8.5 | -0.6612 | 0.00923 | -0.1449 | -71.636
-8 | -0.5876 | 0.00828 | -0.1411 | -70.9662
-7.5 | -0.512 | 0.0077 | -0.138 | -66.4935
-7 | -0.437 | 0.00728 | -0.1352 | -60.0275
-6.5 | -0.3631 | 0.00697 | -0.1328 | -52.0947
-6 | -0.2906 | 0.00676 | -0.1305 | -42.9882
-5.5 | -0.2214 | 0.0067 | -0.1282 | -33.0448
-5 | -0.1515 | 0.00659 | -0.1263 | -22.9894
-4.5 | -0.0808 | 0.00647 | -0.1249 | -12.4884
-4 | -0.0104 | 0.00637 | -0.1237 | -1.6327
-3.5 | 0.0594 | 0.00625 | -0.1226 | 9.504
-3 | 0.1284 | 0.00609 | -0.1217 | 21.0837
-2.5 | 0.1957 | 0.00573 | -0.1207 | 34.1536
-2 | 0.2636 | 0.00557 | -0.1198 | 47.325
-1.5 | 0.3319 | 0.00556 | -0.1192 | 59.6942
-1 | 0.3998 | 0.00558 | -0.1185 | 71.6487
-0.5 | 0.4675 | 0.00566 | -0.1178 | 82.5972
0 | 0.5324 | 0.00585 | -0.1167 | 91.0085
0.5 | 0.587 | 0.00657 | -0.1138 | 89.3455
1 | 0.6519 | 0.00676 | -0.1127 | 96.4349
1.5 | 0.7177 | 0.00689 | -0.1117 | 104.1655
2 | 0.7844 | 0.00698 | -0.1108 | 112.3782
2.5 | 0.8511 | 0.0071 | -0.1098 | 119.8732
3 | 0.9164 | 0.00728 | -0.1085 | 125.8791
3.5 | 0.9822 | 0.00747 | -0.1071 | 131.4859
4 | 1.0483 | 0.00763 | -0.1056 | 137.3919
4.5 | 1.0995 | 0.00841 | -0.1015 | 130.7372
5 | 1.1592 | 0.0088 | -0.0985 | 131.7273
5.5 | 1.219 | 0.00915 | -0.0954 | 133.224
6 | 1.2687 | 0.00969 | -0.0904 | 130.9288
6.5 | 1.3095 | 0.01022 | -0.0836 | 128.1311
7 | 1.3558 | 0.01079 | -0.0778 | 125.6534
7.5 | 1.4038 | 0.01136 | -0.0722 | 123.5739
8 | 1.4485 | 0.01209 | -0.0662 | 119.8098
8.5 | 1.4937 | 0.01288 | -0.0602 | 115.9705
9 | 1.5369 | 0.01385 | -0.0541 | 110.9675
9.5 | 1.5765 | 0.01506 | -0.0477 | 104.6813
10 | 1.5935 | 0.01561 | -0.0378 | 102.082
11 | 1.7895 | 0.02052 | -0.0462 | 87.2076
11.5 | 1.8184 | 0.02384 | -0.0408 | 76.2752
12 | 1.8252 | 0.029 | -0.0357 | 62.9379
12.5 | 1.8062 | 0.03645 | -0.0318 | 49.5528
13 | 1.7703 | 0.04568 | -0.0298 | 38.7544
13.5 | 1.7283 | 0.05594 | -0.0293 | 30.8956
14 | 1.6861 | 0.06662 | -0.0299 | 25.3092
14.5 | 1.6426 | 0.07771 | -0.0313 | 21.1376
15 | 1.6034 | 0.08869 | -0.0333 | 18.0787
15.5 | 1.5651 | 0.09984 | -0.0357 | 15.6761
16 | 1.5286 | 0.11073 | -0.0382 | 13.8048
16.5 | 1.4927 | 0.12109 | -0.0402 | 12.3272
17 | 1.4594 | 0.13146 | -0.0428 | 11.1015

## 129. Re 16M Mach 0.00 (1)
BIGFOIL.COM POLAR EXPORT
goe685
GOE 685 |  |  |  | Cl Max: | 1.846 | at alpha= | 14.5 | deg
JavaFoil+Calcfoil stall+Eppler ext transition |  |  |  | L/D Max: | 161.62 | at alpha= | 10 | deg
Re: | 16000000 |  |  | Cd Min: | 0.00428 | at alpha= | -1.5 | deg
Mach: | 0 |  |  | Cl=0 at alpha= | -4.2833 | deg
|  |  |  | @ Cl=0.1, Cd= | 0.0048617
|  |  |  | @ Cl=0.4, Cd= | 0.0043986
|  |  |  | @ Cl=0.6, Cd= | 0.005345
alpha (deg) | Cl | Cd | Cm | Cl/Cd
-20 | -0.934 | 0.10542 | -0.06 | -8.862
-19.5 | -0.949 | 0.09298 | -0.062 | -10.207
-19 | -0.957 | 0.08722 | -0.062 | -10.973
-18.5 | -0.963 | 0.08179 | -0.063 | -11.778
-18 | -0.964 | 0.07892 | -0.063 | -12.21
-17.5 | -0.964 | 0.07389 | -0.064 | -13.041
-17 | -0.957 | 0.06931 | -0.065 | -13.808
-16.5 | -0.942 | 0.06516 | -0.066 | -14.456
-16 | -0.929 | 0.05885 | -0.067 | -15.778
-15.5 | -0.91 | 0.05507 | -0.068 | -16.521
-15 | -0.89 | 0.05073 | -0.069 | -17.552
-14.5 | -0.871 | 0.04478 | -0.07 | -19.444
-14 | -0.846 | 0.04113 | -0.071 | -20.573
-13.5 | -0.822 | 0.03646 | -0.073 | -22.549
-13 | -0.798 | 0.03106 | -0.075 | -25.701
-12.5 | -0.775 | 0.02549 | -0.077 | -30.394
-12 | -0.754 | 0.0188 | -0.08 | -40.105
-11.5 | -0.727 | 0.01428 | -0.083 | -50.89
-11 | -0.706 | 0.00995 | -0.087 | -70.946
-10.5 | -0.67 | 0.00811 | -0.088 | -82.701
-10 | -0.626 | 0.0075 | -0.089 | -83.455
-9.5 | -0.578 | 0.00708 | -0.09 | -81.748
-9 | -0.528 | 0.00723 | -0.091 | -73.015
-8.5 | -0.476 | 0.0057 | -0.092 | -83.6
-8 | -0.423 | 0.00554 | -0.092 | -76.384
-7.5 | -0.369 | 0.00566 | -0.093 | -65.1
-7 | -0.313 | 0.0055 | -0.093 | -56.977
-6.5 | -0.257 | 0.00572 | -0.094 | -44.991
-6 | -0.2 | 0.00566 | -0.095 | -35.369
-5.5 | -0.142 | 0.00556 | -0.095 | -25.63
-5 | -0.084 | 0.00503 | -0.096 | -16.755
-4.5 | -0.026 | 0.0049 | -0.096 | -5.214
-4 | 0.034 | 0.00526 | -0.097 | 6.376
-3.5 | 0.093 | 0.00487 | -0.098 | 19.051
-3 | 0.152 | 0.0048 | -0.098 | 31.765
-2.5 | 0.212 | 0.00522 | -0.099 | 40.606
-2 | 0.272 | 0.00522 | -0.099 | 52.061
-1.5 | 0.331 | 0.00428 | -0.1 | 77.387
-1 | 0.391 | 0.00433 | -0.101 | 90.346
-0.5 | 0.45 | 0.00478 | -0.101 | 94.249
0 | 0.513 | 0.00526 | -0.102 | 97.547
0.5 | 0.573 | 0.00539 | -0.102 | 106.342
1 | 0.633 | 0.00529 | -0.103 | 119.566
1.5 | 0.692 | 0.00539 | -0.104 | 128.475
2 | 0.751 | 0.00668 | -0.104 | 112.538
2.5 | 0.811 | 0.00561 | -0.105 | 144.511
3 | 0.87 | 0.00594 | -0.105 | 146.323
3.5 | 0.928 | 0.00601 | -0.106 | 154.486
4 | 0.987 | 0.00636 | -0.107 | 155.111
4.5 | 1.045 | 0.00777 | -0.107 | 134.512
5 | 1.102 | 0.0072 | -0.108 | 153.002
5.5 | 1.158 | 0.00897 | -0.108 | 129.091
6 | 1.213 | 0.0093 | -0.109 | 130.488
6.5 | 1.267 | 0.00961 | -0.109 | 131.879
7 | 1.32 | 0.0084 | -0.11 | 157.071
7.5 | 1.372 | 0.00867 | -0.111 | 158.208
8 | 1.422 | 0.00909 | -0.111 | 156.475
8.5 | 1.471 | 0.00932 | -0.112 | 157.847
9 | 1.518 | 0.00978 | -0.112 | 155.243
9.5 | 1.564 | 0.01007 | -0.113 | 155.33
10 | 1.607 | 0.00994 | -0.113 | 161.62
10.5 | 1.649 | 0.01044 | -0.114 | 157.983
11 | 1.688 | 0.01089 | -0.114 | 155.009
11.5 | 1.725 | 0.01131 | -0.115 | 152.547
12 | 1.76 | 0.01163 | -0.115 | 151.352
12.5 | 1.769 | 0.01511 | -0.114 | 117.085
13 | 1.794 | 0.01592 | -0.115 | 112.691
13.5 | 1.816 | 0.0165 | -0.115 | 110.092
14 | 1.834 | 0.01778 | -0.115 | 103.172
14.5 | 1.846 | 0.01875 | -0.115 | 98.454
15 | 1.844 | 0.01987 | -0.115 | 92.812
15.5 | 1.839 | 0.02116 | -0.115 | 86.872
16 | 1.828 | 0.02244 | -0.115 | 81.474
16.5 | 1.813 | 0.02402 | -0.116 | 75.457
17 | 1.791 | 0.02642 | -0.115 | 67.777
17.5 | 1.76 | 0.02959 | -0.115 | 59.485
18 | 1.719 | 0.0351 | -0.114 | 48.991
18.5 | 1.691 | 0.03684 | -0.114 | 45.897
19 | 1.652 | 0.04144 | -0.113 | 39.85
19.5 | 1.605 | 0.04849 | -0.112 | 33.098

## 130. Re 16M Mach 0.00 (2)
BIGFOIL.COM POLAR EXPORT
goe685
GOE 685 |  |  |  | Cl Max: | 2.0275 | at alpha= | 19.5 | deg
XFOIL ncrit=9 |  |  |  | L/D Max: | 151.249 | at alpha= | 9.5 | deg
Re: | 16000000 |  |  | Cd Min: | 0.0462 | at alpha= | 20 | deg
Mach: | 0 |  |  | Cl=0 at alpha= | -4.0546 | deg
|  |  |  | @ Cl=0.1, Cd= | 0.0055425
|  |  |  | @ Cl=0.4, Cd= | 0.0053371
|  |  |  | @ Cl=0.6, Cd= | 0.0060818
alpha (deg) | Cl | Cd | Cm | Cl/Cd
-20 | -1.6851 | 0.02181 | -0.1121 | -77.2627
-19.5 | -1.6578 | 0.01999 | -0.1104 | -82.9315
-19 | -1.6213 | 0.01834 | -0.1097 | -88.4024
-18.5 | -1.572 | 0.01666 | -0.111 | -94.3577
-18 | -1.5182 | 0.01541 | -0.1124 | -98.5204
-17.5 | -1.4645 | 0.01443 | -0.1132 | -101.49
-17 | -1.3956 | 0.0133 | -0.1172 | -104.9323
-16.5 | -1.3448 | 0.01246 | -0.1171 | -107.9294
-16 | -1.2984 | 0.01185 | -0.1157 | -109.5696
-15.5 | -1.2493 | 0.01131 | -0.1147 | -110.4598
-15 | -1.2001 | 0.01073 | -0.1137 | -111.8453
-14.5 | -1.1496 | 0.01013 | -0.113 | -113.4847
-14 | -1.098 | 0.00966 | -0.1122 | -113.6646
-13.5 | -1.0447 | 0.00925 | -0.1118 | -112.9405
-13 | -0.9914 | 0.00889 | -0.1112 | -111.5186
-12.5 | -0.9381 | 0.00852 | -0.1106 | -110.1056
-12 | -0.8848 | 0.00813 | -0.11 | -108.8315
-11.5 | -0.8317 | 0.00787 | -0.1093 | -105.6798
-11 | -0.7788 | 0.00774 | -0.1085 | -100.6202
-10.5 | -0.7238 | 0.00752 | -0.1081 | -96.25
-10 | -0.6681 | 0.00731 | -0.1078 | -91.3953
-9.5 | -0.6123 | 0.00707 | -0.1075 | -86.6054
-9 | -0.5564 | 0.00682 | -0.1072 | -81.5836
-8.5 | -0.5003 | 0.00661 | -0.107 | -75.6884
-8 | -0.4438 | 0.00644 | -0.1068 | -68.913
-7.5 | -0.3872 | 0.0063 | -0.1066 | -61.4603
-7 | -0.3304 | 0.00617 | -0.1064 | -53.5494
-6.5 | -0.2738 | 0.00603 | -0.1061 | -45.4063
-6 | -0.219 | 0.00602 | -0.1056 | -36.3787
-5 | -0.1068 | 0.00597 | -0.105 | -17.8894
-4.5 | -0.0506 | 0.00592 | -0.1047 | -8.5473
-4 | 0.0062 | 0.00584 | -0.1045 | 1.0616
-3.5 | 0.0623 | 0.00567 | -0.1042 | 10.9877
-3 | 0.1185 | 0.00548 | -0.1039 | 21.6241
-2.5 | 0.175 | 0.0053 | -0.1037 | 33.0189
-2 | 0.2319 | 0.00526 | -0.1036 | 44.0875
-1.5 | 0.289 | 0.00528 | -0.1034 | 54.7348
-1 | 0.3462 | 0.00527 | -0.1033 | 65.6926
-0.5 | 0.4023 | 0.00534 | -0.103 | 75.3371
0 | 0.4587 | 0.00538 | -0.1028 | 85.2602
0.5 | 0.5146 | 0.00548 | -0.1025 | 93.9051
1 | 0.5682 | 0.00576 | -0.1018 | 98.6458
1.5 | 0.6186 | 0.00627 | -0.1005 | 98.6603
2 | 0.6747 | 0.00636 | -0.1003 | 106.0849
2.5 | 0.7303 | 0.00647 | -0.0999 | 112.8748
3 | 0.7865 | 0.00657 | -0.0997 | 119.7108
3.5 | 0.8414 | 0.00673 | -0.0993 | 125.0223
4.5 | 0.951 | 0.00706 | -0.0985 | 134.7025
5 | 0.9993 | 0.00767 | -0.0969 | 130.2868
5.5 | 1.0528 | 0.00789 | -0.0963 | 133.4347
6 | 1.1053 | 0.00815 | -0.0956 | 135.6196
6.5 | 1.1561 | 0.00851 | -0.0945 | 135.8519
7 | 1.2062 | 0.00887 | -0.0934 | 135.9865
7.5 | 1.2568 | 0.00917 | -0.0923 | 137.0556
8 | 1.3071 | 0.00945 | -0.0913 | 138.3175
8.5 | 1.3561 | 0.00976 | -0.09 | 138.9447
9 | 1.4045 | 0.01002 | -0.0887 | 140.1697
9.5 | 1.4656 | 0.00969 | -0.0905 | 151.2487
10 | 1.5113 | 0.01011 | -0.0887 | 149.4857
10.5 | 1.5572 | 0.0105 | -0.087 | 148.3048
11 | 1.602 | 0.01094 | -0.0851 | 146.4351
11.5 | 1.6449 | 0.01147 | -0.083 | 143.4089
12 | 1.6838 | 0.01195 | -0.0801 | 140.9038
12.5 | 1.7221 | 0.01256 | -0.0774 | 137.1099
13 | 1.7596 | 0.01322 | -0.0747 | 133.1014
13.5 | 1.796 | 0.01392 | -0.0719 | 129.023
14 | 1.8275 | 0.01485 | -0.0687 | 123.064
14.5 | 1.8587 | 0.01584 | -0.0656 | 117.3422
15 | 1.8885 | 0.01695 | -0.0626 | 111.4159
15.5 | 1.9141 | 0.01834 | -0.0593 | 104.3675
16 | 1.937 | 0.01997 | -0.056 | 96.9955
16.5 | 1.9599 | 0.02174 | -0.0531 | 90.1518
17 | 1.9803 | 0.02375 | -0.0503 | 83.3811
17.5 | 1.9963 | 0.02625 | -0.0476 | 76.0495
18 | 2.0079 | 0.02929 | -0.045 | 68.5524
18.5 | 2.0159 | 0.03288 | -0.0429 | 61.3108
19 | 2.0225 | 0.03685 | -0.0412 | 54.8847
19.5 | 2.0275 | 0.04117 | -0.0399 | 49.247
20 | 2.027 | 0.0462 | -0.0388 | 43.8745

## 131. Re 16M Mach 0.10 (1)
BIGFOIL.COM POLAR EXPORT
goe685
GOE 685 |  |  |  | Cl Max: | 1.838 | at alpha= | 14.5 | deg
JavaFoil+Calcfoil stall+Eppler ext transition |  |  |  | L/D Max: | 160.831 | at alpha= | 10 | deg
Re: | 16000000 |  |  | Cd Min: | 0.00427 | at alpha= | -1.5 | deg
Mach: | 0.1 |  |  | Cl=0 at alpha= | -4.2833 | deg
|  |  |  | @ Cl=0.1, Cd= | 0.0048607
|  |  |  | @ Cl=0.4, Cd= | 0.0043705
|  |  |  | @ Cl=0.6, Cd= | 0.00535
alpha (deg) | Cl | Cd | Cm | Cl/Cd
-20 | -0.897 | 0.1121 | -0.059 | -8.005
-19.5 | -0.917 | 0.09934 | -0.061 | -9.227
-19 | -0.931 | 0.08943 | -0.062 | -10.412
-18.5 | -0.94 | 0.08344 | -0.063 | -11.264
-18 | -0.944 | 0.08081 | -0.064 | -11.682
-17.5 | -0.947 | 0.07533 | -0.064 | -12.571
-17 | -0.943 | 0.07074 | -0.065 | -13.328
-16.5 | -0.93 | 0.06641 | -0.066 | -14.001
-16 | -0.915 | 0.06241 | -0.067 | -14.661
-15.5 | -0.9 | 0.05662 | -0.068 | -15.902
-15 | -0.882 | 0.05229 | -0.069 | -16.868
-14.5 | -0.864 | 0.04597 | -0.07 | -18.798
-14 | -0.841 | 0.04203 | -0.072 | -20.021
-13.5 | -0.816 | 0.03854 | -0.073 | -21.168
-13 | -0.793 | 0.03262 | -0.075 | -24.32
-12.5 | -0.768 | 0.02786 | -0.077 | -27.572
-12 | -0.747 | 0.02125 | -0.08 | -35.125
-11.5 | -0.719 | 0.01656 | -0.082 | -43.42
-11 | -0.702 | 0.0107 | -0.086 | -65.609
-10.5 | -0.671 | 0.00826 | -0.089 | -81.182
-10 | -0.627 | 0.00763 | -0.09 | -82.077
-9.5 | -0.58 | 0.00716 | -0.091 | -81.025
-9 | -0.53 | 0.0073 | -0.091 | -72.586
-8.5 | -0.478 | 0.00575 | -0.092 | -83.103
-8 | -0.425 | 0.00557 | -0.093 | -76.299
-7.5 | -0.37 | 0.0057 | -0.093 | -64.966
-7 | -0.315 | 0.00554 | -0.094 | -56.843
-6.5 | -0.258 | 0.00578 | -0.094 | -44.709
-6 | -0.201 | 0.0056 | -0.095 | -35.868
-5.5 | -0.143 | 0.00551 | -0.096 | -25.977
-5 | -0.085 | 0.00497 | -0.096 | -17.021
-4.5 | -0.026 | 0.00488 | -0.097 | -5.261
-4 | 0.034 | 0.00524 | -0.097 | 6.42
-3.5 | 0.093 | 0.00487 | -0.098 | 19.176
-3 | 0.153 | 0.00479 | -0.099 | 31.971
-2.5 | 0.213 | 0.00522 | -0.099 | 40.824
-2 | 0.273 | 0.00522 | -0.1 | 52.338
-1.5 | 0.333 | 0.00427 | -0.1 | 78.034
-1 | 0.393 | 0.00431 | -0.101 | 91.133
-0.5 | 0.452 | 0.00482 | -0.102 | 93.933
0 | 0.516 | 0.0053 | -0.102 | 97.234
0.5 | 0.576 | 0.00539 | -0.103 | 106.847
1 | 0.636 | 0.00529 | -0.103 | 120.283
1.5 | 0.695 | 0.00538 | -0.104 | 129.229
2 | 0.755 | 0.00664 | -0.105 | 113.699
2.5 | 0.815 | 0.00561 | -0.105 | 145.252
3 | 0.874 | 0.00595 | -0.106 | 146.946
3.5 | 0.933 | 0.00601 | -0.106 | 155.146
4 | 0.992 | 0.00754 | -0.107 | 131.561
4.5 | 1.05 | 0.0078 | -0.108 | 134.647
5 | 1.107 | 0.00722 | -0.108 | 153.393
5.5 | 1.163 | 0.00908 | -0.109 | 128.162
6 | 1.219 | 0.00938 | -0.109 | 129.965
6.5 | 1.273 | 0.00969 | -0.11 | 131.295
7 | 1.326 | 0.00844 | -0.11 | 157.128
7.5 | 1.378 | 0.00871 | -0.111 | 158.16
8 | 1.428 | 0.00916 | -0.112 | 155.875
8.5 | 1.477 | 0.0094 | -0.112 | 157.172
9 | 1.524 | 0.00977 | -0.113 | 155.951
9.5 | 1.569 | 0.01015 | -0.113 | 154.499
10 | 1.612 | 0.01002 | -0.114 | 160.831
10.5 | 1.653 | 0.01053 | -0.114 | 156.96
11 | 1.692 | 0.01101 | -0.115 | 153.599
11.5 | 1.728 | 0.01144 | -0.115 | 151.088
12 | 1.762 | 0.01421 | -0.116 | 124.022
12.5 | 1.768 | 0.01539 | -0.115 | 114.858
13 | 1.793 | 0.01589 | -0.115 | 112.849
13.5 | 1.811 | 0.01686 | -0.115 | 107.414
14 | 1.828 | 0.01815 | -0.115 | 100.764
14.5 | 1.838 | 0.01917 | -0.115 | 95.89
15 | 1.833 | 0.02037 | -0.116 | 90.005
15.5 | 1.824 | 0.02173 | -0.116 | 83.976
16 | 1.81 | 0.023 | -0.116 | 78.664
16.5 | 1.79 | 0.02487 | -0.116 | 71.973
17 | 1.762 | 0.02775 | -0.116 | 63.52
17.5 | 1.727 | 0.03121 | -0.115 | 55.33
18 | 1.689 | 0.03446 | -0.115 | 49.017
18.5 | 1.645 | 0.03952 | -0.114 | 41.613
19 | 1.601 | 0.04414 | -0.113 | 36.28
19.5 | 1.541 | 0.05582 | -0.111 | 27.614

## 132. Re 16M Mach 0.10 (2)
BIGFOIL.COM POLAR EXPORT
goe685
GOE 685 |  |  |  | Cl Max: | 2.0196 | at alpha= | 19.5 | deg
XFOIL ncrit=9 |  |  |  | L/D Max: | 150.726 | at alpha= | 9.5 | deg
Re: | 16000000 |  |  | Cd Min: | 0.05045 | at alpha= | 20 | deg
Mach: | 0.1 |  |  | Cl=0 at alpha= | -4.0507 | deg
|  |  |  | @ Cl=0.1, Cd= | 0.0055534
|  |  |  | @ Cl=0.4, Cd= | 0.0053438
|  |  |  | @ Cl=0.6, Cd= | 0.0060635
alpha (deg) | Cl | Cd | Cm | Cl/Cd
-20 | -1.6516 | 0.02644 | -0.1169 | -62.466
-19.5 | -1.6622 | 0.02205 | -0.1152 | -75.3832
-19 | -1.6366 | 0.02004 | -0.1131 | -81.6667
-18.5 | -1.5878 | 0.0182 | -0.1144 | -87.2418
-18 | -1.5356 | 0.01651 | -0.1157 | -93.0103
-17.5 | -1.4845 | 0.01514 | -0.1162 | -98.0515
-17 | -1.4142 | 0.01405 | -0.1199 | -100.6548
-16.5 | -1.3577 | 0.01303 | -0.1207 | -104.198
-16 | -1.3126 | 0.01224 | -0.1189 | -107.2386
-15.5 | -1.2634 | 0.01163 | -0.1177 | -108.6328
-15 | -1.2129 | 0.01106 | -0.1165 | -109.6655
-14.5 | -1.1618 | 0.01043 | -0.1155 | -111.3902
-14 | -1.1101 | 0.00987 | -0.1146 | -112.4721
-13.5 | -1.0561 | 0.00941 | -0.1139 | -112.2317
-13 | -1.0021 | 0.00903 | -0.1131 | -110.9745
-12.5 | -0.9478 | 0.00867 | -0.1125 | -109.3195
-12 | -0.8938 | 0.00826 | -0.1117 | -108.2082
-11 | -0.7867 | 0.00781 | -0.1099 | -100.7298
-10.5 | -0.7309 | 0.00759 | -0.1094 | -96.2978
-10 | -0.6747 | 0.00737 | -0.109 | -91.5468
-9.5 | -0.6181 | 0.00713 | -0.1087 | -86.69
-9 | -0.5616 | 0.00687 | -0.1083 | -81.7467
-8.5 | -0.5049 | 0.00665 | -0.108 | -75.9248
-8 | -0.4479 | 0.00647 | -0.1077 | -69.2272
-7.5 | -0.3907 | 0.00632 | -0.1074 | -61.8196
-7 | -0.3334 | 0.00619 | -0.1072 | -53.8611
-6.5 | -0.2763 | 0.00605 | -0.1069 | -45.6694
-6 | -0.221 | 0.00604 | -0.1063 | -36.5894
-5.5 | -0.1646 | 0.00601 | -0.106 | -27.3877
-5 | -0.108 | 0.00598 | -0.1056 | -18.0602
-4.5 | -0.0514 | 0.00593 | -0.1053 | -8.6678
-4 | 0.0058 | 0.00585 | -0.1051 | 0.99145
-3.5 | 0.0623 | 0.00568 | -0.1048 | 10.9683
-3 | 0.1189 | 0.00549 | -0.1045 | 21.6576
-2.5 | 0.1757 | 0.00532 | -0.1043 | 33.0263
-2 | 0.233 | 0.00527 | -0.1041 | 44.2125
-1.5 | 0.2905 | 0.00528 | -0.1039 | 55.0189
-1 | 0.348 | 0.00527 | -0.1038 | 66.0342
-0.5 | 0.4044 | 0.00535 | -0.1035 | 75.5888
0 | 0.4611 | 0.00539 | -0.1033 | 85.5473
0.5 | 0.5175 | 0.0055 | -0.103 | 94.0909
1 | 0.5712 | 0.00578 | -0.1022 | 98.8235
1.5 | 0.622 | 0.00628 | -0.1009 | 99.0446
2 | 0.6783 | 0.00637 | -0.1006 | 106.4835
2.5 | 0.7344 | 0.00649 | -0.1003 | 113.1587
3 | 0.7909 | 0.00659 | -0.1001 | 120.0152
3.5 | 0.8462 | 0.00675 | -0.0997 | 125.363
4.5 | 0.9565 | 0.00708 | -0.0988 | 135.0989
5 | 1.0049 | 0.0077 | -0.0971 | 130.5065
5.5 | 1.0588 | 0.00792 | -0.0965 | 133.6869
6 | 1.1116 | 0.00819 | -0.0957 | 135.7265
6.5 | 1.1626 | 0.00856 | -0.0945 | 135.8178
7 | 1.2129 | 0.00892 | -0.0933 | 135.9753
7.5 | 1.2638 | 0.00923 | -0.0922 | 136.9231
8 | 1.3145 | 0.00951 | -0.0911 | 138.2229
8.5 | 1.3636 | 0.00983 | -0.0897 | 138.7182
9.5 | 1.4741 | 0.00978 | -0.09 | 150.726
10 | 1.5202 | 0.01022 | -0.0881 | 148.7476
10.5 | 1.5665 | 0.01061 | -0.0863 | 147.6437
11 | 1.6113 | 0.01109 | -0.0843 | 145.2931
11.5 | 1.6523 | 0.01161 | -0.0816 | 142.317
12 | 1.6919 | 0.01212 | -0.0787 | 139.5957
12.5 | 1.73 | 0.01279 | -0.0758 | 135.2619
13 | 1.7677 | 0.01348 | -0.073 | 131.135
13.5 | 1.8034 | 0.01425 | -0.07 | 126.5544
14 | 1.8343 | 0.01528 | -0.0666 | 120.0458
14.5 | 1.8659 | 0.01631 | -0.0635 | 114.4022
15 | 1.894 | 0.01758 | -0.0602 | 107.7361
15.5 | 1.918 | 0.01918 | -0.0567 | 100
16 | 1.9417 | 0.02089 | -0.0535 | 92.9488
16.5 | 1.9634 | 0.02285 | -0.0505 | 85.9256
17 | 1.9817 | 0.0252 | -0.0476 | 78.6389
17.5 | 1.9953 | 0.02806 | -0.0449 | 71.1083
18 | 2.0051 | 0.03152 | -0.0426 | 63.6136
18.5 | 2.0123 | 0.03541 | -0.0406 | 56.8286
19 | 2.0185 | 0.03967 | -0.0391 | 50.8823
19.5 | 2.0196 | 0.04457 | -0.038 | 45.313
20 | 2.0137 | 0.05045 | -0.0372 | 39.9148

## 133. Re 16M Mach 0.25 (1)
BIGFOIL.COM POLAR EXPORT
goe685
GOE 685 |  |  |  | Cl Max: | 1.778 | at alpha= | 14 | deg
JavaFoil+Calcfoil stall+Eppler ext transition |  |  |  | L/D Max: | 158.833 | at alpha= | 3.5 | deg
Re: | 16000000 |  |  | Cd Min: | 0.00426 | at alpha= | -1 | deg
Mach: | 0.25 |  |  | Cl=0 at alpha= | -4.2869 | deg
|  |  |  | @ Cl=0.1, Cd= | 0.0048574
|  |  |  | @ Cl=0.4, Cd= | 0.0042613
|  |  |  | @ Cl=0.6, Cd= | 0.0057079
alpha (deg) | Cl | Cd | Cm | Cl/Cd
-20 | -0.595 | 0.16457 | -0.048 | -3.617
-19.5 | -0.641 | 0.15217 | -0.05 | -4.21
-19 | -0.689 | 0.1295 | -0.055 | -5.318
-18.5 | -0.738 | 0.103 | -0.061 | -7.165
-18 | -0.773 | 0.09393 | -0.063 | -8.23
-17.5 | -0.803 | 0.08663 | -0.064 | -9.273
-17 | -0.822 | 0.07967 | -0.065 | -10.315
-16.5 | -0.826 | 0.07428 | -0.066 | -11.127
-16 | -0.825 | 0.07101 | -0.066 | -11.622
-15.5 | -0.823 | 0.06553 | -0.067 | -12.553
-15 | -0.818 | 0.05965 | -0.069 | -13.713
-14.5 | -0.809 | 0.05403 | -0.07 | -14.974
-14 | -0.796 | 0.04926 | -0.071 | -16.169
-13.5 | -0.781 | 0.04434 | -0.073 | -17.618
-13 | -0.761 | 0.04034 | -0.074 | -18.872
-12.5 | -0.737 | 0.03731 | -0.075 | -19.754
-12 | -0.713 | 0.03311 | -0.077 | -21.523
-11.5 | -0.686 | 0.02866 | -0.078 | -23.918
-11 | -0.67 | 0.01955 | -0.083 | -34.245
-10.5 | -0.651 | 0.01223 | -0.088 | -53.218
-10 | -0.624 | 0.00882 | -0.091 | -70.805
-9.5 | -0.584 | 0.00773 | -0.093 | -75.514
-9 | -0.536 | 0.00778 | -0.094 | -68.929
-8.5 | -0.486 | 0.00588 | -0.094 | -82.758
-8 | -0.433 | 0.00569 | -0.095 | -76.127
-7.5 | -0.378 | 0.00571 | -0.096 | -66.195
-7 | -0.322 | 0.00553 | -0.096 | -58.201
-6.5 | -0.264 | 0.00576 | -0.097 | -45.859
-6 | -0.206 | 0.00522 | -0.098 | -39.437
-5.5 | -0.147 | 0.00557 | -0.098 | -26.318
-5 | -0.087 | 0.00491 | -0.099 | -17.669
-4.5 | -0.026 | 0.00483 | -0.099 | -5.448
-4 | 0.035 | 0.00478 | -0.1 | 7.223
-3.5 | 0.096 | 0.00486 | -0.101 | 19.719
-3 | 0.157 | 0.00482 | -0.101 | 32.637
-2.5 | 0.219 | 0.00524 | -0.102 | 41.753
-2 | 0.28 | 0.00463 | -0.103 | 60.612
-1.5 | 0.342 | 0.00428 | -0.103 | 79.972
-1 | 0.404 | 0.00426 | -0.104 | 94.608
-0.5 | 0.465 | 0.00475 | -0.104 | 97.772
0 | 0.53 | 0.0053 | -0.105 | 100.019
0.5 | 0.592 | 0.00578 | -0.106 | 102.266
1 | 0.653 | 0.00523 | -0.106 | 124.891
1.5 | 0.714 | 0.00534 | -0.107 | 133.897
2 | 0.776 | 0.00682 | -0.107 | 113.783
2.5 | 0.837 | 0.0056 | -0.108 | 149.288
3 | 0.898 | 0.00569 | -0.109 | 157.795
3.5 | 0.958 | 0.00603 | -0.109 | 158.833
4 | 1.018 | 0.00772 | -0.11 | 131.931
4.5 | 1.079 | 0.00801 | -0.111 | 134.625
5 | 1.137 | 0.00741 | -0.111 | 153.32
5.5 | 1.194 | 0.00938 | -0.112 | 127.286
6 | 1.25 | 0.00968 | -0.112 | 129.132
6.5 | 1.305 | 0.01007 | -0.113 | 129.499
7 | 1.358 | 0.0086 | -0.113 | 157.801
7.5 | 1.409 | 0.0089 | -0.114 | 158.394
8 | 1.459 | 0.00935 | -0.115 | 156.121
8.5 | 1.507 | 0.00979 | -0.115 | 153.94
9 | 1.552 | 0.01015 | -0.116 | 152.924
9.5 | 1.595 | 0.01055 | -0.116 | 151.272
10 | 1.635 | 0.01052 | -0.117 | 155.44
10.5 | 1.672 | 0.01107 | -0.117 | 151.117
11 | 1.687 | 0.01451 | -0.117 | 116.243
11.5 | 1.711 | 0.01532 | -0.117 | 111.688
12 | 1.735 | 0.01587 | -0.117 | 109.323
12.5 | 1.749 | 0.01708 | -0.117 | 102.404
13 | 1.763 | 0.01822 | -0.117 | 96.761
13.5 | 1.773 | 0.01936 | -0.118 | 91.585
14 | 1.778 | 0.02018 | -0.118 | 88.151
14.5 | 1.769 | 0.02205 | -0.118 | 80.213
15 | 1.741 | 0.0232 | -0.118 | 75.052
15.5 | 1.701 | 0.02575 | -0.118 | 66.062
16 | 1.652 | 0.02844 | -0.118 | 58.097
16.5 | 1.586 | 0.03341 | -0.116 | 47.473
17 | 1.512 | 0.04002 | -0.115 | 37.783
17.5 | 1.435 | 0.0465 | -0.114 | 30.86
18 | 1.35 | 0.05523 | -0.112 | 24.436
18.5 | 1.255 | 0.06707 | -0.11 | 18.715
19 | 1.145 | 0.09095 | -0.104 | 12.591

## 134. Re 16M Mach 0.25 (2)
BIGFOIL.COM POLAR EXPORT
goe685
GOE 685 |  |  |  | Cl Max: | 1.9793 | at alpha= | 18 | deg
XFOIL ncrit=9 |  |  |  | L/D Max: | 146.929 | at alpha= | 9.5 | deg
Re: | 16000000 |  |  | Cd Min: | 0.12933 | at alpha= | -20 | deg
Mach: | 0.25 |  |  | Cl=0 at alpha= | -4.0294 | deg
|  |  |  | @ Cl=0.1, Cd= | 0.0056554
|  |  |  | @ Cl=0.4, Cd= | 0.0053749
|  |  |  | @ Cl=0.6, Cd= | 0.0062758
alpha (deg) | Cl | Cd | Cm | Cl/Cd
-20 | -0.9886 | 0.12933 | -0.0408 | -7.644
-19.5 | -1.0184 | 0.11739 | -0.049 | -8.6754
-19 | -1.0543 | 0.10504 | -0.0575 | -10.0371
-18.5 | -1.1184 | 0.08948 | -0.0689 | -12.4989
-18 | -1.1685 | 0.07656 | -0.0783 | -15.2625
-16 | -1.3794 | 0.01547 | -0.1396 | -89.1661
-15.5 | -1.3341 | 0.01434 | -0.1362 | -93.0335
-15 | -1.2859 | 0.01312 | -0.1334 | -98.0107
-14.5 | -1.2331 | 0.01214 | -0.1309 | -101.5733
-14 | -1.177 | 0.01142 | -0.1288 | -103.0648
-13.5 | -1.1205 | 0.01064 | -0.1269 | -105.3102
-13 | -1.0635 | 0.00998 | -0.125 | -106.5631
-12.5 | -1.0048 | 0.00947 | -0.1234 | -106.1035
-12 | -0.9458 | 0.00904 | -0.1218 | -104.6239
-11.5 | -0.888 | 0.00863 | -0.1202 | -102.8969
-11 | -0.8314 | 0.00833 | -0.1184 | -99.8079
-10.5 | -0.7721 | 0.00801 | -0.1172 | -96.392
-10 | -0.712 | 0.00772 | -0.1162 | -92.228
-9.5 | -0.6515 | 0.00745 | -0.1153 | -87.4497
-9 | -0.5912 | 0.00717 | -0.1145 | -82.4547
-8.5 | -0.5313 | 0.0069 | -0.1137 | -77
-8 | -0.4712 | 0.00666 | -0.113 | -70.7508
-7.5 | -0.411 | 0.00647 | -0.1124 | -63.524
-7 | -0.3508 | 0.00631 | -0.1118 | -55.5943
-6.5 | -0.2906 | 0.00618 | -0.1113 | -47.0227
-6 | -0.2328 | 0.00615 | -0.1105 | -37.8537
-5.5 | -0.1743 | 0.00611 | -0.1098 | -28.527
-5 | -0.1151 | 0.00606 | -0.1093 | -18.9934
-4.5 | -0.056 | 0.00601 | -0.1088 | -9.3178
-4 | 0.0035 | 0.00593 | -0.1085 | 0.59022
-3.5 | 0.0625 | 0.00579 | -0.1081 | 10.7945
-3 | 0.121 | 0.00558 | -0.1076 | 21.6846
-2.5 | 0.1798 | 0.00538 | -0.1073 | 33.4201
-2 | 0.2391 | 0.00531 | -0.1071 | 45.0282
-1.5 | 0.2985 | 0.00532 | -0.1068 | 56.109
-1 | 0.3578 | 0.00531 | -0.1066 | 67.3823
-0.5 | 0.4163 | 0.0054 | -0.1062 | 77.0926
0 | 0.4748 | 0.00545 | -0.1059 | 87.1193
0.5 | 0.5327 | 0.00559 | -0.1055 | 95.2952
1 | 0.5828 | 0.00624 | -0.1037 | 93.3974
1.5 | 0.6404 | 0.00636 | -0.1032 | 100.6918
2 | 0.6985 | 0.00646 | -0.1028 | 108.1269
2.5 | 0.7569 | 0.00657 | -0.1024 | 115.2055
3 | 0.8151 | 0.00668 | -0.102 | 122.021
3.5 | 0.8724 | 0.00685 | -0.1015 | 127.3577
5 | 1.0357 | 0.00787 | -0.0981 | 131.601
5.5 | 1.0918 | 0.00809 | -0.0973 | 134.9567
6 | 1.1461 | 0.00838 | -0.0961 | 136.7661
7 | 1.2498 | 0.0092 | -0.0928 | 135.8478
7.5 | 1.302 | 0.00953 | -0.0911 | 136.6212
8 | 1.3536 | 0.00986 | -0.0894 | 137.2819
8.5 | 1.4037 | 0.01021 | -0.0873 | 137.4829
9 | 1.4529 | 0.01053 | -0.0851 | 137.9772
9.5 | 1.5119 | 0.01029 | -0.0853 | 146.9291
10 | 1.5682 | 0.01078 | -0.0845 | 145.4731
10.5 | 1.6108 | 0.01129 | -0.081 | 142.6749
11 | 1.652 | 0.0119 | -0.0773 | 138.8235
11.5 | 1.6948 | 0.01254 | -0.0741 | 135.1515
12 | 1.7336 | 0.01336 | -0.0705 | 129.7605
12.5 | 1.7717 | 0.01424 | -0.0669 | 124.4171
13 | 1.8063 | 0.01534 | -0.063 | 117.751
13.5 | 1.8386 | 0.01663 | -0.0591 | 110.5592
14 | 1.8688 | 0.01811 | -0.0553 | 103.1916
14.5 | 1.8943 | 0.01999 | -0.0513 | 94.7624
15 | 1.9175 | 0.02218 | -0.0475 | 86.4518
15.5 | 1.9391 | 0.02464 | -0.0441 | 78.6972
16 | 1.9562 | 0.02767 | -0.041 | 70.6975
16.5 | 1.9652 | 0.03161 | -0.0381 | 62.1702
17 | 1.973 | 0.03595 | -0.0358 | 54.8818
17.5 | 1.9791 | 0.04069 | -0.034 | 48.6385
18 | 1.9793 | 0.04616 | -0.0326 | 42.8791
18.5 | 1.9725 | 0.05263 | -0.0318 | 37.4786
19 | 1.9566 | 0.06025 | -0.0317 | 32.4747
19.5 | 1.9388 | 0.06832 | -0.032 | 28.3782
20 | 1.9134 | 0.07744 | -0.0331 | 24.7082

## 135. Re 16M Mach 0.50 (1)
BIGFOIL.COM POLAR EXPORT
goe685
GOE 685 |  |  |  | Cl Max: | 1.539 | at alpha= | 8.5 | deg
JavaFoil+Calcfoil stall+Eppler ext transition |  |  |  | L/D Max: | 152.628 | at alpha= | 3 | deg
Re: | 16000000 |  |  | Cd Min: | 0.00444 | at alpha= | -1 | deg
Mach: | 0.5 |  |  | Cl=0 at alpha= | -4.2836 | deg
|  |  |  | @ Cl=0.1, Cd= | 0.0049032
|  |  |  | @ Cl=0.4, Cd= | 0.0047135
|  |  |  | @ Cl=0.6, Cd= | 0.0056714
alpha (deg) | Cl | Cd | Cm | Cl/Cd
-20 | -0.869 | 0.16669 | -0.061 | -5.215
-19.5 | -0.843 | 0.15945 | -0.061 | -5.287
-19 | -0.816 | 0.15152 | -0.061 | -5.386
-18.5 | -0.787 | 0.15198 | -0.06 | -5.176
-18 | -0.759 | 0.14371 | -0.06 | -5.279
-17.5 | -0.73 | 0.14088 | -0.059 | -5.184
-17 | -0.702 | 0.13848 | -0.059 | -5.07
-16.5 | -0.678 | 0.12537 | -0.061 | -5.406
-16 | -0.656 | 0.10673 | -0.065 | -6.148
-15.5 | -0.63 | 0.09993 | -0.066 | -6.303
-15 | -0.603 | 0.09266 | -0.067 | -6.508
-14.5 | -0.576 | 0.08566 | -0.068 | -6.73
-14 | -0.548 | 0.08259 | -0.068 | -6.64
-13.5 | -0.519 | 0.08022 | -0.068 | -6.473
-13 | -0.489 | 0.07839 | -0.066 | -6.235
-12.5 | -0.456 | 0.08691 | -0.06 | -5.252
-12 | -0.432 | 0.07871 | -0.065 | -5.486
-11.5 | -0.407 | 0.0681 | -0.069 | -5.982
-11 | -0.387 | 0.05304 | -0.076 | -7.295
-10.5 | -0.362 | 0.04503 | -0.079 | -8.042
-10 | -0.334 | 0.04129 | -0.081 | -8.092
-9.5 | -0.307 | 0.03596 | -0.083 | -8.548
-9 | -0.424 | 0.031 | -0.086 | -13.68
-8.5 | -0.423 | 0.02623 | -0.089 | -16.146
-8 | -0.407 | 0.01791 | -0.095 | -22.743
-7.5 | -0.387 | 0.00916 | -0.104 | -42.229
-7 | -0.343 | 0.00743 | -0.107 | -46.129
-6.5 | -0.286 | 0.00777 | -0.108 | -36.845
-6 | -0.225 | 0.00588 | -0.109 | -38.313
-5.5 | -0.162 | 0.00557 | -0.11 | -28.975
-5 | -0.096 | 0.00544 | -0.11 | -17.65
-4.5 | -0.029 | 0.00521 | -0.111 | -5.603
-4 | 0.038 | 0.00502 | -0.112 | 7.657
-3.5 | 0.107 | 0.00489 | -0.113 | 21.8
-3 | 0.175 | 0.00485 | -0.113 | 36.171
-2.5 | 0.244 | 0.00548 | -0.114 | 44.546
-2 | 0.313 | 0.00482 | -0.115 | 65.007
-1.5 | 0.382 | 0.00481 | -0.115 | 79.468
-1 | 0.451 | 0.00444 | -0.116 | 101.567
-0.5 | 0.519 | 0.00503 | -0.117 | 103.158
0 | 0.592 | 0.00561 | -0.117 | 105.538
0.5 | 0.661 | 0.00614 | -0.118 | 107.677
1 | 0.729 | 0.00568 | -0.119 | 128.351
1.5 | 0.798 | 0.00581 | -0.119 | 137.204
2 | 0.866 | 0.00721 | -0.12 | 120.004
2.5 | 0.933 | 0.00644 | -0.121 | 144.918
3 | 1.001 | 0.00656 | -0.121 | 152.628
3.5 | 1.068 | 0.00722 | -0.122 | 147.873
4 | 1.134 | 0.00749 | -0.123 | 151.38
4.5 | 1.2 | 0.00813 | -0.124 | 147.629
5 | 1.262 | 0.01062 | -0.124 | 118.888
5.5 | 1.322 | 0.01095 | -0.125 | 120.697
6 | 1.379 | 0.00968 | -0.126 | 142.443
6.5 | 1.431 | 0.01011 | -0.126 | 141.579
7 | 1.479 | 0.01068 | -0.127 | 138.424
7.5 | 1.502 | 0.01414 | -0.126 | 106.212
8 | 1.527 | 0.01509 | -0.126 | 101.189
8.5 | 1.539 | 0.01606 | -0.126 | 95.835
9 | 1.531 | 0.01768 | -0.126 | 86.595
9.5 | 1.486 | 0.01897 | -0.127 | 78.328
10 | 1.349 | 0.02055 | -0.127 | 65.62
10.5 | 0.974 | 0.02373 | -0.126 | 41.026
11 | 0.998 | 0.02693 | -0.126 | 37.036
11.5 | 1.012 | 0.03286 | -0.123 | 30.793
12 | 1.036 | 0.03661 | -0.123 | 28.301
12.5 | 1.051 | 0.04424 | -0.121 | 23.747
13 | 1.089 | 0.04072 | -0.123 | 26.743
13.5 | 1.106 | 0.0478 | -0.121 | 23.143

## 136. Re 16M Mach 0.50 (2)
BIGFOIL.COM POLAR EXPORT
goe685
GOE 685 |  |  |  | Cl Max: | 1.844 | at alpha= | 12 | deg
XFOIL ncrit=9 |  |  |  | L/D Max: | 140.776 | at alpha= | 4 | deg
Re: | 16000000 |  |  | Cd Min: | 0.1216 | at alpha= | 16.5 | deg
Mach: | 0.5 |  |  | Cl=0 at alpha= | -3.9246 | deg
|  |  |  | @ Cl=0.1, Cd= | 0.0060545
|  |  |  | @ Cl=0.4, Cd= | 0.0054799
|  |  |  | @ Cl=0.6, Cd= | 0.0065634
alpha (deg) | Cl | Cd | Cm | Cl/Cd
-15 | -0.6627 | 0.11683 | -0.064 | -5.6723
-14.5 | -0.6699 | 0.10829 | -0.0684 | -6.1862
-14 | -0.6572 | 0.09623 | -0.0834 | -6.8295
-13.5 | -0.6639 | 0.08675 | -0.0916 | -7.653
-13 | -0.6686 | 0.07774 | -0.0995 | -8.6005
-12 | -0.6533 | 0.05346 | -0.1377 | -12.2204
-11.5 | -0.6682 | 0.04553 | -0.145 | -14.676
-11 | -0.7104 | 0.03896 | -0.1464 | -18.2341
-10.5 | -0.7553 | 0.0322 | -0.1482 | -23.4565
-10 | -0.7842 | 0.02257 | -0.1534 | -34.7452
-9.5 | -0.7807 | 0.01391 | -0.154 | -56.1251
-9 | -0.7348 | 0.01028 | -0.1492 | -71.4786
-8.5 | -0.6645 | 0.00886 | -0.1448 | -75
-8 | -0.5895 | 0.00804 | -0.141 | -73.3209
-7.5 | -0.5138 | 0.00748 | -0.1378 | -68.6898
-7 | -0.4385 | 0.0071 | -0.1351 | -61.7606
-6.5 | -0.3644 | 0.00681 | -0.1327 | -53.5095
-6 | -0.2926 | 0.00667 | -0.1303 | -43.8681
-5.5 | -0.2232 | 0.00665 | -0.128 | -33.5639
-5 | -0.1522 | 0.0065 | -0.1263 | -23.4154
-4.5 | -0.0814 | 0.00637 | -0.1249 | -12.7786
-4 | -0.0106 | 0.00626 | -0.1237 | -1.6933
-3.5 | 0.0597 | 0.00613 | -0.1227 | 9.739
-3 | 0.1291 | 0.006 | -0.1218 | 21.5167
-2.5 | 0.1963 | 0.0057 | -0.1208 | 34.4386
-2 | 0.2636 | 0.0055 | -0.1199 | 47.9273
-1.5 | 0.3324 | 0.00547 | -0.1193 | 60.7678
-1 | 0.4008 | 0.00548 | -0.1187 | 73.1387
0 | 0.5317 | 0.00583 | -0.1166 | 91.2007
0.5 | 0.5871 | 0.00654 | -0.1139 | 89.7706
1 | 0.6533 | 0.00666 | -0.113 | 98.0931
1.5 | 0.7199 | 0.00675 | -0.1121 | 106.6519
2 | 0.7869 | 0.00684 | -0.1113 | 115.0439
2.5 | 0.8532 | 0.00696 | -0.1102 | 122.5862
3 | 0.919 | 0.00715 | -0.1089 | 128.5315
4 | 1.0516 | 0.00747 | -0.1061 | 140.7764
4.5 | 1.1022 | 0.00829 | -0.1019 | 132.9554
5 | 1.1638 | 0.00862 | -0.0993 | 135.0116
5.5 | 1.2234 | 0.00899 | -0.0962 | 136.0845
6 | 1.2741 | 0.00958 | -0.0913 | 132.9958
6.5 | 1.3171 | 0.01002 | -0.0848 | 131.4471
7 | 1.3644 | 0.01053 | -0.0791 | 129.5726
7.5 | 1.4116 | 0.01111 | -0.0733 | 127.0567
8 | 1.4578 | 0.01178 | -0.0673 | 123.7521
8.5 | 1.5044 | 0.01252 | -0.0615 | 120.1597
9 | 1.5468 | 0.01347 | -0.0552 | 114.833
9.5 | 1.5884 | 0.01459 | -0.0488 | 108.8691
10 | 1.629 | 0.01587 | -0.0425 | 102.6465
10.5 | 1.7228 | 0.01715 | -0.0457 | 100.4548
11 | 1.8066 | 0.0197 | -0.0471 | 91.7056
11.5 | 1.8369 | 0.02284 | -0.0414 | 80.4247
12 | 1.844 | 0.02787 | -0.036 | 66.1643
12.5 | 1.8233 | 0.03535 | -0.0318 | 51.5785
13 | 1.7859 | 0.04462 | -0.0296 | 40.0247
13.5 | 1.743 | 0.0549 | -0.029 | 31.7486
14 | 1.7001 | 0.06563 | -0.0296 | 25.9043
14.5 | 1.647 | 0.07809 | -0.0303 | 21.091
15 | 1.6067 | 0.08915 | -0.0323 | 18.0224
15.5 | 1.5686 | 0.10026 | -0.0346 | 15.6453
16 | 1.5333 | 0.11116 | -0.0372 | 13.7936
16.5 | 1.4998 | 0.1216 | -0.0394 | 12.3339

## 137. Re 18M Mach 0.00 (1)
BIGFOIL.COM POLAR EXPORT
goe685
GOE 685 |  |  |  | Cl Max: | 1.848 | at alpha= | 14.5 | deg
JavaFoil+Calcfoil stall+Eppler ext transition |  |  |  | L/D Max: | 164.318 | at alpha= | 8 | deg
Re: | 18000000 |  |  | Cd Min: | 0.00437 | at alpha= | -3.5 | deg
Mach: | 0 |  |  | Cl=0 at alpha= | -4.2833 | deg
|  |  |  | @ Cl=0.1, Cd= | 0.0043997
|  |  |  | @ Cl=0.4, Cd= | 0.0045656
|  |  |  | @ Cl=0.6, Cd= | 0.00557
alpha (deg) | Cl | Cd | Cm | Cl/Cd
-20 | -0.928 | 0.11168 | -0.058 | -8.314
-19.5 | -0.946 | 0.09743 | -0.061 | -9.707
-19 | -0.958 | 0.08613 | -0.063 | -11.127
-18.5 | -0.964 | 0.08044 | -0.063 | -11.984
-18 | -0.965 | 0.07784 | -0.064 | -12.396
-17.5 | -0.964 | 0.07314 | -0.064 | -13.184
-17 | -0.958 | 0.06835 | -0.065 | -14.012
-16.5 | -0.944 | 0.06371 | -0.066 | -14.817
-16 | -0.93 | 0.05792 | -0.067 | -16.052
-15.5 | -0.912 | 0.05394 | -0.068 | -16.898
-15 | -0.892 | 0.04945 | -0.069 | -18.033
-14.5 | -0.872 | 0.04396 | -0.071 | -19.832
-14 | -0.848 | 0.04007 | -0.072 | -21.157
-13.5 | -0.826 | 0.0342 | -0.074 | -24.168
-13 | -0.801 | 0.0301 | -0.075 | -26.603
-12.5 | -0.781 | 0.02276 | -0.078 | -34.295
-12 | -0.762 | 0.01594 | -0.082 | -47.807
-11.5 | -0.733 | 0.01276 | -0.084 | -57.408
-11 | -0.71 | 0.00903 | -0.087 | -78.579
-10.5 | -0.671 | 0.00788 | -0.089 | -85.21
-10 | -0.626 | 0.00735 | -0.089 | -85.155
-9.5 | -0.579 | 0.00742 | -0.09 | -78.024
-9 | -0.528 | 0.00675 | -0.091 | -78.252
-8.5 | -0.476 | 0.00567 | -0.092 | -84.059
-8 | -0.423 | 0.00602 | -0.092 | -70.29
-7.5 | -0.369 | 0.00556 | -0.093 | -66.384
-7 | -0.313 | 0.00575 | -0.093 | -54.509
-6.5 | -0.257 | 0.00534 | -0.094 | -48.143
-6 | -0.2 | 0.00516 | -0.095 | -38.783
-5.5 | -0.142 | 0.00499 | -0.095 | -28.569
-5 | -0.084 | 0.00486 | -0.096 | -17.331
-4.5 | -0.026 | 0.00483 | -0.096 | -5.289
-4 | 0.034 | 0.00473 | -0.097 | 7.082
-3.5 | 0.093 | 0.00437 | -0.098 | 21.269
-3 | 0.152 | 0.00462 | -0.098 | 33.001
-2.5 | 0.212 | 0.00465 | -0.099 | 45.566
-2 | 0.272 | 0.00463 | -0.099 | 58.653
-1.5 | 0.331 | 0.00454 | -0.1 | 72.957
-1 | 0.391 | 0.00441 | -0.101 | 88.73
-0.5 | 0.45 | 0.00543 | -0.101 | 82.847
0 | 0.513 | 0.00552 | -0.102 | 92.98
0.5 | 0.573 | 0.00584 | -0.102 | 98.051
1 | 0.633 | 0.00524 | -0.103 | 120.828
1.5 | 0.692 | 0.00531 | -0.104 | 130.346
2 | 0.751 | 0.00626 | -0.104 | 119.947
2.5 | 0.811 | 0.00575 | -0.105 | 140.849
3 | 0.87 | 0.00561 | -0.105 | 154.923
3.5 | 0.928 | 0.00591 | -0.106 | 157.035
4 | 0.987 | 0.00643 | -0.106 | 153.491
4.5 | 1.045 | 0.00767 | -0.107 | 136.254
5 | 1.102 | 0.0085 | -0.108 | 129.615
5.5 | 1.158 | 0.00861 | -0.108 | 134.509
6 | 1.213 | 0.00894 | -0.109 | 135.73
6.5 | 1.267 | 0.00925 | -0.109 | 136.994
7 | 1.32 | 0.00811 | -0.11 | 162.829
7.5 | 1.372 | 0.00852 | -0.111 | 160.93
8 | 1.422 | 0.00865 | -0.111 | 164.318
8.5 | 1.471 | 0.0092 | -0.112 | 159.94
9 | 1.518 | 0.00924 | -0.112 | 164.213
9.5 | 1.564 | 0.00994 | -0.113 | 157.291
10 | 1.607 | 0.01008 | -0.113 | 159.39
10.5 | 1.649 | 0.01007 | -0.114 | 163.698
11 | 1.688 | 0.01066 | -0.114 | 158.397
11.5 | 1.725 | 0.01108 | -0.115 | 155.72
12 | 1.76 | 0.01139 | -0.115 | 154.565
12.5 | 1.772 | 0.01474 | -0.115 | 120.263
13 | 1.797 | 0.0155 | -0.115 | 115.905
13.5 | 1.819 | 0.01606 | -0.115 | 113.316
14 | 1.835 | 0.01728 | -0.115 | 106.187
14.5 | 1.848 | 0.01827 | -0.115 | 101.172
15 | 1.846 | 0.01935 | -0.115 | 95.43
15.5 | 1.841 | 0.02059 | -0.115 | 89.389
16 | 1.831 | 0.02182 | -0.116 | 83.893
16.5 | 1.814 | 0.0238 | -0.116 | 76.223
17 | 1.792 | 0.02615 | -0.116 | 68.515
17.5 | 1.763 | 0.0291 | -0.115 | 60.576
18 | 1.727 | 0.03301 | -0.114 | 52.311
18.5 | 1.692 | 0.03627 | -0.114 | 46.653
19 | 1.653 | 0.04098 | -0.113 | 40.326
19.5 | 1.606 | 0.0481 | -0.112 | 33.387

## 138. Re 18M Mach 0.00 (2)
BIGFOIL.COM POLAR EXPORT
goe685
GOE 685 |  |  |  | Cl Max: | 2.0446 | at alpha= | 19.5 | deg
XFOIL ncrit=9 |  |  |  | L/D Max: | 154.004 | at alpha= | 9.5 | deg
Re: | 18000000 |  |  | Cd Min: | 0.04472 | at alpha= | 20 | deg
Mach: | 0 |  |  | Cl=0 at alpha= | -4.0545 | deg
|  |  |  | @ Cl=0.1, Cd= | 0.0055038
|  |  |  | @ Cl=0.4, Cd= | 0.0052863
|  |  |  | @ Cl=0.6, Cd= | 0.0061379
alpha (deg) | Cl | Cd | Cm | Cl/Cd
-20 | -1.6967 | 0.02088 | -0.1118 | -81.2596
-19.5 | -1.6677 | 0.01923 | -0.1099 | -86.7239
-19 | -1.6206 | 0.01781 | -0.1106 | -90.9938
-18.5 | -1.5696 | 0.01633 | -0.112 | -96.1176
-18 | -1.5211 | 0.01506 | -0.1123 | -101.0027
-17.5 | -1.4574 | 0.01395 | -0.1152 | -104.4731
-17 | -1.3911 | 0.01304 | -0.1184 | -106.6794
-16.5 | -1.3488 | 0.01228 | -0.1165 | -109.8371
-16 | -1.3024 | 0.01159 | -0.1152 | -112.3727
-15.5 | -1.2528 | 0.01104 | -0.1143 | -113.4783
-15 | -1.2022 | 0.01053 | -0.1135 | -114.169
-14.5 | -1.1517 | 0.00997 | -0.1127 | -115.5165
-14 | -1.0999 | 0.00944 | -0.112 | -116.5148
-13.5 | -1.047 | 0.00904 | -0.1114 | -115.8186
-13 | -0.9933 | 0.00868 | -0.1109 | -114.4355
-12.5 | -0.9397 | 0.00837 | -0.1104 | -112.27
-12 | -0.8867 | 0.00803 | -0.1097 | -110.4234
-11.5 | -0.8347 | 0.00782 | -0.1088 | -106.7391
-11 | -0.7806 | 0.00761 | -0.1083 | -102.5756
-10.5 | -0.7252 | 0.00739 | -0.1079 | -98.1326
-10 | -0.6694 | 0.00717 | -0.1076 | -93.3612
-9.5 | -0.6133 | 0.00697 | -0.1074 | -87.9914
-9 | -0.5574 | 0.00673 | -0.1071 | -82.8232
-8.5 | -0.5011 | 0.00651 | -0.1069 | -76.9739
-8 | -0.4446 | 0.00633 | -0.1067 | -70.237
-7.5 | -0.3879 | 0.00619 | -0.1065 | -62.6656
-7 | -0.3311 | 0.00607 | -0.1063 | -54.547
-6.5 | -0.2749 | 0.00599 | -0.106 | -45.8932
-6 | -0.2203 | 0.00601 | -0.1054 | -36.6556
-5.5 | -0.164 | 0.00595 | -0.1051 | -27.563
-5 | -0.1075 | 0.00592 | -0.1049 | -18.1588
-4.5 | -0.0507 | 0.00584 | -0.1047 | -8.6815
-4 | 0.0062 | 0.00577 | -0.1045 | 1.0745
-3.5 | 0.0626 | 0.00563 | -0.1043 | 11.119
-3 | 0.1189 | 0.00544 | -0.104 | 21.8566
-2.5 | 0.1751 | 0.00529 | -0.1037 | 33.1002
-2 | 0.2323 | 0.00522 | -0.1036 | 44.5019
-1.5 | 0.2894 | 0.0052 | -0.1035 | 55.6538
-1 | 0.3462 | 0.00521 | -0.1033 | 66.4491
-0.5 | 0.4026 | 0.00529 | -0.1031 | 76.1059
0 | 0.459 | 0.00533 | -0.1029 | 86.1163
0.5 | 0.5143 | 0.00549 | -0.1024 | 93.6794
1 | 0.5639 | 0.00606 | -0.101 | 93.0528
1.5 | 0.6195 | 0.00618 | -0.1007 | 100.2427
2 | 0.6754 | 0.00627 | -0.1004 | 107.7193
2.5 | 0.7316 | 0.00637 | -0.1002 | 114.8509
3 | 0.7874 | 0.00648 | -0.0999 | 121.5123
3.5 | 0.8428 | 0.00662 | -0.0996 | 127.3112
4 | 0.8985 | 0.00672 | -0.0993 | 133.7054
4.5 | 0.948 | 0.00727 | -0.098 | 130.3989
5 | 1.0006 | 0.00757 | -0.0972 | 132.1797
5.5 | 1.0546 | 0.00776 | -0.0967 | 135.9021
6 | 1.1073 | 0.00801 | -0.0959 | 138.2397
6.5 | 1.1576 | 0.00841 | -0.0948 | 137.6457
7 | 1.2084 | 0.00873 | -0.0938 | 138.4192
7.5 | 1.2592 | 0.00903 | -0.0928 | 139.4463
8 | 1.3099 | 0.00929 | -0.0918 | 141.0011
8.5 | 1.3591 | 0.0096 | -0.0905 | 141.5729
9 | 1.4082 | 0.00987 | -0.0893 | 142.6748
9.5 | 1.4615 | 0.00949 | -0.0894 | 154.0042
10 | 1.5173 | 0.00993 | -0.0898 | 152.7996
10.5 | 1.5638 | 0.01031 | -0.0882 | 151.678
11 | 1.6086 | 0.01077 | -0.0864 | 149.3593
11.5 | 1.6527 | 0.01125 | -0.0845 | 146.9067
12 | 1.6931 | 0.01174 | -0.0819 | 144.2164
12.5 | 1.7299 | 0.01234 | -0.0788 | 140.1864
13 | 1.7683 | 0.01293 | -0.0761 | 136.7595
13.5 | 1.804 | 0.01365 | -0.0733 | 132.1612
14 | 1.8362 | 0.01453 | -0.07 | 126.373
14.5 | 1.8687 | 0.01543 | -0.0671 | 121.1082
15 | 1.8974 | 0.01654 | -0.0638 | 114.7158
15.5 | 1.9226 | 0.01792 | -0.0604 | 107.2879
16 | 1.9482 | 0.01937 | -0.0573 | 100.5782
16.5 | 1.9722 | 0.021 | -0.0544 | 93.9143
17 | 1.991 | 0.02307 | -0.0513 | 86.3026
17.5 | 2.0065 | 0.02555 | -0.0484 | 78.5323
18 | 2.0194 | 0.0284 | -0.0458 | 71.1056
18.5 | 2.0304 | 0.03168 | -0.0436 | 64.0909
19 | 2.0393 | 0.03532 | -0.0418 | 57.7378
19.5 | 2.0446 | 0.03956 | -0.0404 | 51.6835
20 | 2.042 | 0.04472 | -0.0392 | 45.6619

## 139. Re 18M Mach 0.10 (1)
BIGFOIL.COM POLAR EXPORT
goe685
GOE 685 |  |  |  | Cl Max: | 1.84 | at alpha= | 14.5 | deg
JavaFoil+Calcfoil stall+Eppler ext transition |  |  |  | L/D Max: | 163.591 | at alpha= | 8 | deg
Re: | 18000000 |  |  | Cd Min: | 0.00435 | at alpha= | -3.5 | deg
Mach: | 0.1 |  |  | Cl=0 at alpha= | -4.2833 | deg
|  |  |  | @ Cl=0.1, Cd= | 0.0043792
|  |  |  | @ Cl=0.4, Cd= | 0.0045193
|  |  |  | @ Cl=0.6, Cd= | 0.005626
alpha (deg) | Cl | Cd | Cm | Cl/Cd
-20 | -0.897 | 0.11234 | -0.059 | -7.987
-19.5 | -0.915 | 0.10085 | -0.061 | -9.076
-19 | -0.932 | 0.08801 | -0.062 | -10.588
-18.5 | -0.941 | 0.08229 | -0.063 | -11.438
-18 | -0.945 | 0.07961 | -0.064 | -11.866
-17.5 | -0.948 | 0.07473 | -0.064 | -12.68
-17 | -0.944 | 0.06971 | -0.065 | -13.535
-16.5 | -0.931 | 0.06547 | -0.066 | -14.22
-16 | -0.917 | 0.0607 | -0.067 | -15.104
-15.5 | -0.902 | 0.05547 | -0.068 | -16.265
-15 | -0.884 | 0.0508 | -0.069 | -17.397
-14.5 | -0.865 | 0.04514 | -0.071 | -19.167
-14 | -0.843 | 0.04114 | -0.072 | -20.479
-13.5 | -0.819 | 0.03668 | -0.073 | -22.327
-13 | -0.798 | 0.03089 | -0.075 | -25.823
-12.5 | -0.774 | 0.02517 | -0.078 | -30.747
-12 | -0.753 | 0.01855 | -0.081 | -40.614
-11.5 | -0.727 | 0.01423 | -0.083 | -51.114
-11 | -0.706 | 0.00972 | -0.087 | -72.606
-10.5 | -0.672 | 0.00805 | -0.089 | -83.408
-10 | -0.627 | 0.00749 | -0.09 | -83.658
-9.5 | -0.58 | 0.00745 | -0.091 | -77.889
-9 | -0.53 | 0.00679 | -0.091 | -78.048
-8.5 | -0.478 | 0.00569 | -0.092 | -84.018
-8 | -0.425 | 0.00603 | -0.093 | -70.423
-7.5 | -0.37 | 0.00559 | -0.093 | -66.227
-7 | -0.315 | 0.00579 | -0.094 | -54.348
-6.5 | -0.258 | 0.00529 | -0.094 | -48.865
-6 | -0.201 | 0.00518 | -0.095 | -38.828
-5.5 | -0.143 | 0.00506 | -0.096 | -28.261
-5 | -0.085 | 0.0049 | -0.096 | -17.262
-4.5 | -0.026 | 0.00481 | -0.097 | -5.34
-4 | 0.034 | 0.00471 | -0.097 | 7.146
-3.5 | 0.093 | 0.00435 | -0.098 | 21.464
-3 | 0.153 | 0.0046 | -0.099 | 33.247
-2.5 | 0.213 | 0.00464 | -0.099 | 45.894
-2 | 0.273 | 0.00462 | -0.1 | 59.076
-1.5 | 0.333 | 0.00458 | -0.1 | 72.693
-1 | 0.393 | 0.00439 | -0.101 | 89.47
-0.5 | 0.452 | 0.00548 | -0.102 | 82.549
0 | 0.516 | 0.00556 | -0.102 | 92.703
0.5 | 0.576 | 0.00589 | -0.103 | 97.771
1 | 0.636 | 0.00523 | -0.103 | 121.579
1.5 | 0.695 | 0.0053 | -0.104 | 131.141
2 | 0.755 | 0.00631 | -0.105 | 119.636
2.5 | 0.815 | 0.00575 | -0.105 | 141.546
3 | 0.874 | 0.00565 | -0.106 | 154.691
3.5 | 0.933 | 0.00591 | -0.106 | 157.734
4 | 0.992 | 0.00647 | -0.107 | 153.232
4.5 | 1.05 | 0.00766 | -0.108 | 137.051
5 | 1.107 | 0.00854 | -0.108 | 129.642
5.5 | 1.163 | 0.00868 | -0.109 | 134.047
6 | 1.219 | 0.00902 | -0.109 | 135.116
6.5 | 1.273 | 0.00937 | -0.11 | 135.906
7 | 1.326 | 0.00817 | -0.111 | 162.258
7.5 | 1.378 | 0.00856 | -0.111 | 160.946
8 | 1.428 | 0.00873 | -0.112 | 163.591
8.5 | 1.477 | 0.00924 | -0.112 | 159.828
9 | 1.524 | 0.00946 | -0.113 | 161.112
9.5 | 1.569 | 0.01001 | -0.113 | 156.739
10 | 1.612 | 0.01017 | -0.114 | 158.434
10.5 | 1.653 | 0.01018 | -0.114 | 162.325
11 | 1.692 | 0.01064 | -0.115 | 159.058
11.5 | 1.728 | 0.01106 | -0.115 | 156.294
12 | 1.762 | 0.01152 | -0.116 | 152.974
12.5 | 1.771 | 0.01501 | -0.115 | 118.014
13 | 1.793 | 0.01589 | -0.115 | 112.83
13.5 | 1.814 | 0.0164 | -0.115 | 110.603
14 | 1.831 | 0.01769 | -0.115 | 103.491
14.5 | 1.84 | 0.01867 | -0.116 | 98.549
15 | 1.836 | 0.01983 | -0.116 | 92.558
15.5 | 1.827 | 0.02113 | -0.116 | 86.433
16 | 1.813 | 0.02246 | -0.116 | 80.727
16.5 | 1.791 | 0.02463 | -0.116 | 72.701
17 | 1.763 | 0.0274 | -0.116 | 64.364
17.5 | 1.728 | 0.03089 | -0.115 | 55.929
18 | 1.676 | 0.03834 | -0.113 | 43.711
18.5 | 1.646 | 0.03906 | -0.114 | 42.134
19 | 1.602 | 0.04376 | -0.113 | 36.617
19.5 | 1.542 | 0.05507 | -0.111 | 28.009

## 140. Re 18M Mach 0.10 (2)
BIGFOIL.COM POLAR EXPORT
goe685
GOE 685 |  |  |  | Cl Max: | 2.0364 | at alpha= | 19.5 | deg
XFOIL ncrit=9 |  |  |  | L/D Max: | 152.335 | at alpha= | 10 | deg
Re: | 18000000 |  |  | Cd Min: | 0.04904 | at alpha= | 20 | deg
Mach: | 0.1 |  |  | Cl=0 at alpha= | -4.0505 | deg
|  |  |  | @ Cl=0.1, Cd= | 0.0055213
|  |  |  | @ Cl=0.4, Cd= | 0.0052932
|  |  |  | @ Cl=0.6, Cd= | 0.0061451
alpha (deg) | Cl | Cd | Cm | Cl/Cd
-17 | -1.4057 | 0.01359 | -0.1221 | -103.4364
-16.5 | -1.3617 | 0.01285 | -0.1202 | -105.9689
-16 | -1.3166 | 0.012 | -0.1184 | -109.7167
-15.5 | -1.267 | 0.01135 | -0.1172 | -111.63
-15 | -1.2157 | 0.0108 | -0.1162 | -112.5648
-14.5 | -1.164 | 0.01026 | -0.1153 | -113.4503
-14 | -1.1119 | 0.00966 | -0.1144 | -115.1035
-13.5 | -1.0586 | 0.0092 | -0.1136 | -115.0652
-13 | -1.0041 | 0.00882 | -0.1129 | -113.8435
-12.5 | -0.9496 | 0.00849 | -0.1122 | -111.8492
-12 | -0.8957 | 0.00815 | -0.1114 | -109.9018
-11.5 | -0.8432 | 0.00792 | -0.1104 | -106.4646
-11 | -0.7885 | 0.00769 | -0.1097 | -102.5358
-10.5 | -0.7324 | 0.00745 | -0.1093 | -98.3087
-10 | -0.6759 | 0.00723 | -0.1089 | -93.4855
-9.5 | -0.6192 | 0.00702 | -0.1085 | -88.2051
-9 | -0.5626 | 0.00678 | -0.1082 | -82.9794
-8.5 | -0.5058 | 0.00656 | -0.1079 | -77.1037
-8 | -0.4487 | 0.00636 | -0.1076 | -70.5503
-7.5 | -0.3915 | 0.00622 | -0.1073 | -62.9421
-7 | -0.3341 | 0.00609 | -0.1071 | -54.8604
-6.5 | -0.2774 | 0.00601 | -0.1068 | -46.1564
-6 | -0.2224 | 0.00603 | -0.1061 | -36.8823
-5.5 | -0.1657 | 0.00597 | -0.1058 | -27.7554
-5 | -0.1087 | 0.00593 | -0.1055 | -18.3305
-4.5 | -0.0516 | 0.00586 | -0.1053 | -8.8055
-4 | 0.0058 | 0.00578 | -0.1051 | 1.0035
-3.5 | 0.0626 | 0.00564 | -0.1048 | 11.0993
-3 | 0.1193 | 0.00546 | -0.1046 | 21.8498
-2.5 | 0.1758 | 0.00529 | -0.1043 | 33.2325
-2 | 0.2334 | 0.00523 | -0.1042 | 44.6272
-1.5 | 0.2909 | 0.00521 | -0.104 | 55.8349
-1 | 0.348 | 0.00522 | -0.1038 | 66.6667
-0.5 | 0.4048 | 0.0053 | -0.1036 | 76.3774
0.5 | 0.5171 | 0.0055 | -0.1029 | 94.0182
1 | 0.5669 | 0.00608 | -0.1014 | 93.2401
1.5 | 0.6228 | 0.00619 | -0.1011 | 100.6139
2 | 0.6792 | 0.00628 | -0.1008 | 108.1529
2.5 | 0.7357 | 0.00638 | -0.1006 | 115.3135
3 | 0.7918 | 0.00649 | -0.1003 | 122.0031
3.5 | 0.8476 | 0.00664 | -0.0999 | 127.6506
4 | 0.9036 | 0.00674 | -0.0996 | 134.0653
4.5 | 0.9532 | 0.00731 | -0.0982 | 130.3967
5 | 1.0063 | 0.00759 | -0.0974 | 132.5823
5.5 | 1.0607 | 0.00779 | -0.0968 | 136.1617
6 | 1.1136 | 0.00805 | -0.096 | 138.3354
6.5 | 1.164 | 0.00847 | -0.0948 | 137.4262
7 | 1.2153 | 0.00878 | -0.0937 | 138.4169
7.5 | 1.2664 | 0.00908 | -0.0926 | 139.4714
8 | 1.3173 | 0.00935 | -0.0916 | 140.8877
8.5 | 1.3668 | 0.00967 | -0.0902 | 141.3444
9 | 1.4161 | 0.00994 | -0.0889 | 142.4648
10 | 1.5264 | 0.01002 | -0.0893 | 152.3353
10.5 | 1.5732 | 0.01042 | -0.0876 | 150.9789
11 | 1.618 | 0.01091 | -0.0855 | 148.3043
11.5 | 1.6623 | 0.01139 | -0.0835 | 145.9438
12 | 1.7006 | 0.01191 | -0.0803 | 142.7876
12.5 | 1.7382 | 0.01255 | -0.0772 | 138.502
13 | 1.7766 | 0.01318 | -0.0744 | 134.7951
13.5 | 1.811 | 0.01398 | -0.0712 | 129.5422
14 | 1.8434 | 0.01491 | -0.0679 | 123.6351
14.5 | 1.8751 | 0.01591 | -0.0647 | 117.8567
15 | 1.903 | 0.01717 | -0.0613 | 110.8328
15.5 | 1.9279 | 0.01867 | -0.0579 | 103.2619
16 | 1.9531 | 0.02024 | -0.0547 | 96.497
16.5 | 1.976 | 0.02208 | -0.0517 | 89.4928
17 | 1.9919 | 0.02452 | -0.0485 | 81.2357
17.5 | 2.0054 | 0.02733 | -0.0456 | 73.3772
18 | 2.0172 | 0.03055 | -0.0432 | 66.0295
18.5 | 2.0279 | 0.03407 | -0.0413 | 59.5216
19 | 2.0346 | 0.03818 | -0.0396 | 53.2897
19.5 | 2.0364 | 0.04293 | -0.0383 | 47.4354
20 | 2.0277 | 0.04904 | -0.0374 | 41.3479

## 141. Re 18M Mach 0.25 (1)
BIGFOIL.COM POLAR EXPORT
goe685
GOE 685 |  |  |  | Cl Max: | 1.781 | at alpha= | 14 | deg
JavaFoil+Calcfoil stall+Eppler ext transition |  |  |  | L/D Max: | 166.359 | at alpha= | 4.5 | deg
Re: | 18000000 |  |  | Cd Min: | 0.0042 | at alpha= | -3 | deg
Mach: | 0.25 |  |  | Cl=0 at alpha= | -4.2869 | deg
|  |  |  | @ Cl=0.1, Cd= | 0.0045551
|  |  |  | @ Cl=0.4, Cd= | 0.0043548
|  |  |  | @ Cl=0.6, Cd= | 0.0061244
alpha (deg) | Cl | Cd | Cm | Cl/Cd
-20 | -0.595 | 0.1652 | -0.047 | -3.602
-19.5 | -0.642 | 0.14849 | -0.051 | -4.326
-19 | -0.69 | 0.12618 | -0.056 | -5.47
-18.5 | -0.73 | 0.11422 | -0.058 | -6.393
-18 | -0.774 | 0.09247 | -0.063 | -8.372
-17.5 | -0.804 | 0.08501 | -0.064 | -9.462
-17 | -0.822 | 0.07903 | -0.065 | -10.406
-16.5 | -0.828 | 0.07295 | -0.066 | -11.345
-16 | -0.826 | 0.06968 | -0.067 | -11.86
-15.5 | -0.824 | 0.06478 | -0.068 | -12.716
-15 | -0.819 | 0.05855 | -0.069 | -13.982
-14.5 | -0.811 | 0.05273 | -0.07 | -15.374
-14 | -0.798 | 0.04806 | -0.072 | -16.607
-13.5 | -0.782 | 0.04343 | -0.073 | -18.014
-13 | -0.763 | 0.03936 | -0.074 | -19.382
-12.5 | -0.739 | 0.03674 | -0.075 | -20.102
-12 | -0.717 | 0.03074 | -0.077 | -23.308
-11.5 | -0.689 | 0.02686 | -0.079 | -25.657
-11 | -0.674 | 0.01746 | -0.084 | -38.607
-10.5 | -0.656 | 0.01101 | -0.088 | -59.623
-10 | -0.629 | 0.00825 | -0.092 | -76.232
-9.5 | -0.585 | 0.00806 | -0.093 | -72.542
-9 | -0.537 | 0.00713 | -0.094 | -75.352
-8.5 | -0.486 | 0.00639 | -0.094 | -76.081
-8 | -0.433 | 0.00621 | -0.095 | -69.714
-7.5 | -0.378 | 0.00564 | -0.096 | -67.063
-7 | -0.322 | 0.00588 | -0.096 | -54.76
-6.5 | -0.264 | 0.00526 | -0.097 | -50.268
-6 | -0.206 | 0.00515 | -0.098 | -40
-5.5 | -0.147 | 0.00496 | -0.098 | -29.558
-5 | -0.087 | 0.00483 | -0.099 | -17.97
-4.5 | -0.026 | 0.00475 | -0.099 | -5.546
-4 | 0.035 | 0.00522 | -0.1 | 6.626
-3.5 | 0.096 | 0.00458 | -0.101 | 20.901
-3 | 0.157 | 0.0042 | -0.101 | 37.426
-2.5 | 0.219 | 0.00459 | -0.102 | 47.667
-2 | 0.28 | 0.00455 | -0.103 | 61.609
-1.5 | 0.342 | 0.00457 | -0.103 | 74.883
-1 | 0.404 | 0.00434 | -0.104 | 93.043
-0.5 | 0.465 | 0.00478 | -0.104 | 97.241
0 | 0.53 | 0.00559 | -0.105 | 94.81
0.5 | 0.592 | 0.00627 | -0.106 | 94.319
1 | 0.653 | 0.00516 | -0.106 | 126.567
1.5 | 0.714 | 0.00628 | -0.107 | 113.8
2 | 0.776 | 0.0054 | -0.108 | 143.76
2.5 | 0.837 | 0.00577 | -0.108 | 144.921
3 | 0.898 | 0.0056 | -0.109 | 160.361
3.5 | 0.958 | 0.00631 | -0.109 | 151.83
4 | 1.018 | 0.00648 | -0.11 | 157.19
4.5 | 1.079 | 0.00648 | -0.111 | 166.359
5 | 1.137 | 0.00886 | -0.111 | 128.268
5.5 | 1.194 | 0.00759 | -0.112 | 157.23
6 | 1.25 | 0.00932 | -0.112 | 134.154
6.5 | 1.305 | 0.00971 | -0.113 | 134.421
7 | 1.358 | 0.0083 | -0.114 | 163.542
7.5 | 1.409 | 0.00877 | -0.114 | 160.635
8 | 1.459 | 0.00894 | -0.115 | 163.284
8.5 | 1.507 | 0.00959 | -0.115 | 157.166
9 | 1.552 | 0.0097 | -0.116 | 160.025
9.5 | 1.595 | 0.01038 | -0.116 | 153.731
10 | 1.635 | 0.0108 | -0.117 | 151.431
10.5 | 1.672 | 0.01067 | -0.117 | 156.745
11 | 1.706 | 0.01117 | -0.118 | 152.712
11.5 | 1.714 | 0.01503 | -0.117 | 114.049
12 | 1.738 | 0.01547 | -0.117 | 112.336
12.5 | 1.751 | 0.01667 | -0.117 | 105.048
13 | 1.765 | 0.01777 | -0.117 | 99.327
13.5 | 1.775 | 0.01887 | -0.118 | 94.042
14 | 1.781 | 0.01965 | -0.118 | 90.594
14.5 | 1.771 | 0.02146 | -0.118 | 82.521
15 | 1.741 | 0.02327 | -0.118 | 74.843
15.5 | 1.706 | 0.02425 | -0.118 | 70.353
16 | 1.653 | 0.02814 | -0.118 | 58.754
16.5 | 1.587 | 0.03326 | -0.117 | 47.711
17 | 1.505 | 0.04218 | -0.114 | 35.675
17.5 | 1.435 | 0.04638 | -0.114 | 30.935
18 | 1.35 | 0.05457 | -0.112 | 24.73
18.5 | 1.255 | 0.0667 | -0.11 | 18.817
19 | 1.144 | 0.09071 | -0.104 | 12.615

## 142. Re 18M Mach 0.25 (2)
BIGFOIL.COM POLAR EXPORT
goe685
GOE 685 |  |  |  | Cl Max: | 1.9966 | at alpha= | 17.5 | deg
XFOIL ncrit=9 |  |  |  | L/D Max: | 142.461 | at alpha= | 11 | deg
Re: | 18000000 |  |  | Cd Min: | 0.12819 | at alpha= | -20 | deg
Mach: | 0.25 |  |  | Cl=0 at alpha= | -4.0285 | deg
|  |  |  | @ Cl=0.1, Cd= | 0.0055939
|  |  |  | @ Cl=0.4, Cd= | 0.0053262
|  |  |  | @ Cl=0.6, Cd= | 0.0062133
alpha (deg) | Cl | Cd | Cm | Cl/Cd
-20 | -0.9966 | 0.12819 | -0.0416 | -7.7744
-19.5 | -1.0274 | 0.11617 | -0.0499 | -8.8439
-19 | -1.0798 | 0.10157 | -0.0602 | -10.6311
-18.5 | -1.1333 | 0.08763 | -0.0704 | -12.9328
-18 | -1.1983 | 0.07305 | -0.0813 | -16.4038
-17.5 | -1.5571 | 0.02329 | -0.1337 | -66.857
-17 | -1.5128 | 0.01945 | -0.136 | -77.7789
-16.5 | -1.4293 | 0.01674 | -0.1418 | -85.3823
-16 | -1.3873 | 0.01509 | -0.1389 | -91.9351
-15.5 | -1.3403 | 0.01391 | -0.1358 | -96.3551
-15 | -1.2894 | 0.01288 | -0.1331 | -100.1087
-14.5 | -1.2372 | 0.01183 | -0.1306 | -104.5816
-14 | -1.1805 | 0.0111 | -0.1285 | -106.3514
-13.5 | -1.1232 | 0.01043 | -0.1266 | -107.6894
-13 | -1.0658 | 0.00974 | -0.1248 | -109.4251
-12.5 | -1.0073 | 0.00924 | -0.1231 | -109.0152
-12 | -0.9486 | 0.00885 | -0.1215 | -107.1864
-11.5 | -0.8914 | 0.00856 | -0.1197 | -104.1355
-11 | -0.8334 | 0.00821 | -0.1182 | -101.5104
-10.5 | -0.7737 | 0.00786 | -0.117 | -98.4351
-10 | -0.7134 | 0.00756 | -0.116 | -94.3651
-9.5 | -0.6529 | 0.0073 | -0.1152 | -89.4384
-9 | -0.5924 | 0.00707 | -0.1144 | -83.7907
-8.5 | -0.5322 | 0.0068 | -0.1136 | -78.2647
-8 | -0.472 | 0.00655 | -0.1129 | -72.0611
-7.5 | -0.4119 | 0.00637 | -0.1123 | -64.6625
-7 | -0.3516 | 0.00621 | -0.1117 | -56.6184
-6.5 | -0.2918 | 0.00611 | -0.1112 | -47.7578
-6 | -0.2343 | 0.00614 | -0.1102 | -38.1596
-5.5 | -0.1753 | 0.00606 | -0.1097 | -28.9274
-5 | -0.1158 | 0.006 | -0.1092 | -19.3
-4.5 | -0.0563 | 0.00595 | -0.1088 | -9.4622
-4 | 0.0034 | 0.00585 | -0.1085 | 0.5812
-3.5 | 0.0627 | 0.00574 | -0.1081 | 10.9233
-3 | 0.1214 | 0.00551 | -0.1077 | 22.0327
-2.5 | 0.18 | 0.00535 | -0.1074 | 33.6449
-2 | 0.2393 | 0.00526 | -0.1071 | 45.4943
-1.5 | 0.2989 | 0.00523 | -0.1069 | 57.1511
-1 | 0.3581 | 0.00524 | -0.1067 | 68.3397
-0.5 | 0.4164 | 0.00536 | -0.1063 | 77.6866
0 | 0.4747 | 0.00544 | -0.1059 | 87.261
0.5 | 0.532 | 0.0056 | -0.1053 | 95
1 | 0.583 | 0.00619 | -0.1037 | 94.1842
1.5 | 0.6413 | 0.00627 | -0.1033 | 102.2807
2 | 0.6997 | 0.00636 | -0.103 | 110.0157
2.5 | 0.7584 | 0.00645 | -0.1027 | 117.5814
3 | 0.8161 | 0.00659 | -0.1022 | 123.8392
3.5 | 0.874 | 0.00673 | -0.1018 | 129.8663
4 | 0.9321 | 0.00684 | -0.1013 | 136.2719
4.5 | 0.982 | 0.00749 | -0.0994 | 131.1081
5 | 1.0375 | 0.00775 | -0.0985 | 133.871
5.5 | 1.0936 | 0.00797 | -0.0976 | 137.2146
6 | 1.1474 | 0.0083 | -0.0963 | 138.241
6.5 | 1.1995 | 0.00872 | -0.0947 | 137.5573
7 | 1.2524 | 0.00905 | -0.0932 | 138.3867
7.5 | 1.3052 | 0.00936 | -0.0917 | 139.4444
8 | 1.3569 | 0.0097 | -0.0899 | 139.8866
8.5 | 1.408 | 0.01002 | -0.088 | 140.519
9 | 1.4574 | 0.01036 | -0.0858 | 140.6757
9.5 | 1.5021 | 0.01056 | -0.0828 | 142.2443
11 | 1.6611 | 0.01166 | -0.0789 | 142.4614
11.5 | 1.7029 | 0.0123 | -0.0755 | 138.4472
12 | 1.7424 | 0.01307 | -0.0718 | 133.3129
12.5 | 1.781 | 0.01391 | -0.0682 | 128.0374
13 | 1.8149 | 0.015 | -0.0642 | 120.9933
13.5 | 1.8487 | 0.01618 | -0.0603 | 114.2583
14 | 1.8785 | 0.01765 | -0.0563 | 106.4306
14.5 | 1.9043 | 0.01947 | -0.0523 | 97.8069
15 | 1.9307 | 0.02141 | -0.0486 | 90.1775
15.5 | 1.9513 | 0.02387 | -0.045 | 81.747
16 | 1.9681 | 0.02686 | -0.0416 | 73.2725
16.5 | 1.979 | 0.03055 | -0.0386 | 64.7791
17 | 1.9906 | 0.0345 | -0.0363 | 57.6986
17.5 | 1.9966 | 0.03917 | -0.0344 | 50.9727
18 | 1.9961 | 0.04467 | -0.0328 | 44.6855
18.5 | 1.989 | 0.05106 | -0.0319 | 38.9542
19 | 1.9748 | 0.05841 | -0.0315 | 33.8093
19.5 | 1.9565 | 0.06654 | -0.0318 | 29.4034
20 | 1.9327 | 0.07543 | -0.0328 | 25.6224

## 143. Re 18M Mach 0.50 (1)
BIGFOIL.COM POLAR EXPORT
goe685
GOE 685 |  |  |  | Cl Max: | 1.541 | at alpha= | 8.5 | deg
JavaFoil+Calcfoil stall+Eppler ext transition |  |  |  | L/D Max: | 155.367 | at alpha= | 3 | deg
Re: | 18000000 |  |  | Cd Min: | 0.0045 | at alpha= | -1 | deg
Mach: | 0.5 |  |  | Cl=0 at alpha= | -4.2836 | deg
|  |  |  | @ Cl=0.1, Cd= | 0.0049359
|  |  |  | @ Cl=0.4, Cd= | 0.0046552
|  |  |  | @ Cl=0.6, Cd= | 0.0058874
alpha (deg) | Cl | Cd | Cm | Cl/Cd
-20 | -0.868 | 0.17736 | -0.06 | -4.893
-19.5 | -0.843 | 0.16481 | -0.061 | -5.114
-19 | -0.814 | 0.15836 | -0.06 | -5.142
-18.5 | -0.787 | 0.15 | -0.06 | -5.246
-18 | -0.758 | 0.14938 | -0.06 | -5.075
-17.5 | -0.73 | 0.14457 | -0.059 | -5.049
-17 | -0.702 | 0.14108 | -0.058 | -4.974
-16.5 | -0.678 | 0.12571 | -0.061 | -5.392
-16 | -0.656 | 0.10769 | -0.065 | -6.095
-15.5 | -0.63 | 0.0987 | -0.066 | -6.384
-15 | -0.603 | 0.09299 | -0.067 | -6.489
-14.5 | -0.577 | 0.08578 | -0.068 | -6.73
-14 | -0.549 | 0.0813 | -0.068 | -6.747
-13.5 | -0.52 | 0.07869 | -0.068 | -6.604
-13 | -0.49 | 0.07821 | -0.067 | -6.262
-12.5 | -0.457 | 0.08743 | -0.061 | -5.223
-12 | -0.432 | 0.07669 | -0.065 | -5.639
-11.5 | -0.408 | 0.0664 | -0.069 | -6.144
-11 | -0.387 | 0.05235 | -0.076 | -7.397
-10.5 | -0.363 | 0.04428 | -0.08 | -8.189
-10 | -0.335 | 0.04067 | -0.081 | -8.227
-9.5 | -0.308 | 0.03513 | -0.083 | -8.768
-9 | -0.425 | 0.03108 | -0.086 | -13.661
-8.5 | -0.425 | 0.02491 | -0.089 | -17.044
-8 | -0.411 | 0.01568 | -0.096 | -26.195
-7.5 | -0.39 | 0.00847 | -0.105 | -46.101
-7 | -0.343 | 0.00723 | -0.107 | -47.473
-6.5 | -0.286 | 0.00712 | -0.108 | -40.253
-6 | -0.225 | 0.00581 | -0.109 | -38.764
-5.5 | -0.162 | 0.00549 | -0.11 | -29.395
-5 | -0.096 | 0.00529 | -0.11 | -18.136
-4.5 | -0.029 | 0.00513 | -0.111 | -5.696
-4 | 0.038 | 0.00552 | -0.112 | 6.961
-3.5 | 0.107 | 0.00487 | -0.113 | 21.903
-3 | 0.175 | 0.00542 | -0.113 | 32.353
-2.5 | 0.244 | 0.00474 | -0.114 | 51.551
-2 | 0.313 | 0.00478 | -0.115 | 65.485
-1.5 | 0.382 | 0.00471 | -0.115 | 81.149
-1 | 0.451 | 0.0045 | -0.116 | 100.177
-0.5 | 0.519 | 0.00548 | -0.117 | 94.766
0 | 0.592 | 0.00595 | -0.117 | 99.555
0.5 | 0.661 | 0.00541 | -0.118 | 122.094
1 | 0.729 | 0.0059 | -0.119 | 123.707
1.5 | 0.798 | 0.00687 | -0.119 | 116.146
2 | 0.866 | 0.00585 | -0.12 | 147.921
2.5 | 0.933 | 0.00609 | -0.121 | 153.2
3 | 1.001 | 0.00644 | -0.122 | 155.367
3.5 | 1.068 | 0.00862 | -0.122 | 123.898
4 | 1.134 | 0.00901 | -0.123 | 125.935
4.5 | 1.2 | 0.00794 | -0.124 | 151.125
5 | 1.262 | 0.00859 | -0.124 | 146.902
5.5 | 1.322 | 0.01093 | -0.125 | 120.939
6 | 1.379 | 0.00932 | -0.126 | 147.892
6.5 | 1.431 | 0.00976 | -0.126 | 146.621
7 | 1.479 | 0.01033 | -0.127 | 143.208
7.5 | 1.504 | 0.01385 | -0.126 | 108.626
8 | 1.529 | 0.01474 | -0.126 | 103.726
8.5 | 1.541 | 0.016 | -0.126 | 96.318
9 | 1.532 | 0.01729 | -0.127 | 88.61
9.5 | 1.488 | 0.01886 | -0.127 | 78.876
10 | 1.35 | 0.02007 | -0.127 | 67.275
10.5 | 0.975 | 0.02313 | -0.126 | 42.139
11 | 1 | 0.02615 | -0.126 | 38.239
11.5 | 1.015 | 0.03167 | -0.124 | 32.053
12 | 1.039 | 0.03531 | -0.123 | 29.416
12.5 | 1.041 | 0.04779 | -0.119 | 21.776
13 | 1.073 | 0.046 | -0.12 | 23.337
13.5 | 1.092 | 0.05374 | -0.118 | 20.312

## 144. Re 18M Mach 0.50 (2)
BIGFOIL.COM POLAR EXPORT
goe685
GOE 685 |  |  |  | Cl Max: | 1.8596 | at alpha= | 12 | deg
XFOIL ncrit=9 |  |  |  | L/D Max: | 141.873 | at alpha= | 4 | deg
Re: | 18000000 |  |  | Cd Min: | 0.1321 | at alpha= | 17 | deg
Mach: | 0.5 |  |  | Cl=0 at alpha= | -99 | deg
|  |  |  | @ Cl=0.1, Cd= | 0.00586
|  |  |  | @ Cl=0.4, Cd= | 0.00586
|  |  |  | @ Cl=0.6, Cd= | 0.0064611
alpha (deg) | Cl | Cd | Cm | Cl/Cd
0 | 0.5303 | 0.00586 | -0.1164 | 90.4949
0.5 | 0.5883 | 0.00644 | -0.1141 | 91.3509
1 | 0.6547 | 0.00656 | -0.1132 | 99.8018
1.5 | 0.7218 | 0.00663 | -0.1125 | 108.8688
2 | 0.7889 | 0.00671 | -0.1116 | 117.5708
2.5 | 0.855 | 0.00686 | -0.1105 | 124.6356
3 | 0.9214 | 0.00703 | -0.1093 | 131.0669
3.5 | 0.9881 | 0.00717 | -0.1081 | 137.8103
4 | 1.0527 | 0.00742 | -0.1063 | 141.8733
4.5 | 1.1048 | 0.00817 | -0.1023 | 135.2264
5 | 1.1677 | 0.00847 | -0.0999 | 137.863
5.5 | 1.2278 | 0.00883 | -0.0969 | 139.0487
6 | 1.2791 | 0.00944 | -0.0922 | 135.4979
6.5 | 1.3237 | 0.00985 | -0.0859 | 134.3858
7 | 1.3721 | 0.01032 | -0.0802 | 132.9554
7.5 | 1.4187 | 0.01089 | -0.0742 | 130.2755
8 | 1.4661 | 0.01151 | -0.0684 | 127.3762
8.5 | 1.5127 | 0.01223 | -0.0625 | 123.6877
9.5 | 1.5987 | 0.01419 | -0.0498 | 112.6638
10 | 1.6394 | 0.01545 | -0.0434 | 106.11
12 | 1.8596 | 0.02696 | -0.0362 | 68.9763
12.5 | 1.8374 | 0.03448 | -0.0319 | 53.2889
13 | 1.7992 | 0.04373 | -0.0295 | 41.1434
13.5 | 1.7551 | 0.05404 | -0.0288 | 32.4778
14 | 1.7119 | 0.06478 | -0.0293 | 26.4264
14.5 | 1.6611 | 0.07656 | -0.031 | 21.6967
15 | 1.6191 | 0.08784 | -0.0331 | 18.4324
15.5 | 1.5783 | 0.09932 | -0.0358 | 15.8911
16 | 1.5372 | 0.11087 | -0.0391 | 13.8649
16.5 | 1.4981 | 0.12226 | -0.0424 | 12.2534
17 | 1.4568 | 0.1321 | -0.0432 | 11.028

## 145. Re 20M Mach 0.00 (1)
BIGFOIL.COM POLAR EXPORT
goe685
GOE 685 |  |  |  | Cl Max: | 1.85 | at alpha= | 14.5 | deg
JavaFoil+Calcfoil stall+Eppler ext transition |  |  |  | L/D Max: | 166.972 | at alpha= | 10.5 | deg
Re: | 20000000 |  |  | Cd Min: | 0.0045 | at alpha= | -2 | deg
Mach: | 0 |  |  | Cl=0 at alpha= | -4.2833 | deg
|  |  |  | @ Cl=0.1, Cd= | 0.0046183
|  |  |  | @ Cl=0.4, Cd= | 0.0049998
|  |  |  | @ Cl=0.6, Cd= | 0.0055055
alpha (deg) | Cl | Cd | Cm | Cl/Cd
-20 | -0.927 | 0.11433 | -0.058 | -8.11
-19.5 | -0.945 | 0.09833 | -0.061 | -9.613
-19 | -0.956 | 0.08828 | -0.062 | -10.835
-18.5 | -0.965 | 0.07943 | -0.063 | -12.145
-18 | -0.966 | 0.07685 | -0.064 | -12.564
-17.5 | -0.966 | 0.07223 | -0.065 | -13.368
-17 | -0.959 | 0.06736 | -0.065 | -14.236
-16.5 | -0.946 | 0.06225 | -0.066 | -15.193
-16 | -0.931 | 0.05683 | -0.068 | -16.384
-15.5 | -0.913 | 0.05294 | -0.068 | -17.241
-15 | -0.893 | 0.04851 | -0.07 | -18.417
-14.5 | -0.874 | 0.04291 | -0.071 | -20.357
-14 | -0.85 | 0.0388 | -0.072 | -21.91
-13.5 | -0.83 | 0.03256 | -0.074 | -25.502
-13 | -0.805 | 0.02788 | -0.076 | -28.871
-12.5 | -0.784 | 0.02174 | -0.079 | -36.063
-12 | -0.768 | 0.01421 | -0.083 | -54.059
-11.5 | -0.738 | 0.01161 | -0.084 | -63.521
-11 | -0.714 | 0.00847 | -0.088 | -84.262
-10.5 | -0.672 | 0.00775 | -0.089 | -86.699
-10 | -0.627 | 0.0077 | -0.09 | -81.361
-9.5 | -0.579 | 0.00691 | -0.09 | -83.704
-9 | -0.528 | 0.0067 | -0.091 | -78.795
-8.5 | -0.476 | 0.00613 | -0.092 | -77.757
-8 | -0.423 | 0.00542 | -0.092 | -78.119
-7.5 | -0.369 | 0.00582 | -0.093 | -63.39
-7 | -0.313 | 0.00574 | -0.093 | -54.583
-6.5 | -0.257 | 0.00519 | -0.094 | -49.599
-6 | -0.2 | 0.00512 | -0.095 | -39.069
-5.5 | -0.142 | 0.00492 | -0.095 | -28.979
-5 | -0.084 | 0.00479 | -0.096 | -17.585
-4.5 | -0.026 | 0.00519 | -0.096 | -4.917
-4 | 0.034 | 0.0046 | -0.097 | 7.281
-3.5 | 0.093 | 0.00461 | -0.098 | 20.146
-3 | 0.152 | 0.00468 | -0.098 | 32.563
-2.5 | 0.212 | 0.00458 | -0.099 | 46.262
-2 | 0.272 | 0.0045 | -0.099 | 60.381
-1.5 | 0.331 | 0.00515 | -0.1 | 64.286
-1 | 0.391 | 0.00498 | -0.101 | 78.505
-0.5 | 0.45 | 0.00511 | -0.101 | 88.148
0 | 0.513 | 0.00483 | -0.102 | 106.327
0.5 | 0.573 | 0.00578 | -0.102 | 99.187
1 | 0.633 | 0.00517 | -0.103 | 122.28
1.5 | 0.692 | 0.00607 | -0.104 | 114.014
2 | 0.751 | 0.00533 | -0.104 | 140.885
2.5 | 0.811 | 0.00568 | -0.105 | 142.658
3 | 0.87 | 0.00575 | -0.105 | 151.219
3.5 | 0.928 | 0.0062 | -0.106 | 149.792
4 | 0.987 | 0.00747 | -0.106 | 132.21
4.5 | 1.045 | 0.00637 | -0.107 | 163.994
5 | 1.102 | 0.00819 | -0.108 | 134.594
5.5 | 1.158 | 0.00735 | -0.108 | 157.587
6 | 1.213 | 0.00883 | -0.109 | 137.314
6.5 | 1.267 | 0.00914 | -0.109 | 138.646
7 | 1.32 | 0.00798 | -0.11 | 165.333
7.5 | 1.372 | 0.0084 | -0.111 | 163.3
8 | 1.422 | 0.00853 | -0.111 | 166.662
8.5 | 1.471 | 0.00903 | -0.112 | 162.876
9 | 1.518 | 0.00932 | -0.112 | 162.955
9.5 | 1.564 | 0.00956 | -0.113 | 163.583
10 | 1.607 | 0.01012 | -0.113 | 158.831
10.5 | 1.649 | 0.00987 | -0.114 | 166.972
11 | 1.688 | 0.01032 | -0.114 | 163.587
11.5 | 1.725 | 0.01312 | -0.115 | 131.46
12 | 1.76 | 0.01136 | -0.115 | 154.91
12.5 | 1.793 | 0.01425 | -0.116 | 125.769
13 | 1.801 | 0.01498 | -0.115 | 120.236
13.5 | 1.823 | 0.01568 | -0.115 | 116.267
14 | 1.84 | 0.0166 | -0.115 | 110.9
14.5 | 1.85 | 0.01763 | -0.115 | 104.935
15 | 1.849 | 0.01857 | -0.116 | 99.594
15.5 | 1.843 | 0.02011 | -0.116 | 91.663
16 | 1.832 | 0.02135 | -0.116 | 85.786
16.5 | 1.814 | 0.02387 | -0.116 | 75.981
17 | 1.792 | 0.02586 | -0.116 | 69.278
17.5 | 1.764 | 0.02889 | -0.115 | 61.056
18 | 1.732 | 0.03162 | -0.115 | 54.769
18.5 | 1.693 | 0.03589 | -0.114 | 47.177
19 | 1.654 | 0.04034 | -0.113 | 40.991
19.5 | 1.607 | 0.04742 | -0.112 | 33.886

## 146. Re 20M Mach 0.00 (2)
BIGFOIL.COM POLAR EXPORT
goe685
GOE 685 |  |  |  | Cl Max: | 2.0582 | at alpha= | 19.5 | deg
XFOIL ncrit=9 |  |  |  | L/D Max: | 152.13 | at alpha= | 11 | deg
Re: | 20000000 |  |  | Cd Min: | 0.04355 | at alpha= | 20 | deg
Mach: | 0 |  |  | Cl=0 at alpha= | -4.0518 | deg
|  |  |  | @ Cl=0.1, Cd= | 0.0054642
|  |  |  | @ Cl=0.4, Cd= | 0.0052742
|  |  |  | @ Cl=0.6, Cd= | 0.0060748
alpha (deg) | Cl | Cd | Cm | Cl/Cd
-20 | -1.7046 | 0.02026 | -0.1115 | -84.1362
-19.5 | -1.671 | 0.01861 | -0.1103 | -89.7904
-19 | -1.6203 | 0.01727 | -0.1115 | -93.8217
-18.5 | -1.567 | 0.016 | -0.1129 | -97.9375
-18 | -1.5171 | 0.01478 | -0.1134 | -102.6455
-17.5 | -1.4482 | 0.01356 | -0.1176 | -106.7994
-17 | -1.3956 | 0.01285 | -0.1178 | -108.607
-16.5 | -1.3512 | 0.01215 | -0.1162 | -111.2099
-16 | -1.3051 | 0.01137 | -0.1149 | -114.7845
-15.5 | -1.2556 | 0.01082 | -0.114 | -116.0444
-15 | -1.2045 | 0.01033 | -0.1132 | -116.6021
-14.5 | -1.1532 | 0.00983 | -0.1125 | -117.3143
-14 | -1.1015 | 0.00928 | -0.1118 | -118.6961
-13.5 | -1.0488 | 0.00886 | -0.1112 | -118.3747
-13 | -0.9953 | 0.00853 | -0.1107 | -116.6823
-12.5 | -0.9416 | 0.00823 | -0.1101 | -114.4107
-12 | -0.8892 | 0.00799 | -0.1093 | -111.2891
-11.5 | -0.8366 | 0.00776 | -0.1085 | -107.8093
-11 | -0.782 | 0.0075 | -0.1081 | -104.2667
-10.5 | -0.7264 | 0.00727 | -0.1078 | -99.9175
-10 | -0.6705 | 0.00706 | -0.1075 | -94.9717
-9.5 | -0.6142 | 0.00686 | -0.1073 | -89.5335
-9 | -0.558 | 0.00664 | -0.107 | -84.0361
-8.5 | -0.5017 | 0.00643 | -0.1068 | -78.0249
-8 | -0.4453 | 0.00625 | -0.1066 | -71.248
-7.5 | -0.3885 | 0.00611 | -0.1064 | -63.5843
-6.5 | -0.2762 | 0.00598 | -0.1058 | -46.1873
-6 | -0.2211 | 0.00598 | -0.1053 | -36.9732
-5.5 | -0.1647 | 0.00591 | -0.105 | -27.868
-5 | -0.108 | 0.00587 | -0.1048 | -18.3986
-4.5 | -0.0511 | 0.00579 | -0.1046 | -8.8256
-4 | 0.0059 | 0.00573 | -0.1045 | 1.0297
-3.5 | 0.0625 | 0.00561 | -0.1042 | 11.1408
-3 | 0.1191 | 0.00539 | -0.1041 | 22.0965
-2.5 | 0.1756 | 0.00526 | -0.1038 | 33.384
-2 | 0.2322 | 0.00518 | -0.1036 | 44.8263
-1.5 | 0.2893 | 0.00516 | -0.1035 | 56.0659
-1 | 0.3464 | 0.00515 | -0.1034 | 67.2621
-0.5 | 0.4025 | 0.00528 | -0.1031 | 76.2311
0 | 0.4588 | 0.00533 | -0.1028 | 86.0788
0.5 | 0.5137 | 0.0055 | -0.1024 | 93.4
1 | 0.564 | 0.00603 | -0.101 | 93.5323
1.5 | 0.6202 | 0.0061 | -0.1008 | 101.6721
2 | 0.6763 | 0.00619 | -0.1006 | 109.2569
2.5 | 0.7327 | 0.00627 | -0.1004 | 116.8581
3 | 0.7881 | 0.0064 | -0.1001 | 123.1406
3.5 | 0.844 | 0.00652 | -0.0998 | 129.4479
4 | 0.8994 | 0.00664 | -0.0995 | 135.4518
4.5 | 0.9483 | 0.00725 | -0.098 | 130.8
5 | 1.002 | 0.00746 | -0.0974 | 134.3164
5.5 | 1.0559 | 0.00766 | -0.0969 | 137.846
6 | 1.1084 | 0.00793 | -0.0961 | 139.773
6.5 | 1.159 | 0.00832 | -0.095 | 139.3029
7 | 1.2104 | 0.0086 | -0.0941 | 140.7442
7.5 | 1.2614 | 0.00888 | -0.0932 | 142.0495
8 | 1.3121 | 0.00916 | -0.0922 | 143.2424
8.5 | 1.3619 | 0.00946 | -0.091 | 143.9641
9 | 1.4112 | 0.00972 | -0.0898 | 145.1852
9.5 | 1.4584 | 0.01001 | -0.0883 | 145.6943
11 | 1.6141 | 0.01061 | -0.0874 | 152.1301
11.5 | 1.6591 | 0.01106 | -0.0857 | 150.009
12 | 1.7009 | 0.01158 | -0.0834 | 146.8826
12.5 | 1.7376 | 0.01213 | -0.0802 | 143.2481
13 | 1.7756 | 0.0127 | -0.0774 | 139.811
13.5 | 1.8102 | 0.01344 | -0.0743 | 134.6875
14 | 1.8441 | 0.01422 | -0.0713 | 129.6835
14.5 | 1.8763 | 0.01511 | -0.0682 | 124.176
15 | 1.9048 | 0.01622 | -0.0648 | 117.4353
15.5 | 1.9314 | 0.01749 | -0.0615 | 110.4288
16 | 1.9578 | 0.01885 | -0.0584 | 103.8621
16.5 | 1.9815 | 0.02046 | -0.0554 | 96.8475
17 | 2 | 0.02251 | -0.0521 | 88.8494
17.5 | 2.0158 | 0.02491 | -0.0491 | 80.9233
18 | 2.0297 | 0.02763 | -0.0465 | 73.46
18.5 | 2.043 | 0.03064 | -0.0443 | 66.6775
19 | 2.0523 | 0.03418 | -0.0424 | 60.0439
19.5 | 2.0582 | 0.03827 | -0.0408 | 53.781
20 | 2.0539 | 0.04355 | -0.0395 | 47.1619

## 147. Re 20M Mach 0.10 (1)
BIGFOIL.COM POLAR EXPORT
goe685
GOE 685 |  |  |  | Cl Max: | 1.843 | at alpha= | 14.5 | deg
JavaFoil+Calcfoil stall+Eppler ext transition |  |  |  | L/D Max: | 166.831 | at alpha= | 8 | deg
Re: | 20000000 |  |  | Cd Min: | 0.00454 | at alpha= | -2 | deg
Mach: | 0.1 |  |  | Cl=0 at alpha= | -4.2833 | deg
|  |  |  | @ Cl=0.1, Cd= | 0.0045917
|  |  |  | @ Cl=0.4, Cd= | 0.0049852
|  |  |  | @ Cl=0.6, Cd= | 0.00556
alpha (deg) | Cl | Cd | Cm | Cl/Cd
-20 | -0.892 | 0.11974 | -0.057 | -7.447
-19.5 | -0.91 | 0.10774 | -0.059 | -8.443
-19 | -0.93 | 0.09106 | -0.062 | -10.211
-18.5 | -0.942 | 0.08145 | -0.064 | -11.564
-18 | -0.946 | 0.07861 | -0.064 | -12.034
-17.5 | -0.948 | 0.07377 | -0.065 | -12.854
-17 | -0.945 | 0.06884 | -0.065 | -13.724
-16.5 | -0.932 | 0.06431 | -0.066 | -14.496
-16 | -0.919 | 0.05933 | -0.067 | -15.485
-15.5 | -0.902 | 0.05559 | -0.068 | -16.218
-15 | -0.886 | 0.04985 | -0.07 | -17.765
-14.5 | -0.867 | 0.04406 | -0.071 | -19.678
-14 | -0.844 | 0.04045 | -0.072 | -20.858
-13.5 | -0.823 | 0.03498 | -0.074 | -23.521
-13 | -0.801 | 0.02883 | -0.076 | -27.789
-12.5 | -0.777 | 0.02404 | -0.078 | -32.338
-12 | -0.761 | 0.01616 | -0.082 | -47.073
-11.5 | -0.732 | 0.01292 | -0.084 | -56.687
-11 | -0.71 | 0.00904 | -0.087 | -78.504
-10.5 | -0.672 | 0.00789 | -0.089 | -85.173
-10 | -0.628 | 0.00778 | -0.09 | -80.625
-9.5 | -0.58 | 0.00696 | -0.091 | -83.409
-9 | -0.53 | 0.00674 | -0.091 | -78.595
-8.5 | -0.478 | 0.00618 | -0.092 | -77.293
-8 | -0.425 | 0.00544 | -0.093 | -78.116
-7.5 | -0.37 | 0.00585 | -0.093 | -63.25
-7 | -0.315 | 0.00532 | -0.094 | -59.169
-6.5 | -0.258 | 0.00522 | -0.094 | -49.474
-6 | -0.201 | 0.00507 | -0.095 | -39.674
-5.5 | -0.143 | 0.00496 | -0.096 | -28.878
-5 | -0.085 | 0.00483 | -0.096 | -17.521
-4.5 | -0.026 | 0.00518 | -0.097 | -4.954
-4 | 0.034 | 0.00464 | -0.097 | 7.252
-3.5 | 0.093 | 0.00458 | -0.098 | 20.349
-3 | 0.153 | 0.00468 | -0.099 | 32.748
-2.5 | 0.213 | 0.00457 | -0.099 | 46.629
-2 | 0.273 | 0.00454 | -0.1 | 60.154
-1.5 | 0.333 | 0.0052 | -0.1 | 64.037
-1 | 0.393 | 0.00497 | -0.101 | 78.996
-0.5 | 0.453 | 0.0051 | -0.102 | 88.706
0 | 0.516 | 0.00486 | -0.102 | 106.087
0.5 | 0.576 | 0.00582 | -0.103 | 98.926
1 | 0.636 | 0.00517 | -0.103 | 123.08
1.5 | 0.695 | 0.00608 | -0.104 | 114.472
2 | 0.755 | 0.00537 | -0.105 | 140.681
2.5 | 0.815 | 0.00569 | -0.105 | 143.27
3 | 0.874 | 0.00579 | -0.106 | 151.003
3.5 | 0.933 | 0.0062 | -0.106 | 150.45
4 | 0.992 | 0.00753 | -0.107 | 131.801
4.5 | 1.05 | 0.00638 | -0.108 | 164.612
5 | 1.107 | 0.00822 | -0.108 | 134.654
5.5 | 1.163 | 0.0074 | -0.109 | 157.208
6 | 1.219 | 0.00885 | -0.109 | 137.765
6.5 | 1.273 | 0.00919 | -0.11 | 138.548
7 | 1.326 | 0.00804 | -0.111 | 164.888
7.5 | 1.378 | 0.00843 | -0.111 | 163.343
8 | 1.428 | 0.00856 | -0.112 | 166.831
8.5 | 1.477 | 0.00906 | -0.112 | 162.897
9 | 1.524 | 0.00951 | -0.113 | 160.226
9.5 | 1.569 | 0.00962 | -0.113 | 163.149
10 | 1.612 | 0.01023 | -0.114 | 157.529
10.5 | 1.653 | 0.00999 | -0.114 | 165.508
11 | 1.692 | 0.01044 | -0.115 | 162.115
11.5 | 1.728 | 0.0133 | -0.115 | 129.94
12 | 1.762 | 0.01149 | -0.116 | 153.312
12.5 | 1.774 | 0.01467 | -0.115 | 120.913
13 | 1.796 | 0.01549 | -0.115 | 115.953
13.5 | 1.818 | 0.01601 | -0.116 | 113.527
14 | 1.834 | 0.01699 | -0.116 | 107.929
14.5 | 1.843 | 0.01802 | -0.116 | 102.235
15 | 1.84 | 0.01909 | -0.116 | 96.356
15.5 | 1.829 | 0.02064 | -0.116 | 88.618
16 | 1.814 | 0.02223 | -0.116 | 81.588
16.5 | 1.792 | 0.02449 | -0.116 | 73.184
17 | 1.764 | 0.02695 | -0.116 | 65.467
17.5 | 1.729 | 0.03049 | -0.115 | 56.693
18 | 1.675 | 0.03864 | -0.113 | 43.349
18.5 | 1.648 | 0.03845 | -0.114 | 42.855
19 | 1.602 | 0.04351 | -0.113 | 36.832
19.5 | 1.542 | 0.05444 | -0.111 | 28.329

## 148. Re 20M Mach 0.10 (2)
BIGFOIL.COM POLAR EXPORT
goe685
GOE 685 |  |  |  | Cl Max: | 2.0483 | at alpha= | 19.5 | deg
XFOIL ncrit=9 |  |  |  | L/D Max: | 155.539 | at alpha= | 10 | deg
Re: | 20000000 |  |  | Cd Min: | 0.04766 | at alpha= | 20 | deg
Mach: | 0.1 |  |  | Cl=0 at alpha= | -4.0479 | deg
|  |  |  | @ Cl=0.1, Cd= | 0.0055115
|  |  |  | @ Cl=0.4, Cd= | 0.0052694
|  |  |  | @ Cl=0.6, Cd= | 0.0060909
alpha (deg) | Cl | Cd | Cm | Cl/Cd
-20 | -1.6944 | 0.0235 | -0.1167 | -72.1021
-19.5 | -1.6814 | 0.02051 | -0.1147 | -81.9795
-19 | -1.639 | 0.01856 | -0.1152 | -88.3082
-18.5 | -1.5859 | 0.0171 | -0.1164 | -92.7427
-18 | -1.5363 | 0.01585 | -0.1165 | -96.9274
-17 | -1.4105 | 0.01333 | -0.1216 | -105.814
-16.5 | -1.365 | 0.01265 | -0.1198 | -107.9051
-16 | -1.3187 | 0.01183 | -0.1182 | -111.4708
-15.5 | -1.2699 | 0.01113 | -0.1169 | -114.097
-15 | -1.2183 | 0.01058 | -0.1159 | -115.1512
-14.5 | -1.1659 | 0.01008 | -0.115 | -115.6647
-14 | -1.1134 | 0.00952 | -0.1142 | -116.9538
-13.5 | -1.0604 | 0.00902 | -0.1134 | -117.561
-13 | -1.0062 | 0.00866 | -0.1126 | -116.1894
-12.5 | -0.9516 | 0.00834 | -0.1119 | -114.1007
-11.5 | -0.8451 | 0.00786 | -0.1101 | -107.5191
-11 | -0.7899 | 0.00758 | -0.1095 | -104.2084
-10.5 | -0.7337 | 0.00734 | -0.1091 | -99.9591
-10 | -0.6771 | 0.00712 | -0.1087 | -95.0983
-9.5 | -0.6202 | 0.00691 | -0.1084 | -89.754
-9 | -0.5632 | 0.00669 | -0.1081 | -84.1854
-8.5 | -0.5063 | 0.00647 | -0.1078 | -78.2535
-8 | -0.4494 | 0.00628 | -0.1075 | -71.5605
-7.5 | -0.3921 | 0.00613 | -0.1073 | -63.9641
-7 | -0.3348 | 0.00601 | -0.107 | -55.7072
-6.5 | -0.2788 | 0.006 | -0.1066 | -46.4667
-6 | -0.2232 | 0.00599 | -0.106 | -37.2621
-5.5 | -0.1664 | 0.00593 | -0.1057 | -28.0607
-5 | -0.1093 | 0.00588 | -0.1055 | -18.5884
-4.5 | -0.0519 | 0.00581 | -0.1053 | -8.9329
-4 | 0.0055 | 0.00574 | -0.1051 | 0.95819
-3.5 | 0.0625 | 0.00563 | -0.1048 | 11.1012
-2.5 | 0.1764 | 0.00527 | -0.1044 | 33.4725
-2 | 0.2333 | 0.00518 | -0.1042 | 45.0386
-1.5 | 0.2908 | 0.00516 | -0.104 | 56.3566
-1 | 0.3483 | 0.00515 | -0.1039 | 67.6311
-0.5 | 0.4046 | 0.00528 | -0.1036 | 76.6288
0 | 0.4613 | 0.00534 | -0.1033 | 86.3858
1 | 0.567 | 0.00605 | -0.1015 | 93.719
1.5 | 0.6235 | 0.00612 | -0.1012 | 101.8791
2 | 0.6801 | 0.0062 | -0.101 | 109.6935
2.5 | 0.7368 | 0.00628 | -0.1008 | 117.3248
3 | 0.7926 | 0.00642 | -0.1004 | 123.4579
3.5 | 0.8488 | 0.00654 | -0.1002 | 129.7859
4 | 0.9045 | 0.00667 | -0.0998 | 135.6072
4.5 | 0.9536 | 0.00727 | -0.0983 | 131.1692
5 | 1.0078 | 0.00749 | -0.0976 | 134.5527
5.5 | 1.0619 | 0.0077 | -0.0971 | 137.9091
6 | 1.1146 | 0.00798 | -0.0962 | 139.6742
6.5 | 1.1656 | 0.00836 | -0.0951 | 139.4258
7 | 1.2173 | 0.00865 | -0.0941 | 140.7283
7.5 | 1.2687 | 0.00893 | -0.0931 | 142.0717
8 | 1.3196 | 0.00922 | -0.092 | 143.1236
8.5 | 1.3697 | 0.00952 | -0.0907 | 143.8761
9 | 1.4192 | 0.00979 | -0.0894 | 144.9642
9.5 | 1.4666 | 0.0101 | -0.0877 | 145.2079
10 | 1.5305 | 0.00984 | -0.09 | 155.5386
10.5 | 1.5786 | 0.01026 | -0.0886 | 153.8596
11 | 1.6239 | 0.01074 | -0.0866 | 151.2011
11.5 | 1.6691 | 0.0112 | -0.0848 | 149.0268
12 | 1.7078 | 0.01175 | -0.0816 | 145.3447
12.5 | 1.746 | 0.01231 | -0.0786 | 141.8359
13 | 1.7839 | 0.01294 | -0.0757 | 137.8594
13.5 | 1.818 | 0.01375 | -0.0723 | 132.2182
14 | 1.8519 | 0.01458 | -0.0692 | 127.0165
14.5 | 1.8825 | 0.0156 | -0.0658 | 120.6731
15 | 1.9103 | 0.01684 | -0.0623 | 113.4382
15.5 | 1.938 | 0.01815 | -0.059 | 106.7769
16 | 1.9635 | 0.01966 | -0.0559 | 99.8728
16.5 | 1.9848 | 0.02156 | -0.0526 | 92.0594
17 | 2.0009 | 0.02392 | -0.0493 | 83.6497
17.5 | 2.0166 | 0.02652 | -0.0464 | 76.0407
18 | 2.0308 | 0.02946 | -0.044 | 68.9341
18.5 | 2.0419 | 0.03288 | -0.0419 | 62.1016
19 | 2.0474 | 0.03702 | -0.0401 | 55.3052
19.5 | 2.0483 | 0.04183 | -0.0387 | 48.9672
20 | 2.0413 | 0.04766 | -0.0376 | 42.8305

## 149. Re 20M Mach 0.25 (1)
BIGFOIL.COM POLAR EXPORT
goe685
GOE 685 |  |  |  | Cl Max: | 1.783 | at alpha= | 14 | deg
JavaFoil+Calcfoil stall+Eppler ext transition |  |  |  | L/D Max: | 168.644 | at alpha= | 4.5 | deg
Re: | 20000000 |  |  | Cd Min: | 0.00451 | at alpha= | -2.5 | deg
Mach: | 0.25 |  |  | Cl=0 at alpha= | -4.2869 | deg
|  |  |  | @ Cl=0.1, Cd= | 0.0045585
|  |  |  | @ Cl=0.4, Cd= | 0.0050429
|  |  |  | @ Cl=0.6, Cd= | 0.0059479
alpha (deg) | Cl | Cd | Cm | Cl/Cd
-20 | -0.595 | 0.16614 | -0.047 | -3.581
-19.5 | -0.642 | 0.15051 | -0.051 | -4.264
-19 | -0.689 | 0.12896 | -0.055 | -5.341
-18.5 | -0.729 | 0.11705 | -0.058 | -6.228
-18 | -0.775 | 0.09076 | -0.063 | -8.541
-17.5 | -0.805 | 0.08382 | -0.064 | -9.61
-17 | -0.823 | 0.07799 | -0.065 | -10.559
-16.5 | -0.828 | 0.07184 | -0.066 | -11.528
-16 | -0.827 | 0.06891 | -0.067 | -12.001
-15.5 | -0.824 | 0.06365 | -0.068 | -12.951
-15 | -0.819 | 0.0578 | -0.069 | -14.173
-14.5 | -0.812 | 0.05173 | -0.071 | -15.695
-14 | -0.8 | 0.04696 | -0.072 | -17.031
-13.5 | -0.783 | 0.04309 | -0.073 | -18.181
-13 | -0.764 | 0.03862 | -0.074 | -19.78
-12.5 | -0.739 | 0.03569 | -0.075 | -20.722
-12 | -0.719 | 0.02953 | -0.078 | -24.341
-11.5 | -0.691 | 0.02578 | -0.08 | -26.82
-11 | -0.681 | 0.0153 | -0.085 | -44.505
-10.5 | -0.66 | 0.01035 | -0.089 | -63.746
-10 | -0.629 | 0.00854 | -0.092 | -73.683
-9.5 | -0.585 | 0.00751 | -0.093 | -77.901
-9 | -0.537 | 0.00708 | -0.094 | -75.866
-8.5 | -0.486 | 0.00566 | -0.094 | -85.873
-8 | -0.433 | 0.00543 | -0.095 | -79.664
-7.5 | -0.378 | 0.00596 | -0.096 | -63.398
-7 | -0.322 | 0.00532 | -0.096 | -60.486
-6.5 | -0.264 | 0.00518 | -0.097 | -50.994
-6 | -0.206 | 0.00507 | -0.098 | -40.644
-5.5 | -0.147 | 0.00488 | -0.098 | -30.051
-5 | -0.087 | 0.00474 | -0.099 | -18.293
-4.5 | -0.026 | 0.00521 | -0.099 | -5.058
-4 | 0.035 | 0.00462 | -0.1 | 7.482
-3.5 | 0.096 | 0.00455 | -0.101 | 21.061
-3 | 0.157 | 0.00468 | -0.101 | 33.604
-2.5 | 0.219 | 0.00451 | -0.102 | 48.566
-2 | 0.28 | 0.00451 | -0.103 | 62.193
-1.5 | 0.342 | 0.00523 | -0.103 | 65.369
-1 | 0.404 | 0.00503 | -0.104 | 80.176
-0.5 | 0.465 | 0.00515 | -0.104 | 90.249
0 | 0.53 | 0.00478 | -0.105 | 110.85
0.5 | 0.592 | 0.00594 | -0.106 | 99.549
1 | 0.653 | 0.006 | -0.106 | 108.901
1.5 | 0.714 | 0.00624 | -0.107 | 114.555
2 | 0.776 | 0.0053 | -0.108 | 146.322
2.5 | 0.837 | 0.00568 | -0.108 | 147.22
3 | 0.898 | 0.00578 | -0.109 | 155.209
3.5 | 0.958 | 0.00752 | -0.109 | 127.359
4 | 1.018 | 0.0077 | -0.11 | 132.283
4.5 | 1.079 | 0.0064 | -0.111 | 168.644
5 | 1.137 | 0.00846 | -0.111 | 134.363
5.5 | 1.194 | 0.00902 | -0.112 | 132.304
6 | 1.25 | 0.00919 | -0.112 | 135.974
6.5 | 1.305 | 0.00785 | -0.113 | 166.242
7 | 1.358 | 0.00809 | -0.114 | 167.918
7.5 | 1.409 | 0.00864 | -0.114 | 163.203
8 | 1.459 | 0.00877 | -0.115 | 166.352
8.5 | 1.507 | 0.00939 | -0.115 | 160.458
9 | 1.552 | 0.00983 | -0.116 | 157.947
9.5 | 1.595 | 0.00997 | -0.116 | 159.994
10 | 1.635 | 0.01041 | -0.117 | 157.15
10.5 | 1.672 | 0.01047 | -0.117 | 159.72
11 | 1.706 | 0.01098 | -0.118 | 155.396
11.5 | 1.715 | 0.0148 | -0.117 | 115.918
12 | 1.738 | 0.01544 | -0.117 | 112.556
12.5 | 1.755 | 0.01616 | -0.118 | 108.607
13 | 1.768 | 0.01709 | -0.118 | 103.457
13.5 | 1.776 | 0.01854 | -0.118 | 95.782
14 | 1.783 | 0.01936 | -0.118 | 92.077
14.5 | 1.774 | 0.02056 | -0.118 | 86.281
15 | 1.743 | 0.02271 | -0.118 | 76.78
15.5 | 1.708 | 0.02367 | -0.118 | 72.172
16 | 1.652 | 0.02813 | -0.118 | 58.734
16.5 | 1.586 | 0.03318 | -0.116 | 47.797
17 | 1.505 | 0.04227 | -0.114 | 35.6
17.5 | 1.438 | 0.04519 | -0.114 | 31.811
18 | 1.348 | 0.05502 | -0.112 | 24.499
18.5 | 1.255 | 0.06684 | -0.11 | 18.779
19 | 1.127 | 0.10493 | -0.1 | 10.737

## 150. Re 20M Mach 0.25 (2)
BIGFOIL.COM POLAR EXPORT
goe685
GOE 685 |  |  |  | Cl Max: | 2.0112 | at alpha= | 17.5 | deg
XFOIL ncrit=9 |  |  |  | L/D Max: | 151.741 | at alpha= | 10 | deg
Re: | 20000000 |  |  | Cd Min: | 0.1239 | at alpha= | -20 | deg
Mach: | 0.25 |  |  | Cl=0 at alpha= | -4.0268 | deg
|  |  |  | @ Cl=0.1, Cd= | 0.0055705
|  |  |  | @ Cl=0.4, Cd= | 0.0052831
|  |  |  | @ Cl=0.6, Cd= | 0.0061422
alpha (deg) | Cl | Cd | Cm | Cl/Cd
-20 | -1.0252 | 0.1239 | -0.045 | -8.2744
-19.5 | -1.0547 | 0.11227 | -0.0529 | -9.3943
-19 | -1.0923 | 0.09995 | -0.0616 | -10.9285
-18.5 | -1.1446 | 0.08627 | -0.0715 | -13.2676
-16.5 | -1.4299 | 0.01635 | -0.1425 | -87.4557
-15.5 | -1.3457 | 0.01358 | -0.1354 | -99.0943
-15 | -1.2924 | 0.01264 | -0.1328 | -102.2468
-14.5 | -1.2403 | 0.0116 | -0.1303 | -106.9224
-14 | -1.1834 | 0.01084 | -0.1283 | -109.1697
-13.5 | -1.1254 | 0.01024 | -0.1264 | -109.9023
-13 | -1.0682 | 0.00959 | -0.1245 | -111.3869
-12.5 | -1.0098 | 0.00906 | -0.1228 | -111.457
-12 | -0.9519 | 0.00873 | -0.1211 | -109.0378
-11.5 | -0.8939 | 0.00847 | -0.1194 | -105.5372
-11 | -0.8349 | 0.00811 | -0.118 | -102.947
-10.5 | -0.7751 | 0.00773 | -0.1169 | -100.2717
-10 | -0.7148 | 0.00744 | -0.1159 | -96.0753
-9.5 | -0.654 | 0.00718 | -0.115 | -91.0864
-9 | -0.5933 | 0.00694 | -0.1143 | -85.4899
-8.5 | -0.5328 | 0.0067 | -0.1135 | -79.5224
-8 | -0.4726 | 0.00647 | -0.1128 | -73.0448
-7.5 | -0.4125 | 0.00627 | -0.1122 | -65.7895
-7 | -0.3522 | 0.00613 | -0.1117 | -57.4551
-6.5 | -0.2932 | 0.00608 | -0.1109 | -48.2237
-6 | -0.2352 | 0.0061 | -0.1101 | -38.5574
-5.5 | -0.176 | 0.00602 | -0.1096 | -29.2359
-5 | -0.1164 | 0.00594 | -0.1091 | -19.596
-4.5 | -0.0565 | 0.00588 | -0.1088 | -9.6088
-4 | 0.0032 | 0.00579 | -0.1085 | 0.55268
-3.5 | 0.0626 | 0.00571 | -0.1081 | 10.9632
-3 | 0.1216 | 0.00549 | -0.1078 | 22.1494
-2 | 0.2394 | 0.0052 | -0.1071 | 46.0385
-1.5 | 0.2987 | 0.00519 | -0.1069 | 57.553
-1 | 0.3581 | 0.00519 | -0.1067 | 68.9981
-0.5 | 0.4166 | 0.00532 | -0.1063 | 78.3083
0 | 0.4748 | 0.0054 | -0.1059 | 87.9259
0.5 | 0.531 | 0.00563 | -0.1052 | 94.3162
1 | 0.5838 | 0.00612 | -0.1039 | 95.3922
1.5 | 0.6422 | 0.0062 | -0.1035 | 103.5806
2 | 0.7008 | 0.00628 | -0.1032 | 111.5924
2.5 | 0.7595 | 0.00635 | -0.1029 | 119.6063
3 | 0.8171 | 0.0065 | -0.1024 | 125.7077
4 | 0.9325 | 0.0068 | -0.1014 | 137.1324
5.5 | 1.0949 | 0.00788 | -0.0978 | 138.9467
6 | 1.1492 | 0.00819 | -0.0967 | 140.3175
6.5 | 1.2013 | 0.00861 | -0.095 | 139.5238
7 | 1.2547 | 0.00892 | -0.0936 | 140.6614
7.5 | 1.308 | 0.00921 | -0.0922 | 142.0195
8 | 1.3599 | 0.00955 | -0.0905 | 142.3979
8.5 | 1.4116 | 0.00986 | -0.0886 | 143.1643
9 | 1.461 | 0.01022 | -0.0864 | 142.955
9.5 | 1.5088 | 0.01057 | -0.0839 | 142.7436
10 | 1.569 | 0.01034 | -0.0842 | 151.7408
10.5 | 1.6281 | 0.01095 | -0.0841 | 148.6849
11 | 1.6692 | 0.01145 | -0.0803 | 145.7817
11.5 | 1.7099 | 0.0121 | -0.0766 | 141.314
12 | 1.7504 | 0.01281 | -0.073 | 136.6432
12.5 | 1.7881 | 0.01366 | -0.0692 | 130.9004
13 | 1.8234 | 0.01468 | -0.0653 | 124.2098
13.5 | 1.8577 | 0.01579 | -0.0614 | 117.6504
14 | 1.8859 | 0.01731 | -0.0572 | 108.9486
14.5 | 1.9152 | 0.01892 | -0.0533 | 101.2262
15 | 1.9406 | 0.02085 | -0.0495 | 93.0743
15.5 | 1.9608 | 0.02329 | -0.0457 | 84.1906
16 | 1.9781 | 0.02618 | -0.0422 | 75.5577
16.5 | 1.9924 | 0.02955 | -0.0392 | 67.4247
17 | 2.0047 | 0.03339 | -0.0368 | 60.0389
17.5 | 2.0112 | 0.03793 | -0.0347 | 53.024
18 | 2.0109 | 0.04334 | -0.033 | 46.3982
18.5 | 2.0029 | 0.04974 | -0.0319 | 40.2674
19 | 1.989 | 0.05704 | -0.0314 | 34.8703
19.5 | 1.9749 | 0.06464 | -0.0316 | 30.5523
20 | 1.9569 | 0.07279 | -0.0322 | 26.8842

## 151. Re 20M Mach 0.50 (1)
BIGFOIL.COM POLAR EXPORT
goe685
GOE 685 |  |  |  | Cl Max: | 1.543 | at alpha= | 8.5 | deg
JavaFoil+Calcfoil stall+Eppler ext transition |  |  |  | L/D Max: | 155.344 | at alpha= | 4 | deg
Re: | 20000000 |  |  | Cd Min: | 0.00434 | at alpha= | -3 | deg
Mach: | 0.5 |  |  | Cl=0 at alpha= | -4.2836 | deg
|  |  |  | @ Cl=0.1, Cd= | 0.0053393
|  |  |  | @ Cl=0.4, Cd= | 0.0054826
|  |  |  | @ Cl=0.6, Cd= | 0.0052196
alpha (deg) | Cl | Cd | Cm | Cl/Cd
-20 | -0.87 | 0.16921 | -0.061 | -5.139
-19.5 | -0.843 | 0.16299 | -0.061 | -5.172
-19 | -0.815 | 0.16008 | -0.061 | -5.088
-18.5 | -0.787 | 0.1518 | -0.06 | -5.182
-18 | -0.758 | 0.1514 | -0.06 | -5.009
-17.5 | -0.73 | 0.14424 | -0.059 | -5.061
-17 | -0.701 | 0.14642 | -0.058 | -4.79
-16.5 | -0.678 | 0.1268 | -0.061 | -5.345
-16 | -0.656 | 0.10849 | -0.065 | -6.043
-15.5 | -0.629 | 0.10133 | -0.066 | -6.212
-15 | -0.602 | 0.09585 | -0.066 | -6.28
-14.5 | -0.574 | 0.09151 | -0.066 | -6.268
-14 | -0.544 | 0.08969 | -0.065 | -6.071
-13.5 | -0.514 | 0.08737 | -0.063 | -5.884
-13 | -0.484 | 0.08741 | -0.06 | -5.533
-12.5 | -0.457 | 0.08568 | -0.061 | -5.333
-12 | -0.433 | 0.07527 | -0.066 | -5.753
-11.5 | -0.409 | 0.06543 | -0.07 | -6.244
-11 | -0.388 | 0.05138 | -0.077 | -7.546
-10.5 | -0.362 | 0.04528 | -0.079 | -7.991
-10 | -0.335 | 0.04035 | -0.081 | -8.297
-9.5 | -0.309 | 0.03493 | -0.084 | -8.837
-9 | -0.425 | 0.03002 | -0.086 | -14.164
-8.5 | -0.427 | 0.0237 | -0.09 | -17.996
-8 | -0.415 | 0.01386 | -0.098 | -29.965
-7.5 | -0.393 | 0.00804 | -0.105 | -48.872
-7 | -0.343 | 0.00714 | -0.107 | -48.072
-6.5 | -0.287 | 0.007 | -0.108 | -40.965
-6 | -0.225 | 0.00568 | -0.109 | -39.683
-5.5 | -0.162 | 0.00546 | -0.11 | -29.568
-5 | -0.096 | 0.00521 | -0.11 | -18.422
-4.5 | -0.029 | 0.00561 | -0.111 | -5.206
-4 | 0.038 | 0.00489 | -0.112 | 7.854
-3.5 | 0.107 | 0.00539 | -0.113 | 19.78
-3 | 0.175 | 0.00434 | -0.113 | 40.429
-2.5 | 0.244 | 0.00464 | -0.114 | 52.631
-2 | 0.313 | 0.00469 | -0.115 | 66.854
-1.5 | 0.382 | 0.00542 | -0.115 | 70.523
-1 | 0.451 | 0.00566 | -0.116 | 79.538
-0.5 | 0.519 | 0.00549 | -0.117 | 94.507
0 | 0.592 | 0.00507 | -0.117 | 116.825
0.5 | 0.661 | 0.00636 | -0.118 | 103.893
1 | 0.729 | 0.00689 | -0.119 | 105.838
1.5 | 0.798 | 0.00564 | -0.12 | 141.373
2 | 0.866 | 0.00579 | -0.12 | 149.416
2.5 | 0.933 | 0.00623 | -0.121 | 149.734
3 | 1.001 | 0.00676 | -0.122 | 147.947
3.5 | 1.068 | 0.007 | -0.122 | 152.437
4 | 1.134 | 0.0073 | -0.123 | 155.344
4.5 | 1.2 | 0.00954 | -0.124 | 125.856
5 | 1.262 | 0.00826 | -0.124 | 152.834
5.5 | 1.322 | 0.01073 | -0.125 | 123.165
6 | 1.379 | 0.00917 | -0.126 | 150.393
6.5 | 1.431 | 0.0096 | -0.126 | 149.157
7 | 1.479 | 0.01014 | -0.127 | 145.807
7.5 | 1.519 | 0.01347 | -0.128 | 112.773
8 | 1.531 | 0.01446 | -0.127 | 105.879
8.5 | 1.543 | 0.01567 | -0.127 | 98.416
9 | 1.534 | 0.01672 | -0.127 | 91.702
9.5 | 1.489 | 0.01844 | -0.127 | 80.753
10 | 1.351 | 0.02005 | -0.127 | 67.382
10.5 | 0.976 | 0.02265 | -0.127 | 43.093
11 | 1.002 | 0.0256 | -0.126 | 39.133
11.5 | 1.018 | 0.03076 | -0.124 | 33.104
12 | 1.036 | 0.03602 | -0.123 | 28.762
12.5 | 1.049 | 0.04441 | -0.12 | 23.609
13 | 0.957 | 0.09168 | -0.079 | 10.439
13.5 | 1.08 | 0.05797 | -0.116 | 18.628

## 152. Re 20M Mach 0.50 (2)
BIGFOIL.COM POLAR EXPORT
goe685
GOE 685 |  |  |  | Cl Max: | 1.8732 | at alpha= | 12 | deg
XFOIL ncrit=9 |  |  |  | L/D Max: | 144.098 | at alpha= | 4 | deg
Re: | 20000000 |  |  | Cd Min: | 0.043 | at alpha= | 13 | deg
Mach: | 0.5 |  |  | Cl=0 at alpha= | -99 | deg
|  |  |  | @ Cl=0.1, Cd= | 0.00622
|  |  |  | @ Cl=0.4, Cd= | 0.00622
|  |  |  | @ Cl=0.6, Cd= | 0.0063759
alpha (deg) | Cl | Cd | Cm | Cl/Cd
0 | 0.5231 | 0.00622 | -0.1152 | 84.0997
0.5 | 0.5894 | 0.00636 | -0.1143 | 92.673
1 | 0.6562 | 0.00646 | -0.1135 | 101.5789
1.5 | 0.7236 | 0.00653 | -0.1128 | 110.8116
2 | 0.7907 | 0.00662 | -0.1119 | 119.4411
2.5 | 0.8567 | 0.00678 | -0.1108 | 126.3569
3 | 0.9235 | 0.00691 | -0.1097 | 133.6469
3.5 | 0.9904 | 0.00705 | -0.1085 | 140.4823
4 | 1.0548 | 0.00732 | -0.1067 | 144.0984
4.5 | 1.1073 | 0.00806 | -0.1027 | 137.3821
5 | 1.1709 | 0.00833 | -0.1005 | 140.5642
5.5 | 1.2303 | 0.00874 | -0.0973 | 140.7666
6 | 1.2827 | 0.00932 | -0.0927 | 137.6288
6.5 | 1.33 | 0.0097 | -0.0869 | 137.1134
7 | 1.3785 | 0.01014 | -0.0812 | 135.9467
7.5 | 1.4254 | 0.0107 | -0.0752 | 133.215
8 | 1.4738 | 0.01128 | -0.0694 | 130.656
8.5 | 1.5199 | 0.01199 | -0.0633 | 126.764
9 | 1.5636 | 0.01288 | -0.057 | 121.3975
9.5 | 1.6082 | 0.01385 | -0.0508 | 116.1155
10 | 1.6482 | 0.0151 | -0.0441 | 109.1523
10.5 | 1.6875 | 0.01652 | -0.0376 | 102.1489
11.5 | 1.8671 | 0.02125 | -0.0426 | 87.8635
12 | 1.8732 | 0.02618 | -0.0365 | 71.5508
12.5 | 1.8495 | 0.03371 | -0.0319 | 54.865
13 | 1.8102 | 0.043 | -0.0294 | 42.0977