## index
index | Re | Mach | Datasource
1 | 50000 | 0 | JavaFoil+Calcfoil stall+Eppler ext transition
2 | 50000 | 0 | XFOIL ncrit=9
3 | 50000 | 0.1 | JavaFoil+Calcfoil stall+Eppler ext transition
4 | 50000 | 0.1 | XFOIL ncrit=9
5 | 50000 | 0.25 | JavaFoil+Calcfoil stall+Eppler ext transition
6 | 50000 | 0.25 | XFOIL ncrit=9
7 | 50000 | 0.5 | JavaFoil+Calcfoil stall+Eppler ext transition
8 | 50000 | 0.5 | XFOIL ncrit=9
9 | 100000 | 0 | JavaFoil+Calcfoil stall+Eppler ext transition
10 | 100000 | 0 | XFOIL ncrit=9
11 | 100000 | 0.1 | JavaFoil+Calcfoil stall+Eppler ext transition
12 | 100000 | 0.1 | XFOIL ncrit=9
13 | 100000 | 0.25 | JavaFoil+Calcfoil stall+Eppler ext transition
14 | 100000 | 0.25 | XFOIL ncrit=9
15 | 100000 | 0.5 | JavaFoil+Calcfoil stall+Eppler ext transition
16 | 100000 | 0.5 | XFOIL ncrit=9
17 | 250000 | 0 | JavaFoil+Calcfoil stall+Eppler ext transition
18 | 250000 | 0 | XFOIL ncrit=9
19 | 250000 | 0.1 | JavaFoil+Calcfoil stall+Eppler ext transition
20 | 250000 | 0.1 | XFOIL ncrit=9
21 | 250000 | 0.25 | JavaFoil+Calcfoil stall+Eppler ext transition
22 | 250000 | 0.25 | XFOIL ncrit=9
23 | 250000 | 0.5 | JavaFoil+Calcfoil stall+Eppler ext transition
24 | 250000 | 0.5 | XFOIL ncrit=9
25 | 500000 | 0 | JavaFoil+Calcfoil stall+Eppler ext transition
26 | 500000 | 0 | XFOIL ncrit=9
27 | 500000 | 0.1 | JavaFoil+Calcfoil stall+Eppler ext transition
28 | 500000 | 0.1 | XFOIL ncrit=9
29 | 500000 | 0.25 | JavaFoil+Calcfoil stall+Eppler ext transition
30 | 500000 | 0.25 | XFOIL ncrit=9
31 | 500000 | 0.5 | JavaFoil+Calcfoil stall+Eppler ext transition
32 | 500000 | 0.5 | XFOIL ncrit=9
33 | 750000 | 0 | JavaFoil+Calcfoil stall+Eppler ext transition
34 | 750000 | 0 | XFOIL ncrit=9
35 | 750000 | 0.1 | JavaFoil+Calcfoil stall+Eppler ext transition
36 | 750000 | 0.1 | XFOIL ncrit=9
37 | 750000 | 0.25 | JavaFoil+Calcfoil stall+Eppler ext transition
38 | 750000 | 0.25 | XFOIL ncrit=9
39 | 750000 | 0.5 | JavaFoil+Calcfoil stall+Eppler ext transition
40 | 750000 | 0.5 | XFOIL ncrit=9
41 | 1000000 | 0 | JavaFoil+Calcfoil stall+Eppler ext transition
42 | 1000000 | 0 | XFOIL ncrit=9
43 | 1000000 | 0.1 | JavaFoil+Calcfoil stall+Eppler ext transition
44 | 1000000 | 0.1 | XFOIL ncrit=9
45 | 1000000 | 0.25 | JavaFoil+Calcfoil stall+Eppler ext transition
46 | 1000000 | 0.25 | XFOIL ncrit=9
47 | 1000000 | 0.5 | JavaFoil+Calcfoil stall+Eppler ext transition
48 | 1000000 | 0.5 | XFOIL ncrit=9
49 | 2000000 | 0 | JavaFoil+Calcfoil stall+Eppler ext transition
50 | 2000000 | 0 | XFOIL ncrit=9
51 | 2000000 | 0.1 | JavaFoil+Calcfoil stall+Eppler ext transition
52 | 2000000 | 0.1 | XFOIL ncrit=9
53 | 2000000 | 0.25 | JavaFoil+Calcfoil stall+Eppler ext transition
54 | 2000000 | 0.25 | XFOIL ncrit=9
55 | 2000000 | 0.5 | JavaFoil+Calcfoil stall+Eppler ext transition
56 | 2000000 | 0.5 | XFOIL ncrit=9
57 | 3000000 | 0 | JavaFoil+Calcfoil stall+Eppler ext transition
58 | 3000000 | 0 | XFOIL ncrit=9
59 | 3000000 | 0.1 | JavaFoil+Calcfoil stall+Eppler ext transition
60 | 3000000 | 0.1 | XFOIL ncrit=9
61 | 3000000 | 0.25 | JavaFoil+Calcfoil stall+Eppler ext transition
62 | 3000000 | 0.25 | XFOIL ncrit=9
63 | 3000000 | 0.5 | JavaFoil+Calcfoil stall+Eppler ext transition
64 | 3000000 | 0.5 | XFOIL ncrit=9
65 | 4000000 | 0 | JavaFoil+Calcfoil stall+Eppler ext transition
66 | 4000000 | 0 | XFOIL ncrit=9
67 | 4000000 | 0.1 | JavaFoil+Calcfoil stall+Eppler ext transition
68 | 4000000 | 0.1 | XFOIL ncrit=9
69 | 4000000 | 0.25 | JavaFoil+Calcfoil stall+Eppler ext transition
70 | 4000000 | 0.25 | XFOIL ncrit=9
71 | 4000000 | 0.5 | JavaFoil+Calcfoil stall+Eppler ext transition
72 | 4000000 | 0.5 | XFOIL ncrit=9
73 | 5000000 | 0 | JavaFoil+Calcfoil stall+Eppler ext transition
74 | 5000000 | 0 | XFOIL ncrit=9
75 | 5000000 | 0.1 | JavaFoil+Calcfoil stall+Eppler ext transition
76 | 5000000 | 0.1 | XFOIL ncrit=9
77 | 5000000 | 0.25 | JavaFoil+Calcfoil stall+Eppler ext transition
78 | 5000000 | 0.25 | XFOIL ncrit=9
79 | 5000000 | 0.5 | JavaFoil+Calcfoil stall+Eppler ext transition
80 | 5000000 | 0.5 | XFOIL ncrit=9
81 | 6000000 | 0 | JavaFoil+Calcfoil stall+Eppler ext transition
82 | 6000000 | 0 | XFOIL ncrit=9
83 | 6000000 | 0.1 | JavaFoil+Calcfoil stall+Eppler ext transition
84 | 6000000 | 0.1 | XFOIL ncrit=9
85 | 6000000 | 0.25 | JavaFoil+Calcfoil stall+Eppler ext transition
86 | 6000000 | 0.25 | XFOIL ncrit=9
87 | 6000000 | 0.5 | JavaFoil+Calcfoil stall+Eppler ext transition
88 | 6000000 | 0.5 | XFOIL ncrit=9
89 | 7000000 | 0 | JavaFoil+Calcfoil stall+Eppler ext transition
90 | 7000000 | 0 | XFOIL ncrit=9
91 | 7000000 | 0.1 | JavaFoil+Calcfoil stall+Eppler ext transition
92 | 7000000 | 0.1 | XFOIL ncrit=9
93 | 7000000 | 0.25 | JavaFoil+Calcfoil stall+Eppler ext transition
94 | 7000000 | 0.25 | XFOIL ncrit=9
95 | 7000000 | 0.5 | JavaFoil+Calcfoil stall+Eppler ext transition
96 | 7000000 | 0.5 | XFOIL ncrit=9
97 | 8000000 | 0 | JavaFoil+Calcfoil stall+Eppler ext transition
98 | 8000000 | 0 | XFOIL ncrit=9
99 | 8000000 | 0.1 | JavaFoil+Calcfoil stall+Eppler ext transition
100 | 8000000 | 0.1 | XFOIL ncrit=9
101 | 8000000 | 0.25 | JavaFoil+Calcfoil stall+Eppler ext transition
102 | 8000000 | 0.25 | XFOIL ncrit=9
103 | 8000000 | 0.5 | JavaFoil+Calcfoil stall+Eppler ext transition
104 | 8000000 | 0.5 | XFOIL ncrit=9
105 | 10000000 | 0 | JavaFoil+Calcfoil stall+Eppler ext transition
106 | 10000000 | 0 | XFOIL ncrit=9
107 | 10000000 | 0.1 | JavaFoil+Calcfoil stall+Eppler ext transition
108 | 10000000 | 0.1 | XFOIL ncrit=9
109 | 10000000 | 0.25 | JavaFoil+Calcfoil stall+Eppler ext transition
110 | 10000000 | 0.25 | XFOIL ncrit=9
111 | 10000000 | 0.5 | JavaFoil+Calcfoil stall+Eppler ext transition
112 | 10000000 | 0.5 | XFOIL ncrit=9
113 | 12000000 | 0 | JavaFoil+Calcfoil stall+Eppler ext transition
114 | 12000000 | 0 | XFOIL ncrit=9
115 | 12000000 | 0.1 | JavaFoil+Calcfoil stall+Eppler ext transition
116 | 12000000 | 0.1 | XFOIL ncrit=9
117 | 12000000 | 0.25 | JavaFoil+Calcfoil stall+Eppler ext transition
118 | 12000000 | 0.25 | XFOIL ncrit=9
119 | 12000000 | 0.5 | JavaFoil+Calcfoil stall+Eppler ext transition
120 | 12000000 | 0.5 | XFOIL ncrit=9
121 | 14000000 | 0 | JavaFoil+Calcfoil stall+Eppler ext transition
122 | 14000000 | 0 | XFOIL ncrit=9
123 | 14000000 | 0.1 | JavaFoil+Calcfoil stall+Eppler ext transition
124 | 14000000 | 0.1 | XFOIL ncrit=9
125 | 14000000 | 0.25 | JavaFoil+Calcfoil stall+Eppler ext transition
126 | 14000000 | 0.25 | XFOIL ncrit=9
127 | 14000000 | 0.5 | JavaFoil+Calcfoil stall+Eppler ext transition
128 | 14000000 | 0.5 | XFOIL ncrit=9
129 | 16000000 | 0 | JavaFoil+Calcfoil stall+Eppler ext transition
130 | 16000000 | 0 | XFOIL ncrit=9
131 | 16000000 | 0.1 | JavaFoil+Calcfoil stall+Eppler ext transition
132 | 16000000 | 0.1 | XFOIL ncrit=9
133 | 16000000 | 0.25 | JavaFoil+Calcfoil stall+Eppler ext transition
134 | 16000000 | 0.25 | XFOIL ncrit=9
135 | 16000000 | 0.5 | JavaFoil+Calcfoil stall+Eppler ext transition
136 | 16000000 | 0.5 | XFOIL ncrit=9
137 | 18000000 | 0 | JavaFoil+Calcfoil stall+Eppler ext transition
138 | 18000000 | 0 | XFOIL ncrit=9
139 | 18000000 | 0.1 | JavaFoil+Calcfoil stall+Eppler ext transition
140 | 18000000 | 0.1 | XFOIL ncrit=9
141 | 18000000 | 0.25 | JavaFoil+Calcfoil stall+Eppler ext transition
142 | 18000000 | 0.25 | XFOIL ncrit=9
143 | 18000000 | 0.5 | JavaFoil+Calcfoil stall+Eppler ext transition
144 | 18000000 | 0.5 | XFOIL ncrit=9
145 | 20000000 | 0 | JavaFoil+Calcfoil stall+Eppler ext transition
146 | 20000000 | 0 | XFOIL ncrit=9
147 | 20000000 | 0.1 | JavaFoil+Calcfoil stall+Eppler ext transition
148 | 20000000 | 0.1 | XFOIL ncrit=9
149 | 20000000 | 0.25 | JavaFoil+Calcfoil stall+Eppler ext transition
150 | 20000000 | 0.25 | XFOIL ncrit=9
151 | 20000000 | 0.5 | JavaFoil+Calcfoil stall+Eppler ext transition
152 | 20000000 | 0.5 | XFOIL ncrit=9

## 1. Re 50k Mach 0.00 (1)
BIGFOIL.COM POLAR EXPORT
GA 40-620
GA 40-620 |  |  |  | Cl Max: | 1.797 | at alpha= | 12.5 | deg
JavaFoil+Calcfoil stall+Eppler ext transition |  |  |  | L/D Max: | 35.089 | at alpha= | 9 | deg
Re: | 50000 |  |  | Cd Min: | 0.02198 | at alpha= | -2 | deg
Mach: | 0 |  |  | Cl=0 at alpha= | -4.1471 | deg
|  |  |  | @ Cl=0.1, Cd= | 0.033651
|  |  |  | @ Cl=0.4, Cd= | 0.02228
|  |  |  | @ Cl=0.6, Cd= | 0.026513
alpha (deg) | Cl | Cd | Cm | Cl/Cd
-20 | -0.652 | 0.28491 | -0.016 | -2.288
-19.5 | -0.664 | 0.27664 | -0.017 | -2.399
-19 | -0.674 | 0.25139 | -0.017 | -2.682
-18.5 | -0.684 | 0.24415 | -0.017 | -2.801
-18 | -0.692 | 0.23554 | -0.018 | -2.938
-17.5 | -0.698 | 0.21884 | -0.016 | -3.192
-17 | -0.704 | 0.20922 | -0.017 | -3.364
-16.5 | -0.707 | 0.19444 | -0.017 | -3.638
-16 | -0.709 | 0.18533 | -0.017 | -3.825
-15.5 | -0.708 | 0.17092 | -0.018 | -4.143
-15 | -0.706 | 0.15871 | -0.02 | -4.447
-14.5 | -0.7 | 0.15287 | -0.02 | -4.579
-14 | -0.692 | 0.14259 | -0.021 | -4.851
-13.5 | -0.681 | 0.13762 | -0.021 | -4.945
-13 | -0.666 | 0.12687 | -0.019 | -5.247
-12.5 | -0.649 | 0.11953 | -0.023 | -5.433
-12 | -0.629 | 0.10968 | -0.024 | -5.739
-11.5 | -0.606 | 0.10441 | -0.024 | -5.805
-11 | -0.58 | 0.0955 | -0.025 | -6.073
-10.5 | -0.551 | 0.08981 | -0.025 | -6.134
-10 | -0.519 | 0.084 | -0.026 | -6.179
-9.5 | -0.485 | 0.07896 | -0.027 | -6.137
-9 | -0.448 | 0.07395 | -0.028 | -6.052
-8.5 | -0.408 | 0.07139 | -0.027 | -5.712
-8 | -0.366 | 0.06653 | -0.027 | -5.506
-7.5 | -0.323 | 0.06314 | -0.028 | -5.116
-7 | -0.278 | 0.05889 | -0.029 | -4.722
-6.5 | -0.232 | 0.05605 | -0.03 | -4.134
-6 | -0.184 | 0.05291 | -0.031 | -3.48
-5.5 | -0.135 | 0.05047 | -0.032 | -2.684
-5 | -0.086 | 0.04817 | -0.033 | -1.784
-4.5 | -0.036 | 0.04637 | -0.034 | -0.774
-4 | 0.015 | 0.04464 | -0.035 | 0.327
-3.5 | 0.065 | 0.04326 | -0.036 | 1.514
-3 | 0.142 | 0.02212 | -0.076 | 6.432
-2.5 | 0.205 | 0.02202 | -0.077 | 9.319
-2 | 0.269 | 0.02198 | -0.078 | 12.247
-1.5 | 0.324 | 0.02215 | -0.077 | 14.63
-1 | 0.386 | 0.02226 | -0.078 | 17.33
-0.5 | 0.448 | 0.02235 | -0.08 | 20.048
0 | 0.487 | 0.02564 | -0.081 | 18.983
0.5 | 0.545 | 0.02604 | -0.082 | 20.924
1 | 0.602 | 0.02653 | -0.083 | 22.708
1.5 | 0.66 | 0.02704 | -0.085 | 24.422
2 | 0.718 | 0.02761 | -0.086 | 26.016
2.5 | 0.776 | 0.02824 | -0.087 | 27.48
3 | 0.833 | 0.02899 | -0.088 | 28.744
3.5 | 0.891 | 0.02972 | -0.089 | 29.97
4 | 0.948 | 0.03055 | -0.091 | 31.025
4.5 | 1.005 | 0.03151 | -0.092 | 31.89
5 | 1.062 | 0.03252 | -0.093 | 32.653
5.5 | 1.119 | 0.03357 | -0.094 | 33.335
6 | 1.176 | 0.03466 | -0.096 | 33.923
6.5 | 1.221 | 0.03583 | -0.097 | 34.09
7 | 1.275 | 0.0371 | -0.098 | 34.364
7.5 | 1.327 | 0.03848 | -0.099 | 34.494
8 | 1.379 | 0.03991 | -0.1 | 34.545
8.5 | 1.429 | 0.04153 | -0.102 | 34.405
9 | 1.478 | 0.04212 | -0.103 | 35.089
9.5 | 1.525 | 0.04404 | -0.104 | 34.629
10 | 1.613 | 0.04815 | -0.109 | 33.5
10.5 | 1.655 | 0.05052 | -0.11 | 32.765
11 | 1.695 | 0.05293 | -0.111 | 32.021
11.5 | 1.732 | 0.05629 | -0.112 | 30.771
12 | 1.766 | 0.0591 | -0.113 | 29.884
12.5 | 1.797 | 0.06171 | -0.114 | 29.112
13 | 1.581 | 0.10388 | -0.059 | 15.221
13.5 | 1.604 | 0.11086 | -0.059 | 14.466
14 | 1.623 | 0.11819 | -0.058 | 13.736
14.5 | 1.645 | 0.12411 | -0.063 | 13.252
15 | 1.657 | 0.1319 | -0.061 | 12.563
15.5 | 1.667 | 0.14108 | -0.06 | 11.817
16 | 1.675 | 0.14931 | -0.06 | 11.219
16.5 | 1.679 | 0.1588 | -0.058 | 10.574
17 | 1.681 | 0.16807 | -0.057 | 10.001
17.5 | 1.68 | 0.1774 | -0.058 | 9.473

## 2. Re 50k Mach 0.00 (2)
BIGFOIL.COM POLAR EXPORT
GA 40-620
GA 40-620 |  |  |  | Cl Max: | 0.9831 | at alpha= | 18 | deg
XFOIL ncrit=9 |  |  |  | L/D Max: | 6.4542 | at alpha= | 18 | deg
Re: | 50000 |  |  | Cd Min: | 0.20484 | at alpha= | 19.5 | deg
Mach: | 0 |  |  | Cl=0 at alpha= | 3.4032 | deg
|  |  |  | @ Cl=0.1, Cd= | 0.079564
|  |  |  | @ Cl=0.4, Cd= | 0.11109
|  |  |  | @ Cl=0.6, Cd= | 0.14822
alpha (deg) | Cl | Cd | Cm | Cl/Cd
-10 | -0.3263 | 0.15186 | -0.0463 | -2.1487
-9.5 | -0.4507 | 0.15683 | -0.015 | -2.8738
-9 | -0.4593 | 0.15266 | -0.0125 | -3.0086
-8.5 | -0.4647 | 0.14834 | -0.0096 | -3.1327
-8 | -0.4689 | 0.14408 | -0.0065 | -3.2544
-7.5 | -0.5205 | 0.14199 | -0.002 | -3.6658
-7 | -0.4794 | 0.13574 | 0.0011 | -3.5318
-5 | -0.7543 | 0.0716 | -0.0183 | -10.5349
-4.5 | -0.7272 | 0.06495 | -0.0169 | -11.1963
-4 | -0.6943 | 0.05958 | -0.0155 | -11.6532
-3.5 | -0.6554 | 0.05573 | -0.0139 | -11.7603
-3 | -0.6172 | 0.05315 | -0.0126 | -11.6124
-2.5 | -0.5681 | 0.05187 | -0.0124 | -10.9524
-1.5 | -0.4544 | 0.05264 | -0.0142 | -8.6322
-1 | -0.4007 | 0.05266 | -0.0154 | -7.6092
-0.5 | -0.1955 | 0.06482 | -0.0279 | -3.016
0 | -0.1607 | 0.06528 | -0.0298 | -2.4617
0.5 | -0.1326 | 0.06618 | -0.0301 | -2.0036
1 | -0.1188 | 0.06601 | -0.0273 | -1.7997
1.5 | -0.1082 | 0.0657 | -0.0236 | -1.6469
2 | -0.0931 | 0.06602 | -0.0204 | -1.4102
2.5 | -0.0572 | 0.06871 | -0.0207 | -0.83248
4 | 0.0378 | 0.07379 | -0.0197 | 0.51226
4.5 | 0.0933 | 0.07915 | -0.0234 | 1.1788
5.5 | 0.1494 | 0.08262 | -0.0222 | 1.8083
6 | 0.1833 | 0.08596 | -0.0229 | 2.1324
6.5 | 0.2386 | 0.09174 | -0.0264 | 2.6008
7 | 0.2587 | 0.09324 | -0.0253 | 2.7746
7.5 | 0.2831 | 0.0961 | -0.0251 | 2.9459
8 | 0.314 | 0.10002 | -0.0259 | 3.1394
8.5 | 0.3729 | 0.10747 | -0.0301 | 3.4698
9.5 | 0.4112 | 0.11259 | -0.0294 | 3.6522
10 | 0.434 | 0.11638 | -0.0299 | 3.7292
10.5 | 0.4577 | 0.12057 | -0.0308 | 3.7961
11 | 0.482 | 0.12503 | -0.0319 | 3.8551
11.5 | 0.5066 | 0.1297 | -0.0332 | 3.9059
12 | 0.5308 | 0.13449 | -0.0346 | 3.9468
12.5 | 0.5549 | 0.1394 | -0.0361 | 3.9806
13 | 0.5803 | 0.14453 | -0.0379 | 4.0151
13.5 | 0.6118 | 0.15043 | -0.04 | 4.067
14 | 0.6342 | 0.15614 | -0.042 | 4.0617
14.5 | 0.6446 | 0.15996 | -0.0434 | 4.0298
15 | 0.6771 | 0.16632 | -0.0456 | 4.0711
15.5 | 0.73 | 0.16522 | -0.0442 | 4.4184
16 | 0.798 | 0.16141 | -0.0411 | 4.9439
16.5 | 0.823 | 0.16389 | -0.0411 | 5.0217
17.5 | 0.9175 | 0.16021 | -0.0364 | 5.7269
18 | 0.9831 | 0.15232 | -0.0313 | 6.4542
18.5 | 0.8926 | 0.18324 | -0.0462 | 4.8712
19 | 0.9056 | 0.19075 | -0.0489 | 4.7476
19.5 | 0.8941 | 0.20484 | -0.0561 | 4.3649

## 3. Re 50k Mach 0.10 (1)
BIGFOIL.COM POLAR EXPORT
GA 40-620
GA 40-620 |  |  |  | Cl Max: | 1.865 | at alpha= | 14 | deg
JavaFoil+Calcfoil stall+Eppler ext transition |  |  |  | L/D Max: | 34.844 | at alpha= | 9 | deg
Re: | 50000 |  |  | Cd Min: | 0.02207 | at alpha= | -2 | deg
Mach: | 0.1 |  |  | Cl=0 at alpha= | -4.1471 | deg
|  |  |  | @ Cl=0.1, Cd= | 0.03398
|  |  |  | @ Cl=0.4, Cd= | 0.022387
|  |  |  | @ Cl=0.6, Cd= | 0.026565
alpha (deg) | Cl | Cd | Cm | Cl/Cd
-20 | -0.603 | 0.30236 | -0.016 | -1.995
-19.5 | -0.618 | 0.27112 | -0.017 | -2.278
-19 | -0.631 | 0.26101 | -0.017 | -2.419
-18.5 | -0.644 | 0.25338 | -0.017 | -2.542
-18 | -0.656 | 0.23048 | -0.018 | -2.844
-17.5 | -0.665 | 0.22683 | -0.016 | -2.932
-17 | -0.674 | 0.21852 | -0.017 | -3.082
-16.5 | -0.68 | 0.20155 | -0.017 | -3.374
-16 | -0.685 | 0.1905 | -0.017 | -3.594
-15.5 | -0.687 | 0.17543 | -0.018 | -3.916
-15 | -0.687 | 0.16585 | -0.018 | -4.14
-14.5 | -0.684 | 0.15664 | -0.02 | -4.368
-14 | -0.678 | 0.14568 | -0.021 | -4.657
-13.5 | -0.67 | 0.13987 | -0.021 | -4.788
-13 | -0.657 | 0.12898 | -0.02 | -5.094
-12.5 | -0.642 | 0.11989 | -0.02 | -5.353
-12 | -0.624 | 0.11065 | -0.024 | -5.641
-11.5 | -0.602 | 0.10518 | -0.024 | -5.727
-11 | -0.578 | 0.09836 | -0.025 | -5.872
-10.5 | -0.549 | 0.09013 | -0.025 | -6.096
-10 | -0.518 | 0.08417 | -0.026 | -6.158
-9.5 | -0.484 | 0.08143 | -0.026 | -5.947
-9 | -0.448 | 0.07474 | -0.028 | -5.995
-8.5 | -0.409 | 0.07159 | -0.027 | -5.707
-8 | -0.367 | 0.06717 | -0.027 | -5.468
-7.5 | -0.324 | 0.06294 | -0.028 | -5.149
-7 | -0.279 | 0.05929 | -0.029 | -4.707
-6.5 | -0.233 | 0.05591 | -0.03 | -4.161
-6 | -0.185 | 0.05356 | -0.031 | -3.452
-5.5 | -0.136 | 0.05053 | -0.032 | -2.692
-5 | -0.086 | 0.04832 | -0.033 | -1.787
-4.5 | -0.036 | 0.04651 | -0.034 | -0.775
-4 | 0.015 | 0.04476 | -0.035 | 0.328
-3.5 | 0.066 | 0.04327 | -0.036 | 1.521
-3 | 0.143 | 0.02223 | -0.076 | 6.431
-2.5 | 0.206 | 0.02212 | -0.078 | 9.323
-2 | 0.271 | 0.02207 | -0.079 | 12.256
-1.5 | 0.326 | 0.02229 | -0.078 | 14.605
-1 | 0.388 | 0.02237 | -0.079 | 17.322
-0.5 | 0.45 | 0.02246 | -0.08 | 20.05
0 | 0.489 | 0.02577 | -0.081 | 18.976
0.5 | 0.547 | 0.02617 | -0.083 | 20.915
1 | 0.606 | 0.02661 | -0.084 | 22.76
1.5 | 0.664 | 0.02712 | -0.085 | 24.477
2 | 0.722 | 0.02774 | -0.086 | 26.011
2.5 | 0.779 | 0.02838 | -0.087 | 27.465
3 | 0.837 | 0.02913 | -0.089 | 28.734
3.5 | 0.895 | 0.02985 | -0.09 | 29.991
4 | 0.952 | 0.03071 | -0.091 | 31.009
4.5 | 1.01 | 0.03166 | -0.092 | 31.914
5 | 1.067 | 0.03268 | -0.094 | 32.668
5.5 | 1.124 | 0.03381 | -0.095 | 33.253
6 | 1.181 | 0.03492 | -0.096 | 33.835
6.5 | 1.227 | 0.03612 | -0.097 | 33.97
7 | 1.281 | 0.03735 | -0.098 | 34.291
7.5 | 1.334 | 0.03873 | -0.099 | 34.433
8 | 1.385 | 0.04027 | -0.101 | 34.401
8.5 | 1.435 | 0.04182 | -0.102 | 34.32
9 | 1.484 | 0.04259 | -0.103 | 34.844
9.5 | 1.531 | 0.04443 | -0.104 | 34.468
10 | 1.619 | 0.04862 | -0.11 | 33.299
10.5 | 1.661 | 0.05104 | -0.111 | 32.541
11 | 1.7 | 0.05351 | -0.112 | 31.768
11.5 | 1.737 | 0.05721 | -0.113 | 30.357
12 | 1.77 | 0.05989 | -0.114 | 29.554
12.5 | 1.559 | 0.09833 | -0.06 | 15.858
13 | 1.583 | 0.1046 | -0.059 | 15.136
13.5 | 1.604 | 0.11188 | -0.058 | 14.34
14 | 1.865 | 0.0731 | -0.117 | 25.518
14.5 | 1.641 | 0.12508 | -0.062 | 13.122
15 | 1.653 | 0.13424 | -0.061 | 12.314
15.5 | 1.661 | 0.14261 | -0.06 | 11.649
16 | 1.667 | 0.15244 | -0.059 | 10.934
16.5 | 1.668 | 0.16204 | -0.057 | 10.296
17 | 1.667 | 0.1713 | -0.056 | 9.734
17.5 | 1.664 | 0.18153 | -0.057 | 9.166
18 | 1.657 | 0.19156 | -0.056 | 8.648
18.5 | 1.647 | 0.20714 | -0.056 | 7.953
19 | 1.635 | 0.21973 | -0.056 | 7.439

## 4. Re 50k Mach 0.10 (2)
BIGFOIL.COM POLAR EXPORT
GA 40-620
GA 40-620 |  |  |  | Cl Max: | 0.9026 | at alpha= | 17.5 | deg
XFOIL ncrit=9 |  |  |  | L/D Max: | 5.4856 | at alpha= | 17.5 | deg
Re: | 50000 |  |  | Cd Min: | 0.20516 | at alpha= | 19.5 | deg
Mach: | 0.1 |  |  | Cl=0 at alpha= | 3.444 | deg
|  |  |  | @ Cl=0.1, Cd= | 0.0795
|  |  |  | @ Cl=0.4, Cd= | 0.11153
|  |  |  | @ Cl=0.6, Cd= | 0.14834
alpha (deg) | Cl | Cd | Cm | Cl/Cd
-10 | -0.3273 | 0.15286 | -0.0464 | -2.1412
-9.5 | -0.4476 | 0.15759 | -0.015 | -2.8403
-9 | -0.4561 | 0.15342 | -0.0125 | -2.9729
-8.5 | -0.4618 | 0.14911 | -0.0097 | -3.097
-8 | -0.4668 | 0.14487 | -0.0066 | -3.2222
-7.5 | -0.5183 | 0.14277 | -0.0022 | -3.6303
-7 | -0.4773 | 0.13651 | 0.0009 | -3.4964
-6.5 | -0.4828 | 0.13228 | 0.0051 | -3.6498
-6 | -0.4989 | 0.12845 | 0.0102 | -3.884
-5 | -0.7576 | 0.07287 | -0.0185 | -10.3966
-4.5 | -0.7311 | 0.06604 | -0.0171 | -11.0706
-4 | -0.6993 | 0.06048 | -0.0157 | -11.5625
-3.5 | -0.6608 | 0.05638 | -0.0141 | -11.7205
-3 | -0.6223 | 0.05366 | -0.0128 | -11.5971
-2 | -0.5138 | 0.05224 | -0.014 | -9.8354
-1.5 | -0.458 | 0.05291 | -0.0144 | -8.6562
-0.5 | -0.1947 | 0.06531 | -0.0284 | -2.9812
0 | -0.1598 | 0.06573 | -0.0302 | -2.4312
0.5 | -0.1315 | 0.06669 | -0.0305 | -1.9718
1 | -0.1186 | 0.06635 | -0.0275 | -1.7875
1.5 | -0.1075 | 0.0661 | -0.0239 | -1.6263
2 | -0.0933 | 0.06634 | -0.0206 | -1.4064
2.5 | -0.0618 | 0.06852 | -0.0201 | -0.90193
4 | 0.0364 | 0.07401 | -0.0196 | 0.49183
4.5 | 0.0845 | 0.07841 | -0.0221 | 1.0777
5.5 | 0.1489 | 0.08294 | -0.0222 | 1.7953
6 | 0.1812 | 0.08607 | -0.0226 | 2.1053
7 | 0.2595 | 0.09375 | -0.0254 | 2.768
7.5 | 0.2832 | 0.09646 | -0.025 | 2.9359
8 | 0.3125 | 0.10019 | -0.0257 | 3.1191
8.5 | 0.3591 | 0.10619 | -0.0284 | 3.3817
9.5 | 0.4132 | 0.11326 | -0.0296 | 3.6482
10.5 | 0.4589 | 0.12106 | -0.0308 | 3.7907
11 | 0.483 | 0.12549 | -0.0319 | 3.8489
11.5 | 0.5074 | 0.13014 | -0.0332 | 3.8989
12 | 0.5317 | 0.13495 | -0.0346 | 3.94
12.5 | 0.5564 | 0.13991 | -0.0362 | 3.9768
13 | 0.5831 | 0.14519 | -0.038 | 4.0161
13.5 | 0.6179 | 0.15167 | -0.0404 | 4.074
14 | 0.63 | 0.1562 | -0.0419 | 4.0333
14.5 | 0.6474 | 0.16053 | -0.0435 | 4.0329
15 | 0.6736 | 0.16654 | -0.0457 | 4.0447
15.5 | 0.7024 | 0.17187 | -0.0475 | 4.0868
16 | 0.7913 | 0.16276 | -0.0415 | 4.8618
16.5 | 0.8615 | 0.15905 | -0.0383 | 5.4165
17 | 0.8762 | 0.16253 | -0.0387 | 5.391
17.5 | 0.9026 | 0.16454 | -0.0383 | 5.4856
18.5 | 0.8892 | 0.18532 | -0.0471 | 4.7982
19.5 | 0.9003 | 0.20516 | -0.0558 | 4.3883

## 5. Re 50k Mach 0.25 (1)
BIGFOIL.COM POLAR EXPORT
GA 40-620
GA 40-620 |  |  |  | Cl Max: | 1.758 | at alpha= | 11.5 | deg
JavaFoil+Calcfoil stall+Eppler ext transition |  |  |  | L/D Max: | 33.802 | at alpha= | 8 | deg
Re: | 50000 |  |  | Cd Min: | 0.02259 | at alpha= | -2 | deg
Mach: | 0.25 |  |  | Cl=0 at alpha= | -4.1442 | deg
|  |  |  | @ Cl=0.1, Cd= | 0.035247
|  |  |  | @ Cl=0.4, Cd= | 0.022933
|  |  |  | @ Cl=0.6, Cd= | 0.02717
alpha (deg) | Cl | Cd | Cm | Cl/Cd
-17.5 | -0.351 | 0.3083 | -0.018 | -1.139
-17 | -0.394 | 0.28136 | -0.019 | -1.399
-16.5 | -0.432 | 0.24722 | -0.019 | -1.748
-16 | -0.467 | 0.23429 | -0.02 | -1.991
-15.5 | -0.497 | 0.22984 | -0.02 | -2.162
-15 | -0.523 | 0.20271 | -0.02 | -2.581
-14.5 | -0.545 | 0.19396 | -0.019 | -2.808
-14 | -0.562 | 0.17573 | -0.019 | -3.195
-13.5 | -0.573 | 0.1644 | -0.019 | -3.487
-13 | -0.58 | 0.15003 | -0.02 | -3.865
-12.5 | -0.581 | 0.13643 | -0.02 | -4.259
-12 | -0.577 | 0.12556 | -0.021 | -4.595
-11.5 | -0.568 | 0.11356 | -0.024 | -5.003
-11 | -0.553 | 0.10612 | -0.025 | -5.215
-10.5 | -0.534 | 0.09716 | -0.025 | -5.493
-10 | -0.509 | 0.09117 | -0.026 | -5.586
-9.5 | -0.48 | 0.08336 | -0.027 | -5.764
-9 | -0.448 | 0.07688 | -0.028 | -5.823
-8.5 | -0.411 | 0.07222 | -0.029 | -5.696
-8 | -0.371 | 0.06872 | -0.028 | -5.403
-7.5 | -0.329 | 0.06457 | -0.029 | -5.094
-7 | -0.284 | 0.06059 | -0.029 | -4.69
-6.5 | -0.237 | 0.05695 | -0.03 | -4.169
-6 | -0.189 | 0.05451 | -0.031 | -3.469
-5.5 | -0.139 | 0.05144 | -0.032 | -2.709
-5 | -0.088 | 0.04909 | -0.033 | -1.803
-4.5 | -0.037 | 0.04706 | -0.035 | -0.786
-4 | 0.015 | 0.04519 | -0.036 | 0.334
-3.5 | 0.068 | 0.04381 | -0.037 | 1.542
-3 | 0.147 | 0.02267 | -0.078 | 6.467
-2.5 | 0.211 | 0.0226 | -0.079 | 9.359
-2 | 0.278 | 0.02259 | -0.081 | 12.284
-1.5 | 0.334 | 0.02282 | -0.08 | 14.639
-1 | 0.398 | 0.02293 | -0.081 | 17.337
-0.5 | 0.462 | 0.02304 | -0.082 | 20.042
0 | 0.502 | 0.02646 | -0.083 | 18.963
0.5 | 0.562 | 0.02686 | -0.085 | 20.911
1 | 0.622 | 0.02735 | -0.086 | 22.731
1.5 | 0.681 | 0.02789 | -0.087 | 24.433
2 | 0.741 | 0.02848 | -0.088 | 26.015
2.5 | 0.8 | 0.02927 | -0.09 | 27.338
3 | 0.86 | 0.03002 | -0.091 | 28.641
3.5 | 0.919 | 0.03085 | -0.092 | 29.773
4 | 0.978 | 0.03169 | -0.093 | 30.867
4.5 | 1.037 | 0.03275 | -0.095 | 31.658
5 | 1.096 | 0.03385 | -0.096 | 32.37
5.5 | 1.154 | 0.03502 | -0.097 | 32.966
6 | 1.213 | 0.03629 | -0.098 | 33.413
6.5 | 1.259 | 0.03754 | -0.1 | 33.55
7 | 1.314 | 0.03892 | -0.101 | 33.762
7.5 | 1.367 | 0.04045 | -0.102 | 33.798
8 | 1.419 | 0.04198 | -0.103 | 33.802
8.5 | 1.469 | 0.04374 | -0.104 | 33.588
9 | 1.518 | 0.04559 | -0.106 | 33.294
9.5 | 1.606 | 0.04932 | -0.112 | 32.563
10 | 1.65 | 0.05189 | -0.113 | 31.801
10.5 | 1.69 | 0.05456 | -0.114 | 30.968
11 | 1.726 | 0.05744 | -0.115 | 30.05
11.5 | 1.758 | 0.06141 | -0.116 | 28.628
12 | 1.548 | 0.0954 | -0.061 | 16.23
12.5 | 1.569 | 0.10206 | -0.06 | 15.371
13 | 1.585 | 0.10994 | -0.058 | 14.418
13.5 | 1.621 | 0.11353 | -0.078 | 14.278
14 | 1.61 | 0.12511 | -0.063 | 12.868
14.5 | 1.612 | 0.13413 | -0.06 | 12.015
15 | 1.61 | 0.14372 | -0.06 | 11.2
15.5 | 1.601 | 0.15696 | -0.057 | 10.201
16 | 1.589 | 0.16471 | -0.057 | 9.647
16.5 | 1.571 | 0.17685 | -0.056 | 8.885

## 6. Re 50k Mach 0.25 (2)
BIGFOIL.COM POLAR EXPORT
GA 40-620
GA 40-620 |  |  |  | Cl Max: | 0.9095 | at alpha= | 18 | deg
XFOIL ncrit=9 |  |  |  | L/D Max: | 5.296 | at alpha= | 17 | deg
Re: | 50000 |  |  | Cd Min: | 0.21631 | at alpha= | 19.5 | deg
Mach: | 0.25 |  |  | Cl=0 at alpha= | 3.4713 | deg
|  |  |  | @ Cl=0.1, Cd= | 0.081597
|  |  |  | @ Cl=0.4, Cd= | 0.11421
|  |  |  | @ Cl=0.6, Cd= | 0.15107
alpha (deg) | Cl | Cd | Cm | Cl/Cd
-10 | -0.3332 | 0.15842 | -0.0469 | -2.1033
-9.5 | -0.4366 | 0.16183 | -0.0153 | -2.6979
-9 | -0.4436 | 0.15757 | -0.0129 | -2.8153
-8.5 | -0.4501 | 0.1533 | -0.0103 | -2.9361
-8 | -0.4592 | 0.14924 | -0.0073 | -3.0769
-7.5 | -0.4889 | 0.14587 | -0.0036 | -3.3516
-7 | -0.4675 | 0.14059 | -0.0002 | -3.3253
-5.5 | -0.7361 | 0.09853 | -0.0145 | -7.4708
-5 | -0.7589 | 0.08161 | -0.0185 | -9.2991
-4.5 | -0.7482 | 0.07222 | -0.0179 | -10.36
-4 | -0.7233 | 0.06568 | -0.0166 | -11.0125
-3.5 | -0.6891 | 0.06029 | -0.0152 | -11.4298
-3 | -0.6502 | 0.05668 | -0.0137 | -11.4714
-2.5 | -0.5946 | 0.05511 | -0.0147 | -10.7893
-2 | -0.5329 | 0.05454 | -0.016 | -9.7708
-1.5 | -0.4749 | 0.05483 | -0.0164 | -8.6613
-1 | -0.423 | 0.05512 | -0.0162 | -7.6742
-0.5 | -0.1903 | 0.06806 | -0.0308 | -2.7961
0.5 | -0.1287 | 0.06909 | -0.0323 | -1.8628
1 | -0.1155 | 0.06848 | -0.0292 | -1.6866
1.5 | -0.1028 | 0.0684 | -0.0259 | -1.5029
2 | -0.0914 | 0.06839 | -0.022 | -1.3365
2.5 | -0.0739 | 0.06909 | -0.019 | -1.0696
3 | -0.0296 | 0.07273 | -0.0206 | -0.40698
3.5 | 0.0018 | 0.07401 | -0.02 | 0.024321
4 | 0.0303 | 0.07547 | -0.0191 | 0.40148
4.5 | 0.0646 | 0.07808 | -0.0193 | 0.82736
5 | 0.1252 | 0.0841 | -0.0236 | 1.4887
5.5 | 0.1482 | 0.08502 | -0.0222 | 1.7431
6 | 0.1753 | 0.08737 | -0.0217 | 2.0064
6.5 | 0.2114 | 0.0912 | -0.0228 | 2.318
8 | 0.3106 | 0.10192 | -0.0252 | 3.0475
8.5 | 0.339 | 0.10578 | -0.0259 | 3.2048
9 | 0.3736 | 0.11058 | -0.0274 | 3.3785
9.5 | 0.421 | 0.1171 | -0.0303 | 3.5952
10 | 0.4492 | 0.12115 | -0.0312 | 3.7078
10.5 | 0.4709 | 0.12477 | -0.0317 | 3.7741
11 | 0.4945 | 0.12897 | -0.0327 | 3.8342
12 | 0.5457 | 0.13869 | -0.0355 | 3.9347
13 | 0.5955 | 0.14945 | -0.039 | 3.9846
13.5 | 0.6058 | 0.15317 | -0.0401 | 3.9551
14 | 0.6292 | 0.1581 | -0.042 | 3.9798
14.5 | 0.659 | 0.16445 | -0.0444 | 4.0073
15 | 0.691 | 0.17003 | -0.0463 | 4.064
15.5 | 0.7516 | 0.16478 | -0.0426 | 4.5612
16 | 0.7986 | 0.16582 | -0.0417 | 4.8161
16.5 | 0.8246 | 0.16889 | -0.0421 | 4.8825
17 | 0.883 | 0.16673 | -0.039 | 5.296
17.5 | 0.8681 | 0.17753 | -0.0439 | 4.8899
18 | 0.9095 | 0.17867 | -0.0427 | 5.0904
18.5 | 0.8796 | 0.1946 | -0.0515 | 4.52
19 | 0.8757 | 0.20567 | -0.0575 | 4.2578
19.5 | 0.8878 | 0.21631 | -0.0622 | 4.1043

## 7. Re 50k Mach 0.50 (1)
BIGFOIL.COM POLAR EXPORT
GA 40-620
GA 40-620 |  |  |  | Cl Max: | 1.708 | at alpha= | 9.5 | deg
JavaFoil+Calcfoil stall+Eppler ext transition |  |  |  | L/D Max: | 31.251 | at alpha= | 6 | deg
Re: | 50000 |  |  | Cd Min: | 0.02503 | at alpha= | -2 | deg
Mach: | 0.5 |  |  | Cl=0 at alpha= | -4.1466 | deg
|  |  |  | @ Cl=0.1, Cd= | 0.045637
|  |  |  | @ Cl=0.4, Cd= | 0.025585
|  |  |  | @ Cl=0.6, Cd= | 0.029945
alpha (deg) | Cl | Cd | Cm | Cl/Cd
-20 | -0.914 | 0.46745 | -0.027 | -1.954
-19.5 | -0.886 | 0.44294 | -0.027 | -2
-19 | -0.858 | 0.44623 | -0.028 | -1.923
-18.5 | -0.827 | 0.39064 | -0.026 | -2.116
-18 | -0.798 | 0.38735 | -0.026 | -2.059
-17.5 | -0.769 | 0.37234 | -0.027 | -2.067
-17 | -0.741 | 0.37742 | -0.027 | -1.964
-16.5 | -0.713 | 0.33977 | -0.028 | -2.099
-16 | -0.685 | 0.32733 | -0.028 | -2.092
-15.5 | -0.656 | 0.3262 | -0.029 | -2.012
-15 | -0.628 | 0.33328 | -0.029 | -1.885
-14.5 | -0.6 | 0.32534 | -0.03 | -1.843
-14 | -0.571 | 0.31487 | -0.03 | -1.814
-13.5 | -0.541 | 0.28789 | -0.028 | -1.879
-13 | -0.512 | 0.26876 | -0.028 | -1.906
-12.5 | -0.484 | 0.27122 | -0.028 | -1.783
-12 | -0.455 | 0.27018 | -0.029 | -1.684
-11.5 | -0.426 | 0.23067 | -0.029 | -1.848
-11 | -0.398 | 0.22771 | -0.03 | -1.746
-10.5 | -0.369 | 0.22488 | -0.03 | -1.64
-10 | -0.34 | 0.22587 | -0.031 | -1.505
-9.5 | -0.311 | 0.19005 | -0.029 | -1.635
-9 | -0.282 | 0.18477 | -0.029 | -1.526
-8.5 | -0.253 | 0.18096 | -0.03 | -1.398
-8 | -0.224 | 0.16897 | -0.026 | -1.324
-7.5 | -0.296 | 0.09308 | -0.026 | -3.178
-7 | -0.284 | 0.07402 | -0.027 | -3.842
-6.5 | -0.249 | 0.06758 | -0.032 | -3.684
-6 | -0.203 | 0.06106 | -0.033 | -3.329
-5.5 | -0.152 | 0.0567 | -0.034 | -2.679
-5 | -0.097 | 0.05295 | -0.035 | -1.837
-4.5 | -0.041 | 0.04997 | -0.037 | -0.818
-4 | 0.017 | 0.048 | -0.039 | 0.348
-3.5 | 0.075 | 0.04629 | -0.04 | 1.623
-3 | 0.134 | 0.04475 | -0.041 | 2.997
-2.5 | 0.194 | 0.04383 | -0.043 | 4.415
-2 | 0.308 | 0.02503 | -0.089 | 12.315
-1.5 | 0.371 | 0.02552 | -0.088 | 14.542
-1 | 0.442 | 0.02568 | -0.089 | 17.209
-0.5 | 0.513 | 0.026 | -0.09 | 19.715
0 | 0.559 | 0.02961 | -0.092 | 18.869
0.5 | 0.625 | 0.03015 | -0.093 | 20.749
1 | 0.692 | 0.0308 | -0.095 | 22.476
1.5 | 0.758 | 0.03162 | -0.096 | 23.982
2 | 0.825 | 0.03251 | -0.097 | 25.38
2.5 | 0.891 | 0.03348 | -0.099 | 26.627
3 | 0.958 | 0.03453 | -0.1 | 27.737
3.5 | 1.023 | 0.03571 | -0.102 | 28.659
4 | 1.089 | 0.03693 | -0.103 | 29.498
4.5 | 1.155 | 0.03836 | -0.104 | 30.11
5 | 1.221 | 0.03984 | -0.106 | 30.642
5.5 | 1.287 | 0.04154 | -0.107 | 30.989
6 | 1.353 | 0.0433 | -0.109 | 31.251
6.5 | 1.396 | 0.04529 | -0.11 | 30.822
7 | 1.452 | 0.04737 | -0.112 | 30.662
7.5 | 1.506 | 0.0496 | -0.113 | 30.363
8 | 1.556 | 0.05206 | -0.114 | 29.894
8.5 | 1.601 | 0.05479 | -0.115 | 29.22
9 | 1.678 | 0.06422 | -0.121 | 26.127
9.5 | 1.708 | 0.06859 | -0.122 | 24.91
10 | 1.501 | 0.08483 | -0.065 | 17.69
10.5 | 1.49 | 0.09461 | -0.061 | 15.747
11 | 1.656 | 0.084 | -0.126 | 19.714
11.5 | 1.297 | 0.11768 | -0.048 | 11.026
12 | 0.929 | 0.17335 | -0.048 | 5.359
12.5 | 0.958 | 0.23203 | -0.056 | 4.129
13 | 0.987 | 0.29141 | -0.062 | 3.387
13.5 | 1.015 | 0.30072 | -0.063 | 3.375
14 | 1.043 | 0.30338 | -0.064 | 3.437
14.5 | 1.071 | 0.31051 | -0.066 | 3.449

## 8. Re 50k Mach 0.50 (2)
BIGFOIL.COM POLAR EXPORT
GA 40-620
GA 40-620 |  |  |  | Cl Max: | 0.9336 | at alpha= | 20 | deg
XFOIL ncrit=9 |  |  |  | L/D Max: | 4.4181 | at alpha= | 17 | deg
Re: | 50000 |  |  | Cd Min: | 0.26155 | at alpha= | 20 | deg
Mach: | 0.5 |  |  | Cl=0 at alpha= | 4.0929 | deg
|  |  |  | @ Cl=0.1, Cd= | 0.08925
|  |  |  | @ Cl=0.4, Cd= | 0.12381
|  |  |  | @ Cl=0.6, Cd= | 0.15953
alpha (deg) | Cl | Cd | Cm | Cl/Cd
-8.5 | -0.4474 | 0.1719 | -0.0127 | -2.6027
-8 | -0.4432 | 0.16641 | -0.0102 | -2.6633
-7.5 | -0.4354 | 0.16098 | -0.0074 | -2.7047
-7 | -0.4397 | 0.15652 | -0.0044 | -2.8092
-6.5 | -0.4442 | 0.15145 | -0.0018 | -2.933
-6 | -0.5374 | 0.133 | -0.0182 | -4.0406
-5.5 | -0.5817 | 0.12157 | -0.022 | -4.7849
-5 | -0.6505 | 0.11038 | -0.0234 | -5.8933
-4.5 | -0.6942 | 0.10118 | -0.0213 | -6.861
-4 | -0.7432 | 0.09068 | -0.0202 | -8.1959
-3.5 | -0.747 | 0.08248 | -0.0179 | -9.0567
-2.5 | -0.6847 | 0.06946 | -0.0209 | -9.8575
-2 | -0.6269 | 0.06587 | -0.0225 | -9.5172
-1 | -0.5039 | 0.06302 | -0.0222 | -7.9959
-0.5 | -0.4458 | 0.06319 | -0.0208 | -7.0549
0 | -0.3882 | 0.06337 | -0.0207 | -6.1259
0.5 | -0.3247 | 0.06862 | -0.0024 | -4.7319
1 | -0.0942 | 0.07974 | -0.0384 | -1.1813
1.5 | -0.0766 | 0.08008 | -0.0354 | -0.95654
2.5 | -0.0564 | 0.07938 | -0.0261 | -0.71051
3 | -0.0501 | 0.07888 | -0.0206 | -0.63514
3.5 | -0.0377 | 0.07913 | -0.0162 | -0.47643
4 | -0.0077 | 0.08116 | -0.015 | -0.094874
5 | 0.0752 | 0.08735 | -0.0168 | 0.8609
5.5 | 0.106 | 0.08971 | -0.0164 | 1.1816
6 | 0.1457 | 0.09358 | -0.0176 | 1.557
7.5 | 0.258 | 0.10489 | -0.0209 | 2.4597
8 | 0.2894 | 0.10877 | -0.0217 | 2.6607
8.5 | 0.325 | 0.11341 | -0.0232 | 2.8657
9 | 0.366 | 0.119 | -0.0254 | 3.0756
9.5 | 0.4077 | 0.1249 | -0.0278 | 3.2642
11.5 | 0.5316 | 0.14513 | -0.0344 | 3.6629
12 | 0.5555 | 0.14989 | -0.0361 | 3.7061
12.5 | 0.576 | 0.15439 | -0.0378 | 3.7308
13 | 0.596 | 0.15884 | -0.0397 | 3.7522
13.5 | 0.6387 | 0.1662 | -0.0425 | 3.843
14 | 0.6525 | 0.17058 | -0.0448 | 3.8252
14.5 | 0.6831 | 0.17646 | -0.0472 | 3.8711
15 | 0.759 | 0.17403 | -0.0438 | 4.3613
15.5 | 0.7829 | 0.17876 | -0.0456 | 4.3796
16 | 0.8094 | 0.184 | -0.0474 | 4.3989
16.5 | 0.834 | 0.18994 | -0.0496 | 4.3909
17 | 0.8659 | 0.19599 | -0.0512 | 4.4181
17.5 | 0.8793 | 0.20442 | -0.0554 | 4.3014
18 | 0.8807 | 0.21438 | -0.0617 | 4.1081
18.5 | 0.9031 | 0.22331 | -0.0656 | 4.0442
19.5 | 0.9016 | 0.25034 | -0.0838 | 3.6015
20 | 0.9336 | 0.26155 | -0.0873 | 3.5695

## 9. Re 100k Mach 0.00 (1)
BIGFOIL.COM POLAR EXPORT
GA 40-620
GA 40-620 |  |  |  | Cl Max: | 1.921 | at alpha= | 16 | deg
JavaFoil+Calcfoil stall+Eppler ext transition |  |  |  | L/D Max: | 46.726 | at alpha= | 8.5 | deg
Re: | 100000 |  |  | Cd Min: | 0.01613 | at alpha= | -1.5 | deg
Mach: | 0 |  |  | Cl=0 at alpha= | -4.1471 | deg
|  |  |  | @ Cl=0.1, Cd= | 0.017852
|  |  |  | @ Cl=0.4, Cd= | 0.016213
|  |  |  | @ Cl=0.6, Cd= | 0.019695
alpha (deg) | Cl | Cd | Cm | Cl/Cd
-20 | -0.652 | 0.23957 | -0.017 | -2.722
-19.5 | -0.664 | 0.22829 | -0.017 | -2.907
-19 | -0.674 | 0.22041 | -0.018 | -3.059
-18.5 | -0.684 | 0.21423 | -0.018 | -3.193
-18 | -0.692 | 0.19714 | -0.018 | -3.512
-17.5 | -0.698 | 0.18772 | -0.017 | -3.721
-17 | -0.705 | 0.18341 | -0.019 | -3.841
-16.5 | -0.707 | 0.16785 | -0.017 | -4.214
-16 | -0.71 | 0.15912 | -0.02 | -4.459
-15.5 | -0.709 | 0.15438 | -0.02 | -4.591
-15 | -0.706 | 0.14341 | -0.021 | -4.923
-14.5 | -0.7 | 0.13432 | -0.021 | -5.213
-14 | -0.692 | 0.12597 | -0.022 | -5.492
-13.5 | -0.681 | 0.12021 | -0.022 | -5.663
-13 | -0.667 | 0.11285 | -0.023 | -5.908
-12.5 | -0.65 | 0.10564 | -0.024 | -6.15
-12 | -0.63 | 0.09715 | -0.025 | -6.481
-11.5 | -0.606 | 0.09205 | -0.025 | -6.587
-11 | -0.58 | 0.08607 | -0.026 | -6.743
-10.5 | -0.551 | 0.08101 | -0.027 | -6.806
-10 | -0.52 | 0.07587 | -0.028 | -6.848
-9.5 | -0.485 | 0.0714 | -0.029 | -6.793
-9 | -0.448 | 0.06688 | -0.03 | -6.699
-8.5 | -0.408 | 0.06412 | -0.027 | -6.36
-8 | -0.366 | 0.06032 | -0.028 | -6.074
-7.5 | -0.323 | 0.05718 | -0.029 | -5.65
-7 | -0.278 | 0.05353 | -0.03 | -5.196
-6.5 | -0.232 | 0.05074 | -0.031 | -4.568
-6 | -0.184 | 0.04811 | -0.032 | -3.828
-5.5 | -0.136 | 0.04579 | -0.033 | -2.959
-5 | -0.086 | 0.04372 | -0.034 | -1.967
-4.5 | -0.036 | 0.0419 | -0.035 | -0.857
-4 | 0.015 | 0.04039 | -0.036 | 0.362
-3.5 | 0.08 | 0.0179 | -0.077 | 4.474
-3 | 0.143 | 0.01775 | -0.078 | 8.046
-2.5 | 0.206 | 0.01758 | -0.079 | 11.713
-2 | 0.27 | 0.0175 | -0.08 | 15.437
-1.5 | 0.329 | 0.01613 | -0.08 | 20.428
-1 | 0.392 | 0.0162 | -0.081 | 24.211
-0.5 | 0.456 | 0.0163 | -0.083 | 27.945
0 | 0.493 | 0.01902 | -0.084 | 25.907
0.5 | 0.551 | 0.01934 | -0.085 | 28.511
1 | 0.609 | 0.01976 | -0.086 | 30.829
1.5 | 0.667 | 0.02018 | -0.088 | 33.069
2 | 0.725 | 0.02062 | -0.089 | 35.178
2.5 | 0.783 | 0.02114 | -0.09 | 37.038
3 | 0.841 | 0.02175 | -0.091 | 38.649
3.5 | 0.898 | 0.02231 | -0.092 | 40.249
4 | 0.955 | 0.023 | -0.093 | 41.538
4.5 | 1.012 | 0.02376 | -0.094 | 42.607
5 | 1.069 | 0.02459 | -0.095 | 43.467
5.5 | 1.126 | 0.02519 | -0.096 | 44.711
6 | 1.183 | 0.02608 | -0.097 | 45.369
6.5 | 1.229 | 0.02672 | -0.098 | 45.994
7 | 1.283 | 0.0277 | -0.099 | 46.31
7.5 | 1.336 | 0.02878 | -0.101 | 46.417
8 | 1.388 | 0.02987 | -0.102 | 46.464
8.5 | 1.438 | 0.03079 | -0.103 | 46.726
9 | 1.488 | 0.03206 | -0.104 | 46.414
9.5 | 1.535 | 0.03348 | -0.105 | 45.853
10 | 1.618 | 0.04142 | -0.11 | 39.071
10.5 | 1.661 | 0.04352 | -0.111 | 38.162
11 | 1.7 | 0.04558 | -0.112 | 37.304
11.5 | 1.738 | 0.04864 | -0.113 | 35.729
12 | 1.772 | 0.05091 | -0.114 | 34.805
12.5 | 1.804 | 0.05347 | -0.115 | 33.733
13 | 1.832 | 0.05587 | -0.116 | 32.78
13.5 | 1.856 | 0.05844 | -0.117 | 31.764
14 | 1.877 | 0.06117 | -0.117 | 30.686
14.5 | 1.895 | 0.06528 | -0.118 | 29.031
15 | 1.909 | 0.06852 | -0.119 | 27.858
15.5 | 1.918 | 0.07218 | -0.12 | 26.57
16 | 1.921 | 0.07645 | -0.12 | 25.125
16.5 | 1.689 | 0.14216 | -0.07 | 11.882
17 | 1.686 | 0.15198 | -0.064 | 11.091
17.5 | 1.685 | 0.15873 | -0.064 | 10.614
18 | 1.679 | 0.1701 | -0.062 | 9.871
18.5 | 1.671 | 0.17817 | -0.058 | 9.377
19 | 1.663 | 0.19064 | -0.059 | 8.721
19.5 | 1.651 | 0.19921 | -0.06 | 8.29
20 | 1.633 | 0.212 | -0.058 | 7.704

## 10. Re 100k Mach 0.00 (2)
BIGFOIL.COM POLAR EXPORT
GA 40-620
GA 40-620 |  |  |  | Cl Max: | 1.3499 | at alpha= | 20 | deg
XFOIL ncrit=9 |  |  |  | L/D Max: | 15.63 | at alpha= | 15.5 | deg
Re: | 100000 |  |  | Cd Min: | 0.10884 | at alpha= | 20 | deg
Mach: | 0 |  |  | Cl=0 at alpha= | 1.2332 | deg
|  |  |  | @ Cl=0.1, Cd= | 0.067554
|  |  |  | @ Cl=0.4, Cd= | 0.091624
|  |  |  | @ Cl=0.6, Cd= | 0.096344
alpha (deg) | Cl | Cd | Cm | Cl/Cd
-5 | -0.5804 | 0.05944 | -0.0442 | -9.7645
-4.5 | -0.5274 | 0.05676 | -0.0446 | -9.2918
-4 | -0.4931 | 0.05495 | -0.0424 | -8.9736
-3.5 | -0.4484 | 0.0536 | -0.0415 | -8.3657
-3 | -0.3812 | 0.05477 | -0.0438 | -6.96
-2.5 | -0.371 | 0.05248 | -0.0381 | -7.0694
-2 | -0.3113 | 0.05342 | -0.0395 | -5.8274
-1.5 | -0.2977 | 0.05241 | -0.0345 | -5.6802
-1 | -0.2733 | 0.05029 | -0.0283 | -5.4345
-0.5 | -0.2659 | 0.05171 | -0.0181 | -5.1421
0 | -0.2491 | 0.05301 | -0.0084 | -4.6991
0.5 | -0.0965 | 0.06105 | -0.0236 | -1.5807
1 | -0.0465 | 0.06178 | -0.0287 | -0.75267
1.5 | 0.0532 | 0.06579 | -0.0405 | 0.80863
2 | 0.0728 | 0.06612 | -0.0405 | 1.101
2.5 | 0.0981 | 0.06745 | -0.0378 | 1.4544
3 | 0.0692 | 0.06546 | -0.0278 | 1.0571
3.5 | 0.1345 | 0.0699 | -0.0314 | 1.9242
4 | 0.1391 | 0.06951 | -0.0275 | 2.0012
4.5 | 0.1588 | 0.07138 | -0.026 | 2.2247
5 | 0.2207 | 0.07502 | -0.029 | 2.9419
5.5 | 0.2358 | 0.07656 | -0.027 | 3.0799
6 | 0.2628 | 0.07936 | -0.0267 | 3.3115
6.5 | 0.3244 | 0.08305 | -0.0294 | 3.9061
7 | 0.3432 | 0.08515 | -0.0282 | 4.0305
7.5 | 0.3667 | 0.08798 | -0.0277 | 4.168
8 | 0.395 | 0.09116 | -0.0278 | 4.333
8.5 | 0.4282 | 0.09424 | -0.0282 | 4.5437
9 | 0.4765 | 0.09627 | -0.0289 | 4.9496
10 | 0.5872 | 0.09584 | -0.0287 | 6.1269
11 | 0.6705 | 0.09912 | -0.0291 | 6.7645
11.5 | 0.7136 | 0.10045 | -0.0292 | 7.104
12 | 0.7562 | 0.10163 | -0.0292 | 7.4407
12.5 | 0.7998 | 0.10224 | -0.029 | 7.8228
13 | 0.8463 | 0.10201 | -0.0285 | 8.2962
13.5 | 0.8963 | 0.10076 | -0.0276 | 8.8954
15 | 1.1245 | 0.08168 | -0.0225 | 13.7671
15.5 | 1.1971 | 0.07659 | -0.0212 | 15.63
16 | 1.2135 | 0.07908 | -0.0198 | 15.3452
16.5 | 1.2018 | 0.0854 | -0.0185 | 14.0726
17 | 1.1944 | 0.09165 | -0.0176 | 13.0322
17.5 | 1.2089 | 0.09533 | -0.0169 | 12.6812
18 | 1.2438 | 0.09648 | -0.0159 | 12.8918
18.5 | 1.2809 | 0.09785 | -0.0153 | 13.0904
19 | 1.3064 | 0.10102 | -0.0152 | 12.9321
19.5 | 1.3335 | 0.10428 | -0.0152 | 12.7877
20 | 1.3499 | 0.10884 | -0.0158 | 12.4026

## 11. Re 100k Mach 0.10 (1)
BIGFOIL.COM POLAR EXPORT
GA 40-620
GA 40-620 |  |  |  | Cl Max: | 1.909 | at alpha= | 15.5 | deg
JavaFoil+Calcfoil stall+Eppler ext transition |  |  |  | L/D Max: | 46.594 | at alpha= | 8.5 | deg
Re: | 100000 |  |  | Cd Min: | 0.01623 | at alpha= | -1.5 | deg
Mach: | 0.1 |  |  | Cl=0 at alpha= | -4.1471 | deg
|  |  |  | @ Cl=0.1, Cd= | 0.017916
|  |  |  | @ Cl=0.4, Cd= | 0.016316
|  |  |  | @ Cl=0.6, Cd= | 0.019746
alpha (deg) | Cl | Cd | Cm | Cl/Cd
-20 | -0.603 | 0.24961 | -0.017 | -2.417
-19.5 | -0.618 | 0.23979 | -0.017 | -2.577
-19 | -0.632 | 0.23142 | -0.018 | -2.729
-18.5 | -0.644 | 0.20939 | -0.018 | -3.077
-18 | -0.656 | 0.20197 | -0.018 | -3.247
-17.5 | -0.666 | 0.18952 | -0.019 | -3.513
-17 | -0.674 | 0.18327 | -0.019 | -3.679
-16.5 | -0.681 | 0.17375 | -0.02 | -3.919
-16 | -0.685 | 0.16321 | -0.02 | -4.199
-15.5 | -0.687 | 0.15172 | -0.018 | -4.527
-15 | -0.687 | 0.14382 | -0.021 | -4.78
-14.5 | -0.684 | 0.13828 | -0.021 | -4.95
-14 | -0.679 | 0.12795 | -0.022 | -5.304
-13.5 | -0.67 | 0.12263 | -0.023 | -5.462
-13 | -0.658 | 0.1146 | -0.023 | -5.741
-12.5 | -0.643 | 0.10776 | -0.024 | -5.965
-12 | -0.624 | 0.09825 | -0.025 | -6.356
-11.5 | -0.603 | 0.09293 | -0.025 | -6.485
-11 | -0.578 | 0.08665 | -0.026 | -6.668
-10.5 | -0.55 | 0.08132 | -0.027 | -6.761
-10 | -0.519 | 0.07606 | -0.028 | -6.822
-9.5 | -0.484 | 0.07281 | -0.027 | -6.651
-9 | -0.448 | 0.06746 | -0.03 | -6.649
-8.5 | -0.409 | 0.06421 | -0.028 | -6.363
-8 | -0.367 | 0.06082 | -0.028 | -6.039
-7.5 | -0.324 | 0.05671 | -0.029 | -5.715
-7 | -0.279 | 0.05382 | -0.03 | -5.187
-6.5 | -0.233 | 0.05073 | -0.031 | -4.587
-6 | -0.185 | 0.04846 | -0.032 | -3.817
-5.5 | -0.136 | 0.04578 | -0.033 | -2.973
-5 | -0.086 | 0.04375 | -0.034 | -1.975
-4.5 | -0.036 | 0.04201 | -0.035 | -0.859
-4 | 0.015 | 0.04048 | -0.037 | 0.363
-3.5 | 0.08 | 0.01796 | -0.077 | 4.48
-3 | 0.143 | 0.01782 | -0.078 | 8.049
-2.5 | 0.207 | 0.01765 | -0.079 | 11.725
-2 | 0.271 | 0.01756 | -0.081 | 15.46
-1.5 | 0.331 | 0.01623 | -0.081 | 20.391
-1 | 0.394 | 0.01631 | -0.082 | 24.161
-0.5 | 0.458 | 0.01637 | -0.083 | 27.951
0 | 0.495 | 0.01913 | -0.084 | 25.882
0.5 | 0.554 | 0.01945 | -0.086 | 28.477
1 | 0.613 | 0.01983 | -0.087 | 30.899
1.5 | 0.671 | 0.02025 | -0.088 | 33.145
2 | 0.729 | 0.02077 | -0.089 | 35.081
2.5 | 0.787 | 0.02127 | -0.09 | 36.981
3 | 0.844 | 0.02188 | -0.091 | 38.597
3.5 | 0.903 | 0.02244 | -0.092 | 40.222
4 | 0.959 | 0.02319 | -0.093 | 41.376
4.5 | 1.018 | 0.02391 | -0.094 | 42.564
5 | 1.075 | 0.02472 | -0.095 | 43.482
5.5 | 1.131 | 0.02538 | -0.096 | 44.563
6 | 1.189 | 0.02628 | -0.098 | 45.231
6.5 | 1.234 | 0.02696 | -0.099 | 45.788
7 | 1.289 | 0.02794 | -0.1 | 46.141
7.5 | 1.342 | 0.02891 | -0.101 | 46.435
8 | 1.394 | 0.03013 | -0.102 | 46.284
8.5 | 1.445 | 0.03101 | -0.103 | 46.594
9 | 1.494 | 0.03238 | -0.105 | 46.139
9.5 | 1.542 | 0.03381 | -0.106 | 45.598
10 | 1.624 | 0.0419 | -0.11 | 38.761
10.5 | 1.666 | 0.04398 | -0.111 | 37.886
11 | 1.706 | 0.04626 | -0.112 | 36.872
11.5 | 1.742 | 0.04926 | -0.113 | 35.368
12 | 1.776 | 0.05172 | -0.114 | 34.34
12.5 | 1.806 | 0.05423 | -0.115 | 33.311
13 | 1.833 | 0.05659 | -0.116 | 32.397
13.5 | 1.857 | 0.05937 | -0.117 | 31.273
14 | 1.876 | 0.06327 | -0.118 | 29.657
14.5 | 1.892 | 0.06637 | -0.119 | 28.505
15 | 1.903 | 0.06971 | -0.12 | 27.302
15.5 | 1.909 | 0.07353 | -0.12 | 25.967
16 | 1.902 | 0.07946 | -0.12 | 23.942
16.5 | 1.673 | 0.14461 | -0.064 | 11.566
17 | 1.672 | 0.15401 | -0.064 | 10.854
17.5 | 1.668 | 0.16157 | -0.064 | 10.322
18 | 1.659 | 0.17299 | -0.06 | 9.59
18.5 | 1.649 | 0.18303 | -0.06 | 9.01
19 | 1.636 | 0.19591 | -0.058 | 8.35
19.5 | 1.622 | 0.204 | -0.06 | 7.948
20 | 1.599 | 0.21578 | -0.057 | 7.41

## 12. Re 100k Mach 0.10 (2)
BIGFOIL.COM POLAR EXPORT
GA 40-620
GA 40-620 |  |  |  | Cl Max: | 1.3391 | at alpha= | 20 | deg
XFOIL ncrit=9 |  |  |  | L/D Max: | 15.2483 | at alpha= | 15.5 | deg
Re: | 100000 |  |  | Cd Min: | 0.1119 | at alpha= | 20 | deg
Mach: | 0.1 |  |  | Cl=0 at alpha= | 1.2522 | deg
|  |  |  | @ Cl=0.1, Cd= | 0.06796
|  |  |  | @ Cl=0.4, Cd= | 0.091735
|  |  |  | @ Cl=0.6, Cd= | 0.096518
alpha (deg) | Cl | Cd | Cm | Cl/Cd
-5.5 | -0.5989 | 0.0652 | -0.0509 | -9.1856
-5 | -0.5845 | 0.06001 | -0.0448 | -9.74
-4.5 | -0.5303 | 0.05747 | -0.0452 | -9.2274
-4 | -0.5027 | 0.0553 | -0.0417 | -9.0904
-3.5 | -0.4516 | 0.05406 | -0.042 | -8.3537
-3 | -0.3832 | 0.05526 | -0.0444 | -6.9345
-2.5 | -0.374 | 0.05281 | -0.0384 | -7.082
-2 | -0.3126 | 0.05387 | -0.0399 | -5.8029
-1.5 | -0.3008 | 0.05266 | -0.0346 | -5.7121
-1 | -0.2718 | 0.05057 | -0.0298 | -5.3747
-0.5 | -0.2682 | 0.05169 | -0.0188 | -5.1886
0 | -0.2494 | 0.05327 | -0.0091 | -4.6818
0.5 | -0.1001 | 0.06144 | -0.0231 | -1.6292
1 | -0.0512 | 0.06191 | -0.0279 | -0.82701
1.5 | 0.0503 | 0.06616 | -0.04 | 0.76028
2 | 0.0748 | 0.06654 | -0.0409 | 1.1241
2.5 | 0.1027 | 0.06815 | -0.0386 | 1.507
3 | 0.0702 | 0.06584 | -0.028 | 1.0662
3.5 | 0.1364 | 0.07055 | -0.0317 | 1.9334
4 | 0.1397 | 0.06988 | -0.0275 | 1.9991
4.5 | 0.1575 | 0.07157 | -0.0258 | 2.2006
5 | 0.2225 | 0.07554 | -0.0292 | 2.9455
5.5 | 0.2366 | 0.07688 | -0.027 | 3.0775
6 | 0.2611 | 0.07952 | -0.0264 | 3.2835
6.5 | 0.3277 | 0.08365 | -0.0296 | 3.9175
7 | 0.3459 | 0.08557 | -0.0283 | 4.0423
7.5 | 0.3688 | 0.08828 | -0.0278 | 4.1776
8 | 0.3961 | 0.09138 | -0.0277 | 4.3346
8.5 | 0.4294 | 0.09441 | -0.0281 | 4.5482
9.5 | 0.5453 | 0.09452 | -0.0283 | 5.7691
10.5 | 0.6321 | 0.09769 | -0.0288 | 6.4705
11 | 0.6754 | 0.09919 | -0.029 | 6.8092
11.5 | 0.7193 | 0.10047 | -0.0291 | 7.1594
12 | 0.7624 | 0.10156 | -0.0291 | 7.5069
12.5 | 0.8067 | 0.10206 | -0.0288 | 7.9042
13 | 0.8541 | 0.10169 | -0.0282 | 8.3991
13.5 | 0.9053 | 0.10023 | -0.0273 | 9.0322
14.5 | 1.0438 | 0.08938 | -0.0237 | 11.6782
15.5 | 1.1915 | 0.07814 | -0.0205 | 15.2483
16 | 1.2097 | 0.08039 | -0.019 | 15.0479
16.5 | 1.1959 | 0.08709 | -0.0178 | 13.7318
17 | 1.1933 | 0.09279 | -0.017 | 12.8602
18 | 1.2423 | 0.09803 | -0.0155 | 12.6727
18.5 | 1.2788 | 0.09957 | -0.0148 | 12.8432
19 | 1.3093 | 0.10219 | -0.0147 | 12.8124
19.5 | 1.3269 | 0.10674 | -0.0149 | 12.4311
20 | 1.3391 | 0.1119 | -0.0157 | 11.9669

## 13. Re 100k Mach 0.25 (1)
BIGFOIL.COM POLAR EXPORT
GA 40-620
GA 40-620 |  |  |  | Cl Max: | 1.853 | at alpha= | 14 | deg
JavaFoil+Calcfoil stall+Eppler ext transition |  |  |  | L/D Max: | 45.554 | at alpha= | 7 | deg
Re: | 100000 |  |  | Cd Min: | 0.01663 | at alpha= | -1.5 | deg
Mach: | 0.25 |  |  | Cl=0 at alpha= | -4.1442 | deg
|  |  |  | @ Cl=0.1, Cd= | 0.030811
|  |  |  | @ Cl=0.4, Cd= | 0.016686
|  |  |  | @ Cl=0.6, Cd= | 0.020249
alpha (deg) | Cl | Cd | Cm | Cl/Cd
-17.5 | -0.351 | 0.26488 | -0.019 | -1.327
-17 | -0.394 | 0.22777 | -0.02 | -1.729
-16.5 | -0.432 | 0.21537 | -0.02 | -2.007
-16 | -0.467 | 0.19446 | -0.021 | -2.4
-15.5 | -0.497 | 0.18101 | -0.021 | -2.746
-15 | -0.523 | 0.17525 | -0.021 | -2.986
-14.5 | -0.545 | 0.15794 | -0.021 | -3.451
-14 | -0.562 | 0.14922 | -0.022 | -3.767
-13.5 | -0.573 | 0.14132 | -0.02 | -4.057
-13 | -0.58 | 0.12747 | -0.02 | -4.55
-12.5 | -0.581 | 0.11731 | -0.021 | -4.954
-12 | -0.577 | 0.10972 | -0.021 | -5.259
-11.5 | -0.568 | 0.09773 | -0.025 | -5.816
-11 | -0.554 | 0.09338 | -0.026 | -5.929
-10.5 | -0.534 | 0.08561 | -0.027 | -6.237
-10 | -0.509 | 0.08071 | -0.028 | -6.312
-9.5 | -0.481 | 0.07544 | -0.028 | -6.372
-9 | -0.448 | 0.06985 | -0.029 | -6.412
-8.5 | -0.412 | 0.06545 | -0.031 | -6.289
-8 | -0.371 | 0.06216 | -0.029 | -5.974
-7.5 | -0.329 | 0.05842 | -0.03 | -5.631
-7 | -0.284 | 0.05482 | -0.031 | -5.185
-6.5 | -0.238 | 0.05152 | -0.031 | -4.61
-6 | -0.189 | 0.04916 | -0.032 | -3.848
-5.5 | -0.139 | 0.04641 | -0.034 | -3.003
-5 | -0.089 | 0.0443 | -0.035 | -1.999
-4.5 | -0.037 | 0.04242 | -0.036 | -0.872
-4 | 0.015 | 0.04078 | -0.037 | 0.37
-3.5 | 0.068 | 0.03941 | -0.038 | 1.716
-3 | 0.147 | 0.01818 | -0.08 | 8.09
-2.5 | 0.212 | 0.01804 | -0.081 | 11.762
-2 | 0.279 | 0.01794 | -0.083 | 15.522
-1.5 | 0.34 | 0.01663 | -0.083 | 20.42
-1 | 0.404 | 0.01669 | -0.084 | 24.207
-0.5 | 0.469 | 0.0168 | -0.085 | 27.941
0 | 0.508 | 0.01969 | -0.086 | 25.781
0.5 | 0.568 | 0.02003 | -0.087 | 28.349
1 | 0.628 | 0.02044 | -0.089 | 30.736
1.5 | 0.688 | 0.02088 | -0.09 | 32.965
2 | 0.748 | 0.02136 | -0.091 | 35.019
2.5 | 0.807 | 0.02197 | -0.092 | 36.718
3 | 0.867 | 0.02256 | -0.094 | 38.427
3.5 | 0.925 | 0.02331 | -0.095 | 39.7
4 | 0.985 | 0.02395 | -0.096 | 41.135
4.5 | 1.044 | 0.02475 | -0.097 | 42.17
5 | 1.102 | 0.02562 | -0.098 | 43.022
5.5 | 1.161 | 0.02626 | -0.099 | 44.22
6 | 1.219 | 0.02734 | -0.1 | 44.595
6.5 | 1.267 | 0.02789 | -0.101 | 45.429
7 | 1.322 | 0.02902 | -0.103 | 45.554
7.5 | 1.376 | 0.03022 | -0.104 | 45.516
8 | 1.428 | 0.03148 | -0.105 | 45.368
8.5 | 1.478 | 0.03246 | -0.106 | 45.553
9 | 1.528 | 0.03385 | -0.107 | 45.122
9.5 | 1.611 | 0.04244 | -0.112 | 37.955
10 | 1.655 | 0.0447 | -0.113 | 37.031
10.5 | 1.695 | 0.04714 | -0.114 | 35.962
11 | 1.731 | 0.04951 | -0.115 | 34.97
11.5 | 1.764 | 0.05296 | -0.116 | 33.3
12 | 1.792 | 0.05578 | -0.117 | 32.122
12.5 | 1.815 | 0.0586 | -0.118 | 30.977
13 | 1.833 | 0.06158 | -0.119 | 29.768
13.5 | 1.846 | 0.0659 | -0.12 | 28.016
14 | 1.853 | 0.06959 | -0.121 | 26.63
14.5 | 1.852 | 0.07342 | -0.121 | 25.222
15 | 1.835 | 0.07959 | -0.121 | 23.061
15.5 | 1.605 | 0.13889 | -0.063 | 11.556
16 | 1.592 | 0.14718 | -0.063 | 10.819
16.5 | 1.574 | 0.15742 | -0.061 | 9.996
17 | 1.55 | 0.16949 | -0.06 | 9.144
17.5 | 1.521 | 0.18004 | -0.06 | 8.45
18 | 1.486 | 0.19378 | -0.057 | 7.671
18.5 | 1.448 | 0.20407 | -0.057 | 7.096
19 | 1.403 | 0.2194 | -0.05 | 6.394

## 14. Re 100k Mach 0.25 (2)
BIGFOIL.COM POLAR EXPORT
GA 40-620
GA 40-620 |  |  |  | Cl Max: | 1.2959 | at alpha= | 19 | deg
XFOIL ncrit=9 |  |  |  | L/D Max: | 14.0474 | at alpha= | 15.5 | deg
Re: | 100000 |  |  | Cd Min: | 0.13659 | at alpha= | 20 | deg
Mach: | 0.25 |  |  | Cl=0 at alpha= | 1.5969 | deg
|  |  |  | @ Cl=0.1, Cd= | 0.069639
|  |  |  | @ Cl=0.4, Cd= | 0.091708
|  |  |  | @ Cl=0.6, Cd= | 0.09865
alpha (deg) | Cl | Cd | Cm | Cl/Cd
-5 | -0.5974 | 0.06536 | -0.0491 | -9.1401
-4.5 | -0.5437 | 0.06177 | -0.0489 | -8.802
-4 | -0.5285 | 0.05821 | -0.0433 | -9.0792
-3.5 | -0.4672 | 0.0569 | -0.0448 | -8.2109
-3 | -0.4436 | 0.05526 | -0.0403 | -8.0275
-2.5 | -0.3885 | 0.05483 | -0.0403 | -7.0855
-2 | -0.3175 | 0.05686 | -0.0429 | -5.5839
-1.5 | -0.3149 | 0.0543 | -0.0358 | -5.7993
-1 | -0.2534 | 0.05538 | -0.0373 | -4.5757
-0.5 | -0.2737 | 0.05225 | -0.0234 | -5.2383
0 | -0.2469 | 0.05498 | -0.0133 | -4.4907
0.5 | -0.2461 | 0.05526 | -0.0027 | -4.4535
1 | -0.0773 | 0.0628 | -0.0236 | -1.2309
1.5 | -0.0071 | 0.06568 | -0.0316 | -0.1081
2.5 | 0.0662 | 0.06813 | -0.0348 | 0.97167
3 | 0.0825 | 0.06845 | -0.0303 | 1.2053
3.5 | 0.0788 | 0.06835 | -0.0246 | 1.1529
4 | 0.1459 | 0.07243 | -0.0283 | 2.0144
4.5 | 0.156 | 0.07299 | -0.0254 | 2.1373
5 | 0.1825 | 0.07545 | -0.0248 | 2.4188
5.5 | 0.2449 | 0.07916 | -0.0276 | 3.0937
6 | 0.2625 | 0.08097 | -0.0261 | 3.2419
6.5 | 0.2883 | 0.08377 | -0.0257 | 3.4416
7 | 0.3651 | 0.08882 | -0.0297 | 4.1106
8 | 0.4213 | 0.09347 | -0.0289 | 4.5073
9 | 0.516 | 0.09372 | -0.0278 | 5.5058
9.5 | 0.5729 | 0.09494 | -0.0285 | 6.0343
10 | 0.5875 | 0.09795 | -0.0276 | 5.998
11 | 0.6636 | 0.10221 | -0.0279 | 6.4925
11.5 | 0.7054 | 0.10398 | -0.028 | 6.784
12 | 0.7488 | 0.10542 | -0.028 | 7.103
12.5 | 0.7943 | 0.10619 | -0.0278 | 7.48
14 | 0.9687 | 0.09952 | -0.024 | 9.7337
14.5 | 0.9995 | 0.0997 | -0.0225 | 10.0251
15 | 1.1264 | 0.08625 | -0.019 | 13.0597
15.5 | 1.1804 | 0.08403 | -0.0171 | 14.0474
16 | 1.1781 | 0.08942 | -0.0159 | 13.1749
16.5 | 1.1721 | 0.0958 | -0.0153 | 12.2349
17 | 1.1848 | 0.10009 | -0.0146 | 11.8373
17.5 | 1.2096 | 0.1031 | -0.014 | 11.7323
18 | 1.2383 | 0.10591 | -0.0134 | 11.692
18.5 | 1.2611 | 0.10981 | -0.0133 | 11.4844
19 | 1.2959 | 0.11242 | -0.013 | 11.5273
19.5 | 1.2652 | 0.12354 | -0.0162 | 10.2412
20 | 1.2264 | 0.13659 | -0.0214 | 8.9787

## 15. Re 100k Mach 0.50 (1)
BIGFOIL.COM POLAR EXPORT
GA 40-620
GA 40-620 |  |  |  | Cl Max: | 1.73 | at alpha= | 10 | deg
JavaFoil+Calcfoil stall+Eppler ext transition |  |  |  | L/D Max: | 41.555 | at alpha= | 6 | deg
Re: | 100000 |  |  | Cd Min: | 0.0185 | at alpha= | -1.5 | deg
Mach: | 0.5 |  |  | Cl=0 at alpha= | -4.1466 | deg
|  |  |  | @ Cl=0.1, Cd= | 0.040724
|  |  |  | @ Cl=0.4, Cd= | 0.018541
|  |  |  | @ Cl=0.6, Cd= | 0.022475
alpha (deg) | Cl | Cd | Cm | Cl/Cd
-20 | -0.914 | 0.35944 | -0.027 | -2.542
-19.5 | -0.886 | 0.35024 | -0.028 | -2.529
-19 | -0.858 | 0.33975 | -0.028 | -2.525
-18.5 | -0.827 | 0.31453 | -0.027 | -2.63
-18 | -0.798 | 0.30239 | -0.027 | -2.638
-17.5 | -0.77 | 0.29746 | -0.027 | -2.587
-17 | -0.741 | 0.29761 | -0.028 | -2.491
-16.5 | -0.713 | 0.26692 | -0.028 | -2.672
-16 | -0.685 | 0.26145 | -0.029 | -2.619
-15.5 | -0.656 | 0.26272 | -0.029 | -2.499
-15 | -0.628 | 0.24902 | -0.03 | -2.522
-14.5 | -0.6 | 0.24445 | -0.03 | -2.453
-14 | -0.571 | 0.25455 | -0.031 | -2.244
-13.5 | -0.541 | 0.23118 | -0.029 | -2.341
-13 | -0.512 | 0.21213 | -0.029 | -2.415
-12.5 | -0.484 | 0.20621 | -0.029 | -2.346
-12 | -0.455 | 0.20444 | -0.029 | -2.226
-11.5 | -0.426 | 0.18873 | -0.03 | -2.259
-11 | -0.398 | 0.18567 | -0.03 | -2.142
-10.5 | -0.369 | 0.18277 | -0.031 | -2.018
-10 | -0.34 | 0.17538 | -0.031 | -1.939
-9.5 | -0.311 | 0.15451 | -0.03 | -2.012
-9 | -0.282 | 0.14421 | -0.03 | -1.955
-8.5 | -0.253 | 0.14091 | -0.031 | -1.796
-8 | -0.224 | 0.08995 | -0.032 | -2.492
-7.5 | -0.296 | 0.07657 | -0.026 | -3.864
-7 | -0.285 | 0.06563 | -0.033 | -4.341
-6.5 | -0.249 | 0.05934 | -0.033 | -4.196
-6 | -0.203 | 0.05392 | -0.034 | -3.77
-5.5 | -0.152 | 0.05026 | -0.035 | -3.022
-5 | -0.097 | 0.04731 | -0.037 | -2.056
-4.5 | -0.041 | 0.04476 | -0.038 | -0.914
-4 | 0.017 | 0.04287 | -0.04 | 0.39
-3.5 | 0.075 | 0.04133 | -0.041 | 1.818
-3 | 0.134 | 0.0399 | -0.043 | 3.363
-2.5 | 0.235 | 0.01989 | -0.089 | 11.824
-2 | 0.309 | 0.01977 | -0.091 | 15.643
-1.5 | 0.377 | 0.0185 | -0.091 | 20.388
-1 | 0.449 | 0.01863 | -0.092 | 24.105
-0.5 | 0.521 | 0.01885 | -0.093 | 27.621
0 | 0.563 | 0.02221 | -0.095 | 25.356
0.5 | 0.63 | 0.02269 | -0.096 | 27.78
1 | 0.697 | 0.02319 | -0.097 | 30.06
1.5 | 0.763 | 0.02387 | -0.099 | 31.978
2 | 0.83 | 0.02453 | -0.1 | 33.84
2.5 | 0.896 | 0.02524 | -0.101 | 35.523
3 | 0.963 | 0.02608 | -0.103 | 36.928
3.5 | 1.029 | 0.02699 | -0.104 | 38.108
4 | 1.094 | 0.02795 | -0.105 | 39.155
4.5 | 1.16 | 0.02903 | -0.107 | 39.966
5 | 1.227 | 0.03021 | -0.108 | 40.609
5.5 | 1.293 | 0.03143 | -0.11 | 41.154
6 | 1.36 | 0.03273 | -0.111 | 41.555
6.5 | 1.403 | 0.03399 | -0.113 | 41.278
7 | 1.46 | 0.03568 | -0.114 | 40.927
7.5 | 1.514 | 0.03722 | -0.115 | 40.681
8 | 1.565 | 0.03905 | -0.116 | 40.065
8.5 | 1.61 | 0.04125 | -0.118 | 39.021
9 | 1.682 | 0.05507 | -0.123 | 30.548
9.5 | 1.713 | 0.05856 | -0.124 | 29.253
10 | 1.73 | 0.06287 | -0.125 | 27.511
10.5 | 1.718 | 0.06754 | -0.126 | 25.433
11 | 1.663 | 0.07423 | -0.127 | 22.407
11.5 | 1.298 | 0.10177 | -0.048 | 12.749
12 | 0.929 | 0.14181 | -0.049 | 6.55
12.5 | 0.958 | 0.18239 | -0.056 | 5.252
13 | 0.987 | 0.23047 | -0.062 | 4.283
13.5 | 1.015 | 0.23286 | -0.063 | 4.359
14 | 1.043 | 0.24231 | -0.064 | 4.304
14.5 | 1.071 | 0.24869 | -0.067 | 4.307
15 | 1.102 | 0.28496 | -0.075 | 3.867

## 16. Re 100k Mach 0.50 (2)
BIGFOIL.COM POLAR EXPORT
GA 40-620
GA 40-620 |  |  |  | Cl Max: | 1.0734 | at alpha= | 16 | deg
XFOIL ncrit=9 |  |  |  | L/D Max: | 8.7812 | at alpha= | 15.5 | deg
Re: | 100000 |  |  | Cd Min: | 0.23632 | at alpha= | 20 | deg
Mach: | 0.5 |  |  | Cl=0 at alpha= | 2.285 | deg
|  |  |  | @ Cl=0.1, Cd= | 0.077644
|  |  |  | @ Cl=0.4, Cd= | 0.094458
|  |  |  | @ Cl=0.6, Cd= | 0.10826
alpha (deg) | Cl | Cd | Cm | Cl/Cd
-9 | 0.0553 | 0.11018 | -0.1351 | 0.50191
-8.5 | 0.0164 | 0.10786 | -0.1325 | 0.15205
-8 | -0.0531 | 0.09014 | -0.143 | -0.58908
-7.5 | -0.1834 | 0.09675 | -0.1202 | -1.8956
-7 | -0.2402 | 0.09547 | -0.1107 | -2.516
-6.5 | -0.312 | 0.09137 | -0.1047 | -3.4147
-6 | -0.4584 | 0.10366 | -0.0751 | -4.4221
-5 | -0.5824 | 0.08924 | -0.0625 | -6.5262
-4 | -0.5885 | 0.07641 | -0.0545 | -7.7019
-3.5 | -0.5756 | 0.07029 | -0.0499 | -8.1889
-3 | -0.5139 | 0.06771 | -0.0508 | -7.5897
-2.5 | -0.5053 | 0.0637 | -0.0434 | -7.9325
-2 | -0.4362 | 0.06282 | -0.0434 | -6.9436
-1.5 | -0.4093 | 0.06108 | -0.0387 | -6.701
-1 | -0.3512 | 0.06094 | -0.0373 | -5.763
-0.5 | -0.2972 | 0.06222 | -0.0361 | -4.7766
0 | -0.2725 | 0.06063 | -0.0314 | -4.4945
0.5 | -0.2479 | 0.06201 | -0.0183 | -3.9977
1 | -0.2616 | 0.06099 | -0.004 | -4.2892
1.5 | -0.1083 | 0.07004 | -0.015 | -1.5463
2 | -0.0586 | 0.07082 | -0.0196 | -0.82745
2.5 | 0.0442 | 0.07609 | -0.0314 | 0.58089
3 | 0.0921 | 0.07738 | -0.0353 | 1.1902
3.5 | 0.0704 | 0.07626 | -0.0261 | 0.92316
4.5 | 0.1121 | 0.07821 | -0.0196 | 1.4333
5 | 0.1401 | 0.08051 | -0.019 | 1.7402
5.5 | 0.2061 | 0.0851 | -0.0222 | 2.4219
6 | 0.2467 | 0.08761 | -0.0227 | 2.8159
6.5 | 0.2763 | 0.09002 | -0.0224 | 3.0693
7.5 | 0.3627 | 0.09348 | -0.0222 | 3.88
8 | 0.4264 | 0.09515 | -0.0232 | 4.4813
8.5 | 0.4601 | 0.09775 | -0.0231 | 4.7069
9 | 0.4953 | 0.10078 | -0.0234 | 4.9147
9.5 | 0.5338 | 0.10384 | -0.0239 | 5.1406
10 | 0.5757 | 0.10672 | -0.0244 | 5.3945
10.5 | 0.6197 | 0.1095 | -0.0249 | 5.6594
11 | 0.6664 | 0.11209 | -0.0253 | 5.9452
11.5 | 0.6853 | 0.1165 | -0.0257 | 5.8824
12 | 0.7158 | 0.12021 | -0.0262 | 5.9546
12.5 | 0.7599 | 0.1226 | -0.0263 | 6.1982
13 | 0.8142 | 0.12349 | -0.0256 | 6.5932
13.5 | 0.8218 | 0.12939 | -0.0268 | 6.3513
14 | 0.882 | 0.12827 | -0.0249 | 6.8761
14.5 | 0.9328 | 0.1274 | -0.0228 | 7.3218
15 | 0.9949 | 0.12443 | -0.0194 | 7.9957
15.5 | 1.0649 | 0.12127 | -0.0155 | 8.7812
16 | 1.0734 | 0.12782 | -0.0166 | 8.3977
16.5 | 1.0522 | 0.13949 | -0.0214 | 7.5432
17 | 1.0243 | 0.15321 | -0.0283 | 6.6856
17.5 | 1.0154 | 0.1645 | -0.034 | 6.1726
18 | 0.9618 | 0.1878 | -0.0481 | 5.1214
18.5 | 0.9739 | 0.19658 | -0.0526 | 4.9542
19 | 0.9615 | 0.21271 | -0.0622 | 4.5202
19.5 | 0.965 | 0.22494 | -0.0693 | 4.29
20 | 0.9732 | 0.23632 | -0.076 | 4.1181

## 17. Re 250k Mach 0.00 (1)
BIGFOIL.COM POLAR EXPORT
GA 40-620
GA 40-620 |  |  |  | Cl Max: | 1.941 | at alpha= | 16.5 | deg
JavaFoil+Calcfoil stall+Eppler ext transition |  |  |  | L/D Max: | 71.213 | at alpha= | 8.5 | deg
Re: | 250000 |  |  | Cd Min: | 0.01111 | at alpha= | -1.5 | deg
Mach: | 0 |  |  | Cl=0 at alpha= | -4.1452 | deg
|  |  |  | @ Cl=0.1, Cd= | 0.013743
|  |  |  | @ Cl=0.4, Cd= | 0.011175
|  |  |  | @ Cl=0.6, Cd= | 0.012806
alpha (deg) | Cl | Cd | Cm | Cl/Cd
-20 | -0.653 | 0.21006 | -0.018 | -3.106
-19.5 | -0.664 | 0.19751 | -0.018 | -3.363
-19 | -0.675 | 0.18986 | -0.019 | -3.554
-18.5 | -0.684 | 0.17639 | -0.019 | -3.88
-18 | -0.693 | 0.16924 | -0.019 | -4.093
-17.5 | -0.7 | 0.16134 | -0.02 | -4.336
-17 | -0.705 | 0.15532 | -0.02 | -4.539
-16.5 | -0.709 | 0.1457 | -0.021 | -4.863
-16 | -0.71 | 0.14028 | -0.021 | -5.062
-15.5 | -0.709 | 0.13261 | -0.022 | -5.349
-15 | -0.707 | 0.12474 | -0.023 | -5.665
-14.5 | -0.701 | 0.11751 | -0.023 | -5.963
-14 | -0.692 | 0.11058 | -0.024 | -6.262
-13.5 | -0.681 | 0.10452 | -0.024 | -6.519
-13 | -0.668 | 0.0982 | -0.026 | -6.797
-12.5 | -0.651 | 0.09173 | -0.027 | -7.093
-12 | -0.631 | 0.08718 | -0.027 | -7.233
-11.5 | -0.607 | 0.08191 | -0.027 | -7.411
-11 | -0.581 | 0.07693 | -0.029 | -7.553
-10.5 | -0.552 | 0.07234 | -0.03 | -7.631
-10 | -0.52 | 0.06773 | -0.031 | -7.679
-9.5 | -0.486 | 0.06419 | -0.032 | -7.567
-9 | -0.449 | 0.06104 | -0.032 | -7.349
-8.5 | -0.408 | 0.05786 | -0.029 | -7.051
-8 | -0.367 | 0.05456 | -0.031 | -6.72
-7.5 | -0.323 | 0.05159 | -0.032 | -6.269
-7 | -0.278 | 0.04842 | -0.033 | -5.752
-6.5 | -0.232 | 0.04587 | -0.034 | -5.06
-6 | -0.184 | 0.04343 | -0.035 | -4.247
-5.5 | -0.136 | 0.04134 | -0.036 | -3.283
-5 | -0.105 | 0.01458 | -0.076 | -7.21
-4.5 | -0.044 | 0.0143 | -0.077 | -3.074
-4 | 0.018 | 0.01404 | -0.078 | 1.277
-3.5 | 0.08 | 0.01381 | -0.08 | 5.824
-3 | 0.143 | 0.0136 | -0.081 | 10.546
-2.5 | 0.207 | 0.01351 | -0.082 | 15.29
-2 | 0.271 | 0.01336 | -0.083 | 20.244
-1.5 | 0.334 | 0.01111 | -0.084 | 30.029
-1 | 0.397 | 0.01117 | -0.085 | 35.525
-0.5 | 0.46 | 0.01127 | -0.087 | 40.793
0 | 0.506 | 0.01242 | -0.088 | 40.749
0.5 | 0.566 | 0.01265 | -0.089 | 44.736
1 | 0.625 | 0.01292 | -0.09 | 48.379
1.5 | 0.684 | 0.01319 | -0.091 | 51.857
2 | 0.743 | 0.01351 | -0.092 | 55.007
2.5 | 0.802 | 0.01384 | -0.093 | 57.976
3 | 0.86 | 0.01427 | -0.094 | 60.274
3.5 | 0.919 | 0.01468 | -0.095 | 62.601
4 | 0.976 | 0.01518 | -0.096 | 64.321
4.5 | 1.034 | 0.01572 | -0.097 | 65.805
5 | 1.091 | 0.01627 | -0.098 | 67.089
5.5 | 1.149 | 0.01673 | -0.099 | 68.659
6 | 1.206 | 0.01738 | -0.1 | 69.425
6.5 | 1.252 | 0.01782 | -0.101 | 70.268
7 | 1.307 | 0.01847 | -0.102 | 70.782
7.5 | 1.361 | 0.01922 | -0.103 | 70.809
8 | 1.414 | 0.01997 | -0.105 | 70.795
8.5 | 1.465 | 0.02057 | -0.106 | 71.213
9 | 1.515 | 0.02148 | -0.107 | 70.511
9.5 | 1.562 | 0.0225 | -0.108 | 69.449
10 | 1.625 | 0.03437 | -0.111 | 47.288
10.5 | 1.668 | 0.03616 | -0.112 | 46.119
11 | 1.708 | 0.038 | -0.113 | 44.939
11.5 | 1.745 | 0.04042 | -0.114 | 43.17
12 | 1.78 | 0.04242 | -0.115 | 41.954
12.5 | 1.811 | 0.04446 | -0.115 | 40.744
13 | 1.84 | 0.04666 | -0.116 | 39.431
13.5 | 1.865 | 0.04887 | -0.117 | 38.17
14 | 1.887 | 0.05123 | -0.118 | 36.832
14.5 | 1.905 | 0.0546 | -0.119 | 34.884
15 | 1.919 | 0.05718 | -0.12 | 33.563
15.5 | 1.93 | 0.05994 | -0.121 | 32.198
16 | 1.937 | 0.0631 | -0.122 | 30.702
16.5 | 1.941 | 0.06628 | -0.122 | 29.283
17 | 1.94 | 0.06961 | -0.123 | 27.875
17.5 | 1.937 | 0.073 | -0.124 | 26.533
18 | 1.927 | 0.07732 | -0.125 | 24.925
18.5 | 1.911 | 0.08307 | -0.125 | 23.001
19 | 1.89 | 0.09008 | -0.124 | 20.979
19.5 | 1.869 | 0.09629 | -0.125 | 19.412
20 | 1.647 | 0.18404 | -0.076 | 8.95

## 18. Re 250k Mach 0.00 (2)
BIGFOIL.COM POLAR EXPORT
GA 40-620
GA 40-620 |  |  |  | Cl Max: | 0.4511 | at alpha= | 1.5 | deg
XFOIL ncrit=9 |  |  |  | L/D Max: | 19.286 | at alpha= | 1.5 | deg
Re: | 250000 |  |  | Cd Min: | 0.13035 | at alpha= | -14 | deg
Mach: | 0 |  |  | Cl=0 at alpha= | -4.3453 | deg
|  |  |  | @ Cl=0.1, Cd= | 0.016712
|  |  |  | @ Cl=0.4, Cd= | 0.02333
|  |  |  | @ Cl=0.6, Cd= | 0.02339
alpha (deg) | Cl | Cd | Cm | Cl/Cd
-14 | -0.1357 | 0.13035 | -0.089 | -1.041
-13.5 | -0.1513 | 0.12072 | -0.0959 | -1.2533
-13 | -0.1241 | 0.11593 | -0.0962 | -1.0705
-12.5 | -0.1134 | 0.10973 | -0.0991 | -1.0334
-12 | -0.128 | 0.09936 | -0.1049 | -1.2882
-11.5 | -0.1116 | 0.09448 | -0.1062 | -1.1812
-11 | -0.2365 | 0.07237 | -0.1242 | -3.2679
-10 | -0.2368 | 0.05984 | -0.1252 | -3.9572
-9.5 | -0.2749 | 0.05481 | -0.1218 | -5.0155
-9 | -0.3879 | 0.03956 | -0.1065 | -9.8054
-8.5 | -0.3641 | 0.03439 | -0.1034 | -10.5874
-8 | -0.3349 | 0.03078 | -0.1003 | -10.8804
-7.5 | -0.2938 | 0.02787 | -0.0987 | -10.5418
-7 | -0.2451 | 0.02546 | -0.0983 | -9.6269
-6.5 | -0.1944 | 0.02405 | -0.0982 | -8.0832
-6 | -0.1427 | 0.0227 | -0.0977 | -6.2863
-5.5 | -0.0933 | 0.02147 | -0.0974 | -4.3456
-5 | -0.0518 | 0.02073 | -0.0957 | -2.4988
-4.5 | -0.0125 | 0.02013 | -0.0937 | -0.62096
-4 | 0.0279 | 0.01955 | -0.0918 | 1.4271
-3.5 | 0.0677 | 0.0187 | -0.0897 | 3.6203
-3 | 0.0814 | 0.0163 | -0.084 | 4.9939
-2.5 | 0.1175 | 0.0171 | -0.0811 | 6.8713
-2 | 0.1595 | 0.01789 | -0.079 | 8.9156
-1.5 | 0.2041 | 0.01867 | -0.0765 | 10.932
-1 | 0.2529 | 0.01937 | -0.074 | 13.0563
-0.5 | 0.3092 | 0.01963 | -0.0743 | 15.7514
0 | 0.283 | 0.02297 | -0.0635 | 12.3204
0.5 | 0.336 | 0.02317 | -0.0636 | 14.5015
1 | 0.3914 | 0.02332 | -0.0636 | 16.7839
1.5 | 0.4511 | 0.02339 | -0.0645 | 19.286

## 19. Re 250k Mach 0.10 (1)
BIGFOIL.COM POLAR EXPORT
GA 40-620
GA 40-620 |  |  |  | Cl Max: | 1.927 | at alpha= | 16 | deg
JavaFoil+Calcfoil stall+Eppler ext transition |  |  |  | L/D Max: | 70.766 | at alpha= | 8.5 | deg
Re: | 250000 |  |  | Cd Min: | 0.01114 | at alpha= | -1.5 | deg
Mach: | 0.1 |  |  | Cl=0 at alpha= | -4.1452 | deg
|  |  |  | @ Cl=0.1, Cd= | 0.013806
|  |  |  | @ Cl=0.4, Cd= | 0.011192
|  |  |  | @ Cl=0.6, Cd= | 0.012843
alpha (deg) | Cl | Cd | Cm | Cl/Cd
-20 | -0.604 | 0.21053 | -0.018 | -2.868
-19.5 | -0.618 | 0.20142 | -0.018 | -3.07
-19 | -0.632 | 0.19315 | -0.019 | -3.272
-18.5 | -0.645 | 0.18164 | -0.019 | -3.549
-18 | -0.656 | 0.17424 | -0.02 | -3.766
-17.5 | -0.666 | 0.16444 | -0.02 | -4.051
-17 | -0.675 | 0.15837 | -0.02 | -4.26
-16.5 | -0.681 | 0.1478 | -0.021 | -4.61
-16 | -0.686 | 0.13879 | -0.021 | -4.942
-15.5 | -0.688 | 0.13439 | -0.022 | -5.119
-15 | -0.688 | 0.12603 | -0.023 | -5.459
-14.5 | -0.685 | 0.11833 | -0.023 | -5.788
-14 | -0.679 | 0.11195 | -0.024 | -6.067
-13.5 | -0.67 | 0.10462 | -0.024 | -6.407
-13 | -0.659 | 0.09952 | -0.026 | -6.62
-12.5 | -0.644 | 0.09344 | -0.026 | -6.888
-12 | -0.625 | 0.08836 | -0.027 | -7.076
-11.5 | -0.603 | 0.08294 | -0.027 | -7.273
-11 | -0.578 | 0.07765 | -0.029 | -7.45
-10.5 | -0.55 | 0.07276 | -0.03 | -7.565
-10 | -0.519 | 0.06805 | -0.031 | -7.633
-9.5 | -0.484 | 0.06509 | -0.028 | -7.441
-9 | -0.449 | 0.06086 | -0.033 | -7.379
-8.5 | -0.409 | 0.05779 | -0.029 | -7.074
-8 | -0.368 | 0.05471 | -0.03 | -6.719
-7.5 | -0.324 | 0.05132 | -0.032 | -6.322
-7 | -0.279 | 0.0485 | -0.033 | -5.762
-6.5 | -0.233 | 0.04594 | -0.034 | -5.072
-6 | -0.185 | 0.04372 | -0.035 | -4.236
-5.5 | -0.136 | 0.04135 | -0.037 | -3.298
-5 | -0.106 | 0.01465 | -0.076 | -7.209
-4.5 | -0.044 | 0.01436 | -0.077 | -3.075
-4 | 0.018 | 0.01408 | -0.079 | 1.279
-3.5 | 0.081 | 0.01386 | -0.08 | 5.832
-3 | 0.144 | 0.01368 | -0.081 | 10.532
-2.5 | 0.208 | 0.01352 | -0.083 | 15.351
-2 | 0.272 | 0.01337 | -0.084 | 20.335
-1.5 | 0.335 | 0.01114 | -0.085 | 30.117
-1 | 0.399 | 0.01119 | -0.086 | 35.648
-0.5 | 0.462 | 0.01129 | -0.087 | 40.934
0 | 0.508 | 0.01248 | -0.088 | 40.729
0.5 | 0.568 | 0.01271 | -0.089 | 44.722
1 | 0.628 | 0.01296 | -0.09 | 48.483
1.5 | 0.688 | 0.01324 | -0.091 | 51.954
2 | 0.746 | 0.01359 | -0.092 | 54.946
2.5 | 0.806 | 0.01397 | -0.093 | 57.644
3 | 0.864 | 0.01438 | -0.094 | 60.095
3.5 | 0.923 | 0.01477 | -0.095 | 62.5
4 | 0.981 | 0.01529 | -0.096 | 64.117
4.5 | 1.039 | 0.01577 | -0.097 | 65.928
5 | 1.097 | 0.01639 | -0.098 | 66.921
5.5 | 1.154 | 0.01691 | -0.099 | 68.249
6 | 1.212 | 0.01754 | -0.1 | 69.083
6.5 | 1.257 | 0.01799 | -0.102 | 69.913
7 | 1.313 | 0.01862 | -0.103 | 70.546
7.5 | 1.368 | 0.01933 | -0.104 | 70.732
8 | 1.42 | 0.02013 | -0.105 | 70.548
8.5 | 1.471 | 0.02078 | -0.106 | 70.766
9 | 1.52 | 0.02172 | -0.107 | 69.995
9.5 | 1.568 | 0.02272 | -0.108 | 69.023
10 | 1.631 | 0.03479 | -0.111 | 46.886
10.5 | 1.673 | 0.03663 | -0.112 | 45.676
11 | 1.713 | 0.03848 | -0.113 | 44.508
11.5 | 1.75 | 0.04113 | -0.114 | 42.546
12 | 1.783 | 0.04298 | -0.115 | 41.498
12.5 | 1.814 | 0.0451 | -0.116 | 40.223
13 | 1.842 | 0.04723 | -0.117 | 38.994
13.5 | 1.865 | 0.0495 | -0.118 | 37.688
14 | 1.885 | 0.0529 | -0.119 | 35.635
14.5 | 1.901 | 0.05543 | -0.12 | 34.302
15 | 1.914 | 0.05833 | -0.121 | 32.812
15.5 | 1.923 | 0.0612 | -0.121 | 31.417
16 | 1.927 | 0.06439 | -0.122 | 29.927
16.5 | 1.927 | 0.06758 | -0.123 | 28.522
17 | 1.924 | 0.07129 | -0.124 | 26.983
17.5 | 1.916 | 0.07465 | -0.125 | 25.672
18 | 1.902 | 0.07974 | -0.125 | 23.85
18.5 | 1.882 | 0.08592 | -0.125 | 21.9
19 | 1.664 | 0.16386 | -0.085 | 10.155
19.5 | 1.69 | 0.15334 | -0.101 | 11.023
20 | 1.605 | 0.18912 | -0.068 | 8.485

## 20. Re 250k Mach 0.10 (2)
BIGFOIL.COM POLAR EXPORT
GA 40-620
GA 40-620 |  |  |  | Cl Max: | 0.4506 | at alpha= | 1.5 | deg
XFOIL ncrit=9 |  |  |  | L/D Max: | 19.0046 | at alpha= | 1.5 | deg
Re: | 250000 |  |  | Cd Min: | 0.13101 | at alpha= | -14 | deg
Mach: | 0.1 |  |  | Cl=0 at alpha= | -4.3482 | deg
|  |  |  | @ Cl=0.1, Cd= | 0.01701
|  |  |  | @ Cl=0.4, Cd= | 0.023539
|  |  |  | @ Cl=0.6, Cd= | 0.02371
alpha (deg) | Cl | Cd | Cm | Cl/Cd
-14 | -0.132 | 0.13101 | -0.0892 | -1.0076
-13.5 | -0.1495 | 0.12127 | -0.0965 | -1.2328
-13 | -0.119 | 0.11675 | -0.0964 | -1.0193
-12.5 | -0.1096 | 0.11033 | -0.0995 | -0.99338
-12 | -0.1207 | 0.10054 | -0.1049 | -1.2005
-11.5 | -0.1049 | 0.09544 | -0.1064 | -1.0991
-10.5 | -0.1558 | 0.07181 | -0.1211 | -2.1696
-10 | -0.2066 | 0.0618 | -0.1259 | -3.343
-9.5 | -0.2635 | 0.05561 | -0.1234 | -4.7384
-9 | -0.3828 | 0.04032 | -0.1081 | -9.494
-8.5 | -0.3587 | 0.03525 | -0.1053 | -10.1759
-8 | -0.333 | 0.03144 | -0.1018 | -10.5916
-7.5 | -0.2939 | 0.02837 | -0.0998 | -10.3595
-7 | -0.2462 | 0.02584 | -0.0992 | -9.5279
-6.5 | -0.1952 | 0.02434 | -0.099 | -8.0197
-6 | -0.1431 | 0.02297 | -0.0985 | -6.2299
-5.5 | -0.0931 | 0.0217 | -0.0982 | -4.2903
-5 | -0.0514 | 0.02099 | -0.0965 | -2.4488
-4.5 | -0.0123 | 0.02031 | -0.0944 | -0.60561
-4 | 0.0282 | 0.0197 | -0.0924 | 1.4315
-3.5 | 0.0691 | 0.01892 | -0.0905 | 3.6522
-3 | 0.0805 | 0.01653 | -0.0844 | 4.8699
-2.5 | 0.1142 | 0.01736 | -0.0811 | 6.5783
-2 | 0.1574 | 0.01808 | -0.0791 | 8.7058
-1.5 | 0.2035 | 0.0188 | -0.0768 | 10.8245
-1 | 0.2531 | 0.01952 | -0.0742 | 12.9662
-0.5 | 0.2476 | 0.02227 | -0.0662 | 11.1181
0 | 0.2786 | 0.02325 | -0.0631 | 11.9828
0.5 | 0.3354 | 0.02336 | -0.0636 | 14.3579
1 | 0.3914 | 0.02351 | -0.0636 | 16.6482
1.5 | 0.4506 | 0.02371 | -0.0644 | 19.0046

## 21. Re 250k Mach 0.25 (1)
BIGFOIL.COM POLAR EXPORT
GA 40-620
GA 40-620 |  |  |  | Cl Max: | 1.865 | at alpha= | 14.5 | deg
JavaFoil+Calcfoil stall+Eppler ext transition |  |  |  | L/D Max: | 69.02 | at alpha= | 7 | deg
Re: | 250000 |  |  | Cd Min: | 0.01138 | at alpha= | -1.5 | deg
Mach: | 0.25 |  |  | Cl=0 at alpha= | -4.1429 | deg
|  |  |  | @ Cl=0.1, Cd= | 0.014113
|  |  |  | @ Cl=0.4, Cd= | 0.011473
|  |  |  | @ Cl=0.6, Cd= | 0.013201
alpha (deg) | Cl | Cd | Cm | Cl/Cd
-17.5 | -0.352 | 0.20565 | -0.02 | -1.71
-17 | -0.394 | 0.18379 | -0.021 | -2.144
-16.5 | -0.432 | 0.17608 | -0.022 | -2.456
-16 | -0.467 | 0.16463 | -0.022 | -2.836
-15.5 | -0.497 | 0.15039 | -0.022 | -3.307
-15 | -0.524 | 0.14122 | -0.022 | -3.708
-14.5 | -0.545 | 0.13361 | -0.023 | -4.082
-14 | -0.562 | 0.12309 | -0.024 | -4.569
-13.5 | -0.574 | 0.11797 | -0.024 | -4.868
-13 | -0.58 | 0.10801 | -0.021 | -5.37
-12.5 | -0.581 | 0.10046 | -0.022 | -5.785
-12 | -0.578 | 0.09527 | -0.026 | -6.067
-11.5 | -0.569 | 0.0865 | -0.028 | -6.578
-11 | -0.554 | 0.0823 | -0.028 | -6.732
-10.5 | -0.535 | 0.07663 | -0.029 | -6.976
-10 | -0.51 | 0.07107 | -0.031 | -7.182
-9.5 | -0.482 | 0.06762 | -0.032 | -7.121
-9 | -0.449 | 0.06289 | -0.033 | -7.136
-8.5 | -0.412 | 0.05848 | -0.034 | -7.05
-8 | -0.372 | 0.05575 | -0.031 | -6.664
-7.5 | -0.329 | 0.05231 | -0.032 | -6.293
-7 | -0.285 | 0.04928 | -0.033 | -5.774
-6.5 | -0.238 | 0.04663 | -0.035 | -5.101
-6 | -0.189 | 0.0443 | -0.036 | -4.275
-5.5 | -0.14 | 0.0419 | -0.037 | -3.332
-5 | -0.108 | 0.015 | -0.078 | -7.202
-4.5 | -0.045 | 0.0147 | -0.079 | -3.077
-4 | 0.018 | 0.01441 | -0.081 | 1.281
-3.5 | 0.083 | 0.01417 | -0.082 | 5.845
-3 | 0.148 | 0.01395 | -0.083 | 10.595
-2.5 | 0.213 | 0.01377 | -0.085 | 15.487
-2 | 0.279 | 0.01366 | -0.086 | 20.458
-1.5 | 0.345 | 0.01138 | -0.087 | 30.277
-1 | 0.41 | 0.01149 | -0.088 | 35.65
-0.5 | 0.475 | 0.01153 | -0.089 | 41.202
0 | 0.521 | 0.01288 | -0.09 | 40.418
0.5 | 0.582 | 0.01312 | -0.091 | 44.357
1 | 0.644 | 0.0134 | -0.092 | 48.016
1.5 | 0.705 | 0.01376 | -0.093 | 51.203
2 | 0.766 | 0.01408 | -0.094 | 54.354
2.5 | 0.825 | 0.0145 | -0.095 | 56.93
3 | 0.886 | 0.01494 | -0.097 | 59.316
3.5 | 0.945 | 0.01542 | -0.098 | 61.309
4 | 1.006 | 0.0159 | -0.099 | 63.238
4.5 | 1.065 | 0.0165 | -0.1 | 64.536
5 | 1.124 | 0.01717 | -0.101 | 65.472
5.5 | 1.183 | 0.01763 | -0.102 | 67.111
6 | 1.241 | 0.01839 | -0.103 | 67.457
6.5 | 1.29 | 0.01876 | -0.104 | 68.754
7 | 1.346 | 0.0195 | -0.105 | 69.02
7.5 | 1.4 | 0.02029 | -0.107 | 69.009
8 | 1.453 | 0.02115 | -0.108 | 68.688
8.5 | 1.503 | 0.02187 | -0.109 | 68.757
9 | 1.553 | 0.02287 | -0.11 | 67.908
9.5 | 1.618 | 0.03537 | -0.113 | 45.728
10 | 1.662 | 0.03729 | -0.114 | 44.577
10.5 | 1.702 | 0.03936 | -0.115 | 43.247
11 | 1.739 | 0.04138 | -0.116 | 42.015
11.5 | 1.771 | 0.04419 | -0.117 | 40.074
12 | 1.799 | 0.04663 | -0.118 | 38.593
12.5 | 1.823 | 0.04883 | -0.119 | 37.335
13 | 1.842 | 0.05158 | -0.12 | 35.71
13.5 | 1.855 | 0.05517 | -0.121 | 33.62
14 | 1.863 | 0.05831 | -0.122 | 31.944
14.5 | 1.865 | 0.06142 | -0.122 | 30.356
15 | 1.86 | 0.06469 | -0.123 | 28.758
15.5 | 1.849 | 0.06868 | -0.124 | 26.925
16 | 1.832 | 0.07246 | -0.125 | 25.285
16.5 | 1.807 | 0.0771 | -0.125 | 23.434
17 | 1.771 | 0.08331 | -0.125 | 21.258
17.5 | 1.696 | 0.10153 | -0.121 | 16.703
18 | 1.491 | 0.1693 | -0.066 | 8.807
18.5 | 1.452 | 0.17982 | -0.066 | 8.074
19 | 1.406 | 0.1913 | -0.062 | 7.351
19.5 | 1.358 | 0.20277 | -0.061 | 6.696

## 22. Re 250k Mach 0.25 (2)
BIGFOIL.COM POLAR EXPORT
GA 40-620
GA 40-620 |  |  |  | Cl Max: | 0.2027 | at alpha= | -1.5 | deg
XFOIL ncrit=9 |  |  |  | L/D Max: | 10.4323 | at alpha= | -1.5 | deg
Re: | 250000 |  |  | Cd Min: | 0.12459 | at alpha= | -13.5 | deg
Mach: | 0.25 |  |  | Cl=0 at alpha= | -4.3838 | deg
|  |  |  | @ Cl=0.1, Cd= | 0.018574
|  |  |  | @ Cl=0.4, Cd= | 0.02695
|  |  |  | @ Cl=0.6, Cd= | 0.02695
alpha (deg) | Cl | Cd | Cm | Cl/Cd
-13.5 | -0.1343 | 0.12459 | -0.0992 | -1.0779
-13 | -0.094 | 0.12066 | -0.0979 | -0.77905
-12.5 | -0.1205 | 0.11016 | -0.1066 | -1.0939
-12 | -0.0858 | 0.10582 | -0.1056 | -0.81081
-11.5 | -0.075 | 0.09963 | -0.1083 | -0.75279
-11 | -0.092 | 0.08927 | -0.1144 | -1.0306
-10.5 | -0.0799 | 0.0838 | -0.116 | -0.95346
-10 | -0.1958 | 0.06648 | -0.1305 | -2.9452
-9.5 | -0.1985 | 0.05917 | -0.1309 | -3.3547
-8.5 | -0.3194 | 0.03955 | -0.1157 | -8.0759
-8 | -0.3121 | 0.03519 | -0.1107 | -8.869
-7.5 | -0.2885 | 0.03139 | -0.1068 | -9.1908
-7 | -0.2499 | 0.0284 | -0.1042 | -8.7993
-6.5 | -0.198 | 0.02601 | -0.104 | -7.6125
-6 | -0.1452 | 0.02436 | -0.1032 | -5.9606
-5.5 | -0.0966 | 0.02307 | -0.1024 | -4.1873
-5 | -0.0508 | 0.02225 | -0.1008 | -2.2831
-4.5 | -0.0096 | 0.02129 | -0.0985 | -0.45092
-4 | 0.0317 | 0.02057 | -0.0962 | 1.5411
-3.5 | 0.0713 | 0.02021 | -0.0937 | 3.528
-2.5 | 0.0995 | 0.01857 | -0.0818 | 5.3581
-2 | 0.1482 | 0.019 | -0.0799 | 7.8
-1.5 | 0.2027 | 0.01943 | -0.0787 | 10.4323
-1 | 0.1547 | 0.02391 | -0.0644 | 6.4701
-0.5 | 0.1412 | 0.02695 | -0.0541 | 5.2393

## 23. Re 250k Mach 0.50 (1)
BIGFOIL.COM POLAR EXPORT
GA 40-620
GA 40-620 |  |  |  | Cl Max: | 1.736 | at alpha= | 10 | deg
JavaFoil+Calcfoil stall+Eppler ext transition |  |  |  | L/D Max: | 61.399 | at alpha= | 6 | deg
Re: | 250000 |  |  | Cd Min: | 0.01258 | at alpha= | -1.5 | deg
Mach: | 0.5 |  |  | Cl=0 at alpha= | -4.1639 | deg
|  |  |  | @ Cl=0.1, Cd= | 0.015558
|  |  |  | @ Cl=0.4, Cd= | 0.012597
|  |  |  | @ Cl=0.6, Cd= | 0.014999
alpha (deg) | Cl | Cd | Cm | Cl/Cd
-20 | -0.914 | 0.27449 | -0.027 | -3.328
-19.5 | -0.886 | 0.2654 | -0.028 | -3.338
-19 | -0.858 | 0.2696 | -0.029 | -3.183
-18.5 | -0.829 | 0.24369 | -0.029 | -3.403
-18 | -0.798 | 0.24064 | -0.028 | -3.318
-17.5 | -0.77 | 0.23226 | -0.028 | -3.315
-17 | -0.741 | 0.22847 | -0.028 | -3.245
-16.5 | -0.713 | 0.20887 | -0.029 | -3.415
-16 | -0.685 | 0.20507 | -0.03 | -3.34
-15.5 | -0.657 | 0.1945 | -0.03 | -3.375
-15 | -0.628 | 0.19817 | -0.031 | -3.171
-14.5 | -0.6 | 0.18896 | -0.031 | -3.174
-14 | -0.571 | 0.18671 | -0.032 | -3.06
-13.5 | -0.541 | 0.17505 | -0.03 | -3.092
-13 | -0.512 | 0.16355 | -0.029 | -3.133
-12.5 | -0.484 | 0.15883 | -0.03 | -3.046
-12 | -0.455 | 0.15681 | -0.03 | -2.902
-11.5 | -0.426 | 0.14244 | -0.031 | -2.994
-11 | -0.398 | 0.13933 | -0.031 | -2.855
-10.5 | -0.369 | 0.13639 | -0.032 | -2.705
-10 | -0.34 | 0.13607 | -0.033 | -2.499
-9.5 | -0.311 | 0.11512 | -0.031 | -2.7
-9 | -0.282 | 0.11203 | -0.032 | -2.517
-8.5 | -0.253 | 0.10618 | -0.032 | -2.383
-8 | -0.224 | 0.06836 | -0.034 | -3.28
-7.5 | -0.296 | 0.06516 | -0.028 | -4.54
-7 | -0.285 | 0.05738 | -0.036 | -4.969
-6.5 | -0.249 | 0.05169 | -0.034 | -4.819
-6 | -0.203 | 0.04789 | -0.036 | -4.246
-5.5 | -0.152 | 0.04478 | -0.037 | -3.395
-5 | -0.097 | 0.04197 | -0.04 | -2.32
-4.5 | -0.041 | 0.03983 | -0.042 | -1.028
-4 | 0.02 | 0.01593 | -0.088 | 1.276
-3.5 | 0.091 | 0.01559 | -0.09 | 5.868
-3 | 0.164 | 0.01533 | -0.091 | 10.668
-2.5 | 0.236 | 0.01512 | -0.093 | 15.625
-2 | 0.311 | 0.01494 | -0.094 | 20.784
-1.5 | 0.384 | 0.01258 | -0.095 | 30.51
-1 | 0.457 | 0.01266 | -0.097 | 36.109
-0.5 | 0.53 | 0.01278 | -0.098 | 41.508
0 | 0.576 | 0.01489 | -0.099 | 38.661
0.5 | 0.644 | 0.0152 | -0.101 | 42.37
1 | 0.712 | 0.01561 | -0.102 | 45.609
1.5 | 0.779 | 0.0161 | -0.103 | 48.385
2 | 0.846 | 0.01658 | -0.104 | 51.037
2.5 | 0.913 | 0.01709 | -0.105 | 53.43
3 | 0.98 | 0.01767 | -0.106 | 55.456
3.5 | 1.046 | 0.01839 | -0.107 | 56.882
4 | 1.112 | 0.01912 | -0.109 | 58.125
4.5 | 1.177 | 0.01989 | -0.11 | 59.193
5 | 1.245 | 0.02072 | -0.111 | 60.067
5.5 | 1.312 | 0.02156 | -0.112 | 60.857
6 | 1.38 | 0.02247 | -0.114 | 61.399
6.5 | 1.423 | 0.02331 | -0.115 | 61.046
7 | 1.48 | 0.02444 | -0.116 | 60.574
7.5 | 1.535 | 0.02555 | -0.118 | 60.079
8 | 1.585 | 0.02692 | -0.119 | 58.896
8.5 | 1.63 | 0.02849 | -0.12 | 57.232
9 | 1.689 | 0.04609 | -0.123 | 36.637
9.5 | 1.72 | 0.04923 | -0.125 | 34.929
10 | 1.736 | 0.05286 | -0.126 | 32.845
10.5 | 1.724 | 0.05696 | -0.127 | 30.271
11 | 1.67 | 0.06254 | -0.128 | 26.697
11.5 | 1.501 | 0.06842 | -0.129 | 21.932
12 | 0.931 | 0.11117 | -0.059 | 8.372
12.5 | 0.958 | 0.14307 | -0.057 | 6.697
13 | 0.987 | 0.17413 | -0.062 | 5.669
13.5 | 1.015 | 0.17918 | -0.064 | 5.666
14 | 1.043 | 0.18317 | -0.065 | 5.694
14.5 | 1.072 | 0.18717 | -0.068 | 5.725
15 | 1.102 | 0.21458 | -0.075 | 5.137

## 24. Re 250k Mach 0.50 (2)
BIGFOIL.COM POLAR EXPORT
GA 40-620
GA 40-620 |  |  |  | Cl Max: | 1.194 | at alpha= | 13 | deg
XFOIL ncrit=9 |  |  |  | L/D Max: | 16.5672 | at alpha= | 13 | deg
Re: | 250000 |  |  | Cd Min: | 0.22563 | at alpha= | -20 | deg
Mach: | 0.5 |  |  | Cl=0 at alpha= | 0.5 | deg
|  |  |  | @ Cl=0.1, Cd= | 0.045158
|  |  |  | @ Cl=0.4, Cd= | 0.05666
|  |  |  | @ Cl=0.6, Cd= | 0.061971
alpha (deg) | Cl | Cd | Cm | Cl/Cd
-20 | -0.2951 | 0.22563 | -0.0548 | -1.3079
-19.5 | -0.2709 | 0.21896 | -0.0585 | -1.2372
-19 | -0.2497 | 0.21247 | -0.0623 | -1.1752
-18.5 | -0.232 | 0.20575 | -0.0676 | -1.1276
-18 | -0.2114 | 0.19884 | -0.0713 | -1.0632
-17.5 | -0.1855 | 0.19223 | -0.0749 | -0.96499
-17 | -0.1666 | 0.18566 | -0.0793 | -0.89734
-16.5 | -0.1499 | 0.17875 | -0.0838 | -0.8386
-16 | -0.1233 | 0.17212 | -0.0869 | -0.71636
-15.5 | -0.1044 | 0.16554 | -0.0909 | -0.63066
-15 | -0.0936 | 0.15864 | -0.0959 | -0.59002
-14.5 | -0.0648 | 0.15209 | -0.0985 | -0.42606
-14 | -0.0571 | 0.14545 | -0.1037 | -0.39257
-13.5 | -0.033 | 0.13851 | -0.1062 | -0.23825
-13 | -0.0243 | 0.13223 | -0.1108 | -0.18377
-12.5 | -0.0035 | 0.12523 | -0.1138 | -0.027949
-12 | 0.0159 | 0.11907 | -0.1166 | 0.13353
-11.5 | 0.0151 | 0.11123 | -0.1217 | 0.13575
-11 | 0.0382 | 0.10556 | -0.1232 | 0.36188
-10.5 | 0.0244 | 0.09684 | -0.1302 | 0.25196
-10 | 0.052 | 0.09184 | -0.1305 | 0.5662
-9.5 | 0.0406 | 0.0834 | -0.1362 | 0.48681
-9 | -0.0105 | 0.06337 | -0.1488 | -0.16569
-8.5 | -0.0311 | 0.05559 | -0.1521 | -0.55945
-8 | -0.0664 | 0.04867 | -0.1529 | -1.3643
-7.5 | -0.1032 | 0.04338 | -0.1496 | -2.379
-7 | -0.1376 | 0.03983 | -0.1413 | -3.4547
-6.5 | -0.1506 | 0.03649 | -0.1331 | -4.1272
-6 | -0.1375 | 0.0333 | -0.1266 | -4.1291
-5.5 | -0.1283 | 0.03206 | -0.1193 | -4.0019
-5 | -0.1104 | 0.03123 | -0.1124 | -3.5351
-4.5 | -0.061 | 0.0294 | -0.1095 | -2.0748
-4 | -0.1744 | 0.03506 | -0.0864 | -4.9743
-3.5 | -0.1262 | 0.03377 | -0.0827 | -3.737
-3 | -0.2025 | 0.0385 | -0.0664 | -5.2597
-2.5 | -0.1587 | 0.03773 | -0.0629 | -4.2062
-2 | -0.1034 | 0.03682 | -0.0607 | -2.8083
-1.5 | -0.1343 | 0.04029 | -0.0512 | -3.3333
-1 | -0.0812 | 0.03992 | -0.0496 | -2.0341
0.5 | 0 | 0.04126 | -0.0345 | 0
1 | 0.056 | 0.04194 | -0.03 | 1.3352
1.5 | 0.0461 | 0.045 | -0.0232 | 1.0244
2 | 0.1144 | 0.0452 | -0.023 | 2.531
3 | 0.1821 | 0.04795 | -0.0171 | 3.7977
4 | 0.2664 | 0.0507 | -0.0146 | 5.2544
5 | 0.3792 | 0.05639 | -0.0242 | 6.7246
5.5 | 0.4369 | 0.05714 | -0.0251 | 7.6461
6 | 0.5143 | 0.05693 | -0.0269 | 9.0339
6.5 | 0.5407 | 0.05951 | -0.0258 | 9.0859
7 | 0.5708 | 0.06206 | -0.025 | 9.1976
7.5 | 0.6427 | 0.06184 | -0.0257 | 10.3929
8 | 0.6752 | 0.06417 | -0.0248 | 10.5221
8.5 | 0.708 | 0.06659 | -0.0239 | 10.6322
9.5 | 0.8201 | 0.06767 | -0.0232 | 12.1191
10 | 0.8577 | 0.06966 | -0.0223 | 12.3127
11.5 | 0.9954 | 0.07357 | -0.0195 | 13.53
12 | 1.0777 | 0.07128 | -0.0184 | 15.1192
12.5 | 1.1482 | 0.0705 | -0.0172 | 16.2865
13 | 1.194 | 0.07207 | -0.0156 | 16.5672
14 | 1.1859 | 0.08523 | -0.0131 | 13.9141
14.5 | 1.1636 | 0.09425 | -0.0132 | 12.3459
15 | 1.1462 | 0.10325 | -0.0142 | 11.1012
15.5 | 1.1393 | 0.11144 | -0.0154 | 10.2234
16 | 1.1442 | 0.11845 | -0.0166 | 9.6598
16.5 | 1.1559 | 0.12472 | -0.0177 | 9.268
17 | 1.1686 | 0.13098 | -0.0191 | 8.922
17.5 | 1.1778 | 0.138 | -0.0211 | 8.5348
18 | 1.1794 | 0.14623 | -0.0243 | 8.0654

## 25. Re 500k Mach 0.00 (1)
BIGFOIL.COM POLAR EXPORT
GA 40-620
GA 40-620 |  |  |  | Cl Max: | 1.949 | at alpha= | 16.5 | deg
JavaFoil+Calcfoil stall+Eppler ext transition |  |  |  | L/D Max: | 102.22 | at alpha= | 7 | deg
Re: | 500000 |  |  | Cd Min: | 0.00867 | at alpha= | -1.5 | deg
Mach: | 0 |  |  | Cl=0 at alpha= | -4.1452 | deg
|  |  |  | @ Cl=0.1, Cd= | 0.011364
|  |  |  | @ Cl=0.4, Cd= | 0.0087133
|  |  |  | @ Cl=0.6, Cd= | 0.0093398
alpha (deg) | Cl | Cd | Cm | Cl/Cd
-20 | -0.653 | 0.192 | -0.019 | -3.402
-19.5 | -0.665 | 0.18117 | -0.019 | -3.67
-19 | -0.676 | 0.17307 | -0.02 | -3.904
-18.5 | -0.685 | 0.16696 | -0.02 | -4.104
-18 | -0.694 | 0.15955 | -0.021 | -4.347
-17.5 | -0.7 | 0.15347 | -0.021 | -4.564
-17 | -0.706 | 0.14281 | -0.022 | -4.943
-16.5 | -0.709 | 0.13737 | -0.022 | -5.164
-16 | -0.711 | 0.12846 | -0.023 | -5.535
-15.5 | -0.711 | 0.12278 | -0.024 | -5.787
-15 | -0.708 | 0.11528 | -0.025 | -6.138
-14.5 | -0.702 | 0.10955 | -0.025 | -6.408
-14 | -0.694 | 0.10258 | -0.026 | -6.761
-13.5 | -0.683 | 0.09752 | -0.027 | -6.999
-13 | -0.668 | 0.09263 | -0.027 | -7.215
-12.5 | -0.651 | 0.08727 | -0.028 | -7.463
-12 | -0.631 | 0.08096 | -0.029 | -7.8
-11.5 | -0.608 | 0.07707 | -0.029 | -7.89
-11 | -0.582 | 0.07257 | -0.03 | -8.02
-10.5 | -0.554 | 0.06754 | -0.033 | -8.198
-10 | -0.523 | 0.06285 | -0.035 | -8.32
-9.5 | -0.491 | 0.05671 | -0.039 | -8.662
-9 | -0.533 | 0.01684 | -0.065 | -31.648
-8.5 | -0.409 | 0.05345 | -0.032 | -7.646
-8 | -0.367 | 0.05003 | -0.034 | -7.342
-7.5 | -0.324 | 0.04846 | -0.035 | -6.687
-7 | -0.339 | 0.01369 | -0.072 | -24.782
-6.5 | -0.283 | 0.01331 | -0.074 | -21.272
-6 | -0.225 | 0.013 | -0.075 | -17.344
-5.5 | -0.166 | 0.01263 | -0.077 | -13.151
-5 | -0.106 | 0.01232 | -0.078 | -8.563
-4.5 | -0.044 | 0.01161 | -0.08 | -3.802
-4 | 0.018 | 0.01147 | -0.08 | 1.569
-3.5 | 0.081 | 0.01134 | -0.081 | 7.105
-3 | 0.143 | 0.01142 | -0.083 | 12.566
-2.5 | 0.207 | 0.01122 | -0.084 | 18.41
-2 | 0.271 | 0.01114 | -0.085 | 24.285
-1.5 | 0.334 | 0.00867 | -0.086 | 38.487
-1 | 0.397 | 0.00871 | -0.087 | 45.591
-0.5 | 0.46 | 0.00878 | -0.088 | 52.433
0 | 0.515 | 0.00916 | -0.09 | 56.253
0.5 | 0.577 | 0.00929 | -0.091 | 62.084
1 | 0.637 | 0.00942 | -0.092 | 67.686
1.5 | 0.698 | 0.00963 | -0.093 | 72.51
2 | 0.759 | 0.00981 | -0.094 | 77.342
2.5 | 0.819 | 0.01 | -0.095 | 81.841
3 | 0.878 | 0.01028 | -0.096 | 85.427
3.5 | 0.938 | 0.01052 | -0.097 | 89.116
4 | 0.997 | 0.0108 | -0.099 | 92.322
4.5 | 1.056 | 0.01118 | -0.1 | 94.418
5 | 1.114 | 0.01153 | -0.101 | 96.638
5.5 | 1.173 | 0.01183 | -0.102 | 99.157
6 | 1.231 | 0.01228 | -0.103 | 100.285
6.5 | 1.278 | 0.01259 | -0.104 | 101.548
7 | 1.334 | 0.01305 | -0.105 | 102.22
7.5 | 1.388 | 0.01359 | -0.106 | 102.073
8 | 1.44 | 0.01416 | -0.107 | 101.693
8.5 | 1.492 | 0.01462 | -0.108 | 102.013
9 | 1.542 | 0.01533 | -0.11 | 100.576
9.5 | 1.59 | 0.01605 | -0.111 | 99.078
10 | 1.631 | 0.03007 | -0.111 | 54.235
10.5 | 1.674 | 0.03166 | -0.112 | 52.867
11 | 1.714 | 0.0333 | -0.113 | 51.47
11.5 | 1.751 | 0.03544 | -0.114 | 49.411
12 | 1.786 | 0.03725 | -0.115 | 47.946
12.5 | 1.817 | 0.03902 | -0.116 | 46.577
13 | 1.846 | 0.04088 | -0.117 | 45.161
13.5 | 1.871 | 0.04278 | -0.118 | 43.749
14 | 1.894 | 0.04491 | -0.119 | 42.164
14.5 | 1.911 | 0.04795 | -0.12 | 39.863
15 | 1.926 | 0.05027 | -0.121 | 38.316
15.5 | 1.937 | 0.05275 | -0.121 | 36.724
16 | 1.945 | 0.05534 | -0.122 | 35.141
16.5 | 1.949 | 0.05807 | -0.123 | 33.556
17 | 1.949 | 0.06085 | -0.124 | 32.021
17.5 | 1.946 | 0.06367 | -0.125 | 30.559
18 | 1.939 | 0.06737 | -0.126 | 28.777
18.5 | 1.928 | 0.07078 | -0.126 | 27.245
19 | 1.915 | 0.07469 | -0.127 | 25.633
19.5 | 1.899 | 0.07819 | -0.128 | 24.287
20 | 1.874 | 0.08326 | -0.128 | 22.51

## 26. Re 500k Mach 0.00 (2)
BIGFOIL.COM POLAR EXPORT
GA 40-620
GA 40-620 |  |  |  | Cl Max: | 1.4016 | at alpha= | 11 | deg
XFOIL ncrit=9 |  |  |  | L/D Max: | 104.777 | at alpha= | 9 | deg
Re: | 500000 |  |  | Cd Min: | 0.1599 | at alpha= | -16.5 | deg
Mach: | 0 |  |  | Cl=0 at alpha= | -4.3844 | deg
|  |  |  | @ Cl=0.1, Cd= | 0.012516
|  |  |  | @ Cl=0.4, Cd= | 0.010777
|  |  |  | @ Cl=0.6, Cd= | 0.011481
alpha (deg) | Cl | Cd | Cm | Cl/Cd
-16.5 | -0.2011 | 0.1599 | -0.0706 | -1.2577
-16 | -0.1863 | 0.15382 | -0.0738 | -1.2112
-15.5 | -0.1927 | 0.14312 | -0.0797 | -1.3464
-15 | -0.1714 | 0.13808 | -0.0819 | -1.2413
-14.5 | -0.1544 | 0.13261 | -0.0845 | -1.1643
-14 | -0.1789 | 0.11763 | -0.0929 | -1.5209
-13.5 | -0.1563 | 0.11379 | -0.0938 | -1.3736
-13 | -0.1403 | 0.10869 | -0.0961 | -1.2908
-11.5 | -0.5291 | 0.0357 | -0.1161 | -14.8207
-11 | -0.4974 | 0.03511 | -0.1145 | -14.1669
-10.5 | -0.4992 | 0.0327 | -0.1085 | -15.2661
-10 | -0.4922 | 0.02903 | -0.1035 | -16.9549
-9.5 | -0.4704 | 0.02608 | -0.0997 | -18.0368
-9 | -0.4297 | 0.0233 | -0.0986 | -18.4421
-8.5 | -0.3843 | 0.02188 | -0.0979 | -17.564
-8 | -0.3392 | 0.02067 | -0.0969 | -16.4103
-7.5 | -0.2906 | 0.01907 | -0.0966 | -15.2386
-7 | -0.2426 | 0.01802 | -0.096 | -13.4628
-6.5 | -0.1944 | 0.01723 | -0.0952 | -11.2826
-6 | -0.1499 | 0.01611 | -0.0941 | -9.3048
-5.5 | -0.1037 | 0.01545 | -0.093 | -6.712
-5 | -0.0597 | 0.01463 | -0.0917 | -4.0807
-4.5 | -0.0111 | 0.01413 | -0.0909 | -0.78556
-4 | 0.0369 | 0.01352 | -0.0901 | 2.7293
-3.5 | 0.0868 | 0.01303 | -0.0897 | 6.6616
-3 | 0.124 | 0.01158 | -0.0878 | 10.7081
-2.5 | 0.1626 | 0.01035 | -0.0858 | 15.7101
-2 | 0.2163 | 0.0103 | -0.0857 | 21
-1.5 | 0.2715 | 0.01036 | -0.0859 | 26.2066
-1 | 0.3256 | 0.01054 | -0.0856 | 30.8918
-0.5 | 0.3823 | 0.01071 | -0.0861 | 35.6956
0 | 0.4403 | 0.01093 | -0.087 | 40.2836
0.5 | 0.4958 | 0.01114 | -0.0876 | 44.5063
1 | 0.5503 | 0.01131 | -0.0879 | 48.6561
1.5 | 0.6054 | 0.0115 | -0.0884 | 52.6435
2 | 0.661 | 0.01166 | -0.0889 | 56.6895
2.5 | 0.7172 | 0.01184 | -0.0896 | 60.5743
3 | 0.775 | 0.01208 | -0.0906 | 64.1556
3.5 | 0.829 | 0.01247 | -0.0909 | 66.4796
4 | 0.8782 | 0.01275 | -0.0905 | 68.8784
4.5 | 0.9278 | 0.01304 | -0.0901 | 71.1503
5 | 0.9784 | 0.01324 | -0.0897 | 73.8973
5.5 | 1.0334 | 0.01334 | -0.0901 | 77.4663
6 | 1.0898 | 0.01365 | -0.0908 | 79.8388
6.5 | 1.1254 | 0.01389 | -0.0878 | 81.0223
7 | 1.1683 | 0.01381 | -0.0858 | 84.5981
7.5 | 1.2258 | 0.01362 | -0.0865 | 90
8 | 1.2658 | 0.0138 | -0.0845 | 91.7246
8.5 | 1.339 | 0.01318 | -0.0888 | 101.5933
9 | 1.3642 | 0.01302 | -0.0845 | 104.7773
9.5 | 1.373 | 0.01374 | -0.0779 | 99.9272
10 | 1.3878 | 0.01478 | -0.0729 | 93.8972
10.5 | 1.3993 | 0.01625 | -0.0679 | 86.1108
11 | 1.4016 | 0.01849 | -0.0623 | 75.8031
11.5 | 1.3878 | 0.02195 | -0.0556 | 63.2255
12 | 1.3608 | 0.02679 | -0.0484 | 50.7951
12.5 | 1.331 | 0.03248 | -0.0421 | 40.9791
13 | 1.3058 | 0.0384 | -0.037 | 34.0052
13.5 | 1.2861 | 0.04432 | -0.033 | 29.0185
14 | 1.2716 | 0.05014 | -0.0299 | 25.361
14.5 | 1.2595 | 0.05603 | -0.0275 | 22.479
15 | 1.2519 | 0.06175 | -0.0256 | 20.2737
15.5 | 1.2469 | 0.06745 | -0.0243 | 18.4863
16 | 1.2475 | 0.07283 | -0.0235 | 17.1289

## 27. Re 500k Mach 0.10 (1)
BIGFOIL.COM POLAR EXPORT
GA 40-620
GA 40-620 |  |  |  | Cl Max: | 1.935 | at alpha= | 16.5 | deg
JavaFoil+Calcfoil stall+Eppler ext transition |  |  |  | L/D Max: | 101.757 | at alpha= | 7 | deg
Re: | 500000 |  |  | Cd Min: | 0.00869 | at alpha= | -1.5 | deg
Mach: | 0.1 |  |  | Cl=0 at alpha= | -4.1452 | deg
|  |  |  | @ Cl=0.1, Cd= | 0.011374
|  |  |  | @ Cl=0.4, Cd= | 0.0087209
|  |  |  | @ Cl=0.6, Cd= | 0.0094182
alpha (deg) | Cl | Cd | Cm | Cl/Cd
-20 | -0.604 | 0.1969 | -0.019 | -3.07
-19.5 | -0.619 | 0.18729 | -0.019 | -3.305
-19 | -0.633 | 0.17838 | -0.02 | -3.546
-18.5 | -0.645 | 0.16847 | -0.02 | -3.831
-18 | -0.657 | 0.16068 | -0.021 | -4.088
-17.5 | -0.667 | 0.1539 | -0.021 | -4.333
-17 | -0.675 | 0.14701 | -0.022 | -4.594
-16.5 | -0.682 | 0.1372 | -0.022 | -4.972
-16 | -0.687 | 0.13227 | -0.023 | -5.193
-15.5 | -0.689 | 0.12534 | -0.024 | -5.498
-15 | -0.689 | 0.11618 | -0.024 | -5.93
-14.5 | -0.686 | 0.11011 | -0.025 | -6.23
-14 | -0.68 | 0.1046 | -0.026 | -6.504
-13.5 | -0.672 | 0.09906 | -0.026 | -6.779
-13 | -0.659 | 0.0938 | -0.027 | -7.031
-12.5 | -0.644 | 0.0883 | -0.028 | -7.297
-12 | -0.626 | 0.08155 | -0.029 | -7.679
-11.5 | -0.604 | 0.07767 | -0.029 | -7.78
-11 | -0.579 | 0.07261 | -0.03 | -7.98
-10.5 | -0.552 | 0.06825 | -0.032 | -8.081
-10 | -0.522 | 0.06338 | -0.034 | -8.231
-9.5 | -0.485 | 0.06017 | -0.03 | -8.059
-9 | -0.535 | 0.01661 | -0.066 | -32.203
-8.5 | -0.409 | 0.0533 | -0.032 | -7.683
-8 | -0.368 | 0.05026 | -0.034 | -7.327
-7.5 | -0.325 | 0.04822 | -0.035 | -6.741
-7 | -0.34 | 0.01377 | -0.073 | -24.721
-6.5 | -0.284 | 0.01339 | -0.074 | -21.223
-6 | -0.226 | 0.01303 | -0.076 | -17.368
-5.5 | -0.167 | 0.01268 | -0.077 | -13.15
-5 | -0.106 | 0.01236 | -0.079 | -8.572
-4.5 | -0.044 | 0.01209 | -0.08 | -3.667
-4 | 0.018 | 0.01182 | -0.081 | 1.53
-3.5 | 0.081 | 0.01135 | -0.082 | 7.138
-3 | 0.144 | 0.01143 | -0.083 | 12.616
-2.5 | 0.208 | 0.01131 | -0.084 | 18.356
-2 | 0.272 | 0.01114 | -0.085 | 24.413
-1.5 | 0.336 | 0.00869 | -0.086 | 38.628
-1 | 0.399 | 0.00872 | -0.088 | 45.772
-0.5 | 0.462 | 0.00878 | -0.089 | 52.66
0 | 0.518 | 0.00918 | -0.09 | 56.372
0.5 | 0.579 | 0.00937 | -0.091 | 61.832
1 | 0.64 | 0.00951 | -0.092 | 67.371
1.5 | 0.701 | 0.00967 | -0.093 | 72.571
2 | 0.762 | 0.00985 | -0.095 | 77.36
2.5 | 0.822 | 0.0101 | -0.096 | 81.388
3 | 0.882 | 0.01034 | -0.097 | 85.335
3.5 | 0.942 | 0.01056 | -0.098 | 89.225
4 | 1.001 | 0.01092 | -0.099 | 91.697
4.5 | 1.061 | 0.01124 | -0.1 | 94.363
5 | 1.12 | 0.01165 | -0.101 | 96.147
5.5 | 1.178 | 0.01196 | -0.102 | 98.466
6 | 1.236 | 0.01242 | -0.103 | 99.528
6.5 | 1.283 | 0.01271 | -0.104 | 100.991
7 | 1.339 | 0.01316 | -0.106 | 101.757
7.5 | 1.394 | 0.01371 | -0.107 | 101.679
8 | 1.447 | 0.01434 | -0.108 | 100.878
8.5 | 1.498 | 0.0148 | -0.109 | 101.207
9 | 1.548 | 0.01548 | -0.11 | 99.975
9.5 | 1.596 | 0.01625 | -0.111 | 98.198
10 | 1.637 | 0.03045 | -0.112 | 53.748
10.5 | 1.679 | 0.03207 | -0.113 | 52.355
11 | 1.719 | 0.03377 | -0.114 | 50.904
11.5 | 1.756 | 0.036 | -0.115 | 48.762
12 | 1.79 | 0.03778 | -0.116 | 47.365
12.5 | 1.82 | 0.03957 | -0.117 | 46.005
13 | 1.848 | 0.04141 | -0.118 | 44.621
13.5 | 1.872 | 0.04345 | -0.119 | 43.086
14 | 1.892 | 0.04643 | -0.119 | 40.741
14.5 | 1.908 | 0.04867 | -0.12 | 39.2
15 | 1.921 | 0.05109 | -0.121 | 37.593
15.5 | 1.93 | 0.05361 | -0.122 | 35.994
16 | 1.934 | 0.05643 | -0.123 | 34.276
16.5 | 1.935 | 0.05932 | -0.124 | 32.623
17 | 1.932 | 0.06247 | -0.124 | 30.932
17.5 | 1.926 | 0.06507 | -0.125 | 29.594
18 | 1.915 | 0.06892 | -0.126 | 27.785
18.5 | 1.9 | 0.07275 | -0.127 | 26.118
19 | 1.882 | 0.07683 | -0.127 | 24.5
19.5 | 1.862 | 0.08098 | -0.128 | 22.997
20 | 1.832 | 0.08596 | -0.128 | 21.309

## 28. Re 500k Mach 0.10 (2)
BIGFOIL.COM POLAR EXPORT
GA 40-620
GA 40-620 |  |  |  | Cl Max: | 1.3965 | at alpha= | 10.5 | deg
XFOIL ncrit=9 |  |  |  | L/D Max: | 102.323 | at alpha= | 9 | deg
Re: | 500000 |  |  | Cd Min: | 0.13879 | at alpha= | -15 | deg
Mach: | 0.1 |  |  | Cl=0 at alpha= | -4.3921 | deg
|  |  |  | @ Cl=0.1, Cd= | 0.012712
|  |  |  | @ Cl=0.4, Cd= | 0.010868
|  |  |  | @ Cl=0.6, Cd= | 0.011563
alpha (deg) | Cl | Cd | Cm | Cl/Cd
-15 | -0.1681 | 0.13879 | -0.0821 | -1.2112
-14.5 | -0.151 | 0.13332 | -0.0847 | -1.1326
-14 | -0.1708 | 0.1195 | -0.0926 | -1.4293
-13.5 | -0.1511 | 0.11475 | -0.094 | -1.3168
-13 | -0.1347 | 0.10969 | -0.0963 | -1.228
-12.5 | -0.2934 | 0.06486 | -0.1202 | -4.5236
-12 | -0.3227 | 0.05632 | -0.1244 | -5.7298
-11.5 | -0.3933 | 0.0459 | -0.1253 | -8.5686
-11 | -0.4598 | 0.03762 | -0.1193 | -12.2222
-10.5 | -0.4741 | 0.03417 | -0.113 | -13.8747
-10 | -0.4803 | 0.03032 | -0.1064 | -15.841
-9.5 | -0.4646 | 0.02681 | -0.1019 | -17.3294
-9 | -0.4294 | 0.02385 | -0.1 | -18.0042
-8.5 | -0.3842 | 0.02229 | -0.0992 | -17.2364
-8 | -0.3391 | 0.02095 | -0.0982 | -16.1862
-7.5 | -0.2909 | 0.01933 | -0.0976 | -15.0491
-7 | -0.2424 | 0.01821 | -0.097 | -13.3114
-6.5 | -0.1941 | 0.01734 | -0.0962 | -11.1938
-6 | -0.149 | 0.01628 | -0.0951 | -9.1523
-5.5 | -0.1029 | 0.01555 | -0.0939 | -6.6174
-5 | -0.0587 | 0.01473 | -0.0925 | -3.9851
-4.5 | -0.0104 | 0.0142 | -0.0917 | -0.73239
-4 | 0.0378 | 0.01359 | -0.0908 | 2.7815
-3.5 | 0.088 | 0.01313 | -0.0903 | 6.7022
-3 | 0.1265 | 0.01179 | -0.0885 | 10.7294
-2.5 | 0.1634 | 0.01041 | -0.0863 | 15.6964
-2 | 0.2173 | 0.01036 | -0.0862 | 20.9749
-1.5 | 0.2729 | 0.01042 | -0.0864 | 26.19
-1 | 0.3273 | 0.0106 | -0.0861 | 30.8774
-0.5 | 0.3844 | 0.01079 | -0.0865 | 35.6256
0 | 0.4424 | 0.01108 | -0.0874 | 39.9278
0.5 | 0.4976 | 0.01122 | -0.0879 | 44.3494
1 | 0.5524 | 0.0114 | -0.0882 | 48.4561
1.5 | 0.608 | 0.01159 | -0.0887 | 52.459
2 | 0.6641 | 0.01175 | -0.0892 | 56.5191
2.5 | 0.7209 | 0.01193 | -0.09 | 60.4275
3 | 0.7792 | 0.01221 | -0.091 | 63.8165
3.5 | 0.8315 | 0.01259 | -0.091 | 66.0445
4 | 0.8807 | 0.01289 | -0.0905 | 68.3243
4.5 | 0.9308 | 0.01318 | -0.0901 | 70.6222
5 | 0.9825 | 0.01336 | -0.0898 | 73.5404
5.5 | 1.0389 | 0.01347 | -0.0904 | 77.1269
6 | 1.091 | 0.01381 | -0.0903 | 79.0007
6.5 | 1.1267 | 0.01407 | -0.0872 | 80.0782
7 | 1.1724 | 0.01396 | -0.0856 | 83.9828
7.5 | 1.2329 | 0.01382 | -0.0867 | 89.2113
8 | 1.2692 | 0.01402 | -0.0841 | 90.5278
8.5 | 1.3433 | 0.01341 | -0.0885 | 100.1715
9 | 1.3609 | 0.0133 | -0.0827 | 102.3233
9.5 | 1.3738 | 0.014 | -0.0768 | 98.1286
10 | 1.3859 | 0.0152 | -0.0714 | 91.1776
10.5 | 1.3965 | 0.0168 | -0.0664 | 83.125
11 | 1.3962 | 0.01929 | -0.0607 | 72.3795
11.5 | 1.3814 | 0.02292 | -0.054 | 60.2705
12 | 1.353 | 0.02799 | -0.0469 | 48.3387
12.5 | 1.3235 | 0.03378 | -0.0407 | 39.18
13 | 1.3 | 0.03966 | -0.0359 | 32.7786
13.5 | 1.2806 | 0.04564 | -0.032 | 28.0587
14 | 1.2673 | 0.05144 | -0.0291 | 24.6365
14.5 | 1.255 | 0.05741 | -0.0267 | 21.8603
15 | 1.2472 | 0.06324 | -0.0249 | 19.7217
15.5 | 1.2422 | 0.06903 | -0.0236 | 17.9951

## 29. Re 500k Mach 0.25 (1)
BIGFOIL.COM POLAR EXPORT
GA 40-620
GA 40-620 |  |  |  | Cl Max: | 1.871 | at alpha= | 14.5 | deg
JavaFoil+Calcfoil stall+Eppler ext transition |  |  |  | L/D Max: | 98.697 | at alpha= | 7 | deg
Re: | 500000 |  |  | Cd Min: | 0.00888 | at alpha= | -1.5 | deg
Mach: | 0.25 |  |  | Cl=0 at alpha= | -4.1484 | deg
|  |  |  | @ Cl=0.1, Cd= | 0.011785
|  |  |  | @ Cl=0.4, Cd= | 0.0088969
|  |  |  | @ Cl=0.6, Cd= | 0.0096667
alpha (deg) | Cl | Cd | Cm | Cl/Cd
-17.5 | -0.352 | 0.17175 | -0.022 | -2.05
-17 | -0.394 | 0.16262 | -0.022 | -2.425
-16.5 | -0.433 | 0.15252 | -0.023 | -2.838
-16 | -0.467 | 0.14422 | -0.023 | -3.241
-15.5 | -0.498 | 0.13729 | -0.024 | -3.627
-15 | -0.524 | 0.12732 | -0.024 | -4.116
-14.5 | -0.546 | 0.12205 | -0.024 | -4.472
-14 | -0.563 | 0.11401 | -0.025 | -4.937
-13.5 | -0.575 | 0.10763 | -0.025 | -5.339
-13 | -0.581 | 0.10172 | -0.026 | -5.714
-12.5 | -0.583 | 0.09562 | -0.027 | -6.093
-12 | -0.579 | 0.08867 | -0.028 | -6.527
-11.5 | -0.57 | 0.08104 | -0.03 | -7.031
-11 | -0.555 | 0.07585 | -0.03 | -7.315
-10.5 | -0.535 | 0.071 | -0.032 | -7.541
-10 | -0.511 | 0.06521 | -0.033 | -7.843
-9.5 | -0.483 | 0.06122 | -0.035 | -7.889
-9 | -0.451 | 0.05663 | -0.038 | -7.97
-8.5 | -0.416 | 0.05223 | -0.041 | -7.963
-8 | -0.372 | 0.05095 | -0.034 | -7.304
-7.5 | -0.33 | 0.04906 | -0.035 | -6.721
-7 | -0.285 | 0.04629 | -0.037 | -6.16
-6.5 | -0.29 | 0.0138 | -0.076 | -20.99
-6 | -0.231 | 0.0134 | -0.078 | -17.239
-5.5 | -0.17 | 0.01301 | -0.079 | -13.101
-5 | -0.108 | 0.0127 | -0.08 | -8.538
-4.5 | -0.045 | 0.01238 | -0.081 | -3.667
-4 | 0.019 | 0.01208 | -0.082 | 1.533
-3.5 | 0.083 | 0.01184 | -0.084 | 7.017
-3 | 0.148 | 0.01163 | -0.085 | 12.732
-2.5 | 0.213 | 0.01151 | -0.086 | 18.532
-2 | 0.279 | 0.01132 | -0.087 | 24.695
-1.5 | 0.345 | 0.00888 | -0.089 | 38.835
-1 | 0.41 | 0.0089 | -0.09 | 46.087
-0.5 | 0.475 | 0.00902 | -0.091 | 52.668
0 | 0.53 | 0.00951 | -0.092 | 55.786
0.5 | 0.593 | 0.00965 | -0.093 | 61.515
1 | 0.656 | 0.0098 | -0.095 | 66.928
1.5 | 0.719 | 0.00999 | -0.096 | 71.957
2 | 0.781 | 0.01024 | -0.097 | 76.237
2.5 | 0.842 | 0.01048 | -0.098 | 80.352
3 | 0.904 | 0.01079 | -0.099 | 83.81
3.5 | 0.965 | 0.01108 | -0.1 | 87.081
4 | 1.026 | 0.01141 | -0.101 | 89.948
4.5 | 1.087 | 0.0118 | -0.102 | 92.097
5 | 1.147 | 0.01224 | -0.103 | 93.698
5.5 | 1.207 | 0.01254 | -0.104 | 96.259
6 | 1.267 | 0.01305 | -0.106 | 97.097
6.5 | 1.315 | 0.01336 | -0.107 | 98.403
7 | 1.371 | 0.01389 | -0.108 | 98.697
7.5 | 1.426 | 0.01452 | -0.109 | 98.208
8 | 1.479 | 0.01515 | -0.11 | 97.606
8.5 | 1.531 | 0.01566 | -0.112 | 97.761
9 | 1.58 | 0.01646 | -0.113 | 95.999
9.5 | 1.623 | 0.03105 | -0.113 | 52.287
10 | 1.668 | 0.03271 | -0.114 | 50.995
10.5 | 1.708 | 0.03453 | -0.115 | 49.462
11 | 1.744 | 0.03644 | -0.116 | 47.87
11.5 | 1.777 | 0.03878 | -0.117 | 45.818
12 | 1.805 | 0.0409 | -0.118 | 44.139
12.5 | 1.829 | 0.04292 | -0.119 | 42.613
13 | 1.848 | 0.04529 | -0.12 | 40.801
13.5 | 1.861 | 0.04852 | -0.121 | 38.357
14 | 1.869 | 0.05113 | -0.122 | 36.555
14.5 | 1.871 | 0.05384 | -0.123 | 34.755
15 | 1.867 | 0.0568 | -0.124 | 32.876
15.5 | 1.857 | 0.06009 | -0.125 | 30.899
16 | 1.84 | 0.06354 | -0.126 | 28.961
16.5 | 1.817 | 0.06727 | -0.126 | 27.012
17 | 1.787 | 0.07132 | -0.127 | 25.06
17.5 | 1.751 | 0.07554 | -0.128 | 23.174
18 | 1.706 | 0.08093 | -0.128 | 21.076
18.5 | 1.651 | 0.08879 | -0.128 | 18.593
19 | 1.428 | 0.1692 | -0.086 | 8.437
19.5 | 1.369 | 0.18414 | -0.079 | 7.434

## 30. Re 500k Mach 0.25 (2)
BIGFOIL.COM POLAR EXPORT
GA 40-620
GA 40-620 |  |  |  | Cl Max: | 1.3651 | at alpha= | 10.5 | deg
XFOIL ncrit=9 |  |  |  | L/D Max: | 87.4261 | at alpha= | 8.5 | deg
Re: | 500000 |  |  | Cd Min: | 0.12561 | at alpha= | -14 | deg
Mach: | 0.25 |  |  | Cl=0 at alpha= | -4.4491 | deg
|  |  |  | @ Cl=0.1, Cd= | 0.013572
|  |  |  | @ Cl=0.4, Cd= | 0.011355
|  |  |  | @ Cl=0.6, Cd= | 0.012008
alpha (deg) | Cl | Cd | Cm | Cl/Cd
-14 | -0.1422 | 0.12561 | -0.0931 | -1.1321
-13.5 | -0.1259 | 0.11953 | -0.0953 | -1.0533
-13 | -0.1076 | 0.11442 | -0.0975 | -0.9404
-12.5 | -0.1004 | 0.10701 | -0.1013 | -0.93823
-12 | -0.21 | 0.07096 | -0.1197 | -2.9594
-11.5 | -0.2413 | 0.05978 | -0.1268 | -4.0365
-11 | -0.2892 | 0.04999 | -0.1309 | -5.7852
-10.5 | -0.3329 | 0.04284 | -0.13 | -7.7708
-10 | -0.3731 | 0.03684 | -0.125 | -10.1276
-9.5 | -0.4039 | 0.03212 | -0.1166 | -12.5747
-9 | -0.4043 | 0.02815 | -0.1102 | -14.3623
-8.5 | -0.3773 | 0.02488 | -0.1071 | -15.1648
-8 | -0.3355 | 0.02305 | -0.1054 | -14.5553
-7.5 | -0.2918 | 0.02124 | -0.1035 | -13.7382
-7 | -0.2418 | 0.01942 | -0.1028 | -12.4511
-6.5 | -0.1915 | 0.01826 | -0.1019 | -10.4874
-6 | -0.1436 | 0.01708 | -0.1007 | -8.4075
-5.5 | -0.0972 | 0.0162 | -0.0992 | -6
-5 | -0.0511 | 0.01541 | -0.0975 | -3.316
-4.5 | -0.0049 | 0.01466 | -0.096 | -0.33424
-4 | 0.0432 | 0.01406 | -0.0948 | 3.0725
-3.5 | 0.0937 | 0.01368 | -0.0939 | 6.8494
-3 | 0.1399 | 0.01289 | -0.0926 | 10.8534
-2.5 | 0.1687 | 0.01084 | -0.0891 | 15.5627
-2 | 0.2224 | 0.01067 | -0.0887 | 20.8435
-1.5 | 0.2801 | 0.01073 | -0.0889 | 26.1044
-1 | 0.3369 | 0.01096 | -0.0887 | 30.7391
-0.5 | 0.3944 | 0.01134 | -0.0888 | 34.7795
0 | 0.4507 | 0.01149 | -0.0891 | 39.2254
0.5 | 0.5069 | 0.01168 | -0.0893 | 43.399
1 | 0.5638 | 0.01189 | -0.0897 | 47.418
1.5 | 0.622 | 0.01208 | -0.0904 | 51.4901
2 | 0.6814 | 0.01225 | -0.0911 | 55.6245
2.5 | 0.741 | 0.01262 | -0.0921 | 58.7163
3 | 0.792 | 0.013 | -0.0916 | 60.9231
3.5 | 0.8411 | 0.01336 | -0.0906 | 62.9566
4 | 0.8924 | 0.01369 | -0.0901 | 65.1863
4.5 | 0.9471 | 0.01392 | -0.09 | 68.0388
5 | 1.0063 | 0.01411 | -0.0907 | 71.3182
5.5 | 1.054 | 0.01457 | -0.0895 | 72.3404
6 | 1.0871 | 0.01497 | -0.0855 | 72.6186
6.5 | 1.1327 | 0.01508 | -0.0836 | 75.1127
7 | 1.2 | 0.01485 | -0.0853 | 80.8081
7.5 | 1.2142 | 0.01524 | -0.078 | 79.6719
8 | 1.2888 | 0.01519 | -0.0821 | 84.8453
8.5 | 1.3315 | 0.01523 | -0.0807 | 87.4261
9 | 1.3432 | 0.01537 | -0.074 | 87.391
9.5 | 1.3536 | 0.01658 | -0.0682 | 81.6405
10 | 1.3617 | 0.01849 | -0.0628 | 73.6452
10.5 | 1.3651 | 0.02105 | -0.0575 | 64.8504
11 | 1.3628 | 0.02425 | -0.0522 | 56.1979
11.5 | 1.3473 | 0.02857 | -0.0461 | 47.1579
12 | 1.3211 | 0.03406 | -0.04 | 38.7874
12.5 | 1.2952 | 0.04007 | -0.0347 | 32.3234
13 | 1.2733 | 0.04625 | -0.0306 | 27.5308
13.5 | 1.2561 | 0.05243 | -0.0273 | 23.9577
14 | 1.2421 | 0.05868 | -0.0248 | 21.1673
14.5 | 1.2303 | 0.06504 | -0.0228 | 18.9161
15 | 1.2219 | 0.07137 | -0.0215 | 17.1206
15.5 | 1.2182 | 0.07751 | -0.0207 | 15.7167

## 31. Re 500k Mach 0.50 (1)
BIGFOIL.COM POLAR EXPORT
GA 40-620
GA 40-620 |  |  |  | Cl Max: | 1.741 | at alpha= | 10 | deg
JavaFoil+Calcfoil stall+Eppler ext transition |  |  |  | L/D Max: | 85.378 | at alpha= | 6 | deg
Re: | 500000 |  |  | Cd Min: | 0.00974 | at alpha= | -1.5 | deg
Mach: | 0.5 |  |  | Cl=0 at alpha= | -4.1429 | deg
|  |  |  | @ Cl=0.1, Cd= | 0.01297
|  |  |  | @ Cl=0.4, Cd= | 0.0097564
|  |  |  | @ Cl=0.6, Cd= | 0.01095
alpha (deg) | Cl | Cd | Cm | Cl/Cd
-20 | -0.914 | 0.2351 | -0.028 | -3.887
-19.5 | -0.886 | 0.22692 | -0.028 | -3.904
-19 | -0.858 | 0.21916 | -0.029 | -3.915
-18.5 | -0.831 | 0.21409 | -0.03 | -3.881
-18 | -0.8 | 0.20147 | -0.029 | -3.968
-17.5 | -0.771 | 0.19719 | -0.029 | -3.908
-17 | -0.742 | 0.19109 | -0.029 | -3.882
-16.5 | -0.714 | 0.17569 | -0.029 | -4.062
-16 | -0.685 | 0.1706 | -0.03 | -4.016
-15.5 | -0.657 | 0.16794 | -0.03 | -3.911
-15 | -0.628 | 0.16256 | -0.031 | -3.866
-14.5 | -0.6 | 0.15928 | -0.032 | -3.766
-14 | -0.571 | 0.15397 | -0.032 | -3.711
-13.5 | -0.542 | 0.14554 | -0.031 | -3.722
-13 | -0.513 | 0.13847 | -0.03 | -3.701
-12.5 | -0.484 | 0.13071 | -0.03 | -3.701
-12 | -0.455 | 0.12839 | -0.031 | -3.545
-11.5 | -0.427 | 0.11767 | -0.032 | -3.625
-11 | -0.398 | 0.1145 | -0.032 | -3.474
-10.5 | -0.369 | 0.11147 | -0.033 | -3.31
-10 | -0.34 | 0.11208 | -0.034 | -3.035
-9.5 | -0.311 | 0.09828 | -0.032 | -3.164
-9 | -0.282 | 0.09398 | -0.032 | -3.001
-8.5 | -0.253 | 0.08981 | -0.033 | -2.818
-8 | -0.224 | 0.06264 | -0.036 | -3.584
-7.5 | -0.297 | 0.05831 | -0.035 | -5.086
-7 | -0.285 | 0.05286 | -0.038 | -5.4
-6.5 | -0.249 | 0.04759 | -0.035 | -5.235
-6 | -0.204 | 0.0445 | -0.039 | -4.576
-5.5 | -0.152 | 0.04168 | -0.041 | -3.653
-5 | -0.118 | 0.01417 | -0.087 | -8.351
-4.5 | -0.05 | 0.01371 | -0.089 | -3.633
-4 | 0.02 | 0.01335 | -0.09 | 1.528
-3.5 | 0.092 | 0.013 | -0.092 | 7.063
-3 | 0.164 | 0.01273 | -0.093 | 12.893
-2.5 | 0.237 | 0.01251 | -0.095 | 18.942
-2 | 0.312 | 0.01233 | -0.096 | 25.273
-1.5 | 0.385 | 0.00974 | -0.098 | 39.569
-1 | 0.458 | 0.00982 | -0.099 | 46.654
-0.5 | 0.531 | 0.0099 | -0.1 | 53.641
0 | 0.586 | 0.0109 | -0.102 | 53.773
0.5 | 0.656 | 0.01115 | -0.103 | 58.8
1 | 0.725 | 0.01143 | -0.104 | 63.431
1.5 | 0.794 | 0.01174 | -0.105 | 67.59
2 | 0.862 | 0.01208 | -0.107 | 71.382
2.5 | 0.93 | 0.01246 | -0.108 | 74.691
3 | 0.998 | 0.01288 | -0.109 | 77.517
3.5 | 1.066 | 0.01342 | -0.11 | 79.404
4 | 1.132 | 0.01389 | -0.111 | 81.546
4.5 | 1.199 | 0.01451 | -0.113 | 82.643
5 | 1.267 | 0.01508 | -0.114 | 84.061
5.5 | 1.336 | 0.0157 | -0.115 | 85.112
6 | 1.404 | 0.01644 | -0.117 | 85.378
6.5 | 1.447 | 0.01709 | -0.118 | 84.655
7 | 1.505 | 0.01795 | -0.119 | 83.835
7.5 | 1.56 | 0.01877 | -0.12 | 83.079
8 | 1.61 | 0.01979 | -0.122 | 81.36
8.5 | 1.656 | 0.02095 | -0.123 | 79.046
9 | 1.694 | 0.04057 | -0.124 | 41.745
9.5 | 1.725 | 0.04339 | -0.125 | 39.75
10 | 1.741 | 0.04662 | -0.126 | 37.345
10.5 | 1.729 | 0.0504 | -0.127 | 34.313
11 | 1.675 | 0.05533 | -0.128 | 30.268
11.5 | 1.505 | 0.06084 | -0.129 | 24.746
12 | 0.933 | 0.1032 | -0.067 | 9.041
12.5 | 0.958 | 0.12356 | -0.058 | 7.755
13 | 0.987 | 0.14535 | -0.063 | 6.792
13.5 | 1.015 | 0.14814 | -0.064 | 6.854
14 | 1.043 | 0.15464 | -0.065 | 6.746
14.5 | 1.073 | 0.16075 | -0.071 | 6.673
15 | 1.103 | 0.17872 | -0.076 | 6.171

## 32. Re 500k Mach 0.50 (2)
BIGFOIL.COM POLAR EXPORT
GA 40-620
GA 40-620 |  |  |  | Cl Max: | 0.6733 | at alpha= | 3.5 | deg
XFOIL ncrit=9 |  |  |  | L/D Max: | 38.3303 | at alpha= | 2 | deg
Re: | 500000 |  |  | Cd Min: | 0.22435 | at alpha= | -20 | deg
Mach: | 0.5 |  |  | Cl=0 at alpha= | -4.8526 | deg
|  |  |  | @ Cl=0.1, Cd= | 0.016323
|  |  |  | @ Cl=0.4, Cd= | 0.013699
|  |  |  | @ Cl=0.6, Cd= | 0.016413
alpha (deg) | Cl | Cd | Cm | Cl/Cd
-20 | -0.304 | 0.22435 | -0.0505 | -1.355
-19.5 | -0.28 | 0.21787 | -0.0547 | -1.2852
-19 | -0.2576 | 0.2112 | -0.0589 | -1.2197
-18.5 | -0.2356 | 0.20424 | -0.0634 | -1.1535
-18 | -0.2208 | 0.19654 | -0.069 | -1.1234
-17 | -0.1719 | 0.18317 | -0.0762 | -0.93847
-16.5 | -0.1498 | 0.17653 | -0.0802 | -0.84858
-16 | -0.1395 | 0.1685 | -0.0858 | -0.82789
-15.5 | -0.1143 | 0.16159 | -0.089 | -0.70735
-15 | -0.0908 | 0.15533 | -0.0924 | -0.58456
-14.5 | -0.071 | 0.1486 | -0.0962 | -0.47779
-14 | -0.0694 | 0.13964 | -0.1023 | -0.49699
-13.5 | -0.0392 | 0.13391 | -0.1043 | -0.29273
-13 | -0.0201 | 0.1274 | -0.1078 | -0.15777
-12.5 | -0.0242 | 0.11742 | -0.1144 | -0.2061
-12 | 0.0007 | 0.11198 | -0.1161 | 0.0062511
-11.5 | 0.0174 | 0.10578 | -0.1191 | 0.16449
-11 | 0.0169 | 0.09666 | -0.1244 | 0.17484
-10.5 | 0.0313 | 0.09053 | -0.1272 | 0.34574
-10 | -0.0016 | 0.07449 | -0.1352 | -0.021479
-9.5 | -0.0151 | 0.06334 | -0.1419 | -0.2384
-9 | -0.0462 | 0.05202 | -0.1494 | -0.88812
-8.5 | -0.0852 | 0.04346 | -0.1525 | -1.9604
-8 | -0.1192 | 0.03708 | -0.1508 | -3.2147
-7.5 | -0.1457 | 0.03192 | -0.1456 | -4.5645
-7 | -0.1682 | 0.02771 | -0.1367 | -6.07
-6.5 | -0.1518 | 0.02508 | -0.1308 | -6.0526
-6 | -0.1156 | 0.02217 | -0.1266 | -5.2143
-5.5 | -0.0646 | 0.02004 | -0.1239 | -3.2236
-5 | -0.0138 | 0.01863 | -0.1213 | -0.74074
-4.5 | 0.033 | 0.01761 | -0.1178 | 1.8739
-4 | 0.0746 | 0.01674 | -0.1138 | 4.4564
-3.5 | 0.1191 | 0.01601 | -0.1102 | 7.4391
-3 | 0.1698 | 0.0155 | -0.1077 | 10.9548
-2.5 | 0.2184 | 0.01518 | -0.105 | 14.3874
-2 | 0.237 | 0.01326 | -0.0988 | 17.8733
-1.5 | 0.283 | 0.01305 | -0.0956 | 21.6858
0 | 0.4668 | 0.01407 | -0.0932 | 33.177
0.5 | 0.5047 | 0.01488 | -0.0892 | 33.918
1 | 0.5374 | 0.01569 | -0.0844 | 34.2511
1.5 | 0.5817 | 0.0163 | -0.0815 | 35.6871
2 | 0.6382 | 0.01665 | -0.0803 | 38.3303
3 | 0.6039 | 0.0215 | -0.058 | 28.0884
3.5 | 0.6733 | 0.02153 | -0.0587 | 31.2726

## 33. Re 750k Mach 0.00 (1)
BIGFOIL.COM POLAR EXPORT
GA 40-620
GA 40-620 |  |  |  | Cl Max: | 1.953 | at alpha= | 16.5 | deg
JavaFoil+Calcfoil stall+Eppler ext transition |  |  |  | L/D Max: | 124.176 | at alpha= | 6.5 | deg
Re: | 750000 |  |  | Cd Min: | 0.00737 | at alpha= | -1.5 | deg
Mach: | 0 |  |  | Cl=0 at alpha= | -4.1452 | deg
|  |  |  | @ Cl=0.1, Cd= | 0.010081
|  |  |  | @ Cl=0.4, Cd= | 0.0076619
|  |  |  | @ Cl=0.6, Cd= | 0.0080325
alpha (deg) | Cl | Cd | Cm | Cl/Cd
-20 | -0.654 | 0.18197 | -0.02 | -3.593
-19.5 | -0.666 | 0.17419 | -0.02 | -3.821
-19 | -0.676 | 0.16556 | -0.021 | -4.084
-18.5 | -0.686 | 0.16009 | -0.021 | -4.284
-18 | -0.694 | 0.15193 | -0.022 | -4.57
-17.5 | -0.701 | 0.14447 | -0.022 | -4.853
-17 | -0.707 | 0.13671 | -0.023 | -5.169
-16.5 | -0.71 | 0.13039 | -0.023 | -5.446
-16 | -0.712 | 0.12468 | -0.024 | -5.709
-15.5 | -0.711 | 0.11778 | -0.025 | -6.038
-15 | -0.708 | 0.11102 | -0.025 | -6.379
-14.5 | -0.703 | 0.10524 | -0.026 | -6.676
-14 | -0.694 | 0.09941 | -0.027 | -6.984
-13.5 | -0.683 | 0.09438 | -0.027 | -7.239
-13 | -0.669 | 0.08985 | -0.028 | -7.445
-12.5 | -0.652 | 0.08386 | -0.029 | -7.773
-12 | -0.634 | 0.07703 | -0.032 | -8.234
-11.5 | -0.61 | 0.07368 | -0.033 | -8.284
-11 | -0.585 | 0.06854 | -0.035 | -8.538
-10.5 | -0.558 | 0.06304 | -0.037 | -8.853
-10 | -0.587 | 0.02658 | -0.058 | -22.074
-9.5 | -0.581 | 0.01576 | -0.065 | -36.903
-9 | -0.541 | 0.01447 | -0.067 | -37.373
-8.5 | -0.414 | 0.04842 | -0.042 | -8.556
-8 | -0.446 | 0.01254 | -0.07 | -35.584
-7.5 | -0.394 | 0.01308 | -0.071 | -30.137
-7 | -0.34 | 0.01258 | -0.073 | -27.03
-6.5 | -0.284 | 0.01217 | -0.074 | -23.333
-6 | -0.226 | 0.0118 | -0.075 | -19.137
-5.5 | -0.166 | 0.01151 | -0.077 | -14.463
-5 | -0.106 | 0.01118 | -0.078 | -9.463
-4.5 | -0.044 | 0.01055 | -0.08 | -4.19
-4 | 0.018 | 0.01019 | -0.081 | 1.765
-3.5 | 0.081 | 0.01006 | -0.082 | 8.017
-3 | 0.144 | 0.01013 | -0.084 | 14.172
-2.5 | 0.207 | 0.00991 | -0.085 | 20.843
-2 | 0.271 | 0.00986 | -0.087 | 27.448
-1.5 | 0.334 | 0.00737 | -0.088 | 45.321
-1 | 0.397 | 0.00766 | -0.088 | 51.827
-0.5 | 0.46 | 0.0077 | -0.089 | 59.802
0 | 0.52 | 0.00785 | -0.091 | 66.226
0.5 | 0.582 | 0.008 | -0.092 | 72.691
1 | 0.643 | 0.00811 | -0.093 | 79.247
1.5 | 0.704 | 0.00821 | -0.094 | 85.793
2 | 0.765 | 0.00833 | -0.095 | 91.862
2.5 | 0.826 | 0.00852 | -0.096 | 97.02
3 | 0.887 | 0.00868 | -0.097 | 102.22
3.5 | 0.947 | 0.00889 | -0.099 | 106.603
4 | 1.008 | 0.00907 | -0.1 | 111.136
4.5 | 1.068 | 0.00935 | -0.101 | 114.225
5 | 1.127 | 0.00959 | -0.102 | 117.561
5.5 | 1.187 | 0.00981 | -0.103 | 120.973
6 | 1.247 | 0.01014 | -0.104 | 122.906
6.5 | 1.294 | 0.01042 | -0.105 | 124.176
7 | 1.349 | 0.01087 | -0.107 | 124.072
7.5 | 1.403 | 0.01131 | -0.108 | 124.059
8 | 1.456 | 0.01182 | -0.109 | 123.154
8.5 | 1.507 | 0.0122 | -0.11 | 123.471
9 | 1.557 | 0.01277 | -0.111 | 121.915
9.5 | 1.605 | 0.01341 | -0.112 | 119.683
10 | 1.634 | 0.02787 | -0.111 | 58.635
10.5 | 1.677 | 0.02932 | -0.113 | 57.208
11 | 1.717 | 0.03084 | -0.114 | 55.688
11.5 | 1.755 | 0.0329 | -0.114 | 53.334
12 | 1.789 | 0.03447 | -0.115 | 51.919
12.5 | 1.821 | 0.03618 | -0.116 | 50.342
13 | 1.85 | 0.03791 | -0.117 | 48.801
13.5 | 1.875 | 0.03964 | -0.118 | 47.307
14 | 1.897 | 0.04158 | -0.119 | 45.631
14.5 | 1.915 | 0.04443 | -0.12 | 43.104
15 | 1.93 | 0.04668 | -0.121 | 41.35
15.5 | 1.941 | 0.04892 | -0.122 | 39.686
16 | 1.949 | 0.05125 | -0.123 | 38.021
16.5 | 1.953 | 0.05385 | -0.124 | 36.268
17 | 1.953 | 0.05646 | -0.124 | 34.594
17.5 | 1.95 | 0.05938 | -0.125 | 32.841
18 | 1.943 | 0.06225 | -0.126 | 31.219
18.5 | 1.933 | 0.06549 | -0.127 | 29.524
19 | 1.92 | 0.06898 | -0.128 | 27.839
19.5 | 1.905 | 0.07212 | -0.128 | 26.416
20 | 1.881 | 0.07647 | -0.129 | 24.603

## 34. Re 750k Mach 0.00 (2)
BIGFOIL.COM POLAR EXPORT
GA 40-620
GA 40-620 |  |  |  | Cl Max: | 1.4057 | at alpha= | 10.5 | deg
XFOIL ncrit=9 |  |  |  | L/D Max: | 124.734 | at alpha= | 9 | deg
Re: | 750000 |  |  | Cd Min: | 0.17187 | at alpha= | -17.5 | deg
Mach: | 0 |  |  | Cl=0 at alpha= | -4.3219 | deg
|  |  |  | @ Cl=0.1, Cd= | 0.011123
|  |  |  | @ Cl=0.4, Cd= | 0.0085554
|  |  |  | @ Cl=0.6, Cd= | 0.0089594
alpha (deg) | Cl | Cd | Cm | Cl/Cd
-17.5 | -0.2292 | 0.17187 | -0.0637 | -1.3336
-17 | -0.2317 | 0.16115 | -0.0696 | -1.4378
-16.5 | -0.2155 | 0.15475 | -0.0726 | -1.3926
-15.5 | -0.1783 | 0.14428 | -0.0782 | -1.2358
-15 | -0.1661 | 0.13755 | -0.0816 | -1.2076
-14 | -0.5291 | 0.04863 | -0.1235 | -10.8801
-13.5 | -0.5696 | 0.04078 | -0.1241 | -13.9676
-13 | -0.5895 | 0.03566 | -0.1222 | -16.5311
-12.5 | -0.5997 | 0.03159 | -0.119 | -18.9839
-12 | -0.5995 | 0.02833 | -0.115 | -21.1613
-11.5 | -0.5917 | 0.026 | -0.1107 | -22.7577
-11 | -0.5658 | 0.02399 | -0.1082 | -23.5848
-10.5 | -0.5402 | 0.02285 | -0.1048 | -23.6411
-10 | -0.5109 | 0.0217 | -0.1016 | -23.5438
-9.5 | -0.4745 | 0.02049 | -0.0994 | -23.1576
-9 | -0.4322 | 0.01875 | -0.0983 | -23.0507
-8.5 | -0.3895 | 0.01785 | -0.097 | -21.8207
-8 | -0.345 | 0.01703 | -0.0958 | -20.2584
-7.5 | -0.3 | 0.01609 | -0.0947 | -18.6451
-7 | -0.2556 | 0.0152 | -0.0935 | -16.8158
-6.5 | -0.2092 | 0.01453 | -0.0925 | -14.3978
-5.5 | -0.1167 | 0.01321 | -0.0905 | -8.8342
-5 | -0.0666 | 0.01274 | -0.09 | -5.2276
-4.5 | -0.0182 | 0.01212 | -0.0893 | -1.5017
-4 | 0.0329 | 0.01167 | -0.089 | 2.8192
-3.5 | 0.0853 | 0.01133 | -0.0888 | 7.5287
-3 | 0.1335 | 0.01065 | -0.0883 | 12.5352
-2.5 | 0.1709 | 0.00892 | -0.0865 | 19.1592
-2 | 0.2226 | 0.00849 | -0.0863 | 26.2191
-1.5 | 0.2789 | 0.00844 | -0.0868 | 33.045
-1 | 0.3351 | 0.00844 | -0.0872 | 39.7038
-0.5 | 0.3913 | 0.00853 | -0.0876 | 45.8734
0 | 0.4496 | 0.0087 | -0.0885 | 51.6782
0.5 | 0.5069 | 0.00881 | -0.0894 | 57.5369
1 | 0.5641 | 0.00889 | -0.0902 | 63.4533
1.5 | 0.621 | 0.009 | -0.0909 | 69
2 | 0.6779 | 0.00908 | -0.0917 | 74.6586
3 | 0.7924 | 0.00935 | -0.0935 | 84.7487
3.5 | 0.8502 | 0.00964 | -0.0946 | 88.195
4 | 0.9048 | 0.00984 | -0.095 | 91.9512
4.5 | 0.958 | 0.00997 | -0.0952 | 96.0883
5 | 1.012 | 0.01011 | -0.0956 | 100.0989
5.5 | 1.0664 | 0.01019 | -0.0959 | 104.6516
6 | 1.1217 | 0.01034 | -0.0965 | 108.4816
6.5 | 1.1702 | 0.01049 | -0.0958 | 111.5539
7 | 1.2171 | 0.01053 | -0.0948 | 115.584
7.5 | 1.2661 | 0.01055 | -0.094 | 120.0095
8 | 1.295 | 0.01048 | -0.0894 | 123.5687
8.5 | 1.3027 | 0.01047 | -0.0806 | 124.4222
9 | 1.3596 | 0.0109 | -0.083 | 124.7339
9.5 | 1.3862 | 0.01161 | -0.0795 | 119.3971
10 | 1.4047 | 0.01275 | -0.0751 | 110.1725
10.5 | 1.4057 | 0.01488 | -0.0687 | 94.4691
11 | 1.3834 | 0.01861 | -0.0604 | 74.3364
11.5 | 1.3483 | 0.02377 | -0.0519 | 56.7228
12 | 1.3178 | 0.02939 | -0.0452 | 44.8384
12.5 | 1.295 | 0.03496 | -0.0399 | 37.0423
13 | 1.2793 | 0.04036 | -0.0358 | 31.6972
13.5 | 1.2682 | 0.04564 | -0.0324 | 27.787
14 | 1.2627 | 0.05066 | -0.0298 | 24.925
14.5 | 1.2583 | 0.05579 | -0.0277 | 22.5542
15 | 1.2593 | 0.06062 | -0.0261 | 20.7737
15.5 | 1.2632 | 0.06535 | -0.0249 | 19.3298

## 35. Re 750k Mach 0.10 (1)
BIGFOIL.COM POLAR EXPORT
GA 40-620
GA 40-620 |  |  |  | Cl Max: | 1.94 | at alpha= | 16.5 | deg
JavaFoil+Calcfoil stall+Eppler ext transition |  |  |  | L/D Max: | 123.472 | at alpha= | 7 | deg
Re: | 750000 |  |  | Cd Min: | 0.00772 | at alpha= | -1.5 | deg
Mach: | 0.1 |  |  | Cl=0 at alpha= | -4.1452 | deg
|  |  |  | @ Cl=0.1, Cd= | 0.010075
|  |  |  | @ Cl=0.4, Cd= | 0.0077208
|  |  |  | @ Cl=0.6, Cd= | 0.0080462
alpha (deg) | Cl | Cd | Cm | Cl/Cd
-20 | -0.605 | 0.18564 | -0.02 | -3.259
-19.5 | -0.619 | 0.17983 | -0.02 | -3.445
-19 | -0.633 | 0.17018 | -0.021 | -3.721
-18.5 | -0.646 | 0.16125 | -0.021 | -4.006
-18 | -0.658 | 0.15275 | -0.022 | -4.304
-17.5 | -0.668 | 0.1475 | -0.022 | -4.526
-17 | -0.676 | 0.13972 | -0.023 | -4.839
-16.5 | -0.683 | 0.1326 | -0.023 | -5.149
-16 | -0.687 | 0.12531 | -0.024 | -5.486
-15.5 | -0.69 | 0.11962 | -0.025 | -5.766
-15 | -0.69 | 0.11221 | -0.025 | -6.146
-14.5 | -0.687 | 0.10619 | -0.026 | -6.466
-14 | -0.681 | 0.10073 | -0.027 | -6.76
-13.5 | -0.672 | 0.09464 | -0.027 | -7.102
-13 | -0.66 | 0.08987 | -0.028 | -7.345
-12.5 | -0.645 | 0.08469 | -0.029 | -7.615
-12 | -0.628 | 0.07807 | -0.032 | -8.05
-11.5 | -0.606 | 0.0745 | -0.032 | -8.134
-11 | -0.582 | 0.06925 | -0.034 | -8.407
-10.5 | -0.555 | 0.06439 | -0.036 | -8.619
-10 | -0.527 | 0.05855 | -0.04 | -8.998
-9.5 | -0.486 | 0.05849 | -0.032 | -8.304
-9 | -0.541 | 0.01469 | -0.067 | -36.806
-8.5 | -0.412 | 0.05036 | -0.038 | -8.187
-8 | -0.447 | 0.01264 | -0.07 | -35.394
-7.5 | -0.395 | 0.01309 | -0.071 | -30.203
-7 | -0.341 | 0.01261 | -0.073 | -27.059
-6.5 | -0.285 | 0.01227 | -0.074 | -23.225
-6 | -0.227 | 0.01189 | -0.076 | -19.077
-5.5 | -0.167 | 0.01155 | -0.077 | -14.465
-5 | -0.106 | 0.01126 | -0.079 | -9.433
-4.5 | -0.044 | 0.01094 | -0.08 | -4.062
-4 | 0.018 | 0.01029 | -0.082 | 1.758
-3.5 | 0.081 | 0.01006 | -0.083 | 8.05
-3 | 0.144 | 0.01011 | -0.084 | 14.264
-2.5 | 0.208 | 0.01 | -0.086 | 20.758
-2 | 0.272 | 0.00981 | -0.087 | 27.723
-1.5 | 0.336 | 0.00772 | -0.087 | 43.487
-1 | 0.399 | 0.00772 | -0.089 | 51.704
-0.5 | 0.463 | 0.00777 | -0.09 | 59.559
0 | 0.522 | 0.00792 | -0.091 | 65.909
0.5 | 0.584 | 0.00802 | -0.092 | 72.798
1 | 0.645 | 0.00812 | -0.093 | 79.478
1.5 | 0.707 | 0.00828 | -0.094 | 85.412
2 | 0.769 | 0.0084 | -0.096 | 91.463
2.5 | 0.83 | 0.00854 | -0.097 | 97.138
3 | 0.891 | 0.00876 | -0.098 | 101.71
3.5 | 0.952 | 0.00891 | -0.099 | 106.777
4 | 1.012 | 0.00917 | -0.1 | 110.455
4.5 | 1.073 | 0.0094 | -0.101 | 114.058
5 | 1.132 | 0.00969 | -0.102 | 116.81
5.5 | 1.192 | 0.00988 | -0.104 | 120.69
6 | 1.252 | 0.01026 | -0.105 | 122.052
6.5 | 1.299 | 0.01055 | -0.106 | 123.188
7 | 1.355 | 0.01097 | -0.107 | 123.472
7.5 | 1.409 | 0.01142 | -0.108 | 123.418
8 | 1.462 | 0.01193 | -0.109 | 122.456
8.5 | 1.513 | 0.01234 | -0.11 | 122.621
9 | 1.563 | 0.01293 | -0.111 | 120.86
9.5 | 1.611 | 0.01359 | -0.112 | 118.588
10 | 1.64 | 0.02826 | -0.112 | 58.042
10.5 | 1.683 | 0.0297 | -0.113 | 56.648
11 | 1.722 | 0.03129 | -0.114 | 55.053
11.5 | 1.759 | 0.03341 | -0.115 | 52.663
12 | 1.793 | 0.03499 | -0.116 | 51.248
12.5 | 1.824 | 0.03667 | -0.117 | 49.745
13 | 1.852 | 0.03842 | -0.118 | 48.199
13.5 | 1.876 | 0.04026 | -0.119 | 46.589
14 | 1.895 | 0.04307 | -0.12 | 44.006
14.5 | 1.912 | 0.04524 | -0.121 | 42.262
15 | 1.925 | 0.04746 | -0.122 | 40.554
15.5 | 1.934 | 0.04971 | -0.122 | 38.895
16 | 1.939 | 0.05242 | -0.123 | 36.983
16.5 | 1.94 | 0.05498 | -0.124 | 35.276
17 | 1.937 | 0.05791 | -0.125 | 33.444
17.5 | 1.93 | 0.06069 | -0.126 | 31.799
18 | 1.92 | 0.06376 | -0.127 | 30.109
18.5 | 1.906 | 0.06726 | -0.127 | 28.333
19 | 1.888 | 0.07097 | -0.128 | 26.609
19.5 | 1.868 | 0.0743 | -0.129 | 25.145
20 | 1.84 | 0.07877 | -0.129 | 23.357

## 36. Re 750k Mach 0.10 (2)
BIGFOIL.COM POLAR EXPORT
GA 40-620
GA 40-620 |  |  |  | Cl Max: | 1.4046 | at alpha= | 10 | deg
XFOIL ncrit=9 |  |  |  | L/D Max: | 122.985 | at alpha= | 8.5 | deg
Re: | 750000 |  |  | Cd Min: | 0.162 | at alpha= | -17 | deg
Mach: | 0.1 |  |  | Cl=0 at alpha= | -4.3294 | deg
|  |  |  | @ Cl=0.1, Cd= | 0.011235
|  |  |  | @ Cl=0.4, Cd= | 0.0086044
|  |  |  | @ Cl=0.6, Cd= | 0.0090076
alpha (deg) | Cl | Cd | Cm | Cl/Cd
-17 | -0.2291 | 0.162 | -0.0698 | -1.4142
-16.5 | -0.2132 | 0.15546 | -0.0728 | -1.3714
-16 | -0.1918 | 0.15075 | -0.0752 | -1.2723
-15.5 | -0.1754 | 0.14495 | -0.0784 | -1.2101
-15 | -0.1628 | 0.13827 | -0.0819 | -1.1774
-14.5 | -0.176 | 0.12496 | -0.0881 | -1.4085
-14 | -0.1602 | 0.11955 | -0.0908 | -1.34
-13.5 | -0.4921 | 0.0482 | -0.1248 | -10.2095
-13 | -0.5383 | 0.03991 | -0.1252 | -13.4878
-12.5 | -0.5652 | 0.0343 | -0.1226 | -16.4781
-12 | -0.5774 | 0.03008 | -0.1186 | -19.1955
-11.5 | -0.5755 | 0.02731 | -0.1141 | -21.0729
-11 | -0.5584 | 0.02469 | -0.1107 | -22.6164
-10.5 | -0.5342 | 0.02345 | -0.1073 | -22.7804
-10 | -0.5073 | 0.02227 | -0.1037 | -22.7795
-9.5 | -0.4727 | 0.02089 | -0.1012 | -22.6281
-9 | -0.4319 | 0.01916 | -0.0997 | -22.5418
-8.5 | -0.3892 | 0.01811 | -0.0984 | -21.4909
-8 | -0.3447 | 0.01724 | -0.0971 | -19.9942
-7.5 | -0.2982 | 0.01656 | -0.096 | -18.0072
-7 | -0.2549 | 0.01534 | -0.0947 | -16.6167
-6.5 | -0.2086 | 0.01466 | -0.0936 | -14.2292
-6 | -0.1632 | 0.01396 | -0.0923 | -11.6905
-5.5 | -0.116 | 0.0133 | -0.0914 | -8.7218
-5 | -0.0661 | 0.0128 | -0.0907 | -5.1641
-4.5 | -0.0175 | 0.01219 | -0.09 | -1.4356
-4 | 0.0338 | 0.01174 | -0.0896 | 2.879
-3.5 | 0.0863 | 0.01141 | -0.0895 | 7.5635
-3 | 0.1355 | 0.01078 | -0.089 | 12.5696
-2.5 | 0.1727 | 0.00902 | -0.0871 | 19.1463
-2 | 0.2239 | 0.00854 | -0.0868 | 26.2178
-1.5 | 0.2804 | 0.00847 | -0.0873 | 33.1051
-1 | 0.3371 | 0.00848 | -0.0877 | 39.7524
-0.5 | 0.3935 | 0.00858 | -0.088 | 45.8625
0 | 0.4522 | 0.0088 | -0.089 | 51.3864
0.5 | 0.5095 | 0.00885 | -0.0898 | 57.5706
1 | 0.5671 | 0.00895 | -0.0906 | 63.3631
1.5 | 0.6242 | 0.00905 | -0.0914 | 68.9724
2 | 0.6816 | 0.00914 | -0.0922 | 74.5733
2.5 | 0.7395 | 0.00928 | -0.0931 | 79.6875
3 | 0.7969 | 0.00943 | -0.0939 | 84.5069
3.5 | 0.8549 | 0.00977 | -0.095 | 87.5026
4 | 0.9091 | 0.00991 | -0.0953 | 91.7356
4.5 | 0.9627 | 0.01005 | -0.0955 | 95.791
5 | 1.0172 | 0.0102 | -0.0958 | 99.7255
5.5 | 1.0722 | 0.01028 | -0.0962 | 104.2996
6 | 1.1285 | 0.01049 | -0.0969 | 107.5786
6.5 | 1.1752 | 0.0106 | -0.0958 | 110.8679
7 | 1.2228 | 0.01063 | -0.0947 | 115.0329
7.5 | 1.2732 | 0.01067 | -0.0942 | 119.3252
8 | 1.2993 | 0.0106 | -0.0889 | 122.5755
8.5 | 1.3061 | 0.01062 | -0.08 | 122.9849
9 | 1.3613 | 0.01111 | -0.082 | 122.5293
9.5 | 1.3876 | 0.01188 | -0.0785 | 116.8013
10 | 1.4046 | 0.01314 | -0.0739 | 106.895
10.5 | 1.4037 | 0.01544 | -0.0674 | 90.9132
11 | 1.3796 | 0.01938 | -0.059 | 71.1868
11.5 | 1.3432 | 0.02476 | -0.0506 | 54.2488
12 | 1.3135 | 0.03041 | -0.044 | 43.193
12.5 | 1.2899 | 0.03615 | -0.0388 | 35.6819
13 | 1.2748 | 0.04154 | -0.0348 | 30.6885
13.5 | 1.2639 | 0.04685 | -0.0315 | 26.9776
14 | 1.2592 | 0.05189 | -0.029 | 24.2667
14.5 | 1.2548 | 0.05708 | -0.0269 | 21.9832
15 | 1.2548 | 0.0621 | -0.0254 | 20.2061

## 37. Re 750k Mach 0.25 (1)
BIGFOIL.COM POLAR EXPORT
GA 40-620
GA 40-620 |  |  |  | Cl Max: | 1.875 | at alpha= | 14.5 | deg
JavaFoil+Calcfoil stall+Eppler ext transition |  |  |  | L/D Max: | 119.754 | at alpha= | 6.5 | deg
Re: | 750000 |  |  | Cd Min: | 0.00785 | at alpha= | -1.5 | deg
Mach: | 0.25 |  |  | Cl=0 at alpha= | -4.1484 | deg
|  |  |  | @ Cl=0.1, Cd= | 0.010427
|  |  |  | @ Cl=0.4, Cd= | 0.00785
|  |  |  | @ Cl=0.6, Cd= | 0.0082737
alpha (deg) | Cl | Cd | Cm | Cl/Cd
-17.5 | -0.352 | 0.16247 | -0.023 | -2.168
-17 | -0.395 | 0.15231 | -0.023 | -2.591
-16.5 | -0.433 | 0.14398 | -0.023 | -3.008
-16 | -0.468 | 0.13942 | -0.024 | -3.355
-15.5 | -0.498 | 0.13014 | -0.024 | -3.829
-15 | -0.525 | 0.12388 | -0.025 | -4.234
-14.5 | -0.546 | 0.11504 | -0.025 | -4.748
-14 | -0.563 | 0.10974 | -0.026 | -5.133
-13.5 | -0.575 | 0.10406 | -0.026 | -5.527
-13 | -0.582 | 0.09734 | -0.027 | -5.978
-12.5 | -0.583 | 0.09099 | -0.028 | -6.41
-12 | -0.579 | 0.08507 | -0.029 | -6.81
-11.5 | -0.57 | 0.07782 | -0.031 | -7.327
-11 | -0.555 | 0.07308 | -0.031 | -7.599
-10.5 | -0.537 | 0.06798 | -0.034 | -7.896
-10 | -0.514 | 0.06259 | -0.037 | -8.207
-9.5 | -0.485 | 0.05865 | -0.038 | -8.269
-9 | -0.457 | 0.05135 | -0.045 | -8.902
-8.5 | -0.496 | 0.01456 | -0.07 | -34.053
-8 | -0.373 | 0.04931 | -0.035 | -7.557
-7.5 | -0.4 | 0.01356 | -0.073 | -29.532
-7 | -0.347 | 0.01311 | -0.075 | -26.447
-6.5 | -0.29 | 0.01262 | -0.076 | -22.993
-6 | -0.231 | 0.01223 | -0.078 | -18.924
-5.5 | -0.171 | 0.01184 | -0.079 | -14.434
-5 | -0.109 | 0.01152 | -0.081 | -9.431
-4.5 | -0.045 | 0.01126 | -0.082 | -4.039
-4 | 0.019 | 0.01097 | -0.084 | 1.692
-3.5 | 0.083 | 0.01049 | -0.085 | 7.928
-3 | 0.148 | 0.01025 | -0.087 | 14.448
-2.5 | 0.213 | 0.01043 | -0.087 | 20.452
-2 | 0.279 | 0.01033 | -0.088 | 27.058
-1.5 | 0.345 | 0.00785 | -0.089 | 43.951
-1 | 0.41 | 0.00785 | -0.091 | 52.215
-0.5 | 0.475 | 0.00789 | -0.092 | 60.26
0 | 0.534 | 0.00818 | -0.093 | 65.359
0.5 | 0.598 | 0.00827 | -0.094 | 72.315
1 | 0.662 | 0.00839 | -0.095 | 78.87
1.5 | 0.725 | 0.00856 | -0.097 | 84.632
2 | 0.788 | 0.0087 | -0.098 | 90.54
2.5 | 0.851 | 0.00887 | -0.099 | 95.916
3 | 0.913 | 0.00909 | -0.1 | 100.435
3.5 | 0.975 | 0.00929 | -0.101 | 105.009
4 | 1.037 | 0.00954 | -0.103 | 108.69
4.5 | 1.099 | 0.00982 | -0.104 | 111.904
5 | 1.16 | 0.01012 | -0.105 | 114.599
5.5 | 1.222 | 0.01038 | -0.106 | 117.663
6 | 1.283 | 0.01082 | -0.107 | 118.623
6.5 | 1.33 | 0.01111 | -0.108 | 119.754
7 | 1.386 | 0.01161 | -0.11 | 119.412
7.5 | 1.441 | 0.01212 | -0.111 | 118.858
8 | 1.494 | 0.01269 | -0.112 | 117.759
8.5 | 1.545 | 0.01311 | -0.113 | 117.886
9 | 1.595 | 0.01378 | -0.114 | 115.758
9.5 | 1.627 | 0.02877 | -0.114 | 56.543
10 | 1.671 | 0.03033 | -0.115 | 55.102
10.5 | 1.711 | 0.03203 | -0.116 | 53.435
11 | 1.748 | 0.03379 | -0.117 | 51.728
11.5 | 1.78 | 0.03604 | -0.118 | 49.396
12 | 1.809 | 0.03796 | -0.119 | 47.648
12.5 | 1.833 | 0.03984 | -0.12 | 45.998
13 | 1.852 | 0.042 | -0.121 | 44.08
13.5 | 1.865 | 0.04505 | -0.122 | 41.394
14 | 1.873 | 0.04758 | -0.123 | 39.364
14.5 | 1.875 | 0.05003 | -0.124 | 37.479
15 | 1.871 | 0.0527 | -0.124 | 35.505
15.5 | 1.861 | 0.05599 | -0.125 | 33.235
16 | 1.844 | 0.05884 | -0.126 | 31.343
16.5 | 1.821 | 0.06239 | -0.127 | 29.194
17 | 1.792 | 0.06622 | -0.128 | 27.058
17.5 | 1.755 | 0.07029 | -0.128 | 24.975
18 | 1.713 | 0.07411 | -0.129 | 23.116
18.5 | 1.663 | 0.07955 | -0.129 | 20.908
19 | 1.607 | 0.08588 | -0.13 | 18.711
19.5 | 1.54 | 0.09546 | -0.129 | 16.138

## 38. Re 750k Mach 0.25 (2)
BIGFOIL.COM POLAR EXPORT
GA 40-620
GA 40-620 |  |  |  | Cl Max: | 1.3993 | at alpha= | 10 | deg
XFOIL ncrit=9 |  |  |  | L/D Max: | 115.79 | at alpha= | 8 | deg
Re: | 750000 |  |  | Cd Min: | 0.14841 | at alpha= | -15.5 | deg
Mach: | 0.25 |  |  | Cl=0 at alpha= | -4.375 | deg
|  |  |  | @ Cl=0.1, Cd= | 0.011731
|  |  |  | @ Cl=0.4, Cd= | 0.0089734
|  |  |  | @ Cl=0.6, Cd= | 0.0092789
alpha (deg) | Cl | Cd | Cm | Cl/Cd
-15.5 | -0.1609 | 0.14841 | -0.0798 | -1.0842
-15 | -0.1465 | 0.14183 | -0.0834 | -1.0329
-14.5 | -0.1549 | 0.12943 | -0.0897 | -1.1968
-14 | -0.1369 | 0.12415 | -0.0922 | -1.1027
-13.5 | -0.1196 | 0.11896 | -0.0947 | -1.0054
-13 | -0.2367 | 0.08192 | -0.1098 | -2.8894
-12.5 | -0.3187 | 0.05867 | -0.1249 | -5.4321
-12 | -0.367 | 0.04762 | -0.1306 | -7.7068
-11.5 | -0.4253 | 0.03829 | -0.131 | -11.1073
-11 | -0.4617 | 0.0322 | -0.1272 | -14.3385
-10.5 | -0.473 | 0.02828 | -0.1223 | -16.7256
-10 | -0.459 | 0.02632 | -0.1182 | -17.4392
-9.5 | -0.4442 | 0.02445 | -0.1131 | -18.1677
-9 | -0.4212 | 0.02207 | -0.1088 | -19.0847
-8.5 | -0.3846 | 0.01996 | -0.1061 | -19.2685
-8 | -0.3414 | 0.0186 | -0.1044 | -18.3548
-7.5 | -0.2957 | 0.01744 | -0.1028 | -16.9553
-7 | -0.25 | 0.01628 | -0.1012 | -15.3563
-6.5 | -0.2038 | 0.01547 | -0.0996 | -13.1739
-6 | -0.1561 | 0.0147 | -0.0982 | -10.619
-5.5 | -0.1111 | 0.01381 | -0.0965 | -8.0449
-5 | -0.0621 | 0.0132 | -0.0953 | -4.7045
-4.5 | -0.0132 | 0.01256 | -0.0941 | -1.051
-4 | 0.0396 | 0.0122 | -0.0935 | 3.2459
-3.5 | 0.0922 | 0.0118 | -0.093 | 7.8136
-3 | 0.1452 | 0.01133 | -0.0926 | 12.8155
-2.5 | 0.1852 | 0.00981 | -0.0908 | 18.8787
-2 | 0.2312 | 0.00879 | -0.0895 | 26.3026
-1.5 | 0.2889 | 0.0087 | -0.0899 | 33.2069
-1 | 0.3474 | 0.00874 | -0.0903 | 39.7483
-0.5 | 0.406 | 0.009 | -0.0907 | 45.1111
0 | 0.4646 | 0.00905 | -0.0913 | 51.337
0.5 | 0.5237 | 0.00912 | -0.092 | 57.4232
1 | 0.5829 | 0.00925 | -0.0928 | 63.0162
1.5 | 0.642 | 0.00935 | -0.0935 | 68.6631
2 | 0.7019 | 0.00948 | -0.0945 | 74.0401
2.5 | 0.7615 | 0.00966 | -0.0953 | 78.8302
3 | 0.8205 | 0.00999 | -0.0962 | 82.1321
3.5 | 0.8762 | 0.01016 | -0.0964 | 86.2402
4 | 0.9313 | 0.01034 | -0.0964 | 90.0677
4.5 | 0.9873 | 0.01052 | -0.0966 | 93.8498
5 | 1.0449 | 0.01068 | -0.0971 | 97.8371
5.5 | 1.1035 | 0.01087 | -0.0977 | 101.5179
6 | 1.1531 | 0.01112 | -0.0967 | 103.696
6.5 | 1.2 | 0.01121 | -0.0951 | 107.0473
7 | 1.2521 | 0.01121 | -0.0942 | 111.6949
7.5 | 1.2949 | 0.01141 | -0.0918 | 113.4882
8 | 1.3119 | 0.01133 | -0.0842 | 115.7899
8.5 | 1.3314 | 0.01163 | -0.0783 | 114.4798
9 | 1.3666 | 0.01253 | -0.0766 | 109.0662
9.5 | 1.3889 | 0.01377 | -0.0725 | 100.8642
10 | 1.3993 | 0.01572 | -0.0672 | 89.014
10.5 | 1.3884 | 0.01902 | -0.0601 | 72.9968
11 | 1.3547 | 0.02412 | -0.0516 | 56.165
11.5 | 1.3174 | 0.03015 | -0.0441 | 43.6949
12 | 1.2889 | 0.03618 | -0.0382 | 35.6247
13 | 1.254 | 0.04771 | -0.0301 | 26.2838
13.5 | 1.2423 | 0.05345 | -0.0271 | 23.2423
14 | 1.2369 | 0.05889 | -0.0249 | 21.0036
14.5 | 1.2321 | 0.06452 | -0.0231 | 19.0964
15 | 1.2343 | 0.06973 | -0.0219 | 17.7011

## 39. Re 750k Mach 0.50 (1)
BIGFOIL.COM POLAR EXPORT
GA 40-620
GA 40-620 |  |  |  | Cl Max: | 1.744 | at alpha= | 10 | deg
JavaFoil+Calcfoil stall+Eppler ext transition |  |  |  | L/D Max: | 102.604 | at alpha= | 6 | deg
Re: | 750000 |  |  | Cd Min: | 0.00859 | at alpha= | -1.5 | deg
Mach: | 0.5 |  |  | Cl=0 at alpha= | -4.1429 | deg
|  |  |  | @ Cl=0.1, Cd= | 0.011741
|  |  |  | @ Cl=0.4, Cd= | 0.0086023
|  |  |  | @ Cl=0.6, Cd= | 0.0092817
alpha (deg) | Cl | Cd | Cm | Cl/Cd
-20 | -0.914 | 0.21298 | -0.028 | -4.291
-19.5 | -0.886 | 0.20687 | -0.028 | -4.283
-19 | -0.858 | 0.20295 | -0.029 | -4.229
-18.5 | -0.832 | 0.19435 | -0.03 | -4.279
-18 | -0.801 | 0.19137 | -0.029 | -4.184
-17.5 | -0.771 | 0.18025 | -0.029 | -4.279
-17 | -0.742 | 0.17557 | -0.029 | -4.227
-16.5 | -0.714 | 0.1625 | -0.03 | -4.395
-16 | -0.685 | 0.15703 | -0.03 | -4.365
-15.5 | -0.657 | 0.15182 | -0.031 | -4.327
-15 | -0.629 | 0.15021 | -0.031 | -4.185
-14.5 | -0.6 | 0.14583 | -0.032 | -4.115
-14 | -0.571 | 0.13919 | -0.032 | -4.105
-13.5 | -0.542 | 0.13774 | -0.032 | -3.937
-13 | -0.513 | 0.127 | -0.03 | -4.036
-12.5 | -0.484 | 0.12063 | -0.03 | -4.011
-12 | -0.455 | 0.11848 | -0.031 | -3.842
-11.5 | -0.427 | 0.11044 | -0.032 | -3.863
-11 | -0.398 | 0.10722 | -0.033 | -3.711
-10.5 | -0.369 | 0.10419 | -0.033 | -3.543
-10 | -0.34 | 0.10164 | -0.034 | -3.348
-9.5 | -0.311 | 0.07977 | -0.033 | -3.9
-9 | -0.282 | 0.06793 | -0.034 | -4.154
-8.5 | -0.253 | 0.06065 | -0.034 | -4.176
-8 | -0.225 | 0.05913 | -0.037 | -3.799
-7.5 | -0.297 | 0.05517 | -0.038 | -5.38
-7 | -0.286 | 0.05074 | -0.04 | -5.629
-6.5 | -0.249 | 0.04603 | -0.038 | -5.419
-6 | -0.204 | 0.04283 | -0.041 | -4.76
-5.5 | -0.185 | 0.01341 | -0.086 | -13.78
-5 | -0.119 | 0.01297 | -0.088 | -9.143
-4.5 | -0.05 | 0.01247 | -0.09 | -4.001
-4 | 0.02 | 0.01211 | -0.091 | 1.688
-3.5 | 0.092 | 0.01177 | -0.093 | 7.813
-3 | 0.164 | 0.01151 | -0.094 | 14.283
-2.5 | 0.237 | 0.0113 | -0.096 | 21.02
-2 | 0.312 | 0.01111 | -0.097 | 28.097
-1.5 | 0.385 | 0.00859 | -0.099 | 44.866
-1 | 0.458 | 0.00865 | -0.1 | 52.969
-0.5 | 0.531 | 0.00866 | -0.101 | 61.327
0 | 0.592 | 0.00926 | -0.103 | 63.882
0.5 | 0.662 | 0.00945 | -0.104 | 70.062
1 | 0.732 | 0.0097 | -0.105 | 75.404
1.5 | 0.801 | 0.00993 | -0.107 | 80.696
2 | 0.871 | 0.01018 | -0.108 | 85.519
2.5 | 0.94 | 0.01047 | -0.109 | 89.785
3 | 1.009 | 0.01079 | -0.111 | 93.445
3.5 | 1.077 | 0.0112 | -0.112 | 96.193
4 | 1.146 | 0.01157 | -0.113 | 99.024
4.5 | 1.215 | 0.01208 | -0.114 | 100.526
5 | 1.283 | 0.0126 | -0.116 | 101.791
5.5 | 1.351 | 0.01317 | -0.117 | 102.552
6 | 1.418 | 0.01382 | -0.118 | 102.604
6.5 | 1.461 | 0.0144 | -0.119 | 101.458
7 | 1.519 | 0.01515 | -0.121 | 100.242
7.5 | 1.574 | 0.01586 | -0.122 | 99.222
8 | 1.624 | 0.01675 | -0.123 | 96.959
8.5 | 1.67 | 0.01775 | -0.124 | 94.104
9 | 1.697 | 0.0378 | -0.124 | 44.891
9.5 | 1.727 | 0.04026 | -0.125 | 42.905
10 | 1.744 | 0.04347 | -0.127 | 40.128
10.5 | 1.733 | 0.04696 | -0.128 | 36.895
11 | 1.678 | 0.05159 | -0.129 | 32.52
11.5 | 1.508 | 0.05665 | -0.13 | 26.623
12 | 0.939 | 0.09788 | -0.078 | 9.592
12.5 | 0.958 | 0.114 | -0.059 | 8.407
13 | 0.987 | 0.13216 | -0.063 | 7.47
13.5 | 1.015 | 0.13573 | -0.065 | 7.482
14 | 1.043 | 0.1398 | -0.066 | 7.464
14.5 | 1.076 | 0.15081 | -0.076 | 7.133
15 | 1.104 | 0.16398 | -0.077 | 6.73

## 40. Re 750k Mach 0.50 (2)
BIGFOIL.COM POLAR EXPORT
GA 40-620
GA 40-620 |  |  |  | Cl Max: | 1.282 | at alpha= | 9.5 | deg
XFOIL ncrit=9 |  |  |  | L/D Max: | 71.9147 | at alpha= | 3.5 | deg
Re: | 750000 |  |  | Cd Min: | 0.22347 | at alpha= | -20 | deg
Mach: | 0.5 |  |  | Cl=0 at alpha= | -4.7593 | deg
|  |  |  | @ Cl=0.1, Cd= | 0.013648
|  |  |  | @ Cl=0.4, Cd= | 0.010258
|  |  |  | @ Cl=0.6, Cd= | 0.010978
alpha (deg) | Cl | Cd | Cm | Cl/Cd
-20 | -0.3036 | 0.22347 | -0.0507 | -1.3586
-19.5 | -0.2863 | 0.21581 | -0.056 | -1.3266
-19 | -0.2596 | 0.20931 | -0.0594 | -1.2403
-18.5 | -0.236 | 0.20287 | -0.0637 | -1.1633
-18 | -0.2137 | 0.19631 | -0.0678 | -1.0886
-17.5 | -0.192 | 0.18927 | -0.0721 | -1.0144
-17 | -0.1789 | 0.18066 | -0.0778 | -0.99026
-16.5 | -0.1559 | 0.1736 | -0.0814 | -0.89804
-16 | -0.1309 | 0.16761 | -0.0847 | -0.78098
-15.5 | -0.1094 | 0.16097 | -0.0887 | -0.67963
-15 | -0.0897 | 0.15396 | -0.0927 | -0.58262
-14.5 | -0.0826 | 0.14464 | -0.0982 | -0.57107
-14 | -0.0574 | 0.13875 | -0.101 | -0.41369
-13.5 | -0.037 | 0.1324 | -0.1045 | -0.27946
-13 | -0.035 | 0.12249 | -0.1105 | -0.28574
-12.5 | -0.022 | 0.11479 | -0.1142 | -0.19165
-12 | -0.0039 | 0.10869 | -0.117 | -0.035882
-10.5 | -0.0097 | 0.0797 | -0.1312 | -0.12171
-10 | -0.0274 | 0.06834 | -0.1373 | -0.40094
-9 | -0.1065 | 0.04301 | -0.1526 | -2.4762
-8.5 | -0.1446 | 0.03572 | -0.1527 | -4.0482
-8 | -0.1636 | 0.03114 | -0.1493 | -5.2537
-7.5 | -0.1765 | 0.02716 | -0.1435 | -6.4985
-7 | -0.1789 | 0.02377 | -0.1361 | -7.5263
-6.5 | -0.1602 | 0.02061 | -0.1296 | -7.7729
-6 | -0.1179 | 0.01845 | -0.126 | -6.3902
-5.5 | -0.068 | 0.01693 | -0.1229 | -4.0165
-5 | -0.0219 | 0.01568 | -0.1194 | -1.3967
-4.5 | 0.0236 | 0.01478 | -0.1157 | 1.5968
-4 | 0.0698 | 0.01398 | -0.1122 | 4.9928
-3.5 | 0.1217 | 0.01341 | -0.1097 | 9.0753
-3 | 0.1762 | 0.01293 | -0.1077 | 13.6272
-2.5 | 0.233 | 0.01264 | -0.1063 | 18.4335
-2 | 0.274 | 0.01137 | -0.103 | 24.0985
-1.5 | 0.3159 | 0.01016 | -0.0998 | 31.0925
-1 | 0.3783 | 0.01021 | -0.0994 | 37.0519
-0.5 | 0.4411 | 0.01035 | -0.0989 | 42.6184
0 | 0.5068 | 0.01054 | -0.099 | 48.0835
0.5 | 0.5739 | 0.01082 | -0.0997 | 53.0407
1 | 0.6334 | 0.01118 | -0.0991 | 56.6547
1.5 | 0.6878 | 0.01148 | -0.0976 | 59.9129
2 | 0.7435 | 0.01183 | -0.0963 | 62.8487
2.5 | 0.8013 | 0.01216 | -0.0954 | 65.8964
3 | 0.8644 | 0.0124 | -0.0952 | 69.7097
3.5 | 0.9277 | 0.0129 | -0.0952 | 71.9147
4 | 0.9319 | 0.0137 | -0.085 | 68.0219
4.5 | 0.9551 | 0.01461 | -0.0785 | 65.373
5 | 1.0108 | 0.01494 | -0.077 | 67.6573
5.5 | 1.0774 | 0.01521 | -0.0771 | 70.835
6.5 | 1.1007 | 0.01791 | -0.062 | 61.4573
7 | 1.072 | 0.0211 | -0.0508 | 50.8057
7.5 | 1.176 | 0.02049 | -0.0565 | 57.3939
8 | 1.1913 | 0.02397 | -0.0541 | 49.6996
9 | 1.24 | 0.02888 | -0.0472 | 42.9363
9.5 | 1.282 | 0.03047 | -0.045 | 42.0742
10 | 1.2802 | 0.03479 | -0.04 | 36.7979
10.5 | 1.2782 | 0.03922 | -0.0352 | 32.5905
11 | 1.2658 | 0.04456 | -0.0303 | 28.4066
11.5 | 1.2496 | 0.05052 | -0.0259 | 24.7348
12 | 1.2344 | 0.05679 | -0.0223 | 21.7362
12.5 | 1.22 | 0.06341 | -0.0195 | 19.2399
13 | 1.2026 | 0.07067 | -0.0173 | 17.0171
13.5 | 1.188 | 0.0781 | -0.0159 | 15.2113
14 | 1.1778 | 0.08557 | -0.0152 | 13.7642
14.5 | 1.1754 | 0.09268 | -0.0152 | 12.6823

## 41. Re 1M Mach 0.00 (1)
BIGFOIL.COM POLAR EXPORT
GA 40-620
GA 40-620 |  |  |  | Cl Max: | 1.956 | at alpha= | 16.5 | deg
JavaFoil+Calcfoil stall+Eppler ext transition |  |  |  | L/D Max: | 138.276 | at alpha= | 7.5 | deg
Re: | 1000000 |  |  | Cd Min: | 0.00686 | at alpha= | -1.5 | deg
Mach: | 0 |  |  | Cl=0 at alpha= | -4.1452 | deg
|  |  |  | @ Cl=0.1, Cd= | 0.0094211
|  |  |  | @ Cl=0.4, Cd= | 0.006861
|  |  |  | @ Cl=0.6, Cd= | 0.0073281
alpha (deg) | Cl | Cd | Cm | Cl/Cd
-20 | -0.654 | 0.17606 | -0.02 | -3.716
-19.5 | -0.666 | 0.17032 | -0.021 | -3.91
-19 | -0.677 | 0.16138 | -0.021 | -4.192
-18.5 | -0.686 | 0.15472 | -0.022 | -4.436
-18 | -0.695 | 0.14652 | -0.022 | -4.741
-17.5 | -0.702 | 0.1406 | -0.023 | -4.99
-17 | -0.707 | 0.13445 | -0.023 | -5.259
-16.5 | -0.711 | 0.12727 | -0.024 | -5.583
-16 | -0.712 | 0.12075 | -0.024 | -5.898
-15.5 | -0.712 | 0.11489 | -0.025 | -6.194
-15 | -0.709 | 0.10874 | -0.026 | -6.518
-14.5 | -0.703 | 0.1026 | -0.027 | -6.856
-14 | -0.696 | 0.0969 | -0.028 | -7.179
-13.5 | -0.685 | 0.09085 | -0.03 | -7.541
-13 | -0.671 | 0.08669 | -0.03 | -7.737
-12.5 | -0.654 | 0.08124 | -0.032 | -8.055
-12 | -0.637 | 0.07407 | -0.035 | -8.6
-11.5 | -0.613 | 0.07106 | -0.035 | -8.623
-11 | -0.589 | 0.06489 | -0.038 | -9.079
-10.5 | -0.632 | 0.02397 | -0.059 | -26.367
-10 | -0.622 | 0.01588 | -0.063 | -39.167
-9.5 | -0.585 | 0.0145 | -0.065 | -40.346
-9 | -0.542 | 0.01355 | -0.067 | -40.021
-8.5 | -0.497 | 0.01238 | -0.068 | -40.105
-8 | -0.447 | 0.01185 | -0.07 | -37.744
-7.5 | -0.395 | 0.01231 | -0.071 | -32.08
-7 | -0.341 | 0.01183 | -0.073 | -28.788
-6.5 | -0.284 | 0.01143 | -0.074 | -24.869
-6 | -0.226 | 0.01111 | -0.076 | -20.362
-5.5 | -0.167 | 0.01079 | -0.077 | -15.453
-5 | -0.106 | 0.01052 | -0.078 | -10.065
-4.5 | -0.044 | 0.00993 | -0.08 | -4.452
-4 | 0.018 | 0.00962 | -0.081 | 1.872
-3.5 | 0.081 | 0.0094 | -0.082 | 8.581
-3 | 0.144 | 0.00947 | -0.084 | 15.155
-2.5 | 0.207 | 0.00935 | -0.085 | 22.112
-2 | 0.271 | 0.00916 | -0.087 | 29.535
-1.5 | 0.334 | 0.00686 | -0.088 | 48.674
-1 | 0.397 | 0.00686 | -0.089 | 57.869
-0.5 | 0.46 | 0.00688 | -0.091 | 66.952
0 | 0.528 | 0.00686 | -0.092 | 77.019
0.5 | 0.586 | 0.00731 | -0.092 | 80.135
1 | 0.648 | 0.00739 | -0.094 | 87.667
1.5 | 0.709 | 0.00748 | -0.095 | 94.746
2 | 0.77 | 0.00758 | -0.096 | 101.573
2.5 | 0.831 | 0.00776 | -0.097 | 107.083
3 | 0.891 | 0.00789 | -0.098 | 112.98
3.5 | 0.952 | 0.00802 | -0.099 | 118.741
4 | 1.013 | 0.00819 | -0.1 | 123.698
4.5 | 1.073 | 0.00839 | -0.101 | 128.012
5 | 1.134 | 0.00866 | -0.103 | 130.844
5.5 | 1.194 | 0.00887 | -0.104 | 134.586
6 | 1.254 | 0.00922 | -0.105 | 136.037
6.5 | 1.301 | 0.00944 | -0.106 | 137.742
7 | 1.356 | 0.00982 | -0.107 | 138.096
7.5 | 1.41 | 0.0102 | -0.108 | 138.276
8 | 1.463 | 0.01062 | -0.109 | 137.721
8.5 | 1.515 | 0.01096 | -0.111 | 138.248
9 | 1.565 | 0.01147 | -0.112 | 136.382
9.5 | 1.613 | 0.0121 | -0.113 | 133.319
10 | 1.637 | 0.02643 | -0.112 | 61.931
10.5 | 1.68 | 0.02784 | -0.113 | 60.333
11 | 1.72 | 0.02929 | -0.114 | 58.729
11.5 | 1.757 | 0.03117 | -0.115 | 56.387
12 | 1.792 | 0.03275 | -0.116 | 54.736
12.5 | 1.824 | 0.03429 | -0.117 | 53.202
13 | 1.853 | 0.03592 | -0.118 | 51.584
13.5 | 1.878 | 0.03761 | -0.119 | 49.943
14 | 1.9 | 0.03943 | -0.12 | 48.185
14.5 | 1.918 | 0.04222 | -0.12 | 45.425
15 | 1.933 | 0.04423 | -0.121 | 43.694
15.5 | 1.944 | 0.04634 | -0.122 | 41.955
16 | 1.952 | 0.04864 | -0.123 | 40.127
16.5 | 1.956 | 0.05105 | -0.124 | 38.313
17 | 1.956 | 0.05363 | -0.125 | 36.474
17.5 | 1.953 | 0.05633 | -0.126 | 34.678
18 | 1.947 | 0.05915 | -0.126 | 32.913
18.5 | 1.937 | 0.06214 | -0.127 | 31.172
19 | 1.924 | 0.06556 | -0.128 | 29.346
19.5 | 1.908 | 0.06875 | -0.129 | 27.757
20 | 1.885 | 0.07222 | -0.129 | 26.108

## 42. Re 1M Mach 0.00 (2)
BIGFOIL.COM POLAR EXPORT
GA 40-620
GA 40-620 |  |  |  | Cl Max: | 1.3962 | at alpha= | 10 | deg
XFOIL ncrit=9 |  |  |  | L/D Max: | 141.49 | at alpha= | 8 | deg
Re: | 1000000 |  |  | Cd Min: | 0.18879 | at alpha= | -19 | deg
Mach: | 0 |  |  | Cl=0 at alpha= | -4.2905 | deg
|  |  |  | @ Cl=0.1, Cd= | 0.010233
|  |  |  | @ Cl=0.4, Cd= | 0.0075233
|  |  |  | @ Cl=0.6, Cd= | 0.0077918
alpha (deg) | Cl | Cd | Cm | Cl/Cd
-19 | -0.2771 | 0.18879 | -0.0538 | -1.4678
-18.5 | -0.26 | 0.18331 | -0.0572 | -1.4184
-18 | -0.2436 | 0.17731 | -0.0608 | -1.3739
-16 | -0.6236 | 0.05766 | -0.1175 | -10.8151
-15.5 | -0.6536 | 0.04849 | -0.1218 | -13.4791
-15 | -0.6771 | 0.04139 | -0.1235 | -16.359
-14.5 | -0.6862 | 0.03644 | -0.1233 | -18.831
-14 | -0.6872 | 0.03262 | -0.122 | -21.0668
-13.5 | -0.679 | 0.02973 | -0.1203 | -22.8389
-13 | -0.6734 | 0.02658 | -0.1175 | -25.3348
-12.5 | -0.6547 | 0.02462 | -0.1151 | -26.5922
-12 | -0.631 | 0.02306 | -0.1127 | -27.3634
-11.5 | -0.6046 | 0.02186 | -0.1101 | -27.6578
-11 | -0.5759 | 0.02073 | -0.1075 | -27.781
-10.5 | -0.5452 | 0.01966 | -0.1047 | -27.7314
-10 | -0.5152 | 0.01813 | -0.1018 | -28.417
-9.5 | -0.4831 | 0.01745 | -0.0987 | -27.6848
-9 | -0.4433 | 0.01665 | -0.0968 | -26.6246
-8.5 | -0.4007 | 0.01589 | -0.0953 | -25.2171
-8 | -0.3592 | 0.01496 | -0.0936 | -24.0107
-7.5 | -0.3157 | 0.01426 | -0.0923 | -22.1388
-7 | -0.2673 | 0.01374 | -0.0916 | -19.4541
-6.5 | -0.2202 | 0.01311 | -0.0906 | -16.7963
-6 | -0.174 | 0.01241 | -0.0896 | -14.021
-5.5 | -0.1234 | 0.01202 | -0.0892 | -10.2662
-5 | -0.0744 | 0.01152 | -0.0886 | -6.4583
-4.5 | -0.022 | 0.01112 | -0.0885 | -1.9784
-4 | 0.0305 | 0.01071 | -0.0884 | 2.8478
-3.5 | 0.0841 | 0.01037 | -0.0885 | 8.1099
-3 | 0.1364 | 0.00992 | -0.0884 | 13.75
-2.5 | 0.18 | 0.0087 | -0.0874 | 20.6897
-2 | 0.2262 | 0.00777 | -0.0867 | 29.112
-1.5 | 0.2817 | 0.00757 | -0.0871 | 37.2127
-1 | 0.3386 | 0.00751 | -0.0878 | 45.0866
-0.5 | 0.3953 | 0.00752 | -0.0883 | 52.5665
0 | 0.453 | 0.00756 | -0.0891 | 59.9206
0.5 | 0.5108 | 0.00759 | -0.0899 | 67.2991
1 | 0.5689 | 0.00768 | -0.0909 | 74.0755
1.5 | 0.6273 | 0.00789 | -0.092 | 79.5057
2 | 0.6843 | 0.00794 | -0.0928 | 86.1839
2.5 | 0.7416 | 0.00804 | -0.0937 | 92.2388
3 | 0.7982 | 0.00812 | -0.0944 | 98.3005
3.5 | 0.8548 | 0.00822 | -0.0952 | 103.9903
4 | 0.9117 | 0.00835 | -0.0961 | 109.1856
4.5 | 0.9677 | 0.00849 | -0.0968 | 113.9812
5 | 1.0241 | 0.00873 | -0.0977 | 117.3081
5.5 | 1.0764 | 0.00879 | -0.0977 | 122.4573
6 | 1.1286 | 0.00884 | -0.0976 | 127.6697
6.5 | 1.1807 | 0.00892 | -0.0976 | 132.3655
7 | 1.2303 | 0.00908 | -0.0972 | 135.4956
7.5 | 1.2712 | 0.00908 | -0.0949 | 140
8 | 1.2918 | 0.00913 | -0.0886 | 141.4896
8.5 | 1.3139 | 0.00947 | -0.0829 | 138.7434
9 | 1.3427 | 0.0099 | -0.079 | 135.6263
9.5 | 1.39 | 0.01077 | -0.0801 | 129.0622
10 | 1.3962 | 0.01253 | -0.074 | 111.4286
10.5 | 1.3775 | 0.01583 | -0.0654 | 87.0183
11 | 1.345 | 0.02052 | -0.0565 | 65.5458
11.5 | 1.3168 | 0.02567 | -0.0494 | 51.2972
12 | 1.2956 | 0.03088 | -0.0437 | 41.956
12.5 | 1.2786 | 0.03614 | -0.0391 | 35.3791
13 | 1.2698 | 0.04101 | -0.0355 | 30.9632
13.5 | 1.2648 | 0.04578 | -0.0325 | 27.6278
14 | 1.2631 | 0.05045 | -0.0301 | 25.0367
14.5 | 1.2652 | 0.05497 | -0.0282 | 23.0162
15 | 1.2705 | 0.05933 | -0.0267 | 21.4141

## 43. Re 1M Mach 0.10 (1)
BIGFOIL.COM POLAR EXPORT
GA 40-620
GA 40-620 |  |  |  | Cl Max: | 1.943 | at alpha= | 16.5 | deg
JavaFoil+Calcfoil stall+Eppler ext transition |  |  |  | L/D Max: | 137.449 | at alpha= | 7 | deg
Re: | 1000000 |  |  | Cd Min: | 0.0069 | at alpha= | -1.5 | deg
Mach: | 0.1 |  |  | Cl=0 at alpha= | -4.1452 | deg
|  |  |  | @ Cl=0.1, Cd= | 0.0095021
|  |  |  | @ Cl=0.4, Cd= | 0.0069198
|  |  |  | @ Cl=0.6, Cd= | 0.0073455
alpha (deg) | Cl | Cd | Cm | Cl/Cd
-20 | -0.605 | 0.1812 | -0.02 | -3.34
-19.5 | -0.62 | 0.17124 | -0.02 | -3.619
-19 | -0.634 | 0.16524 | -0.021 | -3.834
-18.5 | -0.646 | 0.15743 | -0.022 | -4.106
-18 | -0.658 | 0.14866 | -0.022 | -4.426
-17.5 | -0.668 | 0.14239 | -0.023 | -4.691
-17 | -0.677 | 0.13687 | -0.023 | -4.943
-16.5 | -0.683 | 0.12888 | -0.024 | -5.301
-16 | -0.688 | 0.12189 | -0.024 | -5.643
-15.5 | -0.69 | 0.11578 | -0.025 | -5.961
-15 | -0.69 | 0.1095 | -0.026 | -6.302
-14.5 | -0.687 | 0.10353 | -0.026 | -6.636
-14 | -0.682 | 0.09796 | -0.028 | -6.959
-13.5 | -0.673 | 0.09235 | -0.029 | -7.292
-13 | -0.661 | 0.08782 | -0.03 | -7.531
-12.5 | -0.647 | 0.0823 | -0.031 | -7.859
-12 | -0.63 | 0.07531 | -0.034 | -8.369
-11.5 | -0.608 | 0.07178 | -0.034 | -8.47
-11 | -0.585 | 0.06617 | -0.037 | -8.846
-10.5 | -0.564 | 0.05776 | -0.042 | -9.758
-10 | -0.619 | 0.01654 | -0.063 | -37.394
-9.5 | -0.49 | 0.05473 | -0.039 | -8.961
-9 | -0.542 | 0.01374 | -0.067 | -39.48
-8.5 | -0.497 | 0.01246 | -0.069 | -39.927
-8 | -0.448 | 0.01195 | -0.07 | -37.498
-7.5 | -0.396 | 0.0123 | -0.072 | -32.209
-7 | -0.342 | 0.01188 | -0.073 | -28.767
-6.5 | -0.285 | 0.01146 | -0.074 | -24.902
-6 | -0.227 | 0.01113 | -0.076 | -20.4
-5.5 | -0.167 | 0.01082 | -0.077 | -15.466
-5 | -0.106 | 0.01056 | -0.079 | -10.069
-4.5 | -0.044 | 0.01037 | -0.08 | -4.284
-4 | 0.018 | 0.00962 | -0.082 | 1.88
-3.5 | 0.081 | 0.00949 | -0.083 | 8.54
-3 | 0.144 | 0.00953 | -0.084 | 15.134
-2.5 | 0.208 | 0.00935 | -0.086 | 22.209
-2 | 0.272 | 0.00925 | -0.087 | 29.4
-1.5 | 0.336 | 0.0069 | -0.088 | 48.618
-1 | 0.399 | 0.00692 | -0.09 | 57.663
-0.5 | 0.463 | 0.00691 | -0.091 | 66.971
0 | 0.531 | 0.00691 | -0.092 | 76.755
0.5 | 0.588 | 0.00733 | -0.093 | 80.266
1 | 0.65 | 0.00741 | -0.094 | 87.812
1.5 | 0.712 | 0.00755 | -0.095 | 94.268
2 | 0.773 | 0.00766 | -0.096 | 101.004
2.5 | 0.834 | 0.00779 | -0.097 | 107.151
3 | 0.895 | 0.00796 | -0.098 | 112.458
3.5 | 0.957 | 0.00809 | -0.1 | 118.291
4 | 1.018 | 0.00823 | -0.101 | 123.598
4.5 | 1.078 | 0.00847 | -0.102 | 127.38
5 | 1.139 | 0.00872 | -0.103 | 130.594
5.5 | 1.199 | 0.00897 | -0.104 | 133.683
6 | 1.259 | 0.00927 | -0.105 | 135.823
6.5 | 1.307 | 0.00952 | -0.107 | 137.233
7 | 1.362 | 0.00991 | -0.108 | 137.449
7.5 | 1.416 | 0.01031 | -0.109 | 137.36
8 | 1.469 | 0.01073 | -0.11 | 136.878
8.5 | 1.521 | 0.0111 | -0.111 | 137.072
9 | 1.571 | 0.01161 | -0.112 | 135.348
9.5 | 1.619 | 0.01228 | -0.113 | 131.838
10 | 1.643 | 0.02678 | -0.112 | 61.335
10.5 | 1.685 | 0.02815 | -0.113 | 59.856
11 | 1.725 | 0.02966 | -0.114 | 58.163
11.5 | 1.762 | 0.03168 | -0.115 | 55.621
12 | 1.796 | 0.03317 | -0.116 | 54.139
12.5 | 1.827 | 0.03483 | -0.117 | 52.449
13 | 1.854 | 0.0364 | -0.118 | 50.949
13.5 | 1.878 | 0.03817 | -0.119 | 49.211
14 | 1.898 | 0.04097 | -0.12 | 46.326
14.5 | 1.915 | 0.04289 | -0.121 | 44.641
15 | 1.928 | 0.0451 | -0.122 | 42.745
15.5 | 1.937 | 0.04723 | -0.123 | 41.001
16 | 1.942 | 0.04973 | -0.123 | 39.043
16.5 | 1.943 | 0.05211 | -0.124 | 37.282
17 | 1.94 | 0.05498 | -0.125 | 35.283
17.5 | 1.933 | 0.05754 | -0.126 | 33.598
18 | 1.923 | 0.06037 | -0.127 | 31.854
18.5 | 1.909 | 0.06404 | -0.128 | 29.811
19 | 1.892 | 0.06732 | -0.128 | 28.102
19.5 | 1.872 | 0.07074 | -0.129 | 26.457
20 | 1.844 | 0.07426 | -0.13 | 24.83

## 44. Re 1M Mach 0.10 (2)
BIGFOIL.COM POLAR EXPORT
GA 40-620
GA 40-620 |  |  |  | Cl Max: | 1.3952 | at alpha= | 10 | deg
XFOIL ncrit=9 |  |  |  | L/D Max: | 140.097 | at alpha= | 8 | deg
Re: | 1000000 |  |  | Cd Min: | 0.18395 | at alpha= | -18.5 | deg
Mach: | 0.1 |  |  | Cl=0 at alpha= | -4.2964 | deg
|  |  |  | @ Cl=0.1, Cd= | 0.010301
|  |  |  | @ Cl=0.4, Cd= | 0.0075422
|  |  |  | @ Cl=0.6, Cd= | 0.0078395
alpha (deg) | Cl | Cd | Cm | Cl/Cd
-18.5 | -0.2589 | 0.18395 | -0.0574 | -1.4074
-18 | -0.2422 | 0.17793 | -0.061 | -1.3612
-17.5 | -0.2428 | 0.16699 | -0.0665 | -1.454
-17 | -0.2253 | 0.16102 | -0.0694 | -1.3992
-16.5 | -0.2057 | 0.15591 | -0.0724 | -1.3194
-16 | -0.189 | 0.1503 | -0.0756 | -1.2575
-15.5 | -0.5623 | 0.06051 | -0.1172 | -9.2927
-15 | -0.6171 | 0.04791 | -0.1235 | -12.8804
-14.5 | -0.6435 | 0.04065 | -0.1251 | -15.8303
-14 | -0.6569 | 0.03543 | -0.1246 | -18.5408
-13.5 | -0.6578 | 0.03163 | -0.123 | -20.7967
-13 | -0.6491 | 0.02896 | -0.1209 | -22.4137
-12.5 | -0.6445 | 0.02563 | -0.1178 | -25.1463
-12 | -0.6236 | 0.02381 | -0.1152 | -26.1907
-11.5 | -0.5987 | 0.02254 | -0.1125 | -26.5617
-11 | -0.5711 | 0.02128 | -0.1098 | -26.8374
-10.5 | -0.5415 | 0.02008 | -0.107 | -26.9671
-10 | -0.5112 | 0.01877 | -0.1039 | -27.2349
-9.5 | -0.4802 | 0.0177 | -0.1007 | -27.1299
-9 | -0.4422 | 0.01689 | -0.0984 | -26.1812
-8.5 | -0.4001 | 0.01608 | -0.0968 | -24.8818
-8 | -0.3565 | 0.01533 | -0.0953 | -23.2551
-7.5 | -0.3151 | 0.01439 | -0.0935 | -21.8972
-7 | -0.2669 | 0.01386 | -0.0927 | -19.2569
-6.5 | -0.2177 | 0.01336 | -0.092 | -16.2949
-6 | -0.1737 | 0.01249 | -0.0905 | -13.9071
-5.5 | -0.1231 | 0.0121 | -0.09 | -10.1736
-5 | -0.0738 | 0.01159 | -0.0893 | -6.3676
-4.5 | -0.0215 | 0.01116 | -0.0892 | -1.9265
-4 | 0.0313 | 0.01075 | -0.089 | 2.9116
-3.5 | 0.0851 | 0.01042 | -0.0891 | 8.167
-3 | 0.1379 | 0.01 | -0.089 | 13.79
-2.5 | 0.182 | 0.00882 | -0.088 | 20.6349
-2 | 0.2276 | 0.0078 | -0.0872 | 29.1795
-1.5 | 0.2834 | 0.0076 | -0.0876 | 37.2895
-1 | 0.3406 | 0.00754 | -0.0882 | 45.1724
-0.5 | 0.3975 | 0.00754 | -0.0887 | 52.7188
0 | 0.4556 | 0.00759 | -0.0895 | 60.0264
0.5 | 0.5137 | 0.00762 | -0.0904 | 67.4147
1 | 0.5722 | 0.00774 | -0.0914 | 73.9276
1.5 | 0.6309 | 0.00795 | -0.0925 | 79.3585
2 | 0.6881 | 0.00798 | -0.0932 | 86.2281
2.5 | 0.7457 | 0.00809 | -0.0941 | 92.1755
3 | 0.8025 | 0.00817 | -0.0949 | 98.2252
3.5 | 0.8596 | 0.00827 | -0.0957 | 103.942
4 | 0.9167 | 0.0084 | -0.0965 | 109.131
4.5 | 0.9734 | 0.00857 | -0.0972 | 113.5823
5 | 1.0294 | 0.00879 | -0.0979 | 117.1104
5.5 | 1.082 | 0.00886 | -0.0979 | 122.1219
6 | 1.1346 | 0.00891 | -0.0978 | 127.3401
6.5 | 1.1874 | 0.00902 | -0.0979 | 131.6408
7 | 1.236 | 0.00916 | -0.0971 | 134.9345
7.5 | 1.2767 | 0.00916 | -0.0947 | 139.3777
8 | 1.2945 | 0.00924 | -0.0877 | 140.0974
8.5 | 1.3154 | 0.0096 | -0.0819 | 137.0208
9 | 1.3481 | 0.01007 | -0.0788 | 133.8729
9.5 | 1.3915 | 0.01105 | -0.0791 | 125.9276
10 | 1.3952 | 0.01299 | -0.0727 | 107.4057
10.5 | 1.3745 | 0.01651 | -0.0641 | 83.2526
11 | 1.3407 | 0.02138 | -0.0552 | 62.7081
11.5 | 1.3123 | 0.02667 | -0.0482 | 49.2051
12 | 1.2911 | 0.03196 | -0.0426 | 40.3974
12.5 | 1.2755 | 0.03716 | -0.0381 | 34.3245
13 | 1.2657 | 0.04216 | -0.0345 | 30.0213
13.5 | 1.2609 | 0.04696 | -0.0316 | 26.8505
14 | 1.2602 | 0.05162 | -0.0293 | 24.413
14.5 | 1.2608 | 0.05634 | -0.0274 | 22.3784
15 | 1.2665 | 0.06077 | -0.026 | 20.8409

## 45. Re 1M Mach 0.25 (1)
BIGFOIL.COM POLAR EXPORT
GA 40-620
GA 40-620 |  |  |  | Cl Max: | 1.878 | at alpha= | 14.5 | deg
JavaFoil+Calcfoil stall+Eppler ext transition |  |  |  | L/D Max: | 133.126 | at alpha= | 7 | deg
Re: | 1000000 |  |  | Cd Min: | 0.00698 | at alpha= | -1 | deg
Mach: | 0.25 |  |  | Cl=0 at alpha= | -4.1461 | deg
|  |  |  | @ Cl=0.1, Cd= | 0.0098246
|  |  |  | @ Cl=0.4, Cd= | 0.0069815
|  |  |  | @ Cl=0.6, Cd= | 0.0075472
alpha (deg) | Cl | Cd | Cm | Cl/Cd
-17.5 | -0.352 | 0.15437 | -0.023 | -2.283
-17 | -0.395 | 0.14763 | -0.023 | -2.675
-16.5 | -0.433 | 0.13978 | -0.024 | -3.1
-16 | -0.468 | 0.13351 | -0.024 | -3.505
-15.5 | -0.499 | 0.12788 | -0.025 | -3.899
-15 | -0.525 | 0.12015 | -0.025 | -4.368
-14.5 | -0.547 | 0.11321 | -0.026 | -4.828
-14 | -0.564 | 0.10578 | -0.027 | -5.329
-13.5 | -0.576 | 0.10076 | -0.027 | -5.712
-13 | -0.582 | 0.09421 | -0.028 | -6.18
-12.5 | -0.584 | 0.08897 | -0.029 | -6.56
-12 | -0.58 | 0.08268 | -0.03 | -7.011
-11.5 | -0.571 | 0.07552 | -0.033 | -7.567
-11 | -0.557 | 0.07131 | -0.034 | -7.809
-10.5 | -0.538 | 0.06614 | -0.036 | -8.135
-10 | -0.517 | 0.05955 | -0.04 | -8.675
-9.5 | -0.491 | 0.0537 | -0.044 | -9.14
-9 | -0.538 | 0.01482 | -0.068 | -36.297
-8.5 | -0.498 | 0.01357 | -0.07 | -36.663
-8 | -0.452 | 0.01228 | -0.072 | -36.775
-7.5 | -0.401 | 0.01281 | -0.073 | -31.319
-7 | -0.347 | 0.0123 | -0.075 | -28.24
-6.5 | -0.291 | 0.01188 | -0.076 | -24.475
-6 | -0.232 | 0.01146 | -0.078 | -20.226
-5.5 | -0.171 | 0.0111 | -0.079 | -15.414
-5 | -0.109 | 0.01081 | -0.081 | -10.063
-4.5 | -0.046 | 0.01055 | -0.082 | -4.316
-4 | 0.019 | 0.01031 | -0.084 | 1.8
-3.5 | 0.083 | 0.00989 | -0.085 | 8.404
-3 | 0.148 | 0.00964 | -0.087 | 15.368
-2.5 | 0.213 | 0.00951 | -0.088 | 22.435
-2 | 0.279 | 0.00943 | -0.089 | 29.624
-1.5 | 0.345 | 0.00699 | -0.091 | 49.331
-1 | 0.41 | 0.00698 | -0.092 | 58.792
-0.5 | 0.475 | 0.00735 | -0.092 | 64.626
0 | 0.538 | 0.00746 | -0.094 | 72.158
0.5 | 0.602 | 0.00755 | -0.095 | 79.736
1 | 0.665 | 0.00765 | -0.096 | 87.021
1.5 | 0.728 | 0.0078 | -0.097 | 93.361
2 | 0.791 | 0.00792 | -0.098 | 99.992
2.5 | 0.855 | 0.00804 | -0.1 | 106.36
3 | 0.918 | 0.00821 | -0.101 | 111.761
3.5 | 0.98 | 0.00839 | -0.102 | 116.865
4 | 1.043 | 0.00857 | -0.103 | 121.697
4.5 | 1.105 | 0.00883 | -0.104 | 125.203
5 | 1.167 | 0.00915 | -0.106 | 127.597
5.5 | 1.229 | 0.0094 | -0.107 | 130.788
6 | 1.29 | 0.00978 | -0.108 | 131.948
6.5 | 1.337 | 0.01005 | -0.109 | 133.093
7 | 1.394 | 0.01047 | -0.11 | 133.126
7.5 | 1.448 | 0.01092 | -0.111 | 132.648
8 | 1.502 | 0.01141 | -0.112 | 131.561
8.5 | 1.553 | 0.01178 | -0.114 | 131.869
9 | 1.603 | 0.01238 | -0.115 | 129.443
9.5 | 1.629 | 0.0273 | -0.114 | 59.676
10 | 1.674 | 0.02878 | -0.115 | 58.153
10.5 | 1.714 | 0.03038 | -0.116 | 56.409
11 | 1.75 | 0.03207 | -0.117 | 54.577
11.5 | 1.783 | 0.03418 | -0.118 | 52.168
12 | 1.811 | 0.036 | -0.119 | 50.313
12.5 | 1.835 | 0.03785 | -0.12 | 48.499
13 | 1.854 | 0.03984 | -0.121 | 46.534
13.5 | 1.867 | 0.04277 | -0.122 | 43.658
14 | 1.875 | 0.04513 | -0.123 | 41.557
14.5 | 1.878 | 0.04757 | -0.124 | 39.471
15 | 1.874 | 0.05008 | -0.125 | 37.422
15.5 | 1.864 | 0.05311 | -0.126 | 35.089
16 | 1.847 | 0.05593 | -0.126 | 33.029
16.5 | 1.824 | 0.05916 | -0.127 | 30.839
17 | 1.795 | 0.06267 | -0.128 | 28.641
17.5 | 1.759 | 0.06661 | -0.129 | 26.406
18 | 1.717 | 0.07022 | -0.13 | 24.454
18.5 | 1.668 | 0.07499 | -0.13 | 22.243
19 | 1.613 | 0.08033 | -0.13 | 20.084
19.5 | 1.552 | 0.08702 | -0.131 | 17.835

## 46. Re 1M Mach 0.25 (2)
BIGFOIL.COM POLAR EXPORT
GA 40-620
GA 40-620 |  |  |  | Cl Max: | 1.397 | at alpha= | 9.5 | deg
XFOIL ncrit=9 |  |  |  | L/D Max: | 134.231 | at alpha= | 7.5 | deg
Re: | 1000000 |  |  | Cd Min: | 0.2036 | at alpha= | -20 | deg
Mach: | 0.25 |  |  | Cl=0 at alpha= | -4.3327 | deg
|  |  |  | @ Cl=0.1, Cd= | 0.010644
|  |  |  | @ Cl=0.4, Cd= | 0.0077217
|  |  |  | @ Cl=0.6, Cd= | 0.0081082
alpha (deg) | Cl | Cd | Cm | Cl/Cd
-20 | -0.3137 | 0.2036 | -0.0484 | -1.5408
-19.5 | -0.2913 | 0.19824 | -0.0513 | -1.4694
-19 | -0.2716 | 0.19306 | -0.0548 | -1.4068
-18.5 | -0.2529 | 0.18734 | -0.0584 | -1.35
-17.5 | -0.2309 | 0.17148 | -0.0673 | -1.3465
-17 | -0.2154 | 0.16448 | -0.0709 | -1.3096
-16 | -0.1756 | 0.15378 | -0.077 | -1.1419
-15.5 | -0.1601 | 0.14733 | -0.0806 | -1.0867
-15 | -0.1605 | 0.13664 | -0.0859 | -1.1746
-14.5 | -0.1563 | 0.12744 | -0.0901 | -1.2265
-14 | -0.1415 | 0.12141 | -0.0933 | -1.1655
-13.5 | -0.4029 | 0.05925 | -0.1233 | -6.8
-13 | -0.4533 | 0.047 | -0.1303 | -9.6447
-12.5 | -0.4958 | 0.03837 | -0.132 | -12.9216
-12 | -0.5207 | 0.03256 | -0.1303 | -15.992
-11.5 | -0.5335 | 0.02817 | -0.127 | -18.9386
-11 | -0.5225 | 0.02573 | -0.1237 | -20.307
-10.5 | -0.504 | 0.02394 | -0.1201 | -21.0526
-10 | -0.4837 | 0.02203 | -0.1162 | -21.9564
-9.5 | -0.458 | 0.02034 | -0.1122 | -22.5172
-9 | -0.4281 | 0.01838 | -0.1087 | -23.2916
-8.5 | -0.3934 | 0.01744 | -0.1053 | -22.5573
-8 | -0.3511 | 0.01652 | -0.1031 | -21.253
-7.5 | -0.3078 | 0.0154 | -0.101 | -19.987
-7 | -0.2629 | 0.01456 | -0.0992 | -18.0563
-6.5 | -0.215 | 0.0139 | -0.0978 | -15.4676
-6 | -0.1701 | 0.01308 | -0.0959 | -13.0046
-5.5 | -0.1204 | 0.01257 | -0.0948 | -9.5784
-5 | -0.0684 | 0.01208 | -0.0941 | -5.6623
-4.5 | -0.0181 | 0.01145 | -0.0931 | -1.5808
-4 | 0.036 | 0.01106 | -0.0928 | 3.255
-3.5 | 0.0907 | 0.0107 | -0.0926 | 8.4766
-3 | 0.1455 | 0.01037 | -0.0924 | 14.0309
-2.5 | 0.1932 | 0.0095 | -0.0915 | 20.3368
-2 | 0.2359 | 0.00804 | -0.09 | 29.3408
-1.5 | 0.2924 | 0.00778 | -0.0902 | 37.5835
-1 | 0.3514 | 0.00773 | -0.0908 | 45.4592
-0.5 | 0.4097 | 0.00772 | -0.0912 | 53.0699
0 | 0.4694 | 0.00779 | -0.092 | 60.2567
0.5 | 0.5297 | 0.0079 | -0.0929 | 67.0506
1 | 0.5903 | 0.0081 | -0.094 | 72.8765
1.5 | 0.6493 | 0.00815 | -0.0947 | 79.6687
2 | 0.7085 | 0.00824 | -0.0955 | 85.983
2.5 | 0.7675 | 0.00835 | -0.0963 | 91.9162
3 | 0.8264 | 0.00845 | -0.097 | 97.7988
3.5 | 0.8856 | 0.00859 | -0.0978 | 103.0966
4 | 0.9447 | 0.0088 | -0.0986 | 107.3523
4.5 | 1.0023 | 0.00904 | -0.0991 | 110.8739
5 | 1.0571 | 0.00917 | -0.0991 | 115.2781
5.5 | 1.1113 | 0.00925 | -0.0988 | 120.1405
6 | 1.166 | 0.00935 | -0.0987 | 124.7059
6.5 | 1.2189 | 0.00955 | -0.0982 | 127.6335
7 | 1.2629 | 0.00965 | -0.096 | 130.8705
7.5 | 1.3007 | 0.00969 | -0.0924 | 134.2312
8 | 1.309 | 0.00998 | -0.0835 | 131.1623
8.5 | 1.3225 | 0.01055 | -0.0762 | 125.3555
9 | 1.3792 | 0.01137 | -0.0783 | 121.3017
9.5 | 1.397 | 0.0129 | -0.0736 | 108.2946
10 | 1.3921 | 0.01567 | -0.0666 | 88.8385
10.5 | 1.3588 | 0.02035 | -0.0573 | 66.7715
11 | 1.3209 | 0.02609 | -0.049 | 50.6286
11.5 | 1.2911 | 0.03193 | -0.0425 | 40.4353
12 | 1.2695 | 0.0376 | -0.0374 | 33.7633
12.5 | 1.2569 | 0.04289 | -0.0334 | 29.3052
13 | 1.2468 | 0.04821 | -0.0301 | 25.8619
13.5 | 1.2407 | 0.05344 | -0.0273 | 23.2167
14 | 1.24 | 0.05843 | -0.0252 | 21.222
14.5 | 1.2421 | 0.06337 | -0.0236 | 19.6008

## 47. Re 1M Mach 0.50 (1)
BIGFOIL.COM POLAR EXPORT
GA 40-620
GA 40-620 |  |  |  | Cl Max: | 1.746 | at alpha= | 10 | deg
JavaFoil+Calcfoil stall+Eppler ext transition |  |  |  | L/D Max: | 114.168 | at alpha= | 6 | deg
Re: | 1000000 |  |  | Cd Min: | 0.00795 | at alpha= | -1.5 | deg
Mach: | 0.5 |  |  | Cl=0 at alpha= | -4.1429 | deg
|  |  |  | @ Cl=0.1, Cd= | 0.011029
|  |  |  | @ Cl=0.4, Cd= | 0.0079623
|  |  |  | @ Cl=0.6, Cd= | 0.0084469
alpha (deg) | Cl | Cd | Cm | Cl/Cd
-20 | -0.914 | 0.20304 | -0.028 | -4.502
-19.5 | -0.886 | 0.19672 | -0.028 | -4.505
-19 | -0.858 | 0.19324 | -0.029 | -4.442
-18.5 | -0.832 | 0.18422 | -0.031 | -4.518
-18 | -0.802 | 0.17834 | -0.03 | -4.495
-17.5 | -0.772 | 0.17193 | -0.03 | -4.489
-17 | -0.743 | 0.16795 | -0.029 | -4.421
-16.5 | -0.715 | 0.15471 | -0.03 | -4.619
-16 | -0.686 | 0.15105 | -0.031 | -4.54
-15.5 | -0.657 | 0.14679 | -0.031 | -4.477
-15 | -0.629 | 0.14234 | -0.032 | -4.418
-14.5 | -0.6 | 0.13702 | -0.032 | -4.38
-14 | -0.572 | 0.13304 | -0.033 | -4.296
-13.5 | -0.543 | 0.12983 | -0.033 | -4.181
-13 | -0.513 | 0.11939 | -0.031 | -4.295
-12.5 | -0.484 | 0.11426 | -0.031 | -4.235
-12 | -0.455 | 0.11223 | -0.031 | -4.057
-11.5 | -0.427 | 0.10398 | -0.032 | -4.104
-11 | -0.398 | 0.10076 | -0.033 | -3.95
-10.5 | -0.369 | 0.09773 | -0.034 | -3.778
-10 | -0.34 | 0.09569 | -0.034 | -3.557
-9.5 | -0.311 | 0.07673 | -0.034 | -4.055
-9 | -0.282 | 0.06537 | -0.034 | -4.319
-8.5 | -0.253 | 0.05905 | -0.036 | -4.292
-8 | -0.225 | 0.05739 | -0.038 | -3.915
-7.5 | -0.297 | 0.05342 | -0.038 | -5.56
-7 | -0.286 | 0.04835 | -0.04 | -5.91
-6.5 | -0.25 | 0.04467 | -0.04 | -5.59
-6 | -0.247 | 0.01313 | -0.086 | -18.825
-5.5 | -0.185 | 0.01265 | -0.088 | -14.634
-5 | -0.119 | 0.01215 | -0.089 | -9.769
-4.5 | -0.05 | 0.01171 | -0.09 | -4.27
-4 | 0.02 | 0.01136 | -0.092 | 1.802
-3.5 | 0.092 | 0.01106 | -0.093 | 8.328
-3 | 0.165 | 0.01078 | -0.095 | 15.278
-2.5 | 0.238 | 0.01059 | -0.096 | 22.446
-2 | 0.312 | 0.01046 | -0.098 | 29.869
-1.5 | 0.385 | 0.00795 | -0.099 | 48.453
-1 | 0.458 | 0.00801 | -0.101 | 57.233
-0.5 | 0.531 | 0.00806 | -0.102 | 65.873
0 | 0.594 | 0.00843 | -0.103 | 70.528
0.5 | 0.665 | 0.00863 | -0.105 | 77.082
1 | 0.736 | 0.0088 | -0.106 | 83.62
1.5 | 0.806 | 0.00898 | -0.107 | 89.683
2 | 0.876 | 0.0092 | -0.109 | 95.244
2.5 | 0.945 | 0.00943 | -0.11 | 100.241
3 | 1.015 | 0.00968 | -0.111 | 104.835
3.5 | 1.084 | 0.01005 | -0.113 | 107.852
4 | 1.153 | 0.01045 | -0.114 | 110.311
4.5 | 1.222 | 0.01091 | -0.115 | 111.943
5 | 1.29 | 0.01138 | -0.116 | 113.387
5.5 | 1.358 | 0.0119 | -0.118 | 114.108
6 | 1.426 | 0.01249 | -0.119 | 114.168
6.5 | 1.469 | 0.013 | -0.12 | 113
7 | 1.527 | 0.01368 | -0.121 | 111.637
7.5 | 1.582 | 0.01432 | -0.123 | 110.466
8 | 1.632 | 0.01513 | -0.124 | 107.892
8.5 | 1.678 | 0.01627 | -0.125 | 103.124
9 | 1.699 | 0.03592 | -0.124 | 47.299
9.5 | 1.73 | 0.03842 | -0.126 | 45.029
10 | 1.746 | 0.04133 | -0.127 | 42.258
10.5 | 1.735 | 0.04459 | -0.128 | 38.903
11 | 1.68 | 0.04925 | -0.129 | 34.114
11.5 | 1.51 | 0.05402 | -0.13 | 27.961
12 | 1.077 | 0.06002 | -0.131 | 17.948
12.5 | 0.959 | 0.10821 | -0.06 | 8.86
13 | 0.987 | 0.12376 | -0.063 | 7.979
13.5 | 1.016 | 0.12975 | -0.065 | 7.828
14 | 1.044 | 0.13569 | -0.067 | 7.693
14.5 | 1.078 | 0.14495 | -0.08 | 7.439
15 | 1.104 | 0.15492 | -0.078 | 7.127

## 48. Re 1M Mach 0.50 (2)
BIGFOIL.COM POLAR EXPORT
GA 40-620
GA 40-620 |  |  |  | Cl Max: | 1.3416 | at alpha= | 9 | deg
XFOIL ncrit=9 |  |  |  | L/D Max: | 93.2861 | at alpha= | 4.5 | deg
Re: | 1000000 |  |  | Cd Min: | 0.22186 | at alpha= | -20 | deg
Mach: | 0.5 |  |  | Cl=0 at alpha= | -4.6506 | deg
|  |  |  | @ Cl=0.1, Cd= | 0.012311
|  |  |  | @ Cl=0.4, Cd= | 0.0089054
|  |  |  | @ Cl=0.6, Cd= | 0.0092517
alpha (deg) | Cl | Cd | Cm | Cl/Cd
-20 | -0.3061 | 0.22186 | -0.0516 | -1.3797
-19.5 | -0.2804 | 0.21548 | -0.0555 | -1.3013
-19 | -0.257 | 0.2092 | -0.0597 | -1.2285
-18.5 | -0.2341 | 0.20255 | -0.0641 | -1.1558
-18 | -0.2122 | 0.19556 | -0.0685 | -1.0851
-17.5 | -0.1961 | 0.18703 | -0.0735 | -1.0485
-17 | -0.1784 | 0.1791 | -0.0782 | -0.99609
-16.5 | -0.1519 | 0.1731 | -0.0815 | -0.87753
-16 | -0.1292 | 0.16686 | -0.0853 | -0.7743
-15.5 | -0.1086 | 0.16001 | -0.0893 | -0.67871
-15 | -0.0928 | 0.15179 | -0.094 | -0.61137
-14 | -0.0578 | 0.13719 | -0.1018 | -0.42131
-13.5 | -0.0381 | 0.13088 | -0.1053 | -0.29111
-13 | -0.0226 | 0.12348 | -0.1093 | -0.18303
-12.5 | -0.0222 | 0.11283 | -0.1151 | -0.19676
-12 | -0.0077 | 0.10602 | -0.1178 | -0.072628
-11.5 | -0.0037 | 0.09745 | -0.122 | -0.037968
-11 | -0.0058 | 0.08828 | -0.1266 | -0.0657
-10.5 | -0.0192 | 0.07746 | -0.1321 | -0.24787
-10 | -0.0567 | 0.06232 | -0.1406 | -0.90982
-9.5 | -0.0986 | 0.04816 | -0.1503 | -2.0473
-9 | -0.1384 | 0.0391 | -0.1538 | -3.5396
-8.5 | -0.166 | 0.03314 | -0.1528 | -5.0091
-8 | -0.1846 | 0.02869 | -0.1486 | -6.4343
-7.5 | -0.197 | 0.02464 | -0.1421 | -7.9951
-7 | -0.1936 | 0.02082 | -0.135 | -9.2988
-6.5 | -0.1664 | 0.01803 | -0.1294 | -9.2291
-6 | -0.1248 | 0.01651 | -0.1251 | -7.5591
-5.5 | -0.0772 | 0.01515 | -0.1214 | -5.0957
-5 | -0.0334 | 0.01411 | -0.1175 | -2.3671
-4.5 | 0.0144 | 0.01339 | -0.114 | 1.0754
-4 | 0.0631 | 0.01262 | -0.1109 | 5
-3.5 | 0.1192 | 0.01215 | -0.109 | 9.8107
-3 | 0.1758 | 0.01167 | -0.1073 | 15.0643
-2.5 | 0.2353 | 0.01131 | -0.1062 | 20.8046
-2 | 0.2871 | 0.01048 | -0.1043 | 27.395
-1.5 | 0.3283 | 0.00895 | -0.1013 | 36.6816
-1 | 0.3914 | 0.0089 | -0.1011 | 43.9775
-0.5 | 0.4549 | 0.00894 | -0.1009 | 50.8837
0 | 0.5186 | 0.00907 | -0.1007 | 57.1775
0.5 | 0.5839 | 0.00921 | -0.101 | 63.3985
1.5 | 0.715 | 0.00955 | -0.1017 | 74.8691
2 | 0.7813 | 0.00987 | -0.1022 | 79.1591
2.5 | 0.8385 | 0.01016 | -0.1011 | 82.5295
3 | 0.8919 | 0.01043 | -0.0992 | 85.5129
3.5 | 0.9446 | 0.01073 | -0.0972 | 88.0336
4 | 0.996 | 0.01099 | -0.0947 | 90.6278
4.5 | 1.0532 | 0.01129 | -0.0932 | 93.2861
5 | 1.0899 | 0.01193 | -0.0884 | 91.3579
5.5 | 1.114 | 0.01271 | -0.0819 | 87.6475
6 | 1.1617 | 0.01317 | -0.0789 | 88.208
6.5 | 1.2128 | 0.01367 | -0.0765 | 88.7198
7 | 1.2178 | 0.01519 | -0.0679 | 80.1712
7.5 | 1.2711 | 0.01556 | -0.0656 | 81.6902
8 | 1.2813 | 0.01776 | -0.0593 | 72.1453
8.5 | 1.3338 | 0.02009 | -0.061 | 66.3912
9 | 1.3416 | 0.0233 | -0.0556 | 57.5794
9.5 | 1.3311 | 0.02773 | -0.0491 | 48.0022
10 | 1.3094 | 0.033 | -0.0422 | 39.6788
10.5 | 1.283 | 0.0389 | -0.0359 | 32.982
11 | 1.2601 | 0.04495 | -0.0305 | 28.0334
11.5 | 1.2371 | 0.05143 | -0.0259 | 24.0541
12 | 1.224 | 0.05758 | -0.0224 | 21.2574
12.5 | 1.2113 | 0.06406 | -0.0196 | 18.9088
13 | 1.1986 | 0.07087 | -0.0175 | 16.9127
13.5 | 1.1891 | 0.07781 | -0.0161 | 15.2821
14 | 1.1855 | 0.08461 | -0.0153 | 14.0113

## 49. Re 2M Mach 0.00 (1)
BIGFOIL.COM POLAR EXPORT
GA 40-620
GA 40-620 |  |  |  | Cl Max: | 1.964 | at alpha= | 17 | deg
JavaFoil+Calcfoil stall+Eppler ext transition |  |  |  | L/D Max: | 168.796 | at alpha= | 7.5 | deg
Re: | 2000000 |  |  | Cd Min: | 0.00587 | at alpha= | -1.5 | deg
Mach: | 0 |  |  | Cl=0 at alpha= | -4.1452 | deg
|  |  |  | @ Cl=0.1, Cd= | 0.0083175
|  |  |  | @ Cl=0.4, Cd= | 0.0059295
|  |  |  | @ Cl=0.6, Cd= | 0.00592
alpha (deg) | Cl | Cd | Cm | Cl/Cd
-17 | -0.709 | 0.12671 | -0.025 | -5.598
-16.5 | -0.713 | 0.12075 | -0.026 | -5.908
-16 | -0.715 | 0.11361 | -0.027 | -6.295
-15.5 | -0.715 | 0.1069 | -0.029 | -6.693
-15 | -0.712 | 0.10199 | -0.029 | -6.986
-14.5 | -0.708 | 0.09518 | -0.031 | -7.442
-14 | -0.701 | 0.08876 | -0.033 | -7.902
-13.5 | -0.692 | 0.0829 | -0.034 | -8.343
-13 | -0.677 | 0.07889 | -0.035 | -8.585
-12.5 | -0.664 | 0.07168 | -0.038 | -9.264
-12 | -0.722 | 0.02638 | -0.055 | -27.378
-11.5 | -0.715 | 0.0194 | -0.059 | -36.864
-11 | -0.695 | 0.01577 | -0.061 | -44.045
-10.5 | -0.664 | 0.0143 | -0.063 | -46.441
-10 | -0.629 | 0.01324 | -0.064 | -47.461
-9.5 | -0.589 | 0.01239 | -0.066 | -47.513
-9 | -0.545 | 0.01171 | -0.067 | -46.547
-8.5 | -0.499 | 0.01073 | -0.069 | -46.481
-8 | -0.449 | 0.01032 | -0.07 | -43.501
-7.5 | -0.397 | 0.01066 | -0.072 | -37.19
-7 | -0.342 | 0.01026 | -0.073 | -33.327
-6.5 | -0.285 | 0.00994 | -0.074 | -28.709
-6 | -0.227 | 0.0094 | -0.076 | -24.152
-5.5 | -0.167 | 0.00942 | -0.077 | -17.716
-5 | -0.106 | 0.0092 | -0.078 | -11.514
-4.5 | -0.044 | 0.00875 | -0.08 | -5.055
-4 | 0.018 | 0.00839 | -0.081 | 2.145
-3.5 | 0.081 | 0.00842 | -0.082 | 9.578
-3 | 0.144 | 0.00808 | -0.084 | 17.762
-2.5 | 0.207 | 0.00811 | -0.085 | 25.496
-2 | 0.271 | 0.00802 | -0.087 | 33.758
-1.5 | 0.334 | 0.00587 | -0.088 | 56.92
-1 | 0.397 | 0.00593 | -0.089 | 67.047
-0.5 | 0.46 | 0.00592 | -0.091 | 77.755
0 | 0.528 | 0.00591 | -0.092 | 89.295
0.5 | 0.592 | 0.00592 | -0.093 | 99.985
1 | 0.655 | 0.00592 | -0.095 | 110.76
1.5 | 0.719 | 0.00595 | -0.096 | 120.842
2 | 0.782 | 0.00603 | -0.097 | 129.654
2.5 | 0.846 | 0.00611 | -0.099 | 138.406
3 | 0.909 | 0.00622 | -0.1 | 146.167
3.5 | 0.973 | 0.00639 | -0.101 | 152.326
4 | 1.026 | 0.0069 | -0.102 | 148.701
4.5 | 1.086 | 0.00705 | -0.103 | 153.926
5 | 1.146 | 0.00728 | -0.104 | 157.287
5.5 | 1.204 | 0.00746 | -0.105 | 161.468
6 | 1.263 | 0.00769 | -0.106 | 164.229
6.5 | 1.311 | 0.00787 | -0.107 | 166.534
7 | 1.367 | 0.00816 | -0.108 | 167.449
7.5 | 1.422 | 0.00842 | -0.109 | 168.796
8 | 1.474 | 0.00891 | -0.11 | 165.46
8.5 | 1.525 | 0.0094 | -0.111 | 162.206
9 | 1.575 | 0.01004 | -0.112 | 156.813
9.5 | 1.623 | 0.01075 | -0.113 | 150.938
10 | 1.643 | 0.02346 | -0.112 | 70.06
10.5 | 1.686 | 0.02454 | -0.113 | 68.726
11 | 1.727 | 0.02582 | -0.114 | 66.878
11.5 | 1.764 | 0.0275 | -0.115 | 64.148
12 | 1.799 | 0.02888 | -0.116 | 62.297
12.5 | 1.831 | 0.03021 | -0.117 | 60.604
13 | 1.86 | 0.0317 | -0.118 | 58.671
13.5 | 1.885 | 0.0331 | -0.119 | 56.957
14 | 1.908 | 0.03475 | -0.12 | 54.898
14.5 | 1.925 | 0.03725 | -0.121 | 51.682
15 | 1.94 | 0.03893 | -0.122 | 49.84
15.5 | 1.951 | 0.04102 | -0.123 | 47.573
16 | 1.959 | 0.04301 | -0.124 | 45.549
16.5 | 1.963 | 0.045 | -0.125 | 43.629
17 | 1.964 | 0.04733 | -0.125 | 41.488
17.5 | 1.961 | 0.04963 | -0.126 | 39.511
18 | 1.955 | 0.05199 | -0.127 | 37.592
18.5 | 1.945 | 0.05456 | -0.128 | 35.649
19 | 1.932 | 0.05752 | -0.129 | 33.591
19.5 | 1.917 | 0.06032 | -0.129 | 31.778
20 | 1.894 | 0.06368 | -0.13 | 29.742

## 50. Re 2M Mach 0.00 (2)
BIGFOIL.COM POLAR EXPORT
GA 40-620
GA 40-620 |  |  |  | Cl Max: | 1.4613 | at alpha= | 20 | deg
XFOIL ncrit=9 |  |  |  | L/D Max: | 181.194 | at alpha= | 7.5 | deg
Re: | 2000000 |  |  | Cd Min: | 0.09305 | at alpha= | 20 | deg
Mach: | 0 |  |  | Cl=0 at alpha= | -4.2514 | deg
|  |  |  | @ Cl=0.1, Cd= | 0.0086177
|  |  |  | @ Cl=0.4, Cd= | 0.0059083
|  |  |  | @ Cl=0.6, Cd= | 0.005961
alpha (deg) | Cl | Cd | Cm | Cl/Cd
-20 | -0.7998 | 0.08943 | -0.0953 | -8.9433
-19.5 | -0.8727 | 0.07026 | -0.1072 | -12.421
-19 | -0.9089 | 0.05844 | -0.1142 | -15.5527
-18.5 | -0.9348 | 0.04934 | -0.1186 | -18.9461
-18 | -0.9501 | 0.04251 | -0.1209 | -22.35
-17.5 | -0.9517 | 0.03764 | -0.1218 | -25.2843
-17 | -0.9469 | 0.0338 | -0.1218 | -28.0148
-16.5 | -0.9364 | 0.03067 | -0.1212 | -30.5315
-15.5 | -0.9004 | 0.02609 | -0.1189 | -34.5113
-15 | -0.881 | 0.02411 | -0.1172 | -36.5409
-14.5 | -0.8565 | 0.02253 | -0.1154 | -38.016
-14 | -0.8315 | 0.02104 | -0.1134 | -39.52
-13 | -0.785 | 0.01813 | -0.1079 | -43.2984
-12.5 | -0.7576 | 0.01699 | -0.105 | -44.5909
-12 | -0.725 | 0.01617 | -0.1025 | -44.8361
-11.5 | -0.6895 | 0.01546 | -0.1002 | -44.599
-11 | -0.6555 | 0.01481 | -0.0973 | -44.2606
-10.5 | -0.6211 | 0.01438 | -0.0943 | -43.1919
-10 | -0.5816 | 0.0137 | -0.0922 | -42.4526
-9.5 | -0.5393 | 0.01305 | -0.0905 | -41.3257
-9 | -0.4924 | 0.01259 | -0.0896 | -39.1104
-8.5 | -0.4444 | 0.01218 | -0.0888 | -36.486
-8 | -0.3936 | 0.01179 | -0.0884 | -33.3842
-7.5 | -0.3466 | 0.01113 | -0.0874 | -31.1411
-7 | -0.2951 | 0.01075 | -0.0872 | -27.4512
-6.5 | -0.2424 | 0.01046 | -0.0871 | -23.174
-6 | -0.1899 | 0.01015 | -0.087 | -18.7094
-5.5 | -0.137 | 0.00972 | -0.087 | -14.0947
-5 | -0.0821 | 0.00943 | -0.0872 | -8.7063
-4.5 | -0.0275 | 0.00912 | -0.0875 | -3.0154
-4 | 0.0278 | 0.00888 | -0.0879 | 3.1306
-3.5 | 0.083 | 0.00867 | -0.0882 | 9.5732
-3 | 0.1383 | 0.0085 | -0.0886 | 16.2706
-2.5 | 0.192 | 0.008 | -0.0888 | 24
-2 | 0.2423 | 0.00717 | -0.0887 | 33.7936
-1.5 | 0.2915 | 0.00623 | -0.0885 | 46.7897
-1 | 0.3478 | 0.00599 | -0.0892 | 58.0634
-0.5 | 0.4053 | 0.0059 | -0.09 | 68.6949
0 | 0.4622 | 0.00584 | -0.0907 | 79.1438
0.5 | 0.5198 | 0.00591 | -0.0915 | 87.9526
1 | 0.5785 | 0.00595 | -0.0926 | 97.2269
1.5 | 0.6373 | 0.00598 | -0.0937 | 106.5719
2 | 0.6957 | 0.006 | -0.0948 | 115.95
3 | 0.8116 | 0.0061 | -0.0968 | 133.0492
3.5 | 0.8687 | 0.00619 | -0.0977 | 140.3393
4 | 0.9248 | 0.00633 | -0.0984 | 146.0979
4.5 | 0.9813 | 0.0064 | -0.0992 | 153.3281
5 | 1.0378 | 0.00644 | -0.1 | 161.1491
5.5 | 1.0928 | 0.0065 | -0.1005 | 168.1231
6 | 1.1451 | 0.00668 | -0.1006 | 171.4222
7 | 1.2467 | 0.0069 | -0.1001 | 180.6812
7.5 | 1.2901 | 0.00712 | -0.0985 | 181.1938
8 | 1.319 | 0.00747 | -0.0939 | 176.573
8.5 | 1.3329 | 0.00823 | -0.087 | 161.9563
9 | 1.3299 | 0.00961 | -0.0777 | 138.3871
9.5 | 1.3136 | 0.01203 | -0.0678 | 109.1937
10.5 | 1.2987 | 0.01986 | -0.0574 | 65.3927
11 | 1.2865 | 0.02422 | -0.052 | 53.1173
11.5 | 1.2809 | 0.02848 | -0.0479 | 44.9754
12 | 1.2752 | 0.03295 | -0.0441 | 38.7011
12.5 | 1.2747 | 0.03717 | -0.0409 | 34.2938
13 | 1.2771 | 0.04124 | -0.0382 | 30.9675
13.5 | 1.2836 | 0.04508 | -0.0359 | 28.4738
14 | 1.2937 | 0.04864 | -0.034 | 26.5975
14.5 | 1.305 | 0.05223 | -0.0323 | 24.9856
15 | 1.3188 | 0.05562 | -0.0309 | 23.7109
15.5 | 1.3355 | 0.05881 | -0.0298 | 22.7087
16 | 1.3498 | 0.06231 | -0.0287 | 21.6627
16.5 | 1.3688 | 0.06534 | -0.0279 | 20.9489
17 | 1.3804 | 0.06922 | -0.027 | 19.9422
17.5 | 1.3998 | 0.07238 | -0.0267 | 19.3396
18 | 1.4125 | 0.07632 | -0.0263 | 18.5076
18.5 | 1.423 | 0.08054 | -0.026 | 17.6682
19 | 1.4383 | 0.08433 | -0.026 | 17.0556
19.5 | 1.4501 | 0.08865 | -0.0263 | 16.3576
20 | 1.4613 | 0.09305 | -0.0267 | 15.7045

## 51. Re 2M Mach 0.10 (1)
BIGFOIL.COM POLAR EXPORT
GA 40-620
GA 40-620 |  |  |  | Cl Max: | 1.95 | at alpha= | 16.5 | deg
JavaFoil+Calcfoil stall+Eppler ext transition |  |  |  | L/D Max: | 167.465 | at alpha= | 7.5 | deg
Re: | 2000000 |  |  | Cd Min: | 0.00588 | at alpha= | 0 | deg
Mach: | 0.1 |  |  | Cl=0 at alpha= | -4.1452 | deg
|  |  |  | @ Cl=0.1, Cd= | 0.0083773
|  |  |  | @ Cl=0.4, Cd= | 0.00592
|  |  |  | @ Cl=0.6, Cd= | 0.0058878
alpha (deg) | Cl | Cd | Cm | Cl/Cd
-16.5 | -0.685 | 0.12267 | -0.026 | -5.587
-16 | -0.69 | 0.11604 | -0.027 | -5.948
-15.5 | -0.693 | 0.10855 | -0.028 | -6.388
-15 | -0.693 | 0.10355 | -0.029 | -6.695
-14.5 | -0.691 | 0.09703 | -0.03 | -7.124
-14 | -0.686 | 0.09091 | -0.032 | -7.549
-13.5 | -0.679 | 0.08464 | -0.033 | -8.023
-13 | -0.667 | 0.08066 | -0.034 | -8.267
-12.5 | -0.654 | 0.07456 | -0.036 | -8.766
-12 | -0.651 | 0.05929 | -0.044 | -10.985
-11.5 | -0.699 | 0.02281 | -0.058 | -30.663
-11 | -0.689 | 0.01644 | -0.061 | -41.912
-10.5 | -0.661 | 0.01458 | -0.063 | -45.365
-10 | -0.627 | 0.01346 | -0.064 | -46.588
-9.5 | -0.59 | 0.01199 | -0.066 | -49.188
-9 | -0.545 | 0.01187 | -0.067 | -45.944
-8.5 | -0.5 | 0.01086 | -0.069 | -46.012
-8 | -0.45 | 0.01036 | -0.07 | -43.434
-7.5 | -0.398 | 0.01069 | -0.072 | -37.195
-7 | -0.343 | 0.01033 | -0.073 | -33.208
-6.5 | -0.286 | 0.01 | -0.075 | -28.631
-6 | -0.228 | 0.00941 | -0.076 | -24.219
-5.5 | -0.168 | 0.00946 | -0.078 | -17.735
-5 | -0.106 | 0.00926 | -0.079 | -11.487
-4.5 | -0.044 | 0.00905 | -0.08 | -4.91
-4 | 0.018 | 0.00838 | -0.082 | 2.158
-3.5 | 0.081 | 0.00851 | -0.083 | 9.525
-3 | 0.144 | 0.00807 | -0.084 | 17.88
-2.5 | 0.208 | 0.00819 | -0.086 | 25.37
-2 | 0.272 | 0.00801 | -0.087 | 33.986
-1.5 | 0.336 | 0.00593 | -0.088 | 56.659
-1 | 0.399 | 0.00592 | -0.09 | 67.427
-0.5 | 0.463 | 0.00592 | -0.091 | 78.199
0 | 0.531 | 0.00588 | -0.092 | 90.266
0.5 | 0.595 | 0.00588 | -0.094 | 101.076
1 | 0.659 | 0.00598 | -0.095 | 110.219
1.5 | 0.722 | 0.006 | -0.097 | 120.448
2 | 0.786 | 0.00604 | -0.098 | 130.286
2.5 | 0.85 | 0.00611 | -0.099 | 139.088
3 | 0.914 | 0.00627 | -0.101 | 145.699
3.5 | 0.978 | 0.0064 | -0.102 | 152.778
4 | 1.03 | 0.00698 | -0.102 | 147.627
4.5 | 1.09 | 0.00712 | -0.103 | 153.068
5 | 1.15 | 0.00736 | -0.104 | 156.322
5.5 | 1.209 | 0.0075 | -0.105 | 161.256
6 | 1.269 | 0.00777 | -0.106 | 163.408
6.5 | 1.316 | 0.00796 | -0.108 | 165.429
7 | 1.373 | 0.00823 | -0.109 | 166.678
7.5 | 1.428 | 0.00852 | -0.11 | 167.465
8 | 1.48 | 0.00904 | -0.111 | 163.679
8.5 | 1.531 | 0.00951 | -0.112 | 160.956
9 | 1.581 | 0.01017 | -0.113 | 155.483
9.5 | 1.628 | 0.01103 | -0.114 | 147.604
10 | 1.649 | 0.02382 | -0.113 | 69.257
10.5 | 1.692 | 0.02484 | -0.114 | 68.121
11 | 1.732 | 0.02616 | -0.115 | 66.179
11.5 | 1.769 | 0.02796 | -0.116 | 63.257
12 | 1.803 | 0.02927 | -0.117 | 61.593
12.5 | 1.834 | 0.0307 | -0.118 | 59.746
13 | 1.862 | 0.03214 | -0.119 | 57.931
13.5 | 1.886 | 0.03366 | -0.12 | 56.02
14 | 1.905 | 0.03614 | -0.121 | 52.721
14.5 | 1.922 | 0.0379 | -0.122 | 50.714
15 | 1.935 | 0.03965 | -0.123 | 48.8
15.5 | 1.944 | 0.04174 | -0.123 | 46.561
16 | 1.949 | 0.04384 | -0.124 | 44.45
16.5 | 1.95 | 0.04593 | -0.125 | 42.458
17 | 1.947 | 0.04847 | -0.126 | 40.173
17.5 | 1.941 | 0.05066 | -0.127 | 38.309
18 | 1.931 | 0.05317 | -0.128 | 36.31
18.5 | 1.917 | 0.05612 | -0.128 | 34.163
19 | 1.9 | 0.05894 | -0.129 | 32.239
19.5 | 1.88 | 0.06209 | -0.13 | 30.28
20 | 1.853 | 0.06542 | -0.131 | 28.322

## 52. Re 2M Mach 0.10 (2)
BIGFOIL.COM POLAR EXPORT
GA 40-620
GA 40-620 |  |  |  | Cl Max: | 1.4551 | at alpha= | 20 | deg
XFOIL ncrit=9 |  |  |  | L/D Max: | 180.446 | at alpha= | 7.5 | deg
Re: | 2000000 |  |  | Cd Min: | 0.09555 | at alpha= | 20 | deg
Mach: | 0.1 |  |  | Cl=0 at alpha= | -4.2554 | deg
|  |  |  | @ Cl=0.1, Cd= | 0.0086476
|  |  |  | @ Cl=0.4, Cd= | 0.0059407
|  |  |  | @ Cl=0.6, Cd= | 0.0059791
alpha (deg) | Cl | Cd | Cm | Cl/Cd
-19.5 | -0.7497 | 0.09197 | -0.0954 | -8.1516
-19 | -0.8217 | 0.07257 | -0.1076 | -11.3229
-18.5 | -0.8657 | 0.05925 | -0.1157 | -14.611
-18 | -0.8987 | 0.04917 | -0.1208 | -18.2774
-17.5 | -0.9133 | 0.04233 | -0.1232 | -21.5757
-17 | -0.9181 | 0.03717 | -0.124 | -24.7
-16.5 | -0.9152 | 0.03315 | -0.1239 | -27.6078
-16 | -0.9013 | 0.03031 | -0.1231 | -29.7361
-15.5 | -0.8854 | 0.02776 | -0.122 | -31.8948
-15 | -0.8688 | 0.02547 | -0.1204 | -34.1107
-14.5 | -0.8468 | 0.0236 | -0.1186 | -35.8814
-14 | -0.8246 | 0.02187 | -0.1164 | -37.7046
-13.5 | -0.7993 | 0.02045 | -0.114 | -39.0856
-13 | -0.7695 | 0.01925 | -0.1119 | -39.974
-12.5 | -0.7518 | 0.01755 | -0.1081 | -42.8376
-12 | -0.7218 | 0.01653 | -0.1052 | -43.6661
-11.5 | -0.6861 | 0.01579 | -0.1029 | -43.4516
-11 | -0.6519 | 0.01508 | -0.1001 | -43.2294
-10.5 | -0.6183 | 0.01453 | -0.0968 | -42.5533
-10 | -0.5767 | 0.01412 | -0.0947 | -40.8428
-9.5 | -0.5395 | 0.01321 | -0.0922 | -40.8403
-9 | -0.4932 | 0.01273 | -0.091 | -38.7431
-8.5 | -0.4452 | 0.01229 | -0.0901 | -36.2246
-8 | -0.3946 | 0.01188 | -0.0895 | -33.2155
-7.5 | -0.3469 | 0.01125 | -0.0886 | -30.8356
-7 | -0.2959 | 0.01083 | -0.0881 | -27.3223
-6.5 | -0.2431 | 0.01052 | -0.088 | -23.1084
-6 | -0.1893 | 0.01026 | -0.088 | -18.4503
-5.5 | -0.1371 | 0.00976 | -0.0877 | -14.0471
-5 | -0.0821 | 0.00947 | -0.0879 | -8.6695
-4.5 | -0.0271 | 0.00916 | -0.0882 | -2.9585
-4 | 0.0283 | 0.00891 | -0.0885 | 3.1762
-3.5 | 0.0838 | 0.0087 | -0.0888 | 9.6322
-3 | 0.1395 | 0.00852 | -0.0892 | 16.3732
-2 | 0.2444 | 0.00724 | -0.0893 | 33.7569
-1.5 | 0.2934 | 0.00626 | -0.089 | 46.869
-1 | 0.35 | 0.00601 | -0.0897 | 58.2363
-0.5 | 0.4077 | 0.00593 | -0.0905 | 68.7521
0 | 0.4648 | 0.00587 | -0.0911 | 79.1823
0.5 | 0.5228 | 0.00596 | -0.092 | 87.7181
1 | 0.5821 | 0.00597 | -0.0931 | 97.5042
1.5 | 0.6411 | 0.006 | -0.0942 | 106.85
2 | 0.6999 | 0.00603 | -0.0952 | 116.0697
2.5 | 0.7585 | 0.00609 | -0.0963 | 124.5484
3 | 0.8163 | 0.00614 | -0.0972 | 132.9479
3.5 | 0.8736 | 0.00623 | -0.0981 | 140.2247
4 | 0.9301 | 0.00639 | -0.0988 | 145.5556
4.5 | 0.987 | 0.00643 | -0.0996 | 153.4992
5 | 1.0438 | 0.00648 | -0.1003 | 161.0802
5.5 | 1.0988 | 0.00655 | -0.1008 | 167.7557
6 | 1.1512 | 0.00674 | -0.1008 | 170.8012
6.5 | 1.206 | 0.00679 | -0.1012 | 177.6141
7 | 1.2527 | 0.00695 | -0.1001 | 180.2446
7.5 | 1.2938 | 0.00717 | -0.0978 | 180.4463
8 | 1.3213 | 0.00757 | -0.093 | 174.5443
8.5 | 1.3352 | 0.00837 | -0.086 | 159.5221
9 | 1.3312 | 0.00984 | -0.0767 | 135.2846
9.5 | 1.3177 | 0.0125 | -0.0678 | 105.416
10.5 | 1.2972 | 0.0206 | -0.0566 | 62.9709
11 | 1.2849 | 0.02503 | -0.0513 | 51.3344
11.5 | 1.2784 | 0.02942 | -0.0471 | 43.4534
12 | 1.2728 | 0.03389 | -0.0432 | 37.5568
12.5 | 1.272 | 0.03816 | -0.0401 | 33.3333
13 | 1.274 | 0.0423 | -0.0373 | 30.1182
13.5 | 1.2808 | 0.04616 | -0.035 | 27.747
14 | 1.2893 | 0.04994 | -0.033 | 25.817
14.5 | 1.3026 | 0.05335 | -0.0314 | 24.4161
15 | 1.3156 | 0.05688 | -0.03 | 23.1294
15.5 | 1.3322 | 0.06016 | -0.0288 | 22.1443
16 | 1.3477 | 0.06359 | -0.0278 | 21.1936
16.5 | 1.3647 | 0.0669 | -0.027 | 20.3991
17 | 1.3785 | 0.07062 | -0.0262 | 19.52
17.5 | 1.395 | 0.07421 | -0.0258 | 18.798
18 | 1.4097 | 0.07797 | -0.0254 | 18.08
18.5 | 1.4188 | 0.08248 | -0.0252 | 17.2017
19 | 1.4343 | 0.08637 | -0.0253 | 16.6065
19.5 | 1.4466 | 0.09069 | -0.0256 | 15.951
20 | 1.4551 | 0.09555 | -0.0261 | 15.2287

## 53. Re 2M Mach 0.25 (1)
BIGFOIL.COM POLAR EXPORT
GA 40-620
GA 40-620 |  |  |  | Cl Max: | 1.885 | at alpha= | 14.5 | deg
JavaFoil+Calcfoil stall+Eppler ext transition |  |  |  | L/D Max: | 162.487 | at alpha= | 7.5 | deg
Re: | 2000000 |  |  | Cd Min: | 0.00598 | at alpha= | -1 | deg
Mach: | 0.25 |  |  | Cl=0 at alpha= | -4.1461 | deg
|  |  |  | @ Cl=0.1, Cd= | 0.0083731
|  |  |  | @ Cl=0.4, Cd= | 0.0059831
|  |  |  | @ Cl=0.6, Cd= | 0.005995
alpha (deg) | Cl | Cd | Cm | Cl/Cd
-15 | -0.525 | 0.11324 | -0.027 | -4.64
-14.5 | -0.547 | 0.10583 | -0.027 | -5.17
-14 | -0.564 | 0.10094 | -0.028 | -5.591
-13.5 | -0.576 | 0.09484 | -0.028 | -6.076
-13 | -0.583 | 0.08946 | -0.029 | -6.519
-12.5 | -0.585 | 0.08306 | -0.031 | -7.047
-12 | -0.582 | 0.07743 | -0.033 | -7.521
-11.5 | -0.574 | 0.07192 | -0.036 | -7.982
-11 | -0.562 | 0.06539 | -0.039 | -8.59
-10.5 | -0.552 | 0.05412 | -0.046 | -10.202
-10 | -0.611 | 0.01483 | -0.066 | -41.216
-9.5 | -0.58 | 0.01357 | -0.067 | -42.723
-9 | -0.543 | 0.01254 | -0.069 | -43.299
-8.5 | -0.5 | 0.01174 | -0.071 | -42.619
-8 | -0.454 | 0.01073 | -0.072 | -42.316
-7.5 | -0.403 | 0.01116 | -0.074 | -36.088
-7 | -0.349 | 0.0107 | -0.075 | -32.596
-6.5 | -0.292 | 0.01034 | -0.077 | -28.234
-6 | -0.233 | 0.01 | -0.078 | -23.274
-5.5 | -0.172 | 0.00968 | -0.08 | -17.751
-5 | -0.109 | 0.00947 | -0.081 | -11.521
-4.5 | -0.046 | 0.00918 | -0.082 | -4.964
-4 | 0.019 | 0.00902 | -0.084 | 2.059
-3.5 | 0.083 | 0.00836 | -0.085 | 9.946
-3 | 0.148 | 0.00841 | -0.087 | 17.608
-2.5 | 0.213 | 0.00829 | -0.088 | 25.737
-2 | 0.28 | 0.00809 | -0.089 | 34.567
-1.5 | 0.345 | 0.006 | -0.091 | 57.526
-1 | 0.41 | 0.00598 | -0.092 | 68.551
-0.5 | 0.475 | 0.00606 | -0.094 | 78.428
0 | 0.545 | 0.00602 | -0.095 | 90.604
0.5 | 0.611 | 0.00599 | -0.096 | 101.955
1 | 0.677 | 0.00603 | -0.098 | 112.214
1.5 | 0.742 | 0.00611 | -0.099 | 121.457
2 | 0.808 | 0.00613 | -0.101 | 131.783
2.5 | 0.874 | 0.00627 | -0.102 | 139.393
3 | 0.928 | 0.00685 | -0.102 | 135.617
3.5 | 0.991 | 0.00703 | -0.103 | 141.018
4 | 1.053 | 0.00727 | -0.104 | 144.706
4.5 | 1.115 | 0.00748 | -0.105 | 148.903
5 | 1.176 | 0.00771 | -0.107 | 152.479
5.5 | 1.239 | 0.00785 | -0.108 | 157.744
6 | 1.301 | 0.00815 | -0.109 | 159.598
6.5 | 1.348 | 0.00834 | -0.11 | 161.688
7 | 1.405 | 0.00865 | -0.111 | 162.399
7.5 | 1.46 | 0.00899 | -0.112 | 162.487
8 | 1.513 | 0.00966 | -0.113 | 156.636
8.5 | 1.564 | 0.0102 | -0.115 | 153.385
9 | 1.613 | 0.01094 | -0.116 | 147.44
9.5 | 1.635 | 0.0241 | -0.114 | 67.856
10 | 1.68 | 0.02544 | -0.116 | 66.053
10.5 | 1.72 | 0.02681 | -0.117 | 64.15
11 | 1.757 | 0.02829 | -0.118 | 62.099
11.5 | 1.79 | 0.03022 | -0.119 | 59.221
12 | 1.818 | 0.03183 | -0.12 | 57.126
12.5 | 1.842 | 0.03335 | -0.121 | 55.241
13 | 1.861 | 0.03519 | -0.122 | 52.887
13.5 | 1.874 | 0.03784 | -0.123 | 49.527
14 | 1.882 | 0.03983 | -0.124 | 47.258
14.5 | 1.885 | 0.04198 | -0.124 | 44.893
15 | 1.881 | 0.04413 | -0.126 | 42.622
15.5 | 1.871 | 0.0469 | -0.126 | 39.883
16 | 1.854 | 0.04934 | -0.127 | 37.581
16.5 | 1.831 | 0.05208 | -0.128 | 35.166
17 | 1.802 | 0.0551 | -0.129 | 32.706
17.5 | 1.766 | 0.05841 | -0.129 | 30.238
18 | 1.725 | 0.06168 | -0.13 | 27.965
18.5 | 1.676 | 0.06572 | -0.131 | 25.508
19 | 1.623 | 0.06985 | -0.132 | 23.232
19.5 | 1.563 | 0.07506 | -0.132 | 20.829

## 54. Re 2M Mach 0.25 (2)
BIGFOIL.COM POLAR EXPORT
GA 40-620
GA 40-620 |  |  |  | Cl Max: | 1.4226 | at alpha= | 20 | deg
XFOIL ncrit=9 |  |  |  | L/D Max: | 175.923 | at alpha= | 7 | deg
Re: | 2000000 |  |  | Cd Min: | 0.18241 | at alpha= | -18.5 | deg
Mach: | 0.25 |  |  | Cl=0 at alpha= | -4.2774 | deg
|  |  |  | @ Cl=0.1, Cd= | 0.0088756
|  |  |  | @ Cl=0.4, Cd= | 0.0061112
|  |  |  | @ Cl=0.6, Cd= | 0.0061044
alpha (deg) | Cl | Cd | Cm | Cl/Cd
-18.5 | -0.2576 | 0.18241 | -0.0609 | -1.4122
-18 | -0.2445 | 0.17494 | -0.0648 | -1.3976
-16.5 | -0.5277 | 0.08813 | -0.1053 | -5.9877
-16 | -0.6348 | 0.06273 | -0.1216 | -10.1196
-15.5 | -0.6674 | 0.05144 | -0.1286 | -12.9743
-15 | -0.6972 | 0.04248 | -0.1326 | -16.4124
-14.5 | -0.7112 | 0.03636 | -0.1337 | -19.56
-13.5 | -0.7178 | 0.02776 | -0.1311 | -25.8573
-13 | -0.7097 | 0.02476 | -0.1285 | -28.6632
-12.5 | -0.6943 | 0.02243 | -0.1254 | -30.9541
-12 | -0.6763 | 0.0203 | -0.1219 | -33.3153
-11.5 | -0.6571 | 0.01839 | -0.1179 | -35.7314
-10.5 | -0.5945 | 0.01609 | -0.1112 | -36.9484
-10 | -0.5583 | 0.01527 | -0.108 | -36.5619
-9.5 | -0.5226 | 0.01462 | -0.1044 | -35.7456
-9 | -0.4908 | 0.01371 | -0.1002 | -35.7987
-8.5 | -0.4458 | 0.01302 | -0.0981 | -34.2396
-8 | -0.3965 | 0.01249 | -0.0967 | -31.7454
-7.5 | -0.3464 | 0.01198 | -0.0954 | -28.9149
-7 | -0.2985 | 0.01133 | -0.0938 | -26.346
-6.5 | -0.2457 | 0.01093 | -0.093 | -22.4794
-6 | -0.1908 | 0.01054 | -0.0926 | -18.1025
-5.5 | -0.1372 | 0.01005 | -0.0921 | -13.6517
-5 | -0.0815 | 0.00969 | -0.0919 | -8.4107
-4.5 | -0.0248 | 0.00942 | -0.0919 | -2.6327
-4 | 0.0309 | 0.00912 | -0.0919 | 3.3882
-3.5 | 0.0883 | 0.00893 | -0.0921 | 9.888
-3 | 0.1464 | 0.00866 | -0.0925 | 16.9053
-2.5 | 0.2034 | 0.00831 | -0.0927 | 24.4765
-2 | 0.2555 | 0.00754 | -0.0925 | 33.8859
-1.5 | 0.3043 | 0.00646 | -0.0919 | 47.1053
-1 | 0.3616 | 0.00617 | -0.0923 | 58.6062
-0.5 | 0.4204 | 0.00608 | -0.093 | 69.1447
0 | 0.4792 | 0.00608 | -0.0936 | 78.8158
0.5 | 0.5401 | 0.00607 | -0.0946 | 88.9786
1.5 | 0.6618 | 0.00614 | -0.0968 | 107.785
2 | 0.7224 | 0.0062 | -0.0978 | 116.5161
2.5 | 0.7823 | 0.00626 | -0.0987 | 124.9681
3 | 0.8413 | 0.00635 | -0.0995 | 132.4882
3.5 | 0.9001 | 0.00653 | -0.1002 | 137.8407
4 | 0.9591 | 0.00659 | -0.1009 | 145.5387
4.5 | 1.0175 | 0.00665 | -0.1015 | 153.0075
5 | 1.0753 | 0.00673 | -0.102 | 159.7771
5.5 | 1.1296 | 0.00684 | -0.1018 | 165.1462
6 | 1.1841 | 0.00699 | -0.1016 | 169.3991
6.5 | 1.238 | 0.00708 | -0.1013 | 174.8588
7 | 1.2772 | 0.00726 | -0.0981 | 175.9229
7.5 | 1.308 | 0.0076 | -0.0933 | 172.1053
8 | 1.3347 | 0.0082 | -0.0883 | 162.7683
8.5 | 1.3465 | 0.0093 | -0.081 | 144.7849
9 | 1.3365 | 0.01131 | -0.0711 | 118.1698
9.5 | 1.3334 | 0.0153 | -0.0666 | 87.1503
10 | 1.3101 | 0.01976 | -0.0588 | 66.3006
10.5 | 1.2888 | 0.02474 | -0.0523 | 52.0938
11 | 1.2751 | 0.02958 | -0.0471 | 43.1068
11.5 | 1.2644 | 0.03448 | -0.0427 | 36.6705
12 | 1.2584 | 0.03917 | -0.0389 | 32.1266
12.5 | 1.2533 | 0.04393 | -0.0354 | 28.5295
13 | 1.2562 | 0.04818 | -0.0327 | 26.0731
13.5 | 1.2615 | 0.05237 | -0.0303 | 24.0882
14 | 1.2717 | 0.05621 | -0.0283 | 22.6241
15 | 1.2998 | 0.06365 | -0.0254 | 20.4211
15.5 | 1.3146 | 0.06742 | -0.0242 | 19.4987
16 | 1.3323 | 0.07105 | -0.0234 | 18.7516
16.5 | 1.3474 | 0.07499 | -0.0226 | 17.9677
17 | 1.3621 | 0.07911 | -0.0221 | 17.2178
17.5 | 1.3776 | 0.08323 | -0.0218 | 16.5517
18 | 1.3863 | 0.08822 | -0.0217 | 15.7141
18.5 | 1.3996 | 0.09282 | -0.0219 | 15.0786
19 | 1.4111 | 0.09772 | -0.0223 | 14.4402
19.5 | 1.4191 | 0.10316 | -0.0231 | 13.7563
20 | 1.4226 | 0.10926 | -0.0242 | 13.0203

## 55. Re 2M Mach 0.50 (1)
BIGFOIL.COM POLAR EXPORT
GA 40-620
GA 40-620 |  |  |  | Cl Max: | 1.752 | at alpha= | 10 | deg
JavaFoil+Calcfoil stall+Eppler ext transition |  |  |  | L/D Max: | 140.077 | at alpha= | 6 | deg
Re: | 2000000 |  |  | Cd Min: | 0.00678 | at alpha= | -1.5 | deg
Mach: | 0.5 |  |  | Cl=0 at alpha= | -4.1479 | deg
|  |  |  | @ Cl=0.1, Cd= | 0.0095064
|  |  |  | @ Cl=0.4, Cd= | 0.0067878
|  |  |  | @ Cl=0.6, Cd= | 0.0070413
alpha (deg) | Cl | Cd | Cm | Cl/Cd
-20 | -0.915 | 0.18333 | -0.028 | -4.992
-19.5 | -0.887 | 0.1766 | -0.029 | -5.024
-19 | -0.859 | 0.17202 | -0.029 | -4.995
-18.5 | -0.833 | 0.16731 | -0.031 | -4.981
-18 | -0.804 | 0.16105 | -0.031 | -4.994
-17.5 | -0.774 | 0.15349 | -0.031 | -5.043
-17 | -0.744 | 0.14892 | -0.031 | -4.998
-16.5 | -0.716 | 0.14181 | -0.031 | -5.048
-16 | -0.687 | 0.13742 | -0.032 | -4.999
-15.5 | -0.658 | 0.13214 | -0.032 | -4.98
-15 | -0.63 | 0.12707 | -0.032 | -4.955
-14.5 | -0.601 | 0.1217 | -0.033 | -4.937
-14 | -0.572 | 0.11735 | -0.033 | -4.875
-13.5 | -0.544 | 0.11517 | -0.035 | -4.724
-13 | -0.513 | 0.1078 | -0.032 | -4.761
-12.5 | -0.484 | 0.10288 | -0.031 | -4.707
-12 | -0.456 | 0.10054 | -0.032 | -4.531
-11.5 | -0.427 | 0.09286 | -0.034 | -4.6
-11 | -0.398 | 0.09034 | -0.034 | -4.41
-10.5 | -0.37 | 0.08664 | -0.035 | -4.265
-10 | -0.341 | 0.08514 | -0.036 | -4.001
-9.5 | -0.311 | 0.07011 | -0.035 | -4.442
-9 | -0.283 | 0.06171 | -0.037 | -4.581
-8.5 | -0.254 | 0.05501 | -0.038 | -4.614
-8 | -0.225 | 0.05421 | -0.039 | -4.147
-7.5 | -0.297 | 0.05093 | -0.04 | -5.837
-7 | -0.287 | 0.04504 | -0.047 | -6.382
-6.5 | -0.303 | 0.01217 | -0.085 | -24.923
-6 | -0.248 | 0.01154 | -0.087 | -21.515
-5.5 | -0.186 | 0.01101 | -0.088 | -16.882
-5 | -0.119 | 0.01056 | -0.09 | -11.285
-4.5 | -0.05 | 0.01017 | -0.092 | -4.93
-4 | 0.021 | 0.00986 | -0.093 | 2.084
-3.5 | 0.092 | 0.00957 | -0.095 | 9.663
-3 | 0.165 | 0.00899 | -0.097 | 18.364
-2.5 | 0.238 | 0.00869 | -0.098 | 27.403
-2 | 0.312 | 0.00902 | -0.099 | 34.63
-1.5 | 0.386 | 0.00678 | -0.1 | 56.828
-1 | 0.458 | 0.00682 | -0.102 | 67.209
-0.5 | 0.531 | 0.00687 | -0.103 | 77.395
0 | 0.599 | 0.00704 | -0.104 | 85.17
0.5 | 0.67 | 0.00713 | -0.106 | 93.986
1 | 0.741 | 0.00724 | -0.107 | 102.465
1.5 | 0.812 | 0.00735 | -0.108 | 110.572
2 | 0.883 | 0.00764 | -0.11 | 115.558
2.5 | 0.953 | 0.00789 | -0.111 | 120.796
3 | 1.023 | 0.00817 | -0.112 | 125.248
3.5 | 1.093 | 0.00845 | -0.114 | 129.398
4 | 1.163 | 0.00876 | -0.115 | 132.668
4.5 | 1.232 | 0.00912 | -0.116 | 135.058
5 | 1.301 | 0.00948 | -0.118 | 137.158
5.5 | 1.369 | 0.00983 | -0.119 | 139.261
6 | 1.438 | 0.01027 | -0.12 | 140.077
6.5 | 1.481 | 0.01068 | -0.121 | 138.692
7 | 1.539 | 0.01136 | -0.123 | 135.528
7.5 | 1.593 | 0.01226 | -0.124 | 129.924
8 | 1.643 | 0.01325 | -0.125 | 123.998
8.5 | 1.688 | 0.01431 | -0.126 | 117.977
9 | 1.705 | 0.03189 | -0.125 | 53.46
9.5 | 1.735 | 0.03402 | -0.126 | 51.004
10 | 1.752 | 0.03671 | -0.127 | 47.729
10.5 | 1.74 | 0.03957 | -0.129 | 43.983
11 | 1.685 | 0.04376 | -0.13 | 38.515
11.5 | 1.515 | 0.04782 | -0.131 | 31.685
12 | 1.082 | 0.05354 | -0.131 | 20.207
12.5 | 1.113 | 0.05502 | -0.132 | 20.229
13 | 0.988 | 0.11183 | -0.065 | 8.834
13.5 | 1.017 | 0.11622 | -0.068 | 8.746
14 | 1.045 | 0.11931 | -0.07 | 8.759
14.5 | 1.217 | 0.08137 | -0.134 | 14.961
15 | 1.106 | 0.1365 | -0.081 | 8.105

## 56. Re 2M Mach 0.50 (2)
BIGFOIL.COM POLAR EXPORT
GA 40-620
GA 40-620 |  |  |  | Cl Max: | 1.3811 | at alpha= | 8 | deg
XFOIL ncrit=9 |  |  |  | L/D Max: | 133.349 | at alpha= | 5 | deg
Re: | 2000000 |  |  | Cd Min: | 0.22196 | at alpha= | -20 | deg
Mach: | 0.5 |  |  | Cl=0 at alpha= | -4.4343 | deg
|  |  |  | @ Cl=0.1, Cd= | 0.0098093
|  |  |  | @ Cl=0.4, Cd= | 0.0071349
|  |  |  | @ Cl=0.6, Cd= | 0.0067769
alpha (deg) | Cl | Cd | Cm | Cl/Cd
-20 | -0.2965 | 0.22196 | -0.0526 | -1.3358
-19.5 | -0.2742 | 0.21471 | -0.0572 | -1.2771
-19 | -0.2548 | 0.20631 | -0.0621 | -1.235
-18.5 | -0.235 | 0.1987 | -0.0667 | -1.1827
-18 | -0.2144 | 0.19123 | -0.0711 | -1.1212
-17.5 | -0.194 | 0.18371 | -0.0754 | -1.056
-17 | -0.1701 | 0.1777 | -0.0793 | -0.95723
-16.5 | -0.1473 | 0.17136 | -0.0834 | -0.85959
-16 | -0.13 | 0.16303 | -0.0881 | -0.7974
-15.5 | -0.1125 | 0.15525 | -0.0924 | -0.72464
-15 | -0.0986 | 0.14671 | -0.0963 | -0.67207
-14.5 | -0.0856 | 0.13828 | -0.1007 | -0.61903
-14 | -0.0639 | 0.13231 | -0.1045 | -0.48296
-13.5 | -0.0496 | 0.12464 | -0.1086 | -0.39795
-13 | -0.0376 | 0.11678 | -0.1128 | -0.32197
-12.5 | -0.0317 | 0.10802 | -0.1172 | -0.29346
-12 | -0.031 | 0.09877 | -0.1219 | -0.31386
-11.5 | -0.0485 | 0.08692 | -0.1278 | -0.55798
-11 | -0.0759 | 0.07459 | -0.1346 | -1.0176
-10.5 | -0.0926 | 0.06389 | -0.141 | -1.4494
-10 | -0.1254 | 0.0497 | -0.151 | -2.5231
-9.5 | -0.1628 | 0.04023 | -0.1558 | -4.0467
-9 | -0.1973 | 0.03322 | -0.1558 | -5.9392
-8.5 | -0.2281 | 0.02755 | -0.1519 | -8.2795
-8 | -0.2565 | 0.02213 | -0.145 | -11.5906
-7.5 | -0.2632 | 0.01757 | -0.1373 | -14.9801
-7 | -0.235 | 0.01547 | -0.1314 | -15.1907
-6.5 | -0.2042 | 0.01387 | -0.125 | -14.7224
-6 | -0.1652 | 0.01269 | -0.1198 | -13.0181
-5.5 | -0.1159 | 0.01198 | -0.1161 | -9.6745
-5 | -0.0626 | 0.01126 | -0.1131 | -5.5595
-4.5 | -0.0079 | 0.01059 | -0.1106 | -0.74599
-4 | 0.0522 | 0.01013 | -0.109 | 5.153
-3.5 | 0.1133 | 0.00972 | -0.1079 | 11.6564
-3 | 0.1769 | 0.00945 | -0.1072 | 18.7196
-2.5 | 0.2399 | 0.00921 | -0.1067 | 26.0478
-2 | 0.3021 | 0.00898 | -0.1061 | 33.6414
-1.5 | 0.356 | 0.00803 | -0.1047 | 44.3337
-1 | 0.4086 | 0.00696 | -0.1034 | 58.7069
-0.5 | 0.4739 | 0.00678 | -0.1036 | 69.8968
0 | 0.5404 | 0.00675 | -0.104 | 80.0593
0.5 | 0.6068 | 0.00678 | -0.1044 | 89.4985
1 | 0.6733 | 0.0069 | -0.1049 | 97.5797
1.5 | 0.7383 | 0.00709 | -0.1051 | 104.1326
2 | 0.8035 | 0.00721 | -0.1053 | 111.4424
2.5 | 0.8675 | 0.00735 | -0.1052 | 118.0272
3 | 0.929 | 0.00747 | -0.1046 | 124.3641
3.5 | 0.9843 | 0.00762 | -0.1027 | 129.1732
4 | 1.0365 | 0.00784 | -0.1003 | 132.2066
4.5 | 1.0889 | 0.00818 | -0.0979 | 133.1174
5 | 1.1388 | 0.00854 | -0.0952 | 133.3489
5.5 | 1.1882 | 0.00894 | -0.0923 | 132.9083
6 | 1.2359 | 0.00944 | -0.0893 | 130.9216
6.5 | 1.2793 | 0.01011 | -0.0856 | 126.5381
7 | 1.3228 | 0.01087 | -0.082 | 121.6927
7.5 | 1.3582 | 0.01196 | -0.0774 | 113.5619
8 | 1.3811 | 0.01362 | -0.0714 | 101.4023
8.5 | 1.3721 | 0.01655 | -0.062 | 82.9063
9 | 1.3501 | 0.02166 | -0.0548 | 62.3315
10.5 | 1.2561 | 0.04135 | -0.0365 | 30.3773
11 | 1.2391 | 0.04707 | -0.0316 | 26.3246
11.5 | 1.226 | 0.05278 | -0.0273 | 23.2285
12 | 1.2164 | 0.05849 | -0.0237 | 20.7967
12.5 | 1.2093 | 0.06434 | -0.0208 | 18.7955
13 | 1.2051 | 0.07026 | -0.0184 | 17.152

## 57. Re 3M Mach 0.00 (1)
BIGFOIL.COM POLAR EXPORT
GA 40-620
GA 40-620 |  |  |  | Cl Max: | 1.968 | at alpha= | 16.5 | deg
JavaFoil+Calcfoil stall+Eppler ext transition |  |  |  | L/D Max: | 183.166 | at alpha= | 6.5 | deg
Re: | 3000000 |  |  | Cd Min: | 0.00545 | at alpha= | 0 | deg
Mach: | 0 |  |  | Cl=0 at alpha= | -4.1452 | deg
|  |  |  | @ Cl=0.1, Cd= | 0.0077335
|  |  |  | @ Cl=0.4, Cd= | 0.00549
|  |  |  | @ Cl=0.6, Cd= | 0.0054613
alpha (deg) | Cl | Cd | Cm | Cl/Cd
-17 | -0.711 | 0.12287 | -0.027 | -5.788
-16.5 | -0.715 | 0.11596 | -0.028 | -6.167
-16 | -0.717 | 0.10964 | -0.029 | -6.544
-15.5 | -0.719 | 0.102 | -0.031 | -7.047
-15 | -0.716 | 0.09725 | -0.031 | -7.363
-14.5 | -0.713 | 0.0893 | -0.034 | -7.989
-14 | -0.709 | 0.08105 | -0.036 | -8.751
-13.5 | -0.706 | 0.07037 | -0.04 | -10.038
-13 | -0.696 | 0.06421 | -0.042 | -10.834
-12.5 | -0.748 | 0.02579 | -0.054 | -29.009
-12 | -0.749 | 0.01774 | -0.058 | -42.22
-11.5 | -0.726 | 0.01555 | -0.06 | -46.714
-11 | -0.699 | 0.01408 | -0.061 | -49.68
-10.5 | -0.667 | 0.01299 | -0.063 | -51.361
-10 | -0.631 | 0.01212 | -0.064 | -52.072
-9.5 | -0.591 | 0.01142 | -0.066 | -51.738
-9 | -0.547 | 0.01076 | -0.067 | -50.809
-8.5 | -0.5 | 0.00992 | -0.069 | -50.413
-8 | -0.45 | 0.00954 | -0.07 | -47.2
-7.5 | -0.398 | 0.00989 | -0.072 | -40.193
-7 | -0.343 | 0.00952 | -0.073 | -35.997
-6.5 | -0.286 | 0.00897 | -0.075 | -31.871
-6 | -0.227 | 0.00868 | -0.076 | -26.168
-5.5 | -0.167 | 0.00881 | -0.077 | -18.948
-5 | -0.106 | 0.0086 | -0.078 | -12.322
-4.5 | -0.044 | 0.00809 | -0.08 | -5.469
-4 | 0.018 | 0.00785 | -0.081 | 2.295
-3.5 | 0.081 | 0.00783 | -0.082 | 10.295
-3 | 0.144 | 0.00751 | -0.084 | 19.114
-2.5 | 0.207 | 0.00753 | -0.085 | 27.438
-2 | 0.271 | 0.00725 | -0.087 | 37.333
-1.5 | 0.334 | 0.00549 | -0.088 | 60.823
-1 | 0.397 | 0.00549 | -0.089 | 72.319
-0.5 | 0.461 | 0.00549 | -0.091 | 83.837
0 | 0.528 | 0.00545 | -0.092 | 96.893
0.5 | 0.592 | 0.00546 | -0.093 | 108.457
1 | 0.655 | 0.00547 | -0.095 | 119.884
1.5 | 0.719 | 0.0056 | -0.096 | 128.37
2 | 0.782 | 0.00569 | -0.097 | 137.62
2.5 | 0.846 | 0.00575 | -0.099 | 147.006
3 | 0.909 | 0.0059 | -0.1 | 154.083
3.5 | 0.973 | 0.00599 | -0.101 | 162.278
4 | 1.036 | 0.00611 | -0.103 | 169.646
4.5 | 1.099 | 0.00628 | -0.104 | 174.981
5 | 1.163 | 0.00639 | -0.105 | 181.893
5.5 | 1.212 | 0.00684 | -0.106 | 177.291
6 | 1.272 | 0.007 | -0.107 | 181.564
6.5 | 1.317 | 0.00719 | -0.108 | 183.166
7 | 1.37 | 0.00771 | -0.108 | 177.625
7.5 | 1.424 | 0.00819 | -0.11 | 173.884
8 | 1.476 | 0.00865 | -0.111 | 170.627
8.5 | 1.528 | 0.00915 | -0.112 | 166.986
9 | 1.571 | 0.01137 | -0.112 | 138.166
9.5 | 1.613 | 0.01408 | -0.113 | 114.526
10 | 1.648 | 0.02161 | -0.113 | 76.25
10.5 | 1.69 | 0.02274 | -0.114 | 74.356
11 | 1.731 | 0.02413 | -0.115 | 71.744
11.5 | 1.768 | 0.02556 | -0.116 | 69.195
12 | 1.803 | 0.0268 | -0.117 | 67.286
12.5 | 1.835 | 0.02808 | -0.118 | 65.355
13 | 1.864 | 0.02944 | -0.119 | 63.313
13.5 | 1.89 | 0.0308 | -0.12 | 61.356
14 | 1.912 | 0.03226 | -0.121 | 59.271
14.5 | 1.93 | 0.03461 | -0.122 | 55.752
15 | 1.945 | 0.03626 | -0.123 | 53.628
15.5 | 1.956 | 0.03794 | -0.123 | 51.558
16 | 1.964 | 0.03992 | -0.124 | 49.19
16.5 | 1.968 | 0.04199 | -0.125 | 46.867
17 | 1.968 | 0.0442 | -0.126 | 44.528
17.5 | 1.965 | 0.04619 | -0.127 | 42.544
18 | 1.959 | 0.04834 | -0.128 | 40.527
18.5 | 1.95 | 0.05066 | -0.128 | 38.485
19 | 1.937 | 0.05348 | -0.129 | 36.222
19.5 | 1.922 | 0.05599 | -0.13 | 34.323
20 | 1.899 | 0.05894 | -0.131 | 32.214

## 58. Re 3M Mach 0.00 (2)
BIGFOIL.COM POLAR EXPORT
GA 40-620
GA 40-620 |  |  |  | Cl Max: | 1.5103 | at alpha= | 20 | deg
XFOIL ncrit=9 |  |  |  | L/D Max: | 204.545 | at alpha= | 6.5 | deg
Re: | 3000000 |  |  | Cd Min: | 0.08752 | at alpha= | 20 | deg
Mach: | 0 |  |  | Cl=0 at alpha= | -4.2381 | deg
|  |  |  | @ Cl=0.1, Cd= | 0.0078187
|  |  |  | @ Cl=0.4, Cd= | 0.0053958
|  |  |  | @ Cl=0.6, Cd= | 0.0052037
alpha (deg) | Cl | Cd | Cm | Cl/Cd
-20 | -1.0623 | 0.05147 | -0.1177 | -20.6392
-19.5 | -1.0701 | 0.04522 | -0.1201 | -23.6643
-19 | -1.0716 | 0.04016 | -0.1215 | -26.6833
-18.5 | -1.0704 | 0.03577 | -0.122 | -29.9245
-18 | -1.0614 | 0.03238 | -0.1217 | -32.7795
-17.5 | -1.0504 | 0.0294 | -0.121 | -35.7279
-17 | -1.0352 | 0.02694 | -0.1198 | -38.4261
-16.5 | -1.0162 | 0.02483 | -0.1184 | -40.9263
-16 | -0.9943 | 0.02306 | -0.1167 | -43.118
-15.5 | -0.971 | 0.02144 | -0.1148 | -45.2892
-15 | -0.9581 | 0.01937 | -0.1116 | -49.4631
-14.5 | -0.9314 | 0.01814 | -0.1092 | -51.3451
-14 | -0.9015 | 0.01708 | -0.1068 | -52.781
-13.5 | -0.8706 | 0.01617 | -0.1044 | -53.8404
-13 | -0.8379 | 0.01536 | -0.1019 | -54.5508
-12.5 | -0.8039 | 0.01464 | -0.0993 | -54.9112
-12 | -0.7701 | 0.01402 | -0.0965 | -54.9287
-11.5 | -0.74 | 0.0134 | -0.0927 | -55.2239
-11 | -0.7027 | 0.01277 | -0.0901 | -55.0274
-10.5 | -0.6578 | 0.01231 | -0.0888 | -53.4362
-10 | -0.6104 | 0.01193 | -0.0879 | -51.1651
-9.5 | -0.5608 | 0.01154 | -0.0873 | -48.5962
-9 | -0.5095 | 0.01123 | -0.087 | -45.3695
-8.5 | -0.4624 | 0.01063 | -0.086 | -43.4995
-8 | -0.4107 | 0.01032 | -0.0858 | -39.7965
-7.5 | -0.3576 | 0.00999 | -0.0857 | -35.7958
-7 | -0.3035 | 0.00969 | -0.0859 | -31.3209
-6.5 | -0.2506 | 0.0093 | -0.0858 | -26.9462
-6 | -0.1961 | 0.00902 | -0.086 | -21.7406
-5.5 | -0.1411 | 0.0088 | -0.0863 | -16.0341
-5 | -0.086 | 0.00856 | -0.0867 | -10.0467
-4.5 | -0.0298 | 0.0083 | -0.0872 | -3.5904
-4 | 0.0271 | 0.0081 | -0.0878 | 3.3457
-3.5 | 0.0838 | 0.00787 | -0.0884 | 10.648
-3 | 0.1406 | 0.00769 | -0.0891 | 18.2835
-2.5 | 0.1964 | 0.00742 | -0.0896 | 26.469
-2 | 0.2494 | 0.00692 | -0.0898 | 36.0405
-1.5 | 0.301 | 0.00624 | -0.0899 | 48.2372
-1 | 0.3541 | 0.00558 | -0.0902 | 63.4588
-0.5 | 0.4114 | 0.00535 | -0.091 | 76.8972
0 | 0.4695 | 0.00523 | -0.092 | 89.7706
0.5 | 0.5279 | 0.00516 | -0.093 | 102.3062
1 | 0.5867 | 0.00519 | -0.0941 | 113.0443
1.5 | 0.645 | 0.00525 | -0.0951 | 122.8571
2 | 0.7026 | 0.00534 | -0.0961 | 131.573
2.5 | 0.7615 | 0.00538 | -0.0972 | 141.5428
3 | 0.8202 | 0.0054 | -0.0984 | 151.8889
3.5 | 0.8788 | 0.00544 | -0.0996 | 161.5441
4 | 0.9366 | 0.00547 | -0.1006 | 171.2249
4.5 | 0.9927 | 0.00557 | -0.1013 | 178.2226
5 | 1.0491 | 0.00567 | -0.1021 | 185.0265
5.5 | 1.1063 | 0.0057 | -0.1031 | 194.0877
6 | 1.1613 | 0.00581 | -0.1037 | 199.8795
6.5 | 1.215 | 0.00594 | -0.104 | 204.5455
7 | 1.2594 | 0.00629 | -0.1026 | 200.2226
7.5 | 1.2956 | 0.00679 | -0.0997 | 190.81
8.5 | 1.2892 | 0.00914 | -0.0797 | 141.0503
9 | 1.274 | 0.01125 | -0.0693 | 113.2444
9.5 | 1.2596 | 0.01372 | -0.0599 | 91.8076
10.5 | 1.2839 | 0.02162 | -0.0579 | 59.3848
11 | 1.2814 | 0.02576 | -0.0541 | 49.7438
11.5 | 1.2843 | 0.02964 | -0.0509 | 43.33
12 | 1.2875 | 0.03354 | -0.0479 | 38.387
12.5 | 1.296 | 0.03716 | -0.0455 | 34.8762
13 | 1.3053 | 0.04073 | -0.0432 | 32.0476
13.5 | 1.3208 | 0.04387 | -0.0415 | 30.1071
14 | 1.3339 | 0.04726 | -0.0398 | 28.2247
14.5 | 1.3519 | 0.05028 | -0.0385 | 26.8874
15 | 1.3699 | 0.05334 | -0.0373 | 25.6824
15.5 | 1.3866 | 0.05648 | -0.0361 | 24.5503
16 | 1.406 | 0.0594 | -0.0351 | 23.67
16.5 | 1.4228 | 0.06257 | -0.0341 | 22.7393
17 | 1.4368 | 0.06592 | -0.0329 | 21.7961
17.5 | 1.4523 | 0.06914 | -0.0318 | 21.0052
18 | 1.4671 | 0.07236 | -0.0308 | 20.275
18.5 | 1.4764 | 0.07615 | -0.0296 | 19.388
19 | 1.4873 | 0.07973 | -0.0285 | 18.6542
19.5 | 1.4984 | 0.0836 | -0.028 | 17.9234
20 | 1.5103 | 0.08752 | -0.0278 | 17.2566

## 59. Re 3M Mach 0.10 (1)
BIGFOIL.COM POLAR EXPORT
GA 40-620
GA 40-620 |  |  |  | Cl Max: | 1.954 | at alpha= | 16.5 | deg
JavaFoil+Calcfoil stall+Eppler ext transition |  |  |  | L/D Max: | 182.524 | at alpha= | 6.5 | deg
Re: | 3000000 |  |  | Cd Min: | 0.00548 | at alpha= | -1.5 | deg
Mach: | 0.1 |  |  | Cl=0 at alpha= | -4.1452 | deg
|  |  |  | @ Cl=0.1, Cd= | 0.0077235
|  |  |  | @ Cl=0.4, Cd= | 0.00548
|  |  |  | @ Cl=0.6, Cd= | 0.0055016
alpha (deg) | Cl | Cd | Cm | Cl/Cd
-17 | -0.68 | 0.12428 | -0.026 | -5.472
-16.5 | -0.687 | 0.11792 | -0.027 | -5.826
-16 | -0.692 | 0.11167 | -0.028 | -6.196
-15.5 | -0.696 | 0.10438 | -0.03 | -6.664
-15 | -0.696 | 0.09921 | -0.031 | -7.013
-14.5 | -0.695 | 0.0919 | -0.033 | -7.563
-14 | -0.691 | 0.0853 | -0.034 | -8.104
-13.5 | -0.688 | 0.07658 | -0.038 | -8.978
-13 | -0.675 | 0.07324 | -0.038 | -9.223
-12.5 | -0.689 | 0.05003 | -0.047 | -13.768
-12 | -0.738 | 0.019 | -0.058 | -38.859
-11.5 | -0.719 | 0.0162 | -0.06 | -44.404
-11 | -0.695 | 0.0144 | -0.062 | -48.26
-10.5 | -0.665 | 0.01319 | -0.063 | -50.394
-10 | -0.63 | 0.0123 | -0.065 | -51.172
-9.5 | -0.591 | 0.01104 | -0.066 | -53.568
-9 | -0.547 | 0.01092 | -0.068 | -50.066
-8.5 | -0.501 | 0.01003 | -0.069 | -49.956
-8 | -0.451 | 0.00958 | -0.071 | -47.093
-7.5 | -0.399 | 0.00992 | -0.072 | -40.204
-7 | -0.344 | 0.00959 | -0.073 | -35.878
-6.5 | -0.287 | 0.00906 | -0.075 | -31.671
-6 | -0.228 | 0.00877 | -0.076 | -25.988
-5.5 | -0.168 | 0.00884 | -0.078 | -18.968
-5 | -0.106 | 0.00857 | -0.079 | -12.417
-4.5 | -0.044 | 0.00844 | -0.08 | -5.263
-4 | 0.018 | 0.0078 | -0.082 | 2.32
-3.5 | 0.081 | 0.00782 | -0.083 | 10.357
-3 | 0.144 | 0.0075 | -0.084 | 19.235
-2.5 | 0.208 | 0.00761 | -0.086 | 27.306
-2 | 0.272 | 0.00732 | -0.087 | 37.162
-1.5 | 0.336 | 0.00548 | -0.088 | 61.227
-1 | 0.399 | 0.00548 | -0.09 | 72.831
-0.5 | 0.463 | 0.00548 | -0.091 | 84.414
0 | 0.531 | 0.0055 | -0.092 | 96.567
0.5 | 0.595 | 0.0055 | -0.094 | 108.044
1 | 0.659 | 0.00552 | -0.095 | 119.273
1.5 | 0.722 | 0.00561 | -0.097 | 128.894
2 | 0.786 | 0.00565 | -0.098 | 139.104
2.5 | 0.85 | 0.00581 | -0.099 | 146.302
3 | 0.914 | 0.0059 | -0.101 | 154.845
3.5 | 0.978 | 0.00603 | -0.102 | 162.19
4 | 1.041 | 0.00614 | -0.103 | 169.628
4.5 | 1.105 | 0.00627 | -0.105 | 176.217
5 | 1.169 | 0.0067 | -0.106 | 174.502
5.5 | 1.217 | 0.0069 | -0.106 | 176.246
6 | 1.277 | 0.00709 | -0.107 | 180.106
6.5 | 1.322 | 0.00725 | -0.108 | 182.524
7 | 1.375 | 0.00782 | -0.109 | 175.773
7.5 | 1.429 | 0.00828 | -0.11 | 172.635
8 | 1.482 | 0.00876 | -0.111 | 169.153
8.5 | 1.533 | 0.00934 | -0.112 | 164.081
9 | 1.577 | 0.01157 | -0.113 | 136.284
9.5 | 1.619 | 0.01433 | -0.113 | 112.991
10 | 1.653 | 0.0219 | -0.113 | 75.484
10.5 | 1.696 | 0.02306 | -0.114 | 73.565
11 | 1.736 | 0.02447 | -0.115 | 70.934
11.5 | 1.773 | 0.02595 | -0.116 | 68.323
12 | 1.807 | 0.02719 | -0.117 | 66.457
12.5 | 1.838 | 0.02854 | -0.118 | 64.409
13 | 1.866 | 0.02985 | -0.119 | 62.503
13.5 | 1.89 | 0.03128 | -0.12 | 60.426
14 | 1.91 | 0.0336 | -0.121 | 56.838
14.5 | 1.926 | 0.03522 | -0.122 | 54.7
15 | 1.939 | 0.03693 | -0.123 | 52.518
15.5 | 1.948 | 0.03875 | -0.124 | 50.276
16 | 1.953 | 0.04074 | -0.125 | 47.945
16.5 | 1.954 | 0.0428 | -0.126 | 45.657
17 | 1.951 | 0.04505 | -0.126 | 43.318
17.5 | 1.945 | 0.04728 | -0.127 | 41.141
18 | 1.935 | 0.04943 | -0.128 | 39.156
18.5 | 1.922 | 0.05223 | -0.129 | 36.795
19 | 1.905 | 0.05476 | -0.13 | 34.79
19.5 | 1.885 | 0.05772 | -0.13 | 32.655
20 | 1.858 | 0.06071 | -0.131 | 30.598

## 60. Re 3M Mach 0.10 (2)
BIGFOIL.COM POLAR EXPORT
GA 40-620
GA 40-620 |  |  |  | Cl Max: | 1.5053 | at alpha= | 20 | deg
XFOIL ncrit=9 |  |  |  | L/D Max: | 204.348 | at alpha= | 6.5 | deg
Re: | 3000000 |  |  | Cd Min: | 0.08973 | at alpha= | 20 | deg
Mach: | 0.1 |  |  | Cl=0 at alpha= | -4.2413 | deg
|  |  |  | @ Cl=0.1, Cd= | 0.0078415
|  |  |  | @ Cl=0.4, Cd= | 0.0054159
|  |  |  | @ Cl=0.6, Cd= | 0.00523
alpha (deg) | Cl | Cd | Cm | Cl/Cd
-20 | -0.9994 | 0.06101 | -0.1152 | -16.3809
-19.5 | -1.0223 | 0.05209 | -0.1199 | -19.6256
-19 | -1.0333 | 0.0454 | -0.1226 | -22.7599
-18.5 | -1.0398 | 0.03977 | -0.1241 | -26.1453
-18 | -1.0371 | 0.03548 | -0.1245 | -29.2306
-17.5 | -1.0302 | 0.03189 | -0.1241 | -32.3048
-17 | -1.0189 | 0.02894 | -0.1232 | -35.2073
-16.5 | -1.0043 | 0.02638 | -0.1218 | -38.0705
-16 | -0.9855 | 0.02429 | -0.1201 | -40.5723
-15.5 | -0.9627 | 0.02252 | -0.1183 | -42.7487
-15 | -0.9429 | 0.02071 | -0.1158 | -45.5287
-14.5 | -0.9257 | 0.01888 | -0.1126 | -49.0307
-14 | -0.8981 | 0.01764 | -0.1101 | -50.9127
-13.5 | -0.8681 | 0.01663 | -0.1074 | -52.2008
-13 | -0.8355 | 0.01574 | -0.1049 | -53.0813
-12.5 | -0.8015 | 0.01497 | -0.1023 | -53.5404
-12 | -0.7681 | 0.01427 | -0.0993 | -53.8262
-11.5 | -0.7328 | 0.0137 | -0.0963 | -53.4891
-11 | -0.7031 | 0.01298 | -0.0923 | -54.168
-10.5 | -0.6595 | 0.01246 | -0.0906 | -52.9294
-10 | -0.6122 | 0.01205 | -0.0895 | -50.805
-9.5 | -0.5627 | 0.01165 | -0.0888 | -48.3004
-9 | -0.5116 | 0.01131 | -0.0883 | -45.2343
-8.5 | -0.464 | 0.01074 | -0.0872 | -43.203
-8 | -0.4124 | 0.0104 | -0.0868 | -39.6538
-7.5 | -0.359 | 0.01005 | -0.0867 | -35.7214
-7 | -0.3047 | 0.00974 | -0.0868 | -31.2834
-6.5 | -0.2513 | 0.00937 | -0.0867 | -26.8196
-6 | -0.1968 | 0.00906 | -0.0868 | -21.7219
-5.5 | -0.1416 | 0.00884 | -0.087 | -16.0181
-5 | -0.0859 | 0.0086 | -0.0874 | -9.9884
-4.5 | -0.0296 | 0.00832 | -0.0878 | -3.5577
-4 | 0.0276 | 0.00812 | -0.0884 | 3.399
-3.5 | 0.0846 | 0.00789 | -0.089 | 10.7224
-3 | 0.1418 | 0.00771 | -0.0897 | 18.3917
-2.5 | 0.198 | 0.00746 | -0.0902 | 26.5416
-2 | 0.2512 | 0.00698 | -0.0903 | 35.9885
-1.5 | 0.3033 | 0.00627 | -0.0904 | 48.3732
-1 | 0.3564 | 0.00559 | -0.0907 | 63.7567
-0.5 | 0.414 | 0.00536 | -0.0916 | 77.2388
0 | 0.4725 | 0.00525 | -0.0925 | 90
0.5 | 0.5311 | 0.00519 | -0.0935 | 102.3314
1 | 0.5902 | 0.00522 | -0.0946 | 113.0651
1.5 | 0.6488 | 0.00528 | -0.0956 | 122.8788
2 | 0.7067 | 0.00538 | -0.0965 | 131.3569
2.5 | 0.7662 | 0.0054 | -0.0977 | 141.8889
3 | 0.8252 | 0.00542 | -0.0989 | 152.2509
4 | 0.9422 | 0.0055 | -0.101 | 171.3091
4.5 | 0.9984 | 0.00561 | -0.1017 | 177.9679
5 | 1.0554 | 0.0057 | -0.1026 | 185.1579
5.5 | 1.1129 | 0.00574 | -0.1035 | 193.885
6 | 1.1679 | 0.00585 | -0.104 | 199.641
6.5 | 1.222 | 0.00598 | -0.1043 | 204.3478
7 | 1.2661 | 0.00633 | -0.1027 | 200.0158
7.5 | 1.3 | 0.00683 | -0.0992 | 190.3367
8.5 | 1.2912 | 0.00931 | -0.0789 | 138.6896
9 | 1.2747 | 0.01155 | -0.0683 | 110.3636
9.5 | 1.2592 | 0.01411 | -0.0589 | 89.2417
10 | 1.2991 | 0.01876 | -0.0649 | 69.2484
10.5 | 1.284 | 0.02231 | -0.0574 | 57.5527
11 | 1.2793 | 0.02667 | -0.0534 | 47.9678
11.5 | 1.2827 | 0.03052 | -0.0502 | 42.0282
12 | 1.2857 | 0.03446 | -0.0471 | 37.3099
12.5 | 1.2937 | 0.03815 | -0.0447 | 33.9109
13 | 1.302 | 0.04185 | -0.0424 | 31.1111
13.5 | 1.3164 | 0.04515 | -0.0406 | 29.1561
14 | 1.332 | 0.04833 | -0.039 | 27.5605
14.5 | 1.3481 | 0.0516 | -0.0375 | 26.126
15 | 1.368 | 0.05447 | -0.0364 | 25.1147
15.5 | 1.3828 | 0.05786 | -0.035 | 23.8991
16 | 1.404 | 0.06064 | -0.0341 | 23.153
16.5 | 1.4188 | 0.06404 | -0.0329 | 22.1549
17 | 1.4336 | 0.06732 | -0.0316 | 21.2953
17.5 | 1.4482 | 0.07066 | -0.0305 | 20.4953
18 | 1.4618 | 0.07407 | -0.0294 | 19.7354
18.5 | 1.4717 | 0.07782 | -0.0282 | 18.9116
19 | 1.4807 | 0.08182 | -0.0273 | 18.097
19.5 | 1.4956 | 0.08539 | -0.027 | 17.5149
20 | 1.5053 | 0.08973 | -0.0269 | 16.7759

## 61. Re 3M Mach 0.25 (1)
BIGFOIL.COM POLAR EXPORT
GA 40-620
GA 40-620 |  |  |  | Cl Max: | 1.889 | at alpha= | 14.5 | deg
JavaFoil+Calcfoil stall+Eppler ext transition |  |  |  | L/D Max: | 175.103 | at alpha= | 6.5 | deg
Re: | 3000000 |  |  | Cd Min: | 0.00551 | at alpha= | 0 | deg
Mach: | 0.25 |  |  | Cl=0 at alpha= | -4.1461 | deg
|  |  |  | @ Cl=0.1, Cd= | 0.0077905
|  |  |  | @ Cl=0.4, Cd= | 0.00555
|  |  |  | @ Cl=0.6, Cd= | 0.00556
alpha (deg) | Cl | Cd | Cm | Cl/Cd
-15.5 | -0.5 | 0.11544 | -0.027 | -4.33
-15 | -0.526 | 0.10877 | -0.028 | -4.838
-14.5 | -0.548 | 0.10313 | -0.028 | -5.316
-14 | -0.566 | 0.09635 | -0.03 | -5.872
-13.5 | -0.578 | 0.09242 | -0.03 | -6.251
-13 | -0.585 | 0.08662 | -0.032 | -6.754
-12.5 | -0.587 | 0.08071 | -0.033 | -7.276
-12 | -0.584 | 0.07486 | -0.036 | -7.807
-11.5 | -0.579 | 0.06606 | -0.04 | -8.769
-11 | -0.583 | 0.04919 | -0.049 | -11.86
-10.5 | -0.636 | 0.01563 | -0.064 | -40.729
-10 | -0.615 | 0.01329 | -0.066 | -46.274
-9.5 | -0.583 | 0.01238 | -0.068 | -47.037
-9 | -0.545 | 0.01154 | -0.069 | -47.224
-8.5 | -0.502 | 0.01081 | -0.071 | -46.419
-8 | -0.455 | 0.00992 | -0.072 | -45.869
-7.5 | -0.404 | 0.01032 | -0.074 | -39.129
-7 | -0.349 | 0.00989 | -0.075 | -35.33
-6.5 | -0.292 | 0.00956 | -0.077 | -30.592
-6 | -0.233 | 0.00896 | -0.078 | -26.036
-5.5 | -0.172 | 0.00873 | -0.08 | -19.687
-5 | -0.109 | 0.00884 | -0.081 | -12.339
-4.5 | -0.046 | 0.00853 | -0.082 | -5.34
-4 | 0.019 | 0.00837 | -0.084 | 2.217
-3.5 | 0.083 | 0.00778 | -0.085 | 10.692
-3 | 0.148 | 0.00782 | -0.087 | 18.952
-2.5 | 0.213 | 0.0077 | -0.088 | 27.703
-2 | 0.28 | 0.00737 | -0.089 | 37.93
-1.5 | 0.345 | 0.00555 | -0.091 | 62.154
-1 | 0.41 | 0.00555 | -0.092 | 73.866
-0.5 | 0.475 | 0.00555 | -0.094 | 85.593
0 | 0.545 | 0.00551 | -0.095 | 98.9
0.5 | 0.611 | 0.00557 | -0.096 | 109.67
1 | 0.677 | 0.00562 | -0.098 | 120.516
1.5 | 0.742 | 0.0057 | -0.099 | 130.158
2 | 0.808 | 0.00579 | -0.101 | 139.609
2.5 | 0.874 | 0.00592 | -0.102 | 147.656
3 | 0.939 | 0.00602 | -0.103 | 156.098
3.5 | 1.005 | 0.00616 | -0.105 | 163.208
4 | 1.058 | 0.00672 | -0.105 | 157.414
4.5 | 1.121 | 0.00689 | -0.106 | 162.713
5 | 1.183 | 0.00708 | -0.107 | 167.097
5.5 | 1.244 | 0.00724 | -0.108 | 171.84
6 | 1.305 | 0.00748 | -0.109 | 174.525
6.5 | 1.352 | 0.00772 | -0.11 | 175.103
7 | 1.407 | 0.00827 | -0.112 | 170.128
7.5 | 1.462 | 0.00879 | -0.113 | 166.243
8 | 1.515 | 0.00932 | -0.114 | 162.63
8.5 | 1.563 | 0.01063 | -0.115 | 147.062
9 | 1.608 | 0.0128 | -0.115 | 125.588
9.5 | 1.639 | 0.02238 | -0.115 | 73.226
10 | 1.684 | 0.02364 | -0.116 | 71.254
10.5 | 1.724 | 0.02498 | -0.117 | 69.027
11 | 1.761 | 0.02634 | -0.118 | 66.844
11.5 | 1.794 | 0.02814 | -0.119 | 63.746
12 | 1.822 | 0.0296 | -0.12 | 61.575
12.5 | 1.846 | 0.03101 | -0.121 | 59.539
13 | 1.866 | 0.03275 | -0.122 | 56.965
13.5 | 1.879 | 0.03523 | -0.123 | 53.317
14 | 1.887 | 0.03711 | -0.124 | 50.843
14.5 | 1.889 | 0.03903 | -0.125 | 48.391
15 | 1.885 | 0.04115 | -0.126 | 45.803
15.5 | 1.875 | 0.04342 | -0.127 | 43.17
16 | 1.858 | 0.0458 | -0.128 | 40.578
16.5 | 1.836 | 0.04843 | -0.128 | 37.898
17 | 1.806 | 0.05126 | -0.129 | 35.237
17.5 | 1.771 | 0.05431 | -0.13 | 32.606
18 | 1.729 | 0.05721 | -0.131 | 30.227
18.5 | 1.681 | 0.06095 | -0.131 | 27.578
19 | 1.628 | 0.06488 | -0.132 | 25.084
19.5 | 1.568 | 0.06913 | -0.133 | 22.688

## 62. Re 3M Mach 0.25 (2)
BIGFOIL.COM POLAR EXPORT
GA 40-620
GA 40-620 |  |  |  | Cl Max: | 1.4794 | at alpha= | 20 | deg
XFOIL ncrit=9 |  |  |  | L/D Max: | 202.625 | at alpha= | 6.5 | deg
Re: | 3000000 |  |  | Cd Min: | 0.10202 | at alpha= | 20 | deg
Mach: | 0.25 |  |  | Cl=0 at alpha= | -4.2611 | deg
|  |  |  | @ Cl=0.1, Cd= | 0.0079991
|  |  |  | @ Cl=0.4, Cd= | 0.0055757
|  |  |  | @ Cl=0.6, Cd= | 0.0053709
alpha (deg) | Cl | Cd | Cm | Cl/Cd
-17.5 | -0.6872 | 0.07849 | -0.1127 | -8.7553
-17 | -0.7625 | 0.05967 | -0.1254 | -12.7786
-16.5 | -0.8066 | 0.04802 | -0.1321 | -16.7972
-16 | -0.8267 | 0.04051 | -0.1348 | -20.4073
-15.5 | -0.8357 | 0.03498 | -0.1354 | -23.8908
-15 | -0.8452 | 0.03013 | -0.1344 | -28.0518
-14.5 | -0.8419 | 0.02654 | -0.1324 | -31.7219
-14 | -0.833 | 0.02365 | -0.1296 | -35.222
-13.5 | -0.8162 | 0.02142 | -0.1265 | -38.1046
-13 | -0.8041 | 0.01908 | -0.1224 | -42.1436
-12.5 | -0.7778 | 0.01761 | -0.1189 | -44.1681
-12 | -0.7484 | 0.01635 | -0.1154 | -45.7737
-11.5 | -0.7141 | 0.01537 | -0.1121 | -46.4606
-11 | -0.6803 | 0.01446 | -0.1085 | -47.047
-10.5 | -0.6465 | 0.01371 | -0.1045 | -47.1554
-10 | -0.6154 | 0.01295 | -0.0998 | -47.5212
-9.5 | -0.5687 | 0.0124 | -0.0978 | -45.8629
-9 | -0.5192 | 0.01194 | -0.0962 | -43.4841
-8.5 | -0.4689 | 0.01149 | -0.0948 | -40.8094
-8 | -0.4185 | 0.01091 | -0.0934 | -38.3593
-7.5 | -0.3656 | 0.01043 | -0.0925 | -35.0527
-7 | -0.3106 | 0.01007 | -0.092 | -30.8441
-6.5 | -0.2548 | 0.00975 | -0.0917 | -26.1333
-6 | -0.2004 | 0.00935 | -0.0912 | -21.4332
-5.5 | -0.1437 | 0.00906 | -0.0911 | -15.8609
-5 | -0.0855 | 0.0088 | -0.0913 | -9.7159
-4.5 | -0.028 | 0.00847 | -0.0915 | -3.3058
-4 | 0.0306 | 0.00824 | -0.0919 | 3.7136
-3.5 | 0.0893 | 0.00803 | -0.0923 | 11.1208
-3 | 0.1481 | 0.00786 | -0.0928 | 18.8422
-2.5 | 0.2062 | 0.00769 | -0.0933 | 26.814
-2 | 0.2619 | 0.0072 | -0.0935 | 36.375
-1.5 | 0.3158 | 0.00647 | -0.0935 | 48.8099
-1 | 0.3694 | 0.0057 | -0.0936 | 64.807
-0.5 | 0.4285 | 0.00546 | -0.0944 | 78.4799
0 | 0.4887 | 0.00536 | -0.0953 | 91.1754
0.5 | 0.5488 | 0.00532 | -0.0962 | 103.1579
1 | 0.6092 | 0.00538 | -0.0972 | 113.2342
1.5 | 0.6691 | 0.00546 | -0.0981 | 122.5458
2 | 0.7308 | 0.00549 | -0.0993 | 133.1148
2.5 | 0.7919 | 0.00551 | -0.1005 | 143.7205
3 | 0.8527 | 0.00556 | -0.1016 | 153.3633
3.5 | 0.9132 | 0.00562 | -0.1026 | 162.4911
4 | 0.9722 | 0.0057 | -0.1033 | 170.5614
4.5 | 1.029 | 0.00586 | -0.1037 | 175.5973
5 | 1.0892 | 0.00588 | -0.1046 | 185.2381
5.5 | 1.1478 | 0.00595 | -0.1052 | 192.9076
6 | 1.2021 | 0.00612 | -0.105 | 196.4216
6.5 | 1.2583 | 0.00621 | -0.1051 | 202.6248
7 | 1.2981 | 0.00656 | -0.1021 | 197.8811
7.5 | 1.3191 | 0.00711 | -0.0955 | 185.5274
8 | 1.3179 | 0.00837 | -0.0856 | 157.4552
8.5 | 1.3014 | 0.01047 | -0.0744 | 124.298
9 | 1.2798 | 0.0133 | -0.0637 | 96.2256
9.5 | 1.2639 | 0.01665 | -0.0554 | 75.9099
10.5 | 1.2806 | 0.02643 | -0.0541 | 48.4525
11 | 1.2699 | 0.03135 | -0.0496 | 40.5072
11.5 | 1.2692 | 0.03564 | -0.046 | 35.6117
12 | 1.2707 | 0.03988 | -0.0428 | 31.8631
12.5 | 1.2754 | 0.04401 | -0.04 | 28.9798
13 | 1.2859 | 0.04772 | -0.0378 | 26.9468
13.5 | 1.2995 | 0.05124 | -0.0358 | 25.361
14 | 1.3138 | 0.05482 | -0.034 | 23.9657
14.5 | 1.3322 | 0.05801 | -0.0325 | 22.965
15 | 1.3488 | 0.06143 | -0.0309 | 21.9567
15.5 | 1.3669 | 0.06469 | -0.0295 | 21.13
16 | 1.3824 | 0.06813 | -0.028 | 20.2906
16.5 | 1.3958 | 0.0718 | -0.0265 | 19.4401
17 | 1.4112 | 0.07535 | -0.0252 | 18.7286
17.5 | 1.4238 | 0.07922 | -0.024 | 17.9727
18 | 1.4371 | 0.08319 | -0.0232 | 17.2749
18.5 | 1.4458 | 0.08786 | -0.0226 | 16.4557
19 | 1.4587 | 0.09225 | -0.0225 | 15.8125
19.5 | 1.4706 | 0.09686 | -0.0227 | 15.1827
20 | 1.4794 | 0.10202 | -0.0233 | 14.5011

## 63. Re 3M Mach 0.50 (1)
BIGFOIL.COM POLAR EXPORT
GA 40-620
GA 40-620 |  |  |  | Cl Max: | 1.756 | at alpha= | 10 | deg
JavaFoil+Calcfoil stall+Eppler ext transition |  |  |  | L/D Max: | 152.539 | at alpha= | 5.5 | deg
Re: | 3000000 |  |  | Cd Min: | 0.00596 | at alpha= | -1.5 | deg
Mach: | 0.5 |  |  | Cl=0 at alpha= | -4.1479 | deg
|  |  |  | @ Cl=0.1, Cd= | 0.0088265
|  |  |  | @ Cl=0.4, Cd= | 0.0059814
|  |  |  | @ Cl=0.6, Cd= | 0.0064367
alpha (deg) | Cl | Cd | Cm | Cl/Cd
-20 | -0.916 | 0.17264 | -0.029 | -5.308
-19.5 | -0.888 | 0.16399 | -0.029 | -5.416
-19 | -0.86 | 0.16022 | -0.03 | -5.367
-18.5 | -0.834 | 0.1619 | -0.031 | -5.151
-18 | -0.805 | 0.15336 | -0.032 | -5.252
-17.5 | -0.776 | 0.1449 | -0.032 | -5.356
-17 | -0.746 | 0.14151 | -0.032 | -5.271
-16.5 | -0.717 | 0.13401 | -0.032 | -5.348
-16 | -0.688 | 0.1279 | -0.032 | -5.378
-15.5 | -0.659 | 0.1241 | -0.033 | -5.31
-15 | -0.63 | 0.12093 | -0.033 | -5.211
-14.5 | -0.601 | 0.11654 | -0.033 | -5.16
-14 | -0.573 | 0.11398 | -0.034 | -5.024
-13.5 | -0.545 | 0.11047 | -0.035 | -4.93
-13 | -0.514 | 0.10301 | -0.033 | -4.987
-12.5 | -0.484 | 0.09675 | -0.032 | -5.007
-12 | -0.456 | 0.0943 | -0.033 | -4.833
-11.5 | -0.427 | 0.08764 | -0.034 | -4.876
-11 | -0.399 | 0.08643 | -0.035 | -4.612
-10.5 | -0.37 | 0.08344 | -0.036 | -4.431
-10 | -0.341 | 0.07945 | -0.036 | -4.29
-9.5 | -0.312 | 0.06747 | -0.036 | -4.619
-9 | -0.283 | 0.05912 | -0.037 | -4.785
-8.5 | -0.255 | 0.05334 | -0.041 | -4.772
-8 | -0.225 | 0.05289 | -0.039 | -4.252
-7.5 | -0.297 | 0.04915 | -0.04 | -6.051
-7 | -0.343 | 0.01209 | -0.082 | -28.372
-6.5 | -0.304 | 0.01126 | -0.085 | -27.007
-6 | -0.249 | 0.01064 | -0.087 | -23.372
-5.5 | -0.186 | 0.01018 | -0.088 | -18.285
-5 | -0.119 | 0.00975 | -0.09 | -12.246
-4.5 | -0.05 | 0.00938 | -0.092 | -5.356
-4 | 0.021 | 0.00912 | -0.094 | 2.257
-3.5 | 0.093 | 0.00888 | -0.095 | 10.424
-3 | 0.165 | 0.00833 | -0.097 | 19.811
-2.5 | 0.238 | 0.00805 | -0.098 | 29.59
-2 | 0.312 | 0.00795 | -0.1 | 39.326
-1.5 | 0.386 | 0.00596 | -0.101 | 64.684
-1 | 0.458 | 0.00607 | -0.103 | 75.573
-0.5 | 0.531 | 0.00636 | -0.104 | 83.598
0 | 0.603 | 0.00644 | -0.105 | 93.533
0.5 | 0.674 | 0.00657 | -0.106 | 102.501
1 | 0.745 | 0.00676 | -0.107 | 110.098
1.5 | 0.815 | 0.00693 | -0.109 | 117.513
2 | 0.885 | 0.00714 | -0.11 | 123.928
2.5 | 0.956 | 0.00734 | -0.111 | 130.251
3 | 1.026 | 0.00761 | -0.113 | 134.829
3.5 | 1.096 | 0.0078 | -0.114 | 140.46
4 | 1.166 | 0.0081 | -0.115 | 143.98
4.5 | 1.236 | 0.00839 | -0.117 | 147.208
5 | 1.305 | 0.00868 | -0.118 | 150.357
5.5 | 1.374 | 0.00901 | -0.119 | 152.539
6 | 1.442 | 0.00954 | -0.121 | 151.193
6.5 | 1.484 | 0.01021 | -0.122 | 145.329
7 | 1.542 | 0.01099 | -0.123 | 140.363
7.5 | 1.596 | 0.0117 | -0.124 | 136.459
8 | 1.641 | 0.01438 | -0.125 | 114.137
8.5 | 1.681 | 0.01782 | -0.125 | 94.345
9 | 1.708 | 0.02981 | -0.125 | 57.308
9.5 | 1.739 | 0.03179 | -0.127 | 54.708
10 | 1.756 | 0.03435 | -0.128 | 51.114
10.5 | 1.744 | 0.03691 | -0.129 | 47.244
11 | 1.689 | 0.04078 | -0.13 | 41.41
11.5 | 1.518 | 0.04495 | -0.131 | 33.781
12 | 1.084 | 0.0498 | -0.132 | 21.771
12.5 | 1.116 | 0.05167 | -0.133 | 21.598
13 | 0.989 | 0.10466 | -0.067 | 9.446
13.5 | 1.017 | 0.10862 | -0.069 | 9.364
14 | 1.192 | 0.06896 | -0.133 | 17.286
14.5 | 1.229 | 0.07278 | -0.136 | 16.888
15 | 1.108 | 0.12766 | -0.083 | 8.676

## 64. Re 3M Mach 0.50 (2)
BIGFOIL.COM POLAR EXPORT
GA 40-620
GA 40-620 |  |  |  | Cl Max: | 1.3996 | at alpha= | 7.5 | deg
XFOIL ncrit=9 |  |  |  | L/D Max: | 159.536 | at alpha= | 5 | deg
Re: | 3000000 |  |  | Cd Min: | 0.11064 | at alpha= | -13 | deg
Mach: | 0.5 |  |  | Cl=0 at alpha= | -4.378 | deg
|  |  |  | @ Cl=0.1, Cd= | 0.008824
|  |  |  | @ Cl=0.4, Cd= | 0.0070257
|  |  |  | @ Cl=0.6, Cd= | 0.0059649
alpha (deg) | Cl | Cd | Cm | Cl/Cd
-13 | -0.0594 | 0.11064 | -0.116 | -0.53688
-12.5 | -0.0655 | 0.10022 | -0.1214 | -0.65356
-12 | -0.0724 | 0.09034 | -0.1269 | -0.80142
-11.5 | -0.0781 | 0.08116 | -0.132 | -0.9623
-10.5 | -0.1294 | 0.05572 | -0.1479 | -2.3223
-10 | -0.1676 | 0.04414 | -0.1556 | -3.797
-9.5 | -0.2105 | 0.03549 | -0.1581 | -5.9312
-9 | -0.2516 | 0.02871 | -0.1558 | -8.7635
-8.5 | -0.3013 | 0.02212 | -0.1489 | -13.6212
-8 | -0.3074 | 0.01839 | -0.1416 | -16.7156
-7.5 | -0.2951 | 0.01537 | -0.1343 | -19.1997
-7 | -0.275 | 0.01316 | -0.1267 | -20.8967
-6.5 | -0.2392 | 0.01194 | -0.1205 | -20.0335
-6 | -0.1887 | 0.01111 | -0.1166 | -16.9847
-5.5 | -0.132 | 0.01051 | -0.1138 | -12.5595
-5 | -0.0767 | 0.00985 | -0.1111 | -7.7868
-4.5 | -0.0153 | 0.00947 | -0.1095 | -1.6156
-4 | 0.0474 | 0.0091 | -0.1084 | 5.2088
-3.5 | 0.1122 | 0.00876 | -0.1078 | 12.8082
-3 | 0.1783 | 0.0085 | -0.1075 | 20.9765
-2.5 | 0.2449 | 0.00828 | -0.1076 | 29.5773
-2 | 0.311 | 0.00807 | -0.1077 | 38.5378
-1.5 | 0.3709 | 0.0075 | -0.107 | 49.4533
-1 | 0.4255 | 0.00661 | -0.1059 | 64.3722
-0.5 | 0.4849 | 0.00613 | -0.1054 | 79.1028
0 | 0.5525 | 0.006 | -0.106 | 92.0833
0.5 | 0.6202 | 0.00595 | -0.1067 | 104.2353
1 | 0.6887 | 0.00601 | -0.1075 | 114.5923
1.5 | 0.7565 | 0.00608 | -0.1082 | 124.4243
2 | 0.823 | 0.00618 | -0.1086 | 133.1715
2.5 | 0.8871 | 0.00632 | -0.1085 | 140.3639
3 | 0.9471 | 0.00652 | -0.1076 | 145.2607
3.5 | 1.0068 | 0.00663 | -0.1065 | 151.8552
4 | 1.0621 | 0.00677 | -0.1045 | 156.8833
4.5 | 1.1166 | 0.007 | -0.1024 | 159.5143
5 | 1.1678 | 0.00732 | -0.0997 | 159.5355
5.5 | 1.2161 | 0.00778 | -0.0966 | 156.3111
6 | 1.2713 | 0.00814 | -0.0946 | 156.1794
6.5 | 1.3184 | 0.00873 | -0.0913 | 151.0195
7 | 1.3646 | 0.00946 | -0.088 | 144.2495
7.5 | 1.3996 | 0.01059 | -0.0832 | 132.1624
8 | 1.3906 | 0.01331 | -0.0731 | 104.4778
8.5 | 1.346 | 0.01771 | -0.0599 | 76.0023
9 | 1.2862 | 0.02328 | -0.0465 | 55.2491
9.5 | 1.281 | 0.03037 | -0.0464 | 42.1798
11.5 | 1.23 | 0.05392 | -0.0305 | 22.8116
12 | 1.2234 | 0.05927 | -0.0266 | 20.6411
12.5 | 1.2205 | 0.0646 | -0.0234 | 18.8932

## 65. Re 4M Mach 0.00 (1)
BIGFOIL.COM POLAR EXPORT
GA 40-620
GA 40-620 |  |  |  | Cl Max: | 1.971 | at alpha= | 16.5 | deg
JavaFoil+Calcfoil stall+Eppler ext transition |  |  |  | L/D Max: | 196.811 | at alpha= | 5.5 | deg
Re: | 4000000 |  |  | Cd Min: | 0.00517 | at alpha= | -1.5 | deg
Mach: | 0 |  |  | Cl=0 at alpha= | -4.1452 | deg
|  |  |  | @ Cl=0.1, Cd= | 0.0073395
|  |  |  | @ Cl=0.4, Cd= | 0.0051728
|  |  |  | @ Cl=0.6, Cd= | 0.0052989
alpha (deg) | Cl | Cd | Cm | Cl/Cd
-18.5 | -0.691 | 0.13741 | -0.025 | -5.028
-18 | -0.7 | 0.13116 | -0.026 | -5.338
-17.5 | -0.707 | 0.12528 | -0.027 | -5.643
-17 | -0.713 | 0.11914 | -0.028 | -5.983
-16.5 | -0.718 | 0.11256 | -0.029 | -6.376
-16 | -0.72 | 0.10567 | -0.03 | -6.815
-15.5 | -0.722 | 0.09785 | -0.032 | -7.379
-15 | -0.72 | 0.09294 | -0.033 | -7.744
-14.5 | -0.721 | 0.08176 | -0.037 | -8.821
-14 | -0.725 | 0.06824 | -0.041 | -10.629
-13.5 | -0.772 | 0.0322 | -0.051 | -23.972
-13 | -0.768 | 0.02633 | -0.053 | -29.149
-12.5 | -0.767 | 0.01893 | -0.056 | -40.53
-12 | -0.754 | 0.01555 | -0.059 | -48.485
-11.5 | -0.73 | 0.01429 | -0.06 | -51.056
-11 | -0.702 | 0.01309 | -0.062 | -53.618
-10.5 | -0.669 | 0.01221 | -0.063 | -54.81
-10 | -0.632 | 0.01143 | -0.065 | -55.331
-9.5 | -0.592 | 0.01072 | -0.066 | -55.19
-9 | -0.548 | 0.0102 | -0.067 | -53.696
-8.5 | -0.501 | 0.00942 | -0.069 | -53.208
-8 | -0.451 | 0.00903 | -0.07 | -49.918
-7.5 | -0.398 | 0.00939 | -0.072 | -42.402
-7 | -0.343 | 0.00877 | -0.073 | -39.116
-6.5 | -0.286 | 0.00848 | -0.075 | -33.702
-6 | -0.227 | 0.00834 | -0.076 | -27.22
-5.5 | -0.167 | 0.00838 | -0.077 | -19.931
-5 | -0.106 | 0.00817 | -0.078 | -12.962
-4.5 | -0.044 | 0.00769 | -0.08 | -5.751
-4 | 0.018 | 0.00741 | -0.081 | 2.43
-3.5 | 0.081 | 0.00743 | -0.083 | 10.853
-3 | 0.144 | 0.00713 | -0.084 | 20.156
-2.5 | 0.207 | 0.00723 | -0.085 | 28.589
-2 | 0.271 | 0.00683 | -0.087 | 39.629
-1.5 | 0.334 | 0.00517 | -0.088 | 64.661
-1 | 0.397 | 0.00517 | -0.089 | 76.855
-0.5 | 0.461 | 0.00523 | -0.091 | 88.025
0 | 0.528 | 0.00521 | -0.092 | 101.309
0.5 | 0.592 | 0.00529 | -0.093 | 111.901
1 | 0.655 | 0.00536 | -0.095 | 122.295
1.5 | 0.719 | 0.00545 | -0.096 | 131.883
2 | 0.782 | 0.00552 | -0.097 | 141.671
2.5 | 0.846 | 0.00557 | -0.099 | 151.894
3 | 0.909 | 0.00564 | -0.1 | 161.289
3.5 | 0.973 | 0.00575 | -0.101 | 169.092
4 | 1.036 | 0.00586 | -0.103 | 176.919
4.5 | 1.099 | 0.00601 | -0.104 | 182.895
5 | 1.163 | 0.00611 | -0.105 | 190.249
5.5 | 1.226 | 0.00623 | -0.107 | 196.811
6 | 1.274 | 0.00687 | -0.107 | 185.368
6.5 | 1.318 | 0.00722 | -0.108 | 182.577
7 | 1.37 | 0.00766 | -0.109 | 178.839
7.5 | 1.425 | 0.00801 | -0.11 | 177.868
8 | 1.472 | 0.00966 | -0.11 | 152.469
8.5 | 1.521 | 0.01112 | -0.111 | 136.837
9 | 1.566 | 0.01309 | -0.112 | 119.607
9.5 | 1.613 | 0.01493 | -0.113 | 107.984
10 | 1.651 | 0.02072 | -0.113 | 79.67
10.5 | 1.694 | 0.02177 | -0.114 | 77.793
11 | 1.734 | 0.0227 | -0.115 | 76.38
11.5 | 1.772 | 0.02409 | -0.116 | 73.532
12 | 1.807 | 0.0253 | -0.117 | 71.426
12.5 | 1.838 | 0.02663 | -0.118 | 69.049
13 | 1.867 | 0.02794 | -0.119 | 66.832
13.5 | 1.893 | 0.02922 | -0.12 | 64.795
14 | 1.915 | 0.03047 | -0.121 | 62.852
14.5 | 1.933 | 0.03289 | -0.122 | 58.772
15 | 1.948 | 0.03438 | -0.123 | 56.656
15.5 | 1.96 | 0.03614 | -0.124 | 54.219
16 | 1.967 | 0.03791 | -0.125 | 51.885
16.5 | 1.971 | 0.03968 | -0.125 | 49.667
17 | 1.971 | 0.04179 | -0.126 | 47.171
17.5 | 1.969 | 0.04391 | -0.127 | 44.837
18 | 1.962 | 0.04602 | -0.128 | 42.647
18.5 | 1.953 | 0.04819 | -0.129 | 40.531
19 | 1.94 | 0.05068 | -0.129 | 38.289
19.5 | 1.925 | 0.05317 | -0.13 | 36.209
20 | 1.902 | 0.05589 | -0.131 | 34.034

## 66. Re 4M Mach 0.00 (2)
BIGFOIL.COM POLAR EXPORT
GA 40-620
GA 40-620 |  |  |  | Cl Max: | 1.5505 | at alpha= | 20 | deg
XFOIL ncrit=9 |  |  |  | L/D Max: | 218.045 | at alpha= | 6 | deg
Re: | 4000000 |  |  | Cd Min: | 0.08486 | at alpha= | 20 | deg
Mach: | 0 |  |  | Cl=0 at alpha= | -4.2323 | deg
|  |  |  | @ Cl=0.1, Cd= | 0.0073965
|  |  |  | @ Cl=0.4, Cd= | 0.0051855
|  |  |  | @ Cl=0.6, Cd= | 0.0048516
alpha (deg) | Cl | Cd | Cm | Cl/Cd
-20 | -1.1473 | 0.04233 | -0.1211 | -27.1037
-19.5 | -1.1482 | 0.03757 | -0.1219 | -30.5616
-19 | -1.1463 | 0.03349 | -0.1219 | -34.2281
-18.5 | -1.1367 | 0.0303 | -0.1214 | -37.5149
-18 | -1.1252 | 0.02752 | -0.1203 | -40.8866
-17.5 | -1.1089 | 0.02522 | -0.1189 | -43.9691
-17 | -1.0899 | 0.02323 | -0.1172 | -46.9178
-16.5 | -1.0679 | 0.02153 | -0.1153 | -49.6006
-16 | -1.0435 | 0.02004 | -0.1133 | -52.0709
-15.5 | -1.0171 | 0.01877 | -0.1111 | -54.1875
-15 | -0.9894 | 0.0176 | -0.1088 | -56.2159
-14.5 | -0.958 | 0.01666 | -0.1066 | -57.503
-14 | -0.9308 | 0.0156 | -0.1036 | -59.6667
-13.5 | -0.9022 | 0.01461 | -0.1006 | -61.7522
-13 | -0.8698 | 0.01388 | -0.0977 | -62.6657
-12.5 | -0.8369 | 0.01326 | -0.0946 | -63.1146
-12 | -0.8044 | 0.01276 | -0.0911 | -63.0408
-11.5 | -0.7633 | 0.01234 | -0.0891 | -61.8558
-11 | -0.7177 | 0.01195 | -0.0879 | -60.0586
-10.5 | -0.6726 | 0.01138 | -0.0866 | -59.1037
-10 | -0.6245 | 0.01093 | -0.0857 | -57.1363
-9.5 | -0.5741 | 0.01058 | -0.0853 | -54.2628
-9 | -0.5226 | 0.01028 | -0.085 | -50.8366
-8.5 | -0.4694 | 0.00998 | -0.0849 | -47.0341
-8 | -0.4175 | 0.00956 | -0.0847 | -43.6715
-7.5 | -0.3642 | 0.00923 | -0.0847 | -39.4583
-7 | -0.3098 | 0.00897 | -0.0849 | -34.5373
-6.5 | -0.255 | 0.00874 | -0.0851 | -29.1762
-6 | -0.1996 | 0.00847 | -0.0855 | -23.5655
-5.5 | -0.1437 | 0.00819 | -0.0859 | -17.5458
-5 | -0.0871 | 0.00798 | -0.0865 | -10.9148
-4.5 | -0.0303 | 0.00778 | -0.0871 | -3.8946
-4 | 0.0263 | 0.00758 | -0.0877 | 3.4697
-3.5 | 0.0834 | 0.00744 | -0.0884 | 11.2097
-3 | 0.1406 | 0.00729 | -0.0891 | 19.2867
-2.5 | 0.1981 | 0.00707 | -0.0899 | 28.0198
-2 | 0.2536 | 0.00665 | -0.0905 | 38.1353
-1.5 | 0.3079 | 0.00611 | -0.0909 | 50.3928
-1 | 0.361 | 0.00546 | -0.0913 | 66.1172
-0.5 | 0.4164 | 0.00507 | -0.0919 | 82.1302
0 | 0.4738 | 0.00493 | -0.0928 | 96.1055
0.5 | 0.5313 | 0.00488 | -0.0937 | 108.873
1 | 0.5904 | 0.00485 | -0.0948 | 121.732
1.5 | 0.6501 | 0.00486 | -0.0961 | 133.7654
2 | 0.7095 | 0.00487 | -0.0974 | 145.6879
2.5 | 0.7688 | 0.0049 | -0.0986 | 156.898
3 | 0.8274 | 0.00494 | -0.0998 | 167.4899
3.5 | 0.8849 | 0.00502 | -0.1007 | 176.2749
4 | 0.9425 | 0.00511 | -0.1017 | 184.4423
4.5 | 1.0013 | 0.00511 | -0.103 | 195.9491
5 | 1.0588 | 0.00519 | -0.104 | 204.0077
5.5 | 1.1137 | 0.00532 | -0.1046 | 209.3421
6 | 1.1709 | 0.00537 | -0.1056 | 218.0447
6.5 | 1.2192 | 0.00571 | -0.1049 | 213.5201
7 | 1.2559 | 0.00632 | -0.1021 | 198.7184
7.5 | 1.2676 | 0.00715 | -0.0944 | 177.2867
8 | 1.2577 | 0.00844 | -0.0831 | 149.0166
8.5 | 1.25 | 0.01015 | -0.0735 | 123.1527
9 | 1.2428 | 0.01229 | -0.0649 | 101.1229
9.5 | 1.2337 | 0.01478 | -0.0567 | 83.4709
10 | 1.248 | 0.0184 | -0.0557 | 67.8261
11 | 1.285 | 0.02631 | -0.056 | 48.8407
11.5 | 1.2894 | 0.03007 | -0.0529 | 42.8799
12 | 1.3002 | 0.03341 | -0.0505 | 38.9165
12.5 | 1.3154 | 0.0365 | -0.0485 | 36.0384
13 | 1.3304 | 0.03963 | -0.0466 | 33.5705
13.5 | 1.347 | 0.04273 | -0.045 | 31.5235
14 | 1.3661 | 0.04562 | -0.0437 | 29.9452
14.5 | 1.3851 | 0.04856 | -0.0424 | 28.5235
15 | 1.4042 | 0.05154 | -0.0413 | 27.2449
15.5 | 1.425 | 0.05436 | -0.0403 | 26.2141
16 | 1.4418 | 0.05754 | -0.0392 | 25.0574
16.5 | 1.4626 | 0.06036 | -0.0384 | 24.2313
17 | 1.4793 | 0.06363 | -0.0375 | 23.2485
17.5 | 1.4951 | 0.06687 | -0.0365 | 22.3583
18 | 1.5083 | 0.07044 | -0.0356 | 21.4125
18.5 | 1.5254 | 0.07356 | -0.0349 | 20.7368
19 | 1.5361 | 0.07726 | -0.0339 | 19.8822
19.5 | 1.547 | 0.08076 | -0.0328 | 19.1555
20 | 1.5505 | 0.08486 | -0.0313 | 18.2713

## 67. Re 4M Mach 0.10 (1)
BIGFOIL.COM POLAR EXPORT
GA 40-620
GA 40-620 |  |  |  | Cl Max: | 1.958 | at alpha= | 16.5 | deg
JavaFoil+Calcfoil stall+Eppler ext transition |  |  |  | L/D Max: | 196.949 | at alpha= | 5.5 | deg
Re: | 4000000 |  |  | Cd Min: | 0.0052 | at alpha= | 0 | deg
Mach: | 0.1 |  |  | Cl=0 at alpha= | -4.1452 | deg
|  |  |  | @ Cl=0.1, Cd= | 0.0074044
|  |  |  | @ Cl=0.4, Cd= | 0.00522
|  |  |  | @ Cl=0.6, Cd= | 0.0053331
alpha (deg) | Cl | Cd | Cm | Cl/Cd
-17.5 | -0.672 | 0.12751 | -0.026 | -5.272
-17 | -0.681 | 0.12171 | -0.027 | -5.596
-16.5 | -0.688 | 0.11559 | -0.028 | -5.954
-16 | -0.694 | 0.10863 | -0.029 | -6.386
-15.5 | -0.698 | 0.10082 | -0.031 | -6.925
-15 | -0.698 | 0.09561 | -0.032 | -7.304
-14.5 | -0.699 | 0.08705 | -0.035 | -8.034
-14 | -0.699 | 0.07821 | -0.038 | -8.942
-13.5 | -0.709 | 0.06024 | -0.044 | -11.773
-13 | -0.706 | 0.05181 | -0.046 | -13.617
-12.5 | -0.75 | 0.02147 | -0.056 | -34.95
-12 | -0.745 | 0.0162 | -0.059 | -46.014
-11.5 | -0.724 | 0.01475 | -0.06 | -49.082
-11 | -0.698 | 0.01338 | -0.062 | -52.14
-10.5 | -0.667 | 0.01238 | -0.063 | -53.85
-10 | -0.631 | 0.0116 | -0.065 | -54.408
-9.5 | -0.592 | 0.01042 | -0.066 | -56.864
-9 | -0.548 | 0.01029 | -0.068 | -53.277
-8.5 | -0.502 | 0.0095 | -0.069 | -52.81
-8 | -0.452 | 0.00908 | -0.071 | -49.784
-7.5 | -0.399 | 0.00941 | -0.072 | -42.419
-7 | -0.344 | 0.00883 | -0.074 | -39.005
-6.5 | -0.287 | 0.00857 | -0.075 | -33.475
-6 | -0.228 | 0.00835 | -0.076 | -27.324
-5.5 | -0.168 | 0.00841 | -0.078 | -19.956
-5 | -0.106 | 0.00822 | -0.079 | -12.944
-4.5 | -0.044 | 0.00799 | -0.08 | -5.565
-4 | 0.018 | 0.00749 | -0.082 | 2.417
-3.5 | 0.081 | 0.00751 | -0.083 | 10.787
-3 | 0.144 | 0.00716 | -0.084 | 20.159
-2.5 | 0.208 | 0.00718 | -0.086 | 28.937
-2 | 0.272 | 0.00691 | -0.087 | 39.409
-1.5 | 0.336 | 0.00522 | -0.088 | 64.362
-1 | 0.399 | 0.00522 | -0.09 | 76.532
-0.5 | 0.463 | 0.00522 | -0.091 | 88.665
0 | 0.531 | 0.0052 | -0.092 | 102.067
0.5 | 0.595 | 0.00533 | -0.094 | 111.494
1 | 0.659 | 0.00537 | -0.095 | 122.565
1.5 | 0.722 | 0.00544 | -0.097 | 132.689
2 | 0.786 | 0.00549 | -0.098 | 143.266
2.5 | 0.85 | 0.00562 | -0.099 | 151.387
3 | 0.914 | 0.00566 | -0.101 | 161.499
3.5 | 0.978 | 0.00576 | -0.102 | 169.746
4 | 1.041 | 0.0059 | -0.103 | 176.386
4.5 | 1.105 | 0.00603 | -0.105 | 183.288
5 | 1.169 | 0.00617 | -0.106 | 189.312
5.5 | 1.232 | 0.00626 | -0.107 | 196.949
6 | 1.279 | 0.00696 | -0.107 | 183.781
6.5 | 1.323 | 0.00727 | -0.108 | 181.93
7 | 1.376 | 0.00775 | -0.109 | 177.623
7.5 | 1.431 | 0.00813 | -0.11 | 176.05
8 | 1.478 | 0.00981 | -0.111 | 150.648
8.5 | 1.527 | 0.01134 | -0.111 | 134.681
9 | 1.572 | 0.0133 | -0.112 | 118.242
9.5 | 1.618 | 0.0152 | -0.113 | 106.474
10 | 1.657 | 0.02101 | -0.113 | 78.839
10.5 | 1.699 | 0.02204 | -0.114 | 77.091
11 | 1.739 | 0.02304 | -0.116 | 75.478
11.5 | 1.776 | 0.02448 | -0.117 | 72.567
12 | 1.81 | 0.02567 | -0.118 | 70.516
12.5 | 1.841 | 0.02708 | -0.118 | 67.996
13 | 1.869 | 0.02834 | -0.119 | 65.94
13.5 | 1.893 | 0.02965 | -0.12 | 63.84
14 | 1.913 | 0.03184 | -0.121 | 60.093
14.5 | 1.93 | 0.03347 | -0.122 | 57.655
15 | 1.942 | 0.03502 | -0.123 | 55.468
15.5 | 1.951 | 0.03683 | -0.124 | 52.983
16 | 1.957 | 0.03869 | -0.125 | 50.571
16.5 | 1.958 | 0.04055 | -0.126 | 48.273
17 | 1.955 | 0.04286 | -0.127 | 45.616
17.5 | 1.949 | 0.04485 | -0.128 | 43.442
18 | 1.939 | 0.04704 | -0.128 | 41.212
18.5 | 1.925 | 0.04952 | -0.129 | 38.874
19 | 1.908 | 0.05202 | -0.13 | 36.685
19.5 | 1.888 | 0.05477 | -0.131 | 34.479
20 | 1.861 | 0.05752 | -0.131 | 32.356

## 68. Re 4M Mach 0.10 (2)
BIGFOIL.COM POLAR EXPORT
GA 40-620
GA 40-620 |  |  |  | Cl Max: | 1.5449 | at alpha= | 20 | deg
XFOIL ncrit=9 |  |  |  | L/D Max: | 218.167 | at alpha= | 6 | deg
Re: | 4000000 |  |  | Cd Min: | 0.08665 | at alpha= | 20 | deg
Mach: | 0.1 |  |  | Cl=0 at alpha= | -4.2355 | deg
|  |  |  | @ Cl=0.1, Cd= | 0.0074262
|  |  |  | @ Cl=0.4, Cd= | 0.0052274
|  |  |  | @ Cl=0.6, Cd= | 0.0048705
alpha (deg) | Cl | Cd | Cm | Cl/Cd
-20 | -1.0954 | 0.04939 | -0.1215 | -22.1786
-19.5 | -1.1077 | 0.04286 | -0.1238 | -25.8446
-19 | -1.1159 | 0.03741 | -0.1247 | -29.8289
-18.5 | -1.1127 | 0.03334 | -0.1247 | -33.3743
-18 | -1.108 | 0.0298 | -0.1239 | -37.1812
-17.5 | -1.0947 | 0.02709 | -0.1227 | -40.4097
-17 | -1.0793 | 0.02472 | -0.121 | -43.661
-16.5 | -1.0599 | 0.02273 | -0.1191 | -46.63
-16 | -1.0377 | 0.02101 | -0.117 | -49.3908
-15.5 | -1.0126 | 0.01958 | -0.1147 | -51.716
-15 | -0.9862 | 0.01824 | -0.1123 | -54.068
-14.5 | -0.9561 | 0.01718 | -0.1099 | -55.6519
-14 | -0.9255 | 0.01621 | -0.1073 | -57.0944
-13.5 | -0.8976 | 0.01513 | -0.1041 | -59.3258
-13 | -0.8676 | 0.01423 | -0.1009 | -60.9698
-12.5 | -0.8345 | 0.01353 | -0.0979 | -61.6778
-12 | -0.8018 | 0.01292 | -0.0943 | -62.0588
-11.5 | -0.7652 | 0.0125 | -0.0913 | -61.216
-11 | -0.7203 | 0.01208 | -0.0898 | -59.6275
-10.5 | -0.6727 | 0.01165 | -0.0887 | -57.7425
-10 | -0.627 | 0.01105 | -0.0873 | -56.7421
-9.5 | -0.5768 | 0.01068 | -0.0866 | -54.0075
-9 | -0.525 | 0.01036 | -0.0862 | -50.6757
-8.5 | -0.4717 | 0.01004 | -0.0861 | -46.9821
-8 | -0.4189 | 0.00966 | -0.0858 | -43.3644
-7.5 | -0.366 | 0.00928 | -0.0856 | -39.4397
-7 | -0.3113 | 0.00902 | -0.0857 | -34.5122
-6.5 | -0.2562 | 0.00879 | -0.0859 | -29.1468
-6 | -0.2001 | 0.00852 | -0.0863 | -23.4859
-5.5 | -0.1442 | 0.00822 | -0.0866 | -17.5426
-5 | -0.0872 | 0.008 | -0.0872 | -10.9
-4.5 | -0.0301 | 0.00781 | -0.0878 | -3.854
-4 | 0.0268 | 0.00761 | -0.0883 | 3.5217
-3.5 | 0.0842 | 0.00747 | -0.089 | 11.2718
-3 | 0.1419 | 0.00731 | -0.0897 | 19.4118
-2.5 | 0.1997 | 0.00709 | -0.0905 | 28.1664
-2 | 0.2557 | 0.00669 | -0.0911 | 38.2212
-1.5 | 0.3101 | 0.00614 | -0.0915 | 50.5049
-1 | 0.3635 | 0.00549 | -0.0918 | 66.2113
-0.5 | 0.4191 | 0.00509 | -0.0924 | 82.3379
0 | 0.4767 | 0.00495 | -0.0933 | 96.303
0.5 | 0.5345 | 0.00491 | -0.0941 | 108.8595
1 | 0.5942 | 0.00487 | -0.0954 | 122.0123
2 | 0.714 | 0.00488 | -0.0979 | 146.3115
2.5 | 0.7737 | 0.00492 | -0.0991 | 157.2561
3 | 0.8325 | 0.00496 | -0.1003 | 167.8427
3.5 | 0.8903 | 0.00506 | -0.1012 | 175.9486
4 | 0.9484 | 0.00513 | -0.1022 | 184.8733
4.5 | 1.0076 | 0.00514 | -0.1035 | 196.0311
5 | 1.0653 | 0.00522 | -0.1045 | 204.0805
5.5 | 1.1204 | 0.00536 | -0.105 | 209.0299
6 | 1.1781 | 0.0054 | -0.106 | 218.1667
6.5 | 1.2266 | 0.00574 | -0.1053 | 213.6934
7 | 1.2628 | 0.00634 | -0.1022 | 199.1798
7.5 | 1.2717 | 0.00718 | -0.0938 | 177.117
8.5 | 1.2514 | 0.01038 | -0.0726 | 120.5588
9.5 | 1.233 | 0.01522 | -0.0557 | 81.0118
10 | 1.2503 | 0.01909 | -0.0557 | 65.495
11 | 1.283 | 0.02719 | -0.0553 | 47.1865
11.5 | 1.2883 | 0.03092 | -0.0522 | 41.6656
12 | 1.2983 | 0.03436 | -0.0497 | 37.7852
12.5 | 1.3115 | 0.03767 | -0.0476 | 34.8155
13 | 1.3259 | 0.04089 | -0.0457 | 32.426
13.5 | 1.3452 | 0.04378 | -0.0442 | 30.7264
14 | 1.362 | 0.04694 | -0.0427 | 29.0158
14.5 | 1.3833 | 0.04969 | -0.0415 | 27.8386
15 | 1.4016 | 0.05282 | -0.0403 | 26.5354
15.5 | 1.423 | 0.0556 | -0.0393 | 25.5935
16 | 1.4389 | 0.05894 | -0.0382 | 24.413
16.5 | 1.4609 | 0.0617 | -0.0374 | 23.6775
17 | 1.4758 | 0.06516 | -0.0363 | 22.6489
17.5 | 1.491 | 0.06851 | -0.0353 | 21.7632
18 | 1.5054 | 0.072 | -0.0344 | 20.9083
18.5 | 1.5202 | 0.07542 | -0.0335 | 20.1565
19 | 1.5319 | 0.07895 | -0.0324 | 19.4034
19.5 | 1.537 | 0.08302 | -0.031 | 18.5136
20 | 1.5449 | 0.08665 | -0.0296 | 17.8292

## 69. Re 4M Mach 0.25 (1)
BIGFOIL.COM POLAR EXPORT
GA 40-620
GA 40-620 |  |  |  | Cl Max: | 1.892 | at alpha= | 14.5 | deg
JavaFoil+Calcfoil stall+Eppler ext transition |  |  |  | L/D Max: | 183.966 | at alpha= | 4.5 | deg
Re: | 4000000 |  |  | Cd Min: | 0.00526 | at alpha= | -1.5 | deg
Mach: | 0.25 |  |  | Cl=0 at alpha= | -4.1461 | deg
|  |  |  | @ Cl=0.1, Cd= | 0.007384
|  |  |  | @ Cl=0.4, Cd= | 0.0052939
|  |  |  | @ Cl=0.6, Cd= | 0.0054067
alpha (deg) | Cl | Cd | Cm | Cl/Cd
-16 | -0.47 | 0.11921 | -0.027 | -3.939
-15.5 | -0.501 | 0.11264 | -0.028 | -4.445
-15 | -0.527 | 0.10663 | -0.029 | -4.941
-14.5 | -0.549 | 0.10018 | -0.03 | -5.482
-14 | -0.567 | 0.09452 | -0.031 | -5.997
-13.5 | -0.579 | 0.0901 | -0.032 | -6.424
-13 | -0.586 | 0.08401 | -0.033 | -6.977
-12.5 | -0.589 | 0.07774 | -0.035 | -7.575
-12 | -0.587 | 0.07129 | -0.038 | -8.234
-11.5 | -0.595 | 0.05409 | -0.047 | -11
-11 | -0.653 | 0.01751 | -0.062 | -37.308
-10.5 | -0.641 | 0.01405 | -0.064 | -45.636
-10 | -0.617 | 0.0124 | -0.066 | -49.794
-9.5 | -0.584 | 0.01164 | -0.068 | -50.174
-9 | -0.546 | 0.01088 | -0.069 | -50.168
-8.5 | -0.503 | 0.01023 | -0.071 | -49.174
-8 | -0.456 | 0.00937 | -0.072 | -48.662
-7.5 | -0.404 | 0.00978 | -0.074 | -41.346
-7 | -0.35 | 0.00938 | -0.075 | -37.328
-6.5 | -0.293 | 0.00874 | -0.077 | -33.518
-6 | -0.233 | 0.00857 | -0.078 | -27.218
-5.5 | -0.172 | 0.00831 | -0.08 | -20.67
-5 | -0.109 | 0.00834 | -0.081 | -13.078
-4.5 | -0.046 | 0.00818 | -0.082 | -5.571
-4 | 0.019 | 0.00793 | -0.084 | 2.342
-3.5 | 0.083 | 0.00735 | -0.085 | 11.325
-3 | 0.148 | 0.00748 | -0.087 | 19.808
-2.5 | 0.213 | 0.00722 | -0.088 | 29.556
-2 | 0.28 | 0.00692 | -0.089 | 40.407
-1.5 | 0.345 | 0.00526 | -0.091 | 65.625
-1 | 0.41 | 0.0053 | -0.092 | 77.409
-0.5 | 0.475 | 0.00527 | -0.094 | 90.241
0 | 0.545 | 0.00529 | -0.095 | 103.03
0.5 | 0.611 | 0.00543 | -0.096 | 112.6
1 | 0.677 | 0.00544 | -0.098 | 124.386
1.5 | 0.742 | 0.00556 | -0.099 | 133.576
2 | 0.808 | 0.00563 | -0.101 | 143.408
2.5 | 0.874 | 0.00568 | -0.102 | 153.895
3 | 0.939 | 0.00578 | -0.103 | 162.502
3.5 | 1.005 | 0.00588 | -0.105 | 170.829
4 | 1.07 | 0.00602 | -0.106 | 177.72
4.5 | 1.136 | 0.00617 | -0.108 | 183.966
5 | 1.187 | 0.00671 | -0.108 | 176.828
5.5 | 1.248 | 0.0069 | -0.109 | 180.826
6 | 1.306 | 0.00736 | -0.109 | 177.491
6.5 | 1.352 | 0.00773 | -0.111 | 174.87
7 | 1.408 | 0.00816 | -0.112 | 172.533
7.5 | 1.464 | 0.00858 | -0.113 | 170.612
8 | 1.511 | 0.01065 | -0.113 | 141.801
8.5 | 1.558 | 0.01264 | -0.114 | 123.24
9 | 1.604 | 0.01455 | -0.115 | 110.235
9.5 | 1.642 | 0.02151 | -0.115 | 76.347
10 | 1.687 | 0.02266 | -0.116 | 74.459
10.5 | 1.727 | 0.0239 | -0.117 | 72.261
11 | 1.764 | 0.02501 | -0.118 | 70.538
11.5 | 1.797 | 0.02653 | -0.119 | 67.712
12 | 1.825 | 0.02795 | -0.12 | 65.298
12.5 | 1.849 | 0.02945 | -0.121 | 62.805
13 | 1.869 | 0.03108 | -0.122 | 60.112
13.5 | 1.882 | 0.03332 | -0.123 | 56.47
14 | 1.89 | 0.03509 | -0.124 | 53.85
14.5 | 1.892 | 0.03712 | -0.125 | 50.967
15 | 1.888 | 0.03903 | -0.126 | 48.371
15.5 | 1.878 | 0.04146 | -0.127 | 45.298
16 | 1.861 | 0.04349 | -0.128 | 42.796
16.5 | 1.839 | 0.04596 | -0.129 | 40.003
17 | 1.809 | 0.04869 | -0.13 | 37.161
17.5 | 1.774 | 0.05154 | -0.13 | 34.415
18 | 1.732 | 0.05446 | -0.131 | 31.811
18.5 | 1.684 | 0.0579 | -0.132 | 29.087
19 | 1.631 | 0.06127 | -0.132 | 26.611
19.5 | 1.572 | 0.06551 | -0.133 | 23.993

## 70. Re 4M Mach 0.25 (2)
BIGFOIL.COM POLAR EXPORT
GA 40-620
GA 40-620 |  |  |  | Cl Max: | 1.5144 | at alpha= | 20 | deg
XFOIL ncrit=9 |  |  |  | L/D Max: | 217.674 | at alpha= | 6 | deg
Re: | 4000000 |  |  | Cd Min: | 0.19826 | at alpha= | -20 | deg
Mach: | 0.25 |  |  | Cl=0 at alpha= | -4.25 | deg
|  |  |  | @ Cl=0.1, Cd= | 0.0075523
|  |  |  | @ Cl=0.4, Cd= | 0.0054815
|  |  |  | @ Cl=0.6, Cd= | 0.0049649
alpha (deg) | Cl | Cd | Cm | Cl/Cd
-20 | -0.3103 | 0.19826 | -0.0508 | -1.5651
-19 | -0.4989 | 0.13375 | -0.0787 | -3.7301
-18.5 | -0.784 | 0.07941 | -0.1137 | -9.8728
-18 | -0.8569 | 0.06154 | -0.126 | -13.9243
-17.5 | -0.8937 | 0.0506 | -0.1325 | -17.6621
-17 | -0.9191 | 0.04238 | -0.1359 | -21.6871
-16.5 | -0.9359 | 0.03598 | -0.137 | -26.0117
-16 | -0.9402 | 0.03132 | -0.1364 | -30.0192
-15.5 | -0.9327 | 0.02789 | -0.1349 | -33.4421
-15 | -0.926 | 0.0247 | -0.1325 | -37.4899
-14 | -0.8928 | 0.02016 | -0.1263 | -44.2857
-13.5 | -0.8696 | 0.01845 | -0.1228 | -47.1328
-13 | -0.8423 | 0.01706 | -0.1192 | -49.3728
-12.5 | -0.8108 | 0.0159 | -0.1158 | -50.9937
-12 | -0.7812 | 0.01475 | -0.1119 | -52.9627
-11.5 | -0.7516 | 0.01371 | -0.1076 | -54.8213
-11 | -0.717 | 0.01297 | -0.1035 | -55.2814
-10.5 | -0.6814 | 0.01244 | -0.0994 | -54.7749
-10 | -0.6348 | 0.01193 | -0.0971 | -53.2104
-9.5 | -0.5863 | 0.01143 | -0.0953 | -51.2948
-9 | -0.5364 | 0.01087 | -0.0937 | -49.3468
-8.5 | -0.4828 | 0.01046 | -0.0927 | -46.1568
-8 | -0.428 | 0.0101 | -0.092 | -42.3762
-7.5 | -0.3732 | 0.00974 | -0.0914 | -38.3162
-7 | -0.319 | 0.00933 | -0.0907 | -34.1908
-6.5 | -0.2619 | 0.00901 | -0.0906 | -29.0677
-6 | -0.2038 | 0.00874 | -0.0907 | -23.3181
-5.5 | -0.1464 | 0.00841 | -0.0907 | -17.4078
-5 | -0.0881 | 0.00816 | -0.091 | -10.7966
-4.5 | -0.0292 | 0.00796 | -0.0913 | -3.6683
-4 | 0.0292 | 0.00776 | -0.0917 | 3.7629
-3.5 | 0.0887 | 0.00759 | -0.0923 | 11.6864
-3 | 0.1487 | 0.00739 | -0.093 | 20.1218
-2.5 | 0.2088 | 0.0072 | -0.0938 | 29
-2 | 0.2669 | 0.00685 | -0.0943 | 38.9635
-1.5 | 0.3228 | 0.00632 | -0.0946 | 51.0759
-1 | 0.3772 | 0.00566 | -0.0948 | 66.6431
-0.5 | 0.4334 | 0.00522 | -0.0952 | 83.0268
0 | 0.4924 | 0.00509 | -0.096 | 96.7387
0.5 | 0.5534 | 0.00498 | -0.0971 | 111.1245
1 | 0.6152 | 0.00496 | -0.0983 | 124.0323
1.5 | 0.677 | 0.00497 | -0.0996 | 136.2173
2 | 0.7387 | 0.00499 | -0.1008 | 148.0361
2.5 | 0.7999 | 0.00505 | -0.102 | 158.396
3 | 0.8602 | 0.00512 | -0.103 | 168.0078
3.5 | 0.9191 | 0.00525 | -0.1037 | 175.0667
4 | 0.9807 | 0.00526 | -0.1049 | 186.4449
4.5 | 1.0417 | 0.0053 | -0.106 | 196.5472
5 | 1.1002 | 0.0054 | -0.1067 | 203.7407
5.5 | 1.1575 | 0.00552 | -0.1071 | 209.692
6 | 1.2168 | 0.00559 | -0.1078 | 217.6744
6.5 | 1.2665 | 0.00589 | -0.1067 | 215.0255
7 | 1.2959 | 0.00649 | -0.1018 | 199.6764
7.5 | 1.2939 | 0.00748 | -0.0911 | 172.9813
8 | 1.2746 | 0.00938 | -0.0787 | 135.8849
8.5 | 1.2624 | 0.01167 | -0.0688 | 108.1748
9 | 1.2438 | 0.01467 | -0.0591 | 84.7853
9.5 | 1.2284 | 0.01775 | -0.0504 | 69.2056
10 | 1.2601 | 0.02277 | -0.055 | 55.3404
11 | 1.2727 | 0.03196 | -0.0515 | 39.8217
11.5 | 1.2777 | 0.03589 | -0.0483 | 35.6004
12 | 1.2845 | 0.03978 | -0.0455 | 32.2901
12.5 | 1.2967 | 0.04335 | -0.0432 | 29.9123
13 | 1.3118 | 0.04673 | -0.0412 | 28.0719
13.5 | 1.3271 | 0.0502 | -0.0394 | 26.4363
14 | 1.3482 | 0.05321 | -0.0379 | 25.3373
14.5 | 1.3654 | 0.0566 | -0.0364 | 24.1237
15 | 1.3879 | 0.05956 | -0.0352 | 23.3026
15.5 | 1.4044 | 0.0631 | -0.0339 | 22.2567
16 | 1.4238 | 0.06633 | -0.0326 | 21.4654
16.5 | 1.4414 | 0.06971 | -0.0314 | 20.6771
17 | 1.4538 | 0.07361 | -0.03 | 19.75
17.5 | 1.4693 | 0.07712 | -0.0287 | 19.0521
18 | 1.4799 | 0.08096 | -0.0272 | 18.2794
18.5 | 1.4907 | 0.08465 | -0.0256 | 17.6102
19 | 1.497 | 0.08891 | -0.0241 | 16.8373
19.5 | 1.5034 | 0.09357 | -0.0234 | 16.0671
20 | 1.5144 | 0.09808 | -0.0234 | 15.4405

## 71. Re 4M Mach 0.50 (1)
BIGFOIL.COM POLAR EXPORT
GA 40-620
GA 40-620 |  |  |  | Cl Max: | 1.758 | at alpha= | 10 | deg
JavaFoil+Calcfoil stall+Eppler ext transition |  |  |  | L/D Max: | 158.617 | at alpha= | 5 | deg
Re: | 4000000 |  |  | Cd Min: | 0.00565 | at alpha= | -1.5 | deg
Mach: | 0.5 |  |  | Cl=0 at alpha= | -4.1479 | deg
|  |  |  | @ Cl=0.1, Cd= | 0.0084078
|  |  |  | @ Cl=0.4, Cd= | 0.0056596
|  |  |  | @ Cl=0.6, Cd= | 0.0061181
alpha (deg) | Cl | Cd | Cm | Cl/Cd
-20 | -0.917 | 0.16589 | -0.029 | -5.529
-19.5 | -0.889 | 0.15818 | -0.03 | -5.62
-19 | -0.861 | 0.15424 | -0.03 | -5.58
-18.5 | -0.834 | 0.15776 | -0.031 | -5.287
-18 | -0.806 | 0.14774 | -0.032 | -5.455
-17.5 | -0.777 | 0.14174 | -0.033 | -5.482
-17 | -0.747 | 0.1355 | -0.033 | -5.515
-16.5 | -0.718 | 0.12832 | -0.033 | -5.596
-16 | -0.688 | 0.12552 | -0.033 | -5.483
-15.5 | -0.659 | 0.1208 | -0.033 | -5.458
-15 | -0.631 | 0.11535 | -0.033 | -5.467
-14.5 | -0.602 | 0.11135 | -0.034 | -5.405
-14 | -0.573 | 0.10901 | -0.034 | -5.257
-13.5 | -0.545 | 0.1057 | -0.036 | -5.154
-13 | -0.515 | 0.10045 | -0.035 | -5.128
-12.5 | -0.485 | 0.09433 | -0.033 | -5.139
-12 | -0.456 | 0.08991 | -0.033 | -5.073
-11.5 | -0.429 | 0.07647 | -0.037 | -5.607
-11 | -0.4 | 0.071 | -0.039 | -5.637
-10.5 | -0.372 | 0.06568 | -0.04 | -5.657
-10 | -0.343 | 0.06118 | -0.041 | -5.6
-9.5 | -0.312 | 0.06516 | -0.036 | -4.784
-9 | -0.283 | 0.05774 | -0.038 | -4.9
-8.5 | -0.256 | 0.05076 | -0.046 | -5.048
-8 | -0.225 | 0.05239 | -0.04 | -4.295
-7.5 | -0.298 | 0.04831 | -0.043 | -6.173
-7 | -0.346 | 0.01107 | -0.083 | -31.217
-6.5 | -0.305 | 0.01065 | -0.085 | -28.594
-6 | -0.249 | 0.01009 | -0.087 | -24.684
-5.5 | -0.187 | 0.00965 | -0.089 | -19.338
-5 | -0.12 | 0.00924 | -0.09 | -12.948
-4.5 | -0.05 | 0.00891 | -0.092 | -5.65
-4 | 0.021 | 0.0087 | -0.094 | 2.367
-3.5 | 0.093 | 0.00847 | -0.095 | 10.92
-3 | 0.165 | 0.00783 | -0.097 | 21.075
-2.5 | 0.238 | 0.00767 | -0.098 | 31.053
-2 | 0.313 | 0.00748 | -0.1 | 41.806
-1.5 | 0.386 | 0.00565 | -0.101 | 68.193
-1 | 0.459 | 0.0057 | -0.103 | 80.447
-0.5 | 0.531 | 0.00576 | -0.105 | 92.308
0 | 0.61 | 0.00617 | -0.106 | 98.785
0.5 | 0.675 | 0.00636 | -0.106 | 106.118
1 | 0.746 | 0.0065 | -0.108 | 114.735
1.5 | 0.817 | 0.0067 | -0.109 | 121.922
2 | 0.887 | 0.00686 | -0.11 | 129.291
2.5 | 0.957 | 0.00703 | -0.112 | 136.136
3 | 1.028 | 0.00725 | -0.113 | 141.839
3.5 | 1.098 | 0.00743 | -0.114 | 147.78
4 | 1.168 | 0.00768 | -0.116 | 152.022
4.5 | 1.238 | 0.00794 | -0.117 | 155.893
5 | 1.307 | 0.00824 | -0.118 | 158.617
5.5 | 1.375 | 0.00888 | -0.119 | 154.83
6 | 1.443 | 0.00949 | -0.121 | 151.988
6.5 | 1.486 | 0.01005 | -0.122 | 147.829
7 | 1.544 | 0.01068 | -0.123 | 144.467
7.5 | 1.591 | 0.01339 | -0.124 | 118.822
8 | 1.636 | 0.01694 | -0.124 | 96.535
8.5 | 1.679 | 0.01941 | -0.125 | 86.514
9 | 1.711 | 0.02834 | -0.126 | 60.37
9.5 | 1.742 | 0.03022 | -0.127 | 57.632
10 | 1.758 | 0.03286 | -0.128 | 53.519
10.5 | 1.747 | 0.03537 | -0.129 | 49.381
11 | 1.691 | 0.03882 | -0.13 | 43.561
11.5 | 1.52 | 0.04273 | -0.131 | 35.579
12 | 1.086 | 0.04736 | -0.132 | 22.93
12.5 | 1.118 | 0.04917 | -0.133 | 22.733
13 | 0.989 | 0.1016 | -0.068 | 9.735
13.5 | 1.018 | 0.1043 | -0.07 | 9.756
14 | 1.204 | 0.06252 | -0.135 | 19.266
14.5 | 1.233 | 0.0682 | -0.136 | 18.081
15 | 1.134 | 0.11603 | -0.103 | 9.773

## 72. Re 4M Mach 0.50 (2)
BIGFOIL.COM POLAR EXPORT
GA 40-620
GA 40-620 |  |  |  | Cl Max: | 1.4036 | at alpha= | 7.5 | deg
XFOIL ncrit=9 |  |  |  | L/D Max: | 180.045 | at alpha= | 5 | deg
Re: | 4000000 |  |  | Cd Min: | 0.10919 | at alpha= | -13 | deg
Mach: | 0.5 |  |  | Cl=0 at alpha= | -4.3545 | deg
|  |  |  | @ Cl=0.1, Cd= | 0.008194
|  |  |  | @ Cl=0.4, Cd= | 0.0069463
|  |  |  | @ Cl=0.6, Cd= | 0.0054784
alpha (deg) | Cl | Cd | Cm | Cl/Cd
-13 | -0.0628 | 0.10919 | -0.1174 | -0.57514
-12.5 | -0.0753 | 0.09777 | -0.1234 | -0.77017
-12 | -0.1029 | 0.08493 | -0.1306 | -1.2116
-11.5 | -0.1347 | 0.07233 | -0.1381 | -1.8623
-11 | -0.1599 | 0.05947 | -0.1463 | -2.6888
-10.5 | -0.1879 | 0.0475 | -0.1549 | -3.9558
-10 | -0.2192 | 0.03891 | -0.159 | -5.6335
-9.5 | -0.2512 | 0.03211 | -0.159 | -7.8231
-9 | -0.2866 | 0.02625 | -0.1552 | -10.9181
-8.5 | -0.3147 | 0.02128 | -0.1484 | -14.7885
-8 | -0.3408 | 0.01617 | -0.139 | -21.0761
-7.5 | -0.3291 | 0.01331 | -0.1308 | -24.7258
-7 | -0.3019 | 0.01197 | -0.1232 | -25.2214
-6.5 | -0.2576 | 0.0109 | -0.1181 | -23.633
-6 | -0.2057 | 0.01012 | -0.1143 | -20.3261
-5.5 | -0.145 | 0.00966 | -0.1121 | -15.0104
-5 | -0.0822 | 0.00919 | -0.1104 | -8.9445
-4.5 | -0.0192 | 0.00873 | -0.109 | -2.1993
-4 | 0.0468 | 0.00841 | -0.1084 | 5.5648
-3.5 | 0.1133 | 0.00814 | -0.108 | 13.9189
-3 | 0.1801 | 0.00792 | -0.1079 | 22.7399
-2.5 | 0.247 | 0.00775 | -0.108 | 31.871
-2 | 0.3134 | 0.00762 | -0.1082 | 41.1286
-1.5 | 0.3776 | 0.00721 | -0.1082 | 52.3717
-1 | 0.4379 | 0.0065 | -0.1078 | 67.3692
-0.5 | 0.4969 | 0.00569 | -0.1074 | 87.3286
0 | 0.5642 | 0.00551 | -0.1081 | 102.3956
0.5 | 0.6322 | 0.00545 | -0.1089 | 116
1 | 0.7005 | 0.00549 | -0.1096 | 127.5956
1.5 | 0.7674 | 0.00561 | -0.1101 | 136.7914
2 | 0.8338 | 0.00572 | -0.1106 | 145.7692
2.5 | 0.9024 | 0.00579 | -0.1113 | 155.8549
3 | 0.9693 | 0.00588 | -0.1116 | 164.8469
3.5 | 1.0346 | 0.00598 | -0.1116 | 173.01
4 | 1.0934 | 0.00611 | -0.1101 | 178.9525
4.5 | 1.1398 | 0.00636 | -0.1064 | 179.2138
5 | 1.1937 | 0.00663 | -0.104 | 180.0452
6 | 1.2988 | 0.00736 | -0.0989 | 176.4674
6.5 | 1.3517 | 0.00781 | -0.0964 | 173.073
7 | 1.3918 | 0.00864 | -0.092 | 161.088
7.5 | 1.4036 | 0.0104 | -0.0839 | 134.9615
8 | 1.3608 | 0.01431 | -0.0697 | 95.0943
8.5 | 1.2987 | 0.01962 | -0.0551 | 66.1927
9 | 1.2544 | 0.02485 | -0.044 | 50.4789
9.5 | 1.2279 | 0.02978 | -0.0359 | 41.2324
10 | 1.2544 | 0.03738 | -0.0423 | 33.5581
12 | 1.2374 | 0.05981 | -0.03 | 20.6888
12.5 | 1.2398 | 0.06484 | -0.027 | 19.1209

## 73. Re 5M Mach 0.00 (1)
BIGFOIL.COM POLAR EXPORT
GA 40-620
GA 40-620 |  |  |  | Cl Max: | 1.974 | at alpha= | 16.5 | deg
JavaFoil+Calcfoil stall+Eppler ext transition |  |  |  | L/D Max: | 194.304 | at alpha= | 5.5 | deg
Re: | 5000000 |  |  | Cd Min: | 0.00499 | at alpha= | -1.5 | deg
Mach: | 0 |  |  | Cl=0 at alpha= | -4.1452 | deg
|  |  |  | @ Cl=0.1, Cd= | 0.0070895
|  |  |  | @ Cl=0.4, Cd= | 0.0049961
|  |  |  | @ Cl=0.6, Cd= | 0.0051851
alpha (deg) | Cl | Cd | Cm | Cl/Cd
-18.5 | -0.693 | 0.13482 | -0.026 | -5.138
-18 | -0.702 | 0.12749 | -0.027 | -5.504
-17.5 | -0.709 | 0.12202 | -0.028 | -5.808
-17 | -0.715 | 0.11619 | -0.029 | -6.151
-16.5 | -0.719 | 0.10922 | -0.03 | -6.586
-16 | -0.722 | 0.10257 | -0.031 | -7.041
-15.5 | -0.726 | 0.09339 | -0.034 | -7.773
-15 | -0.725 | 0.08724 | -0.035 | -8.309
-14.5 | -0.732 | 0.07259 | -0.04 | -10.087
-14 | -0.777 | 0.03606 | -0.049 | -21.56
-13.5 | -0.792 | 0.02419 | -0.053 | -32.724
-13 | -0.782 | 0.02068 | -0.055 | -37.831
-12.5 | -0.773 | 0.01695 | -0.057 | -45.604
-12 | -0.757 | 0.01457 | -0.059 | -51.948
-11.5 | -0.732 | 0.01349 | -0.06 | -54.274
-11 | -0.703 | 0.01245 | -0.062 | -56.503
-10.5 | -0.67 | 0.01163 | -0.063 | -57.633
-10 | -0.633 | 0.01092 | -0.065 | -57.988
-9.5 | -0.593 | 0.01032 | -0.066 | -57.421
-9 | -0.549 | 0.00976 | -0.068 | -56.208
-8.5 | -0.502 | 0.00906 | -0.069 | -55.352
-8 | -0.451 | 0.00867 | -0.07 | -52.049
-7.5 | -0.399 | 0.00903 | -0.072 | -44.154
-7 | -0.343 | 0.00847 | -0.073 | -40.517
-6.5 | -0.286 | 0.00824 | -0.075 | -34.698
-6 | -0.227 | 0.00797 | -0.076 | -28.493
-5.5 | -0.167 | 0.00802 | -0.077 | -20.826
-5 | -0.106 | 0.00786 | -0.078 | -13.484
-4.5 | -0.044 | 0.00743 | -0.08 | -5.951
-4 | 0.018 | 0.00715 | -0.081 | 2.517
-3.5 | 0.081 | 0.00718 | -0.083 | 11.241
-3 | 0.144 | 0.00688 | -0.084 | 20.883
-2.5 | 0.207 | 0.00689 | -0.085 | 30.016
-2 | 0.271 | 0.00659 | -0.087 | 41.106
-1.5 | 0.334 | 0.00499 | -0.088 | 66.946
-1 | 0.397 | 0.00499 | -0.089 | 79.645
-0.5 | 0.461 | 0.00512 | -0.091 | 89.908
0 | 0.528 | 0.00512 | -0.092 | 103.197
0.5 | 0.592 | 0.00518 | -0.093 | 114.142
1 | 0.655 | 0.00522 | -0.095 | 125.592
1.5 | 0.719 | 0.00534 | -0.096 | 134.559
2 | 0.782 | 0.00538 | -0.097 | 145.451
2.5 | 0.846 | 0.00542 | -0.099 | 156.071
3 | 0.909 | 0.00553 | -0.1 | 164.389
3.5 | 0.973 | 0.00557 | -0.101 | 174.68
4 | 1.036 | 0.00566 | -0.103 | 183.021
4.5 | 1.099 | 0.00583 | -0.104 | 188.654
5 | 1.163 | 0.00606 | -0.105 | 191.729
5.5 | 1.226 | 0.00631 | -0.107 | 194.304
6 | 1.274 | 0.00687 | -0.107 | 185.389
6.5 | 1.319 | 0.00718 | -0.108 | 183.805
7 | 1.369 | 0.0079 | -0.108 | 173.402
7.5 | 1.419 | 0.00931 | -0.109 | 152.486
8 | 1.469 | 0.0106 | -0.11 | 138.648
8.5 | 1.518 | 0.01219 | -0.111 | 124.491
9 | 1.566 | 0.01379 | -0.112 | 113.539
9.5 | 1.606 | 0.01901 | -0.112 | 84.48
10 | 1.653 | 0.01977 | -0.113 | 83.609
10.5 | 1.696 | 0.02096 | -0.114 | 80.911
11 | 1.737 | 0.02203 | -0.115 | 78.819
11.5 | 1.774 | 0.02328 | -0.116 | 76.212
12 | 1.809 | 0.02424 | -0.117 | 74.622
12.5 | 1.841 | 0.02542 | -0.118 | 72.424
13 | 1.87 | 0.02675 | -0.119 | 69.911
13.5 | 1.896 | 0.02804 | -0.12 | 67.611
14 | 1.918 | 0.02926 | -0.121 | 65.539
14.5 | 1.935 | 0.03154 | -0.122 | 61.359
15 | 1.95 | 0.03307 | -0.123 | 58.972
15.5 | 1.962 | 0.03462 | -0.124 | 56.671
16 | 1.97 | 0.03649 | -0.125 | 53.985
16.5 | 1.974 | 0.03826 | -0.126 | 51.587
17 | 1.974 | 0.04015 | -0.127 | 49.175
17.5 | 1.971 | 0.04208 | -0.128 | 46.848
18 | 1.965 | 0.044 | -0.128 | 44.658
18.5 | 1.956 | 0.04657 | -0.129 | 41.992
19 | 1.943 | 0.0487 | -0.13 | 39.9
19.5 | 1.928 | 0.05107 | -0.13 | 37.741
20 | 1.905 | 0.05388 | -0.131 | 35.353

## 74. Re 5M Mach 0.00 (2)
BIGFOIL.COM POLAR EXPORT
GA 40-620
GA 40-620 |  |  |  | Cl Max: | 1.5937 | at alpha= | 20 | deg
XFOIL ncrit=9 |  |  |  | L/D Max: | 227.35 | at alpha= | 6 | deg
Re: | 5000000 |  |  | Cd Min: | 0.08245 | at alpha= | 20 | deg
Mach: | 0 |  |  | Cl=0 at alpha= | -4.2229 | deg
|  |  |  | @ Cl=0.1, Cd= | 0.0070489
|  |  |  | @ Cl=0.4, Cd= | 0.0051843
|  |  |  | @ Cl=0.6, Cd= | 0.0045591
alpha (deg) | Cl | Cd | Cm | Cl/Cd
-20 | -1.1865 | 0.03848 | -0.122 | -30.8342
-19.5 | -1.1777 | 0.03489 | -0.1222 | -33.7547
-19 | -1.1702 | 0.03142 | -0.1219 | -37.2438
-18.5 | -1.158 | 0.02861 | -0.1211 | -40.4754
-18 | -1.1507 | 0.02566 | -0.1195 | -44.8441
-17.5 | -1.1337 | 0.02352 | -0.1178 | -48.2015
-17 | -1.1177 | 0.02147 | -0.1156 | -52.0587
-16.5 | -1.0963 | 0.01982 | -0.1134 | -55.3128
-16 | -1.0719 | 0.01846 | -0.111 | -58.0661
-15.5 | -1.044 | 0.01729 | -0.1087 | -60.3817
-15 | -1.0155 | 0.01625 | -0.1062 | -62.4923
-14.5 | -0.9838 | 0.01539 | -0.1038 | -63.9246
-14 | -0.9515 | 0.01459 | -0.1012 | -65.2159
-13.5 | -0.9189 | 0.01388 | -0.0984 | -66.2032
-13 | -0.8881 | 0.01313 | -0.0952 | -67.639
-12.5 | -0.8587 | 0.01249 | -0.0912 | -68.751
-12 | -0.822 | 0.01205 | -0.0884 | -68.2158
-11.5 | -0.7773 | 0.01161 | -0.087 | -66.9509
-11 | -0.7299 | 0.0112 | -0.086 | -65.1696
-10.5 | -0.6811 | 0.01083 | -0.0853 | -62.8901
-10 | -0.6323 | 0.01041 | -0.0846 | -60.7397
-9.5 | -0.5819 | 0.01001 | -0.0841 | -58.1319
-9 | -0.5294 | 0.00967 | -0.0839 | -54.7466
-8.5 | -0.4759 | 0.00938 | -0.0839 | -50.7356
-8 | -0.4217 | 0.00913 | -0.0841 | -46.1884
-7.5 | -0.3683 | 0.00881 | -0.0841 | -41.8048
-7 | -0.3137 | 0.00852 | -0.0843 | -36.8192
-6.5 | -0.2578 | 0.00826 | -0.0847 | -31.2107
-6 | -0.2014 | 0.00805 | -0.0852 | -25.0186
-5.5 | -0.1452 | 0.00781 | -0.0857 | -18.5915
-5 | -0.0887 | 0.00761 | -0.0863 | -11.6557
-4.5 | -0.0317 | 0.00745 | -0.0869 | -4.255
-4 | 0.0255 | 0.00728 | -0.0876 | 3.5027
-3.5 | 0.0835 | 0.0071 | -0.0885 | 11.7606
-3 | 0.1416 | 0.00692 | -0.0894 | 20.4624
-2.5 | 0.1995 | 0.00675 | -0.0902 | 29.5556
-2 | 0.2561 | 0.00645 | -0.0909 | 39.7054
-1.5 | 0.3111 | 0.00602 | -0.0915 | 51.6777
-1 | 0.3654 | 0.00552 | -0.0919 | 66.1957
-0.5 | 0.419 | 0.005 | -0.0923 | 83.8
0 | 0.4769 | 0.00476 | -0.0933 | 100.1891
0.5 | 0.5355 | 0.00461 | -0.0944 | 116.1605
1 | 0.5948 | 0.00456 | -0.0956 | 130.4386
1.5 | 0.6544 | 0.00455 | -0.0969 | 143.8242
2 | 0.7137 | 0.00459 | -0.0982 | 155.4902
2.5 | 0.7724 | 0.00464 | -0.0993 | 166.4655
3 | 0.8302 | 0.00474 | -0.1003 | 175.1477
3.5 | 0.8898 | 0.00474 | -0.1017 | 187.7215
4 | 0.9489 | 0.00477 | -0.103 | 198.9308
4.5 | 1.0065 | 0.00485 | -0.104 | 207.5258
5 | 1.0631 | 0.00495 | -0.1049 | 214.7677
5.5 | 1.1213 | 0.005 | -0.106 | 224.26
6 | 1.1754 | 0.00517 | -0.1065 | 227.3501
6.5 | 1.2144 | 0.00581 | -0.1041 | 209.0189
7 | 1.2363 | 0.00677 | -0.0985 | 182.6145
7.5 | 1.2307 | 0.00777 | -0.0875 | 158.3912
8 | 1.2288 | 0.0091 | -0.0782 | 135.033
8.5 | 1.2241 | 0.01092 | -0.0695 | 112.0971
9 | 1.2205 | 0.01307 | -0.0618 | 93.3818
9.5 | 1.2171 | 0.01548 | -0.0547 | 78.624
10 | 1.2094 | 0.0183 | -0.0476 | 66.0874
10.5 | 1.2702 | 0.02265 | -0.0574 | 56.0795
11.5 | 1.2978 | 0.02994 | -0.0546 | 43.3467
12 | 1.3151 | 0.03277 | -0.0526 | 40.1312
12.5 | 1.3336 | 0.03561 | -0.0508 | 37.4502
13 | 1.3492 | 0.03871 | -0.049 | 34.854
13.5 | 1.3696 | 0.04147 | -0.0476 | 33.0263
14 | 1.3902 | 0.04425 | -0.0463 | 31.4169
14.5 | 1.4091 | 0.0472 | -0.0451 | 29.8538
15 | 1.4323 | 0.04977 | -0.0441 | 28.7784
15.5 | 1.4503 | 0.05289 | -0.043 | 27.4211
16 | 1.4729 | 0.05551 | -0.0422 | 26.534
16.5 | 1.4893 | 0.05877 | -0.0411 | 25.3412
17 | 1.5078 | 0.06181 | -0.0403 | 24.3941
17.5 | 1.5247 | 0.06508 | -0.0395 | 23.4281
18 | 1.5435 | 0.06806 | -0.0388 | 22.6785
18.5 | 1.5556 | 0.07179 | -0.0379 | 21.6688
19 | 1.5696 | 0.07522 | -0.0371 | 20.8668
19.5 | 1.5802 | 0.07903 | -0.0363 | 19.9949
20 | 1.5937 | 0.08245 | -0.0357 | 19.3293

## 75. Re 5M Mach 0.10 (1)
BIGFOIL.COM POLAR EXPORT
GA 40-620
GA 40-620 |  |  |  | Cl Max: | 1.96 | at alpha= | 16.5 | deg
JavaFoil+Calcfoil stall+Eppler ext transition |  |  |  | L/D Max: | 195.072 | at alpha= | 5.5 | deg
Re: | 5000000 |  |  | Cd Min: | 0.00504 | at alpha= | -1 | deg
Mach: | 0.1 |  |  | Cl=0 at alpha= | -4.1452 | deg
|  |  |  | @ Cl=0.1, Cd= | 0.0071294
|  |  |  | @ Cl=0.4, Cd= | 0.0050411
|  |  |  | @ Cl=0.6, Cd= | 0.0051955
alpha (deg) | Cl | Cd | Cm | Cl/Cd
-18.5 | -0.651 | 0.13792 | -0.025 | -4.72
-18 | -0.663 | 0.13055 | -0.026 | -5.08
-17.5 | -0.673 | 0.12506 | -0.027 | -5.384
-17 | -0.683 | 0.11869 | -0.028 | -5.751
-16.5 | -0.69 | 0.11222 | -0.029 | -6.148
-16 | -0.695 | 0.10579 | -0.03 | -6.574
-15.5 | -0.701 | 0.09728 | -0.032 | -7.204
-15 | -0.701 | 0.09195 | -0.033 | -7.627
-14.5 | -0.706 | 0.08106 | -0.037 | -8.71
-14 | -0.712 | 0.06756 | -0.041 | -10.534
-13.5 | -0.764 | 0.03005 | -0.052 | -25.422
-13 | -0.758 | 0.02552 | -0.054 | -29.691
-12.5 | -0.761 | 0.01816 | -0.057 | -41.886
-12 | -0.749 | 0.01509 | -0.059 | -49.618
-11.5 | -0.726 | 0.01386 | -0.06 | -52.382
-11 | -0.7 | 0.01269 | -0.062 | -55.129
-10.5 | -0.668 | 0.01179 | -0.063 | -56.638
-10 | -0.632 | 0.01108 | -0.065 | -57.037
-9.5 | -0.593 | 0.00998 | -0.067 | -59.436
-9 | -0.549 | 0.00984 | -0.068 | -55.781
-8.5 | -0.502 | 0.00909 | -0.069 | -55.242
-8 | -0.452 | 0.00871 | -0.071 | -51.955
-7.5 | -0.4 | 0.00901 | -0.072 | -44.351
-7 | -0.344 | 0.00847 | -0.074 | -40.656
-6.5 | -0.287 | 0.00823 | -0.075 | -34.857
-6 | -0.228 | 0.00806 | -0.076 | -28.313
-5.5 | -0.168 | 0.00813 | -0.078 | -20.631
-5 | -0.106 | 0.00787 | -0.079 | -13.528
-4.5 | -0.044 | 0.00771 | -0.08 | -5.762
-4 | 0.018 | 0.00714 | -0.082 | 2.536
-3.5 | 0.081 | 0.00725 | -0.083 | 11.179
-3 | 0.144 | 0.00685 | -0.084 | 21.062
-2.5 | 0.208 | 0.00692 | -0.086 | 30.017
-2 | 0.272 | 0.00666 | -0.087 | 40.892
-1.5 | 0.336 | 0.00505 | -0.088 | 66.561
-1 | 0.399 | 0.00504 | -0.09 | 79.24
-0.5 | 0.463 | 0.00511 | -0.091 | 90.602
0 | 0.531 | 0.00516 | -0.092 | 102.847
0.5 | 0.595 | 0.00519 | -0.094 | 114.485
1 | 0.659 | 0.00526 | -0.095 | 125.089
1.5 | 0.722 | 0.0053 | -0.097 | 136.251
2 | 0.786 | 0.00542 | -0.098 | 144.998
2.5 | 0.85 | 0.00547 | -0.099 | 155.542
3 | 0.914 | 0.00553 | -0.101 | 165.311
3.5 | 0.978 | 0.00558 | -0.102 | 175.261
4 | 1.041 | 0.00568 | -0.103 | 183.233
4.5 | 1.105 | 0.00582 | -0.105 | 190.009
5 | 1.169 | 0.0061 | -0.106 | 191.65
5.5 | 1.232 | 0.00632 | -0.107 | 195.072
6 | 1.279 | 0.00694 | -0.107 | 184.245
6.5 | 1.324 | 0.00722 | -0.108 | 183.428
7 | 1.375 | 0.00803 | -0.109 | 171.156
7.5 | 1.425 | 0.00941 | -0.11 | 151.403
8 | 1.475 | 0.01079 | -0.11 | 136.771
8.5 | 1.523 | 0.01235 | -0.111 | 123.306
9 | 1.572 | 0.014 | -0.112 | 112.305
9.5 | 1.612 | 0.01927 | -0.112 | 83.661
10 | 1.659 | 0.02006 | -0.114 | 82.708
10.5 | 1.701 | 0.02126 | -0.115 | 80.024
11 | 1.742 | 0.02238 | -0.116 | 77.83
11.5 | 1.779 | 0.02366 | -0.117 | 75.184
12 | 1.813 | 0.02465 | -0.118 | 73.564
12.5 | 1.844 | 0.02589 | -0.119 | 71.217
13 | 1.872 | 0.02709 | -0.12 | 69.083
13.5 | 1.896 | 0.02856 | -0.121 | 66.37
14 | 1.915 | 0.03053 | -0.122 | 62.745
14.5 | 1.932 | 0.03217 | -0.123 | 60.072
15 | 1.945 | 0.03369 | -0.124 | 57.729
15.5 | 1.954 | 0.03527 | -0.125 | 55.398
16 | 1.959 | 0.03724 | -0.125 | 52.611
16.5 | 1.96 | 0.03901 | -0.126 | 50.252
17 | 1.958 | 0.04099 | -0.127 | 47.76
17.5 | 1.951 | 0.04302 | -0.128 | 45.352
18 | 1.941 | 0.04536 | -0.129 | 42.799
18.5 | 1.928 | 0.0477 | -0.129 | 40.411
19 | 1.911 | 0.04998 | -0.13 | 38.238
19.5 | 1.891 | 0.05262 | -0.131 | 35.935
20 | 1.863 | 0.05527 | -0.132 | 33.712

## 76. Re 5M Mach 0.10 (2)
BIGFOIL.COM POLAR EXPORT
GA 40-620
GA 40-620 |  |  |  | Cl Max: | 1.5863 | at alpha= | 20 | deg
XFOIL ncrit=9 |  |  |  | L/D Max: | 227.919 | at alpha= | 6 | deg
Re: | 5000000 |  |  | Cd Min: | 0.08472 | at alpha= | 20 | deg
Mach: | 0.1 |  |  | Cl=0 at alpha= | -4.2258 | deg
|  |  |  | @ Cl=0.1, Cd= | 0.0070646
|  |  |  | @ Cl=0.4, Cd= | 0.0052324
|  |  |  | @ Cl=0.6, Cd= | 0.00457
alpha (deg) | Cl | Cd | Cm | Cl/Cd
-20 | -1.1577 | 0.04287 | -0.124 | -27.0049
-19.5 | -1.154 | 0.03844 | -0.1249 | -30.0208
-19 | -1.1508 | 0.03429 | -0.1251 | -33.5608
-18.5 | -1.1428 | 0.03089 | -0.1246 | -36.9958
-18 | -1.1304 | 0.02802 | -0.1236 | -40.3426
-17.5 | -1.1148 | 0.02562 | -0.1222 | -43.5129
-17 | -1.105 | 0.02301 | -0.1199 | -48.0226
-16.5 | -1.0886 | 0.02094 | -0.1174 | -51.9866
-16 | -1.0669 | 0.01933 | -0.1149 | -55.194
-15.5 | -1.0404 | 0.01801 | -0.1125 | -57.7679
-15 | -1.013 | 0.01683 | -0.1098 | -60.1901
-14.5 | -0.9824 | 0.01585 | -0.1072 | -61.9811
-14 | -0.9509 | 0.01497 | -0.1045 | -63.5204
-13.5 | -0.9184 | 0.01419 | -0.1016 | -64.7216
-13 | -0.8841 | 0.01351 | -0.0988 | -65.4404
-12.5 | -0.8544 | 0.01276 | -0.0949 | -66.9592
-12 | -0.8237 | 0.01224 | -0.0909 | -67.2958
-11.5 | -0.78 | 0.01176 | -0.0891 | -66.3265
-11 | -0.7331 | 0.01132 | -0.0879 | -64.7615
-10.5 | -0.6845 | 0.01093 | -0.0869 | -62.6258
-10 | -0.6341 | 0.0106 | -0.0862 | -59.8208
-9.5 | -0.5847 | 0.01011 | -0.0854 | -57.8338
-9 | -0.5322 | 0.00974 | -0.0851 | -54.6407
-8.5 | -0.4785 | 0.00945 | -0.085 | -50.6349
-8 | -0.424 | 0.00919 | -0.0851 | -46.1371
-7.5 | -0.3699 | 0.00889 | -0.085 | -41.6085
-7 | -0.3152 | 0.00856 | -0.0851 | -36.8224
-6.5 | -0.2591 | 0.0083 | -0.0855 | -31.2169
-6 | -0.2023 | 0.00808 | -0.086 | -25.0371
-5.5 | -0.1456 | 0.00785 | -0.0865 | -18.5478
-5 | -0.089 | 0.00763 | -0.0869 | -11.6645
-4.5 | -0.0317 | 0.00748 | -0.0876 | -4.238
-4 | 0.0261 | 0.0073 | -0.0883 | 3.5753
-3.5 | 0.0844 | 0.00711 | -0.0891 | 11.8706
-3 | 0.1428 | 0.00694 | -0.0899 | 20.5764
-2.5 | 0.2011 | 0.00677 | -0.0908 | 29.7046
-2 | 0.258 | 0.00647 | -0.0915 | 39.8764
-1 | 0.3679 | 0.00556 | -0.0925 | 66.1691
-0.5 | 0.4218 | 0.00501 | -0.0929 | 84.1916
0 | 0.4801 | 0.00477 | -0.0939 | 100.6499
0.5 | 0.539 | 0.00463 | -0.095 | 116.4147
1 | 0.5987 | 0.00457 | -0.0962 | 131.0066
1.5 | 0.6586 | 0.00457 | -0.0975 | 144.1138
2 | 0.7183 | 0.00461 | -0.0987 | 155.8134
2.5 | 0.7773 | 0.00466 | -0.0998 | 166.8026
3 | 0.8355 | 0.00476 | -0.1009 | 175.5252
3.5 | 0.8955 | 0.00476 | -0.1022 | 188.1303
4 | 0.955 | 0.00479 | -0.1035 | 199.3737
4.5 | 1.0128 | 0.00487 | -0.1045 | 207.9671
5 | 1.0699 | 0.00497 | -0.1054 | 215.2716
5.5 | 1.1285 | 0.00502 | -0.1065 | 224.8008
6 | 1.1829 | 0.00519 | -0.1069 | 227.9191
6.5 | 1.2222 | 0.00582 | -0.1045 | 210
7 | 1.242 | 0.00679 | -0.0984 | 182.9161
7.5 | 1.2339 | 0.00784 | -0.0869 | 157.3852
8.5 | 1.2261 | 0.01114 | -0.0688 | 110.0628
9 | 1.2211 | 0.01341 | -0.0609 | 91.0589
9.5 | 1.2172 | 0.01589 | -0.0538 | 76.6016
10 | 1.2117 | 0.01887 | -0.0475 | 64.213
10.5 | 1.2705 | 0.02354 | -0.0573 | 53.972
11.5 | 1.2962 | 0.03084 | -0.0538 | 42.0298
12 | 1.3113 | 0.03391 | -0.0517 | 38.67
12.5 | 1.33 | 0.03677 | -0.0499 | 36.1708
13 | 1.3478 | 0.0397 | -0.0482 | 33.9496
13.5 | 1.3665 | 0.04268 | -0.0467 | 32.0173
14 | 1.3879 | 0.0454 | -0.0454 | 30.5705
14.5 | 1.4073 | 0.04837 | -0.0442 | 29.0945
15 | 1.4289 | 0.05116 | -0.0431 | 27.93
15.5 | 1.4487 | 0.05414 | -0.0421 | 26.7584
16 | 1.4693 | 0.05701 | -0.0411 | 25.7727
16.5 | 1.4871 | 0.06017 | -0.0401 | 24.715
17 | 1.5036 | 0.06352 | -0.0391 | 23.6713
17.5 | 1.5228 | 0.06654 | -0.0383 | 22.8855
18 | 1.5381 | 0.06998 | -0.0375 | 21.9791
18.5 | 1.553 | 0.07343 | -0.0367 | 21.1494
19 | 1.5618 | 0.07746 | -0.0357 | 20.1627
19.5 | 1.5777 | 0.08072 | -0.035 | 19.5453
20 | 1.5863 | 0.08472 | -0.0341 | 18.724

## 77. Re 5M Mach 0.25 (1)
BIGFOIL.COM POLAR EXPORT
GA 40-620
GA 40-620 |  |  |  | Cl Max: | 1.895 | at alpha= | 14.5 | deg
JavaFoil+Calcfoil stall+Eppler ext transition |  |  |  | L/D Max: | 189.733 | at alpha= | 4.5 | deg
Re: | 5000000 |  |  | Cd Min: | 0.00512 | at alpha= | -1.5 | deg
Mach: | 0.25 |  |  | Cl=0 at alpha= | -4.1461 | deg
|  |  |  | @ Cl=0.1, Cd= | 0.007094
|  |  |  | @ Cl=0.4, Cd= | 0.00512
|  |  |  | @ Cl=0.6, Cd= | 0.00527
alpha (deg) | Cl | Cd | Cm | Cl/Cd
-16.5 | -0.435 | 0.1231 | -0.027 | -3.536
-16 | -0.47 | 0.11761 | -0.027 | -3.995
-15.5 | -0.501 | 0.11115 | -0.029 | -4.508
-15 | -0.528 | 0.10518 | -0.029 | -5.016
-14.5 | -0.55 | 0.0986 | -0.03 | -5.577
-14 | -0.567 | 0.09289 | -0.032 | -6.109
-13.5 | -0.579 | 0.08788 | -0.032 | -6.594
-13 | -0.587 | 0.08238 | -0.034 | -7.125
-12.5 | -0.591 | 0.07547 | -0.036 | -7.827
-12 | -0.591 | 0.06776 | -0.04 | -8.718
-11.5 | -0.668 | 0.0184 | -0.06 | -36.327
-11 | -0.66 | 0.01535 | -0.063 | -43.01
-10.5 | -0.644 | 0.01322 | -0.065 | -48.691
-10 | -0.619 | 0.01181 | -0.066 | -52.386
-9.5 | -0.585 | 0.01114 | -0.068 | -52.512
-9 | -0.547 | 0.01038 | -0.07 | -52.684
-8.5 | -0.504 | 0.00979 | -0.071 | -51.453
-8 | -0.456 | 0.00899 | -0.073 | -50.776
-7.5 | -0.405 | 0.00937 | -0.074 | -43.231
-7 | -0.351 | 0.00901 | -0.076 | -38.894
-6.5 | -0.293 | 0.00846 | -0.077 | -34.641
-6 | -0.233 | 0.00815 | -0.078 | -28.617
-5.5 | -0.172 | 0.00801 | -0.08 | -21.462
-5 | -0.109 | 0.00804 | -0.081 | -13.568
-4.5 | -0.046 | 0.00788 | -0.082 | -5.783
-4 | 0.019 | 0.00764 | -0.084 | 2.43
-3.5 | 0.083 | 0.00706 | -0.085 | 11.781
-3 | 0.148 | 0.00719 | -0.087 | 20.601
-2.5 | 0.213 | 0.00699 | -0.088 | 30.552
-2 | 0.28 | 0.00669 | -0.089 | 41.815
-1.5 | 0.345 | 0.00512 | -0.091 | 67.437
-1 | 0.41 | 0.00512 | -0.092 | 80.063
-0.5 | 0.476 | 0.00518 | -0.094 | 91.734
0 | 0.545 | 0.00517 | -0.095 | 105.398
0.5 | 0.611 | 0.00529 | -0.096 | 115.609
1 | 0.677 | 0.00535 | -0.098 | 126.534
1.5 | 0.742 | 0.00542 | -0.099 | 136.969
2 | 0.808 | 0.00549 | -0.101 | 147.117
2.5 | 0.874 | 0.00557 | -0.102 | 156.889
3 | 0.939 | 0.00563 | -0.103 | 166.894
3.5 | 1.005 | 0.00573 | -0.105 | 175.305
4 | 1.07 | 0.00583 | -0.106 | 183.465
4.5 | 1.136 | 0.00598 | -0.108 | 189.733
5 | 1.188 | 0.00669 | -0.108 | 177.553
5.5 | 1.247 | 0.00696 | -0.109 | 179.355
6 | 1.307 | 0.00734 | -0.11 | 178
6.5 | 1.353 | 0.00763 | -0.111 | 177.259
7 | 1.406 | 0.00871 | -0.111 | 161.36
7.5 | 1.457 | 0.01012 | -0.112 | 144.004
8 | 1.506 | 0.01217 | -0.113 | 123.693
8.5 | 1.556 | 0.0134 | -0.114 | 116.087
9 | 1.604 | 0.01533 | -0.115 | 104.641
9.5 | 1.644 | 0.02073 | -0.115 | 79.311
10 | 1.689 | 0.02163 | -0.116 | 78.108
10.5 | 1.73 | 0.02303 | -0.117 | 75.102
11 | 1.767 | 0.02427 | -0.118 | 72.787
11.5 | 1.799 | 0.02563 | -0.119 | 70.202
12 | 1.828 | 0.02685 | -0.121 | 68.078
12.5 | 1.852 | 0.02817 | -0.122 | 65.751
13 | 1.871 | 0.02976 | -0.123 | 62.872
13.5 | 1.884 | 0.03218 | -0.123 | 58.555
14 | 1.892 | 0.03374 | -0.125 | 56.085
14.5 | 1.895 | 0.03568 | -0.125 | 53.094
15 | 1.891 | 0.03751 | -0.126 | 50.407
15.5 | 1.88 | 0.03972 | -0.127 | 47.346
16 | 1.864 | 0.04179 | -0.128 | 44.596
16.5 | 1.841 | 0.04421 | -0.129 | 41.64
17 | 1.812 | 0.04662 | -0.13 | 38.863
17.5 | 1.776 | 0.04954 | -0.131 | 35.852
18 | 1.734 | 0.05245 | -0.131 | 33.063
18.5 | 1.687 | 0.05543 | -0.132 | 30.43
19 | 1.633 | 0.0589 | -0.133 | 27.728
19.5 | 1.574 | 0.06278 | -0.133 | 25.074

## 78. Re 5M Mach 0.25 (2)
BIGFOIL.COM POLAR EXPORT
GA 40-620
GA 40-620 |  |  |  | Cl Max: | 1.5471 | at alpha= | 20 | deg
XFOIL ncrit=9 |  |  |  | L/D Max: | 229.101 | at alpha= | 6 | deg
Re: | 5000000 |  |  | Cd Min: | 0.14787 | at alpha= | -19.5 | deg
Mach: | 0.25 |  |  | Cl=0 at alpha= | -4.2434 | deg
|  |  |  | @ Cl=0.1, Cd= | 0.0071617
|  |  |  | @ Cl=0.4, Cd= | 0.005499
|  |  |  | @ Cl=0.6, Cd= | 0.0046697
alpha (deg) | Cl | Cd | Cm | Cl/Cd
-19.5 | -0.4696 | 0.14787 | -0.0706 | -3.1758
-19 | -0.7678 | 0.08938 | -0.1077 | -8.5903
-18.5 | -0.875 | 0.06615 | -0.1238 | -13.2275
-18 | -0.9287 | 0.05279 | -0.1323 | -17.5923
-17.5 | -0.944 | 0.04525 | -0.1358 | -20.8619
-17 | -0.9637 | 0.03826 | -0.1377 | -25.1882
-16.5 | -0.9752 | 0.0328 | -0.1377 | -29.7317
-16 | -0.9751 | 0.02873 | -0.1364 | -33.9401
-15.5 | -0.9781 | 0.02491 | -0.1338 | -39.2654
-15 | -0.9704 | 0.02206 | -0.1306 | -43.9891
-14.5 | -0.9522 | 0.01992 | -0.1272 | -47.8012
-14 | -0.9294 | 0.01822 | -0.1237 | -51.0099
-13.5 | -0.902 | 0.01681 | -0.1201 | -53.6585
-13 | -0.8714 | 0.01562 | -0.1165 | -55.7875
-12.5 | -0.8384 | 0.01463 | -0.1129 | -57.3069
-12 | -0.8056 | 0.0137 | -0.109 | -58.8029
-11.5 | -0.7701 | 0.01295 | -0.1052 | -59.4672
-11 | -0.7418 | 0.0122 | -0.0998 | -60.8033
-10.5 | -0.698 | 0.01166 | -0.097 | -59.8628
-10 | -0.6489 | 0.01118 | -0.0951 | -58.0411
-9.5 | -0.5967 | 0.01076 | -0.0938 | -55.4554
-9 | -0.545 | 0.01026 | -0.0924 | -53.1189
-8.5 | -0.4916 | 0.00984 | -0.0914 | -49.9593
-8 | -0.436 | 0.00953 | -0.0909 | -45.7503
-7.5 | -0.3794 | 0.00921 | -0.0905 | -41.1944
-7 | -0.3227 | 0.00885 | -0.0902 | -36.4633
-6.5 | -0.2656 | 0.00851 | -0.0901 | -31.2103
-6 | -0.2073 | 0.00826 | -0.0902 | -25.0969
-5.5 | -0.1484 | 0.00805 | -0.0905 | -18.4348
-5 | -0.0903 | 0.0078 | -0.0906 | -11.5769
-4.5 | -0.0309 | 0.0076 | -0.0911 | -4.0658
-4 | 0.0293 | 0.00741 | -0.0918 | 3.9541
-3.5 | 0.0893 | 0.00719 | -0.0924 | 12.42
-3 | 0.1497 | 0.00703 | -0.0932 | 21.2945
-2.5 | 0.2099 | 0.00687 | -0.094 | 30.5531
-2 | 0.2687 | 0.00663 | -0.0947 | 40.5279
-1.5 | 0.3255 | 0.00621 | -0.0951 | 52.4155
-1 | 0.3816 | 0.00571 | -0.0955 | 66.8301
-0.5 | 0.4374 | 0.00507 | -0.0959 | 86.2722
0 | 0.4975 | 0.00483 | -0.0969 | 103.0021
0.5 | 0.5584 | 0.00469 | -0.098 | 119.0618
1 | 0.6199 | 0.00466 | -0.0992 | 133.0258
1.5 | 0.6816 | 0.00468 | -0.1004 | 145.641
2 | 0.7428 | 0.00473 | -0.1016 | 157.0402
2.5 | 0.8034 | 0.00481 | -0.1026 | 167.027
3 | 0.8649 | 0.00486 | -0.1039 | 177.963
3.5 | 0.9269 | 0.00487 | -0.1052 | 190.3285
4 | 0.9883 | 0.00493 | -0.1064 | 200.4665
4.5 | 1.0472 | 0.00504 | -0.1071 | 207.7778
5 | 1.1072 | 0.00512 | -0.108 | 216.25
5.5 | 1.1673 | 0.00518 | -0.1089 | 225.3475
6 | 1.2234 | 0.00534 | -0.1091 | 229.1011
6.5 | 1.264 | 0.0059 | -0.1064 | 214.2373
7 | 1.2681 | 0.00685 | -0.0966 | 185.1241
7.5 | 1.2567 | 0.00823 | -0.0847 | 152.6974
8 | 1.2435 | 0.01024 | -0.074 | 121.4355
8.5 | 1.2333 | 0.01266 | -0.0648 | 97.4171
9 | 1.2239 | 0.01542 | -0.0567 | 79.3709
9.5 | 1.2149 | 0.0184 | -0.0491 | 66.0272
10 | 1.2208 | 0.02243 | -0.0466 | 54.4271
10.5 | 1.2704 | 0.028 | -0.0554 | 45.3714
11.5 | 1.2848 | 0.03591 | -0.0499 | 35.7783
12 | 1.2978 | 0.03935 | -0.0475 | 32.9809
12.5 | 1.3149 | 0.04252 | -0.0454 | 30.9243
13 | 1.3313 | 0.04588 | -0.0436 | 29.017
13.5 | 1.3508 | 0.04898 | -0.0419 | 27.5786
14 | 1.3718 | 0.05202 | -0.0405 | 26.3706
14.5 | 1.3925 | 0.05516 | -0.0392 | 25.2447
15 | 1.4135 | 0.05822 | -0.0379 | 24.2786
15.5 | 1.4333 | 0.0615 | -0.0367 | 23.3057
16 | 1.4544 | 0.06462 | -0.0355 | 22.507
16.5 | 1.4679 | 0.06843 | -0.0342 | 21.4511
17 | 1.489 | 0.07158 | -0.0332 | 20.8019
17.5 | 1.5031 | 0.07542 | -0.032 | 19.9297
18 | 1.518 | 0.07905 | -0.0309 | 19.203
18.5 | 1.5254 | 0.08339 | -0.0295 | 18.2924
19 | 1.5358 | 0.08735 | -0.0283 | 17.5821
19.5 | 1.5454 | 0.09105 | -0.0267 | 16.9731
20 | 1.5471 | 0.09532 | -0.0247 | 16.2306

## 79. Re 5M Mach 0.50 (1)
BIGFOIL.COM POLAR EXPORT
GA 40-620
GA 40-620 |  |  |  | Cl Max: | 1.761 | at alpha= | 10 | deg
JavaFoil+Calcfoil stall+Eppler ext transition |  |  |  | L/D Max: | 159.627 | at alpha= | 4.5 | deg
Re: | 5000000 |  |  | Cd Min: | 0.00555 | at alpha= | -1.5 | deg
Mach: | 0.5 |  |  | Cl=0 at alpha= | -4.1479 | deg
|  |  |  | @ Cl=0.1, Cd= | 0.0080926
|  |  |  | @ Cl=0.4, Cd= | 0.0055653
|  |  |  | @ Cl=0.6, Cd= | 0.0057324
alpha (deg) | Cl | Cd | Cm | Cl/Cd
-20 | -0.918 | 0.16001 | -0.029 | -5.734
-19.5 | -0.889 | 0.15713 | -0.03 | -5.66
-19 | -0.861 | 0.14953 | -0.03 | -5.758
-18.5 | -0.834 | 0.15347 | -0.032 | -5.436
-18 | -0.807 | 0.14435 | -0.032 | -5.588
-17.5 | -0.778 | 0.1376 | -0.033 | -5.651
-17 | -0.748 | 0.1322 | -0.033 | -5.66
-16.5 | -0.719 | 0.12562 | -0.034 | -5.726
-16 | -0.689 | 0.12176 | -0.033 | -5.66
-15.5 | -0.66 | 0.11567 | -0.033 | -5.703
-15 | -0.631 | 0.11476 | -0.034 | -5.497
-14.5 | -0.602 | 0.11071 | -0.034 | -5.439
-14 | -0.573 | 0.10411 | -0.035 | -5.507
-13.5 | -0.545 | 0.10546 | -0.036 | -5.168
-13 | -0.516 | 0.09587 | -0.036 | -5.378
-12.5 | -0.485 | 0.09106 | -0.033 | -5.327
-12 | -0.456 | 0.08843 | -0.034 | -5.159
-11.5 | -0.43 | 0.07429 | -0.039 | -5.784
-11 | -0.401 | 0.06893 | -0.04 | -5.819
-10.5 | -0.374 | 0.06264 | -0.044 | -5.963
-10 | -0.346 | 0.0573 | -0.046 | -6.034
-9.5 | -0.312 | 0.06411 | -0.037 | -4.863
-9 | -0.284 | 0.05652 | -0.04 | -5.018
-8.5 | -0.298 | 0.01512 | -0.076 | -19.729
-8 | -0.225 | 0.05157 | -0.042 | -4.37
-7.5 | -0.299 | 0.04729 | -0.045 | -6.317
-7 | -0.347 | 0.01056 | -0.083 | -32.819
-6.5 | -0.305 | 0.01021 | -0.085 | -29.879
-6 | -0.249 | 0.00969 | -0.087 | -25.739
-5.5 | -0.187 | 0.00925 | -0.089 | -20.197
-5 | -0.12 | 0.00886 | -0.09 | -13.518
-4.5 | -0.05 | 0.00827 | -0.092 | -6.091
-4 | 0.021 | 0.0083 | -0.094 | 2.481
-3.5 | 0.093 | 0.00815 | -0.095 | 11.361
-3 | 0.165 | 0.00756 | -0.097 | 21.848
-2.5 | 0.238 | 0.00729 | -0.098 | 32.657
-2 | 0.313 | 0.00719 | -0.1 | 43.482
-1.5 | 0.386 | 0.00555 | -0.101 | 69.427
-1 | 0.459 | 0.00563 | -0.103 | 81.445
-0.5 | 0.531 | 0.00568 | -0.105 | 93.554
0 | 0.61 | 0.00574 | -0.106 | 106.278
0.5 | 0.676 | 0.00616 | -0.107 | 109.698
1 | 0.747 | 0.00634 | -0.108 | 117.958
1.5 | 0.818 | 0.00647 | -0.109 | 126.376
2 | 0.889 | 0.00663 | -0.111 | 134.092
2.5 | 0.959 | 0.00681 | -0.112 | 140.707
3 | 1.029 | 0.00697 | -0.113 | 147.626
3.5 | 1.099 | 0.00716 | -0.114 | 153.451
4 | 1.17 | 0.0074 | -0.116 | 157.994
4.5 | 1.239 | 0.00776 | -0.117 | 159.627
5 | 1.307 | 0.00832 | -0.118 | 157.039
5.5 | 1.375 | 0.00885 | -0.12 | 155.347
6 | 1.443 | 0.00939 | -0.121 | 153.796
6.5 | 1.487 | 0.00991 | -0.122 | 150.053
7 | 1.537 | 0.0125 | -0.123 | 123.018
7.5 | 1.588 | 0.01483 | -0.123 | 107.063
8 | 1.636 | 0.01748 | -0.124 | 93.574
8.5 | 1.673 | 0.02558 | -0.125 | 65.416
9 | 1.713 | 0.02736 | -0.126 | 62.607
9.5 | 1.744 | 0.02914 | -0.127 | 59.838
10 | 1.761 | 0.03143 | -0.128 | 56.019
10.5 | 1.749 | 0.034 | -0.129 | 51.425
11 | 1.693 | 0.03754 | -0.13 | 45.098
11.5 | 1.522 | 0.04096 | -0.131 | 37.16
12 | 1.087 | 0.04567 | -0.132 | 23.808
12.5 | 1.119 | 0.0471 | -0.134 | 23.756
13 | 0.989 | 0.09892 | -0.069 | 10.002
13.5 | 1.171 | 0.05645 | -0.134 | 20.739
14 | 1.207 | 0.05997 | -0.136 | 20.126
14.5 | 1.236 | 0.065 | -0.137 | 19.01
15 | 1.262 | 0.06708 | -0.137 | 18.812

## 80. Re 5M Mach 0.50 (2)
BIGFOIL.COM POLAR EXPORT
GA 40-620
GA 40-620 |  |  |  | Cl Max: | 1.4221 | at alpha= | 18.5 | deg
XFOIL ncrit=9 |  |  |  | L/D Max: | 203.621 | at alpha= | 5 | deg
Re: | 5000000 |  |  | Cd Min: | 0.15189 | at alpha= | 20 | deg
Mach: | 0.5 |  |  | Cl=0 at alpha= | -4.344 | deg
|  |  |  | @ Cl=0.1, Cd= | 0.0077993
|  |  |  | @ Cl=0.4, Cd= | 0.0067091
|  |  |  | @ Cl=0.6, Cd= | 0.005236
alpha (deg) | Cl | Cd | Cm | Cl/Cd
-13 | -0.0812 | 0.10514 | -0.1198 | -0.7723
-12.5 | -0.093 | 0.09417 | -0.126 | -0.98758
-12 | -0.1213 | 0.08156 | -0.1333 | -1.4872
-11.5 | -0.1559 | 0.06872 | -0.1411 | -2.2686
-11 | -0.1833 | 0.05497 | -0.1504 | -3.3345
-10.5 | -0.211 | 0.04468 | -0.1574 | -4.7225
-10 | -0.2552 | 0.03579 | -0.1605 | -7.1305
-9.5 | -0.292 | 0.02914 | -0.1591 | -10.0206
-9 | -0.3242 | 0.02375 | -0.154 | -13.6505
-8.5 | -0.3441 | 0.01939 | -0.1467 | -17.7463
-8 | -0.3577 | 0.01516 | -0.1375 | -23.595
-7.5 | -0.3575 | 0.01225 | -0.1274 | -29.1837
-7 | -0.3231 | 0.01102 | -0.1205 | -29.3194
-6.5 | -0.2717 | 0.01021 | -0.1163 | -26.6112
-6 | -0.2132 | 0.00956 | -0.1133 | -22.3013
-5.5 | -0.1517 | 0.00901 | -0.1111 | -16.8368
-5 | -0.0868 | 0.00862 | -0.1098 | -10.0696
-4.5 | -0.0205 | 0.0083 | -0.1089 | -2.4699
-4 | 0.0452 | 0.00797 | -0.1082 | 5.6713
-3.5 | 0.1126 | 0.00776 | -0.108 | 14.5103
-3 | 0.1797 | 0.00758 | -0.1079 | 23.7071
-2.5 | 0.2487 | 0.00739 | -0.1084 | 33.6536
-2 | 0.3175 | 0.00721 | -0.1089 | 44.0361
-1.5 | 0.3838 | 0.00689 | -0.1093 | 55.7039
-0.5 | 0.5056 | 0.00553 | -0.1089 | 91.4286
0 | 0.5715 | 0.00527 | -0.1094 | 108.444
0.5 | 0.6386 | 0.00519 | -0.11 | 123.0443
1 | 0.7066 | 0.00522 | -0.1107 | 135.364
1.5 | 0.777 | 0.00525 | -0.1119 | 148
2 | 0.8471 | 0.00531 | -0.113 | 159.5292
2.5 | 0.9164 | 0.00537 | -0.1138 | 170.6518
3 | 0.9845 | 0.00546 | -0.1144 | 180.3114
3.5 | 1.0502 | 0.00559 | -0.1144 | 187.8712
4 | 1.11 | 0.00577 | -0.1132 | 192.3744
4.5 | 1.1688 | 0.00587 | -0.1116 | 199.1141
5 | 1.2258 | 0.00602 | -0.1097 | 203.6213
5.5 | 1.2734 | 0.00638 | -0.106 | 199.5925
6 | 1.3267 | 0.00672 | -0.1035 | 197.4256
6.5 | 1.3735 | 0.00726 | -0.0998 | 189.1873
7 | 1.4057 | 0.00822 | -0.0941 | 171.0097
7.5 | 1.3894 | 0.01077 | -0.082 | 129.0065
8 | 1.3237 | 0.0156 | -0.0654 | 84.8526
8.5 | 1.2661 | 0.02097 | -0.0519 | 60.3767
9 | 1.2321 | 0.0259 | -0.0422 | 47.5714
9.5 | 1.2108 | 0.03051 | -0.0343 | 39.6853
10.5 | 1.2458 | 0.04385 | -0.0404 | 28.4105
11.5 | 1.246 | 0.05503 | -0.0354 | 22.6422
12 | 1.2499 | 0.05988 | -0.0323 | 20.8734
12.5 | 1.2594 | 0.06451 | -0.0296 | 19.5226
13 | 1.2781 | 0.06846 | -0.0273 | 18.6693
13.5 | 1.296 | 0.0726 | -0.0251 | 17.8512
14 | 1.3149 | 0.07666 | -0.0229 | 17.1524
14.5 | 1.334 | 0.08059 | -0.0205 | 16.5529
15 | 1.3467 | 0.08491 | -0.0179 | 15.8603
15.5 | 1.3606 | 0.08933 | -0.0155 | 15.2312
16 | 1.3758 | 0.09393 | -0.0138 | 14.6471
16.5 | 1.3869 | 0.09939 | -0.0128 | 13.9541
17 | 1.4 | 0.10512 | -0.0126 | 13.3181
17.5 | 1.4116 | 0.11126 | -0.0129 | 12.6874
18 | 1.4199 | 0.11802 | -0.0139 | 12.031
18.5 | 1.4221 | 0.12572 | -0.0157 | 11.3116
19 | 1.4219 | 0.13388 | -0.0182 | 10.6207
19.5 | 1.4195 | 0.14251 | -0.0214 | 9.9607
20 | 1.4125 | 0.15189 | -0.0256 | 9.2995

## 81. Re 6M Mach 0.00 (1)
BIGFOIL.COM POLAR EXPORT
GA 40-620
GA 40-620 |  |  |  | Cl Max: | 1.977 | at alpha= | 17 | deg
JavaFoil+Calcfoil stall+Eppler ext transition |  |  |  | L/D Max: | 194.963 | at alpha= | 5.5 | deg
Re: | 6000000 |  |  | Cd Min: | 0.00497 | at alpha= | -1.5 | deg
Mach: | 0 |  |  | Cl=0 at alpha= | -4.1452 | deg
|  |  |  | @ Cl=0.1, Cd= | 0.0068805
|  |  |  | @ Cl=0.4, Cd= | 0.0050205
|  |  |  | @ Cl=0.6, Cd= | 0.0050914
alpha (deg) | Cl | Cd | Cm | Cl/Cd
-18.5 | -0.694 | 0.13182 | -0.027 | -5.264
-18 | -0.703 | 0.12504 | -0.028 | -5.622
-17.5 | -0.711 | 0.11843 | -0.029 | -6.001
-17 | -0.717 | 0.11198 | -0.03 | -6.405
-16.5 | -0.723 | 0.10421 | -0.031 | -6.94
-16 | -0.728 | 0.09625 | -0.033 | -7.563
-15.5 | -0.732 | 0.08745 | -0.035 | -8.369
-15 | -0.737 | 0.07609 | -0.039 | -9.688
-14.5 | -0.755 | 0.0559 | -0.044 | -13.504
-14 | -0.795 | 0.02777 | -0.051 | -28.642
-13.5 | -0.799 | 0.0209 | -0.054 | -38.241
-13 | -0.79 | 0.01821 | -0.055 | -43.371
-12.5 | -0.777 | 0.01573 | -0.057 | -49.379
-12 | -0.759 | 0.01374 | -0.059 | -55.24
-11.5 | -0.734 | 0.01289 | -0.06 | -56.918
-11 | -0.705 | 0.01195 | -0.062 | -58.97
-10.5 | -0.672 | 0.01116 | -0.063 | -60.149
-10 | -0.634 | 0.01056 | -0.065 | -60.095
-9.5 | -0.593 | 0.00994 | -0.066 | -59.701
-9 | -0.549 | 0.00943 | -0.068 | -58.233
-8.5 | -0.502 | 0.00873 | -0.069 | -57.554
-8 | -0.452 | 0.00836 | -0.071 | -54.048
-7.5 | -0.399 | 0.00878 | -0.072 | -45.377
-7 | -0.343 | 0.00821 | -0.073 | -41.805
-6.5 | -0.286 | 0.00799 | -0.075 | -35.796
-6 | -0.227 | 0.00776 | -0.076 | -29.263
-5.5 | -0.167 | 0.00779 | -0.077 | -21.448
-5 | -0.106 | 0.00758 | -0.079 | -13.972
-4.5 | -0.044 | 0.00721 | -0.08 | -6.134
-4 | 0.018 | 0.00696 | -0.081 | 2.587
-3.5 | 0.081 | 0.00698 | -0.083 | 11.556
-3 | 0.144 | 0.00665 | -0.084 | 21.597
-2.5 | 0.207 | 0.00667 | -0.085 | 31.019
-2 | 0.271 | 0.00641 | -0.087 | 42.262
-1.5 | 0.334 | 0.00497 | -0.088 | 67.232
-1 | 0.397 | 0.00502 | -0.089 | 79.212
-0.5 | 0.461 | 0.00503 | -0.091 | 91.642
0 | 0.528 | 0.00502 | -0.092 | 105.258
0.5 | 0.592 | 0.00508 | -0.093 | 116.362
1 | 0.655 | 0.00517 | -0.095 | 126.705
1.5 | 0.719 | 0.00521 | -0.096 | 138.074
2 | 0.782 | 0.00527 | -0.097 | 148.584
2.5 | 0.846 | 0.00536 | -0.099 | 157.908
3 | 0.909 | 0.00539 | -0.1 | 168.836
3.5 | 0.973 | 0.00545 | -0.101 | 178.475
4 | 1.036 | 0.00557 | -0.103 | 186.028
4.5 | 1.099 | 0.00586 | -0.104 | 187.495
5 | 1.163 | 0.00613 | -0.105 | 189.73
5.5 | 1.226 | 0.00629 | -0.107 | 194.963
6 | 1.275 | 0.00682 | -0.107 | 186.889
6.5 | 1.313 | 0.00785 | -0.107 | 167.325
7 | 1.365 | 0.00887 | -0.108 | 154.016
7.5 | 1.417 | 0.01012 | -0.109 | 140.052
8 | 1.467 | 0.01151 | -0.11 | 127.517
8.5 | 1.517 | 0.01254 | -0.111 | 121.037
9 | 1.565 | 0.01435 | -0.112 | 109.121
9.5 | 1.608 | 0.01848 | -0.112 | 87.039
10 | 1.655 | 0.01936 | -0.113 | 85.479
10.5 | 1.698 | 0.0202 | -0.114 | 84.039
11 | 1.738 | 0.02141 | -0.115 | 81.182
11.5 | 1.776 | 0.0224 | -0.116 | 79.294
12 | 1.811 | 0.02363 | -0.117 | 76.647
12.5 | 1.843 | 0.02463 | -0.118 | 74.836
13 | 1.872 | 0.02583 | -0.119 | 72.483
13.5 | 1.898 | 0.02702 | -0.12 | 70.24
14 | 1.92 | 0.02848 | -0.121 | 67.407
14.5 | 1.938 | 0.03046 | -0.122 | 63.618
15 | 1.953 | 0.03208 | -0.123 | 60.874
15.5 | 1.964 | 0.03357 | -0.124 | 58.502
16 | 1.972 | 0.03518 | -0.125 | 56.051
16.5 | 1.976 | 0.03704 | -0.126 | 53.352
17 | 1.977 | 0.03886 | -0.127 | 50.863
17.5 | 1.974 | 0.04066 | -0.128 | 48.544
18 | 1.967 | 0.04266 | -0.129 | 46.111
18.5 | 1.958 | 0.04505 | -0.129 | 43.456
19 | 1.945 | 0.04719 | -0.13 | 41.219
19.5 | 1.929 | 0.04959 | -0.131 | 38.908
20 | 1.907 | 0.05206 | -0.131 | 36.631

## 82. Re 6M Mach 0.00 (2)
BIGFOIL.COM POLAR EXPORT
GA 40-620
GA 40-620 |  |  |  | Cl Max: | 1.6208 | at alpha= | 20 | deg
XFOIL ncrit=9 |  |  |  | L/D Max: | 231.773 | at alpha= | 5.5 | deg
Re: | 6000000 |  |  | Cd Min: | 0.08071 | at alpha= | 20 | deg
Mach: | 0 |  |  | Cl=0 at alpha= | -4.2217 | deg
|  |  |  | @ Cl=0.1, Cd= | 0.006778
|  |  |  | @ Cl=0.4, Cd= | 0.0051745
|  |  |  | @ Cl=0.6, Cd= | 0.00438
alpha (deg) | Cl | Cd | Cm | Cl/Cd
-20 | -1.2307 | 0.03463 | -0.1222 | -35.5386
-19.5 | -1.219 | 0.03148 | -0.122 | -38.723
-19 | -1.2075 | 0.02861 | -0.1211 | -42.2055
-18.5 | -1.1923 | 0.02616 | -0.12 | -45.5772
-18 | -1.1742 | 0.02406 | -0.1185 | -48.803
-17.5 | -1.1533 | 0.02225 | -0.1168 | -51.8337
-17 | -1.1305 | 0.02064 | -0.1149 | -54.7723
-16.5 | -1.1127 | 0.01889 | -0.1121 | -58.9042
-16 | -1.089 | 0.0175 | -0.1095 | -62.2286
-15.5 | -1.0617 | 0.01639 | -0.107 | -64.7773
-15 | -1.0333 | 0.01538 | -0.1043 | -67.1847
-14.5 | -1.0018 | 0.01455 | -0.1017 | -68.8522
-14 | -0.9694 | 0.01382 | -0.0989 | -70.1447
-13.5 | -0.9366 | 0.01315 | -0.096 | -71.2243
-13 | -0.9037 | 0.01257 | -0.0928 | -71.8934
-12.5 | -0.8721 | 0.01214 | -0.0891 | -71.8369
-12 | -0.8319 | 0.01156 | -0.0869 | -71.9637
-11.5 | -0.7863 | 0.0111 | -0.0857 | -70.8378
-11 | -0.7383 | 0.01071 | -0.0848 | -68.9356
-10.5 | -0.6889 | 0.01036 | -0.0841 | -66.4961
-10 | -0.6375 | 0.01002 | -0.0838 | -63.6228
-9.5 | -0.5863 | 0.00963 | -0.0834 | -60.8827
-9 | -0.5342 | 0.00927 | -0.0832 | -57.6268
-8.5 | -0.4806 | 0.00899 | -0.0832 | -53.4594
-8 | -0.4261 | 0.00876 | -0.0834 | -48.6416
-7.5 | -0.3706 | 0.00851 | -0.0837 | -43.5488
-7 | -0.3158 | 0.00818 | -0.084 | -38.6064
-6.5 | -0.2599 | 0.00793 | -0.0844 | -32.7743
-6 | -0.2035 | 0.00773 | -0.0849 | -26.326
-5.5 | -0.1465 | 0.00757 | -0.0855 | -19.3527
-5 | -0.09 | 0.00736 | -0.0861 | -12.2283
-4.5 | -0.0324 | 0.00717 | -0.0869 | -4.5188
-4 | 0.0258 | 0.007 | -0.0877 | 3.6857
-3.5 | 0.0837 | 0.00682 | -0.0886 | 12.2727
-3 | 0.1419 | 0.00667 | -0.0895 | 21.2744
-2.5 | 0.2 | 0.00653 | -0.0904 | 30.6279
-1.5 | 0.3126 | 0.00595 | -0.0917 | 52.5378
-1 | 0.3683 | 0.00551 | -0.0924 | 66.8421
-0.5 | 0.4231 | 0.00493 | -0.093 | 85.8215
0 | 0.48 | 0.00459 | -0.0939 | 104.5752
0.5 | 0.5385 | 0.00443 | -0.095 | 121.5576
1 | 0.5976 | 0.00438 | -0.0962 | 136.4384
1.5 | 0.6568 | 0.00438 | -0.0974 | 149.9543
2 | 0.7158 | 0.00442 | -0.0986 | 161.9457
2.5 | 0.7747 | 0.00448 | -0.0997 | 172.9241
3 | 0.8346 | 0.00448 | -0.1011 | 186.2946
3.5 | 0.894 | 0.00451 | -0.1025 | 198.2262
4 | 0.9519 | 0.00459 | -0.1035 | 207.3856
4.5 | 1.0096 | 0.00468 | -0.1046 | 215.7265
5 | 1.0683 | 0.00472 | -0.1059 | 226.3347
5.5 | 1.1241 | 0.00485 | -0.1066 | 231.7732
6 | 1.1758 | 0.00513 | -0.1066 | 229.2008
6.5 | 1.1999 | 0.00623 | -0.1015 | 192.6003
7 | 1.2074 | 0.00718 | -0.0929 | 168.1616
8 | 1.2062 | 0.00965 | -0.0745 | 124.9948
8.5 | 1.2079 | 0.01139 | -0.0671 | 106.0492
9 | 1.2083 | 0.01348 | -0.0601 | 89.6365
9.5 | 1.2059 | 0.01595 | -0.0533 | 75.605
10 | 1.1982 | 0.01874 | -0.0461 | 63.9381
10.5 | 1.2426 | 0.02218 | -0.0511 | 56.0234
11 | 1.3016 | 0.02603 | -0.0594 | 50.0038
12 | 1.3286 | 0.0321 | -0.0543 | 41.3894
12.5 | 1.3479 | 0.03488 | -0.0526 | 38.6439
13 | 1.366 | 0.03778 | -0.0509 | 36.1567
13.5 | 1.3884 | 0.04032 | -0.0496 | 34.4345
14 | 1.4075 | 0.04325 | -0.0483 | 32.5434
14.5 | 1.4315 | 0.04572 | -0.0472 | 31.3101
15 | 1.4509 | 0.04866 | -0.0461 | 29.8171
15.5 | 1.4745 | 0.0512 | -0.0452 | 28.7988
16 | 1.4925 | 0.05431 | -0.0442 | 27.4811
16.5 | 1.5129 | 0.05711 | -0.0432 | 26.491
17 | 1.5308 | 0.06029 | -0.0424 | 25.3906
17.5 | 1.5514 | 0.06314 | -0.0417 | 24.5708
18 | 1.5643 | 0.06674 | -0.0408 | 23.4387
18.5 | 1.5795 | 0.07012 | -0.04 | 22.5257
19 | 1.5946 | 0.07356 | -0.0394 | 21.6775
19.5 | 1.6085 | 0.07709 | -0.0387 | 20.8652
20 | 1.6208 | 0.08071 | -0.0381 | 20.0818

## 83. Re 6M Mach 0.10 (1)
BIGFOIL.COM POLAR EXPORT
GA 40-620
GA 40-620 |  |  |  | Cl Max: | 1.962 | at alpha= | 16.5 | deg
JavaFoil+Calcfoil stall+Eppler ext transition |  |  |  | L/D Max: | 194.265 | at alpha= | 5.5 | deg
Re: | 6000000 |  |  | Cd Min: | 0.00495 | at alpha= | -1.5 | deg
Mach: | 0.1 |  |  | Cl=0 at alpha= | -4.1452 | deg
|  |  |  | @ Cl=0.1, Cd= | 0.0068325
|  |  |  | @ Cl=0.4, Cd= | 0.0049608
|  |  |  | @ Cl=0.6, Cd= | 0.0051323
alpha (deg) | Cl | Cd | Cm | Cl/Cd
-18.5 | -0.652 | 0.13508 | -0.026 | -4.828
-18 | -0.664 | 0.12819 | -0.027 | -5.183
-17.5 | -0.675 | 0.1211 | -0.028 | -5.577
-17 | -0.685 | 0.11482 | -0.029 | -5.964
-16.5 | -0.692 | 0.10867 | -0.03 | -6.368
-16 | -0.699 | 0.10157 | -0.032 | -6.877
-15.5 | -0.704 | 0.09358 | -0.034 | -7.523
-15 | -0.709 | 0.08425 | -0.036 | -8.417
-14.5 | -0.713 | 0.0745 | -0.039 | -9.574
-14 | -0.748 | 0.04338 | -0.048 | -17.25
-13.5 | -0.777 | 0.0241 | -0.053 | -32.258
-13 | -0.771 | 0.02083 | -0.055 | -36.999
-12.5 | -0.766 | 0.0166 | -0.057 | -46.117
-12 | -0.752 | 0.01415 | -0.059 | -53.11
-11.5 | -0.728 | 0.01318 | -0.061 | -55.26
-11 | -0.701 | 0.01213 | -0.062 | -57.779
-10.5 | -0.669 | 0.01134 | -0.064 | -59.029
-10 | -0.633 | 0.01066 | -0.065 | -59.384
-9.5 | -0.594 | 0.0096 | -0.067 | -61.846
-9 | -0.549 | 0.00954 | -0.068 | -57.592
-8.5 | -0.503 | 0.00878 | -0.069 | -57.283
-8 | -0.453 | 0.00845 | -0.071 | -53.578
-7.5 | -0.4 | 0.00879 | -0.072 | -45.512
-7 | -0.344 | 0.00821 | -0.074 | -41.949
-6.5 | -0.287 | 0.00798 | -0.075 | -35.964
-6 | -0.228 | 0.00784 | -0.076 | -29.088
-5.5 | -0.168 | 0.00789 | -0.078 | -21.263
-5 | -0.106 | 0.00764 | -0.079 | -13.929
-4.5 | -0.044 | 0.00744 | -0.08 | -5.973
-4 | 0.018 | 0.00694 | -0.082 | 2.607
-3.5 | 0.081 | 0.00692 | -0.083 | 11.707
-3 | 0.144 | 0.00663 | -0.084 | 21.777
-2.5 | 0.208 | 0.00673 | -0.086 | 30.861
-2 | 0.272 | 0.00647 | -0.087 | 42.049
-1.5 | 0.336 | 0.00495 | -0.088 | 67.791
-1 | 0.399 | 0.00496 | -0.09 | 80.473
-0.5 | 0.463 | 0.00501 | -0.091 | 92.397
0 | 0.531 | 0.00506 | -0.092 | 104.868
0.5 | 0.595 | 0.00513 | -0.094 | 115.938
1 | 0.659 | 0.00516 | -0.095 | 127.626
1.5 | 0.722 | 0.00525 | -0.097 | 137.616
2 | 0.786 | 0.00528 | -0.098 | 148.956
2.5 | 0.85 | 0.00535 | -0.099 | 158.892
3 | 0.914 | 0.00543 | -0.101 | 168.32
3.5 | 0.978 | 0.00548 | -0.102 | 178.513
4 | 1.041 | 0.00557 | -0.103 | 186.902
4.5 | 1.105 | 0.00593 | -0.105 | 186.464
5 | 1.169 | 0.00612 | -0.106 | 191.034
5.5 | 1.232 | 0.00634 | -0.107 | 194.265
6 | 1.28 | 0.00689 | -0.107 | 185.736
6.5 | 1.318 | 0.00796 | -0.108 | 165.587
7 | 1.371 | 0.009 | -0.109 | 152.407
7.5 | 1.423 | 0.01026 | -0.109 | 138.699
8 | 1.473 | 0.01165 | -0.11 | 126.477
8.5 | 1.523 | 0.01271 | -0.111 | 119.857
9 | 1.571 | 0.01457 | -0.112 | 107.89
9.5 | 1.614 | 0.01869 | -0.113 | 86.379
10 | 1.661 | 0.01964 | -0.114 | 84.579
10.5 | 1.703 | 0.02047 | -0.115 | 83.23
11 | 1.743 | 0.02171 | -0.116 | 80.289
11.5 | 1.781 | 0.02275 | -0.117 | 78.291
12 | 1.815 | 0.02399 | -0.118 | 75.654
12.5 | 1.846 | 0.02501 | -0.119 | 73.816
13 | 1.874 | 0.02617 | -0.12 | 71.6
13.5 | 1.898 | 0.02748 | -0.121 | 69.074
14 | 1.918 | 0.02964 | -0.122 | 64.697
14.5 | 1.934 | 0.03101 | -0.123 | 62.381
15 | 1.947 | 0.03268 | -0.124 | 59.588
15.5 | 1.956 | 0.03422 | -0.125 | 57.167
16 | 1.961 | 0.03591 | -0.126 | 54.62
16.5 | 1.962 | 0.03777 | -0.126 | 51.961
17 | 1.96 | 0.03977 | -0.127 | 49.284
17.5 | 1.953 | 0.04177 | -0.128 | 46.764
18 | 1.943 | 0.04369 | -0.129 | 44.483
18.5 | 1.93 | 0.04605 | -0.13 | 41.901
19 | 1.913 | 0.04842 | -0.13 | 39.512
19.5 | 1.893 | 0.05101 | -0.131 | 37.114
20 | 1.866 | 0.05354 | -0.132 | 34.844

## 84. Re 6M Mach 0.10 (2)
BIGFOIL.COM POLAR EXPORT
GA 40-620
GA 40-620 |  |  |  | Cl Max: | 1.6157 | at alpha= | 20 | deg
XFOIL ncrit=9 |  |  |  | L/D Max: | 232.32 | at alpha= | 5.5 | deg
Re: | 6000000 |  |  | Cd Min: | 0.08283 | at alpha= | 20 | deg
Mach: | 0.1 |  |  | Cl=0 at alpha= | -4.2244 | deg
|  |  |  | @ Cl=0.1, Cd= | 0.0068005
|  |  |  | @ Cl=0.4, Cd= | 0.0052242
|  |  |  | @ Cl=0.6, Cd= | 0.0043915
alpha (deg) | Cl | Cd | Cm | Cl/Cd
-20 | -1.2072 | 0.03826 | -0.1251 | -31.5525
-19.5 | -1.2 | 0.03444 | -0.1253 | -34.8432
-19 | -1.193 | 0.03095 | -0.1248 | -38.546
-18.5 | -1.1798 | 0.02812 | -0.1239 | -41.9559
-18 | -1.1654 | 0.02563 | -0.1225 | -45.4702
-17.5 | -1.1459 | 0.02357 | -0.1208 | -48.6169
-17 | -1.1254 | 0.02171 | -0.1188 | -51.8379
-16.5 | -1.1022 | 0.02014 | -0.1166 | -54.7269
-16 | -1.0819 | 0.01845 | -0.1138 | -58.6396
-15.5 | -1.0576 | 0.01711 | -0.1109 | -61.8118
-15 | -1.0307 | 0.01595 | -0.108 | -64.6207
-14.5 | -1.0004 | 0.01499 | -0.1052 | -66.7378
-14 | -0.9688 | 0.01418 | -0.1023 | -68.3216
-13.5 | -0.9358 | 0.01344 | -0.0994 | -69.628
-13 | -0.9023 | 0.0128 | -0.0962 | -70.4922
-12.5 | -0.8701 | 0.01229 | -0.0925 | -70.7974
-12 | -0.8336 | 0.01178 | -0.0894 | -70.764
-11.5 | -0.7895 | 0.01125 | -0.0877 | -70.1778
-11 | -0.742 | 0.01083 | -0.0865 | -68.5134
-10.5 | -0.6926 | 0.01046 | -0.0857 | -66.2141
-10 | -0.6411 | 0.0101 | -0.0852 | -63.4752
-9.5 | -0.5888 | 0.00976 | -0.0848 | -60.3279
-9 | -0.5372 | 0.00934 | -0.0844 | -57.5161
-8.5 | -0.4833 | 0.00905 | -0.0843 | -53.4033
-8 | -0.4285 | 0.00881 | -0.0844 | -48.6379
-7.5 | -0.3727 | 0.00854 | -0.0846 | -43.6417
-7 | -0.3173 | 0.00823 | -0.0848 | -38.5541
-6.5 | -0.2613 | 0.00797 | -0.0852 | -32.7854
-6 | -0.2045 | 0.00776 | -0.0856 | -26.3531
-5.5 | -0.1472 | 0.00759 | -0.0862 | -19.3939
-5 | -0.0903 | 0.00739 | -0.0868 | -12.2192
-4.5 | -0.0323 | 0.00718 | -0.0875 | -4.4986
-4 | 0.0263 | 0.00702 | -0.0883 | 3.7464
-3.5 | 0.0846 | 0.00684 | -0.0892 | 12.3684
-3 | 0.1431 | 0.00669 | -0.0901 | 21.3901
-2.5 | 0.2015 | 0.00655 | -0.0909 | 30.7634
-2 | 0.2588 | 0.00633 | -0.0917 | 40.8847
-1.5 | 0.3148 | 0.00597 | -0.0922 | 52.7303
-1 | 0.371 | 0.00553 | -0.093 | 67.0886
-0.5 | 0.426 | 0.00495 | -0.0936 | 86.0606
0 | 0.4832 | 0.0046 | -0.0944 | 105.0435
0.5 | 0.5421 | 0.00445 | -0.0955 | 121.8202
1 | 0.6015 | 0.00439 | -0.0967 | 137.0159
1.5 | 0.661 | 0.0044 | -0.0979 | 150.2273
2 | 0.7203 | 0.00444 | -0.0991 | 162.2297
2.5 | 0.7797 | 0.0045 | -0.1003 | 173.2667
3 | 0.84 | 0.0045 | -0.1017 | 186.6667
3.5 | 0.8998 | 0.00453 | -0.103 | 198.6313
4 | 0.958 | 0.00462 | -0.1041 | 207.3593
4.5 | 1.0162 | 0.0047 | -0.1052 | 216.2128
5 | 1.0753 | 0.00474 | -0.1064 | 226.8565
5.5 | 1.1314 | 0.00487 | -0.1071 | 232.3203
6 | 1.1839 | 0.00513 | -0.1072 | 230.7797
6.5 | 1.2077 | 0.00622 | -0.1019 | 194.164
7 | 1.21 | 0.00722 | -0.0922 | 167.59
7.5 | 1.2103 | 0.00829 | -0.0827 | 145.9952
8 | 1.209 | 0.0098 | -0.074 | 123.3673
8.5 | 1.209 | 0.01166 | -0.0663 | 103.6878
9 | 1.2082 | 0.01386 | -0.0592 | 87.1717
10 | 1.197 | 0.01926 | -0.0452 | 62.1495
10.5 | 1.243 | 0.02305 | -0.0509 | 53.9262
11 | 1.3002 | 0.02708 | -0.059 | 48.0133
12 | 1.3252 | 0.03321 | -0.0534 | 39.9036
12.5 | 1.3462 | 0.03587 | -0.0518 | 37.53
13 | 1.364 | 0.03884 | -0.0501 | 35.1184
13.5 | 1.3847 | 0.0416 | -0.0487 | 33.2861
14 | 1.4065 | 0.04431 | -0.0474 | 31.7423
14.5 | 1.4263 | 0.04724 | -0.0461 | 30.1926
15 | 1.45 | 0.0498 | -0.0452 | 29.1165
15.5 | 1.4692 | 0.05286 | -0.0441 | 27.7942
16 | 1.4911 | 0.05558 | -0.0431 | 26.828
16.5 | 1.5077 | 0.05888 | -0.0421 | 25.6063
17 | 1.53 | 0.06164 | -0.0413 | 24.8215
17.5 | 1.545 | 0.06512 | -0.0404 | 23.7254
18 | 1.5626 | 0.06828 | -0.0396 | 22.8852
18.5 | 1.5745 | 0.07211 | -0.0387 | 21.8347
19 | 1.5933 | 0.07519 | -0.0381 | 21.1903
19.5 | 1.6035 | 0.07913 | -0.0374 | 20.2641
20 | 1.6157 | 0.08283 | -0.0367 | 19.5062

## 85. Re 6M Mach 0.25 (1)
BIGFOIL.COM POLAR EXPORT
GA 40-620
GA 40-620 |  |  |  | Cl Max: | 1.896 | at alpha= | 14.5 | deg
JavaFoil+Calcfoil stall+Eppler ext transition |  |  |  | L/D Max: | 187.084 | at alpha= | 4 | deg
Re: | 6000000 |  |  | Cd Min: | 0.00504 | at alpha= | -1.5 | deg
Mach: | 0.25 |  |  | Cl=0 at alpha= | -4.1461 | deg
|  |  |  | @ Cl=0.1, Cd= | 0.006884
|  |  |  | @ Cl=0.4, Cd= | 0.0050654
|  |  |  | @ Cl=0.6, Cd= | 0.00518
alpha (deg) | Cl | Cd | Cm | Cl/Cd
-16.5 | -0.435 | 0.12256 | -0.027 | -3.552
-16 | -0.47 | 0.11592 | -0.028 | -4.057
-15.5 | -0.501 | 0.10973 | -0.029 | -4.569
-15 | -0.528 | 0.10321 | -0.03 | -5.116
-14.5 | -0.55 | 0.09748 | -0.031 | -5.646
-14 | -0.568 | 0.09151 | -0.032 | -6.206
-13.5 | -0.581 | 0.08592 | -0.033 | -6.76
-13 | -0.589 | 0.07958 | -0.035 | -7.404
-12.5 | -0.597 | 0.06952 | -0.04 | -8.587
-12 | -0.639 | 0.03548 | -0.053 | -18.018
-11.5 | -0.675 | 0.01632 | -0.061 | -41.355
-11 | -0.663 | 0.01436 | -0.063 | -46.2
-10.5 | -0.646 | 0.01255 | -0.065 | -51.445
-10 | -0.619 | 0.01137 | -0.067 | -54.465
-9.5 | -0.586 | 0.01074 | -0.068 | -54.583
-9 | -0.548 | 0.01002 | -0.07 | -54.62
-8.5 | -0.504 | 0.00947 | -0.071 | -53.231
-8 | -0.457 | 0.0087 | -0.073 | -52.527
-7.5 | -0.405 | 0.00907 | -0.074 | -44.713
-7 | -0.351 | 0.0088 | -0.076 | -39.855
-6.5 | -0.293 | 0.00818 | -0.077 | -35.836
-6 | -0.233 | 0.00792 | -0.078 | -29.466
-5.5 | -0.172 | 0.00778 | -0.08 | -22.095
-5 | -0.109 | 0.00781 | -0.081 | -13.969
-4.5 | -0.046 | 0.00763 | -0.082 | -5.978
-4 | 0.019 | 0.00739 | -0.084 | 2.513
-3.5 | 0.083 | 0.00685 | -0.085 | 12.144
-3 | 0.148 | 0.00698 | -0.087 | 21.227
-2.5 | 0.213 | 0.00675 | -0.088 | 31.63
-2 | 0.28 | 0.00653 | -0.089 | 42.798
-1.5 | 0.345 | 0.00504 | -0.091 | 68.517
-1 | 0.41 | 0.00507 | -0.092 | 80.9
-0.5 | 0.476 | 0.00507 | -0.094 | 93.811
0 | 0.545 | 0.00513 | -0.095 | 106.306
0.5 | 0.611 | 0.00519 | -0.096 | 117.711
1 | 0.677 | 0.00525 | -0.098 | 128.787
1.5 | 0.742 | 0.00529 | -0.099 | 140.329
2 | 0.808 | 0.00536 | -0.101 | 150.752
2.5 | 0.874 | 0.00546 | -0.102 | 160.06
3 | 0.939 | 0.00553 | -0.103 | 169.853
3.5 | 1.005 | 0.0056 | -0.105 | 179.432
4 | 1.07 | 0.00572 | -0.106 | 187.084
4.5 | 1.136 | 0.00608 | -0.108 | 186.888
5 | 1.188 | 0.00671 | -0.108 | 176.904
5.5 | 1.248 | 0.00692 | -0.109 | 180.24
6 | 1.308 | 0.00728 | -0.11 | 179.569
6.5 | 1.349 | 0.0085 | -0.11 | 158.626
7 | 1.403 | 0.00958 | -0.111 | 146.469
7.5 | 1.454 | 0.01135 | -0.112 | 128.053
8 | 1.506 | 0.01255 | -0.113 | 119.94
8.5 | 1.556 | 0.01378 | -0.114 | 112.9
9 | 1.603 | 0.01587 | -0.115 | 101.043
9.5 | 1.646 | 0.0201 | -0.115 | 81.882
10 | 1.691 | 0.021 | -0.117 | 80.555
10.5 | 1.732 | 0.02215 | -0.118 | 78.198
11 | 1.769 | 0.02362 | -0.119 | 74.86
11.5 | 1.801 | 0.02466 | -0.12 | 73.045
12 | 1.83 | 0.02615 | -0.121 | 69.983
12.5 | 1.854 | 0.0273 | -0.122 | 67.921
13 | 1.873 | 0.02876 | -0.123 | 65.123
13.5 | 1.886 | 0.03101 | -0.124 | 60.836
14 | 1.894 | 0.03278 | -0.125 | 57.793
14.5 | 1.896 | 0.03451 | -0.126 | 54.952
15 | 1.893 | 0.03639 | -0.126 | 52.008
15.5 | 1.882 | 0.0384 | -0.128 | 49.025
16 | 1.866 | 0.04041 | -0.128 | 46.177
16.5 | 1.843 | 0.04291 | -0.129 | 42.951
17 | 1.814 | 0.04539 | -0.13 | 39.955
17.5 | 1.778 | 0.04796 | -0.131 | 37.079
18 | 1.736 | 0.05067 | -0.132 | 34.262
18.5 | 1.689 | 0.05369 | -0.132 | 31.451
19 | 1.635 | 0.05688 | -0.133 | 28.744
19.5 | 1.576 | 0.06071 | -0.134 | 25.96

## 86. Re 6M Mach 0.25 (2)
BIGFOIL.COM POLAR EXPORT
GA 40-620
GA 40-620 |  |  |  | Cl Max: | 1.578 | at alpha= | 20 | deg
XFOIL ncrit=9 |  |  |  | L/D Max: | 233.307 | at alpha= | 5.5 | deg
Re: | 6000000 |  |  | Cd Min: | 0.09453 | at alpha= | 20 | deg
Mach: | 0.25 |  |  | Cl=0 at alpha= | -4.2409 | deg
|  |  |  | @ Cl=0.1, Cd= | 0.0069137
|  |  |  | @ Cl=0.4, Cd= | 0.0054753
|  |  |  | @ Cl=0.6, Cd= | 0.0045011
alpha (deg) | Cl | Cd | Cm | Cl/Cd
-19.5 | -0.8304 | 0.08765 | -0.1098 | -9.474
-19 | -0.9266 | 0.06653 | -0.1247 | -13.9276
-18.5 | -0.9691 | 0.05457 | -0.1323 | -17.7588
-18 | -1.0025 | 0.04517 | -0.1369 | -22.1939
-17.5 | -1.0106 | 0.03914 | -0.1385 | -25.8201
-17 | -1.0209 | 0.03367 | -0.1387 | -30.3208
-16.5 | -1.0248 | 0.02922 | -0.1376 | -35.0719
-16 | -1.0186 | 0.02589 | -0.1355 | -39.3434
-15.5 | -1.0022 | 0.02342 | -0.133 | -42.7925
-15 | -0.9875 | 0.02101 | -0.1298 | -47.0014
-14.5 | -0.9706 | 0.01894 | -0.1261 | -51.246
-14 | -0.9496 | 0.01718 | -0.1221 | -55.2736
-13.5 | -0.9223 | 0.01581 | -0.1183 | -58.3365
-13 | -0.8916 | 0.0147 | -0.1145 | -60.6531
-12.5 | -0.8578 | 0.01379 | -0.1107 | -62.2045
-12 | -0.8242 | 0.01293 | -0.1067 | -63.7432
-11.5 | -0.7904 | 0.01226 | -0.1023 | -64.4698
-11 | -0.7533 | 0.01178 | -0.0982 | -63.9474
-10.5 | -0.7082 | 0.01115 | -0.0956 | -63.5157
-10 | -0.658 | 0.01065 | -0.0938 | -61.784
-9.5 | -0.6051 | 0.01025 | -0.0926 | -59.0341
-9 | -0.5511 | 0.00987 | -0.0916 | -55.8359
-8.5 | -0.4974 | 0.00945 | -0.0906 | -52.6349
-8 | -0.441 | 0.0091 | -0.0901 | -48.4615
-7.5 | -0.3836 | 0.00878 | -0.0899 | -43.6902
-7 | -0.3254 | 0.00851 | -0.0898 | -38.2374
-6.5 | -0.2682 | 0.00819 | -0.0897 | -32.7473
-6 | -0.21 | 0.00795 | -0.0898 | -26.4151
-5.5 | -0.1509 | 0.00775 | -0.0901 | -19.471
-5 | -0.0908 | 0.00754 | -0.0906 | -12.0424
-4.5 | -0.0313 | 0.00729 | -0.0911 | -4.2936
-4 | 0.0291 | 0.0071 | -0.0918 | 4.0986
-3.5 | 0.0894 | 0.00694 | -0.0925 | 12.8818
-3 | 0.1498 | 0.00679 | -0.0933 | 22.0619
-2.5 | 0.2101 | 0.00666 | -0.0941 | 31.5465
-2 | 0.2695 | 0.00648 | -0.0948 | 41.5895
-1 | 0.3857 | 0.00563 | -0.0961 | 68.508
-0.5 | 0.4421 | 0.00502 | -0.0967 | 88.0677
0 | 0.5009 | 0.00467 | -0.0975 | 107.2591
0.5 | 0.5615 | 0.00452 | -0.0985 | 124.2257
1 | 0.6227 | 0.00449 | -0.0997 | 138.686
1.5 | 0.6839 | 0.00452 | -0.1009 | 151.3053
2 | 0.7452 | 0.00457 | -0.1021 | 163.0635
2.5 | 0.8078 | 0.00459 | -0.1035 | 175.9913
3 | 0.8701 | 0.00459 | -0.1048 | 189.5643
4 | 0.9915 | 0.00475 | -0.107 | 208.7368
4.5 | 1.0525 | 0.00482 | -0.1081 | 218.361
5 | 1.1134 | 0.00487 | -0.1092 | 228.6242
5.5 | 1.1712 | 0.00502 | -0.1097 | 233.3068
6.5 | 1.25 | 0.0062 | -0.1038 | 201.6129
7 | 1.2361 | 0.00735 | -0.0907 | 168.1769
7.5 | 1.2301 | 0.00881 | -0.0804 | 139.6254
8 | 1.2189 | 0.01094 | -0.0703 | 111.4168
8.5 | 1.2129 | 0.01336 | -0.0621 | 90.7859
9 | 1.2076 | 0.01608 | -0.0547 | 75.0995
9.5 | 1.2019 | 0.01903 | -0.0477 | 63.1582
10.5 | 1.2443 | 0.02737 | -0.0493 | 45.4622
11 | 1.2941 | 0.03212 | -0.0564 | 40.2895
13 | 1.3492 | 0.04493 | -0.0455 | 30.0289
13.5 | 1.3723 | 0.0477 | -0.044 | 28.7694
14 | 1.3918 | 0.0509 | -0.0425 | 27.3438
14.5 | 1.4149 | 0.05379 | -0.0412 | 26.3041
15 | 1.4351 | 0.05696 | -0.0399 | 25.1949
15.5 | 1.4569 | 0.06 | -0.0387 | 24.2817
16 | 1.4741 | 0.06354 | -0.0374 | 23.1996
16.5 | 1.4966 | 0.06652 | -0.0364 | 22.4985
17 | 1.5123 | 0.07022 | -0.0353 | 21.5366
17.5 | 1.5275 | 0.07397 | -0.0342 | 20.6503
18 | 1.5415 | 0.07782 | -0.0331 | 19.8085
18.5 | 1.5546 | 0.08174 | -0.0321 | 19.0188
19 | 1.5695 | 0.08543 | -0.0311 | 18.3718
19.5 | 1.5753 | 0.08999 | -0.03 | 17.5053
20 | 1.578 | 0.09453 | -0.0286 | 16.6931

## 87. Re 6M Mach 0.50 (1)
BIGFOIL.COM POLAR EXPORT
GA 40-620
GA 40-620 |  |  |  | Cl Max: | 1.762 | at alpha= | 10 | deg
JavaFoil+Calcfoil stall+Eppler ext transition |  |  |  | L/D Max: | 158.867 | at alpha= | 4 | deg
Re: | 6000000 |  |  | Cd Min: | 0.00544 | at alpha= | -1.5 | deg
Mach: | 0.5 |  |  | Cl=0 at alpha= | -4.1479 | deg
|  |  |  | @ Cl=0.1, Cd= | 0.0078606
|  |  |  | @ Cl=0.4, Cd= | 0.0054534
|  |  |  | @ Cl=0.6, Cd= | 0.0056097
alpha (deg) | Cl | Cd | Cm | Cl/Cd
-20 | -0.918 | 0.16 | -0.029 | -5.737
-19.5 | -0.89 | 0.15383 | -0.03 | -5.784
-19 | -0.861 | 0.14629 | -0.03 | -5.888
-18.5 | -0.835 | 0.15115 | -0.032 | -5.522
-18 | -0.807 | 0.14028 | -0.033 | -5.755
-17.5 | -0.778 | 0.1348 | -0.033 | -5.772
-17 | -0.749 | 0.1307 | -0.034 | -5.73
-16.5 | -0.72 | 0.12189 | -0.034 | -5.906
-16 | -0.69 | 0.1183 | -0.034 | -5.832
-15.5 | -0.66 | 0.11392 | -0.033 | -5.792
-15 | -0.631 | 0.11232 | -0.034 | -5.618
-14.5 | -0.602 | 0.10743 | -0.034 | -5.606
-14 | -0.574 | 0.1033 | -0.035 | -5.552
-13.5 | -0.545 | 0.10239 | -0.036 | -5.323
-13 | -0.516 | 0.09338 | -0.036 | -5.525
-12.5 | -0.486 | 0.08992 | -0.036 | -5.407
-12 | -0.458 | 0.08229 | -0.037 | -5.561
-11.5 | -0.431 | 0.07285 | -0.04 | -5.911
-11 | -0.403 | 0.0661 | -0.043 | -6.099
-10.5 | -0.379 | 0.05637 | -0.05 | -6.73
-10 | -0.397 | 0.01825 | -0.071 | -21.766
-9.5 | -0.312 | 0.06376 | -0.037 | -4.89
-9 | -0.284 | 0.05531 | -0.042 | -5.138
-8.5 | -0.304 | 0.01255 | -0.078 | -24.255
-8 | -0.226 | 0.0508 | -0.043 | -4.441
-7.5 | -0.299 | 0.04704 | -0.045 | -6.352
-7 | -0.347 | 0.01022 | -0.083 | -33.955
-6.5 | -0.305 | 0.00987 | -0.085 | -30.916
-6 | -0.25 | 0.0094 | -0.087 | -26.577
-5.5 | -0.187 | 0.00897 | -0.089 | -20.845
-5 | -0.12 | 0.00854 | -0.091 | -14.034
-4.5 | -0.05 | 0.008 | -0.092 | -6.295
-4 | 0.021 | 0.00804 | -0.094 | 2.561
-3.5 | 0.093 | 0.00788 | -0.095 | 11.744
-3 | 0.165 | 0.00768 | -0.097 | 21.492
-2.5 | 0.238 | 0.00713 | -0.098 | 33.416
-2 | 0.313 | 0.00701 | -0.1 | 44.591
-1.5 | 0.386 | 0.00544 | -0.102 | 70.899
-1 | 0.459 | 0.00551 | -0.103 | 83.27
-0.5 | 0.532 | 0.00554 | -0.105 | 95.971
0 | 0.61 | 0.00562 | -0.106 | 108.568
0.5 | 0.683 | 0.0057 | -0.108 | 119.749
1 | 0.748 | 0.00617 | -0.108 | 121.357
1.5 | 0.819 | 0.00631 | -0.109 | 129.879
2 | 0.89 | 0.00646 | -0.111 | 137.83
2.5 | 0.96 | 0.00664 | -0.112 | 144.752
3 | 1.03 | 0.0068 | -0.113 | 151.497
3.5 | 1.1 | 0.00698 | -0.115 | 157.707
4 | 1.17 | 0.00736 | -0.116 | 158.867
4.5 | 1.239 | 0.00783 | -0.117 | 158.124
5 | 1.307 | 0.0083 | -0.118 | 157.455
5.5 | 1.376 | 0.00879 | -0.12 | 156.603
6 | 1.444 | 0.00936 | -0.121 | 154.317
6.5 | 1.48 | 0.01162 | -0.121 | 127.436
7 | 1.535 | 0.01343 | -0.122 | 114.346
7.5 | 1.586 | 0.01588 | -0.123 | 99.92
8 | 1.636 | 0.01792 | -0.124 | 91.277
8.5 | 1.675 | 0.02483 | -0.125 | 67.468
9 | 1.715 | 0.0266 | -0.126 | 64.453
9.5 | 1.746 | 0.02839 | -0.127 | 61.499
10 | 1.762 | 0.03052 | -0.128 | 57.739
10.5 | 1.75 | 0.03272 | -0.13 | 53.486
11 | 1.695 | 0.03646 | -0.131 | 46.488
11.5 | 1.524 | 0.03987 | -0.132 | 38.212
12 | 1.088 | 0.04414 | -0.133 | 24.658
12.5 | 1.12 | 0.04577 | -0.134 | 24.474
13 | 0.99 | 0.0974 | -0.069 | 10.16
13.5 | 1.179 | 0.05336 | -0.135 | 22.087
14 | 1.209 | 0.0579 | -0.136 | 20.877
14.5 | 1.237 | 0.06352 | -0.137 | 19.474
15 | 1.267 | 0.06385 | -0.138 | 19.839

## 88. Re 6M Mach 0.50 (2)
BIGFOIL.COM POLAR EXPORT
GA 40-620
GA 40-620 |  |  |  | Cl Max: | 1.449 | at alpha= | 19 | deg
XFOIL ncrit=9 |  |  |  | L/D Max: | 218.702 | at alpha= | 5 | deg
Re: | 6000000 |  |  | Cd Min: | 0.14894 | at alpha= | 20 | deg
Mach: | 0.5 |  |  | Cl=0 at alpha= | -4.3263 | deg
|  |  |  | @ Cl=0.1, Cd= | 0.0075004
|  |  |  | @ Cl=0.4, Cd= | 0.0065785
|  |  |  | @ Cl=0.6, Cd= | 0.0050833
alpha (deg) | Cl | Cd | Cm | Cl/Cd
-13 | -0.1053 | 0.10059 | -0.1226 | -1.0468
-12.5 | -0.1181 | 0.08985 | -0.1289 | -1.3144
-12 | -0.1448 | 0.07782 | -0.1361 | -1.8607
-11.5 | -0.1714 | 0.06603 | -0.1434 | -2.5958
-11 | -0.1948 | 0.05292 | -0.1525 | -3.681
-10.5 | -0.2217 | 0.04327 | -0.1587 | -5.1236
-10 | -0.2625 | 0.03488 | -0.1613 | -7.5258
-9.5 | -0.3108 | 0.02772 | -0.1591 | -11.2121
-9 | -0.352 | 0.02204 | -0.1529 | -15.971
-8.5 | -0.3709 | 0.01783 | -0.1448 | -20.802
-8 | -0.3775 | 0.01412 | -0.1357 | -26.7351
-7.5 | -0.375 | 0.01172 | -0.1251 | -31.9966
-7 | -0.3383 | 0.01033 | -0.1186 | -32.7493
-6.5 | -0.2812 | 0.00963 | -0.115 | -29.2004
-6 | -0.22 | 0.00906 | -0.1124 | -24.2826
-5.5 | -0.1565 | 0.00858 | -0.1105 | -18.2401
-5 | -0.0904 | 0.00823 | -0.1093 | -10.9842
-4.5 | -0.0232 | 0.00796 | -0.1085 | -2.9146
-4 | 0.0436 | 0.00769 | -0.108 | 5.6697
-3.5 | 0.112 | 0.00746 | -0.1079 | 15.0134
-3 | 0.1814 | 0.00726 | -0.1083 | 24.9862
-2.5 | 0.2507 | 0.00708 | -0.1088 | 35.4096
-2 | 0.3201 | 0.00692 | -0.1094 | 46.2572
-1.5 | 0.3876 | 0.00667 | -0.1099 | 58.1109
-1 | 0.4513 | 0.0062 | -0.11 | 72.7903
-0.5 | 0.5126 | 0.00559 | -0.1099 | 91.6995
0 | 0.5752 | 0.00513 | -0.11 | 112.1248
0.5 | 0.6443 | 0.005 | -0.111 | 128.86
1 | 0.7147 | 0.00495 | -0.1122 | 144.3838
1.5 | 0.7856 | 0.00498 | -0.1135 | 157.751
2 | 0.856 | 0.00502 | -0.1146 | 170.5179
2.5 | 0.9255 | 0.0051 | -0.1155 | 181.4706
3 | 0.9935 | 0.00521 | -0.116 | 190.691
3.5 | 1.058 | 0.00536 | -0.1158 | 197.3881
4 | 1.1267 | 0.00545 | -0.1163 | 206.7339
4.5 | 1.1937 | 0.00553 | -0.1163 | 215.859
5 | 1.2466 | 0.0057 | -0.1134 | 218.7018
5.5 | 1.2958 | 0.00597 | -0.1099 | 217.0519
6 | 1.3492 | 0.00627 | -0.1072 | 215.1834
6.5 | 1.3942 | 0.00678 | -0.1031 | 205.6342
7 | 1.4098 | 0.00806 | -0.0947 | 174.9132
7.5 | 1.3628 | 0.01152 | -0.0786 | 118.2986
8 | 1.2912 | 0.01674 | -0.0617 | 77.1326
8.5 | 1.2422 | 0.02191 | -0.0495 | 56.6956
9 | 1.2143 | 0.02672 | -0.0406 | 45.4454
9.5 | 1.2 | 0.03115 | -0.0337 | 38.5233
10 | 1.1879 | 0.03549 | -0.0272 | 33.4714
10.5 | 1.2211 | 0.04274 | -0.0343 | 28.5704
11 | 1.2497 | 0.04989 | -0.0396 | 25.0491
12 | 1.2612 | 0.05973 | -0.0339 | 21.115
12.5 | 1.2758 | 0.06402 | -0.0314 | 19.9281
13 | 1.297 | 0.06787 | -0.0293 | 19.1101
13.5 | 1.3166 | 0.07194 | -0.0272 | 18.3014
14 | 1.3408 | 0.07568 | -0.0252 | 17.7167
14.5 | 1.3585 | 0.07995 | -0.0231 | 16.9919
15 | 1.3758 | 0.08418 | -0.0208 | 16.3435
15.5 | 1.3918 | 0.08841 | -0.0184 | 15.7426
16 | 1.4001 | 0.09291 | -0.0155 | 15.0694
16.5 | 1.4107 | 0.09768 | -0.0133 | 14.4421
17 | 1.4222 | 0.10313 | -0.0123 | 13.7904
17.5 | 1.4332 | 0.10911 | -0.0123 | 13.1354
18 | 1.4411 | 0.11574 | -0.0129 | 12.4512
18.5 | 1.4466 | 0.12295 | -0.0143 | 11.7658
19 | 1.449 | 0.13075 | -0.0164 | 11.0822
19.5 | 1.4447 | 0.13947 | -0.0195 | 10.3585
20 | 1.4362 | 0.14894 | -0.0235 | 9.6428

## 89. Re 7M Mach 0.00 (1)
BIGFOIL.COM POLAR EXPORT
GA 40-620
GA 40-620 |  |  |  | Cl Max: | 1.978 | at alpha= | 16.5 | deg
JavaFoil+Calcfoil stall+Eppler ext transition |  |  |  | L/D Max: | 196.143 | at alpha= | 5.5 | deg
Re: | 7000000 |  |  | Cd Min: | 0.00493 | at alpha= | -1.5 | deg
Mach: | 0 |  |  | Cl=0 at alpha= | -4.1452 | deg
|  |  |  | @ Cl=0.1, Cd= | 0.0067398
|  |  |  | @ Cl=0.4, Cd= | 0.0049405
|  |  |  | @ Cl=0.6, Cd= | 0.0050438
alpha (deg) | Cl | Cd | Cm | Cl/Cd
-19 | -0.685 | 0.13442 | -0.027 | -5.098
-18.5 | -0.695 | 0.12993 | -0.027 | -5.347
-18 | -0.704 | 0.12298 | -0.028 | -5.724
-17.5 | -0.713 | 0.11558 | -0.03 | -6.167
-17 | -0.719 | 0.10931 | -0.031 | -6.58
-16.5 | -0.726 | 0.10067 | -0.033 | -7.214
-16 | -0.732 | 0.09193 | -0.035 | -7.962
-15.5 | -0.738 | 0.08186 | -0.037 | -9.012
-15 | -0.751 | 0.06476 | -0.041 | -11.603
-14.5 | -0.788 | 0.03647 | -0.048 | -21.605
-14 | -0.805 | 0.02398 | -0.052 | -33.56
-13.5 | -0.805 | 0.01909 | -0.054 | -42.149
-13 | -0.793 | 0.01705 | -0.056 | -46.537
-12.5 | -0.779 | 0.01497 | -0.057 | -52.05
-12 | -0.761 | 0.01321 | -0.059 | -57.573
-11.5 | -0.735 | 0.01243 | -0.061 | -59.131
-11 | -0.706 | 0.01155 | -0.062 | -61.098
-10.5 | -0.672 | 0.01084 | -0.063 | -62.05
-10 | -0.635 | 0.01021 | -0.065 | -62.165
-9.5 | -0.594 | 0.00965 | -0.066 | -61.577
-9 | -0.55 | 0.00919 | -0.068 | -59.82
-8.5 | -0.503 | 0.00847 | -0.069 | -59.394
-8 | -0.452 | 0.00819 | -0.071 | -55.199
-7.5 | -0.399 | 0.00849 | -0.072 | -46.942
-7 | -0.343 | 0.00801 | -0.073 | -42.831
-6.5 | -0.286 | 0.00778 | -0.075 | -36.738
-6 | -0.227 | 0.00758 | -0.076 | -29.984
-5.5 | -0.167 | 0.00757 | -0.077 | -22.078
-5 | -0.106 | 0.00746 | -0.079 | -14.207
-4.5 | -0.044 | 0.00723 | -0.08 | -6.12
-4 | 0.018 | 0.00679 | -0.081 | 2.653
-3.5 | 0.081 | 0.00677 | -0.083 | 11.923
-3 | 0.144 | 0.00667 | -0.084 | 21.521
-2.5 | 0.207 | 0.00651 | -0.085 | 31.761
-2 | 0.271 | 0.00628 | -0.087 | 43.123
-1.5 | 0.334 | 0.00493 | -0.088 | 67.84
-1 | 0.397 | 0.00494 | -0.089 | 80.461
-0.5 | 0.461 | 0.00495 | -0.091 | 93.14
0 | 0.528 | 0.00495 | -0.092 | 106.635
0.5 | 0.592 | 0.00504 | -0.093 | 117.442
1 | 0.655 | 0.00507 | -0.095 | 129.214
1.5 | 0.719 | 0.0051 | -0.096 | 141.012
2 | 0.782 | 0.00518 | -0.097 | 150.973
2.5 | 0.846 | 0.00525 | -0.099 | 161.204
3 | 0.909 | 0.00528 | -0.1 | 172.185
3.5 | 0.973 | 0.00547 | -0.101 | 177.85
4 | 1.036 | 0.00565 | -0.103 | 183.341
4.5 | 1.099 | 0.00587 | -0.104 | 187.256
5 | 1.163 | 0.00611 | -0.105 | 190.398
5.5 | 1.226 | 0.00625 | -0.107 | 196.143
6 | 1.268 | 0.00761 | -0.106 | 166.649
6.5 | 1.31 | 0.00842 | -0.107 | 155.581
7 | 1.363 | 0.00952 | -0.108 | 143.196
7.5 | 1.415 | 0.01077 | -0.109 | 131.349
8 | 1.467 | 0.01174 | -0.11 | 124.956
8.5 | 1.517 | 0.0129 | -0.111 | 117.577
9 | 1.565 | 0.01497 | -0.112 | 104.503
9.5 | 1.61 | 0.01799 | -0.112 | 89.497
10 | 1.657 | 0.01889 | -0.113 | 87.681
10.5 | 1.7 | 0.01966 | -0.115 | 86.441
11 | 1.74 | 0.02074 | -0.116 | 83.897
11.5 | 1.778 | 0.02198 | -0.116 | 80.904
12 | 1.813 | 0.02286 | -0.118 | 79.334
12.5 | 1.845 | 0.02397 | -0.119 | 76.964
13 | 1.874 | 0.02513 | -0.12 | 74.576
13.5 | 1.9 | 0.02626 | -0.121 | 72.353
14 | 1.921 | 0.02822 | -0.122 | 68.062
14.5 | 1.939 | 0.02974 | -0.122 | 65.221
15 | 1.954 | 0.03109 | -0.123 | 62.865
15.5 | 1.966 | 0.03273 | -0.124 | 60.056
16 | 1.974 | 0.03419 | -0.125 | 57.73
16.5 | 1.978 | 0.03592 | -0.126 | 55.074
17 | 1.978 | 0.03778 | -0.127 | 52.365
17.5 | 1.975 | 0.03966 | -0.128 | 49.813
18 | 1.969 | 0.04154 | -0.129 | 47.412
18.5 | 1.96 | 0.04363 | -0.13 | 44.915
19 | 1.947 | 0.04609 | -0.13 | 42.235
19.5 | 1.931 | 0.04822 | -0.131 | 40.055
20 | 1.909 | 0.05059 | -0.132 | 37.727

## 90. Re 7M Mach 0.00 (2)
BIGFOIL.COM POLAR EXPORT
GA 40-620
GA 40-620 |  |  |  | Cl Max: | 1.6391 | at alpha= | 20 | deg
XFOIL ncrit=9 |  |  |  | L/D Max: | 239.342 | at alpha= | 5.5 | deg
Re: | 7000000 |  |  | Cd Min: | 0.07951 | at alpha= | 20 | deg
Mach: | 0 |  |  | Cl=0 at alpha= | -4.2191 | deg
|  |  |  | @ Cl=0.1, Cd= | 0.0065934
|  |  |  | @ Cl=0.4, Cd= | 0.0051892
|  |  |  | @ Cl=0.6, Cd= | 0.00428
alpha (deg) | Cl | Cd | Cm | Cl/Cd
-20 | -1.2602 | 0.03217 | -0.1221 | -39.1731
-19.5 | -1.2477 | 0.0293 | -0.1215 | -42.5836
-19 | -1.2335 | 0.02673 | -0.1204 | -46.1467
-18.5 | -1.2162 | 0.02455 | -0.119 | -49.5397
-18 | -1.1973 | 0.02261 | -0.1173 | -52.9544
-17.5 | -1.1747 | 0.02095 | -0.1155 | -56.0716
-17 | -1.1507 | 0.0195 | -0.1134 | -59.0103
-16.5 | -1.1244 | 0.01821 | -0.1112 | -61.7463
-16 | -1.1 | 0.01693 | -0.1086 | -64.9734
-15.5 | -1.0737 | 0.01581 | -0.1058 | -67.9127
-15 | -1.0456 | 0.0148 | -0.1029 | -70.6486
-14.5 | -1.0153 | 0.01397 | -0.1 | -72.6772
-14 | -0.983 | 0.01326 | -0.0971 | -74.1327
-13.5 | -0.9507 | 0.01261 | -0.094 | -75.3925
-13 | -0.9193 | 0.0121 | -0.0903 | -75.9752
-12.5 | -0.8822 | 0.01171 | -0.0875 | -75.3373
-12 | -0.8382 | 0.01122 | -0.086 | -74.7059
-11.5 | -0.7928 | 0.01074 | -0.0847 | -73.8175
-11 | -0.7446 | 0.01035 | -0.0838 | -71.942
-10.5 | -0.6943 | 0.00999 | -0.0833 | -69.4995
-10 | -0.6425 | 0.00966 | -0.083 | -66.5114
-9.5 | -0.5897 | 0.00936 | -0.0829 | -63.0021
-9 | -0.5377 | 0.00899 | -0.0826 | -59.8109
-8.5 | -0.484 | 0.00871 | -0.0827 | -55.5683
-8 | -0.4289 | 0.00844 | -0.083 | -50.8175
-7.5 | -0.3731 | 0.0082 | -0.0833 | -45.5
-7 | -0.3171 | 0.00797 | -0.0838 | -39.7867
-6.5 | -0.2616 | 0.0077 | -0.0841 | -33.974
-6 | -0.2052 | 0.00751 | -0.0847 | -27.3236
-5.5 | -0.1481 | 0.00734 | -0.0853 | -20.1771
-5 | -0.0903 | 0.00714 | -0.0861 | -12.6471
-4.5 | -0.0327 | 0.00694 | -0.0868 | -4.7118
-4 | 0.0255 | 0.00678 | -0.0877 | 3.7611
-3.5 | 0.0836 | 0.00663 | -0.0886 | 12.6094
-3 | 0.1419 | 0.0065 | -0.0895 | 21.8308
-2.5 | 0.1999 | 0.00637 | -0.0904 | 31.3815
-2 | 0.2574 | 0.00618 | -0.0912 | 41.6505
-1.5 | 0.3144 | 0.00584 | -0.092 | 53.8356
-1 | 0.371 | 0.00545 | -0.0928 | 68.0734
-0.5 | 0.4266 | 0.00495 | -0.0935 | 86.1818
0 | 0.4824 | 0.00449 | -0.0943 | 107.4388
0.5 | 0.5405 | 0.00433 | -0.0953 | 124.8268
1 | 0.5994 | 0.00428 | -0.0965 | 140.0467
1.5 | 0.6583 | 0.00428 | -0.0977 | 153.8084
2 | 0.7178 | 0.0043 | -0.0989 | 166.9302
2.5 | 0.7778 | 0.00429 | -0.1003 | 181.3054
3 | 0.8375 | 0.00431 | -0.1017 | 194.3155
3.5 | 0.896 | 0.00439 | -0.1029 | 204.1002
4 | 0.9541 | 0.00446 | -0.104 | 213.9238
4.5 | 1.0133 | 0.0045 | -0.1053 | 225.1778
5 | 1.0705 | 0.00459 | -0.1063 | 233.2244
5.5 | 1.1273 | 0.00471 | -0.1072 | 239.3418
6 | 1.1707 | 0.00529 | -0.1057 | 221.3043
6.5 | 1.1828 | 0.00666 | -0.0983 | 177.5976
7 | 1.1849 | 0.00752 | -0.0886 | 157.5665
7.5 | 1.1893 | 0.00857 | -0.0802 | 138.7748
8 | 1.1928 | 0.01 | -0.0724 | 119.28
9.5 | 1.1996 | 0.01618 | -0.0525 | 74.1409
10 | 1.1968 | 0.01887 | -0.0461 | 63.4234
10.5 | 1.2159 | 0.02168 | -0.0447 | 56.0839
11 | 1.2831 | 0.02546 | -0.0547 | 50.3967
12 | 1.3398 | 0.03154 | -0.0557 | 42.4794
12.5 | 1.3596 | 0.03425 | -0.054 | 39.6964
13 | 1.3831 | 0.03668 | -0.0527 | 37.7072
13.5 | 1.4026 | 0.0395 | -0.0512 | 35.5089
14 | 1.4247 | 0.04213 | -0.05 | 33.8168
14.5 | 1.4469 | 0.04478 | -0.0488 | 32.3113
15 | 1.4686 | 0.04748 | -0.0478 | 30.9309
15.5 | 1.4896 | 0.05023 | -0.0467 | 29.6556
16 | 1.5089 | 0.05324 | -0.0457 | 28.3415
16.5 | 1.5315 | 0.05584 | -0.0449 | 27.4266
17 | 1.549 | 0.05902 | -0.044 | 26.2453
17.5 | 1.5677 | 0.06205 | -0.0432 | 25.2651
18 | 1.5812 | 0.06561 | -0.0423 | 24.1
18.5 | 1.6013 | 0.06851 | -0.0417 | 23.3732
19 | 1.6145 | 0.07215 | -0.041 | 22.377
19.5 | 1.6302 | 0.07549 | -0.0404 | 21.5949
20 | 1.6391 | 0.07951 | -0.0398 | 20.615

## 91. Re 7M Mach 0.10 (1)
BIGFOIL.COM POLAR EXPORT
GA 40-620
GA 40-620 |  |  |  | Cl Max: | 1.965 | at alpha= | 16.5 | deg
JavaFoil+Calcfoil stall+Eppler ext transition |  |  |  | L/D Max: | 195.477 | at alpha= | 5.5 | deg
Re: | 7000000 |  |  | Cd Min: | 0.00496 | at alpha= | 0 | deg
Mach: | 0.1 |  |  | Cl=0 at alpha= | -4.1452 | deg
|  |  |  | @ Cl=0.1, Cd= | 0.0067827
|  |  |  | @ Cl=0.4, Cd= | 0.0049802
|  |  |  | @ Cl=0.6, Cd= | 0.005027
alpha (deg) | Cl | Cd | Cm | Cl/Cd
-18.5 | -0.653 | 0.13287 | -0.027 | -4.914
-18 | -0.665 | 0.12613 | -0.028 | -5.275
-17.5 | -0.676 | 0.11929 | -0.029 | -5.67
-17 | -0.686 | 0.11252 | -0.03 | -6.097
-16.5 | -0.694 | 0.1061 | -0.031 | -6.542
-16 | -0.701 | 0.099 | -0.033 | -7.076
-15.5 | -0.708 | 0.08913 | -0.035 | -7.947
-15 | -0.715 | 0.07907 | -0.038 | -9.037
-14.5 | -0.727 | 0.06316 | -0.042 | -11.511
-14 | -0.772 | 0.03135 | -0.05 | -24.609
-13.5 | -0.785 | 0.02138 | -0.054 | -36.702
-13 | -0.777 | 0.01878 | -0.055 | -41.369
-12.5 | -0.768 | 0.01567 | -0.057 | -49.044
-12 | -0.753 | 0.01359 | -0.059 | -55.402
-11.5 | -0.729 | 0.01272 | -0.061 | -57.338
-11 | -0.702 | 0.01176 | -0.062 | -59.716
-10.5 | -0.67 | 0.01097 | -0.064 | -61.069
-10 | -0.634 | 0.01036 | -0.065 | -61.162
-9.5 | -0.595 | 0.00935 | -0.067 | -63.607
-9 | -0.55 | 0.00926 | -0.068 | -59.38
-8.5 | -0.503 | 0.00856 | -0.07 | -58.835
-8 | -0.453 | 0.00821 | -0.071 | -55.208
-7.5 | -0.4 | 0.00852 | -0.072 | -46.904
-7 | -0.344 | 0.00801 | -0.074 | -42.991
-6.5 | -0.287 | 0.00777 | -0.075 | -36.922
-6 | -0.228 | 0.00765 | -0.076 | -29.805
-5.5 | -0.168 | 0.00765 | -0.078 | -21.946
-5 | -0.106 | 0.00742 | -0.079 | -14.344
-4.5 | -0.044 | 0.00723 | -0.08 | -6.152
-4 | 0.018 | 0.00673 | -0.082 | 2.69
-3.5 | 0.081 | 0.00684 | -0.083 | 11.855
-3 | 0.144 | 0.00665 | -0.084 | 21.701
-2.5 | 0.208 | 0.00658 | -0.086 | 31.591
-2 | 0.272 | 0.00635 | -0.087 | 42.894
-1.5 | 0.336 | 0.00497 | -0.088 | 67.511
-1 | 0.399 | 0.00498 | -0.09 | 80.144
-0.5 | 0.463 | 0.00499 | -0.091 | 92.764
0 | 0.531 | 0.00496 | -0.092 | 106.98
0.5 | 0.595 | 0.00502 | -0.094 | 118.371
1 | 0.659 | 0.00511 | -0.095 | 128.784
1.5 | 0.722 | 0.00514 | -0.097 | 140.49
2 | 0.786 | 0.00517 | -0.098 | 152.015
2.5 | 0.85 | 0.00529 | -0.099 | 160.711
3 | 0.914 | 0.00533 | -0.101 | 171.595
3.5 | 0.978 | 0.00546 | -0.102 | 178.937
4 | 1.041 | 0.0057 | -0.103 | 182.77
4.5 | 1.105 | 0.00593 | -0.105 | 186.187
5 | 1.169 | 0.00614 | -0.106 | 190.378
5.5 | 1.232 | 0.0063 | -0.107 | 195.477
6 | 1.273 | 0.00768 | -0.107 | 165.606
6.5 | 1.316 | 0.00853 | -0.108 | 154.282
7 | 1.369 | 0.0097 | -0.108 | 141.197
7.5 | 1.421 | 0.0109 | -0.109 | 130.406
8 | 1.473 | 0.01189 | -0.11 | 123.841
8.5 | 1.523 | 0.01309 | -0.111 | 116.329
9 | 1.57 | 0.01519 | -0.112 | 103.371
9.5 | 1.616 | 0.01825 | -0.113 | 88.537
10 | 1.662 | 0.01914 | -0.114 | 86.83
10.5 | 1.705 | 0.01996 | -0.115 | 85.421
11 | 1.745 | 0.02105 | -0.116 | 82.923
11.5 | 1.783 | 0.0223 | -0.117 | 79.93
12 | 1.817 | 0.02324 | -0.118 | 78.174
12.5 | 1.848 | 0.02438 | -0.119 | 75.81
13 | 1.876 | 0.0255 | -0.12 | 73.563
13.5 | 1.9 | 0.0267 | -0.121 | 71.173
14 | 1.92 | 0.02873 | -0.122 | 66.816
14.5 | 1.936 | 0.03027 | -0.123 | 63.966
15 | 1.949 | 0.03178 | -0.124 | 61.335
15.5 | 1.958 | 0.03335 | -0.125 | 58.707
16 | 1.963 | 0.03496 | -0.126 | 56.158
16.5 | 1.965 | 0.0367 | -0.127 | 53.533
17 | 1.962 | 0.03865 | -0.127 | 50.758
17.5 | 1.955 | 0.04055 | -0.128 | 48.213
18 | 1.945 | 0.04254 | -0.129 | 45.731
18.5 | 1.932 | 0.04476 | -0.13 | 43.153
19 | 1.915 | 0.04731 | -0.131 | 40.473
19.5 | 1.895 | 0.04944 | -0.131 | 38.322
20 | 1.867 | 0.05202 | -0.132 | 35.897

## 92. Re 7M Mach 0.10 (2)
BIGFOIL.COM POLAR EXPORT
GA 40-620
GA 40-620 |  |  |  | Cl Max: | 1.6362 | at alpha= | 20 | deg
XFOIL ncrit=9 |  |  |  | L/D Max: | 239.915 | at alpha= | 5.5 | deg
Re: | 7000000 |  |  | Cd Min: | 0.08143 | at alpha= | 20 | deg
Mach: | 0.1 |  |  | Cl=0 at alpha= | -4.2214 | deg
|  |  |  | @ Cl=0.1, Cd= | 0.0066083
|  |  |  | @ Cl=0.4, Cd= | 0.00523
|  |  |  | @ Cl=0.6, Cd= | 0.0042927
alpha (deg) | Cl | Cd | Cm | Cl/Cd
-20 | -1.2407 | 0.03532 | -0.1255 | -35.1274
-19.5 | -1.2312 | 0.03193 | -0.1252 | -38.5593
-19 | -1.2211 | 0.02882 | -0.1244 | -42.3699
-18.5 | -1.2057 | 0.02632 | -0.1231 | -45.8093
-18 | -1.1898 | 0.02402 | -0.1215 | -49.5337
-17.5 | -1.1686 | 0.02216 | -0.1196 | -52.7347
-17 | -1.1467 | 0.02048 | -0.1175 | -55.9912
-16.5 | -1.1222 | 0.019 | -0.1151 | -59.0632
-16 | -1.0958 | 0.01772 | -0.1127 | -61.8397
-15.5 | -1.0678 | 0.01659 | -0.11 | -64.3641
-15 | -1.0419 | 0.0154 | -0.1069 | -67.6558
-14.5 | -1.0137 | 0.01442 | -0.1037 | -70.2982
-14 | -0.9819 | 0.01361 | -0.1007 | -72.1455
-13.5 | -0.9494 | 0.0129 | -0.0975 | -73.5969
-13 | -0.9174 | 0.0123 | -0.0939 | -74.5854
-12.5 | -0.8849 | 0.01187 | -0.0901 | -74.5493
-12 | -0.8409 | 0.01142 | -0.0883 | -73.634
-11.5 | -0.796 | 0.01091 | -0.0867 | -72.9606
-11 | -0.7484 | 0.01048 | -0.0856 | -71.4122
-10.5 | -0.6982 | 0.01008 | -0.0848 | -69.2659
-10 | -0.6463 | 0.00973 | -0.0844 | -66.4234
-9.5 | -0.5932 | 0.00943 | -0.0841 | -62.9056
-9 | -0.5407 | 0.00908 | -0.0838 | -59.5485
-8.5 | -0.4868 | 0.00877 | -0.0837 | -55.5074
-8 | -0.4314 | 0.00849 | -0.0839 | -50.8127
-7.5 | -0.3753 | 0.00823 | -0.0842 | -45.6015
-7 | -0.3188 | 0.00801 | -0.0846 | -39.8002
-6.5 | -0.263 | 0.00774 | -0.0849 | -33.9793
-6 | -0.2062 | 0.00754 | -0.0854 | -27.3475
-5.5 | -0.1487 | 0.00736 | -0.086 | -20.2038
-5 | -0.0905 | 0.00717 | -0.0868 | -12.622
-4.5 | -0.0326 | 0.00695 | -0.0875 | -4.6906
-4 | 0.0259 | 0.00679 | -0.0883 | 3.8144
-3.5 | 0.0845 | 0.00664 | -0.0892 | 12.7259
-3 | 0.1431 | 0.00652 | -0.0901 | 21.9479
-2.5 | 0.2015 | 0.00639 | -0.091 | 31.5336
-2 | 0.2595 | 0.0062 | -0.0918 | 41.8548
-1.5 | 0.3168 | 0.00586 | -0.0926 | 54.0614
-1 | 0.3737 | 0.00547 | -0.0934 | 68.3181
-0.5 | 0.4296 | 0.00496 | -0.0941 | 86.6129
0 | 0.4856 | 0.00451 | -0.0948 | 107.6718
0.5 | 0.544 | 0.00434 | -0.0959 | 125.3456
1 | 0.6032 | 0.00429 | -0.097 | 140.6061
1.5 | 0.6625 | 0.0043 | -0.0982 | 154.0698
2 | 0.7225 | 0.00431 | -0.0995 | 167.6334
2.5 | 0.7829 | 0.0043 | -0.1009 | 182.0698
3 | 0.843 | 0.00433 | -0.1023 | 194.6882
3.5 | 0.9018 | 0.00441 | -0.1034 | 204.4898
4 | 0.9604 | 0.00448 | -0.1046 | 214.375
4.5 | 1.02 | 0.00451 | -0.1059 | 226.1641
5 | 1.0776 | 0.00461 | -0.1069 | 233.7527
5.5 | 1.1348 | 0.00473 | -0.1078 | 239.9154
6 | 1.1791 | 0.00528 | -0.1063 | 223.3144
7 | 1.187 | 0.00758 | -0.0879 | 156.5963
7.5 | 1.1912 | 0.0087 | -0.0795 | 136.9195
8 | 1.1934 | 0.01022 | -0.0715 | 116.771
8.5 | 1.198 | 0.012 | -0.0647 | 99.8333
9 | 1.1991 | 0.0142 | -0.058 | 84.4437
9.5 | 1.1974 | 0.01672 | -0.0514 | 71.6148
10 | 1.1962 | 0.01937 | -0.0453 | 61.7553
10.5 | 1.2165 | 0.02254 | -0.0446 | 53.9707
11 | 1.2821 | 0.02646 | -0.0544 | 48.4543
12 | 1.3386 | 0.03243 | -0.0549 | 41.2766
12.5 | 1.358 | 0.03524 | -0.0532 | 38.5358
13 | 1.3781 | 0.03803 | -0.0516 | 36.2372
13.5 | 1.4014 | 0.04053 | -0.0503 | 34.5769
14 | 1.4219 | 0.04339 | -0.049 | 32.7702
14.5 | 1.4457 | 0.04591 | -0.0479 | 31.4899
15 | 1.4665 | 0.04875 | -0.0468 | 30.0821
15.5 | 1.4874 | 0.0516 | -0.0457 | 28.8256
16 | 1.5073 | 0.05456 | -0.0447 | 27.6265
16.5 | 1.5298 | 0.05724 | -0.0438 | 26.7261
17 | 1.547 | 0.06051 | -0.0429 | 25.566
17.5 | 1.5642 | 0.06376 | -0.042 | 24.5326
18 | 1.5799 | 0.06714 | -0.0411 | 23.5314
18.5 | 1.5972 | 0.07041 | -0.0404 | 22.6843
19 | 1.6126 | 0.07387 | -0.0398 | 21.8302
19.5 | 1.6229 | 0.07784 | -0.039 | 20.8492
20 | 1.6362 | 0.08143 | -0.0384 | 20.0933

## 93. Re 7M Mach 0.25 (1)
BIGFOIL.COM POLAR EXPORT
GA 40-620
GA 40-620 |  |  |  | Cl Max: | 1.898 | at alpha= | 14.5 | deg
JavaFoil+Calcfoil stall+Eppler ext transition |  |  |  | L/D Max: | 186.233 | at alpha= | 4.5 | deg
Re: | 7000000 |  |  | Cd Min: | 0.00497 | at alpha= | -1.5 | deg
Mach: | 0.25 |  |  | Cl=0 at alpha= | -4.1461 | deg
|  |  |  | @ Cl=0.1, Cd= | 0.006694
|  |  |  | @ Cl=0.4, Cd= | 0.0050038
|  |  |  | @ Cl=0.6, Cd= | 0.0050917
alpha (deg) | Cl | Cd | Cm | Cl/Cd
-16.5 | -0.436 | 0.12148 | -0.028 | -3.586
-16 | -0.471 | 0.11464 | -0.028 | -4.105
-15.5 | -0.502 | 0.10773 | -0.029 | -4.657
-15 | -0.528 | 0.10207 | -0.03 | -5.176
-14.5 | -0.551 | 0.09645 | -0.031 | -5.71
-14 | -0.569 | 0.08993 | -0.033 | -6.327
-13.5 | -0.582 | 0.08448 | -0.034 | -6.888
-13 | -0.59 | 0.07819 | -0.036 | -7.548
-12.5 | -0.602 | 0.0653 | -0.042 | -9.214
-12 | -0.665 | 0.02369 | -0.057 | -28.065
-11.5 | -0.678 | 0.01527 | -0.061 | -44.435
-11 | -0.665 | 0.01367 | -0.063 | -48.668
-10.5 | -0.647 | 0.01211 | -0.065 | -53.392
-10 | -0.62 | 0.01101 | -0.067 | -56.343
-9.5 | -0.587 | 0.0104 | -0.068 | -56.417
-9 | -0.548 | 0.00973 | -0.07 | -56.357
-8.5 | -0.505 | 0.0092 | -0.071 | -54.849
-8 | -0.457 | 0.00842 | -0.073 | -54.333
-7.5 | -0.406 | 0.0088 | -0.074 | -46.099
-7 | -0.351 | 0.00857 | -0.076 | -40.907
-6.5 | -0.293 | 0.00795 | -0.077 | -36.861
-6 | -0.233 | 0.00771 | -0.078 | -30.275
-5.5 | -0.172 | 0.00752 | -0.08 | -22.858
-5 | -0.109 | 0.00757 | -0.081 | -14.423
-4.5 | -0.046 | 0.00742 | -0.082 | -6.141
-4 | 0.019 | 0.00718 | -0.084 | 2.585
-3.5 | 0.083 | 0.00666 | -0.085 | 12.503
-3 | 0.148 | 0.00679 | -0.087 | 21.84
-2.5 | 0.213 | 0.0067 | -0.088 | 31.837
-2 | 0.28 | 0.00643 | -0.089 | 43.477
-1.5 | 0.345 | 0.00497 | -0.091 | 69.387
-1 | 0.41 | 0.00501 | -0.092 | 81.867
-0.5 | 0.476 | 0.00508 | -0.094 | 93.667
0 | 0.545 | 0.00505 | -0.095 | 108.015
0.5 | 0.611 | 0.0051 | -0.096 | 119.695
1 | 0.677 | 0.00517 | -0.098 | 130.878
1.5 | 0.742 | 0.0052 | -0.099 | 142.786
2 | 0.808 | 0.00527 | -0.101 | 153.302
2.5 | 0.874 | 0.00537 | -0.102 | 162.66
3 | 0.939 | 0.00543 | -0.103 | 172.983
3.5 | 1.005 | 0.00562 | -0.105 | 178.816
4 | 1.07 | 0.00584 | -0.106 | 183.226
4.5 | 1.136 | 0.0061 | -0.108 | 186.233
5 | 1.188 | 0.00668 | -0.108 | 177.93
5.5 | 1.249 | 0.00689 | -0.109 | 181.152
6 | 1.302 | 0.00819 | -0.109 | 159.021
6.5 | 1.347 | 0.00903 | -0.11 | 149.249
7 | 1.4 | 0.0105 | -0.111 | 133.338
7.5 | 1.453 | 0.01168 | -0.112 | 124.422
8 | 1.506 | 0.01282 | -0.113 | 117.479
8.5 | 1.555 | 0.01423 | -0.114 | 109.269
9 | 1.6 | 0.01841 | -0.114 | 86.92
9.5 | 1.648 | 0.01962 | -0.115 | 84.002
10 | 1.693 | 0.02047 | -0.117 | 82.701
10.5 | 1.733 | 0.02162 | -0.118 | 80.181
11 | 1.77 | 0.02282 | -0.119 | 77.579
11.5 | 1.803 | 0.02416 | -0.12 | 74.639
12 | 1.832 | 0.0253 | -0.121 | 72.414
12.5 | 1.856 | 0.02656 | -0.122 | 69.889
13 | 1.875 | 0.02805 | -0.123 | 66.837
13.5 | 1.888 | 0.03016 | -0.124 | 62.596
14 | 1.896 | 0.03176 | -0.125 | 59.699
14.5 | 1.898 | 0.03369 | -0.126 | 56.347
15 | 1.894 | 0.03534 | -0.127 | 53.606
15.5 | 1.884 | 0.03744 | -0.128 | 50.33
16 | 1.868 | 0.03928 | -0.129 | 47.558
16.5 | 1.845 | 0.04159 | -0.129 | 44.349
17 | 1.815 | 0.04417 | -0.13 | 41.101
17.5 | 1.78 | 0.04677 | -0.131 | 38.048
18 | 1.738 | 0.04929 | -0.132 | 35.26
18.5 | 1.69 | 0.05207 | -0.133 | 32.459
19 | 1.637 | 0.05544 | -0.133 | 29.527
19.5 | 1.578 | 0.05911 | -0.134 | 26.694

## 94. Re 7M Mach 0.25 (2)
BIGFOIL.COM POLAR EXPORT
GA 40-620
GA 40-620 |  |  |  | Cl Max: | 1.2777 | at alpha= | 11 | deg
XFOIL ncrit=9 |  |  |  | L/D Max: | 242.955 | at alpha= | 5.5 | deg
Re: | 7000000 |  |  | Cd Min: | 0.0906 | at alpha= | -20 | deg
Mach: | 0.25 |  |  | Cl=0 at alpha= | -4.2367 | deg
|  |  |  | @ Cl=0.1, Cd= | 0.0067347
|  |  |  | @ Cl=0.4, Cd= | 0.005452
|  |  |  | @ Cl=0.6, Cd= | 0.004406
alpha (deg) | Cl | Cd | Cm | Cl/Cd
-20 | -0.8623 | 0.0906 | -0.1085 | -9.5177
-19.5 | -0.9525 | 0.07036 | -0.123 | -13.5375
-19 | -1.0039 | 0.05708 | -0.1318 | -17.5876
-18.5 | -1.0312 | 0.04799 | -0.1366 | -21.4878
-18 | -1.0545 | 0.0404 | -0.1392 | -26.1015
-17.5 | -1.0565 | 0.0354 | -0.1396 | -29.8446
-17 | -1.0614 | 0.03068 | -0.139 | -34.5958
-16.5 | -1.0594 | 0.02692 | -0.1372 | -39.3536
-16 | -1.0495 | 0.024 | -0.1346 | -43.7292
-15.5 | -1.0307 | 0.02175 | -0.1318 | -47.3885
-15 | -1.0127 | 0.01966 | -0.1284 | -51.5107
-14.5 | -0.9894 | 0.01797 | -0.1248 | -55.0584
-14 | -0.9621 | 0.01655 | -0.1212 | -58.1329
-13.5 | -0.9336 | 0.0153 | -0.1173 | -61.0196
-13 | -0.9051 | 0.01412 | -0.113 | -64.1006
-12.5 | -0.8722 | 0.01319 | -0.109 | -66.1259
-12 | -0.8392 | 0.01239 | -0.1047 | -67.732
-11.5 | -0.8071 | 0.01183 | -0.0997 | -68.2249
-11 | -0.7634 | 0.01132 | -0.0968 | -67.4382
-10.5 | -0.7143 | 0.01081 | -0.0947 | -66.0777
-10 | -0.6647 | 0.01027 | -0.0929 | -64.7225
-9.5 | -0.6113 | 0.00988 | -0.0917 | -61.8725
-9 | -0.5567 | 0.00952 | -0.0907 | -58.4769
-8.5 | -0.5004 | 0.00917 | -0.0902 | -54.5692
-8 | -0.4445 | 0.00877 | -0.0896 | -50.6842
-7.5 | -0.3869 | 0.00847 | -0.0894 | -45.6789
-7 | -0.3286 | 0.00822 | -0.0893 | -39.9757
-6.5 | -0.2699 | 0.008 | -0.0894 | -33.7375
-6 | -0.2118 | 0.00771 | -0.0895 | -27.4708
-5.5 | -0.152 | 0.00747 | -0.0899 | -20.3481
-5 | -0.0917 | 0.00727 | -0.0905 | -12.6135
-4.5 | -0.0317 | 0.00706 | -0.091 | -4.4901
-4 | 0.0285 | 0.00689 | -0.0917 | 4.1364
-3.5 | 0.0891 | 0.00676 | -0.0925 | 13.1805
-3 | 0.1495 | 0.00662 | -0.0933 | 22.5831
-2.5 | 0.2101 | 0.00649 | -0.0942 | 32.3729
-2 | 0.271 | 0.0063 | -0.0951 | 43.0159
-1.5 | 0.3302 | 0.00597 | -0.0959 | 55.3099
-1 | 0.3885 | 0.00555 | -0.0966 | 70
-0.5 | 0.446 | 0.00506 | -0.0972 | 88.1423
0 | 0.5032 | 0.00458 | -0.0979 | 109.869
0.5 | 0.5634 | 0.00443 | -0.0989 | 127.1783
1 | 0.6244 | 0.00439 | -0.1 | 142.2323
1.5 | 0.6863 | 0.00439 | -0.1013 | 156.3326
2 | 0.7488 | 0.00438 | -0.1027 | 170.9589
2.5 | 0.8113 | 0.00438 | -0.1041 | 185.2283
3 | 0.8734 | 0.00443 | -0.1055 | 197.1558
3.5 | 0.934 | 0.00451 | -0.1065 | 207.0953
4 | 0.9952 | 0.00458 | -0.1077 | 217.2926
4.5 | 1.0568 | 0.00462 | -0.1089 | 228.7446
5 | 1.1163 | 0.00474 | -0.1098 | 235.5063
5.5 | 1.1759 | 0.00484 | -0.1106 | 242.9545
6 | 1.225 | 0.00525 | -0.1095 | 233.3333
6.5 | 1.2234 | 0.00661 | -0.0988 | 185.0832
7 | 1.2116 | 0.0078 | -0.0864 | 155.3333
7.5 | 1.2085 | 0.00935 | -0.0769 | 129.2513
8 | 1.2022 | 0.01145 | -0.0679 | 104.9956
8.5 | 1.2019 | 0.01374 | -0.0606 | 87.4745
9 | 1.1982 | 0.01644 | -0.0535 | 72.8832
9.5 | 1.1949 | 0.01935 | -0.047 | 61.7519
10 | 1.1859 | 0.02268 | -0.0402 | 52.2884
10.5 | 1.2199 | 0.0266 | -0.0432 | 45.8609
11 | 1.2777 | 0.03134 | -0.0519 | 40.769

## 95. Re 7M Mach 0.50 (1)
BIGFOIL.COM POLAR EXPORT
GA 40-620
GA 40-620 |  |  |  | Cl Max: | 1.764 | at alpha= | 10 | deg
JavaFoil+Calcfoil stall+Eppler ext transition |  |  |  | L/D Max: | 158.438 | at alpha= | 4.5 | deg
Re: | 7000000 |  |  | Cd Min: | 0.00537 | at alpha= | -1.5 | deg
Mach: | 0.5 |  |  | Cl=0 at alpha= | -4.1479 | deg
|  |  |  | @ Cl=0.1, Cd= | 0.0076676
|  |  |  | @ Cl=0.4, Cd= | 0.0053834
|  |  |  | @ Cl=0.6, Cd= | 0.0054913
alpha (deg) | Cl | Cd | Cm | Cl/Cd
-20 | -0.918 | 0.1553 | -0.029 | -5.913
-19.5 | -0.89 | 0.14942 | -0.03 | -5.957
-19 | -0.862 | 0.14426 | -0.031 | -5.973
-18.5 | -0.835 | 0.1497 | -0.032 | -5.578
-18 | -0.808 | 0.13837 | -0.033 | -5.841
-17.5 | -0.779 | 0.13275 | -0.034 | -5.869
-17 | -0.749 | 0.12771 | -0.034 | -5.867
-16.5 | -0.72 | 0.12147 | -0.034 | -5.931
-16 | -0.691 | 0.11636 | -0.034 | -5.935
-15.5 | -0.66 | 0.11311 | -0.034 | -5.839
-15 | -0.631 | 0.11108 | -0.034 | -5.682
-14.5 | -0.602 | 0.10526 | -0.035 | -5.723
-14 | -0.574 | 0.10099 | -0.035 | -5.68
-13.5 | -0.545 | 0.10115 | -0.036 | -5.39
-13 | -0.516 | 0.09297 | -0.037 | -5.553
-12.5 | -0.487 | 0.08761 | -0.036 | -5.556
-12 | -0.458 | 0.07986 | -0.037 | -5.736
-11.5 | -0.432 | 0.07105 | -0.042 | -6.078
-11 | -0.406 | 0.06331 | -0.046 | -6.406
-10.5 | -0.419 | 0.02544 | -0.067 | -16.484
-10 | -0.404 | 0.01534 | -0.072 | -26.345
-9.5 | -0.312 | 0.06246 | -0.037 | -4.993
-9 | -0.285 | 0.05438 | -0.043 | -5.234
-8.5 | -0.305 | 0.012 | -0.078 | -25.452
-8 | -0.226 | 0.05023 | -0.044 | -4.496
-7.5 | -0.299 | 0.04639 | -0.046 | -6.447
-7 | -0.348 | 0.00988 | -0.083 | -35.172
-6.5 | -0.306 | 0.0096 | -0.085 | -31.838
-6 | -0.25 | 0.00908 | -0.087 | -27.526
-5.5 | -0.187 | 0.00868 | -0.089 | -21.546
-5 | -0.12 | 0.00805 | -0.091 | -14.903
-4.5 | -0.05 | 0.00778 | -0.092 | -6.476
-4 | 0.021 | 0.00783 | -0.094 | 2.631
-3.5 | 0.093 | 0.00769 | -0.095 | 12.043
-3 | 0.165 | 0.00746 | -0.097 | 22.139
-2.5 | 0.238 | 0.00702 | -0.098 | 33.945
-2 | 0.313 | 0.0069 | -0.1 | 45.308
-1.5 | 0.386 | 0.00537 | -0.102 | 71.823
-1 | 0.459 | 0.00544 | -0.103 | 84.355
-0.5 | 0.532 | 0.0055 | -0.105 | 96.568
0 | 0.61 | 0.00549 | -0.106 | 110.975
0.5 | 0.683 | 0.00563 | -0.108 | 121.401
1 | 0.749 | 0.00605 | -0.108 | 123.807
1.5 | 0.82 | 0.00619 | -0.11 | 132.481
2 | 0.891 | 0.00632 | -0.111 | 141.054
2.5 | 0.962 | 0.00649 | -0.112 | 148.269
3 | 1.032 | 0.00663 | -0.113 | 155.732
3.5 | 1.1 | 0.00708 | -0.115 | 155.48
4 | 1.17 | 0.00745 | -0.116 | 156.93
4.5 | 1.239 | 0.00782 | -0.117 | 158.438
5 | 1.308 | 0.00825 | -0.118 | 158.428
5.5 | 1.376 | 0.00873 | -0.12 | 157.598
6 | 1.438 | 0.01079 | -0.12 | 133.314
6.5 | 1.479 | 0.01215 | -0.121 | 121.762
7 | 1.533 | 0.01459 | -0.122 | 105.055
7.5 | 1.587 | 0.01612 | -0.123 | 98.438
8 | 1.636 | 0.01846 | -0.124 | 88.607
8.5 | 1.677 | 0.02434 | -0.125 | 68.891
9 | 1.716 | 0.02599 | -0.126 | 66.038
9.5 | 1.747 | 0.02775 | -0.127 | 62.962
10 | 1.764 | 0.02977 | -0.129 | 59.253
10.5 | 1.752 | 0.03191 | -0.13 | 54.897
11 | 1.696 | 0.03528 | -0.131 | 48.078
11.5 | 1.525 | 0.03889 | -0.132 | 39.214
12 | 1.089 | 0.04345 | -0.133 | 25.066
12.5 | 1.121 | 0.04477 | -0.134 | 25.04
13 | 0.99 | 0.09544 | -0.07 | 10.37
13.5 | 1.18 | 0.05215 | -0.136 | 22.634
14 | 1.211 | 0.0557 | -0.137 | 21.74
14.5 | 1.238 | 0.06141 | -0.137 | 20.167
15 | 1.269 | 0.06191 | -0.138 | 20.49

## 96. Re 7M Mach 0.50 (2)
BIGFOIL.COM POLAR EXPORT
GA 40-620
GA 40-620 |  |  |  | Cl Max: | 1.4028 | at alpha= | 7 | deg
XFOIL ncrit=9 |  |  |  | L/D Max: | 234.751 | at alpha= | 5.5 | deg
Re: | 7000000 |  |  | Cd Min: | 0.09632 | at alpha= | -13 | deg
Mach: | 0.5 |  |  | Cl=0 at alpha= | -4.315 | deg
|  |  |  | @ Cl=0.1, Cd= | 0.0072369
|  |  |  | @ Cl=0.4, Cd= | 0.0064472
|  |  |  | @ Cl=0.6, Cd= | 0.0049278
alpha (deg) | Cl | Cd | Cm | Cl/Cd
-13 | -0.1299 | 0.09632 | -0.1254 | -1.3486
-12.5 | -0.1427 | 0.08596 | -0.1316 | -1.6601
-12 | -0.1672 | 0.07445 | -0.1387 | -2.2458
-11.5 | -0.1885 | 0.06306 | -0.1458 | -2.9892
-11 | -0.2097 | 0.05066 | -0.1547 | -4.1394
-10.5 | -0.2364 | 0.04158 | -0.1602 | -5.6854
-10 | -0.2749 | 0.03372 | -0.1619 | -8.1524
-9.5 | -0.3192 | 0.02702 | -0.1593 | -11.8135
-9 | -0.3615 | 0.02143 | -0.1526 | -16.8689
-8.5 | -0.3927 | 0.01666 | -0.1432 | -23.5714
-8 | -0.3962 | 0.01327 | -0.1338 | -29.8568
-7.5 | -0.3882 | 0.01116 | -0.1235 | -34.7849
-7 | -0.3467 | 0.00988 | -0.1175 | -35.0911
-6.5 | -0.2887 | 0.00918 | -0.114 | -31.4488
-6 | -0.2252 | 0.0087 | -0.1117 | -25.8851
-5.5 | -0.1589 | 0.00834 | -0.1102 | -19.0528
-5 | -0.0934 | 0.00795 | -0.1088 | -11.7484
-4.5 | -0.0256 | 0.0077 | -0.1082 | -3.3247
-4 | 0.0436 | 0.00745 | -0.108 | 5.8523
-3.5 | 0.1124 | 0.00719 | -0.1081 | 15.6328
-3 | 0.1823 | 0.00701 | -0.1085 | 26.0057
-2.5 | 0.2519 | 0.00684 | -0.109 | 36.8275
-2 | 0.3215 | 0.0067 | -0.1097 | 47.9851
-1.5 | 0.3896 | 0.00651 | -0.1103 | 59.8464
-1 | 0.4542 | 0.00612 | -0.1105 | 74.2157
0 | 0.5804 | 0.00497 | -0.1109 | 116.7807
0.5 | 0.65 | 0.00482 | -0.1121 | 134.8548
1 | 0.7203 | 0.00474 | -0.1133 | 151.962
1.5 | 0.7914 | 0.00476 | -0.1145 | 166.2605
2 | 0.8618 | 0.00483 | -0.1157 | 178.4265
2.5 | 0.9312 | 0.00492 | -0.1165 | 189.2683
3 | 0.9985 | 0.00505 | -0.117 | 197.7228
3.5 | 1.069 | 0.00512 | -0.1178 | 208.7891
4 | 1.1388 | 0.00518 | -0.1185 | 219.8456
4.5 | 1.2055 | 0.0053 | -0.1184 | 227.4528
5 | 1.2626 | 0.0055 | -0.1164 | 229.5636
5.5 | 1.3193 | 0.00562 | -0.1141 | 234.7509
6 | 1.3602 | 0.00606 | -0.1091 | 224.4554
6.5 | 1.4004 | 0.00663 | -0.1041 | 211.2217
7 | 1.4028 | 0.00818 | -0.0937 | 171.4914
7.5 | 1.3333 | 0.01242 | -0.0748 | 107.351
9 | 1.2041 | 0.02716 | -0.0398 | 44.3336
9.5 | 1.1931 | 0.0315 | -0.0333 | 37.8762
10 | 1.1824 | 0.03591 | -0.0271 | 32.9268
10.5 | 1.1962 | 0.0418 | -0.0283 | 28.6172
11 | 1.2322 | 0.04883 | -0.0349 | 25.2345
11.5 | 1.2669 | 0.05542 | -0.0399 | 22.86

## 97. Re 8M Mach 0.00 (1)
BIGFOIL.COM POLAR EXPORT
GA 40-620
GA 40-620 |  |  |  | Cl Max: | 1.98 | at alpha= | 16.5 | deg
JavaFoil+Calcfoil stall+Eppler ext transition |  |  |  | L/D Max: | 192.703 | at alpha= | 5 | deg
Re: | 8000000 |  |  | Cd Min: | 0.00491 | at alpha= | -1 | deg
Mach: | 0 |  |  | Cl=0 at alpha= | -4.1452 | deg
|  |  |  | @ Cl=0.1, Cd= | 0.0065819
|  |  |  | @ Cl=0.4, Cd= | 0.0049123
|  |  |  | @ Cl=0.6, Cd= | 0.0049502
alpha (deg) | Cl | Cd | Cm | Cl/Cd
-19 | -0.687 | 0.13214 | -0.027 | -5.198
-18.5 | -0.696 | 0.12784 | -0.028 | -5.443
-18 | -0.705 | 0.12136 | -0.029 | -5.81
-17.5 | -0.714 | 0.11399 | -0.03 | -6.262
-17 | -0.721 | 0.10696 | -0.031 | -6.741
-16.5 | -0.728 | 0.09815 | -0.033 | -7.421
-16 | -0.735 | 0.08839 | -0.035 | -8.319
-15.5 | -0.746 | 0.07484 | -0.039 | -9.962
-15 | -0.779 | 0.04626 | -0.045 | -16.84
-14.5 | -0.801 | 0.03016 | -0.049 | -26.554
-14 | -0.81 | 0.02186 | -0.052 | -37.077
-13.5 | -0.808 | 0.01792 | -0.054 | -45.086
-13 | -0.796 | 0.01623 | -0.056 | -49.029
-12.5 | -0.781 | 0.01441 | -0.058 | -54.168
-12 | -0.762 | 0.01281 | -0.059 | -59.463
-11.5 | -0.736 | 0.01208 | -0.061 | -60.939
-11 | -0.706 | 0.01124 | -0.062 | -62.851
-10.5 | -0.673 | 0.01053 | -0.064 | -63.925
-10 | -0.636 | 0.00994 | -0.065 | -63.923
-9.5 | -0.595 | 0.00942 | -0.066 | -63.148
-9 | -0.55 | 0.00892 | -0.068 | -61.67
-8.5 | -0.503 | 0.00829 | -0.069 | -60.682
-8 | -0.452 | 0.00803 | -0.071 | -56.289
-7.5 | -0.399 | 0.0083 | -0.072 | -48.018
-7 | -0.343 | 0.00783 | -0.073 | -43.806
-6.5 | -0.286 | 0.00761 | -0.075 | -37.576
-6 | -0.227 | 0.00736 | -0.076 | -30.885
-5.5 | -0.167 | 0.00742 | -0.077 | -22.517
-5 | -0.106 | 0.00728 | -0.079 | -14.566
-4.5 | -0.044 | 0.00709 | -0.08 | -6.241
-4 | 0.018 | 0.00659 | -0.081 | 2.734
-3.5 | 0.081 | 0.0066 | -0.083 | 12.221
-3 | 0.144 | 0.00654 | -0.084 | 21.973
-2.5 | 0.207 | 0.00651 | -0.085 | 31.757
-2 | 0.271 | 0.00629 | -0.087 | 43.095
-1.5 | 0.334 | 0.00513 | -0.088 | 65.129
-1 | 0.397 | 0.00491 | -0.089 | 80.957
-0.5 | 0.461 | 0.00496 | -0.091 | 92.931
0 | 0.528 | 0.00492 | -0.092 | 107.248
0.5 | 0.592 | 0.00494 | -0.093 | 119.805
1 | 0.655 | 0.00502 | -0.095 | 130.554
1.5 | 0.719 | 0.00505 | -0.096 | 142.346
2 | 0.782 | 0.00508 | -0.097 | 154.01
2.5 | 0.846 | 0.0052 | -0.099 | 162.756
3 | 0.909 | 0.00535 | -0.1 | 169.911
3.5 | 0.973 | 0.00553 | -0.101 | 175.932
4 | 1.036 | 0.00571 | -0.103 | 181.536
4.5 | 1.099 | 0.00591 | -0.104 | 185.952
5 | 1.163 | 0.00603 | -0.105 | 192.703
5.5 | 1.21 | 0.00727 | -0.105 | 166.291
6 | 1.264 | 0.00807 | -0.106 | 156.608
6.5 | 1.309 | 0.00893 | -0.107 | 146.527
7 | 1.362 | 0.01009 | -0.108 | 134.913
7.5 | 1.415 | 0.01094 | -0.109 | 129.336
8 | 1.467 | 0.012 | -0.11 | 122.276
8.5 | 1.517 | 0.01334 | -0.111 | 113.692
9 | 1.563 | 0.01658 | -0.111 | 94.252
9.5 | 1.611 | 0.01739 | -0.113 | 92.641
10 | 1.658 | 0.01847 | -0.113 | 89.777
10.5 | 1.701 | 0.01923 | -0.115 | 88.47
11 | 1.742 | 0.02048 | -0.116 | 85.034
11.5 | 1.78 | 0.02132 | -0.117 | 83.453
12 | 1.815 | 0.02247 | -0.118 | 80.755
12.5 | 1.847 | 0.0234 | -0.119 | 78.931
13 | 1.876 | 0.02465 | -0.12 | 76.103
13.5 | 1.901 | 0.02564 | -0.121 | 74.159
14 | 1.923 | 0.02754 | -0.122 | 69.831
14.5 | 1.941 | 0.0289 | -0.123 | 67.167
15 | 1.956 | 0.03042 | -0.124 | 64.302
15.5 | 1.967 | 0.03183 | -0.124 | 61.804
16 | 1.975 | 0.03349 | -0.125 | 58.982
16.5 | 1.98 | 0.03502 | -0.126 | 56.529
17 | 1.98 | 0.03692 | -0.127 | 53.626
17.5 | 1.977 | 0.03864 | -0.128 | 51.163
18 | 1.971 | 0.04047 | -0.129 | 48.7
18.5 | 1.961 | 0.04275 | -0.13 | 45.875
19 | 1.949 | 0.04491 | -0.13 | 43.387
19.5 | 1.933 | 0.04715 | -0.131 | 40.996
20 | 1.91 | 0.04934 | -0.132 | 38.715

## 98. Re 8M Mach 0.00 (2)
BIGFOIL.COM POLAR EXPORT
GA 40-620
GA 40-620 |  |  |  | Cl Max: | 1.6556 | at alpha= | 20 | deg
XFOIL ncrit=9 |  |  |  | L/D Max: | 240.897 | at alpha= | 5.5 | deg
Re: | 8000000 |  |  | Cd Min: | 0.0783 | at alpha= | 20 | deg
Mach: | 0 |  |  | Cl=0 at alpha= | -4.216 | deg
|  |  |  | @ Cl=0.1, Cd= | 0.0064458
|  |  |  | @ Cl=0.4, Cd= | 0.0051602
|  |  |  | @ Cl=0.6, Cd= | 0.0042106
alpha (deg) | Cl | Cd | Cm | Cl/Cd
-20 | -1.2822 | 0.03044 | -0.1218 | -42.1222
-19.5 | -1.2684 | 0.02777 | -0.121 | -45.6752
-19 | -1.2536 | 0.02536 | -0.1197 | -49.4322
-18.5 | -1.2346 | 0.02337 | -0.1181 | -52.8284
-18 | -1.2142 | 0.02155 | -0.1164 | -56.3434
-17.5 | -1.1915 | 0.02 | -0.1143 | -59.575
-17 | -1.1668 | 0.01861 | -0.1121 | -62.6975
-16.5 | -1.1397 | 0.01742 | -0.1099 | -65.4248
-16 | -1.1115 | 0.01636 | -0.1074 | -67.9401
-15.5 | -1.0818 | 0.0154 | -0.1049 | -70.2468
-15 | -1.0549 | 0.0144 | -0.1018 | -73.2569
-14.5 | -1.0254 | 0.01355 | -0.0987 | -75.6753
-14 | -0.9939 | 0.01283 | -0.0957 | -77.4669
-13.5 | -0.9628 | 0.01223 | -0.0922 | -78.7244
-13 | -0.9322 | 0.01178 | -0.0882 | -79.1341
-12.5 | -0.8898 | 0.01134 | -0.0864 | -78.4656
-12 | -0.8439 | 0.01094 | -0.0851 | -77.1389
-11.5 | -0.7977 | 0.01049 | -0.0839 | -76.0439
-11 | -0.7491 | 0.01007 | -0.0831 | -74.3893
-10.5 | -0.6984 | 0.0097 | -0.0827 | -72
-10 | -0.6464 | 0.00938 | -0.0824 | -68.9126
-9.5 | -0.5934 | 0.0091 | -0.0823 | -65.2088
-9 | -0.5402 | 0.00879 | -0.0823 | -61.4562
-8.5 | -0.4863 | 0.00847 | -0.0823 | -57.4144
-8 | -0.4311 | 0.0082 | -0.0826 | -52.5732
-7.5 | -0.3752 | 0.00796 | -0.083 | -47.1357
-7 | -0.319 | 0.00776 | -0.0835 | -41.1082
-6.5 | -0.263 | 0.00753 | -0.0839 | -34.927
-6 | -0.2064 | 0.00732 | -0.0845 | -28.1967
-5.5 | -0.1488 | 0.00712 | -0.0852 | -20.8989
-5 | -0.0908 | 0.00695 | -0.086 | -13.0647
-4.5 | -0.033 | 0.00676 | -0.0868 | -4.8817
-4 | 0.0251 | 0.00661 | -0.0877 | 3.7973
-3.5 | 0.0834 | 0.00648 | -0.0886 | 12.8704
-3 | 0.1416 | 0.00636 | -0.0895 | 22.2642
-2.5 | 0.2 | 0.00624 | -0.0904 | 32.0513
-2 | 0.2585 | 0.00604 | -0.0914 | 42.798
-1.5 | 0.316 | 0.00574 | -0.0923 | 55.0523
-0.5 | 0.429 | 0.00496 | -0.0939 | 86.4919
0 | 0.4841 | 0.00445 | -0.0946 | 108.7865
0.5 | 0.5419 | 0.00427 | -0.0956 | 126.9087
1 | 0.6006 | 0.00421 | -0.0967 | 142.6603
1.5 | 0.6599 | 0.00417 | -0.098 | 158.2494
2 | 0.7201 | 0.00415 | -0.0994 | 173.5181
2.5 | 0.78 | 0.00415 | -0.1008 | 187.9518
3 | 0.8391 | 0.00422 | -0.102 | 198.8389
3.5 | 0.8973 | 0.00429 | -0.1031 | 209.1608
4 | 0.957 | 0.00432 | -0.1045 | 221.5278
4.5 | 1.0153 | 0.00438 | -0.1057 | 231.8037
5 | 1.0725 | 0.0045 | -0.1067 | 238.3333
5.5 | 1.1274 | 0.00468 | -0.1073 | 240.8974
6 | 1.1598 | 0.00566 | -0.1037 | 204.9117
6.5 | 1.1681 | 0.00698 | -0.0955 | 167.3496
7 | 1.1663 | 0.00784 | -0.0852 | 148.7628
7.5 | 1.1742 | 0.00891 | -0.0776 | 131.7845
8 | 1.1798 | 0.01034 | -0.0703 | 114.1006
8.5 | 1.1875 | 0.01201 | -0.064 | 98.8759
9 | 1.192 | 0.01404 | -0.0578 | 84.9003
9.5 | 1.192 | 0.01649 | -0.0515 | 72.2862
10 | 1.1936 | 0.01904 | -0.0458 | 62.6891
10.5 | 1.1991 | 0.02131 | -0.0406 | 56.2694
11 | 1.2645 | 0.0248 | -0.0498 | 50.9879
11.5 | 1.3241 | 0.02852 | -0.058 | 46.4271
12 | 1.3494 | 0.03104 | -0.0569 | 43.4729
12.5 | 1.3727 | 0.03343 | -0.0554 | 41.0619
13 | 1.3952 | 0.03597 | -0.054 | 38.7879
13.5 | 1.4154 | 0.03871 | -0.0525 | 36.5642
14 | 1.4392 | 0.04114 | -0.0513 | 34.983
14.5 | 1.4608 | 0.04388 | -0.0502 | 33.2908
15 | 1.4851 | 0.04628 | -0.0492 | 32.0895
15.5 | 1.5032 | 0.04935 | -0.048 | 30.46
16 | 1.5283 | 0.05174 | -0.0473 | 29.5381
16.5 | 1.546 | 0.05485 | -0.0463 | 28.186
17 | 1.5665 | 0.05766 | -0.0454 | 27.1679
17.5 | 1.5812 | 0.06112 | -0.0444 | 25.8704
18 | 1.6026 | 0.0639 | -0.0438 | 25.0798
18.5 | 1.6171 | 0.06737 | -0.043 | 24.0033
19 | 1.6338 | 0.07059 | -0.0424 | 23.1449
19.5 | 1.6444 | 0.07451 | -0.0417 | 22.0695
20 | 1.6556 | 0.0783 | -0.041 | 21.1443

## 99. Re 8M Mach 0.10 (1)
BIGFOIL.COM POLAR EXPORT
GA 40-620
GA 40-620 |  |  |  | Cl Max: | 1.966 | at alpha= | 16.5 | deg
JavaFoil+Calcfoil stall+Eppler ext transition |  |  |  | L/D Max: | 191.594 | at alpha= | 5 | deg
Re: | 8000000 |  |  | Cd Min: | 0.0049 | at alpha= | -1 | deg
Mach: | 0.1 |  |  | Cl=0 at alpha= | -4.1452 | deg
|  |  |  | @ Cl=0.1, Cd= | 0.0066218
|  |  |  | @ Cl=0.4, Cd= | 0.0049
|  |  |  | @ Cl=0.6, Cd= | 0.0049823
alpha (deg) | Cl | Cd | Cm | Cl/Cd
-18.5 | -0.654 | 0.13135 | -0.027 | -4.977
-18 | -0.666 | 0.12431 | -0.028 | -5.357
-17.5 | -0.677 | 0.11738 | -0.029 | -5.771
-17 | -0.687 | 0.11097 | -0.03 | -6.193
-16.5 | -0.696 | 0.10392 | -0.032 | -6.694
-16 | -0.703 | 0.09579 | -0.034 | -7.344
-15.5 | -0.711 | 0.0858 | -0.036 | -8.29
-15 | -0.722 | 0.07225 | -0.04 | -9.997
-14.5 | -0.757 | 0.04335 | -0.047 | -17.467
-14 | -0.782 | 0.02665 | -0.051 | -29.348
-13.5 | -0.79 | 0.01962 | -0.054 | -40.238
-13 | -0.781 | 0.01751 | -0.056 | -44.595
-12.5 | -0.77 | 0.01502 | -0.058 | -51.281
-12 | -0.754 | 0.01315 | -0.059 | -57.341
-11.5 | -0.73 | 0.01232 | -0.061 | -59.279
-11 | -0.703 | 0.01141 | -0.062 | -61.598
-10.5 | -0.671 | 0.01069 | -0.064 | -62.742
-10 | -0.634 | 0.01006 | -0.065 | -63.051
-9.5 | -0.595 | 0.0091 | -0.067 | -65.374
-9 | -0.55 | 0.00903 | -0.068 | -60.934
-8.5 | -0.504 | 0.00832 | -0.07 | -60.535
-8 | -0.453 | 0.00801 | -0.071 | -56.555
-7.5 | -0.4 | 0.00833 | -0.072 | -47.979
-7 | -0.344 | 0.00783 | -0.074 | -43.99
-6.5 | -0.287 | 0.0076 | -0.075 | -37.786
-6 | -0.228 | 0.00743 | -0.076 | -30.691
-5.5 | -0.168 | 0.00748 | -0.078 | -22.443
-5 | -0.106 | 0.00728 | -0.079 | -14.631
-4.5 | -0.044 | 0.00714 | -0.08 | -6.23
-4 | 0.018 | 0.00656 | -0.082 | 2.759
-3.5 | 0.081 | 0.00667 | -0.083 | 12.147
-3 | 0.144 | 0.00651 | -0.084 | 22.173
-2.5 | 0.208 | 0.00649 | -0.086 | 32.03
-2 | 0.272 | 0.00626 | -0.087 | 43.508
-1.5 | 0.336 | 0.00518 | -0.088 | 64.856
-1 | 0.399 | 0.0049 | -0.09 | 81.563
-0.5 | 0.463 | 0.0049 | -0.091 | 94.433
0 | 0.531 | 0.00493 | -0.092 | 107.697
0.5 | 0.595 | 0.00498 | -0.094 | 119.395
1 | 0.659 | 0.00501 | -0.095 | 131.5
1.5 | 0.722 | 0.00504 | -0.097 | 143.364
2 | 0.786 | 0.00512 | -0.098 | 153.475
2.5 | 0.85 | 0.00519 | -0.099 | 163.83
3 | 0.914 | 0.0054 | -0.101 | 169.348
3.5 | 0.978 | 0.00556 | -0.102 | 175.716
4 | 1.041 | 0.00571 | -0.103 | 182.465
4.5 | 1.105 | 0.00597 | -0.105 | 184.95
5 | 1.169 | 0.0061 | -0.106 | 191.594
5.5 | 1.214 | 0.00733 | -0.106 | 165.789
6 | 1.269 | 0.00817 | -0.106 | 155.444
6.5 | 1.314 | 0.00907 | -0.107 | 144.874
7 | 1.368 | 0.01024 | -0.108 | 133.59
7.5 | 1.421 | 0.01108 | -0.109 | 128.282
8 | 1.473 | 0.01215 | -0.11 | 121.278
8.5 | 1.523 | 0.01356 | -0.111 | 112.334
9 | 1.569 | 0.0168 | -0.112 | 93.403
9.5 | 1.617 | 0.01765 | -0.113 | 91.636
10 | 1.664 | 0.01874 | -0.114 | 88.765
10.5 | 1.707 | 0.01954 | -0.115 | 87.323
11 | 1.747 | 0.02075 | -0.116 | 84.17
11.5 | 1.784 | 0.02166 | -0.117 | 82.392
12 | 1.818 | 0.0228 | -0.118 | 79.744
12.5 | 1.85 | 0.02376 | -0.119 | 77.846
13 | 1.877 | 0.02498 | -0.12 | 75.167
13.5 | 1.901 | 0.02671 | -0.121 | 71.153
14 | 1.921 | 0.02805 | -0.122 | 68.491
14.5 | 1.938 | 0.02945 | -0.123 | 65.797
15 | 1.951 | 0.031 | -0.124 | 62.93
15.5 | 1.96 | 0.03245 | -0.125 | 60.387
16 | 1.965 | 0.03418 | -0.126 | 57.478
16.5 | 1.966 | 0.03578 | -0.127 | 54.95
17 | 1.963 | 0.0377 | -0.128 | 52.073
17.5 | 1.957 | 0.0396 | -0.129 | 49.415
18 | 1.947 | 0.04145 | -0.129 | 46.977
18.5 | 1.933 | 0.04377 | -0.13 | 44.165
19 | 1.916 | 0.04607 | -0.131 | 41.596
19.5 | 1.897 | 0.04848 | -0.132 | 39.122
20 | 1.869 | 0.05073 | -0.132 | 36.844

## 100. Re 8M Mach 0.10 (2)
BIGFOIL.COM POLAR EXPORT
GA 40-620
GA 40-620 |  |  |  | Cl Max: | 1.6528 | at alpha= | 20 | deg
XFOIL ncrit=9 |  |  |  | L/D Max: | 241.489 | at alpha= | 5.5 | deg
Re: | 8000000 |  |  | Cd Min: | 0.08027 | at alpha= | 20 | deg
Mach: | 0.1 |  |  | Cl=0 at alpha= | -4.2183 | deg
|  |  |  | @ Cl=0.1, Cd= | 0.0064676
|  |  |  | @ Cl=0.4, Cd= | 0.0052071
|  |  |  | @ Cl=0.6, Cd= | 0.0042346
alpha (deg) | Cl | Cd | Cm | Cl/Cd
-20 | -1.2632 | 0.03345 | -0.1255 | -37.7638
-19.5 | -1.2539 | 0.03017 | -0.125 | -41.5612
-19 | -1.2414 | 0.02736 | -0.1239 | -45.3728
-18.5 | -1.2252 | 0.02502 | -0.1224 | -48.9688
-18 | -1.2076 | 0.02288 | -0.1206 | -52.7797
-17.5 | -1.1865 | 0.02112 | -0.1186 | -56.179
-17 | -1.1631 | 0.01954 | -0.1163 | -59.5241
-16.5 | -1.1375 | 0.01817 | -0.1139 | -62.6032
-16 | -1.1105 | 0.01698 | -0.1113 | -65.4005
-15.5 | -1.0804 | 0.01596 | -0.1088 | -67.6942
-15 | -1.0506 | 0.01502 | -0.106 | -69.9467
-14.5 | -1.0229 | 0.01401 | -0.1026 | -73.0121
-14 | -0.9921 | 0.01319 | -0.0994 | -75.2161
-13.5 | -0.9605 | 0.01252 | -0.096 | -76.7173
-13 | -0.9299 | 0.01194 | -0.0919 | -77.8811
-12.5 | -0.8933 | 0.01151 | -0.0888 | -77.6108
-12 | -0.8481 | 0.01107 | -0.0872 | -76.6125
-11.5 | -0.8009 | 0.01067 | -0.086 | -75.0609
-11 | -0.753 | 0.01019 | -0.0849 | -73.896
-10.5 | -0.7024 | 0.0098 | -0.0842 | -71.6735
-10 | -0.6504 | 0.00945 | -0.0838 | -68.8254
-9.5 | -0.5971 | 0.00916 | -0.0836 | -65.1856
-9 | -0.5431 | 0.00889 | -0.0835 | -61.0911
-8.5 | -0.4891 | 0.00852 | -0.0834 | -57.4061
-8 | -0.4337 | 0.00824 | -0.0836 | -52.6335
-7.5 | -0.3775 | 0.008 | -0.0839 | -47.1875
-7 | -0.3209 | 0.0078 | -0.0843 | -41.141
-6.5 | -0.2644 | 0.00757 | -0.0847 | -34.9273
-6 | -0.2074 | 0.00735 | -0.0852 | -28.2177
-5.5 | -0.1495 | 0.00714 | -0.0859 | -20.9384
-5 | -0.0911 | 0.00697 | -0.0867 | -13.0703
-4.5 | -0.0329 | 0.00678 | -0.0874 | -4.8525
-4 | 0.0255 | 0.00662 | -0.0883 | 3.852
-3.5 | 0.0842 | 0.0065 | -0.0892 | 12.9538
-3 | 0.1427 | 0.00638 | -0.09 | 22.3668
-2.5 | 0.2017 | 0.00625 | -0.091 | 32.272
-1 | 0.3754 | 0.00539 | -0.0937 | 69.6475
-0.5 | 0.4319 | 0.00497 | -0.0945 | 86.9014
0 | 0.4873 | 0.00447 | -0.0951 | 109.0157
0.5 | 0.5454 | 0.00429 | -0.0961 | 127.1329
1 | 0.6045 | 0.00423 | -0.0973 | 142.9078
1.5 | 0.6643 | 0.00418 | -0.0986 | 158.9234
2 | 0.7249 | 0.00416 | -0.1 | 174.2548
2.5 | 0.7851 | 0.00417 | -0.1014 | 188.2734
3 | 0.8446 | 0.00423 | -0.1026 | 199.669
3.5 | 0.9032 | 0.00431 | -0.1037 | 209.5592
4 | 0.9634 | 0.00434 | -0.1051 | 221.9816
4.5 | 1.022 | 0.0044 | -0.1063 | 232.2727
5 | 1.0796 | 0.00452 | -0.1073 | 238.8496
5.5 | 1.135 | 0.0047 | -0.1078 | 241.4894
6 | 1.1685 | 0.00563 | -0.1044 | 207.5488
6.5 | 1.1728 | 0.00697 | -0.0953 | 168.264
7 | 1.17 | 0.00789 | -0.0848 | 148.289
7.5 | 1.1769 | 0.00902 | -0.0771 | 130.4767
8 | 1.1818 | 0.01053 | -0.0697 | 112.2317
8.5 | 1.1893 | 0.01225 | -0.0634 | 97.0857
9 | 1.1929 | 0.01438 | -0.0571 | 82.9555
9.5 | 1.1918 | 0.01693 | -0.0507 | 70.3957
10 | 1.1928 | 0.01956 | -0.045 | 60.9816
10.5 | 1.1948 | 0.02204 | -0.0393 | 54.2105
11 | 1.264 | 0.02576 | -0.0495 | 49.0683
11.5 | 1.3239 | 0.02944 | -0.0576 | 44.9694
13.5 | 1.4143 | 0.03975 | -0.0517 | 35.5799
14 | 1.4345 | 0.0426 | -0.0503 | 33.6737
14.5 | 1.4599 | 0.04499 | -0.0493 | 32.4494
15 | 1.4797 | 0.04791 | -0.0481 | 30.885
15.5 | 1.5028 | 0.05052 | -0.0471 | 29.7466
16 | 1.5229 | 0.0535 | -0.0461 | 28.4654
16.5 | 1.5454 | 0.05615 | -0.0452 | 27.5227
17 | 1.5604 | 0.05961 | -0.0441 | 26.1768
17.5 | 1.581 | 0.06251 | -0.0433 | 25.292
18 | 1.5965 | 0.06595 | -0.0425 | 24.2077
18.5 | 1.6163 | 0.06893 | -0.0418 | 23.4484
19 | 1.6275 | 0.07284 | -0.041 | 22.3435
19.5 | 1.6423 | 0.07633 | -0.0403 | 21.5158
20 | 1.6528 | 0.08027 | -0.0397 | 20.5905

## 101. Re 8M Mach 0.25 (1)
BIGFOIL.COM POLAR EXPORT
GA 40-620
GA 40-620 |  |  |  | Cl Max: | 1.9 | at alpha= | 14.5 | deg
JavaFoil+Calcfoil stall+Eppler ext transition |  |  |  | L/D Max: | 186.349 | at alpha= | 4.5 | deg
Re: | 8000000 |  |  | Cd Min: | 0.00498 | at alpha= | -1 | deg
Mach: | 0.25 |  |  | Cl=0 at alpha= | -4.1461 | deg
|  |  |  | @ Cl=0.1, Cd= | 0.0065931
|  |  |  | @ Cl=0.4, Cd= | 0.0050185
|  |  |  | @ Cl=0.6, Cd= | 0.0050133
alpha (deg) | Cl | Cd | Cm | Cl/Cd
-16.5 | -0.436 | 0.11891 | -0.028 | -3.666
-16 | -0.471 | 0.11262 | -0.029 | -4.182
-15.5 | -0.502 | 0.10757 | -0.03 | -4.666
-15 | -0.529 | 0.10178 | -0.03 | -5.195
-14.5 | -0.551 | 0.09506 | -0.032 | -5.801
-14 | -0.57 | 0.08866 | -0.034 | -6.427
-13.5 | -0.583 | 0.08315 | -0.035 | -7.007
-13 | -0.592 | 0.07626 | -0.037 | -7.764
-12.5 | -0.61 | 0.05824 | -0.045 | -10.48
-12 | -0.674 | 0.02012 | -0.058 | -33.523
-11.5 | -0.681 | 0.01453 | -0.062 | -46.831
-11 | -0.667 | 0.01314 | -0.063 | -50.771
-10.5 | -0.648 | 0.01175 | -0.065 | -55.112
-10 | -0.621 | 0.0107 | -0.067 | -58.026
-9.5 | -0.587 | 0.01013 | -0.068 | -57.995
-9 | -0.549 | 0.00948 | -0.07 | -57.864
-8.5 | -0.505 | 0.00896 | -0.071 | -56.366
-8 | -0.458 | 0.00821 | -0.073 | -55.733
-7.5 | -0.406 | 0.00865 | -0.074 | -46.924
-7 | -0.351 | 0.00837 | -0.076 | -41.91
-6.5 | -0.293 | 0.00775 | -0.077 | -37.807
-6 | -0.233 | 0.00762 | -0.078 | -30.621
-5.5 | -0.172 | 0.00764 | -0.08 | -22.495
-5 | -0.109 | 0.00738 | -0.081 | -14.795
-4.5 | -0.046 | 0.00724 | -0.082 | -6.295
-4 | 0.019 | 0.0071 | -0.084 | 2.614
-3.5 | 0.083 | 0.00658 | -0.085 | 12.649
-3 | 0.148 | 0.00663 | -0.087 | 22.344
-2.5 | 0.213 | 0.00656 | -0.088 | 32.562
-2 | 0.28 | 0.0063 | -0.089 | 44.39
-1.5 | 0.345 | 0.00523 | -0.091 | 65.972
-1 | 0.41 | 0.00498 | -0.092 | 82.363
-0.5 | 0.476 | 0.00501 | -0.094 | 94.901
0 | 0.545 | 0.00498 | -0.095 | 109.509
0.5 | 0.611 | 0.00502 | -0.096 | 121.692
1 | 0.677 | 0.00508 | -0.098 | 133.192
1.5 | 0.742 | 0.00511 | -0.099 | 145.256
2 | 0.808 | 0.00518 | -0.101 | 156.114
2.5 | 0.874 | 0.00528 | -0.102 | 165.534
3 | 0.939 | 0.00548 | -0.103 | 171.532
3.5 | 1.005 | 0.00569 | -0.105 | 176.489
4 | 1.07 | 0.00586 | -0.106 | 182.518
4.5 | 1.136 | 0.00609 | -0.108 | 186.349
5 | 1.189 | 0.00665 | -0.108 | 178.81
5.5 | 1.241 | 0.00777 | -0.108 | 159.792
6 | 1.301 | 0.00863 | -0.109 | 150.663
6.5 | 1.345 | 0.00967 | -0.11 | 139.104
7 | 1.399 | 0.01091 | -0.111 | 128.24
7.5 | 1.453 | 0.01185 | -0.112 | 122.636
8 | 1.506 | 0.01309 | -0.113 | 114.979
8.5 | 1.556 | 0.0147 | -0.114 | 105.837
9 | 1.601 | 0.01802 | -0.115 | 88.865
9.5 | 1.649 | 0.01897 | -0.116 | 86.931
10 | 1.694 | 0.02002 | -0.117 | 84.656
10.5 | 1.735 | 0.02115 | -0.118 | 82.04
11 | 1.772 | 0.02232 | -0.119 | 79.381
11.5 | 1.805 | 0.02345 | -0.12 | 76.959
12 | 1.833 | 0.02488 | -0.121 | 73.687
12.5 | 1.857 | 0.02595 | -0.122 | 71.589
13 | 1.876 | 0.02809 | -0.123 | 66.77
13.5 | 1.889 | 0.02944 | -0.124 | 64.167
14 | 1.898 | 0.03115 | -0.125 | 60.922
14.5 | 1.9 | 0.03275 | -0.126 | 58.001
15 | 1.896 | 0.03456 | -0.127 | 54.864
15.5 | 1.886 | 0.03642 | -0.128 | 51.78
16 | 1.869 | 0.03857 | -0.129 | 48.466
16.5 | 1.846 | 0.04067 | -0.13 | 45.39
17 | 1.817 | 0.04297 | -0.13 | 42.28
17.5 | 1.781 | 0.04567 | -0.131 | 38.996
18 | 1.739 | 0.0483 | -0.132 | 36.012
18.5 | 1.692 | 0.0508 | -0.133 | 33.297
19 | 1.638 | 0.05408 | -0.134 | 30.294
19.5 | 1.579 | 0.05773 | -0.134 | 27.359

## 102. Re 8M Mach 0.25 (2)
BIGFOIL.COM POLAR EXPORT
GA 40-620
GA 40-620 |  |  |  | Cl Max: | 1.63 | at alpha= | 20 | deg
XFOIL ncrit=9 |  |  |  | L/D Max: | 245.699 | at alpha= | 5.5 | deg
Re: | 8000000 |  |  | Cd Min: | 0.09153 | at alpha= | 20 | deg
Mach: | 0.25 |  |  | Cl=0 at alpha= | -4.2326 | deg
|  |  |  | @ Cl=0.1, Cd= | 0.0065737
|  |  |  | @ Cl=0.4, Cd= | 0.0054187
|  |  |  | @ Cl=0.6, Cd= | 0.0043244
alpha (deg) | Cl | Cd | Cm | Cl/Cd
-20 | -0.9712 | 0.07523 | -0.1204 | -12.9097
-19.5 | -1.0222 | 0.06157 | -0.1298 | -16.6022
-19 | -1.0596 | 0.05102 | -0.136 | -20.7683
-18.5 | -1.0775 | 0.04356 | -0.1391 | -24.736
-18 | -1.0943 | 0.03709 | -0.1404 | -29.5039
-17.5 | -1.0922 | 0.03266 | -0.1401 | -33.4415
-17 | -1.092 | 0.02856 | -0.1388 | -38.2353
-16.5 | -1.0863 | 0.02525 | -0.1365 | -43.0218
-16 | -1.0729 | 0.02261 | -0.1338 | -47.4525
-15.5 | -1.0522 | 0.02057 | -0.1307 | -51.1522
-15 | -1.0321 | 0.01867 | -0.1271 | -55.2812
-14.5 | -1.0063 | 0.01711 | -0.1235 | -58.8136
-14 | -0.9783 | 0.0158 | -0.1197 | -61.9177
-13 | -0.9136 | 0.01375 | -0.1121 | -66.4436
-12.5 | -0.883 | 0.01278 | -0.1077 | -69.0923
-12 | -0.8517 | 0.01201 | -0.1029 | -70.9159
-11.5 | -0.8182 | 0.01149 | -0.0981 | -71.2097
-11 | -0.7709 | 0.01095 | -0.0957 | -70.4018
-10.5 | -0.7205 | 0.01049 | -0.0939 | -68.6845
-10 | -0.6696 | 0.01 | -0.0922 | -66.96
-9.5 | -0.6162 | 0.0096 | -0.091 | -64.1875
-9 | -0.5606 | 0.00922 | -0.0902 | -60.8026
-8.5 | -0.5038 | 0.00889 | -0.0897 | -56.6704
-8 | -0.4472 | 0.00853 | -0.0892 | -52.4267
-7.5 | -0.3896 | 0.00824 | -0.089 | -47.2816
-7 | -0.3311 | 0.008 | -0.089 | -41.3875
-6.5 | -0.272 | 0.00777 | -0.0891 | -35.0064
-6 | -0.2128 | 0.00749 | -0.0894 | -28.4112
-5.5 | -0.1529 | 0.00726 | -0.0898 | -21.0606
-5 | -0.0926 | 0.00707 | -0.0904 | -13.0976
-4.5 | -0.0322 | 0.0069 | -0.091 | -4.6667
-4 | 0.028 | 0.00673 | -0.0916 | 4.1605
-3.5 | 0.0886 | 0.0066 | -0.0924 | 13.4242
-3 | 0.1494 | 0.00646 | -0.0933 | 23.1269
-2.5 | 0.2108 | 0.00631 | -0.0943 | 33.4073
-2 | 0.272 | 0.00615 | -0.0953 | 44.2276
-1.5 | 0.3316 | 0.00586 | -0.0961 | 56.587
-1 | 0.3904 | 0.00549 | -0.0969 | 71.1111
-0.5 | 0.4483 | 0.00506 | -0.0976 | 88.5968
0 | 0.505 | 0.00454 | -0.0982 | 111.2335
0.5 | 0.5649 | 0.00437 | -0.0992 | 129.2677
1 | 0.6265 | 0.00429 | -0.1004 | 146.0373
1.5 | 0.6888 | 0.00424 | -0.1018 | 162.4528
2 | 0.7515 | 0.00423 | -0.1032 | 177.6596
2.5 | 0.8138 | 0.00426 | -0.1046 | 191.0329
3 | 0.8751 | 0.00432 | -0.1058 | 202.5694
3.5 | 0.9362 | 0.0044 | -0.107 | 212.7727
4 | 0.9985 | 0.00443 | -0.1083 | 225.395
4.5 | 1.0592 | 0.00451 | -0.1094 | 234.8559
5 | 1.119 | 0.00463 | -0.1103 | 241.6847
5.5 | 1.1769 | 0.00479 | -0.1108 | 245.6994
6 | 1.2175 | 0.00547 | -0.1081 | 222.5777
6.5 | 1.1966 | 0.00698 | -0.0937 | 171.4327
7 | 1.1935 | 0.00817 | -0.0834 | 146.0832
7.5 | 1.1908 | 0.00982 | -0.0742 | 121.2627
8 | 1.1874 | 0.01192 | -0.0658 | 99.6141
8.5 | 1.1902 | 0.01414 | -0.059 | 84.1726
9 | 1.1888 | 0.01678 | -0.0523 | 70.8462
9.5 | 1.1872 | 0.0197 | -0.0461 | 60.264
10 | 1.1833 | 0.02286 | -0.04 | 51.7629
10.5 | 1.1957 | 0.0259 | -0.0371 | 46.166
11 | 1.2608 | 0.03052 | -0.0473 | 41.3106
11.5 | 1.3164 | 0.0347 | -0.0545 | 37.9366
13.5 | 1.4005 | 0.04611 | -0.0468 | 30.373
14 | 1.4249 | 0.0488 | -0.0454 | 29.1988
14.5 | 1.445 | 0.05198 | -0.044 | 27.7992
15 | 1.469 | 0.05479 | -0.0428 | 26.8115
15.5 | 1.489 | 0.05802 | -0.0415 | 25.6636
16 | 1.5129 | 0.06089 | -0.0404 | 24.8464
16.5 | 1.5295 | 0.0645 | -0.0392 | 23.7132
17 | 1.5464 | 0.06803 | -0.038 | 22.7311
17.5 | 1.5655 | 0.07145 | -0.037 | 21.9104
18 | 1.5812 | 0.07522 | -0.0361 | 21.021
18.5 | 1.5969 | 0.07893 | -0.0352 | 20.2319
19 | 1.6049 | 0.08342 | -0.0341 | 19.2388
19.5 | 1.6206 | 0.08716 | -0.0334 | 18.5934
20 | 1.63 | 0.09153 | -0.0326 | 17.8084

## 103. Re 8M Mach 0.50 (1)
BIGFOIL.COM POLAR EXPORT
GA 40-620
GA 40-620 |  |  |  | Cl Max: | 1.765 | at alpha= | 10 | deg
JavaFoil+Calcfoil stall+Eppler ext transition |  |  |  | L/D Max: | 159.808 | at alpha= | 5 | deg
Re: | 8000000 |  |  | Cd Min: | 0.00536 | at alpha= | -1 | deg
Mach: | 0.5 |  |  | Cl=0 at alpha= | -4.1479 | deg
|  |  |  | @ Cl=0.1, Cd= | 0.0072056
|  |  |  | @ Cl=0.4, Cd= | 0.0056348
|  |  |  | @ Cl=0.6, Cd= | 0.0054474
alpha (deg) | Cl | Cd | Cm | Cl/Cd
-20 | -0.919 | 0.15394 | -0.029 | -5.967
-19.5 | -0.89 | 0.14992 | -0.03 | -5.938
-19 | -0.862 | 0.1445 | -0.031 | -5.965
-18.5 | -0.835 | 0.14739 | -0.032 | -5.668
-18 | -0.809 | 0.13683 | -0.033 | -5.911
-17.5 | -0.78 | 0.13142 | -0.034 | -5.933
-17 | -0.75 | 0.12625 | -0.034 | -5.938
-16.5 | -0.721 | 0.12015 | -0.035 | -5.999
-16 | -0.691 | 0.11595 | -0.035 | -5.961
-15.5 | -0.661 | 0.11207 | -0.034 | -5.899
-15 | -0.631 | 0.10763 | -0.034 | -5.865
-14.5 | -0.602 | 0.10397 | -0.035 | -5.795
-14 | -0.574 | 0.10115 | -0.035 | -5.672
-13.5 | -0.545 | 0.09974 | -0.036 | -5.466
-13 | -0.516 | 0.09214 | -0.037 | -5.605
-12.5 | -0.487 | 0.08711 | -0.037 | -5.592
-12 | -0.459 | 0.07938 | -0.038 | -5.777
-11.5 | -0.433 | 0.06982 | -0.043 | -6.197
-11 | -0.41 | 0.05933 | -0.049 | -6.905
-10.5 | -0.431 | 0.01923 | -0.07 | -22.432
-10 | -0.406 | 0.01443 | -0.073 | -28.144
-9.5 | -0.312 | 0.0627 | -0.037 | -4.975
-9 | -0.285 | 0.05354 | -0.045 | -5.33
-8.5 | -0.306 | 0.01158 | -0.078 | -26.444
-8 | -0.226 | 0.04974 | -0.044 | -4.544
-7.5 | -0.3 | 0.04579 | -0.047 | -6.543
-7 | -0.348 | 0.00964 | -0.084 | -36.074
-6.5 | -0.306 | 0.00935 | -0.086 | -32.712
-6 | -0.25 | 0.0089 | -0.087 | -28.108
-5.5 | -0.187 | 0.00846 | -0.089 | -22.13
-5 | -0.12 | 0.00785 | -0.091 | -15.274
-4.5 | -0.05 | 0.00769 | -0.092 | -6.55
-4 | 0.021 | 0.00774 | -0.094 | 2.663
-3.5 | 0.093 | 0.00719 | -0.095 | 12.882
-3 | 0.165 | 0.00735 | -0.097 | 22.461
-2.5 | 0.238 | 0.0069 | -0.098 | 34.492
-2 | 0.313 | 0.00696 | -0.1 | 44.93
-1.5 | 0.386 | 0.0057 | -0.101 | 67.684
-1 | 0.459 | 0.00536 | -0.103 | 85.486
-0.5 | 0.532 | 0.00543 | -0.105 | 97.915
0 | 0.61 | 0.00545 | -0.106 | 111.896
0.5 | 0.683 | 0.00551 | -0.108 | 123.875
1 | 0.757 | 0.0056 | -0.109 | 135.123
1.5 | 0.821 | 0.00607 | -0.11 | 135.318
2 | 0.892 | 0.00619 | -0.111 | 144.22
2.5 | 0.963 | 0.00638 | -0.112 | 150.939
3 | 1.031 | 0.0068 | -0.113 | 151.506
3.5 | 1.1 | 0.00714 | -0.115 | 154.056
4 | 1.17 | 0.00746 | -0.116 | 156.799
4.5 | 1.239 | 0.00783 | -0.117 | 158.241
5 | 1.308 | 0.00819 | -0.118 | 159.808
5.5 | 1.371 | 0.00999 | -0.119 | 137.273
6 | 1.437 | 0.01123 | -0.12 | 127.996
6.5 | 1.476 | 0.01338 | -0.121 | 110.31
7 | 1.533 | 0.0148 | -0.122 | 103.555
7.5 | 1.587 | 0.01646 | -0.123 | 96.371
8 | 1.636 | 0.01882 | -0.124 | 86.927
8.5 | 1.678 | 0.0238 | -0.125 | 70.487
9 | 1.717 | 0.02543 | -0.126 | 67.521
9.5 | 1.748 | 0.02722 | -0.128 | 64.237
10 | 1.765 | 0.02903 | -0.129 | 60.814
10.5 | 1.753 | 0.03121 | -0.13 | 56.187
11 | 1.698 | 0.03451 | -0.131 | 49.194
11.5 | 1.526 | 0.03793 | -0.132 | 40.242
12 | 1.09 | 0.04242 | -0.133 | 25.695
12.5 | 1.122 | 0.04353 | -0.134 | 25.775
13 | 1.146 | 0.0476 | -0.134 | 24.086
13.5 | 1.182 | 0.0504 | -0.136 | 23.454
14 | 1.212 | 0.05462 | -0.137 | 22.19
14.5 | 1.24 | 0.05979 | -0.137 | 20.735
15 | 1.271 | 0.06038 | -0.138 | 21.041

## 104. Re 8M Mach 0.50 (2)
BIGFOIL.COM POLAR EXPORT
GA 40-620
GA 40-620 |  |  |  | Cl Max: | 1.4004 | at alpha= | 6.5 | deg
XFOIL ncrit=9 |  |  |  | L/D Max: | 245.967 | at alpha= | 5.5 | deg
Re: | 8000000 |  |  | Cd Min: | 0.09262 | at alpha= | -13 | deg
Mach: | 0.5 |  |  | Cl=0 at alpha= | -4.3092 | deg
|  |  |  | @ Cl=0.1, Cd= | 0.0070317
|  |  |  | @ Cl=0.4, Cd= | 0.0063482
|  |  |  | @ Cl=0.6, Cd= | 0.0048288
alpha (deg) | Cl | Cd | Cm | Cl/Cd
-13 | -0.1527 | 0.09262 | -0.128 | -1.6487
-12.5 | -0.1643 | 0.08266 | -0.1341 | -1.9877
-12 | -0.1865 | 0.07156 | -0.141 | -2.6062
-11.5 | -0.2039 | 0.05977 | -0.1485 | -3.4114
-11 | -0.225 | 0.04859 | -0.1567 | -4.6306
-10.5 | -0.2516 | 0.04002 | -0.1614 | -6.2869
-10 | -0.2888 | 0.03257 | -0.1624 | -8.8671
-9.5 | -0.3303 | 0.02625 | -0.1592 | -12.5829
-9 | -0.3709 | 0.02087 | -0.1522 | -17.7719
-8.5 | -0.4101 | 0.01579 | -0.1418 | -25.9721
-8 | -0.4129 | 0.01256 | -0.1319 | -32.8742
-7.5 | -0.3994 | 0.01065 | -0.1221 | -37.5023
-7 | -0.354 | 0.00951 | -0.1166 | -37.224
-6.5 | -0.2946 | 0.00885 | -0.1132 | -33.2881
-6 | -0.2295 | 0.00842 | -0.1111 | -27.2565
-5.5 | -0.1624 | 0.00808 | -0.1097 | -20.099
-5 | -0.0958 | 0.00774 | -0.1085 | -12.3773
-4.5 | -0.0266 | 0.00746 | -0.1081 | -3.5657
-4 | 0.0431 | 0.00722 | -0.108 | 5.9695
-3.5 | 0.1126 | 0.00699 | -0.1081 | 16.1087
-3 | 0.1826 | 0.00681 | -0.1086 | 26.8135
-2.5 | 0.2524 | 0.00666 | -0.1092 | 37.8979
-2 | 0.3221 | 0.00654 | -0.1099 | 49.2508
-1.5 | 0.3908 | 0.0064 | -0.1106 | 61.0625
-1 | 0.4565 | 0.00603 | -0.1109 | 75.7048
0 | 0.5849 | 0.00487 | -0.1117 | 120.1027
0.5 | 0.6545 | 0.00468 | -0.1128 | 139.8504
1 | 0.7247 | 0.00461 | -0.114 | 157.2017
1.5 | 0.7955 | 0.00462 | -0.1153 | 172.1861
2 | 0.8657 | 0.0047 | -0.1164 | 184.1915
2.5 | 0.9347 | 0.00479 | -0.1172 | 195.1357
3 | 1.0059 | 0.00486 | -0.1183 | 206.9753
3.5 | 1.0771 | 0.00491 | -0.1193 | 219.3686
4 | 1.147 | 0.00499 | -0.12 | 229.8597
4.5 | 1.2119 | 0.00516 | -0.1196 | 234.8643
5 | 1.2781 | 0.00528 | -0.1193 | 242.0644
5.5 | 1.3356 | 0.00543 | -0.1171 | 245.9669
6 | 1.3779 | 0.00576 | -0.1121 | 239.2188
6.5 | 1.4004 | 0.00659 | -0.1041 | 212.5038
7 | 1.3849 | 0.00858 | -0.0911 | 161.4103
7.5 | 1.3074 | 0.01323 | -0.0716 | 98.8209
8 | 1.2459 | 0.0184 | -0.0567 | 67.712
8.5 | 1.2073 | 0.02337 | -0.0461 | 51.6602
9.5 | 1.1859 | 0.03185 | -0.0327 | 37.2339
10 | 1.1774 | 0.03626 | -0.027 | 32.471
10.5 | 1.1759 | 0.04075 | -0.0228 | 28.8564
11.5 | 1.257 | 0.05417 | -0.0361 | 23.2047

## 105. Re 10M Mach 0.00 (1)
BIGFOIL.COM POLAR EXPORT
GA 40-620
GA 40-620 |  |  |  | Cl Max: | 1.983 | at alpha= | 17 | deg
JavaFoil+Calcfoil stall+Eppler ext transition |  |  |  | L/D Max: | 182.566 | at alpha= | 4 | deg
Re: | 10000000 |  |  | Cd Min: | 0.0048 | at alpha= | 0 | deg
Mach: | 0 |  |  | Cl=0 at alpha= | -4.1452 | deg
|  |  |  | @ Cl=0.1, Cd= | 0.0064617
|  |  |  | @ Cl=0.4, Cd= | 0.0050492
|  |  |  | @ Cl=0.6, Cd= | 0.0048189
alpha (deg) | Cl | Cd | Cm | Cl/Cd
-19 | -0.689 | 0.12898 | -0.028 | -5.338
-18.5 | -0.698 | 0.12494 | -0.028 | -5.584
-18 | -0.707 | 0.11786 | -0.029 | -6.003
-17.5 | -0.717 | 0.10924 | -0.031 | -6.566
-17 | -0.726 | 0.10092 | -0.033 | -7.193
-16.5 | -0.733 | 0.09271 | -0.034 | -7.906
-16 | -0.743 | 0.08066 | -0.037 | -9.214
-15.5 | -0.761 | 0.06207 | -0.042 | -12.267
-15 | -0.804 | 0.03275 | -0.048 | -24.538
-14.5 | -0.814 | 0.02455 | -0.051 | -33.155
-14 | -0.817 | 0.01959 | -0.053 | -41.678
-13.5 | -0.812 | 0.01646 | -0.055 | -49.356
-13 | -0.799 | 0.01506 | -0.056 | -53.072
-12.5 | -0.783 | 0.01356 | -0.058 | -57.779
-12 | -0.764 | 0.01216 | -0.059 | -62.764
-11.5 | -0.737 | 0.01148 | -0.061 | -64.204
-11 | -0.708 | 0.01073 | -0.062 | -65.987
-10.5 | -0.674 | 0.01007 | -0.064 | -66.935
-10 | -0.637 | 0.0095 | -0.065 | -67.022
-9.5 | -0.595 | 0.00902 | -0.066 | -66.043
-9 | -0.551 | 0.00857 | -0.068 | -64.266
-8.5 | -0.503 | 0.00796 | -0.069 | -63.229
-8 | -0.452 | 0.00771 | -0.071 | -58.629
-7.5 | -0.399 | 0.00804 | -0.072 | -49.592
-7 | -0.343 | 0.00754 | -0.073 | -45.539
-6.5 | -0.286 | 0.00728 | -0.075 | -39.281
-6 | -0.227 | 0.00716 | -0.076 | -31.731
-5.5 | -0.167 | 0.00719 | -0.077 | -23.225
-5 | -0.106 | 0.00697 | -0.079 | -15.217
-4.5 | -0.044 | 0.00662 | -0.08 | -6.682
-4 | 0.018 | 0.00635 | -0.081 | 2.837
-3.5 | 0.081 | 0.00651 | -0.083 | 12.385
-3 | 0.144 | 0.00635 | -0.084 | 22.612
-2.5 | 0.207 | 0.00629 | -0.085 | 32.873
-2 | 0.271 | 0.00606 | -0.087 | 44.685
-1.5 | 0.334 | 0.00523 | -0.088 | 63.893
-1 | 0.397 | 0.00506 | -0.089 | 78.496
-0.5 | 0.461 | 0.00483 | -0.091 | 95.361
0 | 0.528 | 0.0048 | -0.092 | 109.909
0.5 | 0.592 | 0.00481 | -0.093 | 122.894
1 | 0.655 | 0.00488 | -0.095 | 134.221
1.5 | 0.719 | 0.00495 | -0.096 | 145.089
2 | 0.782 | 0.00509 | -0.097 | 153.568
2.5 | 0.846 | 0.00531 | -0.099 | 159.338
3 | 0.909 | 0.00543 | -0.1 | 167.402
3.5 | 0.973 | 0.00555 | -0.101 | 175.304
4 | 1.036 | 0.00568 | -0.103 | 182.566
4.5 | 1.099 | 0.00636 | -0.104 | 172.835
5 | 1.149 | 0.00735 | -0.104 | 156.362
5.5 | 1.205 | 0.00789 | -0.105 | 152.679
6 | 1.261 | 0.00897 | -0.106 | 140.622
6.5 | 1.307 | 0.00963 | -0.107 | 135.764
7 | 1.362 | 0.01041 | -0.108 | 130.857
7.5 | 1.415 | 0.01131 | -0.109 | 125.141
8 | 1.467 | 0.01235 | -0.11 | 118.83
8.5 | 1.517 | 0.01415 | -0.111 | 107.182
9 | 1.565 | 0.01618 | -0.112 | 96.707
9.5 | 1.614 | 0.01677 | -0.113 | 96.249
10 | 1.66 | 0.01762 | -0.114 | 94.225
10.5 | 1.704 | 0.01859 | -0.115 | 91.626
11 | 1.744 | 0.0195 | -0.116 | 89.448
11.5 | 1.782 | 0.02065 | -0.117 | 86.307
12 | 1.817 | 0.0216 | -0.118 | 84.147
12.5 | 1.85 | 0.02248 | -0.119 | 82.267
13 | 1.879 | 0.02371 | -0.12 | 79.241
13.5 | 1.904 | 0.02519 | -0.121 | 75.57
14 | 1.926 | 0.02655 | -0.122 | 72.518
14.5 | 1.944 | 0.02781 | -0.123 | 69.904
15 | 1.959 | 0.02929 | -0.124 | 66.88
15.5 | 1.97 | 0.03075 | -0.125 | 64.083
16 | 1.978 | 0.03208 | -0.126 | 61.674
16.5 | 1.982 | 0.03375 | -0.126 | 58.741
17 | 1.983 | 0.03552 | -0.127 | 55.826
17.5 | 1.98 | 0.03721 | -0.128 | 53.209
18 | 1.974 | 0.0391 | -0.129 | 50.475
18.5 | 1.964 | 0.04101 | -0.13 | 47.899
19 | 1.952 | 0.04306 | -0.131 | 45.317
19.5 | 1.936 | 0.04515 | -0.132 | 42.876
20 | 1.913 | 0.04769 | -0.132 | 40.112

## 106. Re 10M Mach 0.00 (2)
BIGFOIL.COM POLAR EXPORT
GA 40-620
GA 40-620 |  |  |  | Cl Max: | 1.6881 | at alpha= | 20 | deg
XFOIL ncrit=9 |  |  |  | L/D Max: | 244.091 | at alpha= | 5 | deg
Re: | 10000000 |  |  | Cd Min: | 0.07566 | at alpha= | 20 | deg
Mach: | 0 |  |  | Cl=0 at alpha= | -4.2083 | deg
|  |  |  | @ Cl=0.1, Cd= | 0.006206
|  |  |  | @ Cl=0.4, Cd= | 0.0051374
|  |  |  | @ Cl=0.6, Cd= | 0.0040591
alpha (deg) | Cl | Cd | Cm | Cl/Cd
-20 | -1.3087 | 0.02841 | -0.1214 | -46.0648
-19.5 | -1.2964 | 0.02579 | -0.1201 | -50.2675
-19 | -1.2796 | 0.02365 | -0.1186 | -54.1057
-18.5 | -1.259 | 0.02182 | -0.1169 | -57.6994
-18 | -1.2393 | 0.0201 | -0.1147 | -61.6567
-17.5 | -1.2145 | 0.01871 | -0.1126 | -64.9118
-17 | -1.19 | 0.0174 | -0.1102 | -68.3908
-16.5 | -1.1629 | 0.01629 | -0.1077 | -71.3874
-16 | -1.1333 | 0.01532 | -0.1052 | -73.9752
-15.5 | -1.1022 | 0.01451 | -0.1027 | -75.9614
-15 | -1.0707 | 0.01373 | -0.0999 | -77.9825
-14.5 | -1.0399 | 0.01297 | -0.0969 | -80.1773
-14 | -1.0102 | 0.01228 | -0.0933 | -82.2638
-13.5 | -0.9812 | 0.01171 | -0.0892 | -83.7916
-13 | -0.9455 | 0.01126 | -0.0861 | -83.9698
-12.5 | -0.901 | 0.01083 | -0.0847 | -83.1948
-12 | -0.8541 | 0.01044 | -0.0836 | -81.8103
-11.5 | -0.8048 | 0.01007 | -0.0829 | -79.9206
-11 | -0.7553 | 0.00966 | -0.0822 | -78.1884
-10.5 | -0.7046 | 0.00929 | -0.0817 | -75.845
-10 | -0.6524 | 0.00897 | -0.0815 | -72.7313
-9.5 | -0.5988 | 0.00869 | -0.0815 | -68.9068
-9 | -0.5442 | 0.00841 | -0.0817 | -64.7087
-8.5 | -0.4895 | 0.00812 | -0.0818 | -60.2833
-8 | -0.4344 | 0.00785 | -0.0821 | -55.3376
-7.5 | -0.3786 | 0.00763 | -0.0825 | -49.6199
-7 | -0.3221 | 0.00744 | -0.083 | -43.293
-6.5 | -0.2648 | 0.00724 | -0.0837 | -36.5746
-6 | -0.2077 | 0.00701 | -0.0843 | -29.6291
-5.5 | -0.15 | 0.00681 | -0.085 | -22.0264
-5 | -0.092 | 0.00666 | -0.0859 | -13.8138
-4.5 | -0.0339 | 0.00652 | -0.0867 | -5.1994
-4 | 0.0242 | 0.00637 | -0.0876 | 3.7991
-3.5 | 0.0827 | 0.00625 | -0.0885 | 13.232
-3 | 0.1417 | 0.0061 | -0.0895 | 23.2295
-2.5 | 0.2008 | 0.00597 | -0.0906 | 33.6348
-2 | 0.2597 | 0.00582 | -0.0917 | 44.622
-1.5 | 0.3177 | 0.00558 | -0.0926 | 56.9355
-1 | 0.3748 | 0.00527 | -0.0935 | 71.1195
-0.5 | 0.4318 | 0.00497 | -0.0943 | 86.8813
0 | 0.4875 | 0.00454 | -0.0951 | 107.3789
0.5 | 0.5444 | 0.0042 | -0.096 | 129.619
1 | 0.6036 | 0.00405 | -0.0973 | 149.037
1.5 | 0.6634 | 0.00398 | -0.0986 | 166.6834
2 | 0.7231 | 0.00397 | -0.0999 | 182.1411
2.5 | 0.782 | 0.00402 | -0.1012 | 194.5274
3 | 0.8413 | 0.00406 | -0.1025 | 207.2167
3.5 | 0.9011 | 0.00409 | -0.1039 | 220.3178
4 | 0.9595 | 0.00416 | -0.105 | 230.649
4.5 | 1.0178 | 0.00425 | -0.1062 | 239.4824
5 | 1.074 | 0.0044 | -0.107 | 244.0909
5.5 | 1.1219 | 0.00489 | -0.1063 | 229.4274
6 | 1.1367 | 0.00634 | -0.0995 | 179.2902
6.5 | 1.1388 | 0.00734 | -0.0898 | 155.1499
7 | 1.1455 | 0.00822 | -0.0815 | 139.3552
7.5 | 1.1582 | 0.00927 | -0.0749 | 124.9407
8 | 1.1651 | 0.01075 | -0.068 | 108.3814
8.5 | 1.1749 | 0.0124 | -0.0622 | 94.75
9 | 1.1834 | 0.01431 | -0.0566 | 82.6974
9.5 | 1.1849 | 0.01674 | -0.0506 | 70.7826
10 | 1.1947 | 0.01896 | -0.046 | 63.0116
10.5 | 1.2046 | 0.02124 | -0.0416 | 56.7137
11 | 1.2237 | 0.02366 | -0.0395 | 51.7202
11.5 | 1.295 | 0.02726 | -0.05 | 47.5055
12 | 1.3674 | 0.02968 | -0.0586 | 46.0714
13 | 1.4146 | 0.03479 | -0.0561 | 40.6611
13.5 | 1.4393 | 0.03711 | -0.0548 | 38.7847
14 | 1.4613 | 0.03973 | -0.0536 | 36.7808
14.5 | 1.4851 | 0.04217 | -0.0524 | 35.217
15 | 1.507 | 0.04486 | -0.0513 | 33.5934
15.5 | 1.5306 | 0.04735 | -0.0504 | 32.3252
16 | 1.5509 | 0.05018 | -0.0493 | 30.9067
16.5 | 1.5698 | 0.05315 | -0.0483 | 29.5353
17 | 1.5898 | 0.05601 | -0.0474 | 28.3842
17.5 | 1.6092 | 0.05898 | -0.0466 | 27.2838
18 | 1.628 | 0.06202 | -0.0459 | 26.2496
18.5 | 1.6428 | 0.06543 | -0.0451 | 25.1077
19 | 1.6576 | 0.06882 | -0.0443 | 24.086
19.5 | 1.6711 | 0.07243 | -0.0436 | 23.0719
20 | 1.6881 | 0.07566 | -0.0432 | 22.3117

## 107. Re 10M Mach 0.10 (1)
BIGFOIL.COM POLAR EXPORT
GA 40-620
GA 40-620 |  |  |  | Cl Max: | 1.969 | at alpha= | 16.5 | deg
JavaFoil+Calcfoil stall+Eppler ext transition |  |  |  | L/D Max: | 183.24 | at alpha= | 4 | deg
Re: | 10000000 |  |  | Cd Min: | 0.00484 | at alpha= | 0 | deg
Mach: | 0.1 |  |  | Cl=0 at alpha= | -4.1452 | deg
|  |  |  | @ Cl=0.1, Cd= | 0.0064409
|  |  |  | @ Cl=0.4, Cd= | 0.0051062
|  |  |  | @ Cl=0.6, Cd= | 0.0048608
alpha (deg) | Cl | Cd | Cm | Cl/Cd
-18.5 | -0.655 | 0.12959 | -0.027 | -5.051
-18 | -0.667 | 0.1223 | -0.029 | -5.457
-17.5 | -0.679 | 0.11436 | -0.03 | -5.94
-17 | -0.69 | 0.10736 | -0.031 | -6.423
-16.5 | -0.7 | 0.0987 | -0.033 | -7.09
-16 | -0.708 | 0.09015 | -0.035 | -7.857
-15.5 | -0.718 | 0.0793 | -0.038 | -9.055
-15 | -0.742 | 0.05657 | -0.043 | -13.125
-14.5 | -0.782 | 0.03025 | -0.05 | -25.853
-14 | -0.793 | 0.0222 | -0.052 | -35.729
-13.5 | -0.796 | 0.01758 | -0.055 | -45.267
-13 | -0.785 | 0.01602 | -0.056 | -49.002
-12.5 | -0.773 | 0.01406 | -0.058 | -55.002
-12 | -0.756 | 0.01244 | -0.06 | -60.772
-11.5 | -0.732 | 0.0117 | -0.061 | -62.552
-11 | -0.704 | 0.01091 | -0.062 | -64.513
-10.5 | -0.672 | 0.01021 | -0.064 | -65.779
-10 | -0.635 | 0.00964 | -0.065 | -65.927
-9.5 | -0.596 | 0.00871 | -0.067 | -68.433
-9 | -0.551 | 0.00867 | -0.068 | -63.58
-8.5 | -0.504 | 0.00795 | -0.07 | -63.397
-8 | -0.453 | 0.00768 | -0.071 | -58.987
-7.5 | -0.4 | 0.00802 | -0.072 | -49.882
-7 | -0.344 | 0.00762 | -0.074 | -45.232
-6.5 | -0.287 | 0.00736 | -0.075 | -39.019
-6 | -0.228 | 0.00714 | -0.076 | -31.94
-5.5 | -0.168 | 0.00716 | -0.078 | -23.451
-5 | -0.106 | 0.00705 | -0.079 | -15.095
-4.5 | -0.044 | 0.00683 | -0.08 | -6.512
-4 | 0.018 | 0.00642 | -0.082 | 2.822
-3.5 | 0.081 | 0.00645 | -0.083 | 12.568
-3 | 0.144 | 0.00642 | -0.084 | 22.483
-2.5 | 0.208 | 0.00635 | -0.086 | 32.707
-2 | 0.272 | 0.00613 | -0.087 | 44.43
-1.5 | 0.336 | 0.00521 | -0.088 | 64.517
-1 | 0.399 | 0.00511 | -0.09 | 78.154
-0.5 | 0.463 | 0.00487 | -0.091 | 95.038
0 | 0.531 | 0.00484 | -0.092 | 109.525
0.5 | 0.595 | 0.00486 | -0.094 | 122.443
1 | 0.659 | 0.00487 | -0.095 | 135.265
1.5 | 0.722 | 0.00499 | -0.097 | 144.657
2 | 0.786 | 0.00514 | -0.098 | 153.036
2.5 | 0.85 | 0.00527 | -0.099 | 161.361
3 | 0.914 | 0.00548 | -0.101 | 166.892
3.5 | 0.978 | 0.00556 | -0.102 | 175.918
4 | 1.041 | 0.00568 | -0.103 | 183.24
4.5 | 1.105 | 0.00643 | -0.105 | 171.878
5 | 1.154 | 0.00739 | -0.105 | 156.026
5.5 | 1.21 | 0.00794 | -0.105 | 152.387
6 | 1.267 | 0.00906 | -0.106 | 139.861
6.5 | 1.313 | 0.00973 | -0.107 | 134.905
7 | 1.368 | 0.01052 | -0.108 | 129.962
7.5 | 1.421 | 0.01145 | -0.109 | 124.139
8 | 1.473 | 0.01253 | -0.11 | 117.597
8.5 | 1.523 | 0.01436 | -0.111 | 106.017
9 | 1.571 | 0.01639 | -0.112 | 95.877
9.5 | 1.62 | 0.017 | -0.113 | 95.281
10 | 1.666 | 0.01789 | -0.114 | 93.117
10.5 | 1.709 | 0.01888 | -0.115 | 90.535
11 | 1.749 | 0.01978 | -0.116 | 88.43
11.5 | 1.787 | 0.02096 | -0.117 | 85.251
12 | 1.821 | 0.02196 | -0.118 | 82.941
12.5 | 1.852 | 0.02284 | -0.119 | 81.089
13 | 1.88 | 0.02406 | -0.12 | 78.161
13.5 | 1.904 | 0.02564 | -0.121 | 74.265
14 | 1.924 | 0.02703 | -0.122 | 71.2
14.5 | 1.941 | 0.02834 | -0.123 | 68.487
15 | 1.953 | 0.02984 | -0.124 | 65.474
15.5 | 1.963 | 0.03131 | -0.125 | 62.675
16 | 1.968 | 0.03275 | -0.126 | 60.088
16.5 | 1.969 | 0.0345 | -0.127 | 57.076
17 | 1.966 | 0.03628 | -0.128 | 54.196
17.5 | 1.96 | 0.03805 | -0.129 | 51.498
18 | 1.95 | 0.04005 | -0.129 | 48.687
18.5 | 1.936 | 0.04198 | -0.13 | 46.12
19 | 1.919 | 0.04417 | -0.131 | 43.451
19.5 | 1.899 | 0.04638 | -0.132 | 40.944
20 | 1.871 | 0.0489 | -0.133 | 38.269

## 108. Re 10M Mach 0.10 (2)
BIGFOIL.COM POLAR EXPORT
GA 40-620
GA 40-620 |  |  |  | Cl Max: | 1.6831 | at alpha= | 20 | deg
XFOIL ncrit=9 |  |  |  | L/D Max: | 245.215 | at alpha= | 5 | deg
Re: | 10000000 |  |  | Cd Min: | 0.07789 | at alpha= | 20 | deg
Mach: | 0.1 |  |  | Cl=0 at alpha= | -4.2106 | deg
|  |  |  | @ Cl=0.1, Cd= | 0.0062185
|  |  |  | @ Cl=0.4, Cd= | 0.005143
|  |  |  | @ Cl=0.6, Cd= | 0.0040792
alpha (deg) | Cl | Cd | Cm | Cl/Cd
-20 | -1.2903 | 0.03124 | -0.1255 | -41.3028
-19.5 | -1.2822 | 0.02806 | -0.1245 | -45.6949
-19 | -1.2674 | 0.02556 | -0.1232 | -49.5853
-18.5 | -1.2499 | 0.02339 | -0.1215 | -53.4374
-18 | -1.2328 | 0.02137 | -0.1193 | -57.6883
-17.5 | -1.2098 | 0.01976 | -0.1171 | -61.2247
-17 | -1.1868 | 0.01827 | -0.1146 | -64.9589
-16.5 | -1.161 | 0.017 | -0.1119 | -68.2941
-16 | -1.1327 | 0.01589 | -0.1093 | -71.2838
-15.5 | -1.1026 | 0.01497 | -0.1065 | -73.654
-15 | -1.0715 | 0.01411 | -0.1036 | -75.9391
-14.5 | -1.0381 | 0.01338 | -0.1008 | -77.5859
-14 | -1.0072 | 0.01266 | -0.0974 | -79.5577
-13.5 | -0.977 | 0.01199 | -0.0935 | -81.4846
-13 | -0.948 | 0.01148 | -0.089 | -82.5784
-12.5 | -0.905 | 0.011 | -0.0871 | -82.2727
-12 | -0.8588 | 0.01057 | -0.0856 | -81.2488
-11.5 | -0.8096 | 0.01018 | -0.0847 | -79.5285
-11 | -0.7594 | 0.00979 | -0.0839 | -77.5689
-10.5 | -0.7087 | 0.0094 | -0.0833 | -75.3936
-10 | -0.6566 | 0.00905 | -0.0828 | -72.5525
-9.5 | -0.6027 | 0.00875 | -0.0827 | -68.88
-9 | -0.5477 | 0.00846 | -0.0828 | -64.74
-8.5 | -0.4924 | 0.00819 | -0.0829 | -60.1221
-8 | -0.4371 | 0.0079 | -0.0831 | -55.3291
-7.5 | -0.381 | 0.00767 | -0.0834 | -49.6741
-7 | -0.324 | 0.00747 | -0.0838 | -43.3735
-6.5 | -0.2663 | 0.00726 | -0.0844 | -36.6804
-6 | -0.2087 | 0.00703 | -0.085 | -29.6871
-5.5 | -0.1507 | 0.00683 | -0.0857 | -22.0644
-5 | -0.0924 | 0.00667 | -0.0865 | -13.8531
-4.5 | -0.0338 | 0.00654 | -0.0873 | -5.1682
-4 | 0.0246 | 0.00639 | -0.0882 | 3.8498
-3.5 | 0.0836 | 0.00626 | -0.0891 | 13.3546
-3 | 0.1429 | 0.00611 | -0.0901 | 23.3879
-2.5 | 0.2024 | 0.00598 | -0.0912 | 33.8462
-2 | 0.2618 | 0.00583 | -0.0923 | 44.9057
-1.5 | 0.32 | 0.00559 | -0.0932 | 57.2451
-1 | 0.3775 | 0.00529 | -0.094 | 71.3611
0 | 0.4908 | 0.00455 | -0.0957 | 107.8681
0.5 | 0.5481 | 0.00421 | -0.0966 | 130.19
1 | 0.6076 | 0.00406 | -0.0978 | 149.6552
1.5 | 0.6678 | 0.00399 | -0.0992 | 167.3684
2 | 0.7279 | 0.00398 | -0.1005 | 182.8894
2.5 | 0.7873 | 0.00403 | -0.1018 | 195.3598
3 | 0.847 | 0.00407 | -0.1031 | 208.1081
3.5 | 0.9072 | 0.0041 | -0.1045 | 221.2683
4 | 0.966 | 0.00417 | -0.1057 | 231.6547
4.5 | 1.0247 | 0.00427 | -0.1068 | 239.9766
5 | 1.0814 | 0.00441 | -0.1076 | 245.2154
5.5 | 1.1306 | 0.00486 | -0.1071 | 232.6337
6.5 | 1.1412 | 0.00737 | -0.0892 | 154.844
7.5 | 1.1579 | 0.00947 | -0.0739 | 122.2703
8 | 1.165 | 0.01102 | -0.0671 | 105.7169
8.5 | 1.1751 | 0.01272 | -0.0614 | 92.3821
9 | 1.1838 | 0.01467 | -0.0558 | 80.6953
9.5 | 1.1847 | 0.01718 | -0.0498 | 68.9581
10 | 1.1941 | 0.01947 | -0.0451 | 61.3303
10.5 | 1.2018 | 0.02194 | -0.0406 | 54.7767
11 | 1.2248 | 0.02444 | -0.0393 | 50.1146
11.5 | 1.2957 | 0.02807 | -0.0496 | 46.1596
12 | 1.3652 | 0.03089 | -0.0581 | 44.1955
12.5 | 1.3848 | 0.03322 | -0.0555 | 41.6857
13 | 1.4137 | 0.03578 | -0.0552 | 39.5109
13.5 | 1.4345 | 0.0385 | -0.0537 | 37.2597
14 | 1.4606 | 0.04078 | -0.0526 | 35.8166
14.5 | 1.4808 | 0.04366 | -0.0513 | 33.9166
15 | 1.5066 | 0.04597 | -0.0504 | 32.7735
15.5 | 1.5268 | 0.04888 | -0.0492 | 31.2357
16 | 1.5505 | 0.05143 | -0.0483 | 30.1478
16.5 | 1.5666 | 0.05472 | -0.0471 | 28.6294
17 | 1.5898 | 0.05734 | -0.0463 | 27.7258
17.5 | 1.6063 | 0.06068 | -0.0454 | 26.4717
18 | 1.6276 | 0.06351 | -0.0447 | 25.6275
18.5 | 1.6395 | 0.06727 | -0.0437 | 24.3719
19 | 1.6556 | 0.0706 | -0.043 | 23.4504
19.5 | 1.6695 | 0.07427 | -0.0423 | 22.4788
20 | 1.6831 | 0.07789 | -0.0418 | 21.6087

## 109. Re 10M Mach 0.25 (1)
BIGFOIL.COM POLAR EXPORT
GA 40-620
GA 40-620 |  |  |  | Cl Max: | 1.902 | at alpha= | 14.5 | deg
JavaFoil+Calcfoil stall+Eppler ext transition |  |  |  | L/D Max: | 183.819 | at alpha= | 4 | deg
Re: | 10000000 |  |  | Cd Min: | 0.0049 | at alpha= | -0.5 | deg
Mach: | 0.25 |  |  | Cl=0 at alpha= | -4.1461 | deg
|  |  |  | @ Cl=0.1, Cd= | 0.006434
|  |  |  | @ Cl=0.4, Cd= | 0.0051861
|  |  |  | @ Cl=0.6, Cd= | 0.0049183
alpha (deg) | Cl | Cd | Cm | Cl/Cd
-16.5 | -0.436 | 0.11762 | -0.028 | -3.71
-16 | -0.471 | 0.11128 | -0.029 | -4.235
-15.5 | -0.502 | 0.10553 | -0.03 | -4.759
-15 | -0.529 | 0.09979 | -0.031 | -5.304
-14.5 | -0.552 | 0.09326 | -0.033 | -5.924
-14 | -0.571 | 0.08654 | -0.034 | -6.599
-13.5 | -0.584 | 0.08094 | -0.036 | -7.22
-13 | -0.596 | 0.07199 | -0.039 | -8.283
-12.5 | -0.66 | 0.02842 | -0.055 | -23.22
-12 | -0.681 | 0.01839 | -0.059 | -37.001
-11.5 | -0.683 | 0.01356 | -0.062 | -50.401
-11 | -0.669 | 0.01238 | -0.064 | -54.048
-10.5 | -0.649 | 0.01116 | -0.065 | -58.148
-10 | -0.622 | 0.01024 | -0.067 | -60.767
-9.5 | -0.588 | 0.00968 | -0.068 | -60.736
-9 | -0.549 | 0.0091 | -0.07 | -60.379
-8.5 | -0.506 | 0.00858 | -0.071 | -58.927
-8 | -0.458 | 0.0079 | -0.073 | -57.985
-7.5 | -0.406 | 0.0083 | -0.074 | -48.931
-7 | -0.351 | 0.00798 | -0.076 | -43.964
-6.5 | -0.293 | 0.00752 | -0.077 | -38.953
-6 | -0.233 | 0.00724 | -0.078 | -32.24
-5.5 | -0.172 | 0.00737 | -0.08 | -23.304
-5 | -0.109 | 0.00713 | -0.081 | -15.307
-4.5 | -0.046 | 0.007 | -0.082 | -6.515
-4 | 0.019 | 0.00683 | -0.084 | 2.719
-3.5 | 0.083 | 0.0064 | -0.085 | 13.01
-3 | 0.148 | 0.00653 | -0.087 | 22.713
-2.5 | 0.213 | 0.00644 | -0.088 | 33.128
-2 | 0.28 | 0.00614 | -0.089 | 45.554
-1.5 | 0.345 | 0.00533 | -0.091 | 64.754
-1 | 0.41 | 0.00516 | -0.092 | 79.459
-0.5 | 0.476 | 0.0049 | -0.094 | 96.999
0 | 0.545 | 0.00491 | -0.095 | 111.163
0.5 | 0.611 | 0.00492 | -0.096 | 124.3
1 | 0.677 | 0.00496 | -0.098 | 136.384
1.5 | 0.742 | 0.00503 | -0.099 | 147.742
2 | 0.808 | 0.00521 | -0.101 | 154.968
2.5 | 0.874 | 0.00542 | -0.102 | 161.212
3 | 0.939 | 0.00555 | -0.103 | 169.247
3.5 | 1.005 | 0.00568 | -0.105 | 176.91
4 | 1.07 | 0.00582 | -0.106 | 183.819
4.5 | 1.122 | 0.007 | -0.106 | 160.239
5 | 1.179 | 0.00779 | -0.107 | 151.389
5.5 | 1.239 | 0.00838 | -0.108 | 147.849
6 | 1.298 | 0.00957 | -0.109 | 135.554
6.5 | 1.344 | 0.0103 | -0.11 | 130.464
7 | 1.399 | 0.0112 | -0.111 | 124.975
7.5 | 1.453 | 0.01226 | -0.112 | 118.518
8 | 1.506 | 0.0135 | -0.113 | 111.55
8.5 | 1.556 | 0.01545 | -0.114 | 100.683
9 | 1.604 | 0.0176 | -0.115 | 91.107
9.5 | 1.652 | 0.01833 | -0.116 | 90.113
10 | 1.697 | 0.01933 | -0.117 | 87.792
10.5 | 1.737 | 0.02041 | -0.118 | 85.118
11 | 1.774 | 0.02146 | -0.119 | 82.678
11.5 | 1.808 | 0.0227 | -0.12 | 79.632
12 | 1.836 | 0.02394 | -0.121 | 76.692
12.5 | 1.86 | 0.02489 | -0.122 | 74.727
13 | 1.879 | 0.02701 | -0.123 | 69.557
13.5 | 1.892 | 0.02827 | -0.124 | 66.918
14 | 1.9 | 0.03002 | -0.125 | 63.303
14.5 | 1.902 | 0.03149 | -0.126 | 60.416
15 | 1.899 | 0.03325 | -0.127 | 57.102
15.5 | 1.888 | 0.03513 | -0.128 | 53.75
16 | 1.872 | 0.03697 | -0.129 | 50.638
16.5 | 1.849 | 0.03906 | -0.13 | 47.331
17 | 1.82 | 0.04142 | -0.131 | 43.93
17.5 | 1.784 | 0.04376 | -0.132 | 40.767
18 | 1.742 | 0.04646 | -0.132 | 37.484
18.5 | 1.694 | 0.04893 | -0.133 | 34.619
19 | 1.641 | 0.05179 | -0.134 | 31.676
19.5 | 1.582 | 0.05543 | -0.135 | 28.531

## 110. Re 10M Mach 0.25 (2)
BIGFOIL.COM POLAR EXPORT
GA 40-620
GA 40-620 |  |  |  | Cl Max: | 1.6577 | at alpha= | 20 | deg
XFOIL ncrit=9 |  |  |  | L/D Max: | 251.096 | at alpha= | 5 | deg
Re: | 10000000 |  |  | Cd Min: | 0.08976 | at alpha= | 20 | deg
Mach: | 0.25 |  |  | Cl=0 at alpha= | -4.2232 | deg
|  |  |  | @ Cl=0.1, Cd= | 0.0062938
|  |  |  | @ Cl=0.4, Cd= | 0.0053495
|  |  |  | @ Cl=0.6, Cd= | 0.004174
alpha (deg) | Cl | Cd | Cm | Cl/Cd
-20 | -1.062 | 0.06359 | -0.1297 | -16.7007
-19.5 | -1.1008 | 0.05276 | -0.1362 | -20.8643
-19 | -1.1247 | 0.04465 | -0.1398 | -25.1892
-18.5 | -1.1364 | 0.03846 | -0.1413 | -29.5476
-18 | -1.1437 | 0.03321 | -0.1414 | -34.4384
-17.5 | -1.1401 | 0.02926 | -0.1402 | -38.9645
-17 | -1.1344 | 0.02586 | -0.1382 | -43.867
-16.5 | -1.1231 | 0.02303 | -0.1355 | -48.7668
-16 | -1.1065 | 0.02075 | -0.1323 | -53.3253
-15.5 | -1.0837 | 0.01893 | -0.1289 | -57.2478
-15 | -1.0598 | 0.01729 | -0.1252 | -61.2955
-14.5 | -1.0322 | 0.01593 | -0.1214 | -64.796
-14 | -1.002 | 0.01477 | -0.1175 | -67.8402
-13.5 | -0.9686 | 0.01379 | -0.1137 | -70.2393
-13 | -0.9344 | 0.01294 | -0.1097 | -72.2102
-12.5 | -0.8993 | 0.01224 | -0.1056 | -73.4722
-12 | -0.8701 | 0.01153 | -0.1002 | -75.464
-11.5 | -0.8305 | 0.01095 | -0.0964 | -75.8447
-11 | -0.7821 | 0.01044 | -0.0941 | -74.9138
-10.5 | -0.7305 | 0.01 | -0.0924 | -73.05
-10 | -0.6767 | 0.0096 | -0.0912 | -70.4896
-9.5 | -0.6225 | 0.00916 | -0.0901 | -67.9585
-9 | -0.5665 | 0.00878 | -0.0893 | -64.5216
-8.5 | -0.5093 | 0.00847 | -0.0889 | -60.1299
-8 | -0.4512 | 0.00822 | -0.0886 | -54.8905
-7.5 | -0.3936 | 0.0079 | -0.0884 | -49.8228
-7 | -0.3344 | 0.00764 | -0.0885 | -43.7696
-6.5 | -0.2746 | 0.0074 | -0.0887 | -37.1081
-6 | -0.2143 | 0.00719 | -0.0892 | -29.8053
-5.5 | -0.1545 | 0.00696 | -0.0896 | -22.1983
-5 | -0.0943 | 0.00679 | -0.0901 | -13.8881
-4.5 | -0.0336 | 0.00664 | -0.0908 | -5.0602
-4 | 0.0271 | 0.00648 | -0.0916 | 4.1821
-3.5 | 0.0885 | 0.00632 | -0.0925 | 14.0032
-3 | 0.15 | 0.00618 | -0.0935 | 24.2718
-2.5 | 0.2116 | 0.00604 | -0.0945 | 35.0331
-2 | 0.2729 | 0.00591 | -0.0955 | 46.176
-1.5 | 0.3331 | 0.00569 | -0.0964 | 58.5413
-1 | 0.3923 | 0.00539 | -0.0972 | 72.7829
-0.5 | 0.4513 | 0.00508 | -0.0981 | 88.8386
0 | 0.5092 | 0.00461 | -0.0988 | 110.4555
0.5 | 0.5688 | 0.00425 | -0.0998 | 133.8353
1 | 0.6304 | 0.0041 | -0.1011 | 153.7561
1.5 | 0.6926 | 0.00404 | -0.1025 | 171.4356
2 | 0.7547 | 0.00405 | -0.1038 | 186.3457
2.5 | 0.8162 | 0.00411 | -0.1051 | 198.5888
3 | 0.8784 | 0.00415 | -0.1064 | 211.6627
3.5 | 0.9407 | 0.00418 | -0.1078 | 225.0478
4 | 1.0018 | 0.00427 | -0.109 | 234.6136
4.5 | 1.0627 | 0.00435 | -0.1101 | 244.2989
5 | 1.1224 | 0.00447 | -0.111 | 251.0962
5.5 | 1.1764 | 0.00478 | -0.1108 | 246.1088
6 | 1.1913 | 0.00611 | -0.1034 | 194.9755
6.5 | 1.1595 | 0.00759 | -0.087 | 152.7668
7 | 1.1628 | 0.00886 | -0.0783 | 131.2415
7.5 | 1.1681 | 0.01044 | -0.0707 | 111.887
8 | 1.1705 | 0.01246 | -0.0634 | 93.9406
8.5 | 1.1742 | 0.01471 | -0.0569 | 79.8232
9 | 1.1765 | 0.01725 | -0.0508 | 68.2029
9.5 | 1.1792 | 0.02001 | -0.0452 | 58.9305
10 | 1.1816 | 0.02296 | -0.0399 | 51.4634
10.5 | 1.1892 | 0.02568 | -0.0354 | 46.3084
11 | 1.2252 | 0.02887 | -0.0375 | 42.4385
11.5 | 1.2902 | 0.03319 | -0.0469 | 38.8732
12 | 1.3561 | 0.03657 | -0.0546 | 37.0823
14 | 1.4463 | 0.0475 | -0.0474 | 30.4484
14.5 | 1.4683 | 0.05049 | -0.046 | 29.081
15 | 1.4935 | 0.05321 | -0.0449 | 28.068
15.5 | 1.5144 | 0.05633 | -0.0436 | 26.8844
16 | 1.5357 | 0.05941 | -0.0423 | 25.8492
16.5 | 1.5533 | 0.06291 | -0.0411 | 24.6908
17 | 1.5759 | 0.06594 | -0.0401 | 23.899
17.5 | 1.5917 | 0.06965 | -0.039 | 22.8528
18 | 1.6103 | 0.0731 | -0.038 | 22.0287
18.5 | 1.6217 | 0.07732 | -0.037 | 20.9739
19 | 1.6401 | 0.08074 | -0.0362 | 20.3134
19.5 | 1.6499 | 0.08515 | -0.0354 | 19.3764
20 | 1.6577 | 0.08976 | -0.0346 | 18.4681

## 111. Re 10M Mach 0.50 (1)
BIGFOIL.COM POLAR EXPORT
GA 40-620
GA 40-620 |  |  |  | Cl Max: | 1.768 | at alpha= | 10 | deg
JavaFoil+Calcfoil stall+Eppler ext transition |  |  |  | L/D Max: | 158.113 | at alpha= | 4 | deg
Re: | 10000000 |  |  | Cd Min: | 0.00533 | at alpha= | 0 | deg
Mach: | 0.5 |  |  | Cl=0 at alpha= | -4.1479 | deg
|  |  |  | @ Cl=0.1, Cd= | 0.0073744
|  |  |  | @ Cl=0.4, Cd= | 0.0057659
|  |  |  | @ Cl=0.6, Cd= | 0.0053313
alpha (deg) | Cl | Cd | Cm | Cl/Cd
-20 | -0.921 | 0.15207 | -0.03 | -6.055
-19.5 | -0.89 | 0.14489 | -0.03 | -6.146
-19 | -0.862 | 0.14275 | -0.031 | -6.04
-18.5 | -0.836 | 0.14617 | -0.032 | -5.72
-18 | -0.809 | 0.13433 | -0.034 | -6.026
-17.5 | -0.781 | 0.12731 | -0.034 | -6.134
-17 | -0.751 | 0.12276 | -0.035 | -6.117
-16.5 | -0.722 | 0.11711 | -0.035 | -6.161
-16 | -0.692 | 0.11371 | -0.035 | -6.085
-15.5 | -0.662 | 0.10908 | -0.035 | -6.068
-15 | -0.632 | 0.10643 | -0.034 | -5.934
-14.5 | -0.603 | 0.10314 | -0.035 | -5.843
-14 | -0.574 | 0.09859 | -0.035 | -5.82
-13.5 | -0.545 | 0.09935 | -0.036 | -5.489
-13 | -0.517 | 0.0898 | -0.037 | -5.754
-12.5 | -0.488 | 0.08461 | -0.038 | -5.762
-12 | -0.459 | 0.07749 | -0.039 | -5.925
-11.5 | -0.435 | 0.06644 | -0.045 | -6.55
-11 | -0.441 | 0.03241 | -0.063 | -13.609
-10.5 | -0.437 | 0.016 | -0.071 | -27.325
-10 | -0.408 | 0.01349 | -0.073 | -30.241
-9.5 | -0.312 | 0.06187 | -0.037 | -5.041
-9 | -0.286 | 0.05238 | -0.046 | -5.46
-8.5 | -0.306 | 0.0112 | -0.078 | -27.359
-8 | -0.226 | 0.04922 | -0.044 | -4.593
-7.5 | -0.301 | 0.04416 | -0.05 | -6.814
-7 | -0.348 | 0.00923 | -0.084 | -37.755
-6.5 | -0.306 | 0.00897 | -0.086 | -34.136
-6 | -0.25 | 0.00854 | -0.087 | -29.317
-5.5 | -0.187 | 0.00819 | -0.089 | -22.877
-5 | -0.12 | 0.00758 | -0.091 | -15.836
-4.5 | -0.05 | 0.0068 | -0.092 | -7.408
-4 | 0.021 | 0.00746 | -0.094 | 2.761
-3.5 | 0.093 | 0.00739 | -0.095 | 12.529
-3 | 0.165 | 0.00723 | -0.097 | 22.832
-2.5 | 0.238 | 0.00674 | -0.098 | 35.312
-2 | 0.313 | 0.00679 | -0.1 | 46.022
-1.5 | 0.386 | 0.00581 | -0.101 | 66.396
-1 | 0.459 | 0.00558 | -0.103 | 82.255
-0.5 | 0.532 | 0.00534 | -0.105 | 99.52
0 | 0.61 | 0.00533 | -0.106 | 114.344
0.5 | 0.683 | 0.00536 | -0.108 | 127.444
1 | 0.757 | 0.00546 | -0.109 | 138.455
1.5 | 0.83 | 0.00555 | -0.111 | 149.587
2 | 0.892 | 0.00624 | -0.111 | 143.095
2.5 | 0.962 | 0.00653 | -0.112 | 147.313
3 | 1.031 | 0.00685 | -0.113 | 150.509
3.5 | 1.1 | 0.00716 | -0.115 | 153.767
4 | 1.17 | 0.0074 | -0.116 | 158.113
4.5 | 1.236 | 0.00855 | -0.117 | 144.601
5 | 1.303 | 0.00973 | -0.118 | 133.803
5.5 | 1.369 | 0.01082 | -0.119 | 126.508
6 | 1.434 | 0.01257 | -0.12 | 114.058
6.5 | 1.476 | 0.01373 | -0.121 | 107.537
7 | 1.533 | 0.01527 | -0.122 | 100.413
7.5 | 1.587 | 0.01697 | -0.123 | 93.545
8 | 1.634 | 0.02151 | -0.124 | 75.979
8.5 | 1.68 | 0.02299 | -0.125 | 73.099
9 | 1.72 | 0.02462 | -0.127 | 69.853
9.5 | 1.75 | 0.02641 | -0.128 | 66.288
10 | 1.768 | 0.02798 | -0.129 | 63.163
10.5 | 1.756 | 0.03004 | -0.13 | 58.435
11 | 1.7 | 0.03324 | -0.131 | 51.144
11.5 | 1.528 | 0.03657 | -0.132 | 41.798
12 | 1.091 | 0.04069 | -0.133 | 26.822
12.5 | 1.123 | 0.04194 | -0.134 | 26.781
13 | 1.153 | 0.04503 | -0.135 | 25.613
13.5 | 1.184 | 0.04831 | -0.136 | 24.508
14 | 1.214 | 0.05229 | -0.137 | 23.214
14.5 | 1.242 | 0.05746 | -0.138 | 21.615
15 | 1.273 | 0.05744 | -0.139 | 22.167

## 112. Re 10M Mach 0.50 (2)
BIGFOIL.COM POLAR EXPORT
GA 40-620
GA 40-620 |  |  |  | Cl Max: | 1.391 | at alpha= | 6 | deg
XFOIL ncrit=9 |  |  |  | L/D Max: | 259.942 | at alpha= | 5.5 | deg
Re: | 10000000 |  |  | Cd Min: | 0.08732 | at alpha= | -13 | deg
Mach: | 0.5 |  |  | Cl=0 at alpha= | -4.2994 | deg
|  |  |  | @ Cl=0.1, Cd= | 0.006732
|  |  |  | @ Cl=0.4, Cd= | 0.006109
|  |  |  | @ Cl=0.6, Cd= | 0.004846
alpha (deg) | Cl | Cd | Cm | Cl/Cd
-13 | -0.1869 | 0.08732 | -0.132 | -2.1404
-12.5 | -0.1975 | 0.07763 | -0.1381 | -2.5441
-12 | -0.2159 | 0.06697 | -0.1449 | -3.2238
-11.5 | -0.2297 | 0.05536 | -0.1526 | -4.1492
-11 | -0.2523 | 0.04536 | -0.1597 | -5.5622
-10.5 | -0.2789 | 0.0375 | -0.1631 | -7.4373
-10 | -0.3148 | 0.03062 | -0.1629 | -10.2809
-9.5 | -0.3529 | 0.02482 | -0.1588 | -14.2184
-9 | -0.3909 | 0.01973 | -0.1512 | -19.8125
-8.5 | -0.4265 | 0.01493 | -0.1405 | -28.5666
-8 | -0.442 | 0.01162 | -0.1285 | -38.0379
-7.5 | -0.4176 | 0.00987 | -0.1199 | -42.31
-7 | -0.3653 | 0.00895 | -0.1151 | -40.8156
-6.5 | -0.3024 | 0.00842 | -0.1122 | -35.9145
-6 | -0.2362 | 0.008 | -0.1102 | -29.525
-5.5 | -0.1671 | 0.00768 | -0.109 | -21.7578
-5 | -0.0973 | 0.00739 | -0.1083 | -13.1664
-4.5 | -0.0282 | 0.00709 | -0.1079 | -3.9774
-4 | 0.0421 | 0.00688 | -0.1079 | 6.1192
-3.5 | 0.1125 | 0.0067 | -0.1082 | 16.791
-3 | 0.1824 | 0.00653 | -0.1086 | 27.9326
-2.5 | 0.2527 | 0.00641 | -0.1093 | 39.4228
-2 | 0.3228 | 0.0063 | -0.1101 | 51.2381
-1.5 | 0.3934 | 0.00614 | -0.1111 | 64.0717
-1 | 0.4615 | 0.00582 | -0.1118 | 79.2955
0 | 0.5935 | 0.00488 | -0.1131 | 121.6189
0.5 | 0.6604 | 0.00453 | -0.1139 | 145.7837
1 | 0.7301 | 0.00442 | -0.115 | 165.181
1.5 | 0.8003 | 0.00443 | -0.1162 | 180.6546
2 | 0.8716 | 0.00449 | -0.1175 | 194.1203
3 | 1.0163 | 0.00456 | -0.1202 | 222.8728
3.5 | 1.0876 | 0.00464 | -0.1213 | 234.3966
4 | 1.1556 | 0.00478 | -0.1216 | 241.7573
4.5 | 1.2254 | 0.00487 | -0.1221 | 251.6222
5 | 1.293 | 0.005 | -0.122 | 258.6
5.5 | 1.3543 | 0.00521 | -0.1206 | 259.9424
6 | 1.391 | 0.00557 | -0.1145 | 249.7307
6.5 | 1.3745 | 0.00703 | -0.1 | 195.5192
7 | 1.3383 | 0.00977 | -0.0845 | 136.9806
7.5 | 1.2662 | 0.01461 | -0.0666 | 86.6667
8 | 1.2126 | 0.01968 | -0.0531 | 61.6159
8.5 | 1.1873 | 0.02417 | -0.0441 | 49.1229
9 | 1.1773 | 0.02833 | -0.0374 | 41.5567
9.5 | 1.1736 | 0.03241 | -0.0317 | 36.211
10 | 1.1711 | 0.03664 | -0.0267 | 31.9623
10.5 | 1.1691 | 0.04094 | -0.0219 | 28.5564
11 | 1.1857 | 0.04577 | -0.0214 | 25.9056

## 113. Re 12M Mach 0.00 (1)
BIGFOIL.COM POLAR EXPORT
GA 40-620
GA 40-620 |  |  |  | Cl Max: | 1.985 | at alpha= | 16.5 | deg
JavaFoil+Calcfoil stall+Eppler ext transition |  |  |  | L/D Max: | 168.697 | at alpha= | 3 | deg
Re: | 12000000 |  |  | Cd Min: | 0.00472 | at alpha= | 0 | deg
Mach: | 0 |  |  | Cl=0 at alpha= | -4.1452 | deg
|  |  |  | @ Cl=0.1, Cd= | 0.0063418
|  |  |  | @ Cl=0.4, Cd= | 0.0051253
|  |  |  | @ Cl=0.6, Cd= | 0.0048103
alpha (deg) | Cl | Cd | Cm | Cl/Cd
-19.5 | -0.678 | 0.13335 | -0.027 | -5.085
-19 | -0.69 | 0.12589 | -0.029 | -5.485
-18.5 | -0.699 | 0.12151 | -0.029 | -5.755
-18 | -0.709 | 0.115 | -0.03 | -6.169
-17.5 | -0.719 | 0.10627 | -0.032 | -6.77
-17 | -0.728 | 0.09819 | -0.033 | -7.415
-16.5 | -0.741 | 0.085 | -0.036 | -8.714
-16 | -0.758 | 0.06797 | -0.04 | -11.15
-15.5 | -0.791 | 0.04235 | -0.045 | -18.678
-15 | -0.812 | 0.02874 | -0.049 | -28.241
-14.5 | -0.821 | 0.02181 | -0.051 | -37.631
-14 | -0.821 | 0.01798 | -0.053 | -45.665
-13.5 | -0.814 | 0.01565 | -0.055 | -52.04
-13 | -0.801 | 0.01429 | -0.056 | -56.1
-12.5 | -0.785 | 0.01291 | -0.058 | -60.821
-12 | -0.765 | 0.01171 | -0.059 | -65.334
-11.5 | -0.738 | 0.01104 | -0.061 | -66.907
-11 | -0.709 | 0.0103 | -0.062 | -68.795
-10.5 | -0.675 | 0.00973 | -0.064 | -69.365
-10 | -0.637 | 0.0092 | -0.065 | -69.284
-9.5 | -0.596 | 0.00869 | -0.067 | -68.605
-9 | -0.552 | 0.00827 | -0.068 | -66.679
-8.5 | -0.503 | 0.00779 | -0.069 | -64.575
-8 | -0.452 | 0.00741 | -0.071 | -61.027
-7.5 | -0.399 | 0.00772 | -0.072 | -51.662
-7 | -0.343 | 0.00731 | -0.073 | -46.957
-6.5 | -0.286 | 0.00711 | -0.075 | -40.243
-6 | -0.227 | 0.00686 | -0.076 | -33.112
-5.5 | -0.167 | 0.00691 | -0.077 | -24.178
-5 | -0.106 | 0.00685 | -0.079 | -15.48
-4.5 | -0.044 | 0.0067 | -0.08 | -6.603
-4 | 0.018 | 0.00627 | -0.081 | 2.874
-3.5 | 0.081 | 0.00639 | -0.083 | 12.63
-3 | 0.144 | 0.00623 | -0.084 | 23.074
-2.5 | 0.207 | 0.00616 | -0.085 | 33.566
-2 | 0.271 | 0.00594 | -0.087 | 45.645
-1.5 | 0.334 | 0.00533 | -0.088 | 62.685
-1 | 0.397 | 0.00513 | -0.089 | 77.534
-0.5 | 0.461 | 0.00503 | -0.091 | 91.61
0 | 0.528 | 0.00472 | -0.092 | 111.977
0.5 | 0.592 | 0.00479 | -0.093 | 123.413
1 | 0.655 | 0.00495 | -0.095 | 132.336
1.5 | 0.719 | 0.00506 | -0.096 | 142.187
2 | 0.782 | 0.00515 | -0.097 | 151.804
2.5 | 0.846 | 0.00528 | -0.099 | 160.196
3 | 0.909 | 0.00539 | -0.1 | 168.697
3.5 | 0.973 | 0.00586 | -0.101 | 165.975
4 | 1.036 | 0.00635 | -0.103 | 163.108
4.5 | 1.099 | 0.00684 | -0.104 | 160.63
5 | 1.146 | 0.00786 | -0.104 | 145.8
5.5 | 1.201 | 0.00865 | -0.105 | 138.939
6 | 1.261 | 0.00923 | -0.106 | 136.524
6.5 | 1.307 | 0.0098 | -0.107 | 133.372
7 | 1.362 | 0.01062 | -0.108 | 128.211
7.5 | 1.416 | 0.01155 | -0.109 | 122.553
8 | 1.467 | 0.0128 | -0.11 | 114.68
8.5 | 1.517 | 0.01475 | -0.111 | 102.848
9 | 1.567 | 0.01549 | -0.112 | 101.149
9.5 | 1.616 | 0.01646 | -0.113 | 98.172
10 | 1.663 | 0.01733 | -0.114 | 95.958
10.5 | 1.706 | 0.01819 | -0.115 | 93.781
11 | 1.747 | 0.01888 | -0.116 | 92.495
11.5 | 1.785 | 0.01996 | -0.117 | 89.387
12 | 1.82 | 0.02095 | -0.118 | 86.874
12.5 | 1.852 | 0.02187 | -0.119 | 84.673
13 | 1.88 | 0.02323 | -0.12 | 80.935
13.5 | 1.906 | 0.02442 | -0.121 | 78.047
14 | 1.928 | 0.02576 | -0.122 | 74.852
14.5 | 1.947 | 0.02688 | -0.123 | 72.431
15 | 1.962 | 0.02823 | -0.124 | 69.48
15.5 | 1.973 | 0.02967 | -0.125 | 66.491
16 | 1.98 | 0.0312 | -0.126 | 63.484
16.5 | 1.985 | 0.03263 | -0.127 | 60.827
17 | 1.985 | 0.03425 | -0.128 | 57.963
17.5 | 1.982 | 0.03609 | -0.128 | 54.929
18 | 1.976 | 0.03765 | -0.129 | 52.488
18.5 | 1.967 | 0.03971 | -0.13 | 49.526
19 | 1.954 | 0.04157 | -0.131 | 47
19.5 | 1.938 | 0.04379 | -0.132 | 44.256
20 | 1.915 | 0.04607 | -0.132 | 41.58

## 114. Re 12M Mach 0.00 (2)
BIGFOIL.COM POLAR EXPORT
GA 40-620
GA 40-620 |  |  |  | Cl Max: | 1.7072 | at alpha= | 20 | deg
XFOIL ncrit=9 |  |  |  | L/D Max: | 243.684 | at alpha= | 4.5 | deg
Re: | 12000000 |  |  | Cd Min: | 0.07417 | at alpha= | 20 | deg
Mach: | 0 |  |  | Cl=0 at alpha= | -4.2031 | deg
|  |  |  | @ Cl=0.1, Cd= | 0.0059922
|  |  |  | @ Cl=0.4, Cd= | 0.0051054
|  |  |  | @ Cl=0.6, Cd= | 0.0039411
alpha (deg) | Cl | Cd | Cm | Cl/Cd
-20 | -1.3246 | 0.02723 | -0.1211 | -48.6449
-19.5 | -1.3129 | 0.02467 | -0.1196 | -53.2185
-19 | -1.2939 | 0.02269 | -0.118 | -57.0251
-18.5 | -1.274 | 0.02094 | -0.116 | -60.8405
-18 | -1.2554 | 0.01918 | -0.1136 | -65.4536
-17.5 | -1.2292 | 0.01792 | -0.1115 | -68.5938
-17 | -1.2054 | 0.01664 | -0.1088 | -72.4399
-16.5 | -1.1788 | 0.01553 | -0.1061 | -75.9047
-16 | -1.1499 | 0.01462 | -0.1034 | -78.6525
-15.5 | -1.1184 | 0.01383 | -0.1007 | -80.8677
-15 | -1.0863 | 0.01311 | -0.0979 | -82.8604
-14.5 | -1.0536 | 0.0125 | -0.095 | -84.288
-14 | -1.0231 | 0.01189 | -0.0913 | -86.0471
-13.5 | -0.9945 | 0.01141 | -0.087 | -87.1604
-13 | -0.9537 | 0.01092 | -0.0849 | -87.3352
-12.5 | -0.9087 | 0.01048 | -0.0835 | -86.708
-12 | -0.861 | 0.01006 | -0.0825 | -85.5865
-11.5 | -0.8112 | 0.0097 | -0.0819 | -83.6289
-11 | -0.7601 | 0.00938 | -0.0815 | -81.0341
-10.5 | -0.7089 | 0.00902 | -0.0811 | -78.592
-10 | -0.6564 | 0.00867 | -0.0809 | -75.7093
-9.5 | -0.6024 | 0.00837 | -0.0809 | -71.9713
-9 | -0.5476 | 0.00811 | -0.0811 | -67.5216
-8.5 | -0.4922 | 0.00788 | -0.0814 | -62.4619
-8 | -0.4369 | 0.00763 | -0.0817 | -57.2608
-7.5 | -0.3809 | 0.00739 | -0.0822 | -51.5426
-7 | -0.3239 | 0.00717 | -0.0828 | -45.1743
-6.5 | -0.2664 | 0.00698 | -0.0834 | -38.1662
-6 | -0.2087 | 0.00679 | -0.0842 | -30.7364
-5.5 | -0.1511 | 0.00661 | -0.0849 | -22.8593
-5 | -0.0932 | 0.00645 | -0.0857 | -14.4496
-4.5 | -0.0348 | 0.00633 | -0.0866 | -5.4976
-4 | 0.0238 | 0.00618 | -0.0875 | 3.8511
-3.5 | 0.0828 | 0.00603 | -0.0886 | 13.7313
-3 | 0.142 | 0.0059 | -0.0896 | 24.0678
-2.5 | 0.2011 | 0.00577 | -0.0907 | 34.8527
-2 | 0.2602 | 0.00565 | -0.0918 | 46.0531
-1.5 | 0.3183 | 0.00545 | -0.0927 | 58.4037
-1 | 0.3759 | 0.00521 | -0.0937 | 72.1497
-0.5 | 0.4335 | 0.00496 | -0.0946 | 87.3992
0.5 | 0.5472 | 0.00413 | -0.0965 | 132.4939
1 | 0.6059 | 0.00392 | -0.0977 | 154.5663
1.5 | 0.6653 | 0.00388 | -0.099 | 171.4691
2 | 0.7243 | 0.0039 | -0.1002 | 185.7179
2.5 | 0.784 | 0.00391 | -0.1015 | 200.5115
3 | 0.8438 | 0.00392 | -0.1029 | 215.2551
3.5 | 0.9024 | 0.00399 | -0.1041 | 226.1654
4 | 0.9614 | 0.00406 | -0.1054 | 236.798
4.5 | 1.0186 | 0.00418 | -0.1064 | 243.6842
5 | 1.0737 | 0.00441 | -0.107 | 243.4694
5.5 | 1.1064 | 0.00544 | -0.1035 | 203.3824
6 | 1.1195 | 0.00677 | -0.0963 | 165.3619
6.5 | 1.1198 | 0.00762 | -0.0862 | 146.9554
7 | 1.1323 | 0.00847 | -0.0791 | 133.6836
7.5 | 1.1448 | 0.00958 | -0.0727 | 119.499
8 | 1.1549 | 0.01102 | -0.0664 | 104.8004
8.5 | 1.1704 | 0.01249 | -0.0615 | 93.707
9 | 1.1788 | 0.01443 | -0.0559 | 81.6909
9.5 | 1.1847 | 0.01668 | -0.0505 | 71.0252
10 | 1.1942 | 0.01893 | -0.0459 | 63.0851
10.5 | 1.2094 | 0.021 | -0.0422 | 57.5905
11 | 1.2218 | 0.02322 | -0.0383 | 52.6184
11.5 | 1.2631 | 0.02609 | -0.0416 | 48.4132
12 | 1.3443 | 0.02854 | -0.052 | 47.1023
12.5 | 1.4108 | 0.03135 | -0.06 | 45.0016
14 | 1.4789 | 0.03854 | -0.0552 | 38.3731
14.5 | 1.5038 | 0.04089 | -0.0542 | 36.7767
15 | 1.5263 | 0.04351 | -0.0531 | 35.0793
15.5 | 1.5502 | 0.04594 | -0.0521 | 33.744
16 | 1.568 | 0.04898 | -0.0509 | 32.0131
16.5 | 1.5915 | 0.05149 | -0.05 | 30.9089
17 | 1.6096 | 0.05456 | -0.0491 | 29.5015
17.5 | 1.6315 | 0.05722 | -0.0483 | 28.5128
18 | 1.646 | 0.06068 | -0.0473 | 27.1259
18.5 | 1.6648 | 0.06367 | -0.0466 | 26.1473
19 | 1.6781 | 0.06722 | -0.0458 | 24.9643
19.5 | 1.6971 | 0.0702 | -0.0453 | 24.1752
20 | 1.7072 | 0.07417 | -0.0446 | 23.0174

## 115. Re 12M Mach 0.10 (1)
BIGFOIL.COM POLAR EXPORT
GA 40-620
GA 40-620 |  |  |  | Cl Max: | 1.971 | at alpha= | 16.5 | deg
JavaFoil+Calcfoil stall+Eppler ext transition |  |  |  | L/D Max: | 168.13 | at alpha= | 3 | deg
Re: | 12000000 |  |  | Cd Min: | 0.00476 | at alpha= | 0 | deg
Mach: | 0.1 |  |  | Cl=0 at alpha= | -4.1452 | deg
|  |  |  | @ Cl=0.1, Cd= | 0.0063389
|  |  |  | @ Cl=0.4, Cd= | 0.0051675
|  |  |  | @ Cl=0.6, Cd= | 0.0047964
alpha (deg) | Cl | Cd | Cm | Cl/Cd
-19 | -0.644 | 0.13095 | -0.028 | -4.917
-18.5 | -0.656 | 0.12613 | -0.028 | -5.202
-18 | -0.669 | 0.11919 | -0.029 | -5.614
-17.5 | -0.681 | 0.11137 | -0.031 | -6.117
-17 | -0.693 | 0.10267 | -0.032 | -6.752
-16.5 | -0.702 | 0.09587 | -0.034 | -7.323
-16 | -0.712 | 0.08662 | -0.036 | -8.215
-15.5 | -0.73 | 0.06855 | -0.04 | -10.653
-15 | -0.772 | 0.03817 | -0.047 | -20.217
-14.5 | -0.79 | 0.02651 | -0.05 | -29.806
-14 | -0.8 | 0.01983 | -0.053 | -40.317
-13.5 | -0.798 | 0.01663 | -0.055 | -47.997
-13 | -0.789 | 0.01495 | -0.056 | -52.751
-12.5 | -0.775 | 0.01381 | -0.058 | -56.112
-12 | -0.757 | 0.01197 | -0.06 | -63.304
-11.5 | -0.733 | 0.01123 | -0.061 | -65.297
-11 | -0.705 | 0.01049 | -0.063 | -67.25
-10.5 | -0.673 | 0.00985 | -0.064 | -68.264
-10 | -0.636 | 0.00929 | -0.065 | -68.462
-9.5 | -0.597 | 0.00846 | -0.067 | -70.532
-9 | -0.552 | 0.00835 | -0.068 | -66.103
-8.5 | -0.504 | 0.00777 | -0.07 | -64.876
-8 | -0.453 | 0.00747 | -0.071 | -60.713
-7.5 | -0.4 | 0.00779 | -0.072 | -51.374
-7 | -0.344 | 0.00756 | -0.074 | -45.589
-6.5 | -0.287 | 0.00718 | -0.075 | -39.99
-6 | -0.228 | 0.00694 | -0.076 | -32.873
-5.5 | -0.168 | 0.00701 | -0.078 | -23.954
-5 | -0.106 | 0.0068 | -0.079 | -15.67
-4.5 | -0.044 | 0.00671 | -0.08 | -6.625
-4 | 0.018 | 0.00633 | -0.082 | 2.858
-3.5 | 0.081 | 0.00636 | -0.083 | 12.739
-3 | 0.144 | 0.00629 | -0.084 | 22.95
-2.5 | 0.208 | 0.00623 | -0.086 | 33.391
-2 | 0.272 | 0.00599 | -0.087 | 45.431
-1.5 | 0.336 | 0.00531 | -0.088 | 63.309
-1 | 0.399 | 0.00517 | -0.09 | 77.241
-0.5 | 0.463 | 0.00501 | -0.091 | 92.445
0 | 0.531 | 0.00476 | -0.093 | 111.571
0.5 | 0.595 | 0.00478 | -0.094 | 124.509
1 | 0.659 | 0.00499 | -0.095 | 131.947
1.5 | 0.722 | 0.0051 | -0.097 | 141.747
2 | 0.786 | 0.0052 | -0.098 | 151.299
2.5 | 0.85 | 0.00532 | -0.099 | 159.703
3 | 0.914 | 0.00544 | -0.101 | 168.13
3.5 | 0.978 | 0.00585 | -0.102 | 167.206
4 | 1.041 | 0.00641 | -0.103 | 162.555
4.5 | 1.094 | 0.00722 | -0.104 | 151.537
5 | 1.15 | 0.00795 | -0.104 | 144.708
5.5 | 1.207 | 0.00874 | -0.105 | 138.015
6 | 1.266 | 0.00933 | -0.106 | 135.72
6.5 | 1.313 | 0.00993 | -0.107 | 132.254
7 | 1.368 | 0.01077 | -0.108 | 126.966
7.5 | 1.421 | 0.01168 | -0.109 | 121.652
8 | 1.473 | 0.01296 | -0.11 | 113.692
8.5 | 1.523 | 0.01495 | -0.111 | 101.854
9 | 1.573 | 0.01572 | -0.112 | 100.096
9.5 | 1.622 | 0.01672 | -0.113 | 97.026
10 | 1.669 | 0.01755 | -0.114 | 95.099
10.5 | 1.711 | 0.01845 | -0.115 | 92.732
11 | 1.752 | 0.01915 | -0.117 | 91.452
11.5 | 1.789 | 0.02026 | -0.118 | 88.295
12 | 1.824 | 0.02125 | -0.119 | 85.801
12.5 | 1.855 | 0.02228 | -0.12 | 83.261
13 | 1.882 | 0.02362 | -0.121 | 79.69
13.5 | 1.906 | 0.02486 | -0.122 | 76.691
14 | 1.927 | 0.02623 | -0.122 | 73.439
14.5 | 1.943 | 0.02736 | -0.124 | 71.033
15 | 1.956 | 0.02876 | -0.124 | 68.007
15.5 | 1.965 | 0.03025 | -0.125 | 64.963
16 | 1.97 | 0.03186 | -0.126 | 61.831
16.5 | 1.971 | 0.03335 | -0.127 | 59.115
17 | 1.969 | 0.03499 | -0.128 | 56.265
17.5 | 1.962 | 0.03691 | -0.129 | 53.154
18 | 1.952 | 0.03856 | -0.13 | 50.622
18.5 | 1.939 | 0.04074 | -0.13 | 47.585
19 | 1.922 | 0.04275 | -0.131 | 44.944
19.5 | 1.901 | 0.04491 | -0.132 | 42.335
20 | 1.874 | 0.04734 | -0.133 | 39.577

## 116. Re 12M Mach 0.10 (2)
BIGFOIL.COM POLAR EXPORT
GA 40-620
GA 40-620 |  |  |  | Cl Max: | 1.4111 | at alpha= | 12.5 | deg
XFOIL ncrit=9 |  |  |  | L/D Max: | 244.797 | at alpha= | 4.5 | deg
Re: | 12000000 |  |  | Cd Min: | 0.03229 | at alpha= | 12.5 | deg
Mach: | 0.1 |  |  | Cl=0 at alpha= | -4.2056 | deg
|  |  |  | @ Cl=0.1, Cd= | 0.0060042
|  |  |  | @ Cl=0.4, Cd= | 0.0050854
|  |  |  | @ Cl=0.6, Cd= | 0.0039656
alpha (deg) | Cl | Cd | Cm | Cl/Cd
-20 | -1.3086 | 0.02982 | -0.1254 | -43.8833
-19.5 | -1.3002 | 0.02676 | -0.1242 | -48.5874
-19 | -1.2834 | 0.02447 | -0.1227 | -52.4479
-18.5 | -1.2652 | 0.02244 | -0.1208 | -56.3815
-18 | -1.2481 | 0.02045 | -0.1185 | -61.0318
-17.5 | -1.2238 | 0.01898 | -0.1162 | -64.4784
-17 | -1.2014 | 0.01751 | -0.1134 | -68.6122
-16.5 | -1.1772 | 0.01621 | -0.1105 | -72.6218
-16 | -1.149 | 0.01518 | -0.1076 | -75.6917
-15.5 | -1.1185 | 0.01427 | -0.1047 | -78.3812
-15 | -1.087 | 0.01347 | -0.1018 | -80.6978
-14.5 | -1.0542 | 0.0128 | -0.0987 | -82.3594
-14 | -1.0215 | 0.01217 | -0.0954 | -83.9359
-13.5 | -0.9905 | 0.01162 | -0.0914 | -85.241
-13 | -0.9567 | 0.01115 | -0.0877 | -85.8027
-12.5 | -0.9127 | 0.01067 | -0.0859 | -85.5389
-12 | -0.8659 | 0.01019 | -0.0846 | -84.9755
-11.5 | -0.8163 | 0.00981 | -0.0837 | -83.211
-11 | -0.7651 | 0.00947 | -0.0831 | -80.792
-10.5 | -0.7131 | 0.00913 | -0.0826 | -78.1051
-10 | -0.6606 | 0.00875 | -0.0822 | -75.4971
-9.5 | -0.6064 | 0.00843 | -0.0822 | -71.9336
-9 | -0.5513 | 0.00816 | -0.0822 | -67.5613
-8.5 | -0.4955 | 0.00792 | -0.0824 | -62.5631
-8 | -0.4396 | 0.00768 | -0.0827 | -57.2396
-7.5 | -0.3833 | 0.00742 | -0.083 | -51.6577
-7 | -0.3259 | 0.0072 | -0.0836 | -45.2639
-6.5 | -0.268 | 0.007 | -0.0842 | -38.2857
-6 | -0.2098 | 0.00682 | -0.0849 | -30.7625
-5.5 | -0.1519 | 0.00663 | -0.0856 | -22.911
-5 | -0.0936 | 0.00647 | -0.0863 | -14.4668
-4.5 | -0.0348 | 0.00634 | -0.0872 | -5.489
-4 | 0.0243 | 0.00619 | -0.0881 | 3.9257
-3.5 | 0.0836 | 0.00604 | -0.0892 | 13.8411
-3 | 0.1432 | 0.00591 | -0.0902 | 24.2301
-2.5 | 0.2028 | 0.00579 | -0.0913 | 35.0259
-2 | 0.2622 | 0.00566 | -0.0924 | 46.3251
-1.5 | 0.3206 | 0.00547 | -0.0933 | 58.6106
-1 | 0.3785 | 0.00522 | -0.0942 | 72.5096
0.5 | 0.551 | 0.00414 | -0.0971 | 133.0918
1 | 0.61 | 0.00393 | -0.0983 | 155.2163
1.5 | 0.6698 | 0.00389 | -0.0996 | 172.1851
2 | 0.7292 | 0.00391 | -0.1008 | 186.4962
2.5 | 0.7894 | 0.00392 | -0.1022 | 201.3776
3 | 0.8495 | 0.00393 | -0.1035 | 216.1578
3.5 | 0.9085 | 0.004 | -0.1047 | 227.125
4 | 0.9679 | 0.00407 | -0.106 | 237.8133
4.5 | 1.0257 | 0.00419 | -0.107 | 244.7971
5 | 1.0811 | 0.00442 | -0.1076 | 244.5928
5.5 | 1.1154 | 0.00538 | -0.1043 | 207.3234
6 | 1.1272 | 0.00674 | -0.0967 | 167.2404
6.5 | 1.122 | 0.00767 | -0.0856 | 146.2842
7 | 1.1326 | 0.00862 | -0.0782 | 131.3921
7.5 | 1.1464 | 0.00975 | -0.072 | 117.5795
8 | 1.1568 | 0.01123 | -0.0658 | 103.0098
8.5 | 1.1688 | 0.01288 | -0.0604 | 90.7453
9.5 | 1.1829 | 0.01719 | -0.0495 | 68.8133
10 | 1.1933 | 0.01945 | -0.045 | 61.3522
10.5 | 1.2084 | 0.02157 | -0.0413 | 56.0223
11 | 1.2205 | 0.02386 | -0.0373 | 51.1526
11.5 | 1.2643 | 0.02687 | -0.0413 | 47.0525
12 | 1.3432 | 0.02964 | -0.0516 | 45.3171
12.5 | 1.4111 | 0.03229 | -0.0595 | 43.7008

## 117. Re 12M Mach 0.25 (1)
BIGFOIL.COM POLAR EXPORT
GA 40-620
GA 40-620 |  |  |  | Cl Max: | 1.905 | at alpha= | 14.5 | deg
JavaFoil+Calcfoil stall+Eppler ext transition |  |  |  | L/D Max: | 170.068 | at alpha= | 3 | deg
Re: | 12000000 |  |  | Cd Min: | 0.0048 | at alpha= | 0 | deg
Mach: | 0.25 |  |  | Cl=0 at alpha= | -4.1461 | deg
|  |  |  | @ Cl=0.1, Cd= | 0.0062814
|  |  |  | @ Cl=0.4, Cd= | 0.0052523
|  |  |  | @ Cl=0.6, Cd= | 0.0048417
alpha (deg) | Cl | Cd | Cm | Cl/Cd
-17 | -0.398 | 0.12389 | -0.028 | -3.209
-16.5 | -0.437 | 0.11716 | -0.029 | -3.726
-16 | -0.472 | 0.11026 | -0.03 | -4.278
-15.5 | -0.503 | 0.10394 | -0.031 | -4.84
-15 | -0.53 | 0.09811 | -0.032 | -5.405
-14.5 | -0.553 | 0.09151 | -0.033 | -6.048
-14 | -0.573 | 0.0842 | -0.035 | -6.803
-13.5 | -0.587 | 0.07839 | -0.037 | -7.483
-13 | -0.601 | 0.06763 | -0.041 | -8.883
-12.5 | -0.662 | 0.0276 | -0.055 | -23.995
-12 | -0.686 | 0.01603 | -0.06 | -42.826
-11.5 | -0.685 | 0.01285 | -0.062 | -53.345
-11 | -0.671 | 0.01185 | -0.064 | -56.599
-10.5 | -0.65 | 0.01074 | -0.065 | -60.543
-10 | -0.623 | 0.00986 | -0.067 | -63.187
-9.5 | -0.589 | 0.00935 | -0.068 | -62.956
-9 | -0.55 | 0.0088 | -0.07 | -62.522
-8.5 | -0.506 | 0.0083 | -0.071 | -60.992
-8 | -0.458 | 0.00766 | -0.073 | -59.837
-7.5 | -0.406 | 0.00804 | -0.074 | -50.475
-7 | -0.351 | 0.00775 | -0.076 | -45.231
-6.5 | -0.293 | 0.00728 | -0.077 | -40.243
-6 | -0.233 | 0.00704 | -0.078 | -33.124
-5.5 | -0.172 | 0.00708 | -0.08 | -24.261
-5 | -0.109 | 0.007 | -0.081 | -15.582
-4.5 | -0.046 | 0.0069 | -0.082 | -6.61
-4 | 0.019 | 0.00642 | -0.084 | 2.892
-3.5 | 0.083 | 0.00625 | -0.085 | 13.314
-3 | 0.148 | 0.00637 | -0.087 | 23.264
-2.5 | 0.213 | 0.00629 | -0.088 | 33.925
-2 | 0.28 | 0.00604 | -0.089 | 46.301
-1.5 | 0.345 | 0.00543 | -0.091 | 63.56
-1 | 0.41 | 0.00522 | -0.092 | 78.633
-0.5 | 0.476 | 0.00507 | -0.094 | 93.879
0 | 0.545 | 0.0048 | -0.095 | 113.639
0.5 | 0.611 | 0.00485 | -0.096 | 126.029
1 | 0.677 | 0.00501 | -0.098 | 135.016
1.5 | 0.742 | 0.00516 | -0.099 | 143.941
2 | 0.808 | 0.00526 | -0.101 | 153.518
2.5 | 0.874 | 0.00538 | -0.102 | 162.403
3 | 0.939 | 0.00552 | -0.103 | 170.068
3.5 | 1.005 | 0.00596 | -0.105 | 168.636
4 | 1.058 | 0.00701 | -0.105 | 150.917
4.5 | 1.118 | 0.00757 | -0.106 | 147.729
5 | 1.176 | 0.00837 | -0.107 | 140.515
5.5 | 1.237 | 0.0092 | -0.108 | 134.467
6 | 1.298 | 0.00986 | -0.109 | 131.692
6.5 | 1.344 | 0.01051 | -0.11 | 127.937
7 | 1.4 | 0.01145 | -0.111 | 122.255
7.5 | 1.454 | 0.01251 | -0.112 | 116.173
8 | 1.506 | 0.01401 | -0.113 | 107.469
8.5 | 1.556 | 0.01599 | -0.114 | 97.285
9 | 1.606 | 0.01689 | -0.115 | 95.081
9.5 | 1.654 | 0.01799 | -0.116 | 91.914
10 | 1.699 | 0.0188 | -0.117 | 90.359
10.5 | 1.739 | 0.01996 | -0.118 | 87.127
11 | 1.777 | 0.02078 | -0.119 | 85.476
11.5 | 1.81 | 0.02198 | -0.12 | 82.316
12 | 1.838 | 0.02317 | -0.121 | 79.332
12.5 | 1.862 | 0.02486 | -0.122 | 74.894
13 | 1.881 | 0.02602 | -0.123 | 72.286
13.5 | 1.894 | 0.02757 | -0.124 | 68.721
14 | 1.902 | 0.02908 | -0.125 | 65.416
14.5 | 1.905 | 0.03048 | -0.126 | 62.48
15 | 1.901 | 0.03218 | -0.127 | 59.065
15.5 | 1.891 | 0.03399 | -0.128 | 55.618
16 | 1.874 | 0.03586 | -0.129 | 52.268
16.5 | 1.851 | 0.03785 | -0.13 | 48.912
17 | 1.822 | 0.03998 | -0.131 | 45.559
17.5 | 1.786 | 0.04236 | -0.132 | 42.166
18 | 1.744 | 0.04484 | -0.133 | 38.883
18.5 | 1.696 | 0.04752 | -0.133 | 35.693
19 | 1.642 | 0.05022 | -0.134 | 32.706
19.5 | 1.584 | 0.05355 | -0.135 | 29.57

## 118. Re 12M Mach 0.25 (2)
BIGFOIL.COM POLAR EXPORT
GA 40-620
GA 40-620 |  |  |  | Cl Max: | 1.4027 | at alpha= | 12.5 | deg
XFOIL ncrit=9 |  |  |  | L/D Max: | 255.432 | at alpha= | 5 | deg
Re: | 12000000 |  |  | Cd Min: | 0.06019 | at alpha= | -20 | deg
Mach: | 0.25 |  |  | Cl=0 at alpha= | -4.2203 | deg
|  |  |  | @ Cl=0.1, Cd= | 0.0060776
|  |  |  | @ Cl=0.4, Cd= | 0.0052888
|  |  |  | @ Cl=0.6, Cd= | 0.0040825
alpha (deg) | Cl | Cd | Cm | Cl/Cd
-20 | -1.0897 | 0.06019 | -0.1325 | -18.1043
-19.5 | -1.1273 | 0.04995 | -0.1382 | -22.5686
-19 | -1.1503 | 0.04227 | -0.1412 | -27.2132
-18.5 | -1.1625 | 0.03626 | -0.1422 | -32.0601
-18 | -1.1669 | 0.03146 | -0.1417 | -37.0915
-17.5 | -1.1668 | 0.02748 | -0.1401 | -42.46
-17 | -1.1583 | 0.02437 | -0.1377 | -47.5297
-16.5 | -1.1456 | 0.02177 | -0.1346 | -52.6229
-16 | -1.1275 | 0.01964 | -0.1312 | -57.4084
-15.5 | -1.1049 | 0.01787 | -0.1276 | -61.8299
-15 | -1.0788 | 0.01641 | -0.1238 | -65.7404
-14.5 | -1.0506 | 0.01512 | -0.1198 | -69.4841
-14 | -1.0188 | 0.01405 | -0.1159 | -72.5125
-13.5 | -0.9854 | 0.01315 | -0.1119 | -74.9354
-13 | -0.9511 | 0.01237 | -0.1077 | -76.8876
-12.5 | -0.9172 | 0.01168 | -0.1031 | -78.5274
-12 | -0.8845 | 0.01117 | -0.098 | -79.1853
-11.5 | -0.8387 | 0.01061 | -0.0952 | -79.0481
-11 | -0.7897 | 0.01009 | -0.093 | -78.2656
-10.5 | -0.7372 | 0.00964 | -0.0915 | -76.473
-10 | -0.6825 | 0.00923 | -0.0903 | -73.9437
-9.5 | -0.6268 | 0.00886 | -0.0895 | -70.7449
-9 | -0.5708 | 0.00849 | -0.0887 | -67.232
-8.5 | -0.5134 | 0.00819 | -0.0882 | -62.6862
-8 | -0.4549 | 0.00793 | -0.0881 | -57.3644
-7.5 | -0.3959 | 0.00764 | -0.088 | -51.8194
-7 | -0.3366 | 0.00736 | -0.0881 | -45.7337
-6.5 | -0.2766 | 0.00714 | -0.0885 | -38.7395
-6 | -0.2163 | 0.00695 | -0.0889 | -31.1223
-5.5 | -0.1559 | 0.00677 | -0.0894 | -23.0281
-5 | -0.0956 | 0.00658 | -0.0899 | -14.5289
-4.5 | -0.0344 | 0.00642 | -0.0907 | -5.3583
-4 | 0.0271 | 0.00627 | -0.0916 | 4.3222
-3.5 | 0.0885 | 0.0061 | -0.0925 | 14.5082
-3 | 0.1502 | 0.00598 | -0.0935 | 25.1171
-2.5 | 0.2117 | 0.00585 | -0.0946 | 36.188
-2 | 0.2731 | 0.00574 | -0.0956 | 47.5784
-1.5 | 0.3337 | 0.00557 | -0.0966 | 59.9102
-1 | 0.3935 | 0.00532 | -0.0975 | 73.9662
-0.5 | 0.4539 | 0.00503 | -0.0985 | 90.2386
0.5 | 0.5719 | 0.00417 | -0.1004 | 137.1463
1 | 0.6329 | 0.00398 | -0.1016 | 159.0201
1.5 | 0.6947 | 0.00395 | -0.1029 | 175.8734
2 | 0.7563 | 0.00397 | -0.1041 | 190.5038
2.5 | 0.8188 | 0.00398 | -0.1056 | 205.7286
3 | 0.8813 | 0.00399 | -0.107 | 220.8772
3.5 | 0.9424 | 0.00408 | -0.1082 | 230.9804
4 | 1.0042 | 0.00414 | -0.1094 | 242.5604
4.5 | 1.0649 | 0.00424 | -0.1105 | 251.1557
5 | 1.1239 | 0.0044 | -0.1113 | 255.4318
5.5 | 1.1654 | 0.00512 | -0.1088 | 227.6172
6 | 1.1665 | 0.00659 | -0.0987 | 177.0106
7 | 1.1448 | 0.00929 | -0.0754 | 123.2293
7.5 | 1.153 | 0.01087 | -0.0684 | 106.0718
8 | 1.1569 | 0.01289 | -0.0615 | 89.7517
8.5 | 1.1669 | 0.01492 | -0.0559 | 78.2105
9.5 | 1.1757 | 0.0201 | -0.0447 | 58.4925
10 | 1.1833 | 0.02281 | -0.0401 | 51.8764
10.5 | 1.1952 | 0.0254 | -0.0361 | 47.0551
11 | 1.2044 | 0.02804 | -0.0318 | 42.9529
11.5 | 1.2613 | 0.03181 | -0.0389 | 39.6511
12 | 1.3382 | 0.03493 | -0.0485 | 38.3109
12.5 | 1.4027 | 0.03818 | -0.0557 | 36.7391

## 119. Re 12M Mach 0.50 (1)
BIGFOIL.COM POLAR EXPORT
GA 40-620
GA 40-620 |  |  |  | Cl Max: | 1.769 | at alpha= | 10 | deg
JavaFoil+Calcfoil stall+Eppler ext transition |  |  |  | L/D Max: | 151.137 | at alpha= | 3 | deg
Re: | 12000000 |  |  | Cd Min: | 0.00525 | at alpha= | 0 | deg
Mach: | 0.5 |  |  | Cl=0 at alpha= | -4.1479 | deg
|  |  |  | @ Cl=0.1, Cd= | 0.0069265
|  |  |  | @ Cl=0.4, Cd= | 0.0058525
|  |  |  | @ Cl=0.6, Cd= | 0.0052808
alpha (deg) | Cl | Cd | Cm | Cl/Cd
-20 | -0.918 | 0.16768 | -0.029 | -5.478
-19.5 | -0.89 | 0.15332 | -0.03 | -5.808
-19 | -0.862 | 0.15013 | -0.031 | -5.742
-18.5 | -0.837 | 0.14373 | -0.032 | -5.821
-18 | -0.81 | 0.13251 | -0.034 | -6.115
-17.5 | -0.782 | 0.1247 | -0.035 | -6.27
-17 | -0.752 | 0.12068 | -0.035 | -6.233
-16.5 | -0.723 | 0.11504 | -0.035 | -6.282
-16 | -0.692 | 0.11218 | -0.035 | -6.172
-15.5 | -0.663 | 0.10792 | -0.035 | -6.14
-15 | -0.632 | 0.1046 | -0.035 | -6.045
-14.5 | -0.603 | 0.10199 | -0.035 | -5.91
-14 | -0.574 | 0.09714 | -0.035 | -5.908
-13.5 | -0.545 | 0.09735 | -0.036 | -5.602
-13 | -0.517 | 0.08881 | -0.038 | -5.822
-12.5 | -0.488 | 0.08358 | -0.038 | -5.837
-12 | -0.46 | 0.07643 | -0.04 | -6.022
-11.5 | -0.439 | 0.06235 | -0.048 | -7.047
-11 | -0.46 | 0.02136 | -0.067 | -21.535
-10.5 | -0.44 | 0.01479 | -0.071 | -29.737
-10 | -0.409 | 0.01279 | -0.074 | -31.985
-9.5 | -0.312 | 0.06131 | -0.037 | -5.088
-9 | -0.288 | 0.05015 | -0.049 | -5.736
-8.5 | -0.307 | 0.01077 | -0.079 | -28.501
-8 | -0.226 | 0.04861 | -0.045 | -4.656
-7.5 | -0.353 | 0.01191 | -0.08 | -29.6
-7 | -0.349 | 0.00892 | -0.084 | -39.105
-6.5 | -0.307 | 0.00866 | -0.086 | -35.408
-6 | -0.251 | 0.00823 | -0.087 | -30.467
-5.5 | -0.187 | 0.00794 | -0.089 | -23.601
-5 | -0.12 | 0.00689 | -0.091 | -17.405
-4.5 | -0.05 | 0.0069 | -0.092 | -7.3
-4 | 0.021 | 0.007 | -0.094 | 2.942
-3.5 | 0.093 | 0.00691 | -0.095 | 13.389
-3 | 0.165 | 0.00708 | -0.097 | 23.33
-2.5 | 0.238 | 0.00659 | -0.098 | 36.136
-2 | 0.313 | 0.00663 | -0.1 | 47.136
-1.5 | 0.386 | 0.00591 | -0.101 | 65.209
-1 | 0.459 | 0.00561 | -0.103 | 81.694
-0.5 | 0.532 | 0.00549 | -0.105 | 96.808
0 | 0.61 | 0.00525 | -0.106 | 116.185
0.5 | 0.683 | 0.00528 | -0.108 | 129.409
1 | 0.757 | 0.0055 | -0.109 | 137.448
1.5 | 0.822 | 0.00607 | -0.11 | 135.447
2 | 0.892 | 0.00629 | -0.111 | 141.736
2.5 | 0.962 | 0.00656 | -0.112 | 146.526
3 | 1.031 | 0.00682 | -0.113 | 151.137
3.5 | 1.1 | 0.00731 | -0.115 | 150.47
4 | 1.166 | 0.00846 | -0.115 | 137.79
4.5 | 1.234 | 0.00932 | -0.117 | 132.402
5 | 1.301 | 0.01044 | -0.118 | 124.577
5.5 | 1.367 | 0.01182 | -0.119 | 115.597
6 | 1.434 | 0.01283 | -0.12 | 111.753
6.5 | 1.476 | 0.01405 | -0.121 | 105.098
7 | 1.534 | 0.01551 | -0.122 | 98.875
7.5 | 1.587 | 0.01766 | -0.123 | 89.87
8 | 1.636 | 0.0209 | -0.124 | 78.287
8.5 | 1.682 | 0.02232 | -0.126 | 75.367
9 | 1.722 | 0.02399 | -0.127 | 71.751
9.5 | 1.753 | 0.02564 | -0.128 | 68.357
10 | 1.769 | 0.02718 | -0.129 | 65.111
10.5 | 1.757 | 0.0291 | -0.13 | 60.391
11 | 1.702 | 0.03231 | -0.131 | 52.679
11.5 | 1.53 | 0.03539 | -0.132 | 43.23
12 | 1.093 | 0.03943 | -0.133 | 27.711
12.5 | 1.125 | 0.04075 | -0.134 | 27.599
13 | 1.155 | 0.04359 | -0.135 | 26.489
13.5 | 1.185 | 0.04686 | -0.136 | 25.298
14 | 1.215 | 0.05052 | -0.137 | 24.055
14.5 | 1.243 | 0.05592 | -0.138 | 22.231
15 | 1.276 | 0.05498 | -0.139 | 23.204

## 120. Re 12M Mach 0.50 (2)
BIGFOIL.COM POLAR EXPORT
GA 40-620
GA 40-620 |  |  |  | Cl Max: | 1.5579 | at alpha= | 18 | deg
XFOIL ncrit=9 |  |  |  | L/D Max: | 270.059 | at alpha= | 5.5 | deg
Re: | 12000000 |  |  | Cd Min: | 0.13905 | at alpha= | 20 | deg
Mach: | 0.5 |  |  | Cl=0 at alpha= | -4.2905 | deg
|  |  |  | @ Cl=0.1, Cd= | 0.0065164
|  |  |  | @ Cl=0.4, Cd= | 0.0059031
|  |  |  | @ Cl=0.6, Cd= | 0.0049235
alpha (deg) | Cl | Cd | Cm | Cl/Cd
-13 | -0.2091 | 0.08388 | -0.1349 | -2.4928
-12.5 | -0.2204 | 0.07421 | -0.1411 | -2.97
-12 | -0.2357 | 0.06362 | -0.1477 | -3.7048
-11.5 | -0.2498 | 0.0524 | -0.1556 | -4.7672
-11 | -0.274 | 0.04306 | -0.1616 | -6.3632
-10.5 | -0.3011 | 0.03563 | -0.1641 | -8.4507
-10 | -0.3362 | 0.02911 | -0.1631 | -11.5493
-9.5 | -0.3725 | 0.02359 | -0.1584 | -15.7906
-9 | -0.4089 | 0.01874 | -0.1502 | -21.8196
-8.5 | -0.4412 | 0.01424 | -0.1392 | -30.9831
-8 | -0.4626 | 0.01099 | -0.126 | -42.0928
-7.5 | -0.4312 | 0.00932 | -0.1182 | -46.2661
-7 | -0.3738 | 0.00856 | -0.114 | -43.6682
-6.5 | -0.308 | 0.0081 | -0.1114 | -38.0247
-6 | -0.2402 | 0.00767 | -0.1096 | -31.3168
-5.5 | -0.17 | 0.00737 | -0.1086 | -23.0665
-5 | -0.0995 | 0.0071 | -0.1081 | -14.0141
-4.5 | -0.0295 | 0.00684 | -0.1077 | -4.3129
-4 | 0.0409 | 0.00665 | -0.1078 | 6.1504
-3.5 | 0.1117 | 0.00649 | -0.1081 | 17.2111
-3 | 0.1821 | 0.00634 | -0.1086 | 28.7224
-2.5 | 0.253 | 0.00621 | -0.1094 | 40.7407
-2 | 0.3244 | 0.00606 | -0.1104 | 53.5314
-1.5 | 0.3955 | 0.00592 | -0.1115 | 66.8074
-1 | 0.4646 | 0.00566 | -0.1124 | 82.0848
-0.5 | 0.5324 | 0.00532 | -0.1132 | 100.0752
0 | 0.5991 | 0.00493 | -0.114 | 121.5213
0.5 | 0.6643 | 0.00446 | -0.1146 | 148.9462
1 | 0.7334 | 0.00432 | -0.1156 | 169.7685
1.5 | 0.805 | 0.00429 | -0.117 | 187.6457
2 | 0.8777 | 0.00429 | -0.1186 | 204.5921
2.5 | 0.9505 | 0.00431 | -0.1201 | 220.5336
3 | 1.0227 | 0.00438 | -0.1214 | 233.4932
3.5 | 1.0925 | 0.00449 | -0.1222 | 243.3185
4 | 1.1635 | 0.00458 | -0.123 | 254.0393
4.5 | 1.2339 | 0.00468 | -0.1236 | 263.6538
5 | 1.299 | 0.00487 | -0.1231 | 266.7351
5.5 | 1.3638 | 0.00505 | -0.1224 | 270.0594
6 | 1.3905 | 0.00553 | -0.1144 | 251.4467
6.5 | 1.3369 | 0.00779 | -0.0942 | 171.6175
7 | 1.2987 | 0.0109 | -0.0791 | 119.1468
7.5 | 1.2359 | 0.01568 | -0.063 | 78.8202
8 | 1.1903 | 0.02058 | -0.0508 | 57.8377
8.5 | 1.1704 | 0.02489 | -0.0424 | 47.0229
9 | 1.1659 | 0.02881 | -0.0363 | 40.4686
9.5 | 1.1649 | 0.03278 | -0.031 | 35.5369
10.5 | 1.1698 | 0.04094 | -0.0221 | 28.5735
11 | 1.1735 | 0.04506 | -0.018 | 26.0431
11.5 | 1.2084 | 0.05028 | -0.0213 | 24.0334
12 | 1.2741 | 0.05545 | -0.0291 | 22.9775
12.5 | 1.3331 | 0.06055 | -0.0351 | 22.0165
13 | 1.3544 | 0.06361 | -0.0313 | 21.2922
13.5 | 1.3957 | 0.06819 | -0.0332 | 20.4678
14 | 1.4197 | 0.07206 | -0.0311 | 19.7016
14.5 | 1.446 | 0.07586 | -0.0293 | 19.0614
15 | 1.467 | 0.0801 | -0.0273 | 18.3146
15.5 | 1.4903 | 0.08421 | -0.0254 | 17.6974
16 | 1.5084 | 0.08885 | -0.0236 | 16.9769
16.5 | 1.5248 | 0.09365 | -0.0218 | 16.2819
17 | 1.5394 | 0.09858 | -0.0201 | 15.6157
17.5 | 1.551 | 0.10372 | -0.0183 | 14.9537
18 | 1.5579 | 0.109 | -0.0162 | 14.2927
18.5 | 1.5447 | 0.11362 | -0.0111 | 13.5953
19 | 1.5417 | 0.1208 | -0.0111 | 12.7624
19.5 | 1.5324 | 0.1296 | -0.0133 | 11.8241
20 | 1.5201 | 0.13905 | -0.0166 | 10.932

## 121. Re 14M Mach 0.00 (1)
BIGFOIL.COM POLAR EXPORT
GA 40-620
GA 40-620 |  |  |  | Cl Max: | 1.987 | at alpha= | 16.5 | deg
JavaFoil+Calcfoil stall+Eppler ext transition |  |  |  | L/D Max: | 158.193 | at alpha= | 2.5 | deg
Re: | 14000000 |  |  | Cd Min: | 0.00488 | at alpha= | 0.5 | deg
Mach: | 0 |  |  | Cl=0 at alpha= | -4.1452 | deg
|  |  |  | @ Cl=0.1, Cd= | 0.0062118
|  |  |  | @ Cl=0.4, Cd= | 0.0051716
|  |  |  | @ Cl=0.6, Cd= | 0.0048927
alpha (deg) | Cl | Cd | Cm | Cl/Cd
-19.5 | -0.676 | 0.13647 | -0.027 | -4.955
-19 | -0.688 | 0.12886 | -0.028 | -5.34
-18.5 | -0.701 | 0.11901 | -0.03 | -5.891
-18 | -0.712 | 0.11099 | -0.031 | -6.417
-17.5 | -0.72 | 0.10525 | -0.032 | -6.843
-17 | -0.732 | 0.09332 | -0.034 | -7.848
-16.5 | -0.739 | 0.08593 | -0.036 | -8.606
-16 | -0.755 | 0.06984 | -0.04 | -10.813
-15.5 | -0.805 | 0.03472 | -0.047 | -23.179
-15 | -0.819 | 0.0254 | -0.049 | -32.252
-14.5 | -0.824 | 0.02048 | -0.052 | -40.247
-14 | -0.824 | 0.01691 | -0.053 | -48.739
-13.5 | -0.817 | 0.0153 | -0.055 | -53.376
-13 | -0.803 | 0.01406 | -0.057 | -57.131
-12.5 | -0.787 | 0.01245 | -0.058 | -63.155
-12 | -0.766 | 0.01128 | -0.06 | -67.876
-11.5 | -0.74 | 0.01066 | -0.061 | -69.343
-11 | -0.71 | 0.01 | -0.062 | -70.956
-10.5 | -0.676 | 0.00944 | -0.064 | -71.557
-10 | -0.638 | 0.00894 | -0.065 | -71.387
-9.5 | -0.597 | 0.00845 | -0.067 | -70.617
-9 | -0.552 | 0.00812 | -0.068 | -67.931
-8.5 | -0.503 | 0.00751 | -0.069 | -67.017
-8 | -0.452 | 0.00724 | -0.071 | -62.452
-7.5 | -0.399 | 0.00755 | -0.072 | -52.792
-7 | -0.343 | 0.00715 | -0.073 | -48.002
-6.5 | -0.286 | 0.00695 | -0.075 | -41.142
-6 | -0.227 | 0.00633 | -0.076 | -35.888
-5.5 | -0.167 | 0.0068 | -0.077 | -24.564
-5 | -0.106 | 0.00651 | -0.079 | -16.274
-4.5 | -0.044 | 0.00656 | -0.08 | -6.745
-4 | 0.018 | 0.00615 | -0.081 | 2.931
-3.5 | 0.081 | 0.00626 | -0.083 | 12.881
-3 | 0.144 | 0.0061 | -0.084 | 23.554
-2.5 | 0.207 | 0.00604 | -0.085 | 34.275
-2 | 0.271 | 0.00581 | -0.087 | 46.622
-1.5 | 0.334 | 0.00539 | -0.088 | 61.961
-1 | 0.397 | 0.00518 | -0.089 | 76.68
-0.5 | 0.461 | 0.005 | -0.091 | 92.195
0 | 0.528 | 0.00499 | -0.092 | 105.792
0.5 | 0.592 | 0.00488 | -0.093 | 121.333
1 | 0.655 | 0.00498 | -0.095 | 131.704
1.5 | 0.719 | 0.00512 | -0.096 | 140.476
2 | 0.782 | 0.00517 | -0.097 | 151.265
2.5 | 0.846 | 0.00535 | -0.099 | 158.193
3 | 0.909 | 0.00587 | -0.1 | 154.921
3.5 | 0.973 | 0.00629 | -0.101 | 154.686
4 | 1.036 | 0.00656 | -0.103 | 158.022
4.5 | 1.086 | 0.00767 | -0.103 | 141.699
5 | 1.143 | 0.00832 | -0.104 | 137.466
5.5 | 1.201 | 0.0088 | -0.105 | 136.453
6 | 1.261 | 0.00941 | -0.106 | 133.979
6.5 | 1.308 | 0.01 | -0.107 | 130.7
7 | 1.362 | 0.01079 | -0.108 | 126.206
7.5 | 1.416 | 0.01185 | -0.109 | 119.49
8 | 1.468 | 0.01288 | -0.11 | 114.004
8.5 | 1.518 | 0.01439 | -0.111 | 105.524
9 | 1.569 | 0.0151 | -0.112 | 103.855
9.5 | 1.618 | 0.01587 | -0.113 | 101.943
10 | 1.664 | 0.01671 | -0.114 | 99.63
10.5 | 1.708 | 0.01771 | -0.115 | 96.414
11 | 1.748 | 0.01852 | -0.116 | 94.409
11.5 | 1.786 | 0.01925 | -0.117 | 92.784
12 | 1.822 | 0.02033 | -0.118 | 89.611
12.5 | 1.854 | 0.0213 | -0.119 | 87.049
13 | 1.882 | 0.02277 | -0.12 | 82.686
13.5 | 1.908 | 0.02384 | -0.121 | 80.048
14 | 1.93 | 0.02502 | -0.122 | 77.154
14.5 | 1.949 | 0.02626 | -0.123 | 74.203
15 | 1.964 | 0.02751 | -0.124 | 71.37
15.5 | 1.975 | 0.02882 | -0.125 | 68.529
16 | 1.983 | 0.03019 | -0.126 | 65.676
16.5 | 1.987 | 0.0318 | -0.127 | 62.477
17 | 1.987 | 0.03333 | -0.128 | 59.63
17.5 | 1.984 | 0.035 | -0.128 | 56.687
18 | 1.978 | 0.03671 | -0.129 | 53.885
18.5 | 1.969 | 0.03832 | -0.13 | 51.375
19 | 1.956 | 0.0405 | -0.131 | 48.296
19.5 | 1.94 | 0.04261 | -0.132 | 45.531
20 | 1.917 | 0.0447 | -0.133 | 42.898

## 122. Re 14M Mach 0.00 (2)
BIGFOIL.COM POLAR EXPORT
GA 40-620
GA 40-620 |  |  |  | Cl Max: | 1.3946 | at alpha= | 12.5 | deg
XFOIL ncrit=9 |  |  |  | L/D Max: | 244.317 | at alpha= | 4.5 | deg
Re: | 14000000 |  |  | Cd Min: | 0.03011 | at alpha= | 12.5 | deg
Mach: | 0 |  |  | Cl=0 at alpha= | -4.2012 | deg
|  |  |  | @ Cl=0.1, Cd= | 0.0058279
|  |  |  | @ Cl=0.4, Cd= | 0.0050319
|  |  |  | @ Cl=0.6, Cd= | 0.0038938
alpha (deg) | Cl | Cd | Cm | Cl/Cd
-20 | -1.3387 | 0.02623 | -0.1207 | -51.037
-19.5 | -1.3252 | 0.02383 | -0.1191 | -55.6106
-19 | -1.3071 | 0.0219 | -0.1173 | -59.6849
-18.5 | -1.2851 | 0.02026 | -0.1154 | -63.4304
-18 | -1.2659 | 0.0186 | -0.1129 | -68.0591
-17.5 | -1.2395 | 0.0174 | -0.1106 | -71.2356
-17 | -1.2164 | 0.01611 | -0.1078 | -75.5059
-16.5 | -1.191 | 0.01501 | -0.1048 | -79.3471
-16 | -1.1615 | 0.01411 | -0.1021 | -82.3175
-15.5 | -1.131 | 0.01332 | -0.0992 | -84.9099
-15 | -1.0992 | 0.01266 | -0.0962 | -86.8246
-14.5 | -1.0669 | 0.01206 | -0.0931 | -88.466
-14 | -1.0365 | 0.01152 | -0.0892 | -89.974
-13.5 | -1.0026 | 0.01115 | -0.0857 | -89.9193
-13 | -0.9597 | 0.01067 | -0.084 | -89.9438
-12.5 | -0.9138 | 0.01021 | -0.0827 | -89.5005
-12 | -0.8662 | 0.00978 | -0.0818 | -88.5685
-11.5 | -0.8162 | 0.00943 | -0.0812 | -86.5536
-11 | -0.7646 | 0.00911 | -0.0808 | -83.9297
-10.5 | -0.712 | 0.00879 | -0.0806 | -81.0011
-10 | -0.6593 | 0.00844 | -0.0805 | -78.1161
-9.5 | -0.6053 | 0.00814 | -0.0805 | -74.3612
-9 | -0.5504 | 0.00789 | -0.0807 | -69.7592
-8.5 | -0.4948 | 0.00767 | -0.081 | -64.5111
-8 | -0.4387 | 0.00744 | -0.0815 | -58.9651
-7.5 | -0.3824 | 0.00718 | -0.0819 | -53.2591
-7 | -0.3253 | 0.00696 | -0.0825 | -46.7385
-6.5 | -0.2677 | 0.00678 | -0.0832 | -39.4838
-6 | -0.2099 | 0.00662 | -0.084 | -31.7069
-5.5 | -0.1521 | 0.00646 | -0.0848 | -23.5449
-5 | -0.0941 | 0.0063 | -0.0856 | -14.9365
-4 | 0.0237 | 0.00601 | -0.0875 | 3.9434
-3.5 | 0.0827 | 0.00586 | -0.0886 | 14.1126
-3 | 0.142 | 0.00575 | -0.0897 | 24.6957
-2.5 | 0.2012 | 0.00563 | -0.0907 | 35.7371
-2 | 0.2602 | 0.00553 | -0.0918 | 47.0524
-1.5 | 0.3186 | 0.00536 | -0.0928 | 59.4403
-0.5 | 0.4352 | 0.00489 | -0.0949 | 88.998
0 | 0.4932 | 0.00458 | -0.096 | 107.6856
0.5 | 0.5497 | 0.00413 | -0.0969 | 133.0993
1 | 0.6072 | 0.00386 | -0.0979 | 157.3057
1.5 | 0.6663 | 0.00385 | -0.0991 | 173.0649
2 | 0.7259 | 0.00382 | -0.1005 | 190.0262
2.5 | 0.7857 | 0.0038 | -0.1019 | 206.7632
3 | 0.8446 | 0.00387 | -0.1031 | 218.2429
3.5 | 0.9038 | 0.00392 | -0.1044 | 230.5612
4 | 0.9619 | 0.00401 | -0.1055 | 239.8753
4.5 | 1.0188 | 0.00417 | -0.1065 | 244.3165
5 | 1.069 | 0.00458 | -0.1062 | 233.4061
5.5 | 1.091 | 0.00595 | -0.1006 | 183.3613
6 | 1.1062 | 0.00705 | -0.0938 | 156.9078
6.5 | 1.1079 | 0.0078 | -0.0839 | 142.0385
7 | 1.1201 | 0.00874 | -0.077 | 128.1579
7.5 | 1.1404 | 0.00969 | -0.072 | 117.6883
8 | 1.1502 | 0.01114 | -0.0657 | 103.2496
8.5 | 1.1641 | 0.01269 | -0.0605 | 91.7336
9 | 1.1782 | 0.01439 | -0.0558 | 81.8763
10 | 1.1969 | 0.01872 | -0.0461 | 63.937
10.5 | 1.2132 | 0.02076 | -0.0426 | 58.4393
11 | 1.2294 | 0.02289 | -0.0393 | 53.709
11.5 | 1.2362 | 0.0253 | -0.0346 | 48.8617
12 | 1.3183 | 0.02749 | -0.045 | 47.9556
12.5 | 1.3946 | 0.03011 | -0.0548 | 46.3168

## 123. Re 14M Mach 0.10 (1)
BIGFOIL.COM POLAR EXPORT
GA 40-620
GA 40-620 |  |  |  | Cl Max: | 1.973 | at alpha= | 16.5 | deg
JavaFoil+Calcfoil stall+Eppler ext transition |  |  |  | L/D Max: | 157.917 | at alpha= | 2.5 | deg
Re: | 14000000 |  |  | Cd Min: | 0.00492 | at alpha= | 0.5 | deg
Mach: | 0.1 |  |  | Cl=0 at alpha= | -4.1452 | deg
|  |  |  | @ Cl=0.1, Cd= | 0.0062089
|  |  |  | @ Cl=0.4, Cd= | 0.005227
|  |  |  | @ Cl=0.6, Cd= | 0.004927
alpha (deg) | Cl | Cd | Cm | Cl/Cd
-19 | -0.642 | 0.13354 | -0.027 | -4.806
-18.5 | -0.657 | 0.1245 | -0.028 | -5.278
-18 | -0.67 | 0.11751 | -0.03 | -5.702
-17.5 | -0.681 | 0.11199 | -0.03 | -6.077
-17 | -0.692 | 0.1035 | -0.032 | -6.689
-16.5 | -0.703 | 0.09498 | -0.034 | -7.398
-16 | -0.718 | 0.0805 | -0.037 | -8.916
-15.5 | -0.728 | 0.07044 | -0.04 | -10.33
-15 | -0.784 | 0.03145 | -0.048 | -24.941
-14.5 | -0.797 | 0.02352 | -0.051 | -33.901
-14 | -0.803 | 0.01869 | -0.053 | -42.939
-13.5 | -0.801 | 0.01607 | -0.055 | -49.818
-13 | -0.79 | 0.01478 | -0.057 | -53.459
-12.5 | -0.777 | 0.01287 | -0.058 | -60.375
-12 | -0.759 | 0.01151 | -0.06 | -65.918
-11.5 | -0.734 | 0.01089 | -0.061 | -67.399
-11 | -0.706 | 0.01017 | -0.063 | -69.382
-10.5 | -0.673 | 0.00954 | -0.064 | -70.56
-10 | -0.637 | 0.00904 | -0.065 | -70.418
-9.5 | -0.596 | 0.00851 | -0.067 | -70.058
-9 | -0.552 | 0.00811 | -0.068 | -68.101
-8.5 | -0.504 | 0.00757 | -0.07 | -66.62
-8 | -0.453 | 0.00731 | -0.071 | -61.994
-7.5 | -0.4 | 0.00736 | -0.072 | -54.37
-7 | -0.345 | 0.00713 | -0.074 | -48.288
-6.5 | -0.287 | 0.00693 | -0.075 | -41.452
-6 | -0.228 | 0.0064 | -0.076 | -35.64
-5.5 | -0.168 | 0.00687 | -0.078 | -24.423
-5 | -0.106 | 0.00648 | -0.079 | -16.442
-4.5 | -0.044 | 0.00638 | -0.08 | -6.972
-4 | 0.018 | 0.00621 | -0.082 | 2.914
-3.5 | 0.081 | 0.00623 | -0.083 | 13.007
-3 | 0.144 | 0.00616 | -0.084 | 23.425
-2.5 | 0.208 | 0.00609 | -0.086 | 34.111
-2 | 0.272 | 0.00587 | -0.087 | 46.398
-1.5 | 0.336 | 0.00537 | -0.088 | 62.59
-1 | 0.399 | 0.00523 | -0.09 | 76.376
-0.5 | 0.463 | 0.00504 | -0.091 | 91.845
0 | 0.531 | 0.00503 | -0.092 | 105.467
0.5 | 0.595 | 0.00492 | -0.094 | 120.97
1 | 0.659 | 0.00501 | -0.095 | 131.423
1.5 | 0.722 | 0.00507 | -0.097 | 142.522
2 | 0.786 | 0.00521 | -0.098 | 150.807
2.5 | 0.85 | 0.00538 | -0.099 | 157.917
3 | 0.914 | 0.00586 | -0.101 | 155.973
3.5 | 0.978 | 0.00631 | -0.102 | 154.976
4 | 1.041 | 0.0066 | -0.103 | 157.691
4.5 | 1.091 | 0.00775 | -0.103 | 140.809
5 | 1.148 | 0.00841 | -0.104 | 136.538
5.5 | 1.207 | 0.00889 | -0.105 | 135.688
6 | 1.267 | 0.00948 | -0.106 | 133.594
6.5 | 1.313 | 0.01012 | -0.107 | 129.755
7 | 1.368 | 0.01094 | -0.108 | 125.004
7.5 | 1.421 | 0.012 | -0.109 | 118.432
8 | 1.474 | 0.01303 | -0.11 | 113.18
8.5 | 1.524 | 0.01456 | -0.111 | 104.691
9 | 1.575 | 0.01532 | -0.112 | 102.806
9.5 | 1.624 | 0.01609 | -0.114 | 100.909
10 | 1.67 | 0.01695 | -0.115 | 98.534
10.5 | 1.713 | 0.01797 | -0.116 | 95.336
11 | 1.754 | 0.0188 | -0.117 | 93.272
11.5 | 1.791 | 0.01956 | -0.118 | 91.579
12 | 1.825 | 0.02065 | -0.119 | 88.422
12.5 | 1.856 | 0.02207 | -0.12 | 84.096
13 | 1.884 | 0.02315 | -0.121 | 81.387
13.5 | 1.908 | 0.0243 | -0.122 | 78.523
14 | 1.929 | 0.02546 | -0.123 | 75.745
14.5 | 1.945 | 0.02673 | -0.124 | 72.761
15 | 1.958 | 0.02807 | -0.125 | 69.757
15.5 | 1.967 | 0.02939 | -0.126 | 66.92
16 | 1.972 | 0.03085 | -0.126 | 63.92
16.5 | 1.973 | 0.03244 | -0.127 | 60.828
17 | 1.971 | 0.03411 | -0.128 | 57.775
17.5 | 1.964 | 0.03588 | -0.129 | 54.75
18 | 1.954 | 0.0376 | -0.13 | 51.975
18.5 | 1.94 | 0.03948 | -0.131 | 49.149
19 | 1.924 | 0.04162 | -0.131 | 46.217
19.5 | 1.904 | 0.0437 | -0.132 | 43.555
20 | 1.876 | 0.04595 | -0.133 | 40.822

## 124. Re 14M Mach 0.10 (2)
BIGFOIL.COM POLAR EXPORT
GA 40-620
GA 40-620 |  |  |  | Cl Max: | 1.3941 | at alpha= | 12.5 | deg
XFOIL ncrit=9 |  |  |  | L/D Max: | 246.683 | at alpha= | 4.5 | deg
Re: | 14000000 |  |  | Cd Min: | 0.03116 | at alpha= | 12.5 | deg
Mach: | 0.1 |  |  | Cl=0 at alpha= | -4.2034 | deg
|  |  |  | @ Cl=0.1, Cd= | 0.0058397
|  |  |  | @ Cl=0.4, Cd= | 0.0050433
|  |  |  | @ Cl=0.6, Cd= | 0.0039211
alpha (deg) | Cl | Cd | Cm | Cl/Cd
-20 | -1.3262 | 0.02852 | -0.1252 | -46.5007
-19.5 | -1.3133 | 0.02583 | -0.1239 | -50.844
-19 | -1.2979 | 0.02356 | -0.1221 | -55.0891
-18.5 | -1.2781 | 0.02164 | -0.1202 | -59.0619
-18 | -1.2597 | 0.01979 | -0.1178 | -63.6534
-17.5 | -1.2354 | 0.01838 | -0.1154 | -67.2144
-17 | -1.2122 | 0.01697 | -0.1125 | -71.4319
-16.5 | -1.1877 | 0.01573 | -0.1095 | -75.5054
-16 | -1.1599 | 0.01469 | -0.1065 | -78.9585
-15.5 | -1.131 | 0.01377 | -0.1033 | -82.1351
-15 | -1.0993 | 0.01302 | -0.1002 | -84.4316
-14.5 | -1.0671 | 0.01234 | -0.097 | -86.4749
-14 | -1.0354 | 0.01174 | -0.0933 | -88.1942
-13.5 | -1.0057 | 0.01131 | -0.0888 | -88.9213
-13 | -0.9635 | 0.01088 | -0.0867 | -88.557
-12.5 | -0.918 | 0.0104 | -0.0851 | -88.2692
-12 | -0.871 | 0.00993 | -0.0838 | -87.714
-11.5 | -0.8215 | 0.00953 | -0.0829 | -86.2015
-11 | -0.7698 | 0.0092 | -0.0824 | -83.6739
-10.5 | -0.7167 | 0.00888 | -0.0821 | -80.7095
-10 | -0.6634 | 0.00853 | -0.0818 | -77.7726
-9.5 | -0.6093 | 0.0082 | -0.0817 | -74.3049
-9 | -0.5542 | 0.00794 | -0.0818 | -69.7985
-8.5 | -0.4982 | 0.00771 | -0.082 | -64.6174
-8 | -0.4414 | 0.00749 | -0.0824 | -58.9319
-7.5 | -0.3847 | 0.00722 | -0.0828 | -53.2825
-7 | -0.3273 | 0.00699 | -0.0833 | -46.824
-6.5 | -0.2694 | 0.0068 | -0.084 | -39.6176
-6 | -0.2112 | 0.00664 | -0.0847 | -31.8072
-5.5 | -0.1529 | 0.00648 | -0.0854 | -23.5957
-5 | -0.0945 | 0.00631 | -0.0862 | -14.9762
-4.5 | -0.0353 | 0.00616 | -0.0872 | -5.7305
-4 | 0.0242 | 0.00602 | -0.0882 | 4.0199
-3.5 | 0.0836 | 0.00587 | -0.0892 | 14.2419
-3 | 0.1432 | 0.00576 | -0.0903 | 24.8611
-2.5 | 0.2027 | 0.00565 | -0.0913 | 35.8761
-2 | 0.2621 | 0.00554 | -0.0924 | 47.3105
-1.5 | 0.321 | 0.00538 | -0.0934 | 59.6654
-1 | 0.3794 | 0.00514 | -0.0944 | 73.8132
0 | 0.4966 | 0.00459 | -0.0966 | 108.1917
0.5 | 0.5534 | 0.00413 | -0.0975 | 133.9952
1 | 0.6114 | 0.00387 | -0.0985 | 157.9845
1.5 | 0.6708 | 0.00386 | -0.0997 | 173.7824
2 | 0.7308 | 0.00382 | -0.1011 | 191.3089
2.5 | 0.791 | 0.00381 | -0.1025 | 207.6115
3 | 0.8503 | 0.00388 | -0.1037 | 219.1495
3.5 | 0.91 | 0.00393 | -0.105 | 231.5522
4 | 0.9686 | 0.00401 | -0.1062 | 241.5461
4.5 | 1.0262 | 0.00416 | -0.1071 | 246.6827
5 | 1.0773 | 0.00455 | -0.1069 | 236.7692
5.5 | 1.099 | 0.00592 | -0.1013 | 185.6419
6 | 1.1114 | 0.00702 | -0.0937 | 158.3191
6.5 | 1.1077 | 0.0079 | -0.0829 | 140.2152
7 | 1.1213 | 0.00887 | -0.0763 | 126.4149
7.5 | 1.1396 | 0.00992 | -0.0709 | 114.879
8 | 1.1492 | 0.01145 | -0.0647 | 100.3668
8.5 | 1.1649 | 0.01298 | -0.0598 | 89.7458
9 | 1.1757 | 0.01488 | -0.0546 | 79.0121
9.5 | 1.1839 | 0.01706 | -0.0495 | 69.3962
10 | 1.1958 | 0.01925 | -0.0452 | 62.1195
10.5 | 1.212 | 0.02134 | -0.0417 | 56.7948
11 | 1.2279 | 0.02356 | -0.0383 | 52.118
12 | 1.3195 | 0.02834 | -0.0447 | 46.5596
12.5 | 1.3941 | 0.03116 | -0.0542 | 44.7401

## 125. Re 14M Mach 0.25 (1)
BIGFOIL.COM POLAR EXPORT
GA 40-620
GA 40-620 |  |  |  | Cl Max: | 1.907 | at alpha= | 14.5 | deg
JavaFoil+Calcfoil stall+Eppler ext transition |  |  |  | L/D Max: | 161.98 | at alpha= | 2.5 | deg
Re: | 14000000 |  |  | Cd Min: | 0.00496 | at alpha= | 0.5 | deg
Mach: | 0.25 |  |  | Cl=0 at alpha= | -4.1461 | deg
|  |  |  | @ Cl=0.1, Cd= | 0.0061979
|  |  |  | @ Cl=0.4, Cd= | 0.0053177
|  |  |  | @ Cl=0.6, Cd= | 0.0049717
alpha (deg) | Cl | Cd | Cm | Cl/Cd
-17 | -0.398 | 0.12297 | -0.028 | -3.234
-16.5 | -0.437 | 0.11651 | -0.029 | -3.747
-16 | -0.472 | 0.10874 | -0.03 | -4.344
-15.5 | -0.504 | 0.1024 | -0.031 | -4.919
-15 | -0.53 | 0.09842 | -0.031 | -5.383
-14.5 | -0.553 | 0.09128 | -0.033 | -6.062
-14 | -0.573 | 0.08387 | -0.036 | -6.831
-13.5 | -0.585 | 0.07998 | -0.036 | -7.313
-13 | -0.597 | 0.07054 | -0.04 | -8.469
-12.5 | -0.675 | 0.0218 | -0.057 | -30.955
-12 | -0.688 | 0.01521 | -0.06 | -45.262
-11.5 | -0.687 | 0.01236 | -0.062 | -55.56
-11 | -0.672 | 0.01144 | -0.064 | -58.708
-10.5 | -0.651 | 0.01041 | -0.065 | -62.545
-10 | -0.624 | 0.00958 | -0.067 | -65.093
-9.5 | -0.59 | 0.00908 | -0.069 | -64.92
-9 | -0.551 | 0.00852 | -0.07 | -64.596
-8.5 | -0.507 | 0.00804 | -0.072 | -63.012
-8 | -0.458 | 0.00749 | -0.073 | -61.22
-7.5 | -0.406 | 0.00784 | -0.074 | -51.759
-7 | -0.351 | 0.00726 | -0.076 | -48.293
-6.5 | -0.293 | 0.0071 | -0.077 | -41.285
-6 | -0.233 | 0.00643 | -0.078 | -36.285
-5.5 | -0.172 | 0.00684 | -0.08 | -25.146
-5 | -0.109 | 0.00663 | -0.081 | -16.461
-4.5 | -0.046 | 0.00651 | -0.082 | -7.001
-4 | 0.019 | 0.00631 | -0.084 | 2.942
-3.5 | 0.083 | 0.00619 | -0.085 | 13.449
-3 | 0.148 | 0.00622 | -0.087 | 23.818
-2.5 | 0.213 | 0.00614 | -0.088 | 34.745
-2 | 0.28 | 0.0059 | -0.089 | 47.436
-1.5 | 0.345 | 0.00547 | -0.091 | 63.026
-1 | 0.41 | 0.00529 | -0.092 | 77.547
-0.5 | 0.476 | 0.00509 | -0.094 | 93.41
0 | 0.545 | 0.00503 | -0.095 | 108.316
0.5 | 0.611 | 0.00496 | -0.096 | 123.135
1 | 0.677 | 0.00506 | -0.098 | 133.713
1.5 | 0.742 | 0.00519 | -0.099 | 143.084
2 | 0.808 | 0.00525 | -0.101 | 154.032
2.5 | 0.874 | 0.00539 | -0.102 | 161.98
3 | 0.939 | 0.00599 | -0.103 | 156.744
3.5 | 1.005 | 0.00645 | -0.105 | 155.729
4 | 1.057 | 0.00728 | -0.105 | 145.134
4.5 | 1.115 | 0.00811 | -0.106 | 137.48
5 | 1.175 | 0.00885 | -0.106 | 132.813
5.5 | 1.237 | 0.00935 | -0.108 | 132.316
6 | 1.298 | 0.01005 | -0.109 | 129.152
6.5 | 1.344 | 0.01069 | -0.11 | 125.698
7 | 1.4 | 0.01164 | -0.111 | 120.286
7.5 | 1.454 | 0.01284 | -0.112 | 113.283
8 | 1.507 | 0.01398 | -0.113 | 107.767
8.5 | 1.557 | 0.01559 | -0.114 | 99.9
9 | 1.608 | 0.01646 | -0.115 | 97.669
9.5 | 1.655 | 0.01733 | -0.116 | 95.532
10 | 1.701 | 0.01832 | -0.117 | 92.838
10.5 | 1.741 | 0.01945 | -0.118 | 89.514
11 | 1.779 | 0.0202 | -0.12 | 88.029
11.5 | 1.812 | 0.02125 | -0.121 | 85.267
12 | 1.84 | 0.02252 | -0.122 | 81.729
12.5 | 1.864 | 0.02418 | -0.122 | 77.075
13 | 1.883 | 0.02527 | -0.124 | 74.502
13.5 | 1.896 | 0.02679 | -0.125 | 70.786
14 | 1.904 | 0.02823 | -0.125 | 67.456
14.5 | 1.907 | 0.02973 | -0.126 | 64.134
15 | 1.903 | 0.03137 | -0.127 | 60.65
15.5 | 1.893 | 0.03297 | -0.128 | 57.409
16 | 1.876 | 0.03488 | -0.129 | 53.778
16.5 | 1.853 | 0.03674 | -0.13 | 50.427
17 | 1.824 | 0.03886 | -0.131 | 46.922
17.5 | 1.788 | 0.04117 | -0.132 | 43.422
18 | 1.746 | 0.04355 | -0.133 | 40.084
18.5 | 1.698 | 0.04591 | -0.134 | 36.983
19 | 1.644 | 0.04899 | -0.134 | 33.562
19.5 | 1.585 | 0.05205 | -0.135 | 30.455

## 126. Re 14M Mach 0.25 (2)
BIGFOIL.COM POLAR EXPORT
GA 40-620
GA 40-620 |  |  |  | Cl Max: | 1.3876 | at alpha= | 12.5 | deg
XFOIL ncrit=9 |  |  |  | L/D Max: | 254.415 | at alpha= | 4.5 | deg
Re: | 14000000 |  |  | Cd Min: | 0.05343 | at alpha= | -20 | deg
Mach: | 0.25 |  |  | Cl=0 at alpha= | -4.2172 | deg
|  |  |  | @ Cl=0.1, Cd= | 0.0059174
|  |  |  | @ Cl=0.4, Cd= | 0.0051886
|  |  |  | @ Cl=0.6, Cd= | 0.0040572
alpha (deg) | Cl | Cd | Cm | Cl/Cd
-20 | -1.1525 | 0.05343 | -0.1374 | -21.5703
-19.5 | -1.1716 | 0.04574 | -0.1408 | -25.6143
-19 | -1.1845 | 0.03931 | -0.1426 | -30.1323
-18.5 | -1.1851 | 0.03447 | -0.1428 | -34.3806
-18 | -1.1912 | 0.02978 | -0.1418 | -40
-17.5 | -1.1829 | 0.0264 | -0.14 | -44.8068
-17 | -1.1741 | 0.02344 | -0.1373 | -50.0896
-16.5 | -1.1599 | 0.02098 | -0.1341 | -55.286
-16 | -1.1413 | 0.01891 | -0.1305 | -60.3543
-15.5 | -1.1198 | 0.01718 | -0.1266 | -65.1804
-15 | -1.0921 | 0.01581 | -0.1227 | -69.0765
-14.5 | -1.0636 | 0.01456 | -0.1186 | -73.0495
-14 | -1.0317 | 0.01355 | -0.1145 | -76.1402
-13.5 | -0.9982 | 0.0127 | -0.1104 | -78.5984
-13 | -0.9644 | 0.01192 | -0.106 | -80.906
-12.5 | -0.9325 | 0.01128 | -0.1009 | -82.6684
-12 | -0.8938 | 0.01082 | -0.0967 | -82.6063
-11.5 | -0.8449 | 0.01035 | -0.0944 | -81.6329
-11 | -0.7949 | 0.00982 | -0.0923 | -80.947
-10.5 | -0.742 | 0.00935 | -0.0908 | -79.3583
-10 | -0.6871 | 0.00896 | -0.0897 | -76.6853
-9.5 | -0.6304 | 0.00863 | -0.0889 | -73.0475
-9 | -0.5741 | 0.00828 | -0.0882 | -69.3357
-8.5 | -0.5165 | 0.00796 | -0.0878 | -64.8869
-8 | -0.4574 | 0.00768 | -0.0877 | -59.5573
-7.5 | -0.3976 | 0.00744 | -0.0878 | -53.4409
-7 | -0.3383 | 0.00716 | -0.0879 | -47.2486
-6.5 | -0.2784 | 0.00695 | -0.0882 | -40.0576
-6 | -0.218 | 0.00677 | -0.0886 | -32.2009
-5.5 | -0.1571 | 0.0066 | -0.0892 | -23.803
-5 | -0.0962 | 0.0064 | -0.0899 | -15.0312
-4.5 | -0.0349 | 0.00623 | -0.0907 | -5.6019
-4 | 0.0268 | 0.00608 | -0.0916 | 4.4079
-3.5 | 0.0884 | 0.00594 | -0.0925 | 14.8822
-3 | 0.15 | 0.00582 | -0.0935 | 25.7732
-2.5 | 0.2115 | 0.00571 | -0.0946 | 37.0403
-2 | 0.2731 | 0.00562 | -0.0956 | 48.5943
-1.5 | 0.3343 | 0.00547 | -0.0967 | 61.1152
-1 | 0.395 | 0.00521 | -0.0977 | 75.8157
-0.5 | 0.4558 | 0.00495 | -0.0988 | 92.0808
0 | 0.516 | 0.00463 | -0.0999 | 111.4471
0.5 | 0.5743 | 0.00416 | -0.1008 | 138.0529
1 | 0.6343 | 0.00392 | -0.1018 | 161.8112
1.5 | 0.6959 | 0.00391 | -0.1031 | 177.9795
2 | 0.7583 | 0.00387 | -0.1045 | 195.9432
2.5 | 0.821 | 0.00386 | -0.106 | 212.6943
3 | 0.8823 | 0.00394 | -0.1072 | 223.934
3.5 | 0.9443 | 0.00399 | -0.1085 | 236.6667
4 | 1.0059 | 0.00405 | -0.1098 | 248.3704
4.5 | 1.066 | 0.00419 | -0.1107 | 254.4153
5 | 1.1217 | 0.00446 | -0.1109 | 251.5022
5.5 | 1.1481 | 0.00563 | -0.1056 | 203.9254
6 | 1.1414 | 0.00685 | -0.0938 | 166.6277
6.5 | 1.1177 | 0.00841 | -0.0798 | 132.9013
7 | 1.1321 | 0.00962 | -0.0733 | 117.6819
8 | 1.1501 | 0.01312 | -0.0605 | 87.6601
8.5 | 1.1605 | 0.01513 | -0.055 | 76.7019
9 | 1.1678 | 0.01748 | -0.0496 | 66.8078
9.5 | 1.175 | 0.02005 | -0.0445 | 58.6035
10 | 1.1863 | 0.02258 | -0.0403 | 52.5376
10.5 | 1.1993 | 0.02515 | -0.0365 | 47.6859
11 | 1.2127 | 0.02775 | -0.0329 | 43.7009
11.5 | 1.2298 | 0.0306 | -0.0306 | 40.1895
12 | 1.3174 | 0.03344 | -0.042 | 39.3959
12.5 | 1.3876 | 0.03691 | -0.0507 | 37.5941

## 127. Re 14M Mach 0.50 (1)
BIGFOIL.COM POLAR EXPORT
GA 40-620
GA 40-620 |  |  |  | Cl Max: | 1.771 | at alpha= | 10 | deg
JavaFoil+Calcfoil stall+Eppler ext transition |  |  |  | L/D Max: | 147.574 | at alpha= | 2.5 | deg
Re: | 14000000 |  |  | Cd Min: | 0.00539 | at alpha= | 0.5 | deg
Mach: | 0.5 |  |  | Cl=0 at alpha= | -4.1479 | deg
|  |  |  | @ Cl=0.1, Cd= | 0.0067856
|  |  |  | @ Cl=0.4, Cd= | 0.0059105
|  |  |  | @ Cl=0.6, Cd= | 0.0054164
alpha (deg) | Cl | Cd | Cm | Cl/Cd
-20 | -0.918 | 0.1779 | -0.029 | -5.162
-19.5 | -0.89 | 0.16419 | -0.03 | -5.422
-19 | -0.862 | 0.16361 | -0.031 | -5.268
-18.5 | -0.837 | 0.14191 | -0.033 | -5.9
-18 | -0.811 | 0.12965 | -0.034 | -6.254
-17.5 | -0.783 | 0.12349 | -0.035 | -6.338
-17 | -0.753 | 0.11836 | -0.035 | -6.363
-16.5 | -0.724 | 0.1133 | -0.036 | -6.387
-16 | -0.693 | 0.10955 | -0.036 | -6.327
-15.5 | -0.663 | 0.10683 | -0.036 | -6.207
-15 | -0.633 | 0.10327 | -0.035 | -6.129
-14.5 | -0.603 | 0.09969 | -0.035 | -6.046
-14 | -0.574 | 0.0962 | -0.035 | -5.966
-13.5 | -0.545 | 0.09743 | -0.036 | -5.598
-13 | -0.517 | 0.08844 | -0.038 | -5.85
-12.5 | -0.488 | 0.08288 | -0.038 | -5.891
-12 | -0.461 | 0.07516 | -0.041 | -6.134
-11.5 | -0.443 | 0.0575 | -0.051 | -7.711
-11 | -0.465 | 0.01884 | -0.068 | -24.678
-10.5 | -0.441 | 0.01408 | -0.072 | -31.339
-10 | -0.41 | 0.01233 | -0.074 | -33.256
-9.5 | -0.312 | 0.06018 | -0.037 | -5.184
-9 | -0.299 | 0.03755 | -0.06 | -7.966
-8.5 | -0.308 | 0.01036 | -0.079 | -29.702
-8 | -0.227 | 0.0477 | -0.047 | -4.755
-7.5 | -0.358 | 0.01038 | -0.081 | -34.464
-7 | -0.349 | 0.00864 | -0.084 | -40.445
-6.5 | -0.307 | 0.00837 | -0.086 | -36.645
-6 | -0.251 | 0.00759 | -0.088 | -33.059
-5.5 | -0.187 | 0.00788 | -0.089 | -23.789
-5 | -0.12 | 0.00735 | -0.091 | -16.317
-4.5 | -0.05 | 0.00679 | -0.092 | -7.428
-4 | 0.021 | 0.00689 | -0.094 | 2.991
-3.5 | 0.093 | 0.00677 | -0.095 | 13.672
-3 | 0.165 | 0.00693 | -0.097 | 23.828
-2.5 | 0.238 | 0.00644 | -0.098 | 36.977
-2 | 0.313 | 0.00654 | -0.1 | 47.819
-1.5 | 0.386 | 0.00597 | -0.101 | 64.622
-1 | 0.459 | 0.00566 | -0.103 | 80.991
-0.5 | 0.532 | 0.00546 | -0.105 | 97.301
0 | 0.61 | 0.00541 | -0.106 | 112.74
0.5 | 0.683 | 0.00539 | -0.108 | 126.732
1 | 0.757 | 0.00557 | -0.109 | 135.758
1.5 | 0.821 | 0.00612 | -0.11 | 134.248
2 | 0.892 | 0.00629 | -0.111 | 141.772
2.5 | 0.962 | 0.00652 | -0.112 | 147.574
3 | 1.029 | 0.00731 | -0.113 | 140.733
3.5 | 1.096 | 0.0082 | -0.114 | 133.653
4 | 1.165 | 0.00888 | -0.115 | 131.22
4.5 | 1.232 | 0.00994 | -0.116 | 123.938
5 | 1.299 | 0.01113 | -0.118 | 116.766
5.5 | 1.367 | 0.01203 | -0.119 | 113.672
6 | 1.434 | 0.0131 | -0.12 | 109.461
6.5 | 1.477 | 0.01422 | -0.121 | 103.9
7 | 1.534 | 0.01583 | -0.122 | 96.943
7.5 | 1.588 | 0.01776 | -0.123 | 89.411
8 | 1.638 | 0.02042 | -0.124 | 80.203
8.5 | 1.684 | 0.02183 | -0.126 | 77.148
9 | 1.723 | 0.02336 | -0.127 | 73.77
9.5 | 1.754 | 0.02476 | -0.128 | 70.85
10 | 1.771 | 0.02646 | -0.129 | 66.938
10.5 | 1.759 | 0.02833 | -0.13 | 62.09
11 | 1.703 | 0.03168 | -0.131 | 53.764
11.5 | 1.531 | 0.03449 | -0.132 | 44.403
12 | 1.094 | 0.03847 | -0.133 | 28.429
12.5 | 1.126 | 0.03945 | -0.135 | 28.538
13 | 1.156 | 0.04246 | -0.136 | 27.223
13.5 | 1.186 | 0.04553 | -0.137 | 26.058
14 | 1.216 | 0.04917 | -0.137 | 24.737
14.5 | 1.245 | 0.05414 | -0.138 | 22.988
15 | 1.273 | 0.05698 | -0.139 | 22.337

## 128. Re 14M Mach 0.50 (2)
BIGFOIL.COM POLAR EXPORT
GA 40-620
GA 40-620 |  |  |  | Cl Max: | 1.5848 | at alpha= | 18 | deg
XFOIL ncrit=9 |  |  |  | L/D Max: | 585.222 | at alpha= | -0.5 | deg
Re: | 14000000 |  |  | Cd Min: | 0.13731 | at alpha= | 20 | deg
Mach: | 0.5 |  |  | Cl=0 at alpha= | -4.2532 | deg
|  |  |  | @ Cl=0.1, Cd= | 0.0011725
|  |  |  | @ Cl=0.4, Cd= | 0.0010123
|  |  |  | @ Cl=0.6, Cd= | 0.0048074
alpha (deg) | Cl | Cd | Cm | Cl/Cd
-13 | -0.2418 | 0.06895 | -0.1239 | -3.5069
-12.5 | -0.2553 | 0.05829 | -0.1296 | -4.3798
-12 | -0.2666 | 0.04659 | -0.1364 | -5.7223
-11.5 | -0.2835 | 0.03526 | -0.1441 | -8.0403
-11 | -0.3079 | 0.0258 | -0.1496 | -11.9341
-10.5 | -0.3353 | 0.01849 | -0.152 | -18.1341
-10 | -0.3687 | 0.01279 | -0.1513 | -28.8272
-9.5 | -0.4016 | 0.00872 | -0.1475 | -46.055
-9 | -0.4349 | 0.00571 | -0.1404 | -76.1646
-8.5 | -0.4637 | 0.00349 | -0.1306 | -132.8653
-8 | -0.4784 | 0.00236 | -0.1188 | -202.7119
-7.5 | -0.4417 | 0.00185 | -0.1123 | -238.7568
-7 | -0.3802 | 0.00166 | -0.1091 | -229.0361
-6.5 | -0.3128 | 0.00154 | -0.1071 | -203.1169
-6 | -0.2444 | 0.00144 | -0.1057 | -169.7222
-5.5 | -0.1748 | 0.00136 | -0.105 | -128.5294
-5 | -0.1045 | 0.00131 | -0.1046 | -79.771
-4.5 | -0.0345 | 0.00125 | -0.1045 | -27.6
-4 | 0.0354 | 0.0012 | -0.1047 | 29.5
-3.5 | 0.1058 | 0.00117 | -0.1052 | 90.4274
-3 | 0.1767 | 0.00113 | -0.106 | 156.3717
-2.5 | 0.2476 | 0.00109 | -0.1069 | 227.156
-2 | 0.3185 | 0.00106 | -0.1081 | 300.4717
-1.5 | 0.3893 | 0.00102 | -0.1093 | 381.6667
-1 | 0.4585 | 0.00097 | -0.1103 | 472.6804
-0.5 | 0.5267 | 0.0009 | -0.1114 | 585.2222
0 | 0.6023 | 0.00493 | -0.1145 | 122.1704
0.5 | 0.6675 | 0.00444 | -0.1151 | 150.3378
1 | 0.737 | 0.00421 | -0.1163 | 175.0594
1.5 | 0.8095 | 0.00416 | -0.1179 | 194.5913
2 | 0.8822 | 0.00414 | -0.1194 | 213.0918
2.5 | 0.955 | 0.00418 | -0.1209 | 228.4689
3 | 1.026 | 0.00426 | -0.122 | 240.8451
3.5 | 1.097 | 0.00436 | -0.123 | 251.6055
4 | 1.1694 | 0.00443 | -0.1241 | 263.9729
4.5 | 1.2376 | 0.00458 | -0.1243 | 270.2183
5 | 1.3069 | 0.00472 | -0.1246 | 276.8856
5.5 | 1.3663 | 0.00498 | -0.1228 | 274.3574
6 | 1.3769 | 0.00569 | -0.112 | 241.9859
6.5 | 1.2994 | 0.00866 | -0.0887 | 150.0462
7.5 | 1.2093 | 0.01665 | -0.0599 | 72.6306
8 | 1.1713 | 0.02134 | -0.0488 | 54.8875
9 | 1.1563 | 0.02919 | -0.0354 | 39.6129
9.5 | 1.1599 | 0.03294 | -0.0304 | 35.2125
10 | 1.1627 | 0.03696 | -0.0259 | 31.4583
10.5 | 1.1695 | 0.04092 | -0.022 | 28.5802
11 | 1.1766 | 0.04504 | -0.0185 | 26.1234
11.5 | 1.1821 | 0.04869 | -0.0139 | 24.2781
12 | 1.2564 | 0.05364 | -0.023 | 23.4228
12.5 | 1.322 | 0.05868 | -0.0302 | 22.529
13 | 1.3846 | 0.06344 | -0.0359 | 21.8253
14.5 | 1.4629 | 0.07495 | -0.0302 | 19.5183
15 | 1.4851 | 0.07911 | -0.0283 | 18.7726
15.5 | 1.5085 | 0.08324 | -0.0264 | 18.1223
16 | 1.5285 | 0.08776 | -0.0246 | 17.4168
16.5 | 1.5472 | 0.09244 | -0.0228 | 16.7373
17 | 1.5651 | 0.09715 | -0.0211 | 16.1101
17.5 | 1.5767 | 0.10248 | -0.0195 | 15.3854
18 | 1.5848 | 0.10808 | -0.0179 | 14.6632
18.5 | 1.5829 | 0.11399 | -0.0159 | 13.8863
19 | 1.563 | 0.11894 | -0.0105 | 13.1411
19.5 | 1.5521 | 0.12755 | -0.0121 | 12.1686
20 | 1.5357 | 0.13731 | -0.0154 | 11.1842

## 129. Re 16M Mach 0.00 (1)
BIGFOIL.COM POLAR EXPORT
GA 40-620
GA 40-620 |  |  |  | Cl Max: | 1.989 | at alpha= | 16.5 | deg
JavaFoil+Calcfoil stall+Eppler ext transition |  |  |  | L/D Max: | 151.913 | at alpha= | 3.5 | deg
Re: | 16000000 |  |  | Cd Min: | 0.00502 | at alpha= | 1 | deg
Mach: | 0 |  |  | Cl=0 at alpha= | -4.1452 | deg
|  |  |  | @ Cl=0.1, Cd= | 0.0060887
|  |  |  | @ Cl=0.4, Cd= | 0.0052853
|  |  |  | @ Cl=0.6, Cd= | 0.0050637
alpha (deg) | Cl | Cd | Cm | Cl/Cd
-19.5 | -0.677 | 0.13384 | -0.027 | -5.06
-19 | -0.689 | 0.12668 | -0.028 | -5.441
-18.5 | -0.703 | 0.1156 | -0.03 | -6.085
-18 | -0.715 | 0.10749 | -0.032 | -6.648
-17.5 | -0.722 | 0.10216 | -0.033 | -7.071
-17 | -0.733 | 0.09233 | -0.035 | -7.94
-16.5 | -0.746 | 0.07923 | -0.037 | -9.419
-16 | -0.77 | 0.05788 | -0.042 | -13.309
-15.5 | -0.801 | 0.03646 | -0.046 | -21.969
-15 | -0.824 | 0.0233 | -0.05 | -35.372
-14.5 | -0.828 | 0.01938 | -0.052 | -42.719
-14 | -0.826 | 0.01632 | -0.054 | -50.589
-13.5 | -0.818 | 0.01432 | -0.055 | -57.134
-13 | -0.804 | 0.01328 | -0.057 | -60.579
-12.5 | -0.788 | 0.01205 | -0.058 | -65.361
-12 | -0.767 | 0.01095 | -0.06 | -70.006
-11.5 | -0.74 | 0.0104 | -0.061 | -71.219
-11 | -0.71 | 0.00977 | -0.062 | -72.72
-10.5 | -0.676 | 0.00919 | -0.064 | -73.613
-10 | -0.639 | 0.00868 | -0.065 | -73.535
-9.5 | -0.597 | 0.0083 | -0.067 | -71.953
-9 | -0.552 | 0.00795 | -0.068 | -69.404
-8.5 | -0.503 | 0.00735 | -0.069 | -68.489
-8 | -0.452 | 0.0071 | -0.071 | -63.687
-7.5 | -0.399 | 0.00738 | -0.072 | -54.011
-7 | -0.343 | 0.00664 | -0.073 | -51.691
-6.5 | -0.286 | 0.00687 | -0.075 | -41.606
-6 | -0.227 | 0.0067 | -0.076 | -33.939
-5.5 | -0.167 | 0.00649 | -0.077 | -25.769
-5 | -0.106 | 0.00639 | -0.079 | -16.59
-4.5 | -0.044 | 0.00656 | -0.08 | -6.749
-4 | 0.018 | 0.00602 | -0.081 | 2.995
-3.5 | 0.081 | 0.00614 | -0.083 | 13.147
-3 | 0.144 | 0.00597 | -0.084 | 24.069
-2.5 | 0.207 | 0.00591 | -0.085 | 35
-2 | 0.271 | 0.00569 | -0.087 | 47.618
-1.5 | 0.334 | 0.00529 | -0.088 | 63.141
-1 | 0.397 | 0.00529 | -0.089 | 75.092
-0.5 | 0.461 | 0.00519 | -0.091 | 88.812
0 | 0.528 | 0.0051 | -0.092 | 103.466
0.5 | 0.592 | 0.00507 | -0.093 | 116.775
1 | 0.655 | 0.00502 | -0.095 | 130.617
1.5 | 0.719 | 0.00507 | -0.096 | 141.883
2 | 0.782 | 0.00539 | -0.097 | 145.225
2.5 | 0.846 | 0.00583 | -0.099 | 145.057
3 | 0.909 | 0.00613 | -0.1 | 148.455
3.5 | 0.973 | 0.0064 | -0.102 | 151.913
4 | 1.036 | 0.00699 | -0.103 | 148.283
4.5 | 1.085 | 0.00796 | -0.103 | 136.221
5 | 1.143 | 0.00847 | -0.104 | 135.077
5.5 | 1.202 | 0.00894 | -0.105 | 134.385
6 | 1.261 | 0.00954 | -0.106 | 132.114
6.5 | 1.308 | 0.0101 | -0.107 | 129.507
7 | 1.363 | 0.01096 | -0.108 | 124.269
7.5 | 1.416 | 0.01191 | -0.109 | 118.949
8 | 1.469 | 0.01279 | -0.11 | 114.822
8.5 | 1.52 | 0.01408 | -0.111 | 107.959
9 | 1.57 | 0.01478 | -0.112 | 106.231
9.5 | 1.619 | 0.01553 | -0.113 | 104.233
10 | 1.666 | 0.01634 | -0.114 | 101.956
10.5 | 1.709 | 0.0171 | -0.115 | 99.97
11 | 1.75 | 0.0179 | -0.116 | 97.774
11.5 | 1.788 | 0.01881 | -0.117 | 95.069
12 | 1.824 | 0.01971 | -0.118 | 92.511
12.5 | 1.855 | 0.02102 | -0.119 | 88.253
13 | 1.884 | 0.02218 | -0.12 | 84.945
13.5 | 1.91 | 0.02315 | -0.121 | 82.491
14 | 1.932 | 0.02439 | -0.122 | 79.217
14.5 | 1.951 | 0.02547 | -0.123 | 76.574
15 | 1.966 | 0.0268 | -0.124 | 73.334
15.5 | 1.977 | 0.02817 | -0.125 | 70.193
16 | 1.985 | 0.02943 | -0.126 | 67.431
16.5 | 1.989 | 0.03103 | -0.127 | 64.089
17 | 1.989 | 0.03247 | -0.128 | 61.254
17.5 | 1.986 | 0.03408 | -0.129 | 58.286
18 | 1.98 | 0.03582 | -0.129 | 55.277
18.5 | 1.97 | 0.03778 | -0.13 | 52.157
19 | 1.958 | 0.03964 | -0.131 | 49.385
19.5 | 1.942 | 0.04153 | -0.132 | 46.76
20 | 1.919 | 0.04355 | -0.133 | 44.066

## 130. Re 16M Mach 0.00 (2)
BIGFOIL.COM POLAR EXPORT
GA 40-620
GA 40-620 |  |  |  | Cl Max: | 1.4449 | at alpha= | 13 | deg
XFOIL ncrit=9 |  |  |  | L/D Max: | 241.834 | at alpha= | 4 | deg
Re: | 16000000 |  |  | Cd Min: | 0.03169 | at alpha= | 13 | deg
Mach: | 0 |  |  | Cl=0 at alpha= | -4.1988 | deg
|  |  |  | @ Cl=0.1, Cd= | 0.0057006
|  |  |  | @ Cl=0.4, Cd= | 0.0049567
|  |  |  | @ Cl=0.6, Cd= | 0.0038967
alpha (deg) | Cl | Cd | Cm | Cl/Cd
-20 | -1.3543 | 0.02515 | -0.1202 | -53.8489
-19.5 | -1.337 | 0.0231 | -0.1186 | -57.8788
-19 | -1.3171 | 0.02128 | -0.1168 | -61.8938
-18.5 | -1.2952 | 0.01968 | -0.1148 | -65.813
-18 | -1.2763 | 0.01809 | -0.1121 | -70.5528
-17.5 | -1.2489 | 0.01693 | -0.1099 | -73.7685
-17 | -1.2245 | 0.01574 | -0.107 | -77.7954
-16.5 | -1.1993 | 0.01464 | -0.104 | -81.9194
-16 | -1.1708 | 0.01374 | -0.101 | -85.2111
-15.5 | -1.1413 | 0.01295 | -0.0979 | -88.1313
-15 | -1.1095 | 0.0123 | -0.0948 | -90.2033
-14.5 | -1.0785 | 0.0117 | -0.0913 | -92.1795
-14 | -1.0496 | 0.01125 | -0.087 | -93.2978
-13.5 | -1.0098 | 0.01087 | -0.0846 | -92.8979
-13 | -0.9646 | 0.01044 | -0.0833 | -92.3946
-12.5 | -0.9178 | 0.01001 | -0.0821 | -91.6883
-12 | -0.8702 | 0.00957 | -0.0811 | -90.93
-11.5 | -0.8201 | 0.00921 | -0.0805 | -89.0445
-11 | -0.7681 | 0.00888 | -0.0803 | -86.4977
-10.5 | -0.7149 | 0.00858 | -0.0802 | -83.3217
-10 | -0.6615 | 0.00826 | -0.0801 | -80.0847
-9.5 | -0.6076 | 0.00797 | -0.0802 | -76.2359
-9 | -0.5527 | 0.00771 | -0.0804 | -71.6861
-8.5 | -0.4968 | 0.00749 | -0.0807 | -66.3284
-8 | -0.4402 | 0.00726 | -0.0813 | -60.6336
-7.5 | -0.3835 | 0.00703 | -0.0818 | -54.5519
-7 | -0.3265 | 0.0068 | -0.0824 | -48.0147
-6.5 | -0.269 | 0.00663 | -0.0831 | -40.5732
-5.5 | -0.1529 | 0.00633 | -0.0847 | -24.1548
-5 | -0.0945 | 0.00615 | -0.0855 | -15.3659
-4.5 | -0.0356 | 0.006 | -0.0865 | -5.9333
-4 | 0.0235 | 0.00587 | -0.0875 | 4.0034
-3.5 | 0.0826 | 0.00573 | -0.0886 | 14.4154
-3 | 0.1418 | 0.00563 | -0.0897 | 25.1865
-2.5 | 0.2009 | 0.00553 | -0.0907 | 36.3291
-2 | 0.2601 | 0.00543 | -0.0918 | 47.9006
-1.5 | 0.319 | 0.00528 | -0.0929 | 60.4167
-1 | 0.3777 | 0.00505 | -0.094 | 74.7921
0 | 0.4948 | 0.00456 | -0.0962 | 108.5088
0.5 | 0.5515 | 0.00418 | -0.0972 | 131.9378
1 | 0.608 | 0.00385 | -0.098 | 157.9221
1.5 | 0.6676 | 0.0038 | -0.0994 | 175.6842
2 | 0.7274 | 0.00375 | -0.1007 | 193.9733
2.5 | 0.7862 | 0.00378 | -0.102 | 207.9894
3 | 0.8456 | 0.00381 | -0.1033 | 221.9423
3.5 | 0.9046 | 0.00386 | -0.1046 | 234.3523
4 | 0.9625 | 0.00398 | -0.1057 | 241.8342
4.5 | 1.0168 | 0.00424 | -0.1061 | 239.8113
5 | 1.0609 | 0.00491 | -0.1047 | 216.0692
5.5 | 1.0783 | 0.00632 | -0.0983 | 170.6171
6 | 1.0966 | 0.00714 | -0.0918 | 153.5854
6.5 | 1.0993 | 0.00795 | -0.0824 | 138.2767
7 | 1.1145 | 0.00884 | -0.076 | 126.0747
7.5 | 1.1342 | 0.00983 | -0.0709 | 115.3815
8 | 1.1479 | 0.01119 | -0.0653 | 102.5827
8.5 | 1.1612 | 0.01276 | -0.0601 | 91.0031
9 | 1.178 | 0.01436 | -0.0557 | 82.0334
9.5 | 1.1888 | 0.01636 | -0.0508 | 72.665
10 | 1.1993 | 0.01854 | -0.0463 | 64.6872
10.5 | 1.2188 | 0.02042 | -0.0432 | 59.6866
11 | 1.2375 | 0.02241 | -0.0401 | 55.2209
11.5 | 1.2527 | 0.0246 | -0.0367 | 50.9228
12 | 1.2883 | 0.02652 | -0.0373 | 48.5784
12.5 | 1.3763 | 0.02895 | -0.0492 | 47.5406
13 | 1.4449 | 0.03169 | -0.0575 | 45.5948

## 131. Re 16M Mach 0.10 (1)
BIGFOIL.COM POLAR EXPORT
GA 40-620
GA 40-620 |  |  |  | Cl Max: | 1.975 | at alpha= | 16.5 | deg
JavaFoil+Calcfoil stall+Eppler ext transition |  |  |  | L/D Max: | 151.648 | at alpha= | 3.5 | deg
Re: | 16000000 |  |  | Cd Min: | 0.005 | at alpha= | 1 | deg
Mach: | 0.1 |  |  | Cl=0 at alpha= | -4.1452 | deg
|  |  |  | @ Cl=0.1, Cd= | 0.0060789
|  |  |  | @ Cl=0.4, Cd= | 0.0052195
|  |  |  | @ Cl=0.6, Cd= | 0.0051014
alpha (deg) | Cl | Cd | Cm | Cl/Cd
-19 | -0.643 | 0.13174 | -0.027 | -4.88
-18.5 | -0.658 | 0.12231 | -0.029 | -5.381
-18 | -0.672 | 0.11448 | -0.03 | -5.869
-17.5 | -0.683 | 0.1089 | -0.031 | -6.271
-17 | -0.695 | 0.10029 | -0.033 | -6.928
-16.5 | -0.705 | 0.09182 | -0.035 | -7.681
-16 | -0.719 | 0.07938 | -0.038 | -9.054
-15.5 | -0.742 | 0.059 | -0.042 | -12.574
-15 | -0.781 | 0.03278 | -0.048 | -23.83
-14.5 | -0.802 | 0.02195 | -0.051 | -36.539
-14 | -0.806 | 0.01757 | -0.053 | -45.88
-13.5 | -0.802 | 0.01518 | -0.055 | -52.828
-13 | -0.792 | 0.01383 | -0.057 | -57.247
-12.5 | -0.778 | 0.01247 | -0.058 | -62.379
-12 | -0.76 | 0.01119 | -0.06 | -67.858
-11.5 | -0.735 | 0.01057 | -0.061 | -69.516
-11 | -0.707 | 0.00996 | -0.063 | -70.943
-10.5 | -0.674 | 0.00932 | -0.064 | -72.279
-10 | -0.637 | 0.00879 | -0.066 | -72.484
-9.5 | -0.597 | 0.0083 | -0.067 | -71.959
-9 | -0.552 | 0.00797 | -0.068 | -69.335
-8.5 | -0.504 | 0.00741 | -0.07 | -68.023
-8 | -0.453 | 0.00716 | -0.071 | -63.36
-7.5 | -0.4 | 0.00719 | -0.072 | -55.628
-7 | -0.345 | 0.00662 | -0.074 | -52.069
-6.5 | -0.287 | 0.00691 | -0.075 | -41.575
-6 | -0.228 | 0.00677 | -0.076 | -33.697
-5.5 | -0.168 | 0.00656 | -0.078 | -25.597
-5 | -0.106 | 0.00645 | -0.079 | -16.514
-4.5 | -0.044 | 0.00626 | -0.08 | -7.106
-4 | 0.018 | 0.00608 | -0.082 | 2.977
-3.5 | 0.081 | 0.0061 | -0.083 | 13.285
-3 | 0.144 | 0.00603 | -0.084 | 23.934
-2.5 | 0.208 | 0.00597 | -0.086 | 34.823
-2 | 0.272 | 0.00575 | -0.087 | 47.381
-1.5 | 0.336 | 0.00526 | -0.088 | 63.854
-1 | 0.399 | 0.00522 | -0.09 | 76.446
-0.5 | 0.463 | 0.00519 | -0.091 | 89.157
0 | 0.531 | 0.00508 | -0.093 | 104.438
0.5 | 0.595 | 0.00511 | -0.094 | 116.375
1 | 0.659 | 0.005 | -0.095 | 131.704
1.5 | 0.722 | 0.0051 | -0.097 | 141.612
2 | 0.786 | 0.00543 | -0.098 | 144.895
2.5 | 0.85 | 0.00582 | -0.099 | 146.16
3 | 0.914 | 0.00618 | -0.101 | 147.967
3.5 | 0.978 | 0.00645 | -0.102 | 151.648
4 | 1.031 | 0.00748 | -0.102 | 137.855
4.5 | 1.089 | 0.00805 | -0.103 | 135.312
5 | 1.148 | 0.00857 | -0.104 | 134.03
5.5 | 1.207 | 0.009 | -0.105 | 134.103
6 | 1.267 | 0.00964 | -0.106 | 131.332
6.5 | 1.314 | 0.01021 | -0.107 | 128.595
7 | 1.368 | 0.01113 | -0.108 | 122.962
7.5 | 1.422 | 0.01207 | -0.109 | 117.81
8 | 1.475 | 0.01296 | -0.11 | 113.837
8.5 | 1.526 | 0.01424 | -0.112 | 107.148
9 | 1.576 | 0.01499 | -0.113 | 105.159
9.5 | 1.625 | 0.01575 | -0.114 | 103.177
10 | 1.672 | 0.01657 | -0.115 | 100.885
10.5 | 1.715 | 0.01735 | -0.116 | 98.843
11 | 1.755 | 0.01816 | -0.117 | 96.668
11.5 | 1.793 | 0.01911 | -0.118 | 93.827
12 | 1.827 | 0.02003 | -0.119 | 91.215
12.5 | 1.858 | 0.02137 | -0.12 | 86.946
13 | 1.886 | 0.02255 | -0.121 | 83.611
13.5 | 1.91 | 0.02355 | -0.122 | 81.089
14 | 1.93 | 0.02486 | -0.123 | 77.647
14.5 | 1.947 | 0.02597 | -0.124 | 74.985
15 | 1.96 | 0.02742 | -0.125 | 71.486
15.5 | 1.969 | 0.02873 | -0.126 | 68.535
16 | 1.974 | 0.03004 | -0.127 | 65.719
16.5 | 1.975 | 0.03171 | -0.127 | 62.286
17 | 1.972 | 0.03318 | -0.128 | 59.449
17.5 | 1.966 | 0.03485 | -0.129 | 56.402
18 | 1.956 | 0.03669 | -0.13 | 53.312
18.5 | 1.942 | 0.03867 | -0.131 | 50.216
19 | 1.925 | 0.04066 | -0.132 | 47.347
19.5 | 1.905 | 0.04268 | -0.132 | 44.638
20 | 1.878 | 0.04485 | -0.133 | 41.863

## 132. Re 16M Mach 0.10 (2)
BIGFOIL.COM POLAR EXPORT
GA 40-620
GA 40-620 |  |  |  | Cl Max: | 1.446 | at alpha= | 13 | deg
XFOIL ncrit=9 |  |  |  | L/D Max: | 243.518 | at alpha= | 4 | deg
Re: | 16000000 |  |  | Cd Min: | 0.03262 | at alpha= | 13 | deg
Mach: | 0.1 |  |  | Cl=0 at alpha= | -4.2013 | deg
|  |  |  | @ Cl=0.1, Cd= | 0.0057122
|  |  |  | @ Cl=0.4, Cd= | 0.0049809
|  |  |  | @ Cl=0.6, Cd= | 0.0039282
alpha (deg) | Cl | Cd | Cm | Cl/Cd
-19.5 | -1.33 | 0.02476 | -0.1233 | -53.7157
-19 | -1.3101 | 0.02278 | -0.1216 | -57.511
-18.5 | -1.289 | 0.021 | -0.1197 | -61.381
-18 | -1.2711 | 0.0192 | -0.117 | -66.2031
-17.5 | -1.2451 | 0.01786 | -0.1147 | -69.7144
-17 | -1.2212 | 0.01655 | -0.1118 | -73.7885
-16.5 | -1.1964 | 0.01534 | -0.1086 | -77.9922
-16 | -1.1683 | 0.01434 | -0.1056 | -81.4714
-15.5 | -1.1401 | 0.01342 | -0.1022 | -84.9553
-15 | -1.1088 | 0.01267 | -0.099 | -87.5138
-14.5 | -1.0779 | 0.01198 | -0.0954 | -89.975
-14 | -1.0478 | 0.01142 | -0.0913 | -91.7513
-13.5 | -1.0148 | 0.01104 | -0.0874 | -91.9203
-13 | -0.9697 | 0.0106 | -0.0858 | -91.4811
-12.5 | -0.9227 | 0.01018 | -0.0844 | -90.6385
-12 | -0.875 | 0.00974 | -0.0832 | -89.8357
-11.5 | -0.8255 | 0.00932 | -0.0823 | -88.573
-11 | -0.7734 | 0.00897 | -0.0818 | -86.2207
-10.5 | -0.7199 | 0.00865 | -0.0816 | -83.2254
-10 | -0.6659 | 0.00834 | -0.0815 | -79.8441
-9.5 | -0.6116 | 0.00804 | -0.0814 | -76.0697
-9 | -0.5565 | 0.00776 | -0.0814 | -71.7139
-8.5 | -0.5002 | 0.00752 | -0.0817 | -66.516
-8 | -0.4431 | 0.0073 | -0.0822 | -60.6986
-7.5 | -0.3859 | 0.00706 | -0.0826 | -54.6601
-7 | -0.3286 | 0.00683 | -0.0832 | -48.1113
-6.5 | -0.2707 | 0.00666 | -0.0838 | -40.6456
-6 | -0.2123 | 0.0065 | -0.0845 | -32.6615
-5.5 | -0.1537 | 0.00635 | -0.0853 | -24.2047
-5 | -0.0949 | 0.00617 | -0.0862 | -15.3809
-4.5 | -0.0356 | 0.00601 | -0.0871 | -5.9235
-4 | 0.024 | 0.00588 | -0.0882 | 4.0816
-3.5 | 0.0834 | 0.00574 | -0.0892 | 14.5296
-3 | 0.143 | 0.00564 | -0.0902 | 25.3546
-2.5 | 0.2025 | 0.00554 | -0.0913 | 36.5523
-2 | 0.2621 | 0.00544 | -0.0924 | 48.1801
-1.5 | 0.3215 | 0.00529 | -0.0935 | 60.775
-1 | 0.3806 | 0.00506 | -0.0946 | 75.2174
-0.5 | 0.4395 | 0.00482 | -0.0957 | 91.1826
0 | 0.4983 | 0.00457 | -0.0968 | 109.0372
0.5 | 0.5553 | 0.00418 | -0.0978 | 132.8469
1 | 0.6121 | 0.00386 | -0.0986 | 158.5751
1.5 | 0.6722 | 0.00381 | -0.1 | 176.4304
2 | 0.7323 | 0.00375 | -0.1014 | 195.28
2.5 | 0.7916 | 0.00379 | -0.1026 | 208.8654
3 | 0.8514 | 0.00382 | -0.1039 | 222.8796
3.5 | 0.9109 | 0.00386 | -0.1052 | 235.9845
4 | 0.9692 | 0.00398 | -0.1063 | 243.5176
4.5 | 1.0246 | 0.00421 | -0.1069 | 243.3729
5 | 1.0695 | 0.00486 | -0.1055 | 220.0617
5.5 | 1.0868 | 0.00626 | -0.099 | 173.6102
6 | 1.0976 | 0.00715 | -0.091 | 153.5105
6.5 | 1.1014 | 0.00801 | -0.0818 | 137.5031
7 | 1.1138 | 0.00902 | -0.075 | 123.4812
7.5 | 1.1346 | 0.01003 | -0.0701 | 113.1206
8 | 1.1463 | 0.01152 | -0.0642 | 99.5052
8.5 | 1.1618 | 0.01307 | -0.0593 | 88.8906
9 | 1.1757 | 0.01483 | -0.0546 | 79.2785
9.5 | 1.1855 | 0.01695 | -0.0496 | 69.941
10 | 1.198 | 0.01909 | -0.0454 | 62.7554
10.5 | 1.2171 | 0.02104 | -0.0422 | 57.847
11 | 1.2344 | 0.02319 | -0.039 | 53.2298
11.5 | 1.2474 | 0.02557 | -0.0355 | 48.7837
12 | 1.2905 | 0.02727 | -0.037 | 47.3231
12.5 | 1.3746 | 0.03019 | -0.0487 | 45.5316
13 | 1.446 | 0.03262 | -0.0569 | 44.3286

## 133. Re 16M Mach 0.25 (1)
BIGFOIL.COM POLAR EXPORT
GA 40-620
GA 40-620 |  |  |  | Cl Max: | 1.909 | at alpha= | 14.5 | deg
JavaFoil+Calcfoil stall+Eppler ext transition |  |  |  | L/D Max: | 152.701 | at alpha= | 3.5 | deg
Re: | 16000000 |  |  | Cd Min: | 0.00507 | at alpha= | 1 | deg
Mach: | 0.25 |  |  | Cl=0 at alpha= | -4.1461 | deg
|  |  |  | @ Cl=0.1, Cd= | 0.0060605
|  |  |  | @ Cl=0.4, Cd= | 0.0053061
|  |  |  | @ Cl=0.6, Cd= | 0.005185
alpha (deg) | Cl | Cd | Cm | Cl/Cd
-17 | -0.398 | 0.12179 | -0.028 | -3.266
-16.5 | -0.437 | 0.11559 | -0.029 | -3.779
-16 | -0.472 | 0.10909 | -0.03 | -4.327
-15.5 | -0.503 | 0.10313 | -0.031 | -4.881
-15 | -0.53 | 0.09715 | -0.032 | -5.46
-14.5 | -0.556 | 0.08768 | -0.035 | -6.341
-14 | -0.574 | 0.08204 | -0.036 | -7.001
-13.5 | -0.592 | 0.0728 | -0.04 | -8.136
-13 | -0.6 | 0.06799 | -0.041 | -8.832
-12.5 | -0.68 | 0.01953 | -0.057 | -34.849
-12 | -0.691 | 0.01441 | -0.06 | -47.947
-11.5 | -0.688 | 0.01199 | -0.062 | -57.379
-11 | -0.673 | 0.01109 | -0.064 | -60.63
-10.5 | -0.652 | 0.01011 | -0.066 | -64.465
-10 | -0.624 | 0.00932 | -0.067 | -66.959
-9.5 | -0.59 | 0.00885 | -0.069 | -66.71
-9 | -0.551 | 0.00834 | -0.07 | -66.078
-8.5 | -0.507 | 0.00789 | -0.072 | -64.252
-8 | -0.458 | 0.00731 | -0.073 | -62.708
-7.5 | -0.406 | 0.00765 | -0.074 | -53.078
-7 | -0.351 | 0.00679 | -0.076 | -51.686
-6.5 | -0.293 | 0.00705 | -0.077 | -41.562
-6 | -0.233 | 0.00686 | -0.078 | -34.005
-5.5 | -0.172 | 0.00621 | -0.08 | -27.686
-5 | -0.109 | 0.00649 | -0.081 | -16.826
-4.5 | -0.046 | 0.00637 | -0.082 | -7.154
-4 | 0.019 | 0.00626 | -0.084 | 2.966
-3.5 | 0.083 | 0.00605 | -0.085 | 13.764
-3 | 0.148 | 0.00609 | -0.087 | 24.336
-2.5 | 0.213 | 0.00602 | -0.088 | 35.478
-2 | 0.28 | 0.00595 | -0.089 | 47.049
-1.5 | 0.345 | 0.00545 | -0.091 | 63.271
-1 | 0.41 | 0.00528 | -0.092 | 77.685
-0.5 | 0.476 | 0.00524 | -0.094 | 90.731
0 | 0.545 | 0.00516 | -0.095 | 105.724
0.5 | 0.611 | 0.00519 | -0.096 | 117.81
1 | 0.677 | 0.00507 | -0.098 | 133.446
1.5 | 0.742 | 0.00519 | -0.099 | 142.957
2 | 0.808 | 0.00547 | -0.101 | 147.792
2.5 | 0.874 | 0.0059 | -0.102 | 148.059
3 | 0.939 | 0.0063 | -0.103 | 149.173
3.5 | 1.005 | 0.00658 | -0.105 | 152.701
4 | 1.054 | 0.00778 | -0.105 | 135.575
4.5 | 1.114 | 0.00846 | -0.105 | 131.628
5 | 1.175 | 0.00897 | -0.107 | 131.031
5.5 | 1.237 | 0.00948 | -0.108 | 130.473
6 | 1.298 | 0.01017 | -0.109 | 127.627
6.5 | 1.345 | 0.01081 | -0.11 | 124.407
7 | 1.4 | 0.01189 | -0.111 | 117.769
7.5 | 1.455 | 0.01293 | -0.112 | 112.475
8 | 1.507 | 0.01462 | -0.113 | 103.065
8.5 | 1.559 | 0.01526 | -0.114 | 102.183
9 | 1.609 | 0.01611 | -0.115 | 99.905
9.5 | 1.657 | 0.01697 | -0.116 | 97.631
10 | 1.702 | 0.01788 | -0.117 | 95.235
10.5 | 1.743 | 0.01878 | -0.119 | 92.811
11 | 1.78 | 0.01991 | -0.12 | 89.418
11.5 | 1.813 | 0.02072 | -0.121 | 87.514
12 | 1.841 | 0.02226 | -0.122 | 82.708
12.5 | 1.865 | 0.02358 | -0.123 | 79.113
13 | 1.885 | 0.02485 | -0.124 | 75.85
13.5 | 1.898 | 0.02603 | -0.125 | 72.935
14 | 1.906 | 0.02753 | -0.126 | 69.245
14.5 | 1.909 | 0.02911 | -0.127 | 65.565
15 | 1.904 | 0.03049 | -0.128 | 62.46
15.5 | 1.894 | 0.03223 | -0.128 | 58.772
16 | 1.878 | 0.03405 | -0.129 | 55.141
16.5 | 1.855 | 0.03602 | -0.13 | 51.493
17 | 1.825 | 0.03792 | -0.131 | 48.131
17.5 | 1.789 | 0.04016 | -0.132 | 44.555
18 | 1.747 | 0.04246 | -0.133 | 41.149
18.5 | 1.699 | 0.04528 | -0.133 | 37.521
19 | 1.645 | 0.04772 | -0.134 | 34.476
19.5 | 1.587 | 0.05075 | -0.135 | 31.264

## 134. Re 16M Mach 0.25 (2)
BIGFOIL.COM POLAR EXPORT
GA 40-620
GA 40-620 |  |  |  | Cl Max: | 1.4393 | at alpha= | 13 | deg
XFOIL ncrit=9 |  |  |  | L/D Max: | 252.945 | at alpha= | 4.5 | deg
Re: | 16000000 |  |  | Cd Min: | 0.04899 | at alpha= | -20 | deg
Mach: | 0.25 |  |  | Cl=0 at alpha= | -4.2139 | deg
|  |  |  | @ Cl=0.1, Cd= | 0.0057968
|  |  |  | @ Cl=0.4, Cd= | 0.0051044
|  |  |  | @ Cl=0.6, Cd= | 0.0040921
alpha (deg) | Cl | Cd | Cm | Cl/Cd
-20 | -1.1978 | 0.04899 | -0.1403 | -24.4499
-19.5 | -1.2112 | 0.04222 | -0.1427 | -28.6878
-19 | -1.2206 | 0.03644 | -0.1437 | -33.4962
-18.5 | -1.2178 | 0.03211 | -0.1432 | -37.9259
-18 | -1.2188 | 0.02795 | -0.1417 | -43.6064
-17.5 | -1.1998 | 0.02537 | -0.1397 | -47.2921
-17 | -1.189 | 0.02259 | -0.1369 | -52.6339
-16.5 | -1.1731 | 0.02026 | -0.1335 | -57.9023
-16 | -1.1526 | 0.01836 | -0.1299 | -62.7778
-15.5 | -1.1306 | 0.01668 | -0.1258 | -67.7818
-15 | -1.1021 | 0.01536 | -0.1219 | -71.7513
-14.5 | -1.0737 | 0.01416 | -0.1176 | -75.8263
-14 | -1.0413 | 0.01321 | -0.1135 | -78.8266
-13.5 | -1.008 | 0.01235 | -0.1092 | -81.6194
-13 | -0.9756 | 0.01159 | -0.1045 | -84.176
-12.5 | -0.946 | 0.01104 | -0.0988 | -85.6884
-12 | -0.9012 | 0.01055 | -0.0957 | -85.4218
-11.5 | -0.851 | 0.01008 | -0.0935 | -84.4246
-11 | -0.7989 | 0.00961 | -0.0918 | -83.1322
-10.5 | -0.7458 | 0.00914 | -0.0903 | -81.5974
-10 | -0.6908 | 0.00875 | -0.0892 | -78.9486
-9.5 | -0.634 | 0.00843 | -0.0884 | -75.2076
-9 | -0.5766 | 0.0081 | -0.0879 | -71.1852
-8.5 | -0.5186 | 0.00776 | -0.0875 | -66.8299
-8 | -0.4594 | 0.00749 | -0.0874 | -61.3351
-7.5 | -0.3995 | 0.00725 | -0.0875 | -55.1034
-7 | -0.3398 | 0.00702 | -0.0877 | -48.4046
-6.5 | -0.2799 | 0.0068 | -0.088 | -41.1618
-6 | -0.2192 | 0.00662 | -0.0885 | -33.1118
-5.5 | -0.158 | 0.00644 | -0.0891 | -24.5342
-5 | -0.0967 | 0.00625 | -0.0898 | -15.472
-4.5 | -0.0353 | 0.00608 | -0.0906 | -5.8059
-4 | 0.0264 | 0.00594 | -0.0915 | 4.4444
-3.5 | 0.0881 | 0.00582 | -0.0925 | 15.1375
-3 | 0.1496 | 0.0057 | -0.0935 | 26.2456
-2.5 | 0.2114 | 0.0056 | -0.0946 | 37.75
-2 | 0.2732 | 0.0055 | -0.0957 | 49.6727
-1.5 | 0.3351 | 0.00535 | -0.0969 | 62.6355
-1 | 0.3962 | 0.00512 | -0.098 | 77.3828
-0.5 | 0.4571 | 0.00487 | -0.0991 | 93.8604
0 | 0.5177 | 0.00461 | -0.1002 | 112.2993
0.5 | 0.5765 | 0.00422 | -0.1011 | 136.6114
1 | 0.6353 | 0.0039 | -0.102 | 162.8974
1.5 | 0.6976 | 0.00385 | -0.1034 | 181.1948
2 | 0.7601 | 0.00379 | -0.1048 | 200.5541
2.5 | 0.8217 | 0.00383 | -0.1061 | 214.5431
3 | 0.8835 | 0.00387 | -0.1074 | 228.2946
3.5 | 0.9459 | 0.0039 | -0.1088 | 242.5385
4 | 1.0061 | 0.00404 | -0.1098 | 249.0347
4.5 | 1.0649 | 0.00421 | -0.1106 | 252.9454
5 | 1.1169 | 0.00463 | -0.11 | 241.2311
5.5 | 1.1317 | 0.00604 | -0.1026 | 187.3675
6.5 | 1.1082 | 0.00861 | -0.0781 | 128.7108
7 | 1.1218 | 0.00987 | -0.0717 | 113.6575
7.5 | 1.1358 | 0.01138 | -0.0659 | 99.8067
8 | 1.1453 | 0.01327 | -0.0598 | 86.3075
8.5 | 1.1569 | 0.01523 | -0.0545 | 75.9619
9 | 1.1665 | 0.0175 | -0.0494 | 66.6571
9.5 | 1.1748 | 0.02002 | -0.0444 | 58.6813
10 | 1.1872 | 0.02248 | -0.0403 | 52.8114
10.5 | 1.2036 | 0.02488 | -0.0369 | 48.3762
11 | 1.2192 | 0.0274 | -0.0336 | 44.4964
11.5 | 1.2323 | 0.03004 | -0.03 | 41.022
12 | 1.2908 | 0.03226 | -0.0348 | 40.0124
12.5 | 1.37 | 0.03576 | -0.0454 | 38.311
13 | 1.4393 | 0.03868 | -0.053 | 37.2104

## 135. Re 16M Mach 0.50 (1)
BIGFOIL.COM POLAR EXPORT
GA 40-620
GA 40-620 |  |  |  | Cl Max: | 1.773 | at alpha= | 10 | deg
JavaFoil+Calcfoil stall+Eppler ext transition |  |  |  | L/D Max: | 141.772 | at alpha= | 2 | deg
Re: | 16000000 |  |  | Cd Min: | 0.00558 | at alpha= | 1 | deg
Mach: | 0.5 |  |  | Cl=0 at alpha= | -4.1479 | deg
|  |  |  | @ Cl=0.1, Cd= | 0.0066446
|  |  |  | @ Cl=0.4, Cd= | 0.0061184
|  |  |  | @ Cl=0.6, Cd= | 0.0055951
alpha (deg) | Cl | Cd | Cm | Cl/Cd
-20 | -0.918 | 0.18063 | -0.029 | -5.084
-19.5 | -0.89 | 0.16942 | -0.03 | -5.254
-19 | -0.862 | 0.16787 | -0.031 | -5.134
-18.5 | -0.836 | 0.14725 | -0.032 | -5.676
-18 | -0.809 | 0.13715 | -0.033 | -5.896
-17.5 | -0.78 | 0.13183 | -0.034 | -5.914
-17 | -0.75 | 0.1261 | -0.034 | -5.945
-16.5 | -0.725 | 0.11167 | -0.036 | -6.488
-16 | -0.694 | 0.10781 | -0.036 | -6.439
-15.5 | -0.663 | 0.10473 | -0.036 | -6.335
-15 | -0.633 | 0.10254 | -0.036 | -6.178
-14.5 | -0.603 | 0.09946 | -0.035 | -6.065
-14 | -0.574 | 0.09485 | -0.036 | -6.052
-13.5 | -0.546 | 0.09516 | -0.037 | -5.733
-13 | -0.518 | 0.08719 | -0.038 | -5.939
-12.5 | -0.489 | 0.08166 | -0.039 | -5.986
-12 | -0.462 | 0.0734 | -0.042 | -6.29
-11.5 | -0.454 | 0.04771 | -0.056 | -9.514
-11 | -0.469 | 0.01711 | -0.069 | -27.394
-10.5 | -0.442 | 0.0135 | -0.072 | -32.769
-10 | -0.411 | 0.01192 | -0.074 | -34.457
-9.5 | -0.312 | 0.05995 | -0.038 | -5.208
-9 | -0.29 | 0.0473 | -0.052 | -6.128
-8.5 | -0.308 | 0.01006 | -0.079 | -30.626
-8 | -0.227 | 0.04719 | -0.048 | -4.813
-7.5 | -0.359 | 0.0098 | -0.081 | -36.659
-7 | -0.35 | 0.00847 | -0.084 | -41.271
-6.5 | -0.307 | 0.00779 | -0.086 | -39.414
-6 | -0.251 | 0.00746 | -0.088 | -33.61
-5.5 | -0.187 | 0.00718 | -0.089 | -26.118
-5 | -0.12 | 0.00725 | -0.091 | -16.563
-4.5 | -0.05 | 0.00727 | -0.092 | -6.934
-4 | 0.021 | 0.00674 | -0.094 | 3.059
-3.5 | 0.093 | 0.00663 | -0.095 | 13.975
-3 | 0.165 | 0.00678 | -0.097 | 24.364
-2.5 | 0.238 | 0.00631 | -0.098 | 37.74
-2 | 0.313 | 0.00647 | -0.1 | 48.326
-1.5 | 0.386 | 0.00622 | -0.101 | 61.978
-1 | 0.459 | 0.00569 | -0.103 | 80.563
-0.5 | 0.532 | 0.00563 | -0.105 | 94.354
0 | 0.61 | 0.00559 | -0.106 | 109.082
0.5 | 0.683 | 0.00559 | -0.108 | 122.105
1 | 0.757 | 0.00558 | -0.109 | 135.625
1.5 | 0.822 | 0.00611 | -0.11 | 134.583
2 | 0.893 | 0.0063 | -0.111 | 141.772
2.5 | 0.958 | 0.00716 | -0.112 | 133.885
3 | 1.027 | 0.00789 | -0.113 | 130.18
3.5 | 1.096 | 0.00847 | -0.114 | 129.363
4 | 1.164 | 0.00943 | -0.115 | 123.345
4.5 | 1.231 | 0.01044 | -0.116 | 117.999
5 | 1.299 | 0.01128 | -0.118 | 115.203
5.5 | 1.368 | 0.01216 | -0.119 | 112.463
6 | 1.435 | 0.01326 | -0.12 | 108.215
6.5 | 1.477 | 0.01442 | -0.121 | 102.464
7 | 1.535 | 0.0161 | -0.122 | 95.293
7.5 | 1.588 | 0.01874 | -0.123 | 84.743
8 | 1.639 | 0.01999 | -0.125 | 82.006
8.5 | 1.685 | 0.02134 | -0.126 | 78.95
9 | 1.725 | 0.02282 | -0.127 | 75.573
9.5 | 1.756 | 0.02424 | -0.128 | 72.451
10 | 1.773 | 0.02582 | -0.129 | 68.65
10.5 | 1.76 | 0.02845 | -0.131 | 61.872
11 | 1.705 | 0.03076 | -0.132 | 55.417
11.5 | 1.533 | 0.03353 | -0.133 | 45.715
12 | 1.095 | 0.03735 | -0.134 | 29.319
12.5 | 1.127 | 0.03844 | -0.135 | 29.313
13 | 1.157 | 0.04139 | -0.136 | 27.952
13.5 | 1.188 | 0.04465 | -0.137 | 26.596
14 | 1.217 | 0.04806 | -0.138 | 25.333
14.5 | 1.246 | 0.05288 | -0.138 | 23.559
15 | 1.261 | 0.06361 | -0.137 | 19.826

## 136. Re 16M Mach 0.50 (2)
BIGFOIL.COM POLAR EXPORT
GA 40-620
GA 40-620 |  |  |  | Cl Max: | 1.6065 | at alpha= | 18.5 | deg
XFOIL ncrit=9 |  |  |  | L/D Max: | 280.837 | at alpha= | 5 | deg
Re: | 16000000 |  |  | Cd Min: | 0.13595 | at alpha= | 20 | deg
Mach: | 0.5 |  |  | Cl=0 at alpha= | -4.275 | deg
|  |  |  | @ Cl=0.1, Cd= | 0.0061852
|  |  |  | @ Cl=0.4, Cd= | 0.0056138
|  |  |  | @ Cl=0.6, Cd= | 0.0049389
alpha (deg) | Cl | Cd | Cm | Cl/Cd
-13 | -0.232 | 0.08021 | -0.1383 | -2.8924
-12.5 | -0.245 | 0.07046 | -0.1445 | -3.4772
-12 | -0.2564 | 0.05984 | -0.151 | -4.2848
-11.5 | -0.2762 | 0.04891 | -0.1591 | -5.6471
-11 | -0.3032 | 0.04013 | -0.1641 | -7.5554
-10.5 | -0.3318 | 0.0331 | -0.1655 | -10.0242
-10 | -0.3674 | 0.02696 | -0.1634 | -13.6276
-9.5 | -0.4025 | 0.02184 | -0.1576 | -18.4295
-9 | -0.4372 | 0.01731 | -0.1485 | -25.2571
-8.5 | -0.4672 | 0.01321 | -0.1367 | -35.3671
-8 | -0.4835 | 0.0102 | -0.1236 | -47.402
-7.5 | -0.4481 | 0.00862 | -0.1161 | -51.9838
-7 | -0.3846 | 0.00798 | -0.1126 | -48.1955
-6.5 | -0.3152 | 0.00758 | -0.1105 | -41.5831
-6 | -0.2448 | 0.00724 | -0.109 | -33.8122
-5.5 | -0.1743 | 0.00694 | -0.108 | -25.1153
-5 | -0.1032 | 0.00672 | -0.1076 | -15.3571
-4.5 | -0.0319 | 0.00653 | -0.1074 | -4.8851
-4 | 0.039 | 0.00633 | -0.1075 | 6.1611
-3.5 | 0.1106 | 0.00616 | -0.108 | 17.9545
-3 | 0.1826 | 0.00601 | -0.1088 | 30.3827
-2.5 | 0.2543 | 0.00586 | -0.1097 | 43.3959
-2 | 0.3262 | 0.00573 | -0.1108 | 56.9284
-1.5 | 0.3976 | 0.00562 | -0.112 | 70.7473
-1 | 0.4675 | 0.00544 | -0.113 | 85.9375
-0.5 | 0.5363 | 0.0052 | -0.1139 | 103.1346
0 | 0.6046 | 0.00492 | -0.1149 | 122.8862
0.5 | 0.6712 | 0.00444 | -0.1157 | 151.1712
1 | 0.7403 | 0.00411 | -0.1169 | 180.1217
1.5 | 0.8131 | 0.00407 | -0.1185 | 199.7789
2 | 0.8855 | 0.00404 | -0.12 | 219.1832
2.5 | 0.9575 | 0.00409 | -0.1214 | 234.1076
3 | 1.0283 | 0.00419 | -0.1224 | 245.4177
3.5 | 1.1017 | 0.00423 | -0.1239 | 260.4492
4 | 1.172 | 0.00434 | -0.1246 | 270.0461
4.5 | 1.2419 | 0.00449 | -0.1251 | 276.5924
5 | 1.3087 | 0.00466 | -0.1249 | 280.8369
5.5 | 1.3628 | 0.00503 | -0.1223 | 270.9344
6 | 1.3523 | 0.006 | -0.1078 | 225.3833
6.5 | 1.2704 | 0.00939 | -0.0845 | 135.2929
7 | 1.2338 | 0.01294 | -0.0707 | 95.3478
7.5 | 1.1917 | 0.0173 | -0.0579 | 68.8844
8 | 1.1593 | 0.02183 | -0.0475 | 53.1058
8.5 | 1.1496 | 0.02578 | -0.0404 | 44.5927
9 | 1.1505 | 0.02943 | -0.0348 | 39.0928
9.5 | 1.1566 | 0.03306 | -0.0301 | 34.9849
10.5 | 1.1714 | 0.04076 | -0.0221 | 28.739
11 | 1.181 | 0.04476 | -0.0187 | 26.3852
11.5 | 1.1963 | 0.04837 | -0.0156 | 24.7323
13 | 1.3479 | 0.0607 | -0.0255 | 22.2059
13.5 | 1.3881 | 0.06495 | -0.0268 | 21.3718
14 | 1.4356 | 0.06917 | -0.0289 | 20.7547
14.5 | 1.4745 | 0.07408 | -0.0305 | 19.9042
15 | 1.5037 | 0.07798 | -0.0291 | 19.2831
15.5 | 1.5248 | 0.08231 | -0.0272 | 18.5251
16 | 1.5457 | 0.08676 | -0.0253 | 17.8158
16.5 | 1.5686 | 0.09111 | -0.0235 | 17.2166
17 | 1.5824 | 0.09624 | -0.0218 | 16.4422
17.5 | 1.5963 | 0.10146 | -0.0203 | 15.7333
18 | 1.6059 | 0.10709 | -0.0188 | 14.9958
18.5 | 1.6065 | 0.11329 | -0.0174 | 14.1804
19 | 1.5937 | 0.11958 | -0.0148 | 13.3275
19.5 | 1.5674 | 0.12602 | -0.0113 | 12.4377
20 | 1.5482 | 0.13595 | -0.0144 | 11.388

## 137. Re 18M Mach 0.00 (1)
BIGFOIL.COM POLAR EXPORT
GA 40-620
GA 40-620 |  |  |  | Cl Max: | 1.991 | at alpha= | 17 | deg
JavaFoil+Calcfoil stall+Eppler ext transition |  |  |  | L/D Max: | 143.89 | at alpha= | 3.5 | deg
Re: | 18000000 |  |  | Cd Min: | 0.00513 | at alpha= | 0 | deg
Mach: | 0 |  |  | Cl=0 at alpha= | -4.1452 | deg
|  |  |  | @ Cl=0.1, Cd= | 0.0060289
|  |  |  | @ Cl=0.4, Cd= | 0.0053381
|  |  |  | @ Cl=0.6, Cd= | 0.0051387
alpha (deg) | Cl | Cd | Cm | Cl/Cd
-19.5 | -0.678 | 0.13202 | -0.027 | -5.138
-19 | -0.691 | 0.1242 | -0.029 | -5.563
-18.5 | -0.705 | 0.11278 | -0.031 | -6.253
-18 | -0.715 | 0.10606 | -0.032 | -6.746
-17.5 | -0.723 | 0.10101 | -0.033 | -7.16
-17 | -0.735 | 0.09051 | -0.035 | -8.118
-16.5 | -0.755 | 0.07152 | -0.039 | -10.553
-16 | -0.789 | 0.04537 | -0.044 | -17.385
-15.5 | -0.809 | 0.03241 | -0.047 | -24.962
-15 | -0.823 | 0.02369 | -0.05 | -34.735
-14.5 | -0.831 | 0.01839 | -0.052 | -45.193
-14 | -0.827 | 0.01611 | -0.054 | -51.338
-13.5 | -0.819 | 0.01402 | -0.055 | -58.441
-13 | -0.806 | 0.01284 | -0.057 | -62.726
-12.5 | -0.788 | 0.01178 | -0.058 | -66.942
-12 | -0.768 | 0.01068 | -0.06 | -71.879
-11.5 | -0.741 | 0.01056 | -0.061 | -70.16
-11 | -0.711 | 0.00955 | -0.062 | -74.446
-10.5 | -0.677 | 0.009 | -0.064 | -75.216
-10 | -0.639 | 0.00854 | -0.065 | -74.802
-9.5 | -0.598 | 0.00809 | -0.067 | -73.852
-9 | -0.552 | 0.00778 | -0.068 | -70.919
-8.5 | -0.503 | 0.00722 | -0.069 | -69.776
-8 | -0.452 | 0.00691 | -0.071 | -65.438
-7.5 | -0.399 | 0.00693 | -0.072 | -57.508
-7 | -0.343 | 0.00656 | -0.073 | -52.301
-6.5 | -0.286 | 0.00675 | -0.075 | -42.382
-6 | -0.227 | 0.00657 | -0.076 | -34.609
-5.5 | -0.167 | 0.00646 | -0.077 | -25.854
-5 | -0.106 | 0.00633 | -0.079 | -16.76
-4.5 | -0.044 | 0.00642 | -0.08 | -6.89
-4 | 0.018 | 0.00603 | -0.081 | 2.987
-3.5 | 0.081 | 0.00605 | -0.083 | 13.334
-3 | 0.144 | 0.00598 | -0.084 | 24.013
-2.5 | 0.207 | 0.00579 | -0.085 | 35.761
-2 | 0.271 | 0.00573 | -0.087 | 47.285
-1.5 | 0.334 | 0.00529 | -0.088 | 63.131
-1 | 0.397 | 0.00534 | -0.089 | 74.482
-0.5 | 0.461 | 0.0053 | -0.091 | 86.937
0 | 0.528 | 0.00513 | -0.092 | 102.864
0.5 | 0.592 | 0.00514 | -0.093 | 115.118
1 | 0.655 | 0.00513 | -0.095 | 127.621
1.5 | 0.719 | 0.00535 | -0.096 | 134.323
2 | 0.782 | 0.00573 | -0.097 | 136.461
2.5 | 0.846 | 0.00599 | -0.099 | 141.316
3 | 0.909 | 0.00632 | -0.1 | 143.887
3.5 | 0.973 | 0.00676 | -0.102 | 143.89
4 | 1.026 | 0.0076 | -0.102 | 135.052
4.5 | 1.085 | 0.00807 | -0.103 | 134.509
5 | 1.144 | 0.0085 | -0.104 | 134.594
5.5 | 1.202 | 0.00905 | -0.105 | 132.803
6 | 1.262 | 0.00959 | -0.106 | 131.575
6.5 | 1.308 | 0.01023 | -0.107 | 127.913
7 | 1.363 | 0.01107 | -0.108 | 123.14
7.5 | 1.417 | 0.0119 | -0.109 | 119.117
8 | 1.469 | 0.01328 | -0.11 | 110.58
8.5 | 1.521 | 0.0138 | -0.111 | 110.247
9 | 1.572 | 0.0145 | -0.112 | 108.387
9.5 | 1.621 | 0.01525 | -0.113 | 106.281
10 | 1.668 | 0.016 | -0.114 | 104.245
10.5 | 1.711 | 0.01676 | -0.115 | 102.065
11 | 1.752 | 0.01754 | -0.117 | 99.871
11.5 | 1.79 | 0.01856 | -0.117 | 96.453
12 | 1.825 | 0.01927 | -0.119 | 94.74
12.5 | 1.857 | 0.02061 | -0.12 | 90.109
13 | 1.886 | 0.02157 | -0.121 | 87.42
13.5 | 1.911 | 0.02262 | -0.122 | 84.495
14 | 1.934 | 0.02376 | -0.123 | 81.376
14.5 | 1.952 | 0.025 | -0.123 | 78.085
15 | 1.967 | 0.0263 | -0.124 | 74.807
15.5 | 1.979 | 0.02753 | -0.125 | 71.879
16 | 1.986 | 0.02884 | -0.126 | 68.876
16.5 | 1.99 | 0.03022 | -0.127 | 65.864
17 | 1.991 | 0.03173 | -0.128 | 62.746
17.5 | 1.988 | 0.03331 | -0.129 | 59.68
18 | 1.981 | 0.03508 | -0.13 | 56.477
18.5 | 1.972 | 0.03691 | -0.13 | 53.424
19 | 1.959 | 0.03863 | -0.131 | 50.714
19.5 | 1.944 | 0.04047 | -0.132 | 48.024
20 | 1.921 | 0.04264 | -0.133 | 45.057

## 138. Re 18M Mach 0.00 (2)
BIGFOIL.COM POLAR EXPORT
GA 40-620
GA 40-620 |  |  |  | Cl Max: | 1.4973 | at alpha= | 13.5 | deg
XFOIL ncrit=9 |  |  |  | L/D Max: | 239.776 | at alpha= | 4 | deg
Re: | 18000000 |  |  | Cd Min: | 0.0332 | at alpha= | 13.5 | deg
Mach: | 0 |  |  | Cl=0 at alpha= | -4.1968 | deg
|  |  |  | @ Cl=0.1, Cd= | 0.0056002
|  |  |  | @ Cl=0.4, Cd= | 0.0048896
|  |  |  | @ Cl=0.6, Cd= | 0.0038954
alpha (deg) | Cl | Cd | Cm | Cl/Cd
-18 | -1.2842 | 0.01766 | -0.1115 | -72.718
-17.5 | -1.2566 | 0.01655 | -0.1092 | -75.9275
-17 | -1.2321 | 0.0154 | -0.1063 | -80.0065
-16.5 | -1.2067 | 0.01433 | -0.1032 | -84.208
-16 | -1.1776 | 0.01348 | -0.1002 | -87.3591
-15.5 | -1.1494 | 0.01266 | -0.0968 | -90.7899
-15 | -1.1179 | 0.01202 | -0.0936 | -93.0033
-14.5 | -1.089 | 0.01142 | -0.0896 | -95.359
-14 | -1.0593 | 0.01104 | -0.0854 | -95.9511
-13.5 | -1.0156 | 0.01062 | -0.0838 | -95.6309
-13 | -0.9692 | 0.01022 | -0.0826 | -94.8337
-12.5 | -0.9216 | 0.00983 | -0.0816 | -93.7538
-12 | -0.8733 | 0.00941 | -0.0807 | -92.8055
-11.5 | -0.8232 | 0.00902 | -0.0801 | -91.2639
-11 | -0.7709 | 0.00869 | -0.0798 | -88.7112
-10.5 | -0.7175 | 0.00839 | -0.0798 | -85.5185
-10 | -0.6636 | 0.00811 | -0.0798 | -81.8249
-9.5 | -0.6095 | 0.00783 | -0.0799 | -77.8416
-9 | -0.5545 | 0.00756 | -0.0801 | -73.3466
-8.5 | -0.4983 | 0.00732 | -0.0805 | -68.0738
-8 | -0.4415 | 0.00711 | -0.081 | -62.0956
-7.5 | -0.3845 | 0.0069 | -0.0816 | -55.7246
-7 | -0.3276 | 0.00668 | -0.0822 | -49.0419
-6.5 | -0.2701 | 0.00651 | -0.0829 | -41.49
-6 | -0.212 | 0.00636 | -0.0837 | -33.3333
-5.5 | -0.1534 | 0.0062 | -0.0846 | -24.7419
-5 | -0.0948 | 0.00603 | -0.0855 | -15.7214
-4.5 | -0.0359 | 0.00587 | -0.0865 | -6.1158
-4 | 0.0233 | 0.00575 | -0.0875 | 4.0522
-3.5 | 0.0824 | 0.00563 | -0.0886 | 14.6359
-3 | 0.1415 | 0.00553 | -0.0896 | 25.5877
-2.5 | 0.2008 | 0.00543 | -0.0907 | 36.9797
-2 | 0.2602 | 0.00533 | -0.0919 | 48.818
-1.5 | 0.3197 | 0.00519 | -0.0931 | 61.5992
-1 | 0.3785 | 0.00497 | -0.0942 | 76.1569
-0.5 | 0.4373 | 0.00475 | -0.0953 | 92.0632
0 | 0.4957 | 0.00454 | -0.0964 | 109.185
0.5 | 0.5526 | 0.00424 | -0.0973 | 130.3302
1 | 0.609 | 0.00383 | -0.0982 | 159.0078
1.5 | 0.6689 | 0.00375 | -0.0996 | 178.3733
2 | 0.7278 | 0.00375 | -0.1008 | 194.08
2.5 | 0.787 | 0.00375 | -0.1021 | 209.8667
3 | 0.8466 | 0.00376 | -0.1035 | 225.1596
3.5 | 0.9046 | 0.00387 | -0.1046 | 233.7468
4 | 0.9615 | 0.00401 | -0.1055 | 239.7756
4.5 | 1.014 | 0.00435 | -0.1056 | 233.1034
5.5 | 1.0685 | 0.00657 | -0.0965 | 162.6332
6 | 1.0859 | 0.00726 | -0.0897 | 149.573
6.5 | 1.0913 | 0.00808 | -0.0809 | 135.0619
7 | 1.1096 | 0.00894 | -0.0752 | 124.1163
8 | 1.1457 | 0.01124 | -0.0649 | 101.9306
8.5 | 1.1617 | 0.0127 | -0.0601 | 91.4724
9 | 1.1779 | 0.01431 | -0.0556 | 82.3131
9.5 | 1.1912 | 0.01618 | -0.0511 | 73.6218
10 | 1.2025 | 0.01832 | -0.0466 | 65.6386
10.5 | 1.2255 | 0.02002 | -0.0439 | 61.2138
11 | 1.2445 | 0.02198 | -0.0408 | 56.6197
11.5 | 1.2603 | 0.02421 | -0.0376 | 52.057
12 | 1.281 | 0.02603 | -0.0348 | 49.2124
12.5 | 1.3522 | 0.02808 | -0.0428 | 48.1553
13 | 1.4281 | 0.0308 | -0.0527 | 46.3669
13.5 | 1.4973 | 0.0332 | -0.0606 | 45.0994

## 139. Re 18M Mach 0.10 (1)
BIGFOIL.COM POLAR EXPORT
GA 40-620
GA 40-620 |  |  |  | Cl Max: | 1.977 | at alpha= | 16.5 | deg
JavaFoil+Calcfoil stall+Eppler ext transition |  |  |  | L/D Max: | 144.768 | at alpha= | 3 | deg
Re: | 18000000 |  |  | Cd Min: | 0.00516 | at alpha= | 1 | deg
Mach: | 0.1 |  |  | Cl=0 at alpha= | -4.1452 | deg
|  |  |  | @ Cl=0.1, Cd= | 0.0060187
|  |  |  | @ Cl=0.4, Cd= | 0.0053783
|  |  |  | @ Cl=0.6, Cd= | 0.0051784
alpha (deg) | Cl | Cd | Cm | Cl/Cd
-19 | -0.644 | 0.12976 | -0.028 | -4.962
-18.5 | -0.659 | 0.12025 | -0.029 | -5.483
-18 | -0.674 | 0.11154 | -0.031 | -6.041
-17.5 | -0.685 | 0.10603 | -0.032 | -6.46
-17 | -0.697 | 0.09769 | -0.034 | -7.133
-16.5 | -0.707 | 0.0899 | -0.035 | -7.865
-16 | -0.721 | 0.07681 | -0.038 | -9.391
-15.5 | -0.762 | 0.04575 | -0.045 | -16.647
-15 | -0.789 | 0.0294 | -0.049 | -26.82
-14.5 | -0.806 | 0.02031 | -0.052 | -39.709
-14 | -0.808 | 0.01709 | -0.054 | -47.288
-13.5 | -0.804 | 0.0146 | -0.055 | -55.053
-13 | -0.793 | 0.01337 | -0.057 | -59.34
-12.5 | -0.779 | 0.01211 | -0.058 | -64.295
-12 | -0.76 | 0.01094 | -0.06 | -69.47
-11.5 | -0.736 | 0.01074 | -0.061 | -68.513
-11 | -0.707 | 0.00971 | -0.063 | -72.803
-10.5 | -0.675 | 0.00911 | -0.064 | -74.039
-10 | -0.638 | 0.00864 | -0.066 | -73.833
-9.5 | -0.598 | 0.00811 | -0.067 | -73.652
-9 | -0.552 | 0.0078 | -0.068 | -70.864
-8.5 | -0.504 | 0.00727 | -0.07 | -69.364
-8 | -0.453 | 0.00702 | -0.071 | -64.56
-7.5 | -0.4 | 0.00674 | -0.072 | -59.344
-7 | -0.345 | 0.00654 | -0.074 | -52.724
-6.5 | -0.287 | 0.00682 | -0.075 | -42.108
-6 | -0.228 | 0.00664 | -0.076 | -34.345
-5.5 | -0.168 | 0.00646 | -0.078 | -25.971
-5 | -0.107 | 0.00636 | -0.079 | -16.734
-4.5 | -0.044 | 0.00617 | -0.08 | -7.203
-4 | 0.018 | 0.006 | -0.082 | 3.019
-3.5 | 0.081 | 0.00607 | -0.083 | 13.359
-3 | 0.144 | 0.0059 | -0.084 | 24.454
-2.5 | 0.208 | 0.00585 | -0.086 | 35.57
-2 | 0.272 | 0.00579 | -0.087 | 47.05
-1.5 | 0.336 | 0.00534 | -0.088 | 62.858
-1 | 0.399 | 0.00538 | -0.09 | 74.209
-0.5 | 0.463 | 0.00527 | -0.091 | 87.825
0 | 0.531 | 0.00518 | -0.093 | 102.449
0.5 | 0.595 | 0.00518 | -0.094 | 114.754
1 | 0.659 | 0.00516 | -0.095 | 127.506
1.5 | 0.722 | 0.00539 | -0.097 | 134.007
2 | 0.786 | 0.00574 | -0.098 | 137.1
2.5 | 0.85 | 0.00604 | -0.099 | 140.856
3 | 0.914 | 0.00631 | -0.101 | 144.768
3.5 | 0.978 | 0.0068 | -0.102 | 143.677
4 | 1.03 | 0.00767 | -0.102 | 134.231
4.5 | 1.089 | 0.00815 | -0.103 | 133.64
5 | 1.149 | 0.00859 | -0.104 | 133.685
5.5 | 1.207 | 0.00914 | -0.105 | 132.023
6 | 1.267 | 0.00965 | -0.106 | 131.34
6.5 | 1.314 | 0.01035 | -0.107 | 127.002
7 | 1.369 | 0.01122 | -0.108 | 121.981
7.5 | 1.423 | 0.01204 | -0.109 | 118.183
8 | 1.475 | 0.01343 | -0.11 | 109.841
8.5 | 1.527 | 0.01399 | -0.112 | 109.163
9 | 1.578 | 0.01469 | -0.113 | 107.379
9.5 | 1.627 | 0.01544 | -0.114 | 105.342
10 | 1.673 | 0.01622 | -0.115 | 103.143
10.5 | 1.716 | 0.01699 | -0.116 | 101.002
11 | 1.757 | 0.01779 | -0.117 | 98.724
11.5 | 1.794 | 0.01884 | -0.118 | 95.272
12 | 1.828 | 0.01995 | -0.119 | 91.629
12.5 | 1.86 | 0.02094 | -0.12 | 88.797
13 | 1.887 | 0.02196 | -0.121 | 85.929
13.5 | 1.912 | 0.02302 | -0.122 | 83.058
14 | 1.932 | 0.02421 | -0.123 | 79.82
14.5 | 1.949 | 0.02549 | -0.124 | 76.467
15 | 1.962 | 0.0268 | -0.125 | 73.204
15.5 | 1.971 | 0.02807 | -0.126 | 70.194
16 | 1.976 | 0.02951 | -0.127 | 66.94
16.5 | 1.977 | 0.03088 | -0.128 | 64.017
17 | 1.974 | 0.03251 | -0.128 | 60.707
17.5 | 1.967 | 0.03408 | -0.129 | 57.735
18 | 1.957 | 0.03595 | -0.13 | 54.446
18.5 | 1.944 | 0.0378 | -0.131 | 51.421
19 | 1.927 | 0.03963 | -0.132 | 48.616
19.5 | 1.907 | 0.04168 | -0.133 | 45.747
20 | 1.879 | 0.04388 | -0.133 | 42.826

## 140. Re 18M Mach 0.10 (2)
BIGFOIL.COM POLAR EXPORT
GA 40-620
GA 40-620 |  |  |  | Cl Max: | 1.4955 | at alpha= | 13.5 | deg
XFOIL ncrit=9 |  |  |  | L/D Max: | 240.821 | at alpha= | 4 | deg
Re: | 18000000 |  |  | Cd Min: | 0.03451 | at alpha= | 13.5 | deg
Mach: | 0.1 |  |  | Cl=0 at alpha= | -4.1988 | deg
|  |  |  | @ Cl=0.1, Cd= | 0.0056118
|  |  |  | @ Cl=0.4, Cd= | 0.0049104
|  |  |  | @ Cl=0.6, Cd= | 0.003933
alpha (deg) | Cl | Cd | Cm | Cl/Cd
-20 | -1.3634 | 0.02596 | -0.1243 | -52.5193
-19.5 | -1.3457 | 0.02378 | -0.1227 | -56.5896
-19 | -1.3263 | 0.02183 | -0.1208 | -60.7558
-18.5 | -1.304 | 0.0202 | -0.1187 | -64.5545
-18 | -1.2811 | 0.01865 | -0.1163 | -68.6917
-17.5 | -1.2538 | 0.01743 | -0.114 | -71.9334
-17 | -1.23 | 0.01615 | -0.111 | -76.161
-16.5 | -1.2043 | 0.01499 | -0.1079 | -80.3402
-16 | -1.1754 | 0.01406 | -0.1048 | -83.5989
-15.5 | -1.1474 | 0.01315 | -0.1013 | -87.2548
-15 | -1.1159 | 0.01242 | -0.0981 | -89.847
-14.5 | -1.0874 | 0.0117 | -0.0941 | -92.9402
-14 | -1.0587 | 0.01118 | -0.0895 | -94.6959
-13.5 | -1.021 | 0.01079 | -0.0865 | -94.6247
-13 | -0.9751 | 0.01036 | -0.085 | -94.1216
-12.5 | -0.927 | 0.00999 | -0.0838 | -92.7928
-12 | -0.8783 | 0.00957 | -0.0827 | -91.7764
-11.5 | -0.8285 | 0.00914 | -0.0819 | -90.6455
-11 | -0.7763 | 0.00878 | -0.0814 | -88.4169
-10.5 | -0.7226 | 0.00846 | -0.0812 | -85.4137
-10 | -0.6682 | 0.00819 | -0.0811 | -81.5873
-9.5 | -0.6136 | 0.0079 | -0.0811 | -77.6709
-9 | -0.5583 | 0.00761 | -0.0812 | -73.364
-8.5 | -0.5018 | 0.00736 | -0.0815 | -68.1793
-8 | -0.4446 | 0.00714 | -0.0819 | -62.2689
-7.5 | -0.387 | 0.00693 | -0.0825 | -55.8442
-7 | -0.3297 | 0.00672 | -0.083 | -49.0625
-6.5 | -0.2718 | 0.00653 | -0.0836 | -41.6233
-6 | -0.2133 | 0.00637 | -0.0844 | -33.4851
-5.5 | -0.1542 | 0.00622 | -0.0853 | -24.791
-5 | -0.0952 | 0.00604 | -0.0861 | -15.7616
-4.5 | -0.0359 | 0.00589 | -0.0871 | -6.0951
-4 | 0.0237 | 0.00576 | -0.0881 | 4.1146
-3.5 | 0.0832 | 0.00564 | -0.0891 | 14.7518
-3 | 0.1427 | 0.00554 | -0.0902 | 25.7581
-2.5 | 0.2023 | 0.00544 | -0.0913 | 37.1875
-2 | 0.2622 | 0.00534 | -0.0925 | 49.1011
-1.5 | 0.3221 | 0.0052 | -0.0937 | 61.9423
-1 | 0.3813 | 0.00498 | -0.0948 | 76.5663
-0.5 | 0.4404 | 0.00476 | -0.0959 | 92.521
0 | 0.4992 | 0.00455 | -0.097 | 109.7143
0.5 | 0.5564 | 0.00424 | -0.0979 | 131.2264
1 | 0.6132 | 0.00384 | -0.0988 | 159.6875
1.5 | 0.6735 | 0.00376 | -0.1002 | 179.1223
2 | 0.7329 | 0.00375 | -0.1015 | 195.44
2.5 | 0.7923 | 0.00376 | -0.1027 | 210.7181
3 | 0.8525 | 0.00376 | -0.1041 | 226.7287
3.5 | 0.9108 | 0.00388 | -0.1052 | 234.7423
4 | 0.9681 | 0.00402 | -0.1061 | 240.8209
4.5 | 1.0212 | 0.00435 | -0.1063 | 234.7586
5 | 1.059 | 0.00525 | -0.1036 | 201.7143
5.5 | 1.0764 | 0.00653 | -0.0971 | 164.8392
6 | 1.0895 | 0.00725 | -0.0894 | 150.2759
6.5 | 1.0936 | 0.00814 | -0.0804 | 134.3489
7 | 1.1094 | 0.00911 | -0.0743 | 121.7783
7.5 | 1.1313 | 0.01011 | -0.0696 | 111.8991
8 | 1.1435 | 0.01159 | -0.0638 | 98.6626
8.5 | 1.1623 | 0.01301 | -0.0593 | 89.339
9 | 1.176 | 0.01477 | -0.0545 | 79.6209
9.5 | 1.1866 | 0.01684 | -0.0497 | 70.4632
10 | 1.2002 | 0.01892 | -0.0456 | 63.4355
11 | 1.2392 | 0.02289 | -0.0395 | 54.1372
11.5 | 1.2554 | 0.02515 | -0.0363 | 49.9165
12 | 1.2797 | 0.02674 | -0.0338 | 47.8571
12.5 | 1.351 | 0.02929 | -0.0424 | 46.125
13 | 1.4293 | 0.03172 | -0.0521 | 45.0599
13.5 | 1.4955 | 0.03451 | -0.0598 | 43.3353

## 141. Re 18M Mach 0.25 (1)
BIGFOIL.COM POLAR EXPORT
GA 40-620
GA 40-620 |  |  |  | Cl Max: | 1.91 | at alpha= | 14.5 | deg
JavaFoil+Calcfoil stall+Eppler ext transition |  |  |  | L/D Max: | 146.303 | at alpha= | 3 | deg
Re: | 18000000 |  |  | Cd Min: | 0.00518 | at alpha= | 0.5 | deg
Mach: | 0.25 |  |  | Cl=0 at alpha= | -4.1461 | deg
|  |  |  | @ Cl=0.1, Cd= | 0.0059988
|  |  |  | @ Cl=0.4, Cd= | 0.0054869
|  |  |  | @ Cl=0.6, Cd= | 0.0051933
alpha (deg) | Cl | Cd | Cm | Cl/Cd
-17 | -0.398 | 0.12117 | -0.028 | -3.285
-16.5 | -0.437 | 0.11423 | -0.029 | -3.827
-16 | -0.472 | 0.10805 | -0.03 | -4.373
-15.5 | -0.504 | 0.10207 | -0.031 | -4.937
-15 | -0.531 | 0.09607 | -0.032 | -5.527
-14.5 | -0.557 | 0.08609 | -0.036 | -6.471
-14 | -0.58 | 0.07594 | -0.039 | -7.642
-13.5 | -0.595 | 0.06977 | -0.041 | -8.533
-13 | -0.651 | 0.03266 | -0.053 | -19.926
-12.5 | -0.685 | 0.01782 | -0.058 | -38.456
-12 | -0.693 | 0.01379 | -0.06 | -50.221
-11.5 | -0.689 | 0.01215 | -0.062 | -56.698
-11 | -0.673 | 0.01093 | -0.064 | -61.536
-10.5 | -0.652 | 0.00999 | -0.066 | -65.252
-10 | -0.625 | 0.00911 | -0.067 | -68.588
-9.5 | -0.591 | 0.00865 | -0.069 | -68.298
-9 | -0.552 | 0.00815 | -0.07 | -67.674
-8.5 | -0.507 | 0.00772 | -0.072 | -65.685
-8 | -0.458 | 0.00714 | -0.073 | -64.191
-7.5 | -0.406 | 0.00713 | -0.074 | -56.961
-7 | -0.351 | 0.00669 | -0.076 | -52.462
-6.5 | -0.293 | 0.0069 | -0.077 | -42.488
-6 | -0.233 | 0.00681 | -0.078 | -34.285
-5.5 | -0.172 | 0.0066 | -0.08 | -26.065
-5 | -0.109 | 0.00645 | -0.081 | -16.915
-4.5 | -0.046 | 0.00625 | -0.082 | -7.298
-4 | 0.019 | 0.00612 | -0.084 | 3.035
-3.5 | 0.083 | 0.00597 | -0.085 | 13.941
-3 | 0.148 | 0.00608 | -0.087 | 24.387
-2.5 | 0.214 | 0.006 | -0.088 | 35.58
-2 | 0.28 | 0.00589 | -0.089 | 47.529
-1.5 | 0.345 | 0.00569 | -0.091 | 60.662
-1 | 0.41 | 0.00545 | -0.092 | 75.295
-0.5 | 0.476 | 0.00536 | -0.094 | 88.807
0 | 0.545 | 0.00526 | -0.095 | 103.76
0.5 | 0.611 | 0.00518 | -0.096 | 117.991
1 | 0.677 | 0.00521 | -0.098 | 129.897
1.5 | 0.742 | 0.00546 | -0.099 | 135.981
2 | 0.808 | 0.00585 | -0.101 | 138.058
2.5 | 0.874 | 0.00614 | -0.102 | 142.352
3 | 0.939 | 0.00642 | -0.103 | 146.303
3.5 | 0.993 | 0.00747 | -0.103 | 132.965
4 | 1.053 | 0.00803 | -0.104 | 131.179
4.5 | 1.114 | 0.00855 | -0.105 | 130.251
5 | 1.176 | 0.00903 | -0.107 | 130.232
5.5 | 1.237 | 0.00961 | -0.108 | 128.73
6 | 1.299 | 0.01019 | -0.109 | 127.508
6.5 | 1.345 | 0.01097 | -0.11 | 122.637
7 | 1.401 | 0.01194 | -0.111 | 117.326
7.5 | 1.456 | 0.01285 | -0.112 | 113.265
8 | 1.508 | 0.01434 | -0.113 | 105.142
8.5 | 1.56 | 0.01497 | -0.114 | 104.223
9 | 1.61 | 0.01578 | -0.115 | 102.064
9.5 | 1.659 | 0.01669 | -0.117 | 99.4
10 | 1.704 | 0.01751 | -0.118 | 97.303
10.5 | 1.745 | 0.01838 | -0.119 | 94.914
11 | 1.782 | 0.01929 | -0.12 | 92.348
11.5 | 1.815 | 0.02044 | -0.121 | 88.759
12 | 1.843 | 0.02177 | -0.122 | 84.658
12.5 | 1.867 | 0.02294 | -0.123 | 81.397
13 | 1.886 | 0.02414 | -0.124 | 78.127
13.5 | 1.9 | 0.02562 | -0.125 | 74.159
14 | 1.908 | 0.02695 | -0.126 | 70.808
14.5 | 1.91 | 0.02844 | -0.127 | 67.156
15 | 1.906 | 0.02997 | -0.128 | 63.606
15.5 | 1.896 | 0.03149 | -0.129 | 60.206
16 | 1.879 | 0.03327 | -0.13 | 56.482
16.5 | 1.856 | 0.03522 | -0.13 | 52.697
17 | 1.827 | 0.03719 | -0.131 | 49.107
17.5 | 1.791 | 0.03926 | -0.132 | 45.614
18 | 1.749 | 0.04156 | -0.133 | 42.077
18.5 | 1.701 | 0.04424 | -0.134 | 38.438
19 | 1.647 | 0.04684 | -0.134 | 35.153
19.5 | 1.588 | 0.04953 | -0.135 | 32.059

## 142. Re 18M Mach 0.25 (2)
BIGFOIL.COM POLAR EXPORT
GA 40-620
GA 40-620 |  |  |  | Cl Max: | 1.4898 | at alpha= | 13.5 | deg
XFOIL ncrit=9 |  |  |  | L/D Max: | 250.973 | at alpha= | 4 | deg
Re: | 18000000 |  |  | Cd Min: | 0.04561 | at alpha= | -20 | deg
Mach: | 0.25 |  |  | Cl=0 at alpha= | -4.2107 | deg
|  |  |  | @ Cl=0.1, Cd= | 0.0056981
|  |  |  | @ Cl=0.4, Cd= | 0.0050287
|  |  |  | @ Cl=0.6, Cd= | 0.0041186
alpha (deg) | Cl | Cd | Cm | Cl/Cd
-20 | -1.2345 | 0.04561 | -0.1424 | -27.0664
-19.5 | -1.2433 | 0.03952 | -0.144 | -31.46
-19 | -1.2489 | 0.03432 | -0.1442 | -36.3899
-18.5 | -1.2433 | 0.03035 | -0.1433 | -40.9654
-18 | -1.2409 | 0.02656 | -0.1415 | -46.7206
-17.5 | -1.2214 | 0.02413 | -0.1392 | -50.6175
-17 | -1.2082 | 0.02155 | -0.1361 | -56.065
-16.5 | -1.1894 | 0.01945 | -0.1327 | -61.1517
-16 | -1.165 | 0.01779 | -0.1291 | -65.4862
-15.5 | -1.1394 | 0.01626 | -0.1252 | -70.0738
-15 | -1.1114 | 0.01498 | -0.1211 | -74.1923
-14.5 | -1.0819 | 0.01385 | -0.1168 | -78.1155
-14 | -1.0494 | 0.01292 | -0.1126 | -81.2229
-13.5 | -1.016 | 0.01209 | -0.1082 | -84.0364
-13 | -0.9851 | 0.01134 | -0.1031 | -86.8695
-12.5 | -0.9547 | 0.01082 | -0.0975 | -88.2348
-12 | -0.9069 | 0.01032 | -0.0949 | -87.8779
-11.5 | -0.8559 | 0.00984 | -0.0928 | -86.9817
-11 | -0.8025 | 0.00942 | -0.0913 | -85.1911
-10.5 | -0.7488 | 0.00898 | -0.0898 | -83.3853
-10 | -0.6938 | 0.00858 | -0.0887 | -80.8625
-9.5 | -0.6368 | 0.00825 | -0.088 | -77.1879
-9 | -0.5785 | 0.00794 | -0.0876 | -72.8589
-8.5 | -0.5203 | 0.00761 | -0.0872 | -68.3706
-8 | -0.4612 | 0.00733 | -0.0872 | -62.9195
-7.5 | -0.4012 | 0.0071 | -0.0873 | -56.507
-7 | -0.3411 | 0.0069 | -0.0875 | -49.4348
-6.5 | -0.281 | 0.00668 | -0.0878 | -42.0659
-6 | -0.2201 | 0.00648 | -0.0883 | -33.966
-5.5 | -0.1586 | 0.0063 | -0.089 | -25.1746
-5 | -0.0971 | 0.00613 | -0.0898 | -15.8401
-4.5 | -0.0357 | 0.00596 | -0.0906 | -5.9899
-4 | 0.026 | 0.00583 | -0.0915 | 4.4597
-3.5 | 0.0877 | 0.00572 | -0.0925 | 15.3322
-3 | 0.1494 | 0.00561 | -0.0935 | 26.631
-2.5 | 0.2113 | 0.0055 | -0.0946 | 38.4182
-2 | 0.2736 | 0.00538 | -0.0958 | 50.855
-1.5 | 0.3358 | 0.00525 | -0.097 | 63.9619
-1 | 0.397 | 0.00504 | -0.0981 | 78.7698
-0.5 | 0.4579 | 0.00481 | -0.0992 | 95.1975
0 | 0.5187 | 0.00459 | -0.1004 | 113.0065
0.5 | 0.5777 | 0.00427 | -0.1013 | 135.2927
1 | 0.6366 | 0.00387 | -0.1022 | 164.4961
1.5 | 0.6992 | 0.00379 | -0.1037 | 184.4855
2 | 0.7611 | 0.00376 | -0.105 | 202.4202
2.5 | 0.8223 | 0.0038 | -0.1062 | 216.3947
3 | 0.8851 | 0.0038 | -0.1077 | 232.9211
3.5 | 0.9458 | 0.00391 | -0.1088 | 241.8926
4 | 1.0064 | 0.00401 | -0.1099 | 250.9726
4.5 | 1.063 | 0.00427 | -0.1102 | 248.9461
5 | 1.1072 | 0.00495 | -0.1083 | 223.6768
5.5 | 1.1181 | 0.00634 | -0.1001 | 176.3565
6 | 1.1053 | 0.00738 | -0.0871 | 149.7696
6.5 | 1.0986 | 0.00881 | -0.0766 | 124.6992
7 | 1.1158 | 0.01003 | -0.0708 | 111.2463
7.5 | 1.1304 | 0.01154 | -0.0651 | 97.9549
8.5 | 1.1551 | 0.01527 | -0.0542 | 75.6451
9 | 1.1671 | 0.01741 | -0.0494 | 67.0362
9.5 | 1.177 | 0.01984 | -0.0446 | 59.3246
10 | 1.189 | 0.02231 | -0.0404 | 53.2945
10.5 | 1.2067 | 0.02466 | -0.0371 | 48.9335
11 | 1.2246 | 0.02705 | -0.034 | 45.2717
11.5 | 1.242 | 0.02953 | -0.031 | 42.0589
12 | 1.2619 | 0.03125 | -0.0273 | 40.3808
12.5 | 1.3495 | 0.03461 | -0.0396 | 38.9916
13 | 1.4242 | 0.03765 | -0.0485 | 37.8274
13.5 | 1.4898 | 0.04071 | -0.0554 | 36.5954

## 143. Re 18M Mach 0.50 (1)
BIGFOIL.COM POLAR EXPORT
GA 40-620
GA 40-620 |  |  |  | Cl Max: | 1.774 | at alpha= | 10 | deg
JavaFoil+Calcfoil stall+Eppler ext transition |  |  |  | L/D Max: | 135.677 | at alpha= | 1 | deg
Re: | 18000000 |  |  | Cd Min: | 0.00558 | at alpha= | 1 | deg
Mach: | 0.5 |  |  | Cl=0 at alpha= | -4.1479 | deg
|  |  |  | @ Cl=0.1, Cd= | 0.0067951
|  |  |  | @ Cl=0.4, Cd= | 0.0060271
|  |  |  | @ Cl=0.6, Cd= | 0.005699
alpha (deg) | Cl | Cd | Cm | Cl/Cd
-20 | -0.918 | 0.1893 | -0.029 | -4.851
-19.5 | -0.89 | 0.17693 | -0.03 | -5.031
-19 | -0.862 | 0.17191 | -0.031 | -5.013
-18.5 | -0.835 | 0.15215 | -0.032 | -5.49
-18 | -0.807 | 0.14298 | -0.033 | -5.648
-17.5 | -0.778 | 0.13715 | -0.033 | -5.674
-17 | -0.749 | 0.13138 | -0.034 | -5.701
-16.5 | -0.725 | 0.11085 | -0.037 | -6.542
-16 | -0.695 | 0.10653 | -0.037 | -6.524
-15.5 | -0.664 | 0.10356 | -0.036 | -6.41
-15 | -0.634 | 0.10108 | -0.036 | -6.271
-14.5 | -0.604 | 0.09807 | -0.036 | -6.155
-14 | -0.574 | 0.09416 | -0.036 | -6.097
-13.5 | -0.546 | 0.09488 | -0.037 | -5.752
-13 | -0.518 | 0.086 | -0.039 | -6.025
-12.5 | -0.489 | 0.08036 | -0.04 | -6.089
-12 | -0.463 | 0.07211 | -0.043 | -6.414
-11.5 | -0.477 | 0.03099 | -0.062 | -15.377
-11 | -0.471 | 0.016 | -0.069 | -29.435
-10.5 | -0.443 | 0.01303 | -0.072 | -34.004
-10 | -0.411 | 0.0117 | -0.074 | -35.119
-9.5 | -0.312 | 0.05944 | -0.039 | -5.257
-9 | -0.293 | 0.0434 | -0.056 | -6.757
-8.5 | -0.308 | 0.00984 | -0.079 | -31.319
-8 | -0.227 | 0.04704 | -0.048 | -4.828
-7.5 | -0.359 | 0.00976 | -0.081 | -36.756
-7 | -0.35 | 0.00828 | -0.084 | -42.262
-6.5 | -0.307 | 0.0082 | -0.086 | -37.481
-6 | -0.251 | 0.00734 | -0.088 | -34.169
-5.5 | -0.187 | 0.00762 | -0.089 | -24.613
-5 | -0.12 | 0.00652 | -0.091 | -18.402
-4.5 | -0.05 | 0.00713 | -0.092 | -7.074
-4 | 0.021 | 0.00701 | -0.094 | 2.941
-3.5 | 0.093 | 0.0068 | -0.095 | 13.62
-3 | 0.165 | 0.00675 | -0.097 | 24.472
-2.5 | 0.238 | 0.0062 | -0.098 | 38.41
-2 | 0.313 | 0.00633 | -0.1 | 49.422
-1.5 | 0.386 | 0.0061 | -0.102 | 63.254
-1 | 0.459 | 0.00572 | -0.103 | 80.176
-0.5 | 0.532 | 0.00576 | -0.105 | 92.238
0 | 0.61 | 0.00569 | -0.106 | 107.223
0.5 | 0.683 | 0.00567 | -0.108 | 120.424
1 | 0.757 | 0.00558 | -0.109 | 135.677
1.5 | 0.822 | 0.00615 | -0.11 | 133.61
2 | 0.888 | 0.00696 | -0.111 | 127.711
2.5 | 0.957 | 0.00758 | -0.112 | 126.143
3 | 1.026 | 0.00807 | -0.113 | 127.096
3.5 | 1.095 | 0.00896 | -0.114 | 122.229
4 | 1.163 | 0.00982 | -0.115 | 118.378
4.5 | 1.231 | 0.01056 | -0.116 | 116.643
5 | 1.3 | 0.01129 | -0.118 | 115.183
5.5 | 1.368 | 0.01232 | -0.119 | 110.983
6 | 1.435 | 0.0133 | -0.12 | 107.961
6.5 | 1.478 | 0.01467 | -0.121 | 100.752
7 | 1.535 | 0.01618 | -0.122 | 94.866
7.5 | 1.589 | 0.01843 | -0.123 | 86.197
8 | 1.64 | 0.01964 | -0.125 | 83.526
8.5 | 1.687 | 0.02099 | -0.126 | 80.357
9 | 1.726 | 0.02238 | -0.127 | 77.139
9.5 | 1.757 | 0.02375 | -0.128 | 73.996
10 | 1.774 | 0.02535 | -0.13 | 69.969
10.5 | 1.761 | 0.02781 | -0.131 | 63.338
11 | 1.706 | 0.03008 | -0.132 | 56.71
11.5 | 1.534 | 0.03297 | -0.133 | 46.519
12 | 1.096 | 0.0365 | -0.134 | 30.017
12.5 | 1.128 | 0.03778 | -0.135 | 29.844
13 | 1.158 | 0.04059 | -0.136 | 28.53
13.5 | 1.188 | 0.04358 | -0.137 | 27.271
14 | 1.218 | 0.04706 | -0.138 | 25.893
14.5 | 1.247 | 0.05155 | -0.138 | 24.187
15 | 1.151 | 0.11039 | -0.11 | 10.428

## 144. Re 18M Mach 0.50 (2)
BIGFOIL.COM POLAR EXPORT
GA 40-620
GA 40-620 |  |  |  | Cl Max: | 1.4279 | at alpha= | 13.5 | deg
XFOIL ncrit=9 |  |  |  | L/D Max: | 284.338 | at alpha= | 5 | deg
Re: | 18000000 |  |  | Cd Min: | 0.07883 | at alpha= | -13 | deg
Mach: | 0.5 |  |  | Cl=0 at alpha= | -4.2695 | deg
|  |  |  | @ Cl=0.1, Cd= | 0.0060465
|  |  |  | @ Cl=0.4, Cd= | 0.0055057
|  |  |  | @ Cl=0.6, Cd= | 0.0048975
alpha (deg) | Cl | Cd | Cm | Cl/Cd
-13 | -0.2412 | 0.07883 | -0.1395 | -3.0597
-12.5 | -0.2526 | 0.06928 | -0.1456 | -3.6461
-12 | -0.263 | 0.05869 | -0.1521 | -4.4812
-11.5 | -0.2832 | 0.04796 | -0.1602 | -5.9049
-11 | -0.3109 | 0.0393 | -0.1649 | -7.9109
-10.5 | -0.3419 | 0.03228 | -0.166 | -10.5917
-10 | -0.3789 | 0.02622 | -0.1634 | -14.4508
-9.5 | -0.4142 | 0.02121 | -0.1571 | -19.5285
-9 | -0.4484 | 0.0168 | -0.1477 | -26.6905
-8.5 | -0.4782 | 0.01284 | -0.1356 | -37.243
-8 | -0.4918 | 0.00989 | -0.1226 | -49.727
-7.5 | -0.4529 | 0.00838 | -0.1155 | -54.0453
-7 | -0.3882 | 0.00777 | -0.1121 | -49.9614
-6.5 | -0.3179 | 0.00739 | -0.1101 | -43.0176
-6 | -0.2468 | 0.00709 | -0.1088 | -34.8096
-5.5 | -0.1761 | 0.0068 | -0.1078 | -25.8971
-5 | -0.1047 | 0.00658 | -0.1073 | -15.9119
-4.5 | -0.033 | 0.0064 | -0.1073 | -5.1562
-4 | 0.0386 | 0.0062 | -0.1075 | 6.2258
-3.5 | 0.1106 | 0.00602 | -0.108 | 18.3721
-3 | 0.1828 | 0.00588 | -0.1088 | 31.0884
-2.5 | 0.2547 | 0.00573 | -0.1098 | 44.4503
-2 | 0.3266 | 0.00562 | -0.1109 | 58.1139
-1.5 | 0.398 | 0.00551 | -0.1121 | 72.2323
-1 | 0.4682 | 0.00536 | -0.1131 | 87.3507
-0.5 | 0.5375 | 0.00515 | -0.1141 | 104.3689
0 | 0.6068 | 0.00487 | -0.1152 | 124.5996
0.5 | 0.6747 | 0.00444 | -0.1163 | 151.9595
1 | 0.7431 | 0.00404 | -0.1173 | 183.9356
1.5 | 0.8157 | 0.00399 | -0.119 | 204.4361
2 | 0.8878 | 0.00397 | -0.1204 | 223.6272
2.5 | 0.9591 | 0.00403 | -0.1217 | 237.9901
3 | 1.0319 | 0.00409 | -0.1231 | 252.2983
3.5 | 1.1045 | 0.00414 | -0.1244 | 266.7874
4 | 1.1737 | 0.0043 | -0.1249 | 272.9535
4.5 | 1.2455 | 0.00439 | -0.1258 | 283.713
5 | 1.3108 | 0.00461 | -0.1253 | 284.3384
5.5 | 1.3554 | 0.00514 | -0.121 | 263.6965
6 | 1.3278 | 0.00636 | -0.1037 | 208.7736
6.5 | 1.2442 | 0.01012 | -0.0808 | 122.9447
7 | 1.2056 | 0.0139 | -0.0672 | 86.7338
7.5 | 1.176 | 0.01786 | -0.0561 | 65.8455
8 | 1.1467 | 0.02235 | -0.0462 | 51.3065
8.5 | 1.1424 | 0.02606 | -0.0397 | 43.8373
9 | 1.1468 | 0.02954 | -0.0344 | 38.8219
9.5 | 1.1534 | 0.03315 | -0.0298 | 34.7934
10.5 | 1.1737 | 0.04057 | -0.0221 | 28.9302
11 | 1.1848 | 0.04448 | -0.0189 | 26.6367
11.5 | 1.2034 | 0.04798 | -0.0161 | 25.0813
13 | 1.3617 | 0.0603 | -0.0271 | 22.5821
13.5 | 1.4279 | 0.06497 | -0.033 | 21.9778

## 145. Re 20M Mach 0.00 (1)
BIGFOIL.COM POLAR EXPORT
GA 40-620
GA 40-620 |  |  |  | Cl Max: | 1.992 | at alpha= | 16.5 | deg
JavaFoil+Calcfoil stall+Eppler ext transition |  |  |  | L/D Max: | 140.455 | at alpha= | 3.5 | deg
Re: | 20000000 |  |  | Cd Min: | 0.00521 | at alpha= | 0 | deg
Mach: | 0 |  |  | Cl=0 at alpha= | -4.1452 | deg
|  |  |  | @ Cl=0.1, Cd= | 0.0059089
|  |  |  | @ Cl=0.4, Cd= | 0.0054181
|  |  |  | @ Cl=0.6, Cd= | 0.0053068
alpha (deg) | Cl | Cd | Cm | Cl/Cd
-19.5 | -0.684 | 0.12325 | -0.029 | -5.548
-19 | -0.692 | 0.1229 | -0.029 | -5.627
-18.5 | -0.706 | 0.11164 | -0.031 | -6.323
-18 | -0.718 | 0.10323 | -0.032 | -6.951
-17.5 | -0.726 | 0.09759 | -0.034 | -7.442
-17 | -0.738 | 0.08675 | -0.036 | -8.509
-16.5 | -0.757 | 0.06968 | -0.039 | -10.861
-16 | -0.791 | 0.04432 | -0.044 | -17.84
-15.5 | -0.815 | 0.02954 | -0.048 | -27.59
-15 | -0.826 | 0.0222 | -0.05 | -37.221
-14.5 | -0.833 | 0.01725 | -0.052 | -48.29
-14 | -0.829 | 0.01545 | -0.054 | -53.657
-13.5 | -0.821 | 0.01352 | -0.055 | -60.712
-13 | -0.807 | 0.01248 | -0.057 | -64.663
-12.5 | -0.789 | 0.01188 | -0.058 | -66.466
-12 | -0.768 | 0.01089 | -0.06 | -70.564
-11.5 | -0.742 | 0.01033 | -0.061 | -71.784
-11 | -0.711 | 0.00934 | -0.063 | -76.172
-10.5 | -0.677 | 0.00881 | -0.064 | -76.875
-10 | -0.64 | 0.00833 | -0.065 | -76.754
-9.5 | -0.598 | 0.00795 | -0.067 | -75.143
-9 | -0.552 | 0.00763 | -0.068 | -72.301
-8.5 | -0.503 | 0.00706 | -0.069 | -71.317
-8 | -0.452 | 0.00681 | -0.071 | -66.423
-7.5 | -0.399 | 0.00694 | -0.072 | -57.506
-7 | -0.343 | 0.00647 | -0.073 | -53.046
-6.5 | -0.286 | 0.00666 | -0.075 | -42.954
-6 | -0.227 | 0.00653 | -0.076 | -34.775
-5.5 | -0.167 | 0.00638 | -0.077 | -26.203
-5 | -0.106 | 0.00618 | -0.079 | -17.168
-4.5 | -0.044 | 0.0063 | -0.08 | -7.028
-4 | 0.018 | 0.00591 | -0.081 | 3.05
-3.5 | 0.081 | 0.00593 | -0.083 | 13.612
-3 | 0.144 | 0.00586 | -0.084 | 24.518
-2.5 | 0.207 | 0.00581 | -0.085 | 35.582
-2 | 0.271 | 0.00584 | -0.087 | 46.381
-1.5 | 0.334 | 0.00541 | -0.088 | 61.746
-1 | 0.397 | 0.00542 | -0.089 | 73.265
-0.5 | 0.461 | 0.00538 | -0.091 | 85.645
0 | 0.528 | 0.00521 | -0.092 | 101.394
0.5 | 0.592 | 0.00527 | -0.093 | 112.369
1 | 0.655 | 0.00556 | -0.095 | 117.932
1.5 | 0.719 | 0.00576 | -0.096 | 124.694
2 | 0.782 | 0.00584 | -0.097 | 133.942
2.5 | 0.846 | 0.00616 | -0.099 | 137.353
3 | 0.909 | 0.00656 | -0.1 | 138.639
3.5 | 0.973 | 0.00693 | -0.102 | 140.455
4 | 1.036 | 0.00762 | -0.103 | 136.006
4.5 | 1.086 | 0.00804 | -0.103 | 135.083
5 | 1.144 | 0.00862 | -0.104 | 132.698
5.5 | 1.202 | 0.00908 | -0.105 | 132.491
6 | 1.262 | 0.00969 | -0.106 | 130.259
6.5 | 1.308 | 0.01036 | -0.107 | 126.302
7 | 1.363 | 0.01111 | -0.108 | 122.707
7.5 | 1.418 | 0.01184 | -0.109 | 119.73
8 | 1.47 | 0.01306 | -0.11 | 112.558
8.5 | 1.522 | 0.01383 | -0.111 | 110.088
9 | 1.573 | 0.01426 | -0.112 | 110.27
9.5 | 1.622 | 0.015 | -0.113 | 108.136
10 | 1.669 | 0.0157 | -0.115 | 106.332
10.5 | 1.712 | 0.01642 | -0.116 | 104.252
11 | 1.753 | 0.01718 | -0.117 | 102.033
11.5 | 1.791 | 0.01802 | -0.118 | 99.395
12 | 1.826 | 0.01938 | -0.119 | 94.247
12.5 | 1.858 | 0.02018 | -0.12 | 92.081
13 | 1.887 | 0.02116 | -0.121 | 89.186
13.5 | 1.913 | 0.02222 | -0.122 | 86.081
14 | 1.935 | 0.0233 | -0.123 | 83.074
14.5 | 1.954 | 0.02458 | -0.124 | 79.489
15 | 1.969 | 0.02573 | -0.124 | 76.511
15.5 | 1.98 | 0.02697 | -0.125 | 73.419
16 | 1.988 | 0.02833 | -0.126 | 70.157
16.5 | 1.992 | 0.02969 | -0.127 | 67.082
17 | 1.992 | 0.03115 | -0.128 | 63.969
17.5 | 1.989 | 0.03273 | -0.129 | 60.772
18 | 1.983 | 0.03435 | -0.13 | 57.729
18.5 | 1.973 | 0.03603 | -0.131 | 54.766
19 | 1.961 | 0.03781 | -0.132 | 51.856
19.5 | 1.945 | 0.0397 | -0.132 | 49
20 | 1.922 | 0.04186 | -0.133 | 45.929

## 146. Re 20M Mach 0.00 (2)
BIGFOIL.COM POLAR EXPORT
GA 40-620
GA 40-620 |  |  |  | Cl Max: | 1.4842 | at alpha= | 13.5 | deg
XFOIL ncrit=9 |  |  |  | L/D Max: | 235.245 | at alpha= | 4 | deg
Re: | 20000000 |  |  | Cd Min: | 0.03236 | at alpha= | 13.5 | deg
Mach: | 0 |  |  | Cl=0 at alpha= | -4.1934 | deg
|  |  |  | @ Cl=0.1, Cd= | 0.0055196
|  |  |  | @ Cl=0.4, Cd= | 0.0048325
|  |  |  | @ Cl=0.6, Cd= | 0.0038758
alpha (deg) | Cl | Cd | Cm | Cl/Cd
-20 | -1.3844 | 0.02328 | -0.1189 | -59.4674
-19.5 | -1.3643 | 0.02146 | -0.1172 | -63.5741
-19 | -1.3418 | 0.01989 | -0.1152 | -67.461
-18.5 | -1.3178 | 0.01851 | -0.1131 | -71.1939
-18 | -1.2931 | 0.01721 | -0.1108 | -75.1365
-17 | -1.2395 | 0.01507 | -0.1055 | -82.2495
-16.5 | -1.213 | 0.01407 | -0.1025 | -86.2118
-16 | -1.1838 | 0.01325 | -0.0994 | -89.3434
-15.5 | -1.1557 | 0.01244 | -0.096 | -92.9019
-15 | -1.1251 | 0.0118 | -0.0926 | -95.3475
-14.5 | -1.0985 | 0.0112 | -0.0881 | -98.0804
-14 | -1.065 | 0.01083 | -0.0845 | -98.338
-13.5 | -1.0204 | 0.01041 | -0.083 | -98.0211
-13 | -0.9735 | 0.01003 | -0.0819 | -97.0588
-12.5 | -0.9249 | 0.00968 | -0.0811 | -95.5475
-12 | -0.8758 | 0.00927 | -0.0803 | -94.4768
-11.5 | -0.8256 | 0.00886 | -0.0797 | -93.1828
-11 | -0.7733 | 0.00853 | -0.0795 | -90.6565
-10.5 | -0.7198 | 0.00824 | -0.0794 | -87.3544
-10 | -0.6655 | 0.00799 | -0.0795 | -83.2916
-9.5 | -0.611 | 0.00771 | -0.0796 | -79.2477
-9 | -0.5559 | 0.00743 | -0.0799 | -74.8183
-8.5 | -0.4996 | 0.00719 | -0.0803 | -69.4854
-8 | -0.4428 | 0.00698 | -0.0809 | -63.4384
-7.5 | -0.3856 | 0.00679 | -0.0815 | -56.7894
-7 | -0.3285 | 0.00659 | -0.0821 | -49.8483
-6.5 | -0.2709 | 0.0064 | -0.0828 | -42.3281
-6 | -0.2127 | 0.00624 | -0.0836 | -34.0865
-5.5 | -0.1539 | 0.00609 | -0.0845 | -25.2709
-5 | -0.0951 | 0.00592 | -0.0855 | -16.0642
-4.5 | -0.0363 | 0.00577 | -0.0864 | -6.2912
-4 | 0.0229 | 0.00566 | -0.0875 | 4.0459
-3.5 | 0.082 | 0.00555 | -0.0885 | 14.7748
-3 | 0.1412 | 0.00545 | -0.0896 | 25.9083
-2.5 | 0.2007 | 0.00535 | -0.0907 | 37.514
-2 | 0.2604 | 0.00523 | -0.0919 | 49.7897
-1.5 | 0.3201 | 0.0051 | -0.0932 | 62.7647
-1 | 0.3791 | 0.0049 | -0.0943 | 77.3673
-0.5 | 0.4379 | 0.00471 | -0.0954 | 92.9724
0 | 0.4961 | 0.00454 | -0.0965 | 109.2731
1 | 0.6103 | 0.00381 | -0.0984 | 160.1837
1.5 | 0.6694 | 0.00374 | -0.0997 | 178.984
2 | 0.7283 | 0.00375 | -0.1009 | 194.2133
2.5 | 0.788 | 0.0037 | -0.1023 | 212.973
3 | 0.8461 | 0.00378 | -0.1034 | 223.836
3.5 | 0.9041 | 0.00388 | -0.1045 | 233.0155
4 | 0.9598 | 0.00408 | -0.1052 | 235.2451
4.5 | 1.0088 | 0.00458 | -0.1047 | 220.262
5 | 1.0432 | 0.00555 | -0.1014 | 187.964
6 | 1.0775 | 0.00735 | -0.088 | 146.5986
6.5 | 1.0856 | 0.00817 | -0.0799 | 132.8764
7 | 1.1057 | 0.00902 | -0.0745 | 122.5831
7.5 | 1.1301 | 0.0099 | -0.0702 | 114.1515
8 | 1.1436 | 0.01128 | -0.0646 | 101.383
8.5 | 1.1629 | 0.01264 | -0.0602 | 92.0016
9 | 1.178 | 0.01429 | -0.0556 | 82.4353
9.5 | 1.1927 | 0.01609 | -0.0512 | 74.1268
10 | 1.2074 | 0.01804 | -0.0471 | 66.929
10.5 | 1.2305 | 0.01971 | -0.0444 | 62.4302
11 | 1.2496 | 0.02166 | -0.0413 | 57.6916
11.5 | 1.2671 | 0.02383 | -0.0383 | 53.1725
12 | 1.2897 | 0.02567 | -0.0359 | 50.2415
12.5 | 1.3265 | 0.02729 | -0.0362 | 48.6075
13 | 1.4086 | 0.03002 | -0.0474 | 46.9221
13.5 | 1.4842 | 0.03236 | -0.0566 | 45.8653

## 147. Re 20M Mach 0.10 (1)
BIGFOIL.COM POLAR EXPORT
GA 40-620
GA 40-620 |  |  |  | Cl Max: | 1.978 | at alpha= | 16.5 | deg
JavaFoil+Calcfoil stall+Eppler ext transition |  |  |  | L/D Max: | 140.198 | at alpha= | 3.5 | deg
Re: | 20000000 |  |  | Cd Min: | 0.00525 | at alpha= | 0 | deg
Mach: | 0.1 |  |  | Cl=0 at alpha= | -4.1452 | deg
|  |  |  | @ Cl=0.1, Cd= | 0.0059689
|  |  |  | @ Cl=0.4, Cd= | 0.0054675
|  |  |  | @ Cl=0.6, Cd= | 0.0053156
alpha (deg) | Cl | Cd | Cm | Cl/Cd
-19 | -0.645 | 0.12811 | -0.028 | -5.033
-18.5 | -0.662 | 0.11704 | -0.03 | -5.652
-18 | -0.676 | 0.10857 | -0.032 | -6.226
-17.5 | -0.686 | 0.10513 | -0.032 | -6.521
-17 | -0.697 | 0.09688 | -0.034 | -7.199
-16.5 | -0.711 | 0.08586 | -0.036 | -8.279
-16 | -0.728 | 0.0705 | -0.04 | -10.329
-15.5 | -0.766 | 0.04277 | -0.045 | -17.911
-15 | -0.794 | 0.02651 | -0.049 | -29.957
-14.5 | -0.809 | 0.01886 | -0.052 | -42.913
-14 | -0.81 | 0.01638 | -0.054 | -49.472
-13.5 | -0.805 | 0.01414 | -0.055 | -56.954
-13 | -0.794 | 0.01299 | -0.057 | -61.165
-12.5 | -0.78 | 0.01182 | -0.058 | -65.988
-12 | -0.761 | 0.01108 | -0.06 | -68.648
-11.5 | -0.736 | 0.01053 | -0.061 | -69.923
-11 | -0.708 | 0.0095 | -0.063 | -74.456
-10.5 | -0.675 | 0.00897 | -0.064 | -75.215
-10 | -0.638 | 0.00846 | -0.066 | -75.477
-9.5 | -0.598 | 0.008 | -0.067 | -74.713
-9 | -0.552 | 0.00776 | -0.068 | -71.223
-8.5 | -0.504 | 0.00716 | -0.07 | -70.454
-8 | -0.453 | 0.00692 | -0.071 | -65.503
-7.5 | -0.4 | 0.00665 | -0.072 | -60.177
-7 | -0.345 | 0.00654 | -0.074 | -52.707
-6.5 | -0.287 | 0.00673 | -0.075 | -42.668
-6 | -0.228 | 0.00651 | -0.076 | -35.081
-5.5 | -0.168 | 0.00644 | -0.078 | -26.078
-5 | -0.107 | 0.00624 | -0.079 | -17.07
-4.5 | -0.044 | 0.00635 | -0.08 | -7.003
-4 | 0.018 | 0.00597 | -0.082 | 3.035
-3.5 | 0.081 | 0.00599 | -0.083 | 13.549
-3 | 0.144 | 0.00592 | -0.084 | 24.402
-2.5 | 0.208 | 0.00577 | -0.086 | 36.023
-2 | 0.272 | 0.00581 | -0.087 | 46.913
-1.5 | 0.336 | 0.00538 | -0.088 | 62.472
-1 | 0.399 | 0.00547 | -0.09 | 72.975
-0.5 | 0.463 | 0.00531 | -0.091 | 87.177
0 | 0.531 | 0.00525 | -0.093 | 101.064
0.5 | 0.595 | 0.0053 | -0.094 | 112.135
1 | 0.659 | 0.0055 | -0.095 | 119.787
1.5 | 0.722 | 0.00575 | -0.097 | 125.655
2 | 0.786 | 0.00589 | -0.098 | 133.533
2.5 | 0.85 | 0.00616 | -0.099 | 138.053
3 | 0.914 | 0.00661 | -0.101 | 138.187
3.5 | 0.978 | 0.00697 | -0.102 | 140.198
4 | 1.03 | 0.00777 | -0.102 | 132.627
4.5 | 1.09 | 0.00812 | -0.103 | 134.277
5 | 1.149 | 0.00872 | -0.104 | 131.679
5.5 | 1.207 | 0.00914 | -0.105 | 132.109
6 | 1.267 | 0.0098 | -0.106 | 129.378
6.5 | 1.314 | 0.01044 | -0.107 | 125.84
7 | 1.369 | 0.01125 | -0.108 | 121.729
7.5 | 1.424 | 0.01197 | -0.11 | 118.926
8 | 1.476 | 0.01322 | -0.111 | 111.655
8.5 | 1.528 | 0.01397 | -0.112 | 109.37
9 | 1.579 | 0.01445 | -0.113 | 109.235
9.5 | 1.628 | 0.01519 | -0.114 | 107.175
10 | 1.675 | 0.01592 | -0.115 | 105.203
10.5 | 1.718 | 0.01665 | -0.116 | 103.174
11 | 1.758 | 0.01745 | -0.117 | 100.796
11.5 | 1.796 | 0.01833 | -0.118 | 97.974
12 | 1.83 | 0.0197 | -0.119 | 92.899
12.5 | 1.861 | 0.02052 | -0.12 | 90.714
13 | 1.889 | 0.02153 | -0.121 | 87.721
13.5 | 1.913 | 0.02261 | -0.122 | 84.608
14 | 1.934 | 0.02369 | -0.123 | 81.613
14.5 | 1.95 | 0.02503 | -0.124 | 77.923
15 | 1.963 | 0.02626 | -0.125 | 74.776
15.5 | 1.972 | 0.02751 | -0.126 | 71.68
16 | 1.977 | 0.02893 | -0.127 | 68.349
16.5 | 1.978 | 0.03034 | -0.128 | 65.191
17 | 1.975 | 0.03179 | -0.129 | 62.142
17.5 | 1.969 | 0.03349 | -0.13 | 58.794
18 | 1.959 | 0.03519 | -0.13 | 55.666
18.5 | 1.945 | 0.03697 | -0.131 | 52.616
19 | 1.928 | 0.03886 | -0.132 | 49.624
19.5 | 1.908 | 0.0408 | -0.133 | 46.773
20 | 1.881 | 0.04301 | -0.133 | 43.721

## 148. Re 20M Mach 0.10 (2)
BIGFOIL.COM POLAR EXPORT
GA 40-620
GA 40-620 |  |  |  | Cl Max: | 1.4857 | at alpha= | 13.5 | deg
XFOIL ncrit=9 |  |  |  | L/D Max: | 236.308 | at alpha= | 4 | deg
Re: | 20000000 |  |  | Cd Min: | 0.03332 | at alpha= | 13.5 | deg
Mach: | 0.1 |  |  | Cl=0 at alpha= | -4.1958 | deg
|  |  |  | @ Cl=0.1, Cd= | 0.0055311
|  |  |  | @ Cl=0.4, Cd= | 0.0048518
|  |  |  | @ Cl=0.6, Cd= | 0.0039268
alpha (deg) | Cl | Cd | Cm | Cl/Cd
-20 | -1.3783 | 0.025 | -0.1238 | -55.132
-19.5 | -1.3602 | 0.02289 | -0.1221 | -59.4233
-19 | -1.3389 | 0.02112 | -0.1201 | -63.3949
-18.5 | -1.316 | 0.01954 | -0.1179 | -67.349
-16.5 | -1.2111 | 0.0147 | -0.1072 | -82.3878
-16 | -1.1823 | 0.01379 | -0.104 | -85.736
-15.5 | -1.1536 | 0.01292 | -0.1006 | -89.2879
-15 | -1.1221 | 0.01222 | -0.0972 | -91.8249
-14.5 | -1.0957 | 0.01148 | -0.0928 | -95.4443
-14 | -1.0683 | 0.01102 | -0.0879 | -96.9419
-13.5 | -1.0261 | 0.01058 | -0.0857 | -96.9849
-13 | -0.9797 | 0.01017 | -0.0843 | -96.3324
-12.5 | -0.9311 | 0.0098 | -0.0832 | -95.0102
-12 | -0.8813 | 0.00942 | -0.0823 | -93.5563
-11.5 | -0.8308 | 0.009 | -0.0815 | -92.3111
-11 | -0.7787 | 0.00862 | -0.081 | -90.3364
-10.5 | -0.725 | 0.00831 | -0.0808 | -87.2443
-10 | -0.6704 | 0.00805 | -0.0808 | -83.2795
-9.5 | -0.6152 | 0.00778 | -0.0808 | -79.0746
-9 | -0.5596 | 0.00748 | -0.081 | -74.8128
-8.5 | -0.5031 | 0.00722 | -0.0813 | -69.6814
-8 | -0.4458 | 0.00701 | -0.0818 | -63.5949
-7.5 | -0.3882 | 0.00682 | -0.0823 | -56.9208
-7 | -0.3306 | 0.00662 | -0.0828 | -49.9396
-6.5 | -0.2726 | 0.00643 | -0.0835 | -42.395
-6 | -0.2139 | 0.00626 | -0.0843 | -34.1693
-5.5 | -0.1547 | 0.0061 | -0.0852 | -25.3607
-5 | -0.0955 | 0.00594 | -0.0861 | -16.0774
-4.5 | -0.0362 | 0.00579 | -0.0871 | -6.2522
-4 | 0.0233 | 0.00567 | -0.0881 | 4.1093
-3.5 | 0.0828 | 0.00556 | -0.0891 | 14.8921
-3 | 0.1424 | 0.00546 | -0.0902 | 26.0806
-2.5 | 0.2023 | 0.00536 | -0.0913 | 37.7425
-2 | 0.2625 | 0.00524 | -0.0925 | 50.0954
-1.5 | 0.3226 | 0.00511 | -0.0938 | 63.1311
-1 | 0.3819 | 0.00491 | -0.0949 | 77.78
-0.5 | 0.441 | 0.00472 | -0.096 | 93.4322
0 | 0.4996 | 0.00455 | -0.0971 | 109.8022
0.5 | 0.5574 | 0.00427 | -0.0981 | 130.5386
1 | 0.6145 | 0.00381 | -0.099 | 161.2861
1.5 | 0.6741 | 0.00374 | -0.1003 | 180.2406
2 | 0.7333 | 0.00376 | -0.1015 | 195.0266
2.5 | 0.7934 | 0.0037 | -0.1029 | 214.4324
3 | 0.852 | 0.00378 | -0.1041 | 225.3968
3.5 | 0.9108 | 0.00387 | -0.1052 | 235.3488
4 | 0.9665 | 0.00409 | -0.1058 | 236.3081
4.5 | 1.0167 | 0.00454 | -0.1055 | 223.9427
5 | 1.0508 | 0.00552 | -0.1021 | 190.3623
5.5 | 1.0679 | 0.00674 | -0.0955 | 158.4421
6 | 1.0808 | 0.00735 | -0.0877 | 147.0476
6.5 | 1.0884 | 0.00823 | -0.0795 | 132.2479
7 | 1.1055 | 0.00919 | -0.0736 | 120.2938
7.5 | 1.128 | 0.01017 | -0.069 | 110.9145
8 | 1.1411 | 0.01164 | -0.0634 | 98.0326
8.5 | 1.1625 | 0.01299 | -0.0594 | 89.4919
9 | 1.1764 | 0.01473 | -0.0546 | 79.8642
9.5 | 1.1885 | 0.01673 | -0.0499 | 71.04
10 | 1.2035 | 0.01873 | -0.0459 | 64.2552
10.5 | 1.2253 | 0.02054 | -0.043 | 59.6543
11 | 1.2455 | 0.02249 | -0.0401 | 55.3802
11.5 | 1.2658 | 0.02451 | -0.0373 | 51.6442
12 | 1.2886 | 0.02639 | -0.0349 | 48.8291
12.5 | 1.3258 | 0.02844 | -0.0359 | 46.6174
13 | 1.41 | 0.03093 | -0.047 | 45.5868
13.5 | 1.4857 | 0.03332 | -0.056 | 44.5888

## 149. Re 20M Mach 0.25 (1)
BIGFOIL.COM POLAR EXPORT
GA 40-620
GA 40-620 |  |  |  | Cl Max: | 1.912 | at alpha= | 14.5 | deg
JavaFoil+Calcfoil stall+Eppler ext transition |  |  |  | L/D Max: | 139.546 | at alpha= | 2.5 | deg
Re: | 20000000 |  |  | Cd Min: | 0.00526 | at alpha= | 0.5 | deg
Mach: | 0.25 |  |  | Cl=0 at alpha= | -4.1461 | deg
|  |  |  | @ Cl=0.1, Cd= | 0.0059205
|  |  |  | @ Cl=0.4, Cd= | 0.0055562
|  |  |  | @ Cl=0.6, Cd= | 0.0052633
alpha (deg) | Cl | Cd | Cm | Cl/Cd
-17 | -0.399 | 0.11791 | -0.029 | -3.384
-16.5 | -0.437 | 0.1133 | -0.03 | -3.861
-16 | -0.473 | 0.10707 | -0.031 | -4.417
-15.5 | -0.504 | 0.10112 | -0.032 | -4.987
-15 | -0.534 | 0.09205 | -0.034 | -5.797
-14.5 | -0.557 | 0.08652 | -0.035 | -6.434
-14 | -0.58 | 0.07667 | -0.039 | -7.56
-13.5 | -0.593 | 0.0716 | -0.04 | -8.281
-13 | -0.633 | 0.04289 | -0.05 | -14.76
-12.5 | -0.689 | 0.01659 | -0.058 | -41.521
-12 | -0.694 | 0.01337 | -0.061 | -51.917
-11.5 | -0.69 | 0.01183 | -0.063 | -58.29
-11 | -0.674 | 0.01066 | -0.064 | -63.182
-10.5 | -0.653 | 0.00976 | -0.066 | -66.864
-10 | -0.625 | 0.00898 | -0.067 | -69.565
-9.5 | -0.591 | 0.0085 | -0.069 | -69.515
-9 | -0.552 | 0.00799 | -0.07 | -69.072
-8.5 | -0.507 | 0.00765 | -0.072 | -66.277
-8 | -0.458 | 0.00713 | -0.073 | -64.291
-7.5 | -0.406 | 0.00712 | -0.074 | -57.008
-7 | -0.351 | 0.00658 | -0.076 | -53.341
-6.5 | -0.293 | 0.00691 | -0.077 | -42.431
-6 | -0.233 | 0.0067 | -0.078 | -34.845
-5.5 | -0.172 | 0.00607 | -0.08 | -28.337
-5 | -0.109 | 0.00635 | -0.081 | -17.19
-4.5 | -0.046 | 0.00648 | -0.082 | -7.042
-4 | 0.019 | 0.006 | -0.084 | 3.097
-3.5 | 0.083 | 0.00591 | -0.085 | 14.087
-3 | 0.148 | 0.00595 | -0.087 | 24.916
-2.5 | 0.214 | 0.00588 | -0.088 | 36.3
-2 | 0.28 | 0.00591 | -0.089 | 47.329
-1.5 | 0.345 | 0.00592 | -0.091 | 58.276
-1 | 0.41 | 0.00549 | -0.092 | 74.704
-0.5 | 0.476 | 0.00539 | -0.094 | 88.206
0 | 0.545 | 0.00528 | -0.095 | 103.197
0.5 | 0.611 | 0.00526 | -0.096 | 116.186
1 | 0.677 | 0.00556 | -0.098 | 121.612
1.5 | 0.742 | 0.00571 | -0.099 | 129.984
2 | 0.808 | 0.00601 | -0.101 | 134.489
2.5 | 0.874 | 0.00626 | -0.102 | 139.546
3 | 0.939 | 0.00675 | -0.103 | 139.189
3.5 | 0.992 | 0.00771 | -0.103 | 128.655
4 | 1.053 | 0.00811 | -0.104 | 129.913
4.5 | 1.115 | 0.00852 | -0.105 | 130.749
5 | 1.176 | 0.00917 | -0.107 | 128.213
5.5 | 1.237 | 0.00961 | -0.108 | 128.705
6 | 1.299 | 0.01033 | -0.109 | 125.768
6.5 | 1.345 | 0.01107 | -0.11 | 121.559
7 | 1.402 | 0.01196 | -0.111 | 117.202
7.5 | 1.456 | 0.0128 | -0.112 | 113.805
8 | 1.509 | 0.01414 | -0.113 | 106.743
8.5 | 1.561 | 0.01473 | -0.114 | 105.984
9 | 1.612 | 0.01552 | -0.116 | 103.849
9.5 | 1.66 | 0.01635 | -0.117 | 101.541
10 | 1.705 | 0.01716 | -0.118 | 99.39
10.5 | 1.746 | 0.01804 | -0.119 | 96.776
11 | 1.783 | 0.01894 | -0.12 | 94.159
11.5 | 1.816 | 0.01991 | -0.121 | 91.229
12 | 1.844 | 0.02156 | -0.122 | 85.557
12.5 | 1.868 | 0.02251 | -0.123 | 83.016
13 | 1.888 | 0.02372 | -0.124 | 79.584
13.5 | 1.902 | 0.02498 | -0.125 | 76.121
14 | 1.909 | 0.02647 | -0.126 | 72.134
14.5 | 1.912 | 0.02776 | -0.127 | 68.872
15 | 1.907 | 0.02941 | -0.128 | 64.863
15.5 | 1.897 | 0.031 | -0.129 | 61.204
16 | 1.881 | 0.03257 | -0.13 | 57.747
16.5 | 1.857 | 0.03452 | -0.131 | 53.813
17 | 1.828 | 0.03651 | -0.131 | 50.071
17.5 | 1.792 | 0.03851 | -0.132 | 46.536
18 | 1.75 | 0.04066 | -0.133 | 43.036
18.5 | 1.702 | 0.04328 | -0.134 | 39.327
19 | 1.648 | 0.04598 | -0.135 | 35.843
19.5 | 1.589 | 0.04877 | -0.135 | 32.587

## 150. Re 20M Mach 0.25 (2)
BIGFOIL.COM POLAR EXPORT
GA 40-620
GA 40-620 |  |  |  | Cl Max: | 1.7406 | at alpha= | 20 | deg
XFOIL ncrit=9 |  |  |  | L/D Max: | 250.224 | at alpha= | 4 | deg
Re: | 20000000 |  |  | Cd Min: | 0.08332 | at alpha= | 20 | deg
Mach: | 0.25 |  |  | Cl=0 at alpha= | -4.207 | deg
|  |  |  | @ Cl=0.1, Cd= | 0.0056076
|  |  |  | @ Cl=0.4, Cd= | 0.004962
|  |  |  | @ Cl=0.6, Cd= | 0.0041366
alpha (deg) | Cl | Cd | Cm | Cl/Cd
-20 | -1.2639 | 0.04301 | -0.1439 | -29.3862
-19.5 | -1.2701 | 0.03741 | -0.1448 | -33.9508
-19 | -1.272 | 0.03266 | -0.1445 | -38.9467
-18.5 | -1.2646 | 0.02893 | -0.1433 | -43.7124
-18 | -1.2594 | 0.02547 | -0.1412 | -49.4464
-17.5 | -1.24 | 0.02308 | -0.1387 | -53.7262
-17 | -1.2234 | 0.02074 | -0.1355 | -58.9875
-16.5 | -1.2037 | 0.01877 | -0.1319 | -64.1289
-16 | -1.1774 | 0.0172 | -0.1283 | -68.4535
-15.5 | -1.1484 | 0.01588 | -0.1245 | -72.3174
-15 | -1.1189 | 0.01468 | -0.1205 | -76.2193
-14.5 | -1.0897 | 0.01356 | -0.1161 | -80.3614
-14 | -1.0562 | 0.01266 | -0.1119 | -83.4281
-13.5 | -1.0231 | 0.01187 | -0.1073 | -86.1921
-13 | -0.9933 | 0.01116 | -0.1019 | -89.0054
-12.5 | -0.9602 | 0.01062 | -0.0967 | -90.4143
-12 | -0.9115 | 0.01012 | -0.0942 | -90.0692
-11.5 | -0.86 | 0.00965 | -0.0923 | -89.1192
-11 | -0.8062 | 0.00924 | -0.0907 | -87.2511
-10.5 | -0.7515 | 0.00885 | -0.0895 | -84.9153
-10 | -0.6962 | 0.00844 | -0.0884 | -82.4882
-9.5 | -0.6391 | 0.00809 | -0.0877 | -78.9988
-9 | -0.5804 | 0.00779 | -0.0873 | -74.5058
-8.5 | -0.5218 | 0.00748 | -0.087 | -69.7594
-8 | -0.4627 | 0.0072 | -0.0869 | -64.2639
-7.5 | -0.4028 | 0.00698 | -0.087 | -57.7077
-7 | -0.3422 | 0.00679 | -0.0873 | -50.3976
-6.5 | -0.2818 | 0.00656 | -0.0877 | -42.9573
-6 | -0.2208 | 0.00635 | -0.0882 | -34.7717
-5.5 | -0.1592 | 0.00618 | -0.0889 | -25.7605
-5 | -0.0975 | 0.00602 | -0.0897 | -16.196
-4.5 | -0.0361 | 0.00587 | -0.0905 | -6.1499
-4 | 0.0255 | 0.00574 | -0.0914 | 4.4425
-3.5 | 0.0874 | 0.00563 | -0.0924 | 15.524
-3 | 0.1492 | 0.00552 | -0.0935 | 27.029
-2.5 | 0.2116 | 0.0054 | -0.0946 | 39.1852
-2 | 0.2739 | 0.00528 | -0.0959 | 51.875
-1.5 | 0.3361 | 0.00516 | -0.0971 | 65.1357
-1 | 0.3975 | 0.00497 | -0.0982 | 79.9799
0 | 0.5192 | 0.00458 | -0.1004 | 113.3624
0.5 | 0.579 | 0.0043 | -0.1015 | 134.6512
1 | 0.6381 | 0.00384 | -0.1025 | 166.1719
1.5 | 0.7002 | 0.00376 | -0.1039 | 186.2234
2 | 0.7614 | 0.00378 | -0.1051 | 201.4286
2.5 | 0.8236 | 0.00374 | -0.1065 | 220.2139
3 | 0.8854 | 0.00379 | -0.1078 | 233.6148
3.5 | 0.9466 | 0.00386 | -0.109 | 245.2332
4 | 1.0059 | 0.00402 | -0.1098 | 250.2239
4.5 | 1.0604 | 0.00437 | -0.1098 | 242.6545
5 | 1.0962 | 0.00529 | -0.1063 | 207.2212
5.5 | 1.1046 | 0.00662 | -0.0976 | 166.858
6 | 1.0924 | 0.00759 | -0.0848 | 143.9262
6.5 | 1.0918 | 0.00896 | -0.0754 | 121.8527
7 | 1.1091 | 0.01021 | -0.0697 | 108.6288
7.5 | 1.1284 | 0.01157 | -0.0647 | 97.5281
8 | 1.1391 | 0.01344 | -0.0589 | 84.7545
8.5 | 1.1561 | 0.0152 | -0.0543 | 76.0592
9 | 1.1677 | 0.01735 | -0.0494 | 67.3026
9.5 | 1.1785 | 0.01974 | -0.0447 | 59.7011
10 | 1.1917 | 0.02214 | -0.0407 | 53.8257
10.5 | 1.211 | 0.02438 | -0.0375 | 49.6719
11 | 1.2313 | 0.02663 | -0.0346 | 46.2373
11.5 | 1.2511 | 0.02896 | -0.0318 | 43.201
12 | 1.2746 | 0.03108 | -0.0294 | 41.0103
12.5 | 1.3292 | 0.03339 | -0.0336 | 39.8083
13 | 1.4069 | 0.03669 | -0.0435 | 38.3456
13.5 | 1.4805 | 0.03953 | -0.0518 | 37.4526
14 | 1.473 | 0.04184 | -0.0436 | 35.2055
15 | 1.5584 | 0.04805 | -0.0489 | 32.4329
15.5 | 1.5916 | 0.05086 | -0.0493 | 31.2937
16 | 1.6104 | 0.05414 | -0.0478 | 29.7451
16.5 | 1.6292 | 0.05741 | -0.0464 | 28.3783
17 | 1.6521 | 0.06039 | -0.0453 | 27.3572
17.5 | 1.6702 | 0.06387 | -0.0441 | 26.15
18 | 1.6889 | 0.06721 | -0.0429 | 25.1287
18.5 | 1.7011 | 0.07129 | -0.0417 | 23.8617
19 | 1.7215 | 0.07456 | -0.0409 | 23.0888
19.5 | 1.7316 | 0.07889 | -0.0399 | 21.9496
20 | 1.7406 | 0.08332 | -0.039 | 20.8905

## 151. Re 20M Mach 0.50 (1)
BIGFOIL.COM POLAR EXPORT
GA 40-620
GA 40-620 |  |  |  | Cl Max: | 1.775 | at alpha= | 10 | deg
JavaFoil+Calcfoil stall+Eppler ext transition |  |  |  | L/D Max: | 128.346 | at alpha= | 1 | deg
Re: | 20000000 |  |  | Cd Min: | 0.00573 | at alpha= | 0.5 | deg
Mach: | 0.5 |  |  | Cl=0 at alpha= | -4.1479 | deg
|  |  |  | @ Cl=0.1, Cd= | 0.0067715
|  |  |  | @ Cl=0.4, Cd= | 0.0060897
|  |  |  | @ Cl=0.6, Cd= | 0.0057754
alpha (deg) | Cl | Cd | Cm | Cl/Cd
-20 | -0.918 | 0.19284 | -0.029 | -4.762
-19.5 | -0.89 | 0.18374 | -0.03 | -4.844
-19 | -0.862 | 0.17525 | -0.031 | -4.918
-18.5 | -0.835 | 0.1571 | -0.032 | -5.314
-18 | -0.807 | 0.14689 | -0.032 | -5.491
-17.5 | -0.778 | 0.14039 | -0.033 | -5.54
-17 | -0.749 | 0.13699 | -0.033 | -5.464
-16.5 | -0.723 | 0.11534 | -0.035 | -6.265
-16 | -0.693 | 0.11168 | -0.035 | -6.201
-15.5 | -0.663 | 0.10863 | -0.036 | -6.102
-15 | -0.633 | 0.10585 | -0.035 | -5.976
-14.5 | -0.603 | 0.10165 | -0.035 | -5.93
-14 | -0.574 | 0.09798 | -0.035 | -5.858
-13.5 | -0.546 | 0.09443 | -0.037 | -5.782
-13 | -0.519 | 0.08404 | -0.039 | -6.175
-12.5 | -0.49 | 0.07926 | -0.04 | -6.179
-12 | -0.464 | 0.07066 | -0.044 | -6.561
-11.5 | -0.477 | 0.03064 | -0.062 | -15.566
-11 | -0.471 | 0.01582 | -0.069 | -29.785
-10.5 | -0.443 | 0.01288 | -0.072 | -34.42
-10 | -0.411 | 0.01143 | -0.074 | -35.975
-9.5 | -0.313 | 0.05914 | -0.04 | -5.288
-9 | -0.329 | 0.01568 | -0.073 | -20.969
-8.5 | -0.309 | 0.00961 | -0.079 | -32.123
-8 | -0.227 | 0.04643 | -0.049 | -4.899
-7.5 | -0.36 | 0.00944 | -0.082 | -38.127
-7 | -0.35 | 0.00812 | -0.084 | -43.105
-6.5 | -0.307 | 0.0078 | -0.086 | -39.385
-6 | -0.251 | 0.00782 | -0.088 | -32.07
-5.5 | -0.187 | 0.00694 | -0.089 | -27.005
-5 | -0.12 | 0.00709 | -0.091 | -16.927
-4.5 | -0.05 | 0.00653 | -0.092 | -7.722
-4 | 0.021 | 0.0066 | -0.094 | 3.125
-3.5 | 0.093 | 0.00679 | -0.095 | 13.631
-3 | 0.165 | 0.0066 | -0.097 | 25.021
-2.5 | 0.238 | 0.00615 | -0.098 | 38.738
-2 | 0.313 | 0.00616 | -0.1 | 50.742
-1.5 | 0.386 | 0.00613 | -0.102 | 62.896
-1 | 0.459 | 0.00592 | -0.103 | 77.512
-0.5 | 0.532 | 0.00588 | -0.105 | 90.414
0 | 0.61 | 0.00576 | -0.106 | 105.928
0.5 | 0.683 | 0.00573 | -0.108 | 119.23
1 | 0.757 | 0.0059 | -0.109 | 128.346
1.5 | 0.818 | 0.00669 | -0.109 | 122.382
2 | 0.887 | 0.00732 | -0.11 | 121.078
2.5 | 0.956 | 0.00775 | -0.112 | 123.357
3 | 1.025 | 0.00847 | -0.113 | 121.071
3.5 | 1.094 | 0.00929 | -0.114 | 117.778
4 | 1.163 | 0.00998 | -0.115 | 116.475
4.5 | 1.232 | 0.01056 | -0.116 | 116.67
5 | 1.3 | 0.01151 | -0.118 | 112.971
5.5 | 1.368 | 0.01233 | -0.119 | 110.961
6 | 1.436 | 0.0135 | -0.12 | 106.338
6.5 | 1.478 | 0.01477 | -0.121 | 100.056
7 | 1.536 | 0.0161 | -0.122 | 95.413
7.5 | 1.59 | 0.01814 | -0.124 | 87.652
8 | 1.641 | 0.01931 | -0.125 | 84.995
8.5 | 1.688 | 0.02066 | -0.126 | 81.696
9 | 1.727 | 0.02197 | -0.127 | 78.636
9.5 | 1.759 | 0.02332 | -0.128 | 75.412
10 | 1.775 | 0.0249 | -0.13 | 71.3
10.5 | 1.762 | 0.02731 | -0.131 | 64.531
11 | 1.707 | 0.02953 | -0.132 | 57.814
11.5 | 1.535 | 0.03238 | -0.133 | 47.4
12 | 1.096 | 0.03567 | -0.134 | 30.741
12.5 | 1.128 | 0.03691 | -0.135 | 30.574
13 | 1.159 | 0.03982 | -0.136 | 29.104
13.5 | 1.189 | 0.04278 | -0.137 | 27.8
14 | 1.219 | 0.0461 | -0.138 | 26.451
14.5 | 1.248 | 0.05077 | -0.139 | 24.581
15 | 1.131 | 0.12186 | -0.101 | 9.277

## 152. Re 20M Mach 0.50 (2)
BIGFOIL.COM POLAR EXPORT
GA 40-620
GA 40-620 |  |  |  | Cl Max: | 1.6444 | at alpha= | 18.5 | deg
XFOIL ncrit=9 |  |  |  | L/D Max: | 286.485 | at alpha= | 5 | deg
Re: | 20000000 |  |  | Cd Min: | 0.11912 | at alpha= | 19 | deg
Mach: | 0.5 |  |  | Cl=0 at alpha= | -99 | deg
|  |  |  | @ Cl=0.1, Cd= | 0.00482
|  |  |  | @ Cl=0.4, Cd= | 0.00482
|  |  |  | @ Cl=0.6, Cd= | 0.00482
alpha (deg) | Cl | Cd | Cm | Cl/Cd
0 | 0.6087 | 0.00482 | -0.1156 | 126.2863
0.5 | 0.6774 | 0.00443 | -0.1167 | 152.912
1 | 0.7454 | 0.004 | -0.1177 | 186.35
1.5 | 0.8177 | 0.00394 | -0.1193 | 207.5381
2 | 0.8892 | 0.00393 | -0.1207 | 226.2595
2.5 | 0.9608 | 0.00398 | -0.122 | 241.407
3 | 1.0345 | 0.004 | -0.1236 | 258.625
3.5 | 1.1053 | 0.00411 | -0.1245 | 268.9294
4 | 1.1769 | 0.00422 | -0.1255 | 278.8863
4.5 | 1.2456 | 0.00437 | -0.1258 | 285.0343
5 | 1.3121 | 0.00458 | -0.1256 | 286.4847
5.5 | 1.3411 | 0.00527 | -0.1183 | 254.4782
6 | 1.3053 | 0.00675 | -0.1 | 193.3778
6.5 | 1.2228 | 0.01075 | -0.0779 | 113.7488
7 | 1.1865 | 0.01452 | -0.0649 | 81.7149
7.5 | 1.1623 | 0.01841 | -0.0546 | 63.1342
8 | 1.1363 | 0.02281 | -0.0452 | 49.8159
9 | 1.1452 | 0.0296 | -0.0342 | 38.6892
9.5 | 1.1539 | 0.03309 | -0.0297 | 34.8716
10 | 1.1602 | 0.03691 | -0.0255 | 31.4332
10.5 | 1.1746 | 0.04045 | -0.0221 | 29.0383
11 | 1.1902 | 0.04407 | -0.019 | 27.007
11.5 | 1.2092 | 0.04761 | -0.0164 | 25.398
12 | 1.2363 | 0.05069 | -0.0142 | 24.3894
13.5 | 1.3921 | 0.06232 | -0.023 | 22.3379
14 | 1.4294 | 0.06664 | -0.0238 | 21.4496
14.5 | 1.4734 | 0.07087 | -0.0253 | 20.7902
15 | 1.5122 | 0.07566 | -0.0266 | 19.9868
15.5 | 1.5472 | 0.08052 | -0.0274 | 19.2151
16 | 1.5773 | 0.08477 | -0.0264 | 18.6068
16.5 | 1.5944 | 0.08965 | -0.0246 | 17.7847
17 | 1.6125 | 0.09452 | -0.0228 | 17.0599
17.5 | 1.6296 | 0.09949 | -0.0212 | 16.3795
18 | 1.6438 | 0.10485 | -0.0197 | 15.6776
18.5 | 1.6444 | 0.11139 | -0.0185 | 14.7625
19 | 1.6292 | 0.11912 | -0.0177 | 13.677