## index
index | Re | Mach | Datasource
1 | 50000 | 0 | JavaFoil+Calcfoil stall+Eppler ext transition
2 | 50000 | 0 | XFOIL ncrit=9
3 | 50000 | 0.1 | JavaFoil+Calcfoil stall+Eppler ext transition
4 | 50000 | 0.1 | XFOIL ncrit=9
5 | 50000 | 0.25 | JavaFoil+Calcfoil stall+Eppler ext transition
6 | 50000 | 0.25 | XFOIL ncrit=9
7 | 50000 | 0.5 | JavaFoil+Calcfoil stall+Eppler ext transition
8 | 50000 | 0.5 | XFOIL ncrit=9
9 | 100000 | 0 | JavaFoil+Calcfoil stall+Eppler ext transition
10 | 100000 | 0 | XFOIL ncrit=9
11 | 100000 | 0.1 | JavaFoil+Calcfoil stall+Eppler ext transition
12 | 100000 | 0.1 | XFOIL ncrit=9
13 | 100000 | 0.25 | JavaFoil+Calcfoil stall+Eppler ext transition
14 | 100000 | 0.25 | XFOIL ncrit=9
15 | 100000 | 0.5 | JavaFoil+Calcfoil stall+Eppler ext transition
16 | 100000 | 0.5 | XFOIL ncrit=9
17 | 250000 | 0 | JavaFoil+Calcfoil stall+Eppler ext transition
18 | 250000 | 0 | XFOIL ncrit=9
19 | 250000 | 0.1 | JavaFoil+Calcfoil stall+Eppler ext transition
20 | 250000 | 0.1 | XFOIL ncrit=9
21 | 250000 | 0.25 | JavaFoil+Calcfoil stall+Eppler ext transition
22 | 250000 | 0.25 | XFOIL ncrit=9
23 | 250000 | 0.5 | JavaFoil+Calcfoil stall+Eppler ext transition
24 | 250000 | 0.5 | XFOIL ncrit=9
25 | 500000 | 0 | JavaFoil+Calcfoil stall+Eppler ext transition
26 | 500000 | 0 | XFOIL ncrit=9
27 | 500000 | 0.1 | JavaFoil+Calcfoil stall+Eppler ext transition
28 | 500000 | 0.1 | XFOIL ncrit=9
29 | 500000 | 0.25 | JavaFoil+Calcfoil stall+Eppler ext transition
30 | 500000 | 0.25 | XFOIL ncrit=9
31 | 500000 | 0.5 | JavaFoil+Calcfoil stall+Eppler ext transition
32 | 500000 | 0.5 | XFOIL ncrit=9
33 | 750000 | 0 | JavaFoil+Calcfoil stall+Eppler ext transition
34 | 750000 | 0 | XFOIL ncrit=9
35 | 750000 | 0.1 | JavaFoil+Calcfoil stall+Eppler ext transition
36 | 750000 | 0.1 | XFOIL ncrit=9
37 | 750000 | 0.25 | JavaFoil+Calcfoil stall+Eppler ext transition
38 | 750000 | 0.25 | XFOIL ncrit=9
39 | 750000 | 0.5 | JavaFoil+Calcfoil stall+Eppler ext transition
40 | 750000 | 0.5 | XFOIL ncrit=9
41 | 1000000 | 0 | JavaFoil+Calcfoil stall+Eppler ext transition
42 | 1000000 | 0 | XFOIL ncrit=9
43 | 1000000 | 0.1 | JavaFoil+Calcfoil stall+Eppler ext transition
44 | 1000000 | 0.1 | XFOIL ncrit=9
45 | 1000000 | 0.25 | JavaFoil+Calcfoil stall+Eppler ext transition
46 | 1000000 | 0.25 | XFOIL ncrit=9
47 | 1000000 | 0.5 | JavaFoil+Calcfoil stall+Eppler ext transition
48 | 1000000 | 0.5 | XFOIL ncrit=9
49 | 2000000 | 0 | JavaFoil+Calcfoil stall+Eppler ext transition
50 | 2000000 | 0 | XFOIL ncrit=9
51 | 2000000 | 0.1 | JavaFoil+Calcfoil stall+Eppler ext transition
52 | 2000000 | 0.1 | XFOIL ncrit=9
53 | 2000000 | 0.25 | JavaFoil+Calcfoil stall+Eppler ext transition
54 | 2000000 | 0.25 | XFOIL ncrit=9
55 | 2000000 | 0.5 | JavaFoil+Calcfoil stall+Eppler ext transition
56 | 2000000 | 0.5 | XFOIL ncrit=9
57 | 3000000 | 0 | JavaFoil+Calcfoil stall+Eppler ext transition
58 | 3000000 | 0 | XFOIL ncrit=9
59 | 3000000 | 0.1 | JavaFoil+Calcfoil stall+Eppler ext transition
60 | 3000000 | 0.1 | XFOIL ncrit=9
61 | 3000000 | 0.25 | JavaFoil+Calcfoil stall+Eppler ext transition
62 | 3000000 | 0.25 | XFOIL ncrit=9
63 | 3000000 | 0.5 | JavaFoil+Calcfoil stall+Eppler ext transition
64 | 3000000 | 0.5 | XFOIL ncrit=9
65 | 4000000 | 0 | JavaFoil+Calcfoil stall+Eppler ext transition
66 | 4000000 | 0 | XFOIL ncrit=9
67 | 4000000 | 0.1 | JavaFoil+Calcfoil stall+Eppler ext transition
68 | 4000000 | 0.1 | XFOIL ncrit=9
69 | 4000000 | 0.25 | JavaFoil+Calcfoil stall+Eppler ext transition
70 | 4000000 | 0.25 | XFOIL ncrit=9
71 | 4000000 | 0.5 | JavaFoil+Calcfoil stall+Eppler ext transition
72 | 4000000 | 0.5 | XFOIL ncrit=9
73 | 5000000 | 0 | JavaFoil+Calcfoil stall+Eppler ext transition
74 | 5000000 | 0 | XFOIL ncrit=9
75 | 5000000 | 0.1 | JavaFoil+Calcfoil stall+Eppler ext transition
76 | 5000000 | 0.1 | XFOIL ncrit=9
77 | 5000000 | 0.25 | JavaFoil+Calcfoil stall+Eppler ext transition
78 | 5000000 | 0.25 | XFOIL ncrit=9
79 | 5000000 | 0.5 | JavaFoil+Calcfoil stall+Eppler ext transition
80 | 5000000 | 0.5 | XFOIL ncrit=9
81 | 6000000 | 0 | JavaFoil+Calcfoil stall+Eppler ext transition
82 | 6000000 | 0 | XFOIL ncrit=9
83 | 6000000 | 0.1 | JavaFoil+Calcfoil stall+Eppler ext transition
84 | 6000000 | 0.1 | XFOIL ncrit=9
85 | 6000000 | 0.25 | JavaFoil+Calcfoil stall+Eppler ext transition
86 | 6000000 | 0.25 | XFOIL ncrit=9
87 | 6000000 | 0.5 | JavaFoil+Calcfoil stall+Eppler ext transition
88 | 6000000 | 0.5 | XFOIL ncrit=9
89 | 7000000 | 0 | JavaFoil+Calcfoil stall+Eppler ext transition
90 | 7000000 | 0 | XFOIL ncrit=9
91 | 7000000 | 0.1 | JavaFoil+Calcfoil stall+Eppler ext transition
92 | 7000000 | 0.1 | XFOIL ncrit=9
93 | 7000000 | 0.25 | JavaFoil+Calcfoil stall+Eppler ext transition
94 | 7000000 | 0.25 | XFOIL ncrit=9
95 | 7000000 | 0.5 | JavaFoil+Calcfoil stall+Eppler ext transition
96 | 7000000 | 0.5 | XFOIL ncrit=9
97 | 8000000 | 0 | JavaFoil+Calcfoil stall+Eppler ext transition
98 | 8000000 | 0 | XFOIL ncrit=9
99 | 8000000 | 0.1 | JavaFoil+Calcfoil stall+Eppler ext transition
100 | 8000000 | 0.1 | XFOIL ncrit=9
101 | 8000000 | 0.25 | JavaFoil+Calcfoil stall+Eppler ext transition
102 | 8000000 | 0.25 | XFOIL ncrit=9
103 | 8000000 | 0.5 | JavaFoil+Calcfoil stall+Eppler ext transition
104 | 8000000 | 0.5 | XFOIL ncrit=9
105 | 10000000 | 0 | JavaFoil+Calcfoil stall+Eppler ext transition
106 | 10000000 | 0 | XFOIL ncrit=9
107 | 10000000 | 0.1 | JavaFoil+Calcfoil stall+Eppler ext transition
108 | 10000000 | 0.1 | XFOIL ncrit=9
109 | 10000000 | 0.25 | JavaFoil+Calcfoil stall+Eppler ext transition
110 | 10000000 | 0.25 | XFOIL ncrit=9
111 | 10000000 | 0.5 | JavaFoil+Calcfoil stall+Eppler ext transition
112 | 10000000 | 0.5 | XFOIL ncrit=9
113 | 12000000 | 0 | JavaFoil+Calcfoil stall+Eppler ext transition
114 | 12000000 | 0 | XFOIL ncrit=9
115 | 12000000 | 0.1 | JavaFoil+Calcfoil stall+Eppler ext transition
116 | 12000000 | 0.1 | XFOIL ncrit=9
117 | 12000000 | 0.25 | JavaFoil+Calcfoil stall+Eppler ext transition
118 | 12000000 | 0.25 | XFOIL ncrit=9
119 | 12000000 | 0.5 | JavaFoil+Calcfoil stall+Eppler ext transition
120 | 12000000 | 0.5 | XFOIL ncrit=9
121 | 14000000 | 0 | JavaFoil+Calcfoil stall+Eppler ext transition
122 | 14000000 | 0 | XFOIL ncrit=9
123 | 14000000 | 0.1 | JavaFoil+Calcfoil stall+Eppler ext transition
124 | 14000000 | 0.1 | XFOIL ncrit=9
125 | 14000000 | 0.25 | JavaFoil+Calcfoil stall+Eppler ext transition
126 | 14000000 | 0.25 | XFOIL ncrit=9
127 | 14000000 | 0.5 | JavaFoil+Calcfoil stall+Eppler ext transition
128 | 14000000 | 0.5 | XFOIL ncrit=9
129 | 16000000 | 0 | JavaFoil+Calcfoil stall+Eppler ext transition
130 | 16000000 | 0 | XFOIL ncrit=9
131 | 16000000 | 0.1 | JavaFoil+Calcfoil stall+Eppler ext transition
132 | 16000000 | 0.1 | XFOIL ncrit=9
133 | 16000000 | 0.25 | JavaFoil+Calcfoil stall+Eppler ext transition
134 | 16000000 | 0.25 | XFOIL ncrit=9
135 | 16000000 | 0.5 | JavaFoil+Calcfoil stall+Eppler ext transition
136 | 16000000 | 0.5 | XFOIL ncrit=9
137 | 18000000 | 0 | JavaFoil+Calcfoil stall+Eppler ext transition
138 | 18000000 | 0 | XFOIL ncrit=9
139 | 18000000 | 0.1 | JavaFoil+Calcfoil stall+Eppler ext transition
140 | 18000000 | 0.1 | XFOIL ncrit=9
141 | 18000000 | 0.25 | JavaFoil+Calcfoil stall+Eppler ext transition
142 | 18000000 | 0.25 | XFOIL ncrit=9
143 | 18000000 | 0.5 | JavaFoil+Calcfoil stall+Eppler ext transition
144 | 18000000 | 0.5 | XFOIL ncrit=9
145 | 20000000 | 0 | JavaFoil+Calcfoil stall+Eppler ext transition
146 | 20000000 | 0 | XFOIL ncrit=9
147 | 20000000 | 0.1 | JavaFoil+Calcfoil stall+Eppler ext transition
148 | 20000000 | 0.1 | XFOIL ncrit=9
149 | 20000000 | 0.25 | JavaFoil+Calcfoil stall+Eppler ext transition
150 | 20000000 | 0.25 | XFOIL ncrit=9
151 | 20000000 | 0.5 | JavaFoil+Calcfoil stall+Eppler ext transition
152 | 20000000 | 0.5 | XFOIL ncrit=9

## 1. Re 50k Mach 0.00 (1)
BIGFOIL.COM POLAR EXPORT
fx61147
FX 61-147 |  |  |  | Cl Max: | 1.603 | at alpha= | 8 | deg
JavaFoil+Calcfoil stall+Eppler ext transition |  |  |  | L/D Max: | 86.569 | at alpha= | 7 | deg
Re: | 50000 |  |  | Cd Min: | 0.01829 | at alpha= | 4.5 | deg
Mach: | 0 |  |  | Cl=0 at alpha= | -6.5957 | deg
|  |  |  | @ Cl=0.1, Cd= | 0.045713
|  |  |  | @ Cl=0.4, Cd= | 0.022256
|  |  |  | @ Cl=0.6, Cd= | 0.022825
alpha (deg) | Cl | Cd | Cm | Cl/Cd
-19 | -0.288 | 0.33017 | -0.036 | -0.872
-18.5 | -0.299 | 0.31057 | -0.036 | -0.962
-18 | -0.31 | 0.28063 | -0.036 | -1.103
-17.5 | -0.32 | 0.27034 | -0.036 | -1.183
-17 | -0.33 | 0.24633 | -0.036 | -1.339
-16.5 | -0.339 | 0.22701 | -0.036 | -1.494
-16 | -0.348 | 0.21002 | -0.036 | -1.655
-15.5 | -0.355 | 0.201 | -0.037 | -1.767
-15 | -0.361 | 0.18432 | -0.037 | -1.96
-14.5 | -0.365 | 0.1682 | -0.037 | -2.173
-14 | -0.368 | 0.15578 | -0.037 | -2.359
-13.5 | -0.367 | 0.14735 | -0.037 | -2.491
-13 | -0.364 | 0.1326 | -0.038 | -2.743
-12.5 | -0.357 | 0.12736 | -0.038 | -2.803
-12 | -0.347 | 0.11459 | -0.038 | -3.027
-11.5 | -0.333 | 0.10722 | -0.038 | -3.103
-11 | -0.315 | 0.0992 | -0.038 | -3.172
-10.5 | -0.293 | 0.09187 | -0.038 | -3.184
-10 | -0.266 | 0.08501 | -0.04 | -3.133
-9.5 | -0.236 | 0.07813 | -0.038 | -3.023
-9 | -0.202 | 0.07287 | -0.039 | -2.777
-8.5 | -0.165 | 0.06797 | -0.037 | -2.431
-8 | -0.125 | 0.06367 | -0.036 | -1.965
-7.5 | -0.083 | 0.05886 | -0.044 | -1.402
-7 | -0.038 | 0.05498 | -0.052 | -0.688
-6.5 | 0.009 | 0.05252 | -0.055 | 0.163
-6 | 0.056 | 0.0497 | -0.057 | 1.131
-5.5 | 0.105 | 0.04526 | -0.059 | 2.314
-5 | 0.154 | 0.04406 | -0.065 | 3.495
-4.5 | 0.235 | 0.02122 | -0.139 | 11.084
-4 | 0.292 | 0.02114 | -0.14 | 13.839
-3.5 | 0.351 | 0.02119 | -0.141 | 16.568
-3 | 0.408 | 0.02243 | -0.142 | 18.201
-2.5 | 0.463 | 0.02246 | -0.143 | 20.628
-2 | 0.52 | 0.02254 | -0.144 | 23.071
-1.5 | 0.577 | 0.02273 | -0.145 | 25.381
-1 | 0.633 | 0.02296 | -0.146 | 27.588
-0.5 | 0.69 | 0.02335 | -0.147 | 29.554
0 | 0.801 | 0.02147 | -0.148 | 37.323
0.5 | 0.862 | 0.02157 | -0.149 | 39.965
1 | 0.922 | 0.02165 | -0.15 | 42.618
1.5 | 0.983 | 0.02181 | -0.151 | 45.081
2 | 1.043 | 0.02198 | -0.152 | 47.484
2.5 | 1.104 | 0.02021 | -0.153 | 54.616
3 | 1.164 | 0.01951 | -0.154 | 59.655
3.5 | 1.224 | 0.01905 | -0.155 | 64.27
4 | 1.284 | 0.01861 | -0.156 | 69.025
4.5 | 1.344 | 0.01829 | -0.157 | 73.449
5 | 1.37 | 0.026 | -0.154 | 52.686
5.5 | 1.419 | 0.02637 | -0.154 | 53.799
6 | 1.452 | 0.03074 | -0.152 | 47.233
6.5 | 1.474 | 0.03309 | -0.15 | 44.53
7 | 1.597 | 0.01845 | -0.161 | 86.569
7.5 | 1.587 | 0.03556 | -0.157 | 44.629
8 | 1.603 | 0.03922 | -0.156 | 40.883
8.5 | 1.345 | 0.06569 | -0.041 | 20.467
9 | 1.354 | 0.07108 | -0.04 | 19.051
9.5 | 1.357 | 0.07788 | -0.039 | 17.42
10 | 1.352 | 0.08515 | -0.039 | 15.878
10.5 | 1.34 | 0.09428 | -0.038 | 14.217
11 | 1.322 | 0.10522 | -0.037 | 12.561
11.5 | 1.297 | 0.11492 | -0.037 | 11.282
12 | 1.266 | 0.12645 | -0.037 | 10.01
12.5 | 1.23 | 0.13686 | -0.037 | 8.985
13 | 1.189 | 0.15201 | -0.039 | 7.824

## 2. Re 50k Mach 0.00 (2)
BIGFOIL.COM POLAR EXPORT
fx61147
FX 61-147 |  |  |  | Cl Max: | 1.0475 | at alpha= | 20 | deg
XFOIL ncrit=9 |  |  |  | L/D Max: | 8.3304 | at alpha= | 1 | deg
Re: | 50000 |  |  | Cd Min: | 0.26468 | at alpha= | 20 | deg
Mach: | 0 |  |  | Cl=0 at alpha= | -1.6467 | deg
|  |  |  | @ Cl=0.1, Cd= | 0.038141
|  |  |  | @ Cl=0.4, Cd= | 0.053344
|  |  |  | @ Cl=0.6, Cd= | 0.10278
alpha (deg) | Cl | Cd | Cm | Cl/Cd
-11 | -0.3305 | 0.13318 | -0.0313 | -2.4816
-10.5 | -0.3467 | 0.12964 | -0.0318 | -2.6743
-10 | -0.3145 | 0.12135 | -0.0294 | -2.5917
-9.5 | -0.3055 | 0.11557 | -0.0276 | -2.6434
-9 | -0.3024 | 0.11031 | -0.0255 | -2.7414
-8 | -0.2948 | 0.09976 | -0.0204 | -2.9551
-7.5 | -0.2966 | 0.09482 | -0.0172 | -3.128
-7 | -0.4041 | 0.08605 | -0.0222 | -4.6961
-6.5 | -0.543 | 0.06927 | -0.0377 | -7.8389
-6 | -0.5459 | 0.0568 | -0.0441 | -9.6109
-5.5 | -0.5149 | 0.04882 | -0.0468 | -10.5469
-5 | -0.4744 | 0.04279 | -0.0479 | -11.0867
-4.5 | -0.4313 | 0.03867 | -0.0479 | -11.1533
-4 | -0.3902 | 0.03617 | -0.0468 | -10.7879
-3.5 | -0.3281 | 0.03416 | -0.0475 | -9.6048
-3 | -0.247 | 0.0317 | -0.0525 | -7.7918
-2.5 | -0.2562 | 0.03584 | -0.0285 | -7.1484
-2 | -0.1057 | 0.03933 | -0.0244 | -2.6875
-1.5 | 0.0439 | 0.03851 | -0.0455 | 1.14
-1 | 0.1775 | 0.03763 | -0.064 | 4.717
-0.5 | 0.251 | 0.03755 | -0.0715 | 6.6844
0 | 0.3009 | 0.03775 | -0.0738 | 7.9709
0.5 | 0.3044 | 0.03898 | -0.0689 | 7.8091
1 | 0.3318 | 0.03983 | -0.0673 | 8.3304
1.5 | 0.3271 | 0.04138 | -0.0611 | 7.9048
2 | 0.3058 | 0.04315 | -0.0529 | 7.0869
2.5 | 0.2946 | 0.04477 | -0.0464 | 6.5803
3 | 0.3099 | 0.04681 | -0.0447 | 6.6204
3.5 | 0.3464 | 0.04936 | -0.0465 | 7.0178
4 | 0.3876 | 0.05233 | -0.0493 | 7.4068
4.5 | 0.4287 | 0.05569 | -0.0524 | 7.698
5 | 0.4656 | 0.05953 | -0.0554 | 7.8213
5.5 | 0.4982 | 0.06389 | -0.0583 | 7.7978
6 | 0.5335 | 0.06853 | -0.0615 | 7.7849
6.5 | 0.5458 | 0.07462 | -0.0644 | 7.3144
7.5 | 0.5165 | 0.09081 | -0.0718 | 5.6877
8 | 0.548 | 0.09594 | -0.0743 | 5.7119
8.5 | 0.5959 | 0.10194 | -0.0782 | 5.8456
9.5 | 0.6488 | 0.1128 | -0.082 | 5.7518
10 | 0.6957 | 0.11976 | -0.0854 | 5.8091
11 | 0.7275 | 0.13094 | -0.0882 | 5.556
11.5 | 0.7513 | 0.13758 | -0.0904 | 5.4608
12 | 0.7784 | 0.14465 | -0.0927 | 5.3813
12.5 | 0.8069 | 0.15204 | -0.0949 | 5.3072
13 | 0.8277 | 0.15892 | -0.0969 | 5.2083
13.5 | 0.8511 | 0.16636 | -0.099 | 5.116
14 | 0.8687 | 0.17342 | -0.1012 | 5.0092
14.5 | 0.8957 | 0.17649 | -0.1006 | 5.0751
15.5 | 0.9073 | 0.19528 | -0.1105 | 4.6461
16 | 0.9179 | 0.2027 | -0.1146 | 4.5284
16.5 | 0.9329 | 0.21062 | -0.1186 | 4.4293
17 | 0.9481 | 0.21906 | -0.1229 | 4.328
17.5 | 0.9638 | 0.22672 | -0.127 | 4.2511
18 | 0.9852 | 0.23585 | -0.1304 | 4.1772
18.5 | 0.999 | 0.24278 | -0.1349 | 4.1148
19 | 1.0142 | 0.24998 | -0.1392 | 4.0571
19.5 | 1.0297 | 0.25707 | -0.1436 | 4.0055
20 | 1.0475 | 0.26468 | -0.1476 | 3.9576

## 3. Re 50k Mach 0.10 (1)
BIGFOIL.COM POLAR EXPORT
fx61147
FX 61-147 |  |  |  | Cl Max: | 1.604 | at alpha= | 8 | deg
JavaFoil+Calcfoil stall+Eppler ext transition |  |  |  | L/D Max: | 73.388 | at alpha= | 4.5 | deg
Re: | 50000 |  |  | Cd Min: | 0.0184 | at alpha= | 4.5 | deg
Mach: | 0.1 |  |  | Cl=0 at alpha= | -6.5957 | deg
|  |  |  | @ Cl=0.1, Cd= | 0.045808
|  |  |  | @ Cl=0.4, Cd= | 0.022291
|  |  |  | @ Cl=0.6, Cd= | 0.022914
alpha (deg) | Cl | Cd | Cm | Cl/Cd
-18.5 | -0.261 | 0.34033 | -0.037 | -0.767
-18 | -0.273 | 0.3097 | -0.037 | -0.883
-17.5 | -0.286 | 0.28788 | -0.037 | -0.993
-17 | -0.298 | 0.26429 | -0.037 | -1.127
-16.5 | -0.31 | 0.24014 | -0.037 | -1.289
-16 | -0.321 | 0.22085 | -0.037 | -1.452
-15.5 | -0.33 | 0.20555 | -0.037 | -1.608
-15 | -0.339 | 0.18789 | -0.037 | -1.804
-14.5 | -0.346 | 0.17838 | -0.038 | -1.94
-14 | -0.351 | 0.16338 | -0.038 | -2.147
-13.5 | -0.353 | 0.1498 | -0.037 | -2.356
-13 | -0.352 | 0.14086 | -0.038 | -2.499
-12.5 | -0.348 | 0.12653 | -0.038 | -2.748
-12 | -0.34 | 0.11737 | -0.038 | -2.893
-11.5 | -0.327 | 0.1083 | -0.038 | -3.022
-11 | -0.311 | 0.10176 | -0.038 | -3.055
-10.5 | -0.29 | 0.09255 | -0.038 | -3.134
-10 | -0.265 | 0.08561 | -0.04 | -3.094
-9.5 | -0.236 | 0.07944 | -0.039 | -2.965
-9 | -0.202 | 0.07317 | -0.039 | -2.764
-8.5 | -0.165 | 0.06819 | -0.037 | -2.425
-8 | -0.125 | 0.0638 | -0.036 | -1.965
-7.5 | -0.083 | 0.05918 | -0.044 | -1.399
-7 | -0.038 | 0.05513 | -0.051 | -0.689
-6.5 | 0.009 | 0.05255 | -0.055 | 0.164
-6 | 0.056 | 0.04984 | -0.057 | 1.133
-5.5 | 0.105 | 0.04535 | -0.059 | 2.32
-5 | 0.155 | 0.04415 | -0.065 | 3.505
-4.5 | 0.241 | 0.02013 | -0.143 | 11.977
-4 | 0.294 | 0.02121 | -0.141 | 13.86
-3.5 | 0.353 | 0.02126 | -0.142 | 16.594
-3 | 0.41 | 0.02251 | -0.143 | 18.224
-2.5 | 0.466 | 0.02256 | -0.144 | 20.644
-2 | 0.523 | 0.02264 | -0.145 | 23.088
-1.5 | 0.58 | 0.02283 | -0.146 | 25.393
-1 | 0.637 | 0.02307 | -0.147 | 27.598
-0.5 | 0.693 | 0.02333 | -0.148 | 29.723
0 | 0.805 | 0.02159 | -0.149 | 37.29
0.5 | 0.866 | 0.0217 | -0.15 | 39.923
1 | 0.927 | 0.02178 | -0.151 | 42.561
1.5 | 0.988 | 0.02182 | -0.152 | 45.278
2 | 1.049 | 0.02213 | -0.153 | 47.393
2.5 | 1.109 | 0.02033 | -0.154 | 54.576
3 | 1.17 | 0.01962 | -0.155 | 59.631
3.5 | 1.23 | 0.01915 | -0.155 | 64.242
4 | 1.291 | 0.01871 | -0.156 | 68.985
4.5 | 1.35 | 0.0184 | -0.157 | 73.388
5 | 1.375 | 0.02626 | -0.154 | 52.363
5.5 | 1.421 | 0.02928 | -0.154 | 48.541
6 | 1.454 | 0.03115 | -0.152 | 46.684
6.5 | 1.476 | 0.03358 | -0.15 | 43.965
7 | 1.57 | 0.03515 | -0.158 | 44.671
7.5 | 1.589 | 0.03446 | -0.157 | 46.107
8 | 1.604 | 0.03982 | -0.157 | 40.272
8.5 | 1.346 | 0.06628 | -0.041 | 20.309
9 | 1.354 | 0.07174 | -0.04 | 18.868
9.5 | 1.353 | 0.07866 | -0.039 | 17.204
10 | 1.345 | 0.08724 | -0.039 | 15.421
10.5 | 1.33 | 0.09544 | -0.038 | 13.932
11 | 1.306 | 0.10545 | -0.038 | 12.389
11.5 | 1.276 | 0.1188 | -0.037 | 10.742
12 | 1.239 | 0.13183 | -0.037 | 9.402
12.5 | 1.197 | 0.14315 | -0.037 | 8.365
13 | 1.151 | 0.16128 | -0.039 | 7.136

## 4. Re 50k Mach 0.10 (2)
BIGFOIL.COM POLAR EXPORT
fx61147
FX 61-147 |  |  |  | Cl Max: | 1.0515 | at alpha= | 20 | deg
XFOIL ncrit=9 |  |  |  | L/D Max: | 8.603 | at alpha= | 1 | deg
Re: | 50000 |  |  | Cd Min: | 0.26592 | at alpha= | 20 | deg
Mach: | 0.1 |  |  | Cl=0 at alpha= | -99 | deg
|  |  |  | @ Cl=0.1, Cd= | 0.03792
|  |  |  | @ Cl=0.4, Cd= | 0.05354
|  |  |  | @ Cl=0.6, Cd= | 0.10265
alpha (deg) | Cl | Cd | Cm | Cl/Cd
0 | 0.305 | 0.03792 | -0.0745 | 8.0432
0.5 | 0.3083 | 0.03915 | -0.0695 | 7.8748
1 | 0.343 | 0.03987 | -0.0688 | 8.603
1.5 | 0.3157 | 0.04184 | -0.0596 | 7.5454
2 | 0.3046 | 0.04343 | -0.0528 | 7.0136
2.5 | 0.2955 | 0.04502 | -0.0465 | 6.5637
3 | 0.3095 | 0.04705 | -0.0445 | 6.5781
3.5 | 0.3462 | 0.04959 | -0.0463 | 6.9812
4 | 0.3878 | 0.05256 | -0.0491 | 7.3782
4.5 | 0.4295 | 0.05591 | -0.0522 | 7.682
5 | 0.4653 | 0.05981 | -0.0552 | 7.7796
5.5 | 0.4949 | 0.06429 | -0.058 | 7.6979
6 | 0.5281 | 0.06906 | -0.0611 | 7.647
6.5 | 0.5418 | 0.07513 | -0.0641 | 7.2115
8.5 | 0.6002 | 0.10274 | -0.0786 | 5.8419
9 | 0.6177 | 0.10721 | -0.0796 | 5.7616
9.5 | 0.6453 | 0.11298 | -0.0817 | 5.7116
10 | 0.6941 | 0.1203 | -0.0854 | 5.7697
10.5 | 0.7123 | 0.1256 | -0.0867 | 5.6712
11 | 0.7294 | 0.1315 | -0.0884 | 5.5468
11.5 | 0.7508 | 0.13801 | -0.0905 | 5.4402
12 | 0.7751 | 0.14494 | -0.0927 | 5.3477
12.5 | 0.8029 | 0.15236 | -0.0951 | 5.2698
13 | 0.8245 | 0.15934 | -0.0972 | 5.1745
13.5 | 0.8489 | 0.1669 | -0.0994 | 5.0863
14 | 0.9048 | 0.16267 | -0.0931 | 5.5622
14.5 | 0.9526 | 0.16309 | -0.0901 | 5.8409
15 | 0.9521 | 0.17249 | -0.0947 | 5.5197
15.5 | 0.9667 | 0.17979 | -0.0974 | 5.3768
16 | 0.9606 | 0.19245 | -0.1049 | 4.9914
17 | 0.9501 | 0.21988 | -0.1237 | 4.321
17.5 | 0.966 | 0.22754 | -0.1278 | 4.2454
18 | 0.9874 | 0.23669 | -0.1314 | 4.1717
18.5 | 1.0018 | 0.24374 | -0.1358 | 4.1101
19 | 1.0171 | 0.25094 | -0.1402 | 4.0532
19.5 | 1.0331 | 0.25814 | -0.1446 | 4.0021
20 | 1.0515 | 0.26592 | -0.1486 | 3.9542

## 5. Re 50k Mach 0.25 (1)
BIGFOIL.COM POLAR EXPORT
fx61147
FX 61-147 |  |  |  | Cl Max: | 1.601 | at alpha= | 7.5 | deg
JavaFoil+Calcfoil stall+Eppler ext transition |  |  |  | L/D Max: | 68.508 | at alpha= | 4 | deg
Re: | 50000 |  |  | Cd Min: | 0.01935 | at alpha= | 4 | deg
Mach: | 0.25 |  |  | Cl=0 at alpha= | -6.5938 | deg
|  |  |  | @ Cl=0.1, Cd= | 0.046449
|  |  |  | @ Cl=0.4, Cd= | 0.02247
|  |  |  | @ Cl=0.6, Cd= | 0.023305
alpha (deg) | Cl | Cd | Cm | Cl/Cd
-16.5 | -0.057 | 0.46615 | -0.041 | -0.121
-16 | -0.054 | 0.37773 | -0.041 | -0.142
-15.5 | -0.051 | 0.31258 | -0.041 | -0.163
-15 | -0.115 | 0.28767 | -0.041 | -0.401
-14.5 | -0.161 | 0.24589 | -0.041 | -0.655
-14 | -0.196 | 0.21092 | -0.04 | -0.929
-13.5 | -0.225 | 0.18987 | -0.04 | -1.183
-13 | -0.248 | 0.17071 | -0.04 | -1.45
-12.5 | -0.265 | 0.15185 | -0.039 | -1.745
-12 | -0.276 | 0.13931 | -0.04 | -1.982
-11.5 | -0.281 | 0.12155 | -0.039 | -2.308
-11 | -0.278 | 0.11066 | -0.039 | -2.511
-10.5 | -0.268 | 0.10087 | -0.04 | -2.659
-10 | -0.252 | 0.09141 | -0.041 | -2.753
-9.5 | -0.228 | 0.08367 | -0.041 | -2.731
-9 | -0.199 | 0.07701 | -0.041 | -2.589
-8.5 | -0.165 | 0.07056 | -0.04 | -2.339
-8 | -0.126 | 0.06533 | -0.038 | -1.934
-7.5 | -0.084 | 0.06056 | -0.04 | -1.386
-7 | -0.039 | 0.05636 | -0.051 | -0.686
-6.5 | 0.009 | 0.05339 | -0.056 | 0.165
-6 | 0.058 | 0.05038 | -0.058 | 1.148
-5.5 | 0.108 | 0.0457 | -0.06 | 2.362
-5 | 0.159 | 0.04457 | -0.066 | 3.562
-4.5 | 0.247 | 0.02052 | -0.147 | 12.049
-4 | 0.302 | 0.02156 | -0.144 | 13.993
-3.5 | 0.362 | 0.02162 | -0.145 | 16.76
-3 | 0.421 | 0.02294 | -0.147 | 18.361
-2.5 | 0.478 | 0.02294 | -0.148 | 20.84
-2 | 0.537 | 0.02305 | -0.149 | 23.283
-1.5 | 0.595 | 0.02328 | -0.15 | 25.561
-1 | 0.654 | 0.02357 | -0.151 | 27.734
-0.5 | 0.712 | 0.02384 | -0.152 | 29.863
0 | 0.827 | 0.02209 | -0.153 | 37.445
0.5 | 0.89 | 0.02221 | -0.154 | 40.061
1 | 0.952 | 0.02231 | -0.155 | 42.675
1.5 | 1.015 | 0.02253 | -0.156 | 45.036
2 | 1.077 | 0.02268 | -0.157 | 47.479
2.5 | 1.139 | 0.02108 | -0.158 | 54.036
3 | 1.201 | 0.02011 | -0.159 | 59.744
3.5 | 1.263 | 0.01978 | -0.16 | 63.893
4 | 1.325 | 0.01935 | -0.161 | 68.508
4.5 | 1.347 | 0.02802 | -0.157 | 48.056
5 | 1.4 | 0.02936 | -0.157 | 47.675
5.5 | 1.439 | 0.03117 | -0.156 | 46.16
6 | 1.469 | 0.03358 | -0.154 | 43.752
6.5 | 1.489 | 0.03655 | -0.151 | 40.725
7 | 1.586 | 0.03448 | -0.16 | 45.997
7.5 | 1.601 | 0.04041 | -0.16 | 39.609
8 | 1.598 | 0.0433 | -0.158 | 36.892
8.5 | 1.346 | 0.0693 | -0.041 | 19.429
9 | 1.337 | 0.07736 | -0.039 | 17.29
9.5 | 1.316 | 0.08596 | -0.039 | 15.307
10 | 1.28 | 0.09732 | -0.038 | 13.155
10.5 | 1.231 | 0.1101 | -0.037 | 11.179
11 | 1.167 | 0.12541 | -0.037 | 9.309
11.5 | 1.091 | 0.15153 | -0.038 | 7.2
12 | 1.003 | 0.17629 | -0.038 | 5.688
12.5 | 0.904 | 0.21236 | -0.039 | 4.258

## 6. Re 50k Mach 0.25 (2)
BIGFOIL.COM POLAR EXPORT
fx61147
FX 61-147 |  |  |  | Cl Max: | 0.5223 | at alpha= | 6.5 | deg
XFOIL ncrit=9 |  |  |  | L/D Max: | 7.9687 | at alpha= | 1.5 | deg
Re: | 50000 |  |  | Cd Min: | 0.13744 | at alpha= | -11 | deg
Mach: | 0.25 |  |  | Cl=0 at alpha= | -1.5824 | deg
|  |  |  | @ Cl=0.1, Cd= | 0.039519
|  |  |  | @ Cl=0.4, Cd= | 0.05689
|  |  |  | @ Cl=0.6, Cd= | 0.07777
alpha (deg) | Cl | Cd | Cm | Cl/Cd
-11 | -0.3356 | 0.13744 | -0.0329 | -2.4418
-10.5 | -0.3075 | 0.12906 | -0.0313 | -2.3826
-10 | -0.3232 | 0.126 | -0.0307 | -2.5651
-9.5 | -0.2991 | 0.11863 | -0.0285 | -2.5213
-9 | -0.2872 | 0.1123 | -0.0266 | -2.5574
-8 | -0.2892 | 0.10226 | -0.0216 | -2.8281
-7 | -0.4391 | 0.08391 | -0.0311 | -5.233
-6.5 | -0.5187 | 0.07358 | -0.0367 | -7.0495
-6 | -0.5561 | 0.06358 | -0.0416 | -8.7465
-5.5 | -0.5446 | 0.05533 | -0.0447 | -9.8428
-5 | -0.5148 | 0.04865 | -0.0454 | -10.5817
-4.5 | -0.4719 | 0.04291 | -0.0471 | -10.9974
-4 | -0.4129 | 0.03913 | -0.0497 | -10.552
-3.5 | -0.32 | 0.03626 | -0.0547 | -8.8252
-3 | -0.2479 | 0.03423 | -0.0563 | -7.2422
-2.5 | -0.2325 | 0.03592 | -0.0402 | -6.4727
-2 | -0.1186 | 0.04087 | -0.0238 | -2.9019
-1.5 | 0.0234 | 0.04002 | -0.0428 | 0.58471
-1 | 0.1611 | 0.03912 | -0.0614 | 4.1181
-0.5 | 0.2663 | 0.03876 | -0.0745 | 6.8705
0 | 0.3101 | 0.03911 | -0.0756 | 7.9289
0.5 | 0.3068 | 0.04056 | -0.0696 | 7.5641
1 | 0.3215 | 0.0417 | -0.0661 | 7.7098
1.5 | 0.3413 | 0.04283 | -0.0631 | 7.9687
2 | 0.3113 | 0.04484 | -0.0537 | 6.9425
2.5 | 0.294 | 0.04656 | -0.0464 | 6.3144
3 | 0.3011 | 0.04855 | -0.0432 | 6.2019
3.5 | 0.3321 | 0.0512 | -0.0443 | 6.4863
4 | 0.3708 | 0.05434 | -0.0469 | 6.8237
4.5 | 0.411 | 0.05785 | -0.05 | 7.1046
5 | 0.452 | 0.06172 | -0.0533 | 7.3234
5.5 | 0.4952 | 0.06591 | -0.0569 | 7.5133
6 | 0.504 | 0.07157 | -0.0592 | 7.0421
6.5 | 0.5223 | 0.07777 | -0.0628 | 6.716

## 7. Re 50k Mach 0.50 (1)
BIGFOIL.COM POLAR EXPORT
fx61147
FX 61-147 |  |  |  | Cl Max: | 3.028 | at alpha= | 20 | deg
JavaFoil+Calcfoil stall+Eppler ext transition |  |  |  | L/D Max: | 45.781 | at alpha= | 2 | deg
Re: | 50000 |  |  | Cd Min: | 0.02211 | at alpha= | -4.5 | deg
Mach: | 0.5 |  |  | Cl=0 at alpha= | -6.5918 | deg
|  |  |  | @ Cl=0.1, Cd= | 0.049702
|  |  |  | @ Cl=0.4, Cd= | 0.023142
|  |  |  | @ Cl=0.6, Cd= | 0.023733
alpha (deg) | Cl | Cd | Cm | Cl/Cd
-20 | -0.71 | 0.42054 | -0.067 | -1.689
-19.5 | -0.685 | 0.41976 | -0.068 | -1.631
-19 | -0.659 | 0.41488 | -0.069 | -1.588
-18.5 | -0.632 | 0.3878 | -0.068 | -1.629
-18 | -0.605 | 0.36905 | -0.066 | -1.64
-17.5 | -0.579 | 0.34845 | -0.067 | -1.662
-17 | -0.553 | 0.3438 | -0.067 | -1.609
-16.5 | -0.527 | 0.33936 | -0.068 | -1.553
-16 | -0.501 | 0.33511 | -0.069 | -1.494
-15.5 | -0.474 | 0.32179 | -0.065 | -1.471
-15 | -0.447 | 0.31156 | -0.065 | -1.435
-14.5 | -0.421 | 0.30699 | -0.066 | -1.371
-14 | -0.395 | 0.30362 | -0.066 | -1.3
-13.5 | -0.368 | 0.26996 | -0.067 | -1.364
-13 | -0.341 | 0.24285 | -0.062 | -1.405
-12.5 | -0.315 | 0.241 | -0.062 | -1.307
-12 | -0.288 | 0.23765 | -0.063 | -1.214
-11.5 | -0.262 | 0.23119 | -0.064 | -1.133
-11 | -0.235 | 0.38141 | -0.061 | -0.617
-10.5 | -0.209 | 0.20242 | -0.057 | -1.03
-10 | -0.182 | 0.19953 | -0.058 | -0.912
-9.5 | -0.155 | 0.19753 | -0.059 | -0.787
-9 | -0.129 | 0.1806 | -0.052 | -0.712
-8.5 | -0.102 | 0.17349 | -0.052 | -0.59
-8 | -0.076 | 0.09112 | -0.048 | -0.831
-7.5 | -0.076 | 0.0739 | -0.048 | -1.024
-7 | -0.04 | 0.06387 | -0.046 | -0.62
-6.5 | 0.009 | 0.05778 | -0.043 | 0.163
-6 | 0.063 | 0.05109 | -0.063 | 1.238
-5.5 | 0.119 | 0.04899 | -0.065 | 2.435
-5 | 0.176 | 0.0465 | -0.068 | 3.793
-4.5 | 0.274 | 0.02211 | -0.163 | 12.402
-4 | 0.336 | 0.02318 | -0.161 | 14.479
-3.5 | 0.404 | 0.02314 | -0.162 | 17.459
-3 | 0.47 | 0.02324 | -0.163 | 20.211
-2.5 | 0.532 | 0.02338 | -0.164 | 22.77
-2 | 0.598 | 0.02368 | -0.166 | 25.242
-1.5 | 0.663 | 0.0254 | -0.167 | 26.093
-1 | 0.728 | 0.02575 | -0.168 | 28.27
-0.5 | 0.793 | 0.02624 | -0.169 | 30.22
0 | 0.922 | 0.02361 | -0.17 | 39.058
0.5 | 0.992 | 0.02436 | -0.171 | 40.728
1 | 1.062 | 0.02528 | -0.173 | 42.008
1.5 | 1.131 | 0.02576 | -0.174 | 43.926
2 | 1.201 | 0.02622 | -0.175 | 45.781
2.5 | 1.243 | 0.02787 | -0.172 | 44.58
3 | 1.291 | 0.02943 | -0.17 | 43.847
3.5 | 1.33 | 0.03159 | -0.167 | 42.105
4 | 1.389 | 0.03348 | -0.167 | 41.49
4.5 | 1.439 | 0.03593 | -0.166 | 40.049
5 | 1.475 | 0.03918 | -0.164 | 37.633
5.5 | 1.51 | 0.04273 | -0.162 | 35.344
6 | 1.617 | 0.04555 | -0.172 | 35.501
6.5 | 1.608 | 0.05023 | -0.17 | 32.012
7 | 1.34 | 0.06406 | -0.045 | 20.92
7.5 | 1.148 | 0.09109 | -0.04 | 12.606
8 | 0.833 | 0.15751 | -0.042 | 5.288
8.5 | 0.864 | 0.1872 | -0.056 | 4.613
9 | 0.895 | 0.2192 | -0.068 | 4.082
9.5 | 0.925 | 0.22303 | -0.068 | 4.149
10 | 0.957 | 0.24854 | -0.078 | 3.852
10.5 | 0.988 | 0.25248 | -0.078 | 3.914
11 | 1.02 | 0.27642 | -0.08 | 3.689
11.5 | 1.052 | 0.30325 | -0.087 | 3.471
12 | 1.084 | 0.30049 | -0.089 | 3.608
12.5 | 1.118 | 0.3311 | -0.095 | 3.377
13 | 1.15 | 0.344 | -0.097 | 3.344
13.5 | 1.185 | 0.3646 | -0.103 | 3.25
14 | 1.217 | 0.37875 | -0.104 | 3.214
14.5 | 1.251 | 0.37939 | -0.106 | 3.297
15 | 1.286 | 0.4082 | -0.111 | 3.151
15.5 | 1.32 | 0.41646 | -0.118 | 3.168
16 | 1.357 | 0.43697 | -0.123 | 3.105
16.5 | 1.39 | 0.45769 | -0.124 | 3.037
17 | 1.424 | 0.45444 | -0.125 | 3.133
17.5 | 1.463 | 0.48884 | -0.13 | 2.992
18 | 1.497 | 0.48509 | -0.13 | 3.085
18.5 | 1.531 | 0.49082 | -0.131 | 3.12
19 | 2.919 | 0.51277 | -0.135 | 5.692
19.5 | 2.973 | 0.51794 | -0.136 | 5.741
20 | 3.028 | 0.5385 | -0.136 | 5.624

## 8. Re 50k Mach 0.50 (2)
BIGFOIL.COM POLAR EXPORT
fx61147
FX 61-147 |  |  |  | Cl Max: | 1.172 | at alpha= | 20 | deg
XFOIL ncrit=9 |  |  |  | L/D Max: | 6.3406 | at alpha= | 0.5 | deg
Re: | 50000 |  |  | Cd Min: | 0.30369 | at alpha= | 20 | deg
Mach: | 0.5 |  |  | Cl=0 at alpha= | -1.2816 | deg
|  |  |  | @ Cl=0.1, Cd= | 0.045142
|  |  |  | @ Cl=0.4, Cd= | 0.071937
|  |  |  | @ Cl=0.6, Cd= | 0.11749
alpha (deg) | Cl | Cd | Cm | Cl/Cd
-20 | -0.5994 | 0.27642 | 0.0026 | -2.1684
-19.5 | -0.5663 | 0.25896 | 0.0014 | -2.1868
-19 | -0.5457 | 0.252 | -0.0023 | -2.1655
-18.5 | -0.5363 | 0.25147 | -0.0081 | -2.1327
-18 | -0.506 | 0.23757 | -0.0097 | -2.1299
-17.5 | -0.486 | 0.23066 | -0.0129 | -2.107
-17 | -0.4786 | 0.22877 | -0.0179 | -2.0921
-16.5 | -0.4469 | 0.21604 | -0.0188 | -2.0686
-16 | -0.4423 | 0.21454 | -0.0235 | -2.0616
-15.5 | -0.4109 | 0.20216 | -0.0242 | -2.0325
-15 | -0.4064 | 0.19916 | -0.028 | -2.0406
-14.5 | -0.3823 | 0.19018 | -0.0291 | -2.0102
-14 | -0.3616 | 0.18206 | -0.0304 | -1.9862
-13.5 | -0.3478 | 0.17556 | -0.0321 | -1.9811
-13 | -0.3404 | 0.1703 | -0.0339 | -1.9988
-12.5 | -0.3393 | 0.16655 | -0.0353 | -2.0372
-12 | -0.3267 | 0.15979 | -0.0358 | -2.0446
-11.5 | -0.3163 | 0.15335 | -0.036 | -2.0626
-11 | -0.29 | 0.14408 | -0.0352 | -2.0128
-10.5 | -0.2775 | 0.13792 | -0.0343 | -2.012
-10 | -0.2771 | 0.1329 | -0.0335 | -2.085
-9.5 | -0.2597 | 0.12582 | -0.032 | -2.0641
-9 | -0.2545 | 0.12021 | -0.0303 | -2.1171
-8.5 | -0.2529 | 0.11478 | -0.0283 | -2.2033
-8 | -0.2608 | 0.11009 | -0.0256 | -2.369
-7.5 | -0.3503 | 0.098 | -0.04 | -3.5745
-7 | -0.3694 | 0.09169 | -0.0379 | -4.0288
-6.5 | -0.4296 | 0.08606 | -0.0376 | -4.9919
-6 | -0.4647 | 0.08203 | -0.0331 | -5.665
-5.5 | -0.5118 | 0.077 | -0.0316 | -6.6468
-5 | -0.5506 | 0.06883 | -0.039 | -7.9994
-4.5 | -0.5009 | 0.05832 | -0.0523 | -8.5888
-4 | -0.425 | 0.04937 | -0.0654 | -8.6085
-3.5 | -0.3449 | 0.04368 | -0.0703 | -7.8961
-3 | -0.2594 | 0.04065 | -0.0713 | -6.3813
-2.5 | -0.204 | 0.03845 | -0.0689 | -5.3056
-2 | -0.186 | 0.04071 | -0.0502 | -4.5689
-1.5 | -0.0521 | 0.04575 | -0.0342 | -1.1388
-1 | 0.0672 | 0.04508 | -0.0476 | 1.4907
-0.5 | 0.1513 | 0.04524 | -0.0563 | 3.3444
0 | 0.2465 | 0.04566 | -0.0667 | 5.3986
0.5 | 0.2975 | 0.04692 | -0.07 | 6.3406
1 | 0.2855 | 0.04866 | -0.0628 | 5.8672
1.5 | 0.2768 | 0.05032 | -0.0562 | 5.5008
2 | 0.267 | 0.05197 | -0.0495 | 5.1376
2.5 | 0.2589 | 0.05358 | -0.0432 | 4.832
3 | 0.2599 | 0.0552 | -0.0382 | 4.7083
3.5 | 0.2764 | 0.0576 | -0.0367 | 4.7986
4 | 0.2993 | 0.06089 | -0.0377 | 4.9154
4.5 | 0.3324 | 0.06475 | -0.0404 | 5.1336
5 | 0.371 | 0.06909 | -0.0441 | 5.3698
5.5 | 0.4203 | 0.07393 | -0.0487 | 5.6851
6 | 0.4407 | 0.07938 | -0.0522 | 5.5518
8 | 0.5207 | 0.10489 | -0.0695 | 4.9642
8.5 | 0.5776 | 0.11248 | -0.0749 | 5.1351
9 | 0.5993 | 0.11736 | -0.077 | 5.1065
9.5 | 0.6361 | 0.12429 | -0.0808 | 5.1179
10 | 0.6837 | 0.13229 | -0.0851 | 5.1682
10.5 | 0.7061 | 0.13804 | -0.0878 | 5.1152
11 | 0.73 | 0.14467 | -0.0912 | 5.046
11.5 | 0.7631 | 0.15262 | -0.0951 | 5
12 | 0.8005 | 0.16121 | -0.0989 | 4.9656
12.5 | 0.8308 | 0.16913 | -0.1025 | 4.9122
13.5 | 0.8901 | 0.17946 | -0.1062 | 4.9599
14 | 0.9335 | 0.18504 | -0.1068 | 5.0449
14.5 | 0.9458 | 0.19375 | -0.1128 | 4.8815
15 | 0.9757 | 0.20245 | -0.1165 | 4.8195
15.5 | 0.973 | 0.21922 | -0.1294 | 4.4385
16 | 1.0019 | 0.23058 | -0.1343 | 4.3451
17 | 1.0336 | 0.24711 | -0.1478 | 4.1828
17.5 | 1.0568 | 0.25646 | -0.1535 | 4.1207
18 | 1.0841 | 0.26773 | -0.1587 | 4.0492
18.5 | 1.111 | 0.27896 | -0.1638 | 3.9826
19 | 1.1358 | 0.28933 | -0.1693 | 3.9256
19.5 | 1.1538 | 0.29598 | -0.1761 | 3.8982
20 | 1.172 | 0.30369 | -0.1833 | 3.8592

## 9. Re 100k Mach 0.00 (1)
BIGFOIL.COM POLAR EXPORT
fx61147
FX 61-147 |  |  |  | Cl Max: | 1.632 | at alpha= | 7.5 | deg
JavaFoil+Calcfoil stall+Eppler ext transition |  |  |  | L/D Max: | 117.398 | at alpha= | 6.5 | deg
Re: | 100000 |  |  | Cd Min: | 0.01326 | at alpha= | 6.5 | deg
Mach: | 0 |  |  | Cl=0 at alpha= | -6.5957 | deg
|  |  |  | @ Cl=0.1, Cd= | 0.042781
|  |  |  | @ Cl=0.4, Cd= | 0.017357
|  |  |  | @ Cl=0.6, Cd= | 0.017855
alpha (deg) | Cl | Cd | Cm | Cl/Cd
-19 | -0.288 | 0.27792 | -0.037 | -1.037
-18.5 | -0.299 | 0.2538 | -0.036 | -1.178
-18 | -0.31 | 0.23556 | -0.036 | -1.314
-17.5 | -0.32 | 0.22035 | -0.036 | -1.452
-17 | -0.33 | 0.20754 | -0.037 | -1.59
-16.5 | -0.339 | 0.19409 | -0.037 | -1.748
-16 | -0.348 | 0.18205 | -0.037 | -1.91
-15.5 | -0.355 | 0.16926 | -0.037 | -2.099
-15 | -0.361 | 0.15533 | -0.038 | -2.326
-14.5 | -0.365 | 0.14391 | -0.037 | -2.54
-14 | -0.368 | 0.13485 | -0.037 | -2.726
-13.5 | -0.367 | 0.12713 | -0.038 | -2.888
-13 | -0.364 | 0.11827 | -0.039 | -3.076
-12.5 | -0.357 | 0.11028 | -0.038 | -3.238
-12 | -0.347 | 0.10196 | -0.039 | -3.402
-11.5 | -0.333 | 0.09412 | -0.038 | -3.535
-11 | -0.315 | 0.08852 | -0.039 | -3.555
-10.5 | -0.293 | 0.0824 | -0.039 | -3.55
-10 | -0.266 | 0.07612 | -0.041 | -3.499
-9.5 | -0.236 | 0.0706 | -0.04 | -3.346
-9 | -0.202 | 0.06589 | -0.04 | -3.072
-8.5 | -0.165 | 0.06177 | -0.039 | -2.675
-8 | -0.125 | 0.05777 | -0.036 | -2.166
-7.5 | -0.083 | 0.054 | -0.05 | -1.529
-7 | -0.038 | 0.04895 | -0.055 | -0.773
-6.5 | 0.009 | 0.04661 | -0.056 | 0.184
-6 | 0.056 | 0.04411 | -0.058 | 1.274
-5.5 | 0.105 | 0.04263 | -0.062 | 2.458
-5 | 0.182 | 0.0162 | -0.142 | 11.248
-4.5 | 0.237 | 0.01616 | -0.14 | 14.678
-4 | 0.295 | 0.01723 | -0.141 | 17.111
-3.5 | 0.354 | 0.0173 | -0.142 | 20.452
-3 | 0.411 | 0.01737 | -0.144 | 23.674
-2.5 | 0.467 | 0.01747 | -0.145 | 26.708
-2 | 0.524 | 0.0176 | -0.146 | 29.753
-1.5 | 0.581 | 0.01777 | -0.146 | 32.675
-1 | 0.637 | 0.01802 | -0.147 | 35.36
-0.5 | 0.694 | 0.01907 | -0.148 | 36.397
0 | 0.801 | 0.01671 | -0.149 | 47.96
0.5 | 0.862 | 0.01682 | -0.15 | 51.256
1 | 0.922 | 0.0168 | -0.151 | 54.902
1.5 | 0.983 | 0.01674 | -0.152 | 58.724
2 | 1.043 | 0.01579 | -0.153 | 66.096
2.5 | 1.104 | 0.0153 | -0.154 | 72.171
3 | 1.164 | 0.01485 | -0.155 | 78.381
3.5 | 1.224 | 0.01455 | -0.156 | 84.168
4 | 1.284 | 0.01421 | -0.157 | 90.376
4.5 | 1.344 | 0.01393 | -0.158 | 96.464
5 | 1.401 | 0.01376 | -0.158 | 101.783
5.5 | 1.456 | 0.01348 | -0.159 | 108.025
6 | 1.51 | 0.01335 | -0.16 | 113.145
6.5 | 1.556 | 0.01326 | -0.161 | 117.398
7 | 1.597 | 0.01557 | -0.162 | 102.573
7.5 | 1.632 | 0.01526 | -0.163 | 106.963
8 | 1.626 | 0.03313 | -0.16 | 49.07
8.5 | 1.63 | 0.03271 | -0.16 | 49.837
9 | 1.354 | 0.06556 | -0.042 | 20.654
9.5 | 1.357 | 0.07106 | -0.041 | 19.093
10 | 1.352 | 0.07639 | -0.042 | 17.701
10.5 | 1.34 | 0.08302 | -0.042 | 16.145
11 | 1.322 | 0.09096 | -0.04 | 14.531
11.5 | 1.297 | 0.10062 | -0.04 | 12.887
12 | 1.266 | 0.10832 | -0.04 | 11.685
12.5 | 1.23 | 0.11761 | -0.04 | 10.456

## 10. Re 100k Mach 0.00 (2)
BIGFOIL.COM POLAR EXPORT
fx61147
FX 61-147 |  |  |  | Cl Max: | 1.4443 | at alpha= | 11 | deg
XFOIL ncrit=9 |  |  |  | L/D Max: | 49.6248 | at alpha= | 10.5 | deg
Re: | 100000 |  |  | Cd Min: | 0.13597 | at alpha= | -12 | deg
Mach: | 0 |  |  | Cl=0 at alpha= | -2.7782 | deg
|  |  |  | @ Cl=0.1, Cd= | 0.02491
|  |  |  | @ Cl=0.4, Cd= | 0.021693
|  |  |  | @ Cl=0.6, Cd= | 0.021316
alpha (deg) | Cl | Cd | Cm | Cl/Cd
-12 | -0.3478 | 0.13597 | -0.0369 | -2.5579
-11.5 | -0.3567 | 0.12996 | -0.0408 | -2.7447
-11 | -0.3509 | 0.12223 | -0.0412 | -2.8708
-10.5 | -0.3447 | 0.11621 | -0.0412 | -2.9662
-10 | -0.3606 | 0.1087 | -0.0441 | -3.3174
-9.5 | -0.3546 | 0.10316 | -0.0428 | -3.4374
-9 | -0.3627 | 0.09662 | -0.0422 | -3.7539
-8.5 | -0.416 | 0.09026 | -0.0447 | -4.6089
-8 | -0.4043 | 0.08559 | -0.0387 | -4.7237
-7.5 | -0.4731 | 0.08074 | -0.0355 | -5.8595
-7 | -0.559 | 0.07479 | -0.0379 | -7.4743
-6 | -0.4476 | 0.04437 | -0.0641 | -10.0879
-5.5 | -0.3645 | 0.03534 | -0.0703 | -10.3141
-4.5 | -0.1995 | 0.02644 | -0.0794 | -7.5454
-4 | -0.1211 | 0.02329 | -0.0831 | -5.1997
-3.5 | -0.0539 | 0.0214 | -0.0824 | -2.5187
-3 | -0.0185 | 0.0241 | -0.071 | -0.76763
-2.5 | 0.0232 | 0.02581 | -0.0593 | 0.89888
-2 | 0.1043 | 0.02486 | -0.0628 | 4.1955
-1.5 | 0.1661 | 0.02401 | -0.0633 | 6.918
-1 | 0.2411 | 0.02308 | -0.0668 | 10.4463
-0.5 | 0.296 | 0.02249 | -0.0671 | 13.1614
0 | 0.3567 | 0.02196 | -0.0685 | 16.2432
0.5 | 0.4053 | 0.02166 | -0.068 | 18.7119
1 | 0.4553 | 0.02147 | -0.0678 | 21.2063
1.5 | 0.5093 | 0.02127 | -0.068 | 23.9445
2 | 0.5617 | 0.0212 | -0.068 | 26.4953
2.5 | 0.6046 | 0.02133 | -0.0667 | 28.3451
3 | 0.6515 | 0.02157 | -0.0661 | 30.204
3.5 | 0.6998 | 0.02179 | -0.0656 | 32.1156
4 | 0.7495 | 0.02213 | -0.0654 | 33.8681
4.5 | 0.8007 | 0.02257 | -0.0657 | 35.4763
5 | 0.8554 | 0.02312 | -0.0667 | 36.9983
5.5 | 0.9172 | 0.02382 | -0.0692 | 38.5055
6 | 0.9868 | 0.02465 | -0.0733 | 40.0325
6.5 | 1.0388 | 0.02566 | -0.0744 | 40.4832
7 | 1.0891 | 0.02678 | -0.0752 | 40.6684
7.5 | 1.1466 | 0.02783 | -0.077 | 41.2001
8 | 1.2123 | 0.02841 | -0.0797 | 42.6716
8.5 | 1.2616 | 0.02946 | -0.0801 | 42.8242
9 | 1.3263 | 0.02925 | -0.082 | 45.3436
9.5 | 1.3745 | 0.02924 | -0.0814 | 47.0075
10 | 1.419 | 0.02863 | -0.0798 | 49.5634
10.5 | 1.4416 | 0.02905 | -0.0753 | 49.6248
11 | 1.4443 | 0.03035 | -0.0686 | 47.5881
11.5 | 1.4328 | 0.03306 | -0.0618 | 43.3394
12 | 1.4011 | 0.03862 | -0.0561 | 36.2791
12.5 | 1.3593 | 0.04717 | -0.0533 | 28.817
13 | 1.3248 | 0.05663 | -0.0526 | 23.394
13.5 | 1.3054 | 0.06516 | -0.0528 | 20.0338
14 | 1.2919 | 0.07354 | -0.0541 | 17.5673
14.5 | 1.2812 | 0.08202 | -0.0559 | 15.6206
15 | 1.277 | 0.09003 | -0.0573 | 14.1842
15.5 | 1.2873 | 0.09631 | -0.0568 | 13.3662
16 | 1.301 | 0.10252 | -0.0569 | 12.6902

## 11. Re 100k Mach 0.10 (1)
BIGFOIL.COM POLAR EXPORT
fx61147
FX 61-147 |  |  |  | Cl Max: | 1.637 | at alpha= | 7.5 | deg
JavaFoil+Calcfoil stall+Eppler ext transition |  |  |  | L/D Max: | 117.374 | at alpha= | 6.5 | deg
Re: | 100000 |  |  | Cd Min: | 0.01332 | at alpha= | 6.5 | deg
Mach: | 0.1 |  |  | Cl=0 at alpha= | -6.5957 | deg
|  |  |  | @ Cl=0.1, Cd= | 0.042863
|  |  |  | @ Cl=0.4, Cd= | 0.017401
|  |  |  | @ Cl=0.6, Cd= | 0.01791
alpha (deg) | Cl | Cd | Cm | Cl/Cd
-18.5 | -0.261 | 0.27096 | -0.037 | -0.963
-18 | -0.273 | 0.25167 | -0.037 | -1.087
-17.5 | -0.286 | 0.23797 | -0.037 | -1.201
-17 | -0.298 | 0.21466 | -0.037 | -1.388
-16.5 | -0.31 | 0.20167 | -0.038 | -1.535
-16 | -0.321 | 0.18837 | -0.038 | -1.702
-15.5 | -0.33 | 0.17781 | -0.038 | -1.859
-15 | -0.339 | 0.16479 | -0.038 | -2.057
-14.5 | -0.346 | 0.15 | -0.038 | -2.307
-14 | -0.351 | 0.13944 | -0.038 | -2.515
-13.5 | -0.353 | 0.1296 | -0.038 | -2.723
-13 | -0.352 | 0.11883 | -0.038 | -2.962
-12.5 | -0.348 | 0.11005 | -0.039 | -3.159
-12 | -0.34 | 0.10263 | -0.038 | -3.309
-11.5 | -0.327 | 0.09661 | -0.039 | -3.388
-11 | -0.311 | 0.0893 | -0.039 | -3.481
-10.5 | -0.29 | 0.08293 | -0.039 | -3.498
-10 | -0.265 | 0.07658 | -0.041 | -3.459
-9.5 | -0.236 | 0.07145 | -0.041 | -3.296
-9 | -0.202 | 0.06644 | -0.041 | -3.044
-8.5 | -0.165 | 0.06195 | -0.039 | -2.67
-8 | -0.125 | 0.05815 | -0.038 | -2.156
-7.5 | -0.083 | 0.05415 | -0.049 | -1.529
-7 | -0.038 | 0.04911 | -0.055 | -0.774
-6.5 | 0.009 | 0.04665 | -0.056 | 0.184
-6 | 0.056 | 0.04421 | -0.058 | 1.277
-5.5 | 0.105 | 0.04271 | -0.061 | 2.465
-5 | 0.183 | 0.01631 | -0.142 | 11.227
-4.5 | 0.242 | 0.01653 | -0.144 | 14.632
-4 | 0.296 | 0.0173 | -0.142 | 17.123
-3.5 | 0.355 | 0.01737 | -0.143 | 20.46
-3 | 0.413 | 0.01741 | -0.144 | 23.735
-2.5 | 0.469 | 0.0175 | -0.145 | 26.797
-2 | 0.526 | 0.01761 | -0.146 | 29.875
-1.5 | 0.583 | 0.01785 | -0.147 | 32.684
-1 | 0.64 | 0.01805 | -0.148 | 35.487
-0.5 | 0.697 | 0.01917 | -0.149 | 36.385
0 | 0.805 | 0.01671 | -0.15 | 48.192
0.5 | 0.866 | 0.01681 | -0.151 | 51.527
1 | 0.927 | 0.01689 | -0.152 | 54.878
1.5 | 0.988 | 0.01683 | -0.153 | 58.705
2 | 1.049 | 0.01586 | -0.154 | 66.11
2.5 | 1.109 | 0.01536 | -0.155 | 72.208
3 | 1.17 | 0.01491 | -0.156 | 78.464
3.5 | 1.23 | 0.0146 | -0.157 | 84.259
4 | 1.291 | 0.01427 | -0.158 | 90.474
4.5 | 1.35 | 0.01399 | -0.158 | 96.545
5 | 1.407 | 0.01383 | -0.159 | 101.773
5.5 | 1.463 | 0.01354 | -0.16 | 108.094
6 | 1.517 | 0.01341 | -0.161 | 113.191
6.5 | 1.563 | 0.01332 | -0.162 | 117.374
7 | 1.603 | 0.01566 | -0.163 | 102.395
7.5 | 1.637 | 0.01527 | -0.164 | 107.256
8 | 1.627 | 0.0337 | -0.161 | 48.279
8.5 | 1.629 | 0.03332 | -0.16 | 48.898
9 | 1.354 | 0.06608 | -0.042 | 20.485
9.5 | 1.353 | 0.07192 | -0.041 | 18.817
10 | 1.345 | 0.07713 | -0.042 | 17.443
10.5 | 1.33 | 0.08387 | -0.041 | 15.853
11 | 1.306 | 0.0924 | -0.041 | 14.138
11.5 | 1.276 | 0.10234 | -0.04 | 12.469
12 | 1.239 | 0.11287 | -0.039 | 10.982
12.5 | 1.197 | 0.12235 | -0.04 | 9.787

## 12. Re 100k Mach 0.10 (2)
BIGFOIL.COM POLAR EXPORT
fx61147
FX 61-147 |  |  |  | Cl Max: | 1.4409 | at alpha= | 11 | deg
XFOIL ncrit=9 |  |  |  | L/D Max: | 48.796 | at alpha= | 10 | deg
Re: | 100000 |  |  | Cd Min: | 0.13649 | at alpha= | -12 | deg
Mach: | 0.1 |  |  | Cl=0 at alpha= | -2.836 | deg
|  |  |  | @ Cl=0.1, Cd= | 0.025027
|  |  |  | @ Cl=0.4, Cd= | 0.021828
|  |  |  | @ Cl=0.6, Cd= | 0.021512
alpha (deg) | Cl | Cd | Cm | Cl/Cd
-12 | -0.3457 | 0.13649 | -0.0369 | -2.5328
-11.5 | -0.3594 | 0.13071 | -0.0416 | -2.7496
-11 | -0.3455 | 0.12288 | -0.0406 | -2.8117
-10.5 | -0.3455 | 0.11679 | -0.0418 | -2.9583
-10 | -0.3512 | 0.10952 | -0.0431 | -3.2067
-9.5 | -0.358 | 0.10373 | -0.0437 | -3.4513
-9 | -0.3565 | 0.09742 | -0.0418 | -3.6594
-8.5 | -0.4226 | 0.09089 | -0.0455 | -4.6496
-8 | -0.4006 | 0.08636 | -0.0387 | -4.6387
-7.5 | -0.4785 | 0.0815 | -0.0361 | -5.8712
-7 | -0.5704 | 0.07611 | -0.0388 | -7.4944
-6.5 | -0.5218 | 0.06689 | -0.0451 | -7.8009
-6 | -0.4476 | 0.04495 | -0.0647 | -9.9577
-5.5 | -0.3644 | 0.03576 | -0.0711 | -10.1902
-5 | -0.2799 | 0.03016 | -0.0765 | -9.2805
-4.5 | -0.1978 | 0.02654 | -0.0804 | -7.4529
-4 | -0.1187 | 0.02337 | -0.084 | -5.0792
-3.5 | -0.0546 | 0.02114 | -0.0837 | -2.5828
-3 | -0.0143 | 0.02406 | -0.0723 | -0.59435
-2.5 | 0.0293 | 0.02584 | -0.0606 | 1.1339
-2 | 0.0998 | 0.02503 | -0.0624 | 3.9872
-1.5 | 0.1698 | 0.02407 | -0.0641 | 7.0544
-1 | 0.2478 | 0.02313 | -0.068 | 10.7134
-0.5 | 0.2982 | 0.02259 | -0.0675 | 13.2005
0 | 0.3623 | 0.02204 | -0.0694 | 16.4383
0.5 | 0.405 | 0.0218 | -0.0678 | 18.578
1 | 0.4587 | 0.02159 | -0.0682 | 21.2459
1.5 | 0.5144 | 0.02137 | -0.0686 | 24.0711
2 | 0.557 | 0.0214 | -0.067 | 26.028
2.5 | 0.6031 | 0.02152 | -0.0661 | 28.0251
3 | 0.6514 | 0.02174 | -0.0657 | 29.9632
3.5 | 0.7005 | 0.02196 | -0.0652 | 31.8989
4 | 0.7505 | 0.02231 | -0.0651 | 33.6396
4.5 | 0.8021 | 0.02276 | -0.0654 | 35.2417
5 | 0.8567 | 0.02332 | -0.0663 | 36.7367
5.5 | 0.9187 | 0.02403 | -0.0687 | 38.2314
6 | 0.9892 | 0.02486 | -0.0729 | 39.7908
6.5 | 1.0423 | 0.02589 | -0.0741 | 40.2588
7 | 1.0933 | 0.02703 | -0.0749 | 40.4477
7.5 | 1.1523 | 0.02805 | -0.0768 | 41.0802
8 | 1.2113 | 0.02895 | -0.0786 | 41.8411
8.5 | 1.261 | 0.02998 | -0.079 | 42.0614
9 | 1.3313 | 0.02956 | -0.0813 | 45.0372
9.5 | 1.3837 | 0.02926 | -0.0811 | 47.2898
10 | 1.4185 | 0.02907 | -0.0781 | 48.796
10.5 | 1.437 | 0.02959 | -0.073 | 48.5637
11 | 1.4409 | 0.03088 | -0.0665 | 46.6613
11.5 | 1.4254 | 0.03405 | -0.0598 | 41.862
12 | 1.3912 | 0.04021 | -0.0547 | 34.5984
12.5 | 1.3498 | 0.04915 | -0.0526 | 27.4629
13 | 1.3165 | 0.0587 | -0.0524 | 22.4276
13.5 | 1.2985 | 0.06725 | -0.0527 | 19.3086
14 | 1.2864 | 0.07547 | -0.0539 | 17.0452
14.5 | 1.2744 | 0.08446 | -0.0563 | 15.0888
15 | 1.271 | 0.09245 | -0.0577 | 13.748
15.5 | 1.2816 | 0.09885 | -0.0573 | 12.9651
16 | 1.2938 | 0.10538 | -0.0577 | 12.2775

## 13. Re 100k Mach 0.25 (1)
BIGFOIL.COM POLAR EXPORT
fx61147
FX 61-147 |  |  |  | Cl Max: | 1.636 | at alpha= | 7 | deg
JavaFoil+Calcfoil stall+Eppler ext transition |  |  |  | L/D Max: | 116.956 | at alpha= | 6.5 | deg
Re: | 100000 |  |  | Cd Min: | 0.01367 | at alpha= | 6.5 | deg
Mach: | 0.25 |  |  | Cl=0 at alpha= | -6.5938 | deg
|  |  |  | @ Cl=0.1, Cd= | 0.043302
|  |  |  | @ Cl=0.4, Cd= | 0.017754
|  |  |  | @ Cl=0.6, Cd= | 0.018145
alpha (deg) | Cl | Cd | Cm | Cl/Cd
-16.5 | -0.057 | 0.23603 | -0.042 | -0.24
-16 | -0.054 | 0.29741 | -0.042 | -0.181
-15.5 | -0.051 | 0.25737 | -0.042 | -0.198
-15 | -0.115 | 0.22771 | -0.042 | -0.506
-14.5 | -0.161 | 0.19843 | -0.042 | -0.812
-14 | -0.196 | 0.17751 | -0.041 | -1.104
-13.5 | -0.225 | 0.16058 | -0.041 | -1.399
-13 | -0.248 | 0.14204 | -0.041 | -1.743
-12.5 | -0.265 | 0.12875 | -0.04 | -2.059
-12 | -0.276 | 0.11831 | -0.04 | -2.334
-11.5 | -0.281 | 0.10533 | -0.04 | -2.663
-11 | -0.278 | 0.09613 | -0.04 | -2.891
-10.5 | -0.268 | 0.0879 | -0.04 | -3.051
-10 | -0.252 | 0.08117 | -0.042 | -3.1
-9.5 | -0.229 | 0.07453 | -0.043 | -3.066
-9 | -0.199 | 0.06898 | -0.042 | -2.891
-8.5 | -0.165 | 0.06384 | -0.043 | -2.586
-8 | -0.126 | 0.05919 | -0.04 | -2.134
-7.5 | -0.084 | 0.0552 | -0.044 | -1.521
-7 | -0.039 | 0.0499 | -0.054 | -0.775
-6.5 | 0.009 | 0.04723 | -0.057 | 0.186
-6 | 0.058 | 0.04452 | -0.059 | 1.299
-5.5 | 0.108 | 0.04307 | -0.061 | 2.506
-5 | 0.188 | 0.01676 | -0.146 | 11.199
-4.5 | 0.248 | 0.01691 | -0.147 | 14.662
-4 | 0.304 | 0.01657 | -0.146 | 18.346
-3.5 | 0.365 | 0.01773 | -0.147 | 20.586
-3 | 0.424 | 0.01777 | -0.148 | 23.877
-2.5 | 0.481 | 0.01786 | -0.149 | 26.952
-2 | 0.54 | 0.01794 | -0.15 | 30.116
-1.5 | 0.599 | 0.01814 | -0.151 | 33.014
-1 | 0.658 | 0.01845 | -0.152 | 35.644
-0.5 | 0.716 | 0.01966 | -0.153 | 36.41
0 | 0.827 | 0.01712 | -0.154 | 48.317
0.5 | 0.89 | 0.01722 | -0.155 | 51.656
1 | 0.952 | 0.0173 | -0.156 | 55.031
1.5 | 1.015 | 0.01742 | -0.157 | 58.231
2 | 1.077 | 0.0163 | -0.158 | 66.092
2.5 | 1.139 | 0.01575 | -0.159 | 72.326
3 | 1.201 | 0.01525 | -0.16 | 78.779
3.5 | 1.263 | 0.01493 | -0.161 | 84.646
4 | 1.325 | 0.01458 | -0.162 | 90.9
4.5 | 1.386 | 0.0143 | -0.163 | 96.973
5 | 1.445 | 0.01421 | -0.163 | 101.629
5.5 | 1.501 | 0.01407 | -0.164 | 106.715
6 | 1.555 | 0.01374 | -0.165 | 113.199
6.5 | 1.599 | 0.01367 | -0.166 | 116.956
7 | 1.636 | 0.01619 | -0.167 | 101.029
7.5 | 1.624 | 0.03413 | -0.164 | 47.579
8 | 1.623 | 0.03354 | -0.163 | 48.397
8.5 | 1.346 | 0.0629 | -0.043 | 21.404
9 | 1.337 | 0.06951 | -0.041 | 19.242
9.5 | 1.316 | 0.07684 | -0.04 | 17.124
10 | 1.28 | 0.08529 | -0.039 | 15.012
10.5 | 1.231 | 0.09524 | -0.041 | 12.923
11 | 1.167 | 0.10658 | -0.041 | 10.954
11.5 | 1.091 | 0.12531 | -0.041 | 8.706
12 | 1.003 | 0.14321 | -0.041 | 7.001

## 14. Re 100k Mach 0.25 (2)
BIGFOIL.COM POLAR EXPORT
fx61147
FX 61-147 |  |  |  | Cl Max: | 1.4187 | at alpha= | 10.5 | deg
XFOIL ncrit=9 |  |  |  | L/D Max: | 44.5845 | at alpha= | 10 | deg
Re: | 100000 |  |  | Cd Min: | 0.24988 | at alpha= | -20 | deg
Mach: | 0.25 |  |  | Cl=0 at alpha= | -2.9757 | deg
|  |  |  | @ Cl=0.1, Cd= | 0.025578
|  |  |  | @ Cl=0.4, Cd= | 0.022572
|  |  |  | @ Cl=0.6, Cd= | 0.022299
alpha (deg) | Cl | Cd | Cm | Cl/Cd
-20 | -0.5566 | 0.24988 | -0.0015 | -2.2275
-19.5 | -0.5331 | 0.23776 | -0.0032 | -2.2422
-19 | -0.5108 | 0.22908 | -0.0045 | -2.2298
-18.5 | -0.4932 | 0.22273 | -0.0072 | -2.2143
-18 | -0.4769 | 0.21658 | -0.0103 | -2.202
-17.5 | -0.4633 | 0.21107 | -0.0141 | -2.195
-17 | -0.4618 | 0.20928 | -0.0199 | -2.2066
-16.5 | -0.4469 | 0.20069 | -0.0225 | -2.2268
-16 | -0.4187 | 0.19086 | -0.0219 | -2.1938
-15.5 | -0.4036 | 0.1845 | -0.0239 | -2.1875
-15 | -0.397 | 0.17938 | -0.0277 | -2.2132
-14.5 | -0.4088 | 0.17722 | -0.0339 | -2.3067
-14 | -0.3693 | 0.16506 | -0.0307 | -2.2374
-13.5 | -0.3598 | 0.15894 | -0.0327 | -2.2637
-13 | -0.3785 | 0.15564 | -0.0392 | -2.4319
-12.5 | -0.3457 | 0.14545 | -0.0363 | -2.3768
-12 | -0.3383 | 0.13925 | -0.0376 | -2.4294
-11.5 | -0.3693 | 0.13491 | -0.0452 | -2.7374
-11 | -0.3281 | 0.12593 | -0.0398 | -2.6054
-10.5 | -0.3622 | 0.12066 | -0.0465 | -3.0018
-10 | -0.3269 | 0.11299 | -0.0413 | -2.8932
-9.5 | -0.3826 | 0.10741 | -0.0487 | -3.5621
-9 | -0.3509 | 0.10088 | -0.0429 | -3.4784
-8.5 | -0.3524 | 0.09535 | -0.0401 | -3.6959
-8 | -0.3692 | 0.09012 | -0.0375 | -4.0968
-7.5 | -0.4364 | 0.08603 | -0.0354 | -5.0726
-7 | -0.5182 | 0.08183 | -0.0336 | -6.3326
-6.5 | -0.4728 | 0.07641 | -0.0318 | -6.1877
-6 | -0.4415 | 0.04766 | -0.0686 | -9.2635
-5.5 | -0.3653 | 0.03819 | -0.0751 | -9.5653
-5 | -0.281 | 0.03219 | -0.0806 | -8.7294
-4.5 | -0.1999 | 0.02739 | -0.0841 | -7.2983
-4 | -0.119 | 0.02429 | -0.0867 | -4.8991
-3.5 | -0.0443 | 0.02034 | -0.0895 | -2.178
-3 | -0.002 | 0.02381 | -0.0776 | -0.083998
-2.5 | 0.0391 | 0.02621 | -0.0637 | 1.4918
-2 | 0.121 | 0.02536 | -0.0661 | 4.7713
-1.5 | 0.1813 | 0.02459 | -0.0664 | 7.3729
-1 | 0.2563 | 0.02373 | -0.0699 | 10.8007
0 | 0.3663 | 0.02276 | -0.0699 | 16.094
0.5 | 0.4112 | 0.02251 | -0.0682 | 18.2674
1 | 0.4614 | 0.0223 | -0.0674 | 20.6906
1.5 | 0.5148 | 0.02217 | -0.0674 | 23.2206
2 | 0.5683 | 0.02217 | -0.0675 | 25.6337
2.5 | 0.6151 | 0.02236 | -0.0665 | 27.5089
3 | 0.6605 | 0.02261 | -0.0651 | 29.2127
3.5 | 0.7069 | 0.02298 | -0.0641 | 30.7615
4 | 0.7544 | 0.02345 | -0.0633 | 32.1706
4.5 | 0.8033 | 0.02403 | -0.0628 | 33.429
5 | 0.856 | 0.02473 | -0.0631 | 34.6138
5.5 | 0.9148 | 0.02565 | -0.0647 | 35.6647
6 | 0.9823 | 0.02675 | -0.0681 | 36.7215
6.5 | 1.0328 | 0.02807 | -0.0687 | 36.7937
7 | 1.0847 | 0.02954 | -0.0696 | 36.7197
7.5 | 1.1431 | 0.03086 | -0.0711 | 37.0415
8 | 1.2133 | 0.03145 | -0.0736 | 38.5787
8.5 | 1.259 | 0.03291 | -0.0732 | 38.2558
9 | 1.3381 | 0.03204 | -0.0755 | 41.7634
9.5 | 1.3918 | 0.03146 | -0.0743 | 44.2403
10 | 1.4111 | 0.03165 | -0.0687 | 44.5845
10.5 | 1.4187 | 0.0327 | -0.0624 | 43.3853
11 | 1.4108 | 0.03532 | -0.0564 | 39.9434
11.5 | 1.3853 | 0.04068 | -0.052 | 34.0536
12 | 1.3467 | 0.04918 | -0.0504 | 27.3831
12.5 | 1.308 | 0.05939 | -0.051 | 22.0239
13 | 1.2827 | 0.06888 | -0.0518 | 18.6222
13.5 | 1.2691 | 0.0777 | -0.0531 | 16.3333
14 | 1.2555 | 0.08713 | -0.0557 | 14.4095
14.5 | 1.2463 | 0.09633 | -0.0584 | 12.9378
15 | 1.2437 | 0.10494 | -0.0606 | 11.8515
15.5 | 1.2442 | 0.11361 | -0.0626 | 10.9515

## 15. Re 100k Mach 0.50 (1)
BIGFOIL.COM POLAR EXPORT
fx61147
FX 61-147 |  |  |  | Cl Max: | 3.028 | at alpha= | 20 | deg
JavaFoil+Calcfoil stall+Eppler ext transition |  |  |  | L/D Max: | 99.156 | at alpha= | 5 | deg
Re: | 100000 |  |  | Cd Min: | 0.01616 | at alpha= | 5 | deg
Mach: | 0.5 |  |  | Cl=0 at alpha= | -6.5918 | deg
|  |  |  | @ Cl=0.1, Cd= | 0.045908
|  |  |  | @ Cl=0.4, Cd= | 0.017976
|  |  |  | @ Cl=0.6, Cd= | 0.019498
alpha (deg) | Cl | Cd | Cm | Cl/Cd
-20 | -0.71 | 0.32858 | -0.067 | -2.162
-19.5 | -0.685 | 0.32596 | -0.068 | -2.1
-19 | -0.659 | 0.32106 | -0.069 | -2.052
-18.5 | -0.632 | 0.30828 | -0.068 | -2.051
-18 | -0.605 | 0.28376 | -0.066 | -2.133
-17.5 | -0.579 | 0.28047 | -0.067 | -2.065
-17 | -0.553 | 0.27583 | -0.067 | -2.005
-16.5 | -0.527 | 0.27138 | -0.068 | -1.942
-16 | -0.501 | 0.26709 | -0.069 | -1.875
-15.5 | -0.474 | 0.24542 | -0.065 | -1.929
-15 | -0.447 | 0.24684 | -0.065 | -1.812
-14.5 | -0.421 | 0.24238 | -0.066 | -1.737
-14 | -0.395 | 0.23886 | -0.067 | -1.652
-13.5 | -0.368 | 0.22064 | -0.067 | -1.669
-13 | -0.341 | 0.19724 | -0.062 | -1.73
-12.5 | -0.315 | 0.19462 | -0.062 | -1.618
-12 | -0.288 | 0.19122 | -0.063 | -1.508
-11.5 | -0.262 | 0.18601 | -0.064 | -1.408
-11 | -0.235 | 0.28427 | -0.061 | -0.828
-10.5 | -0.209 | 0.15987 | -0.058 | -1.305
-10 | -0.182 | 0.15695 | -0.058 | -1.16
-9.5 | -0.155 | 0.15528 | -0.059 | -1.001
-9 | -0.129 | 0.14435 | -0.053 | -0.891
-8.5 | -0.102 | 0.13401 | -0.053 | -0.764
-8 | -0.076 | 0.0758 | -0.048 | -0.999
-7.5 | -0.076 | 0.06409 | -0.049 | -1.181
-7 | -0.04 | 0.05699 | -0.049 | -0.695
-6.5 | 0.009 | 0.05038 | -0.043 | 0.187
-6 | 0.063 | 0.04756 | -0.063 | 1.33
-5.5 | 0.119 | 0.04506 | -0.066 | 2.648
-5 | 0.176 | 0.04286 | -0.071 | 4.117
-4.5 | 0.275 | 0.01849 | -0.164 | 14.862
-4 | 0.338 | 0.01794 | -0.162 | 18.842
-3.5 | 0.407 | 0.01798 | -0.164 | 22.631
-3 | 0.473 | 0.0193 | -0.165 | 24.508
-2.5 | 0.536 | 0.01936 | -0.166 | 27.673
-2 | 0.601 | 0.0195 | -0.167 | 30.852
-1.5 | 0.667 | 0.01991 | -0.168 | 33.497
-1 | 0.732 | 0.02018 | -0.169 | 36.291
-0.5 | 0.797 | 0.0205 | -0.171 | 38.905
0 | 0.923 | 0.01903 | -0.172 | 48.479
0.5 | 0.992 | 0.01905 | -0.173 | 52.102
1 | 1.062 | 0.01927 | -0.174 | 55.096
1.5 | 1.131 | 0.01965 | -0.175 | 57.582
2 | 1.201 | 0.01869 | -0.176 | 64.25
2.5 | 1.27 | 0.01773 | -0.177 | 71.59
3 | 1.338 | 0.01704 | -0.178 | 78.522
3.5 | 1.407 | 0.01657 | -0.179 | 84.922
4 | 1.475 | 0.01631 | -0.18 | 90.453
4.5 | 1.542 | 0.01628 | -0.181 | 94.707
5 | 1.602 | 0.01616 | -0.182 | 99.156
5.5 | 1.609 | 0.02928 | -0.177 | 54.954
6 | 1.644 | 0.03805 | -0.177 | 43.219
6.5 | 1.633 | 0.04206 | -0.175 | 38.832
7 | 1.34 | 0.05731 | -0.047 | 23.387
7.5 | 1.148 | 0.07655 | -0.04 | 15.001
8 | 0.833 | 0.12302 | -0.043 | 6.77
8.5 | 0.864 | 0.14796 | -0.057 | 5.836
9 | 0.895 | 0.16764 | -0.068 | 5.338
9.5 | 0.925 | 0.1711 | -0.069 | 5.408
10 | 0.957 | 0.19343 | -0.078 | 4.95
10.5 | 0.988 | 0.19706 | -0.079 | 5.015
11 | 1.02 | 0.20609 | -0.081 | 4.948
11.5 | 1.052 | 0.23405 | -0.088 | 4.497
12 | 1.084 | 0.2339 | -0.09 | 4.636
12.5 | 1.118 | 0.25503 | -0.097 | 4.384
13 | 1.15 | 0.25574 | -0.104 | 4.499
13.5 | 1.185 | 0.28911 | -0.11 | 4.099
14 | 1.217 | 0.27686 | -0.11 | 4.397
14.5 | 1.251 | 0.29031 | -0.113 | 4.31
15 | 1.286 | 0.31821 | -0.117 | 4.042
15.5 | 1.32 | 0.32178 | -0.118 | 4.101
16 | 1.357 | 0.34347 | -0.124 | 3.95
16.5 | 1.39 | 0.35295 | -0.124 | 3.939
17 | 1.424 | 0.35082 | -0.125 | 4.059
17.5 | 1.463 | 0.36242 | -0.13 | 4.036
18 | 1.497 | 0.37182 | -0.13 | 4.025
18.5 | 1.531 | 0.38007 | -0.131 | 4.03
19 | 2.919 | 0.40019 | -0.135 | 7.294
19.5 | 2.974 | 0.40063 | -0.136 | 7.422
20 | 3.028 | 0.40797 | -0.136 | 7.423

## 16. Re 100k Mach 0.50 (2)
BIGFOIL.COM POLAR EXPORT
fx61147
FX 61-147 |  |  |  | Cl Max: | 1.2132 | at alpha= | 20 | deg
XFOIL ncrit=9 |  |  |  | L/D Max: | 23.3817 | at alpha= | 4 | deg
Re: | 100000 |  |  | Cd Min: | 0.30461 | at alpha= | 20 | deg
Mach: | 0.5 |  |  | Cl=0 at alpha= | -3.3118 | deg
|  |  |  | @ Cl=0.1, Cd= | 0.027204
|  |  |  | @ Cl=0.4, Cd= | 0.026153
|  |  |  | @ Cl=0.6, Cd= | 0.027673
alpha (deg) | Cl | Cd | Cm | Cl/Cd
-20 | -0.5813 | 0.2625 | 0.0056 | -2.2145
-19.5 | -0.56 | 0.25504 | 0.0017 | -2.1957
-19 | -0.5395 | 0.24791 | -0.0024 | -2.1762
-18.5 | -0.5232 | 0.24307 | -0.0079 | -2.1525
-18 | -0.5154 | 0.24191 | -0.014 | -2.1305
-17.5 | -0.4833 | 0.22672 | -0.0147 | -2.1317
-17 | -0.4602 | 0.2183 | -0.0167 | -2.1081
-16.5 | -0.4407 | 0.21116 | -0.0197 | -2.087
-16 | -0.4263 | 0.20543 | -0.0239 | -2.0752
-15 | -0.3889 | 0.18983 | -0.0284 | -2.0487
-14.5 | -0.3728 | 0.18314 | -0.0308 | -2.0356
-14 | -0.3805 | 0.18148 | -0.0366 | -2.0966
-13.5 | -0.3465 | 0.16921 | -0.0356 | -2.0478
-13 | -0.3303 | 0.16232 | -0.0368 | -2.0349
-12.5 | -0.3474 | 0.16015 | -0.0425 | -2.1692
-12 | -0.3096 | 0.14872 | -0.04 | -2.0818
-11.5 | -0.3128 | 0.14388 | -0.0427 | -2.174
-11 | -0.2967 | 0.13578 | -0.0424 | -2.1852
-10.5 | -0.308 | 0.13123 | -0.0449 | -2.347
-10 | -0.2849 | 0.12328 | -0.0424 | -2.311
-9.5 | -0.2887 | 0.11737 | -0.0424 | -2.4597
-9 | -0.2952 | 0.1119 | -0.0415 | -2.6381
-8.5 | -0.315 | 0.10729 | -0.0403 | -2.936
-7.5 | -0.3298 | 0.09848 | -0.0309 | -3.3489
-7 | -0.3398 | 0.09361 | -0.0306 | -3.63
-6.5 | -0.368 | 0.06874 | -0.0655 | -5.3535
-6 | -0.3609 | 0.05755 | -0.0789 | -6.2711
-5.5 | -0.3415 | 0.04681 | -0.0896 | -7.2954
-5 | -0.2747 | 0.03802 | -0.097 | -7.2251
-4.5 | -0.2013 | 0.03192 | -0.1001 | -6.3064
-4 | -0.1093 | 0.02712 | -0.1024 | -4.0302
-3.5 | -0.0204 | 0.02381 | -0.1033 | -0.85678
-3 | 0.0338 | 0.02227 | -0.0986 | 1.5177
-2.5 | 0.0914 | 0.02706 | -0.0819 | 3.3777
-2 | 0.142 | 0.02791 | -0.0738 | 5.0878
-1.5 | 0.2195 | 0.02718 | -0.0748 | 8.0758
-1 | 0.2579 | 0.02686 | -0.0709 | 9.6016
-0.5 | 0.317 | 0.02638 | -0.07 | 12.0167
0 | 0.3693 | 0.0261 | -0.0685 | 14.1494
0.5 | 0.4039 | 0.02616 | -0.0643 | 15.4396
1 | 0.4479 | 0.02624 | -0.0618 | 17.0694
1.5 | 0.4943 | 0.02645 | -0.0599 | 18.6881
2 | 0.5419 | 0.02683 | -0.0583 | 20.1975
2.5 | 0.5872 | 0.02745 | -0.0564 | 21.3916
3 | 0.6285 | 0.02817 | -0.0537 | 22.311
3.5 | 0.6691 | 0.02913 | -0.0512 | 22.9694
4 | 0.7094 | 0.03034 | -0.0489 | 23.3817
4.5 | 0.744 | 0.03196 | -0.0463 | 23.2791
5 | 0.6875 | 0.03799 | -0.0374 | 18.0969
6.5 | 0.771 | 0.05197 | -0.0431 | 14.8355
7.5 | 0.7637 | 0.06867 | -0.0503 | 11.1213
8 | 0.7976 | 0.07394 | -0.0531 | 10.7871
8.5 | 0.838 | 0.07866 | -0.0556 | 10.6534
9 | 0.8485 | 0.08613 | -0.0589 | 9.8514
9.5 | 0.8649 | 0.09309 | -0.062 | 9.291
10 | 0.9195 | 0.096 | -0.0629 | 9.5781
10.5 | 0.9154 | 0.1053 | -0.0672 | 8.6933
11 | 0.967 | 0.10797 | -0.0675 | 8.9562
11.5 | 0.9868 | 0.11425 | -0.0702 | 8.6372
12 | 0.9918 | 0.12306 | -0.0747 | 8.0595
13 | 1.072 | 0.12823 | -0.0755 | 8.36
13.5 | 1.0867 | 0.1358 | -0.0794 | 8.0022
14 | 1.0637 | 0.15219 | -0.09 | 6.9893
14.5 | 1.059 | 0.16597 | -0.0989 | 6.3807
15 | 1.0642 | 0.17818 | -0.1069 | 5.9726
15.5 | 1.0608 | 0.19376 | -0.1177 | 5.4748
16 | 1.071 | 0.20615 | -0.1259 | 5.1952
16.5 | 1.089 | 0.21629 | -0.1323 | 5.0349
17 | 1.0954 | 0.2304 | -0.1425 | 4.7543
17.5 | 1.1129 | 0.24109 | -0.1496 | 4.6161
18 | 1.1275 | 0.25345 | -0.1581 | 4.4486
18.5 | 1.1452 | 0.26527 | -0.166 | 4.3171
19 | 1.165 | 0.27688 | -0.1733 | 4.2076
20 | 1.2132 | 0.30461 | -0.1864 | 3.9828

## 17. Re 250k Mach 0.00 (1)
BIGFOIL.COM POLAR EXPORT
fx61147
FX 61-147 |  |  |  | Cl Max: | 1.692 | at alpha= | 9 | deg
JavaFoil+Calcfoil stall+Eppler ext transition |  |  |  | L/D Max: | 160.95 | at alpha= | 6.5 | deg
Re: | 250000 |  |  | Cd Min: | 0.00967 | at alpha= | 6.5 | deg
Mach: | 0 |  |  | Cl=0 at alpha= | -6.5957 | deg
|  |  |  | @ Cl=0.1, Cd= | 0.023126
|  |  |  | @ Cl=0.4, Cd= | 0.012305
|  |  |  | @ Cl=0.6, Cd= | 0.012947
alpha (deg) | Cl | Cd | Cm | Cl/Cd
-19 | -0.288 | 0.20134 | -0.039 | -1.431
-18.5 | -0.299 | 0.19461 | -0.039 | -1.536
-18 | -0.31 | 0.19838 | -0.039 | -1.561
-17.5 | -0.32 | 0.18563 | -0.039 | -1.724
-17 | -0.33 | 0.17265 | -0.039 | -1.912
-16.5 | -0.339 | 0.16144 | -0.039 | -2.102
-16 | -0.348 | 0.15136 | -0.039 | -2.297
-15.5 | -0.355 | 0.14371 | -0.039 | -2.472
-15 | -0.361 | 0.13453 | -0.04 | -2.686
-14.5 | -0.366 | 0.12444 | -0.039 | -2.938
-14 | -0.368 | 0.11635 | -0.039 | -3.159
-13.5 | -0.367 | 0.10937 | -0.039 | -3.357
-13 | -0.364 | 0.10144 | -0.04 | -3.586
-12.5 | -0.357 | 0.09645 | -0.041 | -3.703
-12 | -0.347 | 0.08985 | -0.042 | -3.861
-11.5 | -0.333 | 0.08369 | -0.041 | -3.977
-11 | -0.315 | 0.07808 | -0.042 | -4.031
-10.5 | -0.293 | 0.0731 | -0.042 | -4.003
-10 | -0.266 | 0.0685 | -0.045 | -3.89
-9.5 | -0.236 | 0.06403 | -0.045 | -3.69
-9 | -0.203 | 0.05894 | -0.047 | -3.436
-8.5 | -0.165 | 0.05531 | -0.047 | -2.99
-8 | -0.125 | 0.05194 | -0.049 | -2.411
-7.5 | -0.083 | 0.04845 | -0.056 | -1.706
-7 | -0.038 | 0.04486 | -0.072 | -0.849
-6.5 | 0.009 | 0.04368 | -0.058 | 0.196
-6 | 0.056 | 0.04114 | -0.065 | 1.369
-5.5 | 0.125 | 0.01289 | -0.141 | 9.661
-5 | 0.183 | 0.01266 | -0.143 | 14.466
-4.5 | 0.241 | 0.01203 | -0.143 | 20
-4 | 0.299 | 0.0121 | -0.144 | 24.723
-3.5 | 0.359 | 0.01222 | -0.145 | 29.367
-3 | 0.417 | 0.01234 | -0.146 | 33.826
-2.5 | 0.474 | 0.01246 | -0.148 | 38.032
-2 | 0.532 | 0.01261 | -0.148 | 42.171
-1.5 | 0.59 | 0.01277 | -0.149 | 46.167
-1 | 0.647 | 0.01378 | -0.15 | 46.932
-0.5 | 0.704 | 0.01393 | -0.151 | 50.529
0 | 0.801 | 0.01246 | -0.152 | 64.312
0.5 | 0.862 | 0.0126 | -0.153 | 68.394
1 | 0.922 | 0.01287 | -0.154 | 71.675
1.5 | 0.983 | 0.01218 | -0.155 | 80.709
2 | 1.043 | 0.0117 | -0.156 | 89.219
2.5 | 1.104 | 0.01139 | -0.158 | 96.947
3 | 1.164 | 0.01113 | -0.159 | 104.569
3.5 | 1.224 | 0.01092 | -0.16 | 112.072
4 | 1.284 | 0.01071 | -0.163 | 119.911
4.5 | 1.344 | 0.01025 | -0.169 | 131.092
5 | 1.401 | 0.0101 | -0.17 | 138.721
5.5 | 1.456 | 0.00991 | -0.17 | 146.924
6 | 1.51 | 0.00977 | -0.171 | 154.524
6.5 | 1.556 | 0.00967 | -0.172 | 160.95
7 | 1.597 | 0.01238 | -0.173 | 129.029
7.5 | 1.632 | 0.01247 | -0.173 | 130.886
8 | 1.66 | 0.01258 | -0.174 | 131.941
8.5 | 1.68 | 0.01267 | -0.175 | 132.59
9 | 1.692 | 0.01302 | -0.175 | 129.989
9.5 | 1.646 | 0.03071 | -0.17 | 53.602
10 | 1.352 | 0.06896 | -0.045 | 19.609
10.5 | 1.34 | 0.07448 | -0.044 | 17.997
11 | 1.322 | 0.08049 | -0.042 | 16.423
11.5 | 1.297 | 0.08777 | -0.042 | 14.774
12 | 1.266 | 0.09464 | -0.042 | 13.375
12.5 | 1.23 | 0.10128 | -0.041 | 12.141
13 | 1.189 | 0.11049 | -0.042 | 10.765
13.5 | 1.146 | 0.1202 | -0.042 | 9.532
14 | 1.1 | 0.12951 | -0.043 | 8.49

## 18. Re 250k Mach 0.00 (2)
BIGFOIL.COM POLAR EXPORT
fx61147
FX 61-147 |  |  |  | Cl Max: | 1.4605 | at alpha= | 10.5 | deg
XFOIL ncrit=9 |  |  |  | L/D Max: | 77.2396 | at alpha= | 8.5 | deg
Re: | 250000 |  |  | Cd Min: | 0.2354 | at alpha= | -20 | deg
Mach: | 0 |  |  | Cl=0 at alpha= | -4.3684 | deg
|  |  |  | @ Cl=0.1, Cd= | 0.010034
|  |  |  | @ Cl=0.4, Cd= | 0.013322
|  |  |  | @ Cl=0.6, Cd= | 0.01392
alpha (deg) | Cl | Cd | Cm | Cl/Cd
-20 | -0.5357 | 0.2354 | 0.0032 | -2.2757
-19.5 | -0.5215 | 0.2293 | -0.0014 | -2.2743
-19 | -0.5117 | 0.22403 | -0.0064 | -2.2841
-18.5 | -0.4928 | 0.21576 | -0.0077 | -2.284
-18 | -0.4758 | 0.20984 | -0.0094 | -2.2674
-17.5 | -0.4606 | 0.20388 | -0.0119 | -2.2592
-17 | -0.4464 | 0.19751 | -0.0147 | -2.2601
-16.5 | -0.4337 | 0.19088 | -0.0179 | -2.2721
-16 | -0.4293 | 0.18482 | -0.0229 | -2.3228
-15.5 | -0.4227 | 0.17799 | -0.0269 | -2.3749
-15 | -0.4051 | 0.16965 | -0.0268 | -2.3879
-14.5 | -0.3896 | 0.16356 | -0.0275 | -2.382
-14 | -0.3783 | 0.15731 | -0.0291 | -2.4048
-13.5 | -0.3695 | 0.15063 | -0.0311 | -2.453
-13 | -0.366 | 0.1433 | -0.0343 | -2.5541
-12.5 | -0.37 | 0.13496 | -0.0399 | -2.7416
-12 | -0.3725 | 0.12548 | -0.043 | -2.9686
-11.5 | -0.3601 | 0.11974 | -0.041 | -3.0073
-11 | -0.3533 | 0.11388 | -0.0412 | -3.1024
-10.5 | -0.3543 | 0.10678 | -0.0427 | -3.318
-10 | -0.3627 | 0.09852 | -0.0453 | -3.6815
-9.5 | -0.3957 | 0.08524 | -0.0541 | -4.6422
-9 | -0.4382 | 0.07705 | -0.0552 | -5.6872
-8.5 | -0.4875 | 0.07142 | -0.0542 | -6.8258
-8 | -0.4827 | 0.05592 | -0.073 | -8.632
-7.5 | -0.4344 | 0.04866 | -0.0788 | -8.9273
-7 | -0.3858 | 0.04037 | -0.0865 | -9.5566
-6.5 | -0.3243 | 0.02732 | -0.0886 | -11.8704
-6 | -0.2481 | 0.02175 | -0.0927 | -11.4069
-5.5 | -0.1816 | 0.01854 | -0.0946 | -9.795
-5 | -0.1077 | 0.01649 | -0.098 | -6.5312
-4.5 | -0.025 | 0.01391 | -0.1045 | -1.7973
-4 | 0.07 | 0.0098 | -0.1166 | 7.1429
-3.5 | 0.1391 | 0.01034 | -0.1178 | 13.4526
-3 | 0.1969 | 0.01157 | -0.1161 | 17.0182
-2.5 | 0.2454 | 0.01258 | -0.1127 | 19.5072
-2 | 0.3001 | 0.01287 | -0.1122 | 23.3178
-1.5 | 0.3492 | 0.01319 | -0.1102 | 26.4746
-1 | 0.403 | 0.01333 | -0.1099 | 30.2326
-0.5 | 0.4576 | 0.01352 | -0.1098 | 33.8462
0 | 0.508 | 0.01367 | -0.1087 | 37.1617
0.5 | 0.5654 | 0.01379 | -0.1095 | 41.0007
1 | 0.6159 | 0.01398 | -0.1084 | 44.0558
1.5 | 0.6741 | 0.01413 | -0.1095 | 47.707
2 | 0.725 | 0.01431 | -0.1086 | 50.6639
2.5 | 0.7831 | 0.0145 | -0.1097 | 54.0069
3 | 0.8335 | 0.01466 | -0.1088 | 56.8554
3.5 | 0.8903 | 0.01489 | -0.1096 | 59.7918
4 | 0.9421 | 0.01509 | -0.1091 | 62.4321
4.5 | 0.9963 | 0.01538 | -0.1093 | 64.7789
5 | 1.0506 | 0.01567 | -0.1096 | 67.0453
5.5 | 1.1026 | 0.016 | -0.1093 | 68.9125
6 | 1.1581 | 0.01639 | -0.1099 | 70.6589
6.5 | 1.2062 | 0.01667 | -0.1088 | 72.3575
7 | 1.2552 | 0.01697 | -0.108 | 73.9658
7.5 | 1.2995 | 0.01721 | -0.1063 | 75.5084
8 | 1.3414 | 0.01751 | -0.1042 | 76.6077
8.5 | 1.3795 | 0.01786 | -0.1014 | 77.2396
9 | 1.4155 | 0.01839 | -0.0984 | 76.9712
9.5 | 1.4395 | 0.01918 | -0.0935 | 75.0521
10 | 1.4571 | 0.02052 | -0.0879 | 71.0088
10.5 | 1.4605 | 0.0228 | -0.0811 | 64.057
11 | 1.4455 | 0.02665 | -0.0735 | 54.2402
11.5 | 1.4285 | 0.03119 | -0.0672 | 45.7999
12 | 1.4077 | 0.03573 | -0.0613 | 39.3983
12.5 | 1.3999 | 0.04225 | -0.0607 | 33.1337
13 | 1.3911 | 0.04949 | -0.0611 | 28.1087
13.5 | 1.3721 | 0.05855 | -0.0623 | 23.4347
14 | 1.3459 | 0.06921 | -0.0646 | 19.4466
14.5 | 1.3342 | 0.07847 | -0.0672 | 17.0027
15 | 1.3165 | 0.08886 | -0.0703 | 14.8154
15.5 | 1.3108 | 0.09764 | -0.073 | 13.4248

## 19. Re 250k Mach 0.10 (1)
BIGFOIL.COM POLAR EXPORT
fx61147
FX 61-147 |  |  |  | Cl Max: | 1.682 | at alpha= | 8.5 | deg
JavaFoil+Calcfoil stall+Eppler ext transition |  |  |  | L/D Max: | 160.983 | at alpha= | 6.5 | deg
Re: | 250000 |  |  | Cd Min: | 0.00971 | at alpha= | 6.5 | deg
Mach: | 0.1 |  |  | Cl=0 at alpha= | -6.5957 | deg
|  |  |  | @ Cl=0.1, Cd= | 0.023353
|  |  |  | @ Cl=0.4, Cd= | 0.012374
|  |  |  | @ Cl=0.6, Cd= | 0.012991
alpha (deg) | Cl | Cd | Cm | Cl/Cd
-18.5 | -0.261 | 0.19656 | -0.04 | -1.328
-18 | -0.274 | 0.18546 | -0.04 | -1.475
-17.5 | -0.286 | 0.1919 | -0.04 | -1.49
-17 | -0.298 | 0.17973 | -0.039 | -1.658
-16.5 | -0.31 | 0.16701 | -0.04 | -1.855
-16 | -0.321 | 0.1562 | -0.04 | -2.053
-15.5 | -0.331 | 0.14725 | -0.04 | -2.245
-15 | -0.339 | 0.13661 | -0.039 | -2.481
-14.5 | -0.346 | 0.1272 | -0.04 | -2.721
-14 | -0.351 | 0.11825 | -0.04 | -2.967
-13.5 | -0.353 | 0.11191 | -0.04 | -3.154
-13 | -0.352 | 0.10415 | -0.039 | -3.38
-12.5 | -0.348 | 0.09673 | -0.041 | -3.595
-12 | -0.34 | 0.09041 | -0.041 | -3.756
-11.5 | -0.327 | 0.08436 | -0.042 | -3.881
-11 | -0.311 | 0.07935 | -0.042 | -3.919
-10.5 | -0.29 | 0.07407 | -0.043 | -3.917
-10 | -0.265 | 0.06849 | -0.045 | -3.869
-9.5 | -0.236 | 0.06435 | -0.045 | -3.661
-9 | -0.202 | 0.05915 | -0.047 | -3.421
-8.5 | -0.165 | 0.05547 | -0.047 | -2.983
-8 | -0.126 | 0.0521 | -0.05 | -2.409
-7.5 | -0.083 | 0.0486 | -0.056 | -1.706
-7 | -0.038 | 0.04541 | -0.068 | -0.84
-6.5 | 0.009 | 0.04374 | -0.058 | 0.197
-6 | 0.057 | 0.04123 | -0.064 | 1.372
-5.5 | 0.125 | 0.01296 | -0.142 | 9.651
-5 | 0.184 | 0.01276 | -0.143 | 14.414
-4.5 | 0.243 | 0.01384 | -0.145 | 17.567
-4 | 0.3 | 0.01217 | -0.145 | 24.694
-3.5 | 0.361 | 0.0123 | -0.146 | 29.332
-3 | 0.419 | 0.01241 | -0.147 | 33.809
-2.5 | 0.476 | 0.01253 | -0.148 | 37.98
-2 | 0.534 | 0.01263 | -0.149 | 42.302
-1.5 | 0.592 | 0.01285 | -0.15 | 46.101
-1 | 0.65 | 0.01387 | -0.151 | 46.868
-0.5 | 0.707 | 0.01396 | -0.152 | 50.667
0 | 0.805 | 0.01252 | -0.153 | 64.308
0.5 | 0.866 | 0.01259 | -0.154 | 68.806
1 | 0.927 | 0.01293 | -0.155 | 71.681
1.5 | 0.988 | 0.01223 | -0.156 | 80.768
2 | 1.049 | 0.01175 | -0.157 | 89.257
2.5 | 1.109 | 0.01143 | -0.158 | 97.026
3 | 1.17 | 0.01117 | -0.16 | 104.726
3.5 | 1.23 | 0.01096 | -0.161 | 112.263
4 | 1.291 | 0.01074 | -0.163 | 120.168
4.5 | 1.35 | 0.01028 | -0.17 | 131.292
5 | 1.407 | 0.01015 | -0.171 | 138.707
5.5 | 1.463 | 0.00995 | -0.171 | 147.068
6 | 1.517 | 0.00981 | -0.172 | 154.631
6.5 | 1.563 | 0.00971 | -0.173 | 160.983
7 | 1.603 | 0.01245 | -0.174 | 128.811
7.5 | 1.637 | 0.01248 | -0.174 | 131.209
8 | 1.664 | 0.01267 | -0.175 | 131.364
8.5 | 1.682 | 0.01277 | -0.176 | 131.735
9 | 1.654 | 0.03194 | -0.172 | 51.767
9.5 | 1.638 | 0.03141 | -0.171 | 52.163
10 | 1.345 | 0.06952 | -0.045 | 19.355
10.5 | 1.33 | 0.07513 | -0.044 | 17.699
11 | 1.306 | 0.08148 | -0.043 | 16.034
11.5 | 1.276 | 0.08902 | -0.041 | 14.336
12 | 1.24 | 0.09639 | -0.041 | 12.859
12.5 | 1.197 | 0.10317 | -0.041 | 11.607
13 | 1.151 | 0.11442 | -0.042 | 10.059
13.5 | 1.101 | 0.1239 | -0.042 | 8.886

## 20. Re 250k Mach 0.10 (2)
BIGFOIL.COM POLAR EXPORT
fx61147
FX 61-147 |  |  |  | Cl Max: | 1.4582 | at alpha= | 10.5 | deg
XFOIL ncrit=9 |  |  |  | L/D Max: | 76.6999 | at alpha= | 8.5 | deg
Re: | 250000 |  |  | Cd Min: | 0.23608 | at alpha= | -20 | deg
Mach: | 0.1 |  |  | Cl=0 at alpha= | -4.3768 | deg
|  |  |  | @ Cl=0.1, Cd= | 0.01004
|  |  |  | @ Cl=0.4, Cd= | 0.01337
|  |  |  | @ Cl=0.6, Cd= | 0.013993
alpha (deg) | Cl | Cd | Cm | Cl/Cd
-20 | -0.5367 | 0.23608 | 0.0033 | -2.2734
-19.5 | -0.5227 | 0.23006 | -0.0015 | -2.272
-19 | -0.5128 | 0.2248 | -0.0064 | -2.2811
-18.5 | -0.4929 | 0.21639 | -0.0074 | -2.2778
-18 | -0.476 | 0.21047 | -0.0094 | -2.2616
-17.5 | -0.4607 | 0.20446 | -0.0119 | -2.2533
-17 | -0.4464 | 0.19806 | -0.0147 | -2.2539
-16.5 | -0.4339 | 0.19142 | -0.0181 | -2.2667
-16 | -0.4296 | 0.18546 | -0.0232 | -2.3164
-15.5 | -0.4225 | 0.1786 | -0.027 | -2.3656
-15 | -0.4028 | 0.17028 | -0.0265 | -2.3655
-14.5 | -0.3881 | 0.16418 | -0.0275 | -2.3639
-14 | -0.3769 | 0.15787 | -0.0292 | -2.3874
-13.5 | -0.368 | 0.15115 | -0.0312 | -2.4347
-13 | -0.3658 | 0.14372 | -0.0349 | -2.5452
-12.5 | -0.3685 | 0.13559 | -0.04 | -2.7178
-12 | -0.3684 | 0.1262 | -0.0418 | -2.9192
-11.5 | -0.3559 | 0.12078 | -0.0406 | -2.9467
-11 | -0.3498 | 0.11472 | -0.041 | -3.0492
-10.5 | -0.3511 | 0.10749 | -0.0427 | -3.2664
-10 | -0.3604 | 0.09899 | -0.0457 | -3.6408
-9.5 | -0.3939 | 0.08597 | -0.0547 | -4.5818
-9 | -0.4369 | 0.07833 | -0.0556 | -5.5777
-8.5 | -0.4844 | 0.0728 | -0.0557 | -6.6538
-8 | -0.4775 | 0.05703 | -0.0724 | -8.3728
-7.5 | -0.4309 | 0.04976 | -0.0788 | -8.6596
-7 | -0.3849 | 0.04103 | -0.087 | -9.3809
-6.5 | -0.3246 | 0.02793 | -0.0894 | -11.6219
-6 | -0.2476 | 0.02201 | -0.0937 | -11.2494
-5.5 | -0.1808 | 0.01869 | -0.0955 | -9.6736
-5 | -0.1065 | 0.01652 | -0.0989 | -6.4467
-4.5 | -0.0227 | 0.014 | -0.1054 | -1.6214
-4 | 0.0694 | 0.00982 | -0.117 | 7.0672
-3.5 | 0.1404 | 0.01033 | -0.1186 | 13.5915
-3 | 0.1962 | 0.01157 | -0.1162 | 16.9576
-2.5 | 0.2465 | 0.01262 | -0.1132 | 19.5325
-2 | 0.3017 | 0.01293 | -0.1127 | 23.3333
-1.5 | 0.3502 | 0.01326 | -0.1105 | 26.4103
-1 | 0.4045 | 0.01338 | -0.1103 | 30.2317
-0.5 | 0.4576 | 0.01358 | -0.1097 | 33.6966
0 | 0.5099 | 0.01373 | -0.109 | 37.1377
0.5 | 0.5683 | 0.01388 | -0.11 | 40.9438
1 | 0.6189 | 0.01406 | -0.1087 | 44.0185
1.5 | 0.6774 | 0.01422 | -0.1099 | 47.6371
2 | 0.7282 | 0.01438 | -0.1089 | 50.6398
2.5 | 0.7872 | 0.01459 | -0.1101 | 53.9548
3 | 0.838 | 0.01477 | -0.1091 | 56.7366
3.5 | 0.8942 | 0.01499 | -0.1097 | 59.6531
4 | 0.947 | 0.01519 | -0.1094 | 62.3436
4.5 | 1.0008 | 0.01547 | -0.1094 | 64.693
5 | 1.0558 | 0.01577 | -0.1097 | 66.9499
5.5 | 1.1077 | 0.0161 | -0.1093 | 68.8012
6 | 1.1636 | 0.0165 | -0.1099 | 70.5212
6.5 | 1.2117 | 0.01678 | -0.1086 | 72.211
7 | 1.2609 | 0.01709 | -0.1078 | 73.78
7.5 | 1.3059 | 0.01735 | -0.1061 | 75.268
8 | 1.347 | 0.01764 | -0.1037 | 76.3605
8.5 | 1.3852 | 0.01806 | -0.1009 | 76.6999
9 | 1.4196 | 0.01859 | -0.0974 | 76.3636
9.5 | 1.4434 | 0.01941 | -0.0923 | 74.3637
10 | 1.4577 | 0.02091 | -0.0863 | 69.7131
10.5 | 1.4582 | 0.02344 | -0.0793 | 62.2099
11 | 1.4408 | 0.0276 | -0.0717 | 52.2029
11.5 | 1.4226 | 0.03247 | -0.0659 | 43.8128
12 | 1.4005 | 0.03721 | -0.0602 | 37.6377
12.5 | 1.3932 | 0.04403 | -0.0601 | 31.6421
13 | 1.3829 | 0.05168 | -0.0608 | 26.7589
13.5 | 1.3615 | 0.06127 | -0.0625 | 22.2213
14 | 1.3361 | 0.07207 | -0.065 | 18.5389
14.5 | 1.3244 | 0.08152 | -0.0678 | 16.2463
15 | 1.3079 | 0.09186 | -0.0711 | 14.238
15.5 | 1.3037 | 0.10049 | -0.0737 | 12.9734

## 21. Re 250k Mach 0.25 (1)
BIGFOIL.COM POLAR EXPORT
fx61147
FX 61-147 |  |  |  | Cl Max: | 1.679 | at alpha= | 8 | deg
JavaFoil+Calcfoil stall+Eppler ext transition |  |  |  | L/D Max: | 160.909 | at alpha= | 6.5 | deg
Re: | 250000 |  |  | Cd Min: | 0.00994 | at alpha= | 6.5 | deg
Mach: | 0.25 |  |  | Cl=0 at alpha= | -6.5938 | deg
|  |  |  | @ Cl=0.1, Cd= | 0.024632
|  |  |  | @ Cl=0.4, Cd= | 0.012695
|  |  |  | @ Cl=0.6, Cd= | 0.013107
alpha (deg) | Cl | Cd | Cm | Cl/Cd
-16.5 | -0.057 | 0.18829 | -0.045 | -0.301
-16 | -0.054 | 0.17427 | -0.045 | -0.309
-15.5 | -0.051 | 0.15693 | -0.044 | -0.325
-15 | -0.115 | 0.14891 | -0.044 | -0.774
-14.5 | -0.161 | 0.13962 | -0.044 | -1.155
-14 | -0.196 | 0.14425 | -0.043 | -1.359
-13.5 | -0.225 | 0.12858 | -0.043 | -1.747
-13 | -0.248 | 0.11647 | -0.042 | -2.126
-12.5 | -0.265 | 0.1083 | -0.041 | -2.448
-12 | -0.276 | 0.09995 | -0.042 | -2.763
-11.5 | -0.281 | 0.09126 | -0.042 | -3.074
-11 | -0.278 | 0.08325 | -0.042 | -3.339
-10.5 | -0.268 | 0.07707 | -0.043 | -3.481
-10 | -0.252 | 0.07132 | -0.045 | -3.529
-9.5 | -0.229 | 0.06653 | -0.046 | -3.436
-9 | -0.199 | 0.06087 | -0.047 | -3.277
-8.5 | -0.165 | 0.05653 | -0.049 | -2.922
-8 | -0.126 | 0.05285 | -0.049 | -2.392
-7.5 | -0.084 | 0.04929 | -0.054 | -1.705
-7 | -0.039 | 0.04646 | -0.063 | -0.834
-6.5 | 0.009 | 0.04407 | -0.058 | 0.199
-6 | 0.058 | 0.0416 | -0.063 | 1.392
-5.5 | 0.128 | 0.01332 | -0.145 | 9.617
-5 | 0.188 | 0.01324 | -0.147 | 14.235
-4.5 | 0.249 | 0.01424 | -0.148 | 17.501
-4 | 0.308 | 0.01253 | -0.149 | 24.593
-3.5 | 0.37 | 0.01265 | -0.15 | 29.242
-3 | 0.43 | 0.01274 | -0.151 | 33.77
-2.5 | 0.488 | 0.01284 | -0.152 | 38.038
-2 | 0.548 | 0.01294 | -0.153 | 42.335
-1.5 | 0.607 | 0.01313 | -0.154 | 46.247
-1 | 0.667 | 0.01423 | -0.155 | 46.865
-0.5 | 0.725 | 0.01438 | -0.156 | 50.429
0 | 0.827 | 0.01281 | -0.157 | 64.577
0.5 | 0.89 | 0.01287 | -0.158 | 69.127
1 | 0.952 | 0.01329 | -0.159 | 71.662
1.5 | 1.015 | 0.01252 | -0.16 | 81.074
2 | 1.077 | 0.01206 | -0.161 | 89.338
2.5 | 1.139 | 0.01171 | -0.162 | 97.303
3 | 1.201 | 0.0114 | -0.163 | 105.365
3.5 | 1.263 | 0.01117 | -0.164 | 113.081
4 | 1.325 | 0.01094 | -0.166 | 121.18
4.5 | 1.386 | 0.01071 | -0.168 | 129.409
5 | 1.445 | 0.01042 | -0.175 | 138.569
5.5 | 1.501 | 0.01032 | -0.176 | 145.494
6 | 1.555 | 0.01003 | -0.177 | 155.013
6.5 | 1.599 | 0.00994 | -0.178 | 160.909
7 | 1.636 | 0.01287 | -0.178 | 127.1
7.5 | 1.663 | 0.01309 | -0.179 | 127.064
8 | 1.679 | 0.01319 | -0.18 | 127.284
8.5 | 1.641 | 0.03089 | -0.176 | 53.115
9 | 1.613 | 0.03069 | -0.174 | 52.559
9.5 | 1.316 | 0.06772 | -0.045 | 19.429
10 | 1.28 | 0.07421 | -0.043 | 17.254
10.5 | 1.231 | 0.08125 | -0.042 | 15.148
11 | 1.168 | 0.09016 | -0.042 | 12.949
11.5 | 1.091 | 0.10347 | -0.043 | 10.544
12 | 1.003 | 0.11665 | -0.043 | 8.596
12.5 | 0.904 | 0.13584 | -0.044 | 6.657
13 | 0.797 | 0.15584 | -0.046 | 5.116

## 22. Re 250k Mach 0.25 (2)
BIGFOIL.COM POLAR EXPORT
fx61147
FX 61-147 |  |  |  | Cl Max: | 1.4592 | at alpha= | 10 | deg
XFOIL ncrit=9 |  |  |  | L/D Max: | 178.706 | at alpha= | -0.5 | deg
Re: | 250000 |  |  | Cd Min: | 0.24004 | at alpha= | -20 | deg
Mach: | 0.25 |  |  | Cl=0 at alpha= | -4.5807 | deg
|  |  |  | @ Cl=0.1, Cd= | 0.0013273
|  |  |  | @ Cl=0.4, Cd= | 0.0024717
|  |  |  | @ Cl=0.6, Cd= | 0.014301
alpha (deg) | Cl | Cd | Cm | Cl/Cd
-20 | -0.5432 | 0.24004 | 0.0035 | -2.263
-19.5 | -0.5303 | 0.23451 | -0.0019 | -2.2613
-19 | -0.5194 | 0.22923 | -0.0067 | -2.2658
-18.5 | -0.495 | 0.22004 | -0.0066 | -2.2496
-18 | -0.4782 | 0.21398 | -0.0091 | -2.2348
-17.5 | -0.4623 | 0.20768 | -0.0119 | -2.226
-17 | -0.4472 | 0.20105 | -0.015 | -2.2243
-16.5 | -0.4374 | 0.19485 | -0.0198 | -2.2448
-16 | -0.431 | 0.18892 | -0.0242 | -2.2814
-15.5 | -0.4146 | 0.18018 | -0.0255 | -2.301
-15 | -0.3953 | 0.17361 | -0.0257 | -2.2769
-14.5 | -0.3819 | 0.16727 | -0.0275 | -2.2831
-14 | -0.3705 | 0.16069 | -0.0295 | -2.3057
-13.5 | -0.362 | 0.15376 | -0.0321 | -2.3543
-13 | -0.3638 | 0.14647 | -0.0374 | -2.4838
-12.5 | -0.3612 | 0.13883 | -0.0409 | -2.6017
-12 | -0.3479 | 0.13123 | -0.039 | -2.6511
-11.5 | -0.3385 | 0.12518 | -0.0394 | -2.7041
-11 | -0.3345 | 0.11845 | -0.0406 | -2.824
-10.5 | -0.3415 | 0.11012 | -0.0447 | -3.1012
-10 | -0.3534 | 0.10128 | -0.0495 | -3.4893
-9 | -0.3814 | 0.08502 | -0.0496 | -4.486
-8.5 | -0.395 | 0.08058 | -0.0466 | -4.902
-8 | -0.4074 | 0.06813 | -0.0603 | -5.9797
-7.5 | -0.4077 | 0.05578 | -0.0811 | -7.3091
-7 | -0.3749 | 0.04489 | -0.0891 | -8.3515
-6.5 | -0.2782 | 0.01464 | -0.0952 | -19.0027
-6 | -0.2131 | 0.00903 | -0.0981 | -23.5991
-5.5 | -0.136 | 0.00571 | -0.102 | -23.8179
-5 | -0.0603 | 0.00386 | -0.1054 | -15.6218
-4.5 | 0.0116 | 0.00267 | -0.1096 | 4.3446
-4 | 0.0871 | 0.0013 | -0.1187 | 67
-3.5 | 0.1485 | 0.00143 | -0.1181 | 103.8462
-3 | 0.1977 | 0.00175 | -0.1141 | 112.9714
-2.5 | 0.2431 | 0.0021 | -0.1093 | 115.7619
-2 | 0.2956 | 0.00224 | -0.108 | 131.9643
-1.5 | 0.3476 | 0.00236 | -0.1066 | 147.2881
-1 | 0.3988 | 0.00247 | -0.1053 | 161.4575
-0.5 | 0.4557 | 0.00255 | -0.1057 | 178.7059
0 | 0.5216 | 0.01404 | -0.1108 | 37.151
0.5 | 0.5749 | 0.01424 | -0.1099 | 40.3722
1 | 0.6326 | 0.01438 | -0.1102 | 43.9917
1.5 | 0.6884 | 0.01457 | -0.11 | 47.2478
2 | 0.7455 | 0.01473 | -0.1102 | 50.611
2.5 | 0.8014 | 0.01495 | -0.1101 | 53.6054
3 | 0.8584 | 0.01515 | -0.1103 | 56.6601
3.5 | 0.9135 | 0.01541 | -0.11 | 59.2797
4 | 0.9719 | 0.0157 | -0.1105 | 61.9045
4.5 | 1.0258 | 0.016 | -0.1098 | 64.1125
5 | 1.0856 | 0.0164 | -0.1107 | 66.1951
5.5 | 1.1382 | 0.01674 | -0.1097 | 67.9928
6 | 1.1949 | 0.01718 | -0.1098 | 69.5518
6.5 | 1.2458 | 0.01752 | -0.1085 | 71.1073
7 | 1.2933 | 0.01785 | -0.1066 | 72.4538
7.5 | 1.3395 | 0.01819 | -0.1045 | 73.6394
8 | 1.3774 | 0.0185 | -0.1008 | 74.4541
8.5 | 1.4129 | 0.01905 | -0.0969 | 74.168
9 | 1.4391 | 0.01972 | -0.0913 | 72.9767
9.5 | 1.4565 | 0.02105 | -0.0852 | 69.1924
10 | 1.4592 | 0.02335 | -0.0779 | 62.4925
10.5 | 1.4441 | 0.02741 | -0.0705 | 52.6852
11 | 1.4199 | 0.03317 | -0.0649 | 42.8068
11.5 | 1.3971 | 0.03978 | -0.0615 | 35.1207
12.5 | 1.3557 | 0.05449 | -0.0588 | 24.8798
13 | 1.337 | 0.06422 | -0.0611 | 20.8191
13.5 | 1.3141 | 0.0751 | -0.0642 | 17.498
14 | 1.2908 | 0.08655 | -0.068 | 14.9139
14.5 | 1.2823 | 0.09631 | -0.0714 | 13.3143
15 | 1.275 | 0.10595 | -0.0751 | 12.034

## 23. Re 250k Mach 0.50 (1)
BIGFOIL.COM POLAR EXPORT
fx61147
FX 61-147 |  |  |  | Cl Max: | 3.029 | at alpha= | 20 | deg
JavaFoil+Calcfoil stall+Eppler ext transition |  |  |  | L/D Max: | 139.654 | at alpha= | 5.5 | deg
Re: | 250000 |  |  | Cd Min: | 0.01187 | at alpha= | 5.5 | deg
Mach: | 0.5 |  |  | Cl=0 at alpha= | -6.5918 | deg
|  |  |  | @ Cl=0.1, Cd= | 0.042208
|  |  |  | @ Cl=0.4, Cd= | 0.014035
|  |  |  | @ Cl=0.6, Cd= | 0.014301
alpha (deg) | Cl | Cd | Cm | Cl/Cd
-20 | -0.71 | 0.2579 | -0.067 | -2.755
-19.5 | -0.685 | 0.25523 | -0.068 | -2.683
-19 | -0.659 | 0.25034 | -0.069 | -2.632
-18.5 | -0.633 | 0.23884 | -0.069 | -2.649
-18 | -0.605 | 0.22274 | -0.066 | -2.717
-17.5 | -0.579 | 0.21876 | -0.067 | -2.647
-17 | -0.553 | 0.21412 | -0.067 | -2.583
-16.5 | -0.527 | 0.20965 | -0.068 | -2.514
-16 | -0.501 | 0.20533 | -0.069 | -2.439
-15.5 | -0.474 | 0.19108 | -0.065 | -2.478
-15 | -0.447 | 0.18776 | -0.065 | -2.382
-14.5 | -0.421 | 0.18341 | -0.066 | -2.295
-14 | -0.395 | 0.17975 | -0.067 | -2.196
-13.5 | -0.368 | 0.16685 | -0.067 | -2.208
-13 | -0.341 | 0.14793 | -0.062 | -2.307
-12.5 | -0.315 | 0.15004 | -0.063 | -2.099
-12 | -0.288 | 0.1466 | -0.063 | -1.968
-11.5 | -0.262 | 0.13706 | -0.064 | -1.911
-11 | -0.235 | 0.20605 | -0.061 | -1.142
-10.5 | -0.209 | 0.12658 | -0.059 | -1.648
-10 | -0.182 | 0.12361 | -0.06 | -1.473
-9.5 | -0.155 | 0.11853 | -0.06 | -1.311
-9 | -0.129 | 0.08684 | -0.055 | -1.482
-8.5 | -0.102 | 0.10504 | -0.055 | -0.975
-8 | -0.076 | 0.06335 | -0.049 | -1.195
-7.5 | -0.076 | 0.05534 | -0.053 | -1.368
-7 | -0.04 | 0.04986 | -0.057 | -0.794
-6.5 | 0.009 | 0.04651 | -0.061 | 0.202
-6 | 0.063 | 0.04347 | -0.065 | 1.455
-5.5 | 0.119 | 0.04156 | -0.068 | 2.872
-5 | 0.208 | 0.0151 | -0.163 | 13.79
-4.5 | 0.276 | 0.01492 | -0.164 | 18.488
-4 | 0.342 | 0.01401 | -0.165 | 24.404
-3.5 | 0.411 | 0.01404 | -0.166 | 29.298
-3 | 0.478 | 0.01406 | -0.167 | 34.033
-2.5 | 0.542 | 0.01416 | -0.169 | 38.266
-2 | 0.608 | 0.01432 | -0.17 | 42.48
-1.5 | 0.675 | 0.01461 | -0.171 | 46.16
-1 | 0.741 | 0.01488 | -0.172 | 49.778
-0.5 | 0.806 | 0.01595 | -0.173 | 50.542
0 | 0.923 | 0.01417 | -0.174 | 65.115
0.5 | 0.992 | 0.01421 | -0.175 | 69.835
1 | 1.062 | 0.01443 | -0.176 | 73.571
1.5 | 1.131 | 0.01418 | -0.177 | 79.809
2 | 1.201 | 0.0136 | -0.178 | 88.266
2.5 | 1.27 | 0.013 | -0.179 | 97.68
3 | 1.338 | 0.01257 | -0.18 | 106.469
3.5 | 1.407 | 0.01222 | -0.182 | 115.126
4 | 1.475 | 0.01211 | -0.183 | 121.809
4.5 | 1.542 | 0.01207 | -0.184 | 127.688
5 | 1.602 | 0.01195 | -0.185 | 134.112
5.5 | 1.658 | 0.01187 | -0.186 | 139.654
6 | 1.706 | 0.01569 | -0.187 | 108.725
6.5 | 1.666 | 0.02926 | -0.182 | 56.935
7 | 1.599 | 0.0385 | -0.18 | 41.521
7.5 | 1.148 | 0.06484 | -0.043 | 17.711
8 | 0.833 | 0.09553 | -0.048 | 8.718
8.5 | 0.864 | 0.10918 | -0.062 | 7.91
9 | 0.895 | 0.12314 | -0.074 | 7.267
9.5 | 0.925 | 0.12621 | -0.074 | 7.332
10 | 0.957 | 0.1419 | -0.084 | 6.747
10.5 | 0.988 | 0.14522 | -0.084 | 6.806
11 | 1.02 | 0.15703 | -0.088 | 6.497
11.5 | 1.053 | 0.16984 | -0.093 | 6.197
12 | 1.085 | 0.17502 | -0.097 | 6.198
12.5 | 1.118 | 0.18435 | -0.102 | 6.066
13 | 1.151 | 0.19101 | -0.105 | 6.025
13.5 | 1.185 | 0.20792 | -0.11 | 5.7
14 | 1.218 | 0.20463 | -0.111 | 5.95
14.5 | 1.253 | 0.2203 | -0.115 | 5.687
15 | 1.286 | 0.23703 | -0.117 | 5.427
15.5 | 1.32 | 0.2345 | -0.119 | 5.629
16 | 1.357 | 0.24598 | -0.124 | 5.516
16.5 | 1.39 | 0.25611 | -0.124 | 5.428
17 | 1.425 | 0.26155 | -0.125 | 5.447
17.5 | 1.463 | 0.27015 | -0.13 | 5.415
18 | 1.497 | 0.27551 | -0.13 | 5.433
18.5 | 1.532 | 0.28318 | -0.132 | 5.411
19 | 2.919 | 0.2973 | -0.135 | 9.82
19.5 | 2.974 | 0.29304 | -0.136 | 10.149
20 | 3.029 | 0.30119 | -0.136 | 10.058

## 24. Re 250k Mach 0.50 (2)
BIGFOIL.COM POLAR EXPORT
fx61147
FX 61-147 |  |  |  | Cl Max: | 1.481 | at alpha= | 9 | deg
XFOIL ncrit=9 |  |  |  | L/D Max: | 62.688 | at alpha= | 6.5 | deg
Re: | 250000 |  |  | Cd Min: | 0.26159 | at alpha= | -20 | deg
Mach: | 0.5 |  |  | Cl=0 at alpha= | -4.5372 | deg
|  |  |  | @ Cl=0.1, Cd= | 0.013763
|  |  |  | @ Cl=0.4, Cd= | 0.015022
|  |  |  | @ Cl=0.6, Cd= | 0.015747
alpha (deg) | Cl | Cd | Cm | Cl/Cd
-20 | -0.5825 | 0.26159 | 0.0047 | -2.2268
-19.5 | -0.5595 | 0.25276 | 0.0023 | -2.2136
-19 | -0.5387 | 0.24538 | -0.0012 | -2.1954
-18.5 | -0.5181 | 0.23799 | -0.0048 | -2.177
-18 | -0.4979 | 0.23053 | -0.0087 | -2.1598
-17.5 | -0.4832 | 0.22453 | -0.0146 | -2.1521
-17 | -0.4708 | 0.21867 | -0.0194 | -2.153
-16.5 | -0.4426 | 0.20777 | -0.0195 | -2.1302
-16 | -0.4229 | 0.20053 | -0.0217 | -2.1089
-15.5 | -0.4048 | 0.19338 | -0.0243 | -2.0933
-15 | -0.3877 | 0.18621 | -0.0271 | -2.0821
-14.5 | -0.3745 | 0.17928 | -0.0309 | -2.0889
-14 | -0.3702 | 0.1734 | -0.0358 | -2.1349
-13.5 | -0.3548 | 0.16461 | -0.0373 | -2.1554
-13 | -0.3325 | 0.15699 | -0.0367 | -2.118
-12.5 | -0.3191 | 0.15028 | -0.0379 | -2.1234
-12 | -0.3095 | 0.14333 | -0.0397 | -2.1594
-11.5 | -0.3122 | 0.13672 | -0.0443 | -2.2835
-11 | -0.3124 | 0.12949 | -0.0474 | -2.4125
-10.5 | -0.293 | 0.12236 | -0.0433 | -2.3946
-10 | -0.2897 | 0.11609 | -0.0434 | -2.4955
-9.5 | -0.3083 | 0.10942 | -0.0478 | -2.8176
-9 | -0.3195 | 0.10191 | -0.0468 | -3.1351
-8.5 | -0.3016 | 0.09522 | -0.0472 | -3.1674
-8 | -0.2698 | 0.08467 | -0.0591 | -3.1865
-7.5 | -0.277 | 0.06747 | -0.0852 | -4.1055
-7 | -0.2581 | 0.05696 | -0.0947 | -4.5312
-6.5 | -0.2664 | 0.04161 | -0.1067 | -6.4023
-6 | -0.2253 | 0.03221 | -0.1146 | -6.9947
-5 | -0.0721 | 0.01979 | -0.125 | -3.6433
-4.5 | 0.0058 | 0.01685 | -0.1259 | 0.34421
-4 | 0.0683 | 0.01495 | -0.1255 | 4.5686
-3.5 | 0.1316 | 0.01258 | -0.1277 | 10.461
-3 | 0.1996 | 0.01175 | -0.1286 | 16.9872
-2.5 | 0.2531 | 0.0135 | -0.1225 | 18.7481
-2 | 0.3106 | 0.01456 | -0.1187 | 21.3324
-1.5 | 0.3731 | 0.01485 | -0.1177 | 25.1246
-1 | 0.4311 | 0.01522 | -0.1154 | 28.3246
0 | 0.5615 | 0.01557 | -0.1157 | 36.0629
0.5 | 0.6204 | 0.01584 | -0.114 | 39.1667
1 | 0.6857 | 0.01605 | -0.1143 | 42.7227
1.5 | 0.7506 | 0.01632 | -0.1143 | 45.9926
2 | 0.8129 | 0.01661 | -0.1136 | 48.9404
2.5 | 0.8814 | 0.01695 | -0.1144 | 52
3 | 0.9398 | 0.01728 | -0.1126 | 54.3866
3.5 | 1.0064 | 0.01772 | -0.1128 | 56.7946
4 | 1.0638 | 0.01817 | -0.1107 | 58.5471
4.5 | 1.1271 | 0.01873 | -0.1099 | 60.1762
5 | 1.1854 | 0.01934 | -0.1078 | 61.2927
5.5 | 1.2443 | 0.02005 | -0.1059 | 62.0599
6 | 1.301 | 0.02081 | -0.1033 | 62.518
6.5 | 1.3503 | 0.02154 | -0.0993 | 62.688
7 | 1.3952 | 0.02232 | -0.0945 | 62.509
7.5 | 1.4298 | 0.02303 | -0.0878 | 62.0842
8 | 1.4572 | 0.02432 | -0.081 | 59.9178
8.5 | 1.4704 | 0.0259 | -0.073 | 56.7722
9 | 1.481 | 0.0287 | -0.0668 | 51.6028
9.5 | 1.4776 | 0.03306 | -0.0616 | 44.6945
10 | 1.454 | 0.0403 | -0.0589 | 36.0794
10.5 | 1.4112 | 0.05068 | -0.0592 | 27.8453
11 | 1.3666 | 0.06224 | -0.0613 | 21.9569
11.5 | 1.3274 | 0.07436 | -0.0647 | 17.851
12 | 1.2941 | 0.08688 | -0.0693 | 14.8953
12.5 | 1.27 | 0.09874 | -0.0738 | 12.8621
13 | 1.2516 | 0.11048 | -0.0787 | 11.3287
13.5 | 1.2398 | 0.12182 | -0.0836 | 10.1773
14 | 1.231 | 0.13259 | -0.0884 | 9.2843

## 25. Re 500k Mach 0.00 (1)
BIGFOIL.COM POLAR EXPORT
fx61147
FX 61-147 |  |  |  | Cl Max: | 1.696 | at alpha= | 9.5 | deg
JavaFoil+Calcfoil stall+Eppler ext transition |  |  |  | L/D Max: | 191.619 | at alpha= | 6.5 | deg
Re: | 500000 |  |  | Cd Min: | 0.00812 | at alpha= | 6.5 | deg
Mach: | 0 |  |  | Cl=0 at alpha= | -6.5909 | deg
|  |  |  | @ Cl=0.1, Cd= | 0.010962
|  |  |  | @ Cl=0.4, Cd= | 0.0091253
|  |  |  | @ Cl=0.6, Cd= | 0.010032
alpha (deg) | Cl | Cd | Cm | Cl/Cd
-19 | -0.288 | 0.18506 | -0.043 | -1.558
-18.5 | -0.299 | 0.17689 | -0.043 | -1.691
-18 | -0.31 | 0.16492 | -0.042 | -1.879
-17.5 | -0.32 | 0.15558 | -0.042 | -2.058
-17 | -0.33 | 0.14875 | -0.043 | -2.22
-16.5 | -0.339 | 0.13997 | -0.042 | -2.425
-16 | -0.348 | 0.13468 | -0.042 | -2.583
-15.5 | -0.355 | 0.12636 | -0.042 | -2.812
-15 | -0.361 | 0.12023 | -0.043 | -3.006
-14.5 | -0.366 | 0.11428 | -0.042 | -3.2
-14 | -0.368 | 0.10742 | -0.042 | -3.423
-13.5 | -0.367 | 0.10099 | -0.042 | -3.637
-13 | -0.364 | 0.09424 | -0.043 | -3.861
-12.5 | -0.357 | 0.08908 | -0.044 | -4.01
-12 | -0.347 | 0.08344 | -0.045 | -4.159
-11.5 | -0.333 | 0.07865 | -0.046 | -4.234
-11 | -0.315 | 0.07379 | -0.048 | -4.269
-10.5 | -0.293 | 0.06915 | -0.048 | -4.234
-10 | -0.267 | 0.0646 | -0.051 | -4.128
-9.5 | -0.237 | 0.05983 | -0.052 | -3.953
-9 | -0.203 | 0.05616 | -0.054 | -3.61
-8.5 | -0.166 | 0.05263 | -0.055 | -3.145
-8 | -0.125 | 0.04991 | -0.057 | -2.513
-7.5 | -0.098 | 0.01278 | -0.136 | -7.663
-7 | -0.045 | 0.0122 | -0.138 | -3.686
-6.5 | 0.01 | 0.01148 | -0.139 | 0.888
-6 | 0.067 | 0.01107 | -0.141 | 6.052
-5.5 | 0.125 | 0.01088 | -0.142 | 11.495
-5 | 0.184 | 0.01122 | -0.143 | 16.388
-4.5 | 0.245 | 0.00896 | -0.146 | 27.313
-4 | 0.305 | 0.00903 | -0.147 | 33.759
-3.5 | 0.367 | 0.00912 | -0.149 | 40.243
-3 | 0.429 | 0.00913 | -0.151 | 46.963
-2.5 | 0.489 | 0.00915 | -0.153 | 53.474
-2 | 0.551 | 0.00925 | -0.155 | 59.603
-1.5 | 0.613 | 0.01024 | -0.156 | 59.877
-1 | 0.674 | 0.01019 | -0.158 | 66.182
-0.5 | 0.736 | 0.01029 | -0.159 | 71.514
0 | 0.801 | 0.01036 | -0.16 | 77.372
0.5 | 0.862 | 0.01021 | -0.161 | 84.388
1 | 0.922 | 0.01037 | -0.163 | 88.998
1.5 | 0.983 | 0.01003 | -0.164 | 98.009
2 | 1.043 | 0.00959 | -0.165 | 108.787
2.5 | 1.104 | 0.00943 | -0.165 | 117.108
3 | 1.164 | 0.00916 | -0.166 | 127.13
3.5 | 1.224 | 0.00901 | -0.167 | 135.932
4 | 1.284 | 0.00882 | -0.168 | 145.714
4.5 | 1.344 | 0.00858 | -0.169 | 156.599
5 | 1.401 | 0.00847 | -0.17 | 165.454
5.5 | 1.456 | 0.00832 | -0.17 | 174.981
6 | 1.51 | 0.00821 | -0.171 | 184.001
6.5 | 1.556 | 0.00812 | -0.172 | 191.619
7 | 1.597 | 0.01089 | -0.173 | 146.647
7.5 | 1.632 | 0.01098 | -0.173 | 148.66
8 | 1.66 | 0.01115 | -0.174 | 148.836
8.5 | 1.68 | 0.01123 | -0.175 | 149.673
9 | 1.692 | 0.01152 | -0.175 | 146.873
9.5 | 1.696 | 0.01162 | -0.176 | 145.863
10 | 1.649 | 0.03184 | -0.172 | 51.801
10.5 | 1.62 | 0.03138 | -0.171 | 51.625
11 | 1.579 | 0.0355 | -0.169 | 44.48
11.5 | 1.297 | 0.0815 | -0.045 | 15.912
12 | 1.266 | 0.08756 | -0.044 | 14.456
12.5 | 1.23 | 0.09369 | -0.044 | 13.125
13 | 1.189 | 0.10109 | -0.044 | 11.767
13.5 | 1.146 | 0.11036 | -0.045 | 10.383
14 | 1.1 | 0.11667 | -0.045 | 9.425
14.5 | 1.053 | 0.12207 | -0.062 | 8.624

## 26. Re 500k Mach 0.00 (2)
BIGFOIL.COM POLAR EXPORT
fx61147
FX 61-147 |  |  |  | Cl Max: | 1.4827 | at alpha= | 11.5 | deg
XFOIL ncrit=9 |  |  |  | L/D Max: | 99.2308 | at alpha= | 7.5 | deg
Re: | 500000 |  |  | Cd Min: | 0.23447 | at alpha= | -20 | deg
Mach: | 0 |  |  | Cl=0 at alpha= | -4.892 | deg
|  |  |  | @ Cl=0.1, Cd= | 0.0084345
|  |  |  | @ Cl=0.4, Cd= | 0.008992
|  |  |  | @ Cl=0.6, Cd= | 0.0097822
alpha (deg) | Cl | Cd | Cm | Cl/Cd
-20 | -0.5386 | 0.23447 | 0.004 | -2.2971
-19.5 | -0.5254 | 0.22772 | -0.0004 | -2.3072
-19 | -0.5126 | 0.22116 | -0.0043 | -2.3178
-18.5 | -0.4949 | 0.21449 | -0.0054 | -2.3073
-18 | -0.4796 | 0.2087 | -0.0079 | -2.298
-17.5 | -0.4648 | 0.20269 | -0.0105 | -2.2932
-17 | -0.4508 | 0.19629 | -0.0132 | -2.2966
-16.5 | -0.4376 | 0.18946 | -0.016 | -2.3097
-16 | -0.4312 | 0.18153 | -0.021 | -2.3754
-15.5 | -0.4215 | 0.17412 | -0.024 | -2.4207
-15 | -0.4088 | 0.16694 | -0.0248 | -2.4488
-14.5 | -0.3961 | 0.161 | -0.0261 | -2.4602
-14 | -0.3856 | 0.15469 | -0.0278 | -2.4927
-13.5 | -0.3767 | 0.14806 | -0.0297 | -2.5442
-13 | -0.3699 | 0.14098 | -0.0317 | -2.6238
-12.5 | -0.368 | 0.13246 | -0.0348 | -2.7782
-12 | -0.3684 | 0.12304 | -0.0387 | -2.9941
-11.5 | -0.368 | 0.11455 | -0.0412 | -3.2126
-11 | -0.3722 | 0.1051 | -0.0442 | -3.5414
-10.5 | -0.3847 | 0.09701 | -0.0448 | -3.9656
-10 | -0.3981 | 0.0878 | -0.0474 | -4.5342
-9.5 | -0.4356 | 0.07355 | -0.0541 | -5.9225
-9 | -0.4596 | 0.05757 | -0.0728 | -7.9833
-8.5 | -0.4404 | 0.04848 | -0.0852 | -9.0842
-8 | -0.4072 | 0.04005 | -0.0922 | -10.1673
-7.5 | -0.3687 | 0.03058 | -0.0969 | -12.0569
-7 | -0.3203 | 0.01913 | -0.0967 | -16.7433
-6.5 | -0.2505 | 0.01631 | -0.1 | -15.3587
-6 | -0.1799 | 0.01376 | -0.1037 | -13.0741
-5.5 | -0.0957 | 0.01235 | -0.1106 | -7.749
-5 | -0.0143 | 0.01122 | -0.1168 | -1.2745
-4.5 | 0.0519 | 0.01016 | -0.1199 | 5.1083
-4 | 0.1149 | 0.0079 | -0.1242 | 14.5443
-3.5 | 0.1738 | 0.00735 | -0.1256 | 23.6463
-3 | 0.2274 | 0.00766 | -0.1248 | 29.6867
-2 | 0.3326 | 0.00866 | -0.1226 | 38.4065
-1.5 | 0.3862 | 0.00893 | -0.122 | 43.2475
-1 | 0.4418 | 0.00918 | -0.122 | 48.1264
-0.5 | 0.4952 | 0.00938 | -0.1215 | 52.7932
0 | 0.5507 | 0.00961 | -0.1215 | 57.3049
0.5 | 0.6051 | 0.0098 | -0.1213 | 61.7449
1 | 0.6598 | 0.01001 | -0.1212 | 65.9141
1.5 | 0.7157 | 0.0102 | -0.1215 | 70.1667
2 | 0.7693 | 0.0104 | -0.1212 | 73.9712
2.5 | 0.8244 | 0.01063 | -0.1212 | 77.5541
3 | 0.879 | 0.01084 | -0.1213 | 81.0886
3.5 | 0.9323 | 0.0111 | -0.121 | 83.991
4 | 0.9868 | 0.01134 | -0.1211 | 87.0194
4.5 | 1.0408 | 0.01155 | -0.121 | 90.1126
5 | 1.0933 | 0.01181 | -0.1206 | 92.5741
5.5 | 1.146 | 0.01212 | -0.1204 | 94.5545
6 | 1.1975 | 0.0124 | -0.12 | 96.5726
6.5 | 1.2462 | 0.01269 | -0.1189 | 98.2033
7 | 1.2942 | 0.0131 | -0.1178 | 98.7939
7.5 | 1.3416 | 0.01352 | -0.1167 | 99.2308
8 | 1.3838 | 0.01412 | -0.1147 | 98.0028
8.5 | 1.4214 | 0.01502 | -0.112 | 94.6338
9 | 1.4485 | 0.01635 | -0.1076 | 88.5933
9.5 | 1.4612 | 0.0184 | -0.1011 | 79.413
10 | 1.4656 | 0.02096 | -0.0939 | 69.9237
11 | 1.4774 | 0.0263 | -0.0823 | 56.1749
11.5 | 1.4827 | 0.02952 | -0.0779 | 50.227
12 | 1.4764 | 0.03412 | -0.0737 | 43.2708
12.5 | 1.473 | 0.0392 | -0.0712 | 37.5765
13 | 1.4683 | 0.04511 | -0.07 | 32.5493
13.5 | 1.4659 | 0.05133 | -0.0698 | 28.5583
14 | 1.4597 | 0.05857 | -0.0704 | 24.9223
14.5 | 1.4494 | 0.06684 | -0.0719 | 21.6846
15 | 1.4343 | 0.07632 | -0.0742 | 18.7932
15.5 | 1.4144 | 0.08699 | -0.0773 | 16.2593
16.5 | 1.3844 | 0.10583 | -0.0823 | 13.0814

## 27. Re 500k Mach 0.10 (1)
BIGFOIL.COM POLAR EXPORT
fx61147
FX 61-147 |  |  |  | Cl Max: | 1.692 | at alpha= | 9 | deg
JavaFoil+Calcfoil stall+Eppler ext transition |  |  |  | L/D Max: | 191.675 | at alpha= | 6.5 | deg
Re: | 500000 |  |  | Cd Min: | 0.00816 | at alpha= | 6.5 | deg
Mach: | 0.1 |  |  | Cl=0 at alpha= | -6.5909 | deg
|  |  |  | @ Cl=0.1, Cd= | 0.011024
|  |  |  | @ Cl=0.4, Cd= | 0.0092
|  |  |  | @ Cl=0.6, Cd= | 0.0099945
alpha (deg) | Cl | Cd | Cm | Cl/Cd
-18.5 | -0.261 | 0.17937 | -0.044 | -1.457
-18 | -0.274 | 0.16899 | -0.043 | -1.62
-17.5 | -0.286 | 0.16101 | -0.043 | -1.777
-17 | -0.298 | 0.152 | -0.043 | -1.961
-16.5 | -0.31 | 0.1429 | -0.044 | -2.169
-16 | -0.321 | 0.13473 | -0.043 | -2.381
-15.5 | -0.331 | 0.12793 | -0.043 | -2.585
-15 | -0.339 | 0.12375 | -0.042 | -2.74
-14.5 | -0.346 | 0.11443 | -0.043 | -3.025
-14 | -0.351 | 0.10933 | -0.042 | -3.21
-13.5 | -0.353 | 0.10215 | -0.042 | -3.456
-13 | -0.352 | 0.09617 | -0.042 | -3.661
-12.5 | -0.348 | 0.08986 | -0.044 | -3.871
-12 | -0.34 | 0.08463 | -0.044 | -4.014
-11.5 | -0.328 | 0.07876 | -0.045 | -4.159
-11 | -0.311 | 0.07423 | -0.046 | -4.191
-10.5 | -0.29 | 0.06932 | -0.048 | -4.188
-10 | -0.265 | 0.06478 | -0.051 | -4.094
-9.5 | -0.236 | 0.05999 | -0.052 | -3.931
-9 | -0.203 | 0.05625 | -0.054 | -3.601
-8.5 | -0.166 | 0.05288 | -0.055 | -3.133
-8 | -0.126 | 0.04998 | -0.058 | -2.515
-7.5 | -0.098 | 0.01283 | -0.137 | -7.653
-7 | -0.045 | 0.01227 | -0.138 | -3.676
-6.5 | 0.01 | 0.01154 | -0.14 | 0.887
-6 | 0.067 | 0.01113 | -0.141 | 6.046
-5.5 | 0.126 | 0.01094 | -0.143 | 11.476
-5 | 0.185 | 0.01132 | -0.144 | 16.326
-4.5 | 0.244 | 0.01168 | -0.146 | 20.903
-4 | 0.306 | 0.00909 | -0.148 | 33.668
-3.5 | 0.368 | 0.0092 | -0.15 | 40.032
-3 | 0.43 | 0.0092 | -0.152 | 46.741
-2.5 | 0.491 | 0.00923 | -0.154 | 53.172
-2 | 0.554 | 0.00926 | -0.155 | 59.808
-1.5 | 0.616 | 0.01025 | -0.157 | 60.028
-1 | 0.677 | 0.01025 | -0.158 | 66.062
-0.5 | 0.739 | 0.01036 | -0.16 | 71.381
0 | 0.805 | 0.01036 | -0.161 | 77.735
0.5 | 0.866 | 0.01027 | -0.162 | 84.315
1 | 0.927 | 0.01041 | -0.163 | 89.021
1.5 | 0.988 | 0.01005 | -0.164 | 98.3
2 | 1.049 | 0.00966 | -0.165 | 108.54
2.5 | 1.109 | 0.00945 | -0.166 | 117.432
3 | 1.17 | 0.00922 | -0.167 | 126.875
3.5 | 1.23 | 0.00903 | -0.168 | 136.225
4 | 1.291 | 0.00884 | -0.169 | 145.954
4.5 | 1.35 | 0.00861 | -0.17 | 156.797
5 | 1.407 | 0.00851 | -0.171 | 165.396
5.5 | 1.463 | 0.00835 | -0.171 | 175.152
6 | 1.517 | 0.00824 | -0.172 | 184.134
6.5 | 1.563 | 0.00816 | -0.173 | 191.675
7 | 1.603 | 0.01095 | -0.174 | 146.41
7.5 | 1.637 | 0.01099 | -0.174 | 148.993
8 | 1.664 | 0.01123 | -0.175 | 148.224
8.5 | 1.682 | 0.01131 | -0.176 | 148.737
9 | 1.692 | 0.01162 | -0.176 | 145.592
9.5 | 1.691 | 0.01176 | -0.177 | 143.867
10 | 1.637 | 0.03085 | -0.172 | 53.053
10.5 | 1.602 | 0.03054 | -0.171 | 52.473
11 | 1.557 | 0.03642 | -0.169 | 42.761
11.5 | 1.276 | 0.08218 | -0.044 | 15.53
12 | 1.24 | 0.08857 | -0.044 | 13.996
12.5 | 1.198 | 0.09551 | -0.044 | 12.538
13 | 1.151 | 0.10335 | -0.044 | 11.137
13.5 | 1.101 | 0.11322 | -0.045 | 9.725
14 | 1.049 | 0.1167 | -0.055 | 8.988

## 28. Re 500k Mach 0.10 (2)
BIGFOIL.COM POLAR EXPORT
fx61147
FX 61-147 |  |  |  | Cl Max: | 1.4771 | at alpha= | 11.5 | deg
XFOIL ncrit=9 |  |  |  | L/D Max: | 98.7699 | at alpha= | 7 | deg
Re: | 500000 |  |  | Cd Min: | 0.23515 | at alpha= | -20 | deg
Mach: | 0.1 |  |  | Cl=0 at alpha= | -4.8862 | deg
|  |  |  | @ Cl=0.1, Cd= | 0.0085797
|  |  |  | @ Cl=0.4, Cd= | 0.0090229
|  |  |  | @ Cl=0.6, Cd= | 0.0098141
alpha (deg) | Cl | Cd | Cm | Cl/Cd
-20 | -0.5397 | 0.23515 | 0.0041 | -2.2951
-19.5 | -0.5263 | 0.22842 | -0.0004 | -2.3041
-19 | -0.5133 | 0.22185 | -0.0043 | -2.3137
-18.5 | -0.4953 | 0.21519 | -0.0053 | -2.3017
-18 | -0.4799 | 0.20936 | -0.0079 | -2.2922
-17.5 | -0.4649 | 0.20329 | -0.0105 | -2.2869
-17 | -0.4507 | 0.19685 | -0.0132 | -2.2896
-16.5 | -0.4374 | 0.18996 | -0.0161 | -2.3026
-16 | -0.4309 | 0.18209 | -0.0211 | -2.3664
-15.5 | -0.4209 | 0.1747 | -0.0241 | -2.4093
-15 | -0.4071 | 0.16772 | -0.0246 | -2.4273
-14.5 | -0.3945 | 0.1617 | -0.026 | -2.4397
-14 | -0.384 | 0.15535 | -0.0278 | -2.4718
-13.5 | -0.375 | 0.14867 | -0.0297 | -2.5224
-13 | -0.3681 | 0.14155 | -0.0317 | -2.6005
-12.5 | -0.367 | 0.13264 | -0.0354 | -2.7669
-12 | -0.366 | 0.12371 | -0.0388 | -2.9585
-11.5 | -0.3652 | 0.11532 | -0.0412 | -3.1668
-11 | -0.3779 | 0.10446 | -0.0442 | -3.6177
-10.5 | -0.3775 | 0.099 | -0.044 | -3.8131
-10 | -0.3879 | 0.09061 | -0.0459 | -4.281
-9.5 | -0.4051 | 0.08235 | -0.0475 | -4.9192
-9 | -0.4375 | 0.06113 | -0.0698 | -7.1569
-8.5 | -0.4334 | 0.05056 | -0.084 | -8.572
-7 | -0.3216 | 0.01954 | -0.0974 | -16.4585
-6.5 | -0.2544 | 0.01665 | -0.1001 | -15.2793
-6 | -0.1812 | 0.01394 | -0.1042 | -12.9986
-5.5 | -0.0958 | 0.01277 | -0.111 | -7.502
-5 | -0.0152 | 0.01126 | -0.1173 | -1.3499
-4.5 | 0.0516 | 0.01024 | -0.1203 | 5.0391
-4 | 0.1134 | 0.00812 | -0.1241 | 13.9655
-3.5 | 0.1734 | 0.00739 | -0.1259 | 23.4641
-3 | 0.2274 | 0.00769 | -0.1251 | 29.5709
-2 | 0.3332 | 0.00869 | -0.1229 | 38.3429
-1.5 | 0.3872 | 0.00897 | -0.1223 | 43.1661
-1 | 0.4429 | 0.0092 | -0.1223 | 48.1413
-0.5 | 0.497 | 0.00942 | -0.1218 | 52.7601
0 | 0.5525 | 0.00965 | -0.1218 | 57.2539
0.5 | 0.6075 | 0.00984 | -0.1216 | 61.7378
1 | 0.6624 | 0.01006 | -0.1215 | 65.8449
1.5 | 0.7189 | 0.01025 | -0.1218 | 70.1366
2 | 0.7727 | 0.01045 | -0.1214 | 73.9426
2.5 | 0.828 | 0.01067 | -0.1215 | 77.6007
3 | 0.8833 | 0.01088 | -0.1216 | 81.1857
3.5 | 0.9369 | 0.01113 | -0.1213 | 84.1779
4.5 | 1.0458 | 0.01162 | -0.1212 | 90
5 | 1.0986 | 0.01188 | -0.1208 | 92.4747
5.5 | 1.1517 | 0.01219 | -0.1205 | 94.4791
6 | 1.2036 | 0.01248 | -0.12 | 96.4423
6.5 | 1.2523 | 0.01279 | -0.1188 | 97.9124
7 | 1.3008 | 0.01317 | -0.1177 | 98.7699
7.5 | 1.3476 | 0.01365 | -0.1164 | 98.7253
8 | 1.3901 | 0.01424 | -0.1143 | 97.6194
8.5 | 1.4262 | 0.01518 | -0.1111 | 93.9526
9 | 1.4517 | 0.0166 | -0.1064 | 87.4518
9.5 | 1.462 | 0.01878 | -0.0995 | 77.8488
10 | 1.4653 | 0.02142 | -0.0923 | 68.408
10.5 | 1.4709 | 0.02411 | -0.0861 | 61.0079
11 | 1.4749 | 0.02709 | -0.0807 | 54.4444
11.5 | 1.4771 | 0.0307 | -0.0764 | 48.114
12 | 1.4696 | 0.03568 | -0.0726 | 41.1883
12.5 | 1.4662 | 0.04104 | -0.0705 | 35.7261
13 | 1.4605 | 0.04736 | -0.0697 | 30.8383
13.5 | 1.4566 | 0.05401 | -0.0698 | 26.9691
14 | 1.4491 | 0.06168 | -0.0708 | 23.4938
14.5 | 1.4378 | 0.07032 | -0.0726 | 20.4465
15 | 1.4225 | 0.08011 | -0.0752 | 17.7568
15.5 | 1.4031 | 0.09105 | -0.0788 | 15.4102
16 | 1.3872 | 0.10092 | -0.0815 | 13.7455
16.5 | 1.372 | 0.11005 | -0.0838 | 12.4671

## 29. Re 500k Mach 0.25 (1)
BIGFOIL.COM POLAR EXPORT
fx61147
FX 61-147 |  |  |  | Cl Max: | 1.683 | at alpha= | 8.5 | deg
JavaFoil+Calcfoil stall+Eppler ext transition |  |  |  | L/D Max: | 191.701 | at alpha= | 6.5 | deg
Re: | 500000 |  |  | Cd Min: | 0.00834 | at alpha= | 6.5 | deg
Mach: | 0.25 |  |  | Cl=0 at alpha= | -6.5818 | deg
|  |  |  | @ Cl=0.1, Cd= | 0.011406
|  |  |  | @ Cl=0.4, Cd= | 0.0096223
|  |  |  | @ Cl=0.6, Cd= | 0.0096898
alpha (deg) | Cl | Cd | Cm | Cl/Cd
-16.5 | -0.057 | 0.16397 | -0.048 | -0.346
-16 | -0.054 | 0.15295 | -0.048 | -0.352
-15.5 | -0.051 | 0.1437 | -0.048 | -0.355
-15 | -0.115 | 0.13478 | -0.048 | -0.856
-14.5 | -0.161 | 0.12562 | -0.048 | -1.284
-14 | -0.196 | 0.1169 | -0.046 | -1.678
-13.5 | -0.225 | 0.10865 | -0.046 | -2.069
-13 | -0.248 | 0.10208 | -0.045 | -2.426
-12.5 | -0.265 | 0.09827 | -0.044 | -2.698
-12 | -0.276 | 0.08996 | -0.044 | -3.071
-11.5 | -0.281 | 0.08384 | -0.044 | -3.347
-11 | -0.278 | 0.07785 | -0.045 | -3.571
-10.5 | -0.268 | 0.07178 | -0.047 | -3.738
-10 | -0.252 | 0.06682 | -0.05 | -3.769
-9.5 | -0.229 | 0.06148 | -0.052 | -3.72
-9 | -0.2 | 0.0576 | -0.053 | -3.466
-8.5 | -0.165 | 0.05363 | -0.056 | -3.083
-8 | -0.127 | 0.05069 | -0.057 | -2.496
-7.5 | -0.084 | 0.04723 | -0.065 | -1.783
-7 | -0.046 | 0.01269 | -0.142 | -3.615
-6.5 | 0.009 | 0.04177 | -0.067 | 0.211
-6 | 0.069 | 0.01154 | -0.145 | 5.962
-5.5 | 0.129 | 0.01128 | -0.146 | 11.395
-5 | 0.189 | 0.01183 | -0.148 | 15.989
-4.5 | 0.25 | 0.01207 | -0.149 | 20.732
-4 | 0.313 | 0.00948 | -0.151 | 33.014
-3.5 | 0.377 | 0.0096 | -0.153 | 39.245
-3 | 0.439 | 0.00966 | -0.154 | 45.411
-2.5 | 0.499 | 0.00967 | -0.156 | 51.625
-2 | 0.563 | 0.00965 | -0.158 | 58.32
-1.5 | 0.628 | 0.00972 | -0.16 | 64.647
-1 | 0.693 | 0.01058 | -0.162 | 65.489
-0.5 | 0.756 | 0.01067 | -0.163 | 70.893
0 | 0.827 | 0.01066 | -0.165 | 77.58
0.5 | 0.89 | 0.01071 | -0.167 | 83.106
1 | 0.952 | 0.01067 | -0.168 | 89.21
1.5 | 1.015 | 0.01028 | -0.169 | 98.696
2 | 1.077 | 0.00989 | -0.17 | 108.877
2.5 | 1.139 | 0.00972 | -0.171 | 117.261
3 | 1.201 | 0.00942 | -0.172 | 127.571
3.5 | 1.263 | 0.00917 | -0.173 | 137.801
4 | 1.325 | 0.00901 | -0.174 | 147.185
4.5 | 1.386 | 0.00877 | -0.174 | 158.004
5 | 1.445 | 0.00875 | -0.175 | 165.011
5.5 | 1.501 | 0.00866 | -0.176 | 173.331
6 | 1.555 | 0.00842 | -0.177 | 184.648
6.5 | 1.599 | 0.00834 | -0.178 | 191.701
7 | 1.636 | 0.01132 | -0.178 | 144.506
7.5 | 1.663 | 0.01159 | -0.179 | 143.435
8 | 1.679 | 0.01168 | -0.18 | 143.793
8.5 | 1.683 | 0.0118 | -0.18 | 142.582
9 | 1.635 | 0.0309 | -0.177 | 52.905
9.5 | 1.593 | 0.03038 | -0.176 | 52.438
10 | 1.28 | 0.06881 | -0.046 | 18.608
10.5 | 1.231 | 0.07565 | -0.044 | 16.272
11 | 1.168 | 0.08271 | -0.045 | 14.117
11.5 | 1.091 | 0.09243 | -0.045 | 11.804
12 | 1.003 | 0.10457 | -0.047 | 9.589
12.5 | 0.905 | 0.10477 | -0.062 | 8.638
13 | 0.799 | 0.11391 | -0.07 | 7.011
13.5 | 0.685 | 0.12044 | -0.071 | 5.686

## 30. Re 500k Mach 0.25 (2)
BIGFOIL.COM POLAR EXPORT
fx61147
FX 61-147 |  |  |  | Cl Max: | 1.4653 | at alpha= | 9 | deg
XFOIL ncrit=9 |  |  |  | L/D Max: | 97.1595 | at alpha= | 7 | deg
Re: | 500000 |  |  | Cd Min: | 0.23911 | at alpha= | -20 | deg
Mach: | 0.25 |  |  | Cl=0 at alpha= | -4.8701 | deg
|  |  |  | @ Cl=0.1, Cd= | 0.0097266
|  |  |  | @ Cl=0.4, Cd= | 0.0091714
|  |  |  | @ Cl=0.6, Cd= | 0.009976
alpha (deg) | Cl | Cd | Cm | Cl/Cd
-20 | -0.5463 | 0.23911 | 0.0042 | -2.2847
-19.5 | -0.532 | 0.23239 | -0.0002 | -2.2893
-19 | -0.517 | 0.22541 | -0.0037 | -2.2936
-18.5 | -0.498 | 0.21906 | -0.0049 | -2.2733
-18 | -0.4819 | 0.21297 | -0.0077 | -2.2628
-17.5 | -0.4662 | 0.20663 | -0.0105 | -2.2562
-17 | -0.451 | 0.19996 | -0.0134 | -2.2555
-16.5 | -0.4373 | 0.19256 | -0.0169 | -2.271
-16 | -0.4299 | 0.18517 | -0.0216 | -2.3217
-15.5 | -0.4154 | 0.17756 | -0.0229 | -2.3395
-15 | -0.4002 | 0.17153 | -0.0242 | -2.3331
-14.5 | -0.3877 | 0.16517 | -0.0261 | -2.3473
-14 | -0.3766 | 0.15857 | -0.028 | -2.375
-13.5 | -0.3669 | 0.1517 | -0.03 | -2.4186
-13 | -0.3594 | 0.14426 | -0.0324 | -2.4913
-12.5 | -0.359 | 0.13512 | -0.0368 | -2.6569
-12 | -0.3547 | 0.12711 | -0.0392 | -2.7905
-11.5 | -0.352 | 0.1191 | -0.0413 | -2.9555
-11 | -0.353 | 0.11202 | -0.0413 | -3.1512
-10.5 | -0.3501 | 0.10615 | -0.0416 | -3.2982
-10 | -0.355 | 0.0988 | -0.0427 | -3.5931
-9.5 | -0.3659 | 0.09144 | -0.0435 | -4.0015
-9 | -0.3654 | 0.07888 | -0.0538 | -4.6324
-8.5 | -0.3745 | 0.0589 | -0.0781 | -6.3582
-8 | -0.3777 | 0.04822 | -0.0927 | -7.8328
-7.5 | -0.3793 | 0.0273 | -0.0992 | -13.8938
-7 | -0.3258 | 0.02204 | -0.1016 | -14.7822
-6.5 | -0.2587 | 0.01865 | -0.1046 | -13.8713
-6 | -0.1791 | 0.0156 | -0.1089 | -11.4808
-5.5 | -0.0894 | 0.01309 | -0.1164 | -6.8296
-5 | -0.0165 | 0.01165 | -0.1204 | -1.4163
-4.5 | 0.047 | 0.01075 | -0.1221 | 4.3721
-4 | 0.105 | 0.00963 | -0.1232 | 10.9034
-3.5 | 0.1704 | 0.00762 | -0.1276 | 22.3622
-3 | 0.2269 | 0.00784 | -0.1269 | 28.9413
-2.5 | 0.2823 | 0.00835 | -0.1259 | 33.8084
-2 | 0.3365 | 0.00887 | -0.1245 | 37.9369
-1.5 | 0.3935 | 0.00914 | -0.1242 | 43.0525
-1 | 0.4494 | 0.00941 | -0.1237 | 47.7577
-0.5 | 0.507 | 0.00961 | -0.1237 | 52.7575
0 | 0.5632 | 0.00985 | -0.1233 | 57.1777
0.5 | 0.6216 | 0.01005 | -0.1236 | 61.8507
1 | 0.6775 | 0.01027 | -0.1232 | 65.9688
1.5 | 0.7355 | 0.0105 | -0.1233 | 70.0476
2 | 0.7918 | 0.01071 | -0.1231 | 73.9309
2.5 | 0.8479 | 0.01096 | -0.1228 | 77.3631
3 | 0.9059 | 0.01124 | -0.123 | 80.5961
3.5 | 0.9612 | 0.01143 | -0.1225 | 84.0945
4 | 1.0171 | 0.01169 | -0.1222 | 87.006
4.5 | 1.0742 | 0.012 | -0.1222 | 89.5167
5 | 1.1281 | 0.01229 | -0.1214 | 91.7901
5.5 | 1.182 | 0.01266 | -0.1207 | 93.3649
6 | 1.2357 | 0.01299 | -0.1199 | 95.127
6.5 | 1.286 | 0.01328 | -0.1183 | 96.8373
7 | 1.334 | 0.01373 | -0.1164 | 97.1595
7.5 | 1.3811 | 0.01427 | -0.1144 | 96.7835
8 | 1.419 | 0.01498 | -0.1107 | 94.7263
8.5 | 1.4487 | 0.01615 | -0.1058 | 89.7028
9 | 1.4653 | 0.01813 | -0.0994 | 80.8218
9.5 | 1.4644 | 0.02103 | -0.0912 | 69.6339
10 | 1.4606 | 0.02434 | -0.0838 | 60.0082
10.5 | 1.4599 | 0.02803 | -0.0782 | 52.0835
11 | 1.4565 | 0.03246 | -0.0738 | 44.8706
11.5 | 1.4499 | 0.03799 | -0.0709 | 38.1653
12 | 1.437 | 0.04509 | -0.0696 | 31.8696
12.5 | 1.43 | 0.05219 | -0.0694 | 27.3999
13 | 1.4169 | 0.06063 | -0.0704 | 23.3696
14 | 1.3935 | 0.07887 | -0.0745 | 17.6683

## 31. Re 500k Mach 0.50 (1)
BIGFOIL.COM POLAR EXPORT
fx61147
FX 61-147 |  |  |  | Cl Max: | 3.031 | at alpha= | 20 | deg
JavaFoil+Calcfoil stall+Eppler ext transition |  |  |  | L/D Max: | 171.94 | at alpha= | 5.5 | deg
Re: | 500000 |  |  | Cd Min: | 0.00964 | at alpha= | 5.5 | deg
Mach: | 0.5 |  |  | Cl=0 at alpha= | -6.5918 | deg
|  |  |  | @ Cl=0.1, Cd= | 0.028029
|  |  |  | @ Cl=0.4, Cd= | 0.011056
|  |  |  | @ Cl=0.6, Cd= | 0.011253
alpha (deg) | Cl | Cd | Cm | Cl/Cd
-20 | -0.711 | 0.21972 | -0.067 | -3.234
-19.5 | -0.685 | 0.21687 | -0.068 | -3.157
-19 | -0.659 | 0.21199 | -0.069 | -3.108
-18.5 | -0.633 | 0.20554 | -0.07 | -3.079
-18 | -0.605 | 0.19163 | -0.067 | -3.159
-17.5 | -0.579 | 0.18805 | -0.067 | -3.08
-17 | -0.553 | 0.18341 | -0.068 | -3.016
-16.5 | -0.527 | 0.17894 | -0.068 | -2.945
-16 | -0.501 | 0.1746 | -0.069 | -2.868
-15.5 | -0.474 | 0.16289 | -0.065 | -2.908
-15 | -0.447 | 0.15788 | -0.066 | -2.833
-14.5 | -0.421 | 0.15357 | -0.066 | -2.742
-14 | -0.395 | 0.14985 | -0.067 | -2.634
-13.5 | -0.368 | 0.14128 | -0.068 | -2.607
-13 | -0.341 | 0.12973 | -0.063 | -2.632
-12.5 | -0.315 | 0.12586 | -0.064 | -2.503
-12 | -0.289 | 0.12241 | -0.064 | -2.357
-11.5 | -0.262 | 0.11585 | -0.065 | -2.262
-11 | -0.235 | 0.16019 | -0.061 | -1.469
-10.5 | -0.209 | 0.10669 | -0.061 | -1.956
-10 | -0.182 | 0.10278 | -0.062 | -1.772
-9.5 | -0.155 | 0.09765 | -0.062 | -1.592
-9 | -0.129 | 0.07487 | -0.058 | -1.72
-8.5 | -0.102 | 0.06162 | -0.058 | -1.662
-8 | -0.076 | 0.05873 | -0.052 | -1.289
-7.5 | -0.076 | 0.05203 | -0.058 | -1.456
-7 | -0.04 | 0.04748 | -0.063 | -0.835
-6.5 | 0.009 | 0.04407 | -0.069 | 0.214
-6 | 0.063 | 0.04133 | -0.066 | 1.531
-5.5 | 0.141 | 0.01329 | -0.162 | 10.622
-5 | 0.209 | 0.01303 | -0.164 | 16.025
-4.5 | 0.277 | 0.01369 | -0.165 | 20.195
-4 | 0.346 | 0.01101 | -0.167 | 31.394
-3.5 | 0.416 | 0.01107 | -0.169 | 37.596
-3 | 0.484 | 0.01108 | -0.17 | 43.693
-2.5 | 0.549 | 0.01114 | -0.171 | 49.286
-2 | 0.617 | 0.01129 | -0.173 | 54.643
-1.5 | 0.684 | 0.01153 | -0.174 | 59.342
-1 | 0.752 | 0.01261 | -0.176 | 59.635
-0.5 | 0.82 | 0.01257 | -0.177 | 65.175
0 | 0.923 | 0.01168 | -0.178 | 78.977
0.5 | 0.992 | 0.01179 | -0.179 | 84.176
1 | 1.062 | 0.01215 | -0.181 | 87.438
1.5 | 1.131 | 0.01158 | -0.182 | 97.7
2 | 1.201 | 0.01118 | -0.184 | 107.356
2.5 | 1.27 | 0.01076 | -0.191 | 117.974
3 | 1.338 | 0.01038 | -0.192 | 128.969
3.5 | 1.407 | 0.01003 | -0.193 | 140.331
4 | 1.475 | 0.00986 | -0.194 | 149.569
4.5 | 1.542 | 0.00989 | -0.195 | 155.916
5 | 1.602 | 0.00975 | -0.196 | 164.309
5.5 | 1.658 | 0.00964 | -0.197 | 171.94
6 | 1.706 | 0.01341 | -0.198 | 127.231
6.5 | 1.718 | 0.01341 | -0.199 | 128.12
7 | 1.621 | 0.03309 | -0.192 | 48.982
7.5 | 1.148 | 0.05789 | -0.047 | 19.838
8 | 0.835 | 0.06648 | -0.08 | 12.557
8.5 | 0.864 | 0.09376 | -0.065 | 9.212
9 | 0.895 | 0.10283 | -0.075 | 8.703
9.5 | 0.926 | 0.10568 | -0.075 | 8.758
10 | 0.958 | 0.11593 | -0.084 | 8.259
10.5 | 0.988 | 0.1191 | -0.085 | 8.299
11 | 1.021 | 0.12907 | -0.091 | 7.909
11.5 | 1.053 | 0.138 | -0.094 | 7.628
12 | 1.085 | 0.14355 | -0.099 | 7.561
12.5 | 1.118 | 0.15205 | -0.103 | 7.355
13 | 1.152 | 0.15949 | -0.107 | 7.221
13.5 | 1.185 | 0.164 | -0.11 | 7.227
14 | 1.218 | 0.17291 | -0.111 | 7.043
14.5 | 1.254 | 0.18087 | -0.118 | 6.936
15 | 1.287 | 0.19006 | -0.117 | 6.769
15.5 | 1.321 | 0.19506 | -0.12 | 6.772
16 | 1.357 | 0.2007 | -0.124 | 6.762
16.5 | 1.391 | 0.20698 | -0.124 | 6.718
17 | 1.425 | 0.21412 | -0.126 | 6.658
17.5 | 1.463 | 0.21801 | -0.13 | 6.711
18 | 1.497 | 0.22356 | -0.131 | 6.697
18.5 | 1.534 | 0.23178 | -0.133 | 6.619
19 | 2.92 | 0.23927 | -0.136 | 12.203
19.5 | 2.975 | 0.24411 | -0.136 | 12.186
20 | 3.031 | 0.24834 | -0.137 | 12.204

## 32. Re 500k Mach 0.50 (2)
BIGFOIL.COM POLAR EXPORT
fx61147
FX 61-147 |  |  |  | Cl Max: | 1.5259 | at alpha= | 8.5 | deg
XFOIL ncrit=9 |  |  |  | L/D Max: | 88.354 | at alpha= | 6 | deg
Re: | 500000 |  |  | Cd Min: | 0.25971 | at alpha= | -20 | deg
Mach: | 0.5 |  |  | Cl=0 at alpha= | -4.7342 | deg
|  |  |  | @ Cl=0.1, Cd= | 0.011722
|  |  |  | @ Cl=0.4, Cd= | 0.0098179
|  |  |  | @ Cl=0.6, Cd= | 0.010717
alpha (deg) | Cl | Cd | Cm | Cl/Cd
-20 | -0.5829 | 0.25971 | 0.0066 | -2.2444
-19.5 | -0.5615 | 0.25198 | 0.0038 | -2.2284
-19 | -0.541 | 0.24468 | 0.0001 | -2.2111
-18.5 | -0.5206 | 0.23726 | -0.0035 | -2.1942
-18 | -0.5005 | 0.22975 | -0.0071 | -2.1785
-17.5 | -0.4807 | 0.22195 | -0.0107 | -2.1658
-17 | -0.4638 | 0.21411 | -0.0156 | -2.1662
-16.5 | -0.4487 | 0.20664 | -0.0198 | -2.1714
-16 | -0.4261 | 0.19903 | -0.0203 | -2.1409
-15.5 | -0.4083 | 0.19197 | -0.0229 | -2.1269
-15 | -0.3914 | 0.18475 | -0.0255 | -2.1185
-14.5 | -0.3755 | 0.17738 | -0.028 | -2.1169
-14 | -0.3627 | 0.16966 | -0.0316 | -2.1378
-13.5 | -0.3542 | 0.16207 | -0.0353 | -2.1855
-13 | -0.3434 | 0.1541 | -0.0375 | -2.2284
-12.5 | -0.3266 | 0.14731 | -0.037 | -2.2171
-12 | -0.3153 | 0.14066 | -0.0381 | -2.2416
-11.5 | -0.3066 | 0.13388 | -0.0392 | -2.2901
-11 | -0.3008 | 0.12688 | -0.0404 | -2.3707
-10.5 | -0.3038 | 0.11848 | -0.0439 | -2.5641
-10 | -0.3047 | 0.11138 | -0.0446 | -2.7357
-9.5 | -0.2898 | 0.10179 | -0.05 | -2.847
-9 | -0.262 | 0.09238 | -0.0587 | -2.8361
-8.5 | -0.2373 | 0.08182 | -0.0695 | -2.9003
-8 | -0.226 | 0.06648 | -0.0843 | -3.3995
-7.5 | -0.2281 | 0.05243 | -0.0996 | -4.3506
-7 | -0.2382 | 0.03927 | -0.1123 | -6.0657
-6 | -0.1415 | 0.02125 | -0.1344 | -6.6588
-5.5 | -0.0803 | 0.01672 | -0.135 | -4.8026
-5 | -0.0265 | 0.01494 | -0.132 | -1.7738
-4 | 0.0732 | 0.01213 | -0.1266 | 6.0346
-3.5 | 0.1362 | 0.01117 | -0.1265 | 12.1934
-3 | 0.2204 | 0.00857 | -0.1343 | 25.7176
-2.5 | 0.2873 | 0.00892 | -0.1336 | 32.2085
-2 | 0.3509 | 0.00953 | -0.132 | 36.8206
-1.5 | 0.4157 | 0.00991 | -0.1313 | 41.9475
-1 | 0.4796 | 0.01023 | -0.1305 | 46.8817
-0.5 | 0.545 | 0.01048 | -0.1302 | 52.0038
0 | 0.6101 | 0.01076 | -0.1299 | 56.7007
0.5 | 0.6753 | 0.01102 | -0.1296 | 61.2795
1 | 0.7401 | 0.0113 | -0.1292 | 65.4956
1.5 | 0.8059 | 0.01157 | -0.1291 | 69.6543
2 | 0.8689 | 0.01189 | -0.1282 | 73.0782
2.5 | 0.9353 | 0.01223 | -0.1281 | 76.4759
3 | 0.9971 | 0.01257 | -0.1267 | 79.3238
3.5 | 1.0603 | 0.01292 | -0.1255 | 82.0666
4 | 1.1241 | 0.0133 | -0.1245 | 84.5188
4.5 | 1.1847 | 0.01374 | -0.1225 | 86.2227
5 | 1.2451 | 0.01425 | -0.1203 | 87.3754
5.5 | 1.3025 | 0.01477 | -0.1175 | 88.1855
6 | 1.3527 | 0.01531 | -0.1132 | 88.354
6.5 | 1.4021 | 0.01599 | -0.1087 | 87.6861
7 | 1.448 | 0.01684 | -0.1037 | 85.9857
7.5 | 1.4839 | 0.01794 | -0.0974 | 82.7146
8.5 | 1.5259 | 0.0225 | -0.0838 | 67.8178
9 | 1.5115 | 0.02754 | -0.0767 | 54.8838
9.5 | 1.4785 | 0.03533 | -0.0724 | 41.8483
10 | 1.4477 | 0.04449 | -0.0711 | 32.5399
10.5 | 1.4171 | 0.05445 | -0.0715 | 26.0257
11 | 1.3897 | 0.06479 | -0.073 | 21.4493
11.5 | 1.3649 | 0.07564 | -0.0754 | 18.0447
12 | 1.3414 | 0.08714 | -0.0789 | 15.3936
12.5 | 1.3209 | 0.09899 | -0.0832 | 13.3438
13 | 1.3022 | 0.11114 | -0.0882 | 11.7168
13.5 | 1.2905 | 0.12268 | -0.0932 | 10.5192

## 33. Re 750k Mach 0.00 (1)
BIGFOIL.COM POLAR EXPORT
fx61147
FX 61-147 |  |  |  | Cl Max: | 1.696 | at alpha= | 9.5 | deg
JavaFoil+Calcfoil stall+Eppler ext transition |  |  |  | L/D Max: | 209.823 | at alpha= | 6.5 | deg
Re: | 750000 |  |  | Cd Min: | 0.00742 | at alpha= | 6.5 | deg
Mach: | 0 |  |  | Cl=0 at alpha= | -6.5909 | deg
|  |  |  | @ Cl=0.1, Cd= | 0.010555
|  |  |  | @ Cl=0.4, Cd= | 0.0078666
|  |  |  | @ Cl=0.6, Cd= | 0.0088608
alpha (deg) | Cl | Cd | Cm | Cl/Cd
-19 | -0.289 | 0.17632 | -0.045 | -1.636
-18.5 | -0.299 | 0.16571 | -0.045 | -1.806
-18 | -0.31 | 0.15911 | -0.045 | -1.948
-17.5 | -0.32 | 0.15126 | -0.044 | -2.118
-17 | -0.33 | 0.14314 | -0.045 | -2.308
-16.5 | -0.34 | 0.1356 | -0.045 | -2.504
-16 | -0.348 | 0.12705 | -0.044 | -2.739
-15.5 | -0.356 | 0.122 | -0.044 | -2.914
-15 | -0.362 | 0.11523 | -0.045 | -3.138
-14.5 | -0.366 | 0.10842 | -0.045 | -3.374
-14 | -0.368 | 0.10268 | -0.044 | -3.582
-13.5 | -0.367 | 0.0975 | -0.045 | -3.768
-13 | -0.364 | 0.09106 | -0.046 | -3.998
-12.5 | -0.357 | 0.08601 | -0.047 | -4.155
-12 | -0.347 | 0.0809 | -0.049 | -4.292
-11.5 | -0.333 | 0.07593 | -0.049 | -4.388
-11 | -0.315 | 0.07157 | -0.051 | -4.403
-10.5 | -0.293 | 0.06663 | -0.052 | -4.397
-10 | -0.267 | 0.06198 | -0.054 | -4.305
-9.5 | -0.237 | 0.05856 | -0.056 | -4.043
-9 | -0.203 | 0.05489 | -0.06 | -3.699
-8.5 | -0.166 | 0.05142 | -0.063 | -3.226
-8 | -0.148 | 0.01236 | -0.135 | -12.015
-7.5 | -0.098 | 0.01177 | -0.137 | -8.34
-7 | -0.045 | 0.01118 | -0.138 | -4.03
-6.5 | 0.01 | 0.01063 | -0.14 | 0.961
-6 | 0.067 | 0.01035 | -0.141 | 6.491
-5.5 | 0.125 | 0.01071 | -0.142 | 11.704
-5 | 0.184 | 0.01088 | -0.144 | 16.96
-4.5 | 0.249 | 0.00757 | -0.149 | 32.903
-4 | 0.311 | 0.00766 | -0.15 | 40.525
-3.5 | 0.373 | 0.00781 | -0.152 | 47.829
-3 | 0.435 | 0.00794 | -0.153 | 54.795
-2.5 | 0.494 | 0.00808 | -0.155 | 61.172
-2 | 0.556 | 0.00819 | -0.156 | 67.845
-1.5 | 0.617 | 0.00912 | -0.157 | 67.627
-1 | 0.678 | 0.00883 | -0.158 | 76.745
-0.5 | 0.739 | 0.00895 | -0.16 | 82.566
0 | 0.801 | 0.00913 | -0.161 | 87.77
0.5 | 0.862 | 0.00991 | -0.162 | 86.983
1 | 0.922 | 0.00937 | -0.163 | 98.429
1.5 | 0.983 | 0.009 | -0.164 | 109.192
2 | 1.043 | 0.00874 | -0.165 | 119.354
2.5 | 1.104 | 0.00852 | -0.165 | 129.529
3 | 1.164 | 0.00831 | -0.166 | 140.106
3.5 | 1.224 | 0.00823 | -0.167 | 148.684
4 | 1.284 | 0.00803 | -0.168 | 160.031
4.5 | 1.344 | 0.00782 | -0.169 | 171.817
5 | 1.401 | 0.00774 | -0.17 | 180.958
5.5 | 1.456 | 0.00759 | -0.17 | 191.857
6 | 1.51 | 0.00749 | -0.171 | 201.6
6.5 | 1.556 | 0.00742 | -0.172 | 209.823
7 | 1.597 | 0.01015 | -0.173 | 157.434
7.5 | 1.632 | 0.01023 | -0.173 | 159.553
8 | 1.66 | 0.01043 | -0.174 | 159.221
8.5 | 1.68 | 0.01049 | -0.175 | 160.187
9 | 1.692 | 0.01076 | -0.175 | 157.295
9.5 | 1.696 | 0.01085 | -0.176 | 156.287
10 | 1.69 | 0.0111 | -0.176 | 152.247
10.5 | 1.634 | 0.03177 | -0.172 | 51.444
11 | 1.595 | 0.02963 | -0.171 | 53.842
11.5 | 1.549 | 0.03541 | -0.169 | 43.742
12 | 1.494 | 0.03908 | -0.167 | 38.222
12.5 | 1.233 | 0.09204 | -0.075 | 13.4
13 | 1.193 | 0.09814 | -0.077 | 12.16
13.5 | 1.15 | 0.10482 | -0.077 | 10.969
14 | 1.104 | 0.1108 | -0.08 | 9.966
14.5 | 1.058 | 0.11754 | -0.086 | 9

## 34. Re 750k Mach 0.00 (2)
BIGFOIL.COM POLAR EXPORT
fx61147
FX 61-147 |  |  |  | Cl Max: | 1.5193 | at alpha= | 13 | deg
XFOIL ncrit=9 |  |  |  | L/D Max: | 113.602 | at alpha= | 6.5 | deg
Re: | 750000 |  |  | Cd Min: | 0.23366 | at alpha= | -20 | deg
Mach: | 0 |  |  | Cl=0 at alpha= | -5.0668 | deg
|  |  |  | @ Cl=0.1, Cd= | 0.0085173
|  |  |  | @ Cl=0.4, Cd= | 0.0075282
|  |  |  | @ Cl=0.6, Cd= | 0.0082233
alpha (deg) | Cl | Cd | Cm | Cl/Cd
-20 | -0.5416 | 0.23366 | 0.0044 | -2.3179
-19.5 | -0.5277 | 0.22678 | 0.0006 | -2.3269
-19 | -0.5133 | 0.21974 | -0.0023 | -2.3359
-18.5 | -0.4971 | 0.21439 | -0.0042 | -2.3187
-18 | -0.4822 | 0.20846 | -0.0069 | -2.3132
-17.5 | -0.4677 | 0.20237 | -0.0096 | -2.3111
-17 | -0.4539 | 0.19586 | -0.0123 | -2.3175
-16.5 | -0.4418 | 0.18808 | -0.0157 | -2.349
-16 | -0.433 | 0.18034 | -0.0193 | -2.401
-15.5 | -0.4227 | 0.17293 | -0.0221 | -2.4443
-15 | -0.4137 | 0.16536 | -0.0238 | -2.5018
-14.5 | -0.3999 | 0.16017 | -0.0249 | -2.4967
-14 | -0.3899 | 0.1538 | -0.0268 | -2.5351
-13.5 | -0.3816 | 0.14695 | -0.0287 | -2.5968
-13 | -0.3752 | 0.13983 | -0.0307 | -2.6833
-12.5 | -0.3718 | 0.13179 | -0.0331 | -2.8212
-12 | -0.3728 | 0.12186 | -0.0366 | -3.0592
-11.5 | -0.3725 | 0.11338 | -0.039 | -3.2854
-11 | -0.3773 | 0.10405 | -0.0417 | -3.6261
-10.5 | -0.3901 | 0.09291 | -0.0451 | -4.1987
-9 | -0.501 | 0.03258 | -0.0923 | -15.3775
-8.5 | -0.4695 | 0.02252 | -0.0953 | -20.8481
-8 | -0.4167 | 0.01953 | -0.0966 | -21.3364
-7.5 | -0.3623 | 0.01577 | -0.098 | -22.974
-7 | -0.2899 | 0.0143 | -0.1025 | -20.2727
-6.5 | -0.2126 | 0.01275 | -0.1079 | -16.6745
-6 | -0.1256 | 0.01123 | -0.1158 | -11.1843
-5.5 | -0.0512 | 0.01023 | -0.1207 | -5.0049
-5 | 0.0079 | 0.00962 | -0.122 | 0.82121
-4.5 | 0.0608 | 0.00923 | -0.1217 | 6.5872
-4 | 0.1147 | 0.00825 | -0.1226 | 13.903
-3.5 | 0.1759 | 0.00675 | -0.1258 | 26.0593
-3 | 0.2321 | 0.00672 | -0.1261 | 34.5387
-2 | 0.3424 | 0.00727 | -0.1255 | 47.0977
-1.5 | 0.3977 | 0.00752 | -0.1254 | 52.8856
-1 | 0.4535 | 0.00772 | -0.1254 | 58.7435
-0.5 | 0.5092 | 0.0079 | -0.1254 | 64.4557
0 | 0.5647 | 0.00811 | -0.1254 | 69.6301
0.5 | 0.6208 | 0.00829 | -0.1256 | 74.8854
1 | 0.6759 | 0.00848 | -0.1255 | 79.7052
1.5 | 0.7316 | 0.00869 | -0.1257 | 84.1887
2 | 0.7868 | 0.00887 | -0.1257 | 88.7035
2.5 | 0.8412 | 0.0091 | -0.1256 | 92.4396
3 | 0.8964 | 0.00931 | -0.1257 | 96.2836
3.5 | 0.9515 | 0.00949 | -0.1258 | 100.2634
4 | 1.0054 | 0.00972 | -0.1257 | 103.4362
4.5 | 1.059 | 0.00998 | -0.1255 | 106.1122
5.5 | 1.1647 | 0.01053 | -0.125 | 110.6078
6 | 1.2167 | 0.01081 | -0.1245 | 112.5532
6.5 | 1.2678 | 0.01116 | -0.124 | 113.6022
7 | 1.3164 | 0.01163 | -0.1231 | 113.19
7.5 | 1.3611 | 0.0123 | -0.1214 | 110.6585
8 | 1.4022 | 0.01321 | -0.1193 | 106.1469
8.5 | 1.4363 | 0.01454 | -0.1161 | 98.7827
9 | 1.4527 | 0.01644 | -0.1099 | 88.3637
9.5 | 1.4648 | 0.01849 | -0.1032 | 79.2212
10 | 1.4792 | 0.02042 | -0.0973 | 72.4388
10.5 | 1.4927 | 0.02247 | -0.0917 | 66.4308
11 | 1.5003 | 0.02502 | -0.0862 | 59.964
11.5 | 1.5046 | 0.02815 | -0.0812 | 53.4494
12 | 1.5115 | 0.03152 | -0.0775 | 47.9537
12.5 | 1.5175 | 0.03541 | -0.0748 | 42.8551
13 | 1.5193 | 0.04021 | -0.0728 | 37.7841
13.5 | 1.5159 | 0.04612 | -0.0719 | 32.8686
14 | 1.5065 | 0.05337 | -0.0719 | 28.2275
14.5 | 1.4907 | 0.06209 | -0.073 | 24.0087
15 | 1.4815 | 0.07049 | -0.0747 | 21.0172
15.5 | 1.471 | 0.07956 | -0.0772 | 18.4892
16 | 1.4587 | 0.08938 | -0.0804 | 16.3202
16.5 | 1.446 | 0.09969 | -0.0842 | 14.505
17 | 1.4338 | 0.11023 | -0.0885 | 13.0073
17.5 | 1.4229 | 0.12078 | -0.0932 | 11.7809
19 | 1.3893 | 0.15033 | -0.1066 | 9.2417
19.5 | 1.3831 | 0.16033 | -0.1125 | 8.6266
20 | 1.3774 | 0.17021 | -0.1186 | 8.0924

## 35. Re 750k Mach 0.10 (1)
BIGFOIL.COM POLAR EXPORT
fx61147
FX 61-147 |  |  |  | Cl Max: | 1.692 | at alpha= | 9 | deg
JavaFoil+Calcfoil stall+Eppler ext transition |  |  |  | L/D Max: | 209.885 | at alpha= | 6.5 | deg
Re: | 750000 |  |  | Cd Min: | 0.00745 | at alpha= | 6.5 | deg
Mach: | 0.1 |  |  | Cl=0 at alpha= | -6.5909 | deg
|  |  |  | @ Cl=0.1, Cd= | 0.010627
|  |  |  | @ Cl=0.4, Cd= | 0.0078905
|  |  |  | @ Cl=0.6, Cd= | 0.0088735
alpha (deg) | Cl | Cd | Cm | Cl/Cd
-18.5 | -0.261 | 0.16182 | -0.046 | -1.615
-18 | -0.274 | 0.1621 | -0.046 | -1.69
-17.5 | -0.286 | 0.15203 | -0.045 | -1.882
-17 | -0.298 | 0.14498 | -0.045 | -2.057
-16.5 | -0.31 | 0.13763 | -0.046 | -2.253
-16 | -0.321 | 0.1308 | -0.046 | -2.454
-15.5 | -0.331 | 0.12304 | -0.045 | -2.689
-15 | -0.339 | 0.11653 | -0.045 | -2.911
-14.5 | -0.346 | 0.10999 | -0.046 | -3.149
-14 | -0.351 | 0.10422 | -0.045 | -3.368
-13.5 | -0.353 | 0.09745 | -0.044 | -3.623
-13 | -0.352 | 0.09197 | -0.044 | -3.829
-12.5 | -0.348 | 0.08686 | -0.047 | -4.006
-12 | -0.34 | 0.08165 | -0.048 | -4.163
-11.5 | -0.328 | 0.07622 | -0.049 | -4.3
-11 | -0.311 | 0.07158 | -0.05 | -4.348
-10.5 | -0.29 | 0.06693 | -0.052 | -4.34
-10 | -0.265 | 0.06223 | -0.054 | -4.264
-9.5 | -0.236 | 0.05889 | -0.055 | -4.007
-9 | -0.203 | 0.05509 | -0.06 | -3.682
-8.5 | -0.166 | 0.05158 | -0.063 | -3.218
-8 | -0.127 | 0.04624 | -0.079 | -2.745
-7.5 | -0.098 | 0.01186 | -0.137 | -8.302
-7 | -0.045 | 0.01126 | -0.139 | -4.016
-6.5 | 0.01 | 0.01072 | -0.14 | 0.957
-6 | 0.067 | 0.01042 | -0.142 | 6.476
-5.5 | 0.126 | 0.01079 | -0.143 | 11.675
-5 | 0.185 | 0.01094 | -0.145 | 16.929
-4.5 | 0.245 | 0.01073 | -0.146 | 22.817
-4 | 0.312 | 0.00769 | -0.151 | 40.551
-3.5 | 0.375 | 0.00783 | -0.153 | 47.885
-3 | 0.437 | 0.00798 | -0.154 | 54.767
-2.5 | 0.497 | 0.00812 | -0.155 | 61.114
-2 | 0.558 | 0.00823 | -0.157 | 67.799
-1.5 | 0.62 | 0.00918 | -0.158 | 67.514
-1 | 0.681 | 0.00885 | -0.159 | 76.977
-0.5 | 0.743 | 0.00901 | -0.16 | 82.444
0 | 0.805 | 0.00917 | -0.161 | 87.779
0.5 | 0.866 | 0.00997 | -0.162 | 86.865
1 | 0.927 | 0.00943 | -0.163 | 98.264
1.5 | 0.988 | 0.00902 | -0.164 | 109.511
2 | 1.049 | 0.00876 | -0.165 | 119.643
2.5 | 1.109 | 0.00854 | -0.166 | 129.828
3 | 1.17 | 0.00833 | -0.167 | 140.508
3.5 | 1.23 | 0.00826 | -0.168 | 148.951
4 | 1.291 | 0.00805 | -0.169 | 160.287
4.5 | 1.35 | 0.00785 | -0.17 | 172.096
5 | 1.407 | 0.00778 | -0.171 | 180.942
5.5 | 1.463 | 0.00762 | -0.171 | 192.041
6 | 1.517 | 0.00752 | -0.172 | 201.744
6.5 | 1.563 | 0.00745 | -0.173 | 209.885
7 | 1.603 | 0.0102 | -0.174 | 157.185
7.5 | 1.637 | 0.01024 | -0.174 | 159.89
8 | 1.664 | 0.01049 | -0.175 | 158.587
8.5 | 1.682 | 0.01057 | -0.176 | 159.203
9 | 1.692 | 0.01085 | -0.176 | 155.947
9.5 | 1.691 | 0.01097 | -0.177 | 154.179
10 | 1.681 | 0.01124 | -0.177 | 149.638
10.5 | 1.616 | 0.03088 | -0.173 | 52.323
11 | 1.573 | 0.03039 | -0.171 | 51.77
11.5 | 1.518 | 0.03644 | -0.169 | 41.658
12 | 1.245 | 0.08732 | -0.08 | 14.256
12.5 | 1.198 | 0.09096 | -0.046 | 13.167
13 | 1.154 | 0.09998 | -0.075 | 11.545
13.5 | 1.104 | 0.10626 | -0.075 | 10.39
14 | 1.053 | 0.11323 | -0.079 | 9.295

## 36. Re 750k Mach 0.10 (2)
BIGFOIL.COM POLAR EXPORT
fx61147
FX 61-147 |  |  |  | Cl Max: | 1.5121 | at alpha= | 13 | deg
XFOIL ncrit=9 |  |  |  | L/D Max: | 113.363 | at alpha= | 6.5 | deg
Re: | 750000 |  |  | Cd Min: | 0.23438 | at alpha= | -20 | deg
Mach: | 0.1 |  |  | Cl=0 at alpha= | -5.0566 | deg
|  |  |  | @ Cl=0.1, Cd= | 0.0086447
|  |  |  | @ Cl=0.4, Cd= | 0.0075434
|  |  |  | @ Cl=0.6, Cd= | 0.0082513
alpha (deg) | Cl | Cd | Cm | Cl/Cd
-20 | -0.5426 | 0.23438 | 0.0045 | -2.315
-19.5 | -0.5285 | 0.22748 | 0.0007 | -2.3233
-19 | -0.5137 | 0.22048 | -0.0021 | -2.3299
-18.5 | -0.4975 | 0.21508 | -0.0041 | -2.3131
-18 | -0.4825 | 0.20911 | -0.0069 | -2.3074
-17.5 | -0.4678 | 0.20298 | -0.0096 | -2.3047
-17 | -0.4538 | 0.19643 | -0.0123 | -2.3102
-16.5 | -0.4416 | 0.1886 | -0.0158 | -2.3415
-16 | -0.4325 | 0.18091 | -0.0194 | -2.3907
-15.5 | -0.422 | 0.17352 | -0.0221 | -2.432
-15 | -0.4121 | 0.16614 | -0.0237 | -2.4804
-14.5 | -0.3984 | 0.16087 | -0.0249 | -2.4765
-14 | -0.3882 | 0.15447 | -0.0268 | -2.5131
-13.5 | -0.3798 | 0.1476 | -0.0287 | -2.5732
-13 | -0.3731 | 0.14046 | -0.0307 | -2.6563
-12.5 | -0.37 | 0.13218 | -0.0333 | -2.7992
-12 | -0.37 | 0.12257 | -0.0367 | -3.0187
-11.5 | -0.3694 | 0.11421 | -0.039 | -3.2344
-11 | -0.3734 | 0.10507 | -0.0415 | -3.5538
-10.5 | -0.3847 | 0.09443 | -0.0446 | -4.0739
-10 | -0.4026 | 0.08156 | -0.0492 | -4.9362
-9.5 | -0.4257 | 0.06062 | -0.0721 | -7.0224
-9 | -0.4843 | 0.03816 | -0.0905 | -12.6913
-8.5 | -0.4688 | 0.02409 | -0.096 | -19.4604
-8 | -0.4182 | 0.02018 | -0.0974 | -20.7235
-7.5 | -0.364 | 0.01625 | -0.0987 | -22.4
-7 | -0.2914 | 0.01453 | -0.1032 | -20.0551
-6 | -0.1258 | 0.01133 | -0.1165 | -11.1033
-5.5 | -0.0517 | 0.0103 | -0.1213 | -5.0194
-5 | 0.0066 | 0.00969 | -0.1223 | 0.68111
-4.5 | 0.0594 | 0.0093 | -0.1219 | 6.3871
-4 | 0.1133 | 0.00843 | -0.1226 | 13.4401
-3.5 | 0.1753 | 0.00681 | -0.1261 | 25.7416
-3 | 0.2323 | 0.00675 | -0.1265 | 34.4148
-2.5 | 0.2879 | 0.00698 | -0.1263 | 41.2464
-2 | 0.3432 | 0.0073 | -0.1259 | 47.0137
-1.5 | 0.3991 | 0.00754 | -0.1258 | 52.931
-1 | 0.455 | 0.00775 | -0.1257 | 58.7097
-0.5 | 0.5111 | 0.00793 | -0.1258 | 64.4515
0 | 0.5669 | 0.00814 | -0.1258 | 69.6437
0.5 | 0.6234 | 0.00833 | -0.126 | 74.8379
1 | 0.6788 | 0.00851 | -0.1259 | 79.765
1.5 | 0.7347 | 0.00872 | -0.126 | 84.2546
2 | 0.7905 | 0.00891 | -0.1261 | 88.7205
2.5 | 0.8453 | 0.00912 | -0.126 | 92.6864
3.5 | 0.9561 | 0.00955 | -0.1261 | 100.1152
4 | 1.0104 | 0.00976 | -0.1259 | 103.5246
4.5 | 1.0645 | 0.01002 | -0.1257 | 106.2375
5 | 1.1183 | 0.01034 | -0.1256 | 108.1528
5.5 | 1.1709 | 0.01058 | -0.1251 | 110.6711
6 | 1.223 | 0.01087 | -0.1246 | 112.5115
6.5 | 1.2742 | 0.01124 | -0.1239 | 113.363
7 | 1.323 | 0.01173 | -0.1229 | 112.7877
7.5 | 1.368 | 0.01239 | -0.1212 | 110.4116
8 | 1.4084 | 0.01336 | -0.1189 | 105.4192
8.5 | 1.4405 | 0.01476 | -0.1152 | 97.5949
9 | 1.4546 | 0.01674 | -0.1085 | 86.8937
9.5 | 1.4651 | 0.01887 | -0.1015 | 77.6418
10 | 1.4794 | 0.02085 | -0.0956 | 70.9544
10.5 | 1.4919 | 0.02302 | -0.0901 | 64.8089
11 | 1.4964 | 0.02587 | -0.0843 | 57.8431
11.5 | 1.5013 | 0.02912 | -0.0797 | 51.5556
12 | 1.5074 | 0.03276 | -0.0762 | 46.0134
12.5 | 1.5119 | 0.03701 | -0.0738 | 40.8511
13 | 1.5121 | 0.04225 | -0.0722 | 35.7893
13.5 | 1.5072 | 0.04863 | -0.0716 | 30.9932
14 | 1.496 | 0.05638 | -0.072 | 26.5342
14.5 | 1.4789 | 0.06557 | -0.0735 | 22.5545
15 | 1.4681 | 0.07445 | -0.0756 | 19.7193
15.5 | 1.4568 | 0.08391 | -0.0784 | 17.3615
16 | 1.4438 | 0.09408 | -0.0819 | 15.3465
16.5 | 1.4311 | 0.10459 | -0.086 | 13.683
17 | 1.4191 | 0.11527 | -0.0905 | 12.3111
17.5 | 1.4089 | 0.12587 | -0.0954 | 11.1933

## 37. Re 750k Mach 0.25 (1)
BIGFOIL.COM POLAR EXPORT
fx61147
FX 61-147 |  |  |  | Cl Max: | 1.683 | at alpha= | 8.5 | deg
JavaFoil+Calcfoil stall+Eppler ext transition |  |  |  | L/D Max: | 209.103 | at alpha= | 6.5 | deg
Re: | 750000 |  |  | Cd Min: | 0.00765 | at alpha= | 6.5 | deg
Mach: | 0.25 |  |  | Cl=0 at alpha= | -6.5893 | deg
|  |  |  | @ Cl=0.1, Cd= | 0.010997
|  |  |  | @ Cl=0.4, Cd= | 0.0080875
|  |  |  | @ Cl=0.6, Cd= | 0.0088387
alpha (deg) | Cl | Cd | Cm | Cl/Cd
-16.5 | -0.057 | 0.13821 | -0.051 | -0.41
-16 | -0.054 | 0.13066 | -0.051 | -0.412
-15.5 | -0.051 | 0.13449 | -0.05 | -0.379
-15 | -0.115 | 0.1249 | -0.05 | -0.924
-14.5 | -0.161 | 0.11813 | -0.05 | -1.366
-14 | -0.196 | 0.11145 | -0.049 | -1.761
-13.5 | -0.225 | 0.10276 | -0.049 | -2.188
-13 | -0.248 | 0.09639 | -0.048 | -2.57
-12.5 | -0.265 | 0.09077 | -0.047 | -2.922
-12 | -0.276 | 0.08577 | -0.047 | -3.222
-11.5 | -0.281 | 0.08027 | -0.046 | -3.497
-11 | -0.278 | 0.07474 | -0.048 | -3.721
-10.5 | -0.268 | 0.06904 | -0.051 | -3.889
-10 | -0.252 | 0.06427 | -0.054 | -3.921
-9.5 | -0.229 | 0.06022 | -0.055 | -3.8
-9 | -0.2 | 0.05618 | -0.057 | -3.556
-8.5 | -0.166 | 0.05261 | -0.061 | -3.147
-8 | -0.127 | 0.0491 | -0.065 | -2.582
-7.5 | -0.1 | 0.01229 | -0.141 | -8.102
-7 | -0.046 | 0.01169 | -0.142 | -3.933
-6.5 | 0.01 | 0.01112 | -0.144 | 0.941
-6 | 0.069 | 0.01078 | -0.145 | 6.395
-5.5 | 0.129 | 0.0112 | -0.147 | 11.504
-5 | 0.19 | 0.0113 | -0.148 | 16.795
-4.5 | 0.251 | 0.01109 | -0.15 | 22.618
-4 | 0.319 | 0.00799 | -0.154 | 39.856
-3.5 | 0.384 | 0.00806 | -0.156 | 47.721
-3 | 0.448 | 0.00817 | -0.158 | 54.812
-2.5 | 0.509 | 0.0083 | -0.159 | 61.378
-2 | 0.572 | 0.00841 | -0.161 | 68.055
-1.5 | 0.636 | 0.00939 | -0.162 | 67.773
-1 | 0.7 | 0.00941 | -0.164 | 74.376
-0.5 | 0.762 | 0.00925 | -0.165 | 82.46
0 | 0.827 | 0.00939 | -0.166 | 88.126
0.5 | 0.89 | 0.01027 | -0.167 | 86.632
1 | 0.952 | 0.00967 | -0.168 | 98.453
1.5 | 1.015 | 0.00924 | -0.169 | 109.773
2 | 1.077 | 0.00901 | -0.17 | 119.587
2.5 | 1.139 | 0.00876 | -0.171 | 130.069
3 | 1.201 | 0.00852 | -0.172 | 141.035
3.5 | 1.263 | 0.00841 | -0.173 | 150.278
4 | 1.325 | 0.0082 | -0.174 | 161.569
4.5 | 1.386 | 0.00802 | -0.174 | 172.844
5 | 1.445 | 0.008 | -0.175 | 180.622
5.5 | 1.501 | 0.0079 | -0.176 | 190.051
6 | 1.555 | 0.00769 | -0.177 | 202.308
6.5 | 1.599 | 0.00765 | -0.178 | 209.103
7 | 1.636 | 0.01054 | -0.178 | 155.16
7.5 | 1.663 | 0.01083 | -0.179 | 153.491
8 | 1.679 | 0.01091 | -0.18 | 153.933
8.5 | 1.683 | 0.01102 | -0.18 | 152.731
9 | 1.672 | 0.01118 | -0.181 | 149.544
9.5 | 1.606 | 0.03087 | -0.177 | 52.035
10 | 1.547 | 0.03073 | -0.176 | 50.35
10.5 | 1.231 | 0.0724 | -0.047 | 17.002
11 | 1.171 | 0.08061 | -0.078 | 14.531
11.5 | 1.094 | 0.08708 | -0.077 | 12.568
12 | 1.007 | 0.09359 | -0.081 | 10.756
12.5 | 0.908 | 0.09991 | -0.081 | 9.085
13 | 0.801 | 0.10788 | -0.083 | 7.422
13.5 | 0.686 | 0.11533 | -0.082 | 5.951

## 38. Re 750k Mach 0.25 (2)
BIGFOIL.COM POLAR EXPORT
fx61147
FX 61-147 |  |  |  | Cl Max: | 1.4835 | at alpha= | 10.5 | deg
XFOIL ncrit=9 |  |  |  | L/D Max: | 112.168 | at alpha= | 6.5 | deg
Re: | 750000 |  |  | Cd Min: | 0.23844 | at alpha= | -20 | deg
Mach: | 0.25 |  |  | Cl=0 at alpha= | -4.9886 | deg
|  |  |  | @ Cl=0.1, Cd= | 0.0087401
|  |  |  | @ Cl=0.4, Cd= | 0.0076823
|  |  |  | @ Cl=0.6, Cd= | 0.0083687
alpha (deg) | Cl | Cd | Cm | Cl/Cd
-20 | -0.5488 | 0.23844 | 0.0049 | -2.3016
-19.5 | -0.5336 | 0.23146 | 0.001 | -2.3054
-19 | -0.5169 | 0.22464 | -0.0014 | -2.301
-18.5 | -0.5003 | 0.21892 | -0.0038 | -2.2853
-18 | -0.4844 | 0.21272 | -0.0068 | -2.2772
-17.5 | -0.4689 | 0.20634 | -0.0096 | -2.2725
-17 | -0.4539 | 0.19956 | -0.0124 | -2.2745
-16.5 | -0.4411 | 0.19155 | -0.0162 | -2.3028
-16 | -0.4305 | 0.18401 | -0.0198 | -2.3395
-15.5 | -0.4196 | 0.1762 | -0.022 | -2.3814
-15 | -0.4052 | 0.17004 | -0.0235 | -2.383
-14.5 | -0.3915 | 0.16439 | -0.025 | -2.3815
-14 | -0.3806 | 0.15778 | -0.027 | -2.4122
-13.5 | -0.3712 | 0.15081 | -0.029 | -2.4614
-13 | -0.3636 | 0.14346 | -0.0311 | -2.5345
-12.5 | -0.3616 | 0.13415 | -0.0348 | -2.6955
-12 | -0.3573 | 0.1261 | -0.037 | -2.8335
-11.5 | -0.3548 | 0.11816 | -0.0389 | -3.0027
-11 | -0.3559 | 0.10973 | -0.0409 | -3.2434
-10.5 | -0.3681 | 0.10094 | -0.0423 | -3.6467
-10 | -0.3781 | 0.09263 | -0.0439 | -4.0818
-9.5 | -0.3637 | 0.08106 | -0.0549 | -4.4868
-9 | -0.4102 | 0.05023 | -0.0827 | -8.1664
-8.5 | -0.4269 | 0.03854 | -0.0948 | -11.0768
-8 | -0.4132 | 0.02686 | -0.1007 | -15.3835
-7.5 | -0.3667 | 0.02035 | -0.1032 | -18.0197
-7 | -0.3003 | 0.01606 | -0.107 | -18.6986
-6.5 | -0.2133 | 0.01418 | -0.1136 | -15.0423
-6 | -0.1248 | 0.01196 | -0.1211 | -10.4348
-5.5 | -0.0568 | 0.0108 | -0.124 | -5.2593
-5 | -0.0012 | 0.01035 | -0.1238 | -0.11594
-4.5 | 0.0515 | 0.00978 | -0.1231 | 5.2658
-3.5 | 0.1709 | 0.00722 | -0.1272 | 23.6704
-3 | 0.2322 | 0.00692 | -0.1283 | 33.5549
-2.5 | 0.2903 | 0.00711 | -0.1282 | 40.8298
-2 | 0.348 | 0.00743 | -0.1279 | 46.8371
-1.5 | 0.4057 | 0.00771 | -0.1278 | 52.62
-1 | 0.4632 | 0.0079 | -0.1276 | 58.6329
-0.5 | 0.5219 | 0.0081 | -0.1278 | 64.4321
0 | 0.5791 | 0.00829 | -0.1277 | 69.8552
0.5 | 0.6375 | 0.00851 | -0.1278 | 74.9119
1 | 0.6948 | 0.0087 | -0.1278 | 79.8621
1.5 | 0.7519 | 0.00893 | -0.1277 | 84.1993
2.5 | 0.8669 | 0.00933 | -0.1276 | 92.9153
3 | 0.924 | 0.00956 | -0.1275 | 96.6527
3.5 | 0.9814 | 0.00982 | -0.1275 | 99.9389
4 | 1.0369 | 0.01007 | -0.127 | 102.9692
4.5 | 1.0927 | 0.01034 | -0.1266 | 105.677
5 | 1.149 | 0.01062 | -0.1263 | 108.1921
5.5 | 1.2038 | 0.01091 | -0.1257 | 110.3391
6 | 1.256 | 0.01129 | -0.1245 | 111.2489
6.5 | 1.309 | 0.01167 | -0.1235 | 112.168
7 | 1.3586 | 0.01224 | -0.1219 | 110.9967
7.5 | 1.4026 | 0.01301 | -0.1194 | 107.8094
8 | 1.437 | 0.01417 | -0.1152 | 101.4114
8.5 | 1.4567 | 0.016 | -0.1088 | 91.0438
9 | 1.4655 | 0.01833 | -0.1012 | 79.9509
9.5 | 1.4702 | 0.02088 | -0.0935 | 70.4119
10 | 1.4772 | 0.02355 | -0.0872 | 62.7261
10.5 | 1.4835 | 0.02665 | -0.0818 | 55.666
11.5 | 1.4831 | 0.03542 | -0.0739 | 41.8718
12 | 1.4824 | 0.04094 | -0.0721 | 36.2091
12.5 | 1.4795 | 0.04731 | -0.0713 | 31.2725
13 | 1.4723 | 0.05471 | -0.0716 | 26.911
13.5 | 1.4611 | 0.06315 | -0.0727 | 23.137
14.5 | 1.4285 | 0.08314 | -0.0778 | 17.1819
15 | 1.4098 | 0.09434 | -0.0817 | 14.9438
15.5 | 1.3897 | 0.10627 | -0.0863 | 13.0771

## 39. Re 750k Mach 0.50 (1)
BIGFOIL.COM POLAR EXPORT
fx61147
FX 61-147 |  |  |  | Cl Max: | 3.034 | at alpha= | 20 | deg
JavaFoil+Calcfoil stall+Eppler ext transition |  |  |  | L/D Max: | 188.659 | at alpha= | 5.5 | deg
Re: | 750000 |  |  | Cd Min: | 0.00879 | at alpha= | 5.5 | deg
Mach: | 0.5 |  |  | Cl=0 at alpha= | -6.5918 | deg
|  |  |  | @ Cl=0.1, Cd= | 0.027184
|  |  |  | @ Cl=0.4, Cd= | 0.0095917
|  |  |  | @ Cl=0.6, Cd= | 0.0097052
alpha (deg) | Cl | Cd | Cm | Cl/Cd
-20 | -0.711 | 0.20306 | -0.067 | -3.499
-19.5 | -0.685 | 0.20036 | -0.068 | -3.418
-19 | -0.659 | 0.19549 | -0.069 | -3.37
-18.5 | -0.633 | 0.18907 | -0.07 | -3.349
-18 | -0.605 | 0.17752 | -0.067 | -3.411
-17.5 | -0.579 | 0.17235 | -0.067 | -3.361
-17 | -0.553 | 0.16771 | -0.068 | -3.298
-16.5 | -0.527 | 0.16323 | -0.069 | -3.229
-16 | -0.501 | 0.1589 | -0.069 | -3.152
-15.5 | -0.474 | 0.14972 | -0.066 | -3.164
-15 | -0.447 | 0.14625 | -0.066 | -3.059
-14.5 | -0.421 | 0.14193 | -0.067 | -2.967
-14 | -0.395 | 0.13821 | -0.067 | -2.856
-13.5 | -0.368 | 0.12938 | -0.068 | -2.848
-13 | -0.341 | 0.11807 | -0.064 | -2.892
-12.5 | -0.315 | 0.11645 | -0.064 | -2.705
-12 | -0.289 | 0.11299 | -0.065 | -2.554
-11.5 | -0.262 | 0.10705 | -0.066 | -2.448
-11 | -0.235 | 0.14338 | -0.062 | -1.641
-10.5 | -0.209 | 0.07662 | -0.063 | -2.725
-10 | -0.182 | 0.06839 | -0.064 | -2.664
-9.5 | -0.156 | 0.06212 | -0.064 | -2.504
-9 | -0.129 | 0.07141 | -0.061 | -1.803
-8.5 | -0.102 | 0.05969 | -0.06 | -1.716
-8 | -0.076 | 0.0563 | -0.054 | -1.345
-7.5 | -0.076 | 0.05046 | -0.062 | -1.502
-7 | -0.04 | 0.04631 | -0.067 | -0.856
-6.5 | 0.009 | 0.04192 | -0.087 | 0.226
-6 | 0.063 | 0.04057 | -0.075 | 1.563
-5.5 | 0.141 | 0.01235 | -0.162 | 11.451
-5 | 0.209 | 0.01203 | -0.164 | 17.385
-4.5 | 0.277 | 0.01259 | -0.166 | 22.003
-4 | 0.348 | 0.00957 | -0.169 | 36.388
-3.5 | 0.42 | 0.0096 | -0.17 | 43.706
-3 | 0.489 | 0.0096 | -0.172 | 50.917
-2.5 | 0.555 | 0.00964 | -0.174 | 57.541
-2 | 0.624 | 0.00974 | -0.175 | 64.1
-1.5 | 0.695 | 0.00989 | -0.177 | 70.28
-1 | 0.768 | 0.01068 | -0.18 | 71.927
-0.5 | 0.843 | 0.01062 | -0.182 | 79.321
0 | 0.923 | 0.0106 | -0.184 | 87.042
0.5 | 0.992 | 0.0107 | -0.186 | 92.754
1 | 1.062 | 0.01075 | -0.187 | 98.819
1.5 | 1.131 | 0.01036 | -0.189 | 109.244
2 | 1.201 | 0.01006 | -0.19 | 119.287
2.5 | 1.27 | 0.0097 | -0.191 | 130.814
3 | 1.338 | 0.00933 | -0.192 | 143.383
3.5 | 1.407 | 0.00906 | -0.193 | 155.331
4 | 1.475 | 0.00904 | -0.194 | 163.155
4.5 | 1.542 | 0.00901 | -0.195 | 171.032
5 | 1.602 | 0.00889 | -0.196 | 180.248
5.5 | 1.658 | 0.00879 | -0.197 | 188.659
6 | 1.706 | 0.01247 | -0.198 | 136.875
6.5 | 1.718 | 0.01246 | -0.199 | 137.89
7 | 1.634 | 0.03004 | -0.194 | 54.388
7.5 | 1.148 | 0.05514 | -0.049 | 20.826
8 | 0.982 | 0.04015 | -0.188 | 24.463
8.5 | 0.864 | 0.08611 | -0.067 | 10.032
9 | 0.895 | 0.09305 | -0.076 | 9.619
9.5 | 0.926 | 0.09765 | -0.076 | 9.48
10 | 0.958 | 0.10614 | -0.085 | 9.023
10.5 | 0.989 | 0.10922 | -0.085 | 9.051
11 | 1.021 | 0.11912 | -0.094 | 8.575
11.5 | 1.053 | 0.12379 | -0.094 | 8.504
12 | 1.086 | 0.13315 | -0.101 | 8.158
12.5 | 1.118 | 0.13527 | -0.103 | 8.268
13 | 1.153 | 0.14581 | -0.109 | 7.906
13.5 | 1.185 | 0.14968 | -0.11 | 7.92
14 | 1.218 | 0.15441 | -0.111 | 7.889
14.5 | 1.256 | 0.16587 | -0.12 | 7.572
15 | 1.287 | 0.16884 | -0.118 | 7.621
15.5 | 1.322 | 0.17686 | -0.121 | 7.475
16 | 1.357 | 0.18093 | -0.124 | 7.502
16.5 | 1.391 | 0.18475 | -0.125 | 7.528
17 | 1.427 | 0.19234 | -0.127 | 7.417
17.5 | 1.463 | 0.19979 | -0.13 | 7.324
18 | 1.498 | 0.20352 | -0.131 | 7.359
18.5 | 1.537 | 0.21029 | -0.135 | 7.309
19 | 2.92 | 0.21379 | -0.136 | 13.659
19.5 | 2.975 | 0.21793 | -0.136 | 13.653
20 | 3.034 | 0.223 | -0.138 | 13.603

## 40. Re 750k Mach 0.50 (2)
BIGFOIL.COM POLAR EXPORT
fx61147
FX 61-147 |  |  |  | Cl Max: | 1.5327 | at alpha= | 8 | deg
XFOIL ncrit=9 |  |  |  | L/D Max: | 104.26 | at alpha= | 5.5 | deg
Re: | 750000 |  |  | Cd Min: | 0.25914 | at alpha= | -20 | deg
Mach: | 0.5 |  |  | Cl=0 at alpha= | -4.6198 | deg
|  |  |  | @ Cl=0.1, Cd= | 0.010632
|  |  |  | @ Cl=0.4, Cd= | 0.0081339
|  |  |  | @ Cl=0.6, Cd= | 0.0088877
alpha (deg) | Cl | Cd | Cm | Cl/Cd
-20 | -0.5839 | 0.25914 | 0.0082 | -2.2532
-19.5 | -0.5634 | 0.25187 | 0.0048 | -2.2369
-19 | -0.5429 | 0.24453 | 0.001 | -2.2202
-18.5 | -0.5227 | 0.23707 | -0.0026 | -2.2048
-18 | -0.5027 | 0.22954 | -0.0062 | -2.19
-17.5 | -0.4831 | 0.22177 | -0.0097 | -2.1784
-17 | -0.4649 | 0.2134 | -0.014 | -2.1785
-16.5 | -0.4486 | 0.20554 | -0.0179 | -2.1825
-16 | -0.4296 | 0.19788 | -0.0198 | -2.171
-15.5 | -0.4116 | 0.19107 | -0.022 | -2.1542
-15 | -0.3946 | 0.18397 | -0.0245 | -2.1449
-14.5 | -0.3785 | 0.17683 | -0.027 | -2.1405
-14 | -0.3643 | 0.16901 | -0.0299 | -2.1555
-13.5 | -0.3543 | 0.16101 | -0.0333 | -2.2005
-13 | -0.3436 | 0.15327 | -0.0357 | -2.2418
-12.5 | -0.3335 | 0.14552 | -0.0369 | -2.2918
-12 | -0.3215 | 0.13897 | -0.0375 | -2.3134
-11.5 | -0.3127 | 0.13232 | -0.0384 | -2.3632
-11 | -0.3065 | 0.12566 | -0.0392 | -2.4391
-10.5 | -0.3014 | 0.1185 | -0.0406 | -2.5435
-10 | -0.2763 | 0.10824 | -0.0495 | -2.5527
-9.5 | -0.2549 | 0.09582 | -0.061 | -2.6602
-9 | -0.2425 | 0.08456 | -0.0691 | -2.8678
-8.5 | -0.2303 | 0.0729 | -0.0796 | -3.1591
-8 | -0.2244 | 0.05878 | -0.0934 | -3.8176
-7.5 | -0.2323 | 0.04552 | -0.1079 | -5.1033
-7 | -0.2201 | 0.03326 | -0.1253 | -6.6176
-6.5 | -0.1628 | 0.02254 | -0.1406 | -7.2227
-6 | -0.1215 | 0.01731 | -0.1398 | -7.0191
-5.5 | -0.0819 | 0.01469 | -0.135 | -5.5752
-5 | -0.0384 | 0.01315 | -0.1304 | -2.9202
-4.5 | 0.0121 | 0.01191 | -0.1278 | 1.016
-4 | 0.0724 | 0.01093 | -0.127 | 6.624
-3.5 | 0.1382 | 0.01022 | -0.1272 | 13.5225
-3 | 0.2236 | 0.00791 | -0.1346 | 28.268
-2.5 | 0.2972 | 0.00768 | -0.1362 | 38.6979
-2 | 0.3648 | 0.00796 | -0.1359 | 45.8291
-1.5 | 0.4316 | 0.00829 | -0.1357 | 52.0627
-1 | 0.4971 | 0.00853 | -0.1353 | 58.2767
-0.5 | 0.5637 | 0.00875 | -0.1352 | 64.4229
0 | 0.6296 | 0.009 | -0.135 | 69.9556
0.5 | 0.6958 | 0.00924 | -0.1349 | 75.303
1 | 0.7607 | 0.00952 | -0.1345 | 79.9055
1.5 | 0.8266 | 0.0098 | -0.1343 | 84.3469
2 | 0.8906 | 0.01007 | -0.1335 | 88.4409
2.5 | 0.956 | 0.01035 | -0.1329 | 92.3671
3 | 1.021 | 0.01066 | -0.1322 | 95.7786
3.5 | 1.0837 | 0.01101 | -0.1308 | 98.4287
4 | 1.1463 | 0.01142 | -0.1293 | 100.3765
4.5 | 1.2084 | 0.01181 | -0.1275 | 102.3201
5 | 1.2673 | 0.01221 | -0.1249 | 103.792
5.5 | 1.3241 | 0.0127 | -0.1217 | 104.2598
6 | 1.3786 | 0.01333 | -0.1181 | 103.4209
6.5 | 1.4316 | 0.01398 | -0.1141 | 102.4034
7 | 1.4778 | 0.0149 | -0.109 | 99.1812
7.5 | 1.5169 | 0.01623 | -0.1031 | 93.4627
8 | 1.5327 | 0.01867 | -0.0951 | 82.0943
8.5 | 1.5183 | 0.02301 | -0.0859 | 65.9844
9 | 1.4983 | 0.02882 | -0.0792 | 51.9882
9.5 | 1.4789 | 0.03605 | -0.0758 | 41.0236
10.5 | 1.4403 | 0.05337 | -0.0745 | 26.9871
11 | 1.4182 | 0.06323 | -0.0756 | 22.4292
11.5 | 1.3971 | 0.07368 | -0.0776 | 18.9617
12 | 1.3761 | 0.08485 | -0.0807 | 16.218
12.5 | 1.3557 | 0.09659 | -0.0847 | 14.0356
13 | 1.3376 | 0.1086 | -0.0894 | 12.3168

## 41. Re 1M Mach 0.00 (1)
BIGFOIL.COM POLAR EXPORT
fx61147
FX 61-147 |  |  |  | Cl Max: | 1.696 | at alpha= | 9.5 | deg
JavaFoil+Calcfoil stall+Eppler ext transition |  |  |  | L/D Max: | 219.543 | at alpha= | 6.5 | deg
Re: | 1000000 |  |  | Cd Min: | 0.00709 | at alpha= | 6.5 | deg
Mach: | 0 |  |  | Cl=0 at alpha= | -6.5909 | deg
|  |  |  | @ Cl=0.1, Cd= | 0.010537
|  |  |  | @ Cl=0.4, Cd= | 0.0074533
|  |  |  | @ Cl=0.6, Cd= | 0.0081612
alpha (deg) | Cl | Cd | Cm | Cl/Cd
-19 | -0.289 | 0.16233 | -0.047 | -1.779
-18.5 | -0.299 | 0.15674 | -0.047 | -1.911
-18 | -0.31 | 0.14959 | -0.046 | -2.073
-17.5 | -0.32 | 0.14573 | -0.046 | -2.199
-17 | -0.33 | 0.13702 | -0.047 | -2.412
-16.5 | -0.34 | 0.13256 | -0.047 | -2.563
-16 | -0.348 | 0.12422 | -0.046 | -2.803
-15.5 | -0.356 | 0.11736 | -0.046 | -3.03
-15 | -0.362 | 0.11264 | -0.047 | -3.212
-14.5 | -0.366 | 0.1054 | -0.047 | -3.472
-14 | -0.368 | 0.10056 | -0.047 | -3.659
-13.5 | -0.368 | 0.09522 | -0.047 | -3.859
-13 | -0.364 | 0.08888 | -0.049 | -4.098
-12.5 | -0.358 | 0.08449 | -0.05 | -4.232
-12 | -0.347 | 0.07891 | -0.051 | -4.402
-11.5 | -0.333 | 0.07393 | -0.052 | -4.509
-11 | -0.315 | 0.06931 | -0.053 | -4.549
-10.5 | -0.293 | 0.06561 | -0.055 | -4.468
-10 | -0.267 | 0.06123 | -0.059 | -4.364
-9.5 | -0.237 | 0.05724 | -0.062 | -4.142
-9 | -0.204 | 0.05295 | -0.07 | -3.851
-8.5 | -0.196 | 0.01243 | -0.134 | -15.771
-8 | -0.149 | 0.01174 | -0.135 | -12.681
-7.5 | -0.098 | 0.01113 | -0.137 | -8.838
-7 | -0.045 | 0.01069 | -0.138 | -4.221
-6.5 | 0.01 | 0.01018 | -0.14 | 1.006
-6 | 0.067 | 0.01047 | -0.141 | 6.427
-5.5 | 0.126 | 0.01059 | -0.143 | 11.859
-5 | 0.185 | 0.0104 | -0.144 | 17.776
-4.5 | 0.25 | 0.00719 | -0.15 | 34.786
-4 | 0.312 | 0.0073 | -0.151 | 42.716
-3.5 | 0.375 | 0.0074 | -0.152 | 50.616
-3 | 0.436 | 0.00753 | -0.154 | 57.93
-2.5 | 0.496 | 0.00764 | -0.155 | 64.865
-2 | 0.556 | 0.00775 | -0.156 | 71.843
-1.5 | 0.617 | 0.00832 | -0.157 | 74.246
-1 | 0.678 | 0.00845 | -0.159 | 80.268
-0.5 | 0.739 | 0.00856 | -0.16 | 86.347
0 | 0.801 | 0.00863 | -0.161 | 92.841
0.5 | 0.862 | 0.00939 | -0.162 | 91.791
1 | 0.922 | 0.00882 | -0.163 | 104.563
1.5 | 0.983 | 0.00851 | -0.164 | 115.536
2 | 1.043 | 0.00832 | -0.165 | 125.395
2.5 | 1.104 | 0.00811 | -0.165 | 136.148
3 | 1.164 | 0.00793 | -0.166 | 146.715
3.5 | 1.224 | 0.0078 | -0.167 | 156.913
4 | 1.284 | 0.0076 | -0.168 | 169.106
4.5 | 1.344 | 0.00746 | -0.169 | 180.054
5 | 1.401 | 0.00742 | -0.17 | 188.752
5.5 | 1.456 | 0.00721 | -0.17 | 202.132
6 | 1.51 | 0.00711 | -0.171 | 212.474
6.5 | 1.556 | 0.00709 | -0.172 | 219.543
7 | 1.597 | 0.00966 | -0.173 | 165.323
7.5 | 1.632 | 0.00974 | -0.173 | 167.521
8 | 1.66 | 0.00995 | -0.174 | 166.834
8.5 | 1.68 | 0.01001 | -0.175 | 167.895
9 | 1.692 | 0.01026 | -0.175 | 164.938
9.5 | 1.696 | 0.01034 | -0.176 | 163.941
10 | 1.69 | 0.01058 | -0.176 | 159.773
10.5 | 1.675 | 0.01084 | -0.177 | 154.557
11 | 1.605 | 0.03086 | -0.172 | 51.998
11.5 | 1.56 | 0.03053 | -0.171 | 51.1
12 | 1.506 | 0.03628 | -0.169 | 41.518
12.5 | 1.448 | 0.03992 | -0.167 | 36.272
13 | 1.384 | 0.04463 | -0.165 | 31.014
13.5 | 1.313 | 0.0515 | -0.162 | 25.492
14 | 1.249 | 0.057 | -0.16 | 21.911
14.5 | 1.177 | 0.06582 | -0.156 | 17.888

## 42. Re 1M Mach 0.00 (2)
BIGFOIL.COM POLAR EXPORT
fx61147
FX 61-147 |  |  |  | Cl Max: | 1.5501 | at alpha= | 13.5 | deg
XFOIL ncrit=9 |  |  |  | L/D Max: | 123.783 | at alpha= | 6 | deg
Re: | 1000000 |  |  | Cd Min: | 0.23429 | at alpha= | -20 | deg
Mach: | 0 |  |  | Cl=0 at alpha= | -5.0876 | deg
|  |  |  | @ Cl=0.1, Cd= | 0.0080779
|  |  |  | @ Cl=0.4, Cd= | 0.0067629
|  |  |  | @ Cl=0.6, Cd= | 0.00741
alpha (deg) | Cl | Cd | Cm | Cl/Cd
-20 | -0.5436 | 0.23429 | 0.0061 | -2.3202
-19.5 | -0.5281 | 0.22821 | 0.0029 | -2.3141
-19 | -0.5128 | 0.22204 | -0.0002 | -2.3095
-18.5 | -0.498 | 0.21561 | -0.0032 | -2.3097
-18 | -0.4833 | 0.20872 | -0.0062 | -2.3155
-17.5 | -0.4715 | 0.20041 | -0.0102 | -2.3527
-17 | -0.4593 | 0.19315 | -0.0131 | -2.3779
-16.5 | -0.4472 | 0.18649 | -0.0148 | -2.398
-16 | -0.4336 | 0.1809 | -0.0169 | -2.3969
-15.5 | -0.4214 | 0.17458 | -0.0192 | -2.4138
-15 | -0.4103 | 0.16789 | -0.0214 | -2.4439
-14.5 | -0.4003 | 0.16101 | -0.0237 | -2.4862
-14 | -0.3946 | 0.15217 | -0.027 | -2.5932
-13.5 | -0.3879 | 0.14428 | -0.0294 | -2.6885
-13 | -0.3829 | 0.1362 | -0.0317 | -2.8113
-12.5 | -0.3801 | 0.12774 | -0.034 | -2.9756
-12 | -0.3894 | 0.11733 | -0.0367 | -3.3188
-11.5 | -0.3904 | 0.10971 | -0.0386 | -3.5585
-11 | -0.3952 | 0.10159 | -0.0407 | -3.8901
-10.5 | -0.5132 | 0.0602 | -0.0643 | -8.5249
-10 | -0.506 | 0.05058 | -0.0782 | -10.004
-9.5 | -0.493 | 0.04336 | -0.0888 | -11.3699
-9 | -0.5254 | 0.01875 | -0.0953 | -28.0213
-8.5 | -0.4704 | 0.01682 | -0.0969 | -27.9667
-8 | -0.4068 | 0.01515 | -0.0998 | -26.8515
-7.5 | -0.3419 | 0.01347 | -0.1028 | -25.3823
-7 | -0.2626 | 0.01175 | -0.1091 | -22.3489
-6.5 | -0.1689 | 0.01085 | -0.1182 | -15.5668
-6 | -0.098 | 0.00988 | -0.1224 | -9.919
-5.5 | -0.0419 | 0.00937 | -0.1229 | -4.4717
-5 | 0.0089 | 0.00913 | -0.1222 | 0.97481
-4.5 | 0.0602 | 0.0088 | -0.1216 | 6.8409
-3.5 | 0.1754 | 0.00671 | -0.1253 | 26.1401
-3 | 0.2351 | 0.00632 | -0.1268 | 37.1994
-2.5 | 0.2922 | 0.00638 | -0.1271 | 45.7994
-2 | 0.3486 | 0.00658 | -0.1272 | 52.9787
-1.5 | 0.4048 | 0.00678 | -0.1273 | 59.705
-1 | 0.4613 | 0.00699 | -0.1275 | 65.9943
-0.5 | 0.5173 | 0.00715 | -0.1275 | 72.3497
0 | 0.5739 | 0.00734 | -0.1278 | 78.188
0.5 | 0.6298 | 0.00749 | -0.1279 | 84.0854
1 | 0.6858 | 0.00768 | -0.1281 | 89.2969
1.5 | 0.742 | 0.00785 | -0.1283 | 94.5223
2 | 0.7974 | 0.00803 | -0.1284 | 99.3026
2.5 | 0.8526 | 0.00824 | -0.1284 | 103.4709
3 | 0.908 | 0.00846 | -0.1285 | 107.3286
3.5 | 0.9631 | 0.00861 | -0.1286 | 111.8583
4 | 1.0176 | 0.00884 | -0.1286 | 115.1131
4.5 | 1.0717 | 0.0091 | -0.1285 | 117.7692
5 | 1.1253 | 0.00935 | -0.1283 | 120.3529
5.5 | 1.1783 | 0.00961 | -0.1281 | 122.6119
6 | 1.2304 | 0.00994 | -0.1277 | 123.7827
6.5 | 1.2807 | 0.01039 | -0.127 | 123.2628
7 | 1.3277 | 0.01101 | -0.1258 | 120.5904
7.5 | 1.3723 | 0.01178 | -0.1242 | 116.4941
8 | 1.4109 | 0.01291 | -0.1217 | 109.2874
8.5 | 1.4368 | 0.01476 | -0.1171 | 97.3442
9 | 1.4556 | 0.01646 | -0.1111 | 88.4326
9.5 | 1.4732 | 0.01816 | -0.1052 | 81.1233
10 | 1.4909 | 0.01986 | -0.0996 | 75.0705
10.5 | 1.5032 | 0.02192 | -0.0937 | 68.5766
11 | 1.515 | 0.02417 | -0.0884 | 62.681
11.5 | 1.5272 | 0.02665 | -0.0839 | 57.3058
12 | 1.5376 | 0.02958 | -0.0801 | 51.9811
12.5 | 1.5457 | 0.03306 | -0.077 | 46.7544
13 | 1.5497 | 0.03735 | -0.0747 | 41.4913
13.5 | 1.5501 | 0.04256 | -0.0732 | 36.4215
14 | 1.547 | 0.04869 | -0.0727 | 31.7724
14.5 | 1.5401 | 0.05585 | -0.073 | 27.5756
15 | 1.5291 | 0.06409 | -0.0743 | 23.8586
15.5 | 1.5136 | 0.07353 | -0.0765 | 20.5848
16 | 1.4931 | 0.08436 | -0.0797 | 17.6991
16.5 | 1.4717 | 0.09593 | -0.0837 | 15.3414
17 | 1.4471 | 0.10854 | -0.0887 | 13.3324
17.5 | 1.4376 | 0.11888 | -0.0933 | 12.0929
18 | 1.4292 | 0.12915 | -0.0982 | 11.0662
18.5 | 1.4191 | 0.13988 | -0.1038 | 10.1451

## 43. Re 1M Mach 0.10 (1)
BIGFOIL.COM POLAR EXPORT
fx61147
FX 61-147 |  |  |  | Cl Max: | 1.692 | at alpha= | 9 | deg
JavaFoil+Calcfoil stall+Eppler ext transition |  |  |  | L/D Max: | 219.029 | at alpha= | 6.5 | deg
Re: | 1000000 |  |  | Cd Min: | 0.00714 | at alpha= | 6 | deg
Mach: | 0.1 |  |  | Cl=0 at alpha= | -6.5909 | deg
|  |  |  | @ Cl=0.1, Cd= | 0.010611
|  |  |  | @ Cl=0.4, Cd= | 0.0074787
|  |  |  | @ Cl=0.6, Cd= | 0.0081666
alpha (deg) | Cl | Cd | Cm | Cl/Cd
-18.5 | -0.262 | 0.15762 | -0.048 | -1.66
-18 | -0.274 | 0.15083 | -0.048 | -1.817
-17.5 | -0.286 | 0.14395 | -0.047 | -1.989
-17 | -0.298 | 0.13989 | -0.047 | -2.133
-16.5 | -0.31 | 0.13186 | -0.047 | -2.352
-16 | -0.321 | 0.12546 | -0.047 | -2.559
-15.5 | -0.331 | 0.1184 | -0.047 | -2.795
-15 | -0.339 | 0.11232 | -0.047 | -3.021
-14.5 | -0.346 | 0.10762 | -0.048 | -3.219
-14 | -0.351 | 0.10134 | -0.048 | -3.465
-13.5 | -0.353 | 0.09545 | -0.047 | -3.701
-13 | -0.352 | 0.09003 | -0.047 | -3.913
-12.5 | -0.348 | 0.08475 | -0.05 | -4.108
-12 | -0.34 | 0.08015 | -0.05 | -4.242
-11.5 | -0.328 | 0.07434 | -0.052 | -4.41
-11 | -0.311 | 0.07008 | -0.053 | -4.444
-10.5 | -0.291 | 0.06592 | -0.054 | -4.409
-10 | -0.266 | 0.06147 | -0.059 | -4.321
-9.5 | -0.236 | 0.05759 | -0.061 | -4.103
-9 | -0.203 | 0.05347 | -0.068 | -3.805
-8.5 | -0.196 | 0.01255 | -0.134 | -15.616
-8 | -0.149 | 0.01185 | -0.136 | -12.582
-7.5 | -0.099 | 0.01121 | -0.137 | -8.797
-7 | -0.045 | 0.01077 | -0.139 | -4.203
-6.5 | 0.01 | 0.01025 | -0.141 | 1.003
-6 | 0.068 | 0.01055 | -0.142 | 6.408
-5.5 | 0.126 | 0.01066 | -0.143 | 11.836
-5 | 0.186 | 0.01046 | -0.145 | 17.75
-4.5 | 0.245 | 0.01025 | -0.146 | 23.942
-4 | 0.313 | 0.00734 | -0.152 | 42.679
-3.5 | 0.376 | 0.00744 | -0.153 | 50.62
-3 | 0.438 | 0.00754 | -0.155 | 58.116
-2.5 | 0.498 | 0.00767 | -0.156 | 64.954
-2 | 0.559 | 0.00777 | -0.157 | 71.935
-1.5 | 0.62 | 0.00836 | -0.158 | 74.219
-1 | 0.682 | 0.00842 | -0.159 | 80.92
-0.5 | 0.743 | 0.00859 | -0.16 | 86.54
0 | 0.805 | 0.00862 | -0.161 | 93.393
0.5 | 0.866 | 0.00946 | -0.162 | 91.535
1 | 0.927 | 0.00884 | -0.163 | 104.898
1.5 | 0.988 | 0.00853 | -0.164 | 115.776
2 | 1.049 | 0.00838 | -0.165 | 125.168
2.5 | 1.109 | 0.00813 | -0.166 | 136.516
3 | 1.17 | 0.00796 | -0.167 | 146.987
3.5 | 1.23 | 0.00783 | -0.168 | 157.177
4 | 1.291 | 0.00762 | -0.169 | 169.382
4.5 | 1.35 | 0.0075 | -0.17 | 180.042
5 | 1.407 | 0.00745 | -0.171 | 188.927
5.5 | 1.463 | 0.00723 | -0.171 | 202.313
6 | 1.517 | 0.00714 | -0.172 | 212.613
6.5 | 1.563 | 0.00714 | -0.173 | 219.029
7 | 1.603 | 0.00971 | -0.174 | 165.066
7.5 | 1.637 | 0.00975 | -0.174 | 167.861
8 | 1.664 | 0.01001 | -0.175 | 166.181
8.5 | 1.682 | 0.01008 | -0.176 | 166.876
9 | 1.692 | 0.01034 | -0.176 | 163.541
9.5 | 1.691 | 0.01046 | -0.177 | 161.754
10 | 1.681 | 0.01071 | -0.177 | 157.062
10.5 | 1.625 | 0.0305 | -0.174 | 53.284
11 | 1.582 | 0.02989 | -0.173 | 52.94
11.5 | 1.53 | 0.034 | -0.171 | 44.994
12 | 1.469 | 0.03756 | -0.169 | 39.103
12.5 | 1.402 | 0.04177 | -0.167 | 33.562
13 | 1.328 | 0.0478 | -0.164 | 27.779
13.5 | 1.251 | 0.05502 | -0.16 | 22.738
14 | 1.174 | 0.06379 | -0.156 | 18.398

## 44. Re 1M Mach 0.10 (2)
BIGFOIL.COM POLAR EXPORT
fx61147
FX 61-147 |  |  |  | Cl Max: | 1.5428 | at alpha= | 13 | deg
XFOIL ncrit=9 |  |  |  | L/D Max: | 123.68 | at alpha= | 6 | deg
Re: | 1000000 |  |  | Cd Min: | 0.16157 | at alpha= | -14.5 | deg
Mach: | 0.1 |  |  | Cl=0 at alpha= | -5.07 | deg
|  |  |  | @ Cl=0.1, Cd= | 0.0084541
|  |  |  | @ Cl=0.4, Cd= | 0.0067873
|  |  |  | @ Cl=0.6, Cd= | 0.0074381
alpha (deg) | Cl | Cd | Cm | Cl/Cd
-14.5 | -0.399 | 0.16157 | -0.0237 | -2.4695
-14 | -0.3932 | 0.15271 | -0.0271 | -2.5748
-13.5 | -0.3862 | 0.14491 | -0.0295 | -2.6651
-13 | -0.3809 | 0.13689 | -0.0317 | -2.7825
-12.5 | -0.3777 | 0.12851 | -0.034 | -2.9391
-12 | -0.385 | 0.1187 | -0.0364 | -3.2435
-11.5 | -0.385 | 0.11125 | -0.0382 | -3.4607
-11 | -0.3885 | 0.10342 | -0.0401 | -3.7565
-10.5 | -0.3964 | 0.09535 | -0.042 | -4.1573
-10 | -0.5174 | 0.04766 | -0.0788 | -10.8561
-9.5 | -0.5643 | 0.02608 | -0.0939 | -21.6373
-9 | -0.5236 | 0.02054 | -0.0961 | -25.4917
-8.5 | -0.4726 | 0.01741 | -0.0977 | -27.1453
-7.5 | -0.343 | 0.01378 | -0.1037 | -24.8911
-7 | -0.2624 | 0.01214 | -0.1099 | -21.6145
-6.5 | -0.1703 | 0.01096 | -0.1188 | -15.5383
-6 | -0.0994 | 0.00996 | -0.1229 | -9.9799
-5.5 | -0.0436 | 0.00951 | -0.1232 | -4.5846
-5 | 0.0071 | 0.00919 | -0.1225 | 0.77258
-4.5 | 0.0588 | 0.00886 | -0.1219 | 6.6366
-4 | 0.1126 | 0.00833 | -0.1221 | 13.5174
-3.5 | 0.1748 | 0.0068 | -0.1255 | 25.7059
-3 | 0.2353 | 0.00635 | -0.1272 | 37.0551
-2 | 0.3496 | 0.0066 | -0.1276 | 52.9697
-1.5 | 0.4061 | 0.00681 | -0.1277 | 59.6329
0 | 0.576 | 0.00737 | -0.1281 | 78.1547
0.5 | 0.6324 | 0.00753 | -0.1283 | 83.9841
1 | 0.6887 | 0.00771 | -0.1284 | 89.3256
1.5 | 0.7453 | 0.00789 | -0.1286 | 94.4613
2 | 0.8012 | 0.00806 | -0.1287 | 99.4045
2.5 | 0.8568 | 0.00827 | -0.1288 | 103.6034
3 | 0.9123 | 0.00851 | -0.1288 | 107.2033
3.5 | 0.9678 | 0.00866 | -0.1289 | 111.7552
4 | 1.0227 | 0.00888 | -0.1288 | 115.1689
4.5 | 1.0773 | 0.00914 | -0.1287 | 117.8665
5 | 1.1313 | 0.00939 | -0.1286 | 120.4792
5.5 | 1.1845 | 0.00966 | -0.1282 | 122.619
6 | 1.2368 | 0.01 | -0.1278 | 123.68
6.5 | 1.2875 | 0.01045 | -0.127 | 123.2057
7 | 1.3345 | 0.0111 | -0.1257 | 120.2252
7.5 | 1.3787 | 0.01191 | -0.1239 | 115.7599
8 | 1.4165 | 0.0131 | -0.1211 | 108.1298
8.5 | 1.441 | 0.01496 | -0.1162 | 96.3235
9 | 1.458 | 0.01671 | -0.1098 | 87.2531
9.5 | 1.4741 | 0.01849 | -0.1036 | 79.7242
10 | 1.4906 | 0.0203 | -0.0978 | 73.4286
10.5 | 1.5011 | 0.02253 | -0.0918 | 66.6267
11 | 1.5138 | 0.02482 | -0.0868 | 60.9911
11.5 | 1.5246 | 0.02752 | -0.0823 | 55.3997
12 | 1.5339 | 0.03071 | -0.0787 | 49.9479
12.5 | 1.5404 | 0.03455 | -0.0758 | 44.5847
13 | 1.5428 | 0.03928 | -0.0738 | 39.277
13.5 | 1.5414 | 0.04496 | -0.0727 | 34.2838
14 | 1.5364 | 0.05163 | -0.0725 | 29.7579
14.5 | 1.5277 | 0.0593 | -0.0733 | 25.7622
15 | 1.5151 | 0.06805 | -0.0749 | 22.2645
15.5 | 1.4979 | 0.07804 | -0.0775 | 19.194
16 | 1.4764 | 0.08931 | -0.0812 | 16.5312
16.5 | 1.4556 | 0.10105 | -0.0855 | 14.4048
17 | 1.4322 | 0.11365 | -0.0907 | 12.6018
17.5 | 1.4227 | 0.12412 | -0.0956 | 11.4623
18 | 1.4147 | 0.13443 | -0.1007 | 10.5237

## 45. Re 1M Mach 0.25 (1)
BIGFOIL.COM POLAR EXPORT
fx61147
FX 61-147 |  |  |  | Cl Max: | 1.683 | at alpha= | 8.5 | deg
JavaFoil+Calcfoil stall+Eppler ext transition |  |  |  | L/D Max: | 215.474 | at alpha= | 6.5 | deg
Re: | 1000000 |  |  | Cd Min: | 0.00729 | at alpha= | 6 | deg
Mach: | 0.25 |  |  | Cl=0 at alpha= | -6.5893 | deg
|  |  |  | @ Cl=0.1, Cd= | 0.01073
|  |  |  | @ Cl=0.4, Cd= | 0.0076244
|  |  |  | @ Cl=0.6, Cd= | 0.0082083
alpha (deg) | Cl | Cd | Cm | Cl/Cd
-16.5 | -0.057 | 0.13447 | -0.053 | -0.422
-16 | -0.054 | 0.12729 | -0.053 | -0.424
-15.5 | -0.051 | 0.12047 | -0.052 | -0.424
-15 | -0.115 | 0.11534 | -0.052 | -1.001
-14.5 | -0.161 | 0.11333 | -0.051 | -1.424
-14 | -0.196 | 0.10666 | -0.05 | -1.84
-13.5 | -0.225 | 0.10137 | -0.051 | -2.219
-13 | -0.248 | 0.09367 | -0.05 | -2.646
-12.5 | -0.265 | 0.08933 | -0.049 | -2.97
-12 | -0.276 | 0.08391 | -0.05 | -3.295
-11.5 | -0.281 | 0.07776 | -0.049 | -3.611
-11 | -0.278 | 0.0726 | -0.051 | -3.833
-10.5 | -0.269 | 0.06771 | -0.053 | -3.967
-10 | -0.252 | 0.06323 | -0.056 | -3.986
-9.5 | -0.229 | 0.05907 | -0.058 | -3.877
-9 | -0.2 | 0.05518 | -0.062 | -3.624
-8.5 | -0.166 | 0.05125 | -0.069 | -3.238
-8 | -0.15 | 0.0123 | -0.139 | -12.171
-7.5 | -0.1 | 0.01168 | -0.141 | -8.54
-7 | -0.046 | 0.01122 | -0.142 | -4.104
-6.5 | 0.01 | 0.01062 | -0.144 | 0.986
-6 | 0.069 | 0.01042 | -0.146 | 6.628
-5.5 | 0.129 | 0.01102 | -0.147 | 11.714
-5 | 0.19 | 0.01081 | -0.148 | 17.579
-4.5 | 0.251 | 0.0106 | -0.15 | 23.728
-4 | 0.321 | 0.0075 | -0.156 | 42.767
-3.5 | 0.386 | 0.0076 | -0.157 | 50.811
-3 | 0.449 | 0.00771 | -0.159 | 58.321
-2.5 | 0.511 | 0.00781 | -0.16 | 65.35
-2 | 0.574 | 0.00794 | -0.161 | 72.31
-1.5 | 0.637 | 0.00859 | -0.163 | 74.185
-1 | 0.7 | 0.00866 | -0.164 | 80.834
-0.5 | 0.763 | 0.0088 | -0.165 | 86.696
0 | 0.827 | 0.00885 | -0.166 | 93.436
0.5 | 0.89 | 0.00972 | -0.167 | 91.579
1 | 0.952 | 0.00906 | -0.168 | 105.085
1.5 | 1.015 | 0.00875 | -0.169 | 115.941
2 | 1.077 | 0.0086 | -0.17 | 125.271
2.5 | 1.139 | 0.00828 | -0.171 | 137.626
3 | 1.201 | 0.0081 | -0.172 | 148.251
3.5 | 1.263 | 0.00797 | -0.173 | 158.456
4 | 1.325 | 0.00776 | -0.174 | 170.746
4.5 | 1.386 | 0.0077 | -0.174 | 180
5 | 1.445 | 0.00761 | -0.175 | 189.873
5.5 | 1.501 | 0.00749 | -0.176 | 200.325
6 | 1.555 | 0.00729 | -0.177 | 213.333
6.5 | 1.599 | 0.00742 | -0.178 | 215.474
7 | 1.636 | 0.01004 | -0.178 | 162.95
7.5 | 1.663 | 0.01034 | -0.179 | 160.86
8 | 1.679 | 0.01041 | -0.18 | 161.362
8.5 | 1.683 | 0.01051 | -0.18 | 160.169
9 | 1.672 | 0.01065 | -0.181 | 156.916
9.5 | 1.644 | 0.01116 | -0.182 | 147.368
10 | 1.556 | 0.03027 | -0.177 | 51.399
10.5 | 1.48 | 0.03029 | -0.175 | 48.864
11 | 1.386 | 0.03697 | -0.173 | 37.486
11.5 | 1.276 | 0.04183 | -0.17 | 30.5
12 | 1.155 | 0.04773 | -0.167 | 24.204
12.5 | 1.019 | 0.05721 | -0.162 | 17.811
13 | 0.856 | 0.08009 | -0.145 | 10.69
13.5 | 0.692 | 0.11021 | -0.101 | 6.276

## 46. Re 1M Mach 0.25 (2)
BIGFOIL.COM POLAR EXPORT
fx61147
FX 61-147 |  |  |  | Cl Max: | 1.5101 | at alpha= | 12 | deg
XFOIL ncrit=9 |  |  |  | L/D Max: | 122.761 | at alpha= | 6 | deg
Re: | 1000000 |  |  | Cd Min: | 0.23929 | at alpha= | -20 | deg
Mach: | 0.25 |  |  | Cl=0 at alpha= | -4.9753 | deg
|  |  |  | @ Cl=0.1, Cd= | 0.0088152
|  |  |  | @ Cl=0.4, Cd= | 0.006884
|  |  |  | @ Cl=0.6, Cd= | 0.0075135
alpha (deg) | Cl | Cd | Cm | Cl/Cd
-20 | -0.5505 | 0.23929 | 0.0067 | -2.3006
-19.5 | -0.5339 | 0.23288 | 0.0034 | -2.2926
-19 | -0.5175 | 0.22644 | 0.0002 | -2.2854
-18.5 | -0.5014 | 0.21968 | -0.003 | -2.2824
-18 | -0.4857 | 0.21235 | -0.0063 | -2.2873
-17.5 | -0.4725 | 0.20452 | -0.0102 | -2.3103
-16.5 | -0.4448 | 0.19067 | -0.0149 | -2.3328
-16 | -0.4301 | 0.18486 | -0.0171 | -2.3266
-15.5 | -0.4169 | 0.17836 | -0.0195 | -2.3374
-15 | -0.4045 | 0.17156 | -0.0218 | -2.3578
-14.5 | -0.3932 | 0.16437 | -0.0242 | -2.3922
-14 | -0.3865 | 0.15563 | -0.0278 | -2.4835
-13.5 | -0.3781 | 0.1481 | -0.0299 | -2.553
-13 | -0.3712 | 0.14028 | -0.0321 | -2.6461
-12.5 | -0.371 | 0.13163 | -0.034 | -2.8185
-12 | -0.3659 | 0.12475 | -0.0355 | -2.9331
-11.5 | -0.3623 | 0.11786 | -0.0369 | -3.074
-11 | -0.3615 | 0.11074 | -0.0383 | -3.2644
-10.5 | -0.3646 | 0.10339 | -0.0396 | -3.5265
-10 | -0.3518 | 0.09196 | -0.0491 | -3.8256
-9.5 | -0.3446 | 0.07783 | -0.062 | -4.4276
-9 | -0.4565 | 0.03782 | -0.0941 | -12.0703
-8.5 | -0.4685 | 0.0239 | -0.1017 | -19.6025
-8 | -0.4171 | 0.01978 | -0.1044 | -21.087
-7.5 | -0.3461 | 0.01611 | -0.109 | -21.4836
-7 | -0.2639 | 0.01347 | -0.1151 | -19.5917
-6.5 | -0.1713 | 0.01173 | -0.1235 | -14.6036
-6 | -0.1057 | 0.01091 | -0.1255 | -9.6884
-5.5 | -0.054 | 0.01002 | -0.1249 | -5.3892
-5 | -0.0027 | 0.00953 | -0.1239 | -0.28332
-4 | 0.1065 | 0.00877 | -0.1231 | 12.1437
-3.5 | 0.1695 | 0.0074 | -0.1261 | 22.9054
-3 | 0.2356 | 0.00653 | -0.1291 | 36.0796
-2.5 | 0.2957 | 0.00654 | -0.1296 | 45.2141
-2 | 0.3548 | 0.00673 | -0.1297 | 52.7192
-1.5 | 0.4135 | 0.00693 | -0.1298 | 59.6681
-1 | 0.472 | 0.00713 | -0.1299 | 66.1992
-0.5 | 0.5306 | 0.00729 | -0.1301 | 72.7846
0 | 0.5891 | 0.00748 | -0.1302 | 78.7567
0.5 | 0.6476 | 0.00766 | -0.1304 | 84.5431
1 | 0.7055 | 0.00785 | -0.1304 | 89.8726
1.5 | 0.7636 | 0.00807 | -0.1305 | 94.6221
2 | 0.8211 | 0.00826 | -0.1305 | 99.4068
2.5 | 0.8789 | 0.00845 | -0.1305 | 104.0118
3 | 0.9368 | 0.00867 | -0.1306 | 108.0507
3.5 | 0.994 | 0.00889 | -0.1304 | 111.811
4 | 1.0501 | 0.00916 | -0.1301 | 114.6397
4.5 | 1.1069 | 0.0094 | -0.1298 | 117.7553
5 | 1.1632 | 0.00969 | -0.1295 | 120.0413
5.5 | 1.2175 | 0.01001 | -0.1288 | 121.6284
6 | 1.2718 | 0.01036 | -0.128 | 122.7606
6.5 | 1.3234 | 0.01087 | -0.1268 | 121.7479
7 | 1.3713 | 0.0116 | -0.1249 | 118.2155
7.5 | 1.414 | 0.01256 | -0.1222 | 112.5796
8 | 1.4432 | 0.01408 | -0.1172 | 102.5
8.5 | 1.4561 | 0.01616 | -0.1096 | 90.1052
9 | 1.4679 | 0.01826 | -0.1023 | 80.3888
9.5 | 1.4792 | 0.02044 | -0.0954 | 72.3679
10 | 1.4905 | 0.02282 | -0.0893 | 65.3155
10.5 | 1.4954 | 0.02591 | -0.0835 | 57.7152
11 | 1.5049 | 0.02916 | -0.0793 | 51.6084
11.5 | 1.509 | 0.03333 | -0.0758 | 45.2745
12 | 1.5101 | 0.03842 | -0.0735 | 39.305
12.5 | 1.5083 | 0.04444 | -0.0723 | 33.9401
13 | 1.5023 | 0.05151 | -0.0722 | 29.1652
13.5 | 1.4921 | 0.05962 | -0.073 | 25.0268
14 | 1.479 | 0.06868 | -0.0747 | 21.5347
14.5 | 1.4639 | 0.07855 | -0.0772 | 18.6365
15 | 1.4483 | 0.08906 | -0.0806 | 16.2621
15.5 | 1.4315 | 0.10026 | -0.0847 | 14.2779
16 | 1.4138 | 0.11198 | -0.0896 | 12.6255
16.5 | 1.3995 | 0.12347 | -0.0948 | 11.3347
17 | 1.3835 | 0.13547 | -0.1008 | 10.2126

## 47. Re 1M Mach 0.50 (1)
BIGFOIL.COM POLAR EXPORT
fx61147
FX 61-147 |  |  |  | Cl Max: | 3.037 | at alpha= | 20 | deg
JavaFoil+Calcfoil stall+Eppler ext transition |  |  |  | L/D Max: | 195.247 | at alpha= | 5.5 | deg
Re: | 1000000 |  |  | Cd Min: | 0.00841 | at alpha= | 5 | deg
Mach: | 0.5 |  |  | Cl=0 at alpha= | -6.6078 | deg
|  |  |  | @ Cl=0.1, Cd= | 0.012052
|  |  |  | @ Cl=0.4, Cd= | 0.0088315
|  |  |  | @ Cl=0.6, Cd= | 0.0087573
alpha (deg) | Cl | Cd | Cm | Cl/Cd
-20 | -0.711 | 0.1931 | -0.068 | -3.68
-19.5 | -0.685 | 0.19063 | -0.068 | -3.592
-19 | -0.659 | 0.18577 | -0.069 | -3.547
-18.5 | -0.633 | 0.18005 | -0.071 | -3.517
-18 | -0.606 | 0.16858 | -0.067 | -3.592
-17.5 | -0.579 | 0.16462 | -0.067 | -3.519
-17 | -0.553 | 0.15998 | -0.068 | -3.458
-16.5 | -0.527 | 0.1555 | -0.069 | -3.39
-16 | -0.501 | 0.15116 | -0.07 | -3.314
-15.5 | -0.474 | 0.1439 | -0.066 | -3.293
-15 | -0.447 | 0.13897 | -0.066 | -3.219
-14.5 | -0.421 | 0.13465 | -0.067 | -3.128
-14 | -0.395 | 0.13093 | -0.068 | -3.016
-13.5 | -0.368 | 0.12164 | -0.068 | -3.029
-13 | -0.342 | 0.11234 | -0.065 | -3.04
-12.5 | -0.315 | 0.11 | -0.065 | -2.865
-12 | -0.289 | 0.10593 | -0.066 | -2.725
-11.5 | -0.262 | 0.10159 | -0.067 | -2.58
-11 | -0.235 | 0.11356 | -0.062 | -2.072
-10.5 | -0.209 | 0.07432 | -0.065 | -2.81
-10 | -0.182 | 0.06653 | -0.066 | -2.739
-9.5 | -0.156 | 0.06121 | -0.067 | -2.543
-9 | -0.129 | 0.0696 | -0.063 | -1.851
-8.5 | -0.102 | 0.05792 | -0.061 | -1.769
-8 | -0.076 | 0.05488 | -0.056 | -1.38
-7.5 | -0.076 | 0.04931 | -0.064 | -1.538
-7 | -0.04 | 0.0455 | -0.072 | -0.873
-6.5 | 0.011 | 0.01266 | -0.159 | 0.879
-6 | 0.075 | 0.01219 | -0.161 | 6.149
-5.5 | 0.142 | 0.01182 | -0.163 | 11.974
-5 | 0.21 | 0.01227 | -0.164 | 17.076
-4.5 | 0.278 | 0.01205 | -0.166 | 23.023
-4 | 0.35 | 0.0089 | -0.17 | 39.335
-3.5 | 0.423 | 0.0088 | -0.172 | 47.989
-3 | 0.493 | 0.00872 | -0.174 | 56.598
-2.5 | 0.562 | 0.0087 | -0.176 | 64.66
-2 | 0.635 | 0.00881 | -0.179 | 72.085
-1.5 | 0.706 | 0.009 | -0.18 | 78.467
-1 | 0.777 | 0.00991 | -0.182 | 78.463
-0.5 | 0.85 | 0.00994 | -0.184 | 85.447
0 | 0.923 | 0.00991 | -0.185 | 93.078
0.5 | 0.992 | 0.00984 | -0.186 | 100.888
1 | 1.062 | 0.01017 | -0.188 | 104.407
1.5 | 1.131 | 0.00986 | -0.189 | 114.705
2 | 1.201 | 0.00945 | -0.19 | 127.037
2.5 | 1.27 | 0.00914 | -0.191 | 138.96
3 | 1.338 | 0.00881 | -0.192 | 151.998
3.5 | 1.407 | 0.00868 | -0.193 | 162.002
4 | 1.475 | 0.00864 | -0.194 | 170.667
4.5 | 1.542 | 0.00854 | -0.195 | 180.418
5 | 1.602 | 0.00841 | -0.196 | 190.386
5.5 | 1.658 | 0.00849 | -0.197 | 195.247
6 | 1.706 | 0.01185 | -0.198 | 143.924
6.5 | 1.718 | 0.01185 | -0.199 | 145.019
7 | 1.675 | 0.01255 | -0.199 | 133.473
7.5 | 1.148 | 0.05403 | -0.05 | 21.257
8 | 0.989 | 0.0378 | -0.19 | 26.149
8.5 | 0.864 | 0.06906 | -0.072 | 12.515
9 | 0.895 | 0.08825 | -0.077 | 10.145
9.5 | 0.926 | 0.09262 | -0.078 | 9.997
10 | 0.958 | 0.09994 | -0.085 | 9.583
10.5 | 0.989 | 0.10296 | -0.086 | 9.602
11 | 1.022 | 0.1111 | -0.095 | 9.198
11.5 | 1.053 | 0.11712 | -0.095 | 8.99
12 | 1.087 | 0.12468 | -0.103 | 8.72
12.5 | 1.119 | 0.12841 | -0.103 | 8.711
13 | 1.154 | 0.1375 | -0.11 | 8.39
13.5 | 1.186 | 0.14114 | -0.11 | 8.4
14 | 1.218 | 0.14265 | -0.112 | 8.54
14.5 | 1.257 | 0.15402 | -0.121 | 8.161
15 | 1.287 | 0.15887 | -0.118 | 8.101
15.5 | 1.324 | 0.16627 | -0.124 | 7.964
16 | 1.357 | 0.16897 | -0.124 | 8.034
16.5 | 1.391 | 0.17434 | -0.125 | 7.98
17 | 1.429 | 0.18257 | -0.129 | 7.827
17.5 | 1.464 | 0.18352 | -0.131 | 7.977
18 | 1.499 | 0.19049 | -0.132 | 7.868
18.5 | 1.54 | 0.19866 | -0.137 | 7.751
19 | 2.921 | 0.19873 | -0.136 | 14.7
19.5 | 2.977 | 0.20596 | -0.137 | 14.455
20 | 3.037 | 0.21053 | -0.139 | 14.424

## 48. Re 1M Mach 0.50 (2)
BIGFOIL.COM POLAR EXPORT
fx61147
FX 61-147 |  |  |  | Cl Max: | 1.5277 | at alpha= | 7.5 | deg
XFOIL ncrit=9 |  |  |  | L/D Max: | 116.083 | at alpha= | 5.5 | deg
Re: | 1000000 |  |  | Cd Min: | 0.26035 | at alpha= | -20 | deg
Mach: | 0.5 |  |  | Cl=0 at alpha= | -4.5888 | deg
|  |  |  | @ Cl=0.1, Cd= | 0.0099815
|  |  |  | @ Cl=0.4, Cd= | 0.0073174
|  |  |  | @ Cl=0.6, Cd= | 0.0079566
alpha (deg) | Cl | Cd | Cm | Cl/Cd
-20 | -0.5855 | 0.26035 | 0.0095 | -2.2489
-19.5 | -0.5648 | 0.2525 | 0.0056 | -2.2368
-19 | -0.5439 | 0.24448 | 0.0016 | -2.2247
-18.5 | -0.5239 | 0.23619 | -0.0026 | -2.2181
-18 | -0.5046 | 0.22833 | -0.0065 | -2.21
-17.5 | -0.4865 | 0.22028 | -0.0104 | -2.2086
-17 | -0.4672 | 0.21298 | -0.0125 | -2.1936
-16.5 | -0.4486 | 0.20598 | -0.0154 | -2.1779
-16 | -0.4304 | 0.19885 | -0.0183 | -2.1644
-15.5 | -0.413 | 0.19128 | -0.0211 | -2.1591
-15 | -0.3969 | 0.18311 | -0.0245 | -2.1675
-14.5 | -0.3841 | 0.17506 | -0.0279 | -2.1941
-14 | -0.371 | 0.16723 | -0.0304 | -2.2185
-13.5 | -0.3558 | 0.16035 | -0.0313 | -2.2189
-13 | -0.3424 | 0.15369 | -0.0328 | -2.2279
-12.5 | -0.331 | 0.14683 | -0.0344 | -2.2543
-12 | -0.3217 | 0.13968 | -0.0358 | -2.3031
-11.5 | -0.3141 | 0.1326 | -0.0371 | -2.3688
-11 | -0.3041 | 0.1245 | -0.0401 | -2.4426
-10.5 | -0.2823 | 0.11279 | -0.0498 | -2.5029
-10 | -0.2584 | 0.10268 | -0.0583 | -2.5166
-9.5 | -0.2479 | 0.09128 | -0.0657 | -2.7158
-9 | -0.2313 | 0.08062 | -0.0756 | -2.869
-8.5 | -0.2266 | 0.06795 | -0.0863 | -3.3348
-8 | -0.2294 | 0.05296 | -0.1003 | -4.3316
-7.5 | -0.2297 | 0.0396 | -0.1176 | -5.8005
-6.5 | -0.1616 | 0.01936 | -0.1438 | -8.3471
-6 | -0.1292 | 0.0163 | -0.1393 | -7.9264
-5.5 | -0.0922 | 0.01368 | -0.1336 | -6.7398
-5 | -0.0477 | 0.01197 | -0.1297 | -3.985
-4.5 | 0.0103 | 0.01095 | -0.1282 | 0.94064
-4 | 0.0745 | 0.0102 | -0.1279 | 7.3039
-3.5 | 0.1422 | 0.00962 | -0.1283 | 14.7817
-3 | 0.2223 | 0.008 | -0.1333 | 27.7875
-2.5 | 0.3041 | 0.00712 | -0.1377 | 42.7107
-2 | 0.3737 | 0.00722 | -0.1381 | 51.759
-1.5 | 0.4412 | 0.00747 | -0.1381 | 59.0629
-1 | 0.5085 | 0.00769 | -0.1381 | 66.1248
-0.5 | 0.5754 | 0.00788 | -0.1381 | 73.0203
0 | 0.6428 | 0.00809 | -0.1382 | 79.4561
0.5 | 0.7088 | 0.00831 | -0.138 | 85.2948
1 | 0.7752 | 0.00857 | -0.1379 | 90.4551
1.5 | 0.8405 | 0.00881 | -0.1374 | 95.403
2 | 0.906 | 0.00908 | -0.137 | 99.7797
2.5 | 0.9724 | 0.00934 | -0.1366 | 104.1113
3 | 1.0369 | 0.00963 | -0.1356 | 107.6739
3.5 | 1.101 | 0.00998 | -0.1345 | 110.3206
4.5 | 1.2274 | 0.0107 | -0.1313 | 114.7103
5 | 1.2874 | 0.0111 | -0.1288 | 115.982
5.5 | 1.3454 | 0.01159 | -0.1258 | 116.0828
6 | 1.4017 | 0.01218 | -0.1223 | 115.0821
6.5 | 1.4562 | 0.01285 | -0.1184 | 113.323
7 | 1.5001 | 0.01395 | -0.113 | 107.5341
7.5 | 1.5277 | 0.01578 | -0.1056 | 96.8124
8 | 1.527 | 0.01894 | -0.0959 | 80.623
8.5 | 1.5148 | 0.02327 | -0.087 | 65.0967
9 | 1.5007 | 0.02883 | -0.0808 | 52.0534
9.5 | 1.491 | 0.03537 | -0.0774 | 42.1544
10.5 | 1.464 | 0.05166 | -0.0757 | 28.3391
11 | 1.4466 | 0.06102 | -0.0764 | 23.707
11.5 | 1.4268 | 0.07124 | -0.0781 | 20.0281
12 | 1.4059 | 0.08226 | -0.0809 | 17.0909
12.5 | 1.3844 | 0.09401 | -0.0847 | 14.7261

## 49. Re 2M Mach 0.00 (1)
BIGFOIL.COM POLAR EXPORT
fx61147
FX 61-147 |  |  |  | Cl Max: | 1.696 | at alpha= | 9.5 | deg
JavaFoil+Calcfoil stall+Eppler ext transition |  |  |  | L/D Max: | 237.802 | at alpha= | 6.5 | deg
Re: | 2000000 |  |  | Cd Min: | 0.00655 | at alpha= | -2.5 | deg
Mach: | 0 |  |  | Cl=0 at alpha= | -6.5909 | deg
|  |  |  | @ Cl=0.1, Cd= | 0.0097107
|  |  |  | @ Cl=0.4, Cd= | 0.0067397
|  |  |  | @ Cl=0.6, Cd= | 0.0073374
alpha (deg) | Cl | Cd | Cm | Cl/Cd
-19 | -0.289 | 0.15316 | -0.052 | -1.889
-18.5 | -0.3 | 0.1472 | -0.052 | -2.039
-18 | -0.311 | 0.14072 | -0.052 | -2.208
-17.5 | -0.321 | 0.13502 | -0.052 | -2.378
-17 | -0.331 | 0.12889 | -0.052 | -2.569
-16.5 | -0.34 | 0.12243 | -0.052 | -2.779
-16 | -0.349 | 0.11724 | -0.052 | -2.974
-15.5 | -0.356 | 0.11186 | -0.052 | -3.184
-15 | -0.362 | 0.10652 | -0.053 | -3.401
-14.5 | -0.367 | 0.10052 | -0.053 | -3.646
-14 | -0.369 | 0.09491 | -0.053 | -3.883
-13.5 | -0.368 | 0.09 | -0.054 | -4.09
-13 | -0.365 | 0.08506 | -0.056 | -4.289
-12.5 | -0.358 | 0.08002 | -0.057 | -4.477
-12 | -0.348 | 0.07516 | -0.06 | -4.634
-11.5 | -0.334 | 0.07069 | -0.062 | -4.729
-11 | -0.317 | 0.06604 | -0.066 | -4.795
-10.5 | -0.295 | 0.06132 | -0.071 | -4.812
-10 | -0.314 | 0.01406 | -0.129 | -22.303
-9.5 | -0.28 | 0.01251 | -0.131 | -22.396
-9 | -0.241 | 0.01167 | -0.133 | -20.634
-8.5 | -0.197 | 0.01109 | -0.135 | -17.762
-8 | -0.15 | 0.01056 | -0.136 | -14.159
-7.5 | -0.099 | 0.01016 | -0.138 | -9.721
-7 | -0.045 | 0.01 | -0.139 | -4.534
-6.5 | 0.01 | 0.01007 | -0.141 | 1.022
-6 | 0.068 | 0.00981 | -0.142 | 6.896
-5.5 | 0.126 | 0.00963 | -0.144 | 13.126
-5 | 0.186 | 0.00941 | -0.145 | 19.772
-4.5 | 0.251 | 0.00669 | -0.15 | 37.546
-4 | 0.313 | 0.0067 | -0.152 | 46.678
-3.5 | 0.376 | 0.00672 | -0.153 | 55.941
-3 | 0.437 | 0.00677 | -0.154 | 64.511
-2.5 | 0.496 | 0.00655 | -0.155 | 75.668
-2 | 0.557 | 0.00671 | -0.156 | 83.009
-1.5 | 0.618 | 0.0076 | -0.158 | 81.266
-1 | 0.679 | 0.00758 | -0.159 | 89.513
-0.5 | 0.74 | 0.00764 | -0.16 | 96.766
0 | 0.801 | 0.00779 | -0.161 | 102.885
0.5 | 0.862 | 0.00836 | -0.162 | 103.096
1 | 0.922 | 0.00797 | -0.163 | 115.689
1.5 | 0.983 | 0.00779 | -0.164 | 126.148
2 | 1.043 | 0.00749 | -0.165 | 139.306
2.5 | 1.104 | 0.00722 | -0.165 | 152.982
3 | 1.164 | 0.00716 | -0.166 | 162.678
3.5 | 1.224 | 0.00709 | -0.167 | 172.617
4 | 1.284 | 0.00698 | -0.168 | 184.101
4.5 | 1.344 | 0.00681 | -0.169 | 197.387
5 | 1.401 | 0.00667 | -0.17 | 209.955
5.5 | 1.456 | 0.00655 | -0.17 | 222.304
6 | 1.51 | 0.00659 | -0.171 | 229.352
6.5 | 1.556 | 0.00655 | -0.172 | 237.802
7 | 1.597 | 0.00864 | -0.173 | 184.954
7.5 | 1.632 | 0.00871 | -0.173 | 187.438
8 | 1.66 | 0.00893 | -0.174 | 185.926
8.5 | 1.68 | 0.00897 | -0.175 | 187.242
9 | 1.692 | 0.00919 | -0.175 | 184.14
9.5 | 1.696 | 0.00926 | -0.176 | 183.189
10 | 1.69 | 0.00945 | -0.176 | 178.741
10.5 | 1.675 | 0.00968 | -0.177 | 173.134
11 | 1.652 | 0.0099 | -0.178 | 166.939
11.5 | 1.584 | 0.03029 | -0.174 | 52.305
12 | 1.532 | 0.0299 | -0.173 | 51.236
12.5 | 1.475 | 0.02929 | -0.171 | 50.362
13 | 1.413 | 0.03646 | -0.17 | 38.747
13.5 | 1.347 | 0.0406 | -0.168 | 33.17
14 | 1.282 | 0.04449 | -0.166 | 28.822
14.5 | 1.214 | 0.04974 | -0.164 | 24.413

## 50. Re 2M Mach 0.00 (2)
BIGFOIL.COM POLAR EXPORT
fx61147
FX 61-147 |  |  |  | Cl Max: | 1.6326 | at alpha= | 13.5 | deg
XFOIL ncrit=9 |  |  |  | L/D Max: | 147.319 | at alpha= | 5.5 | deg
Re: | 2000000 |  |  | Cd Min: | 0.12151 | at alpha= | 18.5 | deg
Mach: | 0 |  |  | Cl=0 at alpha= | -5.0657 | deg
|  |  |  | @ Cl=0.1, Cd= | 0.007665
|  |  |  | @ Cl=0.4, Cd= | 0.0056465
|  |  |  | @ Cl=0.6, Cd= | 0.0060277
alpha (deg) | Cl | Cd | Cm | Cl/Cd
-14.5 | -0.8468 | 0.05377 | -0.0713 | -15.7486
-14 | -0.8938 | 0.04267 | -0.0755 | -20.9468
-13.5 | -0.9304 | 0.03543 | -0.0746 | -26.2602
-13 | -0.9148 | 0.03091 | -0.0776 | -29.5956
-12.5 | -0.8726 | 0.02743 | -0.0832 | -31.8119
-12 | -0.8412 | 0.02349 | -0.0869 | -35.811
-11.5 | -0.7828 | 0.02025 | -0.0932 | -38.6568
-11 | -0.7362 | 0.01834 | -0.0943 | -40.1418
-10.5 | -0.6736 | 0.01709 | -0.0976 | -39.4149
-10 | -0.6215 | 0.01552 | -0.0987 | -40.0451
-9.5 | -0.5651 | 0.01336 | -0.1011 | -42.2979
-9 | -0.5058 | 0.01193 | -0.1032 | -42.3973
-8.5 | -0.428 | 0.01096 | -0.1089 | -39.0511
-8 | -0.3379 | 0.01006 | -0.1172 | -33.5885
-7.5 | -0.254 | 0.00944 | -0.1241 | -26.9068
-7 | -0.1984 | 0.00888 | -0.1248 | -22.3423
-6.5 | -0.1491 | 0.00876 | -0.1237 | -17.0205
-6 | -0.0992 | 0.00844 | -0.1229 | -11.7536
-5.5 | -0.0469 | 0.00822 | -0.1225 | -5.7056
-5 | 0.0071 | 0.00806 | -0.1225 | 0.88089
-4.5 | 0.0626 | 0.00785 | -0.1227 | 7.9745
-4 | 0.1192 | 0.00757 | -0.1233 | 15.7464
-3 | 0.2422 | 0.00602 | -0.1279 | 40.2326
-2.5 | 0.3037 | 0.00563 | -0.1298 | 53.9432
-1.5 | 0.4207 | 0.00565 | -0.1312 | 74.4602
-0.5 | 0.5356 | 0.00588 | -0.132 | 91.0884
0 | 0.5928 | 0.00601 | -0.1324 | 98.6356
0.5 | 0.6497 | 0.00615 | -0.1327 | 105.6423
1 | 0.7065 | 0.0063 | -0.133 | 112.1429
1.5 | 0.7629 | 0.00645 | -0.1333 | 118.2791
2 | 0.8194 | 0.0066 | -0.1336 | 124.1515
2.5 | 0.8758 | 0.00675 | -0.1339 | 129.7481
3 | 0.9316 | 0.00693 | -0.1341 | 134.43
3.5 | 0.9871 | 0.00712 | -0.1342 | 138.6376
4 | 1.0426 | 0.00732 | -0.1343 | 142.4317
4.5 | 1.0972 | 0.00754 | -0.1344 | 145.5172
5 | 1.1504 | 0.00786 | -0.1342 | 146.3613
5.5 | 1.2036 | 0.00817 | -0.1339 | 147.3195
6 | 1.2528 | 0.00876 | -0.1331 | 143.0137
6.5 | 1.3009 | 0.00941 | -0.132 | 138.2465
7 | 1.346 | 0.01024 | -0.1305 | 131.4453
7.5 | 1.3813 | 0.01172 | -0.1273 | 117.8584
8 | 1.4144 | 0.01322 | -0.1237 | 106.9894
8.5 | 1.4459 | 0.01465 | -0.1199 | 98.6962
9 | 1.4752 | 0.01582 | -0.1156 | 93.2491
9.5 | 1.4965 | 0.01721 | -0.1099 | 86.9553
10 | 1.5237 | 0.01834 | -0.1054 | 83.0807
10.5 | 1.5501 | 0.01954 | -0.1012 | 79.3296
11 | 1.5739 | 0.02091 | -0.0969 | 75.2702
11.5 | 1.5935 | 0.02262 | -0.0924 | 70.4465
12 | 1.6091 | 0.02471 | -0.088 | 65.1194
13 | 1.6296 | 0.03049 | -0.0804 | 53.447
13.5 | 1.6326 | 0.03458 | -0.0774 | 47.2123
14 | 1.6274 | 0.04002 | -0.0751 | 40.6647
15 | 1.6062 | 0.05428 | -0.0743 | 29.591
15.5 | 1.602 | 0.06145 | -0.0752 | 26.07
16 | 1.5946 | 0.0695 | -0.0768 | 22.9439
16.5 | 1.5833 | 0.0786 | -0.0793 | 20.1438
17 | 1.5703 | 0.08843 | -0.0825 | 17.7575
17.5 | 1.5557 | 0.09891 | -0.0863 | 15.7284
18 | 1.5401 | 0.10989 | -0.0908 | 14.0149
18.5 | 1.5228 | 0.12151 | -0.096 | 12.5323

## 51. Re 2M Mach 0.10 (1)
BIGFOIL.COM POLAR EXPORT
fx61147
FX 61-147 |  |  |  | Cl Max: | 1.692 | at alpha= | 9 | deg
JavaFoil+Calcfoil stall+Eppler ext transition |  |  |  | L/D Max: | 237.799 | at alpha= | 6.5 | deg
Re: | 2000000 |  |  | Cd Min: | 0.00657 | at alpha= | -2.5 | deg
Mach: | 0.1 |  |  | Cl=0 at alpha= | -6.5893 | deg
|  |  |  | @ Cl=0.1, Cd= | 0.0097769
|  |  |  | @ Cl=0.4, Cd= | 0.0067597
|  |  |  | @ Cl=0.6, Cd= | 0.0073136
alpha (deg) | Cl | Cd | Cm | Cl/Cd
-18.5 | -0.262 | 0.14729 | -0.053 | -1.78
-18 | -0.275 | 0.1414 | -0.053 | -1.942
-17.5 | -0.287 | 0.13536 | -0.053 | -2.119
-17 | -0.299 | 0.12907 | -0.053 | -2.316
-16.5 | -0.311 | 0.12335 | -0.053 | -2.519
-16 | -0.322 | 0.1185 | -0.053 | -2.714
-15.5 | -0.331 | 0.11297 | -0.052 | -2.933
-15 | -0.34 | 0.10685 | -0.052 | -3.18
-14.5 | -0.347 | 0.10157 | -0.053 | -3.415
-14 | -0.352 | 0.09532 | -0.054 | -3.689
-13.5 | -0.354 | 0.09064 | -0.053 | -3.902
-13 | -0.353 | 0.08571 | -0.053 | -4.116
-12.5 | -0.349 | 0.08051 | -0.057 | -4.332
-12 | -0.341 | 0.07593 | -0.058 | -4.487
-11.5 | -0.329 | 0.07127 | -0.06 | -4.612
-11 | -0.313 | 0.06668 | -0.064 | -4.686
-10.5 | -0.292 | 0.062 | -0.069 | -4.713
-10 | -0.27 | 0.05355 | -0.085 | -5.049
-9.5 | -0.279 | 0.01267 | -0.132 | -22.028
-9 | -0.24 | 0.0118 | -0.134 | -20.378
-8.5 | -0.197 | 0.01119 | -0.135 | -17.605
-8 | -0.15 | 0.01067 | -0.137 | -14.037
-7.5 | -0.099 | 0.01025 | -0.138 | -9.665
-7 | -0.046 | 0.01007 | -0.14 | -4.519
-6.5 | 0.01 | 0.01015 | -0.141 | 1.018
-6 | 0.068 | 0.00988 | -0.143 | 6.876
-5.5 | 0.127 | 0.00969 | -0.144 | 13.091
-5 | 0.187 | 0.00946 | -0.146 | 19.734
-4.5 | 0.247 | 0.00918 | -0.148 | 26.925
-4 | 0.314 | 0.00672 | -0.152 | 46.711
-3.5 | 0.377 | 0.00673 | -0.154 | 56.125
-3 | 0.439 | 0.00681 | -0.155 | 64.46
-2.5 | 0.498 | 0.00657 | -0.156 | 75.875
-2 | 0.56 | 0.00673 | -0.157 | 83.115
-1.5 | 0.621 | 0.00762 | -0.158 | 81.514
-1 | 0.682 | 0.00763 | -0.159 | 89.399
-0.5 | 0.743 | 0.00764 | -0.16 | 97.271
0 | 0.805 | 0.00784 | -0.162 | 102.726
0.5 | 0.866 | 0.00839 | -0.163 | 103.278
1 | 0.927 | 0.00803 | -0.164 | 115.473
1.5 | 0.988 | 0.00782 | -0.164 | 126.32
2 | 1.049 | 0.0075 | -0.165 | 139.745
2.5 | 1.109 | 0.00726 | -0.166 | 152.818
3 | 1.17 | 0.00719 | -0.167 | 162.817
3.5 | 1.23 | 0.00713 | -0.168 | 172.653
4 | 1.291 | 0.007 | -0.169 | 184.368
4.5 | 1.35 | 0.00683 | -0.17 | 197.667
5 | 1.407 | 0.00669 | -0.171 | 210.233
5.5 | 1.463 | 0.00659 | -0.171 | 222.07
6 | 1.517 | 0.00661 | -0.172 | 229.455
6.5 | 1.563 | 0.00657 | -0.173 | 237.799
7 | 1.603 | 0.00868 | -0.174 | 184.677
7.5 | 1.637 | 0.00872 | -0.174 | 187.784
8 | 1.664 | 0.00898 | -0.175 | 185.235
8.5 | 1.682 | 0.00904 | -0.176 | 186.139
9 | 1.692 | 0.00926 | -0.176 | 182.623
9.5 | 1.691 | 0.00935 | -0.177 | 180.802
10 | 1.681 | 0.00957 | -0.177 | 175.781
10.5 | 1.662 | 0.00979 | -0.178 | 169.689
11 | 1.633 | 0.01 | -0.178 | 163.263
11.5 | 1.555 | 0.02943 | -0.174 | 52.819
12 | 1.495 | 0.02924 | -0.173 | 51.134
12.5 | 1.43 | 0.03443 | -0.171 | 41.54
13 | 1.361 | 0.0382 | -0.169 | 35.614
13.5 | 1.289 | 0.04227 | -0.168 | 30.496
14 | 1.215 | 0.04724 | -0.166 | 25.726

## 52. Re 2M Mach 0.10 (2)
BIGFOIL.COM POLAR EXPORT
fx61147
FX 61-147 |  |  |  | Cl Max: | 1.623 | at alpha= | 13 | deg
XFOIL ncrit=9 |  |  |  | L/D Max: | 147.418 | at alpha= | 5.5 | deg
Re: | 2000000 |  |  | Cd Min: | 0.20198 | at alpha= | -17.5 | deg
Mach: | 0.1 |  |  | Cl=0 at alpha= | -5.0516 | deg
|  |  |  | @ Cl=0.1, Cd= | 0.0077011
|  |  |  | @ Cl=0.4, Cd= | 0.0056434
|  |  |  | @ Cl=0.6, Cd= | 0.0060413
alpha (deg) | Cl | Cd | Cm | Cl/Cd
-17.5 | -0.4759 | 0.20198 | -0.0071 | -2.3562
-17 | -0.4632 | 0.19423 | -0.0102 | -2.3848
-16.5 | -0.4513 | 0.18676 | -0.013 | -2.4165
-16 | -0.4438 | 0.17851 | -0.0156 | -2.4861
-15.5 | -0.4312 | 0.17257 | -0.0178 | -2.4987
-15 | -0.4204 | 0.16598 | -0.0199 | -2.5328
-13.5 | -0.7799 | 0.05294 | -0.0706 | -14.7318
-13 | -0.8243 | 0.04275 | -0.0738 | -19.2819
-12.5 | -0.8287 | 0.03475 | -0.0802 | -23.8475
-12 | -0.8201 | 0.02748 | -0.0865 | -29.8435
-11.5 | -0.7837 | 0.02264 | -0.0923 | -34.6157
-11 | -0.7371 | 0.01973 | -0.095 | -37.3594
-10.5 | -0.6772 | 0.0179 | -0.0983 | -37.8324
-10 | -0.6256 | 0.01601 | -0.0996 | -39.0756
-9.5 | -0.567 | 0.01449 | -0.1016 | -39.1304
-8.5 | -0.4309 | 0.0112 | -0.1097 | -38.4732
-8 | -0.3394 | 0.01024 | -0.1182 | -33.1445
-7.5 | -0.2562 | 0.00955 | -0.1248 | -26.8272
-7 | -0.2014 | 0.00896 | -0.1252 | -22.4777
-6.5 | -0.1518 | 0.00881 | -0.1241 | -17.2304
-6 | -0.1015 | 0.0085 | -0.1233 | -11.9412
-5.5 | -0.0487 | 0.00827 | -0.1229 | -5.8888
-5 | 0.0056 | 0.0081 | -0.1228 | 0.69136
-4.5 | 0.0614 | 0.00789 | -0.123 | 7.782
-4 | 0.1186 | 0.00761 | -0.1236 | 15.5848
-3.5 | 0.1777 | 0.00707 | -0.125 | 25.1344
-3 | 0.2424 | 0.00606 | -0.1283 | 40
-2.5 | 0.3044 | 0.00566 | -0.1302 | 53.7809
-2 | 0.3638 | 0.0056 | -0.1311 | 64.9643
-1.5 | 0.4222 | 0.00567 | -0.1316 | 74.4621
-0.5 | 0.5378 | 0.0059 | -0.1324 | 91.1525
0 | 0.5954 | 0.00603 | -0.1328 | 98.7396
0.5 | 0.6526 | 0.00617 | -0.1332 | 105.7699
1 | 0.7098 | 0.00632 | -0.1335 | 112.3101
1.5 | 0.7667 | 0.00647 | -0.1337 | 118.5008
2 | 0.8234 | 0.00663 | -0.134 | 124.1931
2.5 | 0.8802 | 0.00678 | -0.1343 | 129.823
3 | 0.9365 | 0.00695 | -0.1345 | 134.7482
3.5 | 0.9922 | 0.00716 | -0.1346 | 138.5754
4 | 1.048 | 0.00735 | -0.1347 | 142.585
4.5 | 1.1031 | 0.00758 | -0.1347 | 145.5277
5 | 1.1568 | 0.00789 | -0.1344 | 146.616
5.5 | 1.2103 | 0.00821 | -0.1342 | 147.4178
6 | 1.2599 | 0.00881 | -0.1332 | 143.0079
6.5 | 1.3079 | 0.00948 | -0.1321 | 137.9641
7 | 1.3532 | 0.01032 | -0.1304 | 131.124
7.5 | 1.3874 | 0.01188 | -0.1269 | 116.7845
8 | 1.4197 | 0.01342 | -0.1231 | 105.7899
8.5 | 1.4507 | 0.01486 | -0.1191 | 97.6245
9 | 1.4779 | 0.01602 | -0.1142 | 92.2534
9.5 | 1.4992 | 0.01744 | -0.1085 | 85.9633
10 | 1.5258 | 0.01864 | -0.1039 | 81.8562
11 | 1.5741 | 0.02141 | -0.095 | 73.5217
11.5 | 1.5923 | 0.02327 | -0.0905 | 68.4272
12 | 1.6065 | 0.02559 | -0.0861 | 62.7784
12.5 | 1.6169 | 0.02847 | -0.082 | 56.7931
13 | 1.623 | 0.03208 | -0.0787 | 50.5923
13.5 | 1.623 | 0.03674 | -0.076 | 44.1753
14 | 1.6123 | 0.04316 | -0.0742 | 37.3563
14.5 | 1.5961 | 0.05103 | -0.0738 | 31.2777
15 | 1.5927 | 0.05798 | -0.0744 | 27.4698
15.5 | 1.5861 | 0.06581 | -0.0758 | 24.1012
16 | 1.5756 | 0.07462 | -0.0779 | 21.115
16.5 | 1.5626 | 0.08429 | -0.0808 | 18.5384
17 | 1.5477 | 0.09476 | -0.0845 | 16.3328
17.5 | 1.532 | 0.10575 | -0.0888 | 14.487
18 | 1.5157 | 0.1171 | -0.0937 | 12.9436

## 53. Re 2M Mach 0.25 (1)
BIGFOIL.COM POLAR EXPORT
fx61147
FX 61-147 |  |  |  | Cl Max: | 1.683 | at alpha= | 8.5 | deg
JavaFoil+Calcfoil stall+Eppler ext transition |  |  |  | L/D Max: | 237.55 | at alpha= | 6.5 | deg
Re: | 2000000 |  |  | Cd Min: | 0.00673 | at alpha= | 6.5 | deg
Mach: | 0.25 |  |  | Cl=0 at alpha= | -6.5965 | deg
|  |  |  | @ Cl=0.1, Cd= | 0.010133
|  |  |  | @ Cl=0.4, Cd= | 0.0068863
|  |  |  | @ Cl=0.6, Cd= | 0.0071773
alpha (deg) | Cl | Cd | Cm | Cl/Cd
-16.5 | -0.057 | 0.12607 | -0.058 | -0.451
-16 | -0.054 | 0.11931 | -0.058 | -0.453
-15.5 | -0.051 | 0.11352 | -0.058 | -0.451
-15 | -0.116 | 0.10838 | -0.057 | -1.067
-14.5 | -0.162 | 0.10333 | -0.057 | -1.565
-14 | -0.197 | 0.0985 | -0.056 | -1.996
-13.5 | -0.225 | 0.09303 | -0.056 | -2.421
-13 | -0.248 | 0.08841 | -0.054 | -2.806
-12.5 | -0.266 | 0.08376 | -0.054 | -3.17
-12 | -0.277 | 0.07904 | -0.055 | -3.501
-11.5 | -0.281 | 0.074 | -0.055 | -3.798
-11 | -0.279 | 0.06967 | -0.058 | -3.999
-10.5 | -0.269 | 0.06506 | -0.061 | -4.137
-10 | -0.253 | 0.05999 | -0.068 | -4.218
-9.5 | -0.23 | 0.05541 | -0.074 | -4.16
-9 | -0.236 | 0.01259 | -0.136 | -18.739
-8.5 | -0.196 | 0.01182 | -0.138 | -16.602
-8 | -0.15 | 0.01113 | -0.14 | -13.519
-7.5 | -0.1 | 0.01074 | -0.142 | -9.327
-7 | -0.046 | 0.01049 | -0.143 | -4.407
-6.5 | 0.011 | 0.01054 | -0.145 | 0.999
-6 | 0.069 | 0.01025 | -0.146 | 6.772
-5.5 | 0.13 | 0.01002 | -0.148 | 12.948
-5 | 0.191 | 0.00979 | -0.149 | 19.51
-4.5 | 0.253 | 0.0095 | -0.151 | 26.619
-4 | 0.322 | 0.00686 | -0.156 | 46.975
-3.5 | 0.387 | 0.00687 | -0.158 | 56.405
-3 | 0.451 | 0.00695 | -0.159 | 64.93
-2.5 | 0.512 | 0.00708 | -0.16 | 72.327
-2 | 0.575 | 0.00684 | -0.161 | 84.03
-1.5 | 0.638 | 0.00769 | -0.163 | 82.898
-1 | 0.701 | 0.00777 | -0.164 | 90.204
-0.5 | 0.763 | 0.0078 | -0.165 | 97.923
0 | 0.827 | 0.00801 | -0.166 | 103.273
0.5 | 0.89 | 0.00862 | -0.167 | 103.16
1 | 0.952 | 0.00821 | -0.168 | 116.016
1.5 | 1.015 | 0.00799 | -0.169 | 127.068
2 | 1.077 | 0.00765 | -0.17 | 140.738
2.5 | 1.139 | 0.00739 | -0.171 | 154.154
3 | 1.201 | 0.00735 | -0.172 | 163.406
3.5 | 1.263 | 0.0073 | -0.173 | 173.16
4 | 1.325 | 0.00714 | -0.174 | 185.683
4.5 | 1.386 | 0.00696 | -0.174 | 199.071
5 | 1.445 | 0.00682 | -0.175 | 211.704
5.5 | 1.501 | 0.0069 | -0.176 | 217.458
6 | 1.555 | 0.00677 | -0.177 | 229.86
6.5 | 1.599 | 0.00673 | -0.178 | 237.55
7 | 1.636 | 0.00897 | -0.178 | 182.346
7.5 | 1.663 | 0.00927 | -0.179 | 179.336
8 | 1.679 | 0.00933 | -0.18 | 180.011
8.5 | 1.683 | 0.00941 | -0.18 | 178.851
9 | 1.672 | 0.00953 | -0.181 | 175.467
9.5 | 1.644 | 0.00996 | -0.182 | 165.105
10 | 1.6 | 0.01025 | -0.182 | 156.041
10.5 | 1.502 | 0.03031 | -0.178 | 49.572
11 | 1.41 | 0.03026 | -0.177 | 46.599
11.5 | 1.302 | 0.03461 | -0.175 | 37.633
12 | 1.184 | 0.03837 | -0.173 | 30.865
12.5 | 1.055 | 0.04319 | -0.171 | 24.43
13 | 0.917 | 0.04952 | -0.168 | 18.526
13.5 | 0.776 | 0.05665 | -0.164 | 13.703

## 54. Re 2M Mach 0.25 (2)
BIGFOIL.COM POLAR EXPORT
fx61147
FX 61-147 |  |  |  | Cl Max: | 1.5875 | at alpha= | 12.5 | deg
XFOIL ncrit=9 |  |  |  | L/D Max: | 146.917 | at alpha= | 5 | deg
Re: | 2000000 |  |  | Cd Min: | 0.16329 | at alpha= | -14.5 | deg
Mach: | 0.25 |  |  | Cl=0 at alpha= | -4.9742 | deg
|  |  |  | @ Cl=0.1, Cd= | 0.0079081
|  |  |  | @ Cl=0.4, Cd= | 0.0057141
|  |  |  | @ Cl=0.6, Cd= | 0.0061152
alpha (deg) | Cl | Cd | Cm | Cl/Cd
-14.5 | -0.4025 | 0.16329 | -0.0222 | -2.4649
-14 | -0.3924 | 0.1564 | -0.0243 | -2.509
-13.5 | -0.3837 | 0.14913 | -0.0264 | -2.5729
-13 | -0.3778 | 0.14033 | -0.029 | -2.6922
-12.5 | -0.3728 | 0.13246 | -0.0309 | -2.8144
-12 | -0.3639 | 0.1237 | -0.0348 | -2.9418
-11.5 | -0.3485 | 0.11353 | -0.0419 | -3.0697
-11 | -0.3703 | 0.09576 | -0.0516 | -3.867
-10.5 | -0.4332 | 0.06386 | -0.0758 | -6.7836
-10 | -0.4814 | 0.04387 | -0.0952 | -10.9733
-9.5 | -0.5664 | 0.02155 | -0.1056 | -26.2831
-9 | -0.5201 | 0.01682 | -0.1078 | -30.9215
-8.5 | -0.444 | 0.01311 | -0.1144 | -33.8673
-8 | -0.3502 | 0.01162 | -0.1228 | -30.1377
-7.5 | -0.2701 | 0.01043 | -0.1282 | -25.8965
-7 | -0.2163 | 0.00981 | -0.1277 | -22.0489
-6.5 | -0.1671 | 0.00919 | -0.1262 | -18.1828
-6 | -0.1146 | 0.00893 | -0.1252 | -12.8331
-5.5 | -0.0597 | 0.00861 | -0.1247 | -6.9338
-5 | -0.003 | 0.00831 | -0.1247 | -0.36101
-4.5 | 0.0552 | 0.00809 | -0.1249 | 6.8232
-4 | 0.1143 | 0.00785 | -0.1253 | 14.5605
-3.5 | 0.1753 | 0.0074 | -0.1265 | 23.6892
-3 | 0.2425 | 0.00633 | -0.1299 | 38.3096
-2.5 | 0.3084 | 0.00578 | -0.1324 | 53.3564
-2 | 0.3705 | 0.00568 | -0.1335 | 65.2289
-1.5 | 0.431 | 0.00575 | -0.134 | 74.9565
-1 | 0.4909 | 0.00586 | -0.1345 | 83.7713
-0.5 | 0.5505 | 0.00599 | -0.1349 | 91.9032
0 | 0.6098 | 0.00614 | -0.1352 | 99.316
0.5 | 0.6689 | 0.00629 | -0.1355 | 106.3434
1 | 0.728 | 0.00645 | -0.1358 | 112.8682
1.5 | 0.7872 | 0.00658 | -0.1361 | 119.6353
2 | 0.8459 | 0.00675 | -0.1363 | 125.3185
2.5 | 0.9041 | 0.00696 | -0.1363 | 129.8994
3 | 0.9628 | 0.00711 | -0.1365 | 135.4149
3.5 | 1.0209 | 0.0073 | -0.1366 | 139.8493
4 | 1.0785 | 0.00754 | -0.1365 | 143.0371
4.5 | 1.1356 | 0.00779 | -0.1363 | 145.7766
5 | 1.1915 | 0.00811 | -0.1359 | 146.9174
5.5 | 1.2465 | 0.00849 | -0.1352 | 146.8198
6 | 1.2979 | 0.0091 | -0.134 | 142.6264
6.5 | 1.3471 | 0.00984 | -0.1323 | 136.9004
7 | 1.3908 | 0.01088 | -0.1298 | 127.8309
7.5 | 1.4205 | 0.01266 | -0.1249 | 112.2038
8 | 1.4467 | 0.0143 | -0.1192 | 101.1678
8.5 | 1.4675 | 0.01583 | -0.1126 | 92.7037
9 | 1.4869 | 0.01746 | -0.1061 | 85.1604
9.5 | 1.5116 | 0.0189 | -0.1007 | 79.9788
10 | 1.5341 | 0.02054 | -0.0955 | 74.6884
10.5 | 1.5544 | 0.02244 | -0.0905 | 69.2692
11 | 1.5701 | 0.02484 | -0.0857 | 63.2085
11.5 | 1.5809 | 0.02792 | -0.0814 | 56.6225
12 | 1.5863 | 0.03186 | -0.0777 | 49.7897
12.5 | 1.5875 | 0.03678 | -0.075 | 43.162
13 | 1.5829 | 0.04294 | -0.0735 | 36.8631
13.5 | 1.5715 | 0.05054 | -0.0732 | 31.0942
14 | 1.5514 | 0.05988 | -0.0742 | 25.9085
14.5 | 1.5228 | 0.07113 | -0.0766 | 21.4087
15 | 1.5058 | 0.08147 | -0.0794 | 18.4829
15.5 | 1.491 | 0.09201 | -0.0829 | 16.2048
16 | 1.4753 | 0.1032 | -0.0872 | 14.2955
16.5 | 1.458 | 0.11498 | -0.0923 | 12.6805
17 | 1.4421 | 0.12688 | -0.0979 | 11.3659
17.5 | 1.4266 | 0.13886 | -0.1041 | 10.2737

## 55. Re 2M Mach 0.50 (1)
BIGFOIL.COM POLAR EXPORT
fx61147
FX 61-147 |  |  |  | Cl Max: | 3.075 | at alpha= | 20 | deg
JavaFoil+Calcfoil stall+Eppler ext transition |  |  |  | L/D Max: | 213.987 | at alpha= | 5.5 | deg
Re: | 2000000 |  |  | Cd Min: | 0.0076 | at alpha= | -3.5 | deg
Mach: | 0.5 |  |  | Cl=0 at alpha= | -6.5948 | deg
|  |  |  | @ Cl=0.1, Cd= | 0.011239
|  |  |  | @ Cl=0.4, Cd= | 0.0076271
|  |  |  | @ Cl=0.6, Cd= | 0.0077276
alpha (deg) | Cl | Cd | Cm | Cl/Cd
-20 | -0.711 | 0.17564 | -0.068 | -4.048
-19.5 | -0.685 | 0.17181 | -0.069 | -3.987
-19 | -0.659 | 0.16698 | -0.07 | -3.947
-18.5 | -0.634 | 0.16299 | -0.072 | -3.889
-18 | -0.606 | 0.15356 | -0.069 | -3.946
-17.5 | -0.58 | 0.14874 | -0.068 | -3.896
-17 | -0.553 | 0.14409 | -0.069 | -3.841
-16.5 | -0.527 | 0.1396 | -0.07 | -3.778
-16 | -0.501 | 0.13527 | -0.071 | -3.705
-15.5 | -0.474 | 0.13039 | -0.069 | -3.637
-15 | -0.448 | 0.12515 | -0.068 | -3.577
-14.5 | -0.421 | 0.12032 | -0.068 | -3.502
-14 | -0.395 | 0.11666 | -0.069 | -3.386
-13.5 | -0.369 | 0.11033 | -0.07 | -3.342
-13 | -0.342 | 0.09437 | -0.068 | -3.623
-12.5 | -0.316 | 0.08511 | -0.07 | -3.707
-12 | -0.289 | 0.07804 | -0.071 | -3.705
-11.5 | -0.263 | 0.0725 | -0.072 | -3.622
-11 | -0.235 | 0.09655 | -0.063 | -2.437
-10.5 | -0.209 | 0.06948 | -0.068 | -3.008
-10 | -0.182 | 0.06318 | -0.07 | -2.888
-9.5 | -0.156 | 0.05802 | -0.076 | -2.69
-9 | -0.129 | 0.05797 | -0.069 | -2.225
-8.5 | -0.103 | 0.05514 | -0.065 | -1.859
-8 | -0.076 | 0.05247 | -0.063 | -1.445
-7.5 | -0.076 | 0.04815 | -0.072 | -1.577
-7 | -0.047 | 0.01238 | -0.158 | -3.789
-6.5 | 0.011 | 0.01181 | -0.16 | 0.946
-6 | 0.075 | 0.01112 | -0.162 | 6.766
-5.5 | 0.142 | 0.01144 | -0.163 | 12.425
-5 | 0.21 | 0.01109 | -0.165 | 18.962
-4.5 | 0.279 | 0.0108 | -0.167 | 25.791
-4 | 0.354 | 0.00767 | -0.172 | 46.233
-3.5 | 0.429 | 0.0076 | -0.175 | 56.416
-3 | 0.501 | 0.00764 | -0.177 | 65.541
-2.5 | 0.569 | 0.00767 | -0.178 | 74.172
-2 | 0.639 | 0.0078 | -0.18 | 82.007
-1.5 | 0.711 | 0.00879 | -0.182 | 80.828
-1 | 0.781 | 0.00846 | -0.183 | 92.297
-0.5 | 0.851 | 0.00857 | -0.184 | 99.251
0 | 0.923 | 0.00883 | -0.185 | 104.533
0.5 | 0.992 | 0.0097 | -0.187 | 102.321
1 | 1.062 | 0.00913 | -0.188 | 116.284
1.5 | 1.131 | 0.00873 | -0.189 | 129.65
2 | 1.201 | 0.00843 | -0.19 | 142.336
2.5 | 1.27 | 0.00822 | -0.191 | 154.419
3 | 1.338 | 0.0081 | -0.192 | 165.137
3.5 | 1.407 | 0.00795 | -0.193 | 176.949
4 | 1.475 | 0.00775 | -0.194 | 190.387
4.5 | 1.542 | 0.00769 | -0.195 | 200.375
5 | 1.602 | 0.00779 | -0.196 | 205.563
5.5 | 1.658 | 0.00775 | -0.197 | 213.987
6 | 1.706 | 0.01057 | -0.198 | 161.462
6.5 | 1.718 | 0.01056 | -0.199 | 162.732
7 | 1.675 | 0.0112 | -0.199 | 149.567
7.5 | 1.404 | 0.02849 | -0.196 | 49.287
8 | 1.004 | 0.03244 | -0.193 | 30.956
8.5 | 1.022 | 0.03583 | -0.19 | 28.532
9 | 0.897 | 0.06607 | -0.089 | 13.578
9.5 | 0.927 | 0.07687 | -0.085 | 12.058
10 | 0.958 | 0.08766 | -0.088 | 10.93
10.5 | 0.989 | 0.0905 | -0.088 | 10.929
11 | 1.023 | 0.09746 | -0.099 | 10.498
11.5 | 1.053 | 0.10165 | -0.096 | 10.362
12 | 1.091 | 0.10971 | -0.111 | 9.944
12.5 | 1.12 | 0.11111 | -0.105 | 10.076
13 | 1.156 | 0.11892 | -0.115 | 9.722
13.5 | 1.186 | 0.12053 | -0.111 | 9.841
14 | 1.22 | 0.12781 | -0.114 | 9.542
14.5 | 1.274 | 0.13313 | -0.137 | 9.573
15 | 1.289 | 0.14032 | -0.121 | 9.187
15.5 | 1.336 | 0.14375 | -0.134 | 9.291
16 | 1.359 | 0.14618 | -0.125 | 9.295
16.5 | 1.394 | 0.15182 | -0.128 | 9.18
17 | 1.449 | 0.15566 | -0.143 | 9.311
17.5 | 1.466 | 0.15988 | -0.132 | 9.167
18 | 1.503 | 0.16611 | -0.135 | 9.049
18.5 | 1.569 | 0.16492 | -0.152 | 9.511
19 | 2.925 | 0.17307 | -0.137 | 16.9
19.5 | 2.983 | 0.17781 | -0.139 | 16.776
20 | 3.075 | 0.17987 | -0.149 | 17.095

## 56. Re 2M Mach 0.50 (2)
BIGFOIL.COM POLAR EXPORT
fx61147
FX 61-147 |  |  |  | Cl Max: | 1.5402 | at alpha= | 10 | deg
XFOIL ncrit=9 |  |  |  | L/D Max: | 144.675 | at alpha= | 5 | deg
Re: | 2000000 |  |  | Cd Min: | 0.15305 | at alpha= | 15 | deg
Mach: | 0.5 |  |  | Cl=0 at alpha= | -4.6454 | deg
|  |  |  | @ Cl=0.1, Cd= | 0.0086732
|  |  |  | @ Cl=0.4, Cd= | 0.0061122
|  |  |  | @ Cl=0.6, Cd= | 0.0064243
alpha (deg) | Cl | Cd | Cm | Cl/Cd
-10.5 | -0.2448 | 0.1056 | -0.0637 | -2.3182
-10 | -0.2355 | 0.09388 | -0.0718 | -2.5085
-9.5 | -0.2209 | 0.08314 | -0.081 | -2.657
-8.5 | -0.2226 | 0.05953 | -0.0988 | -3.7393
-8 | -0.1963 | 0.03947 | -0.133 | -4.9734
-7.5 | -0.197 | 0.02965 | -0.1447 | -6.6442
-7 | -0.2036 | 0.02265 | -0.1454 | -8.989
-6.5 | -0.1959 | 0.01626 | -0.1404 | -12.048
-6 | -0.1629 | 0.01265 | -0.1355 | -12.8775
-5.5 | -0.1108 | 0.01103 | -0.1327 | -10.0453
-5 | -0.0483 | 0.00977 | -0.1319 | -4.9437
-4.5 | 0.0198 | 0.00917 | -0.1318 | 2.1592
-4 | 0.0892 | 0.00873 | -0.132 | 10.2176
-3.5 | 0.1596 | 0.00836 | -0.1326 | 19.0909
-3 | 0.2325 | 0.00783 | -0.1343 | 29.6935
-2.5 | 0.3188 | 0.00644 | -0.1404 | 49.5031
-2 | 0.3949 | 0.00611 | -0.1428 | 64.6318
-1.5 | 0.4656 | 0.00614 | -0.1437 | 75.8306
-1 | 0.5344 | 0.00628 | -0.144 | 85.0955
-0.5 | 0.6026 | 0.00643 | -0.1443 | 93.717
0 | 0.6708 | 0.00659 | -0.1446 | 101.7906
0.5 | 0.7387 | 0.00676 | -0.1447 | 109.2751
1 | 0.8064 | 0.00695 | -0.1448 | 116.0288
1.5 | 0.8736 | 0.00717 | -0.1447 | 121.841
2 | 0.9407 | 0.00739 | -0.1445 | 127.2936
2.5 | 1.0082 | 0.00761 | -0.1442 | 132.4836
3 | 1.0752 | 0.00786 | -0.1436 | 136.7939
3.5 | 1.1416 | 0.00815 | -0.1428 | 140.0736
4 | 1.2074 | 0.00847 | -0.1417 | 142.5502
5 | 1.3368 | 0.00924 | -0.1384 | 144.6753
5.5 | 1.3981 | 0.00969 | -0.1358 | 144.2828
6 | 1.4526 | 0.01035 | -0.1318 | 140.3478
6.5 | 1.4963 | 0.01149 | -0.1261 | 130.2263
7 | 1.5217 | 0.01326 | -0.1179 | 114.7587
7.5 | 1.5209 | 0.01606 | -0.1068 | 94.7011
8 | 1.5223 | 0.01914 | -0.0972 | 79.535
8.5 | 1.5243 | 0.02281 | -0.0895 | 66.826
9 | 1.5345 | 0.0268 | -0.0842 | 57.2575
9.5 | 1.5354 | 0.03229 | -0.0802 | 47.5503
10 | 1.5402 | 0.03836 | -0.078 | 40.1512
10.5 | 1.5363 | 0.04576 | -0.0768 | 33.573
11 | 1.5227 | 0.05452 | -0.0767 | 27.9292
11.5 | 1.5023 | 0.06448 | -0.0777 | 23.2987
12 | 1.4798 | 0.07534 | -0.0799 | 19.6416
12.5 | 1.4546 | 0.08725 | -0.0833 | 16.6716
13 | 1.429 | 0.0999 | -0.0878 | 14.3043
13.5 | 1.4049 | 0.11296 | -0.0933 | 12.4371
14 | 1.3845 | 0.12602 | -0.0994 | 10.9864
14.5 | 1.3653 | 0.13935 | -0.1065 | 9.7976
15 | 1.3473 | 0.15305 | -0.1146 | 8.803

## 57. Re 3M Mach 0.00 (1)
BIGFOIL.COM POLAR EXPORT
fx61147
FX 61-147 |  |  |  | Cl Max: | 1.696 | at alpha= | 9.5 | deg
JavaFoil+Calcfoil stall+Eppler ext transition |  |  |  | L/D Max: | 249.591 | at alpha= | 6.5 | deg
Re: | 3000000 |  |  | Cd Min: | 0.00612 | at alpha= | -3 | deg
Mach: | 0 |  |  | Cl=0 at alpha= | -6.5909 | deg
|  |  |  | @ Cl=0.1, Cd= | 0.0091498
|  |  |  | @ Cl=0.4, Cd= | 0.0063505
|  |  |  | @ Cl=0.6, Cd= | 0.0071228
alpha (deg) | Cl | Cd | Cm | Cl/Cd
-19 | -0.29 | 0.14858 | -0.056 | -1.951
-18.5 | -0.301 | 0.14262 | -0.056 | -2.108
-18 | -0.311 | 0.13574 | -0.056 | -2.293
-17.5 | -0.322 | 0.13018 | -0.056 | -2.471
-17 | -0.332 | 0.12459 | -0.057 | -2.662
-16.5 | -0.341 | 0.11924 | -0.057 | -2.859
-16 | -0.349 | 0.11414 | -0.055 | -3.059
-15.5 | -0.357 | 0.108 | -0.056 | -3.302
-15 | -0.363 | 0.10301 | -0.057 | -3.522
-14.5 | -0.367 | 0.09725 | -0.058 | -3.775
-14 | -0.369 | 0.09235 | -0.059 | -3.999
-13.5 | -0.369 | 0.08783 | -0.059 | -4.198
-13 | -0.366 | 0.08248 | -0.062 | -4.434
-12.5 | -0.359 | 0.07767 | -0.064 | -4.626
-12 | -0.35 | 0.07223 | -0.068 | -4.842
-11.5 | -0.336 | 0.06756 | -0.071 | -4.974
-11 | -0.32 | 0.06057 | -0.08 | -5.286
-10.5 | -0.345 | 0.01405 | -0.128 | -24.54
-10 | -0.316 | 0.01257 | -0.13 | -25.128
-9.5 | -0.281 | 0.01176 | -0.132 | -23.896
-9 | -0.241 | 0.01104 | -0.133 | -21.864
-8.5 | -0.198 | 0.01054 | -0.135 | -18.746
-8 | -0.15 | 0.01027 | -0.137 | -14.604
-7.5 | -0.099 | 0.00982 | -0.138 | -10.09
-7 | -0.045 | 0.00999 | -0.14 | -4.555
-6.5 | 0.01 | 0.00957 | -0.141 | 1.079
-6 | 0.068 | 0.00928 | -0.143 | 7.315
-5.5 | 0.127 | 0.00904 | -0.144 | 14.042
-5 | 0.187 | 0.00876 | -0.146 | 21.344
-4.5 | 0.251 | 0.00653 | -0.15 | 38.481
-4 | 0.313 | 0.00648 | -0.152 | 48.26
-3.5 | 0.376 | 0.0065 | -0.153 | 57.789
-3 | 0.437 | 0.00612 | -0.154 | 71.392
-2.5 | 0.496 | 0.00624 | -0.155 | 79.457
-2 | 0.557 | 0.00701 | -0.156 | 79.507
-1.5 | 0.618 | 0.00717 | -0.158 | 86.147
-1 | 0.679 | 0.00718 | -0.159 | 94.535
-0.5 | 0.74 | 0.00746 | -0.16 | 99.17
0 | 0.801 | 0.00847 | -0.161 | 94.619
0.5 | 0.862 | 0.00797 | -0.162 | 108.102
1 | 0.922 | 0.00757 | -0.163 | 121.813
1.5 | 0.983 | 0.00738 | -0.164 | 133.197
2 | 1.043 | 0.00707 | -0.165 | 147.624
2.5 | 1.104 | 0.00705 | -0.165 | 156.66
3 | 1.164 | 0.00696 | -0.166 | 167.224
3.5 | 1.224 | 0.00679 | -0.167 | 180.401
4 | 1.284 | 0.00663 | -0.168 | 193.729
4.5 | 1.344 | 0.00645 | -0.169 | 208.232
5 | 1.401 | 0.00651 | -0.17 | 215.283
5.5 | 1.456 | 0.00635 | -0.17 | 229.513
6 | 1.51 | 0.00627 | -0.171 | 240.711
6.5 | 1.556 | 0.00624 | -0.172 | 249.591
7 | 1.597 | 0.00811 | -0.173 | 196.899
7.5 | 1.632 | 0.00818 | -0.173 | 199.517
8 | 1.66 | 0.0084 | -0.174 | 197.609
8.5 | 1.68 | 0.00844 | -0.175 | 199.136
9 | 1.692 | 0.00864 | -0.175 | 195.95
9.5 | 1.696 | 0.00869 | -0.176 | 195.022
10 | 1.69 | 0.00887 | -0.176 | 190.408
10.5 | 1.675 | 0.00908 | -0.177 | 184.563
11 | 1.652 | 0.00927 | -0.178 | 178.116
11.5 | 1.621 | 0.00949 | -0.178 | 170.7
12 | 1.546 | 0.03017 | -0.174 | 51.254
12.5 | 1.489 | 0.0295 | -0.173 | 50.473
13 | 1.427 | 0.02898 | -0.172 | 49.256
13.5 | 1.361 | 0.03618 | -0.17 | 37.614
14 | 1.296 | 0.03944 | -0.169 | 32.858
14.5 | 1.228 | 0.0439 | -0.167 | 27.974

## 58. Re 3M Mach 0.00 (2)
BIGFOIL.COM POLAR EXPORT
fx61147
FX 61-147 |  |  |  | Cl Max: | 1.6985 | at alpha= | 15 | deg
XFOIL ncrit=9 |  |  |  | L/D Max: | 159.123 | at alpha= | 5 | deg
Re: | 3000000 |  |  | Cd Min: | 0.19318 | at alpha= | -17 | deg
Mach: | 0 |  |  | Cl=0 at alpha= | -5.1025 | deg
|  |  |  | @ Cl=0.1, Cd= | 0.0072619
|  |  |  | @ Cl=0.4, Cd= | 0.0052298
|  |  |  | @ Cl=0.6, Cd= | 0.0055056
alpha (deg) | Cl | Cd | Cm | Cl/Cd
-17 | -0.4699 | 0.19318 | -0.0089 | -2.4324
-15.5 | -0.5662 | 0.13132 | -0.0291 | -4.3116
-15 | -0.5318 | 0.13179 | -0.0286 | -4.0352
-14.5 | -0.5062 | 0.13006 | -0.029 | -3.892
-14 | -0.4866 | 0.12677 | -0.03 | -3.8384
-13.5 | -0.4677 | 0.12346 | -0.031 | -3.7883
-13 | -0.4458 | 0.11695 | -0.0364 | -3.8119
-12.5 | -0.4169 | 0.11202 | -0.0414 | -3.7217
-12 | -0.8322 | 0.01653 | -0.0981 | -50.3448
-11.5 | -0.7876 | 0.01509 | -0.098 | -52.1935
-11 | -0.7256 | 0.01396 | -0.1008 | -51.9771
-10.5 | -0.6712 | 0.01308 | -0.1017 | -51.315
-10 | -0.6122 | 0.01197 | -0.1036 | -51.1445
-9.5 | -0.5436 | 0.01111 | -0.1073 | -48.9289
-9 | -0.4585 | 0.01024 | -0.1145 | -44.7754
-8.5 | -0.3697 | 0.00945 | -0.1227 | -39.1217
-8 | -0.3071 | 0.00879 | -0.125 | -34.9374
-7.5 | -0.2566 | 0.00847 | -0.1244 | -30.2952
-7 | -0.2064 | 0.00832 | -0.1235 | -24.8077
-6.5 | -0.154 | 0.00804 | -0.1233 | -19.1542
-6 | -0.0998 | 0.00786 | -0.1233 | -12.6972
-5 | 0.0114 | 0.00753 | -0.1238 | 1.5139
-4.5 | 0.0681 | 0.00739 | -0.1243 | 9.2152
-4 | 0.1254 | 0.00716 | -0.1249 | 17.514
-3.5 | 0.1838 | 0.00685 | -0.1259 | 26.8321
-3 | 0.2457 | 0.00614 | -0.1282 | 40.0163
-2.5 | 0.3088 | 0.00553 | -0.1307 | 55.8409
-2 | 0.3701 | 0.00525 | -0.1323 | 70.4952
-1.5 | 0.4293 | 0.00521 | -0.1332 | 82.3992
-1 | 0.4872 | 0.00528 | -0.1337 | 92.2727
-0.5 | 0.5448 | 0.00539 | -0.1342 | 101.0761
0 | 0.6021 | 0.00551 | -0.1346 | 109.274
0.5 | 0.6593 | 0.00564 | -0.135 | 116.8972
1 | 0.7165 | 0.00575 | -0.1354 | 124.6087
1.5 | 0.7735 | 0.00587 | -0.1358 | 131.7717
2 | 0.8299 | 0.00604 | -0.136 | 137.4007
2.5 | 0.8868 | 0.00616 | -0.1364 | 143.961
3 | 0.943 | 0.00631 | -0.1367 | 149.4453
3.5 | 0.9986 | 0.00651 | -0.1368 | 153.3948
4 | 1.0539 | 0.00672 | -0.137 | 156.8304
4.5 | 1.1079 | 0.00701 | -0.1369 | 158.0456
5 | 1.1616 | 0.0073 | -0.1367 | 159.1233
5.5 | 1.2128 | 0.00777 | -0.1362 | 156.0875
6 | 1.2607 | 0.00847 | -0.1351 | 148.843
6.5 | 1.3082 | 0.00916 | -0.1339 | 142.8166
7 | 1.3465 | 0.0105 | -0.1312 | 128.2381
7.5 | 1.3836 | 0.01185 | -0.1282 | 116.7595
8 | 1.4203 | 0.01311 | -0.1252 | 108.3371
8.5 | 1.4595 | 0.01409 | -0.1226 | 103.5841
9 | 1.4919 | 0.0153 | -0.1188 | 97.5098
9.5 | 1.5251 | 0.01605 | -0.1151 | 95.0218
10 | 1.5556 | 0.01694 | -0.111 | 91.83
10.5 | 1.5834 | 0.01799 | -0.1067 | 88.0156
11 | 1.6071 | 0.01929 | -0.102 | 83.3126
11.5 | 1.6249 | 0.02095 | -0.0969 | 77.5609
12 | 1.6448 | 0.02262 | -0.0926 | 72.7144
13 | 1.676 | 0.02708 | -0.0846 | 61.8907
13.5 | 1.6863 | 0.0301 | -0.0812 | 56.0233
14 | 1.6932 | 0.03379 | -0.0784 | 50.1095
15 | 1.6985 | 0.04337 | -0.0752 | 39.163
15.5 | 1.6967 | 0.0494 | -0.0748 | 34.3462
16 | 1.6917 | 0.05628 | -0.0752 | 30.0586
17 | 1.6709 | 0.07295 | -0.0784 | 22.9047
17.5 | 1.6561 | 0.08266 | -0.0812 | 20.0351
18 | 1.6373 | 0.09345 | -0.0848 | 17.5206
19 | 1.599 | 0.11635 | -0.0942 | 13.743
19.5 | 1.5694 | 0.13018 | -0.1009 | 12.0556
20 | 1.5418 | 0.14391 | -0.1082 | 10.7136

## 59. Re 3M Mach 0.10 (1)
BIGFOIL.COM POLAR EXPORT
fx61147
FX 61-147 |  |  |  | Cl Max: | 1.692 | at alpha= | 9 | deg
JavaFoil+Calcfoil stall+Eppler ext transition |  |  |  | L/D Max: | 249.679 | at alpha= | 6.5 | deg
Re: | 3000000 |  |  | Cd Min: | 0.00626 | at alpha= | 6.5 | deg
Mach: | 0.1 |  |  | Cl=0 at alpha= | -6.5893 | deg
|  |  |  | @ Cl=0.1, Cd= | 0.0092144
|  |  |  | @ Cl=0.4, Cd= | 0.0065516
|  |  |  | @ Cl=0.6, Cd= | 0.0071649
alpha (deg) | Cl | Cd | Cm | Cl/Cd
-18.5 | -0.263 | 0.14279 | -0.056 | -1.839
-18 | -0.275 | 0.13646 | -0.057 | -2.016
-17.5 | -0.287 | 0.13102 | -0.057 | -2.194
-17 | -0.3 | 0.12507 | -0.057 | -2.395
-16.5 | -0.311 | 0.11969 | -0.057 | -2.601
-16 | -0.322 | 0.11419 | -0.056 | -2.82
-15.5 | -0.332 | 0.10921 | -0.056 | -3.038
-15 | -0.34 | 0.10417 | -0.056 | -3.265
-14.5 | -0.347 | 0.09856 | -0.057 | -3.524
-14 | -0.352 | 0.09297 | -0.058 | -3.789
-13.5 | -0.354 | 0.08819 | -0.057 | -4.017
-13 | -0.353 | 0.0835 | -0.059 | -4.232
-12.5 | -0.35 | 0.07817 | -0.063 | -4.472
-12 | -0.342 | 0.07345 | -0.065 | -4.653
-11.5 | -0.33 | 0.06844 | -0.069 | -4.823
-11 | -0.315 | 0.06306 | -0.075 | -4.989
-10.5 | -0.34 | 0.01488 | -0.128 | -22.877
-10 | -0.314 | 0.01279 | -0.131 | -24.54
-9.5 | -0.28 | 0.01189 | -0.132 | -23.549
-9 | -0.241 | 0.01115 | -0.134 | -21.618
-8.5 | -0.198 | 0.01065 | -0.136 | -18.548
-8 | -0.15 | 0.01037 | -0.137 | -14.484
-7.5 | -0.099 | 0.0099 | -0.139 | -10.035
-7 | -0.046 | 0.01006 | -0.14 | -4.535
-6.5 | 0.01 | 0.00963 | -0.142 | 1.075
-6 | 0.068 | 0.00935 | -0.143 | 7.294
-5.5 | 0.127 | 0.0091 | -0.145 | 13.996
-5 | 0.188 | 0.00882 | -0.147 | 21.284
-4.5 | 0.249 | 0.0085 | -0.149 | 29.266
-4 | 0.314 | 0.00651 | -0.152 | 48.281
-3.5 | 0.378 | 0.00653 | -0.154 | 57.857
-3 | 0.439 | 0.00659 | -0.155 | 66.633
-2.5 | 0.499 | 0.00627 | -0.156 | 79.502
-2 | 0.56 | 0.00706 | -0.157 | 79.339
-1.5 | 0.621 | 0.00722 | -0.158 | 85.988
-1 | 0.682 | 0.00723 | -0.159 | 94.384
-0.5 | 0.744 | 0.00736 | -0.161 | 100.985
0 | 0.805 | 0.0085 | -0.162 | 94.754
0.5 | 0.866 | 0.00799 | -0.163 | 108.397
1 | 0.927 | 0.00762 | -0.164 | 121.654
1.5 | 0.988 | 0.00739 | -0.164 | 133.618
2 | 1.049 | 0.00708 | -0.165 | 148.083
2.5 | 1.109 | 0.00697 | -0.166 | 159.268
3 | 1.17 | 0.00699 | -0.167 | 167.467
3.5 | 1.23 | 0.00681 | -0.168 | 180.642
4 | 1.291 | 0.00665 | -0.169 | 194.065
4.5 | 1.35 | 0.00648 | -0.17 | 208.222
5 | 1.407 | 0.00653 | -0.171 | 215.419
5.5 | 1.463 | 0.00637 | -0.171 | 229.75
6 | 1.517 | 0.0063 | -0.172 | 240.901
6.5 | 1.563 | 0.00626 | -0.173 | 249.679
7 | 1.603 | 0.00816 | -0.174 | 196.618
7.5 | 1.637 | 0.00819 | -0.174 | 199.872
8 | 1.664 | 0.00845 | -0.175 | 196.888
8.5 | 1.682 | 0.0085 | -0.176 | 197.975
9 | 1.692 | 0.0087 | -0.176 | 194.358
9.5 | 1.691 | 0.00879 | -0.177 | 192.512
10 | 1.681 | 0.00898 | -0.177 | 187.296
10.5 | 1.662 | 0.00918 | -0.178 | 180.941
11 | 1.633 | 0.00937 | -0.178 | 174.229
11.5 | 1.595 | 0.00963 | -0.179 | 165.631
12 | 1.509 | 0.02941 | -0.175 | 51.323
12.5 | 1.445 | 0.02888 | -0.173 | 50.034
13 | 1.374 | 0.03416 | -0.172 | 40.229
13.5 | 1.303 | 0.03756 | -0.17 | 34.689
14 | 1.229 | 0.04176 | -0.168 | 29.428

## 60. Re 3M Mach 0.10 (2)
BIGFOIL.COM POLAR EXPORT
fx61147
FX 61-147 |  |  |  | Cl Max: | 1.6866 | at alpha= | 14.5 | deg
XFOIL ncrit=9 |  |  |  | L/D Max: | 159.142 | at alpha= | 5 | deg
Re: | 3000000 |  |  | Cd Min: | 0.13854 | at alpha= | 19.5 | deg
Mach: | 0.1 |  |  | Cl=0 at alpha= | -5.0885 | deg
|  |  |  | @ Cl=0.1, Cd= | 0.0072947
|  |  |  | @ Cl=0.4, Cd= | 0.0052459
|  |  |  | @ Cl=0.6, Cd= | 0.0055098
alpha (deg) | Cl | Cd | Cm | Cl/Cd
-10.5 | -0.6762 | 0.01355 | -0.1027 | -49.9041
-10 | -0.6174 | 0.01233 | -0.1044 | -50.073
-9.5 | -0.5481 | 0.0114 | -0.1081 | -48.0789
-9 | -0.4619 | 0.01043 | -0.1155 | -44.2857
-8.5 | -0.3726 | 0.00979 | -0.1234 | -38.0592
-8 | -0.3106 | 0.00893 | -0.1256 | -34.7816
-7.5 | -0.2602 | 0.00856 | -0.1248 | -30.3972
-7 | -0.2094 | 0.00837 | -0.124 | -25.0179
-6.5 | -0.1565 | 0.00809 | -0.1237 | -19.3449
-6 | -0.102 | 0.00793 | -0.1237 | -12.8625
-5.5 | -0.0465 | 0.00776 | -0.1238 | -5.9923
-5 | 0.01 | 0.00757 | -0.1242 | 1.321
-4.5 | 0.0672 | 0.00742 | -0.1246 | 9.0566
-4 | 0.1248 | 0.0072 | -0.1253 | 17.3333
-3.5 | 0.1836 | 0.00689 | -0.1263 | 26.6473
-3 | 0.2458 | 0.00619 | -0.1285 | 39.7092
-2.5 | 0.3095 | 0.00555 | -0.1311 | 55.7658
-2 | 0.3713 | 0.00527 | -0.1327 | 70.4554
-1.5 | 0.4309 | 0.00522 | -0.1337 | 82.5479
-1 | 0.4893 | 0.0053 | -0.1342 | 92.3208
-0.5 | 0.5473 | 0.0054 | -0.1347 | 101.3519
0 | 0.6049 | 0.00552 | -0.1351 | 109.5833
0.5 | 0.6624 | 0.00565 | -0.1354 | 117.2389
1 | 0.72 | 0.00577 | -0.1358 | 124.7834
1.5 | 0.7774 | 0.00589 | -0.1362 | 131.9864
2 | 0.8342 | 0.00606 | -0.1365 | 137.6568
2.5 | 0.8913 | 0.00619 | -0.1368 | 143.9903
3 | 0.948 | 0.00634 | -0.1371 | 149.5268
3.5 | 1.0041 | 0.00653 | -0.1373 | 153.7672
4 | 1.0597 | 0.00675 | -0.1373 | 156.9926
4.5 | 1.114 | 0.00704 | -0.1372 | 158.2386
5 | 1.1681 | 0.00734 | -0.137 | 159.1417
5.5 | 1.2197 | 0.00781 | -0.1364 | 156.1716
6 | 1.2677 | 0.00852 | -0.1352 | 148.7911
6.5 | 1.3155 | 0.00923 | -0.134 | 142.5244
7 | 1.3535 | 0.0106 | -0.1311 | 127.6887
8 | 1.4259 | 0.0133 | -0.1246 | 107.2105
8.5 | 1.4653 | 0.01426 | -0.122 | 102.756
9 | 1.4953 | 0.01544 | -0.1176 | 96.8459
9.5 | 1.5285 | 0.01624 | -0.1137 | 94.1195
10 | 1.5586 | 0.01719 | -0.1095 | 90.669
10.5 | 1.5855 | 0.01831 | -0.1049 | 86.592
11 | 1.6074 | 0.01974 | -0.1 | 81.4286
11.5 | 1.6248 | 0.0215 | -0.0948 | 75.5721
12 | 1.6436 | 0.02334 | -0.0905 | 70.4199
13 | 1.6715 | 0.02833 | -0.0826 | 59.0011
13.5 | 1.6798 | 0.03175 | -0.0794 | 52.9071
14 | 1.6846 | 0.03591 | -0.0769 | 46.9117
14.5 | 1.6866 | 0.04084 | -0.0752 | 41.2977
15 | 1.6853 | 0.04668 | -0.0745 | 36.1033
15.5 | 1.6808 | 0.0534 | -0.0746 | 31.4757
16 | 1.6728 | 0.06103 | -0.0755 | 27.4095
16.5 | 1.6616 | 0.06958 | -0.0772 | 23.8804
17 | 1.6456 | 0.07939 | -0.0798 | 20.7281
17.5 | 1.629 | 0.08975 | -0.0832 | 18.1504
18 | 1.6094 | 0.10106 | -0.0874 | 15.9252
18.5 | 1.5925 | 0.1122 | -0.092 | 14.1934
19.5 | 1.5417 | 0.13854 | -0.1049 | 11.1282

## 61. Re 3M Mach 0.25 (1)
BIGFOIL.COM POLAR EXPORT
fx61147
FX 61-147 |  |  |  | Cl Max: | 1.683 | at alpha= | 8.5 | deg
JavaFoil+Calcfoil stall+Eppler ext transition |  |  |  | L/D Max: | 249.544 | at alpha= | 6.5 | deg
Re: | 3000000 |  |  | Cd Min: | 0.00636 | at alpha= | -2.5 | deg
Mach: | 0.25 |  |  | Cl=0 at alpha= | -6.5965 | deg
|  |  |  | @ Cl=0.1, Cd= | 0.00956
|  |  |  | @ Cl=0.4, Cd= | 0.0066538
|  |  |  | @ Cl=0.6, Cd= | 0.0068271
alpha (deg) | Cl | Cd | Cm | Cl/Cd
-16.5 | -0.057 | 0.12156 | -0.06 | -0.468
-16 | -0.054 | 0.11527 | -0.061 | -0.469
-15.5 | -0.051 | 0.10935 | -0.061 | -0.469
-15 | -0.116 | 0.10506 | -0.061 | -1.102
-14.5 | -0.162 | 0.09991 | -0.061 | -1.621
-14 | -0.197 | 0.09551 | -0.059 | -2.061
-13.5 | -0.225 | 0.09112 | -0.059 | -2.474
-13 | -0.248 | 0.08615 | -0.058 | -2.883
-12.5 | -0.266 | 0.08138 | -0.059 | -3.267
-12 | -0.277 | 0.07676 | -0.06 | -3.61
-11.5 | -0.281 | 0.07254 | -0.06 | -3.88
-11 | -0.279 | 0.06779 | -0.063 | -4.117
-10.5 | -0.27 | 0.06298 | -0.068 | -4.285
-10 | -0.255 | 0.05582 | -0.082 | -4.575
-9.5 | -0.27 | 0.01292 | -0.135 | -20.909
-9 | -0.237 | 0.01184 | -0.137 | -20.016
-8.5 | -0.197 | 0.01127 | -0.139 | -17.46
-8 | -0.151 | 0.01085 | -0.141 | -13.901
-7.5 | -0.1 | 0.01036 | -0.142 | -9.7
-7 | -0.046 | 0.00992 | -0.144 | -4.673
-6.5 | 0.011 | 0.01 | -0.145 | 1.056
-6 | 0.07 | 0.0097 | -0.147 | 7.18
-5.5 | 0.13 | 0.00942 | -0.148 | 13.82
-5 | 0.192 | 0.00915 | -0.15 | 20.965
-4.5 | 0.254 | 0.00883 | -0.152 | 28.771
-4 | 0.322 | 0.00664 | -0.156 | 48.532
-3.5 | 0.388 | 0.00665 | -0.158 | 58.324
-3 | 0.451 | 0.00667 | -0.159 | 67.617
-2.5 | 0.512 | 0.00636 | -0.16 | 80.438
-2 | 0.575 | 0.00647 | -0.162 | 88.912
-1.5 | 0.638 | 0.00737 | -0.163 | 86.502
-1 | 0.701 | 0.00738 | -0.164 | 94.993
-0.5 | 0.764 | 0.00753 | -0.165 | 101.371
0 | 0.827 | 0.00877 | -0.166 | 94.295
0.5 | 0.89 | 0.00823 | -0.167 | 108.078
1 | 0.952 | 0.00778 | -0.168 | 122.445
1.5 | 1.015 | 0.00756 | -0.169 | 134.249
2 | 1.077 | 0.00728 | -0.17 | 148.027
2.5 | 1.139 | 0.00714 | -0.171 | 159.522
3 | 1.201 | 0.00711 | -0.172 | 168.881
3.5 | 1.263 | 0.00694 | -0.173 | 182.1
4 | 1.325 | 0.00677 | -0.174 | 195.647
4.5 | 1.386 | 0.00667 | -0.174 | 207.918
5 | 1.445 | 0.00668 | -0.175 | 216.307
5.5 | 1.501 | 0.0066 | -0.176 | 227.432
6 | 1.555 | 0.00644 | -0.177 | 241.511
6.5 | 1.599 | 0.00641 | -0.178 | 249.544
7 | 1.636 | 0.00842 | -0.178 | 194.173
7.5 | 1.663 | 0.00872 | -0.179 | 190.599
8 | 1.679 | 0.00877 | -0.18 | 191.412
8.5 | 1.683 | 0.00884 | -0.18 | 190.32
9 | 1.672 | 0.00894 | -0.181 | 186.876
9.5 | 1.644 | 0.00934 | -0.182 | 176.017
10 | 1.6 | 0.00961 | -0.182 | 166.521
10.5 | 1.538 | 0.00991 | -0.183 | 155.288
11 | 1.423 | 0.0306 | -0.179 | 46.519
11.5 | 1.316 | 0.02869 | -0.177 | 45.878
12 | 1.196 | 0.03442 | -0.175 | 34.759
12.5 | 1.067 | 0.03839 | -0.173 | 27.794
13 | 0.929 | 0.04362 | -0.171 | 21.298
13.5 | 0.787 | 0.04954 | -0.168 | 15.881

## 62. Re 3M Mach 0.25 (2)
BIGFOIL.COM POLAR EXPORT
fx61147
FX 61-147 |  |  |  | Cl Max: | 1.6344 | at alpha= | 13 | deg
XFOIL ncrit=9 |  |  |  | L/D Max: | 160.373 | at alpha= | 5 | deg
Re: | 3000000 |  |  | Cd Min: | 0.17659 | at alpha= | -15.5 | deg
Mach: | 0.25 |  |  | Cl=0 at alpha= | -5.0187 | deg
|  |  |  | @ Cl=0.1, Cd= | 0.0074423
|  |  |  | @ Cl=0.4, Cd= | 0.0053394
|  |  |  | @ Cl=0.6, Cd= | 0.0055762
alpha (deg) | Cl | Cd | Cm | Cl/Cd
-15.5 | -0.4282 | 0.17659 | -0.0166 | -2.4248
-15 | -0.4169 | 0.16938 | -0.019 | -2.4613
-14.5 | -0.4065 | 0.16203 | -0.0213 | -2.5088
-14 | -0.3973 | 0.15466 | -0.0235 | -2.5689
-13.5 | -0.3831 | 0.14622 | -0.0278 | -2.62
-13 | -0.367 | 0.13679 | -0.0335 | -2.6829
-12.5 | -0.3525 | 0.12697 | -0.0396 | -2.7762
-11.5 | -0.6021 | 0.04721 | -0.0917 | -12.7537
-11 | -0.6676 | 0.03009 | -0.1029 | -22.1868
-10.5 | -0.6736 | 0.02066 | -0.1081 | -32.6041
-10 | -0.6376 | 0.01644 | -0.1087 | -38.7835
-9.5 | -0.569 | 0.01421 | -0.1125 | -40.0422
-9 | -0.4802 | 0.01211 | -0.1202 | -39.6532
-8.5 | -0.392 | 0.01096 | -0.1271 | -35.7664
-8 | -0.3285 | 0.01019 | -0.1287 | -32.2375
-7.5 | -0.2791 | 0.0092 | -0.1276 | -30.337
-7 | -0.2266 | 0.00879 | -0.1266 | -25.7793
-6.5 | -0.1714 | 0.00852 | -0.126 | -20.1174
-6 | -0.1145 | 0.00819 | -0.1259 | -13.9805
-5.5 | -0.0566 | 0.00796 | -0.126 | -7.1106
-5 | 0.0022 | 0.00778 | -0.1262 | 0.28278
-4.5 | 0.0617 | 0.00757 | -0.1267 | 8.1506
-4 | 0.1217 | 0.00737 | -0.1272 | 16.5129
-3 | 0.2466 | 0.00642 | -0.1303 | 38.4112
-2.5 | 0.3137 | 0.00568 | -0.1333 | 55.2289
-2 | 0.3783 | 0.00535 | -0.1352 | 70.7103
-1.5 | 0.44 | 0.00532 | -0.1361 | 82.7068
-0.5 | 0.5605 | 0.00549 | -0.1372 | 102.0947
0 | 0.6201 | 0.00562 | -0.1376 | 110.3381
0.5 | 0.6799 | 0.00573 | -0.138 | 118.6562
1 | 0.7391 | 0.00588 | -0.1383 | 125.6973
1.5 | 0.7985 | 0.00601 | -0.1387 | 132.8619
2 | 0.8578 | 0.00615 | -0.139 | 139.4797
2.5 | 0.9166 | 0.00632 | -0.1392 | 145.0316
3 | 0.9751 | 0.0065 | -0.1393 | 150.0154
3.5 | 1.0337 | 0.00668 | -0.1394 | 154.7455
4 | 1.0913 | 0.00692 | -0.1393 | 157.7023
4.5 | 1.1478 | 0.00722 | -0.139 | 158.9751
5 | 1.2044 | 0.00751 | -0.1387 | 160.3728
5.5 | 1.2576 | 0.00803 | -0.1378 | 156.6127
6 | 1.3065 | 0.00882 | -0.1361 | 148.1293
6.5 | 1.3549 | 0.00961 | -0.1343 | 140.9886
7.5 | 1.4244 | 0.0127 | -0.126 | 112.1575
8 | 1.4563 | 0.01411 | -0.1213 | 103.2105
8.5 | 1.4807 | 0.01541 | -0.1151 | 96.087
9 | 1.5138 | 0.01637 | -0.1106 | 92.474
9.5 | 1.5445 | 0.01745 | -0.1059 | 88.51
10 | 1.5708 | 0.01879 | -0.1008 | 83.5977
11 | 1.6039 | 0.02288 | -0.0895 | 70.1005
11.5 | 1.6175 | 0.02549 | -0.0848 | 63.4563
12 | 1.6279 | 0.0287 | -0.0806 | 56.7213
12.5 | 1.6333 | 0.0328 | -0.0772 | 49.7957
13 | 1.6344 | 0.03788 | -0.0749 | 43.1468
13.5 | 1.6306 | 0.04412 | -0.0737 | 36.9583
14 | 1.6221 | 0.0515 | -0.0735 | 31.4971
14.5 | 1.61 | 0.05988 | -0.0743 | 26.8871
15 | 1.5946 | 0.06926 | -0.0761 | 23.0234
16 | 1.5577 | 0.09064 | -0.0825 | 17.1856
16.5 | 1.5377 | 0.10239 | -0.087 | 15.0181
17 | 1.5166 | 0.1147 | -0.0923 | 13.2223
17.5 | 1.4974 | 0.12703 | -0.0982 | 11.7878
18 | 1.4784 | 0.13952 | -0.1047 | 10.5963

## 63. Re 3M Mach 0.50 (1)
BIGFOIL.COM POLAR EXPORT
fx61147
FX 61-147 |  |  |  | Cl Max: | 3.155 | at alpha= | 20 | deg
JavaFoil+Calcfoil stall+Eppler ext transition |  |  |  | L/D Max: | 225.525 | at alpha= | 5.5 | deg
Re: | 3000000 |  |  | Cd Min: | 0.00724 | at alpha= | -3 | deg
Mach: | 0.5 |  |  | Cl=0 at alpha= | -6.5948 | deg
|  |  |  | @ Cl=0.1, Cd= | 0.01101
|  |  |  | @ Cl=0.4, Cd= | 0.007334
|  |  |  | @ Cl=0.6, Cd= | 0.0073162
alpha (deg) | Cl | Cd | Cm | Cl/Cd
-20 | -0.711 | 0.16696 | -0.069 | -4.261
-19.5 | -0.685 | 0.16212 | -0.07 | -4.227
-19 | -0.659 | 0.15735 | -0.07 | -4.191
-18.5 | -0.634 | 0.15548 | -0.073 | -4.078
-18 | -0.606 | 0.1475 | -0.07 | -4.112
-17.5 | -0.58 | 0.14298 | -0.069 | -4.055
-17 | -0.554 | 0.1383 | -0.07 | -4.004
-16.5 | -0.528 | 0.13388 | -0.071 | -3.941
-16 | -0.501 | 0.12913 | -0.072 | -3.883
-15.5 | -0.475 | 0.12293 | -0.07 | -3.861
-15 | -0.448 | 0.11961 | -0.069 | -3.745
-14.5 | -0.422 | 0.11507 | -0.07 | -3.665
-14 | -0.395 | 0.11151 | -0.071 | -3.545
-13.5 | -0.369 | 0.10442 | -0.072 | -3.533
-13 | -0.342 | 0.09096 | -0.071 | -3.762
-12.5 | -0.316 | 0.08255 | -0.073 | -3.827
-12 | -0.29 | 0.07581 | -0.077 | -3.823
-11.5 | -0.264 | 0.06963 | -0.081 | -3.786
-11 | -0.235 | 0.09242 | -0.064 | -2.547
-10.5 | -0.209 | 0.06825 | -0.07 | -3.064
-10 | -0.183 | 0.06153 | -0.077 | -2.972
-9.5 | -0.157 | 0.05481 | -0.089 | -2.868
-9 | -0.129 | 0.05668 | -0.072 | -2.278
-8.5 | -0.103 | 0.05357 | -0.07 | -1.916
-8 | -0.076 | 0.05133 | -0.065 | -1.478
-7.5 | -0.076 | 0.04652 | -0.083 | -1.639
-7 | -0.047 | 0.01178 | -0.159 | -3.99
-6.5 | 0.011 | 0.01119 | -0.16 | 1.001
-6 | 0.075 | 0.01117 | -0.162 | 6.752
-5.5 | 0.142 | 0.01074 | -0.164 | 13.266
-5 | 0.211 | 0.01039 | -0.166 | 20.295
-4.5 | 0.279 | 0.01017 | -0.167 | 27.473
-4 | 0.355 | 0.00746 | -0.173 | 47.603
-3.5 | 0.43 | 0.00725 | -0.175 | 59.352
-3 | 0.501 | 0.00724 | -0.177 | 69.24
-2.5 | 0.569 | 0.00729 | -0.178 | 78.122
-2 | 0.64 | 0.00735 | -0.18 | 87.079
-1.5 | 0.711 | 0.00832 | -0.182 | 85.434
-1 | 0.781 | 0.00813 | -0.183 | 96.05
-0.5 | 0.851 | 0.00833 | -0.184 | 102.208
0 | 0.923 | 0.00838 | -0.185 | 110.169
0.5 | 0.992 | 0.00918 | -0.187 | 108.092
1 | 1.062 | 0.00864 | -0.188 | 122.968
1.5 | 1.131 | 0.00827 | -0.189 | 136.76
2 | 1.201 | 0.00821 | -0.19 | 146.194
2.5 | 1.27 | 0.00789 | -0.191 | 160.914
3 | 1.338 | 0.00773 | -0.192 | 173.103
3.5 | 1.407 | 0.00752 | -0.193 | 187.114
4 | 1.475 | 0.00747 | -0.194 | 197.43
4.5 | 1.542 | 0.00751 | -0.195 | 205.33
5 | 1.602 | 0.00741 | -0.196 | 216.166
5.5 | 1.658 | 0.00735 | -0.197 | 225.525
6 | 1.706 | 0.00991 | -0.198 | 172.212
6.5 | 1.718 | 0.0099 | -0.199 | 173.579
7 | 1.675 | 0.01051 | -0.199 | 159.418
7.5 | 1.435 | 0.01098 | -0.2 | 130.707
8 | 1.013 | 0.02844 | -0.195 | 35.606
8.5 | 1.037 | 0.03265 | -0.193 | 31.766
9 | 1.07 | 0.03374 | -0.193 | 31.696
9.5 | 0.929 | 0.07335 | -0.095 | 12.666
10 | 0.959 | 0.08196 | -0.09 | 11.697
10.5 | 0.99 | 0.08469 | -0.09 | 11.684
11 | 1.036 | 0.09244 | -0.123 | 11.211
11.5 | 1.054 | 0.09708 | -0.098 | 10.857
12 | 1.15 | 0.08851 | -0.158 | 12.991
12.5 | 1.12 | 0.10421 | -0.107 | 10.749
13 | 1.217 | 0.09621 | -0.159 | 12.647
13.5 | 1.187 | 0.11389 | -0.113 | 10.424
14 | 1.229 | 0.11901 | -0.125 | 10.325
14.5 | 1.331 | 0.10602 | -0.165 | 12.559
15 | 1.293 | 0.13042 | -0.125 | 9.915
15.5 | 1.395 | 0.11445 | -0.163 | 12.186
16 | 1.36 | 0.13657 | -0.127 | 9.959
16.5 | 1.406 | 0.14133 | -0.137 | 9.948
17 | 1.502 | 0.12585 | -0.165 | 11.937
17.5 | 1.467 | 0.14848 | -0.133 | 9.883
18 | 1.539 | 0.14499 | -0.154 | 10.612
18.5 | 1.604 | 0.13935 | -0.164 | 11.513
19 | 2.929 | 0.1589 | -0.139 | 18.433
19.5 | 3.02 | 0.16196 | -0.149 | 18.644
20 | 3.155 | 0.14971 | -0.164 | 21.076

## 64. Re 3M Mach 0.50 (2)
BIGFOIL.COM POLAR EXPORT
fx61147
FX 61-147 |  |  |  | Cl Max: | 1.5825 | at alpha= | 10 | deg
XFOIL ncrit=9 |  |  |  | L/D Max: | 160.795 | at alpha= | 4.5 | deg
Re: | 3000000 |  |  | Cd Min: | 0.25951 | at alpha= | -20 | deg
Mach: | 0.5 |  |  | Cl=0 at alpha= | -4.7138 | deg
|  |  |  | @ Cl=0.1, Cd= | 0.0080328
|  |  |  | @ Cl=0.4, Cd= | 0.0060598
|  |  |  | @ Cl=0.6, Cd= | 0.0058182
alpha (deg) | Cl | Cd | Cm | Cl/Cd
-20 | -0.5924 | 0.25951 | 0.0123 | -2.2828
-19.5 | -0.572 | 0.25155 | 0.0083 | -2.2739
-19 | -0.5518 | 0.24377 | 0.0044 | -2.2636
-18.5 | -0.5319 | 0.23582 | 0.0007 | -2.2555
-18 | -0.5122 | 0.2281 | -0.0029 | -2.2455
-17.5 | -0.4932 | 0.22023 | -0.0063 | -2.2395
-17 | -0.4762 | 0.21273 | -0.0094 | -2.2385
-16.5 | -0.4581 | 0.20558 | -0.0124 | -2.2283
-16 | -0.44 | 0.19854 | -0.0152 | -2.2162
-15.5 | -0.4229 | 0.18993 | -0.0183 | -2.2266
-15 | -0.4069 | 0.18229 | -0.021 | -2.2322
-14.5 | -0.3921 | 0.17448 | -0.0235 | -2.2472
-13.5 | -0.3458 | 0.1568 | -0.0346 | -2.2054
-13 | -0.3234 | 0.14733 | -0.0411 | -2.1951
-12.5 | -0.2983 | 0.13853 | -0.0477 | -2.1533
-12 | -0.2728 | 0.13001 | -0.0543 | -2.0983
-11.5 | -0.2584 | 0.1196 | -0.06 | -2.1605
-11 | -0.2428 | 0.11037 | -0.0658 | -2.1999
-10.5 | -0.2303 | 0.09985 | -0.0729 | -2.3065
-10 | -0.216 | 0.08955 | -0.081 | -2.4121
-9.5 | -0.2181 | 0.07952 | -0.086 | -2.7427
-9 | -0.2187 | 0.06714 | -0.096 | -3.2574
-8.5 | -0.1939 | 0.04463 | -0.1313 | -4.3446
-7.5 | -0.2227 | 0.02685 | -0.1455 | -8.2942
-7 | -0.2302 | 0.01977 | -0.1444 | -11.6439
-6 | -0.1684 | 0.01123 | -0.1362 | -14.9955
-5.5 | -0.1085 | 0.00963 | -0.1348 | -11.2669
-5 | -0.0403 | 0.00883 | -0.1345 | -4.564
-4.5 | 0.0301 | 0.00836 | -0.1346 | 3.6005
-4 | 0.1006 | 0.00803 | -0.1349 | 12.528
-3 | 0.2431 | 0.00744 | -0.1366 | 32.6747
-2.5 | 0.3241 | 0.00644 | -0.1409 | 50.3261
-1.5 | 0.4778 | 0.00567 | -0.1463 | 84.2681
-1 | 0.5479 | 0.00572 | -0.147 | 95.7867
-0.5 | 0.6169 | 0.00585 | -0.1475 | 105.453
0 | 0.6853 | 0.006 | -0.1478 | 114.2167
0.5 | 0.7534 | 0.00617 | -0.148 | 122.107
1 | 0.8222 | 0.00631 | -0.1483 | 130.3011
1.5 | 0.8902 | 0.0065 | -0.1483 | 136.9538
2 | 0.958 | 0.00671 | -0.1482 | 142.772
2.5 | 1.026 | 0.00692 | -0.1479 | 148.2659
3 | 1.0937 | 0.00716 | -0.1475 | 152.7514
3.5 | 1.1613 | 0.00741 | -0.1468 | 156.7206
4 | 1.2282 | 0.00771 | -0.1459 | 159.2996
4.5 | 1.2944 | 0.00805 | -0.1445 | 160.795
5 | 1.3586 | 0.0085 | -0.1427 | 159.8353
5.5 | 1.4204 | 0.00905 | -0.1401 | 156.9503
6 | 1.4704 | 0.00995 | -0.1355 | 147.7789
6.5 | 1.5065 | 0.01127 | -0.1285 | 133.6735
7 | 1.5149 | 0.01357 | -0.1177 | 111.636
7.5 | 1.5225 | 0.01602 | -0.1075 | 95.0375
8 | 1.5332 | 0.01866 | -0.0989 | 82.1651
8.5 | 1.5425 | 0.02187 | -0.0914 | 70.5304
9 | 1.5624 | 0.02513 | -0.0861 | 62.1727
9.5 | 1.5763 | 0.02944 | -0.0819 | 53.5428
10 | 1.5825 | 0.03507 | -0.0788 | 45.124
10.5 | 1.5821 | 0.04195 | -0.0771 | 37.7139
11 | 1.5707 | 0.05036 | -0.0764 | 31.1894
11.5 | 1.5483 | 0.06035 | -0.077 | 25.6553
12.5 | 1.4901 | 0.08391 | -0.0824 | 17.7583
13 | 1.4604 | 0.09693 | -0.0869 | 15.0665
13.5 | 1.4324 | 0.11041 | -0.0925 | 12.9735
14 | 1.4087 | 0.12385 | -0.0987 | 11.3742
14.5 | 1.3865 | 0.13758 | -0.106 | 10.0778
15 | 1.3661 | 0.15157 | -0.1142 | 9.013

## 65. Re 4M Mach 0.00 (1)
BIGFOIL.COM POLAR EXPORT
fx61147
FX 61-147 |  |  |  | Cl Max: | 1.696 | at alpha= | 9.5 | deg
JavaFoil+Calcfoil stall+Eppler ext transition |  |  |  | L/D Max: | 257.894 | at alpha= | 6.5 | deg
Re: | 4000000 |  |  | Cd Min: | 0.00596 | at alpha= | -3 | deg
Mach: | 0 |  |  | Cl=0 at alpha= | -6.5893 | deg
|  |  |  | @ Cl=0.1, Cd= | 0.0086981
|  |  |  | @ Cl=0.4, Cd= | 0.0061966
|  |  |  | @ Cl=0.6, Cd= | 0.0069646
alpha (deg) | Cl | Cd | Cm | Cl/Cd
-19 | -0.29 | 0.14482 | -0.058 | -2.004
-18.5 | -0.301 | 0.13943 | -0.058 | -2.159
-18 | -0.312 | 0.13311 | -0.058 | -2.342
-17.5 | -0.322 | 0.1275 | -0.058 | -2.526
-17 | -0.332 | 0.12218 | -0.059 | -2.718
-16.5 | -0.341 | 0.11684 | -0.058 | -2.921
-16 | -0.35 | 0.11128 | -0.059 | -3.143
-15.5 | -0.357 | 0.1064 | -0.059 | -3.357
-15 | -0.363 | 0.10108 | -0.06 | -3.595
-14.5 | -0.368 | 0.09536 | -0.061 | -3.857
-14 | -0.37 | 0.09011 | -0.063 | -4.107
-13.5 | -0.369 | 0.08588 | -0.063 | -4.302
-13 | -0.367 | 0.07984 | -0.067 | -4.595
-12.5 | -0.36 | 0.07533 | -0.069 | -4.784
-12 | -0.352 | 0.06918 | -0.075 | -5.081
-11.5 | -0.341 | 0.06039 | -0.085 | -5.648
-11 | -0.37 | 0.01471 | -0.126 | -25.172
-10.5 | -0.346 | 0.01311 | -0.129 | -26.409
-10 | -0.317 | 0.01203 | -0.131 | -26.305
-9.5 | -0.282 | 0.0113 | -0.132 | -24.914
-9 | -0.242 | 0.01086 | -0.134 | -22.269
-8.5 | -0.198 | 0.01033 | -0.135 | -19.168
-8 | -0.15 | 0.00986 | -0.137 | -15.243
-7.5 | -0.099 | 0.00944 | -0.139 | -10.517
-7 | -0.046 | 0.00963 | -0.14 | -4.736
-6.5 | 0.01 | 0.00915 | -0.142 | 1.131
-6 | 0.068 | 0.00885 | -0.143 | 7.7
-5.5 | 0.127 | 0.00857 | -0.145 | 14.869
-5 | 0.188 | 0.00833 | -0.147 | 22.555
-4.5 | 0.251 | 0.0065 | -0.15 | 38.628
-4 | 0.313 | 0.00642 | -0.152 | 48.708
-3.5 | 0.376 | 0.00635 | -0.153 | 59.162
-3 | 0.437 | 0.00596 | -0.154 | 73.319
-2.5 | 0.496 | 0.00604 | -0.155 | 82.071
-2 | 0.557 | 0.00688 | -0.156 | 80.931
-1.5 | 0.618 | 0.007 | -0.158 | 88.221
-1 | 0.679 | 0.00703 | -0.159 | 96.532
-0.5 | 0.74 | 0.00728 | -0.16 | 101.63
0 | 0.801 | 0.00815 | -0.161 | 98.3
0.5 | 0.862 | 0.00769 | -0.162 | 112.021
1 | 0.922 | 0.00731 | -0.163 | 126.125
1.5 | 0.983 | 0.00719 | -0.164 | 136.771
2 | 1.043 | 0.00701 | -0.165 | 148.858
2.5 | 1.104 | 0.00693 | -0.165 | 159.374
3 | 1.164 | 0.00675 | -0.166 | 172.522
3.5 | 1.224 | 0.00656 | -0.167 | 186.606
4 | 1.284 | 0.00646 | -0.168 | 198.768
4.5 | 1.344 | 0.00644 | -0.169 | 208.795
5 | 1.401 | 0.00633 | -0.17 | 221.174
5.5 | 1.456 | 0.00615 | -0.17 | 236.808
6 | 1.51 | 0.00608 | -0.171 | 248.249
6.5 | 1.556 | 0.00604 | -0.172 | 257.894
7 | 1.597 | 0.00777 | -0.173 | 205.655
7.5 | 1.632 | 0.00783 | -0.173 | 208.37
8 | 1.66 | 0.00805 | -0.174 | 206.138
8.5 | 1.68 | 0.00809 | -0.175 | 207.771
9 | 1.692 | 0.00827 | -0.175 | 204.57
9.5 | 1.696 | 0.00832 | -0.176 | 203.708
10 | 1.69 | 0.00849 | -0.176 | 198.969
10.5 | 1.675 | 0.00868 | -0.177 | 192.947
11 | 1.652 | 0.00887 | -0.178 | 186.317
11.5 | 1.621 | 0.00907 | -0.178 | 178.657
12 | 1.582 | 0.00928 | -0.179 | 170.388
12.5 | 1.5 | 0.03067 | -0.174 | 48.898
13 | 1.437 | 0.03014 | -0.173 | 47.682
13.5 | 1.371 | 0.02999 | -0.171 | 45.705
14 | 1.305 | 0.03633 | -0.17 | 35.926
14.5 | 1.237 | 0.04025 | -0.169 | 30.736

## 66. Re 4M Mach 0.00 (2)
BIGFOIL.COM POLAR EXPORT
fx61147
FX 61-147 |  |  |  | Cl Max: | 1.7442 | at alpha= | 14.5 | deg
XFOIL ncrit=9 |  |  |  | L/D Max: | 165.852 | at alpha= | 5 | deg
Re: | 4000000 |  |  | Cd Min: | 0.11958 | at alpha= | 19.5 | deg
Mach: | 0 |  |  | Cl=0 at alpha= | -5.1352 | deg
|  |  |  | @ Cl=0.1, Cd= | 0.0069939
|  |  |  | @ Cl=0.4, Cd= | 0.0050684
|  |  |  | @ Cl=0.6, Cd= | 0.0052059
alpha (deg) | Cl | Cd | Cm | Cl/Cd
-17.5 | -1.01 | 0.06963 | -0.0655 | -14.5052
-17 | -1.0769 | 0.05219 | -0.076 | -20.6342
-16.5 | -1.1128 | 0.04244 | -0.0797 | -26.2205
-16 | -1.1269 | 0.03653 | -0.0802 | -30.8486
-15.5 | -1.1374 | 0.03185 | -0.0788 | -35.7111
-15 | -1.1289 | 0.02775 | -0.0796 | -40.6811
-14.5 | -1.0851 | 0.02457 | -0.0847 | -44.1636
-14 | -1.0334 | 0.022 | -0.09 | -46.9727
-13.5 | -0.9995 | 0.01951 | -0.0914 | -51.2301
-13 | -0.9388 | 0.01789 | -0.0958 | -52.4762
-12.5 | -0.8766 | 0.01679 | -0.0993 | -52.2096
-12 | -0.8282 | 0.01548 | -0.1001 | -53.5013
-11.5 | -0.7732 | 0.01427 | -0.1017 | -54.1836
-11 | -0.7151 | 0.01217 | -0.1047 | -58.7592
-10.5 | -0.6642 | 0.01133 | -0.1047 | -58.6231
-10 | -0.5917 | 0.01041 | -0.1093 | -56.8396
-9.5 | -0.5078 | 0.0097 | -0.1162 | -52.3505
-9 | -0.4267 | 0.00913 | -0.1225 | -46.736
-8.5 | -0.3653 | 0.00877 | -0.1243 | -41.6534
-8 | -0.3132 | 0.00849 | -0.1241 | -36.8905
-7.5 | -0.2614 | 0.00812 | -0.1237 | -32.1921
-7 | -0.2078 | 0.0079 | -0.1237 | -26.3038
-6.5 | -0.153 | 0.00768 | -0.1239 | -19.9219
-6 | -0.0976 | 0.00755 | -0.1241 | -12.9272
-5.5 | -0.0413 | 0.00736 | -0.1245 | -5.6114
-5 | 0.0153 | 0.00723 | -0.1249 | 2.1162
-4.5 | 0.0725 | 0.00708 | -0.1255 | 10.2401
-4 | 0.13 | 0.0069 | -0.1261 | 18.8406
-3.5 | 0.188 | 0.00669 | -0.1269 | 28.1016
-3 | 0.2487 | 0.00616 | -0.1287 | 40.3734
-2 | 0.3742 | 0.00512 | -0.1331 | 73.0859
-1.5 | 0.4342 | 0.005 | -0.1343 | 86.84
-1 | 0.4927 | 0.00503 | -0.135 | 97.9523
-0.5 | 0.5505 | 0.00512 | -0.1355 | 107.5195
0 | 0.6081 | 0.00522 | -0.136 | 116.4943
0.5 | 0.6653 | 0.00534 | -0.1364 | 124.588
1 | 0.723 | 0.00543 | -0.1369 | 133.1492
1.5 | 0.7799 | 0.00556 | -0.1372 | 140.2698
2 | 0.8368 | 0.0057 | -0.1376 | 146.807
2.5 | 0.8936 | 0.00582 | -0.138 | 153.5395
3 | 0.9498 | 0.00599 | -0.1382 | 158.5643
3.5 | 1.0056 | 0.00617 | -0.1385 | 162.9822
4 | 1.0603 | 0.00642 | -0.1385 | 165.1558
4.5 | 1.1141 | 0.00673 | -0.1383 | 165.5423
5 | 1.1676 | 0.00704 | -0.1382 | 165.8523
5.5 | 1.2174 | 0.00763 | -0.1374 | 159.5544
6 | 1.2649 | 0.00835 | -0.1362 | 151.485
7 | 1.3482 | 0.01059 | -0.1318 | 127.3088
8 | 1.429 | 0.01274 | -0.127 | 112.1664
8.5 | 1.4664 | 0.01386 | -0.124 | 105.8009
9 | 1.508 | 0.01458 | -0.1219 | 103.4294
9.5 | 1.5444 | 0.01535 | -0.1187 | 100.6124
10 | 1.5757 | 0.01617 | -0.1147 | 97.4459
10.5 | 1.6062 | 0.01703 | -0.1107 | 94.3159
11 | 1.6342 | 0.01804 | -0.1065 | 90.5876
11.5 | 1.6591 | 0.01924 | -0.1021 | 86.2318
12 | 1.6817 | 0.02065 | -0.0977 | 81.4383
12.5 | 1.7004 | 0.02237 | -0.0933 | 76.0125
13 | 1.7163 | 0.02443 | -0.0891 | 70.2538
13.5 | 1.7288 | 0.02696 | -0.0851 | 64.1246
14 | 1.7383 | 0.03003 | -0.0817 | 57.8854
14.5 | 1.7442 | 0.03381 | -0.0789 | 51.5883
15 | 1.7433 | 0.0387 | -0.0767 | 45.0465
16 | 1.7099 | 0.05405 | -0.0752 | 31.6355
16.5 | 1.7043 | 0.06134 | -0.0762 | 27.7845
17 | 1.6966 | 0.06937 | -0.0778 | 24.4573
17.5 | 1.6861 | 0.07817 | -0.0801 | 21.5697
18.5 | 1.6549 | 0.09869 | -0.0871 | 16.7687
19 | 1.6454 | 0.10833 | -0.091 | 15.1888
19.5 | 1.6281 | 0.11958 | -0.096 | 13.6152

## 67. Re 4M Mach 0.10 (1)
BIGFOIL.COM POLAR EXPORT
fx61147
FX 61-147 |  |  |  | Cl Max: | 1.692 | at alpha= | 9 | deg
JavaFoil+Calcfoil stall+Eppler ext transition |  |  |  | L/D Max: | 257.968 | at alpha= | 6.5 | deg
Re: | 4000000 |  |  | Cd Min: | 0.00598 | at alpha= | -3 | deg
Mach: | 0.1 |  |  | Cl=0 at alpha= | -6.5893 | deg
|  |  |  | @ Cl=0.1, Cd= | 0.0087653
|  |  |  | @ Cl=0.4, Cd= | 0.0062357
|  |  |  | @ Cl=0.6, Cd= | 0.0069546
alpha (deg) | Cl | Cd | Cm | Cl/Cd
-16 | -0.323 | 0.11144 | -0.059 | -2.894
-15.5 | -0.332 | 0.10691 | -0.059 | -3.108
-15 | -0.341 | 0.10184 | -0.059 | -3.346
-14.5 | -0.348 | 0.09642 | -0.06 | -3.608
-14 | -0.353 | 0.09085 | -0.062 | -3.884
-13.5 | -0.355 | 0.08648 | -0.062 | -4.105
-13 | -0.354 | 0.08139 | -0.064 | -4.353
-12.5 | -0.351 | 0.07563 | -0.069 | -4.638
-12 | -0.343 | 0.071 | -0.071 | -4.831
-11.5 | -0.332 | 0.06497 | -0.077 | -5.114
-11 | -0.364 | 0.01565 | -0.126 | -23.26
-10.5 | -0.343 | 0.01341 | -0.129 | -25.578
-10 | -0.315 | 0.01221 | -0.131 | -25.766
-9.5 | -0.281 | 0.01146 | -0.133 | -24.492
-9 | -0.242 | 0.01098 | -0.134 | -21.997
-8.5 | -0.198 | 0.01042 | -0.136 | -19.003
-8 | -0.15 | 0.00995 | -0.138 | -15.122
-7.5 | -0.1 | 0.00953 | -0.139 | -10.448
-7 | -0.046 | 0.0097 | -0.141 | -4.718
-6.5 | 0.01 | 0.00922 | -0.142 | 1.127
-6 | 0.068 | 0.00892 | -0.144 | 7.669
-5.5 | 0.128 | 0.00863 | -0.146 | 14.821
-5 | 0.189 | 0.00838 | -0.147 | 22.485
-4.5 | 0.25 | 0.00816 | -0.149 | 30.609
-4 | 0.314 | 0.00645 | -0.152 | 48.746
-3.5 | 0.378 | 0.00638 | -0.154 | 59.254
-3 | 0.439 | 0.00598 | -0.155 | 73.435
-2.5 | 0.499 | 0.00607 | -0.156 | 82.124
-2 | 0.56 | 0.00683 | -0.157 | 81.953
-1.5 | 0.621 | 0.00702 | -0.158 | 88.457
-1 | 0.682 | 0.00708 | -0.159 | 96.383
-0.5 | 0.744 | 0.00729 | -0.161 | 101.928
0 | 0.805 | 0.00817 | -0.162 | 98.51
0.5 | 0.866 | 0.00771 | -0.163 | 112.342
1 | 0.927 | 0.00733 | -0.164 | 126.518
1.5 | 0.988 | 0.00721 | -0.164 | 137.095
2 | 1.049 | 0.00703 | -0.165 | 149.184
2.5 | 1.109 | 0.00695 | -0.166 | 159.704
3 | 1.17 | 0.00677 | -0.167 | 172.83
3.5 | 1.23 | 0.00658 | -0.168 | 186.938
4 | 1.291 | 0.00649 | -0.169 | 198.85
4.5 | 1.35 | 0.00646 | -0.17 | 209.026
5 | 1.407 | 0.00635 | -0.171 | 221.492
5.5 | 1.463 | 0.00617 | -0.171 | 237.023
6 | 1.517 | 0.00611 | -0.172 | 248.438
6.5 | 1.563 | 0.00606 | -0.173 | 257.968
7 | 1.603 | 0.00781 | -0.174 | 205.359
7.5 | 1.637 | 0.00784 | -0.174 | 208.727
8 | 1.664 | 0.0081 | -0.175 | 205.402
8.5 | 1.682 | 0.00814 | -0.176 | 206.577
9 | 1.692 | 0.00834 | -0.176 | 202.923
9.5 | 1.691 | 0.00841 | -0.177 | 201.108
10 | 1.681 | 0.00859 | -0.177 | 195.747
10.5 | 1.662 | 0.00878 | -0.178 | 189.194
11 | 1.633 | 0.00896 | -0.178 | 182.27
11.5 | 1.595 | 0.0092 | -0.179 | 173.399
12 | 1.549 | 0.00943 | -0.179 | 164.206
12.5 | 1.454 | 0.02997 | -0.175 | 48.518
13 | 1.385 | 0.02981 | -0.173 | 46.464
13.5 | 1.312 | 0.03463 | -0.172 | 37.894
14 | 1.238 | 0.03832 | -0.17 | 32.317

## 68. Re 4M Mach 0.10 (2)
BIGFOIL.COM POLAR EXPORT
fx61147
FX 61-147 |  |  |  | Cl Max: | 1.7313 | at alpha= | 14.5 | deg
XFOIL ncrit=9 |  |  |  | L/D Max: | 165.847 | at alpha= | 5 | deg
Re: | 4000000 |  |  | Cd Min: | 0.12949 | at alpha= | 19.5 | deg
Mach: | 0.1 |  |  | Cl=0 at alpha= | -5.1228 | deg
|  |  |  | @ Cl=0.1, Cd= | 0.0070069
|  |  |  | @ Cl=0.4, Cd= | 0.0050913
|  |  |  | @ Cl=0.6, Cd= | 0.005211
alpha (deg) | Cl | Cd | Cm | Cl/Cd
-16.5 | -0.9251 | 0.07213 | -0.0631 | -12.8255
-16 | -0.9931 | 0.05359 | -0.0748 | -18.5314
-15.5 | -1.0362 | 0.0427 | -0.0794 | -24.267
-15 | -1.0674 | 0.0354 | -0.0797 | -30.1525
-14.5 | -1.053 | 0.03009 | -0.0839 | -34.995
-14 | -1.0173 | 0.0257 | -0.0897 | -39.5837
-13.5 | -0.9875 | 0.02211 | -0.0925 | -44.663
-13 | -0.9442 | 0.01973 | -0.0953 | -47.8561
-12.5 | -0.8828 | 0.01784 | -0.0999 | -49.4843
-12 | -0.8302 | 0.01615 | -0.102 | -51.4056
-11.5 | -0.7798 | 0.01477 | -0.1027 | -52.7962
-10 | -0.5972 | 0.01067 | -0.1101 | -55.97
-9.5 | -0.5124 | 0.00992 | -0.117 | -51.6532
-9 | -0.4317 | 0.00929 | -0.1231 | -46.4693
-8.5 | -0.3697 | 0.00889 | -0.1249 | -41.5861
-8 | -0.3171 | 0.00859 | -0.1246 | -36.915
-7.5 | -0.2648 | 0.00825 | -0.1242 | -32.097
-7 | -0.2108 | 0.00795 | -0.1242 | -26.5157
-6.5 | -0.1556 | 0.00774 | -0.1243 | -20.1034
-6 | -0.0997 | 0.00758 | -0.1245 | -13.153
-5.5 | -0.043 | 0.00739 | -0.1249 | -5.8187
-5 | 0.014 | 0.00727 | -0.1253 | 1.9257
-4.5 | 0.0717 | 0.00709 | -0.1259 | 10.1128
-4 | 0.1296 | 0.00692 | -0.1265 | 18.7283
-3.5 | 0.188 | 0.00671 | -0.1273 | 28.0179
-2.5 | 0.3122 | 0.0056 | -0.1314 | 55.75
-2 | 0.3755 | 0.00514 | -0.1336 | 73.0545
-1.5 | 0.4359 | 0.00502 | -0.1348 | 86.8327
-1 | 0.4948 | 0.00504 | -0.1355 | 98.1746
-0.5 | 0.553 | 0.00513 | -0.136 | 107.7973
0 | 0.611 | 0.00523 | -0.1365 | 116.826
1 | 0.7265 | 0.00545 | -0.1374 | 133.3028
1.5 | 0.784 | 0.00558 | -0.1377 | 140.5018
2 | 0.8411 | 0.00572 | -0.1381 | 147.0455
2.5 | 0.8983 | 0.00585 | -0.1384 | 153.5556
3 | 0.9549 | 0.00601 | -0.1387 | 158.8852
3.5 | 1.0111 | 0.00619 | -0.1389 | 163.3441
4 | 1.0662 | 0.00645 | -0.1389 | 165.3023
4.5 | 1.1204 | 0.00676 | -0.1387 | 165.7396
5 | 1.1742 | 0.00708 | -0.1385 | 165.8475
5.5 | 1.2244 | 0.00766 | -0.1377 | 159.8433
6 | 1.2721 | 0.0084 | -0.1364 | 151.4405
6.5 | 1.3157 | 0.00942 | -0.1344 | 139.6709
7 | 1.3553 | 0.01068 | -0.1317 | 126.9007
7.5 | 1.3944 | 0.0119 | -0.129 | 117.1765
8 | 1.4354 | 0.01288 | -0.1265 | 111.4441
8.5 | 1.4727 | 0.014 | -0.1234 | 105.1929
9 | 1.5141 | 0.01474 | -0.1211 | 102.7205
9.5 | 1.5475 | 0.01552 | -0.1172 | 99.7101
10 | 1.5787 | 0.01638 | -0.113 | 96.3797
10.5 | 1.6087 | 0.01731 | -0.1089 | 92.9347
11 | 1.6359 | 0.0184 | -0.1045 | 88.9076
11.5 | 1.6602 | 0.0197 | -0.1 | 84.2741
12 | 1.6811 | 0.02126 | -0.0955 | 79.0734
12.5 | 1.6985 | 0.02318 | -0.091 | 73.2744
13 | 1.7129 | 0.02549 | -0.0867 | 67.1989
13.5 | 1.7237 | 0.02833 | -0.0829 | 60.8436
14 | 1.7308 | 0.03186 | -0.0796 | 54.3252
14.5 | 1.7313 | 0.03645 | -0.077 | 47.4979
15 | 1.7111 | 0.04385 | -0.075 | 39.0217
15.5 | 1.6963 | 0.05158 | -0.0747 | 32.8868
16.5 | 1.683 | 0.06674 | -0.0768 | 25.2173
17 | 1.672 | 0.07561 | -0.079 | 22.1135
17.5 | 1.6585 | 0.0853 | -0.0819 | 19.4431
18 | 1.643 | 0.09566 | -0.0856 | 17.1754
19 | 1.6113 | 0.11757 | -0.0947 | 13.705
19.5 | 1.592 | 0.12949 | -0.1005 | 12.2944

## 69. Re 4M Mach 0.25 (1)
BIGFOIL.COM POLAR EXPORT
fx61147
FX 61-147 |  |  |  | Cl Max: | 1.683 | at alpha= | 8.5 | deg
JavaFoil+Calcfoil stall+Eppler ext transition |  |  |  | L/D Max: | 258.122 | at alpha= | 6.5 | deg
Re: | 4000000 |  |  | Cd Min: | 0.00616 | at alpha= | -2.5 | deg
Mach: | 0.25 |  |  | Cl=0 at alpha= | -6.5965 | deg
|  |  |  | @ Cl=0.1, Cd= | 0.0091074
|  |  |  | @ Cl=0.4, Cd= | 0.0065081
|  |  |  | @ Cl=0.6, Cd= | 0.0070532
alpha (deg) | Cl | Cd | Cm | Cl/Cd
-15 | -0.116 | 0.10306 | -0.063 | -1.125
-14.5 | -0.162 | 0.0984 | -0.063 | -1.647
-14 | -0.197 | 0.09361 | -0.063 | -2.106
-13.5 | -0.226 | 0.08909 | -0.062 | -2.534
-13 | -0.249 | 0.08485 | -0.061 | -2.93
-12.5 | -0.266 | 0.08004 | -0.062 | -3.326
-12 | -0.277 | 0.07539 | -0.064 | -3.681
-11.5 | -0.282 | 0.07112 | -0.064 | -3.964
-11 | -0.28 | 0.06618 | -0.069 | -4.227
-10.5 | -0.271 | 0.06095 | -0.075 | -4.446
-10 | -0.297 | 0.01354 | -0.134 | -21.926
-9.5 | -0.271 | 0.01232 | -0.136 | -22.006
-9 | -0.237 | 0.01163 | -0.138 | -20.413
-8.5 | -0.197 | 0.01098 | -0.139 | -17.948
-8 | -0.151 | 0.01041 | -0.141 | -14.522
-7.5 | -0.101 | 0.00996 | -0.142 | -10.105
-7 | -0.046 | 0.0101 | -0.144 | -4.6
-6.5 | 0.011 | 0.00958 | -0.146 | 1.105
-6 | 0.07 | 0.00925 | -0.147 | 7.547
-5.5 | 0.131 | 0.00896 | -0.149 | 14.566
-5 | 0.193 | 0.00872 | -0.151 | 22.083
-4.5 | 0.255 | 0.00844 | -0.153 | 30.24
-4 | 0.322 | 0.00657 | -0.156 | 49.063
-3.5 | 0.388 | 0.00651 | -0.158 | 59.54
-3 | 0.451 | 0.0065 | -0.159 | 69.407
-2.5 | 0.512 | 0.00616 | -0.16 | 83.168
-2 | 0.575 | 0.00695 | -0.162 | 82.725
-1.5 | 0.638 | 0.00721 | -0.163 | 88.469
-1 | 0.701 | 0.00725 | -0.164 | 96.635
-0.5 | 0.764 | 0.00731 | -0.165 | 104.467
0 | 0.827 | 0.00842 | -0.166 | 98.286
0.5 | 0.89 | 0.00793 | -0.167 | 112.146
1 | 0.952 | 0.0075 | -0.168 | 126.928
1.5 | 1.015 | 0.00739 | -0.169 | 137.249
2 | 1.077 | 0.00719 | -0.17 | 149.712
2.5 | 1.139 | 0.00695 | -0.171 | 163.916
3 | 1.201 | 0.00689 | -0.172 | 174.382
3.5 | 1.263 | 0.0067 | -0.173 | 188.649
4 | 1.325 | 0.00667 | -0.174 | 198.801
4.5 | 1.386 | 0.00659 | -0.174 | 210.231
5 | 1.445 | 0.00649 | -0.175 | 222.612
5.5 | 1.501 | 0.00639 | -0.176 | 234.768
6 | 1.555 | 0.00624 | -0.177 | 249.234
6.5 | 1.599 | 0.0062 | -0.178 | 258.122
7 | 1.636 | 0.00806 | -0.178 | 202.842
7.5 | 1.663 | 0.00836 | -0.179 | 198.875
8 | 1.679 | 0.00841 | -0.18 | 199.753
8.5 | 1.683 | 0.00847 | -0.18 | 198.667
9 | 1.672 | 0.00856 | -0.181 | 195.197
9.5 | 1.644 | 0.00894 | -0.182 | 184.021
10 | 1.6 | 0.00919 | -0.182 | 174.211
10.5 | 1.538 | 0.00946 | -0.183 | 162.585
11 | 1.459 | 0.00974 | -0.183 | 149.74
11.5 | 1.324 | 0.02986 | -0.178 | 44.359
12 | 1.206 | 0.0297 | -0.177 | 40.589
12.5 | 1.075 | 0.03547 | -0.175 | 30.303
13 | 0.936 | 0.04003 | -0.173 | 23.391
13.5 | 0.794 | 0.04526 | -0.17 | 17.532

## 70. Re 4M Mach 0.25 (2)
BIGFOIL.COM POLAR EXPORT
fx61147
FX 61-147 |  |  |  | Cl Max: | 1.681 | at alpha= | 13 | deg
XFOIL ncrit=9 |  |  |  | L/D Max: | 167.692 | at alpha= | 4.5 | deg
Re: | 4000000 |  |  | Cd Min: | 0.19239 | at alpha= | 20 | deg
Mach: | 0.25 |  |  | Cl=0 at alpha= | -5.0578 | deg
|  |  |  | @ Cl=0.1, Cd= | 0.007136
|  |  |  | @ Cl=0.4, Cd= | 0.0051872
|  |  |  | @ Cl=0.6, Cd= | 0.0052699
alpha (deg) | Cl | Cd | Cm | Cl/Cd
-16 | -0.4462 | 0.18329 | -0.0132 | -2.4344
-15.5 | -0.4333 | 0.17687 | -0.0156 | -2.4498
-15 | -0.4217 | 0.16978 | -0.018 | -2.4838
-14.5 | -0.4024 | 0.16146 | -0.0228 | -2.4923
-14 | -0.38 | 0.15243 | -0.0293 | -2.4929
-13.5 | -0.36 | 0.1433 | -0.0355 | -2.5122
-13 | -0.3441 | 0.13397 | -0.0412 | -2.5685
-12.5 | -0.3375 | 0.12334 | -0.0474 | -2.7363
-12 | -0.5829 | 0.05427 | -0.0893 | -10.7407
-11.5 | -0.6621 | 0.03594 | -0.102 | -18.4224
-11 | -0.6965 | 0.02426 | -0.1083 | -28.7098
-10.5 | -0.6759 | 0.01847 | -0.1105 | -36.5945
-10 | -0.6181 | 0.01476 | -0.1143 | -41.8767
-9.5 | -0.5363 | 0.01157 | -0.1218 | -46.3526
-9 | -0.4597 | 0.01053 | -0.1262 | -43.6562
-8.5 | -0.3928 | 0.00982 | -0.1283 | -40
-8 | -0.3383 | 0.0093 | -0.1277 | -36.3763
-7.5 | -0.2835 | 0.00885 | -0.1272 | -32.0339
-7 | -0.2277 | 0.00834 | -0.1269 | -27.3022
-6.5 | -0.1702 | 0.00805 | -0.1268 | -21.1429
-6 | -0.1118 | 0.00778 | -0.1269 | -14.3702
-5.5 | -0.0528 | 0.00759 | -0.1272 | -6.9565
-5 | 0.0069 | 0.0074 | -0.1276 | 0.93243
-4.5 | 0.0667 | 0.00723 | -0.128 | 9.2254
-4 | 0.1269 | 0.00706 | -0.1286 | 17.9745
-3.5 | 0.1876 | 0.00683 | -0.1294 | 27.4671
-3 | 0.2505 | 0.00639 | -0.131 | 39.2019
-2.5 | 0.3167 | 0.00571 | -0.1336 | 55.4641
-2 | 0.3829 | 0.00522 | -0.1361 | 73.3525
-1.5 | 0.4455 | 0.0051 | -0.1373 | 87.3529
-0.5 | 0.5666 | 0.00522 | -0.1386 | 108.5441
0 | 0.6268 | 0.00531 | -0.1391 | 118.0414
0.5 | 0.6866 | 0.00542 | -0.1396 | 126.679
1 | 0.7461 | 0.00556 | -0.1399 | 134.1906
1.5 | 0.8058 | 0.00567 | -0.1403 | 142.1164
2 | 0.8652 | 0.00581 | -0.1407 | 148.9157
2.5 | 0.9241 | 0.00598 | -0.1409 | 154.5318
3 | 0.9829 | 0.00614 | -0.1411 | 160.0814
3.5 | 1.0413 | 0.00634 | -0.1411 | 164.2429
4 | 1.0987 | 0.00659 | -0.141 | 166.7223
4.5 | 1.1554 | 0.00689 | -0.1408 | 167.6923
5 | 1.2106 | 0.00728 | -0.1402 | 166.2912
5.5 | 1.263 | 0.00786 | -0.1391 | 160.687
6 | 1.3122 | 0.00864 | -0.1375 | 151.875
6.5 | 1.3543 | 0.00985 | -0.1346 | 137.4924
7 | 1.3924 | 0.01125 | -0.131 | 123.7689
7.5 | 1.4284 | 0.01265 | -0.127 | 112.917
8 | 1.4683 | 0.01368 | -0.1236 | 107.3319
8.5 | 1.5001 | 0.01471 | -0.1186 | 101.9782
9 | 1.5341 | 0.01558 | -0.1141 | 98.466
9.5 | 1.5643 | 0.01664 | -0.1091 | 94.0084
10 | 1.5934 | 0.01781 | -0.1042 | 89.4666
10.5 | 1.6192 | 0.0192 | -0.0992 | 84.3333
11 | 1.6405 | 0.02092 | -0.094 | 78.4178
11.5 | 1.6571 | 0.0231 | -0.0889 | 71.7359
12 | 1.6693 | 0.02586 | -0.0841 | 64.5514
12.5 | 1.6774 | 0.02934 | -0.08 | 57.1711
13 | 1.681 | 0.0337 | -0.0768 | 49.8813
13.5 | 1.6788 | 0.03922 | -0.0746 | 42.8047
14 | 1.6699 | 0.04613 | -0.0735 | 36.1999
14.5 | 1.6538 | 0.05459 | -0.0738 | 30.2949
15 | 1.6333 | 0.06429 | -0.0752 | 25.4052
15.5 | 1.6052 | 0.07577 | -0.078 | 21.1852
16 | 1.5721 | 0.0888 | -0.0822 | 17.7038
16.5 | 1.5505 | 0.1007 | -0.0867 | 15.3972
17 | 1.5189 | 0.11476 | -0.0928 | 13.2354
17.5 | 1.4975 | 0.12751 | -0.0989 | 11.7442
18.5 | 1.4617 | 0.15251 | -0.1125 | 9.5843
19 | 1.4435 | 0.16545 | -0.1205 | 8.7247
19.5 | 1.423 | 0.17908 | -0.1294 | 7.9462
20 | 1.4058 | 0.19239 | -0.1385 | 7.307

## 71. Re 4M Mach 0.50 (1)
BIGFOIL.COM POLAR EXPORT
fx61147
FX 61-147 |  |  |  | Cl Max: | 3.197 | at alpha= | 20 | deg
JavaFoil+Calcfoil stall+Eppler ext transition |  |  |  | L/D Max: | 233.1 | at alpha= | 5.5 | deg
Re: | 4000000 |  |  | Cd Min: | 0.00701 | at alpha= | -3 | deg
Mach: | 0.5 |  |  | Cl=0 at alpha= | -6.5948 | deg
|  |  |  | @ Cl=0.1, Cd= | 0.01053
|  |  |  | @ Cl=0.4, Cd= | 0.007173
|  |  |  | @ Cl=0.6, Cd= | 0.0071089
alpha (deg) | Cl | Cd | Cm | Cl/Cd
-20 | -0.712 | 0.16366 | -0.07 | -4.348
-19.5 | -0.686 | 0.15667 | -0.07 | -4.376
-19 | -0.66 | 0.15192 | -0.071 | -4.342
-18.5 | -0.634 | 0.15253 | -0.073 | -4.158
-18 | -0.607 | 0.14292 | -0.072 | -4.25
-17.5 | -0.58 | 0.13788 | -0.07 | -4.208
-17 | -0.554 | 0.13285 | -0.071 | -4.171
-16.5 | -0.528 | 0.12838 | -0.072 | -4.112
-16 | -0.502 | 0.12406 | -0.073 | -4.044
-15.5 | -0.475 | 0.11808 | -0.072 | -4.023
-15 | -0.448 | 0.1096 | -0.071 | -4.09
-14.5 | -0.422 | 0.10029 | -0.072 | -4.208
-14 | -0.396 | 0.09308 | -0.073 | -4.251
-13.5 | -0.37 | 0.08506 | -0.078 | -4.351
-13 | -0.342 | 0.08872 | -0.072 | -3.859
-12.5 | -0.316 | 0.08062 | -0.076 | -3.925
-12 | -0.291 | 0.07351 | -0.082 | -3.954
-11.5 | -0.267 | 0.06408 | -0.095 | -4.162
-11 | -0.235 | 0.08755 | -0.064 | -2.689
-10.5 | -0.209 | 0.06651 | -0.073 | -3.148
-10 | -0.183 | 0.05991 | -0.082 | -3.061
-9.5 | -0.182 | 0.01506 | -0.15 | -12.096
-9 | -0.129 | 0.05576 | -0.077 | -2.319
-8.5 | -0.103 | 0.05282 | -0.074 | -1.946
-8 | -0.076 | 0.05079 | -0.07 | -1.495
-7.5 | -0.09 | 0.0122 | -0.157 | -7.342
-7 | -0.047 | 0.01131 | -0.159 | -4.165
-6.5 | 0.011 | 0.01071 | -0.161 | 1.047
-6 | 0.076 | 0.01067 | -0.163 | 7.081
-5.5 | 0.143 | 0.01028 | -0.164 | 13.886
-5 | 0.211 | 0.01 | -0.166 | 21.123
-4.5 | 0.28 | 0.00975 | -0.168 | 28.702
-4 | 0.356 | 0.00728 | -0.173 | 48.857
-3.5 | 0.43 | 0.0071 | -0.175 | 60.557
-3 | 0.502 | 0.00701 | -0.177 | 71.624
-2.5 | 0.569 | 0.00704 | -0.179 | 80.868
-2 | 0.641 | 0.0072 | -0.18 | 88.998
-1.5 | 0.711 | 0.0082 | -0.182 | 86.685
-1 | 0.781 | 0.00787 | -0.183 | 99.235
-0.5 | 0.851 | 0.00802 | -0.184 | 106.198
0 | 0.923 | 0.00811 | -0.185 | 113.789
0.5 | 0.992 | 0.0088 | -0.187 | 112.802
1 | 1.062 | 0.00842 | -0.188 | 126.105
1.5 | 1.131 | 0.00819 | -0.189 | 138.207
2 | 1.201 | 0.00796 | -0.19 | 150.845
2.5 | 1.27 | 0.00762 | -0.191 | 166.572
3 | 1.338 | 0.00748 | -0.192 | 179.013
3.5 | 1.407 | 0.00742 | -0.193 | 189.716
4 | 1.475 | 0.00735 | -0.194 | 200.686
4.5 | 1.542 | 0.00728 | -0.195 | 211.868
5 | 1.602 | 0.00717 | -0.196 | 223.369
5.5 | 1.658 | 0.00711 | -0.197 | 233.1
6 | 1.706 | 0.00948 | -0.198 | 180.068
6.5 | 1.718 | 0.00946 | -0.199 | 181.52
7 | 1.675 | 0.01005 | -0.199 | 166.645
7.5 | 1.435 | 0.01049 | -0.2 | 136.85
8 | 1.018 | 0.0283 | -0.196 | 35.983
8.5 | 1.044 | 0.02806 | -0.195 | 37.217
9 | 1.077 | 0.02766 | -0.195 | 38.932
9.5 | 1.088 | 0.03799 | -0.19 | 28.627
10 | 1.129 | 0.03741 | -0.191 | 30.183
10.5 | 1.131 | 0.04684 | -0.184 | 24.155
11 | 1.132 | 0.06197 | -0.175 | 18.264
11.5 | 1.054 | 0.09182 | -0.099 | 11.483
12 | 1.194 | 0.07049 | -0.174 | 16.942
12.5 | 1.123 | 0.10082 | -0.113 | 11.143
13 | 1.257 | 0.07844 | -0.173 | 16.029
13.5 | 1.188 | 0.10844 | -0.114 | 10.952
14 | 1.328 | 0.08229 | -0.174 | 16.135
14.5 | 1.351 | 0.09446 | -0.171 | 14.304
15 | 1.334 | 0.11336 | -0.153 | 11.771
15.5 | 1.42 | 0.09964 | -0.171 | 14.256
16 | 1.361 | 0.12955 | -0.128 | 10.507
16.5 | 1.476 | 0.10957 | -0.168 | 13.47
17 | 1.522 | 0.11246 | -0.171 | 13.534
17.5 | 1.476 | 0.14209 | -0.139 | 10.387
18 | 1.586 | 0.11857 | -0.169 | 13.378
18.5 | 1.623 | 0.12576 | -0.17 | 12.904
19 | 2.942 | 0.15271 | -0.143 | 19.266
19.5 | 3.12 | 0.13174 | -0.167 | 23.682
20 | 3.197 | 0.13325 | -0.17 | 23.99

## 72. Re 4M Mach 0.50 (2)
BIGFOIL.COM POLAR EXPORT
fx61147
FX 61-147 |  |  |  | Cl Max: | 1.6167 | at alpha= | 10 | deg
XFOIL ncrit=9 |  |  |  | L/D Max: | 170.601 | at alpha= | 4.5 | deg
Re: | 4000000 |  |  | Cd Min: | 0.26025 | at alpha= | -20 | deg
Mach: | 0.5 |  |  | Cl=0 at alpha= | -4.7645 | deg
|  |  |  | @ Cl=0.1, Cd= | 0.0076596
|  |  |  | @ Cl=0.4, Cd= | 0.0057473
|  |  |  | @ Cl=0.6, Cd= | 0.0054995
alpha (deg) | Cl | Cd | Cm | Cl/Cd
-20 | -0.5946 | 0.26025 | 0.0132 | -2.2847
-19.5 | -0.574 | 0.25225 | 0.0092 | -2.2755
-19 | -0.5536 | 0.24442 | 0.0053 | -2.265
-18.5 | -0.5336 | 0.23642 | 0.0015 | -2.257
-18 | -0.514 | 0.2287 | -0.002 | -2.2475
-17.5 | -0.4952 | 0.22089 | -0.0054 | -2.2418
-17 | -0.4773 | 0.21309 | -0.0085 | -2.2399
-16.5 | -0.46 | 0.20533 | -0.0115 | -2.2403
-16 | -0.445 | 0.19683 | -0.0146 | -2.2608
-15.5 | -0.4273 | 0.18993 | -0.0173 | -2.2498
-15 | -0.4112 | 0.18238 | -0.02 | -2.2546
-14.5 | -0.3799 | 0.17302 | -0.0274 | -2.1957
-14 | -0.3498 | 0.16335 | -0.0352 | -2.1414
-13.5 | -0.3224 | 0.15393 | -0.0423 | -2.0945
-13 | -0.297 | 0.14451 | -0.0492 | -2.0552
-12.5 | -0.2755 | 0.13514 | -0.0556 | -2.0386
-12 | -0.2582 | 0.12646 | -0.0605 | -2.0418
-11.5 | -0.2424 | 0.11749 | -0.0657 | -2.0632
-11 | -0.2323 | 0.10682 | -0.072 | -2.1747
-10.5 | -0.2217 | 0.09618 | -0.0792 | -2.3051
-10 | -0.2226 | 0.08609 | -0.0842 | -2.5857
-9.5 | -0.2155 | 0.07566 | -0.0921 | -2.8483
-9 | -0.1829 | 0.05628 | -0.1207 | -3.2498
-8.5 | -0.2012 | 0.0439 | -0.1324 | -4.5831
-8 | -0.2189 | 0.03468 | -0.1406 | -6.312
-7.5 | -0.2291 | 0.02631 | -0.1467 | -8.7077
-7 | -0.2355 | 0.01882 | -0.1451 | -12.5133
-6.5 | -0.2186 | 0.0127 | -0.1403 | -17.2126
-6 | -0.1699 | 0.01008 | -0.1373 | -16.8552
-5.5 | -0.104 | 0.00884 | -0.1366 | -11.7647
-5 | -0.0334 | 0.00824 | -0.1365 | -4.0534
-4.5 | 0.0375 | 0.00788 | -0.1366 | 4.7589
-4 | 0.1084 | 0.00763 | -0.1369 | 14.2071
-3.5 | 0.1793 | 0.00741 | -0.1374 | 24.197
-3 | 0.2511 | 0.00712 | -0.1385 | 35.2669
-2.5 | 0.3284 | 0.00643 | -0.1415 | 51.0731
-2 | 0.4102 | 0.00565 | -0.1458 | 72.6018
-1.5 | 0.4853 | 0.00541 | -0.1479 | 89.7043
-1 | 0.5562 | 0.00543 | -0.1488 | 102.4309
-0.5 | 0.6255 | 0.00554 | -0.1493 | 112.9061
0.5 | 0.7634 | 0.0058 | -0.1501 | 131.6207
1 | 0.8321 | 0.00595 | -0.1504 | 139.8487
1.5 | 0.9004 | 0.00613 | -0.1505 | 146.8842
2 | 0.9688 | 0.00632 | -0.1504 | 153.2911
2.5 | 1.0372 | 0.00651 | -0.1503 | 159.3241
3 | 1.1054 | 0.00674 | -0.1499 | 164.0059
3.5 | 1.173 | 0.00701 | -0.1492 | 167.3324
4 | 1.2403 | 0.0073 | -0.1483 | 169.9041
4.5 | 1.3068 | 0.00766 | -0.147 | 170.6005
5 | 1.3712 | 0.00811 | -0.1451 | 169.0752
5.5 | 1.4304 | 0.0088 | -0.1422 | 162.5455
6 | 1.4797 | 0.00981 | -0.1375 | 150.8359
6.5 | 1.5029 | 0.01151 | -0.1284 | 130.5734
7 | 1.5148 | 0.01362 | -0.118 | 111.2188
7.5 | 1.5265 | 0.01588 | -0.1083 | 96.1272
8 | 1.5416 | 0.0183 | -0.0999 | 84.2404
8.5 | 1.5706 | 0.02049 | -0.0939 | 76.652
9 | 1.5941 | 0.02333 | -0.0883 | 68.3283
9.5 | 1.6095 | 0.02724 | -0.0833 | 59.0859
10 | 1.6167 | 0.03247 | -0.0795 | 49.7906
10.5 | 1.6139 | 0.03935 | -0.0772 | 41.014
11 | 1.5987 | 0.04802 | -0.0763 | 33.2924
11.5 | 1.5776 | 0.0578 | -0.0766 | 27.2941
12 | 1.5468 | 0.06922 | -0.0784 | 22.3461
12.5 | 1.5135 | 0.08172 | -0.0817 | 18.5206
13 | 1.4809 | 0.09498 | -0.0862 | 15.5917
13.5 | 1.4508 | 0.10863 | -0.0918 | 13.3554
14 | 1.4251 | 0.12227 | -0.0981 | 11.6554
14.5 | 1.4011 | 0.1362 | -0.1054 | 10.2871
15 | 1.3795 | 0.15035 | -0.1138 | 9.1753

## 73. Re 5M Mach 0.00 (1)
BIGFOIL.COM POLAR EXPORT
fx61147
FX 61-147 |  |  |  | Cl Max: | 1.696 | at alpha= | 9.5 | deg
JavaFoil+Calcfoil stall+Eppler ext transition |  |  |  | L/D Max: | 253.912 | at alpha= | 6 | deg
Re: | 5000000 |  |  | Cd Min: | 0.00583 | at alpha= | -3 | deg
Mach: | 0 |  |  | Cl=0 at alpha= | -6.5893 | deg
|  |  |  | @ Cl=0.1, Cd= | 0.0083627
|  |  |  | @ Cl=0.4, Cd= | 0.006103
|  |  |  | @ Cl=0.6, Cd= | 0.0069064
alpha (deg) | Cl | Cd | Cm | Cl/Cd
-16.5 | -0.342 | 0.11459 | -0.061 | -2.982
-16 | -0.35 | 0.10927 | -0.061 | -3.206
-15.5 | -0.358 | 0.10454 | -0.061 | -3.422
-15 | -0.364 | 0.09921 | -0.063 | -3.668
-14.5 | -0.368 | 0.09349 | -0.064 | -3.941
-14 | -0.371 | 0.08829 | -0.066 | -4.2
-13.5 | -0.37 | 0.08408 | -0.067 | -4.404
-13 | -0.368 | 0.07761 | -0.072 | -4.742
-12.5 | -0.362 | 0.07266 | -0.074 | -4.982
-12 | -0.358 | 0.05976 | -0.089 | -5.997
-11.5 | -0.39 | 0.01588 | -0.125 | -24.571
-11 | -0.372 | 0.01386 | -0.127 | -26.821
-10.5 | -0.347 | 0.0126 | -0.129 | -27.556
-10 | -0.317 | 0.01175 | -0.131 | -26.988
-9.5 | -0.282 | 0.01114 | -0.132 | -25.33
-9 | -0.242 | 0.01052 | -0.134 | -23.028
-8.5 | -0.198 | 0.00999 | -0.136 | -19.847
-8 | -0.151 | 0.00955 | -0.137 | -15.758
-7.5 | -0.1 | 0.00969 | -0.139 | -10.271
-7 | -0.046 | 0.00929 | -0.14 | -4.918
-6.5 | 0.01 | 0.0088 | -0.142 | 1.179
-6 | 0.068 | 0.00848 | -0.144 | 8.057
-5.5 | 0.128 | 0.00826 | -0.146 | 15.471
-5 | 0.188 | 0.00807 | -0.147 | 23.339
-4.5 | 0.251 | 0.00653 | -0.15 | 38.439
-4 | 0.313 | 0.00636 | -0.152 | 49.151
-3.5 | 0.376 | 0.00628 | -0.153 | 59.868
-3 | 0.437 | 0.00583 | -0.154 | 75.021
-2.5 | 0.496 | 0.00593 | -0.155 | 83.601
-2 | 0.557 | 0.00685 | -0.156 | 81.358
-1.5 | 0.618 | 0.00693 | -0.158 | 89.21
-1 | 0.679 | 0.00694 | -0.159 | 97.896
-0.5 | 0.74 | 0.00712 | -0.16 | 103.88
0 | 0.801 | 0.00793 | -0.161 | 101.076
0.5 | 0.862 | 0.00748 | -0.162 | 115.291
1 | 0.922 | 0.00722 | -0.163 | 127.767
1.5 | 0.983 | 0.00717 | -0.164 | 137.127
2 | 1.043 | 0.00689 | -0.165 | 151.408
2.5 | 1.104 | 0.0068 | -0.165 | 162.45
3 | 1.164 | 0.0066 | -0.166 | 176.43
3.5 | 1.224 | 0.00649 | -0.167 | 188.789
4 | 1.284 | 0.00645 | -0.168 | 199.185
4.5 | 1.344 | 0.00631 | -0.169 | 212.934
5 | 1.401 | 0.00619 | -0.17 | 226.131
5.5 | 1.456 | 0.00602 | -0.17 | 241.786
6 | 1.51 | 0.00595 | -0.171 | 253.912
6.5 | 1.556 | 0.00636 | -0.172 | 244.575
7 | 1.597 | 0.00751 | -0.173 | 212.615
7.5 | 1.632 | 0.00758 | -0.173 | 215.418
8 | 1.66 | 0.0078 | -0.174 | 212.93
8.5 | 1.68 | 0.00783 | -0.175 | 214.649
9 | 1.692 | 0.00801 | -0.175 | 211.391
9.5 | 1.696 | 0.00805 | -0.176 | 210.542
10 | 1.69 | 0.00821 | -0.176 | 205.762
10.5 | 1.675 | 0.00839 | -0.177 | 199.615
11 | 1.652 | 0.00857 | -0.178 | 192.84
11.5 | 1.621 | 0.00876 | -0.178 | 184.984
12 | 1.582 | 0.00896 | -0.179 | 176.505
12.5 | 1.537 | 0.00913 | -0.179 | 168.315
13 | 1.445 | 0.03 | -0.174 | 48.151
13.5 | 1.379 | 0.0298 | -0.173 | 46.265
14 | 1.312 | 0.03406 | -0.171 | 38.532
14.5 | 1.244 | 0.03766 | -0.17 | 33.039

## 74. Re 5M Mach 0.00 (2)
BIGFOIL.COM POLAR EXPORT
fx61147
FX 61-147 |  |  |  | Cl Max: | 1.7719 | at alpha= | 16 | deg
XFOIL ncrit=9 |  |  |  | L/D Max: | 171.332 | at alpha= | 4.5 | deg
Re: | 5000000 |  |  | Cd Min: | 0.11707 | at alpha= | 20 | deg
Mach: | 0 |  |  | Cl=0 at alpha= | -5.1623 | deg
|  |  |  | @ Cl=0.1, Cd= | 0.0067953
|  |  |  | @ Cl=0.4, Cd= | 0.0050074
|  |  |  | @ Cl=0.6, Cd= | 0.0050211
alpha (deg) | Cl | Cd | Cm | Cl/Cd
-18.5 | -1.1298 | 0.06423 | -0.0708 | -17.5899
-18 | -1.1699 | 0.05181 | -0.0778 | -22.5806
-17.5 | -1.1917 | 0.04366 | -0.0809 | -27.295
-17 | -1.2073 | 0.03746 | -0.0817 | -32.229
-16.5 | -1.2176 | 0.03243 | -0.081 | -37.5455
-16 | -1.2178 | 0.029 | -0.079 | -41.9931
-15.5 | -1.1861 | 0.02564 | -0.0823 | -46.2598
-15 | -1.1416 | 0.0228 | -0.0868 | -50.0702
-14.5 | -1.0869 | 0.02059 | -0.0919 | -52.7878
-14 | -1.0512 | 0.01858 | -0.0927 | -56.577
-13.5 | -0.9926 | 0.01661 | -0.0973 | -59.7592
-13 | -0.9317 | 0.01553 | -0.1005 | -59.9936
-12.5 | -0.8696 | 0.01469 | -0.1034 | -59.1967
-12 | -0.8262 | 0.01368 | -0.1025 | -60.3947
-11.5 | -0.7675 | 0.01269 | -0.1045 | -60.4807
-11 | -0.7137 | 0.01193 | -0.1051 | -59.824
-10.5 | -0.6441 | 0.0104 | -0.1098 | -61.9327
-10 | -0.5643 | 0.0096 | -0.1159 | -58.7812
-9.5 | -0.4937 | 0.00912 | -0.1198 | -54.1338
-9 | -0.4251 | 0.00867 | -0.1234 | -49.0311
-8.5 | -0.3699 | 0.00837 | -0.1238 | -44.1935
-8 | -0.316 | 0.00814 | -0.1239 | -38.8206
-7.5 | -0.2617 | 0.00794 | -0.124 | -32.9597
-7 | -0.2069 | 0.00764 | -0.1242 | -27.0812
-6.5 | -0.1514 | 0.00746 | -0.1245 | -20.2949
-6 | -0.0952 | 0.00728 | -0.1249 | -13.0769
-5.5 | -0.0385 | 0.00711 | -0.1254 | -5.4149
-5 | 0.0185 | 0.007 | -0.1258 | 2.6429
-4.5 | 0.0759 | 0.00685 | -0.1264 | 11.0803
-4 | 0.1332 | 0.00672 | -0.127 | 19.8214
-3.5 | 0.1915 | 0.00651 | -0.1278 | 29.4163
-3 | 0.2514 | 0.00613 | -0.1292 | 41.0114
-2.5 | 0.3135 | 0.00561 | -0.1312 | 55.8824
-2 | 0.3768 | 0.00508 | -0.1336 | 74.1732
-1.5 | 0.4375 | 0.00489 | -0.135 | 89.4683
-1 | 0.4964 | 0.00488 | -0.1359 | 101.7213
-0.5 | 0.5544 | 0.00495 | -0.1364 | 112
0 | 0.6121 | 0.00504 | -0.1369 | 121.4484
0.5 | 0.67 | 0.00512 | -0.1375 | 130.8594
1 | 0.7274 | 0.00523 | -0.1379 | 139.0822
1.5 | 0.7846 | 0.00535 | -0.1383 | 146.6542
2 | 0.8417 | 0.00547 | -0.1387 | 153.8757
2.5 | 0.8985 | 0.0056 | -0.1391 | 160.4464
3 | 0.9545 | 0.00577 | -0.1393 | 165.4246
3.5 | 1.01 | 0.00598 | -0.1395 | 168.8963
4 | 1.0644 | 0.00626 | -0.1394 | 170.0319
4.5 | 1.1188 | 0.00653 | -0.1394 | 171.3323
5 | 1.1709 | 0.00694 | -0.139 | 168.7176
5.5 | 1.2186 | 0.00768 | -0.1378 | 158.6719
6 | 1.2671 | 0.00834 | -0.1368 | 151.9305
6.5 | 1.3096 | 0.00944 | -0.1347 | 138.7288
7 | 1.3497 | 0.01065 | -0.1322 | 126.7324
7.5 | 1.392 | 0.01163 | -0.1301 | 119.6905
8 | 1.4361 | 0.01241 | -0.1283 | 115.7212
8.5 | 1.4763 | 0.01337 | -0.1259 | 110.4188
9 | 1.5189 | 0.01409 | -0.1239 | 107.7999
9.5 | 1.5605 | 0.01475 | -0.1218 | 105.7966
10 | 1.5942 | 0.01545 | -0.1181 | 103.1845
10.5 | 1.6257 | 0.01623 | -0.1142 | 100.1664
11 | 1.6549 | 0.01715 | -0.11 | 96.4956
11.5 | 1.6815 | 0.01822 | -0.1057 | 92.2887
12 | 1.7054 | 0.01948 | -0.1013 | 87.5462
13 | 1.7431 | 0.02284 | -0.0923 | 76.3179
13.5 | 1.7558 | 0.02517 | -0.088 | 69.7576
14 | 1.7595 | 0.02844 | -0.0835 | 61.8671
14.5 | 1.7588 | 0.03256 | -0.0798 | 54.0172
15 | 1.7652 | 0.03658 | -0.0776 | 48.2559
15.5 | 1.7701 | 0.0412 | -0.0762 | 42.9636
16 | 1.7719 | 0.04656 | -0.0755 | 38.0563
16.5 | 1.7701 | 0.05279 | -0.0756 | 33.531
17 | 1.765 | 0.05986 | -0.0763 | 29.4855
17.5 | 1.758 | 0.06763 | -0.0778 | 25.9944
18 | 1.7466 | 0.07641 | -0.08 | 22.8583
18.5 | 1.7324 | 0.08602 | -0.0829 | 20.1395
19 | 1.7209 | 0.09557 | -0.0862 | 18.0067
19.5 | 1.7044 | 0.10622 | -0.0904 | 16.0459
20 | 1.6879 | 0.11707 | -0.0951 | 14.4179

## 75. Re 5M Mach 0.10 (1)
BIGFOIL.COM POLAR EXPORT
fx61147
FX 61-147 |  |  |  | Cl Max: | 1.692 | at alpha= | 9 | deg
JavaFoil+Calcfoil stall+Eppler ext transition |  |  |  | L/D Max: | 254.212 | at alpha= | 6 | deg
Re: | 5000000 |  |  | Cd Min: | 0.00587 | at alpha= | -3 | deg
Mach: | 0.1 |  |  | Cl=0 at alpha= | -6.5893 | deg
|  |  |  | @ Cl=0.1, Cd= | 0.0084244
|  |  |  | @ Cl=0.4, Cd= | 0.0061577
|  |  |  | @ Cl=0.6, Cd= | 0.0069321
alpha (deg) | Cl | Cd | Cm | Cl/Cd
-16.5 | -0.312 | 0.11504 | -0.061 | -2.712
-16 | -0.323 | 0.10973 | -0.062 | -2.944
-15.5 | -0.333 | 0.10518 | -0.061 | -3.163
-15 | -0.341 | 0.10012 | -0.062 | -3.407
-14.5 | -0.348 | 0.09482 | -0.063 | -3.674
-14 | -0.354 | 0.08911 | -0.065 | -3.968
-13.5 | -0.356 | 0.0841 | -0.067 | -4.232
-13 | -0.355 | 0.079 | -0.069 | -4.499
-12.5 | -0.352 | 0.0734 | -0.073 | -4.796
-12 | -0.345 | 0.06791 | -0.077 | -5.08
-11.5 | -0.379 | 0.0189 | -0.123 | -20.046
-11 | -0.367 | 0.01424 | -0.127 | -25.735
-10.5 | -0.344 | 0.01282 | -0.13 | -26.813
-10 | -0.315 | 0.01194 | -0.131 | -26.387
-9.5 | -0.281 | 0.01127 | -0.133 | -24.928
-9 | -0.242 | 0.01064 | -0.135 | -22.75
-8.5 | -0.198 | 0.0101 | -0.136 | -19.645
-8 | -0.151 | 0.00965 | -0.138 | -15.627
-7.5 | -0.1 | 0.00976 | -0.139 | -10.22
-7 | -0.046 | 0.00936 | -0.141 | -4.897
-6.5 | 0.01 | 0.00887 | -0.143 | 1.174
-6 | 0.069 | 0.00854 | -0.144 | 8.028
-5.5 | 0.128 | 0.00832 | -0.146 | 15.42
-5 | 0.189 | 0.00812 | -0.148 | 23.287
-4.5 | 0.251 | 0.00789 | -0.15 | 31.763
-4 | 0.314 | 0.00637 | -0.152 | 49.338
-3.5 | 0.378 | 0.00632 | -0.154 | 59.798
-3 | 0.439 | 0.00587 | -0.155 | 74.862
-2.5 | 0.499 | 0.00596 | -0.156 | 83.639
-2 | 0.56 | 0.00686 | -0.157 | 81.646
-1.5 | 0.621 | 0.00697 | -0.158 | 89.043
-1 | 0.682 | 0.00698 | -0.159 | 97.763
-0.5 | 0.744 | 0.00713 | -0.161 | 104.312
0 | 0.805 | 0.00795 | -0.162 | 101.306
0.5 | 0.866 | 0.00753 | -0.163 | 114.993
1 | 0.927 | 0.00724 | -0.164 | 128.059
1.5 | 0.988 | 0.00717 | -0.164 | 137.752
2 | 1.049 | 0.0069 | -0.165 | 152.067
2.5 | 1.109 | 0.00681 | -0.166 | 162.832
3 | 1.17 | 0.00662 | -0.167 | 176.743
3.5 | 1.23 | 0.00652 | -0.168 | 188.853
4 | 1.291 | 0.00647 | -0.169 | 199.501
4.5 | 1.35 | 0.00633 | -0.17 | 213.264
5 | 1.407 | 0.00622 | -0.171 | 226.459
5.5 | 1.463 | 0.00605 | -0.171 | 241.993
6 | 1.517 | 0.00597 | -0.172 | 254.212
6.5 | 1.563 | 0.0064 | -0.173 | 244.321
7 | 1.603 | 0.00756 | -0.174 | 212.205
7.5 | 1.637 | 0.00759 | -0.174 | 215.769
8 | 1.664 | 0.00784 | -0.175 | 212.18
8.5 | 1.682 | 0.00788 | -0.176 | 213.425
9 | 1.692 | 0.00807 | -0.176 | 209.702
9.5 | 1.691 | 0.00814 | -0.177 | 207.875
10 | 1.681 | 0.00831 | -0.177 | 202.45
10.5 | 1.662 | 0.00849 | -0.178 | 195.76
11 | 1.633 | 0.00865 | -0.178 | 188.66
11.5 | 1.595 | 0.00888 | -0.179 | 179.571
12 | 1.549 | 0.00911 | -0.179 | 170.142
12.5 | 1.462 | 0.02997 | -0.176 | 48.787
13 | 1.392 | 0.02966 | -0.174 | 46.945
13.5 | 1.32 | 0.02912 | -0.173 | 45.332
14 | 1.245 | 0.03594 | -0.171 | 34.641

## 76. Re 5M Mach 0.10 (2)
BIGFOIL.COM POLAR EXPORT
fx61147
FX 61-147 |  |  |  | Cl Max: | 1.7583 | at alpha= | 15.5 | deg
XFOIL ncrit=9 |  |  |  | L/D Max: | 171.786 | at alpha= | 4.5 | deg
Re: | 5000000 |  |  | Cd Min: | 0.12718 | at alpha= | 20 | deg
Mach: | 0.1 |  |  | Cl=0 at alpha= | -5.1504 | deg
|  |  |  | @ Cl=0.1, Cd= | 0.0068139
|  |  |  | @ Cl=0.4, Cd= | 0.005032
|  |  |  | @ Cl=0.6, Cd= | 0.0050266
alpha (deg) | Cl | Cd | Cm | Cl/Cd
-17.5 | -1.012 | 0.07199 | -0.0654 | -14.0575
-17 | -1.0833 | 0.05372 | -0.0767 | -20.1657
-16.5 | -1.1256 | 0.04294 | -0.0813 | -26.2133
-16 | -1.1418 | 0.0367 | -0.0821 | -31.1117
-15.5 | -1.1536 | 0.03157 | -0.0813 | -36.541
-15 | -1.1236 | 0.0268 | -0.087 | -41.9254
-14.5 | -1.0785 | 0.02352 | -0.0922 | -45.8546
-14 | -1.0411 | 0.02083 | -0.0945 | -49.9808
-13.5 | -0.9997 | 0.01833 | -0.0971 | -54.539
-13 | -0.9392 | 0.01647 | -0.1015 | -57.0249
-12.5 | -0.8777 | 0.01529 | -0.1045 | -57.4035
-12 | -0.8337 | 0.01411 | -0.1037 | -59.0858
-11.5 | -0.775 | 0.013 | -0.1056 | -59.6154
-11 | -0.7209 | 0.01218 | -0.1061 | -59.1872
-10.5 | -0.6502 | 0.01077 | -0.1106 | -60.3714
-10 | -0.5696 | 0.00983 | -0.1168 | -57.9451
-9.5 | -0.4992 | 0.0093 | -0.1205 | -53.6774
-9 | -0.4303 | 0.0088 | -0.1239 | -48.8977
-8.5 | -0.3742 | 0.00848 | -0.1244 | -44.1274
-8 | -0.3198 | 0.00823 | -0.1245 | -38.8578
-7.5 | -0.2651 | 0.008 | -0.1245 | -33.1375
-7 | -0.2098 | 0.00769 | -0.1247 | -27.2822
-6.5 | -0.1539 | 0.00752 | -0.125 | -20.4654
-6 | -0.0972 | 0.00731 | -0.1254 | -13.2969
-5.5 | -0.0402 | 0.00715 | -0.1258 | -5.6224
-5 | 0.0173 | 0.00701 | -0.1263 | 2.4679
-4.5 | 0.0751 | 0.00687 | -0.1268 | 10.9316
-4 | 0.1328 | 0.00674 | -0.1274 | 19.7033
-3.5 | 0.1916 | 0.00653 | -0.1282 | 29.3415
-3 | 0.2518 | 0.00616 | -0.1296 | 40.8766
-2.5 | 0.3143 | 0.00563 | -0.1317 | 55.8259
-2 | 0.3781 | 0.0051 | -0.1341 | 74.1373
-1.5 | 0.4393 | 0.00491 | -0.1355 | 89.4705
-1 | 0.4987 | 0.00489 | -0.1364 | 101.9836
-0.5 | 0.557 | 0.00496 | -0.1369 | 112.2984
0 | 0.6151 | 0.00505 | -0.1374 | 121.802
0.5 | 0.6732 | 0.00514 | -0.1379 | 130.9728
1 | 0.7311 | 0.00525 | -0.1384 | 139.2571
1.5 | 0.7886 | 0.00537 | -0.1388 | 146.8529
2 | 0.846 | 0.00549 | -0.1392 | 154.0984
2.5 | 0.9033 | 0.00562 | -0.1396 | 160.7295
3 | 0.9598 | 0.00579 | -0.1398 | 165.7686
3.5 | 1.0157 | 0.006 | -0.1399 | 169.2833
4 | 1.0703 | 0.00629 | -0.1399 | 170.159
4.5 | 1.1252 | 0.00655 | -0.1398 | 171.7863
5 | 1.1777 | 0.00697 | -0.1394 | 168.967
5.5 | 1.2257 | 0.00771 | -0.1381 | 158.9754
6 | 1.2744 | 0.00839 | -0.137 | 151.8951
6.5 | 1.3167 | 0.00951 | -0.1348 | 138.4543
7 | 1.3567 | 0.01074 | -0.1322 | 126.3222
7.5 | 1.399 | 0.01174 | -0.1299 | 119.1652
8 | 1.4425 | 0.01257 | -0.1279 | 114.7574
8.5 | 1.4832 | 0.01351 | -0.1254 | 109.7853
9 | 1.5256 | 0.01423 | -0.1232 | 107.2101
9.5 | 1.5654 | 0.0149 | -0.1206 | 105.0604
10 | 1.5979 | 0.01563 | -0.1165 | 102.2329
10.5 | 1.6289 | 0.01648 | -0.1124 | 98.841
11 | 1.6575 | 0.01747 | -0.1081 | 94.8769
11.5 | 1.6833 | 0.01863 | -0.1036 | 90.3543
12 | 1.7057 | 0.02002 | -0.099 | 85.1998
12.5 | 1.7244 | 0.02172 | -0.0943 | 79.3923
13 | 1.7398 | 0.02381 | -0.0898 | 73.0701
13.5 | 1.7474 | 0.02668 | -0.0851 | 65.4948
14 | 1.7427 | 0.03093 | -0.0805 | 56.3434
14.5 | 1.752 | 0.03456 | -0.0781 | 50.6944
15 | 1.7563 | 0.03911 | -0.0762 | 44.9067
15.5 | 1.7583 | 0.04436 | -0.0752 | 39.6371
16 | 1.7574 | 0.05041 | -0.075 | 34.8621
16.5 | 1.7518 | 0.05748 | -0.0755 | 30.4767
17.5 | 1.7327 | 0.07403 | -0.0788 | 23.4054
18 | 1.7187 | 0.08364 | -0.0816 | 20.5488
18.5 | 1.7017 | 0.09409 | -0.0852 | 18.0859
19 | 1.688 | 0.10432 | -0.0891 | 16.181
19.5 | 1.6685 | 0.11578 | -0.094 | 14.411
20 | 1.6508 | 0.12718 | -0.0994 | 12.98

## 77. Re 5M Mach 0.25 (1)
BIGFOIL.COM POLAR EXPORT
fx61147
FX 61-147 |  |  |  | Cl Max: | 1.683 | at alpha= | 8.5 | deg
JavaFoil+Calcfoil stall+Eppler ext transition |  |  |  | L/D Max: | 255.194 | at alpha= | 6 | deg
Re: | 5000000 |  |  | Cd Min: | 0.00606 | at alpha= | -2.5 | deg
Mach: | 0.25 |  |  | Cl=0 at alpha= | -6.5948 | deg
|  |  |  | @ Cl=0.1, Cd= | 0.008782
|  |  |  | @ Cl=0.4, Cd= | 0.0064143
|  |  |  | @ Cl=0.6, Cd= | 0.0069833
alpha (deg) | Cl | Cd | Cm | Cl/Cd
-15 | -0.116 | 0.10148 | -0.065 | -1.144
-14.5 | -0.162 | 0.09673 | -0.065 | -1.677
-14 | -0.197 | 0.09208 | -0.065 | -2.143
-13.5 | -0.226 | 0.08778 | -0.064 | -2.574
-13 | -0.249 | 0.0834 | -0.064 | -2.984
-12.5 | -0.267 | 0.0787 | -0.065 | -3.387
-12 | -0.278 | 0.07408 | -0.066 | -3.751
-11.5 | -0.282 | 0.07004 | -0.067 | -4.031
-11 | -0.28 | 0.06485 | -0.073 | -4.324
-10.5 | -0.273 | 0.05707 | -0.085 | -4.791
-10 | -0.298 | 0.01302 | -0.134 | -22.876
-9.5 | -0.272 | 0.0121 | -0.136 | -22.439
-9 | -0.238 | 0.01128 | -0.138 | -21.073
-8.5 | -0.197 | 0.01064 | -0.14 | -18.554
-8 | -0.151 | 0.01009 | -0.141 | -15.004
-7.5 | -0.101 | 0.00963 | -0.143 | -10.468
-7 | -0.047 | 0.00976 | -0.144 | -4.769
-6.5 | 0.011 | 0.00922 | -0.146 | 1.15
-6 | 0.07 | 0.0089 | -0.148 | 7.858
-5.5 | 0.131 | 0.00866 | -0.149 | 15.117
-5 | 0.193 | 0.00841 | -0.151 | 22.957
-4.5 | 0.256 | 0.00812 | -0.153 | 31.535
-4 | 0.322 | 0.00649 | -0.156 | 49.661
-3.5 | 0.388 | 0.00642 | -0.158 | 60.421
-3 | 0.451 | 0.00639 | -0.159 | 70.613
-2.5 | 0.512 | 0.00606 | -0.16 | 84.496
-2 | 0.575 | 0.0069 | -0.162 | 83.301
-1.5 | 0.638 | 0.00711 | -0.163 | 89.682
-1 | 0.701 | 0.0071 | -0.164 | 98.728
-0.5 | 0.764 | 0.00714 | -0.165 | 106.95
0 | 0.827 | 0.00817 | -0.166 | 101.222
0.5 | 0.89 | 0.0077 | -0.167 | 115.497
1 | 0.952 | 0.00744 | -0.168 | 127.966
1.5 | 1.015 | 0.00734 | -0.169 | 138.296
2 | 1.077 | 0.00706 | -0.17 | 152.529
2.5 | 1.139 | 0.0068 | -0.171 | 167.542
3 | 1.201 | 0.00673 | -0.172 | 178.402
3.5 | 1.263 | 0.00668 | -0.173 | 189.122
4 | 1.325 | 0.0066 | -0.174 | 200.746
4.5 | 1.386 | 0.00646 | -0.174 | 214.625
5 | 1.445 | 0.00634 | -0.175 | 227.763
5.5 | 1.501 | 0.00626 | -0.176 | 239.865
6 | 1.555 | 0.00609 | -0.177 | 255.194
6.5 | 1.599 | 0.00732 | -0.178 | 218.535
7 | 1.636 | 0.0078 | -0.178 | 209.735
7.5 | 1.663 | 0.00809 | -0.179 | 205.464
8 | 1.679 | 0.00814 | -0.18 | 206.393
8.5 | 1.683 | 0.0082 | -0.18 | 205.312
9 | 1.672 | 0.00828 | -0.181 | 201.79
9.5 | 1.644 | 0.00864 | -0.182 | 190.324
10 | 1.6 | 0.00887 | -0.182 | 180.306
10.5 | 1.538 | 0.00914 | -0.183 | 168.387
11 | 1.459 | 0.0094 | -0.183 | 155.179
11.5 | 1.332 | 0.02988 | -0.179 | 44.57
12 | 1.212 | 0.02959 | -0.178 | 40.966
12.5 | 1.081 | 0.03334 | -0.176 | 32.43
13 | 0.942 | 0.03749 | -0.174 | 25.133
13.5 | 0.799 | 0.04225 | -0.172 | 18.9

## 78. Re 5M Mach 0.25 (2)
BIGFOIL.COM POLAR EXPORT
fx61147
FX 61-147 |  |  |  | Cl Max: | 1.7047 | at alpha= | 12.5 | deg
XFOIL ncrit=9 |  |  |  | L/D Max: | 173.468 | at alpha= | 4.5 | deg
Re: | 5000000 |  |  | Cd Min: | 0.11669 | at alpha= | 17.5 | deg
Mach: | 0.25 |  |  | Cl=0 at alpha= | -5.087 | deg
|  |  |  | @ Cl=0.1, Cd= | 0.0069215
|  |  |  | @ Cl=0.4, Cd= | 0.0051518
|  |  |  | @ Cl=0.6, Cd= | 0.0050683
alpha (deg) | Cl | Cd | Cm | Cl/Cd
-13.5 | -0.5365 | 0.0962 | -0.0583 | -5.5769
-13 | -0.6212 | 0.06478 | -0.0804 | -9.5894
-12.5 | -0.6644 | 0.04762 | -0.0964 | -13.9521
-12 | -0.7205 | 0.03385 | -0.1048 | -21.2851
-11.5 | -0.7385 | 0.02395 | -0.1113 | -30.8351
-11 | -0.7287 | 0.01794 | -0.1128 | -40.6187
-10.5 | -0.6781 | 0.0146 | -0.1149 | -46.4452
-10 | -0.5947 | 0.0123 | -0.1217 | -48.3496
-9 | -0.4581 | 0.00977 | -0.1274 | -46.8884
-8.5 | -0.3983 | 0.00925 | -0.1279 | -43.0595
-8 | -0.3411 | 0.00882 | -0.1277 | -38.6735
-7.5 | -0.2842 | 0.00842 | -0.1275 | -33.753
-7 | -0.2265 | 0.00812 | -0.1275 | -27.8941
-6.5 | -0.1682 | 0.00775 | -0.1276 | -21.7032
-6 | -0.1091 | 0.00752 | -0.1278 | -14.508
-5.5 | -0.0494 | 0.00733 | -0.1281 | -6.7394
-5 | 0.0104 | 0.00713 | -0.1286 | 1.4586
-4.5 | 0.0705 | 0.00699 | -0.129 | 10.0858
-4 | 0.1308 | 0.00685 | -0.1296 | 19.0949
-3.5 | 0.1917 | 0.00663 | -0.1304 | 28.914
-3 | 0.2539 | 0.0063 | -0.1317 | 40.3016
-2 | 0.3854 | 0.0052 | -0.1365 | 74.1154
-1.5 | 0.449 | 0.00499 | -0.1381 | 89.98
-1 | 0.5107 | 0.00496 | -0.139 | 102.9637
-0.5 | 0.5711 | 0.00503 | -0.1396 | 113.5388
0 | 0.6315 | 0.00511 | -0.1402 | 123.5812
0.5 | 0.6913 | 0.00523 | -0.1406 | 132.1797
1 | 0.7513 | 0.00533 | -0.1411 | 140.9568
1.5 | 0.8111 | 0.00544 | -0.1415 | 149.0993
2 | 0.8702 | 0.0056 | -0.1418 | 155.3929
2.5 | 0.9295 | 0.00574 | -0.1421 | 161.9338
3 | 0.9885 | 0.0059 | -0.1423 | 167.5424
3.5 | 1.0467 | 0.0061 | -0.1424 | 171.5902
4 | 1.1032 | 0.00642 | -0.1421 | 171.838
4.5 | 1.1605 | 0.00669 | -0.1419 | 173.4679
5 | 1.215 | 0.00713 | -0.1412 | 170.4067
5.5 | 1.265 | 0.00787 | -0.1397 | 160.737
6 | 1.3139 | 0.00867 | -0.138 | 151.5456
6.5 | 1.3551 | 0.00995 | -0.135 | 136.191
7 | 1.3954 | 0.01122 | -0.1317 | 124.3672
7.5 | 1.4355 | 0.01238 | -0.1283 | 115.9532
8 | 1.4744 | 0.01348 | -0.1247 | 109.3769
8.5 | 1.5153 | 0.01422 | -0.1214 | 106.5612
9 | 1.5505 | 0.015 | -0.1169 | 103.3667
9.5 | 1.5843 | 0.01587 | -0.1124 | 99.8299
10 | 1.615 | 0.01691 | -0.1076 | 95.5056
10.5 | 1.642 | 0.01817 | -0.1025 | 90.3687
11 | 1.6655 | 0.0197 | -0.0973 | 84.5431
11.5 | 1.6843 | 0.02162 | -0.0921 | 77.9047
12 | 1.6982 | 0.02407 | -0.087 | 70.5526
12.5 | 1.7047 | 0.02737 | -0.0821 | 62.2835
13 | 1.6899 | 0.03298 | -0.0772 | 51.2401
13.5 | 1.6903 | 0.03817 | -0.075 | 44.2835
14 | 1.6868 | 0.04439 | -0.0738 | 37.9995
14.5 | 1.6782 | 0.0518 | -0.0736 | 32.3977
15 | 1.6651 | 0.0603 | -0.0745 | 27.6136
16 | 1.6291 | 0.08046 | -0.0793 | 20.2473
16.5 | 1.6083 | 0.09179 | -0.0831 | 17.5215
17 | 1.5846 | 0.10412 | -0.0879 | 15.219
17.5 | 1.5619 | 0.11669 | -0.0935 | 13.385

## 79. Re 5M Mach 0.50 (1)
BIGFOIL.COM POLAR EXPORT
fx61147
FX 61-147 |  |  |  | Cl Max: | 3.22 | at alpha= | 20 | deg
JavaFoil+Calcfoil stall+Eppler ext transition |  |  |  | L/D Max: | 239.295 | at alpha= | 5.5 | deg
Re: | 5000000 |  |  | Cd Min: | 0.00689 | at alpha= | -3 | deg
Mach: | 0.5 |  |  | Cl=0 at alpha= | -6.5948 | deg
|  |  |  | @ Cl=0.1, Cd= | 0.010205
|  |  |  | @ Cl=0.4, Cd= | 0.0070673
|  |  |  | @ Cl=0.6, Cd= | 0.0070318
alpha (deg) | Cl | Cd | Cm | Cl/Cd
-20 | -0.712 | 0.15816 | -0.07 | -4.502
-19.5 | -0.686 | 0.15494 | -0.071 | -4.427
-19 | -0.66 | 0.15034 | -0.072 | -4.39
-18.5 | -0.634 | 0.15011 | -0.073 | -4.226
-18 | -0.608 | 0.13911 | -0.073 | -4.37
-17.5 | -0.58 | 0.13581 | -0.071 | -4.273
-17 | -0.554 | 0.1308 | -0.072 | -4.238
-16.5 | -0.528 | 0.12632 | -0.072 | -4.181
-16 | -0.502 | 0.12202 | -0.073 | -4.113
-15.5 | -0.475 | 0.11737 | -0.073 | -4.049
-15 | -0.449 | 0.10684 | -0.073 | -4.201
-14.5 | -0.423 | 0.09791 | -0.075 | -4.317
-14 | -0.396 | 0.09081 | -0.076 | -4.366
-13.5 | -0.372 | 0.08207 | -0.084 | -4.531
-13 | -0.343 | 0.08782 | -0.074 | -3.902
-12.5 | -0.317 | 0.0792 | -0.079 | -4.002
-12 | -0.292 | 0.07072 | -0.088 | -4.13
-11.5 | -0.302 | 0.02082 | -0.141 | -14.506
-11 | -0.235 | 0.08528 | -0.065 | -2.761
-10.5 | -0.21 | 0.06565 | -0.076 | -3.192
-10 | -0.184 | 0.05859 | -0.088 | -3.14
-9.5 | -0.183 | 0.01438 | -0.15 | -12.708
-9 | -0.13 | 0.05491 | -0.081 | -2.359
-8.5 | -0.103 | 0.05201 | -0.079 | -1.979
-8 | -0.076 | 0.05027 | -0.072 | -1.511
-7.5 | -0.09 | 0.01171 | -0.157 | -7.673
-7 | -0.047 | 0.01092 | -0.159 | -4.319
-6.5 | 0.011 | 0.01034 | -0.161 | 1.086
-6 | 0.076 | 0.01033 | -0.163 | 7.325
-5.5 | 0.143 | 0.00998 | -0.165 | 14.322
-5 | 0.212 | 0.00967 | -0.166 | 21.878
-4.5 | 0.28 | 0.00941 | -0.168 | 29.815
-4 | 0.356 | 0.00721 | -0.173 | 49.28
-3.5 | 0.43 | 0.00697 | -0.175 | 61.714
-3 | 0.502 | 0.00689 | -0.177 | 72.78
-2.5 | 0.57 | 0.00696 | -0.179 | 81.901
-2 | 0.641 | 0.00713 | -0.18 | 89.832
-1.5 | 0.711 | 0.00804 | -0.182 | 88.443
-1 | 0.781 | 0.00773 | -0.183 | 101.036
-0.5 | 0.851 | 0.00786 | -0.184 | 108.328
0 | 0.923 | 0.00795 | -0.185 | 116.137
0.5 | 0.992 | 0.00868 | -0.187 | 114.284
1 | 1.062 | 0.00834 | -0.188 | 127.324
1.5 | 1.131 | 0.008 | -0.189 | 141.484
2 | 1.201 | 0.00777 | -0.19 | 154.539
2.5 | 1.27 | 0.00743 | -0.191 | 170.822
3 | 1.338 | 0.00741 | -0.192 | 180.714
3.5 | 1.407 | 0.00736 | -0.193 | 191.133
4 | 1.475 | 0.00719 | -0.194 | 205.205
4.5 | 1.542 | 0.0071 | -0.195 | 217.193
5 | 1.602 | 0.00701 | -0.196 | 228.663
5.5 | 1.658 | 0.00693 | -0.197 | 239.295
6 | 1.706 | 0.00917 | -0.198 | 186.019
6.5 | 1.718 | 0.00915 | -0.199 | 187.794
7 | 1.675 | 0.00972 | -0.199 | 172.389
7.5 | 1.435 | 0.01013 | -0.2 | 141.736
8 | 1.041 | 0.01067 | -0.201 | 97.56
8.5 | 1.049 | 0.02815 | -0.196 | 37.283
9 | 1.082 | 0.0279 | -0.196 | 38.767
9.5 | 1.096 | 0.03588 | -0.191 | 30.536
10 | 1.135 | 0.03546 | -0.193 | 32.013
10.5 | 1.147 | 0.04274 | -0.188 | 26.842
11 | 1.147 | 0.0561 | -0.18 | 20.449
11.5 | 1.059 | 0.09044 | -0.11 | 11.711
12 | 1.207 | 0.0648 | -0.178 | 18.618
12.5 | 1.223 | 0.06989 | -0.173 | 17.497
13 | 1.27 | 0.07205 | -0.177 | 17.625
13.5 | 1.192 | 0.10692 | -0.12 | 11.151
14 | 1.343 | 0.07459 | -0.178 | 18.009
14.5 | 1.36 | 0.08818 | -0.174 | 15.426
15 | 1.395 | 0.08706 | -0.174 | 16.024
15.5 | 1.431 | 0.09263 | -0.174 | 15.45
16 | 1.393 | 0.11964 | -0.149 | 11.646
16.5 | 1.501 | 0.09609 | -0.175 | 15.623
17 | 1.533 | 0.10474 | -0.174 | 14.631
17.5 | 1.551 | 0.10953 | -0.169 | 14.156
18 | 1.604 | 0.10707 | -0.174 | 14.983
18.5 | 1.634 | 0.11699 | -0.173 | 13.965
19 | 3.066 | 0.12155 | -0.168 | 25.222
19.5 | 3.163 | 0.11691 | -0.173 | 27.056
20 | 3.22 | 0.12328 | -0.173 | 26.121

## 80. Re 5M Mach 0.50 (2)
BIGFOIL.COM POLAR EXPORT
fx61147
FX 61-147 |  |  |  | Cl Max: | 1.6427 | at alpha= | 10 | deg
XFOIL ncrit=9 |  |  |  | L/D Max: | 178.486 | at alpha= | 4 | deg
Re: | 5000000 |  |  | Cd Min: | 0.20484 | at alpha= | -20 | deg
Mach: | 0.5 |  |  | Cl=0 at alpha= | -4.8027 | deg
|  |  |  | @ Cl=0.1, Cd= | 0.0073939
|  |  |  | @ Cl=0.4, Cd= | 0.0057601
|  |  |  | @ Cl=0.6, Cd= | 0.0052939
alpha (deg) | Cl | Cd | Cm | Cl/Cd
-20 | -0.3533 | 0.20484 | -0.0142 | -1.7248
-19.5 | -0.3424 | 0.19928 | -0.0162 | -1.7182
-19 | -0.3318 | 0.19379 | -0.0182 | -1.7122
-18.5 | -0.3151 | 0.18726 | -0.0224 | -1.6827
-18 | -0.2944 | 0.18011 | -0.0282 | -1.6346
-17.5 | -0.2735 | 0.17306 | -0.034 | -1.5804
-17 | -0.2538 | 0.16621 | -0.0397 | -1.527
-16.5 | -0.2355 | 0.15941 | -0.0448 | -1.4773
-16 | -0.4457 | 0.1979 | -0.0138 | -2.2521
-15.5 | -0.4246 | 0.18768 | -0.0191 | -2.2624
-15 | -0.3933 | 0.17802 | -0.0272 | -2.2093
-14.5 | -0.3611 | 0.17024 | -0.0344 | -2.1211
-14 | -0.3316 | 0.1612 | -0.0417 | -2.0571
-13.5 | -0.304 | 0.15157 | -0.0486 | -2.0057
-13 | -0.2781 | 0.14213 | -0.0556 | -1.9567
-12.5 | -0.2617 | 0.13348 | -0.0598 | -1.9606
-12 | -0.256 | 0.12224 | -0.0651 | -2.0942
-11.5 | -0.2392 | 0.11326 | -0.0706 | -2.112
-11 | -0.2238 | 0.10381 | -0.0769 | -2.1559
-10.5 | -0.2269 | 0.09214 | -0.0834 | -2.4626
-10 | -0.2209 | 0.08445 | -0.0865 | -2.6157
-9.5 | -0.1891 | 0.06653 | -0.1123 | -2.8423
-9 | -0.2004 | 0.05295 | -0.1236 | -3.7847
-8.5 | -0.2159 | 0.0418 | -0.1348 | -5.1651
-8 | -0.2262 | 0.03313 | -0.1431 | -6.8276
-7.5 | -0.237 | 0.0252 | -0.1479 | -9.4048
-7 | -0.24 | 0.01788 | -0.1457 | -13.4228
-6.5 | -0.2215 | 0.01177 | -0.1408 | -18.819
-6 | -0.1691 | 0.00929 | -0.1384 | -18.2024
-5.5 | -0.0996 | 0.00834 | -0.138 | -11.9424
-5 | -0.0281 | 0.00786 | -0.1379 | -3.5751
-4.5 | 0.0431 | 0.00757 | -0.138 | 5.6935
-4 | 0.1142 | 0.00735 | -0.1383 | 15.5374
-3.5 | 0.1851 | 0.00716 | -0.1388 | 25.852
-3 | 0.2571 | 0.00689 | -0.1399 | 37.3149
-2.5 | 0.3324 | 0.00638 | -0.1422 | 52.1003
-2 | 0.4131 | 0.00564 | -0.1461 | 73.2447
-1.5 | 0.4903 | 0.00526 | -0.1489 | 93.2129
-1 | 0.5618 | 0.00525 | -0.15 | 107.0095
-0.5 | 0.6315 | 0.00533 | -0.1506 | 118.4803
0 | 0.7009 | 0.00544 | -0.1512 | 128.8419
0.5 | 0.7701 | 0.00556 | -0.1516 | 138.5072
1.5 | 0.9077 | 0.00587 | -0.152 | 154.6337
2 | 0.9765 | 0.00605 | -0.1521 | 161.405
2.5 | 1.0448 | 0.00626 | -0.1519 | 166.901
3 | 1.1129 | 0.0065 | -0.1515 | 171.2154
3.5 | 1.1818 | 0.00671 | -0.151 | 176.1252
4 | 1.2494 | 0.007 | -0.1501 | 178.4857
4.5 | 1.3144 | 0.00743 | -0.1486 | 176.9044
5 | 1.3793 | 0.00788 | -0.1468 | 175.0381
5.5 | 1.4371 | 0.00864 | -0.1436 | 166.331
6.5 | 1.5014 | 0.01163 | -0.1284 | 129.0972
7 | 1.5199 | 0.01349 | -0.1189 | 112.6686
7.5 | 1.5382 | 0.01547 | -0.1099 | 99.4312
8 | 1.5621 | 0.01746 | -0.1022 | 89.4674
8.5 | 1.5924 | 0.01946 | -0.096 | 81.8294
9 | 1.617 | 0.02211 | -0.09 | 73.1343
9.5 | 1.6341 | 0.02571 | -0.0845 | 63.5589
10 | 1.6427 | 0.03061 | -0.0802 | 53.6655
10.5 | 1.6409 | 0.0372 | -0.0773 | 44.1102
11 | 1.625 | 0.04578 | -0.076 | 35.4958
11.5 | 1.5964 | 0.05614 | -0.0762 | 28.4361
12 | 1.5639 | 0.06766 | -0.078 | 23.1141
12.5 | 1.5288 | 0.08031 | -0.0812 | 19.0362
13 | 1.4944 | 0.09373 | -0.0858 | 15.9437
13.5 | 1.4629 | 0.10757 | -0.0914 | 13.5995
14 | 1.4358 | 0.12141 | -0.0979 | 11.826
14.5 | 1.4106 | 0.13553 | -0.1054 | 10.408
15 | 1.3881 | 0.14978 | -0.1137 | 9.2676

## 81. Re 6M Mach 0.00 (1)
BIGFOIL.COM POLAR EXPORT
fx61147
FX 61-147 |  |  |  | Cl Max: | 1.696 | at alpha= | 9.5 | deg
JavaFoil+Calcfoil stall+Eppler ext transition |  |  |  | L/D Max: | 258.8 | at alpha= | 6 | deg
Re: | 6000000 |  |  | Cd Min: | 0.00581 | at alpha= | -3 | deg
Mach: | 0 |  |  | Cl=0 at alpha= | -6.5893 | deg
|  |  |  | @ Cl=0.1, Cd= | 0.0081349
|  |  |  | @ Cl=0.4, Cd= | 0.0060526
|  |  |  | @ Cl=0.6, Cd= | 0.0068264
alpha (deg) | Cl | Cd | Cm | Cl/Cd
-17 | -0.333 | 0.11859 | -0.062 | -2.806
-16.5 | -0.342 | 0.11306 | -0.062 | -3.026
-16 | -0.351 | 0.10774 | -0.063 | -3.255
-15.5 | -0.358 | 0.10295 | -0.063 | -3.479
-15 | -0.364 | 0.09776 | -0.064 | -3.727
-14.5 | -0.369 | 0.09201 | -0.067 | -4.011
-14 | -0.372 | 0.08647 | -0.069 | -4.298
-13.5 | -0.371 | 0.08232 | -0.069 | -4.508
-13 | -0.37 | 0.07497 | -0.076 | -4.93
-12.5 | -0.365 | 0.06818 | -0.081 | -5.353
-12 | -0.404 | 0.01803 | -0.122 | -22.39
-11.5 | -0.392 | 0.01481 | -0.125 | -26.46
-11 | -0.373 | 0.01336 | -0.127 | -27.886
-10.5 | -0.348 | 0.01239 | -0.129 | -28.052
-10 | -0.318 | 0.01153 | -0.131 | -27.555
-9.5 | -0.282 | 0.01081 | -0.133 | -26.13
-9 | -0.243 | 0.01025 | -0.134 | -23.688
-8.5 | -0.199 | 0.00973 | -0.136 | -20.41
-8 | -0.151 | 0.00928 | -0.138 | -16.244
-7.5 | -0.1 | 0.0094 | -0.139 | -10.606
-7 | -0.046 | 0.009 | -0.141 | -5.087
-6.5 | 0.01 | 0.0085 | -0.143 | 1.223
-6 | 0.069 | 0.00824 | -0.144 | 8.313
-5.5 | 0.128 | 0.00804 | -0.146 | 15.94
-5 | 0.189 | 0.00783 | -0.148 | 24.098
-4.5 | 0.251 | 0.00671 | -0.15 | 37.405
-4 | 0.313 | 0.00634 | -0.152 | 49.292
-3.5 | 0.376 | 0.00621 | -0.153 | 60.504
-3 | 0.437 | 0.00581 | -0.154 | 75.177
-2.5 | 0.496 | 0.00593 | -0.155 | 83.641
-2 | 0.557 | 0.00677 | -0.157 | 82.261
-1.5 | 0.618 | 0.00685 | -0.158 | 90.168
-1 | 0.679 | 0.00684 | -0.159 | 99.219
-0.5 | 0.74 | 0.00702 | -0.16 | 105.435
0 | 0.801 | 0.00773 | -0.161 | 103.594
0.5 | 0.862 | 0.00747 | -0.162 | 115.435
1 | 0.922 | 0.00718 | -0.163 | 128.48
1.5 | 0.983 | 0.00705 | -0.164 | 139.488
2 | 1.043 | 0.00677 | -0.165 | 154.224
2.5 | 1.104 | 0.00669 | -0.165 | 165.099
3 | 1.164 | 0.00655 | -0.166 | 177.806
3.5 | 1.224 | 0.0065 | -0.167 | 188.24
4 | 1.284 | 0.00637 | -0.168 | 201.765
4.5 | 1.344 | 0.0062 | -0.169 | 216.676
5 | 1.401 | 0.00609 | -0.17 | 229.819
5.5 | 1.456 | 0.00592 | -0.17 | 245.961
6 | 1.51 | 0.00584 | -0.171 | 258.8
6.5 | 1.556 | 0.00693 | -0.172 | 224.529
7 | 1.597 | 0.00733 | -0.173 | 217.819
7.5 | 1.632 | 0.00738 | -0.173 | 221.285
8 | 1.66 | 0.00759 | -0.174 | 218.606
8.5 | 1.68 | 0.00762 | -0.175 | 220.391
9 | 1.692 | 0.0078 | -0.175 | 217.081
9.5 | 1.696 | 0.00784 | -0.176 | 216.244
10 | 1.69 | 0.00799 | -0.176 | 211.378
10.5 | 1.675 | 0.00817 | -0.177 | 205.148
11 | 1.652 | 0.00833 | -0.178 | 198.274
11.5 | 1.621 | 0.00852 | -0.178 | 190.252
12 | 1.582 | 0.00871 | -0.179 | 181.6
12.5 | 1.537 | 0.00887 | -0.179 | 173.235
13 | 1.452 | 0.03031 | -0.175 | 47.889
13.5 | 1.385 | 0.02999 | -0.174 | 46.183
14 | 1.319 | 0.02915 | -0.172 | 45.237
14.5 | 1.25 | 0.03571 | -0.171 | 34.995

## 82. Re 6M Mach 0.00 (2)
BIGFOIL.COM POLAR EXPORT
fx61147
FX 61-147 |  |  |  | Cl Max: | 1.8123 | at alpha= | 16.5 | deg
XFOIL ncrit=9 |  |  |  | L/D Max: | 174.735 | at alpha= | 4.5 | deg
Re: | 6000000 |  |  | Cd Min: | 0.10827 | at alpha= | 20 | deg
Mach: | 0 |  |  | Cl=0 at alpha= | -5.1833 | deg
|  |  |  | @ Cl=0.1, Cd= | 0.0066387
|  |  |  | @ Cl=0.4, Cd= | 0.0050146
|  |  |  | @ Cl=0.6, Cd= | 0.0048841
alpha (deg) | Cl | Cd | Cm | Cl/Cd
-19 | -1.1795 | 0.06355 | -0.0719 | -18.5602
-18.5 | -1.2103 | 0.0526 | -0.0779 | -23.0095
-18 | -1.2371 | 0.04373 | -0.0814 | -28.2895
-17.5 | -1.2397 | 0.0388 | -0.082 | -31.951
-17 | -1.2502 | 0.03357 | -0.0818 | -37.2416
-16.5 | -1.2617 | 0.02873 | -0.0805 | -43.9158
-16 | -1.2278 | 0.02586 | -0.0834 | -47.4787
-15.5 | -1.1898 | 0.02274 | -0.0873 | -52.3219
-15 | -1.1362 | 0.02038 | -0.0925 | -55.7507
-14.5 | -1.1008 | 0.01848 | -0.0931 | -59.5671
-14 | -1.0447 | 0.01662 | -0.0972 | -62.858
-13.5 | -0.9856 | 0.01512 | -0.1009 | -65.1852
-13 | -0.9246 | 0.01418 | -0.1037 | -65.2045
-12.5 | -0.8754 | 0.01346 | -0.1037 | -65.0371
-12 | -0.8222 | 0.01254 | -0.1046 | -65.5662
-11.5 | -0.7604 | 0.01164 | -0.1071 | -65.3265
-11 | -0.7018 | 0.01094 | -0.1086 | -64.1499
-10.5 | -0.624 | 0.00996 | -0.1145 | -62.6506
-10 | -0.5565 | 0.00932 | -0.1179 | -59.7103
-9.5 | -0.4908 | 0.00882 | -0.1209 | -55.6463
-9 | -0.4272 | 0.00841 | -0.1232 | -50.7967
-8.5 | -0.3711 | 0.00815 | -0.1239 | -45.5337
-8 | -0.3161 | 0.00793 | -0.1242 | -39.8613
-7.5 | -0.2611 | 0.00771 | -0.1244 | -33.8651
-7 | -0.2057 | 0.00746 | -0.1247 | -27.5737
-6.5 | -0.1498 | 0.00729 | -0.1251 | -20.5487
-6 | -0.093 | 0.00708 | -0.1256 | -13.1356
-5.5 | -0.0363 | 0.00694 | -0.126 | -5.2305
-5 | 0.021 | 0.0068 | -0.1266 | 3.0882
-4.5 | 0.0784 | 0.00668 | -0.1271 | 11.7365
-4 | 0.1359 | 0.00657 | -0.1277 | 20.6849
-3.5 | 0.1944 | 0.00636 | -0.1285 | 30.566
-3 | 0.254 | 0.00605 | -0.1298 | 41.9835
-2.5 | 0.3154 | 0.00561 | -0.1316 | 56.221
-2 | 0.3783 | 0.00511 | -0.1338 | 74.0313
-1.5 | 0.4397 | 0.00484 | -0.1354 | 90.8471
-1 | 0.4991 | 0.00478 | -0.1365 | 104.4142
-0.5 | 0.5573 | 0.00484 | -0.1371 | 115.1446
0 | 0.6154 | 0.0049 | -0.1377 | 125.5918
0.5 | 0.6732 | 0.00499 | -0.1382 | 134.9098
1 | 0.7308 | 0.00508 | -0.1387 | 143.8583
1.5 | 0.7882 | 0.00518 | -0.1391 | 152.1622
2 | 0.8452 | 0.00531 | -0.1395 | 159.1714
2.5 | 0.9017 | 0.00547 | -0.1398 | 164.8446
3 | 0.9578 | 0.00564 | -0.1401 | 169.8227
3.5 | 1.0133 | 0.00585 | -0.1403 | 173.2137
4 | 1.0675 | 0.00614 | -0.1402 | 173.8599
4.5 | 1.1218 | 0.00642 | -0.1401 | 174.7352
5 | 1.1733 | 0.00688 | -0.1396 | 170.5378
5.5 | 1.2211 | 0.00762 | -0.1384 | 160.2493
6 | 1.2674 | 0.00844 | -0.137 | 150.1659
6.5 | 1.3105 | 0.00949 | -0.135 | 138.0927
7 | 1.353 | 0.01054 | -0.1329 | 128.3681
7.5 | 1.3969 | 0.01141 | -0.1311 | 122.4277
8 | 1.4397 | 0.01229 | -0.1291 | 117.144
8.5 | 1.4834 | 0.01303 | -0.1272 | 113.845
9 | 1.5284 | 0.01362 | -0.1257 | 112.2173
9.5 | 1.5713 | 0.01425 | -0.1238 | 110.2667
10 | 1.6095 | 0.01494 | -0.121 | 107.7309
10.5 | 1.6408 | 0.01567 | -0.1169 | 104.7096
11 | 1.6704 | 0.01652 | -0.1127 | 101.1138
11.5 | 1.6981 | 0.01751 | -0.1085 | 96.9789
12 | 1.7226 | 0.01868 | -0.104 | 92.2163
12.5 | 1.7435 | 0.02011 | -0.0993 | 86.6982
13 | 1.7587 | 0.02197 | -0.0943 | 80.0501
13.5 | 1.7659 | 0.02454 | -0.089 | 71.9601
14 | 1.78 | 0.02699 | -0.0854 | 65.9504
14.5 | 1.793 | 0.02979 | -0.0823 | 60.188
15 | 1.8013 | 0.03329 | -0.0796 | 54.1093
15.5 | 1.8081 | 0.03734 | -0.0776 | 48.4226
16 | 1.8118 | 0.04213 | -0.0764 | 43.005
16.5 | 1.8123 | 0.04771 | -0.0758 | 37.9857
17 | 1.8096 | 0.0541 | -0.0759 | 33.4492
18 | 1.7944 | 0.06943 | -0.0784 | 25.8447
18.5 | 1.7824 | 0.07833 | -0.0808 | 22.755
19 | 1.7708 | 0.08752 | -0.0836 | 20.2331
20 | 1.7388 | 0.10827 | -0.0915 | 16.0599

## 83. Re 6M Mach 0.10 (1)
BIGFOIL.COM POLAR EXPORT
fx61147
FX 61-147 |  |  |  | Cl Max: | 1.692 | at alpha= | 9 | deg
JavaFoil+Calcfoil stall+Eppler ext transition |  |  |  | L/D Max: | 259.099 | at alpha= | 6 | deg
Re: | 6000000 |  |  | Cd Min: | 0.00582 | at alpha= | -3 | deg
Mach: | 0.1 |  |  | Cl=0 at alpha= | -6.5893 | deg
|  |  |  | @ Cl=0.1, Cd= | 0.0081912
|  |  |  | @ Cl=0.4, Cd= | 0.0060821
|  |  |  | @ Cl=0.6, Cd= | 0.0068725
alpha (deg) | Cl | Cd | Cm | Cl/Cd
-16.5 | -0.312 | 0.11369 | -0.063 | -2.746
-16 | -0.323 | 0.10809 | -0.063 | -2.991
-15.5 | -0.333 | 0.10363 | -0.063 | -3.214
-15 | -0.342 | 0.09864 | -0.064 | -3.463
-14.5 | -0.349 | 0.09348 | -0.065 | -3.732
-14 | -0.354 | 0.08764 | -0.068 | -4.041
-13.5 | -0.357 | 0.08242 | -0.07 | -4.328
-13 | -0.356 | 0.07707 | -0.073 | -4.625
-12.5 | -0.354 | 0.06971 | -0.08 | -5.084
-12 | -0.355 | 0.0541 | -0.096 | -6.568
-11.5 | -0.384 | 0.01571 | -0.125 | -24.437
-11 | -0.368 | 0.01365 | -0.128 | -26.932
-10.5 | -0.344 | 0.01262 | -0.13 | -27.281
-10 | -0.316 | 0.01168 | -0.132 | -27.028
-9.5 | -0.281 | 0.01096 | -0.133 | -25.687
-9 | -0.242 | 0.01035 | -0.135 | -23.405
-8.5 | -0.199 | 0.00984 | -0.137 | -20.197
-8 | -0.151 | 0.00937 | -0.138 | -16.112
-7.5 | -0.1 | 0.00948 | -0.14 | -10.541
-7 | -0.046 | 0.00907 | -0.141 | -5.063
-6.5 | 0.01 | 0.00857 | -0.143 | 1.217
-6 | 0.069 | 0.00831 | -0.145 | 8.278
-5.5 | 0.129 | 0.00808 | -0.147 | 15.91
-5 | 0.19 | 0.00788 | -0.148 | 24.06
-4.5 | 0.251 | 0.00767 | -0.15 | 32.704
-4 | 0.314 | 0.00636 | -0.152 | 49.428
-3.5 | 0.378 | 0.00623 | -0.154 | 60.615
-3 | 0.439 | 0.00582 | -0.155 | 75.476
-2.5 | 0.499 | 0.00596 | -0.156 | 83.682
-2 | 0.56 | 0.00682 | -0.157 | 82.049
-1.5 | 0.621 | 0.0069 | -0.158 | 90.002
-1 | 0.682 | 0.00689 | -0.159 | 99.09
-0.5 | 0.744 | 0.00706 | -0.161 | 105.266
0 | 0.805 | 0.00775 | -0.162 | 103.852
0.5 | 0.866 | 0.00749 | -0.163 | 115.707
1 | 0.927 | 0.00723 | -0.164 | 128.292
1.5 | 0.988 | 0.00706 | -0.164 | 139.923
2 | 1.049 | 0.00678 | -0.165 | 154.69
2.5 | 1.109 | 0.0067 | -0.166 | 165.476
3 | 1.17 | 0.00657 | -0.167 | 177.961
3.5 | 1.23 | 0.00653 | -0.168 | 188.541
4 | 1.291 | 0.00639 | -0.169 | 202.078
4.5 | 1.35 | 0.00622 | -0.17 | 217.002
5 | 1.407 | 0.00612 | -0.171 | 230.141
5.5 | 1.463 | 0.00594 | -0.171 | 246.275
6 | 1.517 | 0.00586 | -0.172 | 259.099
6.5 | 1.563 | 0.00696 | -0.173 | 224.476
7 | 1.603 | 0.00737 | -0.174 | 217.514
7.5 | 1.637 | 0.00739 | -0.174 | 221.51
8 | 1.664 | 0.00764 | -0.175 | 217.837
8.5 | 1.682 | 0.00768 | -0.176 | 219.142
9 | 1.692 | 0.00785 | -0.176 | 215.361
9.5 | 1.691 | 0.00792 | -0.177 | 213.515
10 | 1.681 | 0.00808 | -0.177 | 207.989
10.5 | 1.662 | 0.00826 | -0.178 | 201.203
11 | 1.633 | 0.00842 | -0.178 | 193.985
11.5 | 1.595 | 0.00863 | -0.179 | 184.716
12 | 1.549 | 0.00885 | -0.179 | 175.086
12.5 | 1.497 | 0.00901 | -0.18 | 166.125
13 | 1.398 | 0.02986 | -0.175 | 46.825
13.5 | 1.326 | 0.02936 | -0.174 | 45.177
14 | 1.251 | 0.03407 | -0.172 | 36.716

## 84. Re 6M Mach 0.10 (2)
BIGFOIL.COM POLAR EXPORT
fx61147
FX 61-147 |  |  |  | Cl Max: | 1.7995 | at alpha= | 16 | deg
XFOIL ncrit=9 |  |  |  | L/D Max: | 175.202 | at alpha= | 4.5 | deg
Re: | 6000000 |  |  | Cd Min: | 0.10695 | at alpha= | 19.5 | deg
Mach: | 0.1 |  |  | Cl=0 at alpha= | -5.1724 | deg
|  |  |  | @ Cl=0.1, Cd= | 0.0066637
|  |  |  | @ Cl=0.4, Cd= | 0.0050382
|  |  |  | @ Cl=0.6, Cd= | 0.0048911
alpha (deg) | Cl | Cd | Cm | Cl/Cd
-18.5 | -0.976 | 0.09479 | -0.0525 | -10.2964
-18 | -1.116 | 0.06225 | -0.0732 | -17.9277
-17.5 | -1.147 | 0.05146 | -0.079 | -22.2892
-17 | -1.1761 | 0.04258 | -0.0823 | -27.6209
-16.5 | -1.2061 | 0.03507 | -0.0832 | -34.3912
-16 | -1.2006 | 0.03105 | -0.0833 | -38.6667
-15.5 | -1.1753 | 0.02641 | -0.0878 | -44.5021
-15 | -1.1308 | 0.02301 | -0.0932 | -49.1439
-14.5 | -1.0867 | 0.02052 | -0.0963 | -52.9581
-14 | -1.0509 | 0.01838 | -0.0973 | -57.1763
-13.5 | -0.9937 | 0.01624 | -0.1016 | -61.1884
-13 | -0.9333 | 0.01485 | -0.1049 | -62.8485
-12.5 | -0.8814 | 0.0139 | -0.1055 | -63.4101
-12 | -0.8304 | 0.01288 | -0.1058 | -64.472
-11.5 | -0.7683 | 0.0119 | -0.1081 | -64.563
-11 | -0.7091 | 0.01114 | -0.1096 | -63.6535
-10.5 | -0.6291 | 0.01055 | -0.1153 | -59.6303
-10 | -0.5622 | 0.00957 | -0.1187 | -58.7461
-9.5 | -0.4973 | 0.00899 | -0.1213 | -55.317
-9 | -0.4322 | 0.00853 | -0.1239 | -50.6682
-8.5 | -0.3754 | 0.00825 | -0.1245 | -45.503
-8 | -0.3199 | 0.008 | -0.1248 | -39.9875
-7.5 | -0.2645 | 0.00777 | -0.125 | -34.0412
-7 | -0.2086 | 0.00752 | -0.1252 | -27.7394
-6.5 | -0.1522 | 0.00732 | -0.1256 | -20.7923
-6 | -0.095 | 0.00711 | -0.126 | -13.3615
-5.5 | -0.0378 | 0.00697 | -0.1265 | -5.4232
-5 | 0.0199 | 0.00682 | -0.127 | 2.9179
-4.5 | 0.0776 | 0.00671 | -0.1275 | 11.5648
-4 | 0.1356 | 0.00659 | -0.1281 | 20.5766
-3.5 | 0.1944 | 0.00638 | -0.129 | 30.4702
-3 | 0.2544 | 0.00609 | -0.1301 | 41.7734
-2.5 | 0.3164 | 0.00562 | -0.132 | 56.2989
-2 | 0.3797 | 0.00513 | -0.1342 | 74.0156
-1.5 | 0.4416 | 0.00485 | -0.1359 | 91.0515
-1 | 0.5014 | 0.00479 | -0.137 | 104.6764
-0.5 | 0.5599 | 0.00485 | -0.1376 | 115.4433
0 | 0.6184 | 0.00491 | -0.1382 | 125.947
0.5 | 0.6766 | 0.005 | -0.1387 | 135.32
1 | 0.7345 | 0.0051 | -0.1392 | 144.0196
1.5 | 0.7923 | 0.0052 | -0.1396 | 152.3654
2 | 0.8497 | 0.00532 | -0.1401 | 159.718
2.5 | 0.9065 | 0.00548 | -0.1403 | 165.4197
3 | 0.9631 | 0.00566 | -0.1406 | 170.159
3.5 | 1.019 | 0.00587 | -0.1407 | 173.5945
4 | 1.0735 | 0.00616 | -0.1406 | 174.2695
4.5 | 1.1283 | 0.00644 | -0.1406 | 175.2019
5 | 1.1801 | 0.00691 | -0.14 | 170.7815
5.5 | 1.2282 | 0.00765 | -0.1388 | 160.549
6 | 1.2746 | 0.0085 | -0.1372 | 149.9529
6.5 | 1.3177 | 0.00956 | -0.1351 | 137.8347
7.5 | 1.4041 | 0.01152 | -0.1309 | 121.8837
8 | 1.4459 | 0.01247 | -0.1286 | 115.9503
8.5 | 1.4906 | 0.01315 | -0.1268 | 113.3536
9 | 1.5356 | 0.01375 | -0.1251 | 111.68
9.5 | 1.578 | 0.01441 | -0.1229 | 109.5073
10 | 1.6126 | 0.0151 | -0.1193 | 106.7947
10.5 | 1.6439 | 0.01589 | -0.1151 | 103.455
11 | 1.673 | 0.01681 | -0.1107 | 99.5241
11.5 | 1.6998 | 0.01789 | -0.1063 | 95.014
12 | 1.7234 | 0.01918 | -0.1016 | 89.854
12.5 | 1.742 | 0.02081 | -0.0967 | 83.7098
13 | 1.7478 | 0.02335 | -0.0907 | 74.8522
13.5 | 1.7641 | 0.02557 | -0.0868 | 68.991
14 | 1.7767 | 0.02831 | -0.0832 | 62.7587
14.5 | 1.7881 | 0.03147 | -0.0803 | 56.8192
15 | 1.7943 | 0.03544 | -0.0779 | 50.6292
16 | 1.7995 | 0.04553 | -0.0754 | 39.5234
16.5 | 1.7967 | 0.05189 | -0.0753 | 34.6252
17 | 1.79 | 0.05914 | -0.0759 | 30.2672
17.5 | 1.7809 | 0.06719 | -0.0773 | 26.5054
18 | 1.7678 | 0.07624 | -0.0796 | 23.1873
18.5 | 1.7532 | 0.08595 | -0.0825 | 20.3979
19 | 1.739 | 0.09595 | -0.086 | 18.124
19.5 | 1.7203 | 0.10695 | -0.0903 | 16.0851

## 85. Re 6M Mach 0.25 (1)
BIGFOIL.COM POLAR EXPORT
fx61147
FX 61-147 |  |  |  | Cl Max: | 1.683 | at alpha= | 8.5 | deg
JavaFoil+Calcfoil stall+Eppler ext transition |  |  |  | L/D Max: | 244.308 | at alpha= | 5.5 | deg
Re: | 6000000 |  |  | Cd Min: | 0.00605 | at alpha= | -2.5 | deg
Mach: | 0.25 |  |  | Cl=0 at alpha= | -6.5948 | deg
|  |  |  | @ Cl=0.1, Cd= | 0.0085372
|  |  |  | @ Cl=0.4, Cd= | 0.0063438
|  |  |  | @ Cl=0.6, Cd= | 0.0069094
alpha (deg) | Cl | Cd | Cm | Cl/Cd
-15.5 | -0.051 | 0.10476 | -0.066 | -0.491
-15 | -0.116 | 0.10023 | -0.066 | -1.159
-14.5 | -0.162 | 0.09536 | -0.066 | -1.703
-14 | -0.198 | 0.09077 | -0.067 | -2.176
-13.5 | -0.226 | 0.08652 | -0.066 | -2.614
-13 | -0.249 | 0.08251 | -0.065 | -3.019
-12.5 | -0.267 | 0.0777 | -0.067 | -3.435
-12 | -0.278 | 0.07312 | -0.069 | -3.806
-11.5 | -0.283 | 0.06886 | -0.071 | -4.107
-11 | -0.281 | 0.06331 | -0.077 | -4.443
-10.5 | -0.314 | 0.01529 | -0.131 | -20.557
-10 | -0.298 | 0.01265 | -0.134 | -23.593
-9.5 | -0.272 | 0.01175 | -0.136 | -23.151
-9 | -0.238 | 0.011 | -0.138 | -21.649
-8.5 | -0.198 | 0.01036 | -0.14 | -19.08
-8 | -0.152 | 0.00982 | -0.141 | -15.446
-7.5 | -0.101 | 0.00934 | -0.143 | -10.815
-7 | -0.047 | 0.00946 | -0.145 | -4.927
-6.5 | 0.011 | 0.00895 | -0.146 | 1.188
-6 | 0.07 | 0.00867 | -0.148 | 8.084
-5.5 | 0.131 | 0.0084 | -0.15 | 15.62
-5 | 0.194 | 0.00813 | -0.152 | 23.819
-4.5 | 0.257 | 0.00787 | -0.154 | 32.615
-4 | 0.322 | 0.00649 | -0.156 | 49.678
-3.5 | 0.388 | 0.00634 | -0.158 | 61.158
-3 | 0.451 | 0.00636 | -0.159 | 70.986
-2.5 | 0.512 | 0.00605 | -0.16 | 84.639
-2 | 0.575 | 0.00683 | -0.162 | 84.132
-1.5 | 0.638 | 0.00703 | -0.163 | 90.667
-1 | 0.701 | 0.007 | -0.164 | 100.16
-0.5 | 0.764 | 0.00701 | -0.165 | 109.021
0 | 0.827 | 0.00797 | -0.166 | 103.728
0.5 | 0.89 | 0.00768 | -0.167 | 115.879
1 | 0.952 | 0.00737 | -0.168 | 129.164
1.5 | 1.015 | 0.00722 | -0.169 | 140.61
2 | 1.077 | 0.00693 | -0.17 | 155.516
2.5 | 1.139 | 0.00679 | -0.171 | 167.786
3 | 1.201 | 0.00673 | -0.172 | 178.517
3.5 | 1.263 | 0.00666 | -0.173 | 189.815
4 | 1.325 | 0.00651 | -0.174 | 203.534
4.5 | 1.386 | 0.00634 | -0.174 | 218.548
5 | 1.445 | 0.00624 | -0.175 | 231.527
5.5 | 1.501 | 0.00614 | -0.176 | 244.308
6 | 1.555 | 0.00645 | -0.177 | 241.177
6.5 | 1.599 | 0.0076 | -0.178 | 210.529
7 | 1.636 | 0.00761 | -0.178 | 214.962
7.5 | 1.663 | 0.00788 | -0.179 | 210.962
8 | 1.679 | 0.00792 | -0.18 | 211.936
8.5 | 1.683 | 0.00798 | -0.18 | 210.855
9 | 1.672 | 0.00806 | -0.181 | 207.293
9.5 | 1.644 | 0.00841 | -0.182 | 195.585
10 | 1.6 | 0.00863 | -0.182 | 185.355
10.5 | 1.538 | 0.00888 | -0.183 | 173.198
11 | 1.459 | 0.00914 | -0.183 | 159.711
11.5 | 1.364 | 0.00938 | -0.184 | 145.366
12 | 1.217 | 0.02984 | -0.179 | 40.781
12.5 | 1.086 | 0.02982 | -0.177 | 36.433
13 | 0.946 | 0.0356 | -0.175 | 26.586
13.5 | 0.803 | 0.04 | -0.173 | 20.068

## 86. Re 6M Mach 0.25 (2)
BIGFOIL.COM POLAR EXPORT
fx61147
FX 61-147 |  |  |  | Cl Max: | 1.7282 | at alpha= | 14 | deg
XFOIL ncrit=9 |  |  |  | L/D Max: | 177.439 | at alpha= | 4.5 | deg
Re: | 6000000 |  |  | Cd Min: | 0.14793 | at alpha= | 19 | deg
Mach: | 0.25 |  |  | Cl=0 at alpha= | -5.1102 | deg
|  |  |  | @ Cl=0.1, Cd= | 0.0067583
|  |  |  | @ Cl=0.4, Cd= | 0.0051554
|  |  |  | @ Cl=0.6, Cd= | 0.0049382
alpha (deg) | Cl | Cd | Cm | Cl/Cd
-14 | -0.5677 | 0.0974 | -0.0592 | -5.8285
-13.5 | -0.6625 | 0.06472 | -0.0821 | -10.2364
-13 | -0.6999 | 0.04834 | -0.0974 | -14.4787
-12.5 | -0.7486 | 0.03582 | -0.1052 | -20.8989
-12 | -0.7745 | 0.02607 | -0.1108 | -29.7085
-11.5 | -0.7779 | 0.01986 | -0.1118 | -39.1692
-11 | -0.7386 | 0.01522 | -0.1146 | -48.5283
-10.5 | -0.6604 | 0.01261 | -0.1207 | -52.3711
-10 | -0.5922 | 0.01128 | -0.1235 | -52.5
-9.5 | -0.5296 | 0.01068 | -0.1244 | -49.588
-9 | -0.4599 | 0.00942 | -0.1276 | -48.8217
-8.5 | -0.3996 | 0.00889 | -0.1281 | -44.9494
-8 | -0.3414 | 0.00852 | -0.1281 | -40.0704
-7.5 | -0.2836 | 0.00814 | -0.1281 | -34.8403
-7 | -0.2252 | 0.00784 | -0.1281 | -28.7245
-6.5 | -0.1662 | 0.00754 | -0.1282 | -22.0424
-6 | -0.1067 | 0.00732 | -0.1285 | -14.5765
-5.5 | -0.0467 | 0.0071 | -0.1289 | -6.5775
-5 | 0.0132 | 0.00694 | -0.1294 | 1.902
-4.5 | 0.0734 | 0.00682 | -0.1298 | 10.7625
-4 | 0.1338 | 0.00668 | -0.1304 | 20.0299
-3.5 | 0.1948 | 0.00648 | -0.1312 | 30.0617
-3 | 0.2567 | 0.00622 | -0.1323 | 41.2701
-2 | 0.3869 | 0.00522 | -0.1367 | 74.1188
-1.5 | 0.4518 | 0.0049 | -0.1387 | 92.2041
-1 | 0.5139 | 0.00484 | -0.1397 | 106.1777
-0.5 | 0.5744 | 0.0049 | -0.1404 | 117.2245
0 | 0.6347 | 0.00499 | -0.1409 | 127.1944
0.5 | 0.6951 | 0.00506 | -0.1415 | 137.3715
1 | 0.7551 | 0.00517 | -0.142 | 146.0542
1.5 | 0.8147 | 0.0053 | -0.1423 | 153.717
2 | 0.8744 | 0.00542 | -0.1427 | 161.3284
2.5 | 0.9336 | 0.00557 | -0.143 | 167.6122
3 | 0.9922 | 0.00575 | -0.1432 | 172.5565
3.5 | 1.0505 | 0.00595 | -0.1432 | 176.5546
4 | 1.1068 | 0.00629 | -0.1429 | 175.9618
4.5 | 1.164 | 0.00656 | -0.1427 | 177.439
5 | 1.2175 | 0.00708 | -0.1419 | 171.9633
5.5 | 1.2675 | 0.00783 | -0.1404 | 161.8774
6 | 1.3134 | 0.00883 | -0.1381 | 148.7429
6.5 | 1.3569 | 0.00995 | -0.1354 | 136.3719
7 | 1.3973 | 0.01122 | -0.1321 | 124.5365
7.5 | 1.4421 | 0.0121 | -0.1296 | 119.1818
8 | 1.4834 | 0.0131 | -0.1264 | 113.2366
8.5 | 1.5279 | 0.01381 | -0.1237 | 110.6372
9 | 1.5646 | 0.0145 | -0.1195 | 107.9034
9.5 | 1.5993 | 0.01531 | -0.115 | 104.4611
10 | 1.631 | 0.01627 | -0.1102 | 100.2459
10.5 | 1.6594 | 0.01743 | -0.1052 | 95.2037
11 | 1.6837 | 0.01885 | -0.0999 | 89.321
11.5 | 1.7031 | 0.02065 | -0.0944 | 82.4746
12 | 1.709 | 0.02345 | -0.0881 | 72.8785
12.5 | 1.7174 | 0.02654 | -0.0832 | 64.7099
13 | 1.7267 | 0.03002 | -0.0794 | 57.5183
14 | 1.7282 | 0.04014 | -0.0744 | 43.0543
14.5 | 1.7217 | 0.0469 | -0.0735 | 36.71
15 | 1.7102 | 0.05485 | -0.0738 | 31.1796
15.5 | 1.6943 | 0.06391 | -0.075 | 26.5107
16 | 1.6748 | 0.07407 | -0.0773 | 22.611
16.5 | 1.6531 | 0.08517 | -0.0807 | 19.4094
17 | 1.6293 | 0.09712 | -0.085 | 16.7762
17.5 | 1.6061 | 0.10948 | -0.09 | 14.6703
18 | 1.5817 | 0.12244 | -0.096 | 12.9182
18.5 | 1.559 | 0.13533 | -0.1026 | 11.52
19 | 1.5392 | 0.14793 | -0.1096 | 10.4049

## 87. Re 6M Mach 0.50 (1)
BIGFOIL.COM POLAR EXPORT
fx61147
FX 61-147 |  |  |  | Cl Max: | 3.235 | at alpha= | 20 | deg
JavaFoil+Calcfoil stall+Eppler ext transition |  |  |  | L/D Max: | 233.156 | at alpha= | 5 | deg
Re: | 6000000 |  |  | Cd Min: | 0.00687 | at alpha= | 5 | deg
Mach: | 0.5 |  |  | Cl=0 at alpha= | -6.5948 | deg
|  |  |  | @ Cl=0.1, Cd= | 0.0099375
|  |  |  | @ Cl=0.4, Cd= | 0.007016
|  |  |  | @ Cl=0.6, Cd= | 0.0069711
alpha (deg) | Cl | Cd | Cm | Cl/Cd
-20 | -0.712 | 0.1567 | -0.071 | -4.545
-19.5 | -0.686 | 0.15169 | -0.071 | -4.523
-19 | -0.66 | 0.14703 | -0.072 | -4.49
-18.5 | -0.634 | 0.14762 | -0.073 | -4.298
-18 | -0.608 | 0.13686 | -0.074 | -4.444
-17.5 | -0.581 | 0.13179 | -0.071 | -4.406
-17 | -0.555 | 0.12149 | -0.073 | -4.566
-16.5 | -0.529 | 0.11367 | -0.074 | -4.651
-16 | -0.503 | 0.10678 | -0.075 | -4.707
-15.5 | -0.475 | 0.11406 | -0.073 | -4.168
-15 | -0.449 | 0.10508 | -0.074 | -4.273
-14.5 | -0.423 | 0.0965 | -0.076 | -4.383
-14 | -0.397 | 0.08924 | -0.079 | -4.452
-13.5 | -0.377 | 0.07367 | -0.097 | -5.123
-13 | -0.343 | 0.08658 | -0.075 | -3.961
-12.5 | -0.317 | 0.07786 | -0.082 | -4.077
-12 | -0.294 | 0.06715 | -0.095 | -4.38
-11.5 | -0.304 | 0.0187 | -0.143 | -16.272
-11 | -0.235 | 0.0824 | -0.065 | -2.857
-10.5 | -0.21 | 0.06512 | -0.078 | -3.221
-10 | -0.185 | 0.05579 | -0.096 | -3.32
-9.5 | -0.183 | 0.01394 | -0.151 | -13.128
-9 | -0.13 | 0.05413 | -0.084 | -2.396
-8.5 | -0.103 | 0.05102 | -0.084 | -2.022
-8 | -0.076 | 0.0498 | -0.076 | -1.527
-7.5 | -0.09 | 0.01135 | -0.158 | -7.927
-7 | -0.047 | 0.0106 | -0.16 | -4.454
-6.5 | 0.011 | 0.01072 | -0.161 | 1.049
-6 | 0.076 | 0.01007 | -0.163 | 7.518
-5.5 | 0.143 | 0.0097 | -0.165 | 14.75
-5 | 0.212 | 0.00939 | -0.167 | 22.572
-4.5 | 0.281 | 0.00913 | -0.168 | 30.773
-4 | 0.355 | 0.00719 | -0.173 | 49.428
-3.5 | 0.43 | 0.0069 | -0.175 | 62.409
-3 | 0.502 | 0.0069 | -0.177 | 72.721
-2.5 | 0.57 | 0.00695 | -0.179 | 81.918
-2 | 0.641 | 0.007 | -0.18 | 91.526
-1.5 | 0.711 | 0.0079 | -0.182 | 89.996
-1 | 0.781 | 0.0076 | -0.183 | 102.795
-0.5 | 0.851 | 0.00772 | -0.184 | 110.346
0 | 0.923 | 0.00908 | -0.186 | 101.66
0.5 | 0.992 | 0.00864 | -0.187 | 114.912
1 | 1.062 | 0.00822 | -0.188 | 129.247
1.5 | 1.131 | 0.00784 | -0.189 | 144.234
2 | 1.201 | 0.00761 | -0.19 | 157.754
2.5 | 1.27 | 0.00737 | -0.191 | 172.267
3 | 1.338 | 0.00741 | -0.192 | 180.643
3.5 | 1.407 | 0.00725 | -0.193 | 193.941
4 | 1.475 | 0.00707 | -0.194 | 208.696
4.5 | 1.542 | 0.00698 | -0.195 | 220.833
5 | 1.602 | 0.00687 | -0.196 | 233.156
5.5 | 1.658 | 0.00739 | -0.197 | 224.197
6 | 1.706 | 0.00895 | -0.198 | 190.727
6.5 | 1.718 | 0.00891 | -0.199 | 192.836
7 | 1.675 | 0.00945 | -0.199 | 177.142
7.5 | 1.435 | 0.00984 | -0.2 | 145.811
8 | 1.041 | 0.01036 | -0.201 | 100.457
8.5 | 1.054 | 0.02867 | -0.197 | 36.759
9 | 1.086 | 0.02828 | -0.197 | 38.414
9.5 | 1.102 | 0.03422 | -0.193 | 32.185
10 | 1.14 | 0.0339 | -0.194 | 33.637
10.5 | 1.154 | 0.04052 | -0.19 | 28.487
11 | 1.155 | 0.05292 | -0.182 | 21.824
11.5 | 1.19 | 0.05319 | -0.182 | 22.365
12 | 1.215 | 0.06083 | -0.18 | 19.973
12.5 | 1.253 | 0.0595 | -0.181 | 21.067
13 | 1.278 | 0.06774 | -0.179 | 18.865
13.5 | 1.297 | 0.0721 | -0.175 | 17.984
14 | 1.351 | 0.07045 | -0.18 | 19.179
14.5 | 1.367 | 0.08388 | -0.176 | 16.297
15 | 1.409 | 0.07968 | -0.178 | 17.686
15.5 | 1.438 | 0.08778 | -0.176 | 16.388
16 | 1.468 | 0.08783 | -0.175 | 16.71
16.5 | 1.512 | 0.08977 | -0.177 | 16.842
17 | 1.539 | 0.09933 | -0.175 | 15.497
17.5 | 1.573 | 0.09745 | -0.175 | 16.139
18 | 1.614 | 0.10051 | -0.176 | 16.054
18.5 | 1.641 | 0.11137 | -0.174 | 14.732
19 | 3.114 | 0.10689 | -0.174 | 29.13
19.5 | 3.184 | 0.10905 | -0.176 | 29.195
20 | 3.235 | 0.11667 | -0.175 | 27.727

## 88. Re 6M Mach 0.50 (2)
BIGFOIL.COM POLAR EXPORT
fx61147
FX 61-147 |  |  |  | Cl Max: | 1.6622 | at alpha= | 10 | deg
XFOIL ncrit=9 |  |  |  | L/D Max: | 184.391 | at alpha= | 4 | deg
Re: | 6000000 |  |  | Cd Min: | 0.25991 | at alpha= | -20 | deg
Mach: | 0.5 |  |  | Cl=0 at alpha= | -4.8331 | deg
|  |  |  | @ Cl=0.1, Cd= | 0.0071833
|  |  |  | @ Cl=0.4, Cd= | 0.0057964
|  |  |  | @ Cl=0.6, Cd= | 0.0051333
alpha (deg) | Cl | Cd | Cm | Cl/Cd
-20 | -0.599 | 0.25991 | 0.0142 | -2.3046
-19.5 | -0.5782 | 0.25238 | 0.0101 | -2.291
-19 | -0.5576 | 0.24491 | 0.0063 | -2.2768
-18.5 | -0.5376 | 0.23727 | 0.0026 | -2.2658
-18 | -0.5185 | 0.22966 | -0.0008 | -2.2577
-17 | -0.243 | 0.1645 | -0.0439 | -1.4772
-16.5 | -0.2248 | 0.15782 | -0.0491 | -1.4244
-16 | -0.2061 | 0.15148 | -0.0539 | -1.3606
-15 | -0.1814 | 0.14066 | -0.0607 | -1.2896
-14.5 | -0.1682 | 0.13606 | -0.0639 | -1.2362
-14 | -0.1603 | 0.13228 | -0.0668 | -1.2118
-13.5 | -0.1446 | 0.1259 | -0.0709 | -1.1485
-12.5 | -0.2604 | 0.13029 | -0.0632 | -1.9986
-12 | -0.2452 | 0.12107 | -0.0685 | -2.0253
-11.5 | -0.2313 | 0.11162 | -0.0742 | -2.0722
-11 | -0.2201 | 0.10129 | -0.081 | -2.173
-10.5 | -0.2259 | 0.09205 | -0.0834 | -2.4541
-10 | -0.187 | 0.07644 | -0.1057 | -2.4464
-9.5 | -0.1912 | 0.06681 | -0.1118 | -2.8618
-9 | -0.2081 | 0.05117 | -0.126 | -4.0668
-8.5 | -0.2293 | 0.03976 | -0.1374 | -5.7671
-8 | -0.2345 | 0.03117 | -0.1463 | -7.5233
-7.5 | -0.2459 | 0.02383 | -0.1492 | -10.3189
-7 | -0.2456 | 0.01678 | -0.1461 | -14.6365
-6.5 | -0.2236 | 0.01106 | -0.1413 | -20.217
-6 | -0.1664 | 0.00895 | -0.1394 | -18.5922
-5.5 | -0.0958 | 0.008 | -0.1391 | -11.975
-5 | -0.0239 | 0.0076 | -0.139 | -3.1447
-4.5 | 0.0477 | 0.00733 | -0.1392 | 6.5075
-4 | 0.119 | 0.00713 | -0.1395 | 16.69
-3.5 | 0.19 | 0.00695 | -0.14 | 27.3381
-3 | 0.262 | 0.0067 | -0.141 | 39.1045
-2.5 | 0.336 | 0.0063 | -0.1429 | 53.3333
-2 | 0.4148 | 0.00568 | -0.1463 | 73.0282
-1.5 | 0.494 | 0.00517 | -0.1496 | 95.5513
-1 | 0.5665 | 0.00509 | -0.151 | 111.2967
-0.5 | 0.6362 | 0.00518 | -0.1516 | 122.8185
0 | 0.7056 | 0.00529 | -0.1522 | 133.3837
0.5 | 0.7752 | 0.00539 | -0.1527 | 143.8219
1 | 0.8443 | 0.00553 | -0.153 | 152.6763
1.5 | 0.9131 | 0.0057 | -0.1532 | 160.193
2 | 0.9817 | 0.00588 | -0.1532 | 166.9558
2.5 | 1.0509 | 0.00606 | -0.1531 | 173.4158
3 | 1.1197 | 0.00626 | -0.1528 | 178.8658
3.5 | 1.1878 | 0.00652 | -0.1522 | 182.1779
4 | 1.2557 | 0.00681 | -0.1514 | 184.3906
4.5 | 1.3205 | 0.00725 | -0.1498 | 182.1379
5 | 1.3835 | 0.00779 | -0.1477 | 177.5995
5.5 | 1.4425 | 0.00851 | -0.1447 | 169.5065
6 | 1.4796 | 0.01006 | -0.1381 | 147.0775
6.5 | 1.5036 | 0.01163 | -0.129 | 129.2863
7 | 1.5201 | 0.0135 | -0.119 | 112.6
7.5 | 1.5418 | 0.01536 | -0.1104 | 100.3776
8 | 1.5784 | 0.01682 | -0.1041 | 93.8407
8.5 | 1.6092 | 0.01872 | -0.0977 | 85.9615
9 | 1.6333 | 0.02127 | -0.0913 | 76.7889
9.5 | 1.6507 | 0.02471 | -0.0854 | 66.8029
10 | 1.6622 | 0.02926 | -0.0808 | 56.8079
10.5 | 1.6616 | 0.0356 | -0.0775 | 46.6742
11 | 1.6446 | 0.04416 | -0.0758 | 37.2418
11.5 | 1.6134 | 0.05471 | -0.0759 | 29.49
12 | 1.576 | 0.06662 | -0.0777 | 23.6566
12.5 | 1.5386 | 0.07941 | -0.0809 | 19.3754
13 | 1.5035 | 0.09283 | -0.0854 | 16.1963
13.5 | 1.472 | 0.10666 | -0.091 | 13.8009
14 | 1.4445 | 0.12055 | -0.0974 | 11.9826
14.5 | 1.4185 | 0.13481 | -0.105 | 10.5222
15 | 1.3951 | 0.14922 | -0.1135 | 9.3493

## 89. Re 7M Mach 0.00 (1)
BIGFOIL.COM POLAR EXPORT
fx61147
FX 61-147 |  |  |  | Cl Max: | 1.696 | at alpha= | 9.5 | deg
JavaFoil+Calcfoil stall+Eppler ext transition |  |  |  | L/D Max: | 249.775 | at alpha= | 5.5 | deg
Re: | 7000000 |  |  | Cd Min: | 0.00583 | at alpha= | -3 | deg
Mach: | 0 |  |  | Cl=0 at alpha= | -6.5893 | deg
|  |  |  | @ Cl=0.1, Cd= | 0.0079297
|  |  |  | @ Cl=0.4, Cd= | 0.0060726
|  |  |  | @ Cl=0.6, Cd= | 0.0067693
alpha (deg) | Cl | Cd | Cm | Cl/Cd
-17 | -0.333 | 0.117 | -0.063 | -2.847
-16.5 | -0.342 | 0.11178 | -0.064 | -3.064
-16 | -0.351 | 0.10639 | -0.065 | -3.3
-15.5 | -0.359 | 0.10171 | -0.065 | -3.525
-15 | -0.365 | 0.09644 | -0.066 | -3.783
-14.5 | -0.37 | 0.09048 | -0.069 | -4.086
-14 | -0.372 | 0.08472 | -0.072 | -4.396
-13.5 | -0.372 | 0.08073 | -0.072 | -4.607
-13 | -0.373 | 0.07023 | -0.083 | -5.308
-12.5 | -0.392 | 0.03643 | -0.109 | -10.771
-12 | -0.406 | 0.01635 | -0.123 | -24.852
-11.5 | -0.393 | 0.01428 | -0.126 | -27.496
-11 | -0.373 | 0.01313 | -0.128 | -28.405
-10.5 | -0.348 | 0.01207 | -0.13 | -28.835
-10 | -0.318 | 0.01124 | -0.131 | -28.285
-9.5 | -0.283 | 0.01056 | -0.133 | -26.785
-9 | -0.243 | 0.01001 | -0.135 | -24.269
-8.5 | -0.199 | 0.00948 | -0.136 | -20.975
-8 | -0.151 | 0.00904 | -0.138 | -16.708
-7.5 | -0.1 | 0.00915 | -0.139 | -10.915
-7 | -0.046 | 0.00877 | -0.141 | -5.231
-6.5 | 0.01 | 0.0083 | -0.143 | 1.255
-6 | 0.069 | 0.00804 | -0.145 | 8.545
-5.5 | 0.128 | 0.00783 | -0.146 | 16.398
-5 | 0.189 | 0.00764 | -0.148 | 24.748
-4.5 | 0.25 | 0.00735 | -0.15 | 34.057
-4 | 0.313 | 0.00632 | -0.152 | 49.491
-3.5 | 0.376 | 0.00623 | -0.153 | 60.338
-3 | 0.437 | 0.00583 | -0.154 | 75.013
-2.5 | 0.496 | 0.00593 | -0.155 | 83.683
-2 | 0.557 | 0.00672 | -0.157 | 82.933
-1.5 | 0.618 | 0.00679 | -0.158 | 90.964
-1 | 0.679 | 0.00677 | -0.159 | 100.313
-0.5 | 0.74 | 0.00693 | -0.16 | 106.695
0 | 0.801 | 0.00772 | -0.161 | 103.803
0.5 | 0.862 | 0.00742 | -0.162 | 116.123
1 | 0.922 | 0.00711 | -0.163 | 129.733
1.5 | 0.983 | 0.00696 | -0.164 | 141.259
2 | 1.043 | 0.00667 | -0.165 | 156.423
2.5 | 1.104 | 0.00665 | -0.165 | 165.954
3 | 1.164 | 0.00659 | -0.166 | 176.685
3.5 | 1.224 | 0.00644 | -0.167 | 190.11
4 | 1.284 | 0.00629 | -0.168 | 204.18
4.5 | 1.344 | 0.00613 | -0.169 | 219.136
5 | 1.401 | 0.00601 | -0.17 | 233.042
5.5 | 1.456 | 0.00583 | -0.17 | 249.775
6 | 1.51 | 0.0062 | -0.171 | 243.438
6.5 | 1.556 | 0.00681 | -0.172 | 228.63
7 | 1.597 | 0.00719 | -0.173 | 222.179
7.5 | 1.632 | 0.00722 | -0.173 | 226.026
8 | 1.66 | 0.00743 | -0.174 | 223.486
8.5 | 1.68 | 0.00746 | -0.175 | 225.332
9 | 1.692 | 0.00762 | -0.175 | 221.984
9.5 | 1.696 | 0.00767 | -0.176 | 221.146
10 | 1.69 | 0.00782 | -0.176 | 216.207
10.5 | 1.675 | 0.00798 | -0.177 | 209.872
11 | 1.652 | 0.00814 | -0.178 | 202.915
11.5 | 1.621 | 0.00832 | -0.178 | 194.781
12 | 1.582 | 0.00851 | -0.179 | 185.976
12.5 | 1.537 | 0.00866 | -0.179 | 177.458
13 | 1.467 | 0.03202 | -0.177 | 45.8
13.5 | 1.39 | 0.0287 | -0.174 | 48.42
14 | 1.324 | 0.02965 | -0.173 | 44.654
14.5 | 1.255 | 0.03411 | -0.172 | 36.783

## 90. Re 7M Mach 0.00 (2)
BIGFOIL.COM POLAR EXPORT
fx61147
FX 61-147 |  |  |  | Cl Max: | 1.8434 | at alpha= | 16.5 | deg
XFOIL ncrit=9 |  |  |  | L/D Max: | 177.599 | at alpha= | 4.5 | deg
Re: | 7000000 |  |  | Cd Min: | 0.10705 | at alpha= | -19.5 | deg
Mach: | 0 |  |  | Cl=0 at alpha= | -5.2009 | deg
|  |  |  | @ Cl=0.1, Cd= | 0.0065161
|  |  |  | @ Cl=0.4, Cd= | 0.0050613
|  |  |  | @ Cl=0.6, Cd= | 0.0047854
alpha (deg) | Cl | Cd | Cm | Cl/Cd
-19.5 | -0.9808 | 0.10705 | -0.0449 | -9.1621
-19 | -1.2 | 0.06058 | -0.0736 | -19.8085
-18.5 | -1.2251 | 0.05079 | -0.0787 | -24.1209
-18 | -1.2527 | 0.04222 | -0.0816 | -29.6708
-17.5 | -1.2524 | 0.0377 | -0.082 | -33.2202
-17 | -1.2628 | 0.03257 | -0.0816 | -38.7719
-16.5 | -1.2595 | 0.02724 | -0.084 | -46.2372
-16 | -1.2219 | 0.02474 | -0.0867 | -49.3897
-15.5 | -1.1808 | 0.02132 | -0.0917 | -55.3846
-15 | -1.1362 | 0.01902 | -0.0949 | -59.7371
-14.5 | -1.0957 | 0.01719 | -0.0963 | -63.7405
-14 | -1.0373 | 0.0154 | -0.1006 | -67.3571
-13.5 | -0.9793 | 0.01415 | -0.1035 | -69.2085
-13 | -0.9187 | 0.01325 | -0.1061 | -69.3358
-12.5 | -0.8752 | 0.01257 | -0.1048 | -69.6261
-12 | -0.8188 | 0.01172 | -0.1061 | -69.8635
-11.5 | -0.758 | 0.01093 | -0.1083 | -69.3504
-11 | -0.6862 | 0.01024 | -0.1126 | -67.0117
-10.5 | -0.6155 | 0.00989 | -0.1165 | -62.2346
-10 | -0.5569 | 0.0092 | -0.1181 | -60.5326
-9.5 | -0.4869 | 0.00866 | -0.122 | -56.224
-9 | -0.427 | 0.00827 | -0.1236 | -51.6324
-8.5 | -0.3708 | 0.00799 | -0.1242 | -46.408
-8 | -0.3156 | 0.00778 | -0.1245 | -40.5656
-7.5 | -0.2602 | 0.00754 | -0.1248 | -34.5093
-7 | -0.2045 | 0.00732 | -0.1252 | -27.9372
-6.5 | -0.1482 | 0.00712 | -0.1256 | -20.8146
-6 | -0.0912 | 0.00692 | -0.1261 | -13.1792
-5.5 | -0.0344 | 0.0068 | -0.1266 | -5.0588
-5 | 0.0231 | 0.00665 | -0.1271 | 3.4737
-4.5 | 0.0805 | 0.00656 | -0.1277 | 12.2713
-4 | 0.1383 | 0.00643 | -0.1283 | 21.5086
-3.5 | 0.1969 | 0.00624 | -0.1292 | 31.5545
-3 | 0.2562 | 0.00599 | -0.1302 | 42.7713
-2.5 | 0.317 | 0.0056 | -0.1318 | 56.6071
-2 | 0.3789 | 0.00518 | -0.1338 | 73.1467
-1.5 | 0.4411 | 0.00483 | -0.1357 | 91.3251
-1 | 0.5013 | 0.0047 | -0.1369 | 106.6596
-0.5 | 0.5599 | 0.00473 | -0.1377 | 118.3721
0 | 0.6178 | 0.00481 | -0.1382 | 128.4407
0.5 | 0.676 | 0.00487 | -0.1388 | 138.809
1 | 0.7336 | 0.00496 | -0.1393 | 147.9032
1.5 | 0.7908 | 0.00508 | -0.1397 | 155.6693
2 | 0.8481 | 0.00519 | -0.1402 | 163.4104
2.5 | 0.9047 | 0.00533 | -0.1405 | 169.7373
3 | 0.9607 | 0.00551 | -0.1408 | 174.3557
3.5 | 1.0154 | 0.00578 | -0.1408 | 175.6747
4 | 1.0702 | 0.00603 | -0.1408 | 177.4793
4.5 | 1.1242 | 0.00633 | -0.1407 | 177.5987
5 | 1.1745 | 0.00689 | -0.14 | 170.4644
5.5 | 1.2221 | 0.00765 | -0.1387 | 159.7516
6 | 1.268 | 0.00851 | -0.1372 | 149.0012
6.5 | 1.3121 | 0.00947 | -0.1354 | 138.5533
7 | 1.3551 | 0.01048 | -0.1334 | 129.3034
7.5 | 1.401 | 0.01122 | -0.1319 | 124.8663
8 | 1.4443 | 0.01209 | -0.1299 | 119.4624
8.5 | 1.4903 | 0.01268 | -0.1285 | 117.5315
9 | 1.5357 | 0.01326 | -0.127 | 115.8145
9.5 | 1.5793 | 0.01387 | -0.1253 | 113.8645
10 | 1.6204 | 0.01455 | -0.1231 | 111.3677
10.5 | 1.6525 | 0.01524 | -0.1191 | 108.4318
11 | 1.6823 | 0.01606 | -0.1149 | 104.7509
11.5 | 1.7097 | 0.01701 | -0.1104 | 100.5115
12 | 1.7346 | 0.01814 | -0.1059 | 95.6229
12.5 | 1.7543 | 0.01959 | -0.1009 | 89.5508
13 | 1.7702 | 0.02137 | -0.0958 | 82.8358
13.5 | 1.7888 | 0.02315 | -0.0918 | 77.27
14 | 1.8041 | 0.02535 | -0.0878 | 71.1677
14.5 | 1.8185 | 0.02786 | -0.0845 | 65.2728
15 | 1.8282 | 0.03103 | -0.0814 | 58.9172
15.5 | 1.8366 | 0.03467 | -0.079 | 52.9738
16.5 | 1.8434 | 0.04417 | -0.0763 | 41.7342
17 | 1.8422 | 0.05011 | -0.076 | 36.7631
17.5 | 1.8376 | 0.05687 | -0.0764 | 32.3123
18.5 | 1.8189 | 0.07293 | -0.0795 | 24.9404
19 | 1.8073 | 0.0819 | -0.082 | 22.0672
19.5 | 1.792 | 0.09175 | -0.0852 | 19.5313

## 91. Re 7M Mach 0.10 (1)
BIGFOIL.COM POLAR EXPORT
fx61147
FX 61-147 |  |  |  | Cl Max: | 1.692 | at alpha= | 9 | deg
JavaFoil+Calcfoil stall+Eppler ext transition |  |  |  | L/D Max: | 250.1 | at alpha= | 5.5 | deg
Re: | 7000000 |  |  | Cd Min: | 0.00583 | at alpha= | -3 | deg
Mach: | 0.1 |  |  | Cl=0 at alpha= | -6.5893 | deg
|  |  |  | @ Cl=0.1, Cd= | 0.0079815
|  |  |  | @ Cl=0.4, Cd= | 0.0060921
|  |  |  | @ Cl=0.6, Cd= | 0.0067962
alpha (deg) | Cl | Cd | Cm | Cl/Cd
-17 | -0.301 | 0.11726 | -0.064 | -2.566
-16.5 | -0.313 | 0.11235 | -0.064 | -2.782
-16 | -0.324 | 0.10693 | -0.065 | -3.027
-15.5 | -0.333 | 0.10243 | -0.064 | -3.254
-15 | -0.342 | 0.09753 | -0.065 | -3.506
-14.5 | -0.349 | 0.09234 | -0.067 | -3.782
-14 | -0.355 | 0.08616 | -0.07 | -4.118
-13.5 | -0.357 | 0.08082 | -0.072 | -4.423
-13 | -0.358 | 0.07438 | -0.077 | -4.814
-12.5 | -0.362 | 0.05883 | -0.093 | -6.159
-12 | -0.395 | 0.01821 | -0.123 | -21.692
-11.5 | -0.385 | 0.01489 | -0.126 | -25.877
-11 | -0.368 | 0.01338 | -0.128 | -27.51
-10.5 | -0.345 | 0.01229 | -0.13 | -28.05
-10 | -0.316 | 0.01139 | -0.132 | -27.742
-9.5 | -0.282 | 0.0107 | -0.133 | -26.349
-9 | -0.243 | 0.01012 | -0.135 | -23.981
-8.5 | -0.199 | 0.00958 | -0.137 | -20.756
-8 | -0.151 | 0.00912 | -0.138 | -16.573
-7.5 | -0.1 | 0.00922 | -0.14 | -10.857
-7 | -0.046 | 0.00883 | -0.142 | -5.206
-6.5 | 0.01 | 0.00837 | -0.143 | 1.249
-6 | 0.069 | 0.00809 | -0.145 | 8.513
-5.5 | 0.129 | 0.00788 | -0.147 | 16.361
-5 | 0.19 | 0.00768 | -0.149 | 24.737
-4.5 | 0.251 | 0.0075 | -0.15 | 33.512
-4 | 0.314 | 0.00634 | -0.152 | 49.541
-3.5 | 0.378 | 0.00624 | -0.154 | 60.563
-3 | 0.439 | 0.00583 | -0.155 | 75.338
-2.5 | 0.499 | 0.00594 | -0.156 | 83.969
-2 | 0.56 | 0.00677 | -0.157 | 82.718
-1.5 | 0.621 | 0.00681 | -0.158 | 91.24
-1 | 0.682 | 0.00681 | -0.159 | 100.227
-0.5 | 0.744 | 0.00691 | -0.161 | 107.64
0 | 0.805 | 0.00777 | -0.162 | 103.675
0.5 | 0.866 | 0.00748 | -0.163 | 115.819
1 | 0.927 | 0.00712 | -0.164 | 130.191
1.5 | 0.988 | 0.00696 | -0.164 | 141.927
2 | 1.049 | 0.00667 | -0.165 | 157.14
2.5 | 1.109 | 0.00667 | -0.166 | 166.189
3 | 1.17 | 0.00661 | -0.167 | 176.984
3.5 | 1.23 | 0.00646 | -0.168 | 190.329
4 | 1.291 | 0.00631 | -0.169 | 204.491
4.5 | 1.35 | 0.00615 | -0.17 | 219.461
5 | 1.407 | 0.00603 | -0.171 | 233.361
5.5 | 1.463 | 0.00585 | -0.171 | 250.1
6 | 1.517 | 0.00623 | -0.172 | 243.502
6.5 | 1.563 | 0.00684 | -0.173 | 228.469
7 | 1.603 | 0.00723 | -0.174 | 221.867
7.5 | 1.637 | 0.00724 | -0.174 | 226.236
8 | 1.664 | 0.00747 | -0.175 | 222.712
8.5 | 1.682 | 0.00751 | -0.176 | 224.061
9 | 1.692 | 0.00768 | -0.176 | 220.234
9.5 | 1.691 | 0.00775 | -0.177 | 218.37
10 | 1.681 | 0.0079 | -0.177 | 212.758
10.5 | 1.662 | 0.00807 | -0.178 | 205.855
11 | 1.633 | 0.00822 | -0.178 | 198.535
11.5 | 1.595 | 0.00843 | -0.179 | 189.137
12 | 1.549 | 0.00864 | -0.179 | 179.331
12.5 | 1.497 | 0.00879 | -0.18 | 170.205
13 | 1.404 | 0.03039 | -0.176 | 46.201
13.5 | 1.331 | 0.0298 | -0.175 | 44.669
14 | 1.256 | 0.02943 | -0.173 | 42.68

## 92. Re 7M Mach 0.10 (2)
BIGFOIL.COM POLAR EXPORT
fx61147
FX 61-147 |  |  |  | Cl Max: | 1.8306 | at alpha= | 16 | deg
XFOIL ncrit=9 |  |  |  | L/D Max: | 178.063 | at alpha= | 4.5 | deg
Re: | 7000000 |  |  | Cd Min: | 0.11123 | at alpha= | 20 | deg
Mach: | 0.1 |  |  | Cl=0 at alpha= | -5.19 | deg
|  |  |  | @ Cl=0.1, Cd= | 0.0065349
|  |  |  | @ Cl=0.4, Cd= | 0.0051136
|  |  |  | @ Cl=0.6, Cd= | 0.0047849
alpha (deg) | Cl | Cd | Cm | Cl/Cd
-12.5 | -0.8838 | 0.01297 | -0.1061 | -68.1419
-12 | -0.8275 | 0.01202 | -0.1073 | -68.8436
-11.5 | -0.766 | 0.01116 | -0.1094 | -68.638
-11 | -0.6933 | 0.01041 | -0.1137 | -66.5994
-10.5 | -0.622 | 0.01004 | -0.1174 | -61.9522
-10 | -0.5628 | 0.00953 | -0.1188 | -59.0556
-9.5 | -0.4928 | 0.00883 | -0.1226 | -55.8097
-9 | -0.4319 | 0.00838 | -0.1242 | -51.5394
-8.5 | -0.3751 | 0.00808 | -0.1248 | -46.4233
-8 | -0.3194 | 0.00785 | -0.1251 | -40.6879
-7.5 | -0.2636 | 0.00759 | -0.1254 | -34.7299
-7 | -0.2074 | 0.00738 | -0.1257 | -28.103
-6.5 | -0.1506 | 0.00715 | -0.1261 | -21.0629
-6 | -0.0932 | 0.00695 | -0.1266 | -13.4101
-5.5 | -0.0359 | 0.00683 | -0.127 | -5.2562
-5 | 0.022 | 0.00667 | -0.1276 | 3.2984
-4.5 | 0.0798 | 0.00658 | -0.1281 | 12.1277
-4 | 0.138 | 0.00645 | -0.1287 | 21.3953
-3.5 | 0.197 | 0.00626 | -0.1296 | 31.4696
-3 | 0.2567 | 0.00601 | -0.1307 | 42.7121
-2.5 | 0.318 | 0.00561 | -0.1323 | 56.6845
-2 | 0.3804 | 0.00519 | -0.1342 | 73.2948
-1 | 0.5036 | 0.00471 | -0.1374 | 106.9214
-0.5 | 0.5626 | 0.00474 | -0.1382 | 118.692
0 | 0.6209 | 0.00481 | -0.1387 | 129.0852
0.5 | 0.6793 | 0.00488 | -0.1393 | 139.2008
1 | 0.7374 | 0.00497 | -0.1398 | 148.3702
1.5 | 0.7949 | 0.0051 | -0.1403 | 155.8627
2 | 0.8525 | 0.00521 | -0.1407 | 163.6276
2.5 | 0.9096 | 0.00535 | -0.141 | 170.0187
3 | 0.966 | 0.00553 | -0.1413 | 174.6835
3.5 | 1.0212 | 0.00579 | -0.1413 | 176.3731
4 | 1.0763 | 0.00605 | -0.1413 | 177.9008
4.5 | 1.1307 | 0.00635 | -0.1411 | 178.063
5 | 1.1814 | 0.00691 | -0.1403 | 170.9696
5.5 | 1.2292 | 0.00768 | -0.1391 | 160.0521
6 | 1.2753 | 0.00855 | -0.1375 | 149.1579
6.5 | 1.3192 | 0.00956 | -0.1355 | 137.9916
7 | 1.362 | 0.01059 | -0.1333 | 128.6119
7.5 | 1.4086 | 0.01131 | -0.1318 | 124.5447
8 | 1.4517 | 0.01219 | -0.1297 | 119.0894
8.5 | 1.4979 | 0.01279 | -0.1282 | 117.1149
9 | 1.5432 | 0.01338 | -0.1265 | 115.3363
9.5 | 1.5865 | 0.01403 | -0.1245 | 113.0791
10 | 1.6249 | 0.01471 | -0.1216 | 110.4623
10.5 | 1.6563 | 0.01545 | -0.1174 | 107.2039
11 | 1.6856 | 0.01633 | -0.1129 | 103.2211
11.5 | 1.7122 | 0.01737 | -0.1083 | 98.5723
12 | 1.7349 | 0.01866 | -0.1034 | 92.9743
12.5 | 1.7495 | 0.02045 | -0.0977 | 85.5501
13 | 1.7705 | 0.02207 | -0.0935 | 80.222
13.5 | 1.7879 | 0.02406 | -0.0894 | 74.3101
14 | 1.8019 | 0.02652 | -0.0855 | 67.9449
14.5 | 1.8147 | 0.02936 | -0.0823 | 61.8086
15 | 1.8228 | 0.03292 | -0.0795 | 55.3706
15.5 | 1.8286 | 0.03711 | -0.0773 | 49.2751
16 | 1.8306 | 0.04212 | -0.0759 | 43.4615
16.5 | 1.8295 | 0.04798 | -0.0754 | 38.1305
17 | 1.8246 | 0.05475 | -0.0756 | 33.326
17.5 | 1.8163 | 0.0624 | -0.0766 | 29.1074
18 | 1.8058 | 0.07075 | -0.0783 | 25.5237
18.5 | 1.7919 | 0.08006 | -0.0808 | 22.382
19 | 1.7777 | 0.0898 | -0.0839 | 19.7962
19.5 | 1.7601 | 0.10042 | -0.0878 | 17.5274
20 | 1.7426 | 0.11123 | -0.0922 | 15.6666

## 93. Re 7M Mach 0.25 (1)
BIGFOIL.COM POLAR EXPORT
fx61147
FX 61-147 |  |  |  | Cl Max: | 1.683 | at alpha= | 8.5 | deg
JavaFoil+Calcfoil stall+Eppler ext transition |  |  |  | L/D Max: | 248.318 | at alpha= | 5.5 | deg
Re: | 7000000 |  |  | Cd Min: | 0.00604 | at alpha= | -2.5 | deg
Mach: | 0.25 |  |  | Cl=0 at alpha= | -6.5948 | deg
|  |  |  | @ Cl=0.1, Cd= | 0.0083045
|  |  |  | @ Cl=0.4, Cd= | 0.0063538
|  |  |  | @ Cl=0.6, Cd= | 0.0068494
alpha (deg) | Cl | Cd | Cm | Cl/Cd
-15.5 | -0.051 | 0.10393 | -0.067 | -0.495
-15 | -0.116 | 0.09921 | -0.067 | -1.172
-14.5 | -0.163 | 0.09452 | -0.068 | -1.719
-14 | -0.198 | 0.08985 | -0.068 | -2.2
-13.5 | -0.226 | 0.08561 | -0.068 | -2.645
-13 | -0.249 | 0.08151 | -0.068 | -3.06
-12.5 | -0.267 | 0.07682 | -0.069 | -3.478
-12 | -0.279 | 0.07225 | -0.071 | -3.857
-11.5 | -0.283 | 0.06792 | -0.073 | -4.171
-11 | -0.283 | 0.06065 | -0.083 | -4.667
-10.5 | -0.316 | 0.01413 | -0.132 | -22.365
-10 | -0.299 | 0.01231 | -0.135 | -24.274
-9.5 | -0.272 | 0.01148 | -0.137 | -23.722
-9 | -0.238 | 0.01073 | -0.138 | -22.224
-8.5 | -0.198 | 0.0101 | -0.14 | -19.588
-8 | -0.152 | 0.00955 | -0.142 | -15.898
-7.5 | -0.101 | 0.00965 | -0.143 | -10.479
-7 | -0.047 | 0.00923 | -0.145 | -5.059
-6.5 | 0.011 | 0.00874 | -0.147 | 1.217
-6 | 0.07 | 0.00844 | -0.148 | 8.323
-5.5 | 0.132 | 0.00816 | -0.15 | 16.123
-5 | 0.194 | 0.00792 | -0.152 | 24.515
-4.5 | 0.257 | 0.00767 | -0.154 | 33.551
-4 | 0.322 | 0.00646 | -0.156 | 49.867
-3.5 | 0.388 | 0.00635 | -0.158 | 61.087
-3 | 0.451 | 0.00637 | -0.159 | 70.877
-2.5 | 0.512 | 0.00604 | -0.16 | 84.707
-2 | 0.575 | 0.00677 | -0.162 | 84.883
-1.5 | 0.638 | 0.00697 | -0.163 | 91.48
-1 | 0.701 | 0.00691 | -0.164 | 101.336
-0.5 | 0.764 | 0.00692 | -0.165 | 110.445
0 | 0.827 | 0.00799 | -0.166 | 103.463
0.5 | 0.89 | 0.00765 | -0.167 | 116.259
1 | 0.952 | 0.00729 | -0.168 | 130.597
1.5 | 1.015 | 0.00711 | -0.169 | 142.753
2 | 1.077 | 0.00681 | -0.17 | 158.044
2.5 | 1.139 | 0.0068 | -0.171 | 167.618
3 | 1.201 | 0.00674 | -0.172 | 178.292
3.5 | 1.263 | 0.00659 | -0.173 | 191.837
4 | 1.325 | 0.00643 | -0.174 | 206.056
4.5 | 1.386 | 0.00627 | -0.174 | 220.978
5 | 1.445 | 0.00615 | -0.175 | 234.936
5.5 | 1.501 | 0.00604 | -0.176 | 248.318
6 | 1.555 | 0.0064 | -0.177 | 243
6.5 | 1.599 | 0.00745 | -0.178 | 214.713
7 | 1.636 | 0.00746 | -0.178 | 219.135
7.5 | 1.663 | 0.00771 | -0.179 | 215.655
8 | 1.679 | 0.00775 | -0.18 | 216.708
8.5 | 1.683 | 0.0078 | -0.18 | 215.629
9 | 1.672 | 0.00788 | -0.181 | 212.025
9.5 | 1.644 | 0.00822 | -0.182 | 200.108
10 | 1.6 | 0.00844 | -0.182 | 189.695
10.5 | 1.538 | 0.00868 | -0.183 | 177.317
11 | 1.459 | 0.00892 | -0.183 | 163.579
11.5 | 1.364 | 0.00915 | -0.184 | 148.971
12 | 1.222 | 0.03038 | -0.18 | 40.231
12.5 | 1.09 | 0.02857 | -0.178 | 38.163
13 | 0.95 | 0.03405 | -0.176 | 27.908
13.5 | 0.806 | 0.03834 | -0.174 | 21.013

## 94. Re 7M Mach 0.25 (2)
BIGFOIL.COM POLAR EXPORT
fx61147
FX 61-147 |  |  |  | Cl Max: | 1.7595 | at alpha= | 13.5 | deg
XFOIL ncrit=9 |  |  |  | L/D Max: | 180.031 | at alpha= | 4.5 | deg
Re: | 7000000 |  |  | Cd Min: | 0.1298 | at alpha= | 18.5 | deg
Mach: | 0.25 |  |  | Cl=0 at alpha= | -5.1298 | deg
|  |  |  | @ Cl=0.1, Cd= | 0.0066277
|  |  |  | @ Cl=0.4, Cd= | 0.0051968
|  |  |  | @ Cl=0.6, Cd= | 0.0048327
alpha (deg) | Cl | Cd | Cm | Cl/Cd
-14.5 | -0.6003 | 0.09877 | -0.0597 | -6.0778
-14 | -0.6811 | 0.07064 | -0.0782 | -9.6418
-13.5 | -0.7264 | 0.0513 | -0.096 | -14.1598
-13 | -0.7605 | 0.03925 | -0.1055 | -19.3758
-12.5 | -0.7977 | 0.02929 | -0.1102 | -27.2346
-12 | -0.8027 | 0.02142 | -0.1149 | -37.4743
-11 | -0.7279 | 0.01332 | -0.119 | -54.6471
-10.5 | -0.6549 | 0.01167 | -0.123 | -56.1183
-10 | -0.5963 | 0.01065 | -0.1235 | -55.9906
-9.5 | -0.5299 | 0.01011 | -0.1251 | -52.4135
-9 | -0.4587 | 0.00931 | -0.1281 | -49.2696
-8.5 | -0.3992 | 0.00867 | -0.1286 | -46.0438
-8 | -0.341 | 0.00831 | -0.1285 | -41.0349
-7.5 | -0.2827 | 0.00794 | -0.1285 | -35.6045
-7 | -0.2239 | 0.00764 | -0.1286 | -29.3063
-6.5 | -0.1644 | 0.00738 | -0.1288 | -22.2764
-6 | -0.1046 | 0.00714 | -0.1291 | -14.6499
-5.5 | -0.0445 | 0.00694 | -0.1296 | -6.4121
-5 | 0.0156 | 0.00678 | -0.13 | 2.3009
-4.5 | 0.0756 | 0.00668 | -0.1304 | 11.3174
-4 | 0.1362 | 0.00655 | -0.131 | 20.7939
-3 | 0.2591 | 0.00613 | -0.1329 | 42.2675
-2 | 0.388 | 0.00527 | -0.1367 | 73.6243
-1.5 | 0.4536 | 0.00487 | -0.139 | 93.1417
-1 | 0.5161 | 0.00477 | -0.1402 | 108.1971
-0.5 | 0.577 | 0.00481 | -0.1409 | 119.9584
0 | 0.6377 | 0.00487 | -0.1416 | 130.9446
0.5 | 0.6978 | 0.00496 | -0.1421 | 140.6855
1 | 0.7581 | 0.00505 | -0.1426 | 150.1188
1.5 | 0.818 | 0.00516 | -0.1431 | 158.5271
2 | 0.8771 | 0.00531 | -0.1434 | 165.1789
2.5 | 0.9365 | 0.00545 | -0.1437 | 171.8349
3 | 0.9952 | 0.00564 | -0.1438 | 176.4539
3.5 | 1.053 | 0.00588 | -0.1438 | 179.0816
4 | 1.1098 | 0.00618 | -0.1436 | 179.5793
4.5 | 1.1666 | 0.00648 | -0.1433 | 180.0309
5 | 1.2193 | 0.00705 | -0.1423 | 172.9504
5.5 | 1.2684 | 0.00786 | -0.1407 | 161.374
6 | 1.315 | 0.00883 | -0.1385 | 148.9241
7 | 1.4004 | 0.01111 | -0.1327 | 126.0486
7.5 | 1.4466 | 0.01193 | -0.1304 | 121.2573
8 | 1.4906 | 0.0128 | -0.1276 | 116.4531
8.5 | 1.537 | 0.01343 | -0.1253 | 114.4453
9 | 1.5766 | 0.01411 | -0.1216 | 111.7364
9.5 | 1.6115 | 0.01488 | -0.1171 | 108.2997
10 | 1.644 | 0.01579 | -0.1124 | 104.1165
10.5 | 1.6731 | 0.01688 | -0.1073 | 99.1173
11 | 1.6974 | 0.01826 | -0.1018 | 92.9573
11.5 | 1.7098 | 0.02033 | -0.0952 | 84.1023
12 | 1.7287 | 0.02233 | -0.0902 | 77.416
12.5 | 1.7436 | 0.02484 | -0.0855 | 70.1932
13 | 1.7549 | 0.02795 | -0.0814 | 62.7871
13.5 | 1.7595 | 0.03205 | -0.0778 | 54.8986
14 | 1.759 | 0.03717 | -0.0751 | 47.3231
14.5 | 1.7537 | 0.04347 | -0.0737 | 40.3428
15 | 1.7436 | 0.05095 | -0.0734 | 34.2218
15.5 | 1.7283 | 0.05965 | -0.0743 | 28.974
16 | 1.7095 | 0.06946 | -0.0761 | 24.6113
16.5 | 1.6883 | 0.08015 | -0.079 | 21.0643
17 | 1.6638 | 0.09192 | -0.0829 | 18.1005
18 | 1.6149 | 0.11695 | -0.0933 | 13.8085
18.5 | 1.5917 | 0.1298 | -0.0996 | 12.2627

## 95. Re 7M Mach 0.50 (1)
BIGFOIL.COM POLAR EXPORT
fx61147
FX 61-147 |  |  |  | Cl Max: | 3.167 | at alpha= | 20 | deg
JavaFoil+Calcfoil stall+Eppler ext transition |  |  |  | L/D Max: | 237.154 | at alpha= | 5 | deg
Re: | 7000000 |  |  | Cd Min: | 0.00676 | at alpha= | 5 | deg
Mach: | 0.5 |  |  | Cl=0 at alpha= | -6.5948 | deg
|  |  |  | @ Cl=0.1, Cd= | 0.0096975
|  |  |  | @ Cl=0.4, Cd= | 0.007138
|  |  |  | @ Cl=0.6, Cd= | 0.0069311
alpha (deg) | Cl | Cd | Cm | Cl/Cd
-20 | -0.712 | 0.15504 | -0.071 | -4.595
-19.5 | -0.686 | 0.15056 | -0.071 | -4.558
-19 | -0.66 | 0.14593 | -0.072 | -4.525
-18.5 | -0.634 | 0.14409 | -0.073 | -4.404
-18 | -0.608 | 0.1351 | -0.074 | -4.503
-17.5 | -0.581 | 0.13005 | -0.073 | -4.471
-17 | -0.556 | 0.1199 | -0.075 | -4.635
-16.5 | -0.53 | 0.11164 | -0.077 | -4.745
-16 | -0.504 | 0.10466 | -0.079 | -4.815
-15.5 | -0.476 | 0.11363 | -0.074 | -4.185
-15 | -0.449 | 0.10408 | -0.075 | -4.316
-14.5 | -0.424 | 0.09515 | -0.078 | -4.451
-14 | -0.398 | 0.08762 | -0.082 | -4.542
-13.5 | -0.398 | 0.04749 | -0.12 | -8.378
-13 | -0.343 | 0.08544 | -0.076 | -4.016
-12.5 | -0.318 | 0.07678 | -0.083 | -4.14
-12 | -0.299 | 0.05965 | -0.106 | -5.008
-11.5 | -0.305 | 0.01789 | -0.143 | -17.054
-11 | -0.235 | 0.08222 | -0.065 | -2.864
-10.5 | -0.21 | 0.06433 | -0.08 | -3.264
-10 | -0.209 | 0.01977 | -0.144 | -10.556
-9.5 | -0.183 | 0.01361 | -0.151 | -13.464
-9 | -0.13 | 0.05326 | -0.087 | -2.44
-8.5 | -0.104 | 0.04983 | -0.089 | -2.077
-8 | -0.076 | 0.04917 | -0.079 | -1.549
-7.5 | -0.09 | 0.01106 | -0.158 | -8.148
-7 | -0.047 | 0.01036 | -0.16 | -4.56
-6.5 | 0.011 | 0.0105 | -0.162 | 1.072
-6 | 0.076 | 0.00983 | -0.163 | 7.709
-5.5 | 0.143 | 0.00946 | -0.165 | 15.147
-5 | 0.212 | 0.00915 | -0.167 | 23.195
-4.5 | 0.281 | 0.00889 | -0.168 | 31.633
-4 | 0.355 | 0.00739 | -0.172 | 47.956
-3.5 | 0.43 | 0.00697 | -0.175 | 61.757
-3 | 0.502 | 0.00689 | -0.177 | 72.776
-2.5 | 0.57 | 0.00691 | -0.179 | 82.417
-2 | 0.641 | 0.00696 | -0.18 | 92.11
-1.5 | 0.711 | 0.0075 | -0.182 | 94.858
-1 | 0.781 | 0.00748 | -0.183 | 104.489
-0.5 | 0.851 | 0.0077 | -0.184 | 110.602
0 | 0.923 | 0.00906 | -0.186 | 101.829
0.5 | 0.992 | 0.00851 | -0.187 | 116.687
1 | 1.062 | 0.00807 | -0.188 | 131.661
1.5 | 1.131 | 0.00773 | -0.189 | 146.42
2 | 1.201 | 0.00749 | -0.19 | 160.297
2.5 | 1.27 | 0.00742 | -0.191 | 171.003
3 | 1.338 | 0.00734 | -0.192 | 182.409
3.5 | 1.407 | 0.00716 | -0.193 | 196.508
4 | 1.475 | 0.00698 | -0.194 | 211.292
4.5 | 1.542 | 0.00689 | -0.195 | 223.8
5 | 1.602 | 0.00676 | -0.196 | 237.154
5.5 | 1.658 | 0.00733 | -0.197 | 226.113
6 | 1.706 | 0.00876 | -0.198 | 194.797
6.5 | 1.718 | 0.00872 | -0.199 | 197.016
7 | 1.675 | 0.00924 | -0.199 | 181.2
7.5 | 1.435 | 0.00961 | -0.2 | 149.284
8 | 1.041 | 0.01011 | -0.201 | 102.944
8.5 | 1.064 | 0.03072 | -0.199 | 34.637
9 | 1.09 | 0.02899 | -0.197 | 37.603
9.5 | 1.107 | 0.03288 | -0.194 | 33.651
10 | 1.144 | 0.0328 | -0.195 | 34.883
10.5 | 1.159 | 0.03917 | -0.191 | 29.584
11 | 1.159 | 0.05095 | -0.183 | 22.755
11.5 | 1.201 | 0.0496 | -0.185 | 24.205
12 | 1.22 | 0.05839 | -0.181 | 20.894
12.5 | 1.262 | 0.05588 | -0.183 | 22.591
13 | 1.283 | 0.06503 | -0.18 | 19.729
13.5 | 1.319 | 0.06369 | -0.181 | 20.71
14 | 1.357 | 0.06724 | -0.182 | 20.185
14.5 | 1.372 | 0.08066 | -0.177 | 17.005
15 | 1.417 | 0.07569 | -0.18 | 18.717
15.5 | 1.444 | 0.0838 | -0.178 | 17.235
16 | 1.483 | 0.08064 | -0.179 | 18.385
16.5 | 1.519 | 0.08529 | -0.179 | 17.81
17 | 1.545 | 0.09534 | -0.177 | 16.202
17.5 | 1.584 | 0.09133 | -0.178 | 17.347
18 | 1.62 | 0.09593 | -0.178 | 16.892
18.5 | 1.645 | 0.1072 | -0.176 | 15.35
19 | 3.034 | 0.14291 | -0.163 | 21.228
19.5 | 3.108 | 0.14387 | -0.166 | 21.601
20 | 3.167 | 0.15026 | -0.166 | 21.075

## 96. Re 7M Mach 0.50 (2)
BIGFOIL.COM POLAR EXPORT
fx61147
FX 61-147 |  |  |  | Cl Max: | 1.6781 | at alpha= | 10.5 | deg
XFOIL ncrit=9 |  |  |  | L/D Max: | 187.705 | at alpha= | 4 | deg
Re: | 7000000 |  |  | Cd Min: | 0.25987 | at alpha= | -20 | deg
Mach: | 0.5 |  |  | Cl=0 at alpha= | -4.8567 | deg
|  |  |  | @ Cl=0.1, Cd= | 0.0070136
|  |  |  | @ Cl=0.4, Cd= | 0.0057745
|  |  |  | @ Cl=0.6, Cd= | 0.0050811
alpha (deg) | Cl | Cd | Cm | Cl/Cd
-20 | -0.5986 | 0.25987 | 0.0146 | -2.3035
-19.5 | -0.5796 | 0.25098 | 0.0104 | -2.3093
-19 | -0.5595 | 0.2437 | 0.0066 | -2.2959
-18.5 | -0.5399 | 0.23638 | 0.003 | -2.284
-18 | -0.5213 | 0.22873 | -0.0002 | -2.2791
-17.5 | -0.503 | 0.22097 | -0.0035 | -2.2763
-17 | -0.4721 | 0.21012 | -0.0117 | -2.2468
-16.5 | -0.4444 | 0.20077 | -0.0184 | -2.2135
-16 | -0.4139 | 0.19275 | -0.0252 | -2.1473
-15.5 | -0.3871 | 0.18361 | -0.0315 | -2.1083
-15 | -0.3598 | 0.17422 | -0.0384 | -2.0652
-14.5 | -0.3307 | 0.16529 | -0.0449 | -2.0007
-14 | -0.3049 | 0.15625 | -0.0513 | -1.9514
-13 | -0.2703 | 0.138 | -0.0612 | -1.9587
-12.5 | -0.2541 | 0.12859 | -0.0665 | -1.976
-12 | -0.2389 | 0.11936 | -0.0718 | -2.0015
-11.5 | -0.2253 | 0.10997 | -0.0775 | -2.0487
-11 | -0.2245 | 0.10084 | -0.0806 | -2.2263
-10.5 | -0.2036 | 0.08645 | -0.096 | -2.3551
-10 | -0.1943 | 0.07585 | -0.1058 | -2.5616
-9.5 | -0.1978 | 0.06532 | -0.1134 | -3.0282
-9 | -0.2096 | 0.05033 | -0.1276 | -4.1645
-8.5 | -0.2302 | 0.03926 | -0.1386 | -5.8635
-8 | -0.2413 | 0.02955 | -0.1488 | -8.1658
-7.5 | -0.2542 | 0.02265 | -0.1499 | -11.223
-7 | -0.2509 | 0.01578 | -0.1463 | -15.8999
-6.5 | -0.2248 | 0.0105 | -0.1418 | -21.4095
-6 | -0.1643 | 0.00857 | -0.1403 | -19.1715
-5.5 | -0.0929 | 0.00779 | -0.14 | -11.9255
-5 | -0.0206 | 0.0074 | -0.1399 | -2.7838
-4.5 | 0.0513 | 0.00715 | -0.1401 | 7.1748
-4 | 0.1227 | 0.00695 | -0.1404 | 17.6547
-3.5 | 0.1938 | 0.00679 | -0.1409 | 28.542
-2.5 | 0.3392 | 0.00622 | -0.1435 | 54.5338
-2 | 0.417 | 0.00565 | -0.1466 | 73.8053
-1.5 | 0.4966 | 0.00511 | -0.1501 | 97.182
-0.5 | 0.6398 | 0.00507 | -0.1524 | 126.1933
0 | 0.7098 | 0.00515 | -0.1531 | 137.8252
0.5 | 0.7791 | 0.00527 | -0.1535 | 147.8368
1 | 0.8483 | 0.00541 | -0.1539 | 156.8022
1.5 | 0.9175 | 0.00555 | -0.1541 | 165.3153
2 | 0.9866 | 0.00572 | -0.1542 | 172.4825
2.5 | 1.055 | 0.00593 | -0.154 | 177.9089
3 | 1.1244 | 0.00611 | -0.1538 | 184.0262
3.5 | 1.1926 | 0.00637 | -0.1532 | 187.2214
4 | 1.2595 | 0.00671 | -0.1522 | 187.7049
4.5 | 1.3262 | 0.00708 | -0.1509 | 187.3164
5 | 1.3872 | 0.00771 | -0.1485 | 179.9222
5.5 | 1.4454 | 0.00846 | -0.1453 | 170.8511
6 | 1.4802 | 0.01012 | -0.1383 | 146.2648
6.5 | 1.5049 | 0.01164 | -0.1293 | 129.2869
7 | 1.5258 | 0.01334 | -0.1199 | 114.3778
7.5 | 1.5541 | 0.01493 | -0.112 | 104.0924
8 | 1.5914 | 0.01632 | -0.1057 | 97.5123
8.5 | 1.624 | 0.0181 | -0.0992 | 89.7238
9 | 1.6496 | 0.02049 | -0.0926 | 80.5076
9.5 | 1.6661 | 0.02384 | -0.0863 | 69.8867
10 | 1.6746 | 0.02842 | -0.0812 | 58.9233
10.5 | 1.6781 | 0.03432 | -0.0776 | 48.8957
11 | 1.6595 | 0.04295 | -0.0757 | 38.638
11.5 | 1.6257 | 0.05369 | -0.0757 | 30.2794
12 | 1.5866 | 0.06571 | -0.0774 | 24.1455
12.5 | 1.5484 | 0.07854 | -0.0806 | 19.7148
13 | 1.5128 | 0.09198 | -0.0851 | 16.4471
13.5 | 1.4803 | 0.10585 | -0.0906 | 13.9849
14 | 1.4517 | 0.11983 | -0.0971 | 12.1147
14.5 | 1.4247 | 0.13418 | -0.1047 | 10.6178
15 | 1.4008 | 0.14867 | -0.1133 | 9.4222
15.5 | 1.3773 | 0.16373 | -0.1231 | 8.412

## 97. Re 8M Mach 0.00 (1)
BIGFOIL.COM POLAR EXPORT
fx61147
FX 61-147 |  |  |  | Cl Max: | 1.696 | at alpha= | 9.5 | deg
JavaFoil+Calcfoil stall+Eppler ext transition |  |  |  | L/D Max: | 253.361 | at alpha= | 5.5 | deg
Re: | 8000000 |  |  | Cd Min: | 0.00575 | at alpha= | 5.5 | deg
Mach: | 0 |  |  | Cl=0 at alpha= | -6.5893 | deg
|  |  |  | @ Cl=0.1, Cd= | 0.0077467
|  |  |  | @ Cl=0.4, Cd= | 0.0060808
|  |  |  | @ Cl=0.6, Cd= | 0.0066982
alpha (deg) | Cl | Cd | Cm | Cl/Cd
-17.5 | -0.323 | 0.12112 | -0.064 | -2.67
-17 | -0.333 | 0.11567 | -0.065 | -2.883
-16.5 | -0.343 | 0.11059 | -0.065 | -3.1
-16 | -0.351 | 0.10549 | -0.066 | -3.331
-15.5 | -0.359 | 0.10031 | -0.067 | -3.58
-15 | -0.365 | 0.09515 | -0.068 | -3.839
-14.5 | -0.37 | 0.08907 | -0.071 | -4.158
-14 | -0.373 | 0.08283 | -0.074 | -4.509
-13.5 | -0.373 | 0.07888 | -0.075 | -4.728
-13 | -0.385 | 0.05367 | -0.098 | -7.181
-12.5 | -0.414 | 0.01972 | -0.12 | -20.982
-12 | -0.408 | 0.01563 | -0.124 | -26.076
-11.5 | -0.393 | 0.01399 | -0.126 | -28.128
-11 | -0.374 | 0.01282 | -0.128 | -29.149
-10.5 | -0.349 | 0.01182 | -0.13 | -29.494
-10 | -0.318 | 0.011 | -0.131 | -28.942
-9.5 | -0.283 | 0.01033 | -0.133 | -27.4
-9 | -0.243 | 0.00979 | -0.135 | -24.86
-8.5 | -0.199 | 0.00926 | -0.136 | -21.515
-8 | -0.151 | 0.00882 | -0.138 | -17.15
-7.5 | -0.1 | 0.00893 | -0.14 | -11.188
-7 | -0.046 | 0.00858 | -0.141 | -5.354
-6.5 | 0.01 | 0.00812 | -0.143 | 1.287
-6 | 0.069 | 0.00785 | -0.145 | 8.763
-5.5 | 0.129 | 0.00765 | -0.147 | 16.798
-5 | 0.189 | 0.00749 | -0.148 | 25.268
-4.5 | 0.25 | 0.0072 | -0.15 | 34.769
-4 | 0.313 | 0.00635 | -0.152 | 49.25
-3.5 | 0.376 | 0.00625 | -0.153 | 60.112
-3 | 0.437 | 0.00582 | -0.154 | 75.063
-2.5 | 0.496 | 0.0059 | -0.155 | 84.146
-2 | 0.557 | 0.00667 | -0.157 | 83.504
-1.5 | 0.618 | 0.00671 | -0.158 | 92.058
-1 | 0.679 | 0.00671 | -0.159 | 101.249
-0.5 | 0.74 | 0.00693 | -0.16 | 106.73
0 | 0.801 | 0.00773 | -0.161 | 103.688
0.5 | 0.862 | 0.00737 | -0.162 | 117.016
1 | 0.922 | 0.00701 | -0.163 | 131.616
1.5 | 0.983 | 0.00686 | -0.164 | 143.388
2 | 1.043 | 0.00659 | -0.165 | 158.367
2.5 | 1.104 | 0.0067 | -0.165 | 164.769
3 | 1.164 | 0.00654 | -0.166 | 177.938
3.5 | 1.224 | 0.00639 | -0.167 | 191.752
4 | 1.284 | 0.00622 | -0.168 | 206.36
4.5 | 1.344 | 0.00608 | -0.169 | 221.165
5 | 1.401 | 0.00594 | -0.17 | 235.678
5.5 | 1.456 | 0.00575 | -0.17 | 253.361
6 | 1.51 | 0.00616 | -0.171 | 245.077
6.5 | 1.556 | 0.00708 | -0.172 | 219.912
7 | 1.597 | 0.00707 | -0.173 | 225.937
7.5 | 1.632 | 0.00709 | -0.173 | 230.05
8 | 1.66 | 0.00729 | -0.174 | 227.743
8.5 | 1.68 | 0.00732 | -0.175 | 229.678
9 | 1.692 | 0.00748 | -0.175 | 226.296
9.5 | 1.696 | 0.00752 | -0.176 | 225.463
10 | 1.69 | 0.00767 | -0.176 | 220.272
10.5 | 1.675 | 0.00783 | -0.177 | 214.027
11 | 1.652 | 0.00783 | -0.178 | 210.846
11.5 | 1.621 | 0.00815 | -0.178 | 198.794
12 | 1.582 | 0.00833 | -0.179 | 189.887
12.5 | 1.537 | 0.00848 | -0.179 | 181.168
13 | 1.487 | 0.00868 | -0.18 | 171.209
13.5 | 1.394 | 0.02931 | -0.175 | 47.576
14 | 1.328 | 0.03025 | -0.174 | 43.916
14.5 | 1.259 | 0.02976 | -0.172 | 42.31

## 98. Re 8M Mach 0.00 (2)
BIGFOIL.COM POLAR EXPORT
fx61147
FX 61-147 |  |  |  | Cl Max: | 1.8678 | at alpha= | 17 | deg
XFOIL ncrit=9 |  |  |  | L/D Max: | 180.224 | at alpha= | 4.5 | deg
Re: | 8000000 |  |  | Cd Min: | 0.10762 | at alpha= | -19.5 | deg
Mach: | 0 |  |  | Cl=0 at alpha= | -5.2152 | deg
|  |  |  | @ Cl=0.1, Cd= | 0.0064101
|  |  |  | @ Cl=0.4, Cd= | 0.0050854
|  |  |  | @ Cl=0.6, Cd= | 0.0046963
alpha (deg) | Cl | Cd | Cm | Cl/Cd
-19.5 | -0.9792 | 0.10762 | -0.0444 | -9.0987
-19 | -1.1975 | 0.06112 | -0.073 | -19.5926
-18.5 | -1.2234 | 0.05117 | -0.0782 | -23.9085
-18 | -1.2536 | 0.0423 | -0.0813 | -29.6359
-17.5 | -1.2532 | 0.03774 | -0.0817 | -33.2061
-16.5 | -1.2515 | 0.02671 | -0.0866 | -46.8551
-16 | -1.2102 | 0.02422 | -0.09 | -49.967
-15.5 | -1.1663 | 0.02069 | -0.0957 | -56.3702
-15 | -1.1313 | 0.01841 | -0.0969 | -61.4503
-14.5 | -1.0877 | 0.01653 | -0.099 | -65.8016
-14 | -1.0316 | 0.01463 | -0.1029 | -70.5126
-13.5 | -0.9742 | 0.01346 | -0.1054 | -72.3774
-13 | -0.9187 | 0.01258 | -0.1069 | -73.0286
-12.5 | -0.8737 | 0.01191 | -0.1058 | -73.3585
-12 | -0.8123 | 0.01109 | -0.1082 | -73.2462
-11.5 | -0.7488 | 0.01036 | -0.1108 | -72.278
-11 | -0.6758 | 0.00981 | -0.1153 | -68.8889
-10.5 | -0.6172 | 0.00952 | -0.1166 | -64.8319
-10 | -0.5568 | 0.00908 | -0.1183 | -61.3216
-9.5 | -0.4848 | 0.00858 | -0.1227 | -56.5035
-9 | -0.426 | 0.00817 | -0.124 | -52.142
-8.5 | -0.3702 | 0.00789 | -0.1245 | -46.9202
-8 | -0.3149 | 0.00765 | -0.1249 | -41.1634
-7.5 | -0.2595 | 0.00741 | -0.1252 | -35.0202
-7 | -0.2034 | 0.0072 | -0.1256 | -28.25
-6.5 | -0.1468 | 0.00698 | -0.126 | -21.0315
-6 | -0.0897 | 0.00679 | -0.1266 | -13.2106
-5.5 | -0.0327 | 0.00668 | -0.1271 | -4.8952
-5 | 0.0247 | 0.00654 | -0.1276 | 3.7768
-4.5 | 0.0822 | 0.00645 | -0.1282 | 12.7442
-4 | 0.1402 | 0.00632 | -0.1288 | 22.1835
-3.5 | 0.1988 | 0.00614 | -0.1297 | 32.3779
-3 | 0.2579 | 0.00593 | -0.1306 | 43.4907
-2.5 | 0.3185 | 0.00558 | -0.1321 | 57.0789
-2 | 0.3799 | 0.00522 | -0.1339 | 72.7778
-1.5 | 0.4426 | 0.0048 | -0.136 | 92.2083
-1 | 0.5031 | 0.00465 | -0.1373 | 108.1935
-0.5 | 0.5616 | 0.00467 | -0.138 | 120.257
0 | 0.6201 | 0.00471 | -0.1387 | 131.6561
0.5 | 0.6779 | 0.00479 | -0.1393 | 141.524
1 | 0.7358 | 0.00487 | -0.1398 | 151.0883
1.5 | 0.7933 | 0.00497 | -0.1403 | 159.6177
2 | 0.8502 | 0.0051 | -0.1407 | 166.7059
2.5 | 0.9066 | 0.00526 | -0.141 | 172.3574
3 | 0.9627 | 0.00544 | -0.1412 | 176.9669
3.5 | 1.0172 | 0.00572 | -0.1412 | 177.8322
4 | 1.0721 | 0.00597 | -0.1413 | 179.5812
4.5 | 1.1264 | 0.00625 | -0.1412 | 180.224
5 | 1.1757 | 0.00688 | -0.1403 | 170.8866
5.5 | 1.2226 | 0.00769 | -0.1389 | 158.9857
6 | 1.269 | 0.00852 | -0.1375 | 148.9437
6.5 | 1.3128 | 0.00952 | -0.1356 | 137.8992
7 | 1.3578 | 0.01037 | -0.1339 | 130.9354
7.5 | 1.405 | 0.01102 | -0.1327 | 127.4955
8 | 1.4489 | 0.01185 | -0.1308 | 122.27
8.5 | 1.496 | 0.01239 | -0.1296 | 120.7425
9 | 1.5418 | 0.01296 | -0.1282 | 118.966
9.5 | 1.5856 | 0.01357 | -0.1265 | 116.846
10 | 1.6275 | 0.01423 | -0.1244 | 114.371
10.5 | 1.6624 | 0.01492 | -0.121 | 111.4209
11 | 1.6923 | 0.0157 | -0.1167 | 107.7898
11.5 | 1.7195 | 0.01663 | -0.1121 | 103.3975
12 | 1.7425 | 0.0178 | -0.1072 | 97.8933
12.5 | 1.7649 | 0.01911 | -0.1025 | 92.3548
13 | 1.7875 | 0.02046 | -0.0983 | 87.3656
13.5 | 1.8075 | 0.02209 | -0.0941 | 81.8244
14 | 1.8237 | 0.02411 | -0.09 | 75.6408
14.5 | 1.8386 | 0.02644 | -0.0864 | 69.5386
15 | 1.8498 | 0.02932 | -0.0831 | 63.09
15.5 | 1.859 | 0.03269 | -0.0804 | 56.8675
16 | 1.8647 | 0.03677 | -0.0782 | 50.7125
16.5 | 1.8676 | 0.04155 | -0.0768 | 44.9483
17 | 1.8678 | 0.04709 | -0.0762 | 39.6645
17.5 | 1.8648 | 0.05343 | -0.0763 | 34.9017
18 | 1.8574 | 0.06075 | -0.0771 | 30.5745
19 | 1.835 | 0.07772 | -0.0809 | 23.6104
19.5 | 1.8194 | 0.08743 | -0.0839 | 20.8098
20 | 1.8024 | 0.09771 | -0.0875 | 18.4464

## 99. Re 8M Mach 0.10 (1)
BIGFOIL.COM POLAR EXPORT
fx61147
FX 61-147 |  |  |  | Cl Max: | 1.692 | at alpha= | 9 | deg
JavaFoil+Calcfoil stall+Eppler ext transition |  |  |  | L/D Max: | 253.672 | at alpha= | 5.5 | deg
Re: | 8000000 |  |  | Cd Min: | 0.00577 | at alpha= | 5.5 | deg
Mach: | 0.1 |  |  | Cl=0 at alpha= | -6.5893 | deg
|  |  |  | @ Cl=0.1, Cd= | 0.0077967
|  |  |  | @ Cl=0.4, Cd= | 0.0061113
|  |  |  | @ Cl=0.6, Cd= | 0.0067097
alpha (deg) | Cl | Cd | Cm | Cl/Cd
-17.5 | -0.289 | 0.12195 | -0.064 | -2.368
-17 | -0.301 | 0.11637 | -0.064 | -2.587
-16.5 | -0.313 | 0.11112 | -0.065 | -2.816
-16 | -0.324 | 0.10567 | -0.066 | -3.066
-15.5 | -0.334 | 0.10125 | -0.066 | -3.296
-15 | -0.342 | 0.0963 | -0.067 | -3.555
-14.5 | -0.35 | 0.09111 | -0.068 | -3.839
-14 | -0.355 | 0.0847 | -0.072 | -4.197
-13.5 | -0.359 | 0.07896 | -0.075 | -4.541
-13 | -0.361 | 0.07014 | -0.083 | -5.144
-12.5 | -0.4 | 0.02177 | -0.12 | -18.376
-12 | -0.397 | 0.01661 | -0.124 | -23.929
-11.5 | -0.386 | 0.01454 | -0.126 | -26.563
-11 | -0.369 | 0.01303 | -0.128 | -28.286
-10.5 | -0.345 | 0.012 | -0.13 | -28.769
-10 | -0.316 | 0.01115 | -0.132 | -28.359
-9.5 | -0.282 | 0.01047 | -0.134 | -26.957
-9 | -0.243 | 0.00989 | -0.135 | -24.555
-8.5 | -0.199 | 0.00935 | -0.137 | -21.291
-8 | -0.151 | 0.0089 | -0.139 | -17.013
-7.5 | -0.1 | 0.00901 | -0.14 | -11.124
-7 | -0.046 | 0.00865 | -0.142 | -5.323
-6.5 | 0.01 | 0.00818 | -0.144 | 1.281
-6 | 0.069 | 0.0079 | -0.145 | 8.735
-5.5 | 0.129 | 0.0077 | -0.147 | 16.769
-5 | 0.19 | 0.00752 | -0.149 | 25.287
-4.5 | 0.251 | 0.00735 | -0.15 | 34.201
-4 | 0.314 | 0.00637 | -0.152 | 49.281
-3.5 | 0.378 | 0.00627 | -0.154 | 60.207
-3 | 0.439 | 0.00583 | -0.155 | 75.391
-2.5 | 0.499 | 0.00667 | -0.156 | 74.758
-2 | 0.56 | 0.00669 | -0.157 | 83.664
-1.5 | 0.621 | 0.00672 | -0.158 | 92.455
-1 | 0.682 | 0.00668 | -0.159 | 102.163
-0.5 | 0.744 | 0.00695 | -0.161 | 107.016
0 | 0.805 | 0.00777 | -0.162 | 103.605
0.5 | 0.866 | 0.00738 | -0.163 | 117.412
1 | 0.927 | 0.00705 | -0.164 | 131.421
1.5 | 0.988 | 0.0069 | -0.164 | 143.185
2 | 1.049 | 0.00664 | -0.165 | 158.03
2.5 | 1.109 | 0.00674 | -0.166 | 164.61
3 | 1.17 | 0.00656 | -0.167 | 178.22
3.5 | 1.23 | 0.00641 | -0.168 | 192.049
4 | 1.291 | 0.00625 | -0.169 | 206.67
4.5 | 1.35 | 0.0061 | -0.17 | 221.487
5 | 1.407 | 0.00596 | -0.171 | 235.998
5.5 | 1.463 | 0.00577 | -0.171 | 253.672
6 | 1.517 | 0.00644 | -0.172 | 235.458
6.5 | 1.563 | 0.00711 | -0.173 | 219.771
7 | 1.603 | 0.00711 | -0.174 | 225.618
7.5 | 1.637 | 0.00711 | -0.174 | 230.26
8 | 1.664 | 0.00733 | -0.175 | 226.96
8.5 | 1.682 | 0.00737 | -0.176 | 228.388
9 | 1.692 | 0.00753 | -0.176 | 224.518
9.5 | 1.691 | 0.0076 | -0.177 | 222.642
10 | 1.681 | 0.00776 | -0.177 | 216.769
10.5 | 1.662 | 0.00792 | -0.178 | 209.75
11 | 1.633 | 0.00807 | -0.178 | 202.362
11.5 | 1.595 | 0.00826 | -0.179 | 193.057
12 | 1.549 | 0.00846 | -0.179 | 183.13
12.5 | 1.497 | 0.00861 | -0.18 | 173.783
13 | 1.408 | 0.02939 | -0.176 | 47.892
13.5 | 1.335 | 0.02877 | -0.175 | 46.396
14 | 1.26 | 0.03023 | -0.174 | 41.682

## 100. Re 8M Mach 0.10 (2)
BIGFOIL.COM POLAR EXPORT
fx61147
FX 61-147 |  |  |  | Cl Max: | 1.855 | at alpha= | 16 | deg
XFOIL ncrit=9 |  |  |  | L/D Max: | 180.686 | at alpha= | 4.5 | deg
Re: | 8000000 |  |  | Cd Min: | 0.10656 | at alpha= | 20 | deg
Mach: | 0.1 |  |  | Cl=0 at alpha= | -5.2042 | deg
|  |  |  | @ Cl=0.1, Cd= | 0.0064222
|  |  |  | @ Cl=0.4, Cd= | 0.0051057
|  |  |  | @ Cl=0.6, Cd= | 0.0047104
alpha (deg) | Cl | Cd | Cm | Cl/Cd
-18.5 | -1.0956 | 0.07316 | -0.0663 | -14.9754
-18 | -1.16 | 0.05625 | -0.0766 | -20.6222
-17.5 | -1.1735 | 0.04856 | -0.0799 | -24.166
-17 | -1.2001 | 0.04032 | -0.0827 | -29.7644
-16.5 | -1.2238 | 0.03203 | -0.0864 | -38.2079
-16 | -1.1907 | 0.02842 | -0.0904 | -41.8966
-15.5 | -1.16 | 0.02354 | -0.0964 | -49.2778
-15 | -1.1123 | 0.02043 | -0.1016 | -54.4444
-14.5 | -1.0851 | 0.0184 | -0.1005 | -58.9728
-14 | -1.0398 | 0.01614 | -0.1032 | -64.4238
-13.5 | -0.9821 | 0.01444 | -0.1066 | -68.0125
-13 | -0.9234 | 0.01306 | -0.1092 | -70.7044
-12.5 | -0.8826 | 0.01227 | -0.1072 | -71.9315
-11.5 | -0.757 | 0.01057 | -0.1119 | -71.6178
-11 | -0.683 | 0.00998 | -0.1164 | -68.4369
-10.5 | -0.6239 | 0.00967 | -0.1175 | -64.5191
-10 | -0.5632 | 0.0092 | -0.1191 | -61.2174
-9.5 | -0.4903 | 0.00877 | -0.1234 | -55.9065
-9 | -0.4308 | 0.00829 | -0.1247 | -51.9662
-8.5 | -0.3745 | 0.00797 | -0.1252 | -46.9887
-8 | -0.3187 | 0.00772 | -0.1255 | -41.2824
-7.5 | -0.2629 | 0.00746 | -0.1257 | -35.2413
-6.5 | -0.1492 | 0.00701 | -0.1265 | -21.2839
-6 | -0.0916 | 0.00682 | -0.1271 | -13.4311
-5.5 | -0.0342 | 0.0067 | -0.1275 | -5.1045
-5 | 0.0236 | 0.00656 | -0.1281 | 3.5976
-4.5 | 0.0816 | 0.00646 | -0.1286 | 12.6316
-4 | 0.14 | 0.00634 | -0.1293 | 22.082
-3.5 | 0.199 | 0.00615 | -0.1301 | 32.3577
-3 | 0.2584 | 0.00596 | -0.1311 | 43.3557
-2.5 | 0.3195 | 0.0056 | -0.1326 | 57.0536
-2 | 0.3813 | 0.00523 | -0.1343 | 72.9063
-1.5 | 0.4445 | 0.00481 | -0.1365 | 92.4116
-1 | 0.5054 | 0.00465 | -0.1378 | 108.6882
-0.5 | 0.5643 | 0.00468 | -0.1386 | 120.5769
0 | 0.6231 | 0.00473 | -0.1392 | 131.7336
0.5 | 0.6814 | 0.0048 | -0.1398 | 141.9583
1 | 0.7396 | 0.00488 | -0.1403 | 151.5574
1.5 | 0.7975 | 0.00498 | -0.1408 | 160.1406
2 | 0.8548 | 0.00512 | -0.1412 | 166.9531
2.5 | 0.9116 | 0.00528 | -0.1415 | 172.6515
3 | 0.9681 | 0.00545 | -0.1418 | 177.633
3.5 | 1.023 | 0.00574 | -0.1417 | 178.223
4 | 1.0783 | 0.00599 | -0.1417 | 180.0167
4.5 | 1.1329 | 0.00627 | -0.1417 | 180.6858
5 | 1.1826 | 0.0069 | -0.1407 | 171.3913
5.5 | 1.2297 | 0.00772 | -0.1392 | 159.2876
6 | 1.2762 | 0.00857 | -0.1377 | 148.9148
6.5 | 1.3201 | 0.00958 | -0.1357 | 137.7975
7 | 1.365 | 0.01047 | -0.1339 | 130.3725
7.5 | 1.4121 | 0.01114 | -0.1325 | 126.7594
8 | 1.4564 | 0.01196 | -0.1306 | 121.7726
8.5 | 1.5038 | 0.0125 | -0.1293 | 120.304
9 | 1.5495 | 0.01308 | -0.1277 | 118.4633
9.5 | 1.5931 | 0.01372 | -0.1257 | 116.1152
10 | 1.6342 | 0.0144 | -0.1234 | 113.4861
10.5 | 1.6657 | 0.01511 | -0.1191 | 110.2383
11 | 1.6952 | 0.01596 | -0.1146 | 106.2155
11.5 | 1.7214 | 0.017 | -0.1098 | 101.2588
12 | 1.7427 | 0.01832 | -0.1046 | 95.1255
12.5 | 1.7664 | 0.01962 | -0.1001 | 90.0306
13 | 1.7884 | 0.02111 | -0.0959 | 84.7181
13.5 | 1.8071 | 0.02292 | -0.0916 | 78.8438
14 | 1.8221 | 0.02517 | -0.0876 | 72.3917
14.5 | 1.8357 | 0.02779 | -0.084 | 66.0561
15 | 1.8449 | 0.03108 | -0.0809 | 59.3597
15.5 | 1.8517 | 0.03496 | -0.0784 | 52.9662
16 | 1.855 | 0.03962 | -0.0767 | 46.8198
17 | 1.8515 | 0.05145 | -0.0755 | 35.9864
17.5 | 1.8448 | 0.05865 | -0.0761 | 31.4544
18 | 1.8347 | 0.06676 | -0.0775 | 27.482
18.5 | 1.8225 | 0.07554 | -0.0796 | 24.1263
19 | 1.8071 | 0.08526 | -0.0825 | 21.1952
19.5 | 1.7891 | 0.09573 | -0.0861 | 18.689
20 | 1.7708 | 0.10656 | -0.0904 | 16.6179

## 101. Re 8M Mach 0.25 (1)
BIGFOIL.COM POLAR EXPORT
fx61147
FX 61-147 |  |  |  | Cl Max: | 1.683 | at alpha= | 8.5 | deg
JavaFoil+Calcfoil stall+Eppler ext transition |  |  |  | L/D Max: | 237.682 | at alpha= | 5 | deg
Re: | 8000000 |  |  | Cd Min: | 0.00601 | at alpha= | -2.5 | deg
Mach: | 0.25 |  |  | Cl=0 at alpha= | -6.5948 | deg
|  |  |  | @ Cl=0.1, Cd= | 0.0080942
|  |  |  | @ Cl=0.4, Cd= | 0.0063843
|  |  |  | @ Cl=0.6, Cd= | 0.0067797
alpha (deg) | Cl | Cd | Cm | Cl/Cd
-15.5 | -0.051 | 0.10274 | -0.068 | -0.501
-15 | -0.116 | 0.09848 | -0.068 | -1.181
-14.5 | -0.163 | 0.09352 | -0.069 | -1.739
-14 | -0.198 | 0.08932 | -0.069 | -2.214
-13.5 | -0.227 | 0.08494 | -0.069 | -2.667
-13 | -0.25 | 0.08099 | -0.069 | -3.081
-12.5 | -0.267 | 0.07647 | -0.07 | -3.496
-12 | -0.279 | 0.0712 | -0.074 | -3.92
-11.5 | -0.284 | 0.06695 | -0.076 | -4.24
-11 | -0.313 | 0.02484 | -0.122 | -12.608
-10.5 | -0.317 | 0.01357 | -0.133 | -23.349
-10 | -0.299 | 0.01204 | -0.135 | -24.844
-9.5 | -0.273 | 0.01123 | -0.137 | -24.267
-9 | -0.239 | 0.01049 | -0.138 | -22.749
-8.5 | -0.198 | 0.00988 | -0.14 | -20.061
-8 | -0.152 | 0.00932 | -0.142 | -16.304
-7.5 | -0.101 | 0.00944 | -0.143 | -10.72
-7 | -0.047 | 0.00905 | -0.145 | -5.165
-6.5 | 0.011 | 0.00855 | -0.147 | 1.246
-6 | 0.07 | 0.00822 | -0.149 | 8.557
-5.5 | 0.132 | 0.00796 | -0.151 | 16.563
-5 | 0.194 | 0.00773 | -0.152 | 25.138
-4.5 | 0.258 | 0.0075 | -0.154 | 34.325
-4 | 0.322 | 0.00662 | -0.156 | 48.645
-3.5 | 0.388 | 0.00639 | -0.158 | 60.637
-3 | 0.451 | 0.00636 | -0.159 | 70.902
-2.5 | 0.512 | 0.00601 | -0.16 | 85.234
-2 | 0.575 | 0.00674 | -0.162 | 85.305
-1.5 | 0.638 | 0.00684 | -0.163 | 93.276
-1 | 0.701 | 0.00682 | -0.164 | 102.783
-0.5 | 0.764 | 0.00698 | -0.165 | 109.495
0 | 0.827 | 0.00798 | -0.166 | 103.629
0.5 | 0.89 | 0.00759 | -0.167 | 117.277
1 | 0.952 | 0.00722 | -0.168 | 131.911
1.5 | 1.015 | 0.00704 | -0.169 | 144.105
2 | 1.077 | 0.00677 | -0.17 | 159.034
2.5 | 1.139 | 0.00684 | -0.171 | 166.444
3 | 1.201 | 0.00669 | -0.172 | 179.607
3.5 | 1.263 | 0.00652 | -0.173 | 193.65
4 | 1.325 | 0.00637 | -0.174 | 208.163
4.5 | 1.386 | 0.00621 | -0.174 | 223.219
5 | 1.445 | 0.00608 | -0.175 | 237.682
5.5 | 1.501 | 0.00641 | -0.176 | 234.018
6 | 1.555 | 0.00661 | -0.177 | 235.186
6.5 | 1.599 | 0.00732 | -0.178 | 218.512
7 | 1.636 | 0.00746 | -0.178 | 219.127
7.5 | 1.663 | 0.00757 | -0.179 | 219.713
8 | 1.679 | 0.0076 | -0.18 | 220.868
8.5 | 1.683 | 0.00765 | -0.18 | 219.823
9 | 1.672 | 0.00777 | -0.181 | 215.201
9.5 | 1.644 | 0.00806 | -0.182 | 204.085
10 | 1.6 | 0.00827 | -0.182 | 193.51
10.5 | 1.538 | 0.00851 | -0.183 | 180.761
11 | 1.459 | 0.00875 | -0.183 | 166.782
11.5 | 1.364 | 0.0088 | -0.184 | 155.018
12 | 1.226 | 0.02931 | -0.18 | 41.819
12.5 | 1.094 | 0.02917 | -0.179 | 37.502
13 | 0.954 | 0.02936 | -0.177 | 32.482
13.5 | 0.809 | 0.03684 | -0.175 | 21.946

## 102. Re 8M Mach 0.25 (2)
BIGFOIL.COM POLAR EXPORT
fx61147
FX 61-147 |  |  |  | Cl Max: | 1.7837 | at alpha= | 14 | deg
XFOIL ncrit=9 |  |  |  | L/D Max: | 182.958 | at alpha= | 4.5 | deg
Re: | 8000000 |  |  | Cd Min: | 0.13769 | at alpha= | 19 | deg
Mach: | 0.25 |  |  | Cl=0 at alpha= | -5.1459 | deg
|  |  |  | @ Cl=0.1, Cd= | 0.0065024
|  |  |  | @ Cl=0.4, Cd= | 0.0052419
|  |  |  | @ Cl=0.6, Cd= | 0.0047506
alpha (deg) | Cl | Cd | Cm | Cl/Cd
-15 | -0.6241 | 0.10304 | -0.0575 | -6.0569
-14.5 | -0.7094 | 0.07539 | -0.0755 | -9.4097
-14 | -0.7367 | 0.05772 | -0.0911 | -12.7633
-13.5 | -0.7769 | 0.04232 | -0.106 | -18.3578
-13 | -0.8098 | 0.03334 | -0.1095 | -24.2891
-12.5 | -0.8314 | 0.0247 | -0.1138 | -33.6599
-12 | -0.835 | 0.01911 | -0.1138 | -43.6944
-11.5 | -0.7896 | 0.01469 | -0.1177 | -53.7509
-11 | -0.7172 | 0.01221 | -0.1225 | -58.7387
-10.5 | -0.6592 | 0.01109 | -0.123 | -59.4409
-10 | -0.5988 | 0.0102 | -0.1236 | -58.7059
-9.5 | -0.5217 | 0.00969 | -0.1274 | -53.839
-9 | -0.4571 | 0.00917 | -0.1287 | -49.8473
-8.5 | -0.3985 | 0.00855 | -0.129 | -46.6082
-8 | -0.3403 | 0.00815 | -0.1289 | -41.7546
-7.5 | -0.2817 | 0.00778 | -0.1289 | -36.2082
-7 | -0.2226 | 0.00748 | -0.129 | -29.7594
-6.5 | -0.1628 | 0.00725 | -0.1293 | -22.4552
-6 | -0.1029 | 0.007 | -0.1296 | -14.7
-5.5 | -0.0427 | 0.0068 | -0.1301 | -6.2794
-5 | 0.0176 | 0.00666 | -0.1305 | 2.6426
-4.5 | 0.0778 | 0.00655 | -0.131 | 11.8779
-4 | 0.1385 | 0.00642 | -0.1316 | 21.5732
-3.5 | 0.1997 | 0.00624 | -0.1325 | 32.0032
-3 | 0.2613 | 0.00605 | -0.1334 | 43.1901
-2.5 | 0.3244 | 0.0057 | -0.1349 | 56.9123
-2 | 0.3888 | 0.00532 | -0.1368 | 73.0827
-1.5 | 0.4548 | 0.00486 | -0.1392 | 93.5802
-1 | 0.5182 | 0.0047 | -0.1407 | 110.2553
-0.5 | 0.5792 | 0.00473 | -0.1414 | 122.4524
0 | 0.6398 | 0.00479 | -0.142 | 133.5699
0.5 | 0.7005 | 0.00485 | -0.1427 | 144.433
1 | 0.7604 | 0.00496 | -0.1432 | 153.3065
1.5 | 0.8203 | 0.00507 | -0.1436 | 161.7949
2 | 0.88 | 0.00519 | -0.144 | 169.5568
2.5 | 0.9391 | 0.00535 | -0.1443 | 175.5327
3 | 0.9979 | 0.00553 | -0.1445 | 180.4521
3.5 | 1.0549 | 0.00582 | -0.1443 | 181.2543
4 | 1.1123 | 0.00609 | -0.1442 | 182.6437
4.5 | 1.1691 | 0.00639 | -0.1439 | 182.9577
5 | 1.2211 | 0.00701 | -0.1428 | 174.194
5.5 | 1.2685 | 0.00794 | -0.1408 | 159.7607
6 | 1.3154 | 0.00889 | -0.1387 | 147.964
6.5 | 1.3604 | 0.00991 | -0.1362 | 137.2755
7 | 1.4043 | 0.01095 | -0.1335 | 128.2466
7.5 | 1.4486 | 0.01189 | -0.1308 | 121.8335
8 | 1.497 | 0.01251 | -0.1288 | 119.6643
8.5 | 1.5443 | 0.01313 | -0.1266 | 117.6161
9 | 1.5872 | 0.01381 | -0.1236 | 114.9312
9.5 | 1.6214 | 0.01454 | -0.1189 | 111.5131
10 | 1.6541 | 0.01541 | -0.1141 | 107.3394
10.5 | 1.6836 | 0.01647 | -0.109 | 102.2222
11 | 1.7051 | 0.01793 | -0.103 | 95.0976
11.5 | 1.7276 | 0.01948 | -0.0976 | 88.6858
12 | 1.7479 | 0.0213 | -0.0925 | 82.061
12.5 | 1.7643 | 0.02359 | -0.0876 | 74.7902
13 | 1.7768 | 0.02645 | -0.0831 | 67.1758
13.5 | 1.7829 | 0.03019 | -0.0791 | 59.056
14 | 1.7837 | 0.03495 | -0.076 | 51.0358
14.5 | 1.7799 | 0.0408 | -0.0741 | 43.625
15 | 1.7708 | 0.04789 | -0.0733 | 36.9764
15.5 | 1.7573 | 0.05613 | -0.0737 | 31.3077
16 | 1.7391 | 0.0656 | -0.0752 | 26.5107
16.5 | 1.7185 | 0.07596 | -0.0777 | 22.6237
17 | 1.6942 | 0.08748 | -0.0813 | 19.3667
17.5 | 1.67 | 0.0995 | -0.0857 | 16.7839
18 | 1.6441 | 0.11223 | -0.091 | 14.6494
18.5 | 1.6202 | 0.12501 | -0.097 | 12.9606
19 | 1.5982 | 0.13769 | -0.1036 | 11.6072

## 103. Re 8M Mach 0.50 (1)
BIGFOIL.COM POLAR EXPORT
fx61147
FX 61-147 |  |  |  | Cl Max: | 3.13 | at alpha= | 20 | deg
JavaFoil+Calcfoil stall+Eppler ext transition |  |  |  | L/D Max: | 240.462 | at alpha= | 5 | deg
Re: | 8000000 |  |  | Cd Min: | 0.00666 | at alpha= | 5 | deg
Mach: | 0.5 |  |  | Cl=0 at alpha= | -6.5948 | deg
|  |  |  | @ Cl=0.1, Cd= | 0.0094839
|  |  |  | @ Cl=0.4, Cd= | 0.007122
|  |  |  | @ Cl=0.6, Cd= | 0.0068711
alpha (deg) | Cl | Cd | Cm | Cl/Cd
-20 | -0.713 | 0.15328 | -0.071 | -4.651
-19.5 | -0.686 | 0.14932 | -0.072 | -4.597
-19 | -0.66 | 0.1447 | -0.072 | -4.565
-18.5 | -0.635 | 0.14534 | -0.073 | -4.366
-18 | -0.609 | 0.13385 | -0.075 | -4.548
-17.5 | -0.582 | 0.12824 | -0.074 | -4.537
-17 | -0.556 | 0.11794 | -0.076 | -4.714
-16.5 | -0.531 | 0.11007 | -0.078 | -4.82
-16 | -0.505 | 0.10212 | -0.082 | -4.949
-15.5 | -0.476 | 0.11293 | -0.074 | -4.211
-15 | -0.449 | 0.10285 | -0.075 | -4.369
-14.5 | -0.424 | 0.09398 | -0.079 | -4.512
-14 | -0.399 | 0.08541 | -0.085 | -4.674
-13.5 | -0.417 | 0.02903 | -0.132 | -14.367
-13 | -0.343 | 0.08487 | -0.077 | -4.045
-12.5 | -0.318 | 0.07563 | -0.085 | -4.209
-12 | -0.321 | 0.03194 | -0.131 | -10.042
-11.5 | -0.306 | 0.0175 | -0.143 | -17.468
-11 | -0.236 | 0.0805 | -0.066 | -2.926
-10.5 | -0.21 | 0.06389 | -0.081 | -3.288
-10 | -0.212 | 0.01676 | -0.147 | -12.632
-9.5 | -0.183 | 0.01336 | -0.151 | -13.725
-9 | -0.13 | 0.05243 | -0.09 | -2.484
-8.5 | -0.105 | 0.04567 | -0.103 | -2.295
-8 | -0.076 | 0.04847 | -0.083 | -1.574
-7.5 | -0.09 | 0.01085 | -0.158 | -8.313
-7 | -0.047 | 0.01017 | -0.16 | -4.653
-6.5 | 0.011 | 0.01028 | -0.162 | 1.095
-6 | 0.076 | 0.00962 | -0.164 | 7.892
-5.5 | 0.143 | 0.00924 | -0.165 | 15.518
-5 | 0.212 | 0.00894 | -0.167 | 23.753
-4.5 | 0.282 | 0.00868 | -0.169 | 32.431
-4 | 0.355 | 0.00732 | -0.172 | 48.477
-3.5 | 0.43 | 0.00699 | -0.175 | 61.592
-3 | 0.502 | 0.00687 | -0.177 | 73.031
-2.5 | 0.57 | 0.00685 | -0.179 | 83.096
-2 | 0.641 | 0.0069 | -0.18 | 92.799
-1.5 | 0.711 | 0.00742 | -0.182 | 95.897
-1 | 0.781 | 0.00744 | -0.183 | 104.991
-0.5 | 0.851 | 0.00771 | -0.184 | 110.467
0 | 0.923 | 0.00895 | -0.186 | 103.126
0.5 | 0.992 | 0.00841 | -0.187 | 118.042
1 | 1.062 | 0.00797 | -0.188 | 133.3
1.5 | 1.131 | 0.0076 | -0.189 | 148.888
2 | 1.201 | 0.0076 | -0.19 | 157.92
2.5 | 1.27 | 0.00738 | -0.191 | 172.064
3 | 1.338 | 0.00726 | -0.192 | 184.224
3.5 | 1.407 | 0.00708 | -0.193 | 198.801
4 | 1.475 | 0.00691 | -0.194 | 213.65
4.5 | 1.542 | 0.0068 | -0.195 | 226.674
5 | 1.602 | 0.00666 | -0.196 | 240.462
5.5 | 1.658 | 0.00762 | -0.197 | 217.535
6 | 1.706 | 0.0086 | -0.198 | 198.318
6.5 | 1.718 | 0.00856 | -0.199 | 200.628
7 | 1.675 | 0.00906 | -0.199 | 184.769
7.5 | 1.435 | 0.00942 | -0.2 | 152.316
8 | 1.041 | 0.0101 | -0.201 | 103.079
8.5 | 1.079 | 0.01012 | -0.202 | 106.645
9 | 1.093 | 0.02808 | -0.198 | 38.925
9.5 | 1.111 | 0.03176 | -0.195 | 34.974
10 | 1.148 | 0.02846 | -0.195 | 40.334
10.5 | 1.163 | 0.03772 | -0.192 | 30.834
11 | 1.165 | 0.04873 | -0.184 | 23.906
11.5 | 1.207 | 0.04726 | -0.186 | 25.545
12 | 1.225 | 0.056 | -0.183 | 21.877
12.5 | 1.269 | 0.05338 | -0.185 | 23.766
13 | 1.288 | 0.06236 | -0.181 | 20.654
13.5 | 1.329 | 0.0602 | -0.183 | 22.072
14 | 1.362 | 0.06458 | -0.183 | 21.091
14.5 | 1.376 | 0.07758 | -0.178 | 17.739
15 | 1.423 | 0.07228 | -0.181 | 19.686
15.5 | 1.448 | 0.08117 | -0.179 | 17.842
16 | 1.491 | 0.0762 | -0.181 | 19.565
16.5 | 1.524 | 0.08187 | -0.18 | 18.617
17 | 1.549 | 0.0919 | -0.178 | 16.859
17.5 | 1.539 | 0.12202 | -0.166 | 12.614
18 | 1.584 | 0.12292 | -0.169 | 12.884
18.5 | 1.614 | 0.13278 | -0.167 | 12.152
19 | 2.988 | 0.16738 | -0.154 | 17.855
19.5 | 3.063 | 0.16883 | -0.158 | 18.14
20 | 3.13 | 0.1722 | -0.16 | 18.179

## 104. Re 8M Mach 0.50 (2)
BIGFOIL.COM POLAR EXPORT
fx61147
FX 61-147 |  |  |  | Cl Max: | 1.6916 | at alpha= | 10.5 | deg
XFOIL ncrit=9 |  |  |  | L/D Max: | 191.456 | at alpha= | 3.5 | deg
Re: | 8000000 |  |  | Cd Min: | 0.26011 | at alpha= | -20 | deg
Mach: | 0.5 |  |  | Cl=0 at alpha= | -4.8776 | deg
|  |  |  | @ Cl=0.1, Cd= | 0.0068686
|  |  |  | @ Cl=0.4, Cd= | 0.0057877
|  |  |  | @ Cl=0.6, Cd= | 0.0049536
alpha (deg) | Cl | Cd | Cm | Cl/Cd
-20 | -0.5994 | 0.26011 | 0.0149 | -2.3044
-19.5 | -0.5789 | 0.25211 | 0.0109 | -2.2962
-19 | -0.559 | 0.24425 | 0.0071 | -2.2886
-18.5 | -0.2895 | 0.18076 | -0.0334 | -1.6016
-18 | -0.2699 | 0.17351 | -0.0391 | -1.5555
-17.5 | -0.2509 | 0.16656 | -0.0448 | -1.5064
-17 | -0.2293 | 0.16076 | -0.0503 | -1.4263
-16.5 | -0.434 | 0.19851 | -0.0224 | -2.1863
-16 | -0.4038 | 0.19094 | -0.0289 | -2.1148
-15.5 | -0.3756 | 0.18191 | -0.0356 | -2.0648
-15 | -0.3472 | 0.17226 | -0.043 | -2.0156
-14.5 | -0.3167 | 0.16339 | -0.0499 | -1.9383
-13.5 | -0.2788 | 0.14677 | -0.0582 | -1.8996
-13 | -0.264 | 0.13687 | -0.0637 | -1.9288
-12.5 | -0.248 | 0.1274 | -0.0691 | -1.9466
-12 | -0.2333 | 0.11814 | -0.0744 | -1.9748
-11.5 | -0.2256 | 0.10939 | -0.0781 | -2.0623
-11 | -0.2218 | 0.09947 | -0.0829 | -2.2298
-10 | -0.1982 | 0.07497 | -0.1068 | -2.6437
-9.5 | -0.2026 | 0.064 | -0.115 | -3.1656
-9 | -0.2142 | 0.04913 | -0.1294 | -4.3599
-8.5 | -0.2355 | 0.0383 | -0.14 | -6.1488
-8 | -0.2461 | 0.02871 | -0.1499 | -8.5719
-7.5 | -0.2607 | 0.02173 | -0.1503 | -11.9972
-7 | -0.2557 | 0.01491 | -0.1465 | -17.1496
-6.5 | -0.2257 | 0.01004 | -0.1422 | -22.4801
-6 | -0.1621 | 0.00826 | -0.141 | -19.6247
-5.5 | -0.09 | 0.00761 | -0.1407 | -11.8265
-5 | -0.0176 | 0.00723 | -0.1407 | -2.4343
-4.5 | 0.0543 | 0.00699 | -0.1409 | 7.7682
-4 | 0.1258 | 0.0068 | -0.1412 | 18.5
-3.5 | 0.1972 | 0.00664 | -0.1418 | 29.6988
-3 | 0.2691 | 0.00643 | -0.1427 | 41.8507
-2.5 | 0.3418 | 0.00616 | -0.1441 | 55.487
-2 | 0.4184 | 0.00567 | -0.1467 | 73.7919
-1.5 | 0.4988 | 0.00506 | -0.1505 | 98.5771
-1 | 0.5723 | 0.00493 | -0.1522 | 116.0852
-0.5 | 0.6426 | 0.00499 | -0.153 | 128.7776
0 | 0.7127 | 0.00506 | -0.1537 | 140.8498
0.5 | 0.7826 | 0.00516 | -0.1543 | 151.6667
1 | 0.8517 | 0.0053 | -0.1546 | 160.6981
1.5 | 0.9208 | 0.00546 | -0.1548 | 168.6447
2 | 0.9903 | 0.0056 | -0.155 | 176.8393
2.5 | 1.0594 | 0.00578 | -0.1549 | 183.2872
3 | 1.1282 | 0.006 | -0.1546 | 188.0333
3.5 | 1.1966 | 0.00625 | -0.1541 | 191.456
4 | 1.2628 | 0.00662 | -0.1529 | 190.7553
4.5 | 1.3296 | 0.00699 | -0.1516 | 190.2146
5 | 1.3907 | 0.00763 | -0.1492 | 182.2674
5.5 | 1.446 | 0.00851 | -0.1456 | 169.9177
6 | 1.4809 | 0.01016 | -0.1385 | 145.7579
6.5 | 1.5095 | 0.01153 | -0.1301 | 130.9193
7 | 1.533 | 0.01314 | -0.121 | 116.6667
7.5 | 1.5645 | 0.01457 | -0.1134 | 107.3782
8 | 1.6035 | 0.01587 | -0.1071 | 101.0397
8.5 | 1.638 | 0.01752 | -0.1007 | 93.4932
9 | 1.665 | 0.01977 | -0.094 | 84.2185
9.5 | 1.6824 | 0.02294 | -0.0874 | 73.3391
10 | 1.6888 | 0.0275 | -0.0817 | 61.4109
10.5 | 1.6916 | 0.03329 | -0.0777 | 50.8141
11 | 1.6711 | 0.042 | -0.0756 | 39.7881
11.5 | 1.6351 | 0.0529 | -0.0755 | 30.9093
12 | 1.595 | 0.06497 | -0.0772 | 24.5498
12.5 | 1.5563 | 0.07781 | -0.0803 | 20.0013
13 | 1.52 | 0.09133 | -0.0848 | 16.6429
13.5 | 1.4872 | 0.10521 | -0.0903 | 14.1355
14 | 1.4579 | 0.11927 | -0.0968 | 12.2235
14.5 | 1.4302 | 0.13372 | -0.1045 | 10.6955
15 | 1.4057 | 0.14823 | -0.1131 | 9.4832
15.5 | 1.3817 | 0.1633 | -0.1228 | 8.4611

## 105. Re 10M Mach 0.00 (1)
BIGFOIL.COM POLAR EXPORT
fx61147
FX 61-147 |  |  |  | Cl Max: | 1.696 | at alpha= | 9.5 | deg
JavaFoil+Calcfoil stall+Eppler ext transition |  |  |  | L/D Max: | 240.44 | at alpha= | 5 | deg
Re: | 10000000 |  |  | Cd Min: | 0.0058 | at alpha= | -3 | deg
Mach: | 0 |  |  | Cl=0 at alpha= | -6.5893 | deg
|  |  |  | @ Cl=0.1, Cd= | 0.0074622
|  |  |  | @ Cl=0.4, Cd= | 0.0061093
|  |  |  | @ Cl=0.6, Cd= | 0.0066446
alpha (deg) | Cl | Cd | Cm | Cl/Cd
-18 | -0.313 | 0.12513 | -0.064 | -2.503
-17.5 | -0.324 | 0.11945 | -0.065 | -2.711
-17 | -0.334 | 0.11407 | -0.066 | -2.927
-16.5 | -0.343 | 0.10902 | -0.067 | -3.149
-16 | -0.352 | 0.10357 | -0.068 | -3.399
-15.5 | -0.36 | 0.09814 | -0.069 | -3.667
-15 | -0.366 | 0.09285 | -0.071 | -3.945
-14.5 | -0.372 | 0.08577 | -0.075 | -4.337
-14 | -0.377 | 0.07716 | -0.081 | -4.885
-13.5 | -0.376 | 0.07384 | -0.081 | -5.094
-13 | -0.422 | 0.02041 | -0.119 | -20.651
-12.5 | -0.418 | 0.01714 | -0.122 | -24.395
-12 | -0.409 | 0.01486 | -0.124 | -27.516
-11.5 | -0.394 | 0.01335 | -0.126 | -29.534
-11 | -0.374 | 0.01229 | -0.128 | -30.459
-10.5 | -0.349 | 0.01137 | -0.13 | -30.71
-10 | -0.319 | 0.01059 | -0.132 | -30.123
-9.5 | -0.284 | 0.00994 | -0.133 | -28.55
-9 | -0.244 | 0.00938 | -0.135 | -25.996
-8.5 | -0.2 | 0.00887 | -0.137 | -22.486
-8 | -0.152 | 0.009 | -0.138 | -16.827
-7.5 | -0.1 | 0.00861 | -0.14 | -11.636
-7 | -0.046 | 0.00823 | -0.142 | -5.596
-6.5 | 0.01 | 0.00779 | -0.144 | 1.345
-6 | 0.069 | 0.00755 | -0.145 | 9.134
-5.5 | 0.129 | 0.00738 | -0.147 | 17.472
-5 | 0.19 | 0.00725 | -0.148 | 26.136
-4.5 | 0.251 | 0.00707 | -0.15 | 35.468
-4 | 0.313 | 0.00644 | -0.152 | 48.542
-3.5 | 0.376 | 0.00631 | -0.153 | 59.556
-3 | 0.437 | 0.0058 | -0.154 | 75.36
-2.5 | 0.496 | 0.0065 | -0.155 | 76.293
-2 | 0.557 | 0.00656 | -0.157 | 84.86
-1.5 | 0.618 | 0.00668 | -0.158 | 92.549
-1 | 0.679 | 0.00672 | -0.159 | 101.01
-0.5 | 0.74 | 0.00817 | -0.16 | 90.593
0 | 0.801 | 0.00762 | -0.161 | 105.111
0.5 | 0.862 | 0.00725 | -0.162 | 118.799
1 | 0.922 | 0.00689 | -0.163 | 133.813
1.5 | 0.983 | 0.00683 | -0.164 | 143.911
2 | 1.043 | 0.00667 | -0.165 | 156.533
2.5 | 1.104 | 0.00664 | -0.165 | 166.221
3 | 1.164 | 0.00645 | -0.166 | 180.564
3.5 | 1.224 | 0.00629 | -0.167 | 194.694
4 | 1.284 | 0.00614 | -0.168 | 209.277
4.5 | 1.344 | 0.00597 | -0.169 | 225.141
5 | 1.401 | 0.00583 | -0.17 | 240.44
5.5 | 1.456 | 0.0061 | -0.17 | 238.802
6 | 1.51 | 0.00658 | -0.171 | 229.692
6.5 | 1.556 | 0.00688 | -0.172 | 226.186
7 | 1.597 | 0.00699 | -0.173 | 228.412
7.5 | 1.632 | 0.00689 | -0.173 | 236.799
8 | 1.66 | 0.00707 | -0.174 | 234.865
8.5 | 1.68 | 0.00709 | -0.175 | 236.997
9 | 1.692 | 0.00725 | -0.175 | 233.49
9.5 | 1.696 | 0.00728 | -0.176 | 232.814
10 | 1.69 | 0.00743 | -0.176 | 227.506
10.5 | 1.675 | 0.00758 | -0.177 | 221.107
11 | 1.652 | 0.00758 | -0.178 | 217.869
11.5 | 1.621 | 0.00789 | -0.178 | 205.492
12 | 1.582 | 0.00806 | -0.179 | 196.371
12.5 | 1.537 | 0.00821 | -0.179 | 187.273
13 | 1.487 | 0.00839 | -0.18 | 177.241
13.5 | 1.402 | 0.02934 | -0.176 | 47.773
14 | 1.335 | 0.03017 | -0.175 | 44.243
14.5 | 1.266 | 0.02965 | -0.174 | 42.706

## 106. Re 10M Mach 0.00 (2)
BIGFOIL.COM POLAR EXPORT
fx61147
FX 61-147 |  |  |  | Cl Max: | 1.9052 | at alpha= | 17 | deg
XFOIL ncrit=9 |  |  |  | L/D Max: | 183.481 | at alpha= | 4 | deg
Re: | 10000000 |  |  | Cd Min: | 0.09341 | at alpha= | 20 | deg
Mach: | 0 |  |  | Cl=0 at alpha= | -5.2383 | deg
|  |  |  | @ Cl=0.1, Cd= | 0.0062296
|  |  |  | @ Cl=0.4, Cd= | 0.0051176
|  |  |  | @ Cl=0.6, Cd= | 0.0045801
alpha (deg) | Cl | Cd | Cm | Cl/Cd
-19 | -1.149 | 0.069 | -0.0674 | -16.6522
-18.5 | -1.184 | 0.05689 | -0.0743 | -20.8121
-18 | -1.224 | 0.04581 | -0.0795 | -26.7191
-17.5 | -1.2212 | 0.04004 | -0.0827 | -30.4995
-17 | -1.2239 | 0.0335 | -0.0867 | -36.5343
-16.5 | -1.2258 | 0.02686 | -0.091 | -45.6366
-16 | -1.1803 | 0.02422 | -0.0955 | -48.7325
-15.5 | -1.1411 | 0.0203 | -0.1011 | -56.2118
-15 | -1.1181 | 0.01798 | -0.1002 | -62.1858
-14.5 | -1.0744 | 0.01615 | -0.1023 | -66.5263
-14 | -1.0205 | 0.01424 | -0.1058 | -71.6643
-13.5 | -0.9645 | 0.01296 | -0.1081 | -74.4213
-13 | -0.9248 | 0.01167 | -0.1068 | -79.2459
-12 | -0.8021 | 0.01023 | -0.1113 | -78.4066
-11.5 | -0.7347 | 0.00972 | -0.1146 | -75.5864
-11 | -0.678 | 0.00932 | -0.1155 | -72.7468
-10.5 | -0.6185 | 0.00901 | -0.117 | -68.6459
-10 | -0.543 | 0.00862 | -0.122 | -62.993
-9.5 | -0.4807 | 0.00839 | -0.124 | -57.2944
-9 | -0.4243 | 0.00804 | -0.1247 | -52.7736
-8.5 | -0.3692 | 0.00773 | -0.1251 | -47.762
-8 | -0.3137 | 0.00748 | -0.1254 | -41.9385
-7.5 | -0.2579 | 0.0072 | -0.1258 | -35.8194
-7 | -0.2013 | 0.00698 | -0.1263 | -28.8395
-6.5 | -0.1444 | 0.00677 | -0.1268 | -21.3294
-6 | -0.0875 | 0.00661 | -0.1273 | -13.2375
-5.5 | -0.0301 | 0.00648 | -0.1278 | -4.6451
-5 | 0.0274 | 0.00636 | -0.1284 | 4.3082
-4.5 | 0.0853 | 0.00626 | -0.129 | 13.6262
-4 | 0.1434 | 0.00614 | -0.1297 | 23.355
-3.5 | 0.202 | 0.00597 | -0.1305 | 33.8358
-3 | 0.261 | 0.00581 | -0.1314 | 44.9225
-2.5 | 0.321 | 0.00553 | -0.1327 | 58.047
-2 | 0.3815 | 0.00525 | -0.1341 | 72.6667
-1.5 | 0.4444 | 0.0048 | -0.1363 | 92.5833
-1 | 0.5054 | 0.0046 | -0.1378 | 109.8696
-0.5 | 0.5648 | 0.00455 | -0.1387 | 124.1319
0 | 0.6232 | 0.0046 | -0.1394 | 135.4783
0.5 | 0.6813 | 0.00466 | -0.14 | 146.2017
1 | 0.7392 | 0.00474 | -0.1406 | 155.9494
1.5 | 0.7966 | 0.00484 | -0.1411 | 164.5868
2 | 0.8535 | 0.00498 | -0.1415 | 171.3855
2.5 | 0.9099 | 0.00514 | -0.1418 | 177.0233
3 | 0.9658 | 0.00533 | -0.142 | 181.2008
3.5 | 1.0201 | 0.00563 | -0.1419 | 181.1901
4 | 1.0752 | 0.00586 | -0.142 | 183.4812
4.5 | 1.1283 | 0.00623 | -0.1417 | 181.1075
5 | 1.1773 | 0.00689 | -0.1407 | 170.8708
5.5 | 1.2231 | 0.00779 | -0.1392 | 157.009
6 | 1.2708 | 0.00853 | -0.1379 | 148.9801
6.5 | 1.3166 | 0.00938 | -0.1364 | 140.3625
7 | 1.3629 | 0.01014 | -0.1349 | 134.4083
7.5 | 1.4105 | 0.01077 | -0.1338 | 130.9656
8 | 1.4564 | 0.01146 | -0.1323 | 127.0855
8.5 | 1.5045 | 0.01195 | -0.1313 | 125.8996
9 | 1.551 | 0.0125 | -0.13 | 124.08
9.5 | 1.5958 | 0.01309 | -0.1284 | 121.9099
10 | 1.6384 | 0.01374 | -0.1264 | 119.2431
10.5 | 1.6779 | 0.01444 | -0.124 | 116.1981
11 | 1.7068 | 0.01519 | -0.1194 | 112.3634
11.5 | 1.7353 | 0.01603 | -0.1149 | 108.2533
12 | 1.7636 | 0.01692 | -0.1107 | 104.2317
12.5 | 1.7898 | 0.01797 | -0.1064 | 99.5993
13 | 1.814 | 0.01916 | -0.1022 | 94.6764
13.5 | 1.8359 | 0.02058 | -0.098 | 89.208
14 | 1.8541 | 0.02232 | -0.0937 | 83.069
14.5 | 1.8701 | 0.02438 | -0.0897 | 76.7063
15 | 1.8823 | 0.02692 | -0.0859 | 69.922
15.5 | 1.8931 | 0.02989 | -0.0828 | 63.3356
16 | 1.9003 | 0.0335 | -0.0801 | 56.7254
16.5 | 1.9046 | 0.03779 | -0.0781 | 50.3996
17 | 1.9052 | 0.0429 | -0.0768 | 44.4103
17.5 | 1.9017 | 0.04895 | -0.0763 | 38.8498
18 | 1.8944 | 0.05594 | -0.0767 | 33.8649
18.5 | 1.8844 | 0.06375 | -0.0778 | 29.5592
19 | 1.8674 | 0.07298 | -0.0797 | 25.5878
20 | 1.8295 | 0.09341 | -0.086 | 19.5857

## 107. Re 10M Mach 0.10 (1)
BIGFOIL.COM POLAR EXPORT
fx61147
FX 61-147 |  |  |  | Cl Max: | 1.692 | at alpha= | 9 | deg
JavaFoil+Calcfoil stall+Eppler ext transition |  |  |  | L/D Max: | 240.543 | at alpha= | 5 | deg
Re: | 10000000 |  |  | Cd Min: | 0.00585 | at alpha= | 5 | deg
Mach: | 0.1 |  |  | Cl=0 at alpha= | -6.5965 | deg
|  |  |  | @ Cl=0.1, Cd= | 0.007497
|  |  |  | @ Cl=0.4, Cd= | 0.006302
|  |  |  | @ Cl=0.6, Cd= | 0.0066659
alpha (deg) | Cl | Cd | Cm | Cl/Cd
-17.5 | -0.289 | 0.12043 | -0.065 | -2.401
-17 | -0.301 | 0.11495 | -0.066 | -2.622
-16.5 | -0.313 | 0.10971 | -0.067 | -2.855
-16 | -0.324 | 0.10417 | -0.068 | -3.115
-15.5 | -0.334 | 0.09969 | -0.068 | -3.353
-15 | -0.343 | 0.09471 | -0.069 | -3.621
-14.5 | -0.351 | 0.08902 | -0.071 | -3.939
-14 | -0.357 | 0.08117 | -0.077 | -4.403
-13.5 | -0.361 | 0.0747 | -0.081 | -4.834
-13 | -0.384 | 0.04098 | -0.107 | -9.369
-12.5 | -0.406 | 0.01768 | -0.122 | -22.978
-12 | -0.4 | 0.01542 | -0.125 | -25.902
-11.5 | -0.387 | 0.01379 | -0.127 | -28.096
-11 | -0.369 | 0.0125 | -0.129 | -29.562
-10.5 | -0.346 | 0.01157 | -0.131 | -29.907
-10 | -0.317 | 0.01073 | -0.132 | -29.538
-9.5 | -0.283 | 0.01007 | -0.134 | -28.071
-9 | -0.243 | 0.00948 | -0.136 | -25.669
-8.5 | -0.2 | 0.00896 | -0.137 | -22.271
-8 | -0.152 | 0.00909 | -0.139 | -16.687
-7.5 | -0.1 | 0.0087 | -0.141 | -11.548
-7 | -0.046 | 0.0083 | -0.142 | -5.565
-6.5 | 0.011 | 0.00784 | -0.144 | 1.341
-6 | 0.069 | 0.00759 | -0.146 | 9.116
-5.5 | 0.129 | 0.00741 | -0.148 | 17.462
-5 | 0.19 | 0.00728 | -0.149 | 26.159
-4.5 | 0.252 | 0.00719 | -0.151 | 34.996
-4 | 0.314 | 0.00647 | -0.152 | 48.58
-3.5 | 0.378 | 0.00632 | -0.154 | 59.741
-3 | 0.439 | 0.00627 | -0.155 | 70.002
-2.5 | 0.499 | 0.00658 | -0.156 | 75.806
-2 | 0.56 | 0.00662 | -0.157 | 84.621
-1.5 | 0.621 | 0.00669 | -0.158 | 92.857
-1 | 0.682 | 0.00676 | -0.159 | 100.871
-0.5 | 0.744 | 0.00695 | -0.161 | 106.99
0 | 0.805 | 0.00764 | -0.162 | 105.398
0.5 | 0.866 | 0.00727 | -0.163 | 119.214
1 | 0.927 | 0.00693 | -0.164 | 133.69
1.5 | 0.988 | 0.00686 | -0.164 | 144.097
2 | 1.049 | 0.0067 | -0.165 | 156.61
2.5 | 1.109 | 0.00666 | -0.166 | 166.589
3 | 1.17 | 0.00647 | -0.167 | 180.855
3.5 | 1.23 | 0.00631 | -0.168 | 195.002
4 | 1.291 | 0.00616 | -0.169 | 209.584
4.5 | 1.35 | 0.00599 | -0.17 | 225.463
5 | 1.407 | 0.00585 | -0.171 | 240.543
5.5 | 1.463 | 0.00612 | -0.171 | 239.017
6 | 1.517 | 0.0066 | -0.172 | 229.845
6.5 | 1.563 | 0.00692 | -0.173 | 226.038
7 | 1.603 | 0.00703 | -0.174 | 228.067
7.5 | 1.637 | 0.0069 | -0.174 | 237.146
8 | 1.664 | 0.00711 | -0.175 | 234.067
8.5 | 1.682 | 0.00714 | -0.176 | 235.548
9 | 1.692 | 0.0073 | -0.176 | 231.666
9.5 | 1.691 | 0.00736 | -0.177 | 229.916
10 | 1.681 | 0.00751 | -0.177 | 223.907
10.5 | 1.662 | 0.00767 | -0.178 | 216.713
11 | 1.633 | 0.00781 | -0.178 | 209.137
11.5 | 1.595 | 0.00799 | -0.179 | 199.595
12 | 1.549 | 0.00818 | -0.179 | 189.42
12.5 | 1.497 | 0.00811 | -0.18 | 184.446
13 | 1.438 | 0.00855 | -0.18 | 168.204
13.5 | 1.342 | 0.03051 | -0.176 | 43.995
14 | 1.267 | 0.03009 | -0.175 | 42.103

## 108. Re 10M Mach 0.10 (2)
BIGFOIL.COM POLAR EXPORT
fx61147
FX 61-147 |  |  |  | Cl Max: | 1.8921 | at alpha= | 16.5 | deg
XFOIL ncrit=9 |  |  |  | L/D Max: | 183.912 | at alpha= | 4 | deg
Re: | 10000000 |  |  | Cd Min: | 0.09095 | at alpha= | 19.5 | deg
Mach: | 0.1 |  |  | Cl=0 at alpha= | -5.228 | deg
|  |  |  | @ Cl=0.1, Cd= | 0.0062387
|  |  |  | @ Cl=0.4, Cd= | 0.0051386
|  |  |  | @ Cl=0.6, Cd= | 0.0045876
alpha (deg) | Cl | Cd | Cm | Cl/Cd
-18.5 | -1.0279 | 0.08583 | -0.0572 | -11.976
-18 | -1.1176 | 0.06304 | -0.0714 | -17.7284
-17 | -1.1585 | 0.04303 | -0.0843 | -26.9231
-16.5 | -1.1906 | 0.03263 | -0.091 | -36.4879
-16 | -1.1552 | 0.0289 | -0.0958 | -39.9723
-15.5 | -1.1324 | 0.02325 | -0.102 | -48.7054
-15 | -1.1089 | 0.0201 | -0.1026 | -55.1692
-14.5 | -1.0723 | 0.01801 | -0.1037 | -59.5391
-14 | -1.0281 | 0.01563 | -0.1064 | -65.7774
-13.5 | -0.972 | 0.01395 | -0.1094 | -69.6774
-13 | -0.9333 | 0.01219 | -0.1083 | -76.5628
-12.5 | -0.8751 | 0.01126 | -0.1099 | -77.7176
-12 | -0.8112 | 0.01048 | -0.1124 | -77.4046
-11.5 | -0.7427 | 0.00991 | -0.1157 | -74.9445
-11 | -0.6855 | 0.00948 | -0.1166 | -72.3101
-10.5 | -0.6255 | 0.00914 | -0.1179 | -68.4354
-10 | -0.5495 | 0.00873 | -0.1228 | -62.9439
-9.5 | -0.4862 | 0.00848 | -0.1247 | -57.3349
-9 | -0.429 | 0.00817 | -0.1255 | -52.5092
-8.5 | -0.3735 | 0.00781 | -0.1258 | -47.8233
-8 | -0.3175 | 0.00754 | -0.126 | -42.1088
-7.5 | -0.2612 | 0.00726 | -0.1264 | -35.978
-7 | -0.2041 | 0.00701 | -0.1268 | -29.1155
-6.5 | -0.1468 | 0.0068 | -0.1273 | -21.5882
-6 | -0.0894 | 0.00664 | -0.1278 | -13.4639
-5.5 | -0.0315 | 0.00649 | -0.1283 | -4.8536
-5 | 0.0264 | 0.00637 | -0.1288 | 4.1444
-4.5 | 0.0847 | 0.00627 | -0.1294 | 13.5088
-4 | 0.1433 | 0.00615 | -0.1301 | 23.3008
-3 | 0.2616 | 0.00583 | -0.1318 | 44.8714
-2.5 | 0.322 | 0.00555 | -0.1331 | 58.018
-2 | 0.3829 | 0.00526 | -0.1346 | 72.7947
-1.5 | 0.4463 | 0.00481 | -0.1368 | 92.7859
-1 | 0.5077 | 0.0046 | -0.1383 | 110.3696
-0.5 | 0.5675 | 0.00456 | -0.1393 | 124.4518
0 | 0.6263 | 0.00461 | -0.1399 | 135.8568
0.5 | 0.6847 | 0.00468 | -0.1405 | 146.3034
1 | 0.7431 | 0.00475 | -0.1411 | 156.4421
1.5 | 0.8009 | 0.00485 | -0.1416 | 165.134
2 | 0.8581 | 0.00499 | -0.142 | 171.9639
2.5 | 0.915 | 0.00515 | -0.1423 | 177.6699
3 | 0.9713 | 0.00535 | -0.1425 | 181.5514
3.5 | 1.0259 | 0.00565 | -0.1424 | 181.5752
4 | 1.0814 | 0.00588 | -0.1425 | 183.9116
4.5 | 1.135 | 0.00625 | -0.1422 | 181.6
5 | 1.1843 | 0.00691 | -0.1411 | 171.3893
5.5 | 1.2302 | 0.00782 | -0.1395 | 157.3146
6 | 1.2779 | 0.00858 | -0.1381 | 148.9394
6.5 | 1.324 | 0.00943 | -0.1365 | 140.403
7 | 1.3703 | 0.01023 | -0.1349 | 133.9492
7.5 | 1.4166 | 0.01097 | -0.1334 | 129.134
8.5 | 1.5126 | 0.01206 | -0.1309 | 125.4229
9 | 1.5591 | 0.01262 | -0.1295 | 123.542
9.5 | 1.6038 | 0.01323 | -0.1277 | 121.2245
10 | 1.6459 | 0.0139 | -0.1255 | 118.4101
10.5 | 1.6811 | 0.01462 | -0.1219 | 114.9863
11 | 1.7093 | 0.01546 | -0.1171 | 110.5627
11.5 | 1.7392 | 0.0163 | -0.1129 | 106.6994
12 | 1.767 | 0.01727 | -0.1085 | 102.3162
12.5 | 1.7921 | 0.01841 | -0.104 | 97.3438
13 | 1.8159 | 0.01972 | -0.0997 | 92.0842
13.5 | 1.8365 | 0.0213 | -0.0953 | 86.2207
14 | 1.8533 | 0.02325 | -0.091 | 79.7118
14.5 | 1.8677 | 0.02559 | -0.0871 | 72.9855
15 | 1.8785 | 0.02846 | -0.0834 | 66.0049
15.5 | 1.8867 | 0.03191 | -0.0804 | 59.1257
16 | 1.8912 | 0.03609 | -0.0781 | 52.4023
16.5 | 1.8921 | 0.04112 | -0.0765 | 46.0141
17 | 1.8886 | 0.0471 | -0.0757 | 40.0977
17.5 | 1.8809 | 0.05409 | -0.0758 | 34.7735
18 | 1.8711 | 0.06186 | -0.0767 | 30.2473
18.5 | 1.8591 | 0.07037 | -0.0784 | 26.4189
19 | 1.841 | 0.08019 | -0.081 | 22.958
19.5 | 1.8198 | 0.09095 | -0.0845 | 20.0088

## 109. Re 10M Mach 0.25 (1)
BIGFOIL.COM POLAR EXPORT
fx61147
FX 61-147 |  |  |  | Cl Max: | 1.683 | at alpha= | 8.5 | deg
JavaFoil+Calcfoil stall+Eppler ext transition |  |  |  | L/D Max: | 239.812 | at alpha= | 5 | deg
Re: | 10000000 |  |  | Cd Min: | 0.00595 | at alpha= | -2.5 | deg
Mach: | 0.25 |  |  | Cl=0 at alpha= | -6.5948 | deg
|  |  |  | @ Cl=0.1, Cd= | 0.0077607
|  |  |  | @ Cl=0.4, Cd= | 0.0064186
|  |  |  | @ Cl=0.6, Cd= | 0.0067014
alpha (deg) | Cl | Cd | Cm | Cl/Cd
-16 | -0.054 | 0.1071 | -0.068 | -0.508
-15.5 | -0.052 | 0.10154 | -0.07 | -0.507
-15 | -0.116 | 0.09689 | -0.07 | -1.202
-14.5 | -0.163 | 0.09276 | -0.07 | -1.755
-14 | -0.198 | 0.08775 | -0.071 | -2.258
-13.5 | -0.227 | 0.08338 | -0.072 | -2.723
-13 | -0.25 | 0.07983 | -0.071 | -3.131
-12.5 | -0.268 | 0.07514 | -0.073 | -3.565
-12 | -0.28 | 0.06922 | -0.078 | -4.047
-11.5 | -0.286 | 0.06403 | -0.082 | -4.46
-11 | -0.326 | 0.01516 | -0.13 | -21.514
-10.5 | -0.318 | 0.01289 | -0.133 | -24.662
-10 | -0.3 | 0.01157 | -0.135 | -25.909
-9.5 | -0.273 | 0.0108 | -0.137 | -25.294
-9 | -0.239 | 0.01007 | -0.139 | -23.734
-8.5 | -0.199 | 0.00946 | -0.14 | -20.98
-8 | -0.152 | 0.00897 | -0.142 | -16.971
-7.5 | -0.101 | 0.00912 | -0.144 | -11.126
-7 | -0.047 | 0.00871 | -0.145 | -5.38
-6.5 | 0.011 | 0.00818 | -0.147 | 1.306
-6 | 0.071 | 0.00787 | -0.149 | 8.968
-5.5 | 0.132 | 0.00764 | -0.151 | 17.299
-5 | 0.195 | 0.00745 | -0.153 | 26.162
-4.5 | 0.258 | 0.00734 | -0.154 | 35.126
-4 | 0.322 | 0.00672 | -0.156 | 47.952
-3.5 | 0.388 | 0.00643 | -0.158 | 60.304
-3 | 0.451 | 0.00637 | -0.159 | 70.819
-2.5 | 0.512 | 0.00595 | -0.16 | 86.119
-2 | 0.575 | 0.00663 | -0.162 | 86.75
-1.5 | 0.638 | 0.00681 | -0.163 | 93.627
-1 | 0.701 | 0.00688 | -0.164 | 101.897
-0.5 | 0.764 | 0.00707 | -0.165 | 108.003
0 | 0.827 | 0.00783 | -0.166 | 105.576
0.5 | 0.89 | 0.00746 | -0.167 | 119.225
1 | 0.952 | 0.00706 | -0.168 | 134.956
1.5 | 1.015 | 0.007 | -0.169 | 145.012
2 | 1.077 | 0.00683 | -0.17 | 157.775
2.5 | 1.139 | 0.00678 | -0.171 | 168.136
3 | 1.201 | 0.00658 | -0.172 | 182.536
3.5 | 1.263 | 0.00643 | -0.173 | 196.6
4 | 1.325 | 0.00627 | -0.174 | 211.35
4.5 | 1.386 | 0.0061 | -0.174 | 227.412
5 | 1.445 | 0.00602 | -0.175 | 239.812
5.5 | 1.501 | 0.00636 | -0.176 | 236.014
6 | 1.555 | 0.00677 | -0.177 | 229.653
6.5 | 1.599 | 0.00723 | -0.178 | 221.177
7 | 1.636 | 0.00714 | -0.178 | 229.215
7.5 | 1.663 | 0.00734 | -0.179 | 226.651
8 | 1.679 | 0.00737 | -0.18 | 227.738
8.5 | 1.683 | 0.00741 | -0.18 | 227.001
9 | 1.672 | 0.00752 | -0.181 | 222.274
9.5 | 1.644 | 0.0078 | -0.182 | 210.859
10 | 1.6 | 0.008 | -0.182 | 200.009
10.5 | 1.538 | 0.00823 | -0.183 | 186.917
11 | 1.459 | 0.00846 | -0.183 | 172.537
11.5 | 1.364 | 0.0085 | -0.184 | 160.423
12 | 1.253 | 0.00889 | -0.184 | 140.96
12.5 | 1.1 | 0.02913 | -0.18 | 37.758
13 | 0.96 | 0.02918 | -0.178 | 32.891
13.5 | 0.813 | 0.03467 | -0.176 | 23.447

## 110. Re 10M Mach 0.25 (2)
BIGFOIL.COM POLAR EXPORT
fx61147
FX 61-147 |  |  |  | Cl Max: | 1.8228 | at alpha= | 14 | deg
XFOIL ncrit=9 |  |  |  | L/D Max: | 186.918 | at alpha= | 4 | deg
Re: | 10000000 |  |  | Cd Min: | 0.16503 | at alpha= | -18 | deg
Mach: | 0.25 |  |  | Cl=0 at alpha= | -5.1703 | deg
|  |  |  | @ Cl=0.1, Cd= | 0.0063028
|  |  |  | @ Cl=0.4, Cd= | 0.0051608
|  |  |  | @ Cl=0.6, Cd= | 0.0046315
alpha (deg) | Cl | Cd | Cm | Cl/Cd
-18 | -0.267 | 0.16503 | -0.0405 | -1.6179
-17.5 | -0.2505 | 0.16013 | -0.0448 | -1.5644
-17 | -0.2354 | 0.15517 | -0.0487 | -1.517
-16 | -0.5563 | 0.13103 | -0.0453 | -4.2456
-15.5 | -0.6905 | 0.09575 | -0.066 | -7.2115
-15 | -0.7772 | 0.06968 | -0.0824 | -11.1538
-14.5 | -0.7927 | 0.05454 | -0.0977 | -14.5343
-14 | -0.8153 | 0.04217 | -0.1096 | -19.3336
-13.5 | -0.8591 | 0.03285 | -0.1123 | -26.1522
-13 | -0.8765 | 0.02522 | -0.1154 | -34.7542
-12.5 | -0.8722 | 0.01904 | -0.118 | -45.8088
-12 | -0.8444 | 0.01493 | -0.1192 | -56.5573
-11.5 | -0.7788 | 0.0125 | -0.1228 | -62.304
-11 | -0.7242 | 0.0112 | -0.1227 | -64.6607
-10.5 | -0.6642 | 0.01032 | -0.1231 | -64.3605
-10 | -0.5925 | 0.00958 | -0.1259 | -61.8476
-9.5 | -0.5175 | 0.00913 | -0.1291 | -56.6813
-9 | -0.4561 | 0.00871 | -0.1297 | -52.3651
-8.5 | -0.3971 | 0.0084 | -0.1296 | -47.2738
-8 | -0.3388 | 0.00794 | -0.1296 | -42.67
-7.5 | -0.28 | 0.00756 | -0.1296 | -37.037
-7 | -0.2203 | 0.00724 | -0.1298 | -30.4282
-6.5 | -0.1604 | 0.00701 | -0.1301 | -22.8816
-6 | -0.1001 | 0.00677 | -0.1305 | -14.7858
-5.5 | -0.0397 | 0.00659 | -0.1309 | -6.0243
-5 | 0.0205 | 0.00648 | -0.1314 | 3.1636
-4.5 | 0.0811 | 0.00634 | -0.1319 | 12.7918
-4 | 0.1421 | 0.00622 | -0.1326 | 22.8457
-3.5 | 0.2034 | 0.00606 | -0.1334 | 33.5644
-3 | 0.2647 | 0.0059 | -0.1342 | 44.8644
-1.5 | 0.4569 | 0.00485 | -0.1396 | 94.2062
-1 | 0.5208 | 0.00464 | -0.1412 | 112.2414
-0.5 | 0.5824 | 0.00462 | -0.1421 | 126.0606
0 | 0.6435 | 0.00466 | -0.1429 | 138.0901
0.5 | 0.7038 | 0.00474 | -0.1434 | 148.481
1 | 0.7641 | 0.00482 | -0.144 | 158.527
1.5 | 0.8243 | 0.00492 | -0.1445 | 167.5407
2 | 0.8838 | 0.00506 | -0.1449 | 174.664
2.5 | 0.9429 | 0.00522 | -0.1451 | 180.6322
3 | 1.0014 | 0.00541 | -0.1453 | 185.1017
3.5 | 1.0582 | 0.00573 | -0.1451 | 184.6771
4 | 1.1159 | 0.00597 | -0.145 | 186.9179
4.5 | 1.1717 | 0.00634 | -0.1445 | 184.8107
5 | 1.2234 | 0.00699 | -0.1433 | 175.0215
5.5 | 1.2694 | 0.00802 | -0.1411 | 158.2793
6 | 1.3173 | 0.00889 | -0.1391 | 148.1777
7 | 1.4112 | 0.01066 | -0.1348 | 132.3827
7.5 | 1.4572 | 0.0115 | -0.1324 | 126.713
8 | 1.507 | 0.01206 | -0.1306 | 124.9585
8.5 | 1.5551 | 0.01266 | -0.1286 | 122.8357
9 | 1.6007 | 0.01333 | -0.126 | 120.0825
9.5 | 1.6375 | 0.01403 | -0.1218 | 116.7142
10 | 1.6697 | 0.01487 | -0.1168 | 112.2865
10.5 | 1.6979 | 0.01592 | -0.1113 | 106.652
11 | 1.7279 | 0.01698 | -0.1064 | 101.7609
11.5 | 1.755 | 0.01825 | -0.1014 | 96.1644
12 | 1.7777 | 0.01982 | -0.0962 | 89.6922
12.5 | 1.7957 | 0.02183 | -0.091 | 82.2584
13 | 1.81 | 0.02432 | -0.0861 | 74.4243
13.5 | 1.8187 | 0.02756 | -0.0816 | 65.9906
14 | 1.8228 | 0.03167 | -0.0779 | 57.556
14.5 | 1.8217 | 0.03681 | -0.0752 | 49.4893
15 | 1.8159 | 0.0431 | -0.0736 | 42.1323
15.5 | 1.8053 | 0.05055 | -0.0732 | 35.7132
16 | 1.7895 | 0.05925 | -0.0739 | 30.2025
16.5 | 1.7704 | 0.06901 | -0.0757 | 25.6543
17 | 1.7476 | 0.07985 | -0.0786 | 21.886
17.5 | 1.7227 | 0.0916 | -0.0825 | 18.8068
18 | 1.6979 | 0.10383 | -0.0872 | 16.3527
18.5 | 1.673 | 0.11641 | -0.0927 | 14.3716
19 | 1.6504 | 0.12892 | -0.0987 | 12.8017

## 111. Re 10M Mach 0.50 (1)
BIGFOIL.COM POLAR EXPORT
fx61147
FX 61-147 |  |  |  | Cl Max: | 3.106 | at alpha= | 20 | deg
JavaFoil+Calcfoil stall+Eppler ext transition |  |  |  | L/D Max: | 231.67 | at alpha= | 4.5 | deg
Re: | 10000000 |  |  | Cd Min: | 0.00665 | at alpha= | 4.5 | deg
Mach: | 0.5 |  |  | Cl=0 at alpha= | -6.5948 | deg
|  |  |  | @ Cl=0.1, Cd= | 0.0091229
|  |  |  | @ Cl=0.4, Cd= | 0.0074801
|  |  |  | @ Cl=0.6, Cd= | 0.0067985
alpha (deg) | Cl | Cd | Cm | Cl/Cd
-20 | -0.714 | 0.1494 | -0.074 | -4.781
-19.5 | -0.687 | 0.14462 | -0.072 | -4.749
-19 | -0.661 | 0.13673 | -0.073 | -4.833
-18.5 | -0.635 | 0.14274 | -0.074 | -4.446
-18 | -0.61 | 0.13083 | -0.076 | -4.66
-17.5 | -0.582 | 0.12542 | -0.075 | -4.642
-17 | -0.557 | 0.11528 | -0.079 | -4.835
-16.5 | -0.533 | 0.10569 | -0.083 | -5.044
-16 | -0.512 | 0.093 | -0.092 | -5.501
-15.5 | -0.476 | 0.11034 | -0.075 | -4.313
-15 | -0.45 | 0.10081 | -0.077 | -4.465
-14.5 | -0.425 | 0.09141 | -0.083 | -4.653
-14 | -0.403 | 0.07894 | -0.094 | -5.11
-13.5 | -0.424 | 0.02355 | -0.135 | -18
-13 | -0.343 | 0.08372 | -0.078 | -4.103
-12.5 | -0.319 | 0.0738 | -0.089 | -4.328
-12 | -0.331 | 0.02223 | -0.139 | -14.91
-11.5 | -0.306 | 0.01678 | -0.144 | -18.261
-11 | -0.236 | 0.07897 | -0.067 | -2.983
-10.5 | -0.21 | 0.06283 | -0.084 | -3.349
-10 | -0.213 | 0.01512 | -0.148 | -14.105
-9.5 | -0.184 | 0.01287 | -0.151 | -14.276
-9 | -0.146 | 0.01997 | -0.144 | -7.32
-8.5 | -0.121 | 0.01242 | -0.154 | -9.731
-8 | -0.077 | 0.04687 | -0.091 | -1.635
-7.5 | -0.09 | 0.01048 | -0.158 | -8.62
-7 | -0.047 | 0.0098 | -0.16 | -4.837
-6.5 | 0.011 | 0.00991 | -0.162 | 1.138
-6 | 0.076 | 0.00925 | -0.164 | 8.215
-5.5 | 0.144 | 0.00889 | -0.166 | 16.158
-5 | 0.213 | 0.00863 | -0.167 | 24.664
-4.5 | 0.282 | 0.00845 | -0.169 | 33.373
-4 | 0.353 | 0.00806 | -0.171 | 43.797
-3.5 | 0.43 | 0.00711 | -0.175 | 60.44
-3 | 0.502 | 0.00685 | -0.177 | 73.188
-2.5 | 0.57 | 0.00679 | -0.179 | 83.856
-2 | 0.641 | 0.00681 | -0.18 | 94.111
-1.5 | 0.711 | 0.00773 | -0.182 | 91.955
-1 | 0.781 | 0.0075 | -0.183 | 104.15
-0.5 | 0.852 | 0.00765 | -0.184 | 111.337
0 | 0.923 | 0.00874 | -0.186 | 105.527
0.5 | 0.992 | 0.00823 | -0.187 | 120.532
1 | 1.062 | 0.00779 | -0.188 | 136.247
1.5 | 1.131 | 0.00769 | -0.189 | 147.155
2 | 1.201 | 0.00754 | -0.19 | 159.125
2.5 | 1.27 | 0.00726 | -0.191 | 174.957
3 | 1.338 | 0.00714 | -0.192 | 187.503
3.5 | 1.407 | 0.00697 | -0.193 | 201.973
4 | 1.475 | 0.00678 | -0.194 | 217.627
4.5 | 1.542 | 0.00665 | -0.195 | 231.67
5 | 1.602 | 0.00714 | -0.196 | 224.475
5.5 | 1.658 | 0.00785 | -0.197 | 211.131
6 | 1.706 | 0.00838 | -0.198 | 203.655
6.5 | 1.718 | 0.0083 | -0.199 | 206.977
7 | 1.675 | 0.00877 | -0.199 | 190.941
7.5 | 1.435 | 0.00929 | -0.2 | 154.506
8 | 1.041 | 0.00977 | -0.201 | 106.549
8.5 | 1.079 | 0.00979 | -0.202 | 110.175
9 | 1.117 | 0.00964 | -0.202 | 115.905
9.5 | 1.117 | 0.02823 | -0.196 | 39.567
10 | 1.154 | 0.02852 | -0.197 | 40.46
10.5 | 1.17 | 0.03553 | -0.193 | 32.928
11 | 1.172 | 0.04585 | -0.186 | 25.567
11.5 | 1.217 | 0.0439 | -0.189 | 27.721
12 | 1.231 | 0.05304 | -0.184 | 23.207
12.5 | 1.276 | 0.05015 | -0.187 | 25.446
13 | 1.295 | 0.05884 | -0.183 | 22.008
13.5 | 1.339 | 0.05562 | -0.185 | 24.076
14 | 1.369 | 0.06095 | -0.184 | 22.455
14.5 | 1.382 | 0.07355 | -0.179 | 18.797
15 | 1.424 | 0.07172 | -0.181 | 19.847
15.5 | 1.449 | 0.08016 | -0.179 | 18.076
16 | 1.421 | 0.11742 | -0.161 | 12.102
16.5 | 1.473 | 0.11491 | -0.167 | 12.815
17 | 1.505 | 0.12333 | -0.166 | 12.205
17.5 | 1.496 | 0.15943 | -0.15 | 9.381
18 | 1.543 | 0.1591 | -0.155 | 9.696
18.5 | 1.582 | 0.16436 | -0.157 | 9.624
19 | 2.971 | 0.1896 | -0.15 | 15.669
19.5 | 3.04 | 0.19175 | -0.153 | 15.853
20 | 3.106 | 0.19565 | -0.156 | 15.876

## 112. Re 10M Mach 0.50 (2)
BIGFOIL.COM POLAR EXPORT
fx61147
FX 61-147 |  |  |  | Cl Max: | 1.7152 | at alpha= | 10 | deg
XFOIL ncrit=9 |  |  |  | L/D Max: | 197.438 | at alpha= | 3.5 | deg
Re: | 10000000 |  |  | Cd Min: | 0.1994 | at alpha= | -20 | deg
Mach: | 0.5 |  |  | Cl=0 at alpha= | -4.9112 | deg
|  |  |  | @ Cl=0.1, Cd= | 0.0066378
|  |  |  | @ Cl=0.4, Cd= | 0.0057453
|  |  |  | @ Cl=0.6, Cd= | 0.0048598
alpha (deg) | Cl | Cd | Cm | Cl/Cd
-20 | -0.3306 | 0.1994 | -0.023 | -1.658
-19.5 | -0.3128 | 0.19269 | -0.0277 | -1.6233
-19 | -0.2954 | 0.18551 | -0.033 | -1.5924
-18.5 | -0.2748 | 0.17823 | -0.039 | -1.5418
-18 | -0.2556 | 0.17091 | -0.0448 | -1.4955
-17.5 | -0.2375 | 0.16388 | -0.0503 | -1.4492
-17 | -0.217 | 0.15839 | -0.0553 | -1.37
-16.5 | -0.413 | 0.19492 | -0.0302 | -2.1188
-16 | -0.3812 | 0.18741 | -0.0371 | -2.034
-15.5 | -0.3507 | 0.17827 | -0.0445 | -1.9672
-15 | -0.3239 | 0.1686 | -0.0516 | -1.9211
-14.5 | -0.3082 | 0.16141 | -0.0538 | -1.9094
-14 | -0.2902 | 0.1532 | -0.0576 | -1.8943
-13.5 | -0.2713 | 0.14447 | -0.0624 | -1.8779
-13 | -0.2539 | 0.13521 | -0.0676 | -1.8778
-12.5 | -0.2403 | 0.12567 | -0.0727 | -1.9122
-12 | -0.233 | 0.1171 | -0.0756 | -1.9898
-11.5 | -0.1988 | 0.10358 | -0.091 | -1.9193
-11 | -0.1999 | 0.09407 | -0.0953 | -2.125
-10.5 | -0.2064 | 0.08278 | -0.1023 | -2.4934
-10 | -0.2045 | 0.07322 | -0.1089 | -2.793
-9.5 | -0.2093 | 0.06189 | -0.1177 | -3.3818
-9 | -0.2205 | 0.04753 | -0.1318 | -4.6392
-8.5 | -0.2426 | 0.03699 | -0.1419 | -6.5585
-8 | -0.2484 | 0.02793 | -0.1515 | -8.8937
-7.5 | -0.2642 | 0.02096 | -0.1511 | -12.605
-7 | -0.263 | 0.01354 | -0.1469 | -19.4239
-6.5 | -0.2261 | 0.00929 | -0.1431 | -24.338
-6 | -0.1585 | 0.00783 | -0.1422 | -20.2427
-5.5 | -0.0857 | 0.00729 | -0.1419 | -11.7558
-5 | -0.0128 | 0.00696 | -0.1419 | -1.8391
-4.5 | 0.0593 | 0.00674 | -0.1421 | 8.7982
-4 | 0.131 | 0.00656 | -0.1425 | 19.9695
-3.5 | 0.2024 | 0.00643 | -0.143 | 31.4774
-3 | 0.274 | 0.00625 | -0.1438 | 43.84
-2.5 | 0.3464 | 0.00603 | -0.1451 | 57.4461
-2 | 0.4217 | 0.00563 | -0.1473 | 74.9023
-1.5 | 0.501 | 0.00506 | -0.1508 | 99.0119
-1 | 0.5756 | 0.00487 | -0.1529 | 118.193
-0.5 | 0.6475 | 0.00484 | -0.1541 | 133.781
0 | 0.7176 | 0.00492 | -0.1547 | 145.8537
0.5 | 0.7873 | 0.00502 | -0.1553 | 156.8327
1 | 0.857 | 0.00514 | -0.1558 | 166.7315
1.5 | 0.9267 | 0.00526 | -0.1561 | 176.1787
2 | 0.9959 | 0.00543 | -0.1562 | 183.407
2.5 | 1.0651 | 0.00562 | -0.1561 | 189.5196
3 | 1.1341 | 0.00582 | -0.1559 | 194.8625
3.5 | 1.2024 | 0.00609 | -0.1553 | 197.4384
4 | 1.2688 | 0.00646 | -0.1542 | 196.4087
4.5 | 1.3354 | 0.00684 | -0.1528 | 195.2339
5 | 1.3954 | 0.00753 | -0.1502 | 185.3121
5.5 | 1.4425 | 0.00879 | -0.1453 | 164.1069
6 | 1.4843 | 0.01014 | -0.1393 | 146.3807
6.5 | 1.5104 | 0.01156 | -0.1303 | 130.6574
7 | 1.539 | 0.01299 | -0.1219 | 118.4758
7.5 | 1.583 | 0.01397 | -0.116 | 113.3142
8 | 1.6244 | 0.01513 | -0.1098 | 107.3629
8.5 | 1.6604 | 0.01664 | -0.1031 | 99.7837
9 | 1.6891 | 0.01868 | -0.0962 | 90.4229
9.5 | 1.708 | 0.0216 | -0.0892 | 79.0741
10 | 1.7152 | 0.02585 | -0.0828 | 66.352
10.5 | 1.7126 | 0.03179 | -0.078 | 53.8723
11 | 1.6877 | 0.04068 | -0.0754 | 41.4872
11.5 | 1.6486 | 0.05177 | -0.0752 | 31.8447
12 | 1.6074 | 0.06387 | -0.0768 | 25.1667
12.5 | 1.5681 | 0.07671 | -0.0799 | 20.4419
13 | 1.5311 | 0.09027 | -0.0843 | 16.9613
13.5 | 1.4973 | 0.10425 | -0.0899 | 14.3626
14 | 1.4672 | 0.11841 | -0.0965 | 12.3908
14.5 | 1.4389 | 0.13298 | -0.1042 | 10.8204
15 | 1.4136 | 0.14763 | -0.1129 | 9.5753

## 113. Re 12M Mach 0.00 (1)
BIGFOIL.COM POLAR EXPORT
fx61147
FX 61-147 |  |  |  | Cl Max: | 1.696 | at alpha= | 9.5 | deg
JavaFoil+Calcfoil stall+Eppler ext transition |  |  |  | L/D Max: | 243.035 | at alpha= | 8.5 | deg
Re: | 12000000 |  |  | Cd Min: | 0.00576 | at alpha= | -3 | deg
Mach: | 0 |  |  | Cl=0 at alpha= | -6.5893 | deg
|  |  |  | @ Cl=0.1, Cd= | 0.0072635
|  |  |  | @ Cl=0.4, Cd= | 0.0061179
|  |  |  | @ Cl=0.6, Cd= | 0.0067187
alpha (deg) | Cl | Cd | Cm | Cl/Cd
-18 | -0.314 | 0.12309 | -0.066 | -2.549
-17.5 | -0.324 | 0.11748 | -0.067 | -2.761
-17 | -0.334 | 0.11216 | -0.068 | -2.982
-16.5 | -0.344 | 0.10696 | -0.068 | -3.215
-16 | -0.352 | 0.10229 | -0.069 | -3.446
-15.5 | -0.361 | 0.09633 | -0.071 | -3.744
-15 | -0.368 | 0.08978 | -0.074 | -4.097
-14.5 | -0.374 | 0.08226 | -0.079 | -4.546
-14 | -0.381 | 0.07148 | -0.086 | -5.323
-13.5 | -0.38 | 0.06775 | -0.088 | -5.613
-13 | -0.424 | 0.01861 | -0.12 | -22.795
-12.5 | -0.419 | 0.01648 | -0.122 | -25.426
-12 | -0.41 | 0.01422 | -0.125 | -28.83
-11.5 | -0.395 | 0.01287 | -0.127 | -30.703
-11 | -0.375 | 0.01183 | -0.129 | -31.717
-10.5 | -0.35 | 0.01099 | -0.13 | -31.834
-10 | -0.319 | 0.01022 | -0.132 | -31.248
-9.5 | -0.284 | 0.00959 | -0.134 | -29.633
-9 | -0.244 | 0.00906 | -0.135 | -26.934
-8.5 | -0.2 | 0.0086 | -0.137 | -23.248
-8 | -0.152 | 0.00873 | -0.139 | -17.388
-7.5 | -0.1 | 0.00831 | -0.14 | -12.092
-7 | -0.046 | 0.00794 | -0.142 | -5.816
-6.5 | 0.01 | 0.00753 | -0.144 | 1.395
-6 | 0.069 | 0.00731 | -0.146 | 9.453
-5.5 | 0.129 | 0.00722 | -0.147 | 17.881
-5 | 0.19 | 0.00715 | -0.149 | 26.551
-4.5 | 0.251 | 0.00705 | -0.15 | 35.573
-4 | 0.313 | 0.00652 | -0.152 | 47.953
-3.5 | 0.376 | 0.00635 | -0.153 | 59.169
-3 | 0.437 | 0.00576 | -0.154 | 75.914
-2.5 | 0.496 | 0.00646 | -0.155 | 76.848
-2 | 0.557 | 0.00662 | -0.156 | 84.15
-1.5 | 0.618 | 0.00676 | -0.158 | 91.459
-1 | 0.679 | 0.00673 | -0.159 | 100.894
-0.5 | 0.74 | 0.00805 | -0.16 | 91.927
0 | 0.801 | 0.00749 | -0.161 | 106.917
0.5 | 0.862 | 0.00715 | -0.162 | 120.514
1 | 0.922 | 0.00695 | -0.163 | 132.642
1.5 | 0.983 | 0.00688 | -0.164 | 142.838
2 | 1.043 | 0.0066 | -0.165 | 158.096
2.5 | 1.104 | 0.00657 | -0.165 | 168.103
3 | 1.164 | 0.00638 | -0.166 | 182.413
3.5 | 1.224 | 0.00622 | -0.167 | 196.921
4 | 1.284 | 0.00605 | -0.168 | 212.417
4.5 | 1.344 | 0.00587 | -0.169 | 228.727
5 | 1.401 | 0.00617 | -0.17 | 226.855
5.5 | 1.456 | 0.00625 | -0.17 | 232.931
6 | 1.51 | 0.00646 | -0.171 | 233.96
6.5 | 1.556 | 0.00684 | -0.172 | 227.501
7 | 1.597 | 0.00673 | -0.173 | 237.386
7.5 | 1.632 | 0.00673 | -0.173 | 242.469
8 | 1.66 | 0.0069 | -0.174 | 240.74
8.5 | 1.68 | 0.00691 | -0.175 | 243.035
9 | 1.692 | 0.00707 | -0.175 | 239.462
9.5 | 1.696 | 0.0071 | -0.176 | 238.895
10 | 1.69 | 0.00724 | -0.176 | 233.541
10.5 | 1.675 | 0.00738 | -0.177 | 227.017
11 | 1.652 | 0.00738 | -0.178 | 223.729
11.5 | 1.621 | 0.00768 | -0.178 | 211.08
12 | 1.582 | 0.00784 | -0.179 | 201.766
12.5 | 1.537 | 0.00778 | -0.179 | 197.514
13 | 1.487 | 0.00817 | -0.18 | 181.963
13.5 | 1.432 | 0.00838 | -0.18 | 170.894
14 | 1.341 | 0.03052 | -0.176 | 43.949
14.5 | 1.271 | 0.0299 | -0.174 | 42.514

## 114. Re 12M Mach 0.00 (2)
BIGFOIL.COM POLAR EXPORT
fx61147
FX 61-147 |  |  |  | Cl Max: | 1.93 | at alpha= | 16.5 | deg
XFOIL ncrit=9 |  |  |  | L/D Max: | 186.114 | at alpha= | 4 | deg
Re: | 12000000 |  |  | Cd Min: | 0.09166 | at alpha= | 20 | deg
Mach: | 0 |  |  | Cl=0 at alpha= | -5.2565 | deg
|  |  |  | @ Cl=0.1, Cd= | 0.0060789
|  |  |  | @ Cl=0.4, Cd= | 0.0051312
|  |  |  | @ Cl=0.6, Cd= | 0.0045113
alpha (deg) | Cl | Cd | Cm | Cl/Cd
-19 | -1.1693 | 0.06597 | -0.0691 | -17.7247
-18.5 | -1.2109 | 0.05257 | -0.0776 | -23.034
-18 | -1.2446 | 0.04121 | -0.085 | -30.2014
-16.5 | -1.2217 | 0.02491 | -0.0958 | -49.0446
-16 | -1.1694 | 0.02262 | -0.1008 | -51.6976
-15.5 | -1.1442 | 0.01958 | -0.1018 | -58.4372
-15 | -1.1103 | 0.01757 | -0.1025 | -63.1929
-13 | -0.9203 | 0.01102 | -0.1085 | -83.5118
-12.5 | -0.8557 | 0.01029 | -0.1114 | -83.1584
-12 | -0.7933 | 0.00982 | -0.1137 | -80.7841
-11.5 | -0.7374 | 0.00937 | -0.1146 | -78.698
-11 | -0.6787 | 0.00899 | -0.1159 | -75.495
-10.5 | -0.6063 | 0.00867 | -0.1202 | -69.9308
-10 | -0.5375 | 0.00833 | -0.1237 | -64.5258
-9.5 | -0.4791 | 0.00811 | -0.1248 | -59.0752
-9 | -0.4237 | 0.00786 | -0.1252 | -53.9059
-8.5 | -0.3683 | 0.00761 | -0.1255 | -48.3968
-8 | -0.3126 | 0.00733 | -0.1259 | -42.6467
-7.5 | -0.2564 | 0.00705 | -0.1263 | -36.3688
-7 | -0.1996 | 0.0068 | -0.1268 | -29.3529
-6.5 | -0.1427 | 0.00662 | -0.1273 | -21.5559
-6 | -0.0856 | 0.00647 | -0.1278 | -13.2303
-5.5 | -0.0281 | 0.00632 | -0.1284 | -4.4462
-5 | 0.0296 | 0.00622 | -0.129 | 4.7588
-4.5 | 0.0877 | 0.0061 | -0.1296 | 14.377
-4 | 0.1459 | 0.006 | -0.1303 | 24.3167
-3.5 | 0.2047 | 0.00585 | -0.1311 | 34.9915
-3 | 0.2636 | 0.00569 | -0.132 | 46.3269
-2.5 | 0.3229 | 0.00549 | -0.1331 | 58.816
-2 | 0.3831 | 0.00525 | -0.1344 | 72.9714
-1.5 | 0.4457 | 0.00481 | -0.1365 | 92.6611
-1 | 0.507 | 0.00459 | -0.138 | 110.4575
-0.5 | 0.5669 | 0.0045 | -0.1392 | 125.9778
0 | 0.6256 | 0.00452 | -0.1399 | 138.4071
0.5 | 0.6838 | 0.00458 | -0.1406 | 149.3013
1 | 0.7415 | 0.00466 | -0.1411 | 159.1202
1.5 | 0.799 | 0.00476 | -0.1416 | 167.8571
2 | 0.856 | 0.00489 | -0.142 | 175.0511
2.5 | 0.9124 | 0.00506 | -0.1423 | 180.3162
3 | 0.9676 | 0.0053 | -0.1424 | 182.566
3.5 | 1.0223 | 0.00556 | -0.1424 | 183.8669
4 | 1.0776 | 0.00579 | -0.1426 | 186.114
4.5 | 1.129 | 0.00628 | -0.142 | 179.7771
5 | 1.1767 | 0.00705 | -0.1407 | 166.9078
5.5 | 1.2251 | 0.00775 | -0.1396 | 158.0774
6 | 1.272 | 0.00854 | -0.1383 | 148.9461
6.5 | 1.3184 | 0.00935 | -0.1368 | 141.0053
7 | 1.3674 | 0.00992 | -0.1358 | 137.8427
7.5 | 1.4138 | 0.01064 | -0.1344 | 132.8759
8 | 1.4628 | 0.01113 | -0.1335 | 131.4286
8.5 | 1.5108 | 0.01163 | -0.1324 | 129.9054
9 | 1.5578 | 0.01216 | -0.1312 | 128.1086
9.5 | 1.6033 | 0.01273 | -0.1298 | 125.9466
10 | 1.6466 | 0.01336 | -0.128 | 123.2485
10.5 | 1.6872 | 0.01406 | -0.1257 | 120
11 | 1.7214 | 0.0147 | -0.1221 | 117.102
11.5 | 1.7522 | 0.0154 | -0.118 | 113.7792
12 | 1.7814 | 0.01621 | -0.1138 | 109.8951
12.5 | 1.8084 | 0.01716 | -0.1095 | 105.3846
13 | 1.8336 | 0.01825 | -0.1052 | 100.4712
13.5 | 1.8566 | 0.01954 | -0.1009 | 95.0154
14 | 1.8762 | 0.0211 | -0.0966 | 88.9194
14.5 | 1.8931 | 0.02298 | -0.0924 | 82.3803
15 | 1.9071 | 0.02525 | -0.0884 | 75.5287
15.5 | 1.918 | 0.02799 | -0.0848 | 68.5245
16 | 1.9261 | 0.0313 | -0.0817 | 61.5367
16.5 | 1.93 | 0.03538 | -0.0793 | 54.5506
17 | 1.9238 | 0.04096 | -0.0773 | 46.9678
17.5 | 1.9159 | 0.04733 | -0.0765 | 40.4796
18 | 1.9078 | 0.05428 | -0.0765 | 35.1474
18.5 | 1.8983 | 0.06191 | -0.0775 | 30.6623
19 | 1.8809 | 0.0711 | -0.0793 | 26.4543
19.5 | 1.8628 | 0.08088 | -0.0819 | 23.0317
20 | 1.841 | 0.09166 | -0.0855 | 20.0851

## 115. Re 12M Mach 0.10 (1)
BIGFOIL.COM POLAR EXPORT
fx61147
FX 61-147 |  |  |  | Cl Max: | 1.692 | at alpha= | 9 | deg
JavaFoil+Calcfoil stall+Eppler ext transition |  |  |  | L/D Max: | 242.81 | at alpha= | 7.5 | deg
Re: | 12000000 |  |  | Cd Min: | 0.00589 | at alpha= | 4.5 | deg
Mach: | 0.1 |  |  | Cl=0 at alpha= | -6.5965 | deg
|  |  |  | @ Cl=0.1, Cd= | 0.0072941
|  |  |  | @ Cl=0.4, Cd= | 0.0063231
|  |  |  | @ Cl=0.6, Cd= | 0.0066921
alpha (deg) | Cl | Cd | Cm | Cl/Cd
-17.5 | -0.289 | 0.11868 | -0.066 | -2.439
-17 | -0.302 | 0.11326 | -0.067 | -2.665
-16.5 | -0.314 | 0.10794 | -0.068 | -2.907
-16 | -0.325 | 0.10216 | -0.07 | -3.182
-15.5 | -0.335 | 0.09764 | -0.07 | -3.432
-15 | -0.344 | 0.09244 | -0.072 | -3.72
-14.5 | -0.352 | 0.08603 | -0.075 | -4.092
-14 | -0.359 | 0.0784 | -0.08 | -4.578
-13.5 | -0.368 | 0.06368 | -0.092 | -5.786
-13 | -0.407 | 0.021 | -0.119 | -19.39
-12.5 | -0.408 | 0.01663 | -0.123 | -24.522
-12 | -0.4 | 0.01494 | -0.125 | -26.78
-11.5 | -0.388 | 0.01317 | -0.127 | -29.491
-11 | -0.37 | 0.012 | -0.129 | -30.848
-10.5 | -0.347 | 0.01113 | -0.131 | -31.13
-10 | -0.317 | 0.01036 | -0.133 | -30.639
-9.5 | -0.283 | 0.00971 | -0.134 | -29.144
-9 | -0.244 | 0.00917 | -0.136 | -26.597
-8.5 | -0.2 | 0.00869 | -0.138 | -23.018
-8 | -0.152 | 0.00882 | -0.139 | -17.24
-7.5 | -0.101 | 0.00839 | -0.141 | -12.006
-7 | -0.046 | 0.00801 | -0.143 | -5.786
-6.5 | 0.011 | 0.00758 | -0.145 | 1.39
-6 | 0.069 | 0.00735 | -0.146 | 9.437
-5.5 | 0.13 | 0.00724 | -0.148 | 17.891
-5 | 0.191 | 0.00718 | -0.149 | 26.554
-4.5 | 0.252 | 0.00707 | -0.151 | 35.61
-4 | 0.314 | 0.00654 | -0.152 | 48.047
-3.5 | 0.378 | 0.00637 | -0.154 | 59.257
-3 | 0.439 | 0.00624 | -0.155 | 70.39
-2.5 | 0.499 | 0.00655 | -0.156 | 76.079
-2 | 0.56 | 0.00662 | -0.157 | 84.518
-1.5 | 0.621 | 0.00673 | -0.158 | 92.324
-1 | 0.682 | 0.00677 | -0.159 | 100.809
-0.5 | 0.744 | 0.0081 | -0.161 | 91.77
0 | 0.805 | 0.00753 | -0.162 | 106.893
0.5 | 0.866 | 0.00716 | -0.163 | 120.937
1 | 0.927 | 0.00697 | -0.164 | 133.069
1.5 | 0.988 | 0.00688 | -0.164 | 143.527
2 | 1.049 | 0.00663 | -0.165 | 158.177
2.5 | 1.109 | 0.00658 | -0.166 | 168.519
3 | 1.17 | 0.0064 | -0.167 | 182.777
3.5 | 1.23 | 0.00624 | -0.168 | 197.309
4 | 1.291 | 0.00607 | -0.169 | 212.724
4.5 | 1.35 | 0.00589 | -0.17 | 229.167
5 | 1.407 | 0.0062 | -0.171 | 227.082
5.5 | 1.463 | 0.00628 | -0.171 | 233.103
6 | 1.517 | 0.00648 | -0.172 | 234.118
6.5 | 1.563 | 0.00688 | -0.173 | 227.336
7 | 1.603 | 0.00676 | -0.174 | 237.042
7.5 | 1.637 | 0.00674 | -0.174 | 242.81
8 | 1.664 | 0.00693 | -0.175 | 239.929
8.5 | 1.682 | 0.00696 | -0.176 | 241.559
9 | 1.692 | 0.00712 | -0.176 | 237.602
9.5 | 1.691 | 0.00717 | -0.177 | 235.939
10 | 1.681 | 0.00731 | -0.177 | 229.866
10.5 | 1.662 | 0.00747 | -0.178 | 222.525
11 | 1.633 | 0.0076 | -0.178 | 214.793
11.5 | 1.595 | 0.00779 | -0.179 | 204.807
12 | 1.549 | 0.00797 | -0.179 | 194.392
12.5 | 1.497 | 0.0079 | -0.18 | 189.555
13 | 1.438 | 0.00833 | -0.18 | 172.722
13.5 | 1.347 | 0.02914 | -0.177 | 46.24
14 | 1.272 | 0.02862 | -0.176 | 44.436

## 116. Re 12M Mach 0.10 (2)
BIGFOIL.COM POLAR EXPORT
fx61147
FX 61-147 |  |  |  | Cl Max: | 1.9149 | at alpha= | 16 | deg
XFOIL ncrit=9 |  |  |  | L/D Max: | 186.879 | at alpha= | 4 | deg
Re: | 12000000 |  |  | Cd Min: | 0.10018 | at alpha= | 20 | deg
Mach: | 0.1 |  |  | Cl=0 at alpha= | -5.247 | deg
|  |  |  | @ Cl=0.1, Cd= | 0.0060881
|  |  |  | @ Cl=0.4, Cd= | 0.0051449
|  |  |  | @ Cl=0.6, Cd= | 0.0045154
alpha (deg) | Cl | Cd | Cm | Cl/Cd
-18 | -1.0608 | 0.07112 | -0.0669 | -14.9156
-17.5 | -1.066 | 0.06141 | -0.0741 | -17.3587
-17 | -1.1226 | 0.04498 | -0.0865 | -24.9578
-16.5 | -1.1774 | 0.03156 | -0.0955 | -37.3067
-16 | -1.1372 | 0.02809 | -0.1006 | -40.4842
-15.5 | -1.1098 | 0.02265 | -0.1073 | -48.9978
-15 | -1.0967 | 0.02005 | -0.105 | -54.6983
-13.5 | -0.9667 | 0.01398 | -0.1105 | -69.1488
-13 | -0.9275 | 0.01206 | -0.1097 | -76.9071
-12.5 | -0.8654 | 0.01061 | -0.1127 | -81.5646
-12 | -0.8019 | 0.01005 | -0.115 | -79.791
-11.5 | -0.7456 | 0.00956 | -0.1157 | -77.9916
-11 | -0.6864 | 0.00914 | -0.1169 | -75.0985
-10.5 | -0.6159 | 0.0088 | -0.1205 | -69.9886
-10 | -0.5438 | 0.00843 | -0.1245 | -64.5077
-9.5 | -0.4846 | 0.0082 | -0.1256 | -59.0976
-9 | -0.4285 | 0.00793 | -0.1259 | -54.0353
-8.5 | -0.3725 | 0.00769 | -0.1262 | -48.4395
-8 | -0.3163 | 0.0074 | -0.1265 | -42.7432
-7.5 | -0.2597 | 0.0071 | -0.1269 | -36.5775
-7 | -0.2024 | 0.00683 | -0.1274 | -29.634
-6.5 | -0.1451 | 0.00666 | -0.1278 | -21.7868
-6 | -0.0874 | 0.00649 | -0.1283 | -13.4669
-5.5 | -0.0294 | 0.00634 | -0.1289 | -4.6372
-5 | 0.0287 | 0.00623 | -0.1295 | 4.6067
-4.5 | 0.0872 | 0.00611 | -0.1301 | 14.2717
-4 | 0.1457 | 0.00601 | -0.1308 | 24.2429
-3.5 | 0.2049 | 0.00586 | -0.1316 | 34.9659
-3 | 0.2643 | 0.00571 | -0.1325 | 46.2872
-2.5 | 0.324 | 0.0055 | -0.1336 | 58.9091
-2 | 0.3846 | 0.00525 | -0.1349 | 73.2571
-1.5 | 0.4476 | 0.00482 | -0.137 | 92.8631
-1 | 0.5093 | 0.0046 | -0.1386 | 110.7174
-0.5 | 0.5697 | 0.0045 | -0.1397 | 126.6
0 | 0.6287 | 0.00453 | -0.1405 | 138.7859
0.5 | 0.6873 | 0.00459 | -0.1411 | 149.7386
1 | 0.7454 | 0.00467 | -0.1417 | 159.6146
1.5 | 0.8033 | 0.00477 | -0.1422 | 168.4067
2 | 0.8607 | 0.0049 | -0.1426 | 175.6531
2.5 | 0.9175 | 0.00506 | -0.1429 | 181.3241
3 | 0.9731 | 0.0053 | -0.143 | 183.6038
3.5 | 1.0282 | 0.00558 | -0.1429 | 184.2652
4 | 1.0839 | 0.0058 | -0.143 | 186.8793
4.5 | 1.1356 | 0.00629 | -0.1424 | 180.5405
5 | 1.1838 | 0.00706 | -0.1412 | 167.6771
5.5 | 1.2322 | 0.00779 | -0.1399 | 158.1772
6.5 | 1.3258 | 0.00941 | -0.1369 | 140.8927
7 | 1.3751 | 0.00999 | -0.1359 | 137.6476
7.5 | 1.4217 | 0.01073 | -0.1343 | 132.4977
8 | 1.471 | 0.01121 | -0.1334 | 131.2221
8.5 | 1.5191 | 0.01173 | -0.1322 | 129.5055
9 | 1.5662 | 0.01228 | -0.1308 | 127.5407
9.5 | 1.6116 | 0.01287 | -0.1292 | 125.2214
10 | 1.6545 | 0.01353 | -0.1271 | 122.2838
10.5 | 1.6945 | 0.01423 | -0.1245 | 119.0794
11 | 1.7253 | 0.01489 | -0.1201 | 115.8697
11.5 | 1.7559 | 0.01565 | -0.1158 | 112.1981
12 | 1.7849 | 0.01653 | -0.1115 | 107.9794
12.5 | 1.8117 | 0.01756 | -0.1071 | 103.172
13 | 1.8362 | 0.01875 | -0.1027 | 97.9307
13.5 | 1.8577 | 0.02019 | -0.0982 | 92.0109
14 | 1.876 | 0.02195 | -0.0938 | 85.467
14.5 | 1.8916 | 0.02407 | -0.0896 | 78.5875
15 | 1.9032 | 0.02669 | -0.0856 | 71.3076
15.5 | 1.9116 | 0.02989 | -0.0821 | 63.9545
16 | 1.9149 | 0.03394 | -0.0792 | 56.4202
16.5 | 1.9124 | 0.03906 | -0.0771 | 48.9606
17 | 1.906 | 0.04518 | -0.0759 | 42.1868
17.5 | 1.897 | 0.05218 | -0.0757 | 36.3549
18 | 1.8859 | 0.05994 | -0.0764 | 31.4631
18.5 | 1.8748 | 0.0682 | -0.0779 | 27.4897
19 | 1.8543 | 0.0783 | -0.0805 | 23.682
19.5 | 1.8334 | 0.08889 | -0.0838 | 20.6255
20 | 1.811 | 0.10018 | -0.0879 | 18.0775

## 117. Re 12M Mach 0.25 (1)
BIGFOIL.COM POLAR EXPORT
fx61147
FX 61-147 |  |  |  | Cl Max: | 1.683 | at alpha= | 8.5 | deg
JavaFoil+Calcfoil stall+Eppler ext transition |  |  |  | L/D Max: | 234.755 | at alpha= | 7 | deg
Re: | 12000000 |  |  | Cd Min: | 0.0059 | at alpha= | -2.5 | deg
Mach: | 0.25 |  |  | Cl=0 at alpha= | -6.5948 | deg
|  |  |  | @ Cl=0.1, Cd= | 0.0075239
|  |  |  | @ Cl=0.4, Cd= | 0.0064452
|  |  |  | @ Cl=0.6, Cd= | 0.0067392
alpha (deg) | Cl | Cd | Cm | Cl/Cd
-16 | -0.054 | 0.10691 | -0.068 | -0.508
-15.5 | -0.052 | 0.10149 | -0.069 | -0.508
-15 | -0.117 | 0.09557 | -0.071 | -1.22
-14.5 | -0.163 | 0.09158 | -0.071 | -1.78
-14 | -0.199 | 0.08565 | -0.074 | -2.319
-13.5 | -0.227 | 0.08184 | -0.074 | -2.779
-13 | -0.25 | 0.07855 | -0.073 | -3.188
-12.5 | -0.268 | 0.07414 | -0.075 | -3.619
-12 | -0.281 | 0.06738 | -0.082 | -4.172
-11.5 | -0.324 | 0.01929 | -0.126 | -16.804
-11 | -0.328 | 0.014 | -0.131 | -23.422
-10.5 | -0.319 | 0.01229 | -0.133 | -25.922
-10 | -0.3 | 0.01118 | -0.135 | -26.868
-9.5 | -0.274 | 0.0104 | -0.137 | -26.299
-9 | -0.239 | 0.00973 | -0.139 | -24.606
-8.5 | -0.199 | 0.00919 | -0.141 | -21.641
-8 | -0.153 | 0.00925 | -0.142 | -16.488
-7.5 | -0.102 | 0.00882 | -0.144 | -11.521
-7 | -0.047 | 0.0084 | -0.146 | -5.589
-6.5 | 0.011 | 0.00789 | -0.148 | 1.359
-6 | 0.071 | 0.0076 | -0.15 | 9.309
-5.5 | 0.132 | 0.00744 | -0.151 | 17.819
-5 | 0.195 | 0.00733 | -0.153 | 26.636
-4.5 | 0.258 | 0.00722 | -0.155 | 35.789
-4 | 0.322 | 0.00699 | -0.156 | 46.017
-3.5 | 0.388 | 0.00647 | -0.158 | 59.898
-3 | 0.451 | 0.00634 | -0.159 | 71.208
-2.5 | 0.512 | 0.0059 | -0.16 | 86.753
-2 | 0.575 | 0.00664 | -0.162 | 86.591
-1.5 | 0.638 | 0.00689 | -0.163 | 92.619
-1 | 0.701 | 0.00684 | -0.164 | 102.423
-0.5 | 0.764 | 0.00834 | -0.165 | 91.614
0 | 0.827 | 0.00772 | -0.166 | 107.159
0.5 | 0.89 | 0.00732 | -0.167 | 121.573
1 | 0.952 | 0.00714 | -0.168 | 133.411
1.5 | 1.015 | 0.00703 | -0.169 | 144.345
2 | 1.077 | 0.00675 | -0.17 | 159.496
2.5 | 1.139 | 0.0067 | -0.171 | 170.127
3 | 1.201 | 0.00651 | -0.172 | 184.475
3.5 | 1.263 | 0.00635 | -0.173 | 199.09
4 | 1.325 | 0.00618 | -0.174 | 214.598
4.5 | 1.386 | 0.00603 | -0.174 | 229.785
5 | 1.445 | 0.00634 | -0.175 | 227.971
5.5 | 1.501 | 0.0068 | -0.176 | 220.785
6 | 1.555 | 0.00664 | -0.177 | 234.126
6.5 | 1.599 | 0.00708 | -0.178 | 225.953
7 | 1.636 | 0.00697 | -0.178 | 234.755
7.5 | 1.663 | 0.00715 | -0.179 | 232.475
8 | 1.679 | 0.00719 | -0.18 | 233.589
8.5 | 1.683 | 0.00723 | -0.18 | 232.848
9 | 1.672 | 0.00733 | -0.181 | 228.041
9.5 | 1.644 | 0.0076 | -0.182 | 216.476
10 | 1.6 | 0.00779 | -0.182 | 205.429
10.5 | 1.538 | 0.00802 | -0.183 | 191.821
11 | 1.459 | 0.00823 | -0.183 | 177.335
11.5 | 1.364 | 0.00828 | -0.184 | 164.687
12 | 1.253 | 0.00866 | -0.184 | 144.766
12.5 | 1.105 | 0.02949 | -0.181 | 37.468
13 | 0.964 | 0.02947 | -0.179 | 32.693
13.5 | 0.816 | 0.03298 | -0.177 | 24.753

## 118. Re 12M Mach 0.25 (2)
BIGFOIL.COM POLAR EXPORT
fx61147
FX 61-147 |  |  |  | Cl Max: | 1.854 | at alpha= | 14.5 | deg
XFOIL ncrit=9 |  |  |  | L/D Max: | 189.898 | at alpha= | 4 | deg
Re: | 12000000 |  |  | Cd Min: | 0.20075 | at alpha= | -18 | deg
Mach: | 0.25 |  |  | Cl=0 at alpha= | -5.1904 | deg
|  |  |  | @ Cl=0.1, Cd= | 0.0061537
|  |  |  | @ Cl=0.4, Cd= | 0.00525
|  |  |  | @ Cl=0.6, Cd= | 0.0045523
alpha (deg) | Cl | Cd | Cm | Cl/Cd
-18 | -0.4665 | 0.20075 | -0.0172 | -2.3238
-17.5 | -0.4407 | 0.19381 | -0.0233 | -2.2739
-16.5 | -0.5671 | 0.13421 | -0.0467 | -4.2255
-16 | -0.6107 | 0.11448 | -0.0592 | -5.3346
-15.5 | -0.7936 | 0.07285 | -0.0842 | -10.8936
-15 | -0.8289 | 0.05606 | -0.0987 | -14.7859
-14.5 | -0.8431 | 0.04435 | -0.1102 | -19.0101
-14 | -0.8738 | 0.03604 | -0.1129 | -24.2453
-13.5 | -0.9025 | 0.02759 | -0.1164 | -32.7111
-13 | -0.9089 | 0.02081 | -0.119 | -43.6761
-12.5 | -0.8995 | 0.01629 | -0.1186 | -55.2179
-11.5 | -0.7858 | 0.01181 | -0.1226 | -66.5368
-11 | -0.7279 | 0.01065 | -0.1229 | -68.3474
-10.5 | -0.6616 | 0.00983 | -0.1245 | -67.3042
-10 | -0.5797 | 0.00917 | -0.1292 | -63.217
-9.5 | -0.5154 | 0.00878 | -0.1302 | -58.7016
-9 | -0.4558 | 0.0084 | -0.1302 | -54.2619
-8.5 | -0.3967 | 0.00808 | -0.1301 | -49.0965
-7.5 | -0.2783 | 0.00739 | -0.1302 | -37.659
-7 | -0.2185 | 0.00706 | -0.1304 | -30.949
-6.5 | -0.1584 | 0.00682 | -0.1307 | -23.2258
-6 | -0.0979 | 0.00661 | -0.1311 | -14.8109
-5.5 | -0.0374 | 0.00644 | -0.1316 | -5.8075
-5 | 0.023 | 0.00632 | -0.1321 | 3.6392
-4.5 | 0.084 | 0.00618 | -0.1327 | 13.5922
-4 | 0.1449 | 0.00608 | -0.1333 | 23.8322
-3.5 | 0.206 | 0.00595 | -0.134 | 34.6218
-3 | 0.2677 | 0.00577 | -0.1349 | 46.3951
-2.5 | 0.3297 | 0.00557 | -0.136 | 59.1921
-2 | 0.3927 | 0.0053 | -0.1375 | 74.0943
-1.5 | 0.4584 | 0.00485 | -0.1398 | 94.5155
-1 | 0.5223 | 0.00464 | -0.1414 | 112.5647
-0.5 | 0.585 | 0.00454 | -0.1427 | 128.8546
0 | 0.6458 | 0.00459 | -0.1434 | 140.6972
0.5 | 0.7066 | 0.00464 | -0.144 | 152.2845
1 | 0.767 | 0.00472 | -0.1446 | 162.5
1.5 | 0.8268 | 0.00484 | -0.1451 | 170.8264
2 | 0.8865 | 0.00497 | -0.1455 | 178.3702
2.5 | 0.9456 | 0.00513 | -0.1457 | 184.3275
3 | 1.0037 | 0.00535 | -0.1458 | 187.6075
3.5 | 1.0605 | 0.00566 | -0.1456 | 187.3675
4 | 1.1185 | 0.00589 | -0.1456 | 189.8981
4.5 | 1.1724 | 0.00639 | -0.1448 | 183.4742
5 | 1.2228 | 0.00713 | -0.1434 | 171.5007
5.5 | 1.271 | 0.00801 | -0.1415 | 158.6767
6 | 1.3192 | 0.00887 | -0.1396 | 148.726
6.5 | 1.3661 | 0.00978 | -0.1374 | 139.683
7 | 1.4163 | 0.01043 | -0.1358 | 135.791
7.5 | 1.4642 | 0.01118 | -0.1337 | 130.966
8 | 1.5147 | 0.01172 | -0.132 | 129.2406
8.5 | 1.5632 | 0.01231 | -0.13 | 126.9862
9 | 1.6097 | 0.01296 | -0.1276 | 124.2052
9.5 | 1.6505 | 0.01367 | -0.1242 | 120.7388
10 | 1.683 | 0.01444 | -0.1191 | 116.5512
10.5 | 1.7159 | 0.01527 | -0.1143 | 112.3707
11 | 1.7467 | 0.01624 | -0.1094 | 107.5554
11.5 | 1.7746 | 0.01741 | -0.1043 | 101.9299
12 | 1.7994 | 0.01882 | -0.0991 | 95.6111
12.5 | 1.8192 | 0.02062 | -0.0938 | 88.225
13 | 1.8349 | 0.02286 | -0.0886 | 80.2668
13.5 | 1.8459 | 0.02573 | -0.0838 | 71.7412
14 | 1.8522 | 0.02937 | -0.0796 | 63.0644
14.5 | 1.854 | 0.03394 | -0.0763 | 54.6258
15 | 1.851 | 0.03959 | -0.0742 | 46.7542
15.5 | 1.8434 | 0.04636 | -0.0731 | 39.7627
16 | 1.8301 | 0.05443 | -0.0732 | 33.623
16.5 | 1.8128 | 0.06355 | -0.0744 | 28.5256
17 | 1.7911 | 0.07388 | -0.0768 | 24.2434
17.5 | 1.7688 | 0.0849 | -0.08 | 20.8339
18 | 1.7428 | 0.09699 | -0.0843 | 17.9689
18.5 | 1.7178 | 0.10933 | -0.0893 | 15.7121
19 | 1.6945 | 0.12174 | -0.095 | 13.919
19.5 | 1.6649 | 0.1354 | -0.102 | 12.2962

## 119. Re 12M Mach 0.50 (1)
BIGFOIL.COM POLAR EXPORT
fx61147
FX 61-147 |  |  |  | Cl Max: | 3.101 | at alpha= | 20 | deg
JavaFoil+Calcfoil stall+Eppler ext transition |  |  |  | L/D Max: | 221.512 | at alpha= | 4 | deg
Re: | 12000000 |  |  | Cd Min: | 0.00666 | at alpha= | 4 | deg
Mach: | 0.5 |  |  | Cl=0 at alpha= | -6.5948 | deg
|  |  |  | @ Cl=0.1, Cd= | 0.0088541
|  |  |  | @ Cl=0.4, Cd= | 0.0073216
|  |  |  | @ Cl=0.6, Cd= | 0.0071332
alpha (deg) | Cl | Cd | Cm | Cl/Cd
-20 | -0.715 | 0.14717 | -0.075 | -4.859
-19.5 | -0.688 | 0.14217 | -0.074 | -4.839
-19 | -0.662 | 0.13412 | -0.075 | -4.937
-18.5 | -0.635 | 0.14131 | -0.074 | -4.494
-18 | -0.61 | 0.12865 | -0.078 | -4.744
-17.5 | -0.583 | 0.12318 | -0.077 | -4.734
-17 | -0.559 | 0.11205 | -0.082 | -4.991
-16.5 | -0.537 | 0.0994 | -0.089 | -5.405
-16 | -0.526 | 0.07371 | -0.105 | -7.141
-15.5 | -0.476 | 0.10858 | -0.076 | -4.385
-15 | -0.451 | 0.09958 | -0.079 | -4.525
-14.5 | -0.427 | 0.08886 | -0.086 | -4.802
-14 | -0.412 | 0.06717 | -0.106 | -6.129
-13.5 | -0.426 | 0.02193 | -0.136 | -19.413
-13 | -0.344 | 0.08296 | -0.08 | -4.144
-12.5 | -0.321 | 0.07101 | -0.094 | -4.519
-12 | -0.334 | 0.01998 | -0.141 | -16.721
-11.5 | -0.307 | 0.01621 | -0.144 | -18.935
-11 | -0.236 | 0.07658 | -0.067 | -3.076
-10.5 | -0.211 | 0.06178 | -0.086 | -3.412
-10 | -0.214 | 0.01438 | -0.149 | -14.872
-9.5 | -0.184 | 0.01245 | -0.152 | -14.776
-9 | -0.151 | 0.01416 | -0.151 | -10.635
-8.5 | -0.121 | 0.01184 | -0.154 | -10.237
-8 | -0.09 | 0.01149 | -0.156 | -7.809
-7.5 | -0.09 | 0.01015 | -0.159 | -8.908
-7 | -0.047 | 0.01012 | -0.16 | -4.69
-6.5 | 0.011 | 0.00959 | -0.162 | 1.178
-6 | 0.076 | 0.00896 | -0.164 | 8.501
-5.5 | 0.144 | 0.00866 | -0.166 | 16.623
-5 | 0.213 | 0.00844 | -0.168 | 25.27
-4.5 | 0.283 | 0.00823 | -0.17 | 34.348
-4 | 0.354 | 0.00783 | -0.172 | 45.19
-3.5 | 0.43 | 0.00699 | -0.175 | 61.571
-3 | 0.502 | 0.00681 | -0.177 | 73.649
-2.5 | 0.569 | 0.00675 | -0.179 | 84.315
-2 | 0.641 | 0.00764 | -0.18 | 83.917
-1.5 | 0.711 | 0.00775 | -0.182 | 91.786
-1 | 0.781 | 0.00745 | -0.183 | 104.913
-0.5 | 0.852 | 0.00754 | -0.184 | 112.859
0 | 0.923 | 0.00855 | -0.186 | 107.918
0.5 | 0.992 | 0.00811 | -0.187 | 122.307
1 | 1.062 | 0.00795 | -0.188 | 133.532
1.5 | 1.131 | 0.00767 | -0.189 | 147.571
2 | 1.201 | 0.00744 | -0.19 | 161.359
2.5 | 1.27 | 0.00714 | -0.191 | 177.728
3 | 1.338 | 0.00706 | -0.192 | 189.628
3.5 | 1.407 | 0.00687 | -0.193 | 204.931
4 | 1.475 | 0.00666 | -0.194 | 221.512
4.5 | 1.542 | 0.00709 | -0.195 | 217.566
5 | 1.602 | 0.00737 | -0.196 | 217.517
5.5 | 1.658 | 0.00769 | -0.197 | 215.531
6 | 1.706 | 0.00819 | -0.198 | 208.207
6.5 | 1.718 | 0.00825 | -0.199 | 208.114
7 | 1.675 | 0.00854 | -0.199 | 196.03
7.5 | 1.435 | 0.00904 | -0.2 | 158.754
8 | 1.041 | 0.00951 | -0.201 | 109.419
8.5 | 1.079 | 0.00949 | -0.202 | 113.64
9 | 1.117 | 0.00939 | -0.202 | 118.957
9.5 | 1.121 | 0.02707 | -0.197 | 41.418
10 | 1.159 | 0.0289 | -0.198 | 40.097
10.5 | 1.176 | 0.03381 | -0.194 | 34.779
11 | 1.179 | 0.04326 | -0.188 | 27.26
11.5 | 1.223 | 0.04182 | -0.19 | 29.247
12 | 1.237 | 0.05023 | -0.185 | 24.631
12.5 | 1.283 | 0.04738 | -0.188 | 27.081
13 | 1.298 | 0.05684 | -0.184 | 22.838
13.5 | 1.346 | 0.05245 | -0.187 | 25.668
14 | 1.374 | 0.05784 | -0.186 | 23.763
14.5 | 1.387 | 0.07037 | -0.181 | 19.713
15 | 1.373 | 0.09904 | -0.167 | 13.862
15.5 | 1.406 | 0.10603 | -0.167 | 13.26
16 | 1.385 | 0.14415 | -0.145 | 9.609
16.5 | 1.437 | 0.14169 | -0.154 | 10.142
17 | 1.479 | 0.14566 | -0.157 | 10.152
17.5 | 1.488 | 0.17411 | -0.146 | 8.547
18 | 1.533 | 0.17355 | -0.151 | 8.836
18.5 | 1.574 | 0.17878 | -0.154 | 8.803
19 | 2.967 | 0.2013 | -0.149 | 14.741
19.5 | 3.035 | 0.20311 | -0.152 | 14.94
20 | 3.101 | 0.2071 | -0.154 | 14.971

## 120. Re 12M Mach 0.50 (2)
BIGFOIL.COM POLAR EXPORT
fx61147
FX 61-147 |  |  |  | Cl Max: | 1.7352 | at alpha= | 10 | deg
XFOIL ncrit=9 |  |  |  | L/D Max: | 202.111 | at alpha= | 3.5 | deg
Re: | 12000000 |  |  | Cd Min: | 0.19155 | at alpha= | -16.5 | deg
Mach: | 0.5 |  |  | Cl=0 at alpha= | -4.937 | deg
|  |  |  | @ Cl=0.1, Cd= | 0.0064678
|  |  |  | @ Cl=0.4, Cd= | 0.0056417
|  |  |  | @ Cl=0.6, Cd= | 0.0048058
alpha (deg) | Cl | Cd | Cm | Cl/Cd
-17.5 | -0.2289 | 0.16221 | -0.0539 | -1.4111
-17 | -0.2171 | 0.15782 | -0.0556 | -1.3756
-16.5 | -0.3912 | 0.19155 | -0.0381 | -2.0423
-16 | -0.3605 | 0.18436 | -0.0445 | -1.9554
-15.5 | -0.334 | 0.17582 | -0.0506 | -1.8997
-15 | -0.3232 | 0.16783 | -0.0522 | -1.9258
-14.5 | -0.3017 | 0.16039 | -0.0561 | -1.881
-14 | -0.2824 | 0.15205 | -0.0604 | -1.8573
-13.5 | -0.264 | 0.14342 | -0.0651 | -1.8407
-13 | -0.2486 | 0.13403 | -0.07 | -1.8548
-12.5 | -0.2417 | 0.12494 | -0.0731 | -1.9345
-12 | -0.2108 | 0.11198 | -0.0866 | -1.8825
-11.5 | -0.2065 | 0.1027 | -0.0911 | -2.0107
-10.5 | -0.2121 | 0.08125 | -0.1039 | -2.6105
-10 | -0.2106 | 0.07164 | -0.1107 | -2.9397
-9.5 | -0.2143 | 0.06019 | -0.1197 | -3.5604
-9 | -0.2261 | 0.04634 | -0.1334 | -4.8792
-8.5 | -0.2473 | 0.03602 | -0.1434 | -6.8656
-8 | -0.2551 | 0.02692 | -0.1526 | -9.4762
-7.5 | -0.2701 | 0.01999 | -0.1516 | -13.5118
-7 | -0.2681 | 0.01254 | -0.1471 | -21.3796
-6.5 | -0.2258 | 0.00874 | -0.1438 | -25.8352
-6 | -0.1555 | 0.00752 | -0.1432 | -20.6782
-5.5 | -0.0821 | 0.00706 | -0.1429 | -11.6289
-5 | -0.0091 | 0.00676 | -0.1429 | -1.3462
-4.5 | 0.0631 | 0.00655 | -0.1431 | 9.6336
-4 | 0.1349 | 0.00639 | -0.1435 | 21.1111
-3.5 | 0.2063 | 0.00627 | -0.144 | 32.9027
-3 | 0.2783 | 0.00609 | -0.1449 | 45.6979
-2.5 | 0.3502 | 0.00591 | -0.1459 | 59.2555
-1.5 | 0.5024 | 0.00509 | -0.1509 | 98.7033
-1 | 0.578 | 0.00483 | -0.1533 | 119.6687
-0.5 | 0.6508 | 0.00475 | -0.1548 | 137.0105
0 | 0.7208 | 0.00483 | -0.1554 | 149.234
0.5 | 0.7912 | 0.00491 | -0.1561 | 161.1405
1 | 0.8611 | 0.00501 | -0.1566 | 171.8762
1.5 | 0.9306 | 0.00516 | -0.1569 | 180.3488
2 | 1.0004 | 0.00529 | -0.1571 | 189.1115
2.5 | 1.07 | 0.00546 | -0.1571 | 195.9707
3 | 1.1388 | 0.00568 | -0.1568 | 200.493
3.5 | 1.2066 | 0.00597 | -0.1562 | 202.1106
4 | 1.2733 | 0.00634 | -0.1551 | 200.836
4.5 | 1.3387 | 0.00678 | -0.1536 | 197.4484
5 | 1.3994 | 0.00744 | -0.151 | 188.0914
6 | 1.4862 | 0.01015 | -0.1397 | 146.4236
6.5 | 1.5167 | 0.01142 | -0.1313 | 132.8109
7 | 1.5513 | 0.01262 | -0.1237 | 122.9239
7.5 | 1.5979 | 0.01349 | -0.1181 | 118.4507
8 | 1.6411 | 0.01457 | -0.112 | 112.6356
8.5 | 1.6784 | 0.01597 | -0.1052 | 105.0971
9 | 1.7083 | 0.01788 | -0.098 | 95.5425
9.5 | 1.7276 | 0.02063 | -0.0906 | 83.7421
10 | 1.7352 | 0.02467 | -0.0837 | 70.3364
10.5 | 1.7274 | 0.03076 | -0.0782 | 56.1573
11 | 1.6987 | 0.03985 | -0.0754 | 42.6274
11.5 | 1.6586 | 0.05096 | -0.075 | 32.5471
12 | 1.6167 | 0.06306 | -0.0765 | 25.6375
12.5 | 1.5767 | 0.0759 | -0.0795 | 20.7734
13 | 1.5394 | 0.08942 | -0.0839 | 17.2154
13.5 | 1.5045 | 0.10353 | -0.0895 | 14.532
14 | 1.4736 | 0.11781 | -0.0962 | 12.5083
14.5 | 1.4447 | 0.13248 | -0.104 | 10.905
15 | 1.4187 | 0.14724 | -0.1128 | 9.6353

## 121. Re 14M Mach 0.00 (1)
BIGFOIL.COM POLAR EXPORT
fx61147
FX 61-147 |  |  |  | Cl Max: | 1.696 | at alpha= | 9.5 | deg
JavaFoil+Calcfoil stall+Eppler ext transition |  |  |  | L/D Max: | 248.254 | at alpha= | 8.5 | deg
Re: | 14000000 |  |  | Cd Min: | 0.00597 | at alpha= | 4 | deg
Mach: | 0 |  |  | Cl=0 at alpha= | -6.5965 | deg
|  |  |  | @ Cl=0.1, Cd= | 0.007149
|  |  |  | @ Cl=0.4, Cd= | 0.0062657
|  |  |  | @ Cl=0.6, Cd= | 0.0066911
alpha (deg) | Cl | Cd | Cm | Cl/Cd
-18 | -0.314 | 0.12163 | -0.067 | -2.582
-17.5 | -0.325 | 0.116 | -0.068 | -2.8
-17 | -0.335 | 0.11069 | -0.069 | -3.026
-16.5 | -0.344 | 0.10542 | -0.07 | -3.268
-16 | -0.353 | 0.10062 | -0.071 | -3.51
-15.5 | -0.362 | 0.09401 | -0.074 | -3.847
-15 | -0.369 | 0.08668 | -0.078 | -4.262
-14.5 | -0.377 | 0.07686 | -0.084 | -4.907
-14 | -0.391 | 0.05714 | -0.097 | -6.838
-13.5 | -0.398 | 0.04536 | -0.104 | -8.775
-13 | -0.425 | 0.01793 | -0.12 | -23.71
-12.5 | -0.42 | 0.01569 | -0.123 | -26.781
-12 | -0.411 | 0.01375 | -0.125 | -29.874
-11.5 | -0.396 | 0.01254 | -0.127 | -31.56
-11 | -0.376 | 0.01147 | -0.129 | -32.742
-10.5 | -0.35 | 0.0106 | -0.131 | -33.051
-10 | -0.32 | 0.00991 | -0.132 | -32.298
-9.5 | -0.285 | 0.00931 | -0.134 | -30.557
-9 | -0.245 | 0.0088 | -0.136 | -27.774
-8.5 | -0.2 | 0.00834 | -0.137 | -24.006
-8 | -0.152 | 0.00845 | -0.139 | -18.004
-7.5 | -0.101 | 0.00805 | -0.141 | -12.507
-7 | -0.046 | 0.00771 | -0.142 | -6.006
-6.5 | 0.011 | 0.00732 | -0.144 | 1.436
-6 | 0.069 | 0.00718 | -0.146 | 9.634
-5.5 | 0.129 | 0.00712 | -0.147 | 18.15
-5 | 0.19 | 0.00703 | -0.149 | 27.001
-4.5 | 0.251 | 0.00693 | -0.15 | 36.204
-4 | 0.312 | 0.00675 | -0.151 | 46.295
-3.5 | 0.376 | 0.00625 | -0.153 | 60.095
-3 | 0.437 | 0.00629 | -0.154 | 69.442
-2.5 | 0.496 | 0.00651 | -0.155 | 76.204
-2 | 0.557 | 0.00667 | -0.156 | 83.507
-1.5 | 0.618 | 0.0067 | -0.158 | 92.227
-1 | 0.679 | 0.00668 | -0.159 | 101.569
-0.5 | 0.74 | 0.00794 | -0.16 | 93.158
0 | 0.801 | 0.00741 | -0.161 | 108.179
0.5 | 0.862 | 0.0072 | -0.162 | 119.762
1 | 0.922 | 0.00697 | -0.163 | 132.324
1.5 | 0.983 | 0.00681 | -0.164 | 144.255
2 | 1.043 | 0.00655 | -0.165 | 159.243
2.5 | 1.104 | 0.00652 | -0.165 | 169.349
3 | 1.164 | 0.00632 | -0.166 | 184.236
3.5 | 1.224 | 0.00614 | -0.167 | 199.267
4 | 1.284 | 0.00597 | -0.168 | 215.142
4.5 | 1.344 | 0.0062 | -0.169 | 216.853
5 | 1.401 | 0.00613 | -0.17 | 228.422
5.5 | 1.456 | 0.00642 | -0.17 | 226.743
6 | 1.51 | 0.00666 | -0.171 | 226.868
6.5 | 1.556 | 0.00672 | -0.172 | 231.55
7 | 1.597 | 0.00661 | -0.173 | 241.731
7.5 | 1.632 | 0.0066 | -0.173 | 247.351
8 | 1.66 | 0.00675 | -0.174 | 245.901
8.5 | 1.68 | 0.00677 | -0.175 | 248.254
9 | 1.692 | 0.00692 | -0.175 | 244.625
9.5 | 1.696 | 0.00695 | -0.176 | 244.055
10 | 1.69 | 0.00709 | -0.176 | 238.478
10.5 | 1.675 | 0.00722 | -0.177 | 232.105
11 | 1.652 | 0.00723 | -0.178 | 228.543
11.5 | 1.621 | 0.00751 | -0.178 | 215.646
12 | 1.582 | 0.00767 | -0.179 | 206.151
12.5 | 1.537 | 0.00761 | -0.179 | 202.068
13 | 1.487 | 0.00798 | -0.18 | 186.226
13.5 | 1.432 | 0.00818 | -0.18 | 174.962
14 | 1.346 | 0.02927 | -0.176 | 45.984
14.5 | 1.276 | 0.02856 | -0.175 | 44.666

## 122. Re 14M Mach 0.00 (2)
BIGFOIL.COM POLAR EXPORT
fx61147
FX 61-147 |  |  |  | Cl Max: | 1.6091 | at alpha= | 9.5 | deg
XFOIL ncrit=9 |  |  |  | L/D Max: | 188.014 | at alpha= | 4 | deg
Re: | 14000000 |  |  | Cd Min: | 0.04326 | at alpha= | -19 | deg
Mach: | 0 |  |  | Cl=0 at alpha= | -5.2712 | deg
|  |  |  | @ Cl=0.1, Cd= | 0.0059606
|  |  |  | @ Cl=0.4, Cd= | 0.0051353
|  |  |  | @ Cl=0.6, Cd= | 0.0044507
alpha (deg) | Cl | Cd | Cm | Cl/Cd
-19 | -1.3243 | 0.04326 | -0.0846 | -30.6126
-18.5 | -1.3221 | 0.03729 | -0.0881 | -35.4545
-18 | -1.3187 | 0.03193 | -0.0909 | -41.2997
-17.5 | -1.2927 | 0.02892 | -0.0928 | -44.6992
-17 | -1.2684 | 0.02518 | -0.0959 | -50.3733
-16.5 | -1.231 | 0.02153 | -0.1009 | -57.176
-16 | -1.1864 | 0.01959 | -0.1035 | -60.5615
-15.5 | -1.1593 | 0.01747 | -0.103 | -66.3595
-15 | -1.12 | 0.01575 | -0.1042 | -71.1111
-14.5 | -1.0653 | 0.01418 | -0.1076 | -75.1269
-14 | -1.0139 | 0.01304 | -0.1089 | -77.7531
-13.5 | -0.9693 | 0.01211 | -0.1083 | -80.0413
-13 | -0.9118 | 0.01056 | -0.1108 | -86.3447
-12.5 | -0.8511 | 0.01001 | -0.1129 | -85.025
-12 | -0.7957 | 0.00955 | -0.1137 | -83.3194
-11.5 | -0.7378 | 0.00912 | -0.1149 | -80.8991
-11 | -0.674 | 0.00875 | -0.1173 | -77.0286
-10.5 | -0.5954 | 0.00842 | -0.123 | -70.7126
-10 | -0.5349 | 0.00813 | -0.1246 | -65.7934
-9.5 | -0.4785 | 0.00791 | -0.1252 | -60.493
-9 | -0.4232 | 0.00766 | -0.1256 | -55.248
-8.5 | -0.3676 | 0.00742 | -0.1259 | -49.5418
-7.5 | -0.2551 | 0.00693 | -0.1268 | -36.811
-7 | -0.1983 | 0.00666 | -0.1273 | -29.7748
-6.5 | -0.1414 | 0.00651 | -0.1277 | -21.7204
-6 | -0.0841 | 0.00635 | -0.1283 | -13.2441
-5.5 | -0.0265 | 0.0062 | -0.1289 | -4.2742
-5 | 0.0314 | 0.0061 | -0.1295 | 5.1475
-4.5 | 0.0897 | 0.00598 | -0.1302 | 15
-4 | 0.1482 | 0.00587 | -0.1309 | 25.247
-3.5 | 0.2068 | 0.00574 | -0.1317 | 36.0279
-3 | 0.2653 | 0.00562 | -0.1325 | 47.2064
-2.5 | 0.3244 | 0.00546 | -0.1334 | 59.4139
-2 | 0.3844 | 0.00524 | -0.1347 | 73.3588
-1.5 | 0.447 | 0.00482 | -0.1367 | 92.7386
-1 | 0.5075 | 0.00464 | -0.1381 | 109.375
-0.5 | 0.5687 | 0.00444 | -0.1396 | 128.0856
0 | 0.6274 | 0.00446 | -0.1403 | 140.6726
0.5 | 0.6853 | 0.00454 | -0.1409 | 150.9471
1 | 0.7436 | 0.00458 | -0.1416 | 162.3581
1.5 | 0.8011 | 0.00468 | -0.1421 | 171.1752
2 | 0.8581 | 0.00481 | -0.1425 | 178.3992
2.5 | 0.914 | 0.00501 | -0.1427 | 182.4351
3 | 0.9688 | 0.00528 | -0.1427 | 183.4848
3.5 | 1.024 | 0.00552 | -0.1428 | 185.5072
4 | 1.0792 | 0.00574 | -0.143 | 188.0139
4.5 | 1.1298 | 0.0063 | -0.1422 | 179.3333
5 | 1.1765 | 0.00714 | -0.1408 | 164.7759
5.5 | 1.2259 | 0.00778 | -0.1398 | 157.5707
6 | 1.2741 | 0.00848 | -0.1387 | 150.2476
6.5 | 1.3212 | 0.00923 | -0.1373 | 143.1419
7 | 1.3708 | 0.00976 | -0.1365 | 140.4508
7.5 | 1.4182 | 0.01041 | -0.1353 | 136.2344
8 | 1.4678 | 0.01086 | -0.1345 | 135.1565
8.5 | 1.5161 | 0.01136 | -0.1335 | 133.4595
9 | 1.5633 | 0.01188 | -0.1323 | 131.5909
9.5 | 1.6091 | 0.01245 | -0.1309 | 129.245

## 123. Re 14M Mach 0.10 (1)
BIGFOIL.COM POLAR EXPORT
fx61147
FX 61-147 |  |  |  | Cl Max: | 1.692 | at alpha= | 9 | deg
JavaFoil+Calcfoil stall+Eppler ext transition |  |  |  | L/D Max: | 246.755 | at alpha= | 8.5 | deg
Re: | 14000000 |  |  | Cd Min: | 0.00599 | at alpha= | 4 | deg
Mach: | 0.1 |  |  | Cl=0 at alpha= | -6.5965 | deg
|  |  |  | @ Cl=0.1, Cd= | 0.0071744
|  |  |  | @ Cl=0.4, Cd= | 0.0063639
|  |  |  | @ Cl=0.6, Cd= | 0.0066962
alpha (deg) | Cl | Cd | Cm | Cl/Cd
-18 | -0.277 | 0.12304 | -0.066 | -2.253
-17.5 | -0.29 | 0.11731 | -0.067 | -2.471
-17 | -0.302 | 0.11178 | -0.068 | -2.704
-16.5 | -0.314 | 0.10645 | -0.07 | -2.952
-16 | -0.325 | 0.10141 | -0.071 | -3.209
-15.5 | -0.336 | 0.09595 | -0.072 | -3.499
-15 | -0.345 | 0.09043 | -0.074 | -3.813
-14.5 | -0.354 | 0.08305 | -0.078 | -4.258
-14 | -0.362 | 0.07255 | -0.086 | -4.997
-13.5 | -0.389 | 0.03834 | -0.109 | -10.15
-13 | -0.41 | 0.01918 | -0.12 | -21.36
-12.5 | -0.408 | 0.01614 | -0.123 | -25.298
-12 | -0.401 | 0.01437 | -0.125 | -27.9
-11.5 | -0.389 | 0.0128 | -0.127 | -30.363
-11 | -0.371 | 0.01168 | -0.129 | -31.751
-10.5 | -0.347 | 0.01078 | -0.131 | -32.193
-10 | -0.318 | 0.01004 | -0.133 | -31.676
-9.5 | -0.284 | 0.00942 | -0.134 | -30.093
-9 | -0.244 | 0.00892 | -0.136 | -27.38
-8.5 | -0.2 | 0.00842 | -0.138 | -23.772
-8 | -0.152 | 0.00854 | -0.139 | -17.827
-7.5 | -0.101 | 0.00812 | -0.141 | -12.424
-7 | -0.046 | 0.00776 | -0.143 | -5.982
-6.5 | 0.011 | 0.00736 | -0.145 | 1.433
-6 | 0.069 | 0.00721 | -0.147 | 9.633
-5.5 | 0.13 | 0.00714 | -0.148 | 18.166
-5 | 0.191 | 0.00706 | -0.149 | 27.021
-4.5 | 0.252 | 0.00696 | -0.151 | 36.243
-4 | 0.314 | 0.00677 | -0.152 | 46.33
-3.5 | 0.378 | 0.0064 | -0.154 | 58.968
-3 | 0.439 | 0.0063 | -0.155 | 69.746
-2.5 | 0.499 | 0.00658 | -0.156 | 75.727
-2 | 0.56 | 0.00667 | -0.157 | 83.892
-1.5 | 0.621 | 0.00671 | -0.158 | 92.567
-1 | 0.682 | 0.00669 | -0.159 | 101.932
-0.5 | 0.744 | 0.00799 | -0.161 | 93.006
0 | 0.805 | 0.00744 | -0.162 | 108.156
0.5 | 0.866 | 0.00725 | -0.163 | 119.438
1 | 0.927 | 0.00698 | -0.164 | 132.793
1.5 | 0.988 | 0.00684 | -0.164 | 144.325
2 | 1.049 | 0.00658 | -0.165 | 159.324
2.5 | 1.109 | 0.00654 | -0.166 | 169.705
3 | 1.17 | 0.00634 | -0.167 | 184.598
3.5 | 1.23 | 0.00617 | -0.168 | 199.573
4 | 1.291 | 0.00599 | -0.169 | 215.466
4.5 | 1.35 | 0.00622 | -0.17 | 217.096
5 | 1.407 | 0.00636 | -0.171 | 221.275
5.5 | 1.463 | 0.00645 | -0.171 | 226.854
6 | 1.517 | 0.00679 | -0.172 | 223.543
6.5 | 1.563 | 0.00676 | -0.173 | 231.39
7 | 1.603 | 0.00664 | -0.174 | 241.383
7.5 | 1.637 | 0.00678 | -0.174 | 241.442
8 | 1.664 | 0.00679 | -0.175 | 245.085
8.5 | 1.682 | 0.00682 | -0.176 | 246.755
9 | 1.692 | 0.00697 | -0.176 | 242.739
9.5 | 1.691 | 0.00702 | -0.177 | 241.047
10 | 1.681 | 0.00716 | -0.177 | 234.917
10.5 | 1.662 | 0.0073 | -0.178 | 227.526
11 | 1.633 | 0.00743 | -0.178 | 219.658
11.5 | 1.595 | 0.00761 | -0.179 | 209.494
12 | 1.549 | 0.00779 | -0.179 | 198.89
12.5 | 1.497 | 0.00773 | -0.18 | 193.676
13 | 1.438 | 0.00814 | -0.18 | 176.805
13.5 | 1.376 | 0.00832 | -0.181 | 165.398
14 | 1.277 | 0.02895 | -0.176 | 44.127

## 124. Re 14M Mach 0.10 (2)
BIGFOIL.COM POLAR EXPORT
fx61147
FX 61-147 |  |  |  | Cl Max: | 1.9244 | at alpha= | 15.5 | deg
XFOIL ncrit=9 |  |  |  | L/D Max: | 188.455 | at alpha= | 4 | deg
Re: | 14000000 |  |  | Cd Min: | 0.10073 | at alpha= | 20 | deg
Mach: | 0.1 |  |  | Cl=0 at alpha= | -5.2616 | deg
|  |  |  | @ Cl=0.1, Cd= | 0.0059715
|  |  |  | @ Cl=0.4, Cd= | 0.0051538
|  |  |  | @ Cl=0.6, Cd= | 0.0044596
alpha (deg) | Cl | Cd | Cm | Cl/Cd
-19 | -1.1056 | 0.07875 | -0.0638 | -14.0394
-18.5 | -1.1749 | 0.0594 | -0.0771 | -19.7795
-18 | -1.2184 | 0.04579 | -0.0866 | -26.6084
-17.5 | -1.2067 | 0.04028 | -0.0906 | -29.9578
-17 | -1.2155 | 0.03271 | -0.0957 | -37.1599
-16.5 | -1.211 | 0.02577 | -0.1018 | -46.9926
-16 | -1.1573 | 0.02295 | -0.1077 | -50.427
-15.5 | -1.1475 | 0.01984 | -0.1058 | -57.8377
-15 | -1.1138 | 0.01766 | -0.1065 | -63.0691
-14.5 | -1.0733 | 0.01584 | -0.1077 | -67.7588
-14 | -1.0182 | 0.01403 | -0.1111 | -72.5731
-12.5 | -0.8602 | 0.01033 | -0.1143 | -83.272
-12 | -0.8045 | 0.00979 | -0.1149 | -82.1757
-11.5 | -0.7462 | 0.00931 | -0.116 | -80.1504
-11 | -0.6822 | 0.00889 | -0.1182 | -76.7379
-10.5 | -0.6027 | 0.00854 | -0.1238 | -70.5738
-10 | -0.5411 | 0.00822 | -0.1254 | -65.8273
-9.5 | -0.4839 | 0.00799 | -0.126 | -60.5632
-9 | -0.428 | 0.00772 | -0.1263 | -55.4404
-8.5 | -0.3718 | 0.00748 | -0.1266 | -49.7059
-8 | -0.3154 | 0.00727 | -0.1269 | -43.3838
-7.5 | -0.2584 | 0.00698 | -0.1274 | -37.0201
-7 | -0.201 | 0.0067 | -0.1278 | -30
-6.5 | -0.1437 | 0.00654 | -0.1283 | -21.9725
-6 | -0.0859 | 0.00637 | -0.1288 | -13.4851
-5.5 | -0.0278 | 0.00622 | -0.1294 | -4.4695
-5 | 0.0305 | 0.00612 | -0.13 | 4.9837
-4.5 | 0.0891 | 0.00599 | -0.1306 | 14.8748
-4 | 0.1481 | 0.00589 | -0.1314 | 25.1443
-3.5 | 0.2071 | 0.00575 | -0.1321 | 36.0174
-3 | 0.2661 | 0.00563 | -0.1329 | 47.2647
-2.5 | 0.3256 | 0.00546 | -0.1339 | 59.6337
-2 | 0.3859 | 0.00525 | -0.1351 | 73.5048
-1.5 | 0.4489 | 0.00482 | -0.1372 | 93.1328
-1 | 0.51 | 0.00464 | -0.1386 | 109.9138
-0.5 | 0.5715 | 0.00445 | -0.1401 | 128.427
0 | 0.6306 | 0.00447 | -0.1409 | 141.0738
0.5 | 0.6888 | 0.00455 | -0.1414 | 151.3846
1 | 0.7475 | 0.0046 | -0.1421 | 162.5
1.5 | 0.8055 | 0.00469 | -0.1427 | 171.7484
2 | 0.8628 | 0.00482 | -0.1431 | 179.0041
2.5 | 0.9192 | 0.00502 | -0.1433 | 183.1076
3 | 0.9744 | 0.00529 | -0.1433 | 184.1966
3.5 | 1.0299 | 0.00553 | -0.1433 | 186.2387
4 | 1.0855 | 0.00576 | -0.1434 | 188.4549
4.5 | 1.1367 | 0.0063 | -0.1427 | 180.4286
5 | 1.1836 | 0.00716 | -0.1412 | 165.3073
5.5 | 1.233 | 0.00782 | -0.1402 | 157.6726
6 | 1.2815 | 0.00852 | -0.139 | 150.4108
6.5 | 1.3286 | 0.0093 | -0.1375 | 142.8602
7 | 1.3785 | 0.00983 | -0.1366 | 140.234
7.5 | 1.4262 | 0.01049 | -0.1352 | 135.9581
8 | 1.4761 | 0.01095 | -0.1343 | 134.8037
8.5 | 1.5246 | 0.01146 | -0.1332 | 133.0366
9 | 1.5719 | 0.012 | -0.1319 | 130.9917
9.5 | 1.6177 | 0.01258 | -0.1303 | 128.593
10.5 | 1.7044 | 0.01381 | -0.1264 | 123.4178
11 | 1.7389 | 0.01445 | -0.1226 | 120.3391
11.5 | 1.7696 | 0.01515 | -0.1183 | 116.8053
12 | 1.7992 | 0.01597 | -0.114 | 112.6612
12.5 | 1.8267 | 0.01693 | -0.1096 | 107.8972
13 | 1.852 | 0.01804 | -0.1051 | 102.6608
13.5 | 1.8746 | 0.01937 | -0.1006 | 96.7785
14 | 1.8938 | 0.02099 | -0.096 | 90.2239
14.5 | 1.9097 | 0.02298 | -0.0916 | 83.1027
15 | 1.9219 | 0.02544 | -0.0874 | 75.5464
15.5 | 1.9244 | 0.02893 | -0.0831 | 66.5192
16 | 1.9227 | 0.03327 | -0.0796 | 57.7908
16.5 | 1.9204 | 0.03828 | -0.0773 | 50.1672
17 | 1.9141 | 0.0443 | -0.076 | 43.2077
17.5 | 1.9038 | 0.05138 | -0.0757 | 37.0533
18 | 1.8921 | 0.05918 | -0.0763 | 31.9719
18.5 | 1.8786 | 0.06773 | -0.0778 | 27.7366
19.5 | 1.8331 | 0.08902 | -0.0838 | 20.592
20 | 1.8083 | 0.10073 | -0.0881 | 17.952

## 125. Re 14M Mach 0.25 (1)
BIGFOIL.COM POLAR EXPORT
fx61147
FX 61-147 |  |  |  | Cl Max: | 1.683 | at alpha= | 8.5 | deg
JavaFoil+Calcfoil stall+Eppler ext transition |  |  |  | L/D Max: | 239.247 | at alpha= | 7 | deg
Re: | 14000000 |  |  | Cd Min: | 0.00609 | at alpha= | 4 | deg
Mach: | 0.25 |  |  | Cl=0 at alpha= | -6.5948 | deg
|  |  |  | @ Cl=0.1, Cd= | 0.0073792
|  |  |  | @ Cl=0.4, Cd= | 0.0064777
|  |  |  | @ Cl=0.6, Cd= | 0.0067695
alpha (deg) | Cl | Cd | Cm | Cl/Cd
-16 | -0.054 | 0.10593 | -0.069 | -0.514
-15.5 | -0.052 | 0.10056 | -0.07 | -0.513
-15 | -0.117 | 0.09411 | -0.073 | -1.241
-14.5 | -0.163 | 0.09073 | -0.072 | -1.798
-14 | -0.199 | 0.08558 | -0.074 | -2.322
-13.5 | -0.228 | 0.08108 | -0.075 | -2.809
-13 | -0.251 | 0.07735 | -0.075 | -3.243
-12.5 | -0.269 | 0.07251 | -0.078 | -3.71
-12 | -0.284 | 0.06288 | -0.088 | -4.511
-11.5 | -0.327 | 0.01674 | -0.128 | -19.566
-11 | -0.329 | 0.0134 | -0.131 | -24.524
-10.5 | -0.319 | 0.01193 | -0.134 | -26.745
-10 | -0.301 | 0.01084 | -0.136 | -27.73
-9.5 | -0.274 | 0.01011 | -0.138 | -27.1
-9 | -0.24 | 0.00945 | -0.139 | -25.368
-8.5 | -0.199 | 0.00892 | -0.141 | -22.327
-8 | -0.153 | 0.00898 | -0.143 | -17.027
-7.5 | -0.102 | 0.00856 | -0.144 | -11.888
-7 | -0.047 | 0.00814 | -0.146 | -5.784
-6.5 | 0.011 | 0.00764 | -0.148 | 1.406
-6 | 0.071 | 0.00744 | -0.15 | 9.527
-5.5 | 0.133 | 0.00731 | -0.152 | 18.162
-5 | 0.195 | 0.00721 | -0.153 | 27.12
-4.5 | 0.258 | 0.00708 | -0.155 | 36.513
-4 | 0.322 | 0.00688 | -0.156 | 46.783
-3.5 | 0.387 | 0.0065 | -0.158 | 59.597
-3 | 0.451 | 0.00639 | -0.159 | 70.579
-2.5 | 0.512 | 0.00667 | -0.16 | 76.81
-2 | 0.575 | 0.00671 | -0.162 | 85.743
-1.5 | 0.638 | 0.00686 | -0.163 | 92.92
-1 | 0.701 | 0.00679 | -0.164 | 103.156
-0.5 | 0.764 | 0.00809 | -0.165 | 94.365
0 | 0.827 | 0.00762 | -0.166 | 108.532
0.5 | 0.89 | 0.00741 | -0.167 | 120.093
1 | 0.952 | 0.00714 | -0.168 | 133.3
1.5 | 1.015 | 0.00699 | -0.169 | 145.232
2 | 1.077 | 0.0067 | -0.17 | 160.831
2.5 | 1.139 | 0.00665 | -0.171 | 171.344
3 | 1.201 | 0.00645 | -0.172 | 186.359
3.5 | 1.263 | 0.00627 | -0.173 | 201.443
4 | 1.325 | 0.00609 | -0.174 | 217.465
4.5 | 1.386 | 0.00635 | -0.174 | 218.221
5 | 1.445 | 0.00651 | -0.175 | 222.046
5.5 | 1.501 | 0.0067 | -0.176 | 224.09
6 | 1.555 | 0.00687 | -0.177 | 226.528
6.5 | 1.599 | 0.00695 | -0.178 | 229.982
7 | 1.636 | 0.00684 | -0.178 | 239.247
7.5 | 1.663 | 0.00701 | -0.179 | 237.366
8 | 1.679 | 0.00704 | -0.18 | 238.636
8.5 | 1.683 | 0.00707 | -0.18 | 237.896
9 | 1.672 | 0.00717 | -0.181 | 233.03
9.5 | 1.644 | 0.00744 | -0.182 | 221.053
10 | 1.6 | 0.00763 | -0.182 | 209.829
10.5 | 1.538 | 0.00784 | -0.183 | 196.234
11 | 1.459 | 0.00805 | -0.183 | 181.222
11.5 | 1.364 | 0.00809 | -0.184 | 168.555
12 | 1.253 | 0.00845 | -0.184 | 148.219
12.5 | 1.13 | 0.00869 | -0.185 | 129.978
13 | 0.967 | 0.0283 | -0.18 | 34.16
13.5 | 0.82 | 0.02828 | -0.178 | 28.986

## 126. Re 14M Mach 0.25 (2)
BIGFOIL.COM POLAR EXPORT
fx61147
FX 61-147 |  |  |  | Cl Max: | 1.8763 | at alpha= | 14.5 | deg
XFOIL ncrit=9 |  |  |  | L/D Max: | 191.16 | at alpha= | 4 | deg
Re: | 14000000 |  |  | Cd Min: | 0.19889 | at alpha= | -18 | deg
Mach: | 0.25 |  |  | Cl=0 at alpha= | -5.2072 | deg
|  |  |  | @ Cl=0.1, Cd= | 0.0060372
|  |  |  | @ Cl=0.4, Cd= | 0.0052708
|  |  |  | @ Cl=0.6, Cd= | 0.0045022
alpha (deg) | Cl | Cd | Cm | Cl/Cd
-18 | -0.455 | 0.19889 | -0.0214 | -2.2877
-17.5 | -0.4315 | 0.19231 | -0.0267 | -2.2438
-17 | -0.4093 | 0.18563 | -0.0316 | -2.2049
-16.5 | -0.5787 | 0.12807 | -0.0531 | -4.5186
-16 | -0.5903 | 0.11531 | -0.0615 | -5.1192
-15.5 | -0.8143 | 0.06566 | -0.093 | -12.4018
-15 | -0.8546 | 0.05 | -0.1066 | -17.092
-14.5 | -0.8668 | 0.04196 | -0.1111 | -20.6578
-14 | -0.8936 | 0.03329 | -0.1156 | -26.8429
-13.5 | -0.9115 | 0.02593 | -0.1184 | -35.1523
-13 | -0.9214 | 0.01928 | -0.12 | -47.7905
-12.5 | -0.8904 | 0.01483 | -0.123 | -60.0405
-12 | -0.8429 | 0.01297 | -0.1227 | -64.9884
-11.5 | -0.7879 | 0.01158 | -0.1228 | -68.0397
-11 | -0.7264 | 0.01037 | -0.1237 | -70.0482
-10.5 | -0.6446 | 0.00945 | -0.1286 | -68.2116
-10 | -0.5762 | 0.0089 | -0.1304 | -64.7416
-9.5 | -0.5146 | 0.00852 | -0.1307 | -60.3991
-9 | -0.4556 | 0.00816 | -0.1306 | -55.8333
-8.5 | -0.3962 | 0.00784 | -0.1306 | -50.5357
-8 | -0.3367 | 0.00756 | -0.1306 | -44.537
-7 | -0.2169 | 0.00693 | -0.1309 | -31.2987
-6 | -0.0962 | 0.00649 | -0.1316 | -14.8228
-5.5 | -0.0356 | 0.00632 | -0.1321 | -5.6329
-5 | 0.0252 | 0.00618 | -0.1326 | 4.0777
-4.5 | 0.0861 | 0.00606 | -0.1332 | 14.2079
-4 | 0.1471 | 0.00596 | -0.1339 | 24.6812
-3.5 | 0.2085 | 0.00582 | -0.1346 | 35.8247
-3 | 0.2699 | 0.00567 | -0.1355 | 47.6014
-2 | 0.3941 | 0.0053 | -0.1378 | 74.3585
-1 | 0.5232 | 0.00466 | -0.1415 | 112.2747
-0.5 | 0.5867 | 0.0045 | -0.143 | 130.3778
0 | 0.6481 | 0.00451 | -0.1439 | 143.7029
0.5 | 0.7085 | 0.00459 | -0.1444 | 154.3573
1 | 0.7689 | 0.00467 | -0.145 | 164.6467
1.5 | 0.8294 | 0.00474 | -0.1456 | 174.9789
2 | 0.8889 | 0.00488 | -0.146 | 182.1516
2.5 | 0.9479 | 0.00505 | -0.1463 | 187.703
3 | 1.0052 | 0.00533 | -0.1462 | 188.5929
3.5 | 1.0625 | 0.00561 | -0.1461 | 189.3939
4 | 1.1202 | 0.00586 | -0.146 | 191.1604
4.5 | 1.174 | 0.00637 | -0.1452 | 184.3014
5 | 1.2222 | 0.00726 | -0.1433 | 168.3471
5.5 | 1.2721 | 0.00802 | -0.1418 | 158.616
6 | 1.3218 | 0.00879 | -0.1401 | 150.3754
6.5 | 1.3696 | 0.00964 | -0.1381 | 142.0747
7 | 1.4184 | 0.01038 | -0.1361 | 136.6474
7.5 | 1.4698 | 0.01092 | -0.1347 | 134.5971
8 | 1.5207 | 0.01145 | -0.1331 | 132.8122
8.5 | 1.5699 | 0.01202 | -0.1313 | 130.6073
9 | 1.6168 | 0.01266 | -0.1289 | 127.7093
9.5 | 1.6612 | 0.01335 | -0.1261 | 124.4345
10 | 1.6957 | 0.01401 | -0.1213 | 121.035
10.5 | 1.7294 | 0.01478 | -0.1166 | 117.0095
11 | 1.761 | 0.01569 | -0.1117 | 112.2371
11.5 | 1.7902 | 0.01677 | -0.1066 | 106.7501
12 | 1.8158 | 0.01808 | -0.1014 | 100.4314
12.5 | 1.8373 | 0.01972 | -0.096 | 93.1694
13 | 1.8543 | 0.02179 | -0.0907 | 85.0987
13.5 | 1.8668 | 0.02442 | -0.0856 | 76.4455
14 | 1.8743 | 0.02776 | -0.0811 | 67.518
14.5 | 1.8763 | 0.03208 | -0.0774 | 58.4882
15 | 1.8754 | 0.03728 | -0.0748 | 50.3058
15.5 | 1.8687 | 0.04371 | -0.0733 | 42.7522
16 | 1.8574 | 0.0513 | -0.073 | 36.2066
16.5 | 1.842 | 0.05996 | -0.0738 | 30.7205
17 | 1.8217 | 0.06985 | -0.0756 | 26.0802
17.5 | 1.8008 | 0.08039 | -0.0784 | 22.4008
18 | 1.776 | 0.09206 | -0.0823 | 19.2918
18.5 | 1.7534 | 0.10385 | -0.0868 | 16.884
19 | 1.7283 | 0.11634 | -0.0923 | 14.8556
19.5 | 1.699 | 0.12981 | -0.0988 | 13.0884

## 127. Re 14M Mach 0.50 (1)
BIGFOIL.COM POLAR EXPORT
fx61147
FX 61-147 |  |  |  | Cl Max: | 3.096 | at alpha= | 20 | deg
JavaFoil+Calcfoil stall+Eppler ext transition |  |  |  | L/D Max: | 222.626 | at alpha= | 4 | deg
Re: | 14000000 |  |  | Cd Min: | 0.00663 | at alpha= | 4 | deg
Mach: | 0.5 |  |  | Cl=0 at alpha= | -6.5948 | deg
|  |  |  | @ Cl=0.1, Cd= | 0.0086777
|  |  |  | @ Cl=0.4, Cd= | 0.00728
|  |  |  | @ Cl=0.6, Cd= | 0.0071934
alpha (deg) | Cl | Cd | Cm | Cl/Cd
-20 | -0.716 | 0.14887 | -0.076 | -4.81
-19.5 | -0.689 | 0.14404 | -0.075 | -4.782
-19 | -0.663 | 0.13535 | -0.077 | -4.9
-18.5 | -0.635 | 0.1401 | -0.075 | -4.534
-18 | -0.611 | 0.12688 | -0.078 | -4.814
-17.5 | -0.584 | 0.12113 | -0.078 | -4.82
-17 | -0.561 | 0.10876 | -0.085 | -5.159
-16.5 | -0.542 | 0.09202 | -0.095 | -5.894
-16 | -0.548 | 0.04997 | -0.118 | -10.968
-15.5 | -0.476 | 0.10763 | -0.077 | -4.427
-15 | -0.451 | 0.09865 | -0.08 | -4.571
-14.5 | -0.428 | 0.08587 | -0.09 | -4.989
-14 | -0.432 | 0.04351 | -0.123 | -9.928
-13.5 | -0.427 | 0.02103 | -0.137 | -20.302
-13 | -0.344 | 0.0821 | -0.081 | -4.192
-12.5 | -0.323 | 0.06736 | -0.099 | -4.797
-12 | -0.335 | 0.01888 | -0.141 | -17.754
-11.5 | -0.307 | 0.01573 | -0.144 | -19.531
-11 | -0.236 | 0.07543 | -0.068 | -3.124
-10.5 | -0.211 | 0.06116 | -0.088 | -3.451
-10 | -0.214 | 0.01399 | -0.149 | -15.311
-9.5 | -0.184 | 0.01217 | -0.152 | -15.125
-9 | -0.151 | 0.01314 | -0.152 | -11.526
-8.5 | -0.121 | 0.01146 | -0.155 | -10.599
-8 | -0.09 | 0.01098 | -0.156 | -8.195
-7.5 | -0.091 | 0.00987 | -0.159 | -9.172
-7 | -0.047 | 0.00984 | -0.161 | -4.825
-6.5 | 0.011 | 0.00934 | -0.163 | 1.211
-6 | 0.076 | 0.00878 | -0.164 | 8.687
-5.5 | 0.144 | 0.00849 | -0.166 | 16.988
-5 | 0.214 | 0.00825 | -0.168 | 25.874
-4.5 | 0.283 | 0.00801 | -0.17 | 35.366
-4 | 0.355 | 0.00764 | -0.172 | 46.435
-3.5 | 0.43 | 0.00704 | -0.175 | 61.127
-3 | 0.501 | 0.00685 | -0.177 | 73.169
-2.5 | 0.57 | 0.00683 | -0.179 | 83.367
-2 | 0.641 | 0.00769 | -0.18 | 83.297
-1.5 | 0.711 | 0.00773 | -0.182 | 92.019
-1 | 0.781 | 0.00738 | -0.183 | 105.91
-0.5 | 0.851 | 0.00749 | -0.184 | 113.717
0 | 0.923 | 0.00842 | -0.186 | 109.585
0.5 | 0.992 | 0.00823 | -0.187 | 120.579
1 | 1.062 | 0.00791 | -0.188 | 134.229
1.5 | 1.131 | 0.0076 | -0.189 | 148.92
2 | 1.201 | 0.00736 | -0.19 | 163.176
2.5 | 1.27 | 0.00708 | -0.191 | 179.201
3 | 1.338 | 0.00697 | -0.192 | 191.88
3.5 | 1.407 | 0.00677 | -0.193 | 207.798
4 | 1.475 | 0.00663 | -0.194 | 222.626
4.5 | 1.542 | 0.00704 | -0.195 | 218.99
5 | 1.602 | 0.0076 | -0.196 | 210.661
5.5 | 1.658 | 0.00798 | -0.197 | 207.686
6 | 1.706 | 0.00804 | -0.198 | 212.194
6.5 | 1.718 | 0.00795 | -0.199 | 216.089
7 | 1.675 | 0.00836 | -0.199 | 200.261
7.5 | 1.435 | 0.00885 | -0.2 | 162.18
8 | 1.041 | 0.00929 | -0.201 | 111.997
8.5 | 1.079 | 0.00927 | -0.202 | 116.402
9 | 1.117 | 0.00916 | -0.202 | 121.878
9.5 | 1.126 | 0.02754 | -0.198 | 40.889
10 | 1.164 | 0.02957 | -0.198 | 39.361
10.5 | 1.181 | 0.03239 | -0.195 | 36.455
11 | 1.184 | 0.04165 | -0.189 | 28.423
11.5 | 1.229 | 0.03992 | -0.191 | 30.777
12 | 1.241 | 0.04845 | -0.186 | 25.619
12.5 | 1.289 | 0.04514 | -0.189 | 28.552
13 | 1.303 | 0.05438 | -0.185 | 23.967
13.5 | 1.322 | 0.06191 | -0.181 | 21.359
14 | 1.354 | 0.06711 | -0.181 | 20.17
14.5 | 1.366 | 0.08154 | -0.175 | 16.748
15 | 1.333 | 0.12299 | -0.152 | 10.839
15.5 | 1.377 | 0.12557 | -0.157 | 10.965
16 | 1.378 | 0.15491 | -0.14 | 8.893
16.5 | 1.427 | 0.1539 | -0.149 | 9.271
17 | 1.469 | 0.15706 | -0.153 | 9.355
17.5 | 1.486 | 0.18193 | -0.145 | 8.167
18 | 1.531 | 0.1818 | -0.15 | 8.419
18.5 | 1.57 | 0.18683 | -0.153 | 8.406
19 | 2.967 | 0.20705 | -0.149 | 14.328
19.5 | 3.033 | 0.20921 | -0.152 | 14.499
20 | 3.096 | 0.21489 | -0.154 | 14.409

## 128. Re 14M Mach 0.50 (2)
BIGFOIL.COM POLAR EXPORT
fx61147
FX 61-147 |  |  |  | Cl Max: | 1.751 | at alpha= | 10 | deg
XFOIL ncrit=9 |  |  |  | L/D Max: | 205.017 | at alpha= | 3.5 | deg
Re: | 14000000 |  |  | Cd Min: | 0.25827 | at alpha= | -20 | deg
Mach: | 0.5 |  |  | Cl=0 at alpha= | -4.9558 | deg
|  |  |  | @ Cl=0.1, Cd= | 0.0063346
|  |  |  | @ Cl=0.4, Cd= | 0.0056353
|  |  |  | @ Cl=0.6, Cd= | 0.0047954
alpha (deg) | Cl | Cd | Cm | Cl/Cd
-20 | -0.5847 | 0.25827 | 0.0097 | -2.2639
-19.5 | -0.5461 | 0.24747 | -0.0008 | -2.2067
-19 | -0.5114 | 0.23698 | -0.0103 | -2.158
-18.5 | -0.4807 | 0.22694 | -0.0181 | -2.1182
-18 | -0.4557 | 0.218 | -0.0239 | -2.0904
-17.5 | -0.4293 | 0.20832 | -0.0304 | -2.0608
-16.5 | -0.379 | 0.18955 | -0.0426 | -1.9995
-16 | -0.3497 | 0.18268 | -0.0484 | -1.9143
-15.5 | -0.3361 | 0.17574 | -0.0499 | -1.9125
-15 | -0.3194 | 0.1668 | -0.0538 | -1.9149
-14.5 | -0.2966 | 0.15965 | -0.058 | -1.8578
-14 | -0.2769 | 0.15131 | -0.0624 | -1.83
-13.5 | -0.2585 | 0.14267 | -0.0671 | -1.8119
-13 | -0.2484 | 0.13336 | -0.0707 | -1.8626
-12.5 | -0.2227 | 0.1205 | -0.0824 | -1.8481
-12 | -0.2177 | 0.11072 | -0.0871 | -1.9662
-11 | -0.2119 | 0.09066 | -0.0988 | -2.3373
-10.5 | -0.2175 | 0.0799 | -0.1053 | -2.7222
-10 | -0.2164 | 0.07024 | -0.1122 | -3.0809
-9.5 | -0.2181 | 0.05852 | -0.1217 | -3.7269
-9 | -0.2314 | 0.04534 | -0.1347 | -5.1037
-8.5 | -0.2518 | 0.03523 | -0.1445 | -7.1473
-8 | -0.26 | 0.02613 | -0.1535 | -9.9502
-7.5 | -0.2746 | 0.01923 | -0.1521 | -14.2798
-7 | -0.2719 | 0.01179 | -0.1474 | -23.0619
-6.5 | -0.225 | 0.00832 | -0.1445 | -27.0433
-6 | -0.1531 | 0.00729 | -0.1439 | -21.0014
-5.5 | -0.0794 | 0.00689 | -0.1436 | -11.5239
-5 | -0.0064 | 0.00663 | -0.1436 | -0.96531
-4.5 | 0.066 | 0.00641 | -0.1439 | 10.2964
-4 | 0.1382 | 0.00625 | -0.1443 | 22.112
-3.5 | 0.2098 | 0.00613 | -0.1448 | 34.2251
-2.5 | 0.3535 | 0.0058 | -0.1467 | 60.9483
-2 | 0.4269 | 0.00554 | -0.1483 | 77.0578
-1.5 | 0.503 | 0.00515 | -0.1509 | 97.6699
-1 | 0.5793 | 0.00484 | -0.1534 | 119.6901
-0.5 | 0.6536 | 0.00468 | -0.1553 | 139.6581
0 | 0.724 | 0.00474 | -0.1561 | 152.7426
0.5 | 0.7937 | 0.00485 | -0.1566 | 163.6495
1 | 0.8643 | 0.00493 | -0.1573 | 175.3144
1.5 | 0.9342 | 0.00505 | -0.1576 | 184.9901
2 | 1.0035 | 0.00521 | -0.1578 | 192.6104
2.5 | 1.0731 | 0.00538 | -0.1578 | 199.461
3 | 1.1416 | 0.00562 | -0.1574 | 203.1317
3.5 | 1.2096 | 0.0059 | -0.1568 | 205.0169
4 | 1.2761 | 0.00628 | -0.1557 | 203.2006
4.5 | 1.3408 | 0.00676 | -0.154 | 198.3432
5 | 1.4017 | 0.00742 | -0.1515 | 188.9084
5.5 | 1.4427 | 0.00894 | -0.1455 | 161.3758
6 | 1.4911 | 0.01002 | -0.1405 | 148.8124
6.5 | 1.5246 | 0.01122 | -0.1326 | 135.8824
7 | 1.5625 | 0.01229 | -0.1255 | 127.1359
7.5 | 1.6096 | 0.01312 | -0.1197 | 122.6829
8 | 1.6537 | 0.01415 | -0.1136 | 116.8693
8.5 | 1.693 | 0.01545 | -0.107 | 109.5793
9 | 1.724 | 0.01725 | -0.0997 | 99.942
9.5 | 1.7438 | 0.01987 | -0.0919 | 87.7604
10 | 1.751 | 0.02376 | -0.0845 | 73.6953
10.5 | 1.7378 | 0.03005 | -0.0784 | 57.8303
11 | 1.7066 | 0.03925 | -0.0753 | 43.4803
11.5 | 1.6659 | 0.05037 | -0.0749 | 33.0733
12 | 1.6238 | 0.06244 | -0.0762 | 26.0058
12.5 | 1.5834 | 0.07531 | -0.0793 | 21.0251
13 | 1.5456 | 0.08885 | -0.0836 | 17.3956
13.5 | 1.5099 | 0.10303 | -0.0893 | 14.655
14 | 1.478 | 0.11741 | -0.096 | 12.5884
14.5 | 1.4496 | 0.132 | -0.1037 | 10.9818
15 | 1.4246 | 0.14658 | -0.1123 | 9.7189

## 129. Re 16M Mach 0.00 (1)
BIGFOIL.COM POLAR EXPORT
fx61147
FX 61-147 |  |  |  | Cl Max: | 1.696 | at alpha= | 9.5 | deg
JavaFoil+Calcfoil stall+Eppler ext transition |  |  |  | L/D Max: | 252.594 | at alpha= | 8.5 | deg
Re: | 16000000 |  |  | Cd Min: | 0.00581 | at alpha= | -3 | deg
Mach: | 0 |  |  | Cl=0 at alpha= | -6.5965 | deg
|  |  |  | @ Cl=0.1, Cd= | 0.0070487
|  |  |  | @ Cl=0.4, Cd= | 0.0061072
|  |  |  | @ Cl=0.6, Cd= | 0.0066741
alpha (deg) | Cl | Cd | Cm | Cl/Cd
-18 | -0.314 | 0.12022 | -0.068 | -2.616
-17.5 | -0.325 | 0.11451 | -0.069 | -2.84
-17 | -0.336 | 0.10905 | -0.07 | -3.077
-16.5 | -0.345 | 0.10358 | -0.072 | -3.332
-16 | -0.354 | 0.09864 | -0.073 | -3.588
-15.5 | -0.363 | 0.09161 | -0.076 | -3.96
-15 | -0.371 | 0.08294 | -0.081 | -4.478
-14.5 | -0.383 | 0.06779 | -0.091 | -5.649
-14 | -0.413 | 0.0321 | -0.111 | -12.877
-13.5 | -0.42 | 0.02521 | -0.115 | -16.645
-13 | -0.427 | 0.01687 | -0.121 | -25.29
-12.5 | -0.421 | 0.01526 | -0.123 | -27.575
-12 | -0.411 | 0.01342 | -0.125 | -30.644
-11.5 | -0.396 | 0.01217 | -0.127 | -32.553
-11 | -0.376 | 0.01114 | -0.129 | -33.763
-10.5 | -0.351 | 0.01039 | -0.131 | -33.747
-10 | -0.32 | 0.00966 | -0.132 | -33.172
-9.5 | -0.285 | 0.00908 | -0.134 | -31.365
-9 | -0.245 | 0.00857 | -0.136 | -28.581
-8.5 | -0.201 | 0.00865 | -0.137 | -23.195
-8 | -0.152 | 0.00821 | -0.139 | -18.559
-7.5 | -0.101 | 0.00783 | -0.141 | -12.889
-7 | -0.046 | 0.00751 | -0.143 | -6.173
-6.5 | 0.011 | 0.00721 | -0.145 | 1.461
-6 | 0.069 | 0.00709 | -0.146 | 9.768
-5.5 | 0.129 | 0.00701 | -0.147 | 18.432
-5 | 0.19 | 0.00693 | -0.149 | 27.443
-4.5 | 0.251 | 0.00682 | -0.15 | 36.796
-4 | 0.312 | 0.00669 | -0.152 | 46.718
-3.5 | 0.376 | 0.0063 | -0.153 | 59.613
-3 | 0.437 | 0.00581 | -0.154 | 75.199
-2.5 | 0.496 | 0.00655 | -0.155 | 75.686
-2 | 0.557 | 0.00666 | -0.156 | 83.621
-1.5 | 0.618 | 0.00668 | -0.158 | 92.482
-1 | 0.679 | 0.00664 | -0.159 | 102.181
-0.5 | 0.74 | 0.00785 | -0.16 | 94.276
0 | 0.801 | 0.00753 | -0.161 | 106.353
0.5 | 0.862 | 0.00723 | -0.162 | 119.171
1 | 0.922 | 0.00691 | -0.163 | 133.518
1.5 | 0.983 | 0.00677 | -0.164 | 145.246
2 | 1.043 | 0.00652 | -0.165 | 160.022
2.5 | 1.104 | 0.00649 | -0.165 | 170.175
3 | 1.164 | 0.00627 | -0.166 | 185.76
3.5 | 1.224 | 0.00607 | -0.167 | 201.587
4 | 1.284 | 0.00612 | -0.168 | 210.024
4.5 | 1.344 | 0.00617 | -0.169 | 217.751
5 | 1.401 | 0.00628 | -0.17 | 223.108
5.5 | 1.456 | 0.00634 | -0.17 | 229.799
6 | 1.51 | 0.00666 | -0.171 | 226.894
6.5 | 1.556 | 0.00662 | -0.172 | 234.98
7 | 1.597 | 0.0065 | -0.173 | 245.559
7.5 | 1.632 | 0.00664 | -0.173 | 245.902
8 | 1.66 | 0.00663 | -0.174 | 250.228
8.5 | 1.68 | 0.00665 | -0.175 | 252.594
9 | 1.692 | 0.0068 | -0.175 | 249.039
9.5 | 1.696 | 0.00682 | -0.176 | 248.45
10 | 1.69 | 0.00696 | -0.176 | 242.948
10.5 | 1.675 | 0.00709 | -0.177 | 236.284
11 | 1.652 | 0.00709 | -0.178 | 232.978
11.5 | 1.621 | 0.00737 | -0.178 | 219.875
12 | 1.582 | 0.00752 | -0.179 | 210.227
12.5 | 1.537 | 0.00747 | -0.179 | 205.793
13 | 1.487 | 0.00784 | -0.18 | 189.698
13.5 | 1.432 | 0.00803 | -0.18 | 178.247
14 | 1.374 | 0.00817 | -0.18 | 168.134
14.5 | 1.28 | 0.02918 | -0.176 | 43.887

## 130. Re 16M Mach 0.00 (2)
BIGFOIL.COM POLAR EXPORT
fx61147
FX 61-147 |  |  |  | Cl Max: | 1.9516 | at alpha= | 15.5 | deg
XFOIL ncrit=9 |  |  |  | L/D Max: | 188.188 | at alpha= | 4 | deg
Re: | 16000000 |  |  | Cd Min: | 0.0854 | at alpha= | 20 | deg
Mach: | 0 |  |  | Cl=0 at alpha= | -5.2844 | deg
|  |  |  | @ Cl=0.1, Cd= | 0.0058583
|  |  |  | @ Cl=0.4, Cd= | 0.0051299
|  |  |  | @ Cl=0.6, Cd= | 0.0044351
alpha (deg) | Cl | Cd | Cm | Cl/Cd
-20 | -1.3374 | 0.05318 | -0.0807 | -25.1486
-19.5 | -1.3581 | 0.04407 | -0.0859 | -30.8169
-19 | -1.377 | 0.03604 | -0.0899 | -38.2075
-18.5 | -1.3669 | 0.03171 | -0.0917 | -43.1063
-18 | -1.3506 | 0.02788 | -0.0937 | -48.4433
-17.5 | -1.3186 | 0.02522 | -0.0959 | -52.2839
-17 | -1.2772 | 0.02235 | -0.1001 | -57.1454
-16.5 | -1.2244 | 0.01961 | -0.106 | -62.4375
-16 | -1.2024 | 0.01794 | -0.1036 | -67.0234
-15.5 | -1.1668 | 0.01616 | -0.1042 | -72.203
-15 | -1.1195 | 0.01451 | -0.1066 | -77.1537
-14.5 | -1.065 | 0.01328 | -0.109 | -80.1958
-14 | -1.0204 | 0.01234 | -0.1086 | -82.6904
-13.5 | -0.9631 | 0.01143 | -0.1104 | -84.2607
-13 | -0.9072 | 0.01038 | -0.1121 | -87.3988
-12.5 | -0.8533 | 0.00979 | -0.1128 | -87.1604
-12 | -0.796 | 0.00935 | -0.114 | -85.1337
-11.5 | -0.7352 | 0.00893 | -0.1158 | -82.3292
-11 | -0.6555 | 0.00854 | -0.1217 | -76.7564
-10.5 | -0.5915 | 0.00825 | -0.1241 | -71.697
-10 | -0.5339 | 0.00798 | -0.1251 | -66.9048
-9.5 | -0.4783 | 0.00776 | -0.1255 | -61.6366
-9 | -0.4229 | 0.0075 | -0.1259 | -56.3867
-8.5 | -0.367 | 0.00727 | -0.1262 | -50.4814
-8 | -0.3108 | 0.00706 | -0.1266 | -44.0227
-7.5 | -0.2541 | 0.00683 | -0.1271 | -37.2035
-7 | -0.1972 | 0.00655 | -0.1276 | -30.1069
-6.5 | -0.1401 | 0.00641 | -0.1281 | -21.8565
-6 | -0.0829 | 0.00625 | -0.1287 | -13.264
-5.5 | -0.0251 | 0.00611 | -0.1293 | -4.108
-5 | 0.0331 | 0.00599 | -0.13 | 5.5259
-4.5 | 0.0915 | 0.00587 | -0.1307 | 15.5877
-4 | 0.1497 | 0.00579 | -0.1313 | 25.8549
-3.5 | 0.2082 | 0.00568 | -0.1321 | 36.6549
-3 | 0.2669 | 0.00555 | -0.1329 | 48.0901
-2.5 | 0.3259 | 0.00541 | -0.1338 | 60.2403
-2 | 0.3859 | 0.00521 | -0.135 | 74.0691
-1.5 | 0.4475 | 0.00486 | -0.1367 | 92.0782
-1 | 0.5083 | 0.00466 | -0.1381 | 109.0773
-0.5 | 0.5698 | 0.00443 | -0.1398 | 128.623
0 | 0.6286 | 0.00444 | -0.1406 | 141.5766
0.5 | 0.6871 | 0.00447 | -0.1413 | 153.7136
1 | 0.7449 | 0.00455 | -0.1419 | 163.7143
1.5 | 0.8022 | 0.00466 | -0.1424 | 172.1459
2 | 0.8592 | 0.00479 | -0.1428 | 179.3737
2.5 | 0.9152 | 0.00498 | -0.143 | 183.7751
3 | 0.97 | 0.00526 | -0.143 | 184.4106
3.5 | 1.0256 | 0.00546 | -0.1432 | 187.8388
4 | 1.0802 | 0.00574 | -0.1432 | 188.1882
4.5 | 1.1298 | 0.00637 | -0.1423 | 177.3626
5 | 1.1771 | 0.00717 | -0.1409 | 164.1702
5.5 | 1.2271 | 0.00775 | -0.1401 | 158.3355
6 | 1.2757 | 0.00843 | -0.139 | 151.3286
6.5 | 1.324 | 0.0091 | -0.1379 | 145.4945
7 | 1.3742 | 0.00958 | -0.1372 | 143.4447
7.5 | 1.4219 | 0.01022 | -0.136 | 139.1292
8 | 1.4718 | 0.01065 | -0.1352 | 138.1972
8.5 | 1.5205 | 0.01114 | -0.1343 | 136.4901
9 | 1.568 | 0.01165 | -0.1332 | 134.5923
9.5 | 1.6144 | 0.01218 | -0.1319 | 132.5452
10 | 1.6597 | 0.01273 | -0.1304 | 130.3771
10.5 | 1.7033 | 0.01331 | -0.1287 | 127.9715
11 | 1.7447 | 0.01393 | -0.1266 | 125.2477
11.5 | 1.7767 | 0.01455 | -0.1226 | 122.11
12 | 1.8064 | 0.01526 | -0.1183 | 118.3748
12.5 | 1.8349 | 0.01609 | -0.1141 | 114.0398
13 | 1.8617 | 0.01704 | -0.1098 | 109.2547
13.5 | 1.8861 | 0.01816 | -0.1054 | 103.8601
14 | 1.9073 | 0.01951 | -0.1009 | 97.7601
14.5 | 1.9257 | 0.02115 | -0.0964 | 91.0496
15 | 1.9409 | 0.02313 | -0.0921 | 83.9127
15.5 | 1.9516 | 0.02564 | -0.088 | 76.1154
17 | 1.9451 | 0.03881 | -0.078 | 50.1185
17.5 | 1.9425 | 0.04434 | -0.0768 | 43.8092
18 | 1.9372 | 0.05072 | -0.0765 | 38.194
18.5 | 1.9288 | 0.05792 | -0.077 | 33.3011
19 | 1.9166 | 0.06608 | -0.0783 | 29.0042
19.5 | 1.8988 | 0.07553 | -0.0805 | 25.1397
20 | 1.8811 | 0.0854 | -0.0834 | 22.0269

## 131. Re 16M Mach 0.10 (1)
BIGFOIL.COM POLAR EXPORT
fx61147
FX 61-147 |  |  |  | Cl Max: | 1.692 | at alpha= | 9 | deg
JavaFoil+Calcfoil stall+Eppler ext transition |  |  |  | L/D Max: | 251.203 | at alpha= | 8.5 | deg
Re: | 16000000 |  |  | Cd Min: | 0.00609 | at alpha= | 3.5 | deg
Mach: | 0.1 |  |  | Cl=0 at alpha= | -6.5948 | deg
|  |  |  | @ Cl=0.1, Cd= | 0.00708
|  |  |  | @ Cl=0.4, Cd= | 0.0063256
|  |  |  | @ Cl=0.6, Cd= | 0.0067059
alpha (deg) | Cl | Cd | Cm | Cl/Cd
-18 | -0.278 | 0.12158 | -0.067 | -2.283
-17.5 | -0.29 | 0.11586 | -0.068 | -2.504
-17 | -0.303 | 0.11047 | -0.07 | -2.739
-16.5 | -0.315 | 0.10508 | -0.071 | -2.994
-16 | -0.326 | 0.09986 | -0.072 | -3.264
-15.5 | -0.337 | 0.09387 | -0.074 | -3.586
-15 | -0.346 | 0.08822 | -0.076 | -3.92
-14.5 | -0.356 | 0.07933 | -0.082 | -4.484
-14 | -0.371 | 0.05956 | -0.096 | -6.231
-13.5 | -0.395 | 0.03226 | -0.112 | -12.252
-13 | -0.411 | 0.01825 | -0.121 | -22.517
-12.5 | -0.409 | 0.0154 | -0.124 | -26.585
-12 | -0.402 | 0.01399 | -0.125 | -28.705
-11.5 | -0.389 | 0.01242 | -0.128 | -31.338
-11 | -0.371 | 0.01137 | -0.129 | -32.649
-10.5 | -0.348 | 0.01047 | -0.131 | -33.179
-10 | -0.318 | 0.00978 | -0.133 | -32.541
-9.5 | -0.284 | 0.00919 | -0.135 | -30.888
-9 | -0.244 | 0.00867 | -0.136 | -28.203
-8.5 | -0.201 | 0.00873 | -0.138 | -22.963
-8 | -0.153 | 0.0083 | -0.14 | -18.384
-7.5 | -0.101 | 0.0079 | -0.142 | -12.8
-7 | -0.047 | 0.00757 | -0.143 | -6.146
-6.5 | 0.011 | 0.00725 | -0.145 | 1.458
-6 | 0.07 | 0.00712 | -0.147 | 9.769
-5.5 | 0.13 | 0.00704 | -0.148 | 18.447
-5 | 0.191 | 0.00695 | -0.15 | 27.481
-4.5 | 0.252 | 0.00684 | -0.151 | 36.864
-4 | 0.314 | 0.00671 | -0.152 | 46.822
-3.5 | 0.378 | 0.00634 | -0.154 | 59.589
-3 | 0.439 | 0.0063 | -0.155 | 69.697
-2.5 | 0.499 | 0.00663 | -0.156 | 75.215
-2 | 0.56 | 0.00666 | -0.157 | 84.009
-1.5 | 0.621 | 0.00673 | -0.158 | 92.325
-1 | 0.682 | 0.00668 | -0.159 | 102.09
-0.5 | 0.744 | 0.0079 | -0.161 | 94.14
0 | 0.805 | 0.00755 | -0.162 | 106.714
0.5 | 0.866 | 0.00727 | -0.163 | 119.128
1 | 0.927 | 0.00695 | -0.164 | 133.323
1.5 | 0.988 | 0.00681 | -0.164 | 145.036
2 | 1.049 | 0.00653 | -0.165 | 160.593
2.5 | 1.109 | 0.0065 | -0.166 | 170.602
3 | 1.17 | 0.00629 | -0.167 | 186.138
3.5 | 1.23 | 0.00609 | -0.168 | 201.965
4 | 1.291 | 0.00614 | -0.169 | 210.122
4.5 | 1.35 | 0.00619 | -0.17 | 218.001
5 | 1.407 | 0.0063 | -0.171 | 223.388
5.5 | 1.463 | 0.00636 | -0.171 | 229.921
6 | 1.517 | 0.00659 | -0.172 | 230.23
6.5 | 1.563 | 0.00666 | -0.173 | 234.818
7 | 1.603 | 0.00654 | -0.174 | 245.349
7.5 | 1.637 | 0.00667 | -0.174 | 245.4
8 | 1.664 | 0.00667 | -0.175 | 249.297
8.5 | 1.682 | 0.0067 | -0.176 | 251.203
9 | 1.692 | 0.00684 | -0.176 | 247.272
9.5 | 1.691 | 0.00689 | -0.177 | 245.388
10 | 1.681 | 0.00703 | -0.177 | 239.144
10.5 | 1.662 | 0.00717 | -0.178 | 231.634
11 | 1.633 | 0.0073 | -0.178 | 223.708
11.5 | 1.595 | 0.00747 | -0.179 | 213.367
12 | 1.549 | 0.00765 | -0.179 | 202.577
12.5 | 1.497 | 0.00758 | -0.18 | 197.536
13 | 1.438 | 0.00799 | -0.18 | 180.118
13.5 | 1.376 | 0.00816 | -0.181 | 168.519
14 | 1.281 | 0.02981 | -0.177 | 42.979

## 132. Re 16M Mach 0.10 (2)
BIGFOIL.COM POLAR EXPORT
fx61147
FX 61-147 |  |  |  | Cl Max: | 1.936 | at alpha= | 15 | deg
XFOIL ncrit=9 |  |  |  | L/D Max: | 188.957 | at alpha= | 4 | deg
Re: | 16000000 |  |  | Cd Min: | 0.09594 | at alpha= | 20 | deg
Mach: | 0.1 |  |  | Cl=0 at alpha= | -5.2743 | deg
|  |  |  | @ Cl=0.1, Cd= | 0.0058678
|  |  |  | @ Cl=0.4, Cd= | 0.0051489
|  |  |  | @ Cl=0.6, Cd= | 0.0044392
alpha (deg) | Cl | Cd | Cm | Cl/Cd
-19.5 | -1.0834 | 0.0891 | -0.0591 | -12.1594
-19 | -1.2606 | 0.05304 | -0.0836 | -23.767
-18.5 | -1.2769 | 0.04408 | -0.0892 | -28.9678
-18 | -1.2897 | 0.03636 | -0.0936 | -35.4703
-17.5 | -1.2698 | 0.0323 | -0.0964 | -39.3127
-17 | -1.2505 | 0.02726 | -0.1011 | -45.8731
-16.5 | -1.2155 | 0.02257 | -0.1076 | -53.8547
-16 | -1.1889 | 0.02047 | -0.1068 | -58.0801
-15.5 | -1.161 | 0.01802 | -0.1069 | -64.4284
-15 | -1.1242 | 0.01616 | -0.1076 | -69.5668
-14.5 | -1.0738 | 0.0144 | -0.1103 | -74.5694
-14 | -1.0279 | 0.01313 | -0.1106 | -78.2864
-12.5 | -0.8624 | 0.01015 | -0.1142 | -84.9655
-12 | -0.805 | 0.0096 | -0.1152 | -83.8542
-11.5 | -0.7439 | 0.00912 | -0.1169 | -81.568
-11 | -0.6638 | 0.00868 | -0.1226 | -76.4747
-10.5 | -0.5985 | 0.00836 | -0.125 | -71.5909
-10 | -0.5399 | 0.00807 | -0.126 | -66.9021
-9.5 | -0.4837 | 0.00783 | -0.1263 | -61.7752
-9 | -0.4277 | 0.00756 | -0.1266 | -56.5741
-8.5 | -0.3713 | 0.00732 | -0.1269 | -50.724
-8 | -0.3146 | 0.0071 | -0.1273 | -44.3099
-7.5 | -0.2574 | 0.00687 | -0.1277 | -37.4672
-7 | -0.1999 | 0.00659 | -0.1282 | -30.3338
-6.5 | -0.1424 | 0.00643 | -0.1287 | -22.1462
-6 | -0.0846 | 0.00627 | -0.1292 | -13.4928
-5.5 | -0.0265 | 0.00612 | -0.1298 | -4.3301
-5 | 0.0322 | 0.00601 | -0.1304 | 5.3577
-4.5 | 0.0911 | 0.00588 | -0.1311 | 15.4932
-4 | 0.1497 | 0.0058 | -0.1318 | 25.8103
-3.5 | 0.2086 | 0.00569 | -0.1325 | 36.6608
-2 | 0.3874 | 0.00522 | -0.1355 | 74.2146
-1.5 | 0.4494 | 0.00487 | -0.1372 | 92.2793
-1 | 0.5107 | 0.00467 | -0.1387 | 109.3576
-0.5 | 0.5727 | 0.00443 | -0.1403 | 129.2777
0 | 0.6318 | 0.00445 | -0.1411 | 141.9775
0.5 | 0.6907 | 0.00448 | -0.1418 | 154.1741
1 | 0.7489 | 0.00456 | -0.1424 | 164.2325
1.5 | 0.8066 | 0.00467 | -0.1429 | 172.7195
2 | 0.864 | 0.0048 | -0.1433 | 180
2.5 | 0.9204 | 0.00499 | -0.1436 | 184.4489
3 | 0.9755 | 0.00527 | -0.1436 | 185.1044
3.5 | 1.0316 | 0.00547 | -0.1437 | 188.5923
4 | 1.0865 | 0.00575 | -0.1437 | 188.9565
4.5 | 1.1366 | 0.00638 | -0.1428 | 178.1505
5 | 1.184 | 0.0072 | -0.1413 | 164.4444
5.5 | 1.2343 | 0.00779 | -0.1404 | 158.4467
6 | 1.2831 | 0.00848 | -0.1393 | 151.309
6.5 | 1.3315 | 0.00916 | -0.1381 | 145.3603
7 | 1.3819 | 0.00966 | -0.1372 | 143.0538
7.5 | 1.43 | 0.01029 | -0.1359 | 138.9699
8 | 1.4802 | 0.01074 | -0.1351 | 137.8212
8.5 | 1.5291 | 0.01123 | -0.1341 | 136.1621
9 | 1.5768 | 0.01176 | -0.1328 | 134.0816
9.5 | 1.6233 | 0.0123 | -0.1314 | 131.9756
10 | 1.6686 | 0.01287 | -0.1297 | 129.6503
10.5 | 1.7119 | 0.01347 | -0.1277 | 127.0898
11 | 1.7512 | 0.0141 | -0.125 | 124.1986
11.5 | 1.7812 | 0.01476 | -0.1205 | 120.6775
12 | 1.8108 | 0.01553 | -0.116 | 116.6001
12.5 | 1.8391 | 0.01643 | -0.1117 | 111.9355
13 | 1.8653 | 0.01747 | -0.1072 | 106.7716
13.5 | 1.8881 | 0.01874 | -0.1026 | 100.7524
14 | 1.9077 | 0.02027 | -0.0979 | 94.1145
14.5 | 1.9235 | 0.02218 | -0.0932 | 86.7223
15 | 1.936 | 0.02453 | -0.0888 | 78.9238
15.5 | 1.928 | 0.02869 | -0.0834 | 67.2011
16 | 1.9296 | 0.0327 | -0.08 | 59.0092
16.5 | 1.9304 | 0.03732 | -0.0777 | 51.7256
17 | 1.9272 | 0.04287 | -0.0762 | 44.9545
17.5 | 1.9208 | 0.04937 | -0.0757 | 38.9062
18 | 1.9118 | 0.05665 | -0.0761 | 33.7476
18.5 | 1.9006 | 0.06474 | -0.0773 | 29.3574
19 | 1.8819 | 0.07433 | -0.0795 | 25.3182
19.5 | 1.8618 | 0.0846 | -0.0824 | 22.0071
20 | 1.8378 | 0.09594 | -0.0863 | 19.1557

## 133. Re 16M Mach 0.25 (1)
BIGFOIL.COM POLAR EXPORT
fx61147
FX 61-147 |  |  |  | Cl Max: | 1.683 | at alpha= | 8.5 | deg
JavaFoil+Calcfoil stall+Eppler ext transition |  |  |  | L/D Max: | 243.044 | at alpha= | 7 | deg
Re: | 16000000 |  |  | Cd Min: | 0.0062 | at alpha= | 3.5 | deg
Mach: | 0.25 |  |  | Cl=0 at alpha= | -6.5948 | deg
|  |  |  | @ Cl=0.1, Cd= | 0.0072592
|  |  |  | @ Cl=0.4, Cd= | 0.0064243
|  |  |  | @ Cl=0.6, Cd= | 0.0067495
alpha (deg) | Cl | Cd | Cm | Cl/Cd
-16.5 | -0.057 | 0.11174 | -0.068 | -0.512
-16 | -0.054 | 0.10547 | -0.07 | -0.516
-15.5 | -0.052 | 0.09991 | -0.071 | -0.516
-15 | -0.117 | 0.09421 | -0.073 | -1.24
-14.5 | -0.163 | 0.0896 | -0.074 | -1.823
-14 | -0.199 | 0.08437 | -0.076 | -2.359
-13.5 | -0.228 | 0.0798 | -0.077 | -2.859
-13 | -0.251 | 0.07598 | -0.078 | -3.308
-12.5 | -0.27 | 0.07064 | -0.081 | -3.821
-12 | -0.3 | 0.03959 | -0.111 | -7.568
-11.5 | -0.329 | 0.0155 | -0.129 | -21.236
-11 | -0.329 | 0.01303 | -0.132 | -25.253
-10.5 | -0.32 | 0.0116 | -0.134 | -27.532
-10 | -0.301 | 0.01057 | -0.136 | -28.496
-9.5 | -0.274 | 0.00987 | -0.138 | -27.794
-9 | -0.24 | 0.00921 | -0.139 | -26.084
-8.5 | -0.199 | 0.00868 | -0.141 | -22.972
-8 | -0.153 | 0.00874 | -0.143 | -17.501
-7.5 | -0.102 | 0.00832 | -0.145 | -12.26
-7 | -0.047 | 0.00791 | -0.147 | -5.959
-6.5 | 0.011 | 0.00751 | -0.148 | 1.433
-6 | 0.071 | 0.00732 | -0.15 | 9.704
-5.5 | 0.133 | 0.00719 | -0.152 | 18.486
-5 | 0.196 | 0.00709 | -0.153 | 27.611
-4.5 | 0.259 | 0.00697 | -0.155 | 37.132
-4 | 0.322 | 0.00681 | -0.156 | 47.307
-3.5 | 0.388 | 0.00643 | -0.158 | 60.236
-3 | 0.451 | 0.0064 | -0.159 | 70.514
-2.5 | 0.512 | 0.00671 | -0.16 | 76.304
-2 | 0.575 | 0.00669 | -0.162 | 85.929
-1.5 | 0.638 | 0.00684 | -0.163 | 93.202
-1 | 0.701 | 0.00675 | -0.164 | 103.865
-0.5 | 0.764 | 0.00798 | -0.165 | 95.677
0 | 0.827 | 0.00773 | -0.166 | 106.988
0.5 | 0.89 | 0.00743 | -0.167 | 119.742
1 | 0.952 | 0.0071 | -0.168 | 134.035
1.5 | 1.015 | 0.00694 | -0.169 | 146.257
2 | 1.077 | 0.00666 | -0.17 | 161.643
2.5 | 1.139 | 0.00661 | -0.171 | 172.33
3 | 1.201 | 0.00639 | -0.172 | 188.054
3.5 | 1.263 | 0.0062 | -0.173 | 203.861
4 | 1.325 | 0.00642 | -0.174 | 206.498
4.5 | 1.386 | 0.00632 | -0.174 | 219.382
5 | 1.445 | 0.00644 | -0.175 | 224.277
5.5 | 1.501 | 0.00661 | -0.176 | 227.093
6 | 1.555 | 0.00676 | -0.177 | 229.985
6.5 | 1.599 | 0.00685 | -0.178 | 233.408
7 | 1.636 | 0.00673 | -0.178 | 243.044
7.5 | 1.663 | 0.00689 | -0.179 | 241.264
8 | 1.679 | 0.00691 | -0.18 | 242.906
8.5 | 1.683 | 0.00694 | -0.18 | 242.354
9 | 1.672 | 0.00704 | -0.181 | 237.427
9.5 | 1.644 | 0.0073 | -0.182 | 225.258
10 | 1.6 | 0.00748 | -0.182 | 213.852
10.5 | 1.538 | 0.00769 | -0.183 | 200.055
11 | 1.459 | 0.00789 | -0.183 | 184.845
11.5 | 1.364 | 0.00794 | -0.184 | 171.704
12 | 1.253 | 0.0083 | -0.184 | 151.022
12.5 | 1.13 | 0.00852 | -0.185 | 132.676
13 | 0.971 | 0.02884 | -0.18 | 33.65
13.5 | 0.823 | 0.02894 | -0.178 | 28.433

## 134. Re 16M Mach 0.25 (2)
BIGFOIL.COM POLAR EXPORT
fx61147
FX 61-147 |  |  |  | Cl Max: | 1.89 | at alpha= | 14.5 | deg
XFOIL ncrit=9 |  |  |  | L/D Max: | 192.514 | at alpha= | 3.5 | deg
Re: | 16000000 |  |  | Cd Min: | 0.12984 | at alpha= | -16.5 | deg
Mach: | 0.25 |  |  | Cl=0 at alpha= | -5.2197 | deg
|  |  |  | @ Cl=0.1, Cd= | 0.0059305
|  |  |  | @ Cl=0.4, Cd= | 0.005246
|  |  |  | @ Cl=0.6, Cd= | 0.0044658
alpha (deg) | Cl | Cd | Cm | Cl/Cd
-16.5 | -0.558 | 0.12984 | -0.0543 | -4.2976
-16 | -0.5284 | 0.12529 | -0.0582 | -4.2174
-15.5 | -0.7879 | 0.06818 | -0.0928 | -11.5562
-15 | -0.8472 | 0.04934 | -0.109 | -17.1707
-14.5 | -0.8404 | 0.04433 | -0.1101 | -18.9578
-14 | -0.8677 | 0.03515 | -0.1156 | -24.6856
-13.5 | -0.8864 | 0.02758 | -0.119 | -32.1392
-13 | -0.917 | 0.01947 | -0.1204 | -47.0981
-12.5 | -0.8917 | 0.01496 | -0.1229 | -59.6056
-12 | -0.8427 | 0.01309 | -0.1229 | -64.3774
-11.5 | -0.786 | 0.01163 | -0.1233 | -67.5838
-11 | -0.721 | 0.01026 | -0.1252 | -70.2729
-10.5 | -0.6385 | 0.0092 | -0.1302 | -69.4022
-10 | -0.5744 | 0.00871 | -0.1311 | -65.9472
-9.5 | -0.5143 | 0.00833 | -0.1311 | -61.7407
-9 | -0.4551 | 0.00796 | -0.131 | -57.1734
-8.5 | -0.3957 | 0.00765 | -0.1309 | -51.7255
-8 | -0.3359 | 0.00738 | -0.1309 | -45.5149
-7.5 | -0.2758 | 0.00708 | -0.1311 | -38.9548
-7 | -0.2156 | 0.00681 | -0.1313 | -31.6593
-6.5 | -0.1554 | 0.00657 | -0.1316 | -23.653
-5.5 | -0.0342 | 0.00623 | -0.1325 | -5.4896
-5 | 0.0268 | 0.00608 | -0.1331 | 4.4079
-4.5 | 0.0881 | 0.00595 | -0.1337 | 14.8067
-4 | 0.1492 | 0.00585 | -0.1344 | 25.5043
-3.5 | 0.2102 | 0.00575 | -0.1351 | 36.5565
-3 | 0.2715 | 0.00562 | -0.1359 | 48.3096
-2.5 | 0.333 | 0.00548 | -0.1368 | 60.7664
-2 | 0.3957 | 0.00527 | -0.1381 | 75.0854
-1.5 | 0.4601 | 0.00491 | -0.14 | 93.7067
-1 | 0.5238 | 0.0047 | -0.1415 | 111.4468
-0.5 | 0.5883 | 0.00446 | -0.1433 | 131.9058
0 | 0.6493 | 0.00449 | -0.1441 | 144.6102
0.5 | 0.7102 | 0.00453 | -0.1448 | 156.777
1 | 0.7708 | 0.0046 | -0.1455 | 167.5652
1.5 | 0.8308 | 0.00471 | -0.1459 | 176.3907
2 | 0.8903 | 0.00485 | -0.1463 | 183.567
2.5 | 0.9493 | 0.00502 | -0.1466 | 189.1036
3 | 1.0063 | 0.00531 | -0.1464 | 189.5104
3.5 | 1.0646 | 0.00553 | -0.1465 | 192.5136
4 | 1.1215 | 0.00584 | -0.1463 | 192.0377
4.5 | 1.1749 | 0.00638 | -0.1454 | 184.1536
5 | 1.2227 | 0.0073 | -0.1435 | 167.4932
5.5 | 1.2737 | 0.00799 | -0.1421 | 159.4118
6 | 1.3237 | 0.00873 | -0.1405 | 151.6266
6.5 | 1.3727 | 0.00951 | -0.1387 | 144.3428
7 | 1.4222 | 0.01022 | -0.1368 | 139.1585
7.5 | 1.4744 | 0.0107 | -0.1355 | 137.7944
8 | 1.5256 | 0.01122 | -0.134 | 135.9715
8.5 | 1.5754 | 0.01178 | -0.1322 | 133.7351
9 | 1.6232 | 0.01239 | -0.13 | 131.0089
9.5 | 1.6691 | 0.01303 | -0.1275 | 128.0967
10 | 1.7069 | 0.01367 | -0.1234 | 124.8647
10.5 | 1.7411 | 0.0144 | -0.1186 | 120.9097
11 | 1.7733 | 0.01525 | -0.1137 | 116.282
11.5 | 1.8029 | 0.01627 | -0.1086 | 110.8113
12 | 1.8294 | 0.0175 | -0.1033 | 104.5371
12.5 | 1.8518 | 0.01904 | -0.0979 | 97.2584
13 | 1.8698 | 0.02099 | -0.0925 | 89.0805
13.5 | 1.8818 | 0.02352 | -0.0871 | 80.0085
14 | 1.8893 | 0.02674 | -0.0822 | 70.6545
14.5 | 1.89 | 0.03099 | -0.0781 | 60.9874
15 | 1.8892 | 0.03603 | -0.0752 | 52.4341
15.5 | 1.8829 | 0.04227 | -0.0734 | 44.5446
16 | 1.8711 | 0.04978 | -0.0729 | 37.5874
16.5 | 1.8572 | 0.05814 | -0.0734 | 31.9436
17 | 1.8376 | 0.06784 | -0.0751 | 27.0873
17.5 | 1.8162 | 0.07833 | -0.0778 | 23.1865
18 | 1.7941 | 0.08944 | -0.0813 | 20.0593
18.5 | 1.775 | 0.10058 | -0.0854 | 17.6476
19 | 1.7466 | 0.11348 | -0.0909 | 15.3913
19.5 | 1.7156 | 0.1272 | -0.0975 | 13.4874

## 135. Re 16M Mach 0.50 (1)
BIGFOIL.COM POLAR EXPORT
fx61147
FX 61-147 |  |  |  | Cl Max: | 3.096 | at alpha= | 20 | deg
JavaFoil+Calcfoil stall+Eppler ext transition |  |  |  | L/D Max: | 219.948 | at alpha= | 6.5 | deg
Re: | 16000000 |  |  | Cd Min: | 0.00669 | at alpha= | 3.5 | deg
Mach: | 0.5 |  |  | Cl=0 at alpha= | -6.5932 | deg
|  |  |  | @ Cl=0.1, Cd= | 0.0085141
|  |  |  | @ Cl=0.4, Cd= | 0.007162
|  |  |  | @ Cl=0.6, Cd= | 0.0072244
alpha (deg) | Cl | Cd | Cm | Cl/Cd
-20 | -0.715 | 0.15708 | -0.074 | -4.55
-19.5 | -0.688 | 0.15249 | -0.074 | -4.511
-19 | -0.662 | 0.14325 | -0.075 | -4.622
-18.5 | -0.635 | 0.13872 | -0.075 | -4.58
-18 | -0.612 | 0.1253 | -0.079 | -4.88
-17.5 | -0.585 | 0.1197 | -0.079 | -4.883
-17 | -0.563 | 0.10525 | -0.087 | -5.351
-16.5 | -0.551 | 0.08113 | -0.102 | -6.786
-16 | -0.56 | 0.0391 | -0.123 | -14.325
-15.5 | -0.477 | 0.10683 | -0.077 | -4.461
-15 | -0.452 | 0.0966 | -0.082 | -4.677
-14.5 | -0.431 | 0.08145 | -0.095 | -5.296
-14 | -0.445 | 0.03146 | -0.13 | -14.147
-13.5 | -0.428 | 0.02031 | -0.137 | -21.057
-13 | -0.344 | 0.08166 | -0.082 | -4.216
-12.5 | -0.325 | 0.06478 | -0.102 | -5.012
-12 | -0.336 | 0.01841 | -0.142 | -18.232
-11.5 | -0.307 | 0.01544 | -0.145 | -19.919
-11 | -0.236 | 0.07438 | -0.069 | -3.168
-10.5 | -0.212 | 0.05992 | -0.091 | -3.53
-10 | -0.214 | 0.01359 | -0.149 | -15.782
-9.5 | -0.184 | 0.0119 | -0.152 | -15.48
-9 | -0.152 | 0.0126 | -0.152 | -12.049
-8.5 | -0.122 | 0.01122 | -0.155 | -10.839
-8 | -0.09 | 0.01064 | -0.157 | -8.469
-7.5 | -0.091 | 0.00963 | -0.159 | -9.415
-7 | -0.048 | 0.00961 | -0.161 | -4.95
-6.5 | 0.011 | 0.00918 | -0.163 | 1.234
-6 | 0.076 | 0.00862 | -0.165 | 8.853
-5.5 | 0.144 | 0.00832 | -0.166 | 17.355
-5 | 0.214 | 0.00806 | -0.168 | 26.546
-4.5 | 0.284 | 0.00782 | -0.17 | 36.296
-4 | 0.355 | 0.00748 | -0.173 | 47.493
-3.5 | 0.43 | 0.00695 | -0.175 | 61.947
-3 | 0.502 | 0.00688 | -0.177 | 72.88
-2.5 | 0.569 | 0.00688 | -0.179 | 82.725
-2 | 0.641 | 0.00768 | -0.18 | 83.433
-1.5 | 0.711 | 0.00769 | -0.182 | 92.511
-1 | 0.781 | 0.00732 | -0.183 | 106.792
-0.5 | 0.851 | 0.00742 | -0.184 | 114.82
0 | 0.923 | 0.00857 | -0.186 | 107.657
0.5 | 0.992 | 0.00823 | -0.187 | 120.576
1 | 1.062 | 0.00781 | -0.188 | 135.918
1.5 | 1.131 | 0.00749 | -0.189 | 150.958
2 | 1.201 | 0.00732 | -0.19 | 164.071
2.5 | 1.27 | 0.00703 | -0.191 | 180.679
3 | 1.338 | 0.0069 | -0.192 | 194.02
3.5 | 1.407 | 0.00669 | -0.193 | 210.444
4 | 1.475 | 0.00701 | -0.194 | 210.364
4.5 | 1.542 | 0.00725 | -0.195 | 212.624
5 | 1.602 | 0.0075 | -0.196 | 213.678
5.5 | 1.658 | 0.00785 | -0.197 | 211.033
6 | 1.706 | 0.00792 | -0.198 | 215.499
6.5 | 1.718 | 0.00781 | -0.199 | 219.948
7 | 1.675 | 0.00822 | -0.199 | 203.847
7.5 | 1.435 | 0.00868 | -0.2 | 165.277
8 | 1.041 | 0.00912 | -0.201 | 114.098
8.5 | 1.079 | 0.0091 | -0.202 | 118.483
9 | 1.117 | 0.00897 | -0.202 | 124.446
9.5 | 1.129 | 0.02841 | -0.198 | 39.761
10 | 1.167 | 0.02873 | -0.199 | 40.609
10.5 | 1.185 | 0.02858 | -0.196 | 41.442
11 | 1.189 | 0.03995 | -0.19 | 29.756
11.5 | 1.234 | 0.03831 | -0.192 | 32.204
12 | 1.246 | 0.04653 | -0.187 | 26.776
12.5 | 1.286 | 0.04595 | -0.189 | 27.984
13 | 1.301 | 0.05503 | -0.184 | 23.641
13.5 | 1.278 | 0.08085 | -0.169 | 15.813
14 | 1.324 | 0.0814 | -0.173 | 16.268
14.5 | 1.34 | 0.09561 | -0.168 | 14.021
15 | 1.32 | 0.13388 | -0.145 | 9.857
15.5 | 1.364 | 0.13631 | -0.151 | 10.009
16 | 1.374 | 0.16209 | -0.138 | 8.479
16.5 | 1.421 | 0.1623 | -0.146 | 8.756
17 | 1.465 | 0.16476 | -0.151 | 8.889
17.5 | 1.486 | 0.18678 | -0.145 | 7.954
18 | 1.529 | 0.18729 | -0.15 | 8.166
18.5 | 1.57 | 0.19218 | -0.152 | 8.167
19 | 2.967 | 0.21146 | -0.149 | 14.033
19.5 | 3.033 | 0.2133 | -0.152 | 14.22
20 | 3.096 | 0.21938 | -0.154 | 14.113

## 136. Re 16M Mach 0.50 (2)
BIGFOIL.COM POLAR EXPORT
fx61147
FX 61-147 |  |  |  | Cl Max: | 1.7645 | at alpha= | 10 | deg
XFOIL ncrit=9 |  |  |  | L/D Max: | 207.428 | at alpha= | 3 | deg
Re: | 16000000 |  |  | Cd Min: | 0.25446 | at alpha= | -20 | deg
Mach: | 0.5 |  |  | Cl=0 at alpha= | -4.9745 | deg
|  |  |  | @ Cl=0.1, Cd= | 0.0062194
|  |  |  | @ Cl=0.4, Cd= | 0.0055969
|  |  |  | @ Cl=0.6, Cd= | 0.0047832
alpha (deg) | Cl | Cd | Cm | Cl/Cd
-20 | -0.5588 | 0.25446 | 0.0005 | -2.196
-19.5 | -0.5254 | 0.24438 | -0.0082 | -2.1499
-19 | -0.4973 | 0.23487 | -0.0154 | -2.1173
-18.5 | -0.4702 | 0.22493 | -0.0221 | -2.0904
-18 | -0.4464 | 0.21583 | -0.0276 | -2.0683
-17.5 | -0.4211 | 0.20653 | -0.0337 | -2.0389
-17 | -0.3964 | 0.19747 | -0.0394 | -2.0074
-16.5 | -0.3709 | 0.18818 | -0.0457 | -1.971
-16 | -0.3523 | 0.18263 | -0.0476 | -1.929
-15.5 | -0.333 | 0.17515 | -0.0511 | -1.9012
-15 | -0.316 | 0.16591 | -0.0553 | -1.9046
-14.5 | -0.2921 | 0.15906 | -0.0595 | -1.8364
-14 | -0.2692 | 0.15138 | -0.0638 | -1.7783
-13.5 | -0.2558 | 0.14241 | -0.0679 | -1.7962
-13 | -0.2306 | 0.13015 | -0.0782 | -1.7718
-12.5 | -0.2287 | 0.11901 | -0.0831 | -1.9217
-11.5 | -0.2191 | 0.09921 | -0.094 | -2.2084
-11 | -0.2179 | 0.08916 | -0.1001 | -2.4439
-10.5 | -0.2224 | 0.07872 | -0.1066 | -2.8252
-10 | -0.2216 | 0.06899 | -0.1136 | -3.2121
-9.5 | -0.2215 | 0.05689 | -0.1235 | -3.8935
-9 | -0.2366 | 0.04446 | -0.1358 | -5.3216
-8.5 | -0.2557 | 0.03449 | -0.1456 | -7.4137
-8 | -0.264 | 0.02549 | -0.1542 | -10.357
-7.5 | -0.2781 | 0.01859 | -0.1524 | -14.9597
-7 | -0.2744 | 0.01118 | -0.1477 | -24.5438
-6.5 | -0.2237 | 0.00798 | -0.1452 | -28.0326
-6 | -0.1506 | 0.0071 | -0.1446 | -21.2113
-5.5 | -0.0767 | 0.00673 | -0.1443 | -11.3967
-5 | -0.0037 | 0.00649 | -0.1443 | -0.57011
-4.5 | 0.0689 | 0.00628 | -0.1446 | 10.9713
-4 | 0.1408 | 0.00614 | -0.1449 | 22.9316
-3.5 | 0.2125 | 0.00602 | -0.1455 | 35.299
-3 | 0.2843 | 0.00587 | -0.1463 | 48.4327
-2.5 | 0.3559 | 0.00573 | -0.1473 | 62.1117
-2 | 0.4288 | 0.00551 | -0.1488 | 77.8221
-1.5 | 0.504 | 0.00518 | -0.151 | 97.2973
-1 | 0.5806 | 0.00483 | -0.1536 | 120.207
-0.5 | 0.6552 | 0.00465 | -0.1557 | 140.9032
0 | 0.7261 | 0.00469 | -0.1565 | 154.8188
0.5 | 0.7965 | 0.00477 | -0.1572 | 166.9811
1 | 0.8665 | 0.00487 | -0.1577 | 177.9261
1.5 | 0.9369 | 0.00497 | -0.1582 | 188.5111
2 | 1.007 | 0.0051 | -0.1585 | 197.451
2.5 | 1.0759 | 0.0053 | -0.1584 | 203
3 | 1.145 | 0.00552 | -0.1581 | 207.4275
3.5 | 1.2114 | 0.00588 | -0.1572 | 206.0204
4 | 1.2793 | 0.00619 | -0.1563 | 206.6721
4.5 | 1.3423 | 0.00675 | -0.1544 | 198.8593
5.5 | 1.4449 | 0.0089 | -0.146 | 162.3483
6.5 | 1.531 | 0.01107 | -0.1337 | 138.3017
7 | 1.5725 | 0.01201 | -0.127 | 130.9326
7.5 | 1.6202 | 0.01282 | -0.1213 | 126.3807
8 | 1.6645 | 0.0138 | -0.1151 | 120.6159
8.5 | 1.705 | 0.01504 | -0.1085 | 113.3644
9 | 1.7375 | 0.01673 | -0.1011 | 103.8553
9.5 | 1.7577 | 0.01924 | -0.0931 | 91.3565
10 | 1.7645 | 0.02303 | -0.0852 | 76.6175
10.5 | 1.7483 | 0.02934 | -0.0785 | 59.5876
11 | 1.7123 | 0.03881 | -0.0752 | 44.1201
11.5 | 1.6713 | 0.04994 | -0.0747 | 33.4662
12 | 1.629 | 0.062 | -0.0761 | 26.2742
12.5 | 1.5885 | 0.07485 | -0.079 | 21.2224
13 | 1.5499 | 0.08848 | -0.0834 | 17.517
13.5 | 1.5152 | 0.10251 | -0.089 | 14.781
14 | 1.4843 | 0.11677 | -0.0956 | 12.7113
14.5 | 1.4551 | 0.13144 | -0.1034 | 11.0705
15 | 1.4288 | 0.14615 | -0.1121 | 9.7763

## 137. Re 18M Mach 0.00 (1)
BIGFOIL.COM POLAR EXPORT
fx61147
FX 61-147 |  |  |  | Cl Max: | 1.696 | at alpha= | 9.5 | deg
JavaFoil+Calcfoil stall+Eppler ext transition |  |  |  | L/D Max: | 256.448 | at alpha= | 8.5 | deg
Re: | 18000000 |  |  | Cd Min: | 0.0058 | at alpha= | -3 | deg
Mach: | 0 |  |  | Cl=0 at alpha= | -6.5965 | deg
|  |  |  | @ Cl=0.1, Cd= | 0.0069487
|  |  |  | @ Cl=0.4, Cd= | 0.0061336
|  |  |  | @ Cl=0.6, Cd= | 0.0066541
alpha (deg) | Cl | Cd | Cm | Cl/Cd
-18 | -0.315 | 0.1185 | -0.069 | -2.658
-17.5 | -0.326 | 0.1128 | -0.07 | -2.888
-17 | -0.336 | 0.1072 | -0.072 | -3.136
-16.5 | -0.346 | 0.10173 | -0.073 | -3.4
-16 | -0.355 | 0.09677 | -0.074 | -3.665
-15.5 | -0.363 | 0.09169 | -0.076 | -3.956
-15 | -0.37 | 0.08532 | -0.079 | -4.337
-14.5 | -0.382 | 0.06853 | -0.09 | -5.58
-14 | -0.42 | 0.02668 | -0.114 | -15.723
-13.5 | -0.423 | 0.02249 | -0.117 | -18.814
-13 | -0.427 | 0.01658 | -0.121 | -25.752
-12.5 | -0.421 | 0.0148 | -0.123 | -28.477
-12 | -0.412 | 0.01307 | -0.125 | -31.504
-11.5 | -0.397 | 0.01186 | -0.127 | -33.453
-11 | -0.376 | 0.01097 | -0.129 | -34.31
-10.5 | -0.351 | 0.01015 | -0.131 | -34.575
-10 | -0.321 | 0.00943 | -0.133 | -34.01
-9.5 | -0.285 | 0.00887 | -0.134 | -32.172
-9 | -0.245 | 0.00836 | -0.136 | -29.331
-8.5 | -0.201 | 0.00842 | -0.138 | -23.866
-8 | -0.153 | 0.008 | -0.139 | -19.071
-7.5 | -0.101 | 0.00764 | -0.141 | -13.22
-7 | -0.046 | 0.00741 | -0.143 | -6.269
-6.5 | 0.011 | 0.00712 | -0.145 | 1.482
-6 | 0.069 | 0.00699 | -0.146 | 9.911
-5.5 | 0.129 | 0.00691 | -0.148 | 18.709
-5 | 0.19 | 0.00682 | -0.149 | 27.868
-4.5 | 0.251 | 0.00672 | -0.15 | 37.351
-4 | 0.313 | 0.00659 | -0.152 | 47.399
-3.5 | 0.376 | 0.00635 | -0.153 | 59.215
-3 | 0.437 | 0.0058 | -0.154 | 75.294
-2.5 | 0.496 | 0.00659 | -0.155 | 75.328
-2 | 0.557 | 0.00664 | -0.156 | 83.838
-1.5 | 0.618 | 0.00666 | -0.158 | 92.766
-1 | 0.679 | 0.00661 | -0.159 | 102.717
-0.5 | 0.74 | 0.00794 | -0.16 | 93.181
0 | 0.801 | 0.00753 | -0.161 | 106.435
0.5 | 0.862 | 0.00725 | -0.162 | 118.89
1 | 0.922 | 0.00687 | -0.163 | 134.212
1.5 | 0.983 | 0.00672 | -0.164 | 146.359
2 | 1.043 | 0.00647 | -0.165 | 161.265
2.5 | 1.104 | 0.00645 | -0.165 | 171.24
3 | 1.164 | 0.00622 | -0.166 | 187.072
3.5 | 1.224 | 0.00612 | -0.167 | 200.042
4 | 1.284 | 0.00625 | -0.168 | 205.612
4.5 | 1.344 | 0.00631 | -0.169 | 212.806
5 | 1.401 | 0.00644 | -0.17 | 217.455
5.5 | 1.456 | 0.00626 | -0.17 | 232.464
6 | 1.51 | 0.00657 | -0.171 | 229.96
6.5 | 1.556 | 0.00654 | -0.172 | 237.909
7 | 1.597 | 0.00641 | -0.173 | 248.995
7.5 | 1.632 | 0.00654 | -0.173 | 249.583
8 | 1.66 | 0.00654 | -0.174 | 253.901
8.5 | 1.68 | 0.00655 | -0.175 | 256.448
9 | 1.692 | 0.00669 | -0.175 | 252.978
9.5 | 1.696 | 0.00672 | -0.176 | 252.364
10 | 1.69 | 0.00685 | -0.176 | 246.77
10.5 | 1.675 | 0.00698 | -0.177 | 239.988
11 | 1.652 | 0.00698 | -0.178 | 236.61
11.5 | 1.621 | 0.00725 | -0.178 | 223.394
12 | 1.582 | 0.0074 | -0.179 | 213.873
12.5 | 1.537 | 0.00734 | -0.179 | 209.368
13 | 1.487 | 0.0077 | -0.18 | 193.042
13.5 | 1.432 | 0.00789 | -0.18 | 181.426
14 | 1.374 | 0.00803 | -0.18 | 171.155
14.5 | 1.284 | 0.03003 | -0.176 | 42.773

## 138. Re 18M Mach 0.00 (2)
BIGFOIL.COM POLAR EXPORT
fx61147
FX 61-147 |  |  |  | Cl Max: | 1.9679 | at alpha= | 17 | deg
XFOIL ncrit=9 |  |  |  | L/D Max: | 189.021 | at alpha= | 4 | deg
Re: | 18000000 |  |  | Cd Min: | 0.07993 | at alpha= | 20 | deg
Mach: | 0 |  |  | Cl=0 at alpha= | -5.2969 | deg
|  |  |  | @ Cl=0.1, Cd= | 0.0057791
|  |  |  | @ Cl=0.4, Cd= | 0.0051239
|  |  |  | @ Cl=0.6, Cd= | 0.0044049
alpha (deg) | Cl | Cd | Cm | Cl/Cd
-20 | -1.3922 | 0.04395 | -0.0891 | -31.6769
-19.5 | -1.3986 | 0.03782 | -0.0914 | -36.9804
-19 | -1.4028 | 0.03238 | -0.093 | -43.323
-18.5 | -1.3875 | 0.02878 | -0.0942 | -48.2106
-18 | -1.3634 | 0.02562 | -0.0961 | -53.2162
-17.5 | -1.3231 | 0.02314 | -0.0994 | -57.178
-17 | -1.2712 | 0.02067 | -0.1047 | -61.4998
-16.5 | -1.2459 | 0.01843 | -0.1041 | -67.6017
-16 | -1.2089 | 0.01685 | -0.1045 | -71.7448
-15.5 | -1.1727 | 0.01523 | -0.105 | -76.9993
-15 | -1.1189 | 0.0137 | -0.1082 | -81.6715
-14.5 | -1.0711 | 0.01271 | -0.1087 | -84.2722
-14 | -1.0201 | 0.0118 | -0.1094 | -86.4492
-13.5 | -0.961 | 0.01108 | -0.1114 | -86.7329
-13 | -0.9092 | 0.01027 | -0.112 | -88.5297
-12.5 | -0.8539 | 0.00964 | -0.113 | -88.5788
-12 | -0.7943 | 0.0092 | -0.1147 | -86.337
-11.5 | -0.7282 | 0.00878 | -0.1176 | -82.9385
-11 | -0.6499 | 0.00839 | -0.1232 | -77.4613
-10 | -0.5334 | 0.00786 | -0.1254 | -67.8626
-9.5 | -0.478 | 0.00762 | -0.1258 | -62.7297
-9 | -0.4225 | 0.00737 | -0.1261 | -57.327
-8.5 | -0.3664 | 0.00713 | -0.1265 | -51.3885
-8 | -0.3099 | 0.00692 | -0.127 | -44.7832
-7.5 | -0.2533 | 0.00672 | -0.1274 | -37.6935
-7 | -0.1963 | 0.00647 | -0.1279 | -30.34
-6.5 | -0.1391 | 0.00631 | -0.1285 | -22.0444
-6 | -0.0816 | 0.00615 | -0.129 | -13.2683
-5.5 | -0.0236 | 0.00601 | -0.1297 | -3.9268
-5 | 0.0345 | 0.0059 | -0.1303 | 5.8475
-4.5 | 0.0929 | 0.00579 | -0.131 | 16.0449
-4 | 0.1514 | 0.0057 | -0.1317 | 26.5614
-3.5 | 0.2098 | 0.0056 | -0.1324 | 37.4643
-3 | 0.2683 | 0.00549 | -0.1332 | 48.8707
-2.5 | 0.3271 | 0.00538 | -0.1341 | 60.7993
-2 | 0.3869 | 0.00519 | -0.1352 | 74.5472
-1.5 | 0.4483 | 0.00488 | -0.1368 | 91.8648
-1 | 0.5088 | 0.0047 | -0.1382 | 108.2553
-0.5 | 0.571 | 0.0044 | -0.14 | 129.7727
0 | 0.6297 | 0.00441 | -0.1408 | 142.7891
0.5 | 0.6881 | 0.00445 | -0.1415 | 154.6292
1 | 0.7461 | 0.00452 | -0.1421 | 165.0664
1.5 | 0.8036 | 0.00462 | -0.1426 | 173.9394
2 | 0.8603 | 0.00477 | -0.143 | 180.3564
2.5 | 0.916 | 0.00498 | -0.1432 | 183.9357
3 | 0.971 | 0.00524 | -0.1433 | 185.3053
4 | 1.0812 | 0.00572 | -0.1435 | 189.021
4.5 | 1.1291 | 0.00648 | -0.1422 | 174.2438
5 | 1.178 | 0.00717 | -0.1412 | 164.2957
5.5 | 1.2286 | 0.00771 | -0.1404 | 159.3515
6 | 1.2768 | 0.00841 | -0.1393 | 151.8193
6.5 | 1.3262 | 0.00899 | -0.1384 | 147.5195
7 | 1.3765 | 0.00948 | -0.1376 | 145.2004
7.5 | 1.4252 | 0.01004 | -0.1366 | 141.9522
8 | 1.4751 | 0.01048 | -0.1359 | 140.7538
8.5 | 1.5241 | 0.01095 | -0.135 | 139.1872
9 | 1.5723 | 0.01143 | -0.134 | 137.5591
9.5 | 1.6193 | 0.01193 | -0.1328 | 135.7334
10 | 1.6649 | 0.01247 | -0.1314 | 133.5124
10.5 | 1.7091 | 0.01303 | -0.1298 | 131.1665
11 | 1.7513 | 0.01363 | -0.1278 | 128.4886
11.5 | 1.7872 | 0.01425 | -0.1246 | 125.4175
12 | 1.8167 | 0.01492 | -0.1202 | 121.7627
12.5 | 1.8454 | 0.0157 | -0.1159 | 117.5414
13 | 1.8726 | 0.0166 | -0.1116 | 112.8072
13.5 | 1.8972 | 0.01767 | -0.1071 | 107.3684
14 | 1.9191 | 0.01896 | -0.1026 | 101.2184
14.5 | 1.9374 | 0.02053 | -0.098 | 94.3692
15 | 1.9528 | 0.02243 | -0.0935 | 87.062
15.5 | 1.952 | 0.02564 | -0.088 | 76.131
16 | 1.9607 | 0.02861 | -0.0843 | 68.532
16.5 | 1.9658 | 0.03223 | -0.0812 | 60.9929
17 | 1.9679 | 0.03656 | -0.0789 | 53.8266
17.5 | 1.9674 | 0.04163 | -0.0774 | 47.2592
18 | 1.9643 | 0.04749 | -0.0767 | 41.3624
18.5 | 1.9588 | 0.05408 | -0.0768 | 36.2204
19 | 1.9477 | 0.06185 | -0.0777 | 31.4907
19.5 | 1.9332 | 0.07051 | -0.0794 | 27.4174
20 | 1.9168 | 0.07993 | -0.0818 | 23.981

## 139. Re 18M Mach 0.10 (1)
BIGFOIL.COM POLAR EXPORT
fx61147
FX 61-147 |  |  |  | Cl Max: | 1.692 | at alpha= | 9 | deg
JavaFoil+Calcfoil stall+Eppler ext transition |  |  |  | L/D Max: | 255.046 | at alpha= | 8.5 | deg
Re: | 18000000 |  |  | Cd Min: | 0.00582 | at alpha= | -3 | deg
Mach: | 0.1 |  |  | Cl=0 at alpha= | -6.5948 | deg
|  |  |  | @ Cl=0.1, Cd= | 0.006975
|  |  |  | @ Cl=0.4, Cd= | 0.0061588
|  |  |  | @ Cl=0.6, Cd= | 0.0066828
alpha (deg) | Cl | Cd | Cm | Cl/Cd
-18 | -0.278 | 0.12037 | -0.068 | -2.308
-17.5 | -0.29 | 0.11456 | -0.069 | -2.536
-17 | -0.303 | 0.10889 | -0.071 | -2.783
-16.5 | -0.315 | 0.10327 | -0.072 | -3.053
-16 | -0.327 | 0.09802 | -0.074 | -3.332
-15.5 | -0.337 | 0.09193 | -0.076 | -3.671
-15 | -0.345 | 0.08955 | -0.075 | -3.855
-14.5 | -0.354 | 0.08171 | -0.08 | -4.336
-14 | -0.375 | 0.05422 | -0.099 | -6.915
-13.5 | -0.407 | 0.02224 | -0.118 | -18.307
-13 | -0.412 | 0.01737 | -0.121 | -23.719
-12.5 | -0.41 | 0.01515 | -0.124 | -27.038
-12 | -0.402 | 0.01359 | -0.126 | -29.593
-11.5 | -0.39 | 0.0121 | -0.128 | -32.21
-11 | -0.371 | 0.01118 | -0.13 | -33.208
-10.5 | -0.348 | 0.01032 | -0.131 | -33.705
-10 | -0.319 | 0.00956 | -0.133 | -33.336
-9.5 | -0.284 | 0.00897 | -0.135 | -31.679
-9 | -0.245 | 0.00845 | -0.137 | -28.962
-8.5 | -0.201 | 0.00851 | -0.138 | -23.596
-8 | -0.153 | 0.00809 | -0.14 | -18.895
-7.5 | -0.101 | 0.0077 | -0.142 | -13.144
-7 | -0.047 | 0.00746 | -0.144 | -6.247
-6.5 | 0.011 | 0.00715 | -0.145 | 1.481
-6 | 0.07 | 0.00702 | -0.147 | 9.912
-5.5 | 0.13 | 0.00693 | -0.148 | 18.735
-5 | 0.191 | 0.00685 | -0.15 | 27.898
-4.5 | 0.252 | 0.00673 | -0.151 | 37.472
-4 | 0.314 | 0.00661 | -0.152 | 47.519
-3.5 | 0.378 | 0.00635 | -0.154 | 59.451
-3 | 0.439 | 0.00582 | -0.155 | 75.445
-2.5 | 0.499 | 0.00666 | -0.156 | 74.871
-2 | 0.56 | 0.00665 | -0.157 | 84.23
-1.5 | 0.621 | 0.0067 | -0.158 | 92.736
-1 | 0.682 | 0.00661 | -0.159 | 103.199
-0.5 | 0.744 | 0.00799 | -0.161 | 93.043
0 | 0.805 | 0.00757 | -0.162 | 106.409
0.5 | 0.866 | 0.00726 | -0.163 | 119.311
1 | 0.927 | 0.00692 | -0.164 | 134.056
1.5 | 0.988 | 0.00675 | -0.164 | 146.429
2 | 1.049 | 0.0065 | -0.165 | 161.34
2.5 | 1.109 | 0.00646 | -0.166 | 171.67
3 | 1.17 | 0.00624 | -0.167 | 187.453
3.5 | 1.23 | 0.00614 | -0.168 | 200.336
4 | 1.291 | 0.00627 | -0.169 | 205.853
4.5 | 1.35 | 0.00634 | -0.17 | 213.092
5 | 1.407 | 0.00647 | -0.171 | 217.605
5.5 | 1.463 | 0.00629 | -0.171 | 232.684
6 | 1.517 | 0.0065 | -0.172 | 233.332
6.5 | 1.563 | 0.00657 | -0.173 | 237.744
7 | 1.603 | 0.00645 | -0.174 | 248.648
7.5 | 1.637 | 0.00657 | -0.174 | 249.084
8 | 1.664 | 0.00658 | -0.175 | 252.961
8.5 | 1.682 | 0.0066 | -0.176 | 255.046
9 | 1.692 | 0.00673 | -0.176 | 251.18
9.5 | 1.691 | 0.00678 | -0.177 | 249.432
10 | 1.681 | 0.00692 | -0.177 | 243.102
10.5 | 1.662 | 0.00706 | -0.178 | 235.488
11 | 1.633 | 0.00718 | -0.178 | 227.449
11.5 | 1.595 | 0.00735 | -0.179 | 217.047
12 | 1.549 | 0.00752 | -0.179 | 206.105
12.5 | 1.497 | 0.00745 | -0.18 | 200.982
13 | 1.438 | 0.00785 | -0.18 | 183.317
13.5 | 1.376 | 0.00802 | -0.181 | 171.544
14 | 1.31 | 0.0082 | -0.181 | 159.718

## 140. Re 18M Mach 0.10 (2)
BIGFOIL.COM POLAR EXPORT
fx61147
FX 61-147 |  |  |  | Cl Max: | 1.9536 | at alpha= | 16.5 | deg
XFOIL ncrit=9 |  |  |  | L/D Max: | 189.825 | at alpha= | 4 | deg
Re: | 18000000 |  |  | Cd Min: | 0.08952 | at alpha= | 20 | deg
Mach: | 0.1 |  |  | Cl=0 at alpha= | -5.2875 | deg
|  |  |  | @ Cl=0.1, Cd= | 0.0057884
|  |  |  | @ Cl=0.4, Cd= | 0.0051423
|  |  |  | @ Cl=0.6, Cd= | 0.0044144
alpha (deg) | Cl | Cd | Cm | Cl/Cd
-20 | -1.1929 | 0.0745 | -0.0736 | -16.0121
-19.5 | -1.2631 | 0.05729 | -0.0842 | -22.0475
-19 | -1.3242 | 0.04331 | -0.0919 | -30.5749
-18.5 | -1.3279 | 0.03707 | -0.0948 | -35.8214
-18 | -1.3249 | 0.03163 | -0.0975 | -41.8874
-17.5 | -1.2956 | 0.02808 | -0.1009 | -46.1396
-17 | -1.2574 | 0.02417 | -0.1064 | -52.0232
-16.5 | -1.2198 | 0.02073 | -0.1106 | -58.8423
-16 | -1.2028 | 0.01887 | -0.1075 | -63.7414
-15.5 | -1.1691 | 0.01681 | -0.1078 | -69.5479
-15 | -1.1304 | 0.01509 | -0.1086 | -74.9105
-14.5 | -1.0787 | 0.01356 | -0.1109 | -79.5501
-14 | -1.0304 | 0.01248 | -0.111 | -82.5641
-13.5 | -0.9704 | 0.01159 | -0.1131 | -83.7274
-13 | -0.9176 | 0.01089 | -0.1135 | -84.2608
-12.5 | -0.8631 | 0.01001 | -0.1143 | -86.2238
-12 | -0.8034 | 0.00946 | -0.1158 | -84.926
-11.5 | -0.738 | 0.00897 | -0.1184 | -82.2742
-11 | -0.6579 | 0.00852 | -0.1241 | -77.2183
-10.5 | -0.5964 | 0.00822 | -0.1258 | -72.5547
-10 | -0.5395 | 0.00794 | -0.1263 | -67.9471
-9.5 | -0.4834 | 0.00769 | -0.1266 | -62.8609
-9 | -0.4273 | 0.00743 | -0.1269 | -57.5101
-8.5 | -0.3707 | 0.00718 | -0.1272 | -51.6295
-8 | -0.3137 | 0.00697 | -0.1276 | -45.0072
-7.5 | -0.2565 | 0.00675 | -0.128 | -38
-7 | -0.199 | 0.0065 | -0.1285 | -30.6154
-6.5 | -0.1413 | 0.00633 | -0.129 | -22.3223
-6 | -0.0833 | 0.00617 | -0.1296 | -13.5008
-5.5 | -0.0249 | 0.00603 | -0.1302 | -4.1294
-5 | 0.0337 | 0.00591 | -0.1308 | 5.7022
-4.5 | 0.0924 | 0.0058 | -0.1315 | 15.931
-4 | 0.1513 | 0.00571 | -0.1322 | 26.4974
-3.5 | 0.2102 | 0.00561 | -0.1329 | 37.4688
-3 | 0.2691 | 0.0055 | -0.1337 | 48.9273
-2.5 | 0.3283 | 0.00538 | -0.1346 | 61.0223
-2 | 0.3885 | 0.0052 | -0.1357 | 74.7115
-1.5 | 0.4503 | 0.00489 | -0.1373 | 92.0859
-1 | 0.5112 | 0.0047 | -0.1387 | 108.766
-0.5 | 0.5738 | 0.00441 | -0.1406 | 130.1134
0 | 0.633 | 0.00442 | -0.1414 | 143.2127
0.5 | 0.6917 | 0.00446 | -0.1421 | 155.0897
1 | 0.7502 | 0.00452 | -0.1427 | 165.9735
1.5 | 0.808 | 0.00462 | -0.1432 | 174.8918
2 | 0.8652 | 0.00477 | -0.1436 | 181.3836
2.5 | 0.9212 | 0.00499 | -0.1438 | 184.6092
3 | 0.9766 | 0.00525 | -0.1438 | 186.019
3.5 | 1.0325 | 0.00546 | -0.144 | 189.1026
4 | 1.0877 | 0.00573 | -0.144 | 189.8255
4.5 | 1.1362 | 0.00647 | -0.1427 | 175.6105
5 | 1.1849 | 0.00719 | -0.1416 | 164.7983
5.5 | 1.2357 | 0.00774 | -0.1408 | 159.6512
6 | 1.2842 | 0.00846 | -0.1395 | 151.7967
6.5 | 1.3339 | 0.00905 | -0.1385 | 147.3923
7 | 1.3832 | 0.00963 | -0.1375 | 143.6345
7.5 | 1.4335 | 0.01011 | -0.1366 | 141.7903
8 | 1.4836 | 0.01057 | -0.1358 | 140.3595
9 | 1.5813 | 0.01153 | -0.1337 | 137.1466
9.5 | 1.6284 | 0.01205 | -0.1323 | 135.1369
10 | 1.674 | 0.0126 | -0.1307 | 132.8571
10.5 | 1.718 | 0.01319 | -0.1289 | 130.2502
11 | 1.7597 | 0.01381 | -0.1266 | 127.4222
11.5 | 1.7907 | 0.01444 | -0.1222 | 124.0097
12 | 1.8205 | 0.01517 | -0.1178 | 120.0066
12.5 | 1.8489 | 0.01603 | -0.1133 | 115.34
13 | 1.8756 | 0.01703 | -0.1089 | 110.1351
13.5 | 1.8997 | 0.01822 | -0.1043 | 104.2645
14 | 1.9193 | 0.0197 | -0.0995 | 97.4264
14.5 | 1.9349 | 0.02155 | -0.0946 | 89.7865
15.5 | 1.9453 | 0.02741 | -0.0848 | 70.9704
16 | 1.9511 | 0.03091 | -0.0814 | 63.122
16.5 | 1.9536 | 0.03514 | -0.0787 | 55.5948
17 | 1.9529 | 0.04019 | -0.0769 | 48.5917
17.5 | 1.9488 | 0.04612 | -0.0759 | 42.255
18 | 1.9418 | 0.05292 | -0.0759 | 36.6931
18.5 | 1.9316 | 0.0606 | -0.0767 | 31.8746
19 | 1.9173 | 0.06927 | -0.0783 | 27.6786
19.5 | 1.898 | 0.07918 | -0.0808 | 23.9707
20 | 1.8782 | 0.08952 | -0.0841 | 20.9808

## 141. Re 18M Mach 0.25 (1)
BIGFOIL.COM POLAR EXPORT
fx61147
FX 61-147 |  |  |  | Cl Max: | 1.683 | at alpha= | 8.5 | deg
JavaFoil+Calcfoil stall+Eppler ext transition |  |  |  | L/D Max: | 246.499 | at alpha= | 8 | deg
Re: | 18000000 |  |  | Cd Min: | 0.00626 | at alpha= | 3.5 | deg
Mach: | 0.25 |  |  | Cl=0 at alpha= | -6.5948 | deg
|  |  |  | @ Cl=0.1, Cd= | 0.0071439
|  |  |  | @ Cl=0.4, Cd= | 0.0064567
|  |  |  | @ Cl=0.6, Cd= | 0.0067136
alpha (deg) | Cl | Cd | Cm | Cl/Cd
-16.5 | -0.057 | 0.111 | -0.068 | -0.516
-16 | -0.054 | 0.10455 | -0.07 | -0.521
-15.5 | -0.052 | 0.0989 | -0.072 | -0.522
-15 | -0.117 | 0.09326 | -0.074 | -1.254
-14.5 | -0.164 | 0.08855 | -0.075 | -1.847
-14 | -0.199 | 0.08311 | -0.077 | -2.399
-13.5 | -0.229 | 0.07814 | -0.079 | -2.928
-13 | -0.252 | 0.07435 | -0.08 | -3.39
-12.5 | -0.269 | 0.07199 | -0.079 | -3.74
-12 | -0.308 | 0.02974 | -0.118 | -10.359
-11.5 | -0.33 | 0.01497 | -0.129 | -22.025
-11 | -0.33 | 0.01266 | -0.132 | -26.042
-10.5 | -0.32 | 0.01133 | -0.134 | -28.24
-10 | -0.301 | 0.01035 | -0.136 | -29.117
-9.5 | -0.275 | 0.00963 | -0.138 | -28.529
-9 | -0.24 | 0.009 | -0.14 | -26.699
-8.5 | -0.2 | 0.00847 | -0.141 | -23.575
-8 | -0.153 | 0.00853 | -0.143 | -17.951
-7.5 | -0.102 | 0.00811 | -0.145 | -12.601
-7 | -0.047 | 0.00778 | -0.147 | -6.075
-6.5 | 0.011 | 0.00739 | -0.149 | 1.458
-6 | 0.071 | 0.0072 | -0.15 | 9.883
-5.5 | 0.133 | 0.00708 | -0.152 | 18.781
-5 | 0.196 | 0.00698 | -0.153 | 28.046
-4.5 | 0.259 | 0.00687 | -0.155 | 37.686
-4 | 0.322 | 0.00672 | -0.156 | 47.932
-3.5 | 0.388 | 0.00647 | -0.158 | 59.937
-3 | 0.451 | 0.0064 | -0.159 | 70.447
-2.5 | 0.512 | 0.00674 | -0.16 | 75.969
-2 | 0.575 | 0.00667 | -0.162 | 86.185
-1.5 | 0.638 | 0.00678 | -0.163 | 94.106
-1 | 0.701 | 0.00674 | -0.164 | 103.997
-0.5 | 0.764 | 0.00807 | -0.165 | 94.588
0 | 0.827 | 0.00775 | -0.166 | 106.736
0.5 | 0.89 | 0.00742 | -0.167 | 119.933
1 | 0.952 | 0.00707 | -0.168 | 134.714
1.5 | 1.015 | 0.00688 | -0.169 | 147.436
2 | 1.077 | 0.00663 | -0.17 | 162.474
2.5 | 1.139 | 0.00657 | -0.171 | 173.494
3 | 1.201 | 0.00634 | -0.172 | 189.456
3.5 | 1.263 | 0.00626 | -0.173 | 201.967
4 | 1.325 | 0.0064 | -0.174 | 207.234
4.5 | 1.386 | 0.00648 | -0.174 | 214.092
5 | 1.445 | 0.00662 | -0.175 | 218.313
5.5 | 1.501 | 0.00653 | -0.176 | 229.988
6 | 1.555 | 0.00668 | -0.177 | 232.977
6.5 | 1.599 | 0.00666 | -0.178 | 240.235
7 | 1.636 | 0.00664 | -0.178 | 246.484
7.5 | 1.663 | 0.00679 | -0.179 | 244.807
8 | 1.679 | 0.00681 | -0.18 | 246.499
8.5 | 1.683 | 0.00684 | -0.18 | 246.118
9 | 1.672 | 0.00693 | -0.181 | 241.194
9.5 | 1.644 | 0.00719 | -0.182 | 228.829
10 | 1.6 | 0.00736 | -0.182 | 217.455
10.5 | 1.538 | 0.00757 | -0.183 | 203.219
11 | 1.459 | 0.00776 | -0.183 | 188.03
11.5 | 1.364 | 0.0078 | -0.184 | 174.735
12 | 1.253 | 0.00815 | -0.184 | 153.725
12.5 | 1.13 | 0.00838 | -0.185 | 134.866
13 | 0.973 | 0.02982 | -0.181 | 32.636
13.5 | 0.825 | 0.028 | -0.179 | 29.465

## 142. Re 18M Mach 0.25 (2)
BIGFOIL.COM POLAR EXPORT
fx61147
FX 61-147 |  |  |  | Cl Max: | 1.8986 | at alpha= | 14 | deg
XFOIL ncrit=9 |  |  |  | L/D Max: | 194.325 | at alpha= | 4 | deg
Re: | 18000000 |  |  | Cd Min: | 0.1366 | at alpha= | -16.5 | deg
Mach: | 0.25 |  |  | Cl=0 at alpha= | -5.2337 | deg
|  |  |  | @ Cl=0.1, Cd= | 0.0058512
|  |  |  | @ Cl=0.4, Cd= | 0.0052272
|  |  |  | @ Cl=0.6, Cd= | 0.0044417
alpha (deg) | Cl | Cd | Cm | Cl/Cd
-16.5 | -0.511 | 0.1366 | -0.0539 | -3.7408
-16 | -0.5684 | 0.11477 | -0.0661 | -4.9525
-15.5 | -0.74 | 0.07486 | -0.0898 | -9.8851
-15 | -0.7876 | 0.05842 | -0.1003 | -13.4817
-14.5 | -0.7909 | 0.0499 | -0.1064 | -15.8497
-14 | -0.8195 | 0.0395 | -0.1139 | -20.7468
-13.5 | -0.8527 | 0.03013 | -0.119 | -28.3007
-13 | -0.8808 | 0.0212 | -0.123 | -41.5472
-12.5 | -0.886 | 0.01579 | -0.1227 | -56.1115
-12 | -0.8393 | 0.01342 | -0.1233 | -62.541
-11.5 | -0.7829 | 0.01165 | -0.1241 | -67.2017
-11 | -0.7058 | 0.01021 | -0.1284 | -69.1283
-10.5 | -0.6351 | 0.00903 | -0.1313 | -70.3322
-10 | -0.5736 | 0.00856 | -0.1316 | -67.0093
-9.5 | -0.5141 | 0.00817 | -0.1314 | -62.9253
-9 | -0.4548 | 0.0078 | -0.1313 | -58.3077
-8.5 | -0.3951 | 0.0075 | -0.1312 | -52.68
-8 | -0.3352 | 0.00723 | -0.1313 | -46.3624
-7.5 | -0.275 | 0.00696 | -0.1314 | -39.5115
-6.5 | -0.1541 | 0.00647 | -0.132 | -23.8176
-6 | -0.0935 | 0.0063 | -0.1324 | -14.8413
-5.5 | -0.0326 | 0.00613 | -0.1329 | -5.3181
-5 | 0.0286 | 0.00597 | -0.1336 | 4.7906
-4.5 | 0.0895 | 0.00587 | -0.1341 | 15.247
-4 | 0.1508 | 0.00576 | -0.1348 | 26.1806
-3.5 | 0.212 | 0.00566 | -0.1355 | 37.4558
-3 | 0.2732 | 0.00554 | -0.1363 | 49.3141
-2.5 | 0.3346 | 0.00542 | -0.1372 | 61.7343
-2 | 0.3968 | 0.00524 | -0.1383 | 75.7252
-1 | 0.5243 | 0.00473 | -0.1416 | 110.8457
-0.5 | 0.5894 | 0.00444 | -0.1436 | 132.7477
0 | 0.6508 | 0.00445 | -0.1444 | 146.2472
0.5 | 0.7114 | 0.00451 | -0.1451 | 157.7384
1 | 0.7722 | 0.00457 | -0.1457 | 168.9716
1.5 | 0.8323 | 0.00466 | -0.1463 | 178.6052
2 | 0.892 | 0.00479 | -0.1467 | 186.2213
2.5 | 0.9499 | 0.00503 | -0.1468 | 188.8469
3 | 1.0072 | 0.00531 | -0.1467 | 189.6798
3.5 | 1.0655 | 0.00552 | -0.1467 | 193.0254
4 | 1.1232 | 0.00578 | -0.1467 | 194.3253
4.5 | 1.1745 | 0.00646 | -0.1454 | 181.8111
5 | 1.2231 | 0.00733 | -0.1436 | 166.8622
5.5 | 1.2754 | 0.00793 | -0.1425 | 160.8323
6 | 1.3244 | 0.00874 | -0.1406 | 151.5332
6.5 | 1.3758 | 0.00936 | -0.1392 | 146.9872
7 | 1.4258 | 0.01005 | -0.1375 | 141.8706
7.5 | 1.4783 | 0.01052 | -0.1363 | 140.5228
8 | 1.5298 | 0.01103 | -0.1348 | 138.6945
9 | 1.6289 | 0.01214 | -0.1311 | 134.1763
9.5 | 1.6757 | 0.01275 | -0.1287 | 131.4275
10 | 1.7174 | 0.0134 | -0.1253 | 128.1642
10.5 | 1.7509 | 0.01408 | -0.1203 | 124.3537
11 | 1.7836 | 0.01489 | -0.1154 | 119.7851
11.5 | 1.8141 | 0.01586 | -0.1104 | 114.3821
12 | 1.8408 | 0.01704 | -0.105 | 108.0282
12.5 | 1.8641 | 0.01849 | -0.0995 | 100.8167
13 | 1.8814 | 0.0204 | -0.0938 | 92.2255
13.5 | 1.8919 | 0.02295 | -0.0881 | 82.4357
14 | 1.8986 | 0.02614 | -0.0829 | 72.632
14.5 | 1.8975 | 0.03042 | -0.0785 | 62.3767
15 | 1.896 | 0.03543 | -0.0754 | 53.514
15.5 | 1.8885 | 0.04172 | -0.0735 | 45.2661
16 | 1.8763 | 0.04921 | -0.0728 | 38.1284
16.5 | 1.862 | 0.0576 | -0.0733 | 32.3264
17 | 1.8414 | 0.0674 | -0.075 | 27.3205
17.5 | 1.8208 | 0.07775 | -0.0776 | 23.4186
18 | 1.798 | 0.08896 | -0.0811 | 20.2113
18.5 | 1.7809 | 0.09976 | -0.085 | 17.8518
19 | 1.7521 | 0.11268 | -0.0905 | 15.5493

## 143. Re 18M Mach 0.50 (1)
BIGFOIL.COM POLAR EXPORT
fx61147
FX 61-147 |  |  |  | Cl Max: | 3.096 | at alpha= | 20 | deg
JavaFoil+Calcfoil stall+Eppler ext transition |  |  |  | L/D Max: | 223.098 | at alpha= | 6.5 | deg
Re: | 18000000 |  |  | Cd Min: | 0.00679 | at alpha= | 3.5 | deg
Mach: | 0.5 |  |  | Cl=0 at alpha= | -6.5932 | deg
|  |  |  | @ Cl=0.1, Cd= | 0.0083622
|  |  |  | @ Cl=0.4, Cd= | 0.0072943
|  |  |  | @ Cl=0.6, Cd= | 0.0072457
alpha (deg) | Cl | Cd | Cm | Cl/Cd
-20 | -0.714 | 0.16426 | -0.073 | -4.348
-19.5 | -0.688 | 0.15765 | -0.073 | -4.361
-19 | -0.662 | 0.1476 | -0.074 | -4.483
-18.5 | -0.635 | 0.14451 | -0.074 | -4.393
-18 | -0.612 | 0.12321 | -0.081 | -4.97
-17.5 | -0.585 | 0.11777 | -0.081 | -4.971
-17 | -0.566 | 0.10111 | -0.091 | -5.597
-16.5 | -0.561 | 0.06824 | -0.109 | -8.224
-16 | -0.566 | 0.03413 | -0.125 | -16.583
-15.5 | -0.477 | 0.10579 | -0.078 | -4.507
-15 | -0.452 | 0.09551 | -0.083 | -4.735
-14.5 | -0.434 | 0.07747 | -0.099 | -5.602
-14 | -0.45 | 0.02754 | -0.132 | -16.335
-13.5 | -0.428 | 0.01994 | -0.137 | -21.464
-13 | -0.345 | 0.08103 | -0.082 | -4.251
-12.5 | -0.329 | 0.05803 | -0.109 | -5.673
-12 | -0.336 | 0.01781 | -0.142 | -18.878
-11.5 | -0.308 | 0.0151 | -0.145 | -20.388
-11 | -0.236 | 0.07373 | -0.069 | -3.197
-10.5 | -0.212 | 0.05797 | -0.096 | -3.665
-10 | -0.215 | 0.01326 | -0.149 | -16.195
-9.5 | -0.184 | 0.01172 | -0.152 | -15.729
-9 | -0.152 | 0.0124 | -0.152 | -12.259
-8.5 | -0.122 | 0.01095 | -0.155 | -11.123
-8 | -0.09 | 0.01045 | -0.157 | -8.627
-7.5 | -0.091 | 0.00942 | -0.159 | -9.632
-7 | -0.048 | 0.00945 | -0.161 | -5.038
-6.5 | 0.011 | 0.00903 | -0.163 | 1.256
-6 | 0.076 | 0.00847 | -0.165 | 9.027
-5.5 | 0.145 | 0.00816 | -0.167 | 17.707
-5 | 0.214 | 0.00789 | -0.169 | 27.167
-4.5 | 0.284 | 0.00765 | -0.171 | 37.179
-4 | 0.356 | 0.00733 | -0.173 | 48.533
-3.5 | 0.43 | 0.00727 | -0.175 | 59.11
-3 | 0.501 | 0.007 | -0.177 | 71.667
-2.5 | 0.569 | 0.00694 | -0.179 | 82.083
-2 | 0.641 | 0.00765 | -0.18 | 83.777
-1.5 | 0.711 | 0.00764 | -0.182 | 93.069
-1 | 0.781 | 0.00726 | -0.183 | 107.541
-0.5 | 0.851 | 0.00751 | -0.184 | 113.39
0 | 0.923 | 0.00859 | -0.185 | 107.45
0.5 | 0.992 | 0.00818 | -0.187 | 121.309
1 | 1.062 | 0.00775 | -0.188 | 136.977
1.5 | 1.131 | 0.00746 | -0.189 | 151.711
2 | 1.201 | 0.00727 | -0.19 | 165.197
2.5 | 1.27 | 0.00697 | -0.191 | 182.208
3 | 1.338 | 0.00684 | -0.192 | 195.655
3.5 | 1.407 | 0.00679 | -0.193 | 207.191
4 | 1.475 | 0.00697 | -0.194 | 211.556
4.5 | 1.542 | 0.00719 | -0.195 | 214.45
5 | 1.602 | 0.00741 | -0.196 | 216.252
5.5 | 1.658 | 0.00775 | -0.197 | 213.999
6 | 1.706 | 0.00781 | -0.198 | 218.553
6.5 | 1.718 | 0.0077 | -0.199 | 223.098
7 | 1.675 | 0.00809 | -0.199 | 207.066
7.5 | 1.435 | 0.00855 | -0.2 | 167.871
8 | 1.041 | 0.00897 | -0.201 | 116.054
8.5 | 1.079 | 0.00894 | -0.202 | 120.647
9 | 1.117 | 0.00882 | -0.202 | 126.611
9.5 | 1.155 | 0.00944 | -0.203 | 122.323
10 | 1.193 | 0.00911 | -0.204 | 130.977
10.5 | 1.188 | 0.02758 | -0.197 | 43.089
11 | 1.191 | 0.03901 | -0.19 | 30.541
11.5 | 1.238 | 0.03699 | -0.193 | 33.463
12 | 1.25 | 0.04489 | -0.188 | 27.852
12.5 | 1.26 | 0.05446 | -0.183 | 23.139
13 | 1.277 | 0.06465 | -0.179 | 19.749
13.5 | 1.23 | 0.10345 | -0.15 | 11.892
14 | 1.3 | 0.09394 | -0.165 | 13.842
14.5 | 1.322 | 0.10665 | -0.161 | 12.396
15 | 1.313 | 0.14078 | -0.141 | 9.326
15.5 | 1.36 | 0.14165 | -0.149 | 9.602
16 | 1.374 | 0.16592 | -0.138 | 8.282
16.5 | 1.419 | 0.16623 | -0.145 | 8.538
17 | 1.463 | 0.1679 | -0.15 | 8.715
17.5 | 1.486 | 0.18976 | -0.145 | 7.83
18 | 1.529 | 0.19028 | -0.149 | 8.036
18.5 | 1.569 | 0.1951 | -0.152 | 8.043
19 | 2.968 | 0.2134 | -0.149 | 13.909
19.5 | 3.034 | 0.21612 | -0.152 | 14.037
20 | 3.096 | 0.22179 | -0.154 | 13.961

## 144. Re 18M Mach 0.50 (2)
BIGFOIL.COM POLAR EXPORT
fx61147
FX 61-147 |  |  |  | Cl Max: | 1.7756 | at alpha= | 10 | deg
XFOIL ncrit=9 |  |  |  | L/D Max: | 209.252 | at alpha= | 3 | deg
Re: | 18000000 |  |  | Cd Min: | 0.25232 | at alpha= | -20 | deg
Mach: | 0.5 |  |  | Cl=0 at alpha= | -4.9877 | deg
|  |  |  | @ Cl=0.1, Cd= | 0.00612
|  |  |  | @ Cl=0.4, Cd= | 0.0055325
|  |  |  | @ Cl=0.6, Cd= | 0.004784
alpha (deg) | Cl | Cd | Cm | Cl/Cd
-20 | -0.5441 | 0.25232 | -0.0048 | -2.1564
-19.5 | -0.515 | 0.24288 | -0.0119 | -2.1204
-19 | -0.4899 | 0.23372 | -0.0181 | -2.0961
-18.5 | -0.4648 | 0.22323 | -0.0245 | -2.0822
-18 | -0.441 | 0.21408 | -0.03 | -2.06
-17.5 | -0.4149 | 0.20519 | -0.0362 | -2.022
-17 | -0.2101 | 0.15603 | -0.0588 | -1.3465
-16.5 | -0.1931 | 0.15105 | -0.0625 | -1.2784
-16 | -0.1739 | 0.14609 | -0.0669 | -1.1904
-15.5 | -0.1503 | 0.14023 | -0.0729 | -1.0718
-15 | -0.1426 | 0.13475 | -0.0765 | -1.0583
-14.5 | -0.1355 | 0.13166 | -0.0795 | -1.0292
-14 | -0.1247 | 0.12493 | -0.0839 | -0.99816
-13 | -0.2313 | 0.12965 | -0.0788 | -1.784
-12.5 | -0.234 | 0.11733 | -0.0843 | -1.9944
-12 | -0.2288 | 0.1074 | -0.0897 | -2.1304
-11.5 | -0.2246 | 0.09779 | -0.0952 | -2.2968
-11 | -0.2234 | 0.08792 | -0.1011 | -2.5409
-10.5 | -0.2271 | 0.07769 | -0.1076 | -2.9232
-10 | -0.2264 | 0.06793 | -0.1146 | -3.3328
-9.5 | -0.2253 | 0.0557 | -0.1249 | -4.0449
-9 | -0.2414 | 0.04369 | -0.1367 | -5.5253
-8.5 | -0.2597 | 0.03384 | -0.1465 | -7.6743
-8 | -0.268 | 0.02499 | -0.1545 | -10.7243
-7.5 | -0.281 | 0.01805 | -0.1527 | -15.5679
-7 | -0.2765 | 0.01071 | -0.1479 | -25.817
-6.5 | -0.2226 | 0.00772 | -0.1457 | -28.8342
-6 | -0.1488 | 0.00696 | -0.1451 | -21.3793
-5.5 | -0.0749 | 0.00663 | -0.1448 | -11.2971
-5 | -0.0018 | 0.0064 | -0.1448 | -0.28125
-4.5 | 0.0711 | 0.00618 | -0.1451 | 11.5049
-4 | 0.1434 | 0.00603 | -0.1455 | 23.7811
-3.5 | 0.2149 | 0.00593 | -0.1461 | 36.2395
-3 | 0.2866 | 0.00579 | -0.1469 | 49.4991
-2.5 | 0.3586 | 0.00563 | -0.1479 | 63.6945
-2 | 0.4308 | 0.00546 | -0.1492 | 78.9011
-1.5 | 0.5047 | 0.0052 | -0.1511 | 97.0577
-1 | 0.5816 | 0.00484 | -0.1537 | 120.1653
-0.5 | 0.6571 | 0.00461 | -0.156 | 142.538
0.5 | 0.7987 | 0.0047 | -0.1577 | 169.9362
1 | 0.8688 | 0.0048 | -0.1582 | 181
1.5 | 0.9387 | 0.00493 | -0.1586 | 190.4057
2 | 1.0091 | 0.00505 | -0.1589 | 199.8218
2.5 | 1.078 | 0.00525 | -0.1588 | 205.3333
3 | 1.1467 | 0.00548 | -0.1585 | 209.2518
3.5 | 1.2133 | 0.00584 | -0.1576 | 207.7568
4 | 1.281 | 0.00617 | -0.1567 | 207.6175
4.5 | 1.3447 | 0.00669 | -0.1549 | 201.0015
5 | 1.3997 | 0.00763 | -0.1514 | 183.4469
5.5 | 1.4471 | 0.00886 | -0.1464 | 163.3296
6 | 1.4935 | 0.01003 | -0.141 | 148.9033
7 | 1.5813 | 0.01178 | -0.1284 | 134.236
7.5 | 1.6295 | 0.01256 | -0.1227 | 129.7373
8 | 1.6745 | 0.0135 | -0.1165 | 124.037
8.5 | 1.7148 | 0.0147 | -0.1097 | 116.6531
9 | 1.7485 | 0.01631 | -0.1023 | 107.2042
9.5 | 1.7694 | 0.01873 | -0.0941 | 94.4688
10 | 1.7756 | 0.02245 | -0.0858 | 79.0913
10.5 | 1.757 | 0.02878 | -0.0787 | 61.0493
11 | 1.7184 | 0.03834 | -0.0751 | 44.82
11.5 | 1.6759 | 0.04955 | -0.0746 | 33.8224
12 | 1.6336 | 0.06159 | -0.0759 | 26.5238
12.5 | 1.5936 | 0.07436 | -0.0788 | 21.4309
13 | 1.5559 | 0.08788 | -0.0831 | 17.7048
13.5 | 1.5218 | 0.10178 | -0.0886 | 14.9519
14 | 1.4896 | 0.11621 | -0.0953 | 12.8182
14.5 | 1.4593 | 0.13105 | -0.1032 | 11.1354
15 | 1.4324 | 0.14585 | -0.1119 | 9.821

## 145. Re 20M Mach 0.00 (1)
BIGFOIL.COM POLAR EXPORT
fx61147
FX 61-147 |  |  |  | Cl Max: | 1.696 | at alpha= | 9.5 | deg
JavaFoil+Calcfoil stall+Eppler ext transition |  |  |  | L/D Max: | 259.788 | at alpha= | 8.5 | deg
Re: | 20000000 |  |  | Cd Min: | 0.00585 | at alpha= | -3 | deg
Mach: | 0 |  |  | Cl=0 at alpha= | -6.5965 | deg
|  |  |  | @ Cl=0.1, Cd= | 0.0068635
|  |  |  | @ Cl=0.4, Cd= | 0.0061533
|  |  |  | @ Cl=0.6, Cd= | 0.0066159
alpha (deg) | Cl | Cd | Cm | Cl/Cd
-18 | -0.315 | 0.11739 | -0.07 | -2.686
-17.5 | -0.326 | 0.11172 | -0.071 | -2.919
-17 | -0.337 | 0.10615 | -0.073 | -3.17
-16.5 | -0.346 | 0.10057 | -0.074 | -3.444
-16 | -0.354 | 0.09722 | -0.074 | -3.646
-15.5 | -0.364 | 0.08949 | -0.078 | -4.066
-15 | -0.372 | 0.08204 | -0.082 | -4.533
-14.5 | -0.392 | 0.05428 | -0.099 | -7.23
-14 | -0.424 | 0.02333 | -0.116 | -18.163
-13.5 | -0.426 | 0.02045 | -0.118 | -20.835
-13 | -0.427 | 0.01622 | -0.121 | -26.349
-12.5 | -0.422 | 0.01431 | -0.124 | -29.491
-12 | -0.412 | 0.0128 | -0.126 | -32.2
-11.5 | -0.397 | 0.01163 | -0.127 | -34.128
-11 | -0.377 | 0.01073 | -0.129 | -35.118
-10.5 | -0.351 | 0.00994 | -0.131 | -35.37
-10 | -0.321 | 0.00924 | -0.133 | -34.749
-9.5 | -0.286 | 0.00866 | -0.134 | -32.984
-9 | -0.245 | 0.00817 | -0.136 | -30.041
-8.5 | -0.201 | 0.00822 | -0.138 | -24.479
-8 | -0.153 | 0.00782 | -0.14 | -19.55
-7.5 | -0.101 | 0.00754 | -0.141 | -13.419
-7 | -0.046 | 0.0073 | -0.143 | -6.365
-6.5 | 0.011 | 0.00703 | -0.145 | 1.502
-6 | 0.069 | 0.00691 | -0.146 | 10.045
-5.5 | 0.129 | 0.00682 | -0.148 | 18.98
-5 | 0.19 | 0.00673 | -0.149 | 28.268
-4.5 | 0.251 | 0.00663 | -0.15 | 37.897
-4 | 0.313 | 0.00659 | -0.152 | 47.465
-3.5 | 0.376 | 0.00635 | -0.153 | 59.19
-3 | 0.437 | 0.00585 | -0.154 | 74.64
-2.5 | 0.496 | 0.00655 | -0.155 | 75.74
-2 | 0.557 | 0.00663 | -0.156 | 84.042
-1.5 | 0.618 | 0.00661 | -0.158 | 93.555
-1 | 0.679 | 0.00666 | -0.159 | 101.935
-0.5 | 0.74 | 0.00797 | -0.16 | 92.831
0 | 0.801 | 0.00751 | -0.161 | 106.672
0.5 | 0.862 | 0.00721 | -0.162 | 119.477
1 | 0.922 | 0.00685 | -0.163 | 134.757
1.5 | 0.983 | 0.00672 | -0.164 | 146.298
2 | 1.043 | 0.00643 | -0.165 | 162.179
2.5 | 1.104 | 0.00639 | -0.165 | 172.7
3 | 1.164 | 0.00619 | -0.166 | 188.048
3.5 | 1.224 | 0.00634 | -0.167 | 193.003
4 | 1.284 | 0.00623 | -0.168 | 206.33
4.5 | 1.344 | 0.00627 | -0.169 | 214.34
5 | 1.401 | 0.00638 | -0.17 | 219.548
5.5 | 1.456 | 0.0062 | -0.17 | 234.943
6 | 1.51 | 0.00649 | -0.171 | 232.669
6.5 | 1.556 | 0.00647 | -0.172 | 240.677
7 | 1.597 | 0.00634 | -0.173 | 252.046
7.5 | 1.632 | 0.00646 | -0.173 | 252.756
8 | 1.66 | 0.00645 | -0.174 | 257.283
8.5 | 1.68 | 0.00647 | -0.175 | 259.788
9 | 1.692 | 0.0066 | -0.175 | 256.553
9.5 | 1.696 | 0.00662 | -0.176 | 256.066
10 | 1.69 | 0.00675 | -0.176 | 250.408
10.5 | 1.675 | 0.00688 | -0.177 | 243.543
11 | 1.652 | 0.00688 | -0.178 | 240.127
11.5 | 1.621 | 0.00715 | -0.178 | 226.736
12 | 1.582 | 0.00729 | -0.179 | 216.895
12.5 | 1.537 | 0.00723 | -0.179 | 212.604
13 | 1.487 | 0.00759 | -0.18 | 195.782
13.5 | 1.432 | 0.00777 | -0.18 | 184.301
14 | 1.374 | 0.0079 | -0.18 | 173.886
14.5 | 1.296 | 0.0321 | -0.178 | 40.368

## 146. Re 20M Mach 0.00 (2)
BIGFOIL.COM POLAR EXPORT
fx61147
FX 61-147 |  |  |  | Cl Max: | 1.9875 | at alpha= | 17.5 | deg
XFOIL ncrit=9 |  |  |  | L/D Max: | 190.211 | at alpha= | 4 | deg
Re: | 20000000 |  |  | Cd Min: | 0.06668 | at alpha= | 19.5 | deg
Mach: | 0 |  |  | Cl=0 at alpha= | -5.3068 | deg
|  |  |  | @ Cl=0.1, Cd= | 0.005703
|  |  |  | @ Cl=0.4, Cd= | 0.0051107
|  |  |  | @ Cl=0.6, Cd= | 0.0044107
alpha (deg) | Cl | Cd | Cm | Cl/Cd
-20 | -1.4175 | 0.03939 | -0.0938 | -35.9863
-19.5 | -1.4174 | 0.03453 | -0.0949 | -41.0484
-19 | -1.416 | 0.0301 | -0.0955 | -47.0432
-18.5 | -1.3965 | 0.02693 | -0.0966 | -51.8567
-18 | -1.3644 | 0.02407 | -0.0992 | -56.6847
-17.5 | -1.3168 | 0.02175 | -0.1035 | -60.5425
-17 | -1.2695 | 0.01952 | -0.1073 | -65.0359
-16.5 | -1.252 | 0.01756 | -0.1047 | -71.2984
-16 | -1.2138 | 0.01606 | -0.1052 | -75.5791
-15.5 | -1.1733 | 0.01448 | -0.1063 | -81.029
-15 | -1.1209 | 0.01317 | -0.1087 | -85.1101
-14.5 | -1.0737 | 0.01226 | -0.1088 | -87.5775
-14 | -1.0159 | 0.01143 | -0.1108 | -88.8801
-13.5 | -0.9638 | 0.01088 | -0.1113 | -88.5846
-13 | -0.9091 | 0.01029 | -0.1121 | -88.3479
-12.5 | -0.853 | 0.00952 | -0.1134 | -89.6008
-12 | -0.791 | 0.00907 | -0.1156 | -87.2106
-11.5 | -0.7101 | 0.00862 | -0.1219 | -82.3782
-11 | -0.6465 | 0.00828 | -0.1242 | -78.0797
-10.5 | -0.5887 | 0.00801 | -0.1252 | -73.4956
-10 | -0.5332 | 0.00775 | -0.1257 | -68.8
-9.5 | -0.4777 | 0.0075 | -0.126 | -63.6933
-9 | -0.4221 | 0.00725 | -0.1264 | -58.2207
-8.5 | -0.3658 | 0.00702 | -0.1268 | -52.1083
-8 | -0.3092 | 0.00681 | -0.1272 | -45.4038
-7.5 | -0.2524 | 0.00661 | -0.1277 | -38.1846
-7 | -0.1955 | 0.0064 | -0.1282 | -30.5469
-6.5 | -0.1383 | 0.00624 | -0.1287 | -22.1635
-6 | -0.0806 | 0.00608 | -0.1293 | -13.2566
-5.5 | -0.0226 | 0.00594 | -0.13 | -3.8047
-5 | 0.0359 | 0.00581 | -0.1307 | 6.179
-4.5 | 0.0942 | 0.00571 | -0.1314 | 16.4974
-4 | 0.1524 | 0.00564 | -0.132 | 27.0213
-3.5 | 0.2107 | 0.00556 | -0.1327 | 37.8957
-3 | 0.2693 | 0.00545 | -0.1335 | 49.4128
-2.5 | 0.3286 | 0.00531 | -0.1344 | 61.8832
-2 | 0.388 | 0.00516 | -0.1354 | 75.1938
-1.5 | 0.4488 | 0.00491 | -0.1369 | 91.4053
-1 | 0.5095 | 0.00471 | -0.1383 | 108.1741
-0.5 | 0.5713 | 0.00443 | -0.14 | 128.9616
0 | 0.6307 | 0.00439 | -0.141 | 143.6674
0.5 | 0.6892 | 0.00442 | -0.1417 | 155.9276
1 | 0.7468 | 0.00451 | -0.1423 | 165.5876
1.5 | 0.8043 | 0.00461 | -0.1428 | 174.4685
2 | 0.8611 | 0.00475 | -0.1432 | 181.2842
2.5 | 0.9166 | 0.00499 | -0.1434 | 183.6874
3 | 0.9719 | 0.00522 | -0.1435 | 186.1877
3.5 | 1.0271 | 0.00546 | -0.1436 | 188.1136
4 | 1.0823 | 0.00569 | -0.1437 | 190.2109
4.5 | 1.1291 | 0.00654 | -0.1422 | 172.6453
5 | 1.1791 | 0.00714 | -0.1414 | 165.1401
5.5 | 1.2295 | 0.0077 | -0.1406 | 159.6753
6 | 1.2781 | 0.00837 | -0.1395 | 152.7001
6.5 | 1.3286 | 0.00887 | -0.1388 | 149.7858
7 | 1.3775 | 0.00946 | -0.1378 | 145.6131
7.5 | 1.4282 | 0.00988 | -0.1372 | 144.5547
8 | 1.478 | 0.01033 | -0.1364 | 143.0784
8.5 | 1.5274 | 0.01077 | -0.1356 | 141.8199
9 | 1.576 | 0.01123 | -0.1347 | 140.3384
9.5 | 1.6235 | 0.01172 | -0.1336 | 138.5239
10 | 1.6695 | 0.01224 | -0.1323 | 136.3971
10.5 | 1.714 | 0.01279 | -0.1307 | 134.0109
11 | 1.7568 | 0.01338 | -0.1289 | 131.3004
11.5 | 1.7964 | 0.014 | -0.1264 | 128.3143
12 | 1.8251 | 0.01463 | -0.1218 | 124.7505
12.5 | 1.8537 | 0.01538 | -0.1174 | 120.5267
13 | 1.8812 | 0.01625 | -0.1131 | 115.7662
13.5 | 1.9069 | 0.01727 | -0.1087 | 110.4169
14 | 1.9288 | 0.01851 | -0.1041 | 104.2031
14.5 | 1.9477 | 0.02001 | -0.0994 | 97.3363
15 | 1.963 | 0.02186 | -0.0948 | 89.7987
15.5 | 1.9668 | 0.02466 | -0.0895 | 79.7567
16 | 1.9765 | 0.02744 | -0.0857 | 72.0299
16.5 | 1.983 | 0.0308 | -0.0824 | 64.3831
17 | 1.9864 | 0.03483 | -0.0798 | 57.0313
17.5 | 1.9875 | 0.03954 | -0.078 | 50.2656
18 | 1.9859 | 0.04501 | -0.0769 | 44.1213
18.5 | 1.9816 | 0.05127 | -0.0767 | 38.6503
19 | 1.9721 | 0.05861 | -0.0773 | 33.6478
19.5 | 1.9605 | 0.06668 | -0.0786 | 29.4016

## 147. Re 20M Mach 0.10 (1)
BIGFOIL.COM POLAR EXPORT
fx61147
FX 61-147 |  |  |  | Cl Max: | 1.692 | at alpha= | 9 | deg
JavaFoil+Calcfoil stall+Eppler ext transition |  |  |  | L/D Max: | 258.379 | at alpha= | 8.5 | deg
Re: | 20000000 |  |  | Cd Min: | 0.00621 | at alpha= | 3 | deg
Mach: | 0.1 |  |  | Cl=0 at alpha= | -6.5948 | deg
|  |  |  | @ Cl=0.1, Cd= | 0.006885
|  |  |  | @ Cl=0.4, Cd= | 0.0063736
|  |  |  | @ Cl=0.6, Cd= | 0.0066328
alpha (deg) | Cl | Cd | Cm | Cl/Cd
-18 | -0.278 | 0.11936 | -0.069 | -2.33
-17.5 | -0.291 | 0.11353 | -0.07 | -2.562
-17 | -0.303 | 0.10778 | -0.072 | -2.815
-16.5 | -0.316 | 0.10224 | -0.073 | -3.087
-16 | -0.326 | 0.09848 | -0.073 | -3.315
-15.5 | -0.337 | 0.09347 | -0.075 | -3.603
-15 | -0.346 | 0.08778 | -0.077 | -3.942
-14.5 | -0.356 | 0.07846 | -0.083 | -4.539
-14 | -0.392 | 0.03464 | -0.11 | -11.307
-13.5 | -0.407 | 0.022 | -0.118 | -18.52
-13 | -0.412 | 0.01716 | -0.121 | -24.023
-12.5 | -0.41 | 0.01486 | -0.124 | -27.599
-12 | -0.402 | 0.01332 | -0.126 | -30.212
-11.5 | -0.39 | 0.01199 | -0.128 | -32.525
-11 | -0.372 | 0.01094 | -0.13 | -33.989
-10.5 | -0.348 | 0.01011 | -0.132 | -34.428
-10 | -0.319 | 0.00936 | -0.133 | -34.1
-9.5 | -0.285 | 0.00879 | -0.135 | -32.374
-9 | -0.245 | 0.00826 | -0.137 | -29.663
-8.5 | -0.201 | 0.00831 | -0.139 | -24.211
-8 | -0.153 | 0.0079 | -0.14 | -19.375
-7.5 | -0.101 | 0.00759 | -0.142 | -13.354
-7 | -0.047 | 0.00735 | -0.144 | -6.345
-6.5 | 0.011 | 0.00706 | -0.145 | 1.5
-6 | 0.07 | 0.00693 | -0.147 | 10.047
-5.5 | 0.13 | 0.00684 | -0.148 | 19.007
-5 | 0.191 | 0.00675 | -0.15 | 28.317
-4.5 | 0.252 | 0.00666 | -0.151 | 37.916
-4 | 0.314 | 0.00661 | -0.152 | 47.505
-3.5 | 0.378 | 0.00637 | -0.154 | 59.3
-3 | 0.439 | 0.00638 | -0.155 | 68.868
-2.5 | 0.499 | 0.00662 | -0.156 | 75.286
-2 | 0.56 | 0.0066 | -0.157 | 84.815
-1.5 | 0.621 | 0.00665 | -0.158 | 93.401
-1 | 0.682 | 0.0067 | -0.159 | 101.856
-0.5 | 0.744 | 0.00802 | -0.161 | 92.704
0 | 0.805 | 0.00755 | -0.162 | 106.648
0.5 | 0.866 | 0.00722 | -0.163 | 119.904
1 | 0.927 | 0.00689 | -0.164 | 134.592
1.5 | 0.988 | 0.00673 | -0.164 | 146.869
2 | 1.049 | 0.00644 | -0.165 | 162.785
2.5 | 1.109 | 0.00641 | -0.166 | 173.135
3 | 1.17 | 0.00621 | -0.167 | 188.43
3.5 | 1.23 | 0.00637 | -0.168 | 193.255
4 | 1.291 | 0.00625 | -0.169 | 206.591
4.5 | 1.35 | 0.00629 | -0.17 | 214.624
5 | 1.407 | 0.0064 | -0.171 | 219.785
5.5 | 1.463 | 0.00622 | -0.171 | 235.068
6 | 1.517 | 0.00643 | -0.172 | 236.081
6.5 | 1.563 | 0.0065 | -0.173 | 240.509
7 | 1.603 | 0.00637 | -0.174 | 251.705
7.5 | 1.637 | 0.00649 | -0.174 | 252.258
8 | 1.664 | 0.00649 | -0.175 | 256.334
8.5 | 1.682 | 0.00651 | -0.176 | 258.379
9 | 1.692 | 0.00664 | -0.176 | 254.594
9.5 | 1.691 | 0.00669 | -0.177 | 252.92
10 | 1.681 | 0.00682 | -0.177 | 246.495
10.5 | 1.662 | 0.00695 | -0.178 | 238.984
11 | 1.633 | 0.00708 | -0.178 | 230.606
11.5 | 1.595 | 0.00725 | -0.179 | 220.044
12 | 1.549 | 0.0074 | -0.179 | 209.299
12.5 | 1.497 | 0.00755 | -0.18 | 198.295
13 | 1.438 | 0.00774 | -0.18 | 185.929
13.5 | 1.376 | 0.00789 | -0.181 | 174.279
14 | 1.31 | 0.00807 | -0.181 | 162.294

## 148. Re 20M Mach 0.10 (2)
BIGFOIL.COM POLAR EXPORT
fx61147
FX 61-147 |  |  |  | Cl Max: | 1.9732 | at alpha= | 17 | deg
XFOIL ncrit=9 |  |  |  | L/D Max: | 188.867 | at alpha= | 3.5 | deg
Re: | 20000000 |  |  | Cd Min: | 0.08469 | at alpha= | 20 | deg
Mach: | 0.1 |  |  | Cl=0 at alpha= | -5.2971 | deg
|  |  |  | @ Cl=0.1, Cd= | 0.0057126
|  |  |  | @ Cl=0.4, Cd= | 0.0051275
|  |  |  | @ Cl=0.6, Cd= | 0.004417
alpha (deg) | Cl | Cd | Cm | Cl/Cd
-20 | -1.2935 | 0.05742 | -0.0878 | -22.527
-19.5 | -1.3258 | 0.04717 | -0.0932 | -28.1068
-19 | -1.3576 | 0.03814 | -0.0968 | -35.5952
-18.5 | -1.3549 | 0.03314 | -0.0984 | -40.8841
-18 | -1.3397 | 0.0287 | -0.1012 | -46.6794
-17.5 | -1.3004 | 0.02549 | -0.1056 | -51.0161
-17 | -1.2621 | 0.02229 | -0.1095 | -56.6218
-16.5 | -1.2461 | 0.0196 | -0.1079 | -63.5765
-16 | -1.2114 | 0.01778 | -0.1081 | -68.1327
-15.5 | -1.1753 | 0.01595 | -0.1085 | -73.6865
-14.5 | -1.0832 | 0.01301 | -0.1109 | -83.259
-14 | -1.0261 | 0.012 | -0.1126 | -85.5083
-13.5 | -0.9739 | 0.01134 | -0.113 | -85.8818
-13 | -0.9192 | 0.01065 | -0.1137 | -86.3099
-12.5 | -0.8617 | 0.01004 | -0.1148 | -85.8267
-12 | -0.8004 | 0.00935 | -0.1167 | -85.6043
-11.5 | -0.7194 | 0.00882 | -0.1227 | -81.5646
-11 | -0.6542 | 0.00841 | -0.1252 | -77.7883
-10.5 | -0.5954 | 0.00811 | -0.1262 | -73.4155
-10 | -0.5392 | 0.00783 | -0.1266 | -68.8633
-9.5 | -0.4831 | 0.00757 | -0.1268 | -63.8177
-9 | -0.4269 | 0.00731 | -0.1271 | -58.3995
-8.5 | -0.3701 | 0.00707 | -0.1275 | -52.3479
-8 | -0.3129 | 0.00685 | -0.1279 | -45.6788
-7.5 | -0.2556 | 0.00664 | -0.1283 | -38.494
-7 | -0.1982 | 0.00643 | -0.1288 | -30.8243
-6.5 | -0.1405 | 0.00626 | -0.1293 | -22.4441
-6 | -0.0823 | 0.0061 | -0.1299 | -13.4918
-5.5 | -0.0239 | 0.00596 | -0.1305 | -4.0101
-5 | 0.035 | 0.00582 | -0.1312 | 6.0137
-4.5 | 0.0938 | 0.00572 | -0.1319 | 16.3986
-4 | 0.1524 | 0.00565 | -0.1325 | 26.9735
-3.5 | 0.2111 | 0.00557 | -0.1332 | 37.8995
-3 | 0.2701 | 0.00546 | -0.134 | 49.4689
-2.5 | 0.3298 | 0.00532 | -0.1349 | 61.9925
-2 | 0.3896 | 0.00517 | -0.1359 | 75.3578
-1.5 | 0.4508 | 0.00492 | -0.1374 | 91.626
-1 | 0.5119 | 0.00471 | -0.1388 | 108.6837
-0.5 | 0.5742 | 0.00443 | -0.1406 | 129.6163
0 | 0.6339 | 0.0044 | -0.1416 | 144.0682
0.5 | 0.6928 | 0.00443 | -0.1423 | 156.3883
1 | 0.7509 | 0.00452 | -0.1429 | 166.1283
1.5 | 0.8087 | 0.00462 | -0.1434 | 175.0433
2 | 0.866 | 0.00476 | -0.1438 | 181.9328
2.5 | 0.9218 | 0.00499 | -0.1439 | 184.7295
3 | 0.9775 | 0.00523 | -0.144 | 186.9025
3.5 | 1.0331 | 0.00547 | -0.1441 | 188.8665
4.5 | 1.1357 | 0.00655 | -0.1427 | 173.3893
5 | 1.186 | 0.00717 | -0.1418 | 165.4114
5.5 | 1.2367 | 0.00773 | -0.141 | 159.9871
6 | 1.2854 | 0.00842 | -0.1398 | 152.6603
6.5 | 1.3363 | 0.00892 | -0.139 | 149.8094
7 | 1.3854 | 0.00953 | -0.1379 | 145.3725
7.5 | 1.4365 | 0.00995 | -0.1372 | 144.3719
8 | 1.4866 | 0.01041 | -0.1363 | 142.805
8.5 | 1.5363 | 0.01086 | -0.1354 | 141.4641
9 | 1.5852 | 0.01133 | -0.1344 | 139.9117
9.5 | 1.6327 | 0.01184 | -0.1331 | 137.897
10 | 1.6788 | 0.01238 | -0.1316 | 135.6058
10.5 | 1.7232 | 0.01295 | -0.1298 | 133.0656
11 | 1.7656 | 0.01356 | -0.1277 | 130.2065
11.5 | 1.7995 | 0.01417 | -0.1239 | 126.9936
12 | 1.8295 | 0.01487 | -0.1194 | 123.033
12.5 | 1.858 | 0.01569 | -0.1149 | 118.4194
13 | 1.8846 | 0.01666 | -0.1103 | 113.1212
13.5 | 1.9086 | 0.01781 | -0.1057 | 107.1645
14 | 1.9288 | 0.01924 | -0.1008 | 100.2495
15 | 1.9513 | 0.0236 | -0.0904 | 82.6822
15.5 | 1.961 | 0.0263 | -0.0862 | 74.5627
16 | 1.9685 | 0.02953 | -0.0826 | 66.661
16.5 | 1.9723 | 0.03346 | -0.0797 | 58.945
17 | 1.9732 | 0.03816 | -0.0775 | 51.7086
17.5 | 1.9707 | 0.04368 | -0.0762 | 45.1168
18 | 1.9655 | 0.05007 | -0.0758 | 39.255
18.5 | 1.9572 | 0.05728 | -0.0763 | 34.169
19 | 1.9454 | 0.06541 | -0.0775 | 29.7416
19.5 | 1.9275 | 0.07485 | -0.0797 | 25.7515
20 | 1.9098 | 0.08469 | -0.0825 | 22.5505

## 149. Re 20M Mach 0.25 (1)
BIGFOIL.COM POLAR EXPORT
fx61147
FX 61-147 |  |  |  | Cl Max: | 1.683 | at alpha= | 8.5 | deg
JavaFoil+Calcfoil stall+Eppler ext transition |  |  |  | L/D Max: | 249.8 | at alpha= | 8 | deg
Re: | 20000000 |  |  | Cd Min: | 0.00631 | at alpha= | 3 | deg
Mach: | 0.25 |  |  | Cl=0 at alpha= | -6.5948 | deg
|  |  |  | @ Cl=0.1, Cd= | 0.0070432
|  |  |  | @ Cl=0.4, Cd= | 0.0065124
|  |  |  | @ Cl=0.6, Cd= | 0.0066936
alpha (deg) | Cl | Cd | Cm | Cl/Cd
-16.5 | -0.057 | 0.11087 | -0.069 | -0.516
-16 | -0.054 | 0.10451 | -0.071 | -0.521
-15.5 | -0.052 | 0.09894 | -0.072 | -0.522
-15 | -0.117 | 0.09236 | -0.075 | -1.267
-14.5 | -0.164 | 0.08877 | -0.075 | -1.842
-14 | -0.199 | 0.08404 | -0.076 | -2.369
-13.5 | -0.228 | 0.07956 | -0.077 | -2.868
-13 | -0.252 | 0.07506 | -0.079 | -3.353
-12.5 | -0.27 | 0.07036 | -0.081 | -3.837
-12 | -0.319 | 0.02 | -0.125 | -15.933
-11.5 | -0.33 | 0.0144 | -0.13 | -22.941
-11 | -0.33 | 0.01266 | -0.132 | -26.038
-10.5 | -0.32 | 0.01122 | -0.134 | -28.508
-10 | -0.302 | 0.01012 | -0.136 | -29.821
-9.5 | -0.275 | 0.00941 | -0.138 | -29.212
-9 | -0.241 | 0.00881 | -0.14 | -27.305
-8.5 | -0.2 | 0.00881 | -0.142 | -22.681
-8 | -0.153 | 0.00833 | -0.143 | -18.418
-7.5 | -0.102 | 0.00797 | -0.145 | -12.833
-7 | -0.047 | 0.00765 | -0.147 | -6.186
-6.5 | 0.011 | 0.00727 | -0.149 | 1.483
-6 | 0.071 | 0.00709 | -0.151 | 10.038
-5.5 | 0.133 | 0.00699 | -0.152 | 19.048
-5 | 0.196 | 0.00688 | -0.154 | 28.459
-4.5 | 0.259 | 0.00677 | -0.155 | 38.259
-4 | 0.322 | 0.00671 | -0.156 | 48.038
-3.5 | 0.388 | 0.00652 | -0.158 | 59.51
-3 | 0.451 | 0.00648 | -0.159 | 69.654
-2.5 | 0.512 | 0.00665 | -0.16 | 76.994
-2 | 0.575 | 0.00665 | -0.162 | 86.427
-1.5 | 0.638 | 0.00676 | -0.163 | 94.376
-1 | 0.701 | 0.00683 | -0.164 | 102.609
-0.5 | 0.764 | 0.0081 | -0.165 | 94.285
0 | 0.827 | 0.00773 | -0.166 | 107.042
0.5 | 0.89 | 0.00738 | -0.167 | 120.598
1 | 0.952 | 0.00704 | -0.168 | 135.34
1.5 | 1.015 | 0.00686 | -0.169 | 147.991
2 | 1.077 | 0.00657 | -0.17 | 163.933
2.5 | 1.139 | 0.00651 | -0.171 | 174.98
3 | 1.201 | 0.00631 | -0.172 | 190.464
3.5 | 1.263 | 0.00649 | -0.173 | 194.705
4 | 1.325 | 0.00637 | -0.174 | 208.134
4.5 | 1.386 | 0.00642 | -0.174 | 215.78
5 | 1.445 | 0.00655 | -0.175 | 220.486
5.5 | 1.501 | 0.00646 | -0.176 | 232.438
6 | 1.555 | 0.00659 | -0.177 | 235.871
6.5 | 1.599 | 0.00657 | -0.178 | 243.277
7 | 1.636 | 0.00655 | -0.178 | 249.676
7.5 | 1.663 | 0.0067 | -0.179 | 248.059
8 | 1.679 | 0.00672 | -0.18 | 249.8
8.5 | 1.683 | 0.00678 | -0.18 | 248.148
9 | 1.672 | 0.00684 | -0.181 | 244.524
9.5 | 1.644 | 0.00708 | -0.182 | 232.239
10 | 1.6 | 0.00726 | -0.182 | 220.503
10.5 | 1.538 | 0.00746 | -0.183 | 206.307
11 | 1.459 | 0.00765 | -0.183 | 190.655
11.5 | 1.364 | 0.0077 | -0.184 | 177.177
12 | 1.253 | 0.00802 | -0.184 | 156.169
12.5 | 1.13 | 0.00825 | -0.185 | 137.039
13 | 0.976 | 0.02898 | -0.181 | 33.657
13.5 | 0.827 | 0.02884 | -0.18 | 28.686

## 150. Re 20M Mach 0.25 (2)
BIGFOIL.COM POLAR EXPORT
fx61147
FX 61-147 |  |  |  | Cl Max: | 1.9029 | at alpha= | 14 | deg
XFOIL ncrit=9 |  |  |  | L/D Max: | 194.818 | at alpha= | 4 | deg
Re: | 20000000 |  |  | Cd Min: | 0.19461 | at alpha= | -18 | deg
Mach: | 0.25 |  |  | Cl=0 at alpha= | -5.2439 | deg
|  |  |  | @ Cl=0.1, Cd= | 0.005767
|  |  |  | @ Cl=0.4, Cd= | 0.0052025
|  |  |  | @ Cl=0.6, Cd= | 0.0044467
alpha (deg) | Cl | Cd | Cm | Cl/Cd
-18 | -0.4269 | 0.19461 | -0.0317 | -2.1936
-17 | -0.3915 | 0.18254 | -0.0382 | -2.1447
-16.5 | -0.3784 | 0.17611 | -0.0405 | -2.1487
-16 | -0.6548 | 0.09699 | -0.0788 | -6.7512
-15.5 | -0.7753 | 0.06829 | -0.0944 | -11.3531
-15 | -0.8098 | 0.05477 | -0.1036 | -14.7855
-14.5 | -0.8218 | 0.04537 | -0.1107 | -18.1133
-14 | -0.8505 | 0.03581 | -0.1168 | -23.7503
-13.5 | -0.8793 | 0.02715 | -0.121 | -32.3867
-13 | -0.9024 | 0.01978 | -0.1227 | -45.6218
-12.5 | -0.8911 | 0.01511 | -0.1233 | -58.9742
-12 | -0.8426 | 0.01272 | -0.1238 | -66.2421
-11.5 | -0.7816 | 0.01114 | -0.1252 | -70.1616
-11 | -0.6966 | 0.00989 | -0.1308 | -70.4348
-10.5 | -0.6332 | 0.00891 | -0.1319 | -71.0662
-10 | -0.5731 | 0.00844 | -0.1319 | -67.9028
-9.5 | -0.5139 | 0.00802 | -0.1317 | -64.0773
-9 | -0.4545 | 0.00767 | -0.1315 | -59.2568
-8.5 | -0.3945 | 0.00736 | -0.1315 | -53.6005
-8 | -0.3343 | 0.0071 | -0.1316 | -47.0845
-7.5 | -0.2741 | 0.00684 | -0.1318 | -40.0731
-7 | -0.2137 | 0.00662 | -0.132 | -32.281
-6.5 | -0.1532 | 0.00639 | -0.1323 | -23.975
-6 | -0.0924 | 0.00622 | -0.1328 | -14.8553
-5.5 | -0.0314 | 0.00605 | -0.1333 | -5.1901
-5 | 0.0299 | 0.00589 | -0.1339 | 5.0764
-4.5 | 0.0912 | 0.00578 | -0.1345 | 15.7785
-4 | 0.1522 | 0.00569 | -0.1352 | 26.7487
-3.5 | 0.2131 | 0.00561 | -0.1358 | 37.9857
-3 | 0.2744 | 0.00549 | -0.1366 | 49.9818
-2.5 | 0.336 | 0.00537 | -0.1375 | 62.5698
-2 | 0.3981 | 0.00521 | -0.1386 | 76.4107
-1.5 | 0.4614 | 0.00496 | -0.1401 | 93.0242
-1 | 0.5253 | 0.00473 | -0.1417 | 111.0571
-0.5 | 0.5899 | 0.00445 | -0.1436 | 132.5618
0 | 0.6517 | 0.00443 | -0.1446 | 147.1106
0.5 | 0.7128 | 0.00446 | -0.1454 | 159.8206
1 | 0.7731 | 0.00455 | -0.1459 | 169.9121
1.5 | 0.8331 | 0.00465 | -0.1465 | 179.1613
2 | 0.8927 | 0.00479 | -0.1469 | 186.3674
2.5 | 0.9507 | 0.00502 | -0.147 | 189.3825
3 | 1.0085 | 0.00527 | -0.147 | 191.3662
3.5 | 1.0661 | 0.00553 | -0.1469 | 192.7848
4 | 1.1241 | 0.00577 | -0.1469 | 194.818
4.5 | 1.1739 | 0.00655 | -0.1454 | 179.2214
5 | 1.2242 | 0.00731 | -0.1438 | 167.4692
5.5 | 1.2764 | 0.00792 | -0.1427 | 161.1616
6 | 1.3261 | 0.00868 | -0.141 | 152.7765
6.5 | 1.378 | 0.00927 | -0.1397 | 148.6516
7 | 1.4289 | 0.0099 | -0.1381 | 144.3333
7.5 | 1.4818 | 0.01036 | -0.1369 | 143.0309
8 | 1.5334 | 0.01086 | -0.1355 | 141.1971
9.5 | 1.6813 | 0.01252 | -0.1297 | 134.2891
10 | 1.726 | 0.01317 | -0.1269 | 131.0554
10.5 | 1.7589 | 0.01382 | -0.1217 | 127.2721
11 | 1.7919 | 0.0146 | -0.1168 | 122.7329
11.5 | 1.8229 | 0.01552 | -0.1118 | 117.4549
12 | 1.8509 | 0.01665 | -0.1065 | 111.1652
12.5 | 1.8738 | 0.01806 | -0.1008 | 103.7542
13 | 1.8894 | 0.02001 | -0.0947 | 94.4228
13.5 | 1.8974 | 0.02263 | -0.0886 | 83.8445
14 | 1.9029 | 0.02586 | -0.0833 | 73.5847
14.5 | 1.8993 | 0.0303 | -0.0785 | 62.6832
15 | 1.8963 | 0.03541 | -0.0753 | 53.5527
15.5 | 1.8868 | 0.04189 | -0.0734 | 45.0418
16 | 1.8721 | 0.04969 | -0.0728 | 37.6756
16.5 | 1.8572 | 0.05819 | -0.0734 | 31.9161
17 | 1.8348 | 0.06828 | -0.0752 | 26.8717
17.5 | 1.8132 | 0.07888 | -0.078 | 22.9868
18 | 1.7907 | 0.09011 | -0.0816 | 19.8724
18.5 | 1.7757 | 0.10066 | -0.0855 | 17.6406
19 | 1.7428 | 0.11432 | -0.0914 | 15.2449

## 151. Re 20M Mach 0.50 (1)
BIGFOIL.COM POLAR EXPORT
fx61147
FX 61-147 |  |  |  | Cl Max: | 3.098 | at alpha= | 20 | deg
JavaFoil+Calcfoil stall+Eppler ext transition |  |  |  | L/D Max: | 222.163 | at alpha= | 6.5 | deg
Re: | 20000000 |  |  | Cd Min: | 0.00678 | at alpha= | 3 | deg
Mach: | 0.5 |  |  | Cl=0 at alpha= | -6.5932 | deg
|  |  |  | @ Cl=0.1, Cd= | 0.0082087
|  |  |  | @ Cl=0.4, Cd= | 0.0072968
|  |  |  | @ Cl=0.6, Cd= | 0.0071858
alpha (deg) | Cl | Cd | Cm | Cl/Cd
-20 | -0.714 | 0.16768 | -0.073 | -4.259
-19.5 | -0.688 | 0.16077 | -0.073 | -4.277
-19 | -0.662 | 0.15079 | -0.074 | -4.388
-18.5 | -0.635 | 0.14776 | -0.074 | -4.295
-18 | -0.611 | 0.12838 | -0.078 | -4.757
-17.5 | -0.584 | 0.12222 | -0.078 | -4.779
-17 | -0.56 | 0.11117 | -0.083 | -5.038
-16.5 | -0.538 | 0.09846 | -0.09 | -5.465
-16 | -0.523 | 0.07745 | -0.103 | -6.757
-15.5 | -0.477 | 0.10545 | -0.078 | -4.523
-15 | -0.453 | 0.09445 | -0.085 | -4.794
-14.5 | -0.438 | 0.07131 | -0.104 | -6.149
-14 | -0.452 | 0.02551 | -0.133 | -17.73
-13.5 | -0.429 | 0.01948 | -0.138 | -22
-13 | -0.345 | 0.08041 | -0.083 | -4.286
-12.5 | -0.34 | 0.04429 | -0.121 | -7.669
-12 | -0.337 | 0.01732 | -0.142 | -19.434
-11.5 | -0.308 | 0.01479 | -0.145 | -20.824
-11 | -0.236 | 0.07343 | -0.069 | -3.21
-10.5 | -0.214 | 0.05547 | -0.101 | -3.853
-10 | -0.215 | 0.01296 | -0.15 | -16.583
-9.5 | -0.185 | 0.01148 | -0.152 | -16.072
-9 | -0.152 | 0.01204 | -0.153 | -12.643
-8.5 | -0.122 | 0.01071 | -0.155 | -11.384
-8 | -0.09 | 0.01021 | -0.157 | -8.841
-7.5 | -0.091 | 0.00988 | -0.159 | -9.189
-7 | -0.048 | 0.0093 | -0.161 | -5.12
-6.5 | 0.011 | 0.00889 | -0.163 | 1.277
-6 | 0.076 | 0.00832 | -0.165 | 9.199
-5.5 | 0.145 | 0.008 | -0.167 | 18.086
-5 | 0.215 | 0.00773 | -0.169 | 27.767
-4.5 | 0.285 | 0.00751 | -0.171 | 37.96
-4 | 0.356 | 0.00738 | -0.173 | 48.28
-3.5 | 0.43 | 0.00724 | -0.175 | 59.407
-3 | 0.502 | 0.00696 | -0.177 | 72.043
-2.5 | 0.57 | 0.00689 | -0.179 | 82.706
-2 | 0.641 | 0.00759 | -0.18 | 84.46
-1.5 | 0.711 | 0.00758 | -0.182 | 93.847
-1 | 0.781 | 0.00732 | -0.183 | 106.695
-0.5 | 0.851 | 0.00757 | -0.184 | 112.428
0 | 0.923 | 0.00854 | -0.185 | 108.013
0.5 | 0.992 | 0.00813 | -0.187 | 122.124
1 | 1.062 | 0.00775 | -0.188 | 137.032
1.5 | 1.131 | 0.00742 | -0.189 | 152.546
2 | 1.201 | 0.00721 | -0.19 | 166.412
2.5 | 1.27 | 0.00689 | -0.191 | 184.185
3 | 1.338 | 0.00678 | -0.192 | 197.354
3.5 | 1.407 | 0.00707 | -0.193 | 199.06
4 | 1.475 | 0.00693 | -0.194 | 212.995
4.5 | 1.542 | 0.0074 | -0.195 | 208.237
5 | 1.602 | 0.00733 | -0.196 | 218.679
5.5 | 1.658 | 0.00765 | -0.197 | 216.547
6 | 1.706 | 0.0077 | -0.198 | 221.44
6.5 | 1.718 | 0.00773 | -0.199 | 222.163
7 | 1.675 | 0.00798 | -0.199 | 210.002
7.5 | 1.435 | 0.00842 | -0.2 | 170.392
8 | 1.041 | 0.00883 | -0.201 | 117.824
8.5 | 1.079 | 0.0088 | -0.202 | 122.549
9 | 1.117 | 0.0087 | -0.202 | 128.32
9.5 | 1.155 | 0.00932 | -0.203 | 123.963
10 | 1.193 | 0.00896 | -0.204 | 133.207
10.5 | 1.191 | 0.02854 | -0.197 | 41.751
11 | 1.195 | 0.03776 | -0.191 | 31.663
11.5 | 1.239 | 0.03644 | -0.193 | 34.014
12 | 1.252 | 0.04405 | -0.189 | 28.428
12.5 | 1.237 | 0.06298 | -0.177 | 19.639
13 | 1.256 | 0.07378 | -0.173 | 17.019
13.5 | 1.209 | 0.11475 | -0.136 | 10.534
14 | 1.281 | 0.10417 | -0.158 | 12.302
14.5 | 1.31 | 0.11412 | -0.157 | 11.483
15 | 1.311 | 0.14415 | -0.14 | 9.093
15.5 | 1.355 | 0.14721 | -0.147 | 9.208
16 | 1.375 | 0.16718 | -0.138 | 8.223
16.5 | 1.419 | 0.16798 | -0.145 | 8.45
17 | 1.462 | 0.17067 | -0.15 | 8.569
17.5 | 1.486 | 0.19168 | -0.145 | 7.753
18 | 1.529 | 0.19267 | -0.149 | 7.937
18.5 | 1.569 | 0.19692 | -0.152 | 7.968
19 | 2.969 | 0.2154 | -0.15 | 13.785
19.5 | 3.034 | 0.21715 | -0.152 | 13.973
20 | 3.098 | 0.22267 | -0.154 | 13.912

## 152. Re 20M Mach 0.50 (2)
BIGFOIL.COM POLAR EXPORT
fx61147
FX 61-147 |  |  |  | Cl Max: | 1.7854 | at alpha= | 10 | deg
XFOIL ncrit=9 |  |  |  | L/D Max: | 211.547 | at alpha= | 3 | deg
Re: | 20000000 |  |  | Cd Min: | 0.14557 | at alpha= | 15 | deg
Mach: | 0.5 |  |  | Cl=0 at alpha= | -5.002 | deg
|  |  |  | @ Cl=0.1, Cd= | 0.0060378
|  |  |  | @ Cl=0.4, Cd= | 0.0054772
|  |  |  | @ Cl=0.6, Cd= | 0.0048039
alpha (deg) | Cl | Cd | Cm | Cl/Cd
-12.5 | -0.2387 | 0.11585 | -0.0854 | -2.0604
-12 | -0.2335 | 0.10607 | -0.0908 | -2.2014
-11.5 | -0.2291 | 0.09663 | -0.0962 | -2.3709
-11 | -0.2283 | 0.08687 | -0.102 | -2.6281
-10.5 | -0.2312 | 0.07678 | -0.1085 | -3.0112
-10 | -0.2307 | 0.06699 | -0.1156 | -3.4438
-9.5 | -0.229 | 0.05471 | -0.126 | -4.1857
-9 | -0.2458 | 0.04299 | -0.1375 | -5.7176
-8.5 | -0.2637 | 0.03331 | -0.1471 | -7.9165
-8 | -0.2716 | 0.02456 | -0.1549 | -11.0586
-7.5 | -0.2836 | 0.0176 | -0.153 | -16.1136
-7 | -0.2778 | 0.01031 | -0.1482 | -26.9447
-6.5 | -0.2212 | 0.00751 | -0.1462 | -29.4541
-6 | -0.1469 | 0.00684 | -0.1456 | -21.4766
-5.5 | -0.0729 | 0.00652 | -0.1453 | -11.181
-5 | 0.0003 | 0.00629 | -0.1453 | 0.047695
-4.5 | 0.0731 | 0.00609 | -0.1456 | 12.0033
-4 | 0.1453 | 0.00595 | -0.146 | 24.4202
-3.5 | 0.2172 | 0.00583 | -0.1466 | 37.2556
-3 | 0.2886 | 0.00572 | -0.1473 | 50.4545
-2.5 | 0.3606 | 0.00557 | -0.1484 | 64.7397
-2 | 0.4328 | 0.0054 | -0.1496 | 80.1481
-1.5 | 0.5063 | 0.00517 | -0.1514 | 97.9304
-1 | 0.582 | 0.00487 | -0.1537 | 119.5072
-0.5 | 0.6583 | 0.00459 | -0.1562 | 143.4205
0 | 0.7298 | 0.00459 | -0.1573 | 158.9978
0.5 | 0.8 | 0.00468 | -0.1579 | 170.9402
1 | 0.8706 | 0.00476 | -0.1586 | 182.8992
1.5 | 0.941 | 0.00486 | -0.1591 | 193.6214
2 | 1.0106 | 0.00501 | -0.1593 | 201.7166
2.5 | 1.0799 | 0.00521 | -0.1592 | 207.2745
3 | 1.1487 | 0.00543 | -0.1589 | 211.547
3.5 | 1.2152 | 0.0058 | -0.158 | 209.5172
4 | 1.2826 | 0.00614 | -0.157 | 208.8925
4.5 | 1.3461 | 0.00668 | -0.1552 | 201.512
5 | 1.3993 | 0.00769 | -0.1514 | 181.9636
5.5 | 1.448 | 0.00887 | -0.1465 | 163.2469
6 | 1.4958 | 0.00999 | -0.1413 | 149.7297
6.5 | 1.538 | 0.01094 | -0.1348 | 140.585
7 | 1.5885 | 0.01158 | -0.1295 | 137.1762
7.5 | 1.637 | 0.01233 | -0.1238 | 132.7656
8 | 1.6828 | 0.01324 | -0.1176 | 127.0997
8.5 | 1.7237 | 0.01441 | -0.1108 | 119.6183
9 | 1.7583 | 0.01595 | -0.1033 | 110.2382
9.5 | 1.7798 | 0.01829 | -0.095 | 97.31
10 | 1.7854 | 0.02195 | -0.0864 | 81.3394
10.5 | 1.7644 | 0.02831 | -0.0788 | 62.3243
11 | 1.7259 | 0.03775 | -0.075 | 45.7192
11.5 | 1.6835 | 0.04887 | -0.0744 | 34.4485
12 | 1.6408 | 0.06091 | -0.0756 | 26.9381
12.5 | 1.6002 | 0.07369 | -0.0785 | 21.7153
13 | 1.5618 | 0.08725 | -0.0828 | 17.9003
13.5 | 1.5266 | 0.10128 | -0.0883 | 15.0731
14 | 1.494 | 0.11575 | -0.095 | 12.9071
14.5 | 1.4629 | 0.13071 | -0.103 | 11.192
15 | 1.4356 | 0.14557 | -0.1118 | 9.8619