## index
index | Re | Mach | Datasource
1 | 50000 | 0 | JavaFoil+Calcfoil stall+Eppler ext transition
2 | 50000 | 0 | XFOIL ncrit=9
3 | 50000 | 0.1 | JavaFoil+Calcfoil stall+Eppler ext transition
4 | 50000 | 0.1 | XFOIL ncrit=9
5 | 50000 | 0.25 | JavaFoil+Calcfoil stall+Eppler ext transition
6 | 50000 | 0.25 | XFOIL ncrit=9
7 | 50000 | 0.5 | JavaFoil+Calcfoil stall+Eppler ext transition
8 | 50000 | 0.5 | XFOIL ncrit=9
9 | 100000 | 0 | JavaFoil+Calcfoil stall+Eppler ext transition
10 | 100000 | 0 | XFOIL ncrit=9
11 | 100000 | 0.1 | JavaFoil+Calcfoil stall+Eppler ext transition
12 | 100000 | 0.1 | XFOIL ncrit=9
13 | 100000 | 0.25 | JavaFoil+Calcfoil stall+Eppler ext transition
14 | 100000 | 0.25 | XFOIL ncrit=9
15 | 100000 | 0.5 | JavaFoil+Calcfoil stall+Eppler ext transition
16 | 100000 | 0.5 | XFOIL ncrit=9
17 | 250000 | 0 | JavaFoil+Calcfoil stall+Eppler ext transition
18 | 250000 | 0 | XFOIL ncrit=9
19 | 250000 | 0.1 | JavaFoil+Calcfoil stall+Eppler ext transition
20 | 250000 | 0.1 | XFOIL ncrit=9
21 | 250000 | 0.25 | JavaFoil+Calcfoil stall+Eppler ext transition
22 | 250000 | 0.25 | XFOIL ncrit=9
23 | 250000 | 0.5 | JavaFoil+Calcfoil stall+Eppler ext transition
24 | 250000 | 0.5 | XFOIL ncrit=9
25 | 500000 | 0 | JavaFoil+Calcfoil stall+Eppler ext transition
26 | 500000 | 0 | XFOIL ncrit=9
27 | 500000 | 0.1 | JavaFoil+Calcfoil stall+Eppler ext transition
28 | 500000 | 0.1 | XFOIL ncrit=9
29 | 500000 | 0.25 | JavaFoil+Calcfoil stall+Eppler ext transition
30 | 500000 | 0.25 | XFOIL ncrit=9
31 | 500000 | 0.5 | JavaFoil+Calcfoil stall+Eppler ext transition
32 | 500000 | 0.5 | XFOIL ncrit=9
33 | 750000 | 0 | JavaFoil+Calcfoil stall+Eppler ext transition
34 | 750000 | 0 | XFOIL ncrit=9
35 | 750000 | 0.1 | JavaFoil+Calcfoil stall+Eppler ext transition
36 | 750000 | 0.1 | XFOIL ncrit=9
37 | 750000 | 0.25 | JavaFoil+Calcfoil stall+Eppler ext transition
38 | 750000 | 0.25 | XFOIL ncrit=9
39 | 750000 | 0.5 | JavaFoil+Calcfoil stall+Eppler ext transition
40 | 750000 | 0.5 | XFOIL ncrit=9
41 | 1000000 | 0 | JavaFoil+Calcfoil stall+Eppler ext transition
42 | 1000000 | 0 | XFOIL ncrit=9
43 | 1000000 | 0.1 | JavaFoil+Calcfoil stall+Eppler ext transition
44 | 1000000 | 0.1 | XFOIL ncrit=9
45 | 1000000 | 0.25 | JavaFoil+Calcfoil stall+Eppler ext transition
46 | 1000000 | 0.25 | XFOIL ncrit=9
47 | 1000000 | 0.5 | JavaFoil+Calcfoil stall+Eppler ext transition
48 | 1000000 | 0.5 | XFOIL ncrit=9
49 | 2000000 | 0 | JavaFoil+Calcfoil stall+Eppler ext transition
50 | 2000000 | 0 | XFOIL ncrit=9
51 | 2000000 | 0.1 | JavaFoil+Calcfoil stall+Eppler ext transition
52 | 2000000 | 0.1 | XFOIL ncrit=9
53 | 2000000 | 0.25 | JavaFoil+Calcfoil stall+Eppler ext transition
54 | 2000000 | 0.25 | XFOIL ncrit=9
55 | 2000000 | 0.5 | JavaFoil+Calcfoil stall+Eppler ext transition
56 | 2000000 | 0.5 | XFOIL ncrit=9
57 | 3000000 | 0 | JavaFoil+Calcfoil stall+Eppler ext transition
58 | 3000000 | 0 | XFOIL ncrit=9
59 | 3000000 | 0.1 | JavaFoil+Calcfoil stall+Eppler ext transition
60 | 3000000 | 0.1 | XFOIL ncrit=9
61 | 3000000 | 0.25 | JavaFoil+Calcfoil stall+Eppler ext transition
62 | 3000000 | 0.25 | XFOIL ncrit=9
63 | 3000000 | 0.5 | JavaFoil+Calcfoil stall+Eppler ext transition
64 | 3000000 | 0.5 | XFOIL ncrit=9
65 | 4000000 | 0 | JavaFoil+Calcfoil stall+Eppler ext transition
66 | 4000000 | 0 | XFOIL ncrit=9
67 | 4000000 | 0.1 | JavaFoil+Calcfoil stall+Eppler ext transition
68 | 4000000 | 0.1 | XFOIL ncrit=9
69 | 4000000 | 0.25 | JavaFoil+Calcfoil stall+Eppler ext transition
70 | 4000000 | 0.25 | XFOIL ncrit=9
71 | 4000000 | 0.5 | JavaFoil+Calcfoil stall+Eppler ext transition
72 | 4000000 | 0.5 | XFOIL ncrit=9
73 | 5000000 | 0 | JavaFoil+Calcfoil stall+Eppler ext transition
74 | 5000000 | 0 | XFOIL ncrit=9
75 | 5000000 | 0.1 | JavaFoil+Calcfoil stall+Eppler ext transition
76 | 5000000 | 0.1 | XFOIL ncrit=9
77 | 5000000 | 0.25 | JavaFoil+Calcfoil stall+Eppler ext transition
78 | 5000000 | 0.25 | XFOIL ncrit=9
79 | 5000000 | 0.5 | JavaFoil+Calcfoil stall+Eppler ext transition
80 | 5000000 | 0.5 | XFOIL ncrit=9
81 | 6000000 | 0 | JavaFoil+Calcfoil stall+Eppler ext transition
82 | 6000000 | 0 | XFOIL ncrit=9
83 | 6000000 | 0.1 | JavaFoil+Calcfoil stall+Eppler ext transition
84 | 6000000 | 0.1 | XFOIL ncrit=9
85 | 6000000 | 0.25 | JavaFoil+Calcfoil stall+Eppler ext transition
86 | 6000000 | 0.25 | XFOIL ncrit=9
87 | 6000000 | 0.5 | JavaFoil+Calcfoil stall+Eppler ext transition
88 | 6000000 | 0.5 | XFOIL ncrit=9
89 | 7000000 | 0 | JavaFoil+Calcfoil stall+Eppler ext transition
90 | 7000000 | 0 | XFOIL ncrit=9
91 | 7000000 | 0.1 | JavaFoil+Calcfoil stall+Eppler ext transition
92 | 7000000 | 0.1 | XFOIL ncrit=9
93 | 7000000 | 0.25 | JavaFoil+Calcfoil stall+Eppler ext transition
94 | 7000000 | 0.25 | XFOIL ncrit=9
95 | 7000000 | 0.5 | JavaFoil+Calcfoil stall+Eppler ext transition
96 | 7000000 | 0.5 | XFOIL ncrit=9
97 | 8000000 | 0 | JavaFoil+Calcfoil stall+Eppler ext transition
98 | 8000000 | 0 | XFOIL ncrit=9
99 | 8000000 | 0.1 | JavaFoil+Calcfoil stall+Eppler ext transition
100 | 8000000 | 0.1 | XFOIL ncrit=9
101 | 8000000 | 0.25 | JavaFoil+Calcfoil stall+Eppler ext transition
102 | 8000000 | 0.25 | XFOIL ncrit=9
103 | 8000000 | 0.5 | JavaFoil+Calcfoil stall+Eppler ext transition
104 | 8000000 | 0.5 | XFOIL ncrit=9
105 | 10000000 | 0 | JavaFoil+Calcfoil stall+Eppler ext transition
106 | 10000000 | 0 | XFOIL ncrit=9
107 | 10000000 | 0.1 | JavaFoil+Calcfoil stall+Eppler ext transition
108 | 10000000 | 0.1 | XFOIL ncrit=9
109 | 10000000 | 0.25 | JavaFoil+Calcfoil stall+Eppler ext transition
110 | 10000000 | 0.25 | XFOIL ncrit=9
111 | 10000000 | 0.5 | JavaFoil+Calcfoil stall+Eppler ext transition
112 | 10000000 | 0.5 | XFOIL ncrit=9
113 | 12000000 | 0 | JavaFoil+Calcfoil stall+Eppler ext transition
114 | 12000000 | 0 | XFOIL ncrit=9
115 | 12000000 | 0.1 | JavaFoil+Calcfoil stall+Eppler ext transition
116 | 12000000 | 0.1 | XFOIL ncrit=9
117 | 12000000 | 0.25 | JavaFoil+Calcfoil stall+Eppler ext transition
118 | 12000000 | 0.25 | XFOIL ncrit=9
119 | 12000000 | 0.5 | JavaFoil+Calcfoil stall+Eppler ext transition
120 | 12000000 | 0.5 | XFOIL ncrit=9
121 | 14000000 | 0 | JavaFoil+Calcfoil stall+Eppler ext transition
122 | 14000000 | 0 | XFOIL ncrit=9
123 | 14000000 | 0.1 | JavaFoil+Calcfoil stall+Eppler ext transition
124 | 14000000 | 0.1 | XFOIL ncrit=9
125 | 14000000 | 0.25 | JavaFoil+Calcfoil stall+Eppler ext transition
126 | 14000000 | 0.25 | XFOIL ncrit=9
127 | 14000000 | 0.5 | JavaFoil+Calcfoil stall+Eppler ext transition
128 | 14000000 | 0.5 | XFOIL ncrit=9
129 | 16000000 | 0 | JavaFoil+Calcfoil stall+Eppler ext transition
130 | 16000000 | 0 | XFOIL ncrit=9
131 | 16000000 | 0.1 | JavaFoil+Calcfoil stall+Eppler ext transition
132 | 16000000 | 0.1 | XFOIL ncrit=9
133 | 16000000 | 0.25 | JavaFoil+Calcfoil stall+Eppler ext transition
134 | 16000000 | 0.25 | XFOIL ncrit=9
135 | 16000000 | 0.5 | JavaFoil+Calcfoil stall+Eppler ext transition
136 | 16000000 | 0.5 | XFOIL ncrit=9
137 | 18000000 | 0 | JavaFoil+Calcfoil stall+Eppler ext transition
138 | 18000000 | 0 | XFOIL ncrit=9
139 | 18000000 | 0.1 | JavaFoil+Calcfoil stall+Eppler ext transition
140 | 18000000 | 0.1 | XFOIL ncrit=9
141 | 18000000 | 0.25 | JavaFoil+Calcfoil stall+Eppler ext transition
142 | 18000000 | 0.25 | XFOIL ncrit=9
143 | 18000000 | 0.5 | JavaFoil+Calcfoil stall+Eppler ext transition
144 | 18000000 | 0.5 | XFOIL ncrit=9
145 | 20000000 | 0 | JavaFoil+Calcfoil stall+Eppler ext transition
146 | 20000000 | 0 | XFOIL ncrit=9
147 | 20000000 | 0.1 | JavaFoil+Calcfoil stall+Eppler ext transition
148 | 20000000 | 0.1 | XFOIL ncrit=9
149 | 20000000 | 0.25 | JavaFoil+Calcfoil stall+Eppler ext transition
150 | 20000000 | 0.25 | XFOIL ncrit=9
151 | 20000000 | 0.5 | JavaFoil+Calcfoil stall+Eppler ext transition
152 | 20000000 | 0.5 | XFOIL ncrit=9

## 1. Re 50k Mach 0.00 (1)
BIGFOIL.COM POLAR EXPORT
NACA63-420 a=0.8
NACA63-420 a=0.8 |  |  |  | Cl Max: | 1.65 | at alpha= | 13 | deg
JavaFoil+Calcfoil stall+Eppler ext transition |  |  |  | L/D Max: | 33.54 | at alpha= | 6.5 | deg
Re: | 50000 |  |  | Cd Min: | 0.02269 | at alpha= | 0 | deg
Mach: | 0 |  |  | Cl=0 at alpha= | -3.1579 | deg
|  |  |  | @ Cl=0.1, Cd= | 0.025091
|  |  |  | @ Cl=0.4, Cd= | 0.022837
|  |  |  | @ Cl=0.6, Cd= | 0.02442
alpha (deg) | Cl | Cd | Cm | Cl/Cd
-20 | -1.064 | 0.23846 | -0.021 | -4.463
-19.5 | -1.071 | 0.21851 | -0.022 | -4.903
-19 | -1.076 | 0.20905 | -0.023 | -5.145
-18.5 | -1.077 | 0.19883 | -0.023 | -5.418
-18 | -1.076 | 0.18607 | -0.023 | -5.785
-17.5 | -1.073 | 0.17421 | -0.024 | -6.16
-17 | -1.067 | 0.16282 | -0.025 | -6.552
-16.5 | -1.058 | 0.15476 | -0.026 | -6.836
-16 | -1.046 | 0.14437 | -0.027 | -7.244
-15.5 | -1.023 | 0.14532 | -0.023 | -7.043
-15 | -1.004 | 0.13671 | -0.023 | -7.347
-14.5 | -0.983 | 0.12865 | -0.024 | -7.638
-14 | -0.958 | 0.12128 | -0.024 | -7.897
-13.5 | -0.93 | 0.11439 | -0.024 | -8.131
-13 | -0.899 | 0.10774 | -0.025 | -8.344
-12.5 | -0.864 | 0.10099 | -0.026 | -8.555
-12 | -0.827 | 0.09508 | -0.026 | -8.7
-11.5 | -0.789 | 0.08937 | -0.027 | -8.829
-11 | -0.749 | 0.08454 | -0.028 | -8.858
-10.5 | -0.707 | 0.07933 | -0.028 | -8.919
-10 | -0.665 | 0.07467 | -0.029 | -8.903
-9.5 | -0.692 | 0.04223 | -0.051 | -16.382
-9 | -0.653 | 0.03667 | -0.053 | -17.814
-8.5 | -0.604 | 0.03422 | -0.054 | -17.645
-8 | -0.552 | 0.03239 | -0.055 | -17.044
-7.5 | -0.498 | 0.03086 | -0.056 | -16.152
-7 | -0.443 | 0.02949 | -0.057 | -15.025
-6.5 | -0.377 | 0.03084 | -0.055 | -12.223
-6 | -0.321 | 0.02997 | -0.056 | -10.717
-5.5 | -0.266 | 0.02907 | -0.057 | -9.136
-5 | -0.21 | 0.02817 | -0.057 | -7.441
-4.5 | -0.153 | 0.02746 | -0.058 | -5.577
-4 | -0.096 | 0.02674 | -0.059 | -3.606
-3.5 | -0.039 | 0.02614 | -0.06 | -1.504
-3 | 0.018 | 0.02564 | -0.06 | 0.706
-2.5 | 0.076 | 0.02524 | -0.061 | 3.01
-2 | 0.134 | 0.02488 | -0.062 | 5.387
-1.5 | 0.193 | 0.02453 | -0.062 | 7.849
-1 | 0.251 | 0.02433 | -0.063 | 10.323
-0.5 | 0.31 | 0.02422 | -0.064 | 12.802
0 | 0.377 | 0.02269 | -0.064 | 16.61
0.5 | 0.435 | 0.02306 | -0.065 | 18.88
1 | 0.494 | 0.02345 | -0.066 | 21.052
1.5 | 0.552 | 0.02394 | -0.066 | 23.047
2 | 0.609 | 0.02451 | -0.067 | 24.857
2.5 | 0.663 | 0.02513 | -0.067 | 26.374
3 | 0.719 | 0.02584 | -0.068 | 27.837
3.5 | 0.775 | 0.02661 | -0.068 | 29.129
4 | 0.831 | 0.02751 | -0.069 | 30.197
4.5 | 0.885 | 0.02847 | -0.07 | 31.103
5 | 0.94 | 0.02952 | -0.07 | 31.845
5.5 | 0.995 | 0.03064 | -0.071 | 32.455
6 | 1.048 | 0.0314 | -0.071 | 33.375
6.5 | 1.1 | 0.0328 | -0.072 | 33.54
7 | 1.15 | 0.03489 | -0.076 | 32.965
7.5 | 1.201 | 0.03634 | -0.076 | 33.055
8 | 1.25 | 0.03803 | -0.076 | 32.875
8.5 | 1.297 | 0.03997 | -0.077 | 32.453
9 | 1.346 | 0.04165 | -0.077 | 32.308
9.5 | 1.393 | 0.04349 | -0.078 | 32.026
10 | 1.457 | 0.04402 | -0.08 | 33.1
10.5 | 1.509 | 0.0486 | -0.081 | 31.038
11 | 1.545 | 0.05129 | -0.082 | 30.121
11.5 | 1.578 | 0.05442 | -0.082 | 28.991
12 | 1.607 | 0.05767 | -0.082 | 27.867
12.5 | 1.632 | 0.06148 | -0.082 | 26.551
13 | 1.65 | 0.06651 | -0.081 | 24.806
13.5 | 1.479 | 0.11332 | -0.045 | 13.049
14 | 1.494 | 0.12024 | -0.043 | 12.427
14.5 | 1.507 | 0.12803 | -0.041 | 11.77
15 | 1.518 | 0.13577 | -0.041 | 11.179
15.5 | 1.524 | 0.14421 | -0.04 | 10.57
16 | 1.529 | 0.15306 | -0.04 | 9.988
16.5 | 1.529 | 0.16241 | -0.04 | 9.417
17 | 1.525 | 0.17187 | -0.039 | 8.874
17.5 | 1.517 | 0.18435 | -0.039 | 8.228
18 | 1.505 | 0.1937 | -0.039 | 7.77

## 2. Re 50k Mach 0.00 (2)
BIGFOIL.COM POLAR EXPORT
NACA63-420 a=0.8
NACA63-420 a=0.8 |  |  |  | Cl Max: | 0.6892 | at alpha= | 15 | deg
XFOIL ncrit=9 |  |  |  | L/D Max: | 4.1492 | at alpha= | 12 | deg
Re: | 50000 |  |  | Cd Min: | 0.17711 | at alpha= | 15 | deg
Mach: | 0 |  |  | Cl=0 at alpha= | 4.3583 | deg
|  |  |  | @ Cl=0.1, Cd= | 0.075795
|  |  |  | @ Cl=0.4, Cd= | 0.10671
|  |  |  | @ Cl=0.6, Cd= | 0.14749
alpha (deg) | Cl | Cd | Cm | Cl/Cd
-11.5 | -0.7087 | 0.07144 | -0.0637 | -9.9202
-11 | -0.8069 | 0.06601 | -0.0555 | -12.2239
-10.5 | -0.8874 | 0.06084 | -0.0466 | -14.5858
-10 | -0.9262 | 0.05556 | -0.0403 | -16.6703
-9.5 | -0.9419 | 0.05041 | -0.0355 | -18.6848
-9 | -0.9256 | 0.04708 | -0.0322 | -19.6602
-8.5 | -0.9071 | 0.04381 | -0.0291 | -20.7053
-8 | -0.8836 | 0.04117 | -0.0259 | -21.4622
-7.5 | -0.8626 | 0.03877 | -0.0225 | -22.2492
-7 | -0.8409 | 0.03758 | -0.0183 | -22.3763
-6.5 | -0.7877 | 0.04192 | -0.0149 | -18.7906
-6 | -0.729 | 0.04881 | -0.0097 | -14.9355
-5.5 | -0.6593 | 0.05706 | -0.0027 | -11.5545
-5 | -0.5948 | 0.06236 | 0.002 | -9.5382
-4.5 | -0.7027 | 0.05595 | 0.0223 | -12.5594
-4 | -0.6821 | 0.0569 | 0.0285 | -11.9877
-3.5 | -0.664 | 0.05695 | 0.0336 | -11.6594
-3 | -0.6396 | 0.05787 | 0.0403 | -11.0524
-2.5 | -0.623 | 0.05695 | 0.0443 | -10.9394
-2 | -0.6028 | 0.05612 | 0.0479 | -10.7413
-1.5 | -0.5841 | 0.05458 | 0.0493 | -10.7017
-1 | -0.5604 | 0.05362 | 0.0514 | -10.4513
-0.5 | -0.5349 | 0.05271 | 0.0524 | -10.148
0 | -0.4811 | 0.05372 | 0.0479 | -8.9557
0.5 | -0.4237 | 0.05532 | 0.0425 | -7.6591
1 | -0.3777 | 0.05605 | 0.0393 | -6.7386
1.5 | -0.3315 | 0.05689 | 0.0362 | -5.827
2 | -0.2859 | 0.05803 | 0.0332 | -4.9268
2.5 | -0.2396 | 0.05942 | 0.0302 | -4.0323
3 | -0.1908 | 0.06115 | 0.0265 | -3.1202
3.5 | -0.1351 | 0.06345 | 0.0211 | -2.1292
4 | -0.0607 | 0.06697 | 0.0115 | -0.90638
4.5 | 0.024 | 0.07137 | -0.0008 | 0.33628
5.5 | 0.1097 | 0.07636 | -0.0106 | 1.4366
6.5 | 0.2096 | 0.08452 | -0.0222 | 2.4799
7 | 0.2632 | 0.08975 | -0.0283 | 2.9326
7.5 | 0.2948 | 0.09328 | -0.0314 | 3.1604
8 | 0.3244 | 0.09685 | -0.0341 | 3.3495
8.5 | 0.3636 | 0.10165 | -0.0376 | 3.577
9.5 | 0.451 | 0.11379 | -0.045 | 3.9634
10 | 0.4604 | 0.11701 | -0.0456 | 3.9347
11 | 0.5238 | 0.12875 | -0.0504 | 4.0683
11.5 | 0.5464 | 0.13371 | -0.052 | 4.0865
12 | 0.5847 | 0.14092 | -0.0546 | 4.1492
12.5 | 0.5897 | 0.14551 | -0.0561 | 4.0526
13 | 0.6226 | 0.15185 | -0.0582 | 4.1001
13.5 | 0.6519 | 0.1593 | -0.0606 | 4.0923
14 | 0.6635 | 0.16527 | -0.063 | 4.0146
14.5 | 0.6761 | 0.17127 | -0.0656 | 3.9476
15 | 0.6892 | 0.17711 | -0.0683 | 3.8914

## 3. Re 50k Mach 0.10 (1)
BIGFOIL.COM POLAR EXPORT
NACA63-420 a=0.8
NACA63-420 a=0.8 |  |  |  | Cl Max: | 1.645 | at alpha= | 13 | deg
JavaFoil+Calcfoil stall+Eppler ext transition |  |  |  | L/D Max: | 33.398 | at alpha= | 6.5 | deg
Re: | 50000 |  |  | Cd Min: | 0.02279 | at alpha= | 0 | deg
Mach: | 0.1 |  |  | Cl=0 at alpha= | -3.1552 | deg
|  |  |  | @ Cl=0.1, Cd= | 0.025199
|  |  |  | @ Cl=0.4, Cd= | 0.022924
|  |  |  | @ Cl=0.6, Cd= | 0.024512
alpha (deg) | Cl | Cd | Cm | Cl/Cd
-20 | -1.035 | 0.24489 | -0.021 | -4.225
-19.5 | -1.045 | 0.22593 | -0.022 | -4.625
-19 | -1.053 | 0.21545 | -0.022 | -4.885
-18.5 | -1.057 | 0.19807 | -0.023 | -5.339
-18 | -1.059 | 0.18841 | -0.023 | -5.623
-17.5 | -1.059 | 0.1795 | -0.024 | -5.899
-17 | -1.055 | 0.16642 | -0.025 | -6.34
-16.5 | -1.048 | 0.15632 | -0.025 | -6.707
-16 | -1.039 | 0.14618 | -0.027 | -7.106
-15.5 | -1.018 | 0.1463 | -0.023 | -6.96
-15 | -1.001 | 0.13735 | -0.023 | -7.287
-14.5 | -0.981 | 0.12923 | -0.024 | -7.588
-14 | -0.957 | 0.12352 | -0.024 | -7.746
-13.5 | -0.93 | 0.1148 | -0.024 | -8.103
-13 | -0.9 | 0.10833 | -0.025 | -8.306
-12.5 | -0.865 | 0.10162 | -0.026 | -8.515
-12 | -0.829 | 0.09563 | -0.026 | -8.668
-11.5 | -0.791 | 0.0901 | -0.027 | -8.777
-11 | -0.751 | 0.08441 | -0.028 | -8.899
-10.5 | -0.71 | 0.0797 | -0.028 | -8.907
-10 | -0.667 | 0.07498 | -0.029 | -8.898
-9.5 | -0.632 | 0.067 | -0.037 | -9.434
-9 | -0.655 | 0.03715 | -0.053 | -17.632
-8.5 | -0.606 | 0.03455 | -0.055 | -17.546
-8 | -0.554 | 0.03267 | -0.056 | -16.962
-7.5 | -0.5 | 0.03109 | -0.056 | -16.097
-7 | -0.445 | 0.02968 | -0.057 | -14.996
-6.5 | -0.379 | 0.03103 | -0.056 | -12.203
-6 | -0.323 | 0.03014 | -0.056 | -10.706
-5.5 | -0.267 | 0.02921 | -0.057 | -9.133
-5 | -0.211 | 0.0283 | -0.058 | -7.44
-4.5 | -0.154 | 0.02757 | -0.058 | -5.579
-4 | -0.097 | 0.0269 | -0.059 | -3.6
-3.5 | -0.04 | 0.02625 | -0.06 | -1.505
-3 | 0.018 | 0.02574 | -0.06 | 0.707
-2.5 | 0.076 | 0.02537 | -0.061 | 3.007
-2 | 0.135 | 0.02495 | -0.062 | 5.399
-1.5 | 0.193 | 0.02468 | -0.063 | 7.835
-1 | 0.252 | 0.02447 | -0.063 | 10.31
-0.5 | 0.311 | 0.02436 | -0.064 | 12.785
0 | 0.379 | 0.02279 | -0.064 | 16.613
0.5 | 0.437 | 0.02316 | -0.065 | 18.881
1 | 0.496 | 0.02357 | -0.066 | 21.047
1.5 | 0.554 | 0.02406 | -0.066 | 23.034
2 | 0.612 | 0.02463 | -0.067 | 24.849
2.5 | 0.666 | 0.02531 | -0.068 | 26.303
3 | 0.723 | 0.02598 | -0.068 | 27.813
3.5 | 0.779 | 0.02678 | -0.069 | 29.083
4 | 0.835 | 0.02765 | -0.069 | 30.185
4.5 | 0.889 | 0.02865 | -0.07 | 31.043
5 | 0.944 | 0.02974 | -0.07 | 31.759
5.5 | 0.999 | 0.03085 | -0.071 | 32.378
6 | 1.052 | 0.03163 | -0.072 | 33.272
6.5 | 1.105 | 0.03308 | -0.072 | 33.398
7 | 1.155 | 0.03516 | -0.076 | 32.853
7.5 | 1.206 | 0.03671 | -0.076 | 32.858
8 | 1.255 | 0.03841 | -0.077 | 32.681
8.5 | 1.302 | 0.04036 | -0.077 | 32.26
9 | 1.351 | 0.04209 | -0.078 | 32.093
9.5 | 1.399 | 0.04376 | -0.078 | 31.976
10 | 1.473 | 0.04584 | -0.081 | 32.128
10.5 | 1.513 | 0.04925 | -0.082 | 30.721
11 | 1.549 | 0.05203 | -0.082 | 29.764
11.5 | 1.581 | 0.055 | -0.082 | 28.747
12 | 1.609 | 0.05861 | -0.082 | 27.457
12.5 | 1.633 | 0.06272 | -0.082 | 26.028
13 | 1.645 | 0.06824 | -0.081 | 24.105
13.5 | 1.477 | 0.11449 | -0.044 | 12.905
14 | 1.493 | 0.12144 | -0.043 | 12.293
14.5 | 1.504 | 0.13053 | -0.041 | 11.519
15 | 1.512 | 0.13784 | -0.041 | 10.971
15.5 | 1.517 | 0.14561 | -0.041 | 10.419
16 | 1.519 | 0.15534 | -0.04 | 9.776
16.5 | 1.516 | 0.165 | -0.039 | 9.19
17 | 1.509 | 0.17348 | -0.039 | 8.7
17.5 | 1.497 | 0.18572 | -0.039 | 8.063
18 | 1.482 | 0.19868 | -0.039 | 7.46

## 4. Re 50k Mach 0.10 (2)
BIGFOIL.COM POLAR EXPORT
NACA63-420 a=0.8
NACA63-420 a=0.8 |  |  |  | Cl Max: | 0.8828 | at alpha= | 20 | deg
XFOIL ncrit=9 |  |  |  | L/D Max: | 4.1561 | at alpha= | 13 | deg
Re: | 50000 |  |  | Cd Min: | 0.24792 | at alpha= | 20 | deg
Mach: | 0.1 |  |  | Cl=0 at alpha= | 4.3896 | deg
|  |  |  | @ Cl=0.1, Cd= | 0.076473
|  |  |  | @ Cl=0.4, Cd= | 0.1074
|  |  |  | @ Cl=0.6, Cd= | 0.14759
alpha (deg) | Cl | Cd | Cm | Cl/Cd
-14.5 | -0.2822 | 0.15352 | -0.0381 | -1.8382
-14 | -0.2702 | 0.14786 | -0.04 | -1.8274
-12.5 | -0.3478 | 0.1217 | -0.0517 | -2.8578
-11.5 | -0.6881 | 0.07357 | -0.0643 | -9.353
-11 | -0.7799 | 0.06749 | -0.0575 | -11.5558
-10.5 | -0.8663 | 0.06265 | -0.0484 | -13.8276
-10 | -0.9166 | 0.0572 | -0.0416 | -16.0245
-9.5 | -0.9434 | 0.05178 | -0.0363 | -18.2194
-9 | -0.925 | 0.04838 | -0.033 | -19.1195
-8.5 | -0.9087 | 0.04495 | -0.0297 | -20.2158
-8 | -0.89 | 0.0418 | -0.0266 | -21.2919
-7.5 | -0.8668 | 0.03952 | -0.0231 | -21.9332
-7 | -0.8453 | 0.03802 | -0.019 | -22.233
-6.5 | -0.7919 | 0.04114 | -0.0171 | -19.2489
-6 | -0.7217 | 0.05045 | -0.01 | -14.3053
-5.5 | -0.668 | 0.05606 | -0.0044 | -11.9158
-5 | -0.6038 | 0.0618 | 0.001 | -9.7702
-4 | -0.6871 | 0.05661 | 0.0271 | -12.1374
-3.5 | -0.6608 | 0.05838 | 0.0347 | -11.3189
-3 | -0.6418 | 0.05823 | 0.0399 | -11.0218
-2.5 | -0.6264 | 0.05714 | 0.0437 | -10.9625
-2 | -0.6043 | 0.05662 | 0.0479 | -10.6729
-1.5 | -0.5854 | 0.05523 | 0.0499 | -10.5993
-1 | -0.5629 | 0.05398 | 0.0511 | -10.4279
0 | -0.4819 | 0.05422 | 0.0477 | -8.8879
0.5 | -0.4244 | 0.05589 | 0.0424 | -7.5935
1 | -0.3806 | 0.05628 | 0.0396 | -6.7626
1.5 | -0.3334 | 0.05721 | 0.0363 | -5.8277
2 | -0.2876 | 0.05837 | 0.0334 | -4.9272
2.5 | -0.2416 | 0.05975 | 0.0304 | -4.0435
3 | -0.193 | 0.06145 | 0.0268 | -3.1408
3.5 | -0.1378 | 0.06371 | 0.0217 | -2.1629
4 | -0.0667 | 0.06706 | 0.0128 | -0.99463
4.5 | 0.0189 | 0.07152 | 0.0003 | 0.26426
5 | 0.0867 | 0.07534 | -0.0093 | 1.1508
7 | 0.2621 | 0.09028 | -0.028 | 2.9032
7.5 | 0.2861 | 0.09289 | -0.0301 | 3.08
8 | 0.3221 | 0.09704 | -0.0336 | 3.3192
8.5 | 0.3637 | 0.10206 | -0.0375 | 3.5636
9.5 | 0.4409 | 0.11341 | -0.0441 | 3.8877
10 | 0.4603 | 0.11739 | -0.0455 | 3.9211
10.5 | 0.5089 | 0.12427 | -0.0489 | 4.0951
11 | 0.5182 | 0.12876 | -0.05 | 4.0245
11.5 | 0.5508 | 0.13443 | -0.0522 | 4.0973
12 | 0.5787 | 0.14107 | -0.0545 | 4.1022
12.5 | 0.5896 | 0.14593 | -0.0562 | 4.0403
13 | 0.64 | 0.15399 | -0.0585 | 4.1561
13.5 | 0.6484 | 0.1597 | -0.0608 | 4.0601
14 | 0.6603 | 0.16561 | -0.0633 | 3.9871
14.5 | 0.6737 | 0.1716 | -0.0659 | 3.926
15 | 0.6892 | 0.1776 | -0.0686 | 3.8806
15.5 | 0.7119 | 0.18407 | -0.0711 | 3.8676
16 | 0.7482 | 0.19299 | -0.0731 | 3.8769
16.5 | 0.7592 | 0.19912 | -0.0763 | 3.8128
17 | 0.7732 | 0.20554 | -0.0795 | 3.7618
17.5 | 0.7915 | 0.21255 | -0.0826 | 3.7238
18 | 0.8155 | 0.22062 | -0.0852 | 3.6964
18.5 | 0.8256 | 0.22538 | -0.089 | 3.6631
19 | 0.8322 | 0.23026 | -0.0935 | 3.6142
19.5 | 0.8476 | 0.23694 | -0.0974 | 3.5773
20 | 0.8828 | 0.24792 | -0.099 | 3.5608

## 5. Re 50k Mach 0.25 (1)
BIGFOIL.COM POLAR EXPORT
NACA63-420 a=0.8
NACA63-420 a=0.8 |  |  |  | Cl Max: | 1.615 | at alpha= | 12.5 | deg
JavaFoil+Calcfoil stall+Eppler ext transition |  |  |  | L/D Max: | 32.605 | at alpha= | 6.5 | deg
Re: | 50000 |  |  | Cd Min: | 0.02341 | at alpha= | 0 | deg
Mach: | 0.25 |  |  | Cl=0 at alpha= | -3.161 | deg
|  |  |  | @ Cl=0.1, Cd= | 0.02582
|  |  |  | @ Cl=0.4, Cd= | 0.023488
|  |  |  | @ Cl=0.6, Cd= | 0.025115
alpha (deg) | Cl | Cd | Cm | Cl/Cd
-20 | -0.768 | 0.27882 | -0.013 | -2.754
-19.5 | -0.809 | 0.25946 | -0.013 | -3.119
-19 | -0.846 | 0.23947 | -0.013 | -3.534
-18.5 | -0.879 | 0.22777 | -0.013 | -3.859
-18 | -0.907 | 0.21059 | -0.014 | -4.306
-17.5 | -0.934 | 0.20176 | -0.023 | -4.631
-17 | -0.953 | 0.19112 | -0.024 | -4.985
-16.5 | -0.966 | 0.17752 | -0.025 | -5.439
-16 | -0.973 | 0.1616 | -0.025 | -6.019
-15.5 | -0.975 | 0.15071 | -0.026 | -6.466
-15 | -0.972 | 0.14264 | -0.027 | -6.812
-14.5 | -0.958 | 0.14073 | -0.024 | -6.804
-14 | -0.943 | 0.16815 | -0.024 | -5.608
-13.5 | -0.925 | 0.12306 | -0.025 | -7.514
-13 | -0.9 | 0.11341 | -0.025 | -7.935
-12.5 | -0.869 | 0.10729 | -0.026 | -8.102
-12 | -0.836 | 0.10001 | -0.027 | -8.36
-11.5 | -0.8 | 0.09416 | -0.027 | -8.498
-11 | -0.762 | 0.08742 | -0.028 | -8.719
-10.5 | -0.722 | 0.08205 | -0.029 | -8.798
-10 | -0.68 | 0.07677 | -0.03 | -8.858
-9.5 | -0.637 | 0.07205 | -0.031 | -8.84
-9 | -0.66 | 0.04145 | -0.053 | -15.925
-8.5 | -0.618 | 0.03644 | -0.056 | -16.954
-8 | -0.566 | 0.03416 | -0.057 | -16.567
-7.5 | -0.512 | 0.03228 | -0.058 | -15.855
-7 | -0.456 | 0.03082 | -0.059 | -14.794
-6.5 | -0.388 | 0.03188 | -0.057 | -12.175
-6 | -0.331 | 0.03092 | -0.058 | -10.703
-5.5 | -0.273 | 0.03006 | -0.058 | -9.093
-5 | -0.216 | 0.02909 | -0.059 | -7.42
-4.5 | -0.158 | 0.0283 | -0.06 | -5.575
-4 | -0.099 | 0.02762 | -0.06 | -3.594
-3.5 | -0.04 | 0.02693 | -0.061 | -1.504
-3 | 0.019 | 0.02643 | -0.062 | 0.706
-2.5 | 0.078 | 0.02597 | -0.062 | 3.013
-2 | 0.138 | 0.02556 | -0.063 | 5.404
-1.5 | 0.198 | 0.02528 | -0.064 | 7.842
-1 | 0.259 | 0.02506 | -0.065 | 10.326
-0.5 | 0.319 | 0.02493 | -0.065 | 12.816
0 | 0.388 | 0.02341 | -0.066 | 16.564
0.5 | 0.448 | 0.0238 | -0.066 | 18.834
1 | 0.508 | 0.02424 | -0.067 | 20.974
1.5 | 0.568 | 0.0248 | -0.068 | 22.901
2 | 0.627 | 0.02538 | -0.068 | 24.708
2.5 | 0.682 | 0.02609 | -0.069 | 26.148
3 | 0.74 | 0.02686 | -0.07 | 27.558
3.5 | 0.798 | 0.02772 | -0.07 | 28.777
4 | 0.854 | 0.02868 | -0.071 | 29.792
4.5 | 0.911 | 0.02975 | -0.071 | 30.625
5 | 0.967 | 0.03089 | -0.072 | 31.32
5.5 | 1.022 | 0.03216 | -0.072 | 31.79
6 | 1.077 | 0.03357 | -0.073 | 32.082
6.5 | 1.13 | 0.03466 | -0.074 | 32.605
7 | 1.183 | 0.03634 | -0.074 | 32.539
7.5 | 1.233 | 0.03817 | -0.075 | 32.316
8 | 1.282 | 0.04043 | -0.078 | 31.713
8.5 | 1.331 | 0.04242 | -0.079 | 31.37
9 | 1.378 | 0.04444 | -0.08 | 31.017
9.5 | 1.441 | 0.04526 | -0.082 | 31.838
10 | 1.497 | 0.04936 | -0.083 | 30.325
10.5 | 1.534 | 0.05299 | -0.083 | 28.946
11 | 1.566 | 0.05634 | -0.084 | 27.789
11.5 | 1.593 | 0.05998 | -0.084 | 26.553
12 | 1.614 | 0.06413 | -0.084 | 25.16
12.5 | 1.615 | 0.07151 | -0.082 | 22.591
13 | 1.455 | 0.11297 | -0.045 | 12.875
13.5 | 1.465 | 0.11992 | -0.042 | 12.213
14 | 1.468 | 0.13025 | -0.041 | 11.272
14.5 | 1.467 | 0.13995 | -0.041 | 10.479
15 | 1.459 | 0.14988 | -0.04 | 9.736
15.5 | 1.446 | 0.16085 | -0.039 | 8.99
16 | 1.427 | 0.17392 | -0.039 | 8.206
16.5 | 1.402 | 0.1828 | -0.039 | 7.671
17 | 1.369 | 0.20035 | -0.038 | 6.832
17.5 | 1.327 | 0.21208 | -0.038 | 6.259

## 6. Re 50k Mach 0.25 (2)
BIGFOIL.COM POLAR EXPORT
NACA63-420 a=0.8
NACA63-420 a=0.8 |  |  |  | Cl Max: | 0.6768 | at alpha= | 14.5 | deg
XFOIL ncrit=9 |  |  |  | L/D Max: | 4.0611 | at alpha= | 12.5 | deg
Re: | 50000 |  |  | Cd Min: | 0.17443 | at alpha= | 14.5 | deg
Mach: | 0.25 |  |  | Cl=0 at alpha= | 4.541 | deg
|  |  |  | @ Cl=0.1, Cd= | 0.079339
|  |  |  | @ Cl=0.4, Cd= | 0.11053
|  |  |  | @ Cl=0.6, Cd= | 0.14849
alpha (deg) | Cl | Cd | Cm | Cl/Cd
-13.5 | -0.2776 | 0.14872 | -0.0436 | -1.8666
-12 | -0.3475 | 0.12326 | -0.0467 | -2.8192
-11.5 | -0.3759 | 0.11756 | -0.0438 | -3.1975
-10 | -0.8435 | 0.06569 | -0.049 | -12.8406
-9.5 | -0.9063 | 0.05996 | -0.0421 | -15.1151
-9 | -0.9017 | 0.0561 | -0.0378 | -16.0731
-8.5 | -0.9249 | 0.05059 | -0.0332 | -18.2823
-8 | -0.9098 | 0.04694 | -0.0297 | -19.3822
-7.5 | -0.8872 | 0.04418 | -0.026 | -20.0815
-7 | -0.8409 | 0.04195 | -0.0266 | -20.0453
-6.5 | -0.793 | 0.04261 | -0.0251 | -18.6107
-6 | -0.7169 | 0.05175 | -0.0178 | -13.8531
-5.5 | -0.632 | 0.06142 | -0.0102 | -10.2898
-5 | -0.5791 | 0.06501 | -0.006 | -8.9079
-4.5 | -0.5597 | 0.06637 | 0.0013 | -8.433
-4 | -0.693 | 0.05982 | 0.0261 | -11.5848
-3.5 | -0.6708 | 0.06064 | 0.0326 | -11.062
-3 | -0.6518 | 0.06054 | 0.0381 | -10.7664
-2.5 | -0.6361 | 0.05964 | 0.0426 | -10.6657
-2 | -0.6129 | 0.05931 | 0.0473 | -10.3338
-1.5 | -0.5972 | 0.05764 | 0.0497 | -10.3609
-1 | -0.574 | 0.05662 | 0.0524 | -10.1378
-0.5 | -0.5438 | 0.05589 | 0.0526 | -9.7298
0 | -0.4847 | 0.05733 | 0.047 | -8.4546
0.5 | -0.4388 | 0.05756 | 0.0439 | -7.6233
1 | -0.3896 | 0.05839 | 0.0403 | -6.6724
1.5 | -0.3414 | 0.05944 | 0.037 | -5.7436
2 | -0.2933 | 0.06073 | 0.0338 | -4.8296
2.5 | -0.2482 | 0.06198 | 0.0311 | -4.0045
3 | -0.2011 | 0.06359 | 0.028 | -3.1624
3.5 | -0.1524 | 0.06543 | 0.0243 | -2.3292
4.5 | -0.0074 | 0.07268 | 0.0063 | -0.10182
5 | 0.0828 | 0.07813 | -0.0072 | 1.0598
5.5 | 0.1151 | 0.0804 | -0.01 | 1.4316
6 | 0.1426 | 0.08219 | -0.0124 | 1.735
6.5 | 0.1793 | 0.08503 | -0.0164 | 2.1087
7 | 0.2231 | 0.089 | -0.0215 | 2.5067
7.5 | 0.2697 | 0.09365 | -0.0268 | 2.8799
8 | 0.319 | 0.09901 | -0.032 | 3.2219
8.5 | 0.3731 | 0.10561 | -0.0375 | 3.5328
9 | 0.3928 | 0.10942 | -0.0393 | 3.5898
9.5 | 0.423 | 0.11408 | -0.0419 | 3.7079
10 | 0.4756 | 0.12127 | -0.0461 | 3.9218
10.5 | 0.4863 | 0.12542 | -0.0474 | 3.8774
11 | 0.5232 | 0.13132 | -0.05 | 3.9842
11.5 | 0.5498 | 0.13767 | -0.0524 | 3.9936
12 | 0.5671 | 0.14259 | -0.0543 | 3.9771
12.5 | 0.6112 | 0.1505 | -0.057 | 4.0611
13 | 0.6217 | 0.15608 | -0.0593 | 3.9832
13.5 | 0.6343 | 0.16165 | -0.0618 | 3.9239
14 | 0.6538 | 0.16782 | -0.0645 | 3.8958
14.5 | 0.6768 | 0.17443 | -0.0672 | 3.8801

## 7. Re 50k Mach 0.50 (1)
BIGFOIL.COM POLAR EXPORT
NACA63-420 a=0.8
NACA63-420 a=0.8 |  |  |  | Cl Max: | 1.515 | at alpha= | 9.5 | deg
JavaFoil+Calcfoil stall+Eppler ext transition |  |  |  | L/D Max: | 29.051 | at alpha= | 5.5 | deg
Re: | 50000 |  |  | Cd Min: | 0.02625 | at alpha= | 0 | deg
Mach: | 0.5 |  |  | Cl=0 at alpha= | -3.1591 | deg
|  |  |  | @ Cl=0.1, Cd= | 0.028619
|  |  |  | @ Cl=0.4, Cd= | 0.02685
|  |  |  | @ Cl=0.6, Cd= | 0.027872
alpha (deg) | Cl | Cd | Cm | Cl/Cd
-20 | -0.968 | 0.4939 | -0.029 | -1.96
-19.5 | -0.94 | 0.46563 | -0.03 | -2.019
-19 | -0.912 | 0.46359 | -0.03 | -1.968
-18.5 | -0.882 | 0.4298 | -0.029 | -2.053
-18 | -0.853 | 0.57913 | -0.029 | -1.474
-17.5 | -0.825 | 0.40877 | -0.03 | -2.019
-17 | -0.797 | 0.40214 | -0.03 | -1.982
-16.5 | -0.767 | 0.37884 | -0.029 | -2.024
-16 | -0.738 | 0.3792 | -0.029 | -1.947
-15.5 | -0.71 | 0.36125 | -0.029 | -1.965
-15 | -0.681 | 0.34542 | -0.03 | -1.973
-14.5 | -0.652 | 0.31243 | -0.028 | -2.086
-14 | -0.623 | 0.3059 | -0.028 | -2.038
-13.5 | -0.595 | 0.32816 | -0.029 | -1.813
-13 | -0.566 | 0.29134 | -0.027 | -1.941
-12.5 | -0.537 | 0.26337 | -0.027 | -2.038
-12 | -0.507 | 0.1923 | -0.016 | -2.635
-11.5 | -0.48 | 0.17111 | -0.028 | -2.804
-11 | -0.684 | 0.12366 | -0.028 | -5.531
-10.5 | -0.708 | 0.10606 | -0.029 | -6.673
-10 | -0.697 | 0.0949 | -0.03 | -7.339
-9.5 | -0.67 | 0.08529 | -0.031 | -7.85
-9 | -0.633 | 0.07764 | -0.033 | -8.155
-8.5 | -0.589 | 0.07151 | -0.034 | -8.24
-8 | -0.542 | 0.06647 | -0.035 | -8.147
-7.5 | -0.555 | 0.03918 | -0.063 | -14.165
-7 | -0.498 | 0.03648 | -0.064 | -13.655
-6.5 | -0.438 | 0.03441 | -0.065 | -12.727
-6 | -0.367 | 0.03443 | -0.064 | -10.649
-5.5 | -0.303 | 0.0336 | -0.064 | -9.006
-5 | -0.239 | 0.03255 | -0.064 | -7.337
-4.5 | -0.175 | 0.0315 | -0.065 | -5.548
-4 | -0.11 | 0.03064 | -0.066 | -3.591
-3.5 | -0.045 | 0.02993 | -0.067 | -1.499
-3 | 0.021 | 0.02922 | -0.067 | 0.707
-2.5 | 0.087 | 0.02869 | -0.068 | 3.026
-2 | 0.153 | 0.02833 | -0.069 | 5.408
-1.5 | 0.22 | 0.02808 | -0.069 | 7.823
-1 | 0.287 | 0.02784 | -0.07 | 10.302
-0.5 | 0.354 | 0.02777 | -0.071 | 12.751
0 | 0.43 | 0.02625 | -0.072 | 16.365
0.5 | 0.496 | 0.0268 | -0.072 | 18.522
1 | 0.562 | 0.02744 | -0.073 | 20.497
1.5 | 0.628 | 0.02819 | -0.074 | 22.286
2 | 0.694 | 0.029 | -0.074 | 23.933
2.5 | 0.753 | 0.02995 | -0.075 | 25.149
3 | 0.817 | 0.0311 | -0.076 | 26.256
3.5 | 0.88 | 0.03231 | -0.076 | 27.222
4 | 0.942 | 0.03362 | -0.077 | 28.03
4.5 | 1.004 | 0.03513 | -0.077 | 28.588
5 | 1.065 | 0.03684 | -0.078 | 28.915
5.5 | 1.125 | 0.03871 | -0.079 | 29.051
6 | 1.183 | 0.04077 | -0.079 | 29.024
6.5 | 1.24 | 0.04306 | -0.08 | 28.792
7 | 1.293 | 0.0455 | -0.08 | 28.419
7.5 | 1.345 | 0.04826 | -0.081 | 27.863
8 | 1.392 | 0.05059 | -0.082 | 27.51
8.5 | 1.453 | 0.05308 | -0.084 | 27.377
9 | 1.497 | 0.06109 | -0.086 | 24.504
9.5 | 1.515 | 0.06644 | -0.086 | 22.806
10 | 1.339 | 0.09235 | -0.047 | 14.502
10.5 | 1.314 | 0.10346 | -0.045 | 12.704
11 | 1.231 | 0.12384 | -0.041 | 9.94
11.5 | 0.83 | 0.1886 | -0.034 | 4.401
12 | 0.858 | 0.25002 | -0.039 | 3.432
12.5 | 0.887 | 0.27269 | -0.044 | 3.252
13 | 0.914 | 0.27386 | -0.044 | 3.338
13.5 | 0.943 | 0.31173 | -0.049 | 3.025
14 | 0.97 | 0.33348 | -0.049 | 2.91
14.5 | 1 | 0.3617 | -0.054 | 2.765

## 8. Re 50k Mach 0.50 (2)
BIGFOIL.COM POLAR EXPORT
NACA63-420 a=0.8
NACA63-420 a=0.8 |  |  |  | Cl Max: | 0.6722 | at alpha= | 14 | deg
XFOIL ncrit=9 |  |  |  | L/D Max: | 3.7352 | at alpha= | 12 | deg
Re: | 50000 |  |  | Cd Min: | 0.18199 | at alpha= | 14 | deg
Mach: | 0.5 |  |  | Cl=0 at alpha= | 5.303 | deg
|  |  |  | @ Cl=0.1, Cd= | 0.089414
|  |  |  | @ Cl=0.4, Cd= | 0.12227
|  |  |  | @ Cl=0.6, Cd= | 0.16136
alpha (deg) | Cl | Cd | Cm | Cl/Cd
-8.5 | -0.4166 | 0.10383 | -0.0476 | -4.0123
-8 | -0.4276 | 0.09625 | -0.0509 | -4.4426
-7.5 | -0.414 | 0.09234 | -0.0512 | -4.4834
-7 | -0.4075 | 0.08883 | -0.0505 | -4.5874
-6.5 | -0.3946 | 0.08684 | -0.0481 | -4.544
-6 | -0.3986 | 0.0854 | -0.0424 | -4.6674
-5.5 | -0.3992 | 0.08419 | -0.0371 | -4.7417
-5 | -0.4055 | 0.08311 | -0.0305 | -4.8791
-4.5 | -0.4137 | 0.08242 | -0.0229 | -5.0194
-4 | -0.4152 | 0.08198 | -0.0151 | -5.0646
-3.5 | -0.6883 | 0.07258 | 0.0232 | -9.4833
-3 | -0.663 | 0.0732 | 0.0303 | -9.0574
-2.5 | -0.6592 | 0.07152 | 0.0364 | -9.217
-2 | -0.6422 | 0.07067 | 0.0422 | -9.0873
-1.5 | -0.6154 | 0.07017 | 0.0472 | -8.7701
-1 | -0.577 | 0.06983 | 0.048 | -8.2629
-0.5 | -0.541 | 0.06912 | 0.0465 | -7.827
0 | -0.4939 | 0.06915 | 0.045 | -7.1424
0.5 | -0.4516 | 0.06919 | 0.0432 | -6.527
1 | -0.4133 | 0.06918 | 0.0419 | -5.9743
1.5 | -0.3719 | 0.06959 | 0.0402 | -5.3442
2 | -0.3331 | 0.06979 | 0.0389 | -4.7729
2.5 | -0.2901 | 0.0706 | 0.0369 | -4.1091
3 | -0.2484 | 0.07144 | 0.035 | -3.477
3.5 | -0.2052 | 0.07271 | 0.0329 | -2.8222
4 | -0.16 | 0.07437 | 0.0303 | -2.1514
4.5 | -0.1099 | 0.07666 | 0.0266 | -1.4336
5 | -0.0489 | 0.08009 | 0.0204 | -0.61056
5.5 | 0.0318 | 0.08547 | 0.0097 | 0.37206
6 | 0.0921 | 0.0889 | 0.0009 | 1.036
6.5 | 0.1247 | 0.09102 | -0.0025 | 1.37
7 | 0.1623 | 0.09427 | -0.0065 | 1.7217
7.5 | 0.2134 | 0.09919 | -0.0129 | 2.1514
8 | 0.2743 | 0.10583 | -0.0205 | 2.5919
8.5 | 0.3132 | 0.11092 | -0.0256 | 2.8237
9 | 0.3471 | 0.11545 | -0.03 | 3.0065
9.5 | 0.41 | 0.12356 | -0.0366 | 3.3182
10 | 0.4306 | 0.128 | -0.0399 | 3.3641
10.5 | 0.4766 | 0.13476 | -0.0444 | 3.5367
11 | 0.5078 | 0.14134 | -0.0483 | 3.5928
11.5 | 0.5336 | 0.14686 | -0.0517 | 3.6334
12 | 0.5803 | 0.15536 | -0.0556 | 3.7352
12.5 | 0.6003 | 0.16145 | -0.0592 | 3.7182
13 | 0.6219 | 0.16776 | -0.0629 | 3.7071
13.5 | 0.6468 | 0.17475 | -0.0667 | 3.7013
14 | 0.6722 | 0.18199 | -0.0706 | 3.6936

## 9. Re 100k Mach 0.00 (1)
BIGFOIL.COM POLAR EXPORT
NACA63-420 a=0.8
NACA63-420 a=0.8 |  |  |  | Cl Max: | 1.712 | at alpha= | 14.5 | deg
JavaFoil+Calcfoil stall+Eppler ext transition |  |  |  | L/D Max: | 47.303 | at alpha= | 6.5 | deg
Re: | 100000 |  |  | Cd Min: | 0.01652 | at alpha= | 0 | deg
Mach: | 0 |  |  | Cl=0 at alpha= | -3.161 | deg
|  |  |  | @ Cl=0.1, Cd= | 0.017997
|  |  |  | @ Cl=0.4, Cd= | 0.016583
|  |  |  | @ Cl=0.6, Cd= | 0.01754
alpha (deg) | Cl | Cd | Cm | Cl/Cd
-20 | -1.066 | 0.20939 | -0.022 | -5.093
-19.5 | -1.074 | 0.19768 | -0.023 | -5.434
-19 | -1.079 | 0.18507 | -0.024 | -5.829
-18.5 | -1.08 | 0.17736 | -0.025 | -6.092
-18 | -1.08 | 0.16642 | -0.025 | -6.489
-17.5 | -1.077 | 0.15729 | -0.026 | -6.849
-17 | -1.072 | 0.14796 | -0.028 | -7.245
-16.5 | -1.064 | 0.13887 | -0.029 | -7.663
-16 | -1.054 | 0.13034 | -0.03 | -8.084
-15.5 | -1.024 | 0.12911 | -0.024 | -7.93
-15 | -1.005 | 0.12246 | -0.024 | -8.206
-14.5 | -0.984 | 0.11606 | -0.025 | -8.475
-14 | -0.959 | 0.10933 | -0.025 | -8.768
-13.5 | -0.931 | 0.10281 | -0.026 | -9.055
-13 | -0.9 | 0.09671 | -0.027 | -9.308
-12.5 | -0.865 | 0.09127 | -0.027 | -9.48
-12 | -0.829 | 0.08617 | -0.028 | -9.615
-11.5 | -0.796 | 0.07866 | -0.033 | -10.123
-11 | -0.76 | 0.07262 | -0.036 | -10.465
-10.5 | -0.801 | 0.03674 | -0.053 | -21.812
-10 | -0.758 | 0.03367 | -0.054 | -22.515
-9.5 | -0.711 | 0.03145 | -0.055 | -22.6
-9 | -0.661 | 0.02928 | -0.055 | -22.574
-8.5 | -0.609 | 0.02725 | -0.056 | -22.354
-8 | -0.556 | 0.0266 | -0.057 | -20.899
-7.5 | -0.502 | 0.02534 | -0.058 | -19.804
-7 | -0.447 | 0.02345 | -0.059 | -19.065
-6.5 | -0.385 | 0.0222 | -0.058 | -17.344
-6 | -0.328 | 0.02156 | -0.059 | -15.217
-5.5 | -0.271 | 0.0209 | -0.059 | -12.978
-5 | -0.214 | 0.02025 | -0.06 | -10.576
-4.5 | -0.157 | 0.01972 | -0.061 | -7.936
-4 | -0.099 | 0.0192 | -0.062 | -5.133
-3.5 | -0.04 | 0.01876 | -0.062 | -2.142
-3 | 0.019 | 0.01839 | -0.063 | 1.007
-2.5 | 0.078 | 0.01809 | -0.064 | 4.295
-2 | 0.137 | 0.01784 | -0.065 | 7.687
-1.5 | 0.197 | 0.01761 | -0.066 | 11.188
-1 | 0.257 | 0.01747 | -0.067 | 14.719
-0.5 | 0.317 | 0.0174 | -0.067 | 18.248
0 | 0.385 | 0.01652 | -0.068 | 23.281
0.5 | 0.445 | 0.01677 | -0.069 | 26.526
1 | 0.505 | 0.01704 | -0.07 | 29.643
1.5 | 0.565 | 0.01735 | -0.07 | 32.56
2 | 0.624 | 0.01767 | -0.074 | 35.318
2.5 | 0.68 | 0.01807 | -0.075 | 37.621
3 | 0.738 | 0.01853 | -0.075 | 39.795
3.5 | 0.795 | 0.01909 | -0.076 | 41.624
4 | 0.851 | 0.01968 | -0.076 | 43.263
4.5 | 0.907 | 0.02036 | -0.076 | 44.568
5 | 0.963 | 0.02115 | -0.077 | 45.541
5.5 | 1.019 | 0.02196 | -0.077 | 46.383
6 | 1.073 | 0.02286 | -0.078 | 46.937
6.5 | 1.126 | 0.02381 | -0.078 | 47.303
7 | 1.178 | 0.02492 | -0.078 | 47.265
7.5 | 1.23 | 0.02602 | -0.079 | 47.253
8 | 1.28 | 0.02726 | -0.079 | 46.935
8.5 | 1.327 | 0.02862 | -0.079 | 46.367
9 | 1.376 | 0.02992 | -0.08 | 45.986
9.5 | 1.423 | 0.03139 | -0.081 | 45.342
10 | 1.479 | 0.03336 | -0.082 | 44.341
10.5 | 1.518 | 0.04107 | -0.082 | 36.967
11 | 1.555 | 0.04331 | -0.082 | 35.902
11.5 | 1.589 | 0.04594 | -0.083 | 34.588
12 | 1.62 | 0.04867 | -0.083 | 33.287
12.5 | 1.648 | 0.05152 | -0.083 | 31.982
13 | 1.672 | 0.05467 | -0.083 | 30.591
13.5 | 1.692 | 0.05829 | -0.083 | 29.034
14 | 1.706 | 0.062 | -0.083 | 27.519
14.5 | 1.712 | 0.06716 | -0.083 | 25.489
15 | 1.712 | 0.07279 | -0.082 | 23.524
15.5 | 1.53 | 0.13029 | -0.046 | 11.741
16 | 1.536 | 0.13807 | -0.048 | 11.123
16.5 | 1.534 | 0.14644 | -0.045 | 10.473
17 | 1.528 | 0.15531 | -0.044 | 9.84
17.5 | 1.519 | 0.16395 | -0.043 | 9.267
18 | 1.508 | 0.17283 | -0.043 | 8.723
18.5 | 1.493 | 0.18072 | -0.042 | 8.26
19 | 1.476 | 0.19223 | -0.042 | 7.676
19.5 | 1.456 | 0.20166 | -0.042 | 7.219

## 10. Re 100k Mach 0.00 (2)
BIGFOIL.COM POLAR EXPORT
NACA63-420 a=0.8
NACA63-420 a=0.8 |  |  |  | Cl Max: | 1.323 | at alpha= | 18 | deg
XFOIL ncrit=9 |  |  |  | L/D Max: | 28.1339 | at alpha= | 12.5 | deg
Re: | 100000 |  |  | Cd Min: | 0.20258 | at alpha= | 20 | deg
Mach: | 0 |  |  | Cl=0 at alpha= | -0.7078 | deg
|  |  |  | @ Cl=0.1, Cd= | 0.042978
|  |  |  | @ Cl=0.4, Cd= | 0.05958
|  |  |  | @ Cl=0.6, Cd= | 0.068242
alpha (deg) | Cl | Cd | Cm | Cl/Cd
-17.5 | -0.4161 | 0.181 | -0.0278 | -2.2989
-17 | -0.3811 | 0.17422 | -0.0289 | -2.1875
-16.5 | -0.4022 | 0.16952 | -0.0359 | -2.3726
-16 | -0.3534 | 0.16159 | -0.0356 | -2.187
-15.5 | -0.3917 | 0.15701 | -0.0435 | -2.4947
-14.5 | -0.4095 | 0.12183 | -0.0578 | -3.3612
-14 | -0.8024 | 0.06097 | -0.0894 | -13.1606
-13.5 | -0.8651 | 0.05783 | -0.0815 | -14.9594
-13 | -0.9288 | 0.05614 | -0.0709 | -16.5444
-12.5 | -0.9858 | 0.05428 | -0.0603 | -18.1614
-12 | -0.9282 | 0.0487 | -0.0663 | -19.0595
-11.5 | -0.8825 | 0.04422 | -0.0707 | -19.957
-11 | -0.8207 | 0.04039 | -0.0753 | -20.3194
-10.5 | -0.7538 | 0.03725 | -0.0799 | -20.2362
-10 | -0.6788 | 0.03461 | -0.0849 | -19.6128
-9.5 | -0.6286 | 0.03239 | -0.0867 | -19.4072
-9 | -0.5929 | 0.03024 | -0.0863 | -19.6065
-8.5 | -0.5773 | 0.02842 | -0.083 | -20.3132
-8 | -0.5633 | 0.02706 | -0.0788 | -20.8167
-7.5 | -0.5348 | 0.02735 | -0.075 | -19.5539
-7 | -0.4926 | 0.02878 | -0.0722 | -17.1161
-6.5 | -0.433 | 0.031 | -0.0706 | -13.9677
-6 | -0.3733 | 0.03231 | -0.0697 | -11.5537
-5.5 | -0.3336 | 0.03409 | -0.0656 | -9.7859
-4.5 | -0.2195 | 0.03697 | -0.0614 | -5.9372
-4 | -0.1962 | 0.03802 | -0.0563 | -5.1604
-3.5 | -0.1699 | 0.03854 | -0.0525 | -4.4084
-3 | -0.1064 | 0.03913 | -0.0514 | -2.7191
-2.5 | -0.0974 | 0.03965 | -0.0461 | -2.4565
-2 | -0.0914 | 0.04 | -0.0414 | -2.285
-1.5 | -0.0234 | 0.0393 | -0.0443 | -0.59542
-1 | -0.0322 | 0.04094 | -0.0364 | -0.78652
-0.5 | 0.0229 | 0.04078 | -0.0378 | 0.56155
1 | 0.1204 | 0.04356 | -0.035 | 2.764
1.5 | 0.1256 | 0.04592 | -0.0313 | 2.7352
2 | 0.1944 | 0.04586 | -0.0334 | 4.239
2.5 | 0.1976 | 0.04885 | -0.0314 | 4.045
3 | 0.2745 | 0.04839 | -0.0329 | 5.6727
3.5 | 0.2683 | 0.05179 | -0.0298 | 5.1805
4 | 0.2851 | 0.05443 | -0.0287 | 5.2379
4.5 | 0.3605 | 0.05413 | -0.0303 | 6.6599
5 | 0.3648 | 0.05728 | -0.028 | 6.3687
5.5 | 0.3824 | 0.05983 | -0.0264 | 6.3914
6 | 0.467 | 0.05863 | -0.0275 | 7.9652
6.5 | 0.48 | 0.06131 | -0.0256 | 7.8291
7 | 0.4995 | 0.06369 | -0.0241 | 7.8427
7.5 | 0.5373 | 0.0658 | -0.0251 | 8.1657
8 | 0.5902 | 0.06791 | -0.0291 | 8.6909
9 | 0.6919 | 0.07136 | -0.0339 | 9.6959
10 | 0.8519 | 0.06666 | -0.0353 | 12.7798
11.5 | 1.0837 | 0.05397 | -0.032 | 20.0797
12 | 1.2139 | 0.04415 | -0.0317 | 27.4949
12.5 | 1.2438 | 0.04421 | -0.0293 | 28.1339
13 | 1.2529 | 0.04669 | -0.0268 | 26.8344
13.5 | 1.2613 | 0.04979 | -0.0247 | 25.3324
14 | 1.2565 | 0.05484 | -0.023 | 22.9121
14.5 | 1.2541 | 0.06009 | -0.022 | 20.8704
15 | 1.2543 | 0.06542 | -0.0213 | 19.173
15.5 | 1.2555 | 0.07096 | -0.0211 | 17.6931
16 | 1.2584 | 0.07668 | -0.0211 | 16.4111
16.5 | 1.266 | 0.08207 | -0.0212 | 15.4259
17 | 1.2784 | 0.08709 | -0.0214 | 14.6791
17.5 | 1.2932 | 0.09201 | -0.0218 | 14.055
18 | 1.323 | 0.09519 | -0.0215 | 13.8985
18.5 | 1.3028 | 0.10485 | -0.0244 | 12.4254
19 | 1.3197 | 0.1096 | -0.0255 | 12.0411
19.5 | 0.9913 | 0.18547 | -0.0684 | 5.3448
20 | 0.9745 | 0.20258 | -0.0772 | 4.8104

## 11. Re 100k Mach 0.10 (1)
BIGFOIL.COM POLAR EXPORT
NACA63-420 a=0.8
NACA63-420 a=0.8 |  |  |  | Cl Max: | 1.702 | at alpha= | 14 | deg
JavaFoil+Calcfoil stall+Eppler ext transition |  |  |  | L/D Max: | 47.094 | at alpha= | 6.5 | deg
Re: | 100000 |  |  | Cd Min: | 0.0166 | at alpha= | 0 | deg
Mach: | 0.1 |  |  | Cl=0 at alpha= | -3.161 | deg
|  |  |  | @ Cl=0.1, Cd= | 0.0181
|  |  |  | @ Cl=0.4, Cd= | 0.016652
|  |  |  | @ Cl=0.6, Cd= | 0.017621
alpha (deg) | Cl | Cd | Cm | Cl/Cd
-20 | -1.037 | 0.21802 | -0.022 | -4.755
-19.5 | -1.047 | 0.19953 | -0.023 | -5.246
-19 | -1.055 | 0.19081 | -0.024 | -5.527
-18.5 | -1.06 | 0.18137 | -0.025 | -5.846
-18 | -1.062 | 0.16978 | -0.025 | -6.258
-17.5 | -1.062 | 0.16001 | -0.026 | -6.638
-17 | -1.059 | 0.15053 | -0.027 | -7.038
-16.5 | -1.054 | 0.14118 | -0.028 | -7.464
-16 | -1.046 | 0.13161 | -0.03 | -7.946
-15.5 | -1.019 | 0.13056 | -0.024 | -7.803
-15 | -1.001 | 0.12356 | -0.024 | -8.104
-14.5 | -0.981 | 0.11657 | -0.025 | -8.418
-14 | -0.957 | 0.11026 | -0.025 | -8.682
-13.5 | -0.931 | 0.10387 | -0.026 | -8.964
-13 | -0.901 | 0.09776 | -0.027 | -9.217
-12.5 | -0.866 | 0.09208 | -0.027 | -9.41
-12 | -0.83 | 0.08644 | -0.028 | -9.603
-11.5 | -0.793 | 0.08158 | -0.03 | -9.719
-11 | -0.823 | 0.04836 | -0.049 | -17.01
-10.5 | -0.802 | 0.03761 | -0.053 | -21.326
-10 | -0.76 | 0.03414 | -0.054 | -22.258
-9.5 | -0.713 | 0.03178 | -0.055 | -22.436
-9 | -0.663 | 0.02956 | -0.055 | -22.441
-8.5 | -0.611 | 0.02749 | -0.056 | -22.239
-8 | -0.558 | 0.02683 | -0.057 | -20.81
-7.5 | -0.504 | 0.02554 | -0.058 | -19.729
-7 | -0.449 | 0.02361 | -0.059 | -19.017
-6.5 | -0.387 | 0.02235 | -0.058 | -17.3
-6 | -0.33 | 0.0217 | -0.059 | -15.186
-5.5 | -0.273 | 0.02102 | -0.06 | -12.966
-5 | -0.215 | 0.02036 | -0.06 | -10.568
-4.5 | -0.157 | 0.01983 | -0.061 | -7.928
-4 | -0.099 | 0.01933 | -0.062 | -5.119
-3.5 | -0.04 | 0.01885 | -0.063 | -2.142
-3 | 0.019 | 0.01848 | -0.064 | 1.007
-2.5 | 0.078 | 0.01821 | -0.064 | 4.286
-2 | 0.138 | 0.01791 | -0.065 | 7.693
-1.5 | 0.198 | 0.01772 | -0.066 | 11.167
-1 | 0.258 | 0.01758 | -0.067 | 14.693
-0.5 | 0.319 | 0.0175 | -0.068 | 18.217
0 | 0.387 | 0.0166 | -0.068 | 23.291
0.5 | 0.447 | 0.01684 | -0.069 | 26.538
1 | 0.507 | 0.01712 | -0.07 | 29.648
1.5 | 0.567 | 0.01744 | -0.071 | 32.547
2 | 0.627 | 0.01777 | -0.075 | 35.284
2.5 | 0.683 | 0.01816 | -0.075 | 37.591
3 | 0.741 | 0.01868 | -0.075 | 39.663
3.5 | 0.798 | 0.01919 | -0.076 | 41.587
4 | 0.855 | 0.01982 | -0.076 | 43.14
4.5 | 0.912 | 0.0205 | -0.077 | 44.47
5 | 0.967 | 0.02131 | -0.077 | 45.41
5.5 | 1.023 | 0.02212 | -0.077 | 46.234
6 | 1.078 | 0.02303 | -0.078 | 46.798
6.5 | 1.131 | 0.02402 | -0.078 | 47.094
7 | 1.183 | 0.02513 | -0.079 | 47.048
7.5 | 1.235 | 0.02627 | -0.079 | 46.992
8 | 1.285 | 0.02755 | -0.079 | 46.627
8.5 | 1.332 | 0.02894 | -0.08 | 46.026
9 | 1.381 | 0.03024 | -0.08 | 45.668
9.5 | 1.429 | 0.0317 | -0.081 | 45.088
10 | 1.485 | 0.03727 | -0.082 | 39.852
10.5 | 1.523 | 0.04165 | -0.082 | 36.554
11 | 1.559 | 0.04397 | -0.083 | 35.448
11.5 | 1.592 | 0.04647 | -0.083 | 34.257
12 | 1.622 | 0.04944 | -0.083 | 32.81
12.5 | 1.649 | 0.05235 | -0.083 | 31.495
13 | 1.672 | 0.05564 | -0.083 | 30.056
13.5 | 1.691 | 0.05943 | -0.083 | 28.446
14 | 1.702 | 0.06339 | -0.083 | 26.854
14.5 | 1.702 | 0.06946 | -0.083 | 24.497
15 | 1.694 | 0.07734 | -0.082 | 21.901
15.5 | 1.532 | 0.12944 | -0.053 | 11.836
16 | 1.523 | 0.13934 | -0.045 | 10.928
16.5 | 1.519 | 0.14811 | -0.043 | 10.256
17 | 1.512 | 0.1567 | -0.043 | 9.647
17.5 | 1.5 | 0.1667 | -0.043 | 8.999
18 | 1.485 | 0.17592 | -0.043 | 8.439
18.5 | 1.466 | 0.18338 | -0.043 | 7.994
19 | 1.444 | 0.19481 | -0.042 | 7.413

## 12. Re 100k Mach 0.10 (2)
BIGFOIL.COM POLAR EXPORT
NACA63-420 a=0.8
NACA63-420 a=0.8 |  |  |  | Cl Max: | 0.6956 | at alpha= | 9 | deg
XFOIL ncrit=9 |  |  |  | L/D Max: | 9.7505 | at alpha= | 9 | deg
Re: | 100000 |  |  | Cd Min: | 0.18157 | at alpha= | -17.5 | deg
Mach: | 0.1 |  |  | Cl=0 at alpha= | -0.42095 | deg
|  |  |  | @ Cl=0.1, Cd= | 0.043217
|  |  |  | @ Cl=0.4, Cd= | 0.060591
|  |  |  | @ Cl=0.6, Cd= | 0.068195
alpha (deg) | Cl | Cd | Cm | Cl/Cd
-17.5 | -0.4143 | 0.18157 | -0.0279 | -2.2818
-17 | -0.3797 | 0.17475 | -0.0291 | -2.1728
-16.5 | -0.4002 | 0.17017 | -0.036 | -2.3518
-16 | -0.3514 | 0.16211 | -0.0359 | -2.1677
-15.5 | -0.39 | 0.15782 | -0.0438 | -2.4712
-14.5 | -0.4837 | 0.10311 | -0.0683 | -4.6911
-14 | -0.6615 | 0.06988 | -0.0869 | -9.4662
-13.5 | -0.767 | 0.05911 | -0.0876 | -12.9758
-13 | -0.8689 | 0.05601 | -0.0769 | -15.5133
-12.5 | -0.9516 | 0.05455 | -0.0649 | -17.4445
-12 | -0.9119 | 0.04991 | -0.0686 | -18.2709
-11.5 | -0.8745 | 0.04515 | -0.0727 | -19.3688
-11 | -0.8168 | 0.04107 | -0.0771 | -19.888
-10.5 | -0.7626 | 0.03814 | -0.0803 | -19.9948
-9.5 | -0.6217 | 0.03275 | -0.0887 | -18.9832
-9 | -0.5864 | 0.03059 | -0.0883 | -19.1697
-8.5 | -0.5713 | 0.02878 | -0.085 | -19.8506
-8 | -0.5595 | 0.02732 | -0.0804 | -20.4795
-7.5 | -0.5352 | 0.02736 | -0.0763 | -19.5614
-7 | -0.4965 | 0.02862 | -0.073 | -17.348
-6.5 | -0.445 | 0.03076 | -0.0703 | -14.4668
-6 | -0.3665 | 0.03298 | -0.0705 | -11.1128
-5.5 | -0.336 | 0.03401 | -0.0663 | -9.8794
-5 | -0.2937 | 0.03557 | -0.0626 | -8.257
-4.5 | -0.2194 | 0.03695 | -0.0622 | -5.9378
-4 | -0.197 | 0.03802 | -0.057 | -5.1815
-3.5 | -0.1672 | 0.03947 | -0.0517 | -4.2361
-3 | -0.1026 | 0.03945 | -0.0517 | -2.6008
-2 | -0.0965 | 0.04021 | -0.0412 | -2.3999
-1.5 | -0.0211 | 0.03959 | -0.0443 | -0.53296
-1 | -0.0327 | 0.04114 | -0.0364 | -0.79485
-0.5 | -0.008 | 0.04181 | -0.0351 | -0.19134
0 | 0.0426 | 0.0421 | -0.0351 | 1.0119
1 | 0.1233 | 0.04367 | -0.0354 | 2.8234
2 | 0.1982 | 0.04594 | -0.0337 | 4.3143
2.5 | 0.1964 | 0.04907 | -0.0311 | 4.0024
3 | 0.2183 | 0.05108 | -0.0292 | 4.2737
3.5 | 0.2714 | 0.0519 | -0.03 | 5.2293
4 | 0.2838 | 0.05478 | -0.0287 | 5.1807
4.5 | 0.3667 | 0.05417 | -0.0306 | 6.7694
5 | 0.3679 | 0.05734 | -0.0279 | 6.4161
5.5 | 0.3825 | 0.06007 | -0.0263 | 6.3676
7 | 0.5048 | 0.06371 | -0.024 | 7.9234
7.5 | 0.5385 | 0.06586 | -0.0244 | 8.1764
8 | 0.5928 | 0.06793 | -0.0286 | 8.7266
8.5 | 0.6447 | 0.06984 | -0.0315 | 9.2311
9 | 0.6956 | 0.07134 | -0.0335 | 9.7505

## 13. Re 100k Mach 0.25 (1)
BIGFOIL.COM POLAR EXPORT
NACA63-420 a=0.8
NACA63-420 a=0.8 |  |  |  | Cl Max: | 1.666 | at alpha= | 13.5 | deg
JavaFoil+Calcfoil stall+Eppler ext transition |  |  |  | L/D Max: | 45.851 | at alpha= | 6.5 | deg
Re: | 100000 |  |  | Cd Min: | 0.017 | at alpha= | 0 | deg
Mach: | 0.25 |  |  | Cl=0 at alpha= | -3.1583 | deg
|  |  |  | @ Cl=0.1, Cd= | 0.018632
|  |  |  | @ Cl=0.4, Cd= | 0.017014
|  |  |  | @ Cl=0.6, Cd= | 0.018048
alpha (deg) | Cl | Cd | Cm | Cl/Cd
-20 | -0.768 | 0.23722 | -0.013 | -3.238
-19.5 | -0.814 | 0.23485 | -0.022 | -3.464
-19 | -0.851 | 0.21973 | -0.023 | -3.874
-18.5 | -0.884 | 0.213 | -0.023 | -4.151
-18 | -0.913 | 0.19477 | -0.024 | -4.685
-17.5 | -0.936 | 0.18033 | -0.025 | -5.191
-17 | -0.954 | 0.16918 | -0.026 | -5.64
-16.5 | -0.968 | 0.15724 | -0.027 | -6.154
-16 | -0.975 | 0.14652 | -0.028 | -6.658
-15.5 | -0.978 | 0.13713 | -0.029 | -7.134
-15 | -0.977 | 0.12766 | -0.031 | -7.651
-14.5 | -0.958 | 0.12286 | -0.025 | -7.796
-14 | -0.943 | 0.14257 | -0.024 | -6.615
-13.5 | -0.925 | 0.10999 | -0.026 | -8.412
-13 | -0.901 | 0.10174 | -0.027 | -8.854
-12.5 | -0.87 | 0.096 | -0.027 | -9.063
-12 | -0.837 | 0.0899 | -0.028 | -9.311
-11.5 | -0.801 | 0.08451 | -0.029 | -9.481
-11 | -0.764 | 0.07896 | -0.031 | -9.676
-10.5 | -0.729 | 0.07223 | -0.035 | -10.093
-10 | -0.77 | 0.03664 | -0.054 | -21.011
-9.5 | -0.725 | 0.03316 | -0.056 | -21.867
-9 | -0.676 | 0.03159 | -0.057 | -21.402
-8.5 | -0.624 | 0.02972 | -0.057 | -20.991
-8 | -0.57 | 0.02808 | -0.058 | -20.306
-7.5 | -0.515 | 0.02657 | -0.059 | -19.389
-7 | -0.459 | 0.02533 | -0.06 | -18.116
-6.5 | -0.396 | 0.02308 | -0.06 | -17.166
-6 | -0.338 | 0.02237 | -0.06 | -15.099
-5.5 | -0.279 | 0.02175 | -0.061 | -12.835
-5 | -0.22 | 0.02102 | -0.062 | -10.485
-4.5 | -0.161 | 0.02045 | -0.062 | -7.878
-4 | -0.101 | 0.01994 | -0.063 | -5.086
-3.5 | -0.041 | 0.01942 | -0.064 | -2.131
-3 | 0.019 | 0.01905 | -0.065 | 1
-2.5 | 0.08 | 0.01873 | -0.066 | 4.271
-2 | 0.141 | 0.01843 | -0.067 | 7.663
-1.5 | 0.203 | 0.01823 | -0.067 | 11.124
-1 | 0.265 | 0.01809 | -0.068 | 14.627
-0.5 | 0.327 | 0.01799 | -0.069 | 18.168
0 | 0.397 | 0.017 | -0.07 | 23.323
0.5 | 0.459 | 0.01728 | -0.071 | 26.543
1 | 0.52 | 0.01757 | -0.071 | 29.613
1.5 | 0.582 | 0.01793 | -0.072 | 32.446
2 | 0.643 | 0.01833 | -0.073 | 35.07
2.5 | 0.699 | 0.01825 | -0.074 | 38.293
3 | 0.758 | 0.01934 | -0.077 | 39.21
3.5 | 0.817 | 0.0199 | -0.078 | 41.057
4 | 0.875 | 0.02062 | -0.078 | 42.442
4.5 | 0.933 | 0.02135 | -0.078 | 43.7
5 | 0.99 | 0.02223 | -0.079 | 44.558
5.5 | 1.047 | 0.02312 | -0.079 | 45.271
6 | 1.103 | 0.02413 | -0.08 | 45.69
6.5 | 1.157 | 0.02522 | -0.08 | 45.851
7 | 1.21 | 0.02644 | -0.08 | 45.751
7.5 | 1.262 | 0.02773 | -0.081 | 45.496
8 | 1.312 | 0.02914 | -0.081 | 45.006
8.5 | 1.361 | 0.0306 | -0.082 | 44.467
9 | 1.409 | 0.03215 | -0.082 | 43.807
9.5 | 1.465 | 0.0339 | -0.084 | 43.216
10 | 1.509 | 0.04032 | -0.084 | 37.425
10.5 | 1.544 | 0.04491 | -0.084 | 34.373
11 | 1.576 | 0.0477 | -0.084 | 33.043
11.5 | 1.605 | 0.05062 | -0.085 | 31.698
12 | 1.629 | 0.05386 | -0.085 | 30.24
12.5 | 1.647 | 0.05775 | -0.085 | 28.525
13 | 1.66 | 0.062 | -0.085 | 26.78
13.5 | 1.666 | 0.06654 | -0.085 | 25.039
14 | 1.505 | 0.11084 | -0.062 | 13.574
14.5 | 1.47 | 0.12443 | -0.045 | 11.816
15 | 1.462 | 0.13371 | -0.044 | 10.93
15.5 | 1.448 | 0.14359 | -0.043 | 10.084
16 | 1.429 | 0.15197 | -0.042 | 9.403
16.5 | 1.404 | 0.16217 | -0.042 | 8.657
17 | 1.37 | 0.17494 | -0.041 | 7.833
17.5 | 1.329 | 0.18567 | -0.041 | 7.156
18 | 1.281 | 0.20442 | -0.04 | 6.267
18.5 | 1.228 | 0.21762 | -0.039 | 5.643

## 14. Re 100k Mach 0.25 (2)
BIGFOIL.COM POLAR EXPORT
NACA63-420 a=0.8
NACA63-420 a=0.8 |  |  |  | Cl Max: | 0.7142 | at alpha= | 9.5 | deg
XFOIL ncrit=9 |  |  |  | L/D Max: | 9.2477 | at alpha= | 9.5 | deg
Re: | 100000 |  |  | Cd Min: | 0.17323 | at alpha= | -16.5 | deg
Mach: | 0.25 |  |  | Cl=0 at alpha= | 0.048718 | deg
|  |  |  | @ Cl=0.1, Cd= | 0.04708
|  |  |  | @ Cl=0.4, Cd= | 0.060638
|  |  |  | @ Cl=0.6, Cd= | 0.073939
alpha (deg) | Cl | Cd | Cm | Cl/Cd
-16.5 | -0.3875 | 0.17323 | -0.0369 | -2.2369
-16 | -0.3413 | 0.1649 | -0.0373 | -2.0697
-15.5 | -0.3794 | 0.16193 | -0.0453 | -2.343
-15 | -0.3135 | 0.15204 | -0.044 | -2.062
-13.5 | -0.5739 | 0.07707 | -0.086 | -7.4465
-13 | -0.6605 | 0.068 | -0.0854 | -9.7132
-12.5 | -0.7404 | 0.06342 | -0.0792 | -11.6746
-12 | -0.7971 | 0.05763 | -0.0773 | -13.8313
-11.5 | -0.8021 | 0.04983 | -0.0846 | -16.0967
-11 | -0.7645 | 0.04477 | -0.089 | -17.0762
-10.5 | -0.7262 | 0.041 | -0.0915 | -17.7122
-10 | -0.6469 | 0.03722 | -0.0978 | -17.3804
-9.5 | -0.58 | 0.03457 | -0.1002 | -16.7776
-9 | -0.5438 | 0.03235 | -0.0997 | -16.8099
-8.5 | -0.5345 | 0.03054 | -0.0955 | -17.5016
-8 | -0.5318 | 0.02893 | -0.0898 | -18.3823
-7.5 | -0.5235 | 0.0282 | -0.0837 | -18.5638
-7 | -0.4951 | 0.02903 | -0.0788 | -17.0548
-6.5 | -0.4565 | 0.03099 | -0.0742 | -14.7306
-6 | -0.4016 | 0.03364 | -0.0705 | -11.9382
-5.5 | -0.325 | 0.03521 | -0.0705 | -9.2303
-5 | -0.2887 | 0.03702 | -0.0653 | -7.7985
-4.5 | -0.2579 | 0.03865 | -0.0599 | -6.6727
-4 | -0.1737 | 0.03994 | -0.0599 | -4.349
-3.5 | -0.1665 | 0.0407 | -0.0534 | -4.0909
-2 | -0.0947 | 0.04187 | -0.0409 | -2.2618
-1.5 | -0.097 | 0.0426 | -0.0354 | -2.277
-1 | -0.0216 | 0.04189 | -0.0387 | -0.51564
-0.5 | -0.0274 | 0.04356 | -0.0326 | -0.62902
0 | -0.0057 | 0.04475 | -0.0305 | -0.12737
0.5 | 0.0528 | 0.04489 | -0.033 | 1.1762
1 | 0.0599 | 0.04702 | -0.0288 | 1.2739
1.5 | 0.1271 | 0.04712 | -0.0312 | 2.6974
2 | 0.1326 | 0.04971 | -0.0287 | 2.6675
2.5 | 0.2047 | 0.04979 | -0.0304 | 4.1113
3 | 0.2063 | 0.05282 | -0.0284 | 3.9057
3.5 | 0.2314 | 0.05502 | -0.0274 | 4.2057
4 | 0.2906 | 0.05566 | -0.0279 | 5.221
4.5 | 0.3025 | 0.05855 | -0.0265 | 5.1665
5 | 0.3319 | 0.06074 | -0.0259 | 5.4643
5.5 | 0.4052 | 0.06063 | -0.0268 | 6.6832
6 | 0.4194 | 0.06344 | -0.0252 | 6.611
6.5 | 0.4432 | 0.06582 | -0.024 | 6.7335
7 | 0.4712 | 0.068 | -0.023 | 6.9294
7.5 | 0.5017 | 0.07 | -0.022 | 7.1671
8 | 0.5514 | 0.07197 | -0.0247 | 7.6615
8.5 | 0.6062 | 0.07419 | -0.0283 | 8.1709
9 | 0.6604 | 0.07598 | -0.0308 | 8.6918
9.5 | 0.7142 | 0.07723 | -0.0323 | 9.2477

## 15. Re 100k Mach 0.50 (1)
BIGFOIL.COM POLAR EXPORT
NACA63-420 a=0.8
NACA63-420 a=0.8 |  |  |  | Cl Max: | 1.528 | at alpha= | 10 | deg
JavaFoil+Calcfoil stall+Eppler ext transition |  |  |  | L/D Max: | 41.135 | at alpha= | 4.5 | deg
Re: | 100000 |  |  | Cd Min: | 0.01905 | at alpha= | 0 | deg
Mach: | 0.5 |  |  | Cl=0 at alpha= | -3.1567 | deg
|  |  |  | @ Cl=0.1, Cd= | 0.021024
|  |  |  | @ Cl=0.4, Cd= | 0.019718
|  |  |  | @ Cl=0.6, Cd= | 0.020127
alpha (deg) | Cl | Cd | Cm | Cl/Cd
-20 | -0.968 | 0.37287 | -0.03 | -2.597
-19.5 | -0.94 | 0.37063 | -0.03 | -2.537
-19 | -0.912 | 0.35381 | -0.031 | -2.578
-18.5 | -0.882 | 0.33267 | -0.03 | -2.653
-18 | -0.853 | 0.43373 | -0.03 | -1.968
-17.5 | -0.825 | 0.32634 | -0.03 | -2.529
-17 | -0.797 | 0.30749 | -0.03 | -2.592
-16.5 | -0.767 | 0.29971 | -0.03 | -2.559
-16 | -0.738 | 0.28897 | -0.03 | -2.555
-15.5 | -0.71 | 0.29149 | -0.03 | -2.436
-15 | -0.682 | 0.25934 | -0.03 | -2.628
-14.5 | -0.652 | 0.24889 | -0.029 | -2.619
-14 | -0.623 | 0.24887 | -0.029 | -2.505
-13.5 | -0.595 | 0.24768 | -0.029 | -2.402
-13 | -0.566 | 0.22611 | -0.028 | -2.501
-12.5 | -0.537 | 0.21046 | -0.027 | -2.551
-12 | -0.507 | 0.15205 | -0.017 | -3.333
-11.5 | -0.48 | 0.14408 | -0.028 | -3.332
-11 | -0.684 | 0.10867 | -0.029 | -6.296
-10.5 | -0.708 | 0.09296 | -0.03 | -7.616
-10 | -0.697 | 0.08265 | -0.031 | -8.43
-9.5 | -0.67 | 0.07482 | -0.033 | -8.958
-9 | -0.634 | 0.06903 | -0.034 | -9.183
-8.5 | -0.664 | 0.03846 | -0.062 | -17.25
-8 | -0.615 | 0.03483 | -0.063 | -17.655
-7.5 | -0.56 | 0.03218 | -0.065 | -17.405
-7 | -0.501 | 0.03015 | -0.066 | -16.629
-6.5 | -0.44 | 0.02843 | -0.067 | -15.493
-6 | -0.373 | 0.02538 | -0.066 | -14.71
-5.5 | -0.308 | 0.02476 | -0.067 | -12.445
-5 | -0.243 | 0.024 | -0.068 | -10.131
-4.5 | -0.178 | 0.0232 | -0.068 | -7.671
-4 | -0.112 | 0.02255 | -0.069 | -4.971
-3.5 | -0.046 | 0.02201 | -0.07 | -2.077
-3 | 0.021 | 0.02146 | -0.071 | 0.982
-2.5 | 0.089 | 0.02107 | -0.072 | 4.203
-2 | 0.156 | 0.02079 | -0.073 | 7.512
-1.5 | 0.224 | 0.0206 | -0.074 | 10.883
-1 | 0.293 | 0.02042 | -0.075 | 14.333
-0.5 | 0.361 | 0.02037 | -0.075 | 17.742
0 | 0.44 | 0.01905 | -0.076 | 23.077
0.5 | 0.508 | 0.01945 | -0.077 | 26.105
1 | 0.576 | 0.01993 | -0.078 | 28.879
1.5 | 0.643 | 0.02048 | -0.078 | 31.385
2 | 0.71 | 0.0211 | -0.079 | 33.649
2.5 | 0.77 | 0.02181 | -0.08 | 35.317
3 | 0.835 | 0.02261 | -0.08 | 36.916
3.5 | 0.899 | 0.02352 | -0.081 | 38.23
4 | 0.963 | 0.0245 | -0.082 | 39.314
4.5 | 1.026 | 0.02495 | -0.082 | 41.135
5 | 1.088 | 0.02686 | -0.087 | 40.526
5.5 | 1.149 | 0.02824 | -0.087 | 40.689
6 | 1.209 | 0.02981 | -0.087 | 40.549
6.5 | 1.266 | 0.03148 | -0.088 | 40.2
7 | 1.32 | 0.03339 | -0.088 | 39.535
7.5 | 1.372 | 0.03543 | -0.089 | 38.73
8 | 1.42 | 0.03766 | -0.089 | 37.699
8.5 | 1.474 | 0.04097 | -0.091 | 35.983
9 | 1.505 | 0.05219 | -0.091 | 28.838
9.5 | 1.525 | 0.05673 | -0.091 | 26.879
10 | 1.528 | 0.06191 | -0.091 | 24.686
10.5 | 1.49 | 0.06862 | -0.091 | 21.714
11 | 1.231 | 0.10423 | -0.042 | 11.813
11.5 | 0.83 | 0.15201 | -0.035 | 5.461
12 | 0.858 | 0.18908 | -0.039 | 4.538
12.5 | 0.887 | 0.20674 | -0.044 | 4.289
13 | 0.914 | 0.21669 | -0.044 | 4.218
13.5 | 0.943 | 0.249 | -0.049 | 3.788
14 | 0.97 | 0.25806 | -0.049 | 3.76
14.5 | 1 | 0.27076 | -0.054 | 3.693
15 | 1.027 | 0.27632 | -0.054 | 3.718

## 16. Re 100k Mach 0.50 (2)
BIGFOIL.COM POLAR EXPORT
NACA63-420 a=0.8
NACA63-420 a=0.8 |  |  |  | Cl Max: | 0.9916 | at alpha= | 20 | deg
XFOIL ncrit=9 |  |  |  | L/D Max: | 7.2514 | at alpha= | 11.5 | deg
Re: | 100000 |  |  | Cd Min: | 0.27444 | at alpha= | 20 | deg
Mach: | 0.5 |  |  | Cl=0 at alpha= | 1.5708 | deg
|  |  |  | @ Cl=0.1, Cd= | 0.060222
|  |  |  | @ Cl=0.4, Cd= | 0.076622
|  |  |  | @ Cl=0.6, Cd= | 0.093395
alpha (deg) | Cl | Cd | Cm | Cl/Cd
-20 | -0.495 | 0.23505 | -0.0086 | -2.1059
-19.5 | -0.4656 | 0.22693 | -0.0124 | -2.0517
-19 | -0.4593 | 0.22257 | -0.0198 | -2.0636
-18.5 | -0.42 | 0.21201 | -0.0222 | -1.981
-18 | -0.4225 | 0.21041 | -0.0299 | -2.008
-17.5 | -0.3775 | 0.19768 | -0.0319 | -1.9097
-17 | -0.3557 | 0.19117 | -0.0365 | -1.8606
-16.5 | -0.339 | 0.18401 | -0.0415 | -1.8423
-16 | -0.3094 | 0.17683 | -0.0447 | -1.7497
-15 | -0.2712 | 0.16355 | -0.0523 | -1.6582
-14.5 | -0.2944 | 0.16131 | -0.057 | -1.8251
-14 | -0.2859 | 0.1557 | -0.0534 | -1.8362
-13.5 | -0.3358 | 0.14671 | -0.0535 | -2.2889
-13 | -0.3101 | 0.13896 | -0.0575 | -2.2316
-12.5 | -0.2875 | 0.12652 | -0.0691 | -2.2724
-12 | -0.2742 | 0.1138 | -0.0806 | -2.4095
-11.5 | -0.2794 | 0.09866 | -0.0937 | -2.8319
-11 | -0.3477 | 0.07706 | -0.1101 | -4.5121
-10.5 | -0.4199 | 0.06046 | -0.124 | -6.9451
-10 | -0.4162 | 0.05285 | -0.1299 | -7.8751
-9.5 | -0.4271 | 0.04612 | -0.1329 | -9.2606
-9 | -0.4094 | 0.04241 | -0.1318 | -9.6534
-8.5 | -0.3939 | 0.03975 | -0.1286 | -9.9094
-8 | -0.389 | 0.03766 | -0.1235 | -10.3293
-7.5 | -0.3982 | 0.03584 | -0.1166 | -11.1105
-7 | -0.4175 | 0.03505 | -0.107 | -11.9116
-6.5 | -0.4372 | 0.03501 | -0.0964 | -12.4879
-6 | -0.4086 | 0.03769 | -0.0876 | -10.8411
-5.5 | -0.3529 | 0.04168 | -0.0802 | -8.4669
-5 | -0.3455 | 0.04323 | -0.0712 | -7.9921
-4.5 | -0.2601 | 0.04489 | -0.0697 | -5.7942
-4 | -0.2685 | 0.04669 | -0.0589 | -5.7507
-3.5 | -0.279 | 0.04803 | -0.0482 | -5.8089
-3 | -0.2593 | 0.04952 | -0.041 | -5.2363
-2.5 | -0.2133 | 0.0502 | -0.0371 | -4.249
-2 | -0.2291 | 0.05084 | -0.0293 | -4.5063
-1.5 | -0.1599 | 0.05036 | -0.0297 | -3.1751
-1 | -0.1757 | 0.05127 | -0.0241 | -3.427
-0.5 | -0.1388 | 0.05157 | -0.0236 | -2.6915
0 | -0.1108 | 0.05277 | -0.0199 | -2.0997
0.5 | -0.0798 | 0.05367 | -0.0191 | -1.4869
1 | -0.0274 | 0.05435 | -0.0213 | -0.50414
1.5 | -0.0093 | 0.05618 | -0.0183 | -0.16554
2 | 0.0564 | 0.05691 | -0.0207 | 0.99104
2.5 | 0.0708 | 0.05929 | -0.0195 | 1.1941
3 | 0.1178 | 0.06079 | -0.0196 | 1.9378
3.5 | 0.17 | 0.06236 | -0.0212 | 2.7261
4 | 0.1898 | 0.06498 | -0.0201 | 2.9209
4.5 | 0.2279 | 0.06718 | -0.0202 | 3.3924
5.5 | 0.3363 | 0.07084 | -0.0223 | 4.7473
6 | 0.361 | 0.07355 | -0.0212 | 4.9082
6.5 | 0.3934 | 0.07613 | -0.0208 | 5.1675
7 | 0.4279 | 0.0787 | -0.0204 | 5.4371
7.5 | 0.4648 | 0.08131 | -0.0203 | 5.7164
8 | 0.5051 | 0.08361 | -0.0199 | 6.0411
8.5 | 0.5434 | 0.0856 | -0.0187 | 6.3481
9 | 0.5629 | 0.08953 | -0.0192 | 6.2873
9.5 | 0.6012 | 0.09352 | -0.023 | 6.4286
10 | 0.6628 | 0.09599 | -0.026 | 6.9049
10.5 | 0.6885 | 0.10149 | -0.0291 | 6.7839
11 | 0.7261 | 0.10571 | -0.0314 | 6.8688
11.5 | 0.7804 | 0.10762 | -0.032 | 7.2514
12 | 0.7754 | 0.11711 | -0.0362 | 6.6211
12.5 | 0.8 | 0.12289 | -0.0384 | 6.5099
13 | 0.8367 | 0.12661 | -0.0392 | 6.6085
13.5 | 0.8452 | 0.13483 | -0.0429 | 6.2686
14 | 0.8422 | 0.14535 | -0.0484 | 5.7943
14.5 | 0.8571 | 0.1529 | -0.052 | 5.6056
15 | 0.8751 | 0.16007 | -0.0554 | 5.467
15.5 | 0.8813 | 0.1701 | -0.061 | 5.1811
16 | 0.8779 | 0.1829 | -0.0688 | 4.7999
16.5 | 0.8896 | 0.19283 | -0.0745 | 4.6134
17 | 0.9038 | 0.20243 | -0.08 | 4.4648
17.5 | 0.9119 | 0.21406 | -0.0871 | 4.26
18 | 0.919 | 0.22594 | -0.0947 | 4.0675
18.5 | 0.9318 | 0.2369 | -0.1015 | 3.9333
19 | 0.9554 | 0.24716 | -0.1062 | 3.8655
20 | 0.9916 | 0.27444 | -0.1195 | 3.6132

## 17. Re 250k Mach 0.00 (1)
BIGFOIL.COM POLAR EXPORT
NACA63-420 a=0.8
NACA63-420 a=0.8 |  |  |  | Cl Max: | 1.748 | at alpha= | 15.5 | deg
JavaFoil+Calcfoil stall+Eppler ext transition |  |  |  | L/D Max: | 73.359 | at alpha= | 7.5 | deg
Re: | 250000 |  |  | Cd Min: | 0.0104 | at alpha= | -2.5 | deg
Mach: | 0 |  |  | Cl=0 at alpha= | -3.1613 | deg
|  |  |  | @ Cl=0.1, Cd= | 0.010551
|  |  |  | @ Cl=0.4, Cd= | 0.011477
|  |  |  | @ Cl=0.6, Cd= | 0.012136
alpha (deg) | Cl | Cd | Cm | Cl/Cd
-20 | -1.074 | 0.183 | -0.025 | -5.867
-19.5 | -1.082 | 0.17288 | -0.026 | -6.257
-19 | -1.087 | 0.16293 | -0.027 | -6.673
-18.5 | -1.09 | 0.15407 | -0.028 | -7.078
-18 | -1.092 | 0.14471 | -0.029 | -7.544
-17.5 | -1.091 | 0.13502 | -0.031 | -8.079
-17 | -1.088 | 0.12538 | -0.032 | -8.681
-16.5 | -1.086 | 0.11419 | -0.034 | -9.509
-16 | -1.087 | 0.10006 | -0.037 | -10.863
-15.5 | -1.029 | 0.11469 | -0.027 | -8.975
-15 | -1.01 | 0.10862 | -0.028 | -9.301
-14.5 | -1.002 | 0.09621 | -0.033 | -10.42
-14 | -1.008 | 0.07604 | -0.04 | -13.253
-13.5 | -1.036 | 0.04845 | -0.047 | -21.375
-13 | -1.015 | 0.04147 | -0.049 | -24.47
-12.5 | -0.981 | 0.03759 | -0.05 | -26.107
-12 | -0.944 | 0.03472 | -0.051 | -27.175
-11.5 | -0.903 | 0.03213 | -0.052 | -28.109
-11 | -0.86 | 0.03008 | -0.053 | -28.574
-10.5 | -0.814 | 0.02817 | -0.054 | -28.892
-10 | -0.767 | 0.0264 | -0.055 | -29.037
-9.5 | -0.718 | 0.02479 | -0.056 | -28.942
-9 | -0.667 | 0.02335 | -0.057 | -28.556
-8.5 | -0.614 | 0.02202 | -0.057 | -27.89
-8 | -0.561 | 0.02086 | -0.058 | -26.867
-7.5 | -0.506 | 0.01985 | -0.059 | -25.478
-7 | -0.451 | 0.01775 | -0.06 | -25.422
-6.5 | -0.395 | 0.01425 | -0.061 | -27.745
-6 | -0.338 | 0.0137 | -0.062 | -24.639
-5.5 | -0.279 | 0.01323 | -0.063 | -21.113
-5 | -0.221 | 0.01281 | -0.064 | -17.221
-4.5 | -0.161 | 0.01252 | -0.065 | -12.887
-4 | -0.102 | 0.01214 | -0.066 | -8.381
-3.5 | -0.042 | 0.01141 | -0.068 | -3.687
-3 | 0.02 | 0.01086 | -0.07 | 1.822
-2.5 | 0.083 | 0.0104 | -0.07 | 7.963
-2 | 0.146 | 0.01096 | -0.071 | 13.299
-1.5 | 0.209 | 0.01102 | -0.071 | 18.938
-1 | 0.272 | 0.01108 | -0.072 | 24.532
-0.5 | 0.335 | 0.01113 | -0.073 | 30.059
0 | 0.391 | 0.01145 | -0.073 | 34.117
0.5 | 0.452 | 0.01163 | -0.074 | 38.832
1 | 0.513 | 0.01183 | -0.074 | 43.342
1.5 | 0.573 | 0.01203 | -0.075 | 47.662
2 | 0.634 | 0.01227 | -0.076 | 51.69
2.5 | 0.691 | 0.01253 | -0.076 | 55.14
3 | 0.75 | 0.01282 | -0.077 | 58.524
3.5 | 0.81 | 0.01315 | -0.077 | 61.571
4 | 0.868 | 0.01348 | -0.078 | 64.435
4.5 | 0.927 | 0.01386 | -0.078 | 66.864
5 | 0.985 | 0.01434 | -0.079 | 68.697
5.5 | 1.042 | 0.01478 | -0.079 | 70.531
6 | 1.099 | 0.0153 | -0.08 | 71.853
6.5 | 1.155 | 0.01588 | -0.08 | 72.703
7 | 1.209 | 0.01649 | -0.081 | 73.292
7.5 | 1.262 | 0.01721 | -0.081 | 73.359
8 | 1.314 | 0.01795 | -0.082 | 73.184
8.5 | 1.363 | 0.0188 | -0.082 | 72.495
9 | 1.411 | 0.01984 | -0.083 | 71.13
9.5 | 1.457 | 0.02102 | -0.083 | 69.333
10 | 1.501 | 0.02419 | -0.083 | 62.054
10.5 | 1.53 | 0.03344 | -0.083 | 45.739
11 | 1.567 | 0.03532 | -0.083 | 44.365
11.5 | 1.602 | 0.03742 | -0.083 | 42.802
12 | 1.633 | 0.03957 | -0.084 | 41.28
12.5 | 1.662 | 0.04193 | -0.084 | 39.636
13 | 1.687 | 0.04448 | -0.084 | 37.932
13.5 | 1.709 | 0.04726 | -0.084 | 36.163
14 | 1.725 | 0.05005 | -0.085 | 34.468
14.5 | 1.737 | 0.05332 | -0.085 | 32.57
15 | 1.745 | 0.05655 | -0.085 | 30.86
15.5 | 1.748 | 0.06041 | -0.085 | 28.935
16 | 1.747 | 0.06469 | -0.085 | 27.003
16.5 | 1.742 | 0.06945 | -0.085 | 25.075
17 | 1.73 | 0.07454 | -0.085 | 23.206
17.5 | 1.712 | 0.0804 | -0.084 | 21.296
18 | 1.689 | 0.08753 | -0.084 | 19.297
18.5 | 1.663 | 0.09459 | -0.083 | 17.578
19 | 1.629 | 0.10507 | -0.082 | 15.502
19.5 | 1.588 | 0.11902 | -0.08 | 13.338
20 | 1.516 | 0.14837 | -0.074 | 10.218

## 18. Re 250k Mach 0.00 (2)
BIGFOIL.COM POLAR EXPORT
NACA63-420 a=0.8
NACA63-420 a=0.8 |  |  |  | Cl Max: | 1.3233 | at alpha= | 11.5 | deg
XFOIL ncrit=9 |  |  |  | L/D Max: | 72.6131 | at alpha= | 9 | deg
Re: | 250000 |  |  | Cd Min: | 0.19477 | at alpha= | -19.5 | deg
Mach: | 0 |  |  | Cl=0 at alpha= | -3.0508 | deg
|  |  |  | @ Cl=0.1, Cd= | 0.014516
|  |  |  | @ Cl=0.4, Cd= | 0.014659
|  |  |  | @ Cl=0.6, Cd= | 0.01514
alpha (deg) | Cl | Cd | Cm | Cl/Cd
-19.5 | -0.5096 | 0.19477 | -0.018 | -2.6164
-19 | -0.4676 | 0.18993 | -0.0173 | -2.462
-18 | -0.8416 | 0.08593 | -0.0729 | -9.794
-17.5 | -0.8736 | 0.07494 | -0.0787 | -11.6573
-17 | -0.8833 | 0.06745 | -0.082 | -13.0956
-16.5 | -0.8877 | 0.06102 | -0.0846 | -14.5477
-16 | -0.8872 | 0.05552 | -0.0864 | -15.9798
-15.5 | -0.8795 | 0.05091 | -0.0876 | -17.2756
-15 | -0.8683 | 0.04678 | -0.0883 | -18.5614
-14.5 | -0.8555 | 0.04321 | -0.0887 | -19.7987
-14 | -0.8298 | 0.04092 | -0.0873 | -20.2786
-13.5 | -0.8027 | 0.03887 | -0.0875 | -20.6509
-13 | -0.7446 | 0.03595 | -0.0932 | -20.7121
-12.5 | -0.6845 | 0.03355 | -0.0977 | -20.4024
-12 | -0.6411 | 0.0313 | -0.1003 | -20.4824
-11.5 | -0.6213 | 0.0294 | -0.098 | -21.1327
-11 | -0.606 | 0.02764 | -0.0949 | -21.9247
-10.5 | -0.5971 | 0.02547 | -0.0914 | -23.4433
-10 | -0.5883 | 0.02326 | -0.088 | -25.2923
-9.5 | -0.5815 | 0.02104 | -0.0843 | -27.6378
-9 | -0.5783 | 0.0192 | -0.0795 | -30.1198
-8.5 | -0.5565 | 0.01759 | -0.0764 | -31.6373
-8 | -0.5262 | 0.01603 | -0.0741 | -32.826
-7.5 | -0.4898 | 0.01459 | -0.0728 | -33.5709
-7 | -0.4433 | 0.0139 | -0.072 | -31.8921
-6.5 | -0.3902 | 0.0137 | -0.0718 | -28.4818
-6 | -0.3355 | 0.01377 | -0.0717 | -24.3646
-5.5 | -0.2795 | 0.01395 | -0.0715 | -20.0358
-5 | -0.223 | 0.01402 | -0.0716 | -15.9058
-4.5 | -0.1662 | 0.01411 | -0.0718 | -11.7789
-4 | -0.1089 | 0.01421 | -0.072 | -7.6636
-3.5 | -0.0522 | 0.01445 | -0.072 | -3.6125
-3 | 0.0059 | 0.0145 | -0.0722 | 0.4069
-2.5 | 0.0625 | 0.01447 | -0.0727 | 4.3193
-2 | 0.1202 | 0.01454 | -0.073 | 8.2669
-1.5 | 0.1773 | 0.0145 | -0.0736 | 12.2276
-1 | 0.2348 | 0.01457 | -0.0739 | 16.1153
-0.5 | 0.2923 | 0.01453 | -0.0746 | 20.117
0 | 0.3495 | 0.01465 | -0.075 | 23.8567
0.5 | 0.4068 | 0.01466 | -0.0757 | 27.749
1 | 0.4638 | 0.01482 | -0.076 | 31.2955
1.5 | 0.5206 | 0.01489 | -0.0766 | 34.9631
2 | 0.5777 | 0.01508 | -0.0769 | 38.309
2.5 | 0.6332 | 0.01523 | -0.0774 | 41.5758
3 | 0.6912 | 0.01543 | -0.0778 | 44.7959
3.5 | 0.7442 | 0.01566 | -0.0778 | 47.5223
4 | 0.803 | 0.01586 | -0.0784 | 50.6305
4.5 | 0.8536 | 0.01612 | -0.078 | 52.9529
5 | 0.9123 | 0.01632 | -0.0786 | 55.9007
5.5 | 0.961 | 0.01655 | -0.0777 | 58.0665
6 | 1.0162 | 0.01679 | -0.0779 | 60.5241
6.5 | 1.0674 | 0.01688 | -0.0772 | 63.2346
7 | 1.1137 | 0.01698 | -0.0758 | 65.5889
7.5 | 1.1605 | 0.01712 | -0.0745 | 67.7862
8 | 1.2077 | 0.01729 | -0.0733 | 69.8496
8.5 | 1.252 | 0.01746 | -0.0715 | 71.7068
9 | 1.2838 | 0.01768 | -0.0678 | 72.6131
9.5 | 1.2947 | 0.018 | -0.0606 | 71.9278
10 | 1.2993 | 0.01875 | -0.0532 | 69.296
10.5 | 1.3114 | 0.01971 | -0.0479 | 66.5348
11 | 1.3226 | 0.02187 | -0.0445 | 60.4755
11.5 | 1.3233 | 0.02488 | -0.0404 | 53.1873
12 | 1.3141 | 0.02895 | -0.0362 | 45.3921
12.5 | 1.3028 | 0.03375 | -0.0329 | 38.6015
13 | 1.2927 | 0.03903 | -0.0305 | 33.1207
13.5 | 1.2831 | 0.04477 | -0.0289 | 28.6598
14 | 1.2772 | 0.05057 | -0.0279 | 25.2561
14.5 | 1.273 | 0.05655 | -0.0276 | 22.5111
15 | 1.2708 | 0.06264 | -0.0276 | 20.2874
15.5 | 1.2645 | 0.06947 | -0.0282 | 18.2021
16 | 1.2611 | 0.07625 | -0.029 | 16.539
16.5 | 1.2592 | 0.08303 | -0.0302 | 15.1656

## 19. Re 250k Mach 0.10 (1)
BIGFOIL.COM POLAR EXPORT
NACA63-420 a=0.8
NACA63-420 a=0.8 |  |  |  | Cl Max: | 1.738 | at alpha= | 15.5 | deg
JavaFoil+Calcfoil stall+Eppler ext transition |  |  |  | L/D Max: | 72.986 | at alpha= | 7.5 | deg
Re: | 250000 |  |  | Cd Min: | 0.01059 | at alpha= | -3 | deg
Mach: | 0.1 |  |  | Cl=0 at alpha= | -3.1613 | deg
|  |  |  | @ Cl=0.1, Cd= | 0.01098
|  |  |  | @ Cl=0.4, Cd= | 0.011548
|  |  |  | @ Cl=0.6, Cd= | 0.012178
alpha (deg) | Cl | Cd | Cm | Cl/Cd
-20 | -1.043 | 0.18837 | -0.025 | -5.535
-19.5 | -1.054 | 0.17716 | -0.026 | -5.948
-19 | -1.062 | 0.16705 | -0.027 | -6.36
-18.5 | -1.069 | 0.15802 | -0.028 | -6.765
-18 | -1.073 | 0.1486 | -0.029 | -7.217
-17.5 | -1.074 | 0.13846 | -0.03 | -7.757
-17 | -1.073 | 0.12906 | -0.031 | -8.317
-16.5 | -1.071 | 0.1187 | -0.033 | -9.025
-16 | -1.072 | 0.10551 | -0.036 | -10.161
-15.5 | -1.023 | 0.11652 | -0.026 | -8.776
-15 | -1.005 | 0.11028 | -0.027 | -9.113
-14.5 | -0.993 | 0.10043 | -0.031 | -9.892
-14 | -0.968 | 0.09585 | -0.031 | -10.102
-13.5 | -1.019 | 0.0552 | -0.046 | -18.464
-13 | -1.013 | 0.04272 | -0.049 | -23.718
-12.5 | -0.981 | 0.03836 | -0.05 | -25.586
-12 | -0.945 | 0.0353 | -0.051 | -26.758
-11.5 | -0.904 | 0.03282 | -0.052 | -27.553
-11 | -0.862 | 0.03054 | -0.053 | -28.213
-10.5 | -0.816 | 0.0285 | -0.054 | -28.638
-10 | -0.769 | 0.02669 | -0.055 | -28.816
-9.5 | -0.72 | 0.02505 | -0.056 | -28.74
-9 | -0.669 | 0.02357 | -0.057 | -28.392
-8.5 | -0.617 | 0.02222 | -0.058 | -27.751
-8 | -0.563 | 0.02106 | -0.059 | -26.721
-7.5 | -0.508 | 0.02001 | -0.06 | -25.385
-7 | -0.453 | 0.01788 | -0.061 | -25.341
-6.5 | -0.397 | 0.01436 | -0.062 | -27.644
-6 | -0.339 | 0.0138 | -0.062 | -24.562
-5.5 | -0.281 | 0.01331 | -0.063 | -21.079
-5 | -0.222 | 0.01288 | -0.064 | -17.201
-4.5 | -0.162 | 0.0126 | -0.065 | -12.861
-4 | -0.102 | 0.01228 | -0.066 | -8.307
-3.5 | -0.042 | 0.01122 | -0.068 | -3.75
-3 | 0.02 | 0.01059 | -0.07 | 1.877
-2.5 | 0.083 | 0.01098 | -0.071 | 7.582
-2 | 0.147 | 0.01098 | -0.071 | 13.34
-1.5 | 0.21 | 0.01104 | -0.072 | 19.008
-1 | 0.273 | 0.01109 | -0.072 | 24.623
-0.5 | 0.336 | 0.0112 | -0.073 | 30.024
0 | 0.392 | 0.01153 | -0.074 | 34.033
0.5 | 0.454 | 0.01167 | -0.074 | 38.902
1 | 0.515 | 0.01188 | -0.075 | 43.363
1.5 | 0.576 | 0.01208 | -0.075 | 47.691
2 | 0.637 | 0.01233 | -0.076 | 51.681
2.5 | 0.694 | 0.01258 | -0.076 | 55.157
3 | 0.754 | 0.01289 | -0.077 | 58.469
3.5 | 0.813 | 0.01322 | -0.078 | 61.517
4 | 0.872 | 0.01358 | -0.078 | 64.254
4.5 | 0.931 | 0.01395 | -0.079 | 66.751
5 | 0.989 | 0.01444 | -0.079 | 68.543
5.5 | 1.047 | 0.0149 | -0.08 | 70.282
6 | 1.104 | 0.01542 | -0.08 | 71.615
6.5 | 1.16 | 0.01599 | -0.081 | 72.54
7 | 1.214 | 0.01665 | -0.081 | 72.915
7.5 | 1.268 | 0.01737 | -0.082 | 72.986
8 | 1.319 | 0.01813 | -0.082 | 72.749
8.5 | 1.368 | 0.01901 | -0.083 | 71.949
9 | 1.416 | 0.02008 | -0.083 | 70.531
9.5 | 1.462 | 0.02134 | -0.083 | 68.508
10 | 1.499 | 0.02915 | -0.083 | 51.42
10.5 | 1.534 | 0.03394 | -0.083 | 45.199
11 | 1.571 | 0.03582 | -0.083 | 43.845
11.5 | 1.605 | 0.0379 | -0.084 | 42.347
12 | 1.635 | 0.04023 | -0.084 | 40.649
12.5 | 1.663 | 0.04267 | -0.084 | 38.978
13 | 1.687 | 0.04522 | -0.084 | 37.32
13.5 | 1.708 | 0.04805 | -0.085 | 35.539
14 | 1.722 | 0.05117 | -0.085 | 33.652
14.5 | 1.731 | 0.05441 | -0.085 | 31.822
15 | 1.737 | 0.05801 | -0.085 | 29.935
15.5 | 1.738 | 0.06154 | -0.085 | 28.242
16 | 1.734 | 0.06575 | -0.085 | 26.372
16.5 | 1.724 | 0.0715 | -0.085 | 24.106
17 | 1.71 | 0.07589 | -0.085 | 22.532
17.5 | 1.685 | 0.0839 | -0.084 | 20.084
18 | 1.656 | 0.09205 | -0.083 | 17.985
18.5 | 1.624 | 0.10023 | -0.083 | 16.199
19 | 1.575 | 0.11547 | -0.08 | 13.64
19.5 | 1.49 | 0.15018 | -0.072 | 9.921
20 | 1.429 | 0.17707 | -0.064 | 8.07

## 20. Re 250k Mach 0.10 (2)
BIGFOIL.COM POLAR EXPORT
NACA63-420 a=0.8
NACA63-420 a=0.8 |  |  |  | Cl Max: | 1.3193 | at alpha= | 11 | deg
XFOIL ncrit=9 |  |  |  | L/D Max: | 71.6918 | at alpha= | 9 | deg
Re: | 250000 |  |  | Cd Min: | 0.20428 | at alpha= | -20 | deg
Mach: | 0.1 |  |  | Cl=0 at alpha= | -3.0448 | deg
|  |  |  | @ Cl=0.1, Cd= | 0.014592
|  |  |  | @ Cl=0.4, Cd= | 0.014738
|  |  |  | @ Cl=0.6, Cd= | 0.015233
alpha (deg) | Cl | Cd | Cm | Cl/Cd
-20 | -0.4938 | 0.20428 | -0.0085 | -2.4173
-19.5 | -0.5046 | 0.19622 | -0.0172 | -2.5716
-19 | -0.467 | 0.19068 | -0.0173 | -2.4491
-18.5 | -0.4436 | 0.18566 | -0.02 | -2.3893
-17.5 | -0.8 | 0.08572 | -0.0732 | -9.3327
-17 | -0.8434 | 0.07312 | -0.0803 | -11.5345
-16.5 | -0.8607 | 0.06486 | -0.0841 | -13.2701
-16 | -0.8664 | 0.05841 | -0.0866 | -14.8331
-15.5 | -0.8648 | 0.05307 | -0.0882 | -16.2955
-15 | -0.8581 | 0.04843 | -0.0893 | -17.7184
-14.5 | -0.8479 | 0.04451 | -0.0898 | -19.0497
-14 | -0.8271 | 0.04183 | -0.0886 | -19.7729
-13.5 | -0.7988 | 0.03971 | -0.0888 | -20.1158
-13 | -0.7413 | 0.03668 | -0.0944 | -20.2099
-12.5 | -0.6816 | 0.03419 | -0.0989 | -19.9357
-12 | -0.6384 | 0.03188 | -0.1014 | -20.0251
-11.5 | -0.6177 | 0.03 | -0.099 | -20.59
-11 | -0.6027 | 0.02817 | -0.0959 | -21.3951
-10.5 | -0.5929 | 0.02601 | -0.0925 | -22.7951
-10 | -0.5832 | 0.0238 | -0.0892 | -24.5042
-9.5 | -0.5762 | 0.0215 | -0.0856 | -26.8
-9 | -0.5734 | 0.01959 | -0.0809 | -29.27
-8.5 | -0.5554 | 0.01789 | -0.0774 | -31.0453
-8 | -0.5271 | 0.01627 | -0.0749 | -32.397
-7.5 | -0.4916 | 0.01477 | -0.0734 | -33.2837
-7 | -0.4458 | 0.014 | -0.0726 | -31.8429
-6.5 | -0.393 | 0.01376 | -0.0722 | -28.561
-6 | -0.3379 | 0.01382 | -0.0721 | -24.4501
-5.5 | -0.2817 | 0.014 | -0.072 | -20.1214
-5 | -0.2247 | 0.01406 | -0.072 | -15.9815
-4.5 | -0.1677 | 0.01417 | -0.0722 | -11.8349
-4 | -0.1098 | 0.0143 | -0.0724 | -7.6783
-3.5 | -0.0528 | 0.01452 | -0.0723 | -3.6364
-3 | 0.0052 | 0.01458 | -0.0726 | 0.35665
-2.5 | 0.0626 | 0.01454 | -0.0731 | 4.3054
-2 | 0.1203 | 0.01462 | -0.0733 | 8.2285
-1.5 | 0.1782 | 0.01456 | -0.0739 | 12.239
-1 | 0.2355 | 0.01465 | -0.0742 | 16.0751
-0.5 | 0.2939 | 0.01461 | -0.075 | 20.1164
0 | 0.3507 | 0.01473 | -0.0752 | 23.8086
0.5 | 0.4091 | 0.01474 | -0.076 | 27.7544
1 | 0.4655 | 0.01491 | -0.0762 | 31.2207
1.5 | 0.5236 | 0.01498 | -0.0769 | 34.9533
2 | 0.5797 | 0.01518 | -0.0771 | 38.1884
2.5 | 0.6367 | 0.01533 | -0.0777 | 41.5329
3 | 0.6934 | 0.01555 | -0.0779 | 44.5916
3.5 | 0.7482 | 0.01577 | -0.0781 | 47.4445
4 | 0.8058 | 0.016 | -0.0784 | 50.3625
4.5 | 0.858 | 0.01624 | -0.0782 | 52.8325
5 | 0.9147 | 0.01647 | -0.0784 | 55.5373
5.5 | 0.9662 | 0.01668 | -0.0779 | 57.9257
6 | 1.0196 | 0.01696 | -0.0777 | 60.1179
6.5 | 1.0739 | 0.01701 | -0.0774 | 63.1335
7 | 1.1194 | 0.01712 | -0.0757 | 65.3855
7.5 | 1.1651 | 0.01729 | -0.0741 | 67.3858
8 | 1.2105 | 0.01749 | -0.0725 | 69.211
8.5 | 1.2523 | 0.01767 | -0.0703 | 70.8715
9 | 1.284 | 0.01791 | -0.0664 | 71.6918
9.5 | 1.2925 | 0.01831 | -0.0589 | 70.5898
10 | 1.2985 | 0.0191 | -0.0518 | 67.9843
11 | 1.3193 | 0.02253 | -0.043 | 58.5575
11.5 | 1.3177 | 0.0258 | -0.0389 | 51.0736
12 | 1.308 | 0.03006 | -0.035 | 43.513
12.5 | 1.2967 | 0.03503 | -0.0318 | 37.0168
13 | 1.2861 | 0.0405 | -0.0296 | 31.7556
13.5 | 1.2773 | 0.0463 | -0.0282 | 27.5875
14.5 | 1.2671 | 0.05835 | -0.0271 | 21.7155
15 | 1.2626 | 0.06481 | -0.0274 | 19.4816
15.5 | 1.2582 | 0.07155 | -0.028 | 17.5849
16 | 1.2553 | 0.07838 | -0.029 | 16.0156

## 21. Re 250k Mach 0.25 (1)
BIGFOIL.COM POLAR EXPORT
NACA63-420 a=0.8
NACA63-420 a=0.8 |  |  |  | Cl Max: | 1.687 | at alpha= | 13.5 | deg
JavaFoil+Calcfoil stall+Eppler ext transition |  |  |  | L/D Max: | 71.124 | at alpha= | 7 | deg
Re: | 250000 |  |  | Cd Min: | 0.01121 | at alpha= | -2 | deg
Mach: | 0.25 |  |  | Cl=0 at alpha= | -3.1587 | deg
|  |  |  | @ Cl=0.1, Cd= | 0.011226
|  |  |  | @ Cl=0.4, Cd= | 0.01177
|  |  |  | @ Cl=0.6, Cd= | 0.012441
alpha (deg) | Cl | Cd | Cm | Cl/Cd
-20 | -0.773 | 0.21799 | -0.023 | -3.548
-19.5 | -0.815 | 0.20469 | -0.024 | -3.984
-19 | -0.853 | 0.19308 | -0.025 | -4.42
-18.5 | -0.887 | 0.18299 | -0.025 | -4.845
-18 | -0.916 | 0.17168 | -0.026 | -5.334
-17.5 | -0.94 | 0.16082 | -0.027 | -5.843
-17 | -0.959 | 0.14941 | -0.028 | -6.421
-16.5 | -0.974 | 0.13799 | -0.03 | -7.061
-16 | -0.984 | 0.1283 | -0.031 | -7.668
-15.5 | -0.989 | 0.11824 | -0.033 | -8.367
-15 | -0.992 | 0.10749 | -0.035 | -9.229
-14.5 | -0.96 | 0.10908 | -0.027 | -8.803
-14 | -0.943 | 0.12036 | -0.025 | -7.838
-13.5 | -0.932 | 0.09579 | -0.031 | -9.73
-13 | -0.921 | 0.08379 | -0.037 | -10.988
-12.5 | -0.964 | 0.04797 | -0.049 | -20.092
-12 | -0.945 | 0.0395 | -0.052 | -23.913
-11.5 | -0.91 | 0.03583 | -0.053 | -25.391
-11 | -0.87 | 0.03294 | -0.054 | -26.422
-10.5 | -0.827 | 0.03051 | -0.055 | -27.116
-10 | -0.781 | 0.02849 | -0.056 | -27.422
-9.5 | -0.733 | 0.02662 | -0.057 | -27.527
-9 | -0.682 | 0.0249 | -0.058 | -27.396
-8.5 | -0.629 | 0.02346 | -0.059 | -26.82
-8 | -0.575 | 0.02212 | -0.06 | -25.984
-7.5 | -0.519 | 0.0209 | -0.061 | -24.839
-7 | -0.462 | 0.01988 | -0.062 | -23.25
-6.5 | -0.406 | 0.01497 | -0.063 | -27.133
-6 | -0.347 | 0.01438 | -0.064 | -24.124
-5.5 | -0.287 | 0.01384 | -0.065 | -20.74
-5 | -0.227 | 0.0134 | -0.066 | -16.931
-4.5 | -0.166 | 0.01303 | -0.067 | -12.735
-4 | -0.104 | 0.01274 | -0.068 | -8.202
-3.5 | -0.043 | 0.01209 | -0.068 | -3.526
-3 | 0.02 | 0.01215 | -0.069 | 1.624
-2.5 | 0.086 | 0.01123 | -0.072 | 7.615
-2 | 0.151 | 0.01121 | -0.073 | 13.426
-1.5 | 0.216 | 0.01125 | -0.074 | 19.172
-1 | 0.281 | 0.01133 | -0.074 | 24.773
-0.5 | 0.346 | 0.0114 | -0.075 | 30.311
0 | 0.403 | 0.01179 | -0.075 | 34.133
0.5 | 0.465 | 0.01195 | -0.076 | 38.948
1 | 0.528 | 0.01219 | -0.077 | 43.352
1.5 | 0.591 | 0.0124 | -0.077 | 47.661
2 | 0.653 | 0.01268 | -0.078 | 51.535
2.5 | 0.711 | 0.01297 | -0.078 | 54.868
3 | 0.773 | 0.0133 | -0.079 | 58.085
3.5 | 0.834 | 0.01364 | -0.08 | 61.106
4 | 0.894 | 0.01404 | -0.08 | 63.678
4.5 | 0.954 | 0.01445 | -0.081 | 66.054
5 | 1.014 | 0.015 | -0.081 | 67.607
5.5 | 1.073 | 0.0155 | -0.082 | 69.197
6 | 1.131 | 0.01609 | -0.082 | 70.285
6.5 | 1.188 | 0.01675 | -0.083 | 70.911
7 | 1.243 | 0.01747 | -0.083 | 71.124
7.5 | 1.296 | 0.01831 | -0.084 | 70.78
8 | 1.347 | 0.01923 | -0.084 | 70.037
8.5 | 1.396 | 0.02029 | -0.084 | 68.795
9 | 1.443 | 0.02152 | -0.085 | 67.069
9.5 | 1.489 | 0.02415 | -0.085 | 61.65
10 | 1.522 | 0.03174 | -0.085 | 47.957
10.5 | 1.555 | 0.0367 | -0.085 | 42.383
11 | 1.588 | 0.03891 | -0.085 | 40.823
11.5 | 1.617 | 0.04136 | -0.086 | 39.105
12 | 1.642 | 0.04405 | -0.086 | 37.286
12.5 | 1.662 | 0.04708 | -0.086 | 35.302
13 | 1.677 | 0.05025 | -0.086 | 33.378
13.5 | 1.687 | 0.05349 | -0.086 | 31.537
14 | 1.686 | 0.05757 | -0.086 | 29.286
14.5 | 1.679 | 0.06172 | -0.086 | 27.2
15 | 1.663 | 0.06692 | -0.086 | 24.854
15.5 | 1.639 | 0.07274 | -0.086 | 22.531
16 | 1.605 | 0.08052 | -0.085 | 19.937
16.5 | 1.56 | 0.08995 | -0.084 | 17.348
17 | 1.43 | 0.13314 | -0.071 | 10.743
17.5 | 1.353 | 0.15596 | -0.06 | 8.674
18 | 1.29 | 0.17394 | -0.052 | 7.416
18.5 | 1.233 | 0.18615 | -0.048 | 6.625

## 22. Re 250k Mach 0.25 (2)
BIGFOIL.COM POLAR EXPORT
NACA63-420 a=0.8
NACA63-420 a=0.8 |  |  |  | Cl Max: | 1.2957 | at alpha= | 11 | deg
XFOIL ncrit=9 |  |  |  | L/D Max: | 67.2533 | at alpha= | 8.5 | deg
Re: | 250000 |  |  | Cd Min: | 0.19473 | at alpha= | -19 | deg
Mach: | 0.25 |  |  | Cl=0 at alpha= | -3.0222 | deg
|  |  |  | @ Cl=0.1, Cd= | 0.015014
|  |  |  | @ Cl=0.4, Cd= | 0.015229
|  |  |  | @ Cl=0.6, Cd= | 0.015731
alpha (deg) | Cl | Cd | Cm | Cl/Cd
-19 | -0.4646 | 0.19473 | -0.0175 | -2.3859
-18.5 | -0.4389 | 0.18955 | -0.0201 | -2.3155
-18 | -0.4491 | 0.17955 | -0.0284 | -2.5013
-17.5 | -0.4133 | 0.17478 | -0.0293 | -2.3647
-16.5 | -0.5922 | 0.10869 | -0.0625 | -5.4485
-16 | -0.7021 | 0.08255 | -0.0791 | -8.5051
-15.5 | -0.7473 | 0.06965 | -0.0867 | -10.7294
-15 | -0.7734 | 0.0604 | -0.0914 | -12.8046
-14.5 | -0.7874 | 0.0534 | -0.0942 | -14.7453
-14 | -0.7925 | 0.04836 | -0.0946 | -16.3875
-13.5 | -0.7666 | 0.04516 | -0.0955 | -16.9752
-13 | -0.7177 | 0.041 | -0.1012 | -17.5049
-12.5 | -0.6646 | 0.03753 | -0.1058 | -17.7085
-12 | -0.6225 | 0.03512 | -0.1073 | -17.7249
-11.5 | -0.6016 | 0.03312 | -0.1049 | -18.1643
-11 | -0.5848 | 0.03117 | -0.1014 | -18.7616
-10.5 | -0.5686 | 0.02912 | -0.0983 | -19.5261
-10 | -0.5557 | 0.02685 | -0.0953 | -20.6965
-9.5 | -0.5459 | 0.02438 | -0.0922 | -22.3913
-9 | -0.5402 | 0.02179 | -0.0887 | -24.7912
-8.5 | -0.5413 | 0.01955 | -0.0838 | -27.688
-8 | -0.5243 | 0.01776 | -0.0802 | -29.5214
-7.5 | -0.4965 | 0.01602 | -0.0774 | -30.9925
-7 | -0.4589 | 0.01461 | -0.0758 | -31.41
-6.5 | -0.4078 | 0.01416 | -0.0751 | -28.7994
-6 | -0.3512 | 0.01409 | -0.0746 | -24.9255
-5.5 | -0.2935 | 0.01432 | -0.0743 | -20.4958
-5 | -0.2346 | 0.01445 | -0.0742 | -16.2353
-4.5 | -0.1751 | 0.01455 | -0.0742 | -12.0344
-4 | -0.1161 | 0.01471 | -0.0742 | -7.8926
-3.5 | -0.056 | 0.01489 | -0.0742 | -3.7609
-3 | 0.0026 | 0.01496 | -0.0745 | 0.1738
-2.5 | 0.0632 | 0.01502 | -0.0747 | 4.2077
-2 | 0.1216 | 0.01501 | -0.075 | 8.1013
-1.5 | 0.1819 | 0.01507 | -0.0755 | 12.0703
-1 | 0.2405 | 0.01504 | -0.0759 | 15.9907
-0.5 | 0.3005 | 0.01512 | -0.0764 | 19.8743
0 | 0.359 | 0.01514 | -0.0768 | 23.712
0.5 | 0.4188 | 0.01527 | -0.0773 | 27.4263
1 | 0.4768 | 0.01537 | -0.0777 | 31.0215
1.5 | 0.5367 | 0.01553 | -0.0782 | 34.5589
2 | 0.5935 | 0.01571 | -0.0783 | 37.7785
2.5 | 0.6543 | 0.01591 | -0.0789 | 41.1251
3 | 0.7086 | 0.01618 | -0.0787 | 43.7948
3.5 | 0.7713 | 0.01639 | -0.0795 | 47.0592
4 | 0.8219 | 0.01673 | -0.0786 | 49.1273
4.5 | 0.8853 | 0.01694 | -0.0795 | 52.2609
5 | 0.9332 | 0.01728 | -0.078 | 54.0046
5.5 | 0.9922 | 0.01752 | -0.0783 | 56.6324
6 | 1.0432 | 0.01779 | -0.0771 | 58.6397
6.5 | 1.0921 | 0.01803 | -0.0755 | 60.5713
7 | 1.143 | 0.0181 | -0.0741 | 63.1492
7.5 | 1.1931 | 0.0182 | -0.0726 | 65.5549
8 | 1.2328 | 0.01841 | -0.0694 | 66.9636
8.5 | 1.261 | 0.01875 | -0.0645 | 67.2533
9 | 1.2784 | 0.01924 | -0.0581 | 66.4449
9.5 | 1.289 | 0.0201 | -0.0514 | 64.1294
10 | 1.2888 | 0.02153 | -0.0442 | 59.8607
10.5 | 1.2942 | 0.0235 | -0.039 | 55.0723
11 | 1.2957 | 0.02679 | -0.0356 | 48.3651
11.5 | 1.2878 | 0.03122 | -0.0321 | 41.2492
12 | 1.2741 | 0.03663 | -0.0291 | 34.783
13 | 1.2506 | 0.0488 | -0.0258 | 25.627
13.5 | 1.244 | 0.0551 | -0.0253 | 22.5771
14 | 1.2374 | 0.06175 | -0.0252 | 20.0389
14.5 | 1.2341 | 0.06839 | -0.0257 | 18.045
15 | 1.2277 | 0.07567 | -0.0266 | 16.2244
15.5 | 1.2243 | 0.08288 | -0.0278 | 14.772
16 | 1.2233 | 0.09001 | -0.0292 | 13.5907

## 23. Re 250k Mach 0.50 (1)
BIGFOIL.COM POLAR EXPORT
NACA63-420 a=0.8
NACA63-420 a=0.8 |  |  |  | Cl Max: | 1.54 | at alpha= | 10 | deg
JavaFoil+Calcfoil stall+Eppler ext transition |  |  |  | L/D Max: | 62.682 | at alpha= | 5.5 | deg
Re: | 250000 |  |  | Cd Min: | 0.01296 | at alpha= | -0.5 | deg
Mach: | 0.5 |  |  | Cl=0 at alpha= | -3.1594 | deg
|  |  |  | @ Cl=0.1, Cd= | 0.013811
|  |  |  | @ Cl=0.4, Cd= | 0.013019
|  |  |  | @ Cl=0.6, Cd= | 0.013706
alpha (deg) | Cl | Cd | Cm | Cl/Cd
-20 | -0.968 | 0.28021 | -0.03 | -3.456
-19.5 | -0.94 | 0.27533 | -0.03 | -3.415
-19 | -0.912 | 0.27469 | -0.031 | -3.321
-18.5 | -0.883 | 0.26228 | -0.031 | -3.367
-18 | -0.853 | 0.31479 | -0.03 | -2.711
-17.5 | -0.825 | 0.24336 | -0.031 | -3.391
-17 | -0.797 | 0.23169 | -0.031 | -3.441
-16.5 | -0.767 | 0.22306 | -0.03 | -3.439
-16 | -0.738 | 0.22223 | -0.03 | -3.322
-15.5 | -0.71 | 0.21887 | -0.03 | -3.244
-15 | -0.682 | 0.20619 | -0.031 | -3.307
-14.5 | -0.652 | 0.18999 | -0.029 | -3.431
-14 | -0.623 | 0.17963 | -0.029 | -3.47
-13.5 | -0.595 | 0.18483 | -0.029 | -3.219
-13 | -0.566 | 0.17358 | -0.028 | -3.259
-12.5 | -0.537 | 0.16151 | -0.028 | -3.324
-12 | -0.507 | 0.12437 | -0.018 | -4.075
-11.5 | -0.48 | 0.12269 | -0.029 | -3.914
-11 | -0.685 | 0.0903 | -0.03 | -7.582
-10.5 | -0.709 | 0.07918 | -0.031 | -8.949
-10 | -0.698 | 0.07229 | -0.034 | -9.663
-9.5 | -0.757 | 0.03663 | -0.062 | -20.657
-9 | -0.721 | 0.03275 | -0.063 | -22.016
-8.5 | -0.674 | 0.02992 | -0.065 | -22.51
-8 | -0.621 | 0.02766 | -0.066 | -22.436
-7.5 | -0.564 | 0.02564 | -0.067 | -22.012
-7 | -0.505 | 0.02401 | -0.068 | -21.033
-6.5 | -0.443 | 0.02239 | -0.069 | -19.806
-6 | -0.382 | 0.01648 | -0.07 | -23.16
-5.5 | -0.316 | 0.01637 | -0.071 | -19.295
-5 | -0.25 | 0.01574 | -0.071 | -15.862
-4.5 | -0.183 | 0.0152 | -0.072 | -12.03
-4 | -0.115 | 0.01477 | -0.073 | -7.801
-3.5 | -0.047 | 0.0144 | -0.074 | -3.265
-3 | 0.022 | 0.01406 | -0.075 | 1.541
-2.5 | 0.091 | 0.01383 | -0.076 | 6.582
-2 | 0.161 | 0.01368 | -0.077 | 11.748
-1.5 | 0.231 | 0.01356 | -0.078 | 17
-1 | 0.301 | 0.01348 | -0.079 | 22.32
-0.5 | 0.375 | 0.01296 | -0.08 | 28.961
0 | 0.447 | 0.01313 | -0.084 | 34.029
0.5 | 0.517 | 0.01337 | -0.084 | 38.638
1 | 0.586 | 0.01364 | -0.085 | 42.993
1.5 | 0.656 | 0.01397 | -0.086 | 46.949
2 | 0.725 | 0.01436 | -0.086 | 50.499
2.5 | 0.788 | 0.0148 | -0.087 | 53.22
3 | 0.855 | 0.01525 | -0.088 | 56.086
3.5 | 0.922 | 0.0158 | -0.088 | 58.37
4 | 0.989 | 0.01641 | -0.089 | 60.24
4.5 | 1.054 | 0.01711 | -0.089 | 61.602
5 | 1.118 | 0.01791 | -0.09 | 62.433
5.5 | 1.18 | 0.01882 | -0.09 | 62.682
6 | 1.241 | 0.01988 | -0.091 | 62.436
6.5 | 1.299 | 0.02102 | -0.091 | 61.826
7 | 1.355 | 0.02233 | -0.091 | 60.671
7.5 | 1.407 | 0.0238 | -0.092 | 59.11
8 | 1.454 | 0.02557 | -0.092 | 56.844
8.5 | 1.495 | 0.02987 | -0.093 | 50.07
9 | 1.515 | 0.04302 | -0.092 | 35.224
9.5 | 1.536 | 0.04668 | -0.092 | 32.898
10 | 1.54 | 0.0508 | -0.093 | 30.315
10.5 | 1.509 | 0.05629 | -0.093 | 26.811
11 | 1.401 | 0.06331 | -0.092 | 22.131
11.5 | 0.831 | 0.12515 | -0.038 | 6.636
12 | 0.858 | 0.14809 | -0.039 | 5.795
12.5 | 0.887 | 0.16031 | -0.044 | 5.532
13 | 0.914 | 0.16798 | -0.045 | 5.442
13.5 | 0.943 | 0.1834 | -0.049 | 5.143
14 | 0.97 | 0.19349 | -0.049 | 5.016
14.5 | 1 | 0.20429 | -0.054 | 4.895
15 | 1.027 | 0.20853 | -0.054 | 4.927

## 24. Re 250k Mach 0.50 (2)
BIGFOIL.COM POLAR EXPORT
NACA63-420 a=0.8
NACA63-420 a=0.8 |  |  |  | Cl Max: | 1.1827 | at alpha= | 10.5 | deg
XFOIL ncrit=9 |  |  |  | L/D Max: | 42.7461 | at alpha= | 5.5 | deg
Re: | 250000 |  |  | Cd Min: | 0.16754 | at alpha= | -16 | deg
Mach: | 0.5 |  |  | Cl=0 at alpha= | -2.9429 | deg
|  |  |  | @ Cl=0.1, Cd= | 0.017261
|  |  |  | @ Cl=0.4, Cd= | 0.01779
|  |  |  | @ Cl=0.6, Cd= | 0.01879
alpha (deg) | Cl | Cd | Cm | Cl/Cd
-16 | -0.3279 | 0.16754 | -0.048 | -1.9571
-15.5 | -0.3444 | 0.15027 | -0.0583 | -2.2919
-15 | -0.3308 | 0.14186 | -0.063 | -2.3319
-14.5 | -0.3166 | 0.13016 | -0.0724 | -2.4324
-14 | -0.3276 | 0.11349 | -0.0847 | -2.8866
-13.5 | -0.362 | 0.09555 | -0.0976 | -3.7886
-13 | -0.409 | 0.07907 | -0.1097 | -5.1726
-12.5 | -0.4486 | 0.06718 | -0.1167 | -6.6776
-12 | -0.4783 | 0.05827 | -0.12 | -8.2083
-11.5 | -0.4972 | 0.05112 | -0.1212 | -9.7261
-11 | -0.502 | 0.04557 | -0.1208 | -11.016
-10.5 | -0.4899 | 0.04174 | -0.1191 | -11.7369
-10 | -0.4734 | 0.0383 | -0.117 | -12.3603
-9.5 | -0.4557 | 0.03535 | -0.1143 | -12.8911
-9 | -0.4395 | 0.03241 | -0.1116 | -13.5606
-8.5 | -0.4272 | 0.02942 | -0.1089 | -14.5207
-8 | -0.4198 | 0.02635 | -0.1057 | -15.9317
-7.5 | -0.4177 | 0.02321 | -0.1021 | -17.9966
-7 | -0.4242 | 0.02014 | -0.097 | -21.0626
-6.5 | -0.4283 | 0.01777 | -0.0915 | -24.1024
-6 | -0.4006 | 0.01619 | -0.0879 | -24.7437
-5.5 | -0.3426 | 0.01583 | -0.086 | -21.6425
-5 | -0.2787 | 0.01612 | -0.0847 | -17.2891
-4.5 | -0.2113 | 0.01643 | -0.0837 | -12.8606
-4 | -0.1431 | 0.01658 | -0.083 | -8.6309
-3.5 | -0.0774 | 0.01693 | -0.0823 | -4.5718
-3 | -0.0072 | 0.01718 | -0.0819 | -0.41909
-2.5 | 0.0558 | 0.01732 | -0.0814 | 3.2217
-2 | 0.1238 | 0.01723 | -0.0818 | 7.1851
-1.5 | 0.187 | 0.01744 | -0.0811 | 10.7225
-1 | 0.2535 | 0.01744 | -0.0815 | 14.5356
-0.5 | 0.3163 | 0.01761 | -0.0811 | 17.9614
0 | 0.3817 | 0.0177 | -0.0814 | 21.565
0.5 | 0.4428 | 0.018 | -0.0808 | 24.6
1 | 0.5077 | 0.01818 | -0.081 | 27.9263
1.5 | 0.5653 | 0.01864 | -0.0798 | 30.3273
2 | 0.63 | 0.01892 | -0.0799 | 33.2981
2.5 | 0.6818 | 0.01957 | -0.0779 | 34.839
3 | 0.7452 | 0.01997 | -0.0775 | 37.316
3.5 | 0.7902 | 0.02074 | -0.0744 | 38.1003
4 | 0.8402 | 0.02148 | -0.0721 | 39.1155
4.5 | 0.8911 | 0.02204 | -0.0696 | 40.431
5 | 0.8994 | 0.0235 | -0.0617 | 38.2723
5.5 | 0.99 | 0.02316 | -0.0637 | 42.7461
6 | 0.9783 | 0.02546 | -0.0542 | 38.425
6.5 | 0.9843 | 0.02789 | -0.0481 | 35.2922
7 | 1.01 | 0.02954 | -0.0437 | 34.1909
7.5 | 1.0457 | 0.03072 | -0.0401 | 34.0397
8 | 1.0762 | 0.03229 | -0.0365 | 33.3292
8.5 | 1.1061 | 0.03407 | -0.0331 | 32.4655
9 | 1.1464 | 0.03528 | -0.0301 | 32.4943
9.5 | 1.1545 | 0.03885 | -0.0266 | 29.7169
10 | 1.1778 | 0.04157 | -0.0236 | 28.3329
10.5 | 1.1827 | 0.04587 | -0.0207 | 25.7837
11 | 1.1808 | 0.05109 | -0.0185 | 23.1122
11.5 | 1.1739 | 0.05733 | -0.0178 | 20.4762
12 | 1.1688 | 0.06458 | -0.0185 | 18.0985
12.5 | 1.1631 | 0.07219 | -0.0195 | 16.1116
13 | 1.1591 | 0.08002 | -0.0209 | 14.4851
13.5 | 1.1537 | 0.08827 | -0.0228 | 13.0701
14 | 1.1499 | 0.09672 | -0.0251 | 11.889
14.5 | 1.1472 | 0.10532 | -0.0278 | 10.8925
15 | 1.1461 | 0.11397 | -0.0309 | 10.0562
15.5 | 1.1435 | 0.12316 | -0.0346 | 9.2847

## 25. Re 500k Mach 0.00 (1)
BIGFOIL.COM POLAR EXPORT
NACA63-420 a=0.8
NACA63-420 a=0.8 |  |  |  | Cl Max: | 1.761 | at alpha= | 15.5 | deg
JavaFoil+Calcfoil stall+Eppler ext transition |  |  |  | L/D Max: | 94.704 | at alpha= | 7.5 | deg
Re: | 500000 |  |  | Cd Min: | 0.00833 | at alpha= | 0 | deg
Mach: | 0 |  |  | Cl=0 at alpha= | -3.1587 | deg
|  |  |  | @ Cl=0.1, Cd= | 0.0086492
|  |  |  | @ Cl=0.4, Cd= | 0.0084054
|  |  |  | @ Cl=0.6, Cd= | 0.009636
alpha (deg) | Cl | Cd | Cm | Cl/Cd
-20 | -1.082 | 0.16623 | -0.028 | -6.51
-19.5 | -1.091 | 0.15618 | -0.029 | -6.986
-19 | -1.098 | 0.14608 | -0.03 | -7.516
-18.5 | -1.104 | 0.13588 | -0.031 | -8.125
-18 | -1.109 | 0.1252 | -0.033 | -8.856
-17.5 | -1.115 | 0.11181 | -0.035 | -9.977
-17 | -1.126 | 0.09579 | -0.038 | -11.752
-16.5 | -1.14 | 0.07802 | -0.041 | -14.61
-16 | -1.141 | 0.06693 | -0.042 | -17.047
-15.5 | -1.144 | 0.05268 | -0.045 | -21.709
-15 | -1.129 | 0.04749 | -0.046 | -23.782
-14.5 | -1.111 | 0.04327 | -0.047 | -25.67
-14 | -1.088 | 0.03964 | -0.048 | -27.44
-13.5 | -1.061 | 0.0364 | -0.049 | -29.138
-13 | -1.028 | 0.03384 | -0.05 | -30.382
-12.5 | -0.991 | 0.03135 | -0.051 | -31.627
-12 | -0.952 | 0.02926 | -0.052 | -32.526
-11.5 | -0.91 | 0.02725 | -0.053 | -33.384
-11 | -0.866 | 0.02557 | -0.053 | -33.854
-10.5 | -0.819 | 0.02397 | -0.054 | -34.183
-10 | -0.772 | 0.02247 | -0.055 | -34.329
-9.5 | -0.722 | 0.02112 | -0.056 | -34.186
-9 | -0.671 | 0.01987 | -0.057 | -33.75
-8.5 | -0.618 | 0.01874 | -0.058 | -32.969
-8 | -0.564 | 0.0177 | -0.059 | -31.849
-7.5 | -0.509 | 0.01682 | -0.06 | -30.237
-7 | -0.454 | 0.01467 | -0.061 | -30.974
-6.5 | -0.407 | 0.00966 | -0.064 | -42.126
-6 | -0.354 | 0.0091 | -0.066 | -38.954
-5.5 | -0.293 | 0.00889 | -0.066 | -32.927
-5 | -0.231 | 0.00878 | -0.067 | -26.28
-4.5 | -0.168 | 0.00868 | -0.068 | -19.394
-4 | -0.106 | 0.00864 | -0.069 | -12.242
-3.5 | -0.043 | 0.00861 | -0.069 | -4.996
-3 | 0.02 | 0.00869 | -0.07 | 2.276
-2.5 | 0.083 | 0.00866 | -0.071 | 9.562
-2 | 0.146 | 0.00862 | -0.072 | 16.916
-1.5 | 0.209 | 0.00872 | -0.072 | 23.93
-1 | 0.272 | 0.00879 | -0.073 | 30.925
-0.5 | 0.335 | 0.00888 | -0.074 | 37.686
0 | 0.395 | 0.00833 | -0.074 | 47.374
0.5 | 0.456 | 0.00925 | -0.075 | 49.317
1 | 0.517 | 0.00942 | -0.075 | 54.904
1.5 | 0.579 | 0.00958 | -0.076 | 60.403
2 | 0.639 | 0.00974 | -0.076 | 65.646
2.5 | 0.697 | 0.00995 | -0.077 | 70.01
3 | 0.757 | 0.01016 | -0.077 | 74.506
3.5 | 0.816 | 0.01041 | -0.078 | 78.411
4 | 0.876 | 0.01064 | -0.079 | 82.318
4.5 | 0.935 | 0.01095 | -0.079 | 85.382
5 | 0.993 | 0.01127 | -0.08 | 88.16
5.5 | 1.051 | 0.01165 | -0.08 | 90.258
6 | 1.109 | 0.01203 | -0.081 | 92.168
6.5 | 1.165 | 0.01244 | -0.081 | 93.637
7 | 1.219 | 0.0129 | -0.082 | 94.492
7.5 | 1.273 | 0.01344 | -0.082 | 94.704
8 | 1.325 | 0.01403 | -0.083 | 94.435
8.5 | 1.376 | 0.01463 | -0.083 | 94.042
9 | 1.425 | 0.01543 | -0.084 | 92.308
9.5 | 1.472 | 0.0164 | -0.084 | 89.762
10 | 1.514 | 0.01954 | -0.084 | 77.457
10.5 | 1.538 | 0.02885 | -0.083 | 53.317
11 | 1.576 | 0.03048 | -0.084 | 51.7
11.5 | 1.61 | 0.03229 | -0.084 | 49.867
12 | 1.643 | 0.03415 | -0.084 | 48.102
12.5 | 1.671 | 0.03617 | -0.085 | 46.207
13 | 1.698 | 0.03836 | -0.085 | 44.249
13.5 | 1.719 | 0.04069 | -0.085 | 42.257
14 | 1.736 | 0.04311 | -0.085 | 40.267
14.5 | 1.748 | 0.04591 | -0.085 | 38.074
15 | 1.757 | 0.04864 | -0.086 | 36.117
15.5 | 1.761 | 0.05186 | -0.086 | 33.956
16 | 1.761 | 0.05529 | -0.086 | 31.845
16.5 | 1.757 | 0.05898 | -0.086 | 29.789
17 | 1.748 | 0.06298 | -0.086 | 27.749
17.5 | 1.733 | 0.06735 | -0.086 | 25.727
18 | 1.713 | 0.0721 | -0.086 | 23.761
18.5 | 1.692 | 0.07665 | -0.086 | 22.071
19 | 1.665 | 0.08229 | -0.086 | 20.237
19.5 | 1.636 | 0.08878 | -0.085 | 18.426
20 | 1.603 | 0.09649 | -0.085 | 16.61

## 26. Re 500k Mach 0.00 (2)
BIGFOIL.COM POLAR EXPORT
NACA63-420 a=0.8
NACA63-420 a=0.8 |  |  |  | Cl Max: | 1.3231 | at alpha= | 20 | deg
XFOIL ncrit=9 |  |  |  | L/D Max: | 96.2992 | at alpha= | 8 | deg
Re: | 500000 |  |  | Cd Min: | 0.12429 | at alpha= | 20 | deg
Mach: | 0 |  |  | Cl=0 at alpha= | -3.062 | deg
|  |  |  | @ Cl=0.1, Cd= | 0.0096469
|  |  |  | @ Cl=0.4, Cd= | 0.0098728
|  |  |  | @ Cl=0.6, Cd= | 0.010215
alpha (deg) | Cl | Cd | Cm | Cl/Cd
-20 | -0.9511 | 0.0955 | -0.0598 | -9.9592
-19.5 | -0.9484 | 0.08875 | -0.0637 | -10.6862
-19 | -0.9496 | 0.0816 | -0.0677 | -11.6373
-18.5 | -0.9487 | 0.07499 | -0.0711 | -12.651
-18 | -0.9456 | 0.06892 | -0.0741 | -13.7203
-17.5 | -0.9428 | 0.06294 | -0.0771 | -14.9793
-17 | -0.9348 | 0.05793 | -0.0791 | -16.1367
-16.5 | -0.9139 | 0.05488 | -0.0792 | -16.6527
-16 | -0.8964 | 0.05132 | -0.0801 | -17.4669
-15.5 | -0.8786 | 0.04781 | -0.0811 | -18.3769
-15 | -0.8602 | 0.04445 | -0.082 | -19.3521
-14.5 | -0.8361 | 0.04124 | -0.0836 | -20.274
-14 | -0.7907 | 0.03762 | -0.0898 | -21.0181
-13.5 | -0.765 | 0.03471 | -0.0913 | -22.0398
-13 | -0.751 | 0.03227 | -0.0897 | -23.2724
-12.5 | -0.7378 | 0.02984 | -0.0878 | -24.7252
-12 | -0.7311 | 0.02698 | -0.0855 | -27.0979
-11.5 | -0.7156 | 0.02469 | -0.0836 | -28.9834
-11 | -0.7007 | 0.0224 | -0.0814 | -31.2812
-10.5 | -0.6865 | 0.02016 | -0.079 | -34.0526
-10 | -0.6725 | 0.01814 | -0.0761 | -37.0728
-9.5 | -0.6578 | 0.0166 | -0.0725 | -39.6265
-9 | -0.6262 | 0.01534 | -0.0705 | -40.8214
-8.5 | -0.5871 | 0.01425 | -0.0692 | -41.2
-8 | -0.5432 | 0.01321 | -0.0686 | -41.1204
-7.5 | -0.4973 | 0.01217 | -0.0683 | -40.8628
-7 | -0.45 | 0.01108 | -0.0682 | -40.6137
-6.5 | -0.3992 | 0.01015 | -0.0684 | -39.33
-6 | -0.3437 | 0.00979 | -0.0689 | -35.1073
-5.5 | -0.286 | 0.00962 | -0.0695 | -29.7297
-5 | -0.2278 | 0.00959 | -0.0701 | -23.7539
-4.5 | -0.1693 | 0.00957 | -0.0707 | -17.6907
-4 | -0.1105 | 0.00954 | -0.0714 | -11.5828
-3 | 0.0073 | 0.00961 | -0.0728 | 0.75963
-2.5 | 0.066 | 0.00967 | -0.0734 | 6.8252
-2 | 0.1249 | 0.00963 | -0.0742 | 12.9699
-1.5 | 0.1837 | 0.00972 | -0.0748 | 18.8992
-1 | 0.2425 | 0.0097 | -0.0756 | 25
-0.5 | 0.3011 | 0.00978 | -0.0762 | 30.7873
0 | 0.3597 | 0.00979 | -0.0769 | 36.7416
0.5 | 0.4181 | 0.00991 | -0.0776 | 42.1897
1 | 0.4763 | 0.00996 | -0.0783 | 47.8213
1.5 | 0.5343 | 0.01011 | -0.0788 | 52.8487
2 | 0.5921 | 0.01019 | -0.0795 | 58.106
2.5 | 0.6497 | 0.01037 | -0.08 | 62.6519
3 | 0.7067 | 0.01048 | -0.0805 | 67.4332
3.5 | 0.7634 | 0.01065 | -0.0808 | 71.6808
4 | 0.8194 | 0.01081 | -0.0811 | 75.8002
4.5 | 0.8751 | 0.011 | -0.0813 | 79.5545
5 | 0.9296 | 0.01117 | -0.0814 | 83.2229
6 | 1.035 | 0.01154 | -0.0808 | 89.688
6.5 | 1.0851 | 0.01179 | -0.0801 | 92.0356
7 | 1.1338 | 0.01206 | -0.0792 | 94.0133
7.5 | 1.1802 | 0.01236 | -0.0778 | 95.4854
8 | 1.223 | 0.0127 | -0.0759 | 96.2992
8.5 | 1.2519 | 0.01313 | -0.0716 | 95.3465
9 | 1.2746 | 0.01384 | -0.0665 | 92.0954
9.5 | 1.2941 | 0.01491 | -0.0616 | 86.7941
10 | 1.3068 | 0.01643 | -0.0563 | 79.5374
10.5 | 1.3118 | 0.01857 | -0.0506 | 70.6408
11 | 1.3088 | 0.02145 | -0.045 | 61.0163
11.5 | 1.3028 | 0.0248 | -0.0398 | 52.5323
12.5 | 1.3045 | 0.03285 | -0.0347 | 39.7108
13 | 1.3065 | 0.03726 | -0.0328 | 35.0644
13.5 | 1.3082 | 0.04198 | -0.0314 | 31.1625
14 | 1.3134 | 0.04663 | -0.0304 | 28.1664
14.5 | 1.3157 | 0.0518 | -0.0299 | 25.3996
15 | 1.3162 | 0.05741 | -0.0296 | 22.9263
15.5 | 1.3184 | 0.06306 | -0.0298 | 20.9071
16 | 1.3186 | 0.06919 | -0.0303 | 19.0577
16.5 | 1.3188 | 0.07555 | -0.0311 | 17.456
17 | 1.3166 | 0.08245 | -0.0324 | 15.9685
17.5 | 1.3196 | 0.08886 | -0.0339 | 14.8503
18 | 1.317 | 0.09621 | -0.0359 | 13.6888
18.5 | 1.3204 | 0.10285 | -0.0379 | 12.8381
19 | 1.3169 | 0.11058 | -0.0406 | 11.909
19.5 | 1.3196 | 0.11746 | -0.0432 | 11.2345
20 | 1.3231 | 0.12429 | -0.046 | 10.6453

## 27. Re 500k Mach 0.10 (1)
BIGFOIL.COM POLAR EXPORT
NACA63-420 a=0.8
NACA63-420 a=0.8 |  |  |  | Cl Max: | 1.751 | at alpha= | 15.5 | deg
JavaFoil+Calcfoil stall+Eppler ext transition |  |  |  | L/D Max: | 94.257 | at alpha= | 7.5 | deg
Re: | 500000 |  |  | Cd Min: | 0.00839 | at alpha= | 0 | deg
Mach: | 0.1 |  |  | Cl=0 at alpha= | -3.1587 | deg
|  |  |  | @ Cl=0.1, Cd= | 0.008668
|  |  |  | @ Cl=0.4, Cd= | 0.0084468
|  |  |  | @ Cl=0.6, Cd= | 0.0096721
alpha (deg) | Cl | Cd | Cm | Cl/Cd
-20 | -1.05 | 0.17124 | -0.027 | -6.129
-19.5 | -1.062 | 0.16037 | -0.028 | -6.621
-19 | -1.071 | 0.15097 | -0.029 | -7.097
-18.5 | -1.079 | 0.14118 | -0.031 | -7.646
-18 | -1.086 | 0.13073 | -0.032 | -8.307
-17.5 | -1.092 | 0.11896 | -0.034 | -9.182
-17 | -1.101 | 0.10498 | -0.036 | -10.483
-16.5 | -1.116 | 0.08629 | -0.039 | -12.937
-16 | -1.127 | 0.07076 | -0.042 | -15.929
-15.5 | -1.133 | 0.05504 | -0.045 | -20.592
-15 | -1.122 | 0.04911 | -0.046 | -22.858
-14.5 | -1.107 | 0.0444 | -0.047 | -24.923
-14 | -1.084 | 0.04079 | -0.048 | -26.582
-13.5 | -1.06 | 0.03711 | -0.049 | -28.554
-13 | -1.028 | 0.03443 | -0.05 | -29.867
-12.5 | -0.992 | 0.03184 | -0.051 | -31.161
-12 | -0.953 | 0.02969 | -0.052 | -32.1
-11.5 | -0.911 | 0.02778 | -0.053 | -32.8
-11 | -0.868 | 0.02597 | -0.054 | -33.412
-10.5 | -0.822 | 0.02426 | -0.055 | -33.874
-10 | -0.774 | 0.02272 | -0.055 | -34.056
-9.5 | -0.724 | 0.02134 | -0.056 | -33.955
-9 | -0.673 | 0.02004 | -0.057 | -33.59
-8.5 | -0.62 | 0.01891 | -0.058 | -32.798
-8 | -0.566 | 0.01789 | -0.059 | -31.638
-7.5 | -0.511 | 0.01696 | -0.06 | -30.117
-7 | -0.456 | 0.01479 | -0.061 | -30.832
-6.5 | -0.408 | 0.01017 | -0.064 | -40.062
-6 | -0.356 | 0.00918 | -0.066 | -38.813
-5.5 | -0.294 | 0.00897 | -0.067 | -32.783
-5 | -0.232 | 0.00884 | -0.068 | -26.223
-4.5 | -0.169 | 0.00875 | -0.068 | -19.337
-4 | -0.106 | 0.00862 | -0.069 | -12.337
-3.5 | -0.043 | 0.00864 | -0.07 | -5.005
-3 | 0.02 | 0.0087 | -0.071 | 2.285
-2.5 | 0.083 | 0.00866 | -0.071 | 9.609
-2 | 0.147 | 0.00869 | -0.072 | 16.869
-1.5 | 0.21 | 0.00877 | -0.073 | 23.926
-1 | 0.273 | 0.00885 | -0.074 | 30.861
-0.5 | 0.336 | 0.00901 | -0.074 | 37.342
0 | 0.396 | 0.00839 | -0.074 | 47.23
0.5 | 0.458 | 0.00927 | -0.075 | 49.394
1 | 0.52 | 0.00946 | -0.075 | 54.94
1.5 | 0.581 | 0.00962 | -0.076 | 60.404
2 | 0.643 | 0.00979 | -0.077 | 65.648
2.5 | 0.7 | 0.00999 | -0.077 | 70.075
3 | 0.76 | 0.01022 | -0.078 | 74.404
3.5 | 0.82 | 0.01047 | -0.078 | 78.359
4 | 0.88 | 0.01073 | -0.079 | 82.007
4.5 | 0.939 | 0.01102 | -0.079 | 85.248
5 | 0.998 | 0.01135 | -0.08 | 87.962
5.5 | 1.056 | 0.01174 | -0.081 | 89.935
6 | 1.114 | 0.01212 | -0.081 | 91.87
6.5 | 1.17 | 0.01255 | -0.082 | 93.225
7 | 1.225 | 0.01302 | -0.082 | 94.073
7.5 | 1.279 | 0.01356 | -0.083 | 94.257
8 | 1.331 | 0.01417 | -0.083 | 93.891
8.5 | 1.381 | 0.01477 | -0.083 | 93.496
9 | 1.43 | 0.01563 | -0.084 | 91.538
9.5 | 1.477 | 0.01669 | -0.084 | 88.519
10 | 1.508 | 0.02456 | -0.084 | 61.404
10.5 | 1.542 | 0.02931 | -0.084 | 52.635
11 | 1.579 | 0.03095 | -0.084 | 51.026
11.5 | 1.614 | 0.03274 | -0.084 | 49.284
12 | 1.645 | 0.03473 | -0.085 | 47.354
12.5 | 1.673 | 0.0368 | -0.085 | 45.457
13 | 1.698 | 0.03901 | -0.085 | 43.518
13.5 | 1.718 | 0.04146 | -0.085 | 41.437
14 | 1.732 | 0.04407 | -0.086 | 39.312
14.5 | 1.743 | 0.04681 | -0.086 | 37.225
15 | 1.748 | 0.04988 | -0.086 | 35.05
15.5 | 1.751 | 0.05276 | -0.086 | 33.181
16 | 1.748 | 0.05625 | -0.086 | 31.079
16.5 | 1.74 | 0.06049 | -0.086 | 28.769
17 | 1.728 | 0.06396 | -0.086 | 27.01
17.5 | 1.707 | 0.06964 | -0.086 | 24.509
18 | 1.683 | 0.07502 | -0.086 | 22.436
18.5 | 1.657 | 0.0796 | -0.086 | 20.812
19 | 1.626 | 0.0854 | -0.086 | 19.043
19.5 | 1.591 | 0.09267 | -0.085 | 17.17
20 | 1.552 | 0.10155 | -0.085 | 15.283

## 28. Re 500k Mach 0.10 (2)
BIGFOIL.COM POLAR EXPORT
NACA63-420 a=0.8
NACA63-420 a=0.8 |  |  |  | Cl Max: | 1.3161 | at alpha= | 20 | deg
XFOIL ncrit=9 |  |  |  | L/D Max: | 95.6196 | at alpha= | 8 | deg
Re: | 500000 |  |  | Cd Min: | 0.12744 | at alpha= | 20 | deg
Mach: | 0.1 |  |  | Cl=0 at alpha= | -3.0598 | deg
|  |  |  | @ Cl=0.1, Cd= | 0.0096886
|  |  |  | @ Cl=0.4, Cd= | 0.0099054
|  |  |  | @ Cl=0.6, Cd= | 0.010292
alpha (deg) | Cl | Cd | Cm | Cl/Cd
-20 | -0.9185 | 0.10219 | -0.0572 | -8.9882
-19.5 | -0.92 | 0.0945 | -0.0618 | -9.7354
-19 | -0.9268 | 0.08621 | -0.0666 | -10.7505
-18.5 | -0.9306 | 0.0787 | -0.0706 | -11.8247
-18 | -0.9308 | 0.07198 | -0.074 | -12.9314
-17.5 | -0.9302 | 0.06556 | -0.0773 | -14.1885
-17 | -0.9257 | 0.05993 | -0.0799 | -15.4464
-16.5 | -0.907 | 0.05652 | -0.08 | -16.0474
-16 | -0.89 | 0.05283 | -0.081 | -16.8465
-15.5 | -0.8728 | 0.04916 | -0.082 | -17.7543
-15 | -0.8547 | 0.04569 | -0.083 | -18.7065
-14 | -0.7847 | 0.03869 | -0.0908 | -20.2817
-13.5 | -0.7593 | 0.03566 | -0.0924 | -21.2928
-13 | -0.7454 | 0.03315 | -0.0908 | -22.4857
-12 | -0.7247 | 0.02781 | -0.0868 | -26.059
-11.5 | -0.7101 | 0.0254 | -0.0848 | -27.9567
-11 | -0.6933 | 0.02316 | -0.0828 | -29.9352
-10.5 | -0.6816 | 0.02072 | -0.0804 | -32.8958
-10 | -0.6654 | 0.01869 | -0.0777 | -35.6019
-9.5 | -0.6538 | 0.01699 | -0.0739 | -38.4815
-9 | -0.6265 | 0.01557 | -0.0715 | -40.2376
-8.5 | -0.5889 | 0.01443 | -0.07 | -40.8108
-8 | -0.5451 | 0.0134 | -0.0694 | -40.6791
-7.5 | -0.4994 | 0.01234 | -0.0689 | -40.47
-7 | -0.4521 | 0.01126 | -0.0687 | -40.151
-6.5 | -0.4016 | 0.01025 | -0.0689 | -39.1805
-6 | -0.3461 | 0.00985 | -0.0693 | -35.1371
-5.5 | -0.2881 | 0.00968 | -0.0699 | -29.7624
-5 | -0.2297 | 0.00962 | -0.0705 | -23.8773
-4.5 | -0.1708 | 0.00962 | -0.0711 | -17.7547
-4 | -0.1115 | 0.00957 | -0.0718 | -11.651
-3.5 | -0.0523 | 0.00961 | -0.0725 | -5.4422
-3 | 0.0071 | 0.00966 | -0.0732 | 0.73499
-2.5 | 0.0662 | 0.0097 | -0.0738 | 6.8247
-2 | 0.1254 | 0.00968 | -0.0745 | 12.9545
-1.5 | 0.1846 | 0.00975 | -0.0752 | 18.9333
-1 | 0.2437 | 0.00974 | -0.0759 | 25.0205
-0.5 | 0.3027 | 0.00982 | -0.0766 | 30.8248
0 | 0.3616 | 0.00984 | -0.0773 | 36.748
0.5 | 0.4203 | 0.00994 | -0.0779 | 42.2837
1 | 0.479 | 0.01001 | -0.0786 | 47.8521
1.5 | 0.5372 | 0.01014 | -0.0792 | 52.9783
2.5 | 0.6532 | 0.01042 | -0.0803 | 62.6871
3 | 0.7106 | 0.01055 | -0.0808 | 67.3555
3.5 | 0.7679 | 0.01074 | -0.0812 | 71.4991
4 | 0.824 | 0.01087 | -0.0814 | 75.805
4.5 | 0.8803 | 0.0111 | -0.0816 | 79.3063
5 | 0.9347 | 0.01124 | -0.0816 | 83.1584
5.5 | 0.9894 | 0.01149 | -0.0815 | 86.1097
6 | 1.0405 | 0.01164 | -0.0809 | 89.39
6.5 | 1.0904 | 0.01187 | -0.08 | 91.8618
7 | 1.1391 | 0.01215 | -0.0789 | 93.7531
8 | 1.2268 | 0.01283 | -0.0752 | 95.6196
8.5 | 1.253 | 0.0133 | -0.0703 | 94.2105
9 | 1.2761 | 0.01406 | -0.0654 | 90.761
9.5 | 1.2949 | 0.01521 | -0.0604 | 85.1348
10 | 1.3068 | 0.01682 | -0.055 | 77.6932
10.5 | 1.3095 | 0.01916 | -0.0492 | 68.3455
11 | 1.3044 | 0.02228 | -0.0436 | 58.5458
12 | 1.3012 | 0.02957 | -0.0362 | 44.0041
12.5 | 1.3003 | 0.03404 | -0.0338 | 38.1992
13 | 1.2998 | 0.0388 | -0.0319 | 33.5
13.5 | 1.3037 | 0.04344 | -0.0307 | 30.0115
14 | 1.307 | 0.04838 | -0.0298 | 27.0153
14.5 | 1.3083 | 0.05378 | -0.0293 | 24.3269
15 | 1.3108 | 0.05929 | -0.0293 | 22.1083
15.5 | 1.3104 | 0.06538 | -0.0295 | 20.0428
16 | 1.3099 | 0.07171 | -0.0302 | 18.2666
16.5 | 1.3112 | 0.07807 | -0.0311 | 16.7952
17 | 1.3103 | 0.08491 | -0.0325 | 15.4316
17.5 | 1.3109 | 0.09177 | -0.0342 | 14.2846
18 | 1.3104 | 0.09893 | -0.0362 | 13.2457
18.5 | 1.3125 | 0.10587 | -0.0384 | 12.3973
19 | 1.3076 | 0.11386 | -0.0413 | 11.4843
19.5 | 1.3131 | 0.12044 | -0.0439 | 10.9025
20 | 1.3161 | 0.12744 | -0.0469 | 10.3272

## 29. Re 500k Mach 0.25 (1)
BIGFOIL.COM POLAR EXPORT
NACA63-420 a=0.8
NACA63-420 a=0.8 |  |  |  | Cl Max: | 1.697 | at alpha= | 13.5 | deg
JavaFoil+Calcfoil stall+Eppler ext transition |  |  |  | L/D Max: | 91.801 | at alpha= | 7 | deg
Re: | 500000 |  |  | Cd Min: | 0.00845 | at alpha= | -0.5 | deg
Mach: | 0.25 |  |  | Cl=0 at alpha= | -3.1562 | deg
|  |  |  | @ Cl=0.1, Cd= | 0.0087929
|  |  |  | @ Cl=0.4, Cd= | 0.00926
|  |  |  | @ Cl=0.6, Cd= | 0.0098527
alpha (deg) | Cl | Cd | Cm | Cl/Cd
-19.5 | -0.818 | 0.18687 | -0.025 | -4.376
-19 | -0.856 | 0.17723 | -0.026 | -4.83
-18.5 | -0.89 | 0.16895 | -0.027 | -5.267
-18 | -0.92 | 0.15708 | -0.028 | -5.855
-17.5 | -0.945 | 0.14654 | -0.029 | -6.449
-17 | -0.966 | 0.13615 | -0.031 | -7.092
-16.5 | -0.983 | 0.12459 | -0.033 | -7.888
-16 | -0.996 | 0.11334 | -0.035 | -8.788
-15.5 | -1.011 | 0.09881 | -0.038 | -10.232
-15 | -1.04 | 0.07557 | -0.043 | -13.767
-14.5 | -1.058 | 0.05604 | -0.046 | -18.884
-14 | -0.944 | 0.10907 | -0.025 | -8.652
-13.5 | -1.043 | 0.04286 | -0.05 | -24.334
-13 | -1.021 | 0.03853 | -0.051 | -26.508
-12.5 | -0.991 | 0.03529 | -0.052 | -28.078
-12 | -0.957 | 0.03244 | -0.053 | -29.493
-11.5 | -0.918 | 0.03007 | -0.054 | -30.548
-11 | -0.877 | 0.02797 | -0.055 | -31.36
-10.5 | -0.833 | 0.026 | -0.056 | -32.042
-10 | -0.786 | 0.02432 | -0.057 | -32.329
-9.5 | -0.737 | 0.02273 | -0.058 | -32.434
-9 | -0.686 | 0.02122 | -0.059 | -32.346
-8.5 | -0.633 | 0.01998 | -0.06 | -31.666
-8 | -0.578 | 0.01883 | -0.06 | -30.693
-7.5 | -0.522 | 0.01778 | -0.061 | -29.362
-7 | -0.465 | 0.01685 | -0.062 | -27.586
-6.5 | -0.412 | 0.01119 | -0.064 | -36.867
-6 | -0.356 | 0.01029 | -0.066 | -34.566
-5.5 | -0.298 | 0.00961 | -0.068 | -31.021
-5 | -0.238 | 0.00908 | -0.069 | -26.235
-4.5 | -0.174 | 0.00889 | -0.07 | -19.537
-4 | -0.109 | 0.00884 | -0.071 | -12.357
-3.5 | -0.044 | 0.00885 | -0.072 | -5.022
-3 | 0.02 | 0.00883 | -0.073 | 2.312
-2.5 | 0.086 | 0.00878 | -0.073 | 9.741
-2 | 0.151 | 0.00884 | -0.074 | 17.042
-1.5 | 0.216 | 0.00891 | -0.075 | 24.211
-1 | 0.281 | 0.00878 | -0.075 | 31.958
-0.5 | 0.346 | 0.00845 | -0.076 | 40.918
0 | 0.406 | 0.00935 | -0.076 | 43.426
0.5 | 0.47 | 0.00951 | -0.077 | 49.392
1 | 0.533 | 0.00967 | -0.077 | 55.082
1.5 | 0.596 | 0.00984 | -0.078 | 60.542
2 | 0.659 | 0.01004 | -0.079 | 65.597
2.5 | 0.717 | 0.01027 | -0.079 | 69.84
3 | 0.779 | 0.01052 | -0.08 | 74.096
3.5 | 0.841 | 0.0108 | -0.08 | 77.806
4 | 0.902 | 0.01109 | -0.081 | 81.344
4.5 | 0.962 | 0.01138 | -0.081 | 84.598
5 | 1.023 | 0.01179 | -0.082 | 86.723
5.5 | 1.082 | 0.01219 | -0.083 | 88.747
6 | 1.141 | 0.01264 | -0.083 | 90.239
6.5 | 1.198 | 0.01311 | -0.084 | 91.374
7 | 1.254 | 0.01366 | -0.084 | 91.801
7.5 | 1.308 | 0.01429 | -0.085 | 91.58
8 | 1.361 | 0.01493 | -0.085 | 91.129
8.5 | 1.411 | 0.01574 | -0.086 | 89.654
9 | 1.459 | 0.0167 | -0.086 | 87.39
9.5 | 1.503 | 0.01932 | -0.086 | 77.767
10 | 1.532 | 0.02687 | -0.086 | 57.017
10.5 | 1.564 | 0.03172 | -0.086 | 49.294
11 | 1.597 | 0.03365 | -0.086 | 47.459
11.5 | 1.627 | 0.03579 | -0.086 | 45.446
12 | 1.652 | 0.03803 | -0.087 | 43.431
12.5 | 1.672 | 0.04068 | -0.087 | 41.095
13 | 1.687 | 0.0434 | -0.087 | 38.877
13.5 | 1.697 | 0.04616 | -0.087 | 36.768
14 | 1.697 | 0.04959 | -0.087 | 34.228
14.5 | 1.691 | 0.05304 | -0.087 | 31.887
15 | 1.678 | 0.05719 | -0.087 | 29.335
15.5 | 1.657 | 0.06138 | -0.087 | 26.996
16 | 1.629 | 0.06666 | -0.087 | 24.434
16.5 | 1.594 | 0.07153 | -0.087 | 22.292
17 | 1.545 | 0.07991 | -0.087 | 19.34
17.5 | 1.491 | 0.08671 | -0.086 | 17.191
18 | 1.419 | 0.1003 | -0.084 | 14.147
18.5 | 1.33 | 0.12168 | -0.081 | 10.929

## 30. Re 500k Mach 0.25 (2)
BIGFOIL.COM POLAR EXPORT
NACA63-420 a=0.8
NACA63-420 a=0.8 |  |  |  | Cl Max: | 1.2994 | at alpha= | 10 | deg
XFOIL ncrit=9 |  |  |  | L/D Max: | 92.2307 | at alpha= | 7.5 | deg
Re: | 500000 |  |  | Cd Min: | 0.1126 | at alpha= | -18.5 | deg
Mach: | 0.25 |  |  | Cl=0 at alpha= | -3.0443 | deg
|  |  |  | @ Cl=0.1, Cd= | 0.0099287
|  |  |  | @ Cl=0.4, Cd= | 0.010155
|  |  |  | @ Cl=0.6, Cd= | 0.010498
alpha (deg) | Cl | Cd | Cm | Cl/Cd
-18.5 | -0.7546 | 0.1126 | -0.0565 | -6.7016
-18 | -0.8008 | 0.09677 | -0.0664 | -8.2753
-17.5 | -0.8278 | 0.085 | -0.0736 | -9.7388
-17 | -0.8455 | 0.07527 | -0.0792 | -11.2329
-16.5 | -0.8497 | 0.06815 | -0.0822 | -12.4681
-16 | -0.8418 | 0.06278 | -0.0841 | -13.4087
-15.5 | -0.8316 | 0.05776 | -0.086 | -14.3975
-15 | -0.8193 | 0.05313 | -0.0876 | -15.4207
-14.5 | -0.7961 | 0.04876 | -0.0905 | -16.3269
-14 | -0.7515 | 0.04427 | -0.0972 | -16.9754
-13.5 | -0.7306 | 0.04099 | -0.0976 | -17.8239
-12.5 | -0.7013 | 0.03526 | -0.0949 | -19.8894
-12 | -0.6889 | 0.03241 | -0.0931 | -21.2558
-11.5 | -0.6791 | 0.02943 | -0.0912 | -23.0751
-11 | -0.6634 | 0.02685 | -0.0893 | -24.7076
-10.5 | -0.652 | 0.02409 | -0.0871 | -27.0652
-10 | -0.6354 | 0.02173 | -0.0849 | -29.2407
-9.5 | -0.6224 | 0.01931 | -0.0822 | -32.232
-9 | -0.6124 | 0.0172 | -0.0784 | -35.6047
-8.5 | -0.5895 | 0.0157 | -0.0754 | -37.5478
-8 | -0.5535 | 0.01442 | -0.0735 | -38.3842
-7.5 | -0.5096 | 0.01327 | -0.0726 | -38.4024
-7 | -0.4635 | 0.01208 | -0.0719 | -38.3692
-6.5 | -0.4147 | 0.01089 | -0.0716 | -38.0808
-6 | -0.3596 | 0.01016 | -0.0718 | -35.3937
-5.5 | -0.3004 | 0.00992 | -0.0722 | -30.2823
-5 | -0.2396 | 0.00983 | -0.0727 | -24.3744
-4.5 | -0.1786 | 0.0098 | -0.0733 | -18.2245
-4 | -0.1171 | 0.0098 | -0.0739 | -11.949
-3.5 | -0.0556 | 0.00982 | -0.0746 | -5.6619
-3 | 0.0054 | 0.00991 | -0.0751 | 0.5449
-2.5 | 0.0667 | 0.00988 | -0.0758 | 6.751
-2 | 0.1282 | 0.00997 | -0.0765 | 12.8586
-1.5 | 0.1891 | 0.00994 | -0.0771 | 19.0241
-1 | 0.2505 | 0.01005 | -0.0779 | 24.9254
-0.5 | 0.3111 | 0.01002 | -0.0785 | 31.0479
0 | 0.3721 | 0.01015 | -0.0792 | 36.6601
0.5 | 0.4325 | 0.01016 | -0.0798 | 42.5689
1 | 0.4931 | 0.01032 | -0.0804 | 47.781
1.5 | 0.553 | 0.01038 | -0.0809 | 53.2755
2.5 | 0.6725 | 0.01068 | -0.0818 | 62.9682
3 | 0.732 | 0.01087 | -0.0822 | 67.3413
3.5 | 0.7905 | 0.01104 | -0.0825 | 71.6033
4 | 0.8488 | 0.01125 | -0.0826 | 75.4489
4.5 | 0.9056 | 0.01144 | -0.0825 | 79.1608
5 | 0.9628 | 0.0117 | -0.0824 | 82.2906
5.5 | 1.017 | 0.0119 | -0.0818 | 85.4622
6 | 1.0696 | 0.01217 | -0.0808 | 87.8882
7 | 1.1651 | 0.01271 | -0.0772 | 91.668
7.5 | 1.2073 | 0.01309 | -0.0745 | 92.2307
8 | 1.2385 | 0.01354 | -0.0699 | 91.4697
8.5 | 1.263 | 0.01432 | -0.0647 | 88.1983
9 | 1.2816 | 0.01551 | -0.0592 | 82.6306
9.5 | 1.2949 | 0.01716 | -0.0537 | 75.4604
10 | 1.2994 | 0.01954 | -0.048 | 66.4995
10.5 | 1.293 | 0.02293 | -0.0422 | 56.389
11 | 1.2856 | 0.02684 | -0.0373 | 47.8987
11.5 | 1.2776 | 0.03122 | -0.0332 | 40.9225
12.5 | 1.2728 | 0.04123 | -0.0296 | 30.8707
13 | 1.2722 | 0.04663 | -0.0284 | 27.2829
13.5 | 1.2738 | 0.05209 | -0.0277 | 24.4538
14 | 1.2758 | 0.05778 | -0.0275 | 22.0803
15 | 1.2751 | 0.07041 | -0.0281 | 18.1096

## 31. Re 500k Mach 0.50 (1)
BIGFOIL.COM POLAR EXPORT
NACA63-420 a=0.8
NACA63-420 a=0.8 |  |  |  | Cl Max: | 1.548 | at alpha= | 10 | deg
JavaFoil+Calcfoil stall+Eppler ext transition |  |  |  | L/D Max: | 81.789 | at alpha= | 6 | deg
Re: | 500000 |  |  | Cd Min: | 0.00967 | at alpha= | -2.5 | deg
Mach: | 0.5 |  |  | Cl=0 at alpha= | -3.162 | deg
|  |  |  | @ Cl=0.1, Cd= | 0.0096711
|  |  |  | @ Cl=0.4, Cd= | 0.010021
|  |  |  | @ Cl=0.6, Cd= | 0.010795
alpha (deg) | Cl | Cd | Cm | Cl/Cd
-20 | -0.968 | 0.23764 | -0.03 | -4.075
-19.5 | -0.94 | 0.23033 | -0.03 | -4.083
-19 | -0.912 | 0.22434 | -0.031 | -4.067
-18.5 | -0.884 | 0.21546 | -0.031 | -4.104
-18 | -0.854 | 0.25942 | -0.03 | -3.29
-17.5 | -0.825 | 0.20434 | -0.031 | -4.039
-17 | -0.797 | 0.19157 | -0.031 | -4.161
-16.5 | -0.767 | 0.1881 | -0.03 | -4.079
-16 | -0.738 | 0.18463 | -0.03 | -3.999
-15.5 | -0.71 | 0.18006 | -0.03 | -3.943
-15 | -0.682 | 0.16698 | -0.031 | -4.086
-14.5 | -0.652 | 0.16002 | -0.029 | -4.074
-14 | -0.623 | 0.15445 | -0.029 | -4.036
-13.5 | -0.595 | 0.15613 | -0.03 | -3.811
-13 | -0.566 | 0.14393 | -0.029 | -3.933
-12.5 | -0.537 | 0.13629 | -0.028 | -3.939
-12 | -0.509 | 0.11797 | -0.031 | -4.318
-11.5 | -0.48 | 0.11377 | -0.03 | -4.222
-11 | -0.686 | 0.08227 | -0.032 | -8.337
-10.5 | -0.716 | 0.07204 | -0.039 | -9.944
-10 | -0.791 | 0.03446 | -0.061 | -22.944
-9.5 | -0.765 | 0.0307 | -0.063 | -24.916
-9 | -0.726 | 0.02798 | -0.064 | -25.942
-8.5 | -0.677 | 0.02564 | -0.065 | -26.416
-8 | -0.624 | 0.0237 | -0.066 | -26.332
-7.5 | -0.567 | 0.02197 | -0.068 | -25.825
-7 | -0.508 | 0.02051 | -0.069 | -24.748
-6.5 | -0.446 | 0.01925 | -0.07 | -23.16
-6 | -0.386 | 0.0131 | -0.072 | -29.484
-5.5 | -0.321 | 0.01226 | -0.073 | -26.152
-5 | -0.254 | 0.01172 | -0.074 | -21.644
-4.5 | -0.186 | 0.01133 | -0.075 | -16.393
-4 | -0.117 | 0.01099 | -0.076 | -10.648
-3.5 | -0.048 | 0.01003 | -0.077 | -4.799
-3 | 0.023 | 0.00968 | -0.08 | 2.358
-2.5 | 0.096 | 0.00967 | -0.081 | 9.888
-2 | 0.168 | 0.00969 | -0.082 | 17.373
-1.5 | 0.241 | 0.0097 | -0.082 | 24.844
-1 | 0.314 | 0.00978 | -0.083 | 32.071
-0.5 | 0.386 | 0.00994 | -0.084 | 38.888
0 | 0.45 | 0.01031 | -0.084 | 43.674
0.5 | 0.521 | 0.01053 | -0.085 | 49.427
1 | 0.591 | 0.01076 | -0.086 | 54.904
1.5 | 0.661 | 0.01103 | -0.086 | 59.934
2 | 0.731 | 0.01134 | -0.087 | 64.414
2.5 | 0.794 | 0.01168 | -0.088 | 67.962
3 | 0.862 | 0.01202 | -0.088 | 71.698
3.5 | 0.93 | 0.01242 | -0.089 | 74.845
4 | 0.997 | 0.01288 | -0.09 | 77.425
4.5 | 1.064 | 0.01343 | -0.09 | 79.213
5 | 1.129 | 0.014 | -0.091 | 80.67
5.5 | 1.194 | 0.01464 | -0.091 | 81.525
6 | 1.257 | 0.01537 | -0.092 | 81.789
6.5 | 1.317 | 0.01621 | -0.092 | 81.237
7 | 1.373 | 0.01717 | -0.093 | 79.995
7.5 | 1.426 | 0.0183 | -0.093 | 77.927
8 | 1.472 | 0.01979 | -0.094 | 74.402
8.5 | 1.508 | 0.02422 | -0.094 | 62.26
9 | 1.523 | 0.03747 | -0.093 | 40.654
9.5 | 1.544 | 0.04066 | -0.093 | 37.963
10 | 1.548 | 0.04424 | -0.093 | 34.996
10.5 | 1.517 | 0.04896 | -0.093 | 30.993
11 | 1.416 | 0.05488 | -0.093 | 25.809
11.5 | 0.831 | 0.10705 | -0.041 | 7.763
12 | 0.858 | 0.1244 | -0.04 | 6.899
12.5 | 0.887 | 0.13322 | -0.044 | 6.657
13 | 0.914 | 0.14072 | -0.045 | 6.497
13.5 | 0.943 | 0.15303 | -0.049 | 6.164
14 | 0.971 | 0.1613 | -0.05 | 6.018
14.5 | 1 | 0.1669 | -0.054 | 5.993
15 | 1.028 | 0.17499 | -0.055 | 5.873

## 32. Re 500k Mach 0.50 (2)
BIGFOIL.COM POLAR EXPORT
NACA63-420 a=0.8
NACA63-420 a=0.8 |  |  |  | Cl Max: | 1.2698 | at alpha= | 9 | deg
XFOIL ncrit=9 |  |  |  | L/D Max: | 75.8726 | at alpha= | 5.5 | deg
Re: | 500000 |  |  | Cd Min: | 0.17231 | at alpha= | -17 | deg
Mach: | 0.5 |  |  | Cl=0 at alpha= | -2.973 | deg
|  |  |  | @ Cl=0.1, Cd= | 0.010994
|  |  |  | @ Cl=0.4, Cd= | 0.011319
|  |  |  | @ Cl=0.6, Cd= | 0.01176
alpha (deg) | Cl | Cd | Cm | Cl/Cd
-17 | -0.3964 | 0.17231 | -0.0407 | -2.3005
-16.5 | -0.3755 | 0.16378 | -0.0467 | -2.2927
-16 | -0.3547 | 0.15111 | -0.0579 | -2.3473
-15.5 | -0.3593 | 0.13801 | -0.0653 | -2.6034
-14.5 | -0.4635 | 0.10078 | -0.0864 | -4.5991
-14 | -0.5006 | 0.08732 | -0.0947 | -5.7329
-13.5 | -0.5323 | 0.07571 | -0.1015 | -7.0308
-13 | -0.5552 | 0.06611 | -0.1062 | -8.3981
-12.5 | -0.5684 | 0.05821 | -0.1092 | -9.7646
-12 | -0.5702 | 0.05189 | -0.1107 | -10.9886
-11.5 | -0.5637 | 0.04687 | -0.1108 | -12.0269
-11 | -0.5509 | 0.04257 | -0.1104 | -12.941
-10.5 | -0.5333 | 0.0389 | -0.1092 | -13.7095
-10 | -0.5207 | 0.03521 | -0.1078 | -14.7884
-9.5 | -0.5058 | 0.0319 | -0.106 | -15.8558
-9 | -0.495 | 0.02852 | -0.1039 | -17.3562
-8.5 | -0.4831 | 0.02536 | -0.1015 | -19.0497
-8 | -0.4719 | 0.02235 | -0.0986 | -21.1141
-7.5 | -0.4614 | 0.01949 | -0.0951 | -23.6737
-7 | -0.455 | 0.01687 | -0.0907 | -26.971
-6.5 | -0.4381 | 0.01469 | -0.0872 | -29.823
-6 | -0.4008 | 0.01292 | -0.0848 | -31.0217
-5.5 | -0.3504 | 0.01145 | -0.0836 | -30.6026
-5 | -0.2855 | 0.01094 | -0.0831 | -26.0969
-4.5 | -0.2159 | 0.01082 | -0.0831 | -19.9538
-4 | -0.145 | 0.01082 | -0.0832 | -13.4011
-3.5 | -0.0743 | 0.01082 | -0.0834 | -6.8669
-3 | -0.0038 | 0.01088 | -0.0837 | -0.34926
-2.5 | 0.0666 | 0.01097 | -0.0841 | 6.0711
-2 | 0.1365 | 0.01102 | -0.0846 | 12.3866
-1 | 0.2755 | 0.01116 | -0.0856 | 24.6864
-0.5 | 0.3446 | 0.01123 | -0.086 | 30.6857
0 | 0.4128 | 0.01134 | -0.0864 | 36.4021
0.5 | 0.4814 | 0.01146 | -0.0867 | 42.007
1 | 0.5483 | 0.01163 | -0.0869 | 47.1453
1.5 | 0.6161 | 0.0118 | -0.087 | 52.2119
2 | 0.6818 | 0.01206 | -0.0868 | 56.534
2.5 | 0.7478 | 0.01228 | -0.0866 | 60.8958
3 | 0.8123 | 0.01262 | -0.086 | 64.3661
3.5 | 0.8752 | 0.01289 | -0.0851 | 67.8976
4 | 0.9361 | 0.01328 | -0.0837 | 70.4895
4.5 | 0.9941 | 0.0136 | -0.0817 | 73.0956
5 | 1.0468 | 0.01408 | -0.0789 | 74.3466
5.5 | 1.0956 | 0.01444 | -0.0751 | 75.8726
6 | 1.1269 | 0.01515 | -0.069 | 74.3828
6.5 | 1.1602 | 0.01599 | -0.0636 | 72.5578
7 | 1.1929 | 0.0171 | -0.0585 | 69.7602
7.5 | 1.2223 | 0.0185 | -0.0533 | 66.0703
8 | 1.2466 | 0.02035 | -0.0482 | 61.258
8.5 | 1.2649 | 0.02278 | -0.0432 | 55.5268
9 | 1.2698 | 0.02622 | -0.038 | 48.4287
9.5 | 1.2581 | 0.03114 | -0.0331 | 40.4014
10 | 1.2376 | 0.03726 | -0.029 | 33.2152
10.5 | 1.2195 | 0.04375 | -0.0262 | 27.8743
11 | 1.2063 | 0.05046 | -0.0244 | 23.9061
12 | 1.1921 | 0.06422 | -0.0232 | 18.5628
12.5 | 1.1881 | 0.07136 | -0.0235 | 16.6494
13 | 1.1862 | 0.07851 | -0.024 | 15.1089
13.5 | 1.1829 | 0.08614 | -0.0255 | 13.7323
14 | 1.1811 | 0.09443 | -0.0277 | 12.5077

## 33. Re 750k Mach 0.00 (1)
BIGFOIL.COM POLAR EXPORT
NACA63-420 a=0.8
NACA63-420 a=0.8 |  |  |  | Cl Max: | 1.768 | at alpha= | 16 | deg
JavaFoil+Calcfoil stall+Eppler ext transition |  |  |  | L/D Max: | 106.434 | at alpha= | 7.5 | deg
Re: | 750000 |  |  | Cd Min: | 0.00764 | at alpha= | -3.5 | deg
Mach: | 0 |  |  | Cl=0 at alpha= | -3.1587 | deg
|  |  |  | @ Cl=0.1, Cd= | 0.00769
|  |  |  | @ Cl=0.4, Cd= | 0.0080454
|  |  |  | @ Cl=0.6, Cd= | 0.0079803
alpha (deg) | Cl | Cd | Cm | Cl/Cd
-20 | -1.088 | 0.15573 | -0.029 | -6.988
-19.5 | -1.099 | 0.14502 | -0.03 | -7.578
-19 | -1.108 | 0.13425 | -0.032 | -8.255
-18.5 | -1.118 | 0.12167 | -0.033 | -9.192
-18 | -1.128 | 0.10832 | -0.035 | -10.417
-17.5 | -1.144 | 0.09082 | -0.038 | -12.602
-17 | -1.157 | 0.07569 | -0.041 | -15.286
-16.5 | -1.158 | 0.06599 | -0.042 | -17.555
-16 | -1.154 | 0.05855 | -0.043 | -19.706
-15.5 | -1.156 | 0.04572 | -0.045 | -25.275
-15 | -1.139 | 0.04185 | -0.046 | -27.219
-14.5 | -1.118 | 0.0387 | -0.047 | -28.903
-14 | -1.094 | 0.0357 | -0.048 | -30.649
-13.5 | -1.066 | 0.03298 | -0.049 | -32.332
-13 | -1.033 | 0.03077 | -0.05 | -33.575
-12.5 | -0.995 | 0.02859 | -0.051 | -34.824
-12 | -0.955 | 0.0267 | -0.052 | -35.778
-11.5 | -0.913 | 0.02489 | -0.053 | -36.687
-11 | -0.869 | 0.02334 | -0.054 | -37.22
-10.5 | -0.822 | 0.02188 | -0.055 | -37.579
-10 | -0.774 | 0.02054 | -0.056 | -37.696
-9.5 | -0.724 | 0.01927 | -0.056 | -37.594
-9 | -0.673 | 0.01812 | -0.057 | -37.135
-8.5 | -0.62 | 0.01708 | -0.058 | -36.305
-8 | -0.566 | 0.01615 | -0.059 | -35.012
-7.5 | -0.51 | 0.01531 | -0.06 | -33.331
-7 | -0.456 | 0.01322 | -0.061 | -34.481
-6.5 | -0.416 | 0.00836 | -0.065 | -49.739
-6 | -0.354 | 0.00808 | -0.066 | -43.852
-5.5 | -0.293 | 0.00789 | -0.066 | -37.097
-5 | -0.231 | 0.00779 | -0.067 | -29.603
-4.5 | -0.168 | 0.00769 | -0.068 | -21.877
-4 | -0.106 | 0.00768 | -0.069 | -13.776
-3.5 | -0.043 | 0.00764 | -0.069 | -5.637
-3 | 0.02 | 0.00769 | -0.07 | 2.572
-2.5 | 0.083 | 0.00769 | -0.071 | 10.766
-2 | 0.146 | 0.00769 | -0.072 | 18.953
-1.5 | 0.209 | 0.00778 | -0.072 | 26.851
-1 | 0.272 | 0.00783 | -0.073 | 34.722
-0.5 | 0.335 | 0.00789 | -0.074 | 42.406
0 | 0.398 | 0.00804 | -0.075 | 49.46
0.5 | 0.461 | 0.00821 | -0.075 | 56.106
1 | 0.523 | 0.00836 | -0.076 | 62.589
1.5 | 0.581 | 0.00768 | -0.076 | 75.672
2 | 0.643 | 0.00866 | -0.077 | 74.155
2.5 | 0.7 | 0.00883 | -0.077 | 79.259
3 | 0.76 | 0.00904 | -0.078 | 84.043
3.5 | 0.82 | 0.00925 | -0.078 | 88.591
4 | 0.879 | 0.00949 | -0.079 | 92.656
4.5 | 0.939 | 0.00972 | -0.079 | 96.567
5 | 0.997 | 0.01004 | -0.08 | 99.311
5.5 | 1.055 | 0.01038 | -0.08 | 101.693
6 | 1.113 | 0.01071 | -0.081 | 103.905
6.5 | 1.169 | 0.01106 | -0.082 | 105.667
7 | 1.224 | 0.01154 | -0.082 | 106.054
7.5 | 1.278 | 0.01201 | -0.083 | 106.434
8 | 1.33 | 0.01252 | -0.083 | 106.259
8.5 | 1.381 | 0.01322 | -0.083 | 104.464
9 | 1.43 | 0.01395 | -0.084 | 102.455
9.5 | 1.475 | 0.01538 | -0.084 | 95.912
10 | 1.518 | 0.01786 | -0.084 | 84.978
10.5 | 1.543 | 0.02653 | -0.084 | 58.167
11 | 1.581 | 0.02801 | -0.084 | 56.436
11.5 | 1.616 | 0.02971 | -0.084 | 54.395
12 | 1.648 | 0.03139 | -0.085 | 52.503
12.5 | 1.677 | 0.03328 | -0.085 | 50.387
13 | 1.703 | 0.03526 | -0.085 | 48.298
13.5 | 1.725 | 0.03742 | -0.085 | 46.111
14 | 1.742 | 0.03965 | -0.086 | 43.941
14.5 | 1.754 | 0.04213 | -0.086 | 41.64
15 | 1.763 | 0.04469 | -0.086 | 39.452
15.5 | 1.767 | 0.04754 | -0.086 | 37.179
16 | 1.768 | 0.05081 | -0.086 | 34.788
16.5 | 1.764 | 0.0541 | -0.086 | 32.614
17 | 1.755 | 0.05755 | -0.087 | 30.495
17.5 | 1.741 | 0.06146 | -0.087 | 28.319
18 | 1.722 | 0.0657 | -0.087 | 26.209
18.5 | 1.701 | 0.06961 | -0.087 | 24.434
19 | 1.675 | 0.07468 | -0.086 | 22.433
19.5 | 1.647 | 0.0802 | -0.086 | 20.533
20 | 1.615 | 0.0866 | -0.086 | 18.646

## 34. Re 750k Mach 0.00 (2)
BIGFOIL.COM POLAR EXPORT
NACA63-420 a=0.8
NACA63-420 a=0.8 |  |  |  | Cl Max: | 1.3708 | at alpha= | 19.5 | deg
XFOIL ncrit=9 |  |  |  | L/D Max: | 110.726 | at alpha= | 7.5 | deg
Re: | 750000 |  |  | Cd Min: | 0.11752 | at alpha= | 20 | deg
Mach: | 0 |  |  | Cl=0 at alpha= | -3.0642 | deg
|  |  |  | @ Cl=0.1, Cd= | 0.0081189
|  |  |  | @ Cl=0.4, Cd= | 0.00832
|  |  |  | @ Cl=0.6, Cd= | 0.0086181
alpha (deg) | Cl | Cd | Cm | Cl/Cd
-20 | -0.9805 | 0.0924 | -0.0584 | -10.6115
-19.5 | -0.9778 | 0.08578 | -0.062 | -11.3989
-19 | -0.9743 | 0.07948 | -0.0652 | -12.2584
-18.5 | -0.9696 | 0.07344 | -0.0682 | -13.2026
-18 | -0.9632 | 0.06774 | -0.071 | -14.2191
-17.5 | -0.9545 | 0.06253 | -0.0733 | -15.2647
-17 | -0.9434 | 0.05777 | -0.0754 | -16.3303
-16.5 | -0.9366 | 0.05317 | -0.0765 | -17.6152
-16 | -0.9257 | 0.04886 | -0.0778 | -18.946
-15.5 | -0.9111 | 0.04498 | -0.0791 | -20.2557
-15 | -0.8713 | 0.04089 | -0.0853 | -21.3084
-14.5 | -0.8397 | 0.03757 | -0.0885 | -22.3503
-14 | -0.8347 | 0.03411 | -0.0874 | -24.4708
-13.5 | -0.8274 | 0.03099 | -0.0861 | -26.6989
-13 | -0.8141 | 0.02833 | -0.0847 | -28.7363
-12.5 | -0.796 | 0.02603 | -0.0833 | -30.5801
-12 | -0.7827 | 0.02351 | -0.0815 | -33.2922
-11.5 | -0.7695 | 0.0211 | -0.0794 | -36.4692
-11 | -0.7486 | 0.01924 | -0.0774 | -38.9085
-10.5 | -0.7334 | 0.01728 | -0.0746 | -42.4421
-10 | -0.7185 | 0.01582 | -0.0709 | -45.4172
-9.5 | -0.6842 | 0.01476 | -0.0691 | -46.355
-9 | -0.643 | 0.0138 | -0.068 | -46.5942
-8.5 | -0.5989 | 0.01285 | -0.0674 | -46.607
-8 | -0.5511 | 0.01205 | -0.0671 | -45.7344
-7.5 | -0.5012 | 0.01123 | -0.0671 | -44.6305
-7 | -0.4505 | 0.01037 | -0.0673 | -43.4426
-6.5 | -0.3991 | 0.00946 | -0.0676 | -42.1882
-6 | -0.3452 | 0.00867 | -0.0682 | -39.8155
-5.5 | -0.2882 | 0.00838 | -0.0688 | -34.3914
-5 | -0.2293 | 0.00821 | -0.0696 | -27.9294
-4.5 | -0.1706 | 0.00812 | -0.0704 | -21.0099
-4 | -0.1112 | 0.00808 | -0.0712 | -13.7624
-3.5 | -0.0516 | 0.00809 | -0.0721 | -6.3782
-3 | 0.0076 | 0.00808 | -0.0728 | 0.94059
-2.5 | 0.067 | 0.00808 | -0.0736 | 8.2921
-2 | 0.1263 | 0.00815 | -0.0744 | 15.4969
-1.5 | 0.1856 | 0.00812 | -0.0752 | 22.8571
-1 | 0.2446 | 0.00821 | -0.076 | 29.7929
-0.5 | 0.3038 | 0.0082 | -0.0768 | 37.0488
0 | 0.3627 | 0.00832 | -0.0775 | 43.5938
0.5 | 0.4214 | 0.00832 | -0.0782 | 50.649
1 | 0.4799 | 0.00844 | -0.0789 | 56.8602
1.5 | 0.5382 | 0.0085 | -0.0796 | 63.3176
2 | 0.5964 | 0.00861 | -0.0802 | 69.2683
2.5 | 0.6539 | 0.00874 | -0.0807 | 74.8169
3 | 0.7116 | 0.00885 | -0.0813 | 80.4068
3.5 | 0.7682 | 0.00902 | -0.0817 | 85.1663
4 | 0.8249 | 0.00914 | -0.0821 | 90.2516
4.5 | 0.8803 | 0.00934 | -0.0823 | 94.2505
5 | 0.9359 | 0.00949 | -0.0825 | 98.6196
5.5 | 0.9895 | 0.00968 | -0.0824 | 102.2211
6 | 1.0413 | 0.00995 | -0.0819 | 104.6533
6.5 | 1.0929 | 0.01015 | -0.0815 | 107.6749
7 | 1.1433 | 0.01042 | -0.0809 | 109.7217
7.5 | 1.1903 | 0.01075 | -0.0796 | 110.7256
8 | 1.2311 | 0.01116 | -0.0774 | 110.3136
9 | 1.2795 | 0.0127 | -0.0676 | 100.748
9.5 | 1.2945 | 0.0141 | -0.0622 | 91.8085
10 | 1.3033 | 0.01601 | -0.0565 | 81.4054
11 | 1.309 | 0.02126 | -0.046 | 61.571
11.5 | 1.3103 | 0.02443 | -0.0417 | 53.6349
12 | 1.3127 | 0.02778 | -0.038 | 47.2534
12.5 | 1.3239 | 0.03108 | -0.0363 | 42.5965
13.5 | 1.3361 | 0.03904 | -0.0326 | 34.2239
14 | 1.343 | 0.04338 | -0.0315 | 30.959
14.5 | 1.3468 | 0.04824 | -0.0306 | 27.9187
15 | 1.3501 | 0.05337 | -0.0302 | 25.297
15.5 | 1.3532 | 0.05874 | -0.03 | 23.0371
16 | 1.3571 | 0.06428 | -0.0303 | 21.1123
16.5 | 1.3595 | 0.07018 | -0.0309 | 19.3716
17 | 1.364 | 0.07605 | -0.0318 | 17.9356
17.5 | 1.3652 | 0.08251 | -0.033 | 16.5459
18 | 1.3696 | 0.0887 | -0.0345 | 15.4408
18.5 | 1.3661 | 0.09616 | -0.0366 | 14.2065
19 | 1.3685 | 0.10291 | -0.0387 | 13.298
19.5 | 1.3708 | 0.1098 | -0.0411 | 12.4845
20 | 1.3681 | 0.11752 | -0.0441 | 11.6414

## 35. Re 750k Mach 0.10 (1)
BIGFOIL.COM POLAR EXPORT
NACA63-420 a=0.8
NACA63-420 a=0.8 |  |  |  | Cl Max: | 1.757 | at alpha= | 15.5 | deg
JavaFoil+Calcfoil stall+Eppler ext transition |  |  |  | L/D Max: | 105.907 | at alpha= | 7.5 | deg
Re: | 750000 |  |  | Cd Min: | 0.00767 | at alpha= | -4 | deg
Mach: | 0.1 |  |  | Cl=0 at alpha= | -3.1587 | deg
|  |  |  | @ Cl=0.1, Cd= | 0.0076953
|  |  |  | @ Cl=0.4, Cd= | 0.00807
|  |  |  | @ Cl=0.6, Cd= | 0.0085846
alpha (deg) | Cl | Cd | Cm | Cl/Cd
-20 | -1.055 | 0.16164 | -0.028 | -6.524
-19.5 | -1.068 | 0.15041 | -0.03 | -7.1
-19 | -1.079 | 0.14047 | -0.031 | -7.684
-18.5 | -1.09 | 0.1294 | -0.032 | -8.421
-18 | -1.101 | 0.11636 | -0.034 | -9.461
-17.5 | -1.115 | 0.10101 | -0.037 | -11.035
-17 | -1.132 | 0.08361 | -0.04 | -13.539
-16.5 | -1.142 | 0.07018 | -0.042 | -16.27
-16 | -1.142 | 0.06119 | -0.043 | -18.663
-15.5 | -1.148 | 0.04704 | -0.046 | -24.403
-15 | -1.134 | 0.0429 | -0.047 | -26.419
-14.5 | -1.115 | 0.03956 | -0.048 | -28.179
-14 | -1.092 | 0.03653 | -0.048 | -29.881
-13.5 | -1.065 | 0.03356 | -0.049 | -31.749
-13 | -1.033 | 0.03128 | -0.05 | -33.03
-12.5 | -0.996 | 0.02901 | -0.051 | -34.345
-12 | -0.957 | 0.0271 | -0.052 | -35.301
-11.5 | -0.915 | 0.02536 | -0.053 | -36.069
-11 | -0.871 | 0.02371 | -0.054 | -36.722
-10.5 | -0.825 | 0.02218 | -0.055 | -37.168
-10 | -0.777 | 0.02077 | -0.056 | -37.394
-9.5 | -0.727 | 0.01948 | -0.057 | -37.309
-9 | -0.675 | 0.01831 | -0.058 | -36.882
-8.5 | -0.622 | 0.01725 | -0.058 | -36.078
-8 | -0.568 | 0.01629 | -0.059 | -34.853
-7.5 | -0.512 | 0.01546 | -0.06 | -33.147
-7 | -0.458 | 0.01333 | -0.061 | -34.351
-6.5 | -0.418 | 0.00837 | -0.065 | -49.929
-6 | -0.356 | 0.00809 | -0.066 | -44.013
-5.5 | -0.294 | 0.00795 | -0.067 | -37.03
-5 | -0.232 | 0.00786 | -0.068 | -29.513
-4.5 | -0.169 | 0.0077 | -0.068 | -21.969
-4 | -0.106 | 0.00767 | -0.069 | -13.856
-3.5 | -0.043 | 0.0077 | -0.07 | -5.621
-3 | 0.02 | 0.0077 | -0.071 | 2.583
-2.5 | 0.083 | 0.00769 | -0.071 | 10.819
-2 | 0.147 | 0.00771 | -0.072 | 19
-1.5 | 0.21 | 0.00778 | -0.073 | 26.976
-1 | 0.273 | 0.00782 | -0.074 | 34.916
-0.5 | 0.336 | 0.00791 | -0.074 | 42.546
0 | 0.4 | 0.00807 | -0.075 | 49.54
0.5 | 0.463 | 0.00822 | -0.076 | 56.327
1 | 0.523 | 0.00799 | -0.076 | 65.473
1.5 | 0.584 | 0.00854 | -0.076 | 68.428
2 | 0.645 | 0.00871 | -0.077 | 74.127
2.5 | 0.703 | 0.00887 | -0.078 | 79.222
3 | 0.763 | 0.00908 | -0.078 | 84.024
3.5 | 0.823 | 0.00931 | -0.079 | 88.486
4 | 0.883 | 0.00952 | -0.079 | 92.765
4.5 | 0.943 | 0.00978 | -0.08 | 96.377
5 | 1.002 | 0.01011 | -0.08 | 99.057
5.5 | 1.06 | 0.01044 | -0.081 | 101.552
6 | 1.118 | 0.01079 | -0.081 | 103.588
6.5 | 1.174 | 0.01116 | -0.082 | 105.193
7 | 1.229 | 0.01164 | -0.082 | 105.58
7.5 | 1.283 | 0.01212 | -0.083 | 105.907
8 | 1.336 | 0.01264 | -0.083 | 105.675
8.5 | 1.386 | 0.01337 | -0.084 | 103.672
9 | 1.435 | 0.01412 | -0.084 | 101.62
9.5 | 1.48 | 0.01593 | -0.085 | 92.881
10 | 1.514 | 0.0223 | -0.084 | 67.888
10.5 | 1.547 | 0.02695 | -0.084 | 57.412
11 | 1.585 | 0.02846 | -0.084 | 55.684
11.5 | 1.619 | 0.03013 | -0.085 | 53.738
12 | 1.65 | 0.03196 | -0.085 | 51.638
12.5 | 1.678 | 0.03386 | -0.085 | 49.567
13 | 1.703 | 0.03585 | -0.086 | 47.507
13.5 | 1.724 | 0.03811 | -0.086 | 45.244
14 | 1.739 | 0.04054 | -0.086 | 42.888
14.5 | 1.749 | 0.04304 | -0.086 | 40.638
15 | 1.755 | 0.0458 | -0.086 | 38.313
15.5 | 1.757 | 0.0485 | -0.087 | 36.236
16 | 1.755 | 0.05159 | -0.087 | 34.013
16.5 | 1.747 | 0.0554 | -0.087 | 31.543
17 | 1.735 | 0.05857 | -0.087 | 29.631
17.5 | 1.715 | 0.06357 | -0.087 | 26.982
18 | 1.692 | 0.06823 | -0.087 | 24.803
18.5 | 1.666 | 0.0723 | -0.087 | 23.049
19 | 1.637 | 0.07724 | -0.087 | 21.193
19.5 | 1.603 | 0.08345 | -0.086 | 19.211
20 | 1.566 | 0.09044 | -0.086 | 17.312

## 36. Re 750k Mach 0.10 (2)
BIGFOIL.COM POLAR EXPORT
NACA63-420 a=0.8
NACA63-420 a=0.8 |  |  |  | Cl Max: | 1.3613 | at alpha= | 18 | deg
XFOIL ncrit=9 |  |  |  | L/D Max: | 110.277 | at alpha= | 7.5 | deg
Re: | 750000 |  |  | Cd Min: | 0.12168 | at alpha= | 20 | deg
Mach: | 0.1 |  |  | Cl=0 at alpha= | -3.0606 | deg
|  |  |  | @ Cl=0.1, Cd= | 0.008121
|  |  |  | @ Cl=0.4, Cd= | 0.008354
|  |  |  | @ Cl=0.6, Cd= | 0.0086608
alpha (deg) | Cl | Cd | Cm | Cl/Cd
-20 | -0.9646 | 0.09619 | -0.0577 | -10.0281
-19.5 | -0.9632 | 0.08926 | -0.0615 | -10.7909
-19 | -0.9608 | 0.08264 | -0.065 | -11.6263
-18.5 | -0.9568 | 0.07635 | -0.0682 | -12.5318
-18 | -0.9515 | 0.07039 | -0.0711 | -13.5175
-17.5 | -0.9443 | 0.06486 | -0.0737 | -14.5591
-17 | -0.934 | 0.05979 | -0.076 | -15.6213
-16.5 | -0.9267 | 0.05516 | -0.0771 | -16.8002
-16 | -0.9166 | 0.0507 | -0.0785 | -18.0789
-15.5 | -0.9027 | 0.04664 | -0.0799 | -19.3546
-15 | -0.8639 | 0.04235 | -0.0861 | -20.3991
-14.5 | -0.833 | 0.03883 | -0.0895 | -21.4525
-14 | -0.8247 | 0.03546 | -0.0886 | -23.2572
-13.5 | -0.8198 | 0.03208 | -0.0873 | -25.5549
-13 | -0.807 | 0.02932 | -0.086 | -27.5239
-12.5 | -0.79 | 0.02688 | -0.0846 | -29.3899
-12 | -0.7742 | 0.02444 | -0.083 | -31.6776
-11.5 | -0.7638 | 0.02179 | -0.0808 | -35.0528
-11 | -0.7439 | 0.01981 | -0.0788 | -37.5517
-10.5 | -0.7263 | 0.01786 | -0.0763 | -40.6663
-10 | -0.7165 | 0.01611 | -0.0723 | -44.4755
-9.5 | -0.6846 | 0.01499 | -0.0702 | -45.6704
-9 | -0.6449 | 0.01399 | -0.0689 | -46.0972
-8.5 | -0.6011 | 0.01303 | -0.0682 | -46.132
-8 | -0.5535 | 0.01221 | -0.0678 | -45.3317
-7.5 | -0.5037 | 0.01137 | -0.0677 | -44.3008
-7 | -0.453 | 0.01049 | -0.0678 | -43.184
-6.5 | -0.4016 | 0.00957 | -0.0681 | -41.9645
-6 | -0.3476 | 0.00875 | -0.0686 | -39.7257
-5.5 | -0.2902 | 0.00842 | -0.0693 | -34.4656
-5 | -0.2312 | 0.00824 | -0.07 | -28.0583
-4.5 | -0.1719 | 0.00815 | -0.0708 | -21.092
-4 | -0.1122 | 0.00812 | -0.0716 | -13.8177
-3.5 | -0.0522 | 0.00811 | -0.0724 | -6.4365
-3 | 0.0072 | 0.00811 | -0.0732 | 0.88779
-2.5 | 0.0672 | 0.00811 | -0.074 | 8.2861
-1.5 | 0.1865 | 0.00815 | -0.0756 | 22.8834
-1 | 0.2458 | 0.00827 | -0.0763 | 29.7219
-0.5 | 0.3054 | 0.00823 | -0.0771 | 37.1081
0 | 0.3645 | 0.00836 | -0.0778 | 43.6005
0.5 | 0.4238 | 0.00835 | -0.0786 | 50.7545
1 | 0.4825 | 0.00848 | -0.0792 | 56.8986
1.5 | 0.5413 | 0.00854 | -0.0799 | 63.3841
2 | 0.5996 | 0.00866 | -0.0805 | 69.2379
2.5 | 0.6577 | 0.00878 | -0.0811 | 74.9089
3 | 0.7155 | 0.0089 | -0.0816 | 80.3933
3.5 | 0.7726 | 0.00906 | -0.082 | 85.2759
4 | 0.8294 | 0.0092 | -0.0823 | 90.1522
4.5 | 0.8854 | 0.00938 | -0.0825 | 94.3923
5 | 0.9409 | 0.00956 | -0.0826 | 98.4205
5.5 | 0.9949 | 0.00974 | -0.0825 | 102.1458
6 | 1.047 | 0.01 | -0.082 | 104.7
6.5 | 1.098 | 0.01024 | -0.0813 | 107.2266
7 | 1.1486 | 0.01051 | -0.0806 | 109.2864
7.5 | 1.1954 | 0.01084 | -0.0793 | 110.2768
8 | 1.2339 | 0.01127 | -0.0765 | 109.4854
8.5 | 1.2578 | 0.01197 | -0.0713 | 105.0794
9 | 1.2796 | 0.01297 | -0.0663 | 98.6584
9.5 | 1.2952 | 0.01442 | -0.061 | 89.8197
10 | 1.3016 | 0.0165 | -0.0551 | 78.8848
10.5 | 1.3039 | 0.01908 | -0.0495 | 68.3386
11 | 1.3063 | 0.02199 | -0.0447 | 59.4043
11.5 | 1.3067 | 0.02533 | -0.0405 | 51.5871
12 | 1.3094 | 0.02879 | -0.037 | 45.4811
12.5 | 1.3151 | 0.03226 | -0.0344 | 40.7657
13 | 1.3244 | 0.03627 | -0.0332 | 36.515
13.5 | 1.331 | 0.04054 | -0.0318 | 32.8318
14 | 1.3367 | 0.0451 | -0.0308 | 29.6386
14.5 | 1.3404 | 0.05009 | -0.03 | 26.7598
15 | 1.3431 | 0.05543 | -0.0297 | 24.2306
15.5 | 1.3452 | 0.06102 | -0.0297 | 22.0452
16 | 1.3498 | 0.06662 | -0.03 | 20.2612
16.5 | 1.3534 | 0.0725 | -0.0307 | 18.6676
17 | 1.3557 | 0.07876 | -0.0318 | 17.2131
17.5 | 1.3586 | 0.08512 | -0.0331 | 15.961
18 | 1.3613 | 0.09167 | -0.0347 | 14.85
18.5 | 1.3542 | 0.09978 | -0.0371 | 13.5719
19 | 1.3599 | 0.10618 | -0.0393 | 12.8075
19.5 | 1.3609 | 0.11338 | -0.0419 | 12.003
20 | 1.3552 | 0.12168 | -0.0453 | 11.1374

## 37. Re 750k Mach 0.25 (1)
BIGFOIL.COM POLAR EXPORT
NACA63-420 a=0.8
NACA63-420 a=0.8 |  |  |  | Cl Max: | 1.704 | at alpha= | 14 | deg
JavaFoil+Calcfoil stall+Eppler ext transition |  |  |  | L/D Max: | 103.225 | at alpha= | 7 | deg
Re: | 750000 |  |  | Cd Min: | 0.00768 | at alpha= | 0.5 | deg
Mach: | 0.25 |  |  | Cl=0 at alpha= | -3.1562 | deg
|  |  |  | @ Cl=0.1, Cd= | 0.0078186
|  |  |  | @ Cl=0.4, Cd= | 0.008198
|  |  |  | @ Cl=0.6, Cd= | 0.0087429
alpha (deg) | Cl | Cd | Cm | Cl/Cd
-19.5 | -0.82 | 0.17945 | -0.026 | -4.569
-19 | -0.858 | 0.16914 | -0.027 | -5.075
-18.5 | -0.892 | 0.1604 | -0.028 | -5.563
-18 | -0.923 | 0.15016 | -0.029 | -6.146
-17.5 | -0.949 | 0.13883 | -0.031 | -6.834
-17 | -0.971 | 0.12848 | -0.032 | -7.555
-16.5 | -0.991 | 0.11552 | -0.035 | -8.577
-16 | -1.011 | 0.10048 | -0.038 | -10.064
-15.5 | -1.042 | 0.07885 | -0.042 | -13.211
-15 | -1.061 | 0.06274 | -0.045 | -16.918
-14.5 | -1.078 | 0.0459 | -0.048 | -23.48
-14 | -0.944 | 0.10381 | -0.026 | -9.097
-13.5 | -1.051 | 0.03811 | -0.05 | -27.574
-13 | -1.027 | 0.03474 | -0.051 | -29.572
-12.5 | -0.996 | 0.03202 | -0.052 | -31.107
-12 | -0.961 | 0.02956 | -0.053 | -32.5
-11.5 | -0.922 | 0.02744 | -0.054 | -33.604
-11 | -0.88 | 0.02558 | -0.055 | -34.416
-10.5 | -0.836 | 0.02377 | -0.056 | -35.16
-10 | -0.789 | 0.02223 | -0.057 | -35.49
-9.5 | -0.74 | 0.02079 | -0.058 | -35.591
-9 | -0.689 | 0.01941 | -0.059 | -35.477
-8.5 | -0.635 | 0.01826 | -0.06 | -34.77
-8 | -0.58 | 0.01721 | -0.061 | -33.688
-7.5 | -0.524 | 0.01622 | -0.062 | -32.282
-7 | -0.466 | 0.01537 | -0.063 | -30.35
-6.5 | -0.424 | 0.00922 | -0.066 | -45.981
-6 | -0.366 | 0.00832 | -0.068 | -43.97
-5.5 | -0.302 | 0.00808 | -0.069 | -37.377
-5 | -0.238 | 0.00795 | -0.069 | -29.958
-4.5 | -0.174 | 0.0079 | -0.07 | -22.006
-4 | -0.109 | 0.00785 | -0.071 | -13.905
-3.5 | -0.044 | 0.00783 | -0.072 | -5.678
-3 | 0.02 | 0.00777 | -0.073 | 2.629
-2.5 | 0.086 | 0.00781 | -0.073 | 10.946
-2 | 0.151 | 0.00785 | -0.074 | 19.183
-1.5 | 0.216 | 0.00794 | -0.075 | 27.164
-1 | 0.281 | 0.00799 | -0.076 | 35.147
-0.5 | 0.346 | 0.00809 | -0.076 | 42.741
0 | 0.411 | 0.00822 | -0.077 | 49.943
0.5 | 0.472 | 0.00768 | -0.077 | 61.465
1 | 0.535 | 0.00858 | -0.078 | 62.42
1.5 | 0.599 | 0.00874 | -0.078 | 68.473
2 | 0.662 | 0.00892 | -0.079 | 74.145
2.5 | 0.72 | 0.00912 | -0.079 | 79
3 | 0.782 | 0.00935 | -0.08 | 83.688
3.5 | 0.844 | 0.0096 | -0.081 | 87.887
4 | 0.905 | 0.00984 | -0.081 | 91.998
4.5 | 0.966 | 0.01013 | -0.082 | 95.345
5 | 1.026 | 0.0105 | -0.082 | 97.751
5.5 | 1.086 | 0.01086 | -0.083 | 100.006
6 | 1.145 | 0.01123 | -0.083 | 101.972
6.5 | 1.202 | 0.01169 | -0.084 | 102.844
7 | 1.258 | 0.01219 | -0.084 | 103.225
7.5 | 1.313 | 0.01277 | -0.085 | 102.85
8 | 1.365 | 0.01342 | -0.085 | 101.712
8.5 | 1.416 | 0.0142 | -0.086 | 99.683
9 | 1.464 | 0.01536 | -0.086 | 95.275
9.5 | 1.506 | 0.0179 | -0.087 | 84.167
10 | 1.537 | 0.02447 | -0.086 | 62.818
10.5 | 1.569 | 0.0292 | -0.086 | 53.72
11 | 1.602 | 0.03101 | -0.086 | 51.674
11.5 | 1.632 | 0.03294 | -0.087 | 49.543
12 | 1.657 | 0.03504 | -0.087 | 47.288
12.5 | 1.678 | 0.03749 | -0.087 | 44.752
13 | 1.693 | 0.03997 | -0.087 | 42.362
13.5 | 1.703 | 0.0425 | -0.088 | 40.081
14 | 1.704 | 0.04564 | -0.088 | 37.329
14.5 | 1.697 | 0.04872 | -0.088 | 34.838
15 | 1.684 | 0.05241 | -0.088 | 32.135
15.5 | 1.664 | 0.05629 | -0.088 | 29.568
16 | 1.636 | 0.06086 | -0.088 | 26.889
16.5 | 1.604 | 0.06497 | -0.088 | 24.684
17 | 1.556 | 0.0722 | -0.088 | 21.548
17.5 | 1.503 | 0.07781 | -0.087 | 19.31
18 | 1.437 | 0.08717 | -0.087 | 16.489
18.5 | 1.365 | 0.09825 | -0.085 | 13.895
19 | 1.282 | 0.11346 | -0.083 | 11.303

## 38. Re 750k Mach 0.25 (2)
BIGFOIL.COM POLAR EXPORT
NACA63-420 a=0.8
NACA63-420 a=0.8 |  |  |  | Cl Max: | 1.3167 | at alpha= | 17.5 | deg
XFOIL ncrit=9 |  |  |  | L/D Max: | 106.161 | at alpha= | 7.5 | deg
Re: | 750000 |  |  | Cd Min: | 0.14036 | at alpha= | 20 | deg
Mach: | 0.25 |  |  | Cl=0 at alpha= | -3.0485 | deg
|  |  |  | @ Cl=0.1, Cd= | 0.0083004
|  |  |  | @ Cl=0.4, Cd= | 0.0085283
|  |  |  | @ Cl=0.6, Cd= | 0.0088617
alpha (deg) | Cl | Cd | Cm | Cl/Cd
-20 | -0.8276 | 0.12616 | -0.0459 | -6.5599
-19.5 | -0.8393 | 0.11582 | -0.0525 | -7.2466
-19 | -0.8544 | 0.10532 | -0.0589 | -8.1124
-18.5 | -0.8646 | 0.09588 | -0.0645 | -9.0175
-18 | -0.8719 | 0.08724 | -0.0695 | -9.9943
-17.5 | -0.8758 | 0.07934 | -0.0737 | -11.0386
-17 | -0.8764 | 0.07216 | -0.0775 | -12.1452
-16.5 | -0.8736 | 0.06596 | -0.0801 | -13.2444
-16 | -0.8676 | 0.06063 | -0.0818 | -14.3097
-15 | -0.8207 | 0.05015 | -0.0911 | -16.3649
-14.5 | -0.7966 | 0.04585 | -0.0941 | -17.374
-14 | -0.7832 | 0.0423 | -0.0939 | -18.5154
-13.5 | -0.7771 | 0.03843 | -0.0931 | -20.2212
-13 | -0.7681 | 0.03489 | -0.0922 | -22.0149
-12.5 | -0.7545 | 0.03184 | -0.0911 | -23.6966
-12 | -0.7384 | 0.02906 | -0.0898 | -25.4095
-11.5 | -0.7291 | 0.02599 | -0.088 | -28.0531
-11 | -0.7156 | 0.02329 | -0.086 | -30.7256
-10.5 | -0.696 | 0.02108 | -0.084 | -33.0171
-10 | -0.6813 | 0.01873 | -0.0814 | -36.3748
-9.5 | -0.6626 | 0.01684 | -0.0785 | -39.3468
-9 | -0.647 | 0.01523 | -0.0747 | -42.4819
-8.5 | -0.6096 | 0.01406 | -0.0729 | -43.357
-8 | -0.5659 | 0.013 | -0.0718 | -43.5308
-7.5 | -0.5173 | 0.01211 | -0.0711 | -42.7168
-7 | -0.466 | 0.01119 | -0.0709 | -41.6443
-6.5 | -0.4141 | 0.01018 | -0.0709 | -40.6778
-6 | -0.3604 | 0.00921 | -0.0711 | -39.1314
-5.5 | -0.302 | 0.00865 | -0.0716 | -34.9133
-5 | -0.2416 | 0.00844 | -0.0722 | -28.6256
-4.5 | -0.1796 | 0.00833 | -0.073 | -21.5606
-4 | -0.1179 | 0.0083 | -0.0737 | -14.2048
-3.5 | -0.0559 | 0.00825 | -0.0745 | -6.7758
-3 | 0.006 | 0.00825 | -0.0752 | 0.72727
-2.5 | 0.0678 | 0.00829 | -0.076 | 8.1785
-2 | 0.1297 | 0.00831 | -0.0768 | 15.6077
-1.5 | 0.1912 | 0.00834 | -0.0775 | 22.9257
-1 | 0.2529 | 0.00839 | -0.0783 | 30.143
-0.5 | 0.314 | 0.00843 | -0.079 | 37.2479
0 | 0.3754 | 0.0085 | -0.0798 | 44.1647
0.5 | 0.4363 | 0.00857 | -0.0804 | 50.9102
1 | 0.4971 | 0.00866 | -0.0811 | 57.4018
1.5 | 0.5577 | 0.00877 | -0.0817 | 63.5918
2 | 0.6177 | 0.0089 | -0.0822 | 69.4045
3 | 0.7369 | 0.0092 | -0.083 | 80.0978
3.5 | 0.7964 | 0.00933 | -0.0834 | 85.3591
4 | 0.854 | 0.00953 | -0.0834 | 89.6118
4.5 | 0.9121 | 0.00969 | -0.0835 | 94.128
5 | 0.9682 | 0.00993 | -0.0832 | 97.5025
5.5 | 1.0229 | 0.01013 | -0.0827 | 100.9773
6 | 1.0756 | 0.01037 | -0.0817 | 103.7223
6.5 | 1.1262 | 0.01067 | -0.0804 | 105.5483
7 | 1.1724 | 0.01106 | -0.0784 | 106.0036
7.5 | 1.2113 | 0.01141 | -0.075 | 106.1613
8 | 1.2418 | 0.01208 | -0.0704 | 102.798
8.5 | 1.2659 | 0.01308 | -0.0654 | 96.7813
9 | 1.2845 | 0.0145 | -0.0601 | 88.5862
9.5 | 1.2931 | 0.01659 | -0.0543 | 77.9445
10 | 1.293 | 0.01943 | -0.0483 | 66.5466
10.5 | 1.2912 | 0.02277 | -0.043 | 56.7062
11 | 1.2891 | 0.02652 | -0.0386 | 48.6086
11.5 | 1.2871 | 0.03067 | -0.035 | 41.9661
12 | 1.2871 | 0.035 | -0.0322 | 36.7743
12.5 | 1.2902 | 0.03924 | -0.0298 | 32.8797
13.5 | 1.3028 | 0.04899 | -0.0285 | 26.5932
14 | 1.3058 | 0.05443 | -0.028 | 23.9904
14.5 | 1.3078 | 0.0602 | -0.0278 | 21.7243
15 | 1.3089 | 0.06634 | -0.0281 | 19.7302
15.5 | 1.3113 | 0.07259 | -0.0287 | 18.0645
16 | 1.3125 | 0.07923 | -0.0297 | 16.5657
16.5 | 1.3149 | 0.08594 | -0.0311 | 15.3002
17 | 1.315 | 0.09316 | -0.0329 | 14.1155
17.5 | 1.3167 | 0.10034 | -0.035 | 13.1224
18 | 1.3094 | 0.10893 | -0.0379 | 12.0206
18.5 | 1.3131 | 0.11614 | -0.0405 | 11.3062
19 | 1.3134 | 0.12391 | -0.0437 | 10.5996
19.5 | 1.3071 | 0.13274 | -0.0478 | 9.8471
20 | 1.3095 | 0.14036 | -0.0515 | 9.3296

## 39. Re 750k Mach 0.50 (1)
BIGFOIL.COM POLAR EXPORT
NACA63-420 a=0.8
NACA63-420 a=0.8 |  |  |  | Cl Max: | 1.553 | at alpha= | 10 | deg
JavaFoil+Calcfoil stall+Eppler ext transition |  |  |  | L/D Max: | 91.928 | at alpha= | 6 | deg
Re: | 750000 |  |  | Cd Min: | 0.008 | at alpha= | -2 | deg
Mach: | 0.5 |  |  | Cl=0 at alpha= | -3.1575 | deg
|  |  |  | @ Cl=0.1, Cd= | 0.00834
|  |  |  | @ Cl=0.4, Cd= | 0.0088864
|  |  |  | @ Cl=0.6, Cd= | 0.009574
alpha (deg) | Cl | Cd | Cm | Cl/Cd
-20 | -0.969 | 0.2189 | -0.03 | -4.425
-19.5 | -0.94 | 0.21065 | -0.03 | -4.464
-19 | -0.912 | 0.20694 | -0.031 | -4.409
-18.5 | -0.885 | 0.202 | -0.031 | -4.38
-18 | -0.854 | 0.23461 | -0.03 | -3.639
-17.5 | -0.825 | 0.18372 | -0.031 | -4.493
-17 | -0.797 | 0.17796 | -0.031 | -4.48
-16.5 | -0.768 | 0.17128 | -0.03 | -4.482
-16 | -0.738 | 0.16784 | -0.03 | -4.4
-15.5 | -0.71 | 0.16303 | -0.03 | -4.356
-15 | -0.682 | 0.15177 | -0.031 | -4.497
-14.5 | -0.652 | 0.14642 | -0.029 | -4.453
-14 | -0.623 | 0.13989 | -0.029 | -4.457
-13.5 | -0.595 | 0.1396 | -0.03 | -4.262
-13 | -0.566 | 0.13182 | -0.03 | -4.296
-12.5 | -0.537 | 0.12473 | -0.028 | -4.305
-12 | -0.51 | 0.11269 | -0.031 | -4.522
-11.5 | -0.48 | 0.10651 | -0.03 | -4.511
-11 | -0.689 | 0.07865 | -0.035 | -8.754
-10.5 | -0.8 | 0.03642 | -0.06 | -21.963
-10 | -0.795 | 0.03129 | -0.062 | -25.416
-9.5 | -0.768 | 0.02813 | -0.063 | -27.295
-9 | -0.728 | 0.02567 | -0.064 | -28.376
-8.5 | -0.68 | 0.02356 | -0.066 | -28.842
-8 | -0.626 | 0.02174 | -0.067 | -28.803
-7.5 | -0.569 | 0.02013 | -0.068 | -28.269
-7 | -0.509 | 0.01879 | -0.069 | -27.091
-6.5 | -0.447 | 0.0176 | -0.07 | -25.399
-6 | -0.389 | 0.01149 | -0.072 | -33.818
-5.5 | -0.323 | 0.01064 | -0.073 | -30.334
-5 | -0.256 | 0.00993 | -0.075 | -25.825
-4.5 | -0.19 | 0.00891 | -0.077 | -21.318
-4 | -0.122 | 0.00852 | -0.079 | -14.303
-3.5 | -0.05 | 0.00845 | -0.08 | -5.874
-3 | 0.023 | 0.00844 | -0.081 | 2.704
-2.5 | 0.096 | 0.00836 | -0.081 | 11.44
-2 | 0.168 | 0.008 | -0.082 | 21.056
-1.5 | 0.241 | 0.00861 | -0.083 | 27.996
-1 | 0.314 | 0.00872 | -0.083 | 36.002
-0.5 | 0.386 | 0.00881 | -0.084 | 43.867
0 | 0.452 | 0.00917 | -0.085 | 49.268
0.5 | 0.523 | 0.00935 | -0.085 | 55.902
1 | 0.593 | 0.00955 | -0.086 | 62.111
1.5 | 0.663 | 0.00979 | -0.087 | 67.755
2 | 0.733 | 0.01006 | -0.087 | 72.925
2.5 | 0.797 | 0.01036 | -0.088 | 76.895
3 | 0.865 | 0.01066 | -0.089 | 81.122
3.5 | 0.933 | 0.01104 | -0.089 | 84.568
4 | 1.001 | 0.01145 | -0.09 | 87.373
4.5 | 1.068 | 0.01194 | -0.091 | 89.433
5 | 1.133 | 0.01244 | -0.091 | 91.143
5.5 | 1.198 | 0.01304 | -0.092 | 91.893
6 | 1.261 | 0.01372 | -0.092 | 91.928
6.5 | 1.322 | 0.01444 | -0.093 | 91.545
7 | 1.379 | 0.01533 | -0.093 | 89.961
7.5 | 1.433 | 0.01643 | -0.094 | 87.182
8 | 1.479 | 0.01814 | -0.094 | 81.557
8.5 | 1.513 | 0.02227 | -0.094 | 67.966
9 | 1.528 | 0.03462 | -0.093 | 44.137
9.5 | 1.548 | 0.03751 | -0.093 | 41.272
10 | 1.553 | 0.04085 | -0.094 | 38.013
10.5 | 1.522 | 0.04524 | -0.094 | 33.647
11 | 1.421 | 0.05055 | -0.094 | 28.109
11.5 | 0.832 | 0.10129 | -0.042 | 8.209
12 | 0.858 | 0.1148 | -0.04 | 7.477
12.5 | 0.887 | 0.12409 | -0.044 | 7.147
13 | 0.914 | 0.1276 | -0.045 | 7.167
13.5 | 0.943 | 0.13982 | -0.049 | 6.747
14 | 0.971 | 0.14878 | -0.05 | 6.526
14.5 | 1 | 0.15353 | -0.054 | 6.515
15 | 1.028 | 0.15861 | -0.055 | 6.482

## 40. Re 750k Mach 0.50 (2)
BIGFOIL.COM POLAR EXPORT
NACA63-420 a=0.8
NACA63-420 a=0.8 |  |  |  | Cl Max: | 1.2829 | at alpha= | 8.5 | deg
XFOIL ncrit=9 |  |  |  | L/D Max: | 88.955 | at alpha= | 5 | deg
Re: | 750000 |  |  | Cd Min: | 0.17545 | at alpha= | -17.5 | deg
Mach: | 0.5 |  |  | Cl=0 at alpha= | -2.981 | deg
|  |  |  | @ Cl=0.1, Cd= | 0.0091134
|  |  |  | @ Cl=0.4, Cd= | 0.0093934
|  |  |  | @ Cl=0.6, Cd= | 0.0098156
alpha (deg) | Cl | Cd | Cm | Cl/Cd
-17.5 | -0.4264 | 0.17545 | -0.0372 | -2.4303
-17 | -0.4146 | 0.16115 | -0.0484 | -2.5728
-16.5 | -0.4006 | 0.15374 | -0.0524 | -2.6057
-16 | -0.3965 | 0.14441 | -0.0569 | -2.7457
-15.5 | -0.4583 | 0.12236 | -0.0694 | -3.7455
-15 | -0.5296 | 0.1019 | -0.0829 | -5.1973
-14.5 | -0.5622 | 0.08904 | -0.0912 | -6.314
-14 | -0.5821 | 0.07881 | -0.0972 | -7.3861
-13.5 | -0.5958 | 0.06981 | -0.102 | -8.5346
-13 | -0.6045 | 0.06195 | -0.1056 | -9.7579
-12.5 | -0.6072 | 0.05525 | -0.1077 | -10.99
-12 | -0.6027 | 0.04967 | -0.1086 | -12.1341
-11.5 | -0.5925 | 0.04492 | -0.1086 | -13.1901
-11 | -0.585 | 0.04034 | -0.1082 | -14.5017
-10 | -0.5562 | 0.03281 | -0.106 | -16.9521
-9.5 | -0.5485 | 0.02907 | -0.1042 | -18.8682
-9 | -0.5334 | 0.02596 | -0.102 | -20.547
-8 | -0.5073 | 0.02 | -0.0963 | -25.365
-7.5 | -0.4926 | 0.01738 | -0.0927 | -28.3429
-7 | -0.4853 | 0.01502 | -0.088 | -32.3103
-6.5 | -0.4496 | 0.0133 | -0.0856 | -33.8045
-6 | -0.4019 | 0.01194 | -0.0839 | -33.66
-5.5 | -0.3488 | 0.01053 | -0.0829 | -33.1244
-5 | -0.2871 | 0.00951 | -0.0826 | -30.1893
-4 | -0.1459 | 0.00907 | -0.0831 | -16.086
-3.5 | -0.0745 | 0.00905 | -0.0835 | -8.232
-3 | -0.0027 | 0.00903 | -0.0841 | -0.299
-2.5 | 0.0683 | 0.0091 | -0.0846 | 7.5055
-2 | 0.1392 | 0.00913 | -0.0851 | 15.2464
-1.5 | 0.2094 | 0.00917 | -0.0857 | 22.8353
-1 | 0.2797 | 0.00925 | -0.0863 | 30.2378
-0.5 | 0.349 | 0.00932 | -0.0868 | 37.4464
0 | 0.4185 | 0.00942 | -0.0873 | 44.4268
0.5 | 0.4869 | 0.00955 | -0.0876 | 50.9843
1 | 0.5554 | 0.00967 | -0.0879 | 57.4354
1.5 | 0.6228 | 0.00989 | -0.088 | 62.9727
2 | 0.6898 | 0.01003 | -0.0879 | 68.7737
2.5 | 0.7559 | 0.01028 | -0.0876 | 73.5311
3 | 0.8206 | 0.0105 | -0.087 | 78.1524
3.5 | 0.8836 | 0.01078 | -0.086 | 81.9666
4 | 0.9435 | 0.01107 | -0.0843 | 85.2304
4.5 | 1.0001 | 0.01142 | -0.082 | 87.5744
5 | 1.047 | 0.01177 | -0.078 | 88.955
5.5 | 1.0927 | 0.01235 | -0.074 | 88.4777
6 | 1.1328 | 0.01305 | -0.0693 | 86.8046
6.5 | 1.1726 | 0.01395 | -0.0649 | 84.0573
7 | 1.211 | 0.01506 | -0.0605 | 80.4117
7.5 | 1.2443 | 0.0165 | -0.0558 | 75.4121
8 | 1.2696 | 0.01851 | -0.0508 | 68.59
8.5 | 1.2829 | 0.02131 | -0.0454 | 60.2018
9 | 1.2768 | 0.02552 | -0.0396 | 50.0313
9.5 | 1.2544 | 0.03126 | -0.0343 | 40.128
10 | 1.2398 | 0.03711 | -0.0306 | 33.4088
10.5 | 1.2271 | 0.04337 | -0.0279 | 28.2938
11 | 1.2169 | 0.04985 | -0.0261 | 24.4112
12 | 1.2125 | 0.0628 | -0.0246 | 19.3073
13 | 1.2128 | 0.07669 | -0.0253 | 15.8143
13.5 | 1.2111 | 0.08434 | -0.0266 | 14.3597

## 41. Re 1M Mach 0.00 (1)
BIGFOIL.COM POLAR EXPORT
NACA63-420 a=0.8
NACA63-420 a=0.8 |  |  |  | Cl Max: | 1.772 | at alpha= | 15.5 | deg
JavaFoil+Calcfoil stall+Eppler ext transition |  |  |  | L/D Max: | 114.033 | at alpha= | 7.5 | deg
Re: | 1000000 |  |  | Cd Min: | 0.00721 | at alpha= | -3 | deg
Mach: | 0 |  |  | Cl=0 at alpha= | -3.1587 | deg
|  |  |  | @ Cl=0.1, Cd= | 0.0072319
|  |  |  | @ Cl=0.4, Cd= | 0.0074948
|  |  |  | @ Cl=0.6, Cd= | 0.0078254
alpha (deg) | Cl | Cd | Cm | Cl/Cd
-20 | -1.094 | 0.14763 | -0.03 | -7.413
-19.5 | -1.107 | 0.13609 | -0.032 | -8.131
-19 | -1.119 | 0.1238 | -0.033 | -9.038
-18.5 | -1.133 | 0.10929 | -0.035 | -10.364
-18 | -1.148 | 0.0936 | -0.038 | -12.269
-17.5 | -1.163 | 0.07828 | -0.04 | -14.858
-17 | -1.168 | 0.06832 | -0.041 | -17.092
-16.5 | -1.167 | 0.06053 | -0.043 | -19.271
-16 | -1.16 | 0.05424 | -0.044 | -21.395
-15.5 | -1.161 | 0.04231 | -0.046 | -27.445
-15 | -1.144 | 0.03888 | -0.047 | -29.43
-14.5 | -1.123 | 0.03609 | -0.048 | -31.109
-14 | -1.098 | 0.03337 | -0.049 | -32.893
-13.5 | -1.069 | 0.03089 | -0.05 | -34.619
-13 | -1.036 | 0.02886 | -0.05 | -35.898
-12.5 | -0.998 | 0.02683 | -0.051 | -37.204
-12 | -0.958 | 0.02508 | -0.052 | -38.201
-11.5 | -0.916 | 0.02339 | -0.053 | -39.145
-11 | -0.871 | 0.02193 | -0.054 | -39.717
-10.5 | -0.824 | 0.02057 | -0.055 | -40.08
-10 | -0.776 | 0.0193 | -0.056 | -40.206
-9.5 | -0.726 | 0.01812 | -0.057 | -40.073
-9 | -0.675 | 0.01703 | -0.057 | -39.602
-8.5 | -0.621 | 0.01605 | -0.058 | -38.708
-8 | -0.567 | 0.01518 | -0.059 | -37.348
-7.5 | -0.512 | 0.0144 | -0.06 | -35.535
-7 | -0.457 | 0.01234 | -0.061 | -37.057
-6.5 | -0.416 | 0.00792 | -0.065 | -52.506
-6 | -0.354 | 0.0076 | -0.066 | -46.616
-5.5 | -0.293 | 0.00741 | -0.066 | -39.531
-5 | -0.231 | 0.0073 | -0.067 | -31.585
-4.5 | -0.168 | 0.00727 | -0.068 | -23.155
-4 | -0.106 | 0.00723 | -0.069 | -14.632
-3.5 | -0.043 | 0.00723 | -0.069 | -5.956
-3 | 0.02 | 0.00721 | -0.07 | 2.743
-2.5 | 0.083 | 0.00724 | -0.071 | 11.443
-2 | 0.146 | 0.00721 | -0.072 | 20.237
-1.5 | 0.209 | 0.00726 | -0.072 | 28.752
-1 | 0.272 | 0.00733 | -0.073 | 37.059
-0.5 | 0.335 | 0.0074 | -0.074 | 45.203
0 | 0.398 | 0.00749 | -0.075 | 53.117
0.5 | 0.461 | 0.00764 | -0.075 | 60.286
1 | 0.523 | 0.0078 | -0.076 | 67.086
1.5 | 0.586 | 0.00788 | -0.077 | 74.367
2 | 0.645 | 0.00765 | -0.077 | 84.304
2.5 | 0.702 | 0.00826 | -0.077 | 84.933
3 | 0.762 | 0.00845 | -0.078 | 90.119
3.5 | 0.822 | 0.00864 | -0.079 | 95.11
4 | 0.881 | 0.00884 | -0.079 | 99.692
4.5 | 0.941 | 0.00909 | -0.08 | 103.513
5 | 1 | 0.00939 | -0.08 | 106.483
5.5 | 1.058 | 0.00966 | -0.081 | 109.442
6 | 1.115 | 0.00999 | -0.081 | 111.689
6.5 | 1.172 | 0.01036 | -0.082 | 113.085
7 | 1.227 | 0.01079 | -0.082 | 113.659
7.5 | 1.281 | 0.01123 | -0.083 | 114.033
8 | 1.333 | 0.01181 | -0.083 | 112.843
8.5 | 1.383 | 0.01244 | -0.084 | 111.163
9 | 1.431 | 0.01349 | -0.084 | 106.077
9.5 | 1.475 | 0.01557 | -0.084 | 94.794
10 | 1.517 | 0.01845 | -0.084 | 82.201
10.5 | 1.547 | 0.025 | -0.084 | 61.864
11 | 1.585 | 0.02639 | -0.084 | 60.039
11.5 | 1.62 | 0.02797 | -0.085 | 57.896
12 | 1.652 | 0.02958 | -0.085 | 55.843
12.5 | 1.681 | 0.03137 | -0.085 | 53.581
13 | 1.707 | 0.03325 | -0.086 | 51.346
13.5 | 1.729 | 0.03524 | -0.086 | 49.072
14 | 1.746 | 0.03732 | -0.086 | 46.794
14.5 | 1.759 | 0.03977 | -0.086 | 44.226
15 | 1.768 | 0.04196 | -0.086 | 42.126
15.5 | 1.772 | 0.04465 | -0.087 | 39.685
16 | 1.772 | 0.04773 | -0.087 | 37.133
16.5 | 1.769 | 0.05088 | -0.087 | 34.778
17 | 1.76 | 0.05415 | -0.087 | 32.499
17.5 | 1.746 | 0.05781 | -0.087 | 30.198
18 | 1.728 | 0.06173 | -0.087 | 27.984
18.5 | 1.707 | 0.06534 | -0.087 | 26.12
19 | 1.682 | 0.07005 | -0.087 | 24.005
19.5 | 1.653 | 0.0751 | -0.087 | 22.014
20 | 1.622 | 0.08096 | -0.087 | 20.032

## 42. Re 1M Mach 0.00 (2)
BIGFOIL.COM POLAR EXPORT
NACA63-420 a=0.8
NACA63-420 a=0.8 |  |  |  | Cl Max: | 1.4138 | at alpha= | 20 | deg
XFOIL ncrit=9 |  |  |  | L/D Max: | 121.039 | at alpha= | 7.5 | deg
Re: | 1000000 |  |  | Cd Min: | 0.1105 | at alpha= | 20 | deg
Mach: | 0 |  |  | Cl=0 at alpha= | -3.0686 | deg
|  |  |  | @ Cl=0.1, Cd= | 0.0072954
|  |  |  | @ Cl=0.4, Cd= | 0.0075034
|  |  |  | @ Cl=0.6, Cd= | 0.0077897
alpha (deg) | Cl | Cd | Cm | Cl/Cd
-20 | -1.0043 | 0.08975 | -0.0587 | -11.19
-19.5 | -1.0042 | 0.0828 | -0.0623 | -12.128
-19 | -1.0033 | 0.07623 | -0.0656 | -13.1615
-18.5 | -0.9996 | 0.07019 | -0.0684 | -14.2413
-18 | -0.9916 | 0.06484 | -0.0708 | -15.293
-16 | -0.9678 | 0.04496 | -0.0774 | -21.5258
-15.5 | -0.9169 | 0.04089 | -0.0855 | -22.4236
-14.5 | -0.8973 | 0.03353 | -0.0859 | -26.7611
-14 | -0.8864 | 0.03056 | -0.0849 | -29.0052
-13.5 | -0.8714 | 0.02795 | -0.0837 | -31.1771
-13 | -0.8542 | 0.02559 | -0.0823 | -33.3802
-12.5 | -0.8373 | 0.02325 | -0.0808 | -36.0129
-12 | -0.8247 | 0.02077 | -0.0787 | -39.7063
-11.5 | -0.8033 | 0.01893 | -0.0768 | -42.4353
-11 | -0.7785 | 0.0174 | -0.0749 | -44.7414
-10.5 | -0.7726 | 0.01555 | -0.0705 | -49.6849
-10 | -0.737 | 0.01463 | -0.0688 | -50.3759
-9.5 | -0.6972 | 0.01372 | -0.0675 | -50.8163
-9 | -0.652 | 0.0129 | -0.0669 | -50.5426
-8.5 | -0.605 | 0.01207 | -0.0665 | -50.1243
-7 | -0.4512 | 0.00993 | -0.0669 | -45.4381
-6.5 | -0.3984 | 0.00912 | -0.0673 | -43.6842
-6 | -0.3445 | 0.00831 | -0.0679 | -41.4561
-5.5 | -0.2886 | 0.00777 | -0.0686 | -37.1429
-5 | -0.2298 | 0.00751 | -0.0695 | -30.5992
-4.5 | -0.171 | 0.0074 | -0.0703 | -23.1081
-4 | -0.1112 | 0.00731 | -0.0712 | -15.212
-3.5 | -0.0516 | 0.00731 | -0.072 | -7.0588
-3 | 0.0082 | 0.00729 | -0.0729 | 1.1248
-2.5 | 0.0678 | 0.00729 | -0.0738 | 9.3004
-2 | 0.1275 | 0.0073 | -0.0746 | 17.4658
-1.5 | 0.187 | 0.00734 | -0.0755 | 25.4768
-1 | 0.2464 | 0.00736 | -0.0763 | 33.4783
-0.5 | 0.3058 | 0.00742 | -0.0771 | 41.2129
0 | 0.3651 | 0.00745 | -0.0779 | 49.0067
0.5 | 0.4239 | 0.00754 | -0.0787 | 56.2202
1 | 0.4831 | 0.0076 | -0.0795 | 63.5658
1.5 | 0.5411 | 0.00771 | -0.0801 | 70.1816
2 | 0.6002 | 0.00779 | -0.0809 | 77.0475
2.5 | 0.6573 | 0.00793 | -0.0814 | 82.8878
3 | 0.716 | 0.00801 | -0.0821 | 89.3883
3.5 | 0.7722 | 0.00817 | -0.0824 | 94.5165
4 | 0.83 | 0.00828 | -0.083 | 100.2415
4.5 | 0.8852 | 0.00848 | -0.0831 | 104.3868
5 | 0.9418 | 0.00861 | -0.0835 | 109.3844
5.5 | 0.9957 | 0.0088 | -0.0835 | 113.1477
6 | 1.0481 | 0.00908 | -0.0832 | 115.4295
6.5 | 1.1015 | 0.00927 | -0.083 | 118.8242
7 | 1.1525 | 0.00954 | -0.0825 | 120.8071
7.5 | 1.1995 | 0.00991 | -0.0813 | 121.0394
8 | 1.238 | 0.01046 | -0.0787 | 118.3556
8.5 | 1.2614 | 0.0112 | -0.0735 | 112.625
9 | 1.2808 | 0.0123 | -0.0681 | 104.1301
9.5 | 1.2901 | 0.01398 | -0.0619 | 92.2818
10 | 1.2996 | 0.01592 | -0.0564 | 81.6332
10.5 | 1.3067 | 0.0182 | -0.0513 | 71.7967
11 | 1.3115 | 0.02089 | -0.0465 | 62.7812
11.5 | 1.3188 | 0.0237 | -0.0427 | 55.6456
12 | 1.3251 | 0.02683 | -0.0393 | 49.3887
12.5 | 1.3346 | 0.02997 | -0.0366 | 44.5312
13 | 1.3411 | 0.03306 | -0.0335 | 40.5656
13.5 | 1.3557 | 0.03701 | -0.0334 | 36.6306
14 | 1.3617 | 0.04132 | -0.032 | 32.955
14.5 | 1.3681 | 0.04582 | -0.0311 | 29.8581
15 | 1.3714 | 0.05083 | -0.0304 | 26.9801
15.5 | 1.3768 | 0.05587 | -0.0302 | 24.6429
16 | 1.3847 | 0.06083 | -0.0302 | 22.7634
16.5 | 1.3907 | 0.06619 | -0.0306 | 21.0107
17 | 1.3974 | 0.0716 | -0.0313 | 19.5168
17.5 | 1.3994 | 0.0778 | -0.0323 | 17.9871
18 | 1.4073 | 0.08338 | -0.0335 | 16.8781
18.5 | 1.4091 | 0.08991 | -0.0351 | 15.6723
19 | 1.4076 | 0.09709 | -0.0372 | 14.4979
19.5 | 1.4124 | 0.10348 | -0.0393 | 13.649
20 | 1.4138 | 0.1105 | -0.0418 | 12.7946

## 43. Re 1M Mach 0.10 (1)
BIGFOIL.COM POLAR EXPORT
NACA63-420 a=0.8
NACA63-420 a=0.8 |  |  |  | Cl Max: | 1.762 | at alpha= | 15.5 | deg
JavaFoil+Calcfoil stall+Eppler ext transition |  |  |  | L/D Max: | 113.483 | at alpha= | 7.5 | deg
Re: | 1000000 |  |  | Cd Min: | 0.0072 | at alpha= | -2 | deg
Mach: | 0.1 |  |  | Cl=0 at alpha= | -3.1587 | deg
|  |  |  | @ Cl=0.1, Cd= | 0.0072147
|  |  |  | @ Cl=0.4, Cd= | 0.00752
|  |  |  | @ Cl=0.6, Cd= | 0.0077762
alpha (deg) | Cl | Cd | Cm | Cl/Cd
-20 | -1.059 | 0.15437 | -0.029 | -6.859
-19.5 | -1.074 | 0.14276 | -0.031 | -7.521
-19 | -1.087 | 0.1317 | -0.032 | -8.252
-18.5 | -1.101 | 0.11889 | -0.034 | -9.256
-18 | -1.116 | 0.10389 | -0.036 | -10.745
-17.5 | -1.138 | 0.08506 | -0.039 | -13.377
-17 | -1.148 | 0.07311 | -0.041 | -15.699
-16.5 | -1.151 | 0.06389 | -0.043 | -18.019
-16 | -1.149 | 0.05644 | -0.044 | -20.356
-15.5 | -1.154 | 0.04341 | -0.046 | -26.573
-15 | -1.139 | 0.03978 | -0.047 | -28.627
-14.5 | -1.119 | 0.03685 | -0.048 | -30.368
-14 | -1.096 | 0.03412 | -0.049 | -32.113
-13.5 | -1.069 | 0.03144 | -0.05 | -33.993
-13 | -1.036 | 0.02934 | -0.051 | -35.312
-12.5 | -0.999 | 0.02724 | -0.051 | -36.679
-12 | -0.959 | 0.02545 | -0.052 | -37.69
-11.5 | -0.917 | 0.02384 | -0.053 | -38.465
-11 | -0.873 | 0.02228 | -0.054 | -39.183
-10.5 | -0.827 | 0.02082 | -0.055 | -39.716
-10 | -0.779 | 0.01953 | -0.056 | -39.872
-9.5 | -0.729 | 0.01831 | -0.057 | -39.804
-9 | -0.677 | 0.0172 | -0.058 | -39.359
-8.5 | -0.624 | 0.0162 | -0.059 | -38.499
-8 | -0.569 | 0.01532 | -0.06 | -37.149
-7.5 | -0.514 | 0.01451 | -0.06 | -35.391
-7 | -0.459 | 0.01247 | -0.062 | -36.798
-6.5 | -0.418 | 0.008 | -0.065 | -52.22
-6 | -0.356 | 0.00762 | -0.066 | -46.746
-5.5 | -0.294 | 0.00745 | -0.067 | -39.488
-5 | -0.232 | 0.00734 | -0.068 | -31.6
-4.5 | -0.169 | 0.00728 | -0.068 | -23.243
-4 | -0.106 | 0.00722 | -0.069 | -14.724
-3.5 | -0.043 | 0.00723 | -0.07 | -5.981
-3 | 0.02 | 0.00726 | -0.071 | 2.739
-2.5 | 0.083 | 0.00722 | -0.071 | 11.524
-2 | 0.147 | 0.0072 | -0.072 | 20.345
-1.5 | 0.21 | 0.00728 | -0.073 | 28.842
-1 | 0.273 | 0.00738 | -0.074 | 37.005
-0.5 | 0.336 | 0.0074 | -0.074 | 45.452
0 | 0.4 | 0.00752 | -0.075 | 53.157
0.5 | 0.463 | 0.00768 | -0.076 | 60.241
1 | 0.526 | 0.00781 | -0.076 | 67.316
1.5 | 0.589 | 0.00789 | -0.077 | 74.64
2 | 0.647 | 0.00729 | -0.077 | 88.805
2.5 | 0.705 | 0.00831 | -0.078 | 84.829
3 | 0.765 | 0.00849 | -0.078 | 90.147
3.5 | 0.826 | 0.00867 | -0.079 | 95.224
4 | 0.886 | 0.00887 | -0.079 | 99.826
4.5 | 0.945 | 0.00915 | -0.08 | 103.311
5 | 1.004 | 0.00945 | -0.081 | 106.195
5.5 | 1.062 | 0.00974 | -0.081 | 109.04
6 | 1.12 | 0.01007 | -0.082 | 111.3
6.5 | 1.177 | 0.01045 | -0.082 | 112.619
7 | 1.232 | 0.01089 | -0.083 | 113.132
7.5 | 1.286 | 0.01133 | -0.083 | 113.483
8 | 1.338 | 0.01193 | -0.084 | 112.201
8.5 | 1.389 | 0.01259 | -0.084 | 110.283
9 | 1.437 | 0.01368 | -0.084 | 105.011
9.5 | 1.481 | 0.01584 | -0.085 | 93.452
10 | 1.517 | 0.02088 | -0.085 | 72.694
10.5 | 1.551 | 0.0254 | -0.084 | 61.051
11 | 1.588 | 0.02682 | -0.085 | 59.228
11.5 | 1.623 | 0.02838 | -0.085 | 57.188
12 | 1.654 | 0.03013 | -0.085 | 54.91
12.5 | 1.682 | 0.0319 | -0.086 | 52.744
13 | 1.707 | 0.0338 | -0.086 | 50.502
13.5 | 1.728 | 0.0359 | -0.086 | 48.136
14 | 1.743 | 0.03817 | -0.086 | 45.673
14.5 | 1.753 | 0.04056 | -0.087 | 43.233
15 | 1.76 | 0.04308 | -0.087 | 40.84
15.5 | 1.762 | 0.04557 | -0.087 | 38.665
16 | 1.76 | 0.04848 | -0.087 | 36.297
16.5 | 1.753 | 0.05215 | -0.087 | 33.606
17 | 1.74 | 0.0551 | -0.087 | 31.583
17.5 | 1.721 | 0.05971 | -0.087 | 28.816
18 | 1.698 | 0.06409 | -0.087 | 26.494
18.5 | 1.672 | 0.06779 | -0.087 | 24.669
19 | 1.643 | 0.07221 | -0.087 | 22.752
19.5 | 1.609 | 0.07783 | -0.087 | 20.679
20 | 1.573 | 0.08414 | -0.087 | 18.692

## 44. Re 1M Mach 0.10 (2)
BIGFOIL.COM POLAR EXPORT
NACA63-420 a=0.8
NACA63-420 a=0.8 |  |  |  | Cl Max: | 1.4028 | at alpha= | 19.5 | deg
XFOIL ncrit=9 |  |  |  | L/D Max: | 120.46 | at alpha= | 7.5 | deg
Re: | 1000000 |  |  | Cd Min: | 0.11447 | at alpha= | 20 | deg
Mach: | 0.1 |  |  | Cl=0 at alpha= | -3.0666 | deg
|  |  |  | @ Cl=0.1, Cd= | 0.0073207
|  |  |  | @ Cl=0.4, Cd= | 0.0075289
|  |  |  | @ Cl=0.6, Cd= | 0.0078145
alpha (deg) | Cl | Cd | Cm | Cl/Cd
-20 | -0.9862 | 0.0939 | -0.0578 | -10.5027
-19.5 | -0.9877 | 0.08655 | -0.0618 | -11.4119
-19 | -0.9885 | 0.07956 | -0.0653 | -12.4246
-18.5 | -0.9859 | 0.07325 | -0.0684 | -13.4594
-18 | -0.978 | 0.06769 | -0.071 | -14.4482
-17.5 | -0.9809 | 0.0614 | -0.0734 | -15.9756
-17 | -0.9781 | 0.05583 | -0.0755 | -17.5193
-16.5 | -0.9681 | 0.05115 | -0.0772 | -18.9267
-16 | -0.9583 | 0.04687 | -0.078 | -20.4459
-15.5 | -0.9091 | 0.04249 | -0.0864 | -21.3956
-14.5 | -0.8873 | 0.03497 | -0.0871 | -25.3732
-14 | -0.8784 | 0.03174 | -0.0862 | -27.6749
-13.5 | -0.864 | 0.02902 | -0.0851 | -29.7726
-13 | -0.848 | 0.0265 | -0.0837 | -32
-12.5 | -0.8276 | 0.0243 | -0.0824 | -34.0576
-12 | -0.8188 | 0.02152 | -0.0803 | -38.0483
-11.5 | -0.7985 | 0.01954 | -0.0783 | -40.8649
-11 | -0.7743 | 0.0179 | -0.0764 | -43.257
-10.5 | -0.7641 | 0.01593 | -0.0728 | -47.9661
-10 | -0.7378 | 0.01485 | -0.07 | -49.6835
-9.5 | -0.699 | 0.01391 | -0.0685 | -50.2516
-9 | -0.6546 | 0.01306 | -0.0677 | -50.1225
-8.5 | -0.608 | 0.0122 | -0.0672 | -49.8361
-8 | -0.5586 | 0.01145 | -0.0671 | -48.786
-7.5 | -0.5065 | 0.01074 | -0.0672 | -47.1601
-7 | -0.4537 | 0.01004 | -0.0675 | -45.1892
-6.5 | -0.4009 | 0.00922 | -0.0678 | -43.4816
-6 | -0.3466 | 0.00841 | -0.0684 | -41.2128
-5.5 | -0.2907 | 0.00783 | -0.069 | -37.1264
-5 | -0.2317 | 0.00755 | -0.0699 | -30.6887
-4.5 | -0.1724 | 0.00743 | -0.0707 | -23.2032
-4 | -0.1123 | 0.00734 | -0.0716 | -15.2997
-3.5 | -0.0521 | 0.00734 | -0.0724 | -7.0981
-3 | 0.008 | 0.00731 | -0.0733 | 1.0944
-2.5 | 0.068 | 0.00731 | -0.0742 | 9.3023
-2 | 0.128 | 0.00733 | -0.075 | 17.4625
-1.5 | 0.188 | 0.00736 | -0.0759 | 25.5435
-1 | 0.2477 | 0.00739 | -0.0767 | 33.5183
-0.5 | 0.3075 | 0.00744 | -0.0775 | 41.3306
0 | 0.367 | 0.00749 | -0.0783 | 48.9987
0.5 | 0.4264 | 0.00756 | -0.0791 | 56.4021
1 | 0.4858 | 0.00764 | -0.0798 | 63.5864
1.5 | 0.5443 | 0.00773 | -0.0805 | 70.414
2 | 0.6036 | 0.00782 | -0.0812 | 77.1867
2.5 | 0.6612 | 0.00796 | -0.0817 | 83.0653
3 | 0.7201 | 0.00805 | -0.0824 | 89.4534
3.5 | 0.7766 | 0.00822 | -0.0827 | 94.4769
4 | 0.8347 | 0.00832 | -0.0832 | 100.3245
4.5 | 0.8902 | 0.00853 | -0.0834 | 104.3611
5 | 0.947 | 0.00867 | -0.0837 | 109.2272
5.5 | 1.0013 | 0.00886 | -0.0836 | 113.0135
6 | 1.054 | 0.00913 | -0.0833 | 115.4436
6.5 | 1.1069 | 0.00935 | -0.0829 | 118.385
7 | 1.1581 | 0.00962 | -0.0823 | 120.3846
7.5 | 1.2046 | 0.01 | -0.0809 | 120.46
8 | 1.241 | 0.01055 | -0.0778 | 117.6303
9 | 1.2818 | 0.01254 | -0.0669 | 102.2169
9.5 | 1.29 | 0.01433 | -0.0606 | 90.0209
10 | 1.2991 | 0.01635 | -0.0552 | 79.4557
10.5 | 1.3046 | 0.0188 | -0.0499 | 69.3936
11 | 1.3085 | 0.02164 | -0.0453 | 60.4667
11.5 | 1.3155 | 0.02458 | -0.0415 | 53.5191
12 | 1.322 | 0.02781 | -0.0382 | 47.5369
12.5 | 1.3315 | 0.03106 | -0.0356 | 42.8686
13 | 1.3363 | 0.03447 | -0.0326 | 38.767
14 | 1.3569 | 0.04288 | -0.0313 | 31.6441
14.5 | 1.3608 | 0.04774 | -0.0304 | 28.5044
15 | 1.3653 | 0.05277 | -0.0299 | 25.8727
15.5 | 1.371 | 0.05789 | -0.0297 | 23.6828
16 | 1.3781 | 0.06305 | -0.0299 | 21.8573
16.5 | 1.385 | 0.06843 | -0.0304 | 20.2397
17 | 1.3896 | 0.07422 | -0.0311 | 18.7227
17.5 | 1.3931 | 0.08038 | -0.0323 | 17.3314
18 | 1.3994 | 0.08628 | -0.0336 | 16.2193
18.5 | 1.398 | 0.09341 | -0.0355 | 14.9663
19 | 1.3992 | 0.10035 | -0.0376 | 13.9432
19.5 | 1.4028 | 0.10705 | -0.0399 | 13.1042
20 | 1.4023 | 0.11447 | -0.0427 | 12.2504

## 45. Re 1M Mach 0.25 (1)
BIGFOIL.COM POLAR EXPORT
NACA63-420 a=0.8
NACA63-420 a=0.8 |  |  |  | Cl Max: | 1.708 | at alpha= | 14 | deg
JavaFoil+Calcfoil stall+Eppler ext transition |  |  |  | L/D Max: | 110.381 | at alpha= | 7 | deg
Re: | 1000000 |  |  | Cd Min: | 0.00732 | at alpha= | -4 | deg
Mach: | 0.25 |  |  | Cl=0 at alpha= | -3.1562 | deg
|  |  |  | @ Cl=0.1, Cd= | 0.0073343
|  |  |  | @ Cl=0.4, Cd= | 0.0076548
|  |  |  | @ Cl=0.6, Cd= | 0.00818
alpha (deg) | Cl | Cd | Cm | Cl/Cd
-19.5 | -0.821 | 0.17356 | -0.027 | -4.732
-19 | -0.86 | 0.1645 | -0.028 | -5.23
-18.5 | -0.894 | 0.15564 | -0.029 | -5.746
-18 | -0.925 | 0.14488 | -0.03 | -6.386
-17.5 | -0.952 | 0.13356 | -0.032 | -7.128
-17 | -0.975 | 0.12214 | -0.033 | -7.985
-16.5 | -1 | 0.10683 | -0.036 | -9.363
-16 | -1.028 | 0.08821 | -0.04 | -11.655
-15.5 | -1.058 | 0.06875 | -0.044 | -15.387
-15 | -1.07 | 0.05727 | -0.046 | -18.682
-14.5 | -1.084 | 0.04227 | -0.048 | -25.642
-14 | -0.945 | 0.10052 | -0.027 | -9.403
-13.5 | -1.055 | 0.03553 | -0.051 | -29.698
-13 | -1.031 | 0.03251 | -0.052 | -31.706
-12.5 | -0.999 | 0.03001 | -0.053 | -33.287
-12 | -0.963 | 0.02777 | -0.053 | -34.697
-11.5 | -0.925 | 0.02579 | -0.054 | -35.852
-11 | -0.883 | 0.02406 | -0.055 | -36.679
-10.5 | -0.838 | 0.02237 | -0.056 | -37.468
-10 | -0.791 | 0.02091 | -0.057 | -37.819
-9.5 | -0.741 | 0.01956 | -0.058 | -37.902
-9 | -0.69 | 0.01826 | -0.059 | -37.786
-8.5 | -0.636 | 0.01718 | -0.06 | -37.05
-8 | -0.581 | 0.01617 | -0.061 | -35.937
-7.5 | -0.525 | 0.01526 | -0.062 | -34.402
-7 | -0.467 | 0.01444 | -0.063 | -32.379
-6.5 | -0.429 | 0.00863 | -0.067 | -49.694
-6 | -0.366 | 0.0078 | -0.068 | -46.885
-5.5 | -0.302 | 0.00759 | -0.069 | -39.8
-5 | -0.238 | 0.00746 | -0.069 | -31.934
-4.5 | -0.174 | 0.00739 | -0.07 | -23.523
-4 | -0.109 | 0.00732 | -0.071 | -14.914
-3.5 | -0.044 | 0.00732 | -0.072 | -6.071
-3 | 0.02 | 0.00735 | -0.073 | 2.78
-2.5 | 0.086 | 0.00733 | -0.073 | 11.67
-2 | 0.151 | 0.00735 | -0.074 | 20.487
-1.5 | 0.216 | 0.00741 | -0.075 | 29.101
-1 | 0.281 | 0.0075 | -0.076 | 37.446
-0.5 | 0.346 | 0.00758 | -0.076 | 45.603
0 | 0.411 | 0.00767 | -0.077 | 53.539
0.5 | 0.476 | 0.00783 | -0.078 | 60.774
1 | 0.537 | 0.00762 | -0.078 | 70.58
1.5 | 0.6 | 0.00818 | -0.079 | 73.382
2 | 0.663 | 0.00834 | -0.079 | 79.488
2.5 | 0.722 | 0.00853 | -0.08 | 84.68
3 | 0.784 | 0.00874 | -0.08 | 89.688
3.5 | 0.846 | 0.00895 | -0.081 | 94.545
4 | 0.907 | 0.00919 | -0.081 | 98.719
4.5 | 0.968 | 0.00948 | -0.082 | 102.188
5 | 1.029 | 0.00982 | -0.083 | 104.782
5.5 | 1.089 | 0.01012 | -0.083 | 107.545
6 | 1.148 | 0.01049 | -0.084 | 109.367
6.5 | 1.205 | 0.01095 | -0.084 | 109.996
7 | 1.261 | 0.01142 | -0.085 | 110.381
7.5 | 1.316 | 0.01196 | -0.085 | 109.986
8 | 1.368 | 0.01264 | -0.086 | 108.184
8.5 | 1.418 | 0.01356 | -0.086 | 104.595
9 | 1.464 | 0.01556 | -0.086 | 94.084
9.5 | 1.507 | 0.0176 | -0.087 | 85.634
10 | 1.541 | 0.02294 | -0.086 | 67.181
10.5 | 1.572 | 0.02756 | -0.086 | 57.062
11 | 1.606 | 0.02925 | -0.087 | 54.914
11.5 | 1.635 | 0.03108 | -0.087 | 52.623
12 | 1.661 | 0.03309 | -0.087 | 50.188
12.5 | 1.682 | 0.03538 | -0.087 | 47.534
13 | 1.697 | 0.03772 | -0.088 | 44.998
13.5 | 1.707 | 0.04003 | -0.088 | 42.651
14 | 1.708 | 0.04306 | -0.088 | 39.661
14.5 | 1.702 | 0.04595 | -0.088 | 37.041
15 | 1.689 | 0.0493 | -0.088 | 34.262
15.5 | 1.669 | 0.05287 | -0.088 | 31.573
16 | 1.642 | 0.05724 | -0.088 | 28.675
16.5 | 1.609 | 0.06107 | -0.088 | 26.346
17 | 1.562 | 0.06759 | -0.088 | 23.108
17.5 | 1.509 | 0.07276 | -0.088 | 20.739
18 | 1.445 | 0.08089 | -0.087 | 17.869
18.5 | 1.376 | 0.08986 | -0.087 | 15.308
19 | 1.299 | 0.1003 | -0.086 | 12.953

## 46. Re 1M Mach 0.25 (2)
BIGFOIL.COM POLAR EXPORT
NACA63-420 a=0.8
NACA63-420 a=0.8 |  |  |  | Cl Max: | 1.3536 | at alpha= | 17.5 | deg
XFOIL ncrit=9 |  |  |  | L/D Max: | 116.342 | at alpha= | 6.5 | deg
Re: | 1000000 |  |  | Cd Min: | 0.13583 | at alpha= | 20 | deg
Mach: | 0.25 |  |  | Cl=0 at alpha= | -3.0524 | deg
|  |  |  | @ Cl=0.1, Cd= | 0.00748
|  |  |  | @ Cl=0.4, Cd= | 0.0077036
|  |  |  | @ Cl=0.6, Cd= | 0.0079993
alpha (deg) | Cl | Cd | Cm | Cl/Cd
-16 | -0.8972 | 0.05778 | -0.082 | -15.5279
-15.5 | -0.8582 | 0.05184 | -0.0905 | -16.5548
-15 | -0.8433 | 0.04736 | -0.0923 | -17.8062
-14.5 | -0.832 | 0.04344 | -0.0924 | -19.1529
-14 | -0.8316 | 0.03885 | -0.0921 | -21.4054
-13.5 | -0.8218 | 0.03517 | -0.0916 | -23.3665
-13 | -0.8093 | 0.03196 | -0.0907 | -25.3223
-12.5 | -0.7937 | 0.02908 | -0.0895 | -27.2937
-12 | -0.7798 | 0.02622 | -0.088 | -29.7407
-11.5 | -0.7693 | 0.02329 | -0.086 | -33.0313
-11 | -0.7495 | 0.02107 | -0.084 | -35.5719
-10.5 | -0.727 | 0.01909 | -0.082 | -38.0828
-10 | -0.7122 | 0.01688 | -0.079 | -42.1919
-9.5 | -0.6972 | 0.01527 | -0.0752 | -45.6582
-9 | -0.6632 | 0.01411 | -0.073 | -47.0021
-8.5 | -0.6194 | 0.01315 | -0.0718 | -47.1027
-8 | -0.5726 | 0.01218 | -0.0709 | -47.0115
-7 | -0.468 | 0.0106 | -0.0705 | -44.1509
-6.5 | -0.4138 | 0.00979 | -0.0706 | -42.2676
-6 | -0.3588 | 0.0089 | -0.0709 | -40.3146
-5.5 | -0.302 | 0.0081 | -0.0714 | -37.284
-5 | -0.2419 | 0.00776 | -0.0721 | -31.1727
-4.5 | -0.18 | 0.00757 | -0.0729 | -23.7781
-4 | -0.118 | 0.00754 | -0.0737 | -15.6499
-3.5 | -0.0555 | 0.00746 | -0.0745 | -7.4397
-3 | 0.0065 | 0.00746 | -0.0753 | 0.87131
-2.5 | 0.0689 | 0.00745 | -0.0762 | 9.2483
-2 | 0.1311 | 0.00751 | -0.077 | 17.4567
-1.5 | 0.193 | 0.00749 | -0.0779 | 25.7677
-1 | 0.2549 | 0.00759 | -0.0787 | 33.5837
-0.5 | 0.3166 | 0.00758 | -0.0795 | 41.7678
0 | 0.378 | 0.0077 | -0.0802 | 49.0909
0.5 | 0.4395 | 0.00771 | -0.081 | 57.0039
1 | 0.5001 | 0.00785 | -0.0816 | 63.707
1.5 | 0.5615 | 0.00789 | -0.0824 | 71.166
2 | 0.6214 | 0.00806 | -0.0829 | 77.0968
2.5 | 0.6823 | 0.00813 | -0.0835 | 83.9237
3 | 0.7417 | 0.00829 | -0.0839 | 89.4692
3.5 | 0.8013 | 0.00842 | -0.0842 | 95.1663
4 | 0.8594 | 0.00861 | -0.0843 | 99.8142
4.5 | 0.9181 | 0.00876 | -0.0845 | 104.8059
5.5 | 1.0301 | 0.00919 | -0.0839 | 112.0892
6 | 1.0842 | 0.00945 | -0.0832 | 114.7302
6.5 | 1.1355 | 0.00976 | -0.082 | 116.3422
7.5 | 1.221 | 0.01055 | -0.0766 | 115.7346
8 | 1.2496 | 0.0113 | -0.0718 | 110.5841
8.5 | 1.2701 | 0.0125 | -0.0662 | 101.608
9 | 1.2838 | 0.01417 | -0.0604 | 90.5999
10 | 1.2927 | 0.01919 | -0.0486 | 67.3632
10.5 | 1.2939 | 0.02238 | -0.0436 | 57.815
11 | 1.2953 | 0.02592 | -0.0394 | 49.973
11.5 | 1.2985 | 0.0297 | -0.036 | 43.7205
12 | 1.3041 | 0.03363 | -0.0334 | 38.7779
12.5 | 1.3095 | 0.03779 | -0.0311 | 34.652
13 | 1.3156 | 0.04206 | -0.0293 | 31.2791
14 | 1.3268 | 0.05205 | -0.0281 | 25.4909
14.5 | 1.3287 | 0.05775 | -0.0278 | 23.0078
15 | 1.3327 | 0.06347 | -0.0279 | 20.9973
15.5 | 1.3394 | 0.06913 | -0.0283 | 19.3751
16 | 1.3441 | 0.07522 | -0.0291 | 17.8689
16.5 | 1.3483 | 0.08156 | -0.0302 | 16.5314
17 | 1.3497 | 0.08845 | -0.0317 | 15.2595
17.5 | 1.3536 | 0.09524 | -0.0335 | 14.2125
18 | 1.3506 | 0.10309 | -0.0359 | 13.1012
18.5 | 1.3501 | 0.11081 | -0.0386 | 12.1839
19 | 1.3512 | 0.11841 | -0.0416 | 11.4112
19.5 | 1.3483 | 0.1267 | -0.0452 | 10.6417
20 | 1.3405 | 0.13583 | -0.0495 | 9.869

## 47. Re 1M Mach 0.50 (1)
BIGFOIL.COM POLAR EXPORT
NACA63-420 a=0.8
NACA63-420 a=0.8 |  |  |  | Cl Max: | 1.556 | at alpha= | 10 | deg
JavaFoil+Calcfoil stall+Eppler ext transition |  |  |  | L/D Max: | 98.475 | at alpha= | 6 | deg
Re: | 1000000 |  |  | Cd Min: | 0.00747 | at alpha= | -1.5 | deg
Mach: | 0.5 |  |  | Cl=0 at alpha= | -3.1575 | deg
|  |  |  | @ Cl=0.1, Cd= | 0.0079422
|  |  |  | @ Cl=0.4, Cd= | 0.0083206
|  |  |  | @ Cl=0.6, Cd= | 0.0089086
alpha (deg) | Cl | Cd | Cm | Cl/Cd
-20 | -0.969 | 0.20736 | -0.03 | -4.672
-19.5 | -0.941 | 0.19877 | -0.03 | -4.732
-19 | -0.913 | 0.19286 | -0.031 | -4.732
-18.5 | -0.885 | 0.19154 | -0.032 | -4.622
-18 | -0.854 | 0.2112 | -0.03 | -4.042
-17.5 | -0.826 | 0.17412 | -0.031 | -4.741
-17 | -0.797 | 0.16628 | -0.031 | -4.795
-16.5 | -0.768 | 0.16464 | -0.031 | -4.665
-16 | -0.739 | 0.15712 | -0.03 | -4.7
-15.5 | -0.71 | 0.15242 | -0.03 | -4.659
-15 | -0.683 | 0.14762 | -0.032 | -4.625
-14.5 | -0.652 | 0.13776 | -0.029 | -4.733
-14 | -0.623 | 0.1311 | -0.029 | -4.756
-13.5 | -0.595 | 0.1328 | -0.03 | -4.481
-13 | -0.567 | 0.12506 | -0.03 | -4.53
-12.5 | -0.537 | 0.11731 | -0.028 | -4.578
-12 | -0.51 | 0.10933 | -0.031 | -4.662
-11.5 | -0.48 | 0.10469 | -0.03 | -4.59
-11 | -0.735 | 0.05451 | -0.053 | -13.485
-10.5 | -0.805 | 0.03362 | -0.061 | -23.929
-10 | -0.798 | 0.02941 | -0.062 | -27.12
-9.5 | -0.77 | 0.02651 | -0.064 | -29.036
-9 | -0.73 | 0.02422 | -0.065 | -30.138
-8.5 | -0.681 | 0.02224 | -0.066 | -30.625
-8 | -0.627 | 0.02051 | -0.067 | -30.588
-7.5 | -0.57 | 0.019 | -0.068 | -30.008
-7 | -0.51 | 0.01774 | -0.069 | -28.767
-6.5 | -0.448 | 0.01661 | -0.07 | -26.962
-6 | -0.389 | 0.0114 | -0.072 | -34.105
-5.5 | -0.326 | 0.00955 | -0.074 | -34.095
-5 | -0.261 | 0.00863 | -0.076 | -30.25
-4.5 | -0.194 | 0.0081 | -0.078 | -23.938
-4 | -0.122 | 0.00793 | -0.079 | -15.363
-3.5 | -0.05 | 0.00787 | -0.08 | -6.309
-3 | 0.023 | 0.00784 | -0.081 | 2.91
-2.5 | 0.096 | 0.00794 | -0.082 | 12.041
-2 | 0.168 | 0.00798 | -0.083 | 21.089
-1.5 | 0.241 | 0.00747 | -0.083 | 32.256
-1 | 0.314 | 0.00818 | -0.084 | 38.366
-0.5 | 0.386 | 0.00826 | -0.084 | 46.774
0 | 0.453 | 0.00855 | -0.085 | 52.999
0.5 | 0.524 | 0.00871 | -0.086 | 60.159
1 | 0.594 | 0.00889 | -0.086 | 66.867
1.5 | 0.665 | 0.00911 | -0.087 | 72.983
2 | 0.735 | 0.00939 | -0.088 | 78.26
2.5 | 0.798 | 0.00965 | -0.088 | 82.722
3 | 0.867 | 0.00996 | -0.089 | 87.091
3.5 | 0.935 | 0.01032 | -0.09 | 90.652
4 | 1.003 | 0.01068 | -0.09 | 93.871
4.5 | 1.07 | 0.01113 | -0.091 | 96.106
5 | 1.136 | 0.01159 | -0.091 | 97.974
5.5 | 1.2 | 0.0122 | -0.092 | 98.414
6 | 1.264 | 0.01283 | -0.093 | 98.475
6.5 | 1.324 | 0.01349 | -0.093 | 98.177
7 | 1.382 | 0.01445 | -0.094 | 95.599
7.5 | 1.435 | 0.01554 | -0.094 | 92.394
8 | 1.48 | 0.01839 | -0.094 | 80.477
8.5 | 1.515 | 0.02187 | -0.094 | 69.277
9 | 1.531 | 0.03272 | -0.093 | 46.786
9.5 | 1.552 | 0.0355 | -0.094 | 43.712
10 | 1.556 | 0.03871 | -0.094 | 40.208
10.5 | 1.526 | 0.04278 | -0.094 | 35.669
11 | 1.424 | 0.04804 | -0.094 | 29.651
11.5 | 0.833 | 0.09891 | -0.046 | 8.417
12 | 0.859 | 0.11041 | -0.041 | 7.776
12.5 | 0.887 | 0.11586 | -0.045 | 7.655
13 | 0.915 | 0.12065 | -0.046 | 7.58
13.5 | 0.943 | 0.13188 | -0.049 | 7.154
14 | 0.971 | 0.14077 | -0.051 | 6.899
14.5 | 1 | 0.14552 | -0.054 | 6.875
15 | 1.028 | 0.14947 | -0.056 | 6.88

## 48. Re 1M Mach 0.50 (2)
BIGFOIL.COM POLAR EXPORT
NACA63-420 a=0.8
NACA63-420 a=0.8 |  |  |  | Cl Max: | 1.2865 | at alpha= | 8.5 | deg
XFOIL ncrit=9 |  |  |  | L/D Max: | 98.0579 | at alpha= | 5 | deg
Re: | 1000000 |  |  | Cd Min: | 0.18282 | at alpha= | -18 | deg
Mach: | 0.5 |  |  | Cl=0 at alpha= | -2.9887 | deg
|  |  |  | @ Cl=0.1, Cd= | 0.0081727
|  |  |  | @ Cl=0.4, Cd= | 0.0084341
|  |  |  | @ Cl=0.6, Cd= | 0.0087797
alpha (deg) | Cl | Cd | Cm | Cl/Cd
-18 | -0.4362 | 0.18282 | -0.034 | -2.386
-17.5 | -0.4399 | 0.16837 | -0.042 | -2.6127
-17 | -0.429 | 0.1603 | -0.0462 | -2.6762
-16.5 | -0.4223 | 0.15101 | -0.0512 | -2.7965
-16 | -0.5148 | 0.12367 | -0.0674 | -4.1627
-15.5 | -0.5554 | 0.10824 | -0.0777 | -5.1312
-15 | -0.5783 | 0.09634 | -0.0855 | -6.0027
-14.5 | -0.5994 | 0.08529 | -0.0925 | -7.0278
-14 | -0.617 | 0.07548 | -0.0982 | -8.1744
-13.5 | -0.6295 | 0.06678 | -0.1027 | -9.4265
-13 | -0.6353 | 0.05939 | -0.1057 | -10.6971
-12.5 | -0.6339 | 0.05319 | -0.1074 | -11.9177
-12 | -0.6299 | 0.0477 | -0.1082 | -13.2055
-11.5 | -0.6245 | 0.04267 | -0.1084 | -14.6356
-11 | -0.6145 | 0.03825 | -0.1079 | -16.0654
-10.5 | -0.6018 | 0.03431 | -0.1069 | -17.5401
-10 | -0.5881 | 0.03067 | -0.1055 | -19.1751
-9.5 | -0.5799 | 0.02702 | -0.1035 | -21.4619
-9 | -0.5634 | 0.02402 | -0.1011 | -23.4555
-8.5 | -0.5502 | 0.02104 | -0.0981 | -26.1502
-8 | -0.5319 | 0.01843 | -0.095 | -28.8606
-7.5 | -0.5164 | 0.01596 | -0.0911 | -32.3559
-7 | -0.5013 | 0.0138 | -0.0871 | -36.3261
-6.5 | -0.4569 | 0.01244 | -0.085 | -36.7283
-6 | -0.4042 | 0.01129 | -0.0835 | -35.8016
-5.5 | -0.3469 | 0.01008 | -0.0827 | -34.4147
-5 | -0.2858 | 0.00896 | -0.0825 | -31.8973
-4.5 | -0.2177 | 0.00839 | -0.0827 | -25.9476
-4 | -0.146 | 0.0082 | -0.0831 | -17.8049
-3.5 | -0.0741 | 0.00816 | -0.0836 | -9.0809
-3 | -0.0016 | 0.00811 | -0.0843 | -0.19729
-2.5 | 0.0694 | 0.00816 | -0.0848 | 8.5049
-2 | 0.1417 | 0.00819 | -0.0856 | 17.3016
-1.5 | 0.2116 | 0.00825 | -0.0861 | 25.6485
-1 | 0.2831 | 0.00827 | -0.0869 | 34.2322
-0.5 | 0.3523 | 0.00838 | -0.0873 | 42.0406
0 | 0.4229 | 0.00846 | -0.088 | 49.9882
0.5 | 0.4913 | 0.00856 | -0.0883 | 57.3949
1 | 0.5607 | 0.00871 | -0.0887 | 64.3743
1.5 | 0.6284 | 0.00883 | -0.0888 | 71.1665
2 | 0.6956 | 0.00904 | -0.0888 | 76.9469
2.5 | 0.7622 | 0.00919 | -0.0885 | 82.938
3 | 0.8263 | 0.00947 | -0.0878 | 87.2545
3.5 | 0.89 | 0.00967 | -0.0868 | 92.0372
4 | 0.9489 | 0.01 | -0.085 | 94.89
4.5 | 1.0034 | 0.01025 | -0.0822 | 97.8927
5 | 1.0502 | 0.01071 | -0.0782 | 98.0579
5.5 | 1.0966 | 0.01128 | -0.0743 | 97.2163
6 | 1.1421 | 0.01199 | -0.0705 | 95.2544
6.5 | 1.1856 | 0.01287 | -0.0665 | 92.1212
7 | 1.2264 | 0.01398 | -0.0624 | 87.7253
7.5 | 1.2613 | 0.01541 | -0.0578 | 81.8494
8 | 1.2856 | 0.01749 | -0.0526 | 73.5049
8.5 | 1.2865 | 0.02092 | -0.0462 | 61.4962
9 | 1.2729 | 0.0256 | -0.0401 | 49.7227
9.5 | 1.2565 | 0.03103 | -0.035 | 40.4931
10 | 1.2427 | 0.03684 | -0.0313 | 33.7324
10.5 | 1.2338 | 0.04281 | -0.0286 | 28.8204
11 | 1.2304 | 0.04874 | -0.0267 | 25.2442
11.5 | 1.2299 | 0.05485 | -0.0256 | 22.423
12 | 1.2315 | 0.06111 | -0.0249 | 20.1522
12.5 | 1.2331 | 0.06771 | -0.0249 | 18.2115
13 | 1.2327 | 0.07484 | -0.0254 | 16.4711
13.5 | 1.2331 | 0.08225 | -0.0265 | 14.9921

## 49. Re 2M Mach 0.00 (1)
BIGFOIL.COM POLAR EXPORT
NACA63-420 a=0.8
NACA63-420 a=0.8 |  |  |  | Cl Max: | 1.784 | at alpha= | 16 | deg
JavaFoil+Calcfoil stall+Eppler ext transition |  |  |  | L/D Max: | 128.161 | at alpha= | 6.5 | deg
Re: | 2000000 |  |  | Cd Min: | 0.00639 | at alpha= | -2 | deg
Mach: | 0 |  |  | Cl=0 at alpha= | -3.1587 | deg
|  |  |  | @ Cl=0.1, Cd= | 0.0064046
|  |  |  | @ Cl=0.4, Cd= | 0.0066429
|  |  |  | @ Cl=0.6, Cd= | 0.0069511
alpha (deg) | Cl | Cd | Cm | Cl/Cd
-20 | -1.116 | 0.12351 | -0.033 | -9.039
-19.5 | -1.129 | 0.11342 | -0.034 | -9.957
-19 | -1.148 | 0.09807 | -0.036 | -11.711
-18.5 | -1.166 | 0.08347 | -0.038 | -13.972
-18 | -1.176 | 0.07351 | -0.04 | -15.998
-17.5 | -1.184 | 0.06359 | -0.041 | -18.617
-17 | -1.185 | 0.0565 | -0.043 | -20.971
-16.5 | -1.181 | 0.0509 | -0.044 | -23.2
-16 | -1.173 | 0.0461 | -0.045 | -25.438
-15.5 | -1.172 | 0.03597 | -0.046 | -32.569
-15 | -1.153 | 0.03323 | -0.047 | -34.713
-14.5 | -1.131 | 0.03095 | -0.048 | -36.55
-14 | -1.106 | 0.02871 | -0.049 | -38.513
-13.5 | -1.077 | 0.0266 | -0.05 | -40.478
-13 | -1.043 | 0.02486 | -0.051 | -41.949
-12.5 | -1.005 | 0.02318 | -0.052 | -43.343
-12 | -0.964 | 0.02164 | -0.053 | -44.549
-11.5 | -0.921 | 0.02022 | -0.054 | -45.557
-11 | -0.876 | 0.01898 | -0.054 | -46.162
-10.5 | -0.829 | 0.01782 | -0.055 | -46.534
-10 | -0.781 | 0.01671 | -0.056 | -46.712
-9.5 | -0.73 | 0.0157 | -0.057 | -46.507
-9 | -0.679 | 0.01473 | -0.058 | -46.067
-8.5 | -0.625 | 0.0139 | -0.059 | -44.977
-8 | -0.57 | 0.01316 | -0.06 | -43.329
-7.5 | -0.515 | 0.0125 | -0.061 | -41.156
-7 | -0.466 | 0.00997 | -0.063 | -46.675
-6.5 | -0.416 | 0.00789 | -0.065 | -52.679
-6 | -0.354 | 0.00731 | -0.066 | -48.459
-5.5 | -0.293 | 0.00675 | -0.066 | -43.371
-5 | -0.231 | 0.00659 | -0.067 | -35.012
-4.5 | -0.168 | 0.00648 | -0.068 | -25.973
-4 | -0.106 | 0.0064 | -0.069 | -16.518
-3.5 | -0.043 | 0.00642 | -0.069 | -6.701
-3 | 0.02 | 0.00645 | -0.07 | 3.069
-2.5 | 0.083 | 0.00641 | -0.071 | 12.928
-2 | 0.146 | 0.00639 | -0.072 | 22.815
-1.5 | 0.209 | 0.00647 | -0.072 | 32.273
-1 | 0.272 | 0.00649 | -0.073 | 41.855
-0.5 | 0.335 | 0.00658 | -0.074 | 50.866
0 | 0.398 | 0.00664 | -0.075 | 59.847
0.5 | 0.461 | 0.00673 | -0.075 | 68.45
1 | 0.523 | 0.00685 | -0.076 | 76.466
1.5 | 0.586 | 0.00692 | -0.077 | 84.715
2 | 0.649 | 0.00706 | -0.077 | 91.99
2.5 | 0.708 | 0.00722 | -0.078 | 98.086
3 | 0.77 | 0.00742 | -0.079 | 103.81
3.5 | 0.826 | 0.00708 | -0.079 | 116.648
4 | 0.886 | 0.0078 | -0.079 | 113.583
4.5 | 0.945 | 0.00799 | -0.08 | 118.331
5 | 1.004 | 0.00827 | -0.081 | 121.388
5.5 | 1.062 | 0.00853 | -0.081 | 124.589
6 | 1.12 | 0.00882 | -0.082 | 126.905
6.5 | 1.176 | 0.00918 | -0.082 | 128.161
7 | 1.231 | 0.00962 | -0.083 | 127.983
7.5 | 1.285 | 0.01019 | -0.083 | 126.072
8 | 1.335 | 0.01133 | -0.083 | 117.852
8.5 | 1.384 | 0.0126 | -0.084 | 109.856
9 | 1.431 | 0.0139 | -0.084 | 102.971
9.5 | 1.474 | 0.01663 | -0.084 | 88.647
10 | 1.518 | 0.0182 | -0.085 | 83.44
10.5 | 1.555 | 0.02175 | -0.085 | 71.526
11 | 1.594 | 0.02294 | -0.085 | 69.462
11.5 | 1.629 | 0.02433 | -0.085 | 66.936
12 | 1.661 | 0.02569 | -0.086 | 64.666
12.5 | 1.691 | 0.02724 | -0.086 | 62.072
13 | 1.717 | 0.02888 | -0.086 | 59.461
13.5 | 1.74 | 0.03062 | -0.086 | 56.823
14 | 1.757 | 0.03243 | -0.087 | 54.164
14.5 | 1.769 | 0.0345 | -0.087 | 51.274
15 | 1.778 | 0.03647 | -0.087 | 48.759
15.5 | 1.783 | 0.03877 | -0.087 | 46.001
16 | 1.784 | 0.04139 | -0.087 | 43.095
16.5 | 1.781 | 0.04405 | -0.088 | 40.42
17 | 1.772 | 0.04698 | -0.088 | 37.716
17.5 | 1.758 | 0.04999 | -0.088 | 35.161
18 | 1.74 | 0.05326 | -0.088 | 32.663
18.5 | 1.719 | 0.05659 | -0.088 | 30.379
19 | 1.694 | 0.06039 | -0.088 | 28.055
19.5 | 1.667 | 0.06457 | -0.088 | 25.815
20 | 1.636 | 0.06939 | -0.088 | 23.575

## 50. Re 2M Mach 0.00 (2)
BIGFOIL.COM POLAR EXPORT
NACA63-420 a=0.8
NACA63-420 a=0.8 |  |  |  | Cl Max: | 1.5195 | at alpha= | 20 | deg
XFOIL ncrit=9 |  |  |  | L/D Max: | 142.946 | at alpha= | 6.5 | deg
Re: | 2000000 |  |  | Cd Min: | 0.09466 | at alpha= | 20 | deg
Mach: | 0 |  |  | Cl=0 at alpha= | -3.0835 | deg
|  |  |  | @ Cl=0.1, Cd= | 0.0059801
|  |  |  | @ Cl=0.4, Cd= | 0.0061091
|  |  |  | @ Cl=0.6, Cd= | 0.0063492
alpha (deg) | Cl | Cd | Cm | Cl/Cd
-20 | -1.1615 | 0.06915 | -0.0674 | -16.7968
-19.5 | -1.1619 | 0.0631 | -0.07 | -18.4136
-17.5 | -1.1366 | 0.04396 | -0.0758 | -25.8553
-17 | -1.0828 | 0.03989 | -0.0844 | -27.1446
-16.5 | -1.0709 | 0.03644 | -0.0846 | -29.388
-16 | -1.0635 | 0.03292 | -0.084 | -32.3056
-15.5 | -1.0496 | 0.03006 | -0.0833 | -34.9168
-15 | -1.0333 | 0.02749 | -0.0824 | -37.5882
-14.5 | -1.0133 | 0.02529 | -0.0814 | -40.0672
-14 | -0.9916 | 0.02322 | -0.0802 | -42.7046
-13.5 | -0.9751 | 0.02094 | -0.0785 | -46.5664
-13 | -0.9553 | 0.01897 | -0.0767 | -50.3585
-12.5 | -0.9314 | 0.01736 | -0.0748 | -53.6521
-12 | -0.9064 | 0.01592 | -0.0728 | -56.9347
-11.5 | -0.8947 | 0.0145 | -0.0685 | -61.7034
-11 | -0.8598 | 0.01359 | -0.0667 | -63.2671
-10 | -0.7688 | 0.01228 | -0.0653 | -62.6059
-9.5 | -0.719 | 0.01172 | -0.0651 | -61.3481
-9 | -0.6681 | 0.01114 | -0.0651 | -59.9731
-8.5 | -0.6157 | 0.01058 | -0.0652 | -58.1947
-8 | -0.5632 | 0.00997 | -0.0655 | -56.4895
-7.5 | -0.5089 | 0.00941 | -0.0659 | -54.0808
-7 | -0.4535 | 0.00893 | -0.0664 | -50.7839
-6.5 | -0.3976 | 0.00842 | -0.0671 | -47.2209
-6 | -0.3416 | 0.00784 | -0.0678 | -43.5714
-5.5 | -0.2855 | 0.00723 | -0.0685 | -39.4882
-5 | -0.2284 | 0.00664 | -0.0694 | -34.3976
-4 | -0.1102 | 0.00611 | -0.0713 | -18.036
-3.5 | -0.0504 | 0.00605 | -0.0723 | -8.3306
-3 | 0.0101 | 0.006 | -0.0733 | 1.6833
-2.5 | 0.0702 | 0.00599 | -0.0743 | 11.7195
-2 | 0.1306 | 0.00597 | -0.0753 | 21.876
-1.5 | 0.1906 | 0.00602 | -0.0762 | 31.6611
-1 | 0.251 | 0.006 | -0.0772 | 41.8333
-0.5 | 0.3107 | 0.00609 | -0.0781 | 51.0181
0 | 0.371 | 0.00608 | -0.0791 | 61.0197
1 | 0.4905 | 0.0062 | -0.0809 | 79.1129
1.5 | 0.5499 | 0.00629 | -0.0817 | 87.4245
2 | 0.6091 | 0.00636 | -0.0825 | 95.7704
2.5 | 0.6681 | 0.00645 | -0.0833 | 103.5814
3 | 0.7266 | 0.00656 | -0.084 | 110.7622
3.5 | 0.785 | 0.00667 | -0.0847 | 117.6912
4 | 0.8429 | 0.0068 | -0.0853 | 123.9559
4.5 | 0.8996 | 0.00698 | -0.0858 | 128.8825
5 | 0.9564 | 0.00714 | -0.0862 | 133.9496
5.5 | 1.0125 | 0.00733 | -0.0866 | 138.131
6 | 1.0673 | 0.00756 | -0.0867 | 141.1772
6.5 | 1.1207 | 0.00784 | -0.0866 | 142.9464
7 | 1.1703 | 0.00825 | -0.0859 | 141.8545
7.5 | 1.212 | 0.00896 | -0.0839 | 135.2679
8 | 1.2442 | 0.00986 | -0.0803 | 126.1866
8.5 | 1.2589 | 0.01084 | -0.0736 | 116.1347
9 | 1.2718 | 0.01216 | -0.0673 | 104.5888
9.5 | 1.285 | 0.01371 | -0.0617 | 93.7272
10 | 1.2982 | 0.01547 | -0.0566 | 83.9173
10.5 | 1.3149 | 0.01726 | -0.0525 | 76.1819
11 | 1.3301 | 0.01932 | -0.0486 | 68.8458
11.5 | 1.347 | 0.02147 | -0.0453 | 62.7387
12 | 1.361 | 0.02396 | -0.0422 | 56.803
12.5 | 1.3729 | 0.0268 | -0.0394 | 51.2276
13 | 1.3845 | 0.02989 | -0.0369 | 46.3198
13.5 | 1.3923 | 0.03346 | -0.0347 | 41.6109
14 | 1.402 | 0.03709 | -0.0329 | 37.7999
15.5 | 1.4428 | 0.04829 | -0.0307 | 29.8778
16 | 1.4546 | 0.05253 | -0.0304 | 27.6908
16.5 | 1.4661 | 0.05694 | -0.0303 | 25.7482
17 | 1.4774 | 0.0615 | -0.0305 | 24.0228
17.5 | 1.4849 | 0.06665 | -0.0309 | 22.2791
18 | 1.495 | 0.0716 | -0.0316 | 20.8799
18.5 | 1.5033 | 0.0769 | -0.0326 | 19.5488
19 | 1.5085 | 0.08273 | -0.0338 | 18.234
19.5 | 1.5117 | 0.08895 | -0.0354 | 16.9949
20 | 1.5195 | 0.09466 | -0.037 | 16.0522

## 51. Re 2M Mach 0.10 (1)
BIGFOIL.COM POLAR EXPORT
NACA63-420 a=0.8
NACA63-420 a=0.8 |  |  |  | Cl Max: | 1.773 | at alpha= | 15.5 | deg
JavaFoil+Calcfoil stall+Eppler ext transition |  |  |  | L/D Max: | 127.586 | at alpha= | 6.5 | deg
Re: | 2000000 |  |  | Cd Min: | 0.0064 | at alpha= | -2.5 | deg
Mach: | 0.1 |  |  | Cl=0 at alpha= | -3.1587 | deg
|  |  |  | @ Cl=0.1, Cd= | 0.0064053
|  |  |  | @ Cl=0.4, Cd= | 0.00667
|  |  |  | @ Cl=0.6, Cd= | 0.0070057
alpha (deg) | Cl | Cd | Cm | Cl/Cd
-20 | -1.075 | 0.13427 | -0.032 | -8.005
-19.5 | -1.091 | 0.12349 | -0.033 | -8.834
-19 | -1.11 | 0.10953 | -0.035 | -10.132
-18.5 | -1.131 | 0.09332 | -0.037 | -12.124
-18 | -1.15 | 0.07915 | -0.039 | -14.523
-17.5 | -1.163 | 0.06721 | -0.041 | -17.303
-17 | -1.167 | 0.05998 | -0.042 | -19.452
-16.5 | -1.167 | 0.05324 | -0.044 | -21.919
-16 | -1.162 | 0.04783 | -0.045 | -24.289
-15.5 | -1.164 | 0.03682 | -0.047 | -31.624
-15 | -1.148 | 0.03393 | -0.048 | -33.839
-14.5 | -1.128 | 0.03157 | -0.048 | -35.723
-14 | -1.104 | 0.02931 | -0.049 | -37.655
-13.5 | -1.076 | 0.02707 | -0.05 | -39.754
-13 | -1.043 | 0.02528 | -0.051 | -41.27
-12.5 | -1.006 | 0.02355 | -0.052 | -42.702
-12 | -0.966 | 0.02196 | -0.053 | -43.974
-11.5 | -0.923 | 0.02063 | -0.054 | -44.738
-11 | -0.878 | 0.01929 | -0.055 | -45.52
-10.5 | -0.832 | 0.01804 | -0.055 | -46.099
-10 | -0.783 | 0.01692 | -0.056 | -46.266
-9.5 | -0.733 | 0.01588 | -0.057 | -46.139
-9 | -0.681 | 0.01489 | -0.058 | -45.731
-8.5 | -0.627 | 0.01404 | -0.059 | -44.68
-8 | -0.573 | 0.01329 | -0.06 | -43.068
-7.5 | -0.517 | 0.01262 | -0.061 | -40.94
-7 | -0.466 | 0.01017 | -0.063 | -45.843
-6.5 | -0.418 | 0.00832 | -0.065 | -50.234
-6 | -0.356 | 0.00739 | -0.066 | -48.195
-5.5 | -0.294 | 0.00675 | -0.067 | -43.566
-5 | -0.232 | 0.0066 | -0.068 | -35.156
-4.5 | -0.169 | 0.00649 | -0.068 | -26.083
-4 | -0.106 | 0.00644 | -0.069 | -16.509
-3.5 | -0.043 | 0.00644 | -0.07 | -6.722
-3 | 0.02 | 0.00645 | -0.071 | 3.082
-2.5 | 0.083 | 0.0064 | -0.071 | 13.003
-2 | 0.147 | 0.00642 | -0.072 | 22.813
-1.5 | 0.21 | 0.00646 | -0.073 | 32.505
-1 | 0.273 | 0.00649 | -0.074 | 42.062
-0.5 | 0.336 | 0.00658 | -0.074 | 51.097
0 | 0.4 | 0.00667 | -0.075 | 59.921
0.5 | 0.463 | 0.00678 | -0.076 | 68.309
1 | 0.526 | 0.00686 | -0.076 | 76.677
1.5 | 0.589 | 0.00699 | -0.077 | 84.346
2 | 0.652 | 0.00708 | -0.078 | 92.138
2.5 | 0.712 | 0.00725 | -0.079 | 98.109
3 | 0.774 | 0.00744 | -0.079 | 104.067
3.5 | 0.83 | 0.00672 | -0.079 | 123.528
4 | 0.89 | 0.00782 | -0.08 | 113.75
4.5 | 0.949 | 0.00804 | -0.08 | 118.053
5 | 1.008 | 0.00833 | -0.081 | 121.047
5.5 | 1.067 | 0.0086 | -0.081 | 124.055
6 | 1.125 | 0.00889 | -0.082 | 126.479
6.5 | 1.181 | 0.00926 | -0.082 | 127.586
7 | 1.236 | 0.0097 | -0.083 | 127.439
7.5 | 1.29 | 0.0103 | -0.083 | 125.221
8 | 1.34 | 0.01159 | -0.084 | 115.625
8.5 | 1.389 | 0.01277 | -0.084 | 108.743
9 | 1.436 | 0.01415 | -0.084 | 101.523
9.5 | 1.479 | 0.0169 | -0.085 | 87.526
10 | 1.523 | 0.01851 | -0.085 | 82.302
10.5 | 1.56 | 0.02208 | -0.085 | 70.642
11 | 1.597 | 0.02334 | -0.085 | 68.448
11.5 | 1.632 | 0.02471 | -0.086 | 66.048
12 | 1.664 | 0.02619 | -0.086 | 63.529
12.5 | 1.692 | 0.02773 | -0.086 | 61.034
13 | 1.717 | 0.02939 | -0.087 | 58.43
13.5 | 1.738 | 0.0312 | -0.087 | 55.724
14 | 1.753 | 0.03317 | -0.087 | 52.851
14.5 | 1.764 | 0.03523 | -0.087 | 50.07
15 | 1.77 | 0.03743 | -0.087 | 47.303
15.5 | 1.773 | 0.03954 | -0.088 | 44.842
16 | 1.771 | 0.04208 | -0.088 | 42.088
16.5 | 1.764 | 0.04514 | -0.088 | 39.073
17 | 1.752 | 0.04782 | -0.088 | 36.633
17.5 | 1.732 | 0.05171 | -0.088 | 33.503
18 | 1.71 | 0.05529 | -0.088 | 30.932
18.5 | 1.685 | 0.05862 | -0.088 | 28.741
19 | 1.656 | 0.06236 | -0.088 | 26.558
19.5 | 1.623 | 0.06675 | -0.088 | 24.319
20 | 1.587 | 0.07206 | -0.088 | 22.03

## 52. Re 2M Mach 0.10 (2)
BIGFOIL.COM POLAR EXPORT
NACA63-420 a=0.8
NACA63-420 a=0.8 |  |  |  | Cl Max: | 1.5108 | at alpha= | 20 | deg
XFOIL ncrit=9 |  |  |  | L/D Max: | 143.058 | at alpha= | 6.5 | deg
Re: | 2000000 |  |  | Cd Min: | 0.09817 | at alpha= | 20 | deg
Mach: | 0.1 |  |  | Cl=0 at alpha= | -3.0814 | deg
|  |  |  | @ Cl=0.1, Cd= | 0.0060003
|  |  |  | @ Cl=0.4, Cd= | 0.0061493
|  |  |  | @ Cl=0.6, Cd= | 0.0063671
alpha (deg) | Cl | Cd | Cm | Cl/Cd
-20 | -1.1386 | 0.07368 | -0.067 | -15.4533
-19.5 | -1.1431 | 0.06694 | -0.07 | -17.0765
-17.5 | -1.1267 | 0.04634 | -0.0764 | -24.3138
-17 | -1.0742 | 0.04183 | -0.0854 | -25.6801
-16.5 | -1.0569 | 0.03861 | -0.0858 | -27.3737
-16 | -1.0541 | 0.03454 | -0.0855 | -30.5182
-15.5 | -1.0416 | 0.03141 | -0.0849 | -33.1614
-15 | -1.0258 | 0.02872 | -0.0841 | -35.7173
-14.5 | -1.0066 | 0.02638 | -0.083 | -38.1577
-14 | -0.9863 | 0.02414 | -0.0819 | -40.8575
-13.5 | -0.9674 | 0.02191 | -0.0804 | -44.1534
-13 | -0.9502 | 0.01973 | -0.0785 | -48.1602
-12.5 | -0.9271 | 0.01799 | -0.0766 | -51.5342
-12 | -0.9019 | 0.01647 | -0.0746 | -54.7602
-11.5 | -0.8816 | 0.01498 | -0.0718 | -58.8518
-11 | -0.861 | 0.01383 | -0.0681 | -62.256
-10.5 | -0.8187 | 0.01312 | -0.067 | -62.4009
-10 | -0.772 | 0.01245 | -0.0663 | -62.008
-9.5 | -0.7229 | 0.01183 | -0.066 | -61.1074
-9 | -0.6719 | 0.01126 | -0.0658 | -59.6714
-8.5 | -0.6193 | 0.01068 | -0.0659 | -57.9869
-8 | -0.5666 | 0.01007 | -0.0661 | -56.2661
-7.5 | -0.5122 | 0.00949 | -0.0664 | -53.9726
-7 | -0.4566 | 0.00898 | -0.0669 | -50.8463
-6.5 | -0.4003 | 0.00848 | -0.0675 | -47.2052
-6 | -0.344 | 0.00789 | -0.0682 | -43.5995
-5.5 | -0.2875 | 0.00729 | -0.069 | -39.4376
-5 | -0.2301 | 0.00668 | -0.0698 | -34.4461
-4.5 | -0.1713 | 0.00634 | -0.0707 | -27.0189
-4 | -0.1112 | 0.00613 | -0.0717 | -18.1403
-3.5 | -0.0509 | 0.00607 | -0.0727 | -8.3855
-3 | 0.0099 | 0.00602 | -0.0737 | 1.6445
-2.5 | 0.0705 | 0.00601 | -0.0747 | 11.7304
-2 | 0.1312 | 0.00599 | -0.0757 | 21.9032
-1.5 | 0.1917 | 0.00604 | -0.0766 | 31.7384
-1 | 0.2524 | 0.00602 | -0.0776 | 41.9269
-0.5 | 0.3126 | 0.00611 | -0.0785 | 51.162
0 | 0.3732 | 0.0061 | -0.0795 | 61.1803
0.5 | 0.433 | 0.00621 | -0.0803 | 69.7262
1 | 0.4935 | 0.00622 | -0.0813 | 79.3408
1.5 | 0.5531 | 0.00632 | -0.0821 | 87.5158
2 | 0.6128 | 0.00638 | -0.0829 | 96.0502
2.5 | 0.672 | 0.00649 | -0.0837 | 103.5439
3 | 0.7311 | 0.00658 | -0.0844 | 111.1094
3.5 | 0.7896 | 0.00671 | -0.085 | 117.6751
4 | 0.8481 | 0.00683 | -0.0857 | 124.1728
4.5 | 0.9049 | 0.00702 | -0.086 | 128.9031
5 | 0.9621 | 0.00719 | -0.0864 | 133.8108
5.5 | 1.0186 | 0.00737 | -0.0868 | 138.209
6 | 1.0737 | 0.0076 | -0.0868 | 141.2763
6.5 | 1.1273 | 0.00788 | -0.0867 | 143.0584
7 | 1.1765 | 0.00833 | -0.0858 | 141.2365
7.5 | 1.2177 | 0.00904 | -0.0836 | 134.7013
8 | 1.2473 | 0.00995 | -0.0794 | 125.3568
9 | 1.272 | 0.01242 | -0.066 | 102.4155
9.5 | 1.2859 | 0.01401 | -0.0605 | 91.7844
10 | 1.2985 | 0.01586 | -0.0554 | 81.8726
10.5 | 1.3134 | 0.01781 | -0.0511 | 73.7451
11 | 1.3296 | 0.0199 | -0.0474 | 66.8141
11.5 | 1.345 | 0.02223 | -0.0441 | 60.5038
12 | 1.3585 | 0.02484 | -0.041 | 54.69
12.5 | 1.3693 | 0.02788 | -0.0382 | 49.1141
13 | 1.3815 | 0.03103 | -0.0359 | 44.5214
13.5 | 1.3872 | 0.03489 | -0.0336 | 39.7592
14 | 1.3982 | 0.03853 | -0.032 | 36.2886
15.5 | 1.4385 | 0.0501 | -0.03 | 28.7126
16 | 1.4486 | 0.05463 | -0.0298 | 26.5166
16.5 | 1.4614 | 0.05901 | -0.0298 | 24.7653
17 | 1.4716 | 0.06383 | -0.0301 | 23.055
17.5 | 1.4783 | 0.0692 | -0.0306 | 21.3627
18 | 1.4898 | 0.07409 | -0.0313 | 20.108
18.5 | 1.4969 | 0.07969 | -0.0324 | 18.784
19 | 1.4996 | 0.08596 | -0.0338 | 17.4453
19.5 | 1.5053 | 0.092 | -0.0355 | 16.362
20 | 1.5108 | 0.09817 | -0.0374 | 15.3896

## 53. Re 2M Mach 0.25 (1)
BIGFOIL.COM POLAR EXPORT
NACA63-420 a=0.8
NACA63-420 a=0.8 |  |  |  | Cl Max: | 1.718 | at alpha= | 14 | deg
JavaFoil+Calcfoil stall+Eppler ext transition |  |  |  | L/D Max: | 124.649 | at alpha= | 6 | deg
Re: | 2000000 |  |  | Cd Min: | 0.0065 | at alpha= | -3 | deg
Mach: | 0.25 |  |  | Cl=0 at alpha= | -3.1562 | deg
|  |  |  | @ Cl=0.1, Cd= | 0.0065043
|  |  |  | @ Cl=0.4, Cd= | 0.0067731
|  |  |  | @ Cl=0.6, Cd= | 0.0071098
alpha (deg) | Cl | Cd | Cm | Cl/Cd
-19.5 | -0.826 | 0.1616 | -0.029 | -5.109
-19 | -0.865 | 0.15176 | -0.03 | -5.702
-18.5 | -0.9 | 0.14281 | -0.031 | -6.303
-18 | -0.933 | 0.13097 | -0.032 | -7.126
-17.5 | -0.964 | 0.11802 | -0.034 | -8.169
-17 | -0.996 | 0.10196 | -0.037 | -9.769
-16.5 | -1.038 | 0.0785 | -0.041 | -13.228
-16 | -1.064 | 0.06459 | -0.044 | -16.474
-15.5 | -1.078 | 0.05528 | -0.046 | -19.504
-15 | -1.084 | 0.04794 | -0.047 | -22.614
-14.5 | -1.094 | 0.03574 | -0.049 | -30.622
-14 | -1.057 | 0.0432 | -0.048 | -24.467
-13.5 | -1.063 | 0.03049 | -0.051 | -34.868
-13 | -1.038 | 0.028 | -0.052 | -37.081
-12.5 | -1.006 | 0.02592 | -0.053 | -38.792
-12 | -0.97 | 0.02402 | -0.054 | -40.371
-11.5 | -0.93 | 0.02234 | -0.055 | -41.652
-11 | -0.888 | 0.02086 | -0.056 | -42.579
-10.5 | -0.843 | 0.0194 | -0.057 | -43.453
-10 | -0.795 | 0.01816 | -0.058 | -43.8
-9.5 | -0.746 | 0.01701 | -0.059 | -43.824
-9 | -0.694 | 0.01584 | -0.06 | -43.821
-8.5 | -0.64 | 0.0149 | -0.06 | -42.948
-8 | -0.585 | 0.01406 | -0.061 | -41.576
-7.5 | -0.528 | 0.01328 | -0.062 | -39.754
-7 | -0.47 | 0.01257 | -0.063 | -37.408
-6.5 | -0.418 | 0.00982 | -0.065 | -42.606
-6 | -0.366 | 0.00762 | -0.068 | -47.974
-5.5 | -0.302 | 0.00693 | -0.069 | -43.625
-5 | -0.238 | 0.00667 | -0.069 | -35.676
-4.5 | -0.174 | 0.00657 | -0.07 | -26.47
-4 | -0.109 | 0.00653 | -0.071 | -16.717
-3.5 | -0.044 | 0.00654 | -0.072 | -6.801
-3 | 0.02 | 0.0065 | -0.073 | 3.143
-2.5 | 0.086 | 0.0065 | -0.073 | 13.162
-2 | 0.151 | 0.00652 | -0.074 | 23.093
-1.5 | 0.216 | 0.00657 | -0.075 | 32.812
-1 | 0.281 | 0.00659 | -0.076 | 42.581
-0.5 | 0.346 | 0.00669 | -0.076 | 51.709
0 | 0.411 | 0.00679 | -0.077 | 60.526
0.5 | 0.476 | 0.0069 | -0.078 | 68.969
1 | 0.541 | 0.00699 | -0.079 | 77.334
1.5 | 0.605 | 0.00712 | -0.079 | 85.005
2 | 0.67 | 0.00729 | -0.08 | 91.918
2.5 | 0.727 | 0.00699 | -0.08 | 103.911
3 | 0.788 | 0.00768 | -0.081 | 102.656
3.5 | 0.85 | 0.00786 | -0.081 | 108.139
4 | 0.911 | 0.00809 | -0.082 | 112.696
4.5 | 0.972 | 0.00833 | -0.082 | 116.733
5 | 1.033 | 0.00863 | -0.083 | 119.728
5.5 | 1.093 | 0.00893 | -0.083 | 122.386
6 | 1.152 | 0.00924 | -0.084 | 124.649
6.5 | 1.209 | 0.00971 | -0.084 | 124.517
7 | 1.265 | 0.01017 | -0.085 | 124.42
7.5 | 1.319 | 0.01098 | -0.085 | 120.114
8 | 1.369 | 0.01252 | -0.086 | 109.376
8.5 | 1.418 | 0.0139 | -0.086 | 101.975
9 | 1.463 | 0.01646 | -0.086 | 88.85
9.5 | 1.506 | 0.01868 | -0.087 | 80.647
10 | 1.549 | 0.02014 | -0.087 | 76.902
10.5 | 1.581 | 0.02404 | -0.087 | 65.786
11 | 1.615 | 0.02548 | -0.087 | 63.381
11.5 | 1.645 | 0.02706 | -0.088 | 60.787
12 | 1.67 | 0.02878 | -0.088 | 58.027
12.5 | 1.691 | 0.03078 | -0.088 | 54.948
13 | 1.707 | 0.03285 | -0.088 | 51.967
13.5 | 1.717 | 0.03486 | -0.089 | 49.264
14 | 1.718 | 0.03742 | -0.089 | 45.915
14.5 | 1.713 | 0.03994 | -0.089 | 42.878
15 | 1.699 | 0.0428 | -0.089 | 39.71
15.5 | 1.68 | 0.04586 | -0.089 | 36.635
16 | 1.653 | 0.04958 | -0.089 | 33.333
16.5 | 1.62 | 0.05301 | -0.089 | 30.555
17 | 1.575 | 0.05804 | -0.089 | 27.133
17.5 | 1.522 | 0.06215 | -0.089 | 24.495
18 | 1.459 | 0.06921 | -0.089 | 21.086
18.5 | 1.392 | 0.07555 | -0.088 | 18.43
19 | 1.32 | 0.08251 | -0.088 | 15.993

## 54. Re 2M Mach 0.25 (2)
BIGFOIL.COM POLAR EXPORT
NACA63-420 a=0.8
NACA63-420 a=0.8 |  |  |  | Cl Max: | 1.4582 | at alpha= | 19.5 | deg
XFOIL ncrit=9 |  |  |  | L/D Max: | 142.054 | at alpha= | 6.5 | deg
Re: | 2000000 |  |  | Cd Min: | 0.11838 | at alpha= | 20 | deg
Mach: | 0.25 |  |  | Cl=0 at alpha= | -3.0711 | deg
|  |  |  | @ Cl=0.1, Cd= | 0.0061135
|  |  |  | @ Cl=0.4, Cd= | 0.0062521
|  |  |  | @ Cl=0.6, Cd= | 0.0064873
alpha (deg) | Cl | Cd | Cm | Cl/Cd
-17.5 | -1.0486 | 0.06083 | -0.0798 | -17.2382
-17 | -1.0121 | 0.05404 | -0.0893 | -18.7287
-16.5 | -1.0021 | 0.0493 | -0.0908 | -20.3266
-16 | -0.9893 | 0.04525 | -0.0913 | -21.863
-15.5 | -0.9906 | 0.04016 | -0.0917 | -24.6663
-15 | -0.9801 | 0.0363 | -0.0916 | -27
-14.5 | -0.9649 | 0.03302 | -0.0911 | -29.2217
-14 | -0.9488 | 0.02998 | -0.0903 | -31.6478
-13.5 | -0.9313 | 0.02723 | -0.0891 | -34.2012
-13 | -0.914 | 0.02462 | -0.0876 | -37.1243
-12.5 | -0.9 | 0.02197 | -0.0856 | -40.965
-12 | -0.8787 | 0.01985 | -0.0836 | -44.267
-11.5 | -0.8541 | 0.018 | -0.0816 | -47.45
-11 | -0.8295 | 0.01627 | -0.0792 | -50.9834
-10.5 | -0.8172 | 0.01443 | -0.0752 | -56.632
-10 | -0.7848 | 0.01346 | -0.0725 | -58.3061
-9.5 | -0.7397 | 0.01266 | -0.0712 | -58.4281
-9 | -0.69 | 0.01197 | -0.0704 | -57.6441
-8.5 | -0.6379 | 0.01132 | -0.0699 | -56.3516
-8 | -0.584 | 0.01067 | -0.0697 | -54.7329
-7 | -0.4728 | 0.00938 | -0.0699 | -50.4051
-6.5 | -0.4149 | 0.00885 | -0.0702 | -46.8814
-6 | -0.3566 | 0.00825 | -0.0707 | -43.2242
-5.5 | -0.2982 | 0.00761 | -0.0714 | -39.1853
-5 | -0.2394 | 0.00695 | -0.0721 | -34.446
-4.5 | -0.1786 | 0.0065 | -0.073 | -27.4769
-4 | -0.1169 | 0.00626 | -0.0739 | -18.6741
-3.5 | -0.054 | 0.00616 | -0.0748 | -8.7662
-2.5 | 0.0719 | 0.0061 | -0.0768 | 11.7869
-2 | 0.1344 | 0.00613 | -0.0777 | 21.925
-1.5 | 0.1975 | 0.00611 | -0.0787 | 32.3241
-1 | 0.2598 | 0.00616 | -0.0797 | 42.1753
-0.5 | 0.3228 | 0.00618 | -0.0807 | 52.233
0 | 0.3849 | 0.00624 | -0.0816 | 61.6827
0.5 | 0.4474 | 0.00629 | -0.0825 | 71.1288
1 | 0.5094 | 0.00636 | -0.0833 | 80.0943
1.5 | 0.5711 | 0.00645 | -0.0841 | 88.5426
2 | 0.6331 | 0.00653 | -0.0849 | 96.9525
2.5 | 0.6939 | 0.00665 | -0.0856 | 104.3459
3 | 0.7553 | 0.00676 | -0.0863 | 111.7308
3.5 | 0.8154 | 0.0069 | -0.0868 | 118.1739
4 | 0.8762 | 0.00703 | -0.0873 | 124.6373
4.5 | 0.9354 | 0.00719 | -0.0876 | 130.0974
5 | 0.9932 | 0.00744 | -0.0876 | 133.4946
5.5 | 1.0508 | 0.00765 | -0.0875 | 137.3595
6.5 | 1.162 | 0.00818 | -0.0867 | 142.0538
7 | 1.2093 | 0.00871 | -0.0848 | 138.8404
7.5 | 1.2415 | 0.00951 | -0.0805 | 130.5468
8 | 1.2518 | 0.01068 | -0.0726 | 117.2097
8.5 | 1.2641 | 0.01218 | -0.0659 | 103.7849
9 | 1.2761 | 0.01395 | -0.0599 | 91.4767
9.5 | 1.2867 | 0.01604 | -0.0543 | 80.2182
10 | 1.2954 | 0.01848 | -0.0492 | 70.0974
10.5 | 1.308 | 0.021 | -0.045 | 62.2857
11 | 1.3216 | 0.0237 | -0.0415 | 55.7637
11.5 | 1.3326 | 0.02681 | -0.0382 | 49.7053
12 | 1.3444 | 0.03013 | -0.0355 | 44.62
12.5 | 1.3521 | 0.03397 | -0.0331 | 39.8028
13 | 1.3587 | 0.03817 | -0.031 | 35.596
14 | 1.3744 | 0.04705 | -0.0283 | 29.2115
14.5 | 1.3854 | 0.0514 | -0.0274 | 26.9533
15.5 | 1.4094 | 0.06082 | -0.0274 | 23.1733
16 | 1.4219 | 0.06574 | -0.0276 | 21.6291
16.5 | 1.4306 | 0.07122 | -0.0281 | 20.0871
17 | 1.4367 | 0.07719 | -0.029 | 18.6125
17.5 | 1.4462 | 0.08291 | -0.03 | 17.443
18 | 1.4507 | 0.08937 | -0.0315 | 16.2325
18.5 | 1.4494 | 0.09681 | -0.0336 | 14.9716
19 | 1.4567 | 0.1032 | -0.0356 | 14.1153
19.5 | 1.4582 | 0.11051 | -0.0382 | 13.1952
20 | 1.4565 | 0.11838 | -0.0413 | 12.3036

## 55. Re 2M Mach 0.50 (1)
BIGFOIL.COM POLAR EXPORT
NACA63-420 a=0.8
NACA63-420 a=0.8 |  |  |  | Cl Max: | 1.565 | at alpha= | 10 | deg
JavaFoil+Calcfoil stall+Eppler ext transition |  |  |  | L/D Max: | 112.487 | at alpha= | 5.5 | deg
Re: | 2000000 |  |  | Cd Min: | 0.00676 | at alpha= | 0 | deg
Mach: | 0.5 |  |  | Cl=0 at alpha= | -3.1575 | deg
|  |  |  | @ Cl=0.1, Cd= | 0.0069517
|  |  |  | @ Cl=0.4, Cd= | 0.0069433
|  |  |  | @ Cl=0.6, Cd= | 0.0078068
alpha (deg) | Cl | Cd | Cm | Cl/Cd
-20 | -0.97 | 0.18308 | -0.031 | -5.299
-19.5 | -0.941 | 0.17452 | -0.031 | -5.393
-19 | -0.913 | 0.17284 | -0.031 | -5.283
-18.5 | -0.887 | 0.16442 | -0.032 | -5.394
-18 | -0.855 | 0.18299 | -0.031 | -4.67
-17.5 | -0.826 | 0.15443 | -0.031 | -5.35
-17 | -0.798 | 0.14678 | -0.031 | -5.435
-16.5 | -0.77 | 0.14506 | -0.032 | -5.306
-16 | -0.739 | 0.14185 | -0.031 | -5.211
-15.5 | -0.71 | 0.13641 | -0.031 | -5.208
-15 | -0.683 | 0.13184 | -0.032 | -5.182
-14.5 | -0.653 | 0.12361 | -0.03 | -5.279
-14 | -0.624 | 0.1166 | -0.03 | -5.349
-13.5 | -0.595 | 0.11653 | -0.03 | -5.108
-13 | -0.567 | 0.11082 | -0.031 | -5.117
-12.5 | -0.537 | 0.10534 | -0.029 | -5.101
-12 | -0.51 | 0.10325 | -0.032 | -4.939
-11.5 | -0.481 | 0.09823 | -0.031 | -4.893
-11 | -0.776 | 0.03437 | -0.06 | -22.585
-10.5 | -0.812 | 0.0287 | -0.062 | -28.284
-10 | -0.803 | 0.02565 | -0.063 | -31.294
-9.5 | -0.774 | 0.0231 | -0.064 | -33.523
-9 | -0.734 | 0.02116 | -0.065 | -34.694
-8.5 | -0.685 | 0.01948 | -0.066 | -35.156
-8 | -0.631 | 0.01798 | -0.067 | -35.082
-7.5 | -0.573 | 0.01663 | -0.068 | -34.479
-7 | -0.513 | 0.01552 | -0.07 | -33.031
-6.5 | -0.45 | 0.01453 | -0.071 | -30.993
-6 | -0.388 | 0.01193 | -0.072 | -32.525
-5.5 | -0.327 | 0.00924 | -0.074 | -35.344
-5 | -0.265 | 0.00745 | -0.078 | -35.641
-4.5 | -0.194 | 0.00716 | -0.078 | -27.082
-4 | -0.122 | 0.00699 | -0.079 | -17.443
-3.5 | -0.05 | 0.00691 | -0.08 | -7.182
-3 | 0.023 | 0.00691 | -0.081 | 3.301
-2.5 | 0.096 | 0.00695 | -0.082 | 13.766
-2 | 0.168 | 0.00698 | -0.083 | 24.132
-1.5 | 0.241 | 0.00703 | -0.084 | 34.319
-1 | 0.314 | 0.0071 | -0.084 | 44.228
-0.5 | 0.386 | 0.00699 | -0.085 | 55.299
0 | 0.455 | 0.00676 | -0.085 | 67.314
0.5 | 0.526 | 0.00762 | -0.086 | 69.083
1 | 0.597 | 0.0078 | -0.087 | 76.577
1.5 | 0.668 | 0.00796 | -0.087 | 83.883
2 | 0.738 | 0.00821 | -0.088 | 89.844
2.5 | 0.802 | 0.00848 | -0.089 | 94.56
3 | 0.87 | 0.00871 | -0.089 | 99.894
3.5 | 0.939 | 0.00901 | -0.09 | 104.248
4 | 1.007 | 0.00937 | -0.091 | 107.377
4.5 | 1.074 | 0.00978 | -0.091 | 109.782
5 | 1.14 | 0.01019 | -0.092 | 111.811
5.5 | 1.205 | 0.01071 | -0.092 | 112.487
6 | 1.268 | 0.01136 | -0.093 | 111.625
6.5 | 1.329 | 0.01211 | -0.093 | 109.733
7 | 1.384 | 0.01368 | -0.094 | 101.148
7.5 | 1.436 | 0.01583 | -0.094 | 90.679
8 | 1.479 | 0.01899 | -0.094 | 77.889
8.5 | 1.514 | 0.02315 | -0.094 | 65.379
9 | 1.539 | 0.02873 | -0.094 | 53.572
9.5 | 1.56 | 0.03117 | -0.094 | 50.046
10 | 1.565 | 0.0339 | -0.095 | 46.153
10.5 | 1.534 | 0.03741 | -0.095 | 41.007
11 | 1.432 | 0.04201 | -0.095 | 34.097
11.5 | 0.951 | 0.05399 | -0.093 | 17.615
12 | 0.86 | 0.0999 | -0.045 | 8.606
12.5 | 0.887 | 0.10337 | -0.046 | 8.584
13 | 0.915 | 0.10848 | -0.047 | 8.437
13.5 | 0.944 | 0.1156 | -0.05 | 8.163
14 | 0.972 | 0.12369 | -0.052 | 7.858
14.5 | 1.001 | 0.12692 | -0.055 | 7.886
15 | 1.032 | 0.13344 | -0.059 | 7.734

## 56. Re 2M Mach 0.50 (2)
BIGFOIL.COM POLAR EXPORT
NACA63-420 a=0.8
NACA63-420 a=0.8 |  |  |  | Cl Max: | 1.3092 | at alpha= | 16 | deg
XFOIL ncrit=9 |  |  |  | L/D Max: | 125.33 | at alpha= | 4.5 | deg
Re: | 2000000 |  |  | Cd Min: | 0.19944 | at alpha= | 20 | deg
Mach: | 0.5 |  |  | Cl=0 at alpha= | -3.0157 | deg
|  |  |  | @ Cl=0.1, Cd= | 0.0065934
|  |  |  | @ Cl=0.4, Cd= | 0.0067806
|  |  |  | @ Cl=0.6, Cd= | 0.0070571
alpha (deg) | Cl | Cd | Cm | Cl/Cd
-18 | -0.4969 | 0.17044 | -0.0365 | -2.9154
-17.5 | -0.5697 | 0.14604 | -0.0515 | -3.901
-17 | -0.5867 | 0.13342 | -0.0599 | -4.3974
-16.5 | -0.6113 | 0.12005 | -0.0692 | -5.092
-16 | -0.6388 | 0.10709 | -0.0781 | -5.9651
-15.5 | -0.6604 | 0.09551 | -0.086 | -6.9145
-15 | -0.6819 | 0.08464 | -0.093 | -8.0565
-14.5 | -0.6988 | 0.07495 | -0.0988 | -9.3235
-14 | -0.7124 | 0.06631 | -0.1033 | -10.7435
-13.5 | -0.7236 | 0.05849 | -0.1067 | -12.3713
-13 | -0.7267 | 0.05191 | -0.1088 | -13.9992
-12.5 | -0.7257 | 0.04608 | -0.1098 | -15.7487
-11.5 | -0.7129 | 0.03628 | -0.1097 | -19.6499
-11 | -0.7011 | 0.03219 | -0.1086 | -21.7801
-10.5 | -0.6895 | 0.02847 | -0.1068 | -24.2185
-9.5 | -0.66 | 0.02209 | -0.1018 | -29.8778
-9 | -0.6367 | 0.01959 | -0.0989 | -32.5013
-8.5 | -0.6177 | 0.01707 | -0.0954 | -36.1863
-8 | -0.5913 | 0.01501 | -0.0919 | -39.3937
-7.5 | -0.5733 | 0.01299 | -0.0877 | -44.1339
-7 | -0.5255 | 0.01181 | -0.0855 | -44.4962
-6.5 | -0.4712 | 0.01073 | -0.0839 | -43.9143
-6 | -0.4098 | 0.0099 | -0.0831 | -41.3939
-5.5 | -0.3448 | 0.00912 | -0.0828 | -37.807
-5 | -0.2799 | 0.00828 | -0.0827 | -33.8043
-4.5 | -0.2127 | 0.00746 | -0.083 | -28.5121
-4 | -0.1435 | 0.00686 | -0.0835 | -20.9184
-3.5 | -0.0708 | 0.00667 | -0.0843 | -10.6147
-3 | 0.0023 | 0.00662 | -0.0851 | 0.34743
-2.5 | 0.0753 | 0.00659 | -0.086 | 11.4264
-2 | 0.1478 | 0.0066 | -0.0868 | 22.3939
-1.5 | 0.2204 | 0.00664 | -0.0877 | 33.1928
-1 | 0.292 | 0.00667 | -0.0886 | 43.7781
-0.5 | 0.3642 | 0.00674 | -0.0894 | 54.0356
0 | 0.4347 | 0.00682 | -0.0901 | 63.739
0.5 | 0.5066 | 0.0069 | -0.0909 | 73.4203
1 | 0.5761 | 0.00702 | -0.0914 | 82.0655
1.5 | 0.647 | 0.00713 | -0.092 | 90.7433
2 | 0.7162 | 0.00727 | -0.0922 | 98.5144
2.5 | 0.7847 | 0.00744 | -0.0922 | 105.4704
3 | 0.8526 | 0.00761 | -0.092 | 112.0368
3.5 | 0.9183 | 0.00783 | -0.0913 | 117.2797
4 | 0.9831 | 0.00806 | -0.0904 | 121.9727
4.5 | 1.044 | 0.00833 | -0.0886 | 125.3301
5.5 | 1.1384 | 0.00922 | -0.0803 | 123.4707
6 | 1.1874 | 0.00985 | -0.0767 | 120.5482
6.5 | 1.2316 | 0.01069 | -0.0725 | 115.2105
7 | 1.2686 | 0.01188 | -0.0675 | 106.7845
7.5 | 1.2902 | 0.01374 | -0.0613 | 93.901
8 | 1.2877 | 0.01688 | -0.0534 | 76.2855
8.5 | 1.2804 | 0.02074 | -0.0465 | 61.7358
9 | 1.2736 | 0.02508 | -0.0407 | 50.7815
9.5 | 1.269 | 0.02978 | -0.0361 | 42.6125
10 | 1.2662 | 0.03479 | -0.0324 | 36.3955
10.5 | 1.2688 | 0.03983 | -0.0296 | 31.8554
11 | 1.2717 | 0.04515 | -0.0274 | 28.1661
11.5 | 1.278 | 0.05056 | -0.0259 | 25.2769
12 | 1.2803 | 0.05656 | -0.0248 | 22.6361
12.5 | 1.2798 | 0.06316 | -0.0244 | 20.2628
13 | 1.2824 | 0.06984 | -0.0245 | 18.362
13.5 | 1.2889 | 0.07647 | -0.0249 | 16.855
14 | 1.2974 | 0.08323 | -0.0258 | 15.5881
14.5 | 1.3037 | 0.09046 | -0.0271 | 14.4119
15 | 1.3071 | 0.0983 | -0.0291 | 13.297
16 | 1.3092 | 0.11534 | -0.0348 | 11.3508
17.5 | 1.2942 | 0.14389 | -0.0476 | 8.9944
18 | 1.2878 | 0.15434 | -0.0535 | 8.3439
18.5 | 1.2803 | 0.1652 | -0.0601 | 7.75
19 | 1.2729 | 0.17627 | -0.0672 | 7.2213
19.5 | 1.2647 | 0.18761 | -0.0748 | 6.7411
20 | 1.2558 | 0.19944 | -0.0831 | 6.2966

## 57. Re 3M Mach 0.00 (1)
BIGFOIL.COM POLAR EXPORT
NACA63-420 a=0.8
NACA63-420 a=0.8 |  |  |  | Cl Max: | 1.79 | at alpha= | 15.5 | deg
JavaFoil+Calcfoil stall+Eppler ext transition |  |  |  | L/D Max: | 133.61 | at alpha= | 6.5 | deg
Re: | 3000000 |  |  | Cd Min: | 0.00607 | at alpha= | -3 | deg
Mach: | 0 |  |  | Cl=0 at alpha= | -3.1587 | deg
|  |  |  | @ Cl=0.1, Cd= | 0.0060873
|  |  |  | @ Cl=0.4, Cd= | 0.0062538
|  |  |  | @ Cl=0.6, Cd= | 0.0065878
alpha (deg) | Cl | Cd | Cm | Cl/Cd
-20 | -1.136 | 0.10568 | -0.035 | -10.745
-19.5 | -1.151 | 0.09504 | -0.037 | -12.114
-19 | -1.168 | 0.08318 | -0.038 | -14.036
-18.5 | -1.18 | 0.07287 | -0.039 | -16.194
-18 | -1.187 | 0.06521 | -0.041 | -18.205
-17.5 | -1.193 | 0.05715 | -0.042 | -20.869
-17 | -1.192 | 0.05112 | -0.043 | -23.326
-16.5 | -1.187 | 0.0462 | -0.044 | -25.704
-16 | -1.179 | 0.04191 | -0.045 | -28.126
-15.5 | -1.177 | 0.03261 | -0.047 | -36.084
-15 | -1.158 | 0.03013 | -0.048 | -38.442
-14.5 | -1.136 | 0.02838 | -0.049 | -40.016
-14 | -1.11 | 0.02633 | -0.049 | -42.161
-13.5 | -1.081 | 0.02442 | -0.05 | -44.252
-13 | -1.047 | 0.02284 | -0.051 | -45.846
-12.5 | -1.008 | 0.02131 | -0.052 | -47.322
-12 | -0.968 | 0.0199 | -0.053 | -48.629
-11.5 | -0.924 | 0.01858 | -0.054 | -49.763
-11 | -0.879 | 0.01744 | -0.055 | -50.411
-10.5 | -0.832 | 0.01638 | -0.056 | -50.796
-10 | -0.783 | 0.01538 | -0.056 | -50.93
-9.5 | -0.733 | 0.01445 | -0.057 | -50.728
-9 | -0.681 | 0.01358 | -0.058 | -50.133
-8.5 | -0.627 | 0.01281 | -0.059 | -48.956
-8 | -0.572 | 0.01215 | -0.06 | -47.121
-7.5 | -0.518 | 0.0114 | -0.061 | -45.404
-7 | -0.471 | 0.00935 | -0.063 | -50.351
-6.5 | -0.416 | 0.00833 | -0.065 | -49.885
-6 | -0.354 | 0.00733 | -0.066 | -48.329
-5.5 | -0.293 | 0.00689 | -0.066 | -42.511
-5 | -0.231 | 0.00641 | -0.067 | -36.011
-4.5 | -0.168 | 0.00618 | -0.068 | -27.221
-4 | -0.106 | 0.00612 | -0.069 | -17.29
-3.5 | -0.043 | 0.0061 | -0.069 | -7.055
-3 | 0.02 | 0.00607 | -0.07 | 3.258
-2.5 | 0.083 | 0.00609 | -0.071 | 13.6
-2 | 0.146 | 0.00608 | -0.072 | 23.985
-1.5 | 0.209 | 0.00608 | -0.072 | 34.341
-1 | 0.272 | 0.00616 | -0.073 | 44.1
-0.5 | 0.335 | 0.00621 | -0.074 | 53.906
0 | 0.398 | 0.00625 | -0.075 | 63.608
0.5 | 0.461 | 0.00637 | -0.075 | 72.267
1 | 0.523 | 0.00644 | -0.076 | 81.265
1.5 | 0.586 | 0.00657 | -0.077 | 89.189
2 | 0.649 | 0.00665 | -0.077 | 97.545
2.5 | 0.708 | 0.0068 | -0.078 | 104.111
3 | 0.77 | 0.00695 | -0.079 | 110.79
3.5 | 0.832 | 0.0072 | -0.08 | 115.483
4 | 0.889 | 0.00681 | -0.08 | 130.452
4.5 | 0.948 | 0.00756 | -0.08 | 125.284
5 | 1.006 | 0.00779 | -0.081 | 129.105
5.5 | 1.064 | 0.00809 | -0.081 | 131.56
6 | 1.122 | 0.00841 | -0.082 | 133.365
6.5 | 1.178 | 0.00882 | -0.082 | 133.61
7 | 1.232 | 0.00943 | -0.083 | 130.635
7.5 | 1.284 | 0.01063 | -0.083 | 120.748
8 | 1.335 | 0.01162 | -0.083 | 114.825
8.5 | 1.383 | 0.01317 | -0.084 | 104.963
9 | 1.43 | 0.0149 | -0.084 | 95.955
9.5 | 1.476 | 0.01625 | -0.084 | 90.839
10 | 1.521 | 0.01729 | -0.085 | 87.98
10.5 | 1.559 | 0.02015 | -0.085 | 77.39
11 | 1.599 | 0.02119 | -0.085 | 75.447
11.5 | 1.635 | 0.02242 | -0.086 | 72.908
12 | 1.667 | 0.02366 | -0.086 | 70.458
12.5 | 1.696 | 0.02511 | -0.086 | 67.57
13 | 1.723 | 0.02659 | -0.087 | 64.791
13.5 | 1.746 | 0.02818 | -0.087 | 61.94
14 | 1.763 | 0.02981 | -0.087 | 59.13
14.5 | 1.775 | 0.03178 | -0.087 | 55.867
15 | 1.785 | 0.0336 | -0.088 | 53.119
15.5 | 1.79 | 0.03568 | -0.088 | 50.152
16 | 1.79 | 0.0381 | -0.088 | 46.993
16.5 | 1.787 | 0.04057 | -0.088 | 44.057
17 | 1.778 | 0.04324 | -0.088 | 41.122
17.5 | 1.764 | 0.04613 | -0.088 | 38.248
18 | 1.746 | 0.04927 | -0.088 | 35.449
18.5 | 1.726 | 0.05201 | -0.088 | 33.182
19 | 1.702 | 0.05551 | -0.089 | 30.654
19.5 | 1.674 | 0.05936 | -0.089 | 28.197
20 | 1.643 | 0.06374 | -0.088 | 25.779

## 58. Re 3M Mach 0.00 (2)
BIGFOIL.COM POLAR EXPORT
NACA63-420 a=0.8
NACA63-420 a=0.8 |  |  |  | Cl Max: | 1.5731 | at alpha= | 20 | deg
XFOIL ncrit=9 |  |  |  | L/D Max: | 153.571 | at alpha= | 6 | deg
Re: | 3000000 |  |  | Cd Min: | 0.08699 | at alpha= | 20 | deg
Mach: | 0 |  |  | Cl=0 at alpha= | -3.0924 | deg
|  |  |  | @ Cl=0.1, Cd= | 0.0054706
|  |  |  | @ Cl=0.4, Cd= | 0.0055504
|  |  |  | @ Cl=0.6, Cd= | 0.005763
alpha (deg) | Cl | Cd | Cm | Cl/Cd
-20 | -1.2523 | 0.05881 | -0.0707 | -21.294
-19.5 | -1.2471 | 0.05393 | -0.0723 | -23.1244
-19 | -1.2397 | 0.04937 | -0.0736 | -25.1104
-18.5 | -1.2305 | 0.04511 | -0.0746 | -27.2778
-17.5 | -1.1669 | 0.03721 | -0.0838 | -31.3598
-17 | -1.1574 | 0.03379 | -0.0835 | -34.2527
-16.5 | -1.1432 | 0.03084 | -0.083 | -37.0687
-16 | -1.1273 | 0.02822 | -0.0823 | -39.9468
-15.5 | -1.1085 | 0.02588 | -0.0813 | -42.8323
-15 | -1.0876 | 0.02371 | -0.0803 | -45.8709
-14.5 | -1.0654 | 0.02175 | -0.0791 | -48.9839
-14 | -1.0491 | 0.01956 | -0.0772 | -53.635
-13.5 | -1.0274 | 0.01779 | -0.0753 | -57.7515
-13 | -1.0025 | 0.01628 | -0.0734 | -61.5786
-12.5 | -0.979 | 0.01489 | -0.0711 | -65.7488
-12 | -0.9636 | 0.01374 | -0.0668 | -70.131
-11.5 | -0.9257 | 0.01293 | -0.0652 | -71.5932
-11 | -0.8798 | 0.01233 | -0.0646 | -71.3544
-10.5 | -0.831 | 0.01179 | -0.0642 | -70.4835
-10 | -0.7812 | 0.01123 | -0.064 | -69.5637
-9.5 | -0.7284 | 0.01078 | -0.0642 | -67.5696
-9 | -0.6754 | 0.0103 | -0.0644 | -65.5728
-8.5 | -0.6211 | 0.00984 | -0.0647 | -63.1199
-8 | -0.5665 | 0.00936 | -0.0651 | -60.5235
-7.5 | -0.5116 | 0.00883 | -0.0656 | -57.9388
-7 | -0.4553 | 0.00839 | -0.0662 | -54.267
-6.5 | -0.3982 | 0.008 | -0.067 | -49.775
-6 | -0.341 | 0.00755 | -0.0677 | -45.1656
-5 | -0.2262 | 0.00655 | -0.0695 | -34.5344
-4.5 | -0.1684 | 0.00608 | -0.0704 | -27.6974
-4 | -0.1092 | 0.00572 | -0.0714 | -19.0909
-3.5 | -0.0494 | 0.00556 | -0.0725 | -8.8849
-3 | 0.0112 | 0.00549 | -0.0735 | 2.0401
-2.5 | 0.0716 | 0.00548 | -0.0745 | 13.0657
-2 | 0.1323 | 0.00546 | -0.0756 | 24.2308
-1.5 | 0.1925 | 0.00548 | -0.0766 | 35.1277
-1 | 0.2532 | 0.00546 | -0.0776 | 46.3736
-0.5 | 0.3134 | 0.00552 | -0.0786 | 56.7754
0 | 0.3739 | 0.00552 | -0.0796 | 67.7355
0.5 | 0.434 | 0.00559 | -0.0806 | 77.6386
1 | 0.4941 | 0.00563 | -0.0815 | 87.762
2 | 0.6135 | 0.00578 | -0.0834 | 106.1419
2.5 | 0.6728 | 0.00588 | -0.0842 | 114.4218
3 | 0.732 | 0.00597 | -0.085 | 122.6131
3.5 | 0.7908 | 0.00608 | -0.0858 | 130.0658
4 | 0.849 | 0.00621 | -0.0865 | 136.715
4.5 | 0.9063 | 0.00639 | -0.087 | 141.831
5 | 0.9629 | 0.00659 | -0.0874 | 146.1153
5.5 | 1.0195 | 0.00678 | -0.0879 | 150.3687
6 | 1.075 | 0.007 | -0.0881 | 153.5714
6.5 | 1.1269 | 0.00739 | -0.0878 | 152.4899
7 | 1.1709 | 0.00812 | -0.0862 | 144.1995
7.5 | 1.208 | 0.00902 | -0.0835 | 133.9246
8 | 1.2383 | 0.00994 | -0.0796 | 124.5775
8.5 | 1.2529 | 0.01087 | -0.0728 | 115.2622
9 | 1.269 | 0.01207 | -0.067 | 105.1367
9.5 | 1.2863 | 0.01345 | -0.0619 | 95.6357
10 | 1.3082 | 0.0148 | -0.0579 | 88.3919
10.5 | 1.325 | 0.01652 | -0.0536 | 80.2058
11 | 1.3464 | 0.0182 | -0.0502 | 73.978
11.5 | 1.3653 | 0.02014 | -0.047 | 67.7905
12 | 1.3795 | 0.02253 | -0.0437 | 61.2295
12.5 | 1.3931 | 0.02515 | -0.0408 | 55.3917
13 | 1.405 | 0.02811 | -0.0381 | 49.9822
13.5 | 1.4185 | 0.03116 | -0.036 | 45.5231
14 | 1.4342 | 0.0342 | -0.0343 | 41.9357
14.5 | 1.4503 | 0.03737 | -0.033 | 38.8092
15 | 1.463 | 0.0409 | -0.0317 | 35.7702
15.5 | 1.4825 | 0.04403 | -0.0314 | 33.6702
16 | 1.4957 | 0.04796 | -0.0308 | 31.1864
16.5 | 1.5095 | 0.05195 | -0.0305 | 29.0568
17 | 1.5226 | 0.05614 | -0.0304 | 27.1215
17.5 | 1.5318 | 0.06087 | -0.0305 | 25.1651
18 | 1.543 | 0.0655 | -0.0309 | 23.5573
18.5 | 1.5541 | 0.07025 | -0.0315 | 22.1224
19 | 1.5621 | 0.07549 | -0.0324 | 20.6928
19.5 | 1.5664 | 0.08134 | -0.0336 | 19.2574
20 | 1.5731 | 0.08699 | -0.035 | 18.0837

## 59. Re 3M Mach 0.10 (1)
BIGFOIL.COM POLAR EXPORT
NACA63-420 a=0.8
NACA63-420 a=0.8 |  |  |  | Cl Max: | 1.779 | at alpha= | 15.5 | deg
JavaFoil+Calcfoil stall+Eppler ext transition |  |  |  | L/D Max: | 133.03 | at alpha= | 6 | deg
Re: | 3000000 |  |  | Cd Min: | 0.00607 | at alpha= | -2 | deg
Mach: | 0.1 |  |  | Cl=0 at alpha= | -3.1587 | deg
|  |  |  | @ Cl=0.1, Cd= | 0.0060847
|  |  |  | @ Cl=0.4, Cd= | 0.0063
|  |  |  | @ Cl=0.6, Cd= | 0.0066109
alpha (deg) | Cl | Cd | Cm | Cl/Cd
-20 | -1.089 | 0.11926 | -0.034 | -9.131
-19.5 | -1.109 | 0.10668 | -0.035 | -10.396
-19 | -1.132 | 0.0914 | -0.037 | -12.384
-18.5 | -1.15 | 0.07939 | -0.039 | -14.479
-18 | -1.163 | 0.06934 | -0.04 | -16.767
-17.5 | -1.173 | 0.06007 | -0.042 | -19.523
-17 | -1.175 | 0.05403 | -0.043 | -21.749
-16.5 | -1.174 | 0.04825 | -0.044 | -24.332
-16 | -1.168 | 0.04376 | -0.045 | -26.697
-15.5 | -1.17 | 0.03336 | -0.047 | -35.056
-15 | -1.153 | 0.03078 | -0.048 | -37.464
-14.5 | -1.132 | 0.02896 | -0.049 | -39.102
-14 | -1.108 | 0.02689 | -0.05 | -41.207
-13.5 | -1.08 | 0.02486 | -0.05 | -43.46
-13 | -1.047 | 0.02321 | -0.051 | -45.127
-12.5 | -1.009 | 0.02165 | -0.052 | -46.617
-12 | -0.969 | 0.02019 | -0.053 | -47.998
-11.5 | -0.926 | 0.01895 | -0.054 | -48.862
-11 | -0.881 | 0.01774 | -0.055 | -49.688
-10.5 | -0.835 | 0.01661 | -0.056 | -50.244
-10 | -0.786 | 0.01556 | -0.057 | -50.493
-9.5 | -0.735 | 0.01461 | -0.058 | -50.322
-9 | -0.684 | 0.01372 | -0.058 | -49.828
-8.5 | -0.63 | 0.01295 | -0.059 | -48.621
-8 | -0.575 | 0.01226 | -0.06 | -46.856
-7.5 | -0.519 | 0.01156 | -0.061 | -44.901
-7 | -0.471 | 0.00908 | -0.063 | -51.888
-6.5 | -0.418 | 0.00844 | -0.065 | -49.478
-6 | -0.356 | 0.00735 | -0.066 | -48.454
-5.5 | -0.294 | 0.00693 | -0.067 | -42.477
-5 | -0.232 | 0.00647 | -0.068 | -35.818
-4.5 | -0.169 | 0.00623 | -0.068 | -27.136
-4 | -0.106 | 0.00616 | -0.069 | -17.268
-3.5 | -0.043 | 0.0061 | -0.07 | -7.095
-3 | 0.02 | 0.00611 | -0.071 | 3.255
-2.5 | 0.083 | 0.00609 | -0.071 | 13.669
-2 | 0.147 | 0.00607 | -0.072 | 24.152
-1.5 | 0.21 | 0.00612 | -0.073 | 34.306
-1 | 0.273 | 0.00615 | -0.074 | 44.42
-0.5 | 0.336 | 0.00626 | -0.074 | 53.767
0 | 0.4 | 0.0063 | -0.075 | 63.453
0.5 | 0.463 | 0.00637 | -0.076 | 72.648
1 | 0.526 | 0.00644 | -0.076 | 81.666
1.5 | 0.589 | 0.00659 | -0.077 | 89.448
2 | 0.652 | 0.00671 | -0.078 | 97.146
2.5 | 0.712 | 0.00687 | -0.079 | 103.569
3 | 0.774 | 0.00704 | -0.079 | 109.969
3.5 | 0.836 | 0.00723 | -0.08 | 115.716
4 | 0.892 | 0.00683 | -0.08 | 130.71
4.5 | 0.952 | 0.00761 | -0.081 | 125.042
5 | 1.011 | 0.00784 | -0.081 | 128.958
5.5 | 1.069 | 0.00815 | -0.082 | 131.104
6 | 1.127 | 0.00847 | -0.082 | 133.03
6.5 | 1.183 | 0.00889 | -0.083 | 133.028
7 | 1.237 | 0.00957 | -0.083 | 129.326
7.5 | 1.289 | 0.01077 | -0.083 | 119.683
8 | 1.34 | 0.01176 | -0.084 | 113.901
8.5 | 1.388 | 0.01339 | -0.084 | 103.719
9 | 1.435 | 0.01515 | -0.084 | 94.714
9.5 | 1.481 | 0.01648 | -0.085 | 89.869
10 | 1.526 | 0.01752 | -0.085 | 87.091
10.5 | 1.564 | 0.02047 | -0.085 | 76.402
11 | 1.603 | 0.02155 | -0.086 | 74.358
11.5 | 1.638 | 0.02275 | -0.086 | 71.982
12 | 1.669 | 0.02412 | -0.086 | 69.212
12.5 | 1.698 | 0.02555 | -0.087 | 66.47
13 | 1.723 | 0.02707 | -0.087 | 63.668
13.5 | 1.744 | 0.02872 | -0.087 | 60.741
14 | 1.759 | 0.03052 | -0.087 | 57.642
14.5 | 1.77 | 0.03243 | -0.088 | 54.58
15 | 1.777 | 0.03447 | -0.088 | 51.533
15.5 | 1.779 | 0.03645 | -0.088 | 48.815
16 | 1.777 | 0.03873 | -0.088 | 45.89
16.5 | 1.771 | 0.04159 | -0.088 | 42.573
17 | 1.758 | 0.04397 | -0.089 | 39.993
17.5 | 1.739 | 0.04765 | -0.089 | 36.5
18 | 1.717 | 0.05086 | -0.089 | 33.763
18.5 | 1.692 | 0.05387 | -0.089 | 31.408
19 | 1.663 | 0.05738 | -0.089 | 28.98
19.5 | 1.631 | 0.06149 | -0.089 | 26.522
20 | 1.595 | 0.06611 | -0.089 | 24.122

## 60. Re 3M Mach 0.10 (2)
BIGFOIL.COM POLAR EXPORT
NACA63-420 a=0.8
NACA63-420 a=0.8 |  |  |  | Cl Max: | 1.5644 | at alpha= | 20 | deg
XFOIL ncrit=9 |  |  |  | L/D Max: | 153.418 | at alpha= | 6 | deg
Re: | 3000000 |  |  | Cd Min: | 0.09052 | at alpha= | 20 | deg
Mach: | 0.1 |  |  | Cl=0 at alpha= | -3.0903 | deg
|  |  |  | @ Cl=0.1, Cd= | 0.0054854
|  |  |  | @ Cl=0.4, Cd= | 0.0055715
|  |  |  | @ Cl=0.6, Cd= | 0.0057797
alpha (deg) | Cl | Cd | Cm | Cl/Cd
-20 | -1.236 | 0.06234 | -0.0712 | -19.8268
-19.5 | -1.2335 | 0.057 | -0.073 | -21.6404
-19 | -1.2289 | 0.05202 | -0.0745 | -23.6236
-18.5 | -1.2318 | 0.04775 | -0.0733 | -25.7969
-18 | -1.177 | 0.04305 | -0.083 | -27.3403
-17.5 | -1.1549 | 0.03939 | -0.0853 | -29.3196
-17 | -1.1477 | 0.03561 | -0.0851 | -32.2297
-16.5 | -1.1352 | 0.03239 | -0.0847 | -35.0479
-16 | -1.1205 | 0.02954 | -0.084 | -37.9316
-15.5 | -1.1026 | 0.02702 | -0.0832 | -40.8068
-15 | -1.0823 | 0.02475 | -0.0822 | -43.7293
-14.5 | -1.0602 | 0.0227 | -0.0809 | -46.7048
-14 | -1.0432 | 0.02046 | -0.0792 | -50.9873
-13.5 | -1.023 | 0.01852 | -0.0773 | -55.2376
-13 | -0.9987 | 0.01691 | -0.0754 | -59.0597
-12.5 | -0.9735 | 0.01546 | -0.0733 | -62.969
-12 | -0.9589 | 0.01408 | -0.0693 | -68.1037
-11.5 | -0.9281 | 0.01316 | -0.0667 | -70.5243
-11 | -0.8837 | 0.01249 | -0.0658 | -70.7526
-10.5 | -0.8347 | 0.01197 | -0.0653 | -69.7327
-10 | -0.7856 | 0.01136 | -0.0649 | -69.1549
-9.5 | -0.7326 | 0.0109 | -0.065 | -67.211
-9 | -0.6797 | 0.01039 | -0.0651 | -65.4187
-8.5 | -0.6251 | 0.00992 | -0.0654 | -63.0141
-8 | -0.5699 | 0.00946 | -0.0657 | -60.2431
-7.5 | -0.5148 | 0.00892 | -0.0662 | -57.713
-7 | -0.4583 | 0.00846 | -0.0668 | -54.1726
-6.5 | -0.4011 | 0.00805 | -0.0674 | -49.8261
-5.5 | -0.2859 | 0.00712 | -0.069 | -40.1545
-5 | -0.2279 | 0.00659 | -0.0699 | -34.5827
-4.5 | -0.1696 | 0.00611 | -0.0708 | -27.7578
-4 | -0.1102 | 0.00574 | -0.0718 | -19.1986
-3.5 | -0.0499 | 0.00557 | -0.0729 | -8.9587
-3 | 0.011 | 0.00551 | -0.0739 | 1.9964
-2.5 | 0.0719 | 0.00549 | -0.0749 | 13.0965
-2 | 0.133 | 0.00548 | -0.076 | 24.2701
-1.5 | 0.1937 | 0.0055 | -0.077 | 35.2182
-1 | 0.2547 | 0.00547 | -0.078 | 46.5631
0 | 0.3762 | 0.00554 | -0.08 | 67.9061
0.5 | 0.4366 | 0.00562 | -0.081 | 77.6868
1 | 0.4972 | 0.00565 | -0.082 | 88
1.5 | 0.5574 | 0.00573 | -0.0829 | 97.2775
2 | 0.6174 | 0.0058 | -0.0838 | 106.4483
2.5 | 0.677 | 0.00591 | -0.0846 | 114.5516
3 | 0.7366 | 0.00599 | -0.0854 | 122.9716
3.5 | 0.7956 | 0.00611 | -0.0861 | 130.2128
4 | 0.8544 | 0.00624 | -0.0868 | 136.9231
4.5 | 0.9121 | 0.00642 | -0.0873 | 142.0717
5 | 0.969 | 0.00662 | -0.0877 | 146.3746
5.5 | 1.0257 | 0.00682 | -0.0881 | 150.3959
6 | 1.0816 | 0.00705 | -0.0883 | 153.4184
6.5 | 1.1338 | 0.00744 | -0.0879 | 152.3925
7 | 1.1775 | 0.00818 | -0.0862 | 143.9487
7.5 | 1.2133 | 0.00911 | -0.0831 | 133.1833
8 | 1.2395 | 0.01002 | -0.0783 | 123.7026
8.5 | 1.2538 | 0.01103 | -0.0715 | 113.6718
9 | 1.2701 | 0.01229 | -0.0658 | 103.3442
9.5 | 1.2874 | 0.01373 | -0.0608 | 93.7655
10 | 1.3076 | 0.0152 | -0.0566 | 86.0263
10.5 | 1.3254 | 0.01696 | -0.0524 | 78.1486
11 | 1.3456 | 0.01877 | -0.049 | 71.6889
11.5 | 1.3642 | 0.02081 | -0.0458 | 65.555
12 | 1.3762 | 0.02342 | -0.0423 | 58.7617
12.5 | 1.3907 | 0.02611 | -0.0396 | 53.2631
13 | 1.4009 | 0.02931 | -0.0369 | 47.796
13.5 | 1.4146 | 0.03245 | -0.0349 | 43.5932
14 | 1.4299 | 0.03564 | -0.0333 | 40.1207
14.5 | 1.447 | 0.03883 | -0.032 | 37.265
15 | 1.4605 | 0.04242 | -0.0309 | 34.4295
15.5 | 1.4791 | 0.04572 | -0.0305 | 32.3513
16 | 1.4913 | 0.04985 | -0.03 | 29.9157
16.5 | 1.5062 | 0.05385 | -0.0298 | 27.9703
17 | 1.5179 | 0.05829 | -0.0298 | 26.0405
17.5 | 1.5261 | 0.06326 | -0.03 | 24.1242
18 | 1.5382 | 0.06794 | -0.0305 | 22.6406
18.5 | 1.5473 | 0.07306 | -0.0312 | 21.1785
19 | 1.5533 | 0.07873 | -0.0323 | 19.7295
19.5 | 1.5572 | 0.08476 | -0.0336 | 18.3719
20 | 1.5644 | 0.09052 | -0.0352 | 17.2824

## 61. Re 3M Mach 0.25 (1)
BIGFOIL.COM POLAR EXPORT
NACA63-420 a=0.8
NACA63-420 a=0.8 |  |  |  | Cl Max: | 1.724 | at alpha= | 14 | deg
JavaFoil+Calcfoil stall+Eppler ext transition |  |  |  | L/D Max: | 130.566 | at alpha= | 6 | deg
Re: | 3000000 |  |  | Cd Min: | 0.00615 | at alpha= | -3 | deg
Mach: | 0.25 |  |  | Cl=0 at alpha= | -3.1562 | deg
|  |  |  | @ Cl=0.1, Cd= | 0.0062
|  |  |  | @ Cl=0.4, Cd= | 0.0063848
|  |  |  | @ Cl=0.6, Cd= | 0.0067014
alpha (deg) | Cl | Cd | Cm | Cl/Cd
-19.5 | -0.829 | 0.15412 | -0.03 | -5.377
-19 | -0.869 | 0.14324 | -0.031 | -6.068
-18.5 | -0.905 | 0.13498 | -0.032 | -6.706
-18 | -0.941 | 0.12172 | -0.034 | -7.729
-17.5 | -0.977 | 0.10562 | -0.037 | -9.248
-17 | -1.018 | 0.08535 | -0.04 | -11.922
-16.5 | -1.054 | 0.06716 | -0.043 | -15.698
-16 | -1.074 | 0.0572 | -0.045 | -18.784
-15.5 | -1.086 | 0.04968 | -0.046 | -21.863
-15 | -1.09 | 0.04374 | -0.048 | -24.931
-14.5 | -1.099 | 0.03239 | -0.05 | -33.932
-14 | -1.075 | 0.03503 | -0.05 | -30.691
-13.5 | -1.067 | 0.028 | -0.051 | -38.128
-13 | -1.042 | 0.02573 | -0.052 | -40.511
-12.5 | -1.009 | 0.02384 | -0.053 | -42.348
-12 | -0.973 | 0.02209 | -0.054 | -44.065
-11.5 | -0.934 | 0.02054 | -0.055 | -45.454
-11 | -0.891 | 0.01921 | -0.056 | -46.385
-10.5 | -0.846 | 0.01788 | -0.057 | -47.31
-10 | -0.798 | 0.01673 | -0.058 | -47.696
-9.5 | -0.748 | 0.01567 | -0.059 | -47.743
-9 | -0.697 | 0.01461 | -0.06 | -47.694
-8.5 | -0.642 | 0.01377 | -0.061 | -46.641
-8 | -0.587 | 0.01298 | -0.062 | -45.197
-7.5 | -0.53 | 0.01226 | -0.063 | -43.201
-7 | -0.472 | 0.01158 | -0.064 | -40.774
-6.5 | -0.421 | 0.00907 | -0.066 | -46.437
-6 | -0.366 | 0.00805 | -0.068 | -45.435
-5.5 | -0.302 | 0.00711 | -0.069 | -42.496
-5 | -0.238 | 0.0067 | -0.069 | -35.535
-4.5 | -0.174 | 0.00633 | -0.07 | -27.476
-4 | -0.109 | 0.00622 | -0.071 | -17.567
-3.5 | -0.044 | 0.0062 | -0.072 | -7.172
-3 | 0.02 | 0.00615 | -0.073 | 3.324
-2.5 | 0.086 | 0.0062 | -0.073 | 13.807
-2 | 0.151 | 0.0062 | -0.074 | 24.281
-1.5 | 0.216 | 0.0062 | -0.075 | 34.776
-1 | 0.281 | 0.00626 | -0.076 | 44.872
-0.5 | 0.346 | 0.00631 | -0.076 | 54.808
0 | 0.411 | 0.0064 | -0.077 | 64.15
0.5 | 0.476 | 0.00648 | -0.078 | 73.417
1 | 0.541 | 0.0066 | -0.079 | 81.873
1.5 | 0.605 | 0.00671 | -0.079 | 90.285
2 | 0.67 | 0.00685 | -0.08 | 97.801
2.5 | 0.731 | 0.00702 | -0.081 | 104.121
3 | 0.795 | 0.00721 | -0.081 | 110.317
3.5 | 0.852 | 0.00743 | -0.081 | 114.666
4 | 0.913 | 0.00765 | -0.082 | 119.388
4.5 | 0.975 | 0.00786 | -0.083 | 123.987
5 | 1.035 | 0.00811 | -0.083 | 127.584
5.5 | 1.095 | 0.00847 | -0.084 | 129.238
6 | 1.154 | 0.00884 | -0.084 | 130.566
6.5 | 1.211 | 0.00936 | -0.085 | 129.329
7 | 1.265 | 0.01046 | -0.085 | 120.925
7.5 | 1.318 | 0.01153 | -0.085 | 114.361
8 | 1.369 | 0.01263 | -0.086 | 108.427
8.5 | 1.417 | 0.0148 | -0.086 | 95.719
9 | 1.463 | 0.01657 | -0.086 | 88.312
9.5 | 1.509 | 0.0178 | -0.087 | 84.762
10 | 1.552 | 0.01894 | -0.087 | 81.946
10.5 | 1.587 | 0.02217 | -0.087 | 71.569
11 | 1.621 | 0.02354 | -0.088 | 68.85
11.5 | 1.65 | 0.025 | -0.088 | 66.021
12 | 1.676 | 0.02657 | -0.088 | 63.07
12.5 | 1.697 | 0.02837 | -0.088 | 59.81
13 | 1.713 | 0.03025 | -0.089 | 56.627
13.5 | 1.723 | 0.03218 | -0.089 | 53.548
14 | 1.724 | 0.0345 | -0.089 | 49.968
14.5 | 1.718 | 0.03679 | -0.089 | 46.71
15 | 1.706 | 0.03942 | -0.09 | 43.267
15.5 | 1.686 | 0.04231 | -0.09 | 39.861
16 | 1.659 | 0.04577 | -0.09 | 36.247
16.5 | 1.627 | 0.04871 | -0.09 | 33.395
17 | 1.581 | 0.05333 | -0.09 | 29.647
17.5 | 1.529 | 0.05707 | -0.09 | 26.791
18 | 1.467 | 0.06335 | -0.089 | 23.151
18.5 | 1.4 | 0.06899 | -0.089 | 20.294
19 | 1.328 | 0.07504 | -0.089 | 17.691

## 62. Re 3M Mach 0.25 (2)
BIGFOIL.COM POLAR EXPORT
NACA63-420 a=0.8
NACA63-420 a=0.8 |  |  |  | Cl Max: | 1.5192 | at alpha= | 20 | deg
XFOIL ncrit=9 |  |  |  | L/D Max: | 152.623 | at alpha= | 6 | deg
Re: | 3000000 |  |  | Cd Min: | 0.10937 | at alpha= | 20 | deg
Mach: | 0.25 |  |  | Cl=0 at alpha= | -3.0818 | deg
|  |  |  | @ Cl=0.1, Cd= | 0.0055842
|  |  |  | @ Cl=0.4, Cd= | 0.0056628
|  |  |  | @ Cl=0.6, Cd= | 0.005883
alpha (deg) | Cl | Cd | Cm | Cl/Cd
-20 | -1.122 | 0.08494 | -0.0697 | -13.2093
-19.5 | -1.131 | 0.07725 | -0.0733 | -14.6408
-18.5 | -1.1504 | 0.06357 | -0.0774 | -18.0966
-18 | -1.1152 | 0.05632 | -0.0874 | -19.8011
-17.5 | -1.0993 | 0.05113 | -0.0907 | -21.5001
-17 | -1.0907 | 0.04666 | -0.0914 | -23.3755
-16.5 | -1.0854 | 0.04202 | -0.092 | -25.8306
-16 | -1.0779 | 0.0378 | -0.0921 | -28.5159
-15.5 | -1.0628 | 0.03435 | -0.0918 | -30.9403
-15 | -1.0465 | 0.03117 | -0.0912 | -33.5739
-14.5 | -1.0287 | 0.02836 | -0.0903 | -36.2729
-14 | -1.0114 | 0.02567 | -0.0889 | -39.4001
-13.5 | -0.9934 | 0.02318 | -0.0872 | -42.8559
-13 | -0.9748 | 0.02084 | -0.0852 | -46.7754
-12.5 | -0.9515 | 0.01887 | -0.0832 | -50.424
-12 | -0.9259 | 0.01711 | -0.0811 | -54.1146
-11.5 | -0.8997 | 0.01551 | -0.0787 | -58.0077
-11 | -0.8917 | 0.01373 | -0.0739 | -64.9454
-10.5 | -0.8531 | 0.01286 | -0.0717 | -66.3375
-10 | -0.8049 | 0.01223 | -0.0706 | -65.8136
-9.5 | -0.7555 | 0.01151 | -0.0697 | -65.6386
-9 | -0.7011 | 0.011 | -0.0694 | -63.7364
-8.5 | -0.6462 | 0.01045 | -0.0692 | -61.8373
-8 | -0.5895 | 0.00993 | -0.0692 | -59.3656
-7.5 | -0.5328 | 0.00938 | -0.0693 | -56.8017
-7 | -0.4752 | 0.0088 | -0.0696 | -54
-6.5 | -0.416 | 0.00835 | -0.0701 | -49.8204
-6 | -0.3564 | 0.00789 | -0.0707 | -45.1711
-5.5 | -0.2968 | 0.00737 | -0.0714 | -40.2714
-5 | -0.237 | 0.00683 | -0.0722 | -34.6999
-4.5 | -0.1766 | 0.00628 | -0.0731 | -28.121
-3.5 | -0.0529 | 0.00565 | -0.075 | -9.3628
-2.5 | 0.0736 | 0.00558 | -0.0771 | 13.19
-2 | 0.1365 | 0.00559 | -0.0781 | 24.4186
-1.5 | 0.1998 | 0.00556 | -0.0792 | 35.9353
-1 | 0.2626 | 0.00559 | -0.0802 | 46.9767
-0.5 | 0.3258 | 0.00562 | -0.0812 | 57.9715
0 | 0.3885 | 0.00565 | -0.0822 | 68.7611
0.5 | 0.4513 | 0.00572 | -0.0832 | 78.8986
1 | 0.514 | 0.00575 | -0.0842 | 89.3913
1.5 | 0.576 | 0.00586 | -0.085 | 98.2935
2 | 0.6385 | 0.00592 | -0.0859 | 107.8547
2.5 | 0.6999 | 0.00604 | -0.0867 | 115.8775
3 | 0.7619 | 0.00613 | -0.0875 | 124.2904
3.5 | 0.8227 | 0.00627 | -0.0881 | 131.2121
4.5 | 0.9435 | 0.00658 | -0.089 | 143.3891
5.5 | 1.0605 | 0.00703 | -0.0893 | 150.8535
6 | 1.1172 | 0.00732 | -0.0891 | 152.623
6.5 | 1.1702 | 0.00772 | -0.0882 | 151.5803
7 | 1.2108 | 0.00854 | -0.0854 | 141.7799
7.5 | 1.2306 | 0.0096 | -0.0789 | 128.1875
8 | 1.2447 | 0.01072 | -0.0717 | 116.1101
8.5 | 1.2606 | 0.01209 | -0.0656 | 104.268
9 | 1.2748 | 0.01376 | -0.0598 | 92.6453
9.5 | 1.2898 | 0.01563 | -0.0547 | 82.5208
10 | 1.3051 | 0.01771 | -0.0501 | 73.6928
11 | 1.3402 | 0.02229 | -0.0428 | 60.1256
11.5 | 1.3534 | 0.02515 | -0.0395 | 53.8131
12 | 1.3635 | 0.02848 | -0.0365 | 47.8757
12.5 | 1.3728 | 0.0321 | -0.0339 | 42.7664
13 | 1.3835 | 0.03587 | -0.0318 | 38.5698
13.5 | 1.3963 | 0.03969 | -0.0302 | 35.1801
15 | 1.4406 | 0.05164 | -0.0274 | 27.897
15.5 | 1.4506 | 0.0562 | -0.0267 | 25.8114
16 | 1.4673 | 0.06053 | -0.027 | 24.2409
16.5 | 1.4784 | 0.06556 | -0.0272 | 22.5503
17 | 1.4855 | 0.07118 | -0.0277 | 20.8696
17.5 | 1.4967 | 0.07652 | -0.0284 | 19.5596
18 | 1.504 | 0.08246 | -0.0295 | 18.2391
18.5 | 1.5075 | 0.08899 | -0.031 | 16.9401
19 | 1.5128 | 0.09551 | -0.0328 | 15.8392
19.5 | 1.5174 | 0.10218 | -0.0349 | 14.8503
20 | 1.5192 | 0.10937 | -0.0374 | 13.8905

## 63. Re 3M Mach 0.50 (1)
BIGFOIL.COM POLAR EXPORT
NACA63-420 a=0.8
NACA63-420 a=0.8 |  |  |  | Cl Max: | 1.57 | at alpha= | 10 | deg
JavaFoil+Calcfoil stall+Eppler ext transition |  |  |  | L/D Max: | 118.215 | at alpha= | 5.5 | deg
Re: | 3000000 |  |  | Cd Min: | 0.00639 | at alpha= | 0.5 | deg
Mach: | 0.5 |  |  | Cl=0 at alpha= | -3.1575 | deg
|  |  |  | @ Cl=0.1, Cd= | 0.0065428
|  |  |  | @ Cl=0.4, Cd= | 0.0068569
|  |  |  | @ Cl=0.6, Cd= | 0.0073354
alpha (deg) | Cl | Cd | Cm | Cl/Cd
-20 | -0.972 | 0.17087 | -0.031 | -5.687
-19.5 | -0.942 | 0.16522 | -0.031 | -5.703
-19 | -0.914 | 0.16344 | -0.031 | -5.59
-18.5 | -0.888 | 0.15773 | -0.033 | -5.632
-18 | -0.855 | 0.17111 | -0.031 | -4.996
-17.5 | -0.827 | 0.14849 | -0.031 | -5.569
-17 | -0.798 | 0.14059 | -0.032 | -5.677
-16.5 | -0.771 | 0.13669 | -0.033 | -5.644
-16 | -0.74 | 0.1336 | -0.031 | -5.537
-15.5 | -0.711 | 0.1271 | -0.031 | -5.593
-15 | -0.683 | 0.12565 | -0.032 | -5.44
-14.5 | -0.653 | 0.11589 | -0.031 | -5.639
-14 | -0.624 | 0.1112 | -0.03 | -5.612
-13.5 | -0.596 | 0.10916 | -0.031 | -5.457
-13 | -0.567 | 0.10599 | -0.032 | -5.354
-12.5 | -0.538 | 0.09929 | -0.029 | -5.415
-12 | -0.51 | 0.1006 | -0.032 | -5.071
-11.5 | -0.481 | 0.09585 | -0.031 | -5.017
-11 | -0.781 | 0.0312 | -0.06 | -25.026
-10.5 | -0.815 | 0.02644 | -0.062 | -30.816
-10 | -0.805 | 0.0237 | -0.063 | -33.979
-9.5 | -0.777 | 0.02138 | -0.064 | -36.331
-9 | -0.737 | 0.01959 | -0.065 | -37.599
-8.5 | -0.687 | 0.01806 | -0.067 | -38.036
-8 | -0.633 | 0.01666 | -0.068 | -37.97
-7.5 | -0.575 | 0.0154 | -0.069 | -37.332
-7 | -0.514 | 0.01438 | -0.07 | -35.782
-6.5 | -0.452 | 0.01347 | -0.071 | -33.529
-6 | -0.389 | 0.01144 | -0.072 | -33.982
-5.5 | -0.324 | 0.01014 | -0.074 | -31.921
-5 | -0.265 | 0.00765 | -0.078 | -34.687
-4.5 | -0.194 | 0.00705 | -0.078 | -27.482
-4 | -0.122 | 0.00665 | -0.079 | -18.344
-3.5 | -0.05 | 0.00658 | -0.08 | -7.547
-3 | 0.023 | 0.00654 | -0.081 | 3.49
-2.5 | 0.096 | 0.00654 | -0.082 | 14.616
-2 | 0.168 | 0.00659 | -0.083 | 25.534
-1.5 | 0.241 | 0.00666 | -0.084 | 36.179
-1 | 0.314 | 0.00673 | -0.084 | 46.647
-0.5 | 0.386 | 0.00683 | -0.085 | 56.573
0 | 0.459 | 0.00697 | -0.086 | 65.907
0.5 | 0.528 | 0.00639 | -0.086 | 82.659
1 | 0.598 | 0.00733 | -0.087 | 81.676
1.5 | 0.669 | 0.00752 | -0.088 | 88.998
2 | 0.739 | 0.00772 | -0.088 | 95.728
2.5 | 0.803 | 0.00794 | -0.089 | 101.173
3 | 0.872 | 0.00822 | -0.089 | 106.063
3.5 | 0.94 | 0.0085 | -0.09 | 110.688
4 | 1.008 | 0.00883 | -0.091 | 114.225
4.5 | 1.076 | 0.00919 | -0.091 | 117.018
5 | 1.142 | 0.00968 | -0.092 | 117.949
5.5 | 1.206 | 0.01021 | -0.093 | 118.215
6 | 1.27 | 0.01099 | -0.093 | 115.499
6.5 | 1.328 | 0.01263 | -0.093 | 105.117
7 | 1.384 | 0.01412 | -0.094 | 98.004
7.5 | 1.436 | 0.01599 | -0.094 | 89.787
8 | 1.479 | 0.01983 | -0.094 | 74.572
8.5 | 1.517 | 0.02195 | -0.095 | 69.135
9 | 1.544 | 0.02664 | -0.094 | 57.962
9.5 | 1.565 | 0.02885 | -0.095 | 54.244
10 | 1.57 | 0.03142 | -0.095 | 49.954
10.5 | 1.539 | 0.0347 | -0.095 | 44.35
11 | 1.437 | 0.03883 | -0.095 | 37.011
11.5 | 0.958 | 0.04911 | -0.094 | 19.516
12 | 0.862 | 0.09491 | -0.051 | 9.086
12.5 | 0.888 | 0.09794 | -0.046 | 9.063
13 | 0.941 | 0.09938 | -0.07 | 9.474
13.5 | 0.944 | 0.10952 | -0.051 | 8.622
14 | 0.986 | 0.11588 | -0.065 | 8.507
14.5 | 1.002 | 0.11895 | -0.056 | 8.42
15 | 1.076 | 0.11103 | -0.08 | 9.691

## 64. Re 3M Mach 0.50 (2)
BIGFOIL.COM POLAR EXPORT
NACA63-420 a=0.8
NACA63-420 a=0.8 |  |  |  | Cl Max: | 1.3633 | at alpha= | 16 | deg
XFOIL ncrit=9 |  |  |  | L/D Max: | 143.24 | at alpha= | 5 | deg
Re: | 3000000 |  |  | Cd Min: | 0.19322 | at alpha= | 20 | deg
Mach: | 0.5 |  |  | Cl=0 at alpha= | -3.0328 | deg
|  |  |  | @ Cl=0.1, Cd= | 0.0059829
|  |  |  | @ Cl=0.4, Cd= | 0.0060932
|  |  |  | @ Cl=0.6, Cd= | 0.0063278
alpha (deg) | Cl | Cd | Cm | Cl/Cd
-18 | -0.6271 | 0.14735 | -0.0507 | -4.2559
-17.5 | -0.6425 | 0.13499 | -0.0593 | -4.7596
-17 | -0.6641 | 0.12235 | -0.0683 | -5.4279
-16.5 | -0.6895 | 0.10972 | -0.0773 | -6.2842
-16 | -0.7128 | 0.09799 | -0.0855 | -7.2742
-15.5 | -0.7348 | 0.08706 | -0.0928 | -8.4402
-15 | -0.7558 | 0.0769 | -0.0992 | -9.8283
-13.5 | -0.7847 | 0.05332 | -0.1101 | -14.7168
-13 | -0.7882 | 0.04699 | -0.1116 | -16.7738
-12.5 | -0.7868 | 0.04145 | -0.1121 | -18.9819
-12 | -0.7823 | 0.0365 | -0.1117 | -21.4329
-11.5 | -0.7734 | 0.03219 | -0.1106 | -24.0261
-11 | -0.7612 | 0.0284 | -0.1089 | -26.8028
-10.5 | -0.7488 | 0.02494 | -0.1065 | -30.0241
-10 | -0.7304 | 0.02202 | -0.1037 | -33.1698
-9.5 | -0.707 | 0.01948 | -0.1006 | -36.2936
-9 | -0.6828 | 0.01712 | -0.0973 | -39.8832
-8.5 | -0.6588 | 0.01494 | -0.0935 | -44.0964
-8 | -0.639 | 0.01306 | -0.0888 | -48.928
-7.5 | -0.5942 | 0.01174 | -0.0865 | -50.6133
-7 | -0.5368 | 0.01088 | -0.0848 | -49.3382
-6.5 | -0.4765 | 0.01001 | -0.0836 | -47.6024
-6 | -0.4129 | 0.00924 | -0.0829 | -44.6861
-5.5 | -0.3455 | 0.00857 | -0.0828 | -40.3151
-5 | -0.2773 | 0.00797 | -0.0829 | -34.793
-4.5 | -0.2092 | 0.0072 | -0.0832 | -29.0556
-4 | -0.1403 | 0.00652 | -0.0838 | -21.5184
-3.5 | -0.0684 | 0.00614 | -0.0847 | -11.1401
-3 | 0.0048 | 0.00603 | -0.0855 | 0.79602
-2.5 | 0.0785 | 0.00598 | -0.0865 | 13.1271
-2 | 0.1515 | 0.00599 | -0.0875 | 25.2922
-1.5 | 0.2249 | 0.00598 | -0.0886 | 37.6087
-1 | 0.297 | 0.00604 | -0.0895 | 49.1722
-0.5 | 0.3702 | 0.00606 | -0.0905 | 61.0891
0 | 0.442 | 0.00614 | -0.0914 | 71.987
0.5 | 0.5143 | 0.00621 | -0.0923 | 82.818
1 | 0.5859 | 0.0063 | -0.0931 | 93
1.5 | 0.657 | 0.00644 | -0.0937 | 102.0186
2 | 0.7284 | 0.00652 | -0.0943 | 111.7178
2.5 | 0.7976 | 0.00672 | -0.0944 | 118.6905
3 | 0.8681 | 0.00684 | -0.0946 | 126.9152
3.5 | 0.9355 | 0.00707 | -0.0942 | 132.3197
4 | 1.004 | 0.00724 | -0.0938 | 138.674
4.5 | 1.0682 | 0.00751 | -0.0926 | 142.237
5 | 1.1273 | 0.00787 | -0.0903 | 143.2402
5.5 | 1.1714 | 0.00828 | -0.0854 | 141.4734
6 | 1.2149 | 0.00893 | -0.0806 | 136.047
6.5 | 1.2568 | 0.00975 | -0.0759 | 128.9026
7 | 1.2815 | 0.01123 | -0.0692 | 114.114
7.5 | 1.2839 | 0.01371 | -0.0608 | 93.647
8 | 1.2821 | 0.01683 | -0.0531 | 76.1794
8.5 | 1.2788 | 0.02051 | -0.0464 | 62.3501
9 | 1.2785 | 0.02451 | -0.041 | 52.1624
9.5 | 1.2799 | 0.02883 | -0.0365 | 44.3947
10.5 | 1.294 | 0.03778 | -0.0301 | 34.2509
11 | 1.2986 | 0.04289 | -0.0277 | 30.2775
11.5 | 1.3042 | 0.04824 | -0.0258 | 27.0357
12 | 1.3019 | 0.05451 | -0.0246 | 23.8837
12.5 | 1.3068 | 0.06056 | -0.0239 | 21.5786
13 | 1.317 | 0.06645 | -0.0236 | 19.8194
13.5 | 1.3281 | 0.07254 | -0.0237 | 18.3085
14 | 1.3362 | 0.07918 | -0.0242 | 16.8755
14.5 | 1.3482 | 0.08571 | -0.025 | 15.7298
15 | 1.3547 | 0.09307 | -0.0265 | 14.5557
15.5 | 1.3594 | 0.10087 | -0.0285 | 13.4768
16 | 1.3633 | 0.10901 | -0.031 | 12.5062
16.5 | 1.3615 | 0.11805 | -0.0344 | 11.5332
17 | 1.3562 | 0.12776 | -0.0387 | 10.6152
17.5 | 1.351 | 0.1377 | -0.0436 | 9.8112
18.5 | 1.3309 | 0.15841 | -0.0547 | 8.4016
19 | 1.3193 | 0.16986 | -0.062 | 7.767
19.5 | 1.3075 | 0.18152 | -0.0698 | 7.2031
20 | 1.2973 | 0.19322 | -0.0779 | 6.7141

## 65. Re 4M Mach 0.00 (1)
BIGFOIL.COM POLAR EXPORT
NACA63-420 a=0.8
NACA63-420 a=0.8 |  |  |  | Cl Max: | 1.795 | at alpha= | 16 | deg
JavaFoil+Calcfoil stall+Eppler ext transition |  |  |  | L/D Max: | 140.636 | at alpha= | 4.5 | deg
Re: | 4000000 |  |  | Cd Min: | 0.00587 | at alpha= | -2.5 | deg
Mach: | 0 |  |  | Cl=0 at alpha= | -3.1587 | deg
|  |  |  | @ Cl=0.1, Cd= | 0.0058727
|  |  |  | @ Cl=0.4, Cd= | 0.0060635
|  |  |  | @ Cl=0.6, Cd= | 0.0063778
alpha (deg) | Cl | Cd | Cm | Cl/Cd
-20 | -1.149 | 0.09425 | -0.036 | -12.191
-19.5 | -1.163 | 0.08558 | -0.037 | -13.589
-19 | -1.177 | 0.07601 | -0.039 | -15.481
-18.5 | -1.188 | 0.0673 | -0.04 | -17.648
-18 | -1.194 | 0.06055 | -0.041 | -19.714
-17.5 | -1.198 | 0.0534 | -0.042 | -22.436
-17 | -1.197 | 0.04792 | -0.043 | -24.983
-16.5 | -1.192 | 0.0434 | -0.044 | -27.468
-16 | -1.183 | 0.03942 | -0.045 | -30.003
-15.5 | -1.18 | 0.03059 | -0.047 | -38.579
-15 | -1.162 | 0.02832 | -0.048 | -41.012
-14.5 | -1.139 | 0.02635 | -0.049 | -43.229
-14 | -1.113 | 0.02445 | -0.05 | -45.525
-13.5 | -1.084 | 0.02297 | -0.05 | -47.191
-13 | -1.05 | 0.0215 | -0.051 | -48.833
-12.5 | -1.011 | 0.02005 | -0.052 | -50.416
-12 | -0.97 | 0.01873 | -0.053 | -51.782
-11.5 | -0.927 | 0.01751 | -0.054 | -52.944
-11 | -0.882 | 0.01643 | -0.055 | -53.642
-10.5 | -0.834 | 0.01545 | -0.056 | -54.018
-10 | -0.785 | 0.01449 | -0.057 | -54.191
-9.5 | -0.735 | 0.01364 | -0.057 | -53.876
-9 | -0.683 | 0.01283 | -0.058 | -53.225
-8.5 | -0.629 | 0.01212 | -0.059 | -51.871
-8 | -0.576 | 0.01126 | -0.06 | -51.12
-7.5 | -0.522 | 0.01043 | -0.062 | -50.056
-7 | -0.477 | 0.00843 | -0.064 | -56.536
-6.5 | -0.416 | 0.00813 | -0.065 | -51.164
-6 | -0.354 | 0.00766 | -0.066 | -46.265
-5.5 | -0.293 | 0.00689 | -0.066 | -42.485
-5 | -0.231 | 0.00656 | -0.067 | -35.197
-4.5 | -0.168 | 0.00621 | -0.068 | -27.112
-4 | -0.106 | 0.00596 | -0.069 | -17.752
-3.5 | -0.043 | 0.00596 | -0.069 | -7.225
-3 | 0.02 | 0.00593 | -0.07 | 3.336
-2.5 | 0.083 | 0.00587 | -0.071 | 14.102
-2 | 0.146 | 0.00588 | -0.072 | 24.784
-1.5 | 0.209 | 0.0059 | -0.072 | 35.418
-1 | 0.272 | 0.00598 | -0.073 | 45.469
-0.5 | 0.335 | 0.00599 | -0.074 | 55.913
0 | 0.398 | 0.00606 | -0.075 | 65.577
0.5 | 0.461 | 0.00617 | -0.075 | 74.602
1 | 0.523 | 0.00625 | -0.076 | 83.768
1.5 | 0.586 | 0.00636 | -0.077 | 92.203
2 | 0.649 | 0.00644 | -0.077 | 100.719
2.5 | 0.708 | 0.00658 | -0.078 | 107.585
3 | 0.77 | 0.00675 | -0.079 | 114.159
3.5 | 0.832 | 0.00691 | -0.08 | 120.346
4 | 0.894 | 0.00717 | -0.08 | 124.597
4.5 | 0.949 | 0.00675 | -0.08 | 140.636
5 | 1.008 | 0.00759 | -0.081 | 132.747
5.5 | 1.066 | 0.00787 | -0.081 | 135.41
6 | 1.122 | 0.0083 | -0.082 | 135.254
6.5 | 1.177 | 0.0091 | -0.082 | 129.384
7 | 1.231 | 0.00995 | -0.083 | 123.772
7.5 | 1.284 | 0.01077 | -0.083 | 119.205
8 | 1.334 | 0.0121 | -0.083 | 110.285
8.5 | 1.382 | 0.01358 | -0.084 | 101.781
9 | 1.431 | 0.01477 | -0.084 | 96.888
9.5 | 1.478 | 0.01572 | -0.084 | 94.02
10 | 1.523 | 0.01662 | -0.085 | 91.623
10.5 | 1.562 | 0.0191 | -0.085 | 81.794
11 | 1.602 | 0.02009 | -0.085 | 79.716
11.5 | 1.638 | 0.02122 | -0.086 | 77.201
12 | 1.672 | 0.02233 | -0.086 | 74.871
12.5 | 1.701 | 0.02367 | -0.087 | 71.855
13 | 1.727 | 0.02508 | -0.087 | 68.881
13.5 | 1.75 | 0.0266 | -0.087 | 65.793
14 | 1.767 | 0.02813 | -0.087 | 62.837
14.5 | 1.78 | 0.02994 | -0.088 | 59.453
15 | 1.789 | 0.03164 | -0.088 | 56.537
15.5 | 1.794 | 0.03363 | -0.088 | 53.338
16 | 1.795 | 0.0359 | -0.088 | 49.996
16.5 | 1.792 | 0.0382 | -0.088 | 46.912
17 | 1.783 | 0.04072 | -0.088 | 43.785
17.5 | 1.769 | 0.04334 | -0.089 | 40.825
18 | 1.751 | 0.04637 | -0.089 | 37.76
18.5 | 1.731 | 0.04901 | -0.089 | 35.309
19 | 1.706 | 0.05231 | -0.089 | 32.619
19.5 | 1.679 | 0.05599 | -0.089 | 29.987
20 | 1.648 | 0.06002 | -0.089 | 27.462

## 66. Re 4M Mach 0.00 (2)
BIGFOIL.COM POLAR EXPORT
NACA63-420 a=0.8
NACA63-420 a=0.8 |  |  |  | Cl Max: | 1.6121 | at alpha= | 20 | deg
XFOIL ncrit=9 |  |  |  | L/D Max: | 159.217 | at alpha= | 6 | deg
Re: | 4000000 |  |  | Cd Min: | 0.08167 | at alpha= | 20 | deg
Mach: | 0 |  |  | Cl=0 at alpha= | -3.0982 | deg
|  |  |  | @ Cl=0.1, Cd= | 0.0051809
|  |  |  | @ Cl=0.4, Cd= | 0.005246
|  |  |  | @ Cl=0.6, Cd= | 0.0054481
alpha (deg) | Cl | Cd | Cm | Cl/Cd
-19.5 | -1.3356 | 0.04972 | -0.065 | -26.8624
-19 | -1.291 | 0.04434 | -0.0743 | -29.1159
-18.5 | -1.2381 | 0.03986 | -0.0837 | -31.0612
-18 | -1.2275 | 0.03662 | -0.0833 | -33.5199
-17 | -1.1965 | 0.03077 | -0.0827 | -38.8853
-16.5 | -1.1783 | 0.02826 | -0.0821 | -41.695
-16 | -1.1627 | 0.02571 | -0.0811 | -45.2236
-15.5 | -1.1472 | 0.02325 | -0.0798 | -49.3419
-15 | -1.1278 | 0.02114 | -0.0784 | -53.3491
-14.5 | -1.1059 | 0.01928 | -0.0768 | -57.36
-14 | -1.0819 | 0.01765 | -0.0751 | -61.2975
-13.5 | -1.0553 | 0.01623 | -0.0734 | -65.0216
-13 | -1.0354 | 0.01465 | -0.0708 | -70.6758
-12.5 | -1.0244 | 0.0134 | -0.066 | -76.4478
-12 | -0.9844 | 0.01271 | -0.0646 | -77.4508
-11.5 | -0.9382 | 0.01217 | -0.0639 | -77.0912
-11 | -0.891 | 0.01154 | -0.0634 | -77.2097
-10.5 | -0.8404 | 0.01106 | -0.0633 | -75.9855
-10 | -0.7876 | 0.01063 | -0.0634 | -74.0922
-9.5 | -0.7346 | 0.01016 | -0.0636 | -72.3031
-9 | -0.6799 | 0.00978 | -0.0639 | -69.5194
-8.5 | -0.6244 | 0.00938 | -0.0644 | -66.5672
-7.5 | -0.5129 | 0.00851 | -0.0655 | -60.2703
-7 | -0.4564 | 0.00808 | -0.0661 | -56.4851
-6.5 | -0.399 | 0.00769 | -0.0669 | -51.8856
-6 | -0.3413 | 0.00732 | -0.0677 | -46.6257
-5.5 | -0.2832 | 0.00693 | -0.0686 | -40.8658
-5 | -0.2252 | 0.00649 | -0.0695 | -34.6995
-4.5 | -0.1669 | 0.00604 | -0.0705 | -27.6325
-4 | -0.1081 | 0.00562 | -0.0715 | -19.2349
-3.5 | -0.0487 | 0.00532 | -0.0726 | -9.1541
-3 | 0.0119 | 0.00522 | -0.0736 | 2.2797
-2.5 | 0.0725 | 0.00519 | -0.0747 | 13.9692
-2 | 0.1332 | 0.00517 | -0.0758 | 25.764
-1.5 | 0.1939 | 0.00516 | -0.0768 | 37.5775
-1 | 0.2545 | 0.00518 | -0.0779 | 49.1313
-0.5 | 0.3151 | 0.00517 | -0.0789 | 60.9478
0 | 0.3754 | 0.00525 | -0.0799 | 71.5048
0.5 | 0.4361 | 0.00524 | -0.081 | 83.2252
1.5 | 0.5563 | 0.00536 | -0.0829 | 103.7873
2 | 0.6158 | 0.00548 | -0.0838 | 112.3723
2.5 | 0.6758 | 0.00553 | -0.0847 | 122.2061
3 | 0.7347 | 0.00565 | -0.0855 | 130.0354
3.5 | 0.794 | 0.00574 | -0.0864 | 138.3275
4 | 0.8522 | 0.0059 | -0.0871 | 144.4407
4.5 | 0.9096 | 0.00609 | -0.0876 | 149.3596
5 | 0.9665 | 0.00628 | -0.0881 | 153.9013
5.5 | 1.0231 | 0.00649 | -0.0886 | 157.6425
6 | 1.0779 | 0.00677 | -0.0887 | 159.2171
6.5 | 1.1258 | 0.0074 | -0.0878 | 152.1351
7 | 1.1657 | 0.00831 | -0.0855 | 140.2768
7.5 | 1.2044 | 0.00911 | -0.0831 | 132.2064
8 | 1.2375 | 0.00992 | -0.0796 | 124.748
8.5 | 1.2521 | 0.0108 | -0.0727 | 115.9352
9 | 1.2708 | 0.0119 | -0.0673 | 106.7899
9.5 | 1.2932 | 0.01306 | -0.0629 | 99.0199
10 | 1.3152 | 0.01436 | -0.0588 | 91.5877
10.5 | 1.3386 | 0.01575 | -0.0552 | 84.9905
11 | 1.3579 | 0.01745 | -0.0514 | 77.8166
11.5 | 1.3756 | 0.0194 | -0.0479 | 70.9072
12 | 1.3926 | 0.02156 | -0.0447 | 64.5918
12.5 | 1.4064 | 0.02409 | -0.0417 | 58.3811
13 | 1.4233 | 0.02663 | -0.0392 | 53.4472
14 | 1.4587 | 0.03208 | -0.0355 | 45.4707
14.5 | 1.4758 | 0.03506 | -0.034 | 42.0936
15 | 1.493 | 0.03818 | -0.0328 | 39.1042
15.5 | 1.5081 | 0.04157 | -0.0317 | 36.2786
16.5 | 1.5396 | 0.04863 | -0.0307 | 31.6595
17 | 1.5527 | 0.05269 | -0.0305 | 29.4686
17.5 | 1.5662 | 0.05683 | -0.0305 | 27.5594
18 | 1.5761 | 0.06146 | -0.0306 | 25.6443
18.5 | 1.5842 | 0.06646 | -0.0311 | 23.8369
19 | 1.5951 | 0.07122 | -0.0318 | 22.3968
19.5 | 1.6048 | 0.07623 | -0.0327 | 21.0521
20 | 1.6121 | 0.08167 | -0.0338 | 19.7392

## 67. Re 4M Mach 0.10 (1)
BIGFOIL.COM POLAR EXPORT
NACA63-420 a=0.8
NACA63-420 a=0.8 |  |  |  | Cl Max: | 1.784 | at alpha= | 15.5 | deg
JavaFoil+Calcfoil stall+Eppler ext transition |  |  |  | L/D Max: | 140.242 | at alpha= | 4.5 | deg
Re: | 4000000 |  |  | Cd Min: | 0.00591 | at alpha= | -2.5 | deg
Mach: | 0.1 |  |  | Cl=0 at alpha= | -3.1587 | deg
|  |  |  | @ Cl=0.1, Cd= | 0.00591
|  |  |  | @ Cl=0.4, Cd= | 0.0061
|  |  |  | @ Cl=0.6, Cd= | 0.0063844
alpha (deg) | Cl | Cd | Cm | Cl/Cd
-20 | -1.102 | 0.10709 | -0.035 | -10.29
-19.5 | -1.124 | 0.09423 | -0.037 | -11.926
-19 | -1.143 | 0.08227 | -0.038 | -13.9
-18.5 | -1.158 | 0.07262 | -0.04 | -15.951
-18 | -1.17 | 0.06406 | -0.041 | -18.26
-17.5 | -1.179 | 0.05599 | -0.042 | -21.05
-17 | -1.18 | 0.05053 | -0.043 | -23.358
-16.5 | -1.179 | 0.04526 | -0.044 | -26.041
-16 | -1.172 | 0.04086 | -0.045 | -28.694
-15.5 | -1.173 | 0.03128 | -0.047 | -37.51
-15 | -1.157 | 0.02894 | -0.048 | -39.971
-14.5 | -1.136 | 0.02689 | -0.049 | -42.241
-14 | -1.111 | 0.02496 | -0.05 | -44.518
-13.5 | -1.083 | 0.02339 | -0.051 | -46.305
-13 | -1.05 | 0.02186 | -0.052 | -48.029
-12.5 | -1.012 | 0.02038 | -0.052 | -49.65
-12 | -0.971 | 0.01903 | -0.053 | -51.054
-11.5 | -0.929 | 0.01787 | -0.054 | -51.972
-11 | -0.884 | 0.01671 | -0.055 | -52.871
-10.5 | -0.837 | 0.01564 | -0.056 | -53.493
-10 | -0.788 | 0.01469 | -0.057 | -53.63
-9.5 | -0.737 | 0.0138 | -0.058 | -53.427
-9 | -0.685 | 0.01297 | -0.059 | -52.821
-8.5 | -0.631 | 0.01223 | -0.06 | -51.601
-8 | -0.577 | 0.01142 | -0.061 | -50.531
-7.5 | -0.523 | 0.0106 | -0.062 | -49.377
-7 | -0.479 | 0.0085 | -0.065 | -56.298
-6.5 | -0.418 | 0.00814 | -0.065 | -51.298
-6 | -0.356 | 0.00774 | -0.066 | -46.007
-5.5 | -0.294 | 0.00692 | -0.067 | -42.534
-5 | -0.232 | 0.00659 | -0.068 | -35.176
-4.5 | -0.169 | 0.00628 | -0.068 | -26.929
-4 | -0.106 | 0.006 | -0.069 | -17.73
-3.5 | -0.043 | 0.00596 | -0.07 | -7.258
-3 | 0.02 | 0.00593 | -0.071 | 3.355
-2.5 | 0.083 | 0.00591 | -0.071 | 14.097
-2 | 0.147 | 0.00591 | -0.072 | 24.788
-1.5 | 0.21 | 0.00593 | -0.073 | 35.408
-1 | 0.273 | 0.00597 | -0.074 | 45.785
-0.5 | 0.336 | 0.00603 | -0.074 | 55.8
0 | 0.4 | 0.0061 | -0.075 | 65.511
0.5 | 0.463 | 0.00618 | -0.076 | 74.923
1 | 0.526 | 0.00625 | -0.076 | 84.22
1.5 | 0.589 | 0.00636 | -0.077 | 92.59
2 | 0.652 | 0.0065 | -0.078 | 100.325
2.5 | 0.712 | 0.00665 | -0.079 | 107.059
3 | 0.774 | 0.00677 | -0.079 | 114.256
3.5 | 0.836 | 0.00701 | -0.08 | 119.283
4 | 0.898 | 0.00715 | -0.081 | 125.672
4.5 | 0.953 | 0.0068 | -0.081 | 140.242
5 | 1.012 | 0.00763 | -0.081 | 132.633
5.5 | 1.07 | 0.00792 | -0.082 | 135.154
6 | 1.127 | 0.00837 | -0.082 | 134.743
6.5 | 1.182 | 0.00925 | -0.083 | 127.75
7 | 1.236 | 0.01006 | -0.083 | 122.877
7.5 | 1.289 | 0.0109 | -0.083 | 118.309
8 | 1.339 | 0.01226 | -0.084 | 109.204
8.5 | 1.388 | 0.01378 | -0.084 | 100.703
9 | 1.436 | 0.01497 | -0.084 | 95.945
9.5 | 1.483 | 0.01592 | -0.085 | 93.169
10 | 1.528 | 0.01685 | -0.085 | 90.691
10.5 | 1.567 | 0.01939 | -0.085 | 80.82
11 | 1.606 | 0.02041 | -0.086 | 78.648
11.5 | 1.641 | 0.02153 | -0.086 | 76.246
12 | 1.674 | 0.02276 | -0.087 | 73.541
12.5 | 1.702 | 0.02409 | -0.087 | 70.663
13 | 1.727 | 0.02552 | -0.087 | 67.68
13.5 | 1.749 | 0.02711 | -0.087 | 64.518
14 | 1.764 | 0.0288 | -0.088 | 61.255
14.5 | 1.775 | 0.03059 | -0.088 | 58.018
15 | 1.781 | 0.0325 | -0.088 | 54.805
15.5 | 1.784 | 0.03437 | -0.088 | 51.895
16 | 1.782 | 0.0365 | -0.089 | 48.817
16.5 | 1.775 | 0.03919 | -0.089 | 45.303
17 | 1.763 | 0.04148 | -0.089 | 42.514
17.5 | 1.744 | 0.04488 | -0.089 | 38.86
18 | 1.722 | 0.04786 | -0.089 | 35.974
18.5 | 1.697 | 0.05078 | -0.089 | 33.414
19 | 1.668 | 0.05404 | -0.089 | 30.857
19.5 | 1.635 | 0.05781 | -0.089 | 28.287
20 | 1.6 | 0.06229 | -0.089 | 25.686

## 68. Re 4M Mach 0.10 (2)
BIGFOIL.COM POLAR EXPORT
NACA63-420 a=0.8
NACA63-420 a=0.8 |  |  |  | Cl Max: | 1.6017 | at alpha= | 20 | deg
XFOIL ncrit=9 |  |  |  | L/D Max: | 159.295 | at alpha= | 6 | deg
Re: | 4000000 |  |  | Cd Min: | 0.08536 | at alpha= | 20 | deg
Mach: | 0.1 |  |  | Cl=0 at alpha= | -3.0967 | deg
|  |  |  | @ Cl=0.1, Cd= | 0.0051967
|  |  |  | @ Cl=0.4, Cd= | 0.0052564
|  |  |  | @ Cl=0.6, Cd= | 0.0054606
alpha (deg) | Cl | Cd | Cm | Cl/Cd
-20 | -1.2892 | 0.05744 | -0.0714 | -22.4443
-19.5 | -1.3206 | 0.05304 | -0.0657 | -24.8982
-19 | -1.281 | 0.04707 | -0.0751 | -27.2148
-18 | -1.2186 | 0.03861 | -0.0848 | -31.5618
-17.5 | -1.2055 | 0.03532 | -0.0847 | -34.1308
-17 | -1.19 | 0.03228 | -0.0845 | -36.8649
-16.5 | -1.1725 | 0.02956 | -0.084 | -39.6651
-16 | -1.1548 | 0.02706 | -0.0831 | -42.6755
-15.5 | -1.1405 | 0.02442 | -0.0819 | -46.7035
-15 | -1.1227 | 0.02212 | -0.0805 | -50.755
-14.5 | -1.1015 | 0.02014 | -0.0789 | -54.6922
-14 | -1.0785 | 0.01837 | -0.0771 | -58.7099
-13.5 | -1.0522 | 0.01686 | -0.0754 | -62.4081
-13 | -1.0289 | 0.0153 | -0.0732 | -67.2484
-12.5 | -1.0208 | 0.0137 | -0.0686 | -74.5109
-12 | -0.9874 | 0.01293 | -0.0661 | -76.365
-11.5 | -0.9426 | 0.01233 | -0.0652 | -76.4477
-11 | -0.8955 | 0.01171 | -0.0645 | -76.4731
-10.5 | -0.8454 | 0.01118 | -0.0642 | -75.6172
-10 | -0.7923 | 0.01076 | -0.0643 | -73.6338
-9.5 | -0.7394 | 0.01025 | -0.0643 | -72.1366
-9 | -0.6842 | 0.00988 | -0.0646 | -69.251
-8.5 | -0.6287 | 0.00944 | -0.065 | -66.5996
-8 | -0.5726 | 0.00906 | -0.0655 | -63.2009
-7.5 | -0.5164 | 0.00858 | -0.066 | -60.1865
-7 | -0.4596 | 0.00814 | -0.0666 | -56.4619
-6.5 | -0.4019 | 0.00773 | -0.0674 | -51.9922
-6 | -0.3437 | 0.00735 | -0.0682 | -46.7619
-5.5 | -0.2853 | 0.00697 | -0.069 | -40.9326
-5 | -0.2268 | 0.00652 | -0.0699 | -34.7853
-4.5 | -0.1682 | 0.00607 | -0.0709 | -27.71
-4 | -0.1089 | 0.00565 | -0.0719 | -19.2743
-3.5 | -0.0492 | 0.00535 | -0.0729 | -9.1963
-3 | 0.0118 | 0.00523 | -0.074 | 2.2562
-2.5 | 0.0728 | 0.00521 | -0.0751 | 13.9731
-2 | 0.134 | 0.00518 | -0.0762 | 25.8687
-1.5 | 0.195 | 0.00518 | -0.0772 | 37.6448
-1 | 0.256 | 0.00519 | -0.0783 | 49.3256
-0.5 | 0.317 | 0.00519 | -0.0793 | 61.079
0 | 0.3778 | 0.00526 | -0.0803 | 71.8251
0.5 | 0.4388 | 0.00525 | -0.0814 | 83.581
1 | 0.4992 | 0.00535 | -0.0823 | 93.3084
1.5 | 0.5599 | 0.00538 | -0.0833 | 104.0706
2 | 0.6196 | 0.0055 | -0.0842 | 112.6545
2.5 | 0.6801 | 0.00555 | -0.0852 | 122.5405
3 | 0.7394 | 0.00568 | -0.0859 | 130.1761
3.5 | 0.7991 | 0.00577 | -0.0868 | 138.4922
4 | 0.8577 | 0.00592 | -0.0875 | 144.8818
4.5 | 0.9155 | 0.00612 | -0.088 | 149.5915
5 | 0.9728 | 0.00631 | -0.0885 | 154.168
5.5 | 1.0296 | 0.00653 | -0.0888 | 157.6723
6 | 1.0848 | 0.00681 | -0.089 | 159.2952
6.5 | 1.1326 | 0.00745 | -0.0879 | 152.0268
7 | 1.1718 | 0.00838 | -0.0854 | 139.8329
7.5 | 1.2099 | 0.00919 | -0.0827 | 131.654
8 | 1.238 | 0.00999 | -0.0782 | 123.9239
8.5 | 1.2528 | 0.01097 | -0.0715 | 114.2024
9 | 1.2719 | 0.01211 | -0.0661 | 105.0289
9.5 | 1.2933 | 0.01336 | -0.0616 | 96.8039
10 | 1.3161 | 0.0147 | -0.0576 | 89.5306
10.5 | 1.3381 | 0.0162 | -0.0538 | 82.5988
11 | 1.3573 | 0.018 | -0.0501 | 75.4056
11.5 | 1.3744 | 0.02006 | -0.0466 | 68.5145
12 | 1.3901 | 0.02239 | -0.0434 | 62.0858
12.5 | 1.404 | 0.02503 | -0.0404 | 56.0927
13 | 1.4204 | 0.02771 | -0.038 | 51.2595
13.5 | 1.4379 | 0.03048 | -0.036 | 47.1752
14 | 1.4558 | 0.03336 | -0.0344 | 43.6391
14.5 | 1.4739 | 0.03638 | -0.033 | 40.514
15 | 1.4894 | 0.03974 | -0.0318 | 37.4786
15.5 | 1.5053 | 0.04319 | -0.0308 | 34.853
16 | 1.523 | 0.04648 | -0.0304 | 32.7668
16.5 | 1.5346 | 0.05067 | -0.0299 | 30.2862
17 | 1.5493 | 0.05469 | -0.0297 | 28.3288
17.5 | 1.562 | 0.05902 | -0.0298 | 26.4656
18 | 1.5709 | 0.0639 | -0.03 | 24.5837
18.5 | 1.5801 | 0.0689 | -0.0306 | 22.9332
19 | 1.5898 | 0.07395 | -0.0314 | 21.4983
19.5 | 1.5969 | 0.07946 | -0.0325 | 20.0969
20 | 1.6017 | 0.08536 | -0.0338 | 18.7641

## 69. Re 4M Mach 0.25 (1)
BIGFOIL.COM POLAR EXPORT
NACA63-420 a=0.8
NACA63-420 a=0.8 |  |  |  | Cl Max: | 1.728 | at alpha= | 13.5 | deg
JavaFoil+Calcfoil stall+Eppler ext transition |  |  |  | L/D Max: | 133.281 | at alpha= | 5.5 | deg
Re: | 4000000 |  |  | Cd Min: | 0.00596 | at alpha= | -2.5 | deg
Mach: | 0.25 |  |  | Cl=0 at alpha= | -3.1562 | deg
|  |  |  | @ Cl=0.1, Cd= | 0.0059643
|  |  |  | @ Cl=0.4, Cd= | 0.0061448
|  |  |  | @ Cl=0.6, Cd= | 0.0064745
alpha (deg) | Cl | Cd | Cm | Cl/Cd
-19.5 | -0.831 | 0.14817 | -0.03 | -5.612
-19 | -0.873 | 0.1371 | -0.032 | -6.368
-18.5 | -0.91 | 0.1286 | -0.033 | -7.073
-18 | -0.948 | 0.11338 | -0.035 | -8.365
-17.5 | -0.989 | 0.09515 | -0.038 | -10.392
-17 | -1.031 | 0.07538 | -0.041 | -13.679
-16.5 | -1.062 | 0.06169 | -0.044 | -17.217
-16 | -1.08 | 0.05314 | -0.045 | -20.33
-15.5 | -1.091 | 0.04648 | -0.047 | -23.47
-15 | -1.095 | 0.04084 | -0.048 | -26.802
-14.5 | -1.102 | 0.03047 | -0.05 | -36.176
-14 | -1.081 | 0.03189 | -0.05 | -33.906
-13.5 | -1.07 | 0.02596 | -0.052 | -41.243
-13 | -1.045 | 0.02422 | -0.053 | -43.157
-12.5 | -1.012 | 0.02245 | -0.054 | -45.092
-12 | -0.976 | 0.02082 | -0.054 | -46.88
-11.5 | -0.936 | 0.01938 | -0.055 | -48.3
-11 | -0.893 | 0.01814 | -0.056 | -49.255
-10.5 | -0.848 | 0.01687 | -0.057 | -50.266
-10 | -0.8 | 0.0158 | -0.058 | -50.641
-9.5 | -0.75 | 0.01482 | -0.059 | -50.633
-9 | -0.698 | 0.01381 | -0.06 | -50.547
-8.5 | -0.644 | 0.01301 | -0.061 | -49.468
-8 | -0.588 | 0.01226 | -0.062 | -47.954
-7.5 | -0.531 | 0.01155 | -0.063 | -46.036
-7 | -0.475 | 0.01069 | -0.064 | -44.466
-6.5 | -0.429 | 0.00844 | -0.067 | -50.77
-6 | -0.366 | 0.00805 | -0.068 | -45.445
-5.5 | -0.302 | 0.0073 | -0.069 | -41.375
-5 | -0.238 | 0.00675 | -0.069 | -35.292
-4.5 | -0.174 | 0.00642 | -0.07 | -27.087
-4 | -0.109 | 0.00609 | -0.071 | -17.946
-3.5 | -0.044 | 0.00606 | -0.072 | -7.335
-3 | 0.02 | 0.00598 | -0.073 | 3.415
-2.5 | 0.086 | 0.00596 | -0.073 | 14.365
-2 | 0.151 | 0.00598 | -0.074 | 25.171
-1.5 | 0.216 | 0.00603 | -0.075 | 35.773
-1 | 0.281 | 0.00606 | -0.076 | 46.28
-0.5 | 0.346 | 0.00607 | -0.076 | 56.953
0 | 0.411 | 0.00616 | -0.077 | 66.666
0.5 | 0.476 | 0.00628 | -0.078 | 75.71
1 | 0.541 | 0.00641 | -0.079 | 84.375
1.5 | 0.605 | 0.00648 | -0.079 | 93.497
2 | 0.67 | 0.00663 | -0.08 | 101.135
2.5 | 0.731 | 0.00677 | -0.081 | 107.906
3 | 0.795 | 0.00696 | -0.081 | 114.129
3.5 | 0.854 | 0.00663 | -0.082 | 128.803
4 | 0.915 | 0.00736 | -0.082 | 124.377
4.5 | 0.976 | 0.00763 | -0.083 | 127.843
5 | 1.036 | 0.00792 | -0.083 | 130.825
5.5 | 1.096 | 0.00822 | -0.084 | 133.281
6 | 1.154 | 0.00877 | -0.084 | 131.669
6.5 | 1.21 | 0.0098 | -0.085 | 123.482
7 | 1.265 | 0.01065 | -0.085 | 118.758
7.5 | 1.318 | 0.01163 | -0.085 | 113.319
8 | 1.368 | 0.01344 | -0.086 | 101.806
8.5 | 1.417 | 0.01505 | -0.086 | 94.124
9 | 1.465 | 0.01612 | -0.086 | 90.877
9.5 | 1.511 | 0.0171 | -0.087 | 88.348
10 | 1.552 | 0.01938 | -0.087 | 80.084
10.5 | 1.59 | 0.02098 | -0.087 | 75.763
11 | 1.625 | 0.02221 | -0.088 | 73.143
11.5 | 1.654 | 0.02359 | -0.088 | 70.14
12 | 1.68 | 0.0251 | -0.088 | 66.931
12.5 | 1.701 | 0.02681 | -0.089 | 63.454
13 | 1.717 | 0.02855 | -0.089 | 60.143
13.5 | 1.728 | 0.03035 | -0.089 | 56.92
14 | 1.728 | 0.03256 | -0.089 | 53.077
14.5 | 1.723 | 0.03472 | -0.09 | 49.62
15 | 1.71 | 0.03724 | -0.09 | 45.92
15.5 | 1.691 | 0.0399 | -0.09 | 42.375
16 | 1.664 | 0.04315 | -0.09 | 38.556
16.5 | 1.631 | 0.0459 | -0.09 | 35.53
17 | 1.586 | 0.05028 | -0.09 | 31.534
17.5 | 1.533 | 0.05385 | -0.09 | 28.476
18 | 1.471 | 0.05957 | -0.09 | 24.702
18.5 | 1.405 | 0.06482 | -0.09 | 21.676

## 70. Re 4M Mach 0.25 (2)
BIGFOIL.COM POLAR EXPORT
NACA63-420 a=0.8
NACA63-420 a=0.8 |  |  |  | Cl Max: | 1.5588 | at alpha= | 20 | deg
XFOIL ncrit=9 |  |  |  | L/D Max: | 160.086 | at alpha= | 6 | deg
Re: | 4000000 |  |  | Cd Min: | 0.10386 | at alpha= | 20 | deg
Mach: | 0.25 |  |  | Cl=0 at alpha= | -3.088 | deg
|  |  |  | @ Cl=0.1, Cd= | 0.0052779
|  |  |  | @ Cl=0.4, Cd= | 0.0053173
|  |  |  | @ Cl=0.6, Cd= | 0.0055201
alpha (deg) | Cl | Cd | Cm | Cl/Cd
-19.5 | -1.2259 | 0.07138 | -0.0699 | -17.1743
-19 | -1.1966 | 0.06373 | -0.0793 | -18.7761
-18.5 | -1.1675 | 0.05575 | -0.0898 | -20.9417
-18 | -1.1649 | 0.05058 | -0.091 | -23.0308
-17.5 | -1.1584 | 0.04592 | -0.0918 | -25.2265
-17 | -1.1489 | 0.04162 | -0.0924 | -27.6045
-16.5 | -1.1353 | 0.03786 | -0.0925 | -29.9868
-16 | -1.1198 | 0.03447 | -0.0922 | -32.4862
-15.5 | -1.1 | 0.03149 | -0.0917 | -34.9317
-15 | -1.0881 | 0.02823 | -0.0907 | -38.5441
-14.5 | -1.0721 | 0.02547 | -0.0892 | -42.0927
-14 | -1.0539 | 0.023 | -0.0875 | -45.8217
-13.5 | -1.0324 | 0.02082 | -0.0857 | -49.5869
-13 | -1.0067 | 0.01896 | -0.0838 | -53.096
-12.5 | -0.9814 | 0.01716 | -0.0816 | -57.1911
-12 | -0.9599 | 0.01532 | -0.0789 | -62.6567
-11.5 | -0.943 | 0.01366 | -0.0752 | -69.0337
-11 | -0.9136 | 0.01275 | -0.0718 | -71.6549
-10.5 | -0.8679 | 0.01203 | -0.0703 | -72.1446
-9.5 | -0.7633 | 0.01089 | -0.069 | -70.0918
-9 | -0.7085 | 0.01034 | -0.0687 | -68.5203
-8.5 | -0.6512 | 0.00989 | -0.0687 | -65.8443
-8 | -0.5932 | 0.00946 | -0.0689 | -62.7061
-7.5 | -0.5351 | 0.00899 | -0.0691 | -59.5217
-7 | -0.4767 | 0.00846 | -0.0695 | -56.3475
-6 | -0.3569 | 0.0076 | -0.0707 | -46.9605
-5.5 | -0.2964 | 0.0072 | -0.0714 | -41.1667
-5 | -0.2358 | 0.00673 | -0.0722 | -35.0371
-4.5 | -0.1752 | 0.00623 | -0.0731 | -28.122
-4 | -0.114 | 0.00576 | -0.0741 | -19.7917
-3.5 | -0.052 | 0.00544 | -0.0751 | -9.5588
-3 | 0.0111 | 0.00531 | -0.0762 | 2.0904
-2.5 | 0.0744 | 0.00529 | -0.0773 | 14.0643
-2 | 0.138 | 0.00526 | -0.0784 | 26.2357
-1.5 | 0.201 | 0.00527 | -0.0794 | 38.1404
-1 | 0.2645 | 0.00525 | -0.0805 | 50.381
-0.5 | 0.3274 | 0.0053 | -0.0815 | 61.7736
0 | 0.3908 | 0.00531 | -0.0826 | 73.597
0.5 | 0.4536 | 0.00536 | -0.0836 | 84.6269
1 | 0.5165 | 0.00542 | -0.0846 | 95.2952
1.5 | 0.5792 | 0.00549 | -0.0856 | 105.5009
2 | 0.6414 | 0.00558 | -0.0865 | 114.9462
2.5 | 0.7036 | 0.00569 | -0.0873 | 123.6555
3 | 0.7656 | 0.00578 | -0.0881 | 132.4567
3.5 | 0.8269 | 0.00592 | -0.0888 | 139.6791
4 | 0.8879 | 0.00606 | -0.0894 | 146.5182
4.5 | 0.9478 | 0.00626 | -0.0898 | 151.4058
5 | 1.0072 | 0.00646 | -0.0901 | 155.9133
5.5 | 1.0656 | 0.00671 | -0.0902 | 158.8077
6 | 1.1222 | 0.00701 | -0.09 | 160.0856
6.5 | 1.1689 | 0.00772 | -0.0882 | 151.4119
7 | 1.203 | 0.00874 | -0.0843 | 137.643
7.5 | 1.2277 | 0.00959 | -0.0785 | 128.0188
8 | 1.2413 | 0.01071 | -0.0713 | 115.901
8.5 | 1.2586 | 0.01204 | -0.0653 | 104.5349
9 | 1.2766 | 0.01354 | -0.06 | 94.2836
9.5 | 1.295 | 0.01524 | -0.0552 | 84.9738
10 | 1.3171 | 0.01696 | -0.0513 | 77.6592
10.5 | 1.3352 | 0.01905 | -0.0473 | 70.0892
11 | 1.3517 | 0.02143 | -0.0437 | 63.0751
11.5 | 1.3666 | 0.02412 | -0.0403 | 56.6584
12 | 1.3767 | 0.02736 | -0.0371 | 50.318
12.5 | 1.3891 | 0.03071 | -0.0346 | 45.2328
13 | 1.4048 | 0.03401 | -0.0325 | 41.3055
13.5 | 1.4222 | 0.03735 | -0.0309 | 38.0776
14 | 1.4388 | 0.04093 | -0.0295 | 35.1527
14.5 | 1.4545 | 0.04475 | -0.0285 | 32.5028
15 | 1.4692 | 0.0488 | -0.0276 | 30.1066
15.5 | 1.4837 | 0.05303 | -0.0271 | 27.9785
16 | 1.4947 | 0.0577 | -0.0267 | 25.9047
16.5 | 1.5102 | 0.06192 | -0.0267 | 24.3895
17 | 1.5212 | 0.06699 | -0.027 | 22.7079
17.5 | 1.5279 | 0.07269 | -0.0276 | 21.0194
18 | 1.5393 | 0.07802 | -0.0284 | 19.7296
18.5 | 1.5475 | 0.08384 | -0.0295 | 18.4578
19 | 1.5519 | 0.09029 | -0.0311 | 17.1879
19.5 | 1.5537 | 0.09724 | -0.033 | 15.978
20 | 1.5588 | 0.10386 | -0.0352 | 15.0087

## 71. Re 4M Mach 0.50 (1)
BIGFOIL.COM POLAR EXPORT
NACA63-420 a=0.8
NACA63-420 a=0.8 |  |  |  | Cl Max: | 1.573 | at alpha= | 10 | deg
JavaFoil+Calcfoil stall+Eppler ext transition |  |  |  | L/D Max: | 121.793 | at alpha= | 5 | deg
Re: | 4000000 |  |  | Cd Min: | 0.00626 | at alpha= | 1 | deg
Mach: | 0.5 |  |  | Cl=0 at alpha= | -3.1575 | deg
|  |  |  | @ Cl=0.1, Cd= | 0.0063522
|  |  |  | @ Cl=0.4, Cd= | 0.0065384
|  |  |  | @ Cl=0.6, Cd= | 0.00626
alpha (deg) | Cl | Cd | Cm | Cl/Cd
-20 | -0.974 | 0.16396 | -0.032 | -5.94
-19.5 | -0.943 | 0.16175 | -0.031 | -5.828
-19 | -0.914 | 0.15576 | -0.031 | -5.868
-18.5 | -0.89 | 0.15218 | -0.033 | -5.849
-18 | -0.856 | 0.16191 | -0.031 | -5.284
-17.5 | -0.827 | 0.14196 | -0.032 | -5.828
-17 | -0.799 | 0.13374 | -0.032 | -5.971
-16.5 | -0.774 | 0.13151 | -0.034 | -5.883
-16 | -0.74 | 0.12996 | -0.032 | -5.698
-15.5 | -0.711 | 0.12403 | -0.031 | -5.734
-15 | -0.685 | 0.123 | -0.033 | -5.568
-14.5 | -0.655 | 0.11253 | -0.033 | -5.82
-14 | -0.624 | 0.10826 | -0.031 | -5.766
-13.5 | -0.596 | 0.10502 | -0.031 | -5.673
-13 | -0.568 | 0.10147 | -0.032 | -5.594
-12.5 | -0.538 | 0.09584 | -0.031 | -5.616
-12 | -0.51 | 0.09664 | -0.032 | -5.28
-11.5 | -0.481 | 0.09298 | -0.032 | -5.175
-11 | -0.784 | 0.02932 | -0.061 | -26.727
-10.5 | -0.817 | 0.02502 | -0.062 | -32.66
-10 | -0.807 | 0.02245 | -0.063 | -35.965
-9.5 | -0.779 | 0.0203 | -0.065 | -38.366
-9 | -0.738 | 0.01856 | -0.066 | -39.783
-8.5 | -0.688 | 0.01712 | -0.067 | -40.216
-8 | -0.634 | 0.01579 | -0.068 | -40.164
-7.5 | -0.576 | 0.01463 | -0.069 | -39.403
-7 | -0.516 | 0.01363 | -0.07 | -37.836
-6.5 | -0.453 | 0.01277 | -0.071 | -35.447
-6 | -0.389 | 0.011 | -0.072 | -35.38
-5.5 | -0.324 | 0.01005 | -0.074 | -32.227
-5 | -0.265 | 0.00761 | -0.078 | -34.895
-4.5 | -0.194 | 0.00711 | -0.078 | -27.249
-4 | -0.122 | 0.00663 | -0.079 | -18.382
-3.5 | -0.05 | 0.00636 | -0.08 | -7.803
-3 | 0.023 | 0.00635 | -0.081 | 3.595
-2.5 | 0.096 | 0.00635 | -0.082 | 15.072
-2 | 0.168 | 0.00639 | -0.083 | 26.334
-1.5 | 0.241 | 0.00641 | -0.084 | 37.601
-1 | 0.314 | 0.00642 | -0.084 | 48.888
-0.5 | 0.386 | 0.0065 | -0.085 | 59.465
0 | 0.459 | 0.0067 | -0.086 | 68.586
0.5 | 0.532 | 0.00685 | -0.087 | 77.657
1 | 0.6 | 0.00626 | -0.087 | 95.711
1.5 | 0.67 | 0.00722 | -0.088 | 92.745
2 | 0.741 | 0.00741 | -0.088 | 99.995
2.5 | 0.804 | 0.00767 | -0.089 | 104.827
3 | 0.873 | 0.00793 | -0.09 | 110.161
3.5 | 0.942 | 0.0082 | -0.09 | 114.886
4 | 1.009 | 0.00852 | -0.091 | 118.42
4.5 | 1.077 | 0.00896 | -0.091 | 120.21
5 | 1.143 | 0.00938 | -0.092 | 121.793
5.5 | 1.207 | 0.01011 | -0.093 | 119.377
6 | 1.268 | 0.01154 | -0.093 | 109.949
6.5 | 1.328 | 0.01279 | -0.093 | 103.83
7 | 1.384 | 0.01419 | -0.094 | 97.546
7.5 | 1.434 | 0.01702 | -0.094 | 84.301
8 | 1.48 | 0.01919 | -0.094 | 77.136
8.5 | 1.52 | 0.02097 | -0.095 | 72.512
9 | 1.548 | 0.02525 | -0.095 | 61.288
9.5 | 1.569 | 0.02738 | -0.095 | 57.289
10 | 1.573 | 0.02976 | -0.095 | 52.862
10.5 | 1.543 | 0.03291 | -0.095 | 46.882
11 | 1.441 | 0.03679 | -0.096 | 39.161
11.5 | 0.962 | 0.04631 | -0.095 | 20.767
12 | 0.988 | 0.05008 | -0.094 | 19.72
12.5 | 1.018 | 0.05007 | -0.095 | 20.333
13 | 1.041 | 0.05859 | -0.094 | 17.76
13.5 | 0.945 | 0.10441 | -0.051 | 9.047
14 | 1.086 | 0.07067 | -0.093 | 15.366
14.5 | 1.002 | 0.1148 | -0.056 | 8.73
15 | 1.141 | 0.07827 | -0.093 | 14.581

## 72. Re 4M Mach 0.50 (2)
BIGFOIL.COM POLAR EXPORT
NACA63-420 a=0.8
NACA63-420 a=0.8 |  |  |  | Cl Max: | 1.4028 | at alpha= | 16.5 | deg
XFOIL ncrit=9 |  |  |  | L/D Max: | 153.688 | at alpha= | 5 | deg
Re: | 4000000 |  |  | Cd Min: | 0.15419 | at alpha= | 18.5 | deg
Mach: | 0.5 |  |  | Cl=0 at alpha= | -99 | deg
|  |  |  | @ Cl=0.1, Cd= | 0.00574
|  |  |  | @ Cl=0.4, Cd= | 0.00574
|  |  |  | @ Cl=0.6, Cd= | 0.0059195
alpha (deg) | Cl | Cd | Cm | Cl/Cd
0 | 0.4466 | 0.00574 | -0.0922 | 77.8049
0.5 | 0.5187 | 0.00582 | -0.0931 | 89.1237
1 | 0.5914 | 0.00591 | -0.094 | 100.0677
1.5 | 0.6635 | 0.00599 | -0.0948 | 110.7679
2 | 0.7348 | 0.00614 | -0.0954 | 119.6743
2.5 | 0.8062 | 0.00625 | -0.0959 | 128.992
3 | 0.8765 | 0.00642 | -0.096 | 136.5265
3.5 | 0.9469 | 0.00658 | -0.0961 | 143.9058
4 | 1.0153 | 0.00679 | -0.0957 | 149.5287
4.5 | 1.0804 | 0.00709 | -0.0946 | 152.3836
5 | 1.1419 | 0.00743 | -0.0928 | 153.6878
5.5 | 1.1954 | 0.00782 | -0.0894 | 152.8645
6 | 1.2334 | 0.00839 | -0.0834 | 147.0083
7 | 1.2742 | 0.0113 | -0.0685 | 112.7611
7.5 | 1.2808 | 0.01365 | -0.0605 | 93.8315
8 | 1.2781 | 0.01681 | -0.0528 | 76.0321
8.5 | 1.2799 | 0.02026 | -0.0465 | 63.1737
9 | 1.2837 | 0.02402 | -0.0412 | 53.443
9.5 | 1.29 | 0.02804 | -0.0369 | 46.0057
10 | 1.3006 | 0.03208 | -0.0334 | 40.5424
11 | 1.3159 | 0.04146 | -0.0278 | 31.739
11.5 | 1.3172 | 0.04706 | -0.0258 | 27.9898
12 | 1.3181 | 0.05302 | -0.0244 | 24.8604
12.5 | 1.3285 | 0.05858 | -0.0235 | 22.6784
13 | 1.3425 | 0.06405 | -0.023 | 20.9602
13.5 | 1.3554 | 0.06989 | -0.0228 | 19.3933
14 | 1.369 | 0.07591 | -0.023 | 18.0345
14.5 | 1.3802 | 0.08242 | -0.0236 | 16.7459
15 | 1.3914 | 0.08915 | -0.0246 | 15.6074
15.5 | 1.397 | 0.09673 | -0.0262 | 14.4423
16 | 1.4021 | 0.1046 | -0.0284 | 13.4044
16.5 | 1.4028 | 0.11325 | -0.0313 | 12.3868
17 | 1.3994 | 0.12255 | -0.0351 | 11.419
17.5 | 1.3923 | 0.13258 | -0.0398 | 10.5016
18.5 | 1.3709 | 0.15419 | -0.0517 | 8.891

## 73. Re 5M Mach 0.00 (1)
BIGFOIL.COM POLAR EXPORT
NACA63-420 a=0.8
NACA63-420 a=0.8 |  |  |  | Cl Max: | 1.798 | at alpha= | 15.5 | deg
JavaFoil+Calcfoil stall+Eppler ext transition |  |  |  | L/D Max: | 135.869 | at alpha= | 4.5 | deg
Re: | 5000000 |  |  | Cd Min: | 0.00577 | at alpha= | -2 | deg
Mach: | 0 |  |  | Cl=0 at alpha= | -3.1587 | deg
|  |  |  | @ Cl=0.1, Cd= | 0.0057919
|  |  |  | @ Cl=0.4, Cd= | 0.0059429
|  |  |  | @ Cl=0.6, Cd= | 0.0061922
alpha (deg) | Cl | Cd | Cm | Cl/Cd
-20 | -1.157 | 0.08748 | -0.037 | -13.226
-19.5 | -1.17 | 0.07982 | -0.038 | -14.66
-19 | -1.183 | 0.07143 | -0.039 | -16.558
-18.5 | -1.193 | 0.06353 | -0.04 | -18.776
-18 | -1.198 | 0.05733 | -0.041 | -20.901
-17.5 | -1.202 | 0.05074 | -0.043 | -23.689
-17 | -1.201 | 0.04561 | -0.044 | -26.325
-16.5 | -1.195 | 0.04136 | -0.045 | -28.899
-16 | -1.186 | 0.0376 | -0.046 | -31.543
-15.5 | -1.182 | 0.0294 | -0.047 | -40.219
-15 | -1.164 | 0.02714 | -0.048 | -42.894
-14.5 | -1.142 | 0.02513 | -0.049 | -45.434
-14 | -1.116 | 0.02327 | -0.05 | -47.949
-13.5 | -1.086 | 0.02167 | -0.051 | -50.118
-13 | -1.052 | 0.02049 | -0.051 | -51.342
-12.5 | -1.013 | 0.01916 | -0.052 | -52.882
-12 | -0.972 | 0.01789 | -0.053 | -54.329
-11.5 | -0.929 | 0.01672 | -0.054 | -55.548
-11 | -0.883 | 0.01571 | -0.055 | -56.235
-10.5 | -0.836 | 0.01475 | -0.056 | -56.688
-10 | -0.787 | 0.01388 | -0.057 | -56.685
-9.5 | -0.736 | 0.01305 | -0.058 | -56.406
-9 | -0.684 | 0.01226 | -0.059 | -55.807
-8.5 | -0.632 | 0.0114 | -0.06 | -55.426
-8 | -0.579 | 0.01049 | -0.061 | -55.24
-7.5 | -0.526 | 0.00928 | -0.062 | -56.677
-7 | -0.477 | 0.00822 | -0.064 | -57.998
-6.5 | -0.416 | 0.00797 | -0.065 | -52.138
-6 | -0.354 | 0.00765 | -0.066 | -46.364
-5.5 | -0.293 | 0.00718 | -0.066 | -40.788
-5 | -0.231 | 0.00656 | -0.067 | -35.194
-4.5 | -0.168 | 0.0063 | -0.068 | -26.731
-4 | -0.106 | 0.00601 | -0.069 | -17.59
-3.5 | -0.043 | 0.00586 | -0.069 | -7.35
-3 | 0.02 | 0.00582 | -0.07 | 3.402
-2.5 | 0.083 | 0.0058 | -0.071 | 14.279
-2 | 0.146 | 0.00577 | -0.072 | 25.295
-1.5 | 0.209 | 0.00577 | -0.072 | 36.168
-1 | 0.272 | 0.00583 | -0.073 | 46.602
-0.5 | 0.335 | 0.00583 | -0.074 | 57.428
0 | 0.398 | 0.00594 | -0.075 | 66.961
0.5 | 0.461 | 0.00603 | -0.075 | 76.331
1 | 0.523 | 0.0061 | -0.076 | 85.802
1.5 | 0.586 | 0.00617 | -0.077 | 94.942
2 | 0.649 | 0.00627 | -0.077 | 103.504
2.5 | 0.708 | 0.00642 | -0.078 | 110.231
3 | 0.77 | 0.00659 | -0.079 | 116.924
3.5 | 0.832 | 0.00675 | -0.08 | 123.334
4 | 0.894 | 0.007 | -0.08 | 127.654
4.5 | 0.951 | 0.007 | -0.08 | 135.869
5 | 1.009 | 0.00744 | -0.081 | 135.558
5.5 | 1.066 | 0.00788 | -0.081 | 135.242
6 | 1.122 | 0.00865 | -0.082 | 129.604
6.5 | 1.177 | 0.00932 | -0.082 | 126.228
7 | 1.231 | 0.01003 | -0.083 | 122.684
7.5 | 1.284 | 0.01101 | -0.083 | 116.557
8 | 1.334 | 0.01242 | -0.083 | 107.349
8.5 | 1.383 | 0.01358 | -0.084 | 101.863
9 | 1.432 | 0.01443 | -0.084 | 99.19
9.5 | 1.479 | 0.01525 | -0.084 | 96.974
10 | 1.523 | 0.01711 | -0.085 | 89.014
10.5 | 1.564 | 0.01842 | -0.085 | 84.925
11 | 1.604 | 0.01931 | -0.086 | 83.07
11.5 | 1.64 | 0.02037 | -0.086 | 80.523
12 | 1.674 | 0.02145 | -0.086 | 78.043
12.5 | 1.704 | 0.02268 | -0.087 | 75.152
13 | 1.731 | 0.02402 | -0.087 | 72.057
13.5 | 1.753 | 0.02549 | -0.087 | 68.793
14 | 1.77 | 0.02698 | -0.088 | 65.625
14.5 | 1.783 | 0.02871 | -0.088 | 62.126
15 | 1.793 | 0.03023 | -0.088 | 59.297
15.5 | 1.798 | 0.03231 | -0.088 | 55.636
16 | 1.798 | 0.0343 | -0.088 | 52.431
16.5 | 1.795 | 0.03647 | -0.089 | 49.227
17 | 1.787 | 0.03902 | -0.089 | 45.78
17.5 | 1.772 | 0.04172 | -0.089 | 42.483
18 | 1.755 | 0.04438 | -0.089 | 39.534
18.5 | 1.734 | 0.04705 | -0.089 | 36.854
19 | 1.709 | 0.05031 | -0.089 | 33.974
19.5 | 1.683 | 0.05343 | -0.089 | 31.489
20 | 1.652 | 0.05731 | -0.089 | 28.827

## 74. Re 5M Mach 0.00 (2)
BIGFOIL.COM POLAR EXPORT
NACA63-420 a=0.8
NACA63-420 a=0.8 |  |  |  | Cl Max: | 1.6344 | at alpha= | 20 | deg
XFOIL ncrit=9 |  |  |  | L/D Max: | 161.912 | at alpha= | 5.5 | deg
Re: | 5000000 |  |  | Cd Min: | 0.07868 | at alpha= | 20 | deg
Mach: | 0 |  |  | Cl=0 at alpha= | -3.1022 | deg
|  |  |  | @ Cl=0.1, Cd= | 0.0049968
|  |  |  | @ Cl=0.4, Cd= | 0.0050208
|  |  |  | @ Cl=0.6, Cd= | 0.0051978
alpha (deg) | Cl | Cd | Cm | Cl/Cd
-20 | -1.3839 | 0.05028 | -0.0643 | -27.5239
-19.5 | -1.3354 | 0.04544 | -0.0732 | -29.3882
-19 | -1.2759 | 0.04127 | -0.083 | -30.9159
-18 | -1.2575 | 0.03422 | -0.0829 | -36.7475
-17.5 | -1.2441 | 0.03114 | -0.0826 | -39.9518
-17 | -1.2283 | 0.02843 | -0.082 | -43.2044
-16.5 | -1.2117 | 0.02594 | -0.0811 | -46.7116
-16 | -1.1928 | 0.02368 | -0.08 | -50.3716
-15.5 | -1.1709 | 0.02169 | -0.0788 | -53.9834
-15 | -1.1499 | 0.01977 | -0.0772 | -58.1639
-14.5 | -1.1294 | 0.01792 | -0.0754 | -63.0246
-14 | -1.1076 | 0.01625 | -0.0734 | -68.16
-13.5 | -1.0838 | 0.01481 | -0.0712 | -73.1803
-13 | -1.0747 | 0.01345 | -0.0664 | -79.9033
-12.5 | -1.0374 | 0.01279 | -0.0645 | -81.1102
-12 | -0.9953 | 0.0121 | -0.0634 | -82.2562
-11.5 | -0.948 | 0.01153 | -0.0629 | -82.2203
-11 | -0.8971 | 0.01109 | -0.0627 | -80.8927
-10.5 | -0.8462 | 0.01057 | -0.0627 | -80.0568
-10 | -0.7927 | 0.01016 | -0.0629 | -78.0217
-9.5 | -0.7384 | 0.00977 | -0.0632 | -75.5783
-9 | -0.6831 | 0.00938 | -0.0636 | -72.8252
-8.5 | -0.6273 | 0.00902 | -0.0641 | -69.5455
-8 | -0.5708 | 0.00865 | -0.0647 | -65.9884
-7.5 | -0.5141 | 0.00828 | -0.0654 | -62.0894
-7 | -0.4573 | 0.00785 | -0.0661 | -58.2548
-6.5 | -0.3996 | 0.00749 | -0.0668 | -53.3511
-6 | -0.3416 | 0.00714 | -0.0677 | -47.8431
-5.5 | -0.2831 | 0.00679 | -0.0686 | -41.6937
-5 | -0.2248 | 0.00642 | -0.0695 | -35.0156
-4.5 | -0.166 | 0.006 | -0.0705 | -27.6667
-4 | -0.1071 | 0.00564 | -0.0715 | -18.9894
-3.5 | -0.0479 | 0.00522 | -0.0726 | -9.1762
-3 | 0.0123 | 0.00507 | -0.0737 | 2.426
-2.5 | 0.0732 | 0.00501 | -0.0748 | 14.6108
-2 | 0.1339 | 0.00498 | -0.0759 | 26.8876
-1.5 | 0.1947 | 0.00496 | -0.077 | 39.254
-1 | 0.2554 | 0.00494 | -0.0781 | 51.7004
-0.5 | 0.316 | 0.00499 | -0.0791 | 63.3267
0 | 0.3768 | 0.00499 | -0.0802 | 75.511
0.5 | 0.4371 | 0.00507 | -0.0812 | 86.213
1 | 0.4977 | 0.00507 | -0.0822 | 98.1657
2 | 0.6178 | 0.00522 | -0.0842 | 118.3525
2.5 | 0.6772 | 0.00534 | -0.085 | 126.8165
3 | 0.7371 | 0.0054 | -0.086 | 136.5
3.5 | 0.7958 | 0.00554 | -0.0867 | 143.6462
4 | 0.8539 | 0.00572 | -0.0874 | 149.2832
4.5 | 0.9114 | 0.00591 | -0.088 | 154.2132
5 | 0.9687 | 0.00611 | -0.0886 | 158.5434
5.5 | 1.0249 | 0.00633 | -0.0889 | 161.9115
6 | 1.0787 | 0.0067 | -0.0889 | 161
6.5 | 1.1222 | 0.00754 | -0.0873 | 148.8329
7 | 1.1636 | 0.00838 | -0.0853 | 138.8544
7.5 | 1.2025 | 0.00916 | -0.0828 | 131.2773
8 | 1.2369 | 0.00991 | -0.0796 | 124.8133
8.5 | 1.2517 | 0.01076 | -0.0727 | 116.329
9 | 1.2759 | 0.01167 | -0.0681 | 109.3316
9.5 | 1.299 | 0.01276 | -0.0637 | 101.8025
10 | 1.3236 | 0.01393 | -0.0598 | 95.0179
10.5 | 1.3475 | 0.01524 | -0.0562 | 88.4186
11 | 1.3666 | 0.01691 | -0.0523 | 80.8161
11.5 | 1.3844 | 0.01881 | -0.0487 | 73.5991
12 | 1.4018 | 0.0209 | -0.0455 | 67.0718
12.5 | 1.4197 | 0.02311 | -0.0426 | 61.4323
13.5 | 1.4587 | 0.02786 | -0.0382 | 52.3582
14 | 1.4786 | 0.03042 | -0.0365 | 48.6062
14.5 | 1.4966 | 0.03324 | -0.0349 | 45.0241
15 | 1.5151 | 0.03616 | -0.0336 | 41.8999
15.5 | 1.5322 | 0.03931 | -0.0325 | 38.9774
16 | 1.5468 | 0.04279 | -0.0315 | 36.1486
16.5 | 1.5646 | 0.04597 | -0.0311 | 34.0352
17 | 1.5786 | 0.04982 | -0.0307 | 31.6861
17.5 | 1.5894 | 0.05414 | -0.0304 | 29.3572
18 | 1.6015 | 0.05844 | -0.0305 | 27.4042
18.5 | 1.6133 | 0.06291 | -0.0308 | 25.6446
19 | 1.6223 | 0.06781 | -0.0313 | 23.9242
19.5 | 1.6274 | 0.07327 | -0.0322 | 22.211
20 | 1.6344 | 0.07868 | -0.0332 | 20.7728

## 75. Re 5M Mach 0.10 (1)
BIGFOIL.COM POLAR EXPORT
NACA63-420 a=0.8
NACA63-420 a=0.8 |  |  |  | Cl Max: | 1.787 | at alpha= | 15.5 | deg
JavaFoil+Calcfoil stall+Eppler ext transition |  |  |  | L/D Max: | 142.957 | at alpha= | 4.5 | deg
Re: | 5000000 |  |  | Cd Min: | 0.00576 | at alpha= | -2 | deg
Mach: | 0.1 |  |  | Cl=0 at alpha= | -3.1587 | deg
|  |  |  | @ Cl=0.1, Cd= | 0.0057894
|  |  |  | @ Cl=0.4, Cd= | 0.00595
|  |  |  | @ Cl=0.6, Cd= | 0.0062144
alpha (deg) | Cl | Cd | Cm | Cl/Cd
-20 | -1.112 | 0.09793 | -0.036 | -11.359
-19.5 | -1.133 | 0.08691 | -0.037 | -13.033
-19 | -1.15 | 0.07671 | -0.039 | -14.996
-18.5 | -1.164 | 0.06828 | -0.04 | -17.051
-18 | -1.175 | 0.06051 | -0.041 | -19.415
-17.5 | -1.183 | 0.05312 | -0.043 | -22.264
-17 | -1.184 | 0.04804 | -0.044 | -24.646
-16.5 | -1.182 | 0.04312 | -0.045 | -27.409
-16 | -1.175 | 0.03898 | -0.046 | -30.153
-15.5 | -1.175 | 0.03007 | -0.047 | -39.087
-15 | -1.159 | 0.02772 | -0.048 | -41.807
-14.5 | -1.138 | 0.02564 | -0.049 | -44.392
-14 | -1.113 | 0.02391 | -0.05 | -46.569
-13.5 | -1.085 | 0.02208 | -0.051 | -49.153
-13 | -1.052 | 0.02084 | -0.052 | -50.488
-12.5 | -1.014 | 0.01944 | -0.053 | -52.167
-12 | -0.973 | 0.01818 | -0.053 | -53.544
-11.5 | -0.93 | 0.01706 | -0.054 | -54.538
-11 | -0.885 | 0.01598 | -0.055 | -55.414
-10.5 | -0.838 | 0.01495 | -0.056 | -56.071
-10 | -0.789 | 0.01405 | -0.057 | -56.196
-9.5 | -0.739 | 0.01319 | -0.058 | -56.017
-9 | -0.687 | 0.01239 | -0.059 | -55.394
-8.5 | -0.633 | 0.01158 | -0.06 | -54.715
-8 | -0.581 | 0.01066 | -0.061 | -54.46
-7.5 | -0.527 | 0.0099 | -0.062 | -53.231
-7 | -0.479 | 0.00828 | -0.065 | -57.814
-6.5 | -0.418 | 0.00797 | -0.065 | -52.418
-6 | -0.356 | 0.00765 | -0.066 | -46.531
-5.5 | -0.294 | 0.00718 | -0.067 | -40.955
-5 | -0.232 | 0.00659 | -0.068 | -35.179
-4.5 | -0.169 | 0.0063 | -0.068 | -26.851
-4 | -0.106 | 0.00602 | -0.069 | -17.668
-3.5 | -0.043 | 0.00586 | -0.07 | -7.38
-3 | 0.02 | 0.00584 | -0.071 | 3.402
-2.5 | 0.083 | 0.0058 | -0.071 | 14.358
-2 | 0.147 | 0.00576 | -0.072 | 25.456
-1.5 | 0.21 | 0.0058 | -0.073 | 36.164
-1 | 0.273 | 0.00583 | -0.074 | 46.853
-0.5 | 0.336 | 0.00587 | -0.074 | 57.276
0 | 0.4 | 0.00595 | -0.075 | 67.133
0.5 | 0.463 | 0.00605 | -0.076 | 76.562
1 | 0.526 | 0.00615 | -0.076 | 85.588
1.5 | 0.589 | 0.00619 | -0.077 | 95.228
2 | 0.652 | 0.00633 | -0.078 | 103.106
2.5 | 0.712 | 0.00648 | -0.079 | 109.756
3 | 0.774 | 0.00665 | -0.079 | 116.413
3.5 | 0.836 | 0.00675 | -0.08 | 123.853
4 | 0.898 | 0.00707 | -0.081 | 127.05
4.5 | 0.954 | 0.00668 | -0.081 | 142.957
5 | 1.013 | 0.00749 | -0.081 | 135.312
5.5 | 1.071 | 0.00792 | -0.082 | 135.106
6 | 1.127 | 0.00873 | -0.082 | 129.077
6.5 | 1.182 | 0.00941 | -0.082 | 125.578
7 | 1.236 | 0.01015 | -0.083 | 121.848
7.5 | 1.289 | 0.0113 | -0.083 | 114.007
8 | 1.339 | 0.01262 | -0.084 | 106.121
8.5 | 1.389 | 0.01374 | -0.084 | 101.059
9 | 1.437 | 0.01462 | -0.084 | 98.33
9.5 | 1.484 | 0.01545 | -0.085 | 96.05
10 | 1.528 | 0.01735 | -0.085 | 88.05
10.5 | 1.569 | 0.01866 | -0.086 | 84.073
11 | 1.608 | 0.01961 | -0.086 | 81.978
11.5 | 1.644 | 0.02069 | -0.086 | 79.45
12 | 1.676 | 0.02182 | -0.087 | 76.819
12.5 | 1.706 | 0.02308 | -0.087 | 73.9
13 | 1.731 | 0.02446 | -0.087 | 70.747
13.5 | 1.752 | 0.02599 | -0.088 | 67.417
14 | 1.767 | 0.02751 | -0.088 | 64.238
14.5 | 1.778 | 0.0293 | -0.088 | 60.684
15 | 1.785 | 0.03105 | -0.088 | 57.478
15.5 | 1.787 | 0.03296 | -0.089 | 54.216
16 | 1.785 | 0.03505 | -0.089 | 50.926
16.5 | 1.778 | 0.03761 | -0.089 | 47.278
17 | 1.767 | 0.03974 | -0.089 | 44.455
17.5 | 1.748 | 0.04285 | -0.089 | 40.791
18 | 1.726 | 0.04572 | -0.089 | 37.739
18.5 | 1.7 | 0.04847 | -0.089 | 35.08
19 | 1.671 | 0.05188 | -0.089 | 32.208
19.5 | 1.638 | 0.05582 | -0.089 | 29.35
20 | 1.604 | 0.05943 | -0.089 | 26.983

## 76. Re 5M Mach 0.10 (2)
BIGFOIL.COM POLAR EXPORT
NACA63-420 a=0.8
NACA63-420 a=0.8 |  |  |  | Cl Max: | 1.6303 | at alpha= | 20 | deg
XFOIL ncrit=9 |  |  |  | L/D Max: | 162.186 | at alpha= | 5.5 | deg
Re: | 5000000 |  |  | Cd Min: | 0.08152 | at alpha= | 20 | deg
Mach: | 0.1 |  |  | Cl=0 at alpha= | -3.1008 | deg
|  |  |  | @ Cl=0.1, Cd= | 0.0050113
|  |  |  | @ Cl=0.4, Cd= | 0.0050275
|  |  |  | @ Cl=0.6, Cd= | 0.0052293
alpha (deg) | Cl | Cd | Cm | Cl/Cd
-20 | -1.372 | 0.05337 | -0.0652 | -25.7073
-19.5 | -1.3269 | 0.04804 | -0.0742 | -27.6207
-19 | -1.2706 | 0.04336 | -0.0841 | -29.3035
-18.5 | -1.257 | 0.03988 | -0.0846 | -31.5196
-17.5 | -1.236 | 0.03287 | -0.0844 | -37.6027
-17 | -1.221 | 0.02991 | -0.084 | -40.8225
-16.5 | -1.2062 | 0.02719 | -0.0831 | -44.3619
-16 | -1.1878 | 0.0248 | -0.0821 | -47.8952
-15.5 | -1.1663 | 0.02271 | -0.0809 | -51.3562
-15 | -1.1442 | 0.02076 | -0.0795 | -55.1156
-14.5 | -1.1246 | 0.01877 | -0.0776 | -59.9148
-14 | -1.1037 | 0.01697 | -0.0756 | -65.0383
-13.5 | -1.0797 | 0.01542 | -0.0734 | -70.0195
-13 | -1.0581 | 0.014 | -0.0707 | -75.5786
-12.5 | -1.04 | 0.01303 | -0.0663 | -79.8158
-12 | -0.9992 | 0.01231 | -0.0649 | -81.1698
-11.5 | -0.9531 | 0.01169 | -0.0641 | -81.5312
-11 | -0.9026 | 0.01122 | -0.0638 | -80.4456
-10.5 | -0.8514 | 0.0107 | -0.0636 | -79.5701
-10 | -0.798 | 0.01025 | -0.0637 | -77.8537
-9.5 | -0.7432 | 0.00987 | -0.064 | -75.2989
-9 | -0.6878 | 0.00945 | -0.0643 | -72.7831
-8.5 | -0.6316 | 0.00909 | -0.0648 | -69.4829
-8 | -0.5747 | 0.00872 | -0.0653 | -65.906
-7.5 | -0.5176 | 0.00834 | -0.0659 | -62.0624
-7 | -0.4604 | 0.00791 | -0.0666 | -58.2048
-6.5 | -0.4025 | 0.00752 | -0.0673 | -53.5239
-6 | -0.344 | 0.00718 | -0.0681 | -47.9109
-5.5 | -0.2851 | 0.00682 | -0.069 | -41.8035
-5 | -0.2263 | 0.00646 | -0.0699 | -35.031
-4.5 | -0.1672 | 0.00604 | -0.0709 | -27.6821
-4 | -0.108 | 0.00566 | -0.0719 | -19.0813
-3.5 | -0.0483 | 0.00523 | -0.073 | -9.2352
-3 | 0.0122 | 0.00508 | -0.0741 | 2.4016
-2.5 | 0.0735 | 0.00502 | -0.0752 | 14.6414
-2 | 0.1346 | 0.005 | -0.0763 | 26.92
-1.5 | 0.1958 | 0.00497 | -0.0774 | 39.3964
-1 | 0.2569 | 0.00496 | -0.0785 | 51.7944
-0.5 | 0.318 | 0.005 | -0.0795 | 63.6
0 | 0.3792 | 0.005 | -0.0806 | 75.84
0.5 | 0.4398 | 0.00508 | -0.0816 | 86.5748
1 | 0.5009 | 0.00509 | -0.0827 | 98.4086
1.5 | 0.5611 | 0.00521 | -0.0836 | 107.6967
2 | 0.6217 | 0.00524 | -0.0846 | 118.645
2.5 | 0.6816 | 0.00536 | -0.0854 | 127.1642
3 | 0.7418 | 0.00542 | -0.0864 | 136.8635
3.5 | 0.801 | 0.00556 | -0.0871 | 144.0647
4 | 0.8594 | 0.00574 | -0.0878 | 149.7213
4.5 | 0.9174 | 0.00593 | -0.0884 | 154.7049
5 | 0.9749 | 0.00614 | -0.0889 | 158.7785
5.5 | 1.0315 | 0.00636 | -0.0892 | 162.1855
6.5 | 1.129 | 0.00759 | -0.0874 | 148.7484
7 | 1.1695 | 0.00845 | -0.0852 | 138.4024
7.5 | 1.2078 | 0.00923 | -0.0825 | 130.8559
8 | 1.2371 | 0.00998 | -0.0781 | 123.9579
8.5 | 1.2522 | 0.01092 | -0.0714 | 114.6703
9 | 1.2764 | 0.01189 | -0.0668 | 107.3507
9.5 | 1.2993 | 0.01304 | -0.0624 | 99.6396
10 | 1.3244 | 0.01426 | -0.0586 | 92.8752
10.5 | 1.348 | 0.01565 | -0.055 | 86.1342
11 | 1.365 | 0.01749 | -0.0509 | 78.0446
11.5 | 1.3836 | 0.01944 | -0.0474 | 71.1728
12 | 1.399 | 0.02173 | -0.0441 | 64.381
12.5 | 1.4182 | 0.02397 | -0.0414 | 59.1656
13 | 1.4371 | 0.02641 | -0.039 | 54.415
13.5 | 1.4559 | 0.02901 | -0.037 | 50.1861
14 | 1.4759 | 0.03168 | -0.0353 | 46.5878
14.5 | 1.4925 | 0.03473 | -0.0338 | 42.9744
15 | 1.5114 | 0.03774 | -0.0326 | 40.0477
15.5 | 1.5273 | 0.04111 | -0.0315 | 37.1515
16 | 1.5417 | 0.04474 | -0.0306 | 34.4591
17 | 1.5725 | 0.05212 | -0.0298 | 30.1708
17.5 | 1.5824 | 0.05667 | -0.0297 | 27.9231
18 | 1.5957 | 0.06097 | -0.0299 | 26.1719
18.5 | 1.607 | 0.06562 | -0.0302 | 24.4895
19 | 1.6151 | 0.07075 | -0.0309 | 22.8283
19.5 | 1.6201 | 0.0764 | -0.0318 | 21.2055
20 | 1.6303 | 0.08152 | -0.0329 | 19.9988

## 77. Re 5M Mach 0.25 (1)
BIGFOIL.COM POLAR EXPORT
NACA63-420 a=0.8
NACA63-420 a=0.8 |  |  |  | Cl Max: | 1.731 | at alpha= | 13.5 | deg
JavaFoil+Calcfoil stall+Eppler ext transition |  |  |  | L/D Max: | 137.172 | at alpha= | 4 | deg
Re: | 5000000 |  |  | Cd Min: | 0.00583 | at alpha= | -2 | deg
Mach: | 0.25 |  |  | Cl=0 at alpha= | -3.1562 | deg
|  |  |  | @ Cl=0.1, Cd= | 0.0058535
|  |  |  | @ Cl=0.4, Cd= | 0.0060348
|  |  |  | @ Cl=0.6, Cd= | 0.0063053
alpha (deg) | Cl | Cd | Cm | Cl/Cd
-19.5 | -0.834 | 0.14363 | -0.031 | -5.808
-19 | -0.877 | 0.13206 | -0.033 | -6.639
-18.5 | -0.917 | 0.1202 | -0.034 | -7.627
-18 | -0.959 | 0.10315 | -0.037 | -9.298
-17.5 | -1.005 | 0.08276 | -0.04 | -12.144
-17 | -1.041 | 0.06827 | -0.042 | -15.25
-16.5 | -1.066 | 0.0584 | -0.044 | -18.26
-16 | -1.085 | 0.05037 | -0.045 | -21.531
-15.5 | -1.094 | 0.04421 | -0.047 | -24.757
-15 | -1.098 | 0.03892 | -0.048 | -28.205
-14.5 | -1.105 | 0.02907 | -0.05 | -38.018
-14 | -1.085 | 0.02996 | -0.05 | -36.214
-13.5 | -1.073 | 0.02477 | -0.052 | -43.319
-13 | -1.047 | 0.02277 | -0.053 | -46.004
-12.5 | -1.014 | 0.02142 | -0.054 | -47.359
-12 | -0.978 | 0.01988 | -0.055 | -49.172
-11.5 | -0.938 | 0.0185 | -0.055 | -50.707
-11 | -0.895 | 0.01735 | -0.056 | -51.599
-10.5 | -0.85 | 0.01613 | -0.057 | -52.677
-10 | -0.802 | 0.01511 | -0.058 | -53.049
-9.5 | -0.752 | 0.01418 | -0.059 | -53.004
-9 | -0.7 | 0.01322 | -0.06 | -52.942
-8.5 | -0.645 | 0.01246 | -0.061 | -51.767
-8 | -0.589 | 0.01174 | -0.062 | -50.205
-7.5 | -0.534 | 0.01087 | -0.063 | -49.124
-7 | -0.478 | 0.01001 | -0.065 | -47.798
-6.5 | -0.429 | 0.00819 | -0.067 | -52.334
-6 | -0.366 | 0.00787 | -0.068 | -46.458
-5.5 | -0.302 | 0.00747 | -0.069 | -40.452
-5 | -0.238 | 0.00674 | -0.069 | -35.318
-4.5 | -0.174 | 0.00646 | -0.07 | -26.904
-4 | -0.109 | 0.00624 | -0.071 | -17.501
-3.5 | -0.044 | 0.00593 | -0.072 | -7.497
-3 | 0.02 | 0.00587 | -0.073 | 3.48
-2.5 | 0.086 | 0.00586 | -0.073 | 14.607
-2 | 0.151 | 0.00583 | -0.074 | 25.837
-1.5 | 0.216 | 0.00588 | -0.075 | 36.688
-1 | 0.281 | 0.0059 | -0.076 | 47.576
-0.5 | 0.346 | 0.00596 | -0.076 | 57.96
0 | 0.411 | 0.00605 | -0.077 | 67.892
0.5 | 0.476 | 0.00615 | -0.078 | 77.404
1 | 0.541 | 0.00625 | -0.079 | 86.452
1.5 | 0.605 | 0.00631 | -0.079 | 96.021
2 | 0.67 | 0.00645 | -0.08 | 103.971
2.5 | 0.731 | 0.00661 | -0.081 | 110.495
3 | 0.795 | 0.0068 | -0.081 | 116.975
3.5 | 0.859 | 0.00696 | -0.082 | 123.393
4 | 0.916 | 0.00668 | -0.082 | 137.172
4.5 | 0.977 | 0.00751 | -0.083 | 130.09
5 | 1.037 | 0.00781 | -0.083 | 132.793
5.5 | 1.096 | 0.00827 | -0.084 | 132.546
6 | 1.153 | 0.00919 | -0.084 | 125.488
6.5 | 1.21 | 0.00992 | -0.085 | 121.957
7 | 1.265 | 0.01075 | -0.085 | 117.665
7.5 | 1.318 | 0.01216 | -0.085 | 108.397
8 | 1.368 | 0.01356 | -0.086 | 100.888
8.5 | 1.418 | 0.01473 | -0.086 | 96.283
9 | 1.466 | 0.01564 | -0.087 | 93.717
9.5 | 1.512 | 0.01656 | -0.087 | 91.29
10 | 1.553 | 0.01913 | -0.087 | 81.174
10.5 | 1.592 | 0.02018 | -0.088 | 78.89
11 | 1.627 | 0.02131 | -0.088 | 76.337
11.5 | 1.658 | 0.02261 | -0.088 | 73.299
12 | 1.684 | 0.02401 | -0.089 | 70.121
12.5 | 1.704 | 0.02564 | -0.089 | 66.478
13 | 1.72 | 0.0273 | -0.089 | 63.025
13.5 | 1.731 | 0.02901 | -0.089 | 59.679
14 | 1.731 | 0.03124 | -0.09 | 55.424
14.5 | 1.726 | 0.03337 | -0.09 | 51.724
15 | 1.714 | 0.0356 | -0.09 | 48.138
15.5 | 1.694 | 0.03834 | -0.09 | 44.17
16 | 1.667 | 0.04146 | -0.09 | 40.195
16.5 | 1.634 | 0.04416 | -0.09 | 37.002
17 | 1.589 | 0.0481 | -0.09 | 33.038
17.5 | 1.537 | 0.05141 | -0.09 | 29.893
18 | 1.475 | 0.0569 | -0.09 | 25.924
18.5 | 1.409 | 0.06174 | -0.09 | 22.816

## 78. Re 5M Mach 0.25 (2)
BIGFOIL.COM POLAR EXPORT
NACA63-420 a=0.8
NACA63-420 a=0.8 |  |  |  | Cl Max: | 1.5863 | at alpha= | 20 | deg
XFOIL ncrit=9 |  |  |  | L/D Max: | 163.568 | at alpha= | 5.5 | deg
Re: | 5000000 |  |  | Cd Min: | 0.10016 | at alpha= | 20 | deg
Mach: | 0.25 |  |  | Cl=0 at alpha= | -3.093 | deg
|  |  |  | @ Cl=0.1, Cd= | 0.0050761
|  |  |  | @ Cl=0.4, Cd= | 0.0051051
|  |  |  | @ Cl=0.6, Cd= | 0.0052975
alpha (deg) | Cl | Cd | Cm | Cl/Cd
-20 | -1.2774 | 0.07227 | -0.0697 | -17.6754
-19.5 | -1.2504 | 0.06426 | -0.0795 | -19.4585
-19 | -1.2152 | 0.05691 | -0.0897 | -21.353
-18.5 | -1.2085 | 0.05205 | -0.0909 | -23.2181
-18 | -1.199 | 0.04759 | -0.0918 | -25.1944
-17.5 | -1.1879 | 0.04333 | -0.0924 | -27.4152
-17 | -1.1795 | 0.03905 | -0.0927 | -30.2049
-16.5 | -1.1697 | 0.03514 | -0.0926 | -33.2869
-16 | -1.1541 | 0.03182 | -0.0922 | -36.2696
-15.5 | -1.1362 | 0.02891 | -0.0913 | -39.3013
-15 | -1.1185 | 0.02621 | -0.09 | -42.6746
-14.5 | -1.0974 | 0.02385 | -0.0885 | -46.0126
-14 | -1.0777 | 0.02154 | -0.0867 | -50.0325
-13.5 | -1.0592 | 0.01926 | -0.0845 | -54.9948
-13 | -1.0352 | 0.01738 | -0.0823 | -59.5627
-12.5 | -1.0093 | 0.01571 | -0.0799 | -64.2457
-12 | -0.983 | 0.01422 | -0.0773 | -69.128
-11.5 | -0.9701 | 0.01284 | -0.0723 | -75.553
-11 | -0.9278 | 0.01204 | -0.0704 | -77.0598
-10.5 | -0.8774 | 0.01147 | -0.0694 | -76.4952
-10 | -0.8248 | 0.01088 | -0.0687 | -75.8088
-9.5 | -0.7698 | 0.01037 | -0.0684 | -74.2334
-9 | -0.7129 | 0.00992 | -0.0683 | -71.8649
-8.5 | -0.6549 | 0.00949 | -0.0684 | -69.0095
-8 | -0.5963 | 0.00909 | -0.0686 | -65.5996
-7.5 | -0.5369 | 0.00868 | -0.069 | -61.8548
-7 | -0.4778 | 0.00824 | -0.0694 | -57.9854
-6.5 | -0.4181 | 0.00777 | -0.07 | -53.8095
-6 | -0.3574 | 0.00741 | -0.0706 | -48.2321
-5.5 | -0.2963 | 0.00704 | -0.0714 | -42.0881
-5 | -0.2354 | 0.00662 | -0.0722 | -35.5589
-4.5 | -0.1742 | 0.00619 | -0.0732 | -28.1422
-4 | -0.1126 | 0.00579 | -0.0742 | -19.4473
-3.5 | -0.0512 | 0.00533 | -0.0752 | -9.606
-3 | 0.0117 | 0.00514 | -0.0763 | 2.2763
-2.5 | 0.0752 | 0.00508 | -0.0774 | 14.8031
-2 | 0.1386 | 0.00507 | -0.0785 | 27.3373
-1.5 | 0.2022 | 0.00503 | -0.0796 | 40.1988
-1 | 0.2653 | 0.00506 | -0.0807 | 52.4308
-0.5 | 0.3289 | 0.00506 | -0.0818 | 65
0 | 0.392 | 0.0051 | -0.0829 | 76.8627
0.5 | 0.4553 | 0.00514 | -0.0839 | 88.5798
1 | 0.5182 | 0.00518 | -0.085 | 100.0386
1.5 | 0.5809 | 0.00527 | -0.0859 | 110.2277
2 | 0.6434 | 0.00536 | -0.0868 | 120.0373
2.5 | 0.7059 | 0.00544 | -0.0878 | 129.761
3 | 0.7679 | 0.00556 | -0.0886 | 138.1115
3.5 | 0.8297 | 0.00567 | -0.0893 | 146.3316
4 | 0.8903 | 0.00586 | -0.0899 | 151.9283
4.5 | 0.9503 | 0.00605 | -0.0903 | 157.0744
5 | 1.0097 | 0.00628 | -0.0906 | 160.7803
5.5 | 1.0681 | 0.00653 | -0.0907 | 163.5681
6 | 1.1229 | 0.00694 | -0.0902 | 161.8012
6.5 | 1.165 | 0.00784 | -0.0877 | 148.5969
7 | 1.1986 | 0.00886 | -0.0837 | 135.2822
7.5 | 1.2236 | 0.00962 | -0.0779 | 127.1933
8 | 1.239 | 0.01071 | -0.071 | 115.6863
8.5 | 1.2584 | 0.01195 | -0.0653 | 105.3054
9 | 1.2801 | 0.01331 | -0.0604 | 96.1758
9.5 | 1.303 | 0.01479 | -0.0561 | 88.1001
10 | 1.3264 | 0.01641 | -0.0522 | 80.8288
10.5 | 1.3453 | 0.0184 | -0.0482 | 73.1141
11 | 1.361 | 0.02078 | -0.0444 | 65.4957
11.5 | 1.3739 | 0.02352 | -0.0408 | 58.4141
12 | 1.3883 | 0.02645 | -0.0377 | 52.4877
13 | 1.4243 | 0.03238 | -0.0333 | 43.987
13.5 | 1.4417 | 0.03566 | -0.0315 | 40.4291
14 | 1.4588 | 0.03914 | -0.03 | 37.2713
14.5 | 1.4763 | 0.04271 | -0.0289 | 34.5657
15 | 1.4923 | 0.04657 | -0.0279 | 32.0442
15.5 | 1.5063 | 0.05075 | -0.0272 | 29.6808
16 | 1.5219 | 0.05494 | -0.0268 | 27.7011
16.5 | 1.5336 | 0.0596 | -0.0265 | 25.7315
17 | 1.5446 | 0.06429 | -0.0266 | 24.0255
17.5 | 1.5564 | 0.06935 | -0.0269 | 22.4427
18 | 1.5649 | 0.07488 | -0.0276 | 20.8988
18.5 | 1.5705 | 0.08096 | -0.0287 | 19.3985
19 | 1.5772 | 0.08702 | -0.03 | 18.1246
19.5 | 1.5831 | 0.09337 | -0.0317 | 16.9551
20 | 1.5863 | 0.10016 | -0.0337 | 15.8377

## 79. Re 5M Mach 0.50 (1)
BIGFOIL.COM POLAR EXPORT
NACA63-420 a=0.8
NACA63-420 a=0.8 |  |  |  | Cl Max: | 1.576 | at alpha= | 10 | deg
JavaFoil+Calcfoil stall+Eppler ext transition |  |  |  | L/D Max: | 122.971 | at alpha= | 4.5 | deg
Re: | 5000000 |  |  | Cd Min: | 0.00619 | at alpha= | -3 | deg
Mach: | 0.5 |  |  | Cl=0 at alpha= | -3.1575 | deg
|  |  |  | @ Cl=0.1, Cd= | 0.0062306
|  |  |  | @ Cl=0.4, Cd= | 0.0064473
|  |  |  | @ Cl=0.6, Cd= | 0.0064532
alpha (deg) | Cl | Cd | Cm | Cl/Cd
-20 | -0.976 | 0.16151 | -0.032 | -6.041
-19.5 | -0.944 | 0.15762 | -0.032 | -5.986
-19 | -0.915 | 0.15248 | -0.032 | -5.999
-18.5 | -0.892 | 0.14798 | -0.034 | -6.025
-18 | -0.856 | 0.15777 | -0.032 | -5.427
-17.5 | -0.828 | 0.13658 | -0.032 | -6.059
-17 | -0.799 | 0.13199 | -0.032 | -6.053
-16.5 | -0.776 | 0.12759 | -0.035 | -6.084
-16 | -0.742 | 0.12549 | -0.033 | -5.913
-15.5 | -0.712 | 0.11977 | -0.032 | -5.94
-15 | -0.685 | 0.11921 | -0.034 | -5.749
-14.5 | -0.657 | 0.10912 | -0.034 | -6.022
-14 | -0.625 | 0.10379 | -0.031 | -6.018
-13.5 | -0.596 | 0.10309 | -0.031 | -5.783
-13 | -0.568 | 0.10011 | -0.032 | -5.674
-12.5 | -0.539 | 0.09281 | -0.032 | -5.807
-12 | -0.51 | 0.09674 | -0.032 | -5.275
-11.5 | -0.481 | 0.09243 | -0.032 | -5.208
-11 | -0.786 | 0.02797 | -0.061 | -28.089
-10.5 | -0.819 | 0.02394 | -0.062 | -34.207
-10 | -0.809 | 0.0215 | -0.064 | -37.619
-9.5 | -0.78 | 0.01946 | -0.065 | -40.093
-9 | -0.74 | 0.0178 | -0.066 | -41.56
-8.5 | -0.69 | 0.01643 | -0.067 | -41.969
-8 | -0.635 | 0.01516 | -0.068 | -41.897
-7.5 | -0.577 | 0.01401 | -0.069 | -41.197
-7 | -0.517 | 0.01309 | -0.07 | -39.467
-6.5 | -0.454 | 0.01228 | -0.071 | -36.942
-6 | -0.39 | 0.0107 | -0.073 | -36.437
-5.5 | -0.325 | 0.00978 | -0.074 | -33.208
-5 | -0.261 | 0.00832 | -0.076 | -31.414
-4.5 | -0.194 | 0.00709 | -0.078 | -27.358
-4 | -0.122 | 0.00676 | -0.079 | -18.024
-3.5 | -0.05 | 0.00632 | -0.08 | -7.856
-3 | 0.023 | 0.00619 | -0.081 | 3.685
-2.5 | 0.096 | 0.00623 | -0.082 | 15.362
-2 | 0.168 | 0.00624 | -0.083 | 26.991
-1.5 | 0.241 | 0.00626 | -0.084 | 38.53
-1 | 0.314 | 0.00629 | -0.084 | 49.854
-0.5 | 0.386 | 0.00643 | -0.085 | 60.089
0 | 0.459 | 0.00652 | -0.086 | 70.417
0.5 | 0.532 | 0.00667 | -0.087 | 79.701
1 | 0.601 | 0.00645 | -0.087 | 93.132
1.5 | 0.671 | 0.00703 | -0.088 | 95.358
2 | 0.741 | 0.00724 | -0.088 | 102.324
2.5 | 0.805 | 0.00748 | -0.089 | 107.549
3 | 0.874 | 0.00768 | -0.09 | 113.778
3.5 | 0.942 | 0.00802 | -0.09 | 117.415
4 | 1.01 | 0.00837 | -0.091 | 120.656
4.5 | 1.077 | 0.00876 | -0.092 | 122.971
5 | 1.143 | 0.0094 | -0.092 | 121.593
5.5 | 1.206 | 0.01062 | -0.092 | 113.557
6 | 1.268 | 0.01169 | -0.093 | 108.53
6.5 | 1.328 | 0.01285 | -0.093 | 103.329
7 | 1.382 | 0.01506 | -0.094 | 91.808
7.5 | 1.435 | 0.0172 | -0.094 | 83.4
8 | 1.482 | 0.01873 | -0.095 | 79.096
8.5 | 1.523 | 0.02027 | -0.095 | 75.136
9 | 1.55 | 0.02423 | -0.095 | 63.969
9.5 | 1.571 | 0.02624 | -0.095 | 59.895
10 | 1.576 | 0.02861 | -0.096 | 55.082
10.5 | 1.545 | 0.03156 | -0.096 | 48.972
11 | 1.443 | 0.03523 | -0.096 | 40.966
11.5 | 0.964 | 0.04426 | -0.095 | 21.785
12 | 0.992 | 0.04754 | -0.095 | 20.862
12.5 | 1.024 | 0.04725 | -0.096 | 21.681
13 | 1.046 | 0.0551 | -0.095 | 18.986
13.5 | 0.951 | 0.10398 | -0.059 | 9.142
14 | 1.096 | 0.0649 | -0.094 | 16.894
14.5 | 1.025 | 0.10726 | -0.072 | 9.56
15 | 1.151 | 0.07214 | -0.095 | 15.96

## 80. Re 5M Mach 0.50 (2)
BIGFOIL.COM POLAR EXPORT
NACA63-420 a=0.8
NACA63-420 a=0.8 |  |  |  | Cl Max: | 1.4325 | at alpha= | 16 | deg
XFOIL ncrit=9 |  |  |  | L/D Max: | 161.275 | at alpha= | 5 | deg
Re: | 5000000 |  |  | Cd Min: | 0.18541 | at alpha= | 20 | deg
Mach: | 0.5 |  |  | Cl=0 at alpha= | -3.0536 | deg
|  |  |  | @ Cl=0.1, Cd= | 0.0054251
|  |  |  | @ Cl=0.4, Cd= | 0.0054496
|  |  |  | @ Cl=0.6, Cd= | 0.005629
alpha (deg) | Cl | Cd | Cm | Cl/Cd
-18.5 | -0.7016 | 0.14599 | -0.0526 | -4.8058
-18 | -0.7182 | 0.13389 | -0.0615 | -5.3641
-17.5 | -0.7393 | 0.12162 | -0.0706 | -6.0788
-17 | -0.7644 | 0.10939 | -0.0796 | -6.9878
-16.5 | -0.7875 | 0.09786 | -0.0879 | -8.0472
-16 | -0.8044 | 0.0876 | -0.0948 | -9.1826
-15.5 | -0.8211 | 0.07793 | -0.1009 | -10.5364
-15 | -0.8398 | 0.06869 | -0.1062 | -12.2259
-14.5 | -0.8517 | 0.06063 | -0.1101 | -14.0475
-13.5 | -0.874 | 0.04629 | -0.1147 | -18.881
-13 | -0.874 | 0.04062 | -0.1151 | -21.5165
-12.5 | -0.8702 | 0.03565 | -0.1146 | -24.4095
-12 | -0.8628 | 0.03124 | -0.1133 | -27.6184
-11.5 | -0.8506 | 0.02743 | -0.1113 | -31.0098
-11 | -0.838 | 0.02403 | -0.1085 | -34.8731
-10.5 | -0.8179 | 0.02119 | -0.1054 | -38.5984
-10 | -0.7937 | 0.01867 | -0.1021 | -42.5121
-9.5 | -0.7664 | 0.01646 | -0.0985 | -46.5614
-9 | -0.74 | 0.01435 | -0.0946 | -51.5679
-8.5 | -0.7242 | 0.01234 | -0.0894 | -58.6872
-8 | -0.6731 | 0.01129 | -0.0871 | -59.6191
-7.5 | -0.614 | 0.01048 | -0.0852 | -58.5878
-7 | -0.5493 | 0.00985 | -0.084 | -55.7665
-6 | -0.4163 | 0.00854 | -0.0828 | -48.7471
-5.5 | -0.3471 | 0.00797 | -0.0828 | -43.5508
-5 | -0.2764 | 0.0075 | -0.083 | -36.8533
-4.5 | -0.2059 | 0.00698 | -0.0835 | -29.4986
-4 | -0.1355 | 0.00639 | -0.0842 | -21.205
-3.5 | -0.065 | 0.00578 | -0.085 | -11.2457
-3 | 0.0078 | 0.0055 | -0.086 | 1.4182
-2.5 | 0.0819 | 0.00543 | -0.0871 | 15.0829
-2 | 0.1556 | 0.00541 | -0.0882 | 28.7616
-1.5 | 0.2294 | 0.00538 | -0.0894 | 42.6394
-0.5 | 0.3763 | 0.00543 | -0.0916 | 69.3002
0 | 0.449 | 0.00549 | -0.0926 | 81.7851
0.5 | 0.5222 | 0.00555 | -0.0937 | 94.0901
1 | 0.595 | 0.00562 | -0.0947 | 105.8719
1.5 | 0.6672 | 0.00575 | -0.0954 | 116.0348
2 | 0.7398 | 0.00582 | -0.0962 | 127.1134
2.5 | 0.8109 | 0.00599 | -0.0967 | 135.3756
3 | 0.8828 | 0.00611 | -0.0971 | 144.4845
3.5 | 0.953 | 0.0063 | -0.0971 | 151.2698
4 | 1.022 | 0.00652 | -0.0968 | 156.7485
4.5 | 1.0881 | 0.0068 | -0.0959 | 160.0147
5 | 1.1515 | 0.00714 | -0.0943 | 161.2745
5.5 | 1.2079 | 0.00756 | -0.0915 | 159.7751
6 | 1.2432 | 0.00813 | -0.085 | 152.9151
6.5 | 1.264 | 0.00935 | -0.077 | 135.1872
7 | 1.27 | 0.01133 | -0.068 | 112.0918
7.5 | 1.2776 | 0.01364 | -0.0602 | 93.6657
8 | 1.2764 | 0.01675 | -0.0526 | 76.203
8.5 | 1.2826 | 0.01998 | -0.0466 | 64.1942
9 | 1.2917 | 0.02345 | -0.0416 | 55.0832
9.5 | 1.3021 | 0.02718 | -0.0374 | 47.9065
10 | 1.3123 | 0.03122 | -0.0337 | 42.034
10.5 | 1.3243 | 0.03542 | -0.0307 | 37.3885
11 | 1.3277 | 0.04049 | -0.0279 | 32.7908
11.5 | 1.3277 | 0.04614 | -0.0258 | 28.7755
12 | 1.335 | 0.05155 | -0.0243 | 25.8972
12.5 | 1.3497 | 0.05666 | -0.0232 | 23.821
13.5 | 1.3799 | 0.06757 | -0.0221 | 20.4218
14 | 1.3933 | 0.07353 | -0.0221 | 18.9487
14.5 | 1.407 | 0.07971 | -0.0224 | 17.6515
15 | 1.4159 | 0.08658 | -0.0233 | 16.3537
15.5 | 1.4263 | 0.0936 | -0.0246 | 15.2382
16 | 1.4325 | 0.10126 | -0.0264 | 14.1468
17 | 1.4323 | 0.11871 | -0.0324 | 12.0655
17.5 | 1.4248 | 0.12869 | -0.0368 | 11.0716
18.5 | 1.4023 | 0.15017 | -0.0484 | 9.3381
19.5 | 1.3682 | 0.17325 | -0.0625 | 7.8973
20 | 1.3524 | 0.18541 | -0.071 | 7.2941

## 81. Re 6M Mach 0.00 (1)
BIGFOIL.COM POLAR EXPORT
NACA63-420 a=0.8
NACA63-420 a=0.8 |  |  |  | Cl Max: | 1.801 | at alpha= | 16 | deg
JavaFoil+Calcfoil stall+Eppler ext transition |  |  |  | L/D Max: | 134.484 | at alpha= | 5 | deg
Re: | 6000000 |  |  | Cd Min: | 0.00566 | at alpha= | -1.5 | deg
Mach: | 0 |  |  | Cl=0 at alpha= | -3.1587 | deg
|  |  |  | @ Cl=0.1, Cd= | 0.0056992
|  |  |  | @ Cl=0.4, Cd= | 0.0058232
|  |  |  | @ Cl=0.6, Cd= | 0.0061167
alpha (deg) | Cl | Cd | Cm | Cl/Cd
-20 | -1.164 | 0.08165 | -0.037 | -14.256
-19.5 | -1.176 | 0.07484 | -0.038 | -15.718
-19 | -1.188 | 0.06731 | -0.04 | -17.653
-18.5 | -1.199 | 0.05957 | -0.041 | -20.121
-18 | -1.203 | 0.054 | -0.042 | -22.282
-17.5 | -1.206 | 0.04849 | -0.043 | -24.862
-17 | -1.204 | 0.04384 | -0.044 | -27.459
-16.5 | -1.198 | 0.03976 | -0.045 | -30.127
-16 | -1.188 | 0.03618 | -0.046 | -32.844
-15.5 | -1.184 | 0.02843 | -0.047 | -41.654
-15 | -1.166 | 0.0263 | -0.048 | -44.312
-14.5 | -1.144 | 0.02415 | -0.049 | -47.353
-14 | -1.117 | 0.02251 | -0.05 | -49.633
-13.5 | -1.088 | 0.02085 | -0.051 | -52.167
-13 | -1.054 | 0.01982 | -0.052 | -53.142
-12.5 | -1.015 | 0.01851 | -0.052 | -54.825
-12 | -0.974 | 0.01728 | -0.053 | -56.327
-11.5 | -0.93 | 0.01611 | -0.054 | -57.756
-11 | -0.885 | 0.01517 | -0.055 | -58.329
-10.5 | -0.837 | 0.01426 | -0.056 | -58.701
-10 | -0.788 | 0.0134 | -0.057 | -58.809
-9.5 | -0.738 | 0.01255 | -0.058 | -58.746
-9 | -0.686 | 0.01173 | -0.059 | -58.486
-8.5 | -0.635 | 0.0108 | -0.06 | -58.775
-8 | -0.582 | 0.00997 | -0.061 | -58.405
-7.5 | -0.529 | 0.00931 | -0.062 | -56.743
-7 | -0.477 | 0.00852 | -0.064 | -55.949
-6.5 | -0.416 | 0.00777 | -0.065 | -53.488
-6 | -0.354 | 0.00752 | -0.066 | -47.153
-5.5 | -0.293 | 0.00719 | -0.066 | -40.729
-5 | -0.231 | 0.00673 | -0.067 | -34.271
-4.5 | -0.168 | 0.00631 | -0.068 | -26.689
-4 | -0.106 | 0.00609 | -0.069 | -17.36
-3.5 | -0.043 | 0.00583 | -0.069 | -7.381
-3 | 0.02 | 0.00577 | -0.07 | 3.428
-2.5 | 0.083 | 0.00571 | -0.071 | 14.501
-2 | 0.146 | 0.00567 | -0.072 | 25.712
-1.5 | 0.209 | 0.00566 | -0.072 | 36.905
-1 | 0.272 | 0.00575 | -0.073 | 47.236
-0.5 | 0.335 | 0.00576 | -0.074 | 58.076
0 | 0.398 | 0.00582 | -0.075 | 68.32
0.5 | 0.461 | 0.00592 | -0.075 | 77.855
1 | 0.523 | 0.00601 | -0.076 | 87.065
1.5 | 0.586 | 0.00609 | -0.077 | 96.332
2 | 0.649 | 0.00621 | -0.077 | 104.555
2.5 | 0.708 | 0.00634 | -0.078 | 111.714
3 | 0.77 | 0.00649 | -0.079 | 118.643
3.5 | 0.832 | 0.00665 | -0.08 | 125.115
4 | 0.894 | 0.00692 | -0.08 | 129.236
4.5 | 0.955 | 0.00711 | -0.081 | 134.303
5 | 1.009 | 0.0075 | -0.081 | 134.484
5.5 | 1.065 | 0.00819 | -0.081 | 130.015
6 | 1.122 | 0.00878 | -0.082 | 127.794
6.5 | 1.177 | 0.0094 | -0.082 | 125.185
7 | 1.231 | 0.0101 | -0.083 | 121.853
7.5 | 1.283 | 0.01141 | -0.083 | 112.452
8 | 1.334 | 0.01256 | -0.083 | 106.172
8.5 | 1.384 | 0.01336 | -0.084 | 103.623
9 | 1.433 | 0.0141 | -0.084 | 101.619
9.5 | 1.48 | 0.01489 | -0.085 | 99.446
10 | 1.523 | 0.01701 | -0.085 | 89.556
10.5 | 1.566 | 0.01783 | -0.085 | 87.819
11 | 1.605 | 0.01873 | -0.086 | 85.688
11.5 | 1.642 | 0.01975 | -0.086 | 83.148
12 | 1.676 | 0.02078 | -0.086 | 80.666
12.5 | 1.706 | 0.02195 | -0.087 | 77.732
13 | 1.733 | 0.02321 | -0.087 | 74.688
13.5 | 1.756 | 0.02466 | -0.087 | 71.209
14 | 1.773 | 0.02606 | -0.088 | 68.027
14.5 | 1.786 | 0.02764 | -0.088 | 64.617
15 | 1.795 | 0.02923 | -0.088 | 61.426
15.5 | 1.8 | 0.03124 | -0.088 | 57.631
16 | 1.801 | 0.03323 | -0.089 | 54.205
16.5 | 1.798 | 0.03535 | -0.089 | 50.859
17 | 1.789 | 0.03786 | -0.089 | 47.253
17.5 | 1.775 | 0.04028 | -0.089 | 44.067
18 | 1.758 | 0.04274 | -0.089 | 41.127
18.5 | 1.736 | 0.04564 | -0.089 | 38.048
19 | 1.712 | 0.04846 | -0.089 | 35.34
19.5 | 1.685 | 0.0519 | -0.089 | 32.462
20 | 1.654 | 0.05575 | -0.089 | 29.671

## 82. Re 6M Mach 0.00 (2)
BIGFOIL.COM POLAR EXPORT
NACA63-420 a=0.8
NACA63-420 a=0.8 |  |  |  | Cl Max: | 1.6604 | at alpha= | 20 | deg
XFOIL ncrit=9 |  |  |  | L/D Max: | 164.144 | at alpha= | 5.5 | deg
Re: | 6000000 |  |  | Cd Min: | 0.07527 | at alpha= | 20 | deg
Mach: | 0 |  |  | Cl=0 at alpha= | -3.1075 | deg
|  |  |  | @ Cl=0.1, Cd= | 0.0048713
|  |  |  | @ Cl=0.4, Cd= | 0.00487
|  |  |  | @ Cl=0.6, Cd= | 0.0050657
alpha (deg) | Cl | Cd | Cm | Cl/Cd
-20 | -1.3817 | 0.04703 | -0.0708 | -29.3791
-19.5 | -1.3268 | 0.04224 | -0.081 | -31.411
-19 | -1.3066 | 0.03878 | -0.0828 | -33.6926
-18.5 | -1.2927 | 0.03562 | -0.0827 | -36.2914
-18 | -1.2765 | 0.03267 | -0.0827 | -39.0725
-17.5 | -1.2637 | 0.02961 | -0.0822 | -42.6781
-17 | -1.2494 | 0.02692 | -0.0814 | -46.4116
-16.5 | -1.2335 | 0.02444 | -0.0803 | -50.4705
-16 | -1.2154 | 0.0222 | -0.079 | -54.7477
-15.5 | -1.1947 | 0.02023 | -0.0776 | -59.0559
-15 | -1.1715 | 0.01851 | -0.076 | -63.2901
-14.5 | -1.1465 | 0.01696 | -0.0743 | -67.6002
-14 | -1.1244 | 0.01537 | -0.0721 | -73.1555
-13.5 | -1.1076 | 0.0138 | -0.069 | -80.2609
-13 | -1.091 | 0.01284 | -0.0645 | -84.9688
-12.5 | -1.0487 | 0.01222 | -0.0633 | -85.8183
-12 | -1.002 | 0.01169 | -0.0627 | -85.7143
-11.5 | -0.9541 | 0.01112 | -0.0622 | -85.8004
-11 | -0.9029 | 0.01065 | -0.0621 | -84.7793
-10.5 | -0.85 | 0.01024 | -0.0623 | -83.0078
-10 | -0.7965 | 0.00981 | -0.0625 | -81.1927
-9.5 | -0.741 | 0.00947 | -0.0629 | -78.2471
-9 | -0.6857 | 0.00909 | -0.0634 | -75.4345
-8.5 | -0.6291 | 0.00876 | -0.064 | -71.8151
-8 | -0.5722 | 0.00844 | -0.0646 | -67.7962
-7.5 | -0.5151 | 0.00807 | -0.0653 | -63.829
-7 | -0.458 | 0.00767 | -0.066 | -59.7132
-6.5 | -0.4003 | 0.00731 | -0.0668 | -54.7606
-6 | -0.3417 | 0.00701 | -0.0677 | -48.7447
-5.5 | -0.2832 | 0.00669 | -0.0686 | -42.3318
-5 | -0.2243 | 0.00635 | -0.0695 | -35.3228
-4.5 | -0.1655 | 0.006 | -0.0705 | -27.5833
-4 | -0.1062 | 0.00563 | -0.0716 | -18.8632
-3.5 | -0.0471 | 0.00523 | -0.0726 | -9.0057
-3 | 0.0129 | 0.00495 | -0.0738 | 2.6061
-2.5 | 0.0735 | 0.00488 | -0.0749 | 15.0615
-2 | 0.1344 | 0.00486 | -0.076 | 27.6543
-1.5 | 0.1954 | 0.00483 | -0.0771 | 40.4555
-1 | 0.256 | 0.00483 | -0.0781 | 53.0021
-0.5 | 0.3169 | 0.0048 | -0.0793 | 66.0208
0 | 0.3775 | 0.00487 | -0.0803 | 77.5154
0.5 | 0.4383 | 0.00487 | -0.0814 | 90
1 | 0.4984 | 0.00496 | -0.0824 | 100.4839
1.5 | 0.5589 | 0.00499 | -0.0834 | 112.004
2 | 0.6186 | 0.0051 | -0.0843 | 121.2941
2.5 | 0.6789 | 0.00514 | -0.0853 | 132.0817
3 | 0.738 | 0.00528 | -0.0862 | 139.7727
3.5 | 0.7967 | 0.00543 | -0.0869 | 146.7219
4 | 0.8548 | 0.00561 | -0.0876 | 152.3708
4.5 | 0.9129 | 0.00577 | -0.0883 | 158.2149
5 | 0.9704 | 0.00595 | -0.0889 | 163.0924
5.5 | 1.0259 | 0.00625 | -0.0892 | 164.144
6 | 1.0766 | 0.00678 | -0.0887 | 158.7906
6.5 | 1.1188 | 0.00771 | -0.0868 | 145.1102
7 | 1.1621 | 0.00842 | -0.0851 | 138.0166
7.5 | 1.2022 | 0.00916 | -0.0829 | 131.2445
8 | 1.2384 | 0.00985 | -0.0799 | 125.7259
8.5 | 1.2556 | 0.01062 | -0.0734 | 118.2298
9 | 1.2806 | 0.01146 | -0.0688 | 111.7452
9.5 | 1.3054 | 0.01246 | -0.0646 | 104.7673
10 | 1.3297 | 0.01362 | -0.0606 | 97.6285
10.5 | 1.3544 | 0.01487 | -0.057 | 91.0827
11 | 1.3729 | 0.01653 | -0.053 | 83.0551
11.5 | 1.3917 | 0.01834 | -0.0494 | 75.8833
12 | 1.4113 | 0.02027 | -0.0463 | 69.6251
12.5 | 1.4313 | 0.0223 | -0.0436 | 64.1839
13 | 1.454 | 0.02433 | -0.0413 | 59.7616
13.5 | 1.4746 | 0.02663 | -0.0392 | 55.3736
14 | 1.4944 | 0.02913 | -0.0374 | 51.3011
14.5 | 1.5133 | 0.03183 | -0.0357 | 47.5432
15 | 1.5322 | 0.03465 | -0.0343 | 44.2193
15.5 | 1.5475 | 0.0379 | -0.033 | 40.8311
16 | 1.5662 | 0.04097 | -0.0321 | 38.228
16.5 | 1.5809 | 0.04449 | -0.0313 | 35.5338
17.5 | 1.6096 | 0.05191 | -0.0306 | 31.0075
18 | 1.6233 | 0.05596 | -0.0305 | 29.0082
18.5 | 1.6333 | 0.0605 | -0.0306 | 26.9967
19 | 1.6415 | 0.0654 | -0.031 | 25.0994
19.5 | 1.6521 | 0.07013 | -0.0317 | 23.5577
20 | 1.6604 | 0.07527 | -0.0326 | 22.0593

## 83. Re 6M Mach 0.10 (1)
BIGFOIL.COM POLAR EXPORT
NACA63-420 a=0.8
NACA63-420 a=0.8 |  |  |  | Cl Max: | 1.79 | at alpha= | 15.5 | deg
JavaFoil+Calcfoil stall+Eppler ext transition |  |  |  | L/D Max: | 134.06 | at alpha= | 5 | deg
Re: | 6000000 |  |  | Cd Min: | 0.00569 | at alpha= | -1.5 | deg
Mach: | 0.1 |  |  | Cl=0 at alpha= | -3.1587 | deg
|  |  |  | @ Cl=0.1, Cd= | 0.0057073
|  |  |  | @ Cl=0.4, Cd= | 0.00588
|  |  |  | @ Cl=0.6, Cd= | 0.0061144
alpha (deg) | Cl | Cd | Cm | Cl/Cd
-20 | -1.117 | 0.09355 | -0.036 | -11.942
-19.5 | -1.14 | 0.08076 | -0.038 | -14.119
-19 | -1.157 | 0.07195 | -0.039 | -16.076
-18.5 | -1.169 | 0.06434 | -0.04 | -18.175
-18 | -1.18 | 0.05678 | -0.042 | -20.788
-17.5 | -1.186 | 0.05069 | -0.043 | -23.4
-17 | -1.187 | 0.04594 | -0.044 | -25.846
-16.5 | -1.185 | 0.04143 | -0.045 | -28.594
-16 | -1.178 | 0.03751 | -0.046 | -31.409
-15.5 | -1.177 | 0.02911 | -0.047 | -40.448
-15 | -1.161 | 0.02687 | -0.048 | -43.183
-14.5 | -1.14 | 0.02482 | -0.049 | -45.928
-14 | -1.115 | 0.02298 | -0.05 | -48.529
-13.5 | -1.087 | 0.02123 | -0.051 | -51.209
-13 | -1.054 | 0.01983 | -0.052 | -53.129
-12.5 | -1.016 | 0.0188 | -0.053 | -54.012
-12 | -0.975 | 0.01756 | -0.054 | -55.512
-11.5 | -0.932 | 0.01642 | -0.054 | -56.777
-11 | -0.887 | 0.01539 | -0.055 | -57.633
-10.5 | -0.84 | 0.01447 | -0.056 | -58.037
-10 | -0.791 | 0.01356 | -0.057 | -58.291
-9.5 | -0.74 | 0.01274 | -0.058 | -58.057
-9 | -0.688 | 0.01193 | -0.059 | -57.663
-8.5 | -0.636 | 0.01101 | -0.06 | -57.763
-8 | -0.584 | 0.01013 | -0.061 | -57.629
-7.5 | -0.53 | 0.00921 | -0.063 | -57.533
-7 | -0.479 | 0.00861 | -0.065 | -55.632
-6.5 | -0.418 | 0.0078 | -0.065 | -53.551
-6 | -0.356 | 0.00753 | -0.066 | -47.322
-5.5 | -0.294 | 0.00719 | -0.067 | -40.9
-5 | -0.232 | 0.00673 | -0.068 | -34.43
-4.5 | -0.169 | 0.00634 | -0.068 | -26.676
-4 | -0.106 | 0.00609 | -0.069 | -17.449
-3.5 | -0.043 | 0.00584 | -0.07 | -7.414
-3 | 0.02 | 0.00577 | -0.071 | 3.447
-2.5 | 0.083 | 0.00571 | -0.071 | 14.585
-2 | 0.147 | 0.0057 | -0.072 | 25.698
-1.5 | 0.21 | 0.00569 | -0.073 | 36.902
-1 | 0.273 | 0.00574 | -0.074 | 47.592
-0.5 | 0.336 | 0.00578 | -0.074 | 58.167
0 | 0.4 | 0.00588 | -0.075 | 67.991
0.5 | 0.463 | 0.00592 | -0.076 | 78.213
1 | 0.526 | 0.00599 | -0.076 | 87.768
1.5 | 0.589 | 0.00609 | -0.077 | 96.687
2 | 0.652 | 0.00623 | -0.078 | 104.771
2.5 | 0.712 | 0.00634 | -0.079 | 112.17
3 | 0.774 | 0.00651 | -0.079 | 118.956
3.5 | 0.836 | 0.00674 | -0.08 | 124.012
4 | 0.898 | 0.00694 | -0.081 | 129.336
4.5 | 0.96 | 0.0072 | -0.081 | 133.287
5 | 1.013 | 0.00756 | -0.081 | 134.06
5.5 | 1.07 | 0.00826 | -0.082 | 129.514
6 | 1.126 | 0.00886 | -0.082 | 127.14
6.5 | 1.182 | 0.00948 | -0.082 | 124.647
7 | 1.236 | 0.01023 | -0.083 | 120.853
7.5 | 1.288 | 0.01155 | -0.083 | 111.522
8 | 1.339 | 0.01271 | -0.084 | 105.397
8.5 | 1.389 | 0.01354 | -0.084 | 102.62
9 | 1.438 | 0.01428 | -0.085 | 100.736
9.5 | 1.486 | 0.01507 | -0.085 | 98.585
10 | 1.528 | 0.01721 | -0.085 | 88.819
10.5 | 1.571 | 0.01811 | -0.086 | 86.702
11 | 1.61 | 0.019 | -0.086 | 84.733
11.5 | 1.646 | 0.02002 | -0.086 | 82.186
12 | 1.678 | 0.02114 | -0.087 | 79.384
12.5 | 1.708 | 0.02231 | -0.087 | 76.565
13 | 1.733 | 0.02364 | -0.088 | 73.323
13.5 | 1.755 | 0.02513 | -0.088 | 69.814
14 | 1.77 | 0.02663 | -0.088 | 66.469
14.5 | 1.78 | 0.02833 | -0.088 | 62.859
15 | 1.787 | 0.03002 | -0.089 | 59.532
15.5 | 1.79 | 0.03173 | -0.089 | 56.417
16 | 1.788 | 0.03376 | -0.089 | 52.963
16.5 | 1.781 | 0.03643 | -0.089 | 48.881
17 | 1.769 | 0.0386 | -0.089 | 45.829
17.5 | 1.75 | 0.04141 | -0.089 | 42.274
18 | 1.728 | 0.04439 | -0.089 | 38.928
18.5 | 1.703 | 0.04705 | -0.09 | 36.191
19 | 1.674 | 0.04995 | -0.09 | 33.512
19.5 | 1.641 | 0.05374 | -0.09 | 30.543
20 | 1.606 | 0.05785 | -0.09 | 27.752

## 84. Re 6M Mach 0.10 (2)
BIGFOIL.COM POLAR EXPORT
NACA63-420 a=0.8
NACA63-420 a=0.8 |  |  |  | Cl Max: | 1.6515 | at alpha= | 20 | deg
XFOIL ncrit=9 |  |  |  | L/D Max: | 164.411 | at alpha= | 5.5 | deg
Re: | 6000000 |  |  | Cd Min: | 0.07875 | at alpha= | 20 | deg
Mach: | 0.1 |  |  | Cl=0 at alpha= | -3.106 | deg
|  |  |  | @ Cl=0.1, Cd= | 0.0048872
|  |  |  | @ Cl=0.4, Cd= | 0.0048867
|  |  |  | @ Cl=0.6, Cd= | 0.0050787
alpha (deg) | Cl | Cd | Cm | Cl/Cd
-20 | -1.3713 | 0.04992 | -0.0719 | -27.47
-19.5 | -1.3204 | 0.04461 | -0.082 | -29.5987
-19 | -1.2999 | 0.04078 | -0.0844 | -31.8759
-18.5 | -1.2872 | 0.03739 | -0.0845 | -34.4263
-18 | -1.2718 | 0.03424 | -0.0845 | -37.1437
-17.5 | -1.2557 | 0.03129 | -0.0842 | -40.131
-17 | -1.2414 | 0.02844 | -0.0835 | -43.6498
-16.5 | -1.2268 | 0.02574 | -0.0825 | -47.6612
-16 | -1.2106 | 0.02328 | -0.0813 | -52.0017
-15.5 | -1.1903 | 0.02121 | -0.0798 | -56.1198
-15 | -1.1682 | 0.01934 | -0.0782 | -60.4033
-14.5 | -1.1436 | 0.01769 | -0.0765 | -64.6467
-14 | -1.1199 | 0.01608 | -0.0745 | -69.6455
-13.5 | -1.0993 | 0.01448 | -0.0719 | -75.9185
-13 | -1.0924 | 0.01312 | -0.0666 | -83.2622
-12.5 | -1.053 | 0.01243 | -0.0649 | -84.7144
-12 | -1.0069 | 0.01187 | -0.0641 | -84.8273
-11.5 | -0.9594 | 0.01128 | -0.0634 | -85.0532
-11 | -0.9087 | 0.01077 | -0.0632 | -84.3733
-10.5 | -0.8554 | 0.01036 | -0.0632 | -82.5676
-10 | -0.8019 | 0.00991 | -0.0633 | -80.9183
-9.5 | -0.7463 | 0.00954 | -0.0637 | -78.2285
-9 | -0.6905 | 0.00916 | -0.0641 | -75.3821
-8.5 | -0.6334 | 0.00883 | -0.0646 | -71.7327
-8 | -0.5762 | 0.00849 | -0.0652 | -67.8681
-7.5 | -0.5186 | 0.00814 | -0.0658 | -63.7101
-7 | -0.4611 | 0.00774 | -0.0665 | -59.5736
-6.5 | -0.4031 | 0.00736 | -0.0673 | -54.769
-6 | -0.3442 | 0.00704 | -0.0681 | -48.892
-5.5 | -0.2853 | 0.00672 | -0.069 | -42.4554
-5 | -0.2259 | 0.00638 | -0.0699 | -35.4075
-4.5 | -0.1667 | 0.00602 | -0.0709 | -27.691
-4 | -0.1071 | 0.00564 | -0.072 | -18.9894
-3.5 | -0.0476 | 0.00524 | -0.073 | -9.084
-3 | 0.0128 | 0.00496 | -0.0742 | 2.5806
-2.5 | 0.0739 | 0.0049 | -0.0753 | 15.0816
-2 | 0.1352 | 0.00487 | -0.0764 | 27.7618
-1.5 | 0.1965 | 0.00484 | -0.0775 | 40.5992
-1 | 0.2576 | 0.00483 | -0.0786 | 53.3333
-0.5 | 0.3189 | 0.00482 | -0.0797 | 66.1618
0 | 0.3798 | 0.00489 | -0.0807 | 77.6687
0.5 | 0.4411 | 0.00488 | -0.0818 | 90.3893
1 | 0.5016 | 0.00497 | -0.0828 | 100.9256
1.5 | 0.5624 | 0.00501 | -0.0838 | 112.2555
2 | 0.6226 | 0.00512 | -0.0847 | 121.6016
2.5 | 0.6833 | 0.00516 | -0.0858 | 132.4225
3 | 0.7429 | 0.0053 | -0.0866 | 140.1698
3.5 | 0.8019 | 0.00545 | -0.0873 | 147.1376
4 | 0.8604 | 0.00563 | -0.088 | 152.8242
4.5 | 0.9189 | 0.0058 | -0.0887 | 158.431
5 | 0.9767 | 0.00598 | -0.0892 | 163.3278
5.5 | 1.0325 | 0.00628 | -0.0894 | 164.4108
6 | 1.0835 | 0.00681 | -0.0889 | 159.1043
6.5 | 1.1254 | 0.00775 | -0.0869 | 145.2129
7 | 1.1682 | 0.00848 | -0.085 | 137.7594
7.5 | 1.2071 | 0.00924 | -0.0824 | 130.6385
8 | 1.2393 | 0.00991 | -0.0786 | 125.0555
8.5 | 1.2558 | 0.01078 | -0.072 | 116.4935
9 | 1.2812 | 0.01167 | -0.0675 | 109.7858
9.5 | 1.3064 | 0.01273 | -0.0634 | 102.6237
10 | 1.3301 | 0.01395 | -0.0593 | 95.3477
10.5 | 1.3549 | 0.01526 | -0.0557 | 88.7877
11 | 1.3721 | 0.01706 | -0.0516 | 80.4279
11.5 | 1.3897 | 0.01901 | -0.048 | 73.1036
12 | 1.4098 | 0.021 | -0.0449 | 67.1333
12.5 | 1.4292 | 0.02317 | -0.0422 | 61.6832
13 | 1.4511 | 0.02537 | -0.04 | 57.1975
13.5 | 1.4721 | 0.02774 | -0.038 | 53.0678
14 | 1.4916 | 0.03037 | -0.0361 | 49.1143
14.5 | 1.5115 | 0.03309 | -0.0346 | 45.6785
15 | 1.5297 | 0.03608 | -0.0332 | 42.3975
15.5 | 1.5461 | 0.03934 | -0.032 | 39.301
16 | 1.5641 | 0.04259 | -0.0311 | 36.7246
16.5 | 1.5778 | 0.04632 | -0.0304 | 34.063
18.5 | 1.6268 | 0.06322 | -0.03 | 25.7324
19 | 1.635 | 0.06828 | -0.0305 | 23.9455
19.5 | 1.6439 | 0.07336 | -0.0313 | 22.4087
20 | 1.6515 | 0.07875 | -0.0323 | 20.9714

## 85. Re 6M Mach 0.25 (1)
BIGFOIL.COM POLAR EXPORT
NACA63-420 a=0.8
NACA63-420 a=0.8 |  |  |  | Cl Max: | 1.734 | at alpha= | 13.5 | deg
JavaFoil+Calcfoil stall+Eppler ext transition |  |  |  | L/D Max: | 138.816 | at alpha= | 4 | deg
Re: | 6000000 |  |  | Cd Min: | 0.00576 | at alpha= | -2 | deg
Mach: | 0.25 |  |  | Cl=0 at alpha= | -3.1562 | deg
|  |  |  | @ Cl=0.1, Cd= | 0.0057914
|  |  |  | @ Cl=0.4, Cd= | 0.0059531
|  |  |  | @ Cl=0.6, Cd= | 0.0062406
alpha (deg) | Cl | Cd | Cm | Cl/Cd
-19.5 | -0.836 | 0.13978 | -0.032 | -5.983
-19 | -0.88 | 0.1275 | -0.033 | -6.902
-18.5 | -0.922 | 0.11478 | -0.035 | -8.029
-18 | -0.967 | 0.09631 | -0.038 | -10.038
-17.5 | -1.012 | 0.0772 | -0.041 | -13.111
-17 | -1.046 | 0.06471 | -0.043 | -16.162
-16.5 | -1.07 | 0.05571 | -0.044 | -19.209
-16 | -1.088 | 0.04816 | -0.046 | -22.587
-15.5 | -1.097 | 0.0424 | -0.047 | -25.886
-15 | -1.1 | 0.03743 | -0.048 | -29.396
-14.5 | -1.107 | 0.02817 | -0.05 | -39.286
-14 | -1.088 | 0.02855 | -0.051 | -38.104
-13.5 | -1.075 | 0.02383 | -0.052 | -45.101
-13 | -1.049 | 0.02192 | -0.053 | -47.852
-12.5 | -1.016 | 0.02072 | -0.054 | -49.031
-12 | -0.979 | 0.01925 | -0.055 | -50.867
-11.5 | -0.939 | 0.01791 | -0.056 | -52.446
-11 | -0.897 | 0.0167 | -0.057 | -53.704
-10.5 | -0.851 | 0.01561 | -0.057 | -54.513
-10 | -0.803 | 0.01459 | -0.058 | -55.037
-9.5 | -0.753 | 0.01367 | -0.059 | -55.074
-9 | -0.701 | 0.01279 | -0.06 | -54.806
-8.5 | -0.646 | 0.01207 | -0.061 | -53.524
-8 | -0.591 | 0.01123 | -0.062 | -52.635
-7.5 | -0.537 | 0.01033 | -0.064 | -51.971
-7 | -0.481 | 0.00913 | -0.065 | -52.701
-6.5 | -0.429 | 0.00802 | -0.067 | -53.467
-6 | -0.366 | 0.00778 | -0.068 | -47.024
-5.5 | -0.302 | 0.00745 | -0.069 | -40.53
-5 | -0.238 | 0.00693 | -0.069 | -34.365
-4.5 | -0.174 | 0.00647 | -0.07 | -26.879
-4 | -0.109 | 0.00623 | -0.071 | -17.516
-3.5 | -0.044 | 0.00596 | -0.072 | -7.459
-3 | 0.02 | 0.00583 | -0.073 | 3.506
-2.5 | 0.086 | 0.0058 | -0.073 | 14.753
-2 | 0.151 | 0.00576 | -0.074 | 26.144
-1.5 | 0.216 | 0.00577 | -0.075 | 37.37
-1 | 0.281 | 0.0058 | -0.076 | 48.355
-0.5 | 0.346 | 0.00587 | -0.076 | 58.919
0 | 0.411 | 0.00597 | -0.077 | 68.821
0.5 | 0.476 | 0.00601 | -0.078 | 79.173
1 | 0.541 | 0.00613 | -0.079 | 88.202
1.5 | 0.605 | 0.00625 | -0.079 | 96.933
2 | 0.67 | 0.00634 | -0.08 | 105.693
2.5 | 0.731 | 0.00649 | -0.081 | 112.689
3 | 0.795 | 0.00666 | -0.081 | 119.296
3.5 | 0.859 | 0.00692 | -0.082 | 124.034
4 | 0.917 | 0.00661 | -0.082 | 138.816
4.5 | 0.977 | 0.00743 | -0.083 | 131.572
5 | 1.037 | 0.00784 | -0.083 | 132.374
5.5 | 1.095 | 0.00867 | -0.084 | 126.338
6 | 1.153 | 0.00932 | -0.084 | 123.777
6.5 | 1.21 | 0.01001 | -0.085 | 120.913
7 | 1.264 | 0.0111 | -0.085 | 113.891
7.5 | 1.317 | 0.01238 | -0.085 | 106.407
8 | 1.369 | 0.01354 | -0.086 | 101.113
8.5 | 1.419 | 0.01444 | -0.086 | 98.235
9 | 1.467 | 0.01527 | -0.087 | 96.061
9.5 | 1.512 | 0.01717 | -0.087 | 88.05
10 | 1.555 | 0.01855 | -0.087 | 83.83
10.5 | 1.594 | 0.0196 | -0.088 | 81.335
11 | 1.629 | 0.0207 | -0.088 | 78.685
11.5 | 1.66 | 0.0219 | -0.089 | 75.805
12 | 1.686 | 0.02321 | -0.089 | 72.646
12.5 | 1.707 | 0.0248 | -0.089 | 68.83
13 | 1.723 | 0.02643 | -0.089 | 65.179
13.5 | 1.734 | 0.0281 | -0.09 | 61.694
14 | 1.734 | 0.03009 | -0.09 | 57.64
14.5 | 1.729 | 0.03213 | -0.09 | 53.797
15 | 1.716 | 0.03451 | -0.09 | 49.735
15.5 | 1.696 | 0.03718 | -0.09 | 45.626
16 | 1.67 | 0.03998 | -0.091 | 41.757
16.5 | 1.637 | 0.04248 | -0.091 | 38.53
17 | 1.591 | 0.04664 | -0.091 | 34.123
17.5 | 1.539 | 0.05001 | -0.091 | 30.775
18 | 1.478 | 0.05491 | -0.09 | 26.911
18.5 | 1.412 | 0.05935 | -0.09 | 23.783

## 86. Re 6M Mach 0.25 (2)
BIGFOIL.COM POLAR EXPORT
NACA63-420 a=0.8
NACA63-420 a=0.8 |  |  |  | Cl Max: | 1.6083 | at alpha= | 20 | deg
XFOIL ncrit=9 |  |  |  | L/D Max: | 165.767 | at alpha= | 5.5 | deg
Re: | 6000000 |  |  | Cd Min: | 0.0972 | at alpha= | 20 | deg
Mach: | 0.25 |  |  | Cl=0 at alpha= | -3.0982 | deg
|  |  |  | @ Cl=0.1, Cd= | 0.0049571
|  |  |  | @ Cl=0.4, Cd= | 0.0049422
|  |  |  | @ Cl=0.6, Cd= | 0.0051256
alpha (deg) | Cl | Cd | Cm | Cl/Cd
-20 | -1.2847 | 0.06762 | -0.0772 | -18.9988
-19.5 | -1.2553 | 0.05964 | -0.0876 | -21.048
-19 | -1.2476 | 0.05395 | -0.0907 | -23.1251
-18.5 | -1.2426 | 0.049 | -0.0918 | -25.3592
-18 | -1.2325 | 0.04462 | -0.0926 | -27.6221
-17.5 | -1.2197 | 0.04066 | -0.0929 | -29.9975
-17 | -1.2045 | 0.03705 | -0.093 | -32.5101
-16.5 | -1.1884 | 0.03364 | -0.0927 | -35.327
-16 | -1.1767 | 0.03015 | -0.092 | -39.0282
-15.5 | -1.1614 | 0.02722 | -0.0909 | -42.6672
-15 | -1.1438 | 0.02462 | -0.0894 | -46.4582
-14.5 | -1.1233 | 0.02229 | -0.0877 | -50.3948
-14 | -1.1008 | 0.02019 | -0.0857 | -54.522
-13.5 | -1.0762 | 0.01829 | -0.0837 | -58.8409
-13 | -1.0537 | 0.01639 | -0.0812 | -64.2892
-12.5 | -1.0297 | 0.01471 | -0.0786 | -70
-12 | -1.0198 | 0.01305 | -0.0737 | -78.1456
-11.5 | -0.9825 | 0.01228 | -0.0711 | -80.0081
-11 | -0.9361 | 0.01159 | -0.0696 | -80.7679
-10.5 | -0.8847 | 0.01099 | -0.0687 | -80.5005
-10 | -0.8295 | 0.01053 | -0.0683 | -78.7749
-9.5 | -0.7742 | 0.01 | -0.068 | -77.42
-9 | -0.7161 | 0.00961 | -0.068 | -74.5161
-8.5 | -0.6579 | 0.00918 | -0.0681 | -71.6667
-8 | -0.5983 | 0.00882 | -0.0685 | -67.8345
-7.5 | -0.5385 | 0.00846 | -0.0689 | -63.6525
-7 | -0.4785 | 0.00805 | -0.0694 | -59.441
-6.5 | -0.419 | 0.00759 | -0.0699 | -55.2042
-6 | -0.3577 | 0.00724 | -0.0706 | -49.4061
-5.5 | -0.2964 | 0.00692 | -0.0714 | -42.8324
-5 | -0.2351 | 0.00653 | -0.0723 | -36.0031
-4.5 | -0.1735 | 0.00618 | -0.0732 | -28.0744
-4 | -0.1119 | 0.00576 | -0.0742 | -19.4271
-3.5 | -0.0503 | 0.00532 | -0.0753 | -9.4549
-3 | 0.0123 | 0.00502 | -0.0764 | 2.4502
-2.5 | 0.0757 | 0.00498 | -0.0775 | 15.2008
-2 | 0.1394 | 0.00492 | -0.0786 | 28.3333
-1.5 | 0.2027 | 0.00492 | -0.0797 | 41.1992
-1 | 0.2663 | 0.00488 | -0.0809 | 54.5697
-0.5 | 0.3297 | 0.0049 | -0.082 | 67.2857
0 | 0.3931 | 0.00494 | -0.0831 | 79.5749
0.5 | 0.4564 | 0.00496 | -0.0841 | 92.0161
1 | 0.5193 | 0.00505 | -0.0852 | 102.8317
1.5 | 0.5822 | 0.0051 | -0.0862 | 114.1569
2 | 0.6449 | 0.00519 | -0.0871 | 124.2582
2.5 | 0.7075 | 0.00527 | -0.0881 | 134.2505
3 | 0.7697 | 0.00537 | -0.0889 | 143.3333
3.5 | 0.8309 | 0.00555 | -0.0896 | 149.7117
4 | 0.8914 | 0.00573 | -0.0901 | 155.5672
4.5 | 0.9517 | 0.00594 | -0.0906 | 160.2189
5 | 1.0113 | 0.00615 | -0.0909 | 164.439
5.5 | 1.0692 | 0.00645 | -0.091 | 165.7674
6 | 1.1215 | 0.00698 | -0.0901 | 160.6734
6.5 | 1.161 | 0.00798 | -0.0871 | 145.4887
7 | 1.1985 | 0.00884 | -0.0837 | 135.5769
7.5 | 1.2222 | 0.00962 | -0.0777 | 127.0478
8 | 1.2405 | 0.01061 | -0.0712 | 116.918
8.5 | 1.2611 | 0.0118 | -0.0657 | 106.8729
9 | 1.2856 | 0.01303 | -0.0611 | 98.6646
10 | 1.334 | 0.01598 | -0.053 | 83.4793
10.5 | 1.3531 | 0.01793 | -0.0489 | 75.4657
11 | 1.3681 | 0.02028 | -0.0449 | 67.4606
11.5 | 1.3821 | 0.02292 | -0.0413 | 60.301
12 | 1.4007 | 0.02553 | -0.0384 | 54.8649
12.5 | 1.42 | 0.02826 | -0.036 | 50.2477
13 | 1.439 | 0.0312 | -0.0339 | 46.1218
13.5 | 1.4589 | 0.0342 | -0.0321 | 42.6579
14 | 1.4778 | 0.03745 | -0.0305 | 39.4606
14.5 | 1.4957 | 0.04093 | -0.0292 | 36.5429
15 | 1.5109 | 0.04478 | -0.0281 | 33.7405
15.5 | 1.5284 | 0.04858 | -0.0273 | 31.4615
16 | 1.5417 | 0.05292 | -0.0268 | 29.1327
16.5 | 1.5542 | 0.05749 | -0.0265 | 27.0343
17 | 1.5681 | 0.06196 | -0.0263 | 25.3083
19 | 1.603 | 0.08376 | -0.029 | 19.138
19.5 | 1.6064 | 0.09029 | -0.0306 | 17.7916
20 | 1.6083 | 0.0972 | -0.0326 | 16.5463

## 87. Re 6M Mach 0.50 (1)
BIGFOIL.COM POLAR EXPORT
NACA63-420 a=0.8
NACA63-420 a=0.8 |  |  |  | Cl Max: | 1.578 | at alpha= | 10 | deg
JavaFoil+Calcfoil stall+Eppler ext transition |  |  |  | L/D Max: | 122.49 | at alpha= | 4 | deg
Re: | 6000000 |  |  | Cd Min: | 0.00612 | at alpha= | -2.5 | deg
Mach: | 0.5 |  |  | Cl=0 at alpha= | -3.1575 | deg
|  |  |  | @ Cl=0.1, Cd= | 0.00612
|  |  |  | @ Cl=0.4, Cd= | 0.0063092
|  |  |  | @ Cl=0.6, Cd= | 0.00669
alpha (deg) | Cl | Cd | Cm | Cl/Cd
-20 | -0.98 | 0.15482 | -0.034 | -6.329
-19.5 | -0.945 | 0.15205 | -0.032 | -6.217
-19 | -0.915 | 0.14872 | -0.032 | -6.152
-18.5 | -0.893 | 0.14395 | -0.035 | -6.206
-18 | -0.858 | 0.15361 | -0.033 | -5.588
-17.5 | -0.83 | 0.13327 | -0.033 | -6.231
-17 | -0.799 | 0.12732 | -0.032 | -6.278
-16.5 | -0.778 | 0.12302 | -0.036 | -6.326
-16 | -0.743 | 0.12291 | -0.033 | -6.047
-15.5 | -0.712 | 0.11788 | -0.032 | -6.037
-15 | -0.686 | 0.11642 | -0.034 | -5.892
-14.5 | -0.66 | 0.10471 | -0.036 | -6.304
-14 | -0.626 | 0.10195 | -0.032 | -6.135
-13.5 | -0.597 | 0.09512 | -0.033 | -6.279
-13 | -0.569 | 0.09851 | -0.033 | -5.775
-12.5 | -0.539 | 0.09083 | -0.033 | -5.937
-12 | -0.511 | 0.09511 | -0.033 | -5.367
-11.5 | -0.481 | 0.08981 | -0.032 | -5.36
-11 | -0.787 | 0.02708 | -0.061 | -29.054
-10.5 | -0.82 | 0.02311 | -0.063 | -35.494
-10 | -0.81 | 0.02077 | -0.064 | -39.021
-9.5 | -0.781 | 0.0188 | -0.065 | -41.555
-9 | -0.741 | 0.0172 | -0.066 | -43.066
-8.5 | -0.691 | 0.01588 | -0.067 | -43.491
-8 | -0.636 | 0.0147 | -0.068 | -43.273
-7.5 | -0.578 | 0.01357 | -0.069 | -42.607
-7 | -0.517 | 0.01267 | -0.07 | -40.844
-6.5 | -0.454 | 0.0119 | -0.071 | -38.177
-6 | -0.391 | 0.01036 | -0.073 | -37.715
-5.5 | -0.326 | 0.00938 | -0.074 | -34.817
-5 | -0.261 | 0.00852 | -0.076 | -30.699
-4.5 | -0.194 | 0.00716 | -0.078 | -27.093
-4 | -0.122 | 0.00674 | -0.079 | -18.096
-3.5 | -0.05 | 0.0065 | -0.08 | -7.641
-3 | 0.023 | 0.00617 | -0.081 | 3.698
-2.5 | 0.096 | 0.00612 | -0.082 | 15.628
-2 | 0.168 | 0.00612 | -0.083 | 27.514
-1.5 | 0.241 | 0.00616 | -0.084 | 39.172
-1 | 0.314 | 0.00618 | -0.084 | 50.745
-0.5 | 0.386 | 0.00629 | -0.085 | 61.419
0 | 0.459 | 0.00639 | -0.086 | 71.849
0.5 | 0.532 | 0.00652 | -0.087 | 81.611
1 | 0.604 | 0.0067 | -0.088 | 90.253
1.5 | 0.671 | 0.00614 | -0.088 | 109.301
2 | 0.742 | 0.00711 | -0.088 | 104.38
2.5 | 0.806 | 0.00734 | -0.089 | 109.813
3 | 0.874 | 0.0076 | -0.09 | 115.04
3.5 | 0.943 | 0.00791 | -0.09 | 119.128
4 | 1.011 | 0.00825 | -0.091 | 122.49
4.5 | 1.077 | 0.00881 | -0.092 | 122.306
5 | 1.142 | 0.00982 | -0.092 | 116.273
5.5 | 1.206 | 0.01075 | -0.092 | 112.133
6 | 1.268 | 0.01177 | -0.093 | 107.772
6.5 | 1.328 | 0.01307 | -0.093 | 101.617
7 | 1.383 | 0.01521 | -0.094 | 90.893
7.5 | 1.436 | 0.01691 | -0.094 | 84.917
8 | 1.483 | 0.0183 | -0.095 | 81.038
8.5 | 1.522 | 0.02113 | -0.095 | 72.022
9 | 1.552 | 0.02348 | -0.095 | 66.098
9.5 | 1.574 | 0.02543 | -0.095 | 61.892
10 | 1.578 | 0.02762 | -0.096 | 57.14
10.5 | 1.548 | 0.03045 | -0.096 | 50.821
11 | 1.446 | 0.03408 | -0.096 | 42.419
11.5 | 0.966 | 0.04259 | -0.095 | 22.682
12 | 0.994 | 0.04564 | -0.095 | 21.783
12.5 | 1.027 | 0.04548 | -0.096 | 22.575
13 | 1.049 | 0.05296 | -0.095 | 19.812
13.5 | 1.076 | 0.05445 | -0.095 | 19.756
14 | 1.101 | 0.06164 | -0.095 | 17.868
14.5 | 1.128 | 0.06224 | -0.095 | 18.127
15 | 1.157 | 0.06815 | -0.095 | 16.977

## 88. Re 6M Mach 0.50 (2)
BIGFOIL.COM POLAR EXPORT
NACA63-420 a=0.8
NACA63-420 a=0.8 |  |  |  | Cl Max: | 1.4604 | at alpha= | 16.5 | deg
XFOIL ncrit=9 |  |  |  | L/D Max: | 167.327 | at alpha= | 5 | deg
Re: | 6000000 |  |  | Cd Min: | 0.18269 | at alpha= | 20 | deg
Mach: | 0.5 |  |  | Cl=0 at alpha= | -3.0621 | deg
|  |  |  | @ Cl=0.1, Cd= | 0.005266
|  |  |  | @ Cl=0.4, Cd= | 0.0052621
|  |  |  | @ Cl=0.6, Cd= | 0.0054525
alpha (deg) | Cl | Cd | Cm | Cl/Cd
-18 | -0.7516 | 0.12936 | -0.0656 | -5.8101
-17.5 | -0.77 | 0.11766 | -0.0742 | -6.5443
-17 | -0.7928 | 0.10589 | -0.0829 | -7.487
-16.5 | -0.8165 | 0.09458 | -0.091 | -8.6329
-16 | -0.8412 | 0.08378 | -0.0984 | -10.0406
-15.5 | -0.8565 | 0.07448 | -0.1041 | -11.4997
-15 | -0.8747 | 0.06552 | -0.109 | -13.3501
-14.5 | -0.885 | 0.05781 | -0.1124 | -15.3088
-14 | -0.9 | 0.05027 | -0.1151 | -17.9033
-13.5 | -0.9059 | 0.04393 | -0.1162 | -20.6214
-13 | -0.9062 | 0.03845 | -0.1162 | -23.5683
-12.5 | -0.8998 | 0.03373 | -0.1153 | -26.6765
-12 | -0.8932 | 0.02939 | -0.1137 | -30.3913
-11.5 | -0.8782 | 0.02592 | -0.1112 | -33.8812
-11 | -0.8604 | 0.02282 | -0.1083 | -37.7038
-10.5 | -0.8404 | 0.02001 | -0.105 | -41.999
-9.5 | -0.7891 | 0.01539 | -0.0976 | -51.2736
-9 | -0.7599 | 0.01348 | -0.0936 | -56.3724
-8.5 | -0.7385 | 0.01166 | -0.0888 | -63.3362
-8 | -0.6827 | 0.01078 | -0.0864 | -63.3302
-7.5 | -0.62 | 0.0101 | -0.0848 | -61.3861
-7 | -0.5529 | 0.00953 | -0.0838 | -58.0168
-6.5 | -0.4851 | 0.00898 | -0.0831 | -54.02
-6 | -0.4173 | 0.00833 | -0.0828 | -50.096
-5.5 | -0.3476 | 0.0078 | -0.0827 | -44.5641
-5 | -0.2765 | 0.00733 | -0.0831 | -37.7217
-4.5 | -0.2052 | 0.00688 | -0.0836 | -29.8256
-4 | -0.1343 | 0.00633 | -0.0843 | -21.2164
-3.5 | -0.0634 | 0.00579 | -0.0851 | -10.9499
-3 | 0.009 | 0.00537 | -0.0862 | 1.676
-2.5 | 0.0826 | 0.00528 | -0.0873 | 15.6439
-2 | 0.1569 | 0.00522 | -0.0884 | 30.0575
-1.5 | 0.2304 | 0.00522 | -0.0896 | 44.1379
-1 | 0.3044 | 0.0052 | -0.0908 | 58.5385
-0.5 | 0.3778 | 0.00525 | -0.0919 | 71.9619
0 | 0.4512 | 0.00529 | -0.093 | 85.293
0.5 | 0.5246 | 0.00535 | -0.0941 | 98.0561
1 | 0.597 | 0.00545 | -0.095 | 109.5413
1.5 | 0.6706 | 0.00551 | -0.096 | 121.706
2 | 0.7422 | 0.00567 | -0.0967 | 130.8995
2.5 | 0.8151 | 0.00575 | -0.0974 | 141.7565
3 | 0.8861 | 0.00594 | -0.0977 | 149.1751
3.5 | 0.9583 | 0.00605 | -0.098 | 158.3967
4 | 1.0274 | 0.00629 | -0.0977 | 163.3386
4.5 | 1.0938 | 0.00659 | -0.0969 | 165.9788
5 | 1.1579 | 0.00692 | -0.0954 | 167.3266
5.5 | 1.2153 | 0.00737 | -0.0927 | 164.8982
6 | 1.2461 | 0.00802 | -0.0855 | 155.3741
6.5 | 1.257 | 0.00946 | -0.0762 | 132.8753
7 | 1.2671 | 0.01133 | -0.0677 | 111.8358
8 | 1.2751 | 0.0167 | -0.0525 | 76.3533
8.5 | 1.2869 | 0.01968 | -0.0469 | 65.3913
9 | 1.2975 | 0.02304 | -0.0419 | 56.3151
9.5 | 1.3128 | 0.02648 | -0.0379 | 49.577
10 | 1.3219 | 0.03053 | -0.034 | 43.2984
10.5 | 1.3346 | 0.03464 | -0.0308 | 38.5277
11 | 1.3347 | 0.03989 | -0.028 | 33.4595
11.5 | 1.3383 | 0.04524 | -0.0258 | 29.5822
12 | 1.3486 | 0.0504 | -0.0242 | 26.7579
12.5 | 1.3648 | 0.05536 | -0.023 | 24.6532
13 | 1.3831 | 0.06036 | -0.0221 | 22.9142
13.5 | 1.3985 | 0.06585 | -0.0215 | 21.2377
14 | 1.4149 | 0.07146 | -0.0213 | 19.7999
14.5 | 1.4274 | 0.07768 | -0.0215 | 18.3754
15 | 1.4415 | 0.08399 | -0.0221 | 17.1628
15.5 | 1.4515 | 0.09094 | -0.0231 | 15.9611
16 | 1.4575 | 0.09855 | -0.0248 | 14.7894
16.5 | 1.4604 | 0.10675 | -0.0272 | 13.6806
17.5 | 1.4528 | 0.12539 | -0.0344 | 11.5863
18 | 1.4399 | 0.13615 | -0.0397 | 10.5758
18.5 | 1.4246 | 0.14741 | -0.046 | 9.6642
19 | 1.4073 | 0.15921 | -0.0532 | 8.8393
19.5 | 1.3904 | 0.17122 | -0.0611 | 8.1205
20 | 1.3725 | 0.18269 | -0.0685 | 7.5127

## 89. Re 7M Mach 0.00 (1)
BIGFOIL.COM POLAR EXPORT
NACA63-420 a=0.8
NACA63-420 a=0.8 |  |  |  | Cl Max: | 1.803 | at alpha= | 15.5 | deg
JavaFoil+Calcfoil stall+Eppler ext transition |  |  |  | L/D Max: | 133.254 | at alpha= | 4.5 | deg
Re: | 7000000 |  |  | Cd Min: | 0.00561 | at alpha= | -2 | deg
Mach: | 0 |  |  | Cl=0 at alpha= | -3.1587 | deg
|  |  |  | @ Cl=0.1, Cd= | 0.0056246
|  |  |  | @ Cl=0.4, Cd= | 0.0057725
|  |  |  | @ Cl=0.6, Cd= | 0.0060478
alpha (deg) | Cl | Cd | Cm | Cl/Cd
-20 | -1.164 | 0.08146 | -0.037 | -14.287
-19.5 | -1.18 | 0.07184 | -0.039 | -16.427
-19 | -1.192 | 0.06475 | -0.04 | -18.403
-18.5 | -1.202 | 0.05745 | -0.041 | -20.915
-18 | -1.206 | 0.05214 | -0.042 | -23.131
-17.5 | -1.208 | 0.04686 | -0.043 | -25.781
-17 | -1.206 | 0.04237 | -0.044 | -28.469
-16.5 | -1.2 | 0.03847 | -0.045 | -31.2
-16 | -1.19 | 0.03503 | -0.046 | -33.985
-15.5 | -1.186 | 0.0278 | -0.047 | -42.657
-15 | -1.168 | 0.02543 | -0.048 | -45.92
-14.5 | -1.145 | 0.0235 | -0.049 | -48.735
-14 | -1.119 | 0.02178 | -0.05 | -51.38
-13.5 | -1.089 | 0.02018 | -0.051 | -53.989
-13 | -1.055 | 0.01888 | -0.052 | -55.867
-12.5 | -1.016 | 0.01791 | -0.053 | -56.73
-12 | -0.975 | 0.01673 | -0.053 | -58.264
-11.5 | -0.931 | 0.01566 | -0.054 | -59.481
-11 | -0.886 | 0.01476 | -0.055 | -60.002
-10.5 | -0.839 | 0.01383 | -0.056 | -60.618
-10 | -0.789 | 0.01302 | -0.057 | -60.624
-9.5 | -0.739 | 0.01219 | -0.058 | -60.598
-9 | -0.688 | 0.01128 | -0.059 | -61.019
-8.5 | -0.637 | 0.01032 | -0.06 | -61.739
-8 | -0.585 | 0.00903 | -0.061 | -64.792
-7.5 | -0.537 | 0.00865 | -0.063 | -62.072
-7 | -0.477 | 0.00834 | -0.064 | -57.136
-6.5 | -0.416 | 0.00765 | -0.065 | -54.38
-6 | -0.354 | 0.00741 | -0.066 | -47.841
-5.5 | -0.293 | 0.00718 | -0.066 | -40.77
-5 | -0.231 | 0.00683 | -0.067 | -33.765
-4.5 | -0.168 | 0.00633 | -0.068 | -26.612
-4 | -0.106 | 0.00613 | -0.069 | -17.264
-3.5 | -0.043 | 0.00595 | -0.069 | -7.23
-3 | 0.02 | 0.00576 | -0.07 | 3.437
-2.5 | 0.083 | 0.00563 | -0.071 | 14.723
-2 | 0.146 | 0.00561 | -0.072 | 25.973
-1.5 | 0.209 | 0.00565 | -0.072 | 36.931
-1 | 0.272 | 0.00567 | -0.073 | 47.928
-0.5 | 0.335 | 0.0057 | -0.074 | 58.699
0 | 0.398 | 0.00577 | -0.075 | 68.947
0.5 | 0.461 | 0.00585 | -0.075 | 78.715
1 | 0.523 | 0.00592 | -0.076 | 88.365
1.5 | 0.586 | 0.00603 | -0.077 | 97.151
2 | 0.649 | 0.00611 | -0.077 | 106.181
2.5 | 0.708 | 0.00624 | -0.078 | 113.462
3 | 0.77 | 0.00642 | -0.079 | 119.898
3.5 | 0.832 | 0.00664 | -0.08 | 125.355
4 | 0.894 | 0.00682 | -0.08 | 131.005
4.5 | 0.955 | 0.00717 | -0.081 | 133.254
5 | 1.008 | 0.00779 | -0.081 | 129.281
5.5 | 1.065 | 0.0083 | -0.081 | 128.208
6 | 1.122 | 0.00886 | -0.082 | 126.6
6.5 | 1.177 | 0.00944 | -0.082 | 124.672
7 | 1.23 | 0.01048 | -0.082 | 117.364
7.5 | 1.283 | 0.01148 | -0.083 | 111.747
8 | 1.335 | 0.0124 | -0.083 | 107.597
8.5 | 1.385 | 0.01312 | -0.084 | 105.597
9 | 1.434 | 0.01383 | -0.084 | 103.697
9.5 | 1.481 | 0.01463 | -0.085 | 101.258
10 | 1.525 | 0.01657 | -0.085 | 92.03
10.5 | 1.567 | 0.01742 | -0.085 | 89.971
11 | 1.607 | 0.01826 | -0.086 | 87.992
11.5 | 1.644 | 0.01923 | -0.086 | 85.493
12 | 1.677 | 0.02027 | -0.087 | 82.753
12.5 | 1.708 | 0.02138 | -0.087 | 79.911
13 | 1.736 | 0.02255 | -0.087 | 76.958
13.5 | 1.759 | 0.02388 | -0.088 | 73.649
14 | 1.775 | 0.02537 | -0.088 | 69.971
14.5 | 1.788 | 0.02686 | -0.088 | 66.571
15 | 1.798 | 0.02846 | -0.088 | 63.17
15.5 | 1.803 | 0.03025 | -0.089 | 59.592
16 | 1.803 | 0.03233 | -0.089 | 55.773
16.5 | 1.8 | 0.03441 | -0.089 | 52.323
17 | 1.792 | 0.03664 | -0.089 | 48.897
17.5 | 1.778 | 0.03902 | -0.089 | 45.56
18 | 1.76 | 0.04164 | -0.089 | 42.268
18.5 | 1.739 | 0.04417 | -0.089 | 39.373
19 | 1.714 | 0.04729 | -0.09 | 36.253
19.5 | 1.687 | 0.05022 | -0.09 | 33.6
20 | 1.657 | 0.05404 | -0.09 | 30.658

## 90. Re 7M Mach 0.00 (2)
BIGFOIL.COM POLAR EXPORT
NACA63-420 a=0.8
NACA63-420 a=0.8 |  |  |  | Cl Max: | 1.6755 | at alpha= | 20 | deg
XFOIL ncrit=9 |  |  |  | L/D Max: | 165.233 | at alpha= | 5.5 | deg
Re: | 7000000 |  |  | Cd Min: | 0.07333 | at alpha= | 20 | deg
Mach: | 0 |  |  | Cl=0 at alpha= | -99 | deg
|  |  |  | @ Cl=0.1, Cd= | 0.00472
|  |  |  | @ Cl=0.4, Cd= | 0.004738
|  |  |  | @ Cl=0.6, Cd= | 0.0049303
alpha (deg) | Cl | Cd | Cm | Cl/Cd
0 | 0.3782 | 0.00472 | -0.0804 | 80.1271
0.5 | 0.4388 | 0.00477 | -0.0815 | 91.9916
1 | 0.4993 | 0.00482 | -0.0825 | 103.5892
1.5 | 0.5594 | 0.00489 | -0.0835 | 114.3967
2 | 0.6198 | 0.00495 | -0.0845 | 125.2121
2.5 | 0.6795 | 0.00506 | -0.0855 | 134.2885
3 | 0.7391 | 0.00515 | -0.0864 | 143.5146
3.5 | 0.7979 | 0.00531 | -0.0872 | 150.2637
4 | 0.8561 | 0.00548 | -0.0879 | 156.2226
4.5 | 0.9139 | 0.00567 | -0.0885 | 161.1817
5 | 0.9711 | 0.00588 | -0.0891 | 165.1531
5.5 | 1.0261 | 0.00621 | -0.0893 | 165.2335
6 | 1.0735 | 0.00694 | -0.0883 | 154.683
6.5 | 1.1163 | 0.00781 | -0.0865 | 142.9321
7 | 1.1618 | 0.00843 | -0.0851 | 137.8173
7.5 | 1.2018 | 0.00915 | -0.0828 | 131.3443
8 | 1.2398 | 0.0098 | -0.0802 | 126.5102
8.5 | 1.2587 | 0.01051 | -0.0739 | 119.7621
9 | 1.2851 | 0.01128 | -0.0695 | 113.9273
9.5 | 1.3117 | 0.0122 | -0.0655 | 107.5164
10 | 1.3347 | 0.01337 | -0.0613 | 99.828
10.5 | 1.3596 | 0.0146 | -0.0577 | 93.1233
11 | 1.3786 | 0.01619 | -0.0536 | 85.1513
11.5 | 1.3989 | 0.0179 | -0.0501 | 78.1508
12 | 1.4214 | 0.01962 | -0.0472 | 72.4465
12.5 | 1.4425 | 0.02156 | -0.0445 | 66.9063
13 | 1.4641 | 0.02361 | -0.0421 | 62.0119
13.5 | 1.4873 | 0.02569 | -0.0401 | 57.8941
14 | 1.5072 | 0.02812 | -0.0381 | 53.5989
14.5 | 1.5276 | 0.03065 | -0.0365 | 49.8401
15 | 1.5462 | 0.03343 | -0.0349 | 46.2519
15.5 | 1.5656 | 0.03628 | -0.0337 | 43.1533
16 | 1.5831 | 0.03938 | -0.0327 | 40.2006
16.5 | 1.5964 | 0.04299 | -0.0317 | 37.1342
17 | 1.6123 | 0.0464 | -0.031 | 34.7478
18 | 1.6393 | 0.05414 | -0.0305 | 30.2789
18.5 | 1.6482 | 0.05874 | -0.0306 | 28.0592
19 | 1.6597 | 0.06322 | -0.0309 | 26.2528
19.5 | 1.6684 | 0.06813 | -0.0315 | 24.4885
20 | 1.6755 | 0.07333 | -0.0323 | 22.8488

## 91. Re 7M Mach 0.10 (1)
BIGFOIL.COM POLAR EXPORT
NACA63-420 a=0.8
NACA63-420 a=0.8 |  |  |  | Cl Max: | 1.792 | at alpha= | 15.5 | deg
JavaFoil+Calcfoil stall+Eppler ext transition |  |  |  | L/D Max: | 132.378 | at alpha= | 4.5 | deg
Re: | 7000000 |  |  | Cd Min: | 0.00564 | at alpha= | -2 | deg
Mach: | 0.1 |  |  | Cl=0 at alpha= | -3.1587 | deg
|  |  |  | @ Cl=0.1, Cd= | 0.0056767
|  |  |  | @ Cl=0.4, Cd= | 0.00578
|  |  |  | @ Cl=0.6, Cd= | 0.0060627
alpha (deg) | Cl | Cd | Cm | Cl/Cd
-20 | -1.122 | 0.08888 | -0.037 | -12.63
-19.5 | -1.143 | 0.07822 | -0.038 | -14.614
-19 | -1.16 | 0.06905 | -0.04 | -16.804
-18.5 | -1.173 | 0.06191 | -0.041 | -18.944
-18 | -1.183 | 0.05475 | -0.042 | -21.609
-17.5 | -1.189 | 0.04896 | -0.043 | -24.282
-17 | -1.19 | 0.04441 | -0.044 | -26.789
-16.5 | -1.187 | 0.04007 | -0.045 | -29.624
-16 | -1.18 | 0.0363 | -0.046 | -32.513
-15.5 | -1.178 | 0.02846 | -0.047 | -41.407
-15 | -1.162 | 0.02618 | -0.048 | -44.372
-14.5 | -1.142 | 0.02399 | -0.049 | -47.597
-14 | -1.117 | 0.02224 | -0.05 | -50.236
-13.5 | -1.089 | 0.02055 | -0.051 | -52.994
-13 | -1.055 | 0.01921 | -0.052 | -54.922
-12.5 | -1.017 | 0.0182 | -0.053 | -55.881
-12 | -0.976 | 0.01708 | -0.054 | -57.172
-11.5 | -0.933 | 0.01597 | -0.055 | -58.455
-11 | -0.888 | 0.01498 | -0.055 | -59.271
-10.5 | -0.841 | 0.01401 | -0.056 | -60.029
-10 | -0.792 | 0.01319 | -0.057 | -59.996
-9.5 | -0.741 | 0.01235 | -0.058 | -59.997
-9 | -0.69 | 0.01148 | -0.059 | -60.091
-8.5 | -0.639 | 0.01051 | -0.06 | -60.756
-8 | -0.586 | 0.00973 | -0.062 | -60.251
-7.5 | -0.533 | 0.0091 | -0.063 | -58.547
-7 | -0.479 | 0.00843 | -0.065 | -56.794
-6.5 | -0.418 | 0.00771 | -0.065 | -54.18
-6 | -0.356 | 0.00747 | -0.066 | -47.656
-5.5 | -0.294 | 0.00718 | -0.067 | -40.977
-5 | -0.232 | 0.00684 | -0.068 | -33.916
-4.5 | -0.169 | 0.00633 | -0.068 | -26.742
-4 | -0.106 | 0.00612 | -0.069 | -17.362
-3.5 | -0.043 | 0.00595 | -0.07 | -7.267
-3 | 0.02 | 0.00575 | -0.071 | 3.456
-2.5 | 0.083 | 0.00569 | -0.071 | 14.63
-2 | 0.147 | 0.00564 | -0.072 | 25.973
-1.5 | 0.21 | 0.00565 | -0.073 | 37.153
-1 | 0.273 | 0.00567 | -0.074 | 48.187
-0.5 | 0.336 | 0.00574 | -0.074 | 58.609
0 | 0.4 | 0.00578 | -0.075 | 69.158
0.5 | 0.463 | 0.00583 | -0.076 | 79.356
1 | 0.526 | 0.00592 | -0.076 | 88.816
1.5 | 0.589 | 0.00604 | -0.077 | 97.572
2 | 0.652 | 0.00617 | -0.078 | 105.797
2.5 | 0.712 | 0.0063 | -0.079 | 113.013
3 | 0.774 | 0.00643 | -0.079 | 120.383
3.5 | 0.836 | 0.00665 | -0.08 | 125.822
4 | 0.898 | 0.00684 | -0.081 | 131.25
4.5 | 0.96 | 0.00725 | -0.081 | 132.378
5 | 1.012 | 0.00785 | -0.081 | 128.968
5.5 | 1.069 | 0.00837 | -0.082 | 127.725
6 | 1.127 | 0.00894 | -0.082 | 126.058
6.5 | 1.182 | 0.00952 | -0.083 | 124.201
7 | 1.236 | 0.01062 | -0.083 | 116.387
7.5 | 1.288 | 0.01164 | -0.083 | 110.682
8 | 1.34 | 0.01255 | -0.084 | 106.811
8.5 | 1.39 | 0.01328 | -0.084 | 104.74
9 | 1.439 | 0.01398 | -0.085 | 102.954
9.5 | 1.487 | 0.01485 | -0.085 | 100.096
10 | 1.53 | 0.01679 | -0.085 | 91.093
10.5 | 1.572 | 0.01763 | -0.086 | 89.135
11 | 1.611 | 0.01852 | -0.086 | 87.006
11.5 | 1.647 | 0.0195 | -0.087 | 84.484
12 | 1.68 | 0.0206 | -0.087 | 81.546
12.5 | 1.71 | 0.02172 | -0.087 | 78.707
13 | 1.736 | 0.02296 | -0.088 | 75.578
13.5 | 1.757 | 0.02442 | -0.088 | 71.942
14 | 1.772 | 0.02588 | -0.088 | 68.472
14.5 | 1.783 | 0.02745 | -0.088 | 64.959
15 | 1.79 | 0.02909 | -0.089 | 61.537
15.5 | 1.792 | 0.03088 | -0.089 | 58.044
16 | 1.79 | 0.03287 | -0.089 | 54.478
16.5 | 1.783 | 0.03548 | -0.089 | 50.256
17 | 1.771 | 0.03761 | -0.089 | 47.084
17.5 | 1.752 | 0.0404 | -0.089 | 43.382
18 | 1.73 | 0.04327 | -0.09 | 39.989
18.5 | 1.705 | 0.04597 | -0.09 | 37.089
19 | 1.676 | 0.04886 | -0.09 | 34.304
19.5 | 1.643 | 0.05234 | -0.09 | 31.394
20 | 1.608 | 0.05632 | -0.09 | 28.549

## 92. Re 7M Mach 0.10 (2)
BIGFOIL.COM POLAR EXPORT
NACA63-420 a=0.8
NACA63-420 a=0.8 |  |  |  | Cl Max: | 1.669 | at alpha= | 20 | deg
XFOIL ncrit=9 |  |  |  | L/D Max: | 165.778 | at alpha= | 5.5 | deg
Re: | 7000000 |  |  | Cd Min: | 0.07645 | at alpha= | 20 | deg
Mach: | 0.1 |  |  | Cl=0 at alpha= | -3.11 | deg
|  |  |  | @ Cl=0.1, Cd= | 0.004779
|  |  |  | @ Cl=0.4, Cd= | 0.004749
|  |  |  | @ Cl=0.6, Cd= | 0.0049404
alpha (deg) | Cl | Cd | Cm | Cl/Cd
-20 | -1.3623 | 0.04739 | -0.0783 | -28.7466
-19.5 | -1.3311 | 0.04271 | -0.0841 | -31.166
-19 | -1.322 | 0.03899 | -0.0843 | -33.9061
-18.5 | -1.3086 | 0.03564 | -0.0844 | -36.7172
-18 | -1.2938 | 0.03254 | -0.0842 | -39.7603
-17.5 | -1.277 | 0.02971 | -0.0838 | -42.9822
-17 | -1.2591 | 0.02714 | -0.0832 | -46.3928
-16.5 | -1.2423 | 0.02468 | -0.0821 | -50.3363
-16 | -1.2259 | 0.02232 | -0.0806 | -54.9238
-15.5 | -1.2077 | 0.02017 | -0.079 | -59.8761
-15 | -1.1859 | 0.01834 | -0.0772 | -64.6619
-14.5 | -1.1619 | 0.01671 | -0.0753 | -69.5332
-14 | -1.1365 | 0.01525 | -0.0733 | -74.5246
-13.5 | -1.1155 | 0.01379 | -0.0705 | -80.892
-13 | -1.1027 | 0.01269 | -0.0655 | -86.8952
-12.5 | -1.0614 | 0.012 | -0.064 | -88.45
-12 | -1.0141 | 0.01147 | -0.0633 | -88.4133
-11.5 | -0.9638 | 0.01098 | -0.063 | -87.7778
-11 | -0.9128 | 0.01046 | -0.0627 | -87.2658
-10.5 | -0.8591 | 0.01005 | -0.0628 | -85.4826
-10 | -0.8045 | 0.00964 | -0.0631 | -83.4544
-9.5 | -0.749 | 0.00927 | -0.0634 | -80.7983
-9 | -0.6922 | 0.00893 | -0.0639 | -77.514
-8.5 | -0.6353 | 0.0086 | -0.0644 | -73.8721
-8 | -0.5777 | 0.00827 | -0.0651 | -69.8549
-7.5 | -0.5197 | 0.00796 | -0.0657 | -65.2889
-7 | -0.4618 | 0.00759 | -0.0665 | -60.8432
-6.5 | -0.4036 | 0.00721 | -0.0672 | -55.9778
-6 | -0.3445 | 0.00693 | -0.0681 | -49.7114
-5.5 | -0.2852 | 0.00663 | -0.069 | -43.0166
-5 | -0.2258 | 0.00632 | -0.07 | -35.7278
-4.5 | -0.1663 | 0.00597 | -0.071 | -27.8559
-4 | -0.1067 | 0.00563 | -0.072 | -18.952
-3.5 | -0.0468 | 0.00527 | -0.0731 | -8.8805
-3 | 0.0132 | 0.00489 | -0.0742 | 2.6994
-2.5 | 0.0742 | 0.0048 | -0.0753 | 15.4583
-2 | 0.1356 | 0.00475 | -0.0765 | 28.5474
-1.5 | 0.1968 | 0.00474 | -0.0775 | 41.519
-1 | 0.2582 | 0.0047 | -0.0787 | 54.9362
-0.5 | 0.3193 | 0.00473 | -0.0798 | 67.5053
0 | 0.3807 | 0.00473 | -0.0809 | 80.4863
0.5 | 0.4416 | 0.00479 | -0.0819 | 92.1921
1 | 0.5025 | 0.00483 | -0.083 | 104.0373
1.5 | 0.563 | 0.00491 | -0.0839 | 114.664
2 | 0.6238 | 0.00496 | -0.085 | 125.7661
2.5 | 0.6839 | 0.00508 | -0.0859 | 134.626
3 | 0.7439 | 0.00516 | -0.0868 | 144.1667
4 | 0.8618 | 0.0055 | -0.0883 | 156.6909
4.5 | 0.92 | 0.00569 | -0.0889 | 161.6872
5 | 0.9776 | 0.0059 | -0.0894 | 165.6949
5.5 | 1.0328 | 0.00623 | -0.0896 | 165.7785
6 | 1.0804 | 0.00697 | -0.0885 | 155.0072
6.5 | 1.1228 | 0.00786 | -0.0866 | 142.8499
7 | 1.1679 | 0.00849 | -0.085 | 137.5618
7.5 | 1.2067 | 0.00924 | -0.0824 | 130.5952
8 | 1.2415 | 0.00987 | -0.079 | 125.7852
8.5 | 1.2587 | 0.01066 | -0.0725 | 118.0769
9 | 1.286 | 0.01148 | -0.0682 | 112.0209
9.5 | 1.3127 | 0.01245 | -0.0642 | 105.4378
10 | 1.3354 | 0.01369 | -0.06 | 97.5457
10.5 | 1.3595 | 0.015 | -0.0563 | 90.6333
11 | 1.3783 | 0.01669 | -0.0523 | 82.5824
11.5 | 1.3973 | 0.01854 | -0.0487 | 75.3668
12 | 1.4196 | 0.02036 | -0.0458 | 69.725
12.5 | 1.4416 | 0.02233 | -0.0432 | 64.5589
13 | 1.4636 | 0.02445 | -0.0408 | 59.8609
13.5 | 1.4852 | 0.02674 | -0.0388 | 55.5423
14 | 1.5052 | 0.02929 | -0.0369 | 51.3896
15 | 1.5422 | 0.03498 | -0.0337 | 44.0881
15.5 | 1.5617 | 0.03794 | -0.0326 | 41.1624
16 | 1.5782 | 0.04126 | -0.0315 | 38.2501
16.5 | 1.5916 | 0.045 | -0.0307 | 35.3689
17 | 1.6076 | 0.04857 | -0.0301 | 33.0986
17.5 | 1.6215 | 0.05232 | -0.0298 | 30.992
18 | 1.6321 | 0.05677 | -0.0297 | 28.7493
18.5 | 1.6424 | 0.06138 | -0.0298 | 26.7579
19 | 1.6537 | 0.06603 | -0.0303 | 25.0447
19.5 | 1.6615 | 0.07115 | -0.0309 | 23.3521
20 | 1.669 | 0.07645 | -0.0319 | 21.8313

## 93. Re 7M Mach 0.25 (1)
BIGFOIL.COM POLAR EXPORT
NACA63-420 a=0.8
NACA63-420 a=0.8 |  |  |  | Cl Max: | 1.737 | at alpha= | 14 | deg
JavaFoil+Calcfoil stall+Eppler ext transition |  |  |  | L/D Max: | 140.364 | at alpha= | 4 | deg
Re: | 7000000 |  |  | Cd Min: | 0.0057 | at alpha= | -2 | deg
Mach: | 0.25 |  |  | Cl=0 at alpha= | -3.1562 | deg
|  |  |  | @ Cl=0.1, Cd= | 0.0057079
|  |  |  | @ Cl=0.4, Cd= | 0.0058548
|  |  |  | @ Cl=0.6, Cd= | 0.0061437
alpha (deg) | Cl | Cd | Cm | Cl/Cd
-19.5 | -0.839 | 0.13597 | -0.032 | -6.169
-19 | -0.884 | 0.12308 | -0.034 | -7.178
-18.5 | -0.926 | 0.10988 | -0.036 | -8.428
-18 | -0.974 | 0.08999 | -0.039 | -10.826
-17.5 | -1.017 | 0.07323 | -0.041 | -13.889
-17 | -1.05 | 0.06203 | -0.043 | -16.92
-16.5 | -1.073 | 0.05362 | -0.045 | -20.015
-16 | -1.09 | 0.04649 | -0.046 | -23.455
-15.5 | -1.1 | 0.04099 | -0.047 | -26.828
-15 | -1.102 | 0.03622 | -0.048 | -30.433
-14.5 | -1.108 | 0.02746 | -0.05 | -40.347
-14 | -1.09 | 0.02747 | -0.051 | -39.682
-13.5 | -1.076 | 0.02323 | -0.052 | -46.33
-13 | -1.05 | 0.02135 | -0.053 | -49.205
-12.5 | -1.017 | 0.01973 | -0.054 | -51.566
-12 | -0.981 | 0.01865 | -0.055 | -52.578
-11.5 | -0.941 | 0.01736 | -0.056 | -54.188
-11 | -0.898 | 0.01625 | -0.057 | -55.247
-10.5 | -0.852 | 0.01512 | -0.058 | -56.373
-10 | -0.804 | 0.01418 | -0.058 | -56.699
-9.5 | -0.754 | 0.01329 | -0.059 | -56.741
-9 | -0.702 | 0.01243 | -0.06 | -56.464
-8.5 | -0.647 | 0.0117 | -0.061 | -55.337
-8 | -0.593 | 0.01077 | -0.062 | -55.117
-7.5 | -0.539 | 0.00987 | -0.064 | -54.606
-7 | -0.483 | 0.009 | -0.065 | -53.717
-6.5 | -0.429 | 0.00794 | -0.067 | -53.978
-6 | -0.366 | 0.00766 | -0.068 | -47.736
-5.5 | -0.302 | 0.00735 | -0.069 | -41.104
-5 | -0.238 | 0.00702 | -0.069 | -33.924
-4.5 | -0.174 | 0.00645 | -0.07 | -26.93
-4 | -0.109 | 0.00623 | -0.071 | -17.521
-3.5 | -0.044 | 0.00605 | -0.072 | -7.343
-3 | 0.02 | 0.00581 | -0.073 | 3.519
-2.5 | 0.086 | 0.00571 | -0.073 | 14.971
-2 | 0.151 | 0.0057 | -0.074 | 26.421
-1.5 | 0.216 | 0.00571 | -0.075 | 37.781
-1 | 0.281 | 0.00573 | -0.076 | 49.025
-0.5 | 0.346 | 0.00578 | -0.076 | 59.785
0 | 0.411 | 0.00587 | -0.077 | 70
0.5 | 0.476 | 0.00593 | -0.078 | 80.258
1 | 0.541 | 0.00607 | -0.079 | 89.04
1.5 | 0.605 | 0.00615 | -0.079 | 98.461
2 | 0.67 | 0.00627 | -0.08 | 106.827
2.5 | 0.731 | 0.00642 | -0.081 | 113.788
3 | 0.795 | 0.00662 | -0.081 | 119.994
3.5 | 0.859 | 0.00684 | -0.082 | 125.609
4 | 0.918 | 0.00654 | -0.082 | 140.364
4.5 | 0.978 | 0.00747 | -0.083 | 130.887
5 | 1.036 | 0.00817 | -0.083 | 126.811
5.5 | 1.095 | 0.00876 | -0.084 | 124.96
6 | 1.153 | 0.00936 | -0.084 | 123.158
6.5 | 1.21 | 0.01004 | -0.085 | 120.487
7 | 1.264 | 0.01132 | -0.085 | 111.621
7.5 | 1.317 | 0.0125 | -0.085 | 105.423
8 | 1.369 | 0.01337 | -0.086 | 102.449
8.5 | 1.42 | 0.01417 | -0.086 | 100.189
9 | 1.468 | 0.01496 | -0.087 | 98.135
9.5 | 1.512 | 0.01716 | -0.087 | 88.108
10 | 1.556 | 0.01811 | -0.087 | 85.912
10.5 | 1.595 | 0.01908 | -0.088 | 83.615
11 | 1.631 | 0.02018 | -0.088 | 80.791
11.5 | 1.662 | 0.02133 | -0.089 | 77.917
12 | 1.688 | 0.02258 | -0.089 | 74.78
12.5 | 1.709 | 0.02413 | -0.089 | 70.843
13 | 1.725 | 0.02573 | -0.09 | 67.043
13.5 | 1.736 | 0.02736 | -0.09 | 63.452
14 | 1.737 | 0.02927 | -0.09 | 59.337
14.5 | 1.731 | 0.03126 | -0.09 | 55.375
15 | 1.718 | 0.03359 | -0.09 | 51.134
15.5 | 1.698 | 0.03598 | -0.091 | 47.198
16 | 1.672 | 0.03883 | -0.091 | 43.046
16.5 | 1.639 | 0.04149 | -0.091 | 39.502
17 | 1.594 | 0.04517 | -0.091 | 35.282
17.5 | 1.541 | 0.04836 | -0.091 | 31.875
18 | 1.48 | 0.05321 | -0.091 | 27.816
18.5 | 1.413 | 0.05819 | -0.091 | 24.288
19 | 1.34 | 0.06387 | -0.09 | 20.986

## 94. Re 7M Mach 0.25 (2)
BIGFOIL.COM POLAR EXPORT
NACA63-420 a=0.8
NACA63-420 a=0.8 |  |  |  | Cl Max: | 1.6279 | at alpha= | 20 | deg
XFOIL ncrit=9 |  |  |  | L/D Max: | 167.699 | at alpha= | 5 | deg
Re: | 7000000 |  |  | Cd Min: | 0.09464 | at alpha= | 20 | deg
Mach: | 0.25 |  |  | Cl=0 at alpha= | -3.1024 | deg
|  |  |  | @ Cl=0.1, Cd= | 0.0048388
|  |  |  | @ Cl=0.4, Cd= | 0.0047986
|  |  |  | @ Cl=0.6, Cd= | 0.0050108
alpha (deg) | Cl | Cd | Cm | Cl/Cd
-20 | -1.2907 | 0.06343 | -0.0843 | -20.3484
-19.5 | -1.2713 | 0.05732 | -0.0899 | -22.179
-19 | -1.2696 | 0.05198 | -0.0912 | -24.4248
-18.5 | -1.2635 | 0.04716 | -0.0923 | -26.7918
-18 | -1.2557 | 0.04267 | -0.093 | -29.4282
-17.5 | -1.2445 | 0.03862 | -0.0933 | -32.2242
-17 | -1.2292 | 0.03508 | -0.0932 | -35.0399
-16.5 | -1.2118 | 0.03191 | -0.0927 | -37.9756
-16 | -1.1932 | 0.02901 | -0.0919 | -41.1306
-15.5 | -1.1784 | 0.02612 | -0.0905 | -45.1149
-15 | -1.1617 | 0.02351 | -0.0888 | -49.413
-14.5 | -1.1417 | 0.02121 | -0.087 | -53.8284
-14 | -1.1201 | 0.01911 | -0.0849 | -58.6133
-13.5 | -1.0947 | 0.01731 | -0.0827 | -63.2409
-13 | -1.0671 | 0.01569 | -0.0805 | -68.0115
-12.5 | -1.0449 | 0.01399 | -0.0775 | -74.6891
-12 | -1.0356 | 0.01257 | -0.072 | -82.3866
-11.5 | -0.992 | 0.01184 | -0.0701 | -83.7838
-11 | -0.9414 | 0.01127 | -0.0691 | -83.5315
-10.5 | -0.8899 | 0.01066 | -0.0682 | -83.4803
-10 | -0.8341 | 0.01019 | -0.0679 | -81.8548
-9.5 | -0.7772 | 0.00974 | -0.0677 | -79.7947
-9 | -0.7191 | 0.00932 | -0.0678 | -77.1567
-8.5 | -0.6599 | 0.00895 | -0.068 | -73.7318
-8 | -0.6 | 0.00861 | -0.0683 | -69.6864
-7.5 | -0.5398 | 0.00825 | -0.0688 | -65.4303
-7 | -0.4795 | 0.0079 | -0.0693 | -60.6962
-6.5 | -0.4193 | 0.00745 | -0.0699 | -56.2819
-6 | -0.3584 | 0.00711 | -0.0706 | -50.4079
-5.5 | -0.2967 | 0.00677 | -0.0714 | -43.8257
-5 | -0.2351 | 0.00646 | -0.0723 | -36.3932
-4.5 | -0.173 | 0.00612 | -0.0732 | -28.268
-4 | -0.1114 | 0.00576 | -0.0742 | -19.3403
-3.5 | -0.0493 | 0.00534 | -0.0753 | -9.2322
-3 | 0.0127 | 0.00497 | -0.0764 | 2.5553
-2.5 | 0.0762 | 0.00485 | -0.0776 | 15.7113
-2 | 0.1397 | 0.00482 | -0.0787 | 28.9834
-1.5 | 0.2034 | 0.00479 | -0.0798 | 42.4635
-1 | 0.2669 | 0.00477 | -0.081 | 55.9539
-0.5 | 0.3304 | 0.0048 | -0.0821 | 68.8333
0 | 0.394 | 0.00479 | -0.0832 | 82.2547
0.5 | 0.457 | 0.00488 | -0.0843 | 93.6475
1 | 0.5204 | 0.00489 | -0.0854 | 106.4213
1.5 | 0.583 | 0.005 | -0.0863 | 116.6
2 | 0.6461 | 0.00504 | -0.0874 | 128.1944
2.5 | 0.7085 | 0.00517 | -0.0882 | 137.0406
3 | 0.7708 | 0.00526 | -0.0891 | 146.5399
3.5 | 0.8324 | 0.00541 | -0.0898 | 153.8632
4 | 0.8929 | 0.00561 | -0.0904 | 159.1622
4.5 | 0.9533 | 0.00581 | -0.0909 | 164.0792
5 | 1.0129 | 0.00604 | -0.0912 | 167.6987
5.5 | 1.0694 | 0.00641 | -0.0911 | 166.8331
6 | 1.118 | 0.00713 | -0.0896 | 156.8022
6.5 | 1.1574 | 0.0081 | -0.0866 | 142.8889
7 | 1.1977 | 0.00885 | -0.0836 | 135.3333
7.5 | 1.22 | 0.00963 | -0.0774 | 126.6874
8.5 | 1.2632 | 0.01167 | -0.066 | 108.2434
9 | 1.2912 | 0.01278 | -0.0618 | 101.0329
9.5 | 1.3167 | 0.01408 | -0.0577 | 93.5156
10 | 1.3395 | 0.01566 | -0.0536 | 85.5364
10.5 | 1.3596 | 0.01753 | -0.0495 | 77.5585
11 | 1.374 | 0.01988 | -0.0453 | 69.1147
11.5 | 1.3893 | 0.02241 | -0.0418 | 61.9946
12 | 1.4108 | 0.02479 | -0.039 | 56.91
12.5 | 1.4321 | 0.02734 | -0.0367 | 52.3811
13 | 1.4535 | 0.03006 | -0.0346 | 48.3533
13.5 | 1.4718 | 0.03315 | -0.0326 | 44.3982
14 | 1.4926 | 0.0362 | -0.031 | 41.232
14.5 | 1.5084 | 0.03978 | -0.0295 | 37.9186
15 | 1.5278 | 0.04323 | -0.0284 | 35.3412
15.5 | 1.5428 | 0.0472 | -0.0275 | 32.6864
16 | 1.557 | 0.05138 | -0.0268 | 30.3036
16.5 | 1.5724 | 0.05563 | -0.0264 | 28.2653
17 | 1.5839 | 0.06035 | -0.0263 | 26.2452
18.5 | 1.6131 | 0.07575 | -0.0273 | 21.295
19 | 1.6186 | 0.08183 | -0.0285 | 19.78
19.5 | 1.6214 | 0.08836 | -0.03 | 18.3499
20 | 1.6279 | 0.09464 | -0.0317 | 17.201

## 95. Re 7M Mach 0.50 (1)
BIGFOIL.COM POLAR EXPORT
NACA63-420 a=0.8
NACA63-420 a=0.8 |  |  |  | Cl Max: | 1.58 | at alpha= | 10 | deg
JavaFoil+Calcfoil stall+Eppler ext transition |  |  |  | L/D Max: | 122.16 | at alpha= | 4 | deg
Re: | 7000000 |  |  | Cd Min: | 0.00603 | at alpha= | -2 | deg
Mach: | 0.5 |  |  | Cl=0 at alpha= | -3.1575 | deg
|  |  |  | @ Cl=0.1, Cd= | 0.0060961
|  |  |  | @ Cl=0.4, Cd= | 0.0062007
|  |  |  | @ Cl=0.6, Cd= | 0.0066111
alpha (deg) | Cl | Cd | Cm | Cl/Cd
-20 | -0.984 | 0.14842 | -0.034 | -6.63
-19.5 | -0.947 | 0.14941 | -0.033 | -6.338
-19 | -0.915 | 0.1469 | -0.032 | -6.23
-18.5 | -0.895 | 0.14125 | -0.035 | -6.336
-18 | -0.859 | 0.16021 | -0.033 | -5.363
-17.5 | -0.833 | 0.13049 | -0.034 | -6.381
-17 | -0.8 | 0.12654 | -0.032 | -6.32
-16.5 | -0.781 | 0.11967 | -0.037 | -6.524
-16 | -0.746 | 0.11944 | -0.035 | -6.247
-15.5 | -0.712 | 0.11628 | -0.032 | -6.126
-15 | -0.687 | 0.11617 | -0.035 | -5.911
-14.5 | -0.663 | 0.10098 | -0.038 | -6.564
-14 | -0.626 | 0.09999 | -0.033 | -6.266
-13.5 | -0.599 | 0.09306 | -0.035 | -6.441
-13 | -0.569 | 0.09621 | -0.034 | -5.917
-12.5 | -0.54 | 0.08988 | -0.034 | -6.013
-12 | -0.511 | 0.09329 | -0.033 | -5.473
-11.5 | -0.481 | 0.08857 | -0.032 | -5.437
-11 | -0.788 | 0.0264 | -0.061 | -29.841
-10.5 | -0.821 | 0.02242 | -0.063 | -36.629
-10 | -0.811 | 0.02028 | -0.064 | -40.01
-9.5 | -0.782 | 0.01827 | -0.065 | -42.838
-9 | -0.742 | 0.0168 | -0.066 | -44.154
-8.5 | -0.692 | 0.01546 | -0.067 | -44.737
-8 | -0.637 | 0.01431 | -0.068 | -44.505
-7.5 | -0.579 | 0.01322 | -0.069 | -43.809
-7 | -0.518 | 0.01234 | -0.07 | -41.959
-6.5 | -0.455 | 0.01159 | -0.071 | -39.246
-6 | -0.392 | 0.01003 | -0.073 | -39.052
-5.5 | -0.327 | 0.00914 | -0.075 | -35.816
-5 | -0.262 | 0.00842 | -0.077 | -31.127
-4.5 | -0.194 | 0.00737 | -0.078 | -26.299
-4 | -0.122 | 0.00674 | -0.079 | -18.085
-3.5 | -0.05 | 0.00649 | -0.08 | -7.645
-3 | 0.023 | 0.00631 | -0.081 | 3.616
-2.5 | 0.096 | 0.0061 | -0.082 | 15.68
-2 | 0.168 | 0.00603 | -0.083 | 27.906
-1.5 | 0.241 | 0.00606 | -0.084 | 39.759
-1 | 0.314 | 0.0061 | -0.084 | 51.482
-0.5 | 0.387 | 0.00617 | -0.085 | 62.636
0 | 0.459 | 0.00634 | -0.086 | 72.473
0.5 | 0.532 | 0.00646 | -0.087 | 82.321
1 | 0.604 | 0.00662 | -0.088 | 91.264
1.5 | 0.672 | 0.00642 | -0.088 | 104.701
2 | 0.743 | 0.00701 | -0.089 | 105.896
2.5 | 0.806 | 0.00726 | -0.089 | 111.004
3 | 0.875 | 0.00751 | -0.09 | 116.431
3.5 | 0.943 | 0.0078 | -0.09 | 120.871
4 | 1.011 | 0.00828 | -0.091 | 122.16
4.5 | 1.077 | 0.00897 | -0.092 | 120.093
5 | 1.142 | 0.00996 | -0.092 | 114.669
5.5 | 1.206 | 0.01083 | -0.092 | 111.317
6 | 1.269 | 0.01181 | -0.093 | 107.389
6.5 | 1.327 | 0.0136 | -0.093 | 97.548
7 | 1.383 | 0.01536 | -0.094 | 90.035
7.5 | 1.437 | 0.01668 | -0.094 | 86.1
8 | 1.484 | 0.01789 | -0.095 | 82.98
8.5 | 1.522 | 0.02119 | -0.095 | 71.843
9 | 1.554 | 0.02286 | -0.095 | 67.987
9.5 | 1.575 | 0.02474 | -0.096 | 63.682
10 | 1.58 | 0.02694 | -0.096 | 58.677
10.5 | 1.55 | 0.02971 | -0.096 | 52.156
11 | 1.447 | 0.03329 | -0.096 | 43.48
11.5 | 0.968 | 0.04135 | -0.095 | 23.399
12 | 0.996 | 0.04432 | -0.096 | 22.468
12.5 | 1.028 | 0.04433 | -0.096 | 23.199
13 | 1.052 | 0.05099 | -0.096 | 20.621
13.5 | 1.081 | 0.05176 | -0.096 | 20.892
14 | 1.105 | 0.0591 | -0.096 | 18.695
14.5 | 1.136 | 0.0588 | -0.096 | 19.318
15 | 1.161 | 0.06516 | -0.096 | 17.812

## 96. Re 7M Mach 0.50 (2)
BIGFOIL.COM POLAR EXPORT
NACA63-420 a=0.8
NACA63-420 a=0.8 |  |  |  | Cl Max: | 1.4832 | at alpha= | 16.5 | deg
XFOIL ncrit=9 |  |  |  | L/D Max: | 169.839 | at alpha= | 5 | deg
Re: | 7000000 |  |  | Cd Min: | 0.18129 | at alpha= | 20 | deg
Mach: | 0.5 |  |  | Cl=0 at alpha= | -3.0671 | deg
|  |  |  | @ Cl=0.1, Cd= | 0.0051412
|  |  |  | @ Cl=0.4, Cd= | 0.0051185
|  |  |  | @ Cl=0.6, Cd= | 0.0052804
alpha (deg) | Cl | Cd | Cm | Cl/Cd
-18 | -0.7808 | 0.12553 | -0.0691 | -6.22
-17.5 | -0.7977 | 0.1142 | -0.0775 | -6.9851
-17 | -0.818 | 0.10293 | -0.0858 | -7.9471
-16.5 | -0.8405 | 0.09196 | -0.0935 | -9.1398
-16 | -0.8628 | 0.08159 | -0.1005 | -10.5748
-15.5 | -0.884 | 0.0719 | -0.1065 | -12.2949
-15 | -0.9045 | 0.06288 | -0.1114 | -14.3845
-14.5 | -0.9133 | 0.05547 | -0.1143 | -16.4648
-14 | -0.9285 | 0.04812 | -0.1166 | -19.2955
-13.5 | -0.933 | 0.04205 | -0.1174 | -22.1879
-13 | -0.9331 | 0.03665 | -0.1171 | -25.4598
-12.5 | -0.9257 | 0.03212 | -0.1159 | -28.82
-12 | -0.9183 | 0.02798 | -0.1138 | -32.8199
-11.5 | -0.9021 | 0.02462 | -0.1111 | -36.6409
-11 | -0.8833 | 0.02165 | -0.1079 | -40.7991
-10.5 | -0.8589 | 0.01911 | -0.1045 | -44.9451
-10 | -0.8333 | 0.01675 | -0.1008 | -49.7493
-9.5 | -0.8073 | 0.01458 | -0.0967 | -55.3704
-9 | -0.7828 | 0.01263 | -0.092 | -61.9794
-8.5 | -0.7473 | 0.01125 | -0.0882 | -66.4267
-8 | -0.6895 | 0.01042 | -0.086 | -66.1708
-7.5 | -0.6239 | 0.00981 | -0.0846 | -63.5984
-7 | -0.5562 | 0.00927 | -0.0836 | -60
-6.5 | -0.4868 | 0.00876 | -0.0831 | -55.5708
-6 | -0.4182 | 0.00819 | -0.0827 | -51.0623
-5.5 | -0.3485 | 0.0076 | -0.0827 | -45.8553
-5 | -0.277 | 0.00719 | -0.083 | -38.5257
-4.5 | -0.2047 | 0.00678 | -0.0836 | -30.1917
-4 | -0.1335 | 0.00631 | -0.0843 | -21.1569
-3.5 | -0.0619 | 0.00578 | -0.0852 | -10.7093
-3 | 0.0096 | 0.0053 | -0.0863 | 1.8113
-2.5 | 0.0837 | 0.00515 | -0.0874 | 16.2524
-2 | 0.1577 | 0.00511 | -0.0886 | 30.8611
-1.5 | 0.2317 | 0.00509 | -0.0898 | 45.5206
-1 | 0.3056 | 0.00506 | -0.091 | 60.3953
-0.5 | 0.3789 | 0.00511 | -0.0921 | 74.1487
0 | 0.453 | 0.00514 | -0.0933 | 88.1323
0.5 | 0.5259 | 0.00521 | -0.0944 | 100.9405
1 | 0.5996 | 0.00528 | -0.0955 | 113.5606
1.5 | 0.6725 | 0.00536 | -0.0964 | 125.4664
2 | 0.7452 | 0.00548 | -0.0972 | 135.9854
2.5 | 0.8174 | 0.00561 | -0.0978 | 145.7041
3 | 0.8899 | 0.00573 | -0.0983 | 155.3054
3.5 | 0.9608 | 0.00593 | -0.0985 | 162.0236
4 | 1.0303 | 0.00615 | -0.0982 | 167.5285
4.5 | 1.0965 | 0.00648 | -0.0973 | 169.213
5 | 1.16 | 0.00683 | -0.0958 | 169.8389
5.5 | 1.2186 | 0.00726 | -0.0933 | 167.8512
6 | 1.2444 | 0.00801 | -0.0853 | 155.3558
7 | 1.2648 | 0.01134 | -0.0675 | 111.5344
7.5 | 1.2713 | 0.0137 | -0.0596 | 92.7956
8 | 1.2774 | 0.01653 | -0.0526 | 77.2777
8.5 | 1.291 | 0.0194 | -0.0472 | 66.5464
9 | 1.3028 | 0.02268 | -0.0422 | 57.4427
9.5 | 1.3191 | 0.02603 | -0.0381 | 50.6761
10 | 1.334 | 0.0297 | -0.0344 | 44.9158
10.5 | 1.3407 | 0.03416 | -0.031 | 39.2477
11 | 1.3398 | 0.03946 | -0.028 | 33.9534
11.5 | 1.3503 | 0.04426 | -0.0258 | 30.5084
12 | 1.3635 | 0.04919 | -0.0241 | 27.719
12.5 | 1.3803 | 0.05403 | -0.0228 | 25.5469
13 | 1.3971 | 0.05914 | -0.0218 | 23.6236
13.5 | 1.4153 | 0.06432 | -0.0211 | 22.004
14 | 1.4303 | 0.07003 | -0.0208 | 20.4241
14.5 | 1.4459 | 0.0759 | -0.0208 | 19.0501
15 | 1.4597 | 0.0822 | -0.0212 | 17.7579
15.5 | 1.4687 | 0.08916 | -0.0222 | 16.4726
16 | 1.4782 | 0.09639 | -0.0236 | 15.3356
16.5 | 1.4832 | 0.10426 | -0.0256 | 14.226
17 | 1.4827 | 0.11303 | -0.0284 | 13.1178
17.5 | 1.4728 | 0.12309 | -0.0327 | 11.9652
18 | 1.4606 | 0.1337 | -0.0377 | 10.9245
18.5 | 1.4436 | 0.14511 | -0.044 | 9.9483
19 | 1.4249 | 0.15699 | -0.0512 | 9.0764
19.5 | 1.4075 | 0.16897 | -0.059 | 8.3299
20 | 1.3894 | 0.18129 | -0.0676 | 7.664

## 97. Re 8M Mach 0.00 (1)
BIGFOIL.COM POLAR EXPORT
NACA63-420 a=0.8
NACA63-420 a=0.8 |  |  |  | Cl Max: | 1.805 | at alpha= | 15.5 | deg
JavaFoil+Calcfoil stall+Eppler ext transition |  |  |  | L/D Max: | 133.045 | at alpha= | 4.5 | deg
Re: | 8000000 |  |  | Cd Min: | 0.00558 | at alpha= | -2 | deg
Mach: | 0 |  |  | Cl=0 at alpha= | -3.1587 | deg
|  |  |  | @ Cl=0.1, Cd= | 0.0056238
|  |  |  | @ Cl=0.4, Cd= | 0.0057132
|  |  |  | @ Cl=0.6, Cd= | 0.0059644
alpha (deg) | Cl | Cd | Cm | Cl/Cd
-20 | -1.167 | 0.07849 | -0.038 | -14.873
-19.5 | -1.183 | 0.06938 | -0.039 | -17.052
-19 | -1.194 | 0.06264 | -0.04 | -19.067
-18.5 | -1.202 | 0.05666 | -0.041 | -21.219
-18 | -1.208 | 0.05059 | -0.042 | -23.883
-17.5 | -1.21 | 0.0455 | -0.043 | -26.599
-17 | -1.208 | 0.04115 | -0.044 | -29.363
-16.5 | -1.202 | 0.03756 | -0.045 | -32.001
-16 | -1.192 | 0.03406 | -0.046 | -35.006
-15.5 | -1.187 | 0.027 | -0.047 | -43.977
-15 | -1.169 | 0.02487 | -0.048 | -46.993
-14.5 | -1.146 | 0.023 | -0.049 | -49.847
-14 | -1.12 | 0.02116 | -0.05 | -52.964
-13.5 | -1.091 | 0.01972 | -0.051 | -55.29
-13 | -1.056 | 0.01835 | -0.052 | -57.571
-12.5 | -1.017 | 0.01716 | -0.053 | -59.284
-12 | -0.976 | 0.01634 | -0.053 | -59.71
-11.5 | -0.933 | 0.01524 | -0.054 | -61.198
-11 | -0.887 | 0.01435 | -0.055 | -61.822
-10.5 | -0.839 | 0.01349 | -0.056 | -62.245
-10 | -0.79 | 0.01268 | -0.057 | -62.337
-9.5 | -0.74 | 0.0118 | -0.058 | -62.763
-9 | -0.691 | 0.01082 | -0.059 | -63.808
-8.5 | -0.64 | 0.00997 | -0.06 | -64.147
-8 | -0.587 | 0.00922 | -0.062 | -63.709
-7.5 | -0.537 | 0.00847 | -0.063 | -63.379
-7 | -0.477 | 0.00819 | -0.064 | -58.205
-6.5 | -0.416 | 0.00757 | -0.065 | -54.898
-6 | -0.354 | 0.0073 | -0.066 | -48.545
-5.5 | -0.293 | 0.0071 | -0.066 | -41.243
-5 | -0.231 | 0.00683 | -0.067 | -33.767
-4.5 | -0.168 | 0.00645 | -0.068 | -26.113
-4 | -0.106 | 0.00613 | -0.069 | -17.266
-3.5 | -0.043 | 0.00595 | -0.069 | -7.236
-3 | 0.02 | 0.00585 | -0.07 | 3.383
-2.5 | 0.083 | 0.00564 | -0.071 | 14.686
-2 | 0.146 | 0.00558 | -0.072 | 26.128
-1.5 | 0.209 | 0.00559 | -0.072 | 37.351
-1 | 0.272 | 0.00561 | -0.073 | 48.472
-0.5 | 0.335 | 0.00565 | -0.074 | 59.209
0 | 0.398 | 0.00571 | -0.075 | 69.639
0.5 | 0.461 | 0.00581 | -0.075 | 79.262
1 | 0.523 | 0.00586 | -0.076 | 89.34
1.5 | 0.586 | 0.00594 | -0.077 | 98.657
2 | 0.649 | 0.00605 | -0.077 | 107.203
2.5 | 0.708 | 0.00622 | -0.078 | 113.823
3 | 0.77 | 0.00638 | -0.079 | 120.672
3.5 | 0.832 | 0.00654 | -0.08 | 127.177
4 | 0.894 | 0.00686 | -0.08 | 130.232
4.5 | 0.951 | 0.00715 | -0.081 | 133.045
5 | 1.008 | 0.00789 | -0.081 | 127.745
5.5 | 1.065 | 0.00836 | -0.081 | 127.338
6 | 1.122 | 0.0089 | -0.082 | 126.069
6.5 | 1.177 | 0.0097 | -0.082 | 121.276
7 | 1.23 | 0.01061 | -0.083 | 115.958
7.5 | 1.283 | 0.01156 | -0.083 | 111.016
8 | 1.335 | 0.01227 | -0.083 | 108.794
8.5 | 1.386 | 0.01293 | -0.084 | 107.202
9 | 1.435 | 0.01358 | -0.084 | 105.711
9.5 | 1.481 | 0.01514 | -0.085 | 97.785
10 | 1.526 | 0.01624 | -0.085 | 93.981
10.5 | 1.568 | 0.01704 | -0.085 | 92.05
11 | 1.608 | 0.01785 | -0.086 | 90.1
11.5 | 1.645 | 0.01878 | -0.086 | 87.565
12 | 1.679 | 0.01983 | -0.087 | 84.662
12.5 | 1.709 | 0.02089 | -0.087 | 81.816
13 | 1.737 | 0.02199 | -0.087 | 79.012
13.5 | 1.761 | 0.0233 | -0.088 | 75.558
14 | 1.778 | 0.02467 | -0.088 | 72.056
14.5 | 1.79 | 0.02622 | -0.088 | 68.268
15 | 1.8 | 0.02766 | -0.088 | 65.069
15.5 | 1.805 | 0.02955 | -0.089 | 61.078
16 | 1.805 | 0.03161 | -0.089 | 57.115
16.5 | 1.802 | 0.03365 | -0.089 | 53.555
17 | 1.794 | 0.03581 | -0.089 | 50.082
17.5 | 1.78 | 0.03814 | -0.089 | 46.665
18 | 1.762 | 0.04079 | -0.089 | 43.183
18.5 | 1.741 | 0.04325 | -0.09 | 40.252
19 | 1.717 | 0.04598 | -0.09 | 37.338
19.5 | 1.689 | 0.04921 | -0.09 | 34.327
20 | 1.659 | 0.05275 | -0.09 | 31.443

## 98. Re 8M Mach 0.00 (2)
BIGFOIL.COM POLAR EXPORT
NACA63-420 a=0.8
NACA63-420 a=0.8 |  |  |  | Cl Max: | 1.6895 | at alpha= | 20 | deg
XFOIL ncrit=9 |  |  |  | L/D Max: | 165.717 | at alpha= | 5 | deg
Re: | 8000000 |  |  | Cd Min: | 0.07153 | at alpha= | 20 | deg
Mach: | 0 |  |  | Cl=0 at alpha= | -3.1138 | deg
|  |  |  | @ Cl=0.1, Cd= | 0.0047073
|  |  |  | @ Cl=0.4, Cd= | 0.004648
|  |  |  | @ Cl=0.6, Cd= | 0.0048331
alpha (deg) | Cl | Cd | Cm | Cl/Cd
-20 | -1.3607 | 0.0428 | -0.0827 | -31.7921
-19.5 | -1.3561 | 0.03911 | -0.0823 | -34.674
-19 | -1.3466 | 0.03552 | -0.0824 | -37.911
-18.5 | -1.3333 | 0.03238 | -0.0823 | -41.1767
-18 | -1.3186 | 0.02944 | -0.082 | -44.7894
-17.5 | -1.3016 | 0.02691 | -0.0813 | -48.3686
-17 | -1.2824 | 0.02466 | -0.0803 | -52.0032
-16.5 | -1.2623 | 0.02252 | -0.0792 | -56.0524
-16 | -1.2443 | 0.02039 | -0.0777 | -61.025
-15.5 | -1.2239 | 0.01853 | -0.0759 | -66.0496
-15 | -1.2032 | 0.01677 | -0.074 | -71.7472
-14.5 | -1.1792 | 0.01527 | -0.072 | -77.2233
-14 | -1.1572 | 0.01386 | -0.0695 | -83.4921
-13.5 | -1.1463 | 0.01278 | -0.0643 | -89.6948
-13 | -1.1063 | 0.01212 | -0.0628 | -91.2789
-12.5 | -1.062 | 0.01149 | -0.0619 | -92.4282
-12 | -1.0131 | 0.01099 | -0.0615 | -92.1838
-11.5 | -0.9616 | 0.01058 | -0.0614 | -90.8885
-11 | -0.9098 | 0.0101 | -0.0614 | -90.0792
-10.5 | -0.8561 | 0.0097 | -0.0617 | -88.2577
-10 | -0.8011 | 0.00935 | -0.062 | -85.6791
-9.5 | -0.7457 | 0.00897 | -0.0625 | -83.1327
-9 | -0.689 | 0.00869 | -0.0631 | -79.2865
-8.5 | -0.6322 | 0.00835 | -0.0637 | -75.7126
-8 | -0.5747 | 0.00807 | -0.0644 | -71.2144
-7.5 | -0.5169 | 0.00776 | -0.0652 | -66.6108
-6.5 | -0.4009 | 0.00709 | -0.0667 | -56.5444
-6 | -0.3424 | 0.00679 | -0.0676 | -50.4271
-5.5 | -0.2834 | 0.00649 | -0.0686 | -43.6672
-5 | -0.2242 | 0.00622 | -0.0695 | -36.045
-4.5 | -0.1648 | 0.00592 | -0.0706 | -27.8378
-3.5 | -0.0458 | 0.00526 | -0.0727 | -8.7072
-3 | 0.0135 | 0.00487 | -0.0738 | 2.7721
-2.5 | 0.0743 | 0.00472 | -0.075 | 15.7415
-2 | 0.1351 | 0.00469 | -0.0761 | 28.806
-1.5 | 0.1962 | 0.00465 | -0.0772 | 42.1935
-1 | 0.257 | 0.00462 | -0.0783 | 55.6277
-0.5 | 0.3178 | 0.00462 | -0.0794 | 68.7879
0 | 0.3788 | 0.00462 | -0.0805 | 81.9913
0.5 | 0.4393 | 0.0047 | -0.0816 | 93.4681
1 | 0.4998 | 0.00473 | -0.0826 | 105.666
1.5 | 0.5602 | 0.0048 | -0.0836 | 116.7083
2 | 0.6204 | 0.00485 | -0.0847 | 127.9175
2.5 | 0.6804 | 0.00495 | -0.0856 | 137.4545
3 | 0.7395 | 0.00509 | -0.0865 | 145.2849
3.5 | 0.7981 | 0.00526 | -0.0872 | 151.73
4 | 0.8564 | 0.00544 | -0.0879 | 157.4265
4.5 | 0.9141 | 0.00563 | -0.0886 | 162.3623
5 | 0.9711 | 0.00586 | -0.0891 | 165.7167
5.5 | 1.0252 | 0.00624 | -0.0892 | 164.2949
6 | 1.0706 | 0.0071 | -0.0878 | 150.7887
6.5 | 1.1155 | 0.00784 | -0.0864 | 142.2832
7 | 1.1611 | 0.00845 | -0.0851 | 137.4083
7.5 | 1.2028 | 0.00911 | -0.083 | 132.0307
8 | 1.2415 | 0.00974 | -0.0805 | 127.4641
8.5 | 1.2635 | 0.01037 | -0.0747 | 121.8419
9 | 1.2885 | 0.01116 | -0.07 | 115.457
9.5 | 1.3156 | 0.01203 | -0.066 | 109.3599
10 | 1.3404 | 0.01312 | -0.062 | 102.1646
10.5 | 1.363 | 0.01441 | -0.0581 | 94.5871
11 | 1.3841 | 0.0159 | -0.0542 | 87.0503
11.5 | 1.405 | 0.01754 | -0.0507 | 80.1026
12 | 1.4287 | 0.01917 | -0.0479 | 74.5279
12.5 | 1.4516 | 0.02097 | -0.0452 | 69.2227
13 | 1.4766 | 0.02275 | -0.043 | 64.9055
13.5 | 1.4973 | 0.02495 | -0.0408 | 60.012
14 | 1.5195 | 0.02718 | -0.0389 | 55.9051
14.5 | 1.5375 | 0.02983 | -0.037 | 51.5421
15 | 1.5588 | 0.03237 | -0.0356 | 48.1557
15.5 | 1.5777 | 0.03521 | -0.0342 | 44.8083
16 | 1.5941 | 0.03837 | -0.0331 | 41.5455
16.5 | 1.6102 | 0.04169 | -0.0321 | 38.6232
17 | 1.6264 | 0.0451 | -0.0314 | 36.0621
17.5 | 1.6391 | 0.0487 | -0.0308 | 33.6571
18 | 1.6509 | 0.05284 | -0.0306 | 31.2434
18.5 | 1.6637 | 0.05699 | -0.0306 | 29.1928
19 | 1.6749 | 0.06142 | -0.0308 | 27.2696
19.5 | 1.6823 | 0.06641 | -0.0312 | 25.332
20 | 1.6895 | 0.07153 | -0.032 | 23.6195

## 99. Re 8M Mach 0.10 (1)
BIGFOIL.COM POLAR EXPORT
NACA63-420 a=0.8
NACA63-420 a=0.8 |  |  |  | Cl Max: | 1.795 | at alpha= | 15.5 | deg
JavaFoil+Calcfoil stall+Eppler ext transition |  |  |  | L/D Max: | 139.51 | at alpha= | 4.5 | deg
Re: | 8000000 |  |  | Cd Min: | 0.00557 | at alpha= | -2 | deg
Mach: | 0.1 |  |  | Cl=0 at alpha= | -3.1587 | deg
|  |  |  | @ Cl=0.1, Cd= | 0.0056434
|  |  |  | @ Cl=0.4, Cd= | 0.00572
|  |  |  | @ Cl=0.6, Cd= | 0.0059627
alpha (deg) | Cl | Cd | Cm | Cl/Cd
-20 | -1.127 | 0.08524 | -0.037 | -13.218
-19.5 | -1.147 | 0.07538 | -0.039 | -15.21
-19 | -1.163 | 0.06669 | -0.04 | -17.443
-18.5 | -1.175 | 0.05991 | -0.041 | -19.62
-18 | -1.186 | 0.05309 | -0.042 | -22.332
-17.5 | -1.191 | 0.04787 | -0.043 | -24.873
-17 | -1.192 | 0.04312 | -0.044 | -27.64
-16.5 | -1.189 | 0.03892 | -0.045 | -30.548
-16 | -1.182 | 0.03529 | -0.046 | -33.494
-15.5 | -1.18 | 0.02779 | -0.048 | -42.443
-15 | -1.163 | 0.02544 | -0.048 | -45.739
-14.5 | -1.143 | 0.02348 | -0.049 | -48.677
-14 | -1.118 | 0.02175 | -0.05 | -51.419
-13.5 | -1.09 | 0.02008 | -0.051 | -54.264
-13 | -1.056 | 0.01875 | -0.052 | -56.329
-12.5 | -1.018 | 0.01745 | -0.053 | -58.343
-12 | -0.977 | 0.01661 | -0.054 | -58.836
-11.5 | -0.934 | 0.01554 | -0.055 | -60.137
-11 | -0.889 | 0.01456 | -0.055 | -61.075
-10.5 | -0.842 | 0.01368 | -0.056 | -61.541
-10 | -0.793 | 0.0129 | -0.057 | -61.441
-9.5 | -0.742 | 0.01201 | -0.058 | -61.809
-9 | -0.692 | 0.01105 | -0.059 | -62.623
-8.5 | -0.641 | 0.01013 | -0.061 | -63.298
-8 | -0.588 | 0.00913 | -0.062 | -64.475
-7.5 | -0.539 | 0.00858 | -0.064 | -62.815
-7 | -0.479 | 0.00827 | -0.065 | -57.869
-6.5 | -0.418 | 0.00758 | -0.065 | -55.108
-6 | -0.356 | 0.00735 | -0.066 | -48.472
-5.5 | -0.294 | 0.0071 | -0.067 | -41.424
-5 | -0.232 | 0.00683 | -0.068 | -33.944
-4.5 | -0.169 | 0.00645 | -0.068 | -26.232
-4 | -0.106 | 0.00613 | -0.069 | -17.356
-3.5 | -0.043 | 0.00598 | -0.07 | -7.234
-3 | 0.02 | 0.00584 | -0.071 | 3.403
-2.5 | 0.083 | 0.00567 | -0.071 | 14.69
-2 | 0.147 | 0.00557 | -0.072 | 26.296
-1.5 | 0.21 | 0.00558 | -0.073 | 37.589
-1 | 0.273 | 0.00564 | -0.074 | 48.472
-0.5 | 0.336 | 0.00565 | -0.074 | 59.572
0 | 0.4 | 0.00572 | -0.075 | 69.865
0.5 | 0.463 | 0.00581 | -0.076 | 79.7
1 | 0.526 | 0.00592 | -0.076 | 88.931
1.5 | 0.589 | 0.00594 | -0.077 | 99.106
2 | 0.652 | 0.00607 | -0.078 | 107.399
2.5 | 0.712 | 0.00624 | -0.079 | 113.998
3 | 0.774 | 0.0064 | -0.079 | 120.988
3.5 | 0.836 | 0.00661 | -0.08 | 126.554
4 | 0.898 | 0.00694 | -0.081 | 129.348
4.5 | 0.954 | 0.00684 | -0.081 | 139.51
5 | 1.012 | 0.00795 | -0.081 | 127.29
5.5 | 1.069 | 0.00844 | -0.082 | 126.721
6 | 1.127 | 0.00898 | -0.082 | 125.52
6.5 | 1.182 | 0.00979 | -0.082 | 120.668
7 | 1.236 | 0.01072 | -0.083 | 115.262
7.5 | 1.289 | 0.01167 | -0.083 | 110.406
8 | 1.341 | 0.01241 | -0.084 | 107.994
8.5 | 1.391 | 0.01306 | -0.084 | 106.496
9 | 1.44 | 0.01375 | -0.085 | 104.767
9.5 | 1.486 | 0.01535 | -0.085 | 96.795
10 | 1.531 | 0.01644 | -0.085 | 93.122
10.5 | 1.573 | 0.01726 | -0.086 | 91.119
11 | 1.612 | 0.01815 | -0.086 | 88.837
11.5 | 1.648 | 0.01905 | -0.087 | 86.514
12 | 1.681 | 0.02014 | -0.087 | 83.502
12.5 | 1.711 | 0.02123 | -0.087 | 80.58
13 | 1.738 | 0.02246 | -0.088 | 77.353
13.5 | 1.759 | 0.02376 | -0.088 | 74.029
14 | 1.774 | 0.02525 | -0.088 | 70.244
14.5 | 1.785 | 0.0268 | -0.089 | 66.607
15 | 1.792 | 0.02842 | -0.089 | 63.048
15.5 | 1.795 | 0.03004 | -0.089 | 59.744
16 | 1.792 | 0.03211 | -0.089 | 55.816
16.5 | 1.785 | 0.03453 | -0.089 | 51.703
17 | 1.773 | 0.03661 | -0.09 | 48.441
17.5 | 1.755 | 0.0393 | -0.09 | 44.649
18 | 1.733 | 0.04207 | -0.09 | 41.181
18.5 | 1.707 | 0.04469 | -0.09 | 38.204
19 | 1.678 | 0.04741 | -0.09 | 35.398
19.5 | 1.646 | 0.05096 | -0.09 | 32.295
20 | 1.61 | 0.05475 | -0.09 | 29.407

## 100. Re 8M Mach 0.10 (2)
BIGFOIL.COM POLAR EXPORT
NACA63-420 a=0.8
NACA63-420 a=0.8 |  |  |  | Cl Max: | 1.6829 | at alpha= | 20 | deg
XFOIL ncrit=9 |  |  |  | L/D Max: | 166.258 | at alpha= | 5 | deg
Re: | 8000000 |  |  | Cd Min: | 0.07467 | at alpha= | 20 | deg
Mach: | 0.1 |  |  | Cl=0 at alpha= | -3.1131 | deg
|  |  |  | @ Cl=0.1, Cd= | 0.0047176
|  |  |  | @ Cl=0.4, Cd= | 0.0046516
|  |  |  | @ Cl=0.6, Cd= | 0.0048458
alpha (deg) | Cl | Cd | Cm | Cl/Cd
-20 | -1.3507 | 0.04548 | -0.084 | -29.6988
-19.5 | -1.3465 | 0.04149 | -0.084 | -32.4536
-19 | -1.3391 | 0.03755 | -0.0843 | -35.6618
-18.5 | -1.3264 | 0.0342 | -0.0843 | -38.7836
-18 | -1.3119 | 0.03111 | -0.084 | -42.1697
-17.5 | -1.2953 | 0.02838 | -0.0835 | -45.6413
-17 | -1.2772 | 0.02593 | -0.0826 | -49.2557
-16.5 | -1.2584 | 0.02362 | -0.0815 | -53.2769
-16 | -1.239 | 0.02147 | -0.0801 | -57.7084
-15.5 | -1.2193 | 0.01949 | -0.0783 | -62.5603
-15 | -1.1994 | 0.01759 | -0.0764 | -68.1865
-14.5 | -1.1758 | 0.01597 | -0.0744 | -73.6255
-14 | -1.1519 | 0.0145 | -0.0721 | -79.4414
-13.5 | -1.1436 | 0.01304 | -0.0673 | -87.6994
-13 | -1.1099 | 0.01237 | -0.0647 | -89.7251
-12.5 | -1.0673 | 0.01169 | -0.0634 | -91.3003
-12 | -1.0193 | 0.01114 | -0.0628 | -91.4991
-11.5 | -0.9681 | 0.0107 | -0.0625 | -90.4766
-11 | -0.9158 | 0.01023 | -0.0624 | -89.521
-10.5 | -0.8622 | 0.00979 | -0.0625 | -88.0695
-10 | -0.8067 | 0.00944 | -0.0629 | -85.4555
-9.5 | -0.751 | 0.00905 | -0.0632 | -82.9834
-9 | -0.6939 | 0.00876 | -0.0637 | -79.2123
-8.5 | -0.6368 | 0.0084 | -0.0643 | -75.8095
-8 | -0.5788 | 0.00813 | -0.065 | -71.1931
-7.5 | -0.5205 | 0.00782 | -0.0657 | -66.5601
-7 | -0.4623 | 0.0075 | -0.0664 | -61.64
-6.5 | -0.4038 | 0.00713 | -0.0672 | -56.6339
-6 | -0.3449 | 0.00681 | -0.0681 | -50.6461
-5.5 | -0.2855 | 0.00652 | -0.069 | -43.7883
-5 | -0.2258 | 0.00625 | -0.07 | -36.128
-4.5 | -0.166 | 0.00594 | -0.071 | -27.9461
-4 | -0.1063 | 0.00561 | -0.072 | -18.9483
-3.5 | -0.0462 | 0.00527 | -0.0731 | -8.7666
-3 | 0.0135 | 0.00488 | -0.0742 | 2.7664
-2.5 | 0.0747 | 0.00473 | -0.0754 | 15.7928
-2 | 0.1359 | 0.0047 | -0.0765 | 28.9149
-1.5 | 0.1974 | 0.00465 | -0.0776 | 42.4516
-1 | 0.2586 | 0.00464 | -0.0787 | 55.7328
-0.5 | 0.3198 | 0.00463 | -0.0799 | 69.0713
0 | 0.3812 | 0.00463 | -0.081 | 82.3326
0.5 | 0.4421 | 0.0047 | -0.082 | 94.0638
1 | 0.503 | 0.00474 | -0.0831 | 106.1181
1.5 | 0.5638 | 0.00481 | -0.0841 | 117.2141
2 | 0.6244 | 0.00487 | -0.0851 | 128.2136
2.5 | 0.6849 | 0.00496 | -0.0861 | 138.0847
3 | 0.7444 | 0.0051 | -0.0869 | 145.9608
3.5 | 0.8034 | 0.00527 | -0.0877 | 152.4478
4 | 0.862 | 0.00546 | -0.0883 | 157.8755
4.5 | 0.9201 | 0.00565 | -0.089 | 162.8496
5 | 0.9776 | 0.00588 | -0.0894 | 166.2585
5.5 | 1.032 | 0.00626 | -0.0895 | 164.8562
6 | 1.0773 | 0.00712 | -0.088 | 151.3062
6.5 | 1.1219 | 0.00789 | -0.0865 | 142.1926
7 | 1.1671 | 0.00851 | -0.0849 | 137.1445
7.5 | 1.2078 | 0.00919 | -0.0826 | 131.4255
8 | 1.2441 | 0.00981 | -0.0795 | 126.8196
8.5 | 1.2633 | 0.01051 | -0.0732 | 120.1998
9 | 1.2893 | 0.01135 | -0.0687 | 113.5947
9.5 | 1.3163 | 0.01228 | -0.0647 | 107.1906
10 | 1.3414 | 0.01342 | -0.0608 | 99.9553
10.5 | 1.3627 | 0.01481 | -0.0566 | 92.0122
11 | 1.3832 | 0.01641 | -0.0528 | 84.2901
11.5 | 1.405 | 0.01808 | -0.0494 | 77.7102
12 | 1.4277 | 0.01986 | -0.0465 | 71.8882
12.5 | 1.4495 | 0.0218 | -0.0438 | 66.4908
13 | 1.4746 | 0.02368 | -0.0416 | 62.272
13.5 | 1.4958 | 0.02595 | -0.0394 | 57.6416
14 | 1.5184 | 0.02825 | -0.0376 | 53.7487
14.5 | 1.5364 | 0.03101 | -0.0358 | 49.5453
15 | 1.5579 | 0.03363 | -0.0344 | 46.3247
15.5 | 1.5757 | 0.03667 | -0.0331 | 42.9697
16 | 1.5912 | 0.04003 | -0.0319 | 39.7502
16.5 | 1.6082 | 0.04339 | -0.0311 | 37.0638
17 | 1.6239 | 0.04697 | -0.0304 | 34.5731
18 | 1.6484 | 0.05493 | -0.0296 | 30.0091
18.5 | 1.6607 | 0.05926 | -0.0297 | 28.024
19 | 1.6701 | 0.06403 | -0.03 | 26.0831
19.5 | 1.676 | 0.06933 | -0.0306 | 24.1742
20 | 1.6829 | 0.07467 | -0.0315 | 22.5378

## 101. Re 8M Mach 0.25 (1)
BIGFOIL.COM POLAR EXPORT
NACA63-420 a=0.8
NACA63-420 a=0.8 |  |  |  | Cl Max: | 1.739 | at alpha= | 14 | deg
JavaFoil+Calcfoil stall+Eppler ext transition |  |  |  | L/D Max: | 139.6 | at alpha= | 4 | deg
Re: | 8000000 |  |  | Cd Min: | 0.00566 | at alpha= | -2 | deg
Mach: | 0.25 |  |  | Cl=0 at alpha= | -3.1562 | deg
|  |  |  | @ Cl=0.1, Cd= | 0.0056835
|  |  |  | @ Cl=0.4, Cd= | 0.0058163
|  |  |  | @ Cl=0.6, Cd= | 0.0060837
alpha (deg) | Cl | Cd | Cm | Cl/Cd
-19.5 | -0.84 | 0.13357 | -0.032 | -6.29
-19 | -0.886 | 0.12043 | -0.034 | -7.353
-18.5 | -0.93 | 0.10541 | -0.036 | -8.826
-18 | -0.98 | 0.08513 | -0.039 | -11.51
-17.5 | -1.021 | 0.07024 | -0.042 | -14.538
-17 | -1.052 | 0.05983 | -0.043 | -17.589
-16.5 | -1.076 | 0.05191 | -0.045 | -20.723
-16 | -1.093 | 0.04511 | -0.046 | -24.22
-15.5 | -1.102 | 0.0398 | -0.047 | -27.683
-15 | -1.104 | 0.03521 | -0.048 | -31.361
-14.5 | -1.109 | 0.02691 | -0.05 | -41.212
-14 | -1.091 | 0.02679 | -0.051 | -40.748
-13.5 | -1.077 | 0.02257 | -0.052 | -47.736
-13 | -1.052 | 0.02077 | -0.053 | -50.632
-12.5 | -1.019 | 0.0192 | -0.054 | -53.044
-12 | -0.982 | 0.01779 | -0.055 | -55.198
-11.5 | -0.942 | 0.01698 | -0.056 | -55.463
-11 | -0.899 | 0.01582 | -0.057 | -56.823
-10.5 | -0.853 | 0.01479 | -0.058 | -57.678
-10 | -0.805 | 0.01381 | -0.059 | -58.277
-9.5 | -0.755 | 0.01299 | -0.059 | -58.106
-9 | -0.702 | 0.01216 | -0.06 | -57.751
-8.5 | -0.649 | 0.01131 | -0.061 | -57.342
-8 | -0.596 | 0.01036 | -0.063 | -57.464
-7.5 | -0.541 | 0.00908 | -0.064 | -59.627
-7 | -0.485 | 0.00914 | -0.066 | -53.119
-6.5 | -0.429 | 0.00825 | -0.067 | -51.951
-6 | -0.366 | 0.00757 | -0.068 | -48.327
-5.5 | -0.302 | 0.00729 | -0.069 | -41.454
-5 | -0.238 | 0.00702 | -0.069 | -33.929
-4.5 | -0.174 | 0.00661 | -0.07 | -26.273
-4 | -0.109 | 0.00626 | -0.071 | -17.452
-3.5 | -0.044 | 0.00604 | -0.072 | -7.354
-3 | 0.02 | 0.0059 | -0.073 | 3.46
-2.5 | 0.086 | 0.00569 | -0.073 | 15.041
-2 | 0.151 | 0.00566 | -0.074 | 26.597
-1.5 | 0.216 | 0.00567 | -0.075 | 38.035
-1 | 0.281 | 0.0057 | -0.076 | 49.287
-0.5 | 0.346 | 0.0057 | -0.076 | 60.625
0 | 0.411 | 0.00584 | -0.077 | 70.332
0.5 | 0.476 | 0.0059 | -0.078 | 80.649
1 | 0.541 | 0.00601 | -0.079 | 89.925
1.5 | 0.605 | 0.00609 | -0.079 | 99.499
2 | 0.67 | 0.00618 | -0.08 | 108.388
2.5 | 0.731 | 0.00641 | -0.081 | 114.005
3 | 0.795 | 0.00659 | -0.081 | 120.589
3.5 | 0.859 | 0.00681 | -0.082 | 126.05
4 | 0.918 | 0.00657 | -0.082 | 139.6
4.5 | 0.976 | 0.00775 | -0.083 | 125.984
5 | 1.036 | 0.00829 | -0.083 | 124.944
5.5 | 1.095 | 0.00883 | -0.084 | 124.074
6 | 1.153 | 0.00942 | -0.084 | 122.512
6.5 | 1.21 | 0.01038 | -0.085 | 116.536
7 | 1.264 | 0.01141 | -0.085 | 110.848
7.5 | 1.318 | 0.0124 | -0.085 | 106.282
8 | 1.37 | 0.01317 | -0.086 | 104.008
8.5 | 1.421 | 0.01393 | -0.086 | 101.968
9 | 1.469 | 0.01474 | -0.087 | 99.652
9.5 | 1.513 | 0.01679 | -0.087 | 90.143
10 | 1.557 | 0.0177 | -0.087 | 87.994
10.5 | 1.597 | 0.01866 | -0.088 | 85.546
11 | 1.632 | 0.01967 | -0.088 | 82.977
11.5 | 1.663 | 0.02084 | -0.089 | 79.795
12 | 1.69 | 0.02206 | -0.089 | 76.607
12.5 | 1.711 | 0.02358 | -0.089 | 72.581
13 | 1.727 | 0.02503 | -0.09 | 68.989
13.5 | 1.738 | 0.02661 | -0.09 | 65.303
14 | 1.739 | 0.02851 | -0.09 | 60.995
14.5 | 1.733 | 0.03039 | -0.09 | 57.028
15 | 1.72 | 0.03288 | -0.091 | 52.313
15.5 | 1.7 | 0.03522 | -0.091 | 48.274
16 | 1.674 | 0.03779 | -0.091 | 44.288
16.5 | 1.64 | 0.04064 | -0.091 | 40.369
17 | 1.595 | 0.04425 | -0.091 | 36.052
17.5 | 1.543 | 0.04703 | -0.091 | 32.817
18 | 1.482 | 0.05182 | -0.091 | 28.602
18.5 | 1.415 | 0.05658 | -0.091 | 25.015
19 | 1.342 | 0.06198 | -0.091 | 21.658

## 102. Re 8M Mach 0.25 (2)
BIGFOIL.COM POLAR EXPORT
NACA63-420 a=0.8
NACA63-420 a=0.8 |  |  |  | Cl Max: | 1.6473 | at alpha= | 20 | deg
XFOIL ncrit=9 |  |  |  | L/D Max: | 168.867 | at alpha= | 5 | deg
Re: | 8000000 |  |  | Cd Min: | 0.09209 | at alpha= | 20 | deg
Mach: | 0.25 |  |  | Cl=0 at alpha= | -99 | deg
|  |  |  | @ Cl=0.1, Cd= | 0.00472
|  |  |  | @ Cl=0.4, Cd= | 0.0047227
|  |  |  | @ Cl=0.6, Cd= | 0.0048954
alpha (deg) | Cl | Cd | Cm | Cl/Cd
0 | 0.3944 | 0.00472 | -0.0833 | 83.5593
0.5 | 0.4579 | 0.00475 | -0.0844 | 96.4
1 | 0.5208 | 0.00482 | -0.0854 | 108.0498
1.5 | 0.5841 | 0.00487 | -0.0865 | 119.9384
2 | 0.6467 | 0.00497 | -0.0875 | 130.1207
2.5 | 0.7097 | 0.00503 | -0.0885 | 141.0934
3 | 0.7716 | 0.00518 | -0.0893 | 148.9575
3.5 | 0.8328 | 0.00535 | -0.09 | 155.6636
4 | 0.8935 | 0.00555 | -0.0905 | 160.991
4.5 | 0.9537 | 0.00576 | -0.091 | 165.5729
5 | 1.0132 | 0.006 | -0.0913 | 168.8667
5.5 | 1.0691 | 0.00641 | -0.0911 | 166.7863
6 | 1.1146 | 0.00726 | -0.0891 | 153.5262
6.5 | 1.156 | 0.00814 | -0.0864 | 142.0147
7 | 1.197 | 0.00885 | -0.0836 | 135.2542
7.5 | 1.2219 | 0.00958 | -0.0777 | 127.547
8 | 1.2436 | 0.01045 | -0.0717 | 119.0048
8.5 | 1.2676 | 0.0115 | -0.0666 | 110.2261
9 | 1.2941 | 0.01262 | -0.0622 | 102.5436
9.5 | 1.3217 | 0.01384 | -0.0583 | 95.4986
10 | 1.3454 | 0.01535 | -0.0542 | 87.6482
10.5 | 1.364 | 0.01726 | -0.0499 | 79.0267
11 | 1.379 | 0.01955 | -0.0457 | 70.5371
11.5 | 1.3985 | 0.0218 | -0.0424 | 64.1514
12 | 1.4212 | 0.02408 | -0.0397 | 59.0199
12.5 | 1.4431 | 0.02654 | -0.0373 | 54.3745
13 | 1.4644 | 0.02921 | -0.0351 | 50.1335
13.5 | 1.4866 | 0.03196 | -0.0332 | 46.5144
14 | 1.5052 | 0.03511 | -0.0314 | 42.871
14.5 | 1.5237 | 0.03846 | -0.0299 | 39.6178
15 | 1.5417 | 0.04196 | -0.0287 | 36.7421
15.5 | 1.555 | 0.04604 | -0.0276 | 33.775
16 | 1.5723 | 0.04988 | -0.0269 | 31.5217
16.5 | 1.5861 | 0.05422 | -0.0264 | 29.253
17 | 1.5964 | 0.05905 | -0.0262 | 27.0347
17.5 | 1.6092 | 0.06377 | -0.0263 | 25.2344
18 | 1.6198 | 0.06844 | -0.0263 | 23.6674
18.5 | 1.6274 | 0.07402 | -0.0269 | 21.9859
19 | 1.6323 | 0.08013 | -0.028 | 20.3706
19.5 | 1.6409 | 0.08589 | -0.0292 | 19.1047
20 | 1.6473 | 0.09209 | -0.0307 | 17.8879

## 103. Re 8M Mach 0.50 (1)
BIGFOIL.COM POLAR EXPORT
NACA63-420 a=0.8
NACA63-420 a=0.8 |  |  |  | Cl Max: | 1.582 | at alpha= | 10 | deg
JavaFoil+Calcfoil stall+Eppler ext transition |  |  |  | L/D Max: | 122.209 | at alpha= | 4 | deg
Re: | 8000000 |  |  | Cd Min: | 0.00601 | at alpha= | -2 | deg
Mach: | 0.5 |  |  | Cl=0 at alpha= | -3.1575 | deg
|  |  |  | @ Cl=0.1, Cd= | 0.0060572
|  |  |  | @ Cl=0.4, Cd= | 0.0061171
|  |  |  | @ Cl=0.6, Cd= | 0.0065033
alpha (deg) | Cl | Cd | Cm | Cl/Cd
-20 | -0.988 | 0.14233 | -0.035 | -6.945
-19.5 | -0.949 | 0.14629 | -0.033 | -6.486
-19 | -0.915 | 0.14375 | -0.032 | -6.368
-18.5 | -0.897 | 0.13835 | -0.035 | -6.481
-18 | -0.859 | 0.16448 | -0.033 | -5.225
-17.5 | -0.835 | 0.12655 | -0.035 | -6.601
-17 | -0.801 | 0.12434 | -0.033 | -6.445
-16.5 | -0.783 | 0.11613 | -0.038 | -6.746
-16 | -0.748 | 0.1159 | -0.036 | -6.457
-15.5 | -0.714 | 0.11403 | -0.033 | -6.258
-15 | -0.687 | 0.11378 | -0.035 | -6.04
-14.5 | -0.666 | 0.09729 | -0.039 | -6.847
-14 | -0.631 | 0.0967 | -0.037 | -6.525
-13.5 | -0.607 | 0.08595 | -0.04 | -7.067
-13 | -0.57 | 0.09535 | -0.034 | -5.975
-12.5 | -0.541 | 0.08802 | -0.035 | -6.15
-12 | -0.511 | 0.09211 | -0.033 | -5.544
-11.5 | -0.482 | 0.08984 | -0.032 | -5.36
-11 | -0.789 | 0.02525 | -0.061 | -31.246
-10.5 | -0.822 | 0.02186 | -0.063 | -37.612
-10 | -0.812 | 0.01978 | -0.064 | -41.054
-9.5 | -0.783 | 0.01781 | -0.065 | -43.994
-9 | -0.742 | 0.01637 | -0.066 | -45.368
-8.5 | -0.692 | 0.01511 | -0.067 | -45.82
-8 | -0.638 | 0.01398 | -0.068 | -45.632
-7.5 | -0.58 | 0.01293 | -0.069 | -44.829
-7 | -0.519 | 0.01207 | -0.071 | -42.962
-6.5 | -0.455 | 0.01134 | -0.072 | -40.133
-6 | -0.393 | 0.00973 | -0.073 | -40.361
-5.5 | -0.329 | 0.00836 | -0.075 | -39.291
-5 | -0.265 | 0.00783 | -0.078 | -33.891
-4.5 | -0.194 | 0.00739 | -0.078 | -26.219
-4 | -0.122 | 0.00674 | -0.079 | -18.1
-3.5 | -0.05 | 0.00652 | -0.08 | -7.615
-3 | 0.023 | 0.0063 | -0.081 | 3.623
-2.5 | 0.096 | 0.00606 | -0.082 | 15.783
-2 | 0.168 | 0.00601 | -0.083 | 28.033
-1.5 | 0.241 | 0.00602 | -0.084 | 40.048
-1 | 0.314 | 0.00605 | -0.084 | 51.874
-0.5 | 0.387 | 0.00609 | -0.085 | 63.415
0 | 0.459 | 0.00624 | -0.086 | 73.573
0.5 | 0.532 | 0.00639 | -0.087 | 83.207
1 | 0.604 | 0.00651 | -0.088 | 92.796
1.5 | 0.673 | 0.00631 | -0.088 | 106.701
2 | 0.743 | 0.00695 | -0.089 | 106.901
2.5 | 0.806 | 0.0072 | -0.089 | 112.06
3 | 0.875 | 0.00746 | -0.09 | 117.357
3.5 | 0.943 | 0.00783 | -0.09 | 120.46
4 | 1.011 | 0.00827 | -0.091 | 122.209
4.5 | 1.077 | 0.00929 | -0.091 | 115.849
5 | 1.142 | 0.01006 | -0.092 | 113.522
5.5 | 1.206 | 0.01089 | -0.092 | 110.779
6 | 1.268 | 0.01211 | -0.093 | 104.712
6.5 | 1.327 | 0.01368 | -0.093 | 97.025
7 | 1.383 | 0.01519 | -0.094 | 91.08
7.5 | 1.437 | 0.01639 | -0.094 | 87.679
8 | 1.485 | 0.0176 | -0.095 | 84.392
8.5 | 1.524 | 0.02069 | -0.095 | 73.653
9 | 1.556 | 0.02235 | -0.095 | 69.634
9.5 | 1.577 | 0.02419 | -0.096 | 65.203
10 | 1.582 | 0.02635 | -0.096 | 60.038
10.5 | 1.552 | 0.02903 | -0.096 | 53.452
11 | 1.449 | 0.03239 | -0.096 | 44.729
11.5 | 0.969 | 0.04037 | -0.096 | 23.997
12 | 0.998 | 0.04314 | -0.096 | 23.126
12.5 | 1.03 | 0.04315 | -0.096 | 23.868
13 | 1.053 | 0.04951 | -0.096 | 21.279
13.5 | 1.084 | 0.05015 | -0.096 | 21.616
14 | 1.107 | 0.05727 | -0.096 | 19.332
14.5 | 1.139 | 0.05639 | -0.097 | 20.201
15 | 1.164 | 0.06281 | -0.096 | 18.525

## 104. Re 8M Mach 0.50 (2)
BIGFOIL.COM POLAR EXPORT
NACA63-420 a=0.8
NACA63-420 a=0.8 |  |  |  | Cl Max: | 1.5009 | at alpha= | 16.5 | deg
XFOIL ncrit=9 |  |  |  | L/D Max: | 173.502 | at alpha= | 4.5 | deg
Re: | 8000000 |  |  | Cd Min: | 0.17982 | at alpha= | 20 | deg
Mach: | 0.5 |  |  | Cl=0 at alpha= | -3.0734 | deg
|  |  |  | @ Cl=0.1, Cd= | 0.0050437
|  |  |  | @ Cl=0.4, Cd= | 0.0049907
|  |  |  | @ Cl=0.6, Cd= | 0.0051293
alpha (deg) | Cl | Cd | Cm | Cl/Cd
-18.5 | -0.7906 | 0.13363 | -0.0637 | -5.9163
-18 | -0.8062 | 0.12228 | -0.0723 | -6.5931
-17.5 | -0.8226 | 0.11125 | -0.0804 | -7.3942
-17 | -0.841 | 0.10033 | -0.0883 | -8.3823
-16.5 | -0.8617 | 0.08971 | -0.0958 | -9.6054
-16 | -0.8825 | 0.07959 | -0.1024 | -11.0881
-15.5 | -0.9021 | 0.07017 | -0.1081 | -12.8559
-15 | -0.9228 | 0.06131 | -0.1128 | -15.0514
-14.5 | -0.9368 | 0.05363 | -0.1158 | -17.4678
-14 | -0.9521 | 0.04638 | -0.1179 | -20.5282
-13.5 | -0.9574 | 0.04036 | -0.1184 | -23.7215
-13 | -0.9568 | 0.03516 | -0.1178 | -27.2127
-12.5 | -0.9485 | 0.03077 | -0.1162 | -30.8255
-12 | -0.94 | 0.02677 | -0.1139 | -35.1139
-11.5 | -0.9239 | 0.02352 | -0.1109 | -39.2815
-11 | -0.9018 | 0.02073 | -0.1076 | -43.5022
-10.5 | -0.8771 | 0.01824 | -0.1039 | -48.0866
-10 | -0.8492 | 0.01602 | -0.1002 | -53.0087
-9.5 | -0.8216 | 0.01393 | -0.0961 | -58.9806
-9 | -0.8078 | 0.0119 | -0.0904 | -67.8824
-8.5 | -0.7557 | 0.01086 | -0.0877 | -69.5856
-8 | -0.6944 | 0.01014 | -0.0856 | -68.4813
-7.5 | -0.6275 | 0.00956 | -0.0843 | -65.6381
-7 | -0.5589 | 0.00903 | -0.0834 | -61.8937
-6.5 | -0.4887 | 0.00857 | -0.083 | -57.0245
-6 | -0.4186 | 0.00806 | -0.0827 | -51.9355
-5.5 | -0.3489 | 0.0075 | -0.0827 | -46.52
-5 | -0.2769 | 0.00708 | -0.0831 | -39.1102
-4.5 | -0.2046 | 0.0067 | -0.0837 | -30.5373
-4 | -0.1328 | 0.00625 | -0.0844 | -21.248
-3.5 | -0.061 | 0.00579 | -0.0853 | -10.5354
-3 | 0.0105 | 0.00525 | -0.0864 | 2
-2.5 | 0.0844 | 0.00505 | -0.0875 | 16.7129
-2 | 0.1582 | 0.00502 | -0.0887 | 31.5139
-1.5 | 0.2326 | 0.00496 | -0.0899 | 46.8952
-1 | 0.3062 | 0.00496 | -0.0911 | 61.7339
-0.5 | 0.3803 | 0.00498 | -0.0923 | 76.3655
0 | 0.4541 | 0.00502 | -0.0935 | 90.4582
0.5 | 0.5274 | 0.00509 | -0.0946 | 103.6149
1 | 0.6013 | 0.00513 | -0.0957 | 117.2125
1.5 | 0.6737 | 0.00526 | -0.0966 | 128.0798
2 | 0.7472 | 0.00534 | -0.0975 | 139.9251
2.5 | 0.8194 | 0.0055 | -0.0981 | 148.9818
3 | 0.8925 | 0.00559 | -0.0988 | 159.6601
3.5 | 0.9637 | 0.00579 | -0.0989 | 166.4421
4 | 1.0328 | 0.00604 | -0.0987 | 170.9934
4.5 | 1.1 | 0.00634 | -0.0979 | 173.5016
5 | 1.1634 | 0.00672 | -0.0964 | 173.125
5.5 | 1.2186 | 0.00723 | -0.0934 | 168.5477
6 | 1.2401 | 0.00806 | -0.0847 | 153.8586
7 | 1.263 | 0.01134 | -0.0673 | 111.3757
7.5 | 1.2673 | 0.01379 | -0.0592 | 91.8999
8 | 1.2792 | 0.01638 | -0.0528 | 78.0952
8.5 | 1.2931 | 0.01923 | -0.0473 | 67.2439
9 | 1.3108 | 0.0222 | -0.0427 | 59.045
9.5 | 1.3277 | 0.02548 | -0.0385 | 52.1075
10 | 1.3393 | 0.02931 | -0.0346 | 45.6943
10.5 | 1.3443 | 0.03387 | -0.031 | 39.69
11 | 1.3463 | 0.03893 | -0.028 | 34.5826
11.5 | 1.3593 | 0.04354 | -0.0258 | 31.2196
12 | 1.3759 | 0.04816 | -0.024 | 28.5694
12.5 | 1.3948 | 0.05281 | -0.0226 | 26.4117
13 | 1.4128 | 0.05777 | -0.0215 | 24.4556
13.5 | 1.43 | 0.063 | -0.0207 | 22.6984
14 | 1.446 | 0.06858 | -0.0203 | 21.0849
14.5 | 1.4623 | 0.07433 | -0.0202 | 19.6731
15 | 1.4751 | 0.08067 | -0.0205 | 18.2856
15.5 | 1.487 | 0.08731 | -0.0212 | 17.0313
16 | 1.4963 | 0.0945 | -0.0225 | 15.8339
16.5 | 1.5009 | 0.10238 | -0.0244 | 14.6601
17 | 1.5 | 0.11113 | -0.0271 | 13.4977
17.5 | 1.4916 | 0.12097 | -0.031 | 12.3303
18 | 1.4771 | 0.13178 | -0.0362 | 11.2088
18.5 | 1.4595 | 0.14322 | -0.0424 | 10.1906
19 | 1.4405 | 0.15505 | -0.0495 | 9.2906
19.5 | 1.4211 | 0.16722 | -0.0574 | 8.4984
20 | 1.4004 | 0.17982 | -0.0661 | 7.7878

## 105. Re 10M Mach 0.00 (1)
BIGFOIL.COM POLAR EXPORT
NACA63-420 a=0.8
NACA63-420 a=0.8 |  |  |  | Cl Max: | 1.809 | at alpha= | 16 | deg
JavaFoil+Calcfoil stall+Eppler ext transition |  |  |  | L/D Max: | 137.152 | at alpha= | 4.5 | deg
Re: | 10000000 |  |  | Cd Min: | 0.00552 | at alpha= | -1.5 | deg
Mach: | 0 |  |  | Cl=0 at alpha= | -3.1587 | deg
|  |  |  | @ Cl=0.1, Cd= | 0.0057114
|  |  |  | @ Cl=0.4, Cd= | 0.0056422
|  |  |  | @ Cl=0.6, Cd= | 0.0058989
alpha (deg) | Cl | Cd | Cm | Cl/Cd
-20 | -1.171 | 0.07526 | -0.038 | -15.558
-19.5 | -1.187 | 0.06633 | -0.039 | -17.895
-19 | -1.198 | 0.05994 | -0.04 | -19.982
-18.5 | -1.206 | 0.05378 | -0.041 | -22.431
-18 | -1.211 | 0.04881 | -0.042 | -24.804
-17.5 | -1.213 | 0.04358 | -0.043 | -27.843
-17 | -1.211 | 0.03944 | -0.044 | -30.702
-16.5 | -1.204 | 0.03601 | -0.045 | -33.449
-16 | -1.195 | 0.03277 | -0.046 | -36.458
-15.5 | -1.19 | 0.02585 | -0.048 | -46.017
-15 | -1.171 | 0.0239 | -0.048 | -48.996
-14.5 | -1.148 | 0.02206 | -0.049 | -52.055
-14 | -1.122 | 0.02042 | -0.05 | -54.972
-13.5 | -1.093 | 0.0188 | -0.051 | -58.123
-13 | -1.059 | 0.01755 | -0.052 | -60.319
-12.5 | -1.019 | 0.01636 | -0.053 | -62.299
-12 | -0.978 | 0.01531 | -0.054 | -63.854
-11.5 | -0.934 | 0.01459 | -0.055 | -64.051
-11 | -0.889 | 0.01375 | -0.055 | -64.662
-10.5 | -0.841 | 0.01295 | -0.056 | -64.95
-10 | -0.792 | 0.01211 | -0.057 | -65.402
-9.5 | -0.744 | 0.01104 | -0.058 | -67.396
-9 | -0.695 | 0.01015 | -0.06 | -68.461
-8.5 | -0.644 | 0.00906 | -0.061 | -71.027
-8 | -0.596 | 0.0085 | -0.063 | -70.103
-7.5 | -0.537 | 0.00824 | -0.063 | -65.14
-7 | -0.477 | 0.00798 | -0.064 | -59.73
-6.5 | -0.416 | 0.00774 | -0.065 | -53.706
-6 | -0.354 | 0.00718 | -0.066 | -49.394
-5.5 | -0.293 | 0.00694 | -0.066 | -42.193
-5 | -0.231 | 0.00679 | -0.067 | -33.999
-4.5 | -0.168 | 0.00655 | -0.068 | -25.717
-4 | -0.106 | 0.00624 | -0.069 | -16.958
-3.5 | -0.043 | 0.00596 | -0.069 | -7.223
-3 | 0.02 | 0.00587 | -0.07 | 3.368
-2.5 | 0.083 | 0.00576 | -0.071 | 14.39
-2 | 0.146 | 0.00558 | -0.072 | 26.116
-1.5 | 0.209 | 0.00552 | -0.072 | 37.849
-1 | 0.272 | 0.00554 | -0.073 | 49.034
-0.5 | 0.335 | 0.0056 | -0.074 | 59.793
0 | 0.398 | 0.00564 | -0.075 | 70.452
0.5 | 0.461 | 0.00571 | -0.075 | 80.618
1 | 0.523 | 0.00578 | -0.076 | 90.505
1.5 | 0.586 | 0.00587 | -0.077 | 99.885
2 | 0.649 | 0.006 | -0.077 | 108.13
2.5 | 0.708 | 0.00615 | -0.078 | 115.201
3 | 0.77 | 0.00636 | -0.079 | 121.002
3.5 | 0.832 | 0.00662 | -0.08 | 125.764
4 | 0.894 | 0.00716 | -0.08 | 124.88
4.5 | 0.95 | 0.00693 | -0.08 | 137.152
5 | 1.008 | 0.00799 | -0.081 | 126.071
5.5 | 1.065 | 0.00844 | -0.081 | 126.202
6 | 1.122 | 0.00915 | -0.082 | 122.599
6.5 | 1.177 | 0.00989 | -0.082 | 119.029
7 | 1.231 | 0.01075 | -0.083 | 114.519
7.5 | 1.285 | 0.01135 | -0.083 | 113.19
8 | 1.337 | 0.01195 | -0.083 | 111.868
8.5 | 1.387 | 0.01255 | -0.084 | 110.546
9 | 1.437 | 0.01328 | -0.084 | 108.213
9.5 | 1.482 | 0.01491 | -0.085 | 99.374
10 | 1.528 | 0.01563 | -0.085 | 97.716
10.5 | 1.57 | 0.01642 | -0.086 | 95.639
11 | 1.61 | 0.0172 | -0.086 | 93.574
11.5 | 1.647 | 0.01811 | -0.086 | 90.926
12 | 1.681 | 0.01906 | -0.087 | 88.185
12.5 | 1.712 | 0.0201 | -0.087 | 85.174
13 | 1.74 | 0.02119 | -0.088 | 82.089
13.5 | 1.764 | 0.02236 | -0.088 | 78.863
14 | 1.781 | 0.02363 | -0.088 | 75.38
14.5 | 1.794 | 0.02512 | -0.088 | 71.427
15 | 1.803 | 0.02653 | -0.089 | 67.978
15.5 | 1.808 | 0.02843 | -0.089 | 63.58
16 | 1.809 | 0.03028 | -0.089 | 59.743
16.5 | 1.806 | 0.0322 | -0.089 | 56.085
17 | 1.797 | 0.03438 | -0.089 | 52.257
17.5 | 1.783 | 0.03669 | -0.09 | 48.587
18 | 1.765 | 0.03924 | -0.09 | 44.977
18.5 | 1.744 | 0.04167 | -0.09 | 41.851
19 | 1.72 | 0.0443 | -0.09 | 38.824
19.5 | 1.693 | 0.04691 | -0.09 | 36.092
20 | 1.663 | 0.05032 | -0.09 | 33.039

## 106. Re 10M Mach 0.00 (2)
BIGFOIL.COM POLAR EXPORT
NACA63-420 a=0.8
NACA63-420 a=0.8 |  |  |  | Cl Max: | 1.7155 | at alpha= | 20 | deg
XFOIL ncrit=9 |  |  |  | L/D Max: | 165.631 | at alpha= | 5 | deg
Re: | 10000000 |  |  | Cd Min: | 0.06832 | at alpha= | 20 | deg
Mach: | 0 |  |  | Cl=0 at alpha= | -3.1223 | deg
|  |  |  | @ Cl=0.1, Cd= | 0.0046127
|  |  |  | @ Cl=0.4, Cd= | 0.0045236
|  |  |  | @ Cl=0.6, Cd= | 0.0046987
alpha (deg) | Cl | Cd | Cm | Cl/Cd
-20 | -1.3959 | 0.0402 | -0.082 | -34.7239
-19.5 | -1.3826 | 0.03688 | -0.0822 | -37.4892
-19 | -1.3692 | 0.03368 | -0.0822 | -40.6532
-18.5 | -1.3548 | 0.03066 | -0.0821 | -44.1879
-18 | -1.3421 | 0.02772 | -0.0815 | -48.4163
-17.5 | -1.3287 | 0.02506 | -0.0804 | -53.0208
-17 | -1.3106 | 0.02281 | -0.0793 | -57.4573
-16.5 | -1.2902 | 0.02081 | -0.0779 | -61.999
-16 | -1.2691 | 0.01897 | -0.0763 | -66.9004
-15.5 | -1.2446 | 0.01738 | -0.0747 | -71.611
-15 | -1.2222 | 0.01576 | -0.0727 | -77.5508
-14.5 | -1.1994 | 0.01429 | -0.0704 | -83.9328
-14 | -1.1987 | 0.0128 | -0.0644 | -93.6484
-13.5 | -1.1616 | 0.01213 | -0.0625 | -95.7626
-13 | -1.1168 | 0.01158 | -0.0616 | -96.4421
-12.5 | -1.0692 | 0.01106 | -0.0611 | -96.6727
-12 | -1.0199 | 0.01055 | -0.0608 | -96.673
-11.5 | -0.9678 | 0.01012 | -0.0608 | -95.6324
-11 | -0.9141 | 0.00975 | -0.061 | -93.7538
-10.5 | -0.8602 | 0.00934 | -0.0612 | -92.0985
-10 | -0.8046 | 0.00899 | -0.0617 | -89.4994
-9.5 | -0.7486 | 0.00867 | -0.0622 | -86.3437
-9 | -0.6917 | 0.00835 | -0.0628 | -82.8383
-8.5 | -0.6343 | 0.00808 | -0.0635 | -78.5025
-8 | -0.5763 | 0.00781 | -0.0643 | -73.79
-7.5 | -0.5183 | 0.00754 | -0.065 | -68.7401
-7 | -0.4598 | 0.00726 | -0.0659 | -63.3333
-6.5 | -0.4015 | 0.00694 | -0.0667 | -57.853
-6 | -0.3428 | 0.00663 | -0.0676 | -51.7044
-5.5 | -0.2837 | 0.00636 | -0.0686 | -44.6069
-5 | -0.2241 | 0.00612 | -0.0695 | -36.6176
-4.5 | -0.1645 | 0.00586 | -0.0706 | -28.0717
-4 | -0.1048 | 0.00556 | -0.0716 | -18.8489
-3.5 | -0.0451 | 0.00528 | -0.0727 | -8.5417
-3 | 0.0146 | 0.00488 | -0.0739 | 2.9918
-2.5 | 0.0747 | 0.00465 | -0.075 | 16.0645
-2 | 0.1358 | 0.00456 | -0.0762 | 29.7807
-1.5 | 0.1967 | 0.00454 | -0.0773 | 43.326
-1 | 0.2577 | 0.00451 | -0.0784 | 57.1397
-0.5 | 0.3186 | 0.00448 | -0.0796 | 71.1161
0 | 0.3793 | 0.00451 | -0.0806 | 84.102
0.5 | 0.44 | 0.00455 | -0.0817 | 96.7033
1 | 0.5007 | 0.0046 | -0.0828 | 108.8478
1.5 | 0.561 | 0.00466 | -0.0838 | 120.3863
2 | 0.6215 | 0.00472 | -0.0849 | 131.6737
2.5 | 0.681 | 0.00484 | -0.0858 | 140.7025
3 | 0.7402 | 0.00499 | -0.0866 | 148.3367
3.5 | 0.7988 | 0.00517 | -0.0874 | 154.5068
4 | 0.857 | 0.00535 | -0.0881 | 160.1869
4.5 | 0.9147 | 0.00556 | -0.0887 | 164.5144
5 | 0.9706 | 0.00586 | -0.0891 | 165.6314
5.5 | 1.0223 | 0.00641 | -0.0888 | 159.4852
6 | 1.068 | 0.00721 | -0.0875 | 148.1276
6.5 | 1.1143 | 0.00789 | -0.0863 | 141.2294
7 | 1.1605 | 0.00846 | -0.085 | 137.1749
7.5 | 1.2039 | 0.00906 | -0.0833 | 132.8808
8 | 1.2451 | 0.00961 | -0.0811 | 129.563
8.5 | 1.2716 | 0.01016 | -0.0761 | 125.1575
9 | 1.297 | 0.01087 | -0.0713 | 119.3192
9.5 | 1.3238 | 0.01171 | -0.0672 | 113.0487
10 | 1.3466 | 0.01282 | -0.0629 | 105.039
10.5 | 1.3713 | 0.014 | -0.0591 | 97.95
11 | 1.3932 | 0.01541 | -0.0553 | 90.4088
11.5 | 1.4187 | 0.01678 | -0.0522 | 84.5471
12 | 1.4438 | 0.01828 | -0.0493 | 78.9825
12.5 | 1.4688 | 0.0199 | -0.0468 | 73.809
13 | 1.4919 | 0.02173 | -0.0443 | 68.6562
13.5 | 1.5167 | 0.02358 | -0.0422 | 64.3215
14 | 1.5372 | 0.02585 | -0.04 | 59.4662
14.5 | 1.5597 | 0.02809 | -0.0383 | 55.5251
15 | 1.5804 | 0.03059 | -0.0367 | 51.6639
15.5 | 1.5978 | 0.03345 | -0.0351 | 47.7668
16 | 1.6178 | 0.03625 | -0.0339 | 44.629
16.5 | 1.6343 | 0.03942 | -0.0329 | 41.4587
17 | 1.6485 | 0.04294 | -0.0319 | 38.3908
17.5 | 1.6628 | 0.04657 | -0.0313 | 35.7054
18 | 1.6773 | 0.04997 | -0.0308 | 33.5661
18.5 | 1.6889 | 0.05416 | -0.0306 | 31.1835
19 | 1.6974 | 0.05877 | -0.0306 | 28.8821
19.5 | 1.7061 | 0.06352 | -0.031 | 26.8593
20 | 1.7155 | 0.06832 | -0.0316 | 25.1098

## 107. Re 10M Mach 0.10 (1)
BIGFOIL.COM POLAR EXPORT
NACA63-420 a=0.8
NACA63-420 a=0.8 |  |  |  | Cl Max: | 1.798 | at alpha= | 15.5 | deg
JavaFoil+Calcfoil stall+Eppler ext transition |  |  |  | L/D Max: | 136.398 | at alpha= | 4.5 | deg
Re: | 10000000 |  |  | Cd Min: | 0.00554 | at alpha= | -1.5 | deg
Mach: | 0.1 |  |  | Cl=0 at alpha= | -3.1587 | deg
|  |  |  | @ Cl=0.1, Cd= | 0.0057342
|  |  |  | @ Cl=0.4, Cd= | 0.00565
|  |  |  | @ Cl=0.6, Cd= | 0.0059357
alpha (deg) | Cl | Cd | Cm | Cl/Cd
-20 | -1.131 | 0.0815 | -0.038 | -13.874
-19.5 | -1.152 | 0.07103 | -0.039 | -16.217
-19 | -1.167 | 0.06375 | -0.04 | -18.305
-18.5 | -1.179 | 0.05735 | -0.041 | -20.556
-18 | -1.188 | 0.0513 | -0.042 | -23.159
-17.5 | -1.194 | 0.04553 | -0.043 | -26.225
-17 | -1.195 | 0.0413 | -0.044 | -28.925
-16.5 | -1.192 | 0.03732 | -0.045 | -31.937
-16 | -1.185 | 0.03383 | -0.046 | -35.015
-15.5 | -1.182 | 0.02648 | -0.048 | -44.658
-15 | -1.165 | 0.02458 | -0.049 | -47.408
-14.5 | -1.145 | 0.02253 | -0.049 | -50.822
-14 | -1.12 | 0.02099 | -0.05 | -53.349
-13.5 | -1.092 | 0.01915 | -0.051 | -57.04
-13 | -1.059 | 0.01788 | -0.052 | -59.199
-12.5 | -1.02 | 0.01664 | -0.053 | -61.304
-12 | -0.979 | 0.01557 | -0.054 | -62.895
-11.5 | -0.936 | 0.01489 | -0.055 | -62.875
-11 | -0.891 | 0.01395 | -0.056 | -63.862
-10.5 | -0.843 | 0.01311 | -0.056 | -64.315
-10 | -0.794 | 0.01237 | -0.057 | -64.222
-9.5 | -0.746 | 0.01129 | -0.058 | -66.028
-9 | -0.696 | 0.01035 | -0.06 | -67.313
-8.5 | -0.645 | 0.00899 | -0.061 | -71.739
-8 | -0.593 | 0.00907 | -0.062 | -65.428
-7.5 | -0.539 | 0.00827 | -0.064 | -65.236
-7 | -0.479 | 0.00805 | -0.065 | -59.501
-6.5 | -0.418 | 0.00782 | -0.065 | -53.45
-6 | -0.356 | 0.00718 | -0.066 | -49.609
-5.5 | -0.294 | 0.00699 | -0.067 | -42.08
-5 | -0.232 | 0.00678 | -0.068 | -34.21
-4.5 | -0.169 | 0.00658 | -0.068 | -25.726
-4 | -0.106 | 0.00623 | -0.069 | -17.055
-3.5 | -0.043 | 0.00596 | -0.07 | -7.26
-3 | 0.02 | 0.00587 | -0.071 | 3.388
-2.5 | 0.083 | 0.00579 | -0.071 | 14.377
-2 | 0.147 | 0.00558 | -0.072 | 26.272
-1.5 | 0.21 | 0.00554 | -0.073 | 37.854
-1 | 0.273 | 0.00554 | -0.074 | 49.303
-0.5 | 0.336 | 0.00559 | -0.074 | 60.13
0 | 0.4 | 0.00565 | -0.075 | 70.68
0.5 | 0.463 | 0.00574 | -0.076 | 80.664
1 | 0.526 | 0.00581 | -0.076 | 90.557
1.5 | 0.589 | 0.00592 | -0.077 | 99.513
2 | 0.652 | 0.00601 | -0.078 | 108.62
2.5 | 0.712 | 0.0062 | -0.079 | 114.747
3 | 0.774 | 0.00643 | -0.079 | 120.448
3.5 | 0.836 | 0.00662 | -0.08 | 126.311
4 | 0.898 | 0.00718 | -0.081 | 125.119
4.5 | 0.954 | 0.007 | -0.081 | 136.398
5 | 1.012 | 0.00804 | -0.081 | 125.89
5.5 | 1.07 | 0.00851 | -0.082 | 125.724
6 | 1.126 | 0.00922 | -0.082 | 122.155
6.5 | 1.182 | 0.00998 | -0.082 | 118.387
7 | 1.236 | 0.01085 | -0.083 | 113.977
7.5 | 1.29 | 0.01145 | -0.083 | 112.621
8 | 1.342 | 0.01209 | -0.084 | 111.031
8.5 | 1.393 | 0.01268 | -0.084 | 109.826
9 | 1.441 | 0.01404 | -0.085 | 102.58
9.5 | 1.487 | 0.0151 | -0.085 | 98.524
10 | 1.533 | 0.01584 | -0.086 | 96.793
10.5 | 1.575 | 0.01664 | -0.086 | 94.673
11 | 1.614 | 0.01745 | -0.086 | 92.522
11.5 | 1.65 | 0.01837 | -0.087 | 89.831
12 | 1.684 | 0.01942 | -0.087 | 86.717
12.5 | 1.714 | 0.02043 | -0.088 | 83.88
13 | 1.74 | 0.02156 | -0.088 | 80.713
13.5 | 1.762 | 0.02285 | -0.088 | 77.145
14 | 1.778 | 0.0242 | -0.089 | 73.465
14.5 | 1.789 | 0.02567 | -0.089 | 69.681
15 | 1.795 | 0.02726 | -0.089 | 65.851
15.5 | 1.798 | 0.02899 | -0.089 | 62.009
16 | 1.796 | 0.03078 | -0.089 | 58.348
16.5 | 1.789 | 0.03304 | -0.09 | 54.141
17 | 1.777 | 0.03502 | -0.09 | 50.743
17.5 | 1.758 | 0.03774 | -0.09 | 46.578
18 | 1.736 | 0.04053 | -0.09 | 42.829
18.5 | 1.71 | 0.04302 | -0.09 | 39.751
19 | 1.681 | 0.0456 | -0.09 | 36.873
19.5 | 1.649 | 0.04894 | -0.09 | 33.69
20 | 1.613 | 0.05264 | -0.09 | 30.641

## 108. Re 10M Mach 0.10 (2)
BIGFOIL.COM POLAR EXPORT
NACA63-420 a=0.8
NACA63-420 a=0.8 |  |  |  | Cl Max: | 1.6577 | at alpha= | 17.5 | deg
XFOIL ncrit=9 |  |  |  | L/D Max: | 166.156 | at alpha= | 5 | deg
Re: | 10000000 |  |  | Cd Min: | 0.04883 | at alpha= | 17.5 | deg
Mach: | 0.1 |  |  | Cl=0 at alpha= | -3.1208 | deg
|  |  |  | @ Cl=0.1, Cd= | 0.0046235
|  |  |  | @ Cl=0.4, Cd= | 0.0045319
|  |  |  | @ Cl=0.6, Cd= | 0.0047048
alpha (deg) | Cl | Cd | Cm | Cl/Cd
-20 | -1.3874 | 0.04263 | -0.0836 | -32.5452
-19.5 | -1.3755 | 0.03903 | -0.084 | -35.2421
-18.5 | -1.3475 | 0.0325 | -0.0842 | -41.4615
-18 | -1.3355 | 0.0293 | -0.0837 | -45.5802
-17.5 | -1.3216 | 0.02654 | -0.0828 | -49.7965
-17 | -1.3054 | 0.02405 | -0.0817 | -54.2786
-16.5 | -1.2864 | 0.02187 | -0.0803 | -58.8203
-16 | -1.2658 | 0.01991 | -0.0787 | -63.5761
-15.5 | -1.2421 | 0.0182 | -0.0771 | -68.2473
-15 | -1.2186 | 0.01654 | -0.0752 | -73.6759
-14.5 | -1.195 | 0.015 | -0.073 | -79.6667
-14 | -1.1785 | 0.01338 | -0.0698 | -88.0792
-13.5 | -1.1656 | 0.01237 | -0.0646 | -94.228
-13 | -1.1227 | 0.01177 | -0.0633 | -95.3866
-12.5 | -1.0753 | 0.01124 | -0.0625 | -95.6673
-12 | -1.0263 | 0.0107 | -0.062 | -95.9159
-11.5 | -0.9746 | 0.01024 | -0.0619 | -95.1758
-11 | -0.9205 | 0.00985 | -0.062 | -93.4518
-10.5 | -0.8663 | 0.00944 | -0.0621 | -91.7691
-10 | -0.8105 | 0.00907 | -0.0625 | -89.3605
-9.5 | -0.754 | 0.00875 | -0.0629 | -86.1714
-9 | -0.6968 | 0.00841 | -0.0635 | -82.8537
-8.5 | -0.6389 | 0.00814 | -0.0641 | -78.4889
-8 | -0.5806 | 0.00785 | -0.0648 | -73.9618
-7.5 | -0.522 | 0.00758 | -0.0656 | -68.8654
-7 | -0.4632 | 0.0073 | -0.0664 | -63.4521
-6.5 | -0.4044 | 0.00698 | -0.0672 | -57.937
-6 | -0.3454 | 0.00666 | -0.068 | -51.8619
-5.5 | -0.2857 | 0.00638 | -0.069 | -44.7806
-5 | -0.2258 | 0.00615 | -0.07 | -36.7154
-4.5 | -0.1657 | 0.00588 | -0.071 | -28.1803
-4 | -0.1057 | 0.00558 | -0.072 | -18.9427
-3.5 | -0.0455 | 0.00529 | -0.0731 | -8.6011
-3 | 0.0145 | 0.00489 | -0.0743 | 2.9652
-2.5 | 0.075 | 0.00466 | -0.0754 | 16.0944
-2 | 0.1366 | 0.00457 | -0.0766 | 29.8906
-1.5 | 0.1979 | 0.00455 | -0.0777 | 43.4945
-1 | 0.2593 | 0.00451 | -0.0789 | 57.4945
-0.5 | 0.3206 | 0.00449 | -0.08 | 71.4031
0 | 0.3818 | 0.00452 | -0.0811 | 84.469
0.5 | 0.4428 | 0.00456 | -0.0822 | 97.1053
1 | 0.504 | 0.00461 | -0.0832 | 109.3275
1.5 | 0.5647 | 0.00467 | -0.0843 | 120.9208
2 | 0.6256 | 0.00473 | -0.0853 | 132.2622
2.5 | 0.6855 | 0.00485 | -0.0862 | 141.3402
3 | 0.7451 | 0.005 | -0.0871 | 149.02
3.5 | 0.8041 | 0.00518 | -0.0878 | 155.2317
4 | 0.8627 | 0.00536 | -0.0885 | 160.9515
4.5 | 0.9208 | 0.00558 | -0.0891 | 165.0179
5 | 0.977 | 0.00588 | -0.0894 | 166.1565
5.5 | 1.0291 | 0.00642 | -0.0891 | 160.296
6.5 | 1.1207 | 0.00794 | -0.0863 | 141.1461
7 | 1.1666 | 0.00852 | -0.0849 | 136.9249
7.5 | 1.2093 | 0.00913 | -0.0829 | 132.4535
8 | 1.249 | 0.0097 | -0.0804 | 128.7629
8.5 | 1.2709 | 0.01029 | -0.0745 | 123.5083
9 | 1.2976 | 0.01105 | -0.07 | 117.4299
9.5 | 1.325 | 0.01193 | -0.0659 | 111.0645
10 | 1.3468 | 0.01313 | -0.0615 | 102.5743
10.5 | 1.3719 | 0.01436 | -0.0577 | 95.5362
11 | 1.3926 | 0.01589 | -0.0538 | 87.64
11.5 | 1.4178 | 0.01736 | -0.0507 | 81.6705
12 | 1.4429 | 0.01893 | -0.0479 | 76.2229
12.5 | 1.4684 | 0.02061 | -0.0454 | 71.247
13 | 1.4919 | 0.0225 | -0.0429 | 66.3067
13.5 | 1.516 | 0.0245 | -0.0408 | 61.8776
14 | 1.5353 | 0.02696 | -0.0386 | 56.9473
14.5 | 1.5574 | 0.02935 | -0.0369 | 53.063
15 | 1.5773 | 0.03201 | -0.0353 | 49.2752
15.5 | 1.5947 | 0.03501 | -0.0338 | 45.5498
16.5 | 1.6294 | 0.04138 | -0.0316 | 39.3765
17 | 1.6432 | 0.04509 | -0.0308 | 36.4427
17.5 | 1.6577 | 0.04883 | -0.0303 | 33.9484

## 109. Re 10M Mach 0.25 (1)
BIGFOIL.COM POLAR EXPORT
NACA63-420 a=0.8
NACA63-420 a=0.8 |  |  |  | Cl Max: | 1.742 | at alpha= | 14 | deg
JavaFoil+Calcfoil stall+Eppler ext transition |  |  |  | L/D Max: | 133.352 | at alpha= | 4 | deg
Re: | 10000000 |  |  | Cd Min: | 0.0056 | at alpha= | -1.5 | deg
Mach: | 0.25 |  |  | Cl=0 at alpha= | -3.1562 | deg
|  |  |  | @ Cl=0.1, Cd= | 0.0057712
|  |  |  | @ Cl=0.4, Cd= | 0.0057165
|  |  |  | @ Cl=0.6, Cd= | 0.0060106
alpha (deg) | Cl | Cd | Cm | Cl/Cd
-19.5 | -0.844 | 0.1274 | -0.033 | -6.628
-19 | -0.889 | 0.11565 | -0.035 | -7.689
-18.5 | -0.939 | 0.09688 | -0.038 | -9.695
-18 | -0.988 | 0.07833 | -0.04 | -12.614
-17.5 | -1.027 | 0.06576 | -0.042 | -15.613
-17 | -1.056 | 0.05683 | -0.044 | -18.59
-16.5 | -1.079 | 0.04946 | -0.045 | -21.824
-16 | -1.095 | 0.04343 | -0.046 | -25.215
-15.5 | -1.104 | 0.03814 | -0.047 | -28.955
-15 | -1.107 | 0.03377 | -0.049 | -32.769
-14.5 | -1.111 | 0.02585 | -0.05 | -42.977
-14 | -1.094 | 0.02533 | -0.051 | -43.21
-13.5 | -1.079 | 0.02185 | -0.052 | -49.394
-13 | -1.054 | 0.01982 | -0.053 | -53.183
-12.5 | -1.021 | 0.01843 | -0.054 | -55.383
-12 | -0.984 | 0.01706 | -0.055 | -57.663
-11.5 | -0.944 | 0.0162 | -0.056 | -58.253
-11 | -0.901 | 0.01517 | -0.057 | -59.361
-10.5 | -0.855 | 0.01419 | -0.058 | -60.242
-10 | -0.807 | 0.01325 | -0.059 | -60.901
-9.5 | -0.756 | 0.01247 | -0.06 | -60.611
-9 | -0.705 | 0.01156 | -0.061 | -60.963
-8.5 | -0.652 | 0.01061 | -0.062 | -61.501
-8 | -0.599 | 0.00973 | -0.063 | -61.584
-7.5 | -0.545 | 0.00903 | -0.065 | -60.331
-7 | -0.491 | 0.00833 | -0.066 | -58.924
-6.5 | -0.429 | 0.00801 | -0.067 | -53.516
-6 | -0.366 | 0.00741 | -0.068 | -49.369
-5.5 | -0.302 | 0.00713 | -0.069 | -42.38
-5 | -0.238 | 0.00695 | -0.069 | -34.271
-4.5 | -0.174 | 0.00669 | -0.07 | -25.977
-4 | -0.109 | 0.00638 | -0.071 | -17.112
-3.5 | -0.044 | 0.0061 | -0.072 | -7.292
-3 | 0.02 | 0.00592 | -0.073 | 3.451
-2.5 | 0.086 | 0.00581 | -0.073 | 14.724
-2 | 0.151 | 0.00563 | -0.074 | 26.751
-1.5 | 0.216 | 0.0056 | -0.075 | 38.496
-1 | 0.281 | 0.0056 | -0.076 | 50.138
-0.5 | 0.346 | 0.00565 | -0.076 | 61.149
0 | 0.411 | 0.00573 | -0.077 | 71.666
0.5 | 0.476 | 0.00584 | -0.078 | 81.517
1 | 0.541 | 0.0059 | -0.079 | 91.688
1.5 | 0.605 | 0.00602 | -0.079 | 100.564
2 | 0.67 | 0.00616 | -0.08 | 108.741
2.5 | 0.731 | 0.0063 | -0.081 | 116.047
3 | 0.795 | 0.00656 | -0.081 | 121.239
3.5 | 0.859 | 0.00689 | -0.082 | 124.718
4 | 0.916 | 0.00687 | -0.082 | 133.352
4.5 | 0.976 | 0.00789 | -0.083 | 123.782
5 | 1.036 | 0.00838 | -0.083 | 123.635
5.5 | 1.095 | 0.00889 | -0.084 | 123.232
6 | 1.153 | 0.00971 | -0.084 | 118.771
6.5 | 1.21 | 0.01055 | -0.085 | 114.62
7 | 1.265 | 0.01145 | -0.085 | 110.442
7.5 | 1.319 | 0.01218 | -0.085 | 108.33
8 | 1.372 | 0.01283 | -0.086 | 106.913
8.5 | 1.422 | 0.01351 | -0.086 | 105.253
9 | 1.469 | 0.0151 | -0.087 | 97.295
9.5 | 1.515 | 0.01618 | -0.087 | 93.618
10 | 1.559 | 0.01707 | -0.088 | 91.327
10.5 | 1.599 | 0.018 | -0.088 | 88.794
11 | 1.634 | 0.01898 | -0.088 | 86.109
11.5 | 1.665 | 0.02002 | -0.089 | 83.18
12 | 1.692 | 0.02128 | -0.089 | 79.539
12.5 | 1.714 | 0.02259 | -0.09 | 75.893
13 | 1.73 | 0.0241 | -0.09 | 71.798
13.5 | 1.741 | 0.02554 | -0.09 | 68.178
14 | 1.742 | 0.0273 | -0.09 | 63.799
14.5 | 1.736 | 0.02936 | -0.091 | 59.14
15 | 1.723 | 0.03159 | -0.091 | 54.553
15.5 | 1.703 | 0.03388 | -0.091 | 50.268
16 | 1.677 | 0.03629 | -0.091 | 46.206
16.5 | 1.644 | 0.0388 | -0.091 | 42.366
17 | 1.599 | 0.04227 | -0.091 | 37.831
17.5 | 1.546 | 0.04523 | -0.091 | 34.187
18 | 1.485 | 0.04993 | -0.091 | 29.741
18.5 | 1.418 | 0.05446 | -0.091 | 26.035
19 | 1.345 | 0.05991 | -0.091 | 22.445

## 110. Re 10M Mach 0.25 (2)
BIGFOIL.COM POLAR EXPORT
NACA63-420 a=0.8
NACA63-420 a=0.8 |  |  |  | Cl Max: | 1.6688 | at alpha= | 20 | deg
XFOIL ncrit=9 |  |  |  | L/D Max: | 169.065 | at alpha= | 5 | deg
Re: | 10000000 |  |  | Cd Min: | 0.08933 | at alpha= | 20 | deg
Mach: | 0.25 |  |  | Cl=0 at alpha= | -3.1145 | deg
|  |  |  | @ Cl=0.1, Cd= | 0.0046714
|  |  |  | @ Cl=0.4, Cd= | 0.0045558
|  |  |  | @ Cl=0.6, Cd= | 0.0047519
alpha (deg) | Cl | Cd | Cm | Cl/Cd
-20 | -1.3262 | 0.05798 | -0.0898 | -22.8734
-19.5 | -1.3294 | 0.05207 | -0.0917 | -25.531
-19 | -1.3228 | 0.04727 | -0.0928 | -27.9839
-18.5 | -1.3128 | 0.04287 | -0.0936 | -30.6228
-18 | -1.3016 | 0.03881 | -0.0939 | -33.5377
-17.5 | -1.2859 | 0.0353 | -0.0938 | -36.4278
-17 | -1.2724 | 0.03181 | -0.0933 | -40
-16.5 | -1.2569 | 0.02871 | -0.0924 | -43.7792
-16 | -1.2432 | 0.02577 | -0.091 | -48.2421
-15.5 | -1.2236 | 0.02335 | -0.0893 | -52.4026
-15 | -1.2019 | 0.02113 | -0.0875 | -56.8812
-14.5 | -1.178 | 0.01913 | -0.0855 | -61.5787
-14 | -1.1549 | 0.01719 | -0.0832 | -67.1844
-13.5 | -1.1329 | 0.01533 | -0.0805 | -73.9008
-13 | -1.1082 | 0.01376 | -0.0777 | -80.5378
-12.5 | -1.1005 | 0.01234 | -0.0719 | -89.1815
-12 | -1.0563 | 0.01166 | -0.07 | -90.5918
-11.5 | -1.0074 | 0.01104 | -0.0686 | -91.25
-11 | -0.955 | 0.01045 | -0.0678 | -91.3876
-10.5 | -0.8991 | 0.01002 | -0.0674 | -89.7305
-10 | -0.8425 | 0.00953 | -0.0671 | -88.405
-9.5 | -0.784 | 0.00915 | -0.0671 | -85.6831
-9 | -0.7246 | 0.00878 | -0.0673 | -82.5285
-8.5 | -0.6646 | 0.00843 | -0.0676 | -78.8375
-8 | -0.604 | 0.00812 | -0.068 | -74.3842
-7.5 | -0.5427 | 0.00784 | -0.0686 | -69.2219
-7 | -0.4815 | 0.00755 | -0.0692 | -63.7748
-6.5 | -0.4202 | 0.0072 | -0.0698 | -58.3611
-6 | -0.3594 | 0.00683 | -0.0705 | -52.6208
-5.5 | -0.2971 | 0.00654 | -0.0714 | -45.4281
-5 | -0.235 | 0.00627 | -0.0723 | -37.4801
-4.5 | -0.1726 | 0.00598 | -0.0733 | -28.8629
-4 | -0.1103 | 0.0057 | -0.0743 | -19.3509
-3.5 | -0.0478 | 0.00536 | -0.0754 | -8.9179
-3 | 0.0142 | 0.00495 | -0.0765 | 2.8687
-2.5 | 0.0772 | 0.0047 | -0.0777 | 16.4255
-2 | 0.1409 | 0.00462 | -0.0788 | 30.4978
-1.5 | 0.2044 | 0.00461 | -0.08 | 44.3384
-1 | 0.2683 | 0.00455 | -0.0812 | 58.967
-0.5 | 0.3317 | 0.00456 | -0.0823 | 72.7412
0 | 0.3954 | 0.00455 | -0.0835 | 86.9011
0.5 | 0.4586 | 0.00463 | -0.0846 | 99.0497
1 | 0.5221 | 0.00466 | -0.0857 | 112.0386
1.5 | 0.5849 | 0.00474 | -0.0867 | 123.3966
2 | 0.6483 | 0.00479 | -0.0877 | 135.3445
2.5 | 0.7106 | 0.00491 | -0.0887 | 144.7251
3 | 0.7724 | 0.00507 | -0.0895 | 152.3471
3.5 | 0.8336 | 0.00526 | -0.0901 | 158.4791
4 | 0.8944 | 0.00545 | -0.0907 | 164.1101
4.5 | 0.9546 | 0.00568 | -0.0912 | 168.0634
5 | 1.0127 | 0.00599 | -0.0913 | 169.0651
5.5 | 1.0664 | 0.00652 | -0.0907 | 163.5583
6 | 1.1108 | 0.00741 | -0.0886 | 149.9055
6.5 | 1.1539 | 0.0082 | -0.0861 | 140.7195
7 | 1.1967 | 0.00885 | -0.0836 | 135.2203
7.5 | 1.2243 | 0.0095 | -0.0782 | 128.8737
8 | 1.2489 | 0.01026 | -0.0725 | 121.7251
8.5 | 1.2746 | 0.01122 | -0.0676 | 113.6007
9 | 1.3023 | 0.01227 | -0.0633 | 106.1369
9.5 | 1.3303 | 0.01343 | -0.0593 | 99.0544
10 | 1.3495 | 0.01508 | -0.0546 | 89.4894
10.5 | 1.3711 | 0.01682 | -0.0505 | 81.5161
11 | 1.3915 | 0.01879 | -0.0468 | 74.0553
11.5 | 1.4141 | 0.02082 | -0.0436 | 67.9203
12 | 1.4386 | 0.02289 | -0.0409 | 62.8484
12.5 | 1.4607 | 0.02529 | -0.0383 | 57.758
13 | 1.4852 | 0.02766 | -0.0361 | 53.6949
13.5 | 1.5048 | 0.03054 | -0.034 | 49.2731
14 | 1.526 | 0.03342 | -0.0322 | 45.6613
14.5 | 1.5441 | 0.03669 | -0.0305 | 42.085
15 | 1.5625 | 0.04009 | -0.0292 | 38.9748
15.5 | 1.5809 | 0.04363 | -0.028 | 36.2342
16 | 1.5965 | 0.04755 | -0.0271 | 33.5752
16.5 | 1.6089 | 0.05192 | -0.0265 | 30.9881
17 | 1.6238 | 0.05622 | -0.0261 | 28.883
17.5 | 1.6347 | 0.06103 | -0.026 | 26.7852
18 | 1.644 | 0.06619 | -0.0262 | 24.8376
18.5 | 1.6526 | 0.07106 | -0.0262 | 23.2564
19 | 1.6613 | 0.07662 | -0.027 | 21.6823
19.5 | 1.6673 | 0.08264 | -0.0282 | 20.1755
20 | 1.6688 | 0.08933 | -0.0298 | 18.6813

## 111. Re 10M Mach 0.50 (1)
BIGFOIL.COM POLAR EXPORT
NACA63-420 a=0.8
NACA63-420 a=0.8 |  |  |  | Cl Max: | 1.585 | at alpha= | 10 | deg
JavaFoil+Calcfoil stall+Eppler ext transition |  |  |  | L/D Max: | 123.59 | at alpha= | 2 | deg
Re: | 10000000 |  |  | Cd Min: | 0.00595 | at alpha= | -1.5 | deg
Mach: | 0.5 |  |  | Cl=0 at alpha= | -3.1575 | deg
|  |  |  | @ Cl=0.1, Cd= | 0.0061872
|  |  |  | @ Cl=0.4, Cd= | 0.0060708
|  |  |  | @ Cl=0.6, Cd= | 0.00642
alpha (deg) | Cl | Cd | Cm | Cl/Cd
-20 | -0.982 | 0.15836 | -0.034 | -6.198
-19.5 | -0.95 | 0.15427 | -0.034 | -6.159
-19 | -0.919 | 0.15052 | -0.033 | -6.107
-18.5 | -0.9 | 0.13327 | -0.036 | -6.753
-18 | -0.86 | 0.17001 | -0.033 | -5.056
-17.5 | -0.845 | 0.11576 | -0.038 | -7.299
-17 | -0.806 | 0.11867 | -0.035 | -6.788
-16.5 | -0.789 | 0.10951 | -0.04 | -7.205
-16 | -0.754 | 0.1096 | -0.038 | -6.876
-15.5 | -0.717 | 0.11034 | -0.035 | -6.501
-15 | -0.688 | 0.11131 | -0.036 | -6.185
-14.5 | -0.675 | 0.0887 | -0.043 | -7.611
-14 | -0.641 | 0.08632 | -0.042 | -7.431
-13.5 | -0.648 | 0.05414 | -0.052 | -11.971
-13 | -0.571 | 0.09294 | -0.036 | -6.144
-12.5 | -0.545 | 0.08421 | -0.038 | -6.467
-12 | -0.511 | 0.09134 | -0.033 | -5.593
-11.5 | -0.482 | 0.08769 | -0.033 | -5.493
-11 | -0.79 | 0.02435 | -0.061 | -32.46
-10.5 | -0.823 | 0.02119 | -0.063 | -38.854
-10 | -0.814 | 0.01894 | -0.064 | -42.968
-9.5 | -0.785 | 0.01713 | -0.065 | -45.822
-9 | -0.744 | 0.01575 | -0.066 | -47.218
-8.5 | -0.694 | 0.01454 | -0.067 | -47.692
-8 | -0.639 | 0.01349 | -0.069 | -47.356
-7.5 | -0.581 | 0.01245 | -0.07 | -46.639
-7 | -0.519 | 0.01164 | -0.071 | -44.614
-6.5 | -0.456 | 0.01093 | -0.072 | -41.714
-6 | -0.392 | 0.01015 | -0.073 | -38.598
-5.5 | -0.331 | 0.00838 | -0.075 | -39.468
-5 | -0.265 | 0.00768 | -0.078 | -34.58
-4.5 | -0.194 | 0.00741 | -0.078 | -26.174
-4 | -0.122 | 0.007 | -0.079 | -17.417
-3.5 | -0.05 | 0.00648 | -0.08 | -7.656
-3 | 0.023 | 0.00629 | -0.081 | 3.629
-2.5 | 0.096 | 0.0062 | -0.082 | 15.42
-2 | 0.168 | 0.00597 | -0.083 | 28.2
-1.5 | 0.241 | 0.00595 | -0.084 | 40.53
-1 | 0.314 | 0.00597 | -0.084 | 52.548
-0.5 | 0.387 | 0.00606 | -0.085 | 63.768
0 | 0.459 | 0.00612 | -0.086 | 74.985
0.5 | 0.532 | 0.00625 | -0.087 | 85.057
1 | 0.604 | 0.00643 | -0.088 | 93.926
1.5 | 0.677 | 0.00669 | -0.089 | 101.254
2 | 0.744 | 0.00602 | -0.089 | 123.59
2.5 | 0.807 | 0.00707 | -0.089 | 114.234
3 | 0.876 | 0.00748 | -0.09 | 117.007
3.5 | 0.943 | 0.00802 | -0.09 | 117.635
4 | 1.01 | 0.00875 | -0.091 | 115.458
4.5 | 1.077 | 0.00943 | -0.091 | 114.145
5 | 1.142 | 0.01014 | -0.092 | 112.602
5.5 | 1.206 | 0.01106 | -0.092 | 109.061
6 | 1.268 | 0.01243 | -0.093 | 102.045
6.5 | 1.327 | 0.01382 | -0.093 | 96.062
7 | 1.385 | 0.0149 | -0.094 | 92.925
7.5 | 1.439 | 0.01593 | -0.094 | 90.334
8 | 1.487 | 0.01709 | -0.095 | 87.036
8.5 | 1.526 | 0.01997 | -0.095 | 76.406
9 | 1.559 | 0.02146 | -0.096 | 72.662
9.5 | 1.58 | 0.02325 | -0.096 | 67.948
10 | 1.585 | 0.02532 | -0.096 | 62.598
10.5 | 1.554 | 0.0279 | -0.096 | 55.71
11 | 1.452 | 0.03108 | -0.097 | 46.713
11.5 | 0.971 | 0.03874 | -0.096 | 25.057
12 | 1 | 0.04131 | -0.096 | 24.204
12.5 | 1.032 | 0.04116 | -0.097 | 25.083
13 | 1.056 | 0.04713 | -0.096 | 22.416
13.5 | 1.088 | 0.04766 | -0.097 | 22.817
14 | 1.11 | 0.05467 | -0.096 | 20.309
14.5 | 1.144 | 0.05335 | -0.097 | 21.439
15 | 1.168 | 0.05932 | -0.097 | 19.694

## 112. Re 10M Mach 0.50 (2)
BIGFOIL.COM POLAR EXPORT
NACA63-420 a=0.8
NACA63-420 a=0.8 |  |  |  | Cl Max: | 1.5333 | at alpha= | 16.5 | deg
XFOIL ncrit=9 |  |  |  | L/D Max: | 177.585 | at alpha= | 4.5 | deg
Re: | 10000000 |  |  | Cd Min: | 0.17739 | at alpha= | 20 | deg
Mach: | 0.5 |  |  | Cl=0 at alpha= | -3.0852 | deg
|  |  |  | @ Cl=0.1, Cd= | 0.0049543
|  |  |  | @ Cl=0.4, Cd= | 0.0048123
|  |  |  | @ Cl=0.6, Cd= | 0.0049763
alpha (deg) | Cl | Cd | Cm | Cl/Cd
-18 | -0.8426 | 0.11784 | -0.0767 | -7.1504
-17.5 | -0.861 | 0.10682 | -0.0849 | -8.0603
-16.5 | -0.8978 | 0.086 | -0.0995 | -10.4395
-16 | -0.9157 | 0.07636 | -0.1057 | -11.9919
-15.5 | -0.934 | 0.06727 | -0.1109 | -13.8843
-15 | -0.9547 | 0.05866 | -0.1152 | -16.2751
-14.5 | -0.9693 | 0.05108 | -0.1179 | -18.9761
-14 | -0.9853 | 0.044 | -0.1196 | -22.3932
-13 | -0.9915 | 0.03301 | -0.1186 | -30.0364
-12.5 | -0.9838 | 0.02874 | -0.1167 | -34.231
-12 | -0.9716 | 0.0251 | -0.1139 | -38.7092
-11.5 | -0.9546 | 0.02196 | -0.1106 | -43.4699
-11 | -0.9327 | 0.01926 | -0.1069 | -48.4268
-10.5 | -0.9064 | 0.0169 | -0.103 | -53.6331
-10 | -0.877 | 0.01478 | -0.099 | -59.3369
-9.5 | -0.848 | 0.01287 | -0.0946 | -65.8897
-9 | -0.8247 | 0.01116 | -0.0895 | -73.8978
-8.5 | -0.7673 | 0.01032 | -0.0869 | -74.3508
-8 | -0.7013 | 0.00971 | -0.0852 | -72.2245
-7.5 | -0.6335 | 0.00915 | -0.0839 | -69.235
-7 | -0.563 | 0.00869 | -0.0832 | -64.7871
-6.5 | -0.4914 | 0.00827 | -0.0828 | -59.4196
-6 | -0.42 | 0.00785 | -0.0827 | -53.5032
-5.5 | -0.3497 | 0.00727 | -0.0827 | -48.1018
-5 | -0.2774 | 0.00688 | -0.0831 | -40.3198
-4.5 | -0.2046 | 0.00654 | -0.0837 | -31.2844
-4 | -0.1319 | 0.00617 | -0.0845 | -21.3776
-3.5 | -0.0599 | 0.00572 | -0.0854 | -10.472
-3 | 0.0123 | 0.00524 | -0.0865 | 2.3473
-2.5 | 0.0853 | 0.00498 | -0.0876 | 17.1285
-2 | 0.1597 | 0.00485 | -0.0889 | 32.9278
-1.5 | 0.2337 | 0.00483 | -0.0901 | 48.3851
-1 | 0.3079 | 0.0048 | -0.0914 | 64.1458
-0.5 | 0.3819 | 0.0048 | -0.0926 | 79.5625
0 | 0.4556 | 0.00485 | -0.0938 | 93.9381
0.5 | 0.5299 | 0.00489 | -0.095 | 108.364
1 | 0.603 | 0.00498 | -0.0961 | 121.0843
1.5 | 0.6768 | 0.00505 | -0.0971 | 134.0198
2 | 0.7494 | 0.00518 | -0.0979 | 144.6718
2.5 | 0.8233 | 0.00526 | -0.0988 | 156.5209
3 | 0.8953 | 0.00544 | -0.0992 | 164.5772
3.5 | 0.9663 | 0.00563 | -0.0994 | 171.6341
4 | 1.0352 | 0.00592 | -0.0991 | 174.8649
4.5 | 1.1028 | 0.00621 | -0.0984 | 177.5845
5 | 1.1653 | 0.00662 | -0.0968 | 176.0272
5.5 | 1.2169 | 0.00724 | -0.0932 | 168.0801
6.5 | 1.2463 | 0.00956 | -0.0748 | 130.3661
7 | 1.2562 | 0.01145 | -0.0665 | 109.7118
7.5 | 1.2652 | 0.01377 | -0.0589 | 91.8809
8 | 1.2846 | 0.01605 | -0.0532 | 80.0374
8.5 | 1.3015 | 0.01873 | -0.0478 | 69.4875
9 | 1.3221 | 0.02151 | -0.0433 | 61.4644
9.5 | 1.3395 | 0.02472 | -0.039 | 54.1869
10 | 1.3493 | 0.02862 | -0.0349 | 47.1454
10.5 | 1.3519 | 0.03327 | -0.0311 | 40.6342
11 | 1.3632 | 0.03766 | -0.0282 | 36.1976
11.5 | 1.3792 | 0.04203 | -0.0259 | 32.8147
12 | 1.3978 | 0.04644 | -0.024 | 30.0991
12.5 | 1.4165 | 0.05104 | -0.0224 | 27.7527
13 | 1.4371 | 0.05572 | -0.0211 | 25.7915
13.5 | 1.4546 | 0.06084 | -0.0201 | 23.9086
14 | 1.4732 | 0.06611 | -0.0195 | 22.2841
14.5 | 1.4879 | 0.07193 | -0.0192 | 20.6854
15 | 1.5044 | 0.07785 | -0.0192 | 19.3243
15.5 | 1.5177 | 0.08428 | -0.0197 | 18.0078
16 | 1.5271 | 0.09134 | -0.0207 | 16.7189
16.5 | 1.5333 | 0.09899 | -0.0222 | 15.4894
17 | 1.5312 | 0.10777 | -0.0248 | 14.208
17.5 | 1.5208 | 0.11776 | -0.0286 | 12.9144
18 | 1.5052 | 0.12858 | -0.0336 | 11.7063
18.5 | 1.486 | 0.14011 | -0.0397 | 10.606
19 | 1.4627 | 0.15235 | -0.047 | 9.6009
19.5 | 1.4399 | 0.16486 | -0.0551 | 8.7341
20 | 1.4191 | 0.17739 | -0.0638 | 7.9999

## 113. Re 12M Mach 0.00 (1)
BIGFOIL.COM POLAR EXPORT
NACA63-420 a=0.8
NACA63-420 a=0.8 |  |  |  | Cl Max: | 1.812 | at alpha= | 16 | deg
JavaFoil+Calcfoil stall+Eppler ext transition |  |  |  | L/D Max: | 129.633 | at alpha= | 4.5 | deg
Re: | 12000000 |  |  | Cd Min: | 0.00552 | at alpha= | -1.5 | deg
Mach: | 0 |  |  | Cl=0 at alpha= | -3.1587 | deg
|  |  |  | @ Cl=0.1, Cd= | 0.0057457
|  |  |  | @ Cl=0.4, Cd= | 0.0055825
|  |  |  | @ Cl=0.6, Cd= | 0.0058656
alpha (deg) | Cl | Cd | Cm | Cl/Cd
-20 | -1.175 | 0.07177 | -0.038 | -16.373
-19.5 | -1.191 | 0.0634 | -0.039 | -18.785
-19 | -1.201 | 0.05741 | -0.04 | -20.925
-18.5 | -1.209 | 0.05202 | -0.041 | -23.235
-18 | -1.214 | 0.04683 | -0.042 | -25.92
-17.5 | -1.216 | 0.0421 | -0.043 | -28.874
-17 | -1.213 | 0.03813 | -0.044 | -31.817
-16.5 | -1.207 | 0.03461 | -0.045 | -34.874
-16 | -1.197 | 0.03155 | -0.046 | -37.941
-15.5 | -1.183 | 0.02858 | -0.047 | -41.405
-15 | -1.173 | 0.02307 | -0.049 | -50.838
-14.5 | -1.15 | 0.02136 | -0.049 | -53.841
-14 | -1.124 | 0.01975 | -0.05 | -56.902
-13.5 | -1.095 | 0.01816 | -0.051 | -60.281
-13 | -1.06 | 0.01697 | -0.052 | -62.456
-12.5 | -1.021 | 0.01581 | -0.053 | -64.595
-12 | -0.98 | 0.01472 | -0.054 | -66.538
-11.5 | -0.936 | 0.0141 | -0.055 | -66.371
-11 | -0.89 | 0.01329 | -0.055 | -66.962
-10.5 | -0.843 | 0.01248 | -0.056 | -67.522
-10 | -0.795 | 0.0115 | -0.057 | -69.129
-9.5 | -0.748 | 0.01045 | -0.059 | -71.547
-9 | -0.698 | 0.00965 | -0.06 | -72.342
-8.5 | -0.647 | 0.00913 | -0.061 | -70.881
-8 | -0.596 | 0.00826 | -0.063 | -72.209
-7.5 | -0.537 | 0.00801 | -0.063 | -67.015
-7 | -0.477 | 0.00779 | -0.064 | -61.141
-6.5 | -0.416 | 0.00758 | -0.065 | -54.878
-6 | -0.354 | 0.00707 | -0.066 | -50.171
-5.5 | -0.293 | 0.00688 | -0.066 | -42.581
-5 | -0.231 | 0.00669 | -0.067 | -34.478
-4.5 | -0.168 | 0.0065 | -0.068 | -25.894
-4 | -0.106 | 0.00628 | -0.069 | -16.856
-3.5 | -0.043 | 0.00598 | -0.069 | -7.194
-3 | 0.02 | 0.00589 | -0.07 | 3.357
-2.5 | 0.083 | 0.00577 | -0.071 | 14.359
-2 | 0.146 | 0.00568 | -0.072 | 25.688
-1.5 | 0.209 | 0.00552 | -0.072 | 37.796
-1 | 0.272 | 0.00552 | -0.073 | 49.249
-0.5 | 0.335 | 0.00554 | -0.074 | 60.387
0 | 0.398 | 0.00558 | -0.075 | 71.247
0.5 | 0.461 | 0.00566 | -0.075 | 81.377
1 | 0.523 | 0.00579 | -0.076 | 90.338
1.5 | 0.586 | 0.00583 | -0.077 | 100.536
2 | 0.649 | 0.00599 | -0.077 | 108.414
2.5 | 0.708 | 0.00619 | -0.078 | 114.476
3 | 0.77 | 0.0065 | -0.079 | 118.388
3.5 | 0.832 | 0.00689 | -0.08 | 120.732
4 | 0.894 | 0.00725 | -0.08 | 123.352
4.5 | 0.952 | 0.00734 | -0.081 | 129.633
5 | 1.008 | 0.00802 | -0.081 | 125.696
5.5 | 1.065 | 0.00864 | -0.081 | 123.341
6 | 1.122 | 0.00928 | -0.082 | 120.846
6.5 | 1.177 | 0.00994 | -0.082 | 118.429
7 | 1.232 | 0.01058 | -0.083 | 116.375
7.5 | 1.286 | 0.01114 | -0.083 | 115.402
8 | 1.338 | 0.01169 | -0.084 | 114.488
8.5 | 1.389 | 0.0123 | -0.084 | 112.924
9 | 1.437 | 0.01356 | -0.084 | 105.907
9.5 | 1.483 | 0.01448 | -0.085 | 102.433
10 | 1.529 | 0.01518 | -0.085 | 100.728
10.5 | 1.572 | 0.01591 | -0.086 | 98.817
11 | 1.612 | 0.01672 | -0.086 | 96.382
11.5 | 1.649 | 0.01756 | -0.087 | 93.861
12 | 1.683 | 0.01854 | -0.087 | 90.779
12.5 | 1.714 | 0.01947 | -0.087 | 88.035
13 | 1.742 | 0.02056 | -0.088 | 84.724
13.5 | 1.766 | 0.02163 | -0.088 | 81.63
14 | 1.784 | 0.02284 | -0.088 | 78.113
14.5 | 1.797 | 0.02419 | -0.089 | 74.279
15 | 1.806 | 0.02564 | -0.089 | 70.445
15.5 | 1.81 | 0.02751 | -0.089 | 65.813
16 | 1.812 | 0.02922 | -0.089 | 61.987
16.5 | 1.809 | 0.03114 | -0.089 | 58.084
17 | 1.8 | 0.03325 | -0.09 | 54.12
17.5 | 1.785 | 0.03554 | -0.09 | 50.23
18 | 1.768 | 0.03776 | -0.09 | 46.818
18.5 | 1.747 | 0.04008 | -0.09 | 43.592
19 | 1.723 | 0.04277 | -0.09 | 40.275
19.5 | 1.695 | 0.04541 | -0.09 | 37.336
20 | 1.665 | 0.04881 | -0.09 | 34.114

## 114. Re 12M Mach 0.00 (2)
BIGFOIL.COM POLAR EXPORT
NACA63-420 a=0.8
NACA63-420 a=0.8 |  |  |  | Cl Max: | 1.7372 | at alpha= | 20 | deg
XFOIL ncrit=9 |  |  |  | L/D Max: | 164.356 | at alpha= | 5 | deg
Re: | 12000000 |  |  | Cd Min: | 0.06565 | at alpha= | 20 | deg
Mach: | 0 |  |  | Cl=0 at alpha= | -3.1273 | deg
|  |  |  | @ Cl=0.1, Cd= | 0.0045574
|  |  |  | @ Cl=0.4, Cd= | 0.0044266
|  |  |  | @ Cl=0.6, Cd= | 0.0046174
alpha (deg) | Cl | Cd | Cm | Cl/Cd
-20 | -1.4212 | 0.03806 | -0.082 | -37.341
-19.5 | -1.4088 | 0.03472 | -0.0821 | -40.576
-19 | -1.3932 | 0.03174 | -0.0821 | -43.8941
-18.5 | -1.376 | 0.02904 | -0.0817 | -47.3829
-18 | -1.3594 | 0.0265 | -0.081 | -51.2981
-17.5 | -1.3444 | 0.02399 | -0.0799 | -56.04
-17 | -1.3303 | 0.02157 | -0.0784 | -61.6736
-16.5 | -1.31 | 0.01966 | -0.0769 | -66.6328
-16 | -1.2896 | 0.01783 | -0.0751 | -72.3275
-15.5 | -1.2652 | 0.01628 | -0.0733 | -77.715
-15 | -1.2401 | 0.01486 | -0.0714 | -83.4522
-14.5 | -1.2179 | 0.0135 | -0.0688 | -90.2148
-14 | -1.2105 | 0.01238 | -0.063 | -97.7787
-13.5 | -1.1706 | 0.0117 | -0.0615 | -100.0513
-13 | -1.1246 | 0.01116 | -0.0608 | -100.7706
-12.5 | -1.0751 | 0.01071 | -0.0604 | -100.3828
-12 | -1.0242 | 0.01025 | -0.0603 | -99.922
-11.5 | -0.9721 | 0.00979 | -0.0603 | -99.2952
-11 | -0.9179 | 0.00944 | -0.0606 | -97.2352
-10.5 | -0.8628 | 0.00908 | -0.061 | -95.022
-10 | -0.8074 | 0.00873 | -0.0614 | -92.4857
-9.5 | -0.7506 | 0.00843 | -0.062 | -89.0391
-9 | -0.6937 | 0.00813 | -0.0627 | -85.326
-8.5 | -0.6357 | 0.00787 | -0.0634 | -80.7751
-8 | -0.5779 | 0.0076 | -0.0641 | -76.0395
-7.5 | -0.5194 | 0.00735 | -0.065 | -70.6667
-7 | -0.4608 | 0.0071 | -0.0658 | -64.9014
-6.5 | -0.402 | 0.00682 | -0.0667 | -58.9443
-6 | -0.3433 | 0.0065 | -0.0676 | -52.8154
-5.5 | -0.2839 | 0.00626 | -0.0685 | -45.3514
-5 | -0.2243 | 0.00601 | -0.0695 | -37.3211
-4.5 | -0.1644 | 0.00577 | -0.0706 | -28.4922
-4 | -0.1045 | 0.00556 | -0.0716 | -18.795
-3.5 | -0.0445 | 0.00527 | -0.0728 | -8.444
-3 | 0.0152 | 0.00496 | -0.0739 | 3.0645
-2.5 | 0.0752 | 0.00459 | -0.0751 | 16.3834
-2 | 0.1361 | 0.00451 | -0.0762 | 30.1774
-1.5 | 0.1971 | 0.00445 | -0.0774 | 44.2921
-1 | 0.2582 | 0.00441 | -0.0785 | 58.5488
-0.5 | 0.319 | 0.0044 | -0.0796 | 72.5
0 | 0.3798 | 0.00441 | -0.0807 | 86.1224
0.5 | 0.4406 | 0.00446 | -0.0818 | 98.7892
1 | 0.5011 | 0.0045 | -0.0829 | 111.3556
1.5 | 0.5618 | 0.00456 | -0.084 | 123.2018
2 | 0.6217 | 0.00465 | -0.0849 | 133.6989
2.5 | 0.6815 | 0.00477 | -0.0859 | 142.8721
3 | 0.7405 | 0.00493 | -0.0867 | 150.2028
3.5 | 0.7989 | 0.00513 | -0.0874 | 155.731
4 | 0.8571 | 0.00532 | -0.0882 | 161.109
5 | 0.9697 | 0.0059 | -0.089 | 164.3559
5.5 | 1.0187 | 0.00661 | -0.0882 | 154.115
6 | 1.0658 | 0.00734 | -0.0872 | 145.2044
6.5 | 1.1143 | 0.00788 | -0.0863 | 141.4086
7.5 | 1.206 | 0.00897 | -0.0836 | 134.4482
8 | 1.2495 | 0.00946 | -0.0819 | 132.0825
8.5 | 1.2804 | 0.00997 | -0.0777 | 128.4253
9 | 1.3033 | 0.01067 | -0.0723 | 122.1462
9.5 | 1.3299 | 0.01148 | -0.0681 | 115.8449
10 | 1.3527 | 0.01256 | -0.0637 | 107.699
10.5 | 1.3786 | 0.01365 | -0.06 | 100.9963
11 | 1.4024 | 0.01495 | -0.0563 | 93.806
11.5 | 1.4302 | 0.01617 | -0.0534 | 88.4477
12 | 1.4575 | 0.01753 | -0.0507 | 83.1432
12.5 | 1.4819 | 0.01911 | -0.048 | 77.5458
13 | 1.5088 | 0.02067 | -0.0457 | 72.9947
13.5 | 1.5308 | 0.02262 | -0.0433 | 67.6746
14 | 1.555 | 0.02458 | -0.0413 | 63.2628
14.5 | 1.5751 | 0.02692 | -0.0392 | 58.5104
15 | 1.5948 | 0.02943 | -0.0374 | 54.1896
15.5 | 1.6155 | 0.03197 | -0.036 | 50.5317
16 | 1.6343 | 0.03479 | -0.0346 | 46.9761
16.5 | 1.6495 | 0.03804 | -0.0334 | 43.3623
17 | 1.6663 | 0.04126 | -0.0325 | 40.3854
17.5 | 1.6799 | 0.0449 | -0.0317 | 37.4143
18 | 1.6947 | 0.04851 | -0.0312 | 34.9351
18.5 | 1.7053 | 0.05233 | -0.0306 | 32.5874
19 | 1.7181 | 0.05642 | -0.0306 | 30.452
19.5 | 1.7304 | 0.06065 | -0.0308 | 28.5309
20 | 1.7372 | 0.06565 | -0.0312 | 26.4615

## 115. Re 12M Mach 0.10 (1)
BIGFOIL.COM POLAR EXPORT
NACA63-420 a=0.8
NACA63-420 a=0.8 |  |  |  | Cl Max: | 1.8 | at alpha= | 15.5 | deg
JavaFoil+Calcfoil stall+Eppler ext transition |  |  |  | L/D Max: | 136.064 | at alpha= | 4.5 | deg
Re: | 12000000 |  |  | Cd Min: | 0.00552 | at alpha= | -1.5 | deg
Mach: | 0.1 |  |  | Cl=0 at alpha= | -3.1587 | deg
|  |  |  | @ Cl=0.1, Cd= | 0.0057655
|  |  |  | @ Cl=0.4, Cd= | 0.00559
|  |  |  | @ Cl=0.6, Cd= | 0.0058875
alpha (deg) | Cl | Cd | Cm | Cl/Cd
-20 | -1.135 | 0.07745 | -0.038 | -14.661
-19.5 | -1.156 | 0.06767 | -0.039 | -17.087
-19 | -1.171 | 0.06091 | -0.04 | -19.223
-18.5 | -1.182 | 0.05493 | -0.041 | -21.527
-18 | -1.19 | 0.04961 | -0.042 | -23.995
-17.5 | -1.197 | 0.044 | -0.043 | -27.196
-17 | -1.197 | 0.03966 | -0.044 | -30.195
-16.5 | -1.194 | 0.03608 | -0.045 | -33.087
-16 | -1.187 | 0.03254 | -0.046 | -36.474
-15.5 | -1.176 | 0.02945 | -0.047 | -39.921
-15 | -1.167 | 0.02361 | -0.049 | -49.453
-14.5 | -1.146 | 0.02194 | -0.05 | -52.262
-14 | -1.122 | 0.02034 | -0.05 | -55.139
-13.5 | -1.093 | 0.01867 | -0.051 | -58.571
-13 | -1.06 | 0.01728 | -0.052 | -61.37
-12.5 | -1.022 | 0.01608 | -0.053 | -63.555
-12 | -0.981 | 0.01497 | -0.054 | -65.533
-11.5 | -0.938 | 0.01439 | -0.055 | -65.175
-11 | -0.892 | 0.01347 | -0.056 | -66.238
-10.5 | -0.845 | 0.01268 | -0.057 | -66.63
-10 | -0.797 | 0.01178 | -0.058 | -67.665
-9.5 | -0.749 | 0.01067 | -0.059 | -70.204
-9 | -0.7 | 0.00983 | -0.06 | -71.229
-8.5 | -0.648 | 0.00905 | -0.061 | -71.689
-8 | -0.599 | 0.00837 | -0.063 | -71.532
-7.5 | -0.539 | 0.00809 | -0.064 | -66.678
-7 | -0.479 | 0.00781 | -0.065 | -61.343
-6.5 | -0.418 | 0.00758 | -0.065 | -55.088
-6 | -0.356 | 0.00707 | -0.066 | -50.378
-5.5 | -0.294 | 0.00688 | -0.067 | -42.773
-5 | -0.232 | 0.00672 | -0.068 | -34.51
-4.5 | -0.169 | 0.0065 | -0.068 | -26.039
-4 | -0.106 | 0.00627 | -0.069 | -16.957
-3.5 | -0.043 | 0.00601 | -0.07 | -7.193
-3 | 0.02 | 0.00592 | -0.071 | 3.357
-2.5 | 0.083 | 0.0058 | -0.071 | 14.357
-2 | 0.147 | 0.00567 | -0.072 | 25.851
-1.5 | 0.21 | 0.00552 | -0.073 | 38.039
-1 | 0.273 | 0.00552 | -0.074 | 49.527
-0.5 | 0.336 | 0.00557 | -0.074 | 60.434
0 | 0.4 | 0.00559 | -0.075 | 71.491
0.5 | 0.463 | 0.00568 | -0.076 | 81.437
1 | 0.526 | 0.00577 | -0.076 | 91.103
1.5 | 0.589 | 0.00587 | -0.077 | 100.446
2 | 0.652 | 0.00597 | -0.078 | 109.209
2.5 | 0.712 | 0.00619 | -0.079 | 114.966
3 | 0.774 | 0.00651 | -0.079 | 118.81
3.5 | 0.836 | 0.0069 | -0.08 | 121.119
4 | 0.898 | 0.0073 | -0.081 | 123.052
4.5 | 0.955 | 0.00702 | -0.081 | 136.064
5 | 1.012 | 0.00808 | -0.081 | 125.23
5.5 | 1.07 | 0.00872 | -0.082 | 122.717
6 | 1.127 | 0.00935 | -0.082 | 120.421
6.5 | 1.182 | 0.01006 | -0.083 | 117.518
7 | 1.237 | 0.01068 | -0.083 | 115.808
7.5 | 1.291 | 0.01125 | -0.083 | 114.75
8 | 1.343 | 0.01182 | -0.084 | 113.632
8.5 | 1.394 | 0.01245 | -0.084 | 111.948
9 | 1.442 | 0.01397 | -0.085 | 103.178
9.5 | 1.489 | 0.01466 | -0.085 | 101.556
10 | 1.534 | 0.01538 | -0.086 | 99.779
10.5 | 1.576 | 0.01615 | -0.086 | 97.614
11 | 1.616 | 0.01696 | -0.086 | 95.29
11.5 | 1.652 | 0.01782 | -0.087 | 92.726
12 | 1.685 | 0.01881 | -0.087 | 89.598
12.5 | 1.716 | 0.01985 | -0.088 | 86.428
13 | 1.742 | 0.02092 | -0.088 | 83.294
13.5 | 1.765 | 0.02204 | -0.088 | 80.06
14 | 1.781 | 0.02329 | -0.089 | 76.457
14.5 | 1.791 | 0.02483 | -0.089 | 72.148
15 | 1.798 | 0.02632 | -0.089 | 68.307
15.5 | 1.8 | 0.02797 | -0.089 | 64.363
16 | 1.798 | 0.02984 | -0.09 | 60.276
16.5 | 1.792 | 0.03196 | -0.09 | 56.057
17 | 1.779 | 0.03388 | -0.09 | 52.528
17.5 | 1.761 | 0.03666 | -0.09 | 48.021
18 | 1.739 | 0.03913 | -0.09 | 44.43
18.5 | 1.713 | 0.04152 | -0.09 | 41.257
19 | 1.684 | 0.0443 | -0.09 | 38.011
19.5 | 1.652 | 0.04706 | -0.09 | 35.099
20 | 1.616 | 0.05067 | -0.09 | 31.895

## 116. Re 12M Mach 0.10 (2)
BIGFOIL.COM POLAR EXPORT
NACA63-420 a=0.8
NACA63-420 a=0.8 |  |  |  | Cl Max: | 1.6912 | at alpha= | 18 | deg
XFOIL ncrit=9 |  |  |  | L/D Max: | 165.26 | at alpha= | 4.5 | deg
Re: | 12000000 |  |  | Cd Min: | 0.0507 | at alpha= | 18 | deg
Mach: | 0.1 |  |  | Cl=0 at alpha= | -99 | deg
|  |  |  | @ Cl=0.1, Cd= | 0.00442
|  |  |  | @ Cl=0.4, Cd= | 0.0044345
|  |  |  | @ Cl=0.6, Cd= | 0.0046214
alpha (deg) | Cl | Cd | Cm | Cl/Cd
0 | 0.3822 | 0.00442 | -0.0812 | 86.4706
0.5 | 0.4435 | 0.00447 | -0.0823 | 99.217
1 | 0.5044 | 0.00452 | -0.0833 | 111.5929
1.5 | 0.5655 | 0.00457 | -0.0844 | 123.7418
2 | 0.6259 | 0.00466 | -0.0854 | 134.3133
2.5 | 0.686 | 0.00478 | -0.0863 | 143.5146
3.5 | 0.8043 | 0.00514 | -0.0879 | 156.4786
4 | 0.8628 | 0.00533 | -0.0886 | 161.8762
4.5 | 0.9205 | 0.00557 | -0.0891 | 165.2603
5 | 0.9761 | 0.00593 | -0.0893 | 164.6037
5.5 | 1.0255 | 0.00661 | -0.0886 | 155.1437
6 | 1.0723 | 0.00737 | -0.0874 | 145.4953
6.5 | 1.1206 | 0.00793 | -0.0864 | 141.3115
7 | 1.1676 | 0.00847 | -0.0851 | 137.8512
7.5 | 1.2115 | 0.00904 | -0.0833 | 134.0155
8 | 1.2539 | 0.00955 | -0.0812 | 131.2984
8.5 | 1.2794 | 0.01007 | -0.0759 | 127.0506
9 | 1.3044 | 0.01082 | -0.071 | 120.5545
9.5 | 1.3308 | 0.0117 | -0.0668 | 113.7436
10 | 1.3527 | 0.01287 | -0.0622 | 105.1049
10.5 | 1.3788 | 0.01402 | -0.0585 | 98.3452
11 | 1.4032 | 0.01537 | -0.055 | 91.2947
11.5 | 1.4304 | 0.01667 | -0.052 | 85.8068
12 | 1.4573 | 0.01812 | -0.0493 | 80.4249
12.5 | 1.4807 | 0.01985 | -0.0464 | 74.5945
13 | 1.507 | 0.02153 | -0.0442 | 69.9954
13.5 | 1.5289 | 0.0236 | -0.0417 | 64.7839
14 | 1.5531 | 0.02566 | -0.0398 | 60.5261
14.5 | 1.5734 | 0.0281 | -0.0378 | 55.9929
15 | 1.5942 | 0.03063 | -0.0361 | 52.047
15.5 | 1.6143 | 0.03333 | -0.0346 | 48.4338
16 | 1.6328 | 0.03629 | -0.0333 | 44.9931
16.5 | 1.648 | 0.03964 | -0.0321 | 41.5742
17 | 1.6648 | 0.04299 | -0.0313 | 38.7253
17.5 | 1.6772 | 0.04686 | -0.0305 | 35.7917
18 | 1.6912 | 0.0507 | -0.0301 | 33.357

## 117. Re 12M Mach 0.25 (1)
BIGFOIL.COM POLAR EXPORT
NACA63-420 a=0.8
NACA63-420 a=0.8 |  |  |  | Cl Max: | 1.745 | at alpha= | 14 | deg
JavaFoil+Calcfoil stall+Eppler ext transition |  |  |  | L/D Max: | 131.972 | at alpha= | 4 | deg
Re: | 12000000 |  |  | Cd Min: | 0.0056 | at alpha= | -1.5 | deg
Mach: | 0.25 |  |  | Cl=0 at alpha= | -3.1562 | deg
|  |  |  | @ Cl=0.1, Cd= | 0.0057985
|  |  |  | @ Cl=0.4, Cd= | 0.0056698
|  |  |  | @ Cl=0.6, Cd= | 0.0059522
alpha (deg) | Cl | Cd | Cm | Cl/Cd
-19.5 | -0.848 | 0.12209 | -0.034 | -6.95
-19 | -0.894 | 0.10968 | -0.036 | -8.155
-18.5 | -0.946 | 0.09097 | -0.038 | -10.395
-18 | -0.993 | 0.07446 | -0.041 | -13.33
-17.5 | -1.03 | 0.06298 | -0.042 | -16.356
-17 | -1.06 | 0.05426 | -0.044 | -19.535
-16.5 | -1.082 | 0.0476 | -0.045 | -22.73
-16 | -1.098 | 0.04185 | -0.046 | -26.225
-15.5 | -1.106 | 0.0369 | -0.048 | -29.987
-15 | -1.109 | 0.03266 | -0.049 | -33.947
-14.5 | -1.113 | 0.02489 | -0.05 | -44.727
-14 | -1.096 | 0.02442 | -0.051 | -44.908
-13.5 | -1.081 | 0.02118 | -0.052 | -51.015
-13 | -1.055 | 0.01934 | -0.053 | -54.556
-12.5 | -1.022 | 0.01774 | -0.054 | -57.635
-12 | -0.985 | 0.01641 | -0.055 | -60.045
-11.5 | -0.945 | 0.0153 | -0.056 | -61.794
-11 | -0.902 | 0.0146 | -0.057 | -61.786
-10.5 | -0.856 | 0.01365 | -0.058 | -62.721
-10 | -0.808 | 0.01282 | -0.059 | -63.027
-9.5 | -0.757 | 0.01204 | -0.06 | -62.887
-9 | -0.707 | 0.01099 | -0.061 | -64.377
-8.5 | -0.655 | 0.01011 | -0.062 | -64.824
-8 | -0.602 | 0.00901 | -0.064 | -66.869
-7.5 | -0.553 | 0.00837 | -0.066 | -66.074
-7 | -0.491 | 0.00809 | -0.066 | -60.737
-6.5 | -0.429 | 0.00786 | -0.067 | -54.564
-6 | -0.366 | 0.00724 | -0.068 | -50.538
-5.5 | -0.302 | 0.00703 | -0.069 | -43
-5 | -0.238 | 0.00684 | -0.069 | -34.812
-4.5 | -0.174 | 0.00666 | -0.07 | -26.094
-4 | -0.109 | 0.00642 | -0.071 | -17.022
-3.5 | -0.044 | 0.00613 | -0.072 | -7.254
-3 | 0.02 | 0.00594 | -0.073 | 3.441
-2.5 | 0.086 | 0.00582 | -0.073 | 14.698
-2 | 0.151 | 0.00572 | -0.074 | 26.326
-1.5 | 0.216 | 0.0056 | -0.075 | 38.514
-1 | 0.281 | 0.00563 | -0.076 | 49.883
-0.5 | 0.346 | 0.00562 | -0.076 | 61.517
0 | 0.411 | 0.00568 | -0.077 | 72.332
0.5 | 0.476 | 0.00576 | -0.078 | 82.519
1 | 0.541 | 0.00586 | -0.079 | 92.186
1.5 | 0.605 | 0.00596 | -0.079 | 101.652
2 | 0.67 | 0.00611 | -0.08 | 109.702
2.5 | 0.731 | 0.00636 | -0.081 | 115.011
3 | 0.795 | 0.00667 | -0.081 | 119.215
3.5 | 0.859 | 0.00719 | -0.082 | 119.462
4 | 0.917 | 0.00694 | -0.082 | 131.972
4.5 | 0.977 | 0.00797 | -0.083 | 122.46
5 | 1.037 | 0.00842 | -0.083 | 123.133
5.5 | 1.095 | 0.00913 | -0.084 | 119.987
6 | 1.153 | 0.00984 | -0.084 | 117.172
6.5 | 1.21 | 0.01064 | -0.085 | 113.679
7 | 1.266 | 0.01128 | -0.085 | 112.241
7.5 | 1.32 | 0.01192 | -0.086 | 110.765
8 | 1.373 | 0.01253 | -0.086 | 109.542
8.5 | 1.424 | 0.01329 | -0.086 | 107.112
9 | 1.47 | 0.01492 | -0.087 | 98.527
9.5 | 1.517 | 0.01573 | -0.087 | 96.424
10 | 1.561 | 0.01655 | -0.088 | 94.31
10.5 | 1.6 | 0.01745 | -0.088 | 91.726
11 | 1.636 | 0.01839 | -0.089 | 88.948
11.5 | 1.667 | 0.01946 | -0.089 | 85.668
12 | 1.694 | 0.02062 | -0.089 | 82.179
12.5 | 1.717 | 0.02189 | -0.09 | 78.407
13 | 1.734 | 0.02319 | -0.09 | 74.769
13.5 | 1.744 | 0.02469 | -0.09 | 70.645
14 | 1.745 | 0.02649 | -0.091 | 65.852
14.5 | 1.739 | 0.02841 | -0.091 | 61.194
15 | 1.726 | 0.03058 | -0.091 | 56.432
15.5 | 1.706 | 0.03287 | -0.091 | 51.897
16 | 1.679 | 0.03522 | -0.091 | 47.679
16.5 | 1.646 | 0.03763 | -0.091 | 43.748
17 | 1.601 | 0.04105 | -0.091 | 39.008
17.5 | 1.549 | 0.04395 | -0.091 | 35.232
18 | 1.488 | 0.04798 | -0.091 | 31.008
18.5 | 1.42 | 0.05311 | -0.091 | 26.734
19 | 1.346 | 0.05851 | -0.091 | 23.01

## 118. Re 12M Mach 0.25 (2)
BIGFOIL.COM POLAR EXPORT
NACA63-420 a=0.8
NACA63-420 a=0.8 |  |  |  | Cl Max: | 1.6926 | at alpha= | 20 | deg
XFOIL ncrit=9 |  |  |  | L/D Max: | 168.956 | at alpha= | 4.5 | deg
Re: | 12000000 |  |  | Cd Min: | 0.08631 | at alpha= | 20 | deg
Mach: | 0.25 |  |  | Cl=0 at alpha= | -3.1208 | deg
|  |  |  | @ Cl=0.1, Cd= | 0.0046155
|  |  |  | @ Cl=0.4, Cd= | 0.0044726
|  |  |  | @ Cl=0.6, Cd= | 0.00464
alpha (deg) | Cl | Cd | Cm | Cl/Cd
-19.5 | -1.3483 | 0.05034 | -0.0923 | -26.7839
-19 | -1.3414 | 0.04555 | -0.0934 | -29.449
-18.5 | -1.3354 | 0.04099 | -0.094 | -32.5787
-18 | -1.3242 | 0.03702 | -0.0941 | -35.7699
-17.5 | -1.3098 | 0.03348 | -0.0939 | -39.1219
-17 | -1.2939 | 0.03025 | -0.0933 | -42.7736
-16.5 | -1.2761 | 0.02744 | -0.0921 | -46.5051
-16 | -1.2616 | 0.02465 | -0.0905 | -51.1805
-15.5 | -1.2452 | 0.02206 | -0.0887 | -56.4461
-15 | -1.2237 | 0.0199 | -0.0867 | -61.4925
-14.5 | -1.2 | 0.01794 | -0.0845 | -66.8896
-14 | -1.1737 | 0.01623 | -0.0822 | -72.3167
-13.5 | -1.1488 | 0.01456 | -0.0796 | -78.9011
-13 | -1.1291 | 0.01292 | -0.076 | -87.3916
-12.5 | -1.1128 | 0.01185 | -0.0706 | -93.9072
-12 | -1.0659 | 0.01121 | -0.069 | -95.0847
-11.5 | -1.0137 | 0.01068 | -0.068 | -94.9157
-11 | -0.9602 | 0.01014 | -0.0673 | -94.6943
-10.5 | -0.9038 | 0.00966 | -0.0669 | -93.5611
-10 | -0.8457 | 0.00927 | -0.0668 | -91.2298
-9.5 | -0.7872 | 0.00885 | -0.0668 | -88.9492
-9 | -0.727 | 0.00854 | -0.0671 | -85.1288
-8.5 | -0.6669 | 0.00819 | -0.0674 | -81.4286
-8 | -0.6056 | 0.00791 | -0.0679 | -76.5613
-7.5 | -0.5444 | 0.00763 | -0.0684 | -71.3499
-7 | -0.4827 | 0.00734 | -0.0691 | -65.7629
-6.5 | -0.421 | 0.00708 | -0.0698 | -59.4633
-6 | -0.3597 | 0.00668 | -0.0705 | -53.8473
-5.5 | -0.2977 | 0.00641 | -0.0714 | -46.4431
-5 | -0.235 | 0.00616 | -0.0723 | -38.1494
-4.5 | -0.1726 | 0.00591 | -0.0733 | -29.2047
-4 | -0.1098 | 0.00566 | -0.0743 | -19.3993
-3.5 | -0.0474 | 0.00535 | -0.0754 | -8.8598
-3 | 0.0151 | 0.005 | -0.0765 | 3.02
-2.5 | 0.0778 | 0.00464 | -0.0777 | 16.7672
-2 | 0.1412 | 0.00457 | -0.0789 | 30.8972
-1.5 | 0.2051 | 0.00449 | -0.0801 | 45.6793
-1 | 0.2687 | 0.00447 | -0.0813 | 60.1119
-0.5 | 0.3324 | 0.00443 | -0.0825 | 75.0339
0 | 0.3958 | 0.00447 | -0.0836 | 88.5459
0.5 | 0.4594 | 0.00451 | -0.0847 | 101.8625
1 | 0.5225 | 0.00458 | -0.0858 | 114.083
1.5 | 0.5861 | 0.00462 | -0.0869 | 126.8615
2 | 0.6488 | 0.00471 | -0.0879 | 137.7495
2.5 | 0.7114 | 0.00483 | -0.0888 | 147.2878
3 | 0.7733 | 0.00497 | -0.0896 | 155.5936
3.5 | 0.8339 | 0.0052 | -0.0902 | 160.3654
4 | 0.8946 | 0.00542 | -0.0908 | 165.0554
4.5 | 0.9546 | 0.00565 | -0.0913 | 168.9558
5 | 1.0115 | 0.00605 | -0.0912 | 167.1901
5.5 | 1.063 | 0.00668 | -0.0902 | 159.1317
6 | 1.1078 | 0.00753 | -0.0882 | 147.1182
6.5 | 1.1536 | 0.0082 | -0.0861 | 140.6829
7 | 1.198 | 0.00879 | -0.0838 | 136.2912
7.5 | 1.2289 | 0.00941 | -0.079 | 130.5951
8 | 1.2534 | 0.01011 | -0.0732 | 123.9763
8.5 | 1.2823 | 0.01094 | -0.0686 | 117.2121
9 | 1.3106 | 0.01193 | -0.0643 | 109.8575
9.5 | 1.3357 | 0.01317 | -0.0599 | 101.4199
10 | 1.3561 | 0.01474 | -0.0553 | 92.0014
10.5 | 1.3778 | 0.01644 | -0.0512 | 83.8078
11 | 1.4024 | 0.01817 | -0.0477 | 77.1822
11.5 | 1.4271 | 0.02003 | -0.0446 | 71.2481
12 | 1.4527 | 0.02198 | -0.0419 | 66.0919
12.5 | 1.4762 | 0.02423 | -0.0393 | 60.9245
13 | 1.5004 | 0.02657 | -0.037 | 56.4697
13.5 | 1.5229 | 0.02915 | -0.0348 | 52.2436
14 | 1.5442 | 0.03197 | -0.0329 | 48.3015
14.5 | 1.5629 | 0.03511 | -0.0311 | 44.5144
15 | 1.5839 | 0.03824 | -0.0297 | 41.42
15.5 | 1.5982 | 0.04205 | -0.0283 | 38.0071
16 | 1.6135 | 0.04596 | -0.0273 | 35.1066
16.5 | 1.6299 | 0.04987 | -0.0266 | 32.683
17 | 1.6416 | 0.05441 | -0.0261 | 30.1709
17.5 | 1.6516 | 0.05927 | -0.0259 | 27.8657
18 | 1.6646 | 0.06398 | -0.0259 | 26.0175
18.5 | 1.6756 | 0.06902 | -0.0263 | 24.277
19 | 1.6824 | 0.07409 | -0.0264 | 22.7075
19.5 | 1.6869 | 0.08021 | -0.0275 | 21.031
20 | 1.6926 | 0.08631 | -0.0288 | 19.6107

## 119. Re 12M Mach 0.50 (1)
BIGFOIL.COM POLAR EXPORT
NACA63-420 a=0.8
NACA63-420 a=0.8 |  |  |  | Cl Max: | 1.587 | at alpha= | 10 | deg
JavaFoil+Calcfoil stall+Eppler ext transition |  |  |  | L/D Max: | 116.92 | at alpha= | 2 | deg
Re: | 12000000 |  |  | Cd Min: | 0.00592 | at alpha= | -1.5 | deg
Mach: | 0.5 |  |  | Cl=0 at alpha= | -3.1575 | deg
|  |  |  | @ Cl=0.1, Cd= | 0.0062144
|  |  |  | @ Cl=0.4, Cd= | 0.0059771
|  |  |  | @ Cl=0.6, Cd= | 0.0063706
alpha (deg) | Cl | Cd | Cm | Cl/Cd
-20 | -0.978 | 0.17104 | -0.033 | -5.72
-19.5 | -0.948 | 0.16775 | -0.033 | -5.65
-19 | -0.918 | 0.16454 | -0.033 | -5.579
-18.5 | -0.893 | 0.14928 | -0.034 | -5.981
-18 | -0.86 | 0.16854 | -0.033 | -5.101
-17.5 | -0.834 | 0.13414 | -0.035 | -6.22
-17 | -0.807 | 0.1212 | -0.036 | -6.658
-16.5 | -0.795 | 0.10265 | -0.041 | -7.747
-16 | -0.764 | 0.09904 | -0.041 | -7.713
-15.5 | -0.723 | 0.10433 | -0.038 | -6.926
-15 | -0.688 | 0.11177 | -0.036 | -6.158
-14.5 | -0.687 | 0.07783 | -0.046 | -8.827
-14 | -0.669 | 0.06367 | -0.049 | -10.513
-13.5 | -0.661 | 0.04521 | -0.054 | -14.61
-13 | -0.572 | 0.09082 | -0.037 | -6.303
-12.5 | -0.548 | 0.08079 | -0.04 | -6.781
-12 | -0.511 | 0.09096 | -0.033 | -5.617
-11.5 | -0.482 | 0.08639 | -0.033 | -5.576
-11 | -0.792 | 0.0236 | -0.062 | -33.553
-10.5 | -0.825 | 0.02041 | -0.063 | -40.413
-10 | -0.815 | 0.01835 | -0.064 | -44.423
-9.5 | -0.786 | 0.01658 | -0.065 | -47.408
-9 | -0.745 | 0.01521 | -0.066 | -48.99
-8.5 | -0.695 | 0.01409 | -0.068 | -49.298
-8 | -0.64 | 0.01308 | -0.069 | -48.895
-7.5 | -0.581 | 0.01208 | -0.07 | -48.141
-7 | -0.52 | 0.01129 | -0.071 | -46.078
-6.5 | -0.457 | 0.01052 | -0.072 | -43.442
-6 | -0.394 | 0.00968 | -0.073 | -40.697
-5.5 | -0.333 | 0.00843 | -0.076 | -39.477
-5 | -0.265 | 0.00757 | -0.078 | -35.057
-4.5 | -0.194 | 0.00729 | -0.078 | -26.585
-4 | -0.122 | 0.00698 | -0.079 | -17.464
-3.5 | -0.05 | 0.00661 | -0.08 | -7.505
-3 | 0.023 | 0.0063 | -0.081 | 3.624
-2.5 | 0.096 | 0.00622 | -0.082 | 15.387
-2 | 0.168 | 0.00612 | -0.083 | 27.533
-1.5 | 0.241 | 0.00592 | -0.084 | 40.759
-1 | 0.314 | 0.00595 | -0.084 | 52.741
-0.5 | 0.387 | 0.00595 | -0.085 | 64.911
0 | 0.459 | 0.0061 | -0.086 | 75.222
0.5 | 0.532 | 0.00621 | -0.087 | 85.585
1 | 0.604 | 0.00638 | -0.088 | 94.756
1.5 | 0.677 | 0.00662 | -0.089 | 102.218
2 | 0.744 | 0.00636 | -0.089 | 116.92
2.5 | 0.807 | 0.00715 | -0.089 | 112.974
3 | 0.875 | 0.0077 | -0.09 | 113.675
3.5 | 0.943 | 0.00831 | -0.09 | 113.435
4 | 1.01 | 0.00888 | -0.091 | 113.697
4.5 | 1.077 | 0.00949 | -0.091 | 113.468
5 | 1.142 | 0.01021 | -0.092 | 111.924
5.5 | 1.206 | 0.01139 | -0.092 | 105.855
6 | 1.268 | 0.01251 | -0.093 | 101.373
6.5 | 1.328 | 0.01361 | -0.093 | 97.589
7 | 1.386 | 0.0146 | -0.094 | 94.884
7.5 | 1.44 | 0.01556 | -0.095 | 92.53
8 | 1.487 | 0.01761 | -0.095 | 84.421
8.5 | 1.528 | 0.01936 | -0.095 | 78.885
9 | 1.561 | 0.0208 | -0.096 | 75.071
9.5 | 1.583 | 0.02251 | -0.096 | 70.296
10 | 1.587 | 0.02459 | -0.096 | 64.562
10.5 | 1.557 | 0.02704 | -0.097 | 57.562
11 | 1.454 | 0.02998 | -0.097 | 48.507
11.5 | 0.972 | 0.03746 | -0.096 | 25.957
12 | 1.001 | 0.04021 | -0.096 | 24.891
12.5 | 1.034 | 0.03977 | -0.097 | 26.006
13 | 1.059 | 0.04537 | -0.097 | 23.338
13.5 | 1.09 | 0.04596 | -0.097 | 23.715
14 | 1.113 | 0.05242 | -0.097 | 21.24
14.5 | 1.148 | 0.05052 | -0.098 | 22.715
15 | 1.171 | 0.05674 | -0.097 | 20.644

## 120. Re 12M Mach 0.50 (2)
BIGFOIL.COM POLAR EXPORT
NACA63-420 a=0.8
NACA63-420 a=0.8 |  |  |  | Cl Max: | 1.557 | at alpha= | 16.5 | deg
XFOIL ncrit=9 |  |  |  | L/D Max: | 179.14 | at alpha= | 4.5 | deg
Re: | 12000000 |  |  | Cd Min: | 0.17546 | at alpha= | 20 | deg
Mach: | 0.5 |  |  | Cl=0 at alpha= | -3.0924 | deg
|  |  |  | @ Cl=0.1, Cd= | 0.0048864
|  |  |  | @ Cl=0.4, Cd= | 0.0046946
|  |  |  | @ Cl=0.6, Cd= | 0.0048253
alpha (deg) | Cl | Cd | Cm | Cl/Cd
-18 | -0.8648 | 0.11526 | -0.0793 | -7.503
-17.5 | -0.884 | 0.10426 | -0.0875 | -8.4788
-17 | -0.9045 | 0.09354 | -0.0953 | -9.6697
-16.5 | -0.9254 | 0.08322 | -0.1024 | -11.1199
-16 | -0.9425 | 0.07385 | -0.1082 | -12.7624
-15.5 | -0.9598 | 0.06505 | -0.1131 | -14.7548
-15 | -0.9805 | 0.05656 | -0.1171 | -17.3356
-14.5 | -0.9941 | 0.04924 | -0.1194 | -20.1889
-14 | -1.0112 | 0.04227 | -0.1208 | -23.9224
-13.5 | -1.0186 | 0.0364 | -0.1206 | -27.9835
-13 | -1.0197 | 0.03136 | -0.1193 | -32.5159
-12.5 | -1.0129 | 0.02717 | -0.1169 | -37.2801
-12 | -0.9984 | 0.02374 | -0.1138 | -42.0556
-11.5 | -0.9797 | 0.02077 | -0.1101 | -47.169
-11 | -0.9547 | 0.01822 | -0.1063 | -52.3985
-10.5 | -0.9284 | 0.0159 | -0.1022 | -58.3899
-10 | -0.8986 | 0.01387 | -0.098 | -64.7873
-9.5 | -0.8815 | 0.01187 | -0.0922 | -74.2628
-9 | -0.8363 | 0.01069 | -0.0887 | -78.232
-8.5 | -0.7747 | 0.00993 | -0.0864 | -78.0161
-8 | -0.7072 | 0.00937 | -0.0848 | -75.4749
-7.5 | -0.6375 | 0.00885 | -0.0837 | -72.0339
-7 | -0.5657 | 0.00844 | -0.083 | -67.0261
-6.5 | -0.4935 | 0.00804 | -0.0827 | -61.3806
-6 | -0.4214 | 0.00764 | -0.0826 | -55.1571
-5.5 | -0.3503 | 0.00713 | -0.0827 | -49.1304
-5 | -0.2778 | 0.00674 | -0.0831 | -41.2166
-4.5 | -0.2046 | 0.0064 | -0.0837 | -31.9688
-4 | -0.1315 | 0.0061 | -0.0845 | -21.5574
-3.5 | -0.0587 | 0.0057 | -0.0855 | -10.2982
-3 | 0.0133 | 0.00526 | -0.0865 | 2.5285
-2.5 | 0.0866 | 0.00491 | -0.0878 | 17.6375
-2 | 0.1605 | 0.00478 | -0.089 | 33.5774
-1.5 | 0.2348 | 0.00473 | -0.0903 | 49.6406
-1 | 0.3091 | 0.00468 | -0.0916 | 66.047
-0.5 | 0.3828 | 0.00469 | -0.0928 | 81.6205
0 | 0.4574 | 0.00471 | -0.0941 | 97.1125
0.5 | 0.531 | 0.00476 | -0.0953 | 111.5546
1 | 0.605 | 0.00483 | -0.0964 | 125.2588
1.5 | 0.678 | 0.00493 | -0.0974 | 137.5254
2 | 0.7521 | 0.00502 | -0.0984 | 149.8207
2.5 | 0.8249 | 0.00515 | -0.0991 | 160.1748
3 | 0.8982 | 0.00527 | -0.0998 | 170.4364
3.5 | 0.9692 | 0.00549 | -0.0999 | 176.5392
4 | 1.037 | 0.00581 | -0.0995 | 178.4854
4.5 | 1.1035 | 0.00616 | -0.0986 | 179.1396
5 | 1.1649 | 0.0066 | -0.0968 | 176.5
5.5 | 1.2118 | 0.00732 | -0.0925 | 165.5464
6 | 1.2281 | 0.00819 | -0.083 | 149.9512
6.5 | 1.2389 | 0.00969 | -0.0739 | 127.8535
7 | 1.2517 | 0.01154 | -0.066 | 108.4662
7.5 | 1.2665 | 0.01364 | -0.059 | 92.8519
8 | 1.2882 | 0.01582 | -0.0534 | 81.4286
8.5 | 1.311 | 0.01821 | -0.0485 | 71.9934
9 | 1.3287 | 0.02109 | -0.0436 | 63.0014
9.5 | 1.3483 | 0.02416 | -0.0394 | 55.8071
10 | 1.3553 | 0.02818 | -0.0351 | 48.0944
10.5 | 1.3597 | 0.03269 | -0.0312 | 41.5938
11 | 1.3762 | 0.03672 | -0.0284 | 37.4782
11.5 | 1.3966 | 0.04073 | -0.026 | 34.2892
12 | 1.4157 | 0.04504 | -0.024 | 31.4321
12.5 | 1.4365 | 0.04945 | -0.0223 | 29.0495
13 | 1.4548 | 0.05425 | -0.0208 | 26.8166
13.5 | 1.4752 | 0.05911 | -0.0197 | 24.9569
14 | 1.4921 | 0.06444 | -0.0189 | 23.1549
14.5 | 1.51 | 0.06995 | -0.0185 | 21.5868
15 | 1.5266 | 0.07577 | -0.0183 | 20.1478
15.5 | 1.5395 | 0.0822 | -0.0186 | 18.7287
16 | 1.5503 | 0.08904 | -0.0194 | 17.4113
16.5 | 1.557 | 0.0966 | -0.0208 | 16.118
17 | 1.5564 | 0.10513 | -0.023 | 14.8045
17.5 | 1.5448 | 0.11518 | -0.0267 | 13.4121
18 | 1.5263 | 0.12621 | -0.0317 | 12.0933
18.5 | 1.5031 | 0.13815 | -0.038 | 10.8802
19 | 1.4787 | 0.15045 | -0.0453 | 9.8285
19.5 | 1.4554 | 0.16292 | -0.0533 | 8.9332
20 | 1.4341 | 0.17546 | -0.0618 | 8.1734

## 121. Re 14M Mach 0.00 (1)
BIGFOIL.COM POLAR EXPORT
NACA63-420 a=0.8
NACA63-420 a=0.8 |  |  |  | Cl Max: | 1.814 | at alpha= | 16 | deg
JavaFoil+Calcfoil stall+Eppler ext transition |  |  |  | L/D Max: | 124.403 | at alpha= | 4.5 | deg
Re: | 14000000 |  |  | Cd Min: | 0.00552 | at alpha= | -1 | deg
Mach: | 0 |  |  | Cl=0 at alpha= | -3.1587 | deg
|  |  |  | @ Cl=0.1, Cd= | 0.0057503
|  |  |  | @ Cl=0.4, Cd= | 0.0055432
|  |  |  | @ Cl=0.6, Cd= | 0.0059
alpha (deg) | Cl | Cd | Cm | Cl/Cd
-20 | -1.177 | 0.06987 | -0.038 | -16.852
-19.5 | -1.194 | 0.0611 | -0.04 | -19.54
-19 | -1.204 | 0.05538 | -0.041 | -21.745
-18.5 | -1.211 | 0.0502 | -0.041 | -24.135
-18 | -1.216 | 0.04558 | -0.042 | -26.669
-17.5 | -1.218 | 0.04066 | -0.044 | -29.955
-17 | -1.215 | 0.03706 | -0.044 | -32.785
-16.5 | -1.209 | 0.03367 | -0.045 | -35.9
-16 | -1.199 | 0.03066 | -0.046 | -39.099
-15.5 | -1.185 | 0.02763 | -0.047 | -42.909
-15 | -1.167 | 0.02543 | -0.048 | -45.89
-14.5 | -1.152 | 0.02076 | -0.049 | -55.467
-14 | -1.125 | 0.01924 | -0.05 | -58.486
-13.5 | -1.096 | 0.01764 | -0.051 | -62.129
-13 | -1.062 | 0.01642 | -0.052 | -64.642
-12.5 | -1.023 | 0.01527 | -0.053 | -66.984
-12 | -0.981 | 0.0143 | -0.054 | -68.593
-11.5 | -0.937 | 0.01328 | -0.055 | -70.613
-11 | -0.891 | 0.01286 | -0.056 | -69.325
-10.5 | -0.845 | 0.01196 | -0.057 | -70.677
-10 | -0.799 | 0.01095 | -0.058 | -72.941
-9.5 | -0.751 | 0.01 | -0.059 | -75.078
-9 | -0.701 | 0.00892 | -0.06 | -78.679
-8.5 | -0.655 | 0.00845 | -0.062 | -77.503
-8 | -0.596 | 0.00811 | -0.063 | -73.55
-7.5 | -0.537 | 0.00785 | -0.063 | -68.409
-7 | -0.477 | 0.00765 | -0.064 | -62.256
-6.5 | -0.416 | 0.00748 | -0.065 | -55.579
-6 | -0.355 | 0.00696 | -0.066 | -50.922
-5.5 | -0.293 | 0.00678 | -0.066 | -43.212
-5 | -0.231 | 0.00664 | -0.067 | -34.76
-4.5 | -0.168 | 0.00644 | -0.068 | -26.133
-4 | -0.106 | 0.00629 | -0.069 | -16.83
-3.5 | -0.043 | 0.00613 | -0.069 | -7.028
-3 | 0.02 | 0.00588 | -0.07 | 3.364
-2.5 | 0.083 | 0.00578 | -0.071 | 14.342
-2 | 0.146 | 0.00567 | -0.072 | 25.725
-1.5 | 0.209 | 0.00562 | -0.072 | 37.128
-1 | 0.272 | 0.00552 | -0.073 | 49.23
-0.5 | 0.335 | 0.00552 | -0.074 | 60.661
0 | 0.398 | 0.00554 | -0.075 | 71.74
0.5 | 0.461 | 0.00564 | -0.075 | 81.697
1 | 0.523 | 0.00574 | -0.076 | 91.22
1.5 | 0.586 | 0.00586 | -0.077 | 100.03
2 | 0.649 | 0.00604 | -0.077 | 107.362
2.5 | 0.708 | 0.00632 | -0.078 | 111.979
3 | 0.77 | 0.00665 | -0.079 | 115.76
3.5 | 0.832 | 0.00692 | -0.08 | 120.255
4 | 0.894 | 0.00727 | -0.08 | 122.927
4.5 | 0.955 | 0.00768 | -0.081 | 124.403
5 | 1.008 | 0.00818 | -0.081 | 123.24
5.5 | 1.065 | 0.00875 | -0.081 | 121.753
6 | 1.122 | 0.00931 | -0.082 | 120.54
6.5 | 1.178 | 0.00992 | -0.082 | 118.7
7 | 1.233 | 0.01044 | -0.083 | 118.072
7.5 | 1.287 | 0.01094 | -0.083 | 117.617
8 | 1.339 | 0.01145 | -0.084 | 117.005
8.5 | 1.389 | 0.0126 | -0.084 | 110.195
9 | 1.437 | 0.01346 | -0.084 | 106.818
9.5 | 1.485 | 0.01411 | -0.085 | 105.243
10 | 1.531 | 0.01479 | -0.085 | 103.501
10.5 | 1.573 | 0.01553 | -0.086 | 101.31
11 | 1.613 | 0.01629 | -0.086 | 99.019
11.5 | 1.65 | 0.01716 | -0.087 | 96.175
12 | 1.684 | 0.01805 | -0.087 | 93.294
12.5 | 1.716 | 0.01898 | -0.087 | 90.397
13 | 1.743 | 0.01998 | -0.088 | 87.25
13.5 | 1.768 | 0.02108 | -0.088 | 83.86
14 | 1.786 | 0.02224 | -0.088 | 80.29
14.5 | 1.799 | 0.0236 | -0.089 | 76.247
15 | 1.808 | 0.025 | -0.089 | 72.329
15.5 | 1.813 | 0.02672 | -0.089 | 67.839
16 | 1.814 | 0.02842 | -0.089 | 63.826
16.5 | 1.811 | 0.03032 | -0.09 | 59.739
17 | 1.802 | 0.03244 | -0.09 | 55.548
17.5 | 1.788 | 0.0344 | -0.09 | 51.979
18 | 1.77 | 0.03683 | -0.09 | 48.065
18.5 | 1.749 | 0.0389 | -0.09 | 44.97
19 | 1.725 | 0.04166 | -0.09 | 41.405
19.5 | 1.697 | 0.04438 | -0.09 | 38.25
20 | 1.668 | 0.04724 | -0.09 | 35.305

## 122. Re 14M Mach 0.00 (2)
BIGFOIL.COM POLAR EXPORT
NACA63-420 a=0.8
NACA63-420 a=0.8 |  |  |  | Cl Max: | 1.7494 | at alpha= | 20 | deg
XFOIL ncrit=9 |  |  |  | L/D Max: | 162.167 | at alpha= | 4.5 | deg
Re: | 14000000 |  |  | Cd Min: | 0.06418 | at alpha= | 20 | deg
Mach: | 0 |  |  | Cl=0 at alpha= | -3.1315 | deg
|  |  |  | @ Cl=0.1, Cd= | 0.0045459
|  |  |  | @ Cl=0.4, Cd= | 0.0043666
|  |  |  | @ Cl=0.6, Cd= | 0.0045466
alpha (deg) | Cl | Cd | Cm | Cl/Cd
-20 | -1.4322 | 0.03714 | -0.0819 | -38.5622
-19.5 | -1.4251 | 0.0334 | -0.082 | -42.6677
-19 | -1.411 | 0.03038 | -0.0818 | -46.445
-18.5 | -1.3958 | 0.02761 | -0.0813 | -50.5541
-18 | -1.3793 | 0.02513 | -0.0805 | -54.8866
-17.5 | -1.3601 | 0.02298 | -0.0793 | -59.1862
-17 | -1.3424 | 0.02085 | -0.0779 | -64.3837
-16.5 | -1.3238 | 0.01886 | -0.0762 | -70.1909
-16 | -1.3035 | 0.01706 | -0.0743 | -76.4068
-15.5 | -1.2813 | 0.01545 | -0.0722 | -82.932
-15 | -1.2576 | 0.01405 | -0.07 | -89.5089
-14.5 | -1.2532 | 0.01264 | -0.0645 | -99.1456
-14 | -1.219 | 0.01203 | -0.0621 | -101.33
-13.5 | -1.1764 | 0.01141 | -0.0609 | -103.1025
-13 | -1.13 | 0.01086 | -0.0602 | -104.0516
-12.5 | -1.08 | 0.01039 | -0.0599 | -103.9461
-12 | -1.0277 | 0.01 | -0.0599 | -102.77
-11.5 | -0.975 | 0.00957 | -0.06 | -101.8809
-11 | -0.9208 | 0.00918 | -0.0603 | -100.305
-10.5 | -0.8651 | 0.00888 | -0.0608 | -97.4212
-10 | -0.8093 | 0.00852 | -0.0612 | -94.9883
-9.5 | -0.7525 | 0.00823 | -0.0619 | -91.4338
-9 | -0.6951 | 0.00794 | -0.0625 | -87.5441
-8.5 | -0.6373 | 0.00769 | -0.0633 | -82.8739
-8 | -0.5789 | 0.00744 | -0.0641 | -77.8091
-7.5 | -0.5202 | 0.00722 | -0.0649 | -72.0499
-7 | -0.4614 | 0.00698 | -0.0658 | -66.1032
-6.5 | -0.4025 | 0.00671 | -0.0666 | -59.9851
-6 | -0.3436 | 0.0064 | -0.0676 | -53.6875
-5.5 | -0.2842 | 0.00617 | -0.0685 | -46.0616
-5 | -0.2243 | 0.00593 | -0.0696 | -37.8246
-4.5 | -0.1646 | 0.00571 | -0.0706 | -28.8266
-4 | -0.1043 | 0.0055 | -0.0717 | -18.9636
-3.5 | -0.0443 | 0.00526 | -0.0728 | -8.4221
-3 | 0.0158 | 0.00497 | -0.0739 | 3.1791
-2.5 | 0.0756 | 0.00459 | -0.0751 | 16.4706
-2 | 0.1365 | 0.00448 | -0.0762 | 30.4688
-1.5 | 0.1975 | 0.00439 | -0.0774 | 44.9886
-1 | 0.2584 | 0.00437 | -0.0785 | 59.1304
-0.5 | 0.3194 | 0.00434 | -0.0797 | 73.5945
0 | 0.3801 | 0.00436 | -0.0808 | 87.1789
0.5 | 0.4409 | 0.00438 | -0.0819 | 100.6621
1 | 0.5017 | 0.00444 | -0.083 | 112.9955
1.5 | 0.5621 | 0.00449 | -0.084 | 125.1893
2 | 0.6224 | 0.00458 | -0.085 | 135.8952
2.5 | 0.682 | 0.00469 | -0.086 | 145.4158
3 | 0.7406 | 0.0049 | -0.0867 | 151.1429
3.5 | 0.7988 | 0.00511 | -0.0875 | 156.3209
4 | 0.8568 | 0.00533 | -0.0881 | 160.7505
4.5 | 0.913 | 0.00563 | -0.0886 | 162.167
5 | 0.9683 | 0.00599 | -0.0888 | 161.6528
5.5 | 1.0173 | 0.00669 | -0.0881 | 152.0628
6 | 1.0639 | 0.00742 | -0.0869 | 143.3827
6.5 | 1.1142 | 0.00789 | -0.0863 | 141.2167
7 | 1.1627 | 0.00835 | -0.0854 | 139.2455
7.5 | 1.2077 | 0.00891 | -0.0839 | 135.5443
8 | 1.2526 | 0.00935 | -0.0824 | 133.9679
8.5 | 1.289 | 0.00983 | -0.0793 | 131.1292
9 | 1.3091 | 0.01049 | -0.0733 | 124.795
9.5 | 1.3345 | 0.01132 | -0.0688 | 117.8887
10 | 1.358 | 0.01234 | -0.0644 | 110.0486
10.5 | 1.3861 | 0.01333 | -0.0609 | 103.9835
11 | 1.413 | 0.01446 | -0.0576 | 97.7178
11.5 | 1.4405 | 0.01566 | -0.0546 | 91.986
12 | 1.4673 | 0.01699 | -0.0518 | 86.3626
12.5 | 1.4941 | 0.01841 | -0.0492 | 81.157
13 | 1.5193 | 0.02002 | -0.0467 | 75.8891
13.5 | 1.5432 | 0.0218 | -0.0443 | 70.789
14 | 1.5672 | 0.02373 | -0.0422 | 66.043
14.5 | 1.5879 | 0.02596 | -0.0401 | 61.1672
15 | 1.6108 | 0.02819 | -0.0384 | 57.1408
15.5 | 1.6297 | 0.03082 | -0.0367 | 52.878
16 | 1.6477 | 0.03362 | -0.0352 | 49.0095
16.5 | 1.6667 | 0.0365 | -0.034 | 45.663
17 | 1.6834 | 0.03965 | -0.033 | 42.4565
17.5 | 1.6952 | 0.04338 | -0.032 | 39.0779
18 | 1.7104 | 0.04693 | -0.0315 | 36.4458
18.5 | 1.7238 | 0.05075 | -0.0311 | 33.9665
19 | 1.7354 | 0.05452 | -0.0307 | 31.8305
19.5 | 1.7442 | 0.05906 | -0.0307 | 29.5327
20 | 1.7494 | 0.06418 | -0.0311 | 27.2577

## 123. Re 14M Mach 0.10 (1)
BIGFOIL.COM POLAR EXPORT
NACA63-420 a=0.8
NACA63-420 a=0.8 |  |  |  | Cl Max: | 1.803 | at alpha= | 15.5 | deg
JavaFoil+Calcfoil stall+Eppler ext transition |  |  |  | L/D Max: | 135.323 | at alpha= | 4.5 | deg
Re: | 14000000 |  |  | Cd Min: | 0.00551 | at alpha= | -0.5 | deg
Mach: | 0.1 |  |  | Cl=0 at alpha= | -3.1587 | deg
|  |  |  | @ Cl=0.1, Cd= | 0.0057514
|  |  |  | @ Cl=0.4, Cd= | 0.00559
|  |  |  | @ Cl=0.6, Cd= | 0.0058849
alpha (deg) | Cl | Cd | Cm | Cl/Cd
-20 | -1.138 | 0.07536 | -0.038 | -15.1
-19.5 | -1.159 | 0.06511 | -0.039 | -17.804
-19 | -1.174 | 0.05871 | -0.04 | -19.994
-18.5 | -1.185 | 0.05297 | -0.041 | -22.372
-18 | -1.193 | 0.04787 | -0.042 | -24.923
-17.5 | -1.198 | 0.04294 | -0.043 | -27.899
-17 | -1.199 | 0.03856 | -0.044 | -31.105
-16.5 | -1.196 | 0.03489 | -0.045 | -34.276
-16 | -1.189 | 0.03163 | -0.046 | -37.579
-15.5 | -1.178 | 0.02845 | -0.047 | -41.408
-15 | -1.161 | 0.02614 | -0.048 | -44.426
-14.5 | -1.148 | 0.02121 | -0.05 | -54.128
-14 | -1.123 | 0.01976 | -0.05 | -56.844
-13.5 | -1.095 | 0.01816 | -0.051 | -60.298
-13 | -1.062 | 0.01672 | -0.052 | -63.512
-12.5 | -1.023 | 0.01556 | -0.053 | -65.758
-12 | -0.982 | 0.01454 | -0.054 | -67.547
-11.5 | -0.939 | 0.01355 | -0.055 | -69.296
-11 | -0.894 | 0.01305 | -0.056 | -68.462
-10.5 | -0.847 | 0.01219 | -0.057 | -69.453
-10 | -0.8 | 0.0112 | -0.058 | -71.408
-9.5 | -0.752 | 0.0102 | -0.059 | -73.747
-9 | -0.703 | 0.00909 | -0.06 | -77.313
-8.5 | -0.658 | 0.00847 | -0.062 | -77.63
-8 | -0.599 | 0.00821 | -0.063 | -72.967
-7.5 | -0.539 | 0.00792 | -0.064 | -68.068
-7 | -0.479 | 0.00767 | -0.065 | -62.396
-6.5 | -0.418 | 0.00749 | -0.065 | -55.743
-6 | -0.356 | 0.00697 | -0.066 | -51.141
-5.5 | -0.294 | 0.00677 | -0.067 | -43.444
-5 | -0.232 | 0.00663 | -0.068 | -34.964
-4.5 | -0.169 | 0.00651 | -0.068 | -25.983
-4 | -0.106 | 0.00632 | -0.069 | -16.814
-3.5 | -0.043 | 0.00613 | -0.07 | -7.062
-3 | 0.02 | 0.00591 | -0.071 | 3.363
-2.5 | 0.083 | 0.00577 | -0.071 | 14.435
-2 | 0.147 | 0.0057 | -0.072 | 25.726
-1.5 | 0.21 | 0.00565 | -0.073 | 37.129
-1 | 0.273 | 0.00552 | -0.074 | 49.504
-0.5 | 0.336 | 0.00551 | -0.074 | 61.041
0 | 0.4 | 0.00559 | -0.075 | 71.489
0.5 | 0.463 | 0.00569 | -0.076 | 81.375
1 | 0.526 | 0.00573 | -0.076 | 91.762
1.5 | 0.589 | 0.00585 | -0.077 | 100.785
2 | 0.652 | 0.00605 | -0.078 | 107.812
2.5 | 0.712 | 0.00639 | -0.079 | 111.382
3 | 0.774 | 0.00668 | -0.079 | 115.873
3.5 | 0.836 | 0.00695 | -0.08 | 120.318
4 | 0.898 | 0.00735 | -0.081 | 122.257
4.5 | 0.955 | 0.00706 | -0.081 | 135.323
5 | 1.012 | 0.00825 | -0.081 | 122.772
5.5 | 1.07 | 0.00881 | -0.082 | 121.383
6 | 1.127 | 0.00939 | -0.082 | 119.949
6.5 | 1.183 | 0.01 | -0.083 | 118.241
7 | 1.238 | 0.01056 | -0.083 | 117.264
7.5 | 1.292 | 0.01105 | -0.084 | 116.974
8 | 1.345 | 0.01158 | -0.084 | 116.128
8.5 | 1.394 | 0.01274 | -0.084 | 109.42
9 | 1.443 | 0.01364 | -0.085 | 105.803
9.5 | 1.49 | 0.01431 | -0.085 | 104.146
10 | 1.536 | 0.01498 | -0.086 | 102.524
10.5 | 1.578 | 0.01573 | -0.086 | 100.288
11 | 1.617 | 0.01652 | -0.087 | 97.922
11.5 | 1.654 | 0.01737 | -0.087 | 95.233
12 | 1.687 | 0.01834 | -0.087 | 91.999
12.5 | 1.717 | 0.01934 | -0.088 | 88.783
13 | 1.744 | 0.02035 | -0.088 | 85.699
13.5 | 1.767 | 0.02147 | -0.089 | 82.287
14 | 1.783 | 0.02266 | -0.089 | 78.686
14.5 | 1.794 | 0.02412 | -0.089 | 74.362
15 | 1.8 | 0.0256 | -0.089 | 70.319
15.5 | 1.803 | 0.02725 | -0.09 | 66.148
16 | 1.801 | 0.02896 | -0.09 | 62.169
16.5 | 1.794 | 0.03113 | -0.09 | 57.638
17 | 1.782 | 0.033 | -0.09 | 53.991
17.5 | 1.763 | 0.03559 | -0.09 | 49.531
18 | 1.741 | 0.03785 | -0.09 | 45.997
18.5 | 1.716 | 0.0402 | -0.09 | 42.676
19 | 1.687 | 0.04288 | -0.091 | 39.339
19.5 | 1.654 | 0.04603 | -0.091 | 35.93
20 | 1.618 | 0.0495 | -0.091 | 32.69

## 124. Re 14M Mach 0.10 (2)
BIGFOIL.COM POLAR EXPORT
NACA63-420 a=0.8
NACA63-420 a=0.8 |  |  |  | Cl Max: | 1.7421 | at alpha= | 20 | deg
XFOIL ncrit=9 |  |  |  | L/D Max: | 162.979 | at alpha= | 4.5 | deg
Re: | 14000000 |  |  | Cd Min: | 0.06737 | at alpha= | 20 | deg
Mach: | 0.1 |  |  | Cl=0 at alpha= | -3.1306 | deg
|  |  |  | @ Cl=0.1, Cd= | 0.004553
|  |  |  | @ Cl=0.4, Cd= | 0.0043685
|  |  |  | @ Cl=0.6, Cd= | 0.004545
alpha (deg) | Cl | Cd | Cm | Cl/Cd
-20 | -1.4209 | 0.03975 | -0.0838 | -35.7459
-19.5 | -1.4165 | 0.03558 | -0.0841 | -39.8117
-19 | -1.4057 | 0.03215 | -0.084 | -43.7232
-18.5 | -1.391 | 0.02917 | -0.0837 | -47.686
-18 | -1.3736 | 0.0266 | -0.0829 | -51.6391
-17.5 | -1.3556 | 0.02426 | -0.0819 | -55.878
-17 | -1.3375 | 0.02204 | -0.0805 | -60.6851
-16.5 | -1.3191 | 0.01994 | -0.0788 | -66.1535
-16 | -1.2996 | 0.018 | -0.0769 | -72.2
-15.5 | -1.2786 | 0.01624 | -0.0748 | -78.7315
-15 | -1.2545 | 0.01474 | -0.0727 | -85.1085
-14.5 | -1.2322 | 0.01335 | -0.07 | -92.2996
-14 | -1.2234 | 0.01227 | -0.0643 | -99.7066
-13.5 | -1.1822 | 0.01164 | -0.0627 | -101.5636
-13 | -1.1367 | 0.01105 | -0.0617 | -102.8688
-12.5 | -1.0874 | 0.01053 | -0.0612 | -103.2669
-12 | -1.0351 | 0.01012 | -0.0611 | -102.2826
-11.5 | -0.982 | 0.00969 | -0.0611 | -101.3416
-11 | -0.9277 | 0.00927 | -0.0612 | -100.0755
-10.5 | -0.8717 | 0.00895 | -0.0616 | -97.3966
-10 | -0.8153 | 0.0086 | -0.062 | -94.8023
-9.5 | -0.7582 | 0.00829 | -0.0625 | -91.4596
-9 | -0.7002 | 0.008 | -0.0632 | -87.525
-8.5 | -0.6421 | 0.00773 | -0.0639 | -83.066
-8 | -0.5832 | 0.00748 | -0.0646 | -77.9679
-7.5 | -0.5241 | 0.00725 | -0.0654 | -72.2897
-7 | -0.4648 | 0.00701 | -0.0663 | -66.3053
-6.5 | -0.4054 | 0.00675 | -0.0671 | -60.0593
-5.5 | -0.2862 | 0.00619 | -0.069 | -46.2359
-5 | -0.226 | 0.00595 | -0.07 | -37.9832
-4.5 | -0.1658 | 0.00573 | -0.071 | -28.9354
-4 | -0.1051 | 0.00552 | -0.0721 | -19.0399
-3.5 | -0.0447 | 0.00528 | -0.0732 | -8.4659
-3 | 0.0158 | 0.00497 | -0.0743 | 3.1791
-2.5 | 0.076 | 0.0046 | -0.0755 | 16.5217
-2 | 0.1373 | 0.00448 | -0.0767 | 30.6473
-1.5 | 0.1987 | 0.00439 | -0.0778 | 45.262
-1 | 0.26 | 0.00438 | -0.079 | 59.3607
-0.5 | 0.3215 | 0.00435 | -0.0801 | 73.908
0 | 0.3826 | 0.00436 | -0.0812 | 87.7523
0.5 | 0.4438 | 0.00439 | -0.0823 | 101.0934
1 | 0.505 | 0.00445 | -0.0834 | 113.4831
1.5 | 0.5659 | 0.0045 | -0.0845 | 125.7556
2 | 0.6265 | 0.00458 | -0.0855 | 136.7904
2.5 | 0.6866 | 0.0047 | -0.0864 | 146.0851
3 | 0.7456 | 0.0049 | -0.0872 | 152.1633
3.5 | 0.8041 | 0.00512 | -0.0879 | 157.0508
4 | 0.8625 | 0.00534 | -0.0886 | 161.5169
4.5 | 0.9192 | 0.00564 | -0.089 | 162.9787
5 | 0.9748 | 0.00599 | -0.0892 | 162.7379
6 | 1.0705 | 0.00745 | -0.0871 | 143.6913
6.5 | 1.1206 | 0.00793 | -0.0864 | 141.3115
7 | 1.1688 | 0.00841 | -0.0853 | 138.9774
7.5 | 1.2132 | 0.00897 | -0.0836 | 135.2508
8 | 1.2574 | 0.00943 | -0.0818 | 133.3404
8.5 | 1.2869 | 0.00992 | -0.0772 | 129.7278
9 | 1.3101 | 0.01064 | -0.0719 | 123.1297
9.5 | 1.335 | 0.01154 | -0.0673 | 115.6846
10 | 1.3585 | 0.01262 | -0.063 | 107.6466
10.5 | 1.386 | 0.0137 | -0.0594 | 101.1679
11 | 1.4127 | 0.0149 | -0.0561 | 94.8121
11.5 | 1.4407 | 0.01615 | -0.0531 | 89.2074
12 | 1.4675 | 0.01755 | -0.0503 | 83.6182
12.5 | 1.4946 | 0.01904 | -0.0477 | 78.4979
13 | 1.5193 | 0.02076 | -0.0452 | 73.184
13.5 | 1.543 | 0.02265 | -0.0428 | 68.1236
14 | 1.5655 | 0.02477 | -0.0406 | 63.2015
14.5 | 1.586 | 0.02714 | -0.0386 | 58.4377
15 | 1.6085 | 0.02951 | -0.0369 | 54.5069
15.5 | 1.6259 | 0.03237 | -0.0352 | 50.2286
16 | 1.6442 | 0.03529 | -0.0338 | 46.5911
16.5 | 1.663 | 0.0383 | -0.0327 | 43.4204
17 | 1.6785 | 0.04171 | -0.0316 | 40.2421
17.5 | 1.6899 | 0.04562 | -0.0308 | 37.043
18 | 1.7047 | 0.04935 | -0.0303 | 34.5431
18.5 | 1.7184 | 0.0533 | -0.03 | 32.2402
19 | 1.7291 | 0.05726 | -0.0297 | 30.1973
19.5 | 1.7367 | 0.0621 | -0.0299 | 27.9662
20 | 1.7421 | 0.06737 | -0.0304 | 25.8587

## 125. Re 14M Mach 0.25 (1)
BIGFOIL.COM POLAR EXPORT
NACA63-420 a=0.8
NACA63-420 a=0.8 |  |  |  | Cl Max: | 1.747 | at alpha= | 14 | deg
JavaFoil+Calcfoil stall+Eppler ext transition |  |  |  | L/D Max: | 131.19 | at alpha= | 4 | deg
Re: | 14000000 |  |  | Cd Min: | 0.00556 | at alpha= | -0.5 | deg
Mach: | 0.25 |  |  | Cl=0 at alpha= | -3.1562 | deg
|  |  |  | @ Cl=0.1, Cd= | 0.0058263
|  |  |  | @ Cl=0.4, Cd= | 0.0056514
|  |  |  | @ Cl=0.6, Cd= | 0.0059583
alpha (deg) | Cl | Cd | Cm | Cl/Cd
-20 | -0.795 | 0.14047 | -0.032 | -5.663
-19.5 | -0.846 | 0.12481 | -0.034 | -6.777
-19 | -0.905 | 0.09917 | -0.037 | -9.125
-18.5 | -0.95 | 0.0867 | -0.039 | -10.96
-18 | -0.996 | 0.07164 | -0.041 | -13.902
-17.5 | -1.033 | 0.06087 | -0.043 | -16.968
-17 | -1.062 | 0.05254 | -0.044 | -20.218
-16.5 | -1.084 | 0.04615 | -0.045 | -23.491
-16 | -1.099 | 0.04057 | -0.047 | -27.099
-15.5 | -1.108 | 0.03579 | -0.048 | -30.968
-15 | -1.11 | 0.03178 | -0.049 | -34.928
-14.5 | -1.106 | 0.02819 | -0.05 | -39.218
-14 | -1.098 | 0.0235 | -0.051 | -46.741
-13.5 | -1.082 | 0.0206 | -0.052 | -52.525
-13 | -1.056 | 0.01883 | -0.053 | -56.116
-12.5 | -1.023 | 0.01732 | -0.054 | -59.096
-12 | -0.987 | 0.01596 | -0.055 | -61.845
-11.5 | -0.947 | 0.01481 | -0.056 | -63.934
-11 | -0.903 | 0.01419 | -0.057 | -63.649
-10.5 | -0.857 | 0.01328 | -0.058 | -64.59
-10 | -0.809 | 0.01246 | -0.059 | -64.917
-9.5 | -0.76 | 0.01157 | -0.06 | -65.633
-9 | -0.71 | 0.01049 | -0.061 | -67.691
-8.5 | -0.658 | 0.00969 | -0.062 | -67.924
-8 | -0.605 | 0.00889 | -0.064 | -68.122
-7.5 | -0.553 | 0.00818 | -0.066 | -67.547
-7 | -0.491 | 0.00794 | -0.066 | -61.844
-6.5 | -0.429 | 0.00767 | -0.067 | -55.918
-6 | -0.366 | 0.00743 | -0.068 | -49.238
-5.5 | -0.302 | 0.00692 | -0.069 | -43.678
-5 | -0.238 | 0.00675 | -0.069 | -35.286
-4.5 | -0.174 | 0.00659 | -0.07 | -26.391
-4 | -0.109 | 0.00643 | -0.071 | -16.987
-3.5 | -0.044 | 0.00626 | -0.072 | -7.099
-3 | 0.02 | 0.00596 | -0.073 | 3.428
-2.5 | 0.086 | 0.00585 | -0.073 | 14.615
-2 | 0.151 | 0.00574 | -0.074 | 26.22
-1.5 | 0.216 | 0.00573 | -0.075 | 37.608
-1 | 0.281 | 0.00559 | -0.076 | 50.229
-0.5 | 0.346 | 0.00556 | -0.076 | 62.124
0 | 0.411 | 0.00567 | -0.077 | 72.39
0.5 | 0.476 | 0.00577 | -0.078 | 82.48
1 | 0.541 | 0.00582 | -0.079 | 92.916
1.5 | 0.605 | 0.00597 | -0.079 | 101.423
2 | 0.67 | 0.00616 | -0.08 | 108.783
2.5 | 0.731 | 0.00649 | -0.081 | 112.654
3 | 0.795 | 0.00688 | -0.081 | 115.569
3.5 | 0.859 | 0.00718 | -0.082 | 119.607
4 | 0.917 | 0.00699 | -0.082 | 131.19
4.5 | 0.977 | 0.00799 | -0.083 | 122.283
5 | 1.036 | 0.0086 | -0.083 | 120.493
5.5 | 1.095 | 0.00922 | -0.084 | 118.764
6 | 1.154 | 0.00988 | -0.084 | 116.74
6.5 | 1.211 | 0.01052 | -0.085 | 115.132
7 | 1.267 | 0.01112 | -0.085 | 113.901
7.5 | 1.322 | 0.0117 | -0.086 | 112.979
8 | 1.374 | 0.01228 | -0.086 | 111.886
8.5 | 1.423 | 0.01386 | -0.086 | 102.665
9 | 1.472 | 0.01457 | -0.087 | 101.003
9.5 | 1.518 | 0.01534 | -0.087 | 98.946
10 | 1.562 | 0.01615 | -0.088 | 96.705
10.5 | 1.602 | 0.01699 | -0.088 | 94.256
11 | 1.637 | 0.01797 | -0.089 | 91.139
11.5 | 1.669 | 0.01898 | -0.089 | 87.937
12 | 1.696 | 0.0201 | -0.089 | 84.386
12.5 | 1.718 | 0.02129 | -0.09 | 80.696
13 | 1.736 | 0.02258 | -0.09 | 76.854
13.5 | 1.746 | 0.02401 | -0.09 | 72.735
14 | 1.747 | 0.02576 | -0.091 | 67.812
14.5 | 1.741 | 0.02762 | -0.091 | 63.038
15 | 1.728 | 0.02981 | -0.091 | 57.964
15.5 | 1.708 | 0.03198 | -0.091 | 53.404
16 | 1.681 | 0.03429 | -0.091 | 49.028
16.5 | 1.648 | 0.03671 | -0.092 | 44.9
17 | 1.604 | 0.0397 | -0.092 | 40.395
17.5 | 1.551 | 0.04256 | -0.092 | 36.447
18 | 1.489 | 0.04686 | -0.092 | 31.785
18.5 | 1.421 | 0.05204 | -0.091 | 27.309
19 | 1.347 | 0.05766 | -0.091 | 23.361

## 126. Re 14M Mach 0.25 (2)
BIGFOIL.COM POLAR EXPORT
NACA63-420 a=0.8
NACA63-420 a=0.8 |  |  |  | Cl Max: | 1.7092 | at alpha= | 20 | deg
XFOIL ncrit=9 |  |  |  | L/D Max: | 167.61 | at alpha= | 4.5 | deg
Re: | 14000000 |  |  | Cd Min: | 0.08427 | at alpha= | 20 | deg
Mach: | 0.25 |  |  | Cl=0 at alpha= | -3.1258 | deg
|  |  |  | @ Cl=0.1, Cd= | 0.0046019
|  |  |  | @ Cl=0.4, Cd= | 0.0043928
|  |  |  | @ Cl=0.6, Cd= | 0.0045651
alpha (deg) | Cl | Cd | Cm | Cl/Cd
-20 | -1.3115 | 0.05947 | -0.089 | -22.0531
-19.5 | -1.3671 | 0.04862 | -0.093 | -28.1181
-19 | -1.3579 | 0.04415 | -0.0938 | -30.7565
-18.5 | -1.3474 | 0.03996 | -0.0943 | -33.7187
-18 | -1.3396 | 0.03576 | -0.0944 | -37.4609
-17.5 | -1.3291 | 0.03208 | -0.0939 | -41.4308
-17 | -1.3129 | 0.029 | -0.093 | -45.2724
-16.5 | -1.2956 | 0.02622 | -0.0918 | -49.4127
-16 | -1.2773 | 0.02367 | -0.0902 | -53.9628
-15.5 | -1.2588 | 0.02127 | -0.0882 | -59.1819
-15 | -1.2403 | 0.01899 | -0.086 | -65.3133
-14.5 | -1.217 | 0.01707 | -0.0836 | -71.2947
-14 | -1.1909 | 0.01538 | -0.0812 | -77.4317
-13.5 | -1.1639 | 0.01386 | -0.0785 | -83.9755
-13 | -1.1604 | 0.0123 | -0.0724 | -94.3415
-12.5 | -1.1206 | 0.01152 | -0.0699 | -97.2743
-12 | -1.0725 | 0.01087 | -0.0683 | -98.6661
-11.5 | -1.0193 | 0.01037 | -0.0675 | -98.2932
-11 | -0.9638 | 0.00989 | -0.0669 | -97.452
-10.5 | -0.9073 | 0.00942 | -0.0666 | -96.3163
-10 | -0.8485 | 0.00903 | -0.0665 | -93.9646
-9.5 | -0.7896 | 0.00864 | -0.0666 | -91.3889
-9 | -0.7292 | 0.00832 | -0.0669 | -87.6442
-8.5 | -0.6684 | 0.00801 | -0.0673 | -83.4457
-8 | -0.6071 | 0.00773 | -0.0678 | -78.5382
-7.5 | -0.5455 | 0.00745 | -0.0683 | -73.2215
-7 | -0.4837 | 0.00721 | -0.069 | -67.0874
-6.5 | -0.4216 | 0.00693 | -0.0697 | -60.8369
-6 | -0.36 | 0.00662 | -0.0705 | -54.3807
-5.5 | -0.2978 | 0.00631 | -0.0714 | -47.1949
-5 | -0.2353 | 0.00606 | -0.0723 | -38.8284
-4.5 | -0.1725 | 0.00583 | -0.0733 | -29.5883
-4 | -0.1096 | 0.00561 | -0.0743 | -19.5365
-3.5 | -0.047 | 0.00534 | -0.0754 | -8.8015
-3 | 0.0158 | 0.00502 | -0.0766 | 3.1474
-2.5 | 0.0781 | 0.00465 | -0.0777 | 16.7957
-2 | 0.1418 | 0.00451 | -0.079 | 31.4412
-1.5 | 0.2054 | 0.00444 | -0.0801 | 46.2613
-1 | 0.2692 | 0.0044 | -0.0813 | 61.1818
-0.5 | 0.3329 | 0.00438 | -0.0825 | 76.0046
0 | 0.3964 | 0.00439 | -0.0837 | 90.2961
0.5 | 0.4597 | 0.00444 | -0.0848 | 103.536
1 | 0.5233 | 0.00449 | -0.0859 | 116.5479
1.5 | 0.5864 | 0.00455 | -0.087 | 128.8791
2 | 0.6496 | 0.00462 | -0.088 | 140.6061
2.5 | 0.7119 | 0.00474 | -0.0889 | 150.1899
3 | 0.7736 | 0.00493 | -0.0897 | 156.9168
3.5 | 0.8342 | 0.00515 | -0.0903 | 161.9806
4 | 0.8943 | 0.00541 | -0.0908 | 165.305
4.5 | 0.9537 | 0.00569 | -0.0912 | 167.6098
5 | 1.0105 | 0.00608 | -0.0911 | 166.2007
5.5 | 1.0599 | 0.00683 | -0.0898 | 155.183
6.5 | 1.1542 | 0.00818 | -0.0863 | 141.1002
7 | 1.1993 | 0.00874 | -0.0841 | 137.2197
7.5 | 1.2333 | 0.00933 | -0.0798 | 132.1865
8 | 1.2575 | 0.00999 | -0.0738 | 125.8759
8.5 | 1.2875 | 0.01076 | -0.0694 | 119.6561
9 | 1.3174 | 0.01167 | -0.0653 | 112.8877
9.5 | 1.34 | 0.01296 | -0.0604 | 103.3951
10 | 1.3614 | 0.01448 | -0.0558 | 94.0193
10.5 | 1.3876 | 0.01594 | -0.0521 | 87.0514
11 | 1.4116 | 0.01765 | -0.0486 | 79.9773
11.5 | 1.4396 | 0.0193 | -0.0457 | 74.5907
12 | 1.4647 | 0.02123 | -0.0428 | 68.992
12.5 | 1.4894 | 0.02334 | -0.0401 | 63.8132
13 | 1.5128 | 0.02569 | -0.0377 | 58.8867
13.5 | 1.5368 | 0.02813 | -0.0356 | 54.6321
14 | 1.5561 | 0.03104 | -0.0334 | 50.1321
14.5 | 1.5779 | 0.03391 | -0.0317 | 46.532
15 | 1.5982 | 0.03704 | -0.0301 | 43.1479
15.5 | 1.6132 | 0.0407 | -0.0286 | 39.6364
16 | 1.6318 | 0.04426 | -0.0276 | 36.8685
16.5 | 1.6479 | 0.04816 | -0.0267 | 34.2172
17 | 1.6583 | 0.05272 | -0.026 | 31.4549
17.5 | 1.6719 | 0.05717 | -0.0257 | 29.2444
18 | 1.6844 | 0.06185 | -0.0257 | 27.2336
18.5 | 1.6928 | 0.06712 | -0.0259 | 25.2205
19 | 1.6994 | 0.07271 | -0.0265 | 23.3723
19.5 | 1.7052 | 0.07802 | -0.0268 | 21.8559
20 | 1.7092 | 0.08427 | -0.0281 | 20.2824

## 127. Re 14M Mach 0.50 (1)
BIGFOIL.COM POLAR EXPORT
NACA63-420 a=0.8
NACA63-420 a=0.8 |  |  |  | Cl Max: | 1.589 | at alpha= | 10 | deg
JavaFoil+Calcfoil stall+Eppler ext transition |  |  |  | L/D Max: | 115.769 | at alpha= | 2 | deg
Re: | 14000000 |  |  | Cd Min: | 0.00592 | at alpha= | -1 | deg
Mach: | 0.5 |  |  | Cl=0 at alpha= | -3.1575 | deg
|  |  |  | @ Cl=0.1, Cd= | 0.006205
|  |  |  | @ Cl=0.4, Cd= | 0.0059499
|  |  |  | @ Cl=0.6, Cd= | 0.0063411
alpha (deg) | Cl | Cd | Cm | Cl/Cd
-20 | -0.977 | 0.18441 | -0.033 | -5.298
-19.5 | -0.947 | 0.17666 | -0.033 | -5.361
-19 | -0.917 | 0.17275 | -0.033 | -5.311
-18.5 | -0.891 | 0.162 | -0.034 | -5.498
-18 | -0.86 | 0.16801 | -0.033 | -5.12
-17.5 | -0.832 | 0.14757 | -0.034 | -5.637
-17 | -0.802 | 0.13341 | -0.034 | -6.014
-16.5 | -0.791 | 0.10622 | -0.04 | -7.45
-16 | -0.772 | 0.09138 | -0.043 | -8.449
-15.5 | -0.73 | 0.09635 | -0.041 | -7.581
-15 | -0.688 | 0.11051 | -0.036 | -6.226
-14.5 | -0.701 | 0.06669 | -0.049 | -10.509
-14 | -0.683 | 0.05367 | -0.052 | -12.726
-13.5 | -0.665 | 0.04207 | -0.055 | -15.807
-13 | -0.574 | 0.08925 | -0.038 | -6.426
-12.5 | -0.553 | 0.07577 | -0.043 | -7.295
-12 | -0.511 | 0.08992 | -0.034 | -5.684
-11.5 | -0.482 | 0.08555 | -0.033 | -5.632
-11 | -0.792 | 0.02321 | -0.062 | -34.14
-10.5 | -0.826 | 0.01937 | -0.063 | -42.648
-10 | -0.816 | 0.01782 | -0.064 | -45.797
-9.5 | -0.787 | 0.01617 | -0.065 | -48.66
-9 | -0.746 | 0.01485 | -0.067 | -50.218
-8.5 | -0.695 | 0.01373 | -0.068 | -50.638
-8 | -0.641 | 0.01273 | -0.069 | -50.302
-7.5 | -0.582 | 0.01176 | -0.07 | -49.518
-7 | -0.521 | 0.01099 | -0.071 | -47.384
-6.5 | -0.458 | 0.01019 | -0.072 | -45.01
-6 | -0.396 | 0.00929 | -0.074 | -42.591
-5.5 | -0.336 | 0.00769 | -0.077 | -43.719
-5 | -0.265 | 0.00745 | -0.078 | -35.612
-4.5 | -0.194 | 0.00721 | -0.078 | -26.907
-4 | -0.122 | 0.00696 | -0.079 | -17.527
-3.5 | -0.05 | 0.00665 | -0.08 | -7.467
-3 | 0.023 | 0.00631 | -0.081 | 3.619
-2.5 | 0.096 | 0.00621 | -0.082 | 15.39
-2 | 0.168 | 0.00612 | -0.083 | 27.505
-1.5 | 0.241 | 0.00605 | -0.084 | 39.846
-1 | 0.314 | 0.00592 | -0.084 | 53.021
-0.5 | 0.387 | 0.00593 | -0.085 | 65.151
0 | 0.459 | 0.00604 | -0.086 | 76.001
0.5 | 0.532 | 0.00619 | -0.087 | 85.978
1 | 0.604 | 0.00635 | -0.088 | 95.106
1.5 | 0.677 | 0.00654 | -0.089 | 103.507
2 | 0.744 | 0.00643 | -0.089 | 115.769
2.5 | 0.807 | 0.00738 | -0.089 | 109.248
3 | 0.875 | 0.00788 | -0.09 | 110.978
3.5 | 0.943 | 0.00838 | -0.09 | 112.466
4 | 1.01 | 0.00891 | -0.091 | 113.376
4.5 | 1.077 | 0.00949 | -0.092 | 113.525
5 | 1.142 | 0.01048 | -0.092 | 108.99
5.5 | 1.206 | 0.01143 | -0.092 | 105.501
6 | 1.269 | 0.01253 | -0.093 | 101.22
6.5 | 1.329 | 0.01341 | -0.094 | 99.109
7 | 1.386 | 0.01433 | -0.094 | 96.749
7.5 | 1.441 | 0.01521 | -0.095 | 94.731
8 | 1.487 | 0.01762 | -0.095 | 84.424
8.5 | 1.529 | 0.01891 | -0.095 | 80.87
9 | 1.563 | 0.02026 | -0.096 | 77.117
9.5 | 1.585 | 0.02193 | -0.096 | 72.266
10 | 1.589 | 0.02396 | -0.097 | 66.326
10.5 | 1.559 | 0.02628 | -0.097 | 59.327
11 | 1.456 | 0.02923 | -0.097 | 49.822
11.5 | 0.974 | 0.03647 | -0.096 | 26.701
12 | 1.003 | 0.03892 | -0.096 | 25.764
12.5 | 1.036 | 0.03852 | -0.097 | 26.897
13 | 1.06 | 0.04416 | -0.097 | 24.009
13.5 | 1.092 | 0.04446 | -0.097 | 24.563
14 | 1.116 | 0.05063 | -0.097 | 22.036
14.5 | 1.147 | 0.05107 | -0.098 | 22.451
15 | 1.172 | 0.05625 | -0.097 | 20.833

## 128. Re 14M Mach 0.50 (2)
BIGFOIL.COM POLAR EXPORT
NACA63-420 a=0.8
NACA63-420 a=0.8 |  |  |  | Cl Max: | 1.5796 | at alpha= | 16.5 | deg
XFOIL ncrit=9 |  |  |  | L/D Max: | 181.257 | at alpha= | 4 | deg
Re: | 14000000 |  |  | Cd Min: | 0.17399 | at alpha= | 20 | deg
Mach: | 0.5 |  |  | Cl=0 at alpha= | -3.0992 | deg
|  |  |  | @ Cl=0.1, Cd= | 0.0048527
|  |  |  | @ Cl=0.4, Cd= | 0.0045843
|  |  |  | @ Cl=0.6, Cd= | 0.0047251
alpha (deg) | Cl | Cd | Cm | Cl/Cd
-18 | -0.8817 | 0.11337 | -0.0813 | -7.7772
-17 | -0.9206 | 0.09186 | -0.0971 | -10.0218
-16.5 | -0.9459 | 0.08126 | -0.1045 | -11.6404
-15.5 | -0.982 | 0.06313 | -0.1149 | -15.5552
-15 | -1.0027 | 0.05482 | -0.1187 | -18.2908
-14.5 | -1.0164 | 0.04763 | -0.1207 | -21.3395
-14 | -1.0342 | 0.0407 | -0.1219 | -25.4103
-13.5 | -1.0423 | 0.03494 | -0.1214 | -29.8311
-13 | -1.0434 | 0.03001 | -0.1197 | -34.7684
-12.5 | -1.0353 | 0.026 | -0.117 | -39.8192
-12 | -1.0215 | 0.02263 | -0.1136 | -45.1392
-11.5 | -1.0023 | 0.0197 | -0.1097 | -50.8782
-11 | -0.9751 | 0.01732 | -0.1058 | -56.2991
-10.5 | -0.9446 | 0.01519 | -0.1017 | -62.1856
-10 | -0.9154 | 0.01318 | -0.0972 | -69.4537
-9.5 | -0.9019 | 0.01116 | -0.0912 | -80.8154
-9 | -0.8451 | 0.0103 | -0.0881 | -82.0485
-8.5 | -0.78 | 0.00967 | -0.086 | -80.6618
-8 | -0.7116 | 0.00909 | -0.0845 | -78.2838
-7.5 | -0.6405 | 0.00864 | -0.0835 | -74.1319
-7 | -0.5682 | 0.00822 | -0.0829 | -69.1241
-6.5 | -0.4956 | 0.00785 | -0.0826 | -63.1338
-6 | -0.4224 | 0.00748 | -0.0826 | -56.4706
-5.5 | -0.3507 | 0.00704 | -0.0827 | -49.8153
-5 | -0.278 | 0.00661 | -0.0831 | -42.0575
-4.5 | -0.2047 | 0.00633 | -0.0838 | -32.3381
-4 | -0.131 | 0.00603 | -0.0846 | -21.7247
-3.5 | -0.0582 | 0.00568 | -0.0855 | -10.2465
-3 | 0.0144 | 0.00525 | -0.0866 | 2.7429
-2.5 | 0.0874 | 0.00488 | -0.0878 | 17.9098
-2 | 0.1611 | 0.00472 | -0.0891 | 34.1314
-1.5 | 0.2357 | 0.00462 | -0.0904 | 51.0173
-1 | 0.3096 | 0.00461 | -0.0917 | 67.1584
-0.5 | 0.3841 | 0.00458 | -0.093 | 83.8646
0 | 0.4583 | 0.0046 | -0.0943 | 99.6304
0.5 | 0.5322 | 0.00467 | -0.0954 | 113.9615
1 | 0.606 | 0.00473 | -0.0966 | 128.1184
1.5 | 0.6797 | 0.00482 | -0.0976 | 141.0166
2 | 0.7534 | 0.00491 | -0.0986 | 153.442
2.5 | 0.8269 | 0.00503 | -0.0994 | 164.3936
3 | 0.8988 | 0.00521 | -0.0999 | 172.5144
3.5 | 0.9696 | 0.00545 | -0.1 | 177.9083
4 | 1.0386 | 0.00573 | -0.0998 | 181.2565
5 | 1.1632 | 0.00664 | -0.0965 | 175.1807
5.5 | 1.2098 | 0.00734 | -0.0922 | 164.8229
6 | 1.2248 | 0.00822 | -0.0825 | 149.0024
6.5 | 1.233 | 0.00981 | -0.0731 | 125.6881
7 | 1.2485 | 0.01157 | -0.0656 | 107.9084
7.5 | 1.2705 | 0.01344 | -0.0594 | 94.5312
8 | 1.2911 | 0.01563 | -0.0537 | 82.604
8.5 | 1.3163 | 0.01791 | -0.0488 | 73.4953
9 | 1.3367 | 0.02063 | -0.0441 | 64.794
9.5 | 1.3531 | 0.02383 | -0.0396 | 56.7814
10.5 | 1.3718 | 0.03185 | -0.0315 | 43.0706
11 | 1.389 | 0.03582 | -0.0286 | 38.7772
11.5 | 1.4116 | 0.03966 | -0.0262 | 35.5925
12 | 1.4322 | 0.0438 | -0.024 | 32.6986
12.5 | 1.4528 | 0.04816 | -0.0222 | 30.1661
13 | 1.4749 | 0.0526 | -0.0206 | 28.0399
13.5 | 1.4943 | 0.05748 | -0.0193 | 25.9969
14 | 1.5129 | 0.06261 | -0.0184 | 24.1639
14.5 | 1.532 | 0.06797 | -0.0177 | 22.5394
15 | 1.548 | 0.07377 | -0.0174 | 20.9841
15.5 | 1.5624 | 0.08001 | -0.0175 | 19.5276
16 | 1.5746 | 0.08666 | -0.0181 | 18.1699
16.5 | 1.5796 | 0.09433 | -0.0193 | 16.7455
17 | 1.5759 | 0.10313 | -0.0217 | 15.2807
17.5 | 1.5639 | 0.11314 | -0.0251 | 13.8227
18 | 1.5413 | 0.12457 | -0.0303 | 12.373
18.5 | 1.5174 | 0.13652 | -0.0366 | 11.1149
19 | 1.4926 | 0.1488 | -0.0438 | 10.0309
19.5 | 1.4679 | 0.16139 | -0.0518 | 9.0954
20 | 1.4457 | 0.17399 | -0.0604 | 8.3091

## 129. Re 16M Mach 0.00 (1)
BIGFOIL.COM POLAR EXPORT
NACA63-420 a=0.8
NACA63-420 a=0.8 |  |  |  | Cl Max: | 1.816 | at alpha= | 16 | deg
JavaFoil+Calcfoil stall+Eppler ext transition |  |  |  | L/D Max: | 122.761 | at alpha= | 4.5 | deg
Re: | 16000000 |  |  | Cd Min: | 0.00553 | at alpha= | -0.5 | deg
Mach: | 0 |  |  | Cl=0 at alpha= | -3.1587 | deg
|  |  |  | @ Cl=0.1, Cd= | 0.0057903
|  |  |  | @ Cl=0.4, Cd= | 0.0055822
|  |  |  | @ Cl=0.6, Cd= | 0.0059222
alpha (deg) | Cl | Cd | Cm | Cl/Cd
-20 | -1.18 | 0.06755 | -0.038 | -17.469
-19.5 | -1.195 | 0.05981 | -0.04 | -19.985
-19 | -1.207 | 0.05369 | -0.041 | -22.474
-18.5 | -1.214 | 0.04871 | -0.042 | -24.917
-18 | -1.218 | 0.04419 | -0.043 | -27.56
-17.5 | -1.219 | 0.03985 | -0.044 | -30.596
-17 | -1.217 | 0.03598 | -0.045 | -33.826
-16.5 | -1.21 | 0.03286 | -0.045 | -36.834
-16 | -1.2 | 0.02993 | -0.046 | -40.092
-15.5 | -1.187 | 0.02686 | -0.047 | -44.201
-15 | -1.169 | 0.02466 | -0.048 | -47.401
-14.5 | -1.153 | 0.02028 | -0.05 | -56.838
-14 | -1.127 | 0.01877 | -0.05 | -60.013
-13.5 | -1.097 | 0.01728 | -0.051 | -63.505
-13 | -1.063 | 0.01593 | -0.052 | -66.754
-12.5 | -1.024 | 0.0149 | -0.053 | -68.727
-12 | -0.982 | 0.01389 | -0.054 | -70.74
-11.5 | -0.938 | 0.01295 | -0.055 | -72.47
-11 | -0.893 | 0.01251 | -0.056 | -71.355
-10.5 | -0.847 | 0.01151 | -0.057 | -73.626
-10 | -0.801 | 0.01052 | -0.058 | -76.172
-9.5 | -0.754 | 0.00966 | -0.059 | -78.018
-9 | -0.704 | 0.00911 | -0.06 | -77.332
-8.5 | -0.655 | 0.00824 | -0.062 | -79.514
-8 | -0.596 | 0.00796 | -0.063 | -74.906
-7.5 | -0.537 | 0.00777 | -0.063 | -69.095
-7 | -0.477 | 0.00757 | -0.064 | -62.982
-6.5 | -0.416 | 0.00737 | -0.065 | -56.419
-6 | -0.354 | 0.00716 | -0.066 | -49.522
-5.5 | -0.293 | 0.00665 | -0.066 | -44.035
-5 | -0.231 | 0.00658 | -0.067 | -35.038
-4.5 | -0.168 | 0.00644 | -0.068 | -26.157
-4 | -0.106 | 0.00631 | -0.069 | -16.757
-3.5 | -0.043 | 0.00613 | -0.069 | -7.019
-3 | 0.02 | 0.00597 | -0.07 | 3.314
-2.5 | 0.083 | 0.00582 | -0.071 | 14.234
-2 | 0.146 | 0.00571 | -0.072 | 25.541
-1.5 | 0.209 | 0.00566 | -0.072 | 36.918
-1 | 0.272 | 0.00558 | -0.073 | 48.74
-0.5 | 0.335 | 0.00553 | -0.074 | 60.485
0 | 0.398 | 0.00558 | -0.075 | 71.267
0.5 | 0.461 | 0.00565 | -0.075 | 81.521
1 | 0.523 | 0.00574 | -0.076 | 91.193
1.5 | 0.586 | 0.00586 | -0.077 | 100.084
2 | 0.649 | 0.00614 | -0.077 | 105.682
2.5 | 0.708 | 0.00648 | -0.078 | 109.287
3 | 0.77 | 0.00673 | -0.079 | 114.35
3.5 | 0.832 | 0.00698 | -0.08 | 119.23
4 | 0.894 | 0.00736 | -0.08 | 121.51
4.5 | 0.955 | 0.00778 | -0.081 | 122.761
5 | 1.008 | 0.00827 | -0.081 | 121.966
5.5 | 1.066 | 0.00876 | -0.081 | 121.572
6 | 1.122 | 0.00933 | -0.082 | 120.264
6.5 | 1.179 | 0.00981 | -0.082 | 120.104
7 | 1.234 | 0.01029 | -0.083 | 119.82
7.5 | 1.288 | 0.01077 | -0.083 | 119.617
8 | 1.34 | 0.01129 | -0.084 | 118.656
8.5 | 1.389 | 0.01259 | -0.084 | 110.34
9 | 1.439 | 0.01318 | -0.085 | 109.159
9.5 | 1.486 | 0.01383 | -0.085 | 107.504
10 | 1.532 | 0.01446 | -0.085 | 105.936
10.5 | 1.575 | 0.01517 | -0.086 | 103.813
11 | 1.614 | 0.01592 | -0.086 | 101.386
11.5 | 1.651 | 0.01679 | -0.087 | 98.373
12 | 1.685 | 0.01766 | -0.087 | 95.444
12.5 | 1.717 | 0.01856 | -0.087 | 92.511
13 | 1.745 | 0.01948 | -0.088 | 89.585
13.5 | 1.769 | 0.02063 | -0.088 | 85.771
14 | 1.787 | 0.02166 | -0.089 | 82.535
14.5 | 1.801 | 0.02309 | -0.089 | 77.999
15 | 1.811 | 0.02444 | -0.089 | 74.097
15.5 | 1.815 | 0.02611 | -0.089 | 69.517
16 | 1.816 | 0.02778 | -0.09 | 65.361
16.5 | 1.813 | 0.02945 | -0.09 | 61.585
17 | 1.804 | 0.0315 | -0.09 | 57.271
17.5 | 1.79 | 0.03365 | -0.09 | 53.194
18 | 1.772 | 0.03578 | -0.09 | 49.532
18.5 | 1.751 | 0.03808 | -0.09 | 45.983
19 | 1.727 | 0.04051 | -0.09 | 42.637
19.5 | 1.7 | 0.04314 | -0.091 | 39.409
20 | 1.669 | 0.04625 | -0.091 | 36.093

## 130. Re 16M Mach 0.00 (2)
BIGFOIL.COM POLAR EXPORT
NACA63-420 a=0.8
NACA63-420 a=0.8 |  |  |  | Cl Max: | 1.7637 | at alpha= | 20 | deg
XFOIL ncrit=9 |  |  |  | L/D Max: | 160.356 | at alpha= | 4 | deg
Re: | 16000000 |  |  | Cd Min: | 0.0625 | at alpha= | 20 | deg
Mach: | 0 |  |  | Cl=0 at alpha= | -3.1345 | deg
|  |  |  | @ Cl=0.1, Cd= | 0.004563
|  |  |  | @ Cl=0.4, Cd= | 0.0043061
|  |  |  | @ Cl=0.6, Cd= | 0.0045153
alpha (deg) | Cl | Cd | Cm | Cl/Cd
-20 | -1.444 | 0.03611 | -0.082 | -39.9889
-19.5 | -1.4367 | 0.03245 | -0.082 | -44.2743
-19 | -1.4244 | 0.02933 | -0.0817 | -48.5646
-18.5 | -1.4106 | 0.02658 | -0.0809 | -53.07
-18 | -1.394 | 0.0242 | -0.0799 | -57.6033
-17.5 | -1.3765 | 0.02198 | -0.0786 | -62.6251
-17 | -1.3563 | 0.02004 | -0.0772 | -67.6796
-16.5 | -1.3347 | 0.01825 | -0.0755 | -73.1342
-16 | -1.3141 | 0.0165 | -0.0736 | -79.6424
-15.5 | -1.2936 | 0.01486 | -0.0713 | -87.0525
-15 | -1.2726 | 0.01342 | -0.0687 | -94.8286
-14.5 | -1.2677 | 0.01227 | -0.0626 | -103.317
-14 | -1.2269 | 0.01169 | -0.0612 | -104.953
-13.5 | -1.1813 | 0.01117 | -0.0603 | -105.7565
-13 | -1.1336 | 0.01064 | -0.0598 | -106.5414
-12.5 | -1.0837 | 0.01016 | -0.0595 | -106.6634
-12 | -1.031 | 0.00976 | -0.0596 | -105.6352
-11.5 | -0.9773 | 0.00939 | -0.0598 | -104.0788
-11 | -0.923 | 0.00899 | -0.0601 | -102.6696
-10.5 | -0.8672 | 0.00867 | -0.0606 | -100.0231
-10 | -0.8107 | 0.00838 | -0.0611 | -96.7422
-9.5 | -0.754 | 0.00805 | -0.0617 | -93.6646
-9 | -0.6963 | 0.00781 | -0.0624 | -89.1549
-8.5 | -0.6384 | 0.00753 | -0.0632 | -84.7809
-8 | -0.5798 | 0.00732 | -0.064 | -79.2077
-7.5 | -0.5211 | 0.00707 | -0.0648 | -73.7058
-7 | -0.4621 | 0.00686 | -0.0657 | -67.3615
-6.5 | -0.4028 | 0.00662 | -0.0666 | -60.8459
-6 | -0.3438 | 0.00636 | -0.0676 | -54.0566
-5.5 | -0.2843 | 0.00608 | -0.0685 | -46.7599
-5 | -0.2246 | 0.00587 | -0.0695 | -38.2624
-4.5 | -0.1644 | 0.00566 | -0.0706 | -29.0459
-4 | -0.1043 | 0.00546 | -0.0717 | -19.1026
-3.5 | -0.044 | 0.00524 | -0.0728 | -8.3969
-3 | 0.0162 | 0.00497 | -0.0739 | 3.2596
-2.5 | 0.076 | 0.00463 | -0.0751 | 16.4147
-2 | 0.1369 | 0.00446 | -0.0763 | 30.6951
-1.5 | 0.1977 | 0.00438 | -0.0774 | 45.137
-1 | 0.2588 | 0.00433 | -0.0786 | 59.7691
-0.5 | 0.3195 | 0.00433 | -0.0797 | 73.7875
0 | 0.3805 | 0.00429 | -0.0809 | 88.6946
0.5 | 0.4411 | 0.00434 | -0.0819 | 101.6359
1 | 0.502 | 0.00437 | -0.0831 | 114.8741
1.5 | 0.5625 | 0.00444 | -0.0841 | 126.6892
2 | 0.6223 | 0.00456 | -0.0851 | 136.4693
2.5 | 0.6818 | 0.00469 | -0.086 | 145.3731
3 | 0.7405 | 0.00489 | -0.0868 | 151.4315
3.5 | 0.7984 | 0.00513 | -0.0874 | 155.6335
4 | 0.8563 | 0.00534 | -0.0881 | 160.3558
4.5 | 0.9121 | 0.00569 | -0.0884 | 160.2988
5 | 0.9668 | 0.00607 | -0.0886 | 159.2751
5.5 | 1.0154 | 0.0068 | -0.0878 | 149.3235
6 | 1.0636 | 0.00744 | -0.0869 | 142.957
6.5 | 1.1148 | 0.00785 | -0.0864 | 142.0127
7 | 1.1634 | 0.00832 | -0.0855 | 139.8317
7.5 | 1.2106 | 0.00878 | -0.0844 | 137.8815
8 | 1.2549 | 0.00927 | -0.0828 | 135.3722
8.5 | 1.2945 | 0.00975 | -0.0803 | 132.7692
9 | 1.3141 | 0.01036 | -0.0741 | 126.8436
9.5 | 1.3377 | 0.01119 | -0.0693 | 119.5442
10 | 1.3637 | 0.01212 | -0.0652 | 112.5165
10.5 | 1.3917 | 0.01308 | -0.0617 | 106.3991
11 | 1.4202 | 0.01413 | -0.0585 | 100.5096
11.5 | 1.4506 | 0.01517 | -0.0558 | 95.6229
12 | 1.4775 | 0.01646 | -0.0529 | 89.7631
12.5 | 1.5047 | 0.01783 | -0.0502 | 84.3915
13 | 1.5302 | 0.01937 | -0.0477 | 78.9985
13.5 | 1.5538 | 0.02113 | -0.0452 | 73.5353
14 | 1.5769 | 0.02305 | -0.0429 | 68.4121
14.5 | 1.6002 | 0.0251 | -0.0409 | 63.753
15 | 1.6222 | 0.02733 | -0.0391 | 59.356
15.5 | 1.6395 | 0.03002 | -0.0372 | 54.6136
16 | 1.6599 | 0.03262 | -0.0358 | 50.886
16.5 | 1.6792 | 0.03541 | -0.0345 | 47.4216
17 | 1.6939 | 0.0387 | -0.0333 | 43.77
17.5 | 1.7075 | 0.04222 | -0.0324 | 40.4429
18 | 1.7234 | 0.04566 | -0.0317 | 37.7442
18.5 | 1.7371 | 0.04941 | -0.0313 | 35.1569
19 | 1.7475 | 0.05358 | -0.031 | 32.6148
19.5 | 1.755 | 0.05783 | -0.0307 | 30.3476
20 | 1.7637 | 0.0625 | -0.031 | 28.2192

## 131. Re 16M Mach 0.10 (1)
BIGFOIL.COM POLAR EXPORT
NACA63-420 a=0.8
NACA63-420 a=0.8 |  |  |  | Cl Max: | 1.805 | at alpha= | 15.5 | deg
JavaFoil+Calcfoil stall+Eppler ext transition |  |  |  | L/D Max: | 134.02 | at alpha= | 4.5 | deg
Re: | 16000000 |  |  | Cd Min: | 0.00557 | at alpha= | -0.5 | deg
Mach: | 0.1 |  |  | Cl=0 at alpha= | -3.1587 | deg
|  |  |  | @ Cl=0.1, Cd= | 0.0057914
|  |  |  | @ Cl=0.4, Cd= | 0.00559
|  |  |  | @ Cl=0.6, Cd= | 0.0059489
alpha (deg) | Cl | Cd | Cm | Cl/Cd
-20 | -1.141 | 0.07275 | -0.038 | -15.683
-19.5 | -1.161 | 0.06374 | -0.039 | -18.213
-19 | -1.175 | 0.05746 | -0.041 | -20.453
-18.5 | -1.188 | 0.05137 | -0.042 | -23.118
-18 | -1.195 | 0.04645 | -0.043 | -25.73
-17.5 | -1.2 | 0.04165 | -0.044 | -28.82
-17 | -1.201 | 0.03779 | -0.045 | -31.769
-16.5 | -1.198 | 0.03406 | -0.046 | -35.159
-16 | -1.19 | 0.0309 | -0.047 | -38.522
-15.5 | -1.179 | 0.02786 | -0.047 | -42.32
-15 | -1.163 | 0.02538 | -0.048 | -45.827
-14.5 | -1.149 | 0.02075 | -0.05 | -55.392
-14 | -1.125 | 0.01918 | -0.051 | -58.619
-13.5 | -1.096 | 0.01771 | -0.051 | -61.884
-13 | -1.063 | 0.01624 | -0.052 | -65.485
-12.5 | -1.025 | 0.01516 | -0.053 | -67.611
-12 | -0.984 | 0.01412 | -0.054 | -69.65
-11.5 | -0.94 | 0.01323 | -0.055 | -71.045
-11 | -0.895 | 0.01274 | -0.056 | -70.232
-10.5 | -0.849 | 0.01177 | -0.057 | -72.139
-10 | -0.803 | 0.01075 | -0.058 | -74.661
-9.5 | -0.755 | 0.00983 | -0.059 | -76.812
-9 | -0.705 | 0.00903 | -0.061 | -78.141
-8.5 | -0.658 | 0.00833 | -0.062 | -78.974
-8 | -0.599 | 0.00805 | -0.063 | -74.409
-7.5 | -0.539 | 0.00778 | -0.064 | -69.297
-7 | -0.479 | 0.00757 | -0.065 | -63.255
-6.5 | -0.418 | 0.00738 | -0.065 | -56.631
-6 | -0.356 | 0.00718 | -0.066 | -49.61
-5.5 | -0.294 | 0.00669 | -0.067 | -43.996
-5 | -0.232 | 0.00658 | -0.068 | -35.216
-4.5 | -0.169 | 0.00643 | -0.068 | -26.318
-4 | -0.106 | 0.00631 | -0.069 | -16.853
-3.5 | -0.043 | 0.00613 | -0.07 | -7.054
-3 | 0.02 | 0.00596 | -0.071 | 3.335
-2.5 | 0.083 | 0.00581 | -0.071 | 14.323
-2 | 0.147 | 0.00574 | -0.072 | 25.549
-1.5 | 0.21 | 0.00565 | -0.073 | 37.158
-1 | 0.273 | 0.0056 | -0.074 | 48.739
-0.5 | 0.336 | 0.00557 | -0.074 | 60.44
0 | 0.4 | 0.00559 | -0.075 | 71.515
0.5 | 0.463 | 0.00564 | -0.076 | 81.999
1 | 0.526 | 0.00579 | -0.076 | 90.867
1.5 | 0.589 | 0.0059 | -0.077 | 99.828
2 | 0.652 | 0.00618 | -0.078 | 105.537
2.5 | 0.712 | 0.00649 | -0.079 | 109.691
3 | 0.774 | 0.00675 | -0.079 | 114.738
3.5 | 0.836 | 0.00699 | -0.08 | 119.682
4 | 0.898 | 0.00732 | -0.081 | 122.772
4.5 | 0.955 | 0.00713 | -0.081 | 134.02
5 | 1.012 | 0.00833 | -0.081 | 121.494
5.5 | 1.07 | 0.00884 | -0.082 | 121.069
6 | 1.127 | 0.00942 | -0.082 | 119.695
6.5 | 1.184 | 0.00991 | -0.083 | 119.441
7 | 1.239 | 0.01039 | -0.083 | 119.234
7.5 | 1.293 | 0.01087 | -0.084 | 118.961
8 | 1.345 | 0.01142 | -0.084 | 117.8
8.5 | 1.395 | 0.01273 | -0.084 | 109.551
9 | 1.444 | 0.01333 | -0.085 | 108.303
9.5 | 1.492 | 0.014 | -0.085 | 106.579
10 | 1.537 | 0.01466 | -0.086 | 104.856
10.5 | 1.579 | 0.01538 | -0.086 | 102.721
11 | 1.619 | 0.01615 | -0.087 | 100.208
11.5 | 1.655 | 0.01702 | -0.087 | 97.214
12 | 1.688 | 0.01794 | -0.087 | 94.109
12.5 | 1.719 | 0.01885 | -0.088 | 91.161
13 | 1.746 | 0.01983 | -0.088 | 88.055
13.5 | 1.768 | 0.02099 | -0.089 | 84.234
14 | 1.784 | 0.02217 | -0.089 | 80.497
14.5 | 1.796 | 0.02358 | -0.089 | 76.18
15 | 1.802 | 0.02501 | -0.089 | 72.066
15.5 | 1.805 | 0.02658 | -0.09 | 67.898
16 | 1.803 | 0.0283 | -0.09 | 63.704
16.5 | 1.796 | 0.03039 | -0.09 | 59.103
17 | 1.784 | 0.03205 | -0.09 | 55.66
17.5 | 1.765 | 0.03456 | -0.09 | 51.077
18 | 1.743 | 0.03705 | -0.09 | 47.042
18.5 | 1.717 | 0.03937 | -0.091 | 43.618
19 | 1.688 | 0.04197 | -0.091 | 40.229
19.5 | 1.655 | 0.04514 | -0.091 | 36.664
20 | 1.62 | 0.04855 | -0.091 | 33.356

## 132. Re 16M Mach 0.10 (2)
BIGFOIL.COM POLAR EXPORT
NACA63-420 a=0.8
NACA63-420 a=0.8 |  |  |  | Cl Max: | 1.7608 | at alpha= | 20 | deg
XFOIL ncrit=9 |  |  |  | L/D Max: | 161.14 | at alpha= | 4 | deg
Re: | 16000000 |  |  | Cd Min: | 0.06513 | at alpha= | 20 | deg
Mach: | 0.1 |  |  | Cl=0 at alpha= | -3.1337 | deg
|  |  |  | @ Cl=0.1, Cd= | 0.0045708
|  |  |  | @ Cl=0.4, Cd= | 0.004314
|  |  |  | @ Cl=0.6, Cd= | 0.0045173
alpha (deg) | Cl | Cd | Cm | Cl/Cd
-20 | -1.4378 | 0.03827 | -0.084 | -37.5699
-19.5 | -1.4277 | 0.03464 | -0.0842 | -41.2154
-19 | -1.4146 | 0.03142 | -0.084 | -45.0223
-18.5 | -1.4035 | 0.02827 | -0.0834 | -49.6463
-18 | -1.3885 | 0.02562 | -0.0825 | -54.1959
-17.5 | -1.3731 | 0.02317 | -0.0812 | -59.262
-17 | -1.3528 | 0.02114 | -0.0798 | -63.9924
-16.5 | -1.331 | 0.01926 | -0.0782 | -69.107
-16 | -1.3106 | 0.0174 | -0.0763 | -75.3218
-15.5 | -1.2904 | 0.01564 | -0.0741 | -82.5064
-15 | -1.2677 | 0.01412 | -0.0717 | -89.7805
-14.5 | -1.2606 | 0.01258 | -0.0669 | -100.2067
-14 | -1.2325 | 0.01192 | -0.0632 | -103.3977
-13.5 | -1.1879 | 0.01137 | -0.0621 | -104.4767
-13 | -1.1407 | 0.01082 | -0.0613 | -105.4251
-12.5 | -1.0912 | 0.0103 | -0.0608 | -105.9417
-12 | -1.0386 | 0.00987 | -0.0607 | -105.228
-11.5 | -0.9845 | 0.0095 | -0.0608 | -103.6316
-11 | -0.93 | 0.00909 | -0.061 | -102.3102
-10.5 | -0.8738 | 0.00875 | -0.0614 | -99.8629
-10 | -0.8169 | 0.00845 | -0.0619 | -96.6746
-9.5 | -0.7598 | 0.0081 | -0.0624 | -93.8025
-9 | -0.7016 | 0.00786 | -0.0631 | -89.2621
-8.5 | -0.6432 | 0.00757 | -0.0638 | -84.967
-8 | -0.5841 | 0.00737 | -0.0645 | -79.2537
-7.5 | -0.525 | 0.0071 | -0.0653 | -73.9437
-7 | -0.4655 | 0.00689 | -0.0662 | -67.5617
-6.5 | -0.4058 | 0.00664 | -0.0671 | -61.1145
-6 | -0.3463 | 0.00638 | -0.068 | -54.279
-5.5 | -0.2864 | 0.00609 | -0.069 | -47.0279
-5 | -0.2262 | 0.00589 | -0.07 | -38.4041
-4.5 | -0.1656 | 0.00567 | -0.071 | -29.2063
-4 | -0.1051 | 0.00548 | -0.0721 | -19.1788
-3.5 | -0.0444 | 0.00525 | -0.0732 | -8.4571
-3 | 0.0162 | 0.00498 | -0.0743 | 3.253
-2.5 | 0.0764 | 0.00464 | -0.0755 | 16.4655
-2 | 0.1378 | 0.00446 | -0.0767 | 30.8969
-1.5 | 0.1989 | 0.00438 | -0.0778 | 45.411
-1 | 0.2605 | 0.00433 | -0.079 | 60.1617
-0.5 | 0.3215 | 0.00433 | -0.0801 | 74.2494
0 | 0.3829 | 0.0043 | -0.0813 | 89.0465
0.5 | 0.444 | 0.00435 | -0.0824 | 102.069
1 | 0.5053 | 0.00437 | -0.0835 | 115.6293
1.5 | 0.5662 | 0.00445 | -0.0846 | 127.236
2 | 0.6265 | 0.00457 | -0.0855 | 137.0897
2.5 | 0.6864 | 0.00469 | -0.0864 | 146.3539
3 | 0.7456 | 0.00489 | -0.0872 | 152.4744
3.5 | 0.8038 | 0.00513 | -0.0879 | 156.6862
4 | 0.8621 | 0.00535 | -0.0885 | 161.1402
4.5 | 0.9181 | 0.00571 | -0.0888 | 160.7881
5 | 0.9731 | 0.00609 | -0.0889 | 159.7865
5.5 | 1.0221 | 0.0068 | -0.0881 | 150.3088
6 | 1.07 | 0.00747 | -0.087 | 143.2396
6.5 | 1.1212 | 0.00789 | -0.0865 | 142.1039
7 | 1.1695 | 0.00838 | -0.0855 | 139.5585
7.5 | 1.2163 | 0.00885 | -0.0841 | 137.435
8 | 1.26 | 0.00935 | -0.0823 | 134.7594
8.5 | 1.2914 | 0.00982 | -0.078 | 131.5071
9 | 1.3144 | 0.01051 | -0.0726 | 125.0618
9.5 | 1.3383 | 0.01141 | -0.0678 | 117.2918
10 | 1.3647 | 0.01239 | -0.0638 | 110.1453
10.5 | 1.3924 | 0.01342 | -0.0602 | 103.7556
11 | 1.4199 | 0.01456 | -0.0569 | 97.5206
11.5 | 1.4502 | 0.01567 | -0.0542 | 92.5463
12 | 1.4768 | 0.01705 | -0.0513 | 86.6158
12.5 | 1.5032 | 0.01854 | -0.0485 | 81.0787
13 | 1.5292 | 0.02015 | -0.046 | 75.8908
13.5 | 1.5532 | 0.02198 | -0.0436 | 70.6642
14 | 1.5768 | 0.02398 | -0.0414 | 65.7548
14.5 | 1.6005 | 0.02609 | -0.0395 | 61.3453
15 | 1.6221 | 0.02845 | -0.0376 | 57.0158
15.5 | 1.6389 | 0.03129 | -0.0358 | 52.3778
16 | 1.6594 | 0.034 | -0.0344 | 48.8059
16.5 | 1.6788 | 0.0369 | -0.0332 | 45.4959
17 | 1.6909 | 0.04053 | -0.032 | 41.7197
17.5 | 1.7054 | 0.04413 | -0.0311 | 38.6449
18 | 1.7222 | 0.04758 | -0.0306 | 36.1959
18.5 | 1.7354 | 0.05151 | -0.0302 | 33.6905
19 | 1.7448 | 0.05593 | -0.03 | 31.1961
19.5 | 1.7521 | 0.06029 | -0.0297 | 29.0612
20 | 1.7608 | 0.06513 | -0.0301 | 27.0352

## 133. Re 16M Mach 0.25 (1)
BIGFOIL.COM POLAR EXPORT
NACA63-420 a=0.8
NACA63-420 a=0.8 |  |  |  | Cl Max: | 1.749 | at alpha= | 13.5 | deg
JavaFoil+Calcfoil stall+Eppler ext transition |  |  |  | L/D Max: | 131.811 | at alpha= | 4 | deg
Re: | 16000000 |  |  | Cd Min: | 0.00563 | at alpha= | -0.5 | deg
Mach: | 0.25 |  |  | Cl=0 at alpha= | -3.1562 | deg
|  |  |  | @ Cl=0.1, Cd= | 0.0058506
|  |  |  | @ Cl=0.4, Cd= | 0.0056549
|  |  |  | @ Cl=0.6, Cd= | 0.0059906
alpha (deg) | Cl | Cd | Cm | Cl/Cd
-20 | -0.797 | 0.13732 | -0.032 | -5.806
-19.5 | -0.849 | 0.12085 | -0.034 | -7.025
-19 | -0.91 | 0.09405 | -0.038 | -9.677
-18.5 | -0.955 | 0.08258 | -0.039 | -11.561
-18 | -0.999 | 0.06887 | -0.041 | -14.507
-17.5 | -1.035 | 0.05917 | -0.043 | -17.491
-17 | -1.064 | 0.05115 | -0.044 | -20.804
-16.5 | -1.086 | 0.04494 | -0.045 | -24.163
-16 | -1.101 | 0.03952 | -0.047 | -27.871
-15.5 | -1.11 | 0.03488 | -0.048 | -31.825
-15 | -1.112 | 0.03089 | -0.049 | -35.99
-14.5 | -1.107 | 0.02748 | -0.05 | -40.293
-14 | -1.1 | 0.02273 | -0.051 | -48.402
-13.5 | -1.084 | 0.02001 | -0.053 | -54.145
-13 | -1.058 | 0.01844 | -0.053 | -57.363
-12.5 | -1.025 | 0.01684 | -0.054 | -60.836
-12 | -0.988 | 0.0155 | -0.055 | -63.738
-11.5 | -0.948 | 0.01446 | -0.056 | -65.532
-11 | -0.905 | 0.01382 | -0.057 | -65.458
-10.5 | -0.859 | 0.01292 | -0.058 | -66.441
-10 | -0.81 | 0.01209 | -0.059 | -67.052
-9.5 | -0.762 | 0.01111 | -0.06 | -68.593
-9 | -0.713 | 0.01011 | -0.061 | -70.505
-8.5 | -0.661 | 0.00878 | -0.063 | -75.21
-8 | -0.614 | 0.00842 | -0.065 | -72.896
-7.5 | -0.553 | 0.00807 | -0.066 | -68.504
-7 | -0.491 | 0.00784 | -0.066 | -62.654
-6.5 | -0.429 | 0.00755 | -0.067 | -56.767
-6 | -0.366 | 0.00736 | -0.068 | -49.714
-5.5 | -0.302 | 0.00684 | -0.069 | -44.169
-5 | -0.238 | 0.00666 | -0.069 | -35.758
-4.5 | -0.174 | 0.00657 | -0.07 | -26.45
-4 | -0.109 | 0.00638 | -0.071 | -17.117
-3.5 | -0.044 | 0.00622 | -0.072 | -7.144
-3 | 0.02 | 0.00606 | -0.073 | 3.371
-2.5 | 0.086 | 0.00587 | -0.073 | 14.586
-2 | 0.151 | 0.00578 | -0.074 | 26.054
-1.5 | 0.216 | 0.0057 | -0.075 | 37.857
-1 | 0.281 | 0.00566 | -0.076 | 49.579
-0.5 | 0.346 | 0.00563 | -0.076 | 61.414
0 | 0.411 | 0.00566 | -0.077 | 72.621
0.5 | 0.476 | 0.00572 | -0.078 | 83.105
1 | 0.541 | 0.00588 | -0.079 | 92.002
1.5 | 0.605 | 0.006 | -0.079 | 100.961
2 | 0.67 | 0.00628 | -0.08 | 106.724
2.5 | 0.731 | 0.00663 | -0.081 | 110.304
3 | 0.795 | 0.00689 | -0.081 | 115.441
3.5 | 0.859 | 0.00724 | -0.082 | 118.605
4 | 0.918 | 0.00696 | -0.082 | 131.811
4.5 | 0.977 | 0.00808 | -0.083 | 120.87
5 | 1.037 | 0.00869 | -0.083 | 119.32
5.5 | 1.096 | 0.00925 | -0.084 | 118.374
6 | 1.154 | 0.00987 | -0.084 | 116.957
6.5 | 1.211 | 0.01041 | -0.085 | 116.336
7 | 1.268 | 0.01095 | -0.085 | 115.779
7.5 | 1.323 | 0.01151 | -0.086 | 114.93
8 | 1.375 | 0.01215 | -0.086 | 113.152
8.5 | 1.424 | 0.01357 | -0.086 | 104.934
9 | 1.473 | 0.01427 | -0.087 | 103.218
9.5 | 1.519 | 0.01501 | -0.087 | 101.254
10 | 1.563 | 0.01579 | -0.088 | 99.005
10.5 | 1.603 | 0.01663 | -0.088 | 96.399
11 | 1.639 | 0.01759 | -0.089 | 93.183
11.5 | 1.67 | 0.01857 | -0.089 | 89.955
12 | 1.697 | 0.01963 | -0.09 | 86.455
12.5 | 1.72 | 0.02078 | -0.09 | 82.79
13 | 1.737 | 0.0221 | -0.09 | 78.592
13.5 | 1.749 | 0.02334 | -0.091 | 74.929
14 | 1.749 | 0.02517 | -0.091 | 69.474
14.5 | 1.743 | 0.02703 | -0.091 | 64.477
15 | 1.73 | 0.02899 | -0.091 | 59.692
15.5 | 1.71 | 0.03113 | -0.091 | 54.945
16 | 1.684 | 0.03336 | -0.092 | 50.466
16.5 | 1.65 | 0.03564 | -0.092 | 46.301
17 | 1.605 | 0.03892 | -0.092 | 41.248
17.5 | 1.553 | 0.04134 | -0.092 | 37.576
18 | 1.491 | 0.04606 | -0.092 | 32.367
18.5 | 1.423 | 0.05055 | -0.091 | 28.152

## 134. Re 16M Mach 0.25 (2)
BIGFOIL.COM POLAR EXPORT
NACA63-420 a=0.8
NACA63-420 a=0.8 |  |  |  | Cl Max: | 1.7215 | at alpha= | 19.5 | deg
XFOIL ncrit=9 |  |  |  | L/D Max: | 164.689 | at alpha= | 4.5 | deg
Re: | 16000000 |  |  | Cd Min: | 0.08287 | at alpha= | 20 | deg
Mach: | 0.25 |  |  | Cl=0 at alpha= | -3.1266 | deg
|  |  |  | @ Cl=0.1, Cd= | 0.0046063
|  |  |  | @ Cl=0.4, Cd= | 0.0043326
|  |  |  | @ Cl=0.6, Cd= | 0.0045128
alpha (deg) | Cl | Cd | Cm | Cl/Cd
-20 | -1.3158 | 0.05897 | -0.0893 | -22.313
-19.5 | -1.3588 | 0.04929 | -0.0928 | -27.5675
-19 | -1.358 | 0.04406 | -0.094 | -30.8216
-18.5 | -1.3643 | 0.03859 | -0.0946 | -35.3537
-18 | -1.3512 | 0.03489 | -0.0945 | -38.7274
-17.5 | -1.3401 | 0.03129 | -0.0939 | -42.8284
-17 | -1.3302 | 0.02786 | -0.0928 | -47.7459
-16.5 | -1.3124 | 0.0252 | -0.0914 | -52.0794
-16 | -1.2927 | 0.02278 | -0.0897 | -56.7471
-15.5 | -1.2725 | 0.0205 | -0.0878 | -62.0732
-15 | -1.2516 | 0.01838 | -0.0855 | -68.0958
-14.5 | -1.2298 | 0.01641 | -0.083 | -74.9421
-14 | -1.2048 | 0.01472 | -0.0803 | -81.8478
-13.5 | -1.1803 | 0.01319 | -0.0773 | -89.4845
-13 | -1.1714 | 0.01193 | -0.0712 | -98.1894
-12.5 | -1.1266 | 0.01126 | -0.0693 | -100.0533
-12 | -1.0773 | 0.01063 | -0.0679 | -101.3452
-11.5 | -1.0235 | 0.01011 | -0.0671 | -101.2364
-11 | -0.967 | 0.00968 | -0.0666 | -99.8967
-10.5 | -0.9097 | 0.00922 | -0.0664 | -98.6659
-10 | -0.8511 | 0.00884 | -0.0663 | -96.2783
-9.5 | -0.7914 | 0.00847 | -0.0664 | -93.4357
-9 | -0.731 | 0.00815 | -0.0667 | -89.6933
-8.5 | -0.6697 | 0.00786 | -0.0672 | -85.2036
-8 | -0.6084 | 0.00757 | -0.0677 | -80.3699
-7.5 | -0.5465 | 0.00732 | -0.0683 | -74.6585
-7 | -0.4843 | 0.00708 | -0.069 | -68.404
-6.5 | -0.4221 | 0.00683 | -0.0697 | -61.8009
-6 | -0.3601 | 0.00655 | -0.0705 | -54.9771
-5.5 | -0.2981 | 0.00622 | -0.0714 | -47.926
-5 | -0.2354 | 0.006 | -0.0723 | -39.2333
-4.5 | -0.1726 | 0.00575 | -0.0733 | -30.0174
-4 | -0.1097 | 0.00556 | -0.0743 | -19.7302
-2.5 | 0.0787 | 0.00466 | -0.0778 | 16.8884
-2 | 0.1422 | 0.0045 | -0.079 | 31.6
-1.5 | 0.2057 | 0.00442 | -0.0802 | 46.5385
-1 | 0.2697 | 0.00436 | -0.0814 | 61.8578
-0.5 | 0.333 | 0.00435 | -0.0825 | 76.5517
0 | 0.3967 | 0.00433 | -0.0837 | 91.6166
0.5 | 0.4602 | 0.00438 | -0.0848 | 105.0685
1 | 0.5237 | 0.00442 | -0.086 | 118.4842
1.5 | 0.587 | 0.00449 | -0.0871 | 130.735
2 | 0.6496 | 0.0046 | -0.088 | 141.2174
2.5 | 0.7118 | 0.00474 | -0.0889 | 150.1688
3 | 0.7734 | 0.00492 | -0.0897 | 157.1951
3.5 | 0.8342 | 0.00515 | -0.0903 | 161.9806
4 | 0.8937 | 0.00543 | -0.0907 | 164.5856
4.5 | 0.9519 | 0.00578 | -0.0909 | 164.6886
5 | 1.0091 | 0.00615 | -0.0909 | 164.0813
5.5 | 1.0587 | 0.00688 | -0.0896 | 153.8808
6 | 1.1052 | 0.00763 | -0.0878 | 144.8493
6.5 | 1.1549 | 0.00813 | -0.0864 | 142.0541
7 | 1.2003 | 0.00871 | -0.0842 | 137.8071
7.5 | 1.2409 | 0.00923 | -0.0812 | 134.442
8 | 1.2646 | 0.0098 | -0.075 | 129.0408
8.5 | 1.2925 | 0.01059 | -0.0701 | 122.0491
9 | 1.3201 | 0.01155 | -0.0656 | 114.2944
9.5 | 1.3436 | 0.0128 | -0.0608 | 104.9688
10 | 1.3661 | 0.01424 | -0.0563 | 95.934
10.5 | 1.3946 | 0.01559 | -0.0529 | 89.4548
11 | 1.4216 | 0.01712 | -0.0495 | 83.0374
11.5 | 1.4484 | 0.01879 | -0.0464 | 77.0836
12 | 1.4756 | 0.02058 | -0.0436 | 71.7007
12.5 | 1.4993 | 0.02269 | -0.0408 | 66.0776
13 | 1.5261 | 0.02478 | -0.0385 | 61.586
13.5 | 1.5487 | 0.02725 | -0.0362 | 56.833
14 | 1.5705 | 0.02994 | -0.0341 | 52.4549
14.5 | 1.591 | 0.03286 | -0.0322 | 48.4175
15 | 1.6088 | 0.03614 | -0.0304 | 44.5158
15.5 | 1.6261 | 0.0396 | -0.029 | 41.0631
16 | 1.6446 | 0.04311 | -0.0278 | 38.1489
16.5 | 1.6593 | 0.04709 | -0.0268 | 35.2368
17 | 1.6719 | 0.05142 | -0.0261 | 32.5146
17.5 | 1.6846 | 0.05591 | -0.0257 | 30.1306
18 | 1.6971 | 0.06053 | -0.0256 | 28.0373
18.5 | 1.7041 | 0.0659 | -0.0258 | 25.8589
19 | 1.7132 | 0.07119 | -0.0262 | 24.0652
19.5 | 1.7215 | 0.07673 | -0.027 | 22.4358
20 | 1.7208 | 0.08287 | -0.0277 | 20.7651

## 135. Re 16M Mach 0.50 (1)
BIGFOIL.COM POLAR EXPORT
NACA63-420 a=0.8
NACA63-420 a=0.8 |  |  |  | Cl Max: | 1.591 | at alpha= | 10 | deg
JavaFoil+Calcfoil stall+Eppler ext transition |  |  |  | L/D Max: | 120.845 | at alpha= | 2 | deg
Re: | 16000000 |  |  | Cd Min: | 0.006 | at alpha= | -0.5 | deg
Mach: | 0.5 |  |  | Cl=0 at alpha= | -3.1575 | deg
|  |  |  | @ Cl=0.1, Cd= | 0.0062067
|  |  |  | @ Cl=0.4, Cd= | 0.0060126
|  |  |  | @ Cl=0.6, Cd= | 0.00633
alpha (deg) | Cl | Cd | Cm | Cl/Cd
-20 | -0.977 | 0.18989 | -0.033 | -5.143
-19.5 | -0.947 | 0.18127 | -0.033 | -5.224
-19 | -0.917 | 0.18102 | -0.033 | -5.068
-18.5 | -0.891 | 0.16454 | -0.034 | -5.413
-18 | -0.86 | 0.17168 | -0.033 | -5.01
-17.5 | -0.832 | 0.15311 | -0.034 | -5.431
-17 | -0.802 | 0.13963 | -0.034 | -5.743
-16.5 | -0.779 | 0.12303 | -0.037 | -6.334
-16 | -0.749 | 0.11751 | -0.036 | -6.374
-15.5 | -0.718 | 0.11368 | -0.036 | -6.314
-15 | -0.689 | 0.10983 | -0.036 | -6.271
-14.5 | -0.709 | 0.06041 | -0.05 | -11.732
-14 | -0.689 | 0.04907 | -0.053 | -14.043
-13.5 | -0.668 | 0.03977 | -0.055 | -16.8
-13 | -0.574 | 0.08824 | -0.038 | -6.506
-12.5 | -0.58 | 0.05372 | -0.052 | -10.8
-12 | -0.511 | 0.09158 | -0.033 | -5.579
-11.5 | -0.482 | 0.08547 | -0.033 | -5.636
-11 | -0.782 | 0.02774 | -0.061 | -28.208
-10.5 | -0.827 | 0.01886 | -0.063 | -43.861
-10 | -0.817 | 0.01735 | -0.064 | -47.11
-9.5 | -0.788 | 0.01575 | -0.066 | -50.035
-9 | -0.747 | 0.01448 | -0.067 | -51.572
-8.5 | -0.696 | 0.01341 | -0.068 | -51.903
-8 | -0.641 | 0.01244 | -0.069 | -51.561
-7.5 | -0.583 | 0.01151 | -0.07 | -50.648
-7 | -0.522 | 0.01069 | -0.071 | -48.809
-6.5 | -0.46 | 0.00981 | -0.072 | -46.924
-6 | -0.397 | 0.00864 | -0.074 | -45.951
-5.5 | -0.332 | 0.00862 | -0.076 | -38.571
-5 | -0.265 | 0.00736 | -0.078 | -36.067
-4.5 | -0.194 | 0.00709 | -0.078 | -27.335
-4 | -0.122 | 0.0069 | -0.079 | -17.675
-3.5 | -0.05 | 0.00666 | -0.08 | -7.449
-3 | 0.023 | 0.00642 | -0.081 | 3.555
-2.5 | 0.096 | 0.00621 | -0.082 | 15.395
-2 | 0.168 | 0.00615 | -0.083 | 27.386
-1.5 | 0.241 | 0.00604 | -0.084 | 39.942
-1 | 0.314 | 0.00601 | -0.084 | 52.252
-0.5 | 0.387 | 0.006 | -0.085 | 64.453
0 | 0.459 | 0.00607 | -0.086 | 75.637
0.5 | 0.532 | 0.00616 | -0.087 | 86.388
1 | 0.604 | 0.00634 | -0.088 | 95.376
1.5 | 0.677 | 0.00661 | -0.089 | 102.391
2 | 0.744 | 0.00615 | -0.089 | 120.845
2.5 | 0.807 | 0.00753 | -0.089 | 107.175
3 | 0.875 | 0.00795 | -0.09 | 110.101
3.5 | 0.943 | 0.00842 | -0.09 | 111.987
4 | 1.01 | 0.00892 | -0.091 | 113.294
4.5 | 1.077 | 0.0097 | -0.092 | 111.044
5 | 1.142 | 0.01058 | -0.092 | 107.926
5.5 | 1.206 | 0.01147 | -0.093 | 105.186
6 | 1.269 | 0.01241 | -0.093 | 102.307
6.5 | 1.33 | 0.01323 | -0.094 | 100.497
7 | 1.388 | 0.01409 | -0.094 | 98.503
7.5 | 1.442 | 0.01505 | -0.095 | 95.804
8 | 1.488 | 0.01725 | -0.095 | 86.278
8.5 | 1.53 | 0.01851 | -0.096 | 82.68
9 | 1.564 | 0.01985 | -0.096 | 78.809
9.5 | 1.587 | 0.02145 | -0.096 | 73.966
10 | 1.591 | 0.02341 | -0.097 | 67.96
10.5 | 1.561 | 0.02558 | -0.097 | 61.002
11 | 1.458 | 0.02849 | -0.097 | 51.175
11.5 | 0.975 | 0.03549 | -0.096 | 27.478
12 | 1.004 | 0.03796 | -0.097 | 26.448
12.5 | 1.037 | 0.0374 | -0.097 | 27.74
13 | 1.062 | 0.04284 | -0.097 | 24.79
13.5 | 1.094 | 0.04307 | -0.098 | 25.394
14 | 1.118 | 0.04901 | -0.097 | 22.802
14.5 | 1.124 | 0.06269 | -0.095 | 17.932
15 | 1.153 | 0.06707 | -0.095 | 17.192

## 136. Re 16M Mach 0.50 (2)
BIGFOIL.COM POLAR EXPORT
NACA63-420 a=0.8
NACA63-420 a=0.8 |  |  |  | Cl Max: | 1.5983 | at alpha= | 16.5 | deg
XFOIL ncrit=9 |  |  |  | L/D Max: | 181.187 | at alpha= | 4 | deg
Re: | 16000000 |  |  | Cd Min: | 0.17279 | at alpha= | 20 | deg
Mach: | 0.5 |  |  | Cl=0 at alpha= | -99 | deg
|  |  |  | @ Cl=0.1, Cd= | 0.00453
|  |  |  | @ Cl=0.4, Cd= | 0.00453
|  |  |  | @ Cl=0.6, Cd= | 0.0046611
alpha (deg) | Cl | Cd | Cm | Cl/Cd
0 | 0.4588 | 0.00453 | -0.0944 | 101.2804
0.5 | 0.5333 | 0.00457 | -0.0956 | 116.6958
1 | 0.6065 | 0.00467 | -0.0967 | 129.8715
1.5 | 0.681 | 0.00473 | -0.0979 | 143.9746
2 | 0.7542 | 0.00484 | -0.0988 | 155.8264
2.5 | 0.8284 | 0.00493 | -0.0997 | 168.0325
3 | 0.9005 | 0.00512 | -0.1002 | 175.8789
3.5 | 0.9703 | 0.00539 | -0.1002 | 180.0186
4 | 1.0382 | 0.00573 | -0.0997 | 181.1867
4.5 | 1.1018 | 0.00617 | -0.0984 | 178.5737
5 | 1.1612 | 0.00667 | -0.0963 | 174.093
6 | 1.2209 | 0.00827 | -0.082 | 147.63
6.5 | 1.228 | 0.0099 | -0.0725 | 124.0404
7 | 1.248 | 0.01154 | -0.0655 | 108.1456
7.5 | 1.2712 | 0.01336 | -0.0594 | 95.1497
8 | 1.298 | 0.01531 | -0.0542 | 84.7812
8.5 | 1.3209 | 0.01765 | -0.0492 | 74.8385
9 | 1.3421 | 0.02031 | -0.0444 | 66.0807
9.5 | 1.3591 | 0.02345 | -0.0399 | 57.9574
10 | 1.3656 | 0.02745 | -0.0353 | 49.7486
10.5 | 1.3798 | 0.03131 | -0.0318 | 44.069
11 | 1.4022 | 0.0349 | -0.0289 | 40.1777
11.5 | 1.4234 | 0.0388 | -0.0263 | 36.6856
12 | 1.4456 | 0.04281 | -0.0241 | 33.7678
12.5 | 1.4658 | 0.04716 | -0.0221 | 31.0814
13 | 1.489 | 0.0515 | -0.0205 | 28.9126
13.5 | 1.5071 | 0.05643 | -0.0191 | 26.7074
14 | 1.5282 | 0.06134 | -0.018 | 24.9136
14.5 | 1.5467 | 0.06668 | -0.0173 | 23.1959
15 | 1.5628 | 0.07246 | -0.0169 | 21.5678
15.5 | 1.5788 | 0.07849 | -0.0168 | 20.1147
16 | 1.5914 | 0.08507 | -0.0172 | 18.7069
16.5 | 1.5983 | 0.09248 | -0.0182 | 17.2827
17 | 1.5948 | 0.10121 | -0.0203 | 15.7573
17.5 | 1.5778 | 0.11169 | -0.0241 | 14.1266
18 | 1.5544 | 0.12314 | -0.0292 | 12.623
18.5 | 1.5301 | 0.13508 | -0.0353 | 11.3274
19 | 1.5034 | 0.14754 | -0.0426 | 10.1898
19.5 | 1.4779 | 0.16018 | -0.0507 | 9.2265
20 | 1.4553 | 0.17279 | -0.0592 | 8.4224

## 137. Re 18M Mach 0.00 (1)
BIGFOIL.COM POLAR EXPORT
NACA63-420 a=0.8
NACA63-420 a=0.8 |  |  |  | Cl Max: | 1.818 | at alpha= | 16 | deg
JavaFoil+Calcfoil stall+Eppler ext transition |  |  |  | L/D Max: | 122.044 | at alpha= | 4 | deg
Re: | 18000000 |  |  | Cd Min: | 0.00558 | at alpha= | 0 | deg
Mach: | 0 |  |  | Cl=0 at alpha= | -3.1587 | deg
|  |  |  | @ Cl=0.1, Cd= | 0.0057803
|  |  |  | @ Cl=0.4, Cd= | 0.0055822
|  |  |  | @ Cl=0.6, Cd= | 0.0060644
alpha (deg) | Cl | Cd | Cm | Cl/Cd
-20 | -1.183 | 0.0656 | -0.039 | -18.028
-19.5 | -1.198 | 0.05816 | -0.04 | -20.594
-19 | -1.208 | 0.05275 | -0.041 | -22.9
-18.5 | -1.216 | 0.04741 | -0.042 | -25.647
-18 | -1.22 | 0.04306 | -0.043 | -28.328
-17.5 | -1.221 | 0.0388 | -0.044 | -31.47
-17 | -1.218 | 0.03536 | -0.045 | -34.445
-16.5 | -1.212 | 0.03203 | -0.046 | -37.845
-16 | -1.202 | 0.02917 | -0.046 | -41.202
-15.5 | -1.188 | 0.02642 | -0.047 | -44.969
-15 | -1.17 | 0.02417 | -0.048 | -48.405
-14.5 | -1.148 | 0.02213 | -0.049 | -51.889
-14 | -1.128 | 0.01839 | -0.05 | -61.325
-13.5 | -1.098 | 0.01692 | -0.051 | -64.923
-13 | -1.064 | 0.0156 | -0.052 | -68.234
-12.5 | -1.025 | 0.01451 | -0.053 | -70.615
-12 | -0.983 | 0.01353 | -0.054 | -72.68
-11.5 | -0.94 | 0.01263 | -0.055 | -74.416
-11 | -0.895 | 0.01169 | -0.056 | -76.527
-10.5 | -0.85 | 0.01101 | -0.057 | -77.219
-10 | -0.804 | 0.01016 | -0.058 | -79.159
-9.5 | -0.756 | 0.009 | -0.059 | -83.997
-9 | -0.713 | 0.00847 | -0.061 | -84.125
-8.5 | -0.655 | 0.00818 | -0.062 | -80.023
-8 | -0.596 | 0.00786 | -0.063 | -75.81
-7.5 | -0.537 | 0.00766 | -0.063 | -70.063
-7 | -0.477 | 0.00741 | -0.064 | -64.276
-6.5 | -0.416 | 0.00726 | -0.065 | -57.277
-6 | -0.354 | 0.00706 | -0.066 | -50.182
-5.5 | -0.293 | 0.0066 | -0.066 | -44.379
-5 | -0.231 | 0.00648 | -0.067 | -35.582
-4.5 | -0.168 | 0.00636 | -0.068 | -26.459
-4 | -0.106 | 0.00626 | -0.069 | -16.911
-3.5 | -0.043 | 0.00613 | -0.069 | -7.028
-3 | 0.02 | 0.00603 | -0.07 | 3.28
-2.5 | 0.083 | 0.00581 | -0.071 | 14.263
-2 | 0.146 | 0.0057 | -0.072 | 25.564
-1.5 | 0.209 | 0.00566 | -0.072 | 36.862
-1 | 0.272 | 0.00561 | -0.073 | 48.424
-0.5 | 0.335 | 0.00563 | -0.074 | 59.491
0 | 0.398 | 0.00558 | -0.075 | 71.267
0.5 | 0.461 | 0.00565 | -0.075 | 81.444
1 | 0.523 | 0.00578 | -0.076 | 90.48
1.5 | 0.586 | 0.00602 | -0.077 | 97.412
2 | 0.649 | 0.00622 | -0.077 | 104.313
2.5 | 0.708 | 0.00647 | -0.078 | 109.407
3 | 0.77 | 0.00676 | -0.079 | 113.872
3.5 | 0.832 | 0.00696 | -0.08 | 119.583
4 | 0.894 | 0.00732 | -0.08 | 122.044
4.5 | 0.955 | 0.00788 | -0.081 | 121.162
5 | 1.009 | 0.0083 | -0.081 | 121.511
5.5 | 1.066 | 0.00878 | -0.081 | 121.356
6 | 1.123 | 0.00927 | -0.082 | 121.115
6.5 | 1.179 | 0.00971 | -0.082 | 121.507
7 | 1.234 | 0.01017 | -0.083 | 121.396
7.5 | 1.289 | 0.0106 | -0.083 | 121.595
8 | 1.341 | 0.01117 | -0.084 | 120.046
8.5 | 1.39 | 0.01236 | -0.084 | 112.474
9 | 1.44 | 0.01294 | -0.085 | 111.235
9.5 | 1.487 | 0.01355 | -0.085 | 109.742
10 | 1.533 | 0.01418 | -0.085 | 108.13
10.5 | 1.576 | 0.01488 | -0.086 | 105.862
11 | 1.616 | 0.01561 | -0.086 | 103.484
11.5 | 1.653 | 0.01647 | -0.087 | 100.365
12 | 1.687 | 0.01728 | -0.087 | 97.644
12.5 | 1.718 | 0.01818 | -0.088 | 94.515
13 | 1.746 | 0.01913 | -0.088 | 91.256
13.5 | 1.771 | 0.02015 | -0.088 | 87.89
14 | 1.789 | 0.02125 | -0.089 | 84.173
14.5 | 1.803 | 0.02262 | -0.089 | 79.689
15 | 1.813 | 0.02381 | -0.089 | 76.129
15.5 | 1.817 | 0.02543 | -0.089 | 71.454
16 | 1.818 | 0.02708 | -0.09 | 67.123
16.5 | 1.815 | 0.02886 | -0.09 | 62.895
17 | 1.806 | 0.03079 | -0.09 | 58.656
17.5 | 1.792 | 0.03281 | -0.09 | 54.625
18 | 1.774 | 0.03497 | -0.09 | 50.732
18.5 | 1.753 | 0.03716 | -0.09 | 47.185
19 | 1.729 | 0.03947 | -0.091 | 43.812
19.5 | 1.701 | 0.04241 | -0.091 | 40.111
20 | 1.671 | 0.04552 | -0.091 | 36.7

## 138. Re 18M Mach 0.00 (2)
BIGFOIL.COM POLAR EXPORT
NACA63-420 a=0.8
NACA63-420 a=0.8 |  |  |  | Cl Max: | 1.7795 | at alpha= | 20 | deg
XFOIL ncrit=9 |  |  |  | L/D Max: | 159.058 | at alpha= | 4.5 | deg
Re: | 18000000 |  |  | Cd Min: | 0.06064 | at alpha= | 20 | deg
Mach: | 0 |  |  | Cl=0 at alpha= | -3.1362 | deg
|  |  |  | @ Cl=0.1, Cd= | 0.0045741
|  |  |  | @ Cl=0.4, Cd= | 0.0042868
|  |  |  | @ Cl=0.6, Cd= | 0.0044888
alpha (deg) | Cl | Cd | Cm | Cl/Cd
-20 | -1.4592 | 0.03484 | -0.082 | -41.8829
-19.5 | -1.4457 | 0.0317 | -0.0819 | -45.6057
-19 | -1.4308 | 0.02885 | -0.0815 | -49.5945
-18.5 | -1.4197 | 0.02594 | -0.0807 | -54.7301
-18 | -1.4071 | 0.02334 | -0.0795 | -60.2871
-17.5 | -1.3897 | 0.02121 | -0.078 | -65.521
-17 | -1.3691 | 0.01932 | -0.0765 | -70.8644
-16.5 | -1.3471 | 0.01758 | -0.0748 | -76.6268
-16 | -1.324 | 0.01598 | -0.0729 | -82.8536
-15.5 | -1.3028 | 0.01441 | -0.0706 | -90.4094
-15 | -1.2866 | 0.01291 | -0.0674 | -99.6592
-14.5 | -1.2753 | 0.01199 | -0.0617 | -106.3636
-14 | -1.2328 | 0.01142 | -0.0605 | -107.951
-13.5 | -1.1858 | 0.01093 | -0.0598 | -108.4904
-13 | -1.1368 | 0.01046 | -0.0594 | -108.6807
-12.5 | -1.0864 | 0.00997 | -0.0592 | -108.9669
-12 | -1.0337 | 0.00957 | -0.0593 | -108.0146
-11.5 | -0.9793 | 0.00921 | -0.0596 | -106.3301
-11 | -0.9248 | 0.00884 | -0.0599 | -104.6154
-10.5 | -0.8689 | 0.00851 | -0.0604 | -102.1034
-10 | -0.8121 | 0.00824 | -0.061 | -98.5558
-9.5 | -0.7553 | 0.00791 | -0.0616 | -95.4867
-9 | -0.6973 | 0.00767 | -0.0623 | -90.9126
-8.5 | -0.6393 | 0.00742 | -0.0631 | -86.159
-8 | -0.5806 | 0.00719 | -0.0639 | -80.751
-7.5 | -0.5219 | 0.00697 | -0.0648 | -74.878
-7 | -0.4626 | 0.00675 | -0.0657 | -68.5333
-6.5 | -0.4033 | 0.00654 | -0.0666 | -61.6667
-6 | -0.3439 | 0.00628 | -0.0676 | -54.7611
-5.5 | -0.2846 | 0.00601 | -0.0685 | -47.3544
-5 | -0.2246 | 0.00581 | -0.0696 | -38.6575
-4.5 | -0.1645 | 0.00559 | -0.0706 | -29.4275
-4 | -0.1042 | 0.00544 | -0.0717 | -19.1544
-3.5 | -0.0438 | 0.00522 | -0.0728 | -8.3908
-3 | 0.0164 | 0.005 | -0.0739 | 3.28
-2.5 | 0.0765 | 0.00464 | -0.0751 | 16.4871
-2 | 0.1371 | 0.00447 | -0.0763 | 30.6711
-1.5 | 0.198 | 0.00436 | -0.0775 | 45.4128
-1 | 0.2589 | 0.00432 | -0.0786 | 59.9306
-0.5 | 0.3198 | 0.00427 | -0.0798 | 74.8946
0 | 0.3805 | 0.00429 | -0.0809 | 88.6946
0.5 | 0.4416 | 0.00428 | -0.082 | 103.1776
1 | 0.5021 | 0.00434 | -0.0831 | 115.6912
1.5 | 0.5626 | 0.00442 | -0.0841 | 127.2851
2 | 0.6224 | 0.00453 | -0.0851 | 137.3951
2.5 | 0.6815 | 0.00471 | -0.0859 | 144.6921
3 | 0.7403 | 0.00489 | -0.0868 | 151.3906
3.5 | 0.7979 | 0.00516 | -0.0874 | 154.6318
4 | 0.8556 | 0.00538 | -0.088 | 159.0335
4.5 | 0.9114 | 0.00573 | -0.0884 | 159.0576
5 | 0.9657 | 0.00614 | -0.0885 | 157.2801
5.5 | 1.0143 | 0.00685 | -0.0876 | 148.073
6 | 1.0643 | 0.0074 | -0.087 | 143.8243
6.5 | 1.1152 | 0.00782 | -0.0865 | 142.6087
7 | 1.1646 | 0.00827 | -0.0858 | 140.8222
7.5 | 1.2123 | 0.00871 | -0.0847 | 139.1848
8 | 1.2583 | 0.00915 | -0.0834 | 137.5191
8.5 | 1.2991 | 0.00966 | -0.0811 | 134.4824
9 | 1.3179 | 0.01026 | -0.0747 | 128.4503
9.5 | 1.3413 | 0.01107 | -0.0698 | 121.1653
10 | 1.3695 | 0.0119 | -0.066 | 115.084
10.5 | 1.3985 | 0.0128 | -0.0626 | 109.2578
11 | 1.4275 | 0.0138 | -0.0594 | 103.442
11.5 | 1.457 | 0.01487 | -0.0565 | 97.9825
12 | 1.4858 | 0.01604 | -0.0538 | 92.6309
12.5 | 1.5119 | 0.01743 | -0.051 | 86.7413
13 | 1.5398 | 0.01882 | -0.0486 | 81.8172
13.5 | 1.5625 | 0.02059 | -0.0459 | 75.8864
14 | 1.5879 | 0.02233 | -0.0438 | 71.1106
14.5 | 1.6124 | 0.02424 | -0.0418 | 66.5182
15 | 1.6326 | 0.02653 | -0.0397 | 61.5379
15.5 | 1.6522 | 0.02903 | -0.0379 | 56.9135
16 | 1.6726 | 0.03156 | -0.0364 | 52.9975
16.5 | 1.691 | 0.03438 | -0.035 | 49.1856
17 | 1.7048 | 0.03771 | -0.0337 | 45.2082
17.5 | 1.7212 | 0.04094 | -0.0327 | 42.042
18 | 1.7385 | 0.04418 | -0.0321 | 39.3504
18.5 | 1.7502 | 0.04805 | -0.0315 | 36.4246
19 | 1.7602 | 0.05225 | -0.0311 | 33.688
19.5 | 1.7705 | 0.05608 | -0.0307 | 31.571
20 | 1.7795 | 0.06064 | -0.0309 | 29.3453

## 139. Re 18M Mach 0.10 (1)
BIGFOIL.COM POLAR EXPORT
NACA63-420 a=0.8
NACA63-420 a=0.8 |  |  |  | Cl Max: | 1.807 | at alpha= | 15.5 | deg
JavaFoil+Calcfoil stall+Eppler ext transition |  |  |  | L/D Max: | 125.078 | at alpha= | 4.5 | deg
Re: | 18000000 |  |  | Cd Min: | 0.00559 | at alpha= | 0 | deg
Mach: | 0.1 |  |  | Cl=0 at alpha= | -3.1587 | deg
|  |  |  | @ Cl=0.1, Cd= | 0.0058028
|  |  |  | @ Cl=0.4, Cd= | 0.00559
|  |  |  | @ Cl=0.6, Cd= | 0.0060454
alpha (deg) | Cl | Cd | Cm | Cl/Cd
-20 | -1.144 | 0.07055 | -0.038 | -16.209
-19.5 | -1.163 | 0.06193 | -0.04 | -18.782
-19 | -1.178 | 0.05587 | -0.041 | -21.076
-18.5 | -1.19 | 0.04996 | -0.042 | -23.811
-18 | -1.197 | 0.04522 | -0.043 | -26.477
-17.5 | -1.202 | 0.04083 | -0.044 | -29.431
-17 | -1.202 | 0.0368 | -0.045 | -32.671
-16.5 | -1.199 | 0.03348 | -0.046 | -35.803
-16 | -1.192 | 0.03013 | -0.047 | -39.543
-15.5 | -1.18 | 0.02724 | -0.048 | -43.336
-15 | -1.164 | 0.02486 | -0.048 | -46.838
-14.5 | -1.145 | 0.02271 | -0.049 | -50.406
-14 | -1.12 | 0.02105 | -0.05 | -53.198
-13.5 | -1.097 | 0.01726 | -0.052 | -63.576
-13 | -1.064 | 0.0159 | -0.052 | -66.935
-12.5 | -1.026 | 0.01477 | -0.053 | -69.466
-12 | -0.985 | 0.01383 | -0.054 | -71.198
-11.5 | -0.941 | 0.0129 | -0.055 | -72.943
-11 | -0.896 | 0.01194 | -0.056 | -75.052
-10.5 | -0.851 | 0.0113 | -0.057 | -75.341
-10 | -0.805 | 0.01037 | -0.058 | -77.673
-9.5 | -0.757 | 0.0089 | -0.06 | -85.125
-9 | -0.708 | 0.00898 | -0.061 | -78.865
-8.5 | -0.658 | 0.00821 | -0.062 | -80.151
-8 | -0.599 | 0.00795 | -0.063 | -75.295
-7.5 | -0.539 | 0.00767 | -0.064 | -70.298
-7 | -0.479 | 0.00744 | -0.065 | -64.344
-6.5 | -0.418 | 0.00727 | -0.065 | -57.496
-6 | -0.356 | 0.00707 | -0.066 | -50.352
-5.5 | -0.294 | 0.00668 | -0.067 | -44.062
-5 | -0.232 | 0.00653 | -0.068 | -35.494
-4.5 | -0.169 | 0.0064 | -0.068 | -26.444
-4 | -0.106 | 0.00625 | -0.069 | -17.018
-3.5 | -0.043 | 0.00617 | -0.07 | -7.017
-3 | 0.02 | 0.00603 | -0.071 | 3.297
-2.5 | 0.083 | 0.00584 | -0.071 | 14.259
-2 | 0.147 | 0.0057 | -0.072 | 25.712
-1.5 | 0.21 | 0.00565 | -0.073 | 37.123
-1 | 0.273 | 0.00564 | -0.074 | 48.421
-0.5 | 0.336 | 0.00562 | -0.074 | 59.858
0 | 0.4 | 0.00559 | -0.075 | 71.508
0.5 | 0.463 | 0.00571 | -0.076 | 81.1
1 | 0.526 | 0.00578 | -0.076 | 91.02
1.5 | 0.589 | 0.006 | -0.077 | 98.199
2 | 0.652 | 0.00626 | -0.078 | 104.167
2.5 | 0.712 | 0.00648 | -0.079 | 109.859
3 | 0.774 | 0.00677 | -0.079 | 114.259
3.5 | 0.836 | 0.00703 | -0.08 | 118.989
4 | 0.898 | 0.00737 | -0.081 | 121.824
4.5 | 0.955 | 0.00764 | -0.081 | 125.078
5 | 1.013 | 0.00836 | -0.081 | 121.159
5.5 | 1.071 | 0.00885 | -0.082 | 121.037
6 | 1.128 | 0.00934 | -0.082 | 120.755
6.5 | 1.184 | 0.00979 | -0.083 | 120.957
7 | 1.24 | 0.01026 | -0.083 | 120.805
7.5 | 1.294 | 0.0107 | -0.084 | 120.956
8 | 1.346 | 0.0113 | -0.084 | 119.195
8.5 | 1.396 | 0.0125 | -0.084 | 111.669
9 | 1.445 | 0.01309 | -0.085 | 110.359
9.5 | 1.493 | 0.01372 | -0.085 | 108.794
10 | 1.538 | 0.01439 | -0.086 | 106.879
10.5 | 1.581 | 0.01509 | -0.086 | 104.753
11 | 1.62 | 0.01584 | -0.087 | 102.292
11.5 | 1.656 | 0.01671 | -0.087 | 99.103
12 | 1.689 | 0.01759 | -0.088 | 96.05
12.5 | 1.72 | 0.01848 | -0.088 | 93.049
13 | 1.747 | 0.01948 | -0.088 | 89.693
13.5 | 1.77 | 0.02052 | -0.089 | 86.235
14 | 1.786 | 0.02175 | -0.089 | 82.088
14.5 | 1.797 | 0.02308 | -0.089 | 77.884
15 | 1.804 | 0.02448 | -0.09 | 73.702
15.5 | 1.807 | 0.02591 | -0.09 | 69.725
16 | 1.805 | 0.02759 | -0.09 | 65.416
16.5 | 1.798 | 0.02964 | -0.09 | 60.672
17 | 1.786 | 0.03145 | -0.09 | 56.793
17.5 | 1.767 | 0.03393 | -0.09 | 52.071
18 | 1.745 | 0.03611 | -0.091 | 48.323
18.5 | 1.719 | 0.03837 | -0.091 | 44.814
19 | 1.69 | 0.04129 | -0.091 | 40.924
19.5 | 1.657 | 0.04433 | -0.091 | 37.371
20 | 1.622 | 0.04736 | -0.091 | 34.245

## 140. Re 18M Mach 0.10 (2)
BIGFOIL.COM POLAR EXPORT
NACA63-420 a=0.8
NACA63-420 a=0.8 |  |  |  | Cl Max: | 1.7711 | at alpha= | 20 | deg
XFOIL ncrit=9 |  |  |  | L/D Max: | 159.796 | at alpha= | 4 | deg
Re: | 18000000 |  |  | Cd Min: | 0.06392 | at alpha= | 20 | deg
Mach: | 0.1 |  |  | Cl=0 at alpha= | -3.1353 | deg
|  |  |  | @ Cl=0.1, Cd= | 0.0046456
|  |  |  | @ Cl=0.4, Cd= | 0.0042972
|  |  |  | @ Cl=0.6, Cd= | 0.0044859
alpha (deg) | Cl | Cd | Cm | Cl/Cd
-20 | -1.441 | 0.03795 | -0.0841 | -37.971
-19.5 | -1.4392 | 0.0337 | -0.0842 | -42.7062
-19 | -1.4239 | 0.03072 | -0.0839 | -46.3509
-18.5 | -1.4108 | 0.02772 | -0.0833 | -50.8947
-18 | -1.399 | 0.0249 | -0.0822 | -56.1847
-17.5 | -1.3853 | 0.02244 | -0.0807 | -61.7335
-17 | -1.3663 | 0.02036 | -0.0791 | -67.1071
-16.5 | -1.3448 | 0.01851 | -0.0775 | -72.6526
-16 | -1.3211 | 0.01684 | -0.0757 | -78.4501
-15.5 | -1.2991 | 0.01519 | -0.0735 | -85.5234
-15 | -1.2776 | 0.01368 | -0.0709 | -93.3918
-14.5 | -1.2788 | 0.01228 | -0.0643 | -104.1368
-14 | -1.2391 | 0.01163 | -0.0625 | -106.5434
-13.5 | -1.1933 | 0.0111 | -0.0615 | -107.5045
-13 | -1.1443 | 0.01063 | -0.0609 | -107.6482
-12.5 | -1.094 | 0.01011 | -0.0605 | -108.2097
-12 | -1.0415 | 0.00968 | -0.0604 | -107.593
-11.5 | -0.9868 | 0.00931 | -0.0606 | -105.9936
-11 | -0.9317 | 0.00894 | -0.0608 | -104.217
-10.5 | -0.8756 | 0.00858 | -0.0612 | -102.0513
-10 | -0.8183 | 0.0083 | -0.0617 | -98.5904
-9.5 | -0.7611 | 0.00797 | -0.0623 | -95.4956
-9 | -0.7027 | 0.00772 | -0.063 | -91.0233
-8.5 | -0.6441 | 0.00746 | -0.0637 | -86.3405
-8 | -0.585 | 0.00723 | -0.0645 | -80.9129
-7.5 | -0.5258 | 0.007 | -0.0653 | -75.1143
-7 | -0.466 | 0.00678 | -0.0662 | -68.7316
-6.5 | -0.4063 | 0.00657 | -0.0671 | -61.8417
-6 | -0.3464 | 0.00631 | -0.068 | -54.897
-5.5 | -0.2867 | 0.00604 | -0.069 | -47.4669
-5 | -0.2262 | 0.00582 | -0.07 | -38.866
-4.5 | -0.1658 | 0.00561 | -0.071 | -29.5544
-4 | -0.105 | 0.00545 | -0.0721 | -19.2661
-3.5 | -0.0442 | 0.00523 | -0.0732 | -8.4512
-3 | 0.0164 | 0.00501 | -0.0743 | 3.2735
-2 | 0.138 | 0.00448 | -0.0767 | 30.8036
-1.5 | 0.1993 | 0.00436 | -0.0779 | 45.711
-1 | 0.2605 | 0.00432 | -0.079 | 60.3009
-0.5 | 0.3219 | 0.00428 | -0.0802 | 75.2103
0 | 0.383 | 0.0043 | -0.0813 | 89.0698
0.5 | 0.4445 | 0.00429 | -0.0825 | 103.6131
1 | 0.5054 | 0.00435 | -0.0835 | 116.1839
1.5 | 0.5663 | 0.00443 | -0.0846 | 127.833
2 | 0.6266 | 0.00453 | -0.0856 | 138.3223
2.5 | 0.6862 | 0.00471 | -0.0864 | 145.69
3 | 0.7452 | 0.00489 | -0.0872 | 152.3926
3.5 | 0.8033 | 0.00516 | -0.0878 | 155.6783
4 | 0.8613 | 0.00539 | -0.0884 | 159.7959
4.5 | 0.9174 | 0.00575 | -0.0887 | 159.5478
5 | 0.9722 | 0.00615 | -0.0888 | 158.0813
5.5 | 1.0208 | 0.00687 | -0.0879 | 148.5881
6 | 1.0706 | 0.00744 | -0.0872 | 143.8978
6.5 | 1.1216 | 0.00787 | -0.0866 | 142.5159
7 | 1.1709 | 0.00832 | -0.0857 | 140.7332
7.5 | 1.2182 | 0.00877 | -0.0845 | 138.9054
8 | 1.2636 | 0.00922 | -0.0829 | 137.0499
8.5 | 1.2986 | 0.00971 | -0.0793 | 133.7384
9 | 1.3175 | 0.01042 | -0.0731 | 126.4395
9.5 | 1.342 | 0.01128 | -0.0684 | 118.9716
10 | 1.37 | 0.01217 | -0.0645 | 112.5719
10.5 | 1.3999 | 0.01311 | -0.0612 | 106.7811
11 | 1.4291 | 0.01415 | -0.0581 | 100.9965
11.5 | 1.458 | 0.0153 | -0.0551 | 95.2941
12 | 1.4868 | 0.01654 | -0.0523 | 89.8912
12.5 | 1.5116 | 0.01806 | -0.0494 | 83.6988
13 | 1.5391 | 0.01957 | -0.047 | 78.6459
13.5 | 1.5608 | 0.02149 | -0.0442 | 72.6291
14 | 1.5863 | 0.02334 | -0.0421 | 67.9649
14.5 | 1.6101 | 0.0254 | -0.0401 | 63.3898
15 | 1.6301 | 0.02784 | -0.0381 | 58.5524
15.5 | 1.6502 | 0.03042 | -0.0364 | 54.2472
16 | 1.6699 | 0.03312 | -0.0349 | 50.4197
16.5 | 1.688 | 0.0361 | -0.0335 | 46.759
17 | 1.7026 | 0.03947 | -0.0323 | 43.1366
17.5 | 1.7185 | 0.04288 | -0.0314 | 40.077
18 | 1.734 | 0.04644 | -0.0308 | 37.3385
18.5 | 1.7445 | 0.05059 | -0.0303 | 34.4831
19 | 1.7544 | 0.05496 | -0.0301 | 31.9214
20 | 1.7711 | 0.06392 | -0.03 | 27.7081

## 141. Re 18M Mach 0.25 (1)
BIGFOIL.COM POLAR EXPORT
NACA63-420 a=0.8
NACA63-420 a=0.8 |  |  |  | Cl Max: | 1.751 | at alpha= | 14 | deg
JavaFoil+Calcfoil stall+Eppler ext transition |  |  |  | L/D Max: | 130.756 | at alpha= | 4 | deg
Re: | 18000000 |  |  | Cd Min: | 0.00564 | at alpha= | 0 | deg
Mach: | 0.25 |  |  | Cl=0 at alpha= | -3.1562 | deg
|  |  |  | @ Cl=0.1, Cd= | 0.0058877
|  |  |  | @ Cl=0.4, Cd= | 0.0056501
|  |  |  | @ Cl=0.6, Cd= | 0.0061028
alpha (deg) | Cl | Cd | Cm | Cl/Cd
-20 | -0.799 | 0.1342 | -0.032 | -5.955
-19.5 | -0.856 | 0.1129 | -0.035 | -7.579
-19 | -0.914 | 0.08992 | -0.038 | -10.168
-18.5 | -0.955 | 0.08225 | -0.039 | -11.608
-18 | -0.999 | 0.06837 | -0.041 | -14.617
-17.5 | -1.037 | 0.05762 | -0.043 | -17.997
-17 | -1.063 | 0.05155 | -0.044 | -20.62
-16.5 | -1.089 | 0.04332 | -0.046 | -25.131
-16 | -1.103 | 0.03854 | -0.047 | -28.617
-15.5 | -1.111 | 0.0341 | -0.048 | -32.588
-15 | -1.113 | 0.03028 | -0.049 | -36.764
-14.5 | -1.108 | 0.02686 | -0.05 | -41.262
-14 | -1.102 | 0.02219 | -0.052 | -49.635
-13.5 | -1.078 | 0.02216 | -0.052 | -48.652
-13 | -1.059 | 0.01796 | -0.054 | -58.945
-12.5 | -1.026 | 0.01657 | -0.054 | -61.908
-12 | -0.989 | 0.01511 | -0.055 | -65.451
-11.5 | -0.949 | 0.01411 | -0.056 | -67.258
-11 | -0.905 | 0.01317 | -0.057 | -68.752
-10.5 | -0.859 | 0.01265 | -0.058 | -67.953
-10 | -0.812 | 0.01174 | -0.059 | -69.149
-9.5 | -0.764 | 0.01074 | -0.06 | -71.188
-9 | -0.715 | 0.00981 | -0.062 | -72.893
-8.5 | -0.663 | 0.00876 | -0.063 | -75.674
-8 | -0.614 | 0.00819 | -0.065 | -74.894
-7.5 | -0.553 | 0.0079 | -0.066 | -69.935
-7 | -0.491 | 0.00772 | -0.066 | -63.616
-6.5 | -0.429 | 0.00744 | -0.067 | -57.654
-6 | -0.366 | 0.00723 | -0.068 | -50.609
-5.5 | -0.302 | 0.00678 | -0.069 | -44.558
-5 | -0.238 | 0.00666 | -0.069 | -35.762
-4.5 | -0.174 | 0.00652 | -0.07 | -26.676
-4 | -0.109 | 0.00637 | -0.071 | -17.148
-3.5 | -0.044 | 0.00629 | -0.072 | -7.062
-3 | 0.02 | 0.00612 | -0.073 | 3.338
-2.5 | 0.086 | 0.00592 | -0.073 | 14.455
-2 | 0.151 | 0.00577 | -0.074 | 26.118
-1.5 | 0.216 | 0.0057 | -0.075 | 37.844
-1 | 0.281 | 0.00572 | -0.076 | 49.047
-0.5 | 0.346 | 0.0057 | -0.076 | 60.614
0 | 0.411 | 0.00564 | -0.077 | 72.836
0.5 | 0.476 | 0.00578 | -0.078 | 82.273
1 | 0.541 | 0.0059 | -0.079 | 91.701
1.5 | 0.605 | 0.00612 | -0.079 | 98.908
2 | 0.67 | 0.00642 | -0.08 | 104.327
2.5 | 0.731 | 0.00666 | -0.081 | 109.775
3 | 0.795 | 0.00693 | -0.081 | 114.671
3.5 | 0.859 | 0.00728 | -0.082 | 117.971
4 | 0.918 | 0.00702 | -0.082 | 130.756
4.5 | 0.977 | 0.00819 | -0.083 | 119.384
5 | 1.037 | 0.0087 | -0.083 | 119.126
5.5 | 1.096 | 0.00928 | -0.084 | 118.055
6 | 1.155 | 0.0098 | -0.084 | 117.825
6.5 | 1.212 | 0.0103 | -0.085 | 117.656
7 | 1.268 | 0.01079 | -0.085 | 117.511
7.5 | 1.323 | 0.01133 | -0.086 | 116.826
8 | 1.375 | 0.01245 | -0.086 | 110.434
8.5 | 1.425 | 0.01331 | -0.087 | 107.102
9 | 1.474 | 0.01399 | -0.087 | 105.325
9.5 | 1.52 | 0.01471 | -0.088 | 103.379
10 | 1.565 | 0.01546 | -0.088 | 101.228
10.5 | 1.604 | 0.01631 | -0.088 | 98.336
11 | 1.64 | 0.01725 | -0.089 | 95.057
11.5 | 1.671 | 0.01822 | -0.089 | 91.747
12 | 1.699 | 0.01921 | -0.09 | 88.442
12.5 | 1.721 | 0.02038 | -0.09 | 84.449
13 | 1.739 | 0.02159 | -0.09 | 80.54
13.5 | 1.75 | 0.02289 | -0.091 | 76.462
14 | 1.751 | 0.02464 | -0.091 | 71.067
14.5 | 1.745 | 0.02637 | -0.091 | 66.168
15 | 1.732 | 0.02841 | -0.091 | 60.958
15.5 | 1.712 | 0.03049 | -0.092 | 56.15
16 | 1.685 | 0.03275 | -0.092 | 51.455
16.5 | 1.652 | 0.03482 | -0.092 | 47.458
17 | 1.607 | 0.03795 | -0.092 | 42.355
17.5 | 1.555 | 0.04068 | -0.092 | 38.218
18 | 1.492 | 0.04547 | -0.092 | 32.804
18.5 | 1.424 | 0.05014 | -0.092 | 28.393
19 | 1.35 | 0.05539 | -0.091 | 24.368

## 142. Re 18M Mach 0.25 (2)
BIGFOIL.COM POLAR EXPORT
NACA63-420 a=0.8
NACA63-420 a=0.8 |  |  |  | Cl Max: | 1.7374 | at alpha= | 19.5 | deg
XFOIL ncrit=9 |  |  |  | L/D Max: | 163.254 | at alpha= | 4 | deg
Re: | 18000000 |  |  | Cd Min: | 0.08185 | at alpha= | 20 | deg
Mach: | 0.25 |  |  | Cl=0 at alpha= | -3.1306 | deg
|  |  |  | @ Cl=0.1, Cd= | 0.0046207
|  |  |  | @ Cl=0.4, Cd= | 0.0043295
|  |  |  | @ Cl=0.6, Cd= | 0.0044601
alpha (deg) | Cl | Cd | Cm | Cl/Cd
-20 | -1.327 | 0.05786 | -0.0899 | -22.9347
-19.5 | -1.3459 | 0.05034 | -0.0926 | -26.7362
-19 | -1.3373 | 0.04572 | -0.0936 | -29.2498
-18 | -1.3632 | 0.034 | -0.0946 | -40.0941
-17.5 | -1.3518 | 0.03045 | -0.0939 | -44.3941
-17 | -1.3394 | 0.02727 | -0.0927 | -49.1162
-16.5 | -1.3259 | 0.02439 | -0.0911 | -54.3624
-16 | -1.3077 | 0.02192 | -0.0892 | -59.6578
-15.5 | -1.2849 | 0.01981 | -0.0873 | -64.8612
-15 | -1.2625 | 0.01778 | -0.085 | -71.0067
-14.5 | -1.2403 | 0.01589 | -0.0824 | -78.0554
-14 | -1.216 | 0.0142 | -0.0796 | -85.6338
-13.5 | -1.1983 | 0.01254 | -0.0758 | -95.5582
-13 | -1.1798 | 0.01162 | -0.0704 | -101.5318
-12.5 | -1.1317 | 0.01102 | -0.0687 | -102.6951
-12 | -1.0809 | 0.01044 | -0.0675 | -103.5345
-11.5 | -1.0268 | 0.00991 | -0.0667 | -103.6125
-11 | -0.9699 | 0.00947 | -0.0663 | -102.4182
-10.5 | -0.9118 | 0.00907 | -0.0662 | -100.5292
-10 | -0.853 | 0.00866 | -0.0661 | -98.4988
-9.5 | -0.7929 | 0.00834 | -0.0663 | -95.0719
-9 | -0.7324 | 0.00799 | -0.0666 | -91.6646
-8.5 | -0.6709 | 0.00774 | -0.0671 | -86.6796
-8 | -0.6094 | 0.00744 | -0.0676 | -81.9086
-7.5 | -0.5473 | 0.00722 | -0.0682 | -75.8033
-7 | -0.4851 | 0.00696 | -0.0689 | -69.6983
-6.5 | -0.4227 | 0.00674 | -0.0697 | -62.7151
-6 | -0.3604 | 0.00646 | -0.0705 | -55.7895
-5.5 | -0.2983 | 0.00617 | -0.0714 | -48.3468
-5 | -0.2356 | 0.0059 | -0.0723 | -39.9322
-4.5 | -0.1727 | 0.00572 | -0.0733 | -30.1923
-4 | -0.1095 | 0.00551 | -0.0744 | -19.873
-3.5 | -0.0464 | 0.00529 | -0.0755 | -8.7713
-3 | 0.0164 | 0.00504 | -0.0766 | 3.254
-2.5 | 0.0792 | 0.00467 | -0.0778 | 16.9593
-2 | 0.1425 | 0.00452 | -0.079 | 31.5265
-1.5 | 0.2062 | 0.00439 | -0.0802 | 46.9704
-1 | 0.2698 | 0.00434 | -0.0814 | 62.1659
-0.5 | 0.3335 | 0.0043 | -0.0826 | 77.5581
0 | 0.3968 | 0.00433 | -0.0837 | 91.6397
0.5 | 0.4606 | 0.00432 | -0.0849 | 106.6204
1 | 0.5238 | 0.00439 | -0.086 | 119.3166
1.5 | 0.5874 | 0.00444 | -0.0871 | 132.2973
2 | 0.6501 | 0.00454 | -0.0881 | 143.1938
2.5 | 0.7122 | 0.0047 | -0.089 | 151.5319
3 | 0.7728 | 0.00494 | -0.0896 | 156.4372
3.5 | 0.8337 | 0.00517 | -0.0903 | 161.2573
4 | 0.893 | 0.00547 | -0.0907 | 163.2541
4.5 | 0.9507 | 0.00584 | -0.0908 | 162.7911
5 | 1.0078 | 0.00622 | -0.0907 | 162.0257
5.5 | 1.0575 | 0.00692 | -0.0895 | 152.8179
6 | 1.1052 | 0.00763 | -0.0878 | 144.8493
6.5 | 1.155 | 0.00813 | -0.0864 | 142.0664
7 | 1.2029 | 0.00861 | -0.0847 | 139.7096
7.5 | 1.2448 | 0.00916 | -0.0819 | 135.8952
8 | 1.2682 | 0.00969 | -0.0756 | 130.8772
8.5 | 1.2975 | 0.01043 | -0.0709 | 124.4008
9 | 1.3229 | 0.01143 | -0.066 | 115.7393
9.5 | 1.3474 | 0.01264 | -0.0613 | 106.5981
10 | 1.3729 | 0.01393 | -0.0571 | 98.5571
10.5 | 1.4018 | 0.01524 | -0.0536 | 91.9816
11 | 1.4302 | 0.01667 | -0.0504 | 85.7948
11.5 | 1.4581 | 0.01827 | -0.0473 | 79.8084
12 | 1.485 | 0.02002 | -0.0444 | 74.1758
12.5 | 1.5094 | 0.02205 | -0.0416 | 68.4535
13 | 1.5354 | 0.02416 | -0.0391 | 63.5513
13.5 | 1.5573 | 0.02664 | -0.0366 | 58.4572
14 | 1.5818 | 0.02911 | -0.0346 | 54.3387
14.5 | 1.6017 | 0.03201 | -0.0326 | 50.0375
15 | 1.6218 | 0.03506 | -0.0308 | 46.2578
15.5 | 1.6393 | 0.03845 | -0.0293 | 42.6346
16 | 1.6566 | 0.04201 | -0.028 | 39.4335
16.5 | 1.6711 | 0.04599 | -0.027 | 36.3362
17 | 1.6859 | 0.05005 | -0.0262 | 33.6843
17.5 | 1.695 | 0.05485 | -0.0257 | 30.9025
18 | 1.7084 | 0.05935 | -0.0255 | 28.7852
18.5 | 1.7175 | 0.06446 | -0.0256 | 26.6444
19 | 1.7286 | 0.06949 | -0.0259 | 24.8755
19.5 | 1.7374 | 0.07489 | -0.0266 | 23.1994
20 | 1.7345 | 0.08185 | -0.0279 | 21.1912

## 143. Re 18M Mach 0.50 (1)
BIGFOIL.COM POLAR EXPORT
NACA63-420 a=0.8
NACA63-420 a=0.8 |  |  |  | Cl Max: | 1.593 | at alpha= | 10 | deg
JavaFoil+Calcfoil stall+Eppler ext transition |  |  |  | L/D Max: | 117.837 | at alpha= | 2 | deg
Re: | 18000000 |  |  | Cd Min: | 0.00602 | at alpha= | -1 | deg
Mach: | 0.5 |  |  | Cl=0 at alpha= | -3.1575 | deg
|  |  |  | @ Cl=0.1, Cd= | 0.00629
|  |  |  | @ Cl=0.4, Cd= | 0.0060254
|  |  |  | @ Cl=0.6, Cd= | 0.0063606
alpha (deg) | Cl | Cd | Cm | Cl/Cd
-20 | -0.976 | 0.19416 | -0.033 | -5.029
-19.5 | -0.947 | 0.18363 | -0.033 | -5.159
-19 | -0.918 | 0.18236 | -0.033 | -5.034
-18.5 | -0.89 | 0.17046 | -0.034 | -5.224
-18 | -0.861 | 0.16623 | -0.034 | -5.179
-17.5 | -0.83 | 0.16366 | -0.033 | -5.074
-17 | -0.802 | 0.14418 | -0.034 | -5.563
-16.5 | -0.776 | 0.1308 | -0.035 | -5.935
-16 | -0.746 | 0.12662 | -0.035 | -5.889
-15.5 | -0.716 | 0.12012 | -0.035 | -5.963
-15 | -0.688 | 0.11004 | -0.036 | -6.255
-14.5 | -0.713 | 0.05648 | -0.051 | -12.634
-14 | -0.693 | 0.04613 | -0.053 | -15.021
-13.5 | -0.67 | 0.03805 | -0.055 | -17.618
-13 | -0.575 | 0.08641 | -0.039 | -6.659
-12.5 | -0.589 | 0.04723 | -0.054 | -12.474
-12 | -0.511 | 0.08986 | -0.033 | -5.686
-11.5 | -0.482 | 0.08544 | -0.033 | -5.639
-11 | -0.784 | 0.027 | -0.061 | -29.03
-10.5 | -0.828 | 0.01842 | -0.063 | -44.964
-10 | -0.818 | 0.01694 | -0.065 | -48.301
-9.5 | -0.789 | 0.01538 | -0.066 | -51.281
-9 | -0.748 | 0.01416 | -0.067 | -52.78
-8.5 | -0.697 | 0.01316 | -0.068 | -52.943
-8 | -0.642 | 0.01219 | -0.069 | -52.645
-7.5 | -0.583 | 0.01129 | -0.07 | -51.692
-7 | -0.523 | 0.01042 | -0.071 | -50.199
-6.5 | -0.462 | 0.0095 | -0.073 | -48.625
-6 | -0.398 | 0.00841 | -0.074 | -47.386
-5.5 | -0.336 | 0.0079 | -0.077 | -42.584
-5 | -0.265 | 0.00729 | -0.078 | -36.398
-4.5 | -0.194 | 0.00704 | -0.078 | -27.525
-4 | -0.122 | 0.00685 | -0.079 | -17.794
-3.5 | -0.05 | 0.00666 | -0.08 | -7.457
-3 | 0.023 | 0.00648 | -0.081 | 3.524
-2.5 | 0.096 | 0.0063 | -0.082 | 15.178
-2 | 0.168 | 0.00612 | -0.083 | 27.502
-1.5 | 0.241 | 0.00609 | -0.084 | 39.578
-1 | 0.314 | 0.00602 | -0.084 | 52.137
-0.5 | 0.387 | 0.00602 | -0.085 | 64.216
0 | 0.459 | 0.00605 | -0.086 | 75.955
0.5 | 0.532 | 0.0062 | -0.087 | 85.774
1 | 0.604 | 0.00637 | -0.088 | 94.899
1.5 | 0.677 | 0.00672 | -0.089 | 100.715
2 | 0.743 | 0.00631 | -0.089 | 117.837
2.5 | 0.807 | 0.00758 | -0.089 | 106.392
3 | 0.875 | 0.00799 | -0.09 | 109.491
3.5 | 0.943 | 0.00845 | -0.09 | 111.659
4 | 1.011 | 0.009 | -0.091 | 112.252
4.5 | 1.077 | 0.0098 | -0.092 | 109.86
5 | 1.143 | 0.01058 | -0.092 | 107.961
5.5 | 1.207 | 0.01148 | -0.093 | 105.122
6 | 1.27 | 0.01227 | -0.093 | 103.517
6.5 | 1.331 | 0.01302 | -0.094 | 102.178
7 | 1.388 | 0.01384 | -0.094 | 100.278
7.5 | 1.443 | 0.01488 | -0.095 | 96.931
8 | 1.489 | 0.01693 | -0.095 | 87.963
8.5 | 1.531 | 0.01814 | -0.096 | 84.432
9 | 1.565 | 0.01947 | -0.096 | 80.386
9.5 | 1.588 | 0.02102 | -0.096 | 75.53
10 | 1.593 | 0.02288 | -0.097 | 69.636
10.5 | 1.562 | 0.02506 | -0.097 | 62.343
11 | 1.46 | 0.02785 | -0.097 | 52.419
11.5 | 0.976 | 0.03477 | -0.097 | 28.077
12 | 1.005 | 0.037 | -0.097 | 27.169
12.5 | 1.039 | 0.03665 | -0.098 | 28.338
13 | 1.064 | 0.04175 | -0.097 | 25.475
13.5 | 1.09 | 0.04494 | -0.097 | 24.263
14 | 1.113 | 0.05149 | -0.097 | 21.618
14.5 | 1.1 | 0.07559 | -0.091 | 14.55
15 | 1.138 | 0.07547 | -0.093 | 15.084

## 144. Re 18M Mach 0.50 (2)
BIGFOIL.COM POLAR EXPORT
NACA63-420 a=0.8
NACA63-420 a=0.8 |  |  |  | Cl Max: | 1.6125 | at alpha= | 16.5 | deg
XFOIL ncrit=9 |  |  |  | L/D Max: | 181.451 | at alpha= | 4 | deg
Re: | 18000000 |  |  | Cd Min: | 0.17198 | at alpha= | 20 | deg
Mach: | 0.5 |  |  | Cl=0 at alpha= | -99 | deg
|  |  |  | @ Cl=0.1, Cd= | 0.00447
|  |  |  | @ Cl=0.4, Cd= | 0.00447
|  |  |  | @ Cl=0.6, Cd= | 0.0045906
alpha (deg) | Cl | Cd | Cm | Cl/Cd
0 | 0.4596 | 0.00447 | -0.0945 | 102.8188
0.5 | 0.5337 | 0.00451 | -0.0957 | 118.337
1 | 0.6077 | 0.0046 | -0.0969 | 132.1087
1.5 | 0.6815 | 0.00467 | -0.098 | 145.9315
2 | 0.7556 | 0.00476 | -0.099 | 158.7395
2.5 | 0.8285 | 0.0049 | -0.0997 | 169.0816
3 | 0.9003 | 0.00511 | -0.1002 | 176.184
3.5 | 0.9706 | 0.00536 | -0.1003 | 181.0821
4 | 1.0379 | 0.00572 | -0.0997 | 181.451
4.5 | 1.1011 | 0.00618 | -0.0984 | 178.1715
5 | 1.1599 | 0.00669 | -0.0961 | 173.3782
5.5 | 1.2065 | 0.00739 | -0.0918 | 163.2612
6 | 1.2162 | 0.00834 | -0.0813 | 145.8273
7 | 1.2459 | 0.01158 | -0.0652 | 107.5907
7.5 | 1.2767 | 0.01313 | -0.06 | 97.2353
8 | 1.3004 | 0.01517 | -0.0544 | 85.7218
8.5 | 1.3264 | 0.01736 | -0.0496 | 76.4055
9 | 1.35 | 0.01987 | -0.0449 | 67.9416
9.5 | 1.365 | 0.02309 | -0.0401 | 59.1165
10 | 1.3709 | 0.02709 | -0.0355 | 50.6054
10.5 | 1.3896 | 0.03068 | -0.0321 | 45.2934
11 | 1.4127 | 0.03419 | -0.0291 | 41.3191
11.5 | 1.4363 | 0.03787 | -0.0265 | 37.9271
12 | 1.4581 | 0.04189 | -0.0242 | 34.8078
12.5 | 1.4794 | 0.04614 | -0.0221 | 32.0633
13 | 1.5011 | 0.05056 | -0.0204 | 29.6895
13.5 | 1.5206 | 0.05535 | -0.0189 | 27.4724
14 | 1.5414 | 0.06024 | -0.0177 | 25.5876
14.5 | 1.5592 | 0.06562 | -0.0169 | 23.761
15 | 1.5773 | 0.07119 | -0.0164 | 22.1562
15.5 | 1.5934 | 0.07717 | -0.0162 | 20.6479
16 | 1.6063 | 0.0837 | -0.0165 | 19.1912
16.5 | 1.6125 | 0.09111 | -0.0174 | 17.6984
17 | 1.6091 | 0.0998 | -0.0193 | 16.1232
17.5 | 1.5899 | 0.11043 | -0.0231 | 14.3974
18 | 1.5666 | 0.12183 | -0.0281 | 12.8589
18.5 | 1.5399 | 0.13399 | -0.0343 | 11.4926
19 | 1.5124 | 0.1465 | -0.0416 | 10.3235
19.5 | 1.4856 | 0.15927 | -0.0498 | 9.3276
20 | 1.4618 | 0.17198 | -0.0584 | 8.4998

## 145. Re 20M Mach 0.00 (1)
BIGFOIL.COM POLAR EXPORT
NACA63-420 a=0.8
NACA63-420 a=0.8 |  |  |  | Cl Max: | 1.819 | at alpha= | 15.5 | deg
JavaFoil+Calcfoil stall+Eppler ext transition |  |  |  | L/D Max: | 123.15 | at alpha= | 7 | deg
Re: | 20000000 |  |  | Cd Min: | 0.00563 | at alpha= | -0.5 | deg
Mach: | 0 |  |  | Cl=0 at alpha= | -3.1587 | deg
|  |  |  | @ Cl=0.1, Cd= | 0.0058387
|  |  |  | @ Cl=0.4, Cd= | 0.0056719
|  |  |  | @ Cl=0.6, Cd= | 0.0061344
alpha (deg) | Cl | Cd | Cm | Cl/Cd
-20 | -1.186 | 0.06319 | -0.039 | -18.766
-19.5 | -1.2 | 0.05671 | -0.04 | -21.154
-19 | -1.21 | 0.05141 | -0.041 | -23.531
-18.5 | -1.217 | 0.04663 | -0.042 | -26.097
-18 | -1.222 | 0.04175 | -0.043 | -29.272
-17.5 | -1.222 | 0.0381 | -0.044 | -32.083
-17 | -1.22 | 0.03454 | -0.045 | -35.315
-16.5 | -1.213 | 0.03155 | -0.046 | -38.441
-16 | -1.203 | 0.02871 | -0.047 | -41.893
-15.5 | -1.189 | 0.02582 | -0.048 | -46.073
-15 | -1.171 | 0.02362 | -0.048 | -49.599
-14.5 | -1.149 | 0.02164 | -0.049 | -53.13
-14 | -1.129 | 0.01795 | -0.051 | -62.902
-13.5 | -1.099 | 0.01662 | -0.051 | -66.136
-13 | -1.065 | 0.01537 | -0.052 | -69.301
-12.5 | -1.026 | 0.01416 | -0.053 | -72.446
-12 | -0.984 | 0.01329 | -0.054 | -74.047
-11.5 | -0.941 | 0.01229 | -0.055 | -76.588
-11 | -0.897 | 0.01141 | -0.056 | -78.569
-10.5 | -0.853 | 0.0103 | -0.057 | -82.734
-10 | -0.806 | 0.00987 | -0.058 | -81.69
-9.5 | -0.759 | 0.00853 | -0.06 | -88.906
-9 | -0.713 | 0.00836 | -0.061 | -85.243
-8.5 | -0.655 | 0.00809 | -0.062 | -80.978
-8 | -0.596 | 0.00775 | -0.063 | -76.96
-7.5 | -0.537 | 0.00754 | -0.063 | -71.206
-7 | -0.477 | 0.0073 | -0.064 | -65.24
-6.5 | -0.416 | 0.00716 | -0.065 | -58.098
-6 | -0.355 | 0.00697 | -0.066 | -50.893
-5.5 | -0.293 | 0.00657 | -0.066 | -44.553
-5 | -0.231 | 0.00645 | -0.067 | -35.764
-4.5 | -0.168 | 0.00636 | -0.068 | -26.481
-4 | -0.106 | 0.00622 | -0.069 | -17.008
-3.5 | -0.043 | 0.00618 | -0.069 | -6.97
-3 | 0.02 | 0.00603 | -0.07 | 3.283
-2.5 | 0.083 | 0.00589 | -0.071 | 14.06
-2 | 0.146 | 0.0057 | -0.072 | 25.599
-1.5 | 0.209 | 0.00568 | -0.072 | 36.771
-1 | 0.272 | 0.00565 | -0.073 | 48.124
-0.5 | 0.335 | 0.00563 | -0.074 | 59.485
0 | 0.398 | 0.00567 | -0.075 | 70.147
0.5 | 0.461 | 0.00573 | -0.075 | 80.312
1 | 0.523 | 0.00587 | -0.076 | 89.229
1.5 | 0.586 | 0.00609 | -0.077 | 96.272
2 | 0.649 | 0.00629 | -0.077 | 103.129
2.5 | 0.708 | 0.00649 | -0.078 | 109.03
3 | 0.77 | 0.00674 | -0.079 | 114.191
3.5 | 0.832 | 0.00699 | -0.08 | 119.011
4 | 0.894 | 0.00743 | -0.08 | 120.244
4.5 | 0.955 | 0.00793 | -0.081 | 120.468
5 | 1.009 | 0.00829 | -0.081 | 121.796
5.5 | 1.066 | 0.00876 | -0.081 | 121.709
6 | 1.124 | 0.00919 | -0.082 | 122.211
6.5 | 1.18 | 0.00959 | -0.082 | 123.042
7 | 1.235 | 0.01003 | -0.083 | 123.15
7.5 | 1.289 | 0.0105 | -0.083 | 122.745
8 | 1.341 | 0.01142 | -0.084 | 117.426
8.5 | 1.391 | 0.01214 | -0.084 | 114.562
9 | 1.441 | 0.01271 | -0.085 | 113.312
9.5 | 1.488 | 0.01331 | -0.085 | 111.809
10 | 1.534 | 0.01393 | -0.086 | 110.108
10.5 | 1.577 | 0.01463 | -0.086 | 107.765
11 | 1.617 | 0.01534 | -0.086 | 105.38
11.5 | 1.654 | 0.01619 | -0.087 | 102.17
12 | 1.688 | 0.01699 | -0.087 | 99.374
12.5 | 1.719 | 0.01783 | -0.088 | 96.45
13 | 1.748 | 0.01876 | -0.088 | 93.146
13.5 | 1.772 | 0.0198 | -0.088 | 89.497
14 | 1.79 | 0.0209 | -0.089 | 85.632
14.5 | 1.804 | 0.02214 | -0.089 | 81.468
15 | 1.814 | 0.02338 | -0.089 | 77.594
15.5 | 1.819 | 0.02499 | -0.09 | 72.776
16 | 1.819 | 0.0266 | -0.09 | 68.403
16.5 | 1.817 | 0.0282 | -0.09 | 64.435
17 | 1.808 | 0.03009 | -0.09 | 60.08
17.5 | 1.794 | 0.03214 | -0.09 | 55.806
18 | 1.776 | 0.03417 | -0.09 | 51.977
18.5 | 1.755 | 0.03629 | -0.091 | 48.364
19 | 1.73 | 0.03887 | -0.091 | 44.521
19.5 | 1.703 | 0.04173 | -0.091 | 40.798
20 | 1.673 | 0.04448 | -0.091 | 37.605

## 146. Re 20M Mach 0.00 (2)
BIGFOIL.COM POLAR EXPORT
NACA63-420 a=0.8
NACA63-420 a=0.8 |  |  |  | Cl Max: | 1.7879 | at alpha= | 20 | deg
XFOIL ncrit=9 |  |  |  | L/D Max: | 158.125 | at alpha= | 4.5 | deg
Re: | 20000000 |  |  | Cd Min: | 0.05967 | at alpha= | 20 | deg
Mach: | 0 |  |  | Cl=0 at alpha= | -3.1376 | deg
|  |  |  | @ Cl=0.1, Cd= | 0.0045973
|  |  |  | @ Cl=0.4, Cd= | 0.0042532
|  |  |  | @ Cl=0.6, Cd= | 0.0044712
alpha (deg) | Cl | Cd | Cm | Cl/Cd
-20 | -1.4588 | 0.03483 | -0.082 | -41.8834
-19.5 | -1.4571 | 0.03084 | -0.0818 | -47.2471
-19 | -1.4412 | 0.02808 | -0.0814 | -51.3248
-18.5 | -1.428 | 0.02537 | -0.0805 | -56.287
-18 | -1.4131 | 0.02297 | -0.0792 | -61.5194
-17.5 | -1.4003 | 0.02058 | -0.0775 | -68.0418
-17 | -1.3807 | 0.01866 | -0.0758 | -73.9925
-16.5 | -1.358 | 0.01699 | -0.0741 | -79.9294
-16 | -1.3339 | 0.01548 | -0.0722 | -86.1693
-15.5 | -1.3113 | 0.01402 | -0.0699 | -93.5307
-15 | -1.3061 | 0.01248 | -0.0649 | -104.6554
-14.5 | -1.2807 | 0.01177 | -0.0611 | -108.8105
-14 | -1.2374 | 0.01121 | -0.06 | -110.3836
-13.5 | -1.1898 | 0.01071 | -0.0594 | -111.0924
-13 | -1.1396 | 0.01028 | -0.0591 | -110.856
-12.5 | -1.0885 | 0.00983 | -0.059 | -110.7325
-12 | -1.0359 | 0.0094 | -0.0591 | -110.2021
-11.5 | -0.9813 | 0.00906 | -0.0594 | -108.3113
-11 | -0.9261 | 0.00871 | -0.0598 | -106.3261
-10.5 | -0.8704 | 0.00838 | -0.0603 | -103.8663
-10 | -0.8133 | 0.0081 | -0.0609 | -100.4074
-9.5 | -0.7563 | 0.0078 | -0.0615 | -96.9615
-9 | -0.6983 | 0.00755 | -0.0622 | -92.4901
-8.5 | -0.64 | 0.00732 | -0.063 | -87.4317
-8 | -0.5814 | 0.00709 | -0.0639 | -82.0028
-7.5 | -0.5224 | 0.00687 | -0.0647 | -76.0408
-7 | -0.463 | 0.00667 | -0.0657 | -69.4153
-6.5 | -0.4036 | 0.00647 | -0.0666 | -62.3802
-6 | -0.3441 | 0.00622 | -0.0676 | -55.3215
-5.5 | -0.2847 | 0.00598 | -0.0685 | -47.6087
-5 | -0.2247 | 0.00573 | -0.0696 | -39.2147
-4.5 | -0.1645 | 0.00558 | -0.0706 | -29.4803
-4 | -0.1042 | 0.00537 | -0.0717 | -19.4041
-3.5 | -0.0437 | 0.00521 | -0.0728 | -8.3877
-3 | 0.0166 | 0.00499 | -0.0739 | 3.3267
-2.5 | 0.0769 | 0.00467 | -0.0751 | 16.4668
-2 | 0.1373 | 0.00448 | -0.0763 | 30.6473
-1.5 | 0.1983 | 0.00435 | -0.0775 | 45.5862
-1 | 0.259 | 0.00431 | -0.0786 | 60.0928
-0.5 | 0.3199 | 0.00429 | -0.0798 | 74.5688
0 | 0.3808 | 0.00425 | -0.0809 | 89.6
0.5 | 0.4415 | 0.00426 | -0.082 | 103.6385
1 | 0.5025 | 0.0043 | -0.0831 | 116.8605
1.5 | 0.5626 | 0.00439 | -0.0842 | 128.1549
2 | 0.6225 | 0.00452 | -0.0851 | 137.7212
2.5 | 0.6815 | 0.0047 | -0.086 | 145
3 | 0.7397 | 0.00492 | -0.0867 | 150.3455
3.5 | 0.7973 | 0.00519 | -0.0873 | 153.6224
4 | 0.8548 | 0.00544 | -0.0879 | 157.1324
4.5 | 0.9108 | 0.00576 | -0.0883 | 158.125
5 | 0.9646 | 0.00621 | -0.0883 | 155.3301
5.5 | 1.0134 | 0.0069 | -0.0875 | 146.8696
6 | 1.0648 | 0.00737 | -0.0871 | 144.4776
6.5 | 1.1154 | 0.00781 | -0.0865 | 142.8169
7 | 1.1659 | 0.0082 | -0.086 | 142.1829
7.5 | 1.2147 | 0.00861 | -0.0851 | 141.0801
8 | 1.2595 | 0.0091 | -0.0836 | 138.4066
8.5 | 1.3021 | 0.00957 | -0.0816 | 136.0606
9 | 1.3208 | 0.01018 | -0.0752 | 129.7446
9.5 | 1.3463 | 0.01091 | -0.0706 | 123.4005
10 | 1.3736 | 0.01175 | -0.0666 | 116.9021
10.5 | 1.4041 | 0.01259 | -0.0633 | 111.525
11 | 1.435 | 0.01348 | -0.0604 | 106.454
11.5 | 1.4636 | 0.01456 | -0.0573 | 100.522
12 | 1.4928 | 0.01568 | -0.0546 | 95.2041
12.5 | 1.5198 | 0.01701 | -0.0518 | 89.3474
13 | 1.5478 | 0.01836 | -0.0494 | 84.3028
13.5 | 1.5704 | 0.02012 | -0.0466 | 78.0517
14 | 1.5964 | 0.02178 | -0.0445 | 73.2966
14.5 | 1.6198 | 0.02373 | -0.0423 | 68.2596
15 | 1.6402 | 0.02599 | -0.0402 | 63.1089
15.5 | 1.6615 | 0.02831 | -0.0384 | 58.6895
16 | 1.6813 | 0.03087 | -0.0368 | 54.4639
16.5 | 1.6989 | 0.0337 | -0.0354 | 50.4125
17 | 1.7163 | 0.03669 | -0.0341 | 46.7784
17.5 | 1.7323 | 0.0399 | -0.0331 | 43.416
18 | 1.7476 | 0.04331 | -0.0323 | 40.351
18.5 | 1.7582 | 0.04725 | -0.0316 | 37.2106
19 | 1.7703 | 0.05121 | -0.0313 | 34.5694
19.5 | 1.782 | 0.05531 | -0.0312 | 32.2184
20 | 1.7879 | 0.05967 | -0.0308 | 29.9631

## 147. Re 20M Mach 0.10 (1)
BIGFOIL.COM POLAR EXPORT
NACA63-420 a=0.8
NACA63-420 a=0.8 |  |  |  | Cl Max: | 1.809 | at alpha= | 15.5 | deg
JavaFoil+Calcfoil stall+Eppler ext transition |  |  |  | L/D Max: | 122.584 | at alpha= | 7 | deg
Re: | 20000000 |  |  | Cd Min: | 0.00562 | at alpha= | -0.5 | deg
Mach: | 0.1 |  |  | Cl=0 at alpha= | -3.1587 | deg
|  |  |  | @ Cl=0.1, Cd= | 0.0058081
|  |  |  | @ Cl=0.4, Cd= | 0.00568
|  |  |  | @ Cl=0.6, Cd= | 0.0061597
alpha (deg) | Cl | Cd | Cm | Cl/Cd
-20 | -1.147 | 0.06776 | -0.039 | -16.927
-19.5 | -1.165 | 0.0604 | -0.04 | -19.294
-19 | -1.179 | 0.05447 | -0.041 | -21.654
-18.5 | -1.191 | 0.04917 | -0.042 | -24.217
-18 | -1.2 | 0.04381 | -0.043 | -27.38
-17.5 | -1.203 | 0.03982 | -0.044 | -30.219
-17 | -1.204 | 0.03614 | -0.045 | -33.302
-16.5 | -1.2 | 0.03251 | -0.046 | -36.924
-16 | -1.193 | 0.02965 | -0.047 | -40.218
-15.5 | -1.181 | 0.02673 | -0.048 | -44.195
-15 | -1.166 | 0.02439 | -0.049 | -47.782
-14.5 | -1.146 | 0.02231 | -0.049 | -51.339
-14 | -1.121 | 0.02066 | -0.05 | -54.252
-13.5 | -1.098 | 0.01696 | -0.052 | -64.754
-13 | -1.065 | 0.01565 | -0.053 | -68.071
-12.5 | -1.027 | 0.01441 | -0.053 | -71.255
-12 | -0.986 | 0.01352 | -0.054 | -72.898
-11.5 | -0.942 | 0.01262 | -0.055 | -74.67
-11 | -0.898 | 0.01166 | -0.056 | -77.045
-10.5 | -0.854 | 0.01056 | -0.057 | -80.86
-10 | -0.807 | 0.01007 | -0.058 | -80.174
-9.5 | -0.76 | 0.00844 | -0.06 | -90.017
-9 | -0.716 | 0.00839 | -0.062 | -85.376
-8.5 | -0.658 | 0.00811 | -0.062 | -81.107
-8 | -0.599 | 0.00784 | -0.063 | -76.417
-7.5 | -0.539 | 0.00757 | -0.064 | -71.262
-7 | -0.479 | 0.00735 | -0.065 | -65.131
-6.5 | -0.418 | 0.00716 | -0.065 | -58.328
-6 | -0.356 | 0.00701 | -0.066 | -50.795
-5.5 | -0.294 | 0.00658 | -0.067 | -44.69
-5 | -0.232 | 0.00644 | -0.068 | -35.98
-4.5 | -0.169 | 0.00636 | -0.068 | -26.619
-4 | -0.106 | 0.00624 | -0.069 | -17.026
-3.5 | -0.043 | 0.00617 | -0.07 | -7.009
-3 | 0.02 | 0.00602 | -0.071 | 3.302
-2.5 | 0.083 | 0.00584 | -0.071 | 14.248
-2 | 0.147 | 0.00572 | -0.072 | 25.635
-1.5 | 0.21 | 0.0057 | -0.073 | 36.812
-1 | 0.273 | 0.00564 | -0.074 | 48.435
-0.5 | 0.336 | 0.00562 | -0.074 | 59.866
0 | 0.4 | 0.00568 | -0.075 | 70.376
0.5 | 0.463 | 0.00573 | -0.076 | 80.852
1 | 0.526 | 0.00592 | -0.076 | 88.833
1.5 | 0.589 | 0.00613 | -0.077 | 96.171
2 | 0.652 | 0.0063 | -0.078 | 103.58
2.5 | 0.712 | 0.00652 | -0.079 | 109.168
3 | 0.774 | 0.00675 | -0.079 | 114.633
3.5 | 0.836 | 0.00706 | -0.08 | 118.448
4 | 0.898 | 0.00744 | -0.081 | 120.777
4.5 | 0.96 | 0.00795 | -0.081 | 120.715
5 | 1.013 | 0.00836 | -0.081 | 121.205
5.5 | 1.071 | 0.00884 | -0.082 | 121.107
6 | 1.129 | 0.00927 | -0.082 | 121.789
6.5 | 1.185 | 0.00968 | -0.083 | 122.377
7 | 1.24 | 0.01012 | -0.083 | 122.584
7.5 | 1.295 | 0.0106 | -0.084 | 122.116
8 | 1.346 | 0.01155 | -0.084 | 116.518
8.5 | 1.397 | 0.0123 | -0.085 | 113.523
9 | 1.446 | 0.01286 | -0.085 | 112.413
9.5 | 1.494 | 0.01348 | -0.085 | 110.838
10 | 1.539 | 0.01412 | -0.086 | 109.053
10.5 | 1.582 | 0.01483 | -0.086 | 106.644
11 | 1.621 | 0.01556 | -0.087 | 104.157
11.5 | 1.657 | 0.01637 | -0.087 | 101.21
12 | 1.691 | 0.01725 | -0.088 | 97.999
12.5 | 1.721 | 0.01819 | -0.088 | 94.594
13 | 1.748 | 0.01914 | -0.088 | 91.338
13.5 | 1.771 | 0.02017 | -0.089 | 87.777
14 | 1.787 | 0.0214 | -0.089 | 83.514
14.5 | 1.799 | 0.0227 | -0.089 | 79.215
15 | 1.806 | 0.02404 | -0.09 | 75.127
15.5 | 1.809 | 0.02546 | -0.09 | 71.049
16 | 1.806 | 0.0271 | -0.09 | 66.642
16.5 | 1.8 | 0.02916 | -0.09 | 61.726
17 | 1.788 | 0.0307 | -0.09 | 58.222
17.5 | 1.769 | 0.03312 | -0.091 | 53.396
18 | 1.747 | 0.0353 | -0.091 | 49.493
18.5 | 1.721 | 0.03748 | -0.091 | 45.925
19 | 1.691 | 0.04031 | -0.091 | 41.961
19.5 | 1.659 | 0.04332 | -0.091 | 38.285
20 | 1.622 | 0.04677 | -0.091 | 34.693

## 148. Re 20M Mach 0.10 (2)
BIGFOIL.COM POLAR EXPORT
NACA63-420 a=0.8
NACA63-420 a=0.8 |  |  |  | Cl Max: | 1.7794 | at alpha= | 20 | deg
XFOIL ncrit=9 |  |  |  | L/D Max: | 158.616 | at alpha= | 4.5 | deg
Re: | 20000000 |  |  | Cd Min: | 0.06295 | at alpha= | 20 | deg
Mach: | 0.1 |  |  | Cl=0 at alpha= | -3.1373 | deg
|  |  |  | @ Cl=0.1, Cd= | 0.0045991
|  |  |  | @ Cl=0.4, Cd= | 0.0042555
|  |  |  | @ Cl=0.6, Cd= | 0.0044726
alpha (deg) | Cl | Cd | Cm | Cl/Cd
-20 | -1.4341 | 0.03849 | -0.0841 | -37.259
-19.5 | -1.451 | 0.03278 | -0.0841 | -44.2648
-19 | -1.4369 | 0.0297 | -0.0838 | -48.3805
-18.5 | -1.4215 | 0.02697 | -0.0831 | -52.7067
-18 | -1.4054 | 0.02452 | -0.082 | -57.3165
-17.5 | -1.3954 | 0.02182 | -0.0803 | -63.9505
-17 | -1.3773 | 0.01972 | -0.0786 | -69.8428
-16.5 | -1.3558 | 0.0179 | -0.0768 | -75.743
-16 | -1.3323 | 0.01627 | -0.0749 | -81.8869
-15.5 | -1.3082 | 0.01476 | -0.0728 | -88.6314
-15 | -1.2866 | 0.0133 | -0.0702 | -96.7368
-14.5 | -1.2849 | 0.01205 | -0.0636 | -106.6307
-14 | -1.2441 | 0.01142 | -0.0619 | -108.9405
-13.5 | -1.1977 | 0.01088 | -0.061 | -110.0827
-13 | -1.1476 | 0.01043 | -0.0606 | -110.0288
-12.5 | -1.0963 | 0.00997 | -0.0603 | -109.9599
-12 | -1.0438 | 0.00951 | -0.0602 | -109.7581
-11.5 | -0.9889 | 0.00916 | -0.0604 | -107.9585
-11 | -0.9331 | 0.00881 | -0.0607 | -105.9137
-10.5 | -0.8771 | 0.00846 | -0.0611 | -103.6761
-10 | -0.8197 | 0.00816 | -0.0616 | -100.4534
-9.5 | -0.7621 | 0.00786 | -0.0622 | -96.9593
-9 | -0.7037 | 0.0076 | -0.0629 | -92.5921
-8.5 | -0.6449 | 0.00736 | -0.0636 | -87.6223
-8 | -0.5858 | 0.00713 | -0.0644 | -82.1599
-7.5 | -0.5263 | 0.00691 | -0.0653 | -76.165
-7 | -0.4665 | 0.0067 | -0.0661 | -69.6269
-6.5 | -0.4066 | 0.0065 | -0.0671 | -62.5538
-6 | -0.3467 | 0.00624 | -0.068 | -55.5609
-5.5 | -0.2868 | 0.00599 | -0.069 | -47.8798
-5 | -0.2264 | 0.00575 | -0.07 | -39.3739
-4.5 | -0.1658 | 0.00559 | -0.071 | -29.6601
-3.5 | -0.0441 | 0.00522 | -0.0732 | -8.4483
-3 | 0.0167 | 0.00499 | -0.0744 | 3.3467
-2.5 | 0.0773 | 0.00467 | -0.0755 | 16.5525
-2 | 0.1381 | 0.00448 | -0.0767 | 30.8259
-1.5 | 0.1995 | 0.00435 | -0.0779 | 45.8621
-1 | 0.2607 | 0.00431 | -0.079 | 60.4872
-0.5 | 0.322 | 0.00429 | -0.0802 | 75.0583
0 | 0.3833 | 0.00425 | -0.0814 | 90.1882
0.5 | 0.4445 | 0.00427 | -0.0825 | 104.0984
1 | 0.5058 | 0.0043 | -0.0836 | 117.6279
1.5 | 0.5664 | 0.0044 | -0.0846 | 128.7273
2 | 0.6266 | 0.00453 | -0.0856 | 138.3223
2.5 | 0.6862 | 0.00469 | -0.0864 | 146.3113
3 | 0.7447 | 0.00493 | -0.0871 | 151.0548
3.5 | 0.8028 | 0.00519 | -0.0878 | 154.6821
4 | 0.8605 | 0.00545 | -0.0883 | 157.8899
4.5 | 0.9168 | 0.00578 | -0.0887 | 158.6159
5 | 0.9711 | 0.00622 | -0.0887 | 156.1254
5.5 | 1.0198 | 0.00692 | -0.0878 | 147.3699
6 | 1.0711 | 0.00741 | -0.0873 | 144.5479
6.5 | 1.1217 | 0.00786 | -0.0866 | 142.7099
7 | 1.1723 | 0.00825 | -0.0859 | 142.097
7.5 | 1.2207 | 0.00868 | -0.0849 | 140.6336
8 | 1.265 | 0.00917 | -0.0831 | 137.9498
8.5 | 1.3042 | 0.00964 | -0.0804 | 135.2905
9 | 1.3202 | 0.01034 | -0.0735 | 127.6789
9.5 | 1.3472 | 0.01111 | -0.0691 | 121.2601
10 | 1.3739 | 0.01202 | -0.0651 | 114.3012
10.5 | 1.4046 | 0.01291 | -0.0618 | 108.7994
11 | 1.4357 | 0.01386 | -0.0589 | 103.5859
11.5 | 1.4649 | 0.01498 | -0.0559 | 97.7904
12 | 1.4936 | 0.01619 | -0.0531 | 92.2545
12.5 | 1.5212 | 0.01756 | -0.0503 | 86.6287
13 | 1.5488 | 0.01901 | -0.0478 | 81.4729
13.5 | 1.5705 | 0.02089 | -0.045 | 75.1795
14 | 1.5962 | 0.02268 | -0.0429 | 70.3792
14.5 | 1.6181 | 0.02484 | -0.0407 | 65.1409
15 | 1.6382 | 0.02724 | -0.0386 | 60.1395
15.5 | 1.6589 | 0.02973 | -0.0368 | 55.7989
16 | 1.6776 | 0.03249 | -0.0352 | 51.6343
16.5 | 1.6951 | 0.03548 | -0.0338 | 47.7762
17 | 1.7125 | 0.03858 | -0.0327 | 44.3883
17.5 | 1.7273 | 0.04206 | -0.0317 | 41.0675
18 | 1.7424 | 0.04564 | -0.031 | 38.177
18.5 | 1.7524 | 0.04979 | -0.0304 | 35.1958
19 | 1.7647 | 0.0539 | -0.0301 | 32.7403
19.5 | 1.7757 | 0.05821 | -0.0301 | 30.5051
20 | 1.7794 | 0.06295 | -0.0299 | 28.2669

## 149. Re 20M Mach 0.25 (1)
BIGFOIL.COM POLAR EXPORT
NACA63-420 a=0.8
NACA63-420 a=0.8 |  |  |  | Cl Max: | 1.752 | at alpha= | 14 | deg
JavaFoil+Calcfoil stall+Eppler ext transition |  |  |  | L/D Max: | 128.878 | at alpha= | 4 | deg
Re: | 20000000 |  |  | Cd Min: | 0.00572 | at alpha= | -1 | deg
Mach: | 0.25 |  |  | Cl=0 at alpha= | -3.1562 | deg
|  |  |  | @ Cl=0.1, Cd= | 0.0058785
|  |  |  | @ Cl=0.4, Cd= | 0.0057317
|  |  |  | @ Cl=0.6, Cd= | 0.0062028
alpha (deg) | Cl | Cd | Cm | Cl/Cd
-20 | -0.805 | 0.12642 | -0.033 | -6.365
-19.5 | -0.859 | 0.10921 | -0.036 | -7.862
-19 | -0.916 | 0.08785 | -0.038 | -10.43
-18.5 | -0.958 | 0.07935 | -0.04 | -12.074
-18 | -1.002 | 0.06638 | -0.042 | -15.095
-17.5 | -1.038 | 0.05702 | -0.043 | -18.199
-17 | -1.068 | 0.04885 | -0.044 | -21.854
-16.5 | -1.09 | 0.04228 | -0.046 | -25.784
-16 | -1.105 | 0.03762 | -0.047 | -29.359
-15.5 | -1.113 | 0.03336 | -0.048 | -33.358
-15 | -1.114 | 0.02968 | -0.049 | -37.545
-14.5 | -1.11 | 0.02633 | -0.05 | -42.141
-14 | -1.103 | 0.02165 | -0.052 | -50.946
-13.5 | -1.079 | 0.02176 | -0.052 | -49.587
-13 | -1.06 | 0.01761 | -0.054 | -60.18
-12.5 | -1.026 | 0.01628 | -0.054 | -63.045
-12 | -0.99 | 0.01489 | -0.055 | -66.499
-11.5 | -0.95 | 0.01378 | -0.056 | -68.951
-11 | -0.906 | 0.01287 | -0.057 | -70.396
-10.5 | -0.86 | 0.01199 | -0.058 | -71.734
-10 | -0.814 | 0.01139 | -0.059 | -71.47
-9.5 | -0.767 | 0.01038 | -0.061 | -73.869
-9 | -0.717 | 0.00903 | -0.062 | -79.407
-8.5 | -0.665 | 0.00898 | -0.063 | -74.094
-8 | -0.614 | 0.00807 | -0.065 | -76.063
-7.5 | -0.553 | 0.00776 | -0.066 | -71.23
-7 | -0.491 | 0.00761 | -0.066 | -64.57
-6.5 | -0.429 | 0.00739 | -0.067 | -58.008
-6 | -0.366 | 0.00716 | -0.068 | -51.051
-5.5 | -0.302 | 0.00701 | -0.069 | -43.096
-5 | -0.238 | 0.00659 | -0.069 | -36.161
-4.5 | -0.174 | 0.00643 | -0.07 | -27.047
-4 | -0.109 | 0.0063 | -0.071 | -17.329
-3.5 | -0.044 | 0.00624 | -0.072 | -7.124
-3 | 0.02 | 0.00611 | -0.073 | 3.342
-2.5 | 0.086 | 0.0059 | -0.073 | 14.504
-2 | 0.151 | 0.0058 | -0.074 | 25.985
-1.5 | 0.216 | 0.00575 | -0.075 | 37.508
-1 | 0.281 | 0.00572 | -0.076 | 49.036
-0.5 | 0.346 | 0.00574 | -0.076 | 60.27
0 | 0.411 | 0.00573 | -0.077 | 71.727
0.5 | 0.476 | 0.00578 | -0.078 | 82.33
1 | 0.541 | 0.006 | -0.079 | 90.091
1.5 | 0.605 | 0.00622 | -0.079 | 97.406
2 | 0.67 | 0.00648 | -0.08 | 103.485
2.5 | 0.731 | 0.00669 | -0.081 | 109.187
3 | 0.795 | 0.00695 | -0.081 | 114.357
3.5 | 0.859 | 0.00725 | -0.082 | 118.48
4 | 0.918 | 0.00712 | -0.082 | 128.878
4.5 | 0.977 | 0.00822 | -0.083 | 118.918
5 | 1.037 | 0.00872 | -0.083 | 118.987
5.5 | 1.096 | 0.00924 | -0.084 | 118.668
6 | 1.155 | 0.00971 | -0.084 | 119.009
6.5 | 1.213 | 0.01018 | -0.085 | 119.185
7 | 1.269 | 0.01064 | -0.085 | 119.245
7.5 | 1.324 | 0.0112 | -0.086 | 118.21
8 | 1.375 | 0.01247 | -0.086 | 110.236
8.5 | 1.426 | 0.01311 | -0.087 | 108.738
9 | 1.475 | 0.01376 | -0.087 | 107.171
9.5 | 1.521 | 0.01447 | -0.088 | 105.166
10 | 1.566 | 0.0152 | -0.088 | 102.978
10.5 | 1.605 | 0.01605 | -0.088 | 100.028
11 | 1.641 | 0.01697 | -0.089 | 96.675
11.5 | 1.673 | 0.01787 | -0.089 | 93.579
12 | 1.7 | 0.01888 | -0.09 | 90.028
12.5 | 1.722 | 0.01997 | -0.09 | 86.257
13 | 1.74 | 0.02114 | -0.09 | 82.289
13.5 | 1.751 | 0.02252 | -0.091 | 77.78
14 | 1.752 | 0.02423 | -0.091 | 72.326
14.5 | 1.746 | 0.02592 | -0.091 | 67.365
15 | 1.734 | 0.0278 | -0.091 | 62.365
15.5 | 1.714 | 0.02983 | -0.092 | 57.459
16 | 1.687 | 0.03203 | -0.092 | 52.67
16.5 | 1.653 | 0.03423 | -0.092 | 48.3
17 | 1.609 | 0.03713 | -0.092 | 43.341
17.5 | 1.556 | 0.04017 | -0.092 | 38.724
18 | 1.493 | 0.04443 | -0.092 | 33.611
18.5 | 1.425 | 0.04897 | -0.092 | 29.104
19 | 1.352 | 0.05418 | -0.091 | 24.945

## 150. Re 20M Mach 0.25 (2)
BIGFOIL.COM POLAR EXPORT
NACA63-420 a=0.8
NACA63-420 a=0.8 |  |  |  | Cl Max: | 1.7503 | at alpha= | 20 | deg
XFOIL ncrit=9 |  |  |  | L/D Max: | 161.924 | at alpha= | 4 | deg
Re: | 20000000 |  |  | Cd Min: | 0.07998 | at alpha= | 20 | deg
Mach: | 0.25 |  |  | Cl=0 at alpha= | -3.1329 | deg
|  |  |  | @ Cl=0.1, Cd= | 0.0046385
|  |  |  | @ Cl=0.4, Cd= | 0.0042713
|  |  |  | @ Cl=0.6, Cd= | 0.0044566
alpha (deg) | Cl | Cd | Cm | Cl/Cd
-20 | -1.3361 | 0.05697 | -0.0903 | -23.4527
-19.5 | -1.3505 | 0.04989 | -0.0928 | -27.0696
-19 | -1.3399 | 0.04544 | -0.0938 | -29.4872
-18.5 | -1.3385 | 0.04052 | -0.0945 | -33.0331
-17.5 | -1.3634 | 0.02969 | -0.0938 | -45.9212
-17 | -1.3466 | 0.02679 | -0.0926 | -50.265
-16.5 | -1.3358 | 0.02377 | -0.0909 | -56.1969
-16 | -1.3186 | 0.02131 | -0.0889 | -61.8771
-15.5 | -1.2982 | 0.01911 | -0.0867 | -67.933
-15 | -1.2725 | 0.01727 | -0.0845 | -73.6827
-14.5 | -1.2485 | 0.01547 | -0.0819 | -80.7046
-14 | -1.2246 | 0.01382 | -0.079 | -88.6107
-13.5 | -1.2268 | 0.01207 | -0.0723 | -101.6404
-13 | -1.1862 | 0.01136 | -0.0697 | -104.419
-12.5 | -1.1367 | 0.01079 | -0.0682 | -105.3475
-12 | -1.084 | 0.01026 | -0.0672 | -105.653
-11.5 | -1.0294 | 0.00975 | -0.0665 | -105.5795
-11 | -0.9724 | 0.0093 | -0.0661 | -104.5591
-10.5 | -0.9136 | 0.00894 | -0.066 | -102.1924
-10 | -0.8546 | 0.00853 | -0.066 | -100.1876
-9.5 | -0.7942 | 0.00821 | -0.0662 | -96.7357
-9 | -0.7336 | 0.00788 | -0.0665 | -93.0964
-8.5 | -0.672 | 0.00761 | -0.067 | -88.3049
-8 | -0.6102 | 0.00735 | -0.0675 | -83.0204
-7.5 | -0.548 | 0.0071 | -0.0682 | -77.1831
-7 | -0.4858 | 0.00687 | -0.0689 | -70.7132
-6.5 | -0.4232 | 0.00664 | -0.0697 | -63.7349
-6 | -0.3607 | 0.00642 | -0.0705 | -56.1838
-5 | -0.2357 | 0.00586 | -0.0723 | -40.2218
-4.5 | -0.1727 | 0.00566 | -0.0733 | -30.5124
-4 | -0.1095 | 0.00545 | -0.0744 | -20.0917
-3.5 | -0.0464 | 0.00529 | -0.0755 | -8.7713
-3 | 0.0168 | 0.00503 | -0.0766 | 3.34
-2.5 | 0.0795 | 0.0047 | -0.0778 | 16.9149
-2 | 0.1428 | 0.00451 | -0.079 | 31.663
-1.5 | 0.2065 | 0.00436 | -0.0802 | 47.3624
-1 | 0.27 | 0.00433 | -0.0814 | 62.3557
-0.5 | 0.3336 | 0.0043 | -0.0826 | 77.5814
0 | 0.3972 | 0.00427 | -0.0838 | 93.0211
0.5 | 0.4606 | 0.0043 | -0.0849 | 107.1163
1 | 0.5243 | 0.00434 | -0.0861 | 120.8065
1.5 | 0.5872 | 0.00443 | -0.0871 | 132.5508
2 | 0.6498 | 0.00456 | -0.0881 | 142.5
2.5 | 0.7119 | 0.0047 | -0.089 | 151.4681
3 | 0.7725 | 0.00495 | -0.0896 | 156.0606
3.5 | 0.833 | 0.00519 | -0.0902 | 160.501
4 | 0.8922 | 0.00551 | -0.0906 | 161.9238
4.5 | 0.9501 | 0.00587 | -0.0907 | 161.8569
5 | 1.0066 | 0.00628 | -0.0905 | 160.2866
5.5 | 1.0565 | 0.00697 | -0.0893 | 151.5782
6 | 1.1051 | 0.00763 | -0.0878 | 144.8362
6.5 | 1.1557 | 0.0081 | -0.0866 | 142.679
7 | 1.2042 | 0.00856 | -0.0849 | 140.6776
7.5 | 1.249 | 0.00906 | -0.0826 | 137.8587
8 | 1.2743 | 0.00955 | -0.0766 | 133.4346
8.5 | 1.2999 | 0.01035 | -0.0712 | 125.5942
9 | 1.3262 | 0.01131 | -0.0664 | 117.2591
9.5 | 1.3519 | 0.01245 | -0.0619 | 108.5863
10 | 1.3778 | 0.01372 | -0.0577 | 100.4227
10.5 | 1.4075 | 0.01496 | -0.0542 | 94.0842
11 | 1.4364 | 0.01635 | -0.051 | 87.8532
11.5 | 1.4659 | 0.01784 | -0.048 | 82.1693
12 | 1.4925 | 0.01958 | -0.045 | 76.2257
12.5 | 1.5203 | 0.02139 | -0.0424 | 71.0753
13 | 1.5438 | 0.02359 | -0.0397 | 65.443
13.5 | 1.567 | 0.02598 | -0.0372 | 60.3156
14 | 1.5906 | 0.02846 | -0.0351 | 55.889
14.5 | 1.6098 | 0.0314 | -0.0329 | 51.2675
15 | 1.6317 | 0.03427 | -0.0312 | 47.6131
15.5 | 1.6479 | 0.03774 | -0.0295 | 43.6645
16 | 1.6657 | 0.04121 | -0.0282 | 40.4198
16.5 | 1.6835 | 0.04485 | -0.0271 | 37.5362
17 | 1.6987 | 0.04883 | -0.0263 | 34.788
17.5 | 1.7075 | 0.05356 | -0.0256 | 31.8801
18 | 1.7214 | 0.05799 | -0.0253 | 29.6844
18.5 | 1.7326 | 0.06283 | -0.0253 | 27.576
19 | 1.7424 | 0.06798 | -0.0256 | 25.6311
19.5 | 1.7483 | 0.07365 | -0.0263 | 23.7379
20 | 1.7503 | 0.07998 | -0.0273 | 21.8842

## 151. Re 20M Mach 0.50 (1)
BIGFOIL.COM POLAR EXPORT
NACA63-420 a=0.8
NACA63-420 a=0.8 |  |  |  | Cl Max: | 1.595 | at alpha= | 10 | deg
JavaFoil+Calcfoil stall+Eppler ext transition |  |  |  | L/D Max: | 117.858 | at alpha= | 2 | deg
Re: | 20000000 |  |  | Cd Min: | 0.00605 | at alpha= | -1 | deg
Mach: | 0.5 |  |  | Cl=0 at alpha= | -3.1575 | deg
|  |  |  | @ Cl=0.1, Cd= | 0.0063072
|  |  |  | @ Cl=0.4, Cd= | 0.0060654
|  |  |  | @ Cl=0.6, Cd= | 0.0064278
alpha (deg) | Cl | Cd | Cm | Cl/Cd
-20 | -0.976 | 0.19724 | -0.033 | -4.95
-19.5 | -0.947 | 0.19042 | -0.033 | -4.973
-19 | -0.917 | 0.18692 | -0.033 | -4.908
-18.5 | -0.89 | 0.17066 | -0.034 | -5.218
-18 | -0.861 | 0.16696 | -0.034 | -5.157
-17.5 | -0.83 | 0.16293 | -0.033 | -5.096
-17 | -0.802 | 0.14896 | -0.033 | -5.381
-16.5 | -0.776 | 0.13403 | -0.035 | -5.789
-16 | -0.745 | 0.13279 | -0.034 | -5.609
-15.5 | -0.714 | 0.12589 | -0.034 | -5.674
-15 | -0.688 | 0.1135 | -0.035 | -6.06
-14.5 | -0.674 | 0.08923 | -0.042 | -7.55
-14 | -0.649 | 0.08005 | -0.044 | -8.103
-13.5 | -0.666 | 0.04101 | -0.055 | -16.236
-13 | -0.576 | 0.08487 | -0.04 | -6.792
-12.5 | -0.592 | 0.04499 | -0.054 | -13.156
-12 | -0.511 | 0.09006 | -0.034 | -5.676
-11.5 | -0.482 | 0.08585 | -0.033 | -5.613
-11 | -0.785 | 0.02649 | -0.061 | -29.615
-10.5 | -0.829 | 0.01821 | -0.063 | -45.513
-10 | -0.819 | 0.01661 | -0.065 | -49.314
-9.5 | -0.789 | 0.01513 | -0.066 | -52.184
-9 | -0.748 | 0.01392 | -0.067 | -53.733
-8.5 | -0.698 | 0.0129 | -0.068 | -54.077
-8 | -0.643 | 0.01197 | -0.069 | -53.683
-7.5 | -0.584 | 0.0111 | -0.07 | -52.612
-7 | -0.524 | 0.01013 | -0.071 | -51.756
-6.5 | -0.463 | 0.00921 | -0.073 | -50.266
-6 | -0.4 | 0.00842 | -0.075 | -47.496
-5.5 | -0.336 | 0.00781 | -0.077 | -43.073
-5 | -0.265 | 0.0072 | -0.078 | -36.857
-4.5 | -0.194 | 0.00693 | -0.078 | -27.966
-4 | -0.122 | 0.00682 | -0.079 | -17.88
-3.5 | -0.05 | 0.00664 | -0.08 | -7.475
-3 | 0.023 | 0.00647 | -0.081 | 3.528
-2.5 | 0.096 | 0.00632 | -0.082 | 15.138
-2 | 0.168 | 0.00609 | -0.083 | 27.668
-1.5 | 0.241 | 0.0061 | -0.084 | 39.535
-1 | 0.314 | 0.00605 | -0.084 | 51.837
-0.5 | 0.387 | 0.00606 | -0.085 | 63.778
0 | 0.459 | 0.00609 | -0.086 | 75.36
0.5 | 0.532 | 0.00622 | -0.087 | 85.562
1 | 0.604 | 0.00644 | -0.088 | 93.778
1.5 | 0.677 | 0.00692 | -0.089 | 97.785
2 | 0.744 | 0.00631 | -0.089 | 117.858
2.5 | 0.807 | 0.0076 | -0.089 | 106.235
3 | 0.875 | 0.00802 | -0.09 | 109.179
3.5 | 0.944 | 0.00844 | -0.09 | 111.834
4 | 1.011 | 0.00914 | -0.091 | 110.56
4.5 | 1.077 | 0.00983 | -0.092 | 109.55
5 | 1.143 | 0.0106 | -0.092 | 107.801
5.5 | 1.207 | 0.01138 | -0.093 | 106.047
6 | 1.271 | 0.01214 | -0.093 | 104.66
6.5 | 1.331 | 0.01288 | -0.094 | 103.391
7 | 1.389 | 0.01367 | -0.094 | 101.626
7.5 | 1.442 | 0.01529 | -0.095 | 94.301
8 | 1.49 | 0.01667 | -0.095 | 89.402
8.5 | 1.532 | 0.01784 | -0.096 | 85.888
9 | 1.566 | 0.01908 | -0.096 | 82.11
9.5 | 1.589 | 0.02069 | -0.097 | 76.808
10 | 1.595 | 0.02249 | -0.097 | 70.891
10.5 | 1.564 | 0.02454 | -0.097 | 63.72
11 | 1.461 | 0.02726 | -0.097 | 53.603
11.5 | 0.977 | 0.03408 | -0.097 | 28.676
12 | 1.007 | 0.03618 | -0.097 | 27.818
12.5 | 1.04 | 0.0358 | -0.098 | 29.047
13 | 1.065 | 0.04085 | -0.097 | 26.073
13.5 | 1.081 | 0.04922 | -0.096 | 21.972
14 | 1.104 | 0.05643 | -0.095 | 19.56
14.5 | 1.08 | 0.0862 | -0.087 | 12.528
15 | 1.12 | 0.08619 | -0.09 | 12.989

## 152. Re 20M Mach 0.50 (2)
BIGFOIL.COM POLAR EXPORT
NACA63-420 a=0.8
NACA63-420 a=0.8 |  |  |  | Cl Max: | 1.6258 | at alpha= | 16.5 | deg
XFOIL ncrit=9 |  |  |  | L/D Max: | 181.751 | at alpha= | 4 | deg
Re: | 20000000 |  |  | Cd Min: | 0.17143 | at alpha= | 20 | deg
Mach: | 0.5 |  |  | Cl=0 at alpha= | -3.11 | deg
|  |  |  | @ Cl=0.1, Cd= | 0.0048207
|  |  |  | @ Cl=0.4, Cd= | 0.0044162
|  |  |  | @ Cl=0.6, Cd= | 0.0045243
alpha (deg) | Cl | Cd | Cm | Cl/Cd
-18.5 | -0.8747 | 0.113 | -0.0632 | -7.7407
-17 | -0.9332 | 0.091 | -0.099 | -10.2549
-16.5 | -0.9776 | 0.07826 | -0.1078 | -12.4917
-15.5 | -1.027 | 0.05952 | -0.1185 | -17.2547
-15 | -1.0491 | 0.05134 | -0.1218 | -20.4344
-14.5 | -1.0645 | 0.0443 | -0.1234 | -24.0293
-14 | -1.084 | 0.03757 | -0.1239 | -28.8528
-13.5 | -1.0948 | 0.03188 | -0.1228 | -34.3413
-13 | -1.0977 | 0.02712 | -0.1204 | -40.4757
-12.5 | -1.0909 | 0.02326 | -0.117 | -46.9003
-12 | -1.0759 | 0.02012 | -0.1129 | -53.4742
-11.5 | -1.0512 | 0.01754 | -0.1086 | -59.9316
-11 | -1.022 | 0.01532 | -0.1042 | -66.7102
-10.5 | -0.9896 | 0.01334 | -0.0997 | -74.1829
-10 | -0.9788 | 0.01126 | -0.0931 | -86.9272
-9.5 | -0.9245 | 0.0103 | -0.0897 | -89.7573
-9 | -0.8605 | 0.00959 | -0.087 | -89.7289
-8.5 | -0.7916 | 0.00904 | -0.0852 | -87.5664
-8 | -0.72 | 0.00854 | -0.0839 | -84.3091
-7.5 | -0.6471 | 0.00814 | -0.083 | -79.4963
-7 | -0.5734 | 0.00775 | -0.0825 | -73.9871
-6.5 | -0.4992 | 0.00745 | -0.0824 | -67.0067
-6 | -0.4251 | 0.00712 | -0.0825 | -59.7051
-5.5 | -0.3515 | 0.0068 | -0.0827 | -51.6912
-5 | -0.2788 | 0.00637 | -0.0831 | -43.7677
-4.5 | -0.2049 | 0.00607 | -0.0838 | -33.7562
-4 | -0.1311 | 0.00583 | -0.0847 | -22.4871
-3.5 | -0.0571 | 0.00556 | -0.0857 | -10.2698
-3 | 0.0161 | 0.00526 | -0.0867 | 3.0608
-2.5 | 0.0892 | 0.00485 | -0.088 | 18.3918
-2 | 0.163 | 0.00465 | -0.0893 | 35.0538
-1.5 | 0.2372 | 0.00453 | -0.0906 | 52.362
-1 | 0.3118 | 0.00446 | -0.092 | 69.9103
-0.5 | 0.3857 | 0.00442 | -0.0933 | 87.2624
0 | 0.4603 | 0.0044 | -0.0946 | 104.6136
0.5 | 0.5339 | 0.00448 | -0.0958 | 119.1741
1 | 0.6085 | 0.00453 | -0.097 | 134.3267
1.5 | 0.6819 | 0.00463 | -0.098 | 147.2786
2 | 0.7566 | 0.00469 | -0.0991 | 161.322
2.5 | 0.8295 | 0.00483 | -0.0999 | 171.7391
3 | 0.9014 | 0.00504 | -0.1004 | 178.8492
3.5 | 0.9698 | 0.00538 | -0.1002 | 180.2602
4 | 1.0378 | 0.00571 | -0.0997 | 181.7513
5 | 1.1586 | 0.00671 | -0.096 | 172.6677
5.5 | 1.2061 | 0.00738 | -0.0918 | 163.4282
6 | 1.2122 | 0.0084 | -0.0807 | 144.3095
6.5 | 1.2239 | 0.00994 | -0.072 | 123.1288
7 | 1.25 | 0.01142 | -0.0657 | 109.4571
7.5 | 1.2769 | 0.01309 | -0.06 | 97.5477
8 | 1.3067 | 0.01488 | -0.055 | 87.8159
8.5 | 1.3314 | 0.0171 | -0.0499 | 77.8596
9 | 1.3531 | 0.01968 | -0.0451 | 68.7551
9.5 | 1.3661 | 0.02299 | -0.0402 | 59.4215
10 | 1.3778 | 0.02666 | -0.0358 | 51.6804
10.5 | 1.3979 | 0.03013 | -0.0323 | 46.3956
11 | 1.421 | 0.03364 | -0.0293 | 42.2414
11.5 | 1.4463 | 0.03719 | -0.0267 | 38.8895
12 | 1.469 | 0.04109 | -0.0242 | 35.7508
12.5 | 1.4938 | 0.04505 | -0.0221 | 33.1587
13 | 1.513 | 0.04963 | -0.0203 | 30.4856
13.5 | 1.5341 | 0.05426 | -0.0187 | 28.2731
14 | 1.5541 | 0.0592 | -0.0174 | 26.2517
14.5 | 1.5717 | 0.06454 | -0.0165 | 24.3523
15 | 1.5914 | 0.06996 | -0.0159 | 22.7473
15.5 | 1.6076 | 0.07587 | -0.0156 | 21.1889
16 | 1.6202 | 0.08242 | -0.0158 | 19.6579
16.5 | 1.6258 | 0.08985 | -0.0166 | 18.0946
17 | 1.6208 | 0.09867 | -0.0185 | 16.4265
17.5 | 1.6013 | 0.10926 | -0.0222 | 14.6559
18 | 1.5758 | 0.12085 | -0.0272 | 13.0393
18.5 | 1.5483 | 0.13306 | -0.0335 | 11.6361
19 | 1.5158 | 0.14621 | -0.0412 | 10.3673
19.5 | 1.4894 | 0.15888 | -0.0493 | 9.3744
20 | 1.4665 | 0.17143 | -0.0578 | 8.5545