## index
index | Re | Mach | Datasource
1 | 50000 | 0 | JavaFoil+Calcfoil stall+Eppler ext transition
2 | 50000 | 0 | XFOIL ncrit=9
3 | 50000 | 0.1 | JavaFoil+Calcfoil stall+Eppler ext transition
4 | 50000 | 0.1 | XFOIL ncrit=9
5 | 50000 | 0.25 | JavaFoil+Calcfoil stall+Eppler ext transition
6 | 50000 | 0.25 | XFOIL ncrit=9
7 | 50000 | 0.5 | JavaFoil+Calcfoil stall+Eppler ext transition
8 | 50000 | 0.5 | XFOIL ncrit=9
9 | 100000 | 0 | JavaFoil+Calcfoil stall+Eppler ext transition
10 | 100000 | 0 | XFOIL ncrit=9
11 | 100000 | 0.1 | JavaFoil+Calcfoil stall+Eppler ext transition
12 | 100000 | 0.1 | XFOIL ncrit=9
13 | 100000 | 0.25 | JavaFoil+Calcfoil stall+Eppler ext transition
14 | 100000 | 0.25 | XFOIL ncrit=9
15 | 100000 | 0.5 | JavaFoil+Calcfoil stall+Eppler ext transition
16 | 100000 | 0.5 | XFOIL ncrit=9
17 | 250000 | 0 | JavaFoil+Calcfoil stall+Eppler ext transition
18 | 250000 | 0 | XFOIL ncrit=9
19 | 250000 | 0.1 | JavaFoil+Calcfoil stall+Eppler ext transition
20 | 250000 | 0.1 | XFOIL ncrit=9
21 | 250000 | 0.25 | JavaFoil+Calcfoil stall+Eppler ext transition
22 | 250000 | 0.25 | XFOIL ncrit=9
23 | 250000 | 0.5 | JavaFoil+Calcfoil stall+Eppler ext transition
24 | 250000 | 0.5 | XFOIL ncrit=9
25 | 500000 | 0 | JavaFoil+Calcfoil stall+Eppler ext transition
26 | 500000 | 0 | XFOIL ncrit=9
27 | 500000 | 0.1 | JavaFoil+Calcfoil stall+Eppler ext transition
28 | 500000 | 0.1 | XFOIL ncrit=9
29 | 500000 | 0.25 | JavaFoil+Calcfoil stall+Eppler ext transition
30 | 500000 | 0.25 | XFOIL ncrit=9
31 | 500000 | 0.5 | JavaFoil+Calcfoil stall+Eppler ext transition
32 | 500000 | 0.5 | XFOIL ncrit=9
33 | 750000 | 0 | JavaFoil+Calcfoil stall+Eppler ext transition
34 | 750000 | 0 | XFOIL ncrit=9
35 | 750000 | 0.1 | JavaFoil+Calcfoil stall+Eppler ext transition
36 | 750000 | 0.1 | XFOIL ncrit=9
37 | 750000 | 0.25 | JavaFoil+Calcfoil stall+Eppler ext transition
38 | 750000 | 0.25 | XFOIL ncrit=9
39 | 750000 | 0.5 | JavaFoil+Calcfoil stall+Eppler ext transition
40 | 750000 | 0.5 | XFOIL ncrit=9
41 | 1000000 | 0 | JavaFoil+Calcfoil stall+Eppler ext transition
42 | 1000000 | 0 | XFOIL ncrit=9
43 | 1000000 | 0.1 | JavaFoil+Calcfoil stall+Eppler ext transition
44 | 1000000 | 0.1 | XFOIL ncrit=9
45 | 1000000 | 0.25 | JavaFoil+Calcfoil stall+Eppler ext transition
46 | 1000000 | 0.25 | XFOIL ncrit=9
47 | 1000000 | 0.5 | JavaFoil+Calcfoil stall+Eppler ext transition
48 | 1000000 | 0.5 | XFOIL ncrit=9
49 | 2000000 | 0 | JavaFoil+Calcfoil stall+Eppler ext transition
50 | 2000000 | 0 | XFOIL ncrit=9
51 | 2000000 | 0.1 | JavaFoil+Calcfoil stall+Eppler ext transition
52 | 2000000 | 0.1 | XFOIL ncrit=9
53 | 2000000 | 0.25 | JavaFoil+Calcfoil stall+Eppler ext transition
54 | 2000000 | 0.25 | XFOIL ncrit=9
55 | 2000000 | 0.5 | JavaFoil+Calcfoil stall+Eppler ext transition
56 | 2000000 | 0.5 | XFOIL ncrit=9
57 | 3000000 | 0 | JavaFoil+Calcfoil stall+Eppler ext transition
58 | 3000000 | 0 | XFOIL ncrit=9
59 | 3000000 | 0.1 | JavaFoil+Calcfoil stall+Eppler ext transition
60 | 3000000 | 0.1 | XFOIL ncrit=9
61 | 3000000 | 0.25 | JavaFoil+Calcfoil stall+Eppler ext transition
62 | 3000000 | 0.25 | XFOIL ncrit=9
63 | 3000000 | 0.5 | JavaFoil+Calcfoil stall+Eppler ext transition
64 | 3000000 | 0.5 | XFOIL ncrit=9
65 | 4000000 | 0 | JavaFoil+Calcfoil stall+Eppler ext transition
66 | 4000000 | 0 | XFOIL ncrit=9
67 | 4000000 | 0.1 | JavaFoil+Calcfoil stall+Eppler ext transition
68 | 4000000 | 0.1 | XFOIL ncrit=9
69 | 4000000 | 0.25 | JavaFoil+Calcfoil stall+Eppler ext transition
70 | 4000000 | 0.25 | XFOIL ncrit=9
71 | 4000000 | 0.5 | JavaFoil+Calcfoil stall+Eppler ext transition
72 | 4000000 | 0.5 | XFOIL ncrit=9
73 | 5000000 | 0 | JavaFoil+Calcfoil stall+Eppler ext transition
74 | 5000000 | 0 | XFOIL ncrit=9
75 | 5000000 | 0.1 | JavaFoil+Calcfoil stall+Eppler ext transition
76 | 5000000 | 0.1 | XFOIL ncrit=9
77 | 5000000 | 0.25 | JavaFoil+Calcfoil stall+Eppler ext transition
78 | 5000000 | 0.25 | XFOIL ncrit=9
79 | 5000000 | 0.5 | JavaFoil+Calcfoil stall+Eppler ext transition
80 | 5000000 | 0.5 | XFOIL ncrit=9
81 | 6000000 | 0 | JavaFoil+Calcfoil stall+Eppler ext transition
82 | 6000000 | 0 | XFOIL ncrit=9
83 | 6000000 | 0.1 | JavaFoil+Calcfoil stall+Eppler ext transition
84 | 6000000 | 0.1 | XFOIL ncrit=9
85 | 6000000 | 0.25 | JavaFoil+Calcfoil stall+Eppler ext transition
86 | 6000000 | 0.25 | XFOIL ncrit=9
87 | 6000000 | 0.5 | JavaFoil+Calcfoil stall+Eppler ext transition
88 | 6000000 | 0.5 | XFOIL ncrit=9
89 | 7000000 | 0 | JavaFoil+Calcfoil stall+Eppler ext transition
90 | 7000000 | 0 | XFOIL ncrit=9
91 | 7000000 | 0.1 | JavaFoil+Calcfoil stall+Eppler ext transition
92 | 7000000 | 0.1 | XFOIL ncrit=9
93 | 7000000 | 0.25 | JavaFoil+Calcfoil stall+Eppler ext transition
94 | 7000000 | 0.25 | XFOIL ncrit=9
95 | 7000000 | 0.5 | JavaFoil+Calcfoil stall+Eppler ext transition
96 | 7000000 | 0.5 | XFOIL ncrit=9
97 | 8000000 | 0 | JavaFoil+Calcfoil stall+Eppler ext transition
98 | 8000000 | 0 | XFOIL ncrit=9
99 | 8000000 | 0.1 | JavaFoil+Calcfoil stall+Eppler ext transition
100 | 8000000 | 0.1 | XFOIL ncrit=9
101 | 8000000 | 0.25 | JavaFoil+Calcfoil stall+Eppler ext transition
102 | 8000000 | 0.25 | XFOIL ncrit=9
103 | 8000000 | 0.5 | JavaFoil+Calcfoil stall+Eppler ext transition
104 | 8000000 | 0.5 | XFOIL ncrit=9
105 | 10000000 | 0 | JavaFoil+Calcfoil stall+Eppler ext transition
106 | 10000000 | 0 | XFOIL ncrit=9
107 | 10000000 | 0.1 | JavaFoil+Calcfoil stall+Eppler ext transition
108 | 10000000 | 0.1 | XFOIL ncrit=9
109 | 10000000 | 0.25 | JavaFoil+Calcfoil stall+Eppler ext transition
110 | 10000000 | 0.25 | XFOIL ncrit=9
111 | 10000000 | 0.5 | JavaFoil+Calcfoil stall+Eppler ext transition
112 | 10000000 | 0.5 | XFOIL ncrit=9
113 | 12000000 | 0 | JavaFoil+Calcfoil stall+Eppler ext transition
114 | 12000000 | 0 | XFOIL ncrit=9
115 | 12000000 | 0.1 | JavaFoil+Calcfoil stall+Eppler ext transition
116 | 12000000 | 0.1 | XFOIL ncrit=9
117 | 12000000 | 0.25 | JavaFoil+Calcfoil stall+Eppler ext transition
118 | 12000000 | 0.25 | XFOIL ncrit=9
119 | 12000000 | 0.5 | JavaFoil+Calcfoil stall+Eppler ext transition
120 | 12000000 | 0.5 | XFOIL ncrit=9
121 | 14000000 | 0 | JavaFoil+Calcfoil stall+Eppler ext transition
122 | 14000000 | 0 | XFOIL ncrit=9
123 | 14000000 | 0.1 | JavaFoil+Calcfoil stall+Eppler ext transition
124 | 14000000 | 0.1 | XFOIL ncrit=9
125 | 14000000 | 0.25 | JavaFoil+Calcfoil stall+Eppler ext transition
126 | 14000000 | 0.25 | XFOIL ncrit=9
127 | 14000000 | 0.5 | JavaFoil+Calcfoil stall+Eppler ext transition
128 | 14000000 | 0.5 | XFOIL ncrit=9
129 | 16000000 | 0 | JavaFoil+Calcfoil stall+Eppler ext transition
130 | 16000000 | 0 | XFOIL ncrit=9
131 | 16000000 | 0.1 | JavaFoil+Calcfoil stall+Eppler ext transition
132 | 16000000 | 0.1 | XFOIL ncrit=9
133 | 16000000 | 0.25 | JavaFoil+Calcfoil stall+Eppler ext transition
134 | 16000000 | 0.25 | XFOIL ncrit=9
135 | 16000000 | 0.5 | JavaFoil+Calcfoil stall+Eppler ext transition
136 | 16000000 | 0.5 | XFOIL ncrit=9
137 | 18000000 | 0 | JavaFoil+Calcfoil stall+Eppler ext transition
138 | 18000000 | 0 | XFOIL ncrit=9
139 | 18000000 | 0.1 | JavaFoil+Calcfoil stall+Eppler ext transition
140 | 18000000 | 0.1 | XFOIL ncrit=9
141 | 18000000 | 0.25 | JavaFoil+Calcfoil stall+Eppler ext transition
142 | 18000000 | 0.25 | XFOIL ncrit=9
143 | 18000000 | 0.5 | JavaFoil+Calcfoil stall+Eppler ext transition
144 | 18000000 | 0.5 | XFOIL ncrit=9
145 | 20000000 | 0 | JavaFoil+Calcfoil stall+Eppler ext transition
146 | 20000000 | 0 | XFOIL ncrit=9
147 | 20000000 | 0.1 | JavaFoil+Calcfoil stall+Eppler ext transition
148 | 20000000 | 0.1 | XFOIL ncrit=9
149 | 20000000 | 0.25 | JavaFoil+Calcfoil stall+Eppler ext transition
150 | 20000000 | 0.25 | XFOIL ncrit=9
151 | 20000000 | 0.5 | JavaFoil+Calcfoil stall+Eppler ext transition
152 | 20000000 | 0.5 | XFOIL ncrit=9

## 1. Re 50k Mach 0.00 (1)
BIGFOIL.COM POLAR EXPORT
NACA66-315 a=0.5
NACA66-315 a=0.5 |  |  |  | Cl Max: | 1.087 | at alpha= | 12.5 | deg
JavaFoil+Calcfoil stall+Eppler ext transition |  |  |  | L/D Max: | 32.373 | at alpha= | 5 | deg
Re: | 50000 |  |  | Cd Min: | 0.01907 | at alpha= | -1.5 | deg
Mach: | 0 |  |  | Cl=0 at alpha= | -1.9836 | deg
|  |  |  | @ Cl=0.1, Cd= | 0.019282
|  |  |  | @ Cl=0.4, Cd= | 0.02105
|  |  |  | @ Cl=0.6, Cd= | 0.02243
alpha (deg) | Cl | Cd | Cm | Cl/Cd
-19.5 | -0.619 | 0.3659 | -0.001 | -1.691
-19 | -0.641 | 0.33523 | -0.002 | -1.912
-18.5 | -0.663 | 0.3028 | -0.002 | -2.19
-18 | -0.685 | 0.30035 | -0.002 | -2.28
-17.5 | -0.705 | 0.27314 | -0.002 | -2.583
-17 | -0.725 | 0.2593 | -0.003 | -2.797
-16.5 | -0.744 | 0.23733 | -0.003 | -3.134
-16 | -0.76 | 0.22321 | -0.004 | -3.406
-15.5 | -0.775 | 0.20575 | -0.004 | -3.765
-15 | -0.782 | 0.19046 | -0.004 | -4.103
-14.5 | -0.783 | 0.18354 | -0.005 | -4.268
-14 | -0.783 | 0.16698 | -0.005 | -4.686
-13.5 | -0.779 | 0.15704 | -0.005 | -4.961
-13 | -0.773 | 0.1419 | -0.006 | -5.446
-12.5 | -0.764 | 0.13418 | -0.006 | -5.691
-12 | -0.751 | 0.12254 | -0.007 | -6.13
-11.5 | -0.736 | 0.11624 | -0.007 | -6.328
-11 | -0.717 | 0.10621 | -0.007 | -6.75
-10.5 | -0.695 | 0.09692 | -0.008 | -7.172
-10 | -0.67 | 0.09257 | -0.008 | -7.242
-9.5 | -0.643 | 0.08507 | -0.009 | -7.555
-9 | -0.612 | 0.07788 | -0.009 | -7.859
-8.5 | -0.579 | 0.07283 | -0.01 | -7.948
-8 | -0.543 | 0.06842 | -0.01 | -7.939
-7.5 | -0.505 | 0.06378 | -0.011 | -7.921
-7 | -0.465 | 0.05901 | -0.011 | -7.884
-6.5 | -0.423 | 0.05578 | -0.011 | -7.591
-6 | -0.38 | 0.05254 | -0.012 | -7.226
-5.5 | -0.335 | 0.0495 | -0.012 | -6.762
-5 | -0.289 | 0.04663 | -0.013 | -6.195
-4.5 | -0.242 | 0.04413 | -0.014 | -5.489
-4 | -0.195 | 0.0421 | -0.014 | -4.631
-3.5 | -0.147 | 0.04048 | -0.015 | -3.635
-3 | -0.099 | 0.0389 | -0.016 | -2.542
-2.5 | -0.05 | 0.03775 | -0.017 | -1.33
-2 | -0.002 | 0.01923 | -0.036 | -0.081
-1.5 | 0.059 | 0.01907 | -0.037 | 3.083
-1 | 0.115 | 0.01936 | -0.036 | 5.951
-0.5 | 0.174 | 0.01932 | -0.037 | 8.998
0 | 0.228 | 0.02043 | -0.038 | 11.182
0.5 | 0.286 | 0.02061 | -0.039 | 13.864
1 | 0.343 | 0.0208 | -0.04 | 16.494
1.5 | 0.4 | 0.02105 | -0.041 | 19.013
2 | 0.457 | 0.02138 | -0.042 | 21.381
2.5 | 0.514 | 0.02173 | -0.043 | 23.658
3 | 0.569 | 0.02216 | -0.044 | 25.651
3.5 | 0.624 | 0.02264 | -0.045 | 27.563
4 | 0.679 | 0.02318 | -0.046 | 29.29
4.5 | 0.757 | 0.02425 | -0.05 | 31.208
5 | 0.811 | 0.02506 | -0.051 | 32.373
5.5 | 0.721 | 0.04451 | -0.025 | 16.193
6 | 0.763 | 0.0473 | -0.024 | 16.138
6.5 | 0.805 | 0.05041 | -0.024 | 15.971
7 | 0.845 | 0.054 | -0.024 | 15.649
7.5 | 0.883 | 0.05748 | -0.024 | 15.364
8 | 0.919 | 0.06193 | -0.025 | 14.846
8.5 | 0.953 | 0.06616 | -0.024 | 14.406
9 | 0.984 | 0.07154 | -0.025 | 13.76
9.5 | 1.013 | 0.07767 | -0.025 | 13.043
10 | 1.036 | 0.08265 | -0.025 | 12.531
10.5 | 1.054 | 0.08855 | -0.025 | 11.907
11 | 1.069 | 0.09696 | -0.025 | 11.022
11.5 | 1.079 | 0.1039 | -0.025 | 10.386
12 | 1.085 | 0.11239 | -0.025 | 9.657
12.5 | 1.087 | 0.12202 | -0.025 | 8.911
13 | 1.086 | 0.12845 | -0.025 | 8.452
13.5 | 1.08 | 0.14197 | -0.025 | 7.606
14 | 1.071 | 0.14916 | -0.026 | 7.177
14.5 | 1.058 | 0.16032 | -0.025 | 6.598
15 | 1.037 | 0.17585 | -0.025 | 5.896
15.5 | 1.013 | 0.19027 | -0.026 | 5.323
16 | 0.986 | 0.20718 | -0.026 | 4.761
16.5 | 0.958 | 0.21796 | -0.026 | 4.395
17 | 0.928 | 0.24024 | -0.026 | 3.863
17.5 | 0.897 | 0.24582 | -0.026 | 3.648

## 2. Re 50k Mach 0.00 (2)
BIGFOIL.COM POLAR EXPORT
NACA66-315 a=0.5
NACA66-315 a=0.5 |  |  |  | Cl Max: | 1.0593 | at alpha= | 11 | deg
XFOIL ncrit=9 |  |  |  | L/D Max: | 20.9183 | at alpha= | 10 | deg
Re: | 50000 |  |  | Cd Min: | 0.18871 | at alpha= | 16 | deg
Mach: | 0 |  |  | Cl=0 at alpha= | 3.9155 | deg
|  |  |  | @ Cl=0.1, Cd= | 0.049629
|  |  |  | @ Cl=0.4, Cd= | 0.068971
|  |  |  | @ Cl=0.6, Cd= | 0.061521
alpha (deg) | Cl | Cd | Cm | Cl/Cd
0 | -0.1044 | 0.04073 | -0.0043 | -2.5632
0.5 | -0.0907 | 0.0408 | 0.0002 | -2.223
1 | -0.0778 | 0.04087 | 0.0047 | -1.9036
1.5 | -0.0659 | 0.04094 | 0.0093 | -1.6097
2 | -0.0551 | 0.04102 | 0.014 | -1.3432
2.5 | -0.0446 | 0.04112 | 0.0187 | -1.0846
3 | -0.0326 | 0.04137 | 0.0229 | -0.78801
3.5 | -0.0172 | 0.0419 | 0.0263 | -0.4105
4 | 0.0035 | 0.0429 | 0.0285 | 0.081585
4.5 | 0.0281 | 0.04435 | 0.0298 | 0.6336
5 | 0.0547 | 0.04616 | 0.0304 | 1.185
5.5 | 0.1166 | 0.0509 | 0.0236 | 2.2908
6 | 0.1813 | 0.05577 | 0.0164 | 3.2509
6.5 | 0.2344 | 0.06018 | 0.0116 | 3.895
7 | 0.2884 | 0.06451 | 0.0072 | 4.4706
7.5 | 0.3514 | 0.06942 | 0.0021 | 5.0619
8 | 0.4673 | 0.06835 | -0.0016 | 6.8369
8.5 | 0.5565 | 0.06797 | -0.0036 | 8.1874
9 | 0.7662 | 0.03688 | 0.0152 | 20.7755
9.5 | 0.762 | 0.04177 | 0.0222 | 18.2428
10 | 0.9248 | 0.04421 | 0.0152 | 20.9183
10.5 | 1.0343 | 0.05148 | 0.0086 | 20.0913
11 | 1.0593 | 0.05782 | 0.0117 | 18.3207
11.5 | 1.0518 | 0.06422 | 0.0179 | 16.3781
12 | 1.0266 | 0.07094 | 0.0242 | 14.4714
12.5 | 0.9897 | 0.07854 | 0.029 | 12.6012
13 | 0.9603 | 0.08781 | 0.0311 | 10.9361
13.5 | 0.8018 | 0.10629 | 0.0254 | 7.5435
14 | 0.6362 | 0.15684 | -0.0117 | 4.0564
14.5 | 0.6354 | 0.16418 | -0.0147 | 3.8701
15 | 0.6477 | 0.1715 | -0.0169 | 3.7767
15.5 | 0.6716 | 0.18041 | -0.0188 | 3.7226
16 | 0.6915 | 0.18871 | -0.0208 | 3.6644

## 3. Re 50k Mach 0.10 (1)
BIGFOIL.COM POLAR EXPORT
NACA66-315 a=0.5
NACA66-315 a=0.5 |  |  |  | Cl Max: | 1.078 | at alpha= | 12 | deg
JavaFoil+Calcfoil stall+Eppler ext transition |  |  |  | L/D Max: | 32.371 | at alpha= | 5 | deg
Re: | 50000 |  |  | Cd Min: | 0.01911 | at alpha= | -1.5 | deg
Mach: | 0.1 |  |  | Cl=0 at alpha= | -1.9836 | deg
|  |  |  | @ Cl=0.1, Cd= | 0.01934
|  |  |  | @ Cl=0.4, Cd= | 0.021111
|  |  |  | @ Cl=0.6, Cd= | 0.022499
alpha (deg) | Cl | Cd | Cm | Cl/Cd
-19 | -0.59 | 0.35588 | -0.002 | -1.657
-18.5 | -0.615 | 0.32968 | -0.002 | -1.865
-18 | -0.64 | 0.32065 | -0.002 | -1.996
-17.5 | -0.664 | 0.29225 | -0.002 | -2.273
-17 | -0.688 | 0.27724 | -0.003 | -2.48
-16.5 | -0.71 | 0.25506 | -0.003 | -2.783
-16 | -0.73 | 0.23081 | -0.004 | -3.163
-15.5 | -0.748 | 0.21009 | -0.004 | -3.561
-15 | -0.758 | 0.19686 | -0.004 | -3.853
-14.5 | -0.763 | 0.1849 | -0.005 | -4.128
-14 | -0.765 | 0.17185 | -0.005 | -4.454
-13.5 | -0.765 | 0.15874 | -0.005 | -4.817
-13 | -0.761 | 0.14314 | -0.006 | -5.315
-12.5 | -0.754 | 0.13451 | -0.006 | -5.605
-12 | -0.744 | 0.12804 | -0.007 | -5.808
-11.5 | -0.73 | 0.1178 | -0.007 | -6.197
-11 | -0.713 | 0.10813 | -0.007 | -6.593
-10.5 | -0.693 | 0.09975 | -0.008 | -6.943
-10 | -0.669 | 0.09228 | -0.008 | -7.248
-9.5 | -0.642 | 0.08672 | -0.009 | -7.405
-9 | -0.612 | 0.07861 | -0.009 | -7.788
-8.5 | -0.58 | 0.07389 | -0.01 | -7.844
-8 | -0.544 | 0.06806 | -0.01 | -7.997
-7.5 | -0.507 | 0.06445 | -0.011 | -7.861
-7 | -0.467 | 0.05949 | -0.011 | -7.846
-6.5 | -0.425 | 0.05562 | -0.011 | -7.642
-6 | -0.381 | 0.05285 | -0.012 | -7.214
-5.5 | -0.336 | 0.04942 | -0.012 | -6.801
-5 | -0.29 | 0.04682 | -0.013 | -6.197
-4.5 | -0.243 | 0.04431 | -0.014 | -5.492
-4 | -0.196 | 0.04207 | -0.014 | -4.656
-3.5 | -0.148 | 0.04058 | -0.015 | -3.644
-3 | -0.099 | 0.03898 | -0.016 | -2.549
-2.5 | -0.05 | 0.03779 | -0.017 | -1.336
-2 | -0.002 | 0.01928 | -0.036 | -0.081
-1.5 | 0.059 | 0.01911 | -0.037 | 3.091
-1 | 0.116 | 0.01943 | -0.036 | 5.956
-0.5 | 0.175 | 0.01937 | -0.037 | 9.015
0 | 0.23 | 0.0205 | -0.038 | 11.2
0.5 | 0.287 | 0.02067 | -0.039 | 13.886
1 | 0.345 | 0.02086 | -0.04 | 16.523
1.5 | 0.402 | 0.02112 | -0.041 | 19.038
2 | 0.46 | 0.02144 | -0.042 | 21.432
2.5 | 0.517 | 0.02181 | -0.043 | 23.684
3 | 0.571 | 0.02225 | -0.044 | 25.678
3.5 | 0.627 | 0.02273 | -0.046 | 27.581
4 | 0.682 | 0.02327 | -0.047 | 29.305
4.5 | 0.76 | 0.02438 | -0.05 | 31.19
5 | 0.815 | 0.02517 | -0.051 | 32.371
5.5 | 0.724 | 0.04459 | -0.025 | 16.235
6 | 0.767 | 0.04749 | -0.024 | 16.145
6.5 | 0.808 | 0.05066 | -0.024 | 15.96
7 | 0.848 | 0.05373 | -0.024 | 15.791
7.5 | 0.887 | 0.05788 | -0.025 | 15.317
8 | 0.922 | 0.06149 | -0.024 | 14.998
8.5 | 0.956 | 0.06691 | -0.025 | 14.283
9 | 0.986 | 0.07109 | -0.024 | 13.873
9.5 | 1.014 | 0.07646 | -0.024 | 13.263
10 | 1.036 | 0.08217 | -0.024 | 12.604
10.5 | 1.053 | 0.09054 | -0.025 | 11.631
11 | 1.066 | 0.09808 | -0.025 | 10.868
11.5 | 1.074 | 0.10449 | -0.025 | 10.28
12 | 1.078 | 0.11342 | -0.025 | 9.504
12.5 | 1.077 | 0.12291 | -0.025 | 8.766
13 | 1.073 | 0.13445 | -0.025 | 7.978
13.5 | 1.064 | 0.1443 | -0.025 | 7.37
14 | 1.051 | 0.15305 | -0.025 | 6.865
14.5 | 1.034 | 0.17306 | -0.025 | 5.975
15 | 1.009 | 0.17899 | -0.025 | 5.636
15.5 | 0.981 | 0.19697 | -0.026 | 4.978
16 | 0.95 | 0.20836 | -0.025 | 4.557
16.5 | 0.917 | 0.23279 | -0.025 | 3.938
17 | 0.882 | 0.24921 | -0.026 | 3.54

## 4. Re 50k Mach 0.10 (2)
BIGFOIL.COM POLAR EXPORT
NACA66-315 a=0.5
NACA66-315 a=0.5 |  |  |  | Cl Max: | 1.0509 | at alpha= | 11 | deg
XFOIL ncrit=9 |  |  |  | L/D Max: | 20.8135 | at alpha= | 10 | deg
Re: | 50000 |  |  | Cd Min: | 0.18964 | at alpha= | 16 | deg
Mach: | 0.1 |  |  | Cl=0 at alpha= | 3.9187 | deg
|  |  |  | @ Cl=0.1, Cd= | 0.049778
|  |  |  | @ Cl=0.4, Cd= | 0.068902
|  |  |  | @ Cl=0.6, Cd= | 0.060467
alpha (deg) | Cl | Cd | Cm | Cl/Cd
-11 | -0.4166 | 0.1313 | -0.0283 | -3.1729
-10.5 | -0.429 | 0.1278 | -0.0242 | -3.3568
-10 | -0.4503 | 0.12428 | -0.02 | -3.6233
-9.5 | -0.4462 | 0.1197 | -0.0158 | -3.7277
-9 | -0.4514 | 0.11555 | -0.011 | -3.9065
-8.5 | -0.4666 | 0.11198 | -0.0054 | -4.1668
-8 | -0.4507 | 0.10663 | -0.0013 | -4.2268
-6.5 | -0.7561 | 0.07353 | -0.0044 | -10.2829
-6 | -0.7664 | 0.05962 | -0.0042 | -12.8547
-5.5 | -0.7452 | 0.05279 | -0.0005 | -14.1163
-5 | -0.715 | 0.04738 | 0.0028 | -15.0908
-4.5 | -0.6763 | 0.04354 | 0.0061 | -15.5328
-4 | -0.633 | 0.0399 | 0.0081 | -15.8647
-3.5 | -0.588 | 0.03728 | 0.0098 | -15.7725
-2.5 | -0.1796 | 0.04133 | -0.0257 | -4.3455
-2 | -0.1647 | 0.04109 | -0.0215 | -4.0083
-1.5 | -0.1495 | 0.04095 | -0.0173 | -3.6508
-1 | -0.1341 | 0.04089 | -0.0131 | -3.2795
-0.5 | -0.1191 | 0.04089 | -0.0088 | -2.9127
0 | -0.1045 | 0.04093 | -0.0044 | -2.5531
0.5 | -0.0906 | 0.041 | 0 | -2.2098
1 | -0.0776 | 0.04109 | 0.0046 | -1.8885
1.5 | -0.0655 | 0.04117 | 0.0092 | -1.591
2 | -0.0545 | 0.04126 | 0.0139 | -1.3209
2.5 | -0.0439 | 0.04137 | 0.0185 | -1.0612
3 | -0.032 | 0.04161 | 0.0228 | -0.76905
3.5 | -0.017 | 0.04213 | 0.0263 | -0.40351
4 | 0.0033 | 0.0431 | 0.0287 | 0.076566
4.5 | 0.0276 | 0.04454 | 0.03 | 0.61967
5 | 0.0541 | 0.04635 | 0.0306 | 1.1672
5.5 | 0.1173 | 0.05107 | 0.0235 | 2.2968
6 | 0.1848 | 0.05639 | 0.0159 | 3.2772
6.5 | 0.2326 | 0.06012 | 0.0121 | 3.8689
7 | 0.2966 | 0.0656 | 0.006 | 4.5213
7.5 | 0.3448 | 0.06924 | 0.0033 | 4.9798
8 | 0.4671 | 0.06849 | -0.0011 | 6.82
8.5 | 0.5435 | 0.06853 | -0.0022 | 7.9308
9 | 0.7608 | 0.03752 | 0.0166 | 20.2772
9.5 | 0.7637 | 0.04216 | 0.0229 | 18.1143
10 | 0.9339 | 0.04487 | 0.0154 | 20.8135
10.5 | 1.0315 | 0.05208 | 0.0102 | 19.8061
11 | 1.0509 | 0.05832 | 0.0139 | 18.0195
11.5 | 1.041 | 0.06477 | 0.0201 | 16.0723
12 | 1.0142 | 0.07166 | 0.026 | 14.1529
12.5 | 0.9773 | 0.07954 | 0.0302 | 12.2869
13 | 0.9505 | 0.0891 | 0.0318 | 10.6678
13.5 | 0.7869 | 0.10892 | 0.0242 | 7.2246
14.5 | 0.635 | 0.16468 | -0.0147 | 3.856
15 | 0.6479 | 0.17207 | -0.0169 | 3.7653
15.5 | 0.6732 | 0.18121 | -0.0188 | 3.715
16 | 0.6936 | 0.18964 | -0.0208 | 3.6575

## 5. Re 50k Mach 0.25 (1)
BIGFOIL.COM POLAR EXPORT
NACA66-315 a=0.5
NACA66-315 a=0.5 |  |  |  | Cl Max: | 1.035 | at alpha= | 10.5 | deg
JavaFoil+Calcfoil stall+Eppler ext transition |  |  |  | L/D Max: | 32.207 | at alpha= | 5 | deg
Re: | 50000 |  |  | Cd Min: | 0.01925 | at alpha= | -1 | deg
Mach: | 0.25 |  |  | Cl=0 at alpha= | -1.9919 | deg
|  |  |  | @ Cl=0.1, Cd= | 0.019306
|  |  |  | @ Cl=0.4, Cd= | 0.02141
|  |  |  | @ Cl=0.6, Cd= | 0.022776
alpha (deg) | Cl | Cd | Cm | Cl/Cd
-16.5 | -0.394 | 0.38993 | -0.003 | -1.012
-16 | -0.455 | 0.34094 | -0.004 | -1.334
-15.5 | -0.51 | 0.33973 | -0.004 | -1.501
-15 | -0.552 | 0.27884 | -0.004 | -1.979
-14.5 | -0.585 | 0.26142 | -0.004 | -2.238
-14 | -0.614 | 0.21788 | -0.005 | -2.817
-13.5 | -0.638 | 0.20209 | -0.005 | -3.155
-13 | -0.656 | 0.17386 | -0.006 | -3.774
-12.5 | -0.669 | 0.1627 | -0.006 | -4.115
-12 | -0.677 | 0.14128 | -0.007 | -4.793
-11.5 | -0.679 | 0.13065 | -0.007 | -5.199
-11 | -0.676 | 0.12192 | -0.008 | -5.542
-10.5 | -0.667 | 0.11158 | -0.008 | -5.975
-10 | -0.652 | 0.1011 | -0.008 | -6.452
-9.5 | -0.633 | 0.09313 | -0.009 | -6.798
-9 | -0.609 | 0.08379 | -0.009 | -7.269
-8.5 | -0.581 | 0.07777 | -0.01 | -7.468
-8 | -0.549 | 0.07164 | -0.01 | -7.659
-7.5 | -0.513 | 0.06558 | -0.011 | -7.824
-7 | -0.474 | 0.061 | -0.011 | -7.779
-6.5 | -0.433 | 0.05686 | -0.012 | -7.621
-6 | -0.389 | 0.05332 | -0.012 | -7.305
-5.5 | -0.344 | 0.05012 | -0.013 | -6.862
-5 | -0.297 | 0.04716 | -0.013 | -6.301
-4.5 | -0.249 | 0.04491 | -0.014 | -5.553
-4 | -0.201 | 0.04251 | -0.015 | -4.726
-3.5 | -0.152 | 0.0409 | -0.015 | -3.709
-3 | -0.102 | 0.03929 | -0.016 | -2.596
-2.5 | -0.052 | 0.03809 | -0.017 | -1.361
-2 | -0.001 | 0.03702 | -0.018 | -0.036
-1.5 | 0.061 | 0.0194 | -0.038 | 3.124
-1 | 0.123 | 0.01925 | -0.039 | 6.408
-0.5 | 0.179 | 0.01972 | -0.038 | 9.089
0 | 0.236 | 0.02081 | -0.039 | 11.329
0.5 | 0.295 | 0.02098 | -0.04 | 14.059
1 | 0.354 | 0.0212 | -0.041 | 16.699
1.5 | 0.413 | 0.02147 | -0.042 | 19.242
2 | 0.472 | 0.02182 | -0.043 | 21.624
2.5 | 0.531 | 0.0222 | -0.045 | 23.905
3 | 0.587 | 0.02266 | -0.046 | 25.889
3.5 | 0.644 | 0.02317 | -0.047 | 27.781
4 | 0.7 | 0.02374 | -0.048 | 29.492
4.5 | 0.779 | 0.02506 | -0.051 | 31.109
5 | 0.835 | 0.02593 | -0.052 | 32.207
5.5 | 0.742 | 0.04514 | -0.025 | 16.441
6 | 0.785 | 0.04788 | -0.024 | 16.395
6.5 | 0.827 | 0.05166 | -0.025 | 16.004
7 | 0.866 | 0.05493 | -0.025 | 15.767
7.5 | 0.903 | 0.05877 | -0.025 | 15.363
8 | 0.937 | 0.06439 | -0.025 | 14.548
8.5 | 0.967 | 0.06941 | -0.025 | 13.932
9 | 0.993 | 0.07436 | -0.025 | 13.36
9.5 | 1.016 | 0.08106 | -0.024 | 12.528
10 | 1.029 | 0.08753 | -0.025 | 11.757
10.5 | 1.035 | 0.09693 | -0.025 | 10.682
11 | 1.035 | 0.10557 | -0.025 | 9.802
11.5 | 1.027 | 0.11554 | -0.025 | 8.888
12 | 1.012 | 0.12765 | -0.025 | 7.924
12.5 | 0.989 | 0.14084 | -0.025 | 7.019
13 | 0.958 | 0.15546 | -0.025 | 6.164
13.5 | 0.921 | 0.17058 | -0.025 | 5.398
14 | 0.877 | 0.19411 | -0.025 | 4.515
14.5 | 0.826 | 0.21151 | -0.025 | 3.906
15 | 0.761 | 0.23764 | -0.024 | 3.202
15.5 | 0.69 | 0.27819 | -0.024 | 2.482

## 6. Re 50k Mach 0.25 (2)
BIGFOIL.COM POLAR EXPORT
NACA66-315 a=0.5
NACA66-315 a=0.5 |  |  |  | Cl Max: | 1.0109 | at alpha= | 10.5 | deg
XFOIL ncrit=9 |  |  |  | L/D Max: | 19.759 | at alpha= | 10 | deg
Re: | 50000 |  |  | Cd Min: | 0.18553 | at alpha= | 15.5 | deg
Mach: | 0.25 |  |  | Cl=0 at alpha= | 3.9246 | deg
|  |  |  | @ Cl=0.1, Cd= | 0.051216
|  |  |  | @ Cl=0.4, Cd= | 0.06798
|  |  |  | @ Cl=0.6, Cd= | 0.063421
alpha (deg) | Cl | Cd | Cm | Cl/Cd
-11 | -0.4133 | 0.135 | -0.0279 | -3.0615
-10.5 | -0.4394 | 0.13252 | -0.024 | -3.3157
-10 | -0.4342 | 0.12694 | -0.0203 | -3.4205
-9.5 | -0.4547 | 0.12401 | -0.0158 | -3.6666
-9 | -0.4571 | 0.11951 | -0.0111 | -3.8248
-8.5 | -0.4551 | 0.11464 | -0.0065 | -3.9698
-8 | -0.4508 | 0.10969 | -0.0021 | -4.1098
-7.5 | -0.4468 | 0.1043 | 0.0013 | -4.2838
-6.5 | -0.7616 | 0.07332 | -0.0101 | -10.3873
-6 | -0.7684 | 0.06378 | -0.0067 | -12.0477
-5.5 | -0.7578 | 0.05665 | -0.0024 | -13.3769
-5 | -0.7334 | 0.05074 | 0.0012 | -14.4541
-4.5 | -0.6995 | 0.04591 | 0.0049 | -15.2363
-4 | -0.6574 | 0.04224 | 0.0076 | -15.5634
-3.5 | -0.6124 | 0.03895 | 0.0094 | -15.7227
-2.5 | -0.1843 | 0.04242 | -0.0268 | -4.3446
-2 | -0.1689 | 0.04215 | -0.0225 | -4.0071
-1.5 | -0.153 | 0.042 | -0.0182 | -3.6429
-1 | -0.1369 | 0.04194 | -0.0139 | -3.2642
-0.5 | -0.121 | 0.04195 | -0.0095 | -2.8844
0 | -0.1055 | 0.04202 | -0.0051 | -2.5107
0.5 | -0.0907 | 0.04212 | -0.0007 | -2.1534
1 | -0.0766 | 0.04225 | 0.0039 | -1.813
1.5 | -0.0635 | 0.0424 | 0.0085 | -1.4976
2 | -0.0515 | 0.04255 | 0.0132 | -1.2103
2.5 | -0.0403 | 0.04272 | 0.0179 | -0.94335
3 | -0.0288 | 0.04296 | 0.0223 | -0.67039
3.5 | -0.0152 | 0.04342 | 0.0263 | -0.35007
4 | 0.0027 | 0.04427 | 0.0291 | 0.060989
4.5 | 0.0254 | 0.04562 | 0.0308 | 0.55677
5 | 0.0522 | 0.04747 | 0.0314 | 1.0996
5.5 | 0.1299 | 0.05356 | 0.0218 | 2.4253
6.5 | 0.2414 | 0.06222 | 0.0115 | 3.8798
7 | 0.3023 | 0.06717 | 0.0064 | 4.5005
7.5 | 0.4133 | 0.06809 | 0.0013 | 6.0699
8 | 0.4958 | 0.06927 | -0.0012 | 7.1575
8.5 | 0.5713 | 0.06801 | -0.0006 | 8.4002
9 | 0.7424 | 0.04065 | 0.0226 | 18.2632
9.5 | 0.779 | 0.04406 | 0.0266 | 17.6804
10 | 0.951 | 0.04813 | 0.0193 | 19.759
10.5 | 1.0109 | 0.05527 | 0.0187 | 18.2902
11 | 1.0038 | 0.06116 | 0.0244 | 16.4127
11.5 | 0.982 | 0.068 | 0.0297 | 14.4412
12 | 0.9468 | 0.07583 | 0.0336 | 12.4858
12.5 | 0.9093 | 0.08516 | 0.0351 | 10.6775
13 | 0.794 | 0.10131 | 0.0293 | 7.8373
13.5 | 0.7288 | 0.12307 | 0.0168 | 5.9218
14 | 0.6855 | 0.14495 | 0.0033 | 4.7292
14.5 | 0.634 | 0.16742 | -0.0148 | 3.7869
15 | 0.6506 | 0.17532 | -0.0172 | 3.7109
15.5 | 0.6815 | 0.18553 | -0.019 | 3.6733

## 7. Re 50k Mach 0.50 (1)
BIGFOIL.COM POLAR EXPORT
NACA66-315 a=0.5
NACA66-315 a=0.5 |  |  |  | Cl Max: | 1.199 | at alpha= | 20 | deg
JavaFoil+Calcfoil stall+Eppler ext transition |  |  |  | L/D Max: | 30.467 | at alpha= | 4.5 | deg
Re: | 50000 |  |  | Cd Min: | 0.02058 | at alpha= | -1 | deg
Mach: | 0.5 |  |  | Cl=0 at alpha= | -1.9927 | deg
|  |  |  | @ Cl=0.1, Cd= | 0.020659
|  |  |  | @ Cl=0.4, Cd= | 0.022787
|  |  |  | @ Cl=0.6, Cd= | 0.024127
alpha (deg) | Cl | Cd | Cm | Cl/Cd
-20 | -0.993 | 0.43799 | -0.002 | -2.268
-19.5 | -0.967 | 0.43192 | -0.002 | -2.238
-19 | -0.939 | 0.4025 | -0.003 | -2.332
-18.5 | -0.911 | 0.39644 | -0.003 | -2.297
-18 | -0.884 | 0.39244 | -0.004 | -2.252
-17.5 | -0.857 | 0.37621 | -0.004 | -2.278
-17 | -0.83 | 0.3718 | -0.005 | -2.233
-16.5 | -0.803 | 0.36503 | -0.005 | -2.2
-16 | -0.774 | 0.35413 | -0.005 | -2.185
-15.5 | -0.747 | 0.34559 | -0.006 | -2.161
-15 | -0.72 | 0.336 | -0.006 | -2.142
-14.5 | -0.693 | 0.33198 | -0.007 | -2.086
-14 | -0.665 | 0.3063 | -0.007 | -2.173
-13.5 | -0.637 | 0.29686 | -0.007 | -2.145
-13 | -0.609 | 0.29393 | -0.008 | -2.073
-12.5 | -0.582 | 0.28747 | -0.008 | -2.024
-12 | -0.555 | 0.28719 | -0.009 | -1.931
-11.5 | -0.527 | 0.28061 | -0.009 | -1.879
-11 | -0.5 | 0.25397 | -0.01 | -1.968
-10.5 | -0.472 | 0.25048 | -0.01 | -1.886
-10 | -0.444 | 0.23256 | -0.01 | -1.909
-9.5 | -0.416 | 0.22938 | -0.01 | -1.815
-9 | -0.389 | 0.22095 | -0.01 | -1.76
-8.5 | -0.361 | 0.19835 | -0.011 | -1.821
-8 | -0.334 | 0.1893 | -0.011 | -1.763
-7.5 | -0.306 | 0.15431 | -0.01 | -1.981
-7 | -0.456 | 0.0834 | -0.012 | -5.468
-6.5 | -0.446 | 0.0692 | -0.013 | -6.44
-6 | -0.413 | 0.06139 | -0.013 | -6.722
-5.5 | -0.371 | 0.05659 | -0.014 | -6.554
-5 | -0.324 | 0.0517 | -0.014 | -6.271
-4.5 | -0.274 | 0.048 | -0.015 | -5.714
-4 | -0.222 | 0.0449 | -0.016 | -4.947
-3.5 | -0.168 | 0.04254 | -0.017 | -3.958
-3 | -0.113 | 0.04075 | -0.018 | -2.785
-2.5 | -0.058 | 0.03929 | -0.019 | -1.47
-2 | -0.001 | 0.03817 | -0.02 | -0.038
-1.5 | 0.067 | 0.02073 | -0.042 | 3.248
-1 | 0.137 | 0.02058 | -0.043 | 6.666
-0.5 | 0.199 | 0.0212 | -0.042 | 9.402
0 | 0.263 | 0.02223 | -0.043 | 11.835
0.5 | 0.329 | 0.02248 | -0.045 | 14.636
1 | 0.395 | 0.02276 | -0.046 | 17.352
1.5 | 0.461 | 0.02311 | -0.047 | 19.939
2 | 0.526 | 0.02356 | -0.048 | 22.343
2.5 | 0.592 | 0.02405 | -0.049 | 24.619
3 | 0.653 | 0.02464 | -0.05 | 26.52
3.5 | 0.716 | 0.02533 | -0.052 | 28.277
4 | 0.8 | 0.02727 | -0.055 | 29.347
4.5 | 0.862 | 0.02828 | -0.056 | 30.467
5 | 0.771 | 0.04432 | -0.027 | 17.4
5.5 | 0.816 | 0.04794 | -0.026 | 17.03
6 | 0.857 | 0.05205 | -0.026 | 16.459
6.5 | 0.89 | 0.0575 | -0.026 | 15.475
7 | 0.912 | 0.06264 | -0.026 | 14.552
7.5 | 0.914 | 0.07213 | -0.025 | 12.67
8 | 0.875 | 0.08571 | -0.024 | 10.213
8.5 | 0.577 | 0.16247 | -0.024 | 3.553
9 | 0.604 | 0.18499 | -0.024 | 3.266
9.5 | 0.632 | 0.21459 | -0.029 | 2.946
10 | 0.659 | 0.21404 | -0.029 | 3.079
10.5 | 0.686 | 0.21875 | -0.03 | 3.136
11 | 0.713 | 0.22354 | -0.031 | 3.189
11.5 | 0.741 | 0.28089 | -0.034 | 2.638
12 | 0.768 | 0.27043 | -0.035 | 2.839
12.5 | 0.795 | 0.27504 | -0.036 | 2.889
13 | 0.821 | 0.28023 | -0.036 | 2.93
13.5 | 0.848 | 0.2976 | -0.037 | 2.848
14 | 0.876 | 0.30842 | -0.041 | 2.841
14.5 | 0.903 | 0.31139 | -0.041 | 2.899
15 | 0.929 | 0.34024 | -0.042 | 2.731
15.5 | 0.956 | 0.34776 | -0.043 | 2.748
16 | 0.984 | 0.39501 | -0.046 | 2.491
16.5 | 1.01 | 0.39208 | -0.047 | 2.576
17 | 1.037 | 0.38702 | -0.048 | 2.679
17.5 | 1.065 | 0.416 | -0.051 | 2.561
18 | 1.092 | 0.42564 | -0.051 | 2.565
18.5 | 1.117 | 0.44045 | -0.052 | 2.537
19 | 1.144 | 0.43281 | -0.053 | 2.642
19.5 | 1.173 | 0.48116 | -0.056 | 2.438
20 | 1.199 | 0.48228 | -0.057 | 2.485

## 8. Re 50k Mach 0.50 (2)
BIGFOIL.COM POLAR EXPORT
NACA66-315 a=0.5
NACA66-315 a=0.5 |  |  |  | Cl Max: | 0.8592 | at alpha= | 20 | deg
XFOIL ncrit=9 |  |  |  | L/D Max: | 15.9584 | at alpha= | 8.5 | deg
Re: | 50000 |  |  | Cd Min: | 0.2667 | at alpha= | 20 | deg
Mach: | 0.5 |  |  | Cl=0 at alpha= | 3.5496 | deg
|  |  |  | @ Cl=0.1, Cd= | 0.056376
|  |  |  | @ Cl=0.4, Cd= | 0.070916
|  |  |  | @ Cl=0.6, Cd= | 0.062336
alpha (deg) | Cl | Cd | Cm | Cl/Cd
-10 | -0.4336 | 0.14178 | -0.021 | -3.0583
-9.5 | -0.4185 | 0.13516 | -0.018 | -3.0963
-8.5 | -0.4233 | 0.12533 | -0.0109 | -3.3775
-8 | -0.4297 | 0.12006 | -0.0078 | -3.579
-7.5 | -0.5636 | 0.10217 | -0.0295 | -5.5163
-7 | -0.5928 | 0.0932 | -0.0297 | -6.3605
-6.5 | -0.6781 | 0.08624 | -0.0249 | -7.8629
-6 | -0.702 | 0.07912 | -0.0198 | -8.8726
-5.5 | -0.7565 | 0.07201 | -0.0131 | -10.5055
-5 | -0.7567 | 0.06497 | -0.0079 | -11.6469
-4.5 | -0.7546 | 0.05836 | -0.0026 | -12.9301
-4 | -0.7383 | 0.05238 | 0.0023 | -14.0951
-3.5 | -0.7065 | 0.04751 | 0.0064 | -14.8706
-3 | -0.662 | 0.04356 | 0.0097 | -15.1974
-2.5 | -0.6035 | 0.04064 | 0.0119 | -14.8499
-2 | -0.1882 | 0.0469 | -0.0268 | -4.0128
-1.5 | -0.1696 | 0.04663 | -0.022 | -3.6371
-1 | -0.1505 | 0.04652 | -0.0173 | -3.2352
-0.5 | -0.1314 | 0.04655 | -0.0126 | -2.8228
0 | -0.1124 | 0.04669 | -0.0079 | -2.4074
0.5 | -0.0939 | 0.04692 | -0.0033 | -2.0013
1 | -0.0759 | 0.04722 | 0.0014 | -1.6074
1.5 | -0.0588 | 0.04758 | 0.006 | -1.2358
2 | -0.0428 | 0.04799 | 0.0107 | -0.89185
2.5 | -0.028 | 0.04845 | 0.0154 | -0.57792
3 | -0.0142 | 0.04895 | 0.0201 | -0.29009
3.5 | -0.0013 | 0.04951 | 0.0247 | -0.026257
4 | 0.0118 | 0.05021 | 0.029 | 0.23501
4.5 | 0.0265 | 0.05117 | 0.0326 | 0.51788
5 | 0.0986 | 0.05627 | 0.0244 | 1.7523
5.5 | 0.1603 | 0.06096 | 0.0188 | 2.6296
6 | 0.2201 | 0.06564 | 0.0142 | 3.3531
6.5 | 0.2839 | 0.06963 | 0.0104 | 4.0773
7 | 0.3887 | 0.07052 | 0.0072 | 5.5119
7.5 | 0.4441 | 0.07246 | 0.0074 | 6.1289
8 | 0.5151 | 0.07336 | 0.0077 | 7.0215
8.5 | 0.7285 | 0.04565 | 0.0332 | 15.9584
9 | 0.754 | 0.04973 | 0.0386 | 15.1619
9.5 | 0.8139 | 0.05428 | 0.0411 | 14.9945
10 | 0.8376 | 0.06126 | 0.0431 | 13.6729
10.5 | 0.8129 | 0.07017 | 0.0442 | 11.5847
11 | 0.7712 | 0.08125 | 0.0423 | 9.4917
11.5 | 0.7201 | 0.09565 | 0.0358 | 7.5285
12 | 0.6842 | 0.11123 | 0.0271 | 6.1512
12.5 | 0.6682 | 0.12516 | 0.0196 | 5.3388
13 | 0.6657 | 0.13711 | 0.0137 | 4.8552
13.5 | 0.6582 | 0.15001 | 0.006 | 4.3877
14 | 0.6634 | 0.16234 | -0.0007 | 4.0865
14.5 | 0.643 | 0.17922 | -0.0153 | 3.5878
15 | 0.6788 | 0.19106 | -0.0181 | 3.5528
16 | 0.6971 | 0.20336 | -0.0263 | 3.4279
16.5 | 0.7213 | 0.21266 | -0.0298 | 3.3918
17 | 0.7433 | 0.22114 | -0.0334 | 3.3612
17.5 | 0.7736 | 0.23254 | -0.0364 | 3.3267
18 | 0.7805 | 0.23575 | -0.0417 | 3.3107
18.5 | 0.7973 | 0.24291 | -0.0466 | 3.2823
19 | 0.8203 | 0.25185 | -0.0506 | 3.2571
19.5 | 0.8537 | 0.2659 | -0.0534 | 3.2106
20 | 0.8592 | 0.2667 | -0.0602 | 3.2216

## 9. Re 100k Mach 0.00 (1)
BIGFOIL.COM POLAR EXPORT
NACA66-315 a=0.5
NACA66-315 a=0.5 |  |  |  | Cl Max: | 1.088 | at alpha= | 12.5 | deg
JavaFoil+Calcfoil stall+Eppler ext transition |  |  |  | L/D Max: | 39.36 | at alpha= | 5.5 | deg
Re: | 100000 |  |  | Cd Min: | 0.01392 | at alpha= | -0.5 | deg
Mach: | 0 |  |  | Cl=0 at alpha= | -1.9836 | deg
|  |  |  | @ Cl=0.1, Cd= | 0.014365
|  |  |  | @ Cl=0.4, Cd= | 0.015653
|  |  |  | @ Cl=0.6, Cd= | 0.016747
alpha (deg) | Cl | Cd | Cm | Cl/Cd
-19.5 | -0.619 | 0.28972 | -0.001 | -2.136
-19 | -0.641 | 0.27325 | -0.002 | -2.346
-18.5 | -0.663 | 0.2544 | -0.002 | -2.607
-18 | -0.685 | 0.24512 | -0.002 | -2.794
-17.5 | -0.706 | 0.22855 | -0.003 | -3.087
-17 | -0.725 | 0.21624 | -0.003 | -3.355
-16.5 | -0.744 | 0.20296 | -0.003 | -3.665
-16 | -0.76 | 0.18677 | -0.004 | -4.071
-15.5 | -0.775 | 0.17048 | -0.004 | -4.545
-15 | -0.782 | 0.15969 | -0.004 | -4.895
-14.5 | -0.783 | 0.15056 | -0.005 | -5.203
-14 | -0.783 | 0.13945 | -0.005 | -5.612
-13.5 | -0.779 | 0.13003 | -0.006 | -5.993
-13 | -0.773 | 0.12382 | -0.006 | -6.242
-12.5 | -0.764 | 0.11274 | -0.006 | -6.773
-12 | -0.751 | 0.10828 | -0.007 | -6.938
-11.5 | -0.736 | 0.10039 | -0.007 | -7.328
-11 | -0.717 | 0.09329 | -0.008 | -7.685
-10.5 | -0.695 | 0.08596 | -0.008 | -8.088
-10 | -0.67 | 0.08183 | -0.008 | -8.193
-9.5 | -0.643 | 0.07554 | -0.009 | -8.508
-9 | -0.612 | 0.07037 | -0.009 | -8.699
-8.5 | -0.579 | 0.065 | -0.01 | -8.906
-8 | -0.543 | 0.06117 | -0.01 | -8.879
-7.5 | -0.505 | 0.05711 | -0.011 | -8.846
-7 | -0.465 | 0.05351 | -0.011 | -8.697
-6.5 | -0.424 | 0.05025 | -0.012 | -8.428
-6 | -0.38 | 0.04745 | -0.012 | -8.002
-5.5 | -0.335 | 0.04495 | -0.013 | -7.448
-5 | -0.289 | 0.0425 | -0.013 | -6.797
-4.5 | -0.242 | 0.0402 | -0.014 | -6.028
-4 | -0.195 | 0.03831 | -0.015 | -5.092
-3.5 | -0.147 | 0.03687 | -0.016 | -3.993
-3 | -0.099 | 0.03547 | -0.016 | -2.789
-2.5 | -0.05 | 0.03435 | -0.017 | -1.463
-2 | -0.002 | 0.01549 | -0.036 | -0.101
-1.5 | 0.059 | 0.0153 | -0.037 | 3.853
-1 | 0.116 | 0.014 | -0.037 | 8.318
-0.5 | 0.176 | 0.01392 | -0.038 | 12.629
0 | 0.23 | 0.01511 | -0.039 | 15.213
0.5 | 0.287 | 0.01529 | -0.04 | 18.796
1 | 0.345 | 0.01545 | -0.041 | 22.333
1.5 | 0.402 | 0.01566 | -0.042 | 25.698
2 | 0.459 | 0.01593 | -0.043 | 28.831
2.5 | 0.516 | 0.01621 | -0.044 | 31.853
3 | 0.571 | 0.01655 | -0.045 | 34.492
3.5 | 0.627 | 0.01693 | -0.046 | 37.016
4 | 0.682 | 0.01734 | -0.047 | 39.303
4.5 | 0.759 | 0.0205 | -0.05 | 37.019
5 | 0.813 | 0.02121 | -0.052 | 38.346
5.5 | 0.866 | 0.02201 | -0.053 | 39.36
6 | 0.764 | 0.04361 | -0.026 | 17.526
6.5 | 0.805 | 0.04652 | -0.025 | 17.312
7 | 0.845 | 0.04948 | -0.025 | 17.08
7.5 | 0.883 | 0.05227 | -0.025 | 16.899
8 | 0.92 | 0.05588 | -0.025 | 16.456
8.5 | 0.953 | 0.06045 | -0.025 | 15.771
9 | 0.985 | 0.06479 | -0.025 | 15.199
9.5 | 1.013 | 0.06878 | -0.025 | 14.731
10 | 1.036 | 0.07349 | -0.025 | 14.097
10.5 | 1.055 | 0.08012 | -0.026 | 13.163
11 | 1.069 | 0.08516 | -0.025 | 12.552
11.5 | 1.079 | 0.09211 | -0.025 | 11.717
12 | 1.086 | 0.0993 | -0.026 | 10.931
12.5 | 1.088 | 0.10711 | -0.025 | 10.154
13 | 1.086 | 0.11291 | -0.026 | 9.616
13.5 | 1.08 | 0.12202 | -0.026 | 8.85
14 | 1.071 | 0.1314 | -0.026 | 8.148
14.5 | 1.058 | 0.14041 | -0.026 | 7.534
15 | 1.037 | 0.15019 | -0.026 | 6.904
15.5 | 1.013 | 0.16022 | -0.026 | 6.322
16 | 0.987 | 0.17566 | -0.027 | 5.617
16.5 | 0.958 | 0.19104 | -0.027 | 5.015
17 | 0.928 | 0.20361 | -0.026 | 4.558
17.5 | 0.897 | 0.21223 | -0.027 | 4.227

## 10. Re 100k Mach 0.00 (2)
BIGFOIL.COM POLAR EXPORT
NACA66-315 a=0.5
NACA66-315 a=0.5 |  |  |  | Cl Max: | 1.1025 | at alpha= | 12.5 | deg
XFOIL ncrit=9 |  |  |  | L/D Max: | 32.4706 | at alpha= | 8 | deg
Re: | 100000 |  |  | Cd Min: | 0.1994 | at alpha= | 17.5 | deg
Mach: | 0 |  |  | Cl=0 at alpha= | -1.9499 | deg
|  |  |  | @ Cl=0.1, Cd= | 0.03879
|  |  |  | @ Cl=0.4, Cd= | 0.045247
|  |  |  | @ Cl=0.6, Cd= | 0.042928
alpha (deg) | Cl | Cd | Cm | Cl/Cd
-10.5 | -0.4534 | 0.11042 | -0.0488 | -4.1061
-10 | -0.5265 | 0.10036 | -0.0613 | -5.2461
-9.5 | -0.4729 | 0.09567 | -0.0561 | -4.943
-9 | -0.4972 | 0.0874 | -0.0595 | -5.6888
-8.5 | -0.5687 | 0.083 | -0.0533 | -6.8518
-8 | -0.6734 | 0.08062 | -0.0408 | -8.3528
-7.5 | -0.6803 | 0.07522 | -0.0353 | -9.0441
-5.5 | -0.7586 | 0.04876 | 0.0045 | -15.5578
-5 | -0.7217 | 0.04154 | 0.0077 | -17.3736
-4.5 | -0.6836 | 0.03698 | 0.0103 | -18.4857
-4 | -0.6425 | 0.03407 | 0.0127 | -18.8582
-3.5 | -0.6012 | 0.03224 | 0.0147 | -18.6476
-3 | -0.5587 | 0.03072 | 0.0166 | -18.1868
-2.5 | -0.5188 | 0.02935 | 0.0185 | -17.6763
-2 | -0.0083 | 0.03818 | -0.0494 | -0.21739
-1.5 | 0.0745 | 0.03825 | -0.0582 | 1.9477
-1 | 0.1033 | 0.03886 | -0.0563 | 2.6583
-0.5 | 0.1145 | 0.03949 | -0.0513 | 2.8995
0 | 0.0635 | 0.04029 | -0.0362 | 1.5761
0.5 | 0.1241 | 0.04127 | -0.0396 | 3.007
1 | 0.1661 | 0.04205 | -0.0396 | 3.9501
1.5 | 0.1987 | 0.04276 | -0.0378 | 4.6469
2 | 0.1152 | 0.0433 | -0.0187 | 2.6605
2.5 | 0.1812 | 0.04543 | -0.0232 | 3.9886
3 | 0.3123 | 0.04431 | -0.0335 | 7.0481
3.5 | 0.3448 | 0.04473 | -0.0309 | 7.7085
4 | 0.3913 | 0.04515 | -0.0302 | 8.6667
4.5 | 0.411 | 0.04537 | -0.0253 | 9.0588
5 | 0.4379 | 0.04541 | -0.0212 | 9.6433
5.5 | 0.4827 | 0.04518 | -0.0192 | 10.6839
6 | 0.492 | 0.04497 | -0.0122 | 10.9406
6.5 | 0.548 | 0.04423 | -0.0112 | 12.3898
7 | 0.6011 | 0.0429 | -0.0093 | 14.0117
8 | 0.8004 | 0.02465 | 0.0003 | 32.4706
8.5 | 0.7665 | 0.02956 | 0.0104 | 25.9303
9 | 0.7821 | 0.03226 | 0.0146 | 24.2436
9.5 | 0.8215 | 0.03434 | 0.0169 | 23.9225
10 | 0.9001 | 0.03662 | 0.0152 | 24.5795
10.5 | 1.026 | 0.04231 | 0.0066 | 24.2496
11 | 1.073 | 0.04753 | 0.0072 | 22.5752
11.5 | 1.1018 | 0.05429 | 0.0095 | 20.2947
12 | 1.0955 | 0.05977 | 0.0158 | 18.3286
12.5 | 1.1025 | 0.06774 | 0.0191 | 16.2755
13 | 1.0126 | 0.07246 | 0.0301 | 13.9746
13.5 | 0.9539 | 0.08264 | 0.0328 | 11.5428
14 | 0.6818 | 0.14222 | -0.0004 | 4.794
14.5 | 0.7062 | 0.14962 | -0.0008 | 4.72
15 | 0.693 | 0.15896 | -0.0064 | 4.3596
15.5 | 0.6914 | 0.16761 | -0.0108 | 4.1251
16 | 0.7067 | 0.17523 | -0.013 | 4.033
16.5 | 0.7261 | 0.18197 | -0.0147 | 3.9902
17 | 0.7165 | 0.19021 | -0.0216 | 3.7669
17.5 | 0.7666 | 0.1994 | -0.0184 | 3.8445

## 11. Re 100k Mach 0.10 (1)
BIGFOIL.COM POLAR EXPORT
NACA66-315 a=0.5
NACA66-315 a=0.5 |  |  |  | Cl Max: | 1.078 | at alpha= | 12 | deg
JavaFoil+Calcfoil stall+Eppler ext transition |  |  |  | L/D Max: | 39.318 | at alpha= | 4 | deg
Re: | 100000 |  |  | Cd Min: | 0.01398 | at alpha= | -0.5 | deg
Mach: | 0.1 |  |  | Cl=0 at alpha= | -1.9836 | deg
|  |  |  | @ Cl=0.1, Cd= | 0.014435
|  |  |  | @ Cl=0.4, Cd= | 0.015696
|  |  |  | @ Cl=0.6, Cd= | 0.0168
alpha (deg) | Cl | Cd | Cm | Cl/Cd
-19 | -0.59 | 0.30016 | -0.002 | -1.965
-18.5 | -0.615 | 0.26758 | -0.002 | -2.298
-18 | -0.64 | 0.25726 | -0.002 | -2.488
-17.5 | -0.664 | 0.2432 | -0.003 | -2.732
-17 | -0.688 | 0.22391 | -0.003 | -3.071
-16.5 | -0.71 | 0.21242 | -0.003 | -3.342
-16 | -0.73 | 0.19731 | -0.004 | -3.701
-15.5 | -0.748 | 0.18054 | -0.004 | -4.145
-15 | -0.759 | 0.16304 | -0.004 | -4.653
-14.5 | -0.763 | 0.15487 | -0.005 | -4.929
-14 | -0.766 | 0.14766 | -0.005 | -5.185
-13.5 | -0.765 | 0.13234 | -0.006 | -5.778
-13 | -0.761 | 0.12563 | -0.006 | -6.057
-12.5 | -0.754 | 0.11834 | -0.006 | -6.371
-12 | -0.744 | 0.10895 | -0.007 | -6.826
-11.5 | -0.73 | 0.10266 | -0.007 | -7.112
-11 | -0.713 | 0.09424 | -0.008 | -7.566
-10.5 | -0.693 | 0.08788 | -0.008 | -7.881
-10 | -0.669 | 0.08183 | -0.008 | -8.174
-9.5 | -0.642 | 0.07536 | -0.009 | -8.521
-9 | -0.612 | 0.06986 | -0.009 | -8.765
-8.5 | -0.58 | 0.06578 | -0.01 | -8.812
-8 | -0.544 | 0.06104 | -0.01 | -8.916
-7.5 | -0.507 | 0.05758 | -0.011 | -8.799
-7 | -0.467 | 0.05345 | -0.011 | -8.734
-6.5 | -0.425 | 0.05053 | -0.012 | -8.412
-6 | -0.381 | 0.04767 | -0.012 | -7.998
-5.5 | -0.336 | 0.04493 | -0.013 | -7.483
-5 | -0.29 | 0.04252 | -0.013 | -6.825
-4.5 | -0.243 | 0.04035 | -0.014 | -6.033
-4 | -0.196 | 0.0384 | -0.015 | -5.105
-3.5 | -0.148 | 0.03689 | -0.016 | -4.009
-3 | -0.099 | 0.03551 | -0.017 | -2.8
-2.5 | -0.05 | 0.03439 | -0.017 | -1.468
-2 | -0.002 | 0.01553 | -0.036 | -0.101
-1.5 | 0.059 | 0.01534 | -0.037 | 3.861
-1 | 0.117 | 0.01406 | -0.037 | 8.319
-0.5 | 0.177 | 0.01398 | -0.038 | 12.637
0 | 0.231 | 0.01517 | -0.039 | 15.223
0.5 | 0.289 | 0.01534 | -0.04 | 18.815
1 | 0.346 | 0.01551 | -0.041 | 22.346
1.5 | 0.404 | 0.01571 | -0.042 | 25.72
2 | 0.462 | 0.01596 | -0.043 | 28.922
2.5 | 0.519 | 0.01628 | -0.044 | 31.866
3 | 0.574 | 0.01662 | -0.046 | 34.505
3.5 | 0.629 | 0.017 | -0.047 | 37.032
4 | 0.685 | 0.01741 | -0.048 | 39.318
4.5 | 0.763 | 0.02061 | -0.051 | 37.002
5 | 0.817 | 0.02134 | -0.052 | 38.29
5.5 | 0.87 | 0.02213 | -0.053 | 39.317
6 | 0.768 | 0.04375 | -0.026 | 17.547
6.5 | 0.809 | 0.04672 | -0.025 | 17.312
7 | 0.849 | 0.04947 | -0.025 | 17.157
7.5 | 0.887 | 0.05313 | -0.025 | 16.693
8 | 0.923 | 0.05627 | -0.025 | 16.395
8.5 | 0.956 | 0.06024 | -0.025 | 15.866
9 | 0.987 | 0.06467 | -0.025 | 15.257
9.5 | 1.014 | 0.06983 | -0.025 | 14.526
10 | 1.036 | 0.07481 | -0.025 | 13.849
10.5 | 1.053 | 0.07991 | -0.025 | 13.181
11 | 1.066 | 0.08625 | -0.025 | 12.36
11.5 | 1.074 | 0.09358 | -0.026 | 11.481
12 | 1.078 | 0.10058 | -0.025 | 10.719
12.5 | 1.078 | 0.10712 | -0.026 | 10.059
13 | 1.073 | 0.11496 | -0.026 | 9.331
13.5 | 1.064 | 0.12447 | -0.026 | 8.545
14 | 1.051 | 0.13552 | -0.026 | 7.754
14.5 | 1.034 | 0.14732 | -0.025 | 7.02
15 | 1.009 | 0.15335 | -0.026 | 6.58
15.5 | 0.981 | 0.16714 | -0.026 | 5.867
16 | 0.95 | 0.17988 | -0.026 | 5.28
16.5 | 0.917 | 0.19727 | -0.026 | 4.647
17 | 0.882 | 0.215 | -0.027 | 4.105

## 12. Re 100k Mach 0.10 (2)
BIGFOIL.COM POLAR EXPORT
NACA66-315 a=0.5
NACA66-315 a=0.5 |  |  |  | Cl Max: | 1.0944 | at alpha= | 11.5 | deg
XFOIL ncrit=9 |  |  |  | L/D Max: | 31.5905 | at alpha= | 8 | deg
Re: | 100000 |  |  | Cd Min: | 0.16451 | at alpha= | 16.5 | deg
Mach: | 0.1 |  |  | Cl=0 at alpha= | -1.8936 | deg
|  |  |  | @ Cl=0.1, Cd= | 0.043079
|  |  |  | @ Cl=0.4, Cd= | 0.045337
|  |  |  | @ Cl=0.6, Cd= | 0.16451
alpha (deg) | Cl | Cd | Cm | Cl/Cd
-10.5 | -0.4449 | 0.11123 | -0.0489 | -3.9998
-10 | -0.4665 | 0.10195 | -0.0569 | -4.5758
-9.5 | -0.4792 | 0.09597 | -0.0578 | -4.9932
-9 | -0.4822 | 0.08858 | -0.0597 | -5.4437
-8.5 | -0.5719 | 0.08405 | -0.0535 | -6.8043
-8 | -0.6177 | 0.07915 | -0.0461 | -7.8042
-7.5 | -0.699 | 0.07736 | -0.0339 | -9.0357
-5.5 | -0.7629 | 0.04873 | 0.004 | -15.6557
-5 | -0.7257 | 0.04222 | 0.0075 | -17.1885
-4.5 | -0.6881 | 0.03746 | 0.0101 | -18.3689
-4 | -0.6469 | 0.03441 | 0.0126 | -18.7998
-3.5 | -0.6054 | 0.03252 | 0.0146 | -18.6162
-3 | -0.5626 | 0.03093 | 0.0166 | -18.1895
-2.5 | -0.5221 | 0.02954 | 0.0185 | -17.6743
-2 | -0.0207 | 0.0384 | -0.0473 | -0.53906
-1.5 | 0.0766 | 0.03841 | -0.0588 | 1.9943
-1 | 0.117 | 0.03913 | -0.0589 | 2.99
-0.5 | 0.1121 | 0.03962 | -0.051 | 2.8294
0 | 0.1191 | 0.04031 | -0.0453 | 2.9546
0.5 | 0.1238 | 0.04116 | -0.0394 | 3.0078
1 | 0.0209 | 0.04158 | -0.0155 | 0.50265
1.5 | 0.0757 | 0.04254 | -0.0186 | 1.7795
2 | 0.119 | 0.0435 | -0.0194 | 2.7356
2.5 | 0.174 | 0.04528 | -0.0219 | 3.8428
3 | 0.311 | 0.04443 | -0.0332 | 6.9998
3.5 | 0.3518 | 0.0449 | -0.0318 | 7.8352
4 | 0.4025 | 0.04536 | -0.0317 | 8.8735
4.5 | 0.4094 | 0.04552 | -0.0249 | 8.9938
5 | 0.4458 | 0.04556 | -0.022 | 9.7849
5.5 | 0.4946 | 0.04532 | -0.0205 | 10.9135
6 | 0.4965 | 0.04508 | -0.0124 | 11.0138
6.5 | 0.5563 | 0.04421 | -0.0117 | 12.5831
7 | 0.6635 | 0.03848 | -0.0127 | 17.2427
8 | 0.7945 | 0.02515 | 0.0018 | 31.5905
8.5 | 0.7639 | 0.02999 | 0.0114 | 25.4718
9 | 0.7809 | 0.03263 | 0.0155 | 23.932
9.5 | 0.8229 | 0.03468 | 0.0177 | 23.7284
10 | 0.9051 | 0.03705 | 0.0158 | 24.4291
10.5 | 1.0262 | 0.04287 | 0.0079 | 23.9375
11 | 1.0694 | 0.04819 | 0.009 | 22.1913
11.5 | 1.0944 | 0.05497 | 0.0118 | 19.909
12 | 1.086 | 0.06058 | 0.0179 | 17.9267
12.5 | 1.0891 | 0.06927 | 0.0211 | 15.7225
13 | 1.0097 | 0.07288 | 0.0309 | 13.8543
13.5 | 0.9363 | 0.08366 | 0.0335 | 11.1917
14 | 0.8122 | 0.11488 | 0.0235 | 7.07
14.5 | 0.5218 | 0.14069 | 0.003 | 3.7089
15 | 0.5155 | 0.14669 | -0.0004 | 3.5142
15.5 | 0.5578 | 0.15413 | 0.0004 | 3.619
16 | 0.5239 | 0.15823 | -0.0061 | 3.311
16.5 | 0.5292 | 0.16451 | -0.0092 | 3.2168

## 13. Re 100k Mach 0.25 (1)
BIGFOIL.COM POLAR EXPORT
NACA66-315 a=0.5
NACA66-315 a=0.5 |  |  |  | Cl Max: | 1.036 | at alpha= | 10.5 | deg
JavaFoil+Calcfoil stall+Eppler ext transition |  |  |  | L/D Max: | 39.541 | at alpha= | 4 | deg
Re: | 100000 |  |  | Cd Min: | 0.01423 | at alpha= | -0.5 | deg
Mach: | 0.25 |  |  | Cl=0 at alpha= | -1.9841 | deg
|  |  |  | @ Cl=0.1, Cd= | 0.015429
|  |  |  | @ Cl=0.4, Cd= | 0.015932
|  |  |  | @ Cl=0.6, Cd= | 0.017015
alpha (deg) | Cl | Cd | Cm | Cl/Cd
-16.5 | -0.395 | 0.31645 | -0.004 | -1.247
-16 | -0.455 | 0.29022 | -0.004 | -1.567
-15.5 | -0.51 | 0.26218 | -0.004 | -1.945
-15 | -0.552 | 0.22343 | -0.004 | -2.471
-14.5 | -0.585 | 0.20793 | -0.005 | -2.814
-14 | -0.614 | 0.18318 | -0.005 | -3.351
-13.5 | -0.638 | 0.16274 | -0.005 | -3.918
-13 | -0.656 | 0.14464 | -0.006 | -4.537
-12.5 | -0.67 | 0.13269 | -0.006 | -5.046
-12 | -0.677 | 0.12219 | -0.007 | -5.543
-11.5 | -0.679 | 0.10983 | -0.007 | -6.186
-11 | -0.676 | 0.10271 | -0.008 | -6.58
-10.5 | -0.667 | 0.09482 | -0.008 | -7.032
-10 | -0.652 | 0.08719 | -0.009 | -7.481
-9.5 | -0.633 | 0.08047 | -0.009 | -7.867
-9 | -0.609 | 0.07419 | -0.01 | -8.209
-8.5 | -0.581 | 0.0691 | -0.01 | -8.405
-8 | -0.549 | 0.0635 | -0.011 | -8.641
-7.5 | -0.513 | 0.05864 | -0.011 | -8.751
-7 | -0.475 | 0.05474 | -0.011 | -8.669
-6.5 | -0.433 | 0.05161 | -0.012 | -8.398
-6 | -0.39 | 0.04798 | -0.013 | -8.118
-5.5 | -0.344 | 0.04548 | -0.013 | -7.564
-5 | -0.297 | 0.04277 | -0.014 | -6.95
-4.5 | -0.249 | 0.04075 | -0.014 | -6.121
-4 | -0.201 | 0.03869 | -0.015 | -5.195
-3.5 | -0.152 | 0.03721 | -0.016 | -4.08
-3 | -0.102 | 0.03577 | -0.017 | -2.853
-2.5 | -0.052 | 0.03457 | -0.018 | -1.5
-2 | -0.002 | 0.01575 | -0.037 | -0.103
-1.5 | 0.061 | 0.01554 | -0.038 | 3.911
-1 | 0.124 | 0.01536 | -0.039 | 8.052
-0.5 | 0.181 | 0.01423 | -0.039 | 12.724
0 | 0.237 | 0.01543 | -0.04 | 15.363
0.5 | 0.296 | 0.01558 | -0.041 | 19.029
1 | 0.356 | 0.01576 | -0.042 | 22.569
1.5 | 0.415 | 0.01599 | -0.043 | 25.955
2 | 0.474 | 0.01628 | -0.044 | 29.099
2.5 | 0.533 | 0.01659 | -0.046 | 32.119
3 | 0.589 | 0.01694 | -0.047 | 34.755
3.5 | 0.646 | 0.01733 | -0.048 | 37.27
4 | 0.703 | 0.01777 | -0.049 | 39.541
4.5 | 0.782 | 0.02122 | -0.052 | 36.832
5 | 0.837 | 0.022 | -0.053 | 38.057
5.5 | 0.891 | 0.02288 | -0.054 | 38.931
6 | 0.785 | 0.04425 | -0.025 | 17.75
6.5 | 0.827 | 0.04728 | -0.025 | 17.49
7 | 0.866 | 0.05056 | -0.026 | 17.136
7.5 | 0.903 | 0.05416 | -0.025 | 16.675
8 | 0.937 | 0.05777 | -0.026 | 16.22
8.5 | 0.967 | 0.06182 | -0.026 | 15.643
9 | 0.994 | 0.06721 | -0.026 | 14.785
9.5 | 1.016 | 0.07252 | -0.026 | 14.009
10 | 1.029 | 0.07871 | -0.026 | 13.079
10.5 | 1.036 | 0.08536 | -0.025 | 12.131
11 | 1.035 | 0.09272 | -0.026 | 11.162
11.5 | 1.027 | 0.10179 | -0.026 | 10.089
12 | 1.012 | 0.11221 | -0.026 | 9.016
12.5 | 0.989 | 0.11934 | -0.026 | 8.284
13 | 0.958 | 0.13214 | -0.025 | 7.252
13.5 | 0.921 | 0.14855 | -0.026 | 6.199
14 | 0.877 | 0.16129 | -0.026 | 5.435
14.5 | 0.826 | 0.1849 | -0.026 | 4.469
15 | 0.761 | 0.20058 | -0.025 | 3.795
15.5 | 0.691 | 0.22775 | -0.025 | 3.032

## 14. Re 100k Mach 0.25 (2)
BIGFOIL.COM POLAR EXPORT
NACA66-315 a=0.5
NACA66-315 a=0.5 |  |  |  | Cl Max: | 1.0493 | at alpha= | 11.5 | deg
XFOIL ncrit=9 |  |  |  | L/D Max: | 27.5575 | at alpha= | 8 | deg
Re: | 100000 |  |  | Cd Min: | 0.1872 | at alpha= | 16.5 | deg
Mach: | 0.25 |  |  | Cl=0 at alpha= | -1.5707 | deg
|  |  |  | @ Cl=0.1, Cd= | 0.039922
|  |  |  | @ Cl=0.4, Cd= | 0.046181
|  |  |  | @ Cl=0.6, Cd= | 0.042507
alpha (deg) | Cl | Cd | Cm | Cl/Cd
-5 | -0.7465 | 0.04624 | 0.0062 | -16.144
-4.5 | -0.711 | 0.04019 | 0.0087 | -17.691
-4 | -0.6707 | 0.03641 | 0.0117 | -18.4208
-3.5 | -0.6286 | 0.03405 | 0.0141 | -18.4611
-3 | -0.5843 | 0.03217 | 0.0163 | -18.1629
-2.5 | -0.5407 | 0.03084 | 0.0184 | -17.5324
-2 | -0.5012 | 0.02967 | 0.0206 | -16.8925
-1.5 | 0.0825 | 0.03948 | -0.0608 | 2.0897
-1 | 0.0973 | 0.03985 | -0.0564 | 2.4417
-0.5 | 0.1202 | 0.04046 | -0.0532 | 2.9708
0 | 0.1418 | 0.0412 | -0.0496 | 3.4417
0.5 | 0.1576 | 0.04189 | -0.0451 | 3.7622
1 | 0.1835 | 0.04264 | -0.0421 | 4.3035
1.5 | 0.2163 | 0.04338 | -0.0401 | 4.9862
2 | 0.2524 | 0.04407 | -0.0384 | 5.7273
2.5 | 0.3013 | 0.04476 | -0.0385 | 6.7315
3.5 | 0.3593 | 0.04576 | -0.0319 | 7.8518
4 | 0.398 | 0.04617 | -0.0298 | 8.6203
4.5 | 0.4488 | 0.04644 | -0.029 | 9.6641
5 | 0.4517 | 0.04652 | -0.0213 | 9.7098
5.5 | 0.4945 | 0.04625 | -0.0187 | 10.6919
6 | 0.5065 | 0.04595 | -0.0116 | 11.0229
6.5 | 0.5592 | 0.04501 | -0.0095 | 12.4239
7 | 0.6611 | 0.03876 | -0.0084 | 17.0562
7.5 | 0.7475 | 0.03062 | -0.0031 | 24.4121
8 | 0.7672 | 0.02784 | 0.0088 | 27.5575
8.5 | 0.7525 | 0.03215 | 0.0164 | 23.4059
9 | 0.7756 | 0.03464 | 0.0202 | 22.3903
9.5 | 0.8335 | 0.03651 | 0.0217 | 22.8294
10 | 0.928 | 0.03958 | 0.0193 | 23.4462
10.5 | 1.0228 | 0.04614 | 0.015 | 22.1673
11 | 1.0426 | 0.05153 | 0.0188 | 20.2329
11.5 | 1.0493 | 0.0583 | 0.0229 | 17.9983
12 | 1.0414 | 0.0657 | 0.0272 | 15.8508
12.5 | 1.0094 | 0.07124 | 0.0325 | 14.169
13 | 0.9162 | 0.08018 | 0.0364 | 11.4268
13.5 | 0.8512 | 0.0932 | 0.0335 | 9.133
14 | 0.8113 | 0.10733 | 0.0278 | 7.5589
14.5 | 0.6956 | 0.15516 | -0.0025 | 4.4831
15 | 0.6836 | 0.16415 | -0.0084 | 4.1645
15.5 | 0.69 | 0.17258 | -0.0122 | 3.9981
16 | 0.7322 | 0.18094 | -0.0107 | 4.0466
16.5 | 0.7153 | 0.1872 | -0.0186 | 3.821

## 15. Re 100k Mach 0.50 (1)
BIGFOIL.COM POLAR EXPORT
NACA66-315 a=0.5
NACA66-315 a=0.5 |  |  |  | Cl Max: | 1.199 | at alpha= | 20 | deg
JavaFoil+Calcfoil stall+Eppler ext transition |  |  |  | L/D Max: | 37.854 | at alpha= | 3.5 | deg
Re: | 100000 |  |  | Cd Min: | 0.01535 | at alpha= | -0.5 | deg
Mach: | 0.5 |  |  | Cl=0 at alpha= | -1.9928 | deg
|  |  |  | @ Cl=0.1, Cd= | 0.016429
|  |  |  | @ Cl=0.4, Cd= | 0.016977
|  |  |  | @ Cl=0.6, Cd= | 0.018033
alpha (deg) | Cl | Cd | Cm | Cl/Cd
-20 | -0.993 | 0.34005 | -0.002 | -2.921
-19.5 | -0.967 | 0.35365 | -0.002 | -2.733
-19 | -0.94 | 0.3355 | -0.003 | -2.8
-18.5 | -0.911 | 0.31536 | -0.003 | -2.888
-18 | -0.884 | 0.30233 | -0.004 | -2.923
-17.5 | -0.857 | 0.30579 | -0.004 | -2.803
-17 | -0.83 | 0.28725 | -0.005 | -2.89
-16.5 | -0.803 | 0.28139 | -0.005 | -2.854
-16 | -0.774 | 0.28061 | -0.005 | -2.758
-15.5 | -0.747 | 0.27788 | -0.006 | -2.687
-15 | -0.72 | 0.27011 | -0.006 | -2.665
-14.5 | -0.693 | 0.26609 | -0.007 | -2.603
-14 | -0.665 | 0.24918 | -0.007 | -2.671
-13.5 | -0.637 | 0.2329 | -0.007 | -2.734
-13 | -0.609 | 0.2356 | -0.008 | -2.586
-12.5 | -0.582 | 0.22972 | -0.008 | -2.533
-12 | -0.555 | 0.22879 | -0.009 | -2.424
-11.5 | -0.527 | 0.22287 | -0.009 | -2.366
-11 | -0.5 | 0.19136 | -0.01 | -2.612
-10.5 | -0.472 | 0.188 | -0.01 | -2.513
-10 | -0.444 | 0.1813 | -0.01 | -2.449
-9.5 | -0.416 | 0.1703 | -0.01 | -2.445
-9 | -0.389 | 0.16369 | -0.011 | -2.376
-8.5 | -0.361 | 0.15284 | -0.011 | -2.364
-8 | -0.334 | 0.14633 | -0.011 | -2.28
-7.5 | -0.306 | 0.11955 | -0.011 | -2.557
-7 | -0.456 | 0.07139 | -0.012 | -6.388
-6.5 | -0.446 | 0.05997 | -0.013 | -7.431
-6 | -0.413 | 0.05428 | -0.013 | -7.603
-5.5 | -0.371 | 0.0501 | -0.014 | -7.403
-5 | -0.324 | 0.046 | -0.015 | -7.049
-4.5 | -0.274 | 0.04295 | -0.015 | -6.386
-4 | -0.222 | 0.04042 | -0.016 | -5.496
-3.5 | -0.168 | 0.03839 | -0.017 | -4.387
-3 | -0.114 | 0.03676 | -0.018 | -3.088
-2.5 | -0.058 | 0.03547 | -0.019 | -1.629
-2 | -0.001 | 0.03443 | -0.02 | -0.043
-1.5 | 0.068 | 0.01653 | -0.042 | 4.083
-1 | 0.138 | 0.01631 | -0.043 | 8.435
-0.5 | 0.201 | 0.01535 | -0.043 | 13.099
0 | 0.264 | 0.01654 | -0.044 | 15.962
0.5 | 0.33 | 0.01674 | -0.045 | 19.721
1 | 0.396 | 0.01696 | -0.046 | 23.366
1.5 | 0.462 | 0.01724 | -0.048 | 26.818
2 | 0.528 | 0.0176 | -0.049 | 30.003
2.5 | 0.594 | 0.01799 | -0.05 | 33.017
3 | 0.655 | 0.01843 | -0.052 | 35.55
3.5 | 0.718 | 0.01898 | -0.053 | 37.854
4 | 0.802 | 0.02313 | -0.056 | 34.684
4.5 | 0.864 | 0.02413 | -0.057 | 35.797
5 | 0.773 | 0.04058 | -0.029 | 19.036
5.5 | 0.816 | 0.04365 | -0.027 | 18.704
6 | 0.857 | 0.04707 | -0.027 | 18.206
6.5 | 0.89 | 0.0509 | -0.027 | 17.484
7 | 0.912 | 0.05613 | -0.027 | 16.244
7.5 | 0.914 | 0.06329 | -0.026 | 14.443
8 | 0.875 | 0.07412 | -0.025 | 11.812
8.5 | 0.577 | 0.13107 | -0.025 | 4.404
9 | 0.604 | 0.14989 | -0.025 | 4.031
9.5 | 0.632 | 0.17025 | -0.029 | 3.713
10 | 0.659 | 0.17024 | -0.03 | 3.872
10.5 | 0.686 | 0.17437 | -0.03 | 3.934
11 | 0.713 | 0.17853 | -0.031 | 3.993
11.5 | 0.741 | 0.20829 | -0.035 | 3.557
12 | 0.768 | 0.20402 | -0.036 | 3.763
12.5 | 0.795 | 0.2083 | -0.036 | 3.814
13 | 0.821 | 0.22425 | -0.037 | 3.662
13.5 | 0.848 | 0.23316 | -0.037 | 3.635
14 | 0.876 | 0.24896 | -0.041 | 3.519
14.5 | 0.903 | 0.25198 | -0.042 | 3.582
15 | 0.929 | 0.25832 | -0.042 | 3.596
15.5 | 0.956 | 0.26967 | -0.044 | 3.545
16 | 0.984 | 0.30025 | -0.046 | 3.277
16.5 | 1.01 | 0.29875 | -0.047 | 3.381
17 | 1.037 | 0.30088 | -0.048 | 3.446
17.5 | 1.066 | 0.33474 | -0.051 | 3.183
18 | 1.092 | 0.33765 | -0.052 | 3.233
18.5 | 1.117 | 0.3353 | -0.052 | 3.333
19 | 1.144 | 0.33951 | -0.053 | 3.369
19.5 | 1.173 | 0.36603 | -0.056 | 3.205
20 | 1.199 | 0.38288 | -0.057 | 3.131

## 16. Re 100k Mach 0.50 (2)
BIGFOIL.COM POLAR EXPORT
NACA66-315 a=0.5
NACA66-315 a=0.5 |  |  |  | Cl Max: | 0.888 | at alpha= | 10 | deg
XFOIL ncrit=9 |  |  |  | L/D Max: | 23.2187 | at alpha= | 7.5 | deg
Re: | 100000 |  |  | Cd Min: | 0.17941 | at alpha= | 15 | deg
Mach: | 0.5 |  |  | Cl=0 at alpha= | -1.0717 | deg
|  |  |  | @ Cl=0.1, Cd= | 0.044055
|  |  |  | @ Cl=0.4, Cd= | 0.049876
|  |  |  | @ Cl=0.6, Cd= | 0.047239
alpha (deg) | Cl | Cd | Cm | Cl/Cd
-10 | -0.3399 | 0.11853 | -0.0673 | -2.8676
-9.5 | -0.3312 | 0.11226 | -0.0681 | -2.9503
-9 | -0.3694 | 0.10723 | -0.0721 | -3.4449
-8.5 | -0.3494 | 0.10169 | -0.0661 | -3.4359
-8 | -0.3849 | 0.09676 | -0.0642 | -3.9779
-7 | -0.5606 | 0.07579 | -0.0648 | -7.3968
-6.5 | -0.605 | 0.06981 | -0.0555 | -8.6664
-6 | -0.6297 | 0.06464 | -0.0468 | -9.7416
-5.5 | -0.6675 | 0.05932 | -0.0357 | -11.2525
-5 | -0.7753 | 0.05932 | -0.0063 | -13.0698
-4.5 | -0.7729 | 0.0527 | 0.0003 | -14.666
-4 | -0.7525 | 0.0469 | 0.0054 | -16.0448
-3.5 | -0.7209 | 0.04219 | 0.0101 | -17.087
-3 | -0.6793 | 0.03866 | 0.014 | -17.5711
-2.5 | -0.6305 | 0.03592 | 0.0172 | -17.5529
-2 | -0.5734 | 0.0341 | 0.0188 | -16.8152
-1.5 | -0.5028 | 0.03373 | 0.0177 | -14.9066
-1 | 0.0842 | 0.04393 | -0.0578 | 1.9167
-0.5 | 0.131 | 0.0443 | -0.0585 | 2.9571
0 | 0.1627 | 0.04499 | -0.0556 | 3.6164
0.5 | 0.2044 | 0.04579 | -0.0542 | 4.4639
1 | 0.2443 | 0.0466 | -0.0524 | 5.2425
1.5 | 0.2777 | 0.04735 | -0.0493 | 5.8648
2 | 0.2965 | 0.04791 | -0.0438 | 6.1887
2.5 | 0.3236 | 0.04855 | -0.0396 | 6.6653
3 | 0.362 | 0.0492 | -0.0368 | 7.3577
4 | 0.4244 | 0.05031 | -0.0288 | 8.4357
4.5 | 0.4706 | 0.05057 | -0.0262 | 9.3059
5 | 0.4883 | 0.05081 | -0.0198 | 9.6103
5.5 | 0.5419 | 0.05031 | -0.017 | 10.7712
6 | 0.5575 | 0.04996 | -0.0094 | 11.1589
6.5 | 0.5809 | 0.04915 | -0.0021 | 11.8189
7.5 | 0.7495 | 0.03228 | 0.0188 | 23.2187
8 | 0.713 | 0.03724 | 0.028 | 19.1461
8.5 | 0.7254 | 0.04057 | 0.0335 | 17.8802
9 | 0.7826 | 0.04218 | 0.0374 | 18.5538
9.5 | 0.8583 | 0.04544 | 0.0395 | 18.8886
10 | 0.888 | 0.05111 | 0.0422 | 17.3743
10.5 | 0.8782 | 0.05804 | 0.0455 | 15.1309
11 | 0.8535 | 0.06626 | 0.047 | 12.8811
11.5 | 0.8181 | 0.07626 | 0.0459 | 10.7278
12 | 0.7779 | 0.08841 | 0.0414 | 8.7988
12.5 | 0.7406 | 0.10262 | 0.0338 | 7.2169
13 | 0.7199 | 0.11672 | 0.026 | 6.1678
13.5 | 0.6817 | 0.13841 | 0.011 | 4.9252
14 | 0.686 | 0.14989 | 0.0054 | 4.5767
15 | 0.6825 | 0.17941 | -0.013 | 3.8041

## 17. Re 250k Mach 0.00 (1)
BIGFOIL.COM POLAR EXPORT
NACA66-315 a=0.5
NACA66-315 a=0.5 |  |  |  | Cl Max: | 1.088 | at alpha= | 12.5 | deg
JavaFoil+Calcfoil stall+Eppler ext transition |  |  |  | L/D Max: | 60.721 | at alpha= | 4 | deg
Re: | 250000 |  |  | Cd Min: | 0.0091 | at alpha= | -0.5 | deg
Mach: | 0 |  |  | Cl=0 at alpha= | -1.9836 | deg
|  |  |  | @ Cl=0.1, Cd= | 0.0099618
|  |  |  | @ Cl=0.4, Cd= | 0.010257
|  |  |  | @ Cl=0.6, Cd= | 0.010916
alpha (deg) | Cl | Cd | Cm | Cl/Cd
-19.5 | -0.619 | 0.24238 | -0.001 | -2.555
-19 | -0.641 | 0.22703 | -0.002 | -2.825
-18.5 | -0.664 | 0.20915 | -0.002 | -3.173
-18 | -0.685 | 0.19665 | -0.002 | -3.484
-17.5 | -0.706 | 0.18571 | -0.003 | -3.801
-17 | -0.726 | 0.17856 | -0.003 | -4.064
-16.5 | -0.744 | 0.1632 | -0.003 | -4.56
-16 | -0.761 | 0.15748 | -0.004 | -4.83
-15.5 | -0.775 | 0.14462 | -0.004 | -5.36
-15 | -0.782 | 0.1376 | -0.005 | -5.683
-14.5 | -0.784 | 0.12891 | -0.005 | -6.08
-14 | -0.783 | 0.12096 | -0.005 | -6.473
-13.5 | -0.78 | 0.112 | -0.006 | -6.96
-13 | -0.773 | 0.10436 | -0.006 | -7.409
-12.5 | -0.764 | 0.09784 | -0.007 | -7.809
-12 | -0.752 | 0.0931 | -0.007 | -8.072
-11.5 | -0.736 | 0.08658 | -0.007 | -8.5
-11 | -0.717 | 0.08031 | -0.008 | -8.929
-10.5 | -0.695 | 0.07639 | -0.008 | -9.104
-10 | -0.671 | 0.07156 | -0.009 | -9.371
-9.5 | -0.643 | 0.06648 | -0.009 | -9.669
-9 | -0.612 | 0.06227 | -0.01 | -9.833
-8.5 | -0.579 | 0.0583 | -0.01 | -9.933
-8 | -0.543 | 0.0547 | -0.011 | -9.933
-7.5 | -0.505 | 0.0514 | -0.011 | -9.833
-7 | -0.466 | 0.04837 | -0.012 | -9.625
-6.5 | -0.424 | 0.04556 | -0.012 | -9.299
-6 | -0.38 | 0.0432 | -0.013 | -8.794
-5.5 | -0.335 | 0.0408 | -0.014 | -8.212
-5 | -0.289 | 0.03859 | -0.014 | -7.496
-4.5 | -0.243 | 0.03657 | -0.015 | -6.637
-4 | -0.24 | 0.01303 | -0.033 | -18.429
-3.5 | -0.181 | 0.01279 | -0.034 | -14.186
-3 | -0.122 | 0.01248 | -0.035 | -9.77
-2.5 | -0.062 | 0.01224 | -0.036 | -5.064
-2 | -0.002 | 0.012 | -0.037 | -0.131
-1.5 | 0.059 | 0.0118 | -0.038 | 5.012
-1 | 0.119 | 0.00911 | -0.039 | 13.082
-0.5 | 0.18 | 0.0091 | -0.04 | 19.777
0 | 0.234 | 0.00988 | -0.041 | 23.72
0.5 | 0.293 | 0.01001 | -0.042 | 29.227
1 | 0.351 | 0.01013 | -0.043 | 34.648
1.5 | 0.409 | 0.01028 | -0.044 | 39.806
2 | 0.467 | 0.01024 | -0.045 | 45.61
2.5 | 0.525 | 0.01058 | -0.046 | 49.641
3 | 0.58 | 0.01082 | -0.047 | 53.627
3.5 | 0.636 | 0.01109 | -0.048 | 57.382
4 | 0.691 | 0.01139 | -0.049 | 60.721
4.5 | 0.762 | 0.01657 | -0.051 | 45.992
5 | 0.817 | 0.01716 | -0.052 | 47.602
5.5 | 0.87 | 0.01798 | -0.053 | 48.377
6 | 0.921 | 0.01871 | -0.054 | 49.231
6.5 | 0.971 | 0.01949 | -0.055 | 49.826
7 | 0.847 | 0.04537 | -0.028 | 18.676
7.5 | 0.884 | 0.04852 | -0.026 | 18.221
8 | 0.921 | 0.05161 | -0.027 | 17.845
8.5 | 0.954 | 0.0551 | -0.027 | 17.317
9 | 0.986 | 0.05891 | -0.027 | 16.735
9.5 | 1.014 | 0.06256 | -0.027 | 16.212
10 | 1.037 | 0.06729 | -0.027 | 15.41
10.5 | 1.056 | 0.07142 | -0.027 | 14.779
11 | 1.07 | 0.07728 | -0.028 | 13.845
11.5 | 1.08 | 0.0825 | -0.027 | 13.09
12 | 1.086 | 0.08813 | -0.027 | 12.325
12.5 | 1.088 | 0.09325 | -0.027 | 11.668
13 | 1.086 | 0.1005 | -0.028 | 10.81
13.5 | 1.08 | 0.1066 | -0.027 | 10.134
14 | 1.071 | 0.11346 | -0.027 | 9.44
14.5 | 1.058 | 0.12206 | -0.027 | 8.671
15 | 1.037 | 0.13064 | -0.027 | 7.939
15.5 | 1.013 | 0.13604 | -0.027 | 7.448
16 | 0.987 | 0.14522 | -0.028 | 6.797
16.5 | 0.959 | 0.16117 | -0.029 | 5.948
17 | 0.928 | 0.17072 | -0.028 | 5.439
17.5 | 0.898 | 0.18001 | -0.029 | 4.986

## 18. Re 250k Mach 0.00 (2)
BIGFOIL.COM POLAR EXPORT
NACA66-315 a=0.5
NACA66-315 a=0.5 |  |  |  | Cl Max: | 0.1612 | at alpha= | 0.5 | deg
XFOIL ncrit=9 |  |  |  | L/D Max: | 7.3979 | at alpha= | 0.5 | deg
Re: | 250000 |  |  | Cd Min: | 0.13108 | at alpha= | -14 | deg
Mach: | 0 |  |  | Cl=0 at alpha= | -0.8041 | deg
|  |  |  | @ Cl=0.1, Cd= | 0.022314
|  |  |  | @ Cl=0.4, Cd= | 0.02179
|  |  |  | @ Cl=0.6, Cd= | 0.02179
alpha (deg) | Cl | Cd | Cm | Cl/Cd
-14 | -0.3622 | 0.13108 | -0.0637 | -2.7632
-13.5 | -0.338 | 0.12365 | -0.0697 | -2.7335
-13 | -0.3426 | 0.11303 | -0.0799 | -3.0311
-12.5 | -0.367 | 0.10014 | -0.0907 | -3.6649
-12 | -0.3444 | 0.09533 | -0.0869 | -3.6127
-11.5 | -0.3385 | 0.08947 | -0.0881 | -3.7834
-11 | -0.3548 | 0.07904 | -0.0946 | -4.4889
-10.5 | -0.4102 | 0.06672 | -0.1014 | -6.1481
-10 | -0.4661 | 0.06051 | -0.0976 | -7.7029
-9.5 | -0.5169 | 0.06013 | -0.0871 | -8.5964
-9 | -0.5105 | 0.04994 | -0.086 | -10.2223
-8.5 | -0.4894 | 0.04628 | -0.0839 | -10.5748
-8 | -0.4845 | 0.04221 | -0.0787 | -11.4783
-7.5 | -0.4689 | 0.03286 | -0.0714 | -14.2696
-7 | -0.4219 | 0.02768 | -0.07 | -15.2421
-6.5 | -0.3728 | 0.02524 | -0.0694 | -14.7702
-6 | -0.3179 | 0.02301 | -0.0693 | -13.8157
-5.5 | -0.2639 | 0.02153 | -0.0695 | -12.2573
-5 | -0.2174 | 0.02045 | -0.0689 | -10.6308
-4 | -0.1389 | 0.01896 | -0.064 | -7.3259
-3.5 | -0.1122 | 0.01895 | -0.0599 | -5.9208
-3 | -0.1045 | 0.01754 | -0.0524 | -5.9578
-2.5 | -0.0951 | 0.01643 | -0.0423 | -5.7882
-2 | -0.0834 | 0.0182 | -0.0347 | -4.5824
-1.5 | -0.035 | 0.01974 | -0.0298 | -1.773
-1 | -0.0277 | 0.02153 | -0.02 | -1.2866
-0.5 | 0.043 | 0.02265 | -0.0211 | 1.8985
0 | 0.1023 | 0.0223 | -0.0222 | 4.5874
0.5 | 0.1612 | 0.02179 | -0.0233 | 7.3979

## 19. Re 250k Mach 0.10 (1)
BIGFOIL.COM POLAR EXPORT
NACA66-315 a=0.5
NACA66-315 a=0.5 |  |  |  | Cl Max: | 1.079 | at alpha= | 12 | deg
JavaFoil+Calcfoil stall+Eppler ext transition |  |  |  | L/D Max: | 60.7 | at alpha= | 4 | deg
Re: | 250000 |  |  | Cd Min: | 0.00912 | at alpha= | -0.5 | deg
Mach: | 0.1 |  |  | Cl=0 at alpha= | -1.9836 | deg
|  |  |  | @ Cl=0.1, Cd= | 0.010019
|  |  |  | @ Cl=0.4, Cd= | 0.010302
|  |  |  | @ Cl=0.6, Cd= | 0.010973
alpha (deg) | Cl | Cd | Cm | Cl/Cd
-19 | -0.59 | 0.2342 | -0.002 | -2.519
-18.5 | -0.615 | 0.2222 | -0.002 | -2.769
-18 | -0.64 | 0.21074 | -0.002 | -3.038
-17.5 | -0.665 | 0.19722 | -0.003 | -3.37
-17 | -0.688 | 0.18362 | -0.003 | -3.747
-16.5 | -0.71 | 0.16827 | -0.003 | -4.22
-16 | -0.731 | 0.15845 | -0.004 | -4.61
-15.5 | -0.749 | 0.14731 | -0.004 | -5.082
-15 | -0.759 | 0.13839 | -0.005 | -5.484
-14.5 | -0.764 | 0.12972 | -0.005 | -5.886
-14 | -0.766 | 0.12133 | -0.005 | -6.312
-13.5 | -0.765 | 0.11479 | -0.006 | -6.665
-13 | -0.761 | 0.10652 | -0.006 | -7.147
-12.5 | -0.754 | 0.10082 | -0.007 | -7.481
-12 | -0.744 | 0.09434 | -0.007 | -7.886
-11.5 | -0.73 | 0.08883 | -0.008 | -8.223
-11 | -0.713 | 0.08212 | -0.008 | -8.685
-10.5 | -0.693 | 0.07699 | -0.008 | -8.998
-10 | -0.669 | 0.07186 | -0.009 | -9.311
-9.5 | -0.642 | 0.06733 | -0.009 | -9.539
-9 | -0.613 | 0.06272 | -0.01 | -9.765
-8.5 | -0.58 | 0.05823 | -0.01 | -9.957
-8 | -0.544 | 0.05476 | -0.011 | -9.942
-7.5 | -0.507 | 0.05175 | -0.011 | -9.794
-7 | -0.467 | 0.04842 | -0.012 | -9.646
-6.5 | -0.425 | 0.04578 | -0.012 | -9.289
-6 | -0.381 | 0.04324 | -0.013 | -8.821
-5.5 | -0.336 | 0.04084 | -0.013 | -8.237
-5 | -0.291 | 0.03872 | -0.015 | -7.505
-4.5 | -0.244 | 0.03669 | -0.015 | -6.643
-4 | -0.241 | 0.01308 | -0.033 | -18.45
-3.5 | -0.182 | 0.01282 | -0.034 | -14.219
-3 | -0.123 | 0.01252 | -0.035 | -9.785
-2.5 | -0.062 | 0.01228 | -0.036 | -5.071
-2 | -0.002 | 0.01202 | -0.037 | -0.131
-1.5 | 0.059 | 0.01182 | -0.038 | 5.028
-1 | 0.12 | 0.00914 | -0.039 | 13.097
-0.5 | 0.181 | 0.00912 | -0.04 | 19.819
0 | 0.235 | 0.00992 | -0.041 | 23.72
0.5 | 0.294 | 0.01006 | -0.042 | 29.224
1 | 0.353 | 0.01018 | -0.043 | 34.649
1.5 | 0.411 | 0.01033 | -0.044 | 39.802
2 | 0.47 | 0.01026 | -0.045 | 45.774
2.5 | 0.527 | 0.01047 | -0.046 | 50.359
3 | 0.583 | 0.0109 | -0.047 | 53.437
3.5 | 0.639 | 0.01114 | -0.048 | 57.339
4 | 0.695 | 0.01144 | -0.049 | 60.7
4.5 | 0.766 | 0.01663 | -0.051 | 46.032
5 | 0.82 | 0.01725 | -0.053 | 47.56
5.5 | 0.874 | 0.01797 | -0.054 | 48.602
6 | 0.925 | 0.01884 | -0.055 | 49.115
6.5 | 0.975 | 0.01961 | -0.056 | 49.707
7 | 1.022 | 0.02039 | -0.057 | 50.133
7.5 | 0.889 | 0.04843 | -0.028 | 18.351
8 | 0.924 | 0.0519 | -0.027 | 17.797
8.5 | 0.957 | 0.05515 | -0.027 | 17.345
9 | 0.988 | 0.05906 | -0.027 | 16.723
9.5 | 1.015 | 0.06346 | -0.027 | 15.999
10 | 1.037 | 0.06765 | -0.027 | 15.328
10.5 | 1.054 | 0.07176 | -0.027 | 14.69
11 | 1.067 | 0.07751 | -0.027 | 13.765
11.5 | 1.075 | 0.08334 | -0.028 | 12.901
12 | 1.079 | 0.08918 | -0.027 | 12.096
12.5 | 1.078 | 0.09394 | -0.027 | 11.478
13 | 1.073 | 0.10118 | -0.027 | 10.607
13.5 | 1.064 | 0.1079 | -0.027 | 9.86
14 | 1.051 | 0.11572 | -0.027 | 9.083
14.5 | 1.034 | 0.12602 | -0.027 | 8.209
15 | 1.009 | 0.13231 | -0.027 | 7.629
15.5 | 0.981 | 0.13866 | -0.028 | 7.076
16 | 0.95 | 0.15033 | -0.028 | 6.32
16.5 | 0.917 | 0.166 | -0.028 | 5.525
17 | 0.883 | 0.17718 | -0.029 | 4.983

## 20. Re 250k Mach 0.10 (2)
BIGFOIL.COM POLAR EXPORT
NACA66-315 a=0.5
NACA66-315 a=0.5 |  |  |  | Cl Max: | 1.0939 | at alpha= | 13 | deg
XFOIL ncrit=9 |  |  |  | L/D Max: | 62.7674 | at alpha= | 6.5 | deg
Re: | 250000 |  |  | Cd Min: | 0.19721 | at alpha= | 18 | deg
Mach: | 0.1 |  |  | Cl=0 at alpha= | -1.2734 | deg
|  |  |  | @ Cl=0.1, Cd= | 0.02246
|  |  |  | @ Cl=0.4, Cd= | 0.021911
|  |  |  | @ Cl=0.6, Cd= | 0.019203
alpha (deg) | Cl | Cd | Cm | Cl/Cd
-14.5 | -0.3949 | 0.13821 | -0.0616 | -2.8572
-14 | -0.3562 | 0.13165 | -0.0644 | -2.7057
-13.5 | -0.3333 | 0.1241 | -0.0705 | -2.6857
-13 | -0.3416 | 0.11347 | -0.0809 | -3.0105
-12.5 | -0.3594 | 0.10109 | -0.088 | -3.5552
-12 | -0.337 | 0.09693 | -0.0863 | -3.4767
-11.5 | -0.3311 | 0.09089 | -0.0877 | -3.6429
-11 | -0.3447 | 0.08108 | -0.0934 | -4.2514
-10.5 | -0.4012 | 0.06771 | -0.1021 | -5.9253
-10 | -0.4726 | 0.06235 | -0.0972 | -7.5798
-9.5 | -0.5126 | 0.06105 | -0.0882 | -8.3964
-9 | -0.502 | 0.05061 | -0.0879 | -9.919
-8.5 | -0.4843 | 0.04693 | -0.0854 | -10.3196
-7.5 | -0.4694 | 0.03334 | -0.0723 | -14.0792
-7 | -0.4232 | 0.02815 | -0.0709 | -15.0337
-6.5 | -0.3746 | 0.02553 | -0.07 | -14.6729
-6 | -0.3198 | 0.02325 | -0.0699 | -13.7548
-5.5 | -0.2654 | 0.02176 | -0.0701 | -12.1967
-5 | -0.2179 | 0.02065 | -0.0696 | -10.5521
-4.5 | -0.1787 | 0.01966 | -0.0672 | -9.0895
-4 | -0.1387 | 0.01905 | -0.0645 | -7.2808
-3.5 | -0.1142 | 0.01913 | -0.0601 | -5.9697
-3 | -0.1003 | 0.01785 | -0.0535 | -5.619
-2.5 | -0.0959 | 0.01643 | -0.0427 | -5.8369
-2 | -0.0848 | 0.01823 | -0.0348 | -4.6517
-1.5 | -0.0349 | 0.01975 | -0.0301 | -1.7671
-1 | 0.0421 | 0.02145 | -0.0303 | 1.9627
0 | 0.0604 | 0.02279 | -0.0153 | 2.6503
0.5 | 0.1649 | 0.02192 | -0.0239 | 7.5228
1.5 | 0.2334 | 0.02207 | -0.0181 | 10.5754
3 | 0.3135 | 0.02294 | -0.0058 | 13.6661
3.5 | 0.4228 | 0.02164 | -0.0145 | 19.5379
4.5 | 0.53 | 0.02096 | -0.0141 | 25.2863
5 | 0.6113 | 0.01892 | -0.017 | 32.3097
5.5 | 0.7383 | 0.01444 | -0.0257 | 51.1288
6 | 0.7736 | 0.01363 | -0.0214 | 56.7572
6.5 | 0.8097 | 0.0129 | -0.017 | 62.7674
7 | 0.7918 | 0.01662 | -0.0086 | 47.6414
7.5 | 0.7833 | 0.02192 | -0.0054 | 35.7345
8 | 0.7737 | 0.02293 | 0.0037 | 33.7418
8.5 | 0.7916 | 0.02497 | 0.0074 | 31.702
9 | 0.8143 | 0.02701 | 0.0104 | 30.1481
9.5 | 0.8382 | 0.02933 | 0.0134 | 28.5782
10 | 0.8737 | 0.03107 | 0.0152 | 28.1204
10.5 | 0.9179 | 0.03292 | 0.0162 | 27.8827
11 | 0.9911 | 0.03556 | 0.0147 | 27.8712
11.5 | 1.0367 | 0.03848 | 0.0155 | 26.9413
12 | 1.077 | 0.04283 | 0.0167 | 25.1459
12.5 | 1.0934 | 0.04759 | 0.0196 | 22.9754
13 | 1.0939 | 0.05292 | 0.0234 | 20.6708
13.5 | 1.0625 | 0.06146 | 0.0284 | 17.2877
14 | 1.0265 | 0.07062 | 0.0313 | 14.5355
15 | 0.7542 | 0.09639 | 0.0275 | 7.8245
15.5 | 0.7376 | 0.14811 | -0.0011 | 4.9801
16 | 0.759 | 0.15179 | -0.001 | 5.0003
16.5 | 0.7313 | 0.17063 | -0.0129 | 4.2859
17 | 0.7396 | 0.17879 | -0.0173 | 4.1367
17.5 | 0.7697 | 0.1811 | -0.0155 | 4.2501
18 | 0.7508 | 0.19721 | -0.0276 | 3.8071

## 21. Re 250k Mach 0.25 (1)
BIGFOIL.COM POLAR EXPORT
NACA66-315 a=0.5
NACA66-315 a=0.5 |  |  |  | Cl Max: | 1.036 | at alpha= | 10.5 | deg
JavaFoil+Calcfoil stall+Eppler ext transition |  |  |  | L/D Max: | 60.498 | at alpha= | 4 | deg
Re: | 250000 |  |  | Cd Min: | 0.00927 | at alpha= | -0.5 | deg
Mach: | 0.25 |  |  | Cl=0 at alpha= | -1.9841 | deg
|  |  |  | @ Cl=0.1, Cd= | 0.011859
|  |  |  | @ Cl=0.4, Cd= | 0.010481
|  |  |  | @ Cl=0.6, Cd= | 0.011151
alpha (deg) | Cl | Cd | Cm | Cl/Cd
-16.5 | -0.395 | 0.25704 | -0.004 | -1.536
-16 | -0.455 | 0.23064 | -0.004 | -1.974
-15.5 | -0.51 | 0.20434 | -0.004 | -2.496
-15 | -0.552 | 0.17797 | -0.004 | -3.103
-14.5 | -0.585 | 0.16524 | -0.005 | -3.542
-14 | -0.614 | 0.14394 | -0.005 | -4.266
-13.5 | -0.638 | 0.13306 | -0.006 | -4.793
-13 | -0.657 | 0.12015 | -0.006 | -5.464
-12.5 | -0.67 | 0.11094 | -0.007 | -6.037
-12 | -0.678 | 0.10151 | -0.007 | -6.675
-11.5 | -0.68 | 0.09404 | -0.008 | -7.226
-11 | -0.676 | 0.08859 | -0.008 | -7.631
-10.5 | -0.667 | 0.08222 | -0.009 | -8.112
-10 | -0.652 | 0.07564 | -0.009 | -8.626
-9.5 | -0.633 | 0.07046 | -0.009 | -8.987
-9 | -0.609 | 0.06471 | -0.01 | -9.414
-8.5 | -0.581 | 0.06018 | -0.01 | -9.652
-8 | -0.549 | 0.0563 | -0.011 | -9.749
-7.5 | -0.513 | 0.05282 | -0.011 | -9.718
-7 | -0.475 | 0.0494 | -0.012 | -9.61
-6.5 | -0.434 | 0.0463 | -0.012 | -9.364
-6 | -0.39 | 0.04349 | -0.013 | -8.961
-5.5 | -0.344 | 0.04117 | -0.014 | -8.359
-5 | -0.298 | 0.03884 | -0.015 | -7.662
-4.5 | -0.25 | 0.03699 | -0.015 | -6.753
-4 | -0.201 | 0.03515 | -0.016 | -5.726
-3.5 | -0.187 | 0.01303 | -0.035 | -14.337
-3 | -0.126 | 0.01271 | -0.036 | -9.883
-2.5 | -0.064 | 0.01244 | -0.037 | -5.133
-2 | -0.002 | 0.01218 | -0.038 | -0.133
-1.5 | 0.061 | 0.01197 | -0.039 | 5.094
-1 | 0.124 | 0.01179 | -0.04 | 10.523
-0.5 | 0.185 | 0.00927 | -0.041 | 19.992
0 | 0.241 | 0.01013 | -0.042 | 23.829
0.5 | 0.302 | 0.01025 | -0.043 | 29.444
1 | 0.362 | 0.01038 | -0.044 | 34.845
1.5 | 0.422 | 0.01054 | -0.045 | 40.016
2 | 0.481 | 0.01076 | -0.046 | 44.731
2.5 | 0.541 | 0.01073 | -0.047 | 50.439
3 | 0.598 | 0.01114 | -0.048 | 53.656
3.5 | 0.655 | 0.01144 | -0.049 | 57.262
4 | 0.712 | 0.01177 | -0.05 | 60.498
4.5 | 0.785 | 0.01719 | -0.053 | 45.649
5 | 0.84 | 0.01786 | -0.054 | 47.069
5.5 | 0.894 | 0.01862 | -0.055 | 48.027
6 | 0.946 | 0.01937 | -0.056 | 48.839
6.5 | 0.996 | 0.0202 | -0.057 | 49.292
7 | 0.868 | 0.04597 | -0.028 | 18.883
7.5 | 0.904 | 0.04924 | -0.027 | 18.353
8 | 0.938 | 0.05289 | -0.027 | 17.734
8.5 | 0.968 | 0.05636 | -0.027 | 17.174
9 | 0.995 | 0.06035 | -0.027 | 16.481
9.5 | 1.017 | 0.06559 | -0.027 | 15.503
10 | 1.03 | 0.06933 | -0.027 | 14.858
10.5 | 1.036 | 0.07575 | -0.027 | 13.679
11 | 1.035 | 0.08043 | -0.027 | 12.874
11.5 | 1.027 | 0.08823 | -0.027 | 11.645
12 | 1.012 | 0.09516 | -0.027 | 10.634
12.5 | 0.989 | 0.10434 | -0.027 | 9.479
13 | 0.959 | 0.11284 | -0.026 | 8.495
13.5 | 0.921 | 0.12365 | -0.027 | 7.449
14 | 0.877 | 0.13447 | -0.027 | 6.522
14.5 | 0.827 | 0.15035 | -0.027 | 5.498
15 | 0.761 | 0.16367 | -0.027 | 4.652
15.5 | 0.691 | 0.18577 | -0.027 | 3.719

## 22. Re 250k Mach 0.25 (2)
BIGFOIL.COM POLAR EXPORT
NACA66-315 a=0.5
NACA66-315 a=0.5 |  |  |  | Cl Max: | 1.0409 | at alpha= | 12 | deg
XFOIL ncrit=9 |  |  |  | L/D Max: | 58.3358 | at alpha= | 6.5 | deg
Re: | 250000 |  |  | Cd Min: | 0.22227 | at alpha= | -20 | deg
Mach: | 0.25 |  |  | Cl=0 at alpha= | -0.25424 | deg
|  |  |  | @ Cl=0.1, Cd= | 0.023066
|  |  |  | @ Cl=0.4, Cd= | 0.023179
|  |  |  | @ Cl=0.6, Cd= | 0.019609
alpha (deg) | Cl | Cd | Cm | Cl/Cd
-20 | -0.5424 | 0.22227 | -0.0052 | -2.4403
-19.5 | -0.5247 | 0.2157 | -0.0098 | -2.4325
-19 | -0.5224 | 0.21099 | -0.0178 | -2.4759
-18.5 | -0.494 | 0.20125 | -0.0196 | -2.4547
-18 | -0.4733 | 0.19497 | -0.023 | -2.4276
-17.5 | -0.4564 | 0.18812 | -0.0279 | -2.4261
-17 | -0.4586 | 0.18229 | -0.0367 | -2.5158
-16.5 | -0.4296 | 0.17284 | -0.0386 | -2.4855
-16 | -0.4062 | 0.16642 | -0.042 | -2.4408
-15.5 | -0.3904 | 0.15932 | -0.0471 | -2.4504
-15 | -0.3905 | 0.15122 | -0.0585 | -2.5823
-14.5 | -0.3621 | 0.14116 | -0.064 | -2.5652
-14 | -0.3298 | 0.1343 | -0.0684 | -2.4557
-13.5 | -0.3158 | 0.12679 | -0.0735 | -2.4907
-13 | -0.3339 | 0.11726 | -0.083 | -2.8475
-12.5 | -0.3234 | 0.10869 | -0.0841 | -2.9754
-11.5 | -0.3026 | 0.09653 | -0.0871 | -3.1348
-11 | -0.3428 | 0.08222 | -0.1004 | -4.1693
-10 | -0.4333 | 0.0636 | -0.105 | -6.8129
-9.5 | -0.4288 | 0.05824 | -0.1033 | -7.3626
-9 | -0.4417 | 0.0543 | -0.0985 | -8.1344
-8.5 | -0.477 | 0.05455 | -0.0887 | -8.7443
-8 | -0.4588 | 0.0455 | -0.0878 | -10.0835
-7 | -0.426 | 0.03077 | -0.0763 | -13.8447
-6.5 | -0.3826 | 0.02721 | -0.0739 | -14.061
-6 | -0.3308 | 0.02478 | -0.0731 | -13.3495
-5.5 | -0.2749 | 0.02301 | -0.0734 | -11.947
-5 | -0.2228 | 0.02197 | -0.0726 | -10.1411
-4.5 | -0.1765 | 0.02029 | -0.071 | -8.6989
-4 | -0.143 | 0.01994 | -0.0673 | -7.1715
-3.5 | -0.1194 | 0.01988 | -0.0622 | -6.006
-3 | -0.0829 | 0.01919 | -0.0585 | -4.32
-2.5 | -0.1201 | 0.01792 | -0.0436 | -6.702
-1.5 | -0.0817 | 0.02017 | -0.0266 | -4.0506
-1 | -0.0329 | 0.02198 | -0.0206 | -1.4968
-0.5 | -0.0261 | 0.02335 | -0.0104 | -1.1178
0 | 0.027 | 0.02353 | -0.0097 | 1.1475
0.5 | 0.0969 | 0.02308 | -0.0126 | 4.1984
1 | 0.1748 | 0.02273 | -0.0166 | 7.6903
2.5 | 0.2721 | 0.02329 | -0.0063 | 11.6831
3 | 0.3591 | 0.02268 | -0.0114 | 15.8333
4 | 0.4148 | 0.02336 | -0.003 | 17.7568
4.5 | 0.4868 | 0.02248 | -0.005 | 21.6548
5 | 0.6378 | 0.01865 | -0.0177 | 34.1984
5.5 | 0.7367 | 0.01487 | -0.0214 | 49.5427
6 | 0.755 | 0.01427 | -0.0137 | 52.9082
6.5 | 0.7992 | 0.0137 | -0.0103 | 58.3358
7 | 0.7736 | 0.019 | -0.0035 | 40.7158
7.5 | 0.7654 | 0.02313 | 0.0013 | 33.0912
8 | 0.7667 | 0.02452 | 0.0084 | 31.2684
8.5 | 0.7847 | 0.02676 | 0.0122 | 29.3236
9 | 0.8072 | 0.02904 | 0.0153 | 27.7961
9.5 | 0.8367 | 0.03128 | 0.0182 | 26.7487
10 | 0.8774 | 0.03313 | 0.02 | 26.4835
10.5 | 0.9347 | 0.03529 | 0.0205 | 26.4863
11 | 0.9946 | 0.03868 | 0.0207 | 25.7135
11.5 | 1.0277 | 0.04286 | 0.0228 | 23.9781
12 | 1.0409 | 0.04833 | 0.0261 | 21.5373
12.5 | 1.032 | 0.05452 | 0.0301 | 18.9288
13 | 1.0091 | 0.06145 | 0.0334 | 16.4215
13.5 | 0.9754 | 0.06989 | 0.0352 | 13.9562
14 | 0.9327 | 0.08044 | 0.0345 | 11.595
14.5 | 0.8874 | 0.09305 | 0.0305 | 9.5368
15 | 0.8465 | 0.10753 | 0.0237 | 7.8722
15.5 | 0.7195 | 0.15731 | -0.0055 | 4.5738
16 | 0.7378 | 0.16292 | -0.007 | 4.5286
16.5 | 0.7432 | 0.17316 | -0.011 | 4.292
17 | 0.7358 | 0.18543 | -0.0206 | 3.9681

## 23. Re 250k Mach 0.50 (1)
BIGFOIL.COM POLAR EXPORT
NACA66-315 a=0.5
NACA66-315 a=0.5 |  |  |  | Cl Max: | 1.199 | at alpha= | 20 | deg
JavaFoil+Calcfoil stall+Eppler ext transition |  |  |  | L/D Max: | 56.355 | at alpha= | 3.5 | deg
Re: | 250000 |  |  | Cd Min: | 0.00996 | at alpha= | -0.5 | deg
Mach: | 0.5 |  |  | Cl=0 at alpha= | -1.9857 | deg
|  |  |  | @ Cl=0.1, Cd= | 0.012595
|  |  |  | @ Cl=0.4, Cd= | 0.011345
|  |  |  | @ Cl=0.6, Cd= | 0.012136
alpha (deg) | Cl | Cd | Cm | Cl/Cd
-20 | -0.993 | 0.2623 | -0.002 | -3.787
-19.5 | -0.967 | 0.26136 | -0.002 | -3.699
-19 | -0.94 | 0.24736 | -0.003 | -3.8
-18.5 | -0.911 | 0.24086 | -0.003 | -3.781
-18 | -0.884 | 0.2372 | -0.004 | -3.726
-17.5 | -0.857 | 0.23194 | -0.004 | -3.695
-17 | -0.83 | 0.22139 | -0.005 | -3.75
-16.5 | -0.803 | 0.2159 | -0.005 | -3.72
-16 | -0.774 | 0.21282 | -0.005 | -3.637
-15.5 | -0.747 | 0.20741 | -0.006 | -3.601
-15 | -0.72 | 0.2006 | -0.006 | -3.588
-14.5 | -0.693 | 0.19659 | -0.007 | -3.523
-14 | -0.665 | 0.17971 | -0.008 | -3.703
-13.5 | -0.637 | 0.17721 | -0.008 | -3.595
-13 | -0.609 | 0.17373 | -0.008 | -3.507
-12.5 | -0.582 | 0.16859 | -0.008 | -3.452
-12 | -0.555 | 0.16686 | -0.009 | -3.324
-11.5 | -0.527 | 0.16179 | -0.009 | -3.259
-11 | -0.5 | 0.14798 | -0.01 | -3.378
-10.5 | -0.472 | 0.13875 | -0.011 | -3.405
-10 | -0.444 | 0.13292 | -0.01 | -3.341
-9.5 | -0.416 | 0.12787 | -0.01 | -3.257
-9 | -0.389 | 0.1225 | -0.011 | -3.175
-8.5 | -0.361 | 0.11283 | -0.011 | -3.202
-8 | -0.334 | 0.10884 | -0.012 | -3.066
-7.5 | -0.306 | 0.09294 | -0.011 | -3.289
-7 | -0.456 | 0.05924 | -0.013 | -7.698
-6.5 | -0.446 | 0.05237 | -0.013 | -8.51
-6 | -0.413 | 0.04759 | -0.014 | -8.673
-5.5 | -0.371 | 0.04403 | -0.015 | -8.425
-5 | -0.324 | 0.04112 | -0.015 | -7.889
-4.5 | -0.274 | 0.03866 | -0.016 | -7.098
-4 | -0.222 | 0.03642 | -0.017 | -6.105
-3.5 | -0.169 | 0.03462 | -0.019 | -4.872
-3 | -0.114 | 0.03313 | -0.02 | -3.431
-2.5 | -0.071 | 0.01327 | -0.041 | -5.334
-2 | -0.002 | 0.01297 | -0.042 | -0.139
-1.5 | 0.068 | 0.0127 | -0.043 | 5.336
-1 | 0.138 | 0.01247 | -0.044 | 11.062
-0.5 | 0.205 | 0.00996 | -0.045 | 20.612
0 | 0.268 | 0.01101 | -0.046 | 24.348
0.5 | 0.335 | 0.01118 | -0.047 | 29.956
1 | 0.402 | 0.01135 | -0.049 | 35.415
1.5 | 0.468 | 0.01157 | -0.05 | 40.486
2 | 0.534 | 0.01185 | -0.051 | 45.093
2.5 | 0.601 | 0.01214 | -0.052 | 49.468
3 | 0.662 | 0.01248 | -0.053 | 53.067
3.5 | 0.725 | 0.01287 | -0.055 | 56.355
4 | 0.805 | 0.01889 | -0.057 | 42.614
4.5 | 0.867 | 0.01957 | -0.059 | 44.292
5 | 0.925 | 0.02059 | -0.06 | 44.928
5.5 | 0.979 | 0.0218 | -0.061 | 44.909
6 | 0.858 | 0.04264 | -0.029 | 20.127
6.5 | 0.89 | 0.04593 | -0.028 | 19.384
7 | 0.912 | 0.05035 | -0.028 | 18.121
7.5 | 0.915 | 0.0558 | -0.028 | 16.393
8 | 0.876 | 0.06301 | -0.026 | 13.895
8.5 | 0.577 | 0.09995 | -0.026 | 5.776
9 | 0.604 | 0.11277 | -0.025 | 5.359
9.5 | 0.632 | 0.12323 | -0.03 | 5.13
10 | 0.659 | 0.12881 | -0.03 | 5.117
10.5 | 0.686 | 0.1324 | -0.031 | 5.182
11 | 0.713 | 0.13597 | -0.031 | 5.243
11.5 | 0.741 | 0.15644 | -0.035 | 4.737
12 | 0.768 | 0.1576 | -0.036 | 4.872
12.5 | 0.795 | 0.16148 | -0.036 | 4.921
13 | 0.821 | 0.16567 | -0.037 | 4.957
13.5 | 0.848 | 0.17829 | -0.037 | 4.755
14 | 0.876 | 0.18623 | -0.041 | 4.705
14.5 | 0.903 | 0.1894 | -0.042 | 4.766
15 | 0.929 | 0.19843 | -0.042 | 4.682
15.5 | 0.956 | 0.21135 | -0.044 | 4.525
16 | 0.984 | 0.22588 | -0.046 | 4.356
16.5 | 1.01 | 0.23037 | -0.047 | 4.385
17 | 1.037 | 0.22662 | -0.048 | 4.575
17.5 | 1.066 | 0.25094 | -0.051 | 4.246
18 | 1.092 | 0.24896 | -0.052 | 4.385
18.5 | 1.118 | 0.25527 | -0.052 | 4.378
19 | 1.144 | 0.25945 | -0.053 | 4.41
19.5 | 1.173 | 0.28301 | -0.056 | 4.145
20 | 1.199 | 0.28366 | -0.057 | 4.226

## 24. Re 250k Mach 0.50 (2)
BIGFOIL.COM POLAR EXPORT
NACA66-315 a=0.5
NACA66-315 a=0.5 |  |  |  | Cl Max: | 0.8956 | at alpha= | 10.5 | deg
XFOIL ncrit=9 |  |  |  | L/D Max: | 35.2783 | at alpha= | 6 | deg
Re: | 250000 |  |  | Cd Min: | 0.24007 | at alpha= | -20 | deg
Mach: | 0.5 |  |  | Cl=0 at alpha= | 0.45586 | deg
|  |  |  | @ Cl=0.1, Cd= | 0.026544
|  |  |  | @ Cl=0.4, Cd= | 0.026316
|  |  |  | @ Cl=0.6, Cd= | 0.022868
alpha (deg) | Cl | Cd | Cm | Cl/Cd
-20 | -0.565 | 0.24007 | -0.0061 | -2.3535
-19.5 | -0.5502 | 0.23428 | -0.0144 | -2.3485
-19 | -0.5213 | 0.22382 | -0.0183 | -2.3291
-18.5 | -0.4957 | 0.21599 | -0.0233 | -2.295
-18 | -0.4716 | 0.20818 | -0.0293 | -2.2653
-17.5 | -0.4638 | 0.20325 | -0.0394 | -2.2819
-17 | -0.4261 | 0.19165 | -0.0426 | -2.2233
-16.5 | -0.3947 | 0.18391 | -0.0496 | -2.1462
-16 | -0.3671 | 0.17564 | -0.0603 | -2.0901
-15 | -0.3255 | 0.15947 | -0.0691 | -2.0411
-14.5 | -0.3063 | 0.15286 | -0.0718 | -2.0038
-14 | -0.2995 | 0.1464 | -0.0762 | -2.0458
-13.5 | -0.3057 | 0.13979 | -0.0836 | -2.1869
-13 | -0.2738 | 0.13122 | -0.0826 | -2.0866
-12.5 | -0.2546 | 0.12453 | -0.0854 | -2.0445
-12 | -0.2497 | 0.11734 | -0.0899 | -2.128
-11.5 | -0.2584 | 0.10823 | -0.0972 | -2.3875
-11 | -0.2285 | 0.10227 | -0.0969 | -2.2343
-10.5 | -0.2414 | 0.0941 | -0.105 | -2.5654
-10 | -0.2364 | 0.08553 | -0.1074 | -2.7639
-9.5 | -0.2214 | 0.07919 | -0.1093 | -2.7958
-8.5 | -0.2846 | 0.06008 | -0.1216 | -4.737
-8 | -0.2965 | 0.05416 | -0.1212 | -5.4745
-7.5 | -0.3543 | 0.04345 | -0.1139 | -8.1542
-7 | -0.3649 | 0.03924 | -0.1066 | -9.2992
-6.5 | -0.3647 | 0.03548 | -0.0992 | -10.279
-6 | -0.3465 | 0.03207 | -0.0924 | -10.8045
-5.5 | -0.3128 | 0.02906 | -0.0874 | -10.7639
-5 | -0.2724 | 0.02713 | -0.0833 | -10.0405
-4.5 | -0.2089 | 0.0252 | -0.0823 | -8.2897
-4 | -0.1445 | 0.02327 | -0.0817 | -6.2097
-3.5 | -0.1486 | 0.02399 | -0.0706 | -6.1942
-3 | -0.1119 | 0.0231 | -0.0652 | -4.8442
-2.5 | -0.1288 | 0.02402 | -0.0518 | -5.3622
-2 | -0.0919 | 0.02261 | -0.0468 | -4.0646
-1 | -0.0972 | 0.02291 | -0.0189 | -4.2427
0 | -0.063 | 0.0262 | 0.0024 | -2.4046
0.5 | 0.0061 | 0.02661 | 0.0026 | 0.22924
1.5 | 0.1057 | 0.02654 | 0.0056 | 3.9827
2.5 | 0.1821 | 0.02714 | 0.0116 | 6.7097
3 | 0.2582 | 0.02682 | 0.0096 | 9.6271
4 | 0.3867 | 0.02635 | 0.0093 | 14.6755
4.5 | 0.4454 | 0.0262 | 0.01 | 17
5 | 0.5081 | 0.02581 | 0.0105 | 19.6862
6 | 0.6971 | 0.01976 | 0.0085 | 35.2783
7 | 0.7242 | 0.02613 | 0.0163 | 27.7153
7.5 | 0.7386 | 0.02952 | 0.0193 | 25.0203
8 | 0.7438 | 0.03166 | 0.0259 | 23.4934
8.5 | 0.7628 | 0.03462 | 0.03 | 22.0335
9 | 0.7955 | 0.03715 | 0.0335 | 21.4132
9.5 | 0.8426 | 0.03968 | 0.0368 | 21.2349
10 | 0.881 | 0.04336 | 0.0399 | 20.3183
10.5 | 0.8956 | 0.04894 | 0.043 | 18.3
11 | 0.8882 | 0.05609 | 0.0452 | 15.8353
11.5 | 0.8657 | 0.06489 | 0.0456 | 13.341
12 | 0.8365 | 0.07523 | 0.0433 | 11.1192
12.5 | 0.8015 | 0.08787 | 0.0378 | 9.1214
13 | 0.763 | 0.10342 | 0.0285 | 7.3777
13.5 | 0.7262 | 0.12261 | 0.0164 | 5.9228
14 | 0.7099 | 0.1391 | 0.0071 | 5.1035
14.5 | 0.7112 | 0.15083 | 0.0011 | 4.7152
15 | 0.7066 | 0.16891 | -0.0082 | 4.1833
15.5 | 0.7373 | 0.17636 | -0.0079 | 4.1807

## 25. Re 500k Mach 0.00 (1)
BIGFOIL.COM POLAR EXPORT
NACA66-315 a=0.5
NACA66-315 a=0.5 |  |  |  | Cl Max: | 1.219 | at alpha= | 9.5 | deg
JavaFoil+Calcfoil stall+Eppler ext transition |  |  |  | L/D Max: | 86.379 | at alpha= | 4 | deg
Re: | 500000 |  |  | Cd Min: | 0.00676 | at alpha= | -1 | deg
Mach: | 0 |  |  | Cl=0 at alpha= | -1.9836 | deg
|  |  |  | @ Cl=0.1, Cd= | 0.0076474
|  |  |  | @ Cl=0.4, Cd= | 0.0073312
|  |  |  | @ Cl=0.6, Cd= | 0.00778
alpha (deg) | Cl | Cd | Cm | Cl/Cd
-19.5 | -0.62 | 0.21191 | -0.001 | -2.923
-19 | -0.642 | 0.19961 | -0.002 | -3.215
-18.5 | -0.664 | 0.18546 | -0.002 | -3.58
-18 | -0.686 | 0.17915 | -0.002 | -3.827
-17.5 | -0.706 | 0.16544 | -0.003 | -4.269
-17 | -0.726 | 0.15754 | -0.003 | -4.609
-16.5 | -0.745 | 0.14797 | -0.004 | -5.032
-16 | -0.761 | 0.1398 | -0.004 | -5.444
-15.5 | -0.776 | 0.13029 | -0.004 | -5.953
-15 | -0.782 | 0.12497 | -0.005 | -6.261
-14.5 | -0.784 | 0.11701 | -0.005 | -6.702
-14 | -0.783 | 0.11056 | -0.006 | -7.086
-13.5 | -0.78 | 0.10212 | -0.006 | -7.639
-13 | -0.774 | 0.09785 | -0.007 | -7.908
-12.5 | -0.765 | 0.09121 | -0.007 | -8.381
-12 | -0.752 | 0.08495 | -0.007 | -8.851
-11.5 | -0.736 | 0.08037 | -0.008 | -9.161
-11 | -0.717 | 0.07537 | -0.008 | -9.519
-10.5 | -0.696 | 0.07057 | -0.008 | -9.858
-10 | -0.671 | 0.06636 | -0.009 | -10.108
-9.5 | -0.643 | 0.06217 | -0.009 | -10.344
-9 | -0.613 | 0.05817 | -0.01 | -10.532
-8.5 | -0.579 | 0.05469 | -0.011 | -10.594
-8 | -0.544 | 0.05158 | -0.011 | -10.541
-7.5 | -0.506 | 0.04854 | -0.012 | -10.42
-7 | -0.466 | 0.04558 | -0.013 | -10.227
-6.5 | -0.424 | 0.04302 | -0.013 | -9.866
-6 | -0.381 | 0.04073 | -0.014 | -9.346
-5.5 | -0.336 | 0.03847 | -0.015 | -8.727
-5 | -0.356 | 0.0118 | -0.032 | -30.193
-4.5 | -0.299 | 0.01093 | -0.033 | -27.374
-4 | -0.241 | 0.01104 | -0.034 | -21.811
-3.5 | -0.182 | 0.01078 | -0.035 | -16.868
-3 | -0.122 | 0.01049 | -0.036 | -11.652
-2.5 | -0.062 | 0.00932 | -0.037 | -6.667
-2 | -0.002 | 0.00955 | -0.038 | -0.165
-1.5 | 0.059 | 0.00938 | -0.039 | 6.325
-1 | 0.121 | 0.00676 | -0.04 | 17.848
-0.5 | 0.182 | 0.00676 | -0.041 | 26.895
0 | 0.239 | 0.00711 | -0.042 | 33.586
0.5 | 0.298 | 0.00719 | -0.043 | 41.471
1 | 0.358 | 0.00726 | -0.044 | 49.273
1.5 | 0.417 | 0.00736 | -0.045 | 56.644
2 | 0.476 | 0.00748 | -0.046 | 63.625
2.5 | 0.535 | 0.00763 | -0.047 | 70.107
3 | 0.591 | 0.00775 | -0.048 | 76.194
3.5 | 0.648 | 0.00794 | -0.049 | 81.647
4 | 0.704 | 0.00815 | -0.05 | 86.379
4.5 | 0.764 | 0.01441 | -0.051 | 53.05
5 | 0.819 | 0.01497 | -0.052 | 54.72
5.5 | 0.873 | 0.0156 | -0.053 | 55.941
6 | 0.924 | 0.0162 | -0.054 | 57.032
6.5 | 0.974 | 0.01689 | -0.055 | 57.688
7 | 1.022 | 0.01758 | -0.056 | 58.116
7.5 | 1.067 | 0.01832 | -0.057 | 58.231
8 | 1.11 | 0.01919 | -0.058 | 57.808
8.5 | 1.149 | 0.02004 | -0.059 | 57.358
9 | 1.186 | 0.02097 | -0.06 | 56.541
9.5 | 1.219 | 0.0219 | -0.061 | 55.664
10 | 1.04 | 0.06296 | -0.031 | 16.517
10.5 | 1.059 | 0.06708 | -0.031 | 15.781
11 | 1.072 | 0.0721 | -0.03 | 14.869
11.5 | 1.081 | 0.0771 | -0.029 | 14.026
12 | 1.087 | 0.08131 | -0.029 | 13.373
12.5 | 1.089 | 0.08658 | -0.03 | 12.583
13 | 1.088 | 0.09245 | -0.03 | 11.764
13.5 | 1.081 | 0.09912 | -0.029 | 10.911
14 | 1.072 | 0.10516 | -0.03 | 10.196
14.5 | 1.06 | 0.11403 | -0.03 | 9.292

## 26. Re 500k Mach 0.00 (2)
BIGFOIL.COM POLAR EXPORT
NACA66-315 a=0.5
NACA66-315 a=0.5 |  |  |  | Cl Max: | 1.1517 | at alpha= | 14 | deg
XFOIL ncrit=9 |  |  |  | L/D Max: | 90.3833 | at alpha= | 5.5 | deg
Re: | 500000 |  |  | Cd Min: | 0.20779 | at alpha= | 19 | deg
Mach: | 0 |  |  | Cl=0 at alpha= | -1.9527 | deg
|  |  |  | @ Cl=0.1, Cd= | 0.0099553
|  |  |  | @ Cl=0.4, Cd= | 0.01053
|  |  |  | @ Cl=0.6, Cd= | 0.010134
alpha (deg) | Cl | Cd | Cm | Cl/Cd
-15 | -0.404 | 0.14239 | -0.0527 | -2.8373
-14.5 | -0.4011 | 0.13339 | -0.0572 | -3.007
-14 | -0.3953 | 0.12497 | -0.0595 | -3.1632
-13.5 | -0.381 | 0.11941 | -0.0616 | -3.1907
-13 | -0.3732 | 0.11252 | -0.0646 | -3.3167
-12.5 | -0.3724 | 0.10404 | -0.0688 | -3.5794
-12 | -0.4139 | 0.08258 | -0.0844 | -5.0121
-11.5 | -0.4702 | 0.06984 | -0.0916 | -6.7325
-11 | -0.5159 | 0.06288 | -0.0904 | -8.2045
-10.5 | -0.5599 | 0.05806 | -0.0838 | -9.6435
-10 | -0.6127 | 0.0478 | -0.0759 | -12.818
-9.5 | -0.5951 | 0.04332 | -0.0735 | -13.7373
-9 | -0.5759 | 0.03972 | -0.0706 | -14.499
-8.5 | -0.586 | 0.02774 | -0.0611 | -21.1247
-8 | -0.5452 | 0.0249 | -0.0597 | -21.8956
-7.5 | -0.4987 | 0.02203 | -0.0589 | -22.6373
-7 | -0.4467 | 0.01972 | -0.0589 | -22.6521
-6.5 | -0.3936 | 0.01803 | -0.059 | -21.8303
-6 | -0.3417 | 0.01698 | -0.0588 | -20.1237
-5.5 | -0.2921 | 0.0154 | -0.0583 | -18.9675
-5 | -0.2471 | 0.01436 | -0.057 | -17.2075
-4.5 | -0.2006 | 0.01371 | -0.056 | -14.6317
-4 | -0.1546 | 0.01307 | -0.0547 | -11.8286
-3.5 | -0.1077 | 0.01247 | -0.0535 | -8.6367
-3 | -0.0601 | 0.01195 | -0.0525 | -5.0293
-2.5 | -0.0556 | 0.009 | -0.0445 | -6.1778
-2 | -0.005 | 0.00914 | -0.0435 | -0.54705
-1.5 | 0.0479 | 0.00953 | -0.0426 | 5.0262
-1 | 0.1018 | 0.00997 | -0.0417 | 10.2106
-0.5 | 0.1562 | 0.01047 | -0.0409 | 14.9188
0 | 0.2107 | 0.01057 | -0.0413 | 19.9338
0.5 | 0.2665 | 0.01059 | -0.0422 | 25.1653
1 | 0.3237 | 0.01053 | -0.043 | 30.7407
1.5 | 0.3821 | 0.0105 | -0.044 | 36.3905
2 | 0.4363 | 0.01059 | -0.0444 | 41.1992
2.5 | 0.493 | 0.01051 | -0.0451 | 46.9077
3 | 0.5539 | 0.01034 | -0.0464 | 53.5687
3.5 | 0.6075 | 0.0101 | -0.0463 | 60.1485
4 | 0.6648 | 0.00951 | -0.0463 | 69.9054
4.5 | 0.7187 | 0.00897 | -0.0458 | 80.1226
5 | 0.7671 | 0.00872 | -0.0445 | 87.9702
5.5 | 0.8017 | 0.00887 | -0.0405 | 90.3833
6 | 0.7833 | 0.01034 | -0.0269 | 75.7544
6.5 | 0.7549 | 0.01261 | -0.0131 | 59.8652
7 | 0.7318 | 0.01547 | -0.0018 | 47.3045
7.5 | 0.7345 | 0.01776 | 0.005 | 41.357
8 | 0.7841 | 0.01932 | 0.0032 | 40.5849
8.5 | 0.8281 | 0.02114 | 0.002 | 39.1722
9 | 0.8568 | 0.02267 | 0.0042 | 37.7944
9.5 | 0.8735 | 0.02509 | 0.0078 | 34.8147
10 | 0.9035 | 0.02673 | 0.0098 | 33.801
10.5 | 0.9328 | 0.0285 | 0.0119 | 32.7298
11 | 0.9624 | 0.03035 | 0.0137 | 31.71
11.5 | 1.0022 | 0.0326 | 0.0151 | 30.7423
12 | 1.036 | 0.03449 | 0.0166 | 30.0377
12.5 | 1.0693 | 0.03665 | 0.0179 | 29.176
13 | 1.0985 | 0.039 | 0.0193 | 28.1667
13.5 | 1.1246 | 0.04173 | 0.0207 | 26.9494
14 | 1.1517 | 0.04655 | 0.0219 | 24.7411
14.5 | 1.1487 | 0.05064 | 0.0248 | 22.6836
15 | 1.1428 | 0.05607 | 0.027 | 20.3817
15.5 | 1.1259 | 0.06325 | 0.0285 | 17.8008
16 | 1.1019 | 0.07151 | 0.0287 | 15.409
16.5 | 1.0643 | 0.08255 | 0.0268 | 12.8928
17 | 1.0178 | 0.09657 | 0.0217 | 10.5395
17.5 | 0.9279 | 0.12252 | 0.0077 | 7.5735
18 | 0.8447 | 0.15423 | -0.0112 | 5.4769
18.5 | 0.7795 | 0.19275 | -0.0271 | 4.0441
19 | 0.7764 | 0.20779 | -0.0359 | 3.7365

## 27. Re 500k Mach 0.10 (1)
BIGFOIL.COM POLAR EXPORT
NACA66-315 a=0.5
NACA66-315 a=0.5 |  |  |  | Cl Max: | 1.188 | at alpha= | 9 | deg
JavaFoil+Calcfoil stall+Eppler ext transition |  |  |  | L/D Max: | 86.389 | at alpha= | 4 | deg
Re: | 500000 |  |  | Cd Min: | 0.00678 | at alpha= | -1 | deg
Mach: | 0.1 |  |  | Cl=0 at alpha= | -1.9839 | deg
|  |  |  | @ Cl=0.1, Cd= | 0.0076785
|  |  |  | @ Cl=0.4, Cd= | 0.0073757
|  |  |  | @ Cl=0.6, Cd= | 0.0078293
alpha (deg) | Cl | Cd | Cm | Cl/Cd
-19 | -0.59 | 0.20438 | -0.002 | -2.888
-18.5 | -0.616 | 0.19253 | -0.002 | -3.197
-18 | -0.641 | 0.1801 | -0.002 | -3.557
-17.5 | -0.665 | 0.17418 | -0.003 | -3.818
-17 | -0.688 | 0.1598 | -0.003 | -4.307
-16.5 | -0.711 | 0.15548 | -0.004 | -4.57
-16 | -0.731 | 0.14436 | -0.004 | -5.064
-15.5 | -0.749 | 0.13437 | -0.004 | -5.575
-15 | -0.759 | 0.12505 | -0.005 | -6.073
-14.5 | -0.764 | 0.11907 | -0.005 | -6.417
-14 | -0.766 | 0.11037 | -0.006 | -6.943
-13.5 | -0.766 | 0.10528 | -0.006 | -7.272
-13 | -0.762 | 0.09828 | -0.006 | -7.751
-12.5 | -0.755 | 0.09142 | -0.007 | -8.255
-12 | -0.744 | 0.08638 | -0.007 | -8.617
-11.5 | -0.731 | 0.08132 | -0.008 | -8.987
-11 | -0.714 | 0.07579 | -0.008 | -9.415
-10.5 | -0.693 | 0.07139 | -0.009 | -9.708
-10 | -0.669 | 0.06685 | -0.009 | -10.011
-9.5 | -0.642 | 0.06245 | -0.009 | -10.288
-9 | -0.613 | 0.05854 | -0.01 | -10.469
-8.5 | -0.58 | 0.0549 | -0.011 | -10.566
-8 | -0.545 | 0.05175 | -0.011 | -10.527
-7.5 | -0.507 | 0.04864 | -0.012 | -10.426
-7 | -0.468 | 0.04574 | -0.013 | -10.224
-6.5 | -0.426 | 0.04309 | -0.013 | -9.885
-6 | -0.382 | 0.04079 | -0.014 | -9.369
-5.5 | -0.337 | 0.03852 | -0.015 | -8.753
-5 | -0.358 | 0.01184 | -0.032 | -30.227
-4.5 | -0.3 | 0.01097 | -0.033 | -27.378
-4 | -0.242 | 0.01109 | -0.034 | -21.822
-3.5 | -0.183 | 0.01082 | -0.035 | -16.879
-3 | -0.123 | 0.01053 | -0.036 | -11.669
-2.5 | -0.062 | 0.01029 | -0.037 | -6.068
-2 | -0.002 | 0.00916 | -0.038 | -0.173
-1.5 | 0.06 | 0.00939 | -0.039 | 6.347
-1 | 0.121 | 0.00678 | -0.04 | 17.877
-0.5 | 0.183 | 0.00678 | -0.041 | 26.953
0 | 0.24 | 0.00718 | -0.042 | 33.427
0.5 | 0.3 | 0.00724 | -0.043 | 41.36
1 | 0.359 | 0.00728 | -0.044 | 49.338
1.5 | 0.419 | 0.00742 | -0.045 | 56.475
2 | 0.478 | 0.00753 | -0.046 | 63.474
2.5 | 0.537 | 0.00766 | -0.047 | 70.171
3 | 0.593 | 0.00781 | -0.048 | 75.955
3.5 | 0.651 | 0.00797 | -0.049 | 81.635
4 | 0.707 | 0.00819 | -0.05 | 86.389
4.5 | 0.768 | 0.01452 | -0.052 | 52.882
5 | 0.823 | 0.01506 | -0.053 | 54.651
5.5 | 0.876 | 0.01568 | -0.054 | 55.876
6 | 0.928 | 0.01634 | -0.055 | 56.792
6.5 | 0.978 | 0.017 | -0.056 | 57.536
7 | 1.025 | 0.0177 | -0.057 | 57.94
7.5 | 1.071 | 0.01852 | -0.058 | 57.795
8 | 1.113 | 0.01938 | -0.059 | 57.417
8.5 | 1.152 | 0.0202 | -0.06 | 57.035
9 | 1.188 | 0.02117 | -0.061 | 56.117
9.5 | 1.018 | 0.05934 | -0.03 | 17.157
10 | 1.039 | 0.06356 | -0.03 | 16.355
10.5 | 1.057 | 0.06759 | -0.031 | 15.635
11 | 1.069 | 0.07229 | -0.03 | 14.787
11.5 | 1.077 | 0.07751 | -0.03 | 13.891
12 | 1.08 | 0.08272 | -0.029 | 13.055
12.5 | 1.08 | 0.08731 | -0.03 | 12.365
13 | 1.074 | 0.09504 | -0.03 | 11.306
13.5 | 1.065 | 0.10028 | -0.029 | 10.619
14 | 1.052 | 0.10734 | -0.029 | 9.801

## 28. Re 500k Mach 0.10 (2)
BIGFOIL.COM POLAR EXPORT
NACA66-315 a=0.5
NACA66-315 a=0.5 |  |  |  | Cl Max: | 1.1396 | at alpha= | 14 | deg
XFOIL ncrit=9 |  |  |  | L/D Max: | 89.5871 | at alpha= | 5.5 | deg
Re: | 500000 |  |  | Cd Min: | 0.20896 | at alpha= | 19 | deg
Mach: | 0.1 |  |  | Cl=0 at alpha= | -1.9521 | deg
|  |  |  | @ Cl=0.1, Cd= | 0.0099909
|  |  |  | @ Cl=0.4, Cd= | 0.010597
|  |  |  | @ Cl=0.6, Cd= | 0.010195
alpha (deg) | Cl | Cd | Cm | Cl/Cd
-15 | -0.4027 | 0.14326 | -0.0525 | -2.811
-14.5 | -0.3991 | 0.13429 | -0.0571 | -2.9719
-14 | -0.3921 | 0.12609 | -0.0593 | -3.1097
-13.5 | -0.3772 | 0.12047 | -0.0615 | -3.1311
-13 | -0.3692 | 0.1136 | -0.0645 | -3.25
-12.5 | -0.3677 | 0.1051 | -0.0687 | -3.4986
-12 | -0.403 | 0.08508 | -0.0831 | -4.7367
-11.5 | -0.4579 | 0.07127 | -0.0919 | -6.4249
-11 | -0.5031 | 0.06393 | -0.0916 | -7.8695
-10.5 | -0.5469 | 0.05873 | -0.0861 | -9.3121
-10 | -0.5969 | 0.04867 | -0.0788 | -12.2642
-9.5 | -0.5851 | 0.04428 | -0.0757 | -13.2136
-9 | -0.5693 | 0.04056 | -0.0725 | -14.036
-8.5 | -0.5507 | 0.0368 | -0.0688 | -14.9647
-8 | -0.5452 | 0.02565 | -0.0609 | -21.2554
-7.5 | -0.5002 | 0.02251 | -0.0598 | -22.2212
-7 | -0.4486 | 0.02002 | -0.0596 | -22.4076
-6.5 | -0.3951 | 0.01824 | -0.0597 | -21.6612
-6 | -0.3426 | 0.0171 | -0.0595 | -20.0351
-5.5 | -0.292 | 0.01559 | -0.059 | -18.73
-5 | -0.2468 | 0.01445 | -0.0578 | -17.0796
-4.5 | -0.2003 | 0.01378 | -0.0567 | -14.5356
-4 | -0.1539 | 0.01315 | -0.0554 | -11.7034
-3.5 | -0.1074 | 0.01252 | -0.0541 | -8.5783
-3 | -0.0592 | 0.01204 | -0.053 | -4.9169
-2.5 | -0.0526 | 0.00915 | -0.0455 | -5.7486
-2 | -0.0051 | 0.00917 | -0.0438 | -0.55616
-1.5 | 0.0481 | 0.00956 | -0.0428 | 5.0314
-1 | 0.1023 | 0.01001 | -0.0419 | 10.2198
-0.5 | 0.1567 | 0.01053 | -0.0411 | 14.8813
0 | 0.2113 | 0.01064 | -0.0415 | 19.859
0.5 | 0.2676 | 0.01064 | -0.0423 | 25.1504
1 | 0.3253 | 0.01058 | -0.0433 | 30.7467
1.5 | 0.3841 | 0.01057 | -0.0442 | 36.3387
2 | 0.4379 | 0.01066 | -0.0445 | 41.0788
2.5 | 0.4955 | 0.01056 | -0.0452 | 46.9223
3 | 0.5561 | 0.01042 | -0.0465 | 53.3685
3.5 | 0.6107 | 0.01014 | -0.0464 | 60.2268
4 | 0.6685 | 0.00954 | -0.0465 | 70.0734
4.5 | 0.7218 | 0.00901 | -0.0458 | 80.111
5 | 0.7705 | 0.00876 | -0.0445 | 87.9566
5.5 | 0.8027 | 0.00896 | -0.0398 | 89.5871
6 | 0.7803 | 0.01049 | -0.0255 | 74.3851
6.5 | 0.7516 | 0.01286 | -0.0118 | 58.4448
7 | 0.7284 | 0.01579 | -0.0006 | 46.1305
7.5 | 0.7335 | 0.01801 | 0.0059 | 40.7274
8 | 0.7836 | 0.01961 | 0.004 | 39.9592
8.5 | 0.827 | 0.02145 | 0.0029 | 38.5548
9 | 0.8555 | 0.02303 | 0.0051 | 37.1472
9.5 | 0.8727 | 0.02546 | 0.0087 | 34.2773
10 | 0.9024 | 0.02716 | 0.0109 | 33.2253
10.5 | 0.9321 | 0.02896 | 0.0129 | 32.1858
11 | 0.962 | 0.03086 | 0.0148 | 31.173
11.5 | 1.003 | 0.0331 | 0.0162 | 30.3021
12 | 1.0373 | 0.0351 | 0.0177 | 29.5527
12.5 | 1.07 | 0.0374 | 0.0192 | 28.6096
13 | 1.0982 | 0.03994 | 0.0206 | 27.4962
13.5 | 1.1237 | 0.04297 | 0.0221 | 26.1508
14 | 1.1396 | 0.04822 | 0.024 | 23.6333
14.5 | 1.1332 | 0.05294 | 0.0268 | 21.4054
15 | 1.1213 | 0.05922 | 0.0287 | 18.9345
15.5 | 1.0966 | 0.06751 | 0.0297 | 16.2435
16 | 1.0642 | 0.07734 | 0.0288 | 13.76
16.5 | 1.0178 | 0.09071 | 0.0249 | 11.2204
17 | 0.9616 | 0.10814 | 0.0165 | 8.8922
17.5 | 0.8847 | 0.13448 | 0.0005 | 6.5787
18 | 0.7718 | 0.18648 | -0.0242 | 4.1388
18.5 | 0.7791 | 0.19442 | -0.0279 | 4.0073
19 | 0.7771 | 0.20896 | -0.0365 | 3.7189

## 29. Re 500k Mach 0.25 (1)
BIGFOIL.COM POLAR EXPORT
NACA66-315 a=0.5
NACA66-315 a=0.5 |  |  |  | Cl Max: | 1.164 | at alpha= | 8.5 | deg
JavaFoil+Calcfoil stall+Eppler ext transition |  |  |  | L/D Max: | 86.24 | at alpha= | 4 | deg
Re: | 500000 |  |  | Cd Min: | 0.00687 | at alpha= | -0.5 | deg
Mach: | 0.25 |  |  | Cl=0 at alpha= | -1.9841 | deg
|  |  |  | @ Cl=0.1, Cd= | 0.0092486
|  |  |  | @ Cl=0.4, Cd= | 0.0075256
|  |  |  | @ Cl=0.6, Cd= | 0.0079889
alpha (deg) | Cl | Cd | Cm | Cl/Cd
-16.5 | -0.395 | 0.21601 | -0.004 | -1.829
-16 | -0.455 | 0.19282 | -0.004 | -2.362
-15.5 | -0.51 | 0.1747 | -0.004 | -2.92
-15 | -0.552 | 0.15842 | -0.005 | -3.487
-14.5 | -0.586 | 0.14547 | -0.005 | -4.025
-14 | -0.614 | 0.1264 | -0.006 | -4.86
-13.5 | -0.638 | 0.11879 | -0.006 | -5.371
-13 | -0.657 | 0.10822 | -0.007 | -6.07
-12.5 | -0.67 | 0.10017 | -0.007 | -6.691
-12 | -0.678 | 0.09385 | -0.008 | -7.224
-11.5 | -0.68 | 0.08585 | -0.008 | -7.92
-11 | -0.676 | 0.07956 | -0.008 | -8.502
-10.5 | -0.667 | 0.07427 | -0.009 | -8.984
-10 | -0.653 | 0.06962 | -0.009 | -9.374
-9.5 | -0.633 | 0.06501 | -0.01 | -9.744
-9 | -0.609 | 0.06045 | -0.01 | -10.08
-8.5 | -0.581 | 0.05625 | -0.011 | -10.33
-8 | -0.549 | 0.05276 | -0.011 | -10.409
-7.5 | -0.514 | 0.04952 | -0.012 | -10.37
-7 | -0.475 | 0.04637 | -0.012 | -10.242
-6.5 | -0.434 | 0.04381 | -0.013 | -9.903
-6 | -0.39 | 0.04099 | -0.014 | -9.524
-5.5 | -0.345 | 0.03855 | -0.015 | -8.944
-5 | -0.366 | 0.01195 | -0.032 | -30.629
-4.5 | -0.308 | 0.01163 | -0.033 | -26.452
-4 | -0.248 | 0.01128 | -0.035 | -21.981
-3.5 | -0.187 | 0.011 | -0.036 | -17.031
-3 | -0.126 | 0.01068 | -0.037 | -11.796
-2.5 | -0.064 | 0.01043 | -0.038 | -6.139
-2 | -0.002 | 0.01019 | -0.039 | -0.159
-1.5 | 0.061 | 0.0091 | -0.04 | 6.716
-1 | 0.124 | 0.00934 | -0.041 | 13.318
-0.5 | 0.188 | 0.00687 | -0.042 | 27.321
0 | 0.246 | 0.00715 | -0.043 | 34.392
0.5 | 0.307 | 0.00723 | -0.044 | 42.509
1 | 0.369 | 0.00749 | -0.045 | 49.23
1.5 | 0.43 | 0.00756 | -0.046 | 56.851
2 | 0.49 | 0.00773 | -0.047 | 63.404
2.5 | 0.551 | 0.00786 | -0.049 | 70.074
3 | 0.608 | 0.00801 | -0.05 | 75.919
3.5 | 0.667 | 0.00819 | -0.051 | 81.434
4 | 0.725 | 0.00841 | -0.052 | 86.24
4.5 | 0.787 | 0.01497 | -0.053 | 52.563
5 | 0.843 | 0.01559 | -0.054 | 54.081
5.5 | 0.897 | 0.01626 | -0.055 | 55.171
6 | 0.949 | 0.01696 | -0.056 | 55.962
6.5 | 0.999 | 0.01771 | -0.057 | 56.383
7 | 1.045 | 0.01854 | -0.058 | 56.387
7.5 | 1.089 | 0.01938 | -0.059 | 56.163
8 | 1.128 | 0.02038 | -0.06 | 55.377
8.5 | 1.164 | 0.02121 | -0.061 | 54.866
9 | 0.998 | 0.05696 | -0.031 | 17.513
9.5 | 1.019 | 0.0611 | -0.031 | 16.678
10 | 1.032 | 0.06524 | -0.03 | 15.819
10.5 | 1.037 | 0.07057 | -0.029 | 14.699
11 | 1.037 | 0.0748 | -0.029 | 13.86
11.5 | 1.029 | 0.08226 | -0.029 | 12.504
12 | 1.013 | 0.08801 | -0.029 | 11.508
12.5 | 0.99 | 0.09371 | -0.028 | 10.561
13 | 0.959 | 0.10237 | -0.028 | 9.367
13.5 | 0.922 | 0.11196 | -0.028 | 8.231

## 30. Re 500k Mach 0.25 (2)
BIGFOIL.COM POLAR EXPORT
NACA66-315 a=0.5
NACA66-315 a=0.5 |  |  |  | Cl Max: | 1.0789 | at alpha= | 13.5 | deg
XFOIL ncrit=9 |  |  |  | L/D Max: | 88.0447 | at alpha= | 5 | deg
Re: | 500000 |  |  | Cd Min: | 0.22133 | at alpha= | -20 | deg
Mach: | 0.25 |  |  | Cl=0 at alpha= | -1.9473 | deg
|  |  |  | @ Cl=0.1, Cd= | 0.010239
|  |  |  | @ Cl=0.4, Cd= | 0.010998
|  |  |  | @ Cl=0.6, Cd= | 0.01058
alpha (deg) | Cl | Cd | Cm | Cl/Cd
-20 | -0.5451 | 0.22133 | -0.0043 | -2.4628
-19.5 | -0.5271 | 0.21487 | -0.0086 | -2.4531
-19 | -0.5172 | 0.20674 | -0.0152 | -2.5017
-18.5 | -0.4971 | 0.19916 | -0.0186 | -2.496
-18 | -0.4766 | 0.19329 | -0.0223 | -2.4657
-17.5 | -0.4582 | 0.18637 | -0.027 | -2.4586
-17 | -0.4464 | 0.17594 | -0.039 | -2.5372
-16.5 | -0.4213 | 0.1688 | -0.041 | -2.4959
-16 | -0.406 | 0.16314 | -0.0429 | -2.4887
-15.5 | -0.3931 | 0.15669 | -0.0458 | -2.5088
-15 | -0.3964 | 0.14738 | -0.0524 | -2.6896
-14.5 | -0.3905 | 0.1388 | -0.0568 | -2.8134
-14 | -0.3761 | 0.13134 | -0.0587 | -2.8636
-13 | -0.3505 | 0.11838 | -0.0644 | -2.9608
-12.5 | -0.3494 | 0.10946 | -0.0691 | -3.192
-12 | -0.3643 | 0.09594 | -0.0786 | -3.7972
-11.5 | -0.4012 | 0.0775 | -0.0901 | -5.1768
-11 | -0.4278 | 0.06729 | -0.0956 | -6.3576
-10.5 | -0.4537 | 0.05984 | -0.0972 | -7.5819
-10 | -0.4801 | 0.05407 | -0.0953 | -8.8792
-9.5 | -0.5077 | 0.04908 | -0.0899 | -10.3443
-9 | -0.5205 | 0.04509 | -0.0836 | -11.5436
-8.5 | -0.5207 | 0.0406 | -0.0781 | -12.8251
-8 | -0.5287 | 0.03126 | -0.07 | -16.913
-7.5 | -0.5017 | 0.02588 | -0.0659 | -19.3856
-7 | -0.4569 | 0.02192 | -0.0641 | -20.844
-6.5 | -0.4036 | 0.01954 | -0.0635 | -20.6551
-6 | -0.3481 | 0.01789 | -0.0633 | -19.4578
-5.5 | -0.2934 | 0.0168 | -0.0631 | -17.4643
-5 | -0.2446 | 0.01497 | -0.0621 | -16.3393
-4.5 | -0.1979 | 0.01417 | -0.0605 | -13.9661
-4 | -0.1497 | 0.0136 | -0.0591 | -11.0074
-3.5 | -0.105 | 0.01282 | -0.0571 | -8.1903
-3 | -0.0561 | 0.01242 | -0.0559 | -4.5169
-2 | -0.0058 | 0.00936 | -0.0453 | -0.61966
-1.5 | 0.0492 | 0.00972 | -0.0443 | 5.0617
-1 | 0.105 | 0.01029 | -0.0433 | 10.2041
-0.5 | 0.1584 | 0.01086 | -0.042 | 14.5856
0 | 0.2151 | 0.01099 | -0.0423 | 19.5723
0.5 | 0.2741 | 0.01094 | -0.0432 | 25.0548
1 | 0.3344 | 0.01091 | -0.0444 | 30.6508
1.5 | 0.3899 | 0.011 | -0.0447 | 35.4455
2 | 0.4475 | 0.01099 | -0.0451 | 40.7188
2.5 | 0.5096 | 0.01084 | -0.0462 | 47.0111
3 | 0.5653 | 0.01084 | -0.0463 | 52.1494
3.5 | 0.6308 | 0.01035 | -0.0477 | 60.9469
4 | 0.6898 | 0.00973 | -0.0476 | 70.8941
4.5 | 0.7406 | 0.00917 | -0.0458 | 80.7634
5 | 0.788 | 0.00895 | -0.0437 | 88.0447
5.5 | 0.8021 | 0.00952 | -0.0352 | 84.2542
6 | 0.7652 | 0.01143 | -0.0186 | 66.9466
6.5 | 0.7361 | 0.01422 | -0.0057 | 51.7651
7 | 0.7126 | 0.01745 | 0.0051 | 40.8367
7.5 | 0.7291 | 0.01936 | 0.0101 | 37.6601
8 | 0.7795 | 0.02118 | 0.0083 | 36.8036
8.5 | 0.8209 | 0.0232 | 0.0078 | 35.3836
9 | 0.8474 | 0.0251 | 0.0105 | 33.761
9.5 | 0.8674 | 0.02757 | 0.0139 | 31.4617
10 | 0.8978 | 0.02952 | 0.0163 | 30.4133
10.5 | 0.9296 | 0.03149 | 0.0185 | 29.5205
11 | 0.9639 | 0.03364 | 0.0205 | 28.6534
11.5 | 1.0077 | 0.03616 | 0.0221 | 27.8678
12 | 1.0382 | 0.03905 | 0.0242 | 26.5864
12.5 | 1.0606 | 0.04258 | 0.0265 | 24.9084
13 | 1.0753 | 0.04662 | 0.0287 | 23.0652
13.5 | 1.0789 | 0.05178 | 0.0308 | 20.8362
14 | 1.0584 | 0.05989 | 0.0329 | 17.6724
14.5 | 1.0302 | 0.06805 | 0.0335 | 15.1389
15 | 0.9951 | 0.07862 | 0.0316 | 12.6571
15.5 | 0.9562 | 0.09151 | 0.027 | 10.4491
16 | 0.9123 | 0.10729 | 0.0187 | 8.5031
16.5 | 0.868 | 0.12591 | 0.0073 | 6.8938
17 | 0.8182 | 0.1504 | -0.0074 | 5.4402
17.5 | 0.7545 | 0.18825 | -0.0244 | 4.008
18 | 0.7702 | 0.19422 | -0.0277 | 3.9656
18.5 | 0.7813 | 0.20199 | -0.0313 | 3.868

## 31. Re 500k Mach 0.50 (1)
BIGFOIL.COM POLAR EXPORT
NACA66-315 a=0.5
NACA66-315 a=0.5 |  |  |  | Cl Max: | 1.199 | at alpha= | 20 | deg
JavaFoil+Calcfoil stall+Eppler ext transition |  |  |  | L/D Max: | 80.865 | at alpha= | 3.5 | deg
Re: | 500000 |  |  | Cd Min: | 0.00733 | at alpha= | -0.5 | deg
Mach: | 0.5 |  |  | Cl=0 at alpha= | -1.9857 | deg
|  |  |  | @ Cl=0.1, Cd= | 0.010485
|  |  |  | @ Cl=0.4, Cd= | 0.0079232
|  |  |  | @ Cl=0.6, Cd= | 0.0086044
alpha (deg) | Cl | Cd | Cm | Cl/Cd
-20 | -0.993 | 0.22113 | -0.002 | -4.493
-19.5 | -0.967 | 0.22141 | -0.002 | -4.366
-19 | -0.94 | 0.21326 | -0.003 | -4.41
-18.5 | -0.911 | 0.20289 | -0.003 | -4.49
-18 | -0.884 | 0.20058 | -0.004 | -4.407
-17.5 | -0.857 | 0.19272 | -0.004 | -4.447
-17 | -0.83 | 0.18617 | -0.005 | -4.459
-16.5 | -0.803 | 0.18101 | -0.005 | -4.438
-16 | -0.774 | 0.17822 | -0.005 | -4.343
-15.5 | -0.747 | 0.17496 | -0.006 | -4.269
-15 | -0.72 | 0.16872 | -0.006 | -4.266
-14.5 | -0.693 | 0.16472 | -0.007 | -4.205
-14 | -0.666 | 0.15473 | -0.008 | -4.301
-13.5 | -0.637 | 0.15195 | -0.008 | -4.195
-13 | -0.609 | 0.14474 | -0.008 | -4.21
-12.5 | -0.582 | 0.13985 | -0.008 | -4.162
-12 | -0.555 | 0.13783 | -0.009 | -4.025
-11.5 | -0.527 | 0.13304 | -0.01 | -3.964
-11 | -0.5 | 0.11857 | -0.01 | -4.217
-10.5 | -0.472 | 0.11546 | -0.011 | -4.092
-10 | -0.444 | 0.11233 | -0.01 | -3.954
-9.5 | -0.417 | 0.10576 | -0.011 | -3.938
-9 | -0.389 | 0.10405 | -0.011 | -3.738
-8.5 | -0.361 | 0.09523 | -0.012 | -3.795
-8 | -0.334 | 0.09087 | -0.012 | -3.673
-7.5 | -0.306 | 0.07312 | -0.012 | -4.183
-7 | -0.456 | 0.05379 | -0.013 | -8.48
-6.5 | -0.446 | 0.04798 | -0.014 | -9.291
-6 | -0.413 | 0.04431 | -0.014 | -9.32
-5.5 | -0.371 | 0.04136 | -0.015 | -8.975
-5 | -0.325 | 0.03859 | -0.016 | -8.415
-4.5 | -0.275 | 0.03623 | -0.017 | -7.587
-4 | -0.223 | 0.03411 | -0.019 | -6.531
-3.5 | -0.207 | 0.01187 | -0.039 | -17.422
-3 | -0.139 | 0.01148 | -0.04 | -12.141
-2.5 | -0.071 | 0.01113 | -0.042 | -6.378
-2 | -0.002 | 0.01083 | -0.043 | -0.167
-1.5 | 0.068 | 0.01059 | -0.044 | 6.415
-1 | 0.138 | 0.01036 | -0.045 | 13.355
-0.5 | 0.208 | 0.00733 | -0.046 | 28.435
0 | 0.273 | 0.00788 | -0.048 | 34.615
0.5 | 0.341 | 0.00801 | -0.049 | 42.542
1 | 0.409 | 0.00791 | -0.05 | 51.637
1.5 | 0.476 | 0.00808 | -0.051 | 58.939
2 | 0.543 | 0.00842 | -0.052 | 64.543
2.5 | 0.611 | 0.00864 | -0.054 | 70.692
3 | 0.673 | 0.00886 | -0.055 | 75.965
3.5 | 0.737 | 0.00912 | -0.056 | 80.865
4 | 0.807 | 0.01625 | -0.058 | 49.684
4.5 | 0.869 | 0.01713 | -0.059 | 50.746
5 | 0.928 | 0.01817 | -0.06 | 51.067
5.5 | 0.982 | 0.01914 | -0.061 | 51.293
6 | 1.03 | 0.02021 | -0.062 | 50.955
6.5 | 0.893 | 0.04332 | -0.032 | 20.615
7 | 0.914 | 0.04728 | -0.031 | 19.332
7.5 | 0.915 | 0.05178 | -0.029 | 17.681
8 | 0.876 | 0.0584 | -0.027 | 15.003
8.5 | 0.578 | 0.08675 | -0.027 | 6.658
9 | 0.604 | 0.09511 | -0.026 | 6.356
9.5 | 0.632 | 0.10354 | -0.03 | 6.106
10 | 0.659 | 0.10733 | -0.031 | 6.142
10.5 | 0.686 | 0.11062 | -0.031 | 6.203
11 | 0.713 | 0.11386 | -0.032 | 6.263
11.5 | 0.741 | 0.13031 | -0.035 | 5.687
12 | 0.768 | 0.1307 | -0.036 | 5.876
12.5 | 0.795 | 0.13439 | -0.036 | 5.913
13 | 0.821 | 0.1383 | -0.037 | 5.938
13.5 | 0.848 | 0.1478 | -0.038 | 5.737
14 | 0.876 | 0.15269 | -0.041 | 5.739
14.5 | 0.903 | 0.15595 | -0.042 | 5.788
15 | 0.929 | 0.16872 | -0.043 | 5.508
15.5 | 0.957 | 0.17697 | -0.045 | 5.408
16 | 0.984 | 0.18616 | -0.046 | 5.286
16.5 | 1.01 | 0.19188 | -0.047 | 5.266
17 | 1.037 | 0.19181 | -0.048 | 5.407
17.5 | 1.066 | 0.20641 | -0.051 | 5.163
18 | 1.092 | 0.20734 | -0.052 | 5.265
18.5 | 1.118 | 0.21496 | -0.052 | 5.2
19 | 1.145 | 0.21844 | -0.054 | 5.24
19.5 | 1.173 | 0.23068 | -0.056 | 5.086
20 | 1.199 | 0.23694 | -0.057 | 5.06

## 32. Re 500k Mach 0.50 (2)
BIGFOIL.COM POLAR EXPORT
NACA66-315 a=0.5
NACA66-315 a=0.5 |  |  |  | Cl Max: | 0.918 | at alpha= | 11 | deg
XFOIL ncrit=9 |  |  |  | L/D Max: | 77.5579 | at alpha= | 5 | deg
Re: | 500000 |  |  | Cd Min: | 0.23975 | at alpha= | -20 | deg
Mach: | 0.5 |  |  | Cl=0 at alpha= | -2.6327 | deg
|  |  |  | @ Cl=0.1, Cd= | 0.011474
|  |  |  | @ Cl=0.4, Cd= | 0.012977
|  |  |  | @ Cl=0.6, Cd= | 0.01266
alpha (deg) | Cl | Cd | Cm | Cl/Cd
-20 | -0.5683 | 0.23975 | -0.0044 | -2.3704
-19.5 | -0.5451 | 0.23138 | -0.0104 | -2.3559
-19 | -0.5266 | 0.2229 | -0.0182 | -2.3625
-18.5 | -0.4904 | 0.21397 | -0.0252 | -2.2919
-17.5 | -0.4599 | 0.19994 | -0.0322 | -2.3002
-16.5 | -0.422 | 0.18462 | -0.0395 | -2.2858
-16 | -0.4022 | 0.17765 | -0.0431 | -2.264
-15.5 | -0.3902 | 0.16967 | -0.0488 | -2.2998
-15 | -0.3832 | 0.1617 | -0.0549 | -2.3698
-14.5 | -0.356 | 0.15362 | -0.0566 | -2.3174
-14 | -0.3349 | 0.14668 | -0.06 | -2.2832
-13.5 | -0.3183 | 0.13944 | -0.0639 | -2.2827
-13 | -0.3163 | 0.13058 | -0.0709 | -2.4223
-12.5 | -0.3076 | 0.12172 | -0.0766 | -2.5271
-12 | -0.2896 | 0.1141 | -0.0784 | -2.5381
-11.5 | -0.2738 | 0.10736 | -0.0812 | -2.5503
-11 | -0.2639 | 0.09987 | -0.0851 | -2.6424
-10.5 | -0.2704 | 0.08876 | -0.0943 | -3.0464
-10 | -0.2808 | 0.07662 | -0.102 | -3.6648
-9.5 | -0.2874 | 0.06667 | -0.1081 | -4.3108
-8.5 | -0.3305 | 0.05082 | -0.1135 | -6.5033
-8 | -0.3723 | 0.04144 | -0.1099 | -8.9841
-7.5 | -0.3953 | 0.03645 | -0.1026 | -10.845
-7 | -0.4064 | 0.032 | -0.0942 | -12.7
-6.5 | -0.3947 | 0.02734 | -0.0876 | -14.4367
-6 | -0.3601 | 0.02336 | -0.083 | -15.4152
-5.5 | -0.3051 | 0.0204 | -0.0808 | -14.9559
-5 | -0.2367 | 0.01786 | -0.0807 | -13.2531
-4.5 | -0.1755 | 0.0162 | -0.0799 | -10.8333
-4 | -0.1257 | 0.01533 | -0.0771 | -8.1996
-3.5 | -0.0818 | 0.01454 | -0.0733 | -5.6259
-3 | -0.0368 | 0.01386 | -0.0697 | -2.6551
-2.5 | 0.0133 | 0.01338 | -0.0669 | 0.99402
-2 | 0.0153 | 0.01149 | -0.057 | 1.3316
-1.5 | 0.0425 | 0.01086 | -0.0495 | 3.9134
-1 | 0.1043 | 0.01152 | -0.0475 | 9.0538
-0.5 | 0.169 | 0.01228 | -0.0461 | 13.7622
0 | 0.2195 | 0.01281 | -0.0438 | 17.1351
0.5 | 0.2839 | 0.01278 | -0.0442 | 22.2144
1 | 0.3539 | 0.01267 | -0.0456 | 27.9321
1.5 | 0.4034 | 0.013 | -0.0436 | 31.0308
2 | 0.4724 | 0.01283 | -0.0448 | 36.82
2.5 | 0.5389 | 0.01276 | -0.0453 | 42.2335
3 | 0.6 | 0.01266 | -0.0445 | 47.3934
3.5 | 0.6676 | 0.01226 | -0.0443 | 54.4535
4 | 0.7411 | 0.01116 | -0.0443 | 66.4068
4.5 | 0.7913 | 0.01036 | -0.04 | 76.3803
5 | 0.8035 | 0.01036 | -0.029 | 77.5579
5.5 | 0.7721 | 0.01251 | -0.0131 | 61.7186
6 | 0.7274 | 0.01617 | 0.0019 | 44.9845
6.5 | 0.6942 | 0.02011 | 0.0136 | 34.5201
7 | 0.6901 | 0.02326 | 0.0215 | 29.669
7.5 | 0.7153 | 0.02529 | 0.0262 | 28.2839
8 | 0.7502 | 0.02799 | 0.0279 | 26.8024
8.5 | 0.7954 | 0.03134 | 0.0267 | 25.3797
9 | 0.8239 | 0.03406 | 0.0298 | 24.1897
9.5 | 0.853 | 0.03696 | 0.0336 | 23.079
10 | 0.8905 | 0.03988 | 0.037 | 22.3295
10.5 | 0.914 | 0.04424 | 0.0403 | 20.66
11 | 0.918 | 0.05028 | 0.0429 | 18.2578
11.5 | 0.9051 | 0.05809 | 0.0442 | 15.581
12 | 0.8823 | 0.06753 | 0.0432 | 13.0653
12.5 | 0.8531 | 0.07886 | 0.0395 | 10.8179
13 | 0.8213 | 0.09213 | 0.0327 | 8.9146
13.5 | 0.7911 | 0.10695 | 0.0237 | 7.3969
14 | 0.7629 | 0.12365 | 0.0131 | 6.1698
14.5 | 0.7477 | 0.13874 | 0.0045 | 5.3892
15 | 0.741 | 0.15248 | -0.003 | 4.8597
15.5 | 0.7307 | 0.17057 | -0.0123 | 4.2839
16 | 0.7355 | 0.18392 | -0.0193 | 3.999

## 33. Re 750k Mach 0.00 (1)
BIGFOIL.COM POLAR EXPORT
NACA66-315 a=0.5
NACA66-315 a=0.5 |  |  |  | Cl Max: | 1.284 | at alpha= | 11 | deg
JavaFoil+Calcfoil stall+Eppler ext transition |  |  |  | L/D Max: | 106.056 | at alpha= | 4 | deg
Re: | 750000 |  |  | Cd Min: | 0.00592 | at alpha= | -1 | deg
Mach: | 0 |  |  | Cl=0 at alpha= | -1.9836 | deg
|  |  |  | @ Cl=0.1, Cd= | 0.0068989
|  |  |  | @ Cl=0.4, Cd= | 0.0061425
|  |  |  | @ Cl=0.6, Cd= | 0.0064549
alpha (deg) | Cl | Cd | Cm | Cl/Cd
-19.5 | -0.62 | 0.19601 | -0.001 | -3.162
-19 | -0.642 | 0.18589 | -0.002 | -3.454
-18.5 | -0.664 | 0.173 | -0.002 | -3.839
-18 | -0.686 | 0.16994 | -0.003 | -4.037
-17.5 | -0.707 | 0.15661 | -0.003 | -4.513
-17 | -0.727 | 0.15166 | -0.003 | -4.791
-16.5 | -0.745 | 0.14235 | -0.004 | -5.234
-16 | -0.761 | 0.13441 | -0.004 | -5.665
-15.5 | -0.776 | 0.12489 | -0.005 | -6.214
-15 | -0.783 | 0.11666 | -0.005 | -6.71
-14.5 | -0.785 | 0.11236 | -0.005 | -6.984
-14 | -0.784 | 0.10621 | -0.006 | -7.38
-13.5 | -0.78 | 0.09844 | -0.006 | -7.929
-13 | -0.774 | 0.09234 | -0.007 | -8.383
-12.5 | -0.765 | 0.08778 | -0.007 | -8.715
-12 | -0.752 | 0.08206 | -0.008 | -9.169
-11.5 | -0.737 | 0.0769 | -0.008 | -9.58
-11 | -0.718 | 0.07277 | -0.008 | -9.864
-10.5 | -0.696 | 0.06816 | -0.009 | -10.21
-10 | -0.671 | 0.06421 | -0.009 | -10.451
-9.5 | -0.643 | 0.06004 | -0.01 | -10.715
-9 | -0.613 | 0.05658 | -0.011 | -10.838
-8.5 | -0.58 | 0.05294 | -0.011 | -10.957
-8 | -0.544 | 0.04985 | -0.012 | -10.92
-7.5 | -0.507 | 0.04698 | -0.013 | -10.784
-7 | -0.467 | 0.04403 | -0.013 | -10.602
-6.5 | -0.426 | 0.04127 | -0.015 | -10.321
-6 | -0.468 | 0.01137 | -0.029 | -41.203
-5.5 | -0.413 | 0.01105 | -0.03 | -37.407
-5 | -0.357 | 0.01075 | -0.032 | -33.221
-4.5 | -0.3 | 0.01038 | -0.033 | -28.859
-4 | -0.241 | 0.01013 | -0.034 | -23.81
-3.5 | -0.182 | 0.0099 | -0.035 | -18.408
-3 | -0.122 | 0.00914 | -0.036 | -13.406
-2.5 | -0.062 | 0.00861 | -0.037 | -7.233
-2 | -0.002 | 0.00858 | -0.038 | -0.184
-1.5 | 0.059 | 0.00881 | -0.039 | 6.736
-1 | 0.121 | 0.00592 | -0.04 | 20.397
-0.5 | 0.182 | 0.00593 | -0.041 | 30.648
0 | 0.241 | 0.00599 | -0.042 | 40.217
0.5 | 0.301 | 0.00607 | -0.043 | 49.633
1 | 0.361 | 0.00611 | -0.045 | 59.14
1.5 | 0.421 | 0.00616 | -0.046 | 68.357
2 | 0.481 | 0.00626 | -0.047 | 76.856
2.5 | 0.541 | 0.00634 | -0.048 | 85.334
3 | 0.598 | 0.00645 | -0.049 | 92.586
3.5 | 0.655 | 0.00659 | -0.05 | 99.446
4 | 0.712 | 0.00672 | -0.051 | 106.056
4.5 | 0.766 | 0.0133 | -0.052 | 57.558
5 | 0.821 | 0.01382 | -0.053 | 59.415
5.5 | 0.874 | 0.01436 | -0.054 | 60.887
6 | 0.926 | 0.01495 | -0.055 | 61.929
6.5 | 0.976 | 0.01558 | -0.056 | 62.654
7 | 1.024 | 0.01622 | -0.057 | 63.093
7.5 | 1.069 | 0.01692 | -0.058 | 63.174
8 | 1.112 | 0.01772 | -0.059 | 62.723
8.5 | 1.152 | 0.01854 | -0.059 | 62.105
9 | 1.188 | 0.01944 | -0.06 | 61.11
9.5 | 1.221 | 0.0204 | -0.061 | 59.859
10 | 1.247 | 0.02135 | -0.062 | 58.413
10.5 | 1.268 | 0.02243 | -0.063 | 56.553
11 | 1.284 | 0.02349 | -0.064 | 54.648
11.5 | 1.085 | 0.07388 | -0.033 | 14.68
12 | 1.09 | 0.0787 | -0.033 | 13.849
12.5 | 1.092 | 0.08373 | -0.032 | 13.037
13 | 1.089 | 0.08909 | -0.033 | 12.229
13.5 | 1.082 | 0.09492 | -0.031 | 11.403
14 | 1.073 | 0.10103 | -0.032 | 10.621
14.5 | 1.06 | 0.1074 | -0.032 | 9.873
15 | 1.039 | 0.11515 | -0.032 | 9.023
15.5 | 1.015 | 0.12282 | -0.032 | 8.265
16 | 0.989 | 0.1306 | -0.033 | 7.572

## 34. Re 750k Mach 0.00 (2)
BIGFOIL.COM POLAR EXPORT
NACA66-315 a=0.5
NACA66-315 a=0.5 |  |  |  | Cl Max: | 1.1926 | at alpha= | 16.5 | deg
XFOIL ncrit=9 |  |  |  | L/D Max: | 103.93 | at alpha= | 5 | deg
Re: | 750000 |  |  | Cd Min: | 0.15187 | at alpha= | -15.5 | deg
Mach: | 0 |  |  | Cl=0 at alpha= | -1.9901 | deg
|  |  |  | @ Cl=0.1, Cd= | 0.0073405
|  |  |  | @ Cl=0.4, Cd= | 0.0078686
|  |  |  | @ Cl=0.6, Cd= | 0.007535
alpha (deg) | Cl | Cd | Cm | Cl/Cd
-15.5 | -0.4108 | 0.15187 | -0.0429 | -2.7049
-15 | -0.4145 | 0.14066 | -0.0494 | -2.9468
-14.5 | -0.41 | 0.13128 | -0.054 | -3.1231
-14 | -0.4078 | 0.12246 | -0.0573 | -3.3301
-13.5 | -0.3956 | 0.11661 | -0.06 | -3.3925
-13 | -0.39 | 0.10898 | -0.0638 | -3.5786
-12.5 | -0.3913 | 0.10016 | -0.0681 | -3.9067
-12 | -0.406 | 0.08781 | -0.075 | -4.6236
-11.5 | -0.4786 | 0.06502 | -0.09 | -7.3608
-11 | -0.5357 | 0.0554 | -0.0899 | -9.6697
-10.5 | -0.6956 | 0.03794 | -0.071 | -18.3342
-10 | -0.6851 | 0.03293 | -0.0662 | -20.8047
-9.5 | -0.673 | 0.02767 | -0.0614 | -24.3224
-9 | -0.6415 | 0.02459 | -0.0585 | -26.0878
-8.5 | -0.6023 | 0.02102 | -0.0569 | -28.6537
-8 | -0.5544 | 0.01897 | -0.0567 | -29.2251
-7.5 | -0.5052 | 0.0177 | -0.0564 | -28.5424
-7 | -0.4543 | 0.01629 | -0.0562 | -27.8883
-6.5 | -0.4041 | 0.01524 | -0.0558 | -26.5157
-6 | -0.3547 | 0.01425 | -0.0552 | -24.8912
-5.5 | -0.3102 | 0.01301 | -0.054 | -23.8432
-5 | -0.2625 | 0.01234 | -0.053 | -21.2723
-4.5 | -0.2137 | 0.01178 | -0.0523 | -18.1409
-4 | -0.1666 | 0.01112 | -0.0512 | -14.982
-3.5 | -0.1159 | 0.01076 | -0.0507 | -10.7714
-3 | -0.065 | 0.01034 | -0.0503 | -6.2863
-2.5 | -0.03 | 0.0088 | -0.0475 | -3.4091
-2 | -0.0011 | 0.00707 | -0.0433 | -0.15559
-1.5 | 0.0545 | 0.00714 | -0.0434 | 7.6331
-0.5 | 0.1657 | 0.00763 | -0.0434 | 21.7169
0 | 0.2222 | 0.00778 | -0.0438 | 28.5604
0.5 | 0.2804 | 0.00777 | -0.0448 | 36.0875
1 | 0.339 | 0.00778 | -0.0459 | 43.5733
1.5 | 0.3974 | 0.00787 | -0.0469 | 50.4956
2 | 0.4543 | 0.00784 | -0.0477 | 57.9464
2.5 | 0.5126 | 0.00774 | -0.0486 | 66.2274
3 | 0.5697 | 0.00768 | -0.0492 | 74.1797
3.5 | 0.6261 | 0.00741 | -0.0495 | 84.4939
4 | 0.6803 | 0.0072 | -0.0494 | 94.4861
4.5 | 0.7325 | 0.00708 | -0.049 | 103.4605
5 | 0.7722 | 0.00743 | -0.0462 | 103.93
6 | 0.7511 | 0.01092 | -0.0229 | 68.7821
6.5 | 0.7384 | 0.01328 | -0.0126 | 55.6024
7 | 0.7394 | 0.0155 | -0.0051 | 47.7032
7.5 | 0.7672 | 0.01662 | -0.0015 | 46.1613
8 | 0.7967 | 0.01763 | 0.0017 | 45.19
8.5 | 0.8244 | 0.01895 | 0.0049 | 43.504
9 | 0.8832 | 0.02039 | 0.0011 | 43.3154
9.5 | 0.91 | 0.0222 | 0.0034 | 40.991
10 | 0.9342 | 0.02408 | 0.0061 | 38.7957
10.5 | 0.964 | 0.02565 | 0.0081 | 37.5828
11 | 0.9909 | 0.02745 | 0.0103 | 36.0984
11.5 | 1.0165 | 0.02944 | 0.0125 | 34.5279
12 | 1.0389 | 0.03204 | 0.0151 | 32.4251
12.5 | 1.0678 | 0.03392 | 0.0167 | 31.48
13 | 1.0951 | 0.03605 | 0.0182 | 30.3773
13.5 | 1.1198 | 0.03841 | 0.0197 | 29.1539
14 | 1.1424 | 0.041 | 0.0211 | 27.8634
14.5 | 1.1631 | 0.04424 | 0.0226 | 26.2907
15 | 1.1761 | 0.04791 | 0.0241 | 24.5481
15.5 | 1.1859 | 0.05205 | 0.0253 | 22.7839
16 | 1.1918 | 0.05666 | 0.0261 | 21.0342
16.5 | 1.1926 | 0.06213 | 0.0264 | 19.1952
17 | 1.1922 | 0.06793 | 0.0258 | 17.5504
17.5 | 1.19 | 0.07437 | 0.0244 | 16.0011
18 | 1.187 | 0.08129 | 0.0223 | 14.602
18.5 | 1.1499 | 0.09413 | 0.0181 | 12.2161
19.5 | 1.0728 | 0.12464 | 0.0022 | 8.6072
20 | 1.0131 | 0.14723 | -0.0118 | 6.8811

## 35. Re 750k Mach 0.10 (1)
BIGFOIL.COM POLAR EXPORT
NACA66-315 a=0.5
NACA66-315 a=0.5 |  |  |  | Cl Max: | 1.279 | at alpha= | 11 | deg
JavaFoil+Calcfoil stall+Eppler ext transition |  |  |  | L/D Max: | 105.717 | at alpha= | 4 | deg
Re: | 750000 |  |  | Cd Min: | 0.00592 | at alpha= | -1 | deg
Mach: | 0.1 |  |  | Cl=0 at alpha= | -1.9839 | deg
|  |  |  | @ Cl=0.1, Cd= | 0.0069252
|  |  |  | @ Cl=0.4, Cd= | 0.0061717
|  |  |  | @ Cl=0.6, Cd= | 0.00647
alpha (deg) | Cl | Cd | Cm | Cl/Cd
-19 | -0.591 | 0.19121 | -0.002 | -3.089
-18.5 | -0.616 | 0.18155 | -0.002 | -3.392
-18 | -0.641 | 0.17538 | -0.002 | -3.654
-17.5 | -0.665 | 0.16237 | -0.003 | -4.098
-17 | -0.689 | 0.15522 | -0.003 | -4.437
-16.5 | -0.711 | 0.14503 | -0.004 | -4.901
-16 | -0.731 | 0.13494 | -0.004 | -5.419
-15.5 | -0.75 | 0.12935 | -0.004 | -5.794
-15 | -0.76 | 0.12039 | -0.005 | -6.311
-14.5 | -0.764 | 0.11482 | -0.005 | -6.658
-14 | -0.767 | 0.10633 | -0.006 | -7.21
-13.5 | -0.766 | 0.0993 | -0.006 | -7.713
-13 | -0.762 | 0.09302 | -0.007 | -8.193
-12.5 | -0.755 | 0.08827 | -0.007 | -8.554
-12 | -0.745 | 0.08363 | -0.008 | -8.906
-11.5 | -0.731 | 0.07846 | -0.008 | -9.322
-11 | -0.714 | 0.07285 | -0.008 | -9.799
-10.5 | -0.693 | 0.06864 | -0.009 | -10.101
-10 | -0.67 | 0.06482 | -0.009 | -10.329
-9.5 | -0.643 | 0.0604 | -0.01 | -10.642
-9 | -0.613 | 0.05648 | -0.011 | -10.86
-8.5 | -0.581 | 0.05325 | -0.011 | -10.905
-8 | -0.545 | 0.05006 | -0.012 | -10.894
-7.5 | -0.508 | 0.04714 | -0.012 | -10.775
-7 | -0.468 | 0.04417 | -0.013 | -10.603
-6.5 | -0.427 | 0.04169 | -0.014 | -10.238
-6 | -0.47 | 0.01139 | -0.029 | -41.3
-5.5 | -0.415 | 0.01111 | -0.031 | -37.341
-5 | -0.358 | 0.01078 | -0.032 | -33.246
-4.5 | -0.301 | 0.01046 | -0.033 | -28.762
-4 | -0.242 | 0.01014 | -0.034 | -23.91
-3.5 | -0.183 | 0.0099 | -0.035 | -18.494
-3 | -0.123 | 0.00877 | -0.036 | -14.035
-2.5 | -0.063 | 0.00864 | -0.037 | -7.241
-2 | -0.002 | 0.0086 | -0.038 | -0.184
-1.5 | 0.06 | 0.00884 | -0.039 | 6.745
-1 | 0.121 | 0.00592 | -0.041 | 20.495
-0.5 | 0.183 | 0.00593 | -0.042 | 30.826
0 | 0.242 | 0.00604 | -0.043 | 40.114
0.5 | 0.303 | 0.00607 | -0.044 | 49.88
1 | 0.363 | 0.00611 | -0.045 | 59.429
1.5 | 0.423 | 0.00621 | -0.046 | 68.235
2 | 0.483 | 0.00627 | -0.047 | 77.049
2.5 | 0.543 | 0.00638 | -0.048 | 85.107
3 | 0.6 | 0.00647 | -0.049 | 92.779
3.5 | 0.658 | 0.00661 | -0.05 | 99.601
4 | 0.716 | 0.00677 | -0.051 | 105.717
4.5 | 0.769 | 0.01337 | -0.052 | 57.553
5 | 0.825 | 0.0139 | -0.053 | 59.327
5.5 | 0.878 | 0.01447 | -0.054 | 60.673
6 | 0.93 | 0.01508 | -0.055 | 61.671
6.5 | 0.98 | 0.01571 | -0.056 | 62.358
7 | 1.027 | 0.01636 | -0.057 | 62.787
7.5 | 1.073 | 0.01713 | -0.058 | 62.621
8 | 1.115 | 0.0179 | -0.059 | 62.28
8.5 | 1.154 | 0.01871 | -0.06 | 61.693
9 | 1.19 | 0.01964 | -0.061 | 60.602
9.5 | 1.222 | 0.02054 | -0.062 | 59.522
10 | 1.247 | 0.02157 | -0.063 | 57.817
10.5 | 1.266 | 0.02265 | -0.064 | 55.901
11 | 1.279 | 0.0237 | -0.064 | 53.986
11.5 | 1.081 | 0.07406 | -0.034 | 14.595
12 | 1.082 | 0.07957 | -0.032 | 13.596
12.5 | 1.082 | 0.08436 | -0.033 | 12.824
13 | 1.076 | 0.09063 | -0.032 | 11.87
13.5 | 1.066 | 0.09608 | -0.031 | 11.093
14 | 1.053 | 0.10303 | -0.031 | 10.22
14.5 | 1.036 | 0.1105 | -0.031 | 9.376
15 | 1.011 | 0.11652 | -0.032 | 8.678
15.5 | 0.983 | 0.12343 | -0.033 | 7.964
16 | 0.952 | 0.13311 | -0.032 | 7.149

## 36. Re 750k Mach 0.10 (2)
BIGFOIL.COM POLAR EXPORT
NACA66-315 a=0.5
NACA66-315 a=0.5 |  |  |  | Cl Max: | 1.1755 | at alpha= | 16 | deg
XFOIL ncrit=9 |  |  |  | L/D Max: | 103.572 | at alpha= | 4.5 | deg
Re: | 750000 |  |  | Cd Min: | 0.218 | at alpha= | 20 | deg
Mach: | 0.1 |  |  | Cl=0 at alpha= | -1.9911 | deg
|  |  |  | @ Cl=0.1, Cd= | 0.0073971
|  |  |  | @ Cl=0.4, Cd= | 0.0078898
|  |  |  | @ Cl=0.6, Cd= | 0.00758
alpha (deg) | Cl | Cd | Cm | Cl/Cd
-15 | -0.4128 | 0.14158 | -0.0493 | -2.9157
-14.5 | -0.4074 | 0.13228 | -0.0539 | -3.0798
-14 | -0.4042 | 0.12364 | -0.0571 | -3.2692
-13.5 | -0.3912 | 0.11779 | -0.0599 | -3.3212
-13 | -0.3851 | 0.11027 | -0.0636 | -3.4923
-12.5 | -0.385 | 0.10159 | -0.0679 | -3.7897
-12 | -0.4239 | 0.07865 | -0.0831 | -5.3897
-10 | -0.6709 | 0.03477 | -0.0693 | -19.2954
-9.5 | -0.6664 | 0.02898 | -0.0637 | -22.9952
-9 | -0.64 | 0.02536 | -0.0601 | -25.2366
-8.5 | -0.6033 | 0.02231 | -0.0579 | -27.0417
-8 | -0.5564 | 0.01935 | -0.0576 | -28.7545
-7.5 | -0.5072 | 0.018 | -0.0572 | -28.1778
-7 | -0.4559 | 0.01651 | -0.057 | -27.6136
-6.5 | -0.4052 | 0.0154 | -0.0565 | -26.3117
-6 | -0.3542 | 0.01468 | -0.0561 | -24.1281
-5.5 | -0.3102 | 0.0131 | -0.0547 | -23.6794
-5 | -0.2625 | 0.01241 | -0.0538 | -21.1523
-4.5 | -0.2137 | 0.01184 | -0.0529 | -18.049
-4 | -0.1664 | 0.01118 | -0.0517 | -14.8837
-3.5 | -0.1157 | 0.01079 | -0.0512 | -10.7229
-3 | -0.0646 | 0.01037 | -0.0508 | -6.2295
-2.5 | -0.0282 | 0.00893 | -0.0481 | -3.1579
-2 | -0.001 | 0.00709 | -0.0436 | -0.14104
-1.5 | 0.0549 | 0.00717 | -0.0437 | 7.6569
-1 | 0.1105 | 0.00745 | -0.0436 | 14.8322
-0.5 | 0.1666 | 0.00766 | -0.0436 | 21.7493
0 | 0.2234 | 0.00781 | -0.044 | 28.6044
0.5 | 0.2819 | 0.0078 | -0.045 | 36.141
1 | 0.3409 | 0.00781 | -0.0461 | 43.6492
1.5 | 0.3995 | 0.00789 | -0.0471 | 50.6337
2 | 0.4567 | 0.00787 | -0.0479 | 58.0305
2.5 | 0.5156 | 0.00778 | -0.0489 | 66.2725
3 | 0.5727 | 0.00771 | -0.0494 | 74.2802
3.5 | 0.6294 | 0.00744 | -0.0497 | 84.5968
4 | 0.684 | 0.00722 | -0.0496 | 94.7368
4.5 | 0.7364 | 0.00711 | -0.0491 | 103.5724
5 | 0.7745 | 0.00751 | -0.0459 | 103.1292
6 | 0.7488 | 0.01109 | -0.0218 | 67.5203
6.5 | 0.7358 | 0.01352 | -0.0115 | 54.4231
7 | 0.7385 | 0.01571 | -0.0043 | 47.0083
7.5 | 0.7667 | 0.01683 | -0.0007 | 45.5556
8 | 0.7959 | 0.01788 | 0.0026 | 44.5134
8.5 | 0.824 | 0.01923 | 0.0057 | 42.8497
9 | 0.8828 | 0.02073 | 0.002 | 42.5856
9.5 | 0.9075 | 0.02267 | 0.0046 | 40.0309
10 | 0.9332 | 0.0245 | 0.0072 | 38.0898
10.5 | 0.9624 | 0.02614 | 0.0093 | 36.8171
11 | 0.9894 | 0.028 | 0.0115 | 35.3357
11.5 | 1.0146 | 0.03009 | 0.0138 | 33.7188
12 | 1.0389 | 0.03261 | 0.0163 | 31.8583
12.5 | 1.0676 | 0.0346 | 0.0179 | 30.8555
13 | 1.0948 | 0.03684 | 0.0196 | 29.7177
13.5 | 1.1187 | 0.03934 | 0.0211 | 28.4367
14 | 1.14 | 0.0421 | 0.0226 | 27.0784
14.5 | 1.1579 | 0.04596 | 0.0243 | 25.1936
15 | 1.1684 | 0.04974 | 0.0257 | 23.4901
15.5 | 1.1738 | 0.05454 | 0.0269 | 21.5218
16 | 1.1755 | 0.05977 | 0.0275 | 19.6671
16.5 | 1.1713 | 0.06609 | 0.0274 | 17.7228
17 | 1.1672 | 0.07269 | 0.0262 | 16.0572
17.5 | 1.1594 | 0.08029 | 0.0241 | 14.4402
18 | 1.1506 | 0.0886 | 0.021 | 12.9865
18.5 | 1.1079 | 0.10322 | 0.0148 | 10.7334
19 | 1.0726 | 0.11818 | 0.0067 | 9.076
19.5 | 1.0236 | 0.13762 | -0.0052 | 7.4379
20 | 0.8091 | 0.218 | -0.043 | 3.7115

## 37. Re 750k Mach 0.25 (1)
BIGFOIL.COM POLAR EXPORT
NACA66-315 a=0.5
NACA66-315 a=0.5 |  |  |  | Cl Max: | 1.237 | at alpha= | 10 | deg
JavaFoil+Calcfoil stall+Eppler ext transition |  |  |  | L/D Max: | 106.023 | at alpha= | 4 | deg
Re: | 750000 |  |  | Cd Min: | 0.006 | at alpha= | -0.5 | deg
Mach: | 0.25 |  |  | Cl=0 at alpha= | -1.9841 | deg
|  |  |  | @ Cl=0.1, Cd= | 0.0086875
|  |  |  | @ Cl=0.4, Cd= | 0.0062571
|  |  |  | @ Cl=0.6, Cd= | 0.006589
alpha (deg) | Cl | Cd | Cm | Cl/Cd
-16.5 | -0.395 | 0.20296 | -0.004 | -1.947
-16 | -0.455 | 0.1824 | -0.004 | -2.497
-15.5 | -0.51 | 0.15922 | -0.004 | -3.205
-15 | -0.553 | 0.1431 | -0.005 | -3.862
-14.5 | -0.586 | 0.1331 | -0.005 | -4.401
-14 | -0.615 | 0.12135 | -0.006 | -5.064
-13.5 | -0.638 | 0.11033 | -0.006 | -5.785
-13 | -0.657 | 0.10357 | -0.007 | -6.345
-12.5 | -0.67 | 0.09575 | -0.007 | -7.002
-12 | -0.678 | 0.08922 | -0.008 | -7.602
-11.5 | -0.68 | 0.08192 | -0.008 | -8.304
-11 | -0.677 | 0.07626 | -0.009 | -8.873
-10.5 | -0.668 | 0.07237 | -0.009 | -9.225
-10 | -0.653 | 0.06667 | -0.009 | -9.792
-9.5 | -0.634 | 0.06243 | -0.01 | -10.15
-9 | -0.61 | 0.0582 | -0.01 | -10.475
-8.5 | -0.581 | 0.05457 | -0.011 | -10.653
-8 | -0.55 | 0.05097 | -0.012 | -10.782
-7.5 | -0.514 | 0.04779 | -0.012 | -10.754
-7 | -0.476 | 0.04498 | -0.013 | -10.573
-6.5 | -0.435 | 0.04229 | -0.014 | -10.275
-6 | -0.48 | 0.01164 | -0.03 | -41.202
-5.5 | -0.424 | 0.01133 | -0.031 | -37.437
-5 | -0.367 | 0.01099 | -0.033 | -33.37
-4.5 | -0.308 | 0.01069 | -0.034 | -28.811
-4 | -0.248 | 0.01038 | -0.035 | -23.926
-3.5 | -0.188 | 0.01013 | -0.036 | -18.525
-3 | -0.126 | 0.0095 | -0.037 | -13.283
-2.5 | -0.064 | 0.00856 | -0.038 | -7.495
-2 | -0.002 | 0.00877 | -0.039 | -0.186
-1.5 | 0.061 | 0.00859 | -0.04 | 7.126
-1 | 0.125 | 0.00875 | -0.042 | 14.23
-0.5 | 0.188 | 0.006 | -0.043 | 31.303
0 | 0.248 | 0.00613 | -0.044 | 40.489
0.5 | 0.31 | 0.00618 | -0.045 | 50.233
1 | 0.372 | 0.00623 | -0.046 | 59.765
1.5 | 0.434 | 0.00629 | -0.047 | 68.999
2 | 0.496 | 0.00641 | -0.048 | 77.348
2.5 | 0.557 | 0.0065 | -0.049 | 85.743
3 | 0.615 | 0.00662 | -0.05 | 93.012
3.5 | 0.675 | 0.00677 | -0.051 | 99.611
4 | 0.733 | 0.00692 | -0.052 | 106.023
4.5 | 0.789 | 0.01382 | -0.053 | 57.035
5 | 0.845 | 0.01436 | -0.054 | 58.821
5.5 | 0.899 | 0.01501 | -0.055 | 59.882
6 | 0.951 | 0.01566 | -0.056 | 60.728
6.5 | 1 | 0.01635 | -0.057 | 61.179
7 | 1.047 | 0.01712 | -0.058 | 61.16
7.5 | 1.091 | 0.01793 | -0.059 | 60.845
8 | 1.131 | 0.01885 | -0.06 | 59.962
8.5 | 1.166 | 0.01977 | -0.061 | 58.962
9 | 1.197 | 0.02083 | -0.062 | 57.447
9.5 | 1.222 | 0.02196 | -0.063 | 55.646
10 | 1.237 | 0.02294 | -0.064 | 53.902
10.5 | 1.039 | 0.06792 | -0.032 | 15.3
11 | 1.039 | 0.07268 | -0.032 | 14.29
11.5 | 1.029 | 0.07794 | -0.03 | 13.205
12 | 1.014 | 0.08458 | -0.03 | 11.985
12.5 | 0.99 | 0.08955 | -0.03 | 11.061
13 | 0.96 | 0.09617 | -0.03 | 9.979
13.5 | 0.922 | 0.1063 | -0.03 | 8.675
14 | 0.878 | 0.11394 | -0.031 | 7.708
14.5 | 0.828 | 0.12456 | -0.031 | 6.645
15 | 0.762 | 0.13419 | -0.03 | 5.68

## 38. Re 750k Mach 0.25 (2)
BIGFOIL.COM POLAR EXPORT
NACA66-315 a=0.5
NACA66-315 a=0.5 |  |  |  | Cl Max: | 1.1032 | at alpha= | 14 | deg
XFOIL ncrit=9 |  |  |  | L/D Max: | 104.127 | at alpha= | 4.5 | deg
Re: | 750000 |  |  | Cd Min: | 0.21077 | at alpha= | 19 | deg
Mach: | 0.25 |  |  | Cl=0 at alpha= | -2.0028 | deg
|  |  |  | @ Cl=0.1, Cd= | 0.0075524
|  |  |  | @ Cl=0.4, Cd= | 0.0080765
|  |  |  | @ Cl=0.6, Cd= | 0.0078477
alpha (deg) | Cl | Cd | Cm | Cl/Cd
-14 | -0.3873 | 0.12915 | -0.0566 | -2.9988
-13.5 | -0.3722 | 0.12333 | -0.0593 | -3.0179
-13 | -0.3632 | 0.11599 | -0.0629 | -3.1313
-12.5 | -0.3589 | 0.10762 | -0.0673 | -3.3349
-12 | -0.3725 | 0.09351 | -0.076 | -3.9835
-11.5 | -0.4081 | 0.07398 | -0.0896 | -5.5164
-11 | -0.452 | 0.06307 | -0.0953 | -7.1666
-10.5 | -0.4959 | 0.0557 | -0.0943 | -8.9031
-9.5 | -0.6052 | 0.03612 | -0.0783 | -16.7553
-9 | -0.6098 | 0.03086 | -0.0714 | -19.7602
-8.5 | -0.5918 | 0.02698 | -0.0665 | -21.9348
-8 | -0.5625 | 0.02185 | -0.0633 | -25.7437
-7.5 | -0.5164 | 0.02002 | -0.062 | -25.7942
-7 | -0.465 | 0.01795 | -0.0613 | -25.9053
-6.5 | -0.4111 | 0.01635 | -0.0609 | -25.1437
-6 | -0.3577 | 0.01521 | -0.0604 | -23.5174
-5.5 | -0.3095 | 0.01364 | -0.0592 | -22.6906
-5 | -0.2613 | 0.01282 | -0.0578 | -20.3822
-4.5 | -0.2126 | 0.01215 | -0.0565 | -17.4979
-4 | -0.1642 | 0.01156 | -0.0551 | -14.2042
-3.5 | -0.1141 | 0.011 | -0.0541 | -10.3727
-3 | -0.0618 | 0.01059 | -0.0535 | -5.8357
-2.5 | -0.0177 | 0.00965 | -0.0516 | -1.8342
-2 | 0.0001 | 0.00724 | -0.0453 | 0.013812
-1.5 | 0.0569 | 0.00737 | -0.0452 | 7.7205
-1 | 0.1136 | 0.00761 | -0.045 | 14.9277
-0.5 | 0.1713 | 0.00781 | -0.045 | 21.9334
0 | 0.23 | 0.00802 | -0.0453 | 28.6783
0.5 | 0.2906 | 0.00799 | -0.0464 | 36.3705
1 | 0.3516 | 0.00806 | -0.0475 | 43.6228
1.5 | 0.4104 | 0.00808 | -0.0483 | 50.7921
2 | 0.4702 | 0.00805 | -0.0492 | 58.4099
2.5 | 0.5319 | 0.00801 | -0.0503 | 66.4045
3 | 0.5898 | 0.0079 | -0.0506 | 74.6582
3.5 | 0.6483 | 0.0076 | -0.0507 | 85.3026
4 | 0.7046 | 0.00735 | -0.0505 | 95.8639
4.5 | 0.757 | 0.00727 | -0.0495 | 104.1265
5 | 0.7826 | 0.00799 | -0.0434 | 97.9474
5.5 | 0.7597 | 0.00972 | -0.0288 | 78.1584
6 | 0.7368 | 0.01213 | -0.016 | 60.742
6.5 | 0.7224 | 0.01488 | -0.0059 | 48.5484
7 | 0.7341 | 0.01684 | 0.0001 | 43.5926
7.5 | 0.7634 | 0.01806 | 0.0037 | 42.2702
8 | 0.7914 | 0.01932 | 0.0074 | 40.9627
8.5 | 0.8208 | 0.02081 | 0.0105 | 39.4426
9 | 0.8777 | 0.0227 | 0.0071 | 38.6652
9.5 | 0.8949 | 0.02522 | 0.0108 | 35.4837
10 | 0.9262 | 0.02694 | 0.0131 | 34.3801
10.5 | 0.9549 | 0.02891 | 0.0155 | 33.0301
11 | 0.9821 | 0.03108 | 0.0179 | 31.5991
11.5 | 1.0079 | 0.03368 | 0.0207 | 29.9258
12.5 | 1.0647 | 0.03879 | 0.0249 | 27.4478
13 | 1.0866 | 0.042 | 0.0269 | 25.8714
13.5 | 1.1011 | 0.04567 | 0.0288 | 24.1099
14 | 1.1032 | 0.0513 | 0.0308 | 21.5049
14.5 | 1.0975 | 0.05737 | 0.0321 | 19.1302
15 | 1.0798 | 0.06552 | 0.0323 | 16.4805
15.5 | 1.05 | 0.07606 | 0.0305 | 13.8049
16 | 1.0159 | 0.08843 | 0.0261 | 11.4882
16.5 | 0.9718 | 0.10422 | 0.0183 | 9.3245
17 | 0.9217 | 0.12385 | 0.0064 | 7.4421
17.5 | 0.7835 | 0.17556 | -0.0203 | 4.4629
18 | 0.7767 | 0.18885 | -0.0262 | 4.1128
18.5 | 0.777 | 0.20372 | -0.0341 | 3.8141
19 | 0.7907 | 0.21077 | -0.0384 | 3.7515

## 39. Re 750k Mach 0.50 (1)
BIGFOIL.COM POLAR EXPORT
NACA66-315 a=0.5
NACA66-315 a=0.5 |  |  |  | Cl Max: | 1.199 | at alpha= | 20 | deg
JavaFoil+Calcfoil stall+Eppler ext transition |  |  |  | L/D Max: | 98.295 | at alpha= | 3.5 | deg
Re: | 750000 |  |  | Cd Min: | 0.00623 | at alpha= | -0.5 | deg
Mach: | 0.5 |  |  | Cl=0 at alpha= | -1.9857 | deg
|  |  |  | @ Cl=0.1, Cd= | 0.0094708
|  |  |  | @ Cl=0.4, Cd= | 0.006623
|  |  |  | @ Cl=0.6, Cd= | 0.0071329
alpha (deg) | Cl | Cd | Cm | Cl/Cd
-20 | -0.994 | 0.20315 | -0.002 | -4.891
-19.5 | -0.967 | 0.20409 | -0.002 | -4.737
-19 | -0.941 | 0.20049 | -0.003 | -4.693
-18.5 | -0.911 | 0.188 | -0.003 | -4.846
-18 | -0.884 | 0.18101 | -0.004 | -4.884
-17.5 | -0.857 | 0.17568 | -0.004 | -4.879
-17 | -0.83 | 0.17093 | -0.005 | -4.857
-16.5 | -0.803 | 0.16586 | -0.005 | -4.843
-16 | -0.774 | 0.16518 | -0.005 | -4.687
-15.5 | -0.747 | 0.16101 | -0.006 | -4.639
-15 | -0.72 | 0.15093 | -0.006 | -4.769
-14.5 | -0.693 | 0.14694 | -0.007 | -4.714
-14 | -0.666 | 0.14022 | -0.008 | -4.747
-13.5 | -0.638 | 0.13973 | -0.008 | -4.564
-13 | -0.609 | 0.13181 | -0.008 | -4.624
-12.5 | -0.582 | 0.12696 | -0.009 | -4.585
-12 | -0.555 | 0.12487 | -0.009 | -4.443
-11.5 | -0.527 | 0.12013 | -0.01 | -4.39
-11 | -0.5 | 0.11083 | -0.01 | -4.511
-10.5 | -0.473 | 0.10495 | -0.011 | -4.502
-10 | -0.444 | 0.10215 | -0.01 | -4.349
-9.5 | -0.417 | 0.09773 | -0.011 | -4.263
-9 | -0.389 | 0.09299 | -0.011 | -4.184
-8.5 | -0.362 | 0.08823 | -0.012 | -4.098
-8 | -0.334 | 0.08335 | -0.012 | -4.006
-7.5 | -0.306 | 0.06724 | -0.012 | -4.55
-7 | -0.456 | 0.05128 | -0.013 | -8.897
-6.5 | -0.446 | 0.0462 | -0.014 | -9.652
-6 | -0.413 | 0.04257 | -0.015 | -9.703
-5.5 | -0.371 | 0.03943 | -0.016 | -9.419
-5 | -0.325 | 0.03717 | -0.017 | -8.749
-4.5 | -0.276 | 0.0347 | -0.02 | -7.95
-4 | -0.273 | 0.0112 | -0.038 | -24.391
-3.5 | -0.207 | 0.01081 | -0.04 | -19.156
-3 | -0.14 | 0.01043 | -0.041 | -13.386
-2.5 | -0.071 | 0.01009 | -0.042 | -7.045
-2 | -0.002 | 0.0098 | -0.043 | -0.184
-1.5 | 0.068 | 0.00957 | -0.045 | 7.104
-1 | 0.139 | 0.00935 | -0.046 | 14.823
-0.5 | 0.21 | 0.00623 | -0.047 | 33.683
0 | 0.276 | 0.00645 | -0.048 | 42.734
0.5 | 0.344 | 0.00655 | -0.05 | 52.572
1 | 0.413 | 0.00664 | -0.051 | 62.24
1.5 | 0.482 | 0.0069 | -0.052 | 69.824
2 | 0.55 | 0.00703 | -0.053 | 78.24
2.5 | 0.618 | 0.00717 | -0.054 | 86.2
3 | 0.681 | 0.00735 | -0.056 | 92.702
3.5 | 0.746 | 0.00759 | -0.057 | 98.295
4 | 0.809 | 0.01513 | -0.058 | 53.457
4.5 | 0.871 | 0.01592 | -0.059 | 54.689
5 | 0.929 | 0.01682 | -0.06 | 55.269
5.5 | 0.983 | 0.01768 | -0.061 | 55.637
6 | 1.031 | 0.01871 | -0.062 | 55.115
6.5 | 1.07 | 0.01979 | -0.064 | 54.076
7 | 1.096 | 0.0211 | -0.065 | 51.931
7.5 | 0.917 | 0.05005 | -0.032 | 18.32
8 | 0.877 | 0.05577 | -0.029 | 15.721
8.5 | 0.578 | 0.06186 | -0.028 | 9.343
9 | 0.605 | 0.08849 | -0.027 | 6.833
9.5 | 0.632 | 0.0943 | -0.03 | 6.705
10 | 0.659 | 0.0972 | -0.031 | 6.783
10.5 | 0.686 | 0.10287 | -0.031 | 6.672
11 | 0.713 | 0.10577 | -0.032 | 6.743
11.5 | 0.741 | 0.11853 | -0.035 | 6.253
12 | 0.768 | 0.11873 | -0.036 | 6.468
12.5 | 0.795 | 0.12231 | -0.037 | 6.497
13 | 0.821 | 0.12609 | -0.037 | 6.514
13.5 | 0.848 | 0.13782 | -0.038 | 6.154
14 | 0.876 | 0.14165 | -0.041 | 6.187
14.5 | 0.903 | 0.14482 | -0.042 | 6.234
15 | 0.929 | 0.15247 | -0.043 | 6.095
15.5 | 0.958 | 0.15839 | -0.046 | 6.046
16 | 0.984 | 0.16882 | -0.046 | 5.829
16.5 | 1.01 | 0.17487 | -0.047 | 5.778
17 | 1.037 | 0.17521 | -0.049 | 5.921
17.5 | 1.066 | 0.18702 | -0.051 | 5.698
18 | 1.092 | 0.19324 | -0.052 | 5.65
18.5 | 1.118 | 0.19697 | -0.053 | 5.675
19 | 1.145 | 0.20266 | -0.054 | 5.651
19.5 | 1.173 | 0.21251 | -0.056 | 5.521
20 | 1.199 | 0.21664 | -0.057 | 5.534

## 40. Re 750k Mach 0.50 (2)
BIGFOIL.COM POLAR EXPORT
NACA66-315 a=0.5
NACA66-315 a=0.5 |  |  |  | Cl Max: | 0.9398 | at alpha= | 11 | deg
XFOIL ncrit=9 |  |  |  | L/D Max: | 98.1499 | at alpha= | 4.5 | deg
Re: | 750000 |  |  | Cd Min: | 0.23111 | at alpha= | -19.5 | deg
Mach: | 0.5 |  |  | Cl=0 at alpha= | -2.6134 | deg
|  |  |  | @ Cl=0.1, Cd= | 0.008181
|  |  |  | @ Cl=0.4, Cd= | 0.0090645
|  |  |  | @ Cl=0.6, Cd= | 0.0090051
alpha (deg) | Cl | Cd | Cm | Cl/Cd
-19.5 | -0.5412 | 0.23111 | -0.0113 | -2.3417
-19 | -0.5281 | 0.22281 | -0.0154 | -2.3702
-18.5 | -0.5099 | 0.2147 | -0.0192 | -2.3749
-18 | -0.4882 | 0.20808 | -0.0227 | -2.3462
-17.5 | -0.469 | 0.2004 | -0.0273 | -2.3403
-17 | -0.4574 | 0.1918 | -0.0333 | -2.3848
-16.5 | -0.4339 | 0.18388 | -0.0365 | -2.3597
-16 | -0.4112 | 0.1774 | -0.04 | -2.3179
-15.5 | -0.3957 | 0.16911 | -0.0452 | -2.3399
-15 | -0.386 | 0.16044 | -0.0513 | -2.4059
-14.5 | -0.3657 | 0.15221 | -0.0546 | -2.4026
-14 | -0.3445 | 0.14543 | -0.0578 | -2.3688
-13.5 | -0.3264 | 0.13833 | -0.0617 | -2.3596
-13 | -0.3125 | 0.13035 | -0.0662 | -2.3974
-12.5 | -0.3094 | 0.12039 | -0.0731 | -2.57
-12 | -0.3001 | 0.11147 | -0.0782 | -2.6922
-11.5 | -0.2901 | 0.10364 | -0.0811 | -2.7991
-11 | -0.2792 | 0.09633 | -0.0847 | -2.8984
-10.5 | -0.2723 | 0.08863 | -0.0887 | -3.0723
-9.5 | -0.2975 | 0.06411 | -0.1045 | -4.6405
-9 | -0.3304 | 0.05248 | -0.1117 | -6.2957
-8.5 | -0.3665 | 0.04444 | -0.1117 | -8.2471
-8 | -0.398 | 0.03824 | -0.1069 | -10.4079
-7.5 | -0.422 | 0.03305 | -0.0988 | -12.7685
-7 | -0.4288 | 0.02841 | -0.0903 | -15.0933
-6.5 | -0.4127 | 0.02365 | -0.0838 | -17.4503
-6 | -0.3708 | 0.0198 | -0.0798 | -18.7273
-5.5 | -0.3102 | 0.01724 | -0.0783 | -17.993
-5 | -0.246 | 0.01505 | -0.0779 | -16.3455
-4.5 | -0.1908 | 0.01383 | -0.0758 | -13.7961
-4 | -0.1408 | 0.01294 | -0.0728 | -10.881
-3.5 | -0.0942 | 0.01209 | -0.0693 | -7.7916
-3 | -0.0416 | 0.01156 | -0.067 | -3.5986
-2.5 | 0.0122 | 0.01117 | -0.0649 | 1.0922
-2 | 0.0472 | 0.00996 | -0.0602 | 4.739
-1.5 | 0.0622 | 0.00802 | -0.0517 | 7.7556
-1 | 0.1256 | 0.00829 | -0.0509 | 15.1508
-0.5 | 0.1923 | 0.00866 | -0.0508 | 22.2055
0 | 0.2555 | 0.00902 | -0.0503 | 28.3259
0.5 | 0.3213 | 0.00907 | -0.051 | 35.4245
1 | 0.3894 | 0.00906 | -0.0521 | 42.9801
1.5 | 0.46 | 0.00909 | -0.0535 | 50.6051
2 | 0.522 | 0.00913 | -0.0533 | 57.1742
2.5 | 0.5919 | 0.00902 | -0.0542 | 65.6208
3 | 0.6572 | 0.0089 | -0.054 | 73.8427
3.5 | 0.7242 | 0.00848 | -0.0536 | 85.4009
4 | 0.7831 | 0.00815 | -0.0516 | 96.0859
4.5 | 0.8117 | 0.00827 | -0.0436 | 98.1499
5 | 0.7726 | 0.01016 | -0.0252 | 76.0433
5.5 | 0.7317 | 0.01346 | -0.0096 | 54.3611
6 | 0.7026 | 0.01706 | 0.0024 | 41.1841
6.5 | 0.6924 | 0.02035 | 0.0113 | 34.0246
7 | 0.7205 | 0.02221 | 0.0158 | 32.4403
7.5 | 0.7518 | 0.02401 | 0.02 | 31.312
8 | 0.7755 | 0.02629 | 0.0247 | 29.4979
8.5 | 0.7985 | 0.02871 | 0.0295 | 27.8126
9 | 0.8394 | 0.03166 | 0.0301 | 26.513
9.5 | 0.8737 | 0.03508 | 0.0314 | 24.9059
10 | 0.9055 | 0.038 | 0.0349 | 23.8289
10.5 | 0.9311 | 0.04184 | 0.0386 | 22.2538
11 | 0.9398 | 0.04735 | 0.0417 | 19.8479
11.5 | 0.9307 | 0.05465 | 0.0435 | 17.0302
12 | 0.9117 | 0.06346 | 0.0431 | 14.3665
12.5 | 0.8879 | 0.07374 | 0.0403 | 12.041
13 | 0.8563 | 0.08629 | 0.0346 | 9.9235
13.5 | 0.8217 | 0.10142 | 0.0257 | 8.102
14 | 0.7896 | 0.11813 | 0.0151 | 6.6842
14.5 | 0.7603 | 0.13656 | 0.0044 | 5.5675
15 | 0.7465 | 0.15225 | -0.0041 | 4.9031
15.5 | 0.7448 | 0.1655 | -0.0113 | 4.5003
16 | 0.7486 | 0.17792 | -0.018 | 4.2075

## 41. Re 1M Mach 0.00 (1)
BIGFOIL.COM POLAR EXPORT
NACA66-315 a=0.5
NACA66-315 a=0.5 |  |  |  | Cl Max: | 1.301 | at alpha= | 12 | deg
JavaFoil+Calcfoil stall+Eppler ext transition |  |  |  | L/D Max: | 118.713 | at alpha= | 4 | deg
Re: | 1000000 |  |  | Cd Min: | 0.00494 | at alpha= | 0 | deg
Mach: | 0 |  |  | Cl=0 at alpha= | -1.9836 | deg
|  |  |  | @ Cl=0.1, Cd= | 0.0064413
|  |  |  | @ Cl=0.4, Cd= | 0.0055525
|  |  |  | @ Cl=0.6, Cd= | 0.0057984
alpha (deg) | Cl | Cd | Cm | Cl/Cd
-19.5 | -0.62 | 0.1856 | -0.001 | -3.341
-19 | -0.642 | 0.1821 | -0.002 | -3.527
-18.5 | -0.665 | 0.17082 | -0.002 | -3.89
-18 | -0.686 | 0.16119 | -0.003 | -4.257
-17.5 | -0.707 | 0.15262 | -0.003 | -4.633
-17 | -0.727 | 0.14382 | -0.003 | -5.053
-16.5 | -0.745 | 0.13587 | -0.004 | -5.485
-16 | -0.762 | 0.12792 | -0.004 | -5.955
-15.5 | -0.776 | 0.11978 | -0.005 | -6.482
-15 | -0.783 | 0.11423 | -0.005 | -6.857
-14.5 | -0.785 | 0.10788 | -0.005 | -7.278
-14 | -0.784 | 0.10177 | -0.006 | -7.707
-13.5 | -0.781 | 0.09652 | -0.006 | -8.093
-13 | -0.775 | 0.09019 | -0.007 | -8.591
-12.5 | -0.766 | 0.08489 | -0.007 | -9.018
-12 | -0.753 | 0.08017 | -0.008 | -9.394
-11.5 | -0.737 | 0.07502 | -0.008 | -9.827
-11 | -0.718 | 0.07129 | -0.009 | -10.075
-10.5 | -0.696 | 0.06663 | -0.009 | -10.452
-10 | -0.671 | 0.06286 | -0.009 | -10.681
-9.5 | -0.644 | 0.05892 | -0.01 | -10.929
-9 | -0.614 | 0.05529 | -0.011 | -11.103
-8.5 | -0.581 | 0.05172 | -0.012 | -11.229
-8 | -0.545 | 0.04861 | -0.012 | -11.212
-7.5 | -0.508 | 0.04582 | -0.013 | -11.082
-7 | -0.573 | 0.01144 | -0.027 | -50.113
-6.5 | -0.523 | 0.01114 | -0.028 | -46.904
-6 | -0.469 | 0.01077 | -0.029 | -43.563
-5.5 | -0.414 | 0.01043 | -0.031 | -39.673
-5 | -0.357 | 0.0101 | -0.032 | -35.4
-4.5 | -0.3 | 0.00974 | -0.033 | -30.799
-4 | -0.242 | 0.00853 | -0.034 | -28.336
-3.5 | -0.182 | 0.00878 | -0.035 | -20.768
-3 | -0.123 | 0.00854 | -0.036 | -14.363
-2.5 | -0.062 | 0.00871 | -0.037 | -7.15
-2 | -0.002 | 0.00853 | -0.038 | -0.185
-1.5 | 0.059 | 0.00865 | -0.039 | 6.863
-1 | 0.121 | 0.00531 | -0.041 | 22.719
-0.5 | 0.182 | 0.00515 | -0.042 | 35.284
0 | 0.242 | 0.00494 | -0.043 | 48.987
0.5 | 0.303 | 0.00549 | -0.044 | 55.154
1 | 0.363 | 0.00551 | -0.045 | 65.913
1.5 | 0.424 | 0.00558 | -0.046 | 75.866
2 | 0.484 | 0.00563 | -0.047 | 85.949
2.5 | 0.544 | 0.00571 | -0.048 | 95.131
3 | 0.601 | 0.0058 | -0.049 | 103.496
3.5 | 0.659 | 0.00591 | -0.05 | 111.52
4 | 0.717 | 0.00604 | -0.051 | 118.713
4.5 | 0.767 | 0.01258 | -0.052 | 60.965
5 | 0.822 | 0.01306 | -0.053 | 62.927
5.5 | 0.875 | 0.0136 | -0.054 | 64.345
6 | 0.927 | 0.01417 | -0.055 | 65.447
6.5 | 0.977 | 0.01475 | -0.056 | 66.25
7 | 1.025 | 0.01537 | -0.057 | 66.709
7.5 | 1.07 | 0.01602 | -0.058 | 66.804
8 | 1.113 | 0.01678 | -0.059 | 66.34
8.5 | 1.153 | 0.01755 | -0.06 | 65.716
9 | 1.19 | 0.0184 | -0.061 | 64.664
9.5 | 1.223 | 0.01932 | -0.061 | 63.296
10 | 1.249 | 0.02025 | -0.062 | 61.688
10.5 | 1.27 | 0.02131 | -0.063 | 59.608
11 | 1.286 | 0.02236 | -0.064 | 57.497
11.5 | 1.296 | 0.02337 | -0.065 | 55.474
12 | 1.301 | 0.0246 | -0.066 | 52.879
12.5 | 1.104 | 0.07848 | -0.041 | 14.063
13 | 1.093 | 0.0868 | -0.036 | 12.593
13.5 | 1.085 | 0.09238 | -0.034 | 11.74
14 | 1.075 | 0.09826 | -0.034 | 10.941
14.5 | 1.062 | 0.10561 | -0.034 | 10.057
15 | 1.04 | 0.11112 | -0.033 | 9.358
15.5 | 1.016 | 0.11924 | -0.033 | 8.52
16 | 0.99 | 0.12563 | -0.034 | 7.879
16.5 | 0.961 | 0.13382 | -0.035 | 7.182
17 | 0.931 | 0.14237 | -0.034 | 6.537

## 42. Re 1M Mach 0.00 (2)
BIGFOIL.COM POLAR EXPORT
NACA66-315 a=0.5
NACA66-315 a=0.5 |  |  |  | Cl Max: | 1.2398 | at alpha= | 18 | deg
XFOIL ncrit=9 |  |  |  | L/D Max: | 115.172 | at alpha= | 4.5 | deg
Re: | 1000000 |  |  | Cd Min: | 0.15554 | at alpha= | -16 | deg
Mach: | 0 |  |  | Cl=0 at alpha= | -2.0714 | deg
|  |  |  | @ Cl=0.1, Cd= | 0.0062023
|  |  |  | @ Cl=0.4, Cd= | 0.0065404
|  |  |  | @ Cl=0.6, Cd= | 0.0063656
alpha (deg) | Cl | Cd | Cm | Cl/Cd
-16 | -0.4364 | 0.15554 | -0.0402 | -2.8057
-15.5 | -0.4353 | 0.14482 | -0.0448 | -3.0058
-15 | -0.4204 | 0.13924 | -0.0475 | -3.0192
-14.5 | -0.4058 | 0.13327 | -0.0507 | -3.0449
-14 | -0.3972 | 0.12595 | -0.0544 | -3.1536
-13.5 | -0.4016 | 0.11412 | -0.0608 | -3.5191
-13 | -0.6064 | 0.05781 | -0.09 | -10.4895
-12.5 | -0.6822 | 0.04645 | -0.0895 | -14.6868
-12 | -0.7309 | 0.03936 | -0.0836 | -18.5696
-11.5 | -0.7621 | 0.03424 | -0.0754 | -22.2576
-11 | -0.7695 | 0.0309 | -0.0678 | -24.9029
-10.5 | -0.7688 | 0.02533 | -0.0617 | -30.3514
-10 | -0.7373 | 0.02235 | -0.0594 | -32.9888
-9.5 | -0.6974 | 0.02048 | -0.0579 | -34.0527
-9 | -0.6542 | 0.01923 | -0.0567 | -34.0198
-8.5 | -0.6082 | 0.01791 | -0.0559 | -33.9587
-8 | -0.56 | 0.01676 | -0.0553 | -33.4129
-7.5 | -0.5108 | 0.01589 | -0.0548 | -32.146
-7 | -0.464 | 0.01398 | -0.0541 | -33.1903
-6.5 | -0.4172 | 0.01312 | -0.0531 | -31.7988
-6 | -0.369 | 0.01251 | -0.0524 | -29.4964
-5.5 | -0.3196 | 0.01194 | -0.0518 | -26.7672
-5 | -0.2721 | 0.01123 | -0.0508 | -24.2297
-4.5 | -0.2244 | 0.01055 | -0.0498 | -21.2701
-4 | -0.1729 | 0.01016 | -0.0495 | -17.0177
-3.5 | -0.1215 | 0.00976 | -0.0492 | -12.4488
-3 | -0.0689 | 0.00947 | -0.0491 | -7.2756
-2.5 | -0.0228 | 0.00863 | -0.048 | -2.6419
-2 | 0.0038 | 0.00639 | -0.0439 | 0.59468
-1.5 | 0.056 | 0.00614 | -0.0434 | 9.1205
-1 | 0.1125 | 0.00622 | -0.0438 | 18.0868
-0.5 | 0.1697 | 0.00639 | -0.0443 | 26.5571
0 | 0.2266 | 0.00655 | -0.0447 | 34.5954
0.5 | 0.2847 | 0.00655 | -0.0456 | 43.4656
1 | 0.3433 | 0.00655 | -0.0467 | 52.4122
1.5 | 0.4021 | 0.00654 | -0.0478 | 61.4832
2 | 0.4602 | 0.00659 | -0.0487 | 69.8331
2.5 | 0.518 | 0.00652 | -0.0496 | 79.4479
3 | 0.575 | 0.00641 | -0.0501 | 89.7036
3.5 | 0.6313 | 0.00631 | -0.0505 | 100.0475
4 | 0.6856 | 0.00621 | -0.0506 | 110.4026
4.5 | 0.7348 | 0.00638 | -0.0497 | 115.1724
5 | 0.7549 | 0.00767 | -0.0435 | 98.4224
5.5 | 0.7481 | 0.00932 | -0.0324 | 80.2682
6 | 0.7362 | 0.01125 | -0.0212 | 65.44
6.5 | 0.7341 | 0.01337 | -0.0127 | 54.9065
7 | 0.7568 | 0.01471 | -0.0083 | 51.448
7.5 | 0.7879 | 0.01573 | -0.0052 | 50.089
8 | 0.821 | 0.01664 | -0.0026 | 49.3389
8.5 | 0.8505 | 0.01768 | 0.0006 | 48.1052
9 | 0.8751 | 0.01901 | 0.0043 | 46.0337
9.5 | 0.9341 | 0.0203 | 0.0007 | 46.0148
10 | 0.9669 | 0.02168 | 0.0023 | 44.5987
10.5 | 0.9824 | 0.02407 | 0.0061 | 40.8143
11 | 1.0129 | 0.02558 | 0.0079 | 39.5973
11.5 | 1.0416 | 0.02724 | 0.0099 | 38.2379
12 | 1.0688 | 0.02907 | 0.0118 | 36.7664
12.5 | 1.0953 | 0.031 | 0.0136 | 35.3323
13 | 1.117 | 0.03338 | 0.0156 | 33.4632
13.5 | 1.1342 | 0.03631 | 0.018 | 31.2366
14 | 1.1578 | 0.03872 | 0.0194 | 29.9019
14.5 | 1.1803 | 0.04127 | 0.0206 | 28.5995
15 | 1.1995 | 0.0442 | 0.0218 | 27.138
15.5 | 1.2161 | 0.04749 | 0.0227 | 25.6075
16 | 1.2309 | 0.05108 | 0.0233 | 24.0975
16.5 | 1.2264 | 0.05704 | 0.0246 | 21.5007
17 | 1.2354 | 0.06171 | 0.0244 | 20.0194
17.5 | 1.2397 | 0.06722 | 0.0237 | 18.4424
18 | 1.2398 | 0.07362 | 0.0224 | 16.8405
18.5 | 1.2366 | 0.08084 | 0.0202 | 15.2969
19 | 1.2229 | 0.09002 | 0.017 | 13.5848
19.5 | 1.2123 | 0.09936 | 0.0128 | 12.2011
20 | 1.1982 | 0.10973 | 0.0075 | 10.9195

## 43. Re 1M Mach 0.10 (1)
BIGFOIL.COM POLAR EXPORT
NACA66-315 a=0.5
NACA66-315 a=0.5 |  |  |  | Cl Max: | 1.29 | at alpha= | 11.5 | deg
JavaFoil+Calcfoil stall+Eppler ext transition |  |  |  | L/D Max: | 118.315 | at alpha= | 4 | deg
Re: | 1000000 |  |  | Cd Min: | 0.00511 | at alpha= | -1 | deg
Mach: | 0.1 |  |  | Cl=0 at alpha= | -1.9839 | deg
|  |  |  | @ Cl=0.1, Cd= | 0.0063218
|  |  |  | @ Cl=0.4, Cd= | 0.0055733
|  |  |  | @ Cl=0.6, Cd= | 0.0058152
alpha (deg) | Cl | Cd | Cm | Cl/Cd
-19 | -0.591 | 0.1817 | -0.002 | -3.252
-18.5 | -0.616 | 0.17252 | -0.002 | -3.571
-18 | -0.641 | 0.16611 | -0.003 | -3.859
-17.5 | -0.666 | 0.15489 | -0.003 | -4.297
-17 | -0.689 | 0.14721 | -0.003 | -4.68
-16.5 | -0.711 | 0.13818 | -0.004 | -5.146
-16 | -0.732 | 0.13373 | -0.004 | -5.471
-15.5 | -0.75 | 0.12334 | -0.005 | -6.079
-15 | -0.76 | 0.11571 | -0.005 | -6.569
-14.5 | -0.765 | 0.10987 | -0.005 | -6.961
-14 | -0.767 | 0.10254 | -0.006 | -7.481
-13.5 | -0.766 | 0.09727 | -0.006 | -7.879
-13 | -0.763 | 0.09127 | -0.007 | -8.356
-12.5 | -0.756 | 0.08611 | -0.007 | -8.776
-12 | -0.745 | 0.08046 | -0.008 | -9.263
-11.5 | -0.732 | 0.07604 | -0.008 | -9.624
-11 | -0.714 | 0.07124 | -0.009 | -10.027
-10.5 | -0.694 | 0.06742 | -0.009 | -10.29
-10 | -0.67 | 0.06307 | -0.009 | -10.62
-9.5 | -0.643 | 0.0591 | -0.01 | -10.882
-9 | -0.614 | 0.05525 | -0.011 | -11.115
-8.5 | -0.581 | 0.05201 | -0.012 | -11.179
-8 | -0.546 | 0.04883 | -0.012 | -11.182
-7.5 | -0.508 | 0.04606 | -0.013 | -11.04
-7 | -0.575 | 0.0115 | -0.027 | -50.019
-6.5 | -0.524 | 0.01118 | -0.028 | -46.902
-6 | -0.471 | 0.0108 | -0.03 | -43.579
-5.5 | -0.416 | 0.01046 | -0.031 | -39.726
-5 | -0.359 | 0.01016 | -0.032 | -35.339
-4.5 | -0.301 | 0.00981 | -0.033 | -30.72
-4 | -0.243 | 0.00951 | -0.034 | -25.509
-3.5 | -0.183 | 0.00835 | -0.035 | -21.958
-3 | -0.123 | 0.00856 | -0.036 | -14.391
-2.5 | -0.063 | 0.00872 | -0.037 | -7.181
-2 | -0.002 | 0.00852 | -0.039 | -0.186
-1.5 | 0.06 | 0.00863 | -0.04 | 6.917
-1 | 0.121 | 0.00511 | -0.041 | 23.762
-0.5 | 0.183 | 0.00515 | -0.042 | 35.489
0 | 0.243 | 0.00547 | -0.043 | 44.523
0.5 | 0.304 | 0.00549 | -0.044 | 55.447
1 | 0.365 | 0.00555 | -0.045 | 65.759
1.5 | 0.425 | 0.00559 | -0.046 | 76.146
2 | 0.486 | 0.00567 | -0.047 | 85.721
2.5 | 0.546 | 0.00575 | -0.048 | 94.887
3 | 0.604 | 0.00582 | -0.049 | 103.752
3.5 | 0.662 | 0.00593 | -0.05 | 111.683
4 | 0.72 | 0.00608 | -0.051 | 118.315
4.5 | 0.77 | 0.01267 | -0.052 | 60.787
5 | 0.826 | 0.01314 | -0.053 | 62.837
5.5 | 0.879 | 0.01368 | -0.054 | 64.269
6 | 0.931 | 0.01425 | -0.055 | 65.328
6.5 | 0.981 | 0.01484 | -0.056 | 66.083
7 | 1.029 | 0.01547 | -0.057 | 66.518
7.5 | 1.074 | 0.01619 | -0.058 | 66.346
8 | 1.116 | 0.01692 | -0.059 | 65.989
8.5 | 1.156 | 0.01771 | -0.06 | 65.267
9 | 1.192 | 0.0186 | -0.061 | 64.068
9.5 | 1.224 | 0.01946 | -0.062 | 62.895
10 | 1.249 | 0.02046 | -0.063 | 61.036
10.5 | 1.268 | 0.02154 | -0.064 | 58.858
11 | 1.282 | 0.0226 | -0.065 | 56.71
11.5 | 1.29 | 0.02379 | -0.065 | 54.218
12 | 1.283 | 0.02556 | -0.066 | 50.194
12.5 | 1.09 | 0.0806 | -0.039 | 13.52
13 | 1.078 | 0.08795 | -0.034 | 12.254
13.5 | 1.067 | 0.09364 | -0.033 | 11.398
14 | 1.054 | 0.10018 | -0.033 | 10.523
14.5 | 1.037 | 0.10791 | -0.032 | 9.609
15 | 1.012 | 0.11387 | -0.033 | 8.886
15.5 | 0.984 | 0.11987 | -0.034 | 8.206
16 | 0.952 | 0.12729 | -0.033 | 7.481
16.5 | 0.919 | 0.13763 | -0.034 | 6.679

## 44. Re 1M Mach 0.10 (2)
BIGFOIL.COM POLAR EXPORT
NACA66-315 a=0.5
NACA66-315 a=0.5 |  |  |  | Cl Max: | 1.2205 | at alpha= | 17 | deg
XFOIL ncrit=9 |  |  |  | L/D Max: | 114.581 | at alpha= | 4.5 | deg
Re: | 1000000 |  |  | Cd Min: | 0.14571 | at alpha= | -15.5 | deg
Mach: | 0.1 |  |  | Cl=0 at alpha= | -2.0902 | deg
|  |  |  | @ Cl=0.1, Cd= | 0.0062192
|  |  |  | @ Cl=0.4, Cd= | 0.00657
|  |  |  | @ Cl=0.6, Cd= | 0.0063917
alpha (deg) | Cl | Cd | Cm | Cl/Cd
-15.5 | -0.4335 | 0.14571 | -0.0448 | -2.9751
-15 | -0.4183 | 0.14012 | -0.0475 | -2.9853
-14.5 | -0.4031 | 0.1342 | -0.0506 | -3.0037
-14 | -0.3941 | 0.12695 | -0.0542 | -3.1044
-13.5 | -0.3975 | 0.1153 | -0.0606 | -3.4475
-13 | -0.4019 | 0.10406 | -0.0663 | -3.8622
-12.5 | -0.6303 | 0.05111 | -0.0917 | -12.3322
-12 | -0.683 | 0.04303 | -0.0883 | -15.8726
-11.5 | -0.7264 | 0.03678 | -0.0809 | -19.7499
-11 | -0.7471 | 0.03257 | -0.0725 | -22.9383
-10.5 | -0.758 | 0.0273 | -0.0647 | -27.7656
-10 | -0.7356 | 0.0233 | -0.0613 | -31.5708
-9.5 | -0.6981 | 0.02113 | -0.0593 | -33.0383
-9 | -0.6558 | 0.01976 | -0.0579 | -33.1883
-8.5 | -0.6102 | 0.01831 | -0.0569 | -33.3261
-8 | -0.562 | 0.01707 | -0.0563 | -32.9233
-7.5 | -0.5125 | 0.01608 | -0.0557 | -31.8719
-7 | -0.4644 | 0.01422 | -0.055 | -32.6582
-6.5 | -0.4178 | 0.01324 | -0.054 | -31.5559
-6 | -0.3693 | 0.01261 | -0.0532 | -29.2863
-5.5 | -0.32 | 0.012 | -0.0525 | -26.6667
-5 | -0.2714 | 0.01136 | -0.0516 | -23.8908
-4.5 | -0.2245 | 0.0106 | -0.0504 | -21.1792
-4 | -0.1729 | 0.01019 | -0.0501 | -16.9676
-3.5 | -0.1213 | 0.00981 | -0.0497 | -12.3649
-3 | -0.0686 | 0.0095 | -0.0495 | -7.2211
-2 | 0.0068 | 0.0066 | -0.0446 | 1.0303
-1.5 | 0.0564 | 0.00615 | -0.0437 | 9.1707
-1 | 0.1131 | 0.00624 | -0.044 | 18.125
-0.5 | 0.1707 | 0.00644 | -0.0446 | 26.5062
0 | 0.2279 | 0.00657 | -0.045 | 34.688
0.5 | 0.2863 | 0.00657 | -0.0459 | 43.5769
1 | 0.3453 | 0.00657 | -0.047 | 52.5571
1.5 | 0.4044 | 0.00657 | -0.048 | 61.5525
2 | 0.4628 | 0.00661 | -0.049 | 70.0151
2.5 | 0.521 | 0.00655 | -0.0498 | 79.542
3 | 0.5783 | 0.00643 | -0.0504 | 89.9378
3.5 | 0.635 | 0.00633 | -0.0508 | 100.316
4 | 0.6895 | 0.00623 | -0.0508 | 110.6742
4.5 | 0.7379 | 0.00644 | -0.0496 | 114.5807
5 | 0.7559 | 0.00777 | -0.0429 | 97.2844
5.5 | 0.7461 | 0.00942 | -0.0312 | 79.2038
6 | 0.7341 | 0.01143 | -0.0201 | 64.2257
6.5 | 0.7317 | 0.0136 | -0.0116 | 53.8015
7 | 0.7562 | 0.01489 | -0.0075 | 50.7858
7.5 | 0.7867 | 0.01597 | -0.0043 | 49.2611
8 | 0.8204 | 0.01687 | -0.0017 | 48.6307
8.5 | 0.8497 | 0.01796 | 0.0016 | 47.3107
9 | 0.8748 | 0.0193 | 0.0053 | 45.3264
9.5 | 0.934 | 0.02067 | 0.0016 | 45.1863
10 | 0.9657 | 0.02211 | 0.0035 | 43.6771
10.5 | 0.9818 | 0.0245 | 0.0072 | 40.0735
11 | 1.0116 | 0.0261 | 0.0092 | 38.7586
11.5 | 1.0397 | 0.02787 | 0.0112 | 37.3053
12 | 1.0672 | 0.02974 | 0.0132 | 35.8843
12.5 | 1.0932 | 0.03177 | 0.015 | 34.4098
13 | 1.1122 | 0.03447 | 0.0173 | 32.2657
13.5 | 1.1331 | 0.03716 | 0.0194 | 30.4925
14 | 1.1557 | 0.03976 | 0.0209 | 29.0669
14.5 | 1.1767 | 0.04253 | 0.0222 | 27.6675
15 | 1.1946 | 0.04569 | 0.0233 | 26.1458
15.5 | 1.2097 | 0.04926 | 0.0243 | 24.5575
16 | 1.2194 | 0.05351 | 0.025 | 22.7883
16.5 | 1.2155 | 0.05964 | 0.0258 | 20.3806
17 | 1.2205 | 0.06501 | 0.0254 | 18.774
17.5 | 1.2198 | 0.07147 | 0.0243 | 17.0673
18 | 1.2148 | 0.07891 | 0.0223 | 15.3948
18.5 | 1.2067 | 0.08727 | 0.0193 | 13.8272
19 | 1.1853 | 0.09828 | 0.0147 | 12.0604
19.5 | 1.168 | 0.10935 | 0.0091 | 10.6813
20 | 1.1455 | 0.12206 | 0.0019 | 9.3847

## 45. Re 1M Mach 0.25 (1)
BIGFOIL.COM POLAR EXPORT
NACA66-315 a=0.5
NACA66-315 a=0.5 |  |  |  | Cl Max: | 1.243 | at alpha= | 10.5 | deg
JavaFoil+Calcfoil stall+Eppler ext transition |  |  |  | L/D Max: | 118.815 | at alpha= | 4 | deg
Re: | 1000000 |  |  | Cd Min: | 0.00547 | at alpha= | -0.5 | deg
Mach: | 0.25 |  |  | Cl=0 at alpha= | -1.9841 | deg
|  |  |  | @ Cl=0.1, Cd= | 0.0078723
|  |  |  | @ Cl=0.4, Cd= | 0.0056435
|  |  |  | @ Cl=0.6, Cd= | 0.0059042
alpha (deg) | Cl | Cd | Cm | Cl/Cd
-16.5 | -0.395 | 0.17622 | -0.004 | -2.243
-16 | -0.456 | 0.17372 | -0.004 | -2.622
-15.5 | -0.511 | 0.15002 | -0.004 | -3.403
-15 | -0.553 | 0.13782 | -0.005 | -4.012
-14.5 | -0.586 | 0.1277 | -0.005 | -4.588
-14 | -0.615 | 0.11661 | -0.006 | -5.272
-13.5 | -0.639 | 0.10724 | -0.006 | -5.954
-13 | -0.657 | 0.10046 | -0.007 | -6.544
-12.5 | -0.671 | 0.09267 | -0.007 | -7.237
-12 | -0.678 | 0.08614 | -0.008 | -7.877
-11.5 | -0.68 | 0.07938 | -0.008 | -8.572
-11 | -0.677 | 0.07405 | -0.009 | -9.142
-10.5 | -0.668 | 0.07017 | -0.009 | -9.519
-10 | -0.653 | 0.0651 | -0.009 | -10.033
-9.5 | -0.634 | 0.06119 | -0.01 | -10.359
-9 | -0.61 | 0.05714 | -0.011 | -10.672
-8.5 | -0.582 | 0.05351 | -0.011 | -10.868
-8 | -0.55 | 0.04982 | -0.012 | -11.044
-7.5 | -0.515 | 0.04685 | -0.013 | -10.984
-7 | -0.476 | 0.04405 | -0.014 | -10.809
-6.5 | -0.436 | 0.04098 | -0.015 | -10.641
-6 | -0.48 | 0.01102 | -0.03 | -43.577
-5.5 | -0.425 | 0.01069 | -0.031 | -39.697
-5 | -0.367 | 0.01033 | -0.033 | -35.527
-4.5 | -0.308 | 0.01001 | -0.034 | -30.814
-4 | -0.249 | 0.00969 | -0.035 | -25.646
-3.5 | -0.188 | 0.00945 | -0.036 | -19.875
-3 | -0.126 | 0.00829 | -0.037 | -15.243
-2.5 | -0.064 | 0.00852 | -0.038 | -7.537
-2 | -0.002 | 0.00817 | -0.04 | -0.199
-1.5 | 0.061 | 0.00811 | -0.041 | 7.555
-1 | 0.125 | 0.00772 | -0.042 | 16.143
-0.5 | 0.188 | 0.00547 | -0.043 | 34.367
0 | 0.25 | 0.00551 | -0.044 | 45.284
0.5 | 0.312 | 0.00558 | -0.045 | 55.964
1 | 0.374 | 0.00561 | -0.046 | 66.698
1.5 | 0.436 | 0.00569 | -0.047 | 76.66
2 | 0.498 | 0.00575 | -0.048 | 86.653
2.5 | 0.56 | 0.00585 | -0.049 | 95.828
3 | 0.619 | 0.00593 | -0.05 | 104.312
3.5 | 0.679 | 0.00606 | -0.052 | 112.046
4 | 0.738 | 0.00621 | -0.053 | 118.815
4.5 | 0.79 | 0.01308 | -0.053 | 60.384
5 | 0.846 | 0.01361 | -0.054 | 62.123
5.5 | 0.9 | 0.01422 | -0.055 | 63.266
6 | 0.952 | 0.0148 | -0.056 | 64.33
6.5 | 1.002 | 0.01546 | -0.057 | 64.806
7 | 1.049 | 0.01619 | -0.058 | 64.769
7.5 | 1.092 | 0.01695 | -0.059 | 64.432
8 | 1.132 | 0.01782 | -0.06 | 63.536
8.5 | 1.168 | 0.01873 | -0.061 | 62.322
9 | 1.198 | 0.01975 | -0.062 | 60.688
9.5 | 1.224 | 0.02085 | -0.063 | 58.694
10 | 1.238 | 0.02185 | -0.064 | 56.67
10.5 | 1.243 | 0.02292 | -0.065 | 54.249
11 | 1.046 | 0.06917 | -0.038 | 15.124
11.5 | 1.031 | 0.07638 | -0.033 | 13.502
12 | 1.015 | 0.08187 | -0.032 | 12.397
12.5 | 0.991 | 0.08799 | -0.031 | 11.263
13 | 0.96 | 0.09407 | -0.031 | 10.208
13.5 | 0.923 | 0.10171 | -0.031 | 9.072
14 | 0.879 | 0.10983 | -0.032 | 8.001
14.5 | 0.828 | 0.12023 | -0.032 | 6.887
15 | 0.763 | 0.13064 | -0.032 | 5.838
15.5 | 0.692 | 0.14375 | -0.032 | 4.813

## 46. Re 1M Mach 0.25 (2)
BIGFOIL.COM POLAR EXPORT
NACA66-315 a=0.5
NACA66-315 a=0.5 |  |  |  | Cl Max: | 1.1463 | at alpha= | 15 | deg
XFOIL ncrit=9 |  |  |  | L/D Max: | 112.11 | at alpha= | 4.5 | deg
Re: | 1000000 |  |  | Cd Min: | 0.22341 | at alpha= | 20 | deg
Mach: | 0.25 |  |  | Cl=0 at alpha= | -2.2729 | deg
|  |  |  | @ Cl=0.1, Cd= | 0.0063481
|  |  |  | @ Cl=0.4, Cd= | 0.0067501
|  |  |  | @ Cl=0.6, Cd= | 0.0065532
alpha (deg) | Cl | Cd | Cm | Cl/Cd
-14.5 | -0.3909 | 0.13882 | -0.0503 | -2.8159
-14 | -0.3793 | 0.13158 | -0.0541 | -2.8827
-13.5 | -0.3797 | 0.12069 | -0.0603 | -3.1461
-13 | -0.3775 | 0.11089 | -0.0653 | -3.4043
-12 | -0.4157 | 0.08221 | -0.0801 | -5.0566
-11 | -0.6183 | 0.04121 | -0.0929 | -15.0036
-10 | -0.6721 | 0.03167 | -0.0777 | -21.222
-9.5 | -0.6762 | 0.0267 | -0.0704 | -25.3258
-9 | -0.6504 | 0.02408 | -0.0664 | -27.01
-8.5 | -0.6145 | 0.02152 | -0.0637 | -28.5548
-8 | -0.5708 | 0.01918 | -0.0618 | -29.7602
-7.5 | -0.5217 | 0.01749 | -0.0606 | -29.8285
-7 | -0.47 | 0.01611 | -0.0598 | -29.1744
-6.5 | -0.4202 | 0.01404 | -0.0589 | -29.9288
-6 | -0.3705 | 0.01317 | -0.0579 | -28.1321
-5.5 | -0.3208 | 0.01241 | -0.0567 | -25.8501
-5 | -0.2695 | 0.01186 | -0.0558 | -22.7234
-4.5 | -0.2245 | 0.01087 | -0.0538 | -20.6532
-4 | -0.1726 | 0.01041 | -0.0531 | -16.5802
-3.5 | -0.119 | 0.01012 | -0.0527 | -11.7589
-3 | -0.0666 | 0.00963 | -0.052 | -6.9159
-2.5 | -0.0134 | 0.00922 | -0.0516 | -1.4534
-2 | 0.0161 | 0.00726 | -0.0476 | 2.2176
-1.5 | 0.0587 | 0.00627 | -0.0453 | 9.362
-1 | 0.1169 | 0.00638 | -0.0455 | 18.3229
-0.5 | 0.176 | 0.00655 | -0.0459 | 26.8702
0 | 0.2349 | 0.00671 | -0.0463 | 35.0075
0.5 | 0.2954 | 0.0067 | -0.0473 | 44.0896
1 | 0.3563 | 0.0067 | -0.0484 | 53.1791
1.5 | 0.4174 | 0.00677 | -0.0495 | 61.6544
2 | 0.4771 | 0.00674 | -0.0504 | 70.7864
2.5 | 0.5377 | 0.00669 | -0.0513 | 80.3737
3 | 0.5967 | 0.00656 | -0.0518 | 90.9604
3.5 | 0.6549 | 0.00644 | -0.052 | 101.6925
4 | 0.7108 | 0.00635 | -0.0518 | 111.937
4.5 | 0.7545 | 0.00673 | -0.0492 | 112.11
5 | 0.7574 | 0.00829 | -0.0394 | 91.3631
6 | 0.7235 | 0.01245 | -0.0148 | 58.1124
6.5 | 0.7229 | 0.01477 | -0.0067 | 48.9438
7 | 0.753 | 0.01596 | -0.0032 | 47.1805
7.5 | 0.784 | 0.01715 | 0.0002 | 45.7143
8 | 0.8173 | 0.01821 | 0.0032 | 44.8819
8.5 | 0.8432 | 0.01964 | 0.0071 | 42.9328
9 | 0.8714 | 0.02102 | 0.0105 | 41.4558
9.5 | 0.9294 | 0.02276 | 0.0072 | 40.8348
10 | 0.9563 | 0.02467 | 0.0099 | 38.7637
10.5 | 0.9756 | 0.02714 | 0.0134 | 35.9469
11 | 1.0033 | 0.02919 | 0.0159 | 34.3714
11.5 | 1.0305 | 0.03135 | 0.0183 | 32.8708
12 | 1.0574 | 0.03362 | 0.0204 | 31.4515
12.5 | 1.0796 | 0.03637 | 0.0228 | 29.6838
13 | 1.0986 | 0.03969 | 0.0253 | 27.6795
13.5 | 1.1185 | 0.04292 | 0.0272 | 26.0601
14 | 1.1326 | 0.04684 | 0.029 | 24.1802
14.5 | 1.142 | 0.05133 | 0.0303 | 22.2482
15 | 1.1463 | 0.05657 | 0.031 | 20.2634
15.5 | 1.1378 | 0.06367 | 0.0311 | 17.8703
16 | 1.1168 | 0.07305 | 0.0295 | 15.2882
16.5 | 1.088 | 0.08446 | 0.026 | 12.8818
17 | 1.0553 | 0.09784 | 0.02 | 10.786
17.5 | 1.0148 | 0.11402 | 0.011 | 8.9002
18 | 0.9743 | 0.13214 | -0.0001 | 7.3732
19 | 0.7974 | 0.20709 | -0.0378 | 3.8505
20 | 0.8184 | 0.22341 | -0.0468 | 3.6632

## 47. Re 1M Mach 0.50 (1)
BIGFOIL.COM POLAR EXPORT
NACA66-315 a=0.5
NACA66-315 a=0.5 |  |  |  | Cl Max: | 1.199 | at alpha= | 20 | deg
JavaFoil+Calcfoil stall+Eppler ext transition |  |  |  | L/D Max: | 111.309 | at alpha= | 3.5 | deg
Re: | 1000000 |  |  | Cd Min: | 0.00575 | at alpha= | -0.5 | deg
Mach: | 0.5 |  |  | Cl=0 at alpha= | -1.9857 | deg
|  |  |  | @ Cl=0.1, Cd= | 0.0088699
|  |  |  | @ Cl=0.4, Cd= | 0.0060449
|  |  |  | @ Cl=0.6, Cd= | 0.0063454
alpha (deg) | Cl | Cd | Cm | Cl/Cd
-20 | -0.994 | 0.19584 | -0.002 | -5.074
-19.5 | -0.967 | 0.19388 | -0.002 | -4.986
-19 | -0.941 | 0.19235 | -0.003 | -4.893
-18.5 | -0.911 | 0.17848 | -0.003 | -5.106
-18 | -0.884 | 0.17202 | -0.004 | -5.14
-17.5 | -0.857 | 0.16907 | -0.004 | -5.07
-17 | -0.83 | 0.16189 | -0.005 | -5.128
-16.5 | -0.803 | 0.1569 | -0.005 | -5.12
-16 | -0.774 | 0.15696 | -0.005 | -4.933
-15.5 | -0.747 | 0.14934 | -0.006 | -5.002
-15 | -0.72 | 0.14328 | -0.006 | -5.024
-14.5 | -0.693 | 0.13929 | -0.007 | -4.974
-14 | -0.666 | 0.13149 | -0.008 | -5.062
-13.5 | -0.638 | 0.13108 | -0.008 | -4.867
-13 | -0.609 | 0.12375 | -0.008 | -4.925
-12.5 | -0.582 | 0.12178 | -0.009 | -4.781
-12 | -0.555 | 0.11684 | -0.009 | -4.749
-11.5 | -0.527 | 0.11492 | -0.01 | -4.59
-11 | -0.5 | 0.10364 | -0.01 | -4.825
-10.5 | -0.473 | 0.10069 | -0.011 | -4.693
-10 | -0.444 | 0.09522 | -0.011 | -4.666
-9.5 | -0.417 | 0.09271 | -0.011 | -4.495
-9 | -0.389 | 0.0879 | -0.011 | -4.427
-8.5 | -0.362 | 0.08242 | -0.012 | -4.388
-8 | -0.334 | 0.07881 | -0.013 | -4.238
-7.5 | -0.306 | 0.06461 | -0.012 | -4.737
-7 | -0.456 | 0.05 | -0.013 | -9.125
-6.5 | -0.446 | 0.04503 | -0.014 | -9.905
-6 | -0.413 | 0.04189 | -0.015 | -9.865
-5.5 | -0.372 | 0.03891 | -0.017 | -9.558
-5 | -0.326 | 0.0361 | -0.019 | -9.04
-4.5 | -0.337 | 0.01076 | -0.037 | -31.357
-4 | -0.273 | 0.01012 | -0.039 | -27.012
-3.5 | -0.207 | 0.01015 | -0.04 | -20.436
-3 | -0.14 | 0.00979 | -0.041 | -14.278
-2.5 | -0.071 | 0.00946 | -0.042 | -7.522
-2 | -0.002 | 0.00918 | -0.044 | -0.197
-1.5 | 0.068 | 0.00896 | -0.045 | 7.6
-1 | 0.139 | 0.00876 | -0.046 | 15.845
-0.5 | 0.21 | 0.00575 | -0.048 | 36.5
0 | 0.277 | 0.0059 | -0.049 | 46.989
0.5 | 0.346 | 0.00596 | -0.05 | 58.165
1 | 0.416 | 0.00607 | -0.051 | 68.445
1.5 | 0.484 | 0.00615 | -0.052 | 78.786
2 | 0.553 | 0.00625 | -0.054 | 88.565
2.5 | 0.622 | 0.00639 | -0.055 | 97.241
3 | 0.685 | 0.00653 | -0.056 | 104.972
3.5 | 0.752 | 0.00675 | -0.057 | 111.309
4 | 0.81 | 0.01432 | -0.058 | 56.535
4.5 | 0.872 | 0.01508 | -0.059 | 57.807
5 | 0.931 | 0.01592 | -0.06 | 58.449
5.5 | 0.985 | 0.01673 | -0.061 | 58.848
6 | 1.033 | 0.01771 | -0.063 | 58.314
6.5 | 1.072 | 0.01874 | -0.064 | 57.178
7 | 1.097 | 0.02004 | -0.065 | 54.741
7.5 | 1.099 | 0.02133 | -0.066 | 51.513
8 | 0.877 | 0.05424 | -0.03 | 16.174
8.5 | 0.578 | 0.06049 | -0.03 | 9.56
9 | 0.605 | 0.07318 | -0.028 | 8.266
9.5 | 0.632 | 0.09039 | -0.031 | 6.997
10 | 0.659 | 0.09266 | -0.031 | 7.117
10.5 | 0.686 | 0.09557 | -0.032 | 7.182
11 | 0.713 | 0.10059 | -0.032 | 7.091
11.5 | 0.741 | 0.11114 | -0.036 | 6.67
12 | 0.768 | 0.11137 | -0.036 | 6.897
12.5 | 0.795 | 0.11488 | -0.037 | 6.918
13 | 0.821 | 0.1211 | -0.037 | 6.783
13.5 | 0.848 | 0.12906 | -0.038 | 6.573
14 | 0.876 | 0.13193 | -0.041 | 6.643
14.5 | 0.903 | 0.13514 | -0.042 | 6.681
15 | 0.929 | 0.14513 | -0.043 | 6.404
15.5 | 0.958 | 0.15369 | -0.046 | 6.234
16 | 0.984 | 0.1584 | -0.046 | 6.213
16.5 | 1.011 | 0.1644 | -0.047 | 6.147
17 | 1.038 | 0.16599 | -0.049 | 6.252
17.5 | 1.066 | 0.17552 | -0.051 | 6.072
18 | 1.092 | 0.1816 | -0.052 | 6.013
18.5 | 1.118 | 0.1858 | -0.053 | 6.017
19 | 1.146 | 0.19266 | -0.055 | 5.947
19.5 | 1.173 | 0.19801 | -0.056 | 5.925
20 | 1.199 | 0.20449 | -0.057 | 5.863

## 48. Re 1M Mach 0.50 (2)
BIGFOIL.COM POLAR EXPORT
NACA66-315 a=0.5
NACA66-315 a=0.5 |  |  |  | Cl Max: | 0.9567 | at alpha= | 11 | deg
XFOIL ncrit=9 |  |  |  | L/D Max: | 113.577 | at alpha= | 4 | deg
Re: | 1000000 |  |  | Cd Min: | 0.21068 | at alpha= | -20 | deg
Mach: | 0.5 |  |  | Cl=0 at alpha= | -2.5763 | deg
|  |  |  | @ Cl=0.1, Cd= | 0.0069048
|  |  |  | @ Cl=0.4, Cd= | 0.0074996
|  |  |  | @ Cl=0.6, Cd= | 0.0074626
alpha (deg) | Cl | Cd | Cm | Cl/Cd
-20 | -0.4517 | 0.21068 | 0.0124 | -2.144
-19.5 | -0.4396 | 0.20239 | 0.0067 | -2.172
-19 | -0.4207 | 0.19573 | 0.0025 | -2.1494
-18.5 | -0.4032 | 0.18951 | -0.0021 | -2.1276
-17.5 | -0.376 | 0.17456 | -0.0126 | -2.154
-17 | -0.3565 | 0.16907 | -0.0168 | -2.1086
-16.5 | -0.34 | 0.1629 | -0.0216 | -2.0872
-16 | -0.3343 | 0.15545 | -0.0284 | -2.1505
-15.5 | -0.3169 | 0.14895 | -0.0323 | -2.1276
-15 | -0.2977 | 0.14385 | -0.0362 | -2.0695
-14.5 | -0.2816 | 0.13846 | -0.0407 | -2.0338
-14 | -0.2769 | 0.13161 | -0.0474 | -2.1039
-13.5 | -0.2698 | 0.12549 | -0.053 | -2.15
-13 | -0.2612 | 0.11884 | -0.0581 | -2.1979
-12.5 | -0.3162 | 0.11793 | -0.0724 | -2.6813
-12 | -0.299 | 0.11167 | -0.0753 | -2.6775
-11.5 | -0.2868 | 0.10425 | -0.0792 | -2.7511
-11 | -0.2796 | 0.09603 | -0.0837 | -2.9116
-10 | -0.3036 | 0.07197 | -0.0972 | -4.2184
-9.5 | -0.3192 | 0.05973 | -0.1066 | -5.344
-9 | -0.3564 | 0.04871 | -0.112 | -7.3168
-8.5 | -0.3915 | 0.0412 | -0.1107 | -9.5024
-8 | -0.4214 | 0.03519 | -0.105 | -11.975
-7.5 | -0.445 | 0.02986 | -0.0961 | -14.9029
-7 | -0.4471 | 0.02492 | -0.0877 | -17.9414
-6.5 | -0.4232 | 0.02064 | -0.0817 | -20.5039
-6 | -0.3771 | 0.01719 | -0.0786 | -21.9372
-5.5 | -0.3158 | 0.01509 | -0.0773 | -20.9278
-5 | -0.2558 | 0.01372 | -0.0757 | -18.6443
-4.5 | -0.2006 | 0.01273 | -0.0734 | -15.7581
-4 | -0.1559 | 0.01156 | -0.0696 | -13.4862
-3.5 | -0.103 | 0.01096 | -0.0671 | -9.3978
-3 | -0.0483 | 0.01043 | -0.0651 | -4.6309
-2.5 | 0.0087 | 0.01003 | -0.0636 | 0.8674
-2 | 0.0595 | 0.00941 | -0.0613 | 6.3231
-1.5 | 0.0692 | 0.00689 | -0.0524 | 10.0435
-1 | 0.1317 | 0.00692 | -0.0518 | 19.0318
-0.5 | 0.1982 | 0.0071 | -0.0519 | 27.9155
0 | 0.2657 | 0.00733 | -0.0523 | 36.2483
0.5 | 0.3336 | 0.00747 | -0.0532 | 44.6586
1 | 0.4009 | 0.0075 | -0.0541 | 53.4533
1.5 | 0.4696 | 0.00748 | -0.0552 | 62.7807
2 | 0.54 | 0.00749 | -0.0564 | 72.0961
2.5 | 0.6056 | 0.00746 | -0.0565 | 81.1796
3 | 0.6733 | 0.00725 | -0.0567 | 92.869
3.5 | 0.7377 | 0.00707 | -0.056 | 104.3423
4 | 0.7939 | 0.00699 | -0.0535 | 113.5765
4.5 | 0.7824 | 0.00803 | -0.0386 | 97.4346
5 | 0.7396 | 0.01075 | -0.021 | 68.8
5.5 | 0.7119 | 0.01394 | -0.0079 | 51.0689
6 | 0.6915 | 0.01732 | 0.0029 | 39.9249
6.5 | 0.7066 | 0.0196 | 0.009 | 36.051
7 | 0.7412 | 0.02116 | 0.0129 | 35.0284
7.5 | 0.7731 | 0.02299 | 0.017 | 33.6277
8 | 0.8052 | 0.02491 | 0.021 | 32.3244
8.5 | 0.8225 | 0.02765 | 0.0262 | 29.7468
9 | 0.8484 | 0.03002 | 0.0308 | 28.2612
9.5 | 0.8845 | 0.03302 | 0.0325 | 26.7868
10.5 | 0.9437 | 0.04033 | 0.0371 | 23.3995
11 | 0.9567 | 0.04528 | 0.0406 | 21.1285
11.5 | 0.9504 | 0.05232 | 0.043 | 18.1651
12 | 0.9301 | 0.06123 | 0.0433 | 15.1903
12.5 | 0.9025 | 0.07189 | 0.0408 | 12.5539
13 | 0.8717 | 0.08434 | 0.0353 | 10.3355
13.5 | 0.8408 | 0.09851 | 0.0271 | 8.5352
14 | 0.8097 | 0.11462 | 0.0168 | 7.0642
14.5 | 0.7831 | 0.13171 | 0.0066 | 5.9456
15 | 0.7706 | 0.14592 | -0.0014 | 5.281
15.5 | 0.7607 | 0.16045 | -0.0095 | 4.741
16 | 0.757 | 0.17514 | -0.0173 | 4.3223

## 49. Re 2M Mach 0.00 (1)
BIGFOIL.COM POLAR EXPORT
NACA66-315 a=0.5
NACA66-315 a=0.5 |  |  |  | Cl Max: | 1.308 | at alpha= | 12.5 | deg
JavaFoil+Calcfoil stall+Eppler ext transition |  |  |  | L/D Max: | 133.717 | at alpha= | 4 | deg
Re: | 2000000 |  |  | Cd Min: | 0.00442 | at alpha= | 2.5 | deg
Mach: | 0 |  |  | Cl=0 at alpha= | -1.9836 | deg
|  |  |  | @ Cl=0.1, Cd= | 0.0054756
|  |  |  | @ Cl=0.4, Cd= | 0.0045682
|  |  |  | @ Cl=0.6, Cd= | 0.0045479
alpha (deg) | Cl | Cd | Cm | Cl/Cd
-14.5 | -0.787 | 0.10153 | -0.006 | -7.747
-14 | -0.786 | 0.09591 | -0.006 | -8.194
-13.5 | -0.783 | 0.09052 | -0.007 | -8.647
-13 | -0.777 | 0.08491 | -0.008 | -9.147
-12.5 | -0.767 | 0.08073 | -0.008 | -9.505
-12 | -0.755 | 0.07583 | -0.009 | -9.961
-11.5 | -0.74 | 0.07158 | -0.009 | -10.332
-11 | -0.721 | 0.06725 | -0.01 | -10.713
-10.5 | -0.699 | 0.06298 | -0.01 | -11.102
-10 | -0.674 | 0.05966 | -0.011 | -11.3
-9.5 | -0.788 | 0.01213 | -0.022 | -65.001
-9 | -0.753 | 0.01172 | -0.023 | -64.249
-8.5 | -0.713 | 0.01128 | -0.024 | -63.209
-8 | -0.67 | 0.01087 | -0.025 | -61.648
-7.5 | -0.624 | 0.01047 | -0.026 | -59.606
-7 | -0.575 | 0.01006 | -0.027 | -57.19
-6.5 | -0.524 | 0.00975 | -0.028 | -53.743
-6 | -0.47 | 0.00942 | -0.029 | -49.958
-5.5 | -0.415 | 0.00811 | -0.031 | -51.219
-5 | -0.359 | 0.0083 | -0.032 | -43.205
-4.5 | -0.301 | 0.008 | -0.033 | -37.601
-4 | -0.242 | 0.00846 | -0.034 | -28.659
-3.5 | -0.183 | 0.0083 | -0.035 | -22.027
-3 | -0.123 | 0.00801 | -0.036 | -15.328
-2.5 | -0.062 | 0.00782 | -0.037 | -7.97
-2 | -0.002 | 0.00759 | -0.038 | -0.208
-1.5 | 0.059 | 0.0074 | -0.039 | 8.03
-1 | 0.121 | 0.00449 | -0.041 | 26.865
-0.5 | 0.182 | 0.00454 | -0.042 | 40.029
0 | 0.243 | 0.00455 | -0.043 | 53.407
0.5 | 0.304 | 0.00461 | -0.044 | 66.029
1 | 0.365 | 0.00466 | -0.045 | 78.384
1.5 | 0.426 | 0.0045 | -0.046 | 94.587
2 | 0.487 | 0.00456 | -0.047 | 106.742
2.5 | 0.547 | 0.00442 | -0.048 | 123.92
3 | 0.605 | 0.00456 | -0.049 | 132.761
3.5 | 0.664 | 0.00503 | -0.05 | 131.836
4 | 0.721 | 0.00539 | -0.051 | 133.717
4.5 | 0.769 | 0.01107 | -0.052 | 69.477
5 | 0.825 | 0.01151 | -0.053 | 71.64
5.5 | 0.878 | 0.01197 | -0.054 | 73.374
6 | 0.93 | 0.01246 | -0.055 | 74.689
6.5 | 0.98 | 0.01298 | -0.056 | 75.551
7 | 1.029 | 0.01349 | -0.057 | 76.267
7.5 | 1.074 | 0.01407 | -0.058 | 76.381
8 | 1.117 | 0.01472 | -0.059 | 75.896
8.5 | 1.157 | 0.0154 | -0.06 | 75.159
9 | 1.194 | 0.01619 | -0.061 | 73.75
9.5 | 1.227 | 0.01698 | -0.062 | 72.28
10 | 1.254 | 0.01778 | -0.063 | 70.492
10.5 | 1.275 | 0.0187 | -0.064 | 68.149
11 | 1.291 | 0.01964 | -0.065 | 65.714
11.5 | 1.302 | 0.02056 | -0.065 | 63.307
12 | 1.307 | 0.02168 | -0.066 | 60.301
12.5 | 1.308 | 0.02295 | -0.067 | 56.963
13 | 1.303 | 0.02424 | -0.068 | 53.752
13.5 | 1.293 | 0.02565 | -0.069 | 50.416
14 | 1.278 | 0.02752 | -0.069 | 46.415
14.5 | 1.252 | 0.0308 | -0.07 | 40.643
15 | 1.059 | 0.09722 | -0.046 | 10.889
15.5 | 1.026 | 0.10789 | -0.043 | 9.509
16 | 0.996 | 0.11602 | -0.041 | 8.587
16.5 | 0.964 | 0.12608 | -0.039 | 7.648
17 | 0.933 | 0.13286 | -0.038 | 7.023
17.5 | 0.902 | 0.13907 | -0.038 | 6.485

## 50. Re 2M Mach 0.00 (2)
BIGFOIL.COM POLAR EXPORT
NACA66-315 a=0.5
NACA66-315 a=0.5 |  |  |  | Cl Max: | 1.4312 | at alpha= | 20 | deg
XFOIL ncrit=9 |  |  |  | L/D Max: | 133.347 | at alpha= | 3.5 | deg
Re: | 2000000 |  |  | Cd Min: | 0.07372 | at alpha= | 20 | deg
Mach: | 0 |  |  | Cl=0 at alpha= | -2.2588 | deg
|  |  |  | @ Cl=0.1, Cd= | 0.0049334
|  |  |  | @ Cl=0.4, Cd= | 0.0046726
|  |  |  | @ Cl=0.6, Cd= | 0.0047053
alpha (deg) | Cl | Cd | Cm | Cl/Cd
-17.5 | -0.9434 | 0.064 | -0.0818 | -14.7406
-17 | -1.0702 | 0.0423 | -0.0896 | -25.3002
-16.5 | -1.0389 | 0.04103 | -0.0896 | -25.3205
-16 | -1.032 | 0.03766 | -0.0887 | -27.4031
-15.5 | -1.0348 | 0.03375 | -0.0865 | -30.6607
-15 | -1.0319 | 0.03052 | -0.0837 | -33.8106
-14.5 | -1.0174 | 0.02835 | -0.0811 | -35.8871
-13.5 | -0.9854 | 0.02424 | -0.0746 | -40.6518
-12.5 | -0.9366 | 0.02128 | -0.0683 | -44.0132
-12 | -0.9098 | 0.01975 | -0.065 | -46.0658
-11.5 | -0.8775 | 0.01876 | -0.0621 | -46.7751
-11 | -0.8538 | 0.01627 | -0.0581 | -52.477
-10.5 | -0.8205 | 0.01521 | -0.0551 | -53.9448
-10 | -0.7774 | 0.01468 | -0.0536 | -52.9564
-9.5 | -0.7335 | 0.0139 | -0.0522 | -52.7698
-9 | -0.6872 | 0.01328 | -0.0512 | -51.747
-8.5 | -0.6402 | 0.01268 | -0.0503 | -50.489
-8 | -0.5915 | 0.01221 | -0.0497 | -48.4439
-7.5 | -0.541 | 0.01177 | -0.0493 | -45.9643
-7 | -0.4992 | 0.0106 | -0.0475 | -47.0943
-6.5 | -0.448 | 0.01019 | -0.0472 | -43.9647
-6 | -0.3965 | 0.00981 | -0.0469 | -40.4179
-5.5 | -0.3444 | 0.00947 | -0.0468 | -36.3675
-5 | -0.2934 | 0.00899 | -0.0464 | -32.6363
-4.5 | -0.2405 | 0.00862 | -0.0463 | -27.9002
-4 | -0.1865 | 0.00834 | -0.0465 | -22.3621
-3.5 | -0.1322 | 0.00807 | -0.0467 | -16.3817
-3 | -0.0779 | 0.00779 | -0.0469 | -10
-2.5 | -0.0232 | 0.00757 | -0.0471 | -3.0647
-2 | 0.0249 | 0.00682 | -0.0464 | 3.651
-1.5 | 0.0679 | 0.00557 | -0.045 | 12.1903
-1 | 0.1153 | 0.00463 | -0.0441 | 24.9028
-0.5 | 0.1732 | 0.0046 | -0.0449 | 37.6522
0 | 0.2317 | 0.00461 | -0.0458 | 50.2603
0.5 | 0.2901 | 0.00468 | -0.0467 | 61.9872
1 | 0.3487 | 0.00469 | -0.0477 | 74.3497
1.5 | 0.4076 | 0.00467 | -0.0487 | 87.2805
2 | 0.4662 | 0.00469 | -0.0498 | 99.403
2.5 | 0.5247 | 0.00467 | -0.0507 | 112.3555
3 | 0.5823 | 0.00467 | -0.0515 | 124.6895
3.5 | 0.6374 | 0.00478 | -0.0519 | 133.3473
4 | 0.6781 | 0.00566 | -0.0496 | 119.8057
4.5 | 0.7022 | 0.00709 | -0.0444 | 99.0409
5 | 0.7176 | 0.00842 | -0.0375 | 85.2257
5.5 | 0.717 | 0.00975 | -0.0275 | 73.5385
6 | 0.7292 | 0.01113 | -0.0207 | 65.5166
6.5 | 0.7612 | 0.01198 | -0.0174 | 63.5392
7 | 0.7978 | 0.01266 | -0.015 | 63.0174
7.5 | 0.834 | 0.01341 | -0.0126 | 62.1924
8 | 0.8709 | 0.01415 | -0.0104 | 61.5477
8.5 | 0.9021 | 0.01516 | -0.0075 | 59.5053
9 | 0.9379 | 0.01595 | -0.0053 | 58.8025
9.5 | 0.9724 | 0.01681 | -0.003 | 57.8465
10 | 1.0043 | 0.01777 | -0.0004 | 56.5166
10.5 | 1.0323 | 0.01913 | 0.0024 | 53.9624
11.5 | 1.1197 | 0.02148 | 0.0015 | 52.1276
12 | 1.1498 | 0.02288 | 0.0035 | 50.2535
12.5 | 1.1795 | 0.02436 | 0.0054 | 48.4195
13 | 1.1999 | 0.02652 | 0.0081 | 45.2451
13.5 | 1.2256 | 0.0284 | 0.0101 | 43.1549
14 | 1.2562 | 0.02997 | 0.0113 | 41.9152
14.5 | 1.2829 | 0.03188 | 0.0128 | 40.2415
15 | 1.3081 | 0.03398 | 0.0143 | 38.4962
15.5 | 1.3308 | 0.03633 | 0.0157 | 36.6309
16 | 1.3516 | 0.03893 | 0.017 | 34.7187
16.5 | 1.3534 | 0.04335 | 0.0191 | 31.2203
17 | 1.3705 | 0.04653 | 0.02 | 29.4541
17.5 | 1.3864 | 0.05 | 0.0206 | 27.728
18 | 1.4012 | 0.05372 | 0.0209 | 26.0834
18.5 | 1.4137 | 0.05782 | 0.0209 | 24.45
19 | 1.4187 | 0.063 | 0.0205 | 22.519
19.5 | 1.4256 | 0.06818 | 0.0197 | 20.9094
20 | 1.4312 | 0.07372 | 0.0184 | 19.414

## 51. Re 2M Mach 0.10 (1)
BIGFOIL.COM POLAR EXPORT
NACA66-315 a=0.5
NACA66-315 a=0.5 |  |  |  | Cl Max: | 1.298 | at alpha= | 12 | deg
JavaFoil+Calcfoil stall+Eppler ext transition |  |  |  | L/D Max: | 140.897 | at alpha= | 3 | deg
Re: | 2000000 |  |  | Cd Min: | 0.00431 | at alpha= | 3 | deg
Mach: | 0.1 |  |  | Cl=0 at alpha= | -1.9839 | deg
|  |  |  | @ Cl=0.1, Cd= | 0.0055256
|  |  |  | @ Cl=0.4, Cd= | 0.0045697
|  |  |  | @ Cl=0.6, Cd= | 0.0043307
alpha (deg) | Cl | Cd | Cm | Cl/Cd
-19 | -0.592 | 0.16927 | -0.002 | -3.494
-18.5 | -0.617 | 0.16185 | -0.002 | -3.811
-18 | -0.642 | 0.15269 | -0.003 | -4.204
-17.5 | -0.667 | 0.1441 | -0.003 | -4.625
-17 | -0.69 | 0.13772 | -0.004 | -5.01
-16.5 | -0.712 | 0.13007 | -0.004 | -5.476
-16 | -0.733 | 0.12304 | -0.004 | -5.956
-15.5 | -0.751 | 0.11603 | -0.005 | -6.474
-15 | -0.761 | 0.10825 | -0.005 | -7.035
-14.5 | -0.766 | 0.10317 | -0.006 | -7.427
-14 | -0.769 | 0.09725 | -0.006 | -7.903
-13.5 | -0.768 | 0.09092 | -0.007 | -8.445
-13 | -0.764 | 0.08624 | -0.007 | -8.861
-12.5 | -0.758 | 0.0811 | -0.008 | -9.34
-12 | -0.747 | 0.07665 | -0.008 | -9.747
-11.5 | -0.734 | 0.07218 | -0.009 | -10.168
-11 | -0.717 | 0.06755 | -0.01 | -10.608
-10.5 | -0.696 | 0.06373 | -0.01 | -10.92
-10 | -0.672 | 0.0601 | -0.01 | -11.18
-9.5 | -0.653 | 0.05268 | -0.013 | -12.388
-9 | -0.753 | 0.01186 | -0.023 | -63.46
-8.5 | -0.714 | 0.01137 | -0.024 | -62.799
-8 | -0.671 | 0.01092 | -0.025 | -61.468
-7.5 | -0.626 | 0.01054 | -0.026 | -59.32
-7 | -0.577 | 0.01011 | -0.027 | -57.1
-6.5 | -0.526 | 0.0098 | -0.029 | -53.687
-6 | -0.472 | 0.00944 | -0.03 | -50.04
-5.5 | -0.417 | 0.00914 | -0.031 | -45.607
-5 | -0.36 | 0.00788 | -0.032 | -45.725
-4.5 | -0.302 | 0.00806 | -0.033 | -37.509
-4 | -0.243 | 0.00823 | -0.034 | -29.568
-3.5 | -0.184 | 0.00829 | -0.035 | -22.176
-3 | -0.123 | 0.00804 | -0.036 | -15.355
-2.5 | -0.063 | 0.0078 | -0.037 | -8.036
-2 | -0.002 | 0.00757 | -0.039 | -0.21
-1.5 | 0.06 | 0.00746 | -0.04 | 7.998
-1 | 0.121 | 0.00451 | -0.041 | 26.924
-0.5 | 0.183 | 0.00456 | -0.042 | 40.088
0 | 0.244 | 0.00456 | -0.043 | 53.61
0.5 | 0.306 | 0.00459 | -0.044 | 66.59
1 | 0.367 | 0.00464 | -0.045 | 79.16
1.5 | 0.428 | 0.00451 | -0.046 | 94.885
2 | 0.489 | 0.00457 | -0.047 | 107.107
2.5 | 0.55 | 0.00446 | -0.048 | 123.362
3 | 0.608 | 0.00431 | -0.05 | 140.897
3.5 | 0.667 | 0.00508 | -0.051 | 131.337
4 | 0.724 | 0.00543 | -0.052 | 133.346
4.5 | 0.773 | 0.01116 | -0.052 | 69.228
5 | 0.828 | 0.01161 | -0.053 | 71.358
5.5 | 0.882 | 0.01206 | -0.054 | 73.127
6 | 0.934 | 0.01256 | -0.055 | 74.399
6.5 | 0.984 | 0.01309 | -0.056 | 75.214
7 | 1.032 | 0.01363 | -0.057 | 75.725
7.5 | 1.078 | 0.01423 | -0.058 | 75.751
8 | 1.12 | 0.01487 | -0.059 | 75.36
8.5 | 1.16 | 0.01554 | -0.06 | 74.641
9 | 1.196 | 0.01636 | -0.061 | 73.091
9.5 | 1.228 | 0.01713 | -0.062 | 71.724
10 | 1.253 | 0.01799 | -0.063 | 69.672
10.5 | 1.273 | 0.01894 | -0.064 | 67.189
11 | 1.287 | 0.01985 | -0.065 | 64.817
11.5 | 1.295 | 0.02092 | -0.066 | 61.896
12 | 1.298 | 0.02201 | -0.067 | 58.964
12.5 | 1.294 | 0.02344 | -0.067 | 55.22
13 | 1.286 | 0.02468 | -0.068 | 52.105
13.5 | 1.272 | 0.02624 | -0.069 | 48.466
14 | 1.249 | 0.02873 | -0.069 | 43.475
14.5 | 1.047 | 0.0976 | -0.042 | 10.732
15 | 1.021 | 0.10352 | -0.042 | 9.864
15.5 | 0.989 | 0.11182 | -0.04 | 8.848
16 | 0.956 | 0.1197 | -0.039 | 7.988
16.5 | 0.922 | 0.12898 | -0.037 | 7.144
17 | 0.887 | 0.13701 | -0.038 | 6.473

## 52. Re 2M Mach 0.10 (2)
BIGFOIL.COM POLAR EXPORT
NACA66-315 a=0.5
NACA66-315 a=0.5 |  |  |  | Cl Max: | 1.4083 | at alpha= | 19.5 | deg
XFOIL ncrit=9 |  |  |  | L/D Max: | 133.562 | at alpha= | 3.5 | deg
Re: | 2000000 |  |  | Cd Min: | 0.20729 | at alpha= | -20 | deg
Mach: | 0.1 |  |  | Cl=0 at alpha= | -2.2659 | deg
|  |  |  | @ Cl=0.1, Cd= | 0.0049775
|  |  |  | @ Cl=0.4, Cd= | 0.0046834
|  |  |  | @ Cl=0.6, Cd= | 0.0047108
alpha (deg) | Cl | Cd | Cm | Cl/Cd
-20 | -0.5478 | 0.20729 | -0.0086 | -2.6427
-19.5 | -0.5335 | 0.20281 | -0.0111 | -2.6305
-19 | -0.5151 | 0.19869 | -0.0143 | -2.5925
-18.5 | -0.5112 | 0.18751 | -0.019 | -2.7263
-18 | -0.4905 | 0.18365 | -0.0222 | -2.6708
-17 | -0.9704 | 0.05494 | -0.0881 | -17.6629
-16.5 | -0.9364 | 0.05321 | -0.0892 | -17.5982
-16 | -0.9573 | 0.04556 | -0.0914 | -21.0119
-15.5 | -0.9774 | 0.03937 | -0.0908 | -24.826
-15 | -0.9904 | 0.03448 | -0.0885 | -28.7239
-14.5 | -0.9875 | 0.03125 | -0.0857 | -31.6
-14 | -0.9777 | 0.02873 | -0.0826 | -34.0306
-13.5 | -0.9682 | 0.02613 | -0.0788 | -37.0532
-12.5 | -0.9291 | 0.02243 | -0.0716 | -41.4222
-12 | -0.9059 | 0.02061 | -0.0678 | -43.9544
-11.5 | -0.8754 | 0.01942 | -0.0647 | -45.0772
-11 | -0.8473 | 0.01751 | -0.0611 | -48.3895
-10.5 | -0.8194 | 0.0156 | -0.0573 | -52.5256
-10 | -0.7785 | 0.01499 | -0.0553 | -51.9346
-9.5 | -0.7349 | 0.01415 | -0.0538 | -51.9364
-9 | -0.6886 | 0.01351 | -0.0526 | -50.9697
-8.5 | -0.6418 | 0.01286 | -0.0516 | -49.9067
-8 | -0.593 | 0.01233 | -0.0508 | -48.0941
-7.5 | -0.5424 | 0.01189 | -0.0503 | -45.6182
-7 | -0.5005 | 0.0107 | -0.0484 | -46.7757
-6.5 | -0.4493 | 0.01026 | -0.0479 | -43.7914
-6 | -0.3977 | 0.00987 | -0.0476 | -40.2938
-5.5 | -0.3454 | 0.00952 | -0.0474 | -36.2815
-5 | -0.294 | 0.00905 | -0.047 | -32.4862
-4.5 | -0.2411 | 0.00865 | -0.0468 | -27.8728
-4 | -0.1868 | 0.00837 | -0.047 | -22.3178
-3.5 | -0.1322 | 0.0081 | -0.0471 | -16.321
-3 | -0.0778 | 0.00781 | -0.0473 | -9.9616
-2.5 | -0.0228 | 0.0076 | -0.0475 | -3
-2 | 0.0259 | 0.00686 | -0.0468 | 3.7755
-1.5 | 0.0689 | 0.00561 | -0.0453 | 12.2816
-1 | 0.1161 | 0.00465 | -0.0444 | 24.9677
-0.5 | 0.1743 | 0.00461 | -0.0452 | 37.8091
0 | 0.2331 | 0.00462 | -0.0461 | 50.4545
0.5 | 0.2919 | 0.00471 | -0.047 | 61.9745
1 | 0.3508 | 0.0047 | -0.048 | 74.6383
1.5 | 0.4101 | 0.00468 | -0.049 | 87.6282
2 | 0.469 | 0.00471 | -0.05 | 99.5754
3 | 0.5858 | 0.00468 | -0.0518 | 125.1709
3.5 | 0.6411 | 0.0048 | -0.0521 | 133.5625
4 | 0.6812 | 0.00571 | -0.0496 | 119.2995
4.5 | 0.704 | 0.00716 | -0.0441 | 98.324
5 | 0.7168 | 0.00847 | -0.0366 | 84.6281
5.5 | 0.715 | 0.00988 | -0.0265 | 72.3684
6 | 0.7276 | 0.01128 | -0.0197 | 64.5035
6.5 | 0.7604 | 0.01213 | -0.0165 | 62.6876
7 | 0.7973 | 0.01283 | -0.0141 | 62.1434
7.5 | 0.8338 | 0.01359 | -0.0117 | 61.3539
8 | 0.8705 | 0.01436 | -0.0095 | 60.6198
8.5 | 0.901 | 0.01543 | -0.0063 | 58.3927
9 | 0.9379 | 0.01621 | -0.0043 | 57.8593
9.5 | 0.9724 | 0.0171 | -0.0019 | 56.8655
10 | 1.0035 | 0.01812 | 0.0009 | 55.3808
10.5 | 1.0332 | 0.0195 | 0.0034 | 52.9846
11.5 | 1.1189 | 0.02199 | 0.0029 | 50.8822
12 | 1.1495 | 0.02343 | 0.005 | 49.061
12.5 | 1.178 | 0.02505 | 0.0071 | 47.0259
13 | 1.1944 | 0.02755 | 0.0102 | 43.3539
13.5 | 1.2241 | 0.02923 | 0.0117 | 41.8782
14 | 1.2546 | 0.03087 | 0.0131 | 40.6414
14.5 | 1.2806 | 0.03294 | 0.0147 | 38.8767
15 | 1.3048 | 0.0352 | 0.0162 | 37.0682
15.5 | 1.3266 | 0.03773 | 0.0177 | 35.1603
16 | 1.3427 | 0.04087 | 0.0192 | 32.8529
16.5 | 1.3455 | 0.04536 | 0.0211 | 29.6627
17 | 1.3642 | 0.04857 | 0.0218 | 28.0873
17.5 | 1.3777 | 0.05246 | 0.0224 | 26.2619
18 | 1.3904 | 0.05657 | 0.0225 | 24.5784
18.5 | 1.4014 | 0.06109 | 0.0223 | 22.9399
19 | 1.4036 | 0.06687 | 0.0217 | 20.99
19.5 | 1.4083 | 0.07259 | 0.0204 | 19.4007
20 | 1.4066 | 0.07947 | 0.0185 | 17.6998

## 53. Re 2M Mach 0.25 (1)
BIGFOIL.COM POLAR EXPORT
NACA66-315 a=0.5
NACA66-315 a=0.5 |  |  |  | Cl Max: | 1.249 | at alpha= | 10.5 | deg
JavaFoil+Calcfoil stall+Eppler ext transition |  |  |  | L/D Max: | 133.769 | at alpha= | 4 | deg
Re: | 2000000 |  |  | Cd Min: | 0.00427 | at alpha= | 2.5 | deg
Mach: | 0.25 |  |  | Cl=0 at alpha= | -1.9841 | deg
|  |  |  | @ Cl=0.1, Cd= | 0.0074734
|  |  |  | @ Cl=0.4, Cd= | 0.0044606
|  |  |  | @ Cl=0.6, Cd= | 0.0047032
alpha (deg) | Cl | Cd | Cm | Cl/Cd
-16.5 | -0.395 | 0.15828 | -0.004 | -2.499
-16 | -0.456 | 0.15216 | -0.004 | -2.995
-15.5 | -0.511 | 0.13717 | -0.005 | -3.726
-15 | -0.553 | 0.12448 | -0.005 | -4.445
-14.5 | -0.586 | 0.11635 | -0.006 | -5.04
-14 | -0.615 | 0.10645 | -0.006 | -5.781
-13.5 | -0.639 | 0.10059 | -0.007 | -6.355
-13 | -0.658 | 0.09223 | -0.007 | -7.138
-12.5 | -0.672 | 0.086 | -0.008 | -7.811
-12 | -0.68 | 0.08041 | -0.008 | -8.452
-11.5 | -0.682 | 0.07532 | -0.009 | -9.053
-11 | -0.678 | 0.07002 | -0.01 | -9.689
-10.5 | -0.669 | 0.06634 | -0.01 | -10.088
-10 | -0.655 | 0.062 | -0.01 | -10.56
-9.5 | -0.636 | 0.05801 | -0.011 | -10.955
-9 | -0.612 | 0.05391 | -0.012 | -11.356
-8.5 | -0.586 | 0.04946 | -0.014 | -11.852
-8 | -0.675 | 0.01133 | -0.026 | -59.612
-7.5 | -0.632 | 0.01085 | -0.027 | -58.272
-7 | -0.586 | 0.01043 | -0.028 | -56.179
-6.5 | -0.536 | 0.01003 | -0.029 | -53.385
-6 | -0.482 | 0.00966 | -0.03 | -49.854
-5.5 | -0.426 | 0.00932 | -0.032 | -45.677
-5 | -0.368 | 0.009 | -0.033 | -40.939
-4.5 | -0.309 | 0.00777 | -0.034 | -39.809
-4 | -0.249 | 0.00795 | -0.035 | -31.349
-3.5 | -0.188 | 0.00773 | -0.036 | -24.38
-3 | -0.127 | 0.00786 | -0.037 | -16.109
-2.5 | -0.064 | 0.00793 | -0.038 | -8.119
-2 | -0.002 | 0.00773 | -0.04 | -0.211
-1.5 | 0.061 | 0.00751 | -0.041 | 8.161
-1 | 0.125 | 0.00745 | -0.042 | 16.724
-0.5 | 0.188 | 0.00459 | -0.043 | 40.95
0 | 0.251 | 0.00463 | -0.044 | 54.235
0.5 | 0.314 | 0.00449 | -0.045 | 69.994
1 | 0.377 | 0.00453 | -0.046 | 83.196
1.5 | 0.44 | 0.00434 | -0.048 | 101.199
2 | 0.502 | 0.0044 | -0.049 | 114.108
2.5 | 0.564 | 0.00427 | -0.05 | 132.075
3 | 0.623 | 0.00498 | -0.051 | 125.185
3.5 | 0.683 | 0.00524 | -0.052 | 130.489
4 | 0.742 | 0.00555 | -0.053 | 133.769
4.5 | 0.792 | 0.01152 | -0.053 | 68.768
5 | 0.848 | 0.012 | -0.054 | 70.73
5.5 | 0.903 | 0.01253 | -0.056 | 72.081
6 | 0.955 | 0.01304 | -0.057 | 73.252
6.5 | 1.005 | 0.01363 | -0.058 | 73.764
7 | 1.052 | 0.01423 | -0.059 | 73.939
7.5 | 1.096 | 0.0149 | -0.06 | 73.571
8 | 1.136 | 0.01565 | -0.061 | 72.565
8.5 | 1.172 | 0.01644 | -0.062 | 71.262
9 | 1.202 | 0.01738 | -0.063 | 69.191
9.5 | 1.228 | 0.01835 | -0.064 | 66.919
10 | 1.243 | 0.01924 | -0.065 | 64.599
10.5 | 1.249 | 0.02039 | -0.065 | 61.242
11 | 1.246 | 0.02148 | -0.066 | 58.007
11.5 | 1.234 | 0.0228 | -0.067 | 54.128
12 | 1.212 | 0.02432 | -0.068 | 49.842
12.5 | 1.006 | 0.07831 | -0.043 | 12.851
13 | 0.963 | 0.0887 | -0.035 | 10.857
13.5 | 0.925 | 0.09705 | -0.035 | 9.529
14 | 0.88 | 0.10521 | -0.035 | 8.367
14.5 | 0.829 | 0.11218 | -0.035 | 7.392
15 | 0.764 | 0.12107 | -0.034 | 6.307
15.5 | 0.693 | 0.13299 | -0.034 | 5.208

## 54. Re 2M Mach 0.25 (2)
BIGFOIL.COM POLAR EXPORT
NACA66-315 a=0.5
NACA66-315 a=0.5 |  |  |  | Cl Max: | 1.2874 | at alpha= | 17 | deg
XFOIL ncrit=9 |  |  |  | L/D Max: | 135.358 | at alpha= | 3.5 | deg
Re: | 2000000 |  |  | Cd Min: | 0.16593 | at alpha= | -16.5 | deg
Mach: | 0.25 |  |  | Cl=0 at alpha= | -2.3082 | deg
|  |  |  | @ Cl=0.1, Cd= | 0.0052189
|  |  |  | @ Cl=0.4, Cd= | 0.0047577
|  |  |  | @ Cl=0.6, Cd= | 0.0047691
alpha (deg) | Cl | Cd | Cm | Cl/Cd
-16.5 | -0.4478 | 0.16593 | -0.0341 | -2.6987
-16 | -0.4303 | 0.16015 | -0.0377 | -2.6869
-15.5 | -0.4217 | 0.15059 | -0.0429 | -2.8003
-14 | -0.4065 | 0.1232 | -0.0564 | -3.2995
-13.5 | -0.4138 | 0.11163 | -0.062 | -3.7069
-13 | -0.6378 | 0.0544 | -0.0948 | -11.7243
-12.5 | -0.7248 | 0.04071 | -0.0963 | -17.804
-12 | -0.7858 | 0.03224 | -0.0905 | -24.3734
-11.5 | -0.8099 | 0.02699 | -0.0834 | -30.0074
-11 | -0.8088 | 0.02352 | -0.0771 | -34.3878
-10 | -0.7746 | 0.01761 | -0.0663 | -43.9864
-9.5 | -0.7386 | 0.01609 | -0.0629 | -45.9043
-9 | -0.6941 | 0.01514 | -0.0607 | -45.8454
-8 | -0.5992 | 0.01329 | -0.0573 | -45.0865
-7.5 | -0.5488 | 0.0126 | -0.0561 | -43.5556
-7 | -0.5025 | 0.01156 | -0.0542 | -43.4689
-6.5 | -0.4552 | 0.0107 | -0.0525 | -42.5421
-6 | -0.4029 | 0.01024 | -0.0517 | -39.3457
-5.5 | -0.35 | 0.00979 | -0.051 | -35.7508
-5 | -0.295 | 0.00945 | -0.0507 | -31.2169
-4.5 | -0.2438 | 0.00882 | -0.0498 | -27.6417
-4 | -0.1884 | 0.0085 | -0.0496 | -22.1647
-3.5 | -0.1322 | 0.00824 | -0.0496 | -16.0437
-3 | -0.0769 | 0.00793 | -0.0495 | -9.6974
-2.5 | -0.0201 | 0.00773 | -0.0497 | -2.6003
-2 | 0.0323 | 0.00715 | -0.0493 | 4.5175
-1.5 | 0.0747 | 0.00585 | -0.0474 | 12.7692
-1 | 0.1204 | 0.00471 | -0.0459 | 25.5626
-0.5 | 0.1804 | 0.00468 | -0.0467 | 38.547
0 | 0.241 | 0.00471 | -0.0476 | 51.1677
0.5 | 0.3016 | 0.00482 | -0.0485 | 62.5726
1 | 0.3625 | 0.00477 | -0.0495 | 75.9958
1.5 | 0.4237 | 0.00475 | -0.0506 | 89.2
2 | 0.4845 | 0.00481 | -0.0516 | 100.7277
2.5 | 0.5452 | 0.00476 | -0.0526 | 114.5378
3 | 0.6053 | 0.00477 | -0.0534 | 126.8973
3.5 | 0.6619 | 0.00489 | -0.0535 | 135.3579
4 | 0.6971 | 0.00596 | -0.0497 | 116.9631
4.5 | 0.7119 | 0.0075 | -0.0422 | 94.92
5 | 0.7084 | 0.00881 | -0.0311 | 80.4086
5.5 | 0.7071 | 0.01057 | -0.0215 | 66.8969
6 | 0.7214 | 0.0121 | -0.0151 | 59.6198
7 | 0.7937 | 0.01383 | -0.0093 | 57.3897
7.5 | 0.8321 | 0.01466 | -0.0069 | 56.7599
8 | 0.8688 | 0.01557 | -0.0043 | 55.7996
8.5 | 0.9007 | 0.01674 | -0.0011 | 53.8053
9 | 0.9368 | 0.01773 | 0.0014 | 52.837
9.5 | 0.9709 | 0.01882 | 0.0042 | 51.5887
10 | 0.9976 | 0.02024 | 0.0079 | 49.2885
10.5 | 1.0357 | 0.02172 | 0.0092 | 47.6842
11.5 | 1.1134 | 0.02506 | 0.0107 | 44.4294
12 | 1.142 | 0.02694 | 0.0132 | 42.3905
12.5 | 1.1543 | 0.03002 | 0.017 | 38.451
13 | 1.1841 | 0.03203 | 0.0189 | 36.9685
13.5 | 1.2087 | 0.03452 | 0.0211 | 35.0145
14 | 1.2353 | 0.03694 | 0.0229 | 33.4407
14.5 | 1.2581 | 0.0398 | 0.0247 | 31.6106
15 | 1.272 | 0.04356 | 0.0266 | 29.2011
15.5 | 1.2701 | 0.04896 | 0.0286 | 25.9416
16 | 1.2842 | 0.05322 | 0.0294 | 24.13
16.5 | 1.2851 | 0.05907 | 0.0299 | 21.7555
17 | 1.2874 | 0.06522 | 0.0295 | 19.7393
17.5 | 1.2775 | 0.07322 | 0.028 | 17.4474
18 | 1.2741 | 0.081 | 0.0256 | 15.7296
18.5 | 1.268 | 0.08958 | 0.0222 | 14.1549
19 | 1.2372 | 0.10245 | 0.0161 | 12.0761
19.5 | 1.2052 | 0.11643 | 0.0084 | 10.3513
20 | 1.1665 | 0.13249 | -0.0013 | 8.8044

## 55. Re 2M Mach 0.50 (1)
BIGFOIL.COM POLAR EXPORT
NACA66-315 a=0.5
NACA66-315 a=0.5 |  |  |  | Cl Max: | 1.2 | at alpha= | 20 | deg
JavaFoil+Calcfoil stall+Eppler ext transition |  |  |  | L/D Max: | 127.343 | at alpha= | 3.5 | deg
Re: | 2000000 |  |  | Cd Min: | 0.0047 | at alpha= | -0.5 | deg
Mach: | 0.5 |  |  | Cl=0 at alpha= | -1.9857 | deg
|  |  |  | @ Cl=0.1, Cd= | 0.0067
|  |  |  | @ Cl=0.4, Cd= | 0.0048383
|  |  |  | @ Cl=0.6, Cd= | 0.0051635
alpha (deg) | Cl | Cd | Cm | Cl/Cd
-20 | -0.994 | 0.17457 | -0.002 | -5.695
-19.5 | -0.967 | 0.17217 | -0.002 | -5.619
-19 | -0.942 | 0.16632 | -0.003 | -5.665
-18.5 | -0.912 | 0.16067 | -0.003 | -5.678
-18 | -0.885 | 0.1568 | -0.004 | -5.643
-17.5 | -0.857 | 0.14974 | -0.004 | -5.726
-17 | -0.831 | 0.14606 | -0.005 | -5.687
-16.5 | -0.804 | 0.14107 | -0.005 | -5.697
-16 | -0.775 | 0.1416 | -0.006 | -5.475
-15.5 | -0.747 | 0.13393 | -0.006 | -5.579
-15 | -0.72 | 0.12775 | -0.007 | -5.637
-14.5 | -0.693 | 0.12372 | -0.007 | -5.602
-14 | -0.666 | 0.1157 | -0.008 | -5.755
-13.5 | -0.639 | 0.11553 | -0.008 | -5.527
-13 | -0.61 | 0.11005 | -0.008 | -5.541
-12.5 | -0.583 | 0.10694 | -0.009 | -5.447
-12 | -0.555 | 0.10312 | -0.009 | -5.383
-11.5 | -0.528 | 0.10004 | -0.01 | -5.275
-11 | -0.5 | 0.09123 | -0.01 | -5.484
-10.5 | -0.473 | 0.08843 | -0.011 | -5.346
-10 | -0.445 | 0.08434 | -0.011 | -5.273
-9.5 | -0.417 | 0.08141 | -0.011 | -5.122
-9 | -0.389 | 0.0785 | -0.012 | -4.96
-8.5 | -0.362 | 0.05729 | -0.013 | -6.323
-8 | -0.335 | 0.05212 | -0.014 | -6.419
-7.5 | -0.306 | 0.05834 | -0.013 | -5.25
-7 | -0.457 | 0.04696 | -0.014 | -9.722
-6.5 | -0.447 | 0.04273 | -0.015 | -10.46
-6 | -0.415 | 0.03957 | -0.017 | -10.482
-5.5 | -0.457 | 0.01048 | -0.035 | -43.549
-5 | -0.4 | 0.01002 | -0.036 | -39.877
-4.5 | -0.338 | 0.00958 | -0.038 | -35.334
-4 | -0.274 | 0.0092 | -0.039 | -29.794
-3.5 | -0.208 | 0.00886 | -0.04 | -23.472
-3 | -0.14 | 0.00853 | -0.042 | -16.441
-2.5 | -0.071 | 0.00831 | -0.043 | -8.595
-2 | -0.002 | 0.00792 | -0.044 | -0.229
-1.5 | 0.068 | 0.0067 | -0.045 | 10.2
-1 | 0.139 | 0.0067 | -0.047 | 20.773
-0.5 | 0.21 | 0.0047 | -0.048 | 44.665
0 | 0.279 | 0.00475 | -0.049 | 58.732
0.5 | 0.349 | 0.00478 | -0.05 | 73.004
1 | 0.419 | 0.00486 | -0.052 | 86.191
1.5 | 0.488 | 0.00492 | -0.053 | 99.237
2 | 0.558 | 0.00506 | -0.054 | 110.269
2.5 | 0.627 | 0.00523 | -0.055 | 119.857
3 | 0.691 | 0.00548 | -0.056 | 126.067
3.5 | 0.757 | 0.00594 | -0.058 | 127.343
4 | 0.812 | 0.0126 | -0.058 | 64.457
4.5 | 0.875 | 0.01331 | -0.059 | 65.707
5 | 0.934 | 0.01401 | -0.06 | 66.62
5.5 | 0.988 | 0.01476 | -0.062 | 66.917
6 | 1.036 | 0.0156 | -0.063 | 66.394
6.5 | 1.075 | 0.01651 | -0.064 | 65.118
7 | 1.1 | 0.01763 | -0.065 | 62.413
7.5 | 1.102 | 0.01893 | -0.066 | 58.222
8 | 1.054 | 0.02019 | -0.067 | 52.215
8.5 | 0.58 | 0.05647 | -0.033 | 10.263
9 | 0.605 | 0.06627 | -0.03 | 9.135
9.5 | 0.633 | 0.07971 | -0.032 | 7.939
10 | 0.66 | 0.08243 | -0.032 | 8.006
10.5 | 0.687 | 0.08691 | -0.033 | 7.903
11 | 0.714 | 0.08889 | -0.033 | 8.029
11.5 | 0.742 | 0.09743 | -0.036 | 7.613
12 | 0.768 | 0.09902 | -0.037 | 7.76
12.5 | 0.795 | 0.10417 | -0.037 | 7.633
13 | 0.822 | 0.10744 | -0.038 | 7.649
13.5 | 0.849 | 0.117 | -0.04 | 7.259
14 | 0.877 | 0.11821 | -0.042 | 7.416
14.5 | 0.903 | 0.12106 | -0.042 | 7.46
15 | 0.93 | 0.12774 | -0.043 | 7.279
15.5 | 0.96 | 0.13795 | -0.048 | 6.958
16 | 0.985 | 0.1407 | -0.047 | 6.998
16.5 | 1.011 | 0.14436 | -0.048 | 7.005
17 | 1.04 | 0.1492 | -0.051 | 6.971
17.5 | 1.066 | 0.15446 | -0.051 | 6.903
18 | 1.093 | 0.16049 | -0.052 | 6.809
18.5 | 1.119 | 0.16613 | -0.054 | 6.738
19 | 1.149 | 0.16839 | -0.057 | 6.826
19.5 | 1.174 | 0.17604 | -0.057 | 6.668
20 | 1.2 | 0.18032 | -0.057 | 6.654

## 56. Re 2M Mach 0.50 (2)
BIGFOIL.COM POLAR EXPORT
NACA66-315 a=0.5
NACA66-315 a=0.5 |  |  |  | Cl Max: | 1.0135 | at alpha= | 11 | deg
XFOIL ncrit=9 |  |  |  | L/D Max: | 138.022 | at alpha= | 3.5 | deg
Re: | 2000000 |  |  | Cd Min: | 0.23863 | at alpha= | -20 | deg
Mach: | 0.5 |  |  | Cl=0 at alpha= | -2.472 | deg
|  |  |  | @ Cl=0.1, Cd= | 0.0070837
|  |  |  | @ Cl=0.4, Cd= | 0.0051539
|  |  |  | @ Cl=0.6, Cd= | 0.0051395
alpha (deg) | Cl | Cd | Cm | Cl/Cd
-20 | -0.5796 | 0.23863 | -0.0009 | -2.4289
-19.5 | -0.5599 | 0.23018 | -0.0058 | -2.4324
-19 | -0.54 | 0.22194 | -0.0106 | -2.4331
-18.5 | -0.522 | 0.21277 | -0.0155 | -2.4534
-18 | -0.4999 | 0.20599 | -0.0201 | -2.4268
-17.5 | -0.4835 | 0.19623 | -0.0253 | -2.4639
-17 | -0.4621 | 0.18939 | -0.0297 | -2.4399
-16.5 | -0.4392 | 0.18292 | -0.0341 | -2.401
-16 | -0.4227 | 0.17401 | -0.039 | -2.4292
-15.5 | -0.4033 | 0.16631 | -0.0439 | -2.425
-15 | -0.3878 | 0.15767 | -0.0488 | -2.4596
-14.5 | -0.372 | 0.14921 | -0.0535 | -2.4931
-14 | -0.3575 | 0.14064 | -0.0581 | -2.542
-13.5 | -0.3381 | 0.13452 | -0.0616 | -2.5134
-13 | -0.3222 | 0.127 | -0.0659 | -2.537
-12.5 | -0.3252 | 0.11476 | -0.0718 | -2.8337
-12 | -0.3215 | 0.10497 | -0.077 | -3.0628
-11.5 | -0.3242 | 0.09489 | -0.0825 | -3.4166
-11 | -0.3294 | 0.0849 | -0.0882 | -3.8799
-10.5 | -0.3317 | 0.07589 | -0.0937 | -4.3708
-10 | -0.3414 | 0.06492 | -0.1012 | -5.2588
-9 | -0.4221 | 0.0416 | -0.1122 | -10.1466
-8.5 | -0.4531 | 0.03547 | -0.1079 | -12.7742
-8 | -0.4781 | 0.03037 | -0.1002 | -15.7425
-7.5 | -0.4983 | 0.02553 | -0.0899 | -19.5182
-7 | -0.4929 | 0.02003 | -0.0821 | -24.6081
-6.5 | -0.4529 | 0.01547 | -0.0779 | -29.276
-6 | -0.3983 | 0.01296 | -0.0754 | -30.733
-5.5 | -0.3439 | 0.01166 | -0.0725 | -29.494
-5 | -0.2913 | 0.0107 | -0.0694 | -27.2243
-4.5 | -0.2356 | 0.01008 | -0.0669 | -23.373
-4 | -0.1844 | 0.0093 | -0.0639 | -19.828
-3.5 | -0.1254 | 0.00887 | -0.0624 | -14.1375
-3 | -0.064 | 0.00853 | -0.0615 | -7.5029
-2.5 | -0.0035 | 0.00815 | -0.0606 | -0.42945
-2 | 0.059 | 0.00788 | -0.0602 | 7.4873
-1.5 | 0.1074 | 0.00694 | -0.0577 | 15.4755
-1 | 0.1394 | 0.00508 | -0.0527 | 27.4409
-0.5 | 0.2064 | 0.00504 | -0.0532 | 40.9524
0 | 0.2754 | 0.00507 | -0.0542 | 54.3195
0.5 | 0.3444 | 0.00513 | -0.0552 | 67.1345
1 | 0.4143 | 0.00516 | -0.0564 | 80.2907
1.5 | 0.4838 | 0.00521 | -0.0576 | 92.8599
2 | 0.5532 | 0.00516 | -0.0585 | 107.2093
2.5 | 0.6217 | 0.00513 | -0.0592 | 121.1891
3 | 0.6897 | 0.00513 | -0.0595 | 134.4444
3.5 | 0.7467 | 0.00541 | -0.0577 | 138.0222
4 | 0.7451 | 0.00684 | -0.045 | 108.9327
4.5 | 0.709 | 0.00902 | -0.0274 | 78.6031
5.5 | 0.6831 | 0.01437 | -0.005 | 47.5365
6 | 0.7061 | 0.01619 | 0.0006 | 43.6133
6.5 | 0.7468 | 0.01736 | 0.004 | 43.0184
7 | 0.7858 | 0.01874 | 0.0076 | 41.9317
7.5 | 0.8255 | 0.02012 | 0.0111 | 41.0288
8 | 0.8608 | 0.02184 | 0.015 | 39.4139
8.5 | 0.8907 | 0.02394 | 0.0194 | 37.2055
9 | 0.9204 | 0.02617 | 0.0237 | 35.17
9.5 | 0.9477 | 0.02865 | 0.0281 | 33.0785
10 | 0.9656 | 0.03177 | 0.0331 | 30.3935
10.5 | 0.9809 | 0.03514 | 0.0385 | 27.9141
11 | 1.0135 | 0.04044 | 0.038 | 25.0618
12 | 0.9972 | 0.0538 | 0.0438 | 18.5353
12.5 | 0.9749 | 0.06309 | 0.0431 | 15.4525
13 | 0.9423 | 0.07465 | 0.0396 | 12.6229
13.5 | 0.9034 | 0.08865 | 0.0328 | 10.1906
14 | 0.8693 | 0.10391 | 0.0234 | 8.3659
14.5 | 0.8372 | 0.12069 | 0.0127 | 6.9368
15 | 0.8031 | 0.13926 | 0.002 | 5.7669
15.5 | 0.7844 | 0.15525 | -0.0072 | 5.0525
16 | 0.7837 | 0.16764 | -0.0143 | 4.6749

## 57. Re 3M Mach 0.00 (1)
BIGFOIL.COM POLAR EXPORT
NACA66-315 a=0.5
NACA66-315 a=0.5 |  |  |  | Cl Max: | 1.311 | at alpha= | 12.5 | deg
JavaFoil+Calcfoil stall+Eppler ext transition |  |  |  | L/D Max: | 152.525 | at alpha= | 3.5 | deg
Re: | 3000000 |  |  | Cd Min: | 0.00407 | at alpha= | -1 | deg
Mach: | 0 |  |  | Cl=0 at alpha= | -1.9836 | deg
|  |  |  | @ Cl=0.1, Cd= | 0.005015
|  |  |  | @ Cl=0.4, Cd= | 0.0042831
|  |  |  | @ Cl=0.6, Cd= | 0.0044544
alpha (deg) | Cl | Cd | Cm | Cl/Cd
-15.5 | -0.779 | 0.10986 | -0.005 | -7.089
-15 | -0.786 | 0.10389 | -0.006 | -7.565
-14.5 | -0.788 | 0.09894 | -0.006 | -7.961
-14 | -0.787 | 0.09349 | -0.007 | -8.421
-13.5 | -0.785 | 0.08718 | -0.007 | -9.003
-13 | -0.78 | 0.0817 | -0.008 | -9.546
-12.5 | -0.771 | 0.07702 | -0.009 | -10.009
-12 | -0.759 | 0.07215 | -0.01 | -10.524
-11.5 | -0.748 | 0.06573 | -0.011 | -11.373
-11 | -0.847 | 0.01721 | -0.018 | -49.237
-10.5 | -0.851 | 0.01255 | -0.02 | -67.809
-10 | -0.823 | 0.0119 | -0.021 | -69.18
-9.5 | -0.791 | 0.01134 | -0.022 | -69.796
-9 | -0.755 | 0.01089 | -0.023 | -69.33
-8.5 | -0.715 | 0.01049 | -0.024 | -68.143
-8 | -0.671 | 0.01007 | -0.025 | -66.667
-7.5 | -0.625 | 0.00971 | -0.026 | -64.384
-7 | -0.576 | 0.00933 | -0.027 | -61.777
-6.5 | -0.525 | 0.00903 | -0.028 | -58.166
-6 | -0.471 | 0.00773 | -0.03 | -60.975
-5.5 | -0.416 | 0.00796 | -0.031 | -52.269
-5 | -0.359 | 0.00843 | -0.032 | -42.658
-4.5 | -0.301 | 0.00812 | -0.033 | -37.119
-4 | -0.242 | 0.00786 | -0.034 | -30.851
-3.5 | -0.183 | 0.00764 | -0.035 | -23.934
-3 | -0.123 | 0.00742 | -0.036 | -16.55
-2.5 | -0.062 | 0.00721 | -0.037 | -8.646
-2 | -0.002 | 0.00705 | -0.038 | -0.224
-1.5 | 0.059 | 0.00686 | -0.039 | 8.656
-1 | 0.121 | 0.00407 | -0.041 | 29.628
-0.5 | 0.182 | 0.0041 | -0.042 | 44.384
0 | 0.243 | 0.00413 | -0.043 | 58.82
0.5 | 0.304 | 0.00419 | -0.044 | 72.701
1 | 0.365 | 0.00422 | -0.045 | 86.543
1.5 | 0.426 | 0.00433 | -0.046 | 98.513
2 | 0.488 | 0.00427 | -0.047 | 114.271
2.5 | 0.548 | 0.0045 | -0.048 | 121.628
3 | 0.605 | 0.00445 | -0.049 | 135.916
3.5 | 0.664 | 0.00435 | -0.05 | 152.525
4 | 0.722 | 0.00518 | -0.051 | 139.322
4.5 | 0.771 | 0.01031 | -0.052 | 74.793
5 | 0.826 | 0.01071 | -0.053 | 77.144
5.5 | 0.88 | 0.01114 | -0.054 | 79.028
6 | 0.932 | 0.01158 | -0.055 | 80.464
6.5 | 0.982 | 0.01207 | -0.056 | 81.416
7 | 1.031 | 0.01253 | -0.057 | 82.224
7.5 | 1.076 | 0.01306 | -0.058 | 82.398
8 | 1.119 | 0.01367 | -0.059 | 81.902
8.5 | 1.16 | 0.01429 | -0.06 | 81.163
9 | 1.196 | 0.01502 | -0.061 | 79.646
9.5 | 1.23 | 0.01576 | -0.062 | 78.027
10 | 1.257 | 0.01647 | -0.063 | 76.278
10.5 | 1.277 | 0.01734 | -0.064 | 73.682
11 | 1.294 | 0.0182 | -0.065 | 71.081
11.5 | 1.304 | 0.01911 | -0.066 | 68.252
12 | 1.31 | 0.02014 | -0.066 | 65.062
12.5 | 1.311 | 0.02122 | -0.067 | 61.764
13 | 1.306 | 0.02239 | -0.068 | 58.343
13.5 | 1.297 | 0.02363 | -0.069 | 54.885
14 | 1.283 | 0.02516 | -0.07 | 50.995
14.5 | 1.264 | 0.02704 | -0.07 | 46.738
15 | 1.234 | 0.02921 | -0.071 | 42.242
15.5 | 1.195 | 0.03288 | -0.071 | 36.362
16 | 1.042 | 0.08518 | -0.057 | 12.233
16.5 | 0.97 | 0.119 | -0.044 | 8.153
17 | 0.937 | 0.12718 | -0.042 | 7.369
17.5 | 0.905 | 0.13504 | -0.042 | 6.7

## 58. Re 3M Mach 0.00 (2)
BIGFOIL.COM POLAR EXPORT
NACA66-315 a=0.5
NACA66-315 a=0.5 |  |  |  | Cl Max: | 1.5175 | at alpha= | 20 | deg
XFOIL ncrit=9 |  |  |  | L/D Max: | 140.072 | at alpha= | 3 | deg
Re: | 3000000 |  |  | Cd Min: | 0.06246 | at alpha= | 20 | deg
Mach: | 0 |  |  | Cl=0 at alpha= | -2.2575 | deg
|  |  |  | @ Cl=0.1, Cd= | 0.0051939
|  |  |  | @ Cl=0.4, Cd= | 0.0040034
|  |  |  | @ Cl=0.6, Cd= | 0.0044558
alpha (deg) | Cl | Cd | Cm | Cl/Cd
-19.5 | -1.2206 | 0.05354 | -0.0828 | -22.7979
-19 | -1.2041 | 0.04753 | -0.0885 | -25.3335
-18.5 | -1.224 | 0.04091 | -0.0888 | -29.9193
-18 | -1.2218 | 0.03695 | -0.088 | -33.0663
-17.5 | -1.2063 | 0.03432 | -0.087 | -35.1486
-17 | -1.21 | 0.03042 | -0.0845 | -39.7765
-16.5 | -1.1937 | 0.02819 | -0.0825 | -42.3448
-16 | -1.1642 | 0.02698 | -0.0811 | -43.1505
-15.5 | -1.1452 | 0.02508 | -0.0786 | -45.6619
-15 | -1.1501 | 0.02165 | -0.0732 | -53.1224
-14.5 | -1.1273 | 0.02009 | -0.0701 | -56.1125
-14 | -1.098 | 0.01895 | -0.0675 | -57.942
-13.5 | -1.0679 | 0.01784 | -0.0648 | -59.8599
-13 | -1.0356 | 0.01688 | -0.0622 | -61.3507
-12.5 | -0.9996 | 0.01612 | -0.0599 | -62.0099
-12 | -0.9665 | 0.01518 | -0.057 | -63.6693
-11.5 | -0.9302 | 0.01448 | -0.0543 | -64.2403
-11 | -0.8931 | 0.01383 | -0.0517 | -64.577
-10.5 | -0.8495 | 0.01325 | -0.0502 | -64.1132
-10 | -0.8019 | 0.01285 | -0.0494 | -62.4047
-9.5 | -0.7597 | 0.01192 | -0.0478 | -63.7332
-9 | -0.7153 | 0.01111 | -0.0464 | -64.3834
-8.5 | -0.6659 | 0.01066 | -0.0458 | -62.4672
-8 | -0.6152 | 0.01029 | -0.0455 | -59.7862
-7.5 | -0.564 | 0.0099 | -0.0452 | -56.9697
-7 | -0.5119 | 0.00953 | -0.0451 | -53.7146
-6.5 | -0.4589 | 0.00921 | -0.0451 | -49.8263
-6 | -0.409 | 0.00864 | -0.0445 | -47.338
-5.5 | -0.3556 | 0.00834 | -0.0446 | -42.6379
-5 | -0.3015 | 0.0081 | -0.0448 | -37.2222
-4.5 | -0.2465 | 0.00789 | -0.0451 | -31.2421
-4 | -0.1928 | 0.00753 | -0.0452 | -25.6042
-3.5 | -0.1374 | 0.0073 | -0.0456 | -18.8219
-3 | -0.0816 | 0.0071 | -0.0461 | -11.493
-2.5 | -0.026 | 0.00688 | -0.0465 | -3.7791
-2 | 0.0276 | 0.00652 | -0.0466 | 4.2331
-1.5 | 0.0755 | 0.00572 | -0.0459 | 13.1993
-1 | 0.123 | 0.0047 | -0.0453 | 26.1702
-0.5 | 0.1746 | 0.00401 | -0.0451 | 43.5411
0 | 0.2335 | 0.00398 | -0.0461 | 58.6683
0.5 | 0.2922 | 0.00398 | -0.0471 | 73.4171
1 | 0.3508 | 0.00402 | -0.0481 | 87.2637
1.5 | 0.4101 | 0.004 | -0.0492 | 102.525
2 | 0.4689 | 0.00404 | -0.0503 | 116.0644
2.5 | 0.5277 | 0.00405 | -0.0514 | 130.2963
3 | 0.5841 | 0.00417 | -0.052 | 140.0719
3.5 | 0.6286 | 0.00497 | -0.0504 | 126.4789
4 | 0.6594 | 0.00631 | -0.0465 | 104.5008
4.5 | 0.688 | 0.00743 | -0.0421 | 92.5976
5 | 0.705 | 0.00853 | -0.0353 | 82.6495
6 | 0.7455 | 0.01039 | -0.0235 | 71.7517
6.5 | 0.7832 | 0.01098 | -0.021 | 71.3297
7 | 0.8215 | 0.01156 | -0.0188 | 71.064
7.5 | 0.8586 | 0.01223 | -0.0165 | 70.2044
8 | 0.895 | 0.01294 | -0.0141 | 69.1654
8.5 | 0.9333 | 0.01361 | -0.0122 | 68.5746
9 | 0.9692 | 0.0144 | -0.0099 | 67.3056
9.5 | 1.0014 | 0.01537 | -0.0072 | 65.1529
10 | 1.0374 | 0.01616 | -0.0052 | 64.1955
10.5 | 1.0719 | 0.01702 | -0.003 | 62.9788
11 | 1.1022 | 0.01798 | -0.0002 | 61.3014
11.5 | 1.1489 | 0.01941 | -0.0017 | 59.1911
13 | 1.2478 | 0.02306 | 0.0033 | 54.111
13.5 | 1.2788 | 0.02445 | 0.005 | 52.3027
14 | 1.3078 | 0.026 | 0.0067 | 50.3
14.5 | 1.3324 | 0.02793 | 0.0087 | 47.705
15 | 1.3526 | 0.03022 | 0.0109 | 44.7584
15.5 | 1.3783 | 0.0322 | 0.0124 | 42.8043
16 | 1.404 | 0.03423 | 0.0137 | 41.0167
16.5 | 1.4275 | 0.03649 | 0.0151 | 39.1203
17 | 1.4482 | 0.03905 | 0.0163 | 37.0858
17.5 | 1.4671 | 0.04188 | 0.0174 | 35.031
18 | 1.484 | 0.04497 | 0.0184 | 32.9998
18.5 | 1.4959 | 0.04869 | 0.0192 | 30.7229
19 | 1.4988 | 0.05353 | 0.0199 | 27.9993
19.5 | 1.5063 | 0.05809 | 0.02 | 25.9305
20 | 1.5175 | 0.06246 | 0.0196 | 24.2955

## 59. Re 3M Mach 0.10 (1)
BIGFOIL.COM POLAR EXPORT
NACA66-315 a=0.5
NACA66-315 a=0.5 |  |  |  | Cl Max: | 1.301 | at alpha= | 12 | deg
JavaFoil+Calcfoil stall+Eppler ext transition |  |  |  | L/D Max: | 152.761 | at alpha= | 3.5 | deg
Re: | 3000000 |  |  | Cd Min: | 0.00409 | at alpha= | -1 | deg
Mach: | 0.1 |  |  | Cl=0 at alpha= | -1.9839 | deg
|  |  |  | @ Cl=0.1, Cd= | 0.0050746
|  |  |  | @ Cl=0.4, Cd= | 0.0042886
|  |  |  | @ Cl=0.6, Cd= | 0.0044855
alpha (deg) | Cl | Cd | Cm | Cl/Cd
-15.5 | -0.752 | 0.11125 | -0.005 | -6.757
-15 | -0.762 | 0.106 | -0.006 | -7.191
-14.5 | -0.767 | 0.10057 | -0.006 | -7.625
-14 | -0.77 | 0.09446 | -0.007 | -8.146
-13.5 | -0.77 | 0.0884 | -0.007 | -8.708
-13 | -0.766 | 0.08279 | -0.008 | -9.257
-12.5 | -0.761 | 0.07748 | -0.009 | -9.817
-12 | -0.75 | 0.07358 | -0.009 | -10.192
-11.5 | -0.736 | 0.0697 | -0.01 | -10.564
-11 | -0.726 | 0.06135 | -0.012 | -11.835
-10.5 | -0.845 | 0.01289 | -0.02 | -65.532
-10 | -0.821 | 0.01201 | -0.021 | -68.313
-9.5 | -0.79 | 0.01143 | -0.022 | -69.161
-9 | -0.755 | 0.01101 | -0.023 | -68.512
-8.5 | -0.715 | 0.01056 | -0.024 | -67.733
-8 | -0.673 | 0.01012 | -0.025 | -66.46
-7.5 | -0.627 | 0.00976 | -0.026 | -64.192
-7 | -0.578 | 0.00938 | -0.027 | -61.636
-6.5 | -0.527 | 0.00907 | -0.029 | -58.098
-6 | -0.473 | 0.00776 | -0.03 | -60.972
-5.5 | -0.418 | 0.00798 | -0.031 | -52.323
-5 | -0.361 | 0.00844 | -0.032 | -42.777
-4.5 | -0.303 | 0.00811 | -0.033 | -37.335
-4 | -0.244 | 0.00783 | -0.034 | -31.087
-3.5 | -0.184 | 0.00765 | -0.035 | -24.025
-3 | -0.123 | 0.0074 | -0.036 | -16.678
-2.5 | -0.063 | 0.00722 | -0.037 | -8.683
-2 | -0.002 | 0.00702 | -0.039 | -0.226
-1.5 | 0.06 | 0.00695 | -0.04 | 8.589
-1 | 0.121 | 0.00409 | -0.041 | 29.693
-0.5 | 0.183 | 0.00414 | -0.042 | 44.122
0 | 0.244 | 0.00414 | -0.043 | 59.073
0.5 | 0.306 | 0.00416 | -0.044 | 73.491
1 | 0.367 | 0.00423 | -0.045 | 86.752
1.5 | 0.429 | 0.00434 | -0.046 | 98.786
2 | 0.49 | 0.00427 | -0.047 | 114.726
2.5 | 0.55 | 0.00452 | -0.049 | 121.7
3 | 0.608 | 0.00448 | -0.05 | 135.85
3.5 | 0.667 | 0.00437 | -0.051 | 152.761
4 | 0.725 | 0.00519 | -0.052 | 139.586
4.5 | 0.774 | 0.01037 | -0.052 | 74.662
5 | 0.83 | 0.01078 | -0.053 | 77.016
5.5 | 0.884 | 0.0112 | -0.054 | 78.921
6 | 0.936 | 0.01165 | -0.055 | 80.323
6.5 | 0.986 | 0.01214 | -0.056 | 81.219
7 | 1.034 | 0.01267 | -0.057 | 81.645
7.5 | 1.08 | 0.01322 | -0.058 | 81.726
8 | 1.123 | 0.0138 | -0.059 | 81.338
8.5 | 1.162 | 0.01444 | -0.06 | 80.523
9 | 1.198 | 0.01519 | -0.061 | 78.921
9.5 | 1.231 | 0.01586 | -0.062 | 77.607
10 | 1.256 | 0.01666 | -0.063 | 75.423
10.5 | 1.276 | 0.01756 | -0.064 | 72.649
11 | 1.289 | 0.01847 | -0.065 | 69.828
11.5 | 1.298 | 0.01945 | -0.066 | 66.731
12 | 1.301 | 0.02043 | -0.067 | 63.649
12.5 | 1.298 | 0.02166 | -0.068 | 59.906
13 | 1.29 | 0.02279 | -0.068 | 56.589
13.5 | 1.277 | 0.02412 | -0.069 | 52.932
14 | 1.258 | 0.02575 | -0.07 | 48.837
14.5 | 1.232 | 0.02822 | -0.071 | 43.64
15 | 1.193 | 0.03131 | -0.071 | 38.121
15.5 | 1.025 | 0.08779 | -0.055 | 11.677
16 | 0.966 | 0.10986 | -0.046 | 8.797
16.5 | 0.924 | 0.12344 | -0.041 | 7.489
17 | 0.889 | 0.13161 | -0.04 | 6.752

## 60. Re 3M Mach 0.10 (2)
BIGFOIL.COM POLAR EXPORT
NACA66-315 a=0.5
NACA66-315 a=0.5 |  |  |  | Cl Max: | 1.5044 | at alpha= | 20 | deg
XFOIL ncrit=9 |  |  |  | L/D Max: | 140.574 | at alpha= | 3 | deg
Re: | 3000000 |  |  | Cd Min: | 0.06681 | at alpha= | -19 | deg
Mach: | 0.1 |  |  | Cl=0 at alpha= | -2.2629 | deg
|  |  |  | @ Cl=0.1, Cd= | 0.0053262
|  |  |  | @ Cl=0.4, Cd= | 0.0040121
|  |  |  | @ Cl=0.6, Cd= | 0.0044062
alpha (deg) | Cl | Cd | Cm | Cl/Cd
-19 | -1.0816 | 0.06681 | -0.0808 | -16.1892
-18.5 | -1.1514 | 0.05033 | -0.0896 | -22.877
-18 | -1.1618 | 0.04395 | -0.091 | -26.4346
-17.5 | -1.1543 | 0.04003 | -0.091 | -28.8359
-17 | -1.1776 | 0.03402 | -0.0891 | -34.6149
-16.5 | -1.1688 | 0.031 | -0.0871 | -37.7032
-16 | -1.1429 | 0.0294 | -0.0856 | -38.8741
-15.5 | -1.1308 | 0.02688 | -0.0828 | -42.0685
-15 | -1.1261 | 0.02398 | -0.0788 | -46.96
-14.5 | -1.1185 | 0.02134 | -0.0744 | -52.4133
-14 | -1.0918 | 0.01998 | -0.0714 | -54.6446
-13.5 | -1.064 | 0.01866 | -0.0684 | -57.0204
-13 | -1.0329 | 0.01757 | -0.0655 | -58.7877
-12.5 | -0.9973 | 0.01674 | -0.063 | -59.5759
-12 | -0.9649 | 0.01569 | -0.0599 | -61.4978
-11.5 | -0.9288 | 0.01489 | -0.0571 | -62.3774
-11 | -0.8929 | 0.01414 | -0.0541 | -63.1471
-10.5 | -0.8516 | 0.0135 | -0.0521 | -63.0815
-10 | -0.8045 | 0.01304 | -0.051 | -61.6948
-9.5 | -0.7579 | 0.01243 | -0.0499 | -60.9735
-9 | -0.7176 | 0.01127 | -0.0477 | -63.6735
-8.5 | -0.6684 | 0.01077 | -0.047 | -62.0613
-8 | -0.6175 | 0.01039 | -0.0465 | -59.4321
-7.5 | -0.5661 | 0.00998 | -0.0461 | -56.7234
-7 | -0.5139 | 0.00959 | -0.0459 | -53.5871
-6.5 | -0.4603 | 0.0093 | -0.0459 | -49.4946
-6 | -0.4105 | 0.00869 | -0.0452 | -47.2382
-5.5 | -0.3569 | 0.00837 | -0.0451 | -42.6404
-5 | -0.3026 | 0.00813 | -0.0453 | -37.2202
-4.5 | -0.2473 | 0.00791 | -0.0456 | -31.2642
-4 | -0.1933 | 0.00755 | -0.0456 | -25.6026
-3.5 | -0.1377 | 0.00731 | -0.046 | -18.8372
-3 | -0.0815 | 0.00712 | -0.0465 | -11.4466
-2.5 | -0.0257 | 0.0069 | -0.0469 | -3.7246
-2 | 0.0285 | 0.00656 | -0.047 | 4.3445
-0.5 | 0.1757 | 0.00402 | -0.0454 | 43.7065
0 | 0.2349 | 0.00399 | -0.0464 | 58.8722
0.5 | 0.294 | 0.00399 | -0.0474 | 73.6842
1 | 0.353 | 0.00402 | -0.0484 | 87.8109
1.5 | 0.4126 | 0.00401 | -0.0495 | 102.8928
2 | 0.4717 | 0.00405 | -0.0506 | 116.4691
2.5 | 0.5309 | 0.00407 | -0.0517 | 130.4423
3 | 0.5876 | 0.00418 | -0.0522 | 140.5742
3.5 | 0.632 | 0.00499 | -0.0506 | 126.6533
4 | 0.6619 | 0.00636 | -0.0464 | 104.0723
4.5 | 0.6893 | 0.00749 | -0.0417 | 92.0294
6 | 0.7447 | 0.0105 | -0.0226 | 70.9238
6.5 | 0.7826 | 0.01111 | -0.0201 | 70.441
7 | 0.8212 | 0.0117 | -0.0179 | 70.188
7.5 | 0.8582 | 0.01241 | -0.0155 | 69.1539
8 | 0.895 | 0.01312 | -0.0131 | 68.2165
8.5 | 0.9331 | 0.01383 | -0.0111 | 67.4693
9 | 0.9691 | 0.01464 | -0.0088 | 66.1954
9.5 | 1.002 | 0.01562 | -0.0062 | 64.1485
10 | 1.0375 | 0.01647 | -0.004 | 62.9933
10.5 | 1.0722 | 0.01735 | -0.0017 | 61.7983
11 | 1.1025 | 0.01835 | 0.0011 | 60.0817
11.5 | 1.151 | 0.01986 | -0.0006 | 57.9557
13 | 1.2476 | 0.0237 | 0.005 | 52.6414
13.5 | 1.2794 | 0.0251 | 0.0067 | 50.9721
14 | 1.3074 | 0.0268 | 0.0086 | 48.7836
14.5 | 1.327 | 0.02916 | 0.0111 | 45.5075
15 | 1.3522 | 0.03118 | 0.0129 | 43.3675
15.5 | 1.378 | 0.03324 | 0.0144 | 41.4561
16 | 1.4025 | 0.03547 | 0.0159 | 39.5405
16.5 | 1.424 | 0.038 | 0.0173 | 37.4737
17 | 1.4444 | 0.04073 | 0.0185 | 35.4628
17.5 | 1.4623 | 0.04378 | 0.0197 | 33.4011
18 | 1.4754 | 0.0474 | 0.0207 | 31.1266
18.5 | 1.4777 | 0.05231 | 0.0217 | 28.2489
19 | 1.4873 | 0.0567 | 0.0219 | 26.231
19.5 | 1.4973 | 0.06126 | 0.0217 | 24.4417
20 | 1.5044 | 0.06635 | 0.021 | 22.6737

## 61. Re 3M Mach 0.25 (1)
BIGFOIL.COM POLAR EXPORT
NACA66-315 a=0.5
NACA66-315 a=0.5 |  |  |  | Cl Max: | 1.251 | at alpha= | 10.5 | deg
JavaFoil+Calcfoil stall+Eppler ext transition |  |  |  | L/D Max: | 140.251 | at alpha= | 4 | deg
Re: | 3000000 |  |  | Cd Min: | 0.00416 | at alpha= | -0.5 | deg
Mach: | 0.25 |  |  | Cl=0 at alpha= | -1.9841 | deg
|  |  |  | @ Cl=0.1, Cd= | 0.0069052
|  |  |  | @ Cl=0.4, Cd= | 0.0042781
|  |  |  | @ Cl=0.6, Cd= | 0.0046985
alpha (deg) | Cl | Cd | Cm | Cl/Cd
-14 | -0.616 | 0.10357 | -0.006 | -5.946
-13.5 | -0.64 | 0.09712 | -0.007 | -6.588
-13 | -0.659 | 0.08969 | -0.007 | -7.347
-12.5 | -0.672 | 0.08378 | -0.008 | -8.025
-12 | -0.68 | 0.07849 | -0.009 | -8.667
-11.5 | -0.683 | 0.07326 | -0.009 | -9.32
-11 | -0.68 | 0.06813 | -0.01 | -9.978
-10.5 | -0.671 | 0.06358 | -0.011 | -10.559
-10 | -0.657 | 0.05966 | -0.011 | -11.012
-9.5 | -0.643 | 0.05305 | -0.014 | -12.126
-9 | -0.749 | 0.01145 | -0.024 | -65.406
-8.5 | -0.716 | 0.01092 | -0.025 | -65.5
-8 | -0.677 | 0.01052 | -0.026 | -64.346
-7.5 | -0.634 | 0.01009 | -0.027 | -62.827
-7 | -0.587 | 0.00967 | -0.028 | -60.679
-6.5 | -0.537 | 0.00929 | -0.029 | -57.725
-6 | -0.483 | 0.00896 | -0.03 | -53.887
-5.5 | -0.427 | 0.00764 | -0.032 | -55.853
-5 | -0.369 | 0.00787 | -0.033 | -46.897
-4.5 | -0.31 | 0.00762 | -0.034 | -40.697
-4 | -0.25 | 0.00803 | -0.035 | -31.113
-3.5 | -0.189 | 0.00785 | -0.036 | -24.039
-3 | -0.127 | 0.00752 | -0.037 | -16.845
-2.5 | -0.064 | 0.0074 | -0.038 | -8.692
-2 | -0.002 | 0.00717 | -0.04 | -0.228
-1.5 | 0.061 | 0.00696 | -0.041 | 8.806
-1 | 0.125 | 0.00687 | -0.042 | 18.151
-0.5 | 0.188 | 0.00416 | -0.043 | 45.1
0 | 0.251 | 0.0042 | -0.044 | 59.763
0.5 | 0.314 | 0.00426 | -0.045 | 73.828
1 | 0.377 | 0.0043 | -0.047 | 87.677
1.5 | 0.44 | 0.00424 | -0.048 | 103.979
2 | 0.503 | 0.00436 | -0.049 | 115.383
2.5 | 0.565 | 0.00439 | -0.05 | 128.529
3 | 0.624 | 0.00491 | -0.051 | 126.988
3.5 | 0.684 | 0.0051 | -0.052 | 134.047
4 | 0.743 | 0.0053 | -0.053 | 140.251
4.5 | 0.794 | 0.01069 | -0.054 | 74.223
5 | 0.85 | 0.01114 | -0.055 | 76.299
5.5 | 0.905 | 0.01163 | -0.056 | 77.795
6 | 0.957 | 0.01213 | -0.057 | 78.921
6.5 | 1.007 | 0.01267 | -0.058 | 79.511
7 | 1.054 | 0.01322 | -0.059 | 79.733
7.5 | 1.098 | 0.01384 | -0.06 | 79.371
8 | 1.138 | 0.01454 | -0.061 | 78.306
8.5 | 1.174 | 0.01525 | -0.062 | 76.969
9 | 1.205 | 0.01613 | -0.063 | 74.696
9.5 | 1.231 | 0.01701 | -0.064 | 72.33
10 | 1.245 | 0.01788 | -0.065 | 69.67
10.5 | 1.251 | 0.01893 | -0.066 | 66.116
11 | 1.249 | 0.02002 | -0.067 | 62.404
11.5 | 1.237 | 0.02124 | -0.067 | 58.254
12 | 1.216 | 0.02262 | -0.068 | 53.75
12.5 | 1.184 | 0.02436 | -0.069 | 48.621
13 | 1.033 | 0.05684 | -0.058 | 18.168
13.5 | 0.928 | 0.09271 | -0.038 | 10.009
14 | 0.882 | 0.10015 | -0.037 | 8.807
14.5 | 0.83 | 0.10981 | -0.036 | 7.56
15 | 0.764 | 0.11617 | -0.036 | 6.581
15.5 | 0.693 | 0.12894 | -0.035 | 5.377

## 62. Re 3M Mach 0.25 (2)
BIGFOIL.COM POLAR EXPORT
NACA66-315 a=0.5
NACA66-315 a=0.5 |  |  |  | Cl Max: | 1.3918 | at alpha= | 18.5 | deg
XFOIL ncrit=9 |  |  |  | L/D Max: | 142.894 | at alpha= | 3 | deg
Re: | 3000000 |  |  | Cd Min: | 0.10343 | at alpha= | 20 | deg
Mach: | 0.25 |  |  | Cl=0 at alpha= | -2.2917 | deg
|  |  |  | @ Cl=0.1, Cd= | 0.0055279
|  |  |  | @ Cl=0.4, Cd= | 0.0040686
|  |  |  | @ Cl=0.6, Cd= | 0.0042338
alpha (deg) | Cl | Cd | Cm | Cl/Cd
-15.5 | -0.8022 | 0.06805 | -0.0848 | -11.7884
-15 | -0.8453 | 0.05257 | -0.0959 | -16.0795
-14.5 | -0.8988 | 0.04158 | -0.0991 | -21.6162
-14 | -0.947 | 0.03358 | -0.0966 | -28.2013
-13.5 | -0.963 | 0.02882 | -0.0923 | -33.4143
-13 | -0.9645 | 0.02534 | -0.0873 | -38.0624
-12.5 | -0.9433 | 0.02348 | -0.0834 | -40.1746
-11.5 | -0.9069 | 0.01896 | -0.0736 | -47.8323
-11 | -0.8785 | 0.01722 | -0.0692 | -51.0163
-10 | -0.8081 | 0.01476 | -0.0616 | -54.7493
-9.5 | -0.7674 | 0.01365 | -0.0586 | -56.2198
-9 | -0.7196 | 0.01292 | -0.0568 | -55.6966
-8.5 | -0.6786 | 0.01161 | -0.0539 | -58.4496
-8 | -0.628 | 0.01103 | -0.0526 | -56.9356
-7.5 | -0.5755 | 0.01053 | -0.0516 | -54.6534
-7 | -0.5234 | 0.00999 | -0.0506 | -52.3924
-6.5 | -0.4694 | 0.00958 | -0.0499 | -48.9979
-6 | -0.4173 | 0.00904 | -0.049 | -46.1615
-5.5 | -0.3637 | 0.0086 | -0.0484 | -42.2907
-5 | -0.3081 | 0.0083 | -0.0482 | -37.1205
-4.5 | -0.2514 | 0.00802 | -0.0483 | -31.3466
-4 | -0.1955 | 0.00768 | -0.0482 | -25.4557
-3.5 | -0.1387 | 0.0074 | -0.0483 | -18.7432
-3 | -0.0809 | 0.00721 | -0.0487 | -11.2205
-2.5 | -0.0237 | 0.00698 | -0.0489 | -3.3954
-2 | 0.0332 | 0.00676 | -0.0492 | 4.9112
-1.5 | 0.0824 | 0.00591 | -0.0483 | 13.9425
-1 | 0.1303 | 0.00487 | -0.0474 | 26.7556
-0.5 | 0.1819 | 0.00406 | -0.0469 | 44.803
0 | 0.243 | 0.00404 | -0.0479 | 60.1485
0.5 | 0.3038 | 0.00405 | -0.0489 | 75.0123
1 | 0.365 | 0.00408 | -0.05 | 89.4608
1.5 | 0.4265 | 0.00406 | -0.0512 | 105.0493
2 | 0.4874 | 0.00411 | -0.0522 | 118.5888
2.5 | 0.5486 | 0.00412 | -0.0533 | 133.1553
3 | 0.6073 | 0.00425 | -0.0538 | 142.8941
3.5 | 0.6501 | 0.00514 | -0.0515 | 126.4786
4 | 0.6752 | 0.00657 | -0.046 | 102.7702
5.5 | 0.708 | 0.01032 | -0.0217 | 68.6047
6 | 0.7406 | 0.01118 | -0.018 | 66.2433
6.5 | 0.7789 | 0.01191 | -0.0154 | 65.3988
7 | 0.819 | 0.01258 | -0.0131 | 65.1033
7.5 | 0.8556 | 0.01345 | -0.0103 | 63.6134
8 | 0.8949 | 0.01422 | -0.0079 | 62.9325
8.5 | 0.9332 | 0.01508 | -0.0056 | 61.8833
9 | 0.9662 | 0.0162 | -0.0025 | 59.642
9.5 | 1.0032 | 0.01715 | 0 | 58.4956
10 | 1.0385 | 0.01821 | 0.0026 | 57.0291
10.5 | 1.0728 | 0.01931 | 0.0053 | 55.5567
11 | 1.0995 | 0.02066 | 0.0091 | 53.2188
11.5 | 1.1579 | 0.0225 | 0.0057 | 51.4622
12 | 1.1852 | 0.02392 | 0.0094 | 49.5485
12.5 | 1.2145 | 0.02572 | 0.0119 | 47.2201
13 | 1.2445 | 0.02756 | 0.0143 | 45.156
13.5 | 1.2723 | 0.02963 | 0.0166 | 42.9396
14 | 1.2922 | 0.03233 | 0.0194 | 39.9691
14.5 | 1.3168 | 0.03485 | 0.0216 | 37.7848
15 | 1.3378 | 0.03773 | 0.0237 | 35.4572
15.5 | 1.3561 | 0.041 | 0.0257 | 33.0756
16 | 1.3781 | 0.04411 | 0.0272 | 31.2423
16.5 | 1.3883 | 0.04841 | 0.0288 | 28.678
17 | 1.3866 | 0.05417 | 0.0299 | 25.5972
17.5 | 1.3884 | 0.05997 | 0.0302 | 23.1516
18 | 1.3907 | 0.06612 | 0.0298 | 21.033
18.5 | 1.3918 | 0.07271 | 0.0286 | 19.1418
19 | 1.3753 | 0.08201 | 0.0259 | 16.7699
19.5 | 1.3582 | 0.09199 | 0.0219 | 14.7646
20 | 1.3357 | 0.10343 | 0.0164 | 12.914

## 63. Re 3M Mach 0.50 (1)
BIGFOIL.COM POLAR EXPORT
NACA66-315 a=0.5
NACA66-315 a=0.5 |  |  |  | Cl Max: | 1.201 | at alpha= | 20 | deg
JavaFoil+Calcfoil stall+Eppler ext transition |  |  |  | L/D Max: | 133.902 | at alpha= | 3.5 | deg
Re: | 3000000 |  |  | Cd Min: | 0.00385 | at alpha= | 0.5 | deg
Mach: | 0.5 |  |  | Cl=0 at alpha= | -1.9857 | deg
|  |  |  | @ Cl=0.1, Cd= | 0.006869
|  |  |  | @ Cl=0.4, Cd= | 0.0042857
|  |  |  | @ Cl=0.6, Cd= | 0.0050131
alpha (deg) | Cl | Cd | Cm | Cl/Cd
-20 | -0.995 | 0.16759 | -0.002 | -5.935
-19.5 | -0.968 | 0.1645 | -0.002 | -5.882
-19 | -0.943 | 0.16249 | -0.003 | -5.802
-18.5 | -0.914 | 0.15489 | -0.003 | -5.901
-18 | -0.885 | 0.14848 | -0.004 | -5.963
-17.5 | -0.858 | 0.14331 | -0.004 | -5.986
-17 | -0.831 | 0.13888 | -0.005 | -5.982
-16.5 | -0.804 | 0.13385 | -0.005 | -6.006
-16 | -0.776 | 0.13416 | -0.006 | -5.784
-15.5 | -0.748 | 0.12685 | -0.006 | -5.895
-15 | -0.721 | 0.12222 | -0.007 | -5.897
-14.5 | -0.694 | 0.11817 | -0.007 | -5.869
-14 | -0.666 | 0.11024 | -0.008 | -6.044
-13.5 | -0.639 | 0.1083 | -0.008 | -5.899
-13 | -0.61 | 0.10537 | -0.008 | -5.79
-12.5 | -0.583 | 0.09966 | -0.009 | -5.847
-12 | -0.555 | 0.09845 | -0.009 | -5.642
-11.5 | -0.528 | 0.09487 | -0.01 | -5.565
-11 | -0.501 | 0.08685 | -0.011 | -5.764
-10.5 | -0.473 | 0.08239 | -0.011 | -5.741
-10 | -0.445 | 0.07962 | -0.011 | -5.589
-9.5 | -0.417 | 0.06894 | -0.012 | -6.052
-9 | -0.39 | 0.06117 | -0.012 | -6.372
-8.5 | -0.363 | 0.05486 | -0.013 | -6.609
-8 | -0.335 | 0.05082 | -0.014 | -6.59
-7.5 | -0.306 | 0.05605 | -0.013 | -5.466
-7 | -0.457 | 0.04591 | -0.014 | -9.952
-6.5 | -0.449 | 0.04107 | -0.017 | -10.928
-6 | -0.508 | 0.01017 | -0.034 | -49.97
-5.5 | -0.457 | 0.00975 | -0.035 | -46.9
-5 | -0.4 | 0.00925 | -0.036 | -43.278
-4.5 | -0.339 | 0.00887 | -0.038 | -38.23
-4 | -0.275 | 0.00853 | -0.039 | -32.212
-3.5 | -0.208 | 0.00821 | -0.04 | -25.383
-3 | -0.14 | 0.00789 | -0.042 | -17.791
-2.5 | -0.072 | 0.00683 | -0.043 | -10.476
-2 | -0.002 | 0.00701 | -0.044 | -0.259
-1.5 | 0.068 | 0.00686 | -0.046 | 9.964
-1 | 0.139 | 0.00688 | -0.047 | 20.236
-0.5 | 0.21 | 0.00421 | -0.048 | 49.91
0 | 0.28 | 0.00403 | -0.049 | 69.411
0.5 | 0.35 | 0.00385 | -0.051 | 90.826
1 | 0.42 | 0.00446 | -0.052 | 94.079
1.5 | 0.49 | 0.00459 | -0.053 | 106.615
2 | 0.559 | 0.00479 | -0.054 | 116.7
2.5 | 0.627 | 0.00516 | -0.055 | 121.568
3 | 0.692 | 0.0054 | -0.056 | 128.147
3.5 | 0.758 | 0.00566 | -0.058 | 133.902
4 | 0.814 | 0.01173 | -0.058 | 69.393
4.5 | 0.876 | 0.01237 | -0.059 | 70.833
5 | 0.935 | 0.01305 | -0.061 | 71.685
5.5 | 0.99 | 0.01374 | -0.062 | 72.046
6 | 1.038 | 0.01452 | -0.063 | 71.484
6.5 | 1.077 | 0.01535 | -0.064 | 70.174
7 | 1.102 | 0.01638 | -0.065 | 67.287
7.5 | 1.104 | 0.01759 | -0.066 | 62.782
8 | 1.056 | 0.01904 | -0.067 | 55.471
8.5 | 0.694 | 0.02015 | -0.068 | 34.464
9 | 0.606 | 0.06386 | -0.031 | 9.484
9.5 | 0.634 | 0.06037 | -0.035 | 10.504
10 | 0.661 | 0.06513 | -0.035 | 10.15
10.5 | 0.688 | 0.07171 | -0.035 | 9.592
11 | 0.714 | 0.08158 | -0.035 | 8.758
11.5 | 0.742 | 0.09337 | -0.037 | 7.948
12 | 0.769 | 0.0949 | -0.037 | 8.101
12.5 | 0.795 | 0.09783 | -0.038 | 8.131
13 | 0.822 | 0.10089 | -0.039 | 8.149
13.5 | 0.851 | 0.10842 | -0.042 | 7.845
14 | 0.877 | 0.11085 | -0.042 | 7.913
14.5 | 0.904 | 0.11531 | -0.043 | 7.837
15 | 0.931 | 0.12153 | -0.044 | 7.658
15.5 | 0.961 | 0.1296 | -0.049 | 7.416
16 | 0.985 | 0.13262 | -0.047 | 7.429
16.5 | 1.012 | 0.13743 | -0.049 | 7.365
17 | 1.042 | 0.13955 | -0.052 | 7.47
17.5 | 1.067 | 0.14525 | -0.052 | 7.345
18 | 1.093 | 0.15062 | -0.053 | 7.26
18.5 | 1.12 | 0.15532 | -0.054 | 7.213
19 | 1.153 | 0.16093 | -0.058 | 7.163
19.5 | 1.175 | 0.16768 | -0.057 | 7.005
20 | 1.201 | 0.17341 | -0.058 | 6.926

## 64. Re 3M Mach 0.50 (2)
BIGFOIL.COM POLAR EXPORT
NACA66-315 a=0.5
NACA66-315 a=0.5 |  |  |  | Cl Max: | 1.0418 | at alpha= | 11.5 | deg
XFOIL ncrit=9 |  |  |  | L/D Max: | 153.902 | at alpha= | 3 | deg
Re: | 3000000 |  |  | Cd Min: | 0.23687 | at alpha= | -20 | deg
Mach: | 0.5 |  |  | Cl=0 at alpha= | -2.4271 | deg
|  |  |  | @ Cl=0.1, Cd= | 0.006798
|  |  |  | @ Cl=0.4, Cd= | 0.0043447
|  |  |  | @ Cl=0.6, Cd= | 0.004376
alpha (deg) | Cl | Cd | Cm | Cl/Cd
-20 | -0.583 | 0.23687 | -0.0008 | -2.4613
-19.5 | -0.5636 | 0.22831 | -0.0057 | -2.4686
-19 | -0.5459 | 0.21898 | -0.0108 | -2.4929
-18.5 | -0.5239 | 0.21202 | -0.0155 | -2.471
-18 | -0.5038 | 0.2041 | -0.0204 | -2.4684
-17.5 | -0.4858 | 0.19545 | -0.0253 | -2.4855
-17 | -0.4647 | 0.18822 | -0.0299 | -2.4689
-16.5 | -0.4452 | 0.18034 | -0.0346 | -2.4687
-15.5 | -0.4063 | 0.16516 | -0.0438 | -2.46
-15 | -0.3894 | 0.15699 | -0.0485 | -2.4804
-14.5 | -0.3753 | 0.14807 | -0.0533 | -2.5346
-14 | -0.3647 | 0.13847 | -0.0584 | -2.6338
-13.5 | -0.3508 | 0.13046 | -0.063 | -2.6889
-13 | -0.3435 | 0.12091 | -0.0682 | -2.841
-12.5 | -0.3365 | 0.11194 | -0.0732 | -3.0061
-11.5 | -0.3267 | 0.09434 | -0.0831 | -3.463
-11 | -0.3322 | 0.0842 | -0.0889 | -3.9454
-10.5 | -0.3452 | 0.07309 | -0.0956 | -4.7229
-10 | -0.375 | 0.0571 | -0.1081 | -6.5674
-9.5 | -0.4127 | 0.04657 | -0.1133 | -8.8619
-9 | -0.4553 | 0.03851 | -0.1118 | -11.8229
-8.5 | -0.4933 | 0.03203 | -0.1057 | -15.4012
-8 | -0.5256 | 0.0261 | -0.096 | -20.1379
-7.5 | -0.5463 | 0.02039 | -0.0852 | -26.7925
-7 | -0.5215 | 0.01631 | -0.079 | -31.9742
-6.5 | -0.4722 | 0.01323 | -0.0755 | -35.6916
-6 | -0.4186 | 0.01136 | -0.0723 | -36.8486
-5.5 | -0.3661 | 0.01027 | -0.0688 | -35.6475
-5 | -0.3153 | 0.0093 | -0.0653 | -33.9032
-4.5 | -0.256 | 0.0088 | -0.0633 | -29.0909
-4 | -0.196 | 0.00835 | -0.0617 | -23.4731
-3.5 | -0.1357 | 0.00794 | -0.0604 | -17.0907
-3 | -0.0736 | 0.00765 | -0.0596 | -9.6209
-2.5 | -0.0093 | 0.0074 | -0.0594 | -1.2568
-2 | 0.0545 | 0.00713 | -0.0592 | 7.6438
-1.5 | 0.1148 | 0.00669 | -0.0586 | 17.1599
-1 | 0.1612 | 0.00553 | -0.056 | 29.1501
-0.5 | 0.2094 | 0.0043 | -0.0536 | 48.6977
0 | 0.2782 | 0.00433 | -0.0546 | 64.2494
0.5 | 0.3481 | 0.00433 | -0.0559 | 80.3926
1 | 0.4185 | 0.00435 | -0.0571 | 96.2069
1.5 | 0.4882 | 0.00436 | -0.0583 | 111.9725
2 | 0.5583 | 0.00437 | -0.0594 | 127.7574
2.5 | 0.6277 | 0.00438 | -0.0603 | 143.3105
3 | 0.6941 | 0.00451 | -0.0604 | 153.9024
3.5 | 0.7217 | 0.00573 | -0.0534 | 125.9511
4 | 0.7021 | 0.00727 | -0.0375 | 96.575
4.5 | 0.6823 | 0.00947 | -0.0235 | 72.0486
5.5 | 0.6862 | 0.01393 | -0.0053 | 49.2606
6 | 0.7279 | 0.01501 | -0.002 | 48.4943
6.5 | 0.7706 | 0.01609 | 0.0013 | 47.8931
7 | 0.8123 | 0.01729 | 0.0047 | 46.9809
7.5 | 0.8528 | 0.01863 | 0.0083 | 45.7756
8 | 0.8934 | 0.02005 | 0.0119 | 44.5586
8.5 | 0.9292 | 0.02179 | 0.016 | 42.6434
9 | 0.9592 | 0.02395 | 0.0205 | 40.0501
10.5 | 1.0275 | 0.03255 | 0.035 | 31.5668
11 | 1.0404 | 0.03637 | 0.0401 | 28.606
11.5 | 1.0418 | 0.04223 | 0.0436 | 24.6697
12.5 | 1.0021 | 0.05996 | 0.0445 | 16.7128
13 | 0.973 | 0.07067 | 0.0419 | 13.7682
13.5 | 0.9436 | 0.08284 | 0.0366 | 11.3906
14 | 0.9143 | 0.09652 | 0.0287 | 9.4726
14.5 | 0.8866 | 0.11152 | 0.019 | 7.9501
15 | 0.8606 | 0.12756 | 0.0089 | 6.7466
15.5 | 0.8328 | 0.1443 | -0.001 | 5.7713
16 | 0.8087 | 0.16126 | -0.011 | 5.0149
16.5 | 0.7986 | 0.1762 | -0.0195 | 4.5323

## 65. Re 4M Mach 0.00 (1)
BIGFOIL.COM POLAR EXPORT
NACA66-315 a=0.5
NACA66-315 a=0.5 |  |  |  | Cl Max: | 1.313 | at alpha= | 12.5 | deg
JavaFoil+Calcfoil stall+Eppler ext transition |  |  |  | L/D Max: | 147.35 | at alpha= | 3.5 | deg
Re: | 4000000 |  |  | Cd Min: | 0.00382 | at alpha= | -1 | deg
Mach: | 0 |  |  | Cl=0 at alpha= | -1.9836 | deg
|  |  |  | @ Cl=0.1, Cd= | 0.0047481
|  |  |  | @ Cl=0.4, Cd= | 0.0041733
|  |  |  | @ Cl=0.6, Cd= | 0.0043783
alpha (deg) | Cl | Cd | Cm | Cl/Cd
-16.5 | -0.748 | 0.12147 | -0.004 | -6.157
-16 | -0.765 | 0.11399 | -0.005 | -6.708
-15.5 | -0.78 | 0.10755 | -0.005 | -7.251
-15 | -0.787 | 0.10228 | -0.006 | -7.696
-14.5 | -0.789 | 0.09637 | -0.006 | -8.187
-14 | -0.789 | 0.09087 | -0.007 | -8.68
-13.5 | -0.788 | 0.0838 | -0.008 | -9.409
-13 | -0.785 | 0.07712 | -0.009 | -10.182
-12.5 | -0.778 | 0.07157 | -0.01 | -10.872
-12 | -0.781 | 0.05869 | -0.012 | -13.305
-11.5 | -0.894 | 0.01374 | -0.018 | -65.069
-11 | -0.878 | 0.01257 | -0.019 | -69.797
-10.5 | -0.854 | 0.01186 | -0.02 | -72.001
-10 | -0.825 | 0.01129 | -0.021 | -73.074
-9.5 | -0.793 | 0.01074 | -0.022 | -73.805
-9 | -0.756 | 0.01035 | -0.023 | -73.002
-8.5 | -0.716 | 0.0099 | -0.024 | -72.273
-8 | -0.672 | 0.00954 | -0.025 | -70.445
-7.5 | -0.626 | 0.00918 | -0.026 | -68.198
-7 | -0.577 | 0.00782 | -0.027 | -73.848
-6.5 | -0.526 | 0.00808 | -0.028 | -65.111
-6 | -0.472 | 0.00777 | -0.03 | -60.782
-5.5 | -0.417 | 0.00826 | -0.031 | -50.422
-5 | -0.359 | 0.008 | -0.032 | -44.951
-4.5 | -0.301 | 0.00768 | -0.033 | -39.216
-4 | -0.242 | 0.00749 | -0.034 | -32.384
-3.5 | -0.183 | 0.00726 | -0.035 | -25.2
-3 | -0.123 | 0.00705 | -0.036 | -17.418
-2.5 | -0.062 | 0.00685 | -0.037 | -9.102
-2 | -0.002 | 0.00666 | -0.038 | -0.237
-1.5 | 0.059 | 0.00656 | -0.039 | 9.05
-1 | 0.121 | 0.00382 | -0.041 | 31.589
-0.5 | 0.182 | 0.00387 | -0.042 | 47.055
0 | 0.243 | 0.00391 | -0.043 | 62.186
0.5 | 0.304 | 0.00399 | -0.044 | 76.185
1 | 0.365 | 0.00407 | -0.045 | 89.71
1.5 | 0.426 | 0.00425 | -0.046 | 100.322
2 | 0.488 | 0.00433 | -0.047 | 112.71
2.5 | 0.548 | 0.00445 | -0.048 | 123.168
3 | 0.606 | 0.00437 | -0.049 | 138.683
3.5 | 0.664 | 0.00451 | -0.05 | 147.35
4 | 0.722 | 0.00516 | -0.051 | 140.033
4.5 | 0.772 | 0.0098 | -0.052 | 78.78
5 | 0.827 | 0.01017 | -0.053 | 81.368
5.5 | 0.881 | 0.01057 | -0.054 | 83.349
6 | 0.933 | 0.01099 | -0.055 | 84.907
6.5 | 0.984 | 0.01147 | -0.056 | 85.76
7 | 1.032 | 0.01193 | -0.057 | 86.515
7.5 | 1.078 | 0.01243 | -0.058 | 86.715
8 | 1.121 | 0.013 | -0.059 | 86.214
8.5 | 1.161 | 0.01355 | -0.06 | 85.709
9 | 1.198 | 0.01426 | -0.061 | 84.026
9.5 | 1.232 | 0.01494 | -0.062 | 82.446
10 | 1.259 | 0.01563 | -0.063 | 80.526
10.5 | 1.279 | 0.01643 | -0.064 | 77.857
11 | 1.296 | 0.01727 | -0.065 | 75.032
11.5 | 1.307 | 0.01811 | -0.066 | 72.133
12 | 1.312 | 0.01905 | -0.067 | 68.883
12.5 | 1.313 | 0.02009 | -0.067 | 65.356
13 | 1.309 | 0.02117 | -0.068 | 61.828
13.5 | 1.3 | 0.02231 | -0.069 | 58.239
14 | 1.286 | 0.02373 | -0.07 | 54.174
14.5 | 1.267 | 0.02541 | -0.071 | 49.866
15 | 1.238 | 0.02709 | -0.071 | 45.711
15.5 | 1.205 | 0.02955 | -0.072 | 40.767
16 | 1.162 | 0.03404 | -0.072 | 34.136
16.5 | 0.982 | 0.10883 | -0.05 | 9.026
17 | 0.944 | 0.12029 | -0.047 | 7.846
17.5 | 0.909 | 0.12958 | -0.045 | 7.016

## 66. Re 4M Mach 0.00 (2)
BIGFOIL.COM POLAR EXPORT
NACA66-315 a=0.5
NACA66-315 a=0.5 |  |  |  | Cl Max: | 1.5755 | at alpha= | 20 | deg
XFOIL ncrit=9 |  |  |  | L/D Max: | 140.987 | at alpha= | 2.5 | deg
Re: | 4000000 |  |  | Cd Min: | 0.05564 | at alpha= | 20 | deg
Mach: | 0 |  |  | Cl=0 at alpha= | -2.2482 | deg
|  |  |  | @ Cl=0.1, Cd= | 0.0053234
|  |  |  | @ Cl=0.4, Cd= | 0.0036683
|  |  |  | @ Cl=0.6, Cd= | 0.0049801
alpha (deg) | Cl | Cd | Cm | Cl/Cd
-20 | -1.3609 | 0.04122 | -0.0886 | -33.0155
-19.5 | -1.3672 | 0.03667 | -0.0875 | -37.2839
-19 | -1.3638 | 0.03316 | -0.086 | -41.1279
-18.5 | -1.3469 | 0.03085 | -0.0846 | -43.6596
-18 | -1.3332 | 0.02841 | -0.0826 | -46.9271
-17.5 | -1.3134 | 0.0265 | -0.0807 | -49.5623
-17 | -1.2998 | 0.02423 | -0.0779 | -53.6442
-16.5 | -1.2762 | 0.02269 | -0.0756 | -56.245
-16 | -1.2452 | 0.02165 | -0.0737 | -57.515
-15.5 | -1.2188 | 0.02033 | -0.0712 | -59.9508
-15 | -1.188 | 0.01933 | -0.0689 | -61.4589
-14.5 | -1.1519 | 0.01862 | -0.0672 | -61.8636
-14 | -1.1203 | 0.01767 | -0.0646 | -63.4012
-13.5 | -1.0984 | 0.01607 | -0.0606 | -68.351
-13 | -1.0706 | 0.01485 | -0.057 | -72.0943
-12.5 | -1.0364 | 0.01403 | -0.0542 | -73.8703
-12 | -1.0013 | 0.01331 | -0.0513 | -75.2292
-11.5 | -0.9621 | 0.01282 | -0.0489 | -75.0468
-11 | -0.9176 | 0.01227 | -0.0476 | -74.784
-10.5 | -0.8713 | 0.01176 | -0.0466 | -74.0901
-10 | -0.8229 | 0.01135 | -0.0459 | -72.5022
-9.5 | -0.7745 | 0.0109 | -0.0452 | -71.055
-9 | -0.7243 | 0.01051 | -0.0448 | -68.9153
-8.5 | -0.6764 | 0.00988 | -0.044 | -68.4615
-8 | -0.6266 | 0.00937 | -0.0434 | -66.873
-7.5 | -0.5744 | 0.00903 | -0.0433 | -63.6102
-7 | -0.5216 | 0.00872 | -0.0433 | -59.8165
-6 | -0.4138 | 0.00821 | -0.0436 | -50.4019
-5.5 | -0.3612 | 0.00778 | -0.0435 | -46.4267
-5 | -0.3066 | 0.00751 | -0.0438 | -40.8256
-4.5 | -0.2512 | 0.00729 | -0.0442 | -34.4582
-4 | -0.1955 | 0.0071 | -0.0447 | -27.5352
-3.5 | -0.1406 | 0.00686 | -0.045 | -20.4956
-3 | -0.0846 | 0.00669 | -0.0455 | -12.6457
-2.5 | -0.0282 | 0.00649 | -0.0461 | -4.3451
-2 | 0.0278 | 0.00625 | -0.0466 | 4.448
-1.5 | 0.0794 | 0.00564 | -0.0464 | 14.078
-1 | 0.1295 | 0.00487 | -0.0461 | 26.5914
-0.5 | 0.176 | 0.00372 | -0.0453 | 47.3118
0 | 0.2342 | 0.00368 | -0.0462 | 63.6413
0.5 | 0.2936 | 0.00364 | -0.0474 | 80.6593
1 | 0.3527 | 0.00362 | -0.0485 | 97.4309
1.5 | 0.4115 | 0.00368 | -0.0495 | 111.8207
2 | 0.4708 | 0.00367 | -0.0507 | 128.2834
2.5 | 0.5287 | 0.00375 | -0.0516 | 140.9867
3 | 0.5796 | 0.00427 | -0.0512 | 135.7377
3.5 | 0.6158 | 0.00553 | -0.0483 | 111.3562
4 | 0.6508 | 0.00656 | -0.0451 | 99.2073
4.5 | 0.6824 | 0.00751 | -0.0412 | 90.8655
5 | 0.7044 | 0.00848 | -0.0353 | 83.066
5.5 | 0.7247 | 0.00926 | -0.0291 | 78.2613
6 | 0.7607 | 0.0098 | -0.0261 | 77.6224
6.5 | 0.7993 | 0.01031 | -0.0237 | 77.5267
7 | 0.8374 | 0.01086 | -0.0214 | 77.1087
7.5 | 0.8756 | 0.01146 | -0.0191 | 76.4049
8 | 0.9142 | 0.01205 | -0.0171 | 75.8672
8.5 | 0.9509 | 0.01277 | -0.0148 | 74.4636
9 | 0.9873 | 0.01351 | -0.0126 | 73.0792
9.5 | 1.0243 | 0.01423 | -0.0106 | 71.9817
10 | 1.0599 | 0.01504 | -0.0084 | 70.4721
10.5 | 1.0935 | 0.01595 | -0.0061 | 68.558
11 | 1.1243 | 0.017 | -0.0034 | 66.1353
11.5 | 1.1574 | 0.01785 | -0.0011 | 64.8403
12 | 1.2029 | 0.01877 | -0.0016 | 64.0863
13 | 1.2741 | 0.02126 | 0.0005 | 59.9294
13.5 | 1.3029 | 0.02272 | 0.0026 | 57.346
14 | 1.3297 | 0.02437 | 0.0047 | 54.563
14.5 | 1.3591 | 0.02588 | 0.0064 | 52.5155
15 | 1.3882 | 0.02747 | 0.0079 | 50.5351
15.5 | 1.4143 | 0.02931 | 0.0096 | 48.2532
16 | 1.4402 | 0.03121 | 0.0111 | 46.1455
16.5 | 1.4641 | 0.03332 | 0.0126 | 43.9406
17 | 1.4842 | 0.0358 | 0.0142 | 41.4581
17.5 | 1.5001 | 0.03873 | 0.0158 | 38.7322
18 | 1.5165 | 0.04175 | 0.0171 | 36.3234
18.5 | 1.5348 | 0.04469 | 0.0179 | 34.3433
19 | 1.5499 | 0.04805 | 0.0187 | 32.256
19.5 | 1.5644 | 0.05162 | 0.0191 | 30.3061
20 | 1.5755 | 0.05564 | 0.0193 | 28.316

## 67. Re 4M Mach 0.10 (1)
BIGFOIL.COM POLAR EXPORT
NACA66-315 a=0.5
NACA66-315 a=0.5 |  |  |  | Cl Max: | 1.303 | at alpha= | 12 | deg
JavaFoil+Calcfoil stall+Eppler ext transition |  |  |  | L/D Max: | 157.126 | at alpha= | 3.5 | deg
Re: | 4000000 |  |  | Cd Min: | 0.00387 | at alpha= | -1 | deg
Mach: | 0.1 |  |  | Cl=0 at alpha= | -1.9839 | deg
|  |  |  | @ Cl=0.1, Cd= | 0.0047995
|  |  |  | @ Cl=0.4, Cd= | 0.0041898
|  |  |  | @ Cl=0.6, Cd= | 0.0043824
alpha (deg) | Cl | Cd | Cm | Cl/Cd
-16 | -0.734 | 0.11653 | -0.005 | -6.297
-15.5 | -0.753 | 0.1093 | -0.005 | -6.888
-15 | -0.763 | 0.10377 | -0.006 | -7.355
-14.5 | -0.768 | 0.09825 | -0.006 | -7.82
-14 | -0.771 | 0.09206 | -0.007 | -8.372
-13.5 | -0.772 | 0.08553 | -0.008 | -9.027
-13 | -0.77 | 0.07954 | -0.009 | -9.682
-12.5 | -0.767 | 0.07258 | -0.01 | -10.568
-12 | -0.757 | 0.0682 | -0.011 | -11.105
-11.5 | -0.744 | 0.06464 | -0.011 | -11.507
-11 | -0.871 | 0.01288 | -0.019 | -67.612
-10.5 | -0.85 | 0.01204 | -0.02 | -70.561
-10 | -0.823 | 0.01139 | -0.021 | -72.246
-9.5 | -0.792 | 0.01083 | -0.022 | -73.062
-9 | -0.756 | 0.0104 | -0.023 | -72.641
-8.5 | -0.716 | 0.00999 | -0.024 | -71.73
-8 | -0.674 | 0.00961 | -0.025 | -70.104
-7.5 | -0.628 | 0.00926 | -0.026 | -67.823
-7 | -0.579 | 0.00889 | -0.028 | -65.164
-6.5 | -0.528 | 0.00763 | -0.029 | -69.2
-6 | -0.474 | 0.00782 | -0.03 | -60.633
-5.5 | -0.418 | 0.00834 | -0.031 | -50.147
-5 | -0.361 | 0.00799 | -0.032 | -45.22
-4.5 | -0.303 | 0.00772 | -0.033 | -39.226
-4 | -0.244 | 0.00746 | -0.034 | -32.647
-3.5 | -0.184 | 0.00726 | -0.035 | -25.295
-3 | -0.123 | 0.00703 | -0.036 | -17.56
-2.5 | -0.063 | 0.00685 | -0.037 | -9.14
-2 | -0.002 | 0.00674 | -0.039 | -0.235
-1.5 | 0.06 | 0.00657 | -0.04 | 9.089
-1 | 0.121 | 0.00387 | -0.041 | 31.371
-0.5 | 0.183 | 0.00387 | -0.042 | 47.256
0 | 0.244 | 0.00392 | -0.043 | 62.395
0.5 | 0.306 | 0.00404 | -0.044 | 75.681
1 | 0.367 | 0.00411 | -0.045 | 89.359
1.5 | 0.429 | 0.00426 | -0.046 | 100.52
2 | 0.49 | 0.0043 | -0.048 | 113.887
2.5 | 0.55 | 0.00446 | -0.049 | 123.344
3 | 0.608 | 0.00437 | -0.05 | 139.238
3.5 | 0.667 | 0.00425 | -0.051 | 157.126
4 | 0.725 | 0.00519 | -0.052 | 139.841
4.5 | 0.775 | 0.00987 | -0.052 | 78.565
5 | 0.831 | 0.01026 | -0.053 | 81.027
5.5 | 0.885 | 0.01065 | -0.054 | 83.068
6 | 0.937 | 0.01108 | -0.055 | 84.575
6.5 | 0.988 | 0.01154 | -0.056 | 85.551
7 | 1.036 | 0.01204 | -0.057 | 86.065
7.5 | 1.082 | 0.01255 | -0.058 | 86.163
8 | 1.124 | 0.01311 | -0.059 | 85.777
8.5 | 1.164 | 0.01369 | -0.06 | 85.033
9 | 1.2 | 0.0144 | -0.061 | 83.364
9.5 | 1.233 | 0.01505 | -0.062 | 81.914
10 | 1.258 | 0.0158 | -0.063 | 79.617
10.5 | 1.278 | 0.01666 | -0.064 | 76.699
11 | 1.291 | 0.0175 | -0.065 | 73.782
11.5 | 1.3 | 0.01842 | -0.066 | 70.582
12 | 1.303 | 0.01935 | -0.067 | 67.338
12.5 | 1.3 | 0.0205 | -0.068 | 63.421
13 | 1.292 | 0.02155 | -0.069 | 59.959
13.5 | 1.279 | 0.02276 | -0.069 | 56.198
14 | 1.261 | 0.02427 | -0.07 | 51.942
14.5 | 1.237 | 0.02621 | -0.071 | 47.188
15 | 1.202 | 0.02837 | -0.072 | 42.357
15.5 | 1.157 | 0.03262 | -0.072 | 35.473
16 | 1.096 | 0.04214 | -0.07 | 26.015
16.5 | 0.93 | 0.11748 | -0.045 | 7.916
17 | 0.891 | 0.12762 | -0.043 | 6.985

## 68. Re 4M Mach 0.10 (2)
BIGFOIL.COM POLAR EXPORT
NACA66-315 a=0.5
NACA66-315 a=0.5 |  |  |  | Cl Max: | 1.5646 | at alpha= | 20 | deg
XFOIL ncrit=9 |  |  |  | L/D Max: | 141.867 | at alpha= | 2.5 | deg
Re: | 4000000 |  |  | Cd Min: | 0.05907 | at alpha= | 20 | deg
Mach: | 0.1 |  |  | Cl=0 at alpha= | -2.2527 | deg
|  |  |  | @ Cl=0.1, Cd= | 0.0053624
|  |  |  | @ Cl=0.4, Cd= | 0.0036757
|  |  |  | @ Cl=0.6, Cd= | 0.0048831
alpha (deg) | Cl | Cd | Cm | Cl/Cd
-20 | -1.3042 | 0.04997 | -0.0891 | -26.0997
-19.5 | -1.3231 | 0.04254 | -0.0911 | -31.1025
-19 | -1.3285 | 0.03771 | -0.0905 | -35.2294
-18.5 | -1.317 | 0.0346 | -0.0895 | -38.0636
-18 | -1.309 | 0.03145 | -0.0877 | -41.6216
-17 | -1.2857 | 0.02621 | -0.0829 | -49.0538
-16.5 | -1.2646 | 0.02439 | -0.0805 | -51.8491
-16 | -1.2358 | 0.02311 | -0.0784 | -53.4747
-15.5 | -1.2121 | 0.02153 | -0.0756 | -56.2982
-14.5 | -1.1476 | 0.01954 | -0.0711 | -58.7308
-14 | -1.1169 | 0.01847 | -0.0684 | -60.471
-13.5 | -1.088 | 0.01726 | -0.0653 | -63.0359
-13 | -1.0675 | 0.01552 | -0.0607 | -68.7822
-12.5 | -1.0357 | 0.01447 | -0.0574 | -71.5757
-12 | -1.0011 | 0.01364 | -0.0543 | -73.3944
-11.5 | -0.9637 | 0.01307 | -0.0514 | -73.7337
-11 | -0.9207 | 0.0125 | -0.0496 | -73.656
-10.5 | -0.8746 | 0.01195 | -0.0483 | -73.1883
-10 | -0.8262 | 0.01151 | -0.0474 | -71.7811
-9.5 | -0.778 | 0.01102 | -0.0465 | -70.5989
-9 | -0.7275 | 0.01061 | -0.046 | -68.5674
-8.5 | -0.6781 | 0.01008 | -0.0452 | -67.2718
-8 | -0.6294 | 0.00945 | -0.0444 | -66.6032
-7.5 | -0.577 | 0.00909 | -0.0441 | -63.4763
-7 | -0.524 | 0.00878 | -0.044 | -59.6811
-6.5 | -0.4702 | 0.00851 | -0.044 | -55.2526
-6 | -0.4156 | 0.00824 | -0.0442 | -50.4369
-5.5 | -0.3626 | 0.00782 | -0.0441 | -46.3683
-5 | -0.3078 | 0.00753 | -0.0443 | -40.8765
-4.5 | -0.2521 | 0.00731 | -0.0446 | -34.487
-4 | -0.1961 | 0.00712 | -0.0451 | -27.5421
-3.5 | -0.1409 | 0.00688 | -0.0453 | -20.4797
-3 | -0.0846 | 0.0067 | -0.0459 | -12.6269
-2.5 | -0.0279 | 0.0065 | -0.0464 | -4.2923
-2 | 0.0285 | 0.00627 | -0.047 | 4.5455
-1.5 | 0.0803 | 0.00566 | -0.0468 | 14.1873
-1 | 0.1306 | 0.0049 | -0.0465 | 26.6531
-0.5 | 0.1772 | 0.00372 | -0.0456 | 47.6344
0 | 0.2357 | 0.00369 | -0.0465 | 63.8753
0.5 | 0.2954 | 0.00364 | -0.0477 | 81.1538
1 | 0.3548 | 0.00363 | -0.0488 | 97.741
1.5 | 0.4141 | 0.00369 | -0.0498 | 112.2222
2 | 0.4737 | 0.00368 | -0.051 | 128.7228
2.5 | 0.532 | 0.00375 | -0.0519 | 141.8667
3 | 0.583 | 0.00428 | -0.0515 | 136.215
3.5 | 0.6188 | 0.00555 | -0.0484 | 111.4955
4 | 0.6531 | 0.0066 | -0.045 | 98.9545
4.5 | 0.6837 | 0.00756 | -0.0408 | 90.4365
5 | 0.7018 | 0.00852 | -0.0341 | 82.3709
5.5 | 0.7233 | 0.00935 | -0.0281 | 77.3583
6 | 0.7598 | 0.0099 | -0.0252 | 76.7475
6.5 | 0.7988 | 0.01043 | -0.0228 | 76.5868
7 | 0.837 | 0.011 | -0.0204 | 76.0909
7.5 | 0.8757 | 0.01161 | -0.0182 | 75.4264
8 | 0.9144 | 0.01223 | -0.0161 | 74.767
8.5 | 0.9506 | 0.01298 | -0.0137 | 73.2357
9 | 0.9874 | 0.01374 | -0.0114 | 71.8632
9.5 | 1.0249 | 0.01447 | -0.0094 | 70.8293
10 | 1.0605 | 0.01531 | -0.0072 | 69.2685
10.5 | 1.093 | 0.01631 | -0.0046 | 67.0141
11 | 1.125 | 0.01734 | -0.002 | 64.8789
11.5 | 1.1583 | 0.01822 | 0.0004 | 63.573
12 | 1.2057 | 0.01923 | -0.0005 | 62.6989
12.5 | 1.2448 | 0.02044 | 0.0001 | 60.9002
13 | 1.2747 | 0.02184 | 0.0022 | 58.3654
13.5 | 1.3009 | 0.02354 | 0.0047 | 55.2634
14 | 1.3314 | 0.02501 | 0.0065 | 53.2347
14.5 | 1.3603 | 0.02663 | 0.0083 | 51.0815
15 | 1.3882 | 0.02839 | 0.01 | 48.8975
15.5 | 1.4148 | 0.03027 | 0.0117 | 46.7393
16 | 1.4403 | 0.0323 | 0.0133 | 44.5913
16.5 | 1.4618 | 0.03471 | 0.015 | 42.1147
17 | 1.4775 | 0.03766 | 0.0169 | 39.2326
17.5 | 1.4941 | 0.0407 | 0.0184 | 36.7101
18 | 1.5147 | 0.0435 | 0.0193 | 34.8207
18.5 | 1.5317 | 0.0467 | 0.0202 | 32.7987
19 | 1.5445 | 0.05048 | 0.0209 | 30.5963
19.5 | 1.5568 | 0.05446 | 0.0213 | 28.5861
20 | 1.5646 | 0.05907 | 0.0213 | 26.4872

## 69. Re 4M Mach 0.25 (1)
BIGFOIL.COM POLAR EXPORT
NACA66-315 a=0.5
NACA66-315 a=0.5 |  |  |  | Cl Max: | 1.254 | at alpha= | 10.5 | deg
JavaFoil+Calcfoil stall+Eppler ext transition |  |  |  | L/D Max: | 148.772 | at alpha= | 3 | deg
Re: | 4000000 |  |  | Cd Min: | 0.00389 | at alpha= | -0.5 | deg
Mach: | 0.25 |  |  | Cl=0 at alpha= | -1.9841 | deg
|  |  |  | @ Cl=0.1, Cd= | 0.0065503
|  |  |  | @ Cl=0.4, Cd= | 0.0041646
|  |  |  | @ Cl=0.6, Cd= | 0.0042569
alpha (deg) | Cl | Cd | Cm | Cl/Cd
-15 | -0.554 | 0.11563 | -0.005 | -4.792
-14.5 | -0.587 | 0.1092 | -0.006 | -5.378
-14 | -0.616 | 0.1008 | -0.006 | -6.113
-13.5 | -0.64 | 0.09482 | -0.007 | -6.751
-13 | -0.659 | 0.08799 | -0.008 | -7.492
-12.5 | -0.673 | 0.08184 | -0.008 | -8.225
-12 | -0.681 | 0.07692 | -0.009 | -8.859
-11.5 | -0.684 | 0.07167 | -0.01 | -9.543
-11 | -0.682 | 0.0663 | -0.011 | -10.287
-10.5 | -0.678 | 0.05943 | -0.012 | -11.403
-10 | -0.796 | 0.01237 | -0.021 | -64.328
-9.5 | -0.778 | 0.0115 | -0.023 | -67.619
-9 | -0.75 | 0.01088 | -0.024 | -68.936
-8.5 | -0.717 | 0.01038 | -0.025 | -69.068
-8 | -0.678 | 0.01 | -0.026 | -67.777
-7.5 | -0.635 | 0.00953 | -0.027 | -66.632
-7 | -0.588 | 0.00916 | -0.028 | -64.142
-6.5 | -0.537 | 0.00882 | -0.029 | -60.908
-6 | -0.483 | 0.00751 | -0.031 | -64.385
-5.5 | -0.427 | 0.0077 | -0.032 | -55.466
-5 | -0.37 | 0.00784 | -0.033 | -47.139
-4.5 | -0.31 | 0.00797 | -0.034 | -38.953
-4 | -0.25 | 0.00769 | -0.035 | -32.497
-3.5 | -0.189 | 0.00744 | -0.036 | -25.349
-3 | -0.127 | 0.00714 | -0.037 | -17.755
-2.5 | -0.064 | 0.00703 | -0.038 | -9.157
-2 | -0.002 | 0.00676 | -0.04 | -0.241
-1.5 | 0.061 | 0.00666 | -0.041 | 9.209
-1 | 0.125 | 0.00648 | -0.042 | 19.226
-0.5 | 0.188 | 0.00389 | -0.043 | 48.316
0 | 0.251 | 0.00394 | -0.044 | 63.795
0.5 | 0.314 | 0.00407 | -0.045 | 77.302
1 | 0.377 | 0.00415 | -0.047 | 91.037
1.5 | 0.44 | 0.00419 | -0.048 | 105.227
2 | 0.503 | 0.00443 | -0.049 | 113.577
2.5 | 0.565 | 0.00434 | -0.05 | 130.331
3 | 0.624 | 0.0042 | -0.051 | 148.772
3.5 | 0.684 | 0.00498 | -0.052 | 137.547
4 | 0.743 | 0.00541 | -0.053 | 137.395
4.5 | 0.795 | 0.01018 | -0.054 | 78.087
5 | 0.851 | 0.0106 | -0.055 | 80.283
5.5 | 0.906 | 0.01106 | -0.056 | 81.877
6 | 0.958 | 0.01151 | -0.057 | 83.269
6.5 | 1.009 | 0.01201 | -0.058 | 83.953
7 | 1.056 | 0.01256 | -0.059 | 84.048
7.5 | 1.1 | 0.01314 | -0.06 | 83.708
8 | 1.14 | 0.0138 | -0.061 | 82.6
8.5 | 1.176 | 0.01447 | -0.062 | 81.28
9 | 1.207 | 0.0153 | -0.063 | 78.898
9.5 | 1.233 | 0.01613 | -0.064 | 76.426
10 | 1.247 | 0.01694 | -0.065 | 73.629
10.5 | 1.254 | 0.01795 | -0.066 | 69.831
11 | 1.251 | 0.01898 | -0.067 | 65.917
11.5 | 1.239 | 0.02013 | -0.068 | 61.578
12 | 1.218 | 0.0214 | -0.068 | 56.932
12.5 | 1.188 | 0.02291 | -0.069 | 51.834
13 | 1.146 | 0.02489 | -0.07 | 46.057
13.5 | 0.939 | 0.08562 | -0.045 | 10.968
14 | 0.885 | 0.09692 | -0.04 | 9.131
14.5 | 0.831 | 0.10722 | -0.037 | 7.748
15 | 0.765 | 0.11372 | -0.037 | 6.726
15.5 | 0.694 | 0.12496 | -0.036 | 5.551

## 70. Re 4M Mach 0.25 (2)
BIGFOIL.COM POLAR EXPORT
NACA66-315 a=0.5
NACA66-315 a=0.5 |  |  |  | Cl Max: | 1.47 | at alpha= | 18.5 | deg
XFOIL ncrit=9 |  |  |  | L/D Max: | 144.763 | at alpha= | 2.5 | deg
Re: | 4000000 |  |  | Cd Min: | 0.18819 | at alpha= | -18.5 | deg
Mach: | 0.25 |  |  | Cl=0 at alpha= | -2.2784 | deg
|  |  |  | @ Cl=0.1, Cd= | 0.0054759
|  |  |  | @ Cl=0.4, Cd= | 0.0037016
|  |  |  | @ Cl=0.6, Cd= | 0.0043086
alpha (deg) | Cl | Cd | Cm | Cl/Cd
-18.5 | -0.5232 | 0.18819 | -0.0186 | -2.7802
-18 | -0.5057 | 0.18206 | -0.0227 | -2.7777
-17.5 | -0.4899 | 0.17534 | -0.0269 | -2.794
-17 | -0.4906 | 0.16327 | -0.0325 | -3.0048
-16 | -0.8986 | 0.05983 | -0.0921 | -15.0192
-15.5 | -0.9793 | 0.04377 | -0.1003 | -22.3738
-15 | -1.0102 | 0.03662 | -0.0996 | -27.586
-14.5 | -1.0161 | 0.03221 | -0.097 | -31.5461
-13.5 | -1.0204 | 0.0249 | -0.0883 | -40.9799
-13 | -1.0114 | 0.02217 | -0.0832 | -45.6202
-12.5 | -1.0031 | 0.01929 | -0.0774 | -52.001
-12 | -0.9856 | 0.01696 | -0.072 | -58.1132
-11.5 | -0.9553 | 0.01546 | -0.0676 | -61.7917
-11 | -0.9195 | 0.01433 | -0.0638 | -64.1661
-10.5 | -0.8812 | 0.01347 | -0.0601 | -65.4195
-10 | -0.8377 | 0.01281 | -0.0572 | -65.3942
-9.5 | -0.7918 | 0.01199 | -0.0549 | -66.0384
-9 | -0.7421 | 0.01135 | -0.0532 | -65.3833
-8.5 | -0.6907 | 0.01081 | -0.0519 | -63.8945
-8 | -0.6404 | 0.01016 | -0.0505 | -63.0315
-7.5 | -0.5899 | 0.00951 | -0.0491 | -62.0294
-7 | -0.5361 | 0.00911 | -0.0483 | -58.8474
-6.5 | -0.4808 | 0.00875 | -0.0479 | -54.9486
-6 | -0.4248 | 0.00842 | -0.0477 | -50.4513
-5.5 | -0.3688 | 0.00809 | -0.0475 | -45.5871
-5 | -0.314 | 0.00767 | -0.0471 | -40.9387
-4.5 | -0.2569 | 0.00742 | -0.0472 | -34.6226
-4 | -0.1994 | 0.00722 | -0.0474 | -27.6177
-3.5 | -0.1424 | 0.00699 | -0.0476 | -20.372
-3 | -0.0843 | 0.00676 | -0.048 | -12.4704
-2.5 | -0.0258 | 0.00657 | -0.0485 | -3.9269
-2 | 0.0324 | 0.00635 | -0.049 | 5.1024
-1 | 0.1368 | 0.005 | -0.0483 | 27.36
-0.5 | 0.1833 | 0.00377 | -0.0471 | 48.6207
0 | 0.2439 | 0.00371 | -0.0481 | 65.7412
0.5 | 0.3056 | 0.00368 | -0.0493 | 83.0435
1 | 0.3669 | 0.00368 | -0.0504 | 99.7011
1.5 | 0.4282 | 0.00372 | -0.0515 | 115.1075
2 | 0.4898 | 0.00374 | -0.0527 | 130.9626
2.5 | 0.5501 | 0.0038 | -0.0536 | 144.7632
3 | 0.6021 | 0.00433 | -0.053 | 139.0531
3.5 | 0.6352 | 0.00567 | -0.049 | 112.0282
4.5 | 0.6862 | 0.00781 | -0.0379 | 87.8617
5 | 0.6919 | 0.00893 | -0.0285 | 77.4804
5.5 | 0.7171 | 0.00989 | -0.0232 | 72.5076
6 | 0.7551 | 0.01054 | -0.0203 | 71.6414
6.5 | 0.796 | 0.01114 | -0.018 | 71.4542
7 | 0.8344 | 0.01185 | -0.0153 | 70.4135
8 | 0.9142 | 0.01328 | -0.0106 | 68.8404
8.5 | 0.9502 | 0.01422 | -0.0078 | 66.8214
9 | 0.9896 | 0.01502 | -0.0056 | 65.8855
9.5 | 1.027 | 0.01593 | -0.0031 | 64.4696
10 | 1.0621 | 0.01699 | -0.0004 | 62.5132
10.5 | 1.0947 | 0.01819 | 0.0026 | 60.1814
11 | 1.1284 | 0.01934 | 0.0054 | 58.3454
11.5 | 1.1596 | 0.02054 | 0.0086 | 56.4557
12 | 1.2184 | 0.02192 | 0.0059 | 55.5839
13.5 | 1.3029 | 0.0274 | 0.0143 | 47.5511
14 | 1.3327 | 0.02932 | 0.0166 | 45.4536
14.5 | 1.3593 | 0.03155 | 0.0189 | 43.084
15 | 1.3838 | 0.03403 | 0.0212 | 40.6641
15.5 | 1.4034 | 0.03699 | 0.0236 | 37.94
16 | 1.4189 | 0.04044 | 0.0258 | 35.0865
16.5 | 1.4338 | 0.04413 | 0.0277 | 32.4904
17 | 1.4491 | 0.04797 | 0.0291 | 30.2085
17.5 | 1.4573 | 0.05273 | 0.0302 | 27.637
18 | 1.4677 | 0.05751 | 0.0307 | 25.5208
18.5 | 1.47 | 0.06344 | 0.0306 | 23.1715
19 | 1.4588 | 0.07126 | 0.0295 | 20.4715
19.5 | 1.4417 | 0.08043 | 0.027 | 17.9249
20 | 1.4201 | 0.09079 | 0.0231 | 15.6416

## 71. Re 4M Mach 0.50 (1)
BIGFOIL.COM POLAR EXPORT
NACA66-315 a=0.5
NACA66-315 a=0.5 |  |  |  | Cl Max: | 1.202 | at alpha= | 20 | deg
JavaFoil+Calcfoil stall+Eppler ext transition |  |  |  | L/D Max: | 138.675 | at alpha= | 3.5 | deg
Re: | 4000000 |  |  | Cd Min: | 0.00376 | at alpha= | 1 | deg
Mach: | 0.5 |  |  | Cl=0 at alpha= | -1.9857 | deg
|  |  |  | @ Cl=0.1, Cd= | 0.0067299
|  |  |  | @ Cl=0.4, Cd= | 0.0038057
|  |  |  | @ Cl=0.6, Cd= | 0.0049591
alpha (deg) | Cl | Cd | Cm | Cl/Cd
-20 | -0.995 | 0.16134 | -0.002 | -6.169
-19.5 | -0.968 | 0.15869 | -0.002 | -6.101
-19 | -0.943 | 0.15601 | -0.003 | -6.045
-18.5 | -0.915 | 0.14678 | -0.003 | -6.234
-18 | -0.886 | 0.14444 | -0.004 | -6.133
-17.5 | -0.858 | 0.13707 | -0.004 | -6.262
-17 | -0.831 | 0.13271 | -0.005 | -6.263
-16.5 | -0.804 | 0.12768 | -0.005 | -6.299
-16 | -0.777 | 0.12824 | -0.006 | -6.058
-15.5 | -0.748 | 0.12184 | -0.006 | -6.14
-15 | -0.721 | 0.11712 | -0.007 | -6.156
-14.5 | -0.694 | 0.1131 | -0.007 | -6.134
-14 | -0.666 | 0.10585 | -0.008 | -6.297
-13.5 | -0.639 | 0.10472 | -0.008 | -6.104
-13 | -0.611 | 0.09882 | -0.009 | -6.179
-12.5 | -0.583 | 0.08994 | -0.009 | -6.486
-12 | -0.556 | 0.08149 | -0.01 | -6.822
-11.5 | -0.529 | 0.07584 | -0.01 | -6.97
-11 | -0.502 | 0.06881 | -0.011 | -7.293
-10.5 | -0.474 | 0.06407 | -0.012 | -7.404
-10 | -0.445 | 0.07679 | -0.011 | -5.797
-9.5 | -0.417 | 0.06692 | -0.012 | -6.238
-9 | -0.39 | 0.0601 | -0.013 | -6.489
-8.5 | -0.363 | 0.05399 | -0.014 | -6.719
-8 | -0.335 | 0.04959 | -0.015 | -6.765
-7.5 | -0.306 | 0.05277 | -0.014 | -5.808
-7 | -0.458 | 0.0448 | -0.015 | -10.212
-6.5 | -0.549 | 0.01012 | -0.033 | -54.25
-6 | -0.509 | 0.00967 | -0.034 | -52.635
-5.5 | -0.458 | 0.00924 | -0.035 | -49.58
-5 | -0.401 | 0.00879 | -0.036 | -45.616
-4.5 | -0.339 | 0.00841 | -0.038 | -40.342
-4 | -0.275 | 0.00808 | -0.039 | -34.035
-3.5 | -0.209 | 0.00779 | -0.04 | -26.784
-3 | -0.141 | 0.00664 | -0.042 | -21.18
-2.5 | -0.072 | 0.00683 | -0.043 | -10.488
-2 | -0.002 | 0.00699 | -0.044 | -0.26
-1.5 | 0.068 | 0.00682 | -0.046 | 10.038
-1 | 0.139 | 0.00662 | -0.047 | 21.042
-0.5 | 0.21 | 0.0041 | -0.048 | 51.231
0 | 0.28 | 0.004 | -0.049 | 70.133
0.5 | 0.35 | 0.00392 | -0.051 | 89.492
1 | 0.42 | 0.00376 | -0.052 | 111.812
1.5 | 0.489 | 0.00465 | -0.053 | 105.208
2 | 0.559 | 0.00487 | -0.054 | 114.795
2.5 | 0.628 | 0.00502 | -0.055 | 124.959
3 | 0.692 | 0.00524 | -0.057 | 132.015
3.5 | 0.758 | 0.00547 | -0.058 | 138.675
4 | 0.815 | 0.01113 | -0.058 | 73.246
4.5 | 0.878 | 0.01176 | -0.059 | 74.619
5 | 0.937 | 0.01238 | -0.061 | 75.648
5.5 | 0.991 | 0.01304 | -0.062 | 76.014
6 | 1.039 | 0.01379 | -0.063 | 75.384
6.5 | 1.079 | 0.01456 | -0.064 | 74.073
7 | 1.104 | 0.01557 | -0.065 | 70.924
7.5 | 1.106 | 0.01672 | -0.066 | 66.137
8 | 1.058 | 0.01813 | -0.067 | 58.353
8.5 | 0.696 | 0.01941 | -0.068 | 35.882
9 | 0.606 | 0.0629 | -0.031 | 9.632
9.5 | 0.76 | 0.02083 | -0.071 | 36.48
10 | 0.79 | 0.02227 | -0.072 | 35.459
10.5 | 0.688 | 0.0693 | -0.036 | 9.934
11 | 0.715 | 0.07833 | -0.036 | 9.127
11.5 | 0.745 | 0.07358 | -0.041 | 10.118
12 | 0.77 | 0.0802 | -0.04 | 9.604
12.5 | 0.797 | 0.08673 | -0.04 | 9.185
13 | 0.823 | 0.09626 | -0.04 | 8.551
13.5 | 0.851 | 0.1062 | -0.043 | 8.015
14 | 0.877 | 0.10761 | -0.043 | 8.154
14.5 | 0.904 | 0.11179 | -0.043 | 8.086
15 | 0.932 | 0.11928 | -0.046 | 7.816
15.5 | 0.963 | 0.12456 | -0.05 | 7.728
16 | 0.986 | 0.12886 | -0.048 | 7.65
16.5 | 1.013 | 0.13025 | -0.049 | 7.775
17 | 1.045 | 0.13507 | -0.054 | 7.738
17.5 | 1.067 | 0.14161 | -0.052 | 7.538
18 | 1.094 | 0.14499 | -0.053 | 7.545
18.5 | 1.123 | 0.15103 | -0.056 | 7.438
19 | 1.157 | 0.1531 | -0.06 | 7.559
19.5 | 1.175 | 0.16026 | -0.057 | 7.332
20 | 1.202 | 0.16496 | -0.058 | 7.284

## 72. Re 4M Mach 0.50 (2)
BIGFOIL.COM POLAR EXPORT
NACA66-315 a=0.5
NACA66-315 a=0.5 |  |  |  | Cl Max: | 1.0667 | at alpha= | 11 | deg
XFOIL ncrit=9 |  |  |  | L/D Max: | 156.551 | at alpha= | 2.5 | deg
Re: | 4000000 |  |  | Cd Min: | 0.2344 | at alpha= | -20 | deg
Mach: | 0.5 |  |  | Cl=0 at alpha= | -2.3986 | deg
|  |  |  | @ Cl=0.1, Cd= | 0.0065024
|  |  |  | @ Cl=0.4, Cd= | 0.0039223
|  |  |  | @ Cl=0.6, Cd= | 0.003999
alpha (deg) | Cl | Cd | Cm | Cl/Cd
-20 | -0.5873 | 0.2344 | -0.001 | -2.5055
-19.5 | -0.5665 | 0.22672 | -0.006 | -2.4987
-19 | -0.5487 | 0.21754 | -0.0111 | -2.5223
-18.5 | -0.5286 | 0.20974 | -0.016 | -2.5203
-18 | -0.5064 | 0.20285 | -0.0207 | -2.4964
-17.5 | -0.4894 | 0.19368 | -0.0257 | -2.5268
-17 | -0.4697 | 0.18609 | -0.0305 | -2.524
-16.5 | -0.4473 | 0.17939 | -0.035 | -2.4935
-16 | -0.429 | 0.17127 | -0.0397 | -2.5048
-15.5 | -0.4165 | 0.16153 | -0.0449 | -2.5785
-15 | -0.3978 | 0.1541 | -0.0494 | -2.5814
-14.5 | -0.3787 | 0.14683 | -0.0539 | -2.5792
-14 | -0.3649 | 0.13836 | -0.0586 | -2.6373
-13.5 | -0.3528 | 0.12967 | -0.0635 | -2.7208
-13 | -0.3457 | 0.1201 | -0.0687 | -2.8784
-12.5 | -0.3448 | 0.10969 | -0.0743 | -3.1434
-12 | -0.3445 | 0.09984 | -0.0798 | -3.4505
-11.5 | -0.3565 | 0.08849 | -0.0864 | -4.0287
-11 | -0.3657 | 0.07814 | -0.0926 | -4.6801
-10.5 | -0.3746 | 0.06767 | -0.0995 | -5.5357
-10 | -0.4 | 0.05322 | -0.1112 | -7.516
-9.5 | -0.4503 | 0.04279 | -0.1143 | -10.5235
-9 | -0.4823 | 0.03633 | -0.1112 | -13.2755
-8.5 | -0.5142 | 0.03075 | -0.1042 | -16.722
-8 | -0.5425 | 0.02574 | -0.0939 | -21.0761
-7.5 | -0.5604 | 0.01958 | -0.0835 | -28.621
-7 | -0.5408 | 0.01361 | -0.0771 | -39.7355
-6.5 | -0.4892 | 0.01144 | -0.0734 | -42.7622
-6 | -0.4366 | 0.01021 | -0.0696 | -42.762
-5.5 | -0.3834 | 0.0093 | -0.066 | -41.2258
-5 | -0.3255 | 0.00871 | -0.0635 | -37.3708
-4.5 | -0.2677 | 0.00813 | -0.0613 | -32.9274
-4 | -0.2052 | 0.00773 | -0.0601 | -26.5459
-3.5 | -0.1415 | 0.00741 | -0.0593 | -19.0958
-3 | -0.0779 | 0.0071 | -0.0588 | -10.9718
-2.5 | -0.0132 | 0.00687 | -0.0586 | -1.9214
-2 | 0.0519 | 0.00666 | -0.0587 | 7.7928
-1.5 | 0.116 | 0.00645 | -0.0587 | 17.9845
-1 | 0.1685 | 0.00558 | -0.057 | 30.1971
-0.5 | 0.2118 | 0.00398 | -0.054 | 53.2161
0 | 0.2807 | 0.00388 | -0.0551 | 72.3454
0.5 | 0.3509 | 0.00388 | -0.0564 | 90.4381
1 | 0.4205 | 0.00394 | -0.0575 | 106.7259
1.5 | 0.4913 | 0.00391 | -0.0589 | 125.6522
2 | 0.5612 | 0.00396 | -0.06 | 141.7172
2.5 | 0.6309 | 0.00403 | -0.0609 | 156.5509
3 | 0.6864 | 0.00459 | -0.0591 | 149.5425
4 | 0.679 | 0.00758 | -0.0337 | 89.5778
4.5 | 0.6699 | 0.00966 | -0.0217 | 69.3478
5.5 | 0.6999 | 0.01323 | -0.007 | 52.9025
6 | 0.7433 | 0.01423 | -0.0038 | 52.2347
6.5 | 0.7877 | 0.01522 | -0.0006 | 51.7543
7 | 0.8307 | 0.01635 | 0.0027 | 50.8073
7.5 | 0.8739 | 0.01752 | 0.0061 | 49.8801
8 | 0.9145 | 0.01893 | 0.0098 | 48.3096
8.5 | 0.9506 | 0.02061 | 0.0141 | 46.1232
9 | 0.9884 | 0.02234 | 0.0181 | 44.2435
9.5 | 1.0215 | 0.02445 | 0.0225 | 41.7791
10 | 1.0465 | 0.02711 | 0.0275 | 38.602
10.5 | 1.0594 | 0.03064 | 0.0331 | 34.5757
11 | 1.0667 | 0.03482 | 0.0386 | 30.6347
11.5 | 1.0641 | 0.0401 | 0.0438 | 26.5362
12 | 1.0502 | 0.04687 | 0.0475 | 22.4067
13 | 0.9986 | 0.06756 | 0.0435 | 14.7809
13.5 | 0.9601 | 0.0804 | 0.0383 | 11.9415
14 | 0.9261 | 0.09439 | 0.0305 | 9.8114
14.5 | 0.8972 | 0.10935 | 0.0209 | 8.2048
15 | 0.8709 | 0.12525 | 0.0106 | 6.9533
15.5 | 0.8421 | 0.14223 | 0.0005 | 5.9207
16 | 0.8243 | 0.15757 | -0.0088 | 5.2313

## 73. Re 5M Mach 0.00 (1)
BIGFOIL.COM POLAR EXPORT
NACA66-315 a=0.5
NACA66-315 a=0.5 |  |  |  | Cl Max: | 1.315 | at alpha= | 12.5 | deg
JavaFoil+Calcfoil stall+Eppler ext transition |  |  |  | L/D Max: | 150.966 | at alpha= | 3.5 | deg
Re: | 5000000 |  |  | Cd Min: | 0.00367 | at alpha= | -1 | deg
Mach: | 0 |  |  | Cl=0 at alpha= | -1.9836 | deg
|  |  |  | @ Cl=0.1, Cd= | 0.0045473
|  |  |  | @ Cl=0.4, Cd= | 0.0042746
|  |  |  | @ Cl=0.6, Cd= | 0.0042945
alpha (deg) | Cl | Cd | Cm | Cl/Cd
-17 | -0.73 | 0.12497 | -0.004 | -5.84
-16.5 | -0.749 | 0.11934 | -0.004 | -6.274
-16 | -0.766 | 0.1127 | -0.005 | -6.794
-15.5 | -0.781 | 0.10622 | -0.005 | -7.35
-15 | -0.789 | 0.09981 | -0.006 | -7.901
-14.5 | -0.791 | 0.09438 | -0.007 | -8.379
-14 | -0.791 | 0.08818 | -0.007 | -8.975
-13.5 | -0.793 | 0.07986 | -0.009 | -9.93
-13 | -0.797 | 0.06891 | -0.01 | -11.565
-12.5 | -0.895 | 0.02077 | -0.015 | -43.078
-12 | -0.909 | 0.01444 | -0.017 | -62.96
-11.5 | -0.899 | 0.01284 | -0.018 | -70.002
-11 | -0.88 | 0.01199 | -0.019 | -73.391
-10.5 | -0.855 | 0.01134 | -0.02 | -75.394
-10 | -0.826 | 0.0108 | -0.021 | -76.548
-9.5 | -0.793 | 0.01033 | -0.022 | -76.82
-9 | -0.757 | 0.00992 | -0.023 | -76.286
-8.5 | -0.717 | 0.0095 | -0.024 | -75.418
-8 | -0.673 | 0.00917 | -0.025 | -73.433
-7.5 | -0.627 | 0.00779 | -0.026 | -80.522
-7 | -0.578 | 0.00799 | -0.027 | -72.306
-6.5 | -0.527 | 0.00774 | -0.029 | -68.016
-6 | -0.473 | 0.00827 | -0.03 | -57.168
-5.5 | -0.417 | 0.0079 | -0.031 | -52.766
-5 | -0.359 | 0.00765 | -0.032 | -46.995
-4.5 | -0.301 | 0.00741 | -0.033 | -40.645
-4 | -0.242 | 0.00718 | -0.034 | -33.749
-3.5 | -0.183 | 0.00697 | -0.035 | -26.249
-3 | -0.123 | 0.00673 | -0.036 | -18.239
-2.5 | -0.062 | 0.00658 | -0.037 | -9.479
-2 | -0.002 | 0.00643 | -0.038 | -0.246
-1.5 | 0.059 | 0.00626 | -0.039 | 9.492
-1 | 0.121 | 0.00367 | -0.041 | 32.852
-0.5 | 0.182 | 0.00377 | -0.042 | 48.228
0 | 0.243 | 0.00383 | -0.043 | 63.44
0.5 | 0.304 | 0.00391 | -0.044 | 77.894
1 | 0.365 | 0.0042 | -0.045 | 86.985
1.5 | 0.426 | 0.00433 | -0.046 | 98.576
2 | 0.488 | 0.00427 | -0.047 | 114.211
2.5 | 0.548 | 0.00442 | -0.048 | 124.039
3 | 0.606 | 0.00428 | -0.049 | 141.549
3.5 | 0.664 | 0.0044 | -0.05 | 150.966
4 | 0.721 | 0.00568 | -0.051 | 126.764
4.5 | 0.773 | 0.00941 | -0.052 | 82.081
5 | 0.828 | 0.00978 | -0.053 | 84.708
5.5 | 0.882 | 0.01017 | -0.054 | 86.739
6 | 0.934 | 0.01057 | -0.055 | 88.388
6.5 | 0.985 | 0.011 | -0.056 | 89.531
7 | 1.033 | 0.01146 | -0.057 | 90.154
7.5 | 1.079 | 0.01194 | -0.058 | 90.346
8 | 1.122 | 0.01249 | -0.059 | 89.872
8.5 | 1.163 | 0.01304 | -0.06 | 89.149
9 | 1.2 | 0.01368 | -0.061 | 87.711
9.5 | 1.233 | 0.01434 | -0.062 | 85.993
10 | 1.26 | 0.01498 | -0.063 | 84.104
10.5 | 1.281 | 0.01577 | -0.064 | 81.249
11 | 1.297 | 0.01655 | -0.065 | 78.382
11.5 | 1.308 | 0.01738 | -0.066 | 75.291
12 | 1.314 | 0.01829 | -0.067 | 71.867
12.5 | 1.315 | 0.01926 | -0.068 | 68.257
13 | 1.31 | 0.02027 | -0.068 | 64.646
13.5 | 1.301 | 0.02136 | -0.069 | 60.936
14 | 1.288 | 0.02269 | -0.07 | 56.752
14.5 | 1.269 | 0.02424 | -0.071 | 52.378
15 | 1.241 | 0.0258 | -0.072 | 48.104
15.5 | 1.208 | 0.02786 | -0.072 | 43.367
16 | 1.167 | 0.03187 | -0.072 | 36.608
16.5 | 1.033 | 0.07534 | -0.062 | 13.71
17 | 0.954 | 0.11145 | -0.051 | 8.56
17.5 | 0.914 | 0.12402 | -0.048 | 7.37

## 74. Re 5M Mach 0.00 (2)
BIGFOIL.COM POLAR EXPORT
NACA66-315 a=0.5
NACA66-315 a=0.5 |  |  |  | Cl Max: | 1.6067 | at alpha= | 20 | deg
XFOIL ncrit=9 |  |  |  | L/D Max: | 141.421 | at alpha= | 2.5 | deg
Re: | 5000000 |  |  | Cd Min: | 0.05218 | at alpha= | 20 | deg
Mach: | 0 |  |  | Cl=0 at alpha= | -2.2416 | deg
|  |  |  | @ Cl=0.1, Cd= | 0.0053383
|  |  |  | @ Cl=0.4, Cd= | 0.0034222
|  |  |  | @ Cl=0.6, Cd= | 0.00553
alpha (deg) | Cl | Cd | Cm | Cl/Cd
-20 | -1.4256 | 0.03585 | -0.0869 | -39.7657
-19.5 | -1.4241 | 0.03223 | -0.0852 | -44.1855
-19 | -1.4192 | 0.0291 | -0.0831 | -48.7698
-18.5 | -1.4035 | 0.02688 | -0.0811 | -52.2135
-18 | -1.3874 | 0.02477 | -0.0786 | -56.0113
-17.5 | -1.3659 | 0.02308 | -0.0763 | -59.1811
-17 | -1.3438 | 0.02148 | -0.0738 | -62.5605
-16 | -1.286 | 0.0192 | -0.0693 | -66.9792
-15.5 | -1.2576 | 0.01807 | -0.0667 | -69.596
-15 | -1.2246 | 0.01719 | -0.0644 | -71.2391
-14.5 | -1.1914 | 0.01635 | -0.062 | -72.8685
-14 | -1.1573 | 0.01553 | -0.0596 | -74.5203
-13.5 | -1.1187 | 0.01502 | -0.0576 | -74.4807
-13 | -1.0834 | 0.01428 | -0.055 | -75.8683
-12.5 | -1.0477 | 0.01363 | -0.0523 | -76.8672
-12 | -1.018 | 0.01268 | -0.0484 | -80.2839
-11.5 | -0.9772 | 0.01192 | -0.0464 | -81.9799
-11 | -0.9317 | 0.01139 | -0.0453 | -81.7998
-10.5 | -0.8842 | 0.01094 | -0.0444 | -80.8227
-10 | -0.835 | 0.01055 | -0.0438 | -79.1469
-9.5 | -0.7855 | 0.01011 | -0.0433 | -77.6954
-9 | -0.7347 | 0.00973 | -0.043 | -75.5087
-8.5 | -0.6831 | 0.00939 | -0.0428 | -72.7476
-8 | -0.6325 | 0.00896 | -0.0424 | -70.5915
-7.5 | -0.5809 | 0.00855 | -0.0421 | -67.9415
-7 | -0.5276 | 0.00823 | -0.0422 | -64.1069
-6.5 | -0.4734 | 0.00796 | -0.0424 | -59.4724
-6 | -0.4189 | 0.0077 | -0.0427 | -54.4026
-5.5 | -0.3639 | 0.00748 | -0.043 | -48.6497
-5 | -0.31 | 0.00715 | -0.0431 | -43.3566
-4.5 | -0.2546 | 0.00696 | -0.0435 | -36.5805
-4 | -0.1985 | 0.00676 | -0.0441 | -29.3639
-3.5 | -0.1423 | 0.00656 | -0.0446 | -21.6921
-3 | -0.0861 | 0.00635 | -0.0452 | -13.5591
-2.5 | -0.0292 | 0.00618 | -0.0459 | -4.7249
-2 | 0.0273 | 0.00599 | -0.0465 | 4.5576
-1.5 | 0.0809 | 0.00557 | -0.0466 | 14.5242
-1 | 0.132 | 0.00495 | -0.0465 | 26.6667
0 | 0.2356 | 0.00343 | -0.0465 | 68.688
0.5 | 0.2946 | 0.00342 | -0.0476 | 86.1404
1 | 0.3536 | 0.00343 | -0.0486 | 103.0904
1.5 | 0.413 | 0.00342 | -0.0498 | 120.7602
2 | 0.4717 | 0.00347 | -0.0509 | 135.9366
2.5 | 0.5275 | 0.00373 | -0.0514 | 141.4209
3 | 0.5724 | 0.00461 | -0.05 | 124.1649
3.5 | 0.6081 | 0.0058 | -0.047 | 104.8448
4 | 0.646 | 0.00667 | -0.0443 | 96.8516
5 | 0.7085 | 0.00835 | -0.0362 | 84.8503
5.5 | 0.7355 | 0.00891 | -0.0311 | 82.5477
6 | 0.7723 | 0.00939 | -0.0281 | 82.2471
6.5 | 0.8119 | 0.00983 | -0.0259 | 82.5941
7 | 0.8497 | 0.01038 | -0.0234 | 81.8593
7.5 | 0.8895 | 0.01088 | -0.0214 | 81.7555
8.5 | 0.9642 | 0.01216 | -0.0168 | 79.2928
9 | 1.0026 | 0.0128 | -0.0149 | 78.3281
9.5 | 1.0399 | 0.01349 | -0.0128 | 77.0867
10 | 1.0746 | 0.01432 | -0.0105 | 75.0419
10.5 | 1.109 | 0.01519 | -0.0082 | 73.0086
11 | 1.1439 | 0.01604 | -0.0062 | 71.3155
11.5 | 1.1784 | 0.01689 | -0.0041 | 69.7691
12 | 1.2097 | 0.01783 | -0.0015 | 67.8463
12.5 | 1.2576 | 0.01893 | -0.0029 | 66.4342
13 | 1.2881 | 0.02034 | -0.001 | 63.3284
13.5 | 1.3201 | 0.02155 | 0.0008 | 61.2575
14 | 1.3521 | 0.02281 | 0.0024 | 59.2766
14.5 | 1.3816 | 0.02428 | 0.0042 | 56.9028
15 | 1.4099 | 0.02585 | 0.006 | 54.5416
15.5 | 1.4373 | 0.02754 | 0.0077 | 52.1895
16 | 1.4628 | 0.02941 | 0.0094 | 49.7382
16.5 | 1.4825 | 0.03176 | 0.0114 | 46.6782
17 | 1.5029 | 0.03417 | 0.0131 | 43.983
17.5 | 1.5265 | 0.03638 | 0.0143 | 41.9599
18 | 1.5486 | 0.03879 | 0.0154 | 39.9227
18.5 | 1.5668 | 0.04162 | 0.0165 | 37.6454
19 | 1.5834 | 0.04469 | 0.0175 | 35.4307
19.5 | 1.5975 | 0.04811 | 0.0182 | 33.2052
20 | 1.6067 | 0.05218 | 0.0188 | 30.7915

## 75. Re 5M Mach 0.10 (1)
BIGFOIL.COM POLAR EXPORT
NACA66-315 a=0.5
NACA66-315 a=0.5 |  |  |  | Cl Max: | 1.305 | at alpha= | 12 | deg
JavaFoil+Calcfoil stall+Eppler ext transition |  |  |  | L/D Max: | 142.13 | at alpha= | 3 | deg
Re: | 5000000 |  |  | Cd Min: | 0.00372 | at alpha= | -1 | deg
Mach: | 0.1 |  |  | Cl=0 at alpha= | -1.9839 | deg
|  |  |  | @ Cl=0.1, Cd= | 0.004622
|  |  |  | @ Cl=0.4, Cd= | 0.0042652
|  |  |  | @ Cl=0.6, Cd= | 0.0042971
alpha (deg) | Cl | Cd | Cm | Cl/Cd
-17 | -0.691 | 0.12779 | -0.004 | -5.411
-16.5 | -0.714 | 0.12057 | -0.004 | -5.92
-16 | -0.735 | 0.11433 | -0.005 | -6.426
-15.5 | -0.754 | 0.10833 | -0.005 | -6.956
-15 | -0.764 | 0.10179 | -0.006 | -7.506
-14.5 | -0.769 | 0.0962 | -0.006 | -7.995
-14 | -0.772 | 0.09045 | -0.007 | -8.539
-13.5 | -0.775 | 0.08266 | -0.008 | -9.378
-13 | -0.776 | 0.07536 | -0.009 | -10.291
-12.5 | -0.793 | 0.05653 | -0.012 | -14.025
-12 | -0.888 | 0.01642 | -0.016 | -54.1
-11.5 | -0.879 | 0.01471 | -0.018 | -59.736
-11 | -0.874 | 0.01223 | -0.019 | -71.446
-10.5 | -0.851 | 0.01151 | -0.02 | -74.004
-10 | -0.824 | 0.01093 | -0.021 | -75.407
-9.5 | -0.792 | 0.01042 | -0.022 | -76.058
-9 | -0.757 | 0.00997 | -0.023 | -75.91
-8.5 | -0.717 | 0.00957 | -0.024 | -74.958
-8 | -0.674 | 0.00921 | -0.025 | -73.194
-7.5 | -0.628 | 0.00888 | -0.026 | -70.799
-7 | -0.58 | 0.00754 | -0.028 | -76.897
-6.5 | -0.528 | 0.00779 | -0.029 | -67.831
-6 | -0.475 | 0.00827 | -0.03 | -57.393
-5.5 | -0.418 | 0.00799 | -0.031 | -52.341
-5 | -0.361 | 0.00772 | -0.032 | -46.785
-4.5 | -0.303 | 0.00746 | -0.033 | -40.567
-4 | -0.244 | 0.00724 | -0.034 | -33.668
-3.5 | -0.184 | 0.00701 | -0.035 | -26.205
-3 | -0.123 | 0.00681 | -0.036 | -18.112
-2.5 | -0.063 | 0.00662 | -0.037 | -9.47
-2 | -0.002 | 0.00643 | -0.039 | -0.247
-1.5 | 0.06 | 0.00634 | -0.04 | 9.414
-1 | 0.121 | 0.00372 | -0.041 | 32.634
-0.5 | 0.183 | 0.00375 | -0.042 | 48.793
0 | 0.244 | 0.00381 | -0.043 | 64.181
0.5 | 0.306 | 0.00392 | -0.044 | 78.008
1 | 0.367 | 0.00418 | -0.045 | 87.901
1.5 | 0.429 | 0.00434 | -0.046 | 98.805
2 | 0.49 | 0.00427 | -0.048 | 114.612
2.5 | 0.551 | 0.00439 | -0.049 | 125.278
3 | 0.609 | 0.00428 | -0.05 | 142.13
3.5 | 0.667 | 0.00509 | -0.051 | 130.995
4 | 0.724 | 0.00571 | -0.052 | 126.827
4.5 | 0.776 | 0.00947 | -0.052 | 81.938
5 | 0.832 | 0.00984 | -0.053 | 84.522
5.5 | 0.886 | 0.01025 | -0.054 | 86.452
6 | 0.938 | 0.01066 | -0.055 | 88.048
6.5 | 0.989 | 0.01109 | -0.056 | 89.13
7 | 1.037 | 0.01156 | -0.057 | 89.683
7.5 | 1.083 | 0.01206 | -0.058 | 89.774
8 | 1.126 | 0.01259 | -0.059 | 89.42
8.5 | 1.165 | 0.01316 | -0.06 | 88.564
9 | 1.202 | 0.01383 | -0.061 | 86.92
9.5 | 1.235 | 0.01444 | -0.062 | 85.524
10 | 1.26 | 0.01515 | -0.063 | 83.152
10.5 | 1.279 | 0.01596 | -0.064 | 80.135
11 | 1.293 | 0.01679 | -0.065 | 77.015
11.5 | 1.301 | 0.01767 | -0.066 | 73.667
12 | 1.305 | 0.01857 | -0.067 | 70.266
12.5 | 1.302 | 0.01965 | -0.068 | 66.253
13 | 1.294 | 0.02065 | -0.069 | 62.658
13.5 | 1.281 | 0.0218 | -0.07 | 58.752
14 | 1.263 | 0.02317 | -0.07 | 54.492
14.5 | 1.239 | 0.02496 | -0.071 | 49.653
15 | 1.205 | 0.02683 | -0.072 | 44.915
15.5 | 1.161 | 0.03062 | -0.072 | 37.927
16 | 1.112 | 0.03597 | -0.072 | 30.902
16.5 | 0.937 | 0.11096 | -0.049 | 8.447
17 | 0.898 | 0.12046 | -0.047 | 7.453

## 76. Re 5M Mach 0.10 (2)
BIGFOIL.COM POLAR EXPORT
NACA66-315 a=0.5
NACA66-315 a=0.5 |  |  |  | Cl Max: | 1.5929 | at alpha= | 20 | deg
XFOIL ncrit=9 |  |  |  | L/D Max: | 142.332 | at alpha= | 2.5 | deg
Re: | 5000000 |  |  | Cd Min: | 0.0558 | at alpha= | 20 | deg
Mach: | 0.1 |  |  | Cl=0 at alpha= | -2.2456 | deg
|  |  |  | @ Cl=0.1, Cd= | 0.0053773
|  |  |  | @ Cl=0.4, Cd= | 0.00343
|  |  |  | @ Cl=0.6, Cd= | 0.005445
alpha (deg) | Cl | Cd | Cm | Cl/Cd
-20 | -1.3718 | 0.04268 | -0.091 | -32.1415
-19.5 | -1.3808 | 0.03751 | -0.0904 | -36.8115
-19 | -1.39 | 0.0328 | -0.0887 | -42.378
-18.5 | -1.3836 | 0.02965 | -0.0866 | -46.6644
-18 | -1.3742 | 0.02691 | -0.084 | -51.0665
-17.5 | -1.3558 | 0.02485 | -0.0815 | -54.5594
-17 | -1.3373 | 0.0229 | -0.0787 | -58.3974
-16 | -1.2817 | 0.0203 | -0.0739 | -63.1379
-15.5 | -1.2548 | 0.019 | -0.071 | -66.0421
-15 | -1.2228 | 0.018 | -0.0685 | -67.9333
-14.5 | -1.1908 | 0.01702 | -0.0658 | -69.9647
-14 | -1.1573 | 0.01611 | -0.0632 | -71.8374
-13 | -1.0839 | 0.0147 | -0.0582 | -73.7347
-12.5 | -1.0457 | 0.01412 | -0.0558 | -74.0581
-12 | -1.015 | 0.01315 | -0.0519 | -77.1863
-11.5 | -0.9803 | 0.01219 | -0.0486 | -80.4184
-11 | -0.9358 | 0.01157 | -0.0471 | -80.8816
-10.5 | -0.8884 | 0.01109 | -0.046 | -80.1082
-10 | -0.8389 | 0.01068 | -0.0453 | -78.5487
-9.5 | -0.7893 | 0.01022 | -0.0446 | -77.2309
-9 | -0.7383 | 0.00983 | -0.0441 | -75.1068
-8.5 | -0.6865 | 0.00947 | -0.0438 | -72.4921
-8 | -0.6346 | 0.0091 | -0.0434 | -69.7363
-7.5 | -0.5837 | 0.00861 | -0.0429 | -67.7933
-7 | -0.5301 | 0.00827 | -0.0429 | -64.0992
-6.5 | -0.4757 | 0.00799 | -0.043 | -59.5369
-6 | -0.4208 | 0.00773 | -0.0432 | -54.4373
-5.5 | -0.3655 | 0.0075 | -0.0435 | -48.7333
-5 | -0.3113 | 0.00718 | -0.0436 | -43.3565
-4.5 | -0.2557 | 0.00698 | -0.044 | -36.6332
-4 | -0.1992 | 0.00678 | -0.0445 | -29.3805
-3.5 | -0.1426 | 0.00657 | -0.045 | -21.7047
-3 | -0.0861 | 0.00636 | -0.0456 | -13.5377
-2.5 | -0.0289 | 0.00619 | -0.0462 | -4.6688
-2 | 0.0279 | 0.00601 | -0.0468 | 4.6423
-1.5 | 0.0819 | 0.0056 | -0.047 | 14.625
-1 | 0.1331 | 0.00497 | -0.0468 | 26.7807
-0.5 | 0.1839 | 0.00411 | -0.0466 | 44.7445
0 | 0.2371 | 0.00343 | -0.0467 | 69.1254
0.5 | 0.2964 | 0.00343 | -0.0478 | 86.414
1 | 0.3558 | 0.00343 | -0.0489 | 103.7318
1.5 | 0.4156 | 0.00343 | -0.0501 | 121.1662
2 | 0.4747 | 0.00347 | -0.0512 | 136.8012
2.5 | 0.5309 | 0.00373 | -0.0517 | 142.3324
3 | 0.5758 | 0.00462 | -0.0503 | 124.632
3.5 | 0.611 | 0.00582 | -0.0471 | 104.9828
4 | 0.6483 | 0.00671 | -0.0442 | 96.617
5 | 0.7058 | 0.00838 | -0.0349 | 84.2243
5.5 | 0.7338 | 0.00899 | -0.03 | 81.624
6 | 0.7713 | 0.00948 | -0.0271 | 81.3608
6.5 | 0.811 | 0.00994 | -0.0248 | 81.5895
7.5 | 0.8891 | 0.01103 | -0.0203 | 80.6074
8.5 | 0.9647 | 0.01233 | -0.0158 | 78.2401
9 | 1.0032 | 0.013 | -0.0138 | 77.1692
9.5 | 1.0401 | 0.01374 | -0.0116 | 75.6987
10 | 1.0745 | 0.01462 | -0.0091 | 73.4952
10.5 | 1.1104 | 0.01546 | -0.007 | 71.8241
11 | 1.1448 | 0.01636 | -0.0047 | 69.9756
11.5 | 1.179 | 0.01727 | -0.0025 | 68.2687
12 | 1.2109 | 0.01821 | 0 | 66.4964
12.5 | 1.2604 | 0.01948 | -0.0017 | 64.7023
14 | 1.3533 | 0.02349 | 0.0043 | 57.6117
14.5 | 1.3833 | 0.02499 | 0.0062 | 55.3541
15 | 1.4115 | 0.02665 | 0.008 | 52.9644
15.5 | 1.4373 | 0.02853 | 0.0099 | 50.3785
16 | 1.4616 | 0.03058 | 0.0118 | 47.7959
16.5 | 1.4809 | 0.03308 | 0.0138 | 44.7672
17 | 1.5041 | 0.03537 | 0.0153 | 42.5247
17.5 | 1.5258 | 0.03785 | 0.0167 | 40.3118
18 | 1.5467 | 0.04051 | 0.0179 | 38.1807
18.5 | 1.564 | 0.04357 | 0.019 | 35.8963
19 | 1.5784 | 0.047 | 0.02 | 33.583
19.5 | 1.5896 | 0.05092 | 0.0207 | 31.2176
20 | 1.5929 | 0.0558 | 0.0212 | 28.5466

## 77. Re 5M Mach 0.25 (1)
BIGFOIL.COM POLAR EXPORT
NACA66-315 a=0.5
NACA66-315 a=0.5 |  |  |  | Cl Max: | 1.255 | at alpha= | 10.5 | deg
JavaFoil+Calcfoil stall+Eppler ext transition |  |  |  | L/D Max: | 151.707 | at alpha= | 3 | deg
Re: | 5000000 |  |  | Cd Min: | 0.0038 | at alpha= | -0.5 | deg
Mach: | 0.25 |  |  | Cl=0 at alpha= | -1.9841 | deg
|  |  |  | @ Cl=0.1, Cd= | 0.0062912
|  |  |  | @ Cl=0.4, Cd= | 0.0042318
|  |  |  | @ Cl=0.6, Cd= | 0.0041688
alpha (deg) | Cl | Cd | Cm | Cl/Cd
-15.5 | -0.512 | 0.12142 | -0.005 | -4.217
-15 | -0.554 | 0.11373 | -0.006 | -4.874
-14.5 | -0.587 | 0.10712 | -0.006 | -5.484
-14 | -0.616 | 0.09946 | -0.006 | -6.197
-13.5 | -0.64 | 0.09331 | -0.007 | -6.863
-13 | -0.66 | 0.08663 | -0.008 | -7.618
-12.5 | -0.674 | 0.08016 | -0.009 | -8.407
-12 | -0.682 | 0.07547 | -0.009 | -9.036
-11.5 | -0.686 | 0.06993 | -0.01 | -9.803
-11 | -0.686 | 0.06303 | -0.012 | -10.889
-10.5 | -0.809 | 0.01319 | -0.02 | -61.333
-10 | -0.8 | 0.0117 | -0.022 | -68.431
-9.5 | -0.779 | 0.01102 | -0.023 | -70.674
-9 | -0.751 | 0.01047 | -0.024 | -71.706
-8.5 | -0.717 | 0.00998 | -0.025 | -71.889
-8 | -0.678 | 0.00958 | -0.026 | -70.801
-7.5 | -0.635 | 0.00917 | -0.027 | -69.274
-7 | -0.588 | 0.00878 | -0.028 | -66.99
-6.5 | -0.538 | 0.00746 | -0.029 | -72.095
-6 | -0.484 | 0.00767 | -0.031 | -63.08
-5.5 | -0.428 | 0.00815 | -0.032 | -52.487
-5 | -0.37 | 0.00786 | -0.033 | -47.047
-4.5 | -0.31 | 0.00761 | -0.034 | -40.76
-4 | -0.25 | 0.00737 | -0.035 | -33.913
-3.5 | -0.189 | 0.00714 | -0.036 | -26.431
-3 | -0.127 | 0.00692 | -0.037 | -18.308
-2.5 | -0.064 | 0.00671 | -0.038 | -9.587
-2 | -0.002 | 0.00653 | -0.04 | -0.25
-1.5 | 0.061 | 0.00634 | -0.041 | 9.664
-1 | 0.125 | 0.00626 | -0.042 | 19.907
-0.5 | 0.188 | 0.0038 | -0.043 | 49.483
0 | 0.251 | 0.00389 | -0.044 | 64.557
0.5 | 0.314 | 0.00394 | -0.045 | 79.694
1 | 0.377 | 0.00425 | -0.047 | 88.727
1.5 | 0.44 | 0.0042 | -0.048 | 104.855
2 | 0.503 | 0.00434 | -0.049 | 115.904
2.5 | 0.565 | 0.00424 | -0.05 | 133.161
3 | 0.624 | 0.00412 | -0.051 | 151.707
3.5 | 0.684 | 0.00522 | -0.052 | 130.931
4 | 0.742 | 0.00588 | -0.053 | 126.216
4.5 | 0.796 | 0.00979 | -0.054 | 81.257
5 | 0.852 | 0.01019 | -0.055 | 83.61
5.5 | 0.907 | 0.01064 | -0.056 | 85.238
6 | 0.959 | 0.01107 | -0.057 | 86.695
6.5 | 1.01 | 0.01155 | -0.058 | 87.442
7 | 1.057 | 0.01207 | -0.059 | 87.578
7.5 | 1.101 | 0.01262 | -0.06 | 87.227
8 | 1.141 | 0.01328 | -0.061 | 85.943
8.5 | 1.177 | 0.01389 | -0.062 | 84.728
9 | 1.208 | 0.01467 | -0.063 | 82.371
9.5 | 1.234 | 0.01548 | -0.064 | 79.717
10 | 1.249 | 0.01626 | -0.065 | 76.821
10.5 | 1.255 | 0.01722 | -0.066 | 72.896
11 | 1.253 | 0.01818 | -0.067 | 68.887
11.5 | 1.241 | 0.01929 | -0.068 | 64.318
12 | 1.22 | 0.02053 | -0.069 | 59.429
12.5 | 1.19 | 0.02193 | -0.069 | 54.246
13 | 1.149 | 0.02361 | -0.07 | 48.692
13.5 | 1.091 | 0.02766 | -0.07 | 39.449
14 | 0.887 | 0.09511 | -0.042 | 9.326
14.5 | 0.832 | 0.10561 | -0.038 | 7.874
15 | 0.765 | 0.11296 | -0.037 | 6.776
15.5 | 0.694 | 0.12155 | -0.037 | 5.709

## 78. Re 5M Mach 0.25 (2)
BIGFOIL.COM POLAR EXPORT
NACA66-315 a=0.5
NACA66-315 a=0.5 |  |  |  | Cl Max: | 1.5126 | at alpha= | 18.5 | deg
XFOIL ncrit=9 |  |  |  | L/D Max: | 147.292 | at alpha= | 2.5 | deg
Re: | 5000000 |  |  | Cd Min: | 0.20769 | at alpha= | -20 | deg
Mach: | 0.25 |  |  | Cl=0 at alpha= | -2.2675 | deg
|  |  |  | @ Cl=0.1, Cd= | 0.0052685
|  |  |  | @ Cl=0.4, Cd= | 0.0034652
|  |  |  | @ Cl=0.6, Cd= | 0.0051965
alpha (deg) | Cl | Cd | Cm | Cl/Cd
-20 | -0.5721 | 0.20769 | -0.0059 | -2.7546
-19.5 | -0.5553 | 0.20135 | -0.0102 | -2.7579
-19 | -0.5482 | 0.19156 | -0.0152 | -2.8618
-17 | -1.0496 | 0.05401 | -0.098 | -19.4334
-16.5 | -1.09 | 0.04369 | -0.1021 | -24.9485
-16 | -1.0916 | 0.03869 | -0.1018 | -28.214
-15.5 | -1.1153 | 0.03274 | -0.0994 | -34.0654
-15 | -1.1193 | 0.02873 | -0.096 | -38.9593
-14.5 | -1.1057 | 0.02613 | -0.0924 | -42.3153
-14 | -1.0991 | 0.0232 | -0.0877 | -47.375
-13.5 | -1.0834 | 0.02092 | -0.0829 | -51.7878
-13 | -1.0632 | 0.01888 | -0.0782 | -56.3136
-12.5 | -1.031 | 0.01762 | -0.0743 | -58.5131
-12 | -1.0029 | 0.01604 | -0.0698 | -62.5249
-11.5 | -0.9674 | 0.01494 | -0.0659 | -64.7523
-11 | -0.9417 | 0.01325 | -0.0604 | -71.0717
-10.5 | -0.9049 | 0.01229 | -0.0564 | -73.629
-10 | -0.8564 | 0.01164 | -0.0543 | -73.5739
-9.5 | -0.8073 | 0.01099 | -0.0524 | -73.4577
-9 | -0.7557 | 0.01047 | -0.051 | -72.1777
-8.5 | -0.7033 | 0.00999 | -0.0498 | -70.4004
-8 | -0.6496 | 0.00958 | -0.0489 | -67.8079
-7.5 | -0.5953 | 0.00915 | -0.0482 | -65.0601
-7 | -0.5434 | 0.00854 | -0.047 | -63.63
-6.5 | -0.4874 | 0.00821 | -0.0467 | -59.3666
-6 | -0.431 | 0.00791 | -0.0465 | -54.488
-5.5 | -0.3741 | 0.00765 | -0.0465 | -48.902
-5 | -0.3177 | 0.00735 | -0.0464 | -43.2245
-4.5 | -0.2608 | 0.00708 | -0.0465 | -36.8362
-4 | -0.2026 | 0.00685 | -0.0468 | -29.5766
-3.5 | -0.1441 | 0.00665 | -0.0473 | -21.6692
-3 | -0.0861 | 0.00642 | -0.0477 | -13.4112
-2.5 | -0.0272 | 0.00626 | -0.0483 | -4.345
-2 | 0.0313 | 0.00608 | -0.0488 | 5.148
-0.5 | 0.1913 | 0.00419 | -0.0483 | 45.6563
0 | 0.2454 | 0.00346 | -0.0483 | 70.9249
0.5 | 0.3066 | 0.00347 | -0.0495 | 88.3573
1 | 0.3681 | 0.00346 | -0.0506 | 106.3873
1.5 | 0.4298 | 0.00347 | -0.0518 | 123.8617
2 | 0.4909 | 0.0035 | -0.0529 | 140.2571
2.5 | 0.5494 | 0.00373 | -0.0535 | 147.2922
3.5 | 0.626 | 0.00595 | -0.0474 | 105.2101
4 | 0.6589 | 0.0069 | -0.0433 | 95.4928
4.5 | 0.682 | 0.00783 | -0.0371 | 87.1009
5.5 | 0.7273 | 0.00949 | -0.0249 | 76.6386
6 | 0.7672 | 0.01006 | -0.0223 | 76.2624
6.5 | 0.8078 | 0.01062 | -0.0198 | 76.064
7 | 0.848 | 0.01126 | -0.0174 | 75.3108
7.5 | 0.8884 | 0.01191 | -0.015 | 74.5928
8 | 0.9275 | 0.01266 | -0.0125 | 73.2622
8.5 | 0.9664 | 0.01343 | -0.0101 | 71.9583
9.5 | 1.0424 | 0.01516 | -0.0051 | 68.7599
10 | 1.0765 | 0.01625 | -0.0021 | 66.2462
10.5 | 1.1145 | 0.01719 | 0.0002 | 64.8342
11 | 1.149 | 0.0183 | 0.0029 | 62.7869
11.5 | 1.1831 | 0.01945 | 0.0057 | 60.8278
12 | 1.2128 | 0.02072 | 0.0091 | 58.5328
12.5 | 1.2744 | 0.02252 | 0.0052 | 56.5897
14 | 1.3588 | 0.02749 | 0.0146 | 49.4289
14.5 | 1.3863 | 0.02958 | 0.0171 | 46.8661
15 | 1.4067 | 0.03224 | 0.0199 | 43.6321
15.5 | 1.4289 | 0.03494 | 0.0223 | 40.8958
16 | 1.4539 | 0.03753 | 0.0243 | 38.7397
16.5 | 1.4712 | 0.04086 | 0.0264 | 36.0059
17 | 1.4892 | 0.0443 | 0.0281 | 33.6163
17.5 | 1.5013 | 0.04844 | 0.0296 | 30.993
18 | 1.5049 | 0.05365 | 0.0307 | 28.0503
18.5 | 1.5126 | 0.05874 | 0.0312 | 25.7508
19 | 1.5092 | 0.06536 | 0.0309 | 23.0906
19.5 | 1.4999 | 0.07304 | 0.0296 | 20.5353
20 | 1.4854 | 0.08193 | 0.027 | 18.1301

## 79. Re 5M Mach 0.50 (1)
BIGFOIL.COM POLAR EXPORT
NACA66-315 a=0.5
NACA66-315 a=0.5 |  |  |  | Cl Max: | 1.202 | at alpha= | 20 | deg
JavaFoil+Calcfoil stall+Eppler ext transition |  |  |  | L/D Max: | 134.916 | at alpha= | 3 | deg
Re: | 5000000 |  |  | Cd Min: | 0.00391 | at alpha= | 0 | deg
Mach: | 0.5 |  |  | Cl=0 at alpha= | -1.9857 | deg
|  |  |  | @ Cl=0.1, Cd= | 0.0065686
|  |  |  | @ Cl=0.4, Cd= | 0.0042671
|  |  |  | @ Cl=0.6, Cd= | 0.0048729
alpha (deg) | Cl | Cd | Cm | Cl/Cd
-20 | -0.996 | 0.15743 | -0.002 | -6.324
-19.5 | -0.969 | 0.15422 | -0.002 | -6.281
-19 | -0.943 | 0.15547 | -0.003 | -6.069
-18.5 | -0.916 | 0.1454 | -0.003 | -6.301
-18 | -0.886 | 0.14082 | -0.004 | -6.293
-17.5 | -0.859 | 0.13512 | -0.004 | -6.354
-17 | -0.831 | 0.13008 | -0.005 | -6.392
-16.5 | -0.804 | 0.12504 | -0.005 | -6.434
-16 | -0.778 | 0.12281 | -0.006 | -6.333
-15.5 | -0.748 | 0.1182 | -0.006 | -6.331
-15 | -0.721 | 0.11425 | -0.007 | -6.314
-14.5 | -0.694 | 0.11023 | -0.007 | -6.297
-14 | -0.667 | 0.10312 | -0.008 | -6.467
-13.5 | -0.639 | 0.10458 | -0.008 | -6.113
-13 | -0.611 | 0.09747 | -0.009 | -6.269
-12.5 | -0.584 | 0.0876 | -0.009 | -6.666
-12 | -0.557 | 0.08048 | -0.01 | -6.915
-11.5 | -0.529 | 0.07366 | -0.011 | -7.186
-11 | -0.504 | 0.06648 | -0.012 | -7.578
-10.5 | -0.481 | 0.0588 | -0.014 | -8.176
-10 | -0.445 | 0.07469 | -0.012 | -5.962
-9.5 | -0.418 | 0.0657 | -0.012 | -6.358
-9 | -0.39 | 0.05872 | -0.013 | -6.644
-8.5 | -0.363 | 0.05301 | -0.014 | -6.851
-8 | -0.336 | 0.04858 | -0.016 | -6.924
-7.5 | -0.307 | 0.05167 | -0.014 | -5.934
-7 | -0.458 | 0.04408 | -0.015 | -10.388
-6.5 | -0.549 | 0.00978 | -0.033 | -56.199
-6 | -0.509 | 0.00931 | -0.034 | -54.741
-5.5 | -0.458 | 0.00888 | -0.035 | -51.598
-5 | -0.401 | 0.00847 | -0.036 | -47.378
-4.5 | -0.34 | 0.00809 | -0.038 | -42.014
-4 | -0.275 | 0.00777 | -0.039 | -35.449
-3.5 | -0.209 | 0.00657 | -0.04 | -31.756
-3 | -0.141 | 0.00675 | -0.042 | -20.85
-2.5 | -0.072 | 0.00653 | -0.043 | -10.98
-2 | -0.002 | 0.00669 | -0.044 | -0.272
-1.5 | 0.068 | 0.00651 | -0.046 | 10.523
-1 | 0.139 | 0.00664 | -0.047 | 20.976
-0.5 | 0.21 | 0.00399 | -0.048 | 52.666
0 | 0.28 | 0.00391 | -0.049 | 71.684
0.5 | 0.35 | 0.00391 | -0.051 | 89.717
1 | 0.42 | 0.00441 | -0.052 | 95.125
1.5 | 0.489 | 0.00458 | -0.053 | 106.798
2 | 0.559 | 0.00476 | -0.054 | 117.303
2.5 | 0.628 | 0.00495 | -0.055 | 126.734
3 | 0.693 | 0.00513 | -0.057 | 134.916
3.5 | 0.757 | 0.00601 | -0.058 | 125.97
4 | 0.816 | 0.01071 | -0.058 | 76.18
4.5 | 0.878 | 0.01132 | -0.06 | 77.622
5 | 0.938 | 0.01191 | -0.061 | 78.747
5.5 | 0.992 | 0.01254 | -0.062 | 79.142
6 | 1.041 | 0.01326 | -0.063 | 78.5
6.5 | 1.08 | 0.014 | -0.064 | 77.149
7 | 1.105 | 0.01493 | -0.065 | 74.032
7.5 | 1.107 | 0.01606 | -0.066 | 68.95
8 | 1.059 | 0.01741 | -0.068 | 60.825
8.5 | 0.697 | 0.01869 | -0.069 | 37.302
9 | 0.606 | 0.06224 | -0.032 | 9.74
9.5 | 0.761 | 0.02021 | -0.071 | 37.653
10 | 0.792 | 0.02171 | -0.072 | 36.47
10.5 | 0.692 | 0.06816 | -0.041 | 10.153
11 | 0.715 | 0.07678 | -0.037 | 9.316
11.5 | 0.885 | 0.02486 | -0.075 | 35.599
12 | 0.907 | 0.02785 | -0.075 | 32.585
12.5 | 0.799 | 0.08461 | -0.043 | 9.448
13 | 0.824 | 0.09311 | -0.042 | 8.852
13.5 | 0.852 | 0.10275 | -0.043 | 8.291
14 | 0.878 | 0.1048 | -0.043 | 8.376
14.5 | 0.904 | 0.10902 | -0.044 | 8.296
15 | 0.934 | 0.11635 | -0.047 | 8.025
15.5 | 0.964 | 0.12144 | -0.051 | 7.938
16 | 0.986 | 0.12322 | -0.048 | 8.002
16.5 | 1.015 | 0.12848 | -0.051 | 7.9
17 | 1.05 | 0.13032 | -0.056 | 8.055
17.5 | 1.068 | 0.13827 | -0.053 | 7.724
18 | 1.094 | 0.14008 | -0.054 | 7.812
18.5 | 1.125 | 0.14473 | -0.057 | 7.774
19 | 1.166 | 0.14503 | -0.064 | 8.037
19.5 | 1.176 | 0.15643 | -0.058 | 7.517
20 | 1.202 | 0.16009 | -0.059 | 7.511

## 80. Re 5M Mach 0.50 (2)
BIGFOIL.COM POLAR EXPORT
NACA66-315 a=0.5
NACA66-315 a=0.5 |  |  |  | Cl Max: | 1.0906 | at alpha= | 11.5 | deg
XFOIL ncrit=9 |  |  |  | L/D Max: | 164.479 | at alpha= | 2.5 | deg
Re: | 5000000 |  |  | Cd Min: | 0.23293 | at alpha= | -20 | deg
Mach: | 0.5 |  |  | Cl=0 at alpha= | -2.3756 | deg
|  |  |  | @ Cl=0.1, Cd= | 0.0062122
|  |  |  | @ Cl=0.4, Cd= | 0.0036298
|  |  |  | @ Cl=0.6, Cd= | 0.0037747
alpha (deg) | Cl | Cd | Cm | Cl/Cd
-20 | -0.59 | 0.23293 | -0.0012 | -2.5329
-19.5 | -0.5689 | 0.22535 | -0.0062 | -2.5245
-18.5 | -0.5316 | 0.20832 | -0.0163 | -2.5518
-18 | -0.5091 | 0.20158 | -0.021 | -2.5255
-17.5 | -0.4883 | 0.19411 | -0.0258 | -2.5156
-17 | -0.4734 | 0.18457 | -0.031 | -2.5649
-16.5 | -0.4508 | 0.17796 | -0.0355 | -2.5332
-16 | -0.4309 | 0.17045 | -0.0401 | -2.528
-15.5 | -0.4161 | 0.16143 | -0.0451 | -2.5776
-15 | -0.4047 | 0.15185 | -0.0502 | -2.6651
-14.5 | -0.3877 | 0.14412 | -0.0549 | -2.6901
-14 | -0.3726 | 0.13609 | -0.0596 | -2.7379
-13.5 | -0.3556 | 0.12869 | -0.0641 | -2.7632
-13 | -0.3488 | 0.11918 | -0.0693 | -2.9267
-12.5 | -0.3477 | 0.10895 | -0.0749 | -3.1914
-11.5 | -0.3628 | 0.08715 | -0.0874 | -4.1629
-11 | -0.3798 | 0.07551 | -0.0945 | -5.0298
-10.5 | -0.4102 | 0.0595 | -0.1069 | -6.8941
-10 | -0.4401 | 0.04832 | -0.1142 | -9.108
-9.5 | -0.4885 | 0.03941 | -0.1144 | -12.3953
-9 | -0.5187 | 0.03356 | -0.1098 | -15.4559
-8.5 | -0.5457 | 0.0285 | -0.102 | -19.1474
-8 | -0.568 | 0.02411 | -0.0912 | -23.5587
-7.5 | -0.5751 | 0.01841 | -0.0818 | -31.2385
-7 | -0.5521 | 0.01266 | -0.0756 | -43.6098
-6.5 | -0.5059 | 0.0104 | -0.071 | -48.6442
-6 | -0.4524 | 0.00943 | -0.0671 | -47.9745
-5.5 | -0.3955 | 0.00869 | -0.0641 | -45.5121
-5 | -0.3352 | 0.00814 | -0.0619 | -41.1794
-4.5 | -0.2721 | 0.00775 | -0.0605 | -35.1097
-4 | -0.2107 | 0.00729 | -0.059 | -28.9026
-3.5 | -0.1462 | 0.00701 | -0.0584 | -20.8559
-3 | -0.0808 | 0.0068 | -0.0582 | -11.8824
-2.5 | -0.0165 | 0.00657 | -0.058 | -2.5114
-2 | 0.0498 | 0.00638 | -0.0583 | 7.8056
-1.5 | 0.1156 | 0.00616 | -0.0586 | 18.7662
-1 | 0.1726 | 0.00548 | -0.0576 | 31.4964
-0.5 | 0.2255 | 0.00449 | -0.0562 | 50.2227
0 | 0.2824 | 0.00363 | -0.0553 | 77.7961
0.5 | 0.3522 | 0.00365 | -0.0566 | 96.4932
1 | 0.423 | 0.00362 | -0.058 | 116.8508
1.5 | 0.4937 | 0.00367 | -0.0593 | 134.5232
2 | 0.5638 | 0.0037 | -0.0605 | 152.3784
2.5 | 0.6316 | 0.00384 | -0.0611 | 164.4792
3 | 0.6738 | 0.00485 | -0.0569 | 138.9278
4 | 0.6654 | 0.00778 | -0.0315 | 85.527
4.5 | 0.6627 | 0.00971 | -0.0206 | 68.2492
5 | 0.6718 | 0.01163 | -0.0122 | 57.7644
5.5 | 0.7111 | 0.01269 | -0.0084 | 56.0362
6 | 0.7562 | 0.01359 | -0.0053 | 55.6439
6.5 | 0.8003 | 0.01461 | -0.0021 | 54.7775
7 | 0.8455 | 0.01561 | 0.0011 | 54.164
7.5 | 0.887 | 0.01685 | 0.0048 | 52.6409
8 | 0.9297 | 0.01812 | 0.0084 | 51.3079
8.5 | 0.9707 | 0.01957 | 0.0122 | 49.6014
9 | 1.01 | 0.02119 | 0.0163 | 47.664
9.5 | 1.0401 | 0.02339 | 0.0211 | 44.4677
10.5 | 1.0808 | 0.02936 | 0.0319 | 36.812
11 | 1.0881 | 0.03345 | 0.0375 | 32.5291
11.5 | 1.0906 | 0.03834 | 0.0426 | 28.4455
12 | 1.076 | 0.04499 | 0.0468 | 23.9164
12.5 | 1.04 | 0.05428 | 0.0487 | 19.1599
14 | 0.9429 | 0.09171 | 0.0326 | 10.2813
14.5 | 0.9152 | 0.10615 | 0.0234 | 8.6218
15 | 0.891 | 0.1213 | 0.0134 | 7.3454
15.5 | 0.864 | 0.13774 | 0.0034 | 6.2727
16 | 0.8494 | 0.15199 | -0.0052 | 5.5885
16.5 | 0.8417 | 0.16534 | -0.0133 | 5.0907

## 81. Re 6M Mach 0.00 (1)
BIGFOIL.COM POLAR EXPORT
NACA66-315 a=0.5
NACA66-315 a=0.5 |  |  |  | Cl Max: | 1.316 | at alpha= | 12 | deg
JavaFoil+Calcfoil stall+Eppler ext transition |  |  |  | L/D Max: | 133.744 | at alpha= | 3 | deg
Re: | 6000000 |  |  | Cd Min: | 0.00364 | at alpha= | -1 | deg
Mach: | 0 |  |  | Cl=0 at alpha= | -1.9836 | deg
|  |  |  | @ Cl=0.1, Cd= | 0.0044732
|  |  |  | @ Cl=0.4, Cd= | 0.0042518
|  |  |  | @ Cl=0.6, Cd= | 0.0045142
alpha (deg) | Cl | Cd | Cm | Cl/Cd
-17.5 | -0.71 | 0.13189 | -0.003 | -5.384
-17 | -0.73 | 0.1232 | -0.004 | -5.929
-16.5 | -0.749 | 0.1173 | -0.004 | -6.388
-16 | -0.766 | 0.11105 | -0.005 | -6.9
-15.5 | -0.782 | 0.10406 | -0.006 | -7.516
-15 | -0.79 | 0.09809 | -0.006 | -8.053
-14.5 | -0.793 | 0.0921 | -0.007 | -8.609
-14 | -0.794 | 0.08589 | -0.008 | -9.246
-13.5 | -0.801 | 0.07425 | -0.009 | -10.784
-13 | -0.91 | 0.0203 | -0.014 | -44.816
-12.5 | -0.921 | 0.01523 | -0.016 | -60.433
-12 | -0.915 | 0.01344 | -0.017 | -68.047
-11.5 | -0.901 | 0.01231 | -0.018 | -73.217
-11 | -0.881 | 0.01154 | -0.019 | -76.393
-10.5 | -0.856 | 0.01095 | -0.02 | -78.207
-10 | -0.827 | 0.01043 | -0.021 | -79.296
-9.5 | -0.794 | 0.00998 | -0.022 | -79.586
-9 | -0.757 | 0.0096 | -0.023 | -78.874
-8.5 | -0.717 | 0.00917 | -0.024 | -78.225
-8 | -0.674 | 0.00887 | -0.025 | -76.006
-7.5 | -0.627 | 0.00753 | -0.026 | -83.329
-7 | -0.579 | 0.00774 | -0.027 | -74.789
-6.5 | -0.527 | 0.00824 | -0.029 | -64.024
-6 | -0.473 | 0.00794 | -0.03 | -59.552
-5.5 | -0.417 | 0.00769 | -0.031 | -54.216
-5 | -0.359 | 0.00745 | -0.032 | -48.262
-4.5 | -0.301 | 0.00718 | -0.033 | -41.943
-4 | -0.242 | 0.00696 | -0.034 | -34.821
-3.5 | -0.183 | 0.00678 | -0.035 | -26.975
-3 | -0.123 | 0.00656 | -0.036 | -18.731
-2.5 | -0.062 | 0.00641 | -0.037 | -9.733
-2 | -0.002 | 0.00623 | -0.038 | -0.253
-1.5 | 0.059 | 0.0061 | -0.039 | 9.731
-1 | 0.121 | 0.00364 | -0.041 | 33.126
-0.5 | 0.182 | 0.0037 | -0.042 | 49.127
0 | 0.243 | 0.00384 | -0.043 | 63.238
0.5 | 0.304 | 0.00407 | -0.044 | 74.73
1 | 0.365 | 0.00416 | -0.045 | 87.925
1.5 | 0.426 | 0.00432 | -0.046 | 98.704
2 | 0.488 | 0.00443 | -0.047 | 110.121
2.5 | 0.548 | 0.00435 | -0.048 | 125.98
3 | 0.605 | 0.00453 | -0.049 | 133.744
3.5 | 0.663 | 0.00542 | -0.05 | 122.302
4 | 0.72 | 0.00605 | -0.051 | 119.002
4.5 | 0.773 | 0.00912 | -0.052 | 84.775
5 | 0.829 | 0.00947 | -0.053 | 87.557
5.5 | 0.883 | 0.00985 | -0.054 | 89.678
6 | 0.935 | 0.01024 | -0.055 | 91.375
6.5 | 0.986 | 0.01067 | -0.056 | 92.393
7 | 1.034 | 0.01109 | -0.057 | 93.249
7.5 | 1.08 | 0.01155 | -0.058 | 93.505
8 | 1.123 | 0.01208 | -0.059 | 92.988
8.5 | 1.164 | 0.01262 | -0.06 | 92.212
9 | 1.201 | 0.01323 | -0.061 | 90.776
9.5 | 1.235 | 0.01387 | -0.062 | 89.008
10 | 1.261 | 0.01448 | -0.063 | 87.087
10.5 | 1.282 | 0.01524 | -0.064 | 84.153
11 | 1.299 | 0.01599 | -0.065 | 81.202
11.5 | 1.31 | 0.01678 | -0.066 | 78.041
12 | 1.316 | 0.01766 | -0.067 | 74.478
12.5 | 1.316 | 0.01861 | -0.068 | 70.734
13 | 1.312 | 0.01959 | -0.069 | 66.976
13.5 | 1.303 | 0.02063 | -0.069 | 63.168
14 | 1.289 | 0.02186 | -0.07 | 58.969
14.5 | 1.271 | 0.02335 | -0.071 | 54.451
15 | 1.243 | 0.02481 | -0.072 | 50.102
15.5 | 1.211 | 0.02671 | -0.072 | 45.325
16 | 1.171 | 0.02998 | -0.073 | 39.074
16.5 | 1.118 | 0.03782 | -0.072 | 29.561
17 | 0.995 | 0.08177 | -0.062 | 12.171

## 82. Re 6M Mach 0.00 (2)
BIGFOIL.COM POLAR EXPORT
NACA66-315 a=0.5
NACA66-315 a=0.5 |  |  |  | Cl Max: | 1.6246 | at alpha= | 20 | deg
XFOIL ncrit=9 |  |  |  | L/D Max: | 140.955 | at alpha= | 2 | deg
Re: | 6000000 |  |  | Cd Min: | 0.05021 | at alpha= | 20 | deg
Mach: | 0 |  |  | Cl=0 at alpha= | -2.2319 | deg
|  |  |  | @ Cl=0.1, Cd= | 0.0052735
|  |  |  | @ Cl=0.4, Cd= | 0.0032786
|  |  |  | @ Cl=0.6, Cd= | 0.0058072
alpha (deg) | Cl | Cd | Cm | Cl/Cd
-20 | -1.448 | 0.0341 | -0.0861 | -42.4633
-19.5 | -1.4482 | 0.03046 | -0.0841 | -47.5443
-19 | -1.4369 | 0.02788 | -0.082 | -51.5387
-18.5 | -1.4271 | 0.02533 | -0.0793 | -56.3403
-18 | -1.4128 | 0.02317 | -0.0765 | -60.9754
-17.5 | -1.3921 | 0.02148 | -0.0739 | -64.8091
-16.5 | -1.3418 | 0.01878 | -0.0687 | -71.4483
-16 | -1.3116 | 0.01776 | -0.0663 | -73.8514
-15.5 | -1.2815 | 0.01673 | -0.0637 | -76.5989
-15 | -1.2474 | 0.01596 | -0.0614 | -78.1579
-14.5 | -1.2133 | 0.01516 | -0.059 | -80.033
-13.5 | -1.1409 | 0.01385 | -0.0543 | -82.3755
-13 | -1.1049 | 0.01323 | -0.0516 | -83.5147
-12.5 | -1.0671 | 0.01278 | -0.049 | -83.4977
-12 | -1.0273 | 0.01222 | -0.0468 | -84.0671
-11.5 | -0.9841 | 0.01158 | -0.0453 | -84.9827
-11 | -0.9404 | 0.01089 | -0.0438 | -86.3545
-10.5 | -0.8926 | 0.0104 | -0.043 | -85.8269
-10 | -0.843 | 0.01 | -0.0424 | -84.3
-9.5 | -0.7928 | 0.00961 | -0.042 | -82.4974
-9 | -0.7416 | 0.00926 | -0.0417 | -80.0864
-8.5 | -0.6897 | 0.00894 | -0.0416 | -77.1477
-8 | -0.6366 | 0.00864 | -0.0416 | -73.6806
-7.5 | -0.5845 | 0.00824 | -0.0415 | -70.9345
-7 | -0.5316 | 0.00788 | -0.0414 | -67.4619
-6.5 | -0.4773 | 0.00762 | -0.0417 | -62.6378
-6 | -0.4226 | 0.00738 | -0.042 | -57.2629
-5.5 | -0.3674 | 0.00717 | -0.0423 | -51.2413
-5 | -0.3123 | 0.00693 | -0.0427 | -45.0649
-4.5 | -0.2567 | 0.00668 | -0.0431 | -38.4281
-4 | -0.2004 | 0.00648 | -0.0437 | -30.9259
-3.5 | -0.1437 | 0.00631 | -0.0444 | -22.7734
-3 | -0.0874 | 0.00612 | -0.0449 | -14.281
-2.5 | -0.0304 | 0.00598 | -0.0456 | -5.0836
-2 | 0.0263 | 0.00582 | -0.0463 | 4.5189
-1.5 | 0.0812 | 0.00548 | -0.0467 | 14.8175
-1 | 0.134 | 0.0049 | -0.0468 | 27.3469
-0.5 | 0.1861 | 0.00421 | -0.0468 | 44.2043
0 | 0.2362 | 0.0033 | -0.0466 | 71.5758
0.5 | 0.2951 | 0.00327 | -0.0476 | 90.2446
1 | 0.3545 | 0.00324 | -0.0488 | 109.4136
1.5 | 0.4135 | 0.00329 | -0.0499 | 125.6839
2 | 0.4722 | 0.00335 | -0.051 | 140.9552
2.5 | 0.5227 | 0.00394 | -0.0506 | 132.665
3 | 0.5654 | 0.00494 | -0.0489 | 114.4534
3.5 | 0.6045 | 0.00592 | -0.0464 | 102.1115
4 | 0.6436 | 0.00672 | -0.0439 | 95.7738
4.5 | 0.6786 | 0.00755 | -0.0406 | 89.8808
5 | 0.7134 | 0.00824 | -0.0371 | 86.5777
5.5 | 0.7463 | 0.00861 | -0.0331 | 86.6783
6 | 0.7831 | 0.00904 | -0.0301 | 86.6261
6.5 | 0.8214 | 0.0095 | -0.0275 | 86.4632
7 | 0.8606 | 0.00996 | -0.0252 | 86.4056
7.5 | 0.8998 | 0.01047 | -0.0231 | 85.9408
8 | 0.9374 | 0.01106 | -0.0207 | 84.7559
9 | 1.0145 | 0.01225 | -0.0167 | 82.8163
9.5 | 1.051 | 0.01298 | -0.0145 | 80.9707
10 | 1.0852 | 0.01382 | -0.012 | 78.5239
10.5 | 1.123 | 0.01451 | -0.0102 | 77.3949
11 | 1.1585 | 0.01533 | -0.0082 | 75.5708
11.5 | 1.1921 | 0.01623 | -0.0059 | 73.4504
12 | 1.2249 | 0.01717 | -0.0037 | 71.3395
12.5 | 1.2523 | 0.01824 | -0.0006 | 68.6568
13 | 1.3149 | 0.01943 | -0.0052 | 67.6737
13.5 | 1.3368 | 0.02049 | -0.001 | 65.2416
14 | 1.3676 | 0.02177 | 0.0008 | 62.8204
14.5 | 1.3975 | 0.02318 | 0.0026 | 60.289
15 | 1.4265 | 0.02467 | 0.0044 | 57.8233
15.5 | 1.452 | 0.02644 | 0.0064 | 54.9168
16 | 1.4762 | 0.02837 | 0.0083 | 52.0338
16.5 | 1.5008 | 0.03031 | 0.01 | 49.515
17 | 1.5248 | 0.03237 | 0.0115 | 47.1053
17.5 | 1.5478 | 0.03458 | 0.0129 | 44.76
18 | 1.5697 | 0.03693 | 0.0142 | 42.5047
18.5 | 1.5892 | 0.03955 | 0.0154 | 40.182
19 | 1.606 | 0.04252 | 0.0166 | 37.7705
19.5 | 1.6189 | 0.04592 | 0.0176 | 35.2548
20 | 1.6246 | 0.05021 | 0.0185 | 32.3561

## 83. Re 6M Mach 0.10 (1)
BIGFOIL.COM POLAR EXPORT
NACA66-315 a=0.5
NACA66-315 a=0.5 |  |  |  | Cl Max: | 1.306 | at alpha= | 12 | deg
JavaFoil+Calcfoil stall+Eppler ext transition |  |  |  | L/D Max: | 134.232 | at alpha= | 3 | deg
Re: | 6000000 |  |  | Cd Min: | 0.00366 | at alpha= | -1 | deg
Mach: | 0.1 |  |  | Cl=0 at alpha= | -1.9839 | deg
|  |  |  | @ Cl=0.1, Cd= | 0.0045207
|  |  |  | @ Cl=0.4, Cd= | 0.0042398
|  |  |  | @ Cl=0.6, Cd= | 0.0045019
alpha (deg) | Cl | Cd | Cm | Cl/Cd
-17.5 | -0.668 | 0.13329 | -0.003 | -5.013
-17 | -0.692 | 0.1255 | -0.004 | -5.513
-16.5 | -0.714 | 0.11983 | -0.004 | -5.962
-16 | -0.735 | 0.11348 | -0.005 | -6.48
-15.5 | -0.754 | 0.10655 | -0.005 | -7.076
-15 | -0.765 | 0.10009 | -0.006 | -7.645
-14.5 | -0.771 | 0.09484 | -0.007 | -8.125
-14 | -0.774 | 0.08832 | -0.007 | -8.765
-13.5 | -0.779 | 0.07945 | -0.009 | -9.804
-13 | -0.788 | 0.06652 | -0.01 | -11.85
-12.5 | -0.905 | 0.01606 | -0.016 | -56.333
-12 | -0.902 | 0.01402 | -0.017 | -64.31
-11.5 | -0.888 | 0.01315 | -0.018 | -67.58
-11 | -0.875 | 0.01178 | -0.019 | -74.316
-10.5 | -0.853 | 0.01111 | -0.02 | -76.72
-10 | -0.825 | 0.01053 | -0.021 | -78.328
-9.5 | -0.793 | 0.01007 | -0.022 | -78.778
-9 | -0.757 | 0.00965 | -0.023 | -78.488
-8.5 | -0.718 | 0.00926 | -0.024 | -77.569
-8 | -0.675 | 0.00891 | -0.025 | -75.723
-7.5 | -0.629 | 0.00759 | -0.026 | -82.913
-7 | -0.58 | 0.00777 | -0.028 | -74.726
-6.5 | -0.529 | 0.00833 | -0.029 | -63.562
-6 | -0.475 | 0.00804 | -0.03 | -59.055
-5.5 | -0.418 | 0.00767 | -0.031 | -54.543
-5 | -0.361 | 0.00743 | -0.032 | -48.581
-4.5 | -0.303 | 0.00719 | -0.033 | -42.104
-4 | -0.244 | 0.00696 | -0.034 | -34.975
-3.5 | -0.184 | 0.00675 | -0.035 | -27.225
-3 | -0.123 | 0.00656 | -0.036 | -18.808
-2.5 | -0.063 | 0.00644 | -0.037 | -9.728
-2 | -0.002 | 0.00627 | -0.039 | -0.253
-1.5 | 0.06 | 0.00616 | -0.04 | 9.69
-1 | 0.121 | 0.00366 | -0.041 | 33.128
-0.5 | 0.183 | 0.00371 | -0.042 | 49.238
0 | 0.244 | 0.00386 | -0.043 | 63.285
0.5 | 0.306 | 0.00405 | -0.044 | 75.538
1 | 0.367 | 0.00416 | -0.045 | 88.168
1.5 | 0.429 | 0.00431 | -0.046 | 99.33
2 | 0.49 | 0.00423 | -0.048 | 115.934
2.5 | 0.551 | 0.00433 | -0.049 | 127.258
3 | 0.608 | 0.00453 | -0.05 | 134.232
3.5 | 0.666 | 0.00544 | -0.051 | 122.376
4 | 0.723 | 0.00608 | -0.052 | 119.028
4.5 | 0.777 | 0.00917 | -0.052 | 84.684
5 | 0.833 | 0.00955 | -0.053 | 87.159
5.5 | 0.887 | 0.00992 | -0.054 | 89.382
6 | 0.939 | 0.01032 | -0.055 | 91.026
6.5 | 0.99 | 0.01074 | -0.056 | 92.173
7 | 1.038 | 0.01119 | -0.057 | 92.768
7.5 | 1.084 | 0.01167 | -0.058 | 92.863
8 | 1.127 | 0.0122 | -0.06 | 92.362
8.5 | 1.166 | 0.01273 | -0.06 | 91.608
9 | 1.203 | 0.01337 | -0.061 | 89.97
9.5 | 1.236 | 0.01396 | -0.062 | 88.536
10 | 1.261 | 0.01465 | -0.063 | 86.102
10.5 | 1.28 | 0.01542 | -0.064 | 83.014
11 | 1.294 | 0.01623 | -0.065 | 79.781
11.5 | 1.303 | 0.01707 | -0.066 | 76.339
12 | 1.306 | 0.01792 | -0.067 | 72.853
12.5 | 1.303 | 0.019 | -0.068 | 68.601
13 | 1.295 | 0.01993 | -0.069 | 64.99
13.5 | 1.282 | 0.02102 | -0.07 | 61.021
14 | 1.264 | 0.02234 | -0.07 | 56.6
14.5 | 1.241 | 0.02415 | -0.071 | 51.369
15 | 1.207 | 0.02574 | -0.072 | 46.9
15.5 | 1.166 | 0.02883 | -0.072 | 40.437
16 | 1.121 | 0.03236 | -0.073 | 34.638
16.5 | 0.957 | 0.09584 | -0.055 | 9.983
17 | 0.904 | 0.11447 | -0.05 | 7.898

## 84. Re 6M Mach 0.10 (2)
BIGFOIL.COM POLAR EXPORT
NACA66-315 a=0.5
NACA66-315 a=0.5 |  |  |  | Cl Max: | 1.6182 | at alpha= | 20 | deg
XFOIL ncrit=9 |  |  |  | L/D Max: | 141.821 | at alpha= | 2 | deg
Re: | 6000000 |  |  | Cd Min: | 0.05305 | at alpha= | 20 | deg
Mach: | 0.1 |  |  | Cl=0 at alpha= | -2.2351 | deg
|  |  |  | @ Cl=0.1, Cd= | 0.0053019
|  |  |  | @ Cl=0.4, Cd= | 0.0032864
|  |  |  | @ Cl=0.6, Cd= | 0.005763
alpha (deg) | Cl | Cd | Cm | Cl/Cd
-20 | -1.4174 | 0.03863 | -0.0906 | -36.6917
-19.5 | -1.4262 | 0.03382 | -0.0892 | -42.1703
-19 | -1.4172 | 0.03078 | -0.0875 | -46.0429
-18.5 | -1.4019 | 0.02839 | -0.0856 | -49.3801
-18 | -1.3983 | 0.02532 | -0.0823 | -55.2251
-17.5 | -1.3835 | 0.02312 | -0.0793 | -59.84
-17 | -1.3648 | 0.02127 | -0.0762 | -64.1655
-16.5 | -1.3395 | 0.01984 | -0.0734 | -67.5151
-16 | -1.3104 | 0.01866 | -0.0708 | -70.2251
-15.5 | -1.2815 | 0.01749 | -0.0679 | -73.2704
-15 | -1.2479 | 0.01662 | -0.0654 | -75.0842
-14.5 | -1.2144 | 0.01572 | -0.0627 | -77.2519
-13.5 | -1.1422 | 0.01428 | -0.0577 | -79.986
-13 | -1.106 | 0.01358 | -0.0548 | -81.4433
-12.5 | -1.0678 | 0.01306 | -0.0522 | -81.7611
-12 | -1.0312 | 0.01246 | -0.0491 | -82.7608
-11.5 | -0.986 | 0.01197 | -0.0477 | -82.3726
-11 | -0.9442 | 0.01111 | -0.0457 | -84.9865
-10.5 | -0.8971 | 0.01054 | -0.0445 | -85.1139
-10 | -0.8474 | 0.01012 | -0.0438 | -83.7352
-9.5 | -0.797 | 0.0097 | -0.0432 | -82.1649
-9 | -0.7455 | 0.00934 | -0.0428 | -79.818
-8.5 | -0.6933 | 0.009 | -0.0425 | -77.0333
-8 | -0.6399 | 0.0087 | -0.0425 | -73.5517
-7.5 | -0.5869 | 0.00833 | -0.0423 | -70.4562
-7 | -0.5343 | 0.00792 | -0.0421 | -67.4621
-6.5 | -0.4797 | 0.00765 | -0.0423 | -62.7059
-6 | -0.4246 | 0.00741 | -0.0425 | -57.3009
-5.5 | -0.3691 | 0.0072 | -0.0428 | -51.2639
-5 | -0.3135 | 0.00695 | -0.0432 | -45.1079
-4.5 | -0.2577 | 0.00669 | -0.0436 | -38.5202
-4 | -0.2011 | 0.00649 | -0.0441 | -30.9861
-3.5 | -0.1441 | 0.00632 | -0.0447 | -22.8006
-3 | -0.0874 | 0.00613 | -0.0453 | -14.2577
-2.5 | -0.0302 | 0.00599 | -0.046 | -5.0417
-2 | 0.0268 | 0.00584 | -0.0466 | 4.589
-1.5 | 0.0822 | 0.0055 | -0.047 | 14.9455
-1 | 0.1352 | 0.00491 | -0.0471 | 27.5356
-0.5 | 0.1875 | 0.00422 | -0.0471 | 44.4313
0 | 0.2377 | 0.00331 | -0.0469 | 71.8127
0.5 | 0.2969 | 0.00327 | -0.0479 | 90.7951
1 | 0.3567 | 0.00325 | -0.0491 | 109.7538
1.5 | 0.4161 | 0.0033 | -0.0502 | 126.0909
2 | 0.4751 | 0.00335 | -0.0513 | 141.8209
2.5 | 0.5261 | 0.00394 | -0.0509 | 133.5279
3 | 0.5687 | 0.00495 | -0.0491 | 114.8889
3.5 | 0.6072 | 0.00595 | -0.0465 | 102.0504
4 | 0.6457 | 0.00675 | -0.0438 | 95.6593
4.5 | 0.68 | 0.00759 | -0.0402 | 89.5916
5 | 0.7114 | 0.00827 | -0.036 | 86.0218
5.5 | 0.7442 | 0.00868 | -0.0319 | 85.7373
6 | 0.7818 | 0.00913 | -0.029 | 85.6298
6.5 | 0.8207 | 0.0096 | -0.0265 | 85.4896
7 | 0.8604 | 0.01007 | -0.0243 | 85.4419
8 | 0.9373 | 0.01122 | -0.0196 | 83.5383
9 | 1.0146 | 0.01246 | -0.0155 | 81.4286
9.5 | 1.0516 | 0.01321 | -0.0132 | 79.6064
10 | 1.0865 | 0.01405 | -0.0108 | 77.331
10.5 | 1.1237 | 0.0148 | -0.0088 | 75.9257
11 | 1.1595 | 0.01564 | -0.0067 | 74.1368
11.5 | 1.1934 | 0.01657 | -0.0044 | 72.0217
12 | 1.2252 | 0.01761 | -0.002 | 69.5741
12.5 | 1.2531 | 0.01866 | 0.0012 | 67.1543
13 | 1.3058 | 0.01984 | -0.0011 | 65.8165
13.5 | 1.3382 | 0.02106 | 0.0008 | 63.5423
14 | 1.3702 | 0.02236 | 0.0026 | 61.2791
14.5 | 1.3994 | 0.02388 | 0.0046 | 58.6013
15 | 1.4269 | 0.02553 | 0.0066 | 55.8911
15.5 | 1.4522 | 0.0274 | 0.0087 | 53
16 | 1.4766 | 0.02941 | 0.0107 | 50.2074
16.5 | 1.5017 | 0.03142 | 0.0123 | 47.7944
17 | 1.5253 | 0.03363 | 0.0139 | 45.3553
17.5 | 1.5487 | 0.0359 | 0.0154 | 43.1393
18 | 1.5694 | 0.03848 | 0.0168 | 40.7848
18.5 | 1.5863 | 0.04148 | 0.0181 | 38.2425
19 | 1.5996 | 0.0449 | 0.0194 | 35.6258
19.5 | 1.6089 | 0.04886 | 0.0204 | 32.9288
20 | 1.6182 | 0.05305 | 0.021 | 30.5033

## 85. Re 6M Mach 0.25 (1)
BIGFOIL.COM POLAR EXPORT
NACA66-315 a=0.5
NACA66-315 a=0.5 |  |  |  | Cl Max: | 1.256 | at alpha= | 10.5 | deg
JavaFoil+Calcfoil stall+Eppler ext transition |  |  |  | L/D Max: | 135.484 | at alpha= | 2.5 | deg
Re: | 6000000 |  |  | Cd Min: | 0.00376 | at alpha= | -0.5 | deg
Mach: | 0.25 |  |  | Cl=0 at alpha= | -1.9841 | deg
|  |  |  | @ Cl=0.1, Cd= | 0.0061717
|  |  |  | @ Cl=0.4, Cd= | 0.0042071
|  |  |  | @ Cl=0.6, Cd= | 0.0046742
alpha (deg) | Cl | Cd | Cm | Cl/Cd
-15.5 | -0.512 | 0.12016 | -0.005 | -4.262
-15 | -0.555 | 0.11268 | -0.006 | -4.921
-14.5 | -0.588 | 0.10586 | -0.006 | -5.551
-14 | -0.617 | 0.09848 | -0.007 | -6.26
-13.5 | -0.641 | 0.0926 | -0.007 | -6.918
-13 | -0.66 | 0.08496 | -0.008 | -7.774
-12.5 | -0.674 | 0.07934 | -0.009 | -8.502
-12 | -0.683 | 0.0745 | -0.009 | -9.164
-11.5 | -0.688 | 0.06781 | -0.011 | -10.147
-11 | -0.701 | 0.05381 | -0.014 | -13.034
-10.5 | -0.815 | 0.01228 | -0.02 | -66.336
-10 | -0.802 | 0.01128 | -0.022 | -71.083
-9.5 | -0.78 | 0.01066 | -0.023 | -73.203
-9 | -0.752 | 0.01011 | -0.024 | -74.394
-8.5 | -0.718 | 0.00966 | -0.025 | -74.331
-8 | -0.679 | 0.00927 | -0.026 | -73.281
-7.5 | -0.636 | 0.00885 | -0.027 | -71.824
-7 | -0.589 | 0.0075 | -0.028 | -78.462
-6.5 | -0.538 | 0.00772 | -0.029 | -69.779
-6 | -0.485 | 0.0082 | -0.031 | -59.105
-5.5 | -0.428 | 0.00791 | -0.032 | -54.137
-5 | -0.37 | 0.00764 | -0.033 | -48.377
-4.5 | -0.31 | 0.00741 | -0.034 | -41.891
-4 | -0.25 | 0.00714 | -0.035 | -35.02
-3.5 | -0.189 | 0.00694 | -0.036 | -27.166
-3 | -0.127 | 0.0067 | -0.037 | -18.909
-2.5 | -0.064 | 0.00653 | -0.038 | -9.853
-2 | -0.002 | 0.00634 | -0.04 | -0.257
-1.5 | 0.061 | 0.00619 | -0.041 | 9.902
-1 | 0.125 | 0.00616 | -0.042 | 20.223
-0.5 | 0.188 | 0.00376 | -0.043 | 49.96
0 | 0.251 | 0.00392 | -0.044 | 64.13
0.5 | 0.314 | 0.00412 | -0.045 | 76.306
1 | 0.377 | 0.00424 | -0.047 | 89.046
1.5 | 0.44 | 0.00415 | -0.048 | 106.13
2 | 0.503 | 0.00428 | -0.049 | 117.484
2.5 | 0.565 | 0.00417 | -0.05 | 135.484
3 | 0.624 | 0.00502 | -0.051 | 124.19
3.5 | 0.683 | 0.0056 | -0.052 | 121.935
4 | 0.741 | 0.0063 | -0.053 | 117.635
4.5 | 0.796 | 0.00948 | -0.054 | 83.996
5 | 0.853 | 0.00987 | -0.055 | 86.413
5.5 | 0.908 | 0.0103 | -0.056 | 88.108
6 | 0.96 | 0.01071 | -0.057 | 89.649
6.5 | 1.011 | 0.01118 | -0.058 | 90.43
7 | 1.058 | 0.01168 | -0.059 | 90.595
7.5 | 1.102 | 0.01221 | -0.06 | 90.252
8 | 1.142 | 0.01284 | -0.061 | 88.937
8.5 | 1.178 | 0.01344 | -0.062 | 87.67
9 | 1.209 | 0.01419 | -0.063 | 85.254
9.5 | 1.235 | 0.01497 | -0.064 | 82.535
10 | 1.25 | 0.01571 | -0.065 | 79.568
10.5 | 1.256 | 0.01663 | -0.066 | 75.539
11 | 1.254 | 0.01757 | -0.067 | 71.37
11.5 | 1.243 | 0.01865 | -0.068 | 66.624
12 | 1.222 | 0.01982 | -0.069 | 61.647
12.5 | 1.191 | 0.02116 | -0.07 | 56.281
13 | 1.151 | 0.02272 | -0.07 | 50.68
13.5 | 1.098 | 0.02555 | -0.071 | 42.998
14 | 0.892 | 0.09116 | -0.045 | 9.785
14.5 | 0.833 | 0.10348 | -0.039 | 8.045
15 | 0.766 | 0.11068 | -0.038 | 6.92
15.5 | 0.694 | 0.11982 | -0.037 | 5.793

## 86. Re 6M Mach 0.25 (2)
BIGFOIL.COM POLAR EXPORT
NACA66-315 a=0.5
NACA66-315 a=0.5 |  |  |  | Cl Max: | 1.546 | at alpha= | 19 | deg
XFOIL ncrit=9 |  |  |  | L/D Max: | 145.015 | at alpha= | 2 | deg
Re: | 6000000 |  |  | Cd Min: | 0.20595 | at alpha= | -20 | deg
Mach: | 0.25 |  |  | Cl=0 at alpha= | -2.2551 | deg
|  |  |  | @ Cl=0.1, Cd= | 0.0054536
|  |  |  | @ Cl=0.4, Cd= | 0.0033001
|  |  |  | @ Cl=0.6, Cd= | 0.0054154
alpha (deg) | Cl | Cd | Cm | Cl/Cd
-20 | -0.5765 | 0.20595 | -0.0063 | -2.7992
-19.5 | -0.5634 | 0.19832 | -0.0109 | -2.8409
-18 | -1.0853 | 0.06462 | -0.092 | -16.7951
-17.5 | -1.1193 | 0.05239 | -0.1 | -21.3648
-17 | -1.1736 | 0.0413 | -0.1036 | -28.4165
-16.5 | -1.1959 | 0.035 | -0.1025 | -34.1686
-16 | -1.1972 | 0.03089 | -0.0998 | -38.7569
-15.5 | -1.2037 | 0.02682 | -0.0957 | -44.8807
-15 | -1.1889 | 0.02432 | -0.0919 | -48.8857
-14.5 | -1.1708 | 0.02211 | -0.0877 | -52.9534
-14 | -1.1498 | 0.02015 | -0.0833 | -57.062
-13.5 | -1.1219 | 0.01861 | -0.0792 | -60.2848
-13 | -1.0953 | 0.017 | -0.0746 | -64.4294
-12.5 | -1.0605 | 0.01587 | -0.0708 | -66.8242
-12 | -1.0283 | 0.01458 | -0.0665 | -70.5281
-11.5 | -0.9913 | 0.01364 | -0.0625 | -72.676
-11 | -0.9548 | 0.01278 | -0.0583 | -74.7105
-10.5 | -0.9117 | 0.01198 | -0.0553 | -76.1018
-10 | -0.8681 | 0.01095 | -0.0524 | -79.2785
-9.5 | -0.8179 | 0.01036 | -0.0507 | -78.9479
-9 | -0.7653 | 0.0099 | -0.0494 | -77.303
-8.5 | -0.7117 | 0.00945 | -0.0484 | -75.3122
-8 | -0.6572 | 0.00904 | -0.0476 | -72.6991
-7.5 | -0.6017 | 0.00869 | -0.047 | -69.2405
-7 | -0.5477 | 0.00822 | -0.0463 | -66.6302
-6.5 | -0.4922 | 0.00786 | -0.0459 | -62.6209
-6 | -0.4354 | 0.00759 | -0.0457 | -57.365
-5.5 | -0.3782 | 0.00733 | -0.0457 | -51.5962
-5 | -0.3202 | 0.00709 | -0.046 | -45.1622
-4.5 | -0.2631 | 0.00679 | -0.046 | -38.7482
-4 | -0.2048 | 0.00657 | -0.0464 | -31.172
-3.5 | -0.1461 | 0.00639 | -0.0469 | -22.8638
-3 | -0.0876 | 0.0062 | -0.0474 | -14.129
-2.5 | -0.0288 | 0.00604 | -0.048 | -4.7682
-2 | 0.03 | 0.00589 | -0.0486 | 5.0934
-1.5 | 0.0877 | 0.00559 | -0.049 | 15.6887
-1 | 0.1418 | 0.00499 | -0.049 | 28.4168
0 | 0.2459 | 0.00334 | -0.0484 | 73.6228
0.5 | 0.3073 | 0.00329 | -0.0496 | 93.4043
1 | 0.3691 | 0.00328 | -0.0508 | 112.5305
1.5 | 0.4305 | 0.00332 | -0.052 | 129.6687
2 | 0.4916 | 0.00339 | -0.053 | 145.0147
2.5 | 0.5445 | 0.00392 | -0.0527 | 138.9031
3 | 0.5864 | 0.00497 | -0.0503 | 117.9879
3.5 | 0.6209 | 0.0061 | -0.0466 | 101.7869
4 | 0.6563 | 0.00694 | -0.0429 | 94.5677
4.5 | 0.6819 | 0.00777 | -0.0371 | 87.7606
5 | 0.6988 | 0.00862 | -0.0297 | 81.0673
5.5 | 0.7368 | 0.00915 | -0.0265 | 80.5246
6 | 0.7773 | 0.00967 | -0.0239 | 80.3826
7 | 0.8591 | 0.01079 | -0.019 | 79.62
7.5 | 0.8988 | 0.01147 | -0.0165 | 78.3609
8 | 0.9377 | 0.01218 | -0.014 | 76.9869
8.5 | 0.9783 | 0.01289 | -0.0117 | 75.896
9 | 1.0169 | 0.01368 | -0.0092 | 74.3348
9.5 | 1.0533 | 0.01463 | -0.0065 | 71.9959
10 | 1.0909 | 0.01554 | -0.004 | 70.1995
10.5 | 1.1287 | 0.01646 | -0.0016 | 68.5723
11 | 1.1649 | 0.0175 | 0.001 | 66.5657
11.5 | 1.1967 | 0.01877 | 0.0041 | 63.756
12 | 1.2289 | 0.02003 | 0.007 | 61.353
12.5 | 1.2592 | 0.02115 | 0.0105 | 59.5366
13 | 1.3382 | 0.0231 | 0.0032 | 57.9307
13.5 | 1.3473 | 0.02444 | 0.0105 | 55.1268
14 | 1.3779 | 0.02619 | 0.013 | 52.6117
14.5 | 1.402 | 0.02847 | 0.0159 | 49.2448
15 | 1.4277 | 0.03071 | 0.0185 | 46.4897
15.5 | 1.4525 | 0.03315 | 0.0209 | 43.816
16 | 1.4782 | 0.03562 | 0.023 | 41.4992
16.5 | 1.4974 | 0.03868 | 0.0253 | 38.7125
17 | 1.5142 | 0.04211 | 0.0273 | 35.9582
17.5 | 1.5226 | 0.04642 | 0.0293 | 32.8005
18 | 1.5373 | 0.05046 | 0.0305 | 30.4657
18.5 | 1.5453 | 0.05535 | 0.0313 | 27.9187
19 | 1.546 | 0.06125 | 0.0316 | 25.2408
19.5 | 1.5413 | 0.06814 | 0.031 | 22.6196
20 | 1.5292 | 0.07632 | 0.0292 | 20.0367

## 87. Re 6M Mach 0.50 (1)
BIGFOIL.COM POLAR EXPORT
NACA66-315 a=0.5
NACA66-315 a=0.5 |  |  |  | Cl Max: | 1.205 | at alpha= | 20 | deg
JavaFoil+Calcfoil stall+Eppler ext transition |  |  |  | L/D Max: | 128.892 | at alpha= | 2.5 | deg
Re: | 6000000 |  |  | Cd Min: | 0.00394 | at alpha= | -0.5 | deg
Mach: | 0.5 |  |  | Cl=0 at alpha= | -1.9857 | deg
|  |  |  | @ Cl=0.1, Cd= | 0.0065669
|  |  |  | @ Cl=0.4, Cd= | 0.00426
|  |  |  | @ Cl=0.6, Cd= | 0.004801
alpha (deg) | Cl | Cd | Cm | Cl/Cd
-20 | -0.996 | 0.15423 | -0.002 | -6.458
-19.5 | -0.969 | 0.15046 | -0.002 | -6.439
-19 | -0.944 | 0.15122 | -0.003 | -6.243
-18.5 | -0.917 | 0.14186 | -0.003 | -6.466
-18 | -0.887 | 0.13798 | -0.004 | -6.43
-17.5 | -0.859 | 0.13236 | -0.004 | -6.49
-17 | -0.832 | 0.12752 | -0.005 | -6.523
-16.5 | -0.805 | 0.12253 | -0.005 | -6.568
-16 | -0.778 | 0.12044 | -0.006 | -6.46
-15.5 | -0.749 | 0.11666 | -0.006 | -6.419
-15 | -0.722 | 0.10731 | -0.007 | -6.727
-14.5 | -0.695 | 0.09966 | -0.008 | -6.971
-14 | -0.667 | 0.09228 | -0.008 | -7.233
-13.5 | -0.639 | 0.10228 | -0.008 | -6.252
-13 | -0.612 | 0.09506 | -0.009 | -6.433
-12.5 | -0.584 | 0.08589 | -0.01 | -6.805
-12 | -0.557 | 0.07858 | -0.01 | -7.091
-11.5 | -0.53 | 0.07274 | -0.011 | -7.289
-11 | -0.513 | 0.05877 | -0.015 | -8.73
-10.5 | -0.571 | 0.01423 | -0.023 | -40.138
-10 | -0.445 | 0.07429 | -0.012 | -5.996
-9.5 | -0.418 | 0.06413 | -0.012 | -6.514
-9 | -0.39 | 0.05813 | -0.013 | -6.713
-8.5 | -0.364 | 0.05243 | -0.015 | -6.936
-8 | -0.338 | 0.04733 | -0.017 | -7.131
-7.5 | -0.307 | 0.05087 | -0.014 | -6.029
-7 | -0.459 | 0.04318 | -0.016 | -10.631
-6.5 | -0.55 | 0.00946 | -0.033 | -58.161
-6 | -0.51 | 0.00899 | -0.034 | -56.717
-5.5 | -0.459 | 0.0086 | -0.035 | -53.323
-5 | -0.402 | 0.0082 | -0.037 | -48.95
-4.5 | -0.34 | 0.00784 | -0.038 | -43.344
-4 | -0.276 | 0.0066 | -0.039 | -41.754
-3.5 | -0.209 | 0.00678 | -0.04 | -30.807
-3 | -0.141 | 0.00654 | -0.042 | -21.553
-2.5 | -0.072 | 0.00667 | -0.043 | -10.742
-2 | -0.002 | 0.00646 | -0.044 | -0.282
-1.5 | 0.068 | 0.00663 | -0.046 | 10.334
-1 | 0.139 | 0.00649 | -0.047 | 21.458
-0.5 | 0.21 | 0.00394 | -0.048 | 53.283
0 | 0.28 | 0.00403 | -0.049 | 69.544
0.5 | 0.35 | 0.00396 | -0.051 | 88.38
1 | 0.42 | 0.00438 | -0.052 | 95.937
1.5 | 0.49 | 0.00454 | -0.053 | 107.962
2 | 0.559 | 0.0047 | -0.054 | 118.929
2.5 | 0.628 | 0.00487 | -0.055 | 128.892
3 | 0.691 | 0.00562 | -0.056 | 122.923
3.5 | 0.756 | 0.00645 | -0.058 | 117.306
4 | 0.817 | 0.01036 | -0.058 | 78.796
4.5 | 0.879 | 0.01095 | -0.06 | 80.287
5 | 0.939 | 0.01153 | -0.061 | 81.396
5.5 | 0.993 | 0.01214 | -0.062 | 81.826
6 | 1.042 | 0.01283 | -0.063 | 81.186
6.5 | 1.081 | 0.01355 | -0.064 | 79.802
7 | 1.106 | 0.01449 | -0.065 | 76.341
7.5 | 1.108 | 0.01553 | -0.067 | 71.346
8 | 1.06 | 0.01684 | -0.068 | 62.942
8.5 | 0.698 | 0.01812 | -0.069 | 38.529
9 | 0.606 | 0.06033 | -0.033 | 10.052
9.5 | 0.762 | 0.01955 | -0.071 | 38.971
10 | 0.793 | 0.021 | -0.072 | 37.745
10.5 | 0.82 | 0.02333 | -0.072 | 35.132
11 | 0.716 | 0.07568 | -0.037 | 9.459
11.5 | 0.886 | 0.02406 | -0.075 | 36.836
12 | 0.915 | 0.02596 | -0.076 | 35.248
12.5 | 0.931 | 0.03136 | -0.075 | 29.695
13 | 0.826 | 0.09141 | -0.043 | 9.036
13.5 | 0.854 | 0.10043 | -0.045 | 8.502
14 | 0.878 | 0.10217 | -0.043 | 8.594
14.5 | 0.905 | 0.106 | -0.044 | 8.537
15 | 0.936 | 0.11284 | -0.049 | 8.293
15.5 | 0.966 | 0.1187 | -0.052 | 8.137
16 | 0.986 | 0.1207 | -0.048 | 8.173
16.5 | 1.016 | 0.12438 | -0.052 | 8.172
17 | 1.055 | 0.12473 | -0.059 | 8.461
17.5 | 1.068 | 0.13243 | -0.053 | 8.066
18 | 1.096 | 0.13893 | -0.055 | 7.889
18.5 | 1.133 | 0.14042 | -0.06 | 8.065
19 | 1.175 | 0.13618 | -0.066 | 8.626
19.5 | 1.176 | 0.15206 | -0.058 | 7.735
20 | 1.205 | 0.15672 | -0.06 | 7.688

## 88. Re 6M Mach 0.50 (2)
BIGFOIL.COM POLAR EXPORT
NACA66-315 a=0.5
NACA66-315 a=0.5 |  |  |  | Cl Max: | 1.1006 | at alpha= | 10.5 | deg
XFOIL ncrit=9 |  |  |  | L/D Max: | 161.62 | at alpha= | 2.5 | deg
Re: | 6000000 |  |  | Cd Min: | 0.13305 | at alpha= | 15.5 | deg
Mach: | 0.5 |  |  | Cl=0 at alpha= | -2.3647 | deg
|  |  |  | @ Cl=0.1, Cd= | 0.0059629
|  |  |  | @ Cl=0.4, Cd= | 0.0034365
|  |  |  | @ Cl=0.6, Cd= | 0.0037316
alpha (deg) | Cl | Cd | Cm | Cl/Cd
-13 | -0.3589 | 0.11683 | -0.0705 | -3.072
-12.5 | -0.3552 | 0.10722 | -0.076 | -3.3128
-12 | -0.3578 | 0.09699 | -0.0819 | -3.689
-11.5 | -0.3722 | 0.08532 | -0.0887 | -4.3624
-11 | -0.3929 | 0.07314 | -0.0964 | -5.3719
-10.5 | -0.4185 | 0.05772 | -0.1087 | -7.2505
-10 | -0.4543 | 0.04673 | -0.115 | -9.7218
-9.5 | -0.4995 | 0.03846 | -0.1144 | -12.9875
-9 | -0.5429 | 0.03176 | -0.1087 | -17.0938
-8.5 | -0.5732 | 0.02663 | -0.0998 | -21.5246
-8 | -0.5927 | 0.02236 | -0.0888 | -26.5072
-7.5 | -0.5907 | 0.01698 | -0.0802 | -34.788
-7 | -0.5628 | 0.01183 | -0.0743 | -47.574
-6.5 | -0.5146 | 0.00997 | -0.0697 | -51.6148
-6 | -0.4637 | 0.00883 | -0.0654 | -52.5142
-5.5 | -0.4042 | 0.00821 | -0.0626 | -49.2326
-5 | -0.3419 | 0.00774 | -0.0607 | -44.1731
-4.5 | -0.2779 | 0.00738 | -0.0595 | -37.6558
-4 | -0.2148 | 0.00701 | -0.0583 | -30.6419
-3.5 | -0.15 | 0.00676 | -0.0577 | -22.1893
-3 | -0.084 | 0.00653 | -0.0576 | -12.8637
-2.5 | -0.018 | 0.0063 | -0.0577 | -2.8571
-2 | 0.0485 | 0.00611 | -0.0581 | 7.9378
-1.5 | 0.115 | 0.00592 | -0.0585 | 19.4257
-1 | 0.1751 | 0.0054 | -0.058 | 32.4259
-0.5 | 0.2303 | 0.00459 | -0.0569 | 50.1743
0 | 0.2834 | 0.00348 | -0.0555 | 81.4368
0.5 | 0.3541 | 0.00343 | -0.0569 | 103.2362
1 | 0.4246 | 0.00344 | -0.0583 | 123.4302
1.5 | 0.4951 | 0.00346 | -0.0596 | 143.0925
2 | 0.5653 | 0.00354 | -0.0607 | 159.6893
2.5 | 0.6287 | 0.00389 | -0.0606 | 161.6195
3 | 0.6609 | 0.00515 | -0.0547 | 128.3301
3.5 | 0.659 | 0.00647 | -0.0421 | 101.8547
4 | 0.6556 | 0.00792 | -0.0299 | 82.7778
4.5 | 0.6591 | 0.00972 | -0.02 | 67.8086
5 | 0.6772 | 0.01133 | -0.0129 | 59.7705
5.5 | 0.7204 | 0.01225 | -0.0095 | 58.8082
6 | 0.7666 | 0.01312 | -0.0066 | 58.4299
6.5 | 0.8117 | 0.01405 | -0.0034 | 57.7722
7 | 0.8567 | 0.01508 | -0.0002 | 56.8103
7.5 | 0.8999 | 0.01621 | 0.0034 | 55.5151
8 | 0.9442 | 0.0174 | 0.0069 | 54.2644
8.5 | 0.9854 | 0.01881 | 0.0108 | 52.387
9 | 1.0226 | 0.02052 | 0.0152 | 49.8343
9.5 | 1.058 | 0.02242 | 0.0198 | 47.19
10 | 1.0849 | 0.02491 | 0.025 | 43.5528
10.5 | 1.1006 | 0.02819 | 0.0308 | 39.0422
12 | 1.0838 | 0.04455 | 0.0465 | 24.3277
12.5 | 1.0538 | 0.05327 | 0.0485 | 19.7822
13 | 1.0231 | 0.06361 | 0.047 | 16.0839
13.5 | 0.9931 | 0.07593 | 0.0413 | 13.0792
14 | 0.9619 | 0.08889 | 0.0346 | 10.8212
14.5 | 0.9354 | 0.10278 | 0.0261 | 9.101
15 | 0.9126 | 0.11732 | 0.0165 | 7.7787
15.5 | 0.8881 | 0.13305 | 0.0065 | 6.6749

## 89. Re 7M Mach 0.00 (1)
BIGFOIL.COM POLAR EXPORT
NACA66-315 a=0.5
NACA66-315 a=0.5 |  |  |  | Cl Max: | 1.317 | at alpha= | 12 | deg
JavaFoil+Calcfoil stall+Eppler ext transition |  |  |  | L/D Max: | 134.059 | at alpha= | 3 | deg
Re: | 7000000 |  |  | Cd Min: | 0.0038 | at alpha= | -0.5 | deg
Mach: | 0 |  |  | Cl=0 at alpha= | -1.9836 | deg
|  |  |  | @ Cl=0.1, Cd= | 0.0048697
|  |  |  | @ Cl=0.4, Cd= | 0.0042074
|  |  |  | @ Cl=0.6, Cd= | 0.0045197
alpha (deg) | Cl | Cd | Cm | Cl/Cd
-18 | -0.689 | 0.13815 | -0.003 | -4.99
-17.5 | -0.71 | 0.13103 | -0.003 | -5.421
-17 | -0.731 | 0.12298 | -0.004 | -5.944
-16.5 | -0.75 | 0.11665 | -0.004 | -6.427
-16 | -0.767 | 0.1095 | -0.005 | -7.007
-15.5 | -0.783 | 0.10299 | -0.006 | -7.603
-15 | -0.792 | 0.09596 | -0.006 | -8.25
-14.5 | -0.794 | 0.09051 | -0.007 | -8.778
-14 | -0.797 | 0.08297 | -0.008 | -9.611
-13.5 | -0.799 | 0.07517 | -0.009 | -10.627
-13 | -0.927 | 0.01636 | -0.015 | -56.679
-12.5 | -0.926 | 0.01414 | -0.016 | -65.516
-12 | -0.917 | 0.01287 | -0.017 | -71.249
-11.5 | -0.902 | 0.01198 | -0.018 | -75.327
-11 | -0.882 | 0.01124 | -0.019 | -78.481
-10.5 | -0.857 | 0.01064 | -0.02 | -80.593
-10 | -0.828 | 0.01013 | -0.021 | -81.731
-9.5 | -0.795 | 0.00969 | -0.022 | -82.021
-9 | -0.758 | 0.00934 | -0.023 | -81.194
-8.5 | -0.718 | 0.00892 | -0.024 | -80.506
-8 | -0.674 | 0.00758 | -0.025 | -88.952
-7.5 | -0.628 | 0.00782 | -0.026 | -80.271
-7 | -0.579 | 0.00836 | -0.027 | -69.255
-6.5 | -0.527 | 0.00803 | -0.029 | -65.675
-6 | -0.473 | 0.00774 | -0.03 | -61.077
-5.5 | -0.417 | 0.0075 | -0.031 | -55.577
-5 | -0.359 | 0.00727 | -0.032 | -49.458
-4.5 | -0.301 | 0.007 | -0.033 | -43.056
-4 | -0.242 | 0.00682 | -0.034 | -35.543
-3.5 | -0.183 | 0.00662 | -0.035 | -27.647
-3 | -0.123 | 0.0064 | -0.036 | -19.195
-2.5 | -0.062 | 0.00625 | -0.037 | -9.979
-2 | -0.002 | 0.00612 | -0.038 | -0.258
-1.5 | 0.059 | 0.00606 | -0.039 | 9.796
-1 | 0.121 | 0.00426 | -0.041 | 28.331
-0.5 | 0.182 | 0.0038 | -0.042 | 47.825
0 | 0.243 | 0.00393 | -0.043 | 61.836
0.5 | 0.304 | 0.00402 | -0.044 | 75.6
1 | 0.365 | 0.00415 | -0.045 | 88.102
1.5 | 0.426 | 0.00425 | -0.046 | 100.27
2 | 0.488 | 0.0044 | -0.047 | 110.787
2.5 | 0.548 | 0.00462 | -0.048 | 118.616
3 | 0.605 | 0.00451 | -0.049 | 134.059
3.5 | 0.663 | 0.0057 | -0.05 | 116.172
4 | 0.72 | 0.00624 | -0.051 | 115.298
4.5 | 0.774 | 0.00888 | -0.052 | 87.127
5 | 0.83 | 0.00922 | -0.053 | 90.01
5.5 | 0.884 | 0.00958 | -0.054 | 92.243
6 | 0.936 | 0.00998 | -0.055 | 93.793
6.5 | 0.987 | 0.01038 | -0.056 | 95.06
7 | 1.035 | 0.01079 | -0.057 | 95.962
7.5 | 1.081 | 0.01123 | -0.058 | 96.25
8 | 1.124 | 0.01174 | -0.059 | 95.736
8.5 | 1.165 | 0.01227 | -0.06 | 94.945
9 | 1.202 | 0.01286 | -0.061 | 93.466
9.5 | 1.236 | 0.01348 | -0.062 | 91.689
10 | 1.262 | 0.01407 | -0.063 | 89.715
10.5 | 1.284 | 0.0148 | -0.064 | 86.703
11 | 1.3 | 0.01555 | -0.065 | 83.601
11.5 | 1.311 | 0.01629 | -0.066 | 80.441
12 | 1.317 | 0.01714 | -0.067 | 76.817
12.5 | 1.317 | 0.01807 | -0.068 | 72.888
13 | 1.313 | 0.01901 | -0.069 | 69.074
13.5 | 1.304 | 0.02001 | -0.069 | 65.168
14 | 1.291 | 0.02121 | -0.07 | 60.865
14.5 | 1.273 | 0.02263 | -0.071 | 56.226
15 | 1.244 | 0.02418 | -0.072 | 51.464
15.5 | 1.21 | 0.02651 | -0.072 | 45.658
16 | 1.174 | 0.02872 | -0.073 | 40.884
16.5 | 1.126 | 0.03434 | -0.073 | 32.801
17 | 1.073 | 0.04277 | -0.072 | 25.091

## 90. Re 7M Mach 0.00 (2)
BIGFOIL.COM POLAR EXPORT
NACA66-315 a=0.5
NACA66-315 a=0.5 |  |  |  | Cl Max: | 1.6441 | at alpha= | 20 | deg
XFOIL ncrit=9 |  |  |  | L/D Max: | 143.495 | at alpha= | 2 | deg
Re: | 7000000 |  |  | Cd Min: | 0.04818 | at alpha= | 20 | deg
Mach: | 0 |  |  | Cl=0 at alpha= | -2.2234 | deg
|  |  |  | @ Cl=0.1, Cd= | 0.0051893
|  |  |  | @ Cl=0.4, Cd= | 0.0031624
|  |  |  | @ Cl=0.6, Cd= | 0.0059681
alpha (deg) | Cl | Cd | Cm | Cl/Cd
-20 | -1.4916 | 0.03079 | -0.0842 | -48.4443
-19.5 | -1.4838 | 0.02793 | -0.082 | -53.1257
-19 | -1.4657 | 0.02594 | -0.08 | -56.5035
-18.5 | -1.4397 | 0.0245 | -0.0784 | -58.7633
-18 | -1.4241 | 0.02248 | -0.0756 | -63.3496
-17.5 | -1.4058 | 0.0207 | -0.0725 | -67.913
-17 | -1.3835 | 0.01917 | -0.0696 | -72.1701
-16.5 | -1.3564 | 0.01799 | -0.067 | -75.3974
-16 | -1.3283 | 0.01684 | -0.0642 | -78.8777
-15.5 | -1.2974 | 0.0159 | -0.0616 | -81.5975
-15 | -1.2634 | 0.01512 | -0.0592 | -83.5582
-14.5 | -1.229 | 0.01438 | -0.0567 | -85.4659
-14 | -1.1932 | 0.01371 | -0.0542 | -87.0314
-13.5 | -1.1567 | 0.01311 | -0.0517 | -88.2304
-13 | -1.1208 | 0.01254 | -0.0489 | -89.378
-12.5 | -1.0818 | 0.01215 | -0.0465 | -89.037
-12 | -1.0379 | 0.01163 | -0.045 | -89.2433
-11.5 | -0.9911 | 0.0112 | -0.0441 | -88.4911
-11 | -0.9452 | 0.01062 | -0.043 | -89.0019
-10.5 | -0.8983 | 0.01004 | -0.042 | -89.4721
-10 | -0.8488 | 0.00963 | -0.0414 | -88.1412
-9.5 | -0.7983 | 0.00925 | -0.041 | -86.3027
-9 | -0.7467 | 0.00891 | -0.0408 | -83.8047
-8.5 | -0.6943 | 0.00858 | -0.0408 | -80.9207
-8 | -0.6409 | 0.0083 | -0.0408 | -77.2169
-7.5 | -0.5873 | 0.00802 | -0.041 | -73.2294
-7 | -0.5346 | 0.00764 | -0.0409 | -69.9738
-6.5 | -0.4803 | 0.00738 | -0.0411 | -65.0813
-6 | -0.4254 | 0.00715 | -0.0414 | -59.4965
-5.5 | -0.3698 | 0.00693 | -0.0419 | -53.3622
-5 | -0.3138 | 0.00673 | -0.0424 | -46.627
-4.5 | -0.2583 | 0.00647 | -0.0428 | -39.9227
-4 | -0.202 | 0.00628 | -0.0434 | -32.1656
-3.5 | -0.1452 | 0.00612 | -0.0441 | -23.7255
-3 | -0.0885 | 0.00596 | -0.0447 | -14.849
-2.5 | -0.0317 | 0.00582 | -0.0454 | -5.4467
-2 | 0.0256 | 0.00565 | -0.0462 | 4.531
-1.5 | 0.0817 | 0.00536 | -0.0467 | 15.2425
-1 | 0.1353 | 0.00486 | -0.0469 | 27.8395
-0.5 | 0.1882 | 0.00431 | -0.0471 | 43.6659
0 | 0.237 | 0.00324 | -0.0467 | 73.1481
0.5 | 0.2959 | 0.00315 | -0.0478 | 93.9365
1 | 0.3549 | 0.00317 | -0.0489 | 111.9558
1.5 | 0.4142 | 0.00316 | -0.0501 | 131.0759
2 | 0.4721 | 0.00329 | -0.051 | 143.4954
2.5 | 0.5178 | 0.00422 | -0.0498 | 122.7014
3 | 0.56 | 0.00517 | -0.0479 | 108.3172
3.5 | 0.6016 | 0.006 | -0.0459 | 100.2667
4 | 0.642 | 0.00676 | -0.0436 | 94.9704
4.5 | 0.6802 | 0.00746 | -0.0409 | 91.1796
5 | 0.7184 | 0.00806 | -0.0381 | 89.1315
6 | 0.7919 | 0.00877 | -0.0317 | 90.2965
6.5 | 0.8297 | 0.00922 | -0.029 | 89.9892
7 | 0.8699 | 0.00964 | -0.0268 | 90.2386
7.5 | 0.9082 | 0.01015 | -0.0245 | 89.4778
8 | 0.9465 | 0.01071 | -0.0222 | 88.3754
8.5 | 0.9858 | 0.01123 | -0.0202 | 87.7827
9 | 1.0234 | 0.01187 | -0.018 | 86.2174
9.5 | 1.0593 | 0.01259 | -0.0157 | 84.1382
10 | 1.0966 | 0.01329 | -0.0137 | 82.5132
10.5 | 1.1338 | 0.01401 | -0.0118 | 80.9279
11 | 1.169 | 0.01482 | -0.0096 | 78.8799
11.5 | 1.2026 | 0.01573 | -0.0074 | 76.4526
12 | 1.2349 | 0.0167 | -0.005 | 73.9461
12.5 | 1.2671 | 0.01763 | -0.0027 | 71.8718
13 | 1.2993 | 0.01853 | -0.0005 | 70.1187
13.5 | 1.3771 | 0.01991 | -0.0085 | 69.1662
14 | 1.38 | 0.02098 | -0.0005 | 65.7769
14.5 | 1.4103 | 0.02232 | 0.0014 | 63.1855
15 | 1.4375 | 0.02391 | 0.0034 | 60.1213
15.5 | 1.4626 | 0.02567 | 0.0055 | 56.977
16 | 1.4905 | 0.02731 | 0.0071 | 54.5771
16.5 | 1.5168 | 0.0291 | 0.0087 | 52.1237
17 | 1.5406 | 0.03112 | 0.0103 | 49.5051
17.5 | 1.5649 | 0.03317 | 0.0117 | 47.1782
18 | 1.587 | 0.03546 | 0.0131 | 44.7547
18.5 | 1.6052 | 0.03811 | 0.0146 | 42.1202
19 | 1.62 | 0.04119 | 0.0159 | 39.3299
19.5 | 1.6326 | 0.04455 | 0.0171 | 36.6465
20 | 1.6441 | 0.04818 | 0.018 | 34.1241

## 91. Re 7M Mach 0.10 (1)
BIGFOIL.COM POLAR EXPORT
NACA66-315 a=0.5
NACA66-315 a=0.5 |  |  |  | Cl Max: | 1.307 | at alpha= | 12 | deg
JavaFoil+Calcfoil stall+Eppler ext transition |  |  |  | L/D Max: | 134.195 | at alpha= | 3 | deg
Re: | 7000000 |  |  | Cd Min: | 0.00382 | at alpha= | -0.5 | deg
Mach: | 0.1 |  |  | Cl=0 at alpha= | -1.9839 | deg
|  |  |  | @ Cl=0.1, Cd= | 0.0049028
|  |  |  | @ Cl=0.4, Cd= | 0.0042132
|  |  |  | @ Cl=0.6, Cd= | 0.0045397
alpha (deg) | Cl | Cd | Cm | Cl/Cd
-17 | -0.692 | 0.1249 | -0.004 | -5.544
-16.5 | -0.715 | 0.11815 | -0.004 | -6.051
-16 | -0.736 | 0.11166 | -0.005 | -6.588
-15.5 | -0.755 | 0.10505 | -0.006 | -7.187
-15 | -0.766 | 0.09848 | -0.006 | -7.782
-14.5 | -0.772 | 0.09311 | -0.007 | -8.288
-14 | -0.776 | 0.08624 | -0.008 | -9.003
-13.5 | -0.782 | 0.07667 | -0.009 | -10.206
-13 | -0.781 | 0.07125 | -0.01 | -10.958
-12.5 | -0.899 | 0.01697 | -0.015 | -52.965
-12 | -0.904 | 0.01343 | -0.017 | -67.321
-11.5 | -0.892 | 0.01254 | -0.018 | -71.08
-11 | -0.876 | 0.0114 | -0.019 | -76.856
-10.5 | -0.853 | 0.01078 | -0.02 | -79.17
-10 | -0.826 | 0.01023 | -0.021 | -80.723
-9.5 | -0.794 | 0.0098 | -0.022 | -81.049
-9 | -0.758 | 0.00938 | -0.023 | -80.773
-8.5 | -0.718 | 0.009 | -0.024 | -79.856
-8 | -0.676 | 0.00763 | -0.025 | -88.57
-7.5 | -0.63 | 0.00788 | -0.026 | -79.928
-7 | -0.581 | 0.00837 | -0.028 | -69.434
-6.5 | -0.529 | 0.00811 | -0.029 | -65.238
-6 | -0.475 | 0.00775 | -0.03 | -61.222
-5.5 | -0.418 | 0.00748 | -0.031 | -55.913
-5 | -0.361 | 0.00725 | -0.032 | -49.779
-4.5 | -0.303 | 0.00702 | -0.033 | -43.134
-4 | -0.244 | 0.00679 | -0.034 | -35.853
-3.5 | -0.184 | 0.00659 | -0.035 | -27.907
-3 | -0.123 | 0.0064 | -0.036 | -19.273
-2.5 | -0.063 | 0.00621 | -0.037 | -10.082
-2 | -0.002 | 0.00616 | -0.039 | -0.258
-1.5 | 0.06 | 0.00607 | -0.04 | 9.837
-1 | 0.121 | 0.00429 | -0.041 | 28.287
-0.5 | 0.183 | 0.00382 | -0.042 | 47.903
0 | 0.244 | 0.00395 | -0.043 | 61.927
0.5 | 0.306 | 0.00404 | -0.044 | 75.642
1 | 0.367 | 0.00416 | -0.045 | 88.35
1.5 | 0.429 | 0.00426 | -0.046 | 100.504
2 | 0.49 | 0.00438 | -0.048 | 111.883
2.5 | 0.55 | 0.0046 | -0.049 | 119.762
3 | 0.608 | 0.00453 | -0.05 | 134.195
3.5 | 0.666 | 0.00573 | -0.051 | 116.138
4 | 0.723 | 0.00627 | -0.052 | 115.422
4.5 | 0.778 | 0.00895 | -0.052 | 86.877
5 | 0.833 | 0.0093 | -0.053 | 89.631
5.5 | 0.888 | 0.00965 | -0.054 | 91.934
6 | 0.94 | 0.01004 | -0.055 | 93.638
6.5 | 0.991 | 0.01044 | -0.057 | 94.842
7 | 1.039 | 0.01088 | -0.058 | 95.478
7.5 | 1.085 | 0.01136 | -0.059 | 95.472
8 | 1.128 | 0.01186 | -0.06 | 95.09
8.5 | 1.167 | 0.01238 | -0.061 | 94.285
9 | 1.204 | 0.013 | -0.062 | 92.608
9.5 | 1.237 | 0.01356 | -0.063 | 91.209
10 | 1.262 | 0.01423 | -0.063 | 88.696
10.5 | 1.282 | 0.01498 | -0.064 | 85.529
11 | 1.296 | 0.01576 | -0.065 | 82.224
11.5 | 1.304 | 0.01657 | -0.066 | 78.69
12 | 1.307 | 0.01742 | -0.067 | 75.052
12.5 | 1.304 | 0.01843 | -0.068 | 70.77
13 | 1.297 | 0.01936 | -0.069 | 66.996
13.5 | 1.284 | 0.02052 | -0.07 | 62.557
14 | 1.266 | 0.02168 | -0.071 | 58.374
14.5 | 1.242 | 0.02339 | -0.071 | 53.112
15 | 1.209 | 0.02489 | -0.072 | 48.579
15.5 | 1.169 | 0.02763 | -0.072 | 42.3
16 | 1.119 | 0.03255 | -0.072 | 34.393
16.5 | 1.051 | 0.04509 | -0.07 | 23.304
17 | 0.916 | 0.10401 | -0.055 | 8.808

## 92. Re 7M Mach 0.10 (2)
BIGFOIL.COM POLAR EXPORT
NACA66-315 a=0.5
NACA66-315 a=0.5 |  |  |  | Cl Max: | 1.6395 | at alpha= | 20 | deg
XFOIL ncrit=9 |  |  |  | L/D Max: | 143.97 | at alpha= | 2 | deg
Re: | 7000000 |  |  | Cd Min: | 0.0508 | at alpha= | 20 | deg
Mach: | 0.1 |  |  | Cl=0 at alpha= | -2.2274 | deg
|  |  |  | @ Cl=0.1, Cd= | 0.0052086
|  |  |  | @ Cl=0.4, Cd= | 0.0031628
|  |  |  | @ Cl=0.6, Cd= | 0.005944
alpha (deg) | Cl | Cd | Cm | Cl/Cd
-20 | -1.4698 | 0.03432 | -0.0895 | -42.8263
-19.5 | -1.4692 | 0.03062 | -0.0875 | -47.9817
-19 | -1.4548 | 0.02814 | -0.0855 | -51.6986
-18.5 | -1.4309 | 0.02642 | -0.0838 | -54.1597
-18 | -1.4167 | 0.02414 | -0.081 | -58.6868
-17.5 | -1.3946 | 0.02247 | -0.0784 | -62.065
-17 | -1.378 | 0.0205 | -0.0749 | -67.2195
-16.5 | -1.3544 | 0.01902 | -0.0718 | -71.2093
-16 | -1.3289 | 0.01765 | -0.0687 | -75.2918
-15.5 | -1.299 | 0.01657 | -0.0657 | -78.3947
-15 | -1.2654 | 0.01569 | -0.0632 | -80.6501
-14.5 | -1.2312 | 0.01487 | -0.0604 | -82.7976
-14 | -1.1953 | 0.01413 | -0.0578 | -84.5931
-13.5 | -1.1587 | 0.01347 | -0.0551 | -86.0208
-13 | -1.1223 | 0.01283 | -0.0522 | -87.4747
-12.5 | -1.0841 | 0.01238 | -0.0494 | -87.5687
-12 | -1.0428 | 0.01184 | -0.0472 | -88.0743
-11.5 | -0.9962 | 0.01138 | -0.046 | -87.5395
-11 | -0.9487 | 0.01088 | -0.0449 | -87.1967
-10.5 | -0.9027 | 0.01021 | -0.0436 | -88.4133
-10 | -0.8534 | 0.00974 | -0.0428 | -87.6181
-9.5 | -0.8027 | 0.00935 | -0.0422 | -85.8503
-9 | -0.7508 | 0.00898 | -0.0419 | -83.608
-8.5 | -0.6981 | 0.00864 | -0.0417 | -80.7986
-8 | -0.6445 | 0.00834 | -0.0417 | -77.2782
-7.5 | -0.5904 | 0.00806 | -0.0417 | -73.2506
-7 | -0.5373 | 0.00769 | -0.0416 | -69.87
-6.5 | -0.4827 | 0.00742 | -0.0417 | -65.0539
-6 | -0.4275 | 0.00718 | -0.042 | -59.5404
-5.5 | -0.3716 | 0.00695 | -0.0424 | -53.4676
-5 | -0.3152 | 0.00674 | -0.0429 | -46.7656
-4.5 | -0.2593 | 0.00649 | -0.0433 | -39.9538
-4 | -0.2027 | 0.00629 | -0.0438 | -32.2258
-3.5 | -0.1456 | 0.00613 | -0.0445 | -23.752
-3 | -0.0886 | 0.00598 | -0.0451 | -14.8161
-2.5 | -0.0314 | 0.00583 | -0.0458 | -5.3859
-2 | 0.0262 | 0.00566 | -0.0465 | 4.629
-1.5 | 0.0826 | 0.00537 | -0.0471 | 15.3818
-1 | 0.1365 | 0.00487 | -0.0473 | 28.0287
-0.5 | 0.1896 | 0.00432 | -0.0474 | 43.8889
0 | 0.2385 | 0.00324 | -0.047 | 73.6111
0.5 | 0.2978 | 0.00315 | -0.0481 | 94.5397
1 | 0.3571 | 0.00317 | -0.0492 | 112.6498
1.5 | 0.4168 | 0.00316 | -0.0504 | 131.8987
2 | 0.4751 | 0.0033 | -0.0513 | 143.9697
2.5 | 0.5211 | 0.00421 | -0.0501 | 123.7767
3 | 0.5631 | 0.00517 | -0.0482 | 108.9168
3.5 | 0.6041 | 0.00603 | -0.046 | 100.1824
4.5 | 0.6818 | 0.0075 | -0.0406 | 90.9067
5 | 0.7187 | 0.0081 | -0.0374 | 88.7284
5.5 | 0.7529 | 0.00846 | -0.0336 | 88.9953
6 | 0.7906 | 0.00885 | -0.0306 | 89.3333
6.5 | 0.8289 | 0.00931 | -0.0279 | 89.0333
7 | 0.8694 | 0.00975 | -0.0258 | 89.1692
7.5 | 0.9077 | 0.01029 | -0.0233 | 88.2119
8 | 0.9465 | 0.01086 | -0.0211 | 87.1547
8.5 | 0.9862 | 0.0114 | -0.0191 | 86.5088
9 | 1.0241 | 0.01206 | -0.0169 | 84.9171
9.5 | 1.0596 | 0.01283 | -0.0144 | 82.5877
10 | 1.0972 | 0.01354 | -0.0123 | 81.034
10.5 | 1.135 | 0.01428 | -0.0104 | 79.4818
11 | 1.1704 | 0.01512 | -0.0082 | 77.4074
11.5 | 1.2029 | 0.01611 | -0.0057 | 74.6679
12 | 1.236 | 0.0171 | -0.0034 | 72.2807
12.5 | 1.2691 | 0.01802 | -0.0011 | 70.4273
13 | 1.3035 | 0.01902 | 0.0007 | 68.5331
13.5 | 1.3819 | 0.02045 | -0.0072 | 67.5746
14.5 | 1.4114 | 0.02307 | 0.0034 | 61.179
15 | 1.4388 | 0.0247 | 0.0056 | 58.251
15.5 | 1.4641 | 0.02655 | 0.0077 | 55.145
16 | 1.4922 | 0.02827 | 0.0094 | 52.7839
16.5 | 1.5186 | 0.03013 | 0.011 | 50.4016
17 | 1.5428 | 0.03223 | 0.0127 | 47.8684
17.5 | 1.5649 | 0.03457 | 0.0144 | 45.2676
18 | 1.5845 | 0.03716 | 0.0159 | 42.6399
18.5 | 1.6008 | 0.04014 | 0.0175 | 39.8804
19 | 1.6134 | 0.04357 | 0.0189 | 37.0301
19.5 | 1.6281 | 0.04694 | 0.0198 | 34.6847
20 | 1.6395 | 0.0508 | 0.0206 | 32.2736

## 93. Re 7M Mach 0.25 (1)
BIGFOIL.COM POLAR EXPORT
NACA66-315 a=0.5
NACA66-315 a=0.5 |  |  |  | Cl Max: | 1.257 | at alpha= | 10.5 | deg
JavaFoil+Calcfoil stall+Eppler ext transition |  |  |  | L/D Max: | 126.618 | at alpha= | 2.5 | deg
Re: | 7000000 |  |  | Cd Min: | 0.00387 | at alpha= | -0.5 | deg
Mach: | 0.25 |  |  | Cl=0 at alpha= | -1.9841 | deg
|  |  |  | @ Cl=0.1, Cd= | 0.0060517
|  |  |  | @ Cl=0.4, Cd= | 0.0041681
|  |  |  | @ Cl=0.6, Cd= | 0.004985
alpha (deg) | Cl | Cd | Cm | Cl/Cd
-15.5 | -0.512 | 0.11858 | -0.005 | -4.32
-15 | -0.555 | 0.11146 | -0.006 | -4.976
-14.5 | -0.588 | 0.10453 | -0.006 | -5.623
-14 | -0.617 | 0.09719 | -0.007 | -6.345
-13.5 | -0.641 | 0.09068 | -0.007 | -7.071
-13 | -0.661 | 0.08492 | -0.008 | -7.782
-12.5 | -0.676 | 0.07838 | -0.009 | -8.619
-12 | -0.683 | 0.07399 | -0.01 | -9.234
-11.5 | -0.691 | 0.06588 | -0.011 | -10.484
-11 | -0.81 | 0.01474 | -0.019 | -54.934
-10.5 | -0.817 | 0.01184 | -0.02 | -68.964
-10 | -0.803 | 0.01093 | -0.022 | -73.46
-9.5 | -0.781 | 0.01036 | -0.023 | -75.393
-9 | -0.753 | 0.00982 | -0.024 | -76.66
-8.5 | -0.719 | 0.00938 | -0.025 | -76.598
-8 | -0.68 | 0.00904 | -0.026 | -75.212
-7.5 | -0.637 | 0.00862 | -0.027 | -73.837
-7 | -0.589 | 0.0073 | -0.028 | -80.751
-6.5 | -0.539 | 0.0075 | -0.029 | -71.886
-6 | -0.485 | 0.00801 | -0.031 | -60.509
-5.5 | -0.428 | 0.00769 | -0.032 | -55.648
-5 | -0.37 | 0.00737 | -0.033 | -50.162
-4.5 | -0.31 | 0.00713 | -0.034 | -43.544
-4 | -0.25 | 0.00691 | -0.035 | -36.156
-3.5 | -0.189 | 0.00669 | -0.036 | -28.176
-3 | -0.127 | 0.00647 | -0.037 | -19.599
-2.5 | -0.064 | 0.00637 | -0.038 | -10.104
-2 | -0.002 | 0.00625 | -0.04 | -0.261
-1.5 | 0.061 | 0.00607 | -0.041 | 10.104
-1 | 0.125 | 0.00604 | -0.042 | 20.645
-0.5 | 0.188 | 0.00387 | -0.043 | 48.579
0 | 0.251 | 0.004 | -0.044 | 62.838
0.5 | 0.314 | 0.00409 | -0.045 | 76.781
1 | 0.377 | 0.00419 | -0.047 | 90.011
1.5 | 0.44 | 0.00413 | -0.048 | 106.717
2 | 0.503 | 0.00422 | -0.049 | 119.209
2.5 | 0.565 | 0.00446 | -0.05 | 126.618
3 | 0.623 | 0.00533 | -0.051 | 116.805
3.5 | 0.683 | 0.00592 | -0.052 | 115.22
4 | 0.741 | 0.00647 | -0.053 | 114.635
4.5 | 0.797 | 0.00922 | -0.054 | 86.403
5 | 0.854 | 0.0096 | -0.055 | 88.906
5.5 | 0.908 | 0.01002 | -0.056 | 90.648
6 | 0.961 | 0.01042 | -0.057 | 92.233
6.5 | 1.011 | 0.01087 | -0.058 | 93.063
7 | 1.059 | 0.01138 | -0.059 | 93.066
7.5 | 1.103 | 0.01189 | -0.06 | 92.734
8 | 1.143 | 0.01249 | -0.061 | 91.556
8.5 | 1.179 | 0.01307 | -0.062 | 90.254
9 | 1.21 | 0.01379 | -0.063 | 87.796
9.5 | 1.236 | 0.01455 | -0.064 | 84.998
10 | 1.251 | 0.01527 | -0.065 | 81.96
10.5 | 1.257 | 0.01616 | -0.066 | 77.83
11 | 1.255 | 0.01706 | -0.067 | 73.556
11.5 | 1.244 | 0.01809 | -0.068 | 68.731
12 | 1.223 | 0.01924 | -0.069 | 63.551
12.5 | 1.192 | 0.02053 | -0.07 | 58.09
13 | 1.153 | 0.02208 | -0.07 | 52.197
13.5 | 1.1 | 0.02494 | -0.071 | 44.087
14 | 1.002 | 0.0392 | -0.068 | 25.563
14.5 | 0.835 | 0.10095 | -0.042 | 8.273
15 | 0.766 | 0.11065 | -0.039 | 6.927
15.5 | 0.694 | 0.11905 | -0.037 | 5.832

## 94. Re 7M Mach 0.25 (2)
BIGFOIL.COM POLAR EXPORT
NACA66-315 a=0.5
NACA66-315 a=0.5 |  |  |  | Cl Max: | 1.5722 | at alpha= | 19 | deg
XFOIL ncrit=9 |  |  |  | L/D Max: | 148.52 | at alpha= | 2 | deg
Re: | 7000000 |  |  | Cd Min: | 0.20361 | at alpha= | -20 | deg
Mach: | 0.25 |  |  | Cl=0 at alpha= | -2.2483 | deg
|  |  |  | @ Cl=0.1, Cd= | 0.0053489
|  |  |  | @ Cl=0.4, Cd= | 0.00319
|  |  |  | @ Cl=0.6, Cd= | 0.0057085
alpha (deg) | Cl | Cd | Cm | Cl/Cd
-20 | -0.5828 | 0.20361 | -0.0069 | -2.8623
-18.5 | -0.9999 | 0.08808 | -0.0749 | -11.3522
-18 | -1.1141 | 0.06033 | -0.0955 | -18.4668
-17.5 | -1.14 | 0.04998 | -0.1015 | -22.8091
-17 | -1.2031 | 0.03878 | -0.1039 | -31.0237
-16.5 | -1.2076 | 0.03412 | -0.1023 | -35.3927
-16 | -1.249 | 0.02751 | -0.0977 | -45.4017
-15.5 | -1.2514 | 0.02394 | -0.0929 | -52.2723
-15 | -1.2334 | 0.02169 | -0.0887 | -56.8649
-14.5 | -1.2115 | 0.01978 | -0.0842 | -61.2487
-14 | -1.1819 | 0.01831 | -0.0802 | -64.5494
-13.5 | -1.1495 | 0.01707 | -0.0763 | -67.3404
-13 | -1.1185 | 0.01571 | -0.0719 | -71.1967
-12.5 | -1.0815 | 0.01473 | -0.0682 | -73.4216
-12 | -1.0471 | 0.01363 | -0.0639 | -76.8232
-11.5 | -1.0094 | 0.01279 | -0.0598 | -78.921
-11 | -0.9702 | 0.01205 | -0.0559 | -80.5145
-10.5 | -0.9221 | 0.01139 | -0.0537 | -80.957
-10 | -0.8743 | 0.01065 | -0.0515 | -82.0939
-9.5 | -0.825 | 0.00996 | -0.0495 | -82.8313
-9 | -0.772 | 0.00947 | -0.0483 | -81.5206
-8.5 | -0.7178 | 0.00905 | -0.0474 | -79.3149
-8 | -0.6628 | 0.00866 | -0.0466 | -76.5358
-7.5 | -0.607 | 0.00833 | -0.0461 | -72.8691
-7 | -0.5507 | 0.00803 | -0.0458 | -68.5803
-6.5 | -0.4957 | 0.00762 | -0.0452 | -65.0525
-6 | -0.4387 | 0.00733 | -0.0451 | -59.8499
-5.5 | -0.381 | 0.00706 | -0.0452 | -53.966
-5 | -0.3228 | 0.00683 | -0.0455 | -47.2621
-4.5 | -0.2648 | 0.00659 | -0.0457 | -40.1821
-4 | -0.2067 | 0.00637 | -0.0461 | -32.449
-3.5 | -0.1479 | 0.0062 | -0.0466 | -23.8548
-3 | -0.089 | 0.00605 | -0.0471 | -14.7107
-2.5 | -0.0299 | 0.00586 | -0.0477 | -5.1024
-2 | 0.0295 | 0.0057 | -0.0485 | 5.1754
-1.5 | 0.088 | 0.00546 | -0.0491 | 16.1172
-1 | 0.1431 | 0.00495 | -0.0492 | 28.9091
-0.5 | 0.1972 | 0.00436 | -0.0492 | 45.2294
0 | 0.247 | 0.00325 | -0.0486 | 76
0.5 | 0.3083 | 0.00318 | -0.0498 | 96.9497
1 | 0.3695 | 0.00319 | -0.0509 | 115.8307
1.5 | 0.4313 | 0.00319 | -0.0521 | 135.2038
2 | 0.4916 | 0.00331 | -0.0531 | 148.5196
2.5 | 0.5391 | 0.00419 | -0.0518 | 128.6635
3 | 0.5799 | 0.00521 | -0.0492 | 111.3052
3.5 | 0.6178 | 0.00615 | -0.046 | 100.4553
4.5 | 0.6838 | 0.00773 | -0.0375 | 88.4605
5 | 0.7058 | 0.0084 | -0.0309 | 84.0238
5.5 | 0.7443 | 0.0089 | -0.0278 | 83.6292
6 | 0.7852 | 0.00938 | -0.0252 | 83.71
6.5 | 0.8262 | 0.0099 | -0.0227 | 83.4545
7 | 0.8677 | 0.01046 | -0.0204 | 82.9541
7.5 | 0.9068 | 0.01111 | -0.0177 | 81.6202
8.5 | 0.9881 | 0.01244 | -0.0131 | 79.4293
9 | 1.0259 | 0.01327 | -0.0104 | 77.3097
9.5 | 1.064 | 0.01411 | -0.0079 | 75.4075
10 | 1.1024 | 0.01498 | -0.0054 | 73.5915
10.5 | 1.1404 | 0.0159 | -0.003 | 71.7233
11 | 1.1754 | 0.01697 | -0.0003 | 69.2634
11.5 | 1.2074 | 0.01823 | 0.0028 | 66.2315
12.5 | 1.2765 | 0.02051 | 0.0082 | 62.2379
13 | 1.3243 | 0.02194 | 0.0078 | 60.3601
14.5 | 1.4178 | 0.02742 | 0.0147 | 51.7068
15 | 1.4459 | 0.02947 | 0.0172 | 49.0635
15.5 | 1.4722 | 0.03172 | 0.0196 | 46.4124
16 | 1.4976 | 0.03416 | 0.0219 | 43.8407
16.5 | 1.5164 | 0.03716 | 0.0244 | 40.8073
17 | 1.5314 | 0.04064 | 0.0267 | 37.6821
17.5 | 1.5469 | 0.04428 | 0.0286 | 34.9345
18 | 1.5614 | 0.04818 | 0.0301 | 32.4076
18.5 | 1.5684 | 0.05303 | 0.0313 | 29.5757
19 | 1.5722 | 0.05845 | 0.0319 | 26.8982
19.5 | 1.5658 | 0.06532 | 0.0316 | 23.9712
20 | 1.5511 | 0.07359 | 0.0302 | 21.0776

## 95. Re 7M Mach 0.50 (1)
BIGFOIL.COM POLAR EXPORT
NACA66-315 a=0.5
NACA66-315 a=0.5 |  |  |  | Cl Max: | 1.208 | at alpha= | 20 | deg
JavaFoil+Calcfoil stall+Eppler ext transition |  |  |  | L/D Max: | 120.625 | at alpha= | 2 | deg
Re: | 7000000 |  |  | Cd Min: | 0.00385 | at alpha= | 0 | deg
Mach: | 0.5 |  |  | Cl=0 at alpha= | -1.9857 | deg
|  |  |  | @ Cl=0.1, Cd= | 0.0064324
|  |  |  | @ Cl=0.4, Cd= | 0.00423
|  |  |  | @ Cl=0.6, Cd= | 0.0050199
alpha (deg) | Cl | Cd | Cm | Cl/Cd
-20 | -0.996 | 0.15325 | -0.002 | -6.501
-19.5 | -0.969 | 0.14889 | -0.002 | -6.508
-19 | -0.944 | 0.14969 | -0.003 | -6.309
-18.5 | -0.918 | 0.13879 | -0.003 | -6.615
-18 | -0.889 | 0.13631 | -0.004 | -6.521
-17.5 | -0.859 | 0.1294 | -0.004 | -6.639
-17 | -0.832 | 0.125 | -0.005 | -6.656
-16.5 | -0.805 | 0.12223 | -0.005 | -6.586
-16 | -0.779 | 0.11865 | -0.006 | -6.563
-15.5 | -0.75 | 0.11418 | -0.006 | -6.567
-15 | -0.723 | 0.10485 | -0.007 | -6.892
-14.5 | -0.696 | 0.09777 | -0.008 | -7.117
-14 | -0.669 | 0.09076 | -0.008 | -7.371
-13.5 | -0.64 | 0.09977 | -0.009 | -6.41
-13 | -0.612 | 0.09403 | -0.009 | -6.506
-12.5 | -0.585 | 0.08381 | -0.01 | -6.976
-12 | -0.558 | 0.07773 | -0.01 | -7.175
-11.5 | -0.532 | 0.07099 | -0.012 | -7.487
-11 | -0.6 | 0.01573 | -0.021 | -38.137
-10.5 | -0.573 | 0.01368 | -0.023 | -41.917
-10 | -0.445 | 0.07286 | -0.012 | -6.114
-9.5 | -0.418 | 0.06394 | -0.012 | -6.534
-9 | -0.39 | 0.05764 | -0.013 | -6.772
-8.5 | -0.364 | 0.05193 | -0.015 | -7.008
-8 | -0.403 | 0.01191 | -0.028 | -33.807
-7.5 | -0.307 | 0.05046 | -0.014 | -6.078
-7 | -0.561 | 0.00964 | -0.031 | -58.177
-6.5 | -0.55 | 0.00921 | -0.033 | -59.771
-6 | -0.51 | 0.00875 | -0.034 | -58.309
-5.5 | -0.459 | 0.00836 | -0.035 | -54.899
-5 | -0.402 | 0.00797 | -0.037 | -50.428
-4.5 | -0.34 | 0.00765 | -0.038 | -44.468
-4 | -0.276 | 0.00687 | -0.039 | -40.153
-3.5 | -0.209 | 0.0066 | -0.04 | -31.666
-3 | -0.141 | 0.0067 | -0.042 | -21.036
-2.5 | -0.072 | 0.00649 | -0.043 | -11.046
-2 | -0.002 | 0.00664 | -0.044 | -0.274
-1.5 | 0.068 | 0.0065 | -0.046 | 10.538
-1 | 0.139 | 0.00635 | -0.047 | 21.946
-0.5 | 0.21 | 0.00408 | -0.048 | 51.472
0 | 0.28 | 0.00385 | -0.049 | 72.793
0.5 | 0.35 | 0.00393 | -0.051 | 89.191
1 | 0.42 | 0.00435 | -0.052 | 96.563
1.5 | 0.49 | 0.0045 | -0.053 | 108.919
2 | 0.559 | 0.00464 | -0.054 | 120.625
2.5 | 0.627 | 0.00527 | -0.055 | 119.047
3 | 0.691 | 0.00597 | -0.056 | 115.617
3.5 | 0.756 | 0.00679 | -0.058 | 111.297
4 | 0.817 | 0.01009 | -0.058 | 81.001
4.5 | 0.88 | 0.01066 | -0.06 | 82.532
5 | 0.939 | 0.01122 | -0.061 | 83.739
5.5 | 0.994 | 0.0118 | -0.062 | 84.199
6 | 1.042 | 0.0125 | -0.063 | 83.393
6.5 | 1.082 | 0.01319 | -0.064 | 81.995
7 | 1.107 | 0.01409 | -0.065 | 78.589
7.5 | 1.109 | 0.01515 | -0.067 | 73.197
8 | 1.061 | 0.01638 | -0.068 | 64.776
8.5 | 0.699 | 0.01762 | -0.069 | 39.654
9 | 0.607 | 0.06078 | -0.033 | 9.98
9.5 | 0.762 | 0.01901 | -0.071 | 40.104
10 | 0.793 | 0.02041 | -0.072 | 38.874
10.5 | 0.822 | 0.02242 | -0.073 | 36.668
11 | 0.717 | 0.07428 | -0.039 | 9.65
11.5 | 0.887 | 0.02348 | -0.075 | 37.776
12 | 0.916 | 0.02528 | -0.076 | 36.248
12.5 | 0.943 | 0.02819 | -0.077 | 33.442
13 | 0.832 | 0.08775 | -0.049 | 9.487
13.5 | 0.855 | 0.09935 | -0.046 | 8.604
14 | 0.881 | 0.09584 | -0.047 | 9.196
14.5 | 0.907 | 0.10428 | -0.046 | 8.696
15 | 0.938 | 0.10959 | -0.051 | 8.563
15.5 | 0.967 | 0.11734 | -0.053 | 8.245
16 | 0.987 | 0.11975 | -0.049 | 8.242
16.5 | 1.023 | 0.11999 | -0.056 | 8.529
17 | 1.064 | 0.11795 | -0.062 | 9.02
17.5 | 1.068 | 0.13148 | -0.053 | 8.126
18 | 1.098 | 0.1374 | -0.056 | 7.994
18.5 | 1.142 | 0.13207 | -0.064 | 8.645
19 | 1.186 | 0.12642 | -0.069 | 9.382
19.5 | 1.177 | 0.15063 | -0.058 | 7.811
20 | 1.208 | 0.15293 | -0.061 | 7.898

## 96. Re 7M Mach 0.50 (2)
BIGFOIL.COM POLAR EXPORT
NACA66-315 a=0.5
NACA66-315 a=0.5 |  |  |  | Cl Max: | 1.1276 | at alpha= | 11 | deg
XFOIL ncrit=9 |  |  |  | L/D Max: | 164.869 | at alpha= | 2 | deg
Re: | 7000000 |  |  | Cd Min: | 0.1445 | at alpha= | 16 | deg
Mach: | 0.5 |  |  | Cl=0 at alpha= | -2.3551 | deg
|  |  |  | @ Cl=0.1, Cd= | 0.0057759
|  |  |  | @ Cl=0.4, Cd= | 0.0033028
|  |  |  | @ Cl=0.6, Cd= | 0.003775
alpha (deg) | Cl | Cd | Cm | Cl/Cd
-13 | -0.3684 | 0.1146 | -0.0717 | -3.2147
-12.5 | -0.3639 | 0.1053 | -0.0771 | -3.4558
-12 | -0.3676 | 0.09502 | -0.0831 | -3.8687
-11.5 | -0.3812 | 0.08365 | -0.09 | -4.5571
-11 | -0.4027 | 0.07136 | -0.0978 | -5.6432
-10.5 | -0.4301 | 0.05565 | -0.1107 | -7.7287
-10 | -0.4689 | 0.04518 | -0.1158 | -10.3785
-9.5 | -0.5094 | 0.0376 | -0.1144 | -13.5479
-9 | -0.5509 | 0.0312 | -0.1083 | -17.6571
-8.5 | -0.5894 | 0.02563 | -0.0984 | -22.9965
-8 | -0.6123 | 0.02086 | -0.0869 | -29.3528
-7.5 | -0.6046 | 0.01565 | -0.0788 | -38.6326
-7 | -0.5721 | 0.01112 | -0.0732 | -51.4478
-6.5 | -0.5242 | 0.00945 | -0.0683 | -55.4709
-6 | -0.4696 | 0.00852 | -0.0644 | -55.1174
-5.5 | -0.4108 | 0.00785 | -0.0615 | -52.3312
-5 | -0.3473 | 0.00744 | -0.0598 | -46.6801
-4.5 | -0.2826 | 0.00712 | -0.0586 | -39.691
-4 | -0.2175 | 0.00685 | -0.0579 | -31.7518
-3.5 | -0.1525 | 0.00653 | -0.0573 | -23.3538
-3 | -0.086 | 0.0063 | -0.0573 | -13.6508
-2.5 | -0.0193 | 0.0061 | -0.0575 | -3.1639
-2 | 0.0473 | 0.00591 | -0.0578 | 8.0034
-1.5 | 0.1141 | 0.00574 | -0.0584 | 19.878
0 | 0.285 | 0.00334 | -0.0558 | 85.3293
0.5 | 0.3552 | 0.00329 | -0.0571 | 107.9635
1 | 0.4253 | 0.00331 | -0.0584 | 128.4894
1.5 | 0.4966 | 0.00333 | -0.0599 | 149.1291
2 | 0.5655 | 0.00343 | -0.0608 | 164.8688
2.5 | 0.6235 | 0.00401 | -0.0597 | 155.4863
3 | 0.6509 | 0.00537 | -0.0529 | 121.2104
3.5 | 0.6471 | 0.0066 | -0.0399 | 98.0455
4 | 0.6498 | 0.00798 | -0.0289 | 81.4286
4.5 | 0.6593 | 0.00963 | -0.02 | 68.4631
5 | 0.684 | 0.01103 | -0.0138 | 62.0127
5.5 | 0.7292 | 0.01185 | -0.0107 | 61.5359
6 | 0.7743 | 0.01275 | -0.0075 | 60.7294
6.5 | 0.8212 | 0.01363 | -0.0045 | 60.2494
7 | 0.8656 | 0.01464 | -0.0011 | 59.1257
8 | 0.955 | 0.01686 | 0.0058 | 56.6429
9 | 1.0355 | 0.01984 | 0.0141 | 52.1925
9.5 | 1.0731 | 0.02163 | 0.0186 | 49.6117
10 | 1.1012 | 0.02402 | 0.0239 | 45.8451
10.5 | 1.1192 | 0.02711 | 0.0297 | 41.2837
11 | 1.1276 | 0.031 | 0.0357 | 36.3742
11.5 | 1.1198 | 0.03633 | 0.0417 | 30.823
12 | 1.0943 | 0.04376 | 0.0463 | 25.0069
12.5 | 1.0682 | 0.05214 | 0.0484 | 20.4871
13 | 1.0372 | 0.06183 | 0.0481 | 16.775
13.5 | 1.0092 | 0.07392 | 0.0426 | 13.6526
14.5 | 0.9504 | 0.10033 | 0.028 | 9.4727
15 | 0.9256 | 0.11495 | 0.0184 | 8.0522
15.5 | 0.9055 | 0.12974 | 0.0088 | 6.9793
16 | 0.8858 | 0.1445 | -0.0001 | 6.1301

## 97. Re 8M Mach 0.00 (1)
BIGFOIL.COM POLAR EXPORT
NACA66-315 a=0.5
NACA66-315 a=0.5 |  |  |  | Cl Max: | 1.318 | at alpha= | 12 | deg
JavaFoil+Calcfoil stall+Eppler ext transition |  |  |  | L/D Max: | 119.783 | at alpha= | 2.5 | deg
Re: | 8000000 |  |  | Cd Min: | 0.00392 | at alpha= | 0 | deg
Mach: | 0 |  |  | Cl=0 at alpha= | -1.9836 | deg
|  |  |  | @ Cl=0.1, Cd= | 0.0050773
|  |  |  | @ Cl=0.4, Cd= | 0.0041959
|  |  |  | @ Cl=0.6, Cd= | 0.0053511
alpha (deg) | Cl | Cd | Cm | Cl/Cd
-17.5 | -0.711 | 0.12994 | -0.003 | -5.47
-17 | -0.731 | 0.12173 | -0.004 | -6.004
-16.5 | -0.75 | 0.11594 | -0.004 | -6.466
-16 | -0.767 | 0.10975 | -0.005 | -6.99
-15.5 | -0.783 | 0.10326 | -0.006 | -7.58
-15 | -0.791 | 0.09719 | -0.006 | -8.135
-14.5 | -0.797 | 0.0882 | -0.007 | -9.035
-14 | -0.8 | 0.08071 | -0.008 | -9.914
-13.5 | -0.86 | 0.04022 | -0.012 | -21.377
-13 | -0.92 | 0.01752 | -0.014 | -52.514
-12.5 | -0.929 | 0.01351 | -0.016 | -68.815
-12 | -0.918 | 0.01257 | -0.017 | -73.044
-11.5 | -0.903 | 0.01168 | -0.018 | -77.295
-11 | -0.883 | 0.01095 | -0.019 | -80.612
-10.5 | -0.858 | 0.01037 | -0.02 | -82.728
-10 | -0.829 | 0.00988 | -0.021 | -83.876
-9.5 | -0.796 | 0.00945 | -0.022 | -84.212
-9 | -0.759 | 0.0091 | -0.023 | -83.375
-8.5 | -0.718 | 0.00772 | -0.024 | -93.029
-8 | -0.675 | 0.00791 | -0.025 | -85.299
-7.5 | -0.629 | 0.00848 | -0.026 | -74.217
-7 | -0.579 | 0.00815 | -0.027 | -71.073
-6.5 | -0.527 | 0.00785 | -0.029 | -67.209
-6 | -0.473 | 0.00757 | -0.03 | -62.471
-5.5 | -0.417 | 0.00733 | -0.031 | -56.844
-5 | -0.359 | 0.00711 | -0.032 | -50.563
-4.5 | -0.301 | 0.00683 | -0.033 | -44.122
-4 | -0.242 | 0.00667 | -0.034 | -36.371
-3.5 | -0.183 | 0.00646 | -0.035 | -28.29
-3 | -0.123 | 0.00629 | -0.036 | -19.534
-2.5 | -0.062 | 0.00614 | -0.037 | -10.159
-2 | -0.002 | 0.00602 | -0.038 | -0.263
-1.5 | 0.059 | 0.00597 | -0.039 | 9.945
-1 | 0.121 | 0.00462 | -0.041 | 26.144
-0.5 | 0.182 | 0.00441 | -0.042 | 41.215
0 | 0.243 | 0.00392 | -0.043 | 62.009
0.5 | 0.304 | 0.00402 | -0.044 | 75.768
1 | 0.365 | 0.00415 | -0.045 | 88.073
1.5 | 0.426 | 0.00423 | -0.046 | 100.757
2 | 0.487 | 0.00443 | -0.047 | 109.927
2.5 | 0.547 | 0.00457 | -0.048 | 119.783
3 | 0.604 | 0.00541 | -0.049 | 111.622
3.5 | 0.662 | 0.00588 | -0.05 | 112.572
4 | 0.72 | 0.00636 | -0.051 | 113.207
4.5 | 0.775 | 0.00867 | -0.052 | 89.331
5 | 0.83 | 0.00901 | -0.053 | 92.105
5.5 | 0.884 | 0.00937 | -0.054 | 94.398
6 | 0.937 | 0.00974 | -0.055 | 96.212
6.5 | 0.987 | 0.01012 | -0.056 | 97.53
7 | 1.036 | 0.01052 | -0.057 | 98.445
7.5 | 1.082 | 0.01096 | -0.058 | 98.682
8 | 1.125 | 0.01147 | -0.059 | 98.056
8.5 | 1.166 | 0.01197 | -0.06 | 97.34
9 | 1.203 | 0.01255 | -0.061 | 95.847
9.5 | 1.236 | 0.01315 | -0.062 | 94.039
10 | 1.263 | 0.01372 | -0.063 | 92.082
10.5 | 1.285 | 0.01441 | -0.064 | 89.136
11 | 1.301 | 0.01516 | -0.065 | 85.814
11.5 | 1.312 | 0.01588 | -0.066 | 82.616
12 | 1.318 | 0.01665 | -0.067 | 79.144
12.5 | 1.318 | 0.01767 | -0.068 | 74.62
13 | 1.314 | 0.01852 | -0.069 | 70.963
13.5 | 1.305 | 0.0196 | -0.07 | 66.595
14 | 1.292 | 0.02067 | -0.07 | 62.489
14.5 | 1.274 | 0.02203 | -0.071 | 57.83
15 | 1.245 | 0.0235 | -0.072 | 52.993
15.5 | 1.212 | 0.02567 | -0.072 | 47.209
16 | 1.173 | 0.02863 | -0.073 | 40.99
16.5 | 1.13 | 0.0327 | -0.073 | 34.564
17 | 1.083 | 0.03819 | -0.073 | 28.371

## 98. Re 8M Mach 0.00 (2)
BIGFOIL.COM POLAR EXPORT
NACA66-315 a=0.5
NACA66-315 a=0.5 |  |  |  | Cl Max: | 1.6615 | at alpha= | 20 | deg
XFOIL ncrit=9 |  |  |  | L/D Max: | 139.555 | at alpha= | 2 | deg
Re: | 8000000 |  |  | Cd Min: | 0.04644 | at alpha= | 20 | deg
Mach: | 0 |  |  | Cl=0 at alpha= | -2.2191 | deg
|  |  |  | @ Cl=0.1, Cd= | 0.0051151
|  |  |  | @ Cl=0.4, Cd= | 0.0030954
|  |  |  | @ Cl=0.6, Cd= | 0.0060418
alpha (deg) | Cl | Cd | Cm | Cl/Cd
-20 | -1.5209 | 0.02869 | -0.0826 | -53.0115
-19.5 | -1.5083 | 0.02627 | -0.0804 | -57.4153
-18.5 | -1.4641 | 0.02298 | -0.0764 | -63.7119
-18 | -1.4426 | 0.02136 | -0.0738 | -67.5375
-17.5 | -1.4155 | 0.02013 | -0.0716 | -70.3179
-17 | -1.393 | 0.01868 | -0.0686 | -74.5717
-16.5 | -1.3663 | 0.01747 | -0.0658 | -78.2084
-16 | -1.3395 | 0.01629 | -0.0628 | -82.2284
-15.5 | -1.3081 | 0.01536 | -0.0601 | -85.1628
-15 | -1.2751 | 0.01455 | -0.0575 | -87.6357
-14.5 | -1.2407 | 0.01381 | -0.055 | -89.8407
-14 | -1.2048 | 0.01318 | -0.0524 | -91.4112
-13.5 | -1.169 | 0.01259 | -0.0497 | -92.8515
-13 | -1.1334 | 0.01206 | -0.0467 | -93.9801
-12.5 | -1.0908 | 0.01168 | -0.0449 | -93.3904
-11.5 | -0.9983 | 0.01077 | -0.0429 | -92.6927
-11 | -0.95 | 0.01034 | -0.0421 | -91.8762
-10.5 | -0.9023 | 0.00982 | -0.0413 | -91.8839
-10 | -0.8531 | 0.00937 | -0.0407 | -91.0459
-9.5 | -0.8024 | 0.00898 | -0.0403 | -89.3541
-9 | -0.7505 | 0.00863 | -0.0401 | -86.9641
-8.5 | -0.6979 | 0.00831 | -0.0401 | -83.9832
-8 | -0.6444 | 0.00804 | -0.0402 | -80.1493
-7.5 | -0.5905 | 0.00778 | -0.0404 | -75.8997
-7 | -0.5369 | 0.00748 | -0.0405 | -71.7781
-6.5 | -0.4826 | 0.0072 | -0.0407 | -67.0278
-6 | -0.4274 | 0.00694 | -0.0411 | -61.585
-5.5 | -0.3717 | 0.00672 | -0.0415 | -55.3125
-5 | -0.3155 | 0.00653 | -0.0421 | -48.3155
-4.5 | -0.2596 | 0.00632 | -0.0426 | -41.0759
-4 | -0.2033 | 0.00613 | -0.0432 | -33.1648
-3.5 | -0.1465 | 0.00598 | -0.0438 | -24.4983
-3 | -0.0895 | 0.00583 | -0.0446 | -15.3516
-2.5 | -0.0323 | 0.00566 | -0.0453 | -5.7067
-2 | 0.0252 | 0.00549 | -0.0461 | 4.5902
-1.5 | 0.0818 | 0.00526 | -0.0467 | 15.5513
-1 | 0.1358 | 0.00483 | -0.047 | 28.1159
-0.5 | 0.1897 | 0.00436 | -0.0473 | 43.5092
0 | 0.2427 | 0.00369 | -0.0476 | 65.7724
0.5 | 0.2961 | 0.00306 | -0.0478 | 96.7647
1 | 0.3553 | 0.00305 | -0.049 | 116.4918
1.5 | 0.4144 | 0.00311 | -0.0501 | 133.2476
2 | 0.4703 | 0.00337 | -0.0507 | 139.5549
2.5 | 0.5139 | 0.00443 | -0.0491 | 116.0045
3 | 0.5563 | 0.00533 | -0.0473 | 104.3715
3.5 | 0.5999 | 0.00604 | -0.0456 | 99.3212
4 | 0.641 | 0.00676 | -0.0435 | 94.8225
4.5 | 0.6818 | 0.0074 | -0.0412 | 92.1351
5 | 0.7226 | 0.00791 | -0.0389 | 91.3527
5.5 | 0.7645 | 0.00822 | -0.0367 | 93.0049
6 | 0.7997 | 0.00857 | -0.0332 | 93.3139
6.5 | 0.8379 | 0.00896 | -0.0305 | 93.5156
7 | 0.8773 | 0.00938 | -0.0281 | 93.5288
7.5 | 0.9151 | 0.00989 | -0.0256 | 92.5278
8 | 0.9546 | 0.01039 | -0.0235 | 91.8768
8.5 | 0.9936 | 0.01092 | -0.0214 | 90.989
9 | 1.0309 | 0.01155 | -0.0192 | 89.2554
9.5 | 1.068 | 0.01221 | -0.017 | 87.4693
10 | 1.1056 | 0.01289 | -0.015 | 85.7719
10.5 | 1.1422 | 0.0136 | -0.013 | 83.9853
11 | 1.1778 | 0.0144 | -0.0109 | 81.7917
11.5 | 1.2106 | 0.01535 | -0.0084 | 78.8664
12 | 1.2448 | 0.01622 | -0.0064 | 76.7448
12.5 | 1.2789 | 0.01709 | -0.0043 | 74.8332
13 | 1.3097 | 0.01805 | -0.0018 | 72.5596
13.5 | 1.3629 | 0.01914 | -0.0044 | 71.2069
14 | 1.3904 | 0.02033 | -0.0016 | 68.3915
14.5 | 1.4193 | 0.02174 | 0.0004 | 65.2852
15 | 1.4465 | 0.0233 | 0.0025 | 62.0815
15.5 | 1.4746 | 0.02484 | 0.0043 | 59.3639
16 | 1.5029 | 0.02643 | 0.006 | 56.8634
16.5 | 1.5296 | 0.02817 | 0.0076 | 54.2989
17 | 1.5549 | 0.03004 | 0.0092 | 51.761
17.5 | 1.5782 | 0.03212 | 0.0108 | 49.1345
18 | 1.599 | 0.03447 | 0.0123 | 46.3882
18.5 | 1.6166 | 0.03712 | 0.0139 | 43.5506
19 | 1.6314 | 0.04012 | 0.0154 | 40.663
19.5 | 1.6475 | 0.04314 | 0.0165 | 38.1896
20 | 1.6615 | 0.04644 | 0.0174 | 35.7773

## 99. Re 8M Mach 0.10 (1)
BIGFOIL.COM POLAR EXPORT
NACA66-315 a=0.5
NACA66-315 a=0.5 |  |  |  | Cl Max: | 1.308 | at alpha= | 12 | deg
JavaFoil+Calcfoil stall+Eppler ext transition |  |  |  | L/D Max: | 119.299 | at alpha= | 2.5 | deg
Re: | 8000000 |  |  | Cd Min: | 0.00392 | at alpha= | 0 | deg
Mach: | 0.1 |  |  | Cl=0 at alpha= | -1.9839 | deg
|  |  |  | @ Cl=0.1, Cd= | 0.0050647
|  |  |  | @ Cl=0.4, Cd= | 0.0041632
|  |  |  | @ Cl=0.6, Cd= | 0.0053205
alpha (deg) | Cl | Cd | Cm | Cl/Cd
-17.5 | -0.669 | 0.13196 | -0.003 | -5.068
-17 | -0.692 | 0.12591 | -0.004 | -5.499
-16.5 | -0.715 | 0.11806 | -0.004 | -6.055
-16 | -0.736 | 0.11188 | -0.005 | -6.575
-15.5 | -0.755 | 0.10548 | -0.006 | -7.155
-15 | -0.766 | 0.09939 | -0.006 | -7.704
-14.5 | -0.774 | 0.09124 | -0.007 | -8.479
-14 | -0.778 | 0.08471 | -0.008 | -9.184
-13.5 | -0.791 | 0.07081 | -0.01 | -11.164
-13 | -0.796 | 0.06101 | -0.011 | -13.054
-12.5 | -0.909 | 0.01487 | -0.016 | -61.116
-12 | -0.907 | 0.01293 | -0.017 | -70.107
-11.5 | -0.894 | 0.01207 | -0.018 | -74.081
-11 | -0.877 | 0.01111 | -0.019 | -78.931
-10.5 | -0.854 | 0.01053 | -0.02 | -81.146
-10 | -0.827 | 0.00998 | -0.021 | -82.842
-9.5 | -0.795 | 0.00955 | -0.022 | -83.185
-9 | -0.759 | 0.00915 | -0.023 | -82.945
-8.5 | -0.719 | 0.0088 | -0.024 | -81.735
-8 | -0.676 | 0.00745 | -0.025 | -90.721
-7.5 | -0.63 | 0.00769 | -0.027 | -81.896
-7 | -0.581 | 0.00815 | -0.028 | -71.281
-6.5 | -0.529 | 0.00793 | -0.029 | -66.783
-6 | -0.475 | 0.00758 | -0.03 | -62.651
-5.5 | -0.418 | 0.00732 | -0.031 | -57.193
-5 | -0.361 | 0.00709 | -0.032 | -50.902
-4.5 | -0.303 | 0.00686 | -0.033 | -44.111
-4 | -0.244 | 0.00664 | -0.034 | -36.698
-3.5 | -0.184 | 0.00646 | -0.035 | -28.433
-3 | -0.123 | 0.00626 | -0.036 | -19.709
-2.5 | -0.063 | 0.0062 | -0.037 | -10.106
-2 | -0.002 | 0.00608 | -0.039 | -0.261
-1.5 | 0.06 | 0.00595 | -0.04 | 10.031
-1 | 0.121 | 0.0046 | -0.041 | 26.373
-0.5 | 0.183 | 0.00442 | -0.042 | 41.364
0 | 0.244 | 0.00392 | -0.043 | 62.342
0.5 | 0.306 | 0.00403 | -0.044 | 75.832
1 | 0.367 | 0.00411 | -0.045 | 89.38
1.5 | 0.429 | 0.00421 | -0.046 | 101.833
2 | 0.489 | 0.00441 | -0.047 | 111.055
2.5 | 0.55 | 0.00461 | -0.049 | 119.299
3 | 0.607 | 0.00542 | -0.05 | 111.96
3.5 | 0.666 | 0.00591 | -0.051 | 112.619
4 | 0.723 | 0.00641 | -0.052 | 112.801
4.5 | 0.778 | 0.00873 | -0.052 | 89.131
5 | 0.834 | 0.00907 | -0.053 | 91.934
5.5 | 0.888 | 0.00942 | -0.055 | 94.305
6 | 0.941 | 0.00979 | -0.056 | 96.066
6.5 | 0.991 | 0.01021 | -0.057 | 97.103
7 | 1.04 | 0.01064 | -0.058 | 97.667
7.5 | 1.085 | 0.01109 | -0.059 | 97.878
8 | 1.128 | 0.01157 | -0.06 | 97.572
8.5 | 1.168 | 0.01208 | -0.061 | 96.71
9 | 1.205 | 0.01268 | -0.062 | 95.002
9.5 | 1.238 | 0.01323 | -0.063 | 93.551
10 | 1.263 | 0.01389 | -0.064 | 90.92
10.5 | 1.282 | 0.0146 | -0.064 | 87.842
11 | 1.297 | 0.01532 | -0.065 | 84.65
11.5 | 1.305 | 0.0161 | -0.066 | 81.067
12 | 1.308 | 0.01697 | -0.067 | 77.083
12.5 | 1.305 | 0.01795 | -0.068 | 72.725
13 | 1.298 | 0.01886 | -0.069 | 68.808
13.5 | 1.285 | 0.01997 | -0.07 | 64.327
14 | 1.266 | 0.0213 | -0.071 | 59.456
14.5 | 1.244 | 0.02277 | -0.071 | 54.615
15 | 1.209 | 0.02475 | -0.072 | 48.842
15.5 | 1.171 | 0.02672 | -0.073 | 43.816
16 | 1.124 | 0.03078 | -0.073 | 36.511
16.5 | 1.069 | 0.0377 | -0.072 | 28.367
17 | 0.941 | 0.08522 | -0.061 | 11.039

## 100. Re 8M Mach 0.10 (2)
BIGFOIL.COM POLAR EXPORT
NACA66-315 a=0.5
NACA66-315 a=0.5 |  |  |  | Cl Max: | 1.6578 | at alpha= | 20 | deg
XFOIL ncrit=9 |  |  |  | L/D Max: | 140.893 | at alpha= | 2 | deg
Re: | 8000000 |  |  | Cd Min: | 0.04892 | at alpha= | 20 | deg
Mach: | 0.1 |  |  | Cl=0 at alpha= | -2.2223 | deg
|  |  |  | @ Cl=0.1, Cd= | 0.0051362
|  |  |  | @ Cl=0.4, Cd= | 0.0031028
|  |  |  | @ Cl=0.6, Cd= | 0.00602
alpha (deg) | Cl | Cd | Cm | Cl/Cd
-20 | -1.505 | 0.03163 | -0.0882 | -47.5814
-19.5 | -1.4978 | 0.02858 | -0.0861 | -52.4073
-19 | -1.4814 | 0.02635 | -0.0839 | -56.2201
-18.5 | -1.4583 | 0.02465 | -0.0818 | -59.1602
-18 | -1.4398 | 0.02271 | -0.0791 | -63.3994
-17.5 | -1.414 | 0.0213 | -0.0766 | -66.385
-17 | -1.3897 | 0.01985 | -0.0738 | -70.0101
-16.5 | -1.3636 | 0.01853 | -0.0709 | -73.5888
-16 | -1.3401 | 0.01707 | -0.0673 | -78.5062
-15.5 | -1.3099 | 0.01601 | -0.0644 | -81.8176
-15 | -1.2778 | 0.01508 | -0.0615 | -84.7347
-14.5 | -1.2437 | 0.01426 | -0.0587 | -87.216
-14 | -1.2076 | 0.01356 | -0.056 | -89.056
-13.5 | -1.1713 | 0.01291 | -0.0531 | -90.7281
-13 | -1.1351 | 0.01231 | -0.0501 | -92.2096
-12.5 | -1.0959 | 0.01191 | -0.0474 | -92.0151
-12 | -1.0514 | 0.01138 | -0.0458 | -92.3902
-11.5 | -1.0038 | 0.01093 | -0.0447 | -91.839
-11 | -0.9555 | 0.01047 | -0.0438 | -91.2607
-10.5 | -0.9062 | 0.01003 | -0.043 | -90.349
-10 | -0.8578 | 0.00949 | -0.042 | -90.3899
-9.5 | -0.8069 | 0.00907 | -0.0415 | -88.9636
-9 | -0.7548 | 0.0087 | -0.0412 | -86.7586
-8.5 | -0.7018 | 0.00837 | -0.041 | -83.8471
-8 | -0.6481 | 0.00808 | -0.041 | -80.2104
-7.5 | -0.5938 | 0.00781 | -0.0411 | -76.0307
-7 | -0.5395 | 0.00753 | -0.0412 | -71.6467
-6.5 | -0.4851 | 0.00723 | -0.0413 | -67.0954
-6 | -0.4296 | 0.00697 | -0.0416 | -61.6356
-5.5 | -0.3735 | 0.00674 | -0.042 | -55.4154
-5 | -0.317 | 0.00655 | -0.0425 | -48.3969
-4.5 | -0.2607 | 0.00634 | -0.043 | -41.1199
-4 | -0.2041 | 0.00614 | -0.0436 | -33.241
-3.5 | -0.147 | 0.00599 | -0.0442 | -24.5409
-3 | -0.0896 | 0.00584 | -0.0449 | -15.3425
-2.5 | -0.0321 | 0.00566 | -0.0457 | -5.6714
-2 | 0.0257 | 0.0055 | -0.0464 | 4.6727
-1.5 | 0.0827 | 0.00527 | -0.0471 | 15.6926
-1 | 0.137 | 0.00485 | -0.0473 | 28.2474
-0.5 | 0.1911 | 0.00436 | -0.0476 | 43.8303
0 | 0.2443 | 0.00369 | -0.0479 | 66.206
0.5 | 0.298 | 0.00306 | -0.0481 | 97.3856
1 | 0.3576 | 0.00306 | -0.0493 | 116.8627
1.5 | 0.417 | 0.00312 | -0.0504 | 133.6538
2 | 0.4734 | 0.00336 | -0.051 | 140.8929
2.5 | 0.5169 | 0.00443 | -0.0494 | 116.6817
3 | 0.5592 | 0.00534 | -0.0475 | 104.7191
3.5 | 0.6024 | 0.00606 | -0.0457 | 99.4059
4 | 0.643 | 0.0068 | -0.0433 | 94.5588
4.5 | 0.6831 | 0.00745 | -0.0408 | 91.6913
5 | 0.7236 | 0.00795 | -0.0384 | 91.0189
5.5 | 0.7614 | 0.00826 | -0.0352 | 92.1792
6 | 0.7979 | 0.00865 | -0.032 | 92.2428
6.5 | 0.8371 | 0.00905 | -0.0294 | 92.4972
7 | 0.877 | 0.00949 | -0.0271 | 92.4131
7.5 | 0.9151 | 0.01002 | -0.0245 | 91.3273
8 | 0.955 | 0.01052 | -0.0225 | 90.7795
8.5 | 0.994 | 0.01109 | -0.0203 | 89.6303
9 | 1.0311 | 0.01175 | -0.0179 | 87.7532
9.5 | 1.0685 | 0.01243 | -0.0157 | 85.9614
10 | 1.1068 | 0.01311 | -0.0137 | 84.4241
10.5 | 1.1435 | 0.01386 | -0.0116 | 82.5036
11 | 1.1785 | 0.01473 | -0.0093 | 80.0068
11.5 | 1.2118 | 0.01568 | -0.0069 | 77.2832
12 | 1.2471 | 0.01656 | -0.0048 | 75.308
12.5 | 1.2802 | 0.0175 | -0.0025 | 73.1543
13 | 1.3113 | 0.01849 | 0 | 70.9194
13.5 | 1.3617 | 0.01963 | -0.0018 | 69.3683
14 | 1.3918 | 0.02098 | 0.0004 | 66.3394
14.5 | 1.4216 | 0.02241 | 0.0024 | 63.436
15 | 1.4485 | 0.02407 | 0.0046 | 60.1786
15.5 | 1.4768 | 0.02568 | 0.0065 | 57.5078
16 | 1.506 | 0.02729 | 0.0082 | 55.185
16.5 | 1.5321 | 0.02915 | 0.01 | 52.5592
17 | 1.5555 | 0.03126 | 0.0118 | 49.7601
17.5 | 1.5774 | 0.03357 | 0.0135 | 46.9884
18 | 1.5967 | 0.03612 | 0.0152 | 44.2054
18.5 | 1.6133 | 0.03901 | 0.0169 | 41.3561
19 | 1.6305 | 0.04199 | 0.0182 | 38.8307
19.5 | 1.6458 | 0.04522 | 0.0193 | 36.3954
20 | 1.6578 | 0.04892 | 0.0202 | 33.888

## 101. Re 8M Mach 0.25 (1)
BIGFOIL.COM POLAR EXPORT
NACA66-315 a=0.5
NACA66-315 a=0.5 |  |  |  | Cl Max: | 1.258 | at alpha= | 10.5 | deg
JavaFoil+Calcfoil stall+Eppler ext transition |  |  |  | L/D Max: | 128.304 | at alpha= | 2.5 | deg
Re: | 8000000 |  |  | Cd Min: | 0.00398 | at alpha= | 0 | deg
Mach: | 0.25 |  |  | Cl=0 at alpha= | -1.9841 | deg
|  |  |  | @ Cl=0.1, Cd= | 0.0060805
|  |  |  | @ Cl=0.4, Cd= | 0.0042402
|  |  |  | @ Cl=0.6, Cd= | 0.0051139
alpha (deg) | Cl | Cd | Cm | Cl/Cd
-16 | -0.456 | 0.13359 | -0.005 | -3.415
-15.5 | -0.512 | 0.1192 | -0.005 | -4.298
-15 | -0.555 | 0.10896 | -0.006 | -5.091
-14.5 | -0.588 | 0.10595 | -0.006 | -5.547
-14 | -0.617 | 0.09639 | -0.007 | -6.398
-13.5 | -0.642 | 0.08997 | -0.007 | -7.132
-13 | -0.661 | 0.08417 | -0.008 | -7.853
-12.5 | -0.676 | 0.07708 | -0.009 | -8.775
-12 | -0.684 | 0.07277 | -0.01 | -9.402
-11.5 | -0.695 | 0.06272 | -0.012 | -11.081
-11 | -0.818 | 0.0133 | -0.019 | -61.514
-10.5 | -0.818 | 0.01149 | -0.02 | -71.162
-10 | -0.804 | 0.01068 | -0.022 | -75.212
-9.5 | -0.781 | 0.0101 | -0.023 | -77.361
-9 | -0.753 | 0.00959 | -0.024 | -78.517
-8.5 | -0.719 | 0.00917 | -0.025 | -78.457
-8 | -0.68 | 0.00882 | -0.026 | -77.073
-7.5 | -0.637 | 0.00739 | -0.027 | -86.151
-7 | -0.59 | 0.00761 | -0.028 | -77.455
-6.5 | -0.54 | 0.00811 | -0.029 | -66.538
-6 | -0.485 | 0.00782 | -0.031 | -62.022
-5.5 | -0.428 | 0.0075 | -0.032 | -57.101
-5 | -0.37 | 0.00721 | -0.033 | -51.314
-4.5 | -0.31 | 0.00697 | -0.034 | -44.543
-4 | -0.25 | 0.00675 | -0.035 | -37.017
-3.5 | -0.189 | 0.00654 | -0.036 | -28.844
-3 | -0.127 | 0.00635 | -0.037 | -19.949
-2.5 | -0.064 | 0.00629 | -0.038 | -10.236
-2 | -0.002 | 0.00614 | -0.04 | -0.266
-1.5 | 0.061 | 0.00605 | -0.041 | 10.127
-1 | 0.125 | 0.0061 | -0.042 | 20.421
-0.5 | 0.188 | 0.00444 | -0.043 | 42.346
0 | 0.251 | 0.00398 | -0.044 | 63.059
0.5 | 0.314 | 0.00408 | -0.045 | 77.007
1 | 0.377 | 0.0042 | -0.047 | 89.77
1.5 | 0.44 | 0.00431 | -0.048 | 102.21
2 | 0.503 | 0.00428 | -0.049 | 117.363
2.5 | 0.564 | 0.0044 | -0.05 | 128.304
3 | 0.623 | 0.00557 | -0.051 | 111.718
3.5 | 0.682 | 0.00608 | -0.052 | 112.23
4 | 0.741 | 0.00661 | -0.053 | 112.233
4.5 | 0.797 | 0.00901 | -0.054 | 88.518
5 | 0.854 | 0.00938 | -0.055 | 91.098
5.5 | 0.909 | 0.00978 | -0.056 | 92.994
6 | 0.962 | 0.01017 | -0.057 | 94.62
6.5 | 1.012 | 0.01063 | -0.058 | 95.206
7 | 1.06 | 0.0111 | -0.059 | 95.423
7.5 | 1.104 | 0.0116 | -0.06 | 95.135
8 | 1.144 | 0.01218 | -0.061 | 93.937
8.5 | 1.18 | 0.01275 | -0.062 | 92.547
9 | 1.211 | 0.01347 | -0.063 | 89.926
9.5 | 1.237 | 0.01416 | -0.064 | 87.366
10 | 1.252 | 0.01489 | -0.065 | 84.111
10.5 | 1.258 | 0.01575 | -0.066 | 79.899
11 | 1.256 | 0.01665 | -0.067 | 75.455
11.5 | 1.245 | 0.01756 | -0.068 | 70.879
12 | 1.224 | 0.01865 | -0.069 | 65.618
12.5 | 1.194 | 0.01998 | -0.07 | 59.755
13 | 1.154 | 0.02146 | -0.071 | 53.781
13.5 | 1.102 | 0.02408 | -0.071 | 45.771
14 | 1.031 | 0.02989 | -0.07 | 34.504
14.5 | 0.837 | 0.09906 | -0.043 | 8.451
15 | 0.767 | 0.10953 | -0.04 | 7.003
15.5 | 0.694 | 0.11722 | -0.037 | 5.924

## 102. Re 8M Mach 0.25 (2)
BIGFOIL.COM POLAR EXPORT
NACA66-315 a=0.5
NACA66-315 a=0.5 |  |  |  | Cl Max: | 1.5889 | at alpha= | 19 | deg
XFOIL ncrit=9 |  |  |  | L/D Max: | 147.297 | at alpha= | 2 | deg
Re: | 8000000 |  |  | Cd Min: | 0.20167 | at alpha= | -20 | deg
Mach: | 0.25 |  |  | Cl=0 at alpha= | -2.2433 | deg
|  |  |  | @ Cl=0.1, Cd= | 0.005258
|  |  |  | @ Cl=0.4, Cd= | 0.0031092
|  |  |  | @ Cl=0.6, Cd= | 0.0058471
alpha (deg) | Cl | Cd | Cm | Cl/Cd
-20 | -0.5883 | 0.20167 | -0.0075 | -2.9171
-19.5 | -0.5713 | 0.19555 | -0.0118 | -2.9215
-19 | -0.8645 | 0.11958 | -0.0538 | -7.2295
-18.5 | -1.1516 | 0.06303 | -0.0945 | -18.2707
-18 | -1.2024 | 0.04951 | -0.1029 | -24.286
-17.5 | -1.2113 | 0.04292 | -0.1045 | -28.2223
-17 | -1.2635 | 0.03417 | -0.1036 | -36.9769
-16.5 | -1.2617 | 0.03034 | -0.1009 | -41.5854
-16 | -1.2536 | 0.02723 | -0.0975 | -46.0375
-15.5 | -1.2618 | 0.02333 | -0.0922 | -54.0849
-15 | -1.2591 | 0.02028 | -0.0866 | -62.0858
-14.5 | -1.2368 | 0.0184 | -0.0819 | -67.2174
-14 | -1.2055 | 0.01705 | -0.0778 | -70.7038
-13.5 | -1.1715 | 0.01588 | -0.0738 | -73.772
-13 | -1.1373 | 0.01472 | -0.0696 | -77.2622
-12.5 | -1.0978 | 0.01391 | -0.066 | -78.9216
-12 | -1.062 | 0.01293 | -0.0617 | -82.1346
-11.5 | -1.024 | 0.01219 | -0.0575 | -84.0033
-11 | -0.9803 | 0.0115 | -0.0544 | -85.2435
-10.5 | -0.931 | 0.0109 | -0.0523 | -85.4128
-10 | -0.879 | 0.01042 | -0.0507 | -84.357
-9.5 | -0.8294 | 0.00971 | -0.0488 | -85.4171
-9 | -0.7771 | 0.00916 | -0.0475 | -84.8362
-8.5 | -0.7226 | 0.00875 | -0.0465 | -82.5829
-8 | -0.6673 | 0.00839 | -0.0458 | -79.5352
-7.5 | -0.6111 | 0.00807 | -0.0454 | -75.7249
-7 | -0.5544 | 0.00778 | -0.0451 | -71.2596
-6.5 | -0.4981 | 0.00742 | -0.0448 | -67.1294
-6 | -0.441 | 0.00711 | -0.0447 | -62.0253
-5.5 | -0.3832 | 0.00686 | -0.0448 | -55.8601
-5 | -0.3249 | 0.00664 | -0.0451 | -48.9307
-4.5 | -0.2663 | 0.00645 | -0.0455 | -41.2868
-4 | -0.2082 | 0.00623 | -0.0458 | -33.4189
-3.5 | -0.1494 | 0.00605 | -0.0463 | -24.6942
-3 | -0.0899 | 0.00589 | -0.047 | -15.2632
-2.5 | -0.0306 | 0.0057 | -0.0476 | -5.3684
-2 | 0.029 | 0.00555 | -0.0484 | 5.2252
-1.5 | 0.0881 | 0.00535 | -0.0491 | 16.4673
-1 | 0.1437 | 0.00492 | -0.0492 | 29.2073
-0.5 | 0.1988 | 0.0044 | -0.0494 | 45.1818
0 | 0.253 | 0.00368 | -0.0495 | 68.75
0.5 | 0.3085 | 0.00308 | -0.0498 | 100.1623
1 | 0.3701 | 0.00308 | -0.051 | 120.1623
1.5 | 0.4315 | 0.00314 | -0.0522 | 137.4204
2 | 0.4905 | 0.00333 | -0.0529 | 147.2973
2.5 | 0.5342 | 0.00441 | -0.0509 | 121.1338
3.5 | 0.6157 | 0.00619 | -0.0457 | 99.4669
4 | 0.6528 | 0.00697 | -0.0423 | 93.6585
4.5 | 0.6859 | 0.00768 | -0.0379 | 89.3099
5 | 0.7127 | 0.00821 | -0.0322 | 86.8088
5.5 | 0.7519 | 0.00865 | -0.0291 | 86.9249
6 | 0.7922 | 0.00915 | -0.0264 | 86.5792
6.5 | 0.8341 | 0.00961 | -0.024 | 86.795
7 | 0.8749 | 0.01017 | -0.0215 | 86.0275
7.5 | 0.9154 | 0.01078 | -0.019 | 84.9165
8 | 0.9565 | 0.01138 | -0.0167 | 84.051
8.5 | 0.9957 | 0.01211 | -0.0142 | 82.2213
9 | 1.0335 | 0.01291 | -0.0115 | 80.0542
9.5 | 1.0735 | 0.01367 | -0.0092 | 78.5296
10 | 1.1124 | 0.01451 | -0.0067 | 76.6644
10.5 | 1.1486 | 0.01548 | -0.004 | 74.199
11 | 1.183 | 0.01658 | -0.0011 | 71.351
11.5 | 1.2197 | 0.01762 | 0.0014 | 69.2225
12 | 1.2555 | 0.0187 | 0.004 | 67.139
12.5 | 1.2887 | 0.01993 | 0.0068 | 64.6613
13 | 1.3188 | 0.02116 | 0.0102 | 62.3251
13.5 | 1.3732 | 0.02289 | 0.0081 | 59.9913
14 | 1.402 | 0.02471 | 0.0109 | 56.7382
14.5 | 1.4328 | 0.02648 | 0.0134 | 54.1088
15 | 1.4616 | 0.02845 | 0.0159 | 51.3743
15.5 | 1.4873 | 0.0307 | 0.0186 | 48.4463
16 | 1.5114 | 0.03317 | 0.021 | 45.5653
16.5 | 1.5288 | 0.03622 | 0.0238 | 42.2087
17 | 1.5485 | 0.03926 | 0.026 | 39.4422
17.5 | 1.5647 | 0.04277 | 0.0281 | 36.5841
18 | 1.5789 | 0.04659 | 0.0298 | 33.8892
18.5 | 1.5849 | 0.05139 | 0.0312 | 30.8406
19 | 1.5889 | 0.05671 | 0.032 | 28.018
19.5 | 1.5838 | 0.0633 | 0.032 | 25.0205
20 | 1.5776 | 0.07044 | 0.0311 | 22.3964

## 103. Re 8M Mach 0.50 (1)
BIGFOIL.COM POLAR EXPORT
NACA66-315 a=0.5
NACA66-315 a=0.5 |  |  |  | Cl Max: | 1.215 | at alpha= | 20 | deg
JavaFoil+Calcfoil stall+Eppler ext transition |  |  |  | L/D Max: | 112.518 | at alpha= | 2.5 | deg
Re: | 8000000 |  |  | Cd Min: | 0.00383 | at alpha= | 0 | deg
Mach: | 0.5 |  |  | Cl=0 at alpha= | -1.9857 | deg
|  |  |  | @ Cl=0.1, Cd= | 0.0064225
|  |  |  | @ Cl=0.4, Cd= | 0.0042257
|  |  |  | @ Cl=0.6, Cd= | 0.0053391
alpha (deg) | Cl | Cd | Cm | Cl/Cd
-20 | -0.997 | 0.15117 | -0.002 | -6.593
-19.5 | -0.969 | 0.14768 | -0.002 | -6.564
-19 | -0.945 | 0.14824 | -0.003 | -6.373
-18.5 | -0.919 | 0.13667 | -0.003 | -6.727
-18 | -0.889 | 0.13264 | -0.004 | -6.705
-17.5 | -0.86 | 0.12906 | -0.004 | -6.662
-17 | -0.832 | 0.12398 | -0.005 | -6.711
-16.5 | -0.805 | 0.11911 | -0.005 | -6.759
-16 | -0.78 | 0.11755 | -0.006 | -6.631
-15.5 | -0.75 | 0.11411 | -0.007 | -6.576
-15 | -0.724 | 0.10501 | -0.007 | -6.892
-14.5 | -0.697 | 0.09606 | -0.008 | -7.261
-14 | -0.673 | 0.08734 | -0.009 | -7.701
-13.5 | -0.64 | 0.0985 | -0.009 | -6.493
-13 | -0.612 | 0.09288 | -0.009 | -6.589
-12.5 | -0.585 | 0.08355 | -0.01 | -7.001
-12 | -0.559 | 0.07674 | -0.011 | -7.279
-11.5 | -0.534 | 0.0692 | -0.012 | -7.709
-11 | -0.603 | 0.0148 | -0.021 | -40.752
-10.5 | -0.574 | 0.01325 | -0.023 | -43.333
-10 | -0.446 | 0.07208 | -0.012 | -6.181
-9.5 | -0.418 | 0.06262 | -0.012 | -6.673
-9 | -0.39 | 0.05722 | -0.013 | -6.823
-8.5 | -0.365 | 0.05096 | -0.015 | -7.155
-8 | -0.409 | 0.01073 | -0.029 | -38.094
-7.5 | -0.307 | 0.05004 | -0.014 | -6.131
-7 | -0.562 | 0.00951 | -0.031 | -59.117
-6.5 | -0.551 | 0.009 | -0.033 | -61.203
-6 | -0.511 | 0.00855 | -0.034 | -59.718
-5.5 | -0.459 | 0.00817 | -0.035 | -56.246
-5 | -0.402 | 0.00779 | -0.037 | -51.578
-4.5 | -0.34 | 0.00654 | -0.038 | -52.016
-4 | -0.276 | 0.0067 | -0.039 | -41.171
-3.5 | -0.209 | 0.0068 | -0.04 | -30.755
-3 | -0.141 | 0.00655 | -0.042 | -21.543
-2.5 | -0.072 | 0.0067 | -0.043 | -10.713
-2 | -0.002 | 0.00654 | -0.044 | -0.278
-1.5 | 0.068 | 0.0064 | -0.046 | 10.696
-1 | 0.139 | 0.00645 | -0.047 | 21.607
-0.5 | 0.21 | 0.00472 | -0.048 | 44.498
0 | 0.28 | 0.00383 | -0.049 | 73.122
0.5 | 0.35 | 0.00394 | -0.051 | 88.826
1 | 0.42 | 0.00434 | -0.052 | 96.73
1.5 | 0.49 | 0.00444 | -0.053 | 110.306
2 | 0.558 | 0.00498 | -0.054 | 112.223
2.5 | 0.627 | 0.00557 | -0.055 | 112.518
3 | 0.69 | 0.00628 | -0.056 | 109.93
3.5 | 0.756 | 0.00692 | -0.058 | 109.168
4 | 0.818 | 0.00986 | -0.059 | 82.968
4.5 | 0.88 | 0.01041 | -0.06 | 84.59
5 | 0.94 | 0.01098 | -0.061 | 85.634
5.5 | 0.995 | 0.01155 | -0.062 | 86.124
6 | 1.043 | 0.0122 | -0.063 | 85.506
6.5 | 1.082 | 0.01287 | -0.064 | 84.093
7 | 1.108 | 0.01375 | -0.066 | 80.601
7.5 | 1.11 | 0.01478 | -0.067 | 75.113
8 | 1.062 | 0.016 | -0.068 | 66.385
8.5 | 0.699 | 0.0172 | -0.069 | 40.648
9 | 0.607 | 0.05953 | -0.034 | 10.192
9.5 | 0.763 | 0.01855 | -0.071 | 41.142
10 | 0.794 | 0.01993 | -0.072 | 39.845
10.5 | 0.823 | 0.02183 | -0.073 | 37.725
11 | 0.718 | 0.07322 | -0.04 | 9.806
11.5 | 0.888 | 0.02287 | -0.075 | 38.811
12 | 0.917 | 0.02465 | -0.076 | 37.223
12.5 | 0.945 | 0.02732 | -0.077 | 34.592
13 | 0.854 | 0.07544 | -0.058 | 11.316
13.5 | 0.857 | 0.0977 | -0.047 | 8.767
14 | 1.012 | 0.03813 | -0.077 | 26.541
14.5 | 0.911 | 0.10189 | -0.049 | 8.938
15 | 0.945 | 0.10455 | -0.054 | 9.039
15.5 | 0.969 | 0.11494 | -0.054 | 8.434
16 | 0.989 | 0.11769 | -0.05 | 8.401
16.5 | 1.031 | 0.11424 | -0.059 | 9.028
17 | 1.074 | 0.11072 | -0.065 | 9.697
17.5 | 1.069 | 0.12929 | -0.053 | 8.265
18 | 1.101 | 0.13348 | -0.057 | 8.247
18.5 | 1.156 | 0.12063 | -0.068 | 9.586
19 | 1.198 | 0.11734 | -0.072 | 10.208
19.5 | 1.177 | 0.1469 | -0.058 | 8.011
20 | 1.215 | 0.14701 | -0.064 | 8.262

## 104. Re 8M Mach 0.50 (2)
BIGFOIL.COM POLAR EXPORT
NACA66-315 a=0.5
NACA66-315 a=0.5 |  |  |  | Cl Max: | 1.1429 | at alpha= | 11 | deg
XFOIL ncrit=9 |  |  |  | L/D Max: | 166.785 | at alpha= | 2 | deg
Re: | 8000000 |  |  | Cd Min: | 0.14327 | at alpha= | 16 | deg
Mach: | 0.5 |  |  | Cl=0 at alpha= | -99 | deg
|  |  |  | @ Cl=0.1, Cd= | 0.00356
|  |  |  | @ Cl=0.4, Cd= | 0.0031875
|  |  |  | @ Cl=0.6, Cd= | 0.0039474
alpha (deg) | Cl | Cd | Cm | Cl/Cd
0 | 0.2906 | 0.00356 | -0.0567 | 81.6292
0.5 | 0.3556 | 0.0032 | -0.0572 | 111.125
1 | 0.4266 | 0.00318 | -0.0587 | 134.1509
1.5 | 0.497 | 0.00325 | -0.06 | 152.9231
2 | 0.5654 | 0.00339 | -0.0608 | 166.7847
2.5 | 0.6163 | 0.00421 | -0.0584 | 146.3895
3 | 0.6427 | 0.00551 | -0.0515 | 116.6425
4 | 0.6466 | 0.008 | -0.0284 | 80.825
4.5 | 0.6595 | 0.00954 | -0.02 | 69.13
5 | 0.6905 | 0.01075 | -0.0146 | 64.2326
5.5 | 0.7364 | 0.01155 | -0.0116 | 63.7576
6 | 0.7819 | 0.01241 | -0.0084 | 63.0056
6.5 | 0.8294 | 0.01326 | -0.0055 | 62.549
7 | 0.8741 | 0.01425 | -0.0021 | 61.3404
7.5 | 0.9195 | 0.01528 | 0.0013 | 60.1767
8 | 0.9644 | 0.01642 | 0.0049 | 58.7333
8.5 | 1.0044 | 0.01784 | 0.0091 | 56.3004
9 | 1.0472 | 0.01926 | 0.0131 | 54.3718
9.5 | 1.0852 | 0.02101 | 0.0176 | 51.6516
10 | 1.1148 | 0.02329 | 0.0229 | 47.866
10.5 | 1.1349 | 0.02625 | 0.0288 | 43.2343
11 | 1.1429 | 0.0301 | 0.035 | 37.9701
11.5 | 1.1285 | 0.03572 | 0.0415 | 31.5929
12 | 1.1048 | 0.04294 | 0.0462 | 25.7289
12.5 | 1.0812 | 0.05106 | 0.0485 | 21.1751
13 | 1.0513 | 0.06067 | 0.0482 | 17.3282
13.5 | 1.0172 | 0.0716 | 0.0456 | 14.2067
14 | 0.9847 | 0.08641 | 0.0358 | 11.3957
16 | 0.8918 | 0.14327 | 0.0008 | 6.2246

## 105. Re 10M Mach 0.00 (1)
BIGFOIL.COM POLAR EXPORT
NACA66-315 a=0.5
NACA66-315 a=0.5 |  |  |  | Cl Max: | 1.32 | at alpha= | 12.5 | deg
JavaFoil+Calcfoil stall+Eppler ext transition |  |  |  | L/D Max: | 111.952 | at alpha= | 2.5 | deg
Re: | 10000000 |  |  | Cd Min: | 0.00401 | at alpha= | 0.5 | deg
Mach: | 0 |  |  | Cl=0 at alpha= | -1.9836 | deg
|  |  |  | @ Cl=0.1, Cd= | 0.0052923
|  |  |  | @ Cl=0.4, Cd= | 0.0044966
|  |  |  | @ Cl=0.6, Cd= | 0.0055874
alpha (deg) | Cl | Cd | Cm | Cl/Cd
-18 | -0.69 | 0.13484 | -0.003 | -5.118
-17.5 | -0.711 | 0.12765 | -0.004 | -5.573
-17 | -0.732 | 0.12141 | -0.004 | -6.025
-16.5 | -0.751 | 0.11489 | -0.005 | -6.533
-16 | -0.769 | 0.10771 | -0.005 | -7.135
-15.5 | -0.784 | 0.10142 | -0.006 | -7.731
-15 | -0.793 | 0.09436 | -0.007 | -8.405
-14.5 | -0.8 | 0.08537 | -0.008 | -9.37
-14 | -0.813 | 0.07103 | -0.009 | -11.448
-13.5 | -0.931 | 0.01717 | -0.014 | -54.22
-13 | -0.935 | 0.01443 | -0.015 | -64.807
-12.5 | -0.932 | 0.01284 | -0.016 | -72.587
-12 | -0.92 | 0.012 | -0.017 | -76.621
-11.5 | -0.904 | 0.01123 | -0.018 | -80.537
-11 | -0.884 | 0.01056 | -0.019 | -83.738
-10.5 | -0.859 | 0.00997 | -0.02 | -86.147
-10 | -0.83 | 0.00954 | -0.021 | -87
-9.5 | -0.797 | 0.00912 | -0.022 | -87.382
-9 | -0.76 | 0.00772 | -0.023 | -98.36
-8.5 | -0.719 | 0.0079 | -0.024 | -91.049
-8 | -0.676 | 0.00841 | -0.025 | -80.422
-7.5 | -0.629 | 0.00809 | -0.026 | -77.757
-7 | -0.579 | 0.00777 | -0.027 | -74.52
-6.5 | -0.527 | 0.00752 | -0.029 | -70.122
-6 | -0.473 | 0.00728 | -0.03 | -64.954
-5.5 | -0.417 | 0.00703 | -0.031 | -59.228
-5 | -0.359 | 0.00683 | -0.032 | -52.658
-4.5 | -0.301 | 0.00653 | -0.033 | -46.167
-4 | -0.242 | 0.00643 | -0.034 | -37.718
-3.5 | -0.183 | 0.00626 | -0.035 | -29.206
-3 | -0.123 | 0.00611 | -0.036 | -20.111
-2.5 | -0.062 | 0.00599 | -0.037 | -10.417
-2 | -0.002 | 0.00608 | -0.038 | -0.26
-1.5 | 0.059 | 0.00598 | -0.039 | 9.937
-1 | 0.121 | 0.00494 | -0.041 | 24.432
-0.5 | 0.182 | 0.00469 | -0.042 | 38.787
0 | 0.243 | 0.00459 | -0.043 | 53.017
0.5 | 0.304 | 0.00401 | -0.044 | 75.927
1 | 0.365 | 0.00429 | -0.045 | 85.184
1.5 | 0.426 | 0.00465 | -0.046 | 91.654
2 | 0.487 | 0.00477 | -0.047 | 102.049
2.5 | 0.547 | 0.00489 | -0.048 | 111.952
3 | 0.604 | 0.00564 | -0.049 | 107.069
3.5 | 0.662 | 0.00608 | -0.05 | 109.044
4 | 0.718 | 0.00799 | -0.051 | 89.929
4.5 | 0.775 | 0.00835 | -0.052 | 92.837
5 | 0.831 | 0.00866 | -0.053 | 96.013
5.5 | 0.885 | 0.00902 | -0.054 | 98.172
6 | 0.938 | 0.00937 | -0.055 | 100.089
6.5 | 0.988 | 0.00974 | -0.056 | 101.502
7 | 1.037 | 0.01012 | -0.057 | 102.47
7.5 | 1.083 | 0.01056 | -0.058 | 102.595
8 | 1.127 | 0.01102 | -0.059 | 102.206
8.5 | 1.167 | 0.0115 | -0.06 | 101.461
9 | 1.204 | 0.01205 | -0.061 | 99.915
9.5 | 1.238 | 0.01263 | -0.062 | 98.051
10 | 1.265 | 0.01317 | -0.063 | 96.046
10.5 | 1.286 | 0.01382 | -0.064 | 93.039
11 | 1.302 | 0.01452 | -0.065 | 89.691
11.5 | 1.314 | 0.01522 | -0.066 | 86.295
12 | 1.319 | 0.016 | -0.067 | 82.462
12.5 | 1.32 | 0.01692 | -0.068 | 78.029
13 | 1.316 | 0.01773 | -0.069 | 74.247
13.5 | 1.307 | 0.01875 | -0.07 | 69.717
14 | 1.293 | 0.01993 | -0.07 | 64.906
14.5 | 1.275 | 0.02117 | -0.071 | 60.238
15 | 1.246 | 0.0229 | -0.072 | 54.429
15.5 | 1.213 | 0.02496 | -0.073 | 48.602
16 | 1.177 | 0.02701 | -0.073 | 43.577
16.5 | 1.136 | 0.03027 | -0.073 | 37.525
17 | 1.092 | 0.03422 | -0.074 | 31.916
17.5 | 1.037 | 0.04326 | -0.073 | 23.973

## 106. Re 10M Mach 0.00 (2)
BIGFOIL.COM POLAR EXPORT
NACA66-315 a=0.5
NACA66-315 a=0.5 |  |  |  | Cl Max: | 1.687 | at alpha= | 20 | deg
XFOIL ncrit=9 |  |  |  | L/D Max: | 136.733 | at alpha= | 1.5 | deg
Re: | 10000000 |  |  | Cd Min: | 0.04398 | at alpha= | 20 | deg
Mach: | 0 |  |  | Cl=0 at alpha= | -2.2101 | deg
|  |  |  | @ Cl=0.1, Cd= | 0.0050153
|  |  |  | @ Cl=0.4, Cd= | 0.0030154
|  |  |  | @ Cl=0.6, Cd= | 0.006107
alpha (deg) | Cl | Cd | Cm | Cl/Cd
-20 | -1.5594 | 0.02607 | -0.0802 | -59.8159
-19.5 | -1.543 | 0.02403 | -0.0779 | -64.2114
-19 | -1.5218 | 0.02239 | -0.0756 | -67.9678
-18.5 | -1.4968 | 0.021 | -0.0734 | -71.2762
-18 | -1.472 | 0.01965 | -0.0709 | -74.9109
-17.5 | -1.4439 | 0.01854 | -0.0685 | -77.8803
-17 | -1.4153 | 0.01746 | -0.066 | -81.0596
-16.5 | -1.3836 | 0.0166 | -0.0637 | -83.3494
-16 | -1.3536 | 0.01562 | -0.061 | -86.6581
-15.5 | -1.3227 | 0.01471 | -0.0581 | -89.9184
-15 | -1.2906 | 0.01386 | -0.0553 | -93.1169
-14.5 | -1.2568 | 0.01313 | -0.0525 | -95.7197
-14 | -1.2216 | 0.01251 | -0.0497 | -97.6499
-13.5 | -1.1875 | 0.01192 | -0.0465 | -99.6225
-13 | -1.1491 | 0.01146 | -0.0439 | -100.2705
-12.5 | -1.1036 | 0.01102 | -0.0428 | -100.1452
-12 | -1.0573 | 0.01055 | -0.0417 | -100.218
-11.5 | -1.0087 | 0.01017 | -0.0411 | -99.1839
-11 | -0.9596 | 0.00979 | -0.0405 | -98.0184
-10.5 | -0.9092 | 0.00943 | -0.0401 | -96.4157
-10 | -0.8589 | 0.00901 | -0.0397 | -95.3274
-9.5 | -0.8081 | 0.0086 | -0.0393 | -93.9651
-9 | -0.7562 | 0.00824 | -0.0391 | -91.7718
-8.5 | -0.7033 | 0.00794 | -0.0391 | -88.5768
-8 | -0.6497 | 0.00767 | -0.0393 | -84.7066
-7.5 | -0.5953 | 0.00742 | -0.0395 | -80.2291
-7 | -0.5403 | 0.00719 | -0.0399 | -75.146
-6.5 | -0.4857 | 0.0069 | -0.0401 | -70.3913
-6 | -0.4305 | 0.00664 | -0.0405 | -64.8343
-5.5 | -0.3747 | 0.00644 | -0.041 | -58.1832
-5 | -0.3184 | 0.00626 | -0.0416 | -50.8626
-4.5 | -0.2618 | 0.0061 | -0.0422 | -42.918
-4 | -0.2053 | 0.0059 | -0.0428 | -34.7966
-3.5 | -0.1482 | 0.00572 | -0.0435 | -25.9091
-3 | -0.0907 | 0.00558 | -0.0443 | -16.2545
-2.5 | -0.0334 | 0.00541 | -0.0451 | -6.1738
-2 | 0.0242 | 0.00528 | -0.0459 | 4.5833
-1.5 | 0.0814 | 0.00514 | -0.0467 | 15.8366
-1 | 0.1366 | 0.00477 | -0.0471 | 28.6373
-0.5 | 0.1918 | 0.00436 | -0.0476 | 43.9908
0.5 | 0.2969 | 0.00295 | -0.048 | 100.6441
1 | 0.3557 | 0.00297 | -0.0491 | 119.7643
1.5 | 0.4143 | 0.00303 | -0.0501 | 136.7327
2 | 0.464 | 0.00377 | -0.0496 | 123.0769
2.5 | 0.5086 | 0.00468 | -0.0482 | 108.6752
3 | 0.5516 | 0.00551 | -0.0465 | 100.1089
3.5 | 0.5982 | 0.00608 | -0.0454 | 98.3882
4 | 0.6409 | 0.00672 | -0.0435 | 95.372
4.5 | 0.6842 | 0.00726 | -0.0417 | 94.2424
5 | 0.7304 | 0.00765 | -0.0404 | 95.4771
5.5 | 0.7769 | 0.00794 | -0.0392 | 97.8463
6 | 0.8141 | 0.00823 | -0.036 | 98.9186
6.5 | 0.8519 | 0.00857 | -0.033 | 99.4049
7 | 0.8895 | 0.009 | -0.0303 | 98.8333
7.5 | 0.9287 | 0.00943 | -0.0279 | 98.4836
8 | 0.9684 | 0.00989 | -0.0258 | 97.9171
8.5 | 1.006 | 0.01044 | -0.0234 | 96.3602
9 | 1.0435 | 0.01104 | -0.0211 | 94.5199
9.5 | 1.0821 | 0.01161 | -0.0192 | 93.2041
10 | 1.1202 | 0.01225 | -0.0172 | 91.4449
10.5 | 1.156 | 0.01299 | -0.0149 | 88.9915
11 | 1.1906 | 0.01379 | -0.0126 | 86.3379
13 | 1.3282 | 0.01723 | -0.0043 | 77.0865
13.5 | 1.3587 | 0.01821 | -0.0019 | 74.6129
14 | 1.4127 | 0.01955 | -0.005 | 72.2609
14.5 | 1.4348 | 0.0208 | -0.0013 | 68.9808
15 | 1.4656 | 0.0221 | 0.0005 | 66.3167
15.5 | 1.4949 | 0.02355 | 0.0022 | 63.4777
16 | 1.5239 | 0.02503 | 0.0039 | 60.8829
16.5 | 1.5504 | 0.02673 | 0.0057 | 58.0022
17 | 1.5748 | 0.02862 | 0.0075 | 55.0245
17.5 | 1.5964 | 0.03074 | 0.0093 | 51.9323
18 | 1.6178 | 0.03296 | 0.011 | 49.0837
18.5 | 1.6373 | 0.03539 | 0.0127 | 46.2645
19 | 1.6555 | 0.03801 | 0.0141 | 43.5543
19.5 | 1.6726 | 0.04083 | 0.0154 | 40.965
20 | 1.687 | 0.04398 | 0.0165 | 38.3583

## 107. Re 10M Mach 0.10 (1)
BIGFOIL.COM POLAR EXPORT
NACA66-315 a=0.5
NACA66-315 a=0.5 |  |  |  | Cl Max: | 1.31 | at alpha= | 12 | deg
JavaFoil+Calcfoil stall+Eppler ext transition |  |  |  | L/D Max: | 111.98 | at alpha= | 2.5 | deg
Re: | 10000000 |  |  | Cd Min: | 0.00398 | at alpha= | 0.5 | deg
Mach: | 0.1 |  |  | Cl=0 at alpha= | -1.9839 | deg
|  |  |  | @ Cl=0.1, Cd= | 0.0053021
|  |  |  | @ Cl=0.4, Cd= | 0.0043745
|  |  |  | @ Cl=0.6, Cd= | 0.0055679
alpha (deg) | Cl | Cd | Cm | Cl/Cd
-18 | -0.643 | 0.14616 | -0.003 | -4.4
-17.5 | -0.669 | 0.12899 | -0.003 | -5.186
-17 | -0.693 | 0.12289 | -0.004 | -5.638
-16.5 | -0.715 | 0.11688 | -0.004 | -6.12
-16 | -0.737 | 0.11011 | -0.005 | -6.691
-15.5 | -0.756 | 0.10379 | -0.006 | -7.281
-15 | -0.767 | 0.09706 | -0.006 | -7.906
-14.5 | -0.775 | 0.08924 | -0.007 | -8.69
-14 | -0.783 | 0.08027 | -0.008 | -9.755
-13.5 | -0.791 | 0.07051 | -0.01 | -11.212
-13 | -0.914 | 0.01569 | -0.015 | -58.255
-12.5 | -0.914 | 0.01368 | -0.016 | -66.833
-12 | -0.909 | 0.0123 | -0.017 | -73.875
-11.5 | -0.895 | 0.01169 | -0.018 | -76.542
-11 | -0.878 | 0.0107 | -0.019 | -82.085
-10.5 | -0.855 | 0.01012 | -0.02 | -84.536
-10 | -0.827 | 0.00968 | -0.021 | -85.498
-9.5 | -0.795 | 0.0092 | -0.022 | -86.459
-9 | -0.76 | 0.00881 | -0.023 | -86.198
-8.5 | -0.72 | 0.00746 | -0.024 | -96.447
-8 | -0.677 | 0.00766 | -0.025 | -88.407
-7.5 | -0.631 | 0.0082 | -0.027 | -76.91
-7 | -0.581 | 0.00779 | -0.028 | -74.619
-6.5 | -0.529 | 0.00759 | -0.029 | -69.698
-6 | -0.475 | 0.00726 | -0.03 | -65.348
-5.5 | -0.418 | 0.00702 | -0.031 | -59.63
-5 | -0.361 | 0.00681 | -0.032 | -53.044
-4.5 | -0.303 | 0.00659 | -0.033 | -45.944
-4 | -0.244 | 0.0064 | -0.034 | -38.076
-3.5 | -0.184 | 0.00633 | -0.035 | -29.049
-3 | -0.123 | 0.00618 | -0.036 | -19.984
-2.5 | -0.063 | 0.00602 | -0.037 | -10.416
-2 | -0.002 | 0.00608 | -0.039 | -0.261
-1.5 | 0.06 | 0.00603 | -0.04 | 9.902
-1 | 0.121 | 0.00492 | -0.041 | 24.637
-0.5 | 0.183 | 0.00474 | -0.042 | 38.584
0 | 0.244 | 0.00456 | -0.043 | 53.63
0.5 | 0.306 | 0.00398 | -0.044 | 76.782
1 | 0.367 | 0.0043 | -0.045 | 85.386
1.5 | 0.429 | 0.00444 | -0.046 | 96.616
2 | 0.489 | 0.00475 | -0.047 | 103.037
2.5 | 0.55 | 0.00491 | -0.048 | 111.98
3 | 0.607 | 0.00566 | -0.05 | 107.185
3.5 | 0.666 | 0.0061 | -0.051 | 109.112
4 | 0.722 | 0.00804 | -0.051 | 89.739
4.5 | 0.779 | 0.00841 | -0.052 | 92.669
5 | 0.835 | 0.00873 | -0.054 | 95.6
5.5 | 0.889 | 0.00907 | -0.055 | 98.075
6 | 0.942 | 0.00942 | -0.056 | 99.937
6.5 | 0.992 | 0.0098 | -0.057 | 101.284
7 | 1.041 | 0.01023 | -0.058 | 101.756
7.5 | 1.087 | 0.01065 | -0.059 | 102.002
8 | 1.13 | 0.01112 | -0.06 | 101.631
8.5 | 1.17 | 0.01162 | -0.061 | 100.683
9 | 1.206 | 0.01218 | -0.062 | 99.04
9.5 | 1.239 | 0.01275 | -0.063 | 97.186
10 | 1.265 | 0.01332 | -0.064 | 94.955
10.5 | 1.284 | 0.01399 | -0.065 | 91.79
11 | 1.298 | 0.01469 | -0.065 | 88.398
11.5 | 1.307 | 0.01543 | -0.066 | 84.681
12 | 1.31 | 0.01624 | -0.067 | 80.649
12.5 | 1.307 | 0.01721 | -0.068 | 75.97
13 | 1.299 | 0.01812 | -0.069 | 71.706
13.5 | 1.287 | 0.01911 | -0.07 | 67.321
14 | 1.268 | 0.02052 | -0.071 | 61.796
14.5 | 1.245 | 0.02205 | -0.071 | 56.453
15 | 1.211 | 0.0236 | -0.072 | 51.332
15.5 | 1.172 | 0.02602 | -0.073 | 45.015
16 | 1.129 | 0.02857 | -0.073 | 39.511
16.5 | 1.079 | 0.03331 | -0.073 | 32.396
17 | 0.917 | 0.10219 | -0.055 | 8.976

## 108. Re 10M Mach 0.10 (2)
BIGFOIL.COM POLAR EXPORT
NACA66-315 a=0.5
NACA66-315 a=0.5 |  |  |  | Cl Max: | 1.6813 | at alpha= | 20 | deg
XFOIL ncrit=9 |  |  |  | L/D Max: | 137.591 | at alpha= | 1.5 | deg
Re: | 10000000 |  |  | Cd Min: | 0.04658 | at alpha= | 20 | deg
Mach: | 0.1 |  |  | Cl=0 at alpha= | -2.2133 | deg
|  |  |  | @ Cl=0.1, Cd= | 0.0050322
|  |  |  | @ Cl=0.4, Cd= | 0.0030128
|  |  |  | @ Cl=0.6, Cd= | 0.0060914
alpha (deg) | Cl | Cd | Cm | Cl/Cd
-20 | -1.5503 | 0.02842 | -0.0861 | -54.5496
-19.5 | -1.5365 | 0.026 | -0.0838 | -59.0962
-19 | -1.5184 | 0.024 | -0.0813 | -63.2667
-18.5 | -1.4953 | 0.02237 | -0.0789 | -66.844
-18 | -1.4723 | 0.02079 | -0.0762 | -70.8177
-17.5 | -1.4452 | 0.01952 | -0.0736 | -74.0369
-17 | -1.4183 | 0.01826 | -0.0708 | -77.6725
-16.5 | -1.3869 | 0.0173 | -0.0682 | -80.1676
-16 | -1.3556 | 0.01632 | -0.0655 | -83.0637
-15.5 | -1.3245 | 0.01535 | -0.0625 | -86.2866
-15 | -1.2934 | 0.01437 | -0.0593 | -90.007
-14.5 | -1.26 | 0.01355 | -0.0563 | -92.9889
-14 | -1.2245 | 0.01286 | -0.0534 | -95.2177
-13.5 | -1.1896 | 0.01219 | -0.0501 | -97.5882
-13 | -1.1541 | 0.01168 | -0.0468 | -98.8099
-12.5 | -1.1097 | 0.01123 | -0.0451 | -98.8157
-12 | -1.0635 | 0.01072 | -0.0438 | -99.2071
-11.5 | -1.0149 | 0.01031 | -0.0428 | -98.4384
-11 | -0.9656 | 0.0099 | -0.042 | -97.5354
-10.5 | -0.9149 | 0.00952 | -0.0415 | -96.1029
-10 | -0.8636 | 0.00914 | -0.041 | -94.4858
-9.5 | -0.8128 | 0.00869 | -0.0405 | -93.5328
-9 | -0.7606 | 0.00832 | -0.0401 | -91.4183
-8.5 | -0.7075 | 0.00799 | -0.04 | -88.5482
-8 | -0.6535 | 0.00771 | -0.04 | -84.7601
-7.5 | -0.5987 | 0.00745 | -0.0402 | -80.3624
-7 | -0.5433 | 0.00721 | -0.0405 | -75.3537
-6.5 | -0.4882 | 0.00693 | -0.0407 | -70.4473
-6 | -0.4327 | 0.00667 | -0.041 | -64.8726
-5.5 | -0.3766 | 0.00645 | -0.0414 | -58.3876
-5 | -0.32 | 0.00628 | -0.042 | -50.9554
-4.5 | -0.263 | 0.00612 | -0.0426 | -42.9739
-4 | -0.2061 | 0.00591 | -0.0432 | -34.8731
-3.5 | -0.1487 | 0.00573 | -0.0439 | -25.9511
-3 | -0.0909 | 0.00558 | -0.0447 | -16.2903
-2.5 | -0.0332 | 0.00542 | -0.0454 | -6.1255
-2 | 0.0247 | 0.00529 | -0.0463 | 4.6692
-1.5 | 0.0823 | 0.00515 | -0.047 | 15.9806
-1 | 0.1379 | 0.00478 | -0.0475 | 28.8494
-0.5 | 0.1932 | 0.00437 | -0.0479 | 44.2105
0.5 | 0.2988 | 0.00295 | -0.0483 | 101.2881
1 | 0.358 | 0.00297 | -0.0494 | 120.5387
1.5 | 0.4169 | 0.00303 | -0.0504 | 137.5908
2 | 0.4671 | 0.00376 | -0.05 | 124.2287
2.5 | 0.5115 | 0.00468 | -0.0485 | 109.2949
3 | 0.5543 | 0.00553 | -0.0467 | 100.2351
3.5 | 0.6007 | 0.0061 | -0.0454 | 98.4754
4 | 0.6431 | 0.00675 | -0.0434 | 95.2741
4.5 | 0.6859 | 0.00731 | -0.0414 | 93.8304
5 | 0.7318 | 0.00769 | -0.0399 | 95.1625
5.5 | 0.7772 | 0.00798 | -0.0384 | 97.3935
6 | 0.8116 | 0.00829 | -0.0345 | 97.9011
6.5 | 0.8507 | 0.00865 | -0.0319 | 98.3468
7 | 0.8888 | 0.0091 | -0.0291 | 97.6703
7.5 | 0.9285 | 0.00955 | -0.0268 | 97.2251
8 | 0.9685 | 0.01002 | -0.0247 | 96.6567
8.5 | 1.0063 | 0.0106 | -0.0222 | 94.934
9 | 1.0446 | 0.01121 | -0.02 | 93.1847
9.5 | 1.0833 | 0.0118 | -0.0179 | 91.8051
10 | 1.1209 | 0.01248 | -0.0158 | 89.8157
10.5 | 1.1566 | 0.01327 | -0.0134 | 87.159
11 | 1.1921 | 0.01408 | -0.0112 | 84.6662
11.5 | 1.2284 | 0.01489 | -0.0091 | 82.4983
12.5 | 1.2982 | 0.01666 | -0.0049 | 77.9232
13 | 1.3301 | 0.01766 | -0.0025 | 75.3171
13.5 | 1.3593 | 0.01875 | 0.0003 | 72.496
14 | 1.4181 | 0.02014 | -0.0036 | 70.4121
15 | 1.4691 | 0.0228 | 0.0025 | 64.4342
15.5 | 1.4991 | 0.02426 | 0.0043 | 61.7931
16 | 1.5267 | 0.02592 | 0.0062 | 58.9005
16.5 | 1.5513 | 0.02784 | 0.0082 | 55.722
17 | 1.576 | 0.02977 | 0.0101 | 52.9392
17.5 | 1.5965 | 0.03209 | 0.0122 | 49.7507
18 | 1.6173 | 0.03449 | 0.0139 | 46.8919
18.5 | 1.6368 | 0.03705 | 0.0156 | 44.1781
19 | 1.6546 | 0.03985 | 0.017 | 41.5207
19.5 | 1.6699 | 0.04299 | 0.0183 | 38.8439
20 | 1.6813 | 0.04658 | 0.0195 | 36.0949

## 109. Re 10M Mach 0.25 (1)
BIGFOIL.COM POLAR EXPORT
NACA66-315 a=0.5
NACA66-315 a=0.5 |  |  |  | Cl Max: | 1.26 | at alpha= | 10.5 | deg
JavaFoil+Calcfoil stall+Eppler ext transition |  |  |  | L/D Max: | 108.794 | at alpha= | 2 | deg
Re: | 10000000 |  |  | Cd Min: | 0.00407 | at alpha= | 0.5 | deg
Mach: | 0.25 |  |  | Cl=0 at alpha= | -1.9841 | deg
|  |  |  | @ Cl=0.1, Cd= | 0.0060539
|  |  |  | @ Cl=0.4, Cd= | 0.0044465
|  |  |  | @ Cl=0.6, Cd= | 0.005658
alpha (deg) | Cl | Cd | Cm | Cl/Cd
-16 | -0.456 | 0.13503 | -0.005 | -3.379
-15.5 | -0.512 | 0.12594 | -0.005 | -4.066
-15 | -0.555 | 0.10888 | -0.006 | -5.096
-14.5 | -0.588 | 0.1045 | -0.006 | -5.626
-14 | -0.617 | 0.09562 | -0.007 | -6.456
-13.5 | -0.642 | 0.08962 | -0.007 | -7.161
-13 | -0.661 | 0.08333 | -0.008 | -7.937
-12.5 | -0.676 | 0.07701 | -0.009 | -8.783
-12 | -0.686 | 0.07166 | -0.01 | -9.566
-11.5 | -0.724 | 0.04562 | -0.014 | -15.867
-11 | -0.823 | 0.01231 | -0.019 | -66.864
-10.5 | -0.817 | 0.01134 | -0.02 | -72.042
-10 | -0.805 | 0.01028 | -0.022 | -78.258
-9.5 | -0.782 | 0.00971 | -0.023 | -80.566
-9 | -0.754 | 0.00925 | -0.024 | -81.543
-8.5 | -0.72 | 0.00884 | -0.025 | -81.411
-8 | -0.681 | 0.00742 | -0.026 | -91.736
-7.5 | -0.638 | 0.00762 | -0.027 | -83.745
-7 | -0.591 | 0.00814 | -0.028 | -72.614
-6.5 | -0.54 | 0.00783 | -0.029 | -68.934
-6 | -0.485 | 0.0075 | -0.031 | -64.65
-5.5 | -0.428 | 0.00715 | -0.032 | -59.876
-5 | -0.37 | 0.00699 | -0.033 | -52.9
-4.5 | -0.31 | 0.00678 | -0.034 | -45.762
-4 | -0.25 | 0.00658 | -0.035 | -38.005
-3.5 | -0.189 | 0.0064 | -0.036 | -29.488
-3 | -0.127 | 0.00623 | -0.037 | -20.336
-2.5 | -0.064 | 0.0061 | -0.038 | -10.557
-2 | -0.002 | 0.00614 | -0.04 | -0.266
-1.5 | 0.061 | 0.00606 | -0.041 | 10.124
-1 | 0.125 | 0.00605 | -0.042 | 20.615
-0.5 | 0.188 | 0.00479 | -0.043 | 39.233
0 | 0.251 | 0.0046 | -0.044 | 54.587
0.5 | 0.314 | 0.00407 | -0.045 | 77.211
1 | 0.377 | 0.00441 | -0.047 | 85.488
1.5 | 0.44 | 0.00451 | -0.048 | 97.566
2 | 0.502 | 0.00462 | -0.049 | 108.794
2.5 | 0.564 | 0.00542 | -0.05 | 104.041
3 | 0.623 | 0.00581 | -0.051 | 107.228
3.5 | 0.682 | 0.00629 | -0.052 | 108.555
4 | 0.74 | 0.00826 | -0.053 | 89.56
4.5 | 0.798 | 0.00866 | -0.054 | 92.164
5 | 0.855 | 0.00903 | -0.055 | 94.729
5.5 | 0.91 | 0.00941 | -0.056 | 96.738
6 | 0.963 | 0.00978 | -0.057 | 98.454
6.5 | 1.013 | 0.01022 | -0.058 | 99.171
7 | 1.061 | 0.01067 | -0.059 | 99.426
7.5 | 1.105 | 0.01115 | -0.06 | 99.094
8 | 1.146 | 0.0117 | -0.061 | 97.937
8.5 | 1.182 | 0.01223 | -0.062 | 96.581
9 | 1.213 | 0.01292 | -0.063 | 93.851
9.5 | 1.239 | 0.01358 | -0.064 | 91.254
10 | 1.254 | 0.01428 | -0.065 | 87.774
10.5 | 1.26 | 0.01515 | -0.066 | 83.19
11 | 1.258 | 0.01594 | -0.067 | 78.899
11.5 | 1.246 | 0.01689 | -0.068 | 73.794
12 | 1.226 | 0.01787 | -0.069 | 68.607
12.5 | 1.196 | 0.01911 | -0.07 | 62.573
13 | 1.156 | 0.02065 | -0.071 | 55.958
13.5 | 1.103 | 0.02333 | -0.071 | 47.299
14 | 1.009 | 0.03618 | -0.068 | 27.881
14.5 | 0.839 | 0.09655 | -0.045 | 8.694
15 | 0.767 | 0.10884 | -0.04 | 7.048
15.5 | 0.695 | 0.11703 | -0.038 | 5.937

## 110. Re 10M Mach 0.25 (2)
BIGFOIL.COM POLAR EXPORT
NACA66-315 a=0.5
NACA66-315 a=0.5 |  |  |  | Cl Max: | 1.6202 | at alpha= | 19.5 | deg
XFOIL ncrit=9 |  |  |  | L/D Max: | 141.941 | at alpha= | 1.5 | deg
Re: | 10000000 |  |  | Cd Min: | 0.19489 | at alpha= | -20 | deg
Mach: | 0.25 |  |  | Cl=0 at alpha= | -2.2328 | deg
|  |  |  | @ Cl=0.1, Cd= | 0.0051175
|  |  |  | @ Cl=0.4, Cd= | 0.003009
|  |  |  | @ Cl=0.6, Cd= | 0.0060303
alpha (deg) | Cl | Cd | Cm | Cl/Cd
-20 | -0.6096 | 0.19489 | -0.0098 | -3.1279
-19.5 | -1.216 | 0.07025 | -0.0913 | -17.3096
-19 | -1.2676 | 0.05556 | -0.1015 | -22.815
-18.5 | -1.287 | 0.04692 | -0.1054 | -27.4297
-18 | -1.3154 | 0.03913 | -0.1065 | -33.6162
-17.5 | -1.3203 | 0.03425 | -0.105 | -38.5489
-17 | -1.3438 | 0.02875 | -0.1015 | -46.7409
-16.5 | -1.3329 | 0.02587 | -0.0979 | -51.523
-16 | -1.3171 | 0.02341 | -0.0939 | -56.2623
-15.5 | -1.307 | 0.02078 | -0.0889 | -62.897
-15 | -1.2803 | 0.01917 | -0.0847 | -66.7866
-14.5 | -1.2582 | 0.01734 | -0.0798 | -72.5606
-14 | -1.2328 | 0.01568 | -0.0748 | -78.6224
-13.5 | -1.2002 | 0.01445 | -0.0703 | -83.0588
-13 | -1.1637 | 0.01347 | -0.0662 | -86.392
-12.5 | -1.1224 | 0.01278 | -0.0626 | -87.8247
-12 | -1.0854 | 0.01198 | -0.0581 | -90.601
-11.5 | -1.0434 | 0.01139 | -0.0545 | -91.6067
-11 | -0.9948 | 0.01076 | -0.0521 | -92.4535
-10.5 | -0.9437 | 0.01021 | -0.0503 | -92.429
-10 | -0.8904 | 0.00975 | -0.0489 | -91.3231
-9.5 | -0.837 | 0.00928 | -0.0476 | -90.194
-9 | -0.7837 | 0.00879 | -0.0463 | -89.1581
-8.5 | -0.7294 | 0.00835 | -0.0454 | -87.3533
-8 | -0.6737 | 0.00799 | -0.0447 | -84.3179
-7.5 | -0.617 | 0.00766 | -0.0444 | -80.5483
-7 | -0.5596 | 0.00738 | -0.0442 | -75.8266
-6.5 | -0.5017 | 0.00713 | -0.0442 | -70.3647
-6 | -0.4446 | 0.00682 | -0.044 | -65.1906
-5.5 | -0.3867 | 0.00657 | -0.0442 | -58.8584
-5 | -0.3283 | 0.00637 | -0.0445 | -51.5385
-4.5 | -0.2693 | 0.00619 | -0.0449 | -43.5057
-4 | -0.2103 | 0.00598 | -0.0454 | -35.1672
-3.5 | -0.1511 | 0.00578 | -0.046 | -26.1419
-3 | -0.0915 | 0.00562 | -0.0467 | -16.2811
-2.5 | -0.0319 | 0.00547 | -0.0474 | -5.8318
-2 | 0.0278 | 0.00533 | -0.0482 | 5.2158
-1.5 | 0.0872 | 0.0052 | -0.0489 | 16.7692
-1 | 0.1446 | 0.00483 | -0.0494 | 29.9379
-0.5 | 0.2012 | 0.0044 | -0.0497 | 45.7273
0 | 0.2567 | 0.00389 | -0.05 | 65.9897
0.5 | 0.3093 | 0.00296 | -0.05 | 104.4932
1 | 0.3706 | 0.00298 | -0.0511 | 124.3624
1.5 | 0.4315 | 0.00304 | -0.0522 | 141.9408
2 | 0.4844 | 0.00367 | -0.0519 | 131.9891
2.5 | 0.5276 | 0.00469 | -0.0498 | 112.4947
3 | 0.5691 | 0.00558 | -0.0474 | 101.9892
3.5 | 0.6137 | 0.00623 | -0.0454 | 98.5072
4 | 0.6533 | 0.00692 | -0.0424 | 94.4075
4.5 | 0.6913 | 0.00754 | -0.039 | 91.6844
5 | 0.7255 | 0.00789 | -0.0346 | 91.9518
5.5 | 0.7647 | 0.00829 | -0.0314 | 92.2437
6 | 0.8046 | 0.00873 | -0.0285 | 92.1649
6.5 | 0.8467 | 0.00918 | -0.0261 | 92.2331
7 | 0.8867 | 0.00973 | -0.0234 | 91.1305
7.5 | 0.9285 | 0.01026 | -0.0211 | 90.4971
8 | 0.9698 | 0.01085 | -0.0187 | 89.3825
8.5 | 1.0078 | 0.01159 | -0.0159 | 86.9543
9 | 1.049 | 0.01225 | -0.0136 | 85.6327
10 | 1.1264 | 0.01385 | -0.0086 | 81.3285
10.5 | 1.162 | 0.01484 | -0.0057 | 78.3019
11 | 1.2006 | 0.01572 | -0.0033 | 76.374
11.5 | 1.2369 | 0.01676 | -0.0006 | 73.8007
12 | 1.2733 | 0.0178 | 0.0019 | 71.5337
12.5 | 1.3074 | 0.019 | 0.0047 | 68.8105
13 | 1.3392 | 0.02033 | 0.0077 | 65.8731
13.5 | 1.3647 | 0.02172 | 0.0118 | 62.8315
14 | 1.4457 | 0.0236 | 0.0044 | 61.2585
14.5 | 1.4577 | 0.02515 | 0.0109 | 57.9602
15 | 1.486 | 0.02709 | 0.0136 | 54.8542
15.5 | 1.5122 | 0.02921 | 0.0165 | 51.7699
16 | 1.5344 | 0.03167 | 0.0194 | 48.4496
16.5 | 1.5562 | 0.0343 | 0.0221 | 45.3703
17 | 1.5768 | 0.03713 | 0.0246 | 42.467
17.5 | 1.5936 | 0.04042 | 0.027 | 39.426
18 | 1.6041 | 0.04439 | 0.0292 | 36.1365
18.5 | 1.6121 | 0.04885 | 0.0309 | 33.001
19 | 1.6201 | 0.05361 | 0.032 | 30.2201
19.5 | 1.6202 | 0.05941 | 0.0326 | 27.2715
20 | 1.6171 | 0.06597 | 0.0323 | 24.5127

## 111. Re 10M Mach 0.50 (1)
BIGFOIL.COM POLAR EXPORT
NACA66-315 a=0.5
NACA66-315 a=0.5 |  |  |  | Cl Max: | 1.23 | at alpha= | 19 | deg
JavaFoil+Calcfoil stall+Eppler ext transition |  |  |  | L/D Max: | 106.107 | at alpha= | 3 | deg
Re: | 10000000 |  |  | Cd Min: | 0.00387 | at alpha= | 0.5 | deg
Mach: | 0.5 |  |  | Cl=0 at alpha= | -1.9857 | deg
|  |  |  | @ Cl=0.1, Cd= | 0.0064185
|  |  |  | @ Cl=0.4, Cd= | 0.0043057
|  |  |  | @ Cl=0.6, Cd= | 0.0057744
alpha (deg) | Cl | Cd | Cm | Cl/Cd
-20 | -0.999 | 0.14723 | -0.002 | -6.785
-19.5 | -0.97 | 0.14444 | -0.002 | -6.713
-19 | -0.945 | 0.14539 | -0.003 | -6.503
-18.5 | -0.921 | 0.13305 | -0.004 | -6.924
-18 | -0.891 | 0.1289 | -0.004 | -6.915
-17.5 | -0.862 | 0.12575 | -0.005 | -6.854
-17 | -0.833 | 0.11937 | -0.005 | -6.982
-16.5 | -0.807 | 0.11259 | -0.006 | -7.166
-16 | -0.781 | 0.11536 | -0.006 | -6.769
-15.5 | -0.751 | 0.11044 | -0.007 | -6.8
-15 | -0.726 | 0.10085 | -0.007 | -7.195
-14.5 | -0.701 | 0.09202 | -0.008 | -7.617
-14 | -0.684 | 0.07719 | -0.01 | -8.86
-13.5 | -0.64 | 0.09711 | -0.009 | -6.587
-13 | -0.612 | 0.09069 | -0.009 | -6.751
-12.5 | -0.586 | 0.08209 | -0.01 | -7.142
-12 | -0.561 | 0.07404 | -0.011 | -7.572
-11.5 | -0.541 | 0.06284 | -0.014 | -8.602
-11 | -0.606 | 0.01386 | -0.022 | -43.706
-10.5 | -0.575 | 0.01262 | -0.023 | -45.607
-10 | -0.446 | 0.07069 | -0.012 | -6.303
-9.5 | -0.418 | 0.06237 | -0.012 | -6.701
-9 | -0.391 | 0.05648 | -0.013 | -6.92
-8.5 | -0.366 | 0.04926 | -0.016 | -7.436
-8 | -0.41 | 0.0103 | -0.029 | -39.785
-7.5 | -0.307 | 0.04968 | -0.014 | -6.177
-7 | -0.563 | 0.00922 | -0.031 | -61.066
-6.5 | -0.551 | 0.00869 | -0.033 | -63.433
-6 | -0.511 | 0.00821 | -0.034 | -62.245
-5.5 | -0.46 | 0.00788 | -0.035 | -58.346
-5 | -0.403 | 0.00654 | -0.037 | -61.512
-4.5 | -0.341 | 0.00671 | -0.038 | -50.773
-4 | -0.276 | 0.00682 | -0.039 | -40.509
-3.5 | -0.209 | 0.0069 | -0.04 | -30.37
-3 | -0.141 | 0.00667 | -0.042 | -21.147
-2.5 | -0.072 | 0.00647 | -0.043 | -11.089
-2 | -0.002 | 0.00651 | -0.044 | -0.28
-1.5 | 0.068 | 0.00645 | -0.046 | 10.619
-1 | 0.139 | 0.00638 | -0.047 | 21.837
-0.5 | 0.21 | 0.00503 | -0.048 | 41.73
0 | 0.28 | 0.00469 | -0.049 | 59.8
0.5 | 0.35 | 0.00387 | -0.051 | 90.602
1 | 0.42 | 0.00448 | -0.052 | 93.636
1.5 | 0.489 | 0.00492 | -0.053 | 99.394
2 | 0.558 | 0.00541 | -0.054 | 103.147
2.5 | 0.626 | 0.006 | -0.055 | 104.452
3 | 0.69 | 0.00651 | -0.056 | 106.107
3.5 | 0.756 | 0.00718 | -0.058 | 105.219
4 | 0.819 | 0.0095 | -0.059 | 86.205
4.5 | 0.881 | 0.01002 | -0.06 | 87.958
5 | 0.941 | 0.01053 | -0.061 | 89.322
5.5 | 0.996 | 0.0111 | -0.062 | 89.693
6 | 1.044 | 0.01173 | -0.063 | 89.054
6.5 | 1.084 | 0.01237 | -0.064 | 87.614
7 | 1.109 | 0.01321 | -0.066 | 84
7.5 | 1.111 | 0.01419 | -0.067 | 78.305
8 | 1.063 | 0.01534 | -0.068 | 69.328
8.5 | 0.7 | 0.01654 | -0.069 | 42.315
9 | 0.607 | 0.05936 | -0.034 | 10.226
9.5 | 0.764 | 0.01784 | -0.071 | 42.834
10 | 0.795 | 0.01914 | -0.072 | 41.539
10.5 | 0.825 | 0.021 | -0.073 | 39.277
11 | 0.725 | 0.069 | -0.046 | 10.508
11.5 | 0.889 | 0.02189 | -0.075 | 40.608
12 | 0.919 | 0.02364 | -0.076 | 38.86
12.5 | 0.947 | 0.02609 | -0.077 | 36.296
13 | 0.967 | 0.03107 | -0.077 | 31.118
13.5 | 0.86 | 0.09402 | -0.05 | 9.15
14 | 1.033 | 0.03095 | -0.08 | 33.393
14.5 | 0.941 | 0.08282 | -0.062 | 11.368
15 | 1.039 | 0.05504 | -0.075 | 18.877
15.5 | 0.974 | 0.10979 | -0.056 | 8.872
16 | 0.995 | 0.11225 | -0.054 | 8.866
16.5 | 1.079 | 0.08371 | -0.071 | 12.89
17 | 1.107 | 0.08865 | -0.072 | 12.49
17.5 | 1.07 | 0.12811 | -0.054 | 8.354
18 | 1.118 | 0.12054 | -0.064 | 9.274
18.5 | 1.211 | 0.08589 | -0.078 | 14.093
19 | 1.23 | 0.0955 | -0.078 | 12.879
19.5 | 1.181 | 0.16008 | -0.06 | 7.378
20 | 1.211 | 0.16476 | -0.062 | 7.349

## 112. Re 10M Mach 0.50 (2)
BIGFOIL.COM POLAR EXPORT
NACA66-315 a=0.5
NACA66-315 a=0.5 |  |  |  | Cl Max: | 1.1611 | at alpha= | 11 | deg
XFOIL ncrit=9 |  |  |  | L/D Max: | 162.486 | at alpha= | 2 | deg
Re: | 10000000 |  |  | Cd Min: | 0.14072 | at alpha= | 16 | deg
Mach: | 0.5 |  |  | Cl=0 at alpha= | -2.3279 | deg
|  |  |  | @ Cl=0.1, Cd= | 0.005408
|  |  |  | @ Cl=0.4, Cd= | 0.0030421
|  |  |  | @ Cl=0.6, Cd= | 0.0046351
alpha (deg) | Cl | Cd | Cm | Cl/Cd
-13 | -0.3976 | 0.10853 | -0.0753 | -3.6635
-12 | -0.3986 | 0.08937 | -0.087 | -4.4601
-11.5 | -0.4114 | 0.07836 | -0.0939 | -5.2501
-11 | -0.4321 | 0.06567 | -0.1026 | -6.5799
-10.5 | -0.4569 | 0.05157 | -0.1142 | -8.8598
-10 | -0.4951 | 0.04252 | -0.1169 | -11.6439
-9.5 | -0.5362 | 0.03545 | -0.1141 | -15.1255
-9 | -0.577 | 0.02945 | -0.1069 | -19.5925
-8.5 | -0.6156 | 0.02413 | -0.0959 | -25.5118
-8 | -0.6438 | 0.01853 | -0.0838 | -34.7437
-7.5 | -0.6354 | 0.01266 | -0.0758 | -50.1896
-7 | -0.5964 | 0.00967 | -0.0699 | -61.6753
-6.5 | -0.545 | 0.00846 | -0.0652 | -64.4208
-6 | -0.4852 | 0.00779 | -0.0619 | -62.285
-5.5 | -0.4216 | 0.00733 | -0.0598 | -57.5171
-5 | -0.3578 | 0.00687 | -0.058 | -52.0815
-4.5 | -0.2913 | 0.00656 | -0.0571 | -44.4055
-4 | -0.2242 | 0.00631 | -0.0567 | -35.5309
-3.5 | -0.1573 | 0.00608 | -0.0564 | -25.8717
-3 | -0.0905 | 0.00586 | -0.0564 | -15.4437
-2.5 | -0.0231 | 0.0057 | -0.0568 | -4.0526
-2 | 0.044 | 0.00554 | -0.0572 | 7.9422
-1.5 | 0.1119 | 0.00538 | -0.058 | 20.7993
-1 | 0.1778 | 0.00511 | -0.0584 | 34.7945
-0.5 | 0.2391 | 0.00458 | -0.0582 | 52.2052
0 | 0.2984 | 0.00393 | -0.0579 | 75.9288
0.5 | 0.3573 | 0.00303 | -0.0575 | 117.9208
1 | 0.4277 | 0.00305 | -0.0589 | 140.2295
1.5 | 0.4975 | 0.00312 | -0.0601 | 159.4551
2 | 0.5622 | 0.00346 | -0.0603 | 162.4855
2.5 | 0.6008 | 0.00466 | -0.0557 | 128.927
3 | 0.6296 | 0.00572 | -0.0491 | 110.0699
3.5 | 0.6267 | 0.00682 | -0.0362 | 91.8915
4 | 0.6427 | 0.00801 | -0.0277 | 80.2372
4.5 | 0.6614 | 0.00939 | -0.0201 | 70.4366
5 | 0.7009 | 0.0103 | -0.0161 | 68.0485
5.5 | 0.7481 | 0.01105 | -0.0131 | 67.7014
6.5 | 0.842 | 0.0127 | -0.007 | 66.2992
7 | 0.888 | 0.01363 | -0.0037 | 65.1504
7.5 | 0.9339 | 0.01464 | -0.0003 | 63.791
8 | 0.9797 | 0.01569 | 0.0033 | 62.441
8.5 | 1.022 | 0.01701 | 0.0074 | 60.0823
9 | 1.0649 | 0.01839 | 0.0115 | 57.9065
9.5 | 1.1057 | 0.01999 | 0.0159 | 55.3127
10 | 1.1387 | 0.02205 | 0.0212 | 51.6417
10.5 | 1.1596 | 0.0249 | 0.0273 | 46.5703
11 | 1.1611 | 0.029 | 0.0342 | 40.0379
11.5 | 1.1454 | 0.03457 | 0.041 | 33.1328
12 | 1.1243 | 0.04145 | 0.046 | 27.1242
12.5 | 1.1016 | 0.04931 | 0.0486 | 22.3403
13 | 1.0644 | 0.05947 | 0.0485 | 17.8981
13.5 | 1.026 | 0.07116 | 0.0452 | 14.4182
14 | 0.9908 | 0.08407 | 0.0391 | 11.7854
14.5 | 0.9612 | 0.09725 | 0.0318 | 9.8838
15 | 0.9396 | 0.11225 | 0.0207 | 8.3706
15.5 | 0.9206 | 0.1267 | 0.0112 | 7.266
16 | 0.9048 | 0.14072 | 0.0026 | 6.4298

## 113. Re 12M Mach 0.00 (1)
BIGFOIL.COM POLAR EXPORT
NACA66-315 a=0.5
NACA66-315 a=0.5 |  |  |  | Cl Max: | 1.322 | at alpha= | 12.5 | deg
JavaFoil+Calcfoil stall+Eppler ext transition |  |  |  | L/D Max: | 109.202 | at alpha= | 2.5 | deg
Re: | 12000000 |  |  | Cd Min: | 0.00467 | at alpha= | 1.5 | deg
Mach: | 0 |  |  | Cl=0 at alpha= | -1.9836 | deg
|  |  |  | @ Cl=0.1, Cd= | 0.0059002
|  |  |  | @ Cl=0.4, Cd= | 0.0048405
|  |  |  | @ Cl=0.6, Cd= | 0.0057353
alpha (deg) | Cl | Cd | Cm | Cl/Cd
-18 | -0.69 | 0.13267 | -0.003 | -5.203
-17.5 | -0.711 | 0.12726 | -0.004 | -5.588
-17 | -0.732 | 0.11959 | -0.004 | -6.125
-16.5 | -0.752 | 0.11316 | -0.005 | -6.641
-16 | -0.769 | 0.10683 | -0.005 | -7.196
-15.5 | -0.786 | 0.09927 | -0.006 | -7.917
-15 | -0.795 | 0.0928 | -0.007 | -8.561
-14.5 | -0.806 | 0.07992 | -0.008 | -10.091
-14 | -0.825 | 0.06284 | -0.01 | -13.132
-13.5 | -0.928 | 0.01747 | -0.013 | -53.131
-13 | -0.939 | 0.01354 | -0.015 | -69.364
-12.5 | -0.934 | 0.01227 | -0.016 | -76.099
-12 | -0.921 | 0.01159 | -0.017 | -79.473
-11.5 | -0.906 | 0.01081 | -0.018 | -83.77
-11 | -0.885 | 0.01019 | -0.019 | -86.871
-10.5 | -0.86 | 0.00967 | -0.02 | -88.903
-10 | -0.83 | 0.00929 | -0.021 | -89.368
-9.5 | -0.797 | 0.00884 | -0.022 | -90.238
-9 | -0.76 | 0.00797 | -0.023 | -95.429
-8.5 | -0.721 | 0.00848 | -0.024 | -85.032
-8 | -0.676 | 0.00819 | -0.025 | -82.58
-7.5 | -0.629 | 0.00786 | -0.026 | -80.001
-7 | -0.579 | 0.00755 | -0.027 | -76.677
-6.5 | -0.527 | 0.00734 | -0.029 | -71.873
-6 | -0.473 | 0.007 | -0.03 | -67.488
-5.5 | -0.417 | 0.00679 | -0.031 | -61.335
-5 | -0.359 | 0.0066 | -0.032 | -54.454
-4.5 | -0.301 | 0.00642 | -0.033 | -46.946
-4 | -0.242 | 0.00625 | -0.034 | -38.81
-3.5 | -0.183 | 0.00618 | -0.035 | -29.618
-3 | -0.123 | 0.00615 | -0.036 | -19.982
-2.5 | -0.062 | 0.00609 | -0.037 | -10.24
-2 | -0.002 | 0.00598 | -0.038 | -0.264
-1.5 | 0.059 | 0.00592 | -0.039 | 10.037
-1 | 0.121 | 0.00589 | -0.041 | 20.511
-0.5 | 0.182 | 0.00492 | -0.042 | 36.949
0 | 0.243 | 0.00484 | -0.043 | 50.27
0.5 | 0.304 | 0.00493 | -0.044 | 61.663
1 | 0.365 | 0.00507 | -0.045 | 72.133
1.5 | 0.426 | 0.00467 | -0.046 | 91.367
2 | 0.487 | 0.00501 | -0.047 | 97.184
2.5 | 0.547 | 0.00501 | -0.048 | 109.202
3 | 0.604 | 0.00579 | -0.049 | 104.378
3.5 | 0.663 | 0.00623 | -0.05 | 106.427
4 | 0.719 | 0.00776 | -0.051 | 92.65
4.5 | 0.776 | 0.00809 | -0.052 | 95.971
5 | 0.832 | 0.0084 | -0.053 | 99.081
5.5 | 0.886 | 0.00875 | -0.054 | 101.273
6 | 0.939 | 0.00908 | -0.055 | 103.423
6.5 | 0.989 | 0.00943 | -0.056 | 104.893
7 | 1.038 | 0.00979 | -0.057 | 105.988
7.5 | 1.084 | 0.0102 | -0.058 | 106.266
8 | 1.128 | 0.01066 | -0.059 | 105.823
8.5 | 1.168 | 0.01112 | -0.06 | 105.021
9 | 1.205 | 0.0117 | -0.061 | 103.026
9.5 | 1.239 | 0.01221 | -0.062 | 101.522
10 | 1.266 | 0.01273 | -0.063 | 99.423
10.5 | 1.288 | 0.01336 | -0.064 | 96.373
11 | 1.304 | 0.01403 | -0.065 | 92.928
11.5 | 1.315 | 0.0147 | -0.066 | 89.442
12 | 1.321 | 0.01545 | -0.067 | 85.501
12.5 | 1.322 | 0.01633 | -0.068 | 80.962
13 | 1.318 | 0.01718 | -0.069 | 76.686
13.5 | 1.308 | 0.01821 | -0.07 | 71.858
14 | 1.295 | 0.01933 | -0.071 | 66.982
14.5 | 1.276 | 0.02074 | -0.071 | 61.53
15 | 1.248 | 0.02204 | -0.072 | 56.624
15.5 | 1.215 | 0.02397 | -0.073 | 50.679
16 | 1.178 | 0.02631 | -0.073 | 44.774
16.5 | 1.139 | 0.0287 | -0.074 | 39.706
17 | 1.086 | 0.03611 | -0.073 | 30.08
17.5 | 1.048 | 0.03817 | -0.074 | 27.451

## 114. Re 12M Mach 0.00 (2)
BIGFOIL.COM POLAR EXPORT
NACA66-315 a=0.5
NACA66-315 a=0.5 |  |  |  | Cl Max: | 1.7065 | at alpha= | 20 | deg
XFOIL ncrit=9 |  |  |  | L/D Max: | 129.56 | at alpha= | 1.5 | deg
Re: | 12000000 |  |  | Cd Min: | 0.04219 | at alpha= | 20 | deg
Mach: | 0 |  |  | Cl=0 at alpha= | -2.2009 | deg
|  |  |  | @ Cl=0.1, Cd= | 0.004888
|  |  |  | @ Cl=0.4, Cd= | 0.0031225
|  |  |  | @ Cl=0.6, Cd= | 0.0061244
alpha (deg) | Cl | Cd | Cm | Cl/Cd
-20 | -1.5857 | 0.02438 | -0.0783 | -65.041
-19.5 | -1.5662 | 0.0226 | -0.076 | -69.3009
-19 | -1.5443 | 0.02105 | -0.0736 | -73.3634
-18.5 | -1.5191 | 0.01974 | -0.0712 | -76.9554
-18 | -1.493 | 0.01851 | -0.0687 | -80.6591
-17 | -1.4345 | 0.01648 | -0.0637 | -87.0449
-16.5 | -1.4019 | 0.01566 | -0.0614 | -89.5211
-16 | -1.3696 | 0.01485 | -0.0588 | -92.229
-15 | -1.3014 | 0.01344 | -0.0537 | -96.8304
-14.5 | -1.2679 | 0.01273 | -0.0507 | -99.5994
-14 | -1.2335 | 0.01212 | -0.0477 | -101.7739
-13.5 | -1.2006 | 0.01156 | -0.0441 | -103.8581
-13 | -1.158 | 0.01104 | -0.0424 | -104.8913
-12.5 | -1.1124 | 0.01057 | -0.0413 | -105.2412
-12 | -1.0652 | 0.01013 | -0.0404 | -105.153
-11.5 | -1.0162 | 0.00976 | -0.0398 | -104.1189
-11 | -0.9663 | 0.00939 | -0.0393 | -102.9073
-10.5 | -0.9154 | 0.00904 | -0.039 | -101.2611
-10 | -0.8634 | 0.00873 | -0.0389 | -98.9003
-9.5 | -0.8122 | 0.00835 | -0.0386 | -97.2695
-9 | -0.7601 | 0.008 | -0.0384 | -95.0125
-8.5 | -0.7072 | 0.00768 | -0.0384 | -92.0833
-8 | -0.6533 | 0.00739 | -0.0386 | -88.4032
-7.5 | -0.5987 | 0.00714 | -0.0389 | -83.8515
-6.5 | -0.4881 | 0.00669 | -0.0397 | -72.9596
-6 | -0.4328 | 0.00645 | -0.0401 | -67.1008
-5.5 | -0.377 | 0.00624 | -0.0406 | -60.4167
-5 | -0.3206 | 0.00606 | -0.0412 | -52.9043
-4.5 | -0.2636 | 0.00589 | -0.0419 | -44.7538
-4 | -0.2066 | 0.00571 | -0.0426 | -36.1821
-3.5 | -0.1495 | 0.00553 | -0.0433 | -27.0344
-3 | -0.092 | 0.00539 | -0.0441 | -17.0686
-2.5 | -0.0344 | 0.00526 | -0.0449 | -6.5399
-2 | 0.0231 | 0.00515 | -0.0457 | 4.4854
-1.5 | 0.0809 | 0.00499 | -0.0466 | 16.2124
-1 | 0.1371 | 0.00469 | -0.0472 | 29.2324
-0.5 | 0.1926 | 0.00437 | -0.0477 | 44.0732
0 | 0.2475 | 0.00392 | -0.0482 | 63.1378
0.5 | 0.3002 | 0.00328 | -0.0485 | 91.5244
1 | 0.3556 | 0.00291 | -0.0491 | 122.1993
1.5 | 0.412 | 0.00318 | -0.0497 | 129.5597
2 | 0.457 | 0.00417 | -0.0485 | 109.5923
2.5 | 0.5053 | 0.00483 | -0.0477 | 104.617
3 | 0.5502 | 0.00555 | -0.0463 | 99.1351
3.5 | 0.5971 | 0.00609 | -0.0452 | 98.046
4 | 0.6426 | 0.00663 | -0.0438 | 96.9231
4.5 | 0.6877 | 0.00712 | -0.0423 | 96.5871
5 | 0.7358 | 0.00743 | -0.0414 | 99.031
5.5 | 0.7836 | 0.00772 | -0.0404 | 101.5026
6 | 0.8283 | 0.00799 | -0.0388 | 103.6671
6.5 | 0.8633 | 0.00828 | -0.0352 | 104.2633
7 | 0.9001 | 0.0087 | -0.0322 | 103.4598
7.5 | 0.9396 | 0.00909 | -0.0299 | 103.3663
8 | 0.9789 | 0.00953 | -0.0276 | 102.7177
8.5 | 1.0159 | 0.01009 | -0.0251 | 100.6838
9 | 1.0551 | 0.01059 | -0.023 | 99.6317
9.5 | 1.0939 | 0.01115 | -0.021 | 98.1076
10 | 1.1307 | 0.0118 | -0.0188 | 95.822
10.5 | 1.1657 | 0.01256 | -0.0163 | 92.8105
11 | 1.2026 | 0.01326 | -0.0143 | 90.6938
11.5 | 1.2394 | 0.01398 | -0.0124 | 88.6552
12 | 1.2744 | 0.0148 | -0.0103 | 86.1081
13 | 1.3417 | 0.0166 | -0.0061 | 80.8253
13.5 | 1.3717 | 0.01766 | -0.0036 | 77.6727
14 | 1.3986 | 0.01877 | -0.0007 | 74.5125
14.5 | 1.4675 | 0.02004 | -0.0068 | 73.2285
15 | 1.4819 | 0.02121 | -0.0015 | 69.868
15.5 | 1.5128 | 0.02253 | 0.0002 | 67.146
16 | 1.5412 | 0.02405 | 0.002 | 64.0832
16.5 | 1.5653 | 0.02587 | 0.0041 | 60.5064
17 | 1.5904 | 0.02766 | 0.0059 | 57.4982
17.5 | 1.6129 | 0.02963 | 0.0079 | 54.4347
18 | 1.6347 | 0.03176 | 0.0096 | 51.4704
18.5 | 1.6551 | 0.03405 | 0.0113 | 48.6079
19 | 1.6745 | 0.03646 | 0.0129 | 45.927
19.5 | 1.6923 | 0.0391 | 0.0143 | 43.2813
20 | 1.7065 | 0.04219 | 0.0156 | 40.448

## 115. Re 12M Mach 0.10 (1)
BIGFOIL.COM POLAR EXPORT
NACA66-315 a=0.5
NACA66-315 a=0.5 |  |  |  | Cl Max: | 1.311 | at alpha= | 12 | deg
JavaFoil+Calcfoil stall+Eppler ext transition |  |  |  | L/D Max: | 109.283 | at alpha= | 2.5 | deg
Re: | 12000000 |  |  | Cd Min: | 0.00468 | at alpha= | 1.5 | deg
Mach: | 0.1 |  |  | Cl=0 at alpha= | -1.9839 | deg
|  |  |  | @ Cl=0.1, Cd= | 0.0059175
|  |  |  | @ Cl=0.4, Cd= | 0.0048498
|  |  |  | @ Cl=0.6, Cd= | 0.005723
alpha (deg) | Cl | Cd | Cm | Cl/Cd
-17.5 | -0.67 | 0.1275 | -0.004 | -5.252
-17 | -0.693 | 0.12179 | -0.004 | -5.692
-16.5 | -0.716 | 0.11573 | -0.005 | -6.186
-16 | -0.737 | 0.10944 | -0.005 | -6.735
-15.5 | -0.757 | 0.10217 | -0.006 | -7.407
-15 | -0.768 | 0.09581 | -0.007 | -8.021
-14.5 | -0.779 | 0.08618 | -0.008 | -9.034
-14 | -0.787 | 0.07738 | -0.009 | -10.164
-13.5 | -0.823 | 0.05006 | -0.011 | -16.446
-13 | -0.912 | 0.0158 | -0.015 | -57.714
-12.5 | -0.919 | 0.01279 | -0.016 | -71.875
-12 | -0.911 | 0.01185 | -0.017 | -76.844
-11.5 | -0.896 | 0.01124 | -0.018 | -79.776
-11 | -0.88 | 0.01031 | -0.019 | -85.283
-10.5 | -0.856 | 0.0098 | -0.02 | -87.384
-10 | -0.828 | 0.00938 | -0.021 | -88.267
-9.5 | -0.796 | 0.00892 | -0.022 | -89.265
-9 | -0.76 | 0.00749 | -0.023 | -101.588
-8.5 | -0.721 | 0.0077 | -0.024 | -93.663
-8 | -0.678 | 0.0082 | -0.025 | -82.644
-7.5 | -0.631 | 0.00786 | -0.027 | -80.212
-7 | -0.581 | 0.00756 | -0.028 | -76.919
-6.5 | -0.529 | 0.00732 | -0.029 | -72.271
-6 | -0.475 | 0.0071 | -0.03 | -66.884
-5.5 | -0.418 | 0.00685 | -0.031 | -61.074
-5 | -0.361 | 0.00666 | -0.032 | -54.255
-4.5 | -0.303 | 0.00649 | -0.033 | -46.676
-4 | -0.244 | 0.00631 | -0.034 | -38.576
-3.5 | -0.184 | 0.00614 | -0.035 | -29.917
-3 | -0.123 | 0.00615 | -0.036 | -20.073
-2.5 | -0.063 | 0.00612 | -0.037 | -10.245
-2 | -0.002 | 0.00604 | -0.039 | -0.263
-1.5 | 0.06 | 0.00597 | -0.04 | 10.005
-1 | 0.121 | 0.00589 | -0.041 | 20.601
-0.5 | 0.183 | 0.00489 | -0.042 | 37.38
0 | 0.244 | 0.00488 | -0.043 | 50.061
0.5 | 0.306 | 0.00491 | -0.044 | 62.328
1 | 0.367 | 0.00505 | -0.045 | 72.742
1.5 | 0.428 | 0.00468 | -0.046 | 91.565
2 | 0.489 | 0.00474 | -0.047 | 103.282
2.5 | 0.55 | 0.00503 | -0.048 | 109.283
3 | 0.607 | 0.00582 | -0.05 | 104.391
3.5 | 0.666 | 0.00625 | -0.051 | 106.53
4 | 0.722 | 0.00781 | -0.051 | 92.459
4.5 | 0.78 | 0.00816 | -0.053 | 95.584
5 | 0.836 | 0.00846 | -0.054 | 98.795
5.5 | 0.89 | 0.0088 | -0.055 | 101.174
6 | 0.943 | 0.00913 | -0.056 | 103.272
6.5 | 0.993 | 0.00949 | -0.057 | 104.677
7 | 1.042 | 0.00989 | -0.058 | 105.344
7.5 | 1.088 | 0.01029 | -0.059 | 105.657
8 | 1.131 | 0.01078 | -0.06 | 104.949
8.5 | 1.171 | 0.01124 | -0.061 | 104.124
9 | 1.207 | 0.01182 | -0.062 | 102.128
9.5 | 1.24 | 0.01233 | -0.063 | 100.629
10 | 1.266 | 0.01293 | -0.064 | 97.889
10.5 | 1.285 | 0.01352 | -0.065 | 95.074
11 | 1.3 | 0.01423 | -0.066 | 91.351
11.5 | 1.308 | 0.01495 | -0.066 | 87.519
12 | 1.311 | 0.01573 | -0.067 | 83.357
12.5 | 1.309 | 0.01667 | -0.068 | 78.531
13 | 1.301 | 0.01748 | -0.069 | 74.422
13.5 | 1.288 | 0.01857 | -0.07 | 69.365
14 | 1.27 | 0.01977 | -0.071 | 64.227
14.5 | 1.247 | 0.02122 | -0.072 | 58.737
15 | 1.212 | 0.02312 | -0.072 | 52.411
15.5 | 1.174 | 0.02495 | -0.073 | 47.057
16 | 1.13 | 0.02782 | -0.073 | 40.611
16.5 | 1.072 | 0.03561 | -0.072 | 30.095
17 | 0.955 | 0.07458 | -0.064 | 12.805

## 116. Re 12M Mach 0.10 (2)
BIGFOIL.COM POLAR EXPORT
NACA66-315 a=0.5
NACA66-315 a=0.5 |  |  |  | Cl Max: | 1.6976 | at alpha= | 20 | deg
XFOIL ncrit=9 |  |  |  | L/D Max: | 130.852 | at alpha= | 1.5 | deg
Re: | 12000000 |  |  | Cd Min: | 0.04501 | at alpha= | 20 | deg
Mach: | 0.1 |  |  | Cl=0 at alpha= | -2.2038 | deg
|  |  |  | @ Cl=0.1, Cd= | 0.0048966
|  |  |  | @ Cl=0.4, Cd= | 0.0031024
|  |  |  | @ Cl=0.6, Cd= | 0.0061162
alpha (deg) | Cl | Cd | Cm | Cl/Cd
-20 | -1.5791 | 0.02649 | -0.0845 | -59.6112
-19.5 | -1.5615 | 0.02442 | -0.0821 | -63.9435
-19 | -1.5431 | 0.02251 | -0.0794 | -68.5518
-18.5 | -1.5197 | 0.02096 | -0.0768 | -72.5048
-18 | -1.495 | 0.01954 | -0.074 | -76.5097
-17.5 | -1.4668 | 0.01834 | -0.0714 | -79.9782
-17 | -1.4384 | 0.01721 | -0.0685 | -83.5793
-16.5 | -1.4062 | 0.0163 | -0.0659 | -86.2699
-16 | -1.3743 | 0.01539 | -0.0631 | -89.2982
-15.5 | -1.3399 | 0.01462 | -0.0604 | -91.6484
-15 | -1.3043 | 0.01394 | -0.0578 | -93.5653
-14.5 | -1.271 | 0.01313 | -0.0546 | -96.8012
-14 | -1.2361 | 0.01245 | -0.0515 | -99.2851
-13.5 | -1.2029 | 0.0118 | -0.0478 | -101.9407
-13 | -1.1643 | 0.01128 | -0.045 | -103.2181
-12.5 | -1.1191 | 0.01076 | -0.0435 | -104.0056
-12 | -1.0719 | 0.01029 | -0.0424 | -104.1691
-11.5 | -1.0228 | 0.00989 | -0.0415 | -103.4176
-11 | -0.9727 | 0.00949 | -0.0408 | -102.4974
-10.5 | -0.9214 | 0.00912 | -0.0404 | -101.0307
-10 | -0.869 | 0.00881 | -0.0401 | -98.6379
-9.5 | -0.8169 | 0.00844 | -0.0397 | -96.7891
-9 | -0.7646 | 0.00807 | -0.0394 | -94.746
-8.5 | -0.7114 | 0.00774 | -0.0393 | -91.9121
-8 | -0.6572 | 0.00743 | -0.0394 | -88.4522
-7.5 | -0.6022 | 0.00717 | -0.0396 | -83.9888
-7 | -0.5466 | 0.00694 | -0.0399 | -78.7608
-6.5 | -0.4906 | 0.00673 | -0.0403 | -72.8975
-6 | -0.4351 | 0.00648 | -0.0406 | -67.1451
-5.5 | -0.379 | 0.00626 | -0.041 | -60.5431
-5 | -0.3221 | 0.00607 | -0.0416 | -53.0643
-4 | -0.2074 | 0.00572 | -0.0429 | -36.2587
-3.5 | -0.15 | 0.00554 | -0.0436 | -27.0758
-3 | -0.0921 | 0.0054 | -0.0444 | -17.0556
-2.5 | -0.0343 | 0.00526 | -0.0452 | -6.5209
-2 | 0.0236 | 0.00515 | -0.0461 | 4.5825
-1.5 | 0.0818 | 0.00499 | -0.0469 | 16.3928
-1 | 0.1383 | 0.0047 | -0.0475 | 29.4255
-0.5 | 0.194 | 0.00438 | -0.0481 | 44.2922
0 | 0.2492 | 0.00392 | -0.0485 | 63.5714
0.5 | 0.3018 | 0.00323 | -0.0487 | 93.4365
1 | 0.3579 | 0.00291 | -0.0494 | 122.9897
1.5 | 0.4148 | 0.00317 | -0.0501 | 130.8517
2.5 | 0.5081 | 0.00484 | -0.0479 | 104.9793
3 | 0.5528 | 0.00557 | -0.0464 | 99.246
3.5 | 0.5995 | 0.00611 | -0.0452 | 98.1178
4 | 0.6447 | 0.00667 | -0.0437 | 96.6567
4.5 | 0.6896 | 0.00715 | -0.0421 | 96.4476
5 | 0.7375 | 0.00747 | -0.041 | 98.7282
5.5 | 0.785 | 0.00776 | -0.0399 | 101.1598
6 | 0.8252 | 0.00802 | -0.0372 | 102.8928
6.5 | 0.8615 | 0.00836 | -0.0339 | 103.0502
7 | 0.8992 | 0.00879 | -0.031 | 102.2981
7.5 | 0.9393 | 0.00919 | -0.0287 | 102.2089
8 | 0.9789 | 0.00966 | -0.0264 | 101.3354
8.5 | 1.0161 | 0.01024 | -0.0238 | 99.2285
9 | 1.0555 | 0.01077 | -0.0217 | 98.0037
9.5 | 1.0945 | 0.01135 | -0.0197 | 96.4317
10 | 1.132 | 0.01201 | -0.0174 | 94.2548
10.5 | 1.1673 | 0.0128 | -0.015 | 91.1953
11 | 1.2041 | 0.01353 | -0.0128 | 88.9948
11.5 | 1.2407 | 0.01429 | -0.0108 | 86.823
12 | 1.2769 | 0.01511 | -0.0088 | 84.5069
12.5 | 1.3096 | 0.01609 | -0.0064 | 81.3922
13 | 1.3429 | 0.01707 | -0.0041 | 78.6702
13.5 | 1.3742 | 0.01812 | -0.0017 | 75.8389
14 | 1.401 | 0.01926 | 0.0014 | 72.7414
14.5 | 1.4742 | 0.0206 | -0.0054 | 71.5631
15.5 | 1.5169 | 0.02335 | 0.0022 | 64.9636
16 | 1.5447 | 0.02495 | 0.0042 | 61.9118
16.5 | 1.5683 | 0.02686 | 0.0065 | 58.3879
17 | 1.5918 | 0.02885 | 0.0085 | 55.175
17.5 | 1.614 | 0.03095 | 0.0106 | 52.1486
18 | 1.6364 | 0.03312 | 0.0124 | 49.4082
18.5 | 1.6562 | 0.03554 | 0.0143 | 46.601
19 | 1.6739 | 0.03824 | 0.016 | 43.7735
19.5 | 1.6866 | 0.04148 | 0.0176 | 40.6606
20 | 1.6976 | 0.04501 | 0.019 | 37.7161

## 117. Re 12M Mach 0.25 (1)
BIGFOIL.COM POLAR EXPORT
NACA66-315 a=0.5
NACA66-315 a=0.5 |  |  |  | Cl Max: | 1.261 | at alpha= | 10.5 | deg
JavaFoil+Calcfoil stall+Eppler ext transition |  |  |  | L/D Max: | 105.995 | at alpha= | 3.5 | deg
Re: | 12000000 |  |  | Cd Min: | 0.00441 | at alpha= | 1 | deg
Mach: | 0.25 |  |  | Cl=0 at alpha= | -1.9841 | deg
|  |  |  | @ Cl=0.1, Cd= | 0.00599
|  |  |  | @ Cl=0.4, Cd= | 0.0045378
|  |  |  | @ Cl=0.6, Cd= | 0.0058041
alpha (deg) | Cl | Cd | Cm | Cl/Cd
-16 | -0.456 | 0.13388 | -0.005 | -3.408
-15.5 | -0.512 | 0.12446 | -0.005 | -4.115
-15 | -0.555 | 0.10759 | -0.006 | -5.159
-14.5 | -0.588 | 0.10362 | -0.006 | -5.674
-14 | -0.618 | 0.09494 | -0.007 | -6.507
-13.5 | -0.642 | 0.08826 | -0.008 | -7.275
-13 | -0.662 | 0.0821 | -0.008 | -8.066
-12.5 | -0.677 | 0.07614 | -0.009 | -8.894
-12 | -0.687 | 0.0705 | -0.01 | -9.74
-11.5 | -0.81 | 0.01532 | -0.018 | -52.896
-11 | -0.826 | 0.01165 | -0.019 | -70.963
-10.5 | -0.819 | 0.01085 | -0.021 | -75.479
-10 | -0.805 | 0.01003 | -0.022 | -80.309
-9.5 | -0.783 | 0.00947 | -0.023 | -82.718
-9 | -0.755 | 0.00896 | -0.024 | -84.21
-8.5 | -0.721 | 0.00858 | -0.025 | -83.949
-8 | -0.682 | 0.00772 | -0.026 | -88.343
-7.5 | -0.639 | 0.00822 | -0.027 | -77.707
-7 | -0.591 | 0.00782 | -0.028 | -75.587
-6.5 | -0.54 | 0.00751 | -0.029 | -71.82
-6 | -0.485 | 0.00721 | -0.031 | -67.237
-5.5 | -0.428 | 0.00697 | -0.032 | -61.431
-5 | -0.37 | 0.00676 | -0.033 | -54.752
-4.5 | -0.31 | 0.00658 | -0.034 | -47.172
-4 | -0.25 | 0.00639 | -0.035 | -39.127
-3.5 | -0.189 | 0.00624 | -0.036 | -30.242
-3 | -0.127 | 0.00623 | -0.037 | -20.339
-2.5 | -0.064 | 0.00619 | -0.038 | -10.391
-2 | -0.002 | 0.00609 | -0.04 | -0.268
-1.5 | 0.061 | 0.00599 | -0.041 | 10.232
-1 | 0.125 | 0.00599 | -0.042 | 20.821
-0.5 | 0.188 | 0.00498 | -0.043 | 37.698
0 | 0.251 | 0.00488 | -0.044 | 51.457
0.5 | 0.314 | 0.005 | -0.045 | 62.844
1 | 0.377 | 0.00441 | -0.047 | 85.506
1.5 | 0.44 | 0.00476 | -0.048 | 92.394
2 | 0.502 | 0.00486 | -0.049 | 103.247
2.5 | 0.564 | 0.00556 | -0.05 | 101.445
3 | 0.623 | 0.00596 | -0.051 | 104.392
3.5 | 0.683 | 0.00644 | -0.052 | 105.995
4 | 0.741 | 0.00803 | -0.053 | 92.262
4.5 | 0.799 | 0.00842 | -0.054 | 94.943
5 | 0.856 | 0.00874 | -0.055 | 97.959
5.5 | 0.911 | 0.00911 | -0.056 | 99.959
6 | 0.964 | 0.00949 | -0.057 | 101.586
6.5 | 1.014 | 0.00991 | -0.058 | 102.331
7 | 1.062 | 0.01031 | -0.059 | 102.962
7.5 | 1.106 | 0.01077 | -0.06 | 102.757
8 | 1.147 | 0.01131 | -0.061 | 101.34
8.5 | 1.183 | 0.01191 | -0.062 | 99.316
9 | 1.214 | 0.01252 | -0.063 | 96.966
9.5 | 1.24 | 0.01315 | -0.064 | 94.278
10 | 1.255 | 0.01384 | -0.065 | 90.69
10.5 | 1.261 | 0.01463 | -0.066 | 86.2
11 | 1.259 | 0.01545 | -0.067 | 81.506
11.5 | 1.248 | 0.0163 | -0.068 | 76.559
12 | 1.227 | 0.01736 | -0.069 | 70.66
12.5 | 1.197 | 0.01851 | -0.07 | 64.655
13 | 1.156 | 0.02012 | -0.071 | 57.485
13.5 | 1.106 | 0.02232 | -0.071 | 49.529
14 | 1.039 | 0.02668 | -0.071 | 38.962
14.5 | 0.845 | 0.09221 | -0.048 | 9.16
15 | 0.768 | 0.10649 | -0.041 | 7.214
15.5 | 0.695 | 0.11686 | -0.039 | 5.949

## 118. Re 12M Mach 0.25 (2)
BIGFOIL.COM POLAR EXPORT
NACA66-315 a=0.5
NACA66-315 a=0.5 |  |  |  | Cl Max: | 1.6467 | at alpha= | 19.5 | deg
XFOIL ncrit=9 |  |  |  | L/D Max: | 137.316 | at alpha= | 1.5 | deg
Re: | 12000000 |  |  | Cd Min: | 0.06961 | at alpha= | -20 | deg
Mach: | 0.25 |  |  | Cl=0 at alpha= | -2.2228 | deg
|  |  |  | @ Cl=0.1, Cd= | 0.0049661
|  |  |  | @ Cl=0.4, Cd= | 0.0030193
|  |  |  | @ Cl=0.6, Cd= | 0.006073
alpha (deg) | Cl | Cd | Cm | Cl/Cd
-20 | -1.2789 | 0.06961 | -0.0933 | -18.3724
-19.5 | -1.3433 | 0.05383 | -0.1041 | -24.9545
-19 | -1.3685 | 0.04503 | -0.1077 | -30.3909
-18.5 | -1.3755 | 0.03916 | -0.1079 | -35.1251
-18 | -1.3897 | 0.03359 | -0.1064 | -41.3724
-17.5 | -1.3876 | 0.02971 | -0.1036 | -46.7048
-17 | -1.3953 | 0.02562 | -0.0994 | -54.4614
-16.5 | -1.3779 | 0.02324 | -0.0954 | -59.29
-16 | -1.3593 | 0.02109 | -0.091 | -64.4523
-15.5 | -1.3398 | 0.01903 | -0.0862 | -70.4046
-15 | -1.3097 | 0.01765 | -0.082 | -74.204
-14.5 | -1.2795 | 0.01627 | -0.0776 | -78.6417
-14 | -1.2437 | 0.01524 | -0.0735 | -81.6076
-13 | -1.1783 | 0.01287 | -0.0642 | -91.554
-12.5 | -1.1403 | 0.01208 | -0.0599 | -94.3957
-12 | -1.1028 | 0.01142 | -0.0553 | -96.5674
-11.5 | -1.055 | 0.01083 | -0.0527 | -97.4146
-11 | -1.0046 | 0.01025 | -0.0506 | -98.0098
-10.5 | -0.9524 | 0.00974 | -0.0489 | -97.7823
-10 | -0.8985 | 0.00931 | -0.0476 | -96.5091
-9.5 | -0.8442 | 0.00889 | -0.0464 | -94.9606
-9 | -0.7886 | 0.00853 | -0.0456 | -92.4502
-8.5 | -0.7339 | 0.00808 | -0.0446 | -90.8292
-8 | -0.6781 | 0.00769 | -0.044 | -88.1795
-7.5 | -0.6211 | 0.00738 | -0.0436 | -84.1599
-7 | -0.5635 | 0.0071 | -0.0435 | -79.3662
-6.5 | -0.5053 | 0.00687 | -0.0435 | -73.5517
-6 | -0.4473 | 0.00663 | -0.0436 | -67.4661
-5.5 | -0.3893 | 0.00638 | -0.0437 | -61.0188
-5 | -0.3306 | 0.00615 | -0.044 | -53.7561
-4.5 | -0.2713 | 0.00596 | -0.0445 | -45.5201
-4 | -0.2118 | 0.00578 | -0.0451 | -36.6436
-3.5 | -0.1526 | 0.00559 | -0.0457 | -27.2987
-3 | -0.0929 | 0.00544 | -0.0464 | -17.0772
-2.5 | -0.0331 | 0.00531 | -0.0472 | -6.2335
-2 | 0.0266 | 0.00518 | -0.048 | 5.1351
-1.5 | 0.0867 | 0.00503 | -0.0488 | 17.2366
-1 | 0.145 | 0.00475 | -0.0494 | 30.5263
0 | 0.2587 | 0.00394 | -0.0503 | 65.6599
0.5 | 0.3101 | 0.00297 | -0.0501 | 104.4108
1 | 0.3706 | 0.00291 | -0.0511 | 127.354
1.5 | 0.4298 | 0.00313 | -0.0519 | 137.3163
2 | 0.4764 | 0.00409 | -0.0505 | 116.4792
2.5 | 0.5237 | 0.00485 | -0.0492 | 107.9794
3 | 0.5666 | 0.00565 | -0.0469 | 100.2832
3.5 | 0.6124 | 0.00623 | -0.0451 | 98.2986
4 | 0.6545 | 0.00686 | -0.0426 | 95.4082
4.5 | 0.6972 | 0.00736 | -0.0401 | 94.7283
5 | 0.7377 | 0.00764 | -0.037 | 96.5576
5.5 | 0.7747 | 0.00802 | -0.0332 | 96.596
6 | 0.8156 | 0.00842 | -0.0304 | 96.8646
6.5 | 0.8565 | 0.00886 | -0.0277 | 96.6704
7 | 0.8978 | 0.00935 | -0.0252 | 96.0214
7.5 | 0.9394 | 0.00987 | -0.0228 | 95.1773
8 | 0.9801 | 0.01045 | -0.0203 | 93.7895
8.5 | 1.0195 | 0.01112 | -0.0176 | 91.6817
9 | 1.06 | 0.01177 | -0.0152 | 90.0595
9.5 | 1.0996 | 0.01252 | -0.0127 | 87.8275
10 | 1.1377 | 0.01333 | -0.01 | 85.3488
10.5 | 1.1753 | 0.01423 | -0.0074 | 82.5931
11 | 1.2132 | 0.01512 | -0.0048 | 80.2381
11.5 | 1.2502 | 0.01609 | -0.0022 | 77.7004
12 | 1.2866 | 0.01714 | 0.0004 | 75.0642
12.5 | 1.3193 | 0.0184 | 0.0034 | 71.7011
13 | 1.3523 | 0.01969 | 0.0063 | 68.6795
13.5 | 1.3865 | 0.02092 | 0.009 | 66.2763
14 | 1.4209 | 0.02227 | 0.0114 | 63.8033
14.5 | 1.5036 | 0.02444 | 0.0034 | 61.5221
15.5 | 1.5386 | 0.0284 | 0.013 | 54.1761
16 | 1.5627 | 0.0306 | 0.0161 | 51.0686
16.5 | 1.5818 | 0.03306 | 0.0196 | 47.8463
17 | 1.5986 | 0.03583 | 0.0229 | 44.6162
17.5 | 1.6133 | 0.03901 | 0.0259 | 41.3561
18 | 1.6238 | 0.04283 | 0.0285 | 37.9127
18.5 | 1.6356 | 0.04678 | 0.0304 | 34.9637
19 | 1.6456 | 0.05119 | 0.0319 | 32.1469
19.5 | 1.6467 | 0.05672 | 0.0328 | 29.0321
20 | 1.644 | 0.06302 | 0.0329 | 26.087

## 119. Re 12M Mach 0.50 (1)
BIGFOIL.COM POLAR EXPORT
NACA66-315 a=0.5
NACA66-315 a=0.5 |  |  |  | Cl Max: | 1.208 | at alpha= | 20 | deg
JavaFoil+Calcfoil stall+Eppler ext transition |  |  |  | L/D Max: | 103.167 | at alpha= | 3 | deg
Re: | 12000000 |  |  | Cd Min: | 0.00455 | at alpha= | 0.5 | deg
Mach: | 0.5 |  |  | Cl=0 at alpha= | -1.9857 | deg
|  |  |  | @ Cl=0.1, Cd= | 0.0063539
|  |  |  | @ Cl=0.4, Cd= | 0.0047384
|  |  |  | @ Cl=0.6, Cd= | 0.005978
alpha (deg) | Cl | Cd | Cm | Cl/Cd
-20 | -1 | 0.15735 | -0.002 | -6.355
-19.5 | -0.971 | 0.14958 | -0.002 | -6.495
-19 | -0.946 | 0.14291 | -0.003 | -6.62
-18.5 | -0.924 | 0.12985 | -0.004 | -7.114
-18 | -0.893 | 0.12605 | -0.004 | -7.086
-17.5 | -0.863 | 0.12258 | -0.005 | -7.044
-17 | -0.835 | 0.11695 | -0.005 | -7.139
-16.5 | -0.808 | 0.10936 | -0.006 | -7.392
-16 | -0.782 | 0.11232 | -0.006 | -6.961
-15.5 | -0.753 | 0.10813 | -0.007 | -6.96
-15 | -0.728 | 0.09798 | -0.008 | -7.431
-14.5 | -0.706 | 0.08713 | -0.009 | -8.101
-14 | -0.728 | 0.04605 | -0.013 | -15.807
-13.5 | -0.64 | 0.09684 | -0.009 | -6.608
-13 | -0.612 | 0.08822 | -0.009 | -6.941
-12.5 | -0.587 | 0.0809 | -0.01 | -7.254
-12 | -0.563 | 0.0715 | -0.012 | -7.873
-11.5 | -0.61 | 0.0228 | -0.019 | -26.755
-11 | -0.607 | 0.01333 | -0.022 | -45.552
-10.5 | -0.576 | 0.01219 | -0.023 | -47.254
-10 | -0.446 | 0.06964 | -0.012 | -6.399
-9.5 | -0.418 | 0.06105 | -0.012 | -6.847
-9 | -0.391 | 0.05536 | -0.014 | -7.07
-8.5 | -0.367 | 0.04873 | -0.017 | -7.526
-8 | -0.411 | 0.00996 | -0.029 | -41.206
-7.5 | -0.307 | 0.04902 | -0.014 | -6.261
-7 | -0.564 | 0.00892 | -0.031 | -63.187
-6.5 | -0.552 | 0.00842 | -0.033 | -65.54
-6 | -0.512 | 0.00795 | -0.034 | -64.352
-5.5 | -0.46 | 0.00663 | -0.035 | -69.431
-5 | -0.403 | 0.00678 | -0.037 | -59.41
-4.5 | -0.341 | 0.00692 | -0.038 | -49.295
-4 | -0.276 | 0.007 | -0.039 | -39.509
-3.5 | -0.209 | 0.00675 | -0.04 | -31.025
-3 | -0.141 | 0.00665 | -0.042 | -21.216
-2.5 | -0.072 | 0.00659 | -0.043 | -10.884
-2 | -0.002 | 0.00646 | -0.044 | -0.282
-1.5 | 0.068 | 0.00639 | -0.046 | 10.719
-1 | 0.139 | 0.00631 | -0.047 | 22.091
-0.5 | 0.21 | 0.00528 | -0.048 | 39.758
0 | 0.28 | 0.00485 | -0.049 | 57.795
0.5 | 0.35 | 0.00455 | -0.051 | 76.857
1 | 0.419 | 0.00481 | -0.052 | 87.255
1.5 | 0.489 | 0.00522 | -0.053 | 93.687
2 | 0.557 | 0.00571 | -0.054 | 97.636
2.5 | 0.626 | 0.00614 | -0.055 | 101.932
3 | 0.69 | 0.00669 | -0.056 | 103.167
3.5 | 0.755 | 0.00878 | -0.057 | 85.989
4 | 0.819 | 0.00926 | -0.059 | 88.503
4.5 | 0.882 | 0.0097 | -0.06 | 90.994
5 | 0.942 | 0.0102 | -0.061 | 92.296
5.5 | 0.997 | 0.01075 | -0.062 | 92.724
6 | 1.045 | 0.01135 | -0.063 | 92.122
6.5 | 1.085 | 0.01197 | -0.065 | 90.619
7 | 1.11 | 0.01278 | -0.066 | 86.891
7.5 | 1.112 | 0.01372 | -0.067 | 81.054
8 | 1.064 | 0.01487 | -0.068 | 71.557
8.5 | 0.701 | 0.01601 | -0.069 | 43.778
9 | 0.607 | 0.05868 | -0.034 | 10.348
9.5 | 0.765 | 0.01724 | -0.071 | 44.37
10 | 0.796 | 0.01847 | -0.072 | 43.096
10.5 | 0.826 | 0.02026 | -0.073 | 40.77
11 | 0.849 | 0.02354 | -0.073 | 36.056
11.5 | 0.89 | 0.02118 | -0.075 | 42.003
12 | 0.92 | 0.02281 | -0.076 | 40.334
12.5 | 0.949 | 0.02509 | -0.077 | 37.806
13 | 0.972 | 0.02902 | -0.077 | 33.501
13.5 | 0.865 | 0.09053 | -0.052 | 9.55
14 | 1.037 | 0.02951 | -0.08 | 35.134
14.5 | 1.052 | 0.03618 | -0.079 | 29.092
15 | 1.077 | 0.04072 | -0.08 | 26.453
15.5 | 0.979 | 0.10592 | -0.058 | 9.241
16 | 1.021 | 0.0955 | -0.064 | 10.687
16.5 | 1.158 | 0.04838 | -0.082 | 23.938
17 | 1.16 | 0.06187 | -0.08 | 18.753
17.5 | 1.076 | 0.131 | -0.057 | 8.214
18 | 1.112 | 0.13076 | -0.062 | 8.503
18.5 | 1.149 | 0.1293 | -0.066 | 8.889
19 | 1.179 | 0.13369 | -0.067 | 8.817
19.5 | 1.18 | 0.17267 | -0.06 | 6.834
20 | 1.208 | 0.17892 | -0.061 | 6.75

## 120. Re 12M Mach 0.50 (2)
BIGFOIL.COM POLAR EXPORT
NACA66-315 a=0.5
NACA66-315 a=0.5 |  |  |  | Cl Max: | 1.1756 | at alpha= | 10.5 | deg
XFOIL ncrit=9 |  |  |  | L/D Max: | 159.775 | at alpha= | 1.5 | deg
Re: | 12000000 |  |  | Cd Min: | 0.12529 | at alpha= | 15.5 | deg
Mach: | 0.5 |  |  | Cl=0 at alpha= | -2.3157 | deg
|  |  |  | @ Cl=0.1, Cd= | 0.0052144
|  |  |  | @ Cl=0.4, Cd= | 0.00295
|  |  |  | @ Cl=0.6, Cd= | 0.0052535
alpha (deg) | Cl | Cd | Cm | Cl/Cd
-13 | -0.4129 | 0.10556 | -0.0773 | -3.9115
-12.5 | -0.4051 | 0.09729 | -0.0823 | -4.1638
-12 | -0.4176 | 0.08609 | -0.0893 | -4.8507
-11.5 | -0.4305 | 0.07514 | -0.0964 | -5.7293
-11 | -0.4493 | 0.06079 | -0.1075 | -7.391
-10.5 | -0.4754 | 0.0493 | -0.1159 | -9.643
-10 | -0.5114 | 0.04105 | -0.1173 | -12.458
-9.5 | -0.5544 | 0.03409 | -0.1137 | -16.2628
-9 | -0.5923 | 0.0284 | -0.106 | -20.8556
-8.5 | -0.6302 | 0.02334 | -0.0944 | -27.0009
-8 | -0.6577 | 0.01753 | -0.0824 | -37.5185
-7.5 | -0.6499 | 0.01149 | -0.0743 | -56.5622
-7 | -0.6093 | 0.00905 | -0.0681 | -67.326
-6.5 | -0.5547 | 0.00804 | -0.0637 | -68.9925
-6 | -0.4925 | 0.00744 | -0.0608 | -66.1962
-5.5 | -0.4274 | 0.007 | -0.0588 | -61.0571
-5 | -0.3619 | 0.00661 | -0.0573 | -54.7504
-4.5 | -0.2951 | 0.00632 | -0.0565 | -46.693
-4 | -0.2276 | 0.00609 | -0.0561 | -37.3727
-3.5 | -0.1599 | 0.00589 | -0.056 | -27.1477
-3 | -0.0929 | 0.00569 | -0.056 | -16.3269
-2.5 | -0.0251 | 0.00551 | -0.0564 | -4.5554
-2 | 0.043 | 0.00534 | -0.0571 | 8.0524
-1.5 | 0.1111 | 0.00519 | -0.0578 | 21.4066
-1 | 0.1782 | 0.00499 | -0.0585 | 35.7114
-0.5 | 0.2405 | 0.00457 | -0.0585 | 52.6258
0 | 0.3023 | 0.00401 | -0.0585 | 75.3865
0.5 | 0.3583 | 0.00295 | -0.0577 | 121.4576
1 | 0.4285 | 0.00295 | -0.059 | 145.2542
1.5 | 0.4969 | 0.00311 | -0.06 | 159.7749
2 | 0.5563 | 0.00365 | -0.0593 | 152.411
2.5 | 0.5902 | 0.00492 | -0.0539 | 119.9593
3 | 0.619 | 0.0059 | -0.0472 | 104.9153
3.5 | 0.622 | 0.00685 | -0.0354 | 90.8029
4 | 0.6412 | 0.00796 | -0.0274 | 80.5528
4.5 | 0.6668 | 0.00915 | -0.0209 | 72.8743
5 | 0.7112 | 0.00991 | -0.0175 | 71.7659
5.5 | 0.7577 | 0.01066 | -0.0144 | 71.0788
6 | 0.8058 | 0.01141 | -0.0115 | 70.6223
6.5 | 0.852 | 0.01228 | -0.0082 | 69.3811
7 | 0.8996 | 0.01313 | -0.0051 | 68.5149
7.5 | 0.9451 | 0.01413 | -0.0015 | 66.8861
8 | 0.9908 | 0.01519 | 0.0022 | 65.2271
8.5 | 1.0351 | 0.01639 | 0.0061 | 63.1544
9 | 1.0801 | 0.01768 | 0.0101 | 61.0916
9.5 | 1.122 | 0.01918 | 0.0146 | 58.4984
10 | 1.1559 | 0.02119 | 0.0199 | 54.5493
10.5 | 1.1756 | 0.02403 | 0.0263 | 48.9222
11 | 1.175 | 0.02814 | 0.0336 | 41.7555
11.5 | 1.1605 | 0.03356 | 0.0406 | 34.5799
12 | 1.1403 | 0.04024 | 0.0458 | 28.3375
12.5 | 1.1096 | 0.04862 | 0.0487 | 22.8219
13 | 1.0732 | 0.05861 | 0.0487 | 18.3109
13.5 | 1.0361 | 0.07009 | 0.0457 | 14.7824
14 | 1.0014 | 0.08292 | 0.0397 | 12.0767
14.5 | 0.9733 | 0.09635 | 0.0317 | 10.1017
15 | 0.9498 | 0.11032 | 0.0226 | 8.6095
15.5 | 0.9319 | 0.12529 | 0.0118 | 7.4379

## 121. Re 14M Mach 0.00 (1)
BIGFOIL.COM POLAR EXPORT
NACA66-315 a=0.5
NACA66-315 a=0.5 |  |  |  | Cl Max: | 1.323 | at alpha= | 12.5 | deg
JavaFoil+Calcfoil stall+Eppler ext transition |  |  |  | L/D Max: | 109.232 | at alpha= | 7.5 | deg
Re: | 14000000 |  |  | Cd Min: | 0.0051 | at alpha= | 2 | deg
Mach: | 0 |  |  | Cl=0 at alpha= | -1.9836 | deg
|  |  |  | @ Cl=0.1, Cd= | 0.0058234
|  |  |  | @ Cl=0.4, Cd= | 0.0053669
|  |  |  | @ Cl=0.6, Cd= | 0.0058346
alpha (deg) | Cl | Cd | Cm | Cl/Cd
-18 | -0.691 | 0.13178 | -0.003 | -5.243
-17.5 | -0.712 | 0.12615 | -0.004 | -5.642
-17 | -0.734 | 0.11677 | -0.004 | -6.284
-16.5 | -0.752 | 0.11167 | -0.005 | -6.738
-16 | -0.77 | 0.10508 | -0.005 | -7.329
-15.5 | -0.788 | 0.09716 | -0.006 | -8.106
-15 | -0.797 | 0.09048 | -0.007 | -8.806
-14.5 | -0.81 | 0.07681 | -0.008 | -10.551
-14 | -0.913 | 0.02294 | -0.012 | -39.785
-13.5 | -0.936 | 0.01555 | -0.014 | -60.213
-13 | -0.939 | 0.01341 | -0.015 | -69.982
-12.5 | -0.934 | 0.01204 | -0.016 | -77.549
-12 | -0.923 | 0.01121 | -0.017 | -82.337
-11.5 | -0.906 | 0.01054 | -0.018 | -85.992
-11 | -0.886 | 0.00998 | -0.019 | -88.754
-10.5 | -0.861 | 0.00944 | -0.02 | -91.169
-10 | -0.831 | 0.00907 | -0.021 | -91.668
-9.5 | -0.798 | 0.00755 | -0.022 | -105.745
-9 | -0.761 | 0.00778 | -0.023 | -97.791
-8.5 | -0.721 | 0.00828 | -0.024 | -87.07
-8 | -0.676 | 0.00793 | -0.025 | -85.322
-7.5 | -0.629 | 0.00766 | -0.026 | -82.119
-7 | -0.579 | 0.00737 | -0.027 | -78.643
-6.5 | -0.527 | 0.0071 | -0.029 | -74.227
-6 | -0.473 | 0.00686 | -0.03 | -68.882
-5.5 | -0.417 | 0.00668 | -0.031 | -62.381
-5 | -0.359 | 0.0065 | -0.032 | -55.311
-4.5 | -0.301 | 0.00631 | -0.033 | -47.739
-4 | -0.242 | 0.00626 | -0.034 | -38.726
-3.5 | -0.183 | 0.00616 | -0.035 | -29.673
-3 | -0.123 | 0.0061 | -0.036 | -20.121
-2.5 | -0.062 | 0.00601 | -0.037 | -10.381
-2 | -0.002 | 0.00593 | -0.038 | -0.266
-1.5 | 0.059 | 0.00583 | -0.039 | 10.193
-1 | 0.121 | 0.00582 | -0.041 | 20.756
-0.5 | 0.182 | 0.00514 | -0.042 | 35.373
0 | 0.243 | 0.00523 | -0.043 | 46.482
0.5 | 0.304 | 0.0053 | -0.044 | 57.46
1 | 0.365 | 0.00543 | -0.045 | 67.288
1.5 | 0.426 | 0.00532 | -0.046 | 80.113
2 | 0.487 | 0.0051 | -0.047 | 95.445
2.5 | 0.547 | 0.0051 | -0.048 | 107.229
3 | 0.604 | 0.00589 | -0.049 | 102.56
3.5 | 0.663 | 0.00625 | -0.05 | 106.106
4 | 0.72 | 0.00757 | -0.051 | 95.01
4.5 | 0.777 | 0.00789 | -0.052 | 98.415
5 | 0.833 | 0.0082 | -0.053 | 101.514
5.5 | 0.887 | 0.00852 | -0.054 | 104.128
6 | 0.939 | 0.00885 | -0.055 | 106.178
6.5 | 0.99 | 0.00918 | -0.056 | 107.908
7 | 1.039 | 0.00953 | -0.058 | 109.037
7.5 | 1.085 | 0.00993 | -0.059 | 109.232
8 | 1.128 | 0.0104 | -0.06 | 108.525
8.5 | 1.169 | 0.01082 | -0.061 | 108.052
9 | 1.206 | 0.01137 | -0.061 | 106.09
9.5 | 1.24 | 0.01191 | -0.062 | 104.125
10 | 1.267 | 0.01242 | -0.063 | 102.033
10.5 | 1.289 | 0.01298 | -0.064 | 99.309
11 | 1.305 | 0.01363 | -0.065 | 95.776
11.5 | 1.316 | 0.01427 | -0.066 | 92.22
12 | 1.322 | 0.01504 | -0.067 | 87.901
12.5 | 1.323 | 0.01591 | -0.068 | 83.164
13 | 1.319 | 0.01666 | -0.069 | 79.163
13.5 | 1.31 | 0.01765 | -0.07 | 74.194
14 | 1.295 | 0.019 | -0.071 | 68.177
14.5 | 1.278 | 0.02008 | -0.071 | 63.616
15 | 1.249 | 0.02157 | -0.072 | 57.928
15.5 | 1.217 | 0.02319 | -0.073 | 52.472
16 | 1.18 | 0.02532 | -0.073 | 46.607
16.5 | 1.136 | 0.02933 | -0.074 | 38.749
17 | 1.092 | 0.03351 | -0.074 | 32.576
17.5 | 1.046 | 0.0383 | -0.074 | 27.324

## 122. Re 14M Mach 0.00 (2)
BIGFOIL.COM POLAR EXPORT
NACA66-315 a=0.5
NACA66-315 a=0.5 |  |  |  | Cl Max: | 1.7178 | at alpha= | 20 | deg
XFOIL ncrit=9 |  |  |  | L/D Max: | 121.644 | at alpha= | 1 | deg
Re: | 14000000 |  |  | Cd Min: | 0.04119 | at alpha= | 20 | deg
Mach: | 0 |  |  | Cl=0 at alpha= | -2.1943 | deg
|  |  |  | @ Cl=0.1, Cd= | 0.0047973
|  |  |  | @ Cl=0.4, Cd= | 0.0033059
|  |  |  | @ Cl=0.6, Cd= | 0.0060775
alpha (deg) | Cl | Cd | Cm | Cl/Cd
-20 | -1.6049 | 0.0232 | -0.0768 | -69.1767
-19.5 | -1.583 | 0.02162 | -0.0745 | -73.2192
-19 | -1.561 | 0.0201 | -0.072 | -77.6617
-18.5 | -1.5353 | 0.01885 | -0.0695 | -81.4483
-18 | -1.5084 | 0.01769 | -0.067 | -85.2685
-17.5 | -1.4791 | 0.0167 | -0.0645 | -88.5689
-17 | -1.449 | 0.01576 | -0.0619 | -91.9416
-16.5 | -1.4164 | 0.01498 | -0.0595 | -94.5527
-16 | -1.3832 | 0.01423 | -0.0569 | -97.2031
-15 | -1.3126 | 0.01298 | -0.0519 | -101.1248
-14 | -1.2437 | 0.01184 | -0.0459 | -105.0422
-13.5 | -1.2081 | 0.01129 | -0.0428 | -107.0062
-13 | -1.1642 | 0.01076 | -0.0414 | -108.197
-12.5 | -1.1189 | 0.01025 | -0.0402 | -109.161
-12 | -1.071 | 0.00984 | -0.0394 | -108.8415
-11.5 | -1.0219 | 0.00944 | -0.0388 | -108.2521
-11 | -0.9715 | 0.00908 | -0.0384 | -106.9934
-10.5 | -0.9203 | 0.00874 | -0.0382 | -105.2975
-10 | -0.868 | 0.00845 | -0.0381 | -102.7219
-9.5 | -0.8156 | 0.00815 | -0.038 | -100.0736
-9 | -0.763 | 0.00781 | -0.0379 | -97.6953
-8.5 | -0.7099 | 0.00748 | -0.0379 | -94.9064
-8 | -0.6561 | 0.00717 | -0.0381 | -91.5063
-7.5 | -0.6014 | 0.00693 | -0.0384 | -86.7821
-7 | -0.546 | 0.00671 | -0.0388 | -81.3711
-6 | -0.4347 | 0.00631 | -0.0397 | -68.8906
-5.5 | -0.3787 | 0.00608 | -0.0403 | -62.2862
-5 | -0.3221 | 0.00588 | -0.0409 | -54.7789
-4 | -0.2077 | 0.00556 | -0.0424 | -37.3561
-3.5 | -0.1506 | 0.00539 | -0.0431 | -27.9406
-3 | -0.0931 | 0.00525 | -0.0439 | -17.7333
-2.5 | -0.0354 | 0.00514 | -0.0447 | -6.8872
-2 | 0.0225 | 0.005 | -0.0456 | 4.5
-1.5 | 0.0804 | 0.00487 | -0.0465 | 16.5092
-1 | 0.137 | 0.00466 | -0.0472 | 29.3991
-0.5 | 0.1932 | 0.00434 | -0.0478 | 44.5161
0 | 0.248 | 0.00397 | -0.0483 | 62.4685
0.5 | 0.3027 | 0.00356 | -0.0488 | 85.0281
1 | 0.3552 | 0.00292 | -0.049 | 121.6438
1.5 | 0.4086 | 0.00338 | -0.0492 | 120.8876
2.5 | 0.5031 | 0.00492 | -0.0473 | 102.2561
3 | 0.5494 | 0.00557 | -0.0462 | 98.6355
3.5 | 0.5975 | 0.00605 | -0.0453 | 98.7603
4 | 0.6438 | 0.00656 | -0.044 | 98.1402
4.5 | 0.6909 | 0.00699 | -0.0429 | 98.8412
5 | 0.7405 | 0.00726 | -0.0423 | 101.9972
5.5 | 0.7889 | 0.00754 | -0.0414 | 104.6286
6 | 0.8365 | 0.0078 | -0.0405 | 107.2436
6.5 | 0.8734 | 0.00808 | -0.0372 | 108.0941
7 | 0.9098 | 0.00843 | -0.034 | 107.9241
7.5 | 0.9485 | 0.00883 | -0.0315 | 107.4179
8 | 0.9873 | 0.00926 | -0.0291 | 106.6199
8.5 | 1.025 | 0.00977 | -0.0266 | 104.913
9 | 1.0643 | 0.01026 | -0.0245 | 103.7329
9.5 | 1.1026 | 0.01081 | -0.0224 | 101.9981
10 | 1.139 | 0.01146 | -0.02 | 99.3892
10.5 | 1.1759 | 0.01213 | -0.0179 | 96.9415
11 | 1.2129 | 0.0128 | -0.0158 | 94.7578
11.5 | 1.2488 | 0.01355 | -0.0137 | 92.1624
12 | 1.2846 | 0.01431 | -0.0117 | 89.7694
12.5 | 1.3178 | 0.01523 | -0.0095 | 86.5266
13 | 1.3508 | 0.01616 | -0.0073 | 83.5891
13.5 | 1.3822 | 0.01717 | -0.005 | 80.5009
14 | 1.414 | 0.01817 | -0.0028 | 77.8206
15 | 1.5001 | 0.02045 | -0.004 | 73.3545
15.5 | 1.535 | 0.0219 | -0.0033 | 70.0913
16 | 1.5653 | 0.02351 | -0.002 | 66.5802
16.5 | 1.5906 | 0.02523 | 0 | 63.044
17 | 1.6168 | 0.02702 | 0.0017 | 59.8372
17.5 | 1.6411 | 0.02894 | 0.0034 | 56.707
18 | 1.6618 | 0.03092 | 0.0057 | 53.7451
18.5 | 1.6732 | 0.03292 | 0.0096 | 50.8262
19 | 1.6914 | 0.03527 | 0.0115 | 47.9558
19.5 | 1.7053 | 0.03807 | 0.0135 | 44.7938
20 | 1.7178 | 0.04119 | 0.015 | 41.7043

## 123. Re 14M Mach 0.10 (1)
BIGFOIL.COM POLAR EXPORT
NACA66-315 a=0.5
NACA66-315 a=0.5 |  |  |  | Cl Max: | 1.313 | at alpha= | 12 | deg
JavaFoil+Calcfoil stall+Eppler ext transition |  |  |  | L/D Max: | 108.824 | at alpha= | 7.5 | deg
Re: | 14000000 |  |  | Cd Min: | 0.00482 | at alpha= | 2 | deg
Mach: | 0.1 |  |  | Cl=0 at alpha= | -1.9839 | deg
|  |  |  | @ Cl=0.1, Cd= | 0.0058279
|  |  |  | @ Cl=0.4, Cd= | 0.0054005
|  |  |  | @ Cl=0.6, Cd= | 0.0058054
alpha (deg) | Cl | Cd | Cm | Cl/Cd
-17.5 | -0.668 | 0.13886 | -0.003 | -4.809
-17 | -0.695 | 0.11955 | -0.004 | -5.809
-16.5 | -0.717 | 0.11389 | -0.005 | -6.292
-16 | -0.738 | 0.10771 | -0.005 | -6.85
-15.5 | -0.757 | 0.10114 | -0.006 | -7.489
-15 | -0.77 | 0.09396 | -0.007 | -8.193
-14.5 | -0.78 | 0.08465 | -0.008 | -9.215
-14 | -0.797 | 0.0694 | -0.009 | -11.488
-13.5 | -0.89 | 0.02266 | -0.013 | -39.285
-13 | -0.919 | 0.01439 | -0.015 | -63.842
-12.5 | -0.921 | 0.01229 | -0.016 | -74.964
-12 | -0.912 | 0.01155 | -0.017 | -78.946
-11.5 | -0.897 | 0.01096 | -0.018 | -81.897
-11 | -0.88 | 0.0101 | -0.019 | -87.134
-10.5 | -0.857 | 0.00958 | -0.02 | -89.456
-10 | -0.829 | 0.00916 | -0.021 | -90.535
-9.5 | -0.797 | 0.00759 | -0.022 | -104.967
-9 | -0.761 | 0.0078 | -0.023 | -97.586
-8.5 | -0.722 | 0.0083 | -0.024 | -86.985
-8 | -0.678 | 0.00801 | -0.025 | -84.68
-7.5 | -0.631 | 0.00766 | -0.027 | -82.336
-7 | -0.581 | 0.00738 | -0.028 | -78.749
-6.5 | -0.529 | 0.00717 | -0.029 | -73.8
-6 | -0.475 | 0.00692 | -0.03 | -68.563
-5.5 | -0.418 | 0.00675 | -0.031 | -61.962
-5 | -0.361 | 0.00649 | -0.032 | -55.598
-4.5 | -0.303 | 0.00639 | -0.033 | -47.384
-4 | -0.244 | 0.00632 | -0.034 | -38.543
-3.5 | -0.184 | 0.00623 | -0.035 | -29.504
-3 | -0.123 | 0.0061 | -0.036 | -20.217
-2.5 | -0.063 | 0.006 | -0.037 | -10.439
-2 | -0.002 | 0.00596 | -0.039 | -0.266
-1.5 | 0.06 | 0.0059 | -0.04 | 10.112
-1 | 0.121 | 0.00579 | -0.041 | 20.943
-0.5 | 0.183 | 0.00519 | -0.042 | 35.212
0 | 0.244 | 0.00524 | -0.043 | 46.672
0.5 | 0.306 | 0.00531 | -0.044 | 57.6
1 | 0.367 | 0.00546 | -0.045 | 67.251
1.5 | 0.428 | 0.00535 | -0.046 | 79.967
2 | 0.489 | 0.00482 | -0.047 | 101.504
2.5 | 0.55 | 0.00513 | -0.048 | 107.247
3 | 0.607 | 0.0059 | -0.05 | 102.915
3.5 | 0.666 | 0.00627 | -0.051 | 106.199
4 | 0.723 | 0.00763 | -0.052 | 94.811
4.5 | 0.78 | 0.00795 | -0.053 | 98.181
5 | 0.836 | 0.00825 | -0.054 | 101.411
5.5 | 0.891 | 0.00856 | -0.055 | 104.042
6 | 0.943 | 0.0089 | -0.056 | 106.03
6.5 | 0.994 | 0.00925 | -0.057 | 107.448
7 | 1.043 | 0.00961 | -0.058 | 108.5
7.5 | 1.089 | 0.01 | -0.059 | 108.824
8 | 1.132 | 0.01048 | -0.06 | 108.002
8.5 | 1.172 | 0.01093 | -0.061 | 107.221
9 | 1.208 | 0.01149 | -0.062 | 105.169
9.5 | 1.241 | 0.01198 | -0.063 | 103.588
10 | 1.267 | 0.01256 | -0.064 | 100.854
10.5 | 1.287 | 0.01313 | -0.065 | 97.966
11 | 1.301 | 0.01382 | -0.066 | 94.151
11.5 | 1.31 | 0.01451 | -0.067 | 90.243
12 | 1.313 | 0.01527 | -0.067 | 85.972
12.5 | 1.31 | 0.01616 | -0.068 | 81.045
13 | 1.302 | 0.01695 | -0.069 | 76.835
13.5 | 1.289 | 0.01812 | -0.07 | 71.143
14 | 1.27 | 0.01943 | -0.071 | 65.388
14.5 | 1.247 | 0.02101 | -0.072 | 59.338
15 | 1.214 | 0.02221 | -0.072 | 54.658
15.5 | 1.174 | 0.02443 | -0.073 | 48.065
16 | 1.133 | 0.02672 | -0.073 | 42.388
16.5 | 1.078 | 0.03279 | -0.073 | 32.888
17 | 1.019 | 0.04157 | -0.072 | 24.517

## 124. Re 14M Mach 0.10 (2)
BIGFOIL.COM POLAR EXPORT
NACA66-315 a=0.5
NACA66-315 a=0.5 |  |  |  | Cl Max: | 1.7107 | at alpha= | 20 | deg
XFOIL ncrit=9 |  |  |  | L/D Max: | 122.47 | at alpha= | 1.5 | deg
Re: | 14000000 |  |  | Cd Min: | 0.04383 | at alpha= | 20 | deg
Mach: | 0.1 |  |  | Cl=0 at alpha= | -2.1976 | deg
|  |  |  | @ Cl=0.1, Cd= | 0.004801
|  |  |  | @ Cl=0.4, Cd= | 0.0032663
|  |  |  | @ Cl=0.6, Cd= | 0.0060811
alpha (deg) | Cl | Cd | Cm | Cl/Cd
-20 | -1.5973 | 0.02534 | -0.0833 | -63.0347
-19.5 | -1.5775 | 0.02345 | -0.0809 | -67.2708
-19 | -1.5603 | 0.02151 | -0.078 | -72.5384
-18.5 | -1.5373 | 0.01998 | -0.0752 | -76.9419
-18 | -1.512 | 0.01863 | -0.0723 | -81.1594
-17.5 | -1.4836 | 0.0175 | -0.0696 | -84.7771
-17 | -1.4539 | 0.01643 | -0.0667 | -88.4906
-16.5 | -1.4215 | 0.01556 | -0.0641 | -91.356
-16 | -1.3885 | 0.01472 | -0.0613 | -94.3274
-15.5 | -1.3535 | 0.014 | -0.0586 | -96.6786
-15 | -1.3175 | 0.01335 | -0.0559 | -98.6891
-14 | -1.2459 | 0.01215 | -0.0499 | -102.5432
-13.5 | -1.2134 | 0.01154 | -0.046 | -105.1473
-13 | -1.1709 | 0.011 | -0.0439 | -106.4455
-12.5 | -1.1258 | 0.01045 | -0.0424 | -107.7321
-12 | -1.0778 | 0.01 | -0.0414 | -107.78
-11.5 | -1.0287 | 0.00956 | -0.0405 | -107.6046
-11 | -0.9781 | 0.00918 | -0.0399 | -106.5468
-10.5 | -0.9265 | 0.00883 | -0.0395 | -104.9264
-9 | -0.7677 | 0.00788 | -0.0389 | -97.4239
-8.5 | -0.7142 | 0.00753 | -0.0388 | -94.8473
-8 | -0.6601 | 0.00721 | -0.0388 | -91.5534
-7.5 | -0.6049 | 0.00696 | -0.0391 | -86.9109
-7 | -0.5492 | 0.00674 | -0.0394 | -81.4837
-6 | -0.437 | 0.00633 | -0.0402 | -69.0363
-5.5 | -0.3806 | 0.0061 | -0.0407 | -62.3934
-5 | -0.3237 | 0.00589 | -0.0413 | -54.9576
-4.5 | -0.2663 | 0.00572 | -0.042 | -46.5559
-4 | -0.2086 | 0.00557 | -0.0427 | -37.4506
-3.5 | -0.1511 | 0.0054 | -0.0434 | -27.9815
-3 | -0.0933 | 0.00526 | -0.0442 | -17.7376
-2.5 | -0.0352 | 0.00515 | -0.0451 | -6.835
-2 | 0.023 | 0.005 | -0.046 | 4.6
-1.5 | 0.0813 | 0.00487 | -0.0469 | 16.694
-1 | 0.1382 | 0.00466 | -0.0475 | 29.6567
-0.5 | 0.1946 | 0.00434 | -0.0481 | 44.8387
0 | 0.2498 | 0.00397 | -0.0486 | 62.9219
0.5 | 0.3046 | 0.00355 | -0.0491 | 85.8028
1 | 0.3575 | 0.00292 | -0.0493 | 122.4315
1.5 | 0.4115 | 0.00336 | -0.0495 | 122.4702
2 | 0.4557 | 0.00441 | -0.0481 | 103.3333
2.5 | 0.5059 | 0.00491 | -0.0476 | 103.0346
3 | 0.552 | 0.00559 | -0.0463 | 98.7478
3.5 | 0.5999 | 0.00608 | -0.0453 | 98.6678
4 | 0.6458 | 0.0066 | -0.0439 | 97.8485
4.5 | 0.6931 | 0.00702 | -0.0427 | 98.7322
5 | 0.7426 | 0.00729 | -0.042 | 101.8656
5.5 | 0.7907 | 0.00757 | -0.041 | 104.4518
6 | 0.8369 | 0.00784 | -0.0396 | 106.7474
6.5 | 0.8709 | 0.00815 | -0.0357 | 106.8589
7 | 0.9089 | 0.00852 | -0.0327 | 106.6784
7.5 | 0.9483 | 0.00893 | -0.0303 | 106.1926
8 | 0.9873 | 0.00938 | -0.0278 | 105.2559
8.5 | 1.0256 | 0.0099 | -0.0254 | 103.596
9 | 1.0654 | 0.01041 | -0.0233 | 102.3439
9.5 | 1.1038 | 0.01098 | -0.0211 | 100.5282
10 | 1.1402 | 0.01167 | -0.0186 | 97.7035
10.5 | 1.177 | 0.01237 | -0.0164 | 95.1496
11 | 1.2145 | 0.01306 | -0.0143 | 92.9939
11.5 | 1.2511 | 0.01383 | -0.0122 | 90.4628
12 | 1.2862 | 0.01466 | -0.01 | 87.7353
12.5 | 1.3189 | 0.01563 | -0.0075 | 84.3826
13 | 1.3535 | 0.01655 | -0.0054 | 81.7825
13.5 | 1.3844 | 0.01764 | -0.003 | 78.4807
14 | 1.416 | 0.01869 | -0.0007 | 75.7624
14.5 | 1.4508 | 0.01969 | 0.0009 | 73.6821
15 | 1.5309 | 0.02134 | -0.0077 | 71.7385
16 | 1.5696 | 0.02442 | 0.0001 | 64.2752
16.5 | 1.5944 | 0.02633 | 0.0022 | 60.5545
17 | 1.6212 | 0.02815 | 0.0039 | 57.5915
17.5 | 1.6454 | 0.03002 | 0.006 | 54.8101
18 | 1.6637 | 0.0323 | 0.0085 | 51.5077
18.5 | 1.6704 | 0.03473 | 0.0129 | 48.0967
19 | 1.6866 | 0.03732 | 0.015 | 45.1929
19.5 | 1.6984 | 0.0405 | 0.017 | 41.9358
20 | 1.7107 | 0.04383 | 0.0185 | 39.0303

## 125. Re 14M Mach 0.25 (1)
BIGFOIL.COM POLAR EXPORT
NACA66-315 a=0.5
NACA66-315 a=0.5 |  |  |  | Cl Max: | 1.263 | at alpha= | 10.5 | deg
JavaFoil+Calcfoil stall+Eppler ext transition |  |  |  | L/D Max: | 105.847 | at alpha= | 3.5 | deg
Re: | 14000000 |  |  | Cd Min: | 0.00493 | at alpha= | 2 | deg
Mach: | 0.25 |  |  | Cl=0 at alpha= | -1.9841 | deg
|  |  |  | @ Cl=0.1, Cd= | 0.0059173
|  |  |  | @ Cl=0.4, Cd= | 0.0052289
|  |  |  | @ Cl=0.6, Cd= | 0.0059141
alpha (deg) | Cl | Cd | Cm | Cl/Cd
-16 | -0.456 | 0.13169 | -0.005 | -3.465
-15.5 | -0.512 | 0.12425 | -0.005 | -4.122
-15 | -0.555 | 0.10704 | -0.006 | -5.187
-14.5 | -0.588 | 0.10169 | -0.006 | -5.783
-14 | -0.618 | 0.09394 | -0.007 | -6.577
-13.5 | -0.642 | 0.08772 | -0.008 | -7.324
-13 | -0.662 | 0.0815 | -0.008 | -8.128
-12.5 | -0.679 | 0.07464 | -0.01 | -9.092
-12 | -0.689 | 0.06855 | -0.011 | -10.051
-11.5 | -0.822 | 0.01314 | -0.018 | -62.508
-11 | -0.827 | 0.01134 | -0.019 | -72.994
-10.5 | -0.82 | 0.01051 | -0.021 | -78.06
-10 | -0.806 | 0.00979 | -0.022 | -82.312
-9.5 | -0.784 | 0.00924 | -0.023 | -84.818
-9 | -0.755 | 0.00873 | -0.024 | -86.563
-8.5 | -0.721 | 0.00729 | -0.025 | -98.909
-8 | -0.682 | 0.0075 | -0.026 | -90.961
-7.5 | -0.639 | 0.00802 | -0.027 | -79.619
-7 | -0.591 | 0.00762 | -0.028 | -77.583
-6.5 | -0.54 | 0.0073 | -0.029 | -73.867
-6 | -0.485 | 0.00704 | -0.031 | -68.856
-5.5 | -0.428 | 0.00682 | -0.032 | -62.75
-5 | -0.37 | 0.00666 | -0.033 | -55.502
-4.5 | -0.31 | 0.00649 | -0.034 | -47.795
-4 | -0.25 | 0.00637 | -0.035 | -39.24
-3.5 | -0.189 | 0.00632 | -0.036 | -29.846
-3 | -0.127 | 0.00619 | -0.037 | -20.467
-2.5 | -0.064 | 0.00607 | -0.038 | -10.594
-2 | -0.002 | 0.00604 | -0.04 | -0.27
-1.5 | 0.061 | 0.00596 | -0.041 | 10.287
-1 | 0.125 | 0.00589 | -0.042 | 21.171
-0.5 | 0.188 | 0.00524 | -0.043 | 35.865
0 | 0.251 | 0.00528 | -0.044 | 47.523
0.5 | 0.314 | 0.00536 | -0.045 | 58.587
1 | 0.377 | 0.00528 | -0.046 | 71.423
1.5 | 0.44 | 0.00514 | -0.048 | 85.577
2 | 0.502 | 0.00493 | -0.049 | 101.817
2.5 | 0.564 | 0.00567 | -0.05 | 99.452
3 | 0.623 | 0.00607 | -0.051 | 102.624
3.5 | 0.683 | 0.00645 | -0.052 | 105.847
4 | 0.741 | 0.00784 | -0.053 | 94.594
4.5 | 0.8 | 0.00821 | -0.054 | 97.447
5 | 0.857 | 0.00851 | -0.055 | 100.656
5.5 | 0.912 | 0.00886 | -0.056 | 102.942
6 | 0.965 | 0.00924 | -0.057 | 104.385
6.5 | 1.015 | 0.00963 | -0.058 | 105.469
7 | 1.063 | 0.01004 | -0.059 | 105.825
7.5 | 1.107 | 0.0105 | -0.06 | 105.387
8 | 1.147 | 0.01101 | -0.061 | 104.181
8.5 | 1.184 | 0.01158 | -0.062 | 102.204
9 | 1.215 | 0.01217 | -0.063 | 99.813
9.5 | 1.241 | 0.01281 | -0.064 | 96.863
10 | 1.256 | 0.01344 | -0.065 | 93.456
10.5 | 1.263 | 0.01421 | -0.066 | 88.845
11 | 1.26 | 0.015 | -0.067 | 84.032
11.5 | 1.249 | 0.01582 | -0.068 | 78.97
12 | 1.228 | 0.01684 | -0.069 | 72.913
12.5 | 1.198 | 0.01795 | -0.07 | 66.735
13 | 1.158 | 0.0195 | -0.071 | 59.388
13.5 | 1.105 | 0.02215 | -0.071 | 49.885
14 | 1.044 | 0.02511 | -0.072 | 41.59
14.5 | 0.847 | 0.09024 | -0.049 | 9.388
15 | 0.769 | 0.10478 | -0.042 | 7.344
15.5 | 0.696 | 0.11479 | -0.039 | 6.06

## 126. Re 14M Mach 0.25 (2)
BIGFOIL.COM POLAR EXPORT
NACA66-315 a=0.5
NACA66-315 a=0.5 |  |  |  | Cl Max: | 1.6664 | at alpha= | 19.5 | deg
XFOIL ncrit=9 |  |  |  | L/D Max: | 130.612 | at alpha= | 1.5 | deg
Re: | 14000000 |  |  | Cd Min: | 0.06098 | at alpha= | 20 | deg
Mach: | 0.25 |  |  | Cl=0 at alpha= | -2.2155 | deg
|  |  |  | @ Cl=0.1, Cd= | 0.0048526
|  |  |  | @ Cl=0.4, Cd= | 0.0030985
|  |  |  | @ Cl=0.6, Cd= | 0.0060786
alpha (deg) | Cl | Cd | Cm | Cl/Cd
-20 | -1.3839 | 0.05628 | -0.1039 | -24.5896
-19.5 | -1.4172 | 0.04628 | -0.1086 | -30.6223
-19 | -1.4361 | 0.03929 | -0.1094 | -36.5513
-18.5 | -1.439 | 0.03442 | -0.1081 | -41.8071
-18 | -1.4429 | 0.03004 | -0.1054 | -48.0326
-17.5 | -1.4332 | 0.02691 | -0.102 | -53.259
-17 | -1.4323 | 0.02351 | -0.0974 | -60.923
-16.5 | -1.4103 | 0.02149 | -0.0933 | -65.6259
-16 | -1.3885 | 0.01954 | -0.0888 | -71.0594
-15.5 | -1.3634 | 0.01785 | -0.0841 | -76.381
-15 | -1.3313 | 0.01657 | -0.0799 | -80.344
-14.5 | -1.2992 | 0.01532 | -0.0754 | -84.8042
-14 | -1.2598 | 0.0145 | -0.0716 | -86.8828
-13.5 | -1.2239 | 0.01349 | -0.0673 | -90.7265
-13 | -1.1881 | 0.01254 | -0.0628 | -94.7448
-12.5 | -1.1534 | 0.01166 | -0.0579 | -98.9194
-12 | -1.1121 | 0.01107 | -0.0539 | -100.4607
-11.5 | -1.0632 | 0.01044 | -0.0514 | -101.8391
-11 | -1.0119 | 0.00989 | -0.0495 | -102.3155
-10.5 | -0.959 | 0.00941 | -0.0478 | -101.9129
-10 | -0.9046 | 0.00899 | -0.0466 | -100.6229
-9.5 | -0.8497 | 0.00859 | -0.0455 | -98.9173
-9 | -0.7934 | 0.00824 | -0.0447 | -96.2864
-8.5 | -0.7371 | 0.00788 | -0.0441 | -93.5406
-8 | -0.6813 | 0.00748 | -0.0434 | -91.0829
-7.5 | -0.6242 | 0.00717 | -0.0431 | -87.0572
-7 | -0.5666 | 0.0069 | -0.0429 | -82.1159
-6.5 | -0.5082 | 0.00667 | -0.043 | -76.1919
-6 | -0.4496 | 0.00646 | -0.0432 | -69.5975
-5.5 | -0.3911 | 0.0062 | -0.0434 | -63.0806
-5 | -0.3324 | 0.00597 | -0.0437 | -55.6784
-4.5 | -0.273 | 0.00578 | -0.0442 | -47.2318
-4 | -0.2133 | 0.00562 | -0.0449 | -37.9537
-3.5 | -0.1538 | 0.00546 | -0.0455 | -28.1685
-3 | -0.0942 | 0.0053 | -0.0462 | -17.7736
-2.5 | -0.0342 | 0.00519 | -0.047 | -6.5896
-2 | 0.0259 | 0.00503 | -0.0478 | 5.1491
-1.5 | 0.0861 | 0.0049 | -0.0487 | 17.5714
-1 | 0.1448 | 0.0047 | -0.0494 | 30.8085
0 | 0.2595 | 0.00397 | -0.0504 | 65.3652
0.5 | 0.3156 | 0.00349 | -0.0509 | 90.4298
1 | 0.3702 | 0.00291 | -0.0511 | 127.2165
1.5 | 0.4271 | 0.00327 | -0.0515 | 130.6116
2.5 | 0.5208 | 0.00495 | -0.0487 | 105.2121
3 | 0.5656 | 0.00568 | -0.0468 | 99.5775
3.5 | 0.6122 | 0.00622 | -0.0451 | 98.4244
4 | 0.6564 | 0.00677 | -0.043 | 96.9572
4.5 | 0.7025 | 0.00719 | -0.0411 | 97.7051
5 | 0.7493 | 0.00748 | -0.0393 | 100.1738
5.5 | 0.7841 | 0.00779 | -0.035 | 100.6547
6 | 0.8247 | 0.00816 | -0.0321 | 101.0662
6.5 | 0.8647 | 0.00862 | -0.0291 | 100.3132
7 | 0.9065 | 0.00906 | -0.0266 | 100.0552
7.5 | 0.9474 | 0.00959 | -0.024 | 98.7904
8 | 0.9882 | 0.01015 | -0.0215 | 97.3596
8.5 | 1.0288 | 0.01075 | -0.019 | 95.7023
9 | 1.0697 | 0.01139 | -0.0166 | 93.9157
9.5 | 1.1088 | 0.01212 | -0.014 | 91.4851
10 | 1.1464 | 0.01296 | -0.0112 | 88.4568
10.5 | 1.1854 | 0.01375 | -0.0087 | 86.2109
11 | 1.2244 | 0.0146 | -0.0062 | 83.863
11.5 | 1.2604 | 0.01561 | -0.0034 | 80.7431
12 | 1.2959 | 0.01667 | -0.0006 | 77.7385
12.5 | 1.3294 | 0.01788 | 0.0023 | 74.3512
13 | 1.3656 | 0.01901 | 0.0049 | 71.8359
13.5 | 1.3993 | 0.02029 | 0.0077 | 68.965
14 | 1.4309 | 0.02166 | 0.0107 | 66.0619
14.5 | 1.4822 | 0.02331 | 0.0094 | 63.5864
15 | 1.5577 | 0.02592 | 0.0022 | 60.0965
15.5 | 1.5626 | 0.02763 | 0.0099 | 56.5545
16 | 1.5899 | 0.02976 | 0.0126 | 53.4241
16.5 | 1.6133 | 0.03217 | 0.0156 | 50.1492
17 | 1.6287 | 0.03517 | 0.0189 | 46.3094
17.5 | 1.639 | 0.03818 | 0.0229 | 42.9282
18 | 1.6463 | 0.04127 | 0.0273 | 39.891
18.5 | 1.6537 | 0.04532 | 0.0299 | 36.4894
19 | 1.6626 | 0.04966 | 0.0316 | 33.4797
19.5 | 1.6664 | 0.05478 | 0.0329 | 30.4199
20 | 1.6629 | 0.06098 | 0.0333 | 27.2696

## 127. Re 14M Mach 0.50 (1)
BIGFOIL.COM POLAR EXPORT
NACA66-315 a=0.5
NACA66-315 a=0.5 |  |  |  | Cl Max: | 1.208 | at alpha= | 20 | deg
JavaFoil+Calcfoil stall+Eppler ext transition |  |  |  | L/D Max: | 101.566 | at alpha= | 3 | deg
Re: | 14000000 |  |  | Cd Min: | 0.00511 | at alpha= | 0 | deg
Mach: | 0.5 |  |  | Cl=0 at alpha= | -1.9857 | deg
|  |  |  | @ Cl=0.1, Cd= | 0.006263
|  |  |  | @ Cl=0.4, Cd= | 0.0056215
|  |  |  | @ Cl=0.6, Cd= | 0.0060942
alpha (deg) | Cl | Cd | Cm | Cl/Cd
-20 | -0.999 | 0.16567 | -0.002 | -6.031
-19.5 | -0.971 | 0.1601 | -0.002 | -6.065
-19 | -0.946 | 0.14877 | -0.003 | -6.358
-18.5 | -0.92 | 0.13723 | -0.004 | -6.707
-18 | -0.891 | 0.13325 | -0.004 | -6.689
-17.5 | -0.863 | 0.12908 | -0.005 | -6.683
-17 | -0.835 | 0.12223 | -0.005 | -6.831
-16.5 | -0.809 | 0.1139 | -0.006 | -7.101
-16 | -0.783 | 0.1103 | -0.007 | -7.099
-15.5 | -0.754 | 0.1057 | -0.007 | -7.13
-15 | -0.73 | 0.09514 | -0.008 | -7.675
-14.5 | -0.713 | 0.08034 | -0.01 | -8.878
-14 | -0.779 | 0.02324 | -0.014 | -33.535
-13.5 | -0.64 | 0.09591 | -0.009 | -6.675
-13 | -0.613 | 0.08791 | -0.009 | -6.973
-12.5 | -0.588 | 0.07894 | -0.011 | -7.448
-12 | -0.566 | 0.06858 | -0.012 | -8.251
-11.5 | -0.628 | 0.01679 | -0.02 | -37.393
-11 | -0.608 | 0.01285 | -0.022 | -47.331
-10.5 | -0.577 | 0.01183 | -0.023 | -48.786
-10 | -0.446 | 0.06948 | -0.012 | -6.415
-9.5 | -0.418 | 0.0609 | -0.013 | -6.867
-9 | -0.392 | 0.05462 | -0.014 | -7.17
-8.5 | -0.37 | 0.04543 | -0.018 | -8.152
-8 | -0.411 | 0.00968 | -0.029 | -42.47
-7.5 | -0.307 | 0.04921 | -0.014 | -6.238
-7 | -0.564 | 0.0087 | -0.032 | -64.843
-6.5 | -0.552 | 0.00821 | -0.033 | -67.303
-6 | -0.512 | 0.00774 | -0.034 | -66.156
-5.5 | -0.461 | 0.00648 | -0.035 | -71.049
-5 | -0.403 | 0.00666 | -0.037 | -60.554
-4.5 | -0.341 | 0.00713 | -0.038 | -47.924
-4 | -0.276 | 0.00686 | -0.039 | -40.311
-3.5 | -0.209 | 0.00681 | -0.04 | -30.763
-3 | -0.141 | 0.00662 | -0.042 | -21.301
-2.5 | -0.072 | 0.00652 | -0.043 | -10.997
-2 | -0.002 | 0.0064 | -0.044 | -0.285
-1.5 | 0.068 | 0.00629 | -0.046 | 10.884
-1 | 0.139 | 0.00623 | -0.047 | 22.354
-0.5 | 0.21 | 0.00523 | -0.048 | 40.138
0 | 0.28 | 0.00511 | -0.049 | 54.822
0.5 | 0.35 | 0.00552 | -0.05 | 63.397
1 | 0.419 | 0.00566 | -0.052 | 74.081
1.5 | 0.488 | 0.00543 | -0.053 | 90.018
2 | 0.557 | 0.00582 | -0.054 | 95.866
2.5 | 0.626 | 0.00626 | -0.055 | 100.055
3 | 0.691 | 0.0068 | -0.056 | 101.566
3.5 | 0.755 | 0.00856 | -0.057 | 88.216
4 | 0.82 | 0.00902 | -0.059 | 90.895
4.5 | 0.883 | 0.00946 | -0.06 | 93.365
5 | 0.943 | 0.00996 | -0.061 | 94.665
5.5 | 0.997 | 0.01048 | -0.062 | 95.211
6 | 1.046 | 0.01103 | -0.063 | 94.795
6.5 | 1.086 | 0.01164 | -0.065 | 93.267
7 | 1.111 | 0.01242 | -0.066 | 89.469
7.5 | 1.113 | 0.01332 | -0.067 | 83.585
8 | 1.065 | 0.01445 | -0.068 | 73.701
8.5 | 0.701 | 0.01558 | -0.069 | 45.001
9 | 0.607 | 0.05808 | -0.035 | 10.459
9.5 | 0.766 | 0.01669 | -0.071 | 45.878
10 | 0.797 | 0.01798 | -0.072 | 44.308
10.5 | 0.827 | 0.01974 | -0.073 | 41.89
11 | 0.852 | 0.02241 | -0.074 | 38.038
11.5 | 0.891 | 0.02057 | -0.075 | 43.307
12 | 0.921 | 0.02209 | -0.076 | 41.68
12.5 | 0.95 | 0.0243 | -0.077 | 39.089
13 | 0.975 | 0.02775 | -0.078 | 35.12
13.5 | 0.874 | 0.08416 | -0.056 | 10.384
14 | 1.039 | 0.02839 | -0.08 | 36.591
14.5 | 1.059 | 0.03343 | -0.08 | 31.688
15 | 1.083 | 0.03768 | -0.081 | 28.753
15.5 | 0.986 | 0.09999 | -0.061 | 9.863
16 | 0.996 | 0.11481 | -0.054 | 8.673
16.5 | 1.038 | 0.11033 | -0.062 | 9.409
17 | 1.074 | 0.10987 | -0.065 | 9.778
17.5 | 1.072 | 0.14261 | -0.055 | 7.516
18 | 1.101 | 0.14811 | -0.057 | 7.431
18.5 | 1.131 | 0.15089 | -0.06 | 7.498
19 | 1.161 | 0.15477 | -0.062 | 7.504
19.5 | 1.179 | 0.18291 | -0.059 | 6.448
20 | 1.208 | 0.18905 | -0.061 | 6.388

## 128. Re 14M Mach 0.50 (2)
BIGFOIL.COM POLAR EXPORT
NACA66-315 a=0.5
NACA66-315 a=0.5 |  |  |  | Cl Max: | 1.1885 | at alpha= | 10.5 | deg
XFOIL ncrit=9 |  |  |  | L/D Max: | 157.048 | at alpha= | 1.5 | deg
Re: | 14000000 |  |  | Cd Min: | 0.12341 | at alpha= | 15.5 | deg
Mach: | 0.5 |  |  | Cl=0 at alpha= | -2.307 | deg
|  |  |  | @ Cl=0.1, Cd= | 0.0050622
|  |  |  | @ Cl=0.4, Cd= | 0.0030681
|  |  |  | @ Cl=0.6, Cd= | 0.0056234
alpha (deg) | Cl | Cd | Cm | Cl/Cd
-13 | -0.4268 | 0.10296 | -0.0791 | -4.1453
-12.5 | -0.4205 | 0.09452 | -0.0843 | -4.4488
-12 | -0.4347 | 0.08322 | -0.0915 | -5.2235
-11.5 | -0.4477 | 0.07229 | -0.0987 | -6.1931
-11 | -0.4662 | 0.05746 | -0.1108 | -8.1135
-10.5 | -0.4927 | 0.04741 | -0.1171 | -10.3923
-10 | -0.5267 | 0.03968 | -0.1176 | -13.2737
-9.5 | -0.5707 | 0.03287 | -0.1133 | -17.3623
-9 | -0.6068 | 0.02747 | -0.1051 | -22.0896
-8.5 | -0.6437 | 0.02266 | -0.093 | -28.4069
-8 | -0.669 | 0.01673 | -0.0813 | -39.988
-7.5 | -0.6611 | 0.01074 | -0.073 | -61.5549
-7 | -0.6198 | 0.00858 | -0.0667 | -72.2378
-6.5 | -0.5621 | 0.00769 | -0.0625 | -73.0949
-6 | -0.4981 | 0.00716 | -0.0599 | -69.567
-5.5 | -0.4319 | 0.00676 | -0.0581 | -63.8905
-5 | -0.3648 | 0.00645 | -0.0568 | -56.5581
-4.5 | -0.2981 | 0.00614 | -0.0559 | -48.5505
-4 | -0.2304 | 0.00592 | -0.0556 | -38.9189
-3.5 | -0.1624 | 0.00573 | -0.0556 | -28.3421
-3 | -0.0944 | 0.00553 | -0.0558 | -17.0705
-2.5 | -0.0264 | 0.00534 | -0.0562 | -4.9438
-2 | 0.042 | 0.00519 | -0.0569 | 8.0925
-1.5 | 0.1101 | 0.00504 | -0.0577 | 21.8452
-1 | 0.1777 | 0.0049 | -0.0584 | 36.2653
-0.5 | 0.2419 | 0.00453 | -0.0587 | 53.3996
0 | 0.3044 | 0.00403 | -0.0588 | 75.5335
0.5 | 0.3636 | 0.00327 | -0.0585 | 111.1927
1 | 0.4285 | 0.00291 | -0.059 | 147.2509
1.5 | 0.4947 | 0.00315 | -0.0596 | 157.0476
2 | 0.5472 | 0.00398 | -0.0577 | 137.4874
2.5 | 0.5831 | 0.00507 | -0.0526 | 115.0099
3 | 0.6115 | 0.006 | -0.0458 | 101.9167
3.5 | 0.6187 | 0.00687 | -0.0348 | 90.0582
4 | 0.6425 | 0.00787 | -0.0276 | 81.6391
4.5 | 0.6728 | 0.00891 | -0.0218 | 75.5107
5 | 0.7191 | 0.00961 | -0.0186 | 74.8283
5.5 | 0.7665 | 0.01033 | -0.0156 | 74.2014
6 | 0.8143 | 0.01106 | -0.0126 | 73.6257
6.5 | 0.8618 | 0.01187 | -0.0095 | 72.6032
7.5 | 0.9542 | 0.01373 | -0.0025 | 69.4975
8 | 1.0013 | 0.01473 | 0.001 | 67.9769
8.5 | 1.047 | 0.01586 | 0.0049 | 66.0151
9 | 1.0919 | 0.01713 | 0.009 | 63.742
9.5 | 1.1324 | 0.01868 | 0.0137 | 60.621
10 | 1.1672 | 0.02062 | 0.0191 | 56.6052
10.5 | 1.1885 | 0.02334 | 0.0255 | 50.9212
11 | 1.1876 | 0.02742 | 0.033 | 43.3115
11.5 | 1.1737 | 0.03268 | 0.0402 | 35.9149
12 | 1.1531 | 0.03928 | 0.0457 | 29.3559
12.5 | 1.1176 | 0.04794 | 0.0488 | 23.3125
13 | 1.0821 | 0.05774 | 0.0491 | 18.7409
13.5 | 1.0455 | 0.06906 | 0.0462 | 15.139
14 | 1.0109 | 0.08178 | 0.0404 | 12.3612
14.5 | 0.9832 | 0.0951 | 0.0325 | 10.3386
15 | 0.9603 | 0.10906 | 0.0233 | 8.8052
15.5 | 0.9402 | 0.12341 | 0.0137 | 7.6185

## 129. Re 16M Mach 0.00 (1)
BIGFOIL.COM POLAR EXPORT
NACA66-315 a=0.5
NACA66-315 a=0.5 |  |  |  | Cl Max: | 1.324 | at alpha= | 12.5 | deg
JavaFoil+Calcfoil stall+Eppler ext transition |  |  |  | L/D Max: | 118.146 | at alpha= | 3 | deg
Re: | 16000000 |  |  | Cd Min: | 0.00512 | at alpha= | 3 | deg
Mach: | 0 |  |  | Cl=0 at alpha= | -1.9836 | deg
|  |  |  | @ Cl=0.1, Cd= | 0.0059227
|  |  |  | @ Cl=0.4, Cd= | 0.0056012
|  |  |  | @ Cl=0.6, Cd= | 0.0051234
alpha (deg) | Cl | Cd | Cm | Cl/Cd
-18 | -0.691 | 0.13025 | -0.003 | -5.309
-17.5 | -0.712 | 0.12529 | -0.004 | -5.686
-17 | -0.735 | 0.11536 | -0.004 | -6.371
-16.5 | -0.754 | 0.10893 | -0.005 | -6.927
-16 | -0.771 | 0.10362 | -0.005 | -7.443
-15.5 | -0.788 | 0.0965 | -0.006 | -8.167
-15 | -0.8 | 0.08781 | -0.007 | -9.106
-14.5 | -0.822 | 0.06851 | -0.009 | -11.992
-14 | -0.929 | 0.01842 | -0.013 | -50.448
-13.5 | -0.938 | 0.01505 | -0.014 | -62.312
-13 | -0.941 | 0.01285 | -0.015 | -73.208
-12.5 | -0.935 | 0.01167 | -0.016 | -80.152
-12 | -0.923 | 0.01097 | -0.017 | -84.207
-11.5 | -0.907 | 0.01032 | -0.018 | -87.865
-11 | -0.886 | 0.00976 | -0.019 | -90.773
-10.5 | -0.861 | 0.00922 | -0.02 | -93.423
-10 | -0.832 | 0.00886 | -0.021 | -93.839
-9.5 | -0.799 | 0.0079 | -0.022 | -101.113
-9 | -0.762 | 0.00841 | -0.023 | -90.626
-8.5 | -0.721 | 0.00801 | -0.024 | -90.028
-8 | -0.676 | 0.00775 | -0.025 | -87.268
-7.5 | -0.629 | 0.00748 | -0.026 | -84.082
-7 | -0.579 | 0.00722 | -0.027 | -80.219
-6.5 | -0.527 | 0.00698 | -0.029 | -75.59
-6 | -0.473 | 0.00678 | -0.03 | -69.751
-5.5 | -0.417 | 0.00659 | -0.031 | -63.189
-5 | -0.359 | 0.00642 | -0.032 | -56.006
-4.5 | -0.301 | 0.00637 | -0.033 | -47.284
-4 | -0.242 | 0.00623 | -0.034 | -38.931
-3.5 | -0.183 | 0.00612 | -0.035 | -29.908
-3 | -0.123 | 0.00605 | -0.036 | -20.292
-2.5 | -0.062 | 0.00596 | -0.037 | -10.464
-2 | -0.002 | 0.00585 | -0.038 | -0.27
-1.5 | 0.059 | 0.00585 | -0.039 | 10.151
-1 | 0.121 | 0.00596 | -0.041 | 20.262
-0.5 | 0.182 | 0.0054 | -0.042 | 33.688
0 | 0.243 | 0.00547 | -0.043 | 44.411
0.5 | 0.304 | 0.00559 | -0.044 | 54.441
1 | 0.365 | 0.00567 | -0.045 | 64.489
1.5 | 0.426 | 0.00555 | -0.046 | 76.756
2 | 0.487 | 0.00568 | -0.047 | 85.652
2.5 | 0.547 | 0.00516 | -0.048 | 106.109
3 | 0.605 | 0.00512 | -0.049 | 118.146
3.5 | 0.663 | 0.00621 | -0.05 | 106.78
4 | 0.72 | 0.00744 | -0.051 | 96.778
4.5 | 0.777 | 0.00773 | -0.052 | 100.516
5 | 0.833 | 0.00803 | -0.053 | 103.775
5.5 | 0.887 | 0.00834 | -0.054 | 106.399
6 | 0.94 | 0.00864 | -0.055 | 108.849
6.5 | 0.991 | 0.00897 | -0.057 | 110.502
7 | 1.04 | 0.00931 | -0.058 | 111.619
7.5 | 1.086 | 0.00969 | -0.059 | 112.066
8 | 1.129 | 0.01014 | -0.06 | 111.355
8.5 | 1.17 | 0.01063 | -0.061 | 110.115
9 | 1.207 | 0.01109 | -0.062 | 108.838
9.5 | 1.241 | 0.01162 | -0.063 | 106.841
10 | 1.268 | 0.01212 | -0.063 | 104.642
10.5 | 1.29 | 0.01274 | -0.064 | 101.214
11 | 1.306 | 0.01335 | -0.065 | 97.798
11.5 | 1.317 | 0.01391 | -0.066 | 94.684
12 | 1.323 | 0.01465 | -0.067 | 90.304
12.5 | 1.324 | 0.01549 | -0.068 | 85.466
13 | 1.32 | 0.01622 | -0.069 | 81.393
13.5 | 1.311 | 0.01729 | -0.07 | 75.792
14 | 1.297 | 0.01849 | -0.071 | 70.142
14.5 | 1.279 | 0.01954 | -0.071 | 65.455
15 | 1.25 | 0.02096 | -0.072 | 59.658
15.5 | 1.217 | 0.02281 | -0.073 | 53.374
16 | 1.182 | 0.02455 | -0.074 | 48.131
16.5 | 1.139 | 0.02811 | -0.074 | 40.523
17 | 1.096 | 0.03168 | -0.074 | 34.586
17.5 | 1.051 | 0.03589 | -0.074 | 29.288

## 130. Re 16M Mach 0.00 (2)
BIGFOIL.COM POLAR EXPORT
NACA66-315 a=0.5
NACA66-315 a=0.5 |  |  |  | Cl Max: | 1.7312 | at alpha= | 19.5 | deg
XFOIL ncrit=9 |  |  |  | L/D Max: | 117.252 | at alpha= | 1 | deg
Re: | 16000000 |  |  | Cd Min: | 0.04032 | at alpha= | 20 | deg
Mach: | 0 |  |  | Cl=0 at alpha= | -2.1891 | deg
|  |  |  | @ Cl=0.1, Cd= | 0.0047193
|  |  |  | @ Cl=0.4, Cd= | 0.0036006
|  |  |  | @ Cl=0.6, Cd= | 0.00605
alpha (deg) | Cl | Cd | Cm | Cl/Cd
-20 | -1.617 | 0.02246 | -0.0758 | -71.9947
-19.5 | -1.5938 | 0.021 | -0.0736 | -75.8952
-19 | -1.5742 | 0.01939 | -0.0707 | -81.1862
-18.5 | -1.5488 | 0.01814 | -0.0681 | -85.3804
-18 | -1.5211 | 0.01706 | -0.0655 | -89.1618
-17.5 | -1.4913 | 0.0161 | -0.063 | -92.6273
-17 | -1.4604 | 0.01522 | -0.0604 | -95.9527
-16.5 | -1.4275 | 0.01447 | -0.058 | -98.6524
-15.5 | -1.359 | 0.01312 | -0.0528 | -103.5823
-15 | -1.3235 | 0.01254 | -0.0502 | -105.5423
-14.5 | -1.289 | 0.01198 | -0.0472 | -107.596
-13.5 | -1.2136 | 0.01106 | -0.0419 | -109.7288
-13 | -1.1691 | 0.01055 | -0.0406 | -110.8152
-12.5 | -1.1235 | 0.01004 | -0.0394 | -111.9024
-12 | -1.0753 | 0.00961 | -0.0386 | -111.8939
-11.5 | -1.0264 | 0.00919 | -0.038 | -111.6866
-11 | -0.9757 | 0.00884 | -0.0377 | -110.3733
-10.5 | -0.9242 | 0.00852 | -0.0375 | -108.4742
-10 | -0.8717 | 0.00823 | -0.0374 | -105.9174
-9 | -0.7654 | 0.00764 | -0.0375 | -100.1832
-8.5 | -0.7121 | 0.00731 | -0.0375 | -97.4145
-8 | -0.6584 | 0.007 | -0.0377 | -94.0571
-7.5 | -0.6036 | 0.00677 | -0.038 | -89.1581
-7 | -0.5482 | 0.00656 | -0.0384 | -83.5671
-6.5 | -0.4923 | 0.00637 | -0.0389 | -77.2841
-6 | -0.4361 | 0.00617 | -0.0395 | -70.6807
-5.5 | -0.3799 | 0.00594 | -0.04 | -63.9562
-5 | -0.3234 | 0.00574 | -0.0406 | -56.3415
-4.5 | -0.2662 | 0.00558 | -0.0414 | -47.7061
-3.5 | -0.1515 | 0.00528 | -0.0429 | -28.6932
-3 | -0.0941 | 0.00515 | -0.0437 | -18.2718
-2.5 | -0.036 | 0.00502 | -0.0446 | -7.1713
-2 | 0.0219 | 0.00488 | -0.0455 | 4.4877
-1.5 | 0.0797 | 0.00479 | -0.0464 | 16.6388
-1 | 0.1371 | 0.00459 | -0.0472 | 29.8693
-0.5 | 0.1931 | 0.00432 | -0.0478 | 44.6991
0 | 0.2486 | 0.004 | -0.0484 | 62.15
0.5 | 0.3036 | 0.00373 | -0.0489 | 81.3941
1 | 0.3541 | 0.00302 | -0.0488 | 117.2517
1.5 | 0.4047 | 0.00366 | -0.0485 | 110.5738
2 | 0.4507 | 0.00452 | -0.0474 | 99.7124
2.5 | 0.5012 | 0.00501 | -0.047 | 100.0399
3.5 | 0.598 | 0.00603 | -0.0454 | 99.1708
4 | 0.645 | 0.0065 | -0.0443 | 99.2308
4.5 | 0.6941 | 0.00685 | -0.0435 | 101.3285
5 | 0.7444 | 0.00711 | -0.043 | 104.6976
5.5 | 0.7935 | 0.00738 | -0.0423 | 107.5203
6 | 0.8418 | 0.00763 | -0.0415 | 110.3277
6.5 | 0.8833 | 0.00791 | -0.0392 | 111.6688
7 | 0.9186 | 0.00822 | -0.0357 | 111.7518
7.5 | 0.9562 | 0.00861 | -0.0328 | 111.0569
8 | 0.9945 | 0.00904 | -0.0303 | 110.0111
8.5 | 1.033 | 0.0095 | -0.0279 | 108.7368
9 | 1.0723 | 0.00998 | -0.0258 | 107.4449
9.5 | 1.1103 | 0.01052 | -0.0236 | 105.5418
10 | 1.1468 | 0.01117 | -0.0212 | 102.6679
10.5 | 1.1841 | 0.01178 | -0.0191 | 100.5178
11 | 1.2211 | 0.01245 | -0.0171 | 98.0803
11.5 | 1.2569 | 0.01318 | -0.0149 | 95.3642
12 | 1.2931 | 0.01394 | -0.0129 | 92.7618
12.5 | 1.3252 | 0.01487 | -0.0104 | 89.119
13 | 1.3591 | 0.01576 | -0.0084 | 86.2373
13.5 | 1.3926 | 0.01668 | -0.0063 | 83.4892
14 | 1.424 | 0.01769 | -0.0041 | 80.4975
15 | 1.5012 | 0.01984 | -0.0032 | 75.6653
15.5 | 1.5436 | 0.02131 | -0.0041 | 72.4355
16 | 1.5823 | 0.02296 | -0.0046 | 68.9155
16.5 | 1.6084 | 0.02468 | -0.0027 | 65.1702
17 | 1.6357 | 0.02639 | -0.0011 | 61.9818
17.5 | 1.6621 | 0.02816 | 0.0005 | 59.0234
18 | 1.6846 | 0.03016 | 0.0024 | 55.8554
18.5 | 1.7028 | 0.03253 | 0.0044 | 52.3455
19 | 1.7213 | 0.03494 | 0.0063 | 49.2645
19.5 | 1.7312 | 0.03772 | 0.0091 | 45.8961
20 | 1.7289 | 0.04032 | 0.0143 | 42.8795

## 131. Re 16M Mach 0.10 (1)
BIGFOIL.COM POLAR EXPORT
NACA66-315 a=0.5
NACA66-315 a=0.5 |  |  |  | Cl Max: | 1.314 | at alpha= | 12 | deg
JavaFoil+Calcfoil stall+Eppler ext transition |  |  |  | L/D Max: | 111.192 | at alpha= | 7.5 | deg
Re: | 16000000 |  |  | Cd Min: | 0.00518 | at alpha= | 2.5 | deg
Mach: | 0.1 |  |  | Cl=0 at alpha= | -1.9839 | deg
|  |  |  | @ Cl=0.1, Cd= | 0.005929
|  |  |  | @ Cl=0.4, Cd= | 0.0056026
|  |  |  | @ Cl=0.6, Cd= | 0.0058642
alpha (deg) | Cl | Cd | Cm | Cl/Cd
-18 | -0.643 | 0.14484 | -0.003 | -4.442
-17.5 | -0.668 | 0.13737 | -0.003 | -4.864
-17 | -0.692 | 0.13077 | -0.004 | -5.289
-16.5 | -0.718 | 0.11197 | -0.005 | -6.412
-16 | -0.738 | 0.10664 | -0.005 | -6.925
-15.5 | -0.759 | 0.09966 | -0.006 | -7.611
-15 | -0.772 | 0.0921 | -0.007 | -8.377
-14.5 | -0.784 | 0.08118 | -0.008 | -9.659
-14 | -0.801 | 0.06671 | -0.01 | -12.007
-13.5 | -0.908 | 0.01775 | -0.014 | -51.183
-13 | -0.922 | 0.01357 | -0.015 | -67.965
-12.5 | -0.921 | 0.01218 | -0.016 | -75.565
-12 | -0.913 | 0.0112 | -0.017 | -81.532
-11.5 | -0.898 | 0.01065 | -0.018 | -84.316
-11 | -0.881 | 0.0099 | -0.019 | -88.964
-10.5 | -0.858 | 0.00933 | -0.02 | -91.939
-10 | -0.829 | 0.00897 | -0.021 | -92.485
-9.5 | -0.798 | 0.00744 | -0.022 | -107.278
-9 | -0.763 | 0.00851 | -0.023 | -89.583
-8.5 | -0.722 | 0.00811 | -0.024 | -89
-8 | -0.678 | 0.00783 | -0.025 | -86.586
-7.5 | -0.631 | 0.00748 | -0.027 | -84.315
-7 | -0.581 | 0.00721 | -0.028 | -80.611
-6.5 | -0.529 | 0.00704 | -0.029 | -75.208
-6 | -0.475 | 0.00676 | -0.03 | -70.25
-5.5 | -0.418 | 0.00657 | -0.031 | -63.684
-5 | -0.361 | 0.00639 | -0.032 | -56.482
-4.5 | -0.303 | 0.0064 | -0.033 | -47.268
-4 | -0.244 | 0.00629 | -0.034 | -38.712
-3.5 | -0.184 | 0.00618 | -0.035 | -29.754
-3 | -0.123 | 0.00606 | -0.036 | -20.379
-2.5 | -0.063 | 0.00595 | -0.037 | -10.523
-2 | -0.002 | 0.00591 | -0.039 | -0.269
-1.5 | 0.06 | 0.00587 | -0.04 | 10.161
-1 | 0.121 | 0.00596 | -0.041 | 20.35
-0.5 | 0.183 | 0.00541 | -0.042 | 33.796
0 | 0.244 | 0.00544 | -0.043 | 44.899
0.5 | 0.306 | 0.00555 | -0.044 | 55.075
1 | 0.367 | 0.0057 | -0.045 | 64.453
1.5 | 0.428 | 0.00552 | -0.046 | 77.556
2 | 0.489 | 0.00566 | -0.047 | 86.501
2.5 | 0.55 | 0.00518 | -0.048 | 106.193
3 | 0.607 | 0.00596 | -0.05 | 101.944
3.5 | 0.666 | 0.00624 | -0.051 | 106.723
4 | 0.723 | 0.00747 | -0.052 | 96.85
4.5 | 0.781 | 0.00778 | -0.053 | 100.35
5 | 0.837 | 0.00806 | -0.054 | 103.765
5.5 | 0.891 | 0.00839 | -0.055 | 106.251
6 | 0.944 | 0.00871 | -0.056 | 108.443
6.5 | 0.995 | 0.00904 | -0.057 | 110.024
7 | 1.043 | 0.00941 | -0.058 | 110.869
7.5 | 1.089 | 0.0098 | -0.059 | 111.192
8 | 1.133 | 0.01024 | -0.06 | 110.625
8.5 | 1.173 | 0.01073 | -0.061 | 109.288
9 | 1.209 | 0.01121 | -0.062 | 107.897
9.5 | 1.242 | 0.01169 | -0.063 | 106.295
10 | 1.268 | 0.01225 | -0.064 | 103.496
10.5 | 1.287 | 0.0129 | -0.065 | 99.828
11 | 1.302 | 0.01347 | -0.066 | 96.655
11.5 | 1.311 | 0.01414 | -0.067 | 92.665
12 | 1.314 | 0.01489 | -0.068 | 88.246
12.5 | 1.311 | 0.01574 | -0.068 | 83.296
13 | 1.303 | 0.01663 | -0.069 | 78.363
13.5 | 1.29 | 0.01763 | -0.07 | 73.165
14 | 1.272 | 0.0189 | -0.071 | 67.291
14.5 | 1.248 | 0.02041 | -0.072 | 61.159
15 | 1.215 | 0.02158 | -0.072 | 56.302
15.5 | 1.176 | 0.0237 | -0.073 | 49.622
16 | 1.134 | 0.02577 | -0.074 | 44.031
16.5 | 1.083 | 0.03084 | -0.073 | 35.103
17 | 1.029 | 0.037 | -0.073 | 27.824

## 132. Re 16M Mach 0.10 (2)
BIGFOIL.COM POLAR EXPORT
NACA66-315 a=0.5
NACA66-315 a=0.5 |  |  |  | Cl Max: | 1.7271 | at alpha= | 20 | deg
XFOIL ncrit=9 |  |  |  | L/D Max: | 118.013 | at alpha= | 1 | deg
Re: | 16000000 |  |  | Cd Min: | 0.04246 | at alpha= | 20 | deg
Mach: | 0.1 |  |  | Cl=0 at alpha= | -2.1924 | deg
|  |  |  | @ Cl=0.1, Cd= | 0.0047259
|  |  |  | @ Cl=0.4, Cd= | 0.003549
|  |  |  | @ Cl=0.6, Cd= | 0.0060457
alpha (deg) | Cl | Cd | Cm | Cl/Cd
-20 | -1.609 | 0.0246 | -0.0826 | -65.4065
-19.5 | -1.5877 | 0.02284 | -0.0802 | -69.514
-19 | -1.5723 | 0.02084 | -0.0769 | -75.4463
-18.5 | -1.5509 | 0.01926 | -0.0739 | -80.5244
-18 | -1.5248 | 0.01797 | -0.071 | -84.8525
-17.5 | -1.4961 | 0.01686 | -0.0682 | -88.7367
-17 | -1.4659 | 0.01586 | -0.0653 | -92.4275
-16.5 | -1.4334 | 0.01501 | -0.0625 | -95.4963
-16 | -1.3999 | 0.01421 | -0.0597 | -98.5151
-15.5 | -1.3649 | 0.01351 | -0.0569 | -101.0289
-15 | -1.3287 | 0.01289 | -0.0542 | -103.0799
-14.5 | -1.2933 | 0.01227 | -0.0511 | -105.4034
-14 | -1.2567 | 0.0118 | -0.048 | -106.5
-13.5 | -1.2204 | 0.01132 | -0.0448 | -107.8092
-13 | -1.1762 | 0.01077 | -0.0431 | -109.2108
-12.5 | -1.1305 | 0.01023 | -0.0416 | -110.5083
-12 | -1.0822 | 0.00978 | -0.0406 | -110.6544
-11.5 | -1.0333 | 0.00931 | -0.0397 | -110.9882
-11 | -0.9824 | 0.00893 | -0.0392 | -110.0112
-10.5 | -0.9305 | 0.0086 | -0.0388 | -108.1977
-10 | -0.8776 | 0.0083 | -0.0386 | -105.7349
-9.5 | -0.8243 | 0.00799 | -0.0385 | -103.1665
-9 | -0.7703 | 0.0077 | -0.0385 | -100.039
-8.5 | -0.7165 | 0.00737 | -0.0384 | -97.2185
-8 | -0.6624 | 0.00705 | -0.0384 | -93.9574
-7.5 | -0.6072 | 0.0068 | -0.0387 | -89.2941
-7 | -0.5514 | 0.00659 | -0.039 | -83.6722
-6.5 | -0.4951 | 0.00639 | -0.0395 | -77.4804
-6 | -0.4384 | 0.00619 | -0.04 | -70.8239
-5.5 | -0.3819 | 0.00596 | -0.0405 | -64.0772
-5 | -0.325 | 0.00575 | -0.0411 | -56.5217
-4.5 | -0.2675 | 0.00559 | -0.0418 | -47.8533
-4 | -0.2098 | 0.00544 | -0.0425 | -38.5662
-3.5 | -0.1521 | 0.00529 | -0.0433 | -28.7524
-3 | -0.0943 | 0.00516 | -0.0441 | -18.2752
-2.5 | -0.0358 | 0.00503 | -0.045 | -7.1173
-2 | 0.0224 | 0.00489 | -0.0458 | 4.5808
-1.5 | 0.0805 | 0.00479 | -0.0467 | 16.8058
-1 | 0.1383 | 0.0046 | -0.0475 | 30.0652
-0.5 | 0.1946 | 0.00432 | -0.0481 | 45.0463
0 | 0.2503 | 0.004 | -0.0487 | 62.575
0.5 | 0.3056 | 0.00373 | -0.0492 | 81.9303
1 | 0.3564 | 0.00302 | -0.0491 | 118.0132
1.5 | 0.4075 | 0.00364 | -0.0489 | 111.9505
2 | 0.4534 | 0.00452 | -0.0477 | 100.3097
2.5 | 0.504 | 0.00501 | -0.0472 | 100.5988
3.5 | 0.6004 | 0.00605 | -0.0454 | 99.2397
4 | 0.6471 | 0.00653 | -0.0441 | 99.0965
4.5 | 0.6964 | 0.00687 | -0.0434 | 101.3683
5 | 0.7467 | 0.00715 | -0.0428 | 104.4336
5.5 | 0.7956 | 0.00742 | -0.0419 | 107.2237
6 | 0.8434 | 0.00767 | -0.0409 | 109.9609
6.5 | 0.88 | 0.00796 | -0.0374 | 110.5528
7 | 0.9172 | 0.00831 | -0.0343 | 110.373
7.5 | 0.9555 | 0.00871 | -0.0315 | 109.7015
8 | 0.9946 | 0.00916 | -0.0291 | 108.5808
8.5 | 1.0336 | 0.00963 | -0.0267 | 107.3313
9 | 1.073 | 0.01014 | -0.0245 | 105.8185
9.5 | 1.1108 | 0.01071 | -0.0222 | 103.7162
10 | 1.1474 | 0.01139 | -0.0197 | 100.7375
10.5 | 1.1858 | 0.012 | -0.0177 | 98.8167
11 | 1.2235 | 0.01269 | -0.0156 | 96.4145
11.5 | 1.2584 | 0.01348 | -0.0132 | 93.3531
12 | 1.2942 | 0.0143 | -0.0111 | 90.5035
12.5 | 1.3279 | 0.01522 | -0.0087 | 87.247
13 | 1.3613 | 0.01617 | -0.0064 | 84.1868
13.5 | 1.3945 | 0.01715 | -0.0042 | 81.312
14 | 1.428 | 0.01813 | -0.0022 | 78.7645
14.5 | 1.4576 | 0.01926 | 0.0004 | 75.6802
15 | 1.5111 | 0.02054 | -0.0024 | 73.5686
15.5 | 1.5478 | 0.02208 | -0.0019 | 70.0996
16 | 1.5856 | 0.02392 | -0.0023 | 66.2876
16.5 | 1.6133 | 0.02561 | -0.0004 | 62.9949
17 | 1.6412 | 0.02733 | 0.0013 | 60.0512
17.5 | 1.6651 | 0.02936 | 0.0032 | 56.7132
18 | 1.6834 | 0.03179 | 0.0055 | 52.9538
18.5 | 1.6995 | 0.03441 | 0.0079 | 49.3897
19 | 1.7164 | 0.03691 | 0.0101 | 46.5023
19.5 | 1.7128 | 0.03948 | 0.0159 | 43.384
20 | 1.7271 | 0.04246 | 0.0177 | 40.6759

## 133. Re 16M Mach 0.25 (1)
BIGFOIL.COM POLAR EXPORT
NACA66-315 a=0.5
NACA66-315 a=0.5 |  |  |  | Cl Max: | 1.263 | at alpha= | 10.5 | deg
JavaFoil+Calcfoil stall+Eppler ext transition |  |  |  | L/D Max: | 108.448 | at alpha= | 7 | deg
Re: | 16000000 |  |  | Cd Min: | 0.00537 | at alpha= | 1.5 | deg
Mach: | 0.25 |  |  | Cl=0 at alpha= | -1.9841 | deg
|  |  |  | @ Cl=0.1, Cd= | 0.0060031
|  |  |  | @ Cl=0.4, Cd= | 0.0054843
|  |  |  | @ Cl=0.6, Cd= | 0.005958
alpha (deg) | Cl | Cd | Cm | Cl/Cd
-16 | -0.456 | 0.13029 | -0.005 | -3.503
-15.5 | -0.512 | 0.12499 | -0.005 | -4.098
-15 | -0.555 | 0.10609 | -0.006 | -5.236
-14.5 | -0.588 | 0.10146 | -0.006 | -5.798
-14 | -0.618 | 0.09293 | -0.007 | -6.651
-13.5 | -0.643 | 0.08701 | -0.008 | -7.388
-13 | -0.663 | 0.08067 | -0.009 | -8.22
-12.5 | -0.68 | 0.07326 | -0.01 | -9.282
-12 | -0.712 | 0.05312 | -0.013 | -13.408
-11.5 | -0.823 | 0.0128 | -0.018 | -64.309
-11 | -0.829 | 0.01105 | -0.019 | -74.98
-10.5 | -0.821 | 0.01032 | -0.021 | -79.586
-10 | -0.807 | 0.00954 | -0.022 | -84.504
-9.5 | -0.784 | 0.00902 | -0.023 | -86.998
-9 | -0.756 | 0.00744 | -0.024 | -101.6
-8.5 | -0.722 | 0.00767 | -0.025 | -94.137
-8 | -0.683 | 0.00817 | -0.026 | -83.648
-7.5 | -0.639 | 0.00783 | -0.027 | -81.64
-7 | -0.591 | 0.00743 | -0.028 | -79.475
-6.5 | -0.54 | 0.00717 | -0.029 | -75.285
-6 | -0.485 | 0.00696 | -0.031 | -69.671
-5.5 | -0.428 | 0.00672 | -0.032 | -63.693
-5 | -0.37 | 0.00655 | -0.033 | -56.454
-4.5 | -0.31 | 0.00654 | -0.034 | -47.456
-4 | -0.25 | 0.0064 | -0.035 | -39.06
-3.5 | -0.189 | 0.00627 | -0.036 | -30.092
-3 | -0.127 | 0.00614 | -0.037 | -20.644
-2.5 | -0.064 | 0.00603 | -0.038 | -10.68
-2 | -0.002 | 0.00599 | -0.04 | -0.273
-1.5 | 0.061 | 0.00593 | -0.041 | 10.337
-1 | 0.125 | 0.00605 | -0.042 | 20.597
-0.5 | 0.188 | 0.00545 | -0.043 | 34.447
0 | 0.251 | 0.00554 | -0.044 | 45.309
0.5 | 0.314 | 0.00566 | -0.045 | 55.525
1 | 0.377 | 0.00555 | -0.046 | 67.972
1.5 | 0.44 | 0.00537 | -0.048 | 81.876
2 | 0.502 | 0.00549 | -0.049 | 91.366
2.5 | 0.564 | 0.00572 | -0.05 | 98.546
3 | 0.623 | 0.00611 | -0.051 | 101.958
3.5 | 0.683 | 0.00642 | -0.052 | 106.412
4 | 0.742 | 0.00767 | -0.053 | 96.652
4.5 | 0.8 | 0.00801 | -0.054 | 99.922
5 | 0.857 | 0.00835 | -0.055 | 102.635
5.5 | 0.912 | 0.00869 | -0.056 | 104.994
6 | 0.965 | 0.00905 | -0.057 | 106.636
6.5 | 1.016 | 0.0094 | -0.058 | 108.038
7 | 1.064 | 0.00981 | -0.059 | 108.448
7.5 | 1.108 | 0.01027 | -0.06 | 107.919
8 | 1.148 | 0.01076 | -0.061 | 106.699
8.5 | 1.185 | 0.0113 | -0.062 | 104.831
9 | 1.216 | 0.01187 | -0.063 | 102.394
9.5 | 1.242 | 0.0125 | -0.064 | 99.398
10 | 1.257 | 0.01314 | -0.065 | 95.648
10.5 | 1.263 | 0.01389 | -0.066 | 90.972
11 | 1.261 | 0.01461 | -0.067 | 86.298
11.5 | 1.25 | 0.01542 | -0.068 | 81.05
12 | 1.229 | 0.01641 | -0.069 | 74.918
12.5 | 1.199 | 0.01758 | -0.07 | 68.186
13 | 1.158 | 0.01937 | -0.071 | 59.79
13.5 | 1.107 | 0.02146 | -0.071 | 51.581
14 | 1.045 | 0.02462 | -0.072 | 42.437
14.5 | 0.86 | 0.08094 | -0.054 | 10.629
15 | 0.769 | 0.10503 | -0.042 | 7.327
15.5 | 0.696 | 0.11462 | -0.04 | 6.071

## 134. Re 16M Mach 0.25 (2)
BIGFOIL.COM POLAR EXPORT
NACA66-315 a=0.5
NACA66-315 a=0.5 |  |  |  | Cl Max: | 1.6798 | at alpha= | 18 | deg
XFOIL ncrit=9 |  |  |  | L/D Max: | 124.377 | at alpha= | 1 | deg
Re: | 16000000 |  |  | Cd Min: | 0.05955 | at alpha= | 20 | deg
Mach: | 0.25 |  |  | Cl=0 at alpha= | -2.2096 | deg
|  |  |  | @ Cl=0.1, Cd= | 0.0047681
|  |  |  | @ Cl=0.4, Cd= | 0.0032766
|  |  |  | @ Cl=0.6, Cd= | 0.0060316
alpha (deg) | Cl | Cd | Cm | Cl/Cd
-20 | -1.4307 | 0.05115 | -0.1075 | -27.9707
-19.5 | -1.4507 | 0.04325 | -0.1099 | -33.5422
-19 | -1.4763 | 0.03624 | -0.1098 | -40.7368
-18.5 | -1.4821 | 0.0315 | -0.1076 | -47.0508
-18 | -1.4818 | 0.02766 | -0.1042 | -53.5719
-17.5 | -1.4674 | 0.02492 | -0.1005 | -58.8844
-17 | -1.4591 | 0.02206 | -0.0958 | -66.1423
-16.5 | -1.4349 | 0.02021 | -0.0916 | -70.9995
-16 | -1.4095 | 0.01849 | -0.0871 | -76.2304
-15.5 | -1.3819 | 0.01696 | -0.0824 | -81.48
-15 | -1.3481 | 0.01578 | -0.0781 | -85.4309
-14.5 | -1.3142 | 0.01465 | -0.0737 | -89.7065
-14 | -1.2741 | 0.01386 | -0.0699 | -91.9264
-13.5 | -1.237 | 0.01294 | -0.0656 | -95.5951
-13 | -1.1984 | 0.01219 | -0.0613 | -98.3101
-12.5 | -1.1635 | 0.01141 | -0.0562 | -101.972
-12 | -1.1182 | 0.01081 | -0.053 | -103.4413
-11.5 | -1.0692 | 0.01016 | -0.0505 | -105.2362
-11 | -1.0175 | 0.00963 | -0.0486 | -105.6594
-10.5 | -0.9642 | 0.00915 | -0.047 | -105.377
-10 | -0.9095 | 0.00874 | -0.0458 | -104.0618
-9.5 | -0.8539 | 0.00834 | -0.0448 | -102.3861
-8 | -0.6839 | 0.00732 | -0.043 | -93.429
-7.5 | -0.6267 | 0.00702 | -0.0427 | -89.2735
-7 | -0.5691 | 0.00674 | -0.0425 | -84.4362
-6.5 | -0.5105 | 0.00651 | -0.0426 | -78.4178
-6 | -0.4516 | 0.00629 | -0.0428 | -71.7965
-5.5 | -0.3926 | 0.00606 | -0.0431 | -64.7855
-5 | -0.3338 | 0.00583 | -0.0434 | -57.2556
-4.5 | -0.2744 | 0.00565 | -0.044 | -48.5664
-4 | -0.2147 | 0.0055 | -0.0446 | -39.0364
-3.5 | -0.1549 | 0.00535 | -0.0453 | -28.9533
-3 | -0.0952 | 0.00519 | -0.046 | -18.343
-2.5 | -0.0349 | 0.00505 | -0.0469 | -6.9109
-2 | 0.0252 | 0.00491 | -0.0477 | 5.1324
-1.5 | 0.0853 | 0.00481 | -0.0486 | 17.7339
-1 | 0.1449 | 0.00464 | -0.0494 | 31.2284
-0.5 | 0.2031 | 0.00434 | -0.05 | 46.7972
0 | 0.2602 | 0.00399 | -0.0505 | 65.213
0.5 | 0.3167 | 0.00367 | -0.051 | 86.2943
1 | 0.3694 | 0.00297 | -0.0509 | 124.3771
1.5 | 0.4233 | 0.00351 | -0.0508 | 120.5983
2 | 0.4676 | 0.00452 | -0.049 | 103.4513
2.5 | 0.5189 | 0.00502 | -0.0484 | 103.3665
3.5 | 0.6127 | 0.00619 | -0.0452 | 98.9822
4 | 0.6582 | 0.00669 | -0.0433 | 98.3857
4.5 | 0.7067 | 0.00705 | -0.0419 | 100.2411
5 | 0.7557 | 0.00734 | -0.0405 | 102.9564
5.5 | 0.7938 | 0.0076 | -0.0369 | 104.4474
6 | 0.8324 | 0.00796 | -0.0335 | 104.5729
6.5 | 0.8725 | 0.00839 | -0.0305 | 103.9928
7 | 0.9143 | 0.00883 | -0.028 | 103.5447
7.5 | 0.9546 | 0.00934 | -0.0252 | 102.2056
8 | 0.9959 | 0.00988 | -0.0227 | 100.7996
8.5 | 1.0374 | 0.01044 | -0.0203 | 99.3678
9 | 1.0774 | 0.01109 | -0.0177 | 97.1506
9.5 | 1.1159 | 0.01183 | -0.015 | 94.328
10 | 1.1546 | 0.0126 | -0.0123 | 91.6349
10.5 | 1.1947 | 0.01335 | -0.0099 | 89.4906
11 | 1.2332 | 0.0142 | -0.0073 | 86.8451
11.5 | 1.268 | 0.01524 | -0.0043 | 83.2021
12 | 1.3044 | 0.01626 | -0.0016 | 80.2214
12.5 | 1.3405 | 0.01734 | 0.0011 | 77.3068
13 | 1.3756 | 0.0185 | 0.0038 | 74.3568
13.5 | 1.41 | 0.01975 | 0.0065 | 71.3924
14 | 1.4434 | 0.02106 | 0.0093 | 68.5375
14.5 | 1.4697 | 0.02261 | 0.0131 | 65.0022
15 | 1.5239 | 0.02466 | 0.0107 | 61.7964
15.5 | 1.5696 | 0.02668 | 0.0102 | 58.8306
16 | 1.6079 | 0.02903 | 0.0106 | 55.3875
16.5 | 1.6303 | 0.03154 | 0.0136 | 51.6899
17 | 1.6475 | 0.03451 | 0.0167 | 47.7398
17.5 | 1.6656 | 0.03746 | 0.0196 | 44.4634
18 | 1.6798 | 0.04075 | 0.0225 | 41.2221
18.5 | 1.6696 | 0.04432 | 0.0289 | 37.6715
19 | 1.6763 | 0.04849 | 0.0313 | 34.57
19.5 | 1.6796 | 0.05354 | 0.0328 | 31.3709
20 | 1.6766 | 0.05955 | 0.0335 | 28.1545

## 135. Re 16M Mach 0.50 (1)
BIGFOIL.COM POLAR EXPORT
NACA66-315 a=0.5
NACA66-315 a=0.5 |  |  |  | Cl Max: | 1.207 | at alpha= | 20 | deg
JavaFoil+Calcfoil stall+Eppler ext transition |  |  |  | L/D Max: | 101.218 | at alpha= | 3 | deg
Re: | 16000000 |  |  | Cd Min: | 0.0054 | at alpha= | 0 | deg
Mach: | 0.5 |  |  | Cl=0 at alpha= | -1.9857 | deg
|  |  |  | @ Cl=0.1, Cd= | 0.0062796
|  |  |  | @ Cl=0.4, Cd= | 0.0059349
|  |  |  | @ Cl=0.6, Cd= | 0.0061941
alpha (deg) | Cl | Cd | Cm | Cl/Cd
-20 | -0.999 | 0.1682 | -0.002 | -5.939
-19.5 | -0.97 | 0.16665 | -0.002 | -5.821
-19 | -0.945 | 0.15688 | -0.003 | -6.021
-18.5 | -0.919 | 0.14445 | -0.003 | -6.362
-18 | -0.89 | 0.14002 | -0.004 | -6.358
-17.5 | -0.862 | 0.13627 | -0.005 | -6.324
-17 | -0.834 | 0.12834 | -0.005 | -6.5
-16.5 | -0.808 | 0.11952 | -0.006 | -6.757
-16 | -0.784 | 0.1084 | -0.007 | -7.232
-15.5 | -0.755 | 0.10393 | -0.007 | -7.263
-15 | -0.733 | 0.09213 | -0.008 | -7.954
-14.5 | -0.724 | 0.07159 | -0.01 | -10.108
-14 | -0.786 | 0.02071 | -0.014 | -37.979
-13.5 | -0.64 | 0.0951 | -0.009 | -6.734
-13 | -0.613 | 0.08706 | -0.009 | -7.046
-12.5 | -0.589 | 0.07788 | -0.011 | -7.56
-12 | -0.57 | 0.06511 | -0.013 | -8.752
-11.5 | -0.631 | 0.01565 | -0.02 | -40.34
-11 | -0.609 | 0.01249 | -0.022 | -48.765
-10.5 | -0.577 | 0.0115 | -0.023 | -50.2
-10 | -0.446 | 0.06532 | -0.012 | -6.825
-9.5 | -0.418 | 0.0601 | -0.013 | -6.961
-9 | -0.392 | 0.05419 | -0.014 | -7.236
-8.5 | -0.433 | 0.01224 | -0.027 | -35.381
-8 | -0.411 | 0.00947 | -0.029 | -43.46
-7.5 | -0.307 | 0.04862 | -0.015 | -6.314
-7 | -0.565 | 0.00849 | -0.032 | -66.481
-6.5 | -0.553 | 0.00802 | -0.033 | -68.907
-6 | -0.512 | 0.00661 | -0.034 | -77.503
-5.5 | -0.461 | 0.00683 | -0.035 | -67.466
-5 | -0.404 | 0.00725 | -0.037 | -55.685
-4.5 | -0.341 | 0.00704 | -0.038 | -48.522
-4 | -0.276 | 0.00693 | -0.039 | -39.866
-3.5 | -0.209 | 0.00673 | -0.04 | -31.102
-3 | -0.141 | 0.00653 | -0.042 | -21.589
-2.5 | -0.072 | 0.00639 | -0.043 | -11.224
-2 | -0.002 | 0.00633 | -0.044 | -0.287
-1.5 | 0.068 | 0.00623 | -0.046 | 10.995
-1 | 0.139 | 0.00634 | -0.047 | 21.98
-0.5 | 0.21 | 0.00553 | -0.048 | 37.987
0 | 0.28 | 0.0054 | -0.049 | 51.863
0.5 | 0.35 | 0.00579 | -0.05 | 60.32
1 | 0.419 | 0.00599 | -0.052 | 70.014
1.5 | 0.488 | 0.00612 | -0.053 | 79.834
2 | 0.558 | 0.00591 | -0.054 | 94.287
2.5 | 0.626 | 0.00637 | -0.055 | 98.343
3 | 0.691 | 0.00683 | -0.056 | 101.218
3.5 | 0.756 | 0.00838 | -0.058 | 90.145
4 | 0.821 | 0.00882 | -0.059 | 93.058
4.5 | 0.883 | 0.00924 | -0.06 | 95.567
5 | 0.943 | 0.00972 | -0.061 | 97.053
5.5 | 0.998 | 0.01023 | -0.062 | 97.546
6 | 1.047 | 0.01077 | -0.063 | 97.207
6.5 | 1.086 | 0.01139 | -0.065 | 95.415
7 | 1.112 | 0.01219 | -0.066 | 91.249
7.5 | 1.114 | 0.01299 | -0.067 | 85.764
8 | 1.066 | 0.01412 | -0.068 | 75.511
8.5 | 0.702 | 0.0152 | -0.069 | 46.171
9 | 0.608 | 0.05782 | -0.036 | 10.515
9.5 | 0.766 | 0.01626 | -0.071 | 47.108
10 | 0.797 | 0.01752 | -0.072 | 45.513
10.5 | 0.828 | 0.01922 | -0.073 | 43.055
11 | 0.854 | 0.0216 | -0.074 | 39.55
11.5 | 0.891 | 0.02004 | -0.076 | 44.475
12 | 0.921 | 0.02157 | -0.077 | 42.726
12.5 | 0.95 | 0.02369 | -0.077 | 40.113
13 | 0.976 | 0.02696 | -0.078 | 36.205
13.5 | 0.896 | 0.07133 | -0.063 | 12.562
14 | 1.04 | 0.02751 | -0.08 | 37.808
14.5 | 1.063 | 0.03187 | -0.08 | 33.356
15 | 1.086 | 0.03654 | -0.081 | 29.715
15.5 | 0.991 | 0.09633 | -0.062 | 10.292
16 | 0.991 | 0.12375 | -0.052 | 8.011
16.5 | 1.021 | 0.12837 | -0.054 | 7.953
17 | 1.051 | 0.1321 | -0.057 | 7.958
17.5 | 1.071 | 0.15028 | -0.055 | 7.128
18 | 1.1 | 0.155 | -0.056 | 7.094
18.5 | 1.129 | 0.15732 | -0.059 | 7.178
19 | 1.158 | 0.16291 | -0.061 | 7.111
19.5 | 1.179 | 0.18809 | -0.059 | 6.271
20 | 1.207 | 0.19162 | -0.061 | 6.301

## 136. Re 16M Mach 0.50 (2)
BIGFOIL.COM POLAR EXPORT
NACA66-315 a=0.5
NACA66-315 a=0.5 |  |  |  | Cl Max: | 1.2001 | at alpha= | 10.5 | deg
XFOIL ncrit=9 |  |  |  | L/D Max: | 151.975 | at alpha= | 1.5 | deg
Re: | 16000000 |  |  | Cd Min: | 0.12216 | at alpha= | 15.5 | deg
Mach: | 0.5 |  |  | Cl=0 at alpha= | -2.2993 | deg
|  |  |  | @ Cl=0.1, Cd= | 0.0049487
|  |  |  | @ Cl=0.4, Cd= | 0.0031656
|  |  |  | @ Cl=0.6, Cd= | 0.0058673
alpha (deg) | Cl | Cd | Cm | Cl/Cd
-13 | -0.4388 | 0.1008 | -0.0807 | -4.3532
-12.5 | -0.4347 | 0.09208 | -0.0861 | -4.7209
-12 | -0.4497 | 0.08078 | -0.0934 | -5.567
-11.5 | -0.4625 | 0.06976 | -0.1008 | -6.6299
-11 | -0.4815 | 0.05503 | -0.1131 | -8.7498
-10.5 | -0.508 | 0.04579 | -0.118 | -11.0941
-10 | -0.5408 | 0.03848 | -0.1177 | -14.0541
-9.5 | -0.5852 | 0.03187 | -0.1128 | -18.3621
-9 | -0.62 | 0.02667 | -0.1042 | -23.2471
-8.5 | -0.656 | 0.02207 | -0.0917 | -29.7236
-8 | -0.6788 | 0.01604 | -0.0803 | -42.3192
-7.5 | -0.6712 | 0.01011 | -0.0718 | -66.3897
-7 | -0.628 | 0.0082 | -0.0655 | -76.5854
-6.5 | -0.568 | 0.00742 | -0.0616 | -76.5499
-6 | -0.5025 | 0.00694 | -0.0592 | -72.4063
-5.5 | -0.4356 | 0.00658 | -0.0574 | -66.2006
-5 | -0.3678 | 0.00629 | -0.0563 | -58.4738
-4.5 | -0.3005 | 0.00601 | -0.0555 | -50
-4 | -0.2326 | 0.00579 | -0.0552 | -40.1727
-3.5 | -0.1641 | 0.00558 | -0.0552 | -29.4086
-3 | -0.0957 | 0.0054 | -0.0555 | -17.7222
-2.5 | -0.0275 | 0.00521 | -0.056 | -5.2783
-2 | 0.041 | 0.00507 | -0.0567 | 8.0868
-1.5 | 0.1091 | 0.00493 | -0.0575 | 22.1298
-1 | 0.1772 | 0.00481 | -0.0583 | 36.8399
-0.5 | 0.2424 | 0.00448 | -0.0588 | 54.1071
0 | 0.3053 | 0.00405 | -0.0589 | 75.3827
0.5 | 0.3671 | 0.00348 | -0.059 | 105.4885
1 | 0.4278 | 0.0029 | -0.0589 | 147.5172
1.5 | 0.4924 | 0.00324 | -0.0592 | 151.9753
2 | 0.5387 | 0.00424 | -0.0562 | 127.0519
2.5 | 0.5786 | 0.00518 | -0.0518 | 111.6988
3 | 0.606 | 0.00606 | -0.0448 | 100
3.5 | 0.6184 | 0.00684 | -0.0347 | 90.4094
4 | 0.643 | 0.00782 | -0.0276 | 82.2251
4.5 | 0.6799 | 0.00867 | -0.0228 | 78.4198
5 | 0.726 | 0.00935 | -0.0196 | 77.6471
5.5 | 0.7743 | 0.01003 | -0.0167 | 77.1984
6 | 0.8221 | 0.01077 | -0.0136 | 76.3324
6.5 | 0.8698 | 0.01155 | -0.0105 | 75.3074
7 | 0.9161 | 0.01244 | -0.007 | 73.6415
7.5 | 0.9629 | 0.01338 | -0.0035 | 71.9656
8 | 1.011 | 0.01432 | 0 | 70.6006
8.5 | 1.0565 | 0.01545 | 0.004 | 68.3819
9 | 1.1009 | 0.01671 | 0.0082 | 65.8827
9.5 | 1.1422 | 0.01822 | 0.0129 | 62.6894
10 | 1.1789 | 0.02004 | 0.0182 | 58.8273
10.5 | 1.2001 | 0.02275 | 0.0248 | 52.7516
11 | 1.1982 | 0.02679 | 0.0325 | 44.7256
11.5 | 1.1848 | 0.03198 | 0.0398 | 37.0482
12 | 1.1601 | 0.03875 | 0.0456 | 29.9381
12.5 | 1.1251 | 0.04728 | 0.0489 | 23.7965
13 | 1.0901 | 0.05697 | 0.0493 | 19.1346
13.5 | 1.0538 | 0.06816 | 0.0467 | 15.4607
14 | 1.0192 | 0.08073 | 0.0411 | 12.6248
14.5 | 0.9916 | 0.09393 | 0.0334 | 10.5568
15 | 0.9688 | 0.10782 | 0.0243 | 8.9853
15.5 | 0.9488 | 0.12216 | 0.0145 | 7.7669

## 137. Re 18M Mach 0.00 (1)
BIGFOIL.COM POLAR EXPORT
NACA66-315 a=0.5
NACA66-315 a=0.5 |  |  |  | Cl Max: | 1.325 | at alpha= | 12.5 | deg
JavaFoil+Calcfoil stall+Eppler ext transition |  |  |  | L/D Max: | 118.634 | at alpha= | 3 | deg
Re: | 18000000 |  |  | Cd Min: | 0.0051 | at alpha= | 3 | deg
Mach: | 0 |  |  | Cl=0 at alpha= | -1.9836 | deg
|  |  |  | @ Cl=0.1, Cd= | 0.0060164
|  |  |  | @ Cl=0.4, Cd= | 0.0057497
|  |  |  | @ Cl=0.6, Cd= | 0.00515
alpha (deg) | Cl | Cd | Cm | Cl/Cd
-18.5 | -0.667 | 0.14636 | -0.003 | -4.56
-18 | -0.689 | 0.1374 | -0.003 | -5.018
-17.5 | -0.713 | 0.12372 | -0.004 | -5.762
-17 | -0.736 | 0.11393 | -0.004 | -6.458
-16.5 | -0.755 | 0.10742 | -0.005 | -7.033
-16 | -0.773 | 0.1021 | -0.006 | -7.567
-15.5 | -0.79 | 0.09481 | -0.006 | -8.329
-15 | -0.8 | 0.08735 | -0.007 | -9.159
-14.5 | -0.844 | 0.054 | -0.01 | -15.63
-14 | -0.93 | 0.01803 | -0.013 | -51.574
-13.5 | -0.942 | 0.01422 | -0.014 | -66.22
-13 | -0.942 | 0.01261 | -0.015 | -74.71
-12.5 | -0.936 | 0.01146 | -0.016 | -81.672
-12 | -0.924 | 0.01072 | -0.017 | -86.192
-11.5 | -0.908 | 0.01009 | -0.018 | -89.931
-11 | -0.887 | 0.00955 | -0.019 | -92.894
-10.5 | -0.862 | 0.00908 | -0.02 | -94.891
-10 | -0.832 | 0.00765 | -0.021 | -108.744
-9.5 | -0.8 | 0.0077 | -0.022 | -103.831
-9 | -0.762 | 0.00823 | -0.023 | -92.607
-8.5 | -0.721 | 0.00784 | -0.024 | -91.911
-8 | -0.676 | 0.0076 | -0.025 | -88.996
-7.5 | -0.629 | 0.00732 | -0.026 | -85.929
-7 | -0.579 | 0.00711 | -0.027 | -81.494
-6.5 | -0.527 | 0.00689 | -0.029 | -76.584
-6 | -0.473 | 0.0067 | -0.03 | -70.611
-5.5 | -0.417 | 0.00658 | -0.031 | -63.297
-5 | -0.359 | 0.00648 | -0.032 | -55.487
-4.5 | -0.301 | 0.00632 | -0.033 | -47.696
-4 | -0.242 | 0.0062 | -0.034 | -39.118
-3.5 | -0.183 | 0.00606 | -0.035 | -30.162
-3 | -0.123 | 0.006 | -0.036 | -20.47
-2.5 | -0.062 | 0.0059 | -0.037 | -10.569
-2 | -0.002 | 0.0059 | -0.038 | -0.268
-1.5 | 0.059 | 0.00599 | -0.039 | 9.918
-1 | 0.121 | 0.00603 | -0.041 | 20.024
-0.5 | 0.182 | 0.00561 | -0.042 | 32.438
0 | 0.243 | 0.0056 | -0.043 | 43.398
0.5 | 0.304 | 0.00576 | -0.044 | 52.794
1 | 0.365 | 0.00583 | -0.045 | 62.625
1.5 | 0.426 | 0.00569 | -0.046 | 74.908
2 | 0.487 | 0.00584 | -0.047 | 83.379
2.5 | 0.547 | 0.00568 | -0.048 | 96.358
3 | 0.605 | 0.0051 | -0.049 | 118.634
3.5 | 0.663 | 0.00703 | -0.05 | 94.244
4 | 0.721 | 0.0073 | -0.051 | 98.696
4.5 | 0.778 | 0.00759 | -0.052 | 102.411
5 | 0.834 | 0.00787 | -0.053 | 105.992
5.5 | 0.888 | 0.00815 | -0.054 | 108.92
6 | 0.941 | 0.00848 | -0.056 | 110.95
6.5 | 0.992 | 0.0088 | -0.057 | 112.66
7 | 1.04 | 0.00914 | -0.058 | 113.835
7.5 | 1.087 | 0.00951 | -0.059 | 114.234
8 | 1.13 | 0.00995 | -0.06 | 113.524
8.5 | 1.171 | 0.0104 | -0.061 | 112.591
9 | 1.208 | 0.01089 | -0.062 | 110.925
9.5 | 1.242 | 0.01136 | -0.063 | 109.359
10 | 1.269 | 0.01185 | -0.064 | 107.119
10.5 | 1.29 | 0.01246 | -0.064 | 103.55
11 | 1.307 | 0.01307 | -0.065 | 100.018
11.5 | 1.318 | 0.01367 | -0.066 | 96.386
12 | 1.324 | 0.01432 | -0.067 | 92.492
12.5 | 1.325 | 0.01513 | -0.068 | 87.576
13 | 1.321 | 0.01595 | -0.069 | 82.784
13.5 | 1.312 | 0.01689 | -0.07 | 77.689
14 | 1.297 | 0.01822 | -0.071 | 71.21
14.5 | 1.28 | 0.01925 | -0.072 | 66.485
15 | 1.252 | 0.02044 | -0.072 | 61.234
15.5 | 1.219 | 0.02222 | -0.073 | 54.839
16 | 1.183 | 0.0239 | -0.074 | 49.501
16.5 | 1.141 | 0.02715 | -0.074 | 42.035
17 | 1.099 | 0.03034 | -0.074 | 36.215
17.5 | 1.05 | 0.03619 | -0.074 | 29.002

## 138. Re 18M Mach 0.00 (2)
BIGFOIL.COM POLAR EXPORT
NACA66-315 a=0.5
NACA66-315 a=0.5 |  |  |  | Cl Max: | 1.7646 | at alpha= | 20 | deg
XFOIL ncrit=9 |  |  |  | L/D Max: | 115.13 | at alpha= | 7 | deg
Re: | 18000000 |  |  | Cd Min: | 0.03974 | at alpha= | 20 | deg
Mach: | 0 |  |  | Cl=0 at alpha= | -2.1834 | deg
|  |  |  | @ Cl=0.1, Cd= | 0.0046425
|  |  |  | @ Cl=0.4, Cd= | 0.0038804
|  |  |  | @ Cl=0.6, Cd= | 0.0059828
alpha (deg) | Cl | Cd | Cm | Cl/Cd
-20 | -1.6258 | 0.02196 | -0.0751 | -74.0346
-19.5 | -1.6021 | 0.02054 | -0.0728 | -77.999
-19 | -1.583 | 0.01893 | -0.0698 | -83.6239
-18.5 | -1.5587 | 0.01763 | -0.067 | -88.4118
-18 | -1.5311 | 0.01656 | -0.0644 | -92.4577
-17.5 | -1.5012 | 0.01563 | -0.0618 | -96.0461
-17 | -1.47 | 0.01479 | -0.0592 | -99.3915
-16.5 | -1.4369 | 0.01405 | -0.0566 | -102.2705
-16 | -1.4032 | 0.01338 | -0.054 | -104.8729
-15.5 | -1.3682 | 0.01275 | -0.0514 | -107.3098
-15 | -1.3329 | 0.0122 | -0.0487 | -109.2541
-14.5 | -1.2988 | 0.01167 | -0.0455 | -111.2939
-13 | -1.1733 | 0.01037 | -0.0399 | -113.1437
-12.5 | -1.1271 | 0.00987 | -0.0388 | -114.1945
-12 | -1.0787 | 0.00944 | -0.0381 | -114.2691
-11.5 | -1.03 | 0.00899 | -0.0374 | -114.5717
-11 | -0.9792 | 0.00864 | -0.0371 | -113.3333
-10.5 | -0.9275 | 0.00833 | -0.0369 | -111.3445
-10 | -0.8747 | 0.00804 | -0.0369 | -108.7935
-9.5 | -0.8216 | 0.00775 | -0.0369 | -106.0129
-8.5 | -0.714 | 0.00718 | -0.0372 | -99.4429
-8 | -0.6602 | 0.00688 | -0.0373 | -95.9593
-7.5 | -0.6054 | 0.00664 | -0.0377 | -91.1747
-7 | -0.5499 | 0.00643 | -0.0381 | -85.521
-6.5 | -0.4938 | 0.00623 | -0.0387 | -79.2616
-6 | -0.4374 | 0.00604 | -0.0392 | -72.4172
-5.5 | -0.381 | 0.00583 | -0.0398 | -65.3516
-5 | -0.3245 | 0.00562 | -0.0404 | -57.7402
-4.5 | -0.2673 | 0.00547 | -0.0412 | -48.8665
-4 | -0.2099 | 0.00533 | -0.042 | -39.3809
-3.5 | -0.1524 | 0.0052 | -0.0428 | -29.3077
-3 | -0.0947 | 0.00504 | -0.0436 | -18.7897
-2.5 | -0.0366 | 0.00492 | -0.0445 | -7.439
-2 | 0.0212 | 0.00481 | -0.0454 | 4.4075
-1.5 | 0.0793 | 0.0047 | -0.0463 | 16.8723
-1 | 0.1369 | 0.00454 | -0.0472 | 30.1542
0 | 0.2484 | 0.00408 | -0.0483 | 60.8824
0.5 | 0.3034 | 0.00391 | -0.0488 | 77.5959
1.5 | 0.4014 | 0.00388 | -0.048 | 103.4536
2 | 0.4496 | 0.00458 | -0.0472 | 98.1659
2.5 | 0.5 | 0.00506 | -0.0468 | 98.8142
3 | 0.5492 | 0.00555 | -0.0462 | 98.955
3.5 | 0.5987 | 0.00597 | -0.0455 | 100.2848
4 | 0.6464 | 0.00644 | -0.0445 | 100.3727
4.5 | 0.6966 | 0.00674 | -0.044 | 103.3531
5 | 0.7475 | 0.00699 | -0.0436 | 106.9385
5.5 | 0.7974 | 0.00725 | -0.0431 | 109.9862
6 | 0.846 | 0.0075 | -0.0423 | 112.8
6.5 | 0.8917 | 0.00779 | -0.0409 | 114.4673
7 | 0.9268 | 0.00805 | -0.0373 | 115.1304
7.5 | 0.9627 | 0.00844 | -0.0341 | 114.064
8 | 1.0012 | 0.00884 | -0.0315 | 113.2579
8.5 | 1.0404 | 0.00928 | -0.0292 | 112.1121
9 | 1.0792 | 0.00974 | -0.027 | 110.8008
9.5 | 1.1166 | 0.0103 | -0.0246 | 108.4078
10 | 1.1532 | 0.01091 | -0.0222 | 105.7012
10.5 | 1.1913 | 0.0115 | -0.0202 | 103.5913
11 | 1.2287 | 0.01213 | -0.0182 | 101.2943
11.5 | 1.2641 | 0.01289 | -0.0159 | 98.0683
12 | 1.2992 | 0.01365 | -0.0138 | 95.1795
12.5 | 1.3321 | 0.01455 | -0.0114 | 91.5533
13 | 1.3673 | 0.01538 | -0.0094 | 88.9012
13.5 | 1.4006 | 0.0163 | -0.0074 | 85.9264
14 | 1.4328 | 0.01727 | -0.0053 | 82.9647
14.5 | 1.4652 | 0.01824 | -0.0032 | 80.3289
15 | 1.4915 | 0.01936 | -0.0003 | 77.0403
15.5 | 1.5418 | 0.02075 | -0.0029 | 74.3036
16 | 1.5837 | 0.0224 | -0.0039 | 70.7009
16.5 | 1.6225 | 0.02412 | -0.0046 | 67.2678
17 | 1.6508 | 0.0257 | -0.003 | 64.2335
17.5 | 1.677 | 0.02748 | -0.0014 | 61.0262
18 | 1.6973 | 0.02967 | 0.0006 | 57.2059
18.5 | 1.7153 | 0.03207 | 0.0027 | 53.4861
19 | 1.7353 | 0.03441 | 0.0044 | 50.4301
19.5 | 1.7504 | 0.03701 | 0.0065 | 47.2953
20 | 1.7646 | 0.03974 | 0.0085 | 44.4036

## 139. Re 18M Mach 0.10 (1)
BIGFOIL.COM POLAR EXPORT
NACA66-315 a=0.5
NACA66-315 a=0.5 |  |  |  | Cl Max: | 1.315 | at alpha= | 12 | deg
JavaFoil+Calcfoil stall+Eppler ext transition |  |  |  | L/D Max: | 119.201 | at alpha= | 3 | deg
Re: | 18000000 |  |  | Cd Min: | 0.0051 | at alpha= | 3 | deg
Mach: | 0.1 |  |  | Cl=0 at alpha= | -1.9839 | deg
|  |  |  | @ Cl=0.1, Cd= | 0.0060587
|  |  |  | @ Cl=0.4, Cd= | 0.005768
|  |  |  | @ Cl=0.6, Cd= | 0.0051786
alpha (deg) | Cl | Cd | Cm | Cl/Cd
-18 | -0.643 | 0.14243 | -0.003 | -4.518
-17.5 | -0.668 | 0.1351 | -0.003 | -4.945
-17 | -0.692 | 0.12857 | -0.004 | -5.383
-16.5 | -0.719 | 0.11077 | -0.005 | -6.49
-16 | -0.741 | 0.10427 | -0.006 | -7.102
-15.5 | -0.76 | 0.09849 | -0.006 | -7.711
-15 | -0.772 | 0.09176 | -0.007 | -8.411
-14.5 | -0.79 | 0.07651 | -0.008 | -10.322
-14 | -0.824 | 0.05184 | -0.011 | -15.9
-13.5 | -0.916 | 0.01596 | -0.014 | -57.391
-13 | -0.923 | 0.01331 | -0.015 | -69.362
-12.5 | -0.922 | 0.01182 | -0.016 | -77.998
-12 | -0.914 | 0.01097 | -0.017 | -83.336
-11.5 | -0.899 | 0.0104 | -0.018 | -86.466
-11 | -0.881 | 0.00974 | -0.019 | -90.431
-10.5 | -0.858 | 0.00922 | -0.02 | -93.034
-10 | -0.83 | 0.00884 | -0.021 | -93.837
-9.5 | -0.798 | 0.00784 | -0.022 | -101.841
-9 | -0.763 | 0.00824 | -0.023 | -92.599
-8.5 | -0.722 | 0.00794 | -0.024 | -90.906
-8 | -0.678 | 0.00761 | -0.025 | -89.062
-7.5 | -0.631 | 0.00732 | -0.027 | -86.193
-7 | -0.581 | 0.0071 | -0.028 | -81.909
-6.5 | -0.529 | 0.00694 | -0.029 | -76.214
-6 | -0.475 | 0.00668 | -0.03 | -71.099
-5.5 | -0.418 | 0.00655 | -0.031 | -63.887
-5 | -0.361 | 0.00645 | -0.032 | -55.946
-4.5 | -0.303 | 0.00632 | -0.033 | -47.927
-4 | -0.244 | 0.0062 | -0.034 | -39.258
-3.5 | -0.184 | 0.00613 | -0.035 | -29.998
-3 | -0.123 | 0.006 | -0.036 | -20.564
-2.5 | -0.063 | 0.00586 | -0.037 | -10.695
-2 | -0.002 | 0.00595 | -0.039 | -0.267
-1.5 | 0.06 | 0.00598 | -0.04 | 9.974
-1 | 0.121 | 0.0061 | -0.041 | 19.888
-0.5 | 0.183 | 0.00557 | -0.042 | 32.804
0 | 0.244 | 0.00566 | -0.043 | 43.168
0.5 | 0.306 | 0.00573 | -0.044 | 53.361
1 | 0.367 | 0.00586 | -0.045 | 62.628
1.5 | 0.428 | 0.00569 | -0.046 | 75.26
2 | 0.489 | 0.00585 | -0.047 | 83.626
2.5 | 0.55 | 0.00567 | -0.048 | 96.947
3 | 0.608 | 0.0051 | -0.05 | 119.201
3.5 | 0.666 | 0.00706 | -0.051 | 94.31
4 | 0.724 | 0.00733 | -0.052 | 98.785
4.5 | 0.781 | 0.00764 | -0.053 | 102.241
5 | 0.837 | 0.00793 | -0.054 | 105.58
5.5 | 0.892 | 0.00822 | -0.055 | 108.565
6 | 0.945 | 0.00853 | -0.056 | 110.804
6.5 | 0.995 | 0.00885 | -0.057 | 112.441
7 | 1.044 | 0.00924 | -0.058 | 113.044
7.5 | 1.09 | 0.00961 | -0.059 | 113.437
8 | 1.133 | 0.01003 | -0.06 | 112.994
8.5 | 1.174 | 0.01049 | -0.061 | 111.875
9 | 1.21 | 0.01101 | -0.062 | 109.963
9.5 | 1.243 | 0.01148 | -0.063 | 108.314
10 | 1.269 | 0.01198 | -0.064 | 105.88
10.5 | 1.288 | 0.01261 | -0.065 | 102.193
11 | 1.303 | 0.01317 | -0.066 | 98.954
11.5 | 1.312 | 0.01386 | -0.067 | 94.613
12 | 1.315 | 0.01455 | -0.068 | 90.386
12.5 | 1.312 | 0.01545 | -0.068 | 84.942
13 | 1.304 | 0.01624 | -0.069 | 80.329
13.5 | 1.291 | 0.01743 | -0.07 | 74.043
14 | 1.272 | 0.01865 | -0.071 | 68.196
14.5 | 1.249 | 0.02006 | -0.072 | 62.262
15 | 1.215 | 0.02145 | -0.072 | 56.647
15.5 | 1.177 | 0.02306 | -0.073 | 51.058
16 | 1.133 | 0.02598 | -0.074 | 43.633
16.5 | 1.086 | 0.02952 | -0.074 | 36.786
17 | 1.031 | 0.0363 | -0.073 | 28.394

## 140. Re 18M Mach 0.10 (2)
BIGFOIL.COM POLAR EXPORT
NACA66-315 a=0.5
NACA66-315 a=0.5 |  |  |  | Cl Max: | 1.7613 | at alpha= | 20 | deg
XFOIL ncrit=9 |  |  |  | L/D Max: | 113.987 | at alpha= | 6.5 | deg
Re: | 18000000 |  |  | Cd Min: | 0.04198 | at alpha= | 20 | deg
Mach: | 0.1 |  |  | Cl=0 at alpha= | -2.1859 | deg
|  |  |  | @ Cl=0.1, Cd= | 0.0046485
|  |  |  | @ Cl=0.4, Cd= | 0.0038045
|  |  |  | @ Cl=0.6, Cd= | 0.0059904
alpha (deg) | Cl | Cd | Cm | Cl/Cd
-20 | -1.6189 | 0.024 | -0.0819 | -67.4542
-19.5 | -1.5979 | 0.02225 | -0.0794 | -71.8157
-19 | -1.5806 | 0.02039 | -0.0762 | -77.5184
-18.5 | -1.5599 | 0.01878 | -0.073 | -83.0618
-18 | -1.5348 | 0.01748 | -0.0699 | -87.8032
-17.5 | -1.5069 | 0.01635 | -0.0669 | -92.1651
-17 | -1.4762 | 0.0154 | -0.064 | -95.8571
-16.5 | -1.4435 | 0.01456 | -0.0612 | -99.1415
-16 | -1.4095 | 0.01381 | -0.0584 | -102.0637
-15.5 | -1.3741 | 0.01313 | -0.0556 | -104.6535
-15 | -1.3381 | 0.01252 | -0.0528 | -106.877
-14.5 | -1.3029 | 0.01194 | -0.0496 | -109.1206
-13.5 | -1.2268 | 0.01104 | -0.0437 | -111.1232
-13 | -1.1807 | 0.01059 | -0.0423 | -111.492
-12.5 | -1.1344 | 0.01005 | -0.041 | -112.8756
-12 | -1.0857 | 0.00961 | -0.04 | -112.9761
-11.5 | -1.0369 | 0.00913 | -0.0391 | -113.5706
-11 | -0.986 | 0.00874 | -0.0385 | -112.8146
-10.5 | -0.9339 | 0.00841 | -0.0382 | -111.0464
-10 | -0.8807 | 0.00811 | -0.038 | -108.5943
-9.5 | -0.8272 | 0.0078 | -0.0379 | -106.0513
-9 | -0.7729 | 0.00752 | -0.038 | -102.7793
-8.5 | -0.7185 | 0.00724 | -0.0381 | -99.2403
-8 | -0.6642 | 0.00692 | -0.0381 | -95.9827
-7.5 | -0.609 | 0.00667 | -0.0383 | -91.3043
-7 | -0.5532 | 0.00645 | -0.0387 | -85.7674
-6.5 | -0.4967 | 0.00625 | -0.0392 | -79.472
-5.5 | -0.383 | 0.00585 | -0.0403 | -65.4701
-5 | -0.3262 | 0.00564 | -0.0409 | -57.8369
-4.5 | -0.2686 | 0.00548 | -0.0416 | -49.0146
-4 | -0.2108 | 0.00534 | -0.0423 | -39.4757
-3.5 | -0.153 | 0.00521 | -0.0431 | -29.3666
-3 | -0.0949 | 0.00505 | -0.0439 | -18.7921
-2.5 | -0.0365 | 0.00492 | -0.0449 | -7.4187
-2 | 0.0216 | 0.00481 | -0.0457 | 4.4906
-1.5 | 0.0801 | 0.0047 | -0.0466 | 17.0426
-1 | 0.1381 | 0.00455 | -0.0475 | 30.3516
-0.5 | 0.1947 | 0.00431 | -0.0481 | 45.174
0 | 0.2502 | 0.00407 | -0.0487 | 61.4742
0.5 | 0.3056 | 0.0039 | -0.0492 | 78.359
1 | 0.3557 | 0.00319 | -0.049 | 111.5047
1.5 | 0.404 | 0.00386 | -0.0483 | 104.6632
2 | 0.4522 | 0.00457 | -0.0475 | 98.9497
2.5 | 0.5028 | 0.00506 | -0.047 | 99.3676
3 | 0.5518 | 0.00557 | -0.0463 | 99.0664
3.5 | 0.6011 | 0.006 | -0.0455 | 100.1833
4 | 0.6487 | 0.00647 | -0.0444 | 100.2628
4.5 | 0.699 | 0.00676 | -0.0438 | 103.4024
5 | 0.7499 | 0.00702 | -0.0434 | 106.8234
5.5 | 0.7997 | 0.00728 | -0.0427 | 109.8489
6 | 0.8479 | 0.00754 | -0.0417 | 112.4536
6.5 | 0.8891 | 0.0078 | -0.0393 | 113.9872
7 | 0.9248 | 0.00813 | -0.0357 | 113.7515
7.5 | 0.962 | 0.00853 | -0.0327 | 112.7784
8 | 1.0009 | 0.00896 | -0.0302 | 111.7076
8.5 | 1.0405 | 0.00941 | -0.0279 | 110.5739
9 | 1.0796 | 0.0099 | -0.0256 | 109.0505
9.5 | 1.1173 | 0.01049 | -0.0232 | 106.511
10 | 1.155 | 0.01109 | -0.0209 | 104.1479
10.5 | 1.1933 | 0.01171 | -0.0188 | 101.9044
11 | 1.2304 | 0.01238 | -0.0166 | 99.3861
11.5 | 1.2649 | 0.0132 | -0.0141 | 95.8258
12 | 1.3015 | 0.01396 | -0.012 | 93.2307
12.5 | 1.3347 | 0.01489 | -0.0096 | 89.6373
13 | 1.3692 | 0.01579 | -0.0074 | 86.7131
14 | 1.4363 | 0.01772 | -0.0032 | 81.0553
14.5 | 1.4671 | 0.01883 | -0.0008 | 77.9129
15 | 1.4929 | 0.01994 | 0.0024 | 74.8696
15.5 | 1.5691 | 0.02176 | -0.0058 | 72.1094
16.5 | 1.6283 | 0.02494 | -0.0023 | 65.2887
17 | 1.6551 | 0.02675 | -0.0005 | 61.8729
17.5 | 1.6788 | 0.02879 | 0.0015 | 58.3119
18 | 1.6963 | 0.03126 | 0.0039 | 54.2642
18.5 | 1.7156 | 0.03367 | 0.006 | 50.9534
19 | 1.734 | 0.03617 | 0.0079 | 47.9403
19.5 | 1.7491 | 0.03897 | 0.01 | 44.8832
20 | 1.7613 | 0.04198 | 0.0121 | 41.9557

## 141. Re 18M Mach 0.25 (1)
BIGFOIL.COM POLAR EXPORT
NACA66-315 a=0.5
NACA66-315 a=0.5 |  |  |  | Cl Max: | 1.264 | at alpha= | 10.5 | deg
JavaFoil+Calcfoil stall+Eppler ext transition |  |  |  | L/D Max: | 110.598 | at alpha= | 7 | deg
Re: | 18000000 |  |  | Cd Min: | 0.00552 | at alpha= | 1.5 | deg
Mach: | 0.25 |  |  | Cl=0 at alpha= | -1.9841 | deg
|  |  |  | @ Cl=0.1, Cd= | 0.0060927
|  |  |  | @ Cl=0.4, Cd= | 0.0056216
|  |  |  | @ Cl=0.6, Cd= | 0.0061402
alpha (deg) | Cl | Cd | Cm | Cl/Cd
-16 | -0.456 | 0.13034 | -0.005 | -3.502
-15.5 | -0.512 | 0.12257 | -0.005 | -4.178
-15 | -0.556 | 0.10573 | -0.006 | -5.256
-14.5 | -0.589 | 0.10096 | -0.006 | -5.829
-14 | -0.618 | 0.09238 | -0.007 | -6.693
-13.5 | -0.642 | 0.0878 | -0.008 | -7.317
-13 | -0.664 | 0.07977 | -0.009 | -8.321
-12.5 | -0.68 | 0.07303 | -0.01 | -9.314
-12 | -0.797 | 0.01799 | -0.017 | -44.291
-11.5 | -0.826 | 0.01212 | -0.018 | -68.161
-11 | -0.83 | 0.01074 | -0.019 | -77.236
-10.5 | -0.822 | 0.01006 | -0.021 | -81.693
-10 | -0.807 | 0.00935 | -0.022 | -86.375
-9.5 | -0.785 | 0.00892 | -0.023 | -87.938
-9 | -0.757 | 0.00728 | -0.024 | -103.884
-8.5 | -0.723 | 0.00751 | -0.025 | -96.231
-8 | -0.683 | 0.00801 | -0.026 | -85.301
-7.5 | -0.639 | 0.00765 | -0.027 | -83.556
-7 | -0.591 | 0.00731 | -0.028 | -80.883
-6.5 | -0.54 | 0.00707 | -0.029 | -76.271
-6 | -0.485 | 0.00684 | -0.031 | -70.925
-5.5 | -0.428 | 0.00663 | -0.032 | -64.608
-5 | -0.37 | 0.00661 | -0.033 | -55.956
-4.5 | -0.31 | 0.00649 | -0.034 | -47.831
-4 | -0.25 | 0.00632 | -0.035 | -39.52
-3.5 | -0.189 | 0.00621 | -0.036 | -30.373
-3 | -0.127 | 0.00605 | -0.037 | -20.961
-2.5 | -0.064 | 0.00593 | -0.038 | -10.856
-2 | -0.002 | 0.00599 | -0.04 | -0.273
-1.5 | 0.061 | 0.00605 | -0.041 | 10.132
-1 | 0.125 | 0.00612 | -0.042 | 20.354
-0.5 | 0.188 | 0.00567 | -0.043 | 33.109
0 | 0.251 | 0.00571 | -0.044 | 43.978
0.5 | 0.314 | 0.00584 | -0.045 | 53.764
1 | 0.377 | 0.00568 | -0.046 | 66.389
1.5 | 0.44 | 0.00552 | -0.048 | 79.666
2 | 0.502 | 0.00566 | -0.049 | 88.66
2.5 | 0.564 | 0.00625 | -0.05 | 90.214
3 | 0.623 | 0.00607 | -0.051 | 102.597
3.5 | 0.683 | 0.00725 | -0.052 | 94.127
4 | 0.742 | 0.00753 | -0.053 | 98.521
4.5 | 0.801 | 0.00787 | -0.054 | 101.701
5 | 0.858 | 0.00818 | -0.055 | 104.875
5.5 | 0.913 | 0.00851 | -0.056 | 107.283
6 | 0.966 | 0.00886 | -0.057 | 108.969
6.5 | 1.016 | 0.00925 | -0.058 | 109.942
7 | 1.064 | 0.00962 | -0.059 | 110.598
7.5 | 1.109 | 0.01008 | -0.06 | 109.993
8 | 1.149 | 0.01058 | -0.061 | 108.559
8.5 | 1.185 | 0.01109 | -0.062 | 106.849
9 | 1.217 | 0.01164 | -0.063 | 104.522
9.5 | 1.243 | 0.01224 | -0.064 | 101.553
10 | 1.258 | 0.01285 | -0.065 | 97.902
10.5 | 1.264 | 0.01358 | -0.066 | 93.108
11 | 1.262 | 0.01434 | -0.067 | 87.998
11.5 | 1.251 | 0.01516 | -0.068 | 82.492
12 | 1.23 | 0.01603 | -0.069 | 76.756
12.5 | 1.199 | 0.01735 | -0.07 | 69.116
13 | 1.159 | 0.01889 | -0.071 | 61.354
13.5 | 1.109 | 0.02078 | -0.071 | 53.335
14 | 1.045 | 0.02435 | -0.072 | 42.914
14.5 | 0.842 | 0.09333 | -0.046 | 9.025
15 | 0.77 | 0.10353 | -0.043 | 7.442
15.5 | 0.696 | 0.11279 | -0.04 | 6.172

## 142. Re 18M Mach 0.25 (2)
BIGFOIL.COM POLAR EXPORT
NACA66-315 a=0.5
NACA66-315 a=0.5 |  |  |  | Cl Max: | 1.6992 | at alpha= | 18.5 | deg
XFOIL ncrit=9 |  |  |  | L/D Max: | 119.256 | at alpha= | 1 | deg
Re: | 18000000 |  |  | Cd Min: | 0.05781 | at alpha= | 20 | deg
Mach: | 0.25 |  |  | Cl=0 at alpha= | -2.2038 | deg
|  |  |  | @ Cl=0.1, Cd= | 0.004692
|  |  |  | @ Cl=0.4, Cd= | 0.0034923
|  |  |  | @ Cl=0.6, Cd= | 0.0059946
alpha (deg) | Cl | Cd | Cm | Cl/Cd
-20 | -1.4711 | 0.04722 | -0.1098 | -31.1542
-19.5 | -1.4886 | 0.04011 | -0.1109 | -37.1129
-19 | -1.4984 | 0.03465 | -0.1098 | -43.2439
-18.5 | -1.5083 | 0.02981 | -0.107 | -50.5971
-18 | -1.5066 | 0.0262 | -0.1033 | -57.5038
-17.5 | -1.493 | 0.0235 | -0.0992 | -63.5319
-17 | -1.4788 | 0.02104 | -0.0945 | -70.2852
-16.5 | -1.4537 | 0.01926 | -0.0902 | -75.4777
-16 | -1.4267 | 0.01767 | -0.0856 | -80.7414
-15.5 | -1.3963 | 0.01627 | -0.081 | -85.8205
-15 | -1.3619 | 0.01516 | -0.0767 | -89.8351
-14.5 | -1.3265 | 0.01411 | -0.0723 | -94.0113
-14 | -1.2858 | 0.01335 | -0.0684 | -96.3146
-13.5 | -1.2481 | 0.01251 | -0.0641 | -99.7682
-13 | -1.2094 | 0.01181 | -0.0596 | -102.4047
-12.5 | -1.1712 | 0.01123 | -0.055 | -104.2921
-12 | -1.1231 | 0.01062 | -0.0522 | -105.7533
-11.5 | -1.0739 | 0.00996 | -0.0498 | -107.8213
-11 | -1.0217 | 0.00944 | -0.0479 | -108.2309
-10.5 | -0.9682 | 0.00896 | -0.0464 | -108.058
-10 | -0.9134 | 0.00852 | -0.0451 | -107.2066
-9.5 | -0.8574 | 0.00814 | -0.0442 | -105.3317
-9 | -0.8006 | 0.00781 | -0.0435 | -102.5096
-8.5 | -0.7434 | 0.0075 | -0.043 | -99.12
-8 | -0.6861 | 0.00719 | -0.0426 | -95.4242
-7.5 | -0.6287 | 0.00689 | -0.0423 | -91.2482
-7 | -0.5711 | 0.0066 | -0.0422 | -86.5303
-6.5 | -0.5123 | 0.00636 | -0.0423 | -80.5503
-6 | -0.4532 | 0.00615 | -0.0425 | -73.6911
-5.5 | -0.394 | 0.00595 | -0.0429 | -66.2185
-5 | -0.3351 | 0.00572 | -0.0432 | -58.5839
-4.5 | -0.2757 | 0.00554 | -0.0437 | -49.7653
-3.5 | -0.1559 | 0.00526 | -0.0451 | -29.6388
-3 | -0.0959 | 0.00509 | -0.0459 | -18.8409
-2.5 | -0.0356 | 0.00495 | -0.0467 | -7.1919
-2 | 0.0245 | 0.00484 | -0.0476 | 5.062
-1.5 | 0.0848 | 0.00473 | -0.0485 | 17.9281
-1 | 0.1448 | 0.00458 | -0.0494 | 31.6157
-0.5 | 0.203 | 0.00434 | -0.05 | 46.7742
0 | 0.2602 | 0.00404 | -0.0505 | 64.4059
0.5 | 0.3169 | 0.00384 | -0.051 | 82.526
1 | 0.3685 | 0.00309 | -0.0508 | 119.2557
1.5 | 0.4194 | 0.00374 | -0.0502 | 112.139
2 | 0.4658 | 0.00459 | -0.0487 | 101.4815
2.5 | 0.5172 | 0.00509 | -0.0481 | 101.611
3 | 0.5654 | 0.00565 | -0.0468 | 100.0708
3.5 | 0.6136 | 0.00613 | -0.0454 | 100.0979
4 | 0.66 | 0.00664 | -0.0436 | 99.3976
4.5 | 0.7101 | 0.00693 | -0.0425 | 102.4675
5 | 0.7599 | 0.00721 | -0.0413 | 105.3953
5.5 | 0.803 | 0.00746 | -0.0387 | 107.6408
6 | 0.8394 | 0.0078 | -0.0347 | 107.6154
6.5 | 0.8793 | 0.0082 | -0.0317 | 107.2317
7 | 0.9207 | 0.00863 | -0.029 | 106.686
7.5 | 0.9612 | 0.00913 | -0.0263 | 105.2793
8 | 1.0028 | 0.00964 | -0.0238 | 104.0249
8.5 | 1.044 | 0.0102 | -0.0213 | 102.3529
9 | 1.0835 | 0.01085 | -0.0186 | 99.8618
9.5 | 1.1225 | 0.01157 | -0.0159 | 97.0182
10 | 1.1628 | 0.01226 | -0.0134 | 94.845
10.5 | 1.2023 | 0.01303 | -0.0109 | 92.2717
11 | 1.24 | 0.01388 | -0.0082 | 89.3372
11.5 | 1.2751 | 0.01491 | -0.0052 | 85.5198
12 | 1.3131 | 0.01585 | -0.0026 | 82.8454
12.5 | 1.3487 | 0.01692 | 0.0002 | 79.7104
13 | 1.3844 | 0.01806 | 0.0028 | 76.6556
13.5 | 1.4201 | 0.01925 | 0.0055 | 73.7714
14 | 1.4517 | 0.02065 | 0.0085 | 70.3002
14.5 | 1.4801 | 0.02225 | 0.0118 | 66.5213
15 | 1.5222 | 0.0239 | 0.0123 | 63.6904
15.5 | 1.6033 | 0.02632 | 0.0046 | 60.9157
17 | 1.6635 | 0.0338 | 0.0151 | 49.216
17.5 | 1.6838 | 0.03664 | 0.0178 | 45.9552
18 | 1.6979 | 0.04002 | 0.0207 | 42.4263
18.5 | 1.6992 | 0.04434 | 0.0241 | 38.3221
19 | 1.6892 | 0.04759 | 0.0307 | 35.4949
19.5 | 1.6918 | 0.05243 | 0.0327 | 32.2678
20 | 1.694 | 0.05781 | 0.0336 | 29.3029

## 143. Re 18M Mach 0.50 (1)
BIGFOIL.COM POLAR EXPORT
NACA66-315 a=0.5
NACA66-315 a=0.5 |  |  |  | Cl Max: | 1.208 | at alpha= | 20 | deg
JavaFoil+Calcfoil stall+Eppler ext transition |  |  |  | L/D Max: | 101.994 | at alpha= | 3 | deg
Re: | 18000000 |  |  | Cd Min: | 0.00526 | at alpha= | 0 | deg
Mach: | 0.5 |  |  | Cl=0 at alpha= | -1.9857 | deg
|  |  |  | @ Cl=0.1, Cd= | 0.006377
|  |  |  | @ Cl=0.4, Cd= | 0.0061147
|  |  |  | @ Cl=0.6, Cd= | 0.0064609
alpha (deg) | Cl | Cd | Cm | Cl/Cd
-20 | -0.999 | 0.17287 | -0.002 | -5.777
-19.5 | -0.97 | 0.17437 | -0.002 | -5.564
-19 | -0.944 | 0.1622 | -0.003 | -5.821
-18.5 | -0.918 | 0.14794 | -0.003 | -6.206
-18 | -0.89 | 0.14395 | -0.004 | -6.18
-17.5 | -0.862 | 0.14049 | -0.004 | -6.133
-17 | -0.834 | 0.134 | -0.005 | -6.225
-16.5 | -0.807 | 0.12404 | -0.006 | -6.509
-16 | -0.781 | 0.11784 | -0.006 | -6.625
-15.5 | -0.752 | 0.11288 | -0.007 | -6.658
-15 | -0.736 | 0.08928 | -0.009 | -8.242
-14.5 | -0.736 | 0.06211 | -0.011 | -11.849
-14 | -0.774 | 0.02499 | -0.014 | -30.966
-13.5 | -0.641 | 0.09447 | -0.009 | -6.782
-13 | -0.614 | 0.08602 | -0.01 | -7.135
-12.5 | -0.59 | 0.0766 | -0.011 | -7.701
-12 | -0.577 | 0.05923 | -0.014 | -9.738
-11.5 | -0.634 | 0.0148 | -0.02 | -42.839
-11 | -0.609 | 0.01221 | -0.022 | -49.902
-10.5 | -0.578 | 0.01125 | -0.023 | -51.353
-10 | -0.446 | 0.06524 | -0.012 | -6.835
-9.5 | -0.418 | 0.05958 | -0.013 | -7.024
-9 | -0.393 | 0.05344 | -0.015 | -7.348
-8.5 | -0.44 | 0.01053 | -0.027 | -41.817
-8 | -0.412 | 0.00927 | -0.029 | -44.439
-7.5 | -0.307 | 0.04823 | -0.015 | -6.366
-7 | -0.565 | 0.00835 | -0.032 | -67.659
-6.5 | -0.553 | 0.00792 | -0.033 | -69.819
-6 | -0.513 | 0.00652 | -0.034 | -78.63
-5.5 | -0.461 | 0.00674 | -0.035 | -68.429
-5 | -0.404 | 0.00728 | -0.037 | -55.431
-4.5 | -0.341 | 0.00706 | -0.038 | -48.341
-4 | -0.276 | 0.00685 | -0.039 | -40.326
-3.5 | -0.209 | 0.00666 | -0.04 | -31.42
-3 | -0.141 | 0.00645 | -0.042 | -21.853
-2.5 | -0.072 | 0.00628 | -0.043 | -11.42
-2 | -0.002 | 0.00623 | -0.044 | -0.292
-1.5 | 0.068 | 0.00635 | -0.046 | 10.787
-1 | 0.139 | 0.00641 | -0.047 | 21.758
-0.5 | 0.21 | 0.00554 | -0.048 | 37.903
0 | 0.28 | 0.00526 | -0.049 | 53.142
0.5 | 0.349 | 0.00602 | -0.05 | 58.069
1 | 0.419 | 0.00615 | -0.052 | 68.097
1.5 | 0.489 | 0.0063 | -0.053 | 77.501
2 | 0.558 | 0.00654 | -0.054 | 85.286
2.5 | 0.627 | 0.00641 | -0.055 | 97.727
3 | 0.691 | 0.00678 | -0.056 | 101.994
3.5 | 0.756 | 0.00822 | -0.058 | 92.003
4 | 0.821 | 0.00865 | -0.059 | 94.948
4.5 | 0.884 | 0.00909 | -0.06 | 97.269
5 | 0.944 | 0.00952 | -0.061 | 99.109
5.5 | 0.999 | 0.01004 | -0.062 | 99.48
6 | 1.047 | 0.01058 | -0.064 | 99.02
6.5 | 1.087 | 0.01118 | -0.065 | 97.276
7 | 1.113 | 0.01195 | -0.066 | 93.153
7.5 | 1.115 | 0.01271 | -0.067 | 87.751
8 | 1.067 | 0.0138 | -0.068 | 77.286
8.5 | 0.702 | 0.01489 | -0.069 | 47.174
9 | 0.608 | 0.05746 | -0.036 | 10.587
9.5 | 0.767 | 0.01589 | -0.071 | 48.238
10 | 0.798 | 0.01714 | -0.072 | 46.551
10.5 | 0.828 | 0.01877 | -0.073 | 44.126
11 | 0.856 | 0.02099 | -0.074 | 40.773
11.5 | 0.892 | 0.01961 | -0.076 | 45.481
12 | 0.922 | 0.02106 | -0.077 | 43.784
12.5 | 0.951 | 0.02313 | -0.077 | 41.128
13 | 0.978 | 0.02618 | -0.078 | 37.336
13.5 | 0.972 | 0.04007 | -0.075 | 24.267
14 | 1.038 | 0.02815 | -0.08 | 36.871
14.5 | 1.063 | 0.03182 | -0.08 | 33.392
15 | 0.947 | 0.10464 | -0.055 | 9.047
15.5 | 0.974 | 0.11116 | -0.056 | 8.759
16 | 0.99 | 0.12899 | -0.051 | 7.677
16.5 | 1.02 | 0.13177 | -0.054 | 7.743
17 | 1.05 | 0.13552 | -0.057 | 7.751
17.5 | 1.071 | 0.15685 | -0.055 | 6.83
18 | 1.099 | 0.16158 | -0.056 | 6.801
18.5 | 1.128 | 0.16402 | -0.058 | 6.88
19 | 1.157 | 0.1683 | -0.06 | 6.874
19.5 | 1.181 | 0.19077 | -0.06 | 6.188
20 | 1.208 | 0.19313 | -0.061 | 6.255

## 144. Re 18M Mach 0.50 (2)
BIGFOIL.COM POLAR EXPORT
NACA66-315 a=0.5
NACA66-315 a=0.5 |  |  |  | Cl Max: | 1.2107 | at alpha= | 10.5 | deg
XFOIL ncrit=9 |  |  |  | L/D Max: | 148.218 | at alpha= | 1.5 | deg
Re: | 18000000 |  |  | Cd Min: | 0.12103 | at alpha= | 15.5 | deg
Mach: | 0.5 |  |  | Cl=0 at alpha= | -2.292 | deg
|  |  |  | @ Cl=0.1, Cd= | 0.0048643
|  |  |  | @ Cl=0.4, Cd= | 0.003266
|  |  |  | @ Cl=0.6, Cd= | 0.0060431
alpha (deg) | Cl | Cd | Cm | Cl/Cd
-13 | -0.4485 | 0.0991 | -0.0819 | -4.5257
-12.5 | -0.4475 | 0.08997 | -0.0877 | -4.9739
-12 | -0.4627 | 0.0787 | -0.0951 | -5.8793
-11.5 | -0.4752 | 0.06747 | -0.1028 | -7.0431
-11 | -0.4947 | 0.05313 | -0.1149 | -9.3111
-10.5 | -0.5215 | 0.04444 | -0.1188 | -11.7349
-10 | -0.5537 | 0.03746 | -0.1178 | -14.7811
-9.5 | -0.598 | 0.03101 | -0.1123 | -19.2841
-9 | -0.6318 | 0.02598 | -0.1034 | -24.3187
-8.5 | -0.6671 | 0.02155 | -0.0905 | -30.9559
-8 | -0.6874 | 0.01541 | -0.0794 | -44.6074
-7.5 | -0.6796 | 0.00963 | -0.0708 | -70.5711
-7 | -0.6346 | 0.0079 | -0.0645 | -80.3291
-6.5 | -0.5728 | 0.0072 | -0.0609 | -79.5556
-6 | -0.5063 | 0.00676 | -0.0585 | -74.8964
-5.5 | -0.4387 | 0.00643 | -0.0569 | -68.2271
-5 | -0.3705 | 0.00616 | -0.0559 | -60.1461
-4.5 | -0.3025 | 0.0059 | -0.0552 | -51.2712
-4 | -0.2343 | 0.00566 | -0.0549 | -41.3958
-3.5 | -0.1656 | 0.00546 | -0.055 | -30.3297
-3 | -0.0968 | 0.00528 | -0.0553 | -18.3333
-2.5 | -0.0285 | 0.0051 | -0.0558 | -5.5882
-2 | 0.04 | 0.00497 | -0.0565 | 8.0483
-1.5 | 0.1081 | 0.00485 | -0.0573 | 22.2887
-1 | 0.1768 | 0.00471 | -0.0583 | 37.5372
-0.5 | 0.2425 | 0.00444 | -0.0588 | 54.6171
0 | 0.306 | 0.00403 | -0.059 | 75.9305
0.5 | 0.369 | 0.00362 | -0.0593 | 101.9337
1 | 0.4268 | 0.00296 | -0.0588 | 144.1892
1.5 | 0.4906 | 0.00331 | -0.0589 | 148.2175
2 | 0.5319 | 0.00444 | -0.055 | 119.7973
2.5 | 0.5754 | 0.00522 | -0.0512 | 110.2299
3 | 0.6017 | 0.0061 | -0.044 | 98.6393
3.5 | 0.6187 | 0.00679 | -0.0347 | 91.1193
4 | 0.6437 | 0.00777 | -0.0277 | 82.8443
4.5 | 0.6854 | 0.00848 | -0.0237 | 80.8255
5 | 0.7322 | 0.00913 | -0.0205 | 80.1972
5.5 | 0.7808 | 0.00978 | -0.0176 | 79.8364
6 | 0.8282 | 0.01053 | -0.0144 | 78.6515
6.5 | 0.8765 | 0.01129 | -0.0113 | 77.6351
7 | 0.9227 | 0.01217 | -0.0078 | 75.8176
7.5 | 0.9709 | 0.01305 | -0.0044 | 74.3985
8 | 1.0188 | 0.01399 | -0.0009 | 72.8234
8.5 | 1.064 | 0.01511 | 0.0032 | 70.4169
9 | 1.1082 | 0.01638 | 0.0075 | 67.6557
9.5 | 1.1521 | 0.01775 | 0.012 | 64.907
10 | 1.19 | 0.01952 | 0.0173 | 60.9631
10.5 | 1.2107 | 0.0222 | 0.0241 | 54.536
11 | 1.2079 | 0.02626 | 0.032 | 45.9977
11.5 | 1.1939 | 0.03141 | 0.0395 | 38.0102
12 | 1.1661 | 0.03829 | 0.0456 | 30.4544
13 | 1.0972 | 0.05627 | 0.0496 | 19.4988
13.5 | 1.0611 | 0.06736 | 0.0472 | 15.7527
14 | 1.0263 | 0.07984 | 0.0417 | 12.8545
14.5 | 0.9988 | 0.09293 | 0.0342 | 10.7479
15 | 0.976 | 0.10673 | 0.0251 | 9.1446
15.5 | 0.956 | 0.12103 | 0.0154 | 7.8989

## 145. Re 20M Mach 0.00 (1)
BIGFOIL.COM POLAR EXPORT
NACA66-315 a=0.5
NACA66-315 a=0.5 |  |  |  | Cl Max: | 1.326 | at alpha= | 12.5 | deg
JavaFoil+Calcfoil stall+Eppler ext transition |  |  |  | L/D Max: | 116.16 | at alpha= | 7.5 | deg
Re: | 20000000 |  |  | Cd Min: | 0.00571 | at alpha= | -0.5 | deg
Mach: | 0 |  |  | Cl=0 at alpha= | -1.9836 | deg
|  |  |  | @ Cl=0.1, Cd= | 0.0061129
|  |  |  | @ Cl=0.4, Cd= | 0.0058541
|  |  |  | @ Cl=0.6, Cd= | 0.0058797
alpha (deg) | Cl | Cd | Cm | Cl/Cd
-18 | -0.69 | 0.13845 | -0.003 | -4.981
-17.5 | -0.713 | 0.12401 | -0.004 | -5.749
-17 | -0.73 | 0.1258 | -0.004 | -5.805
-16.5 | -0.757 | 0.10593 | -0.005 | -7.142
-16 | -0.775 | 0.09919 | -0.006 | -7.815
-15.5 | -0.792 | 0.09281 | -0.006 | -8.53
-15 | -0.803 | 0.08447 | -0.007 | -9.509
-14.5 | -0.844 | 0.05415 | -0.01 | -15.577
-14 | -0.936 | 0.01649 | -0.013 | -56.757
-13.5 | -0.942 | 0.01403 | -0.014 | -67.142
-13 | -0.943 | 0.01223 | -0.015 | -77.102
-12.5 | -0.937 | 0.01121 | -0.016 | -83.623
-12 | -0.925 | 0.01052 | -0.017 | -87.95
-11.5 | -0.908 | 0.00994 | -0.018 | -91.376
-11 | -0.887 | 0.00943 | -0.019 | -94.096
-10.5 | -0.862 | 0.00895 | -0.02 | -96.326
-10 | -0.833 | 0.00751 | -0.021 | -110.905
-9.5 | -0.801 | 0.00847 | -0.022 | -94.466
-9 | -0.762 | 0.00809 | -0.023 | -94.287
-8.5 | -0.721 | 0.00769 | -0.024 | -93.73
-8 | -0.676 | 0.00749 | -0.025 | -90.371
-7.5 | -0.629 | 0.00721 | -0.026 | -87.222
-7 | -0.579 | 0.00698 | -0.027 | -82.975
-6.5 | -0.527 | 0.00678 | -0.029 | -77.742
-6 | -0.473 | 0.00671 | -0.03 | -70.457
-5.5 | -0.417 | 0.00655 | -0.031 | -63.57
-5 | -0.36 | 0.00642 | -0.032 | -56.008
-4.5 | -0.301 | 0.00626 | -0.033 | -48.112
-4 | -0.242 | 0.00613 | -0.034 | -39.572
-3.5 | -0.183 | 0.00607 | -0.035 | -30.143
-3 | -0.123 | 0.00594 | -0.036 | -20.662
-2.5 | -0.062 | 0.00597 | -0.037 | -10.446
-2 | -0.002 | 0.00595 | -0.038 | -0.266
-1.5 | 0.059 | 0.00606 | -0.039 | 9.805
-1 | 0.121 | 0.00614 | -0.041 | 19.668
-0.5 | 0.182 | 0.00571 | -0.042 | 31.844
0 | 0.243 | 0.00576 | -0.043 | 42.21
0.5 | 0.304 | 0.00584 | -0.044 | 52.141
1 | 0.365 | 0.0059 | -0.045 | 61.92
1.5 | 0.426 | 0.00582 | -0.046 | 73.276
2 | 0.487 | 0.00594 | -0.047 | 81.91
2.5 | 0.547 | 0.00577 | -0.048 | 94.832
3 | 0.605 | 0.00589 | -0.049 | 102.65
3.5 | 0.663 | 0.0069 | -0.05 | 96.053
4 | 0.721 | 0.00717 | -0.051 | 100.543
4.5 | 0.778 | 0.00746 | -0.052 | 104.304
5 | 0.834 | 0.00774 | -0.053 | 107.753
5.5 | 0.888 | 0.00803 | -0.055 | 110.641
6 | 0.941 | 0.00834 | -0.056 | 112.8
6.5 | 0.992 | 0.00863 | -0.057 | 114.977
7 | 1.041 | 0.00899 | -0.058 | 115.732
7.5 | 1.087 | 0.00936 | -0.059 | 116.16
8 | 1.131 | 0.00976 | -0.06 | 115.844
8.5 | 1.171 | 0.0102 | -0.061 | 114.901
9 | 1.209 | 0.01068 | -0.062 | 113.222
9.5 | 1.243 | 0.01118 | -0.063 | 111.118
10 | 1.27 | 0.01161 | -0.064 | 109.362
10.5 | 1.291 | 0.01221 | -0.065 | 105.744
11 | 1.308 | 0.0128 | -0.065 | 102.136
11.5 | 1.319 | 0.0134 | -0.066 | 98.446
12 | 1.325 | 0.01411 | -0.067 | 93.88
12.5 | 1.326 | 0.01488 | -0.068 | 89.105
13 | 1.322 | 0.0157 | -0.069 | 84.177
13.5 | 1.312 | 0.01672 | -0.07 | 78.501
14 | 1.298 | 0.01778 | -0.071 | 73.04
14.5 | 1.281 | 0.01882 | -0.072 | 68.031
15 | 1.252 | 0.0203 | -0.072 | 61.643
15.5 | 1.22 | 0.02171 | -0.073 | 56.172
16 | 1.182 | 0.02397 | -0.074 | 49.323
16.5 | 1.143 | 0.02636 | -0.074 | 43.348
17 | 1.099 | 0.03012 | -0.074 | 36.477
17.5 | 1.053 | 0.03454 | -0.074 | 30.49

## 146. Re 20M Mach 0.00 (2)
BIGFOIL.COM POLAR EXPORT
NACA66-315 a=0.5
NACA66-315 a=0.5 |  |  |  | Cl Max: | 1.7802 | at alpha= | 20 | deg
XFOIL ncrit=9 |  |  |  | L/D Max: | 118.116 | at alpha= | 7 | deg
Re: | 20000000 |  |  | Cd Min: | 0.03904 | at alpha= | 20 | deg
Mach: | 0 |  |  | Cl=0 at alpha= | -2.1779 | deg
|  |  |  | @ Cl=0.1, Cd= | 0.0045896
|  |  |  | @ Cl=0.4, Cd= | 0.0040447
|  |  |  | @ Cl=0.6, Cd= | 0.0059471
alpha (deg) | Cl | Cd | Cm | Cl/Cd
-20 | -1.6334 | 0.02153 | -0.0745 | -75.8662
-19.5 | -1.6093 | 0.02014 | -0.0721 | -79.9057
-19 | -1.5891 | 0.0186 | -0.0692 | -85.4355
-18.5 | -1.5667 | 0.01725 | -0.0661 | -90.8232
-18 | -1.5395 | 0.01617 | -0.0634 | -95.2072
-17.5 | -1.5101 | 0.01524 | -0.0606 | -99.0879
-17 | -1.4784 | 0.01443 | -0.058 | -102.4532
-16.5 | -1.4452 | 0.01371 | -0.0555 | -105.4121
-16 | -1.411 | 0.01305 | -0.0529 | -108.1226
-15.5 | -1.376 | 0.01246 | -0.0502 | -110.4334
-15 | -1.3411 | 0.01192 | -0.0473 | -112.5084
-14.5 | -1.3075 | 0.01142 | -0.044 | -114.4921
-14 | -1.2689 | 0.01103 | -0.0414 | -115.0408
-13.5 | -1.224 | 0.0106 | -0.0402 | -115.4717
-12.5 | -1.1303 | 0.00971 | -0.0383 | -116.4058
-12 | -1.0816 | 0.00929 | -0.0376 | -116.4263
-11.5 | -1.0328 | 0.00884 | -0.0369 | -116.8326
-11 | -0.9821 | 0.00848 | -0.0366 | -115.8137
-10.5 | -0.9302 | 0.00817 | -0.0364 | -113.8556
-10 | -0.8773 | 0.00788 | -0.0364 | -111.3325
-9.5 | -0.824 | 0.00759 | -0.0365 | -108.5639
-9 | -0.77 | 0.00732 | -0.0367 | -105.1913
-8.5 | -0.7157 | 0.00707 | -0.0369 | -101.2306
-8 | -0.6618 | 0.00678 | -0.0371 | -97.6106
-7.5 | -0.6069 | 0.00653 | -0.0374 | -92.9403
-7 | -0.5514 | 0.00631 | -0.0378 | -87.3851
-6.5 | -0.4951 | 0.00611 | -0.0384 | -81.0311
-5.5 | -0.382 | 0.00573 | -0.0396 | -66.6667
-5 | -0.3255 | 0.00553 | -0.0403 | -58.8608
-4.5 | -0.2683 | 0.00538 | -0.041 | -49.8699
-4 | -0.2108 | 0.00525 | -0.0418 | -40.1524
-3.5 | -0.153 | 0.00511 | -0.0427 | -29.9413
-3 | -0.0953 | 0.00495 | -0.0435 | -19.2525
-2.5 | -0.0373 | 0.00485 | -0.0444 | -7.6907
-2 | 0.0206 | 0.00474 | -0.0453 | 4.346
-1.5 | 0.0789 | 0.00463 | -0.0463 | 17.041
-1 | 0.1364 | 0.00452 | -0.0471 | 30.177
-0.5 | 0.1927 | 0.00432 | -0.0477 | 44.6065
0 | 0.2478 | 0.00417 | -0.0482 | 59.4245
1 | 0.3553 | 0.00374 | -0.0489 | 95
1.5 | 0.3988 | 0.00403 | -0.0475 | 98.9578
2 | 0.4485 | 0.00464 | -0.047 | 96.6595
2.5 | 0.499 | 0.0051 | -0.0467 | 97.8431
3 | 0.5491 | 0.00556 | -0.0461 | 98.759
3.5 | 0.5992 | 0.00594 | -0.0456 | 100.8754
4 | 0.6477 | 0.00637 | -0.0448 | 101.6797
4.5 | 0.6988 | 0.00665 | -0.0444 | 105.0827
5 | 0.75 | 0.00688 | -0.0441 | 109.0116
5.5 | 0.8007 | 0.00712 | -0.0437 | 112.4579
6 | 0.8495 | 0.00739 | -0.0429 | 114.9526
6.5 | 0.8966 | 0.00766 | -0.0419 | 117.0496
7 | 0.9343 | 0.00791 | -0.0388 | 118.1163
7.5 | 0.969 | 0.00829 | -0.0352 | 116.8878
8 | 1.007 | 0.00868 | -0.0325 | 116.0138
8.5 | 1.0463 | 0.00909 | -0.0303 | 115.1045
9 | 1.0848 | 0.00956 | -0.0279 | 113.4728
9.5 | 1.122 | 0.01011 | -0.0255 | 110.9792
10 | 1.1596 | 0.01067 | -0.0233 | 108.6785
10.5 | 1.1979 | 0.01124 | -0.0212 | 106.5747
11 | 1.2356 | 0.01186 | -0.0192 | 104.1821
11.5 | 1.2694 | 0.01265 | -0.0167 | 100.3478
12 | 1.3049 | 0.01339 | -0.0146 | 97.4533
12.5 | 1.3395 | 0.01423 | -0.0124 | 94.1321
13 | 1.3742 | 0.01504 | -0.0104 | 91.3697
13.5 | 1.4076 | 0.01594 | -0.0083 | 88.3061
14 | 1.4412 | 0.01686 | -0.0063 | 85.4804
14.5 | 1.4726 | 0.01789 | -0.0041 | 82.3141
15 | 1.5004 | 0.01908 | -0.0016 | 78.6373
15.5 | 1.5431 | 0.02029 | -0.0024 | 76.0522
16 | 1.6203 | 0.02216 | -0.0111 | 73.1182
17 | 1.663 | 0.02512 | -0.0046 | 66.2022
17.5 | 1.688 | 0.02699 | -0.0028 | 62.5417
18 | 1.707 | 0.02926 | -0.0006 | 58.339
18.5 | 1.7265 | 0.03154 | 0.0014 | 54.74
19 | 1.7483 | 0.03372 | 0.003 | 51.8476
19.5 | 1.7648 | 0.03629 | 0.0049 | 48.6305
20 | 1.7802 | 0.03904 | 0.0066 | 45.5994

## 147. Re 20M Mach 0.10 (1)
BIGFOIL.COM POLAR EXPORT
NACA66-315 a=0.5
NACA66-315 a=0.5 |  |  |  | Cl Max: | 1.315 | at alpha= | 12 | deg
JavaFoil+Calcfoil stall+Eppler ext transition |  |  |  | L/D Max: | 115.393 | at alpha= | 7.5 | deg
Re: | 20000000 |  |  | Cd Min: | 0.00555 | at alpha= | 3 | deg
Mach: | 0.1 |  |  | Cl=0 at alpha= | -1.9839 | deg
|  |  |  | @ Cl=0.1, Cd= | 0.0060893
|  |  |  | @ Cl=0.4, Cd= | 0.0058751
|  |  |  | @ Cl=0.6, Cd= | 0.0055831
alpha (deg) | Cl | Cd | Cm | Cl/Cd
-18 | -0.644 | 0.14266 | -0.003 | -4.511
-17.5 | -0.668 | 0.13425 | -0.003 | -4.978
-17 | -0.692 | 0.12703 | -0.004 | -5.448
-16.5 | -0.714 | 0.12229 | -0.004 | -5.841
-16 | -0.741 | 0.103 | -0.006 | -7.197
-15.5 | -0.761 | 0.09703 | -0.006 | -7.839
-15 | -0.773 | 0.09032 | -0.007 | -8.561
-14.5 | -0.79 | 0.07641 | -0.008 | -10.336
-14 | -0.893 | 0.02245 | -0.012 | -39.778
-13.5 | -0.916 | 0.01575 | -0.014 | -58.152
-13 | -0.925 | 0.01284 | -0.015 | -72.086
-12.5 | -0.923 | 0.01165 | -0.016 | -79.215
-12 | -0.915 | 0.01072 | -0.017 | -85.303
-11.5 | -0.9 | 0.01017 | -0.018 | -88.494
-11 | -0.882 | 0.00956 | -0.019 | -92.245
-10.5 | -0.858 | 0.00906 | -0.02 | -94.77
-10 | -0.83 | 0.00762 | -0.021 | -109.012
-9.5 | -0.799 | 0.00771 | -0.022 | -103.64
-9 | -0.763 | 0.00807 | -0.023 | -94.506
-8.5 | -0.722 | 0.0078 | -0.024 | -92.573
-8 | -0.678 | 0.00748 | -0.025 | -90.683
-7.5 | -0.631 | 0.00721 | -0.027 | -87.547
-7 | -0.581 | 0.00698 | -0.028 | -83.231
-6.5 | -0.529 | 0.00686 | -0.029 | -77.135
-6 | -0.475 | 0.00676 | -0.03 | -70.211
-5.5 | -0.418 | 0.00655 | -0.031 | -63.859
-5 | -0.361 | 0.00647 | -0.032 | -55.845
-4.5 | -0.303 | 0.0063 | -0.033 | -48.053
-4 | -0.244 | 0.00613 | -0.034 | -39.714
-3.5 | -0.184 | 0.00606 | -0.035 | -30.308
-3 | -0.123 | 0.00591 | -0.036 | -20.891
-2.5 | -0.063 | 0.00599 | -0.037 | -10.467
-2 | -0.002 | 0.006 | -0.039 | -0.265
-1.5 | 0.06 | 0.00605 | -0.04 | 9.86
-1 | 0.121 | 0.00611 | -0.041 | 19.85
-0.5 | 0.183 | 0.00577 | -0.042 | 31.707
0 | 0.244 | 0.00582 | -0.043 | 42.005
0.5 | 0.306 | 0.00587 | -0.044 | 52.086
1 | 0.367 | 0.00594 | -0.045 | 61.787
1.5 | 0.428 | 0.00582 | -0.046 | 73.571
2 | 0.489 | 0.00596 | -0.047 | 82.143
2.5 | 0.55 | 0.00579 | -0.049 | 95.038
3 | 0.608 | 0.00555 | -0.05 | 109.492
3.5 | 0.666 | 0.00695 | -0.051 | 95.867
4 | 0.724 | 0.00722 | -0.052 | 100.333
4.5 | 0.782 | 0.0075 | -0.053 | 104.193
5 | 0.838 | 0.00778 | -0.054 | 107.744
5.5 | 0.892 | 0.00807 | -0.055 | 110.576
6 | 0.945 | 0.00841 | -0.056 | 112.392
6.5 | 0.996 | 0.0087 | -0.057 | 114.489
7 | 1.045 | 0.00906 | -0.058 | 115.35
7.5 | 1.091 | 0.00945 | -0.059 | 115.393
8 | 1.134 | 0.00983 | -0.06 | 115.32
8.5 | 1.174 | 0.0103 | -0.061 | 114.039
9 | 1.211 | 0.01079 | -0.062 | 112.244
9.5 | 1.244 | 0.01125 | -0.063 | 110.561
10 | 1.269 | 0.01176 | -0.064 | 107.959
10.5 | 1.289 | 0.01237 | -0.065 | 104.245
11 | 1.304 | 0.0129 | -0.066 | 101.058
11.5 | 1.312 | 0.01359 | -0.067 | 96.549
12 | 1.315 | 0.01433 | -0.068 | 91.818
12.5 | 1.313 | 0.01512 | -0.069 | 86.841
13 | 1.305 | 0.01599 | -0.069 | 81.587
13.5 | 1.291 | 0.01707 | -0.07 | 75.669
14 | 1.273 | 0.01818 | -0.071 | 70.036
14.5 | 1.25 | 0.01961 | -0.072 | 63.742
15 | 1.216 | 0.02095 | -0.073 | 58.065
15.5 | 1.179 | 0.02252 | -0.073 | 52.342
16 | 1.135 | 0.02525 | -0.074 | 44.952
16.5 | 1.088 | 0.02848 | -0.074 | 38.213
17 | 1.034 | 0.03433 | -0.074 | 30.132

## 148. Re 20M Mach 0.10 (2)
BIGFOIL.COM POLAR EXPORT
NACA66-315 a=0.5
NACA66-315 a=0.5 |  |  |  | Cl Max: | 1.7776 | at alpha= | 20 | deg
XFOIL ncrit=9 |  |  |  | L/D Max: | 116.754 | at alpha= | 7 | deg
Re: | 20000000 |  |  | Cd Min: | 0.04128 | at alpha= | 20 | deg
Mach: | 0.1 |  |  | Cl=0 at alpha= | -2.181 | deg
|  |  |  | @ Cl=0.1, Cd= | 0.0045949
|  |  |  | @ Cl=0.4, Cd= | 0.0040311
|  |  |  | @ Cl=0.6, Cd= | 0.005946
alpha (deg) | Cl | Cd | Cm | Cl/Cd
-20 | -1.6292 | 0.02339 | -0.0811 | -69.6537
-19.5 | -1.6077 | 0.02171 | -0.0786 | -74.0534
-19 | -1.588 | 0.01998 | -0.0755 | -79.4795
-18.5 | -1.5669 | 0.01843 | -0.0723 | -85.019
-18 | -1.5423 | 0.01712 | -0.0691 | -90.0876
-17.5 | -1.5153 | 0.01597 | -0.0659 | -94.8842
-17 | -1.4839 | 0.01504 | -0.0631 | -98.6636
-16.5 | -1.4517 | 0.01421 | -0.0601 | -102.1605
-16 | -1.4175 | 0.01347 | -0.0573 | -105.2339
-15.5 | -1.3823 | 0.01281 | -0.0544 | -107.9079
-15 | -1.3465 | 0.01222 | -0.0514 | -110.1882
-14.5 | -1.3113 | 0.01166 | -0.0482 | -112.4614
-13.5 | -1.2324 | 0.01079 | -0.0428 | -114.2169
-12.5 | -1.1378 | 0.0099 | -0.0404 | -114.9293
-12 | -1.0888 | 0.00946 | -0.0395 | -115.0951
-11.5 | -1.0397 | 0.00899 | -0.0386 | -115.6507
-11 | -0.989 | 0.00859 | -0.038 | -115.1339
-10.5 | -0.9367 | 0.00825 | -0.0377 | -113.5394
-10 | -0.8834 | 0.00794 | -0.0376 | -111.2594
-9.5 | -0.8296 | 0.00764 | -0.0375 | -108.5864
-9 | -0.7752 | 0.00737 | -0.0376 | -105.1832
-8 | -0.6658 | 0.00682 | -0.0378 | -97.6246
-7.5 | -0.6106 | 0.00657 | -0.0381 | -92.9376
-7 | -0.5547 | 0.00633 | -0.0384 | -87.6303
-6.5 | -0.498 | 0.00613 | -0.0389 | -81.2398
-6 | -0.4411 | 0.00594 | -0.0395 | -74.2593
-5.5 | -0.3841 | 0.00575 | -0.0401 | -66.8
-5 | -0.3272 | 0.00554 | -0.0407 | -59.0614
-4.5 | -0.2696 | 0.00539 | -0.0414 | -50.0186
-4 | -0.2117 | 0.00526 | -0.0422 | -40.2471
-3.5 | -0.1536 | 0.00512 | -0.043 | -30
-3 | -0.0955 | 0.00496 | -0.0438 | -19.254
-2.5 | -0.0372 | 0.00485 | -0.0447 | -7.6701
-2 | 0.0211 | 0.00475 | -0.0456 | 4.4421
-1.5 | 0.0797 | 0.00463 | -0.0466 | 17.2138
-1 | 0.1376 | 0.00453 | -0.0474 | 30.3753
-0.5 | 0.1942 | 0.00432 | -0.0481 | 44.9537
0 | 0.2496 | 0.00416 | -0.0485 | 60
1.5 | 0.4013 | 0.00403 | -0.0478 | 99.5782
2 | 0.451 | 0.00465 | -0.0473 | 96.9892
2.5 | 0.5016 | 0.0051 | -0.0468 | 98.3529
3 | 0.5517 | 0.00557 | -0.0462 | 99.0485
3.5 | 0.6018 | 0.00596 | -0.0457 | 100.9732
4 | 0.6502 | 0.0064 | -0.0447 | 101.5938
4.5 | 0.7014 | 0.00668 | -0.0443 | 105
5 | 0.7526 | 0.00691 | -0.0439 | 108.9146
5.5 | 0.8032 | 0.00716 | -0.0434 | 112.1788
6 | 0.8517 | 0.00743 | -0.0424 | 114.6299
6.5 | 0.8976 | 0.00769 | -0.041 | 116.723
7 | 0.9317 | 0.00798 | -0.037 | 116.7544
7.5 | 0.9681 | 0.00838 | -0.0338 | 115.5251
8 | 1.0073 | 0.00877 | -0.0313 | 114.8575
8.5 | 1.047 | 0.00921 | -0.029 | 113.6808
9 | 1.0857 | 0.0097 | -0.0266 | 111.9278
9.5 | 1.1234 | 0.01027 | -0.0242 | 109.3866
10 | 1.1614 | 0.01085 | -0.0219 | 107.0415
10.5 | 1.1993 | 0.01146 | -0.0197 | 104.651
11 | 1.2368 | 0.01212 | -0.0175 | 102.0462
11.5 | 1.2713 | 0.01293 | -0.015 | 98.3217
12 | 1.3074 | 0.01369 | -0.0129 | 95.5004
12.5 | 1.3416 | 0.01458 | -0.0105 | 92.0165
13 | 1.3769 | 0.01542 | -0.0084 | 89.2931
13.5 | 1.4114 | 0.01633 | -0.0064 | 86.4299
14 | 1.4436 | 0.01735 | -0.0041 | 83.2046
14.5 | 1.4756 | 0.01843 | -0.0019 | 80.0651
15 | 1.5032 | 0.01969 | 0.0008 | 76.3433
15.5 | 1.5455 | 0.02108 | 0.0001 | 73.3159
16.5 | 1.6293 | 0.02434 | -0.0015 | 66.9392
17 | 1.6665 | 0.02622 | -0.0019 | 63.5584
17.5 | 1.6897 | 0.02827 | 0.0002 | 59.7701
18 | 1.7086 | 0.03062 | 0.0026 | 55.8001
18.5 | 1.7287 | 0.03301 | 0.0045 | 52.369
19 | 1.7478 | 0.03552 | 0.0064 | 49.2061
19.5 | 1.7637 | 0.03827 | 0.0083 | 46.0857
20 | 1.7776 | 0.04128 | 0.0102 | 43.062

## 149. Re 20M Mach 0.25 (1)
BIGFOIL.COM POLAR EXPORT
NACA66-315 a=0.5
NACA66-315 a=0.5 |  |  |  | Cl Max: | 1.265 | at alpha= | 10.5 | deg
JavaFoil+Calcfoil stall+Eppler ext transition |  |  |  | L/D Max: | 112.871 | at alpha= | 7 | deg
Re: | 20000000 |  |  | Cd Min: | 0.00554 | at alpha= | 2.5 | deg
Mach: | 0.25 |  |  | Cl=0 at alpha= | -1.9841 | deg
|  |  |  | @ Cl=0.1, Cd= | 0.0061687
|  |  |  | @ Cl=0.4, Cd= | 0.0058338
|  |  |  | @ Cl=0.6, Cd= | 0.006092
alpha (deg) | Cl | Cd | Cm | Cl/Cd
-16 | -0.456 | 0.12712 | -0.005 | -3.591
-15.5 | -0.512 | 0.12273 | -0.005 | -4.173
-15 | -0.556 | 0.1043 | -0.006 | -5.328
-14.5 | -0.589 | 0.09931 | -0.006 | -5.932
-14 | -0.619 | 0.09217 | -0.007 | -6.711
-13.5 | -0.643 | 0.08686 | -0.008 | -7.398
-13 | -0.665 | 0.07886 | -0.009 | -8.43
-12.5 | -0.682 | 0.07176 | -0.01 | -9.499
-12 | -0.81 | 0.01499 | -0.017 | -54.009
-11.5 | -0.829 | 0.01168 | -0.018 | -70.965
-11 | -0.831 | 0.01052 | -0.019 | -79.008
-10.5 | -0.823 | 0.00986 | -0.021 | -83.437
-10 | -0.808 | 0.0092 | -0.022 | -87.754
-9.5 | -0.785 | 0.00878 | -0.023 | -89.364
-9 | -0.757 | 0.00771 | -0.024 | -98.132
-8.5 | -0.723 | 0.00817 | -0.025 | -88.536
-8 | -0.683 | 0.00785 | -0.026 | -87.029
-7.5 | -0.639 | 0.00753 | -0.027 | -84.904
-7 | -0.591 | 0.00729 | -0.028 | -81.072
-6.5 | -0.54 | 0.00704 | -0.029 | -76.665
-6 | -0.485 | 0.00683 | -0.031 | -70.947
-5.5 | -0.428 | 0.00674 | -0.032 | -63.488
-5 | -0.37 | 0.00655 | -0.033 | -56.484
-4.5 | -0.31 | 0.0064 | -0.034 | -48.507
-4 | -0.25 | 0.00622 | -0.035 | -40.195
-3.5 | -0.189 | 0.00612 | -0.036 | -30.831
-3 | -0.127 | 0.00598 | -0.037 | -21.177
-2.5 | -0.064 | 0.00604 | -0.038 | -10.657
-2 | -0.002 | 0.00604 | -0.04 | -0.27
-1.5 | 0.061 | 0.00612 | -0.041 | 10.019
-1 | 0.125 | 0.0062 | -0.042 | 20.096
-0.5 | 0.188 | 0.00577 | -0.043 | 32.528
0 | 0.251 | 0.00583 | -0.044 | 43.075
0.5 | 0.314 | 0.0059 | -0.045 | 53.219
1 | 0.377 | 0.00579 | -0.046 | 65.066
1.5 | 0.44 | 0.00591 | -0.048 | 74.395
2 | 0.502 | 0.00576 | -0.049 | 87.24
2.5 | 0.564 | 0.00554 | -0.05 | 101.863
3 | 0.624 | 0.00646 | -0.051 | 96.51
3.5 | 0.683 | 0.00714 | -0.052 | 95.718
4 | 0.743 | 0.00741 | -0.053 | 100.191
4.5 | 0.801 | 0.00773 | -0.054 | 103.594
5 | 0.858 | 0.00803 | -0.055 | 106.827
5.5 | 0.913 | 0.00836 | -0.056 | 109.221
6 | 0.967 | 0.00871 | -0.057 | 110.951
6.5 | 1.017 | 0.00907 | -0.058 | 112.187
7 | 1.065 | 0.00943 | -0.059 | 112.871
7.5 | 1.109 | 0.00988 | -0.06 | 112.26
8 | 1.15 | 0.01039 | -0.061 | 110.615
8.5 | 1.186 | 0.01089 | -0.062 | 108.894
9 | 1.217 | 0.01142 | -0.063 | 106.561
9.5 | 1.244 | 0.01202 | -0.064 | 103.441
10 | 1.259 | 0.01259 | -0.065 | 99.957
10.5 | 1.265 | 0.01332 | -0.066 | 95.013
11 | 1.263 | 0.01405 | -0.067 | 89.897
11.5 | 1.252 | 0.01485 | -0.068 | 84.283
12 | 1.231 | 0.01577 | -0.069 | 78.044
12.5 | 1.2 | 0.01699 | -0.07 | 70.654
13 | 1.16 | 0.01852 | -0.071 | 62.618
13.5 | 1.11 | 0.0203 | -0.072 | 54.655
14 | 1.048 | 0.02324 | -0.072 | 45.095
14.5 | 0.846 | 0.09041 | -0.048 | 9.358
15 | 0.772 | 0.10228 | -0.044 | 7.545
15.5 | 0.697 | 0.11257 | -0.041 | 6.19

## 150. Re 20M Mach 0.25 (2)
BIGFOIL.COM POLAR EXPORT
NACA66-315 a=0.5
NACA66-315 a=0.5 |  |  |  | Cl Max: | 1.7239 | at alpha= | 19 | deg
XFOIL ncrit=9 |  |  |  | L/D Max: | 110.381 | at alpha= | 5.5 | deg
Re: | 20000000 |  |  | Cd Min: | 0.05644 | at alpha= | 20 | deg
Mach: | 0.25 |  |  | Cl=0 at alpha= | -2.1985 | deg
|  |  |  | @ Cl=0.1, Cd= | 0.004624
|  |  |  | @ Cl=0.4, Cd= | 0.003807
|  |  |  | @ Cl=0.6, Cd= | 0.005943
alpha (deg) | Cl | Cd | Cm | Cl/Cd
-20 | -1.5098 | 0.04374 | -0.1115 | -34.5176
-19.5 | -1.5219 | 0.03757 | -0.1114 | -40.5084
-19 | -1.526 | 0.03274 | -0.1096 | -46.6097
-18.5 | -1.5251 | 0.02878 | -0.1066 | -52.9917
-18 | -1.5225 | 0.02529 | -0.1027 | -60.2017
-17.5 | -1.5121 | 0.02252 | -0.0982 | -67.1448
-17 | -1.492 | 0.02036 | -0.0937 | -73.2809
-16.5 | -1.4689 | 0.01854 | -0.0889 | -79.2287
-16 | -1.4401 | 0.01703 | -0.0844 | -84.5625
-15.5 | -1.4089 | 0.01572 | -0.0797 | -89.6247
-15 | -1.3732 | 0.01467 | -0.0754 | -93.606
-14.5 | -1.3365 | 0.01368 | -0.0711 | -97.6974
-14 | -1.296 | 0.01295 | -0.0671 | -100.0772
-13.5 | -1.2577 | 0.01216 | -0.0627 | -103.4293
-13 | -1.2193 | 0.01149 | -0.0581 | -106.1184
-12.5 | -1.1765 | 0.01106 | -0.0542 | -106.3743
-12 | -1.1281 | 0.0104 | -0.0515 | -108.4712
-11.5 | -1.0778 | 0.00979 | -0.0492 | -110.0919
-11 | -1.0252 | 0.00928 | -0.0473 | -110.4741
-10.5 | -0.9714 | 0.0088 | -0.0458 | -110.3864
-10 | -0.9166 | 0.00835 | -0.0446 | -109.7725
-9.5 | -0.8604 | 0.00798 | -0.0437 | -107.8195
-9 | -0.8034 | 0.00765 | -0.043 | -105.0196
-8.5 | -0.7459 | 0.00735 | -0.0426 | -101.483
-8 | -0.6883 | 0.00707 | -0.0422 | -97.355
-7.5 | -0.6305 | 0.00678 | -0.042 | -92.9941
-7 | -0.5727 | 0.00648 | -0.0419 | -88.3796
-6.5 | -0.5139 | 0.00624 | -0.042 | -82.3558
-6 | -0.4547 | 0.00603 | -0.0423 | -75.4063
-5.5 | -0.3953 | 0.00584 | -0.0426 | -67.6884
-5 | -0.3362 | 0.00564 | -0.043 | -59.6099
-4.5 | -0.2768 | 0.00545 | -0.0436 | -50.789
-4 | -0.2168 | 0.0053 | -0.0442 | -40.9057
-3.5 | -0.1566 | 0.00516 | -0.045 | -30.3488
-3 | -0.0965 | 0.005 | -0.0458 | -19.3
-2.5 | -0.0363 | 0.00487 | -0.0466 | -7.4538
-2 | 0.0239 | 0.00477 | -0.0475 | 5.0105
-1.5 | 0.0844 | 0.00465 | -0.0484 | 18.1505
-1 | 0.1443 | 0.00455 | -0.0493 | 31.7143
-0.5 | 0.2029 | 0.00432 | -0.05 | 46.9676
0 | 0.2598 | 0.00412 | -0.0504 | 63.0583
0.5 | 0.3167 | 0.004 | -0.0509 | 79.175
1 | 0.3707 | 0.0036 | -0.051 | 102.9722
1.5 | 0.416 | 0.00392 | -0.0496 | 106.1224
2 | 0.465 | 0.00464 | -0.0486 | 100.2155
2.5 | 0.5163 | 0.0051 | -0.0479 | 101.2353
3 | 0.5654 | 0.00565 | -0.0468 | 100.0708
3.5 | 0.615 | 0.00607 | -0.0456 | 101.318
4 | 0.6623 | 0.00655 | -0.0441 | 101.1145
4.5 | 0.7134 | 0.00683 | -0.0431 | 104.451
5 | 0.7637 | 0.00709 | -0.0421 | 107.7151
5.5 | 0.8113 | 0.00735 | -0.0404 | 110.381
6 | 0.8458 | 0.00767 | -0.036 | 110.2738
6.5 | 0.8859 | 0.00803 | -0.0329 | 110.3238
7 | 0.9261 | 0.00847 | -0.03 | 109.3388
8 | 1.0088 | 0.00943 | -0.0248 | 106.9777
8.5 | 1.0498 | 0.00999 | -0.0222 | 105.0851
9 | 1.0893 | 0.01063 | -0.0195 | 102.4741
9.5 | 1.1293 | 0.0113 | -0.0169 | 99.9381
10 | 1.1698 | 0.01198 | -0.0144 | 97.6461
10.5 | 1.2082 | 0.01277 | -0.0117 | 94.6124
11 | 1.2461 | 0.01362 | -0.009 | 91.4905
11.5 | 1.282 | 0.0146 | -0.006 | 87.8082
12 | 1.3202 | 0.01551 | -0.0035 | 85.1193
12.5 | 1.3562 | 0.01657 | -0.0007 | 81.8467
13 | 1.3928 | 0.01764 | 0.0019 | 78.9569
13.5 | 1.4275 | 0.01885 | 0.0047 | 75.7294
14 | 1.4582 | 0.02032 | 0.0078 | 71.7618
14.5 | 1.4886 | 0.02185 | 0.0109 | 68.1281
15 | 1.5186 | 0.0233 | 0.0141 | 65.176
15.5 | 1.5705 | 0.02526 | 0.0124 | 62.1734
16 | 1.6072 | 0.02772 | 0.0129 | 57.9798
16.5 | 1.6476 | 0.03039 | 0.0124 | 54.2152
17 | 1.6772 | 0.03311 | 0.0138 | 50.6554
17.5 | 1.6999 | 0.03581 | 0.0165 | 47.47
18 | 1.7122 | 0.0393 | 0.0195 | 43.5674
18.5 | 1.7154 | 0.04364 | 0.0226 | 39.308
19 | 1.7239 | 0.04756 | 0.0253 | 36.2468
19.5 | 1.7063 | 0.05121 | 0.0324 | 33.3197
20 | 1.7086 | 0.05644 | 0.0336 | 30.2729

## 151. Re 20M Mach 0.50 (1)
BIGFOIL.COM POLAR EXPORT
NACA66-315 a=0.5
NACA66-315 a=0.5 |  |  |  | Cl Max: | 1.208 | at alpha= | 20 | deg
JavaFoil+Calcfoil stall+Eppler ext transition |  |  |  | L/D Max: | 102.52 | at alpha= | 3 | deg
Re: | 20000000 |  |  | Cd Min: | 0.00545 | at alpha= | 0 | deg
Mach: | 0.5 |  |  | Cl=0 at alpha= | -1.9857 | deg
|  |  |  | @ Cl=0.1, Cd= | 0.0064721
|  |  |  | @ Cl=0.4, Cd= | 0.0062374
|  |  |  | @ Cl=0.6, Cd= | 0.0068122
alpha (deg) | Cl | Cd | Cm | Cl/Cd
-20 | -0.999 | 0.18045 | -0.002 | -5.534
-19.5 | -0.97 | 0.17782 | -0.002 | -5.456
-19 | -0.944 | 0.16583 | -0.003 | -5.693
-18.5 | -0.918 | 0.15469 | -0.003 | -5.933
-18 | -0.889 | 0.15124 | -0.004 | -5.876
-17.5 | -0.861 | 0.14774 | -0.004 | -5.827
-17 | -0.834 | 0.13673 | -0.005 | -6.1
-16.5 | -0.807 | 0.12644 | -0.006 | -6.383
-16 | -0.78 | 0.12148 | -0.006 | -6.417
-15.5 | -0.751 | 0.11773 | -0.007 | -6.377
-15 | -0.726 | 0.10192 | -0.008 | -7.125
-14.5 | -0.701 | 0.09307 | -0.008 | -7.531
-14 | -0.674 | 0.08724 | -0.009 | -7.729
-13.5 | -0.641 | 0.09403 | -0.009 | -6.814
-13 | -0.614 | 0.08613 | -0.01 | -7.131
-12.5 | -0.593 | 0.07282 | -0.012 | -8.147
-12 | -0.59 | 0.04946 | -0.015 | -11.928
-11.5 | -0.636 | 0.01426 | -0.02 | -44.592
-11 | -0.61 | 0.01194 | -0.022 | -51.07
-10.5 | -0.578 | 0.01103 | -0.023 | -52.445
-10 | -0.446 | 0.06445 | -0.012 | -6.921
-9.5 | -0.419 | 0.05922 | -0.013 | -7.069
-9 | -0.393 | 0.05276 | -0.015 | -7.453
-8.5 | -0.442 | 0.01011 | -0.028 | -43.726
-8 | -0.412 | 0.00909 | -0.029 | -45.3
-7.5 | -0.307 | 0.04846 | -0.015 | -6.337
-7 | -0.565 | 0.00825 | -0.032 | -68.543
-6.5 | -0.553 | 0.00677 | -0.033 | -81.722
-6 | -0.513 | 0.0069 | -0.034 | -74.317
-5.5 | -0.462 | 0.00756 | -0.035 | -61.117
-5 | -0.404 | 0.0072 | -0.037 | -56.088
-4.5 | -0.341 | 0.00698 | -0.038 | -48.936
-4 | -0.276 | 0.00678 | -0.039 | -40.783
-3.5 | -0.209 | 0.00659 | -0.04 | -31.769
-3 | -0.141 | 0.00646 | -0.042 | -21.834
-2.5 | -0.072 | 0.00629 | -0.043 | -11.414
-2 | -0.002 | 0.00638 | -0.044 | -0.285
-1.5 | 0.068 | 0.0064 | -0.046 | 10.698
-1 | 0.139 | 0.00656 | -0.047 | 21.247
-0.5 | 0.21 | 0.00565 | -0.048 | 37.169
0 | 0.28 | 0.00545 | -0.049 | 51.278
0.5 | 0.349 | 0.00615 | -0.05 | 56.807
1 | 0.419 | 0.00627 | -0.052 | 66.89
1.5 | 0.489 | 0.00645 | -0.053 | 75.706
2 | 0.558 | 0.00666 | -0.054 | 83.74
2.5 | 0.627 | 0.00691 | -0.055 | 90.658
3 | 0.691 | 0.00674 | -0.056 | 102.52
3.5 | 0.757 | 0.00811 | -0.058 | 93.347
4 | 0.821 | 0.00851 | -0.059 | 96.536
4.5 | 0.885 | 0.00892 | -0.06 | 99.199
5 | 0.944 | 0.00937 | -0.061 | 100.79
5.5 | 0.999 | 0.00984 | -0.062 | 101.528
6 | 1.048 | 0.01038 | -0.064 | 100.972
6.5 | 1.088 | 0.01099 | -0.065 | 99.001
7 | 1.113 | 0.01173 | -0.066 | 94.889
7.5 | 1.116 | 0.01253 | -0.067 | 89.027
8 | 1.067 | 0.01355 | -0.068 | 78.774
8.5 | 0.703 | 0.01462 | -0.069 | 48.062
9 | 0.611 | 0.05578 | -0.039 | 10.947
9.5 | 0.767 | 0.01558 | -0.071 | 49.221
10 | 0.798 | 0.01679 | -0.072 | 47.564
10.5 | 0.829 | 0.01839 | -0.073 | 45.083
11 | 0.857 | 0.02052 | -0.074 | 41.762
11.5 | 0.893 | 0.01919 | -0.076 | 46.504
12 | 0.923 | 0.02064 | -0.077 | 44.709
12.5 | 0.952 | 0.02263 | -0.078 | 42.082
13 | 0.979 | 0.02552 | -0.078 | 38.343
13.5 | 0.985 | 0.03537 | -0.077 | 27.838
14 | 0.909 | 0.08153 | -0.06 | 11.151
14.5 | 0.927 | 0.09249 | -0.057 | 10.025
15 | 0.94 | 0.11287 | -0.051 | 8.324
15.5 | 0.968 | 0.11846 | -0.053 | 8.173
16 | 0.991 | 0.13175 | -0.051 | 7.518
16.5 | 1.02 | 0.13466 | -0.054 | 7.575
17 | 1.048 | 0.14094 | -0.056 | 7.437
17.5 | 1.071 | 0.16081 | -0.055 | 6.662
18 | 1.099 | 0.16202 | -0.056 | 6.781
18.5 | 1.128 | 0.16944 | -0.058 | 6.656
19 | 1.157 | 0.17207 | -0.06 | 6.723
19.5 | 1.181 | 0.19058 | -0.06 | 6.194
20 | 1.208 | 0.19779 | -0.061 | 6.109

## 152. Re 20M Mach 0.50 (2)
BIGFOIL.COM POLAR EXPORT
NACA66-315 a=0.5
NACA66-315 a=0.5 |  |  |  | Cl Max: | 1.2202 | at alpha= | 10.5 | deg
XFOIL ncrit=9 |  |  |  | L/D Max: | 142.515 | at alpha= | 1.5 | deg
Re: | 20000000 |  |  | Cd Min: | 0.12003 | at alpha= | 15.5 | deg
Mach: | 0.5 |  |  | Cl=0 at alpha= | -2.2844 | deg
|  |  |  | @ Cl=0.1, Cd= | 0.0047755
|  |  |  | @ Cl=0.4, Cd= | 0.0033742
|  |  |  | @ Cl=0.6, Cd= | 0.0061065
alpha (deg) | Cl | Cd | Cm | Cl/Cd
-13 | -0.454 | 0.09812 | -0.0827 | -4.627
-12.5 | -0.4588 | 0.08814 | -0.0891 | -5.2054
-12 | -0.4739 | 0.07691 | -0.0965 | -6.1617
-11.5 | -0.4856 | 0.06529 | -0.1048 | -7.4376
-11 | -0.5061 | 0.05163 | -0.1162 | -9.8024
-10.5 | -0.5333 | 0.04331 | -0.1193 | -12.3136
-10 | -0.5651 | 0.03656 | -0.1178 | -15.4568
-9.5 | -0.6092 | 0.03027 | -0.1119 | -20.1255
-9 | -0.6422 | 0.02536 | -0.1026 | -25.3233
-8.5 | -0.6767 | 0.02104 | -0.0895 | -32.1625
-8 | -0.6951 | 0.01486 | -0.0787 | -46.7766
-7.5 | -0.6863 | 0.00929 | -0.0699 | -73.8751
-7 | -0.6398 | 0.00768 | -0.0638 | -83.3073
-6.5 | -0.5768 | 0.00702 | -0.0603 | -82.1652
-6 | -0.5095 | 0.00662 | -0.058 | -76.9637
-5.5 | -0.4413 | 0.00631 | -0.0565 | -69.9366
-5 | -0.3727 | 0.00604 | -0.0555 | -61.7053
-4.5 | -0.304 | 0.00579 | -0.0549 | -52.5043
-4 | -0.2357 | 0.00555 | -0.0546 | -42.4685
-3.5 | -0.1668 | 0.00535 | -0.0548 | -31.1776
-3 | -0.0979 | 0.00519 | -0.0551 | -18.8632
-2.5 | -0.0295 | 0.00502 | -0.0556 | -5.8765
-2 | 0.0389 | 0.0049 | -0.0564 | 7.9388
-1.5 | 0.1076 | 0.00476 | -0.0572 | 22.605
-1 | 0.1762 | 0.00463 | -0.0582 | 38.0562
-0.5 | 0.2423 | 0.00442 | -0.0588 | 54.819
0 | 0.3065 | 0.00405 | -0.0591 | 75.679
0.5 | 0.3697 | 0.00378 | -0.0594 | 97.8042
1 | 0.4257 | 0.00303 | -0.0586 | 140.495
1.5 | 0.4874 | 0.00342 | -0.0584 | 142.5146
2 | 0.5266 | 0.00461 | -0.0541 | 114.2299
2.5 | 0.5724 | 0.00527 | -0.0507 | 108.6148
3 | 0.5998 | 0.0061 | -0.0436 | 98.3279
3.5 | 0.6198 | 0.00675 | -0.0349 | 91.8222
4.5 | 0.6901 | 0.00833 | -0.0244 | 82.8451
5 | 0.7374 | 0.00895 | -0.0213 | 82.3911
5.5 | 0.7861 | 0.00958 | -0.0184 | 82.0564
6 | 0.8338 | 0.01031 | -0.0152 | 80.8729
7 | 0.9292 | 0.01192 | -0.0086 | 77.953
7.5 | 0.9778 | 0.01276 | -0.0052 | 76.6301
8.5 | 1.0708 | 0.01482 | 0.0025 | 72.2537
9 | 1.1155 | 0.01605 | 0.0068 | 69.5016
9.5 | 1.1612 | 0.01735 | 0.0112 | 66.928
10 | 1.1987 | 0.01911 | 0.0166 | 62.7263
10.5 | 1.2202 | 0.02173 | 0.0235 | 56.1528
11 | 1.2167 | 0.02579 | 0.0316 | 47.1772
11.5 | 1.2018 | 0.0309 | 0.0393 | 38.8932
12 | 1.172 | 0.03787 | 0.0455 | 30.948
12.5 | 1.1382 | 0.04616 | 0.0491 | 24.6577
13 | 1.1036 | 0.05566 | 0.0498 | 19.8275
13.5 | 1.0676 | 0.06665 | 0.0476 | 16.018
14 | 1.0326 | 0.07906 | 0.0423 | 13.061
14.5 | 1.005 | 0.09208 | 0.0349 | 10.9144
15 | 0.9821 | 0.1058 | 0.0259 | 9.2826
15.5 | 0.9621 | 0.12003 | 0.0162 | 8.0155