## index
index | Re | Mach | Datasource
1 | 50000 | 0 | JavaFoil+Calcfoil stall+Eppler ext transition
2 | 50000 | 0 | XFOIL ncrit=9
3 | 50000 | 0.1 | JavaFoil+Calcfoil stall+Eppler ext transition
4 | 50000 | 0.1 | XFOIL ncrit=9
5 | 50000 | 0.25 | JavaFoil+Calcfoil stall+Eppler ext transition
6 | 50000 | 0.25 | XFOIL ncrit=9
7 | 50000 | 0.5 | JavaFoil+Calcfoil stall+Eppler ext transition
8 | 50000 | 0.5 | XFOIL ncrit=9
9 | 100000 | 0 | JavaFoil+Calcfoil stall+Eppler ext transition
10 | 100000 | 0 | XFOIL ncrit=9
11 | 100000 | 0.1 | JavaFoil+Calcfoil stall+Eppler ext transition
12 | 100000 | 0.1 | XFOIL ncrit=9
13 | 100000 | 0.25 | JavaFoil+Calcfoil stall+Eppler ext transition
14 | 100000 | 0.25 | XFOIL ncrit=9
15 | 100000 | 0.5 | JavaFoil+Calcfoil stall+Eppler ext transition
16 | 100000 | 0.5 | XFOIL ncrit=9
17 | 250000 | 0 | JavaFoil+Calcfoil stall+Eppler ext transition
18 | 250000 | 0 | XFOIL ncrit=9
19 | 250000 | 0.1 | JavaFoil+Calcfoil stall+Eppler ext transition
20 | 250000 | 0.1 | XFOIL ncrit=9
21 | 250000 | 0.25 | JavaFoil+Calcfoil stall+Eppler ext transition
22 | 250000 | 0.25 | XFOIL ncrit=9
23 | 250000 | 0.5 | JavaFoil+Calcfoil stall+Eppler ext transition
24 | 250000 | 0.5 | XFOIL ncrit=9
25 | 500000 | 0 | JavaFoil+Calcfoil stall+Eppler ext transition
26 | 500000 | 0 | XFOIL ncrit=9
27 | 500000 | 0.1 | JavaFoil+Calcfoil stall+Eppler ext transition
28 | 500000 | 0.1 | XFOIL ncrit=9
29 | 500000 | 0.25 | JavaFoil+Calcfoil stall+Eppler ext transition
30 | 500000 | 0.25 | XFOIL ncrit=9
31 | 500000 | 0.5 | JavaFoil+Calcfoil stall+Eppler ext transition
32 | 500000 | 0.5 | XFOIL ncrit=9
33 | 750000 | 0 | JavaFoil+Calcfoil stall+Eppler ext transition
34 | 750000 | 0 | XFOIL ncrit=9
35 | 750000 | 0.1 | JavaFoil+Calcfoil stall+Eppler ext transition
36 | 750000 | 0.1 | XFOIL ncrit=9
37 | 750000 | 0.25 | JavaFoil+Calcfoil stall+Eppler ext transition
38 | 750000 | 0.25 | XFOIL ncrit=9
39 | 750000 | 0.5 | JavaFoil+Calcfoil stall+Eppler ext transition
40 | 750000 | 0.5 | XFOIL ncrit=9
41 | 1000000 | 0 | JavaFoil+Calcfoil stall+Eppler ext transition
42 | 1000000 | 0 | XFOIL ncrit=9
43 | 1000000 | 0.1 | JavaFoil+Calcfoil stall+Eppler ext transition
44 | 1000000 | 0.1 | XFOIL ncrit=9
45 | 1000000 | 0.25 | JavaFoil+Calcfoil stall+Eppler ext transition
46 | 1000000 | 0.25 | XFOIL ncrit=9
47 | 1000000 | 0.5 | JavaFoil+Calcfoil stall+Eppler ext transition
48 | 1000000 | 0.5 | XFOIL ncrit=9
49 | 2000000 | 0 | JavaFoil+Calcfoil stall+Eppler ext transition
50 | 2000000 | 0 | XFOIL ncrit=9
51 | 2000000 | 0.1 | JavaFoil+Calcfoil stall+Eppler ext transition
52 | 2000000 | 0.1 | XFOIL ncrit=9
53 | 2000000 | 0.25 | JavaFoil+Calcfoil stall+Eppler ext transition
54 | 2000000 | 0.25 | XFOIL ncrit=9
55 | 2000000 | 0.5 | JavaFoil+Calcfoil stall+Eppler ext transition
56 | 2000000 | 0.5 | XFOIL ncrit=9
57 | 3000000 | 0 | JavaFoil+Calcfoil stall+Eppler ext transition
58 | 3000000 | 0 | XFOIL ncrit=9
59 | 3000000 | 0.1 | JavaFoil+Calcfoil stall+Eppler ext transition
60 | 3000000 | 0.1 | XFOIL ncrit=9
61 | 3000000 | 0.25 | JavaFoil+Calcfoil stall+Eppler ext transition
62 | 3000000 | 0.25 | XFOIL ncrit=9
63 | 3000000 | 0.5 | JavaFoil+Calcfoil stall+Eppler ext transition
64 | 3000000 | 0.5 | XFOIL ncrit=9
65 | 4000000 | 0 | JavaFoil+Calcfoil stall+Eppler ext transition
66 | 4000000 | 0 | XFOIL ncrit=9
67 | 4000000 | 0.1 | JavaFoil+Calcfoil stall+Eppler ext transition
68 | 4000000 | 0.1 | XFOIL ncrit=9
69 | 4000000 | 0.25 | JavaFoil+Calcfoil stall+Eppler ext transition
70 | 4000000 | 0.25 | XFOIL ncrit=9
71 | 4000000 | 0.5 | JavaFoil+Calcfoil stall+Eppler ext transition
72 | 4000000 | 0.5 | XFOIL ncrit=9
73 | 5000000 | 0 | JavaFoil+Calcfoil stall+Eppler ext transition
74 | 5000000 | 0 | XFOIL ncrit=9
75 | 5000000 | 0.1 | JavaFoil+Calcfoil stall+Eppler ext transition
76 | 5000000 | 0.1 | XFOIL ncrit=9
77 | 5000000 | 0.25 | JavaFoil+Calcfoil stall+Eppler ext transition
78 | 5000000 | 0.25 | XFOIL ncrit=9
79 | 5000000 | 0.5 | JavaFoil+Calcfoil stall+Eppler ext transition
80 | 5000000 | 0.5 | XFOIL ncrit=9
81 | 6000000 | 0 | JavaFoil+Calcfoil stall+Eppler ext transition
82 | 6000000 | 0 | XFOIL ncrit=9
83 | 6000000 | 0.1 | JavaFoil+Calcfoil stall+Eppler ext transition
84 | 6000000 | 0.1 | XFOIL ncrit=9
85 | 6000000 | 0.25 | JavaFoil+Calcfoil stall+Eppler ext transition
86 | 6000000 | 0.25 | XFOIL ncrit=9
87 | 6000000 | 0.5 | JavaFoil+Calcfoil stall+Eppler ext transition
88 | 6000000 | 0.5 | XFOIL ncrit=9
89 | 7000000 | 0 | JavaFoil+Calcfoil stall+Eppler ext transition
90 | 7000000 | 0 | XFOIL ncrit=9
91 | 7000000 | 0.1 | JavaFoil+Calcfoil stall+Eppler ext transition
92 | 7000000 | 0.1 | XFOIL ncrit=9
93 | 7000000 | 0.25 | JavaFoil+Calcfoil stall+Eppler ext transition
94 | 7000000 | 0.25 | XFOIL ncrit=9
95 | 7000000 | 0.5 | JavaFoil+Calcfoil stall+Eppler ext transition
96 | 7000000 | 0.5 | XFOIL ncrit=9
97 | 8000000 | 0 | JavaFoil+Calcfoil stall+Eppler ext transition
98 | 8000000 | 0 | XFOIL ncrit=9
99 | 8000000 | 0.1 | JavaFoil+Calcfoil stall+Eppler ext transition
100 | 8000000 | 0.1 | XFOIL ncrit=9
101 | 8000000 | 0.25 | JavaFoil+Calcfoil stall+Eppler ext transition
102 | 8000000 | 0.25 | XFOIL ncrit=9
103 | 8000000 | 0.5 | JavaFoil+Calcfoil stall+Eppler ext transition
104 | 8000000 | 0.5 | XFOIL ncrit=9
105 | 10000000 | 0 | JavaFoil+Calcfoil stall+Eppler ext transition
106 | 10000000 | 0 | XFOIL ncrit=9
107 | 10000000 | 0.1 | JavaFoil+Calcfoil stall+Eppler ext transition
108 | 10000000 | 0.1 | XFOIL ncrit=9
109 | 10000000 | 0.25 | JavaFoil+Calcfoil stall+Eppler ext transition
110 | 10000000 | 0.25 | XFOIL ncrit=9
111 | 10000000 | 0.5 | JavaFoil+Calcfoil stall+Eppler ext transition
112 | 10000000 | 0.5 | XFOIL ncrit=9
113 | 12000000 | 0 | JavaFoil+Calcfoil stall+Eppler ext transition
114 | 12000000 | 0 | XFOIL ncrit=9
115 | 12000000 | 0.1 | JavaFoil+Calcfoil stall+Eppler ext transition
116 | 12000000 | 0.1 | XFOIL ncrit=9
117 | 12000000 | 0.25 | JavaFoil+Calcfoil stall+Eppler ext transition
118 | 12000000 | 0.25 | XFOIL ncrit=9
119 | 12000000 | 0.5 | JavaFoil+Calcfoil stall+Eppler ext transition
120 | 12000000 | 0.5 | XFOIL ncrit=9
121 | 14000000 | 0 | JavaFoil+Calcfoil stall+Eppler ext transition
122 | 14000000 | 0 | XFOIL ncrit=9
123 | 14000000 | 0.1 | JavaFoil+Calcfoil stall+Eppler ext transition
124 | 14000000 | 0.1 | XFOIL ncrit=9
125 | 14000000 | 0.25 | JavaFoil+Calcfoil stall+Eppler ext transition
126 | 14000000 | 0.25 | XFOIL ncrit=9
127 | 14000000 | 0.5 | JavaFoil+Calcfoil stall+Eppler ext transition
128 | 14000000 | 0.5 | XFOIL ncrit=9
129 | 16000000 | 0 | JavaFoil+Calcfoil stall+Eppler ext transition
130 | 16000000 | 0 | XFOIL ncrit=9
131 | 16000000 | 0.1 | JavaFoil+Calcfoil stall+Eppler ext transition
132 | 16000000 | 0.1 | XFOIL ncrit=9
133 | 16000000 | 0.25 | JavaFoil+Calcfoil stall+Eppler ext transition
134 | 16000000 | 0.25 | XFOIL ncrit=9
135 | 16000000 | 0.5 | JavaFoil+Calcfoil stall+Eppler ext transition
136 | 16000000 | 0.5 | XFOIL ncrit=9
137 | 18000000 | 0 | JavaFoil+Calcfoil stall+Eppler ext transition
138 | 18000000 | 0 | XFOIL ncrit=9
139 | 18000000 | 0.1 | JavaFoil+Calcfoil stall+Eppler ext transition
140 | 18000000 | 0.1 | XFOIL ncrit=9
141 | 18000000 | 0.25 | JavaFoil+Calcfoil stall+Eppler ext transition
142 | 18000000 | 0.25 | XFOIL ncrit=9
143 | 18000000 | 0.5 | JavaFoil+Calcfoil stall+Eppler ext transition
144 | 18000000 | 0.5 | XFOIL ncrit=9
145 | 20000000 | 0 | JavaFoil+Calcfoil stall+Eppler ext transition
146 | 20000000 | 0 | XFOIL ncrit=9
147 | 20000000 | 0.1 | JavaFoil+Calcfoil stall+Eppler ext transition
148 | 20000000 | 0.1 | XFOIL ncrit=9
149 | 20000000 | 0.25 | JavaFoil+Calcfoil stall+Eppler ext transition
150 | 20000000 | 0.25 | XFOIL ncrit=9
151 | 20000000 | 0.5 | JavaFoil+Calcfoil stall+Eppler ext transition
152 | 20000000 | 0.5 | XFOIL ncrit=9

## 1. Re 50k Mach 0.00 (1)
BIGFOIL.COM POLAR EXPORT
AZ2007_8_1.2_tip
AZ2007_8_1.2_tip |  |  |  | Cl Max: | 0.801 | at alpha= | 11 | deg
JavaFoil+Calcfoil stall+Eppler ext transition |  |  |  | L/D Max: | 32.082 | at alpha= | 5.5 | deg
Re: | 50000 |  |  | Cd Min: | 0.01569 | at alpha= | -0.5 | deg
Mach: | 0 |  |  | Cl=0 at alpha= | -0.2069 | deg
|  |  |  | @ Cl=0.1, Cd= | 0.01599
|  |  |  | @ Cl=0.4, Cd= | 0.01789
|  |  |  | @ Cl=0.6, Cd= | 0.28009
alpha (deg) | Cl | Cd | Cm | Cl/Cd
-14 | -0.422 | 0.23385 | 0.003 | -1.803
-13.5 | -0.441 | 0.20474 | 0.003 | -2.155
-13 | -0.461 | 0.19293 | 0.003 | -2.388
-12.5 | -0.48 | 0.1767 | 0.003 | -2.715
-12 | -0.498 | 0.17126 | 0.003 | -2.908
-11.5 | -0.515 | 0.18794 | 0.003 | -2.74
-11 | -0.53 | 0.16824 | 0.003 | -3.151
-10.5 | -0.543 | 0.1526 | 0.003 | -3.559
-10 | -0.553 | 0.13366 | 0.003 | -4.139
-9.5 | -0.56 | 0.11982 | 0.003 | -4.674
-9 | -0.563 | 0.10443 | 0.003 | -5.391
-8.5 | -0.562 | 0.09543 | 0.003 | -5.885
-8 | -0.556 | 0.0875 | 0.003 | -6.35
-7.5 | -0.545 | 0.07627 | 0.003 | -7.143
-7 | -0.529 | 0.07142 | 0.003 | -7.406
-6.5 | -0.508 | 0.06481 | 0.003 | -7.843
-6 | -0.483 | 0.05868 | 0.003 | -8.233
-5.5 | -0.454 | 0.0542 | 0.003 | -8.368
-5 | -0.42 | 0.0499 | 0.003 | -8.419
-4.5 | -0.383 | 0.04631 | 0.003 | -8.279
-4 | -0.344 | 0.0432 | 0.003 | -7.958
-3.5 | -0.302 | 0.04068 | 0.003 | -7.424
-3 | -0.258 | 0.03883 | 0.003 | -6.655
-2.5 | -0.266 | 0.01802 | 0.008 | -14.745
-2 | -0.209 | 0.01808 | 0.008 | -11.535
-1.5 | -0.151 | 0.01785 | 0.008 | -8.447
-1 | -0.093 | 0.01582 | 0.008 | -5.855
-0.5 | -0.034 | 0.01569 | 0.008 | -2.184
0 | 0.024 | 0.01581 | 0.007 | 1.529
0.5 | 0.083 | 0.01594 | 0.007 | 5.186
1 | 0.141 | 0.01611 | 0.007 | 8.759
1.5 | 0.2 | 0.01637 | 0.007 | 12.185
2 | 0.258 | 0.01674 | 0.007 | 15.408
2.5 | 0.316 | 0.0171 | 0.007 | 18.483
3 | 0.374 | 0.01759 | 0.007 | 21.274
3.5 | 0.432 | 0.01826 | 0.006 | 23.664
4 | 0.49 | 0.01898 | 0.006 | 25.813
4.5 | 0.547 | 0.01967 | 0.006 | 27.813
5 | 0.603 | 0.02058 | 0.006 | 29.318
5.5 | 0.65 | 0.02025 | 0.006 | 32.082
6 | 0.696 | 0.02185 | 0.005 | 31.853
6.5 | 0.738 | 0.02338 | 0.005 | 31.553
7 | 0.78 | 0.02441 | 0.005 | 31.939
7.5 | 0.685 | 0.05788 | 0.002 | 11.836
8 | 0.715 | 0.06249 | 0.002 | 11.443
8.5 | 0.742 | 0.06785 | 0.002 | 10.932
9 | 0.764 | 0.0734 | 0.001 | 10.407
9.5 | 0.781 | 0.07944 | 0.001 | 9.832
10 | 0.793 | 0.08831 | 0.001 | 8.981
10.5 | 0.8 | 0.09498 | 0.001 | 8.42
11 | 0.801 | 0.10361 | 0.001 | 7.731
11.5 | 0.797 | 0.11371 | 0.001 | 7.012
12 | 0.789 | 0.13003 | 0.001 | 6.067
12.5 | 0.776 | 0.14272 | 0.001 | 5.437
13 | 0.756 | 0.15516 | 0.001 | 4.872
13.5 | 0.731 | 0.17205 | 0.001 | 4.25
14 | 0.704 | 0.19106 | 0 | 3.684
14.5 | 0.674 | 0.21028 | 0 | 3.207
15 | 0.644 | 0.23511 | 0 | 2.739
15.5 | 0.613 | 0.25263 | 0 | 2.425
16 | 0.581 | 0.28009 | 0 | 2.075

## 2. Re 50k Mach 0.00 (2)
BIGFOIL.COM POLAR EXPORT
AZ2007_8_1.2_tip
AZ2007_8_1.2_tip |  |  |  | Cl Max: | 0.9748 | at alpha= | 20 | deg
XFOIL ncrit=9 |  |  |  | L/D Max: | 26.9533 | at alpha= | 5.5 | deg
Re: | 50000 |  |  | Cd Min: | 0.27194 | at alpha= | 20 | deg
Mach: | 0 |  |  | Cl=0 at alpha= | -0.47068 | deg
|  |  |  | @ Cl=0.1, Cd= | 0.017368
|  |  |  | @ Cl=0.4, Cd= | 0.020712
|  |  |  | @ Cl=0.6, Cd= | 0.023391
alpha (deg) | Cl | Cd | Cm | Cl/Cd
-19.5 | -0.903 | 0.26565 | 0.1099 | -3.3992
-19 | -0.8845 | 0.25886 | 0.1061 | -3.4169
-18.5 | -0.868 | 0.25363 | 0.101 | -3.4223
-18 | -0.8595 | 0.25418 | 0.0936 | -3.3815
-17.5 | -0.8346 | 0.24034 | 0.0922 | -3.4726
-17 | -0.8152 | 0.23265 | 0.0892 | -3.504
-16.5 | -0.8018 | 0.22822 | 0.0839 | -3.5133
-16 | -0.7939 | 0.22488 | 0.0779 | -3.5303
-15.5 | -0.7661 | 0.21256 | 0.0776 | -3.6042
-15 | -0.7602 | 0.20995 | 0.0715 | -3.6209
-14.5 | -0.7381 | 0.1992 | 0.0697 | -3.7053
-14 | -0.723 | 0.19239 | 0.0666 | -3.758
-13.5 | -0.7337 | 0.19234 | 0.059 | -3.8146
-13 | -0.6958 | 0.17775 | 0.0604 | -3.9145
-12.5 | -0.7084 | 0.1762 | 0.0533 | -4.0204
-12 | -0.6747 | 0.16357 | 0.0544 | -4.1248
-11.5 | -0.6658 | 0.15601 | 0.0514 | -4.2677
-11 | -0.6741 | 0.1518 | 0.0461 | -4.4407
-10.5 | -0.6609 | 0.1434 | 0.0447 | -4.6088
-10 | -0.6515 | 0.13555 | 0.0428 | -4.8063
-9.5 | -0.6454 | 0.12804 | 0.0406 | -5.0406
-9 | -0.6459 | 0.12115 | 0.0375 | -5.3314
-8.5 | -0.6174 | 0.11122 | 0.0391 | -5.5512
-8 | -0.622 | 0.10501 | 0.036 | -5.9232
-7.5 | -0.6134 | 0.0976 | 0.0353 | -6.2848
-7 | -0.5919 | 0.08983 | 0.0378 | -6.5891
-6.5 | -0.5762 | 0.08243 | 0.0391 | -6.9902
-5.5 | -0.5242 | 0.04372 | -0.0145 | -11.9899
-5 | -0.4752 | 0.0351 | -0.0151 | -13.5385
-4.5 | -0.4229 | 0.02928 | -0.0144 | -14.4433
-4 | -0.369 | 0.02473 | -0.0134 | -14.9211
-3.5 | -0.3155 | 0.02087 | -0.012 | -15.1174
-3 | -0.2778 | 0.01634 | -0.0066 | -17.0012
-2.5 | -0.1384 | 0.01525 | -0.0155 | -9.0754
-2 | -0.095 | 0.01484 | -0.0155 | -6.4016
-1.5 | -0.055 | 0.01472 | -0.0145 | -3.7364
-1 | -0.0267 | 0.01486 | -0.0114 | -1.7968
-0.5 | -0.0018 | 0.01524 | -0.0081 | -0.11811
0 | 0.0289 | 0.01584 | -0.0064 | 1.8245
0.5 | 0.0628 | 0.01671 | -0.0059 | 3.7582
1 | 0.1408 | 0.01809 | -0.0141 | 7.7833
1.5 | 0.2909 | 0.01951 | -0.0333 | 14.9103
2 | 0.3802 | 0.02039 | -0.0376 | 18.6464
2.5 | 0.4282 | 0.02117 | -0.0335 | 20.2267
3 | 0.469 | 0.02176 | -0.0276 | 21.5533
3.5 | 0.509 | 0.02226 | -0.0216 | 22.8661
4 | 0.5505 | 0.02272 | -0.0159 | 24.2298
4.5 | 0.5941 | 0.02326 | -0.0107 | 25.5417
5 | 0.6399 | 0.02428 | -0.007 | 26.355
5.5 | 0.6865 | 0.02547 | -0.0035 | 26.9533
6 | 0.7336 | 0.02731 | -0.001 | 26.862
6.5 | 0.7801 | 0.02953 | 0.0013 | 26.4172
7 | 0.8253 | 0.03229 | 0.0033 | 25.559
7.5 | 0.8679 | 0.03638 | 0.005 | 23.8565
8 | 0.907 | 0.04151 | 0.0065 | 21.8502
8.5 | 0.9419 | 0.04797 | 0.0076 | 19.6352
9 | 0.9613 | 0.05664 | 0.0076 | 16.9721
9.5 | 0.9489 | 0.0693 | 0.0048 | 13.6926
11 | 0.7739 | 0.14072 | -0.0514 | 5.4996
11.5 | 0.7745 | 0.1489 | -0.0533 | 5.2015
12 | 0.767 | 0.15535 | -0.0561 | 4.9372
12.5 | 0.7729 | 0.16316 | -0.0581 | 4.7371
13 | 0.7846 | 0.17165 | -0.0598 | 4.5709
13.5 | 0.7916 | 0.17888 | -0.0622 | 4.4253
14 | 0.8111 | 0.18852 | -0.0635 | 4.3025
14.5 | 0.8149 | 0.19399 | -0.0672 | 4.2007
15 | 0.8208 | 0.2004 | -0.0713 | 4.0958
15.5 | 0.8352 | 0.20816 | -0.0741 | 4.0123
16 | 0.8671 | 0.22159 | -0.0741 | 3.9131
16.5 | 0.8621 | 0.22224 | -0.0814 | 3.8791
17 | 0.8879 | 0.23403 | -0.0823 | 3.794
17.5 | 0.8928 | 0.23651 | -0.0886 | 3.7749
18 | 0.9126 | 0.24596 | -0.0911 | 3.7104
18.5 | 0.924 | 0.25044 | -0.0966 | 3.6895
19 | 0.9511 | 0.26462 | -0.0971 | 3.5942
19.5 | 0.9562 | 0.26442 | -0.1051 | 3.6162
20 | 0.9748 | 0.27194 | -0.1084 | 3.5846

## 3. Re 50k Mach 0.10 (1)
BIGFOIL.COM POLAR EXPORT
AZ2007_8_1.2_tip
AZ2007_8_1.2_tip |  |  |  | Cl Max: | 0.794 | at alpha= | 10.5 | deg
JavaFoil+Calcfoil stall+Eppler ext transition |  |  |  | L/D Max: | 32.966 | at alpha= | 5.5 | deg
Re: | 50000 |  |  | Cd Min: | 0.01571 | at alpha= | -0.5 | deg
Mach: | 0.1 |  |  | Cl=0 at alpha= | -0.2069 | deg
|  |  |  | @ Cl=0.1, Cd= | 0.016023
|  |  |  | @ Cl=0.4, Cd= | 0.017937
|  |  |  | @ Cl=0.6, Cd= | 0.27197
alpha (deg) | Cl | Cd | Cm | Cl/Cd
-13.5 | -0.4 | 0.22223 | 0.003 | -1.802
-13 | -0.423 | 0.21144 | 0.003 | -1.999
-12.5 | -0.445 | 0.1864 | 0.003 | -2.386
-12 | -0.466 | 0.17068 | 0.003 | -2.731
-11.5 | -0.486 | 0.1657 | 0.003 | -2.936
-11 | -0.505 | 0.18284 | 0.003 | -2.763
-10.5 | -0.522 | 0.16305 | 0.003 | -3.199
-10 | -0.535 | 0.13673 | 0.003 | -3.914
-9.5 | -0.545 | 0.12206 | 0.003 | -4.468
-9 | -0.551 | 0.10958 | 0.003 | -5.032
-8.5 | -0.553 | 0.09702 | 0.003 | -5.699
-8 | -0.549 | 0.09055 | 0.003 | -6.067
-7.5 | -0.541 | 0.07844 | 0.003 | -6.893
-7 | -0.527 | 0.07265 | 0.003 | -7.249
-6.5 | -0.507 | 0.06497 | 0.003 | -7.809
-6 | -0.483 | 0.05952 | 0.003 | -8.116
-5.5 | -0.454 | 0.05492 | 0.003 | -8.271
-5 | -0.421 | 0.05055 | 0.003 | -8.334
-4.5 | -0.385 | 0.04671 | 0.003 | -8.237
-4 | -0.345 | 0.04344 | 0.003 | -7.946
-3.5 | -0.303 | 0.04094 | 0.003 | -7.41
-3 | -0.26 | 0.03884 | 0.003 | -6.685
-2.5 | -0.267 | 0.01808 | 0.008 | -14.768
-2 | -0.21 | 0.01811 | 0.008 | -11.573
-1.5 | -0.152 | 0.01788 | 0.008 | -8.476
-1 | -0.093 | 0.01584 | 0.008 | -5.876
-0.5 | -0.034 | 0.01571 | 0.008 | -2.192
0 | 0.024 | 0.01583 | 0.008 | 1.534
0.5 | 0.083 | 0.01596 | 0.007 | 5.205
1 | 0.142 | 0.01618 | 0.007 | 8.768
1.5 | 0.201 | 0.01643 | 0.007 | 12.207
2 | 0.259 | 0.01676 | 0.007 | 15.462
2.5 | 0.318 | 0.01718 | 0.007 | 18.491
3 | 0.376 | 0.01768 | 0.007 | 21.277
3.5 | 0.434 | 0.0183 | 0.006 | 23.727
4 | 0.492 | 0.01903 | 0.006 | 25.873
4.5 | 0.55 | 0.01979 | 0.006 | 27.78
5 | 0.606 | 0.02067 | 0.006 | 29.333
5.5 | 0.652 | 0.01977 | 0.006 | 32.966
6 | 0.698 | 0.02201 | 0.005 | 31.725
6.5 | 0.74 | 0.0236 | 0.005 | 31.353
7 | 0.781 | 0.02473 | 0.005 | 31.581
7.5 | 0.687 | 0.05818 | 0.002 | 11.813
8 | 0.717 | 0.06274 | 0.002 | 11.425
8.5 | 0.743 | 0.06849 | 0.002 | 10.845
9 | 0.764 | 0.07368 | 0.001 | 10.368
9.5 | 0.78 | 0.08129 | 0.001 | 9.59
10 | 0.79 | 0.08802 | 0.001 | 8.971
10.5 | 0.794 | 0.09835 | 0.001 | 8.073
11 | 0.793 | 0.10607 | 0.001 | 7.472
11.5 | 0.786 | 0.1196 | 0.001 | 6.57
12 | 0.774 | 0.1315 | 0.001 | 5.884
12.5 | 0.757 | 0.14516 | 0.001 | 5.216
13 | 0.733 | 0.15963 | 0.001 | 4.591
13.5 | 0.704 | 0.17798 | 0.001 | 3.954
14 | 0.672 | 0.20688 | 0 | 3.248
14.5 | 0.638 | 0.2308 | 0 | 2.765
15 | 0.603 | 0.24621 | 0 | 2.451
15.5 | 0.568 | 0.27197 | 0 | 2.09

## 4. Re 50k Mach 0.10 (2)
BIGFOIL.COM POLAR EXPORT
AZ2007_8_1.2_tip
AZ2007_8_1.2_tip |  |  |  | Cl Max: | 0.9776 | at alpha= | 20 | deg
XFOIL ncrit=9 |  |  |  | L/D Max: | 26.7727 | at alpha= | 5.5 | deg
Re: | 50000 |  |  | Cd Min: | 0.28051 | at alpha= | -20 | deg
Mach: | 0.1 |  |  | Cl=0 at alpha= | -0.23684 | deg
|  |  |  | @ Cl=0.1, Cd= | 0.017413
|  |  |  | @ Cl=0.4, Cd= | 0.02082
|  |  |  | @ Cl=0.6, Cd= | 0.023529
alpha (deg) | Cl | Cd | Cm | Cl/Cd
-20 | -0.93 | 0.28051 | 0.1118 | -3.3154
-19.5 | -0.9058 | 0.26635 | 0.1108 | -3.4008
-19 | -0.8874 | 0.2597 | 0.1067 | -3.417
-18.5 | -0.8712 | 0.25487 | 0.1014 | -3.4182
-18 | -0.8636 | 0.2562 | 0.0938 | -3.3708
-17.5 | -0.8363 | 0.24063 | 0.093 | -3.4755
-17 | -0.8173 | 0.23333 | 0.0897 | -3.5028
-16.5 | -0.805 | 0.22963 | 0.084 | -3.5056
-16 | -0.7891 | 0.22193 | 0.08 | -3.5556
-15.5 | -0.7677 | 0.21317 | 0.078 | -3.6014
-15 | -0.7638 | 0.21149 | 0.0714 | -3.6115
-14.5 | -0.7382 | 0.19944 | 0.0703 | -3.7014
-14 | -0.7249 | 0.19321 | 0.0667 | -3.7519
-13.5 | -0.7199 | 0.18792 | 0.0617 | -3.8309
-13 | -0.6967 | 0.17834 | 0.0606 | -3.9066
-12.5 | -0.6994 | 0.17399 | 0.055 | -4.0198
-12 | -0.6762 | 0.16433 | 0.0543 | -4.1149
-11.5 | -0.6636 | 0.15621 | 0.052 | -4.2481
-11 | -0.6776 | 0.15289 | 0.0457 | -4.4319
-10.5 | -0.6644 | 0.14444 | 0.0443 | -4.5998
-10 | -0.6551 | 0.13656 | 0.0424 | -4.7972
-9.5 | -0.6494 | 0.12904 | 0.0401 | -5.0325
-9 | -0.6379 | 0.12048 | 0.0388 | -5.2947
-8.5 | -0.6143 | 0.11151 | 0.0396 | -5.5089
-8 | -0.6268 | 0.10592 | 0.0353 | -5.9177
-7.5 | -0.6175 | 0.09839 | 0.0348 | -6.276
-7 | -0.5962 | 0.0906 | 0.0373 | -6.5806
-6.5 | -0.575 | 0.08279 | 0.0393 | -6.9453
-5.5 | -0.4941 | 0.03058 | -0.0163 | -16.1576
-5 | -0.4561 | 0.02204 | -0.0168 | -20.6942
-4.5 | -0.41 | 0.01659 | -0.0159 | -24.7137
-4 | -0.3599 | 0.01278 | -0.0146 | -28.1612
-3.5 | -0.3098 | 0.00936 | -0.0129 | -33.0983
-3 | -0.2662 | 0.0057 | -0.01 | -46.7018
-2.5 | -0.1045 | 0.00312 | -0.0175 | -33.4936
-2 | -0.0742 | 0.003 | -0.0177 | -24.7333
-1.5 | -0.0534 | 0.00297 | -0.0148 | -17.9798
-1 | -0.0479 | 0.00294 | -0.0092 | -16.2925
-0.5 | -0.031 | 0.00301 | -0.0057 | -10.299
0 | 0.0279 | 0.0159 | -0.0064 | 1.7547
0.5 | 0.062 | 0.01678 | -0.0059 | 3.6949
1 | 0.1479 | 0.01821 | -0.0155 | 8.1219
1.5 | 0.2999 | 0.01958 | -0.0346 | 15.3166
2 | 0.3799 | 0.02052 | -0.0374 | 18.5136
2.5 | 0.4294 | 0.02126 | -0.0333 | 20.1976
3 | 0.4704 | 0.02185 | -0.0273 | 21.5286
3.5 | 0.5108 | 0.02233 | -0.0212 | 22.8751
4 | 0.5527 | 0.02275 | -0.0153 | 24.2945
4.5 | 0.5971 | 0.02347 | -0.0107 | 25.441
5 | 0.6431 | 0.0244 | -0.0066 | 26.3566
5.5 | 0.6902 | 0.02578 | -0.0035 | 26.7727
6 | 0.7376 | 0.02758 | -0.0008 | 26.744
6.5 | 0.7845 | 0.02975 | 0.0017 | 26.3697
7 | 0.8298 | 0.03277 | 0.0037 | 25.3219
7.5 | 0.872 | 0.03699 | 0.0053 | 23.5739
8 | 0.9088 | 0.04272 | 0.0066 | 21.2734
8.5 | 0.9422 | 0.0494 | 0.0077 | 19.0729
9 | 0.9556 | 0.05843 | 0.0073 | 16.3546
9.5 | 0.8995 | 0.076 | -0.002 | 11.8355
10 | 0.8681 | 0.09066 | -0.0109 | 9.5753
11.5 | 0.7755 | 0.14959 | -0.0534 | 5.1842
12 | 0.7684 | 0.15605 | -0.0562 | 4.9241
12.5 | 0.7744 | 0.16388 | -0.0582 | 4.7254
13 | 0.7867 | 0.17249 | -0.0599 | 4.5608
14 | 0.814 | 0.18954 | -0.0636 | 4.2946
14.5 | 0.8139 | 0.19413 | -0.0679 | 4.1926
15 | 0.822 | 0.201 | -0.0717 | 4.0896
15.5 | 0.8376 | 0.20902 | -0.0744 | 4.0073
16 | 0.871 | 0.22303 | -0.0742 | 3.9053
16.5 | 0.8641 | 0.22294 | -0.0819 | 3.8759
17 | 0.8918 | 0.23554 | -0.0825 | 3.7862
17.5 | 0.895 | 0.2372 | -0.0893 | 3.7732
18 | 0.9165 | 0.24745 | -0.0913 | 3.7038
18.5 | 0.9267 | 0.25123 | -0.0973 | 3.6887
19 | 0.9557 | 0.26661 | -0.0974 | 3.5846
19.5 | 0.9596 | 0.26547 | -0.1057 | 3.6147
20 | 0.9776 | 0.27255 | -0.1094 | 3.5869

## 5. Re 50k Mach 0.25 (1)
BIGFOIL.COM POLAR EXPORT
AZ2007_8_1.2_tip
AZ2007_8_1.2_tip |  |  |  | Cl Max: | 0.761 | at alpha= | 9.5 | deg
JavaFoil+Calcfoil stall+Eppler ext transition |  |  |  | L/D Max: | 30.978 | at alpha= | 5.5 | deg
Re: | 50000 |  |  | Cd Min: | 0.01587 | at alpha= | -0.5 | deg
Mach: | 0.25 |  |  | Cl=0 at alpha= | -0.20833 | deg
|  |  |  | @ Cl=0.1, Cd= | 0.016149
|  |  |  | @ Cl=0.4, Cd= | 0.47514
|  |  |  | @ Cl=0.6, Cd= | 0.47514
alpha (deg) | Cl | Cd | Cm | Cl/Cd
-12 | -0.125 | 0.24341 | 0.003 | -0.512
-11.5 | -0.209 | 0.22656 | 0.003 | -0.923
-11 | -0.271 | 0.19842 | 0.003 | -1.363
-10.5 | -0.324 | 0.16981 | 0.003 | -1.91
-10 | -0.372 | 0.14784 | 0.003 | -2.518
-9.5 | -0.414 | 0.13049 | 0.003 | -3.173
-9 | -0.449 | 0.11673 | 0.003 | -3.845
-8.5 | -0.476 | 0.12591 | 0.003 | -3.778
-8 | -0.494 | 0.10507 | 0.003 | -4.702
-7.5 | -0.503 | 0.09242 | 0.003 | -5.448
-7 | -0.504 | 0.0828 | 0.003 | -6.085
-6.5 | -0.496 | 0.07188 | 0.003 | -6.894
-6 | -0.479 | 0.06353 | 0.003 | -7.544
-5.5 | -0.456 | 0.05733 | 0.003 | -7.951
-5 | -0.426 | 0.05154 | 0.003 | -8.269
-4.5 | -0.391 | 0.04771 | 0.003 | -8.206
-4 | -0.353 | 0.04412 | 0.003 | -7.993
-3.5 | -0.311 | 0.04119 | 0.003 | -7.543
-3 | -0.266 | 0.03909 | 0.003 | -6.811
-2.5 | -0.274 | 0.01826 | 0.008 | -15.017
-2 | -0.215 | 0.0183 | 0.008 | -11.76
-1.5 | -0.156 | 0.01805 | 0.008 | -8.626
-1 | -0.096 | 0.01607 | 0.008 | -5.951
-0.5 | -0.035 | 0.01587 | 0.008 | -2.23
0 | 0.025 | 0.01598 | 0.008 | 1.562
0.5 | 0.085 | 0.01609 | 0.008 | 5.305
1 | 0.146 | 0.01633 | 0.007 | 8.926
1.5 | 0.206 | 0.01666 | 0.007 | 12.367
2 | 0.266 | 0.01698 | 0.007 | 15.686
2.5 | 0.326 | 0.01747 | 0.007 | 18.684
3 | 0.386 | 0.01798 | 0.007 | 21.492
3.5 | 0.446 | 0.01866 | 0.007 | 23.906
4 | 0.506 | 0.01943 | 0.006 | 26.021
4.5 | 0.565 | 0.02029 | 0.006 | 27.828
5 | 0.615 | 0.01992 | 0.006 | 30.883
5.5 | 0.665 | 0.02145 | 0.006 | 30.978
6 | 0.71 | 0.02299 | 0.006 | 30.862
6.5 | 0.75 | 0.02491 | 0.005 | 30.119
7 | 0.731 | 0.0372 | 0.004 | 19.644
7.5 | 0.698 | 0.0596 | 0.002 | 11.716
8 | 0.724 | 0.06466 | 0.002 | 11.205
8.5 | 0.745 | 0.07113 | 0.002 | 10.47
9 | 0.757 | 0.07747 | 0.001 | 9.776
9.5 | 0.761 | 0.08639 | 0.001 | 8.814
10 | 0.756 | 0.09618 | 0.001 | 7.864
10.5 | 0.742 | 0.11166 | 0.001 | 6.642
11 | 0.717 | 0.1257 | 0.001 | 5.705
11.5 | 0.683 | 0.13695 | 0.001 | 4.987
12 | 0.64 | 0.15306 | 0.001 | 4.181
12.5 | 0.589 | 0.18117 | 0.001 | 3.25
13 | 0.525 | 0.20961 | 0.001 | 2.504
13.5 | 0.452 | 0.2364 | 0.001 | 1.913
14 | 0.374 | 0.27375 | 0.001 | 1.365
14.5 | 0.288 | 0.47514 | 0 | 0.606

## 6. Re 50k Mach 0.25 (2)
BIGFOIL.COM POLAR EXPORT
AZ2007_8_1.2_tip
AZ2007_8_1.2_tip |  |  |  | Cl Max: | 0.9954 | at alpha= | 20 | deg
XFOIL ncrit=9 |  |  |  | L/D Max: | 26.1213 | at alpha= | 5.5 | deg
Re: | 50000 |  |  | Cd Min: | 0.27837 | at alpha= | -20 | deg
Mach: | 0.25 |  |  | Cl=0 at alpha= | -0.36102 | deg
|  |  |  | @ Cl=0.1, Cd= | 0.017731
|  |  |  | @ Cl=0.4, Cd= | 0.02109
|  |  |  | @ Cl=0.6, Cd= | 0.024031
alpha (deg) | Cl | Cd | Cm | Cl/Cd
-20 | -0.9426 | 0.27837 | 0.1192 | -3.3861
-19.5 | -0.923 | 0.27101 | 0.1152 | -3.4058
-19 | -0.9046 | 0.2651 | 0.1101 | -3.4123
-18.5 | -0.8917 | 0.26416 | 0.103 | -3.3756
-18 | -0.8704 | 0.25331 | 0.0996 | -3.4361
-17.5 | -0.8482 | 0.24384 | 0.097 | -3.4785
-17 | -0.8308 | 0.2379 | 0.0922 | -3.4922
-16.5 | -0.8259 | 0.23919 | 0.0844 | -3.4529
-16 | -0.7942 | 0.22307 | 0.0843 | -3.5603
-15.5 | -0.7801 | 0.21801 | 0.0794 | -3.5783
-15 | -0.7668 | 0.21161 | 0.0746 | -3.6236
-14.5 | -0.7433 | 0.20194 | 0.0728 | -3.6808
-14 | -0.7418 | 0.20002 | 0.0664 | -3.7086
-13.5 | -0.7129 | 0.18751 | 0.0657 | -3.8019
-13 | -0.7102 | 0.18374 | 0.0604 | -3.8652
-12.5 | -0.6853 | 0.17294 | 0.0593 | -3.9626
-12 | -0.6932 | 0.1703 | 0.0531 | -4.0705
-11.5 | -0.6666 | 0.15936 | 0.0528 | -4.183
-11 | -0.652 | 0.15113 | 0.051 | -4.3142
-10.5 | -0.6409 | 0.14341 | 0.0488 | -4.469
-10 | -0.6318 | 0.13584 | 0.0465 | -4.6511
-9.5 | -0.6231 | 0.1283 | 0.0444 | -4.8566
-9 | -0.6159 | 0.12099 | 0.0425 | -5.0905
-8.5 | -0.6242 | 0.11527 | 0.0387 | -5.4151
-8 | -0.5998 | 0.10616 | 0.0397 | -5.65
-7.5 | -0.5995 | 0.09975 | 0.0384 | -6.01
-7 | -0.5775 | 0.09145 | 0.0399 | -6.3149
-6 | -0.5707 | 0.06136 | -0.0058 | -9.3008
-5.5 | -0.5339 | 0.04798 | -0.014 | -11.1276
-5 | -0.4891 | 0.03831 | -0.0163 | -12.7669
-4.5 | -0.4378 | 0.03192 | -0.0159 | -13.7155
-4 | -0.3823 | 0.02663 | -0.015 | -14.356
-3.5 | -0.3272 | 0.0224 | -0.0136 | -14.6071
-3 | -0.2748 | 0.01858 | -0.0116 | -14.7901
-2.5 | -0.1372 | 0.01561 | -0.0165 | -8.7892
-2 | -0.0944 | 0.01507 | -0.0167 | -6.2641
-1.5 | -0.0565 | 0.01493 | -0.0154 | -3.7843
-1 | -0.0333 | 0.01512 | -0.0114 | -2.2024
-0.5 | -0.0087 | 0.01556 | -0.0081 | -0.55913
0 | 0.0226 | 0.01624 | -0.0065 | 1.3916
0.5 | 0.0573 | 0.0172 | -0.0062 | 3.3314
1 | 0.1907 | 0.01886 | -0.0237 | 10.1113
1.5 | 0.3227 | 0.02006 | -0.0375 | 16.0867
2 | 0.3908 | 0.02094 | -0.0369 | 18.6628
2.5 | 0.4368 | 0.02169 | -0.0318 | 20.1383
3 | 0.4791 | 0.02231 | -0.0258 | 21.4747
3.5 | 0.5219 | 0.02284 | -0.0197 | 22.8503
4 | 0.5663 | 0.02335 | -0.0139 | 24.2527
4.5 | 0.6133 | 0.0243 | -0.0096 | 25.2387
5 | 0.6615 | 0.02542 | -0.0055 | 26.0228
5.5 | 0.7105 | 0.0272 | -0.0026 | 26.1213
6 | 0.7591 | 0.02938 | 0.0002 | 25.8373
6.5 | 0.8066 | 0.03222 | 0.0027 | 25.0341
7 | 0.8504 | 0.03623 | 0.0046 | 23.4723
7.5 | 0.8901 | 0.04108 | 0.0065 | 21.6675
8 | 0.9147 | 0.04899 | 0.0067 | 18.6712
8.5 | 0.9149 | 0.05972 | 0.0045 | 15.3198
9 | 0.8805 | 0.07381 | -0.003 | 11.9293
9.5 | 0.8459 | 0.08919 | -0.0137 | 9.4842
10.5 | 0.7493 | 0.13455 | -0.0532 | 5.5689
11 | 0.751 | 0.14167 | -0.0543 | 5.3011
11.5 | 0.7565 | 0.14992 | -0.0562 | 5.046
12 | 0.7767 | 0.15995 | -0.0567 | 4.8559
12.5 | 0.785 | 0.16814 | -0.0587 | 4.6687
13 | 0.7993 | 0.17719 | -0.0605 | 4.511
13.5 | 0.8075 | 0.18465 | -0.063 | 4.3731
14 | 0.8144 | 0.19101 | -0.0661 | 4.2637
14.5 | 0.8164 | 0.19655 | -0.0708 | 4.1537
15 | 0.8329 | 0.20508 | -0.0736 | 4.0613
15.5 | 0.8549 | 0.21503 | -0.0754 | 3.9757
16 | 0.8626 | 0.21961 | -0.0804 | 3.9279
16.5 | 0.8781 | 0.22763 | -0.0842 | 3.8576
17 | 0.8972 | 0.23566 | -0.0872 | 3.8072
17.5 | 0.9092 | 0.24175 | -0.0925 | 3.7609
18 | 0.9399 | 0.25682 | -0.0927 | 3.6598
18.5 | 0.943 | 0.25619 | -0.1009 | 3.6809
19 | 0.9636 | 0.26469 | -0.104 | 3.6405
19.5 | 0.9809 | 0.27292 | -0.1085 | 3.5941
20 | 0.9954 | 0.27749 | -0.1144 | 3.5872

## 7. Re 50k Mach 0.50 (1)
BIGFOIL.COM POLAR EXPORT
AZ2007_8_1.2_tip
AZ2007_8_1.2_tip |  |  |  | Cl Max: | 1.075 | at alpha= | 20 | deg
JavaFoil+Calcfoil stall+Eppler ext transition |  |  |  | L/D Max: | 28.344 | at alpha= | 5 | deg
Re: | 50000 |  |  | Cd Min: | 0.01658 | at alpha= | 0 | deg
Mach: | 0.5 |  |  | Cl=0 at alpha= | -0.20588 | deg
|  |  |  | @ Cl=0.1, Cd= | 0.016823
|  |  |  | @ Cl=0.4, Cd= | 0.019093
|  |  |  | @ Cl=0.6, Cd= | 0.2665
alpha (deg) | Cl | Cd | Cm | Cl/Cd
-20 | -1.055 | 0.44622 | 0.006 | -2.363
-19.5 | -1.029 | 0.45355 | 0.006 | -2.269
-19 | -1.003 | 0.44897 | 0.006 | -2.235
-18.5 | -0.975 | 0.41583 | 0.005 | -2.345
-18 | -0.95 | 0.40968 | 0.005 | -2.318
-17.5 | -0.924 | 0.40042 | 0.006 | -2.307
-17 | -0.898 | 0.40747 | 0.006 | -2.205
-16.5 | -0.873 | 0.38505 | 0.006 | -2.266
-16 | -0.846 | 0.37753 | 0.006 | -2.241
-15.5 | -0.818 | 0.3344 | 0.005 | -2.446
-15 | -0.792 | 0.34838 | 0.005 | -2.273
-14.5 | -0.766 | 0.33071 | 0.005 | -2.316
-14 | -0.74 | 0.33393 | 0.005 | -2.216
-13.5 | -0.714 | 0.33147 | 0.005 | -2.153
-13 | -0.686 | 0.29543 | 0.005 | -2.322
-12.5 | -0.659 | 0.28772 | 0.005 | -2.291
-12 | -0.633 | 0.27812 | 0.005 | -2.275
-11.5 | -0.606 | 0.27334 | 0.005 | -2.218
-11 | -0.58 | 0.27095 | 0.005 | -2.14
-10.5 | -0.553 | 0.27215 | 0.005 | -2.034
-10 | -0.526 | 0.23393 | 0.004 | -2.248
-9.5 | -0.499 | 0.21918 | 0.004 | -2.277
-9 | -0.472 | 0.21568 | 0.004 | -2.191
-8.5 | -0.446 | 0.21531 | 0.004 | -2.071
-8 | -0.419 | 0.2138 | 0.004 | -1.961
-7.5 | -0.393 | 0.21558 | 0.004 | -1.821
-7 | -0.365 | 0.18137 | 0.004 | -2.014
-6.5 | -0.339 | 0.18801 | 0.004 | -1.801
-6 | -0.312 | 0.18619 | 0.003 | -1.675
-5.5 | -0.285 | 0.16903 | 0.003 | -1.686
-5 | -0.258 | 0.0724 | 0.003 | -3.565
-4.5 | -0.383 | 0.06327 | 0.003 | -6.05
-4 | -0.373 | 0.05116 | 0.003 | -7.285
-3.5 | -0.338 | 0.04538 | 0.003 | -7.458
-3 | -0.294 | 0.0414 | 0.003 | -7.106
-2.5 | -0.245 | 0.03876 | 0.004 | -6.309
-2 | -0.24 | 0.01892 | 0.009 | -12.679
-1.5 | -0.174 | 0.01885 | 0.009 | -9.22
-1 | -0.107 | 0.01865 | 0.009 | -5.733
-0.5 | -0.04 | 0.01675 | 0.009 | -2.363
0 | 0.028 | 0.01658 | 0.009 | 1.682
0.5 | 0.095 | 0.0168 | 0.008 | 5.68
1 | 0.163 | 0.01711 | 0.008 | 9.522
1.5 | 0.23 | 0.01749 | 0.008 | 13.163
2 | 0.298 | 0.01805 | 0.008 | 16.486
2.5 | 0.365 | 0.01867 | 0.008 | 19.529
3 | 0.432 | 0.01948 | 0.008 | 22.158
3.5 | 0.493 | 0.01922 | 0.007 | 25.633
4 | 0.553 | 0.02036 | 0.007 | 27.18
4.5 | 0.612 | 0.02169 | 0.007 | 28.229
5 | 0.666 | 0.02349 | 0.007 | 28.344
5.5 | 0.71 | 0.02619 | 0.006 | 27.124
6 | 0.733 | 0.032 | 0.006 | 22.925
6.5 | 0.678 | 0.057 | 0.002 | 11.897
7 | 0.694 | 0.0649 | 0.002 | 10.699
7.5 | 0.661 | 0.08093 | 0.002 | 8.166
8 | 0.44 | 0.17026 | 0.002 | 2.585
8.5 | 0.467 | 0.19092 | 0.002 | 2.444
9 | 0.494 | 0.21711 | 0.002 | 2.274
9.5 | 0.52 | 0.21982 | 0.002 | 2.366
10 | 0.546 | 0.22817 | 0.002 | 2.395
10.5 | 0.573 | 0.22627 | 0.002 | 2.533
11 | 0.6 | 0.2665 | 0.002 | 2.252
11.5 | 0.627 | 0.27228 | 0.002 | 2.301
12 | 0.653 | 0.26603 | 0.001 | 2.454
12.5 | 0.681 | 0.29482 | 0.001 | 2.31
13 | 0.707 | 0.3085 | 0.001 | 2.292
13.5 | 0.733 | 0.3211 | 0.001 | 2.283
14 | 0.759 | 0.32863 | 0.001 | 2.311
14.5 | 0.787 | 0.35641 | 0.001 | 2.209
15 | 0.814 | 0.35211 | 0.001 | 2.31
15.5 | 0.839 | 0.35886 | 0.001 | 2.339
16 | 0.865 | 0.37493 | 0 | 2.308
16.5 | 0.894 | 0.40325 | 0 | 2.216
17 | 0.919 | 0.39523 | 0 | 2.326
17.5 | 0.945 | 0.41942 | 0 | 2.253
18 | 0.971 | 0.4038 | 0 | 2.404
18.5 | 0.999 | 0.45154 | 0 | 2.213
19 | 1.024 | 0.44536 | -0.001 | 2.3
19.5 | 1.05 | 0.45628 | -0.001 | 2.301
20 | 1.075 | 0.47242 | -0.001 | 2.275

## 8. Re 50k Mach 0.50 (2)
BIGFOIL.COM POLAR EXPORT
AZ2007_8_1.2_tip
AZ2007_8_1.2_tip |  |  |  | Cl Max: | 1.094 | at alpha= | 20 | deg
XFOIL ncrit=9 |  |  |  | L/D Max: | 23.3174 | at alpha= | 4.5 | deg
Re: | 50000 |  |  | Cd Min: | 0.31401 | at alpha= | -20 | deg
Mach: | 0.5 |  |  | Cl=0 at alpha= | -0.080866 | deg
|  |  |  | @ Cl=0.1, Cd= | 0.018798
|  |  |  | @ Cl=0.4, Cd= | 0.022575
|  |  |  | @ Cl=0.6, Cd= | 0.026551
alpha (deg) | Cl | Cd | Cm | Cl/Cd
-20 | -1.0386 | 0.31401 | 0.1372 | -3.3075
-19.5 | -1.014 | 0.30177 | 0.1323 | -3.3602
-19 | -0.988 | 0.28961 | 0.1285 | -3.4115
-18.5 | -0.9646 | 0.28151 | 0.123 | -3.4265
-18 | -0.9457 | 0.27832 | 0.1154 | -3.3979
-17.5 | -0.9203 | 0.26633 | 0.1111 | -3.4555
-17 | -0.8947 | 0.25621 | 0.1071 | -3.4921
-16.5 | -0.8782 | 0.25327 | 0.0997 | -3.4674
-16 | -0.8503 | 0.24018 | 0.0965 | -3.5403
-15.5 | -0.8274 | 0.23196 | 0.0919 | -3.567
-15 | -0.8187 | 0.23126 | 0.084 | -3.5402
-14.5 | -0.7831 | 0.21504 | 0.0828 | -3.6416
-14 | -0.7728 | 0.21195 | 0.0761 | -3.6461
-13.5 | -0.7416 | 0.1988 | 0.0741 | -3.7304
-13 | -0.7373 | 0.19641 | 0.0675 | -3.7539
-12.5 | -0.7052 | 0.18354 | 0.066 | -3.8422
-12 | -0.6852 | 0.17485 | 0.0628 | -3.9188
-11.5 | -0.6698 | 0.16715 | 0.0593 | -4.0072
-11 | -0.6608 | 0.16064 | 0.0553 | -4.1135
-10.5 | -0.6572 | 0.15517 | 0.0514 | -4.2354
-10 | -0.6425 | 0.14674 | 0.049 | -4.3785
-9.5 | -0.622 | 0.13706 | 0.0474 | -4.5382
-9 | -0.5973 | 0.1275 | 0.0468 | -4.6847
-8.5 | -0.5907 | 0.12038 | 0.0449 | -4.907
-7.5 | -0.5648 | 0.10496 | 0.0431 | -5.3811
-7 | -0.5484 | 0.09665 | 0.042 | -5.6741
-6.5 | -0.535 | 0.08901 | 0.0414 | -6.0106
-6 | -0.5568 | 0.07087 | 0.0004 | -7.8566
-5.5 | -0.5414 | 0.05973 | -0.0095 | -9.0641
-5 | -0.5151 | 0.05002 | -0.0151 | -10.2979
-4.5 | -0.4782 | 0.04098 | -0.0192 | -11.6691
-4 | -0.4288 | 0.03367 | -0.0197 | -12.7354
-3.5 | -0.3723 | 0.02779 | -0.0189 | -13.3969
-3 | -0.3135 | 0.02322 | -0.017 | -13.5013
-2.5 | -0.258 | 0.0197 | -0.0143 | -13.0964
-2 | -0.086 | 0.01622 | -0.0215 | -5.3021
-1.5 | -0.0692 | 0.01595 | -0.0177 | -4.3386
-1 | -0.0617 | 0.01626 | -0.0115 | -3.7946
-0.5 | -0.0368 | 0.01687 | -0.0082 | -2.1814
0 | 0.0071 | 0.01786 | -0.0088 | 0.39754
0.5 | 0.1884 | 0.01969 | -0.0328 | 9.5683
1 | 0.3033 | 0.02095 | -0.041 | 14.4773
1.5 | 0.3687 | 0.02203 | -0.0387 | 16.7363
2 | 0.4215 | 0.02295 | -0.0334 | 18.366
2.5 | 0.4718 | 0.02378 | -0.0272 | 19.8402
3 | 0.5226 | 0.02478 | -0.0217 | 21.0896
3.5 | 0.5752 | 0.02592 | -0.0164 | 22.1914
4 | 0.6294 | 0.0273 | -0.0114 | 23.0549
4.5 | 0.6839 | 0.02933 | -0.0074 | 23.3174
5 | 0.7369 | 0.03214 | -0.004 | 22.9278
5.5 | 0.7837 | 0.03627 | -0.0018 | 21.6074
6 | 0.8258 | 0.04103 | 0.0007 | 20.1267
6.5 | 0.8393 | 0.04938 | -0.0009 | 16.9968
7 | 0.8255 | 0.06035 | -0.0062 | 13.6785
7.5 | 0.7927 | 0.07394 | -0.0168 | 10.7209
8 | 0.7774 | 0.08539 | -0.0233 | 9.1041
8.5 | 0.7742 | 0.09524 | -0.027 | 8.1289
9 | 0.765 | 0.10661 | -0.0328 | 7.1757
9.5 | 0.7574 | 0.11725 | -0.0383 | 6.4597
10 | 0.7638 | 0.12796 | -0.0421 | 5.9691
11 | 0.7658 | 0.15407 | -0.0585 | 4.9705
11.5 | 0.7682 | 0.16106 | -0.0612 | 4.7697
12 | 0.7871 | 0.17091 | -0.0634 | 4.6053
12.5 | 0.7949 | 0.178 | -0.0666 | 4.4657
13 | 0.8121 | 0.18696 | -0.0695 | 4.3437
13.5 | 0.8359 | 0.19769 | -0.0719 | 4.2283
14 | 0.8536 | 0.20652 | -0.0751 | 4.1333
14.5 | 0.8629 | 0.21178 | -0.0802 | 4.0745
15 | 0.8788 | 0.21974 | -0.0851 | 3.9993
15.5 | 0.9052 | 0.23133 | -0.0878 | 3.913
16 | 0.9257 | 0.23976 | -0.0919 | 3.8609
16.5 | 0.9397 | 0.24562 | -0.0983 | 3.8258
17 | 0.9717 | 0.26115 | -0.1 | 3.7209
17.5 | 0.9823 | 0.26322 | -0.108 | 3.7319
18 | 1.0115 | 0.27776 | -0.1104 | 3.6416
18.5 | 1.0259 | 0.28075 | -0.118 | 3.6541
19 | 1.0555 | 0.29685 | -0.1204 | 3.5557
19.5 | 1.0701 | 0.29879 | -0.1288 | 3.5814
20 | 1.094 | 0.30885 | -0.1334 | 3.5422

## 9. Re 100k Mach 0.00 (1)
BIGFOIL.COM POLAR EXPORT
AZ2007_8_1.2_tip
AZ2007_8_1.2_tip |  |  |  | Cl Max: | 0.828 | at alpha= | 7.5 | deg
JavaFoil+Calcfoil stall+Eppler ext transition |  |  |  | L/D Max: | 42.343 | at alpha= | 6.5 | deg
Re: | 100000 |  |  | Cd Min: | 0.01163 | at alpha= | -0.5 | deg
Mach: | 0 |  |  | Cl=0 at alpha= | -0.2069 | deg
|  |  |  | @ Cl=0.1, Cd= | 0.011952
|  |  |  | @ Cl=0.4, Cd= | 0.013824
|  |  |  | @ Cl=0.6, Cd= | 0.016139
alpha (deg) | Cl | Cd | Cm | Cl/Cd
-14 | -0.422 | 0.18873 | 0.003 | -2.235
-13.5 | -0.441 | 0.16953 | 0.003 | -2.603
-13 | -0.461 | 0.16024 | 0.003 | -2.876
-12.5 | -0.48 | 0.14657 | 0.003 | -3.273
-12 | -0.498 | 0.14271 | 0.003 | -3.49
-11.5 | -0.515 | 0.12851 | 0.003 | -4.007
-11 | -0.53 | 0.11769 | 0.003 | -4.505
-10.5 | -0.543 | 0.12344 | 0.003 | -4.399
-10 | -0.553 | 0.1006 | 0.003 | -5.499
-9.5 | -0.56 | 0.09216 | 0.003 | -6.077
-9 | -0.563 | 0.08415 | 0.003 | -6.69
-8.5 | -0.562 | 0.08037 | 0.003 | -6.988
-8 | -0.556 | 0.07527 | 0.003 | -7.381
-7.5 | -0.545 | 0.06677 | 0.003 | -8.159
-7 | -0.529 | 0.06187 | 0.003 | -8.549
-6.5 | -0.508 | 0.05668 | 0.003 | -8.969
-6 | -0.483 | 0.05218 | 0.003 | -9.258
-5.5 | -0.454 | 0.04869 | 0.003 | -9.315
-5 | -0.42 | 0.04506 | 0.003 | -9.324
-4.5 | -0.383 | 0.04223 | 0.003 | -9.079
-4 | -0.344 | 0.03958 | 0.003 | -8.686
-3.5 | -0.302 | 0.03739 | 0.003 | -8.078
-3 | -0.258 | 0.03578 | 0.003 | -7.223
-2.5 | -0.266 | 0.01505 | 0.008 | -17.652
-2 | -0.209 | 0.01477 | 0.008 | -14.123
-1.5 | -0.151 | 0.01455 | 0.008 | -10.359
-1 | -0.093 | 0.01177 | 0.008 | -7.87
-0.5 | -0.034 | 0.01163 | 0.008 | -2.947
0 | 0.024 | 0.01179 | 0.007 | 2.049
0.5 | 0.083 | 0.01189 | 0.007 | 6.951
1 | 0.141 | 0.0121 | 0.007 | 11.665
1.5 | 0.2 | 0.01235 | 0.007 | 16.156
2 | 0.258 | 0.01266 | 0.007 | 20.368
2.5 | 0.316 | 0.01305 | 0.007 | 24.217
3 | 0.374 | 0.01351 | 0.007 | 27.696
3.5 | 0.432 | 0.01421 | 0.006 | 30.401
4 | 0.49 | 0.01483 | 0.006 | 33.017
4.5 | 0.547 | 0.01541 | 0.006 | 35.495
5 | 0.603 | 0.01618 | 0.006 | 37.28
5.5 | 0.658 | 0.01707 | 0.006 | 38.563
6 | 0.711 | 0.01805 | 0.006 | 39.397
6.5 | 0.754 | 0.01781 | 0.005 | 42.343
7 | 0.795 | 0.01964 | 0.005 | 40.496
7.5 | 0.828 | 0.02109 | 0.005 | 39.269
8 | 0.716 | 0.05729 | 0.002 | 12.495
8.5 | 0.742 | 0.06131 | 0.002 | 12.099
9 | 0.764 | 0.06616 | 0.001 | 11.546
9.5 | 0.781 | 0.07234 | 0.001 | 10.799
10 | 0.793 | 0.07808 | 0.001 | 10.158
10.5 | 0.8 | 0.08592 | 0.001 | 9.309
11 | 0.801 | 0.09152 | 0.001 | 8.754
11.5 | 0.797 | 0.10022 | 0.001 | 7.956
12 | 0.789 | 0.10847 | 0.001 | 7.273
12.5 | 0.776 | 0.11876 | 0.001 | 6.534

## 10. Re 100k Mach 0.00 (2)
BIGFOIL.COM POLAR EXPORT
AZ2007_8_1.2_tip
AZ2007_8_1.2_tip |  |  |  | Cl Max: | 1.0207 | at alpha= | 10 | deg
XFOIL ncrit=9 |  |  |  | L/D Max: | 40.1074 | at alpha= | 5.5 | deg
Re: | 100000 |  |  | Cd Min: | 0.27197 | at alpha= | -20 | deg
Mach: | 0 |  |  | Cl=0 at alpha= | -0.79714 | deg
|  |  |  | @ Cl=0.1, Cd= | 0.011386
|  |  |  | @ Cl=0.4, Cd= | 0.013123
|  |  |  | @ Cl=0.6, Cd= | 0.015314
alpha (deg) | Cl | Cd | Cm | Cl/Cd
-20 | -0.9272 | 0.27197 | 0.1168 | -3.4092
-19.5 | -0.9089 | 0.26437 | 0.1139 | -3.438
-19 | -0.891 | 0.25783 | 0.1098 | -3.4558
-18.5 | -0.8732 | 0.25133 | 0.1055 | -3.4743
-18 | -0.8559 | 0.24541 | 0.1003 | -3.4876
-17.5 | -0.8459 | 0.24449 | 0.0922 | -3.4599
-17 | -0.842 | 0.24415 | 0.0848 | -3.4487
-16.5 | -0.8055 | 0.22411 | 0.088 | -3.5942
-16 | -0.7881 | 0.21715 | 0.0846 | -3.6293
-15.5 | -0.772 | 0.21036 | 0.0806 | -3.6699
-15 | -0.7611 | 0.20549 | 0.0742 | -3.7038
-14.5 | -0.7617 | 0.20325 | 0.0664 | -3.7476
-14 | -0.7317 | 0.18897 | 0.0676 | -3.872
-13.5 | -0.7142 | 0.18131 | 0.0658 | -3.9391
-13 | -0.7018 | 0.1742 | 0.0621 | -4.0287
-12.5 | -0.7032 | 0.16933 | 0.0546 | -4.1528
-12 | -0.7093 | 0.16398 | 0.046 | -4.3255
-11.5 | -0.6703 | 0.15135 | 0.0524 | -4.4288
-11 | -0.672 | 0.14489 | 0.0457 | -4.638
-10.5 | -0.6751 | 0.13636 | 0.0393 | -4.9509
-10 | -0.6487 | 0.12768 | 0.0423 | -5.0807
-9.5 | -0.6542 | 0.12034 | 0.0345 | -5.4363
-9 | -0.6524 | 0.11081 | 0.0301 | -5.8876
-8.5 | -0.6351 | 0.10319 | 0.0303 | -6.1547
-8 | -0.6646 | 0.09263 | 0.0049 | -7.1748
-7.5 | -0.6311 | 0.08499 | 0.0161 | -7.4256
-7 | -0.6246 | 0.07325 | 0.0019 | -8.527
-6.5 | -0.6027 | 0.06396 | -0.0038 | -9.4231
-6 | -0.5655 | 0.04474 | -0.0128 | -12.6397
-5.5 | -0.5224 | 0.03376 | -0.0131 | -15.4739
-5 | -0.4723 | 0.02674 | -0.0123 | -17.6627
-4.5 | -0.4188 | 0.02233 | -0.0116 | -18.755
-4 | -0.3638 | 0.01879 | -0.0107 | -19.3614
-3.5 | -0.3124 | 0.01594 | -0.01 | -19.5985
-3 | -0.2649 | 0.0134 | -0.009 | -19.7687
-2.5 | -0.2319 | 0.01087 | -0.0025 | -21.3339
-2 | -0.0963 | 0.01073 | -0.0151 | -8.9748
-1.5 | -0.0566 | 0.01064 | -0.0145 | -5.3195
-1 | -0.0439 | 0.01096 | -0.0094 | -4.0055
-0.5 | 0.0643 | 0.01127 | -0.0209 | 5.7054
0 | 0.1566 | 0.01157 | -0.0279 | 13.535
0.5 | 0.2014 | 0.01198 | -0.0245 | 16.8114
1 | 0.239 | 0.01229 | -0.0193 | 19.4467
1.5 | 0.2791 | 0.01251 | -0.0146 | 22.3102
2 | 0.323 | 0.01272 | -0.0109 | 25.3931
2.5 | 0.37 | 0.01296 | -0.008 | 28.5494
3 | 0.418 | 0.01322 | -0.0052 | 31.6188
3.5 | 0.4678 | 0.01359 | -0.0031 | 34.4224
4 | 0.5187 | 0.01411 | -0.0015 | 36.7612
4.5 | 0.5699 | 0.01479 | -0.0002 | 38.5328
5 | 0.621 | 0.01568 | 0.0009 | 39.6046
5.5 | 0.6722 | 0.01676 | 0.0017 | 40.1074
6 | 0.7227 | 0.01806 | 0.0024 | 40.0166
6.5 | 0.7722 | 0.01961 | 0.0031 | 39.3779
7 | 0.8202 | 0.02149 | 0.0037 | 38.1666
7.5 | 0.8663 | 0.02382 | 0.0044 | 36.3686
8 | 0.9105 | 0.02725 | 0.0055 | 33.4128
8.5 | 0.9535 | 0.03126 | 0.0066 | 30.5022
9 | 0.9926 | 0.03661 | 0.0079 | 27.1128
9.5 | 1.0183 | 0.04435 | 0.009 | 22.9605
10 | 1.0207 | 0.05407 | 0.0094 | 18.8774
10.5 | 0.9971 | 0.06446 | 0.0078 | 15.4685
11 | 0.9581 | 0.07581 | 0.002 | 12.6382
11.5 | 0.8241 | 0.12011 | -0.0336 | 6.8612
12 | 0.8334 | 0.12967 | -0.0337 | 6.4271
12.5 | 0.8029 | 0.15347 | -0.0477 | 5.2316
13 | 0.7953 | 0.1617 | -0.054 | 4.9184
13.5 | 0.8251 | 0.17205 | -0.0516 | 4.7957
14 | 0.8063 | 0.17865 | -0.0616 | 4.5133
14.5 | 0.8379 | 0.18903 | -0.0594 | 4.4326
15 | 0.8267 | 0.19437 | -0.0687 | 4.2532

## 11. Re 100k Mach 0.10 (1)
BIGFOIL.COM POLAR EXPORT
AZ2007_8_1.2_tip
AZ2007_8_1.2_tip |  |  |  | Cl Max: | 0.829 | at alpha= | 7.5 | deg
JavaFoil+Calcfoil stall+Eppler ext transition |  |  |  | L/D Max: | 42.111 | at alpha= | 6.5 | deg
Re: | 100000 |  |  | Cd Min: | 0.01164 | at alpha= | -0.5 | deg
Mach: | 0.1 |  |  | Cl=0 at alpha= | -0.2069 | deg
|  |  |  | @ Cl=0.1, Cd= | 0.011982
|  |  |  | @ Cl=0.4, Cd= | 0.013834
|  |  |  | @ Cl=0.6, Cd= | 0.01617
alpha (deg) | Cl | Cd | Cm | Cl/Cd
-13.5 | -0.401 | 0.17909 | 0.003 | -2.236
-13 | -0.423 | 0.17093 | 0.003 | -2.473
-12.5 | -0.445 | 0.15456 | 0.003 | -2.877
-12 | -0.466 | 0.1414 | 0.003 | -3.297
-11.5 | -0.486 | 0.12885 | 0.003 | -3.775
-11 | -0.505 | 0.12382 | 0.003 | -4.08
-10.5 | -0.522 | 0.11335 | 0.003 | -4.602
-10 | -0.535 | 0.10262 | 0.003 | -5.216
-9.5 | -0.545 | 0.09244 | 0.003 | -5.899
-9 | -0.551 | 0.09206 | 0.003 | -5.99
-8.5 | -0.553 | 0.08261 | 0.003 | -6.693
-8 | -0.549 | 0.07724 | 0.003 | -7.113
-7.5 | -0.541 | 0.06852 | 0.003 | -7.891
-7 | -0.527 | 0.06286 | 0.003 | -8.378
-6.5 | -0.507 | 0.05734 | 0.003 | -8.849
-6 | -0.483 | 0.0527 | 0.003 | -9.167
-5.5 | -0.454 | 0.04822 | 0.003 | -9.419
-5 | -0.421 | 0.04488 | 0.003 | -9.386
-4.5 | -0.385 | 0.04206 | 0.003 | -9.146
-4 | -0.345 | 0.03977 | 0.003 | -8.68
-3.5 | -0.303 | 0.0376 | 0.003 | -8.067
-3 | -0.26 | 0.03575 | 0.003 | -7.262
-2.5 | -0.267 | 0.01508 | 0.008 | -17.71
-2 | -0.21 | 0.01479 | 0.008 | -14.169
-1.5 | -0.152 | 0.01458 | 0.008 | -10.393
-1 | -0.093 | 0.01179 | 0.008 | -7.897
-0.5 | -0.034 | 0.01164 | 0.008 | -2.959
0 | 0.024 | 0.01181 | 0.008 | 2.057
0.5 | 0.083 | 0.01193 | 0.007 | 6.964
1 | 0.142 | 0.01211 | 0.007 | 11.707
1.5 | 0.201 | 0.0124 | 0.007 | 16.168
2 | 0.259 | 0.01268 | 0.007 | 20.442
2.5 | 0.318 | 0.01308 | 0.007 | 24.297
3 | 0.376 | 0.01354 | 0.007 | 27.781
3.5 | 0.434 | 0.01425 | 0.006 | 30.483
4 | 0.492 | 0.01492 | 0.006 | 32.999
4.5 | 0.55 | 0.0155 | 0.006 | 35.46
5 | 0.606 | 0.01625 | 0.006 | 37.312
5.5 | 0.661 | 0.01714 | 0.006 | 38.579
6 | 0.714 | 0.01814 | 0.006 | 39.377
6.5 | 0.756 | 0.01796 | 0.005 | 42.111
7 | 0.797 | 0.0198 | 0.005 | 40.255
7.5 | 0.829 | 0.02137 | 0.005 | 38.779
8 | 0.718 | 0.05752 | 0.002 | 12.478
8.5 | 0.743 | 0.06223 | 0.002 | 11.938
9 | 0.764 | 0.06695 | 0.001 | 11.411
9.5 | 0.78 | 0.07253 | 0.001 | 10.749
10 | 0.79 | 0.08008 | 0.001 | 9.861
10.5 | 0.794 | 0.08629 | 0.001 | 9.202
11 | 0.793 | 0.09363 | 0.001 | 8.465
11.5 | 0.786 | 0.10108 | 0.001 | 7.773
12 | 0.774 | 0.11421 | 0.001 | 6.775
12.5 | 0.757 | 0.12392 | 0.001 | 6.11

## 12. Re 100k Mach 0.10 (2)
BIGFOIL.COM POLAR EXPORT
AZ2007_8_1.2_tip
AZ2007_8_1.2_tip |  |  |  | Cl Max: | 1.0174 | at alpha= | 9.5 | deg
XFOIL ncrit=9 |  |  |  | L/D Max: | 39.9882 | at alpha= | 5.5 | deg
Re: | 100000 |  |  | Cd Min: | 0.27249 | at alpha= | -20 | deg
Mach: | 0.1 |  |  | Cl=0 at alpha= | -0.80314 | deg
|  |  |  | @ Cl=0.1, Cd= | 0.011411
|  |  |  | @ Cl=0.4, Cd= | 0.013152
|  |  |  | @ Cl=0.6, Cd= | 0.015357
alpha (deg) | Cl | Cd | Cm | Cl/Cd
-20 | -0.9302 | 0.27249 | 0.118 | -3.4137
-19.5 | -0.912 | 0.26521 | 0.1147 | -3.4388
-19 | -0.8939 | 0.25865 | 0.1106 | -3.456
-18.5 | -0.876 | 0.25211 | 0.1062 | -3.4747
-18 | -0.8586 | 0.24646 | 0.1007 | -3.4837
-17.5 | -0.8493 | 0.24599 | 0.0924 | -3.4526
-17 | -0.8288 | 0.23424 | 0.0898 | -3.5383
-16.5 | -0.8072 | 0.22469 | 0.0886 | -3.5925
-16 | -0.7898 | 0.21773 | 0.0851 | -3.6274
-15.5 | -0.7736 | 0.21096 | 0.0809 | -3.667
-15 | -0.7638 | 0.20665 | 0.0742 | -3.6961
-14.5 | -0.764 | 0.20429 | 0.0664 | -3.7398
-14 | -0.7313 | 0.18925 | 0.0684 | -3.8642
-13.5 | -0.7146 | 0.18177 | 0.0662 | -3.9313
-13 | -0.7024 | 0.17473 | 0.0623 | -4.0199
-12.5 | -0.7056 | 0.17029 | 0.0543 | -4.1435
-12 | -0.69 | 0.1599 | 0.0527 | -4.3152
-11.5 | -0.6698 | 0.15182 | 0.0527 | -4.4118
-11 | -0.6744 | 0.14576 | 0.045 | -4.6268
-10.5 | -0.6649 | 0.1361 | 0.0427 | -4.8854
-10 | -0.6473 | 0.12817 | 0.0426 | -5.0503
-9.5 | -0.6573 | 0.12113 | 0.0332 | -5.4264
-9 | -0.6459 | 0.1114 | 0.0322 | -5.798
-8.5 | -0.6335 | 0.10372 | 0.0306 | -6.1078
-8 | -0.665 | 0.09318 | 0.0051 | -7.1367
-7.5 | -0.6288 | 0.08589 | 0.0176 | -7.321
-7 | -0.623 | 0.07427 | 0.0035 | -8.3883
-6.5 | -0.6027 | 0.06478 | -0.003 | -9.3038
-6 | -0.569 | 0.04534 | -0.0132 | -12.5496
-5.5 | -0.5245 | 0.03442 | -0.0133 | -15.2382
-5 | -0.4748 | 0.02721 | -0.0126 | -17.4495
-4.5 | -0.4212 | 0.0226 | -0.0119 | -18.6372
-4 | -0.3655 | 0.01911 | -0.0109 | -19.1261
-3.5 | -0.3139 | 0.01609 | -0.0102 | -19.509
-3 | -0.2657 | 0.01362 | -0.0093 | -19.5081
-2.5 | -0.2332 | 0.01093 | -0.0031 | -21.3358
-2 | -0.0961 | 0.01076 | -0.0153 | -8.9312
-1.5 | -0.0571 | 0.01067 | -0.0146 | -5.3515
-1 | -0.0452 | 0.01101 | -0.0093 | -4.1054
-0.5 | 0.0696 | 0.0113 | -0.022 | 6.1593
0 | 0.1572 | 0.01162 | -0.0279 | 13.5284
0.5 | 0.2016 | 0.01202 | -0.0242 | 16.772
1 | 0.2392 | 0.01232 | -0.0189 | 19.4156
1.5 | 0.2803 | 0.01255 | -0.0145 | 22.3347
2 | 0.3248 | 0.01276 | -0.0109 | 25.4545
2.5 | 0.3717 | 0.01299 | -0.0078 | 28.6143
3 | 0.4206 | 0.01327 | -0.0053 | 31.6956
3.5 | 0.4707 | 0.01364 | -0.0031 | 34.5088
4 | 0.5217 | 0.01418 | -0.0014 | 36.7913
4.5 | 0.5731 | 0.01489 | 0 | 38.4889
5 | 0.6249 | 0.01579 | 0.0009 | 39.5757
5.5 | 0.6762 | 0.01691 | 0.0018 | 39.9882
6 | 0.7269 | 0.01825 | 0.0026 | 39.8301
6.5 | 0.7767 | 0.01983 | 0.0033 | 39.1679
7 | 0.825 | 0.02175 | 0.004 | 37.931
7.5 | 0.8707 | 0.02434 | 0.0048 | 35.7724
8 | 0.9155 | 0.0278 | 0.006 | 32.9317
8.5 | 0.9578 | 0.03259 | 0.0071 | 29.3894
9 | 0.9959 | 0.03758 | 0.0084 | 26.5008
9.5 | 1.0174 | 0.04585 | 0.0094 | 22.1897
10 | 1.0145 | 0.05573 | 0.0095 | 18.2038
10.5 | 0.9866 | 0.06595 | 0.0074 | 14.9598
11 | 0.9483 | 0.07788 | 0.0004 | 12.1764
11.5 | 0.8137 | 0.13509 | -0.0379 | 6.0234
12 | 0.7842 | 0.14546 | -0.0486 | 5.3912
12.5 | 0.8048 | 0.15419 | -0.0475 | 5.2195
13 | 0.7943 | 0.16235 | -0.0546 | 4.8925
13.5 | 0.827 | 0.17289 | -0.0516 | 4.7834
14 | 0.8067 | 0.17928 | -0.062 | 4.4997
14.5 | 0.8403 | 0.18995 | -0.0594 | 4.4238

## 13. Re 100k Mach 0.25 (1)
BIGFOIL.COM POLAR EXPORT
AZ2007_8_1.2_tip
AZ2007_8_1.2_tip |  |  |  | Cl Max: | 0.811 | at alpha= | 7.5 | deg
JavaFoil+Calcfoil stall+Eppler ext transition |  |  |  | L/D Max: | 39.653 | at alpha= | 6.5 | deg
Re: | 100000 |  |  | Cd Min: | 0.01179 | at alpha= | -0.5 | deg
Mach: | 0.25 |  |  | Cl=0 at alpha= | -0.20833 | deg
|  |  |  | @ Cl=0.1, Cd= | 0.012089
|  |  |  | @ Cl=0.4, Cd= | 0.013997
|  |  |  | @ Cl=0.6, Cd= | 0.14413
alpha (deg) | Cl | Cd | Cm | Cl/Cd
-12 | -0.125 | 0.18936 | 0.003 | -0.658
-11.5 | -0.209 | 0.17411 | 0.003 | -1.201
-11 | -0.271 | 0.15611 | 0.003 | -1.733
-10.5 | -0.324 | 0.13683 | 0.003 | -2.371
-10 | -0.372 | 0.12185 | 0.003 | -3.055
-9.5 | -0.414 | 0.11042 | 0.003 | -3.75
-9 | -0.449 | 0.09947 | 0.003 | -4.512
-8.5 | -0.476 | 0.08906 | 0.003 | -5.341
-8 | -0.494 | 0.08729 | 0.003 | -5.66
-7.5 | -0.503 | 0.07805 | 0.003 | -6.451
-7 | -0.504 | 0.07072 | 0.003 | -7.125
-6.5 | -0.496 | 0.06257 | 0.003 | -7.921
-6 | -0.479 | 0.05593 | 0.003 | -8.57
-5.5 | -0.456 | 0.05073 | 0.003 | -8.986
-5 | -0.426 | 0.0464 | 0.003 | -9.186
-4.5 | -0.392 | 0.04318 | 0.003 | -9.067
-4 | -0.353 | 0.04028 | 0.003 | -8.757
-3.5 | -0.311 | 0.03783 | 0.003 | -8.211
-3 | -0.266 | 0.0361 | 0.003 | -7.377
-2.5 | -0.274 | 0.01527 | 0.008 | -17.952
-2 | -0.215 | 0.01498 | 0.008 | -14.367
-1.5 | -0.156 | 0.01473 | 0.008 | -10.57
-1 | -0.096 | 0.012 | 0.008 | -7.968
-0.5 | -0.035 | 0.01179 | 0.008 | -3.002
0 | 0.025 | 0.01193 | 0.008 | 2.093
0.5 | 0.085 | 0.01204 | 0.008 | 7.091
1 | 0.146 | 0.01224 | 0.007 | 11.91
1.5 | 0.206 | 0.01262 | 0.007 | 16.324
2 | 0.266 | 0.01285 | 0.007 | 20.73
2.5 | 0.326 | 0.01338 | 0.007 | 24.389
3 | 0.386 | 0.01385 | 0.007 | 27.895
3.5 | 0.446 | 0.01448 | 0.007 | 30.807
4 | 0.506 | 0.01517 | 0.006 | 33.322
4.5 | 0.565 | 0.0158 | 0.006 | 35.728
5 | 0.622 | 0.01672 | 0.006 | 37.239
5.5 | 0.678 | 0.01768 | 0.006 | 38.364
6 | 0.732 | 0.01895 | 0.006 | 38.646
6.5 | 0.769 | 0.01939 | 0.005 | 39.653
7 | 0.807 | 0.02089 | 0.005 | 38.639
7.5 | 0.811 | 0.02582 | 0.005 | 31.407
8 | 0.725 | 0.05878 | 0.002 | 12.332
8.5 | 0.745 | 0.06355 | 0.002 | 11.719
9 | 0.757 | 0.0703 | 0.001 | 10.774
9.5 | 0.762 | 0.07637 | 0.001 | 9.971
10 | 0.756 | 0.08489 | 0.001 | 8.91
10.5 | 0.742 | 0.09319 | 0.001 | 7.959
11 | 0.717 | 0.1053 | 0.001 | 6.81
11.5 | 0.683 | 0.11422 | 0.001 | 5.98
12 | 0.64 | 0.13187 | 0.001 | 4.854
12.5 | 0.589 | 0.14413 | 0.001 | 4.086

## 14. Re 100k Mach 0.25 (2)
BIGFOIL.COM POLAR EXPORT
AZ2007_8_1.2_tip
AZ2007_8_1.2_tip |  |  |  | Cl Max: | 1.0011 | at alpha= | 9 | deg
XFOIL ncrit=9 |  |  |  | L/D Max: | 39.3909 | at alpha= | 5.5 | deg
Re: | 100000 |  |  | Cd Min: | 0.27697 | at alpha= | -20 | deg
Mach: | 0.25 |  |  | Cl=0 at alpha= | -0.8754 | deg
|  |  |  | @ Cl=0.1, Cd= | 0.011489
|  |  |  | @ Cl=0.4, Cd= | 0.013302
|  |  |  | @ Cl=0.6, Cd= | 0.015567
alpha (deg) | Cl | Cd | Cm | Cl/Cd
-20 | -0.9485 | 0.27697 | 0.1234 | -3.4246
-19.5 | -0.9296 | 0.27012 | 0.1192 | -3.4414
-19 | -0.9106 | 0.26335 | 0.1146 | -3.4578
-18.5 | -0.8917 | 0.25676 | 0.1096 | -3.4729
-18 | -0.8764 | 0.25408 | 0.102 | -3.4493
-17.5 | -0.8692 | 0.25456 | 0.0939 | -3.4145
-17 | -0.837 | 0.23547 | 0.0955 | -3.5546
-16.5 | -0.818 | 0.22811 | 0.0921 | -3.586
-16 | -0.7998 | 0.22107 | 0.0879 | -3.6179
-15.5 | -0.7843 | 0.21518 | 0.0822 | -3.6449
-15 | -0.7801 | 0.2135 | 0.0742 | -3.6539
-14.5 | -0.7549 | 0.20035 | 0.073 | -3.7679
-14 | -0.7337 | 0.19163 | 0.0716 | -3.8287
-13.5 | -0.7182 | 0.18437 | 0.0681 | -3.8954
-13 | -0.7117 | 0.17906 | 0.0617 | -3.9746
-12.5 | -0.7167 | 0.17525 | 0.0531 | -4.0896
-12 | -0.6795 | 0.16159 | 0.0574 | -4.2051
-11.5 | -0.6726 | 0.15489 | 0.0526 | -4.3424
-11 | -0.686 | 0.15043 | 0.0422 | -4.5603
-10.5 | -0.6505 | 0.13824 | 0.0472 | -4.7056
-10 | -0.646 | 0.13092 | 0.0426 | -4.9343
-9.5 | -0.6693 | 0.12529 | 0.0289 | -5.342
-9 | -0.6292 | 0.11422 | 0.0368 | -5.5087
-8.5 | -0.6442 | 0.10697 | 0.025 | -6.0222
-8 | -0.6235 | 0.09748 | 0.027 | -6.3962
-7.5 | -0.6336 | 0.08834 | 0.0112 | -7.1723
-7 | -0.6127 | 0.07946 | 0.0127 | -7.7108
-6.5 | -0.5982 | 0.06984 | 0.0043 | -8.5653
-5.5 | -0.5342 | 0.03803 | -0.0144 | -14.0468
-5 | -0.4875 | 0.02982 | -0.0142 | -16.3481
-4.5 | -0.434 | 0.02409 | -0.0134 | -18.0158
-4 | -0.3769 | 0.02012 | -0.0125 | -18.7326
-3.5 | -0.322 | 0.01702 | -0.0116 | -18.9189
-3 | -0.2716 | 0.01453 | -0.0106 | -18.6924
-2.5 | -0.2352 | 0.0115 | -0.0067 | -20.4522
-2 | -0.1295 | 0.011 | -0.0106 | -11.7727
-1.5 | -0.0608 | 0.01086 | -0.0151 | -5.5985
-1 | -0.0308 | 0.01121 | -0.0131 | -2.7475
-0.5 | 0.0928 | 0.01145 | -0.0266 | 8.1048
0 | 0.1624 | 0.01183 | -0.0281 | 13.7278
0.5 | 0.2029 | 0.01221 | -0.0232 | 16.6175
1 | 0.243 | 0.01249 | -0.0182 | 19.4556
1.5 | 0.2862 | 0.01271 | -0.0138 | 22.5177
2 | 0.3326 | 0.01293 | -0.0101 | 25.7231
2.5 | 0.3822 | 0.01319 | -0.0072 | 28.9765
3 | 0.433 | 0.01351 | -0.0046 | 32.0503
3.5 | 0.4853 | 0.01396 | -0.0026 | 34.7636
4 | 0.5383 | 0.01459 | -0.0008 | 36.8951
4.5 | 0.5919 | 0.01541 | 0.0005 | 38.4101
5 | 0.6454 | 0.01645 | 0.0017 | 39.234
5.5 | 0.6984 | 0.01773 | 0.0027 | 39.3909
6 | 0.7508 | 0.01928 | 0.0037 | 38.9419
6.5 | 0.8019 | 0.02115 | 0.0046 | 37.9149
7 | 0.8507 | 0.02351 | 0.0057 | 36.1846
7.5 | 0.8969 | 0.02689 | 0.007 | 33.3544
8 | 0.9402 | 0.03147 | 0.0085 | 29.8761
8.5 | 0.9761 | 0.03762 | 0.0099 | 25.9463
9 | 1.0011 | 0.04408 | 0.0109 | 22.711
9.5 | 1.0002 | 0.05353 | 0.0108 | 18.6848
10 | 0.9742 | 0.06317 | 0.0087 | 15.4219
11 | 0.8506 | 0.1043 | -0.0233 | 8.1553
11.5 | 0.8364 | 0.11856 | -0.0298 | 7.0547
12 | 0.7824 | 0.14886 | -0.0502 | 5.2559
12.5 | 0.8127 | 0.15812 | -0.0474 | 5.1398
13 | 0.7923 | 0.16572 | -0.0571 | 4.781
13.5 | 0.8301 | 0.17635 | -0.0537 | 4.7071
14 | 0.8119 | 0.18268 | -0.0639 | 4.4444

## 15. Re 100k Mach 0.50 (1)
BIGFOIL.COM POLAR EXPORT
AZ2007_8_1.2_tip
AZ2007_8_1.2_tip |  |  |  | Cl Max: | 1.075 | at alpha= | 20 | deg
JavaFoil+Calcfoil stall+Eppler ext transition |  |  |  | L/D Max: | 39.614 | at alpha= | 5 | deg
Re: | 100000 |  |  | Cd Min: | 0.01236 | at alpha= | 0 | deg
Mach: | 0.5 |  |  | Cl=0 at alpha= | -0.20588 | deg
|  |  |  | @ Cl=0.1, Cd= | 0.012597
|  |  |  | @ Cl=0.4, Cd= | 0.014646
|  |  |  | @ Cl=0.6, Cd= | 0.20974
alpha (deg) | Cl | Cd | Cm | Cl/Cd
-20 | -1.055 | 0.3629 | 0.006 | -2.906
-19.5 | -1.029 | 0.34949 | 0.006 | -2.945
-19 | -1.004 | 0.35502 | 0.006 | -2.827
-18.5 | -0.975 | 0.33481 | 0.005 | -2.913
-18 | -0.95 | 0.32739 | 0.005 | -2.901
-17.5 | -0.924 | 0.32282 | 0.006 | -2.862
-17 | -0.898 | 0.30992 | 0.006 | -2.898
-16.5 | -0.873 | 0.29563 | 0.006 | -2.952
-16 | -0.846 | 0.29245 | 0.006 | -2.894
-15.5 | -0.818 | 0.26862 | 0.005 | -3.046
-15 | -0.792 | 0.27333 | 0.005 | -2.898
-14.5 | -0.766 | 0.26591 | 0.005 | -2.88
-14 | -0.74 | 0.25296 | 0.005 | -2.925
-13.5 | -0.714 | 0.25013 | 0.005 | -2.853
-13 | -0.686 | 0.23316 | 0.005 | -2.944
-12.5 | -0.659 | 0.22876 | 0.005 | -2.881
-12 | -0.633 | 0.21979 | 0.005 | -2.878
-11.5 | -0.606 | 0.21699 | 0.005 | -2.794
-11 | -0.58 | 0.21443 | 0.005 | -2.704
-10.5 | -0.553 | 0.20126 | 0.005 | -2.75
-10 | -0.526 | 0.18541 | 0.004 | -2.838
-9.5 | -0.499 | 0.17125 | 0.004 | -2.914
-9 | -0.473 | 0.16754 | 0.004 | -2.82
-8.5 | -0.446 | 0.16667 | 0.004 | -2.675
-8 | -0.419 | 0.16498 | 0.004 | -2.541
-7.5 | -0.393 | 0.16409 | 0.004 | -2.392
-7 | -0.365 | 0.14695 | 0.004 | -2.486
-6.5 | -0.339 | 0.14283 | 0.004 | -2.371
-6 | -0.312 | 0.141 | 0.004 | -2.212
-5.5 | -0.285 | 0.13255 | 0.004 | -2.151
-5 | -0.258 | 0.06293 | 0.003 | -4.102
-4.5 | -0.383 | 0.05403 | 0.003 | -7.086
-4 | -0.373 | 0.04573 | 0.003 | -8.15
-3.5 | -0.338 | 0.04082 | 0.003 | -8.29
-3 | -0.294 | 0.0377 | 0.003 | -7.803
-2.5 | -0.245 | 0.03554 | 0.004 | -6.881
-2 | -0.24 | 0.01578 | 0.009 | -15.209
-1.5 | -0.174 | 0.01544 | 0.009 | -11.256
-1 | -0.107 | 0.01527 | 0.009 | -7.002
-0.5 | -0.04 | 0.01256 | 0.009 | -3.151
0 | 0.028 | 0.01236 | 0.009 | 2.257
0.5 | 0.095 | 0.01257 | 0.008 | 7.591
1 | 0.163 | 0.01293 | 0.008 | 12.6
1.5 | 0.23 | 0.01322 | 0.008 | 17.422
2 | 0.298 | 0.01374 | 0.008 | 21.653
2.5 | 0.365 | 0.01428 | 0.008 | 25.533
3 | 0.432 | 0.01498 | 0.008 | 28.815
3.5 | 0.498 | 0.01577 | 0.007 | 31.589
4 | 0.564 | 0.01659 | 0.007 | 34.006
4.5 | 0.629 | 0.01785 | 0.007 | 35.236
5 | 0.681 | 0.0172 | 0.007 | 39.614
5.5 | 0.731 | 0.01977 | 0.006 | 36.963
6 | 0.771 | 0.02222 | 0.006 | 34.71
6.5 | 0.79 | 0.02655 | 0.006 | 29.739
7 | 0.694 | 0.05775 | 0.002 | 12.024
7.5 | 0.661 | 0.06969 | 0.002 | 9.482
8 | 0.44 | 0.13531 | 0.002 | 3.253
8.5 | 0.467 | 0.14702 | 0.002 | 3.174
9 | 0.494 | 0.16968 | 0.002 | 2.909
9.5 | 0.52 | 0.1724 | 0.002 | 3.017
10 | 0.546 | 0.17689 | 0.002 | 3.089
10.5 | 0.573 | 0.18186 | 0.002 | 3.152
11 | 0.6 | 0.20974 | 0.002 | 2.862
11.5 | 0.627 | 0.21297 | 0.002 | 2.942
12 | 0.653 | 0.21301 | 0.001 | 3.065
12.5 | 0.681 | 0.23699 | 0.001 | 2.873
13 | 0.707 | 0.23319 | 0.001 | 3.032
13.5 | 0.733 | 0.24161 | 0.001 | 3.034
14 | 0.759 | 0.25234 | 0.001 | 3.009
14.5 | 0.788 | 0.28777 | 0.001 | 2.737
15 | 0.814 | 0.2812 | 0.001 | 2.893
15.5 | 0.839 | 0.28367 | 0.001 | 2.959
16 | 0.865 | 0.29803 | 0 | 2.904
16.5 | 0.894 | 0.30675 | 0 | 2.913
17 | 0.919 | 0.31961 | 0 | 2.877
17.5 | 0.945 | 0.31708 | 0 | 2.98
18 | 0.971 | 0.32734 | 0 | 2.965
18.5 | 0.999 | 0.34419 | 0 | 2.903
19 | 1.024 | 0.34245 | -0.001 | 2.992
19.5 | 1.05 | 0.36313 | -0.001 | 2.891
20 | 1.075 | 0.37333 | -0.001 | 2.879

## 16. Re 100k Mach 0.50 (2)
BIGFOIL.COM POLAR EXPORT
AZ2007_8_1.2_tip
AZ2007_8_1.2_tip |  |  |  | Cl Max: | 1.1011 | at alpha= | 20 | deg
XFOIL ncrit=9 |  |  |  | L/D Max: | 37.2042 | at alpha= | 4.5 | deg
Re: | 100000 |  |  | Cd Min: | 0.31426 | at alpha= | 20 | deg
Mach: | 0.5 |  |  | Cl=0 at alpha= | -1.212 | deg
|  |  |  | @ Cl=0.1, Cd= | 0.012214
|  |  |  | @ Cl=0.4, Cd= | 0.013992
|  |  |  | @ Cl=0.6, Cd= | 0.016507
alpha (deg) | Cl | Cd | Cm | Cl/Cd
-20 | -1.0419 | 0.3058 | 0.1445 | -3.4071
-19.5 | -1.0191 | 0.29978 | 0.137 | -3.3995
-19 | -1.0006 | 0.29861 | 0.1281 | -3.3509
-18.5 | -0.9728 | 0.28123 | 0.1259 | -3.4591
-18 | -0.9485 | 0.2713 | 0.122 | -3.4961
-17.5 | -0.9249 | 0.26284 | 0.1168 | -3.5189
-17 | -0.9017 | 0.25484 | 0.111 | -3.5383
-16.5 | -0.883 | 0.25081 | 0.1028 | -3.5206
-15.5 | -0.8341 | 0.22925 | 0.0952 | -3.6384
-15 | -0.8109 | 0.2206 | 0.0911 | -3.6759
-14.5 | -0.7896 | 0.21272 | 0.0859 | -3.7119
-14 | -0.7785 | 0.20937 | 0.0774 | -3.7183
-13.5 | -0.7525 | 0.19711 | 0.0748 | -3.8177
-13 | -0.7276 | 0.18749 | 0.0727 | -3.8807
-12.5 | -0.7169 | 0.18218 | 0.0657 | -3.9351
-12 | -0.6977 | 0.1723 | 0.0622 | -4.0493
-11.5 | -0.6743 | 0.16295 | 0.0604 | -4.1381
-11 | -0.6696 | 0.15726 | 0.0537 | -4.2579
-10.5 | -0.6528 | 0.14745 | 0.0506 | -4.4273
-10 | -0.6317 | 0.1385 | 0.0492 | -4.561
-9.5 | -0.6437 | 0.13376 | 0.0393 | -4.8124
-9 | -0.6109 | 0.12209 | 0.0416 | -5.0037
-8.5 | -0.6158 | 0.11568 | 0.0338 | -5.3233
-8 | -0.5911 | 0.10605 | 0.0348 | -5.5738
-7.5 | -0.5861 | 0.09788 | 0.0302 | -5.9879
-6.5 | -0.5699 | 0.08133 | 0.0209 | -7.0073
-6 | -0.5634 | 0.06526 | 0.0006 | -8.6332
-5.5 | -0.5467 | 0.05277 | -0.0103 | -10.3601
-5 | -0.5206 | 0.04076 | -0.0179 | -12.7723
-4.5 | -0.4776 | 0.03281 | -0.0192 | -14.5565
-4 | -0.4235 | 0.02622 | -0.0191 | -16.1518
-3.5 | -0.3633 | 0.02141 | -0.0178 | -16.9687
-3 | -0.3088 | 0.01784 | -0.0155 | -17.3094
-2.5 | -0.2631 | 0.01554 | -0.0123 | -16.9305
-2 | -0.2184 | 0.01321 | -0.0099 | -16.5329
-1.5 | -0.0863 | 0.01197 | -0.0161 | -7.2097
-1 | 0.0635 | 0.01199 | -0.0327 | 5.2961
-0.5 | 0.1253 | 0.01237 | -0.0313 | 10.1293
0 | 0.1686 | 0.0127 | -0.0256 | 13.2756
0.5 | 0.2142 | 0.01297 | -0.0203 | 16.515
1 | 0.264 | 0.01321 | -0.0157 | 19.9849
1.5 | 0.317 | 0.01346 | -0.0116 | 23.5513
2 | 0.3733 | 0.01379 | -0.0082 | 27.0703
2.5 | 0.4316 | 0.01423 | -0.0053 | 30.3303
3 | 0.4918 | 0.01485 | -0.0029 | 33.1178
3.5 | 0.5528 | 0.01567 | -0.0007 | 35.2776
4 | 0.6143 | 0.01676 | 0.0013 | 36.6527
4.5 | 0.676 | 0.01817 | 0.0031 | 37.2042
5 | 0.737 | 0.01993 | 0.0051 | 36.9794
5.5 | 0.7966 | 0.02221 | 0.007 | 35.8667
6 | 0.8523 | 0.02516 | 0.0092 | 33.8752
6.5 | 0.9 | 0.02936 | 0.0114 | 30.654
7 | 0.9317 | 0.03555 | 0.013 | 26.2082
7.5 | 0.9379 | 0.04354 | 0.0129 | 21.5411
8 | 0.9053 | 0.05403 | 0.0074 | 16.7555
8.5 | 0.8643 | 0.06819 | -0.0047 | 12.6749
9 | 0.8297 | 0.08436 | -0.0167 | 9.8352
9.5 | 0.8058 | 0.09901 | -0.0258 | 8.1386
10 | 0.7918 | 0.1118 | -0.0329 | 7.0823
10.5 | 0.786 | 0.12363 | -0.0386 | 6.3577
11 | 0.786 | 0.13487 | -0.0437 | 5.8278
11.5 | 0.7893 | 0.14561 | -0.0487 | 5.4206
12 | 0.8079 | 0.1625 | -0.0537 | 4.9717
12.5 | 0.8008 | 0.17003 | -0.0614 | 4.7098
13 | 0.819 | 0.17892 | -0.0642 | 4.5775
13.5 | 0.8284 | 0.18756 | -0.0699 | 4.4167
14 | 0.8518 | 0.19702 | -0.0721 | 4.3234
14.5 | 0.8679 | 0.20674 | -0.0768 | 4.198
15 | 0.8817 | 0.21415 | -0.083 | 4.1172
15.5 | 0.9065 | 0.22513 | -0.0854 | 4.0266
16 | 0.9202 | 0.23185 | -0.0928 | 3.9689
16.5 | 0.9486 | 0.24351 | -0.0942 | 3.8955
17 | 0.9645 | 0.25154 | -0.1011 | 3.8344
17.5 | 0.9828 | 0.2589 | -0.1082 | 3.7961
18 | 1.0133 | 0.27319 | -0.1086 | 3.7091
18.5 | 1.0272 | 0.2779 | -0.1177 | 3.6963
19 | 1.048 | 0.28593 | -0.1244 | 3.6652
19.5 | 1.0712 | 0.29528 | -0.129 | 3.6277
20 | 1.1011 | 0.31426 | -0.1298 | 3.5038

## 17. Re 250k Mach 0.00 (1)
BIGFOIL.COM POLAR EXPORT
AZ2007_8_1.2_tip
AZ2007_8_1.2_tip |  |  |  | Cl Max: | 0.896 | at alpha= | 8.5 | deg
JavaFoil+Calcfoil stall+Eppler ext transition |  |  |  | L/D Max: | 53.433 | at alpha= | 7.5 | deg
Re: | 250000 |  |  | Cd Min: | 0.00808 | at alpha= | -0.5 | deg
Mach: | 0 |  |  | Cl=0 at alpha= | -0.2069 | deg
|  |  |  | @ Cl=0.1, Cd= | 0.0084528
|  |  |  | @ Cl=0.4, Cd= | 0.010236
|  |  |  | @ Cl=0.6, Cd= | 0.012324
alpha (deg) | Cl | Cd | Cm | Cl/Cd
-14 | -0.422 | 0.14778 | 0.003 | -2.855
-13.5 | -0.441 | 0.13755 | 0.003 | -3.209
-13 | -0.461 | 0.13089 | 0.003 | -3.521
-12.5 | -0.48 | 0.11966 | 0.003 | -4.011
-12 | -0.498 | 0.11239 | 0.003 | -4.432
-11.5 | -0.515 | 0.1048 | 0.003 | -4.914
-11 | -0.53 | 0.09612 | 0.003 | -5.516
-10.5 | -0.543 | 0.08977 | 0.003 | -6.05
-10 | -0.553 | 0.08335 | 0.003 | -6.638
-9.5 | -0.56 | 0.07656 | 0.003 | -7.316
-9 | -0.563 | 0.07105 | 0.003 | -7.925
-8.5 | -0.562 | 0.06719 | 0.003 | -8.361
-8 | -0.556 | 0.06415 | 0.003 | -8.661
-7.5 | -0.545 | 0.05782 | 0.003 | -9.423
-7 | -0.529 | 0.05432 | 0.003 | -9.739
-6.5 | -0.508 | 0.05008 | 0.003 | -10.151
-6 | -0.483 | 0.04666 | 0.003 | -10.355
-5.5 | -0.454 | 0.04334 | 0.003 | -10.466
-5 | -0.42 | 0.04078 | 0.003 | -10.305
-4.5 | -0.383 | 0.0384 | 0.003 | -9.987
-4 | -0.344 | 0.03626 | 0.003 | -9.483
-3.5 | -0.376 | 0.01273 | 0.008 | -29.577
-3 | -0.322 | 0.01248 | 0.008 | -25.798
-2.5 | -0.266 | 0.01217 | 0.008 | -21.836
-2 | -0.209 | 0.0117 | 0.008 | -17.817
-1.5 | -0.151 | 0.01151 | 0.008 | -13.097
-1 | -0.093 | 0.00824 | 0.008 | -11.239
-0.5 | -0.034 | 0.00808 | 0.008 | -4.24
0 | 0.024 | 0.00829 | 0.007 | 2.914
0.5 | 0.083 | 0.0084 | 0.007 | 9.843
1 | 0.141 | 0.00858 | 0.007 | 16.44
1.5 | 0.2 | 0.00882 | 0.007 | 22.613
2 | 0.258 | 0.00915 | 0.007 | 28.179
2.5 | 0.316 | 0.00952 | 0.007 | 33.211
3 | 0.374 | 0.00994 | 0.007 | 37.637
3.5 | 0.432 | 0.0106 | 0.006 | 40.751
4 | 0.49 | 0.01122 | 0.006 | 43.668
4.5 | 0.547 | 0.01168 | 0.006 | 46.853
5 | 0.603 | 0.01236 | 0.006 | 48.826
5.5 | 0.658 | 0.01307 | 0.006 | 50.348
6 | 0.711 | 0.01388 | 0.006 | 51.233
6.5 | 0.762 | 0.01495 | 0.005 | 51
7 | 0.81 | 0.01626 | 0.005 | 49.833
7.5 | 0.843 | 0.01578 | 0.005 | 53.433
8 | 0.874 | 0.01768 | 0.005 | 49.419
8.5 | 0.896 | 0.01927 | 0.004 | 46.471
9 | 0.764 | 0.06029 | 0.001 | 12.675
9.5 | 0.781 | 0.06535 | 0.001 | 11.959
10 | 0.793 | 0.07051 | 0.001 | 11.253
10.5 | 0.8 | 0.07559 | 0.001 | 10.584
11 | 0.801 | 0.08191 | 0.001 | 9.783
11.5 | 0.798 | 0.08805 | 0.001 | 9.058
12 | 0.789 | 0.09551 | 0.001 | 8.261
12.5 | 0.776 | 0.10181 | 0.001 | 7.623
13 | 0.756 | 0.11053 | 0.001 | 6.84
13.5 | 0.731 | 0.11837 | 0.001 | 6.179

## 18. Re 250k Mach 0.00 (2)
BIGFOIL.COM POLAR EXPORT
AZ2007_8_1.2_tip
AZ2007_8_1.2_tip |  |  |  | Cl Max: | 1.1225 | at alpha= | 11 | deg
XFOIL ncrit=9 |  |  |  | L/D Max: | 58.2486 | at alpha= | 6 | deg
Re: | 250000 |  |  | Cd Min: | 0.27159 | at alpha= | -20 | deg
Mach: | 0 |  |  | Cl=0 at alpha= | -0.74092 | deg
|  |  |  | @ Cl=0.1, Cd= | 0.0073371
|  |  |  | @ Cl=0.4, Cd= | 0.0085585
|  |  |  | @ Cl=0.6, Cd= | 0.010558
alpha (deg) | Cl | Cd | Cm | Cl/Cd
-20 | -0.9353 | 0.27159 | 0.1229 | -3.4438
-19.5 | -0.9177 | 0.26504 | 0.1185 | -3.4625
-19 | -0.8996 | 0.25828 | 0.1138 | -3.483
-18.5 | -0.8815 | 0.25193 | 0.108 | -3.499
-18 | -0.8663 | 0.24636 | 0.1017 | -3.5164
-17.5 | -0.8526 | 0.24058 | 0.0957 | -3.5439
-17 | -0.8317 | 0.22987 | 0.0954 | -3.6181
-16.5 | -0.8147 | 0.22316 | 0.0924 | -3.6507
-16 | -0.7983 | 0.21635 | 0.0887 | -3.6899
-15.5 | -0.7822 | 0.20923 | 0.0848 | -3.7385
-15 | -0.7666 | 0.20188 | 0.0799 | -3.7973
-14.5 | -0.7585 | 0.19583 | 0.0725 | -3.8733
-14 | -0.7453 | 0.18599 | 0.0697 | -4.0072
-13.5 | -0.7268 | 0.17877 | 0.0692 | -4.0656
-13 | -0.7137 | 0.17153 | 0.0662 | -4.1608
-12.5 | -0.7023 | 0.16393 | 0.0628 | -4.2841
-12 | -0.6935 | 0.15594 | 0.0582 | -4.4472
-11.5 | -0.6907 | 0.14784 | 0.0506 | -4.6719
-11 | -0.6839 | 0.13925 | 0.0454 | -4.9113
-10.5 | -0.6813 | 0.12864 | 0.0443 | -5.2962
-10 | -0.6688 | 0.12179 | 0.0438 | -5.4914
-9.5 | -0.6616 | 0.11397 | 0.0407 | -5.805
-9 | -0.6582 | 0.10525 | 0.0359 | -6.2537
-8.5 | -0.6605 | 0.09425 | 0.0249 | -7.008
-8 | -0.6603 | 0.07971 | 0.0052 | -8.2838
-7.5 | -0.6645 | 0.06452 | -0.0033 | -10.2991
-7 | -0.6398 | 0.05811 | -0.0044 | -11.0102
-6 | -0.5779 | 0.03015 | -0.0095 | -19.1675
-5.5 | -0.5324 | 0.02168 | -0.0086 | -24.5572
-5 | -0.4786 | 0.0176 | -0.0078 | -27.1932
-4.5 | -0.4245 | 0.01478 | -0.0074 | -28.7212
-4 | -0.3698 | 0.01273 | -0.0072 | -29.0495
-3.5 | -0.3146 | 0.01127 | -0.0074 | -27.9148
-3 | -0.258 | 0.01023 | -0.0086 | -25.2199
-2.5 | -0.1888 | 0.00855 | -0.0123 | -22.0819
-2 | -0.1485 | 0.00754 | -0.0081 | -19.695
-1.5 | -0.1095 | 0.00722 | -0.002 | -15.1662
-1 | -0.0314 | 0.00725 | -0.005 | -4.331
-0.5 | 0.0292 | 0.00724 | -0.0057 | 4.0331
0 | 0.0788 | 0.0073 | -0.004 | 10.7945
0.5 | 0.1303 | 0.00739 | -0.0028 | 17.6319
1 | 0.1826 | 0.00752 | -0.0017 | 24.2819
1.5 | 0.2356 | 0.0077 | -0.0008 | 30.5974
2 | 0.2893 | 0.00791 | -0.0001 | 36.574
2.5 | 0.3433 | 0.00819 | 0.0005 | 41.917
3 | 0.3976 | 0.00854 | 0.0009 | 46.5574
3.5 | 0.4521 | 0.00896 | 0.0012 | 50.4576
4 | 0.5065 | 0.00946 | 0.0014 | 53.5412
4.5 | 0.5608 | 0.01005 | 0.0016 | 55.801
5 | 0.6148 | 0.01075 | 0.0016 | 57.1907
5.5 | 0.6686 | 0.0115 | 0.0016 | 58.1391
6 | 0.7217 | 0.01239 | 0.0017 | 58.2486
6.5 | 0.7745 | 0.01334 | 0.0017 | 58.0585
7 | 0.8263 | 0.01451 | 0.0017 | 56.9469
7.5 | 0.8762 | 0.01611 | 0.0018 | 54.3886
8 | 0.9223 | 0.01862 | 0.0023 | 49.5328
8.5 | 0.966 | 0.02144 | 0.0032 | 45.056
9 | 1.0108 | 0.0237 | 0.004 | 42.6498
9.5 | 1.047 | 0.02832 | 0.0054 | 36.9703
10 | 1.0815 | 0.03284 | 0.0068 | 32.9324
10.5 | 1.1106 | 0.03685 | 0.0078 | 30.1384
11 | 1.1225 | 0.04309 | 0.0088 | 26.0501
11.5 | 1.1057 | 0.05109 | 0.0092 | 21.6422
12 | 1.0791 | 0.06025 | 0.0051 | 17.9104
12.5 | 1.0477 | 0.07258 | -0.0041 | 14.4351
13 | 0.9015 | 0.11835 | -0.0366 | 7.6172
13.5 | 0.6743 | 0.13452 | -0.0278 | 5.0126
14 | 0.6538 | 0.14224 | -0.0296 | 4.5965
14.5 | 0.8285 | 0.17932 | -0.0635 | 4.6202
15 | 0.8376 | 0.18777 | -0.0678 | 4.4608
15.5 | 0.8543 | 0.19415 | -0.0694 | 4.4002
16 | 0.8673 | 0.2039 | -0.0705 | 4.2536

## 19. Re 250k Mach 0.10 (1)
BIGFOIL.COM POLAR EXPORT
AZ2007_8_1.2_tip
AZ2007_8_1.2_tip |  |  |  | Cl Max: | 0.892 | at alpha= | 8.5 | deg
JavaFoil+Calcfoil stall+Eppler ext transition |  |  |  | L/D Max: | 54.993 | at alpha= | 7.5 | deg
Re: | 250000 |  |  | Cd Min: | 0.00809 | at alpha= | -0.5 | deg
Mach: | 0.1 |  |  | Cl=0 at alpha= | -0.2069 | deg
|  |  |  | @ Cl=0.1, Cd= | 0.0084648
|  |  |  | @ Cl=0.4, Cd= | 0.010237
|  |  |  | @ Cl=0.6, Cd= | 0.012339
alpha (deg) | Cl | Cd | Cm | Cl/Cd
-13.5 | -0.401 | 0.14661 | 0.003 | -2.733
-13 | -0.423 | 0.1344 | 0.003 | -3.146
-12.5 | -0.445 | 0.12607 | 0.003 | -3.529
-12 | -0.466 | 0.11538 | 0.003 | -4.041
-11.5 | -0.487 | 0.10855 | 0.003 | -4.483
-11 | -0.505 | 0.10101 | 0.003 | -5.002
-10.5 | -0.522 | 0.09256 | 0.003 | -5.636
-10 | -0.535 | 0.08341 | 0.003 | -6.418
-9.5 | -0.545 | 0.0795 | 0.003 | -6.861
-9 | -0.552 | 0.07363 | 0.003 | -7.49
-8.5 | -0.553 | 0.0674 | 0.003 | -8.204
-8 | -0.549 | 0.06511 | 0.003 | -8.439
-7.5 | -0.541 | 0.05854 | 0.003 | -9.237
-7 | -0.527 | 0.05475 | 0.003 | -9.619
-6.5 | -0.507 | 0.05042 | 0.003 | -10.063
-6 | -0.483 | 0.04697 | 0.003 | -10.287
-5.5 | -0.454 | 0.04357 | 0.003 | -10.427
-5 | -0.421 | 0.04078 | 0.003 | -10.333
-4.5 | -0.385 | 0.03838 | 0.003 | -10.026
-4 | -0.345 | 0.03639 | 0.003 | -9.487
-3.5 | -0.303 | 0.03466 | 0.003 | -8.755
-3 | -0.324 | 0.01251 | 0.008 | -25.863
-2.5 | -0.267 | 0.01219 | 0.008 | -21.908
-2 | -0.21 | 0.01173 | 0.008 | -17.873
-1.5 | -0.152 | 0.01153 | 0.008 | -13.138
-1 | -0.093 | 0.00826 | 0.008 | -11.275
-0.5 | -0.034 | 0.00809 | 0.008 | -4.256
0 | 0.024 | 0.00831 | 0.008 | 2.924
0.5 | 0.083 | 0.00841 | 0.007 | 9.881
1 | 0.142 | 0.0086 | 0.007 | 16.498
1.5 | 0.201 | 0.00887 | 0.007 | 22.601
2 | 0.259 | 0.00916 | 0.007 | 28.279
2.5 | 0.318 | 0.00954 | 0.007 | 33.315
3 | 0.376 | 0.00996 | 0.007 | 37.748
3.5 | 0.434 | 0.01063 | 0.006 | 40.857
4 | 0.492 | 0.01124 | 0.006 | 43.777
4.5 | 0.55 | 0.01175 | 0.006 | 46.796
5 | 0.606 | 0.01241 | 0.006 | 48.857
5.5 | 0.661 | 0.01312 | 0.006 | 50.383
6 | 0.714 | 0.01394 | 0.006 | 51.239
6.5 | 0.766 | 0.01503 | 0.005 | 50.93
7 | 0.814 | 0.01643 | 0.005 | 49.531
7.5 | 0.845 | 0.01536 | 0.005 | 54.993
8 | 0.874 | 0.01792 | 0.005 | 48.803
8.5 | 0.892 | 0.01996 | 0.004 | 44.663
9 | 0.765 | 0.06096 | 0.002 | 12.552
9.5 | 0.78 | 0.06511 | 0.001 | 11.978
10 | 0.79 | 0.07115 | 0.001 | 11.103
10.5 | 0.794 | 0.07653 | 0.001 | 10.378
11 | 0.793 | 0.08233 | 0.001 | 9.629
11.5 | 0.786 | 0.08966 | 0.001 | 8.765
12 | 0.774 | 0.09755 | 0.001 | 7.933
12.5 | 0.757 | 0.10562 | 0.001 | 7.17
13 | 0.733 | 0.11176 | 0.001 | 6.558
13.5 | 0.704 | 0.12184 | 0.001 | 5.776

## 20. Re 250k Mach 0.10 (2)
BIGFOIL.COM POLAR EXPORT
AZ2007_8_1.2_tip
AZ2007_8_1.2_tip |  |  |  | Cl Max: | 1.1139 | at alpha= | 11 | deg
XFOIL ncrit=9 |  |  |  | L/D Max: | 58.2598 | at alpha= | 6 | deg
Re: | 250000 |  |  | Cd Min: | 0.27252 | at alpha= | -20 | deg
Mach: | 0.1 |  |  | Cl=0 at alpha= | -0.62109 | deg
|  |  |  | @ Cl=0.1, Cd= | 0.0073498
|  |  |  | @ Cl=0.4, Cd= | 0.0085694
|  |  |  | @ Cl=0.6, Cd= | 0.010559
alpha (deg) | Cl | Cd | Cm | Cl/Cd
-20 | -0.9386 | 0.27252 | 0.1238 | -3.4442
-19.5 | -0.9208 | 0.2659 | 0.1192 | -3.463
-19 | -0.9024 | 0.2591 | 0.1144 | -3.4828
-18.5 | -0.8843 | 0.25287 | 0.1085 | -3.4971
-18 | -0.8691 | 0.24731 | 0.1021 | -3.5142
-17.5 | -0.8552 | 0.24148 | 0.0962 | -3.5415
-17 | -0.8337 | 0.23058 | 0.0963 | -3.6157
-16.5 | -0.8166 | 0.22385 | 0.093 | -3.648
-16 | -0.7999 | 0.21697 | 0.0893 | -3.6867
-15.5 | -0.7837 | 0.2098 | 0.0853 | -3.7355
-15 | -0.768 | 0.20252 | 0.08 | -3.7922
-14.5 | -0.76 | 0.19653 | 0.0728 | -3.8671
-14 | -0.7439 | 0.18638 | 0.071 | -3.9913
-13.5 | -0.727 | 0.17936 | 0.0697 | -4.0533
-13 | -0.7138 | 0.17206 | 0.0666 | -4.1486
-12.5 | -0.7022 | 0.16441 | 0.0631 | -4.271
-12 | -0.6941 | 0.15648 | 0.0579 | -4.4357
-11.5 | -0.6907 | 0.14841 | 0.0505 | -4.654
-11 | -0.6833 | 0.13983 | 0.0456 | -4.8866
-10.5 | -0.6782 | 0.12964 | 0.0456 | -5.2314
-10 | -0.6663 | 0.12259 | 0.0445 | -5.4352
-9.5 | -0.6595 | 0.11465 | 0.0412 | -5.7523
-9 | -0.6562 | 0.10582 | 0.0362 | -6.2011
-8.5 | -0.6593 | 0.09445 | 0.0233 | -6.9804
-8 | -0.6583 | 0.08069 | 0.0057 | -8.1584
-7.5 | -0.6617 | 0.06647 | -0.0016 | -9.9549
-7 | -0.6389 | 0.05971 | -0.0033 | -10.7001
-6 | -0.5514 | 0.01844 | -0.012 | -29.9024
-5.5 | -0.5146 | 0.01033 | -0.011 | -49.8161
-5 | -0.4644 | 0.00692 | -0.0099 | -67.1098
-4.5 | -0.4122 | 0.00473 | -0.0094 | -87.1459
-4 | -0.3591 | 0.00333 | -0.0091 | -107.8378
-3.5 | -0.3079 | 0.00218 | -0.009 | -141.2385
-3 | -0.2341 | 0.00154 | -0.0133 | -152.013
-2.5 | -0.186 | 0.00113 | -0.0121 | -164.6018
-2 | -0.1496 | 0.00092 | -0.0075 | -162.6087
-1.5 | -0.1125 | 0.00081 | -0.0016 | -138.8889
0 | 0.0795 | 0.00731 | -0.0041 | 10.8755
0.5 | 0.131 | 0.00741 | -0.0028 | 17.6788
1 | 0.1838 | 0.00754 | -0.0017 | 24.3767
1.5 | 0.2372 | 0.00771 | -0.0008 | 30.7652
2 | 0.2912 | 0.00794 | -0.0001 | 36.6751
2.5 | 0.3454 | 0.00823 | 0.0005 | 41.9684
3 | 0.4001 | 0.00857 | 0.0009 | 46.6861
3.5 | 0.4549 | 0.00899 | 0.0013 | 50.6007
4 | 0.5097 | 0.0095 | 0.0015 | 53.6526
4.5 | 0.5643 | 0.0101 | 0.0016 | 55.8713
5 | 0.6187 | 0.0108 | 0.0017 | 57.287
5.5 | 0.6727 | 0.01161 | 0.0017 | 57.9414
6 | 0.7265 | 0.01247 | 0.0018 | 58.2598
6.5 | 0.7795 | 0.01348 | 0.0019 | 57.8264
7 | 0.8312 | 0.01477 | 0.0019 | 56.2762
7.5 | 0.8814 | 0.01644 | 0.0021 | 53.6131
8 | 0.9283 | 0.01884 | 0.0027 | 49.2728
8.5 | 0.9716 | 0.02186 | 0.0037 | 44.4465
9 | 1.0152 | 0.02441 | 0.0046 | 41.5895
9.5 | 1.0509 | 0.02923 | 0.0062 | 35.9528
10 | 1.0827 | 0.03418 | 0.0076 | 31.6764
10.5 | 1.1081 | 0.03849 | 0.0086 | 28.7893
11 | 1.1139 | 0.04491 | 0.0094 | 24.8029
11.5 | 1.092 | 0.05294 | 0.0085 | 20.6271
12 | 1.0635 | 0.06336 | 0.0022 | 16.785
12.5 | 1.022 | 0.07917 | -0.0105 | 12.9089
13 | 0.8876 | 0.12258 | -0.0386 | 7.241
13.5 | 0.8271 | 0.15853 | -0.0527 | 5.2173
14 | 0.8331 | 0.16795 | -0.0536 | 4.9604
14.5 | 0.8293 | 0.18001 | -0.0638 | 4.607
15 | 0.8381 | 0.18864 | -0.0684 | 4.4429
15.5 | 0.8543 | 0.19522 | -0.0703 | 4.3761
16 | 0.8689 | 0.20476 | -0.071 | 4.2435

## 21. Re 250k Mach 0.25 (1)
BIGFOIL.COM POLAR EXPORT
AZ2007_8_1.2_tip
AZ2007_8_1.2_tip |  |  |  | Cl Max: | 0.875 | at alpha= | 8 | deg
JavaFoil+Calcfoil stall+Eppler ext transition |  |  |  | L/D Max: | 52.097 | at alpha= | 7 | deg
Re: | 250000 |  |  | Cd Min: | 0.00824 | at alpha= | -0.5 | deg
Mach: | 0.25 |  |  | Cl=0 at alpha= | -0.20833 | deg
|  |  |  | @ Cl=0.1, Cd= | 0.0085541
|  |  |  | @ Cl=0.4, Cd= | 0.010375
|  |  |  | @ Cl=0.6, Cd= | 0.13372
alpha (deg) | Cl | Cd | Cm | Cl/Cd
-12.5 | -0.069 | 0.17054 | 0.003 | -0.407
-12 | -0.125 | 0.1548 | 0.003 | -0.806
-11.5 | -0.209 | 0.14137 | 0.003 | -1.48
-11 | -0.271 | 0.1245 | 0.003 | -2.174
-10.5 | -0.324 | 0.1132 | 0.003 | -2.866
-10 | -0.372 | 0.09926 | 0.003 | -3.752
-9.5 | -0.414 | 0.08927 | 0.003 | -4.639
-9 | -0.449 | 0.08242 | 0.003 | -5.447
-8.5 | -0.476 | 0.07314 | 0.003 | -6.505
-8 | -0.494 | 0.06731 | 0.003 | -7.342
-7.5 | -0.504 | 0.06232 | 0.003 | -8.08
-7 | -0.504 | 0.05917 | 0.003 | -8.517
-6.5 | -0.496 | 0.05374 | 0.003 | -9.223
-6 | -0.479 | 0.04877 | 0.003 | -9.829
-5.5 | -0.456 | 0.04525 | 0.003 | -10.076
-5 | -0.426 | 0.04191 | 0.003 | -10.174
-4.5 | -0.392 | 0.03891 | 0.003 | -10.065
-4 | -0.353 | 0.03673 | 0.003 | -9.603
-3.5 | -0.311 | 0.03486 | 0.003 | -8.913
-3 | -0.332 | 0.01268 | 0.008 | -26.182
-2.5 | -0.274 | 0.01236 | 0.008 | -22.182
-2 | -0.215 | 0.0119 | 0.008 | -18.082
-1.5 | -0.156 | 0.01166 | 0.008 | -13.352
-1 | -0.096 | 0.00848 | 0.008 | -11.279
-0.5 | -0.035 | 0.00824 | 0.008 | -4.293
0 | 0.025 | 0.00838 | 0.008 | 2.98
0.5 | 0.085 | 0.0085 | 0.008 | 10.048
1 | 0.146 | 0.00872 | 0.007 | 16.703
1.5 | 0.206 | 0.00907 | 0.007 | 22.72
2 | 0.266 | 0.00927 | 0.007 | 28.736
2.5 | 0.326 | 0.00981 | 0.007 | 33.275
3 | 0.386 | 0.01024 | 0.007 | 37.739
3.5 | 0.446 | 0.01082 | 0.007 | 41.251
4 | 0.506 | 0.01144 | 0.006 | 44.194
4.5 | 0.565 | 0.01197 | 0.006 | 47.154
5 | 0.622 | 0.01274 | 0.006 | 48.875
5.5 | 0.678 | 0.01353 | 0.006 | 50.142
6 | 0.732 | 0.01447 | 0.006 | 50.615
6.5 | 0.783 | 0.01577 | 0.005 | 49.669
7 | 0.82 | 0.01574 | 0.005 | 52.097
7.5 | 0.852 | 0.01762 | 0.005 | 48.381
8 | 0.875 | 0.01933 | 0.005 | 45.237
8.5 | 0.748 | 0.05773 | 0.002 | 12.959
9 | 0.758 | 0.06247 | 0.001 | 12.127
9.5 | 0.762 | 0.0682 | 0.001 | 11.169
10 | 0.757 | 0.07477 | 0.001 | 10.118
10.5 | 0.742 | 0.08188 | 0.001 | 9.06
11 | 0.717 | 0.09063 | 0.001 | 7.914
11.5 | 0.683 | 0.09824 | 0.001 | 6.954
12 | 0.64 | 0.10947 | 0.001 | 5.847
12.5 | 0.589 | 0.12322 | 0.001 | 4.78
13 | 0.525 | 0.13372 | 0.001 | 3.925

## 22. Re 250k Mach 0.25 (2)
BIGFOIL.COM POLAR EXPORT
AZ2007_8_1.2_tip
AZ2007_8_1.2_tip |  |  |  | Cl Max: | 1.0626 | at alpha= | 10 | deg
XFOIL ncrit=9 |  |  |  | L/D Max: | 57.5931 | at alpha= | 5.5 | deg
Re: | 250000 |  |  | Cd Min: | 0.27781 | at alpha= | -20 | deg
Mach: | 0.25 |  |  | Cl=0 at alpha= | -0.6986 | deg
|  |  |  | @ Cl=0.1, Cd= | 0.0074397
|  |  |  | @ Cl=0.4, Cd= | 0.0086741
|  |  |  | @ Cl=0.6, Cd= | 0.010683
alpha (deg) | Cl | Cd | Cm | Cl/Cd
-20 | -0.9576 | 0.27781 | 0.1283 | -3.447
-19.5 | -0.9385 | 0.27086 | 0.1234 | -3.4649
-19 | -0.9188 | 0.2642 | 0.1176 | -3.4777
-18.5 | -0.9013 | 0.25844 | 0.1111 | -3.4875
-18 | -0.8856 | 0.25275 | 0.1049 | -3.5039
-17.5 | -0.8645 | 0.24187 | 0.1034 | -3.5742
-17 | -0.846 | 0.23465 | 0.1004 | -3.6054
-16.5 | -0.8279 | 0.22764 | 0.0964 | -3.6369
-16 | -0.81 | 0.2204 | 0.0923 | -3.6751
-15.5 | -0.7924 | 0.21296 | 0.0878 | -3.7209
-15 | -0.7784 | 0.2066 | 0.0806 | -3.7677
-14.5 | -0.7683 | 0.20032 | 0.0742 | -3.8354
-14 | -0.7455 | 0.18957 | 0.0753 | -3.9326
-13.5 | -0.7298 | 0.18236 | 0.0723 | -4.002
-13 | -0.7156 | 0.17478 | 0.0686 | -4.0943
-12.5 | -0.7032 | 0.16697 | 0.0642 | -4.2115
-12 | -0.6986 | 0.15976 | 0.0566 | -4.3728
-11.5 | -0.6899 | 0.1515 | 0.0513 | -4.5538
-11 | -0.6809 | 0.14112 | 0.0507 | -4.825
-10.5 | -0.6661 | 0.1338 | 0.0501 | -4.9783
-10 | -0.657 | 0.12601 | 0.0471 | -5.2139
-9.5 | -0.6509 | 0.11761 | 0.0429 | -5.5344
-9 | -0.6513 | 0.10792 | 0.0326 | -6.035
-8.5 | -0.649 | 0.09789 | 0.0237 | -6.6299
-8 | -0.6544 | 0.08643 | 0.0195 | -7.5714
-7.5 | -0.6458 | 0.0785 | 0.0151 | -8.2268
-7 | -0.6314 | 0.06805 | 0.0049 | -9.2785
-6.5 | -0.6142 | 0.0539 | -0.009 | -11.3952
-5.5 | -0.5479 | 0.02623 | -0.0111 | -20.8883
-5 | -0.4958 | 0.0199 | -0.0102 | -24.9146
-4.5 | -0.4381 | 0.01657 | -0.0095 | -26.4393
-4 | -0.3814 | 0.0138 | -0.0091 | -27.6377
-3.5 | -0.325 | 0.01189 | -0.009 | -27.3339
-3 | -0.2574 | 0.01064 | -0.0115 | -24.1917
-2.5 | -0.1927 | 0.00925 | -0.0133 | -20.8324
-2 | -0.1535 | 0.00803 | -0.0088 | -19.1158
0 | 0.0824 | 0.00741 | -0.0041 | 11.1201
0.5 | 0.1358 | 0.0075 | -0.0028 | 18.1067
1 | 0.1904 | 0.00764 | -0.0017 | 24.9215
1.5 | 0.2456 | 0.00783 | -0.0008 | 31.3665
2 | 0.3012 | 0.00808 | -0.0001 | 37.2772
2.5 | 0.3574 | 0.00838 | 0.0005 | 42.6492
3 | 0.4139 | 0.00877 | 0.001 | 47.195
3.5 | 0.4706 | 0.00923 | 0.0014 | 50.9859
4 | 0.5273 | 0.0098 | 0.0017 | 53.8061
4.5 | 0.5839 | 0.01046 | 0.0019 | 55.8222
5 | 0.6402 | 0.01124 | 0.0021 | 56.9573
5.5 | 0.6963 | 0.01209 | 0.0024 | 57.5931
6 | 0.7519 | 0.01311 | 0.0026 | 57.3532
6.5 | 0.8069 | 0.01425 | 0.0029 | 56.6246
7 | 0.86 | 0.01584 | 0.0033 | 54.2929
7.5 | 0.9103 | 0.01811 | 0.0041 | 50.265
8 | 0.9566 | 0.02094 | 0.0051 | 45.6829
8.5 | 0.999 | 0.02463 | 0.0068 | 40.5603
9 | 1.0324 | 0.02984 | 0.0084 | 34.5979
9.5 | 1.0595 | 0.0354 | 0.01 | 29.9294
10 | 1.0626 | 0.04282 | 0.0108 | 24.8155
10.5 | 1.04 | 0.05127 | 0.0083 | 20.2848
11 | 1.0073 | 0.06361 | -0.0008 | 15.8356
11.5 | 0.967 | 0.08021 | -0.014 | 12.0559
12 | 0.921 | 0.0998 | -0.0272 | 9.2285
12.5 | 0.8775 | 0.11948 | -0.0374 | 7.3443
13 | 0.8227 | 0.15232 | -0.0508 | 5.4011
13.5 | 0.822 | 0.16424 | -0.0566 | 5.0049
14 | 0.8354 | 0.17257 | -0.0559 | 4.8409
14.5 | 0.8396 | 0.18313 | -0.0631 | 4.5847
15 | 0.843 | 0.19298 | -0.0715 | 4.3683

## 23. Re 250k Mach 0.50 (1)
BIGFOIL.COM POLAR EXPORT
AZ2007_8_1.2_tip
AZ2007_8_1.2_tip |  |  |  | Cl Max: | 1.075 | at alpha= | 20 | deg
JavaFoil+Calcfoil stall+Eppler ext transition |  |  |  | L/D Max: | 47.769 | at alpha= | 5 | deg
Re: | 250000 |  |  | Cd Min: | 0.00871 | at alpha= | 0 | deg
Mach: | 0.5 |  |  | Cl=0 at alpha= | -0.20588 | deg
|  |  |  | @ Cl=0.1, Cd= | 0.0089365
|  |  |  | @ Cl=0.4, Cd= | 0.010824
|  |  |  | @ Cl=0.6, Cd= | 0.15011
alpha (deg) | Cl | Cd | Cm | Cl/Cd
-20 | -1.055 | 0.27579 | 0.006 | -3.824
-19.5 | -1.029 | 0.26915 | 0.006 | -3.824
-19 | -1.004 | 0.26356 | 0.006 | -3.81
-18.5 | -0.975 | 0.2462 | 0.005 | -3.962
-18 | -0.95 | 0.24419 | 0.005 | -3.889
-17.5 | -0.924 | 0.24252 | 0.006 | -3.81
-17 | -0.898 | 0.23366 | 0.006 | -3.845
-16.5 | -0.873 | 0.22646 | 0.006 | -3.853
-16 | -0.847 | 0.22456 | 0.006 | -3.771
-15.5 | -0.818 | 0.20525 | 0.005 | -3.987
-15 | -0.792 | 0.20391 | 0.005 | -3.885
-14.5 | -0.766 | 0.1984 | 0.005 | -3.861
-14 | -0.74 | 0.18943 | 0.005 | -3.906
-13.5 | -0.714 | 0.18632 | 0.005 | -3.831
-13 | -0.687 | 0.17327 | 0.005 | -3.966
-12.5 | -0.659 | 0.1706 | 0.005 | -3.864
-12 | -0.633 | 0.16547 | 0.005 | -3.824
-11.5 | -0.606 | 0.16487 | 0.005 | -3.678
-11 | -0.58 | 0.15514 | 0.005 | -3.738
-10.5 | -0.554 | 0.15122 | 0.005 | -3.66
-10 | -0.527 | 0.13738 | 0.005 | -3.833
-9.5 | -0.499 | 0.13087 | 0.004 | -3.814
-9 | -0.473 | 0.12646 | 0.004 | -3.737
-8.5 | -0.446 | 0.12529 | 0.004 | -3.56
-8 | -0.419 | 0.12347 | 0.004 | -3.396
-7.5 | -0.393 | 0.12018 | 0.004 | -3.267
-7 | -0.365 | 0.10669 | 0.004 | -3.425
-6.5 | -0.339 | 0.10305 | 0.004 | -3.286
-6 | -0.312 | 0.10121 | 0.004 | -3.082
-5.5 | -0.285 | 0.09731 | 0.004 | -2.93
-5 | -0.258 | 0.05151 | 0.003 | -5.012
-4.5 | -0.383 | 0.04639 | 0.003 | -8.252
-4 | -0.373 | 0.04033 | 0.003 | -9.243
-3.5 | -0.338 | 0.03668 | 0.003 | -9.228
-3 | -0.294 | 0.03433 | 0.004 | -8.57
-2.5 | -0.305 | 0.01312 | 0.009 | -23.233
-2 | -0.24 | 0.0128 | 0.009 | -18.742
-1.5 | -0.174 | 0.01227 | 0.009 | -14.162
-1 | -0.107 | 0.01213 | 0.009 | -8.812
-0.5 | -0.04 | 0.00895 | 0.009 | -4.42
0 | 0.028 | 0.00871 | 0.009 | 3.205
0.5 | 0.095 | 0.00891 | 0.008 | 10.705
1 | 0.163 | 0.00927 | 0.008 | 17.574
1.5 | 0.23 | 0.00953 | 0.008 | 24.156
2 | 0.298 | 0.01006 | 0.008 | 29.583
2.5 | 0.365 | 0.0105 | 0.008 | 34.73
3 | 0.432 | 0.01112 | 0.008 | 38.817
3.5 | 0.498 | 0.01186 | 0.007 | 42.005
4 | 0.564 | 0.01247 | 0.007 | 45.229
4.5 | 0.629 | 0.0135 | 0.007 | 46.595
5 | 0.692 | 0.01449 | 0.007 | 47.769
5.5 | 0.751 | 0.01588 | 0.007 | 47.252
6 | 0.787 | 0.01679 | 0.006 | 46.892
6.5 | 0.816 | 0.01938 | 0.006 | 42.09
7 | 0.695 | 0.05127 | 0.002 | 13.547
7.5 | 0.661 | 0.05987 | 0.002 | 11.04
8 | 0.44 | 0.10457 | 0.002 | 4.21
8.5 | 0.467 | 0.11168 | 0.002 | 4.179
9 | 0.494 | 0.12434 | 0.002 | 3.97
9.5 | 0.52 | 0.12706 | 0.002 | 4.093
10 | 0.547 | 0.13317 | 0.002 | 4.104
10.5 | 0.574 | 0.1405 | 0.002 | 4.083
11 | 0.6 | 0.15011 | 0.002 | 3.999
11.5 | 0.627 | 0.15739 | 0.002 | 3.981
12 | 0.653 | 0.15627 | 0.001 | 4.179
12.5 | 0.681 | 0.17548 | 0.001 | 3.881
13 | 0.707 | 0.17391 | 0.001 | 4.066
13.5 | 0.733 | 0.18426 | 0.001 | 3.979
14 | 0.76 | 0.19127 | 0.001 | 3.971
14.5 | 0.788 | 0.20445 | 0.001 | 3.852
15 | 0.814 | 0.20757 | 0.001 | 3.92
15.5 | 0.84 | 0.21466 | 0.001 | 3.911
16 | 0.866 | 0.22437 | 0 | 3.858
16.5 | 0.894 | 0.23204 | 0 | 3.852
17 | 0.919 | 0.23139 | 0 | 3.973
17.5 | 0.945 | 0.24274 | 0 | 3.893
18 | 0.971 | 0.24322 | 0 | 3.991
18.5 | 0.999 | 0.24676 | 0 | 4.05
19 | 1.025 | 0.26101 | -0.001 | 3.925
19.5 | 1.05 | 0.26908 | -0.001 | 3.901
20 | 1.075 | 0.28298 | -0.001 | 3.799

## 24. Re 250k Mach 0.50 (2)
BIGFOIL.COM POLAR EXPORT
AZ2007_8_1.2_tip
AZ2007_8_1.2_tip |  |  |  | Cl Max: | 1.0944 | at alpha= | 20 | deg
XFOIL ncrit=9 |  |  |  | L/D Max: | 55.7024 | at alpha= | 5 | deg
Re: | 250000 |  |  | Cd Min: | 0.30892 | at alpha= | -20 | deg
Mach: | 0.5 |  |  | Cl=0 at alpha= | -0.56194 | deg
|  |  |  | @ Cl=0.1, Cd= | 0.0078229
|  |  |  | @ Cl=0.4, Cd= | 0.0090769
|  |  |  | @ Cl=0.6, Cd= | 0.011095
alpha (deg) | Cl | Cd | Cm | Cl/Cd
-20 | -1.0514 | 0.30892 | 0.1468 | -3.4035
-19 | -1.005 | 0.28892 | 0.137 | -3.4785
-18.5 | -0.9822 | 0.28007 | 0.1324 | -3.507
-18 | -0.9591 | 0.27163 | 0.1272 | -3.5309
-17.5 | -0.9358 | 0.26311 | 0.1219 | -3.5567
-17 | -0.9123 | 0.2545 | 0.1165 | -3.5847
-16.5 | -0.8887 | 0.24614 | 0.1103 | -3.6105
-16 | -0.8684 | 0.23962 | 0.1024 | -3.6241
-15 | -0.8225 | 0.21962 | 0.0954 | -3.7451
-14.5 | -0.8006 | 0.21147 | 0.0914 | -3.7859
-14 | -0.7793 | 0.20309 | 0.0865 | -3.8372
-13.5 | -0.7615 | 0.19596 | 0.0789 | -3.886
-13 | -0.7495 | 0.18937 | 0.0718 | -3.9579
-12.5 | -0.7254 | 0.17751 | 0.0701 | -4.0865
-12 | -0.7042 | 0.16872 | 0.0684 | -4.1738
-11.5 | -0.6866 | 0.16056 | 0.0649 | -4.2763
-11 | -0.6711 | 0.15226 | 0.0609 | -4.4076
-10.5 | -0.6646 | 0.14478 | 0.0527 | -4.5904
-10 | -0.6559 | 0.13632 | 0.0461 | -4.8115
-9.5 | -0.6403 | 0.12593 | 0.0465 | -5.0846
-9 | -0.6246 | 0.11804 | 0.0452 | -5.2914
-8.5 | -0.6172 | 0.10979 | 0.0392 | -5.6216
-8 | -0.6177 | 0.10073 | 0.0273 | -6.1322
-7.5 | -0.6064 | 0.09131 | 0.0289 | -6.6411
-7 | -0.5965 | 0.08304 | 0.0252 | -7.1833
-6 | -0.5848 | 0.05826 | 0.0004 | -10.0378
-5.5 | -0.5653 | 0.04272 | -0.0121 | -13.2327
-5 | -0.535 | 0.03241 | -0.0161 | -16.5073
-4.5 | -0.4872 | 0.02377 | -0.0173 | -20.4964
-4 | -0.4276 | 0.01823 | -0.0171 | -23.4558
-3.5 | -0.3504 | 0.01437 | -0.0179 | -24.3841
-3 | -0.2787 | 0.01227 | -0.0175 | -22.7139
-2.5 | -0.2267 | 0.01128 | -0.0131 | -20.0975
-2 | -0.1745 | 0.01011 | -0.0094 | -17.2601
-1.5 | -0.1252 | 0.00858 | -0.0054 | -14.5921
-1 | -0.0778 | 0.00778 | 0.0012 | -10
-0.5 | 0.011 | 0.00779 | -0.0008 | 1.4121
0 | 0.0982 | 0.00782 | -0.0046 | 12.5575
0.5 | 0.1597 | 0.00792 | -0.0034 | 20.1641
1 | 0.2218 | 0.0081 | -0.0022 | 27.3827
1.5 | 0.2845 | 0.00838 | -0.0011 | 33.9499
2 | 0.348 | 0.00872 | -0.0002 | 39.9083
2.5 | 0.4121 | 0.00916 | 0.0006 | 44.9891
3 | 0.4767 | 0.00971 | 0.0014 | 49.0937
3.5 | 0.5417 | 0.01039 | 0.0021 | 52.1367
4 | 0.607 | 0.01118 | 0.003 | 54.2934
4.5 | 0.6723 | 0.01213 | 0.0039 | 55.4246
5 | 0.7375 | 0.01324 | 0.005 | 55.7024
5.5 | 0.8019 | 0.01462 | 0.0063 | 54.8495
6 | 0.8649 | 0.01639 | 0.0079 | 52.77
6.5 | 0.9222 | 0.0192 | 0.0099 | 48.0312
7 | 0.969 | 0.02337 | 0.0125 | 41.4634
7.5 | 0.9994 | 0.02934 | 0.0148 | 34.0627
8 | 0.9994 | 0.03674 | 0.0144 | 27.202
8.5 | 0.9748 | 0.04704 | 0.0076 | 20.7228
9 | 0.9454 | 0.06024 | -0.0035 | 15.6939
9.5 | 0.9123 | 0.07485 | -0.0145 | 12.1884
10 | 0.8791 | 0.08981 | -0.0239 | 9.7884
10.5 | 0.8509 | 0.10453 | -0.0319 | 8.1402
11 | 0.8322 | 0.11845 | -0.0386 | 7.0257
11.5 | 0.8234 | 0.13133 | -0.0446 | 6.2697
12 | 0.8218 | 0.14342 | -0.0502 | 5.73
12.5 | 0.8246 | 0.15553 | -0.0562 | 5.3019
13 | 0.8323 | 0.16653 | -0.0614 | 4.9979
13.5 | 0.8378 | 0.18093 | -0.0687 | 4.6305
14 | 0.8528 | 0.19069 | -0.0735 | 4.4722
14.5 | 0.872 | 0.19951 | -0.077 | 4.3707
15 | 0.8952 | 0.21031 | -0.0784 | 4.2566
15.5 | 0.9044 | 0.21917 | -0.0886 | 4.1265
16 | 0.9243 | 0.22826 | -0.0937 | 4.0493
16.5 | 0.9462 | 0.23683 | -0.0974 | 3.9953
17 | 0.973 | 0.24934 | -0.0982 | 3.9023
17.5 | 0.9889 | 0.25759 | -0.106 | 3.839
18 | 1.007 | 0.26579 | -0.1152 | 3.7887
18.5 | 1.0291 | 0.27447 | -0.1202 | 3.7494
19 | 1.0525 | 0.28385 | -0.1233 | 3.7079
19.5 | 1.0753 | 0.29582 | -0.1275 | 3.635
20 | 1.0944 | 0.30318 | -0.1364 | 3.6097

## 25. Re 500k Mach 0.00 (1)
BIGFOIL.COM POLAR EXPORT
AZ2007_8_1.2_tip
AZ2007_8_1.2_tip |  |  |  | Cl Max: | 0.926 | at alpha= | 9.5 | deg
JavaFoil+Calcfoil stall+Eppler ext transition |  |  |  | L/D Max: | 60.841 | at alpha= | 6 | deg
Re: | 500000 |  |  | Cd Min: | 0.00652 | at alpha= | 0 | deg
Mach: | 0 |  |  | Cl=0 at alpha= | -0.2069 | deg
|  |  |  | @ Cl=0.1, Cd= | 0.0066786
|  |  |  | @ Cl=0.4, Cd= | 0.0083579
|  |  |  | @ Cl=0.6, Cd= | 0.010278
alpha (deg) | Cl | Cd | Cm | Cl/Cd
-14 | -0.422 | 0.13416 | 0.003 | -3.146
-13.5 | -0.442 | 0.12293 | 0.003 | -3.593
-13 | -0.461 | 0.11861 | 0.003 | -3.888
-12.5 | -0.48 | 0.10867 | 0.003 | -4.419
-12 | -0.498 | 0.10082 | 0.003 | -4.943
-11.5 | -0.515 | 0.09321 | 0.003 | -5.527
-11 | -0.53 | 0.0888 | 0.003 | -5.974
-10.5 | -0.543 | 0.08192 | 0.003 | -6.632
-10 | -0.553 | 0.07587 | 0.003 | -7.295
-9.5 | -0.56 | 0.06981 | 0.003 | -8.025
-9 | -0.563 | 0.06562 | 0.003 | -8.583
-8.5 | -0.562 | 0.06126 | 0.003 | -9.171
-8 | -0.556 | 0.05794 | 0.003 | -9.594
-7.5 | -0.545 | 0.05364 | 0.003 | -10.161
-7 | -0.529 | 0.05023 | 0.003 | -10.535
-6.5 | -0.509 | 0.04717 | 0.003 | -10.782
-6 | -0.483 | 0.04372 | 0.003 | -11.055
-5.5 | -0.454 | 0.04093 | 0.003 | -11.087
-5 | -0.42 | 0.03854 | 0.003 | -10.91
-4.5 | -0.384 | 0.03646 | 0.003 | -10.522
-4 | -0.429 | 0.01136 | 0.008 | -37.728
-3.5 | -0.376 | 0.01111 | 0.008 | -33.89
-3 | -0.322 | 0.01085 | 0.008 | -29.669
-2.5 | -0.266 | 0.01055 | 0.008 | -25.182
-2 | -0.209 | 0.01002 | 0.008 | -20.822
-1.5 | -0.151 | 0.00987 | 0.008 | -15.274
-1 | -0.093 | 0.0066 | 0.008 | -14.026
-0.5 | -0.034 | 0.00655 | 0.008 | -5.235
0 | 0.024 | 0.00652 | 0.007 | 3.708
0.5 | 0.083 | 0.00662 | 0.007 | 12.481
1 | 0.141 | 0.00682 | 0.007 | 20.698
1.5 | 0.2 | 0.00702 | 0.007 | 28.409
2 | 0.258 | 0.00733 | 0.007 | 35.164
2.5 | 0.316 | 0.00768 | 0.007 | 41.166
3 | 0.374 | 0.00808 | 0.007 | 46.334
3.5 | 0.432 | 0.0087 | 0.006 | 49.668
4 | 0.49 | 0.00927 | 0.006 | 52.827
4.5 | 0.547 | 0.00972 | 0.006 | 56.258
5 | 0.603 | 0.01031 | 0.006 | 58.496
5.5 | 0.658 | 0.01096 | 0.006 | 60.034
6 | 0.711 | 0.01169 | 0.006 | 60.841
6.5 | 0.762 | 0.01261 | 0.005 | 60.466
7 | 0.81 | 0.01387 | 0.005 | 58.414
7.5 | 0.854 | 0.01467 | 0.005 | 58.219
8 | 0.884 | 0.01473 | 0.005 | 59.992
8.5 | 0.909 | 0.01603 | 0.004 | 56.721
9 | 0.925 | 0.01771 | 0.004 | 52.23
9.5 | 0.926 | 0.0209 | 0.004 | 44.326
10 | 0.798 | 0.06581 | 0.002 | 12.124
10.5 | 0.802 | 0.07086 | 0.001 | 11.315
11 | 0.802 | 0.07586 | 0.001 | 10.567
11.5 | 0.798 | 0.08246 | 0.001 | 9.675
12 | 0.789 | 0.08813 | 0.001 | 8.956
12.5 | 0.776 | 0.09366 | 0.001 | 8.288
13 | 0.756 | 0.10023 | 0.001 | 7.544
13.5 | 0.732 | 0.10722 | 0.001 | 6.823
14 | 0.704 | 0.11833 | 0.001 | 5.951
14.5 | 0.675 | 0.12428 | 0 | 5.429

## 26. Re 500k Mach 0.00 (2)
BIGFOIL.COM POLAR EXPORT
AZ2007_8_1.2_tip
AZ2007_8_1.2_tip |  |  |  | Cl Max: | 1.2036 | at alpha= | 12 | deg
XFOIL ncrit=9 |  |  |  | L/D Max: | 72.0858 | at alpha= | 6 | deg
Re: | 500000 |  |  | Cd Min: | 0.27187 | at alpha= | -20 | deg
Mach: | 0 |  |  | Cl=0 at alpha= | -0.35309 | deg
|  |  |  | @ Cl=0.1, Cd= | 0.0055289
|  |  |  | @ Cl=0.4, Cd= | 0.0068263
|  |  |  | @ Cl=0.6, Cd= | 0.0085758
alpha (deg) | Cl | Cd | Cm | Cl/Cd
-20 | -0.939 | 0.27187 | 0.1242 | -3.4539
-19.5 | -0.9217 | 0.26519 | 0.1186 | -3.4756
-18.5 | -0.8882 | 0.25056 | 0.1108 | -3.5449
-18 | -0.8715 | 0.24419 | 0.1072 | -3.5689
-17.5 | -0.8546 | 0.23761 | 0.1033 | -3.5966
-17 | -0.8377 | 0.2308 | 0.0992 | -3.6295
-16.5 | -0.8212 | 0.22378 | 0.0952 | -3.6697
-16 | -0.8049 | 0.21648 | 0.0912 | -3.7181
-15.5 | -0.7887 | 0.20847 | 0.0859 | -3.7833
-15 | -0.7758 | 0.20058 | 0.0803 | -3.8678
-14.5 | -0.7626 | 0.19264 | 0.0759 | -3.9587
-14 | -0.7489 | 0.18462 | 0.0748 | -4.0564
-13.5 | -0.7352 | 0.17784 | 0.072 | -4.1341
-13 | -0.723 | 0.17039 | 0.0687 | -4.2432
-12.5 | -0.7124 | 0.16231 | 0.065 | -4.3891
-12 | -0.7057 | 0.15297 | 0.0584 | -4.6133
-11.5 | -0.6975 | 0.14415 | 0.0542 | -4.8387
-11 | -0.6989 | 0.13351 | 0.051 | -5.2348
-10.5 | -0.69 | 0.1265 | 0.0491 | -5.4545
-10 | -0.6826 | 0.11894 | 0.0463 | -5.739
-9.5 | -0.6781 | 0.11056 | 0.0425 | -6.1333
-9 | -0.6765 | 0.10136 | 0.0375 | -6.6742
-8.5 | -0.6781 | 0.09099 | 0.0307 | -7.4525
-8 | -0.6817 | 0.07716 | 0.0158 | -8.8349
-7.5 | -0.6667 | 0.05909 | -0.0011 | -11.2828
-7 | -0.6673 | 0.04157 | -0.0071 | -16.0524
-6.5 | -0.6436 | 0.02367 | -0.0064 | -27.1905
-6 | -0.5949 | 0.01843 | -0.0056 | -32.2789
-5.5 | -0.5404 | 0.01626 | -0.0053 | -33.2349
-5 | -0.4876 | 0.01291 | -0.0049 | -37.7692
-4.5 | -0.4314 | 0.01133 | -0.0052 | -38.0759
-4 | -0.3695 | 0.01015 | -0.0064 | -36.4039
-3.5 | -0.3235 | 0.00929 | -0.0037 | -34.8224
-3 | -0.2754 | 0.00884 | -0.0016 | -31.1538
-2.5 | -0.2248 | 0.00824 | -0.0003 | -27.2816
-2 | -0.1739 | 0.00723 | 0.0005 | -24.0526
-1.5 | -0.1233 | 0.00629 | 0.0016 | -19.6025
-1 | -0.0758 | 0.00555 | 0.004 | -13.6577
-0.5 | -0.0238 | 0.00536 | 0.0062 | -4.4403
0 | 0.0572 | 0.00545 | 0.0013 | 10.4954
0.5 | 0.1169 | 0.00556 | 0.0006 | 21.0252
1 | 0.1716 | 0.00571 | 0.001 | 30.0525
1.5 | 0.2265 | 0.00591 | 0.0013 | 38.3249
2 | 0.2816 | 0.00615 | 0.0015 | 45.7886
2.5 | 0.3368 | 0.00643 | 0.0017 | 52.3795
3 | 0.3922 | 0.00677 | 0.0018 | 57.9321
3.5 | 0.4476 | 0.00717 | 0.0018 | 62.4268
4 | 0.503 | 0.00762 | 0.0017 | 66.0105
4.5 | 0.5581 | 0.00815 | 0.0016 | 68.4785
5 | 0.6132 | 0.00871 | 0.0016 | 70.4018
5.5 | 0.6679 | 0.00932 | 0.0015 | 71.6631
6 | 0.7223 | 0.01002 | 0.0014 | 72.0858
6.5 | 0.7761 | 0.01082 | 0.0013 | 71.7283
7 | 0.8293 | 0.01176 | 0.0012 | 70.5187
7.5 | 0.8815 | 0.01292 | 0.0012 | 68.2276
8 | 0.9325 | 0.01438 | 0.0014 | 64.847
8.5 | 0.9822 | 0.016 | 0.0016 | 61.3875
9 | 1.0281 | 0.01836 | 0.0021 | 55.9967
9.5 | 1.0744 | 0.02017 | 0.0025 | 53.2672
10 | 1.1104 | 0.02382 | 0.0035 | 46.6163
10.5 | 1.1483 | 0.02664 | 0.0045 | 43.1044
11 | 1.1792 | 0.03015 | 0.0056 | 39.1111
11.5 | 1.201 | 0.03418 | 0.0066 | 35.1375
12 | 1.2036 | 0.03924 | 0.0073 | 30.6728
12.5 | 1.191 | 0.04676 | 0.005 | 25.4705
13 | 1.1676 | 0.05738 | -0.0011 | 20.3486
13.5 | 1.138 | 0.07055 | -0.0099 | 16.1304
14 | 1.1049 | 0.08566 | -0.0199 | 12.8987
14.5 | 0.8558 | 0.16624 | -0.0606 | 5.148
15 | 0.882 | 0.16536 | -0.0614 | 5.3338
15.5 | 0.859 | 0.19078 | -0.0711 | 4.5026
16 | 0.8738 | 0.19596 | -0.0728 | 4.4591
16.5 | 0.8782 | 0.20807 | -0.0784 | 4.2207
17 | 0.8896 | 0.21873 | -0.0856 | 4.0671

## 27. Re 500k Mach 0.10 (1)
BIGFOIL.COM POLAR EXPORT
AZ2007_8_1.2_tip
AZ2007_8_1.2_tip |  |  |  | Cl Max: | 0.922 | at alpha= | 9 | deg
JavaFoil+Calcfoil stall+Eppler ext transition |  |  |  | L/D Max: | 61.502 | at alpha= | 8 | deg
Re: | 500000 |  |  | Cd Min: | 0.00653 | at alpha= | 0 | deg
Mach: | 0.1 |  |  | Cl=0 at alpha= | -0.2069 | deg
|  |  |  | @ Cl=0.1, Cd= | 0.0066876
|  |  |  | @ Cl=0.4, Cd= | 0.0083683
|  |  |  | @ Cl=0.6, Cd= | 0.010295
alpha (deg) | Cl | Cd | Cm | Cl/Cd
-13.5 | -0.401 | 0.1256 | 0.003 | -3.192
-13 | -0.423 | 0.1178 | 0.003 | -3.591
-12.5 | -0.445 | 0.10961 | 0.003 | -4.06
-12 | -0.467 | 0.10531 | 0.003 | -4.43
-11.5 | -0.487 | 0.09799 | 0.003 | -4.968
-11 | -0.505 | 0.09021 | 0.003 | -5.603
-10.5 | -0.522 | 0.083 | 0.003 | -6.288
-10 | -0.535 | 0.07763 | 0.003 | -6.898
-9.5 | -0.546 | 0.07133 | 0.003 | -7.649
-9 | -0.552 | 0.06562 | 0.003 | -8.406
-8.5 | -0.553 | 0.06145 | 0.003 | -9.001
-8 | -0.55 | 0.0579 | 0.003 | -9.492
-7.5 | -0.541 | 0.05377 | 0.003 | -10.058
-7 | -0.527 | 0.05067 | 0.003 | -10.396
-6.5 | -0.508 | 0.04739 | 0.003 | -10.71
-6 | -0.483 | 0.04391 | 0.003 | -11.008
-5.5 | -0.455 | 0.04111 | 0.003 | -11.056
-5 | -0.422 | 0.03861 | 0.003 | -10.918
-4.5 | -0.385 | 0.0365 | 0.003 | -10.546
-4 | -0.345 | 0.03467 | 0.003 | -9.964
-3.5 | -0.378 | 0.01116 | 0.008 | -33.884
-3 | -0.324 | 0.01088 | 0.008 | -29.741
-2.5 | -0.267 | 0.01057 | 0.008 | -25.265
-2 | -0.21 | 0.01003 | 0.008 | -20.887
-1.5 | -0.152 | 0.00989 | 0.008 | -15.321
-1 | -0.093 | 0.00662 | 0.008 | -14.07
-0.5 | -0.034 | 0.00656 | 0.008 | -5.253
0 | 0.024 | 0.00653 | 0.008 | 3.721
0.5 | 0.083 | 0.00663 | 0.007 | 12.529
1 | 0.142 | 0.00683 | 0.007 | 20.769
1.5 | 0.201 | 0.00707 | 0.007 | 28.368
2 | 0.259 | 0.00734 | 0.007 | 35.289
2.5 | 0.318 | 0.00769 | 0.007 | 41.292
3 | 0.376 | 0.00812 | 0.007 | 46.305
3.5 | 0.434 | 0.00872 | 0.006 | 49.795
4 | 0.492 | 0.00929 | 0.006 | 52.961
4.5 | 0.55 | 0.00975 | 0.006 | 56.376
5 | 0.606 | 0.01036 | 0.006 | 58.527
5.5 | 0.661 | 0.01101 | 0.006 | 60.074
6 | 0.714 | 0.01174 | 0.006 | 60.851
6.5 | 0.766 | 0.01272 | 0.005 | 60.196
7 | 0.814 | 0.01396 | 0.005 | 58.306
7.5 | 0.857 | 0.01482 | 0.005 | 57.793
8 | 0.884 | 0.01438 | 0.005 | 61.502
8.5 | 0.908 | 0.01635 | 0.004 | 55.532
9 | 0.922 | 0.01817 | 0.004 | 50.749
9.5 | 0.912 | 0.02296 | 0.004 | 39.729
10 | 0.792 | 0.06678 | 0.002 | 11.854
10.5 | 0.795 | 0.07141 | 0.001 | 11.138
11 | 0.793 | 0.07672 | 0.001 | 10.337
11.5 | 0.786 | 0.0831 | 0.001 | 9.46
12 | 0.774 | 0.08897 | 0.001 | 8.7
12.5 | 0.757 | 0.09441 | 0.001 | 8.023
13 | 0.733 | 0.10286 | 0.001 | 7.128
13.5 | 0.704 | 0.10938 | 0.001 | 6.436
14 | 0.672 | 0.12114 | 0.001 | 5.549

## 28. Re 500k Mach 0.10 (2)
BIGFOIL.COM POLAR EXPORT
AZ2007_8_1.2_tip
AZ2007_8_1.2_tip |  |  |  | Cl Max: | 1.1909 | at alpha= | 11.5 | deg
XFOIL ncrit=9 |  |  |  | L/D Max: | 71.9802 | at alpha= | 6 | deg
Re: | 500000 |  |  | Cd Min: | 0.2728 | at alpha= | -20 | deg
Mach: | 0.1 |  |  | Cl=0 at alpha= | -0.34802 | deg
|  |  |  | @ Cl=0.1, Cd= | 0.0055411
|  |  |  | @ Cl=0.4, Cd= | 0.0068389
|  |  |  | @ Cl=0.6, Cd= | 0.0085841
alpha (deg) | Cl | Cd | Cm | Cl/Cd
-20 | -0.9423 | 0.2728 | 0.125 | -3.4542
-19.5 | -0.9249 | 0.26612 | 0.1193 | -3.4755
-18.5 | -0.891 | 0.25146 | 0.1117 | -3.5433
-18 | -0.8741 | 0.24503 | 0.108 | -3.5673
-17.5 | -0.8569 | 0.23839 | 0.1039 | -3.5945
-17 | -0.8399 | 0.23151 | 0.0999 | -3.6279
-16.5 | -0.8231 | 0.22443 | 0.0958 | -3.6675
-16 | -0.8065 | 0.21707 | 0.0917 | -3.7154
-15.5 | -0.7903 | 0.20905 | 0.0862 | -3.7804
-15 | -0.7771 | 0.20119 | 0.0807 | -3.8625
-14.5 | -0.7636 | 0.19323 | 0.0763 | -3.9518
-14 | -0.7493 | 0.18532 | 0.0754 | -4.0433
-13.5 | -0.7355 | 0.17846 | 0.0725 | -4.1214
-13 | -0.723 | 0.17095 | 0.0691 | -4.2293
-12.5 | -0.7122 | 0.16275 | 0.0653 | -4.376
-12 | -0.7052 | 0.15354 | 0.0586 | -4.5929
-11.5 | -0.6969 | 0.14473 | 0.0545 | -4.8152
-11 | -0.6969 | 0.13456 | 0.0518 | -5.1791
-10.5 | -0.6873 | 0.12757 | 0.0499 | -5.3876
-10 | -0.6801 | 0.11987 | 0.047 | -5.6736
-9.5 | -0.6755 | 0.11141 | 0.0431 | -6.0632
-9 | -0.6736 | 0.10217 | 0.0381 | -6.5929
-8.5 | -0.675 | 0.09161 | 0.0311 | -7.3682
-8 | -0.6742 | 0.07762 | 0.0153 | -8.6859
-7 | -0.6667 | 0.04323 | -0.007 | -15.4222
-6.5 | -0.6453 | 0.02513 | -0.0069 | -25.6785
-6 | -0.598 | 0.01902 | -0.0061 | -31.4406
-5.5 | -0.5435 | 0.01661 | -0.0057 | -32.7213
-5 | -0.49 | 0.0132 | -0.0052 | -37.1212
-4.5 | -0.4337 | 0.01145 | -0.0054 | -37.8777
-4 | -0.3718 | 0.01023 | -0.0065 | -36.3441
-3.5 | -0.3258 | 0.00939 | -0.0037 | -34.6965
-3 | -0.2774 | 0.00887 | -0.0016 | -31.274
-2.5 | -0.2262 | 0.0083 | -0.0003 | -27.253
-2 | -0.1749 | 0.0073 | 0.0005 | -23.9589
-1.5 | -0.1239 | 0.00634 | 0.0015 | -19.5426
-1 | -0.0758 | 0.00559 | 0.004 | -13.5599
-0.5 | -0.0245 | 0.00537 | 0.0064 | -4.5624
0 | 0.0561 | 0.00547 | 0.0017 | 10.2559
0.5 | 0.1178 | 0.00557 | 0.0006 | 21.149
1 | 0.1729 | 0.00572 | 0.0009 | 30.2273
1.5 | 0.228 | 0.00592 | 0.0013 | 38.5135
2 | 0.2834 | 0.00617 | 0.0015 | 45.9319
2.5 | 0.339 | 0.00646 | 0.0017 | 52.4768
3 | 0.3947 | 0.0068 | 0.0018 | 58.0441
3.5 | 0.4505 | 0.00721 | 0.0018 | 62.4827
4 | 0.5062 | 0.00766 | 0.0018 | 66.0836
4.5 | 0.5617 | 0.00819 | 0.0017 | 68.5836
5 | 0.6171 | 0.00876 | 0.0016 | 70.4452
5.5 | 0.6723 | 0.00939 | 0.0016 | 71.5974
6 | 0.727 | 0.0101 | 0.0015 | 71.9802
6.5 | 0.7813 | 0.01092 | 0.0015 | 71.5476
7 | 0.8349 | 0.01186 | 0.0014 | 70.3963
7.5 | 0.8872 | 0.01315 | 0.0015 | 67.4677
8 | 0.9382 | 0.01475 | 0.0017 | 63.6068
8.5 | 0.9882 | 0.01639 | 0.002 | 60.2929
9 | 1.0341 | 0.01879 | 0.0027 | 55.0346
9.5 | 1.0798 | 0.02079 | 0.0032 | 51.9384
10 | 1.1151 | 0.02458 | 0.0043 | 45.3662
10.5 | 1.1506 | 0.02783 | 0.0054 | 41.3439
11 | 1.1776 | 0.03179 | 0.0066 | 37.0431
11.5 | 1.1909 | 0.03643 | 0.0077 | 32.6901
12 | 1.1842 | 0.04267 | 0.0069 | 27.7525
12.5 | 1.1686 | 0.05151 | 0.0023 | 22.6869
13 | 1.1432 | 0.0635 | -0.0057 | 18.0031
13.5 | 1.1077 | 0.07874 | -0.016 | 14.0678
14 | 1.04 | 0.10223 | -0.0306 | 10.1731
14.5 | 0.9026 | 0.149 | -0.0548 | 6.0577
15 | 0.8481 | 0.18403 | -0.0681 | 4.6085
15.5 | 0.8593 | 0.19198 | -0.0718 | 4.476
16 | 0.8752 | 0.19703 | -0.0735 | 4.442
16.5 | 0.8798 | 0.20896 | -0.079 | 4.2104

## 29. Re 500k Mach 0.25 (1)
BIGFOIL.COM POLAR EXPORT
AZ2007_8_1.2_tip
AZ2007_8_1.2_tip |  |  |  | Cl Max: | 0.9 | at alpha= | 8.5 | deg
JavaFoil+Calcfoil stall+Eppler ext transition |  |  |  | L/D Max: | 60.685 | at alpha= | 7.5 | deg
Re: | 500000 |  |  | Cd Min: | 0.00658 | at alpha= | 0 | deg
Mach: | 0.25 |  |  | Cl=0 at alpha= | -0.20833 | deg
|  |  |  | @ Cl=0.1, Cd= | 0.0067616
|  |  |  | @ Cl=0.4, Cd= | 0.008466
|  |  |  | @ Cl=0.6, Cd= | 0.13408
alpha (deg) | Cl | Cd | Cm | Cl/Cd
-12.5 | -0.069 | 0.10433 | 0.004 | -0.665
-12 | -0.125 | 0.09976 | 0.004 | -1.251
-11.5 | -0.209 | 0.09415 | 0.004 | -2.225
-11 | -0.271 | 0.10511 | 0.004 | -2.576
-10.5 | -0.325 | 0.09978 | 0.004 | -3.253
-10 | -0.373 | 0.08751 | 0.003 | -4.257
-9.5 | -0.414 | 0.07935 | 0.003 | -5.22
-9 | -0.449 | 0.0715 | 0.003 | -6.28
-8.5 | -0.476 | 0.06619 | 0.003 | -7.19
-8 | -0.494 | 0.06142 | 0.003 | -8.048
-7.5 | -0.504 | 0.05667 | 0.003 | -8.888
-7 | -0.504 | 0.05235 | 0.003 | -9.628
-6.5 | -0.496 | 0.04873 | 0.003 | -10.172
-6 | -0.479 | 0.04525 | 0.003 | -10.596
-5.5 | -0.456 | 0.04196 | 0.003 | -10.869
-5 | -0.426 | 0.03926 | 0.003 | -10.864
-4.5 | -0.392 | 0.03696 | 0.003 | -10.599
-4 | -0.353 | 0.03505 | 0.003 | -10.067
-3.5 | -0.387 | 0.01133 | 0.009 | -34.177
-3 | -0.332 | 0.01103 | 0.008 | -30.088
-2.5 | -0.274 | 0.01072 | 0.008 | -25.566
-2 | -0.215 | 0.0102 | 0.008 | -21.106
-1.5 | -0.156 | 0.01 | 0.008 | -15.562
-1 | -0.096 | 0.00686 | 0.008 | -13.946
-0.5 | -0.035 | 0.00671 | 0.008 | -5.279
0 | 0.025 | 0.00658 | 0.008 | 3.791
0.5 | 0.085 | 0.00671 | 0.008 | 12.728
1 | 0.146 | 0.00692 | 0.007 | 21.062
1.5 | 0.206 | 0.00728 | 0.007 | 28.32
2 | 0.266 | 0.00746 | 0.007 | 35.704
2.5 | 0.326 | 0.00794 | 0.007 | 41.088
3 | 0.386 | 0.00834 | 0.007 | 46.305
3.5 | 0.446 | 0.00888 | 0.007 | 50.23
4 | 0.506 | 0.00946 | 0.006 | 53.436
4.5 | 0.565 | 0.00994 | 0.006 | 56.79
5 | 0.622 | 0.01064 | 0.006 | 58.489
5.5 | 0.678 | 0.01135 | 0.006 | 59.756
6 | 0.732 | 0.01219 | 0.006 | 60.093
6.5 | 0.783 | 0.01329 | 0.005 | 58.93
7 | 0.831 | 0.01462 | 0.005 | 56.795
7.5 | 0.861 | 0.0142 | 0.005 | 60.685
8 | 0.887 | 0.01612 | 0.005 | 55.015
8.5 | 0.9 | 0.01787 | 0.004 | 50.401
9 | 0.889 | 0.02234 | 0.004 | 39.781
9.5 | 0.763 | 0.06426 | 0.002 | 11.873
10 | 0.757 | 0.06898 | 0.001 | 10.972
10.5 | 0.742 | 0.07562 | 0.001 | 9.813
11 | 0.717 | 0.08169 | 0.001 | 8.782
11.5 | 0.683 | 0.08892 | 0.001 | 7.685
12 | 0.64 | 0.09616 | 0.001 | 6.658
12.5 | 0.589 | 0.10823 | 0.001 | 5.444
13 | 0.525 | 0.11911 | 0.001 | 4.408
13.5 | 0.453 | 0.13408 | 0.001 | 3.375

## 30. Re 500k Mach 0.25 (2)
BIGFOIL.COM POLAR EXPORT
AZ2007_8_1.2_tip
AZ2007_8_1.2_tip |  |  |  | Cl Max: | 1.131 | at alpha= | 10.5 | deg
XFOIL ncrit=9 |  |  |  | L/D Max: | 71.3447 | at alpha= | 6 | deg
Re: | 500000 |  |  | Cd Min: | 0.27823 | at alpha= | -20 | deg
Mach: | 0.25 |  |  | Cl=0 at alpha= | -0.33291 | deg
|  |  |  | @ Cl=0.1, Cd= | 0.0056142
|  |  |  | @ Cl=0.4, Cd= | 0.0069125
|  |  |  | @ Cl=0.6, Cd= | 0.0086484
alpha (deg) | Cl | Cd | Cm | Cl/Cd
-20 | -0.9613 | 0.27823 | 0.1293 | -3.4551
-19.5 | -0.9432 | 0.27141 | 0.1234 | -3.4752
-19 | -0.9252 | 0.26327 | 0.1199 | -3.5143
-18.5 | -0.9073 | 0.25654 | 0.1162 | -3.5367
-18 | -0.8891 | 0.24973 | 0.112 | -3.5602
-17.5 | -0.8708 | 0.24269 | 0.1077 | -3.5881
-17 | -0.8525 | 0.23547 | 0.1034 | -3.6204
-16.5 | -0.8345 | 0.22807 | 0.099 | -3.659
-16 | -0.8161 | 0.22022 | 0.0942 | -3.7058
-15.5 | -0.8 | 0.21241 | 0.0882 | -3.7663
-15 | -0.7851 | 0.20455 | 0.0831 | -3.8382
-14.5 | -0.7693 | 0.19572 | 0.0807 | -3.9306
-14 | -0.7532 | 0.18893 | 0.0783 | -3.9867
-13.5 | -0.7384 | 0.18164 | 0.0749 | -4.0652
-13 | -0.7247 | 0.17378 | 0.0712 | -4.1702
-12.5 | -0.7146 | 0.165 | 0.0649 | -4.3309
-12 | -0.7045 | 0.15649 | 0.0601 | -4.5019
-11.5 | -0.6992 | 0.1467 | 0.0574 | -4.7662
-11 | -0.6866 | 0.13963 | 0.0559 | -4.9173
-10.5 | -0.6772 | 0.13199 | 0.0531 | -5.1307
-10 | -0.6699 | 0.12379 | 0.0496 | -5.4116
-9.5 | -0.6648 | 0.11499 | 0.0454 | -5.7814
-9 | -0.6616 | 0.1046 | 0.0381 | -6.325
-8.5 | -0.6571 | 0.09464 | 0.0314 | -6.9432
-8 | -0.6561 | 0.08354 | 0.0229 | -7.8537
-7 | -0.6573 | 0.05434 | -0.0029 | -12.0961
-6.5 | -0.646 | 0.03468 | -0.0082 | -18.6275
-6 | -0.6119 | 0.02371 | -0.0085 | -25.8077
-5.5 | -0.5598 | 0.01875 | -0.0078 | -29.856
-5 | -0.5037 | 0.01504 | -0.0073 | -33.4907
-4.5 | -0.4465 | 0.01215 | -0.0071 | -36.749
-4 | -0.3852 | 0.01101 | -0.0071 | -34.9864
-3.5 | -0.3388 | 0.00984 | -0.0038 | -34.4309
-3 | -0.2875 | 0.00909 | -0.0018 | -31.6282
-2.5 | -0.2336 | 0.00857 | -0.0005 | -27.2579
-2 | -0.1798 | 0.00761 | 0.0004 | -23.6268
-1.5 | -0.1265 | 0.00662 | 0.0013 | -19.1088
-1 | -0.0759 | 0.00578 | 0.0034 | -13.1315
-0.5 | -0.0262 | 0.00545 | 0.0065 | -4.8073
0 | 0.0522 | 0.00554 | 0.003 | 9.4224
0.5 | 0.1231 | 0.00565 | 0.0004 | 21.7876
1 | 0.1798 | 0.00581 | 0.0008 | 30.9466
1.5 | 0.2367 | 0.00602 | 0.0011 | 39.3189
2 | 0.2938 | 0.00629 | 0.0014 | 46.7091
2.5 | 0.3512 | 0.00659 | 0.0016 | 53.2929
3 | 0.4087 | 0.00697 | 0.0018 | 58.637
3.5 | 0.4664 | 0.0074 | 0.0018 | 63.027
4 | 0.524 | 0.00789 | 0.0019 | 66.4132
4.5 | 0.5816 | 0.00845 | 0.002 | 68.8284
5 | 0.6391 | 0.00907 | 0.002 | 70.4631
5.5 | 0.6964 | 0.00977 | 0.0021 | 71.2794
6 | 0.7534 | 0.01056 | 0.0023 | 71.3447
6.5 | 0.8099 | 0.0115 | 0.0025 | 70.4261
7 | 0.8653 | 0.0127 | 0.0027 | 68.1339
7.5 | 0.9194 | 0.0143 | 0.0032 | 64.2937
8 | 0.9717 | 0.01619 | 0.0039 | 60.0185
8.5 | 1.0185 | 0.01901 | 0.0048 | 53.5771
9 | 1.0643 | 0.02163 | 0.006 | 49.2048
9.5 | 1.0965 | 0.02619 | 0.0073 | 41.8671
10 | 1.1251 | 0.03063 | 0.0088 | 36.732
10.5 | 1.131 | 0.03667 | 0.0096 | 30.8427
11 | 1.1149 | 0.04497 | 0.0064 | 24.7921
11.5 | 1.09 | 0.05678 | -0.002 | 19.1969
12 | 1.0575 | 0.0716 | -0.0129 | 14.7696
12.5 | 1.019 | 0.08833 | -0.0239 | 11.5363
13 | 0.9758 | 0.10663 | -0.0344 | 9.1513
13.5 | 0.9262 | 0.12787 | -0.0453 | 7.2433
14.5 | 0.8506 | 0.17469 | -0.065 | 4.8692
15 | 0.8511 | 0.18929 | -0.0715 | 4.4963
15.5 | 0.8635 | 0.19774 | -0.0757 | 4.3668

## 31. Re 500k Mach 0.50 (1)
BIGFOIL.COM POLAR EXPORT
AZ2007_8_1.2_tip
AZ2007_8_1.2_tip |  |  |  | Cl Max: | 1.075 | at alpha= | 20 | deg
JavaFoil+Calcfoil stall+Eppler ext transition |  |  |  | L/D Max: | 57.125 | at alpha= | 5 | deg
Re: | 500000 |  |  | Cd Min: | 0.00705 | at alpha= | 0.5 | deg
Mach: | 0.5 |  |  | Cl=0 at alpha= | -0.20588 | deg
|  |  |  | @ Cl=0.1, Cd= | 0.0070757
|  |  |  | @ Cl=0.4, Cd= | 0.0088478
|  |  |  | @ Cl=0.6, Cd= | 0.12531
alpha (deg) | Cl | Cd | Cm | Cl/Cd
-20 | -1.055 | 0.22947 | 0.006 | -4.596
-19.5 | -1.029 | 0.2263 | 0.006 | -4.549
-19 | -1.005 | 0.22095 | 0.006 | -4.546
-18.5 | -0.976 | 0.2103 | 0.005 | -4.64
-18 | -0.95 | 0.20465 | 0.005 | -4.641
-17.5 | -0.924 | 0.19978 | 0.006 | -4.625
-17 | -0.898 | 0.19301 | 0.006 | -4.655
-16.5 | -0.873 | 0.18948 | 0.006 | -4.605
-16 | -0.847 | 0.18022 | 0.006 | -4.702
-15.5 | -0.819 | 0.17106 | 0.005 | -4.785
-15 | -0.792 | 0.16869 | 0.005 | -4.697
-14.5 | -0.766 | 0.16223 | 0.005 | -4.722
-14 | -0.74 | 0.16049 | 0.005 | -4.611
-13.5 | -0.714 | 0.1573 | 0.005 | -4.538
-13 | -0.688 | 0.15054 | 0.005 | -4.569
-12.5 | -0.659 | 0.1415 | 0.005 | -4.661
-12 | -0.633 | 0.13751 | 0.005 | -4.602
-11.5 | -0.606 | 0.13416 | 0.005 | -4.52
-11 | -0.58 | 0.13139 | 0.005 | -4.415
-10.5 | -0.554 | 0.12187 | 0.005 | -4.542
-10 | -0.527 | 0.11705 | 0.005 | -4.502
-9.5 | -0.499 | 0.10764 | 0.004 | -4.639
-9 | -0.473 | 0.10581 | 0.004 | -4.467
-8.5 | -0.446 | 0.10468 | 0.004 | -4.261
-8 | -0.419 | 0.1029 | 0.004 | -4.076
-7.5 | -0.393 | 0.0978 | 0.004 | -4.016
-7 | -0.366 | 0.08923 | 0.004 | -4.097
-6.5 | -0.339 | 0.08532 | 0.004 | -3.971
-6 | -0.312 | 0.08344 | 0.004 | -3.739
-5.5 | -0.285 | 0.04417 | 0.004 | -6.461
-5 | -0.258 | 0.04664 | 0.003 | -5.536
-4.5 | -0.383 | 0.04138 | 0.003 | -9.252
-4 | -0.373 | 0.03764 | 0.003 | -9.907
-3.5 | -0.339 | 0.03469 | 0.003 | -9.758
-3 | -0.367 | 0.01177 | 0.009 | -31.169
-2.5 | -0.305 | 0.01142 | 0.009 | -26.686
-2 | -0.24 | 0.01113 | 0.009 | -21.553
-1.5 | -0.174 | 0.01055 | 0.009 | -16.468
-1 | -0.107 | 0.01043 | 0.009 | -10.246
-0.5 | -0.04 | 0.00728 | 0.009 | -5.437
0 | 0.028 | 0.00714 | 0.009 | 3.909
0.5 | 0.095 | 0.00705 | 0.008 | 13.539
1 | 0.163 | 0.0074 | 0.008 | 22.019
1.5 | 0.23 | 0.00764 | 0.008 | 30.12
2 | 0.298 | 0.00814 | 0.008 | 36.563
2.5 | 0.365 | 0.00855 | 0.008 | 42.665
3 | 0.432 | 0.00912 | 0.008 | 47.327
3.5 | 0.498 | 0.0098 | 0.007 | 50.846
4 | 0.564 | 0.01034 | 0.007 | 54.552
4.5 | 0.629 | 0.01122 | 0.007 | 56.076
5 | 0.692 | 0.01211 | 0.007 | 57.125
5.5 | 0.751 | 0.01322 | 0.007 | 56.759
6 | 0.803 | 0.01495 | 0.006 | 53.712
6.5 | 0.826 | 0.01621 | 0.006 | 50.949
7 | 0.832 | 0.01881 | 0.006 | 44.249
7.5 | 0.661 | 0.05527 | 0.002 | 11.96
8 | 0.441 | 0.0597 | 0.002 | 7.384
8.5 | 0.467 | 0.09511 | 0.002 | 4.909
9 | 0.494 | 0.10232 | 0.002 | 4.825
9.5 | 0.52 | 0.10505 | 0.002 | 4.952
10 | 0.547 | 0.11098 | 0.002 | 4.926
10.5 | 0.574 | 0.11758 | 0.002 | 4.882
11 | 0.6 | 0.12531 | 0.002 | 4.792
11.5 | 0.627 | 0.12882 | 0.002 | 4.865
12 | 0.653 | 0.13127 | 0.001 | 4.976
12.5 | 0.681 | 0.1423 | 0.001 | 4.786
13 | 0.707 | 0.14648 | 0.001 | 4.828
13.5 | 0.733 | 0.15116 | 0.001 | 4.851
14 | 0.76 | 0.15873 | 0.001 | 4.786
14.5 | 0.788 | 0.16877 | 0.001 | 4.667
15 | 0.814 | 0.17378 | 0.001 | 4.682
15.5 | 0.84 | 0.17576 | 0.001 | 4.777
16 | 0.866 | 0.18544 | 0 | 4.669
16.5 | 0.894 | 0.19211 | 0 | 4.652
17 | 0.919 | 0.19281 | 0 | 4.768
17.5 | 0.945 | 0.20101 | 0 | 4.702
18 | 0.971 | 0.20359 | 0 | 4.769
18.5 | 1 | 0.21612 | 0 | 4.626
19 | 1.025 | 0.21783 | -0.001 | 4.703
19.5 | 1.05 | 0.22513 | -0.001 | 4.664
20 | 1.075 | 0.23327 | -0.001 | 4.609

## 32. Re 500k Mach 0.50 (2)
BIGFOIL.COM POLAR EXPORT
AZ2007_8_1.2_tip
AZ2007_8_1.2_tip |  |  |  | Cl Max: | 1.0969 | at alpha= | 20 | deg
XFOIL ncrit=9 |  |  |  | L/D Max: | 70.6107 | at alpha= | 5 | deg
Re: | 500000 |  |  | Cd Min: | 0.30697 | at alpha= | -20 | deg
Mach: | 0.5 |  |  | Cl=0 at alpha= | -0.336 | deg
|  |  |  | @ Cl=0.1, Cd= | 0.0059629
|  |  |  | @ Cl=0.4, Cd= | 0.0071879
|  |  |  | @ Cl=0.6, Cd= | 0.008859
alpha (deg) | Cl | Cd | Cm | Cl/Cd
-20 | -1.0572 | 0.30697 | 0.1511 | -3.444
-19.5 | -1.0353 | 0.29822 | 0.1465 | -3.4716
-19 | -1.0125 | 0.2899 | 0.1412 | -3.4926
-18.5 | -0.9894 | 0.28132 | 0.1357 | -3.517
-18 | -0.966 | 0.27261 | 0.1302 | -3.5435
-17.5 | -0.9422 | 0.26371 | 0.1246 | -3.5729
-17 | -0.9182 | 0.25493 | 0.118 | -3.6018
-16.5 | -0.896 | 0.24641 | 0.1117 | -3.6362
-15.5 | -0.8518 | 0.22805 | 0.1031 | -3.7351
-15 | -0.8302 | 0.21984 | 0.0989 | -3.7764
-14.5 | -0.8088 | 0.21152 | 0.0944 | -3.8238
-14 | -0.7877 | 0.20293 | 0.0897 | -3.8816
-13.5 | -0.7678 | 0.19409 | 0.0827 | -3.9559
-13 | -0.7515 | 0.18558 | 0.0765 | -4.0495
-12.5 | -0.7309 | 0.17635 | 0.0756 | -4.1446
-12 | -0.713 | 0.16828 | 0.072 | -4.237
-11.5 | -0.6964 | 0.15989 | 0.0681 | -4.3555
-11 | -0.6813 | 0.15119 | 0.0637 | -4.5063
-10.5 | -0.671 | 0.14234 | 0.0566 | -4.7141
-10 | -0.6588 | 0.1333 | 0.052 | -4.9422
-9.5 | -0.6521 | 0.12342 | 0.0492 | -5.2836
-9 | -0.6395 | 0.11556 | 0.0474 | -5.5339
-8.5 | -0.6296 | 0.1074 | 0.0441 | -5.8622
-8 | -0.6219 | 0.09874 | 0.0397 | -6.2984
-7.5 | -0.6163 | 0.0895 | 0.034 | -6.886
-7 | -0.6179 | 0.07747 | 0.0258 | -7.976
-6.5 | -0.6178 | 0.06724 | 0.0166 | -9.188
-6 | -0.6084 | 0.05275 | -0.0004 | -11.5336
-5.5 | -0.5847 | 0.04021 | -0.0101 | -14.5412
-5 | -0.5503 | 0.02782 | -0.0151 | -19.7807
-4.5 | -0.501 | 0.01874 | -0.015 | -26.7343
-4 | -0.4512 | 0.01452 | -0.0102 | -31.0744
-3.5 | -0.3936 | 0.01204 | -0.0062 | -32.691
-3 | -0.3321 | 0.01039 | -0.0033 | -31.9634
-2.5 | -0.2676 | 0.00941 | -0.0015 | -28.4378
-2 | -0.2024 | 0.00878 | -0.0004 | -23.0524
-1.5 | -0.139 | 0.0078 | 0.0005 | -17.8205
-0.5 | -0.0205 | 0.00599 | 0.0044 | -3.4224
0 | 0.042 | 0.00583 | 0.0069 | 7.2041
1 | 0.2122 | 0.00622 | -0.0002 | 34.1158
1.5 | 0.2767 | 0.00648 | 0.0003 | 42.7006
2 | 0.3415 | 0.00682 | 0.0009 | 50.0733
2.5 | 0.4067 | 0.00723 | 0.0013 | 56.2517
3 | 0.4725 | 0.00771 | 0.0018 | 61.284
3.5 | 0.5387 | 0.00828 | 0.0024 | 65.0604
4 | 0.6054 | 0.00891 | 0.003 | 67.9461
4.5 | 0.6726 | 0.00964 | 0.0037 | 69.7718
5 | 0.74 | 0.01048 | 0.0047 | 70.6107
5.5 | 0.8074 | 0.01152 | 0.0058 | 70.0868
6 | 0.8742 | 0.01287 | 0.0072 | 67.9254
6.5 | 0.9382 | 0.01496 | 0.009 | 62.7139
7 | 0.9936 | 0.01835 | 0.0114 | 54.1471
7.5 | 1.0352 | 0.02326 | 0.0141 | 44.5056
8 | 1.0513 | 0.03001 | 0.0149 | 35.0317
8.5 | 1.0337 | 0.03952 | 0.0092 | 26.1564
9 | 1.007 | 0.05252 | -0.0021 | 19.1736
9.5 | 0.9754 | 0.06663 | -0.0126 | 14.6391
10 | 0.9423 | 0.08072 | -0.0215 | 11.6737
10.5 | 0.9101 | 0.09488 | -0.0295 | 9.5921
11 | 0.8814 | 0.10921 | -0.037 | 8.0707
11.5 | 0.8592 | 0.12354 | -0.044 | 6.9548
12 | 0.8466 | 0.13715 | -0.0504 | 6.1728
12.5 | 0.8429 | 0.14983 | -0.0563 | 5.6257
13 | 0.8459 | 0.16171 | -0.0618 | 5.231
13.5 | 0.8531 | 0.17342 | -0.0675 | 4.9193
14 | 0.864 | 0.18447 | -0.0729 | 4.6837
14.5 | 0.8779 | 0.1947 | -0.0779 | 4.509
15.5 | 0.9086 | 0.21712 | -0.0892 | 4.1848
16 | 0.9278 | 0.22691 | -0.0948 | 4.0888
16.5 | 0.9486 | 0.23531 | -0.0992 | 4.0313
17 | 0.9698 | 0.24442 | -0.1017 | 3.9678
17.5 | 0.9892 | 0.25444 | -0.1082 | 3.8878
18 | 1.0098 | 0.26495 | -0.1163 | 3.8113
18.5 | 1.0315 | 0.27421 | -0.1218 | 3.7617
19 | 1.0533 | 0.28292 | -0.127 | 3.723
19.5 | 1.0753 | 0.29162 | -0.1307 | 3.6873
20 | 1.0969 | 0.30206 | -0.1361 | 3.6314

## 33. Re 750k Mach 0.00 (1)
BIGFOIL.COM POLAR EXPORT
AZ2007_8_1.2_tip
AZ2007_8_1.2_tip |  |  |  | Cl Max: | 0.942 | at alpha= | 9.5 | deg
JavaFoil+Calcfoil stall+Eppler ext transition |  |  |  | L/D Max: | 66.947 | at alpha= | 6 | deg
Re: | 750000 |  |  | Cd Min: | 0.00586 | at alpha= | 0.5 | deg
Mach: | 0 |  |  | Cl=0 at alpha= | -0.2069 | deg
|  |  |  | @ Cl=0.1, Cd= | 0.0059157
|  |  |  | @ Cl=0.4, Cd= | 0.0075055
|  |  |  | @ Cl=0.6, Cd= | 0.00933
alpha (deg) | Cl | Cd | Cm | Cl/Cd
-14 | -0.423 | 0.11155 | 0.004 | -3.788
-13.5 | -0.442 | 0.10595 | 0.004 | -4.172
-13 | -0.461 | 0.09981 | 0.003 | -4.622
-12.5 | -0.48 | 0.09485 | 0.004 | -5.065
-12 | -0.499 | 0.09674 | 0.003 | -5.153
-11.5 | -0.515 | 0.0907 | 0.003 | -5.682
-11 | -0.531 | 0.08398 | 0.003 | -6.319
-10.5 | -0.544 | 0.07864 | 0.003 | -6.912
-10 | -0.554 | 0.0721 | 0.003 | -7.678
-9.5 | -0.56 | 0.06663 | 0.003 | -8.411
-9 | -0.563 | 0.06284 | 0.003 | -8.965
-8.5 | -0.562 | 0.05905 | 0.003 | -9.516
-8 | -0.556 | 0.05566 | 0.003 | -9.989
-7.5 | -0.545 | 0.05173 | 0.003 | -10.539
-7 | -0.529 | 0.04889 | 0.003 | -10.826
-6.5 | -0.509 | 0.04525 | 0.003 | -11.243
-6 | -0.484 | 0.04276 | 0.003 | -11.309
-5.5 | -0.454 | 0.04003 | 0.003 | -11.342
-5 | -0.524 | 0.01113 | 0.009 | -47.09
-4.5 | -0.478 | 0.01088 | 0.008 | -43.924
-4 | -0.429 | 0.01063 | 0.008 | -40.341
-3.5 | -0.376 | 0.01036 | 0.008 | -36.34
-3 | -0.322 | 0.01007 | 0.008 | -31.983
-2.5 | -0.266 | 0.00986 | 0.008 | -26.962
-2 | -0.209 | 0.00931 | 0.008 | -22.399
-1.5 | -0.151 | 0.00914 | 0.008 | -16.491
-1 | -0.093 | 0.00625 | 0.008 | -14.825
-0.5 | -0.034 | 0.00607 | 0.008 | -5.65
0 | 0.024 | 0.00604 | 0.007 | 4.004
0.5 | 0.083 | 0.00586 | 0.007 | 14.116
1 | 0.141 | 0.00605 | 0.007 | 23.341
1.5 | 0.2 | 0.00629 | 0.007 | 31.716
2 | 0.258 | 0.00651 | 0.007 | 39.626
2.5 | 0.316 | 0.00684 | 0.007 | 46.21
3 | 0.374 | 0.00725 | 0.007 | 51.623
3.5 | 0.432 | 0.00782 | 0.006 | 55.233
4 | 0.49 | 0.00837 | 0.006 | 58.501
4.5 | 0.547 | 0.0088 | 0.006 | 62.162
5 | 0.603 | 0.00936 | 0.006 | 64.447
5.5 | 0.658 | 0.00998 | 0.006 | 65.965
6 | 0.711 | 0.01062 | 0.006 | 66.947
6.5 | 0.762 | 0.01153 | 0.005 | 66.107
7 | 0.81 | 0.0127 | 0.005 | 63.797
7.5 | 0.854 | 0.01345 | 0.005 | 63.488
8 | 0.893 | 0.01428 | 0.005 | 62.513
8.5 | 0.915 | 0.01378 | 0.004 | 66.398
9 | 0.933 | 0.01588 | 0.004 | 58.769
9.5 | 0.942 | 0.01781 | 0.004 | 52.893
10 | 0.937 | 0.02135 | 0.004 | 43.901
10.5 | 0.912 | 0.02936 | 0.003 | 31.065
11 | 0.809 | 0.07199 | 0.002 | 11.24
11.5 | 0.799 | 0.07953 | 0.001 | 10.046
12 | 0.79 | 0.08483 | 0.001 | 9.308
12.5 | 0.777 | 0.09109 | 0.001 | 8.525
13 | 0.756 | 0.09616 | 0.001 | 7.866
13.5 | 0.732 | 0.10219 | 0.001 | 7.161
14 | 0.704 | 0.11282 | 0.001 | 6.243
14.5 | 0.675 | 0.11711 | 0.001 | 5.763

## 34. Re 750k Mach 0.00 (2)
BIGFOIL.COM POLAR EXPORT
AZ2007_8_1.2_tip
AZ2007_8_1.2_tip |  |  |  | Cl Max: | 1.2744 | at alpha= | 12.5 | deg
XFOIL ncrit=9 |  |  |  | L/D Max: | 79.6251 | at alpha= | 6 | deg
Re: | 750000 |  |  | Cd Min: | 0.22536 | at alpha= | 17.5 | deg
Mach: | 0 |  |  | Cl=0 at alpha= | -0.28473 | deg
|  |  |  | @ Cl=0.1, Cd= | 0.0048413
|  |  |  | @ Cl=0.4, Cd= | 0.006137
|  |  |  | @ Cl=0.6, Cd= | 0.007729
alpha (deg) | Cl | Cd | Cm | Cl/Cd
-7 | -0.7032 | 0.02188 | -0.0047 | -32.1389
-6.5 | -0.6545 | 0.01776 | -0.0041 | -36.8525
-6 | -0.6018 | 0.01511 | -0.0037 | -39.8279
-5.5 | -0.5466 | 0.01344 | -0.0036 | -40.6696
-5 | -0.4907 | 0.01106 | -0.004 | -44.3671
-4.5 | -0.4415 | 0.01023 | -0.0021 | -43.1574
-4 | -0.3935 | 0.00932 | 0 | -42.221
-3.5 | -0.3419 | 0.0086 | 0.0013 | -39.7558
-3 | -0.2885 | 0.0081 | 0.002 | -35.6173
-2.5 | -0.2339 | 0.00771 | 0.0025 | -30.3372
-2 | -0.1799 | 0.00696 | 0.0027 | -25.8477
-1.5 | -0.1258 | 0.00622 | 0.003 | -20.2251
-1 | -0.0726 | 0.00545 | 0.0035 | -13.3211
0 | 0.0289 | 0.00471 | 0.0071 | 6.1359
0.5 | 0.1047 | 0.00485 | 0.0032 | 21.5876
1 | 0.1685 | 0.00501 | 0.0015 | 33.6327
1.5 | 0.2237 | 0.00522 | 0.0017 | 42.8544
2 | 0.279 | 0.00546 | 0.0019 | 51.0989
2.5 | 0.3345 | 0.00575 | 0.0019 | 58.1739
3 | 0.3902 | 0.00607 | 0.0019 | 64.2834
3.5 | 0.4458 | 0.00645 | 0.0019 | 69.1163
4 | 0.5014 | 0.00688 | 0.0018 | 72.8779
4.5 | 0.5569 | 0.00734 | 0.0017 | 75.8719
5 | 0.6123 | 0.00784 | 0.0016 | 78.0995
5.5 | 0.6675 | 0.00841 | 0.0015 | 79.3698
6 | 0.7222 | 0.00907 | 0.0013 | 79.6251
6.5 | 0.7766 | 0.0098 | 0.0012 | 79.2449
7 | 0.8304 | 0.01061 | 0.0011 | 78.2658
7.5 | 0.8834 | 0.0116 | 0.001 | 76.1552
8 | 0.9357 | 0.01277 | 0.0011 | 73.2733
8.5 | 0.987 | 0.01412 | 0.0013 | 69.9008
9 | 1.0355 | 0.016 | 0.0015 | 64.7188
9.5 | 1.0853 | 0.01725 | 0.0017 | 62.9159
10 | 1.1313 | 0.0191 | 0.0021 | 59.2304
10.5 | 1.168 | 0.02245 | 0.0029 | 52.0267
11 | 1.2069 | 0.0249 | 0.0037 | 48.4699
11.5 | 1.2406 | 0.02769 | 0.0045 | 44.8032
12 | 1.2695 | 0.03049 | 0.0051 | 41.6366
12.5 | 1.2744 | 0.03516 | 0.0055 | 36.2457
13 | 1.2565 | 0.04362 | 0.0024 | 28.8056
13.5 | 1.2282 | 0.05543 | -0.0045 | 22.1577
14 | 1.1987 | 0.0687 | -0.0129 | 17.4483
14.5 | 1.1668 | 0.08303 | -0.0215 | 14.0528
15 | 1.1368 | 0.09755 | -0.0296 | 11.6535
15.5 | 1.1039 | 0.1136 | -0.0383 | 9.7174
16 | 1.0641 | 0.13226 | -0.0481 | 8.0455
17 | 0.893 | 0.21704 | -0.0857 | 4.1144
17.5 | 0.9065 | 0.22536 | -0.0903 | 4.0225

## 35. Re 750k Mach 0.10 (1)
BIGFOIL.COM POLAR EXPORT
AZ2007_8_1.2_tip
AZ2007_8_1.2_tip |  |  |  | Cl Max: | 0.937 | at alpha= | 9.5 | deg
JavaFoil+Calcfoil stall+Eppler ext transition |  |  |  | L/D Max: | 67.619 | at alpha= | 8.5 | deg
Re: | 750000 |  |  | Cd Min: | 0.00587 | at alpha= | 0.5 | deg
Mach: | 0.1 |  |  | Cl=0 at alpha= | -0.2069 | deg
|  |  |  | @ Cl=0.1, Cd= | 0.0059248
|  |  |  | @ Cl=0.4, Cd= | 0.0075059
|  |  |  | @ Cl=0.6, Cd= | 0.0093379
alpha (deg) | Cl | Cd | Cm | Cl/Cd
-13.5 | -0.401 | 0.10599 | 0.004 | -3.786
-13 | -0.423 | 0.10072 | 0.004 | -4.204
-12.5 | -0.445 | 0.09568 | 0.004 | -4.654
-12 | -0.467 | 0.09051 | 0.004 | -5.157
-11.5 | -0.487 | 0.09069 | 0.003 | -5.37
-11 | -0.506 | 0.08512 | 0.003 | -5.94
-10.5 | -0.522 | 0.07896 | 0.003 | -6.612
-10 | -0.536 | 0.07304 | 0.003 | -7.333
-9.5 | -0.546 | 0.06757 | 0.003 | -8.076
-9 | -0.552 | 0.06305 | 0.003 | -8.752
-8.5 | -0.553 | 0.05928 | 0.003 | -9.333
-8 | -0.55 | 0.05569 | 0.003 | -9.871
-7.5 | -0.541 | 0.05216 | 0.003 | -10.371
-7 | -0.527 | 0.04882 | 0.003 | -10.792
-6.5 | -0.508 | 0.046 | 0.003 | -11.039
-6 | -0.484 | 0.04297 | 0.003 | -11.253
-5.5 | -0.455 | 0.04022 | 0.003 | -11.306
-5 | -0.424 | 0.03719 | 0.004 | -11.399
-4.5 | -0.48 | 0.01087 | 0.009 | -44.122
-4 | -0.43 | 0.01066 | 0.008 | -40.374
-3.5 | -0.378 | 0.01037 | 0.008 | -36.466
-3 | -0.324 | 0.01009 | 0.008 | -32.059
-2.5 | -0.267 | 0.00988 | 0.008 | -27.031
-2 | -0.21 | 0.00933 | 0.008 | -22.455
-1.5 | -0.152 | 0.00916 | 0.008 | -16.541
-1 | -0.093 | 0.00627 | 0.008 | -14.854
-0.5 | -0.034 | 0.00618 | 0.008 | -5.575
0 | 0.024 | 0.00605 | 0.008 | 4.018
0.5 | 0.083 | 0.00587 | 0.007 | 14.148
1 | 0.142 | 0.00606 | 0.007 | 23.403
1.5 | 0.201 | 0.00634 | 0.007 | 31.624
2 | 0.259 | 0.00652 | 0.007 | 39.766
2.5 | 0.318 | 0.00685 | 0.007 | 46.349
3 | 0.376 | 0.00727 | 0.007 | 51.762
3.5 | 0.434 | 0.00784 | 0.006 | 55.373
4 | 0.492 | 0.00839 | 0.006 | 58.647
4.5 | 0.55 | 0.00882 | 0.006 | 62.296
5 | 0.606 | 0.0094 | 0.006 | 64.467
5.5 | 0.661 | 0.01002 | 0.006 | 66.003
6 | 0.714 | 0.01071 | 0.006 | 66.715
6.5 | 0.766 | 0.01159 | 0.005 | 66.041
7 | 0.814 | 0.01282 | 0.005 | 63.474
7.5 | 0.857 | 0.01354 | 0.005 | 63.277
8 | 0.895 | 0.01447 | 0.005 | 61.827
8.5 | 0.914 | 0.01352 | 0.004 | 67.619
9 | 0.931 | 0.01624 | 0.004 | 57.29
9.5 | 0.937 | 0.01831 | 0.004 | 51.166
10 | 0.925 | 0.02288 | 0.004 | 40.442
10.5 | 0.871 | 0.03996 | 0.003 | 21.792
11 | 0.795 | 0.07448 | 0.001 | 10.672
11.5 | 0.786 | 0.07997 | 0.001 | 9.834
12 | 0.774 | 0.08626 | 0.001 | 8.977
12.5 | 0.758 | 0.09238 | 0.001 | 8.202
13 | 0.733 | 0.09854 | 0.001 | 7.442
13.5 | 0.704 | 0.10559 | 0.001 | 6.668
14 | 0.672 | 0.11402 | 0.001 | 5.897
14.5 | 0.639 | 0.12307 | 0.001 | 5.19

## 36. Re 750k Mach 0.10 (2)
BIGFOIL.COM POLAR EXPORT
AZ2007_8_1.2_tip
AZ2007_8_1.2_tip |  |  |  | Cl Max: | 1.2602 | at alpha= | 12 | deg
XFOIL ncrit=9 |  |  |  | L/D Max: | 79.6276 | at alpha= | 6 | deg
Re: | 750000 |  |  | Cd Min: | 0.27246 | at alpha= | -20 | deg
Mach: | 0.1 |  |  | Cl=0 at alpha= | -0.28614 | deg
|  |  |  | @ Cl=0.1, Cd= | 0.0048523
|  |  |  | @ Cl=0.4, Cd= | 0.0061508
|  |  |  | @ Cl=0.6, Cd= | 0.0077439
alpha (deg) | Cl | Cd | Cm | Cl/Cd
-20 | -0.9449 | 0.27246 | 0.125 | -3.468
-19.5 | -0.9286 | 0.26515 | 0.1216 | -3.5022
-19 | -0.9118 | 0.259 | 0.1178 | -3.5205
-18.5 | -0.8947 | 0.25263 | 0.1136 | -3.5415
-18 | -0.8774 | 0.24597 | 0.1094 | -3.5671
-17.5 | -0.8601 | 0.239 | 0.1052 | -3.5987
-17 | -0.843 | 0.2318 | 0.101 | -3.6368
-16.5 | -0.8256 | 0.22417 | 0.0966 | -3.6829
-16 | -0.8093 | 0.21619 | 0.0915 | -3.7435
-15.5 | -0.7944 | 0.20828 | 0.0868 | -3.8141
-15 | -0.7798 | 0.20035 | 0.0826 | -3.8922
-14.5 | -0.7677 | 0.19184 | 0.0797 | -4.0018
-14 | -0.7533 | 0.18538 | 0.077 | -4.0635
-13.5 | -0.7399 | 0.17827 | 0.0738 | -4.1504
-13 | -0.7279 | 0.1705 | 0.0703 | -4.2692
-12.5 | -0.7188 | 0.16101 | 0.065 | -4.4643
-12 | -0.7099 | 0.15219 | 0.0608 | -4.6646
-11 | -0.7028 | 0.13362 | 0.054 | -5.2597
-10.5 | -0.694 | 0.12653 | 0.0515 | -5.4849
-10 | -0.6886 | 0.11836 | 0.0481 | -5.8178
-9.5 | -0.6855 | 0.10952 | 0.0439 | -6.2591
-9 | -0.6851 | 0.09999 | 0.0388 | -6.8517
-8.5 | -0.6881 | 0.08945 | 0.0321 | -7.6926
-8 | -0.6945 | 0.07617 | 0.0185 | -9.1178
-7 | -0.7043 | 0.02391 | -0.0054 | -29.4563
-6.5 | -0.6578 | 0.01849 | -0.0046 | -35.576
-6 | -0.6052 | 0.01552 | -0.0041 | -38.9948
-5.5 | -0.5495 | 0.01386 | -0.004 | -39.6465
-5 | -0.4934 | 0.01122 | -0.0044 | -43.975
-4.5 | -0.4447 | 0.01033 | -0.0022 | -43.0494
-4 | -0.3962 | 0.00939 | -0.0001 | -42.1938
-3.5 | -0.3441 | 0.00869 | 0.0013 | -39.5972
-3 | -0.2903 | 0.00814 | 0.002 | -35.6634
-2.5 | -0.2352 | 0.00775 | 0.0025 | -30.3484
-1.5 | -0.1264 | 0.00626 | 0.003 | -20.1917
-1 | -0.0728 | 0.0055 | 0.0034 | -13.2364
-0.5 | -0.0216 | 0.00491 | 0.005 | -4.3992
0 | 0.0289 | 0.00473 | 0.0071 | 6.1099
0.5 | 0.1045 | 0.00486 | 0.0034 | 21.5021
1 | 0.1697 | 0.00503 | 0.0015 | 33.7376
1.5 | 0.2252 | 0.00524 | 0.0017 | 42.9771
2 | 0.2809 | 0.00548 | 0.0018 | 51.2591
2.5 | 0.3367 | 0.00577 | 0.0019 | 58.3536
3 | 0.3927 | 0.0061 | 0.0019 | 64.377
3.5 | 0.4487 | 0.00649 | 0.0019 | 69.1371
4 | 0.5047 | 0.00691 | 0.0019 | 73.0391
4.5 | 0.5605 | 0.00739 | 0.0018 | 75.8457
5 | 0.6163 | 0.00789 | 0.0017 | 78.1115
5.5 | 0.6718 | 0.00847 | 0.0016 | 79.3152
6 | 0.727 | 0.00913 | 0.0015 | 79.6276
6.5 | 0.7818 | 0.00989 | 0.0014 | 79.0495
7 | 0.836 | 0.01072 | 0.0013 | 77.9851
7.5 | 0.8893 | 0.01183 | 0.0013 | 75.1733
8 | 0.9421 | 0.01297 | 0.0014 | 72.6369
8.5 | 0.9938 | 0.01435 | 0.0017 | 69.2544
9 | 1.0426 | 0.01624 | 0.002 | 64.1995
9.5 | 1.0921 | 0.01769 | 0.0023 | 61.7354
10 | 1.1358 | 0.02006 | 0.0029 | 56.6201
10.5 | 1.173 | 0.02328 | 0.0038 | 50.3866
11 | 1.2091 | 0.02616 | 0.0047 | 46.2194
11.5 | 1.2394 | 0.02928 | 0.0056 | 42.3292
12 | 1.2602 | 0.03268 | 0.0062 | 38.5618
12.5 | 1.255 | 0.03878 | 0.0051 | 32.362
13 | 1.2352 | 0.0486 | -0.0003 | 25.4156
13.5 | 1.207 | 0.06127 | -0.0084 | 19.6997
14 | 1.1767 | 0.07512 | -0.0171 | 15.6643
14.5 | 1.1434 | 0.08998 | -0.0256 | 12.7073
15 | 1.1086 | 0.10589 | -0.0343 | 10.4694
15.5 | 1.0623 | 0.1255 | -0.0447 | 8.4645
16.5 | 0.8825 | 0.20682 | -0.0801 | 4.267
17 | 0.8947 | 0.21793 | -0.0864 | 4.1054

## 37. Re 750k Mach 0.25 (1)
BIGFOIL.COM POLAR EXPORT
AZ2007_8_1.2_tip
AZ2007_8_1.2_tip |  |  |  | Cl Max: | 0.909 | at alpha= | 9 | deg
JavaFoil+Calcfoil stall+Eppler ext transition |  |  |  | L/D Max: | 66.749 | at alpha= | 8 | deg
Re: | 750000 |  |  | Cd Min: | 0.00595 | at alpha= | 0.5 | deg
Mach: | 0.25 |  |  | Cl=0 at alpha= | -0.20833 | deg
|  |  |  | @ Cl=0.1, Cd= | 0.0059967
|  |  |  | @ Cl=0.4, Cd= | 0.12021
|  |  |  | @ Cl=0.6, Cd= | 0.12021
alpha (deg) | Cl | Cd | Cm | Cl/Cd
-12.5 | -0.069 | 0.09942 | 0.004 | -0.699
-12 | -0.125 | 0.09438 | 0.004 | -1.324
-11.5 | -0.21 | 0.08996 | 0.004 | -2.331
-11 | -0.271 | 0.08311 | 0.004 | -3.262
-10.5 | -0.325 | 0.07902 | 0.004 | -4.112
-10 | -0.373 | 0.07265 | 0.004 | -5.131
-9.5 | -0.414 | 0.07483 | 0.003 | -5.538
-9 | -0.449 | 0.06846 | 0.003 | -6.561
-8.5 | -0.476 | 0.06276 | 0.003 | -7.584
-8 | -0.494 | 0.05839 | 0.003 | -8.468
-7.5 | -0.504 | 0.05374 | 0.003 | -9.374
-7 | -0.504 | 0.05069 | 0.003 | -9.945
-6.5 | -0.496 | 0.04706 | 0.003 | -10.537
-6 | -0.48 | 0.04409 | 0.003 | -10.878
-5.5 | -0.456 | 0.04083 | 0.003 | -11.174
-5 | -0.427 | 0.0384 | 0.003 | -11.111
-4.5 | -0.488 | 0.01111 | 0.009 | -43.948
-4 | -0.44 | 0.01086 | 0.009 | -40.491
-3.5 | -0.387 | 0.01052 | 0.009 | -36.809
-3 | -0.332 | 0.01022 | 0.008 | -32.459
-2.5 | -0.274 | 0.00999 | 0.008 | -27.434
-2 | -0.215 | 0.00945 | 0.008 | -22.785
-1.5 | -0.156 | 0.00926 | 0.008 | -16.808
-1 | -0.096 | 0.0064 | 0.008 | -14.945
-0.5 | -0.035 | 0.00628 | 0.008 | -5.64
0 | 0.025 | 0.0061 | 0.008 | 4.093
0.5 | 0.085 | 0.00595 | 0.008 | 14.358
1 | 0.146 | 0.00614 | 0.007 | 23.746
1.5 | 0.206 | 0.00645 | 0.007 | 31.954
2 | 0.266 | 0.00662 | 0.007 | 40.206
2.5 | 0.326 | 0.00709 | 0.007 | 46.018
3 | 0.386 | 0.00748 | 0.007 | 51.677
3.5 | 0.446 | 0.00799 | 0.007 | 55.825
4 | 0.506 | 0.00855 | 0.006 | 59.156
4.5 | 0.565 | 0.009 | 0.006 | 62.743
5 | 0.622 | 0.00967 | 0.006 | 64.382
5.5 | 0.678 | 0.01034 | 0.006 | 65.636
6 | 0.732 | 0.01112 | 0.006 | 65.86
6.5 | 0.783 | 0.01212 | 0.005 | 64.652
7 | 0.831 | 0.01336 | 0.005 | 62.17
7.5 | 0.871 | 0.01428 | 0.005 | 60.985
8 | 0.892 | 0.01336 | 0.005 | 66.749
8.5 | 0.908 | 0.01603 | 0.004 | 56.639
9 | 0.909 | 0.01842 | 0.004 | 49.351
9.5 | 0.879 | 0.02522 | 0.004 | 34.866
10 | 0.758 | 0.0676 | 0.002 | 11.216
10.5 | 0.743 | 0.07286 | 0.001 | 10.192
11 | 0.718 | 0.07867 | 0.001 | 9.121
11.5 | 0.683 | 0.08431 | 0.001 | 8.106
12 | 0.64 | 0.09233 | 0.001 | 6.936
12.5 | 0.589 | 0.10155 | 0.001 | 5.803
13 | 0.525 | 0.10535 | 0.001 | 4.987
13.5 | 0.453 | 0.11307 | 0.001 | 4.006
14 | 0.374 | 0.12021 | 0.001 | 3.114

## 38. Re 750k Mach 0.25 (2)
BIGFOIL.COM POLAR EXPORT
AZ2007_8_1.2_tip
AZ2007_8_1.2_tip |  |  |  | Cl Max: | 1.1763 | at alpha= | 10.5 | deg
XFOIL ncrit=9 |  |  |  | L/D Max: | 79.2534 | at alpha= | 6 | deg
Re: | 750000 |  |  | Cd Min: | 0.2707 | at alpha= | -19.5 | deg
Mach: | 0.25 |  |  | Cl=0 at alpha= | -0.3 | deg
|  |  |  | @ Cl=0.1, Cd= | 0.0049222
|  |  |  | @ Cl=0.4, Cd= | 0.0062083
|  |  |  | @ Cl=0.6, Cd= | 0.0078048
alpha (deg) | Cl | Cd | Cm | Cl/Cd
-19.5 | -0.9471 | 0.2707 | 0.1264 | -3.4987
-19 | -0.9291 | 0.26422 | 0.1222 | -3.5164
-18.5 | -0.9108 | 0.25744 | 0.1178 | -3.5379
-18 | -0.8924 | 0.25044 | 0.1133 | -3.5633
-17.5 | -0.8739 | 0.24313 | 0.1089 | -3.5944
-17 | -0.8553 | 0.23554 | 0.1044 | -3.6312
-16.5 | -0.8366 | 0.22756 | 0.0993 | -3.6764
-16 | -0.8197 | 0.21964 | 0.0942 | -3.732
-15.5 | -0.8035 | 0.21173 | 0.0895 | -3.7949
-15 | -0.7875 | 0.20369 | 0.0852 | -3.8662
-14.5 | -0.7728 | 0.19589 | 0.083 | -3.9451
-14 | -0.7573 | 0.18894 | 0.0797 | -4.0082
-13.5 | -0.7429 | 0.18148 | 0.0762 | -4.0936
-13 | -0.7294 | 0.17332 | 0.0724 | -4.2084
-12.5 | -0.7189 | 0.16386 | 0.0665 | -4.3873
-12 | -0.7085 | 0.15522 | 0.0626 | -4.5645
-11.5 | -0.7044 | 0.14552 | 0.0594 | -4.8406
-11 | -0.6924 | 0.1389 | 0.0575 | -4.9849
-10.5 | -0.684 | 0.13107 | 0.0544 | -5.2186
-10 | -0.6776 | 0.12261 | 0.0508 | -5.5265
-9.5 | -0.6733 | 0.11365 | 0.0466 | -5.9243
-9 | -0.6715 | 0.10365 | 0.0412 | -6.4785
-8.5 | -0.6676 | 0.09303 | 0.0342 | -7.1762
-8 | -0.6685 | 0.08197 | 0.0263 | -8.1554
-7.5 | -0.6663 | 0.06668 | 0.009 | -9.9925
-7 | -0.6578 | 0.05008 | -0.0024 | -13.135
-6.5 | -0.6681 | 0.02586 | -0.0074 | -25.8353
-6 | -0.6229 | 0.01856 | -0.0066 | -33.5614
-5.5 | -0.5674 | 0.01514 | -0.0061 | -37.4769
-5 | -0.5091 | 0.01227 | -0.006 | -41.4914
-4.5 | -0.4619 | 0.01098 | -0.0029 | -42.0674
-4 | -0.4103 | 0.00998 | -0.0007 | -41.1122
-3.5 | -0.3559 | 0.00905 | 0.0008 | -39.326
-3 | -0.2999 | 0.00831 | 0.0017 | -36.089
-2.5 | -0.2427 | 0.00791 | 0.0023 | -30.6827
-2 | -0.1858 | 0.00728 | 0.0026 | -25.522
-1.5 | -0.1295 | 0.00649 | 0.0028 | -19.9538
-1 | -0.0738 | 0.00571 | 0.0032 | -12.9247
-0.5 | -0.0204 | 0.00506 | 0.0046 | -4.0316
0 | 0.0306 | 0.00481 | 0.0071 | 6.3617
0.5 | 0.1048 | 0.00493 | 0.0042 | 21.2576
1 | 0.1767 | 0.00511 | 0.0013 | 34.5793
1.5 | 0.2339 | 0.00533 | 0.0015 | 43.8837
2 | 0.2913 | 0.00559 | 0.0017 | 52.1109
2.5 | 0.3489 | 0.00589 | 0.0018 | 59.236
3 | 0.4067 | 0.00625 | 0.0019 | 65.072
3.5 | 0.4646 | 0.00665 | 0.002 | 69.8647
4 | 0.5225 | 0.00711 | 0.002 | 73.488
5 | 0.6385 | 0.00815 | 0.0021 | 78.3436
5.5 | 0.6962 | 0.00879 | 0.0021 | 79.2036
6 | 0.7537 | 0.00951 | 0.0022 | 79.2534
6.5 | 0.8109 | 0.01034 | 0.0024 | 78.4236
7 | 0.8672 | 0.01141 | 0.0026 | 76.0035
7.5 | 0.9226 | 0.01273 | 0.003 | 72.4745
8 | 0.977 | 0.01428 | 0.0035 | 68.4174
8.5 | 1.0276 | 0.01652 | 0.0042 | 62.2034
9 | 1.0786 | 0.01836 | 0.0051 | 58.7473
9.5 | 1.1237 | 0.02101 | 0.006 | 53.4841
10 | 1.1531 | 0.02574 | 0.0075 | 44.798
10.5 | 1.1763 | 0.03043 | 0.0087 | 38.6559
11 | 1.1727 | 0.0369 | 0.0083 | 31.7805
11.5 | 1.1566 | 0.04635 | 0.0026 | 24.9536
12 | 1.1313 | 0.05917 | -0.0068 | 19.1195
12.5 | 1.0969 | 0.0744 | -0.0171 | 14.7433
13 | 1.0574 | 0.09075 | -0.0268 | 11.6518
13.5 | 1.0165 | 0.10787 | -0.036 | 9.4234
14 | 0.9741 | 0.12665 | -0.0457 | 7.6913
14.5 | 0.9223 | 0.14977 | -0.0569 | 6.1581
15 | 0.8646 | 0.18242 | -0.07 | 4.7396
15.5 | 0.8745 | 0.19038 | -0.0733 | 4.5934

## 39. Re 750k Mach 0.50 (1)
BIGFOIL.COM POLAR EXPORT
AZ2007_8_1.2_tip
AZ2007_8_1.2_tip |  |  |  | Cl Max: | 1.075 | at alpha= | 20 | deg
JavaFoil+Calcfoil stall+Eppler ext transition |  |  |  | L/D Max: | 63.064 | at alpha= | 5 | deg
Re: | 750000 |  |  | Cd Min: | 0.00652 | at alpha= | 0.5 | deg
Mach: | 0.5 |  |  | Cl=0 at alpha= | -0.20588 | deg
|  |  |  | @ Cl=0.1, Cd= | 0.0065222
|  |  |  | @ Cl=0.4, Cd= | 0.0079373
|  |  |  | @ Cl=0.6, Cd= | 0.0098197
alpha (deg) | Cl | Cd | Cm | Cl/Cd
-20 | -1.055 | 0.20946 | 0.006 | -5.036
-19.5 | -1.029 | 0.20212 | 0.006 | -5.093
-19 | -1.005 | 0.20554 | 0.006 | -4.889
-18.5 | -0.976 | 0.19366 | 0.006 | -5.04
-18 | -0.95 | 0.18705 | 0.005 | -5.078
-17.5 | -0.924 | 0.18104 | 0.006 | -5.104
-17 | -0.898 | 0.18014 | 0.006 | -4.988
-16.5 | -0.873 | 0.17363 | 0.006 | -5.026
-16 | -0.848 | 0.16557 | 0.006 | -5.12
-15.5 | -0.819 | 0.15874 | 0.005 | -5.158
-15 | -0.792 | 0.15277 | 0.005 | -5.187
-14.5 | -0.766 | 0.14954 | 0.005 | -5.123
-14 | -0.74 | 0.14399 | 0.005 | -5.139
-13.5 | -0.714 | 0.14074 | 0.005 | -5.072
-13 | -0.688 | 0.13589 | 0.005 | -5.064
-12.5 | -0.66 | 0.12951 | 0.005 | -5.094
-12 | -0.633 | 0.12455 | 0.005 | -5.082
-11.5 | -0.606 | 0.12041 | 0.005 | -5.037
-11 | -0.58 | 0.11761 | 0.005 | -4.932
-10.5 | -0.554 | 0.11142 | 0.005 | -4.969
-10 | -0.527 | 0.10613 | 0.005 | -4.968
-9.5 | -0.499 | 0.09649 | 0.004 | -5.175
-9 | -0.473 | 0.09591 | 0.004 | -4.93
-8.5 | -0.446 | 0.09492 | 0.004 | -4.701
-8 | -0.419 | 0.09047 | 0.004 | -4.637
-7.5 | -0.393 | 0.08699 | 0.004 | -4.516
-7 | -0.366 | 0.06111 | 0.004 | -5.984
-6.5 | -0.339 | 0.05299 | 0.004 | -6.397
-6 | -0.312 | 0.04727 | 0.004 | -6.605
-5.5 | -0.286 | 0.04275 | 0.004 | -6.687
-5 | -0.258 | 0.04397 | 0.004 | -5.873
-4.5 | -0.383 | 0.03994 | 0.003 | -9.587
-4 | -0.373 | 0.03636 | 0.004 | -10.258
-3.5 | -0.339 | 0.03385 | 0.004 | -10.004
-3 | -0.367 | 0.01097 | 0.009 | -33.423
-2.5 | -0.305 | 0.01064 | 0.009 | -28.646
-2 | -0.24 | 0.01036 | 0.009 | -23.154
-1.5 | -0.174 | 0.00974 | 0.009 | -17.843
-1 | -0.107 | 0.00963 | 0.009 | -11.097
-0.5 | -0.04 | 0.00677 | 0.009 | -5.848
0 | 0.028 | 0.0066 | 0.009 | 4.225
0.5 | 0.095 | 0.00652 | 0.008 | 14.643
1 | 0.163 | 0.00655 | 0.008 | 24.869
1.5 | 0.23 | 0.00679 | 0.008 | 33.924
2 | 0.298 | 0.00726 | 0.008 | 40.964
2.5 | 0.365 | 0.00765 | 0.008 | 47.643
3 | 0.432 | 0.0082 | 0.008 | 52.621
3.5 | 0.498 | 0.00884 | 0.007 | 56.32
4 | 0.564 | 0.00936 | 0.007 | 60.292
4.5 | 0.629 | 0.01019 | 0.007 | 61.765
5 | 0.692 | 0.01097 | 0.007 | 63.064
5.5 | 0.751 | 0.01199 | 0.007 | 62.594
6 | 0.803 | 0.01353 | 0.006 | 59.338
6.5 | 0.83 | 0.01473 | 0.006 | 56.392
7 | 0.839 | 0.01692 | 0.006 | 49.6
7.5 | 0.661 | 0.05313 | 0.002 | 12.444
8 | 0.444 | 0.05655 | 0.003 | 7.846
8.5 | 0.467 | 0.06705 | 0.002 | 6.968
9 | 0.494 | 0.09316 | 0.002 | 5.301
9.5 | 0.52 | 0.09589 | 0.002 | 5.426
10 | 0.547 | 0.10025 | 0.002 | 5.454
10.5 | 0.574 | 0.10644 | 0.002 | 5.396
11 | 0.601 | 0.11403 | 0.002 | 5.266
11.5 | 0.627 | 0.11862 | 0.002 | 5.285
12 | 0.653 | 0.12073 | 0.001 | 5.413
12.5 | 0.681 | 0.13138 | 0.001 | 5.184
13 | 0.707 | 0.13463 | 0.001 | 5.253
13.5 | 0.733 | 0.13921 | 0.001 | 5.268
14 | 0.76 | 0.1456 | 0.001 | 5.22
14.5 | 0.788 | 0.15324 | 0.001 | 5.14
15 | 0.814 | 0.15511 | 0.001 | 5.246
15.5 | 0.84 | 0.16176 | 0.001 | 5.191
16 | 0.866 | 0.1669 | 0 | 5.189
16.5 | 0.894 | 0.17493 | 0 | 5.11
17 | 0.919 | 0.17594 | 0 | 5.226
17.5 | 0.945 | 0.18273 | 0 | 5.173
18 | 0.971 | 0.19096 | 0 | 5.086
18.5 | 1 | 0.19987 | -0.001 | 5.003
19 | 1.025 | 0.19909 | -0.001 | 5.147
19.5 | 1.05 | 0.20609 | -0.001 | 5.095
20 | 1.075 | 0.2144 | -0.001 | 5.015

## 40. Re 750k Mach 0.50 (2)
BIGFOIL.COM POLAR EXPORT
AZ2007_8_1.2_tip
AZ2007_8_1.2_tip |  |  |  | Cl Max: | 1.0973 | at alpha= | 20 | deg
XFOIL ncrit=9 |  |  |  | L/D Max: | 79.1133 | at alpha= | 5 | deg
Re: | 750000 |  |  | Cd Min: | 0.30769 | at alpha= | -20 | deg
Mach: | 0.5 |  |  | Cl=0 at alpha= | -0.3704 | deg
|  |  |  | @ Cl=0.1, Cd= | 0.0052374
|  |  |  | @ Cl=0.4, Cd= | 0.0064233
|  |  |  | @ Cl=0.6, Cd= | 0.0079125
alpha (deg) | Cl | Cd | Cm | Cl/Cd
-20 | -1.0618 | 0.30769 | 0.1537 | -3.4509
-19.5 | -1.0392 | 0.29927 | 0.1481 | -3.4724
-19 | -1.016 | 0.29059 | 0.1425 | -3.4963
-18.5 | -0.9927 | 0.28183 | 0.137 | -3.5223
-18 | -0.9681 | 0.27263 | 0.1309 | -3.551
-17.5 | -0.9446 | 0.26373 | 0.1249 | -3.5817
-17 | -0.9218 | 0.25486 | 0.119 | -3.6169
-16.5 | -0.8995 | 0.24599 | 0.1133 | -3.6567
-16 | -0.8774 | 0.2367 | 0.1092 | -3.7068
-15.5 | -0.8558 | 0.22846 | 0.1051 | -3.746
-15 | -0.8342 | 0.22018 | 0.1005 | -3.7887
-14.5 | -0.8129 | 0.21173 | 0.0958 | -3.8393
-14 | -0.7921 | 0.20306 | 0.0912 | -3.9008
-13.5 | -0.7716 | 0.19358 | 0.0847 | -3.9859
-13 | -0.754 | 0.18451 | 0.0792 | -4.0865
-12.5 | -0.7364 | 0.17547 | 0.0765 | -4.1967
-12 | -0.7185 | 0.16781 | 0.0734 | -4.2816
-11.5 | -0.7018 | 0.1596 | 0.0696 | -4.3972
-11 | -0.687 | 0.15069 | 0.0652 | -4.559
-10.5 | -0.6754 | 0.14131 | 0.0591 | -4.7796
-10 | -0.6635 | 0.13228 | 0.0549 | -5.0159
-9.5 | -0.653 | 0.12313 | 0.0509 | -5.3033
-9 | -0.6487 | 0.114 | 0.0483 | -5.6904
-8.5 | -0.6395 | 0.10582 | 0.0451 | -6.0433
-8 | -0.6322 | 0.09724 | 0.0409 | -6.5014
-7.5 | -0.6273 | 0.08813 | 0.0358 | -7.1179
-7 | -0.6301 | 0.07686 | 0.0285 | -8.198
-6.5 | -0.6321 | 0.06524 | 0.0166 | -9.6888
-6 | -0.6219 | 0.04986 | -0.001 | -12.4729
-5.5 | -0.6 | 0.03567 | -0.0108 | -16.8209
-5 | -0.5734 | 0.02541 | -0.0109 | -22.5659
-4.5 | -0.5309 | 0.01778 | -0.0082 | -29.8594
-4 | -0.4731 | 0.01312 | -0.005 | -36.0595
-3.5 | -0.4096 | 0.01071 | -0.0023 | -38.2446
-3 | -0.3434 | 0.00942 | -0.0004 | -36.4544
-2.5 | -0.2765 | 0.00853 | 0.0009 | -32.415
-2 | -0.2092 | 0.00806 | 0.0017 | -25.9553
-1.5 | -0.1431 | 0.0074 | 0.0022 | -19.3378
-0.5 | -0.0155 | 0.00579 | 0.0033 | -2.677
0 | 0.0443 | 0.00529 | 0.0054 | 8.3743
0.5 | 0.1078 | 0.00523 | 0.0072 | 20.6119
1 | 0.2022 | 0.00547 | 0.0017 | 36.9653
1.5 | 0.2742 | 0.00574 | 0.0006 | 47.77
2 | 0.3392 | 0.00607 | 0.001 | 55.8814
2.5 | 0.4046 | 0.00645 | 0.0015 | 62.7287
3 | 0.4706 | 0.0069 | 0.002 | 68.2029
3.5 | 0.5373 | 0.00739 | 0.0025 | 72.7064
4 | 0.6045 | 0.00795 | 0.0031 | 76.0377
4.5 | 0.6723 | 0.0086 | 0.0038 | 78.1744
5 | 0.7405 | 0.00936 | 0.0047 | 79.1132
5.5 | 0.8089 | 0.01028 | 0.0057 | 78.6868
6 | 0.877 | 0.01148 | 0.0071 | 76.3937
6.5 | 0.9439 | 0.01319 | 0.0088 | 71.5618
7 | 1.0058 | 0.01591 | 0.0111 | 63.2181
7.5 | 1.054 | 0.02033 | 0.0139 | 51.8446
8 | 1.0756 | 0.02707 | 0.0154 | 39.734
8.5 | 1.0615 | 0.03626 | 0.0109 | 29.2747
9 | 1.0364 | 0.04908 | -0.0005 | 21.1165
9.5 | 1.0067 | 0.06312 | -0.0112 | 15.949
10 | 0.9745 | 0.07697 | -0.0199 | 12.6608
10.5 | 0.9432 | 0.09063 | -0.0276 | 10.4071
11 | 0.9144 | 0.10432 | -0.0349 | 8.7653
11.5 | 0.8899 | 0.11819 | -0.0421 | 7.5294
12 | 0.8694 | 0.13243 | -0.0493 | 6.565
12.5 | 0.8585 | 0.14624 | -0.0557 | 5.8705
13 | 0.8566 | 0.15914 | -0.0618 | 5.3827
13.5 | 0.8611 | 0.17105 | -0.0675 | 5.0342
14 | 0.87 | 0.18252 | -0.0731 | 4.7666
14.5 | 0.8821 | 0.1936 | -0.0786 | 4.5563
15 | 0.8968 | 0.20387 | -0.0837 | 4.3989
15.5 | 0.9113 | 0.21625 | -0.0898 | 4.2141
16 | 0.9315 | 0.22464 | -0.0945 | 4.1466
16.5 | 0.9519 | 0.2326 | -0.0981 | 4.0924
17 | 0.9701 | 0.24327 | -0.1035 | 3.9878
17.5 | 0.9903 | 0.25351 | -0.1095 | 3.9064
18 | 1.0114 | 0.26468 | -0.1169 | 3.8212
18.5 | 1.0329 | 0.27403 | -0.1224 | 3.7693
19 | 1.0546 | 0.28292 | -0.1278 | 3.7276
19.5 | 1.0761 | 0.29132 | -0.1326 | 3.6939
20 | 1.0973 | 0.30122 | -0.1378 | 3.6429

## 41. Re 1M Mach 0.00 (1)
BIGFOIL.COM POLAR EXPORT
AZ2007_8_1.2_tip
AZ2007_8_1.2_tip |  |  |  | Cl Max: | 0.949 | at alpha= | 10 | deg
JavaFoil+Calcfoil stall+Eppler ext transition |  |  |  | L/D Max: | 71.132 | at alpha= | 6 | deg
Re: | 1000000 |  |  | Cd Min: | 0.00567 | at alpha= | 1 | deg
Mach: | 0 |  |  | Cl=0 at alpha= | -0.2069 | deg
|  |  |  | @ Cl=0.1, Cd= | 0.0057478
|  |  |  | @ Cl=0.4, Cd= | 0.0069866
|  |  |  | @ Cl=0.6, Cd= | 0.0087211
alpha (deg) | Cl | Cd | Cm | Cl/Cd
-10.5 | -0.544 | 0.07595 | 0.003 | -7.159
-10 | -0.554 | 0.06991 | 0.003 | -7.92
-9.5 | -0.561 | 0.06541 | 0.003 | -8.57
-9 | -0.563 | 0.06104 | 0.003 | -9.232
-8.5 | -0.562 | 0.05752 | 0.003 | -9.771
-8 | -0.556 | 0.0543 | 0.003 | -10.241
-7.5 | -0.545 | 0.0504 | 0.003 | -10.82
-7 | -0.529 | 0.04759 | 0.003 | -11.124
-6.5 | -0.509 | 0.04452 | 0.003 | -11.431
-6 | -0.484 | 0.04173 | 0.003 | -11.592
-5.5 | -0.566 | 0.0108 | 0.009 | -52.376
-5 | -0.524 | 0.01075 | 0.009 | -48.726
-4.5 | -0.478 | 0.01045 | 0.008 | -45.74
-4 | -0.429 | 0.01016 | 0.008 | -42.186
-3.5 | -0.376 | 0.00986 | 0.008 | -38.19
-3 | -0.322 | 0.00965 | 0.008 | -33.355
-2.5 | -0.266 | 0.00946 | 0.008 | -28.083
-2 | -0.209 | 0.0089 | 0.008 | -23.443
-1.5 | -0.151 | 0.00879 | 0.008 | -17.146
-1 | -0.093 | 0.00605 | 0.008 | -15.321
-0.5 | -0.034 | 0.00597 | 0.008 | -5.744
0 | 0.024 | 0.0058 | 0.007 | 4.167
0.5 | 0.083 | 0.00578 | 0.007 | 14.302
1 | 0.141 | 0.00567 | 0.007 | 24.871
1.5 | 0.2 | 0.00592 | 0.007 | 33.678
2 | 0.258 | 0.0062 | 0.007 | 41.602
2.5 | 0.316 | 0.0065 | 0.007 | 48.635
3 | 0.374 | 0.00674 | 0.007 | 55.529
3.5 | 0.432 | 0.00729 | 0.006 | 59.24
4 | 0.49 | 0.00783 | 0.006 | 62.586
4.5 | 0.547 | 0.00821 | 0.006 | 66.639
5 | 0.603 | 0.00875 | 0.006 | 68.952
5.5 | 0.658 | 0.00934 | 0.006 | 70.455
6 | 0.711 | 0.01 | 0.006 | 71.132
6.5 | 0.762 | 0.01083 | 0.005 | 70.368
7 | 0.81 | 0.01201 | 0.005 | 67.466
7.5 | 0.854 | 0.01266 | 0.005 | 67.434
8 | 0.893 | 0.01341 | 0.005 | 66.553
8.5 | 0.926 | 0.01432 | 0.004 | 64.687
9 | 0.938 | 0.01481 | 0.004 | 63.315
9.5 | 0.948 | 0.0164 | 0.004 | 57.845
10 | 0.949 | 0.01883 | 0.004 | 50.412
10.5 | 0.939 | 0.02278 | 0.003 | 41.198
11 | 0.896 | 0.03522 | 0.003 | 25.449
11.5 | 0.804 | 0.07649 | 0.002 | 10.511
12 | 0.791 | 0.08329 | 0.001 | 9.498
12.5 | 0.777 | 0.08839 | 0.001 | 8.796
13 | 0.757 | 0.09379 | 0.001 | 8.067
13.5 | 0.732 | 0.1013 | 0.001 | 7.228
14 | 0.704 | 0.10709 | 0.001 | 6.578
14.5 | 0.675 | 0.11377 | 0.001 | 5.934
15 | 0.645 | 0.12066 | 0 | 5.346

## 42. Re 1M Mach 0.00 (2)
BIGFOIL.COM POLAR EXPORT
AZ2007_8_1.2_tip
AZ2007_8_1.2_tip |  |  |  | Cl Max: | 1.3204 | at alpha= | 13 | deg
XFOIL ncrit=9 |  |  |  | L/D Max: | 84.9647 | at alpha= | 6 | deg
Re: | 1000000 |  |  | Cd Min: | 0.1927 | at alpha= | 18 | deg
Mach: | 0 |  |  | Cl=0 at alpha= | -0.32274 | deg
|  |  |  | @ Cl=0.1, Cd= | 0.0044726
|  |  |  | @ Cl=0.4, Cd= | 0.0057616
|  |  |  | @ Cl=0.6, Cd= | 0.0072524
alpha (deg) | Cl | Cd | Cm | Cl/Cd
-8 | -0.7777 | 0.03502 | -0.0038 | -22.2073
-7.5 | -0.7596 | 0.02157 | -0.0036 | -35.2156
-7 | -0.7103 | 0.01845 | -0.0031 | -38.4986
-6.5 | -0.662 | 0.01436 | -0.0025 | -46.1003
-6 | -0.6083 | 0.01259 | -0.0024 | -48.3161
-5.5 | -0.551 | 0.01129 | -0.0028 | -48.8043
-5 | -0.5042 | 0.01057 | -0.0005 | -47.701
-4.5 | -0.4551 | 0.00941 | 0.0013 | -48.3634
-4 | -0.4024 | 0.00884 | 0.0023 | -45.5204
-3.5 | -0.3483 | 0.00816 | 0.003 | -42.6838
-3 | -0.2933 | 0.00764 | 0.0034 | -38.3901
-2.5 | -0.2377 | 0.00732 | 0.0036 | -32.4727
-2 | -0.1822 | 0.00682 | 0.0037 | -26.7155
-1.5 | -0.1272 | 0.00614 | 0.0037 | -20.7166
-1 | -0.0723 | 0.0055 | 0.0037 | -13.1455
-0.5 | -0.0184 | 0.00489 | 0.0042 | -3.7628
0 | 0.0335 | 0.00451 | 0.0055 | 7.4279
0.5 | 0.0867 | 0.00444 | 0.0068 | 19.527
1 | 0.1641 | 0.00463 | 0.0023 | 35.4428
1.5 | 0.2223 | 0.00484 | 0.0018 | 45.9298
2 | 0.2776 | 0.00508 | 0.002 | 54.6457
2.5 | 0.3332 | 0.00536 | 0.002 | 62.1642
3 | 0.3889 | 0.00569 | 0.002 | 68.348
3.5 | 0.4447 | 0.00605 | 0.002 | 73.5041
4 | 0.5005 | 0.00645 | 0.0019 | 77.5969
4.5 | 0.5562 | 0.00689 | 0.0018 | 80.7257
5 | 0.6118 | 0.00735 | 0.0016 | 83.2381
5.5 | 0.6671 | 0.00788 | 0.0015 | 84.6574
6 | 0.7222 | 0.0085 | 0.0013 | 84.9647
6.5 | 0.7768 | 0.00919 | 0.0012 | 84.5267
7 | 0.831 | 0.00995 | 0.0011 | 83.5176
7.5 | 0.8846 | 0.01084 | 0.001 | 81.6052
8 | 0.9371 | 0.012 | 0.001 | 78.0917
8.5 | 0.9896 | 0.01303 | 0.0011 | 75.9478
9 | 1.0413 | 0.01412 | 0.0012 | 73.7465
9.5 | 1.0897 | 0.01591 | 0.0014 | 68.4915
10 | 1.1384 | 0.01734 | 0.0017 | 65.6517
10.5 | 1.1851 | 0.01897 | 0.002 | 62.4723
11 | 1.2291 | 0.02084 | 0.0024 | 58.9779
11.5 | 1.2583 | 0.02476 | 0.0034 | 50.8199
12 | 1.2942 | 0.02702 | 0.004 | 47.8979
12.5 | 1.3177 | 0.03037 | 0.0049 | 43.3882
13 | 1.3204 | 0.03518 | 0.0049 | 37.5327
13.5 | 1.3146 | 0.04242 | 0.0014 | 30.9901
14 | 1.2971 | 0.05287 | -0.0052 | 24.5338
14.5 | 1.2666 | 0.06636 | -0.0137 | 19.0868
15 | 1.2225 | 0.08266 | -0.0229 | 14.7895
15.5 | 1.1727 | 0.10052 | -0.0324 | 11.6663
16 | 1.1218 | 0.1199 | -0.0424 | 9.3561
16.5 | 1.0678 | 0.14165 | -0.0535 | 7.5383
17 | 0.6449 | 0.18202 | -0.0488 | 3.543
17.5 | 0.6489 | 0.18808 | -0.0513 | 3.4501
18 | 0.657 | 0.1927 | -0.0533 | 3.4094

## 43. Re 1M Mach 0.10 (1)
BIGFOIL.COM POLAR EXPORT
AZ2007_8_1.2_tip
AZ2007_8_1.2_tip |  |  |  | Cl Max: | 0.944 | at alpha= | 9.5 | deg
JavaFoil+Calcfoil stall+Eppler ext transition |  |  |  | L/D Max: | 71.152 | at alpha= | 6 | deg
Re: | 1000000 |  |  | Cd Min: | 0.00568 | at alpha= | 1 | deg
Mach: | 0.1 |  |  | Cl=0 at alpha= | -0.2069 | deg
|  |  |  | @ Cl=0.1, Cd= | 0.0057583
|  |  |  | @ Cl=0.4, Cd= | 0.0069817
|  |  |  | @ Cl=0.6, Cd= | 0.00873
alpha (deg) | Cl | Cd | Cm | Cl/Cd
-13.5 | -0.402 | 0.10293 | 0.004 | -3.903
-13 | -0.424 | 0.09911 | 0.004 | -4.278
-12.5 | -0.446 | 0.09263 | 0.004 | -4.813
-12 | -0.467 | 0.08768 | 0.004 | -5.33
-11.5 | -0.487 | 0.08307 | 0.004 | -5.867
-11 | -0.506 | 0.08249 | 0.003 | -6.131
-10.5 | -0.522 | 0.07736 | 0.003 | -6.75
-10 | -0.536 | 0.07049 | 0.003 | -7.6
-9.5 | -0.546 | 0.06617 | 0.003 | -8.25
-9 | -0.552 | 0.06216 | 0.003 | -8.879
-8.5 | -0.553 | 0.05783 | 0.003 | -9.568
-8 | -0.55 | 0.05444 | 0.003 | -10.1
-7.5 | -0.541 | 0.05096 | 0.003 | -10.619
-7 | -0.527 | 0.04827 | 0.003 | -10.918
-6.5 | -0.508 | 0.04472 | 0.003 | -11.356
-6 | -0.484 | 0.04193 | 0.003 | -11.537
-5.5 | -0.46 | 0.03785 | 0.005 | -12.145
-5 | -0.525 | 0.0108 | 0.009 | -48.642
-4.5 | -0.48 | 0.01049 | 0.009 | -45.742
-4 | -0.43 | 0.01019 | 0.008 | -42.247
-3.5 | -0.378 | 0.00989 | 0.008 | -38.232
-3 | -0.324 | 0.00966 | 0.008 | -33.488
-2.5 | -0.267 | 0.00948 | 0.008 | -28.157
-2 | -0.21 | 0.00892 | 0.008 | -23.502
-1.5 | -0.152 | 0.00881 | 0.008 | -17.208
-1 | -0.093 | 0.00613 | 0.008 | -15.186
-0.5 | -0.034 | 0.00599 | 0.008 | -5.753
0 | 0.024 | 0.00581 | 0.008 | 4.182
0.5 | 0.083 | 0.00579 | 0.007 | 14.343
1 | 0.142 | 0.00568 | 0.007 | 24.952
1.5 | 0.201 | 0.00593 | 0.007 | 33.799
2 | 0.259 | 0.00621 | 0.007 | 41.716
2.5 | 0.318 | 0.00652 | 0.007 | 48.76
3 | 0.376 | 0.00675 | 0.007 | 55.704
3.5 | 0.434 | 0.00731 | 0.006 | 59.382
4 | 0.492 | 0.00785 | 0.006 | 62.737
4.5 | 0.55 | 0.00823 | 0.006 | 66.784
5 | 0.606 | 0.00879 | 0.006 | 68.976
5.5 | 0.661 | 0.00942 | 0.006 | 70.233
6 | 0.714 | 0.01004 | 0.006 | 71.152
6.5 | 0.766 | 0.01089 | 0.005 | 70.309
7 | 0.814 | 0.01208 | 0.005 | 67.371
7.5 | 0.857 | 0.01274 | 0.005 | 67.236
8 | 0.895 | 0.01359 | 0.005 | 65.865
8.5 | 0.919 | 0.01363 | 0.004 | 67.404
9 | 0.936 | 0.0151 | 0.004 | 61.945
9.5 | 0.944 | 0.01678 | 0.004 | 56.266
10 | 0.94 | 0.01968 | 0.004 | 47.763
10.5 | 0.924 | 0.02445 | 0.003 | 37.809
11 | 0.845 | 0.05107 | 0.003 | 16.544
11.5 | 0.788 | 0.0783 | 0.001 | 10.065
12 | 0.775 | 0.08389 | 0.001 | 9.24
12.5 | 0.758 | 0.08979 | 0.001 | 8.446
13 | 0.734 | 0.09548 | 0.001 | 7.683
13.5 | 0.704 | 0.10115 | 0.001 | 6.963
14 | 0.673 | 0.10919 | 0.001 | 6.16
14.5 | 0.639 | 0.11629 | 0.001 | 5.496

## 44. Re 1M Mach 0.10 (2)
BIGFOIL.COM POLAR EXPORT
AZ2007_8_1.2_tip
AZ2007_8_1.2_tip |  |  |  | Cl Max: | 1.3007 | at alpha= | 12.5 | deg
XFOIL ncrit=9 |  |  |  | L/D Max: | 84.9299 | at alpha= | 6 | deg
Re: | 1000000 |  |  | Cd Min: | 0.22364 | at alpha= | 17.5 | deg
Mach: | 0.1 |  |  | Cl=0 at alpha= | -0.32621 | deg
|  |  |  | @ Cl=0.1, Cd= | 0.0044836
|  |  |  | @ Cl=0.4, Cd= | 0.0057736
|  |  |  | @ Cl=0.6, Cd= | 0.0072617
alpha (deg) | Cl | Cd | Cm | Cl/Cd
-7.5 | -0.76 | 0.02388 | -0.0043 | -31.8258
-7 | -0.7143 | 0.01906 | -0.0036 | -37.4764
-6.5 | -0.6656 | 0.01494 | -0.003 | -44.5515
-6 | -0.6119 | 0.01289 | -0.0028 | -47.4709
-5.5 | -0.5544 | 0.01148 | -0.0031 | -48.2927
-5 | -0.5078 | 0.0107 | -0.0006 | -47.4579
-4.5 | -0.4581 | 0.00951 | 0.0012 | -48.1703
-4 | -0.405 | 0.00889 | 0.0022 | -45.5568
-3 | -0.2951 | 0.00768 | 0.0033 | -38.4245
-2.5 | -0.2391 | 0.00733 | 0.0036 | -32.6194
-2 | -0.1832 | 0.00687 | 0.0037 | -26.6667
-1.5 | -0.1278 | 0.00618 | 0.0037 | -20.6796
-1 | -0.0725 | 0.00553 | 0.0037 | -13.1103
-0.5 | -0.0183 | 0.00492 | 0.0042 | -3.7195
0.5 | 0.087 | 0.00445 | 0.0069 | 19.5506
1 | 0.1645 | 0.00465 | 0.0025 | 35.3763
1.5 | 0.2238 | 0.00485 | 0.0018 | 46.1443
2 | 0.2795 | 0.0051 | 0.002 | 54.8039
2.5 | 0.3354 | 0.00538 | 0.002 | 62.342
3 | 0.3914 | 0.00572 | 0.002 | 68.4266
3.5 | 0.4476 | 0.00607 | 0.002 | 73.7397
4 | 0.5037 | 0.00648 | 0.0019 | 77.7315
4.5 | 0.5598 | 0.00691 | 0.0018 | 81.013
5 | 0.6158 | 0.0074 | 0.0017 | 83.2162
5.5 | 0.6715 | 0.00795 | 0.0016 | 84.4654
6 | 0.727 | 0.00856 | 0.0015 | 84.9299
6.5 | 0.782 | 0.00927 | 0.0014 | 84.3581
7 | 0.8367 | 0.01003 | 0.0013 | 83.4197
7.5 | 0.8906 | 0.01097 | 0.0012 | 81.1851
8 | 0.9438 | 0.0121 | 0.0013 | 78
8.5 | 0.996 | 0.01343 | 0.0015 | 74.1623
9 | 1.0486 | 0.01437 | 0.0016 | 72.9715
9.5 | 1.0964 | 0.01642 | 0.002 | 66.7722
10 | 1.1455 | 0.01785 | 0.0024 | 64.1737
10.5 | 1.1917 | 0.01965 | 0.0028 | 60.6463
11 | 1.2329 | 0.02202 | 0.0034 | 55.99
11.5 | 1.2619 | 0.02583 | 0.0044 | 48.854
12 | 1.2912 | 0.02887 | 0.0053 | 44.7246
12.5 | 1.3007 | 0.03323 | 0.0059 | 39.1423
13 | 1.2952 | 0.03997 | 0.0034 | 32.4043
13.5 | 1.2805 | 0.04975 | -0.0028 | 25.7387
14 | 1.2516 | 0.06296 | -0.0113 | 19.8793
14.5 | 1.2123 | 0.07846 | -0.0205 | 15.4512
15 | 1.1644 | 0.09581 | -0.0299 | 12.1532
15.5 | 1.1156 | 0.11448 | -0.0396 | 9.7449
16 | 1.0665 | 0.13463 | -0.0499 | 7.9217
16.5 | 1.0086 | 0.15927 | -0.0624 | 6.3326
17 | 0.8975 | 0.2138 | -0.0851 | 4.1978
17.5 | 0.9095 | 0.22364 | -0.09 | 4.0668

## 45. Re 1M Mach 0.25 (1)
BIGFOIL.COM POLAR EXPORT
AZ2007_8_1.2_tip
AZ2007_8_1.2_tip |  |  |  | Cl Max: | 0.915 | at alpha= | 9 | deg
JavaFoil+Calcfoil stall+Eppler ext transition |  |  |  | L/D Max: | 70.213 | at alpha= | 6 | deg
Re: | 1000000 |  |  | Cd Min: | 0.00582 | at alpha= | 1 | deg
Mach: | 0.25 |  |  | Cl=0 at alpha= | -0.20833 | deg
|  |  |  | @ Cl=0.1, Cd= | 0.0058652
|  |  |  | @ Cl=0.4, Cd= | 0.11894
|  |  |  | @ Cl=0.6, Cd= | 0.11894
alpha (deg) | Cl | Cd | Cm | Cl/Cd
-10 | -0.373 | 0.07041 | 0.004 | -5.301
-9.5 | -0.415 | 0.06642 | 0.004 | -6.244
-9 | -0.449 | 0.06614 | 0.004 | -6.793
-8.5 | -0.476 | 0.06084 | 0.003 | -7.826
-8 | -0.495 | 0.05612 | 0.003 | -8.811
-7.5 | -0.504 | 0.05288 | 0.003 | -9.528
-7 | -0.504 | 0.04968 | 0.003 | -10.151
-6.5 | -0.496 | 0.04603 | 0.003 | -10.774
-6 | -0.48 | 0.0431 | 0.003 | -11.131
-5.5 | -0.456 | 0.04038 | 0.003 | -11.301
-5 | -0.532 | 0.01085 | 0.009 | -49
-4.5 | -0.488 | 0.01073 | 0.009 | -45.509
-4 | -0.44 | 0.01038 | 0.009 | -42.356
-3.5 | -0.387 | 0.01004 | 0.009 | -38.583
-3 | -0.332 | 0.0098 | 0.008 | -33.859
-2.5 | -0.274 | 0.00959 | 0.008 | -28.577
-2 | -0.215 | 0.00904 | 0.008 | -23.814
-1.5 | -0.156 | 0.00889 | 0.008 | -17.514
-1 | -0.096 | 0.00649 | 0.008 | -14.737
-0.5 | -0.035 | 0.0061 | 0.008 | -5.807
0 | 0.025 | 0.00599 | 0.008 | 4.166
0.5 | 0.085 | 0.00588 | 0.008 | 14.528
1 | 0.146 | 0.00582 | 0.007 | 25.054
1.5 | 0.206 | 0.006 | 0.007 | 34.336
2 | 0.266 | 0.0063 | 0.007 | 42.281
2.5 | 0.326 | 0.00663 | 0.007 | 49.205
3 | 0.386 | 0.00696 | 0.007 | 55.494
3.5 | 0.446 | 0.00745 | 0.007 | 59.859
4 | 0.506 | 0.00799 | 0.006 | 63.272
4.5 | 0.565 | 0.00839 | 0.006 | 67.251
5 | 0.622 | 0.00907 | 0.006 | 68.6
5.5 | 0.678 | 0.00968 | 0.006 | 70.081
6 | 0.732 | 0.01043 | 0.006 | 70.213
6.5 | 0.783 | 0.01143 | 0.005 | 68.547
7 | 0.831 | 0.01257 | 0.005 | 66.059
7.5 | 0.871 | 0.01341 | 0.005 | 64.944
8 | 0.897 | 0.01351 | 0.005 | 66.415
8.5 | 0.912 | 0.01495 | 0.005 | 61.027
9 | 0.915 | 0.01692 | 0.004 | 54.09
9.5 | 0.902 | 0.02035 | 0.004 | 44.309
10 | 0.798 | 0.05019 | 0.003 | 15.905
10.5 | 0.746 | 0.07077 | 0.002 | 10.535
11 | 0.718 | 0.07665 | 0.001 | 9.365
11.5 | 0.684 | 0.08176 | 0.001 | 8.36
12 | 0.641 | 0.08925 | 0.001 | 7.178
12.5 | 0.59 | 0.09532 | 0.001 | 6.188
13 | 0.526 | 0.1017 | 0.001 | 5.172
13.5 | 0.453 | 0.10893 | 0.001 | 4.161
14 | 0.375 | 0.11894 | 0.001 | 3.15

## 46. Re 1M Mach 0.25 (2)
BIGFOIL.COM POLAR EXPORT
AZ2007_8_1.2_tip
AZ2007_8_1.2_tip |  |  |  | Cl Max: | 1.2125 | at alpha= | 11 | deg
XFOIL ncrit=9 |  |  |  | L/D Max: | 84.7079 | at alpha= | 6 | deg
Re: | 1000000 |  |  | Cd Min: | 0.27957 | at alpha= | -20 | deg
Mach: | 0.25 |  |  | Cl=0 at alpha= | -0.33824 | deg
|  |  |  | @ Cl=0.1, Cd= | 0.0045475
|  |  |  | @ Cl=0.4, Cd= | 0.0058082
|  |  |  | @ Cl=0.6, Cd= | 0.0072805
alpha (deg) | Cl | Cd | Cm | Cl/Cd
-20 | -0.9684 | 0.27957 | 0.1325 | -3.4639
-19.5 | -0.9487 | 0.27204 | 0.1276 | -3.4874
-19 | -0.9291 | 0.2643 | 0.1223 | -3.5153
-18.5 | -0.9106 | 0.25679 | 0.1173 | -3.5461
-18 | -0.8924 | 0.24926 | 0.1123 | -3.5802
-17.5 | -0.8744 | 0.24172 | 0.1077 | -3.6174
-17 | -0.8578 | 0.23387 | 0.1042 | -3.6678
-16.5 | -0.8406 | 0.22709 | 0.1004 | -3.7016
-16 | -0.8234 | 0.2201 | 0.0965 | -3.741
-15.5 | -0.8065 | 0.21288 | 0.0925 | -3.7885
-15 | -0.79 | 0.20535 | 0.0886 | -3.8471
-14.5 | -0.774 | 0.19753 | 0.0846 | -3.9184
-14 | -0.7588 | 0.18839 | 0.0795 | -4.0278
-13.5 | -0.7457 | 0.17976 | 0.0751 | -4.1483
-13 | -0.7336 | 0.17106 | 0.0711 | -4.2886
-12.5 | -0.7244 | 0.16307 | 0.0688 | -4.4423
-12 | -0.7125 | 0.15585 | 0.0658 | -4.5717
-11.5 | -0.7023 | 0.14798 | 0.0625 | -4.7459
-11 | -0.6939 | 0.13955 | 0.059 | -4.9724
-10.5 | -0.6872 | 0.12947 | 0.0537 | -5.3078
-10 | -0.6814 | 0.1202 | 0.0496 | -5.6689
-9.5 | -0.6781 | 0.11066 | 0.0453 | -6.1278
-9 | -0.6769 | 0.10077 | 0.0405 | -6.7173
-8.5 | -0.6784 | 0.09034 | 0.0347 | -7.5094
-8 | -0.7013 | 0.07544 | 0.0229 | -9.2961
-7.5 | -0.7002 | 0.05702 | 0.003 | -12.2799
-7 | -0.717 | 0.02958 | -0.0061 | -24.2394
-6.5 | -0.6787 | 0.02099 | -0.006 | -32.3344
-6 | -0.6313 | 0.01501 | -0.0052 | -42.0586
-5.5 | -0.5744 | 0.01291 | -0.0047 | -44.4926
-5 | -0.5265 | 0.01156 | -0.0017 | -45.545
-4.5 | -0.4735 | 0.01053 | 0.0001 | -44.9668
-4 | -0.4191 | 0.00919 | 0.0015 | -45.6039
-3.5 | -0.3622 | 0.00848 | 0.0024 | -42.7123
-3 | -0.3047 | 0.00784 | 0.003 | -38.8648
-2.5 | -0.2465 | 0.00746 | 0.0033 | -33.0429
-2 | -0.1883 | 0.00707 | 0.0035 | -26.6337
-1.5 | -0.131 | 0.00636 | 0.0036 | -20.5975
-1 | -0.0738 | 0.00572 | 0.0036 | -12.9021
-0.5 | -0.0176 | 0.00508 | 0.004 | -3.4646
0 | 0.0368 | 0.00466 | 0.0051 | 7.897
0.5 | 0.0894 | 0.00452 | 0.0071 | 19.7788
1 | 0.1664 | 0.00472 | 0.0033 | 35.2542
1.5 | 0.2326 | 0.00494 | 0.0016 | 47.085
2 | 0.2899 | 0.0052 | 0.0018 | 55.75
2.5 | 0.3476 | 0.0055 | 0.0019 | 63.2
3 | 0.4054 | 0.00584 | 0.002 | 69.4178
3.5 | 0.4635 | 0.00622 | 0.0021 | 74.5177
4 | 0.5216 | 0.00664 | 0.0021 | 78.5542
4.5 | 0.5798 | 0.0071 | 0.0021 | 81.662
5 | 0.638 | 0.00762 | 0.0021 | 83.727
5.5 | 0.696 | 0.00823 | 0.0022 | 84.5687
6 | 0.7539 | 0.0089 | 0.0022 | 84.7079
6.5 | 0.8114 | 0.00969 | 0.0024 | 83.7358
7 | 0.8683 | 0.01063 | 0.0025 | 81.6839
7.5 | 0.9246 | 0.01177 | 0.0029 | 78.5556
8 | 0.9803 | 0.01304 | 0.0033 | 75.1764
8.5 | 1.0346 | 0.01455 | 0.0039 | 71.1065
9 | 1.0839 | 0.01697 | 0.0047 | 63.8715
9.5 | 1.1334 | 0.01902 | 0.0056 | 59.5899
10 | 1.1769 | 0.02181 | 0.0067 | 53.9615
10.5 | 1.212 | 0.02534 | 0.0078 | 47.8295
11 | 1.2125 | 0.0321 | 0.0085 | 37.7726
11.5 | 1.2091 | 0.03886 | 0.0059 | 31.1143
12 | 1.1901 | 0.04995 | -0.0021 | 23.8258
12.5 | 1.1599 | 0.06414 | -0.0121 | 18.0839
13 | 1.1231 | 0.07954 | -0.0215 | 14.1199
13.5 | 1.0835 | 0.09544 | -0.0301 | 11.3527
14 | 1.0409 | 0.11246 | -0.039 | 9.2557
15 | 0.9805 | 0.14498 | -0.055 | 6.763
15.5 | 0.8849 | 0.18703 | -0.0736 | 4.7313
16 | 0.8868 | 0.20073 | -0.0798 | 4.4179

## 47. Re 1M Mach 0.50 (1)
BIGFOIL.COM POLAR EXPORT
AZ2007_8_1.2_tip
AZ2007_8_1.2_tip |  |  |  | Cl Max: | 1.076 | at alpha= | 20 | deg
JavaFoil+Calcfoil stall+Eppler ext transition |  |  |  | L/D Max: | 67.408 | at alpha= | 5 | deg
Re: | 1000000 |  |  | Cd Min: | 0.00634 | at alpha= | 0.5 | deg
Mach: | 0.5 |  |  | Cl=0 at alpha= | -0.20588 | deg
|  |  |  | @ Cl=0.1, Cd= | 0.0063437
|  |  |  | @ Cl=0.4, Cd= | 0.0073969
|  |  |  | @ Cl=0.6, Cd= | 0.0091631
alpha (deg) | Cl | Cd | Cm | Cl/Cd
-20 | -1.055 | 0.19763 | 0.006 | -5.337
-19.5 | -1.029 | 0.19229 | 0.006 | -5.353
-19 | -1.005 | 0.19149 | 0.006 | -5.249
-18.5 | -0.976 | 0.18287 | 0.006 | -5.339
-18 | -0.95 | 0.17623 | 0.006 | -5.39
-17.5 | -0.924 | 0.17304 | 0.006 | -5.341
-17 | -0.899 | 0.16861 | 0.006 | -5.329
-16.5 | -0.873 | 0.15996 | 0.006 | -5.456
-16 | -0.848 | 0.15669 | 0.006 | -5.411
-15.5 | -0.819 | 0.15069 | 0.005 | -5.436
-15 | -0.793 | 0.14535 | 0.005 | -5.453
-14.5 | -0.766 | 0.13896 | 0.005 | -5.513
-14 | -0.74 | 0.13743 | 0.005 | -5.385
-13.5 | -0.714 | 0.13421 | 0.005 | -5.319
-13 | -0.688 | 0.12857 | 0.006 | -5.354
-12.5 | -0.66 | 0.12186 | 0.005 | -5.416
-12 | -0.633 | 0.11615 | 0.005 | -5.45
-11.5 | -0.607 | 0.11187 | 0.005 | -5.422
-11 | -0.58 | 0.10905 | 0.005 | -5.32
-10.5 | -0.554 | 0.10488 | 0.005 | -5.28
-10 | -0.527 | 0.10039 | 0.005 | -5.254
-9.5 | -0.499 | 0.0914 | 0.004 | -5.465
-9 | -0.473 | 0.08957 | 0.004 | -5.28
-8.5 | -0.446 | 0.08888 | 0.004 | -5.021
-8 | -0.42 | 0.08718 | 0.004 | -4.813
-7.5 | -0.393 | 0.08245 | 0.004 | -4.766
-7 | -0.366 | 0.05884 | 0.004 | -6.217
-6.5 | -0.339 | 0.05154 | 0.004 | -6.582
-6 | -0.313 | 0.04575 | 0.004 | -6.832
-5.5 | -0.287 | 0.04136 | 0.005 | -6.939
-5 | -0.258 | 0.04312 | 0.004 | -5.99
-4.5 | -0.383 | 0.03907 | 0.003 | -9.804
-4 | -0.373 | 0.0358 | 0.004 | -10.421
-3.5 | -0.422 | 0.01084 | 0.01 | -38.917
-3 | -0.367 | 0.01052 | 0.009 | -34.848
-2.5 | -0.305 | 0.01018 | 0.009 | -29.939
-2 | -0.24 | 0.00997 | 0.009 | -24.069
-1.5 | -0.174 | 0.00937 | 0.009 | -18.542
-1 | -0.107 | 0.00918 | 0.009 | -11.645
-0.5 | -0.04 | 0.00678 | 0.009 | -5.834
0 | 0.028 | 0.00637 | 0.009 | 4.38
0.5 | 0.095 | 0.00634 | 0.008 | 15.049
1 | 0.163 | 0.00639 | 0.008 | 25.508
1.5 | 0.23 | 0.00639 | 0.008 | 36.043
2 | 0.298 | 0.00677 | 0.008 | 43.946
2.5 | 0.365 | 0.00712 | 0.008 | 51.207
3 | 0.432 | 0.00765 | 0.008 | 56.428
3.5 | 0.498 | 0.00823 | 0.007 | 60.487
4 | 0.564 | 0.00872 | 0.007 | 64.672
4.5 | 0.629 | 0.00952 | 0.007 | 66.099
5 | 0.692 | 0.01027 | 0.007 | 67.408
5.5 | 0.751 | 0.01123 | 0.007 | 66.837
6 | 0.803 | 0.01267 | 0.006 | 63.361
6.5 | 0.834 | 0.01273 | 0.006 | 65.491
7 | 0.843 | 0.01573 | 0.006 | 53.62
7.5 | 0.663 | 0.05199 | 0.002 | 12.743
8 | 0.492 | 0.03032 | 0.005 | 16.234
8.5 | 0.468 | 0.06477 | 0.002 | 7.218
9 | 0.494 | 0.08883 | 0.002 | 5.561
9.5 | 0.52 | 0.09158 | 0.002 | 5.683
10 | 0.547 | 0.09577 | 0.002 | 5.71
10.5 | 0.575 | 0.10419 | 0.002 | 5.515
11 | 0.601 | 0.10686 | 0.002 | 5.62
11.5 | 0.627 | 0.11226 | 0.002 | 5.585
12 | 0.654 | 0.11395 | 0.002 | 5.737
12.5 | 0.681 | 0.12162 | 0.001 | 5.6
13 | 0.707 | 0.12437 | 0.001 | 5.687
13.5 | 0.733 | 0.1291 | 0.001 | 5.682
14 | 0.76 | 0.13713 | 0.001 | 5.544
14.5 | 0.788 | 0.14401 | 0.001 | 5.469
15 | 0.814 | 0.14722 | 0.001 | 5.528
15.5 | 0.84 | 0.15328 | 0.001 | 5.479
16 | 0.866 | 0.15899 | 0 | 5.449
16.5 | 0.894 | 0.16483 | 0 | 5.423
17 | 0.92 | 0.16586 | 0 | 5.544
17.5 | 0.945 | 0.17167 | 0 | 5.507
18 | 0.971 | 0.17804 | 0 | 5.456
18.5 | 1 | 0.18355 | -0.001 | 5.449
19 | 1.025 | 0.18798 | -0.001 | 5.451
19.5 | 1.05 | 0.19475 | -0.001 | 5.392
20 | 1.076 | 0.20395 | -0.001 | 5.275

## 48. Re 1M Mach 0.50 (2)
BIGFOIL.COM POLAR EXPORT
AZ2007_8_1.2_tip
AZ2007_8_1.2_tip |  |  |  | Cl Max: | 1.099 | at alpha= | 20 | deg
XFOIL ncrit=9 |  |  |  | L/D Max: | 85.0287 | at alpha= | 5 | deg
Re: | 1000000 |  |  | Cd Min: | 0.30846 | at alpha= | -20 | deg
Mach: | 0.5 |  |  | Cl=0 at alpha= | -0.3821 | deg
|  |  |  | @ Cl=0.1, Cd= | 0.0049663
|  |  |  | @ Cl=0.4, Cd= | 0.0059718
|  |  |  | @ Cl=0.6, Cd= | 0.0073505
alpha (deg) | Cl | Cd | Cm | Cl/Cd
-20 | -1.0633 | 0.30846 | 0.1545 | -3.4471
-19.5 | -1.0391 | 0.29909 | 0.1482 | -3.4742
-19 | -1.0157 | 0.28996 | 0.142 | -3.5029
-18 | -0.9711 | 0.27229 | 0.1319 | -3.5664
-17.5 | -0.9487 | 0.26418 | 0.1269 | -3.5911
-17 | -0.9259 | 0.25563 | 0.1217 | -3.622
-16.5 | -0.9031 | 0.24699 | 0.1165 | -3.6564
-16 | -0.8805 | 0.23826 | 0.1114 | -3.6955
-15.5 | -0.858 | 0.22936 | 0.1064 | -3.7408
-15 | -0.8353 | 0.22 | 0.1006 | -3.7968
-14.5 | -0.8145 | 0.21091 | 0.0951 | -3.8618
-14 | -0.7947 | 0.20182 | 0.0899 | -3.9377
-13.5 | -0.7758 | 0.19293 | 0.0865 | -4.0211
-13 | -0.7567 | 0.18504 | 0.0828 | -4.0894
-12.5 | -0.7384 | 0.17676 | 0.0788 | -4.1774
-12 | -0.7209 | 0.16786 | 0.0744 | -4.2947
-11.5 | -0.7059 | 0.15822 | 0.0684 | -4.4615
-11 | -0.692 | 0.14924 | 0.0641 | -4.6368
-10.5 | -0.6816 | 0.14022 | 0.0614 | -4.8609
-10 | -0.6693 | 0.13214 | 0.0584 | -5.0651
-9.5 | -0.6585 | 0.12378 | 0.0549 | -5.3199
-9 | -0.6493 | 0.11515 | 0.0511 | -5.6387
-8.5 | -0.6419 | 0.10623 | 0.0469 | -6.0425
-8 | -0.6355 | 0.09631 | 0.0411 | -6.5985
-7.5 | -0.6402 | 0.08538 | 0.0358 | -7.4982
-7 | -0.6406 | 0.07542 | 0.029 | -8.4938
-6.5 | -0.6412 | 0.06374 | 0.0161 | -10.0596
-6 | -0.6279 | 0.04916 | -0.0005 | -12.7726
-5.5 | -0.6152 | 0.03643 | -0.0066 | -16.8872
-5 | -0.5901 | 0.02423 | -0.0076 | -24.3541
-4.5 | -0.5423 | 0.01626 | -0.0057 | -33.3518
-4 | -0.4822 | 0.01184 | -0.003 | -40.7264
-3.5 | -0.4161 | 0.00994 | -0.0008 | -41.8612
-3 | -0.3483 | 0.00879 | 0.0008 | -39.6246
-2.5 | -0.2804 | 0.00803 | 0.0019 | -34.9191
-2 | -0.2125 | 0.0076 | 0.0025 | -27.9605
-1.5 | -0.1452 | 0.00712 | 0.0029 | -20.3933
-1 | -0.0794 | 0.00642 | 0.0031 | -12.3676
0 | 0.0491 | 0.00522 | 0.0041 | 9.4061
0.5 | 0.1093 | 0.00492 | 0.0061 | 22.2154
1 | 0.181 | 0.00502 | 0.0059 | 36.0558
1.5 | 0.2728 | 0.00532 | 0.0007 | 51.2782
2 | 0.3379 | 0.00564 | 0.0011 | 59.9113
2.5 | 0.4034 | 0.00599 | 0.0016 | 67.3456
3 | 0.4695 | 0.00641 | 0.0021 | 73.2449
3.5 | 0.5364 | 0.00687 | 0.0026 | 78.0786
4 | 0.6039 | 0.00738 | 0.0032 | 81.8293
4.5 | 0.6721 | 0.00798 | 0.0039 | 84.2231
5 | 0.7406 | 0.00871 | 0.0047 | 85.0287
5.5 | 0.8098 | 0.00953 | 0.0058 | 84.9738
6 | 0.8787 | 0.01063 | 0.0071 | 82.6623
6.5 | 0.9468 | 0.0122 | 0.0088 | 77.6066
7 | 1.0121 | 0.0145 | 0.0111 | 69.8
7.5 | 1.0658 | 0.01843 | 0.0137 | 57.8296
8 | 1.0923 | 0.02501 | 0.0157 | 43.6745
8.5 | 1.0803 | 0.0341 | 0.0121 | 31.6804
9 | 1.0545 | 0.0469 | 0.0006 | 22.484
9.5 | 1.0243 | 0.06116 | -0.0105 | 16.7479
10 | 0.9917 | 0.07501 | -0.0192 | 13.2209
10.5 | 0.9599 | 0.08861 | -0.0268 | 10.8329
11 | 0.9302 | 0.10225 | -0.0341 | 9.0973
11.5 | 0.9044 | 0.11608 | -0.0412 | 7.7912
12 | 0.8848 | 0.12987 | -0.0481 | 6.813
12.5 | 0.8744 | 0.14286 | -0.0545 | 6.1207
13 | 0.8719 | 0.15503 | -0.0605 | 5.6241
13.5 | 0.8713 | 0.16754 | -0.0668 | 5.2005
14 | 0.8772 | 0.17965 | -0.0726 | 4.8828
14.5 | 0.8876 | 0.19114 | -0.0782 | 4.6437
15 | 0.9009 | 0.20189 | -0.0836 | 4.4623
15.5 | 0.9162 | 0.21282 | -0.0892 | 4.305
16 | 0.9334 | 0.22319 | -0.0947 | 4.1821
16.5 | 0.9516 | 0.23472 | -0.1006 | 4.0542
17 | 0.9722 | 0.24311 | -0.1053 | 3.999
17.5 | 0.9913 | 0.25234 | -0.1099 | 3.9284
18 | 1.0121 | 0.26235 | -0.1154 | 3.8578
18.5 | 1.033 | 0.27246 | -0.1214 | 3.7914
19 | 1.0554 | 0.28374 | -0.1286 | 3.7196
19.5 | 1.0774 | 0.29297 | -0.1342 | 3.6775
20 | 1.099 | 0.30149 | -0.1396 | 3.6452

## 49. Re 2M Mach 0.00 (1)
BIGFOIL.COM POLAR EXPORT
AZ2007_8_1.2_tip
AZ2007_8_1.2_tip |  |  |  | Cl Max: | 0.965 | at alpha= | 10 | deg
JavaFoil+Calcfoil stall+Eppler ext transition |  |  |  | L/D Max: | 82.049 | at alpha= | 6 | deg
Re: | 2000000 |  |  | Cd Min: | 0.00577 | at alpha= | 1 | deg
Mach: | 0 |  |  | Cl=0 at alpha= | -0.2069 | deg
|  |  |  | @ Cl=0.1, Cd= | 0.0057912
|  |  |  | @ Cl=0.4, Cd= | 0.0063348
|  |  |  | @ Cl=0.6, Cd= | 0.0075937
alpha (deg) | Cl | Cd | Cm | Cl/Cd
-11.5 | -0.518 | 0.07718 | 0.004 | -6.71
-11 | -0.533 | 0.07326 | 0.004 | -7.278
-10.5 | -0.546 | 0.06928 | 0.004 | -7.875
-10 | -0.556 | 0.06465 | 0.004 | -8.602
-9.5 | -0.563 | 0.06107 | 0.004 | -9.217
-9 | -0.565 | 0.05842 | 0.004 | -9.667
-8.5 | -0.563 | 0.05484 | 0.004 | -10.272
-8 | -0.557 | 0.05213 | 0.004 | -10.689
-7.5 | -0.547 | 0.04835 | 0.004 | -11.323
-7 | -0.532 | 0.04546 | 0.004 | -11.708
-6.5 | -0.634 | 0.01061 | 0.009 | -59.792
-6 | -0.603 | 0.01042 | 0.009 | -57.833
-5.5 | -0.566 | 0.0101 | 0.009 | -56.04
-5 | -0.524 | 0.00977 | 0.009 | -53.647
-4.5 | -0.478 | 0.00946 | 0.008 | -50.547
-4 | -0.429 | 0.00922 | 0.008 | -46.484
-3.5 | -0.376 | 0.009 | 0.008 | -41.814
-3 | -0.322 | 0.00882 | 0.008 | -36.503
-2.5 | -0.266 | 0.00867 | 0.008 | -30.652
-2 | -0.209 | 0.00818 | 0.008 | -25.5
-1.5 | -0.151 | 0.00803 | 0.008 | -18.788
-1 | -0.093 | 0.00653 | 0.008 | -14.194
-0.5 | -0.034 | 0.00614 | 0.008 | -5.582
0 | 0.024 | 0.00599 | 0.007 | 4.034
0.5 | 0.083 | 0.0058 | 0.007 | 14.257
1 | 0.141 | 0.00577 | 0.007 | 24.468
1.5 | 0.2 | 0.00584 | 0.007 | 34.161
2 | 0.258 | 0.00583 | 0.007 | 44.214
2.5 | 0.316 | 0.00581 | 0.007 | 54.365
3 | 0.374 | 0.00616 | 0.007 | 60.73
3.5 | 0.432 | 0.00655 | 0.006 | 66.011
4 | 0.49 | 0.00683 | 0.006 | 71.743
4.5 | 0.547 | 0.00713 | 0.006 | 76.69
5 | 0.603 | 0.00762 | 0.006 | 79.142
5.5 | 0.658 | 0.0081 | 0.006 | 81.219
6 | 0.711 | 0.00867 | 0.006 | 82.049
6.5 | 0.762 | 0.00943 | 0.005 | 80.853
7 | 0.81 | 0.01052 | 0.005 | 77.049
7.5 | 0.854 | 0.01103 | 0.005 | 77.384
8 | 0.893 | 0.01168 | 0.005 | 76.431
8.5 | 0.926 | 0.01236 | 0.004 | 74.955
9 | 0.954 | 0.01326 | 0.004 | 71.959
9.5 | 0.961 | 0.01373 | 0.004 | 69.996
10 | 0.965 | 0.01523 | 0.004 | 63.385
10.5 | 0.961 | 0.01731 | 0.003 | 55.537
11 | 0.947 | 0.0207 | 0.003 | 45.761
11.5 | 0.913 | 0.02872 | 0.003 | 31.804
12 | 0.859 | 0.0465 | 0.002 | 18.482
12.5 | 0.816 | 0.06429 | 0.002 | 12.691
13 | 0.767 | 0.08581 | 0.001 | 8.942
13.5 | 0.74 | 0.09276 | 0.001 | 7.981
14 | 0.709 | 0.10104 | 0.001 | 7.017
14.5 | 0.68 | 0.10652 | 0.001 | 6.379
15 | 0.65 | 0.1114 | 0.001 | 5.832

## 50. Re 2M Mach 0.00 (2)
BIGFOIL.COM POLAR EXPORT
AZ2007_8_1.2_tip
AZ2007_8_1.2_tip |  |  |  | Cl Max: | 1.4984 | at alpha= | 14.5 | deg
XFOIL ncrit=9 |  |  |  | L/D Max: | 97.1871 | at alpha= | 6 | deg
Re: | 2000000 |  |  | Cd Min: | 0.19327 | at alpha= | -14.5 | deg
Mach: | 0 |  |  | Cl=0 at alpha= | -0.35089 | deg
|  |  |  | @ Cl=0.1, Cd= | 0.0044019
|  |  |  | @ Cl=0.4, Cd= | 0.0050291
|  |  |  | @ Cl=0.6, Cd= | 0.006324
alpha (deg) | Cl | Cd | Cm | Cl/Cd
-14.5 | -0.7731 | 0.19327 | 0.0828 | -4.0001
-14 | -0.7602 | 0.18558 | 0.0792 | -4.0963
-13.5 | -0.7478 | 0.17623 | 0.075 | -4.2433
-13 | -0.7381 | 0.16734 | 0.0713 | -4.4108
-12.5 | -0.7305 | 0.15811 | 0.0676 | -4.6202
-12 | -0.7331 | 0.14688 | 0.0633 | -4.9911
-10 | -0.9469 | 0.04604 | 0.0011 | -20.5669
-9.5 | -0.9735 | 0.02391 | -0.0022 | -40.7152
-9 | -0.9341 | 0.01925 | -0.0015 | -48.5247
-8.5 | -0.8865 | 0.01658 | -0.0009 | -53.468
-8 | -0.8352 | 0.01486 | -0.0006 | -56.2046
-7.5 | -0.7813 | 0.01384 | -0.0004 | -56.4523
-7 | -0.7294 | 0.01181 | 0 | -61.7612
-6.5 | -0.6814 | 0.01063 | 0.0017 | -64.1016
-6 | -0.6308 | 0.00989 | 0.0029 | -63.7816
-5.5 | -0.5775 | 0.0092 | 0.0036 | -62.7717
-5 | -0.523 | 0.00863 | 0.0041 | -60.6025
-4.5 | -0.4678 | 0.00801 | 0.0045 | -58.402
-4 | -0.4118 | 0.00764 | 0.0047 | -53.9005
-3.5 | -0.3556 | 0.00724 | 0.0049 | -49.116
-3 | -0.2993 | 0.00681 | 0.0049 | -43.9501
-2 | -0.1859 | 0.0063 | 0.0048 | -29.5079
-1.5 | -0.1295 | 0.00589 | 0.0047 | -21.9864
-1 | -0.0729 | 0.00553 | 0.0045 | -13.1826
-0.5 | -0.0167 | 0.00511 | 0.0043 | -3.2681
0 | 0.0393 | 0.00471 | 0.0041 | 8.3439
0.5 | 0.0951 | 0.00442 | 0.0042 | 21.5158
1 | 0.1494 | 0.00422 | 0.0047 | 35.4028
1.5 | 0.2004 | 0.00416 | 0.0063 | 48.1731
2 | 0.2721 | 0.00441 | 0.0028 | 61.7007
2.5 | 0.3308 | 0.00468 | 0.0022 | 70.6838
3 | 0.3866 | 0.00495 | 0.0022 | 78.101
3.5 | 0.4425 | 0.00528 | 0.0022 | 83.8068
4 | 0.4986 | 0.00562 | 0.0021 | 88.7189
4.5 | 0.5547 | 0.00596 | 0.0019 | 93.0705
5 | 0.6107 | 0.00641 | 0.0018 | 95.273
5.5 | 0.6665 | 0.00689 | 0.0016 | 96.7344
6 | 0.7221 | 0.00743 | 0.0014 | 97.1871
6.5 | 0.7773 | 0.008 | 0.0012 | 97.1625
7 | 0.8322 | 0.00866 | 0.001 | 96.097
7.5 | 0.8868 | 0.00934 | 0.0009 | 94.9465
8 | 0.9408 | 0.01015 | 0.0008 | 92.6897
8.5 | 0.9946 | 0.01088 | 0.0008 | 91.4154
9 | 1.0481 | 0.01163 | 0.0007 | 90.1204
9.5 | 1.1006 | 0.01255 | 0.0007 | 87.6972
10 | 1.1518 | 0.01369 | 0.0009 | 84.1344
10.5 | 1.2029 | 0.01463 | 0.001 | 82.2215
11 | 1.2529 | 0.01566 | 0.0011 | 80.0064
11.5 | 1.298 | 0.01757 | 0.0015 | 73.8759
12 | 1.3427 | 0.01925 | 0.0019 | 69.7506
12.5 | 1.3868 | 0.02074 | 0.0023 | 66.866
13 | 1.4267 | 0.02262 | 0.0029 | 63.0725
13.5 | 1.4616 | 0.02483 | 0.0037 | 58.8643
14 | 1.4893 | 0.02747 | 0.0047 | 54.2155
14.5 | 1.4984 | 0.03117 | 0.0055 | 48.0719
15 | 1.4961 | 0.03719 | 0.0035 | 40.2286
15.5 | 1.4814 | 0.04644 | -0.002 | 31.8992
16 | 1.4442 | 0.06051 | -0.0107 | 23.8671
16.5 | 1.3761 | 0.08048 | -0.0218 | 17.0987
17 | 1.2869 | 0.10481 | -0.0343 | 12.2784
17.5 | 1.2074 | 0.12899 | -0.0466 | 9.3604
18 | 1.1508 | 0.15019 | -0.0577 | 7.6623
18.5 | 1.1082 | 0.17 | -0.0684 | 6.5188
19 | 1.0658 | 0.19244 | -0.0811 | 5.5383

## 51. Re 2M Mach 0.10 (1)
BIGFOIL.COM POLAR EXPORT
AZ2007_8_1.2_tip
AZ2007_8_1.2_tip |  |  |  | Cl Max: | 0.959 | at alpha= | 10 | deg
JavaFoil+Calcfoil stall+Eppler ext transition |  |  |  | L/D Max: | 82.077 | at alpha= | 6 | deg
Re: | 2000000 |  |  | Cd Min: | 0.00578 | at alpha= | 1 | deg
Mach: | 0.1 |  |  | Cl=0 at alpha= | -0.2069 | deg
|  |  |  | @ Cl=0.1, Cd= | 0.0057942
|  |  |  | @ Cl=0.4, Cd= | 0.0063438
|  |  |  | @ Cl=0.6, Cd= | 0.0076054
alpha (deg) | Cl | Cd | Cm | Cl/Cd
-11.5 | -0.489 | 0.07784 | 0.004 | -6.288
-11 | -0.508 | 0.07373 | 0.004 | -6.888
-10.5 | -0.524 | 0.06946 | 0.004 | -7.548
-10 | -0.538 | 0.0648 | 0.004 | -8.309
-9.5 | -0.549 | 0.0613 | 0.004 | -8.949
-9 | -0.554 | 0.05819 | 0.004 | -9.513
-8.5 | -0.554 | 0.05537 | 0.004 | -10.014
-8 | -0.551 | 0.05209 | 0.004 | -10.578
-7.5 | -0.543 | 0.04886 | 0.004 | -11.105
-7 | -0.528 | 0.04607 | 0.004 | -11.472
-6.5 | -0.633 | 0.01057 | 0.009 | -59.865
-6 | -0.603 | 0.01048 | 0.009 | -57.512
-5.5 | -0.567 | 0.01016 | 0.009 | -55.785
-5 | -0.525 | 0.00982 | 0.009 | -53.527
-4.5 | -0.48 | 0.0095 | 0.009 | -50.508
-4 | -0.43 | 0.00926 | 0.008 | -46.463
-3.5 | -0.378 | 0.00904 | 0.008 | -41.815
-3 | -0.324 | 0.00884 | 0.008 | -36.59
-2.5 | -0.267 | 0.00869 | 0.008 | -30.734
-2 | -0.21 | 0.0082 | 0.008 | -25.564
-1.5 | -0.152 | 0.00804 | 0.008 | -18.857
-1 | -0.093 | 0.00654 | 0.008 | -14.233
-0.5 | -0.034 | 0.00616 | 0.008 | -5.599
0 | 0.024 | 0.00602 | 0.008 | 4.036
0.5 | 0.083 | 0.0058 | 0.007 | 14.316
1 | 0.142 | 0.00578 | 0.007 | 24.517
1.5 | 0.201 | 0.00585 | 0.007 | 34.248
2 | 0.259 | 0.00585 | 0.007 | 44.292
2.5 | 0.318 | 0.00583 | 0.007 | 54.536
3 | 0.376 | 0.00617 | 0.007 | 60.907
3.5 | 0.434 | 0.00659 | 0.006 | 65.928
4 | 0.492 | 0.00685 | 0.006 | 71.876
4.5 | 0.55 | 0.00715 | 0.006 | 76.847
5 | 0.606 | 0.00766 | 0.006 | 79.187
5.5 | 0.661 | 0.00814 | 0.006 | 81.256
6 | 0.714 | 0.00871 | 0.006 | 82.077
6.5 | 0.766 | 0.00951 | 0.005 | 80.479
7 | 0.814 | 0.01057 | 0.005 | 76.965
7.5 | 0.857 | 0.01114 | 0.005 | 76.91
8 | 0.895 | 0.01178 | 0.005 | 75.985
8.5 | 0.928 | 0.01257 | 0.004 | 73.808
9 | 0.954 | 0.01349 | 0.004 | 70.707
9.5 | 0.957 | 0.01397 | 0.004 | 68.531
10 | 0.959 | 0.01558 | 0.004 | 61.552
10.5 | 0.952 | 0.01789 | 0.003 | 53.177
11 | 0.931 | 0.02205 | 0.003 | 42.232
11.5 | 0.885 | 0.03338 | 0.003 | 26.53
12 | 0.819 | 0.05815 | 0.002 | 14.091
12.5 | 0.784 | 0.07196 | 0.002 | 10.895
13 | 0.745 | 0.08559 | 0.001 | 8.706
13.5 | 0.709 | 0.09589 | 0.001 | 7.392
14 | 0.677 | 0.1017 | 0.001 | 6.657
14.5 | 0.643 | 0.10755 | 0.001 | 5.979
15 | 0.609 | 0.11323 | 0.001 | 5.376

## 52. Re 2M Mach 0.10 (2)
BIGFOIL.COM POLAR EXPORT
AZ2007_8_1.2_tip
AZ2007_8_1.2_tip |  |  |  | Cl Max: | 1.4671 | at alpha= | 14 | deg
XFOIL ncrit=9 |  |  |  | L/D Max: | 97.3092 | at alpha= | 6 | deg
Re: | 2000000 |  |  | Cd Min: | 0.18581 | at alpha= | 18.5 | deg
Mach: | 0.1 |  |  | Cl=0 at alpha= | -0.35258 | deg
|  |  |  | @ Cl=0.1, Cd= | 0.0044246
|  |  |  | @ Cl=0.4, Cd= | 0.0050339
|  |  |  | @ Cl=0.6, Cd= | 0.0063227
alpha (deg) | Cl | Cd | Cm | Cl/Cd
-9 | -0.9305 | 0.02303 | -0.0027 | -40.4038
-8.5 | -0.8895 | 0.01822 | -0.0019 | -48.82
-8 | -0.84 | 0.01565 | -0.0013 | -53.6741
-7.5 | -0.7867 | 0.01419 | -0.001 | -55.4405
-7 | -0.731 | 0.01342 | -0.0009 | -54.4709
-6.5 | -0.6861 | 0.01088 | 0.0013 | -63.0607
-6 | -0.6351 | 0.01006 | 0.0026 | -63.1312
-5.5 | -0.5814 | 0.00933 | 0.0034 | -62.3151
-5 | -0.5264 | 0.0087 | 0.0039 | -60.5057
-4.5 | -0.4708 | 0.00808 | 0.0043 | -58.2673
-4 | -0.4144 | 0.00767 | 0.0046 | -54.0287
-3 | -0.3011 | 0.00683 | 0.0049 | -44.0849
-2.5 | -0.2442 | 0.00652 | 0.0048 | -37.454
-2 | -0.1869 | 0.00631 | 0.0048 | -29.6197
-1.5 | -0.1301 | 0.00592 | 0.0046 | -21.9764
-1 | -0.0732 | 0.00554 | 0.0045 | -13.213
-0.5 | -0.0166 | 0.00514 | 0.0043 | -3.2296
0 | 0.0397 | 0.00472 | 0.0041 | 8.411
0.5 | 0.0958 | 0.00444 | 0.0041 | 21.5766
1 | 0.1504 | 0.00424 | 0.0047 | 35.4717
1.5 | 0.2016 | 0.00417 | 0.0063 | 48.3453
2.5 | 0.333 | 0.00469 | 0.0022 | 71.0021
3 | 0.3891 | 0.00497 | 0.0022 | 78.2897
3.5 | 0.4454 | 0.0053 | 0.0022 | 84.0377
4 | 0.5018 | 0.00564 | 0.0021 | 88.9716
4.5 | 0.5583 | 0.00599 | 0.002 | 93.2053
5 | 0.6147 | 0.00644 | 0.0018 | 95.4503
5.5 | 0.6709 | 0.00693 | 0.0017 | 96.811
6 | 0.7269 | 0.00747 | 0.0015 | 97.3092
6.5 | 0.7827 | 0.00806 | 0.0014 | 97.1092
7 | 0.838 | 0.00873 | 0.0013 | 95.9908
7.5 | 0.893 | 0.00947 | 0.0012 | 94.2978
8 | 0.9477 | 0.01023 | 0.0011 | 92.6393
8.5 | 1.0017 | 0.0111 | 0.0012 | 90.2432
9 | 1.0559 | 0.0118 | 0.0012 | 89.4831
9.5 | 1.1082 | 0.01299 | 0.0013 | 85.3118
10 | 1.1605 | 0.01396 | 0.0015 | 83.1304
10.5 | 1.2118 | 0.01499 | 0.0017 | 80.8406
11 | 1.2616 | 0.0162 | 0.002 | 77.8765
11.5 | 1.3045 | 0.01862 | 0.0026 | 70.0591
12 | 1.3505 | 0.02007 | 0.0031 | 67.2895
12.5 | 1.3922 | 0.02198 | 0.0037 | 63.3394
13 | 1.4284 | 0.02432 | 0.0046 | 58.7336
13.5 | 1.457 | 0.02711 | 0.0056 | 53.744
14 | 1.4671 | 0.03095 | 0.0064 | 47.4023
14.5 | 1.4646 | 0.03707 | 0.0043 | 39.509
15 | 1.4479 | 0.04686 | -0.0017 | 30.8984
15.5 | 1.4097 | 0.0614 | -0.011 | 22.9593
16 | 1.3439 | 0.08104 | -0.022 | 16.5832
16.5 | 1.263 | 0.10375 | -0.0336 | 12.1735
17 | 1.1932 | 0.12577 | -0.0448 | 9.4872
17.5 | 1.1398 | 0.14604 | -0.0553 | 7.8047
18 | 1.0978 | 0.16547 | -0.0658 | 6.6344
18.5 | 1.0604 | 0.18581 | -0.0771 | 5.7069

## 53. Re 2M Mach 0.25 (1)
BIGFOIL.COM POLAR EXPORT
AZ2007_8_1.2_tip
AZ2007_8_1.2_tip |  |  |  | Cl Max: | 0.93 | at alpha= | 8.5 | deg
JavaFoil+Calcfoil stall+Eppler ext transition |  |  |  | L/D Max: | 81.049 | at alpha= | 5.5 | deg
Re: | 2000000 |  |  | Cd Min: | 0.00585 | at alpha= | 0.5 | deg
Mach: | 0.25 |  |  | Cl=0 at alpha= | -0.20833 | deg
|  |  |  | @ Cl=0.1, Cd= | 0.0058549
|  |  |  | @ Cl=0.4, Cd= | 0.006371
|  |  |  | @ Cl=0.6, Cd= | 0.10134
alpha (deg) | Cl | Cd | Cm | Cl/Cd
-10.5 | -0.326 | 0.07119 | 0.005 | -4.585
-10 | -0.375 | 0.06631 | 0.005 | -5.653
-9.5 | -0.417 | 0.06246 | 0.005 | -6.672
-9 | -0.452 | 0.05887 | 0.005 | -7.672
-8.5 | -0.478 | 0.05637 | 0.004 | -8.471
-8 | -0.496 | 0.05302 | 0.004 | -9.35
-7.5 | -0.505 | 0.05013 | 0.004 | -10.067
-7 | -0.505 | 0.04743 | 0.004 | -10.642
-6.5 | -0.497 | 0.04433 | 0.004 | -11.211
-6 | -0.483 | 0.04094 | 0.005 | -11.791
-5.5 | -0.569 | 0.01041 | 0.009 | -54.638
-5 | -0.532 | 0.01005 | 0.009 | -52.907
-4.5 | -0.488 | 0.00971 | 0.009 | -50.274
-4 | -0.44 | 0.00944 | 0.009 | -46.563
-3.5 | -0.387 | 0.00918 | 0.009 | -42.18
-3 | -0.332 | 0.00896 | 0.008 | -37.037
-2.5 | -0.274 | 0.00878 | 0.008 | -31.221
-2 | -0.215 | 0.0083 | 0.008 | -25.932
-1.5 | -0.156 | 0.00811 | 0.008 | -19.193
-1 | -0.096 | 0.00661 | 0.008 | -14.477
-0.5 | -0.035 | 0.00623 | 0.008 | -5.686
0 | 0.025 | 0.00612 | 0.008 | 4.077
0.5 | 0.085 | 0.00585 | 0.008 | 14.6
1 | 0.146 | 0.00587 | 0.007 | 24.825
1.5 | 0.206 | 0.00593 | 0.007 | 34.762
2 | 0.266 | 0.00593 | 0.007 | 44.933
2.5 | 0.326 | 0.00598 | 0.007 | 54.568
3 | 0.386 | 0.00628 | 0.007 | 61.563
3.5 | 0.446 | 0.00667 | 0.007 | 66.877
4 | 0.506 | 0.00702 | 0.006 | 72.061
4.5 | 0.565 | 0.00729 | 0.006 | 77.424
5 | 0.622 | 0.00785 | 0.006 | 79.289
5.5 | 0.678 | 0.00837 | 0.006 | 81.049
6 | 0.732 | 0.00905 | 0.006 | 80.936
6.5 | 0.783 | 0.00995 | 0.005 | 78.703
7 | 0.831 | 0.01099 | 0.005 | 75.553
7.5 | 0.871 | 0.01168 | 0.005 | 74.597
8 | 0.905 | 0.01248 | 0.005 | 72.502
8.5 | 0.93 | 0.01347 | 0.005 | 69.049
9 | 0.928 | 0.01407 | 0.004 | 65.97
9.5 | 0.922 | 0.01596 | 0.004 | 57.756
10 | 0.897 | 0.01952 | 0.004 | 45.948
10.5 | 0.852 | 0.0266 | 0.003 | 32.042
11 | 0.763 | 0.05176 | 0.003 | 14.744
11.5 | 0.689 | 0.07786 | 0.002 | 8.847
12 | 0.646 | 0.08298 | 0.002 | 7.779
12.5 | 0.594 | 0.08849 | 0.001 | 6.711
13 | 0.529 | 0.09411 | 0.001 | 5.625
13.5 | 0.456 | 0.10134 | 0.001 | 4.497

## 54. Re 2M Mach 0.25 (2)
BIGFOIL.COM POLAR EXPORT
AZ2007_8_1.2_tip
AZ2007_8_1.2_tip |  |  |  | Cl Max: | 1.3317 | at alpha= | 12 | deg
XFOIL ncrit=9 |  |  |  | L/D Max: | 97.5736 | at alpha= | 5.5 | deg
Re: | 2000000 |  |  | Cd Min: | 0.28029 | at alpha= | -20 | deg
Mach: | 0.25 |  |  | Cl=0 at alpha= | -0.35997 | deg
|  |  |  | @ Cl=0.1, Cd= | 0.0045293
|  |  |  | @ Cl=0.4, Cd= | 0.0050545
|  |  |  | @ Cl=0.6, Cd= | 0.0063161
alpha (deg) | Cl | Cd | Cm | Cl/Cd
-20 | -0.9717 | 0.28029 | 0.1338 | -3.4668
-19.5 | -0.9519 | 0.27239 | 0.1289 | -3.4946
-19 | -0.933 | 0.2645 | 0.1239 | -3.5274
-18.5 | -0.9146 | 0.25701 | 0.1192 | -3.5586
-18 | -0.8964 | 0.24953 | 0.1146 | -3.5924
-17.5 | -0.8784 | 0.24199 | 0.1101 | -3.6299
-17 | -0.8607 | 0.23436 | 0.1057 | -3.6726
-16.5 | -0.8456 | 0.22666 | 0.1018 | -3.7307
-16 | -0.8286 | 0.21972 | 0.0978 | -3.7712
-15.5 | -0.8119 | 0.21256 | 0.0939 | -3.8196
-15 | -0.7955 | 0.20513 | 0.0899 | -3.878
-14.5 | -0.7798 | 0.19744 | 0.086 | -3.9496
-14 | -0.7648 | 0.18927 | 0.0822 | -4.0408
-13.5 | -0.751 | 0.18012 | 0.0778 | -4.1694
-13 | -0.739 | 0.17137 | 0.074 | -4.3123
-12.5 | -0.7291 | 0.16233 | 0.0702 | -4.4915
-12 | -0.7257 | 0.15249 | 0.0664 | -4.759
-11.5 | -0.7152 | 0.14528 | 0.0635 | -4.9229
-11 | -0.7065 | 0.13736 | 0.0602 | -5.1434
-10.5 | -0.6999 | 0.12896 | 0.0567 | -5.4273
-10 | -0.6956 | 0.11996 | 0.0528 | -5.7986
-9.5 | -0.6941 | 0.11017 | 0.0484 | -6.3003
-8.5 | -0.7328 | 0.08118 | 0.032 | -9.0269
-8 | -0.7448 | 0.0639 | 0.0121 | -11.6557
-7.5 | -0.799 | 0.02267 | -0.005 | -35.2448
-7 | -0.756 | 0.01612 | -0.004 | -46.8983
-6.5 | -0.7074 | 0.01434 | -0.0015 | -49.3305
-6 | -0.6587 | 0.01133 | 0.0007 | -58.1377
-5.5 | -0.6027 | 0.01022 | 0.0018 | -58.9726
-5 | -0.5455 | 0.00926 | 0.0027 | -58.9093
-4.5 | -0.4872 | 0.00862 | 0.0033 | -56.5197
-4 | -0.4288 | 0.00786 | 0.0039 | -54.5547
-3.5 | -0.3697 | 0.00743 | 0.0043 | -49.7577
-3 | -0.3108 | 0.00698 | 0.0045 | -44.5272
-2.5 | -0.2518 | 0.00662 | 0.0046 | -38.0363
-2 | -0.1925 | 0.00637 | 0.0046 | -30.2198
-1.5 | -0.1335 | 0.00605 | 0.0045 | -22.0661
-1 | -0.0748 | 0.00566 | 0.0044 | -13.2155
-0.5 | -0.0163 | 0.00525 | 0.0042 | -3.1048
0 | 0.0419 | 0.00483 | 0.0041 | 8.6749
0.5 | 0.0998 | 0.00453 | 0.0041 | 22.0309
1 | 0.1563 | 0.00433 | 0.0046 | 36.097
1.5 | 0.2086 | 0.00424 | 0.0064 | 49.1981
2.5 | 0.3452 | 0.00478 | 0.0021 | 72.2176
3 | 0.4031 | 0.00507 | 0.0022 | 79.5069
3.5 | 0.4613 | 0.0054 | 0.0023 | 85.4259
4 | 0.5198 | 0.00577 | 0.0023 | 90.0867
4.5 | 0.5785 | 0.00614 | 0.0023 | 94.2182
5 | 0.6371 | 0.00662 | 0.0023 | 96.2387
5.5 | 0.6957 | 0.00713 | 0.0023 | 97.5736
6 | 0.7541 | 0.00775 | 0.0023 | 97.3032
6.5 | 0.8124 | 0.00841 | 0.0024 | 96.5993
7 | 0.8704 | 0.00918 | 0.0025 | 94.8148
7.5 | 0.928 | 0.01003 | 0.0028 | 92.5224
8 | 0.9856 | 0.01091 | 0.0031 | 90.3391
8.5 | 1.0428 | 0.01184 | 0.0036 | 88.0743
9 | 1.0981 | 0.01326 | 0.0041 | 82.813
9.5 | 1.153 | 0.01459 | 0.0048 | 79.0267
10 | 1.2061 | 0.01614 | 0.0056 | 74.7274
10.5 | 1.2547 | 0.01832 | 0.0065 | 68.488
11 | 1.2928 | 0.02184 | 0.0078 | 59.1941
11.5 | 1.3241 | 0.02557 | 0.0091 | 51.7833
12 | 1.3317 | 0.03086 | 0.0097 | 43.1529
12.5 | 1.3153 | 0.03961 | 0.005 | 33.2063
13 | 1.2872 | 0.05281 | -0.0049 | 24.3742
13.5 | 1.2475 | 0.06856 | -0.0152 | 18.1957
14 | 1.1994 | 0.08533 | -0.0244 | 14.056
14.5 | 1.1523 | 0.10188 | -0.0329 | 11.3104
15 | 1.1073 | 0.11885 | -0.0415 | 9.3168
15.5 | 1.0689 | 0.1356 | -0.0499 | 7.8827
16 | 1.0352 | 0.15258 | -0.0586 | 6.7846
16.5 | 1.0031 | 0.17094 | -0.0683 | 5.8681
17 | 0.9289 | 0.20954 | -0.0871 | 4.433

## 55. Re 2M Mach 0.50 (1)
BIGFOIL.COM POLAR EXPORT
AZ2007_8_1.2_tip
AZ2007_8_1.2_tip |  |  |  | Cl Max: | 1.077 | at alpha= | 20 | deg
JavaFoil+Calcfoil stall+Eppler ext transition |  |  |  | L/D Max: | 78.066 | at alpha= | 5 | deg
Re: | 2000000 |  |  | Cd Min: | 0.00631 | at alpha= | 1.5 | deg
Mach: | 0.5 |  |  | Cl=0 at alpha= | -0.20588 | deg
|  |  |  | @ Cl=0.1, Cd= | 0.0064812
|  |  |  | @ Cl=0.4, Cd= | 0.0066246
|  |  |  | @ Cl=0.6, Cd= | 0.0079477
alpha (deg) | Cl | Cd | Cm | Cl/Cd
-20 | -1.055 | 0.17756 | 0.006 | -5.943
-19.5 | -1.03 | 0.1708 | 0.006 | -6.029
-19 | -1.006 | 0.17293 | 0.006 | -5.818
-18.5 | -0.978 | 0.16365 | 0.006 | -5.974
-18 | -0.951 | 0.15778 | 0.006 | -6.027
-17.5 | -0.925 | 0.15296 | 0.006 | -6.046
-17 | -0.899 | 0.1474 | 0.006 | -6.099
-16.5 | -0.873 | 0.14178 | 0.006 | -6.158
-16 | -0.849 | 0.14078 | 0.006 | -6.027
-15.5 | -0.82 | 0.135 | 0.006 | -6.077
-15 | -0.793 | 0.13004 | 0.005 | -6.099
-14.5 | -0.767 | 0.12451 | 0.005 | -6.158
-14 | -0.74 | 0.11979 | 0.005 | -6.18
-13.5 | -0.714 | 0.1166 | 0.005 | -6.125
-13 | -0.689 | 0.1136 | 0.006 | -6.064
-12.5 | -0.661 | 0.10894 | 0.005 | -6.067
-12 | -0.634 | 0.10383 | 0.005 | -6.101
-11.5 | -0.607 | 0.09872 | 0.005 | -6.147
-11 | -0.58 | 0.09602 | 0.005 | -6.045
-10.5 | -0.554 | 0.09307 | 0.005 | -5.953
-10 | -0.528 | 0.08889 | 0.005 | -5.938
-9.5 | -0.5 | 0.08147 | 0.005 | -6.136
-9 | -0.473 | 0.08008 | 0.005 | -5.911
-8.5 | -0.447 | 0.07713 | 0.005 | -5.791
-8 | -0.42 | 0.07554 | 0.005 | -5.559
-7.5 | -0.393 | 0.07192 | 0.005 | -5.468
-7 | -0.366 | 0.05473 | 0.004 | -6.693
-6.5 | -0.34 | 0.04783 | 0.005 | -7.104
-6 | -0.315 | 0.04287 | 0.005 | -7.339
-5.5 | -0.355 | 0.01143 | 0.01 | -31.093
-5 | -0.259 | 0.03917 | 0.004 | -6.611
-4.5 | -0.383 | 0.03743 | 0.004 | -10.238
-4 | -0.465 | 0.01036 | 0.01 | -44.888
-3.5 | -0.422 | 0.0099 | 0.01 | -42.612
-3 | -0.367 | 0.00959 | 0.009 | -38.251
-2.5 | -0.305 | 0.00938 | 0.009 | -32.484
-2 | -0.24 | 0.00913 | 0.009 | -26.288
-1.5 | -0.174 | 0.0085 | 0.009 | -20.453
-1 | -0.107 | 0.00834 | 0.009 | -12.817
-0.5 | -0.04 | 0.00693 | 0.009 | -5.71
0 | 0.028 | 0.00656 | 0.009 | 4.252
0.5 | 0.095 | 0.00649 | 0.008 | 14.713
1 | 0.163 | 0.00637 | 0.008 | 25.56
1.5 | 0.23 | 0.00631 | 0.008 | 36.493
2 | 0.298 | 0.00636 | 0.008 | 46.791
2.5 | 0.365 | 0.0064 | 0.008 | 56.952
3 | 0.432 | 0.00683 | 0.008 | 63.174
3.5 | 0.498 | 0.0072 | 0.007 | 69.156
4 | 0.564 | 0.00756 | 0.007 | 74.572
4.5 | 0.629 | 0.00826 | 0.007 | 76.179
5 | 0.692 | 0.00886 | 0.007 | 78.066
5.5 | 0.751 | 0.00972 | 0.007 | 77.224
6 | 0.803 | 0.01093 | 0.006 | 73.429
6.5 | 0.845 | 0.01262 | 0.006 | 66.975
7 | 0.853 | 0.01333 | 0.006 | 64.006
7.5 | 0.795 | 0.01622 | 0.005 | 49.019
8 | 0.52 | 0.01922 | 0.005 | 27.07
8.5 | 0.471 | 0.05925 | 0.003 | 7.944
9 | 0.494 | 0.07992 | 0.002 | 6.186
9.5 | 0.521 | 0.08043 | 0.002 | 6.476
10 | 0.547 | 0.08496 | 0.002 | 6.442
10.5 | 0.575 | 0.09065 | 0.002 | 6.344
11 | 0.601 | 0.09535 | 0.002 | 6.303
11.5 | 0.627 | 0.09801 | 0.002 | 6.401
12 | 0.655 | 0.10349 | 0.002 | 6.327
12.5 | 0.681 | 0.10732 | 0.001 | 6.349
13 | 0.708 | 0.11058 | 0.001 | 6.398
13.5 | 0.734 | 0.11495 | 0.001 | 6.385
14 | 0.761 | 0.12192 | 0.001 | 6.244
14.5 | 0.788 | 0.12838 | 0.001 | 6.138
15 | 0.814 | 0.12947 | 0.001 | 6.287
15.5 | 0.84 | 0.13559 | 0.001 | 6.198
16 | 0.868 | 0.14257 | 0 | 6.086
16.5 | 0.894 | 0.14468 | 0 | 6.181
17 | 0.92 | 0.14736 | 0 | 6.243
17.5 | 0.946 | 0.15218 | 0 | 6.217
18 | 0.973 | 0.15978 | 0 | 6.09
18.5 | 1.001 | 0.16393 | -0.001 | 6.109
19 | 1.025 | 0.16713 | -0.001 | 6.135
19.5 | 1.051 | 0.17258 | -0.001 | 6.089
20 | 1.077 | 0.18021 | -0.001 | 5.975

## 56. Re 2M Mach 0.50 (2)
BIGFOIL.COM POLAR EXPORT
AZ2007_8_1.2_tip
AZ2007_8_1.2_tip |  |  |  | Cl Max: | 1.1277 | at alpha= | 8 | deg
XFOIL ncrit=9 |  |  |  | L/D Max: | 99.7039 | at alpha= | 5 | deg
Re: | 2000000 |  |  | Cd Min: | 0.26397 | at alpha= | -17.5 | deg
Mach: | 0.5 |  |  | Cl=0 at alpha= | -0.39157 | deg
|  |  |  | @ Cl=0.1, Cd= | 0.0050352
|  |  |  | @ Cl=0.4, Cd= | 0.005145
|  |  |  | @ Cl=0.6, Cd= | 0.0063038
alpha (deg) | Cl | Cd | Cm | Cl/Cd
-17.5 | -0.9529 | 0.26397 | 0.1283 | -3.6099
-17 | -0.9305 | 0.25567 | 0.1232 | -3.6395
-16.5 | -0.908 | 0.24731 | 0.1181 | -3.6715
-16 | -0.8856 | 0.23867 | 0.1131 | -3.7106
-15.5 | -0.8635 | 0.22992 | 0.1081 | -3.7557
-15 | -0.8412 | 0.22081 | 0.1031 | -3.8096
-14.5 | -0.8198 | 0.2116 | 0.0981 | -3.8743
-14 | -0.7996 | 0.20248 | 0.0932 | -3.949
-13.5 | -0.7802 | 0.19332 | 0.0884 | -4.0358
-13 | -0.7619 | 0.18419 | 0.0839 | -4.1365
-12.5 | -0.747 | 0.17504 | 0.0799 | -4.2676
-12 | -0.7297 | 0.16733 | 0.0763 | -4.3608
-11.5 | -0.7136 | 0.15901 | 0.0724 | -4.4878
-11 | -0.699 | 0.1494 | 0.0678 | -4.6787
-10.5 | -0.6865 | 0.14033 | 0.0638 | -4.892
-10 | -0.6758 | 0.13128 | 0.06 | -5.1478
-9.5 | -0.6668 | 0.12216 | 0.0562 | -5.4584
-9 | -0.6596 | 0.113 | 0.0523 | -5.8372
-8.5 | -0.657 | 0.10426 | 0.0486 | -6.3016
-8 | -0.657 | 0.09408 | 0.0435 | -6.9834
-7.5 | -0.6616 | 0.08306 | 0.0371 | -7.9653
-7 | -0.6659 | 0.07235 | 0.0293 | -9.2039
-6.5 | -0.6729 | 0.06089 | 0.0169 | -11.0511
-6 | -0.663 | 0.04701 | 0.0036 | -14.1034
-5.5 | -0.6428 | 0.03351 | -0.0035 | -19.1823
-5 | -0.6125 | 0.02041 | -0.0051 | -30.0098
-4.5 | -0.5602 | 0.01271 | -0.0031 | -44.0755
-4 | -0.4942 | 0.00974 | -0.0007 | -50.7392
-3.5 | -0.4251 | 0.00837 | 0.0011 | -50.7885
-3 | -0.3553 | 0.00764 | 0.0023 | -46.5052
-2.5 | -0.2862 | 0.0071 | 0.0032 | -40.3099
-2 | -0.2175 | 0.00671 | 0.0036 | -32.4143
-1.5 | -0.149 | 0.00649 | 0.0039 | -22.9584
-1 | -0.0814 | 0.00612 | 0.004 | -13.3007
-0.5 | -0.0144 | 0.0057 | 0.0039 | -2.5263
0 | 0.052 | 0.00526 | 0.0039 | 9.8859
0.5 | 0.1182 | 0.00495 | 0.0039 | 23.8788
1 | 0.1833 | 0.00473 | 0.0043 | 38.7526
1.5 | 0.2438 | 0.00459 | 0.0061 | 53.1155
2.5 | 0.4014 | 0.00515 | 0.0017 | 77.9417
3 | 0.4674 | 0.0055 | 0.0023 | 84.9818
3.5 | 0.5345 | 0.00588 | 0.0028 | 90.9014
4 | 0.6025 | 0.00632 | 0.0034 | 95.3323
4.5 | 0.6713 | 0.00682 | 0.0041 | 98.4311
5 | 0.7408 | 0.00743 | 0.0049 | 99.7039
5.5 | 0.8109 | 0.00815 | 0.0059 | 99.4969
6 | 0.8813 | 0.0091 | 0.0071 | 96.8462
6.5 | 0.9521 | 0.01023 | 0.0088 | 93.0694
7 | 1.023 | 0.01177 | 0.011 | 86.9159
7.5 | 1.0871 | 0.01473 | 0.0137 | 73.8018
8 | 1.1277 | 0.02056 | 0.0165 | 54.8492
8.5 | 1.1255 | 0.02938 | 0.0154 | 38.3084
9 | 1.0993 | 0.04119 | 0.0051 | 26.6885
9.5 | 1.0707 | 0.05552 | -0.0071 | 19.2849
10 | 1.0398 | 0.06928 | -0.016 | 15.0087
10.5 | 1.0092 | 0.08238 | -0.0233 | 12.2505
11 | 0.9812 | 0.09522 | -0.0302 | 10.3046
11.5 | 0.9563 | 0.10805 | -0.0369 | 8.8505
12 | 0.9351 | 0.12113 | -0.0437 | 7.7198
12.5 | 0.9173 | 0.13456 | -0.0507 | 6.817
13 | 0.9008 | 0.14881 | -0.0582 | 6.0534

## 57. Re 3M Mach 0.00 (1)
BIGFOIL.COM POLAR EXPORT
AZ2007_8_1.2_tip
AZ2007_8_1.2_tip |  |  |  | Cl Max: | 0.976 | at alpha= | 9.5 | deg
JavaFoil+Calcfoil stall+Eppler ext transition |  |  |  | L/D Max: | 88.192 | at alpha= | 6 | deg
Re: | 3000000 |  |  | Cd Min: | 0.00597 | at alpha= | 0.5 | deg
Mach: | 0 |  |  | Cl=0 at alpha= | -0.2069 | deg
|  |  |  | @ Cl=0.1, Cd= | 0.006011
|  |  |  | @ Cl=0.4, Cd= | 0.0061831
|  |  |  | @ Cl=0.6, Cd= | 0.0071902
alpha (deg) | Cl | Cd | Cm | Cl/Cd
-12.5 | -0.485 | 0.08262 | 0.005 | -5.866
-12 | -0.503 | 0.07815 | 0.005 | -6.438
-11.5 | -0.52 | 0.07377 | 0.005 | -7.051
-11 | -0.536 | 0.0697 | 0.005 | -7.684
-10.5 | -0.549 | 0.06605 | 0.005 | -8.305
-10 | -0.561 | 0.06052 | 0.005 | -9.268
-9.5 | -0.568 | 0.05696 | 0.005 | -9.975
-9 | -0.569 | 0.05536 | 0.005 | -10.274
-8.5 | -0.568 | 0.05204 | 0.005 | -10.908
-8 | -0.562 | 0.04891 | 0.005 | -11.497
-7.5 | -0.68 | 0.01079 | 0.009 | -62.991
-7 | -0.66 | 0.01054 | 0.009 | -62.648
-6.5 | -0.634 | 0.01021 | 0.009 | -62.124
-6 | -0.603 | 0.00988 | 0.009 | -61.008
-5.5 | -0.566 | 0.00956 | 0.009 | -59.167
-5 | -0.524 | 0.00932 | 0.009 | -56.251
-4.5 | -0.478 | 0.00901 | 0.008 | -53.04
-4 | -0.429 | 0.00879 | 0.008 | -48.798
-3.5 | -0.376 | 0.00861 | 0.008 | -43.721
-3 | -0.322 | 0.00853 | 0.008 | -37.743
-2.5 | -0.266 | 0.00836 | 0.008 | -31.806
-2 | -0.209 | 0.00779 | 0.008 | -26.774
-1.5 | -0.151 | 0.00766 | 0.008 | -19.675
-1 | -0.093 | 0.00684 | 0.008 | -13.549
-0.5 | -0.034 | 0.00646 | 0.008 | -5.309
0 | 0.024 | 0.00616 | 0.007 | 3.924
0.5 | 0.083 | 0.00597 | 0.007 | 13.851
1 | 0.141 | 0.00611 | 0.007 | 23.079
1.5 | 0.2 | 0.006 | 0.007 | 33.23
2 | 0.258 | 0.00601 | 0.007 | 42.889
2.5 | 0.316 | 0.00607 | 0.007 | 52.066
3 | 0.374 | 0.00621 | 0.007 | 60.232
3.5 | 0.432 | 0.00615 | 0.006 | 70.211
4 | 0.49 | 0.00642 | 0.006 | 76.256
4.5 | 0.547 | 0.00684 | 0.006 | 80.024
5 | 0.603 | 0.00721 | 0.006 | 83.718
5.5 | 0.658 | 0.0076 | 0.006 | 86.635
6 | 0.711 | 0.00806 | 0.006 | 88.192
6.5 | 0.762 | 0.00875 | 0.005 | 87.117
7 | 0.81 | 0.00976 | 0.005 | 83.082
7.5 | 0.854 | 0.01026 | 0.005 | 83.23
8 | 0.893 | 0.01081 | 0.005 | 82.554
8.5 | 0.926 | 0.01141 | 0.004 | 81.144
9 | 0.954 | 0.01219 | 0.004 | 78.238
9.5 | 0.976 | 0.01315 | 0.004 | 74.209
10 | 0.973 | 0.0137 | 0.004 | 71.01
10.5 | 0.971 | 0.01528 | 0.003 | 63.544
11 | 0.959 | 0.01773 | 0.003 | 54.103
11.5 | 0.935 | 0.02239 | 0.003 | 41.744
12 | 0.898 | 0.03082 | 0.003 | 29.144
12.5 | 0.859 | 0.04179 | 0.002 | 20.553
13 | 0.8 | 0.06371 | 0.002 | 12.552
13.5 | 0.758 | 0.07835 | 0.001 | 9.672
14 | 0.72 | 0.09068 | 0.001 | 7.935
14.5 | 0.688 | 0.09749 | 0.001 | 7.053

## 58. Re 3M Mach 0.00 (2)
BIGFOIL.COM POLAR EXPORT
AZ2007_8_1.2_tip
AZ2007_8_1.2_tip |  |  |  | Cl Max: | 1.5684 | at alpha= | 15.5 | deg
XFOIL ncrit=9 |  |  |  | L/D Max: | 104.501 | at alpha= | 6 | deg
Re: | 3000000 |  |  | Cd Min: | 0.20896 | at alpha= | 20 | deg
Mach: | 0 |  |  | Cl=0 at alpha= | -0.35159 | deg
|  |  |  | @ Cl=0.1, Cd= | 0.0046357
|  |  |  | @ Cl=0.4, Cd= | 0.0047075
|  |  |  | @ Cl=0.6, Cd= | 0.0059136
alpha (deg) | Cl | Cd | Cm | Cl/Cd
-11.5 | -1.1432 | 0.03372 | -0.0025 | -33.9027
-11 | -1.1245 | 0.02652 | -0.0022 | -42.402
-10.5 | -1.0845 | 0.02336 | -0.0016 | -46.4255
-10 | -1.0389 | 0.02116 | -0.0011 | -49.0974
-9.5 | -0.9925 | 0.0188 | -0.0006 | -52.7926
-9 | -0.9536 | 0.01349 | 0.0006 | -70.6894
-8.5 | -0.9006 | 0.01243 | 0.0009 | -72.4537
-8 | -0.8461 | 0.01169 | 0.001 | -72.3781
-7.5 | -0.7944 | 0.01102 | 0.0019 | -72.0871
-7 | -0.7446 | 0.01038 | 0.0033 | -71.7341
-6.5 | -0.6916 | 0.00978 | 0.004 | -70.7157
-6 | -0.6372 | 0.00924 | 0.0044 | -68.961
-5.5 | -0.5828 | 0.00833 | 0.0048 | -69.964
-5 | -0.5273 | 0.00773 | 0.0051 | -68.2147
-4.5 | -0.471 | 0.00742 | 0.0052 | -63.4771
-4 | -0.4146 | 0.00706 | 0.0053 | -58.7252
-3.5 | -0.3579 | 0.00678 | 0.0053 | -52.7876
-3 | -0.3013 | 0.00644 | 0.0053 | -46.7857
-2.5 | -0.2445 | 0.00614 | 0.0052 | -39.8208
-2 | -0.1874 | 0.00598 | 0.0051 | -31.3378
-1.5 | -0.1303 | 0.0058 | 0.0049 | -22.4655
-1 | -0.0736 | 0.00545 | 0.0047 | -13.5046
-0.5 | -0.0168 | 0.00516 | 0.0045 | -3.2558
0 | 0.0398 | 0.00487 | 0.0042 | 8.1725
0.5 | 0.0965 | 0.00465 | 0.004 | 20.7527
1 | 0.1528 | 0.00442 | 0.0038 | 34.5701
1.5 | 0.2081 | 0.00424 | 0.004 | 49.0802
2 | 0.2601 | 0.00417 | 0.0052 | 62.3741
2.5 | 0.3237 | 0.00436 | 0.0037 | 74.2431
3 | 0.3855 | 0.00463 | 0.0023 | 83.2613
3.5 | 0.4416 | 0.00493 | 0.0023 | 89.574
4 | 0.4978 | 0.00523 | 0.0022 | 95.1816
4.5 | 0.5541 | 0.00557 | 0.002 | 99.4794
5 | 0.6102 | 0.00599 | 0.0018 | 101.8698
5.5 | 0.6663 | 0.00643 | 0.0016 | 103.6236
6 | 0.7221 | 0.00691 | 0.0014 | 104.5007
7 | 0.833 | 0.00802 | 0.0011 | 103.8653
7.5 | 0.888 | 0.00863 | 0.0009 | 102.8969
8 | 0.9426 | 0.00925 | 0.0008 | 101.9027
8.5 | 0.997 | 0.00989 | 0.0007 | 100.8089
9 | 1.0509 | 0.01062 | 0.0006 | 98.9548
9.5 | 1.1043 | 0.01133 | 0.0006 | 97.4669
10 | 1.1572 | 0.01205 | 0.0006 | 96.0332
10.5 | 1.2086 | 0.01307 | 0.0006 | 92.4713
11 | 1.2592 | 0.01414 | 0.0007 | 89.0523
11.5 | 1.3098 | 0.01501 | 0.0008 | 87.2618
12 | 1.359 | 0.01603 | 0.001 | 84.7785
12.5 | 1.4067 | 0.0172 | 0.0013 | 81.7849
13 | 1.4514 | 0.01869 | 0.0017 | 77.6565
13.5 | 1.4865 | 0.02143 | 0.0026 | 69.3654
14 | 1.5183 | 0.02405 | 0.0036 | 63.131
14.5 | 1.5498 | 0.02622 | 0.0045 | 59.1076
15 | 1.5647 | 0.02926 | 0.0058 | 53.4757
15.5 | 1.5684 | 0.03399 | 0.0051 | 46.143
16 | 1.5623 | 0.04123 | 0.0015 | 37.8923
16.5 | 1.5367 | 0.05254 | -0.0052 | 29.2482
17 | 1.4774 | 0.07033 | -0.0156 | 21.0067
17.5 | 1.3545 | 0.10017 | -0.0314 | 13.522
18 | 1.2279 | 0.13338 | -0.0486 | 9.206
18.5 | 1.1571 | 0.15802 | -0.0619 | 7.3225
19 | 1.1278 | 0.17457 | -0.071 | 6.4604
19.5 | 1.1043 | 0.19101 | -0.0806 | 5.7814
20 | 1.0812 | 0.20896 | -0.0912 | 5.1742

## 59. Re 3M Mach 0.10 (1)
BIGFOIL.COM POLAR EXPORT
AZ2007_8_1.2_tip
AZ2007_8_1.2_tip |  |  |  | Cl Max: | 0.967 | at alpha= | 10 | deg
JavaFoil+Calcfoil stall+Eppler ext transition |  |  |  | L/D Max: | 88.217 | at alpha= | 6 | deg
Re: | 3000000 |  |  | Cd Min: | 0.00598 | at alpha= | 0.5 | deg
Mach: | 0.1 |  |  | Cl=0 at alpha= | -0.2069 | deg
|  |  |  | @ Cl=0.1, Cd= | 0.0060203
|  |  |  | @ Cl=0.4, Cd= | 0.0062052
|  |  |  | @ Cl=0.6, Cd= | 0.0071904
alpha (deg) | Cl | Cd | Cm | Cl/Cd
-12 | -0.471 | 0.07881 | 0.005 | -5.974
-11.5 | -0.491 | 0.07436 | 0.005 | -6.608
-11 | -0.51 | 0.07014 | 0.005 | -7.274
-10.5 | -0.527 | 0.06637 | 0.005 | -7.938
-10 | -0.543 | 0.06084 | 0.005 | -8.917
-9.5 | -0.553 | 0.05726 | 0.005 | -9.662
-9 | -0.559 | 0.0541 | 0.005 | -10.335
-8.5 | -0.558 | 0.05299 | 0.005 | -10.522
-8 | -0.555 | 0.04982 | 0.005 | -11.134
-7.5 | -0.565 | 0.03713 | 0.006 | -15.223
-7 | -0.657 | 0.01053 | 0.009 | -62.411
-6.5 | -0.633 | 0.01028 | 0.009 | -61.577
-6 | -0.603 | 0.00992 | 0.009 | -60.772
-5.5 | -0.567 | 0.00963 | 0.009 | -58.859
-5 | -0.525 | 0.00935 | 0.009 | -56.203
-4.5 | -0.48 | 0.00906 | 0.009 | -52.964
-4 | -0.43 | 0.00882 | 0.008 | -48.778
-3.5 | -0.378 | 0.00864 | 0.008 | -43.745
-3 | -0.324 | 0.00855 | 0.008 | -37.837
-2.5 | -0.267 | 0.00837 | 0.008 | -31.922
-2 | -0.21 | 0.00781 | 0.008 | -26.841
-1.5 | -0.152 | 0.00768 | 0.008 | -19.735
-1 | -0.093 | 0.00686 | 0.008 | -13.577
-0.5 | -0.034 | 0.00647 | 0.008 | -5.329
0 | 0.024 | 0.00617 | 0.008 | 3.936
0.5 | 0.083 | 0.00598 | 0.007 | 13.894
1 | 0.142 | 0.00612 | 0.007 | 23.166
1.5 | 0.201 | 0.00601 | 0.007 | 33.36
2 | 0.259 | 0.00603 | 0.007 | 43
2.5 | 0.318 | 0.0061 | 0.007 | 52.066
3 | 0.376 | 0.00623 | 0.007 | 60.341
3.5 | 0.434 | 0.00617 | 0.006 | 70.388
4 | 0.492 | 0.00644 | 0.006 | 76.433
4.5 | 0.55 | 0.00686 | 0.006 | 80.172
5 | 0.606 | 0.00723 | 0.006 | 83.893
5.5 | 0.661 | 0.00763 | 0.006 | 86.67
6 | 0.714 | 0.0081 | 0.006 | 88.217
6.5 | 0.766 | 0.0088 | 0.005 | 87.047
7 | 0.814 | 0.00984 | 0.005 | 82.698
7.5 | 0.857 | 0.01031 | 0.005 | 83.057
8 | 0.895 | 0.0109 | 0.005 | 82.114
8.5 | 0.928 | 0.01156 | 0.004 | 80.204
9 | 0.954 | 0.01239 | 0.004 | 77.01
9.5 | 0.964 | 0.01241 | 0.004 | 77.673
10 | 0.967 | 0.014 | 0.004 | 69.046
10.5 | 0.961 | 0.01579 | 0.003 | 60.827
11 | 0.945 | 0.01859 | 0.003 | 50.801
11.5 | 0.914 | 0.02429 | 0.003 | 37.616
12 | 0.867 | 0.0358 | 0.002 | 24.224
12.5 | 0.823 | 0.04886 | 0.002 | 16.854
13 | 0.771 | 0.0666 | 0.002 | 11.582
13.5 | 0.722 | 0.08416 | 0.001 | 8.581
14 | 0.686 | 0.09269 | 0.001 | 7.396
14.5 | 0.649 | 0.09955 | 0.001 | 6.524
15 | 0.614 | 0.10543 | 0.001 | 5.82

## 60. Re 3M Mach 0.10 (2)
BIGFOIL.COM POLAR EXPORT
AZ2007_8_1.2_tip
AZ2007_8_1.2_tip |  |  |  | Cl Max: | 1.5352 | at alpha= | 15 | deg
XFOIL ncrit=9 |  |  |  | L/D Max: | 104.755 | at alpha= | 6 | deg
Re: | 3000000 |  |  | Cd Min: | 0.22035 | at alpha= | 20 | deg
Mach: | 0.1 |  |  | Cl=0 at alpha= | -0.35263 | deg
|  |  |  | @ Cl=0.1, Cd= | 0.0046486
|  |  |  | @ Cl=0.4, Cd= | 0.004706
|  |  |  | @ Cl=0.6, Cd= | 0.0059119
alpha (deg) | Cl | Cd | Cm | Cl/Cd
-10.5 | -1.0683 | 0.02999 | -0.0028 | -35.6219
-10 | -1.0347 | 0.02498 | -0.0024 | -41.4211
-9.5 | -0.9913 | 0.02186 | -0.0019 | -45.3477
-9 | -0.9469 | 0.0185 | -0.0012 | -51.1838
-8.5 | -0.9073 | 0.01286 | 0.0001 | -70.5521
-8 | -0.8524 | 0.01202 | 0.0003 | -70.9151
-7.5 | -0.8005 | 0.01131 | 0.0014 | -70.7781
-7 | -0.75 | 0.01061 | 0.0028 | -70.688
-6.5 | -0.6965 | 0.00995 | 0.0036 | -70
-6 | -0.6416 | 0.00936 | 0.0041 | -68.547
-5.5 | -0.5866 | 0.00848 | 0.0045 | -69.1745
-5 | -0.5308 | 0.00779 | 0.0049 | -68.1386
-4.5 | -0.4741 | 0.00745 | 0.005 | -63.6376
-4 | -0.4172 | 0.0071 | 0.0052 | -58.7606
-3.5 | -0.36 | 0.00682 | 0.0052 | -52.7859
-3 | -0.3031 | 0.00645 | 0.0052 | -46.9922
-2.5 | -0.2459 | 0.00616 | 0.0052 | -39.9188
-2 | -0.1885 | 0.00599 | 0.0051 | -31.4691
-1.5 | -0.131 | 0.00582 | 0.0049 | -22.5086
-1 | -0.0739 | 0.00547 | 0.0047 | -13.5101
-0.5 | -0.0168 | 0.00517 | 0.0045 | -3.2495
0 | 0.0402 | 0.00489 | 0.0042 | 8.2209
0.5 | 0.0972 | 0.00466 | 0.004 | 20.8584
1 | 0.1538 | 0.00443 | 0.0039 | 34.7178
1.5 | 0.2094 | 0.00425 | 0.004 | 49.2706
2 | 0.2619 | 0.00419 | 0.0051 | 62.506
2.5 | 0.3255 | 0.00437 | 0.0037 | 74.4851
3 | 0.388 | 0.00464 | 0.0023 | 83.6207
3.5 | 0.4444 | 0.00495 | 0.0023 | 89.7778
4 | 0.501 | 0.00524 | 0.0022 | 95.6107
4.5 | 0.5577 | 0.00559 | 0.0021 | 99.7674
5 | 0.6142 | 0.00602 | 0.0019 | 102.0266
5.5 | 0.6707 | 0.00645 | 0.0017 | 103.9845
6 | 0.727 | 0.00694 | 0.0016 | 104.755
6.5 | 0.783 | 0.0075 | 0.0014 | 104.4
7 | 0.8388 | 0.00811 | 0.0013 | 103.4279
7.5 | 0.8943 | 0.00871 | 0.0012 | 102.6751
8 | 0.9494 | 0.00937 | 0.0011 | 101.3234
8.5 | 1.0045 | 0.01 | 0.0011 | 100.45
9 | 1.0586 | 0.01086 | 0.0011 | 97.477
9.5 | 1.1129 | 0.01149 | 0.0011 | 96.8581
10 | 1.1662 | 0.01228 | 0.0012 | 94.9674
10.5 | 1.2172 | 0.01361 | 0.0014 | 89.4342
11 | 1.2692 | 0.01445 | 0.0016 | 87.8339
11.5 | 1.32 | 0.01545 | 0.0018 | 85.4369
12 | 1.3692 | 0.01661 | 0.0022 | 82.4323
12.5 | 1.4162 | 0.018 | 0.0026 | 78.6778
13 | 1.457 | 0.0202 | 0.0034 | 72.1287
13.5 | 1.4854 | 0.02368 | 0.0046 | 62.728
14 | 1.5176 | 0.026 | 0.0056 | 58.3692
14.5 | 1.5348 | 0.0291 | 0.0068 | 52.7423
15 | 1.5352 | 0.03428 | 0.0059 | 44.7841
15.5 | 1.5267 | 0.04216 | 0.0018 | 36.212
16 | 1.4964 | 0.05461 | -0.006 | 27.4016
16.5 | 1.4296 | 0.07398 | -0.0174 | 19.3241
17 | 1.3234 | 0.1008 | -0.0315 | 13.129
17.5 | 1.2115 | 0.13082 | -0.0471 | 9.2608
18 | 1.155 | 0.15182 | -0.0582 | 7.6077
18.5 | 1.1254 | 0.16813 | -0.0671 | 6.6936
19 | 1.1011 | 0.18427 | -0.0763 | 5.9755
19.5 | 1.0807 | 0.20087 | -0.0861 | 5.3801
20 | 1.0575 | 0.22035 | -0.0974 | 4.7992

## 61. Re 3M Mach 0.25 (1)
BIGFOIL.COM POLAR EXPORT
AZ2007_8_1.2_tip
AZ2007_8_1.2_tip |  |  |  | Cl Max: | 0.935 | at alpha= | 9 | deg
JavaFoil+Calcfoil stall+Eppler ext transition |  |  |  | L/D Max: | 87.241 | at alpha= | 6 | deg
Re: | 3000000 |  |  | Cd Min: | 0.00607 | at alpha= | 1.5 | deg
Mach: | 0.25 |  |  | Cl=0 at alpha= | -0.20833 | deg
|  |  |  | @ Cl=0.1, Cd= | 0.0062077
|  |  |  | @ Cl=0.4, Cd= | 0.10292
|  |  |  | @ Cl=0.6, Cd= | 0.10292
alpha (deg) | Cl | Cd | Cm | Cl/Cd
-11 | -0.273 | 0.0726 | 0.005 | -3.76
-10.5 | -0.327 | 0.06857 | 0.005 | -4.775
-10 | -0.376 | 0.06337 | 0.005 | -5.941
-9.5 | -0.419 | 0.05934 | 0.005 | -7.062
-9 | -0.455 | 0.05559 | 0.005 | -8.179
-8.5 | -0.481 | 0.05292 | 0.005 | -9.094
-8 | -0.499 | 0.05002 | 0.005 | -9.986
-7.5 | -0.507 | 0.04829 | 0.005 | -10.5
-7 | -0.507 | 0.04582 | 0.005 | -11.073
-6.5 | -0.506 | 0.03986 | 0.006 | -12.681
-6 | -0.598 | 0.01019 | 0.009 | -58.712
-5.5 | -0.569 | 0.00989 | 0.009 | -57.496
-5 | -0.532 | 0.00959 | 0.009 | -55.415
-4.5 | -0.488 | 0.00926 | 0.009 | -52.75
-4 | -0.44 | 0.00897 | 0.009 | -49.03
-3.5 | -0.387 | 0.00875 | 0.009 | -44.272
-3 | -0.332 | 0.00866 | 0.008 | -38.343
-2.5 | -0.274 | 0.00846 | 0.008 | -32.423
-2 | -0.215 | 0.00791 | 0.008 | -27.227
-1.5 | -0.156 | 0.00776 | 0.008 | -20.075
-1 | -0.096 | 0.00691 | 0.008 | -13.837
-0.5 | -0.035 | 0.00653 | 0.008 | -5.424
0 | 0.025 | 0.00636 | 0.008 | 3.925
0.5 | 0.085 | 0.00622 | 0.008 | 13.733
1 | 0.146 | 0.00617 | 0.007 | 23.621
1.5 | 0.206 | 0.00607 | 0.007 | 33.959
2 | 0.266 | 0.00612 | 0.007 | 43.534
2.5 | 0.326 | 0.00617 | 0.007 | 52.944
3 | 0.386 | 0.00634 | 0.007 | 60.936
3.5 | 0.446 | 0.0063 | 0.007 | 70.834
4 | 0.506 | 0.00655 | 0.006 | 77.162
4.5 | 0.565 | 0.00702 | 0.006 | 80.45
5 | 0.622 | 0.0074 | 0.006 | 84.171
5.5 | 0.678 | 0.00784 | 0.006 | 86.49
6 | 0.732 | 0.00839 | 0.006 | 87.241
6.5 | 0.783 | 0.0092 | 0.005 | 85.112
7 | 0.831 | 0.01023 | 0.005 | 81.18
7.5 | 0.871 | 0.01081 | 0.005 | 80.589
8 | 0.905 | 0.01152 | 0.005 | 78.526
8.5 | 0.93 | 0.01237 | 0.005 | 75.203
9 | 0.935 | 0.01203 | 0.004 | 77.712
9.5 | 0.93 | 0.01427 | 0.004 | 65.131
10 | 0.909 | 0.01664 | 0.004 | 54.631
10.5 | 0.872 | 0.02097 | 0.003 | 41.581
11 | 0.812 | 0.03071 | 0.003 | 26.441
11.5 | 0.715 | 0.06059 | 0.002 | 11.803
12 | 0.659 | 0.07176 | 0.002 | 9.187
12.5 | 0.602 | 0.08039 | 0.002 | 7.484
13 | 0.535 | 0.08663 | 0.001 | 6.173
13.5 | 0.458 | 0.09543 | 0.001 | 4.804
14 | 0.378 | 0.10292 | 0.001 | 3.673

## 62. Re 3M Mach 0.25 (2)
BIGFOIL.COM POLAR EXPORT
AZ2007_8_1.2_tip
AZ2007_8_1.2_tip |  |  |  | Cl Max: | 1.4118 | at alpha= | 12.5 | deg
XFOIL ncrit=9 |  |  |  | L/D Max: | 104.586 | at alpha= | 5.5 | deg
Re: | 3000000 |  |  | Cd Min: | 0.2782 | at alpha= | -20 | deg
Mach: | 0.25 |  |  | Cl=0 at alpha= | -0.35908 | deg
|  |  |  | @ Cl=0.1, Cd= | 0.0047385
|  |  |  | @ Cl=0.4, Cd= | 0.0047108
|  |  |  | @ Cl=0.6, Cd= | 0.0058783
alpha (deg) | Cl | Cd | Cm | Cl/Cd
-20 | -0.9732 | 0.2782 | 0.1339 | -3.4982
-19.5 | -0.9554 | 0.27208 | 0.1294 | -3.5115
-19 | -0.937 | 0.26559 | 0.1249 | -3.528
-18.5 | -0.9183 | 0.25856 | 0.1205 | -3.5516
-18 | -0.899 | 0.25076 | 0.1159 | -3.5851
-17.5 | -0.8807 | 0.24313 | 0.1114 | -3.6223
-17 | -0.8629 | 0.23548 | 0.1069 | -3.6644
-16.5 | -0.8455 | 0.22783 | 0.1026 | -3.7111
-16 | -0.8286 | 0.22009 | 0.0985 | -3.7648
-15.5 | -0.8123 | 0.21226 | 0.0944 | -3.8269
-15 | -0.7965 | 0.20422 | 0.0903 | -3.9002
-14.5 | -0.7816 | 0.19604 | 0.0863 | -3.9869
-14 | -0.768 | 0.18768 | 0.0825 | -4.0921
-13.5 | -0.7611 | 0.17724 | 0.0781 | -4.2942
-13 | -0.7472 | 0.17037 | 0.0748 | -4.3857
-12.5 | -0.7345 | 0.16325 | 0.0716 | -4.4992
-12 | -0.7223 | 0.15448 | 0.0679 | -4.6757
-11.5 | -0.7142 | 0.14561 | 0.0644 | -4.9049
-11 | -0.7079 | 0.13658 | 0.0608 | -5.183
-10.5 | -0.7035 | 0.12734 | 0.0572 | -5.5246
-9.5 | -0.7125 | 0.10608 | 0.0477 | -6.7166
-9 | -0.7243 | 0.09376 | 0.0413 | -7.725
-8.5 | -0.903 | 0.02788 | -0.0048 | -32.3888
-8 | -0.877 | 0.0175 | -0.0043 | -50.1143
-7.5 | -0.83 | 0.01429 | -0.0022 | -58.0826
-7 | -0.7788 | 0.0126 | -0.0001 | -61.8095
-6.5 | -0.7233 | 0.01129 | 0.0012 | -64.0655
-6 | -0.666 | 0.01026 | 0.0022 | -64.9123
-5.5 | -0.6078 | 0.00947 | 0.0029 | -64.1816
-5 | -0.5503 | 0.00821 | 0.0037 | -67.028
-4.5 | -0.4912 | 0.00767 | 0.0042 | -64.0417
-4 | -0.4317 | 0.00736 | 0.0045 | -58.6549
-3.5 | -0.3723 | 0.00692 | 0.0047 | -53.8006
-3 | -0.3129 | 0.00659 | 0.0049 | -47.481
-2.5 | -0.2536 | 0.00625 | 0.005 | -40.576
-2 | -0.1941 | 0.00605 | 0.0049 | -32.0826
-1.5 | -0.1346 | 0.00589 | 0.0048 | -22.8523
-1 | -0.0756 | 0.00556 | 0.0047 | -13.5971
-0.5 | -0.0166 | 0.00524 | 0.0045 | -3.1679
0 | 0.0423 | 0.00496 | 0.0042 | 8.5282
1 | 0.1595 | 0.00451 | 0.0038 | 35.3659
1.5 | 0.217 | 0.00432 | 0.004 | 50.2315
2 | 0.2714 | 0.00425 | 0.0051 | 63.8588
2.5 | 0.3356 | 0.00443 | 0.0041 | 75.7562
3 | 0.4021 | 0.00472 | 0.0023 | 85.1907
3.5 | 0.4603 | 0.00502 | 0.0024 | 91.6932
4 | 0.519 | 0.00535 | 0.0024 | 97.0093
4.5 | 0.5778 | 0.00572 | 0.0024 | 101.014
5 | 0.6367 | 0.00614 | 0.0024 | 103.6971
5.5 | 0.6955 | 0.00665 | 0.0023 | 104.5865
6.5 | 0.8129 | 0.00782 | 0.0024 | 103.9514
7 | 0.8714 | 0.0085 | 0.0025 | 102.5176
7.5 | 0.9298 | 0.00917 | 0.0028 | 101.3959
8 | 0.9881 | 0.0099 | 0.0031 | 99.8081
8.5 | 1.0459 | 0.01082 | 0.0034 | 96.6636
9 | 1.1035 | 0.01164 | 0.0039 | 94.8024
9.5 | 1.1602 | 0.01268 | 0.0045 | 91.4984
10 | 1.2142 | 0.01428 | 0.0053 | 85.028
10.5 | 1.2681 | 0.01568 | 0.0061 | 80.8737
11 | 1.3187 | 0.01757 | 0.0071 | 75.0541
11.5 | 1.3645 | 0.01995 | 0.0083 | 68.396
12 | 1.4011 | 0.02318 | 0.0097 | 60.4443
12.5 | 1.4118 | 0.02854 | 0.0109 | 49.4674
13 | 1.3853 | 0.03761 | 0.0072 | 36.8333
13.5 | 1.3496 | 0.05164 | -0.0033 | 26.1348
14 | 1.3136 | 0.06659 | -0.013 | 19.7267
14.5 | 1.2701 | 0.08231 | -0.0215 | 15.4307
15 | 1.2264 | 0.09782 | -0.0293 | 12.5373
15.5 | 1.1793 | 0.11435 | -0.0376 | 10.3131
16 | 1.1344 | 0.13149 | -0.0465 | 8.6273
16.5 | 1.0966 | 0.14836 | -0.0554 | 7.3915
17 | 1.066 | 0.16506 | -0.0646 | 6.4583
17.5 | 1.0419 | 0.18146 | -0.0738 | 5.7418

## 63. Re 3M Mach 0.50 (1)
BIGFOIL.COM POLAR EXPORT
AZ2007_8_1.2_tip
AZ2007_8_1.2_tip |  |  |  | Cl Max: | 1.078 | at alpha= | 20 | deg
JavaFoil+Calcfoil stall+Eppler ext transition |  |  |  | L/D Max: | 83.45 | at alpha= | 5 | deg
Re: | 3000000 |  |  | Cd Min: | 0.00639 | at alpha= | 1 | deg
Mach: | 0.5 |  |  | Cl=0 at alpha= | -0.20588 | deg
|  |  |  | @ Cl=0.1, Cd= | 0.0065382
|  |  |  | @ Cl=0.4, Cd= | 0.0067457
|  |  |  | @ Cl=0.6, Cd= | 0.0075414
alpha (deg) | Cl | Cd | Cm | Cl/Cd
-20 | -1.056 | 0.16693 | 0.006 | -6.325
-19.5 | -1.03 | 0.16242 | 0.006 | -6.343
-19 | -1.007 | 0.16275 | 0.006 | -6.185
-18.5 | -0.98 | 0.15332 | 0.006 | -6.389
-18 | -0.952 | 0.14972 | 0.006 | -6.358
-17.5 | -0.925 | 0.14416 | 0.006 | -6.419
-17 | -0.899 | 0.13955 | 0.006 | -6.444
-16.5 | -0.873 | 0.13537 | 0.006 | -6.453
-16 | -0.849 | 0.13377 | 0.006 | -6.346
-15.5 | -0.822 | 0.12591 | 0.006 | -6.529
-15 | -0.794 | 0.12221 | 0.006 | -6.496
-14.5 | -0.767 | 0.11767 | 0.006 | -6.521
-14 | -0.741 | 0.11363 | 0.005 | -6.519
-13.5 | -0.715 | 0.11069 | 0.005 | -6.456
-13 | -0.689 | 0.1098 | 0.006 | -6.277
-12.5 | -0.662 | 0.10274 | 0.005 | -6.443
-12 | -0.634 | 0.09649 | 0.005 | -6.572
-11.5 | -0.607 | 0.09289 | 0.005 | -6.536
-11 | -0.581 | 0.0903 | 0.005 | -6.432
-10.5 | -0.554 | 0.08574 | 0.005 | -6.466
-10 | -0.528 | 0.08297 | 0.005 | -6.364
-9.5 | -0.5 | 0.07704 | 0.005 | -6.495
-9 | -0.474 | 0.06863 | 0.005 | -6.905
-8.5 | -0.447 | 0.06093 | 0.005 | -7.342
-8 | -0.421 | 0.0556 | 0.005 | -7.567
-7.5 | -0.394 | 0.05077 | 0.005 | -7.77
-7 | -0.366 | 0.05207 | 0.005 | -7.038
-6.5 | -0.341 | 0.04617 | 0.005 | -7.382
-6 | -0.319 | 0.03872 | 0.006 | -8.24
-5.5 | -0.355 | 0.01085 | 0.01 | -32.766
-5 | -0.322 | 0.0105 | 0.01 | -30.672
-4.5 | -0.384 | 0.03662 | 0.004 | -10.489
-4 | -0.465 | 0.0099 | 0.01 | -46.955
-3.5 | -0.422 | 0.00952 | 0.01 | -44.318
-3 | -0.367 | 0.0092 | 0.009 | -39.878
-2.5 | -0.305 | 0.0089 | 0.009 | -34.254
-2 | -0.24 | 0.00871 | 0.009 | -27.557
-1.5 | -0.174 | 0.00809 | 0.009 | -21.493
-1 | -0.107 | 0.00804 | 0.009 | -13.294
-0.5 | -0.04 | 0.00701 | 0.009 | -5.649
0 | 0.028 | 0.00674 | 0.009 | 4.138
0.5 | 0.095 | 0.00655 | 0.008 | 14.572
1 | 0.163 | 0.00639 | 0.008 | 25.494
1.5 | 0.23 | 0.00643 | 0.008 | 35.818
2 | 0.298 | 0.0065 | 0.008 | 45.768
2.5 | 0.365 | 0.00673 | 0.008 | 54.174
3 | 0.432 | 0.00676 | 0.008 | 63.839
3.5 | 0.498 | 0.00673 | 0.007 | 74.002
4 | 0.564 | 0.00727 | 0.007 | 77.633
4.5 | 0.629 | 0.00776 | 0.007 | 81.031
5 | 0.692 | 0.00829 | 0.007 | 83.45
5.5 | 0.751 | 0.00901 | 0.007 | 83.308
6 | 0.803 | 0.01013 | 0.006 | 79.248
6.5 | 0.845 | 0.01167 | 0.006 | 72.406
7 | 0.859 | 0.01214 | 0.006 | 70.756
7.5 | 0.802 | 0.01453 | 0.005 | 55.225
8 | 0.527 | 0.01674 | 0.005 | 31.459
8.5 | 0.494 | 0.04378 | 0.004 | 11.291
9 | 0.506 | 0.05557 | 0.003 | 9.097
9.5 | 0.523 | 0.067 | 0.002 | 7.799
10 | 0.548 | 0.07697 | 0.002 | 7.124
10.5 | 0.575 | 0.08683 | 0.002 | 6.626
11 | 0.601 | 0.08925 | 0.002 | 6.737
11.5 | 0.628 | 0.09244 | 0.002 | 6.791
12 | 0.656 | 0.09604 | 0.002 | 6.829
12.5 | 0.682 | 0.1011 | 0.002 | 6.744
13 | 0.708 | 0.10412 | 0.001 | 6.8
13.5 | 0.735 | 0.10811 | 0.001 | 6.795
14 | 0.763 | 0.11487 | 0.001 | 6.642
14.5 | 0.788 | 0.12003 | 0.001 | 6.567
15 | 0.815 | 0.12337 | 0.001 | 6.603
15.5 | 0.841 | 0.12647 | 0.001 | 6.65
16 | 0.87 | 0.13354 | 0 | 6.513
16.5 | 0.895 | 0.13418 | 0 | 6.667
17 | 0.92 | 0.13861 | 0 | 6.641
17.5 | 0.947 | 0.14611 | 0 | 6.481
18 | 0.975 | 0.149 | 0 | 6.542
18.5 | 1.002 | 0.15797 | -0.001 | 6.343
19 | 1.026 | 0.1572 | -0.001 | 6.526
19.5 | 1.052 | 0.16403 | -0.001 | 6.411
20 | 1.078 | 0.16996 | -0.001 | 6.344

## 64. Re 3M Mach 0.50 (2)
BIGFOIL.COM POLAR EXPORT
AZ2007_8_1.2_tip
AZ2007_8_1.2_tip |  |  |  | Cl Max: | 1.1516 | at alpha= | 8.5 | deg
XFOIL ncrit=9 |  |  |  | L/D Max: | 107.988 | at alpha= | 5 | deg
Re: | 3000000 |  |  | Cd Min: | 0.30866 | at alpha= | -20 | deg
Mach: | 0.5 |  |  | Cl=0 at alpha= | -0.38765 | deg
|  |  |  | @ Cl=0.1, Cd= | 0.0051184
|  |  |  | @ Cl=0.4, Cd= | 0.004854
|  |  |  | @ Cl=0.6, Cd= | 0.0058097
alpha (deg) | Cl | Cd | Cm | Cl/Cd
-20 | -1.0693 | 0.30866 | 0.1567 | -3.4643
-19.5 | -1.0472 | 0.30044 | 0.1511 | -3.4856
-19 | -1.0243 | 0.29207 | 0.1456 | -3.507
-18.5 | -1.0008 | 0.28322 | 0.1402 | -3.5336
-18 | -0.977 | 0.27385 | 0.1346 | -3.5676
-17.5 | -0.9539 | 0.26474 | 0.1291 | -3.6032
-17 | -0.9311 | 0.25573 | 0.1237 | -3.6409
-16.5 | -0.9086 | 0.24677 | 0.1185 | -3.682
-16 | -0.8864 | 0.23781 | 0.1133 | -3.7273
-15.5 | -0.8646 | 0.22889 | 0.1084 | -3.7774
-15 | -0.8434 | 0.21998 | 0.1035 | -3.834
-14.5 | -0.8229 | 0.21109 | 0.0988 | -3.8983
-14 | -0.8048 | 0.20151 | 0.094 | -3.9938
-13.5 | -0.7855 | 0.19337 | 0.0898 | -4.0622
-13 | -0.7666 | 0.18507 | 0.0855 | -4.1422
-12.5 | -0.7487 | 0.17668 | 0.0814 | -4.2376
-12 | -0.7316 | 0.16684 | 0.0768 | -4.385
-11.5 | -0.7169 | 0.15776 | 0.0728 | -4.5442
-11 | -0.7038 | 0.14878 | 0.0689 | -4.7305
-10.5 | -0.6921 | 0.13974 | 0.0651 | -4.9528
-10 | -0.6824 | 0.13069 | 0.0614 | -5.2215
-9 | -0.6716 | 0.11215 | 0.0535 | -5.9884
-8.5 | -0.6681 | 0.10263 | 0.0491 | -6.5098
-8 | -0.6673 | 0.09275 | 0.044 | -7.1946
-7.5 | -0.6694 | 0.08251 | 0.038 | -8.113
-7 | -0.6805 | 0.07301 | 0.033 | -9.3206
-6.5 | -0.6829 | 0.06023 | 0.0174 | -11.3382
-6 | -0.6728 | 0.04523 | 0.0031 | -14.8751
-5.5 | -0.6551 | 0.0303 | -0.0038 | -21.6205
-5 | -0.6254 | 0.01677 | -0.0046 | -37.2928
-4.5 | -0.5667 | 0.01112 | -0.0023 | -50.9622
-4 | -0.4987 | 0.00878 | 0 | -56.7995
-3.5 | -0.4283 | 0.00775 | 0.0016 | -55.2645
-3 | -0.3581 | 0.00711 | 0.0028 | -50.3657
-2.5 | -0.2884 | 0.0067 | 0.0036 | -43.0448
-2 | -0.2196 | 0.00633 | 0.004 | -34.6919
-1.5 | -0.1508 | 0.00614 | 0.0042 | -24.5603
-1 | -0.0826 | 0.00593 | 0.0043 | -13.9292
-0.5 | -0.0151 | 0.00558 | 0.0043 | -2.7061
0 | 0.0521 | 0.00529 | 0.0041 | 9.8488
0.5 | 0.1191 | 0.00505 | 0.0039 | 23.5842
1 | 0.1858 | 0.00482 | 0.0038 | 38.5477
1.5 | 0.2516 | 0.00463 | 0.0041 | 54.3413
2 | 0.3155 | 0.00458 | 0.005 | 68.8865
3 | 0.4666 | 0.00507 | 0.0024 | 92.0316
3.5 | 0.5336 | 0.00543 | 0.003 | 98.2689
4 | 0.6018 | 0.00582 | 0.0036 | 103.4021
4.5 | 0.6709 | 0.0063 | 0.0042 | 106.4921
5 | 0.7408 | 0.00686 | 0.005 | 107.9883
5.5 | 0.8114 | 0.00753 | 0.006 | 107.7556
6 | 0.8824 | 0.00839 | 0.0072 | 105.1728
6.5 | 0.9544 | 0.00937 | 0.0088 | 101.857
7 | 1.027 | 0.01062 | 0.0109 | 96.7043
7.5 | 1.0966 | 0.01288 | 0.0137 | 85.1398
8 | 1.145 | 0.01821 | 0.0168 | 62.8775
8.5 | 1.1516 | 0.02677 | 0.0171 | 43.0183
9 | 1.1241 | 0.03805 | 0.0081 | 29.5427
9.5 | 1.0945 | 0.05256 | -0.005 | 20.8238
10 | 1.0631 | 0.06653 | -0.0143 | 15.9793
10.5 | 1.0314 | 0.07971 | -0.0217 | 12.9394
11 | 1.0019 | 0.09258 | -0.0286 | 10.822
11.5 | 0.9752 | 0.10545 | -0.0354 | 9.248
12 | 0.9523 | 0.11851 | -0.0423 | 8.0356
12.5 | 0.933 | 0.13183 | -0.0492 | 7.0773
13 | 0.9181 | 0.14534 | -0.0563 | 6.3169
13.5 | 0.9094 | 0.15878 | -0.0632 | 5.7274

## 65. Re 4M Mach 0.00 (1)
BIGFOIL.COM POLAR EXPORT
AZ2007_8_1.2_tip
AZ2007_8_1.2_tip |  |  |  | Cl Max: | 0.978 | at alpha= | 10 | deg
JavaFoil+Calcfoil stall+Eppler ext transition |  |  |  | L/D Max: | 91.879 | at alpha= | 6.5 | deg
Re: | 4000000 |  |  | Cd Min: | 0.00609 | at alpha= | 2 | deg
Mach: | 0 |  |  | Cl=0 at alpha= | -0.2069 | deg
|  |  |  | @ Cl=0.1, Cd= | 0.0063136
|  |  |  | @ Cl=0.4, Cd= | 0.0063
|  |  |  | @ Cl=0.6, Cd= | 0.0069018
alpha (deg) | Cl | Cd | Cm | Cl/Cd
-12.5 | -0.486 | 0.07983 | 0.005 | -6.09
-12 | -0.505 | 0.07515 | 0.005 | -6.718
-11.5 | -0.522 | 0.07083 | 0.005 | -7.374
-11 | -0.538 | 0.06708 | 0.005 | -8.02
-10.5 | -0.552 | 0.06315 | 0.005 | -8.733
-10 | -0.566 | 0.05666 | 0.006 | -9.98
-9.5 | -0.574 | 0.05279 | 0.006 | -10.871
-9 | -0.575 | 0.05098 | 0.006 | -11.284
-8.5 | -0.58 | 0.04479 | 0.006 | -12.947
-8 | -0.593 | 0.03326 | 0.007 | -17.831
-7.5 | -0.68 | 0.01048 | 0.009 | -64.835
-7 | -0.66 | 0.01017 | 0.009 | -64.887
-6.5 | -0.634 | 0.00985 | 0.009 | -64.418
-6 | -0.603 | 0.00953 | 0.009 | -63.232
-5.5 | -0.566 | 0.00928 | 0.009 | -60.982
-5 | -0.524 | 0.009 | 0.009 | -58.23
-4.5 | -0.478 | 0.00876 | 0.008 | -54.552
-4 | -0.429 | 0.0086 | 0.008 | -49.871
-3.5 | -0.376 | 0.00842 | 0.008 | -44.716
-3 | -0.322 | 0.00824 | 0.008 | -39.074
-2.5 | -0.266 | 0.00811 | 0.008 | -32.769
-2 | -0.209 | 0.00759 | 0.008 | -27.485
-1.5 | -0.151 | 0.00754 | 0.008 | -19.998
-1 | -0.093 | 0.00743 | 0.008 | -12.475
-0.5 | -0.034 | 0.00675 | 0.008 | -5.084
0 | 0.024 | 0.00639 | 0.007 | 3.782
0.5 | 0.083 | 0.00634 | 0.007 | 13.032
1 | 0.141 | 0.00625 | 0.007 | 22.573
1.5 | 0.2 | 0.0062 | 0.007 | 32.157
2 | 0.258 | 0.00609 | 0.007 | 42.324
2.5 | 0.316 | 0.00626 | 0.007 | 50.466
3 | 0.374 | 0.0063 | 0.007 | 59.427
3.5 | 0.432 | 0.0063 | 0.006 | 68.584
4 | 0.49 | 0.00626 | 0.006 | 78.234
4.5 | 0.547 | 0.00658 | 0.006 | 83.192
5 | 0.603 | 0.00692 | 0.006 | 87.135
5.5 | 0.658 | 0.00734 | 0.006 | 89.686
6 | 0.711 | 0.00776 | 0.006 | 91.665
6.5 | 0.762 | 0.0083 | 0.005 | 91.879
7 | 0.81 | 0.0093 | 0.005 | 87.121
7.5 | 0.854 | 0.00974 | 0.005 | 87.634
8 | 0.893 | 0.01026 | 0.005 | 86.978
8.5 | 0.926 | 0.01082 | 0.004 | 85.593
9 | 0.954 | 0.0115 | 0.004 | 82.99
9.5 | 0.976 | 0.01232 | 0.004 | 79.169
10 | 0.978 | 0.01194 | 0.004 | 81.891
10.5 | 0.977 | 0.01411 | 0.003 | 69.215
11 | 0.966 | 0.01613 | 0.003 | 59.906
11.5 | 0.947 | 0.01928 | 0.003 | 49.088
12 | 0.914 | 0.02543 | 0.003 | 35.95
12.5 | 0.878 | 0.03334 | 0.002 | 26.351
13 | 0.824 | 0.04933 | 0.002 | 16.705
13.5 | 0.773 | 0.06672 | 0.002 | 11.588
14 | 0.731 | 0.0806 | 0.001 | 9.066
14.5 | 0.695 | 0.08921 | 0.001 | 7.795
15 | 0.662 | 0.09598 | 0.001 | 6.896

## 66. Re 4M Mach 0.00 (2)
BIGFOIL.COM POLAR EXPORT
AZ2007_8_1.2_tip
AZ2007_8_1.2_tip |  |  |  | Cl Max: | 1.6594 | at alpha= | 16.5 | deg
XFOIL ncrit=9 |  |  |  | L/D Max: | 109.563 | at alpha= | 6.5 | deg
Re: | 4000000 |  |  | Cd Min: | 0.18899 | at alpha= | 20 | deg
Mach: | 0 |  |  | Cl=0 at alpha= | -0.34974 | deg
|  |  |  | @ Cl=0.1, Cd= | 0.004741
|  |  |  | @ Cl=0.4, Cd= | 0.0045369
|  |  |  | @ Cl=0.6, Cd= | 0.0056444
alpha (deg) | Cl | Cd | Cm | Cl/Cd
-13.5 | -1.3099 | 0.03878 | -0.0042 | -33.7777
-13 | -1.3119 | 0.03058 | -0.0039 | -42.9006
-12.5 | -1.287 | 0.02566 | -0.0028 | -50.1559
-12 | -1.2513 | 0.02212 | -0.0018 | -56.5687
-11.5 | -1.2089 | 0.01956 | -0.001 | -61.8047
-11 | -1.1618 | 0.01779 | -0.0004 | -65.3064
-10.5 | -1.113 | 0.0162 | 0.0002 | -68.7037
-10 | -1.0629 | 0.01472 | 0.0007 | -72.2079
-9.5 | -1.0108 | 0.01363 | 0.001 | -74.1599
-9 | -0.9574 | 0.0128 | 0.0013 | -74.7969
-8.5 | -0.9062 | 0.01105 | 0.0017 | -82.009
-8 | -0.8562 | 0.01033 | 0.003 | -82.8848
-7.5 | -0.8047 | 0.00982 | 0.004 | -81.945
-7 | -0.7511 | 0.00928 | 0.0045 | -80.9375
-6.5 | -0.6963 | 0.00874 | 0.0049 | -79.6682
-6 | -0.641 | 0.00825 | 0.0051 | -77.697
-5.5 | -0.5852 | 0.00783 | 0.0053 | -74.7382
-5 | -0.5291 | 0.00743 | 0.0054 | -71.2113
-4.5 | -0.4728 | 0.00699 | 0.0055 | -67.6395
-4 | -0.416 | 0.00678 | 0.0055 | -61.3569
-3.5 | -0.3592 | 0.00649 | 0.0055 | -55.3467
-3 | -0.3024 | 0.0062 | 0.0055 | -48.7742
-2.5 | -0.2455 | 0.00596 | 0.0054 | -41.1913
-2 | -0.1883 | 0.00579 | 0.0052 | -32.5216
-1.5 | -0.1311 | 0.00567 | 0.0051 | -23.1217
-1 | -0.0741 | 0.00539 | 0.0048 | -13.7477
-0.5 | -0.0171 | 0.00515 | 0.0046 | -3.3204
0 | 0.0398 | 0.00494 | 0.0043 | 8.0567
0.5 | 0.0968 | 0.00475 | 0.004 | 20.3789
1 | 0.1536 | 0.00459 | 0.0038 | 33.4641
1.5 | 0.2101 | 0.00443 | 0.0036 | 47.4266
2 | 0.2659 | 0.0043 | 0.0036 | 61.8372
2.5 | 0.3178 | 0.00421 | 0.0048 | 75.4869
3.5 | 0.441 | 0.0047 | 0.0024 | 93.8298
4 | 0.4973 | 0.00497 | 0.0023 | 100.0604
4.5 | 0.5536 | 0.00534 | 0.0021 | 103.6704
5 | 0.61 | 0.00571 | 0.0019 | 106.8301
5.5 | 0.6662 | 0.00614 | 0.0017 | 108.5016
6 | 0.7222 | 0.0066 | 0.0015 | 109.4242
6.5 | 0.7779 | 0.0071 | 0.0013 | 109.5634
7 | 0.8335 | 0.00762 | 0.0011 | 109.3832
7.5 | 0.8887 | 0.0082 | 0.0009 | 108.378
8 | 0.9436 | 0.00878 | 0.0008 | 107.4715
8.5 | 0.9984 | 0.00932 | 0.0006 | 107.1245
9 | 1.0527 | 0.00996 | 0.0005 | 105.6928
9.5 | 1.1066 | 0.01054 | 0.0005 | 104.9905
10 | 1.1596 | 0.01134 | 0.0004 | 102.2575
10.5 | 1.2121 | 0.01213 | 0.0004 | 99.9258
11 | 1.2643 | 0.01286 | 0.0004 | 98.3126
11.5 | 1.3155 | 0.01368 | 0.0005 | 96.1623
12 | 1.3656 | 0.01463 | 0.0006 | 93.3424
12.5 | 1.4124 | 0.01612 | 0.0009 | 87.6179
13 | 1.4582 | 0.01757 | 0.0013 | 82.9937
13.5 | 1.5038 | 0.0188 | 0.0017 | 79.9894
14 | 1.5469 | 0.02021 | 0.0022 | 76.5413
14.5 | 1.5866 | 0.02184 | 0.0029 | 72.6465
15 | 1.6217 | 0.02374 | 0.0038 | 68.3109
15.5 | 1.6495 | 0.02602 | 0.005 | 63.3935
16 | 1.6575 | 0.0294 | 0.0064 | 56.3776
16.5 | 1.6594 | 0.03447 | 0.0054 | 48.1404
17 | 1.6507 | 0.04196 | 0.0019 | 39.3398
17.5 | 1.6213 | 0.05349 | -0.0046 | 30.3103
18 | 1.5576 | 0.0713 | -0.0145 | 21.8457
18.5 | 1.4429 | 0.09892 | -0.0291 | 14.5865
19 | 1.296 | 0.13531 | -0.0484 | 9.578
19.5 | 1.198 | 0.16581 | -0.0656 | 7.2251
20 | 1.1451 | 0.18899 | -0.0794 | 6.0591

## 67. Re 4M Mach 0.10 (1)
BIGFOIL.COM POLAR EXPORT
AZ2007_8_1.2_tip
AZ2007_8_1.2_tip |  |  |  | Cl Max: | 0.974 | at alpha= | 9.5 | deg
JavaFoil+Calcfoil stall+Eppler ext transition |  |  |  | L/D Max: | 91.677 | at alpha= | 6 | deg
Re: | 4000000 |  |  | Cd Min: | 0.00612 | at alpha= | 2 | deg
Mach: | 0.1 |  |  | Cl=0 at alpha= | -0.2069 | deg
|  |  |  | @ Cl=0.1, Cd= | 0.0063241
|  |  |  | @ Cl=0.4, Cd= | 0.00631
|  |  |  | @ Cl=0.6, Cd= | 0.0069057
alpha (deg) | Cl | Cd | Cm | Cl/Cd
-12.5 | -0.45 | 0.08047 | 0.005 | -5.597
-12 | -0.472 | 0.07599 | 0.005 | -6.215
-11.5 | -0.493 | 0.07159 | 0.005 | -6.889
-11 | -0.512 | 0.06751 | 0.005 | -7.59
-10.5 | -0.529 | 0.06367 | 0.005 | -8.314
-10 | -0.547 | 0.05732 | 0.006 | -9.536
-9.5 | -0.558 | 0.0535 | 0.006 | -10.431
-9 | -0.566 | 0.04954 | 0.006 | -11.423
-8.5 | -0.565 | 0.04823 | 0.006 | -11.715
-8 | -0.563 | 0.04469 | 0.006 | -12.607
-7.5 | -0.675 | 0.01054 | 0.009 | -63.992
-7 | -0.657 | 0.01023 | 0.009 | -64.236
-6.5 | -0.633 | 0.00992 | 0.009 | -63.84
-6 | -0.603 | 0.00959 | 0.009 | -62.82
-5.5 | -0.567 | 0.00932 | 0.009 | -60.769
-5 | -0.525 | 0.00904 | 0.009 | -58.136
-4.5 | -0.48 | 0.00879 | 0.009 | -54.584
-4 | -0.43 | 0.00862 | 0.008 | -49.957
-3.5 | -0.378 | 0.00845 | 0.008 | -44.775
-3 | -0.324 | 0.00827 | 0.008 | -39.113
-2.5 | -0.267 | 0.00812 | 0.008 | -32.887
-2 | -0.21 | 0.0076 | 0.008 | -27.563
-1.5 | -0.152 | 0.00756 | 0.008 | -20.059
-1 | -0.093 | 0.00744 | 0.008 | -12.52
-0.5 | -0.034 | 0.00676 | 0.008 | -5.098
0 | 0.024 | 0.0064 | 0.008 | 3.796
0.5 | 0.083 | 0.00635 | 0.007 | 13.079
1 | 0.142 | 0.00626 | 0.007 | 22.657
1.5 | 0.201 | 0.00622 | 0.007 | 32.26
2 | 0.259 | 0.00612 | 0.007 | 42.356
2.5 | 0.318 | 0.00628 | 0.007 | 50.608
3 | 0.376 | 0.00631 | 0.007 | 59.624
3.5 | 0.434 | 0.00631 | 0.006 | 68.793
4 | 0.492 | 0.00628 | 0.006 | 78.406
4.5 | 0.55 | 0.00662 | 0.006 | 83.006
5 | 0.606 | 0.00694 | 0.006 | 87.309
5.5 | 0.661 | 0.00736 | 0.006 | 89.814
6 | 0.714 | 0.00779 | 0.006 | 91.677
6.5 | 0.766 | 0.00837 | 0.005 | 91.449
7 | 0.814 | 0.00935 | 0.005 | 87.045
7.5 | 0.857 | 0.00983 | 0.005 | 87.128
8 | 0.895 | 0.01038 | 0.005 | 86.198
8.5 | 0.928 | 0.01096 | 0.004 | 84.601
9 | 0.954 | 0.01167 | 0.004 | 81.747
9.5 | 0.974 | 0.01252 | 0.004 | 77.797
10 | 0.971 | 0.01306 | 0.004 | 74.393
10.5 | 0.966 | 0.01455 | 0.003 | 66.409
11 | 0.952 | 0.01683 | 0.003 | 56.577
11.5 | 0.928 | 0.02051 | 0.003 | 45.227
12 | 0.887 | 0.02854 | 0.003 | 31.069
12.5 | 0.846 | 0.038 | 0.002 | 22.263
13 | 0.792 | 0.05363 | 0.002 | 14.761
13.5 | 0.736 | 0.07278 | 0.001 | 10.114
14 | 0.694 | 0.08393 | 0.001 | 8.273
14.5 | 0.656 | 0.0923 | 0.001 | 7.102

## 68. Re 4M Mach 0.10 (2)
BIGFOIL.COM POLAR EXPORT
AZ2007_8_1.2_tip
AZ2007_8_1.2_tip |  |  |  | Cl Max: | 1.6252 | at alpha= | 15.5 | deg
XFOIL ncrit=9 |  |  |  | L/D Max: | 109.668 | at alpha= | 6 | deg
Re: | 4000000 |  |  | Cd Min: | 0.20288 | at alpha= | 20 | deg
Mach: | 0.1 |  |  | Cl=0 at alpha= | -0.35065 | deg
|  |  |  | @ Cl=0.1, Cd= | 0.0047527
|  |  |  | @ Cl=0.4, Cd= | 0.0045193
|  |  |  | @ Cl=0.6, Cd= | 0.0056488
alpha (deg) | Cl | Cd | Cm | Cl/Cd
-12 | -1.2151 | 0.03239 | -0.004 | -37.5147
-11.5 | -1.1974 | 0.02523 | -0.0033 | -47.4594
-11 | -1.1614 | 0.02099 | -0.0023 | -55.3311
-10.5 | -1.1157 | 0.01856 | -0.0015 | -60.1131
-10 | -1.0681 | 0.01628 | -0.0007 | -65.6081
-9.5 | -1.0176 | 0.01454 | -0.0001 | -69.9862
-9 | -0.9646 | 0.01334 | 0.0003 | -72.3088
-8.5 | -0.9101 | 0.01248 | 0.0007 | -72.9247
-8 | -0.8629 | 0.01059 | 0.0024 | -81.4825
-7.5 | -0.8109 | 0.01003 | 0.0035 | -80.8475
-7 | -0.7566 | 0.00947 | 0.0041 | -79.8944
-6.5 | -0.7013 | 0.00889 | 0.0045 | -78.8864
-6 | -0.6455 | 0.00835 | 0.0048 | -77.3054
-5.5 | -0.5892 | 0.0079 | 0.005 | -74.5823
-5 | -0.5325 | 0.00755 | 0.0052 | -70.5298
-4.5 | -0.4759 | 0.00702 | 0.0054 | -67.792
-4 | -0.4187 | 0.0068 | 0.0054 | -61.5735
-3.5 | -0.3614 | 0.00651 | 0.0054 | -55.5146
-3 | -0.3042 | 0.00623 | 0.0054 | -48.8283
-2.5 | -0.2469 | 0.00597 | 0.0053 | -41.3568
-2 | -0.1894 | 0.0058 | 0.0052 | -32.6552
-1.5 | -0.1317 | 0.00568 | 0.005 | -23.1866
-1 | -0.0744 | 0.0054 | 0.0048 | -13.7778
-0.5 | -0.0171 | 0.00516 | 0.0046 | -3.314
0.5 | 0.0974 | 0.00476 | 0.004 | 20.4622
1 | 0.1546 | 0.0046 | 0.0038 | 33.6087
1.5 | 0.2115 | 0.00444 | 0.0036 | 47.6351
2 | 0.2676 | 0.00431 | 0.0036 | 62.0882
2.5 | 0.3198 | 0.00422 | 0.0048 | 75.782
3 | 0.3827 | 0.00444 | 0.0035 | 86.1937
3.5 | 0.4438 | 0.00472 | 0.0024 | 94.0254
4 | 0.5005 | 0.00499 | 0.0023 | 100.3006
4.5 | 0.5572 | 0.00537 | 0.0021 | 103.7616
5 | 0.614 | 0.00574 | 0.002 | 106.9686
5.5 | 0.6706 | 0.00616 | 0.0018 | 108.8636
6 | 0.7271 | 0.00663 | 0.0016 | 109.6682
6.5 | 0.7833 | 0.00716 | 0.0014 | 109.3994
7 | 0.8393 | 0.00768 | 0.0013 | 109.2839
7.5 | 0.895 | 0.00828 | 0.0012 | 108.0918
8 | 0.9505 | 0.00887 | 0.0011 | 107.159
8.5 | 1.0059 | 0.00944 | 0.001 | 106.5572
9 | 1.0608 | 0.01006 | 0.001 | 105.4473
9.5 | 1.1153 | 0.0107 | 0.001 | 104.2336
10 | 1.1684 | 0.01165 | 0.0011 | 100.2918
10.5 | 1.2219 | 0.01234 | 0.0012 | 99.0194
11 | 1.2746 | 0.01314 | 0.0013 | 97.0015
11.5 | 1.3262 | 0.01405 | 0.0015 | 94.3915
12 | 1.3761 | 0.01521 | 0.0018 | 90.4734
12.5 | 1.4216 | 0.01707 | 0.0023 | 83.2806
13 | 1.4686 | 0.01835 | 0.0028 | 80.0327
13.5 | 1.5131 | 0.01983 | 0.0034 | 76.3036
14 | 1.554 | 0.02157 | 0.0042 | 72.0445
14.5 | 1.59 | 0.02361 | 0.0052 | 67.3443
15 | 1.6181 | 0.0261 | 0.0064 | 61.9962
15.5 | 1.6252 | 0.02974 | 0.0077 | 54.6469
16 | 1.6242 | 0.03541 | 0.0062 | 45.8684
16.5 | 1.6114 | 0.04388 | 0.0018 | 36.7229
17 | 1.5776 | 0.05654 | -0.0057 | 27.9024
17.5 | 1.5005 | 0.07694 | -0.0172 | 19.5022
18 | 1.3833 | 0.10524 | -0.0321 | 13.1442
18.5 | 1.2617 | 0.137 | -0.0491 | 9.2095
19 | 1.1797 | 0.1639 | -0.0642 | 7.1977
19.5 | 1.134 | 0.18497 | -0.0766 | 6.1307
20 | 1.1077 | 0.20288 | -0.0875 | 5.4599

## 69. Re 4M Mach 0.25 (1)
BIGFOIL.COM POLAR EXPORT
AZ2007_8_1.2_tip
AZ2007_8_1.2_tip |  |  |  | Cl Max: | 0.946 | at alpha= | 9 | deg
JavaFoil+Calcfoil stall+Eppler ext transition |  |  |  | L/D Max: | 91.103 | at alpha= | 6 | deg
Re: | 4000000 |  |  | Cd Min: | 0.00618 | at alpha= | 2 | deg
Mach: | 0.25 |  |  | Cl=0 at alpha= | -0.20833 | deg
|  |  |  | @ Cl=0.1, Cd= | 0.0064457
|  |  |  | @ Cl=0.4, Cd= | 0.09861
|  |  |  | @ Cl=0.6, Cd= | 0.09861
alpha (deg) | Cl | Cd | Cm | Cl/Cd
-11.5 | -0.211 | 0.07506 | 0.005 | -2.817
-11 | -0.274 | 0.07059 | 0.005 | -3.877
-10.5 | -0.328 | 0.06641 | 0.005 | -4.943
-10 | -0.378 | 0.06103 | 0.005 | -6.193
-9.5 | -0.421 | 0.05673 | 0.006 | -7.426
-9 | -0.458 | 0.05274 | 0.006 | -8.679
-8.5 | -0.486 | 0.04909 | 0.006 | -9.898
-8 | -0.506 | 0.04572 | 0.006 | -11.062
-7.5 | -0.514 | 0.04407 | 0.006 | -11.662
-7 | -0.516 | 0.04069 | 0.006 | -12.689
-6.5 | -0.618 | 0.01018 | 0.009 | -60.735
-6 | -0.598 | 0.00989 | 0.009 | -60.447
-5.5 | -0.569 | 0.00959 | 0.009 | -59.324
-5 | -0.532 | 0.00927 | 0.009 | -57.381
-4.5 | -0.488 | 0.00898 | 0.009 | -54.357
-4 | -0.44 | 0.00879 | 0.009 | -50.038
-3.5 | -0.387 | 0.00855 | 0.009 | -45.282
-3 | -0.332 | 0.00837 | 0.008 | -39.644
-2.5 | -0.274 | 0.00821 | 0.008 | -33.409
-2 | -0.215 | 0.00769 | 0.008 | -27.984
-1.5 | -0.156 | 0.00765 | 0.008 | -20.348
-1 | -0.096 | 0.00751 | 0.008 | -12.749
-0.5 | -0.035 | 0.00685 | 0.008 | -5.169
0 | 0.025 | 0.00644 | 0.008 | 3.874
0.5 | 0.085 | 0.00649 | 0.008 | 13.148
1 | 0.146 | 0.00631 | 0.007 | 23.098
1.5 | 0.206 | 0.00628 | 0.007 | 32.809
2 | 0.266 | 0.00618 | 0.007 | 43.096
2.5 | 0.326 | 0.00635 | 0.007 | 51.416
3 | 0.386 | 0.00639 | 0.007 | 60.487
3.5 | 0.446 | 0.00639 | 0.007 | 69.813
4 | 0.506 | 0.0064 | 0.006 | 78.954
4.5 | 0.565 | 0.00675 | 0.006 | 83.579
5 | 0.622 | 0.00711 | 0.006 | 87.549
5.5 | 0.678 | 0.00755 | 0.006 | 89.883
6 | 0.732 | 0.00804 | 0.006 | 91.103
6.5 | 0.783 | 0.00877 | 0.005 | 89.381
7 | 0.831 | 0.00972 | 0.005 | 85.486
7.5 | 0.871 | 0.01026 | 0.005 | 84.917
8 | 0.905 | 0.01092 | 0.005 | 82.856
8.5 | 0.93 | 0.01165 | 0.005 | 79.826
9 | 0.946 | 0.01267 | 0.004 | 74.664
9.5 | 0.934 | 0.01331 | 0.004 | 70.223
10 | 0.916 | 0.01522 | 0.004 | 60.188
10.5 | 0.881 | 0.01856 | 0.003 | 47.487
11 | 0.827 | 0.0255 | 0.003 | 32.433
11.5 | 0.743 | 0.04458 | 0.003 | 16.676
12 | 0.68 | 0.05679 | 0.002 | 11.975
12.5 | 0.613 | 0.06985 | 0.002 | 8.777
13 | 0.54 | 0.08007 | 0.002 | 6.746
13.5 | 0.461 | 0.0905 | 0.001 | 5.096
14 | 0.38 | 0.09861 | 0.001 | 3.85

## 70. Re 4M Mach 0.25 (2)
BIGFOIL.COM POLAR EXPORT
AZ2007_8_1.2_tip
AZ2007_8_1.2_tip |  |  |  | Cl Max: | 1.4518 | at alpha= | 13 | deg
XFOIL ncrit=9 |  |  |  | L/D Max: | 110.307 | at alpha= | 6 | deg
Re: | 4000000 |  |  | Cd Min: | 0.19456 | at alpha= | 18 | deg
Mach: | 0.25 |  |  | Cl=0 at alpha= | -0.35672 | deg
|  |  |  | @ Cl=0.1, Cd= | 0.0048342
|  |  |  | @ Cl=0.4, Cd= | 0.0045629
|  |  |  | @ Cl=0.6, Cd= | 0.0056091
alpha (deg) | Cl | Cd | Cm | Cl/Cd
-9 | -0.8003 | 0.07712 | 0.0303 | -10.3773
-8.5 | -0.9169 | 0.02434 | -0.0046 | -37.6705
-8 | -0.8869 | 0.01669 | -0.0025 | -53.1396
-7.5 | -0.8386 | 0.01376 | -0.0004 | -60.9448
-7 | -0.7872 | 0.01077 | 0.0012 | -73.0919
-6.5 | -0.729 | 0.00994 | 0.0021 | -73.34
-6 | -0.6704 | 0.00912 | 0.0029 | -73.5088
-5.5 | -0.6115 | 0.00842 | 0.0035 | -72.6247
-5 | -0.5522 | 0.00787 | 0.004 | -70.1652
-4.5 | -0.4931 | 0.00723 | 0.0045 | -68.2019
-4 | -0.4334 | 0.00691 | 0.0048 | -62.7207
-3.5 | -0.3737 | 0.00662 | 0.005 | -56.4502
-2.5 | -0.2546 | 0.00606 | 0.0051 | -42.0132
-2 | -0.1951 | 0.00585 | 0.0051 | -33.3504
-1.5 | -0.1355 | 0.00571 | 0.005 | -23.7303
-1 | -0.0761 | 0.00547 | 0.0048 | -13.9122
0 | 0.0422 | 0.00502 | 0.0043 | 8.4064
0.5 | 0.1013 | 0.00483 | 0.004 | 20.9731
1 | 0.1603 | 0.00465 | 0.0038 | 34.4731
1.5 | 0.219 | 0.0045 | 0.0036 | 48.6667
2 | 0.277 | 0.00438 | 0.0037 | 63.242
2.5 | 0.3312 | 0.00429 | 0.0048 | 77.2028
3.5 | 0.4598 | 0.0048 | 0.0025 | 95.7917
4 | 0.5185 | 0.0051 | 0.0025 | 101.6667
4.5 | 0.5774 | 0.00546 | 0.0025 | 105.7509
5 | 0.6365 | 0.00585 | 0.0024 | 108.8034
5.5 | 0.6955 | 0.00634 | 0.0024 | 109.7003
6 | 0.7545 | 0.00684 | 0.0024 | 110.307
6.5 | 0.8134 | 0.00741 | 0.0025 | 109.7706
7 | 0.8722 | 0.00803 | 0.0026 | 108.6177
7.5 | 0.9308 | 0.00869 | 0.0028 | 107.1116
8 | 0.9896 | 0.00932 | 0.003 | 106.1803
8.5 | 1.0481 | 0.01004 | 0.0034 | 104.3924
9 | 1.1062 | 0.0108 | 0.0038 | 102.4259
9.5 | 1.1629 | 0.01196 | 0.0044 | 97.2324
10 | 1.2201 | 0.01286 | 0.005 | 94.8756
10.5 | 1.2759 | 0.01404 | 0.0058 | 90.8761
11 | 1.3294 | 0.01555 | 0.0067 | 85.492
11.5 | 1.3727 | 0.01865 | 0.008 | 73.6032
12 | 1.4154 | 0.02127 | 0.0094 | 66.5444
12.5 | 1.4465 | 0.02485 | 0.0109 | 58.2093
13 | 1.4518 | 0.02993 | 0.0118 | 48.5065
13.5 | 1.4342 | 0.0386 | 0.0075 | 37.1554
14 | 1.4016 | 0.05202 | -0.0023 | 26.9435
14.5 | 1.3546 | 0.06843 | -0.0128 | 19.7954
15 | 1.2963 | 0.08632 | -0.0226 | 15.0174
15.5 | 1.2339 | 0.10488 | -0.0322 | 11.7649
16 | 1.1739 | 0.12406 | -0.0422 | 9.4624
16.5 | 1.1229 | 0.14298 | -0.0523 | 7.8535
17 | 1.0842 | 0.16089 | -0.0622 | 6.7388
17.5 | 1.056 | 0.17785 | -0.0718 | 5.9376
18 | 1.0356 | 0.19456 | -0.0814 | 5.3228

## 71. Re 4M Mach 0.50 (1)
BIGFOIL.COM POLAR EXPORT
AZ2007_8_1.2_tip
AZ2007_8_1.2_tip |  |  |  | Cl Max: | 1.08 | at alpha= | 20 | deg
JavaFoil+Calcfoil stall+Eppler ext transition |  |  |  | L/D Max: | 87.042 | at alpha= | 5.5 | deg
Re: | 4000000 |  |  | Cd Min: | 0.00652 | at alpha= | 2 | deg
Mach: | 0.5 |  |  | Cl=0 at alpha= | -0.20588 | deg
|  |  |  | @ Cl=0.1, Cd= | 0.0066875
|  |  |  | @ Cl=0.4, Cd= | 0.0067818
|  |  |  | @ Cl=0.6, Cd= | 0.0072403
alpha (deg) | Cl | Cd | Cm | Cl/Cd
-20 | -1.056 | 0.16255 | 0.006 | -6.497
-19.5 | -1.03 | 0.15625 | 0.006 | -6.595
-19 | -1.007 | 0.15935 | 0.006 | -6.318
-18.5 | -0.981 | 0.15038 | 0.006 | -6.523
-18 | -0.952 | 0.14242 | 0.006 | -6.688
-17.5 | -0.926 | 0.13861 | 0.006 | -6.681
-17 | -0.9 | 0.13558 | 0.006 | -6.637
-16.5 | -0.874 | 0.12889 | 0.006 | -6.778
-16 | -0.849 | 0.13208 | 0.006 | -6.429
-15.5 | -0.823 | 0.12089 | 0.006 | -6.805
-15 | -0.795 | 0.11777 | 0.006 | -6.747
-14.5 | -0.768 | 0.11306 | 0.006 | -6.79
-14 | -0.741 | 0.10777 | 0.006 | -6.876
-13.5 | -0.715 | 0.10481 | 0.006 | -6.82
-13 | -0.689 | 0.1046 | 0.006 | -6.59
-12.5 | -0.663 | 0.09808 | 0.006 | -6.755
-12 | -0.634 | 0.09311 | 0.005 | -6.814
-11.5 | -0.608 | 0.09072 | 0.005 | -6.698
-11 | -0.581 | 0.0859 | 0.005 | -6.766
-10.5 | -0.555 | 0.0826 | 0.005 | -6.716
-10 | -0.528 | 0.08097 | 0.005 | -6.523
-9.5 | -0.501 | 0.07391 | 0.005 | -6.777
-9 | -0.474 | 0.06574 | 0.005 | -7.217
-8.5 | -0.448 | 0.05973 | 0.005 | -7.502
-8 | -0.422 | 0.05416 | 0.005 | -7.783
-7.5 | -0.396 | 0.049 | 0.006 | -8.085
-7 | -0.367 | 0.05124 | 0.005 | -7.155
-6.5 | -0.342 | 0.0447 | 0.005 | -7.65
-6 | -0.389 | 0.01119 | 0.01 | -34.746
-5.5 | -0.355 | 0.01049 | 0.01 | -33.878
-5 | -0.322 | 0.01034 | 0.01 | -31.13
-4.5 | -0.478 | 0.00977 | 0.01 | -48.887
-4 | -0.465 | 0.00963 | 0.01 | -48.273
-3.5 | -0.422 | 0.00918 | 0.01 | -45.983
-3 | -0.367 | 0.00887 | 0.009 | -41.334
-2.5 | -0.305 | 0.00863 | 0.009 | -35.292
-2 | -0.24 | 0.00844 | 0.009 | -28.435
-1.5 | -0.174 | 0.00793 | 0.009 | -21.908
-1 | -0.107 | 0.00779 | 0.009 | -13.726
-0.5 | -0.04 | 0.00723 | 0.009 | -5.476
0 | 0.028 | 0.00699 | 0.009 | 3.991
0.5 | 0.095 | 0.0067 | 0.008 | 14.247
1 | 0.163 | 0.00653 | 0.008 | 24.951
1.5 | 0.23 | 0.00657 | 0.008 | 35.062
2 | 0.298 | 0.00652 | 0.008 | 45.622
2.5 | 0.365 | 0.00674 | 0.008 | 54.129
3 | 0.432 | 0.00682 | 0.008 | 63.283
3.5 | 0.498 | 0.00705 | 0.007 | 70.618
4 | 0.564 | 0.00698 | 0.007 | 80.828
4.5 | 0.629 | 0.00745 | 0.007 | 84.418
5 | 0.692 | 0.00798 | 0.007 | 86.733
5.5 | 0.751 | 0.00862 | 0.007 | 87.042
6 | 0.803 | 0.0096 | 0.006 | 83.662
6.5 | 0.845 | 0.01106 | 0.006 | 76.462
7 | 0.867 | 0.01225 | 0.006 | 70.76
7.5 | 0.807 | 0.01352 | 0.006 | 59.705
8 | 0.53 | 0.01541 | 0.005 | 34.4
8.5 | 0.522 | 0.02922 | 0.004 | 17.856
9 | 0.552 | 0.03002 | 0.004 | 18.379
9.5 | 0.528 | 0.06286 | 0.003 | 8.398
10 | 0.549 | 0.07449 | 0.002 | 7.369
10.5 | 0.575 | 0.08448 | 0.002 | 6.811
11 | 0.602 | 0.08492 | 0.002 | 7.083
11.5 | 0.628 | 0.09027 | 0.002 | 6.957
12 | 0.657 | 0.09251 | 0.002 | 7.097
12.5 | 0.682 | 0.09745 | 0.002 | 6.999
13 | 0.708 | 0.09979 | 0.001 | 7.098
13.5 | 0.735 | 0.10454 | 0.001 | 7.033
14 | 0.764 | 0.11001 | 0.001 | 6.943
14.5 | 0.789 | 0.11496 | 0.001 | 6.86
15 | 0.815 | 0.11714 | 0.001 | 6.958
15.5 | 0.842 | 0.12265 | 0.001 | 6.863
16 | 0.871 | 0.12809 | 0 | 6.797
16.5 | 0.895 | 0.12947 | 0 | 6.912
17 | 0.921 | 0.13554 | 0 | 6.795
17.5 | 0.947 | 0.14026 | 0 | 6.755
18 | 0.977 | 0.14467 | 0 | 6.751
18.5 | 1.003 | 0.15432 | -0.001 | 6.497
19 | 1.026 | 0.15115 | -0.001 | 6.789
19.5 | 1.052 | 0.15876 | -0.001 | 6.627
20 | 1.08 | 0.16319 | -0.001 | 6.618

## 72. Re 4M Mach 0.50 (2)
BIGFOIL.COM POLAR EXPORT
AZ2007_8_1.2_tip
AZ2007_8_1.2_tip |  |  |  | Cl Max: | 1.1594 | at alpha= | 8.5 | deg
XFOIL ncrit=9 |  |  |  | L/D Max: | 114.145 | at alpha= | 5 | deg
Re: | 4000000 |  |  | Cd Min: | 0.30972 | at alpha= | -20 | deg
Mach: | 0.5 |  |  | Cl=0 at alpha= | -0.38427 | deg
|  |  |  | @ Cl=0.1, Cd= | 0.0051475
|  |  |  | @ Cl=0.4, Cd= | 0.0046301
|  |  |  | @ Cl=0.6, Cd= | 0.0055222
alpha (deg) | Cl | Cd | Cm | Cl/Cd
-20 | -1.07 | 0.30972 | 0.1573 | -3.4547
-19.5 | -1.047 | 0.30052 | 0.1516 | -3.484
-19 | -1.0239 | 0.29116 | 0.1458 | -3.5166
-18.5 | -1.0025 | 0.2826 | 0.1404 | -3.5474
-18 | -0.9798 | 0.27439 | 0.1351 | -3.5708
-17.5 | -0.9567 | 0.26572 | 0.1298 | -3.6004
-17 | -0.933 | 0.25651 | 0.1245 | -3.6373
-16.5 | -0.9103 | 0.24753 | 0.1193 | -3.6775
-16 | -0.888 | 0.23854 | 0.1142 | -3.7226
-15.5 | -0.8661 | 0.22955 | 0.1091 | -3.773
-15 | -0.8449 | 0.22062 | 0.1043 | -3.8297
-14.5 | -0.8244 | 0.21174 | 0.0996 | -3.8935
-14 | -0.8045 | 0.20279 | 0.0949 | -3.9672
-13.5 | -0.7866 | 0.19392 | 0.0905 | -4.0563
-13 | -0.769 | 0.18483 | 0.086 | -4.1606
-12.5 | -0.753 | 0.17525 | 0.0816 | -4.2967
-12 | -0.7368 | 0.16666 | 0.0775 | -4.421
-11.5 | -0.7189 | 0.1582 | 0.0736 | -4.5442
-11 | -0.7057 | 0.14923 | 0.0697 | -4.7289
-10.5 | -0.694 | 0.1402 | 0.0659 | -4.9501
-10 | -0.6868 | 0.13127 | 0.0622 | -5.232
-9.5 | -0.6803 | 0.12173 | 0.0582 | -5.5886
-9 | -0.6745 | 0.11232 | 0.0541 | -6.0052
-8.5 | -0.6741 | 0.10199 | 0.0494 | -6.6095
-8 | -0.676 | 0.09154 | 0.044 | -7.3847
-7.5 | -0.6846 | 0.08221 | 0.0401 | -8.3275
-7 | -0.6913 | 0.07186 | 0.0327 | -9.6201
-6.5 | -0.6905 | 0.0585 | 0.0155 | -11.8034
-6 | -0.6786 | 0.04383 | 0.0022 | -15.4825
-5.5 | -0.6591 | 0.02942 | -0.0039 | -22.4031
-5 | -0.6299 | 0.01565 | -0.0043 | -40.2492
-4.5 | -0.571 | 0.00991 | -0.0017 | -57.6186
-4 | -0.5015 | 0.00806 | 0.0004 | -62.2208
-3.5 | -0.4305 | 0.00725 | 0.002 | -59.3793
-3 | -0.3598 | 0.00678 | 0.003 | -53.0678
-2.5 | -0.2898 | 0.00646 | 0.0037 | -44.8607
-2 | -0.2208 | 0.00611 | 0.0042 | -36.1375
-1.5 | -0.152 | 0.00591 | 0.0044 | -25.7191
-1 | -0.0835 | 0.00577 | 0.0045 | -14.4714
-0.5 | -0.0156 | 0.00552 | 0.0044 | -2.8261
0 | 0.0518 | 0.00528 | 0.0042 | 9.8106
1 | 0.1864 | 0.00491 | 0.0038 | 37.9633
1.5 | 0.2535 | 0.00475 | 0.0037 | 53.3684
2 | 0.32 | 0.00465 | 0.0039 | 68.8172
2.5 | 0.3832 | 0.00458 | 0.0052 | 83.6681
3 | 0.4536 | 0.00479 | 0.0051 | 94.6973
3.5 | 0.5332 | 0.00515 | 0.0031 | 103.534
4 | 0.6014 | 0.00553 | 0.0037 | 108.7523
4.5 | 0.6707 | 0.00596 | 0.0044 | 112.5336
5 | 0.7408 | 0.00649 | 0.0051 | 114.1448
6 | 0.8833 | 0.00793 | 0.0073 | 111.3871
6.5 | 0.9559 | 0.00879 | 0.0088 | 108.7486
7 | 1.0297 | 0.00983 | 0.0109 | 104.7508
7.5 | 1.1014 | 0.01184 | 0.0137 | 93.0236
8 | 1.1538 | 0.01693 | 0.0169 | 68.1512
8.5 | 1.1594 | 0.02591 | 0.0176 | 44.7472
9 | 1.1331 | 0.03686 | 0.0092 | 30.7406
9.5 | 1.105 | 0.05113 | -0.0039 | 21.6116
10 | 1.075 | 0.06506 | -0.0134 | 16.5232
10.5 | 1.0447 | 0.07808 | -0.0207 | 13.3799
11 | 1.0166 | 0.0907 | -0.0275 | 11.2084
11.5 | 0.9914 | 0.10322 | -0.034 | 9.6047
12 | 0.9699 | 0.11576 | -0.0405 | 8.3785
12.5 | 0.9525 | 0.12843 | -0.0471 | 7.4165
13 | 0.939 | 0.14127 | -0.0538 | 6.6468
13.5 | 0.9263 | 0.15495 | -0.0612 | 5.9781

## 73. Re 5M Mach 0.00 (1)
BIGFOIL.COM POLAR EXPORT
AZ2007_8_1.2_tip
AZ2007_8_1.2_tip |  |  |  | Cl Max: | 0.982 | at alpha= | 10 | deg
JavaFoil+Calcfoil stall+Eppler ext transition |  |  |  | L/D Max: | 94.771 | at alpha= | 6.5 | deg
Re: | 5000000 |  |  | Cd Min: | 0.00626 | at alpha= | 2 | deg
Mach: | 0 |  |  | Cl=0 at alpha= | -0.2069 | deg
|  |  |  | @ Cl=0.1, Cd= | 0.0064236
|  |  |  | @ Cl=0.4, Cd= | 0.0063965
|  |  |  | @ Cl=0.6, Cd= | 0.0067145
alpha (deg) | Cl | Cd | Cm | Cl/Cd
-13.5 | -0.449 | 0.08522 | 0.005 | -5.267
-13 | -0.469 | 0.08127 | 0.005 | -5.764
-12.5 | -0.488 | 0.07703 | 0.005 | -6.335
-12 | -0.507 | 0.07247 | 0.005 | -6.995
-11.5 | -0.525 | 0.06809 | 0.005 | -7.709
-11 | -0.541 | 0.06407 | 0.006 | -8.443
-10.5 | -0.555 | 0.05988 | 0.006 | -9.268
-10 | -0.573 | 0.05159 | 0.006 | -11.1
-9.5 | -0.579 | 0.04955 | 0.006 | -11.679
-9 | -0.593 | 0.04076 | 0.007 | -14.545
-8.5 | -0.701 | 0.01112 | 0.009 | -62.985
-8 | -0.693 | 0.01063 | 0.009 | -65.226
-7.5 | -0.68 | 0.01016 | 0.009 | -66.875
-7 | -0.66 | 0.0099 | 0.009 | -66.66
-6.5 | -0.634 | 0.00961 | 0.009 | -65.971
-6 | -0.603 | 0.00932 | 0.009 | -64.676
-5.5 | -0.566 | 0.00905 | 0.009 | -62.486
-5 | -0.524 | 0.0088 | 0.009 | -59.572
-4.5 | -0.478 | 0.00862 | 0.008 | -55.488
-4 | -0.429 | 0.0084 | 0.008 | -51.044
-3.5 | -0.376 | 0.00819 | 0.008 | -45.944
-3 | -0.322 | 0.00807 | 0.008 | -39.9
-2.5 | -0.266 | 0.00794 | 0.008 | -33.489
-2 | -0.209 | 0.00755 | 0.008 | -27.639
-1.5 | -0.151 | 0.00738 | 0.008 | -20.425
-1 | -0.093 | 0.00734 | 0.008 | -12.62
-0.5 | -0.034 | 0.00666 | 0.008 | -5.15
0 | 0.024 | 0.00662 | 0.007 | 3.653
0.5 | 0.083 | 0.00645 | 0.007 | 12.813
1 | 0.141 | 0.00636 | 0.007 | 22.183
1.5 | 0.2 | 0.00634 | 0.007 | 31.467
2 | 0.258 | 0.00626 | 0.007 | 41.188
2.5 | 0.316 | 0.00628 | 0.007 | 50.302
3 | 0.374 | 0.00641 | 0.007 | 58.34
3.5 | 0.432 | 0.00638 | 0.006 | 67.727
4 | 0.49 | 0.00659 | 0.006 | 74.355
4.5 | 0.547 | 0.00644 | 0.006 | 84.99
5 | 0.603 | 0.00673 | 0.006 | 89.717
5.5 | 0.658 | 0.00711 | 0.006 | 92.542
6 | 0.711 | 0.00754 | 0.006 | 94.374
6.5 | 0.762 | 0.00804 | 0.005 | 94.771
7 | 0.81 | 0.00894 | 0.005 | 90.705
7.5 | 0.854 | 0.00939 | 0.005 | 90.914
8 | 0.893 | 0.00989 | 0.005 | 90.295
8.5 | 0.926 | 0.01042 | 0.004 | 88.924
9 | 0.954 | 0.01105 | 0.004 | 86.317
9.5 | 0.976 | 0.01181 | 0.004 | 82.577
10 | 0.982 | 0.01178 | 0.004 | 83.351
10.5 | 0.98 | 0.01335 | 0.003 | 73.435
11 | 0.971 | 0.01505 | 0.003 | 64.544
11.5 | 0.954 | 0.01759 | 0.003 | 54.209
12 | 0.926 | 0.02199 | 0.003 | 42.105
12.5 | 0.89 | 0.0288 | 0.002 | 30.917
13 | 0.84 | 0.04107 | 0.002 | 20.457
13.5 | 0.787 | 0.05764 | 0.002 | 13.647
14 | 0.74 | 0.07253 | 0.001 | 10.207
14.5 | 0.703 | 0.08211 | 0.001 | 8.557
15 | 0.667 | 0.08977 | 0.001 | 7.432

## 74. Re 5M Mach 0.00 (2)
BIGFOIL.COM POLAR EXPORT
AZ2007_8_1.2_tip
AZ2007_8_1.2_tip |  |  |  | Cl Max: | 1.7111 | at alpha= | 17 | deg
XFOIL ncrit=9 |  |  |  | L/D Max: | 113.772 | at alpha= | 6.5 | deg
Re: | 5000000 |  |  | Cd Min: | 0.16087 | at alpha= | 20 | deg
Mach: | 0 |  |  | Cl=0 at alpha= | -0.34851 | deg
|  |  |  | @ Cl=0.1, Cd= | 0.0048033
|  |  |  | @ Cl=0.4, Cd= | 0.0043919
|  |  |  | @ Cl=0.6, Cd= | 0.0054557
alpha (deg) | Cl | Cd | Cm | Cl/Cd
-15 | -1.467 | 0.03648 | -0.0071 | -40.2138
-14.5 | -1.4605 | 0.03091 | -0.0057 | -47.2501
-14 | -1.4358 | 0.02693 | -0.0043 | -53.316
-13.5 | -1.4023 | 0.02377 | -0.0031 | -58.9945
-13 | -1.3629 | 0.02123 | -0.0021 | -64.1969
-12.5 | -1.3195 | 0.01914 | -0.0012 | -68.9394
-12 | -1.2733 | 0.01738 | -0.0004 | -73.2624
-11.5 | -1.2243 | 0.01604 | 0.0002 | -76.3279
-11 | -1.1741 | 0.01485 | 0.0007 | -79.064
-10.5 | -1.1231 | 0.01366 | 0.0012 | -82.2182
-10 | -1.0708 | 0.01269 | 0.0016 | -84.3814
-9.5 | -1.0173 | 0.01195 | 0.0018 | -85.1297
-9 | -0.9629 | 0.01138 | 0.002 | -84.6134
-8.5 | -0.912 | 0.01099 | 0.0031 | -82.9845
-8 | -0.8622 | 0.00978 | 0.0042 | -88.1595
-7.5 | -0.8089 | 0.00913 | 0.0048 | -88.598
-7 | -0.7541 | 0.00863 | 0.0051 | -87.3812
-6.5 | -0.6987 | 0.00817 | 0.0053 | -85.5202
-6 | -0.6429 | 0.00775 | 0.0055 | -82.9548
-5.5 | -0.5868 | 0.00738 | 0.0056 | -79.5122
-5 | -0.5304 | 0.0071 | 0.0056 | -74.7042
-4.5 | -0.4739 | 0.00673 | 0.0057 | -70.416
-3.5 | -0.3601 | 0.00629 | 0.0056 | -57.2496
-3 | -0.3032 | 0.00605 | 0.0056 | -50.1157
-2.5 | -0.2461 | 0.00585 | 0.0054 | -42.0684
-2 | -0.189 | 0.00566 | 0.0053 | -33.3922
-1.5 | -0.1317 | 0.00554 | 0.0051 | -23.7726
-1 | -0.0745 | 0.00533 | 0.0049 | -13.9775
-0.5 | -0.0173 | 0.00515 | 0.0047 | -3.3592
0 | 0.0398 | 0.00497 | 0.0044 | 8.008
0.5 | 0.0968 | 0.00481 | 0.0041 | 20.1247
1 | 0.1539 | 0.00469 | 0.0038 | 32.8145
1.5 | 0.2108 | 0.00458 | 0.0035 | 46.0262
2 | 0.2673 | 0.00443 | 0.0033 | 60.3386
2.5 | 0.3231 | 0.00434 | 0.0034 | 74.447
3 | 0.3735 | 0.00429 | 0.0049 | 87.0629
3.5 | 0.4385 | 0.00454 | 0.0029 | 96.5859
4 | 0.497 | 0.00481 | 0.0023 | 103.3264
4.5 | 0.5534 | 0.00515 | 0.0022 | 107.4563
5 | 0.6098 | 0.00552 | 0.002 | 110.471
5.5 | 0.6661 | 0.00594 | 0.0017 | 112.138
6 | 0.7223 | 0.00635 | 0.0015 | 113.748
6.5 | 0.7782 | 0.00684 | 0.0013 | 113.7719
7 | 0.8338 | 0.00735 | 0.0011 | 113.4422
7.5 | 0.8892 | 0.00788 | 0.0009 | 112.8426
8 | 0.9444 | 0.0084 | 0.0008 | 112.4286
8.5 | 0.9993 | 0.00895 | 0.0006 | 111.6536
9 | 1.054 | 0.00946 | 0.0005 | 111.4165
9.5 | 1.108 | 0.01006 | 0.0004 | 110.1392
10 | 1.1614 | 0.0108 | 0.0004 | 107.537
10.5 | 1.2146 | 0.01141 | 0.0003 | 106.4505
11 | 1.2672 | 0.01211 | 0.0003 | 104.6408
11.5 | 1.3188 | 0.01292 | 0.0003 | 102.0743
12 | 1.3687 | 0.014 | 0.0004 | 97.7643
12.5 | 1.4176 | 0.01511 | 0.0006 | 93.8187
13 | 1.4665 | 0.01607 | 0.0008 | 91.257
13.5 | 1.5137 | 0.01717 | 0.0011 | 88.1596
14 | 1.5589 | 0.01841 | 0.0015 | 84.6768
14.5 | 1.6016 | 0.01982 | 0.0021 | 80.8073
15 | 1.6411 | 0.02142 | 0.0028 | 76.6153
15.5 | 1.676 | 0.02327 | 0.0038 | 72.0241
16 | 1.7031 | 0.0255 | 0.0051 | 66.7882
16.5 | 1.7102 | 0.02885 | 0.0066 | 59.279
17 | 1.7111 | 0.03394 | 0.0058 | 50.4154
17.5 | 1.7003 | 0.04154 | 0.0024 | 40.9316
18 | 1.6724 | 0.05256 | -0.0035 | 31.8189
18.5 | 1.6185 | 0.0683 | -0.012 | 23.6969
19 | 1.524 | 0.09166 | -0.0243 | 16.6267
19.5 | 1.3971 | 0.12263 | -0.0407 | 11.3928
20 | 1.2547 | 0.16087 | -0.0623 | 7.7995

## 75. Re 5M Mach 0.10 (1)
BIGFOIL.COM POLAR EXPORT
AZ2007_8_1.2_tip
AZ2007_8_1.2_tip |  |  |  | Cl Max: | 0.975 | at alpha= | 10 | deg
JavaFoil+Calcfoil stall+Eppler ext transition |  |  |  | L/D Max: | 94.317 | at alpha= | 6 | deg
Re: | 5000000 |  |  | Cd Min: | 0.00627 | at alpha= | 2 | deg
Mach: | 0.1 |  |  | Cl=0 at alpha= | -0.2069 | deg
|  |  |  | @ Cl=0.1, Cd= | 0.006437
|  |  |  | @ Cl=0.4, Cd= | 0.0064076
|  |  |  | @ Cl=0.6, Cd= | 0.0067089
alpha (deg) | Cl | Cd | Cm | Cl/Cd
-13 | -0.429 | 0.08244 | 0.005 | -5.207
-12.5 | -0.452 | 0.07744 | 0.005 | -5.839
-12 | -0.474 | 0.0734 | 0.005 | -6.459
-11.5 | -0.495 | 0.06892 | 0.005 | -7.187
-11 | -0.515 | 0.06454 | 0.006 | -7.981
-10.5 | -0.533 | 0.06056 | 0.006 | -8.793
-10 | -0.551 | 0.05372 | 0.006 | -10.26
-9.5 | -0.561 | 0.05136 | 0.006 | -10.919
-9 | -0.574 | 0.04453 | 0.006 | -12.891
-8.5 | -0.626 | 0.02112 | 0.008 | -29.642
-8 | -0.685 | 0.01081 | 0.009 | -63.387
-7.5 | -0.675 | 0.01024 | 0.009 | -65.898
-7 | -0.657 | 0.00997 | 0.009 | -65.896
-6.5 | -0.633 | 0.00968 | 0.009 | -65.386
-6 | -0.603 | 0.00937 | 0.009 | -64.3
-5.5 | -0.567 | 0.0091 | 0.009 | -62.275
-5 | -0.525 | 0.00883 | 0.009 | -59.521
-4.5 | -0.48 | 0.00864 | 0.009 | -55.526
-4 | -0.43 | 0.00842 | 0.008 | -51.135
-3.5 | -0.378 | 0.00821 | 0.008 | -46.045
-3 | -0.324 | 0.0081 | 0.008 | -39.94
-2.5 | -0.267 | 0.00795 | 0.008 | -33.611
-2 | -0.21 | 0.00756 | 0.008 | -27.724
-1.5 | -0.152 | 0.00739 | 0.008 | -20.5
-1 | -0.093 | 0.00736 | 0.008 | -12.649
-0.5 | -0.034 | 0.00681 | 0.008 | -5.06
0 | 0.024 | 0.00662 | 0.008 | 3.667
0.5 | 0.083 | 0.00646 | 0.007 | 12.862
1 | 0.142 | 0.00638 | 0.007 | 22.23
1.5 | 0.201 | 0.00635 | 0.007 | 31.591
2 | 0.259 | 0.00627 | 0.007 | 41.329
2.5 | 0.318 | 0.00629 | 0.007 | 50.482
3 | 0.376 | 0.00642 | 0.007 | 58.536
3.5 | 0.434 | 0.00639 | 0.006 | 67.938
4 | 0.492 | 0.0066 | 0.006 | 74.532
4.5 | 0.55 | 0.00645 | 0.006 | 85.18
5 | 0.606 | 0.00674 | 0.006 | 89.893
5.5 | 0.661 | 0.00714 | 0.006 | 92.612
6 | 0.714 | 0.00758 | 0.006 | 94.317
6.5 | 0.766 | 0.00812 | 0.005 | 94.25
7 | 0.814 | 0.00901 | 0.005 | 90.295
7.5 | 0.857 | 0.00944 | 0.005 | 90.736
8 | 0.895 | 0.00996 | 0.005 | 89.822
8.5 | 0.928 | 0.01055 | 0.004 | 87.894
9 | 0.954 | 0.01122 | 0.004 | 85.05
9.5 | 0.974 | 0.01199 | 0.004 | 81.225
10 | 0.975 | 0.01153 | 0.004 | 84.593
10.5 | 0.971 | 0.01369 | 0.003 | 70.921
11 | 0.957 | 0.01563 | 0.003 | 61.254
11.5 | 0.934 | 0.01873 | 0.003 | 49.881
12 | 0.901 | 0.02394 | 0.003 | 37.64
12.5 | 0.858 | 0.03272 | 0.002 | 26.221
13 | 0.806 | 0.04527 | 0.002 | 17.812
13.5 | 0.748 | 0.06356 | 0.002 | 11.774
14 | 0.702 | 0.0769 | 0.001 | 9.127
14.5 | 0.661 | 0.08591 | 0.001 | 7.699
15 | 0.622 | 0.09395 | 0.001 | 6.621

## 76. Re 5M Mach 0.10 (2)
BIGFOIL.COM POLAR EXPORT
AZ2007_8_1.2_tip
AZ2007_8_1.2_tip |  |  |  | Cl Max: | 1.6807 | at alpha= | 16 | deg
XFOIL ncrit=9 |  |  |  | L/D Max: | 114.061 | at alpha= | 6.5 | deg
Re: | 5000000 |  |  | Cd Min: | 0.18723 | at alpha= | 20 | deg
Mach: | 0.1 |  |  | Cl=0 at alpha= | -0.3493 | deg
|  |  |  | @ Cl=0.1, Cd= | 0.0048052
|  |  |  | @ Cl=0.4, Cd= | 0.0043958
|  |  |  | @ Cl=0.6, Cd= | 0.0054525
alpha (deg) | Cl | Cd | Cm | Cl/Cd
-13.5 | -1.3313 | 0.03828 | -0.0058 | -34.778
-13 | -1.3344 | 0.02972 | -0.0053 | -44.8991
-12.5 | -1.3091 | 0.02464 | -0.0041 | -53.1291
-12 | -1.2721 | 0.02106 | -0.0029 | -60.4036
-11.5 | -1.2286 | 0.01843 | -0.0019 | -66.663
-11 | -1.1801 | 0.01664 | -0.0011 | -70.9195
-10.5 | -1.1301 | 0.01504 | -0.0004 | -75.1396
-10 | -1.0788 | 0.01355 | 0.0003 | -79.6162
-9.5 | -1.0256 | 0.01244 | 0.0008 | -82.4437
-9 | -0.971 | 0.01166 | 0.0011 | -83.2762
-8.5 | -0.9196 | 0.01117 | 0.0024 | -82.3277
-8 | -0.867 | 0.01076 | 0.0034 | -80.5762
-7.5 | -0.8151 | 0.00932 | 0.0043 | -87.4571
-7 | -0.7597 | 0.00877 | 0.0046 | -86.6249
-6.5 | -0.7038 | 0.00829 | 0.0049 | -84.8975
-6 | -0.6475 | 0.00784 | 0.0052 | -82.5893
-5.5 | -0.5909 | 0.00744 | 0.0053 | -79.422
-5 | -0.5339 | 0.00713 | 0.0054 | -74.8808
-4.5 | -0.477 | 0.00676 | 0.0055 | -70.5621
-4 | -0.4197 | 0.00654 | 0.0056 | -64.1743
-3.5 | -0.3623 | 0.00631 | 0.0056 | -57.4168
-3 | -0.3049 | 0.00607 | 0.0055 | -50.2306
-2.5 | -0.2475 | 0.00585 | 0.0054 | -42.3077
-2 | -0.19 | 0.00567 | 0.0053 | -33.5097
-1.5 | -0.1323 | 0.00555 | 0.0051 | -23.8378
-0.5 | -0.0173 | 0.00516 | 0.0047 | -3.3527
0 | 0.0401 | 0.00498 | 0.0044 | 8.0522
0.5 | 0.0975 | 0.00481 | 0.0041 | 20.2703
1 | 0.1549 | 0.0047 | 0.0038 | 32.9574
1.5 | 0.2122 | 0.00459 | 0.0035 | 46.2309
2 | 0.269 | 0.00444 | 0.0033 | 60.5856
2.5 | 0.3251 | 0.00435 | 0.0034 | 74.7356
3 | 0.3759 | 0.0043 | 0.0049 | 87.4186
3.5 | 0.4413 | 0.00456 | 0.0029 | 96.7763
4 | 0.5002 | 0.00482 | 0.0024 | 103.7759
4.5 | 0.557 | 0.00518 | 0.0022 | 107.529
5 | 0.6138 | 0.00554 | 0.002 | 110.7942
5.5 | 0.6706 | 0.00597 | 0.0018 | 112.3283
6 | 0.7272 | 0.00639 | 0.0017 | 113.8028
6.5 | 0.7836 | 0.00687 | 0.0015 | 114.0611
7 | 0.8397 | 0.00742 | 0.0013 | 113.1671
7.5 | 0.8957 | 0.00793 | 0.0012 | 112.9508
8 | 0.9514 | 0.00846 | 0.0011 | 112.4586
8.5 | 1.0068 | 0.00907 | 0.001 | 111.0033
9 | 1.0621 | 0.00957 | 0.001 | 110.9822
9.5 | 1.1167 | 0.01023 | 0.0009 | 109.1593
10 | 1.1708 | 0.01094 | 0.001 | 107.0201
10.5 | 1.2246 | 0.01161 | 0.001 | 105.478
11 | 1.2777 | 0.01237 | 0.0011 | 103.2902
11.5 | 1.3296 | 0.0133 | 0.0013 | 99.9699
12 | 1.3792 | 0.01462 | 0.0016 | 94.3365
12.5 | 1.4295 | 0.01559 | 0.0019 | 91.6934
13 | 1.4783 | 0.01671 | 0.0023 | 88.468
13.5 | 1.525 | 0.01801 | 0.0028 | 84.6752
14 | 1.5691 | 0.01949 | 0.0034 | 80.508
14.5 | 1.6098 | 0.02119 | 0.0042 | 75.9698
15 | 1.6458 | 0.02316 | 0.0053 | 71.0622
15.5 | 1.6742 | 0.02553 | 0.0066 | 65.5778
16 | 1.6807 | 0.02908 | 0.0082 | 57.7957
16.5 | 1.6793 | 0.03465 | 0.007 | 48.4646
17 | 1.6655 | 0.04302 | 0.0029 | 38.7146
17.5 | 1.6301 | 0.05557 | -0.0043 | 29.3342
18 | 1.5665 | 0.07321 | -0.0141 | 21.3974
18.5 | 1.468 | 0.09754 | -0.027 | 15.0502
19 | 1.3364 | 0.1298 | -0.0442 | 10.2958
19.5 | 1.2327 | 0.16012 | -0.0615 | 7.6986
20 | 1.1607 | 0.18723 | -0.0779 | 6.1993

## 77. Re 5M Mach 0.25 (1)
BIGFOIL.COM POLAR EXPORT
AZ2007_8_1.2_tip
AZ2007_8_1.2_tip |  |  |  | Cl Max: | 0.946 | at alpha= | 9 | deg
JavaFoil+Calcfoil stall+Eppler ext transition |  |  |  | L/D Max: | 93.118 | at alpha= | 6.5 | deg
Re: | 5000000 |  |  | Cd Min: | 0.00635 | at alpha= | 2.5 | deg
Mach: | 0.25 |  |  | Cl=0 at alpha= | -0.20833 | deg
|  |  |  | @ Cl=0.1, Cd= | 0.0065323
|  |  |  | @ Cl=0.4, Cd= | 0.09499
|  |  |  | @ Cl=0.6, Cd= | 0.09499
alpha (deg) | Cl | Cd | Cm | Cl/Cd
-12 | -0.126 | 0.07804 | 0.005 | -1.617
-11.5 | -0.212 | 0.07373 | 0.005 | -2.872
-11 | -0.274 | 0.06896 | 0.005 | -3.978
-10.5 | -0.329 | 0.06446 | 0.005 | -5.108
-10 | -0.379 | 0.05918 | 0.006 | -6.409
-9.5 | -0.423 | 0.05465 | 0.006 | -7.742
-9 | -0.46 | 0.05032 | 0.006 | -9.147
-8.5 | -0.494 | 0.04351 | 0.006 | -11.355
-8 | -0.616 | 0.01184 | 0.009 | -52.045
-7.5 | -0.628 | 0.0109 | 0.009 | -57.594
-7 | -0.629 | 0.01028 | 0.009 | -61.162
-6.5 | -0.618 | 0.00999 | 0.009 | -61.908
-6 | -0.598 | 0.00968 | 0.009 | -61.795
-5.5 | -0.569 | 0.00934 | 0.009 | -60.882
-5 | -0.532 | 0.00906 | 0.009 | -58.69
-4.5 | -0.488 | 0.00883 | 0.009 | -55.285
-4 | -0.44 | 0.00857 | 0.009 | -51.342
-3.5 | -0.387 | 0.00833 | 0.009 | -46.499
-3 | -0.332 | 0.0082 | 0.008 | -40.486
-2.5 | -0.274 | 0.00803 | 0.008 | -34.147
-2 | -0.215 | 0.00763 | 0.008 | -28.212
-1.5 | -0.156 | 0.00746 | 0.008 | -20.863
-1 | -0.096 | 0.00744 | 0.008 | -12.853
-0.5 | -0.035 | 0.00685 | 0.008 | -5.167
0 | 0.025 | 0.00667 | 0.008 | 3.741
0.5 | 0.085 | 0.00652 | 0.008 | 13.1
1 | 0.146 | 0.00657 | 0.007 | 22.185
1.5 | 0.206 | 0.0064 | 0.007 | 32.199
2 | 0.266 | 0.00643 | 0.007 | 41.405
2.5 | 0.326 | 0.00635 | 0.007 | 51.417
3 | 0.386 | 0.00649 | 0.007 | 59.553
3.5 | 0.446 | 0.00646 | 0.007 | 69.046
4 | 0.506 | 0.00673 | 0.006 | 75.129
4.5 | 0.565 | 0.00659 | 0.006 | 85.669
5 | 0.622 | 0.00691 | 0.006 | 90.11
5.5 | 0.678 | 0.00732 | 0.006 | 92.661
6 | 0.732 | 0.00789 | 0.006 | 92.827
6.5 | 0.783 | 0.00841 | 0.005 | 93.118
7 | 0.831 | 0.00936 | 0.005 | 88.707
7.5 | 0.871 | 0.00988 | 0.005 | 88.154
8 | 0.905 | 0.01047 | 0.005 | 86.414
8.5 | 0.93 | 0.01118 | 0.005 | 83.202
9 | 0.946 | 0.01208 | 0.004 | 78.31
9.5 | 0.938 | 0.01129 | 0.004 | 83.063
10 | 0.92 | 0.01429 | 0.004 | 64.404
10.5 | 0.888 | 0.01696 | 0.004 | 52.374
11 | 0.838 | 0.02222 | 0.003 | 37.693
11.5 | 0.768 | 0.03326 | 0.003 | 23.085
12 | 0.695 | 0.04757 | 0.002 | 14.599
12.5 | 0.621 | 0.06336 | 0.002 | 9.793
13 | 0.545 | 0.07423 | 0.002 | 7.345
13.5 | 0.464 | 0.08637 | 0.001 | 5.369
14 | 0.381 | 0.09499 | 0.001 | 4.012

## 78. Re 5M Mach 0.25 (2)
BIGFOIL.COM POLAR EXPORT
AZ2007_8_1.2_tip
AZ2007_8_1.2_tip |  |  |  | Cl Max: | 1.4971 | at alpha= | 13 | deg
XFOIL ncrit=9 |  |  |  | L/D Max: | 114.507 | at alpha= | 6 | deg
Re: | 5000000 |  |  | Cd Min: | 0.28061 | at alpha= | -20 | deg
Mach: | 0.25 |  |  | Cl=0 at alpha= | -0.35557 | deg
|  |  |  | @ Cl=0.1, Cd= | 0.0048642
|  |  |  | @ Cl=0.4, Cd= | 0.004406
|  |  |  | @ Cl=0.6, Cd= | 0.0054205
alpha (deg) | Cl | Cd | Cm | Cl/Cd
-20 | -0.9743 | 0.28061 | 0.1351 | -3.4721
-19 | -0.9374 | 0.26494 | 0.1255 | -3.5382
-18.5 | -0.9191 | 0.25739 | 0.1209 | -3.5708
-18 | -0.9032 | 0.24867 | 0.116 | -3.6321
-17.5 | -0.8854 | 0.24193 | 0.1117 | -3.6597
-17 | -0.8677 | 0.235 | 0.1075 | -3.6923
-16.5 | -0.8503 | 0.22789 | 0.1034 | -3.7312
-16 | -0.8333 | 0.22065 | 0.0993 | -3.7766
-15.5 | -0.8165 | 0.21329 | 0.0953 | -3.8281
-15 | -0.7997 | 0.20529 | 0.0914 | -3.8955
-14.5 | -0.5683 | 0.16733 | 0.0534 | -3.3963
-14 | -0.5676 | 0.16066 | 0.0512 | -3.5329
-13.5 | -0.7645 | 0.17777 | 0.079 | -4.3005
-13 | -0.7529 | 0.16951 | 0.0754 | -4.4416
-12.5 | -0.7441 | 0.16029 | 0.0717 | -4.6422
-12 | -0.7309 | 0.15265 | 0.0686 | -4.7881
-11 | -0.7288 | 0.13204 | 0.0605 | -5.5195
-10.5 | -0.7388 | 0.11927 | 0.0552 | -6.1943
-9.5 | -0.8771 | 0.06935 | 0.0193 | -12.6474
-9 | -0.959 | 0.02945 | -0.0046 | -32.5637
-8.5 | -0.9467 | 0.01735 | -0.0031 | -54.5648
-8 | -0.9016 | 0.0135 | -0.0009 | -66.7852
-7.5 | -0.8466 | 0.01178 | 0.0005 | -71.8676
-7 | -0.791 | 0.00992 | 0.0018 | -79.7379
-6.5 | -0.7322 | 0.0091 | 0.0026 | -80.4615
-6 | -0.6729 | 0.00846 | 0.0033 | -79.539
-5.5 | -0.6135 | 0.00787 | 0.0038 | -77.9543
-5 | -0.5539 | 0.00738 | 0.0043 | -75.0542
-4.5 | -0.4941 | 0.00704 | 0.0046 | -70.1847
-4 | -0.4345 | 0.00664 | 0.0049 | -65.4367
-3.5 | -0.3746 | 0.00643 | 0.0051 | -58.2582
-3 | -0.3149 | 0.00618 | 0.0052 | -50.9547
-2.5 | -0.2554 | 0.00591 | 0.0052 | -43.2149
-2 | -0.1958 | 0.00573 | 0.0051 | -34.171
-1.5 | -0.1361 | 0.00559 | 0.005 | -24.347
-1 | -0.0766 | 0.0054 | 0.0049 | -14.1852
-0.5 | -0.0171 | 0.00522 | 0.0047 | -3.2759
0 | 0.0421 | 0.00504 | 0.0044 | 8.3532
0.5 | 0.1014 | 0.00486 | 0.0041 | 20.8642
1 | 0.1606 | 0.00475 | 0.0038 | 33.8105
1.5 | 0.2198 | 0.00464 | 0.0036 | 47.3707
2 | 0.2784 | 0.00448 | 0.0034 | 62.1429
2.5 | 0.3365 | 0.00439 | 0.0035 | 76.6515
3 | 0.3889 | 0.00436 | 0.0051 | 89.1972
3.5 | 0.4564 | 0.00464 | 0.0032 | 98.3621
4 | 0.5181 | 0.00493 | 0.0026 | 105.0913
4.5 | 0.5772 | 0.00527 | 0.0025 | 109.5256
5 | 0.6363 | 0.00566 | 0.0025 | 112.4205
5.5 | 0.6955 | 0.0061 | 0.0025 | 114.0164
6 | 0.7546 | 0.00659 | 0.0024 | 114.5068
6.5 | 0.8137 | 0.00716 | 0.0025 | 113.6453
7 | 0.8727 | 0.00773 | 0.0026 | 112.8978
7.5 | 0.9316 | 0.00833 | 0.0028 | 111.8367
8 | 0.9906 | 0.00895 | 0.003 | 110.6816
8.5 | 1.0495 | 0.00954 | 0.0033 | 110.0105
9 | 1.1078 | 0.01033 | 0.0038 | 107.241
9.5 | 1.1658 | 0.01116 | 0.0043 | 104.4624
10 | 1.2235 | 0.01202 | 0.0049 | 101.7887
10.5 | 1.2801 | 0.0131 | 0.0056 | 97.7176
11 | 1.3324 | 0.01499 | 0.0066 | 88.8859
11.5 | 1.3847 | 0.01664 | 0.0076 | 83.2151
12 | 1.4323 | 0.01883 | 0.0089 | 76.0648
12.5 | 1.4718 | 0.02179 | 0.0104 | 67.5447
13 | 1.4971 | 0.02576 | 0.0121 | 58.1172
13.5 | 1.4918 | 0.03155 | 0.0123 | 47.2837
14 | 1.47 | 0.04147 | 0.0064 | 35.4473
14.5 | 1.4341 | 0.0555 | -0.0035 | 25.8396
15 | 1.3835 | 0.07216 | -0.0137 | 19.1727
15.5 | 1.3225 | 0.09015 | -0.0234 | 14.67
16 | 1.258 | 0.10896 | -0.0331 | 11.5455
16.5 | 1.1972 | 0.12826 | -0.0434 | 9.3342
17 | 1.1472 | 0.14692 | -0.0536 | 7.8083
17.5 | 1.1052 | 0.16563 | -0.0643 | 6.6727
18 | 1.0778 | 0.18241 | -0.0741 | 5.9087

## 79. Re 5M Mach 0.50 (1)
BIGFOIL.COM POLAR EXPORT
AZ2007_8_1.2_tip
AZ2007_8_1.2_tip |  |  |  | Cl Max: | 1.082 | at alpha= | 20 | deg
JavaFoil+Calcfoil stall+Eppler ext transition |  |  |  | L/D Max: | 89.507 | at alpha= | 5 | deg
Re: | 5000000 |  |  | Cd Min: | 0.00666 | at alpha= | 1.5 | deg
Mach: | 0.5 |  |  | Cl=0 at alpha= | -0.20588 | deg
|  |  |  | @ Cl=0.1, Cd= | 0.0068222
|  |  |  | @ Cl=0.4, Cd= | 0.0068643
|  |  |  | @ Cl=0.6, Cd= | 0.0072523
alpha (deg) | Cl | Cd | Cm | Cl/Cd
-20 | -1.057 | 0.15821 | 0.006 | -6.679
-19.5 | -1.031 | 0.15423 | 0.006 | -6.685
-19 | -1.007 | 0.15558 | 0.006 | -6.472
-18.5 | -0.981 | 0.14444 | 0.006 | -6.794
-18 | -0.954 | 0.13971 | 0.006 | -6.825
-17.5 | -0.926 | 0.13683 | 0.006 | -6.77
-17 | -0.9 | 0.13134 | 0.006 | -6.852
-16.5 | -0.874 | 0.12672 | 0.006 | -6.898
-16 | -0.849 | 0.12973 | 0.006 | -6.546
-15.5 | -0.823 | 0.1199 | 0.006 | -6.866
-15 | -0.796 | 0.11446 | 0.006 | -6.95
-14.5 | -0.768 | 0.11068 | 0.006 | -6.94
-14 | -0.741 | 0.10463 | 0.006 | -7.086
-13.5 | -0.715 | 0.10166 | 0.006 | -7.036
-13 | -0.689 | 0.10271 | 0.006 | -6.713
-12.5 | -0.663 | 0.09535 | 0.006 | -6.952
-12 | -0.635 | 0.09082 | 0.005 | -6.995
-11.5 | -0.608 | 0.08687 | 0.005 | -6.997
-11 | -0.581 | 0.08428 | 0.005 | -6.898
-10.5 | -0.555 | 0.0796 | 0.005 | -6.972
-10 | -0.528 | 0.07945 | 0.005 | -6.648
-9.5 | -0.501 | 0.07329 | 0.005 | -6.839
-9 | -0.475 | 0.06475 | 0.005 | -7.333
-8.5 | -0.448 | 0.0583 | 0.005 | -7.692
-8 | -0.423 | 0.05273 | 0.006 | -8.017
-7.5 | -0.399 | 0.0468 | 0.006 | -8.518
-7 | -0.367 | 0.05076 | 0.005 | -7.231
-6.5 | -0.343 | 0.04336 | 0.006 | -7.917
-6 | -0.389 | 0.01078 | 0.01 | -36.056
-5.5 | -0.355 | 0.01024 | 0.01 | -34.698
-5 | -0.322 | 0.01005 | 0.01 | -32.048
-4.5 | -0.478 | 0.00978 | 0.01 | -48.864
-4 | -0.465 | 0.00936 | 0.01 | -49.681
-3.5 | -0.422 | 0.00896 | 0.01 | -47.123
-3 | -0.367 | 0.00866 | 0.009 | -42.347
-2.5 | -0.305 | 0.00844 | 0.009 | -36.121
-2 | -0.24 | 0.00832 | 0.009 | -28.846
-1.5 | -0.174 | 0.00773 | 0.009 | -22.476
-1 | -0.107 | 0.0077 | 0.009 | -13.887
-0.5 | -0.04 | 0.00769 | 0.009 | -5.146
0 | 0.028 | 0.007 | 0.009 | 3.986
0.5 | 0.095 | 0.00682 | 0.008 | 13.988
1 | 0.163 | 0.00685 | 0.008 | 23.793
1.5 | 0.23 | 0.00666 | 0.008 | 34.598
2 | 0.298 | 0.0067 | 0.008 | 44.383
2.5 | 0.365 | 0.00688 | 0.008 | 53.009
3 | 0.432 | 0.00685 | 0.008 | 63.042
3.5 | 0.498 | 0.00705 | 0.007 | 70.693
4 | 0.564 | 0.00728 | 0.007 | 77.438
4.5 | 0.629 | 0.00723 | 0.007 | 86.967
5 | 0.692 | 0.00773 | 0.007 | 89.507
5.5 | 0.751 | 0.00842 | 0.007 | 89.124
6 | 0.803 | 0.0092 | 0.006 | 87.25
6.5 | 0.845 | 0.01059 | 0.006 | 79.817
7 | 0.867 | 0.0117 | 0.006 | 74.131
7.5 | 0.81 | 0.01283 | 0.006 | 63.129
8 | 0.532 | 0.01461 | 0.005 | 36.436
8.5 | 0.535 | 0.02369 | 0.005 | 22.565
9 | 0.566 | 0.0241 | 0.004 | 23.488
9.5 | 0.539 | 0.055 | 0.003 | 9.803
10 | 0.55 | 0.07251 | 0.002 | 7.586
10.5 | 0.576 | 0.08197 | 0.002 | 7.025
11 | 0.602 | 0.08454 | 0.002 | 7.119
11.5 | 0.629 | 0.08696 | 0.002 | 7.231
12 | 0.658 | 0.09099 | 0.002 | 7.229
12.5 | 0.682 | 0.093 | 0.002 | 7.337
13 | 0.709 | 0.0978 | 0.001 | 7.246
13.5 | 0.737 | 0.10146 | 0.001 | 7.261
14 | 0.765 | 0.10775 | 0.001 | 7.103
14.5 | 0.789 | 0.11209 | 0.001 | 7.038
15 | 0.815 | 0.11439 | 0.001 | 7.128
15.5 | 0.843 | 0.11913 | 0.001 | 7.078
16 | 0.873 | 0.12472 | 0 | 6.999
16.5 | 0.895 | 0.12674 | 0 | 7.065
17 | 0.921 | 0.13006 | 0 | 7.084
17.5 | 0.948 | 0.13625 | 0 | 6.958
18 | 0.979 | 0.13953 | 0 | 7.015
18.5 | 1.003 | 0.15107 | -0.001 | 6.642
19 | 1.027 | 0.1469 | -0.001 | 6.989
19.5 | 1.053 | 0.15423 | -0.001 | 6.827
20 | 1.082 | 0.16014 | -0.001 | 6.756

## 80. Re 5M Mach 0.50 (2)
BIGFOIL.COM POLAR EXPORT
AZ2007_8_1.2_tip
AZ2007_8_1.2_tip |  |  |  | Cl Max: | 1.1683 | at alpha= | 8.5 | deg
XFOIL ncrit=9 |  |  |  | L/D Max: | 118.367 | at alpha= | 5.5 | deg
Re: | 5000000 |  |  | Cd Min: | 0.1533 | at alpha= | 13.5 | deg
Mach: | 0.5 |  |  | Cl=0 at alpha= | -0.38166 | deg
|  |  |  | @ Cl=0.1, Cd= | 0.0051311
|  |  |  | @ Cl=0.4, Cd= | 0.0046361
|  |  |  | @ Cl=0.6, Cd= | 0.0053249
alpha (deg) | Cl | Cd | Cm | Cl/Cd
-11 | -0.7105 | 0.14913 | 0.0702 | -4.7643
-10.5 | -0.6985 | 0.14035 | 0.0664 | -4.9768
-10 | -0.6968 | 0.12858 | 0.0618 | -5.4192
-9.5 | -0.6905 | 0.11928 | 0.0578 | -5.7889
-9 | -0.6867 | 0.10957 | 0.0536 | -6.2672
-8.5 | -0.6835 | 0.10012 | 0.0492 | -6.8268
-8 | -0.6892 | 0.0909 | 0.0458 | -7.582
-7.5 | -0.6977 | 0.0802 | 0.0394 | -8.6995
-7 | -0.7057 | 0.0694 | 0.0305 | -10.1686
-6.5 | -0.7016 | 0.05532 | 0.012 | -12.6826
-6 | -0.688 | 0.04112 | 0.0005 | -16.7315
-5.5 | -0.6654 | 0.02761 | -0.0043 | -24.1
-5 | -0.633 | 0.01488 | -0.0042 | -42.5403
-4.5 | -0.5728 | 0.00952 | -0.0015 | -60.1681
-4 | -0.5031 | 0.00772 | 0.0007 | -65.1684
-3.5 | -0.4319 | 0.00695 | 0.0022 | -62.1439
-3 | -0.3609 | 0.00659 | 0.0032 | -54.7648
-2.5 | -0.2908 | 0.00629 | 0.0039 | -46.2321
-2 | -0.2217 | 0.00595 | 0.0043 | -37.2605
-1.5 | -0.1528 | 0.00576 | 0.0045 | -26.5278
-1 | -0.0842 | 0.00563 | 0.0046 | -14.9556
-0.5 | -0.016 | 0.00547 | 0.0045 | -2.925
0 | 0.0516 | 0.00526 | 0.0043 | 9.8099
0.5 | 0.1192 | 0.00508 | 0.0041 | 23.4646
1 | 0.1868 | 0.00496 | 0.0039 | 37.6613
1.5 | 0.2543 | 0.00486 | 0.0037 | 52.3251
2 | 0.3214 | 0.0047 | 0.0037 | 68.383
2.5 | 0.3882 | 0.00464 | 0.004 | 83.6638
3 | 0.4489 | 0.00462 | 0.0061 | 97.1645
4 | 0.6011 | 0.00533 | 0.0038 | 112.7767
4.5 | 0.6705 | 0.00575 | 0.0044 | 116.6087
5 | 0.7408 | 0.00626 | 0.0052 | 118.3387
5.5 | 0.812 | 0.00686 | 0.0061 | 118.3673
6 | 0.8837 | 0.00764 | 0.0073 | 115.6675
6.5 | 0.9568 | 0.00843 | 0.0089 | 113.4994
7 | 1.0314 | 0.00933 | 0.0109 | 110.5466
7.5 | 1.1046 | 0.01111 | 0.0137 | 99.4239
8 | 1.1592 | 0.0161 | 0.017 | 72
8.5 | 1.1683 | 0.02496 | 0.018 | 46.8069
9 | 1.1436 | 0.03557 | 0.0106 | 32.1507
9.5 | 1.1162 | 0.04964 | -0.0027 | 22.4859
10 | 1.0872 | 0.06359 | -0.0124 | 17.097
10.5 | 1.0576 | 0.07651 | -0.0197 | 13.823
11 | 1.03 | 0.08898 | -0.0263 | 11.5756
11.5 | 1.0053 | 0.1013 | -0.0327 | 9.924
12 | 0.9832 | 0.11375 | -0.0392 | 8.6435
12.5 | 0.9627 | 0.12675 | -0.0461 | 7.5953
13 | 0.9469 | 0.13988 | -0.053 | 6.7694
13.5 | 0.9343 | 0.1533 | -0.0602 | 6.0946

## 81. Re 6M Mach 0.00 (1)
BIGFOIL.COM POLAR EXPORT
AZ2007_8_1.2_tip
AZ2007_8_1.2_tip |  |  |  | Cl Max: | 0.991 | at alpha= | 10 | deg
JavaFoil+Calcfoil stall+Eppler ext transition |  |  |  | L/D Max: | 96.839 | at alpha= | 6.5 | deg
Re: | 6000000 |  |  | Cd Min: | 0.00639 | at alpha= | 2.5 | deg
Mach: | 0 |  |  | Cl=0 at alpha= | -0.2069 | deg
|  |  |  | @ Cl=0.1, Cd= | 0.00649
|  |  |  | @ Cl=0.4, Cd= | 0.0065445
|  |  |  | @ Cl=0.6, Cd= | 0.0068936
alpha (deg) | Cl | Cd | Cm | Cl/Cd
-14 | -0.429 | 0.08862 | 0.005 | -4.844
-13.5 | -0.45 | 0.08338 | 0.005 | -5.394
-13 | -0.469 | 0.07937 | 0.005 | -5.914
-12.5 | -0.489 | 0.07514 | 0.006 | -6.511
-12 | -0.508 | 0.07067 | 0.006 | -7.193
-11.5 | -0.526 | 0.06623 | 0.006 | -7.948
-11 | -0.543 | 0.06208 | 0.006 | -8.743
-10.5 | -0.558 | 0.05765 | 0.006 | -9.672
-10 | -0.585 | 0.04363 | 0.007 | -13.409
-9.5 | -0.597 | 0.03893 | 0.007 | -15.332
-9 | -0.702 | 0.01175 | 0.009 | -59.736
-8.5 | -0.701 | 0.01072 | 0.009 | -65.356
-8 | -0.693 | 0.01034 | 0.009 | -67.059
-7.5 | -0.68 | 0.00997 | 0.009 | -68.144
-7 | -0.66 | 0.00974 | 0.009 | -67.777
-6.5 | -0.634 | 0.00942 | 0.009 | -67.331
-6 | -0.603 | 0.00917 | 0.009 | -65.696
-5.5 | -0.566 | 0.00888 | 0.009 | -63.701
-5 | -0.524 | 0.0087 | 0.009 | -60.244
-4.5 | -0.478 | 0.00844 | 0.008 | -56.649
-4 | -0.429 | 0.00822 | 0.008 | -52.125
-3.5 | -0.376 | 0.00807 | 0.008 | -46.672
-3 | -0.322 | 0.00793 | 0.008 | -40.586
-2.5 | -0.266 | 0.00788 | 0.008 | -33.712
-2 | -0.209 | 0.0074 | 0.008 | -28.168
-1.5 | -0.151 | 0.00729 | 0.008 | -20.682
-1 | -0.093 | 0.00724 | 0.008 | -12.79
-0.5 | -0.034 | 0.00678 | 0.008 | -5.06
0 | 0.024 | 0.00663 | 0.007 | 3.643
0.5 | 0.083 | 0.00649 | 0.007 | 12.729
1 | 0.141 | 0.00649 | 0.007 | 21.727
1.5 | 0.2 | 0.00645 | 0.007 | 30.938
2 | 0.258 | 0.00646 | 0.007 | 39.931
2.5 | 0.316 | 0.00639 | 0.007 | 49.483
3 | 0.374 | 0.00654 | 0.007 | 57.194
3.5 | 0.432 | 0.00655 | 0.006 | 66.001
4 | 0.49 | 0.00662 | 0.006 | 73.969
4.5 | 0.547 | 0.00678 | 0.006 | 80.7
5 | 0.603 | 0.0069 | 0.006 | 87.392
5.5 | 0.658 | 0.00694 | 0.006 | 94.782
6 | 0.711 | 0.00741 | 0.006 | 95.973
6.5 | 0.762 | 0.00787 | 0.005 | 96.839
7 | 0.81 | 0.00867 | 0.005 | 93.468
7.5 | 0.854 | 0.00911 | 0.005 | 93.703
8 | 0.893 | 0.00956 | 0.005 | 93.399
8.5 | 0.926 | 0.0101 | 0.004 | 91.699
9 | 0.954 | 0.01067 | 0.004 | 89.42
9.5 | 0.976 | 0.01138 | 0.004 | 85.737
10 | 0.991 | 0.01226 | 0.004 | 80.774
10.5 | 0.984 | 0.01277 | 0.003 | 77.026
11 | 0.975 | 0.0143 | 0.003 | 68.148
11.5 | 0.958 | 0.01661 | 0.003 | 57.641
12 | 0.932 | 0.02033 | 0.003 | 45.814
12.5 | 0.899 | 0.02582 | 0.002 | 34.812
13 | 0.853 | 0.03507 | 0.002 | 24.326
13.5 | 0.797 | 0.05094 | 0.002 | 15.648
14 | 0.749 | 0.0659 | 0.001 | 11.361
14.5 | 0.709 | 0.07622 | 0.001 | 9.299
15 | 0.672 | 0.08482 | 0.001 | 7.918

## 82. Re 6M Mach 0.00 (2)
BIGFOIL.COM POLAR EXPORT
AZ2007_8_1.2_tip
AZ2007_8_1.2_tip |  |  |  | Cl Max: | 1.7339 | at alpha= | 17 | deg
XFOIL ncrit=9 |  |  |  | L/D Max: | 117.406 | at alpha= | 6.5 | deg
Re: | 6000000 |  |  | Cd Min: | 0.13483 | at alpha= | 20 | deg
Mach: | 0 |  |  | Cl=0 at alpha= | -0.34703 | deg
|  |  |  | @ Cl=0.1, Cd= | 0.0048457
|  |  |  | @ Cl=0.4, Cd= | 0.0043714
|  |  |  | @ Cl=0.6, Cd= | 0.0053082
alpha (deg) | Cl | Cd | Cm | Cl/Cd
-16 | -1.4642 | 0.04718 | -0.0044 | -31.0343
-15.5 | -1.5145 | 0.03639 | -0.0081 | -41.6186
-15 | -1.5117 | 0.03073 | -0.0064 | -49.193
-14.5 | -1.4891 | 0.02668 | -0.0047 | -55.8133
-14 | -1.4566 | 0.02353 | -0.0034 | -61.904
-13.5 | -1.4183 | 0.02091 | -0.0022 | -67.8288
-13 | -1.3758 | 0.01876 | -0.0012 | -73.3369
-12.5 | -1.3301 | 0.01697 | -0.0003 | -78.3795
-12 | -1.2821 | 0.01548 | 0.0004 | -82.823
-11.5 | -1.2319 | 0.01433 | 0.0009 | -85.9665
-11 | -1.1806 | 0.01333 | 0.0014 | -88.5671
-10.5 | -1.1285 | 0.0124 | 0.0018 | -91.0081
-10 | -1.0753 | 0.01163 | 0.0021 | -92.4592
-9.5 | -1.0212 | 0.01103 | 0.0023 | -92.5839
-9 | -0.9688 | 0.01061 | 0.0031 | -91.3101
-8.5 | -0.9177 | 0.01027 | 0.0042 | -89.3574
-8 | -0.8638 | 0.00993 | 0.0046 | -86.9889
-7.5 | -0.8107 | 0.00883 | 0.0051 | -91.812
-7 | -0.7557 | 0.00826 | 0.0054 | -91.4891
-6.5 | -0.7001 | 0.00782 | 0.0056 | -89.5269
-6 | -0.6441 | 0.00744 | 0.0057 | -86.5726
-5.5 | -0.5879 | 0.00711 | 0.0057 | -82.6864
-5 | -0.5313 | 0.00683 | 0.0058 | -77.7892
-4.5 | -0.4747 | 0.00656 | 0.0058 | -72.3628
-4 | -0.4178 | 0.00633 | 0.0058 | -66.0032
-3.5 | -0.3607 | 0.00615 | 0.0057 | -58.6504
-3 | -0.3037 | 0.00595 | 0.0056 | -51.042
-2.5 | -0.2466 | 0.00573 | 0.0055 | -43.0366
-2 | -0.1894 | 0.00556 | 0.0053 | -34.0647
-1.5 | -0.1321 | 0.00544 | 0.0052 | -24.2831
-0.5 | -0.0175 | 0.00515 | 0.0047 | -3.3981
0.5 | 0.0969 | 0.00485 | 0.0041 | 19.9794
1 | 0.1541 | 0.00477 | 0.0038 | 32.3061
1.5 | 0.2111 | 0.00465 | 0.0035 | 45.3978
2 | 0.2679 | 0.00452 | 0.0033 | 59.2699
2.5 | 0.3245 | 0.00445 | 0.0031 | 72.9213
3 | 0.3791 | 0.00434 | 0.0035 | 87.3502
3.5 | 0.4323 | 0.00442 | 0.0043 | 97.8054
4 | 0.4967 | 0.0047 | 0.0024 | 105.6809
4.5 | 0.5532 | 0.00501 | 0.0022 | 110.4192
5 | 0.6097 | 0.00537 | 0.002 | 113.5382
5.5 | 0.6661 | 0.00576 | 0.0018 | 115.6424
6 | 0.7223 | 0.0062 | 0.0015 | 116.5
6.5 | 0.7784 | 0.00663 | 0.0013 | 117.4057
7 | 0.8341 | 0.00714 | 0.0011 | 116.8207
7.5 | 0.8897 | 0.00761 | 0.0009 | 116.912
8 | 0.9451 | 0.0081 | 0.0008 | 116.679
8.5 | 1.0001 | 0.00865 | 0.0006 | 115.6185
9 | 1.0549 | 0.00912 | 0.0005 | 115.6689
9.5 | 1.109 | 0.00974 | 0.0004 | 113.8604
10 | 1.1629 | 0.01032 | 0.0003 | 112.6841
10.5 | 1.2164 | 0.01092 | 0.0002 | 111.3919
11 | 1.2691 | 0.01162 | 0.0002 | 109.2169
11.5 | 1.3208 | 0.01245 | 0.0002 | 106.0884
12 | 1.3713 | 0.01346 | 0.0003 | 101.8796
12.5 | 1.4219 | 0.01426 | 0.0004 | 99.7125
13 | 1.4715 | 0.01515 | 0.0005 | 97.1287
13.5 | 1.5196 | 0.01617 | 0.0007 | 93.9765
14 | 1.5659 | 0.01732 | 0.0011 | 90.4099
14.5 | 1.61 | 0.01864 | 0.0016 | 86.3734
15 | 1.6512 | 0.02013 | 0.0022 | 82.0268
15.5 | 1.6884 | 0.02187 | 0.0031 | 77.2016
16 | 1.7193 | 0.02396 | 0.0043 | 71.7571
16.5 | 1.7335 | 0.02677 | 0.0063 | 64.7553
17 | 1.7339 | 0.0313 | 0.0066 | 55.3962
17.5 | 1.7247 | 0.03823 | 0.0041 | 45.1138
18 | 1.6997 | 0.04842 | -0.0011 | 35.1033
18.5 | 1.6551 | 0.06242 | -0.0087 | 26.5155
19 | 1.5835 | 0.08139 | -0.0187 | 19.4557
19.5 | 1.4908 | 0.10504 | -0.031 | 14.1927
20 | 1.375 | 0.13483 | -0.047 | 10.198

## 83. Re 6M Mach 0.10 (1)
BIGFOIL.COM POLAR EXPORT
AZ2007_8_1.2_tip
AZ2007_8_1.2_tip |  |  |  | Cl Max: | 0.986 | at alpha= | 10 | deg
JavaFoil+Calcfoil stall+Eppler ext transition |  |  |  | L/D Max: | 96.438 | at alpha= | 6.5 | deg
Re: | 6000000 |  |  | Cd Min: | 0.0064 | at alpha= | 2.5 | deg
Mach: | 0.1 |  |  | Cl=0 at alpha= | -0.2069 | deg
|  |  |  | @ Cl=0.1, Cd= | 0.0065058
|  |  |  | @ Cl=0.4, Cd= | 0.0065541
|  |  |  | @ Cl=0.6, Cd= | 0.0068714
alpha (deg) | Cl | Cd | Cm | Cl/Cd
-13.5 | -0.408 | 0.08468 | 0.005 | -4.813
-13 | -0.43 | 0.08065 | 0.005 | -5.333
-12.5 | -0.453 | 0.07584 | 0.005 | -5.974
-12 | -0.475 | 0.07174 | 0.006 | -6.624
-11.5 | -0.497 | 0.06716 | 0.006 | -7.396
-11 | -0.517 | 0.06267 | 0.006 | -8.245
-10.5 | -0.535 | 0.05863 | 0.006 | -9.117
-10 | -0.559 | 0.04793 | 0.006 | -11.67
-9.5 | -0.572 | 0.04411 | 0.007 | -12.974
-9 | -0.648 | 0.01584 | 0.008 | -40.908
-8.5 | -0.69 | 0.01088 | 0.009 | -63.402
-8 | -0.685 | 0.01043 | 0.009 | -65.718
-7.5 | -0.675 | 0.01002 | 0.009 | -67.31
-7 | -0.657 | 0.00979 | 0.009 | -67.146
-6.5 | -0.633 | 0.00949 | 0.009 | -66.741
-6 | -0.603 | 0.00923 | 0.009 | -65.324
-5.5 | -0.567 | 0.00893 | 0.009 | -63.491
-5 | -0.525 | 0.00873 | 0.009 | -60.2
-4.5 | -0.48 | 0.00846 | 0.009 | -56.693
-4 | -0.43 | 0.00824 | 0.008 | -52.221
-3.5 | -0.378 | 0.00808 | 0.008 | -46.779
-3 | -0.324 | 0.00796 | 0.008 | -40.626
-2.5 | -0.267 | 0.00789 | 0.008 | -33.839
-2 | -0.21 | 0.00742 | 0.008 | -28.264
-1.5 | -0.152 | 0.00731 | 0.008 | -20.745
-1 | -0.093 | 0.00726 | 0.008 | -12.831
-0.5 | -0.034 | 0.00678 | 0.008 | -5.08
0 | 0.024 | 0.00665 | 0.008 | 3.65
0.5 | 0.083 | 0.0065 | 0.007 | 12.776
1 | 0.142 | 0.00652 | 0.007 | 21.744
1.5 | 0.201 | 0.00646 | 0.007 | 31.019
2 | 0.259 | 0.00647 | 0.007 | 40.052
2.5 | 0.318 | 0.0064 | 0.007 | 49.644
3 | 0.376 | 0.00655 | 0.007 | 57.391
3.5 | 0.434 | 0.00656 | 0.006 | 66.184
4 | 0.492 | 0.00666 | 0.006 | 73.871
4.5 | 0.55 | 0.0068 | 0.006 | 80.898
5 | 0.606 | 0.00688 | 0.006 | 88.145
5.5 | 0.661 | 0.00697 | 0.006 | 94.915
6 | 0.714 | 0.00744 | 0.006 | 95.982
6.5 | 0.766 | 0.00794 | 0.005 | 96.438
7 | 0.814 | 0.00871 | 0.005 | 93.416
7.5 | 0.857 | 0.00916 | 0.005 | 93.524
8 | 0.895 | 0.00967 | 0.005 | 92.56
8.5 | 0.928 | 0.01019 | 0.004 | 90.987
9 | 0.954 | 0.01082 | 0.004 | 88.144
9.5 | 0.974 | 0.01154 | 0.004 | 84.381
10 | 0.986 | 0.01249 | 0.004 | 78.987
10.5 | 0.974 | 0.01308 | 0.004 | 74.506
11 | 0.962 | 0.01475 | 0.003 | 65.186
11.5 | 0.939 | 0.01749 | 0.003 | 53.723
12 | 0.907 | 0.02209 | 0.003 | 41.053
12.5 | 0.868 | 0.02887 | 0.002 | 30.059
13 | 0.814 | 0.04102 | 0.002 | 19.852
13.5 | 0.758 | 0.05658 | 0.002 | 13.401
14 | 0.709 | 0.07074 | 0.001 | 10.02
14.5 | 0.666 | 0.08079 | 0.001 | 8.246
15 | 0.626 | 0.08917 | 0.001 | 7.021

## 84. Re 6M Mach 0.10 (2)
BIGFOIL.COM POLAR EXPORT
AZ2007_8_1.2_tip
AZ2007_8_1.2_tip |  |  |  | Cl Max: | 1.7049 | at alpha= | 16 | deg
XFOIL ncrit=9 |  |  |  | L/D Max: | 117.145 | at alpha= | 6.5 | deg
Re: | 6000000 |  |  | Cd Min: | 0.16788 | at alpha= | 20 | deg
Mach: | 0.1 |  |  | Cl=0 at alpha= | -0.34809 | deg
|  |  |  | @ Cl=0.1, Cd= | 0.0048562
|  |  |  | @ Cl=0.4, Cd= | 0.0043711
|  |  |  | @ Cl=0.6, Cd= | 0.0053033
alpha (deg) | Cl | Cd | Cm | Cl/Cd
-14.5 | -1.4219 | 0.03899 | -0.008 | -36.4683
-14 | -1.4272 | 0.03154 | -0.0071 | -45.2505
-13.5 | -1.4079 | 0.02628 | -0.0056 | -53.5731
-13 | -1.3749 | 0.02253 | -0.0042 | -61.0253
-12.5 | -1.3344 | 0.0197 | -0.0029 | -67.736
-12 | -1.2892 | 0.01747 | -0.0019 | -73.7951
-11.5 | -1.2405 | 0.01578 | -0.001 | -78.6122
-11 | -1.1894 | 0.01449 | -0.0003 | -82.0842
-10.5 | -1.1375 | 0.01325 | 0.0004 | -85.8491
-10 | -1.0844 | 0.01219 | 0.0009 | -88.9582
-9.5 | -1.0301 | 0.01135 | 0.0013 | -90.7577
-9 | -0.9773 | 0.0108 | 0.0022 | -90.4907
-8.5 | -0.9255 | 0.01041 | 0.0034 | -88.9049
-8 | -0.8709 | 0.01003 | 0.004 | -86.8295
-7.5 | -0.8168 | 0.00908 | 0.0045 | -89.9559
-7 | -0.7614 | 0.00839 | 0.0049 | -90.7509
-6 | -0.6487 | 0.00751 | 0.0054 | -86.3782
-5.5 | -0.592 | 0.00716 | 0.0055 | -82.6816
-5 | -0.5349 | 0.00686 | 0.0056 | -77.9738
-4.5 | -0.4778 | 0.00659 | 0.0056 | -72.5038
-4 | -0.4205 | 0.00635 | 0.0057 | -66.2205
-3.5 | -0.363 | 0.00617 | 0.0056 | -58.8331
-3 | -0.3055 | 0.00597 | 0.0056 | -51.1725
-2.5 | -0.248 | 0.00574 | 0.0055 | -43.2056
-2 | -0.1905 | 0.00557 | 0.0053 | -34.2011
-1.5 | -0.1328 | 0.00545 | 0.0052 | -24.367
-1 | -0.0751 | 0.0053 | 0.005 | -14.1698
-0.5 | -0.0175 | 0.00516 | 0.0047 | -3.3915
0 | 0.0401 | 0.00501 | 0.0044 | 8.004
0.5 | 0.0976 | 0.00486 | 0.0041 | 20.0823
1 | 0.1551 | 0.00477 | 0.0038 | 32.5157
1.5 | 0.2125 | 0.00466 | 0.0035 | 45.6009
2 | 0.2696 | 0.00453 | 0.0033 | 59.5143
2.5 | 0.3265 | 0.00445 | 0.0031 | 73.3708
3 | 0.3815 | 0.00434 | 0.0035 | 87.9032
3.5 | 0.4351 | 0.00443 | 0.0043 | 98.2167
4 | 0.4999 | 0.00471 | 0.0024 | 106.1359
4.5 | 0.5568 | 0.00503 | 0.0023 | 110.6958
5 | 0.6137 | 0.00539 | 0.0021 | 113.859
5.5 | 0.6706 | 0.00578 | 0.0019 | 116.0208
6 | 0.7272 | 0.00623 | 0.0017 | 116.7255
6.5 | 0.7837 | 0.00669 | 0.0015 | 117.145
7 | 0.84 | 0.00718 | 0.0013 | 116.9916
7.5 | 0.8961 | 0.00768 | 0.0012 | 116.6797
8 | 0.9521 | 0.00818 | 0.0011 | 116.3936
9 | 1.0631 | 0.00922 | 0.0009 | 115.3037
9.5 | 1.1177 | 0.00992 | 0.0009 | 112.6714
10 | 1.1724 | 0.01046 | 0.0009 | 112.0841
10.5 | 1.2265 | 0.01111 | 0.0009 | 110.396
11 | 1.2797 | 0.01188 | 0.001 | 107.7189
11.5 | 1.3314 | 0.01293 | 0.0012 | 102.9698
12 | 1.3833 | 0.01378 | 0.0014 | 100.3846
12.5 | 1.4343 | 0.01467 | 0.0016 | 97.771
13 | 1.484 | 0.01571 | 0.0019 | 94.4621
13.5 | 1.5319 | 0.0169 | 0.0024 | 90.645
14 | 1.5776 | 0.01825 | 0.0029 | 86.4438
14.5 | 1.6204 | 0.01981 | 0.0037 | 81.7971
15 | 1.6591 | 0.02162 | 0.0047 | 76.7391
15.5 | 1.6908 | 0.02387 | 0.006 | 70.8337
16 | 1.7049 | 0.02693 | 0.0079 | 63.3086
16.5 | 1.7014 | 0.03205 | 0.008 | 53.0858
17 | 1.6862 | 0.04015 | 0.0045 | 41.9975
17.5 | 1.6533 | 0.05201 | -0.0022 | 31.7881
18 | 1.6022 | 0.06745 | -0.0108 | 23.7539
18.5 | 1.5324 | 0.08634 | -0.0207 | 17.7484
19 | 1.4412 | 0.10995 | -0.0331 | 13.1078
19.5 | 1.3387 | 0.1373 | -0.0479 | 9.7502
20 | 1.2364 | 0.16788 | -0.0659 | 7.3648

## 85. Re 6M Mach 0.25 (1)
BIGFOIL.COM POLAR EXPORT
AZ2007_8_1.2_tip
AZ2007_8_1.2_tip |  |  |  | Cl Max: | 0.946 | at alpha= | 9 | deg
JavaFoil+Calcfoil stall+Eppler ext transition |  |  |  | L/D Max: | 95.721 | at alpha= | 6.5 | deg
Re: | 6000000 |  |  | Cd Min: | 0.00647 | at alpha= | 2.5 | deg
Mach: | 0.25 |  |  | Cl=0 at alpha= | -0.20833 | deg
|  |  |  | @ Cl=0.1, Cd= | 0.0066352
|  |  |  | @ Cl=0.4, Cd= | 0.09207
|  |  |  | @ Cl=0.6, Cd= | 0.09207
alpha (deg) | Cl | Cd | Cm | Cl/Cd
-12 | -0.126 | 0.07666 | 0.005 | -1.648
-11.5 | -0.212 | 0.07259 | 0.005 | -2.922
-11 | -0.275 | 0.06776 | 0.005 | -4.054
-10.5 | -0.33 | 0.06303 | 0.006 | -5.236
-10 | -0.38 | 0.05764 | 0.006 | -6.6
-9.5 | -0.425 | 0.05276 | 0.006 | -8.05
-9 | -0.466 | 0.04559 | 0.006 | -10.23
-8.5 | -0.532 | 0.02369 | 0.008 | -22.474
-8 | -0.616 | 0.01087 | 0.009 | -56.677
-7.5 | -0.628 | 0.01044 | 0.009 | -60.174
-7 | -0.629 | 0.01012 | 0.009 | -62.129
-6.5 | -0.618 | 0.00982 | 0.009 | -63
-6 | -0.598 | 0.00952 | 0.009 | -62.83
-5.5 | -0.569 | 0.00917 | 0.009 | -62.054
-5 | -0.532 | 0.00896 | 0.009 | -59.355
-4.5 | -0.488 | 0.00865 | 0.009 | -56.454
-4 | -0.44 | 0.00839 | 0.009 | -52.438
-3.5 | -0.387 | 0.00819 | 0.009 | -47.284
-3 | -0.332 | 0.00804 | 0.008 | -41.272
-2.5 | -0.274 | 0.00797 | 0.008 | -34.382
-2 | -0.215 | 0.00749 | 0.008 | -28.739
-1.5 | -0.156 | 0.0074 | 0.008 | -21.039
-1 | -0.096 | 0.00731 | 0.008 | -13.088
-0.5 | -0.035 | 0.0073 | 0.008 | -4.851
0 | 0.025 | 0.0067 | 0.008 | 3.727
0.5 | 0.085 | 0.00665 | 0.008 | 12.841
1 | 0.146 | 0.00659 | 0.007 | 22.127
1.5 | 0.206 | 0.0066 | 0.007 | 31.223
2 | 0.266 | 0.00654 | 0.007 | 40.741
2.5 | 0.326 | 0.00647 | 0.007 | 50.452
3 | 0.386 | 0.00662 | 0.007 | 58.387
3.5 | 0.446 | 0.00666 | 0.007 | 66.955
4 | 0.506 | 0.00676 | 0.006 | 74.804
4.5 | 0.565 | 0.00693 | 0.006 | 81.515
5 | 0.622 | 0.00677 | 0.006 | 91.997
5.5 | 0.678 | 0.00715 | 0.006 | 94.877
6 | 0.732 | 0.00768 | 0.006 | 95.336
6.5 | 0.783 | 0.00818 | 0.005 | 95.721
7 | 0.831 | 0.00905 | 0.005 | 91.805
7.5 | 0.871 | 0.00955 | 0.005 | 91.207
8 | 0.905 | 0.01015 | 0.005 | 89.117
8.5 | 0.93 | 0.01082 | 0.005 | 85.942
9 | 0.946 | 0.01162 | 0.004 | 81.41
9.5 | 0.941 | 0.01129 | 0.004 | 83.322
10 | 0.924 | 0.01357 | 0.004 | 68.091
10.5 | 0.892 | 0.016 | 0.004 | 55.734
11 | 0.844 | 0.02039 | 0.003 | 41.367
11.5 | 0.777 | 0.02935 | 0.003 | 26.479
12 | 0.703 | 0.04231 | 0.002 | 16.625
12.5 | 0.628 | 0.05721 | 0.002 | 10.979
13 | 0.55 | 0.06934 | 0.002 | 7.93
13.5 | 0.466 | 0.0827 | 0.001 | 5.636
14 | 0.382 | 0.09207 | 0.001 | 4.154

## 86. Re 6M Mach 0.25 (2)
BIGFOIL.COM POLAR EXPORT
AZ2007_8_1.2_tip
AZ2007_8_1.2_tip |  |  |  | Cl Max: | 1.5401 | at alpha= | 13.5 | deg
XFOIL ncrit=9 |  |  |  | L/D Max: | 117.738 | at alpha= | 6 | deg
Re: | 6000000 |  |  | Cd Min: | 0.19136 | at alpha= | 18.5 | deg
Mach: | 0.25 |  |  | Cl=0 at alpha= | -0.35353 | deg
|  |  |  | @ Cl=0.1, Cd= | 0.0049035
|  |  |  | @ Cl=0.4, Cd= | 0.0044086
|  |  |  | @ Cl=0.6, Cd= | 0.0052876
alpha (deg) | Cl | Cd | Cm | Cl/Cd
-14 | -0.782 | 0.18392 | 0.0824 | -4.2518
-13.5 | -0.7678 | 0.17665 | 0.079 | -4.3464
-13 | -0.7553 | 0.16893 | 0.0755 | -4.4711
-12.5 | -0.7458 | 0.16033 | 0.0719 | -4.6517
-12 | -0.7392 | 0.15084 | 0.0681 | -4.9006
-11.5 | -0.7351 | 0.1412 | 0.0643 | -5.2061
-11 | -0.7375 | 0.13007 | 0.0599 | -5.67
-10.5 | -0.8842 | 0.08664 | 0.0361 | -10.2054
-10 | -0.9207 | 0.07011 | 0.0207 | -13.1322
-9.5 | -0.9485 | 0.04745 | -0.0006 | -19.9895
-9 | -0.9938 | 0.02059 | -0.0048 | -48.2661
-8.5 | -0.9603 | 0.01453 | -0.0018 | -66.0908
-8 | -0.9082 | 0.01192 | -0.0001 | -76.1913
-7.5 | -0.8508 | 0.01069 | 0.001 | -79.5884
-7 | -0.7916 | 0.00998 | 0.0019 | -79.3186
-6.5 | -0.7341 | 0.0086 | 0.0029 | -85.3605
-6 | -0.6745 | 0.00801 | 0.0035 | -84.2072
-5.5 | -0.6148 | 0.00751 | 0.004 | -81.8642
-5 | -0.555 | 0.00708 | 0.0045 | -78.3898
-4.5 | -0.4951 | 0.00677 | 0.0048 | -73.1315
-4 | -0.4353 | 0.00646 | 0.005 | -67.3839
-3.5 | -0.3754 | 0.00627 | 0.0052 | -59.8724
-3 | -0.3155 | 0.00605 | 0.0053 | -52.1488
-2.5 | -0.2559 | 0.00582 | 0.0052 | -43.9691
-2 | -0.1963 | 0.00561 | 0.0052 | -34.9911
-1.5 | -0.1366 | 0.00548 | 0.0051 | -24.927
-1 | -0.0769 | 0.00536 | 0.0049 | -14.347
-0.5 | -0.0174 | 0.00521 | 0.0047 | -3.3397
0 | 0.042 | 0.00505 | 0.0044 | 8.3168
0.5 | 0.1014 | 0.0049 | 0.0041 | 20.6939
1 | 0.1608 | 0.0048 | 0.0039 | 33.5
1.5 | 0.2201 | 0.00471 | 0.0036 | 46.7304
2 | 0.279 | 0.00456 | 0.0033 | 61.1842
2.5 | 0.3379 | 0.00449 | 0.0032 | 75.2561
3 | 0.3947 | 0.0044 | 0.0037 | 89.7045
3.5 | 0.4502 | 0.00449 | 0.0046 | 100.2673
4 | 0.5179 | 0.0048 | 0.0026 | 107.8958
4.5 | 0.577 | 0.00514 | 0.0026 | 112.2568
5 | 0.6362 | 0.00552 | 0.0025 | 115.2536
5.5 | 0.6955 | 0.00595 | 0.0025 | 116.8908
6 | 0.7547 | 0.00641 | 0.0025 | 117.7379
6.5 | 0.814 | 0.00693 | 0.0025 | 117.4603
7 | 0.8731 | 0.0075 | 0.0026 | 116.4133
7.5 | 0.9323 | 0.00803 | 0.0028 | 116.1021
8 | 0.9914 | 0.00862 | 0.003 | 115.0116
8.5 | 1.0505 | 0.00918 | 0.0033 | 114.4336
9 | 1.109 | 0.00996 | 0.0037 | 111.3454
9.5 | 1.1677 | 0.01063 | 0.0042 | 109.8495
10 | 1.2257 | 0.01146 | 0.0048 | 106.9546
10.5 | 1.2822 | 0.01265 | 0.0055 | 101.3597
11 | 1.3377 | 0.01395 | 0.0064 | 95.8925
11.5 | 1.3917 | 0.0154 | 0.0074 | 90.3701
12 | 1.4422 | 0.0173 | 0.0086 | 83.3642
12.5 | 1.487 | 0.01976 | 0.01 | 75.253
13 | 1.5226 | 0.02294 | 0.0117 | 66.3731
13.5 | 1.5401 | 0.0272 | 0.0134 | 56.6213
14 | 1.5259 | 0.03412 | 0.012 | 44.7216
14.5 | 1.5009 | 0.04517 | 0.0047 | 33.2278
15 | 1.4606 | 0.05983 | -0.0051 | 24.4125
15.5 | 1.4057 | 0.0768 | -0.015 | 18.3034
16 | 1.3411 | 0.0951 | -0.0247 | 14.102
16.5 | 1.272 | 0.11477 | -0.0352 | 11.083
17 | 1.2092 | 0.13461 | -0.046 | 8.983
17.5 | 1.1518 | 0.15508 | -0.0577 | 7.4271
18 | 1.1146 | 0.17302 | -0.0682 | 6.442
18.5 | 1.0836 | 0.19136 | -0.0793 | 5.6626

## 87. Re 6M Mach 0.50 (1)
BIGFOIL.COM POLAR EXPORT
AZ2007_8_1.2_tip
AZ2007_8_1.2_tip |  |  |  | Cl Max: | 1.084 | at alpha= | 20 | deg
JavaFoil+Calcfoil stall+Eppler ext transition |  |  |  | L/D Max: | 91.618 | at alpha= | 5.5 | deg
Re: | 6000000 |  |  | Cd Min: | 0.00677 | at alpha= | 2 | deg
Mach: | 0.5 |  |  | Cl=0 at alpha= | -0.20588 | deg
|  |  |  | @ Cl=0.1, Cd= | 0.0070509
|  |  |  | @ Cl=0.4, Cd= | 0.0068831
|  |  |  | @ Cl=0.6, Cd= | 0.007444
alpha (deg) | Cl | Cd | Cm | Cl/Cd
-20 | -1.057 | 0.1545 | 0.006 | -6.841
-19.5 | -1.031 | 0.14948 | 0.006 | -6.899
-19 | -1.007 | 0.15239 | 0.006 | -6.608
-18.5 | -0.982 | 0.14258 | 0.006 | -6.888
-18 | -0.955 | 0.13759 | 0.006 | -6.937
-17.5 | -0.927 | 0.13404 | 0.006 | -6.914
-17 | -0.9 | 0.12836 | 0.006 | -7.015
-16.5 | -0.874 | 0.12247 | 0.006 | -7.139
-16 | -0.849 | 0.12634 | 0.006 | -6.722
-15.5 | -0.824 | 0.1166 | 0.006 | -7.065
-15 | -0.796 | 0.11142 | 0.006 | -7.145
-14.5 | -0.768 | 0.10753 | 0.006 | -7.144
-14 | -0.742 | 0.1042 | 0.006 | -7.118
-13.5 | -0.715 | 0.09894 | 0.006 | -7.231
-13 | -0.69 | 0.10042 | 0.006 | -6.866
-12.5 | -0.663 | 0.09225 | 0.006 | -7.188
-12 | -0.636 | 0.08929 | 0.006 | -7.12
-11.5 | -0.608 | 0.08661 | 0.005 | -7.02
-11 | -0.582 | 0.08166 | 0.005 | -7.122
-10.5 | -0.555 | 0.07842 | 0.005 | -7.078
-10 | -0.528 | 0.07768 | 0.005 | -6.801
-9.5 | -0.501 | 0.07147 | 0.005 | -7.017
-9 | -0.475 | 0.06372 | 0.005 | -7.456
-8.5 | -0.449 | 0.05695 | 0.005 | -7.892
-8 | -0.424 | 0.05149 | 0.006 | -8.235
-7.5 | -0.401 | 0.04481 | 0.006 | -8.944
-7 | -0.367 | 0.0498 | 0.005 | -7.375
-6.5 | -0.345 | 0.042 | 0.006 | -8.206
-6 | -0.389 | 0.01055 | 0.01 | -36.845
-5.5 | -0.355 | 0.00999 | 0.01 | -35.589
-5 | -0.322 | 0.00992 | 0.01 | -32.445
-4.5 | -0.478 | 0.00959 | 0.01 | -49.786
-4 | -0.465 | 0.00918 | 0.01 | -50.647
-3.5 | -0.422 | 0.00877 | 0.01 | -48.106
-3 | -0.367 | 0.00851 | 0.009 | -43.089
-2.5 | -0.305 | 0.00835 | 0.009 | -36.488
-2 | -0.24 | 0.00813 | 0.009 | -29.517
-1.5 | -0.174 | 0.0077 | 0.009 | -22.586
-1 | -0.107 | 0.00764 | 0.009 | -14.003
-0.5 | -0.04 | 0.00758 | 0.009 | -5.223
0 | 0.028 | 0.00709 | 0.009 | 3.936
0.5 | 0.095 | 0.00707 | 0.009 | 13.489
1 | 0.163 | 0.00681 | 0.008 | 23.927
1.5 | 0.23 | 0.00695 | 0.008 | 33.117
2 | 0.298 | 0.00677 | 0.008 | 43.93
2.5 | 0.365 | 0.00681 | 0.008 | 53.573
3 | 0.432 | 0.00695 | 0.008 | 62.091
3.5 | 0.498 | 0.00712 | 0.007 | 69.954
4 | 0.564 | 0.0073 | 0.007 | 77.32
4.5 | 0.629 | 0.00756 | 0.007 | 83.224
5 | 0.692 | 0.00787 | 0.007 | 87.883
5.5 | 0.751 | 0.00819 | 0.007 | 91.618
6 | 0.803 | 0.00896 | 0.006 | 89.64
6.5 | 0.845 | 0.01026 | 0.006 | 82.4
7 | 0.867 | 0.01126 | 0.006 | 76.997
7.5 | 0.813 | 0.01117 | 0.006 | 72.799
8 | 0.534 | 0.0139 | 0.005 | 38.459
8.5 | 0.538 | 0.02221 | 0.005 | 24.224
9 | 0.573 | 0.02135 | 0.005 | 26.862
9.5 | 0.55 | 0.04784 | 0.003 | 11.491
10 | 0.551 | 0.07094 | 0.002 | 7.767
10.5 | 0.576 | 0.08105 | 0.002 | 7.107
11 | 0.603 | 0.07805 | 0.002 | 7.723
11.5 | 0.63 | 0.08536 | 0.002 | 7.375
12 | 0.659 | 0.08865 | 0.002 | 7.43
12.5 | 0.683 | 0.09102 | 0.002 | 7.499
13 | 0.709 | 0.09573 | 0.001 | 7.405
13.5 | 0.738 | 0.09917 | 0.001 | 7.443
14 | 0.767 | 0.10533 | 0.001 | 7.279
14.5 | 0.789 | 0.10993 | 0.001 | 7.179
15 | 0.816 | 0.11271 | 0.001 | 7.237
15.5 | 0.844 | 0.1155 | 0.001 | 7.31
16 | 0.874 | 0.12108 | 0 | 7.22
16.5 | 0.896 | 0.12441 | 0 | 7.199
17 | 0.922 | 0.12677 | 0 | 7.271
17.5 | 0.951 | 0.13329 | 0 | 7.132
18 | 0.981 | 0.13565 | 0 | 7.23
18.5 | 1.004 | 0.14958 | -0.001 | 6.712
19 | 1.027 | 0.14477 | -0.001 | 7.094
19.5 | 1.055 | 0.15099 | -0.001 | 6.984
20 | 1.084 | 0.15463 | -0.001 | 7.011

## 88. Re 6M Mach 0.50 (2)
BIGFOIL.COM POLAR EXPORT
AZ2007_8_1.2_tip
AZ2007_8_1.2_tip |  |  |  | Cl Max: | 1.1763 | at alpha= | 8.5 | deg
XFOIL ncrit=9 |  |  |  | L/D Max: | 122.244 | at alpha= | 5 | deg
Re: | 6000000 |  |  | Cd Min: | 0.28303 | at alpha= | -18.5 | deg
Mach: | 0.5 |  |  | Cl=0 at alpha= | -0.37906 | deg
|  |  |  | @ Cl=0.1, Cd= | 0.0051251
|  |  |  | @ Cl=0.4, Cd= | 0.0046875
|  |  |  | @ Cl=0.6, Cd= | 0.0051471
alpha (deg) | Cl | Cd | Cm | Cl/Cd
-18.5 | -1.0031 | 0.28303 | 0.141 | -3.5441
-18 | -0.98 | 0.27382 | 0.1355 | -3.579
-17.5 | -0.9572 | 0.26476 | 0.1301 | -3.6153
-17 | -0.936 | 0.25549 | 0.1247 | -3.6635
-16.5 | -0.9138 | 0.2471 | 0.1197 | -3.6981
-16 | -0.8916 | 0.23861 | 0.1147 | -3.7366
-15.5 | -0.8696 | 0.23018 | 0.1099 | -3.7779
-15 | -0.8483 | 0.2215 | 0.1051 | -3.8298
-14.5 | -0.8268 | 0.21257 | 0.1004 | -3.8895
-14 | -0.8066 | 0.20356 | 0.0958 | -3.9625
-13.5 | -0.7923 | 0.19205 | 0.0905 | -4.1255
-13 | -0.774 | 0.18347 | 0.0862 | -4.2187
-12.5 | -0.7567 | 0.17509 | 0.0822 | -4.3218
-12 | -0.7405 | 0.16628 | 0.0781 | -4.4533
-11.5 | -0.7268 | 0.157 | 0.0741 | -4.6293
-11 | -0.7147 | 0.14781 | 0.0702 | -4.8353
-10.5 | -0.7044 | 0.13858 | 0.0663 | -5.083
-10 | -0.6965 | 0.12917 | 0.0624 | -5.3921
-9.5 | -0.6904 | 0.1197 | 0.0584 | -5.7678
-9 | -0.6864 | 0.11008 | 0.0542 | -6.2355
-8.5 | -0.6895 | 0.10073 | 0.0509 | -6.845
-8 | -0.6926 | 0.09081 | 0.0461 | -7.6269
-7.5 | -0.6977 | 0.08044 | 0.0398 | -8.6735
-7 | -0.7055 | 0.06967 | 0.0311 | -10.1263
-6.5 | -0.7022 | 0.05536 | 0.0122 | -12.6842
-6 | -0.6946 | 0.03927 | -0.0005 | -17.6878
-5.5 | -0.672 | 0.02565 | -0.0047 | -26.1988
-5 | -0.636 | 0.01407 | -0.0041 | -45.2026
-4.5 | -0.5748 | 0.00901 | -0.0013 | -63.7958
-4 | -0.5042 | 0.00749 | 0.0008 | -67.3164
-3.5 | -0.4329 | 0.00673 | 0.0023 | -64.3239
-3 | -0.3618 | 0.00639 | 0.0033 | -56.6197
-2.5 | -0.2915 | 0.00615 | 0.0039 | -47.3984
-2 | -0.2223 | 0.00584 | 0.0043 | -38.0651
-1.5 | -0.1534 | 0.00565 | 0.0046 | -27.1504
-1 | -0.0848 | 0.00552 | 0.0047 | -15.3623
-0.5 | -0.0164 | 0.00543 | 0.0046 | -3.0203
0 | 0.0514 | 0.00524 | 0.0044 | 9.8092
0.5 | 0.1191 | 0.00508 | 0.0042 | 23.4449
1 | 0.187 | 0.00499 | 0.0039 | 37.4749
1.5 | 0.2547 | 0.0049 | 0.0037 | 51.9796
2 | 0.3221 | 0.00475 | 0.0036 | 67.8105
2.5 | 0.3898 | 0.0047 | 0.0037 | 82.9362
3 | 0.4551 | 0.00462 | 0.0046 | 98.5065
4 | 0.6008 | 0.00515 | 0.0039 | 116.6602
4.5 | 0.6704 | 0.00556 | 0.0045 | 120.5755
5 | 0.7408 | 0.00606 | 0.0053 | 122.2442
5.5 | 0.8121 | 0.00666 | 0.0062 | 121.9369
6 | 0.8842 | 0.00738 | 0.0074 | 119.8103
6.5 | 0.9576 | 0.00813 | 0.0089 | 117.786
7 | 1.0325 | 0.00901 | 0.0109 | 114.5949
7.5 | 1.107 | 0.01056 | 0.0137 | 104.8295
8 | 1.164 | 0.01537 | 0.017 | 75.7319
8.5 | 1.1763 | 0.02411 | 0.0183 | 48.7889
9 | 1.1529 | 0.03445 | 0.0117 | 33.4659
9.5 | 1.1259 | 0.04837 | -0.0016 | 23.2768
10 | 1.0972 | 0.06238 | -0.0116 | 17.589
10.5 | 1.0676 | 0.07532 | -0.0189 | 14.1742
11 | 1.0393 | 0.08782 | -0.0255 | 11.8344
11.5 | 1.0124 | 0.10037 | -0.0321 | 10.0867
12 | 0.9891 | 0.11293 | -0.0387 | 8.7585
12.5 | 0.9692 | 0.12573 | -0.0454 | 7.7086
13 | 0.9536 | 0.13872 | -0.0523 | 6.8743
13.5 | 0.9412 | 0.1519 | -0.0594 | 6.1962

## 89. Re 7M Mach 0.00 (1)
BIGFOIL.COM POLAR EXPORT
AZ2007_8_1.2_tip
AZ2007_8_1.2_tip |  |  |  | Cl Max: | 0.991 | at alpha= | 10 | deg
JavaFoil+Calcfoil stall+Eppler ext transition |  |  |  | L/D Max: | 98.714 | at alpha= | 6.5 | deg
Re: | 7000000 |  |  | Cd Min: | 0.00645 | at alpha= | 3 | deg
Mach: | 0 |  |  | Cl=0 at alpha= | -0.2069 | deg
|  |  |  | @ Cl=0.1, Cd= | 0.0066802
|  |  |  | @ Cl=0.4, Cd= | 0.0065665
|  |  |  | @ Cl=0.6, Cd= | 0.0070466
alpha (deg) | Cl | Cd | Cm | Cl/Cd
-14 | -0.43 | 0.08745 | 0.005 | -4.914
-13.5 | -0.45 | 0.08221 | 0.006 | -5.477
-13 | -0.47 | 0.07853 | 0.006 | -5.986
-12.5 | -0.49 | 0.07377 | 0.006 | -6.645
-12 | -0.509 | 0.06924 | 0.006 | -7.358
-11.5 | -0.528 | 0.06459 | 0.006 | -8.174
-11 | -0.545 | 0.05996 | 0.006 | -9.091
-10.5 | -0.563 | 0.05362 | 0.006 | -10.496
-10 | -0.615 | 0.02811 | 0.008 | -21.888
-9.5 | -0.666 | 0.01471 | 0.009 | -45.246
-9 | -0.702 | 0.01104 | 0.009 | -63.63
-8.5 | -0.701 | 0.01045 | 0.009 | -67.053
-8 | -0.693 | 0.01018 | 0.009 | -68.099
-7.5 | -0.68 | 0.00982 | 0.009 | -69.212
-7 | -0.66 | 0.00958 | 0.009 | -68.932
-6.5 | -0.634 | 0.00929 | 0.009 | -68.243
-6 | -0.603 | 0.00899 | 0.009 | -67.067
-5.5 | -0.566 | 0.00881 | 0.009 | -64.188
-5 | -0.524 | 0.00854 | 0.009 | -61.339
-4.5 | -0.478 | 0.00828 | 0.008 | -57.715
-4 | -0.429 | 0.00811 | 0.008 | -52.829
-3.5 | -0.376 | 0.00796 | 0.008 | -47.321
-3 | -0.322 | 0.0079 | 0.008 | -40.742
-2.5 | -0.266 | 0.00774 | 0.008 | -34.346
-2 | -0.209 | 0.00731 | 0.008 | -28.523
-1.5 | -0.151 | 0.00725 | 0.008 | -20.811
-1 | -0.093 | 0.00723 | 0.008 | -12.818
-0.5 | -0.034 | 0.00714 | 0.008 | -4.802
0 | 0.024 | 0.00675 | 0.007 | 3.58
0.5 | 0.083 | 0.00673 | 0.007 | 12.275
1 | 0.141 | 0.00656 | 0.007 | 21.524
1.5 | 0.2 | 0.00659 | 0.007 | 30.292
2 | 0.258 | 0.00656 | 0.007 | 39.305
2.5 | 0.316 | 0.00653 | 0.007 | 48.429
3 | 0.374 | 0.00645 | 0.007 | 58.008
3.5 | 0.432 | 0.00671 | 0.006 | 64.411
4 | 0.49 | 0.00673 | 0.006 | 72.73
4.5 | 0.547 | 0.00681 | 0.006 | 80.293
5 | 0.603 | 0.00706 | 0.006 | 85.464
5.5 | 0.658 | 0.00714 | 0.006 | 92.222
6 | 0.711 | 0.00725 | 0.006 | 98.117
6.5 | 0.762 | 0.00772 | 0.005 | 98.714
7 | 0.81 | 0.00846 | 0.005 | 95.809
7.5 | 0.854 | 0.00888 | 0.005 | 96.122
8 | 0.893 | 0.00931 | 0.005 | 95.855
8.5 | 0.926 | 0.0098 | 0.004 | 94.48
9 | 0.954 | 0.01039 | 0.004 | 91.857
9.5 | 0.976 | 0.01106 | 0.004 | 88.206
10 | 0.991 | 0.01184 | 0.004 | 83.654
10.5 | 0.986 | 0.01141 | 0.004 | 86.473
11 | 0.978 | 0.01366 | 0.003 | 71.628
11.5 | 0.962 | 0.01572 | 0.003 | 61.157
12 | 0.936 | 0.01906 | 0.003 | 49.119
12.5 | 0.905 | 0.02366 | 0.002 | 38.265
13 | 0.861 | 0.03153 | 0.002 | 27.314
13.5 | 0.806 | 0.04593 | 0.002 | 17.539
14 | 0.756 | 0.06025 | 0.001 | 12.551
14.5 | 0.714 | 0.07136 | 0.001 | 10.008
15 | 0.676 | 0.08042 | 0.001 | 8.402

## 90. Re 7M Mach 0.00 (2)
BIGFOIL.COM POLAR EXPORT
AZ2007_8_1.2_tip
AZ2007_8_1.2_tip |  |  |  | Cl Max: | 1.7446 | at alpha= | 16.5 | deg
XFOIL ncrit=9 |  |  |  | L/D Max: | 120.231 | at alpha= | 7 | deg
Re: | 7000000 |  |  | Cd Min: | 0.12831 | at alpha= | 20 | deg
Mach: | 0 |  |  | Cl=0 at alpha= | -0.34555 | deg
|  |  |  | @ Cl=0.1, Cd= | 0.0048757
|  |  |  | @ Cl=0.4, Cd= | 0.0044187
|  |  |  | @ Cl=0.6, Cd= | 0.0052106
alpha (deg) | Cl | Cd | Cm | Cl/Cd
-16 | -1.4691 | 0.04634 | -0.0052 | -31.7026
-15.5 | -1.5162 | 0.03626 | -0.008 | -41.8147
-15 | -1.5144 | 0.03046 | -0.0062 | -49.7177
-14.5 | -1.4924 | 0.02628 | -0.0045 | -56.7884
-14 | -1.4601 | 0.02305 | -0.0031 | -63.3449
-13.5 | -1.422 | 0.02036 | -0.0019 | -69.8428
-13 | -1.3794 | 0.01817 | -0.0009 | -75.9163
-12.5 | -1.3337 | 0.01635 | 0 | -81.5719
-12 | -1.2857 | 0.0148 | 0.0008 | -86.8716
-11.5 | -1.2359 | 0.01351 | 0.0014 | -91.4804
-11 | -1.1844 | 0.01248 | 0.0019 | -94.9038
-10.5 | -1.1319 | 0.01163 | 0.0022 | -97.3259
-10 | -1.0783 | 0.01096 | 0.0025 | -98.385
-9.5 | -1.0239 | 0.01041 | 0.0027 | -98.3573
-9 | -0.9743 | 0.01009 | 0.0041 | -96.561
-8.5 | -0.9208 | 0.00974 | 0.0047 | -94.538
-8 | -0.8661 | 0.00941 | 0.005 | -92.0404
-7.5 | -0.8115 | 0.00878 | 0.0052 | -92.426
-7 | -0.7567 | 0.00807 | 0.0055 | -93.767
-6.5 | -0.7011 | 0.0076 | 0.0057 | -92.25
-6 | -0.645 | 0.00723 | 0.0058 | -89.2116
-5 | -0.5321 | 0.00664 | 0.0059 | -80.1355
-4.5 | -0.4752 | 0.00644 | 0.0058 | -73.7888
-4 | -0.4183 | 0.00621 | 0.0058 | -67.3591
-3.5 | -0.3612 | 0.00604 | 0.0058 | -59.8013
-3 | -0.3041 | 0.00586 | 0.0057 | -51.8942
-2.5 | -0.247 | 0.00566 | 0.0055 | -43.6396
-2 | -0.1898 | 0.00548 | 0.0054 | -34.635
-1.5 | -0.1324 | 0.00536 | 0.0052 | -24.7015
-1 | -0.075 | 0.00526 | 0.005 | -14.2586
-0.5 | -0.0177 | 0.00514 | 0.0047 | -3.4436
0 | 0.0396 | 0.005 | 0.0045 | 7.92
0.5 | 0.0969 | 0.00488 | 0.0042 | 19.8566
1 | 0.1541 | 0.0048 | 0.0039 | 32.1042
1.5 | 0.2113 | 0.0047 | 0.0035 | 44.9574
2 | 0.2683 | 0.00459 | 0.0033 | 58.4532
2.5 | 0.3251 | 0.00453 | 0.003 | 71.766
3 | 0.3813 | 0.00444 | 0.003 | 85.8784
3.5 | 0.434 | 0.00438 | 0.0038 | 99.0868
4 | 0.4917 | 0.0046 | 0.0035 | 106.8913
4.5 | 0.553 | 0.00492 | 0.0022 | 112.3984
5 | 0.6096 | 0.00527 | 0.002 | 115.6736
5.5 | 0.6661 | 0.00564 | 0.0018 | 118.1028
6 | 0.7224 | 0.00604 | 0.0016 | 119.6026
6.5 | 0.7785 | 0.0065 | 0.0013 | 119.7692
7 | 0.8344 | 0.00694 | 0.0011 | 120.2305
7.5 | 0.8901 | 0.00742 | 0.0009 | 119.9596
8 | 0.9456 | 0.00788 | 0.0008 | 120
9 | 1.0556 | 0.00886 | 0.0004 | 119.1422
9.5 | 1.1099 | 0.00947 | 0.0003 | 117.2017
10 | 1.1641 | 0.00997 | 0.0002 | 116.7603
10.5 | 1.2177 | 0.01056 | 0.0001 | 115.3125
11 | 1.2705 | 0.01127 | 0.0001 | 112.7329
11.5 | 1.3222 | 0.01215 | 0.0001 | 108.823
12 | 1.3739 | 0.01289 | 0.0001 | 106.5865
12.5 | 1.425 | 0.01364 | 0.0002 | 104.4721
13 | 1.475 | 0.0145 | 0.0003 | 101.7241
13.5 | 1.5236 | 0.01548 | 0.0005 | 98.4238
14 | 1.5704 | 0.01661 | 0.0008 | 94.5455
14.5 | 1.6151 | 0.0179 | 0.0012 | 90.2291
15 | 1.657 | 0.01938 | 0.0019 | 85.5005
15.5 | 1.695 | 0.02112 | 0.0027 | 80.2557
16 | 1.727 | 0.02318 | 0.0039 | 74.5039
16.5 | 1.7446 | 0.02591 | 0.0058 | 67.3331
17 | 1.7406 | 0.03058 | 0.0067 | 56.9196
17.5 | 1.731 | 0.03742 | 0.0045 | 46.2587
18 | 1.718 | 0.04575 | 0.0003 | 37.5519
18.5 | 1.6808 | 0.05835 | -0.0064 | 28.8055
19 | 1.5869 | 0.08093 | -0.0186 | 19.6083
19.5 | 1.5025 | 0.10305 | -0.03 | 14.5803
20 | 1.4082 | 0.12831 | -0.0433 | 10.975

## 91. Re 7M Mach 0.10 (1)
BIGFOIL.COM POLAR EXPORT
AZ2007_8_1.2_tip
AZ2007_8_1.2_tip |  |  |  | Cl Max: | 0.986 | at alpha= | 10 | deg
JavaFoil+Calcfoil stall+Eppler ext transition |  |  |  | L/D Max: | 98.692 | at alpha= | 6.5 | deg
Re: | 7000000 |  |  | Cd Min: | 0.00647 | at alpha= | 3 | deg
Mach: | 0.1 |  |  | Cl=0 at alpha= | -0.2069 | deg
|  |  |  | @ Cl=0.1, Cd= | 0.0066881
|  |  |  | @ Cl=0.4, Cd= | 0.0065817
|  |  |  | @ Cl=0.6, Cd= | 0.0070532
alpha (deg) | Cl | Cd | Cm | Cl/Cd
-13.5 | -0.408 | 0.08362 | 0.005 | -4.879
-13 | -0.431 | 0.07987 | 0.005 | -5.391
-12.5 | -0.454 | 0.0749 | 0.006 | -6.058
-12 | -0.476 | 0.07037 | 0.006 | -6.767
-11.5 | -0.498 | 0.06572 | 0.006 | -7.576
-11 | -0.518 | 0.06104 | 0.006 | -8.491
-10.5 | -0.538 | 0.05568 | 0.006 | -9.664
-10 | -0.574 | 0.03888 | 0.007 | -14.762
-9.5 | -0.602 | 0.0288 | 0.008 | -20.908
-9 | -0.688 | 0.01127 | 0.009 | -61.05
-8.5 | -0.69 | 0.01058 | 0.009 | -65.197
-8 | -0.685 | 0.01026 | 0.009 | -66.787
-7.5 | -0.675 | 0.00989 | 0.009 | -68.223
-7 | -0.657 | 0.00962 | 0.009 | -68.29
-6.5 | -0.633 | 0.00936 | 0.009 | -67.651
-6 | -0.603 | 0.00904 | 0.009 | -66.688
-5.5 | -0.567 | 0.00886 | 0.009 | -63.983
-5 | -0.525 | 0.00858 | 0.009 | -61.256
-4.5 | -0.48 | 0.00831 | 0.009 | -57.762
-4 | -0.43 | 0.00813 | 0.008 | -52.931
-3.5 | -0.378 | 0.00799 | 0.008 | -47.348
-3 | -0.324 | 0.00792 | 0.008 | -40.849
-2.5 | -0.267 | 0.00775 | 0.008 | -34.476
-2 | -0.21 | 0.00733 | 0.008 | -28.593
-1.5 | -0.152 | 0.00726 | 0.008 | -20.887
-1 | -0.093 | 0.00724 | 0.008 | -12.87
-0.5 | -0.034 | 0.00715 | 0.008 | -4.821
0 | 0.024 | 0.00676 | 0.008 | 3.593
0.5 | 0.083 | 0.00674 | 0.007 | 12.322
1 | 0.142 | 0.00656 | 0.007 | 21.605
1.5 | 0.201 | 0.00659 | 0.007 | 30.41
2 | 0.259 | 0.00659 | 0.007 | 39.349
2.5 | 0.318 | 0.00653 | 0.007 | 48.625
3 | 0.376 | 0.00647 | 0.007 | 58.16
3.5 | 0.434 | 0.00674 | 0.006 | 64.447
4 | 0.492 | 0.00675 | 0.006 | 72.903
4.5 | 0.55 | 0.00683 | 0.006 | 80.504
5 | 0.606 | 0.00708 | 0.006 | 85.637
5.5 | 0.661 | 0.00716 | 0.006 | 92.373
6 | 0.714 | 0.00731 | 0.006 | 97.797
6.5 | 0.766 | 0.00776 | 0.005 | 98.692
7 | 0.814 | 0.00853 | 0.005 | 95.379
7.5 | 0.857 | 0.00893 | 0.005 | 95.948
8 | 0.895 | 0.00942 | 0.005 | 94.999
8.5 | 0.928 | 0.00993 | 0.004 | 93.41
9 | 0.954 | 0.01053 | 0.004 | 90.568
9.5 | 0.974 | 0.01121 | 0.004 | 86.847
10 | 0.986 | 0.01209 | 0.004 | 81.587
10.5 | 0.977 | 0.0126 | 0.004 | 77.559
11 | 0.964 | 0.01415 | 0.003 | 68.165
11.5 | 0.943 | 0.01654 | 0.003 | 57.035
12 | 0.912 | 0.02049 | 0.003 | 44.53
12.5 | 0.875 | 0.02633 | 0.002 | 33.225
13 | 0.824 | 0.03623 | 0.002 | 22.749
13.5 | 0.767 | 0.05103 | 0.002 | 15.024
14 | 0.715 | 0.06555 | 0.001 | 10.91
14.5 | 0.671 | 0.07614 | 0.001 | 8.811
15 | 0.629 | 0.08522 | 0.001 | 7.384

## 92. Re 7M Mach 0.10 (2)
BIGFOIL.COM POLAR EXPORT
AZ2007_8_1.2_tip
AZ2007_8_1.2_tip |  |  |  | Cl Max: | 1.7133 | at alpha= | 16 | deg
XFOIL ncrit=9 |  |  |  | L/D Max: | 120.215 | at alpha= | 7 | deg
Re: | 7000000 |  |  | Cd Min: | 0.15631 | at alpha= | 20 | deg
Mach: | 0.1 |  |  | Cl=0 at alpha= | -0.34662 | deg
|  |  |  | @ Cl=0.1, Cd= | 0.0048861
|  |  |  | @ Cl=0.4, Cd= | 0.0044316
|  |  |  | @ Cl=0.6, Cd= | 0.0052063
alpha (deg) | Cl | Cd | Cm | Cl/Cd
-15 | -1.4021 | 0.04599 | -0.0065 | -30.4871
-14.5 | -1.4451 | 0.03611 | -0.0082 | -40.0194
-14 | -1.4408 | 0.02958 | -0.0068 | -48.7086
-13.5 | -1.4175 | 0.02474 | -0.0052 | -57.2959
-13 | -1.3825 | 0.02122 | -0.0037 | -65.1508
-12.5 | -1.3407 | 0.01852 | -0.0025 | -72.392
-12 | -1.2947 | 0.01638 | -0.0014 | -79.0415
-11.5 | -1.2458 | 0.01467 | -0.0005 | -84.9216
-11 | -1.1944 | 0.01336 | 0.0002 | -89.4012
-10.5 | -1.1418 | 0.01226 | 0.0008 | -93.1321
-10 | -1.0879 | 0.01136 | 0.0014 | -95.7658
-9.5 | -1.0331 | 0.01066 | 0.0017 | -96.9137
-9 | -0.9829 | 0.01025 | 0.0033 | -95.8927
-8.5 | -0.9287 | 0.00985 | 0.004 | -94.2843
-8 | -0.8733 | 0.0095 | 0.0044 | -91.9263
-7.5 | -0.8173 | 0.00916 | 0.0046 | -89.2249
-7 | -0.7624 | 0.00822 | 0.0051 | -92.7494
-6.5 | -0.7063 | 0.00769 | 0.0053 | -91.8466
-6 | -0.6496 | 0.00729 | 0.0055 | -89.1084
-5.5 | -0.5928 | 0.00695 | 0.0056 | -85.295
-5 | -0.5357 | 0.00667 | 0.0057 | -80.3148
-4.5 | -0.4783 | 0.00648 | 0.0057 | -73.8117
-4 | -0.421 | 0.00622 | 0.0057 | -67.6849
-3.5 | -0.3635 | 0.00606 | 0.0057 | -59.9835
-3 | -0.3059 | 0.00587 | 0.0056 | -52.1124
-2.5 | -0.2484 | 0.00567 | 0.0055 | -43.8095
-2 | -0.1908 | 0.00549 | 0.0054 | -34.7541
-1.5 | -0.1331 | 0.00537 | 0.0052 | -24.7858
-1 | -0.0753 | 0.00527 | 0.005 | -14.2884
-0.5 | -0.0177 | 0.00515 | 0.0047 | -3.4369
0 | 0.04 | 0.00501 | 0.0045 | 7.984
0.5 | 0.0975 | 0.00489 | 0.0042 | 19.9387
1 | 0.1552 | 0.0048 | 0.0039 | 32.3333
1.5 | 0.2126 | 0.00471 | 0.0036 | 45.138
2 | 0.27 | 0.0046 | 0.0033 | 58.6957
2.5 | 0.3272 | 0.00454 | 0.003 | 72.0705
3 | 0.3837 | 0.00445 | 0.003 | 86.2247
3.5 | 0.4367 | 0.00439 | 0.0039 | 99.4761
4 | 0.4949 | 0.00462 | 0.0035 | 107.1212
4.5 | 0.5567 | 0.00494 | 0.0023 | 112.6923
5 | 0.6136 | 0.00529 | 0.0021 | 115.9924
5.5 | 0.6705 | 0.00567 | 0.0019 | 118.254
6 | 0.7273 | 0.00607 | 0.0017 | 119.8188
6.5 | 0.7839 | 0.00654 | 0.0015 | 119.8624
7 | 0.8403 | 0.00699 | 0.0014 | 120.2146
7.5 | 0.8965 | 0.00749 | 0.0012 | 119.6929
8 | 0.9525 | 0.00796 | 0.0011 | 119.6608
8.5 | 1.0084 | 0.00844 | 0.001 | 119.4787
9 | 1.0638 | 0.00897 | 0.0009 | 118.5953
9.5 | 1.1188 | 0.00956 | 0.0009 | 117.0293
10 | 1.1736 | 0.0101 | 0.0008 | 116.198
10.5 | 1.2278 | 0.01075 | 0.0009 | 114.214
11 | 1.2811 | 0.01154 | 0.0009 | 111.0139
11.5 | 1.3336 | 0.01243 | 0.0011 | 107.2888
12 | 1.3861 | 0.01318 | 0.0012 | 105.1669
12.5 | 1.4377 | 0.01403 | 0.0014 | 102.4733
13 | 1.4879 | 0.01502 | 0.0017 | 99.0613
13.5 | 1.5364 | 0.01616 | 0.0021 | 95.0743
14 | 1.5829 | 0.01747 | 0.0026 | 90.6068
14.5 | 1.6265 | 0.019 | 0.0034 | 85.6053
15 | 1.6659 | 0.02082 | 0.0043 | 80.0144
15.5 | 1.6981 | 0.02313 | 0.0056 | 73.4155
16 | 1.7133 | 0.02629 | 0.0077 | 65.1693
16.5 | 1.705 | 0.03166 | 0.0081 | 53.8534
17 | 1.7058 | 0.03752 | 0.0059 | 45.4638
17.5 | 1.6854 | 0.04719 | 0.0008 | 35.7152
18 | 1.6383 | 0.06167 | -0.0074 | 26.5656
18.5 | 1.5343 | 0.08615 | -0.0207 | 17.8096
19 | 1.4536 | 0.10781 | -0.032 | 13.483
19.5 | 1.3694 | 0.13131 | -0.0445 | 10.4288
20 | 1.2875 | 0.15631 | -0.0588 | 8.2368

## 93. Re 7M Mach 0.25 (1)
BIGFOIL.COM POLAR EXPORT
AZ2007_8_1.2_tip
AZ2007_8_1.2_tip |  |  |  | Cl Max: | 0.951 | at alpha= | 9.5 | deg
JavaFoil+Calcfoil stall+Eppler ext transition |  |  |  | L/D Max: | 97.52 | at alpha= | 6 | deg
Re: | 7000000 |  |  | Cd Min: | 0.00654 | at alpha= | 3 | deg
Mach: | 0.25 |  |  | Cl=0 at alpha= | -0.20833 | deg
|  |  |  | @ Cl=0.1, Cd= | 0.0067482
|  |  |  | @ Cl=0.4, Cd= | 0.10287
|  |  |  | @ Cl=0.6, Cd= | 0.10287
alpha (deg) | Cl | Cd | Cm | Cl/Cd
-12 | -0.127 | 0.07558 | 0.005 | -1.674
-11.5 | -0.212 | 0.07174 | 0.005 | -2.959
-11 | -0.275 | 0.06666 | 0.006 | -4.128
-10.5 | -0.331 | 0.06175 | 0.006 | -5.357
-10 | -0.381 | 0.0562 | 0.006 | -6.787
-9.5 | -0.429 | 0.04929 | 0.006 | -8.697
-9 | -0.477 | 0.03859 | 0.007 | -12.348
-8.5 | -0.593 | 0.01143 | 0.009 | -51.917
-8 | -0.616 | 0.01062 | 0.009 | -58.015
-7.5 | -0.628 | 0.01027 | 0.009 | -61.151
-7 | -0.629 | 0.00996 | 0.009 | -63.141
-6.5 | -0.618 | 0.00968 | 0.009 | -63.915
-6 | -0.598 | 0.00933 | 0.009 | -64.106
-5.5 | -0.569 | 0.00909 | 0.009 | -62.568
-5 | -0.532 | 0.00878 | 0.009 | -60.575
-4.5 | -0.488 | 0.00849 | 0.009 | -57.507
-4 | -0.44 | 0.00827 | 0.009 | -53.202
-3.5 | -0.387 | 0.00809 | 0.009 | -47.881
-3 | -0.332 | 0.00801 | 0.008 | -41.456
-2.5 | -0.274 | 0.00783 | 0.008 | -35.031
-2 | -0.215 | 0.00742 | 0.008 | -29.016
-1.5 | -0.156 | 0.00732 | 0.008 | -21.282
-1 | -0.096 | 0.00729 | 0.008 | -13.116
-0.5 | -0.035 | 0.0072 | 0.008 | -4.915
0 | 0.025 | 0.0068 | 0.008 | 3.672
0.5 | 0.085 | 0.00679 | 0.008 | 12.569
1 | 0.146 | 0.00662 | 0.007 | 22.023
1.5 | 0.206 | 0.00664 | 0.007 | 31.036
2 | 0.266 | 0.00663 | 0.007 | 40.149
2.5 | 0.326 | 0.0066 | 0.007 | 49.444
3 | 0.386 | 0.00654 | 0.007 | 59.089
3.5 | 0.446 | 0.00682 | 0.007 | 65.432
4 | 0.506 | 0.00686 | 0.006 | 73.711
4.5 | 0.565 | 0.00695 | 0.006 | 81.221
5 | 0.622 | 0.00713 | 0.006 | 87.27
5.5 | 0.678 | 0.00736 | 0.006 | 92.115
6 | 0.732 | 0.00751 | 0.006 | 97.52
6.5 | 0.783 | 0.00804 | 0.005 | 97.472
7 | 0.831 | 0.00881 | 0.005 | 94.315
7.5 | 0.871 | 0.0093 | 0.005 | 93.609
8 | 0.905 | 0.00989 | 0.005 | 91.493
8.5 | 0.93 | 0.01049 | 0.005 | 88.673
9 | 0.946 | 0.01129 | 0.004 | 83.809
9.5 | 0.951 | 0.01233 | 0.004 | 77.152
10 | 0.927 | 0.01306 | 0.004 | 70.979
10.5 | 0.896 | 0.01519 | 0.004 | 58.969
11 | 0.849 | 0.01899 | 0.003 | 44.694
11.5 | 0.785 | 0.02645 | 0.003 | 29.67
12 | 0.712 | 0.03746 | 0.002 | 19.021
12.5 | 0.635 | 0.05214 | 0.002 | 12.175
13 | 0.554 | 0.06484 | 0.002 | 8.547
13.5 | 0.469 | 0.07907 | 0.001 | 5.927
14 | 0.384 | 0.08932 | 0.001 | 4.297
14.5 | 0.293 | 0.10287 | 0.001 | 2.845

## 94. Re 7M Mach 0.25 (2)
BIGFOIL.COM POLAR EXPORT
AZ2007_8_1.2_tip
AZ2007_8_1.2_tip |  |  |  | Cl Max: | 1.5681 | at alpha= | 13.5 | deg
XFOIL ncrit=9 |  |  |  | L/D Max: | 120.251 | at alpha= | 6.5 | deg
Re: | 7000000 |  |  | Cd Min: | 0.19042 | at alpha= | -14.5 | deg
Mach: | 0.25 |  |  | Cl=0 at alpha= | -0.3518 | deg
|  |  |  | @ Cl=0.1, Cd= | 0.0049231
|  |  |  | @ Cl=0.4, Cd= | 0.0044684
|  |  |  | @ Cl=0.6, Cd= | 0.0051548
alpha (deg) | Cl | Cd | Cm | Cl/Cd
-14.5 | -0.7984 | 0.19042 | 0.086 | -4.1928
-14 | -0.7839 | 0.18334 | 0.0824 | -4.2757
-13.5 | -0.7698 | 0.1761 | 0.079 | -4.3714
-13 | -0.7573 | 0.16844 | 0.0755 | -4.496
-12.5 | -0.7473 | 0.16015 | 0.072 | -4.6663
-12 | -0.7409 | 0.15068 | 0.0682 | -4.917
-11 | -0.9085 | 0.09053 | 0.0379 | -10.0353
-10.5 | -0.9479 | 0.07407 | 0.0251 | -12.7974
-10 | -0.9694 | 0.05522 | 0.0031 | -17.5552
-9.5 | -1.0294 | 0.02686 | -0.0055 | -38.3246
-9 | -1.0134 | 0.01692 | -0.0032 | -59.8936
-8.5 | -0.9675 | 0.01284 | -0.0012 | -75.3505
-8 | -0.9122 | 0.01094 | 0.0003 | -83.3821
-7.5 | -0.8535 | 0.00998 | 0.0014 | -85.521
-7 | -0.7937 | 0.00939 | 0.0022 | -84.5261
-6.5 | -0.7351 | 0.00839 | 0.003 | -87.6162
-6 | -0.6757 | 0.00772 | 0.0037 | -87.5259
-5.5 | -0.6158 | 0.00725 | 0.0042 | -84.9379
-5 | -0.5559 | 0.00687 | 0.0046 | -80.917
-4 | -0.4359 | 0.00634 | 0.0051 | -68.7539
-3.5 | -0.3759 | 0.00613 | 0.0052 | -61.3214
-3 | -0.316 | 0.00596 | 0.0053 | -53.0201
-2.5 | -0.2564 | 0.00572 | 0.0053 | -44.8252
-2 | -0.1966 | 0.00554 | 0.0052 | -35.4874
-1 | -0.0772 | 0.00529 | 0.005 | -14.5936
0 | 0.0419 | 0.00505 | 0.0045 | 8.297
0.5 | 0.1014 | 0.00492 | 0.0042 | 20.6098
1 | 0.1609 | 0.00483 | 0.0039 | 33.3126
1.5 | 0.2202 | 0.00474 | 0.0036 | 46.4557
2 | 0.2794 | 0.00463 | 0.0033 | 60.3456
2.5 | 0.3386 | 0.00457 | 0.0031 | 74.0919
3 | 0.397 | 0.00447 | 0.0031 | 88.8143
3.5 | 0.452 | 0.00444 | 0.0041 | 101.8018
4 | 0.5127 | 0.00468 | 0.0038 | 109.5513
4.5 | 0.5768 | 0.00501 | 0.0026 | 115.1297
5 | 0.6361 | 0.00538 | 0.0026 | 118.2342
5.5 | 0.6955 | 0.0058 | 0.0025 | 119.9138
6 | 0.7548 | 0.00628 | 0.0025 | 120.1911
6.5 | 0.8141 | 0.00677 | 0.0025 | 120.2511
7 | 0.8735 | 0.00728 | 0.0026 | 119.9863
7.5 | 0.9328 | 0.0078 | 0.0028 | 119.5897
8 | 0.9921 | 0.00835 | 0.003 | 118.8144
8.5 | 1.0513 | 0.00892 | 0.0033 | 117.8587
9 | 1.1102 | 0.00959 | 0.0037 | 115.7664
9.5 | 1.1691 | 0.01025 | 0.0042 | 114.0585
10 | 1.2273 | 0.01107 | 0.0047 | 110.8672
10.5 | 1.2842 | 0.01221 | 0.0054 | 105.1761
11 | 1.3412 | 0.01323 | 0.0062 | 101.3757
11.5 | 1.3964 | 0.01455 | 0.0072 | 95.9725
12 | 1.4489 | 0.01622 | 0.0083 | 89.328
12.5 | 1.4974 | 0.0183 | 0.0097 | 81.8251
13 | 1.5393 | 0.02094 | 0.0113 | 73.51
13.5 | 1.5681 | 0.02454 | 0.0132 | 63.8998
14 | 1.5641 | 0.03001 | 0.0143 | 52.1193
14.5 | 1.5408 | 0.03952 | 0.0093 | 38.9879
15 | 1.5059 | 0.05282 | 0.0002 | 28.51
15.5 | 1.4579 | 0.06858 | -0.0096 | 21.2584
16 | 1.4021 | 0.08541 | -0.0188 | 16.4161
16.5 | 1.3391 | 0.10343 | -0.0282 | 12.9469
17 | 1.2746 | 0.12254 | -0.0385 | 10.4015
17.5 | 1.2078 | 0.14353 | -0.0504 | 8.415
18 | 1.1552 | 0.16363 | -0.0622 | 7.0598
18.5 | 1.1153 | 0.1828 | -0.0739 | 6.1012

## 95. Re 7M Mach 0.50 (1)
BIGFOIL.COM POLAR EXPORT
AZ2007_8_1.2_tip
AZ2007_8_1.2_tip |  |  |  | Cl Max: | 1.086 | at alpha= | 20 | deg
JavaFoil+Calcfoil stall+Eppler ext transition |  |  |  | L/D Max: | 93.292 | at alpha= | 5.5 | deg
Re: | 7000000 |  |  | Cd Min: | 0.00688 | at alpha= | 2.5 | deg
Mach: | 0.5 |  |  | Cl=0 at alpha= | -0.20588 | deg
|  |  |  | @ Cl=0.1, Cd= | 0.0069956
|  |  |  | @ Cl=0.4, Cd= | 0.0069322
|  |  |  | @ Cl=0.6, Cd= | 0.0074618
alpha (deg) | Cl | Cd | Cm | Cl/Cd
-20 | -1.057 | 0.15303 | 0.006 | -6.909
-19.5 | -1.032 | 0.14814 | 0.006 | -6.964
-19 | -1.007 | 0.15201 | 0.006 | -6.627
-18.5 | -0.983 | 0.14003 | 0.006 | -7.022
-18 | -0.956 | 0.13433 | 0.006 | -7.113
-17.5 | -0.927 | 0.13141 | 0.006 | -7.056
-17 | -0.901 | 0.12769 | 0.006 | -7.054
-16.5 | -0.875 | 0.12257 | 0.006 | -7.135
-16 | -0.849 | 0.12617 | 0.006 | -6.732
-15.5 | -0.825 | 0.11445 | 0.006 | -7.204
-15 | -0.797 | 0.11099 | 0.006 | -7.179
-14.5 | -0.769 | 0.10646 | 0.006 | -7.22
-14 | -0.742 | 0.10062 | 0.006 | -7.373
-13.5 | -0.716 | 0.09752 | 0.006 | -7.339
-13 | -0.69 | 0.10067 | 0.006 | -6.85
-12.5 | -0.663 | 0.09126 | 0.006 | -7.268
-12 | -0.636 | 0.08771 | 0.006 | -7.254
-11.5 | -0.608 | 0.083 | 0.005 | -7.329
-11 | -0.582 | 0.07654 | 0.005 | -7.602
-10.5 | -0.556 | 0.07011 | 0.005 | -7.929
-10 | -0.528 | 0.07602 | 0.005 | -6.949
-9.5 | -0.502 | 0.07099 | 0.005 | -7.067
-9 | -0.475 | 0.06254 | 0.005 | -7.601
-8.5 | -0.45 | 0.05617 | 0.006 | -8.01
-8 | -0.425 | 0.05027 | 0.006 | -8.457
-7.5 | -0.405 | 0.042 | 0.007 | -9.631
-7 | -0.368 | 0.04906 | 0.005 | -7.495
-6.5 | -0.346 | 0.04104 | 0.006 | -8.423
-6 | -0.389 | 0.01036 | 0.01 | -37.516
-5.5 | -0.355 | 0.00989 | 0.01 | -35.931
-5 | -0.322 | 0.00973 | 0.01 | -33.086
-4.5 | -0.478 | 0.00945 | 0.01 | -50.558
-4 | -0.465 | 0.00902 | 0.01 | -51.577
-3.5 | -0.422 | 0.00864 | 0.01 | -48.875
-3 | -0.367 | 0.00845 | 0.009 | -43.398
-2.5 | -0.305 | 0.0082 | 0.009 | -37.182
-2 | -0.24 | 0.00809 | 0.009 | -29.669
-1.5 | -0.174 | 0.00758 | 0.009 | -22.927
-1 | -0.107 | 0.00753 | 0.009 | -14.199
-0.5 | -0.04 | 0.00753 | 0.009 | -5.259
0 | 0.028 | 0.00699 | 0.009 | 3.993
0.5 | 0.095 | 0.007 | 0.009 | 13.639
1 | 0.163 | 0.00694 | 0.008 | 23.474
1.5 | 0.23 | 0.00693 | 0.008 | 33.222
2 | 0.298 | 0.00701 | 0.008 | 42.433
2.5 | 0.365 | 0.00688 | 0.008 | 52.98
3 | 0.432 | 0.00698 | 0.008 | 61.823
3.5 | 0.498 | 0.00727 | 0.007 | 68.55
4 | 0.564 | 0.00734 | 0.007 | 76.814
4.5 | 0.629 | 0.00756 | 0.007 | 83.163
5 | 0.692 | 0.00786 | 0.007 | 88.018
5.5 | 0.751 | 0.00805 | 0.007 | 93.292
6 | 0.803 | 0.00875 | 0.006 | 91.731
6.5 | 0.845 | 0.00999 | 0.006 | 84.644
7 | 0.867 | 0.01094 | 0.006 | 79.227
7.5 | 0.815 | 0.01126 | 0.006 | 72.392
8 | 0.536 | 0.01338 | 0.005 | 40.066
8.5 | 0.542 | 0.0206 | 0.005 | 26.315
9 | 0.578 | 0.01974 | 0.005 | 29.271
9.5 | 0.56 | 0.04151 | 0.004 | 13.493
10 | 0.553 | 0.06947 | 0.002 | 7.953
10.5 | 0.576 | 0.08059 | 0.002 | 7.151
11 | 0.604 | 0.07681 | 0.002 | 7.86
11.5 | 0.63 | 0.08324 | 0.002 | 7.569
12 | 0.66 | 0.08751 | 0.002 | 7.54
12.5 | 0.683 | 0.08935 | 0.002 | 7.641
13 | 0.709 | 0.09402 | 0.001 | 7.541
13.5 | 0.74 | 0.0967 | 0.001 | 7.65
14 | 0.769 | 0.10159 | 0.001 | 7.568
14.5 | 0.789 | 0.10752 | 0.001 | 7.341
15 | 0.816 | 0.11063 | 0.001 | 7.376
15.5 | 0.847 | 0.11292 | 0.001 | 7.501
16 | 0.876 | 0.1185 | 0.001 | 7.391
16.5 | 0.896 | 0.12159 | 0 | 7.367
17 | 0.922 | 0.12545 | 0 | 7.35
17.5 | 0.952 | 0.12954 | 0 | 7.351
18 | 0.984 | 0.13207 | 0 | 7.447
18.5 | 1.005 | 0.14718 | -0.001 | 6.827
19 | 1.027 | 0.14048 | -0.001 | 7.312
19.5 | 1.056 | 0.14813 | -0.001 | 7.128
20 | 1.086 | 0.15104 | -0.001 | 7.191

## 96. Re 7M Mach 0.50 (2)
BIGFOIL.COM POLAR EXPORT
AZ2007_8_1.2_tip
AZ2007_8_1.2_tip |  |  |  | Cl Max: | 1.1829 | at alpha= | 8.5 | deg
XFOIL ncrit=9 |  |  |  | L/D Max: | 124.969 | at alpha= | 5.5 | deg
Re: | 7000000 |  |  | Cd Min: | 0.31121 | at alpha= | -20 | deg
Mach: | 0.5 |  |  | Cl=0 at alpha= | -0.37702 | deg
|  |  |  | @ Cl=0.1, Cd= | 0.0051122
|  |  |  | @ Cl=0.4, Cd= | 0.0047402
|  |  |  | @ Cl=0.6, Cd= | 0.0050603
alpha (deg) | Cl | Cd | Cm | Cl/Cd
-20 | -1.0729 | 0.31121 | 0.1582 | -3.4475
-19.5 | -1.0498 | 0.30205 | 0.1525 | -3.4756
-19 | -1.0268 | 0.29283 | 0.1469 | -3.5065
-18.5 | -1.0046 | 0.2837 | 0.1412 | -3.5411
-18 | -0.9808 | 0.27413 | 0.1358 | -3.5779
-17.5 | -0.9578 | 0.26507 | 0.1304 | -3.6134
-17 | -0.9352 | 0.2561 | 0.1251 | -3.6517
-16.5 | -0.9129 | 0.24718 | 0.12 | -3.6933
-16 | -0.8926 | 0.23752 | 0.1146 | -3.758
-15.5 | -0.871 | 0.22902 | 0.1098 | -3.8032
-15 | -0.8499 | 0.22041 | 0.105 | -3.856
-14.5 | -0.8298 | 0.21089 | 0.1002 | -3.9348
-14 | -0.811 | 0.20143 | 0.0954 | -4.0262
-13 | -0.7763 | 0.18269 | 0.0862 | -4.2493
-12.5 | -0.7586 | 0.17461 | 0.0822 | -4.3445
-12 | -0.7419 | 0.16613 | 0.0782 | -4.4658
-11.5 | -0.7278 | 0.15716 | 0.0743 | -4.6309
-11 | -0.7159 | 0.14792 | 0.0704 | -4.8398
-10.5 | -0.7061 | 0.13856 | 0.0665 | -5.096
-10 | -0.6984 | 0.12907 | 0.0625 | -5.411
-9.5 | -0.693 | 0.11945 | 0.0584 | -5.8016
-9 | -0.6898 | 0.10978 | 0.0543 | -6.2835
-8.5 | -0.6935 | 0.10052 | 0.0512 | -6.8991
-8 | -0.6964 | 0.09027 | 0.0458 | -7.7146
-7.5 | -0.7024 | 0.07971 | 0.0392 | -8.8119
-7 | -0.7109 | 0.06877 | 0.0299 | -10.3374
-6.5 | -0.7065 | 0.0541 | 0.0107 | -13.0591
-6 | -0.6948 | 0.03929 | -0.0004 | -17.6839
-5.5 | -0.6773 | 0.02409 | -0.0049 | -28.1154
-5 | -0.6388 | 0.01328 | -0.0039 | -48.1024
-4.5 | -0.5763 | 0.00863 | -0.0011 | -66.7787
-4 | -0.5053 | 0.00722 | 0.0009 | -69.9861
-3.5 | -0.4337 | 0.00659 | 0.0024 | -65.8118
-3 | -0.3626 | 0.00625 | 0.0033 | -58.016
-2.5 | -0.2922 | 0.00604 | 0.004 | -48.3775
-1.5 | -0.1539 | 0.00556 | 0.0046 | -27.6799
-1 | -0.0852 | 0.00542 | 0.0047 | -15.7196
-0.5 | -0.0167 | 0.00538 | 0.0046 | -3.1041
0 | 0.0512 | 0.00522 | 0.0045 | 9.8084
0.5 | 0.1191 | 0.00507 | 0.0042 | 23.4911
1 | 0.187 | 0.00499 | 0.004 | 37.4749
1.5 | 0.2548 | 0.0049 | 0.0038 | 52
2 | 0.3226 | 0.0048 | 0.0036 | 67.2083
2.5 | 0.3906 | 0.00475 | 0.0036 | 82.2316
3 | 0.4579 | 0.00468 | 0.004 | 97.8419
3.5 | 0.5221 | 0.00475 | 0.0053 | 109.9158
4 | 0.5944 | 0.00503 | 0.0052 | 118.171
4.5 | 0.6702 | 0.00544 | 0.0046 | 123.1985
5 | 0.7408 | 0.00593 | 0.0053 | 124.9241
5.5 | 0.8123 | 0.0065 | 0.0062 | 124.9692
6 | 0.8846 | 0.00718 | 0.0074 | 123.2033
6.5 | 0.9583 | 0.00788 | 0.0089 | 121.6117
7 | 1.0335 | 0.00868 | 0.0109 | 119.0668
7.5 | 1.1089 | 0.01011 | 0.0137 | 109.6835
8 | 1.1681 | 0.01474 | 0.0171 | 79.2469
8.5 | 1.1829 | 0.02339 | 0.0186 | 50.5729
9 | 1.1604 | 0.03358 | 0.0127 | 34.5563
9.5 | 1.1323 | 0.04752 | -0.0009 | 23.8279
10 | 1.1024 | 0.06176 | -0.0112 | 17.8497
10.5 | 1.0718 | 0.07485 | -0.0187 | 14.3193
11 | 1.043 | 0.08739 | -0.0253 | 11.935
11.5 | 1.0168 | 0.09982 | -0.0318 | 10.1863
12 | 0.994 | 0.11225 | -0.0383 | 8.8552
12.5 | 0.9746 | 0.12491 | -0.0449 | 7.8024
13 | 0.9594 | 0.13772 | -0.0517 | 6.9663
13.5 | 0.9475 | 0.15064 | -0.0586 | 6.2898

## 97. Re 8M Mach 0.00 (1)
BIGFOIL.COM POLAR EXPORT
AZ2007_8_1.2_tip
AZ2007_8_1.2_tip |  |  |  | Cl Max: | 0.991 | at alpha= | 10 | deg
JavaFoil+Calcfoil stall+Eppler ext transition |  |  |  | L/D Max: | 100.666 | at alpha= | 6.5 | deg
Re: | 8000000 |  |  | Cd Min: | 0.00655 | at alpha= | 2.5 | deg
Mach: | 0 |  |  | Cl=0 at alpha= | -0.2069 | deg
|  |  |  | @ Cl=0.1, Cd= | 0.0066595
|  |  |  | @ Cl=0.4, Cd= | 0.0066148
|  |  |  | @ Cl=0.6, Cd= | 0.0070404
alpha (deg) | Cl | Cd | Cm | Cl/Cd
-14 | -0.43 | 0.08612 | 0.006 | -4.996
-13.5 | -0.451 | 0.08122 | 0.006 | -5.552
-13 | -0.471 | 0.07741 | 0.006 | -6.081
-12.5 | -0.491 | 0.07244 | 0.006 | -6.78
-12 | -0.511 | 0.06789 | 0.006 | -7.52
-11.5 | -0.529 | 0.06327 | 0.006 | -8.364
-11 | -0.549 | 0.05695 | 0.006 | -9.635
-10.5 | -0.569 | 0.04944 | 0.007 | -11.501
-10 | -0.665 | 0.01386 | 0.009 | -47.988
-9.5 | -0.698 | 0.0116 | 0.009 | -60.21
-9 | -0.702 | 0.01075 | 0.009 | -65.331
-8.5 | -0.701 | 0.01029 | 0.009 | -68.063
-8 | -0.693 | 0.01003 | 0.009 | -69.096
-7.5 | -0.68 | 0.00967 | 0.009 | -70.298
-7 | -0.66 | 0.00947 | 0.009 | -69.718
-6.5 | -0.634 | 0.00913 | 0.009 | -69.449
-6 | -0.603 | 0.00894 | 0.009 | -67.42
-5.5 | -0.566 | 0.00867 | 0.009 | -65.295
-5 | -0.524 | 0.00841 | 0.009 | -62.32
-4.5 | -0.478 | 0.0082 | 0.008 | -58.342
-4 | -0.429 | 0.00801 | 0.008 | -53.491
-3.5 | -0.376 | 0.00787 | 0.008 | -47.823
-3 | -0.322 | 0.00777 | 0.008 | -41.43
-2.5 | -0.266 | 0.00762 | 0.008 | -34.86
-2 | -0.209 | 0.0073 | 0.008 | -28.573
-1.5 | -0.151 | 0.00722 | 0.008 | -20.888
-1 | -0.093 | 0.00716 | 0.008 | -12.945
-0.5 | -0.034 | 0.00712 | 0.008 | -4.813
0 | 0.024 | 0.00669 | 0.007 | 3.611
0.5 | 0.083 | 0.00668 | 0.007 | 12.371
1 | 0.141 | 0.00661 | 0.007 | 21.342
1.5 | 0.2 | 0.00657 | 0.007 | 30.354
2 | 0.258 | 0.0066 | 0.007 | 39.054
2.5 | 0.316 | 0.00655 | 0.007 | 48.223
3 | 0.374 | 0.00657 | 0.007 | 56.996
3.5 | 0.432 | 0.00667 | 0.006 | 64.798
4 | 0.49 | 0.00688 | 0.006 | 71.23
4.5 | 0.547 | 0.00687 | 0.006 | 79.623
5 | 0.603 | 0.00705 | 0.006 | 85.642
5.5 | 0.658 | 0.00728 | 0.006 | 90.41
6 | 0.711 | 0.00746 | 0.006 | 95.298
6.5 | 0.762 | 0.00757 | 0.005 | 100.666
7 | 0.81 | 0.00827 | 0.005 | 97.985
7.5 | 0.854 | 0.00869 | 0.005 | 98.298
8 | 0.893 | 0.0091 | 0.005 | 98.063
8.5 | 0.926 | 0.00958 | 0.004 | 96.664
9 | 0.954 | 0.01015 | 0.004 | 94.033
9.5 | 0.976 | 0.01079 | 0.004 | 90.397
10 | 0.991 | 0.01153 | 0.004 | 85.897
10.5 | 0.989 | 0.01154 | 0.004 | 85.702
11 | 0.981 | 0.0132 | 0.003 | 74.323
11.5 | 0.964 | 0.01509 | 0.003 | 63.906
12 | 0.94 | 0.01804 | 0.003 | 52.098
12.5 | 0.91 | 0.02224 | 0.002 | 40.896
13 | 0.868 | 0.029 | 0.002 | 29.915
13.5 | 0.813 | 0.0418 | 0.002 | 19.454
14 | 0.763 | 0.05559 | 0.001 | 13.721
14.5 | 0.717 | 0.06857 | 0.001 | 10.46
15 | 0.68 | 0.07653 | 0.001 | 8.88

## 98. Re 8M Mach 0.00 (2)
BIGFOIL.COM POLAR EXPORT
AZ2007_8_1.2_tip
AZ2007_8_1.2_tip |  |  |  | Cl Max: | 1.7701 | at alpha= | 17.5 | deg
XFOIL ncrit=9 |  |  |  | L/D Max: | 122.708 | at alpha= | 8.5 | deg
Re: | 8000000 |  |  | Cd Min: | 0.12869 | at alpha= | 20 | deg
Mach: | 0 |  |  | Cl=0 at alpha= | -0.34468 | deg
|  |  |  | @ Cl=0.1, Cd= | 0.004895
|  |  |  | @ Cl=0.4, Cd= | 0.0044741
|  |  |  | @ Cl=0.6, Cd= | 0.0051006
alpha (deg) | Cl | Cd | Cm | Cl/Cd
-15.5 | -1.4923 | 0.03861 | -0.0084 | -38.6506
-15 | -1.5041 | 0.03196 | -0.0063 | -47.062
-14.5 | -1.4877 | 0.02713 | -0.0046 | -54.836
-14 | -1.4583 | 0.02349 | -0.0031 | -62.0817
-13.5 | -1.4218 | 0.02052 | -0.0018 | -69.2885
-13 | -1.3802 | 0.01816 | -0.0007 | -76.0022
-12.5 | -1.335 | 0.01621 | 0.0002 | -82.3566
-12 | -1.2873 | 0.01459 | 0.0009 | -88.2317
-11.5 | -1.2378 | 0.01321 | 0.0016 | -93.7017
-11 | -1.1868 | 0.01202 | 0.0022 | -98.7354
-10.5 | -1.1343 | 0.01112 | 0.0026 | -102.0054
-10 | -1.0805 | 0.01047 | 0.0028 | -103.1996
-9.5 | -1.0299 | 0.01005 | 0.0039 | -102.4776
-9 | -0.9771 | 0.00968 | 0.0046 | -100.9401
-8.5 | -0.9228 | 0.00934 | 0.005 | -98.8009
-8 | -0.8677 | 0.00902 | 0.0052 | -96.1973
-7.5 | -0.8122 | 0.00868 | 0.0053 | -93.5714
-7 | -0.7574 | 0.00798 | 0.0056 | -94.9123
-6.5 | -0.7018 | 0.00747 | 0.0058 | -93.9491
-6 | -0.6457 | 0.00708 | 0.0059 | -91.2006
-5.5 | -0.5893 | 0.00676 | 0.0059 | -87.1746
-5 | -0.5326 | 0.0065 | 0.006 | -81.9385
-4.5 | -0.4757 | 0.00633 | 0.0059 | -75.1501
-4 | -0.4188 | 0.00611 | 0.0059 | -68.5434
-3.5 | -0.3617 | 0.00595 | 0.0058 | -60.7899
-3 | -0.3045 | 0.00579 | 0.0057 | -52.5907
-2.5 | -0.2473 | 0.00559 | 0.0055 | -44.2397
-2 | -0.19 | 0.00543 | 0.0054 | -34.9908
-1.5 | -0.1327 | 0.00531 | 0.0052 | -24.9906
-1 | -0.0752 | 0.00522 | 0.005 | -14.4061
-0.5 | -0.0178 | 0.00513 | 0.0048 | -3.4698
0 | 0.0395 | 0.005 | 0.0045 | 7.9
0.5 | 0.0968 | 0.0049 | 0.0042 | 19.7551
1 | 0.1542 | 0.00481 | 0.0039 | 32.0582
1.5 | 0.2114 | 0.00473 | 0.0036 | 44.6934
2 | 0.2685 | 0.00465 | 0.0033 | 57.7419
2.5 | 0.3255 | 0.00459 | 0.003 | 70.915
3 | 0.3821 | 0.0045 | 0.0028 | 84.9111
3.5 | 0.4374 | 0.00442 | 0.003 | 98.9593
4 | 0.4892 | 0.00452 | 0.0041 | 108.2301
4.5 | 0.553 | 0.00481 | 0.0023 | 114.9688
5 | 0.6096 | 0.00516 | 0.0021 | 118.1395
5.5 | 0.6661 | 0.00554 | 0.0018 | 120.2347
6 | 0.7224 | 0.00594 | 0.0016 | 121.6162
6.5 | 0.7787 | 0.00636 | 0.0014 | 122.4371
7 | 0.8346 | 0.00681 | 0.0012 | 122.5551
7.5 | 0.8903 | 0.00727 | 0.001 | 122.4622
8 | 0.9459 | 0.00771 | 0.0008 | 122.6848
8.5 | 1.0013 | 0.00816 | 0.0006 | 122.7083
9 | 1.0562 | 0.00865 | 0.0004 | 122.104
9.5 | 1.1107 | 0.00919 | 0.0003 | 120.8596
10 | 1.165 | 0.00969 | 0.0002 | 120.227
10.5 | 1.2187 | 0.01029 | 0.0001 | 118.4354
11 | 1.2715 | 0.01101 | 0 | 115.4859
11.5 | 1.3238 | 0.01179 | 0 | 112.2816
12 | 1.3759 | 0.01245 | 0 | 110.5141
12.5 | 1.4273 | 0.01318 | 0 | 108.2929
13 | 1.4776 | 0.01401 | 0.0001 | 105.4675
13.5 | 1.5264 | 0.015 | 0.0003 | 101.76
14 | 1.5735 | 0.01613 | 0.0006 | 97.5511
14.5 | 1.6185 | 0.01743 | 0.001 | 92.8571
15 | 1.6608 | 0.01889 | 0.0017 | 87.9195
15.5 | 1.6992 | 0.02063 | 0.0025 | 82.3655
16 | 1.731 | 0.02279 | 0.0037 | 75.9544
16.5 | 1.7556 | 0.02511 | 0.0053 | 69.9164
17 | 1.7661 | 0.02801 | 0.0069 | 63.0525
17.5 | 1.7701 | 0.03256 | 0.0065 | 54.3643
18 | 1.7672 | 0.03882 | 0.0041 | 45.5229
18.5 | 1.7487 | 0.04795 | -0.0004 | 36.4692
19 | 1.7012 | 0.06211 | -0.0079 | 27.3901
19.5 | 1.6203 | 0.08233 | -0.0185 | 19.6806
20 | 1.4069 | 0.12869 | -0.0436 | 10.9325

## 99. Re 8M Mach 0.10 (1)
BIGFOIL.COM POLAR EXPORT
AZ2007_8_1.2_tip
AZ2007_8_1.2_tip |  |  |  | Cl Max: | 0.986 | at alpha= | 10 | deg
JavaFoil+Calcfoil stall+Eppler ext transition |  |  |  | L/D Max: | 100.652 | at alpha= | 6.5 | deg
Re: | 8000000 |  |  | Cd Min: | 0.00656 | at alpha= | 2.5 | deg
Mach: | 0.1 |  |  | Cl=0 at alpha= | -0.2069 | deg
|  |  |  | @ Cl=0.1, Cd= | 0.0066698
|  |  |  | @ Cl=0.4, Cd= | 0.0066155
|  |  |  | @ Cl=0.6, Cd= | 0.0070439
alpha (deg) | Cl | Cd | Cm | Cl/Cd
-13.5 | -0.409 | 0.0825 | 0.006 | -4.952
-13 | -0.431 | 0.07869 | 0.006 | -5.48
-12.5 | -0.454 | 0.07378 | 0.006 | -6.159
-12 | -0.477 | 0.06915 | 0.006 | -6.899
-11.5 | -0.499 | 0.06434 | 0.006 | -7.756
-11 | -0.52 | 0.05918 | 0.006 | -8.793
-10.5 | -0.542 | 0.05242 | 0.006 | -10.343
-10 | -0.604 | 0.02465 | 0.008 | -24.489
-9.5 | -0.663 | 0.01248 | 0.009 | -53.143
-9 | -0.688 | 0.01081 | 0.009 | -63.65
-8.5 | -0.69 | 0.01041 | 0.009 | -66.273
-8 | -0.685 | 0.01013 | 0.009 | -67.697
-7.5 | -0.675 | 0.00974 | 0.009 | -69.232
-7 | -0.657 | 0.00952 | 0.009 | -69.003
-6.5 | -0.633 | 0.00921 | 0.009 | -68.771
-6 | -0.603 | 0.00899 | 0.009 | -67.046
-5.5 | -0.567 | 0.0087 | 0.009 | -65.099
-5 | -0.525 | 0.00845 | 0.009 | -62.197
-4.5 | -0.48 | 0.00823 | 0.009 | -58.309
-4 | -0.43 | 0.00804 | 0.008 | -53.537
-3.5 | -0.378 | 0.0079 | 0.008 | -47.89
-3 | -0.324 | 0.00779 | 0.008 | -41.54
-2.5 | -0.267 | 0.00765 | 0.008 | -34.934
-2 | -0.21 | 0.00731 | 0.008 | -28.659
-1.5 | -0.152 | 0.00723 | 0.008 | -20.964
-1 | -0.093 | 0.00717 | 0.008 | -12.994
-0.5 | -0.034 | 0.00713 | 0.008 | -4.83
0 | 0.024 | 0.0067 | 0.008 | 3.623
0.5 | 0.083 | 0.00669 | 0.007 | 12.424
1 | 0.142 | 0.00662 | 0.007 | 21.423
1.5 | 0.201 | 0.00658 | 0.007 | 30.466
2 | 0.259 | 0.00661 | 0.007 | 39.203
2.5 | 0.318 | 0.00656 | 0.007 | 48.398
3 | 0.376 | 0.00657 | 0.007 | 57.215
3.5 | 0.434 | 0.00668 | 0.006 | 64.984
4 | 0.492 | 0.00689 | 0.006 | 71.443
4.5 | 0.55 | 0.00691 | 0.006 | 79.534
5 | 0.606 | 0.00706 | 0.006 | 85.895
5.5 | 0.661 | 0.0073 | 0.006 | 90.553
6 | 0.714 | 0.00749 | 0.006 | 95.373
6.5 | 0.766 | 0.00761 | 0.005 | 100.652
7 | 0.814 | 0.00834 | 0.005 | 97.538
7.5 | 0.857 | 0.00873 | 0.005 | 98.129
8 | 0.895 | 0.00921 | 0.005 | 97.186
8.5 | 0.928 | 0.0097 | 0.004 | 95.579
9 | 0.954 | 0.01029 | 0.004 | 92.726
9.5 | 0.974 | 0.01094 | 0.004 | 89.035
10 | 0.986 | 0.01172 | 0.004 | 84.159
10.5 | 0.979 | 0.0113 | 0.004 | 86.671
11 | 0.968 | 0.01358 | 0.003 | 71.252
11.5 | 0.947 | 0.01578 | 0.003 | 59.997
12 | 0.917 | 0.01933 | 0.003 | 47.403
12.5 | 0.88 | 0.02438 | 0.002 | 36.114
13 | 0.83 | 0.03325 | 0.002 | 24.973
13.5 | 0.771 | 0.04814 | 0.002 | 16.021
14 | 0.721 | 0.06094 | 0.001 | 11.831
14.5 | 0.673 | 0.0737 | 0.001 | 9.136
15 | 0.632 | 0.08184 | 0.001 | 7.723

## 100. Re 8M Mach 0.10 (2)
BIGFOIL.COM POLAR EXPORT
AZ2007_8_1.2_tip
AZ2007_8_1.2_tip |  |  |  | Cl Max: | 1.7458 | at alpha= | 17 | deg
XFOIL ncrit=9 |  |  |  | L/D Max: | 122.707 | at alpha= | 6.5 | deg
Re: | 8000000 |  |  | Cd Min: | 0.15452 | at alpha= | 20 | deg
Mach: | 0.1 |  |  | Cl=0 at alpha= | -0.34575 | deg
|  |  |  | @ Cl=0.1, Cd= | 0.0049062
|  |  |  | @ Cl=0.4, Cd= | 0.0044877
|  |  |  | @ Cl=0.6, Cd= | 0.0050889
alpha (deg) | Cl | Cd | Cm | Cl/Cd
-15.5 | -0.9967 | 0.14319 | 0.0629 | -6.9607
-15 | -1.3781 | 0.05101 | 0 | -27.0163
-14.5 | -1.4324 | 0.03784 | -0.0079 | -37.8541
-14 | -1.4354 | 0.03051 | -0.0067 | -47.0469
-13.5 | -1.4162 | 0.0251 | -0.0051 | -56.4223
-13 | -1.383 | 0.02125 | -0.0036 | -65.0824
-12.5 | -1.3422 | 0.01836 | -0.0023 | -73.1046
-12 | -1.2966 | 0.01611 | -0.0012 | -80.4842
-11.5 | -1.2479 | 0.01433 | -0.0003 | -87.083
-11 | -1.1971 | 0.01285 | 0.0005 | -93.1595
-10.5 | -1.1445 | 0.01169 | 0.0012 | -97.9042
-10 | -1.0905 | 0.01081 | 0.0017 | -100.8788
-9.5 | -1.0393 | 0.01026 | 0.003 | -101.2963
-9 | -0.9858 | 0.00982 | 0.0038 | -100.387
-8.5 | -0.9307 | 0.00945 | 0.0043 | -98.4868
-8 | -0.8749 | 0.0091 | 0.0046 | -96.1429
-7.5 | -0.8187 | 0.00876 | 0.0048 | -93.4589
-7 | -0.763 | 0.00817 | 0.0051 | -93.3905
-6.5 | -0.7069 | 0.00756 | 0.0054 | -93.5053
-6 | -0.6503 | 0.00714 | 0.0056 | -91.0784
-5.5 | -0.5934 | 0.0068 | 0.0057 | -87.2647
-5 | -0.5363 | 0.00652 | 0.0058 | -82.2546
-4.5 | -0.4789 | 0.00634 | 0.0058 | -75.5363
-4 | -0.4214 | 0.00612 | 0.0058 | -68.8562
-3.5 | -0.3639 | 0.00596 | 0.0057 | -61.057
-3 | -0.3063 | 0.0058 | 0.0056 | -52.8103
-2.5 | -0.2487 | 0.0056 | 0.0055 | -44.4107
-2 | -0.1911 | 0.00544 | 0.0054 | -35.1287
-1.5 | -0.1334 | 0.00531 | 0.0052 | -25.1224
-1 | -0.0756 | 0.00522 | 0.005 | -14.4828
-0.5 | -0.0178 | 0.00514 | 0.0048 | -3.463
0 | 0.0399 | 0.005 | 0.0045 | 7.98
1 | 0.1552 | 0.00482 | 0.0039 | 32.1992
1.5 | 0.2127 | 0.00474 | 0.0036 | 44.8734
2 | 0.2702 | 0.00465 | 0.0033 | 58.1075
2.5 | 0.3276 | 0.0046 | 0.003 | 71.2174
3 | 0.3845 | 0.00451 | 0.0028 | 85.255
3.5 | 0.4402 | 0.00443 | 0.003 | 99.3679
4 | 0.4923 | 0.00453 | 0.0041 | 108.6755
4.5 | 0.5566 | 0.00483 | 0.0023 | 115.2381
5 | 0.6136 | 0.00517 | 0.0021 | 118.6847
5.5 | 0.6706 | 0.00556 | 0.0019 | 120.6115
6 | 0.7274 | 0.00598 | 0.0017 | 121.6388
6.5 | 0.7841 | 0.00639 | 0.0015 | 122.7074
7 | 0.8405 | 0.00687 | 0.0014 | 122.3435
7.5 | 0.8968 | 0.00733 | 0.0012 | 122.3465
8 | 0.9529 | 0.00779 | 0.0011 | 122.3235
8.5 | 1.0089 | 0.00823 | 0.001 | 122.5881
9 | 1.0644 | 0.00876 | 0.0009 | 121.5068
10 | 1.1746 | 0.00983 | 0.0008 | 119.4914
10.5 | 1.2288 | 0.01049 | 0.0008 | 117.1401
11 | 1.2822 | 0.01128 | 0.0009 | 113.6702
11.5 | 1.3355 | 0.012 | 0.001 | 111.2917
12 | 1.3883 | 0.01272 | 0.0011 | 109.1431
12.5 | 1.4401 | 0.01355 | 0.0013 | 106.2804
13 | 1.4906 | 0.01452 | 0.0015 | 102.6584
13.5 | 1.5395 | 0.01565 | 0.0019 | 98.3706
14 | 1.5863 | 0.01696 | 0.0024 | 93.5318
14.5 | 1.6302 | 0.0185 | 0.0032 | 88.1189
15 | 1.6698 | 0.02036 | 0.0041 | 82.0138
15.5 | 1.7009 | 0.02286 | 0.0055 | 74.4051
16 | 1.7293 | 0.0251 | 0.007 | 68.8964
16.5 | 1.7391 | 0.02818 | 0.0087 | 61.714
17 | 1.7458 | 0.03259 | 0.0082 | 53.5686
17.5 | 1.7391 | 0.03957 | 0.0053 | 43.95
18 | 1.7173 | 0.04948 | 0.0001 | 34.707
18.5 | 1.6667 | 0.06438 | -0.0081 | 25.8885
19 | 1.5513 | 0.0906 | -0.0223 | 17.1225
19.5 | 1.3663 | 0.13206 | -0.045 | 10.3461
20 | 1.2962 | 0.15452 | -0.0577 | 8.3886

## 101. Re 8M Mach 0.25 (1)
BIGFOIL.COM POLAR EXPORT
AZ2007_8_1.2_tip
AZ2007_8_1.2_tip |  |  |  | Cl Max: | 0.951 | at alpha= | 9.5 | deg
JavaFoil+Calcfoil stall+Eppler ext transition |  |  |  | L/D Max: | 97.916 | at alpha= | 6.5 | deg
Re: | 8000000 |  |  | Cd Min: | 0.00662 | at alpha= | 1.5 | deg
Mach: | 0.25 |  |  | Cl=0 at alpha= | -0.20833 | deg
|  |  |  | @ Cl=0.1, Cd= | 0.0067177
|  |  |  | @ Cl=0.4, Cd= | 0.10129
|  |  |  | @ Cl=0.6, Cd= | 0.10129
alpha (deg) | Cl | Cd | Cm | Cl/Cd
-12 | -0.127 | 0.07455 | 0.006 | -1.699
-11.5 | -0.213 | 0.07069 | 0.006 | -3.007
-11 | -0.276 | 0.06549 | 0.006 | -4.209
-10.5 | -0.331 | 0.06074 | 0.006 | -5.455
-10 | -0.383 | 0.05444 | 0.006 | -7.034
-9.5 | -0.431 | 0.04703 | 0.007 | -9.171
-9 | -0.502 | 0.0247 | 0.008 | -20.323
-8.5 | -0.593 | 0.011 | 0.009 | -53.957
-8 | -0.616 | 0.01046 | 0.009 | -58.921
-7.5 | -0.628 | 0.01012 | 0.009 | -62.098
-7 | -0.629 | 0.00986 | 0.009 | -63.784
-6.5 | -0.618 | 0.00951 | 0.009 | -65.051
-6 | -0.598 | 0.00927 | 0.009 | -64.524
-5.5 | -0.569 | 0.00895 | 0.009 | -63.574
-5 | -0.532 | 0.00864 | 0.009 | -61.563
-4.5 | -0.488 | 0.00838 | 0.009 | -58.25
-4 | -0.44 | 0.00817 | 0.009 | -53.856
-3.5 | -0.387 | 0.00802 | 0.009 | -48.32
-3 | -0.332 | 0.00788 | 0.008 | -42.126
-2.5 | -0.274 | 0.00772 | 0.008 | -35.497
-2 | -0.215 | 0.00738 | 0.008 | -29.158
-1.5 | -0.156 | 0.00729 | 0.008 | -21.347
-1 | -0.096 | 0.00722 | 0.008 | -13.254
-0.5 | -0.035 | 0.00719 | 0.008 | -4.924
0 | 0.025 | 0.00678 | 0.008 | 3.682
0.5 | 0.085 | 0.00673 | 0.008 | 12.69
1 | 0.146 | 0.00668 | 0.007 | 21.817
1.5 | 0.206 | 0.00662 | 0.007 | 31.113
2 | 0.266 | 0.00667 | 0.007 | 39.894
2.5 | 0.326 | 0.0067 | 0.007 | 48.697
3 | 0.386 | 0.00674 | 0.007 | 57.36
3.5 | 0.446 | 0.00678 | 0.007 | 65.807
4 | 0.506 | 0.007 | 0.006 | 72.225
4.5 | 0.565 | 0.00701 | 0.006 | 80.496
5 | 0.622 | 0.00719 | 0.006 | 86.568
5.5 | 0.678 | 0.00739 | 0.006 | 91.761
6 | 0.732 | 0.0077 | 0.006 | 95.157
6.5 | 0.783 | 0.008 | 0.005 | 97.916
7 | 0.831 | 0.00865 | 0.005 | 96.072
7.5 | 0.871 | 0.00909 | 0.005 | 95.771
8 | 0.905 | 0.00966 | 0.005 | 93.613
8.5 | 0.93 | 0.01024 | 0.005 | 90.808
9 | 0.946 | 0.01101 | 0.004 | 85.935
9.5 | 0.951 | 0.01194 | 0.004 | 79.684
10 | 0.929 | 0.01263 | 0.004 | 73.578
10.5 | 0.899 | 0.01457 | 0.004 | 61.674
11 | 0.852 | 0.01798 | 0.003 | 47.41
11.5 | 0.791 | 0.02432 | 0.003 | 32.517
12 | 0.719 | 0.03404 | 0.003 | 21.126
12.5 | 0.641 | 0.04783 | 0.002 | 13.398
13 | 0.557 | 0.06241 | 0.002 | 8.918
13.5 | 0.47 | 0.07735 | 0.001 | 6.072
14 | 0.384 | 0.08875 | 0.001 | 4.326
14.5 | 0.293 | 0.10129 | 0.001 | 2.894

## 102. Re 8M Mach 0.25 (2)
BIGFOIL.COM POLAR EXPORT
AZ2007_8_1.2_tip
AZ2007_8_1.2_tip |  |  |  | Cl Max: | 1.5805 | at alpha= | 13.5 | deg
XFOIL ncrit=9 |  |  |  | L/D Max: | 123.165 | at alpha= | 6 | deg
Re: | 8000000 |  |  | Cd Min: | 0.19003 | at alpha= | -14.5 | deg
Mach: | 0.25 |  |  | Cl=0 at alpha= | -0.35126 | deg
|  |  |  | @ Cl=0.1, Cd= | 0.0049324
|  |  |  | @ Cl=0.4, Cd= | 0.0045578
|  |  |  | @ Cl=0.6, Cd= | 0.0050651
alpha (deg) | Cl | Cd | Cm | Cl/Cd
-14.5 | -0.7998 | 0.19003 | 0.086 | -4.2088
-14 | -0.7854 | 0.18295 | 0.0825 | -4.293
-12 | -0.8551 | 0.11933 | 0.0543 | -7.1658
-11.5 | -0.9255 | 0.09582 | 0.0405 | -9.6587
-11 | -0.9697 | 0.07878 | 0.0285 | -12.309
-10.5 | -0.9922 | 0.06217 | 0.0081 | -15.9595
-10 | -1.0528 | 0.03547 | -0.0054 | -29.6814
-9.5 | -1.0564 | 0.02126 | -0.0049 | -49.6896
-9 | -1.0238 | 0.01455 | -0.0025 | -70.3643
-8.5 | -0.9721 | 0.01172 | -0.0007 | -82.9437
-8 | -0.9148 | 0.01027 | 0.0006 | -89.075
-7 | -0.7953 | 0.00895 | 0.0024 | -88.8603
-6.5 | -0.7352 | 0.00851 | 0.003 | -86.3925
-6 | -0.6764 | 0.00755 | 0.0038 | -89.5894
-5.5 | -0.6165 | 0.00707 | 0.0043 | -87.1994
-5 | -0.5565 | 0.00671 | 0.0047 | -82.9359
-4.5 | -0.4964 | 0.00644 | 0.005 | -77.0807
-4 | -0.4363 | 0.00624 | 0.0051 | -69.9199
-3.5 | -0.3764 | 0.00602 | 0.0053 | -62.5249
-3 | -0.3164 | 0.00586 | 0.0053 | -53.9932
-2.5 | -0.2567 | 0.00565 | 0.0053 | -45.4336
-2 | -0.197 | 0.00547 | 0.0053 | -36.0146
-1.5 | -0.1372 | 0.00534 | 0.0051 | -25.6929
-1 | -0.0774 | 0.00525 | 0.005 | -14.7429
-0.5 | -0.0177 | 0.00516 | 0.0048 | -3.4302
0 | 0.0418 | 0.00504 | 0.0045 | 8.2937
0.5 | 0.1013 | 0.00493 | 0.0042 | 20.5477
1 | 0.1609 | 0.00484 | 0.0039 | 33.2438
1.5 | 0.2203 | 0.00478 | 0.0036 | 46.0879
2 | 0.2797 | 0.00469 | 0.0034 | 59.6375
2.5 | 0.339 | 0.00464 | 0.0031 | 73.0603
3 | 0.3979 | 0.00456 | 0.003 | 87.2588
3.5 | 0.4555 | 0.0045 | 0.0032 | 101.2222
4 | 0.5097 | 0.0046 | 0.0045 | 110.8043
4.5 | 0.5767 | 0.00492 | 0.0027 | 117.2154
5 | 0.6361 | 0.00529 | 0.0026 | 120.2457
5.5 | 0.6955 | 0.00568 | 0.0026 | 122.4472
6 | 0.755 | 0.00613 | 0.0025 | 123.1648
6.5 | 0.8143 | 0.00664 | 0.0026 | 122.6355
7 | 0.8737 | 0.00712 | 0.0027 | 122.7107
7.5 | 0.9332 | 0.00762 | 0.0028 | 122.4672
8 | 0.9926 | 0.00813 | 0.003 | 122.091
8.5 | 1.0519 | 0.00871 | 0.0033 | 120.7692
9 | 1.1111 | 0.00931 | 0.0037 | 119.3448
9.5 | 1.1701 | 0.00996 | 0.0041 | 117.4799
10 | 1.2285 | 0.01079 | 0.0047 | 113.8554
10.5 | 1.2863 | 0.01174 | 0.0054 | 109.5656
11 | 1.3438 | 0.0127 | 0.0061 | 105.811
11.5 | 1.3998 | 0.01392 | 0.007 | 100.5603
12 | 1.4538 | 0.0154 | 0.0081 | 94.4026
12.5 | 1.5046 | 0.01724 | 0.0094 | 87.2738
13 | 1.5496 | 0.01963 | 0.011 | 78.9404
13.5 | 1.5805 | 0.02324 | 0.0129 | 68.0077
14 | 1.5729 | 0.02919 | 0.0145 | 53.8849
14.5 | 1.5391 | 0.03974 | 0.009 | 38.7292
15 | 1.5046 | 0.05303 | -0.0001 | 28.3726
15.5 | 1.4535 | 0.06933 | -0.0102 | 20.965
16 | 1.404 | 0.08518 | -0.0188 | 16.4827
16.5 | 1.3546 | 0.10097 | -0.0268 | 13.4159
17 | 1.3004 | 0.11815 | -0.0358 | 11.0063
17.5 | 1.2443 | 0.13659 | -0.046 | 9.1097
18 | 1.1907 | 0.15593 | -0.0572 | 7.6361
18.5 | 1.1455 | 0.1753 | -0.069 | 6.5345

## 103. Re 8M Mach 0.50 (1)
BIGFOIL.COM POLAR EXPORT
AZ2007_8_1.2_tip
AZ2007_8_1.2_tip |  |  |  | Cl Max: | 1.089 | at alpha= | 20 | deg
JavaFoil+Calcfoil stall+Eppler ext transition |  |  |  | L/D Max: | 91.855 | at alpha= | 6 | deg
Re: | 8000000 |  |  | Cd Min: | 0.00693 | at alpha= | 1.5 | deg
Mach: | 0.5 |  |  | Cl=0 at alpha= | -0.20588 | deg
|  |  |  | @ Cl=0.1, Cd= | 0.0070537
|  |  |  | @ Cl=0.4, Cd= | 0.0070379
|  |  |  | @ Cl=0.6, Cd= | 0.0074772
alpha (deg) | Cl | Cd | Cm | Cl/Cd
-20 | -1.058 | 0.15171 | 0.006 | -6.971
-19.5 | -1.032 | 0.14491 | 0.006 | -7.12
-19 | -1.008 | 0.15002 | 0.006 | -6.719
-18.5 | -0.984 | 0.13832 | 0.006 | -7.113
-18 | -0.956 | 0.13311 | 0.006 | -7.183
-17.5 | -0.928 | 0.13031 | 0.006 | -7.122
-17 | -0.901 | 0.1256 | 0.006 | -7.173
-16.5 | -0.875 | 0.11969 | 0.006 | -7.308
-16 | -0.85 | 0.12472 | 0.006 | -6.812
-15.5 | -0.825 | 0.11256 | 0.006 | -7.33
-15 | -0.797 | 0.10776 | 0.006 | -7.396
-14.5 | -0.77 | 0.10412 | 0.006 | -7.391
-14 | -0.742 | 0.10087 | 0.006 | -7.356
-13.5 | -0.716 | 0.09802 | 0.006 | -7.303
-13 | -0.69 | 0.09851 | 0.006 | -7
-12.5 | -0.664 | 0.09133 | 0.006 | -7.267
-12 | -0.636 | 0.08638 | 0.006 | -7.368
-11.5 | -0.609 | 0.08275 | 0.005 | -7.358
-11 | -0.582 | 0.0757 | 0.005 | -7.694
-10.5 | -0.556 | 0.0689 | 0.006 | -8.076
-10 | -0.528 | 0.07643 | 0.005 | -6.913
-9.5 | -0.502 | 0.06978 | 0.005 | -7.191
-9 | -0.476 | 0.06188 | 0.005 | -7.689
-8.5 | -0.451 | 0.05532 | 0.006 | -8.143
-8 | -0.426 | 0.04922 | 0.006 | -8.659
-7.5 | -0.412 | 0.03701 | 0.007 | -11.124
-7 | -0.368 | 0.04842 | 0.005 | -7.598
-6.5 | -0.347 | 0.03992 | 0.006 | -8.687
-6 | -0.389 | 0.01026 | 0.01 | -37.882
-5.5 | -0.355 | 0.00973 | 0.01 | -36.538
-5 | -0.322 | 0.00957 | 0.01 | -33.628
-4.5 | -0.478 | 0.0093 | 0.01 | -51.381
-4 | -0.465 | 0.00891 | 0.01 | -52.198
-3.5 | -0.422 | 0.00861 | 0.01 | -49.049
-3 | -0.367 | 0.00831 | 0.009 | -44.119
-2.5 | -0.305 | 0.0081 | 0.009 | -37.611
-2 | -0.24 | 0.00797 | 0.009 | -30.116
-1.5 | -0.174 | 0.00759 | 0.009 | -22.898
-1 | -0.107 | 0.00743 | 0.009 | -14.391
-0.5 | -0.04 | 0.00744 | 0.009 | -5.319
0 | 0.028 | 0.00745 | 0.009 | 3.746
0.5 | 0.095 | 0.00705 | 0.009 | 13.526
1 | 0.163 | 0.0071 | 0.008 | 22.94
1.5 | 0.23 | 0.00693 | 0.008 | 33.227
2 | 0.298 | 0.00694 | 0.008 | 42.85
2.5 | 0.365 | 0.00697 | 0.008 | 52.352
3 | 0.432 | 0.0071 | 0.008 | 60.783
3.5 | 0.498 | 0.00722 | 0.007 | 68.971
4 | 0.564 | 0.0073 | 0.007 | 77.322
4.5 | 0.629 | 0.00762 | 0.007 | 82.593
5 | 0.692 | 0.00789 | 0.007 | 87.742
5.5 | 0.751 | 0.00824 | 0.007 | 91.083
6 | 0.803 | 0.00874 | 0.006 | 91.855
6.5 | 0.845 | 0.00975 | 0.006 | 86.655
7 | 0.867 | 0.01068 | 0.006 | 81.212
7.5 | 0.817 | 0.01141 | 0.006 | 71.593
8 | 0.538 | 0.01291 | 0.005 | 41.648
8.5 | 0.546 | 0.01914 | 0.005 | 28.525
9 | 0.58 | 0.01881 | 0.005 | 30.851
9.5 | 0.567 | 0.03767 | 0.004 | 15.046
10 | 0.554 | 0.06784 | 0.003 | 8.165
10.5 | 0.577 | 0.078 | 0.002 | 7.394
11 | 0.605 | 0.07529 | 0.002 | 8.035
11.5 | 0.631 | 0.08284 | 0.002 | 7.617
12 | 0.661 | 0.08581 | 0.002 | 7.699
12.5 | 0.684 | 0.08569 | 0.002 | 7.981
13 | 0.71 | 0.09228 | 0.001 | 7.7
13.5 | 0.741 | 0.09487 | 0.001 | 7.815
14 | 0.77 | 0.09954 | 0.001 | 7.737
14.5 | 0.789 | 0.10459 | 0.001 | 7.548
15 | 0.817 | 0.10851 | 0.001 | 7.531
15.5 | 0.849 | 0.11064 | 0.001 | 7.673
16 | 0.877 | 0.1163 | 0.001 | 7.542
16.5 | 0.896 | 0.11857 | 0 | 7.557
17 | 0.924 | 0.12319 | 0 | 7.503
17.5 | 0.954 | 0.12686 | 0 | 7.521
18 | 0.986 | 0.12868 | 0 | 7.661
18.5 | 1.005 | 0.14538 | -0.001 | 6.913
19 | 1.027 | 0.14134 | -0.001 | 7.27
19.5 | 1.058 | 0.14457 | -0.001 | 7.315
20 | 1.089 | 0.14708 | -0.001 | 7.402

## 104. Re 8M Mach 0.50 (2)
BIGFOIL.COM POLAR EXPORT
AZ2007_8_1.2_tip
AZ2007_8_1.2_tip |  |  |  | Cl Max: | 1.1881 | at alpha= | 8.5 | deg
XFOIL ncrit=9 |  |  |  | L/D Max: | 128.155 | at alpha= | 5.5 | deg
Re: | 8000000 |  |  | Cd Min: | 0.22011 | at alpha= | -15 | deg
Mach: | 0.5 |  |  | Cl=0 at alpha= | -0.37573 | deg
|  |  |  | @ Cl=0.1, Cd= | 0.0050964
|  |  |  | @ Cl=0.4, Cd= | 0.0047722
|  |  |  | @ Cl=0.6, Cd= | 0.0049681
alpha (deg) | Cl | Cd | Cm | Cl/Cd
-15 | -0.8503 | 0.22011 | 0.1052 | -3.8631
-14.5 | -0.8308 | 0.21096 | 0.1003 | -3.9382
-14 | -0.8118 | 0.20155 | 0.0955 | -4.0278
-13.5 | -0.7942 | 0.19168 | 0.0908 | -4.1434
-13 | -0.7779 | 0.18224 | 0.0862 | -4.2685
-12.5 | -0.7602 | 0.17421 | 0.0823 | -4.3637
-12 | -0.7433 | 0.1659 | 0.0783 | -4.4804
-11.5 | -0.7288 | 0.15715 | 0.0745 | -4.6376
-11 | -0.7168 | 0.14798 | 0.0706 | -4.8439
-10.5 | -0.707 | 0.13863 | 0.0667 | -5.0999
-10 | -0.6995 | 0.12909 | 0.0627 | -5.4187
-9.5 | -0.6945 | 0.11936 | 0.0586 | -5.8185
-9 | -0.695 | 0.11039 | 0.0558 | -6.2959
-8.5 | -0.6955 | 0.1003 | 0.0511 | -6.9342
-8 | -0.6987 | 0.08991 | 0.0456 | -7.7711
-7.5 | -0.7054 | 0.07925 | 0.0389 | -8.9009
-7 | -0.7144 | 0.06819 | 0.0291 | -10.4766
-6.5 | -0.7093 | 0.0533 | 0.0098 | -13.3077
-6 | -0.698 | 0.03838 | -0.001 | -18.1866
-5.5 | -0.6779 | 0.02399 | -0.0048 | -28.2576
-5 | -0.6412 | 0.01259 | -0.0038 | -50.9293
-4.5 | -0.5776 | 0.00833 | -0.001 | -69.3397
-4 | -0.5062 | 0.00701 | 0.001 | -72.2111
-3.5 | -0.4342 | 0.00649 | 0.0024 | -66.9029
-3 | -0.3631 | 0.00614 | 0.0034 | -59.1368
-2.5 | -0.2927 | 0.00594 | 0.004 | -49.2761
-2 | -0.2233 | 0.00567 | 0.0044 | -39.3827
-1.5 | -0.1543 | 0.00548 | 0.0047 | -28.1569
-1 | -0.0855 | 0.00536 | 0.0047 | -15.9515
-0.5 | -0.0169 | 0.00534 | 0.0047 | -3.1648
0 | 0.0511 | 0.00519 | 0.0045 | 9.8459
0.5 | 0.119 | 0.00506 | 0.0043 | 23.5178
1.5 | 0.2549 | 0.00491 | 0.0038 | 51.9145
2 | 0.3229 | 0.00482 | 0.0037 | 66.9917
2.5 | 0.3911 | 0.00478 | 0.0036 | 81.8201
3 | 0.4591 | 0.00472 | 0.0038 | 97.2669
3.5 | 0.526 | 0.00475 | 0.0045 | 110.7368
4 | 0.5904 | 0.00492 | 0.0061 | 120
4.5 | 0.6702 | 0.00532 | 0.0046 | 125.9774
5 | 0.7408 | 0.00579 | 0.0054 | 127.9447
5.5 | 0.8125 | 0.00634 | 0.0063 | 128.1546
6 | 0.8849 | 0.00701 | 0.0074 | 126.234
6.5 | 0.9589 | 0.00767 | 0.009 | 125.0196
7 | 1.0344 | 0.00842 | 0.011 | 122.8504
7.5 | 1.1104 | 0.00974 | 0.0136 | 114.0041
8 | 1.1714 | 0.0142 | 0.0171 | 82.493
8.5 | 1.1881 | 0.02281 | 0.0188 | 52.0868
9 | 1.1635 | 0.03321 | 0.013 | 35.0346
9.5 | 1.1349 | 0.0472 | -0.0006 | 24.0445
10 | 1.1055 | 0.06139 | -0.0111 | 18.0078
10.5 | 1.0752 | 0.07445 | -0.0185 | 14.4419
11 | 1.0468 | 0.08694 | -0.0251 | 12.0405
11.5 | 1.0209 | 0.0993 | -0.0315 | 10.281
12 | 0.9985 | 0.11163 | -0.0379 | 8.9447
12.5 | 0.9795 | 0.12416 | -0.0445 | 7.889
13 | 0.9646 | 0.1368 | -0.0511 | 7.0512
13.5 | 0.9533 | 0.1495 | -0.0579 | 6.3766

## 105. Re 10M Mach 0.00 (1)
BIGFOIL.COM POLAR EXPORT
AZ2007_8_1.2_tip
AZ2007_8_1.2_tip |  |  |  | Cl Max: | 0.999 | at alpha= | 10.5 | deg
JavaFoil+Calcfoil stall+Eppler ext transition |  |  |  | L/D Max: | 102.145 | at alpha= | 7.5 | deg
Re: | 10000000 |  |  | Cd Min: | 0.0066 | at alpha= | 2.5 | deg
Mach: | 0 |  |  | Cl=0 at alpha= | -0.2069 | deg
|  |  |  | @ Cl=0.1, Cd= | 0.0066929
|  |  |  | @ Cl=0.4, Cd= | 0.0067821
|  |  |  | @ Cl=0.6, Cd= | 0.0072171
alpha (deg) | Cl | Cd | Cm | Cl/Cd
-14 | -0.431 | 0.08485 | 0.006 | -5.079
-13.5 | -0.452 | 0.07963 | 0.006 | -5.674
-13 | -0.471 | 0.07612 | 0.006 | -6.193
-12.5 | -0.492 | 0.07107 | 0.006 | -6.922
-12 | -0.513 | 0.06509 | 0.006 | -7.883
-11.5 | -0.534 | 0.05878 | 0.006 | -9.085
-11 | -0.556 | 0.05084 | 0.007 | -10.946
-10.5 | -0.589 | 0.03691 | 0.007 | -15.95
-10 | -0.681 | 0.01126 | 0.009 | -60.481
-9.5 | -0.699 | 0.01086 | 0.009 | -64.328
-9 | -0.702 | 0.01045 | 0.009 | -67.174
-8.5 | -0.701 | 0.01004 | 0.009 | -69.763
-8 | -0.693 | 0.0098 | 0.009 | -70.735
-7.5 | -0.68 | 0.00946 | 0.009 | -71.849
-7 | -0.66 | 0.00927 | 0.009 | -71.187
-6.5 | -0.634 | 0.009 | 0.009 | -70.476
-6 | -0.603 | 0.0087 | 0.009 | -69.256
-5.5 | -0.566 | 0.00849 | 0.009 | -66.683
-5 | -0.524 | 0.00825 | 0.009 | -63.55
-4.5 | -0.478 | 0.00802 | 0.008 | -59.601
-4 | -0.429 | 0.00791 | 0.008 | -54.168
-3.5 | -0.376 | 0.00773 | 0.008 | -48.722
-3 | -0.322 | 0.00763 | 0.008 | -42.222
-2.5 | -0.266 | 0.00752 | 0.008 | -35.356
-2 | -0.209 | 0.00724 | 0.008 | -28.825
-1.5 | -0.151 | 0.00709 | 0.008 | -21.279
-1 | -0.093 | 0.00705 | 0.008 | -13.139
-0.5 | -0.034 | 0.00705 | 0.008 | -4.862
0 | 0.024 | 0.00704 | 0.007 | 3.434
0.5 | 0.083 | 0.00669 | 0.007 | 12.365
1 | 0.141 | 0.0067 | 0.007 | 21.061
1.5 | 0.2 | 0.00665 | 0.007 | 29.983
2 | 0.258 | 0.00665 | 0.007 | 38.796
2.5 | 0.316 | 0.0066 | 0.007 | 47.914
3 | 0.374 | 0.0068 | 0.007 | 55.006
3.5 | 0.432 | 0.00676 | 0.006 | 63.971
4 | 0.49 | 0.00693 | 0.006 | 70.709
4.5 | 0.547 | 0.00699 | 0.006 | 78.237
5 | 0.603 | 0.00723 | 0.006 | 83.443
5.5 | 0.658 | 0.00735 | 0.006 | 89.53
6 | 0.711 | 0.00757 | 0.006 | 93.987
6.5 | 0.762 | 0.00781 | 0.005 | 97.563
7 | 0.81 | 0.00831 | 0.005 | 97.51
7.5 | 0.854 | 0.00836 | 0.005 | 102.145
8 | 0.893 | 0.00879 | 0.005 | 101.515
8.5 | 0.926 | 0.00925 | 0.004 | 100.106
9 | 0.954 | 0.00975 | 0.004 | 97.828
9.5 | 0.976 | 0.01036 | 0.004 | 94.201
10 | 0.991 | 0.01104 | 0.004 | 89.748
10.5 | 0.999 | 0.0119 | 0.004 | 83.968
11 | 0.985 | 0.01246 | 0.003 | 79.016
11.5 | 0.969 | 0.01407 | 0.003 | 68.899
12 | 0.947 | 0.01649 | 0.003 | 57.412
12.5 | 0.917 | 0.02001 | 0.002 | 45.844
13 | 0.875 | 0.0261 | 0.002 | 33.525
13.5 | 0.824 | 0.03623 | 0.002 | 22.738
14 | 0.771 | 0.05002 | 0.001 | 15.411
14.5 | 0.726 | 0.06144 | 0.001 | 11.814
15 | 0.684 | 0.07159 | 0.001 | 9.561
15.5 | 0.644 | 0.08271 | 0.001 | 7.782

## 106. Re 10M Mach 0.00 (2)
BIGFOIL.COM POLAR EXPORT
AZ2007_8_1.2_tip
AZ2007_8_1.2_tip |  |  |  | Cl Max: | 1.8234 | at alpha= | 18 | deg
XFOIL ncrit=9 |  |  |  | L/D Max: | 127.982 | at alpha= | 8.5 | deg
Re: | 10000000 |  |  | Cd Min: | 0.14551 | at alpha= | -16 | deg
Mach: | 0 |  |  | Cl=0 at alpha= | -0.34234 | deg
|  |  |  | @ Cl=0.1, Cd= | 0.0048771
|  |  |  | @ Cl=0.4, Cd= | 0.0045997
|  |  |  | @ Cl=0.6, Cd= | 0.0049782
alpha (deg) | Cl | Cd | Cm | Cl/Cd
-16 | -1.0183 | 0.14551 | 0.0641 | -6.9981
-15.5 | -1.2308 | 0.0925 | 0.0325 | -13.3059
-15 | -1.429 | 0.04067 | -0.007 | -35.1365
-14.5 | -1.4488 | 0.03303 | -0.0053 | -43.8632
-14 | -1.4372 | 0.02724 | -0.0037 | -52.7606
-13.5 | -1.4111 | 0.02275 | -0.0022 | -62.0264
-13 | -1.3751 | 0.01944 | -0.0009 | -70.7356
-12.5 | -1.3333 | 0.01687 | 0.0002 | -79.0338
-12 | -1.2875 | 0.01483 | 0.0011 | -86.8173
-11.5 | -1.239 | 0.01321 | 0.0018 | -93.7926
-11 | -1.1887 | 0.01185 | 0.0024 | -100.3122
-10.5 | -1.1371 | 0.01064 | 0.0029 | -106.8703
-10 | -1.0874 | 0.0099 | 0.0042 | -109.8384
-9.5 | -1.0347 | 0.00947 | 0.0048 | -109.2608
-9 | -0.9804 | 0.0091 | 0.0051 | -107.7363
-8.5 | -0.9253 | 0.00876 | 0.0053 | -105.6279
-8 | -0.8699 | 0.00843 | 0.0055 | -103.191
-7.5 | -0.8143 | 0.00811 | 0.0056 | -100.4069
-7 | -0.7584 | 0.0078 | 0.0057 | -97.2308
-6.5 | -0.7026 | 0.00733 | 0.0058 | -95.8527
-6 | -0.6466 | 0.0069 | 0.006 | -93.7101
-5.5 | -0.5902 | 0.00656 | 0.006 | -89.9695
-5 | -0.5335 | 0.00629 | 0.006 | -84.8172
-4.5 | -0.4765 | 0.00613 | 0.006 | -77.7325
-4 | -0.4194 | 0.00595 | 0.0059 | -70.4874
-3.5 | -0.3623 | 0.0058 | 0.0058 | -62.4655
-3 | -0.305 | 0.00568 | 0.0057 | -53.6972
-2.5 | -0.2478 | 0.00547 | 0.0056 | -45.3016
-2 | -0.1905 | 0.00533 | 0.0054 | -35.7411
-1.5 | -0.1331 | 0.0052 | 0.0053 | -25.5962
-1 | -0.0756 | 0.00514 | 0.005 | -14.7082
-0.5 | -0.0181 | 0.00509 | 0.0048 | -3.556
0 | 0.0393 | 0.00498 | 0.0045 | 7.8916
0.5 | 0.0967 | 0.00488 | 0.0042 | 19.8156
1 | 0.1541 | 0.00483 | 0.0039 | 31.9048
1.5 | 0.2115 | 0.00479 | 0.0036 | 44.1545
2 | 0.2688 | 0.00473 | 0.0033 | 56.8288
3 | 0.3829 | 0.00463 | 0.0027 | 82.6998
3.5 | 0.4393 | 0.00453 | 0.0026 | 96.9757
4 | 0.4954 | 0.00459 | 0.0026 | 107.9303
4.5 | 0.5471 | 0.00469 | 0.0036 | 116.6525
5 | 0.6095 | 0.00503 | 0.0021 | 121.173
5.5 | 0.6661 | 0.00536 | 0.0019 | 124.2724
6 | 0.7226 | 0.00574 | 0.0016 | 125.8885
6.5 | 0.7789 | 0.00615 | 0.0014 | 126.6504
7 | 0.835 | 0.00659 | 0.0012 | 126.7071
7.5 | 0.8909 | 0.007 | 0.001 | 127.2714
8 | 0.9466 | 0.00743 | 0.0008 | 127.4024
8.5 | 1.0021 | 0.00783 | 0.0006 | 127.9821
9 | 1.0571 | 0.00833 | 0.0004 | 126.9028
9.5 | 1.112 | 0.00878 | 0.0003 | 126.6515
10 | 1.1664 | 0.00928 | 0.0001 | 125.6897
10.5 | 1.2201 | 0.00991 | 0 | 123.1181
11 | 1.2733 | 0.01059 | 0 | 120.2361
11.5 | 1.3263 | 0.01117 | -0.0001 | 118.7377
12 | 1.3788 | 0.0118 | -0.0002 | 116.8475
12.5 | 1.4306 | 0.0125 | -0.0002 | 114.448
13 | 1.4811 | 0.01335 | -0.0001 | 110.9438
13.5 | 1.53 | 0.01437 | 0.0001 | 106.4718
14 | 1.5775 | 0.01551 | 0.0004 | 101.7086
14.5 | 1.623 | 0.01679 | 0.0008 | 96.6647
15 | 1.6655 | 0.0183 | 0.0014 | 91.0109
16 | 1.7471 | 0.021 | 0.0028 | 83.1952
16.5 | 1.7829 | 0.02255 | 0.0038 | 79.0643
17 | 1.8109 | 0.02443 | 0.0053 | 74.1261
17.5 | 1.8184 | 0.0275 | 0.0072 | 66.1236
18 | 1.8234 | 0.03186 | 0.0069 | 57.2316
18.5 | 1.8208 | 0.03791 | 0.0048 | 48.0295
19 | 1.8021 | 0.04684 | 0.0007 | 38.4735
19.5 | 1.7668 | 0.05873 | -0.0053 | 30.0834
20 | 1.6864 | 0.07835 | -0.0156 | 21.5239

## 107. Re 10M Mach 0.10 (1)
BIGFOIL.COM POLAR EXPORT
AZ2007_8_1.2_tip
AZ2007_8_1.2_tip |  |  |  | Cl Max: | 0.986 | at alpha= | 10 | deg
JavaFoil+Calcfoil stall+Eppler ext transition |  |  |  | L/D Max: | 101.565 | at alpha= | 7.5 | deg
Re: | 10000000 |  |  | Cd Min: | 0.0066 | at alpha= | 2.5 | deg
Mach: | 0.1 |  |  | Cl=0 at alpha= | -0.2069 | deg
|  |  |  | @ Cl=0.1, Cd= | 0.0066958
|  |  |  | @ Cl=0.4, Cd= | 0.0067935
|  |  |  | @ Cl=0.6, Cd= | 0.0070836
alpha (deg) | Cl | Cd | Cm | Cl/Cd
-13.5 | -0.409 | 0.08121 | 0.006 | -5.039
-13 | -0.432 | 0.07753 | 0.006 | -5.568
-12.5 | -0.455 | 0.07257 | 0.006 | -6.272
-12 | -0.478 | 0.06747 | 0.006 | -7.088
-11.5 | -0.502 | 0.06116 | 0.006 | -8.211
-11 | -0.526 | 0.05418 | 0.006 | -9.711
-10.5 | -0.554 | 0.04405 | 0.007 | -12.575
-10 | -0.667 | 0.01205 | 0.009 | -55.396
-9.5 | -0.68 | 0.01104 | 0.009 | -61.607
-9 | -0.688 | 0.01051 | 0.009 | -65.468
-8.5 | -0.69 | 0.01016 | 0.009 | -67.887
-8 | -0.685 | 0.00986 | 0.009 | -69.496
-7.5 | -0.675 | 0.0095 | 0.009 | -71.009
-7 | -0.657 | 0.00933 | 0.009 | -70.423
-6.5 | -0.633 | 0.00904 | 0.009 | -70.035
-6 | -0.603 | 0.00875 | 0.009 | -68.881
-5.5 | -0.567 | 0.00852 | 0.009 | -66.489
-5 | -0.525 | 0.00827 | 0.009 | -63.524
-4.5 | -0.48 | 0.00804 | 0.009 | -59.667
-4 | -0.43 | 0.00794 | 0.008 | -54.193
-3.5 | -0.378 | 0.00775 | 0.008 | -48.814
-3 | -0.324 | 0.00764 | 0.008 | -42.369
-2.5 | -0.267 | 0.00752 | 0.008 | -35.494
-2 | -0.21 | 0.00725 | 0.008 | -28.922
-1.5 | -0.152 | 0.0071 | 0.008 | -21.356
-1 | -0.093 | 0.00706 | 0.008 | -13.192
-0.5 | -0.034 | 0.00706 | 0.008 | -4.88
0 | 0.024 | 0.00705 | 0.008 | 3.447
0.5 | 0.083 | 0.00669 | 0.007 | 12.414
1 | 0.142 | 0.00671 | 0.007 | 21.145
1.5 | 0.201 | 0.00666 | 0.007 | 30.091
2 | 0.259 | 0.00665 | 0.007 | 38.948
2.5 | 0.318 | 0.0066 | 0.007 | 48.107
3 | 0.376 | 0.00681 | 0.007 | 55.197
3.5 | 0.434 | 0.00677 | 0.006 | 64.185
4 | 0.492 | 0.00694 | 0.006 | 70.924
4.5 | 0.55 | 0.00703 | 0.006 | 78.231
5 | 0.606 | 0.00709 | 0.006 | 85.52
5.5 | 0.661 | 0.00739 | 0.006 | 89.518
6 | 0.714 | 0.00759 | 0.006 | 94.13
6.5 | 0.766 | 0.00795 | 0.005 | 96.256
7 | 0.814 | 0.00803 | 0.005 | 101.329
7.5 | 0.857 | 0.00844 | 0.005 | 101.565
8 | 0.895 | 0.00886 | 0.005 | 101.032
8.5 | 0.928 | 0.00933 | 0.004 | 99.377
9 | 0.954 | 0.00989 | 0.004 | 96.487
9.5 | 0.974 | 0.01049 | 0.004 | 92.816
10 | 0.986 | 0.01121 | 0.004 | 88.016
10.5 | 0.984 | 0.01115 | 0.004 | 88.224
11 | 0.972 | 0.01281 | 0.003 | 75.857
11.5 | 0.952 | 0.01466 | 0.003 | 64.924
12 | 0.923 | 0.0176 | 0.003 | 52.467
12.5 | 0.888 | 0.02182 | 0.002 | 40.699
13 | 0.841 | 0.02877 | 0.002 | 29.239
13.5 | 0.782 | 0.04161 | 0.002 | 18.805
14 | 0.728 | 0.05553 | 0.001 | 13.111
14.5 | 0.68 | 0.06695 | 0.001 | 10.163
15 | 0.636 | 0.07707 | 0.001 | 8.256

## 108. Re 10M Mach 0.10 (2)
BIGFOIL.COM POLAR EXPORT
AZ2007_8_1.2_tip
AZ2007_8_1.2_tip |  |  |  | Cl Max: | 1.7995 | at alpha= | 17.5 | deg
XFOIL ncrit=9 |  |  |  | L/D Max: | 127.81 | at alpha= | 8.5 | deg
Re: | 10000000 |  |  | Cd Min: | 0.14229 | at alpha= | -15.5 | deg
Mach: | 0.1 |  |  | Cl=0 at alpha= | -0.34343 | deg
|  |  |  | @ Cl=0.1, Cd= | 0.0048778
|  |  |  | @ Cl=0.4, Cd= | 0.0046141
|  |  |  | @ Cl=0.6, Cd= | 0.004967
alpha (deg) | Cl | Cd | Cm | Cl/Cd
-15.5 | -1.0017 | 0.14229 | 0.0625 | -7.0398
-15 | -1.1296 | 0.10641 | 0.0416 | -10.6155
-14.5 | -1.3297 | 0.05212 | 0.0026 | -25.5123
-14 | -1.3777 | 0.03898 | -0.0062 | -35.3438
-13.5 | -1.3887 | 0.0299 | -0.0055 | -46.4448
-13 | -1.3701 | 0.02391 | -0.004 | -57.3024
-12.5 | -1.3368 | 0.01973 | -0.0025 | -67.7547
-12 | -1.2952 | 0.01671 | -0.0012 | -77.5105
-11.5 | -1.2485 | 0.01448 | -0.0001 | -86.2224
-11 | -1.1988 | 0.01273 | 0.0007 | -94.1712
-10.5 | -1.1471 | 0.0113 | 0.0015 | -101.5133
-10 | -1.0973 | 0.01028 | 0.003 | -106.7412
-9.5 | -1.0442 | 0.00966 | 0.0038 | -108.0952
-9 | -0.9892 | 0.00923 | 0.0043 | -107.1723
-8 | -0.8772 | 0.00852 | 0.0049 | -102.9577
-7.5 | -0.8208 | 0.00819 | 0.0051 | -100.2198
-7 | -0.7642 | 0.00786 | 0.0053 | -97.2265
-6.5 | -0.7078 | 0.00745 | 0.0055 | -95.0067
-6 | -0.6513 | 0.00696 | 0.0057 | -93.5776
-5.5 | -0.5943 | 0.0066 | 0.0058 | -90.0455
-5 | -0.5371 | 0.00632 | 0.0059 | -84.9842
-4.5 | -0.4796 | 0.00614 | 0.0058 | -78.1107
-4 | -0.4221 | 0.00597 | 0.0058 | -70.7035
-3.5 | -0.3645 | 0.00581 | 0.0057 | -62.7367
-3 | -0.3068 | 0.00569 | 0.0056 | -53.9192
-2.5 | -0.2492 | 0.00548 | 0.0055 | -45.4745
-2 | -0.1915 | 0.00534 | 0.0054 | -35.8614
-1.5 | -0.1338 | 0.00521 | 0.0052 | -25.6814
-1 | -0.0759 | 0.00514 | 0.005 | -14.7665
-0.5 | -0.0181 | 0.0051 | 0.0048 | -3.549
0 | 0.0397 | 0.00498 | 0.0045 | 7.9719
0.5 | 0.0974 | 0.00488 | 0.0043 | 19.959
1 | 0.1551 | 0.00483 | 0.0039 | 32.1118
1.5 | 0.2129 | 0.00479 | 0.0036 | 44.4468
2 | 0.2705 | 0.00474 | 0.0034 | 57.0675
2.5 | 0.328 | 0.0047 | 0.003 | 69.7872
3 | 0.3853 | 0.00464 | 0.0028 | 83.0388
3.5 | 0.4421 | 0.00454 | 0.0026 | 97.3789
4 | 0.4986 | 0.0046 | 0.0026 | 108.3913
4.5 | 0.5506 | 0.0047 | 0.0037 | 117.1489
5 | 0.6135 | 0.00504 | 0.0022 | 121.7262
5.5 | 0.6706 | 0.00539 | 0.002 | 124.4156
6 | 0.7275 | 0.00577 | 0.0018 | 126.0832
6.5 | 0.7843 | 0.00619 | 0.0016 | 126.7044
7 | 0.8409 | 0.00662 | 0.0014 | 127.0242
7.5 | 0.8974 | 0.00704 | 0.0012 | 127.4716
8 | 0.9536 | 0.00749 | 0.0011 | 127.3164
8.5 | 1.0097 | 0.0079 | 0.001 | 127.8101
9 | 1.0654 | 0.00843 | 0.0009 | 126.382
9.5 | 1.1209 | 0.00887 | 0.0008 | 126.3698
10 | 1.176 | 0.00942 | 0.0007 | 124.8408
10.5 | 1.2303 | 0.01009 | 0.0008 | 121.9326
11 | 1.2844 | 0.01075 | 0.0008 | 119.4791
11.5 | 1.3382 | 0.01137 | 0.0008 | 117.6957
12 | 1.3914 | 0.01206 | 0.0009 | 115.3731
12.5 | 1.4435 | 0.01288 | 0.0011 | 112.073
13 | 1.4943 | 0.01387 | 0.0013 | 107.7361
13.5 | 1.5435 | 0.01501 | 0.0017 | 102.8314
14 | 1.5907 | 0.01632 | 0.0022 | 97.4694
14.5 | 1.6346 | 0.01794 | 0.0029 | 91.1148
15.5 | 1.7189 | 0.02084 | 0.0046 | 82.4808
16 | 1.756 | 0.02249 | 0.0057 | 78.0791
16.5 | 1.7865 | 0.02442 | 0.0072 | 73.1572
17 | 1.7961 | 0.0274 | 0.0091 | 65.5511
17.5 | 1.7995 | 0.03208 | 0.0088 | 56.0941
18 | 1.7944 | 0.0387 | 0.0063 | 46.3669
18.5 | 1.7732 | 0.04827 | 0.0015 | 36.735
19 | 1.7241 | 0.06254 | -0.0061 | 27.568
19.5 | 1.6431 | 0.08243 | -0.0166 | 19.9333
20 | 1.4957 | 0.11514 | -0.0343 | 12.9903

## 109. Re 10M Mach 0.25 (1)
BIGFOIL.COM POLAR EXPORT
AZ2007_8_1.2_tip
AZ2007_8_1.2_tip |  |  |  | Cl Max: | 0.951 | at alpha= | 9.5 | deg
JavaFoil+Calcfoil stall+Eppler ext transition |  |  |  | L/D Max: | 99.829 | at alpha= | 7 | deg
Re: | 10000000 |  |  | Cd Min: | 0.00666 | at alpha= | 2.5 | deg
Mach: | 0.25 |  |  | Cl=0 at alpha= | -0.20833 | deg
|  |  |  | @ Cl=0.1, Cd= | 0.0067374
|  |  |  | @ Cl=0.4, Cd= | 0.09901
|  |  |  | @ Cl=0.6, Cd= | 0.09901
alpha (deg) | Cl | Cd | Cm | Cl/Cd
-12 | -0.127 | 0.07437 | 0.006 | -1.703
-11.5 | -0.213 | 0.06884 | 0.006 | -3.096
-11 | -0.276 | 0.06391 | 0.006 | -4.325
-10.5 | -0.332 | 0.05931 | 0.006 | -5.6
-10 | -0.386 | 0.05119 | 0.006 | -7.539
-9.5 | -0.442 | 0.03854 | 0.007 | -11.469
-9 | -0.56 | 0.01158 | 0.009 | -48.346
-8.5 | -0.593 | 0.01062 | 0.009 | -55.877
-8 | -0.616 | 0.0102 | 0.009 | -60.451
-7.5 | -0.628 | 0.00988 | 0.009 | -63.59
-7 | -0.629 | 0.00966 | 0.009 | -65.106
-6.5 | -0.618 | 0.00934 | 0.009 | -66.22
-6 | -0.598 | 0.00902 | 0.009 | -66.318
-5.5 | -0.569 | 0.00874 | 0.009 | -65.094
-5 | -0.532 | 0.00846 | 0.009 | -62.859
-4.5 | -0.488 | 0.0082 | 0.009 | -59.535
-4 | -0.44 | 0.00807 | 0.009 | -54.523
-3.5 | -0.387 | 0.00784 | 0.009 | -49.412
-3 | -0.332 | 0.00773 | 0.008 | -42.94
-2.5 | -0.274 | 0.0076 | 0.008 | -36.094
-2 | -0.215 | 0.00731 | 0.008 | -29.442
-1.5 | -0.156 | 0.00718 | 0.008 | -21.681
-1 | -0.096 | 0.00711 | 0.008 | -13.461
-0.5 | -0.035 | 0.00711 | 0.008 | -4.981
0 | 0.025 | 0.0071 | 0.008 | 3.517
0.5 | 0.085 | 0.00673 | 0.008 | 12.681
1 | 0.146 | 0.00676 | 0.007 | 21.558
1.5 | 0.206 | 0.00671 | 0.007 | 30.694
2 | 0.266 | 0.00671 | 0.007 | 39.705
2.5 | 0.326 | 0.00666 | 0.007 | 49.033
3 | 0.386 | 0.00688 | 0.007 | 56.159
3.5 | 0.446 | 0.00686 | 0.007 | 65.028
4 | 0.506 | 0.00704 | 0.006 | 71.793
4.5 | 0.565 | 0.00713 | 0.006 | 79.164
5 | 0.622 | 0.00723 | 0.006 | 86.139
5.5 | 0.678 | 0.00756 | 0.006 | 89.77
6 | 0.732 | 0.0078 | 0.006 | 93.905
6.5 | 0.783 | 0.00821 | 0.005 | 95.475
7 | 0.831 | 0.00832 | 0.005 | 99.829
7.5 | 0.871 | 0.00879 | 0.005 | 99.138
8 | 0.905 | 0.00929 | 0.005 | 97.328
8.5 | 0.93 | 0.00988 | 0.005 | 94.152
9 | 0.946 | 0.01055 | 0.004 | 89.622
9.5 | 0.951 | 0.0114 | 0.004 | 83.451
10 | 0.933 | 0.01114 | 0.004 | 83.738
10.5 | 0.903 | 0.01366 | 0.004 | 66.089
11 | 0.859 | 0.01634 | 0.003 | 52.594
11.5 | 0.799 | 0.02146 | 0.003 | 37.252
12 | 0.729 | 0.02928 | 0.003 | 24.906
12.5 | 0.652 | 0.04066 | 0.002 | 16.031
13 | 0.564 | 0.05571 | 0.002 | 10.119
13.5 | 0.473 | 0.07231 | 0.002 | 6.546
14 | 0.386 | 0.08447 | 0.001 | 4.571
14.5 | 0.294 | 0.09901 | 0.001 | 2.967

## 110. Re 10M Mach 0.25 (2)
BIGFOIL.COM POLAR EXPORT
AZ2007_8_1.2_tip
AZ2007_8_1.2_tip |  |  |  | Cl Max: | 1.6112 | at alpha= | 14 | deg
XFOIL ncrit=9 |  |  |  | L/D Max: | 127.496 | at alpha= | 6.5 | deg
Re: | 10000000 |  |  | Cd Min: | 0.27847 | at alpha= | -20 | deg
Mach: | 0.25 |  |  | Cl=0 at alpha= | -0.34899 | deg
|  |  |  | @ Cl=0.1, Cd= | 0.0049118
|  |  |  | @ Cl=0.4, Cd= | 0.004668
|  |  |  | @ Cl=0.6, Cd= | 0.0049176
alpha (deg) | Cl | Cd | Cm | Cl/Cd
-20 | -0.9773 | 0.27847 | 0.1349 | -3.5095
-19.5 | -0.9592 | 0.27214 | 0.1305 | -3.5247
-19 | -0.9409 | 0.26557 | 0.126 | -3.5429
-18.5 | -0.9216 | 0.25859 | 0.1217 | -3.5639
-18 | -0.9035 | 0.25113 | 0.1173 | -3.5977
-17.5 | -0.8856 | 0.24362 | 0.1129 | -3.6352
-17 | -0.8681 | 0.23599 | 0.1085 | -3.6785
-16.5 | -0.8511 | 0.22828 | 0.1043 | -3.7283
-16 | -0.8369 | 0.2194 | 0.0998 | -3.8145
-15.5 | -0.8227 | 0.21037 | 0.0953 | -3.9107
-14.5 | -0.8018 | 0.18951 | 0.086 | -4.2309
-13 | -0.8924 | 0.12925 | 0.0581 | -6.9044
-12.5 | -0.9426 | 0.10965 | 0.0472 | -8.5964
-12 | -0.9953 | 0.09102 | 0.0355 | -10.935
-11.5 | -1.0319 | 0.07553 | 0.0239 | -13.6621
-11 | -1.0699 | 0.05438 | -0.0001 | -19.6745
-10.5 | -1.1152 | 0.03439 | -0.0067 | -32.428
-10 | -1.116 | 0.02185 | -0.006 | -51.0755
-9.5 | -1.0848 | 0.01517 | -0.0036 | -71.5096
-8.5 | -0.9775 | 0.01035 | -0.0002 | -94.4444
-8 | -0.9182 | 0.0094 | 0.001 | -97.6809
-7.5 | -0.858 | 0.00878 | 0.0019 | -97.7221
-7 | -0.7976 | 0.00833 | 0.0026 | -95.7503
-6.5 | -0.7372 | 0.00795 | 0.0032 | -92.7296
-6 | -0.6773 | 0.00743 | 0.0038 | -91.1575
-5.5 | -0.6176 | 0.00686 | 0.0044 | -90.0292
-5 | -0.5575 | 0.00649 | 0.0048 | -85.9014
-4.5 | -0.4973 | 0.00624 | 0.005 | -79.6955
-4 | -0.4371 | 0.00607 | 0.0052 | -72.0099
-3.5 | -0.3771 | 0.00587 | 0.0053 | -64.2419
-3 | -0.317 | 0.00574 | 0.0053 | -55.2265
-2.5 | -0.2572 | 0.00555 | 0.0053 | -46.3423
-2 | -0.1974 | 0.00539 | 0.0053 | -36.6234
-1.5 | -0.1376 | 0.00525 | 0.0052 | -26.2095
-1 | -0.0778 | 0.00516 | 0.005 | -15.0775
-0.5 | -0.018 | 0.00513 | 0.0048 | -3.5088
0 | 0.0416 | 0.005 | 0.0046 | 8.32
0.5 | 0.1012 | 0.00491 | 0.0043 | 20.611
1 | 0.1608 | 0.00485 | 0.004 | 33.1546
1.5 | 0.2204 | 0.00481 | 0.0037 | 45.8212
2 | 0.28 | 0.00476 | 0.0034 | 58.8235
2.5 | 0.3394 | 0.00472 | 0.0031 | 71.9068
3 | 0.3987 | 0.00467 | 0.0029 | 85.3747
3.5 | 0.4576 | 0.00458 | 0.0028 | 99.9127
4 | 0.5161 | 0.00465 | 0.0029 | 110.9892
4.5 | 0.5702 | 0.00475 | 0.0042 | 120.0421
5 | 0.636 | 0.00512 | 0.0027 | 124.2188
5.5 | 0.6955 | 0.00552 | 0.0026 | 125.9964
6 | 0.7551 | 0.00594 | 0.0026 | 127.1212
6.5 | 0.8147 | 0.00639 | 0.0026 | 127.4961
7 | 0.8742 | 0.00688 | 0.0027 | 127.064
7.5 | 0.9338 | 0.00735 | 0.0028 | 127.0476
8 | 0.9935 | 0.0078 | 0.003 | 127.3718
8.5 | 1.0529 | 0.00837 | 0.0033 | 125.7945
9 | 1.1125 | 0.00888 | 0.0037 | 125.2815
9.5 | 1.1716 | 0.00954 | 0.0041 | 122.8092
10 | 1.2303 | 0.01035 | 0.0046 | 118.8696
10.5 | 1.2892 | 0.01107 | 0.0052 | 116.4589
11 | 1.3474 | 0.01195 | 0.006 | 112.7531
11.5 | 1.4045 | 0.01303 | 0.0068 | 107.7897
12 | 1.46 | 0.01433 | 0.0079 | 101.8842
12.5 | 1.5126 | 0.01602 | 0.0091 | 94.4195
13 | 1.5571 | 0.01866 | 0.0108 | 83.4459
13.5 | 1.592 | 0.02198 | 0.0127 | 72.4295
14 | 1.6112 | 0.02613 | 0.0147 | 61.6609
14.5 | 1.5948 | 0.03285 | 0.0141 | 48.5479
15 | 1.5685 | 0.04365 | 0.0073 | 35.9336
15.5 | 1.5285 | 0.05781 | -0.002 | 26.4401
16 | 1.4775 | 0.0738 | -0.0114 | 20.0203
16.5 | 1.416 | 0.09118 | -0.0207 | 15.5297
17 | 1.3473 | 0.11023 | -0.0309 | 12.2226
17.5 | 1.2614 | 0.13352 | -0.0441 | 9.4473
18 | 1.1995 | 0.15425 | -0.0562 | 7.7763
18.5 | 1.1605 | 0.17194 | -0.0668 | 6.7494
19 | 1.13 | 0.18933 | -0.0777 | 5.9684

## 111. Re 10M Mach 0.50 (1)
BIGFOIL.COM POLAR EXPORT
AZ2007_8_1.2_tip
AZ2007_8_1.2_tip |  |  |  | Cl Max: | 1.087 | at alpha= | 20 | deg
JavaFoil+Calcfoil stall+Eppler ext transition |  |  |  | L/D Max: | 89.072 | at alpha= | 5.5 | deg
Re: | 10000000 |  |  | Cd Min: | 0.00695 | at alpha= | 2 | deg
Mach: | 0.5 |  |  | Cl=0 at alpha= | -0.20588 | deg
|  |  |  | @ Cl=0.1, Cd= | 0.0070237
|  |  |  | @ Cl=0.4, Cd= | 0.0071397
|  |  |  | @ Cl=0.6, Cd= | 0.0076041
alpha (deg) | Cl | Cd | Cm | Cl/Cd
-20 | -1.059 | 0.14769 | 0.006 | -7.169
-19.5 | -1.032 | 0.14221 | 0.006 | -7.257
-19 | -1.008 | 0.14927 | 0.006 | -6.753
-18.5 | -0.985 | 0.13487 | 0.006 | -7.303
-18 | -0.958 | 0.12961 | 0.006 | -7.39
-17.5 | -0.929 | 0.12702 | 0.006 | -7.316
-17 | -0.901 | 0.12265 | 0.006 | -7.349
-16.5 | -0.875 | 0.11838 | 0.006 | -7.392
-16 | -0.85 | 0.12294 | 0.006 | -6.913
-15.5 | -0.826 | 0.11099 | 0.006 | -7.441
-15 | -0.799 | 0.10586 | 0.006 | -7.544
-14.5 | -0.77 | 0.10237 | 0.006 | -7.526
-14 | -0.742 | 0.09809 | 0.006 | -7.567
-13.5 | -0.716 | 0.09167 | 0.006 | -7.811
-13 | -0.69 | 0.09789 | 0.006 | -7.046
-12.5 | -0.664 | 0.08911 | 0.006 | -7.455
-12 | -0.637 | 0.08476 | 0.006 | -7.513
-11.5 | -0.61 | 0.08071 | 0.006 | -7.552
-11 | -0.583 | 0.07361 | 0.006 | -7.923
-10.5 | -0.557 | 0.06765 | 0.006 | -8.236
-10 | -0.528 | 0.07588 | 0.005 | -6.964
-9.5 | -0.502 | 0.06794 | 0.005 | -7.387
-9 | -0.477 | 0.06033 | 0.006 | -7.9
-8.5 | -0.451 | 0.05415 | 0.006 | -8.336
-8 | -0.428 | 0.04779 | 0.006 | -8.947
-7.5 | -0.466 | 0.01377 | 0.01 | -33.842
-7 | -0.368 | 0.04785 | 0.005 | -7.7
-6.5 | -0.354 | 0.03439 | 0.007 | -10.302
-6 | -0.389 | 0.00999 | 0.01 | -38.912
-5.5 | -0.355 | 0.0095 | 0.01 | -37.43
-5 | -0.322 | 0.00937 | 0.01 | -34.358
-4.5 | -0.478 | 0.00911 | 0.01 | -52.464
-4 | -0.465 | 0.00875 | 0.01 | -53.159
-3.5 | -0.422 | 0.00837 | 0.01 | -50.403
-3 | -0.367 | 0.00818 | 0.009 | -44.844
-2.5 | -0.305 | 0.00796 | 0.009 | -38.28
-2 | -0.24 | 0.00787 | 0.009 | -30.503
-1.5 | -0.174 | 0.00743 | 0.009 | -23.394
-1 | -0.107 | 0.00735 | 0.009 | -14.55
-0.5 | -0.04 | 0.00735 | 0.009 | -5.382
0 | 0.028 | 0.00732 | 0.009 | 3.814
0.5 | 0.095 | 0.00702 | 0.009 | 13.594
1 | 0.163 | 0.00707 | 0.008 | 23.052
1.5 | 0.23 | 0.00708 | 0.008 | 32.511
2 | 0.298 | 0.00695 | 0.008 | 42.839
2.5 | 0.365 | 0.00703 | 0.008 | 51.888
3 | 0.432 | 0.00724 | 0.008 | 59.594
3.5 | 0.498 | 0.00726 | 0.007 | 68.634
4 | 0.564 | 0.00751 | 0.007 | 75.091
4.5 | 0.629 | 0.00768 | 0.007 | 81.907
5 | 0.692 | 0.00792 | 0.007 | 87.429
5.5 | 0.751 | 0.00843 | 0.007 | 89.072
6 | 0.803 | 0.00903 | 0.006 | 88.925
6.5 | 0.845 | 0.0097 | 0.006 | 87.125
7 | 0.867 | 0.01024 | 0.006 | 84.673
7.5 | 0.826 | 0.01166 | 0.006 | 70.796
8 | 0.54 | 0.01224 | 0.005 | 44.076
8.5 | 0.552 | 0.0172 | 0.005 | 32.066
9 | 0.585 | 0.01704 | 0.005 | 34.349
9.5 | 0.583 | 0.02951 | 0.004 | 19.755
10 | 0.558 | 0.06377 | 0.003 | 8.753
10.5 | 0.577 | 0.07749 | 0.002 | 7.447
11 | 0.608 | 0.07227 | 0.002 | 8.415
11.5 | 0.633 | 0.08026 | 0.002 | 7.882
12 | 0.662 | 0.08327 | 0.002 | 7.956
12.5 | 0.687 | 0.08269 | 0.002 | 8.306
13 | 0.713 | 0.08977 | 0.002 | 7.937
13.5 | 0.745 | 0.09081 | 0.001 | 8.206
14 | 0.772 | 0.09677 | 0.001 | 7.982
14.5 | 0.79 | 0.10303 | 0.001 | 7.666
15 | 0.82 | 0.10551 | 0.001 | 7.771
15.5 | 0.853 | 0.10551 | 0.001 | 8.084
16 | 0.881 | 0.11127 | 0.001 | 7.916
16.5 | 0.896 | 0.11664 | 0 | 7.684
17 | 0.928 | 0.11919 | 0 | 7.783
17.5 | 0.959 | 0.12108 | 0 | 7.921
18 | 0.99 | 0.123 | 0 | 8.052
18.5 | 1.006 | 0.14357 | -0.001 | 7.004
19 | 1.033 | 0.14213 | -0.001 | 7.266
19.5 | 1.063 | 0.14368 | -0.001 | 7.397
20 | 1.087 | 0.15921 | -0.001 | 6.825

## 112. Re 10M Mach 0.50 (2)
BIGFOIL.COM POLAR EXPORT
AZ2007_8_1.2_tip
AZ2007_8_1.2_tip |  |  |  | Cl Max: | 1.1931 | at alpha= | 8.5 | deg
XFOIL ncrit=9 |  |  |  | L/D Max: | 133.011 | at alpha= | 5.5 | deg
Re: | 10000000 |  |  | Cd Min: | 0.17354 | at alpha= | -12.5 | deg
Mach: | 0.5 |  |  | Cl=0 at alpha= | -0.37225 | deg
|  |  |  | @ Cl=0.1, Cd= | 0.0050649
|  |  |  | @ Cl=0.4, Cd= | 0.0048276
|  |  |  | @ Cl=0.6, Cd= | 0.0049102
alpha (deg) | Cl | Cd | Cm | Cl/Cd
-12.5 | -0.7628 | 0.17354 | 0.0823 | -4.3955
-12 | -0.7457 | 0.16538 | 0.0784 | -4.509
-11.5 | -0.7308 | 0.1569 | 0.0747 | -4.6577
-11 | -0.7187 | 0.14785 | 0.0708 | -4.861
-10.5 | -0.709 | 0.13851 | 0.0669 | -5.1188
-9.5 | -0.7007 | 0.11983 | 0.0602 | -5.8475
-9 | -0.6978 | 0.11006 | 0.0558 | -6.3402
-8.5 | -0.6989 | 0.09971 | 0.0508 | -7.0093
-8 | -0.7031 | 0.08919 | 0.0451 | -7.8832
-7.5 | -0.7103 | 0.07845 | 0.0382 | -9.0542
-7 | -0.7197 | 0.06732 | 0.0278 | -10.6907
-6.5 | -0.7131 | 0.05222 | 0.0086 | -13.6557
-5.5 | -0.6832 | 0.02251 | -0.0051 | -30.351
-4.5 | -0.5795 | 0.00785 | -0.0008 | -73.8217
-4 | -0.5075 | 0.0067 | 0.0012 | -75.7463
-3.5 | -0.4353 | 0.00624 | 0.0025 | -69.7596
-3 | -0.364 | 0.00597 | 0.0035 | -60.9715
-2.5 | -0.2935 | 0.00578 | 0.0041 | -50.7785
-2 | -0.224 | 0.00554 | 0.0045 | -40.4332
-1.5 | -0.1549 | 0.00537 | 0.0047 | -28.8454
-1 | -0.0861 | 0.00524 | 0.0048 | -16.4313
-0.5 | -0.0174 | 0.00525 | 0.0047 | -3.3143
0 | 0.0507 | 0.00513 | 0.0046 | 9.883
0.5 | 0.1188 | 0.00504 | 0.0043 | 23.5714
1 | 0.1869 | 0.00496 | 0.0041 | 37.6815
1.5 | 0.255 | 0.0049 | 0.0039 | 52.0408
2 | 0.3233 | 0.00487 | 0.0037 | 66.386
2.5 | 0.3917 | 0.00483 | 0.0036 | 81.0973
3 | 0.4602 | 0.00481 | 0.0037 | 95.6757
3.5 | 0.5285 | 0.00479 | 0.004 | 110.334
4 | 0.5968 | 0.0049 | 0.0047 | 121.7959
4.5 | 0.6628 | 0.00511 | 0.0063 | 129.7065
5 | 0.7408 | 0.00561 | 0.0054 | 132.0499
5.5 | 0.8127 | 0.00611 | 0.0063 | 133.0115
6 | 0.8854 | 0.00677 | 0.0075 | 130.7829
6.5 | 0.9597 | 0.00737 | 0.009 | 130.2171
7 | 1.0356 | 0.00803 | 0.011 | 128.9664
7.5 | 1.1126 | 0.00917 | 0.0136 | 121.3304
8 | 1.1765 | 0.01336 | 0.0172 | 88.0614
8.5 | 1.1931 | 0.02225 | 0.019 | 53.6225
9 | 1.1695 | 0.03254 | 0.0136 | 35.9404
9.5 | 1.1412 | 0.04638 | 0 | 24.6054
10 | 1.1122 | 0.06058 | -0.0106 | 18.3592
10.5 | 1.0823 | 0.07364 | -0.018 | 14.6972
11 | 1.0542 | 0.08606 | -0.0245 | 12.2496
11.5 | 1.0286 | 0.09832 | -0.0309 | 10.4618
12 | 1.0067 | 0.1105 | -0.0372 | 9.1104
12.5 | 0.9882 | 0.12285 | -0.0436 | 8.044
13 | 0.9738 | 0.13522 | -0.0501 | 7.2016
13.5 | 0.9631 | 0.14762 | -0.0567 | 6.5242

## 113. Re 12M Mach 0.00 (1)
BIGFOIL.COM POLAR EXPORT
AZ2007_8_1.2_tip
AZ2007_8_1.2_tip |  |  |  | Cl Max: | 0.999 | at alpha= | 10.5 | deg
JavaFoil+Calcfoil stall+Eppler ext transition |  |  |  | L/D Max: | 104.444 | at alpha= | 8 | deg
Re: | 12000000 |  |  | Cd Min: | 0.00666 | at alpha= | 2 | deg
Mach: | 0 |  |  | Cl=0 at alpha= | -0.2069 | deg
|  |  |  | @ Cl=0.1, Cd= | 0.0067312
|  |  |  | @ Cl=0.4, Cd= | 0.0068238
|  |  |  | @ Cl=0.6, Cd= | 0.0071268
alpha (deg) | Cl | Cd | Cm | Cl/Cd
-14 | -0.432 | 0.08314 | 0.006 | -5.194
-13.5 | -0.453 | 0.07788 | 0.006 | -5.813
-13 | -0.473 | 0.07442 | 0.006 | -6.35
-12.5 | -0.494 | 0.06823 | 0.006 | -7.246
-12 | -0.516 | 0.06176 | 0.006 | -8.36
-11.5 | -0.537 | 0.05571 | 0.006 | -9.647
-11 | -0.563 | 0.0457 | 0.007 | -12.329
-10.5 | -0.612 | 0.02546 | 0.008 | -24.043
-10 | -0.69 | 0.01128 | 0.009 | -61.174
-9.5 | -0.699 | 0.01058 | 0.009 | -66.02
-9 | -0.702 | 0.01021 | 0.009 | -68.795
-8.5 | -0.701 | 0.00987 | 0.009 | -71.02
-8 | -0.693 | 0.00959 | 0.009 | -72.291
-7.5 | -0.68 | 0.00932 | 0.009 | -72.919
-7 | -0.66 | 0.00908 | 0.009 | -72.71
-6.5 | -0.634 | 0.0088 | 0.009 | -72.097
-6 | -0.603 | 0.00855 | 0.009 | -70.475
-5.5 | -0.566 | 0.00833 | 0.009 | -67.891
-5 | -0.524 | 0.0081 | 0.009 | -64.663
-4.5 | -0.478 | 0.00794 | 0.008 | -60.221
-4 | -0.429 | 0.00774 | 0.008 | -55.357
-3.5 | -0.376 | 0.00765 | 0.008 | -49.234
-3 | -0.322 | 0.00751 | 0.008 | -42.877
-2.5 | -0.266 | 0.00745 | 0.008 | -35.663
-2 | -0.209 | 0.00713 | 0.008 | -29.265
-1.5 | -0.151 | 0.00703 | 0.008 | -21.449
-1 | -0.093 | 0.00699 | 0.008 | -13.258
-0.5 | -0.034 | 0.00698 | 0.008 | -4.913
0 | 0.024 | 0.00695 | 0.007 | 3.478
0.5 | 0.083 | 0.00674 | 0.007 | 12.265
1 | 0.141 | 0.00671 | 0.007 | 21.033
1.5 | 0.2 | 0.00669 | 0.007 | 29.822
2 | 0.258 | 0.00666 | 0.007 | 38.742
2.5 | 0.316 | 0.00671 | 0.007 | 47.088
3 | 0.374 | 0.00677 | 0.007 | 55.256
3.5 | 0.432 | 0.00689 | 0.006 | 62.728
4 | 0.49 | 0.00692 | 0.006 | 70.775
4.5 | 0.547 | 0.00707 | 0.006 | 77.361
5 | 0.603 | 0.00713 | 0.006 | 84.667
5.5 | 0.658 | 0.00745 | 0.006 | 88.307
6 | 0.711 | 0.0076 | 0.006 | 93.59
6.5 | 0.762 | 0.00801 | 0.005 | 95.221
7 | 0.81 | 0.00833 | 0.005 | 97.314
7.5 | 0.854 | 0.00857 | 0.005 | 99.635
8 | 0.893 | 0.00855 | 0.005 | 104.444
8.5 | 0.926 | 0.00896 | 0.004 | 103.401
9 | 0.954 | 0.00947 | 0.004 | 100.733
9.5 | 0.976 | 0.01001 | 0.004 | 97.49
10 | 0.991 | 0.01069 | 0.004 | 92.681
10.5 | 0.999 | 0.01144 | 0.004 | 87.327
11 | 0.988 | 0.01099 | 0.003 | 89.916
11.5 | 0.974 | 0.01331 | 0.003 | 73.175
12 | 0.951 | 0.01543 | 0.003 | 61.669
12.5 | 0.921 | 0.01873 | 0.002 | 49.199
13 | 0.882 | 0.02354 | 0.002 | 37.488
13.5 | 0.833 | 0.03211 | 0.002 | 25.928
14 | 0.779 | 0.04467 | 0.002 | 17.45
14.5 | 0.733 | 0.05572 | 0.001 | 13.16
15 | 0.69 | 0.06603 | 0.001 | 10.456
15.5 | 0.648 | 0.07791 | 0.001 | 8.315

## 114. Re 12M Mach 0.00 (2)
BIGFOIL.COM POLAR EXPORT
AZ2007_8_1.2_tip
AZ2007_8_1.2_tip |  |  |  | Cl Max: | 1.5802 | at alpha= | 14 | deg
XFOIL ncrit=9 |  |  |  | L/D Max: | 132.108 | at alpha= | 8.5 | deg
Re: | 12000000 |  |  | Cd Min: | 0.04588 | at alpha= | -16 | deg
Mach: | 0 |  |  | Cl=0 at alpha= | -0.34087 | deg
|  |  |  | @ Cl=0.1, Cd= | 0.004867
|  |  |  | @ Cl=0.4, Cd= | 0.0046965
|  |  |  | @ Cl=0.6, Cd= | 0.0048775
alpha (deg) | Cl | Cd | Cm | Cl/Cd
-16 | -1.4725 | 0.04588 | -0.005 | -32.0946
-15.5 | -1.5282 | 0.03502 | -0.0074 | -43.6379
-15 | -1.525 | 0.0292 | -0.0055 | -52.226
-14.5 | -1.4997 | 0.02542 | -0.0039 | -58.9969
-14 | -1.4655 | 0.02248 | -0.0025 | -65.1913
-13.5 | -1.4265 | 0.01993 | -0.0013 | -71.5755
-13 | -1.3837 | 0.01777 | -0.0003 | -77.8672
-12.5 | -1.3379 | 0.01598 | 0.0006 | -83.7234
-12 | -1.2899 | 0.01446 | 0.0013 | -89.2047
-11.5 | -1.2401 | 0.01315 | 0.002 | -94.3042
-10.5 | -1.1408 | 0.01084 | 0.0038 | -105.2399
-10 | -1.0909 | 0.00954 | 0.0048 | -114.3501
-9.5 | -1.037 | 0.00907 | 0.0052 | -114.333
-9 | -0.9822 | 0.00869 | 0.0054 | -113.0265
-8.5 | -0.927 | 0.00836 | 0.0056 | -110.8852
-8 | -0.8714 | 0.00803 | 0.0057 | -108.5181
-7.5 | -0.8156 | 0.00772 | 0.0058 | -105.6477
-7 | -0.7596 | 0.00743 | 0.0059 | -102.2342
-6.5 | -0.7034 | 0.00715 | 0.0059 | -98.3776
-6 | -0.6472 | 0.00679 | 0.006 | -95.3166
-5.5 | -0.5908 | 0.00643 | 0.0061 | -91.8818
-5 | -0.534 | 0.00616 | 0.0061 | -86.6883
-4.5 | -0.4771 | 0.00599 | 0.006 | -79.6494
-4 | -0.4199 | 0.00584 | 0.0059 | -71.9007
-3.5 | -0.3627 | 0.0057 | 0.0058 | -63.6316
-3 | -0.3054 | 0.00557 | 0.0057 | -54.8294
-2.5 | -0.2481 | 0.00541 | 0.0056 | -45.8595
-2 | -0.1908 | 0.00526 | 0.0054 | -36.2738
-1.5 | -0.1334 | 0.00514 | 0.0053 | -25.9533
-1 | -0.0758 | 0.0051 | 0.005 | -14.8627
-0.5 | -0.0183 | 0.00506 | 0.0048 | -3.6166
0 | 0.0392 | 0.00497 | 0.0045 | 7.8873
0.5 | 0.0966 | 0.00487 | 0.0043 | 19.8357
1 | 0.154 | 0.00482 | 0.004 | 31.9502
2 | 0.2689 | 0.00478 | 0.0034 | 56.2552
2.5 | 0.3261 | 0.00473 | 0.0031 | 68.9429
3 | 0.3833 | 0.00472 | 0.0028 | 81.2076
3.5 | 0.4401 | 0.00464 | 0.0025 | 94.8491
4 | 0.4967 | 0.00468 | 0.0023 | 106.1325
4.5 | 0.5529 | 0.00475 | 0.0022 | 116.4
5 | 0.6046 | 0.00489 | 0.0033 | 123.6401
5.5 | 0.6661 | 0.00524 | 0.0019 | 127.1183
6 | 0.7227 | 0.00559 | 0.0017 | 129.2844
6.5 | 0.7791 | 0.006 | 0.0014 | 129.85
7 | 0.8353 | 0.00638 | 0.0012 | 130.9248
7.5 | 0.8913 | 0.00678 | 0.001 | 131.4602
8 | 0.9471 | 0.00719 | 0.0008 | 131.7246
8.5 | 1.0027 | 0.00759 | 0.0006 | 132.108
9 | 1.0579 | 0.00806 | 0.0004 | 131.2531
9.5 | 1.1129 | 0.00848 | 0.0002 | 131.2382
10 | 1.1674 | 0.009 | 0.0001 | 129.7111
10.5 | 1.2212 | 0.00961 | 0 | 127.076
11 | 1.2749 | 0.01017 | -0.0001 | 125.3589
11.5 | 1.3282 | 0.01073 | -0.0002 | 123.7838
12 | 1.3809 | 0.01134 | -0.0003 | 121.7725
12.5 | 1.4328 | 0.01205 | -0.0003 | 118.9046
13 | 1.4833 | 0.01294 | -0.0002 | 114.6291
13.5 | 1.5325 | 0.01397 | -0.0001 | 109.6994
14 | 1.5802 | 0.0151 | 0.0002 | 104.649

## 115. Re 12M Mach 0.10 (1)
BIGFOIL.COM POLAR EXPORT
AZ2007_8_1.2_tip
AZ2007_8_1.2_tip |  |  |  | Cl Max: | 0.992 | at alpha= | 10.5 | deg
JavaFoil+Calcfoil stall+Eppler ext transition |  |  |  | L/D Max: | 103.942 | at alpha= | 8 | deg
Re: | 12000000 |  |  | Cd Min: | 0.00666 | at alpha= | 2 | deg
Mach: | 0.1 |  |  | Cl=0 at alpha= | -0.2069 | deg
|  |  |  | @ Cl=0.1, Cd= | 0.0067414
|  |  |  | @ Cl=0.4, Cd= | 0.0068397
|  |  |  | @ Cl=0.6, Cd= | 0.08371
alpha (deg) | Cl | Cd | Cm | Cl/Cd
-13.5 | -0.41 | 0.07953 | 0.006 | -5.155
-13 | -0.433 | 0.07605 | 0.006 | -5.689
-12.5 | -0.456 | 0.07087 | 0.006 | -6.437
-12 | -0.481 | 0.06428 | 0.006 | -7.484
-11.5 | -0.504 | 0.05888 | 0.006 | -8.568
-11 | -0.53 | 0.05078 | 0.007 | -10.441
-10.5 | -0.565 | 0.03679 | 0.007 | -15.369
-10 | -0.667 | 0.01172 | 0.009 | -56.931
-9.5 | -0.68 | 0.01079 | 0.009 | -63.059
-9 | -0.688 | 0.01026 | 0.009 | -67.049
-8.5 | -0.69 | 0.00997 | 0.009 | -69.189
-8 | -0.685 | 0.00966 | 0.009 | -70.946
-7.5 | -0.675 | 0.00938 | 0.009 | -71.915
-7 | -0.657 | 0.00914 | 0.009 | -71.906
-6.5 | -0.633 | 0.00884 | 0.009 | -71.65
-6 | -0.603 | 0.0086 | 0.009 | -70.102
-5.5 | -0.567 | 0.00837 | 0.009 | -67.692
-5 | -0.525 | 0.00813 | 0.009 | -64.634
-4.5 | -0.48 | 0.00796 | 0.009 | -60.285
-4 | -0.43 | 0.00777 | 0.008 | -55.409
-3.5 | -0.378 | 0.00767 | 0.008 | -49.329
-3 | -0.324 | 0.00753 | 0.008 | -42.994
-2.5 | -0.267 | 0.00747 | 0.008 | -35.744
-2 | -0.21 | 0.00714 | 0.008 | -29.361
-1.5 | -0.152 | 0.00704 | 0.008 | -21.526
-1 | -0.093 | 0.007 | 0.008 | -13.307
-0.5 | -0.034 | 0.00699 | 0.008 | -4.933
0 | 0.024 | 0.00696 | 0.008 | 3.492
0.5 | 0.083 | 0.00675 | 0.007 | 12.314
1 | 0.142 | 0.00672 | 0.007 | 21.116
1.5 | 0.201 | 0.0067 | 0.007 | 29.948
2 | 0.259 | 0.00666 | 0.007 | 38.89
2.5 | 0.318 | 0.00673 | 0.007 | 47.226
3 | 0.376 | 0.00679 | 0.007 | 55.406
3.5 | 0.434 | 0.00691 | 0.006 | 62.884
4 | 0.492 | 0.00693 | 0.006 | 70.989
4.5 | 0.55 | 0.00708 | 0.006 | 77.602
5 | 0.606 | 0.00714 | 0.006 | 84.861
5.5 | 0.661 | 0.00748 | 0.006 | 88.458
6 | 0.714 | 0.00762 | 0.006 | 93.759
6.5 | 0.766 | 0.00803 | 0.005 | 95.366
7 | 0.814 | 0.00836 | 0.005 | 97.297
7.5 | 0.857 | 0.00861 | 0.005 | 99.513
8 | 0.895 | 0.00861 | 0.005 | 103.942
8.5 | 0.928 | 0.00907 | 0.004 | 102.268
9 | 0.954 | 0.0096 | 0.004 | 99.376
9.5 | 0.974 | 0.01013 | 0.004 | 96.075
10 | 0.986 | 0.01085 | 0.004 | 90.946
10.5 | 0.992 | 0.01165 | 0.004 | 85.148
11 | 0.975 | 0.01224 | 0.003 | 79.693
11.5 | 0.956 | 0.01387 | 0.003 | 68.907
12 | 0.928 | 0.01635 | 0.003 | 56.782
12.5 | 0.893 | 0.02024 | 0.002 | 44.141
13 | 0.846 | 0.02686 | 0.002 | 31.481
13.5 | 0.791 | 0.03698 | 0.002 | 21.387
14 | 0.736 | 0.04981 | 0.001 | 14.777
14.5 | 0.685 | 0.06312 | 0.001 | 10.848
15 | 0.641 | 0.07215 | 0.001 | 8.883
15.5 | 0.596 | 0.08371 | 0.001 | 7.124

## 116. Re 12M Mach 0.10 (2)
BIGFOIL.COM POLAR EXPORT
AZ2007_8_1.2_tip
AZ2007_8_1.2_tip |  |  |  | Cl Max: | 1.8364 | at alpha= | 18 | deg
XFOIL ncrit=9 |  |  |  | L/D Max: | 131.796 | at alpha= | 8 | deg
Re: | 12000000 |  |  | Cd Min: | 0.154 | at alpha= | -15.5 | deg
Mach: | 0.1 |  |  | Cl=0 at alpha= | -0.3417 | deg
|  |  |  | @ Cl=0.1, Cd= | 0.0048782
|  |  |  | @ Cl=0.4, Cd= | 0.0047075
|  |  |  | @ Cl=0.6, Cd= | 0.0048769
alpha (deg) | Cl | Cd | Cm | Cl/Cd
-15.5 | -0.9568 | 0.154 | 0.0692 | -6.213
-15 | -1.0399 | 0.12518 | 0.0537 | -8.3072
-14.5 | -1.3789 | 0.04355 | -0.007 | -31.6625
-14 | -1.4117 | 0.03422 | -0.0065 | -41.2537
-13.5 | -1.4055 | 0.02719 | -0.0051 | -51.6918
-13 | -1.3783 | 0.02248 | -0.0035 | -61.3123
-12.5 | -1.3401 | 0.01919 | -0.0022 | -69.8332
-12 | -1.2961 | 0.01667 | -0.001 | -77.7504
-11.5 | -1.2484 | 0.01471 | -0.0001 | -84.8674
-11 | -1.1983 | 0.0131 | 0.0008 | -91.4733
-10.5 | -1.1504 | 0.01162 | 0.0023 | -99.0017
-10 | -1.0999 | 0.01027 | 0.0034 | -107.0983
-9.5 | -1.0465 | 0.00928 | 0.0042 | -112.7694
-9 | -0.9911 | 0.00883 | 0.0045 | -112.2424
-8.5 | -0.935 | 0.00846 | 0.0048 | -110.5201
-8 | -0.8787 | 0.00811 | 0.0051 | -108.3477
-7.5 | -0.8222 | 0.0078 | 0.0053 | -105.4103
-7 | -0.7655 | 0.0075 | 0.0054 | -102.0667
-6.5 | -0.7087 | 0.0072 | 0.0056 | -98.4306
-6 | -0.6519 | 0.00686 | 0.0057 | -95.0292
-5.5 | -0.595 | 0.00647 | 0.0058 | -91.9629
-5 | -0.5377 | 0.00619 | 0.0059 | -86.8659
-4 | -0.4226 | 0.00586 | 0.0058 | -72.116
-3.5 | -0.365 | 0.00571 | 0.0058 | -63.9229
-3 | -0.3072 | 0.00558 | 0.0057 | -55.0538
-2.5 | -0.2496 | 0.00541 | 0.0056 | -46.1368
-2 | -0.1919 | 0.00526 | 0.0054 | -36.4829
-1.5 | -0.1341 | 0.00515 | 0.0053 | -26.0388
-1 | -0.0762 | 0.0051 | 0.005 | -14.9412
-0.5 | -0.0183 | 0.00506 | 0.0048 | -3.6166
0 | 0.0395 | 0.00497 | 0.0046 | 7.9477
0.5 | 0.0973 | 0.00488 | 0.0043 | 19.9385
2.5 | 0.3282 | 0.00473 | 0.0031 | 69.3869
3 | 0.3857 | 0.00473 | 0.0028 | 81.5433
3.5 | 0.4429 | 0.00464 | 0.0025 | 95.4526
4 | 0.4999 | 0.00468 | 0.0023 | 106.8162
4.5 | 0.5564 | 0.00476 | 0.0023 | 116.8908
5 | 0.6086 | 0.0049 | 0.0033 | 124.2041
5.5 | 0.6706 | 0.00525 | 0.002 | 127.7333
6 | 0.7276 | 0.00562 | 0.0018 | 129.4662
6.5 | 0.7845 | 0.00603 | 0.0016 | 130.0995
7 | 0.8412 | 0.00642 | 0.0014 | 131.028
7.5 | 0.8978 | 0.00682 | 0.0012 | 131.6422
8 | 0.9542 | 0.00724 | 0.0011 | 131.7956
8.5 | 1.0103 | 0.00767 | 0.001 | 131.721
9 | 1.0662 | 0.00813 | 0.0009 | 131.1439
9.5 | 1.1219 | 0.00857 | 0.0008 | 130.9102
10 | 1.177 | 0.00914 | 0.0007 | 128.7746
11 | 1.2861 | 0.01032 | 0.0007 | 124.6221
11.5 | 1.3402 | 0.01092 | 0.0007 | 122.7289
12 | 1.3936 | 0.0116 | 0.0008 | 120.1379
12.5 | 1.4458 | 0.01245 | 0.0009 | 116.1285
13 | 1.4967 | 0.01346 | 0.0012 | 111.1961
13.5 | 1.5461 | 0.01459 | 0.0016 | 105.9698
14 | 1.5944 | 0.01575 | 0.002 | 101.2317
14.5 | 1.6418 | 0.01688 | 0.0025 | 97.263
15 | 1.6872 | 0.01812 | 0.0032 | 93.1126
15.5 | 1.7305 | 0.01944 | 0.004 | 89.0175
16 | 1.7707 | 0.02091 | 0.005 | 84.682
16.5 | 1.8062 | 0.0226 | 0.0062 | 79.9204
17 | 1.8289 | 0.0248 | 0.0083 | 73.746
17.5 | 1.8346 | 0.02838 | 0.0096 | 64.6441
18 | 1.8364 | 0.0335 | 0.0087 | 54.8179
18.5 | 1.8274 | 0.04077 | 0.0057 | 44.8222
19 | 1.7985 | 0.05149 | 0.0003 | 34.9291
19.5 | 1.7458 | 0.0662 | -0.0073 | 26.3716
20 | 1.6483 | 0.0888 | -0.0193 | 18.5619

## 117. Re 12M Mach 0.25 (1)
BIGFOIL.COM POLAR EXPORT
AZ2007_8_1.2_tip
AZ2007_8_1.2_tip |  |  |  | Cl Max: | 0.951 | at alpha= | 9.5 | deg
JavaFoil+Calcfoil stall+Eppler ext transition |  |  |  | L/D Max: | 100.164 | at alpha= | 8 | deg
Re: | 12000000 |  |  | Cd Min: | 0.0067 | at alpha= | 2 | deg
Mach: | 0.25 |  |  | Cl=0 at alpha= | -0.20833 | deg
|  |  |  | @ Cl=0.1, Cd= | 0.0067802
|  |  |  | @ Cl=0.4, Cd= | 0.09638
|  |  |  | @ Cl=0.6, Cd= | 0.09638
alpha (deg) | Cl | Cd | Cm | Cl/Cd
-12 | -0.127 | 0.07304 | 0.006 | -1.737
-11.5 | -0.213 | 0.0679 | 0.006 | -3.143
-11 | -0.277 | 0.06287 | 0.006 | -4.403
-10.5 | -0.333 | 0.05736 | 0.006 | -5.813
-10 | -0.39 | 0.04683 | 0.007 | -8.332
-9.5 | -0.446 | 0.03544 | 0.007 | -12.595
-9 | -0.56 | 0.01129 | 0.009 | -49.565
-8.5 | -0.593 | 0.01041 | 0.009 | -56.981
-8 | -0.616 | 0.00997 | 0.009 | -61.84
-7.5 | -0.628 | 0.00974 | 0.009 | -64.521
-7 | -0.629 | 0.00945 | 0.009 | -66.53
-6.5 | -0.618 | 0.00915 | 0.009 | -67.619
-6 | -0.598 | 0.00886 | 0.009 | -67.526
-5.5 | -0.569 | 0.00858 | 0.009 | -66.307
-5 | -0.532 | 0.00831 | 0.009 | -63.98
-4.5 | -0.488 | 0.00812 | 0.009 | -60.175
-4 | -0.44 | 0.00789 | 0.009 | -55.73
-3.5 | -0.387 | 0.00776 | 0.009 | -49.942
-3 | -0.332 | 0.00761 | 0.008 | -43.642
-2.5 | -0.274 | 0.00754 | 0.008 | -36.353
-2 | -0.215 | 0.0072 | 0.008 | -29.896
-1.5 | -0.156 | 0.0071 | 0.008 | -21.932
-1 | -0.096 | 0.00706 | 0.008 | -13.558
-0.5 | -0.035 | 0.00703 | 0.008 | -5.037
0 | 0.025 | 0.007 | 0.008 | 3.564
0.5 | 0.085 | 0.00679 | 0.008 | 12.571
1 | 0.146 | 0.00675 | 0.007 | 21.6
1.5 | 0.206 | 0.00675 | 0.007 | 30.518
2 | 0.266 | 0.0067 | 0.007 | 39.715
2.5 | 0.326 | 0.0068 | 0.007 | 48.034
3 | 0.386 | 0.00686 | 0.007 | 56.286
3.5 | 0.446 | 0.00699 | 0.007 | 63.808
4 | 0.506 | 0.00703 | 0.006 | 71.934
4.5 | 0.565 | 0.0072 | 0.006 | 78.416
5 | 0.622 | 0.00728 | 0.006 | 85.517
5.5 | 0.678 | 0.00762 | 0.006 | 88.982
6 | 0.732 | 0.0078 | 0.006 | 93.848
6.5 | 0.783 | 0.00827 | 0.005 | 94.698
7 | 0.831 | 0.00864 | 0.005 | 96.162
7.5 | 0.871 | 0.00898 | 0.005 | 96.982
8 | 0.905 | 0.00903 | 0.005 | 100.164
8.5 | 0.93 | 0.00955 | 0.005 | 97.378
9 | 0.946 | 0.01023 | 0.004 | 92.439
9.5 | 0.951 | 0.01102 | 0.004 | 86.298
10 | 0.936 | 0.01112 | 0.004 | 84.201
10.5 | 0.907 | 0.01295 | 0.004 | 70.045
11 | 0.863 | 0.01536 | 0.003 | 56.197
11.5 | 0.805 | 0.01956 | 0.003 | 41.173
12 | 0.737 | 0.02594 | 0.003 | 28.418
12.5 | 0.659 | 0.03616 | 0.002 | 18.232
13 | 0.568 | 0.05215 | 0.002 | 10.884
13.5 | 0.476 | 0.06907 | 0.002 | 6.889
14 | 0.388 | 0.08087 | 0.001 | 4.798
14.5 | 0.295 | 0.09638 | 0.001 | 3.056

## 118. Re 12M Mach 0.25 (2)
BIGFOIL.COM POLAR EXPORT
AZ2007_8_1.2_tip
AZ2007_8_1.2_tip |  |  |  | Cl Max: | 1.638 | at alpha= | 14 | deg
XFOIL ncrit=9 |  |  |  | L/D Max: | 131.321 | at alpha= | 8 | deg
Re: | 12000000 |  |  | Cd Min: | 0.1869 | at alpha= | 19 | deg
Mach: | 0.25 |  |  | Cl=0 at alpha= | -0.34731 | deg
|  |  |  | @ Cl=0.1, Cd= | 0.0048918
|  |  |  | @ Cl=0.4, Cd= | 0.0047685
|  |  |  | @ Cl=0.6, Cd= | 0.0049082
alpha (deg) | Cl | Cd | Cm | Cl/Cd
-14 | -0.7871 | 0.18279 | 0.0829 | -4.306
-13.5 | -0.8926 | 0.13878 | 0.0626 | -6.4318
-13 | -0.9454 | 0.11787 | 0.0512 | -8.0207
-12.5 | -0.9975 | 0.09911 | 0.0399 | -10.0646
-12 | -1.0494 | 0.08103 | 0.0272 | -12.9508
-11.5 | -1.08 | 0.06132 | 0.0041 | -17.6125
-11 | -1.128 | 0.04286 | -0.0061 | -26.3182
-10 | -1.1397 | 0.01721 | -0.0051 | -66.2231
-9.5 | -1.0944 | 0.01298 | -0.0029 | -84.3143
-9 | -1.0391 | 0.01087 | -0.0013 | -95.5934
-8.5 | -0.9804 | 0.00963 | 0.0001 | -101.8069
-8 | -0.9203 | 0.00886 | 0.0012 | -103.8713
-7.5 | -0.8597 | 0.00833 | 0.0021 | -103.2053
-7 | -0.7991 | 0.00792 | 0.0028 | -100.8965
-6.5 | -0.7385 | 0.00756 | 0.0034 | -97.6852
-6 | -0.6782 | 0.00721 | 0.0039 | -94.0638
-5.5 | -0.6182 | 0.00674 | 0.0044 | -91.7211
-5 | -0.5581 | 0.00637 | 0.0048 | -87.6138
-4.5 | -0.4979 | 0.0061 | 0.0051 | -81.623
-3.5 | -0.3775 | 0.00577 | 0.0053 | -65.4246
-3 | -0.3175 | 0.00563 | 0.0054 | -56.3943
-2.5 | -0.2576 | 0.00547 | 0.0054 | -47.0932
-2 | -0.1978 | 0.00528 | 0.0053 | -37.4621
-1.5 | -0.138 | 0.00516 | 0.0052 | -26.7442
-1 | -0.0781 | 0.0051 | 0.005 | -15.3137
-0.5 | -0.0182 | 0.00508 | 0.0048 | -3.5827
0 | 0.0414 | 0.00499 | 0.0046 | 8.2966
0.5 | 0.1011 | 0.00489 | 0.0043 | 20.6748
1 | 0.1607 | 0.00483 | 0.004 | 33.2712
2 | 0.2801 | 0.0048 | 0.0035 | 58.3542
2.5 | 0.3396 | 0.00476 | 0.0032 | 71.3445
3 | 0.3992 | 0.00477 | 0.0029 | 83.6897
3.5 | 0.4584 | 0.00466 | 0.0027 | 98.3691
4 | 0.5176 | 0.00471 | 0.0026 | 109.8938
4.5 | 0.5762 | 0.00483 | 0.0027 | 119.2961
5 | 0.631 | 0.00501 | 0.0038 | 125.9481
5.5 | 0.6956 | 0.00535 | 0.0026 | 130.0187
6 | 0.7553 | 0.00579 | 0.0026 | 130.4491
6.5 | 0.8149 | 0.00622 | 0.0026 | 131.0129
7 | 0.8746 | 0.00667 | 0.0027 | 131.1244
7.5 | 0.9343 | 0.00712 | 0.0028 | 131.2219
8 | 0.9941 | 0.00757 | 0.003 | 131.321
8.5 | 1.0538 | 0.00807 | 0.0033 | 130.5824
9 | 1.1135 | 0.00858 | 0.0036 | 129.7786
9.5 | 1.1728 | 0.00924 | 0.0041 | 126.9264
10 | 1.232 | 0.00991 | 0.0046 | 124.3189
10.5 | 1.2912 | 0.01061 | 0.0052 | 121.6965
11 | 1.3498 | 0.01144 | 0.0058 | 117.9895
11.5 | 1.4075 | 0.01246 | 0.0067 | 112.9615
12 | 1.4635 | 0.01374 | 0.0077 | 106.5138
12.5 | 1.5158 | 0.01554 | 0.009 | 97.5418
13 | 1.5646 | 0.01763 | 0.0105 | 88.7465
13.5 | 1.6085 | 0.02006 | 0.0122 | 80.1844
14 | 1.638 | 0.02359 | 0.0143 | 69.4362
14.5 | 1.6334 | 0.02892 | 0.016 | 56.4799
15 | 1.6111 | 0.03791 | 0.0119 | 42.498
15.5 | 1.577 | 0.05065 | 0.0034 | 31.1352
16 | 1.5324 | 0.06546 | -0.0057 | 23.4097
16.5 | 1.4798 | 0.0814 | -0.0145 | 18.1794
17 | 1.4203 | 0.09845 | -0.0235 | 14.4266
17.5 | 1.3485 | 0.11817 | -0.0344 | 11.4115
18 | 1.2735 | 0.13974 | -0.0467 | 9.1134
18.5 | 1.1982 | 0.16367 | -0.0614 | 7.3208
19 | 1.1398 | 0.1869 | -0.0761 | 6.0984

## 119. Re 12M Mach 0.50 (1)
BIGFOIL.COM POLAR EXPORT
AZ2007_8_1.2_tip
AZ2007_8_1.2_tip |  |  |  | Cl Max: | 1.085 | at alpha= | 20 | deg
JavaFoil+Calcfoil stall+Eppler ext transition |  |  |  | L/D Max: | 89.36 | at alpha= | 6 | deg
Re: | 12000000 |  |  | Cd Min: | 0.00694 | at alpha= | 2 | deg
Mach: | 0.5 |  |  | Cl=0 at alpha= | -0.20588 | deg
|  |  |  | @ Cl=0.1, Cd= | 0.0070071
|  |  |  | @ Cl=0.4, Cd= | 0.0071218
|  |  |  | @ Cl=0.6, Cd= | 0.0075895
alpha (deg) | Cl | Cd | Cm | Cl/Cd
-20 | -1.06 | 0.16139 | 0.006 | -6.567
-19.5 | -1.033 | 0.15682 | 0.006 | -6.586
-19 | -1.008 | 0.14664 | 0.006 | -6.877
-18.5 | -0.985 | 0.13295 | 0.006 | -7.412
-18 | -0.959 | 0.12752 | 0.006 | -7.518
-17.5 | -0.93 | 0.12405 | 0.006 | -7.498
-17 | -0.903 | 0.12004 | 0.006 | -7.519
-16.5 | -0.875 | 0.11578 | 0.006 | -7.559
-16 | -0.85 | 0.12072 | 0.006 | -7.043
-15.5 | -0.826 | 0.10825 | 0.006 | -7.634
-15 | -0.799 | 0.10344 | 0.006 | -7.729
-14.5 | -0.771 | 0.10104 | 0.006 | -7.632
-14 | -0.743 | 0.09716 | 0.006 | -7.652
-13.5 | -0.717 | 0.08999 | 0.006 | -7.971
-13 | -0.69 | 0.09736 | 0.006 | -7.089
-12.5 | -0.665 | 0.08761 | 0.006 | -7.588
-12 | -0.637 | 0.08378 | 0.006 | -7.608
-11.5 | -0.61 | 0.07943 | 0.006 | -7.679
-11 | -0.584 | 0.07306 | 0.006 | -7.99
-10.5 | -0.558 | 0.06617 | 0.006 | -8.438
-10 | -0.528 | 0.07356 | 0.005 | -7.184
-9.5 | -0.502 | 0.06698 | 0.005 | -7.497
-9 | -0.477 | 0.05932 | 0.006 | -8.04
-8.5 | -0.452 | 0.05302 | 0.006 | -8.531
-8 | -0.429 | 0.04624 | 0.007 | -9.282
-7.5 | -0.489 | 0.01128 | 0.01 | -43.314
-7 | -0.369 | 0.04713 | 0.005 | -7.829
-6.5 | -0.379 | 0.02037 | 0.009 | -18.603
-6 | -0.389 | 0.0098 | 0.01 | -39.658
-5.5 | -0.355 | 0.00932 | 0.01 | -38.127
-5 | -0.322 | 0.0092 | 0.01 | -34.982
-4.5 | -0.478 | 0.00898 | 0.01 | -53.168
-4 | -0.465 | 0.00855 | 0.01 | -54.416
-3.5 | -0.422 | 0.00827 | 0.01 | -51.037
-3 | -0.367 | 0.00801 | 0.009 | -45.782
-2.5 | -0.305 | 0.00789 | 0.009 | -38.65
-2 | -0.24 | 0.00771 | 0.009 | -31.122
-1.5 | -0.174 | 0.00737 | 0.009 | -23.578
-1 | -0.107 | 0.00729 | 0.009 | -14.66
-0.5 | -0.04 | 0.00725 | 0.009 | -5.457
0 | 0.028 | 0.00722 | 0.009 | 3.866
0.5 | 0.095 | 0.00701 | 0.009 | 13.618
1 | 0.163 | 0.00697 | 0.008 | 23.359
1.5 | 0.23 | 0.00696 | 0.008 | 33.1
2 | 0.298 | 0.00694 | 0.008 | 42.89
2.5 | 0.365 | 0.00708 | 0.008 | 51.476
3 | 0.432 | 0.00716 | 0.008 | 60.255
3.5 | 0.498 | 0.00737 | 0.007 | 67.577
4 | 0.564 | 0.00744 | 0.007 | 75.823
4.5 | 0.629 | 0.00771 | 0.007 | 81.596
5 | 0.692 | 0.00803 | 0.007 | 86.231
5.5 | 0.751 | 0.00849 | 0.007 | 88.377
6 | 0.803 | 0.00899 | 0.006 | 89.36
6.5 | 0.845 | 0.00969 | 0.006 | 87.244
7 | 0.867 | 0.01037 | 0.006 | 83.578
7.5 | 0.826 | 0.01121 | 0.006 | 73.661
8 | 0.541 | 0.01179 | 0.005 | 45.912
8.5 | 0.554 | 0.01626 | 0.005 | 34.096
9 | 0.588 | 0.01605 | 0.005 | 36.652
9.5 | 0.589 | 0.02673 | 0.004 | 22.033
10 | 0.561 | 0.06139 | 0.003 | 9.136
10.5 | 0.577 | 0.07584 | 0.002 | 7.613
11 | 0.612 | 0.06894 | 0.002 | 8.881
11.5 | 0.634 | 0.0783 | 0.002 | 8.103
12 | 0.664 | 0.08092 | 0.002 | 8.206
12.5 | 0.692 | 0.07873 | 0.002 | 8.788
13 | 0.715 | 0.08662 | 0.002 | 8.26
13.5 | 0.749 | 0.08698 | 0.002 | 8.608
14 | 0.775 | 0.0937 | 0.001 | 8.268
14.5 | 0.791 | 0.10123 | 0.001 | 7.81
15 | 0.823 | 0.10196 | 0.001 | 8.072
15.5 | 0.856 | 0.10182 | 0.001 | 8.411
16 | 0.883 | 0.10765 | 0.001 | 8.206
16.5 | 0.9 | 0.11914 | 0 | 7.551
17 | 0.929 | 0.12247 | 0 | 7.586
17.5 | 0.959 | 0.12566 | 0 | 7.628
18 | 0.986 | 0.13064 | 0 | 7.549
18.5 | 1.005 | 0.14966 | -0.001 | 6.713
19 | 1.03 | 0.15766 | -0.001 | 6.534
19.5 | 1.058 | 0.16099 | -0.001 | 6.573
20 | 1.085 | 0.1725 | -0.001 | 6.287

## 120. Re 12M Mach 0.50 (2)
BIGFOIL.COM POLAR EXPORT
AZ2007_8_1.2_tip
AZ2007_8_1.2_tip |  |  |  | Cl Max: | 1.1978 | at alpha= | 8.5 | deg
XFOIL ncrit=9 |  |  |  | L/D Max: | 136.147 | at alpha= | 5.5 | deg
Re: | 12000000 |  |  | Cd Min: | 0.17304 | at alpha= | -12.5 | deg
Mach: | 0.5 |  |  | Cl=0 at alpha= | -0.36969 | deg
|  |  |  | @ Cl=0.1, Cd= | 0.00502
|  |  |  | @ Cl=0.4, Cd= | 0.0048547
|  |  |  | @ Cl=0.6, Cd= | 0.0049419
alpha (deg) | Cl | Cd | Cm | Cl/Cd
-12.5 | -0.7648 | 0.17304 | 0.0823 | -4.4198
-12 | -0.7479 | 0.16486 | 0.0785 | -4.5366
-11.5 | -0.7328 | 0.15655 | 0.0747 | -4.6809
-10.5 | -0.7116 | 0.1383 | 0.0672 | -5.1453
-10 | -0.7076 | 0.12919 | 0.0642 | -5.4772
-9.5 | -0.7037 | 0.11922 | 0.0599 | -5.9025
-9 | -0.701 | 0.10938 | 0.0554 | -6.4088
-8.5 | -0.7032 | 0.09886 | 0.0503 | -7.1131
-8 | -0.708 | 0.08829 | 0.0445 | -8.019
-7.5 | -0.7155 | 0.07758 | 0.0376 | -9.2227
-7 | -0.7244 | 0.06635 | 0.0261 | -10.9179
-6.5 | -0.7166 | 0.05124 | 0.0076 | -13.9852
-6 | -0.7051 | 0.03642 | -0.002 | -19.3602
-5.5 | -0.6866 | 0.02159 | -0.0052 | -31.8018
-5 | -0.6481 | 0.01068 | -0.0035 | -60.6835
-4.5 | -0.5809 | 0.00748 | -0.0007 | -77.6604
-4 | -0.5085 | 0.00648 | 0.0013 | -78.4722
-3.5 | -0.4361 | 0.00607 | 0.0026 | -71.8451
-3 | -0.3646 | 0.00585 | 0.0035 | -62.3248
-2 | -0.2244 | 0.00545 | 0.0045 | -41.1743
-1.5 | -0.1553 | 0.00527 | 0.0048 | -29.4687
-1 | -0.0865 | 0.00518 | 0.0048 | -16.6988
-0.5 | -0.0178 | 0.00516 | 0.0047 | -3.4496
0 | 0.0505 | 0.0051 | 0.0046 | 9.902
0.5 | 0.1186 | 0.00499 | 0.0044 | 23.7675
1 | 0.1867 | 0.00493 | 0.0042 | 37.8702
2 | 0.3235 | 0.00489 | 0.0038 | 66.1554
2.5 | 0.392 | 0.00485 | 0.0037 | 80.8247
3 | 0.4608 | 0.00489 | 0.0037 | 94.2331
3.5 | 0.5296 | 0.00482 | 0.0039 | 109.8755
4 | 0.5991 | 0.00494 | 0.0042 | 121.2753
4.5 | 0.6668 | 0.00508 | 0.0053 | 131.2598
5 | 0.7355 | 0.00546 | 0.0066 | 134.707
5.5 | 0.8128 | 0.00597 | 0.0064 | 136.1474
6 | 0.8858 | 0.00656 | 0.0076 | 135.0305
6.5 | 0.9603 | 0.00714 | 0.0091 | 134.4958
7 | 1.0366 | 0.00774 | 0.011 | 133.9276
8 | 1.18 | 0.01277 | 0.0172 | 92.4041
8.5 | 1.1978 | 0.02172 | 0.0191 | 55.1473
9 | 1.1753 | 0.03191 | 0.0143 | 36.8317
9.5 | 1.147 | 0.04562 | 0.0007 | 25.1425
10 | 1.1182 | 0.05984 | -0.0101 | 18.6865
10.5 | 1.0887 | 0.07292 | -0.0176 | 14.9301
11 | 1.0607 | 0.08529 | -0.024 | 12.4364
11.5 | 1.0354 | 0.09747 | -0.0303 | 10.6228
12 | 1.0136 | 0.10956 | -0.0365 | 9.2516
12.5 | 0.9955 | 0.12177 | -0.0429 | 8.1752
13 | 0.9813 | 0.13397 | -0.0492 | 7.3248
13.5 | 0.9708 | 0.14619 | -0.0557 | 6.6407

## 121. Re 14M Mach 0.00 (1)
BIGFOIL.COM POLAR EXPORT
AZ2007_8_1.2_tip
AZ2007_8_1.2_tip |  |  |  | Cl Max: | 0.999 | at alpha= | 10.5 | deg
JavaFoil+Calcfoil stall+Eppler ext transition |  |  |  | L/D Max: | 103.667 | at alpha= | 9 | deg
Re: | 14000000 |  |  | Cd Min: | 0.00664 | at alpha= | 1 | deg
Mach: | 0 |  |  | Cl=0 at alpha= | -0.2069 | deg
|  |  |  | @ Cl=0.1, Cd= | 0.0066683
|  |  |  | @ Cl=0.4, Cd= | 0.0068169
|  |  |  | @ Cl=0.6, Cd= | 0.007183
alpha (deg) | Cl | Cd | Cm | Cl/Cd
-14 | -0.432 | 0.08269 | 0.006 | -5.225
-13.5 | -0.453 | 0.07707 | 0.006 | -5.881
-13 | -0.473 | 0.07394 | 0.006 | -6.394
-12.5 | -0.495 | 0.06758 | 0.006 | -7.323
-12 | -0.516 | 0.06166 | 0.006 | -8.374
-11.5 | -0.543 | 0.05104 | 0.007 | -10.641
-11 | -0.577 | 0.03727 | 0.007 | -15.471
-10.5 | -0.651 | 0.01401 | 0.009 | -46.484
-10 | -0.69 | 0.01092 | 0.009 | -63.179
-9.5 | -0.699 | 0.01042 | 0.009 | -67.054
-9 | -0.702 | 0.01004 | 0.009 | -69.972
-8.5 | -0.701 | 0.00969 | 0.009 | -72.325
-8 | -0.693 | 0.00951 | 0.009 | -72.902
-7.5 | -0.68 | 0.00914 | 0.009 | -74.353
-7 | -0.66 | 0.00894 | 0.009 | -73.852
-6.5 | -0.634 | 0.00867 | 0.009 | -73.135
-6 | -0.603 | 0.00843 | 0.009 | -71.532
-5.5 | -0.566 | 0.00821 | 0.009 | -68.907
-5 | -0.524 | 0.00803 | 0.009 | -65.254
-4.5 | -0.478 | 0.0078 | 0.008 | -61.312
-4 | -0.429 | 0.00768 | 0.008 | -55.832
-3.5 | -0.376 | 0.00752 | 0.008 | -50.038
-3 | -0.322 | 0.00746 | 0.008 | -43.157
-2.5 | -0.266 | 0.00734 | 0.008 | -36.234
-2 | -0.209 | 0.00708 | 0.008 | -29.444
-1.5 | -0.151 | 0.00697 | 0.008 | -21.65
-1 | -0.093 | 0.00694 | 0.008 | -13.345
-0.5 | -0.034 | 0.00689 | 0.008 | -4.979
0 | 0.024 | 0.00695 | 0.007 | 3.479
0.5 | 0.083 | 0.00668 | 0.007 | 12.373
1 | 0.141 | 0.00664 | 0.007 | 21.253
1.5 | 0.2 | 0.00671 | 0.007 | 29.754
2 | 0.258 | 0.00665 | 0.007 | 38.792
2.5 | 0.316 | 0.00674 | 0.007 | 46.881
3 | 0.374 | 0.00679 | 0.007 | 55.125
3.5 | 0.432 | 0.00685 | 0.006 | 63.043
4 | 0.49 | 0.007 | 0.006 | 69.998
4.5 | 0.547 | 0.00706 | 0.006 | 77.51
5 | 0.603 | 0.00719 | 0.006 | 83.895
5.5 | 0.658 | 0.00738 | 0.006 | 89.208
6 | 0.711 | 0.00766 | 0.006 | 92.809
6.5 | 0.762 | 0.00806 | 0.005 | 94.563
7 | 0.81 | 0.00832 | 0.005 | 97.397
7.5 | 0.854 | 0.00851 | 0.005 | 100.276
8 | 0.893 | 0.00885 | 0.005 | 100.838
8.5 | 0.926 | 0.00917 | 0.004 | 101.053
9 | 0.954 | 0.0092 | 0.004 | 103.667
9.5 | 0.976 | 0.00975 | 0.004 | 100.025
10 | 0.991 | 0.01037 | 0.004 | 95.576
10.5 | 0.999 | 0.01111 | 0.004 | 89.943
11 | 0.991 | 0.01105 | 0.003 | 89.754
11.5 | 0.976 | 0.01278 | 0.003 | 76.38
12 | 0.955 | 0.01467 | 0.003 | 65.066
12.5 | 0.926 | 0.01751 | 0.002 | 52.895
13 | 0.886 | 0.02233 | 0.002 | 39.653
13.5 | 0.838 | 0.0295 | 0.002 | 28.419
14 | 0.786 | 0.04103 | 0.002 | 19.145
14.5 | 0.739 | 0.05142 | 0.001 | 14.373
15 | 0.693 | 0.06339 | 0.001 | 10.934
15.5 | 0.649 | 0.07645 | 0.001 | 8.489

## 122. Re 14M Mach 0.00 (2)
BIGFOIL.COM POLAR EXPORT
AZ2007_8_1.2_tip
AZ2007_8_1.2_tip |  |  |  | Cl Max: | 1.889 | at alpha= | 18.5 | deg
XFOIL ncrit=9 |  |  |  | L/D Max: | 135.371 | at alpha= | 8 | deg
Re: | 14000000 |  |  | Cd Min: | 0.05365 | at alpha= | 20 | deg
Mach: | 0 |  |  | Cl=0 at alpha= | -0.33913 | deg
|  |  |  | @ Cl=0.1, Cd= | 0.0048682
|  |  |  | @ Cl=0.4, Cd= | 0.0047668
|  |  |  | @ Cl=0.6, Cd= | 0.0049458
alpha (deg) | Cl | Cd | Cm | Cl/Cd
-17 | -1.6438 | 0.03606 | -0.0126 | -45.5851
-16.5 | -1.6533 | 0.03135 | -0.0088 | -52.7368
-16 | -1.6337 | 0.02786 | -0.0068 | -58.6396
-15.5 | -1.6048 | 0.02495 | -0.005 | -64.3206
-15 | -1.5704 | 0.02236 | -0.0035 | -70.2326
-14.5 | -1.5308 | 0.02025 | -0.0022 | -75.5951
-14 | -1.4878 | 0.01843 | -0.0012 | -80.7271
-13.5 | -1.4426 | 0.0168 | -0.0002 | -85.869
-13 | -1.3954 | 0.01535 | 0.0006 | -90.9055
-12.5 | -1.3466 | 0.01408 | 0.0013 | -95.6392
-12 | -1.2965 | 0.01296 | 0.0019 | -100.0386
-11.5 | -1.2452 | 0.01196 | 0.0025 | -104.1137
-9.5 | -1.0384 | 0.00879 | 0.0053 | -118.1342
-9 | -0.9835 | 0.00841 | 0.0055 | -116.9441
-8.5 | -0.9281 | 0.00806 | 0.0057 | -115.1489
-8 | -0.8725 | 0.00774 | 0.0058 | -112.7261
-7.5 | -0.8166 | 0.00745 | 0.0059 | -109.6107
-7 | -0.7606 | 0.00716 | 0.006 | -106.2291
-6.5 | -0.7043 | 0.00689 | 0.006 | -102.2206
-6 | -0.6479 | 0.00663 | 0.0061 | -97.7225
-5.5 | -0.5913 | 0.00635 | 0.0061 | -93.1181
-5 | -0.5345 | 0.00607 | 0.0061 | -88.056
-4.5 | -0.4775 | 0.00588 | 0.006 | -81.2075
-3.5 | -0.3631 | 0.00561 | 0.0058 | -64.7237
-3 | -0.3057 | 0.00548 | 0.0057 | -55.7847
-2.5 | -0.2484 | 0.00534 | 0.0056 | -46.5169
-2 | -0.1911 | 0.00518 | 0.0055 | -36.8919
-1.5 | -0.1336 | 0.00508 | 0.0053 | -26.2992
-1 | -0.0761 | 0.00503 | 0.005 | -15.1292
-0.5 | -0.0185 | 0.00501 | 0.0048 | -3.6926
0.5 | 0.0965 | 0.00487 | 0.0043 | 19.8152
1.5 | 0.2115 | 0.00481 | 0.0037 | 43.9709
2 | 0.2689 | 0.00478 | 0.0034 | 56.2552
2.5 | 0.3262 | 0.00474 | 0.0031 | 68.8186
3 | 0.3835 | 0.00479 | 0.0028 | 80.0626
3.5 | 0.4405 | 0.00471 | 0.0025 | 93.5244
4 | 0.4973 | 0.00472 | 0.0022 | 105.3602
4.5 | 0.554 | 0.00483 | 0.002 | 114.6998
5 | 0.6096 | 0.00497 | 0.002 | 122.6559
5.5 | 0.6623 | 0.0051 | 0.0028 | 129.8627
6 | 0.7228 | 0.00549 | 0.0017 | 131.6576
6.5 | 0.7793 | 0.00585 | 0.0014 | 133.2137
7 | 0.8355 | 0.00624 | 0.0012 | 133.8942
7.5 | 0.8916 | 0.00661 | 0.001 | 134.8865
8 | 0.9476 | 0.007 | 0.0008 | 135.3714
8.5 | 1.0031 | 0.00741 | 0.0006 | 135.3711
9 | 1.0585 | 0.00783 | 0.0004 | 135.1852
9.5 | 1.1136 | 0.00824 | 0.0002 | 135.1456
10 | 1.1681 | 0.00878 | 0.0001 | 133.041
10.5 | 1.2222 | 0.00933 | -0.0001 | 130.9968
11 | 1.2762 | 0.00984 | -0.0002 | 129.6951
11.5 | 1.3296 | 0.01038 | -0.0003 | 128.0925
12 | 1.3825 | 0.01099 | -0.0004 | 125.7962
12.5 | 1.4344 | 0.01172 | -0.0004 | 122.3891
13 | 1.4849 | 0.01267 | -0.0003 | 117.1981
14 | 1.5837 | 0.0145 | 0 | 109.2207
14.5 | 1.6316 | 0.01544 | 0.0003 | 105.6736
15 | 1.6783 | 0.01645 | 0.0006 | 102.0243
15.5 | 1.7234 | 0.01751 | 0.0011 | 98.4238
16 | 1.7664 | 0.01868 | 0.0017 | 94.561
16.5 | 1.8065 | 0.02001 | 0.0025 | 90.2799
17 | 1.8427 | 0.02151 | 0.0035 | 85.6671
17.5 | 1.873 | 0.0233 | 0.0049 | 80.3863
18 | 1.8827 | 0.02595 | 0.0073 | 72.5511
18.5 | 1.889 | 0.02983 | 0.0076 | 63.3255
19 | 1.8884 | 0.03531 | 0.0062 | 53.4806
19.5 | 1.8769 | 0.04282 | 0.0032 | 43.8323
20 | 1.8455 | 0.05365 | -0.002 | 34.3989

## 123. Re 14M Mach 0.10 (1)
BIGFOIL.COM POLAR EXPORT
AZ2007_8_1.2_tip
AZ2007_8_1.2_tip |  |  |  | Cl Max: | 0.992 | at alpha= | 10.5 | deg
JavaFoil+Calcfoil stall+Eppler ext transition |  |  |  | L/D Max: | 102.265 | at alpha= | 9 | deg
Re: | 14000000 |  |  | Cd Min: | 0.00665 | at alpha= | 1 | deg
Mach: | 0.1 |  |  | Cl=0 at alpha= | -0.2069 | deg
|  |  |  | @ Cl=0.1, Cd= | 0.0066785
|  |  |  | @ Cl=0.4, Cd= | 0.0068331
|  |  |  | @ Cl=0.6, Cd= | 0.0072129
alpha (deg) | Cl | Cd | Cm | Cl/Cd
-13.5 | -0.41 | 0.07909 | 0.006 | -5.186
-13 | -0.433 | 0.0755 | 0.006 | -5.734
-12.5 | -0.457 | 0.07033 | 0.006 | -6.492
-12 | -0.481 | 0.06428 | 0.006 | -7.482
-11.5 | -0.506 | 0.05745 | 0.006 | -8.804
-11 | -0.538 | 0.04484 | 0.007 | -12.001
-10.5 | -0.593 | 0.02344 | 0.008 | -25.295
-10 | -0.668 | 0.01119 | 0.009 | -59.637
-9.5 | -0.68 | 0.01053 | 0.009 | -64.625
-9 | -0.688 | 0.01009 | 0.009 | -68.172
-8.5 | -0.69 | 0.00976 | 0.009 | -70.648
-8 | -0.685 | 0.00958 | 0.009 | -71.574
-7.5 | -0.675 | 0.00921 | 0.009 | -73.256
-7 | -0.657 | 0.00898 | 0.009 | -73.201
-6.5 | -0.633 | 0.00871 | 0.009 | -72.69
-6 | -0.603 | 0.00847 | 0.009 | -71.16
-5.5 | -0.567 | 0.00824 | 0.009 | -68.79
-5 | -0.525 | 0.00806 | 0.009 | -65.231
-4.5 | -0.48 | 0.00783 | 0.009 | -61.313
-4 | -0.43 | 0.00771 | 0.008 | -55.86
-3.5 | -0.378 | 0.00754 | 0.008 | -50.161
-3 | -0.324 | 0.00748 | 0.008 | -43.279
-2.5 | -0.267 | 0.00736 | 0.008 | -36.309
-2 | -0.21 | 0.0071 | 0.008 | -29.54
-1.5 | -0.152 | 0.00696 | 0.008 | -21.777
-1 | -0.093 | 0.00695 | 0.008 | -13.39
-0.5 | -0.034 | 0.00689 | 0.008 | -5
0 | 0.024 | 0.00696 | 0.008 | 3.492
0.5 | 0.083 | 0.00669 | 0.007 | 12.422
1 | 0.142 | 0.00665 | 0.007 | 21.334
1.5 | 0.201 | 0.00671 | 0.007 | 29.879
2 | 0.259 | 0.00665 | 0.007 | 38.954
2.5 | 0.318 | 0.00675 | 0.007 | 47.071
3 | 0.376 | 0.0068 | 0.007 | 55.321
3.5 | 0.434 | 0.00688 | 0.006 | 63.124
4 | 0.492 | 0.00701 | 0.006 | 70.206
4.5 | 0.55 | 0.00707 | 0.006 | 77.756
5 | 0.606 | 0.00723 | 0.006 | 83.8
5.5 | 0.661 | 0.00739 | 0.006 | 89.428
6 | 0.714 | 0.00769 | 0.006 | 92.917
6.5 | 0.766 | 0.00809 | 0.005 | 94.655
7 | 0.814 | 0.00836 | 0.005 | 97.309
7.5 | 0.857 | 0.00855 | 0.005 | 100.222
8 | 0.895 | 0.00891 | 0.005 | 100.453
8.5 | 0.928 | 0.00927 | 0.004 | 100.012
9 | 0.954 | 0.00933 | 0.004 | 102.265
9.5 | 0.974 | 0.00988 | 0.004 | 98.601
10 | 0.986 | 0.01053 | 0.004 | 93.672
10.5 | 0.992 | 0.0113 | 0.004 | 87.783
11 | 0.978 | 0.01088 | 0.003 | 89.844
11.5 | 0.959 | 0.01323 | 0.003 | 72.501
12 | 0.932 | 0.01551 | 0.003 | 60.064
12.5 | 0.898 | 0.01891 | 0.002 | 47.481
13 | 0.852 | 0.02457 | 0.002 | 34.663
13.5 | 0.797 | 0.03396 | 0.002 | 23.469
14 | 0.741 | 0.04618 | 0.002 | 16.054
14.5 | 0.691 | 0.05744 | 0.001 | 12.038
15 | 0.644 | 0.06933 | 0.001 | 9.281
15.5 | 0.6 | 0.07975 | 0.001 | 7.518

## 124. Re 14M Mach 0.10 (2)
BIGFOIL.COM POLAR EXPORT
AZ2007_8_1.2_tip
AZ2007_8_1.2_tip |  |  |  | Cl Max: | 1.8645 | at alpha= | 18 | deg
XFOIL ncrit=9 |  |  |  | L/D Max: | 135.611 | at alpha= | 8 | deg
Re: | 14000000 |  |  | Cd Min: | 0.22167 | at alpha= | -17 | deg
Mach: | 0.1 |  |  | Cl=0 at alpha= | -0.34024 | deg
|  |  |  | @ Cl=0.1, Cd= | 0.0048686
|  |  |  | @ Cl=0.4, Cd= | 0.0047275
|  |  |  | @ Cl=0.6, Cd= | 0.0049384
alpha (deg) | Cl | Cd | Cm | Cl/Cd
-17 | -0.8693 | 0.22167 | 0.1021 | -3.9216
-15.5 | -1.4484 | 0.04594 | -0.0067 | -31.5281
-15 | -1.5097 | 0.0343 | -0.0089 | -44.0146
-14.5 | -1.5026 | 0.02842 | -0.0071 | -52.8712
-14 | -1.4764 | 0.02427 | -0.0053 | -60.8323
-13.5 | -1.4413 | 0.02094 | -0.0038 | -68.83
-13 | -1.4001 | 0.0183 | -0.0024 | -76.5082
-12.5 | -1.3545 | 0.0162 | -0.0013 | -83.6111
-12 | -1.3061 | 0.01449 | -0.0003 | -90.138
-11.5 | -1.2555 | 0.01307 | 0.0006 | -96.0597
-11 | -1.2052 | 0.01192 | 0.0017 | -101.1074
-9.5 | -1.0479 | 0.00902 | 0.0043 | -116.1752
-9 | -0.9923 | 0.00854 | 0.0047 | -116.1944
-8.5 | -0.9362 | 0.00816 | 0.005 | -114.7304
-8 | -0.8798 | 0.00783 | 0.0052 | -112.3627
-7.5 | -0.8232 | 0.00752 | 0.0054 | -109.4681
-7 | -0.7665 | 0.00722 | 0.0056 | -106.1634
-6.5 | -0.7096 | 0.00694 | 0.0057 | -102.2478
-6 | -0.6526 | 0.00667 | 0.0058 | -97.8411
-5.5 | -0.5954 | 0.0064 | 0.0059 | -93.0312
-5 | -0.5381 | 0.00611 | 0.0059 | -88.0687
-4.5 | -0.4807 | 0.00589 | 0.0059 | -81.6129
-3.5 | -0.3653 | 0.00562 | 0.0058 | -65
-3 | -0.3076 | 0.00549 | 0.0057 | -56.0291
-2.5 | -0.2499 | 0.00535 | 0.0056 | -46.7103
-2 | -0.1922 | 0.00519 | 0.0054 | -37.0328
-1.5 | -0.1343 | 0.00508 | 0.0053 | -26.437
-1 | -0.0764 | 0.00504 | 0.005 | -15.1587
-0.5 | -0.0185 | 0.00501 | 0.0048 | -3.6926
0 | 0.0394 | 0.00496 | 0.0046 | 7.9435
0.5 | 0.0972 | 0.00487 | 0.0043 | 19.9589
1.5 | 0.2129 | 0.00481 | 0.0038 | 44.262
2 | 0.2706 | 0.00478 | 0.0035 | 56.6109
2.5 | 0.3283 | 0.00474 | 0.0031 | 69.2616
3.5 | 0.4433 | 0.00472 | 0.0025 | 93.9195
4 | 0.5005 | 0.00472 | 0.0023 | 106.0381
4.5 | 0.5576 | 0.00484 | 0.0021 | 115.2066
5 | 0.6136 | 0.00497 | 0.0021 | 123.4608
5.5 | 0.6668 | 0.00512 | 0.0029 | 130.2344
6 | 0.7277 | 0.00552 | 0.0018 | 131.8297
6.5 | 0.7847 | 0.00588 | 0.0016 | 133.4524
7 | 0.8415 | 0.00629 | 0.0014 | 133.7838
7.5 | 0.8981 | 0.00667 | 0.0013 | 134.6477
8 | 0.9547 | 0.00704 | 0.0011 | 135.6108
8.5 | 1.0108 | 0.00748 | 0.001 | 135.1337
9 | 1.0669 | 0.00789 | 0.0008 | 135.2218
9.5 | 1.1226 | 0.00834 | 0.0007 | 134.6043
10 | 1.1778 | 0.00892 | 0.0007 | 132.0404
10.5 | 1.2327 | 0.00946 | 0.0006 | 130.3066
11 | 1.2875 | 0.00999 | 0.0006 | 128.8789
11.5 | 1.3417 | 0.01057 | 0.0006 | 126.9347
12 | 1.3951 | 0.01126 | 0.0007 | 123.8988
12.5 | 1.4473 | 0.01215 | 0.0008 | 119.1193
13 | 1.4984 | 0.01316 | 0.0011 | 113.8602
13.5 | 1.549 | 0.01409 | 0.0014 | 109.9361
14 | 1.5987 | 0.01505 | 0.0018 | 106.2259
14.5 | 1.6469 | 0.0161 | 0.0022 | 102.2919
15 | 1.6936 | 0.01724 | 0.0028 | 98.2367
15.5 | 1.7383 | 0.01846 | 0.0035 | 94.1658
16 | 1.7802 | 0.01983 | 0.0045 | 89.7731
16.5 | 1.8182 | 0.02141 | 0.0056 | 84.9229
17 | 1.8498 | 0.02329 | 0.0071 | 79.4246
17.5 | 1.8599 | 0.02611 | 0.0095 | 71.2332
18 | 1.8645 | 0.03035 | 0.0097 | 61.4333
18.5 | 1.8613 | 0.03644 | 0.0079 | 51.0785
19 | 1.843 | 0.04521 | 0.0039 | 40.7653
19.5 | 1.8027 | 0.05768 | -0.0024 | 31.2535
20 | 1.7325 | 0.07524 | -0.0116 | 23.0263

## 125. Re 14M Mach 0.25 (1)
BIGFOIL.COM POLAR EXPORT
AZ2007_8_1.2_tip
AZ2007_8_1.2_tip |  |  |  | Cl Max: | 0.951 | at alpha= | 9.5 | deg
JavaFoil+Calcfoil stall+Eppler ext transition |  |  |  | L/D Max: | 97.988 | at alpha= | 7.5 | deg
Re: | 14000000 |  |  | Cd Min: | 0.0067 | at alpha= | 1 | deg
Mach: | 0.25 |  |  | Cl=0 at alpha= | -0.20833 | deg
|  |  |  | @ Cl=0.1, Cd= | 0.0067151
|  |  |  | @ Cl=0.4, Cd= | 0.09517
|  |  |  | @ Cl=0.6, Cd= | 0.09517
alpha (deg) | Cl | Cd | Cm | Cl/Cd
-12 | -0.127 | 0.07199 | 0.006 | -1.765
-11.5 | -0.213 | 0.06743 | 0.006 | -3.166
-11 | -0.277 | 0.06239 | 0.006 | -4.439
-10.5 | -0.333 | 0.05767 | 0.006 | -5.776
-10 | -0.391 | 0.04568 | 0.007 | -8.568
-9.5 | -0.473 | 0.02078 | 0.008 | -22.76
-9 | -0.56 | 0.01086 | 0.009 | -51.54
-8.5 | -0.593 | 0.01017 | 0.009 | -58.334
-8 | -0.616 | 0.00986 | 0.009 | -62.517
-7.5 | -0.628 | 0.00956 | 0.009 | -65.695
-7 | -0.629 | 0.00929 | 0.009 | -67.677
-6.5 | -0.618 | 0.00901 | 0.009 | -68.639
-6 | -0.598 | 0.00872 | 0.009 | -68.607
-5.5 | -0.569 | 0.00844 | 0.009 | -67.414
-5 | -0.532 | 0.00823 | 0.009 | -64.599
-4.5 | -0.488 | 0.00795 | 0.009 | -61.409
-4 | -0.44 | 0.00782 | 0.009 | -56.275
-3.5 | -0.387 | 0.00763 | 0.009 | -50.789
-3 | -0.332 | 0.00755 | 0.008 | -43.942
-2.5 | -0.274 | 0.00742 | 0.008 | -36.93
-2 | -0.215 | 0.00717 | 0.008 | -30.02
-1.5 | -0.156 | 0.00703 | 0.008 | -22.144
-1 | -0.096 | 0.007 | 0.008 | -13.661
-0.5 | -0.035 | 0.00694 | 0.008 | -5.102
0 | 0.025 | 0.007 | 0.008 | 3.567
0.5 | 0.085 | 0.00672 | 0.008 | 12.695
1 | 0.146 | 0.0067 | 0.007 | 21.757
1.5 | 0.206 | 0.00674 | 0.007 | 30.551
2 | 0.266 | 0.00673 | 0.007 | 39.555
2.5 | 0.326 | 0.00682 | 0.007 | 47.887
3 | 0.386 | 0.00687 | 0.007 | 56.232
3.5 | 0.446 | 0.00693 | 0.007 | 64.347
4 | 0.506 | 0.0071 | 0.006 | 71.243
4.5 | 0.565 | 0.00718 | 0.006 | 78.646
5 | 0.622 | 0.00734 | 0.006 | 84.773
5.5 | 0.678 | 0.00754 | 0.006 | 90.02
6 | 0.732 | 0.00787 | 0.006 | 93.077
6.5 | 0.783 | 0.00818 | 0.005 | 95.792
7 | 0.831 | 0.00862 | 0.005 | 96.346
7.5 | 0.871 | 0.00889 | 0.005 | 97.988
8 | 0.905 | 0.00925 | 0.005 | 97.795
8.5 | 0.93 | 0.00962 | 0.005 | 96.652
9 | 0.946 | 0.00993 | 0.004 | 95.257
9.5 | 0.951 | 0.01068 | 0.004 | 89.082
10 | 0.945 | 0.01168 | 0.004 | 80.918
10.5 | 0.91 | 0.01243 | 0.004 | 73.151
11 | 0.866 | 0.0147 | 0.003 | 58.899
11.5 | 0.81 | 0.01826 | 0.003 | 44.34
12 | 0.743 | 0.02371 | 0.003 | 31.339
12.5 | 0.663 | 0.03396 | 0.002 | 19.524
13 | 0.573 | 0.0477 | 0.002 | 12.012
13.5 | 0.479 | 0.06514 | 0.002 | 7.353
14 | 0.39 | 0.07761 | 0.001 | 5.023
14.5 | 0.295 | 0.09517 | 0.001 | 3.098

## 126. Re 14M Mach 0.25 (2)
BIGFOIL.COM POLAR EXPORT
AZ2007_8_1.2_tip
AZ2007_8_1.2_tip |  |  |  | Cl Max: | 1.6637 | at alpha= | 14.5 | deg
XFOIL ncrit=9 |  |  |  | L/D Max: | 135.087 | at alpha= | 7.5 | deg
Re: | 14000000 |  |  | Cd Min: | 0.19338 | at alpha= | 19.5 | deg
Mach: | 0.25 |  |  | Cl=0 at alpha= | -0.34532 | deg
|  |  |  | @ Cl=0.1, Cd= | 0.0048817
|  |  |  | @ Cl=0.4, Cd= | 0.0048095
|  |  |  | @ Cl=0.6, Cd= | 0.0049243
alpha (deg) | Cl | Cd | Cm | Cl/Cd
-14 | -0.7918 | 0.18111 | 0.0824 | -4.3719
-13 | -0.9341 | 0.12045 | 0.053 | -7.7551
-12.5 | -0.9827 | 0.10212 | 0.0423 | -9.623
-12 | -1.0357 | 0.08375 | 0.0297 | -12.3666
-11.5 | -1.0696 | 0.06561 | 0.011 | -16.3024
-11 | -1.1223 | 0.04399 | -0.0056 | -25.5126
-10.5 | -1.1752 | 0.02314 | -0.0068 | -50.7865
-10 | -1.147 | 0.01574 | -0.0047 | -72.8717
-9.5 | -1.097 | 0.01246 | -0.0028 | -88.0417
-9 | -1.0408 | 0.01051 | -0.0011 | -99.0295
-8.5 | -0.9821 | 0.00924 | 0.0002 | -106.2879
-7.5 | -0.861 | 0.00801 | 0.0022 | -107.4906
-7 | -0.8002 | 0.00761 | 0.0029 | -105.1511
-6.5 | -0.7396 | 0.00727 | 0.0035 | -101.7331
-6 | -0.6791 | 0.00695 | 0.004 | -97.7122
-5.5 | -0.6188 | 0.00663 | 0.0045 | -93.3333
-5 | -0.5586 | 0.00628 | 0.0048 | -88.949
-4.5 | -0.4984 | 0.00599 | 0.0051 | -83.2053
-4 | -0.4382 | 0.00581 | 0.0053 | -75.4217
-3.5 | -0.3779 | 0.00568 | 0.0053 | -66.5317
-3 | -0.3179 | 0.00555 | 0.0054 | -57.2793
-2.5 | -0.2579 | 0.0054 | 0.0054 | -47.7593
-2 | -0.1981 | 0.00523 | 0.0053 | -37.8776
-1.5 | -0.1382 | 0.0051 | 0.0052 | -27.098
-1 | -0.0783 | 0.00505 | 0.005 | -15.505
-0.5 | -0.0185 | 0.00503 | 0.0048 | -3.6779
0 | 0.0413 | 0.00498 | 0.0046 | 8.2932
0.5 | 0.101 | 0.00488 | 0.0043 | 20.6967
1 | 0.1607 | 0.00482 | 0.0041 | 33.3402
1.5 | 0.2205 | 0.00483 | 0.0038 | 45.6522
2 | 0.2801 | 0.0048 | 0.0035 | 58.3542
2.5 | 0.3398 | 0.00476 | 0.0032 | 71.3866
3 | 0.3995 | 0.00481 | 0.003 | 83.0561
3.5 | 0.4588 | 0.00475 | 0.0027 | 96.5895
4 | 0.5182 | 0.00477 | 0.0026 | 108.6373
4.5 | 0.5776 | 0.00487 | 0.0025 | 118.6037
5 | 0.6354 | 0.00501 | 0.0028 | 126.8263
5.5 | 0.6917 | 0.00525 | 0.0036 | 131.7524
6 | 0.7554 | 0.00565 | 0.0026 | 133.6991
6.5 | 0.8151 | 0.00609 | 0.0027 | 133.8424
7 | 0.8749 | 0.0065 | 0.0027 | 134.6
7.5 | 0.9348 | 0.00692 | 0.0028 | 135.0867
8 | 0.9946 | 0.00738 | 0.003 | 134.7696
8.5 | 1.0545 | 0.00783 | 0.0033 | 134.6743
9 | 1.1142 | 0.00835 | 0.0036 | 133.4371
9.5 | 1.1737 | 0.009 | 0.004 | 130.4111
10 | 1.2333 | 0.00959 | 0.0045 | 128.6027
10.5 | 1.2928 | 0.01026 | 0.0051 | 126.0039
11 | 1.3516 | 0.01108 | 0.0058 | 121.9856
11.5 | 1.4095 | 0.01208 | 0.0066 | 116.6805
12 | 1.4657 | 0.01339 | 0.0076 | 109.4623
12.5 | 1.5196 | 0.01495 | 0.0089 | 101.6455
13 | 1.5721 | 0.01658 | 0.0102 | 94.8191
13.5 | 1.6194 | 0.0187 | 0.0119 | 86.5989
14 | 1.6553 | 0.0218 | 0.014 | 75.9312
14.5 | 1.6637 | 0.02647 | 0.0164 | 62.8523
15 | 1.6428 | 0.03407 | 0.0147 | 48.2184
15.5 | 1.6119 | 0.04567 | 0.0073 | 35.2945
16 | 1.5716 | 0.0597 | -0.0016 | 26.325
16.5 | 1.5239 | 0.07481 | -0.0102 | 20.3703
17 | 1.4696 | 0.09079 | -0.0187 | 16.1868
17.5 | 1.4063 | 0.10862 | -0.0282 | 12.947
18 | 1.3392 | 0.12787 | -0.039 | 10.4731
18.5 | 1.2674 | 0.14943 | -0.0518 | 8.4816
19 | 1.2008 | 0.17222 | -0.0662 | 6.9725
19.5 | 1.1538 | 0.19338 | -0.08 | 5.9665

## 127. Re 14M Mach 0.50 (1)
BIGFOIL.COM POLAR EXPORT
AZ2007_8_1.2_tip
AZ2007_8_1.2_tip |  |  |  | Cl Max: | 1.084 | at alpha= | 20 | deg
JavaFoil+Calcfoil stall+Eppler ext transition |  |  |  | L/D Max: | 89.737 | at alpha= | 5.5 | deg
Re: | 14000000 |  |  | Cd Min: | 0.00695 | at alpha= | 1.5 | deg
Mach: | 0.5 |  |  | Cl=0 at alpha= | -0.20588 | deg
|  |  |  | @ Cl=0.1, Cd= | 0.007146
|  |  |  | @ Cl=0.4, Cd= | 0.0071418
|  |  |  | @ Cl=0.6, Cd= | 0.0075999
alpha (deg) | Cl | Cd | Cm | Cl/Cd
-20 | -1.059 | 0.17038 | 0.006 | -6.216
-19.5 | -1.032 | 0.1655 | 0.006 | -6.239
-19 | -1.008 | 0.15608 | 0.006 | -6.457
-18.5 | -0.984 | 0.14297 | 0.006 | -6.88
-18 | -0.957 | 0.13773 | 0.006 | -6.947
-17.5 | -0.93 | 0.13389 | 0.006 | -6.943
-17 | -0.903 | 0.13094 | 0.006 | -6.893
-16.5 | -0.876 | 0.12371 | 0.006 | -7.08
-16 | -0.851 | 0.11979 | 0.006 | -7.1
-15.5 | -0.827 | 0.10683 | 0.006 | -7.742
-15 | -0.8 | 0.10208 | 0.006 | -7.839
-14.5 | -0.772 | 0.09885 | 0.006 | -7.81
-14 | -0.744 | 0.09505 | 0.006 | -7.828
-13.5 | -0.718 | 0.08846 | 0.006 | -8.117
-13 | -0.69 | 0.09651 | 0.006 | -7.153
-12.5 | -0.665 | 0.08691 | 0.006 | -7.652
-12 | -0.638 | 0.08221 | 0.006 | -7.759
-11.5 | -0.61 | 0.07813 | 0.006 | -7.811
-11 | -0.584 | 0.07172 | 0.006 | -8.149
-10.5 | -0.559 | 0.06519 | 0.006 | -8.579
-10 | -0.528 | 0.07397 | 0.005 | -7.144
-9.5 | -0.502 | 0.06651 | 0.005 | -7.556
-9 | -0.478 | 0.05858 | 0.006 | -8.152
-8.5 | -0.453 | 0.05208 | 0.006 | -8.701
-8 | -0.433 | 0.04348 | 0.007 | -9.957
-7.5 | -0.489 | 0.01083 | 0.01 | -45.144
-7 | -0.369 | 0.04642 | 0.006 | -7.955
-6.5 | -0.422 | 0.01051 | 0.01 | -40.175
-6 | -0.389 | 0.00963 | 0.01 | -40.4
-5.5 | -0.355 | 0.00916 | 0.01 | -38.807
-5 | -0.322 | 0.00911 | 0.01 | -35.36
-4.5 | -0.478 | 0.00881 | 0.01 | -54.213
-4 | -0.465 | 0.00848 | 0.01 | -54.852
-3.5 | -0.422 | 0.00812 | 0.01 | -51.987
-3 | -0.367 | 0.00795 | 0.009 | -46.15
-2.5 | -0.305 | 0.00776 | 0.009 | -39.299
-2 | -0.24 | 0.00762 | 0.009 | -31.506
-1.5 | -0.174 | 0.0073 | 0.009 | -23.802
-1 | -0.107 | 0.00722 | 0.009 | -14.808
-0.5 | -0.04 | 0.00715 | 0.009 | -5.534
0 | 0.028 | 0.00719 | 0.009 | 3.879
0.5 | 0.095 | 0.00716 | 0.009 | 13.328
1 | 0.163 | 0.00697 | 0.008 | 23.38
1.5 | 0.23 | 0.00695 | 0.008 | 33.126
2 | 0.298 | 0.00704 | 0.008 | 42.25
2.5 | 0.365 | 0.0071 | 0.008 | 51.326
3 | 0.432 | 0.00718 | 0.008 | 60.076
3.5 | 0.498 | 0.00728 | 0.007 | 68.38
4 | 0.564 | 0.00755 | 0.007 | 74.723
4.5 | 0.629 | 0.00764 | 0.007 | 82.371
5 | 0.692 | 0.00805 | 0.007 | 85.964
5.5 | 0.751 | 0.00836 | 0.007 | 89.737
6 | 0.803 | 0.00901 | 0.006 | 89.069
6.5 | 0.845 | 0.00962 | 0.006 | 87.896
7 | 0.867 | 0.01026 | 0.006 | 84.524
7.5 | 0.826 | 0.0114 | 0.006 | 72.414
8 | 0.543 | 0.01116 | 0.005 | 48.638
8.5 | 0.558 | 0.01523 | 0.005 | 36.626
9 | 0.591 | 0.01515 | 0.005 | 39.038
9.5 | 0.595 | 0.02399 | 0.004 | 24.825
10 | 0.565 | 0.05827 | 0.003 | 9.692
10.5 | 0.578 | 0.07488 | 0.002 | 7.719
11 | 0.617 | 0.06518 | 0.003 | 9.463
11.5 | 0.636 | 0.07598 | 0.002 | 8.375
12 | 0.665 | 0.0797 | 0.002 | 8.344
12.5 | 0.699 | 0.07293 | 0.002 | 9.589
13 | 0.719 | 0.08352 | 0.002 | 8.608
13.5 | 0.752 | 0.08335 | 0.002 | 9.027
14 | 0.777 | 0.09095 | 0.001 | 8.541
14.5 | 0.792 | 0.10132 | 0.001 | 7.82
15 | 0.826 | 0.10054 | 0.001 | 8.214
15.5 | 0.857 | 0.10246 | 0.001 | 8.361
16 | 0.883 | 0.10838 | 0.001 | 8.146
16.5 | 0.898 | 0.13015 | 0 | 6.899
17 | 0.925 | 0.13414 | 0 | 6.898
17.5 | 0.953 | 0.1392 | 0 | 6.848
18 | 0.981 | 0.14304 | 0 | 6.859
18.5 | 1.004 | 0.15913 | -0.001 | 6.309
19 | 1.03 | 0.16567 | -0.001 | 6.219
19.5 | 1.057 | 0.17031 | -0.001 | 6.208
20 | 1.084 | 0.18371 | -0.001 | 5.899

## 128. Re 14M Mach 0.50 (2)
BIGFOIL.COM POLAR EXPORT
AZ2007_8_1.2_tip
AZ2007_8_1.2_tip |  |  |  | Cl Max: | 1.202 | at alpha= | 8.5 | deg
XFOIL ncrit=9 |  |  |  | L/D Max: | 139.433 | at alpha= | 5.5 | deg
Re: | 14000000 |  |  | Cd Min: | 0.31018 | at alpha= | -20 | deg
Mach: | 0.5 |  |  | Cl=0 at alpha= | -0.36715 | deg
|  |  |  | @ Cl=0.1, Cd= | 0.0049898
|  |  |  | @ Cl=0.4, Cd= | 0.0049022
|  |  |  | @ Cl=0.6, Cd= | 0.00495
alpha (deg) | Cl | Cd | Cm | Cl/Cd
-20 | -1.0745 | 0.31018 | 0.1584 | -3.4641
-19.5 | -1.0517 | 0.30054 | 0.1526 | -3.4994
-19 | -1.0289 | 0.29074 | 0.1468 | -3.5389
-18.5 | -1.0064 | 0.28297 | 0.1415 | -3.5566
-18 | -0.9838 | 0.27469 | 0.1363 | -3.5815
-17.5 | -0.9603 | 0.26609 | 0.1312 | -3.6089
-17 | -0.9376 | 0.2571 | 0.126 | -3.6468
-16.5 | -0.9153 | 0.24817 | 0.1209 | -3.6882
-16 | -0.8942 | 0.23891 | 0.1156 | -3.7428
-15.5 | -0.8731 | 0.2298 | 0.1106 | -3.7994
-15 | -0.8526 | 0.22053 | 0.1057 | -3.8661
-14.5 | -0.8333 | 0.21093 | 0.1007 | -3.9506
-14 | -0.815 | 0.20105 | 0.0958 | -4.0537
-13.5 | -0.7978 | 0.19123 | 0.0911 | -4.1719
-12.5 | -0.7662 | 0.17269 | 0.0824 | -4.4369
-12 | -0.7499 | 0.16434 | 0.0785 | -4.5631
-11 | -0.7229 | 0.14728 | 0.0711 | -4.9083
-10.5 | -0.7164 | 0.13845 | 0.0682 | -5.1744
-10 | -0.7104 | 0.12851 | 0.0639 | -5.528
-9.5 | -0.7068 | 0.11848 | 0.0595 | -5.9656
-9 | -0.7053 | 0.10842 | 0.0549 | -6.5053
-8.5 | -0.7083 | 0.09783 | 0.0496 | -7.2401
-8 | -0.7133 | 0.0873 | 0.0438 | -8.1707
-7.5 | -0.7209 | 0.07668 | 0.0368 | -9.4014
-7 | -0.7284 | 0.06522 | 0.0241 | -11.1684
-6.5 | -0.7201 | 0.05025 | 0.0066 | -14.3303
-6 | -0.7079 | 0.03562 | -0.0025 | -19.8737
-5.5 | -0.6891 | 0.02092 | -0.0053 | -32.9398
-5 | -0.6503 | 0.01009 | -0.0034 | -64.45
-4.5 | -0.5821 | 0.00718 | -0.0006 | -81.0724
-4 | -0.5093 | 0.00629 | 0.0014 | -80.9698
-3.5 | -0.4367 | 0.00594 | 0.0027 | -73.5185
-3 | -0.3651 | 0.00576 | 0.0035 | -63.3854
-2.5 | -0.2945 | 0.00559 | 0.0041 | -52.6834
-2 | -0.2248 | 0.00538 | 0.0046 | -41.7844
-1.5 | -0.1557 | 0.00519 | 0.0048 | -30
-1 | -0.0868 | 0.00512 | 0.0048 | -16.9531
-0.5 | -0.0182 | 0.00508 | 0.0048 | -3.5827
0 | 0.0503 | 0.00507 | 0.0046 | 9.9211
0.5 | 0.1185 | 0.00496 | 0.0045 | 23.8911
1 | 0.1866 | 0.00491 | 0.0042 | 38.0041
1.5 | 0.255 | 0.00492 | 0.004 | 51.8293
2 | 0.3235 | 0.00488 | 0.0039 | 66.291
3 | 0.4612 | 0.00492 | 0.0037 | 93.7398
3.5 | 0.5303 | 0.00488 | 0.0038 | 108.668
4 | 0.6 | 0.00495 | 0.0041 | 121.2121
4.5 | 0.6701 | 0.00513 | 0.0047 | 130.6238
5 | 0.7358 | 0.00534 | 0.0066 | 137.7903
5.5 | 0.8115 | 0.00582 | 0.0068 | 139.433
6 | 0.8862 | 0.00639 | 0.0076 | 138.6854
6.5 | 0.9608 | 0.00695 | 0.0091 | 138.2446
7 | 1.0373 | 0.00752 | 0.011 | 137.9388
7.5 | 1.1151 | 0.0085 | 0.0136 | 131.1882
8 | 1.1822 | 0.01238 | 0.0172 | 95.4927
8.5 | 1.202 | 0.02125 | 0.0193 | 56.5647
9 | 1.1804 | 0.03136 | 0.0148 | 37.6403
9.5 | 1.1521 | 0.04494 | 0.0013 | 25.6364
10 | 1.1236 | 0.05919 | -0.0096 | 18.9829
10.5 | 1.0942 | 0.07228 | -0.0172 | 15.1384
11 | 1.0664 | 0.08462 | -0.0236 | 12.6022
11.5 | 1.0411 | 0.09675 | -0.0298 | 10.7607
12 | 1.0194 | 0.10877 | -0.036 | 9.3721
12.5 | 1.0015 | 0.1209 | -0.0423 | 8.2837
13 | 0.9873 | 0.13298 | -0.0486 | 7.4244
13.5 | 0.9767 | 0.14514 | -0.055 | 6.7294

## 129. Re 16M Mach 0.00 (1)
BIGFOIL.COM POLAR EXPORT
AZ2007_8_1.2_tip
AZ2007_8_1.2_tip |  |  |  | Cl Max: | 1.001 | at alpha= | 11 | deg
JavaFoil+Calcfoil stall+Eppler ext transition |  |  |  | L/D Max: | 102.295 | at alpha= | 9.5 | deg
Re: | 16000000 |  |  | Cd Min: | 0.00661 | at alpha= | 1.5 | deg
Mach: | 0 |  |  | Cl=0 at alpha= | -0.2069 | deg
|  |  |  | @ Cl=0.1, Cd= | 0.0067914
|  |  |  | @ Cl=0.4, Cd= | 0.0068334
|  |  |  | @ Cl=0.6, Cd= | 0.0072704
alpha (deg) | Cl | Cd | Cm | Cl/Cd
-14 | -0.433 | 0.08141 | 0.006 | -5.314
-13.5 | -0.455 | 0.07489 | 0.006 | -6.073
-13 | -0.475 | 0.07171 | 0.006 | -6.618
-12.5 | -0.497 | 0.06525 | 0.006 | -7.616
-12 | -0.519 | 0.05861 | 0.006 | -8.862
-11.5 | -0.544 | 0.04985 | 0.007 | -10.923
-11 | -0.582 | 0.03396 | 0.008 | -17.146
-10.5 | -0.66 | 0.01259 | 0.009 | -52.417
-10 | -0.69 | 0.01068 | 0.009 | -64.636
-9.5 | -0.699 | 0.01023 | 0.009 | -68.286
-9 | -0.702 | 0.00991 | 0.009 | -70.851
-8.5 | -0.701 | 0.00958 | 0.009 | -73.135
-8 | -0.693 | 0.00933 | 0.009 | -74.31
-7.5 | -0.68 | 0.00901 | 0.009 | -75.444
-7 | -0.66 | 0.0088 | 0.009 | -74.986
-6.5 | -0.634 | 0.00855 | 0.009 | -74.2
-6 | -0.603 | 0.00831 | 0.009 | -72.513
-5.5 | -0.566 | 0.00813 | 0.009 | -69.638
-5 | -0.524 | 0.0079 | 0.009 | -66.322
-4.5 | -0.478 | 0.00774 | 0.008 | -61.75
-4 | -0.429 | 0.00758 | 0.008 | -56.57
-3.5 | -0.376 | 0.00749 | 0.008 | -50.298
-3 | -0.322 | 0.00736 | 0.008 | -43.783
-2.5 | -0.266 | 0.00726 | 0.008 | -36.593
-2 | -0.209 | 0.00701 | 0.008 | -29.752
-1.5 | -0.151 | 0.00696 | 0.008 | -21.661
-1 | -0.093 | 0.00687 | 0.008 | -13.492
-0.5 | -0.034 | 0.00682 | 0.008 | -5.029
0 | 0.024 | 0.00687 | 0.007 | 3.52
0.5 | 0.083 | 0.00685 | 0.007 | 12.071
1 | 0.141 | 0.00665 | 0.007 | 21.217
1.5 | 0.2 | 0.00661 | 0.007 | 30.194
2 | 0.258 | 0.00675 | 0.007 | 38.177
2.5 | 0.316 | 0.00678 | 0.007 | 46.632
3 | 0.374 | 0.00682 | 0.007 | 54.852
3.5 | 0.432 | 0.00685 | 0.006 | 63.048
4 | 0.49 | 0.00697 | 0.006 | 70.303
4.5 | 0.547 | 0.0071 | 0.006 | 77.008
5 | 0.603 | 0.00728 | 0.006 | 82.871
5.5 | 0.658 | 0.0074 | 0.006 | 88.939
6 | 0.711 | 0.0077 | 0.006 | 92.394
6.5 | 0.762 | 0.00794 | 0.005 | 96.036
7 | 0.81 | 0.00837 | 0.005 | 96.818
7.5 | 0.854 | 0.0085 | 0.005 | 100.415
8 | 0.893 | 0.0088 | 0.005 | 101.408
8.5 | 0.926 | 0.00908 | 0.004 | 102.041
9 | 0.954 | 0.00948 | 0.004 | 100.641
9.5 | 0.976 | 0.00954 | 0.004 | 102.295
10 | 0.991 | 0.01014 | 0.004 | 97.68
10.5 | 0.999 | 0.0108 | 0.004 | 92.538
11 | 1.001 | 0.01172 | 0.003 | 85.424
11.5 | 0.979 | 0.01234 | 0.003 | 79.362
12 | 0.958 | 0.01405 | 0.003 | 68.17
12.5 | 0.93 | 0.01653 | 0.002 | 56.287
13 | 0.89 | 0.0209 | 0.002 | 42.579
13.5 | 0.844 | 0.0273 | 0.002 | 30.909
14 | 0.792 | 0.03769 | 0.002 | 21.001
14.5 | 0.744 | 0.04789 | 0.001 | 15.538
15 | 0.698 | 0.05932 | 0.001 | 11.763
15.5 | 0.653 | 0.07257 | 0.001 | 8.992
16 | 0.613 | 0.08258 | 0.001 | 7.426

## 130. Re 16M Mach 0.00 (2)
BIGFOIL.COM POLAR EXPORT
AZ2007_8_1.2_tip
AZ2007_8_1.2_tip |  |  |  | Cl Max: | 1.9123 | at alpha= | 19 | deg
XFOIL ncrit=9 |  |  |  | L/D Max: | 138.785 | at alpha= | 8 | deg
Re: | 16000000 |  |  | Cd Min: | 0.04821 | at alpha= | 20 | deg
Mach: | 0 |  |  | Cl=0 at alpha= | -0.33854 | deg
|  |  |  | @ Cl=0.1, Cd= | 0.0048576
|  |  |  | @ Cl=0.4, Cd= | 0.0048086
|  |  |  | @ Cl=0.6, Cd= | 0.0049886
alpha (deg) | Cl | Cd | Cm | Cl/Cd
-18 | -1.7184 | 0.03683 | -0.0154 | -46.6576
-17.5 | -1.7457 | 0.03142 | -0.0112 | -55.5602
-17 | -1.7301 | 0.02801 | -0.0086 | -61.7672
-16.5 | -1.7022 | 0.0254 | -0.0066 | -67.0157
-16 | -1.668 | 0.02316 | -0.005 | -72.0207
-15.5 | -1.6297 | 0.02119 | -0.0036 | -76.9089
-15 | -1.5885 | 0.01939 | -0.0023 | -81.9237
-14.5 | -1.5445 | 0.01783 | -0.0013 | -86.6237
-14 | -1.4984 | 0.01644 | -0.0004 | -91.1436
-13.5 | -1.4508 | 0.01518 | 0.0005 | -95.5731
-13 | -1.4018 | 0.01404 | 0.0012 | -99.8433
-12.5 | -1.3516 | 0.01301 | 0.0018 | -103.8893
-12 | -1.3004 | 0.01208 | 0.0024 | -107.649
-11.5 | -1.2484 | 0.01123 | 0.0029 | -111.1665
-10.5 | -1.1466 | 0.00999 | 0.0047 | -114.7748
-10 | -1.0927 | 0.00947 | 0.005 | -115.3854
-9.5 | -1.0394 | 0.00858 | 0.0054 | -121.1422
-9 | -0.9844 | 0.00819 | 0.0056 | -120.1954
-8.5 | -0.929 | 0.00784 | 0.0058 | -118.4949
-8 | -0.8733 | 0.00753 | 0.0059 | -115.9761
-7.5 | -0.8174 | 0.00724 | 0.006 | -112.9006
-7 | -0.7612 | 0.00697 | 0.0061 | -109.2109
-6.5 | -0.7049 | 0.0067 | 0.0061 | -105.209
-6 | -0.6484 | 0.00646 | 0.0061 | -100.3715
-5.5 | -0.5917 | 0.00624 | 0.0061 | -94.8237
-5 | -0.5348 | 0.00602 | 0.0061 | -88.8372
-4.5 | -0.4779 | 0.00578 | 0.0061 | -82.6817
-3.5 | -0.3633 | 0.00554 | 0.0058 | -65.5776
-3 | -0.306 | 0.00542 | 0.0057 | -56.4576
-2.5 | -0.2486 | 0.0053 | 0.0056 | -46.9057
-2 | -0.1913 | 0.00514 | 0.0055 | -37.2179
-1.5 | -0.1338 | 0.00505 | 0.0053 | -26.495
-1 | -0.0762 | 0.005 | 0.005 | -15.24
-0.5 | -0.0186 | 0.00497 | 0.0048 | -3.7425
0 | 0.039 | 0.00494 | 0.0046 | 7.8947
0.5 | 0.0965 | 0.00486 | 0.0043 | 19.856
1 | 0.154 | 0.00482 | 0.004 | 31.9502
1.5 | 0.2115 | 0.00478 | 0.0038 | 44.2469
2 | 0.2689 | 0.00477 | 0.0035 | 56.3732
2.5 | 0.3263 | 0.00477 | 0.0032 | 68.4067
3 | 0.3837 | 0.00482 | 0.0029 | 79.6058
3.5 | 0.4408 | 0.00478 | 0.0025 | 92.2176
4 | 0.4977 | 0.00478 | 0.0022 | 104.1213
4.5 | 0.5545 | 0.00486 | 0.002 | 114.0947
5 | 0.6111 | 0.00502 | 0.0018 | 121.7331
5.5 | 0.6657 | 0.0051 | 0.002 | 130.5294
6.5 | 0.7794 | 0.00574 | 0.0015 | 135.784
7 | 0.8357 | 0.00613 | 0.0012 | 136.3295
7.5 | 0.8919 | 0.00648 | 0.001 | 137.6389
8 | 0.9479 | 0.00683 | 0.0008 | 138.7848
8.5 | 1.0036 | 0.00725 | 0.0006 | 138.4276
9 | 1.0591 | 0.00764 | 0.0004 | 138.6257
9.5 | 1.1142 | 0.00806 | 0.0002 | 138.2382
10 | 1.1688 | 0.00859 | 0 | 136.0652
10.5 | 1.2231 | 0.00909 | -0.0001 | 134.5545
11 | 1.2772 | 0.00958 | -0.0002 | 133.3194
11.5 | 1.3308 | 0.01011 | -0.0004 | 131.632
12 | 1.3837 | 0.01071 | -0.0004 | 129.197
12.5 | 1.4356 | 0.01147 | -0.0005 | 125.1613
13 | 1.4863 | 0.0124 | -0.0004 | 119.8629
13.5 | 1.5369 | 0.01318 | -0.0003 | 116.6085
14 | 1.5865 | 0.01401 | -0.0002 | 113.2405
14.5 | 1.635 | 0.0149 | 0.0001 | 109.7315
15 | 1.6823 | 0.01584 | 0.0004 | 106.2058
15.5 | 1.7281 | 0.01686 | 0.0008 | 102.497
16 | 1.7719 | 0.01798 | 0.0013 | 98.5484
16.5 | 1.8132 | 0.01924 | 0.002 | 94.2412
17 | 1.8512 | 0.02064 | 0.003 | 89.6899
17.5 | 1.8843 | 0.02228 | 0.0043 | 84.5736
18 | 1.9022 | 0.02443 | 0.0066 | 77.8633
18.5 | 1.9096 | 0.02775 | 0.0078 | 68.8144
19 | 1.9123 | 0.03246 | 0.0073 | 58.9125
19.5 | 1.9057 | 0.039 | 0.005 | 48.8641
20 | 1.8836 | 0.04821 | 0.0009 | 39.0707

## 131. Re 16M Mach 0.10 (1)
BIGFOIL.COM POLAR EXPORT
AZ2007_8_1.2_tip
AZ2007_8_1.2_tip |  |  |  | Cl Max: | 0.992 | at alpha= | 10.5 | deg
JavaFoil+Calcfoil stall+Eppler ext transition |  |  |  | L/D Max: | 101.256 | at alpha= | 8 | deg
Re: | 16000000 |  |  | Cd Min: | 0.00662 | at alpha= | 1.5 | deg
Mach: | 0.1 |  |  | Cl=0 at alpha= | -0.2069 | deg
|  |  |  | @ Cl=0.1, Cd= | 0.0068024
|  |  |  | @ Cl=0.4, Cd= | 0.0068465
|  |  |  | @ Cl=0.6, Cd= | 0.0072807
alpha (deg) | Cl | Cd | Cm | Cl/Cd
-13.5 | -0.411 | 0.07792 | 0.006 | -5.272
-13 | -0.434 | 0.07433 | 0.006 | -5.833
-12.5 | -0.458 | 0.06805 | 0.006 | -6.736
-12 | -0.483 | 0.06196 | 0.006 | -7.796
-11.5 | -0.509 | 0.05437 | 0.007 | -9.365
-11 | -0.541 | 0.04284 | 0.007 | -12.625
-10.5 | -0.605 | 0.01914 | 0.008 | -31.579
-10 | -0.668 | 0.01087 | 0.009 | -61.413
-9.5 | -0.68 | 0.01034 | 0.009 | -65.812
-9 | -0.688 | 0.00997 | 0.009 | -68.984
-8.5 | -0.69 | 0.00967 | 0.009 | -71.333
-8 | -0.685 | 0.00938 | 0.009 | -73.091
-7.5 | -0.675 | 0.00905 | 0.009 | -74.519
-7 | -0.657 | 0.00884 | 0.009 | -74.343
-6.5 | -0.633 | 0.00858 | 0.009 | -73.763
-6 | -0.603 | 0.00835 | 0.009 | -72.189
-5.5 | -0.567 | 0.00816 | 0.009 | -69.46
-5 | -0.525 | 0.00794 | 0.009 | -66.2
-4.5 | -0.48 | 0.00777 | 0.009 | -61.72
-4 | -0.43 | 0.00758 | 0.008 | -56.767
-3.5 | -0.378 | 0.0075 | 0.008 | -50.426
-3 | -0.324 | 0.00738 | 0.008 | -43.828
-2.5 | -0.267 | 0.00728 | 0.008 | -36.668
-2 | -0.21 | 0.00702 | 0.008 | -29.853
-1.5 | -0.152 | 0.00697 | 0.008 | -21.738
-1 | -0.093 | 0.00687 | 0.008 | -13.547
-0.5 | -0.034 | 0.00683 | 0.008 | -5.049
0 | 0.024 | 0.00687 | 0.008 | 3.534
0.5 | 0.083 | 0.00686 | 0.007 | 12.114
1 | 0.142 | 0.00666 | 0.007 | 21.307
1.5 | 0.201 | 0.00662 | 0.007 | 30.275
2 | 0.259 | 0.00676 | 0.007 | 38.354
2.5 | 0.318 | 0.00679 | 0.007 | 46.818
3 | 0.376 | 0.00683 | 0.007 | 55.063
3.5 | 0.434 | 0.00687 | 0.006 | 63.254
4 | 0.492 | 0.00698 | 0.006 | 70.547
4.5 | 0.55 | 0.00712 | 0.006 | 77.195
5 | 0.606 | 0.0073 | 0.006 | 83.062
5.5 | 0.661 | 0.00745 | 0.006 | 88.783
6 | 0.714 | 0.00771 | 0.006 | 92.61
6.5 | 0.766 | 0.00799 | 0.005 | 95.787
7 | 0.814 | 0.0084 | 0.005 | 96.891
7.5 | 0.857 | 0.00857 | 0.005 | 99.944
8 | 0.895 | 0.00884 | 0.005 | 101.256
8.5 | 0.928 | 0.00918 | 0.004 | 101.07
9 | 0.954 | 0.00955 | 0.004 | 99.934
9.5 | 0.974 | 0.00968 | 0.004 | 100.59
10 | 0.986 | 0.01028 | 0.004 | 95.911
10.5 | 0.992 | 0.01104 | 0.004 | 89.845
11 | 0.98 | 0.01101 | 0.003 | 89.044
11.5 | 0.962 | 0.01276 | 0.003 | 75.395
12 | 0.935 | 0.0148 | 0.003 | 63.16
12.5 | 0.901 | 0.01788 | 0.002 | 50.422
13 | 0.857 | 0.02283 | 0.002 | 37.523
13.5 | 0.803 | 0.0312 | 0.002 | 25.73
14 | 0.747 | 0.04238 | 0.002 | 17.638
14.5 | 0.696 | 0.05359 | 0.001 | 12.991
15 | 0.647 | 0.06546 | 0.001 | 9.89
15.5 | 0.602 | 0.07637 | 0.001 | 7.886

## 132. Re 16M Mach 0.10 (2)
BIGFOIL.COM POLAR EXPORT
AZ2007_8_1.2_tip
AZ2007_8_1.2_tip |  |  |  | Cl Max: | 1.885 | at alpha= | 18 | deg
XFOIL ncrit=9 |  |  |  | L/D Max: | 138.623 | at alpha= | 9 | deg
Re: | 16000000 |  |  | Cd Min: | 0.06774 | at alpha= | 20 | deg
Mach: | 0.1 |  |  | Cl=0 at alpha= | -0.33938 | deg
|  |  |  | @ Cl=0.1, Cd= | 0.004858
|  |  |  | @ Cl=0.4, Cd= | 0.0048103
|  |  |  | @ Cl=0.6, Cd= | 0.0049876
alpha (deg) | Cl | Cd | Cm | Cl/Cd
-16 | -1.5825 | 0.03655 | -0.0123 | -43.2969
-15.5 | -1.5878 | 0.03077 | -0.0097 | -51.6022
-15 | -1.5706 | 0.02615 | -0.0076 | -60.0612
-14.5 | -1.5392 | 0.02282 | -0.0058 | -67.4496
-14 | -1.5005 | 0.02017 | -0.0042 | -74.3927
-13.5 | -1.4576 | 0.01794 | -0.0029 | -81.2486
-13 | -1.4113 | 0.01608 | -0.0017 | -87.7674
-12.5 | -1.3625 | 0.01452 | -0.0007 | -93.8361
-12 | -1.3119 | 0.0132 | 0.0002 | -99.3864
-11.5 | -1.2599 | 0.01207 | 0.001 | -104.3828
-11 | -1.2106 | 0.01122 | 0.0025 | -107.8966
-10.5 | -1.1574 | 0.01046 | 0.0033 | -110.6501
-10 | -1.1028 | 0.00984 | 0.0038 | -112.0732
-9.5 | -1.0478 | 0.00922 | 0.0043 | -113.6443
-9 | -0.9933 | 0.00832 | 0.0048 | -119.387
-8.5 | -0.9371 | 0.00794 | 0.0051 | -118.0227
-8 | -0.8807 | 0.00761 | 0.0053 | -115.7293
-7.5 | -0.824 | 0.00731 | 0.0055 | -112.7223
-7 | -0.7672 | 0.00703 | 0.0056 | -109.1323
-6.5 | -0.7102 | 0.00675 | 0.0058 | -105.2148
-6 | -0.6531 | 0.0065 | 0.0058 | -100.4769
-5 | -0.5385 | 0.00605 | 0.0059 | -89.0083
-4.5 | -0.481 | 0.0058 | 0.0059 | -82.931
-4 | -0.4234 | 0.00567 | 0.0059 | -74.6737
-3.5 | -0.3656 | 0.00555 | 0.0058 | -65.8739
-3 | -0.3079 | 0.00543 | 0.0057 | -56.7035
-2.5 | -0.2501 | 0.00531 | 0.0056 | -47.0998
-2 | -0.1924 | 0.00515 | 0.0054 | -37.3592
-1.5 | -0.1345 | 0.00506 | 0.0053 | -26.581
-1 | -0.0766 | 0.005 | 0.005 | -15.32
-0.5 | -0.0186 | 0.00497 | 0.0048 | -3.7425
0 | 0.0393 | 0.00495 | 0.0046 | 7.9394
0.5 | 0.0971 | 0.00486 | 0.0043 | 19.9794
1 | 0.155 | 0.00482 | 0.004 | 32.1577
1.5 | 0.2128 | 0.00478 | 0.0038 | 44.5188
2 | 0.2706 | 0.00478 | 0.0035 | 56.6109
2.5 | 0.3284 | 0.00477 | 0.0032 | 68.847
3 | 0.3861 | 0.00482 | 0.0029 | 80.1037
3.5 | 0.4436 | 0.00478 | 0.0026 | 92.8033
4 | 0.5009 | 0.00479 | 0.0023 | 104.572
4.5 | 0.5581 | 0.00487 | 0.002 | 114.5996
5 | 0.6151 | 0.00503 | 0.0019 | 122.2863
5.5 | 0.67 | 0.00512 | 0.0022 | 130.8594
6 | 0.7257 | 0.0054 | 0.0023 | 134.3889
6.5 | 0.7848 | 0.00578 | 0.0016 | 135.7785
7 | 0.8417 | 0.00617 | 0.0014 | 136.4182
7.5 | 0.8984 | 0.00653 | 0.0013 | 137.5804
8 | 0.955 | 0.00689 | 0.0011 | 138.6067
8.5 | 1.0113 | 0.00732 | 0.001 | 138.1557
9 | 1.0674 | 0.0077 | 0.0008 | 138.6234
9.5 | 1.1232 | 0.00817 | 0.0007 | 137.4786
10.5 | 1.2337 | 0.00921 | 0.0006 | 133.9522
11 | 1.2885 | 0.00972 | 0.0006 | 132.5617
11.5 | 1.3429 | 0.0103 | 0.0006 | 130.3786
12 | 1.3963 | 0.01101 | 0.0006 | 126.8211
12.5 | 1.4486 | 0.01192 | 0.0008 | 121.5268
13 | 1.5005 | 0.01276 | 0.001 | 117.594
13.5 | 1.5517 | 0.0136 | 0.0012 | 114.0956
14 | 1.6019 | 0.01452 | 0.0016 | 110.3237
14.5 | 1.6508 | 0.01551 | 0.002 | 106.4346
15 | 1.6983 | 0.01658 | 0.0025 | 102.4306
15.5 | 1.7439 | 0.01774 | 0.0032 | 98.3033
16 | 1.7871 | 0.01904 | 0.0041 | 93.8603
16.5 | 1.8266 | 0.02053 | 0.0052 | 88.9722
17 | 1.8609 | 0.02228 | 0.0065 | 83.5233
17.5 | 1.8796 | 0.02459 | 0.0089 | 76.4376
18 | 1.885 | 0.02827 | 0.0101 | 66.6785
18.5 | 1.8844 | 0.03365 | 0.0091 | 56
19 | 1.8718 | 0.04135 | 0.006 | 45.2672
19.5 | 1.8372 | 0.05272 | 0.0004 | 34.8483
20 | 1.7809 | 0.06774 | -0.0073 | 26.2902

## 133. Re 16M Mach 0.25 (1)
BIGFOIL.COM POLAR EXPORT
AZ2007_8_1.2_tip
AZ2007_8_1.2_tip |  |  |  | Cl Max: | 0.951 | at alpha= | 9.5 | deg
JavaFoil+Calcfoil stall+Eppler ext transition |  |  |  | L/D Max: | 98.221 | at alpha= | 8 | deg
Re: | 16000000 |  |  | Cd Min: | 0.00666 | at alpha= | 1.5 | deg
Mach: | 0.25 |  |  | Cl=0 at alpha= | -0.20833 | deg
|  |  |  | @ Cl=0.1, Cd= | 0.0068533
|  |  |  | @ Cl=0.4, Cd= | 0.09323
|  |  |  | @ Cl=0.6, Cd= | 0.09323
alpha (deg) | Cl | Cd | Cm | Cl/Cd
-12 | -0.127 | 0.07188 | 0.006 | -1.767
-11.5 | -0.214 | 0.06709 | 0.006 | -3.184
-11 | -0.277 | 0.06192 | 0.006 | -4.476
-10.5 | -0.335 | 0.05545 | 0.006 | -6.037
-10 | -0.397 | 0.04085 | 0.007 | -9.71
-9.5 | -0.502 | 0.01251 | 0.009 | -40.088
-9 | -0.56 | 0.01056 | 0.009 | -53.005
-8.5 | -0.593 | 0.0101 | 0.009 | -58.74
-8 | -0.616 | 0.00972 | 0.009 | -63.388
-7.5 | -0.628 | 0.00939 | 0.009 | -66.913
-7 | -0.629 | 0.00915 | 0.009 | -68.698
-6.5 | -0.618 | 0.00887 | 0.009 | -69.714
-6 | -0.598 | 0.00858 | 0.009 | -69.74
-5.5 | -0.569 | 0.00836 | 0.009 | -68.012
-5 | -0.532 | 0.0081 | 0.009 | -65.613
-4.5 | -0.488 | 0.00791 | 0.009 | -61.737
-4 | -0.44 | 0.0077 | 0.009 | -57.119
-3.5 | -0.387 | 0.00759 | 0.009 | -51.063
-3 | -0.332 | 0.00746 | 0.008 | -44.504
-2.5 | -0.274 | 0.00735 | 0.008 | -37.298
-2 | -0.215 | 0.00708 | 0.008 | -30.415
-1.5 | -0.156 | 0.00702 | 0.008 | -22.176
-1 | -0.096 | 0.00694 | 0.008 | -13.789
-0.5 | -0.035 | 0.00687 | 0.008 | -5.156
0 | 0.025 | 0.00691 | 0.008 | 3.611
0.5 | 0.085 | 0.0069 | 0.008 | 12.371
1 | 0.146 | 0.00671 | 0.007 | 21.723
1.5 | 0.206 | 0.00666 | 0.007 | 30.939
2 | 0.266 | 0.00681 | 0.007 | 39.088
2.5 | 0.326 | 0.00684 | 0.007 | 47.699
3 | 0.386 | 0.00689 | 0.007 | 56.085
3.5 | 0.446 | 0.00693 | 0.007 | 64.341
4 | 0.506 | 0.00705 | 0.006 | 71.705
4.5 | 0.565 | 0.00722 | 0.006 | 78.145
5 | 0.622 | 0.00739 | 0.006 | 84.275
5.5 | 0.678 | 0.00759 | 0.006 | 89.336
6 | 0.732 | 0.00792 | 0.006 | 92.399
6.5 | 0.783 | 0.0082 | 0.005 | 95.524
7 | 0.831 | 0.00866 | 0.005 | 95.907
7.5 | 0.871 | 0.00887 | 0.005 | 98.188
8 | 0.905 | 0.00921 | 0.005 | 98.221
8.5 | 0.93 | 0.00961 | 0.005 | 96.754
9 | 0.946 | 0.01012 | 0.004 | 93.491
9.5 | 0.951 | 0.01044 | 0.004 | 91.09
10 | 0.945 | 0.01136 | 0.004 | 83.178
10.5 | 0.912 | 0.01202 | 0.004 | 75.868
11 | 0.869 | 0.01406 | 0.003 | 61.806
11.5 | 0.813 | 0.01727 | 0.003 | 47.083
12 | 0.746 | 0.02258 | 0.003 | 33.02
12.5 | 0.668 | 0.03123 | 0.002 | 21.391
13 | 0.576 | 0.04554 | 0.002 | 12.64
13.5 | 0.482 | 0.06149 | 0.002 | 7.839
14 | 0.39 | 0.07741 | 0.001 | 5.036
14.5 | 0.296 | 0.09323 | 0.001 | 3.17

## 134. Re 16M Mach 0.25 (2)
BIGFOIL.COM POLAR EXPORT
AZ2007_8_1.2_tip
AZ2007_8_1.2_tip |  |  |  | Cl Max: | 1.6867 | at alpha= | 14.5 | deg
XFOIL ncrit=9 |  |  |  | L/D Max: | 138.343 | at alpha= | 7.5 | deg
Re: | 16000000 |  |  | Cd Min: | 0.19734 | at alpha= | -15 | deg
Mach: | 0.25 |  |  | Cl=0 at alpha= | -0.34448 | deg
|  |  |  | @ Cl=0.1, Cd= | 0.0048715
|  |  |  | @ Cl=0.4, Cd= | 0.0048496
|  |  |  | @ Cl=0.6, Cd= | 0.0049925
alpha (deg) | Cl | Cd | Cm | Cl/Cd
-15 | -0.8172 | 0.19734 | 0.0902 | -4.1411
-14.5 | -0.8026 | 0.18998 | 0.0866 | -4.2247
-14 | -0.7934 | 0.18062 | 0.0823 | -4.3926
-13.5 | -0.7804 | 0.17305 | 0.0788 | -4.5097
-13 | -0.8888 | 0.13069 | 0.0593 | -6.8008
-12.5 | -0.9344 | 0.11188 | 0.0491 | -8.3518
-12 | -0.987 | 0.0931 | 0.0375 | -10.6015
-11.5 | -1.0181 | 0.07872 | 0.0273 | -12.9332
-11 | -1.0439 | 0.06072 | 0.0053 | -17.192
-10.5 | -1.1333 | 0.03209 | -0.0057 | -35.3163
-10 | -1.1456 | 0.01621 | -0.0047 | -70.6724
-9.5 | -1.0966 | 0.01267 | -0.0028 | -86.5509
-9 | -1.0412 | 0.01051 | -0.0011 | -99.0676
-8.5 | -0.9829 | 0.00908 | 0.0003 | -108.2489
-8 | -0.9228 | 0.00824 | 0.0014 | -111.9903
-7.5 | -0.862 | 0.00777 | 0.0023 | -110.9395
-7 | -0.8011 | 0.00739 | 0.003 | -108.4032
-6.5 | -0.7404 | 0.00706 | 0.0036 | -104.8725
-6 | -0.6798 | 0.00675 | 0.0041 | -100.7111
-4.5 | -0.4987 | 0.00591 | 0.0051 | -84.3824
-4 | -0.4385 | 0.00572 | 0.0053 | -76.6608
-3.5 | -0.3782 | 0.00561 | 0.0053 | -67.4153
-3 | -0.3182 | 0.00548 | 0.0054 | -58.0657
-2.5 | -0.2581 | 0.00534 | 0.0054 | -48.3333
-2 | -0.1983 | 0.00517 | 0.0053 | -38.3559
-1.5 | -0.1384 | 0.00507 | 0.0052 | -27.2978
-1 | -0.0785 | 0.00501 | 0.005 | -15.6687
-0.5 | -0.0186 | 0.00498 | 0.0048 | -3.7349
0 | 0.0412 | 0.00497 | 0.0046 | 8.2897
0.5 | 0.1009 | 0.00487 | 0.0044 | 20.7187
1 | 0.1606 | 0.00483 | 0.0041 | 33.2505
1.5 | 0.2204 | 0.0048 | 0.0039 | 45.9167
2 | 0.2801 | 0.00478 | 0.0036 | 58.5983
2.5 | 0.3398 | 0.00478 | 0.0033 | 71.0879
3 | 0.3996 | 0.00485 | 0.003 | 82.3918
3.5 | 0.4592 | 0.00479 | 0.0028 | 95.8664
4 | 0.5186 | 0.00481 | 0.0026 | 107.817
4.5 | 0.5782 | 0.00493 | 0.0024 | 117.2819
5 | 0.6375 | 0.0051 | 0.0024 | 125
5.5 | 0.694 | 0.00521 | 0.003 | 133.2054
6 | 0.7542 | 0.00556 | 0.003 | 135.6475
6.5 | 0.8153 | 0.00596 | 0.0027 | 136.7953
7 | 0.8752 | 0.00636 | 0.0027 | 137.6101
7.5 | 0.9352 | 0.00676 | 0.0029 | 138.3432
8 | 0.995 | 0.00722 | 0.003 | 137.8116
8.5 | 1.0551 | 0.00764 | 0.0033 | 138.1021
9 | 1.1148 | 0.00817 | 0.0036 | 136.4504
9.5 | 1.1746 | 0.00876 | 0.004 | 134.0868
10 | 1.2344 | 0.00932 | 0.0045 | 132.4464
10.5 | 1.294 | 0.00998 | 0.005 | 129.6593
11 | 1.3529 | 0.0108 | 0.0057 | 125.2685
11.5 | 1.411 | 0.01181 | 0.0066 | 119.475
12 | 1.4675 | 0.01307 | 0.0076 | 112.28
12.5 | 1.5236 | 0.01431 | 0.0087 | 106.471
13 | 1.5775 | 0.01578 | 0.01 | 99.9683
13.5 | 1.6272 | 0.01769 | 0.0116 | 91.9842
14 | 1.6676 | 0.02046 | 0.0136 | 81.5054
14.5 | 1.6867 | 0.02476 | 0.0161 | 68.122
15 | 1.6681 | 0.03129 | 0.0164 | 53.311
15.5 | 1.6394 | 0.04195 | 0.0102 | 39.0799
16 | 1.6021 | 0.05525 | 0.0017 | 28.9973
16.5 | 1.5578 | 0.06982 | -0.0069 | 22.3117
17 | 1.5072 | 0.08521 | -0.0151 | 17.6881
17.5 | 1.4493 | 0.10183 | -0.0239 | 14.2325
18 | 1.3867 | 0.11987 | -0.0338 | 11.5684
18.5 | 1.3225 | 0.13917 | -0.0449 | 9.5028
19 | 1.2506 | 0.16167 | -0.059 | 7.7355
19.5 | 1.1953 | 0.18298 | -0.0728 | 6.5324

## 135. Re 16M Mach 0.50 (1)
BIGFOIL.COM POLAR EXPORT
AZ2007_8_1.2_tip
AZ2007_8_1.2_tip |  |  |  | Cl Max: | 1.083 | at alpha= | 20 | deg
JavaFoil+Calcfoil stall+Eppler ext transition |  |  |  | L/D Max: | 90.408 | at alpha= | 6 | deg
Re: | 16000000 |  |  | Cd Min: | 0.00687 | at alpha= | 1.5 | deg
Mach: | 0.5 |  |  | Cl=0 at alpha= | -0.20588 | deg
|  |  |  | @ Cl=0.1, Cd= | 0.0071131
|  |  |  | @ Cl=0.4, Cd= | 0.0071718
|  |  |  | @ Cl=0.6, Cd= | 0.0075874
alpha (deg) | Cl | Cd | Cm | Cl/Cd
-20 | -1.059 | 0.17756 | 0.006 | -5.964
-19.5 | -1.032 | 0.17381 | 0.006 | -5.94
-19 | -1.008 | 0.16361 | 0.006 | -6.158
-18.5 | -0.983 | 0.15122 | 0.006 | -6.499
-18 | -0.956 | 0.14617 | 0.006 | -6.54
-17.5 | -0.929 | 0.14161 | 0.006 | -6.56
-17 | -0.902 | 0.13713 | 0.006 | -6.578
-16.5 | -0.875 | 0.1312 | 0.006 | -6.673
-16 | -0.85 | 0.12224 | 0.006 | -6.957
-15.5 | -0.828 | 0.10575 | 0.006 | -7.828
-15 | -0.801 | 0.10043 | 0.006 | -7.975
-14.5 | -0.773 | 0.09704 | 0.006 | -7.964
-14 | -0.745 | 0.09391 | 0.006 | -7.928
-13.5 | -0.719 | 0.08729 | 0.006 | -8.232
-13 | -0.69 | 0.09554 | 0.006 | -7.226
-12.5 | -0.665 | 0.08602 | 0.006 | -7.734
-12 | -0.638 | 0.08147 | 0.006 | -7.835
-11.5 | -0.611 | 0.07754 | 0.006 | -7.875
-11 | -0.585 | 0.07086 | 0.006 | -8.256
-10.5 | -0.56 | 0.06389 | 0.006 | -8.77
-10 | -0.528 | 0.07247 | 0.005 | -7.293
-9.5 | -0.503 | 0.06608 | 0.005 | -7.608
-9 | -0.478 | 0.05808 | 0.006 | -8.229
-8.5 | -0.454 | 0.05153 | 0.006 | -8.805
-8 | -0.435 | 0.04157 | 0.007 | -10.473
-7.5 | -0.489 | 0.01057 | 0.01 | -46.249
-7 | -0.369 | 0.04678 | 0.006 | -7.89
-6.5 | -0.422 | 0.01026 | 0.01 | -41.143
-6 | -0.389 | 0.00949 | 0.01 | -40.96
-5.5 | -0.355 | 0.00908 | 0.01 | -39.145
-5 | -0.322 | 0.00895 | 0.01 | -35.974
-4.5 | -0.478 | 0.00872 | 0.01 | -54.793
-4 | -0.465 | 0.00834 | 0.01 | -55.734
-3.5 | -0.422 | 0.00806 | 0.01 | -52.396
-3 | -0.367 | 0.00784 | 0.009 | -46.792
-2.5 | -0.305 | 0.00767 | 0.009 | -39.71
-2 | -0.24 | 0.00751 | 0.009 | -31.952
-1.5 | -0.174 | 0.00728 | 0.009 | -23.896
-1 | -0.107 | 0.00714 | 0.009 | -14.973
-0.5 | -0.04 | 0.00717 | 0.009 | -5.518
0 | 0.028 | 0.00712 | 0.009 | 3.919
0.5 | 0.095 | 0.00713 | 0.009 | 13.383
1 | 0.163 | 0.0069 | 0.008 | 23.616
1.5 | 0.23 | 0.00687 | 0.008 | 33.541
2 | 0.298 | 0.00706 | 0.008 | 42.129
2.5 | 0.365 | 0.00713 | 0.008 | 51.172
3 | 0.432 | 0.00721 | 0.008 | 59.866
3.5 | 0.498 | 0.00726 | 0.007 | 68.632
4 | 0.564 | 0.00746 | 0.007 | 75.591
4.5 | 0.629 | 0.00769 | 0.007 | 81.847
5 | 0.692 | 0.00797 | 0.007 | 86.833
5.5 | 0.751 | 0.00838 | 0.007 | 89.549
6 | 0.803 | 0.00888 | 0.006 | 90.408
6.5 | 0.845 | 0.00963 | 0.006 | 87.801
7 | 0.867 | 0.01021 | 0.006 | 84.957
7.5 | 0.826 | 0.0113 | 0.006 | 73.054
8 | 0.544 | 0.01095 | 0.005 | 49.674
8.5 | 0.56 | 0.01493 | 0.005 | 37.507
9 | 0.593 | 0.0145 | 0.005 | 40.914
9.5 | 0.6 | 0.0221 | 0.004 | 27.158
10 | 0.568 | 0.05553 | 0.003 | 10.231
10.5 | 0.578 | 0.07454 | 0.002 | 7.757
11 | 0.623 | 0.06024 | 0.003 | 10.346
11.5 | 0.64 | 0.07275 | 0.002 | 8.793
12 | 0.666 | 0.07804 | 0.002 | 8.54
12.5 | 0.707 | 0.06731 | 0.002 | 10.5
13 | 0.723 | 0.08011 | 0.002 | 9.022
13.5 | 0.756 | 0.08013 | 0.002 | 9.434
14 | 0.779 | 0.08852 | 0.001 | 8.801
14.5 | 0.791 | 0.10827 | 0.001 | 7.31
15 | 0.819 | 0.11352 | 0.001 | 7.214
15.5 | 0.848 | 0.11684 | 0.001 | 7.257
16 | 0.877 | 0.1188 | 0.001 | 7.381
16.5 | 0.897 | 0.13776 | 0 | 6.513
17 | 0.924 | 0.14314 | 0 | 6.458
17.5 | 0.952 | 0.14871 | 0 | 6.4
18 | 0.98 | 0.15113 | 0 | 6.481
18.5 | 1.004 | 0.16607 | -0.001 | 6.046
19 | 1.03 | 0.1733 | -0.001 | 5.943
19.5 | 1.056 | 0.18038 | -0.001 | 5.856
20 | 1.083 | 0.1918 | -0.001 | 5.647

## 136. Re 16M Mach 0.50 (2)
BIGFOIL.COM POLAR EXPORT
AZ2007_8_1.2_tip
AZ2007_8_1.2_tip |  |  |  | Cl Max: | 1.0378 | at alpha= | 7 | deg
XFOIL ncrit=9 |  |  |  | L/D Max: | 141.951 | at alpha= | 5.5 | deg
Re: | 16000000 |  |  | Cd Min: | 0.1639 | at alpha= | -12 | deg
Mach: | 0.5 |  |  | Cl=0 at alpha= | -0.36804 | deg
|  |  |  | @ Cl=0.1, Cd= | 0.0049496
|  |  |  | @ Cl=0.4, Cd= | 0.0048889
|  |  |  | @ Cl=0.6, Cd= | 0.0049894
alpha (deg) | Cl | Cd | Cm | Cl/Cd
-12 | -0.7517 | 0.1639 | 0.0784 | -4.5863
-11 | -0.7274 | 0.14736 | 0.072 | -4.9362
-10.5 | -0.7188 | 0.13779 | 0.0679 | -5.2166
-10 | -0.7142 | 0.1275 | 0.0634 | -5.6016
-9.5 | -0.7097 | 0.11778 | 0.0591 | -6.0256
-9 | -0.7105 | 0.10727 | 0.0543 | -6.6235
-8.5 | -0.7137 | 0.09676 | 0.049 | -7.376
-8 | -0.7187 | 0.08631 | 0.0431 | -8.327
-7.5 | -0.7261 | 0.07579 | 0.0361 | -9.5804
-7 | -0.7322 | 0.06412 | 0.0223 | -11.4192
-6.5 | -0.7233 | 0.04931 | 0.0056 | -14.6684
-6 | -0.7106 | 0.03486 | -0.0029 | -20.3844
-5.5 | -0.6913 | 0.02035 | -0.0054 | -33.9705
-5 | -0.6358 | 0.00184 | -0.0043 | -345.5435
-4.5 | -0.5705 | 0.00113 | -0.0013 | -504.8673
-4 | -0.4997 | 0.00096 | 0.0007 | -520.5208
-3.5 | -0.4287 | 0.0009 | 0.002 | -476.3333
-3 | -0.3587 | 0.00087 | 0.0029 | -412.2989
-2.5 | -0.2894 | 0.00084 | 0.0036 | -344.5238
-2 | -0.2211 | 0.00081 | 0.0041 | -272.963
-1.5 | -0.1532 | 0.00077 | 0.0044 | -198.961
-1 | -0.0854 | 0.00076 | 0.0045 | -112.3684
-0.5 | -0.018 | 0.00075 | 0.0045 | -24
0 | 0.0502 | 0.00503 | 0.0047 | 9.9801
0.5 | 0.1183 | 0.00492 | 0.0045 | 24.0447
1 | 0.1865 | 0.00487 | 0.0043 | 38.2957
1.5 | 0.255 | 0.00488 | 0.0041 | 52.2541
2 | 0.3235 | 0.00487 | 0.0039 | 66.4271
2.5 | 0.3923 | 0.00488 | 0.0038 | 80.3893
3 | 0.4614 | 0.00496 | 0.0038 | 93.0242
3.5 | 0.5307 | 0.00491 | 0.0039 | 108.0855
4 | 0.6005 | 0.00499 | 0.0041 | 120.3407
4.5 | 0.6711 | 0.00515 | 0.0046 | 130.3107
5 | 0.7411 | 0.00538 | 0.0055 | 137.7509
5.5 | 0.8077 | 0.00569 | 0.0076 | 141.9508
6 | 0.8865 | 0.00625 | 0.0076 | 141.84
6.5 | 0.9613 | 0.00679 | 0.0091 | 141.5758
7 | 1.0378 | 0.00734 | 0.011 | 141.3896

## 137. Re 18M Mach 0.00 (1)
BIGFOIL.COM POLAR EXPORT
AZ2007_8_1.2_tip
AZ2007_8_1.2_tip |  |  |  | Cl Max: | 1.001 | at alpha= | 11 | deg
JavaFoil+Calcfoil stall+Eppler ext transition |  |  |  | L/D Max: | 102.134 | at alpha= | 8 | deg
Re: | 18000000 |  |  | Cd Min: | 0.00654 | at alpha= | 1.5 | deg
Mach: | 0 |  |  | Cl=0 at alpha= | -0.2069 | deg
|  |  |  | @ Cl=0.1, Cd= | 0.0067484
|  |  |  | @ Cl=0.4, Cd= | 0.0068355
|  |  |  | @ Cl=0.6, Cd= | 0.0072688
alpha (deg) | Cl | Cd | Cm | Cl/Cd
-14 | -0.433 | 0.08114 | 0.006 | -5.334
-13.5 | -0.456 | 0.07294 | 0.006 | -6.254
-13 | -0.476 | 0.0697 | 0.006 | -6.831
-12.5 | -0.499 | 0.06288 | 0.006 | -7.937
-12 | -0.526 | 0.05302 | 0.007 | -9.914
-11.5 | -0.559 | 0.03973 | 0.007 | -14.062
-11 | -0.622 | 0.01748 | 0.008 | -35.578
-10.5 | -0.677 | 0.01131 | 0.009 | -59.86
-10 | -0.69 | 0.01051 | 0.009 | -65.643
-9.5 | -0.699 | 0.01013 | 0.009 | -68.966
-9 | -0.702 | 0.00981 | 0.009 | -71.627
-8.5 | -0.701 | 0.00945 | 0.009 | -74.147
-8 | -0.693 | 0.0092 | 0.009 | -75.321
-7.5 | -0.68 | 0.00889 | 0.009 | -76.488
-7 | -0.66 | 0.00868 | 0.009 | -76.018
-6.5 | -0.634 | 0.00842 | 0.009 | -75.316
-6 | -0.603 | 0.00825 | 0.009 | -73.082
-5.5 | -0.566 | 0.00801 | 0.009 | -70.661
-5 | -0.524 | 0.00784 | 0.009 | -66.889
-4.5 | -0.478 | 0.00764 | 0.008 | -62.571
-4 | -0.429 | 0.00753 | 0.008 | -56.899
-3.5 | -0.376 | 0.00739 | 0.008 | -50.928
-3 | -0.322 | 0.00729 | 0.008 | -44.148
-2.5 | -0.266 | 0.00719 | 0.008 | -36.963
-2 | -0.209 | 0.00699 | 0.008 | -29.856
-1.5 | -0.151 | 0.0069 | 0.008 | -21.866
-1 | -0.093 | 0.00682 | 0.008 | -13.593
-0.5 | -0.034 | 0.00681 | 0.008 | -5.035
0 | 0.024 | 0.00679 | 0.007 | 3.56
0.5 | 0.083 | 0.00681 | 0.007 | 12.143
1 | 0.141 | 0.0066 | 0.007 | 21.377
1.5 | 0.2 | 0.00654 | 0.007 | 30.507
2 | 0.258 | 0.00669 | 0.007 | 38.534
2.5 | 0.316 | 0.00672 | 0.007 | 47.014
3 | 0.374 | 0.00684 | 0.007 | 54.731
3.5 | 0.432 | 0.00683 | 0.006 | 63.307
4 | 0.49 | 0.00691 | 0.006 | 70.885
4.5 | 0.547 | 0.00707 | 0.006 | 77.37
5 | 0.603 | 0.00728 | 0.006 | 82.825
5.5 | 0.658 | 0.00747 | 0.006 | 88.094
6 | 0.711 | 0.00761 | 0.006 | 93.456
6.5 | 0.762 | 0.00799 | 0.005 | 95.418
7 | 0.81 | 0.00825 | 0.005 | 98.274
7.5 | 0.854 | 0.00854 | 0.005 | 99.972
8 | 0.893 | 0.00874 | 0.005 | 102.134
8.5 | 0.926 | 0.00911 | 0.004 | 101.663
9 | 0.954 | 0.0094 | 0.004 | 101.541
9.5 | 0.976 | 0.00978 | 0.004 | 99.738
10 | 0.991 | 0.00993 | 0.004 | 99.721
10.5 | 0.999 | 0.01059 | 0.004 | 94.379
11 | 1.001 | 0.01143 | 0.003 | 87.591
11.5 | 0.981 | 0.01196 | 0.003 | 82.078
12 | 0.96 | 0.01357 | 0.003 | 70.74
12.5 | 0.932 | 0.01607 | 0.002 | 57.965
13 | 0.893 | 0.02002 | 0.002 | 44.586
13.5 | 0.848 | 0.02548 | 0.002 | 33.3
14 | 0.796 | 0.0352 | 0.002 | 22.619
14.5 | 0.749 | 0.0446 | 0.001 | 16.793
15 | 0.702 | 0.05603 | 0.001 | 12.524
15.5 | 0.656 | 0.0693 | 0.001 | 9.462
16 | 0.614 | 0.08122 | 0.001 | 7.563

## 138. Re 18M Mach 0.00 (2)
BIGFOIL.COM POLAR EXPORT
AZ2007_8_1.2_tip
AZ2007_8_1.2_tip |  |  |  | Cl Max: | 1.9307 | at alpha= | 19 | deg
XFOIL ncrit=9 |  |  |  | L/D Max: | 141.644 | at alpha= | 9 | deg
Re: | 18000000 |  |  | Cd Min: | 0.04454 | at alpha= | 20 | deg
Mach: | 0 |  |  | Cl=0 at alpha= | -0.33709 | deg
|  |  |  | @ Cl=0.1, Cd= | 0.0048462
|  |  |  | @ Cl=0.4, Cd= | 0.00483
|  |  |  | @ Cl=0.6, Cd= | 0.0050473
alpha (deg) | Cl | Cd | Cm | Cl/Cd
-19 | -1.7563 | 0.0433 | -0.013 | -40.5612
-18.5 | -1.8019 | 0.03336 | -0.0163 | -54.0138
-18 | -1.806 | 0.03001 | -0.0117 | -60.1799
-17.5 | -1.7868 | 0.02706 | -0.0091 | -66.031
-17 | -1.7579 | 0.02465 | -0.0071 | -71.3144
-16.5 | -1.7228 | 0.02263 | -0.0054 | -76.129
-16 | -1.6838 | 0.02085 | -0.004 | -80.7578
-15.5 | -1.642 | 0.01925 | -0.0027 | -85.2987
-15 | -1.598 | 0.01779 | -0.0016 | -89.8257
-14.5 | -1.552 | 0.01648 | -0.0007 | -94.1748
-14 | -1.5045 | 0.0153 | 0.0002 | -98.3333
-13.5 | -1.4557 | 0.01422 | 0.0009 | -102.3699
-13 | -1.4057 | 0.01323 | 0.0016 | -106.2509
-12.5 | -1.3548 | 0.01233 | 0.0022 | -109.8783
-12 | -1.3031 | 0.01151 | 0.0027 | -113.2146
-11.5 | -1.2536 | 0.01085 | 0.0038 | -115.5392
-11 | -1.2015 | 0.01022 | 0.0044 | -117.5636
-9.5 | -1.0402 | 0.00843 | 0.0055 | -123.3926
-9 | -0.9852 | 0.00801 | 0.0057 | -122.9963
-8.5 | -0.9297 | 0.00767 | 0.0059 | -121.2125
-8 | -0.874 | 0.00736 | 0.006 | -118.75
-7.5 | -0.818 | 0.00708 | 0.0061 | -115.5367
-7 | -0.7618 | 0.00681 | 0.0061 | -111.8649
-6.5 | -0.7054 | 0.00656 | 0.0062 | -107.5305
-6 | -0.6488 | 0.00634 | 0.0062 | -102.3344
-5.5 | -0.592 | 0.00614 | 0.0061 | -96.4169
-5 | -0.5351 | 0.00595 | 0.0061 | -89.9328
-4.5 | -0.4782 | 0.0057 | 0.0061 | -83.8947
-4 | -0.4209 | 0.0056 | 0.006 | -75.1607
-3.5 | -0.3636 | 0.00548 | 0.0058 | -66.3504
-3 | -0.3062 | 0.00537 | 0.0057 | -57.0205
-2.5 | -0.2488 | 0.00524 | 0.0056 | -47.4809
-2 | -0.1915 | 0.0051 | 0.0055 | -37.549
-1.5 | -0.1339 | 0.00502 | 0.0053 | -26.6733
-1 | -0.0764 | 0.00496 | 0.0051 | -15.4032
-0.5 | -0.0188 | 0.00491 | 0.0048 | -3.8289
0 | 0.0389 | 0.00491 | 0.0046 | 7.9226
1 | 0.1539 | 0.00479 | 0.0041 | 32.1294
1.5 | 0.2114 | 0.00478 | 0.0038 | 44.2259
2 | 0.2689 | 0.00476 | 0.0035 | 56.4916
2.5 | 0.3263 | 0.00477 | 0.0032 | 68.4067
3 | 0.3837 | 0.00483 | 0.0029 | 79.441
3.5 | 0.4409 | 0.00483 | 0.0026 | 91.2836
4 | 0.4979 | 0.00481 | 0.0023 | 103.5135
4.5 | 0.5548 | 0.00492 | 0.002 | 112.7642
5 | 0.6116 | 0.00508 | 0.0017 | 120.3937
5.5 | 0.6678 | 0.00519 | 0.0016 | 128.6705
6 | 0.7214 | 0.00532 | 0.0021 | 135.6015
6.5 | 0.7795 | 0.00566 | 0.0015 | 137.7208
7 | 0.8359 | 0.00602 | 0.0012 | 138.8538
7.5 | 0.8922 | 0.00637 | 0.001 | 140.0628
8 | 0.9482 | 0.0067 | 0.0008 | 141.5224
8.5 | 1.0039 | 0.00711 | 0.0006 | 141.1955
9 | 1.0595 | 0.00748 | 0.0004 | 141.6444
9.5 | 1.1147 | 0.00791 | 0.0002 | 140.9229
10 | 1.1693 | 0.00843 | 0 | 138.707
10.5 | 1.2239 | 0.00888 | -0.0001 | 137.8266
11 | 1.278 | 0.00936 | -0.0003 | 136.5385
11.5 | 1.3317 | 0.00989 | -0.0004 | 134.6512
12 | 1.3847 | 0.0105 | -0.0005 | 131.8762
12.5 | 1.4366 | 0.01128 | -0.0005 | 127.3582
13 | 1.4879 | 0.01207 | -0.0005 | 123.2726
13.5 | 1.5388 | 0.01282 | -0.0004 | 120.0312
14 | 1.5887 | 0.01361 | -0.0003 | 116.7303
14.5 | 1.6376 | 0.01446 | -0.0001 | 113.2503
15 | 1.6854 | 0.01537 | 0.0002 | 109.6552
15.5 | 1.7318 | 0.01635 | 0.0005 | 105.9205
16 | 1.7762 | 0.01743 | 0.001 | 101.9048
16.5 | 1.8184 | 0.01863 | 0.0017 | 97.606
17 | 1.8577 | 0.01997 | 0.0026 | 93.0245
17.5 | 1.8926 | 0.0215 | 0.0038 | 88.0279
18 | 1.9187 | 0.02335 | 0.0056 | 82.1713
18.5 | 1.9259 | 0.02625 | 0.0077 | 73.3676
19 | 1.9307 | 0.03043 | 0.0078 | 63.4473
19.5 | 1.9268 | 0.03634 | 0.0061 | 53.0215
20 | 1.9101 | 0.04454 | 0.0028 | 42.885

## 139. Re 18M Mach 0.10 (1)
BIGFOIL.COM POLAR EXPORT
AZ2007_8_1.2_tip
AZ2007_8_1.2_tip |  |  |  | Cl Max: | 0.992 | at alpha= | 10.5 | deg
JavaFoil+Calcfoil stall+Eppler ext transition |  |  |  | L/D Max: | 101.893 | at alpha= | 8 | deg
Re: | 18000000 |  |  | Cd Min: | 0.00655 | at alpha= | 1.5 | deg
Mach: | 0.1 |  |  | Cl=0 at alpha= | -0.2069 | deg
|  |  |  | @ Cl=0.1, Cd= | 0.0067566
|  |  |  | @ Cl=0.4, Cd= | 0.0068459
|  |  |  | @ Cl=0.6, Cd= | 0.0072854
alpha (deg) | Cl | Cd | Cm | Cl/Cd
-13.5 | -0.412 | 0.07612 | 0.006 | -5.411
-13 | -0.435 | 0.07261 | 0.006 | -5.987
-12.5 | -0.46 | 0.06607 | 0.006 | -6.961
-12 | -0.485 | 0.05952 | 0.006 | -8.155
-11.5 | -0.518 | 0.04721 | 0.007 | -10.967
-11 | -0.565 | 0.02862 | 0.008 | -19.73
-10.5 | -0.644 | 0.0112 | 0.009 | -57.473
-10 | -0.668 | 0.01067 | 0.009 | -62.551
-9.5 | -0.68 | 0.01022 | 0.009 | -66.544
-9 | -0.688 | 0.00986 | 0.009 | -69.781
-8.5 | -0.69 | 0.00953 | 0.009 | -72.413
-8 | -0.686 | 0.00928 | 0.009 | -73.906
-7.5 | -0.675 | 0.00895 | 0.009 | -75.386
-7 | -0.657 | 0.00875 | 0.009 | -75.107
-6.5 | -0.633 | 0.00849 | 0.009 | -74.613
-6 | -0.603 | 0.0083 | 0.009 | -72.61
-5.5 | -0.567 | 0.00805 | 0.009 | -70.369
-5 | -0.525 | 0.00787 | 0.009 | -66.764
-4.5 | -0.48 | 0.00766 | 0.009 | -62.645
-4 | -0.43 | 0.00755 | 0.008 | -57.028
-3.5 | -0.378 | 0.00742 | 0.008 | -50.971
-3 | -0.324 | 0.00728 | 0.008 | -44.437
-2.5 | -0.267 | 0.0072 | 0.008 | -37.111
-2 | -0.21 | 0.007 | 0.008 | -29.955
-1.5 | -0.152 | 0.00691 | 0.008 | -21.942
-1 | -0.093 | 0.00683 | 0.008 | -13.643
-0.5 | -0.034 | 0.00682 | 0.008 | -5.054
0 | 0.024 | 0.00679 | 0.008 | 3.576
0.5 | 0.083 | 0.00682 | 0.007 | 12.176
1 | 0.142 | 0.0066 | 0.007 | 21.485
1.5 | 0.201 | 0.00655 | 0.007 | 30.627
2 | 0.259 | 0.0067 | 0.007 | 38.682
2.5 | 0.318 | 0.00673 | 0.007 | 47.204
3 | 0.376 | 0.00685 | 0.007 | 54.924
3.5 | 0.434 | 0.00684 | 0.006 | 63.52
4 | 0.492 | 0.00692 | 0.006 | 71.151
4.5 | 0.55 | 0.00708 | 0.006 | 77.657
5 | 0.606 | 0.00731 | 0.006 | 82.953
5.5 | 0.661 | 0.00749 | 0.006 | 88.311
6 | 0.714 | 0.00766 | 0.006 | 93.307
6.5 | 0.766 | 0.00801 | 0.005 | 95.532
7 | 0.814 | 0.00828 | 0.005 | 98.304
7.5 | 0.857 | 0.00861 | 0.005 | 99.513
8 | 0.895 | 0.00878 | 0.005 | 101.893
8.5 | 0.928 | 0.00917 | 0.004 | 101.093
9 | 0.954 | 0.00945 | 0.004 | 100.907
9.5 | 0.974 | 0.0099 | 0.004 | 98.348
10 | 0.986 | 0.01009 | 0.004 | 97.784
10.5 | 0.992 | 0.01076 | 0.004 | 92.218
11 | 0.99 | 0.01166 | 0.003 | 84.942
11.5 | 0.964 | 0.01234 | 0.003 | 78.13
12 | 0.938 | 0.0142 | 0.003 | 66.038
12.5 | 0.904 | 0.01729 | 0.002 | 52.27
13 | 0.859 | 0.022 | 0.002 | 39.037
13.5 | 0.808 | 0.02899 | 0.002 | 27.861
14 | 0.752 | 0.03946 | 0.002 | 19.064
14.5 | 0.701 | 0.05027 | 0.001 | 13.937
15 | 0.651 | 0.0623 | 0.001 | 10.444
15.5 | 0.604 | 0.07381 | 0.001 | 8.189

## 140. Re 18M Mach 0.10 (2)
BIGFOIL.COM POLAR EXPORT
AZ2007_8_1.2_tip
AZ2007_8_1.2_tip |  |  |  | Cl Max: | 1.9005 | at alpha= | 18.5 | deg
XFOIL ncrit=9 |  |  |  | L/D Max: | 141.631 | at alpha= | 9 | deg
Re: | 18000000 |  |  | Cd Min: | 0.0637 | at alpha= | 20 | deg
Mach: | 0.1 |  |  | Cl=0 at alpha= | -0.33793 | deg
|  |  |  | @ Cl=0.1, Cd= | 0.0048379
|  |  |  | @ Cl=0.4, Cd= | 0.00483
|  |  |  | @ Cl=0.6, Cd= | 0.0050461
alpha (deg) | Cl | Cd | Cm | Cl/Cd
-17 | -1.6208 | 0.041 | -0.0147 | -39.5317
-16.5 | -1.6623 | 0.03348 | -0.013 | -49.6505
-16 | -1.6534 | 0.02894 | -0.0105 | -57.132
-15.5 | -1.6292 | 0.02534 | -0.0083 | -64.2936
-15 | -1.5964 | 0.02232 | -0.0064 | -71.5233
-14.5 | -1.5568 | 0.01994 | -0.0048 | -78.0742
-14 | -1.5131 | 0.01795 | -0.0035 | -84.2953
-13.5 | -1.4666 | 0.01623 | -0.0022 | -90.3635
-13 | -1.4179 | 0.01476 | -0.0012 | -96.0637
-12.5 | -1.3675 | 0.01349 | -0.0002 | -101.3714
-12 | -1.3157 | 0.01239 | 0.0006 | -106.1905
-11.5 | -1.2659 | 0.01152 | 0.002 | -109.8872
-11 | -1.2133 | 0.01073 | 0.0029 | -113.0755
-10.5 | -1.1592 | 0.01006 | 0.0035 | -115.2286
-10 | -1.1043 | 0.00949 | 0.004 | -116.3646
-9 | -0.994 | 0.00816 | 0.0049 | -121.8137
-8.5 | -0.9379 | 0.00777 | 0.0051 | -120.7079
-8 | -0.8814 | 0.00744 | 0.0054 | -118.4677
-7.5 | -0.8246 | 0.00714 | 0.0055 | -115.4902
-7 | -0.7678 | 0.00687 | 0.0057 | -111.7613
-6.5 | -0.7108 | 0.00661 | 0.0058 | -107.534
-6 | -0.6536 | 0.00637 | 0.0059 | -102.606
-5.5 | -0.5962 | 0.00616 | 0.0059 | -96.7857
-5 | -0.5388 | 0.00597 | 0.0059 | -90.2513
-4.5 | -0.4813 | 0.00572 | 0.0059 | -84.1434
-3.5 | -0.3658 | 0.00549 | 0.0058 | -66.6302
-3 | -0.3081 | 0.00538 | 0.0057 | -57.2677
-2.5 | -0.2503 | 0.00525 | 0.0056 | -47.6762
-2 | -0.1925 | 0.0051 | 0.0054 | -37.7451
-1.5 | -0.1347 | 0.00502 | 0.0053 | -26.8327
-1 | -0.0767 | 0.00496 | 0.005 | -15.4637
-0.5 | -0.0188 | 0.00491 | 0.0048 | -3.8289
0 | 0.0392 | 0.00491 | 0.0046 | 7.9837
0.5 | 0.097 | 0.00484 | 0.0043 | 20.0413
1 | 0.1549 | 0.0048 | 0.0041 | 32.2708
1.5 | 0.2128 | 0.00479 | 0.0038 | 44.4259
2 | 0.2706 | 0.00476 | 0.0035 | 56.8487
2.5 | 0.3284 | 0.00477 | 0.0032 | 68.847
3 | 0.3862 | 0.00483 | 0.0029 | 79.9586
3.5 | 0.4437 | 0.00483 | 0.0026 | 91.8634
4 | 0.5011 | 0.00481 | 0.0023 | 104.1788
4.5 | 0.5585 | 0.00493 | 0.002 | 113.286
5 | 0.6157 | 0.00509 | 0.0018 | 120.9627
5.5 | 0.6723 | 0.0052 | 0.0017 | 129.2885
6 | 0.726 | 0.00534 | 0.0023 | 135.9551
6.5 | 0.785 | 0.0057 | 0.0017 | 137.7193
7 | 0.8419 | 0.00605 | 0.0015 | 139.157
7.5 | 0.8987 | 0.00641 | 0.0013 | 140.2028
8 | 0.9553 | 0.00676 | 0.0011 | 141.3166
8.5 | 1.0117 | 0.00717 | 0.001 | 141.1018
9 | 1.0679 | 0.00754 | 0.0008 | 141.6313
9.5 | 1.1237 | 0.00802 | 0.0007 | 140.1122
11 | 1.2894 | 0.0095 | 0.0005 | 135.7263
11.5 | 1.3438 | 0.01008 | 0.0005 | 133.3135
12 | 1.3973 | 0.01081 | 0.0006 | 129.2599
13 | 1.5023 | 0.01241 | 0.0009 | 121.0556
13.5 | 1.5539 | 0.01322 | 0.0011 | 117.5416
14 | 1.6044 | 0.01409 | 0.0014 | 113.868
14.5 | 1.6538 | 0.01504 | 0.0018 | 109.9601
15 | 1.7019 | 0.01606 | 0.0023 | 105.9714
15.5 | 1.7483 | 0.01717 | 0.003 | 101.8229
16 | 1.7922 | 0.01843 | 0.0038 | 97.2436
16.5 | 1.833 | 0.01985 | 0.0048 | 92.3426
17 | 1.8691 | 0.0215 | 0.0061 | 86.9349
17.5 | 1.8957 | 0.02355 | 0.008 | 80.4968
18 | 1.9003 | 0.02684 | 0.0102 | 70.801
18.5 | 1.9005 | 0.03182 | 0.0098 | 59.7266
19 | 1.8901 | 0.03897 | 0.0072 | 48.5014
19.5 | 1.8574 | 0.04988 | 0.0019 | 37.2374
20 | 1.8084 | 0.0637 | -0.0051 | 28.3893

## 141. Re 18M Mach 0.25 (1)
BIGFOIL.COM POLAR EXPORT
AZ2007_8_1.2_tip
AZ2007_8_1.2_tip |  |  |  | Cl Max: | 0.951 | at alpha= | 9.5 | deg
JavaFoil+Calcfoil stall+Eppler ext transition |  |  |  | L/D Max: | 98.695 | at alpha= | 8 | deg
Re: | 18000000 |  |  | Cd Min: | 0.00662 | at alpha= | 1.5 | deg
Mach: | 0.25 |  |  | Cl=0 at alpha= | -0.20833 | deg
|  |  |  | @ Cl=0.1, Cd= | 0.0068084
|  |  |  | @ Cl=0.4, Cd= | 0.09142
|  |  |  | @ Cl=0.6, Cd= | 0.09142
alpha (deg) | Cl | Cd | Cm | Cl/Cd
-12 | -0.127 | 0.07107 | 0.006 | -1.789
-11.5 | -0.214 | 0.06625 | 0.006 | -3.227
-11 | -0.278 | 0.06099 | 0.006 | -4.551
-10.5 | -0.336 | 0.05358 | 0.006 | -6.274
-10 | -0.404 | 0.0345 | 0.008 | -11.722
-9.5 | -0.516 | 0.01135 | 0.009 | -45.481
-9 | -0.56 | 0.01043 | 0.009 | -53.685
-8.5 | -0.593 | 0.00993 | 0.009 | -59.764
-8 | -0.616 | 0.00957 | 0.009 | -64.385
-7.5 | -0.628 | 0.00929 | 0.009 | -67.641
-7 | -0.629 | 0.00905 | 0.009 | -69.441
-6.5 | -0.618 | 0.00875 | 0.009 | -70.693
-6 | -0.598 | 0.00854 | 0.009 | -70.05
-5.5 | -0.569 | 0.00824 | 0.009 | -69.007
-5 | -0.532 | 0.00804 | 0.009 | -66.166
-4.5 | -0.488 | 0.00782 | 0.009 | -62.482
-4 | -0.44 | 0.00766 | 0.009 | -57.432
-3.5 | -0.387 | 0.0075 | 0.009 | -51.616
-3 | -0.332 | 0.00735 | 0.008 | -45.158
-2.5 | -0.274 | 0.00726 | 0.008 | -37.75
-2 | -0.215 | 0.00705 | 0.008 | -30.521
-1.5 | -0.156 | 0.00696 | 0.008 | -22.385
-1 | -0.096 | 0.00688 | 0.008 | -13.918
-0.5 | -0.035 | 0.00687 | 0.008 | -5.152
0 | 0.025 | 0.00684 | 0.008 | 3.652
0.5 | 0.085 | 0.00686 | 0.008 | 12.442
1 | 0.146 | 0.00665 | 0.007 | 21.926
1.5 | 0.206 | 0.00662 | 0.007 | 31.148
2 | 0.266 | 0.00676 | 0.007 | 39.4
2.5 | 0.326 | 0.0068 | 0.007 | 48.022
3 | 0.386 | 0.00692 | 0.007 | 55.868
3.5 | 0.446 | 0.00692 | 0.007 | 64.513
4 | 0.506 | 0.00701 | 0.006 | 72.134
4.5 | 0.565 | 0.00718 | 0.006 | 78.658
5 | 0.622 | 0.00742 | 0.006 | 83.895
5.5 | 0.678 | 0.00758 | 0.006 | 89.537
6 | 0.732 | 0.00783 | 0.006 | 93.497
6.5 | 0.783 | 0.00821 | 0.005 | 95.455
7 | 0.831 | 0.00853 | 0.005 | 97.359
7.5 | 0.871 | 0.00892 | 0.005 | 97.693
8 | 0.905 | 0.00917 | 0.005 | 98.695
8.5 | 0.93 | 0.00954 | 0.005 | 97.517
9 | 0.946 | 0.01001 | 0.004 | 94.492
9.5 | 0.951 | 0.01063 | 0.004 | 89.481
10 | 0.945 | 0.01109 | 0.004 | 85.186
10.5 | 0.913 | 0.01183 | 0.004 | 77.189
11 | 0.871 | 0.01357 | 0.003 | 64.192
11.5 | 0.817 | 0.0163 | 0.003 | 50.132
12 | 0.749 | 0.02129 | 0.003 | 35.194
12.5 | 0.672 | 0.02907 | 0.002 | 23.121
13 | 0.579 | 0.04256 | 0.002 | 13.615
13.5 | 0.483 | 0.06017 | 0.002 | 8.028
14 | 0.391 | 0.07512 | 0.001 | 5.206
14.5 | 0.296 | 0.09142 | 0.001 | 3.239

## 142. Re 18M Mach 0.25 (2)
BIGFOIL.COM POLAR EXPORT
AZ2007_8_1.2_tip
AZ2007_8_1.2_tip |  |  |  | Cl Max: | 1.702 | at alpha= | 14.5 | deg
XFOIL ncrit=9 |  |  |  | L/D Max: | 141.11 | at alpha= | 8.5 | deg
Re: | 18000000 |  |  | Cd Min: | 0.19713 | at alpha= | -15 | deg
Mach: | 0.25 |  |  | Cl=0 at alpha= | -0.34307 | deg
|  |  |  | @ Cl=0.1, Cd= | 0.0048611
|  |  |  | @ Cl=0.4, Cd= | 0.00485
|  |  |  | @ Cl=0.6, Cd= | 0.0050321
alpha (deg) | Cl | Cd | Cm | Cl/Cd
-15 | -0.8181 | 0.19713 | 0.0902 | -4.1501
-14.5 | -0.8036 | 0.18974 | 0.0866 | -4.2353
-14 | -0.7894 | 0.18253 | 0.0831 | -4.3248
-13 | -0.9003 | 0.12815 | 0.0579 | -7.0254
-12.5 | -0.9563 | 0.10748 | 0.0462 | -8.8975
-12 | -1.0119 | 0.08847 | 0.0339 | -11.4378
-11.5 | -1.044 | 0.07362 | 0.0223 | -14.1809
-11 | -1.0697 | 0.05535 | 0.0014 | -19.3261
-10.5 | -1.1261 | 0.03373 | -0.0055 | -33.3857
-10 | -1.1349 | 0.01876 | -0.0049 | -60.4957
-9.5 | -1.0929 | 0.01371 | -0.003 | -79.7155
-9 | -1.0403 | 0.01086 | -0.0012 | -95.7919
-8.5 | -0.9832 | 0.00909 | 0.0003 | -108.1628
-8 | -0.9236 | 0.00805 | 0.0015 | -114.7329
-7.5 | -0.8627 | 0.00758 | 0.0023 | -113.8127
-7 | -0.8018 | 0.00721 | 0.0031 | -111.2067
-6.5 | -0.741 | 0.00689 | 0.0037 | -107.5472
-6 | -0.6803 | 0.0066 | 0.0042 | -103.0758
-5.5 | -0.6198 | 0.00634 | 0.0045 | -97.7603
-5 | -0.5593 | 0.0061 | 0.0049 | -91.6885
-4.5 | -0.4991 | 0.00584 | 0.0051 | -85.4623
-4 | -0.4388 | 0.00565 | 0.0053 | -77.6637
-3.5 | -0.3785 | 0.00555 | 0.0053 | -68.1982
-3 | -0.3184 | 0.00541 | 0.0054 | -58.854
-2.5 | -0.2584 | 0.00529 | 0.0054 | -48.8469
-2 | -0.1985 | 0.00512 | 0.0053 | -38.7695
-1.5 | -0.1386 | 0.00502 | 0.0052 | -27.6096
-1 | -0.0787 | 0.00496 | 0.005 | -15.8669
-0.5 | -0.0188 | 0.00492 | 0.0048 | -3.8211
0 | 0.0411 | 0.00494 | 0.0046 | 8.3198
0.5 | 0.1008 | 0.00486 | 0.0044 | 20.7407
1 | 0.1606 | 0.00481 | 0.0041 | 33.3888
1.5 | 0.2204 | 0.00479 | 0.0039 | 46.0125
2.5 | 0.3399 | 0.00478 | 0.0033 | 71.1088
3 | 0.3997 | 0.00485 | 0.0031 | 82.4124
3.5 | 0.4593 | 0.00485 | 0.0028 | 94.701
4 | 0.5189 | 0.00483 | 0.0026 | 107.4327
4.5 | 0.5785 | 0.00496 | 0.0024 | 116.6331
5 | 0.6381 | 0.00516 | 0.0023 | 123.6628
5.5 | 0.6971 | 0.00526 | 0.0024 | 132.5285
6 | 0.7523 | 0.00549 | 0.0034 | 137.031
6.5 | 0.8155 | 0.00585 | 0.0027 | 139.4017
7 | 0.8754 | 0.00625 | 0.0028 | 140.064
7.5 | 0.9355 | 0.00663 | 0.0029 | 141.1011
8 | 0.9954 | 0.00708 | 0.003 | 140.5932
8.5 | 1.0555 | 0.00748 | 0.0033 | 141.1096
9 | 1.1154 | 0.00802 | 0.0036 | 139.0773
9.5 | 1.1753 | 0.00856 | 0.004 | 137.3014
10 | 1.2353 | 0.00911 | 0.0045 | 135.5982
10.5 | 1.2949 | 0.00976 | 0.005 | 132.6742
11 | 1.354 | 0.01058 | 0.0057 | 127.9773
11.5 | 1.4122 | 0.01159 | 0.0065 | 121.8464
12 | 1.4699 | 0.01264 | 0.0075 | 116.2896
12.5 | 1.5266 | 0.01379 | 0.0086 | 110.7034
13 | 1.5816 | 0.01516 | 0.0099 | 104.3272
13.5 | 1.6331 | 0.01691 | 0.0114 | 96.576
14 | 1.6768 | 0.01941 | 0.0134 | 86.3885
14.5 | 1.702 | 0.02336 | 0.0158 | 72.8596
15 | 1.6894 | 0.0292 | 0.0174 | 57.8562
15.5 | 1.6621 | 0.03898 | 0.0126 | 42.6398
16 | 1.6272 | 0.0517 | 0.0043 | 31.4739
16.5 | 1.5852 | 0.06583 | -0.0041 | 24.0802
17 | 1.5376 | 0.0807 | -0.0121 | 19.0533
17.5 | 1.4828 | 0.09671 | -0.0206 | 15.3324
18 | 1.4255 | 0.11357 | -0.0297 | 12.5517
18.5 | 1.3633 | 0.13199 | -0.0401 | 10.3288
19 | 1.2933 | 0.15314 | -0.053 | 8.4452
19.5 | 1.2348 | 0.17396 | -0.0665 | 7.0982

## 143. Re 18M Mach 0.50 (1)
BIGFOIL.COM POLAR EXPORT
AZ2007_8_1.2_tip
AZ2007_8_1.2_tip |  |  |  | Cl Max: | 1.084 | at alpha= | 20 | deg
JavaFoil+Calcfoil stall+Eppler ext transition |  |  |  | L/D Max: | 90.44 | at alpha= | 6 | deg
Re: | 18000000 |  |  | Cd Min: | 0.00683 | at alpha= | 1 | deg
Mach: | 0.5 |  |  | Cl=0 at alpha= | -0.20588 | deg
|  |  |  | @ Cl=0.1, Cd= | 0.0070431
|  |  |  | @ Cl=0.4, Cd= | 0.0071484
|  |  |  | @ Cl=0.6, Cd= | 0.007564
alpha (deg) | Cl | Cd | Cm | Cl/Cd
-20 | -1.059 | 0.18256 | 0.006 | -5.801
-19.5 | -1.032 | 0.1784 | 0.006 | -5.788
-19 | -1.007 | 0.16713 | 0.006 | -6.028
-18.5 | -0.982 | 0.15766 | 0.006 | -6.23
-18 | -0.956 | 0.15114 | 0.006 | -6.322
-17.5 | -0.929 | 0.14818 | 0.006 | -6.268
-17 | -0.902 | 0.14276 | 0.006 | -6.317
-16.5 | -0.875 | 0.13576 | 0.006 | -6.447
-16 | -0.85 | 0.12751 | 0.006 | -6.665
-15.5 | -0.826 | 0.10935 | 0.006 | -7.557
-15 | -0.8 | 0.10476 | 0.006 | -7.632
-14.5 | -0.772 | 0.1005 | 0.006 | -7.684
-14 | -0.744 | 0.09707 | 0.006 | -7.668
-13.5 | -0.719 | 0.08945 | 0.006 | -8.035
-13 | -0.691 | 0.09561 | 0.006 | -7.222
-12.5 | -0.666 | 0.08547 | 0.006 | -7.787
-12 | -0.639 | 0.08058 | 0.006 | -7.924
-11.5 | -0.611 | 0.0766 | 0.006 | -7.978
-11 | -0.586 | 0.07011 | 0.006 | -8.353
-10.5 | -0.561 | 0.06363 | 0.006 | -8.813
-10 | -0.529 | 0.07274 | 0.005 | -7.268
-9.5 | -0.503 | 0.06536 | 0.006 | -7.694
-9 | -0.478 | 0.05752 | 0.006 | -8.315
-8.5 | -0.454 | 0.05072 | 0.006 | -8.958
-8 | -0.441 | 0.03791 | 0.008 | -11.623
-7.5 | -0.489 | 0.01042 | 0.01 | -46.922
-7 | -0.369 | 0.04628 | 0.006 | -7.98
-6.5 | -0.422 | 0.01002 | 0.01 | -42.136
-6 | -0.389 | 0.00942 | 0.01 | -41.264
-5.5 | -0.355 | 0.00894 | 0.01 | -39.758
-5 | -0.322 | 0.00884 | 0.01 | -36.412
-4.5 | -0.478 | 0.00861 | 0.01 | -55.473
-4 | -0.465 | 0.00829 | 0.01 | -56.126
-3.5 | -0.422 | 0.00797 | 0.01 | -52.96
-3 | -0.367 | 0.00773 | 0.009 | -47.435
-2.5 | -0.305 | 0.00758 | 0.009 | -40.203
-2 | -0.24 | 0.0075 | 0.009 | -31.988
-1.5 | -0.174 | 0.0072 | 0.009 | -24.149
-1 | -0.107 | 0.00709 | 0.009 | -15.092
-0.5 | -0.04 | 0.0071 | 0.009 | -5.578
0 | 0.028 | 0.00703 | 0.009 | 3.967
0.5 | 0.095 | 0.00706 | 0.009 | 13.508
1 | 0.163 | 0.00683 | 0.008 | 23.854
1.5 | 0.23 | 0.00692 | 0.008 | 33.263
2 | 0.298 | 0.00701 | 0.008 | 42.461
2.5 | 0.365 | 0.00707 | 0.008 | 51.571
3 | 0.432 | 0.00722 | 0.008 | 59.785
3.5 | 0.498 | 0.00727 | 0.007 | 68.473
4 | 0.564 | 0.00742 | 0.007 | 76.012
4.5 | 0.629 | 0.00768 | 0.007 | 81.863
5 | 0.692 | 0.008 | 0.007 | 86.465
5.5 | 0.751 | 0.00831 | 0.007 | 90.304
6 | 0.803 | 0.00888 | 0.006 | 90.44
6.5 | 0.845 | 0.00947 | 0.006 | 89.237
7 | 0.867 | 0.0102 | 0.006 | 84.995
7.5 | 0.826 | 0.01112 | 0.006 | 74.209
8 | 0.55 | 0.01218 | 0.005 | 45.125
8.5 | 0.561 | 0.01461 | 0.005 | 38.404
9 | 0.595 | 0.01447 | 0.005 | 41.116
9.5 | 0.603 | 0.02114 | 0.004 | 28.505
10 | 0.57 | 0.05412 | 0.003 | 10.531
10.5 | 0.579 | 0.07356 | 0.002 | 7.865
11 | 0.626 | 0.05786 | 0.003 | 10.827
11.5 | 0.641 | 0.07142 | 0.002 | 8.979
12 | 0.668 | 0.07645 | 0.002 | 8.737
12.5 | 0.714 | 0.06173 | 0.002 | 11.573
13 | 0.727 | 0.07645 | 0.002 | 9.511
13.5 | 0.759 | 0.0772 | 0.002 | 9.835
14 | 0.775 | 0.0931 | 0.001 | 8.322
14.5 | 0.79 | 0.11517 | 0.001 | 6.864
15 | 0.818 | 0.12021 | 0.001 | 6.805
15.5 | 0.846 | 0.12329 | 0.001 | 6.864
16 | 0.875 | 0.12558 | 0.001 | 6.967
16.5 | 0.897 | 0.14439 | 0 | 6.213
17 | 0.924 | 0.14617 | 0 | 6.324
17.5 | 0.952 | 0.15136 | 0 | 6.287
18 | 0.979 | 0.15544 | 0 | 6.299
18.5 | 1.004 | 0.17255 | -0.001 | 5.817
19 | 1.03 | 0.17882 | -0.001 | 5.757
19.5 | 1.056 | 0.18267 | -0.001 | 5.783
20 | 1.084 | 0.19286 | -0.001 | 5.618

## 144. Re 18M Mach 0.50 (2)
BIGFOIL.COM POLAR EXPORT
AZ2007_8_1.2_tip
AZ2007_8_1.2_tip |  |  |  | Cl Max: | 1.1499 | at alpha= | 7.5 | deg
XFOIL ncrit=9 |  |  |  | L/D Max: | 151.502 | at alpha= | 7.5 | deg
Re: | 18000000 |  |  | Cd Min: | 0.30983 | at alpha= | -20 | deg
Mach: | 0.5 |  |  | Cl=0 at alpha= | -0.36846 | deg
|  |  |  | @ Cl=0.1, Cd= | 0.004924
|  |  |  | @ Cl=0.4, Cd= | 0.0048733
|  |  |  | @ Cl=0.6, Cd= | 0.004999
alpha (deg) | Cl | Cd | Cm | Cl/Cd
-20 | -1.0748 | 0.30983 | 0.1584 | -3.469
-19.5 | -1.0521 | 0.3003 | 0.1526 | -3.5035
-19 | -1.0294 | 0.29058 | 0.1469 | -3.5426
-18.5 | -1.007 | 0.28287 | 0.1417 | -3.5599
-18 | -0.9844 | 0.27465 | 0.1364 | -3.5842
-17.5 | -0.9609 | 0.26641 | 0.1314 | -3.6068
-17 | -0.9382 | 0.25744 | 0.1262 | -3.6443
-16.5 | -0.9158 | 0.2485 | 0.1211 | -3.6853
-16 | -0.894 | 0.23946 | 0.116 | -3.7334
-15.5 | -0.8738 | 0.22996 | 0.1108 | -3.7998
-15 | -0.8536 | 0.22031 | 0.1058 | -3.8745
-14.5 | -0.8359 | 0.2095 | 0.1005 | -3.99
-14 | -0.8174 | 0.20002 | 0.0957 | -4.0866
-13.5 | -0.5822 | 0.15875 | 0.0563 | -3.6674
-13 | -0.5752 | 0.15293 | 0.0539 | -3.7612
-12.5 | -0.569 | 0.14759 | 0.0519 | -3.8553
-12 | -0.5743 | 0.14288 | 0.0507 | -4.0195
-11.5 | -0.5724 | 0.13515 | 0.0478 | -4.2353
-11 | -0.5727 | 0.12628 | 0.0445 | -4.5352
-10.5 | -0.5763 | 0.11683 | 0.0412 | -4.9328
-10 | -0.5853 | 0.10678 | 0.0379 | -5.4814
-9.5 | -0.5949 | 0.09659 | 0.0346 | -6.159
-9 | -0.6055 | 0.08619 | 0.0311 | -7.0252
-8.5 | -0.6179 | 0.07558 | 0.0274 | -8.1754
-8 | -0.6338 | 0.06507 | 0.0236 | -9.7403
-7.5 | -0.6535 | 0.05475 | 0.0189 | -11.9361
-7 | -0.6755 | 0.04474 | 0.0079 | -15.0983
-6.5 | -0.6829 | 0.03176 | -0.0022 | -21.5019
-6 | -0.6815 | 0.01873 | -0.0068 | -36.3855
-5.5 | -0.6724 | 0.00673 | -0.0072 | -99.9108
-5 | -0.6373 | 0.00175 | -0.0042 | -364.1714
-4.5 | -0.5715 | 0.00109 | -0.0012 | -524.3119
-4 | -0.5004 | 0.00095 | 0.0007 | -526.7368
-3.5 | -0.4292 | 0.00089 | 0.002 | -482.2472
-3 | -0.3591 | 0.00086 | 0.0029 | -417.5581
-2.5 | -0.2898 | 0.00084 | 0.0036 | -345
-2 | -0.2214 | 0.0008 | 0.0041 | -276.75
-1.5 | -0.1535 | 0.00077 | 0.0044 | -199.3506
-1 | -0.0857 | 0.00076 | 0.0045 | -112.7632
0 | 0.05 | 0.00499 | 0.0047 | 10.02
0.5 | 0.1182 | 0.0049 | 0.0045 | 24.1224
1 | 0.1865 | 0.00486 | 0.0043 | 38.3745
1.5 | 0.2549 | 0.00487 | 0.0041 | 52.3409
2 | 0.3235 | 0.00484 | 0.004 | 66.8388
2.5 | 0.3923 | 0.00487 | 0.0039 | 80.5544
3.5 | 0.5311 | 0.00493 | 0.0039 | 107.7282
4 | 0.601 | 0.005 | 0.0041 | 120.2
4.5 | 0.6716 | 0.0052 | 0.0045 | 129.1538
5 | 0.7426 | 0.00544 | 0.0052 | 136.5074
5.5 | 0.8127 | 0.00569 | 0.0066 | 142.8295
6 | 0.8836 | 0.00614 | 0.0083 | 143.9088
6.5 | 0.9617 | 0.00665 | 0.0092 | 144.6165
7 | 1.0383 | 0.00719 | 0.0111 | 144.4089
7.5 | 1.1499 | 0.00759 | 0.02 | 151.502

## 145. Re 20M Mach 0.00 (1)
BIGFOIL.COM POLAR EXPORT
AZ2007_8_1.2_tip
AZ2007_8_1.2_tip |  |  |  | Cl Max: | 1.001 | at alpha= | 11 | deg
JavaFoil+Calcfoil stall+Eppler ext transition |  |  |  | L/D Max: | 102.958 | at alpha= | 8.5 | deg
Re: | 20000000 |  |  | Cd Min: | 0.00654 | at alpha= | 1 | deg
Mach: | 0 |  |  | Cl=0 at alpha= | -0.2069 | deg
|  |  |  | @ Cl=0.1, Cd= | 0.0066814
|  |  |  | @ Cl=0.4, Cd= | 0.0068114
|  |  |  | @ Cl=0.6, Cd= | 0.0072098
alpha (deg) | Cl | Cd | Cm | Cl/Cd
-14 | -0.434 | 0.07943 | 0.006 | -5.462
-13.5 | -0.456 | 0.07291 | 0.006 | -6.256
-13 | -0.477 | 0.06901 | 0.006 | -6.907
-12.5 | -0.5 | 0.06202 | 0.006 | -8.06
-12 | -0.53 | 0.04923 | 0.007 | -10.769
-11.5 | -0.569 | 0.03345 | 0.008 | -17.001
-11 | -0.639 | 0.0136 | 0.009 | -46.962
-10.5 | -0.677 | 0.01106 | 0.009 | -61.214
-10 | -0.69 | 0.0104 | 0.009 | -66.366
-9.5 | -0.699 | 0.00998 | 0.009 | -69.976
-9 | -0.702 | 0.00966 | 0.009 | -72.725
-8.5 | -0.701 | 0.00934 | 0.009 | -74.997
-8 | -0.693 | 0.0091 | 0.009 | -76.16
-7.5 | -0.68 | 0.0088 | 0.009 | -77.254
-7 | -0.66 | 0.0086 | 0.009 | -76.774
-6.5 | -0.634 | 0.0084 | 0.009 | -75.476
-6 | -0.603 | 0.00816 | 0.009 | -73.896
-5.5 | -0.566 | 0.00795 | 0.009 | -71.214
-5 | -0.524 | 0.00777 | 0.009 | -67.44
-4.5 | -0.478 | 0.0076 | 0.008 | -62.875
-4 | -0.429 | 0.00745 | 0.008 | -57.531
-3.5 | -0.376 | 0.00731 | 0.008 | -51.51
-3 | -0.322 | 0.00723 | 0.008 | -44.533
-2.5 | -0.266 | 0.00713 | 0.008 | -37.272
-2 | -0.209 | 0.00695 | 0.008 | -30.015
-1.5 | -0.151 | 0.00683 | 0.008 | -22.076
-1 | -0.093 | 0.00676 | 0.008 | -13.707
-0.5 | -0.034 | 0.00676 | 0.008 | -5.073
0 | 0.024 | 0.00674 | 0.007 | 3.588
0.5 | 0.083 | 0.00674 | 0.007 | 12.255
1 | 0.141 | 0.00654 | 0.007 | 21.589
1.5 | 0.2 | 0.00662 | 0.007 | 30.138
2 | 0.258 | 0.00664 | 0.007 | 38.806
2.5 | 0.316 | 0.00676 | 0.007 | 46.773
3 | 0.374 | 0.00678 | 0.007 | 55.177
3.5 | 0.432 | 0.00685 | 0.006 | 63.128
4 | 0.49 | 0.00693 | 0.006 | 70.701
4.5 | 0.547 | 0.00703 | 0.006 | 77.804
5 | 0.603 | 0.00722 | 0.006 | 83.623
5.5 | 0.658 | 0.00745 | 0.006 | 88.307
6 | 0.711 | 0.00768 | 0.006 | 92.648
6.5 | 0.762 | 0.00789 | 0.005 | 96.559
7 | 0.81 | 0.00825 | 0.005 | 98.215
7.5 | 0.854 | 0.00846 | 0.005 | 100.914
8 | 0.893 | 0.00879 | 0.005 | 101.576
8.5 | 0.926 | 0.009 | 0.004 | 102.958
9 | 0.954 | 0.00939 | 0.004 | 101.595
9.5 | 0.976 | 0.00974 | 0.004 | 100.153
10 | 0.991 | 0.01023 | 0.004 | 96.829
10.5 | 0.999 | 0.01066 | 0.004 | 93.684
11 | 1.001 | 0.01114 | 0.003 | 89.863
11.5 | 0.983 | 0.01068 | 0.003 | 92.085
12 | 0.963 | 0.0131 | 0.003 | 73.496
12.5 | 0.935 | 0.01542 | 0.002 | 60.595
13 | 0.896 | 0.01908 | 0.002 | 46.947
13.5 | 0.852 | 0.02404 | 0.002 | 35.443
14 | 0.801 | 0.03275 | 0.002 | 24.458
14.5 | 0.751 | 0.04344 | 0.001 | 17.282
15 | 0.706 | 0.05288 | 0.001 | 13.347
15.5 | 0.659 | 0.06626 | 0.001 | 9.942
16 | 0.616 | 0.07849 | 0.001 | 7.854

## 146. Re 20M Mach 0.00 (2)
BIGFOIL.COM POLAR EXPORT
AZ2007_8_1.2_tip
AZ2007_8_1.2_tip |  |  |  | Cl Max: | 1.9448 | at alpha= | 19 | deg
XFOIL ncrit=9 |  |  |  | L/D Max: | 144.401 | at alpha= | 9 | deg
Re: | 20000000 |  |  | Cd Min: | 0.04341 | at alpha= | -19.5 | deg
Mach: | 0 |  |  | Cl=0 at alpha= | -0.33622 | deg
|  |  |  | @ Cl=0.1, Cd= | 0.0048181
|  |  |  | @ Cl=0.4, Cd= | 0.0048313
|  |  |  | @ Cl=0.6, Cd= | 0.005082
alpha (deg) | Cl | Cd | Cm | Cl/Cd
-19.5 | -1.8007 | 0.04341 | -0.0138 | -41.4812
-19 | -1.8409 | 0.03356 | -0.0178 | -54.854
-18.5 | -1.8555 | 0.02967 | -0.0127 | -62.5379
-18 | -1.8347 | 0.02709 | -0.0101 | -67.7261
-17.5 | -1.8068 | 0.02476 | -0.008 | -72.9725
-17 | -1.7727 | 0.02276 | -0.0062 | -77.8866
-16.5 | -1.7343 | 0.02103 | -0.0046 | -82.4679
-16 | -1.693 | 0.01948 | -0.0033 | -86.9097
-15.5 | -1.6494 | 0.01807 | -0.0022 | -91.2784
-15 | -1.6039 | 0.01678 | -0.0012 | -95.584
-14.5 | -1.5569 | 0.01562 | -0.0003 | -99.6735
-14 | -1.5085 | 0.01456 | 0.0005 | -103.6058
-13.5 | -1.459 | 0.01358 | 0.0012 | -107.4374
-13 | -1.4085 | 0.01268 | 0.0019 | -111.0804
-12.5 | -1.3572 | 0.01186 | 0.0024 | -114.4351
-12 | -1.3063 | 0.01114 | 0.0032 | -117.2621
-11.5 | -1.2559 | 0.01054 | 0.0042 | -119.1556
-11 | -1.203 | 0.00995 | 0.0046 | -120.9045
-10.5 | -1.1492 | 0.00942 | 0.005 | -121.9958
-9.5 | -1.0408 | 0.00831 | 0.0056 | -125.2467
-9 | -0.9858 | 0.00787 | 0.0058 | -125.2605
-8.5 | -0.9303 | 0.00753 | 0.0059 | -123.5458
-8 | -0.8745 | 0.00722 | 0.006 | -121.1219
-7.5 | -0.8185 | 0.00695 | 0.0061 | -117.7698
-7 | -0.7622 | 0.00669 | 0.0062 | -113.9312
-6.5 | -0.7058 | 0.00645 | 0.0062 | -109.4264
-5.5 | -0.5923 | 0.00605 | 0.0062 | -97.9008
-5 | -0.5354 | 0.00587 | 0.0061 | -91.2095
-4.5 | -0.4784 | 0.00564 | 0.0061 | -84.8227
-3.5 | -0.3638 | 0.00543 | 0.0058 | -66.9982
-3 | -0.3064 | 0.00532 | 0.0057 | -57.594
-2.5 | -0.249 | 0.00519 | 0.0056 | -47.9769
-2 | -0.1916 | 0.00506 | 0.0055 | -37.8656
-1.5 | -0.1341 | 0.00498 | 0.0053 | -26.9277
-1 | -0.0765 | 0.00492 | 0.0051 | -15.5488
-0.5 | -0.0189 | 0.00487 | 0.0048 | -3.8809
0 | 0.0388 | 0.00488 | 0.0046 | 7.9508
0.5 | 0.0963 | 0.00482 | 0.0044 | 19.9793
1 | 0.1539 | 0.00479 | 0.0041 | 32.1294
1.5 | 0.2114 | 0.00476 | 0.0038 | 44.4118
2 | 0.2689 | 0.00476 | 0.0035 | 56.4916
2.5 | 0.3264 | 0.0048 | 0.0032 | 68
3 | 0.3838 | 0.00482 | 0.0029 | 79.6266
3.5 | 0.4411 | 0.00486 | 0.0026 | 90.7613
4 | 0.4981 | 0.00484 | 0.0023 | 102.9132
4.5 | 0.5551 | 0.00494 | 0.002 | 112.3684
5 | 0.612 | 0.00512 | 0.0017 | 119.5312
5.5 | 0.6685 | 0.00523 | 0.0015 | 127.8203
6 | 0.7244 | 0.00539 | 0.0014 | 134.397
6.5 | 0.7765 | 0.00558 | 0.0022 | 139.1577
7 | 0.8361 | 0.00592 | 0.0013 | 141.2331
7.5 | 0.8924 | 0.00627 | 0.001 | 142.3285
8 | 0.9485 | 0.00659 | 0.0008 | 143.9302
8.5 | 1.0043 | 0.00699 | 0.0006 | 143.6767
9 | 1.0599 | 0.00734 | 0.0004 | 144.4005
9.5 | 1.1151 | 0.00778 | 0.0002 | 143.329
10 | 1.1699 | 0.00826 | 0 | 141.6344
10.5 | 1.2245 | 0.00871 | -0.0002 | 140.5855
11 | 1.2788 | 0.00918 | -0.0003 | 139.3028
11.5 | 1.3325 | 0.0097 | -0.0005 | 137.3711
12 | 1.3855 | 0.01033 | -0.0005 | 134.1239
12.5 | 1.4374 | 0.01113 | -0.0006 | 129.1465
13 | 1.4893 | 0.0118 | -0.0006 | 126.2119
13.5 | 1.5403 | 0.01252 | -0.0005 | 123.0272
14 | 1.5906 | 0.01328 | -0.0004 | 119.7741
14.5 | 1.6398 | 0.0141 | -0.0002 | 116.2979
15 | 1.6879 | 0.01498 | 0 | 112.6769
15.5 | 1.7347 | 0.01593 | 0.0004 | 108.8952
16 | 1.7797 | 0.01698 | 0.0008 | 104.8115
16.5 | 1.8226 | 0.01813 | 0.0015 | 100.5295
17 | 1.8628 | 0.01941 | 0.0023 | 95.9711
17.5 | 1.8992 | 0.02087 | 0.0034 | 91.0014
18 | 1.9298 | 0.02258 | 0.0048 | 85.465
18.5 | 1.9392 | 0.02512 | 0.0074 | 77.1975
19 | 1.9448 | 0.02892 | 0.0081 | 67.2476
19.5 | 1.9422 | 0.03447 | 0.0069 | 56.3446
20 | 1.9286 | 0.04207 | 0.0039 | 45.8426

## 147. Re 20M Mach 0.10 (1)
BIGFOIL.COM POLAR EXPORT
AZ2007_8_1.2_tip
AZ2007_8_1.2_tip |  |  |  | Cl Max: | 0.992 | at alpha= | 10.5 | deg
JavaFoil+Calcfoil stall+Eppler ext transition |  |  |  | L/D Max: | 102.389 | at alpha= | 8.5 | deg
Re: | 20000000 |  |  | Cd Min: | 0.00654 | at alpha= | 1 | deg
Mach: | 0.1 |  |  | Cl=0 at alpha= | -0.2069 | deg
|  |  |  | @ Cl=0.1, Cd= | 0.0066895
|  |  |  | @ Cl=0.4, Cd= | 0.0068148
|  |  |  | @ Cl=0.6, Cd= | 0.0072286
alpha (deg) | Cl | Cd | Cm | Cl/Cd
-13.5 | -0.412 | 0.07601 | 0.006 | -5.419
-13 | -0.435 | 0.07194 | 0.006 | -6.049
-12.5 | -0.46 | 0.0654 | 0.006 | -7.04
-12 | -0.49 | 0.0546 | 0.007 | -8.982
-11.5 | -0.523 | 0.04287 | 0.007 | -12.208
-11 | -0.581 | 0.02122 | 0.008 | -27.398
-10.5 | -0.65 | 0.01144 | 0.009 | -56.853
-10 | -0.668 | 0.01054 | 0.009 | -63.338
-9.5 | -0.68 | 0.01007 | 0.009 | -67.537
-9 | -0.688 | 0.00972 | 0.009 | -70.78
-8.5 | -0.69 | 0.00942 | 0.009 | -73.257
-8 | -0.686 | 0.00917 | 0.009 | -74.743
-7.5 | -0.675 | 0.00887 | 0.009 | -76.043
-7 | -0.657 | 0.00866 | 0.009 | -75.874
-6.5 | -0.633 | 0.00845 | 0.009 | -74.935
-6 | -0.603 | 0.00818 | 0.009 | -73.697
-5.5 | -0.567 | 0.00797 | 0.009 | -71.065
-5 | -0.525 | 0.00779 | 0.009 | -67.427
-4.5 | -0.48 | 0.00762 | 0.009 | -62.956
-4 | -0.43 | 0.00748 | 0.008 | -57.561
-3.5 | -0.378 | 0.00732 | 0.008 | -51.643
-3 | -0.324 | 0.00724 | 0.008 | -44.696
-2.5 | -0.267 | 0.00715 | 0.008 | -37.35
-2 | -0.21 | 0.00696 | 0.008 | -30.115
-1.5 | -0.152 | 0.00684 | 0.008 | -22.153
-1 | -0.093 | 0.00677 | 0.008 | -13.758
-0.5 | -0.034 | 0.00677 | 0.008 | -5.094
0 | 0.024 | 0.00675 | 0.008 | 3.6
0.5 | 0.083 | 0.00675 | 0.007 | 12.309
1 | 0.142 | 0.00654 | 0.007 | 21.674
1.5 | 0.201 | 0.00664 | 0.007 | 30.219
2 | 0.259 | 0.00665 | 0.007 | 38.985
2.5 | 0.318 | 0.00677 | 0.007 | 46.948
3 | 0.376 | 0.00679 | 0.007 | 55.368
3.5 | 0.434 | 0.00685 | 0.006 | 63.362
4 | 0.492 | 0.00694 | 0.006 | 70.915
4.5 | 0.55 | 0.00705 | 0.006 | 77.994
5 | 0.606 | 0.00725 | 0.006 | 83.602
5.5 | 0.661 | 0.00747 | 0.006 | 88.529
6 | 0.714 | 0.00764 | 0.006 | 93.458
6.5 | 0.766 | 0.00793 | 0.005 | 96.609
7 | 0.814 | 0.00831 | 0.005 | 97.868
7.5 | 0.857 | 0.0085 | 0.005 | 100.819
8 | 0.895 | 0.00886 | 0.005 | 100.978
8.5 | 0.928 | 0.00906 | 0.004 | 102.389
9 | 0.954 | 0.00951 | 0.004 | 100.353
9.5 | 0.974 | 0.00985 | 0.004 | 98.848
10 | 0.986 | 0.01036 | 0.004 | 95.172
10.5 | 0.992 | 0.01083 | 0.004 | 91.617
11 | 0.99 | 0.01151 | 0.003 | 86.023
11.5 | 0.965 | 0.01209 | 0.003 | 79.866
12 | 0.94 | 0.01373 | 0.003 | 68.48
12.5 | 0.907 | 0.01641 | 0.002 | 55.304
13 | 0.862 | 0.02086 | 0.002 | 41.34
13.5 | 0.812 | 0.02724 | 0.002 | 29.8
14 | 0.756 | 0.03711 | 0.002 | 20.38
14.5 | 0.702 | 0.04926 | 0.001 | 14.246
15 | 0.654 | 0.05914 | 0.001 | 11.059
15.5 | 0.607 | 0.07094 | 0.001 | 8.555

## 148. Re 20M Mach 0.10 (2)
BIGFOIL.COM POLAR EXPORT
AZ2007_8_1.2_tip
AZ2007_8_1.2_tip |  |  |  | Cl Max: | 1.9117 | at alpha= | 18 | deg
XFOIL ncrit=9 |  |  |  | L/D Max: | 144.17 | at alpha= | 9 | deg
Re: | 20000000 |  |  | Cd Min: | 0.24268 | at alpha= | -18.5 | deg
Mach: | 0.1 |  |  | Cl=0 at alpha= | -0.33707 | deg
|  |  |  | @ Cl=0.1, Cd= | 0.0048185
|  |  |  | @ Cl=0.4, Cd= | 0.0048372
|  |  |  | @ Cl=0.6, Cd= | 0.0050725
alpha (deg) | Cl | Cd | Cm | Cl/Cd
-18.5 | -0.9164 | 0.24268 | 0.1146 | -3.7762
-17.5 | -1.6794 | 0.03956 | -0.017 | -42.452
-17 | -1.7198 | 0.03255 | -0.0144 | -52.8356
-16.5 | -1.709 | 0.02841 | -0.0116 | -60.1549
-16 | -1.6833 | 0.02517 | -0.0093 | -66.8772
-15.5 | -1.6495 | 0.02247 | -0.0074 | -73.409
-15 | -1.6104 | 0.02016 | -0.0057 | -79.881
-14.5 | -1.567 | 0.01824 | -0.0042 | -85.9101
-14 | -1.5207 | 0.0166 | -0.0029 | -91.6084
-13.5 | -1.4723 | 0.01516 | -0.0018 | -97.1174
-13 | -1.4223 | 0.0139 | -0.0008 | -102.3237
-12.5 | -1.3709 | 0.0128 | 0.0001 | -107.1016
-12 | -1.3192 | 0.01186 | 0.001 | -111.231
-11.5 | -1.2687 | 0.0111 | 0.0024 | -114.2973
-11 | -1.2151 | 0.01038 | 0.0031 | -117.0617
-10.5 | -1.1605 | 0.00976 | 0.0036 | -118.9037
-10 | -1.1054 | 0.00923 | 0.0041 | -119.7616
-9 | -0.9946 | 0.00803 | 0.0049 | -123.8605
-8.5 | -0.9385 | 0.00763 | 0.0052 | -123.0013
-8 | -0.8819 | 0.0073 | 0.0054 | -120.8082
-7.5 | -0.8251 | 0.00701 | 0.0056 | -117.7033
-7 | -0.7682 | 0.00674 | 0.0057 | -113.9763
-6.5 | -0.7112 | 0.00649 | 0.0058 | -109.584
-6 | -0.6539 | 0.00627 | 0.0059 | -104.2903
-5.5 | -0.5965 | 0.00607 | 0.0059 | -98.2702
-5 | -0.5391 | 0.00589 | 0.0059 | -91.528
-4.5 | -0.4816 | 0.00566 | 0.006 | -85.0883
-4 | -0.4238 | 0.00555 | 0.0059 | -76.3604
-3.5 | -0.3661 | 0.00544 | 0.0058 | -67.2978
-3 | -0.3083 | 0.00533 | 0.0057 | -57.8424
-2.5 | -0.2505 | 0.0052 | 0.0056 | -48.1731
-2 | -0.1927 | 0.00506 | 0.0054 | -38.083
-1.5 | -0.1348 | 0.00499 | 0.0053 | -27.014
-1 | -0.0769 | 0.00492 | 0.0051 | -15.6301
-0.5 | -0.0189 | 0.00487 | 0.0048 | -3.8809
0 | 0.0391 | 0.00489 | 0.0046 | 7.9959
0.5 | 0.097 | 0.00482 | 0.0044 | 20.1245
1 | 0.1549 | 0.00479 | 0.0041 | 32.3382
1.5 | 0.2128 | 0.00476 | 0.0038 | 44.7059
2 | 0.2706 | 0.00476 | 0.0036 | 56.8487
2.5 | 0.3284 | 0.0048 | 0.0033 | 68.4167
3 | 0.3862 | 0.00483 | 0.003 | 79.9586
3.5 | 0.4439 | 0.00486 | 0.0026 | 91.3374
4 | 0.5013 | 0.00484 | 0.0023 | 103.5744
4.5 | 0.5587 | 0.00495 | 0.002 | 112.8687
5 | 0.616 | 0.00512 | 0.0018 | 120.3125
5.5 | 0.673 | 0.00524 | 0.0016 | 128.4351
6 | 0.7293 | 0.00541 | 0.0015 | 134.8059
6.5 | 0.7819 | 0.00561 | 0.0024 | 139.3761
7 | 0.8421 | 0.00595 | 0.0015 | 141.5294
7.5 | 0.8989 | 0.0063 | 0.0013 | 142.6825
8 | 0.9556 | 0.00665 | 0.0011 | 143.6992
8.5 | 1.012 | 0.00704 | 0.001 | 143.75
9 | 1.0683 | 0.00741 | 0.0008 | 144.17
9.5 | 1.1241 | 0.00789 | 0.0007 | 142.4715
10 | 1.1797 | 0.00836 | 0.0006 | 141.1124
10.5 | 1.2351 | 0.00882 | 0.0005 | 140.034
11 | 1.2902 | 0.00932 | 0.0005 | 138.4335
11.5 | 1.3446 | 0.0099 | 0.0005 | 135.8182
12 | 1.3981 | 0.01064 | 0.0005 | 131.4004
12.5 | 1.4512 | 0.01139 | 0.0007 | 127.41
13 | 1.5038 | 0.01211 | 0.0008 | 124.1784
13.5 | 1.5556 | 0.0129 | 0.001 | 120.5891
14 | 1.6065 | 0.01374 | 0.0013 | 116.9214
14.5 | 1.6563 | 0.01465 | 0.0017 | 113.058
15 | 1.7049 | 0.01563 | 0.0022 | 109.0787
15.5 | 1.7517 | 0.01671 | 0.0028 | 104.8294
16 | 1.7964 | 0.01793 | 0.0035 | 100.1896
16.5 | 1.8381 | 0.0193 | 0.0045 | 95.2383
17 | 1.8754 | 0.02089 | 0.0058 | 89.775
17.5 | 1.9058 | 0.02284 | 0.0074 | 83.4413
18 | 1.9117 | 0.02585 | 0.0101 | 73.9536
18.5 | 1.9116 | 0.0306 | 0.0101 | 62.4706
19 | 1.9028 | 0.03737 | 0.008 | 50.9178
19.5 | 1.8738 | 0.04758 | 0.0032 | 39.3821
20 | 1.8287 | 0.06072 | -0.0034 | 30.1169

## 149. Re 20M Mach 0.25 (1)
BIGFOIL.COM POLAR EXPORT
AZ2007_8_1.2_tip
AZ2007_8_1.2_tip |  |  |  | Cl Max: | 0.951 | at alpha= | 9.5 | deg
JavaFoil+Calcfoil stall+Eppler ext transition |  |  |  | L/D Max: | 99.122 | at alpha= | 7.5 | deg
Re: | 20000000 |  |  | Cd Min: | 0.00658 | at alpha= | 1 | deg
Mach: | 0.25 |  |  | Cl=0 at alpha= | -0.20833 | deg
|  |  |  | @ Cl=0.1, Cd= | 0.0067459
|  |  |  | @ Cl=0.4, Cd= | 0.09134
|  |  |  | @ Cl=0.6, Cd= | 0.09134
alpha (deg) | Cl | Cd | Cm | Cl/Cd
-12 | -0.127 | 0.07035 | 0.006 | -1.809
-11.5 | -0.214 | 0.06473 | 0.006 | -3.312
-11 | -0.279 | 0.05783 | 0.006 | -4.833
-10.5 | -0.34 | 0.04932 | 0.007 | -6.888
-10 | -0.415 | 0.0274 | 0.008 | -15.128
-9.5 | -0.516 | 0.01105 | 0.009 | -46.713
-9 | -0.56 | 0.01025 | 0.009 | -54.595
-8.5 | -0.593 | 0.00981 | 0.009 | -60.496
-8 | -0.616 | 0.00948 | 0.009 | -65.056
-7.5 | -0.628 | 0.00918 | 0.009 | -68.427
-7 | -0.629 | 0.00893 | 0.009 | -70.408
-6.5 | -0.618 | 0.00871 | 0.009 | -71.004
-6 | -0.598 | 0.00842 | 0.009 | -71.056
-5.5 | -0.569 | 0.00816 | 0.009 | -69.708
-5 | -0.532 | 0.00794 | 0.009 | -66.935
-4.5 | -0.488 | 0.00777 | 0.009 | -62.884
-4 | -0.44 | 0.00759 | 0.009 | -57.931
-3.5 | -0.387 | 0.00741 | 0.009 | -52.301
-3 | -0.332 | 0.00731 | 0.008 | -45.391
-2.5 | -0.274 | 0.00721 | 0.008 | -38.022
-2 | -0.215 | 0.00702 | 0.008 | -30.678
-1.5 | -0.156 | 0.00689 | 0.008 | -22.6
-1 | -0.096 | 0.00682 | 0.008 | -14.039
-0.5 | -0.035 | 0.00681 | 0.008 | -5.203
0 | 0.025 | 0.0068 | 0.008 | 3.673
0.5 | 0.085 | 0.0068 | 0.008 | 12.549
1 | 0.146 | 0.00658 | 0.007 | 22.157
1.5 | 0.206 | 0.00668 | 0.007 | 30.863
2 | 0.266 | 0.0067 | 0.007 | 39.725
2.5 | 0.326 | 0.00682 | 0.007 | 47.864
3 | 0.386 | 0.00685 | 0.007 | 56.388
3.5 | 0.446 | 0.00692 | 0.007 | 64.451
4 | 0.506 | 0.00703 | 0.006 | 71.964
4.5 | 0.565 | 0.00715 | 0.006 | 78.945
5 | 0.622 | 0.00738 | 0.006 | 84.386
5.5 | 0.678 | 0.00762 | 0.006 | 89.08
6 | 0.732 | 0.0079 | 0.006 | 92.667
6.5 | 0.783 | 0.00814 | 0.005 | 96.191
7 | 0.831 | 0.00858 | 0.005 | 96.827
7.5 | 0.871 | 0.00879 | 0.005 | 99.122
8 | 0.905 | 0.0092 | 0.005 | 98.372
8.5 | 0.93 | 0.00948 | 0.005 | 98.135
9 | 0.946 | 0.01 | 0.004 | 94.638
9.5 | 0.951 | 0.01054 | 0.004 | 90.23
10 | 0.945 | 0.01129 | 0.004 | 83.685
10.5 | 0.915 | 0.01064 | 0.004 | 85.932
11 | 0.872 | 0.01327 | 0.003 | 65.735
11.5 | 0.819 | 0.01588 | 0.003 | 51.544
12 | 0.752 | 0.02023 | 0.003 | 37.18
12.5 | 0.676 | 0.02717 | 0.002 | 24.883
13 | 0.583 | 0.03983 | 0.002 | 14.64
13.5 | 0.486 | 0.05723 | 0.002 | 8.487
14 | 0.393 | 0.07252 | 0.001 | 5.415
14.5 | 0.296 | 0.09134 | 0.001 | 3.242

## 150. Re 20M Mach 0.25 (2)
BIGFOIL.COM POLAR EXPORT
AZ2007_8_1.2_tip
AZ2007_8_1.2_tip |  |  |  | Cl Max: | 1.714 | at alpha= | 14.5 | deg
XFOIL ncrit=9 |  |  |  | L/D Max: | 143.673 | at alpha= | 8.5 | deg
Re: | 20000000 |  |  | Cd Min: | 0.20433 | at alpha= | -15.5 | deg
Mach: | 0.25 |  |  | Cl=0 at alpha= | -0.34167 | deg
|  |  |  | @ Cl=0.1, Cd= | 0.0048307
|  |  |  | @ Cl=0.4, Cd= | 0.0048501
|  |  |  | @ Cl=0.6, Cd= | 0.0050475
alpha (deg) | Cl | Cd | Cm | Cl/Cd
-15.5 | -0.834 | 0.20433 | 0.094 | -4.0816
-15 | -0.8188 | 0.19692 | 0.0902 | -4.158
-13 | -0.8222 | 0.14803 | 0.0685 | -5.5543
-12.5 | -0.9993 | 0.09926 | 0.0404 | -10.0675
-12 | -1.0458 | 0.08219 | 0.0287 | -12.7242
-11.5 | -1.0693 | 0.06517 | 0.0097 | -16.4079
-10.5 | -1.1554 | 0.02766 | -0.0062 | -41.7715
-10 | -1.1427 | 0.01699 | -0.0047 | -67.2572
-9.5 | -1.0957 | 0.01302 | -0.0028 | -84.1551
-9 | -1.0419 | 0.01045 | -0.0011 | -99.7033
-8.5 | -0.9836 | 0.00905 | 0.0003 | -108.6851
-8 | -0.9242 | 0.00792 | 0.0015 | -116.6919
-7.5 | -0.8633 | 0.00743 | 0.0024 | -116.1911
-7 | -0.8024 | 0.00707 | 0.0031 | -113.4936
-6.5 | -0.7415 | 0.00676 | 0.0037 | -109.6893
-6 | -0.6808 | 0.00649 | 0.0042 | -104.8998
-5.5 | -0.6202 | 0.00623 | 0.0046 | -99.5506
-5 | -0.5597 | 0.00601 | 0.0049 | -93.1281
-4.5 | -0.4993 | 0.00579 | 0.0051 | -86.2349
-4 | -0.439 | 0.0056 | 0.0053 | -78.3929
-3 | -0.3186 | 0.00536 | 0.0054 | -59.4403
-2.5 | -0.2586 | 0.00524 | 0.0054 | -49.3511
-2 | -0.1987 | 0.00507 | 0.0053 | -39.1913
-1.5 | -0.1388 | 0.005 | 0.0052 | -27.76
-1 | -0.0788 | 0.00493 | 0.005 | -15.9838
-0.5 | -0.019 | 0.00488 | 0.0049 | -3.8934
0 | 0.041 | 0.00489 | 0.0047 | 8.3845
0.5 | 0.1007 | 0.00483 | 0.0044 | 20.8489
1 | 0.1605 | 0.00479 | 0.0042 | 33.5073
1.5 | 0.2203 | 0.00477 | 0.0039 | 46.1845
2 | 0.2801 | 0.00476 | 0.0036 | 58.8445
2.5 | 0.3399 | 0.0048 | 0.0034 | 70.8125
3 | 0.3997 | 0.00485 | 0.0031 | 82.4124
3.5 | 0.4595 | 0.00487 | 0.0029 | 94.3532
4 | 0.5191 | 0.00487 | 0.0026 | 106.5914
4.5 | 0.5788 | 0.00498 | 0.0024 | 116.2249
5 | 0.6385 | 0.00517 | 0.0023 | 123.501
5.5 | 0.698 | 0.0053 | 0.0022 | 131.6981
6 | 0.7566 | 0.00552 | 0.0024 | 137.0652
6.5 | 0.8125 | 0.00575 | 0.0034 | 141.3043
7 | 0.8756 | 0.00615 | 0.0028 | 142.374
7.5 | 0.9357 | 0.00652 | 0.0029 | 143.5123
8 | 0.9958 | 0.00695 | 0.0031 | 143.2806
8.5 | 1.056 | 0.00735 | 0.0033 | 143.6735
9 | 1.1158 | 0.00788 | 0.0036 | 141.599
10 | 1.236 | 0.00892 | 0.0044 | 138.565
10.5 | 1.2957 | 0.00958 | 0.005 | 135.2505
11 | 1.3549 | 0.0104 | 0.0057 | 130.2788
11.5 | 1.4135 | 0.01133 | 0.0065 | 124.7573
12 | 1.4718 | 0.01229 | 0.0074 | 119.7559
12.5 | 1.5291 | 0.01337 | 0.0085 | 114.368
13 | 1.5849 | 0.01466 | 0.0098 | 108.1105
13.5 | 1.6377 | 0.01628 | 0.0113 | 100.5958
14 | 1.684 | 0.01857 | 0.0131 | 90.6839
14.5 | 1.714 | 0.0222 | 0.0155 | 77.2072
15 | 1.7078 | 0.02757 | 0.018 | 61.9441
15.5 | 1.6815 | 0.03658 | 0.0144 | 45.9677
16 | 1.6483 | 0.04879 | 0.0066 | 33.7836
16.5 | 1.6081 | 0.06256 | -0.0018 | 25.7049
17 | 1.5625 | 0.07707 | -0.0098 | 20.2738
17.5 | 1.511 | 0.09244 | -0.0178 | 16.3457
18 | 1.4566 | 0.10863 | -0.0265 | 13.4088
18.5 | 1.3976 | 0.12614 | -0.0362 | 11.0798
19 | 1.3306 | 0.14611 | -0.0482 | 9.1068
19.5 | 1.2714 | 0.16629 | -0.0611 | 7.6457

## 151. Re 20M Mach 0.50 (1)
BIGFOIL.COM POLAR EXPORT
AZ2007_8_1.2_tip
AZ2007_8_1.2_tip |  |  |  | Cl Max: | 1.083 | at alpha= | 20 | deg
JavaFoil+Calcfoil stall+Eppler ext transition |  |  |  | L/D Max: | 91.327 | at alpha= | 6 | deg
Re: | 20000000 |  |  | Cd Min: | 0.00689 | at alpha= | 1.5 | deg
Mach: | 0.5 |  |  | Cl=0 at alpha= | -0.20588 | deg
|  |  |  | @ Cl=0.1, Cd= | 0.0069893
|  |  |  | @ Cl=0.4, Cd= | 0.0071318
|  |  |  | @ Cl=0.6, Cd= | 0.007564
alpha (deg) | Cl | Cd | Cm | Cl/Cd
-20 | -1.059 | 0.1818 | 0.006 | -5.826
-19.5 | -1.033 | 0.1764 | 0.006 | -5.853
-19 | -1.007 | 0.1696 | 0.006 | -5.94
-18.5 | -0.982 | 0.15994 | 0.006 | -6.139
-18 | -0.955 | 0.15584 | 0.006 | -6.131
-17.5 | -0.929 | 0.1529 | 0.006 | -6.074
-17 | -0.902 | 0.14649 | 0.006 | -6.156
-16.5 | -0.875 | 0.14036 | 0.006 | -6.236
-16 | -0.85 | 0.13131 | 0.006 | -6.472
-15.5 | -0.826 | 0.11384 | 0.006 | -7.252
-15 | -0.798 | 0.10907 | 0.006 | -7.319
-14.5 | -0.771 | 0.10531 | 0.006 | -7.319
-14 | -0.744 | 0.10177 | 0.006 | -7.309
-13.5 | -0.718 | 0.09385 | 0.006 | -7.646
-13 | -0.691 | 0.0946 | 0.006 | -7.3
-12.5 | -0.666 | 0.08463 | 0.006 | -7.867
-12 | -0.639 | 0.08008 | 0.006 | -7.977
-11.5 | -0.611 | 0.0758 | 0.006 | -8.065
-11 | -0.586 | 0.06935 | 0.006 | -8.448
-10.5 | -0.561 | 0.06268 | 0.006 | -8.956
-10 | -0.529 | 0.07198 | 0.005 | -7.346
-9.5 | -0.503 | 0.06457 | 0.006 | -7.791
-9 | -0.479 | 0.05685 | 0.006 | -8.419
-8.5 | -0.455 | 0.05008 | 0.006 | -9.084
-8 | -0.447 | 0.03395 | 0.008 | -13.163
-7.5 | -0.489 | 0.01026 | 0.01 | -47.646
-7 | -0.37 | 0.04586 | 0.006 | -8.062
-6.5 | -0.422 | 0.00991 | 0.01 | -42.583
-6 | -0.389 | 0.0093 | 0.01 | -41.795
-5.5 | -0.355 | 0.00883 | 0.01 | -40.243
-5 | -0.322 | 0.00878 | 0.01 | -36.658
-4.5 | -0.478 | 0.00851 | 0.01 | -56.157
-4 | -0.465 | 0.00821 | 0.01 | -56.617
-3.5 | -0.422 | 0.00788 | 0.01 | -53.591
-3 | -0.367 | 0.00768 | 0.009 | -47.74
-2.5 | -0.305 | 0.00751 | 0.009 | -40.558
-2 | -0.24 | 0.00742 | 0.009 | -32.346
-1.5 | -0.174 | 0.00713 | 0.009 | -24.385
-1 | -0.107 | 0.0071 | 0.009 | -15.062
-0.5 | -0.04 | 0.00702 | 0.009 | -5.639
0 | 0.028 | 0.007 | 0.009 | 3.988
0.5 | 0.095 | 0.00699 | 0.009 | 13.657
1 | 0.163 | 0.00698 | 0.008 | 23.351
1.5 | 0.23 | 0.00689 | 0.008 | 33.413
2 | 0.298 | 0.00695 | 0.008 | 42.817
2.5 | 0.365 | 0.00709 | 0.008 | 51.455
3 | 0.432 | 0.00717 | 0.008 | 60.223
3.5 | 0.498 | 0.00728 | 0.007 | 68.422
4 | 0.564 | 0.00742 | 0.007 | 76.012
4.5 | 0.629 | 0.00768 | 0.007 | 81.962
5 | 0.692 | 0.00798 | 0.007 | 86.764
5.5 | 0.751 | 0.00834 | 0.007 | 90.024
6 | 0.803 | 0.00879 | 0.006 | 91.327
6.5 | 0.845 | 0.00947 | 0.006 | 89.243
7 | 0.867 | 0.01005 | 0.006 | 86.313
7.5 | 0.826 | 0.01112 | 0.006 | 74.255
8 | 0.55 | 0.01194 | 0.005 | 46.058
8.5 | 0.563 | 0.01424 | 0.005 | 39.536
9 | 0.596 | 0.01411 | 0.005 | 42.262
9.5 | 0.606 | 0.02031 | 0.004 | 29.829
10 | 0.573 | 0.05159 | 0.003 | 11.114
10.5 | 0.579 | 0.07304 | 0.002 | 7.927
11 | 0.632 | 0.05428 | 0.003 | 11.635
11.5 | 0.643 | 0.06942 | 0.002 | 9.267
12 | 0.669 | 0.07498 | 0.002 | 8.926
12.5 | 0.694 | 0.07783 | 0.002 | 8.911
13 | 0.716 | 0.08745 | 0.002 | 8.186
13.5 | 0.747 | 0.08854 | 0.002 | 8.437
14 | 0.77 | 0.10069 | 0.001 | 7.647
14.5 | 0.791 | 0.11747 | 0.001 | 6.731
15 | 0.818 | 0.12289 | 0.001 | 6.656
15.5 | 0.846 | 0.12696 | 0.001 | 6.662
16 | 0.874 | 0.13081 | 0 | 6.679
16.5 | 0.897 | 0.14755 | 0 | 6.078
17 | 0.924 | 0.15293 | 0 | 6.042
17.5 | 0.952 | 0.15439 | 0 | 6.164
18 | 0.979 | 0.16125 | 0 | 6.07
18.5 | 1.004 | 0.17216 | -0.001 | 5.831
19 | 1.03 | 0.17907 | -0.001 | 5.751
19.5 | 1.056 | 0.18529 | -0.001 | 5.701
20 | 1.083 | 0.19552 | -0.001 | 5.541

## 152. Re 20M Mach 0.50 (2)
BIGFOIL.COM POLAR EXPORT
AZ2007_8_1.2_tip
AZ2007_8_1.2_tip |  |  |  | Cl Max: | 1.2117 | at alpha= | 8.5 | deg
XFOIL ncrit=9 |  |  |  | L/D Max: | 147.32 | at alpha= | 6.5 | deg
Re: | 20000000 |  |  | Cd Min: | 0.16386 | at alpha= | -12 | deg
Mach: | 0.5 |  |  | Cl=0 at alpha= | -0.36297 | deg
|  |  |  | @ Cl=0.1, Cd= | 0.0049086
|  |  |  | @ Cl=0.4, Cd= | 0.0048688
|  |  |  | @ Cl=0.6, Cd= | 0.0049993
alpha (deg) | Cl | Cd | Cm | Cl/Cd
-12 | -0.7566 | 0.16386 | 0.0794 | -4.6174
-11.5 | -0.7428 | 0.15526 | 0.0755 | -4.7842
-11 | -0.7317 | 0.14593 | 0.0713 | -5.014
-10.5 | -0.7255 | 0.13585 | 0.067 | -5.3404
-10 | -0.7204 | 0.12589 | 0.0626 | -5.7225
-9.5 | -0.719 | 0.11558 | 0.058 | -6.2208
-9 | -0.7205 | 0.10512 | 0.053 | -6.8541
-8.5 | -0.7237 | 0.09481 | 0.0477 | -7.6332
-8 | -0.7285 | 0.08455 | 0.0418 | -8.6162
-7.5 | -0.7356 | 0.07419 | 0.0346 | -9.9151
-7 | -0.7389 | 0.0621 | 0.0191 | -11.8986
-6.5 | -0.7292 | 0.04762 | 0.004 | -15.3129
-6 | -0.7155 | 0.03349 | -0.0035 | -21.3646
-5.5 | -0.6951 | 0.01935 | -0.0056 | -35.9225
-5 | -0.6537 | 0.00919 | -0.0033 | -71.1317
-4.5 | -0.5844 | 0.0066 | -0.0004 | -88.5455
-4 | -0.5108 | 0.00597 | 0.0015 | -85.5611
-3.5 | -0.4379 | 0.0057 | 0.0027 | -76.8246
-2.5 | -0.2955 | 0.00538 | 0.0042 | -54.9257
-2 | -0.2257 | 0.00522 | 0.0046 | -43.2375
-1.5 | -0.1565 | 0.00505 | 0.0048 | -30.9901
-1 | -0.0875 | 0.00498 | 0.0049 | -17.5703
-0.5 | -0.0188 | 0.00493 | 0.0048 | -3.8134
0 | 0.0498 | 0.00496 | 0.0047 | 10.0403
0.5 | 0.1181 | 0.00489 | 0.0046 | 24.1513
1 | 0.1864 | 0.00484 | 0.0044 | 38.5124
1.5 | 0.2549 | 0.00483 | 0.0042 | 52.7743
2 | 0.3235 | 0.00483 | 0.004 | 66.9772
2.5 | 0.3924 | 0.00486 | 0.0039 | 80.7407
3 | 0.4617 | 0.00494 | 0.0039 | 93.4615
3.5 | 0.5313 | 0.00496 | 0.0039 | 107.1169
4 | 0.6013 | 0.005 | 0.0042 | 120.26
4.5 | 0.672 | 0.00521 | 0.0045 | 128.9827
5 | 0.7434 | 0.00547 | 0.0052 | 135.9049
5.5 | 0.815 | 0.00574 | 0.0062 | 141.9861
6 | 0.8831 | 0.00606 | 0.0084 | 145.7261
6.5 | 0.962 | 0.00653 | 0.0092 | 147.3201
7 | 1.0388 | 0.00706 | 0.0111 | 147.1388
7.5 | 1.1176 | 0.00783 | 0.0136 | 142.7331
8 | 1.1874 | 0.01146 | 0.0173 | 103.6126
8.5 | 1.2117 | 0.02013 | 0.0196 | 60.1937
9 | 1.1926 | 0.03013 | 0.0161 | 39.5818
9.5 | 1.164 | 0.04335 | 0.0029 | 26.8512
10 | 1.1359 | 0.05768 | -0.0086 | 19.6931
10.5 | 1.1068 | 0.07081 | -0.0162 | 15.6306
11 | 1.0792 | 0.08313 | -0.0226 | 12.9821
11.5 | 1.0539 | 0.09519 | -0.0288 | 11.0715
12 | 1.0322 | 0.1071 | -0.0349 | 9.6377
12.5 | 1.0138 | 0.11911 | -0.041 | 8.5115
13 | 0.9987 | 0.13118 | -0.0473 | 7.6132
13.5 | 0.9863 | 0.14353 | -0.0539 | 6.8717