## index
index | Re | Mach | Datasource
1 | 50000 | 0 | JavaFoil+Calcfoil stall+Eppler ext transition
2 | 50000 | 0 | XFOIL ncrit=9
3 | 50000 | 0.1 | JavaFoil+Calcfoil stall+Eppler ext transition
4 | 50000 | 0.1 | XFOIL ncrit=9
5 | 50000 | 0.25 | JavaFoil+Calcfoil stall+Eppler ext transition
6 | 50000 | 0.25 | XFOIL ncrit=9
7 | 50000 | 0.5 | JavaFoil+Calcfoil stall+Eppler ext transition
8 | 50000 | 0.5 | XFOIL ncrit=9
9 | 100000 | 0 | JavaFoil+Calcfoil stall+Eppler ext transition
10 | 100000 | 0 | XFOIL ncrit=9
11 | 100000 | 0.1 | JavaFoil+Calcfoil stall+Eppler ext transition
12 | 100000 | 0.1 | XFOIL ncrit=9
13 | 100000 | 0.25 | JavaFoil+Calcfoil stall+Eppler ext transition
14 | 100000 | 0.25 | XFOIL ncrit=9
15 | 100000 | 0.5 | JavaFoil+Calcfoil stall+Eppler ext transition
16 | 100000 | 0.5 | XFOIL ncrit=9
17 | 250000 | 0 | JavaFoil+Calcfoil stall+Eppler ext transition
18 | 250000 | 0 | XFOIL ncrit=9
19 | 250000 | 0.1 | JavaFoil+Calcfoil stall+Eppler ext transition
20 | 250000 | 0.1 | XFOIL ncrit=9
21 | 250000 | 0.25 | JavaFoil+Calcfoil stall+Eppler ext transition
22 | 250000 | 0.25 | XFOIL ncrit=9
23 | 250000 | 0.5 | JavaFoil+Calcfoil stall+Eppler ext transition
24 | 250000 | 0.5 | XFOIL ncrit=9
25 | 500000 | 0 | JavaFoil+Calcfoil stall+Eppler ext transition
26 | 500000 | 0 | XFOIL ncrit=9
27 | 500000 | 0.1 | JavaFoil+Calcfoil stall+Eppler ext transition
28 | 500000 | 0.1 | XFOIL ncrit=9
29 | 500000 | 0.25 | JavaFoil+Calcfoil stall+Eppler ext transition
30 | 500000 | 0.25 | XFOIL ncrit=9
31 | 500000 | 0.5 | JavaFoil+Calcfoil stall+Eppler ext transition
32 | 500000 | 0.5 | XFOIL ncrit=9
33 | 750000 | 0 | JavaFoil+Calcfoil stall+Eppler ext transition
34 | 750000 | 0 | XFOIL ncrit=9
35 | 750000 | 0.1 | JavaFoil+Calcfoil stall+Eppler ext transition
36 | 750000 | 0.1 | XFOIL ncrit=9
37 | 750000 | 0.25 | JavaFoil+Calcfoil stall+Eppler ext transition
38 | 750000 | 0.25 | XFOIL ncrit=9
39 | 750000 | 0.5 | JavaFoil+Calcfoil stall+Eppler ext transition
40 | 750000 | 0.5 | XFOIL ncrit=9
41 | 1000000 | 0 | JavaFoil+Calcfoil stall+Eppler ext transition
42 | 1000000 | 0 | XFOIL ncrit=9
43 | 1000000 | 0.1 | JavaFoil+Calcfoil stall+Eppler ext transition
44 | 1000000 | 0.1 | XFOIL ncrit=9
45 | 1000000 | 0.25 | JavaFoil+Calcfoil stall+Eppler ext transition
46 | 1000000 | 0.25 | XFOIL ncrit=9
47 | 1000000 | 0.5 | JavaFoil+Calcfoil stall+Eppler ext transition
48 | 1000000 | 0.5 | XFOIL ncrit=9
49 | 2000000 | 0 | JavaFoil+Calcfoil stall+Eppler ext transition
50 | 2000000 | 0 | XFOIL ncrit=9
51 | 2000000 | 0.1 | JavaFoil+Calcfoil stall+Eppler ext transition
52 | 2000000 | 0.1 | XFOIL ncrit=9
53 | 2000000 | 0.25 | JavaFoil+Calcfoil stall+Eppler ext transition
54 | 2000000 | 0.25 | XFOIL ncrit=9
55 | 2000000 | 0.5 | JavaFoil+Calcfoil stall+Eppler ext transition
56 | 2000000 | 0.5 | XFOIL ncrit=9
57 | 3000000 | 0 | JavaFoil+Calcfoil stall+Eppler ext transition
58 | 3000000 | 0 | XFOIL ncrit=9
59 | 3000000 | 0.1 | JavaFoil+Calcfoil stall+Eppler ext transition
60 | 3000000 | 0.1 | XFOIL ncrit=9
61 | 3000000 | 0.25 | JavaFoil+Calcfoil stall+Eppler ext transition
62 | 3000000 | 0.25 | XFOIL ncrit=9
63 | 3000000 | 0.5 | JavaFoil+Calcfoil stall+Eppler ext transition
64 | 3000000 | 0.5 | XFOIL ncrit=9
65 | 4000000 | 0 | JavaFoil+Calcfoil stall+Eppler ext transition
66 | 4000000 | 0 | XFOIL ncrit=9
67 | 4000000 | 0.1 | JavaFoil+Calcfoil stall+Eppler ext transition
68 | 4000000 | 0.1 | XFOIL ncrit=9
69 | 4000000 | 0.25 | JavaFoil+Calcfoil stall+Eppler ext transition
70 | 4000000 | 0.25 | XFOIL ncrit=9
71 | 4000000 | 0.5 | JavaFoil+Calcfoil stall+Eppler ext transition
72 | 4000000 | 0.5 | XFOIL ncrit=9
73 | 5000000 | 0 | JavaFoil+Calcfoil stall+Eppler ext transition
74 | 5000000 | 0 | XFOIL ncrit=9
75 | 5000000 | 0.1 | JavaFoil+Calcfoil stall+Eppler ext transition
76 | 5000000 | 0.1 | XFOIL ncrit=9
77 | 5000000 | 0.25 | JavaFoil+Calcfoil stall+Eppler ext transition
78 | 5000000 | 0.25 | XFOIL ncrit=9
79 | 5000000 | 0.5 | JavaFoil+Calcfoil stall+Eppler ext transition
80 | 5000000 | 0.5 | XFOIL ncrit=9
81 | 6000000 | 0 | JavaFoil+Calcfoil stall+Eppler ext transition
82 | 6000000 | 0 | XFOIL ncrit=9
83 | 6000000 | 0.1 | JavaFoil+Calcfoil stall+Eppler ext transition
84 | 6000000 | 0.1 | XFOIL ncrit=9
85 | 6000000 | 0.25 | JavaFoil+Calcfoil stall+Eppler ext transition
86 | 6000000 | 0.25 | XFOIL ncrit=9
87 | 6000000 | 0.5 | JavaFoil+Calcfoil stall+Eppler ext transition
88 | 6000000 | 0.5 | XFOIL ncrit=9
89 | 7000000 | 0 | JavaFoil+Calcfoil stall+Eppler ext transition
90 | 7000000 | 0 | XFOIL ncrit=9
91 | 7000000 | 0.1 | JavaFoil+Calcfoil stall+Eppler ext transition
92 | 7000000 | 0.1 | XFOIL ncrit=9
93 | 7000000 | 0.25 | JavaFoil+Calcfoil stall+Eppler ext transition
94 | 7000000 | 0.25 | XFOIL ncrit=9
95 | 7000000 | 0.5 | JavaFoil+Calcfoil stall+Eppler ext transition
96 | 7000000 | 0.5 | XFOIL ncrit=9
97 | 8000000 | 0 | JavaFoil+Calcfoil stall+Eppler ext transition
98 | 8000000 | 0 | XFOIL ncrit=9
99 | 8000000 | 0.1 | JavaFoil+Calcfoil stall+Eppler ext transition
100 | 8000000 | 0.1 | XFOIL ncrit=9
101 | 8000000 | 0.25 | JavaFoil+Calcfoil stall+Eppler ext transition
102 | 8000000 | 0.25 | XFOIL ncrit=9
103 | 8000000 | 0.5 | JavaFoil+Calcfoil stall+Eppler ext transition
104 | 8000000 | 0.5 | XFOIL ncrit=9
105 | 10000000 | 0 | JavaFoil+Calcfoil stall+Eppler ext transition
106 | 10000000 | 0 | XFOIL ncrit=9
107 | 10000000 | 0.1 | JavaFoil+Calcfoil stall+Eppler ext transition
108 | 10000000 | 0.1 | XFOIL ncrit=9
109 | 10000000 | 0.25 | JavaFoil+Calcfoil stall+Eppler ext transition
110 | 10000000 | 0.25 | XFOIL ncrit=9
111 | 10000000 | 0.5 | JavaFoil+Calcfoil stall+Eppler ext transition
112 | 10000000 | 0.5 | XFOIL ncrit=9
113 | 12000000 | 0 | JavaFoil+Calcfoil stall+Eppler ext transition
114 | 12000000 | 0 | XFOIL ncrit=9
115 | 12000000 | 0.1 | JavaFoil+Calcfoil stall+Eppler ext transition
116 | 12000000 | 0.1 | XFOIL ncrit=9
117 | 12000000 | 0.25 | JavaFoil+Calcfoil stall+Eppler ext transition
118 | 12000000 | 0.25 | XFOIL ncrit=9
119 | 12000000 | 0.5 | JavaFoil+Calcfoil stall+Eppler ext transition
120 | 12000000 | 0.5 | XFOIL ncrit=9
121 | 14000000 | 0 | JavaFoil+Calcfoil stall+Eppler ext transition
122 | 14000000 | 0 | XFOIL ncrit=9
123 | 14000000 | 0.1 | JavaFoil+Calcfoil stall+Eppler ext transition
124 | 14000000 | 0.1 | XFOIL ncrit=9
125 | 14000000 | 0.25 | JavaFoil+Calcfoil stall+Eppler ext transition
126 | 14000000 | 0.25 | XFOIL ncrit=9
127 | 14000000 | 0.5 | JavaFoil+Calcfoil stall+Eppler ext transition
128 | 14000000 | 0.5 | XFOIL ncrit=9
129 | 16000000 | 0 | JavaFoil+Calcfoil stall+Eppler ext transition
130 | 16000000 | 0 | XFOIL ncrit=9
131 | 16000000 | 0.1 | JavaFoil+Calcfoil stall+Eppler ext transition
132 | 16000000 | 0.1 | XFOIL ncrit=9
133 | 16000000 | 0.25 | JavaFoil+Calcfoil stall+Eppler ext transition
134 | 16000000 | 0.25 | XFOIL ncrit=9
135 | 16000000 | 0.5 | JavaFoil+Calcfoil stall+Eppler ext transition
136 | 16000000 | 0.5 | XFOIL ncrit=9
137 | 18000000 | 0 | JavaFoil+Calcfoil stall+Eppler ext transition
138 | 18000000 | 0 | XFOIL ncrit=9
139 | 18000000 | 0.1 | JavaFoil+Calcfoil stall+Eppler ext transition
140 | 18000000 | 0.1 | XFOIL ncrit=9
141 | 18000000 | 0.25 | JavaFoil+Calcfoil stall+Eppler ext transition
142 | 18000000 | 0.25 | XFOIL ncrit=9
143 | 18000000 | 0.5 | JavaFoil+Calcfoil stall+Eppler ext transition
144 | 18000000 | 0.5 | XFOIL ncrit=9
145 | 20000000 | 0 | JavaFoil+Calcfoil stall+Eppler ext transition
146 | 20000000 | 0 | XFOIL ncrit=9
147 | 20000000 | 0.1 | JavaFoil+Calcfoil stall+Eppler ext transition
148 | 20000000 | 0.1 | XFOIL ncrit=9
149 | 20000000 | 0.25 | JavaFoil+Calcfoil stall+Eppler ext transition
150 | 20000000 | 0.25 | XFOIL ncrit=9
151 | 20000000 | 0.5 | JavaFoil+Calcfoil stall+Eppler ext transition
152 | 20000000 | 0.5 | XFOIL ncrit=9

## 1. Re 50k Mach 0.00 (1)
BIGFOIL.COM POLAR EXPORT
NACA63-509 a=0.5
NACA63-509 a=0.5 |  |  |  | Cl Max: | 0.955 | at alpha= | 5.5 | deg
JavaFoil+Calcfoil stall+Eppler ext transition |  |  |  | L/D Max: | 40.699 | at alpha= | 5.5 | deg
Re: | 50000 |  |  | Cd Min: | 0.0154 | at alpha= | -0.5 | deg
Mach: | 0 |  |  | Cl=0 at alpha= | -3.163 | deg
|  |  |  | @ Cl=0.1, Cd= | 0.037917
|  |  |  | @ Cl=0.4, Cd= | 0.017067
|  |  |  | @ Cl=0.6, Cd= | 0.018915
alpha (deg) | Cl | Cd | Cm | Cl/Cd
-16 | -0.275 | 0.45452 | -0.018 | -0.605
-15.5 | -0.29 | 0.41709 | -0.018 | -0.694
-15 | -0.305 | 0.39554 | -0.018 | -0.771
-14.5 | -0.32 | 0.34669 | -0.018 | -0.924
-14 | -0.336 | 0.30416 | -0.018 | -1.104
-13.5 | -0.351 | 0.29565 | -0.018 | -1.187
-13 | -0.365 | 0.25111 | -0.018 | -1.455
-12.5 | -0.379 | 0.22084 | -0.018 | -1.716
-12 | -0.391 | 0.20922 | -0.018 | -1.869
-11.5 | -0.401 | 0.18985 | -0.018 | -2.112
-11 | -0.407 | 0.17314 | -0.018 | -2.348
-10.5 | -0.406 | 0.14952 | -0.018 | -2.715
-10 | -0.402 | 0.13378 | -0.019 | -3.008
-9.5 | -0.395 | 0.12069 | -0.019 | -3.275
-9 | -0.384 | 0.10889 | -0.018 | -3.53
-8.5 | -0.37 | 0.09422 | -0.019 | -3.923
-8 | -0.351 | 0.08488 | -0.02 | -4.134
-7.5 | -0.328 | 0.07839 | -0.02 | -4.185
-7 | -0.301 | 0.07169 | -0.02 | -4.204
-6.5 | -0.271 | 0.06451 | -0.021 | -4.2
-6 | -0.237 | 0.06047 | -0.021 | -3.922
-5.5 | -0.2 | 0.05494 | -0.022 | -3.646
-5 | -0.161 | 0.05057 | -0.023 | -3.18
-4.5 | -0.119 | 0.04806 | -0.023 | -2.478
-4 | -0.076 | 0.04482 | -0.023 | -1.687
-3.5 | -0.031 | 0.04249 | -0.024 | -0.723
-3 | 0.015 | 0.04068 | -0.024 | 0.372
-2.5 | 0.062 | 0.03895 | -0.025 | 1.581
-2 | 0.108 | 0.0377 | -0.025 | 2.876
-1.5 | 0.156 | 0.03662 | -0.027 | 4.25
-1 | 0.203 | 0.03576 | -0.03 | 5.685
-0.5 | 0.311 | 0.0154 | -0.061 | 20.172
0 | 0.355 | 0.0167 | -0.061 | 21.239
0.5 | 0.409 | 0.01714 | -0.061 | 23.869
1 | 0.463 | 0.01756 | -0.061 | 26.379
1.5 | 0.517 | 0.01807 | -0.061 | 28.602
2 | 0.57 | 0.01858 | -0.062 | 30.697
2.5 | 0.622 | 0.01916 | -0.062 | 32.444
3 | 0.674 | 0.0198 | -0.062 | 34.041
3.5 | 0.725 | 0.02057 | -0.062 | 35.238
4 | 0.775 | 0.0214 | -0.062 | 36.201
4.5 | 0.825 | 0.0222 | -0.062 | 37.154
5 | 0.909 | 0.02257 | -0.066 | 40.283
5.5 | 0.955 | 0.02346 | -0.066 | 40.699
6 | 0.828 | 0.04691 | -0.029 | 17.658
6.5 | 0.862 | 0.05021 | -0.027 | 17.164
7 | 0.892 | 0.05454 | -0.025 | 16.363
7.5 | 0.917 | 0.0589 | -0.023 | 15.562
8 | 0.933 | 0.06447 | -0.022 | 14.467
8.5 | 0.942 | 0.07078 | -0.022 | 13.305
9 | 0.944 | 0.07674 | -0.021 | 12.294
9.5 | 0.938 | 0.08528 | -0.02 | 11
10 | 0.926 | 0.09573 | -0.02 | 9.668
10.5 | 0.906 | 0.10497 | -0.019 | 8.634

## 2. Re 50k Mach 0.00 (2)
BIGFOIL.COM POLAR EXPORT
NACA63-509 a=0.5
NACA63-509 a=0.5 |  |  |  | Cl Max: | 1.2192 | at alpha= | 10 | deg
XFOIL ncrit=9 |  |  |  | L/D Max: | 34.6107 | at alpha= | 7.5 | deg
Re: | 50000 |  |  | Cd Min: | 0.2491 | at alpha= | -20 | deg
Mach: | 0 |  |  | Cl=0 at alpha= | -0.62038 | deg
|  |  |  | @ Cl=0.1, Cd= | 0.027297
|  |  |  | @ Cl=0.4, Cd= | 0.039185
|  |  |  | @ Cl=0.6, Cd= | 0.050529
alpha (deg) | Cl | Cd | Cm | Cl/Cd
-20 | -0.6877 | 0.2491 | 0.0493 | -2.7607
-19.5 | -0.6713 | 0.2453 | 0.0441 | -2.7366
-19 | -0.6608 | 0.24587 | 0.038 | -2.6876
-18.5 | -0.6393 | 0.23473 | 0.0347 | -2.7236
-18 | -0.616 | 0.22406 | 0.0323 | -2.7493
-17.5 | -0.5979 | 0.21765 | 0.0286 | -2.7471
-17 | -0.5825 | 0.21309 | 0.0238 | -2.7336
-16.5 | -0.578 | 0.21418 | 0.0176 | -2.6987
-16 | -0.5467 | 0.19865 | 0.0166 | -2.7521
-15.5 | -0.5299 | 0.19234 | 0.0131 | -2.755
-15 | -0.5221 | 0.18983 | 0.0079 | -2.7504
-14.5 | -0.5022 | 0.18045 | 0.005 | -2.783
-14 | -0.4824 | 0.17255 | 0.0026 | -2.7957
-13.5 | -0.4779 | 0.16956 | -0.0023 | -2.8185
-13 | -0.4552 | 0.15948 | -0.0042 | -2.8543
-12.5 | -0.4439 | 0.15383 | -0.0076 | -2.8857
-12 | -0.4298 | 0.14644 | -0.0104 | -2.935
-11.5 | -0.4246 | 0.14199 | -0.0142 | -2.9904
-11 | -0.4042 | 0.13331 | -0.0156 | -3.032
-10.5 | -0.3943 | 0.12683 | -0.0185 | -3.1089
-10 | -0.4003 | 0.1238 | -0.0234 | -3.2334
-9.5 | -0.3828 | 0.11604 | -0.0247 | -3.2989
-9 | -0.373 | 0.1097 | -0.0267 | -3.4002
-8.5 | -0.3718 | 0.10459 | -0.0292 | -3.5548
-8 | -0.3451 | 0.09625 | -0.0278 | -3.5855
-7.5 | -0.3587 | 0.0926 | -0.0274 | -3.8737
-7 | -0.3667 | 0.08889 | -0.0212 | -4.1253
-6.5 | -0.4053 | 0.0876 | -0.0132 | -4.6267
-6 | -0.4453 | 0.08615 | -0.0088 | -5.1689
-5 | -0.4651 | 0.07791 | 0.0032 | -5.9697
-4.5 | -0.4687 | 0.07367 | 0.0116 | -6.3622
-4 | -0.4664 | 0.06924 | 0.0238 | -6.736
-3 | -0.2687 | 0.04131 | -0.0472 | -6.5045
-2.5 | -0.2059 | 0.03592 | -0.0495 | -5.7322
-2 | -0.1536 | 0.03259 | -0.0496 | -4.7131
-1.5 | -0.1046 | 0.03051 | -0.049 | -3.4284
-1 | -0.0555 | 0.02908 | -0.0481 | -1.9085
-0.5 | 0.0176 | 0.02499 | -0.0503 | 0.70428
0 | 0.0822 | 0.02675 | -0.0534 | 3.0729
0.5 | 0.1427 | 0.02861 | -0.0569 | 4.9878
1 | 0.2019 | 0.03061 | -0.0601 | 6.5959
1.5 | 0.2553 | 0.03258 | -0.0625 | 7.8361
2 | 0.3035 | 0.03459 | -0.0641 | 8.7742
2.5 | 0.352 | 0.03681 | -0.0658 | 9.5626
3 | 0.4005 | 0.03921 | -0.0675 | 10.2142
3.5 | 0.456 | 0.04199 | -0.0704 | 10.8597
4 | 0.494 | 0.04447 | -0.0706 | 11.1086
4.5 | 0.5468 | 0.04737 | -0.0728 | 11.5432
5 | 0.5933 | 0.0502 | -0.0739 | 11.8187
5.5 | 0.6525 | 0.05311 | -0.076 | 12.2858
6 | 0.695 | 0.05574 | -0.0757 | 12.4686
6.5 | 0.7536 | 0.05792 | -0.0761 | 13.011
7 | 0.8311 | 0.05823 | -0.0758 | 14.2727
7.5 | 1.0269 | 0.02967 | -0.0498 | 34.6107
8 | 1.0149 | 0.03591 | -0.042 | 28.2623
8.5 | 1.1256 | 0.04225 | -0.044 | 26.6414
9 | 1.1841 | 0.04959 | -0.0432 | 23.8778
9.5 | 1.213 | 0.05778 | -0.0399 | 20.9934
10 | 1.2192 | 0.06647 | -0.036 | 18.3421
10.5 | 1.2038 | 0.07509 | -0.032 | 16.0314
11 | 1.1794 | 0.08403 | -0.0289 | 14.0355
11.5 | 1.0909 | 0.09429 | -0.03 | 11.5696
12 | 1.0584 | 0.10776 | -0.0344 | 9.8218
12.5 | 0.9952 | 0.12899 | -0.0484 | 7.7153
13 | 0.8952 | 0.16854 | -0.0848 | 5.3115
13.5 | 0.9024 | 0.17704 | -0.0874 | 5.0972
14 | 0.9329 | 0.18839 | -0.088 | 4.952
14.5 | 0.9401 | 0.19631 | -0.091 | 4.7889
15 | 0.9457 | 0.20335 | -0.0943 | 4.6506

## 3. Re 50k Mach 0.10 (1)
BIGFOIL.COM POLAR EXPORT
NACA63-509 a=0.5
NACA63-509 a=0.5 |  |  |  | Cl Max: | 0.959 | at alpha= | 5.5 | deg
JavaFoil+Calcfoil stall+Eppler ext transition |  |  |  | L/D Max: | 40.619 | at alpha= | 5.5 | deg
Re: | 50000 |  |  | Cd Min: | 0.01541 | at alpha= | -0.5 | deg
Mach: | 0.1 |  |  | Cl=0 at alpha= | -3.163 | deg
|  |  |  | @ Cl=0.1, Cd= | 0.03799
|  |  |  | @ Cl=0.4, Cd= | 0.01713
|  |  |  | @ Cl=0.6, Cd= | 0.018982
alpha (deg) | Cl | Cd | Cm | Cl/Cd
-15.5 | -0.249 | 0.47528 | -0.018 | -0.525
-15 | -0.266 | 0.42556 | -0.018 | -0.626
-14.5 | -0.284 | 0.36732 | -0.018 | -0.773
-14 | -0.302 | 0.3341 | -0.018 | -0.902
-13.5 | -0.319 | 0.31991 | -0.018 | -0.998
-13 | -0.336 | 0.26857 | -0.018 | -1.253
-12.5 | -0.353 | 0.24412 | -0.019 | -1.446
-12 | -0.368 | 0.21847 | -0.019 | -1.684
-11.5 | -0.381 | 0.19861 | -0.018 | -1.919
-11 | -0.39 | 0.17799 | -0.018 | -2.19
-10.5 | -0.392 | 0.16008 | -0.018 | -2.448
-10 | -0.391 | 0.13609 | -0.019 | -2.872
-9.5 | -0.386 | 0.12195 | -0.019 | -3.167
-9 | -0.378 | 0.10998 | -0.019 | -3.433
-8.5 | -0.365 | 0.09847 | -0.02 | -3.703
-8 | -0.347 | 0.08817 | -0.02 | -3.941
-7.5 | -0.326 | 0.07916 | -0.02 | -4.117
-7 | -0.3 | 0.07222 | -0.02 | -4.157
-6.5 | -0.271 | 0.06491 | -0.021 | -4.168
-6 | -0.237 | 0.06089 | -0.021 | -3.895
-5.5 | -0.201 | 0.05433 | -0.022 | -3.693
-5 | -0.161 | 0.05101 | -0.023 | -3.161
-4.5 | -0.119 | 0.04771 | -0.023 | -2.505
-4 | -0.076 | 0.04506 | -0.023 | -1.684
-3.5 | -0.031 | 0.04266 | -0.024 | -0.723
-3 | 0.015 | 0.04058 | -0.024 | 0.375
-2.5 | 0.062 | 0.03896 | -0.025 | 1.588
-2 | 0.109 | 0.03776 | -0.026 | 2.885
-1.5 | 0.156 | 0.03667 | -0.027 | 4.265
-1 | 0.204 | 0.03568 | -0.031 | 5.73
-0.5 | 0.312 | 0.01541 | -0.062 | 20.258
0 | 0.356 | 0.01677 | -0.062 | 21.242
0.5 | 0.411 | 0.01722 | -0.062 | 23.868
1 | 0.465 | 0.01764 | -0.062 | 26.375
1.5 | 0.519 | 0.01811 | -0.062 | 28.678
2 | 0.573 | 0.01867 | -0.062 | 30.676
2.5 | 0.624 | 0.01926 | -0.062 | 32.411
3 | 0.677 | 0.01991 | -0.062 | 33.998
3.5 | 0.728 | 0.02065 | -0.062 | 35.276
4 | 0.778 | 0.02149 | -0.062 | 36.23
4.5 | 0.829 | 0.02229 | -0.063 | 37.174
5 | 0.913 | 0.02269 | -0.066 | 40.246
5.5 | 0.959 | 0.0236 | -0.066 | 40.619
6 | 0.832 | 0.04705 | -0.029 | 17.678
6.5 | 0.865 | 0.05036 | -0.027 | 17.176
7 | 0.895 | 0.05438 | -0.025 | 16.461
7.5 | 0.919 | 0.05968 | -0.023 | 15.395
8 | 0.933 | 0.06436 | -0.022 | 14.503
8.5 | 0.941 | 0.07065 | -0.022 | 13.315
9 | 0.94 | 0.07874 | -0.021 | 11.939
9.5 | 0.932 | 0.0884 | -0.02 | 10.54
10 | 0.916 | 0.09452 | -0.019 | 9.686
10.5 | 0.892 | 0.10899 | -0.019 | 8.188

## 4. Re 50k Mach 0.10 (2)
BIGFOIL.COM POLAR EXPORT
NACA63-509 a=0.5
NACA63-509 a=0.5 |  |  |  | Cl Max: | 1.2163 | at alpha= | 10 | deg
XFOIL ncrit=9 |  |  |  | L/D Max: | 33.7875 | at alpha= | 7.5 | deg
Re: | 50000 |  |  | Cd Min: | 0.24993 | at alpha= | -20 | deg
Mach: | 0.1 |  |  | Cl=0 at alpha= | -0.60524 | deg
|  |  |  | @ Cl=0.1, Cd= | 0.027396
|  |  |  | @ Cl=0.4, Cd= | 0.039174
|  |  |  | @ Cl=0.6, Cd= | 0.050332
alpha (deg) | Cl | Cd | Cm | Cl/Cd
-20 | -0.6899 | 0.24993 | 0.0496 | -2.7604
-19.5 | -0.6738 | 0.24662 | 0.0442 | -2.7321
-19 | -0.6638 | 0.24766 | 0.0381 | -2.6803
-18.5 | -0.6389 | 0.23355 | 0.0355 | -2.7356
-18 | -0.6172 | 0.22452 | 0.0326 | -2.749
-17.5 | -0.5992 | 0.2182 | 0.0287 | -2.7461
-17 | -0.5843 | 0.21416 | 0.0237 | -2.7283
-16.5 | -0.5808 | 0.21578 | 0.0175 | -2.6916
-16 | -0.547 | 0.19896 | 0.0168 | -2.7493
-15.5 | -0.5307 | 0.19289 | 0.0131 | -2.7513
-15 | -0.5243 | 0.19109 | 0.0076 | -2.7437
-14.5 | -0.5005 | 0.18015 | 0.0054 | -2.7782
-14 | -0.4824 | 0.17297 | 0.0026 | -2.7889
-13.5 | -0.4799 | 0.17072 | -0.0027 | -2.811
-13 | -0.4539 | 0.15962 | -0.0041 | -2.8436
-12.5 | -0.4451 | 0.15467 | -0.008 | -2.8777
-12 | -0.4273 | 0.14645 | -0.0102 | -2.9177
-11.5 | -0.4265 | 0.14298 | -0.0147 | -2.9829
-11 | -0.4043 | 0.13386 | -0.0159 | -3.0203
-10.5 | -0.3911 | 0.12684 | -0.0184 | -3.0834
-10 | -0.4026 | 0.12479 | -0.024 | -3.2262
-9.5 | -0.3851 | 0.11697 | -0.0254 | -3.2923
-9 | -0.3755 | 0.11061 | -0.0274 | -3.3948
-8.5 | -0.3562 | 0.10259 | -0.0278 | -3.4721
-8 | -0.3463 | 0.09688 | -0.0282 | -3.5745
-7.5 | -0.3412 | 0.09152 | -0.0269 | -3.7281
-7 | -0.3687 | 0.08958 | -0.0211 | -4.1159
-6.5 | -0.4078 | 0.08833 | -0.0131 | -4.6168
-6 | -0.449 | 0.08698 | -0.0091 | -5.1621
-5.5 | -0.4457 | 0.08168 | -0.0009 | -5.4567
-5 | -0.4591 | 0.07793 | 0.0048 | -5.8912
-3 | -0.2724 | 0.04182 | -0.047 | -6.5136
-2.5 | -0.209 | 0.03631 | -0.0496 | -5.756
-2 | -0.1563 | 0.03286 | -0.0498 | -4.7565
-1.5 | -0.1068 | 0.03074 | -0.0492 | -3.4743
-1 | -0.0542 | 0.02928 | -0.0488 | -1.8511
0 | 0.0831 | 0.02688 | -0.054 | 3.0915
0.5 | 0.143 | 0.02871 | -0.0572 | 4.9808
1 | 0.2011 | 0.03069 | -0.0602 | 6.5526
1.5 | 0.2581 | 0.03279 | -0.0632 | 7.8713
2 | 0.3091 | 0.03488 | -0.0652 | 8.8618
2.5 | 0.3576 | 0.0371 | -0.0668 | 9.6388
3 | 0.4083 | 0.03958 | -0.0688 | 10.3158
3.5 | 0.4529 | 0.04207 | -0.07 | 10.7654
4 | 0.4941 | 0.04464 | -0.0706 | 11.0685
4.5 | 0.5507 | 0.04764 | -0.0733 | 11.5596
5 | 0.604 | 0.05055 | -0.0751 | 11.9486
5.5 | 0.6473 | 0.05332 | -0.0753 | 12.1399
6 | 0.7029 | 0.05595 | -0.0764 | 12.563
6.5 | 0.7631 | 0.05803 | -0.0767 | 13.1501
7 | 0.8276 | 0.05873 | -0.0754 | 14.0916
7.5 | 1.0241 | 0.03031 | -0.0489 | 33.7875
8 | 1.0163 | 0.03643 | -0.0415 | 27.8973
8.5 | 1.1312 | 0.04291 | -0.0437 | 26.3622
9 | 1.187 | 0.0504 | -0.0426 | 23.5516
9.5 | 1.2128 | 0.05865 | -0.0391 | 20.6786
10 | 1.2163 | 0.06739 | -0.0352 | 18.0487
10.5 | 1.1988 | 0.076 | -0.0314 | 15.7737
11 | 1.1722 | 0.08484 | -0.0284 | 13.8166
11.5 | 1.0803 | 0.09569 | -0.0308 | 11.2896
12 | 1.0506 | 0.10936 | -0.0355 | 9.6068
12.5 | 0.9821 | 0.13196 | -0.0517 | 7.4424
13 | 0.8967 | 0.1692 | -0.0852 | 5.2996
13.5 | 0.9023 | 0.1776 | -0.0881 | 5.0805
14 | 0.9357 | 0.18934 | -0.0885 | 4.9419
14.5 | 0.944 | 0.19746 | -0.0914 | 4.7807
15 | 0.9501 | 0.20459 | -0.0947 | 4.6439

## 5. Re 50k Mach 0.25 (1)
BIGFOIL.COM POLAR EXPORT
NACA63-509 a=0.5
NACA63-509 a=0.5 |  |  |  | Cl Max: | 0.934 | at alpha= | 5 | deg
JavaFoil+Calcfoil stall+Eppler ext transition |  |  |  | L/D Max: | 39.856 | at alpha= | 5 | deg
Re: | 50000 |  |  | Cd Min: | 0.016 | at alpha= | -0.5 | deg
Mach: | 0.25 |  |  | Cl=0 at alpha= | -3.1667 | deg
|  |  |  | @ Cl=0.1, Cd= | 0.038308
|  |  |  | @ Cl=0.4, Cd= | 0.017354
|  |  |  | @ Cl=0.6, Cd= | 0.019212
alpha (deg) | Cl | Cd | Cm | Cl/Cd
-13.5 | -0.058 | 0.32559 | -0.021 | -0.18
-13 | -0.056 | 0.28703 | -0.021 | -0.194
-12.5 | -0.053 | 1.1201 | -0.02 | -0.047
-12 | -0.138 | 0.57597 | -0.02 | -0.239
-11.5 | -0.193 | 0.43581 | -0.02 | -0.442
-11 | -0.234 | 0.33566 | -0.02 | -0.698
-10.5 | -0.264 | 0.26146 | -0.02 | -1.01
-10 | -0.288 | 0.19836 | -0.02 | -1.451
-9.5 | -0.306 | 0.16462 | -0.02 | -1.856
-9 | -0.316 | 0.13873 | -0.02 | -2.281
-8.5 | -0.32 | 0.1204 | -0.02 | -2.66
-8 | -0.317 | 0.10417 | -0.02 | -3.042
-7.5 | -0.306 | 0.0883 | -0.02 | -3.469
-7 | -0.289 | 0.07933 | -0.021 | -3.641
-6.5 | -0.265 | 0.0718 | -0.02 | -3.691
-6 | -0.236 | 0.06504 | -0.021 | -3.623
-5.5 | -0.201 | 0.0574 | -0.022 | -3.509
-5 | -0.163 | 0.05271 | -0.023 | -3.095
-4.5 | -0.122 | 0.0493 | -0.023 | -2.466
-4 | -0.077 | 0.04617 | -0.024 | -1.678
-3.5 | -0.032 | 0.04336 | -0.024 | -0.729
-3 | 0.016 | 0.04111 | -0.025 | 0.379
-2.5 | 0.064 | 0.03932 | -0.025 | 1.615
-2 | 0.112 | 0.03797 | -0.026 | 2.946
-1.5 | 0.161 | 0.03692 | -0.028 | 4.349
-1 | 0.21 | 0.03606 | -0.03 | 5.819
-0.5 | 0.321 | 0.016 | -0.063 | 20.05
0 | 0.365 | 0.01706 | -0.063 | 21.395
0.5 | 0.421 | 0.01753 | -0.063 | 24.022
1 | 0.477 | 0.01797 | -0.063 | 26.539
1.5 | 0.532 | 0.01851 | -0.063 | 28.756
2 | 0.587 | 0.01905 | -0.063 | 30.838
2.5 | 0.64 | 0.01971 | -0.063 | 32.452
3 | 0.694 | 0.02039 | -0.064 | 34.029
3.5 | 0.746 | 0.02119 | -0.064 | 35.23
4 | 0.797 | 0.02208 | -0.064 | 36.118
4.5 | 0.85 | 0.02282 | -0.064 | 37.254
5 | 0.934 | 0.02344 | -0.068 | 39.856
5.5 | 0.816 | 0.04409 | -0.033 | 18.504
6 | 0.85 | 0.04755 | -0.028 | 17.872
6.5 | 0.882 | 0.05148 | -0.027 | 17.128
7 | 0.909 | 0.05629 | -0.025 | 16.148
7.5 | 0.927 | 0.06224 | -0.023 | 14.896
8 | 0.932 | 0.06913 | -0.022 | 13.487
8.5 | 0.926 | 0.07782 | -0.022 | 11.899
9 | 0.907 | 0.08751 | -0.021 | 10.363
9.5 | 0.874 | 0.09805 | -0.02 | 8.917
10 | 0.829 | 0.11078 | -0.018 | 7.479

## 6. Re 50k Mach 0.25 (2)
BIGFOIL.COM POLAR EXPORT
NACA63-509 a=0.5
NACA63-509 a=0.5 |  |  |  | Cl Max: | 1.2039 | at alpha= | 9.5 | deg
XFOIL ncrit=9 |  |  |  | L/D Max: | 30.4803 | at alpha= | 7.5 | deg
Re: | 50000 |  |  | Cd Min: | 0.25568 | at alpha= | -20 | deg
Mach: | 0.25 |  |  | Cl=0 at alpha= | -0.69532 | deg
|  |  |  | @ Cl=0.1, Cd= | 0.02799
|  |  |  | @ Cl=0.4, Cd= | 0.039968
|  |  |  | @ Cl=0.6, Cd= | 0.050913
alpha (deg) | Cl | Cd | Cm | Cl/Cd
-20 | -0.7031 | 0.25568 | 0.051 | -2.7499
-19.5 | -0.6895 | 0.25551 | 0.0447 | -2.6985
-19 | -0.6711 | 0.248 | 0.0401 | -2.706
-18.5 | -0.6448 | 0.23441 | 0.038 | -2.7507
-18 | -0.6249 | 0.22748 | 0.034 | -2.7471
-17.5 | -0.6071 | 0.22191 | 0.0294 | -2.7358
-17 | -0.5972 | 0.22171 | 0.0231 | -2.6936
-16.5 | -0.5707 | 0.20864 | 0.0208 | -2.7353
-16 | -0.5505 | 0.2013 | 0.0174 | -2.7347
-15.5 | -0.5378 | 0.19747 | 0.0125 | -2.7235
-15 | -0.538 | 0.19871 | 0.0063 | -2.7075
-14.5 | -0.4982 | 0.18124 | 0.006 | -2.7488
-14 | -0.4864 | 0.17662 | 0.0016 | -2.7539
-13.5 | -0.4734 | 0.17013 | -0.0023 | -2.7826
-13 | -0.4512 | 0.16144 | -0.0045 | -2.7948
-12.5 | -0.4557 | 0.16046 | -0.0103 | -2.84
-12 | -0.424 | 0.14851 | -0.011 | -2.855
-11.5 | -0.4097 | 0.14141 | -0.0138 | -2.8972
-11 | -0.4133 | 0.13878 | -0.0186 | -2.9781
-10.5 | -0.3876 | 0.12911 | -0.0197 | -3.0021
-10 | -0.3716 | 0.12171 | -0.0217 | -3.0532
-9.5 | -0.3594 | 0.11524 | -0.024 | -3.1187
-9 | -0.3489 | 0.10913 | -0.026 | -3.1971
-8.5 | -0.3457 | 0.10413 | -0.0284 | -3.3199
-8 | -0.3303 | 0.09745 | -0.0283 | -3.3894
-7.5 | -0.3273 | 0.09238 | -0.0273 | -3.543
-7 | -0.3856 | 0.09389 | -0.0202 | -4.1069
-6.5 | -0.3952 | 0.08976 | -0.0125 | -4.4029
-6 | -0.4326 | 0.08799 | -0.0062 | -4.9165
-5.5 | -0.4375 | 0.08354 | 0.0009 | -5.237
-4.5 | -0.4586 | 0.07572 | 0.0156 | -6.0565
-4 | -0.4568 | 0.0711 | 0.027 | -6.4248
-3.5 | -0.2985 | 0.05879 | 0.0278 | -5.0774
-3 | -0.2982 | 0.04497 | -0.0448 | -6.6311
-2.5 | -0.2263 | 0.03851 | -0.0499 | -5.8764
-2 | -0.1716 | 0.03444 | -0.0506 | -4.9826
-1.5 | -0.1188 | 0.03211 | -0.0504 | -3.6998
-1 | -0.0482 | 0.03042 | -0.0528 | -1.5845
-0.5 | 0.0309 | 0.02907 | -0.0572 | 1.063
0 | 0.0944 | 0.02782 | -0.0579 | 3.3932
0.5 | 0.1512 | 0.02954 | -0.0603 | 5.1185
1 | 0.2053 | 0.0314 | -0.0623 | 6.5382
1.5 | 0.2584 | 0.03343 | -0.0643 | 7.7296
2 | 0.3099 | 0.0356 | -0.0662 | 8.7051
2.5 | 0.3595 | 0.03791 | -0.0678 | 9.483
3 | 0.4081 | 0.04038 | -0.0694 | 10.1065
3.5 | 0.461 | 0.04312 | -0.0716 | 10.6911
4 | 0.5069 | 0.04588 | -0.0726 | 11.0484
4.5 | 0.5659 | 0.04895 | -0.0753 | 11.5608
5 | 0.6168 | 0.05188 | -0.0765 | 11.889
5.5 | 0.6576 | 0.0547 | -0.0762 | 12.0219
6 | 0.7253 | 0.05734 | -0.0779 | 12.6491
6.5 | 0.7774 | 0.05946 | -0.077 | 13.0743
7 | 0.8525 | 0.05931 | -0.075 | 14.3736
7.5 | 1.0153 | 0.03331 | -0.045 | 30.4803
8 | 1.0273 | 0.03893 | -0.039 | 26.3884
8.5 | 1.1544 | 0.04648 | -0.0413 | 24.8365
9 | 1.1981 | 0.0547 | -0.0394 | 21.9031
9.5 | 1.2039 | 0.06273 | -0.0352 | 19.1918
10 | 1.1941 | 0.07145 | -0.0314 | 16.7124
10.5 | 1.1734 | 0.08041 | -0.0283 | 14.5927
11 | 1.0958 | 0.08901 | -0.0289 | 12.311
11.5 | 1.0292 | 0.10388 | -0.0371 | 9.9076
12 | 1.0012 | 0.11924 | -0.0447 | 8.3965
12.5 | 0.9612 | 0.14125 | -0.06 | 6.805
13 | 0.9071 | 0.173 | -0.0875 | 5.2434
13.5 | 0.9069 | 0.1809 | -0.0915 | 5.0133
14 | 0.9311 | 0.19065 | -0.0928 | 4.8838
14.5 | 0.9425 | 0.19888 | -0.0959 | 4.739

## 7. Re 50k Mach 0.50 (1)
BIGFOIL.COM POLAR EXPORT
NACA63-509 a=0.5
NACA63-509 a=0.5 |  |  |  | Cl Max: | 1.191 | at alpha= | 20 | deg
JavaFoil+Calcfoil stall+Eppler ext transition |  |  |  | L/D Max: | 37.787 | at alpha= | 5 | deg
Re: | 50000 |  |  | Cd Min: | 0.0166 | at alpha= | -0.5 | deg
Mach: | 0.5 |  |  | Cl=0 at alpha= | -3.1667 | deg
|  |  |  | @ Cl=0.1, Cd= | 0.040169
|  |  |  | @ Cl=0.4, Cd= | 0.018116
|  |  |  | @ Cl=0.6, Cd= | 0.020336
alpha (deg) | Cl | Cd | Cm | Cl/Cd
-20 | -0.907 | 0.39857 | -0.034 | -2.275
-19.5 | -0.88 | 0.39239 | -0.034 | -2.243
-19 | -0.854 | 0.3833 | -0.034 | -2.227
-18.5 | -0.827 | 0.37773 | -0.034 | -2.19
-18 | -0.801 | 0.37235 | -0.034 | -2.15
-17.5 | -0.772 | 0.36602 | -0.032 | -2.109
-17 | -0.745 | 0.3453 | -0.032 | -2.158
-16.5 | -0.719 | 0.35114 | -0.032 | -2.046
-16 | -0.692 | 0.35763 | -0.032 | -1.934
-15.5 | -0.665 | 0.34168 | -0.033 | -1.947
-15 | -0.638 | 0.33205 | -0.033 | -1.922
-14.5 | -0.61 | 0.30301 | -0.031 | -2.013
-14 | -0.583 | 0.27814 | -0.031 | -2.097
-13.5 | -0.556 | 0.27279 | -0.031 | -2.04
-13 | -0.53 | 0.27048 | -0.031 | -1.958
-12.5 | -0.503 | 0.26332 | -0.031 | -1.909
-12 | -0.476 | 0.2591 | -0.031 | -1.836
-11.5 | -0.448 | 0.25898 | -0.029 | -1.731
-11 | -0.421 | 0.24728 | -0.029 | -1.703
-10.5 | -0.394 | 0.22731 | -0.029 | -1.734
-10 | -0.367 | 0.22167 | -0.029 | -1.657
-9.5 | -0.34 | 0.23003 | -0.029 | -1.48
-9 | -0.314 | 0.21753 | -0.029 | -1.441
-8.5 | -0.287 | 0.21081 | -0.03 | -1.36
-8 | -0.259 | 0.19675 | -0.026 | -1.318
-7.5 | -0.232 | 0.18937 | -0.026 | -1.227
-7 | -0.206 | 0.18268 | -0.027 | -1.125
-6.5 | -0.179 | 0.17717 | -0.027 | -1.009
-6 | -0.152 | 0.17412 | -0.027 | -0.872
-5.5 | -0.125 | 0.15815 | -0.023 | -0.79
-5 | -0.098 | 0.13013 | -0.023 | -0.754
-4.5 | -0.118 | 0.06736 | -0.022 | -1.755
-4 | -0.081 | 0.055 | -0.025 | -1.481
-3.5 | -0.034 | 0.04819 | -0.026 | -0.711
-3 | 0.017 | 0.04389 | -0.027 | 0.391
-2.5 | 0.07 | 0.04128 | -0.027 | 1.705
-2 | 0.124 | 0.03928 | -0.028 | 3.167
-1.5 | 0.179 | 0.03805 | -0.029 | 4.703
-1 | 0.234 | 0.03711 | -0.032 | 6.304
-0.5 | 0.358 | 0.0166 | -0.07 | 21.586
0 | 0.404 | 0.01826 | -0.07 | 22.109
0.5 | 0.466 | 0.01902 | -0.07 | 24.491
1 | 0.528 | 0.01957 | -0.07 | 26.955
1.5 | 0.589 | 0.02021 | -0.07 | 29.152
2 | 0.65 | 0.02091 | -0.07 | 31.1
2.5 | 0.708 | 0.02168 | -0.07 | 32.669
3 | 0.767 | 0.0226 | -0.07 | 33.96
3.5 | 0.825 | 0.02362 | -0.07 | 34.931
4 | 0.885 | 0.02444 | -0.071 | 36.192
4.5 | 0.941 | 0.02552 | -0.072 | 36.875
5 | 1.021 | 0.02702 | -0.075 | 37.787
5.5 | 0.889 | 0.04717 | -0.031 | 18.839
6 | 0.91 | 0.05275 | -0.029 | 17.243
6.5 | 0.908 | 0.06056 | -0.026 | 14.985
7 | 0.85 | 0.07804 | -0.024 | 10.891
7.5 | 0.559 | 0.16145 | -0.024 | 3.463
8 | 0.585 | 0.1655 | -0.025 | 3.533
8.5 | 0.611 | 0.18522 | -0.03 | 3.298
9 | 0.636 | 0.19114 | -0.03 | 3.328
9.5 | 0.662 | 0.19674 | -0.03 | 3.362
10 | 0.688 | 0.21869 | -0.034 | 3.145
10.5 | 0.713 | 0.22313 | -0.035 | 3.195
11 | 0.738 | 0.24565 | -0.035 | 3.005
11.5 | 0.763 | 0.25521 | -0.036 | 2.991
12 | 0.789 | 0.27737 | -0.039 | 2.846
12.5 | 0.814 | 0.28085 | -0.039 | 2.9
13 | 0.839 | 0.29431 | -0.039 | 2.852
13.5 | 0.866 | 0.29747 | -0.043 | 2.912
14 | 0.891 | 0.3022 | -0.043 | 2.948
14.5 | 0.915 | 0.32768 | -0.043 | 2.794
15 | 0.94 | 0.33158 | -0.044 | 2.836
15.5 | 0.967 | 0.36351 | -0.046 | 2.66
16 | 0.991 | 0.35095 | -0.047 | 2.825
16.5 | 1.016 | 0.39444 | -0.047 | 2.575
17 | 1.042 | 0.38989 | -0.049 | 2.672
17.5 | 1.067 | 0.42547 | -0.05 | 2.508
18 | 1.091 | 0.43189 | -0.051 | 2.527
18.5 | 1.115 | 0.43681 | -0.051 | 2.554
19 | 1.141 | 0.43987 | -0.053 | 2.595
19.5 | 1.167 | 0.44068 | -0.054 | 2.648
20 | 1.191 | 0.45069 | -0.054 | 2.642

## 8. Re 50k Mach 0.50 (2)
BIGFOIL.COM POLAR EXPORT
NACA63-509 a=0.5
NACA63-509 a=0.5 |  |  |  | Cl Max: | 1.2179 | at alpha= | 20 | deg
XFOIL ncrit=9 |  |  |  | L/D Max: | 23.7657 | at alpha= | 7.5 | deg
Re: | 50000 |  |  | Cd Min: | 0.315 | at alpha= | 20 | deg
Mach: | 0.5 |  |  | Cl=0 at alpha= | -0.7321 | deg
|  |  |  | @ Cl=0.1, Cd= | 0.030878
|  |  |  | @ Cl=0.4, Cd= | 0.04261
|  |  |  | @ Cl=0.6, Cd= | 0.054646
alpha (deg) | Cl | Cd | Cm | Cl/Cd
-20 | -0.7626 | 0.27559 | 0.061 | -2.7672
-19.5 | -0.7383 | 0.26722 | 0.0558 | -2.7629
-19 | -0.7148 | 0.25996 | 0.0501 | -2.7497
-18.5 | -0.6946 | 0.25605 | 0.0436 | -2.7128
-18 | -0.6759 | 0.2522 | 0.0372 | -2.68
-17.5 | -0.6444 | 0.23622 | 0.0345 | -2.728
-17 | -0.6213 | 0.22911 | 0.0293 | -2.7118
-16.5 | -0.6068 | 0.228 | 0.0224 | -2.6614
-16 | -0.576 | 0.2139 | 0.0192 | -2.6928
-15.5 | -0.5522 | 0.20575 | 0.015 | -2.6838
-15 | -0.5378 | 0.20274 | 0.0088 | -2.6527
-14.5 | -0.5093 | 0.19108 | 0.0055 | -2.6654
-14 | -0.488 | 0.18392 | 0.0013 | -2.6533
-13.5 | -0.4758 | 0.17967 | -0.0041 | -2.6482
-13 | -0.4477 | 0.16928 | -0.0069 | -2.6447
-12.5 | -0.4278 | 0.16158 | -0.0106 | -2.6476
-12 | -0.4227 | 0.15878 | -0.0156 | -2.6622
-11.5 | -0.3923 | 0.14782 | -0.0176 | -2.6539
-11 | -0.3736 | 0.1402 | -0.0207 | -2.6648
-10.5 | -0.3605 | 0.13393 | -0.0242 | -2.6917
-10 | -0.3469 | 0.12747 | -0.0271 | -2.7214
-9.5 | -0.3293 | 0.12036 | -0.0293 | -2.736
-9 | -0.3154 | 0.11418 | -0.0311 | -2.7623
-8.5 | -0.303 | 0.10791 | -0.0323 | -2.8079
-8 | -0.3107 | 0.10487 | -0.0323 | -2.9627
-7.5 | -0.3052 | 0.09908 | -0.0278 | -3.0803
-7 | -0.3432 | 0.09893 | -0.0202 | -3.4691
-6.5 | -0.3564 | 0.09527 | -0.0133 | -3.7409
-6 | -0.3803 | 0.09279 | -0.006 | -4.0985
-5.5 | -0.3913 | 0.08877 | 0.0009 | -4.408
-5 | -0.4052 | 0.08521 | 0.0088 | -4.7553
-4.5 | -0.4085 | 0.08073 | 0.0176 | -5.0601
-4 | -0.3416 | 0.07175 | 0.0236 | -4.761
-3 | -0.402 | 0.05962 | -0.0259 | -6.7427
-2.5 | -0.3039 | 0.04853 | -0.0469 | -6.2621
-2 | -0.2124 | 0.04172 | -0.0567 | -5.0911
-1.5 | -0.1239 | 0.03768 | -0.063 | -3.2882
-1 | -0.0434 | 0.03516 | -0.0664 | -1.2344
-0.5 | 0.0376 | 0.03406 | -0.0692 | 1.1039
0 | 0.1029 | 0.03073 | -0.0686 | 3.3485
0.5 | 0.1651 | 0.03264 | -0.0697 | 5.0582
1 | 0.2233 | 0.03471 | -0.0712 | 6.4333
1.5 | 0.279 | 0.03695 | -0.0726 | 7.5507
2 | 0.334 | 0.03938 | -0.0741 | 8.4815
2.5 | 0.39 | 0.04207 | -0.0757 | 9.2703
3 | 0.4417 | 0.04486 | -0.0768 | 9.8462
3.5 | 0.4879 | 0.04768 | -0.0772 | 10.2328
4 | 0.5401 | 0.05082 | -0.0782 | 10.6277
4.5 | 0.5916 | 0.05408 | -0.079 | 10.9393
5 | 0.6406 | 0.05738 | -0.0792 | 11.1642
5.5 | 0.698 | 0.06073 | -0.0796 | 11.4935
6 | 0.7508 | 0.06384 | -0.0788 | 11.7607
6.5 | 0.8214 | 0.06596 | -0.0774 | 12.453
7 | 0.934 | 0.0603 | -0.0683 | 15.4892
7.5 | 1.0388 | 0.04371 | -0.038 | 23.7657
8 | 1.0838 | 0.04966 | -0.0325 | 21.8244
8.5 | 1.1096 | 0.05786 | -0.0298 | 19.1773
9 | 1.1114 | 0.06704 | -0.0285 | 16.5782
9.5 | 1.0737 | 0.07805 | -0.0311 | 13.7566
10 | 1.0354 | 0.0911 | -0.0369 | 11.3655
10.5 | 1.0021 | 0.10575 | -0.045 | 9.4761
11.5 | 0.9518 | 0.13924 | -0.0675 | 6.8357
12 | 0.9512 | 0.1521 | -0.0745 | 6.2538
12.5 | 0.9583 | 0.16477 | -0.0809 | 5.816
13 | 0.959 | 0.17931 | -0.0908 | 5.3483
13.5 | 0.9541 | 0.19584 | -0.1052 | 4.8718
14 | 0.9841 | 0.20844 | -0.1081 | 4.7213
14.5 | 0.9984 | 0.21668 | -0.1124 | 4.6077
15 | 1.0228 | 0.22776 | -0.1157 | 4.4907
15.5 | 1.0358 | 0.23468 | -0.121 | 4.4137
16 | 1.0529 | 0.24288 | -0.1258 | 4.3351
16.5 | 1.0745 | 0.25239 | -0.1298 | 4.2573
17 | 1.0923 | 0.26041 | -0.1352 | 4.1945
17.5 | 1.1111 | 0.26906 | -0.1406 | 4.1296
18 | 1.1386 | 0.28179 | -0.1439 | 4.0406
18.5 | 1.1563 | 0.28855 | -0.1498 | 4.0073
19 | 1.1733 | 0.29595 | -0.1559 | 3.9645
19.5 | 1.1989 | 0.30799 | -0.1601 | 3.8927
20 | 1.2179 | 0.315 | -0.1662 | 3.8663

## 9. Re 100k Mach 0.00 (1)
BIGFOIL.COM POLAR EXPORT
NACA63-509 a=0.5
NACA63-509 a=0.5 |  |  |  | Cl Max: | 1.003 | at alpha= | 6 | deg
JavaFoil+Calcfoil stall+Eppler ext transition |  |  |  | L/D Max: | 54.561 | at alpha= | 4.5 | deg
Re: | 100000 |  |  | Cd Min: | 0.01116 | at alpha= | 0 | deg
Mach: | 0 |  |  | Cl=0 at alpha= | -3.163 | deg
|  |  |  | @ Cl=0.1, Cd= | 0.034607
|  |  |  | @ Cl=0.4, Cd= | 0.011285
|  |  |  | @ Cl=0.6, Cd= | 0.013018
alpha (deg) | Cl | Cd | Cm | Cl/Cd
-16 | -0.275 | 0.34782 | -0.018 | -0.79
-15.5 | -0.29 | 0.338 | -0.018 | -0.857
-15 | -0.305 | 0.29389 | -0.018 | -1.037
-14.5 | -0.32 | 0.26198 | -0.018 | -1.223
-14 | -0.336 | 0.24285 | -0.018 | -1.383
-13.5 | -0.351 | 0.23058 | -0.018 | -1.522
-13 | -0.366 | 0.20218 | -0.019 | -1.808
-12.5 | -0.379 | 0.17944 | -0.019 | -2.112
-12 | -0.391 | 0.16472 | -0.019 | -2.374
-11.5 | -0.401 | 0.15476 | -0.019 | -2.591
-11 | -0.407 | 0.13922 | -0.018 | -2.921
-10.5 | -0.406 | 0.12701 | -0.019 | -3.197
-10 | -0.402 | 0.11137 | -0.019 | -3.614
-9.5 | -0.395 | 0.09812 | -0.019 | -4.029
-9 | -0.384 | 0.09232 | -0.018 | -4.163
-8.5 | -0.37 | 0.08099 | -0.019 | -4.565
-8 | -0.351 | 0.07438 | -0.02 | -4.718
-7.5 | -0.328 | 0.06737 | -0.02 | -4.87
-7 | -0.301 | 0.06197 | -0.021 | -4.863
-6.5 | -0.271 | 0.057 | -0.021 | -4.754
-6 | -0.237 | 0.05349 | -0.021 | -4.433
-5.5 | -0.2 | 0.04902 | -0.022 | -4.087
-5 | -0.161 | 0.04522 | -0.023 | -3.557
-4.5 | -0.119 | 0.04261 | -0.023 | -2.795
-4 | -0.076 | 0.04029 | -0.024 | -1.876
-3.5 | -0.031 | 0.03824 | -0.024 | -0.804
-3 | 0.015 | 0.03636 | -0.025 | 0.416
-2.5 | 0.062 | 0.03483 | -0.025 | 1.769
-2 | 0.108 | 0.03456 | -0.027 | 3.138
-1.5 | 0.156 | 0.0335 | -0.029 | 4.648
-1 | 0.252 | 0.01276 | -0.063 | 19.751
-0.5 | 0.311 | 0.01182 | -0.063 | 26.296
0 | 0.365 | 0.01116 | -0.063 | 32.722
0.5 | 0.421 | 0.01136 | -0.063 | 37.065
1 | 0.477 | 0.01217 | -0.064 | 39.155
1.5 | 0.531 | 0.01256 | -0.064 | 42.299
2 | 0.586 | 0.01291 | -0.064 | 45.392
2.5 | 0.638 | 0.01331 | -0.064 | 47.934
3 | 0.691 | 0.01376 | -0.064 | 50.252
3.5 | 0.743 | 0.0143 | -0.064 | 51.952
4 | 0.793 | 0.0149 | -0.064 | 53.257
4.5 | 0.844 | 0.01547 | -0.064 | 54.561
5 | 0.914 | 0.01887 | -0.066 | 48.447
5.5 | 0.96 | 0.01977 | -0.067 | 48.551
6 | 1.003 | 0.02069 | -0.067 | 48.465
6.5 | 0.862 | 0.04647 | -0.028 | 18.556
7 | 0.893 | 0.04975 | -0.026 | 17.943
7.5 | 0.917 | 0.05391 | -0.024 | 17.008
8 | 0.933 | 0.05816 | -0.023 | 16.037
8.5 | 0.942 | 0.0633 | -0.022 | 14.878
9 | 0.944 | 0.06882 | -0.021 | 13.71
9.5 | 0.938 | 0.07586 | -0.021 | 12.367
10 | 0.926 | 0.08367 | -0.02 | 11.062
10.5 | 0.906 | 0.09154 | -0.019 | 9.901
11 | 0.881 | 0.10249 | -0.016 | 8.599

## 10. Re 100k Mach 0.00 (2)
BIGFOIL.COM POLAR EXPORT
NACA63-509 a=0.5
NACA63-509 a=0.5 |  |  |  | Cl Max: | 1.2375 | at alpha= | 10 | deg
XFOIL ncrit=9 |  |  |  | L/D Max: | 59.2442 | at alpha= | 6.5 | deg
Re: | 100000 |  |  | Cd Min: | 0.19068 | at alpha= | 15 | deg
Mach: | 0 |  |  | Cl=0 at alpha= | -3.4696 | deg
|  |  |  | @ Cl=0.1, Cd= | 0.022953
|  |  |  | @ Cl=0.4, Cd= | 0.01977
|  |  |  | @ Cl=0.6, Cd= | 0.024322
alpha (deg) | Cl | Cd | Cm | Cl/Cd
-4 | -0.0601 | 0.03192 | -0.095 | -1.8828
-3.5 | -0.0034 | 0.02744 | -0.0947 | -0.12391
-3 | 0.0525 | 0.02476 | -0.0943 | 2.1204
-2.5 | 0.1077 | 0.02266 | -0.0941 | 4.7529
-2 | 0.1648 | 0.02122 | -0.0939 | 7.7663
-1.5 | 0.2389 | 0.01742 | -0.0962 | 13.7141
-1 | 0.2847 | 0.01817 | -0.095 | 15.6687
-0.5 | 0.3327 | 0.01893 | -0.0943 | 17.5753
0 | 0.3877 | 0.01952 | -0.0942 | 19.8617
0.5 | 0.4329 | 0.02044 | -0.0932 | 21.1791
2.5 | 0.6154 | 0.02468 | -0.0893 | 24.9352
3 | 0.6628 | 0.02571 | -0.0884 | 25.7799
3.5 | 0.7106 | 0.02669 | -0.0874 | 26.6242
4 | 0.76 | 0.02748 | -0.0863 | 27.6565
4.5 | 0.8129 | 0.02787 | -0.0851 | 29.1676
5 | 0.8724 | 0.02739 | -0.0835 | 31.851
5.5 | 0.9345 | 0.0253 | -0.0802 | 36.9368
6 | 1.0051 | 0.01971 | -0.0736 | 50.9944
6.5 | 1.0504 | 0.01773 | -0.0683 | 59.2442
7 | 1.0302 | 0.02266 | -0.0572 | 45.4634
7.5 | 1.0391 | 0.02663 | -0.0513 | 39.0199
8 | 1.0713 | 0.03057 | -0.0478 | 35.0442
8.5 | 1.1345 | 0.03563 | -0.0478 | 31.8411
9 | 1.1854 | 0.04086 | -0.0467 | 29.0113
9.5 | 1.2268 | 0.04916 | -0.045 | 24.9552
10 | 1.2375 | 0.05775 | -0.041 | 21.4286
10.5 | 1.2224 | 0.06475 | -0.034 | 18.8788
11 | 1.2091 | 0.07666 | -0.0308 | 15.7722
11.5 | 1.1353 | 0.08385 | -0.027 | 13.5397
12 | 1.0806 | 0.09605 | -0.0309 | 11.2504
13 | 0.8116 | 0.13335 | -0.0509 | 6.0862
13.5 | 0.9364 | 0.16418 | -0.0749 | 5.7035
14 | 0.9382 | 0.17415 | -0.0795 | 5.3873
14.5 | 0.9528 | 0.18276 | -0.0814 | 5.2134
15 | 0.9779 | 0.19068 | -0.0808 | 5.1285

## 11. Re 100k Mach 0.10 (1)
BIGFOIL.COM POLAR EXPORT
NACA63-509 a=0.5
NACA63-509 a=0.5 |  |  |  | Cl Max: | 0.964 | at alpha= | 5.5 | deg
JavaFoil+Calcfoil stall+Eppler ext transition |  |  |  | L/D Max: | 54.541 | at alpha= | 4.5 | deg
Re: | 100000 |  |  | Cd Min: | 0.0112 | at alpha= | 0 | deg
Mach: | 0.1 |  |  | Cl=0 at alpha= | -3.163 | deg
|  |  |  | @ Cl=0.1, Cd= | 0.034645
|  |  |  | @ Cl=0.4, Cd= | 0.011318
|  |  |  | @ Cl=0.6, Cd= | 0.013063
alpha (deg) | Cl | Cd | Cm | Cl/Cd
-15.5 | -0.25 | 0.35899 | -0.019 | -0.695
-15 | -0.266 | 0.34087 | -0.018 | -0.782
-14.5 | -0.284 | 0.29736 | -0.019 | -0.955
-14 | -0.302 | 0.27922 | -0.019 | -1.08
-13.5 | -0.319 | 0.24608 | -0.019 | -1.297
-13 | -0.336 | 0.21352 | -0.019 | -1.576
-12.5 | -0.353 | 0.19417 | -0.019 | -1.818
-12 | -0.368 | 0.17732 | -0.019 | -2.075
-11.5 | -0.381 | 0.16295 | -0.019 | -2.339
-11 | -0.39 | 0.1475 | -0.019 | -2.642
-10.5 | -0.392 | 0.12918 | -0.019 | -3.034
-10 | -0.391 | 0.11275 | -0.019 | -3.467
-9.5 | -0.386 | 0.10201 | -0.019 | -3.786
-9 | -0.378 | 0.09282 | -0.019 | -4.067
-8.5 | -0.365 | 0.08347 | -0.02 | -4.369
-8 | -0.347 | 0.07528 | -0.02 | -4.616
-7.5 | -0.326 | 0.06814 | -0.02 | -4.783
-7 | -0.3 | 0.06253 | -0.021 | -4.802
-6.5 | -0.271 | 0.05742 | -0.021 | -4.712
-6 | -0.237 | 0.05394 | -0.021 | -4.398
-5.5 | -0.201 | 0.04869 | -0.022 | -4.121
-5 | -0.161 | 0.04555 | -0.023 | -3.54
-4.5 | -0.12 | 0.04286 | -0.023 | -2.788
-4 | -0.076 | 0.04052 | -0.024 | -1.873
-3.5 | -0.031 | 0.03836 | -0.024 | -0.805
-3 | 0.015 | 0.03633 | -0.025 | 0.418
-2.5 | 0.062 | 0.03492 | -0.026 | 1.773
-2 | 0.109 | 0.03458 | -0.026 | 3.151
-1.5 | 0.157 | 0.03355 | -0.029 | 4.665
-1 | 0.253 | 0.01276 | -0.064 | 19.849
-0.5 | 0.312 | 0.01187 | -0.064 | 26.308
0 | 0.367 | 0.0112 | -0.064 | 32.756
0.5 | 0.423 | 0.0114 | -0.064 | 37.094
1 | 0.478 | 0.01222 | -0.064 | 39.169
1.5 | 0.534 | 0.01253 | -0.064 | 42.618
2 | 0.588 | 0.01297 | -0.064 | 45.359
2.5 | 0.641 | 0.01338 | -0.064 | 47.873
3 | 0.694 | 0.01384 | -0.064 | 50.163
3.5 | 0.746 | 0.01436 | -0.064 | 51.962
4 | 0.797 | 0.01498 | -0.064 | 53.218
4.5 | 0.848 | 0.01555 | -0.065 | 54.541
5 | 0.918 | 0.01899 | -0.067 | 48.351
5.5 | 0.964 | 0.0199 | -0.067 | 48.427
6 | 0.835 | 0.04302 | -0.034 | 19.404
6.5 | 0.866 | 0.04649 | -0.029 | 18.619
7 | 0.896 | 0.05021 | -0.026 | 17.837
7.5 | 0.919 | 0.054 | -0.024 | 17.017
8 | 0.934 | 0.05895 | -0.023 | 15.836
8.5 | 0.941 | 0.0645 | -0.022 | 14.585
9 | 0.94 | 0.07037 | -0.021 | 13.361
9.5 | 0.932 | 0.0761 | -0.02 | 12.244
10 | 0.916 | 0.08299 | -0.02 | 11.033
10.5 | 0.892 | 0.09415 | -0.02 | 9.479

## 12. Re 100k Mach 0.10 (2)
BIGFOIL.COM POLAR EXPORT
NACA63-509 a=0.5
NACA63-509 a=0.5 |  |  |  | Cl Max: | 1.2358 | at alpha= | 10 | deg
XFOIL ncrit=9 |  |  |  | L/D Max: | 59.4025 | at alpha= | 6.5 | deg
Re: | 100000 |  |  | Cd Min: | 0.24842 | at alpha= | -20 | deg
Mach: | 0.1 |  |  | Cl=0 at alpha= | -3.481 | deg
|  |  |  | @ Cl=0.1, Cd= | 0.023094
|  |  |  | @ Cl=0.4, Cd= | 0.020047
|  |  |  | @ Cl=0.6, Cd= | 0.024456
alpha (deg) | Cl | Cd | Cm | Cl/Cd
-20 | -0.6927 | 0.24842 | 0.0523 | -2.7884
-19.5 | -0.674 | 0.24199 | 0.0481 | -2.7852
-19 | -0.6555 | 0.23566 | 0.0438 | -2.7815
-18.5 | -0.6372 | 0.22947 | 0.0395 | -2.7768
-18 | -0.6194 | 0.22441 | 0.0345 | -2.7601
-17.5 | -0.6075 | 0.22284 | 0.0286 | -2.7262
-17 | -0.5982 | 0.22102 | 0.0229 | -2.7065
-16.5 | -0.5717 | 0.20652 | 0.0207 | -2.7683
-16 | -0.5487 | 0.19649 | 0.0188 | -2.7925
-15.5 | -0.531 | 0.18958 | 0.0155 | -2.8009
-15 | -0.5139 | 0.18291 | 0.0118 | -2.8096
-14.5 | -0.4976 | 0.17641 | 0.0078 | -2.8207
-14 | -0.4857 | 0.17162 | 0.0029 | -2.8301
-13.5 | -0.4826 | 0.16899 | -0.0029 | -2.8558
-13 | -0.4786 | 0.16504 | -0.0089 | -2.8999
-12.5 | -0.4382 | 0.1487 | -0.0061 | -2.9469
-12 | -0.4243 | 0.14203 | -0.0094 | -2.9874
-11.5 | -0.4165 | 0.13675 | -0.0142 | -3.0457
-11 | -0.4201 | 0.13366 | -0.0216 | -3.143
-10.5 | -0.392 | 0.12168 | -0.0206 | -3.2216
-10 | -0.3756 | 0.11467 | -0.0227 | -3.2755
-9.5 | -0.3689 | 0.10898 | -0.0277 | -3.385
-9 | -0.3776 | 0.10542 | -0.0372 | -3.5819
-8.5 | -0.3454 | 0.09509 | -0.0335 | -3.6323
-8 | -0.3499 | 0.09049 | -0.0391 | -3.8667
-7.5 | -0.3967 | 0.09016 | -0.0316 | -4.4
-7 | -0.4017 | 0.084 | -0.0373 | -4.7821
-6.5 | -0.3523 | 0.0735 | -0.0566 | -4.7932
-6 | -0.3041 | 0.06453 | -0.0655 | -4.7125
-5.5 | -0.2532 | 0.05697 | -0.0733 | -4.4444
-5 | -0.2017 | 0.04983 | -0.0817 | -4.0478
-4.5 | -0.1562 | 0.04504 | -0.0838 | -3.468
-4 | -0.0654 | 0.03268 | -0.0946 | -2.0012
-3.5 | -0.0021 | 0.0276 | -0.0955 | -0.076087
-3 | 0.0531 | 0.02492 | -0.0949 | 2.1308
-2.5 | 0.1073 | 0.02281 | -0.0945 | 4.7041
-2 | 0.1616 | 0.02144 | -0.0939 | 7.5373
-1.5 | 0.24 | 0.01748 | -0.0966 | 13.73
-1 | 0.2852 | 0.01825 | -0.0954 | 15.6274
-0.5 | 0.3322 | 0.01905 | -0.0944 | 17.4383
0 | 0.3823 | 0.01982 | -0.0939 | 19.2886
0.5 | 0.4354 | 0.0205 | -0.0936 | 21.239
1 | 0.4798 | 0.02154 | -0.0925 | 22.2748
2 | 0.5702 | 0.02375 | -0.0904 | 24.0084
2.5 | 0.6166 | 0.02485 | -0.0895 | 24.8129
3 | 0.6638 | 0.02591 | -0.0885 | 25.6195
3.5 | 0.712 | 0.02689 | -0.0875 | 26.4782
4 | 0.7627 | 0.02762 | -0.0864 | 27.614
4.5 | 0.8173 | 0.02793 | -0.0852 | 29.2624
5 | 0.8784 | 0.02734 | -0.0837 | 32.1287
5.5 | 0.9418 | 0.02499 | -0.0801 | 37.6871
6 | 1.0083 | 0.01987 | -0.0735 | 50.7448
6.5 | 1.0538 | 0.01774 | -0.0677 | 59.4025
7 | 1.0304 | 0.02313 | -0.0565 | 44.5482
7.5 | 1.0397 | 0.027 | -0.0506 | 38.5074
8 | 1.0744 | 0.03093 | -0.0472 | 34.7365
8.5 | 1.1393 | 0.03618 | -0.0473 | 31.4898
9 | 1.1896 | 0.04168 | -0.0461 | 28.5413
9.5 | 1.2277 | 0.04987 | -0.044 | 24.618
10 | 1.2358 | 0.05887 | -0.0401 | 20.992
10.5 | 1.2212 | 0.06494 | -0.0334 | 18.8051
11 | 1.1782 | 0.07361 | -0.0279 | 16.006
11.5 | 1.1558 | 0.08746 | -0.027 | 13.2152
12 | 1.0928 | 0.09785 | -0.0302 | 11.1681
12.5 | 0.8937 | 0.10882 | -0.0346 | 8.2126
13 | 0.9468 | 0.1542 | -0.0692 | 6.1401
13.5 | 0.9357 | 0.16524 | -0.0759 | 5.6627
14 | 0.9404 | 0.17504 | -0.08 | 5.3725
14.5 | 0.9578 | 0.18366 | -0.0812 | 5.2151
15 | 0.9693 | 0.19155 | -0.0844 | 5.0603

## 13. Re 100k Mach 0.25 (1)
BIGFOIL.COM POLAR EXPORT
NACA63-509 a=0.5
NACA63-509 a=0.5 |  |  |  | Cl Max: | 0.984 | at alpha= | 5.5 | deg
JavaFoil+Calcfoil stall+Eppler ext transition |  |  |  | L/D Max: | 54.399 | at alpha= | 4.5 | deg
Re: | 100000 |  |  | Cd Min: | 0.01137 | at alpha= | 0 | deg
Mach: | 0.25 |  |  | Cl=0 at alpha= | -3.1667 | deg
|  |  |  | @ Cl=0.1, Cd= | 0.035125
|  |  |  | @ Cl=0.4, Cd= | 0.011467
|  |  |  | @ Cl=0.6, Cd= | 0.01325
alpha (deg) | Cl | Cd | Cm | Cl/Cd
-13.5 | -0.058 | 0.24957 | -0.022 | -0.234
-13 | -0.056 | 0.22428 | -0.022 | -0.248
-12.5 | -0.053 | 0.21497 | -0.021 | -0.246
-12 | -0.138 | 0.43057 | -0.02 | -0.319
-11.5 | -0.193 | 0.32533 | -0.021 | -0.592
-11 | -0.234 | 0.25951 | -0.02 | -0.903
-10.5 | -0.264 | 0.20901 | -0.02 | -1.263
-10 | -0.288 | 0.1592 | -0.02 | -1.808
-9.5 | -0.306 | 0.13049 | -0.02 | -2.341
-9 | -0.316 | 0.11264 | -0.02 | -2.809
-8.5 | -0.32 | 0.0979 | -0.021 | -3.272
-8 | -0.317 | 0.08661 | -0.02 | -3.659
-7.5 | -0.306 | 0.07542 | -0.02 | -4.061
-7 | -0.289 | 0.06807 | -0.021 | -4.244
-6.5 | -0.265 | 0.06261 | -0.021 | -4.234
-6 | -0.236 | 0.05673 | -0.021 | -4.154
-5.5 | -0.201 | 0.05049 | -0.023 | -3.99
-5 | -0.163 | 0.04676 | -0.023 | -3.489
-4.5 | -0.122 | 0.04405 | -0.024 | -2.76
-4 | -0.077 | 0.04091 | -0.024 | -1.894
-3.5 | -0.032 | 0.03868 | -0.025 | -0.817
-3 | 0.016 | 0.0367 | -0.025 | 0.425
-2.5 | 0.064 | 0.03604 | -0.026 | 1.763
-2 | 0.112 | 0.03482 | -0.027 | 3.213
-1.5 | 0.161 | 0.0338 | -0.029 | 4.754
-1 | 0.26 | 0.01289 | -0.065 | 20.192
-0.5 | 0.321 | 0.01283 | -0.065 | 25.005
0 | 0.376 | 0.01137 | -0.065 | 33.048
0.5 | 0.433 | 0.0116 | -0.065 | 37.324
1 | 0.49 | 0.01245 | -0.065 | 39.357
1.5 | 0.546 | 0.01288 | -0.065 | 42.415
2 | 0.603 | 0.01327 | -0.065 | 45.432
2.5 | 0.656 | 0.01372 | -0.066 | 47.789
3 | 0.711 | 0.01422 | -0.066 | 49.993
3.5 | 0.764 | 0.0148 | -0.066 | 51.634
4 | 0.816 | 0.01546 | -0.066 | 52.755
4.5 | 0.869 | 0.01598 | -0.066 | 54.399
5 | 0.939 | 0.01963 | -0.068 | 47.836
5.5 | 0.984 | 0.02065 | -0.068 | 47.664
6 | 0.851 | 0.04396 | -0.031 | 19.353
6.5 | 0.882 | 0.04723 | -0.028 | 18.679
7 | 0.909 | 0.0512 | -0.026 | 17.76
7.5 | 0.927 | 0.05594 | -0.024 | 16.575
8 | 0.932 | 0.06176 | -0.023 | 15.098
8.5 | 0.926 | 0.06713 | -0.022 | 13.795
9 | 0.907 | 0.07649 | -0.021 | 11.856
9.5 | 0.874 | 0.0852 | -0.02 | 10.263
10 | 0.829 | 0.09612 | -0.019 | 8.621
10.5 | 0.77 | 0.1074 | -0.018 | 7.172

## 14. Re 100k Mach 0.25 (2)
BIGFOIL.COM POLAR EXPORT
NACA63-509 a=0.5
NACA63-509 a=0.5 |  |  |  | Cl Max: | 1.2145 | at alpha= | 9.5 | deg
XFOIL ncrit=9 |  |  |  | L/D Max: | 55.1881 | at alpha= | 6.5 | deg
Re: | 100000 |  |  | Cd Min: | 0.25233 | at alpha= | -20 | deg
Mach: | 0.25 |  |  | Cl=0 at alpha= | -3.4033 | deg
|  |  |  | @ Cl=0.1, Cd= | 0.024018
|  |  |  | @ Cl=0.4, Cd= | 0.020848
|  |  |  | @ Cl=0.6, Cd= | 0.024865
alpha (deg) | Cl | Cd | Cm | Cl/Cd
-20 | -0.7049 | 0.25233 | 0.0546 | -2.7936
-19.5 | -0.6853 | 0.24574 | 0.0501 | -2.7887
-19 | -0.6658 | 0.23923 | 0.0456 | -2.7831
-18.5 | -0.6465 | 0.2332 | 0.0409 | -2.7723
-18 | -0.6303 | 0.23038 | 0.0348 | -2.7359
-17.5 | -0.6196 | 0.22934 | 0.0288 | -2.7017
-16.5 | -0.5718 | 0.20605 | 0.0232 | -2.7751
-16 | -0.5521 | 0.19865 | 0.0198 | -2.7793
-15.5 | -0.5337 | 0.19178 | 0.016 | -2.7829
-15 | -0.5157 | 0.18506 | 0.012 | -2.7867
-14.5 | -0.4996 | 0.17925 | 0.0074 | -2.7872
-14 | -0.4924 | 0.17655 | 0.0015 | -2.789
-13.5 | -0.4881 | 0.17342 | -0.0043 | -2.8146
-13 | -0.4506 | 0.15726 | -0.0033 | -2.8653
-12.5 | -0.434 | 0.15032 | -0.0064 | -2.8872
-12 | -0.4215 | 0.1442 | -0.0106 | -2.923
-11.5 | -0.4213 | 0.14116 | -0.0171 | -2.9846
-11 | -0.4075 | 0.13222 | -0.0204 | -3.082
-10.5 | -0.3798 | 0.12273 | -0.0202 | -3.0946
-10 | -0.3682 | 0.11635 | -0.0239 | -3.1646
-9.5 | -0.3725 | 0.11291 | -0.0322 | -3.2991
-9 | -0.3477 | 0.10292 | -0.0317 | -3.3784
-8.5 | -0.3352 | 0.09688 | -0.0349 | -3.46
-8 | -0.3606 | 0.0949 | -0.0414 | -3.7998
-7.5 | -0.4108 | 0.09507 | -0.0326 | -4.321
-7 | -0.3821 | 0.08658 | -0.0307 | -4.4133
-6.5 | -0.339 | 0.07663 | -0.0474 | -4.4239
-6 | -0.2914 | 0.06736 | -0.0621 | -4.326
-5.5 | -0.2411 | 0.05834 | -0.0772 | -4.1327
-5 | -0.1943 | 0.05205 | -0.0821 | -3.7329
-4.5 | -0.1303 | 0.03046 | -0.081 | -4.2777
-4 | -0.0727 | 0.03508 | -0.0968 | -2.0724
-3.5 | -0.0122 | 0.02922 | -0.0971 | -0.41752
-3 | 0.0509 | 0.02606 | -0.0975 | 1.9532
-2.5 | 0.1115 | 0.02354 | -0.0975 | 4.7366
-2 | 0.1607 | 0.02225 | -0.0961 | 7.2225
-1.5 | 0.2389 | 0.018 | -0.0982 | 13.2722
-1 | 0.2932 | 0.01859 | -0.0977 | 15.7719
-0.5 | 0.3377 | 0.0195 | -0.0963 | 17.3179
0 | 0.3831 | 0.02047 | -0.095 | 18.7152
0.5 | 0.4292 | 0.0215 | -0.0938 | 19.9628
1 | 0.4763 | 0.02257 | -0.0928 | 21.1032
1.5 | 0.5252 | 0.02362 | -0.092 | 22.2354
2 | 0.5772 | 0.02457 | -0.0915 | 23.4921
2.5 | 0.6337 | 0.0253 | -0.0911 | 25.0474
3 | 0.6823 | 0.02637 | -0.09 | 25.8741
3.5 | 0.7202 | 0.02799 | -0.0881 | 25.7306
4 | 0.7671 | 0.02906 | -0.0865 | 26.3971
4.5 | 0.8225 | 0.0295 | -0.0852 | 27.8814
5 | 0.8896 | 0.02867 | -0.0836 | 31.029
5.5 | 0.9725 | 0.02415 | -0.0792 | 40.2692
6 | 1.0347 | 0.01968 | -0.0723 | 52.5762
6.5 | 1.0563 | 0.01914 | -0.0624 | 55.1881
7 | 1.0327 | 0.02518 | -0.0532 | 41.0127
7.5 | 1.0399 | 0.02895 | -0.0468 | 35.9206
8 | 1.0894 | 0.03299 | -0.0442 | 33.0221
8.5 | 1.161 | 0.03926 | -0.0445 | 29.5721
9 | 1.2012 | 0.04568 | -0.042 | 26.296
9.5 | 1.2145 | 0.05333 | -0.0375 | 22.7733
10 | 1.2045 | 0.06049 | -0.0323 | 19.9124
11 | 1.1301 | 0.07711 | -0.0267 | 14.6557
11.5 | 1.0858 | 0.08867 | -0.0297 | 12.2454
12 | 1.0459 | 0.10204 | -0.0358 | 10.2499
12.5 | 1.0343 | 0.11528 | -0.0399 | 8.9721
13 | 0.9424 | 0.15953 | -0.0743 | 5.9074
13.5 | 0.9367 | 0.17024 | -0.0806 | 5.5022
14 | 0.9684 | 0.17998 | -0.0791 | 5.3806
14.5 | 0.983 | 0.18913 | -0.0813 | 5.1975

## 15. Re 100k Mach 0.50 (1)
BIGFOIL.COM POLAR EXPORT
NACA63-509 a=0.5
NACA63-509 a=0.5 |  |  |  | Cl Max: | 1.191 | at alpha= | 20 | deg
JavaFoil+Calcfoil stall+Eppler ext transition |  |  |  | L/D Max: | 52.811 | at alpha= | 4.5 | deg
Re: | 100000 |  |  | Cd Min: | 0.01316 | at alpha= | 0 | deg
Mach: | 0.5 |  |  | Cl=0 at alpha= | -3.1667 | deg
|  |  |  | @ Cl=0.1, Cd= | 0.036551
|  |  |  | @ Cl=0.4, Cd= | 0.013175
|  |  |  | @ Cl=0.6, Cd= | 0.014188
alpha (deg) | Cl | Cd | Cm | Cl/Cd
-20 | -0.907 | 0.32592 | -0.034 | -2.782
-19.5 | -0.88 | 0.32222 | -0.034 | -2.732
-19 | -0.854 | 0.31595 | -0.034 | -2.702
-18.5 | -0.827 | 0.31065 | -0.034 | -2.663
-18 | -0.801 | 0.3055 | -0.034 | -2.621
-17.5 | -0.772 | 0.2911 | -0.032 | -2.651
-17 | -0.745 | 0.28282 | -0.032 | -2.635
-16.5 | -0.719 | 0.27034 | -0.032 | -2.658
-16 | -0.692 | 0.27365 | -0.032 | -2.528
-15.5 | -0.665 | 0.26115 | -0.033 | -2.547
-15 | -0.638 | 0.26662 | -0.033 | -2.394
-14.5 | -0.61 | 0.23112 | -0.031 | -2.64
-14 | -0.583 | 0.22397 | -0.031 | -2.604
-13.5 | -0.556 | 0.21914 | -0.031 | -2.539
-13 | -0.53 | 0.2167 | -0.031 | -2.444
-12.5 | -0.503 | 0.21043 | -0.031 | -2.389
-12 | -0.476 | 0.2065 | -0.031 | -2.304
-11.5 | -0.448 | 0.19799 | -0.03 | -2.264
-11 | -0.421 | 0.18531 | -0.029 | -2.272
-10.5 | -0.394 | 0.18088 | -0.029 | -2.18
-10 | -0.367 | 0.17478 | -0.029 | -2.102
-9.5 | -0.34 | 0.17923 | -0.029 | -1.899
-9 | -0.314 | 0.16136 | -0.029 | -1.943
-8.5 | -0.287 | 0.156 | -0.03 | -1.837
-8 | -0.259 | 0.14627 | -0.026 | -1.773
-7.5 | -0.232 | 0.14074 | -0.026 | -1.651
-7 | -0.206 | 0.14051 | -0.027 | -1.463
-6.5 | -0.179 | 0.13536 | -0.027 | -1.321
-6 | -0.152 | 0.13272 | -0.027 | -1.145
-5.5 | -0.125 | 0.12212 | -0.024 | -1.023
-5 | -0.098 | 0.1032 | -0.024 | -0.951
-4.5 | -0.118 | 0.05623 | -0.023 | -2.103
-4 | -0.081 | 0.04658 | -0.026 | -1.749
-3.5 | -0.034 | 0.04254 | -0.027 | -0.806
-3 | 0.017 | 0.0395 | -0.028 | 0.435
-2.5 | 0.07 | 0.03749 | -0.028 | 1.878
-2 | 0.124 | 0.0358 | -0.029 | 3.475
-1.5 | 0.179 | 0.0347 | -0.031 | 5.158
-1 | 0.234 | 0.0336 | -0.035 | 6.973
-0.5 | 0.358 | 0.01322 | -0.072 | 27.104
0 | 0.414 | 0.01316 | -0.072 | 31.445
0.5 | 0.477 | 0.01328 | -0.072 | 35.941
1 | 0.54 | 0.01374 | -0.072 | 39.302
1.5 | 0.603 | 0.01421 | -0.072 | 42.39
2 | 0.665 | 0.01475 | -0.072 | 45.078
2.5 | 0.723 | 0.01533 | -0.072 | 47.166
3 | 0.783 | 0.01605 | -0.072 | 48.773
3.5 | 0.841 | 0.01684 | -0.072 | 49.936
4 | 0.902 | 0.0174 | -0.073 | 51.84
4.5 | 0.959 | 0.01817 | -0.073 | 52.811
5 | 1.026 | 0.02294 | -0.075 | 44.715
5.5 | 0.89 | 0.04335 | -0.034 | 20.525
6 | 0.91 | 0.04776 | -0.03 | 19.049
6.5 | 0.908 | 0.05394 | -0.026 | 16.826
7 | 0.85 | 0.06567 | -0.024 | 12.943
7.5 | 0.559 | 0.12478 | -0.025 | 4.481
8 | 0.585 | 0.13413 | -0.025 | 4.359
8.5 | 0.611 | 0.14368 | -0.03 | 4.251
9 | 0.636 | 0.14844 | -0.03 | 4.286
9.5 | 0.662 | 0.153 | -0.03 | 4.324
10 | 0.688 | 0.16526 | -0.034 | 4.162
10.5 | 0.713 | 0.17745 | -0.035 | 4.018
11 | 0.738 | 0.18572 | -0.035 | 3.974
11.5 | 0.764 | 0.19642 | -0.036 | 3.887
12 | 0.79 | 0.21944 | -0.039 | 3.598
12.5 | 0.814 | 0.22289 | -0.039 | 3.654
13 | 0.839 | 0.23285 | -0.039 | 3.604
13.5 | 0.866 | 0.23942 | -0.043 | 3.618
14 | 0.891 | 0.24381 | -0.043 | 3.654
14.5 | 0.915 | 0.24899 | -0.043 | 3.677
15 | 0.94 | 0.26446 | -0.044 | 3.556
15.5 | 0.967 | 0.29157 | -0.047 | 3.316
16 | 0.991 | 0.28105 | -0.047 | 3.528
16.5 | 1.016 | 0.29812 | -0.047 | 3.407
17 | 1.042 | 0.31432 | -0.05 | 3.316
17.5 | 1.067 | 0.32296 | -0.05 | 3.304
18 | 1.091 | 0.3277 | -0.051 | 3.33
18.5 | 1.115 | 0.34031 | -0.051 | 3.278
19 | 1.142 | 0.34201 | -0.053 | 3.339
19.5 | 1.167 | 0.35369 | -0.054 | 3.3
20 | 1.191 | 0.35943 | -0.054 | 3.313

## 16. Re 100k Mach 0.50 (2)
BIGFOIL.COM POLAR EXPORT
NACA63-509 a=0.5
NACA63-509 a=0.5 |  |  |  | Cl Max: | 1.2285 | at alpha= | 20 | deg
XFOIL ncrit=9 |  |  |  | L/D Max: | 49.8774 | at alpha= | 6 | deg
Re: | 100000 |  |  | Cd Min: | 0.31832 | at alpha= | 20 | deg
Mach: | 0.5 |  |  | Cl=0 at alpha= | -3.2851 | deg
|  |  |  | @ Cl=0.1, Cd= | 0.028183
|  |  |  | @ Cl=0.4, Cd= | 0.024166
|  |  |  | @ Cl=0.6, Cd= | 0.029886
alpha (deg) | Cl | Cd | Cm | Cl/Cd
-20 | -0.7663 | 0.27417 | 0.065 | -2.795
-19.5 | -0.7426 | 0.26798 | 0.0585 | -2.7711
-19 | -0.7241 | 0.26709 | 0.0509 | -2.7111
-18 | -0.6722 | 0.2433 | 0.0423 | -2.7628
-17.5 | -0.6477 | 0.23415 | 0.0379 | -2.7662
-17 | -0.6236 | 0.22608 | 0.033 | -2.7583
-16.5 | -0.5999 | 0.2183 | 0.028 | -2.7481
-16 | -0.5768 | 0.21088 | 0.0228 | -2.7352
-15.5 | -0.5574 | 0.20611 | 0.0165 | -2.7044
-15 | -0.5446 | 0.20385 | 0.0097 | -2.6716
-14.5 | -0.515 | 0.19043 | 0.0065 | -2.7044
-14 | -0.4875 | 0.17971 | 0.0039 | -2.7127
-13.5 | -0.4656 | 0.17216 | -0.0002 | -2.7045
-13 | -0.4496 | 0.16695 | -0.0061 | -2.693
-12.5 | -0.4471 | 0.16543 | -0.013 | -2.7027
-12 | -0.4081 | 0.15011 | -0.0137 | -2.7187
-11.5 | -0.387 | 0.14241 | -0.017 | -2.7175
-11 | -0.373 | 0.13639 | -0.022 | -2.7348
-10.5 | -0.3768 | 0.13462 | -0.03 | -2.799
-10 | -0.3364 | 0.12099 | -0.029 | -2.7804
-9.5 | -0.3255 | 0.11559 | -0.0341 | -2.816
-9 | -0.308 | 0.10787 | -0.0372 | -2.8553
-8.5 | -0.2986 | 0.10258 | -0.0411 | -2.9109
-8 | -0.3466 | 0.10448 | -0.0389 | -3.3174
-7.5 | -0.3256 | 0.09592 | -0.0348 | -3.3945
-7 | -0.2963 | 0.08826 | -0.0489 | -3.3571
-6.5 | -0.2635 | 0.08036 | -0.062 | -3.279
-6 | -0.2212 | 0.07205 | -0.0699 | -3.0701
-5.5 | -0.1887 | 0.06506 | -0.0803 | -2.9004
-5 | -0.1576 | 0.05907 | -0.0846 | -2.668
-4.5 | -0.1341 | 0.05396 | -0.0869 | -2.4852
-4 | -0.0835 | 0.04389 | -0.1046 | -1.9025
-3.5 | -0.0248 | 0.03602 | -0.1068 | -0.68851
-3 | 0.0329 | 0.03176 | -0.1069 | 1.0359
-2.5 | 0.0863 | 0.0287 | -0.1053 | 3.007
-2 | 0.1412 | 0.02663 | -0.1036 | 5.3023
-1.5 | 0.1973 | 0.02533 | -0.1018 | 7.7892
-1 | 0.2597 | 0.02404 | -0.1011 | 10.8028
-0.5 | 0.3265 | 0.02229 | -0.1005 | 14.6478
0 | 0.3749 | 0.0235 | -0.0987 | 15.9532
0.5 | 0.4239 | 0.0248 | -0.0971 | 17.0927
1 | 0.4728 | 0.02618 | -0.0956 | 18.0596
1.5 | 0.522 | 0.02763 | -0.0941 | 18.8925
2 | 0.5722 | 0.02911 | -0.0928 | 19.6565
2.5 | 0.6245 | 0.03057 | -0.0916 | 20.4285
3 | 0.6801 | 0.03193 | -0.0905 | 21.2997
4 | 0.7717 | 0.03522 | -0.0859 | 21.9108
4.5 | 0.8477 | 0.03543 | -0.085 | 23.9261
5 | 0.9025 | 0.03601 | -0.0816 | 25.0625
5.5 | 1.0343 | 0.02779 | -0.075 | 37.2184
6 | 1.0988 | 0.02203 | -0.0621 | 49.8774
6.5 | 1.0516 | 0.02773 | -0.051 | 37.9228
7 | 1.0358 | 0.03368 | -0.0449 | 30.7542
7.5 | 1.0655 | 0.03744 | -0.0384 | 28.4589
8 | 1.1306 | 0.04273 | -0.0335 | 26.4592
8.5 | 1.141 | 0.04957 | -0.0298 | 23.018
9 | 1.1312 | 0.05781 | -0.0277 | 19.5675
9.5 | 1.1065 | 0.06739 | -0.0281 | 16.4194
10 | 1.0722 | 0.07885 | -0.0318 | 13.598
10.5 | 1.0329 | 0.09273 | -0.0393 | 11.1388
11 | 0.996 | 0.1095 | -0.0504 | 9.0959
11.5 | 0.974 | 0.12696 | -0.0616 | 7.6717
12 | 0.9682 | 0.14178 | -0.0699 | 6.8289
12.5 | 0.9714 | 0.15458 | -0.0763 | 6.2841
13 | 0.9807 | 0.16665 | -0.082 | 5.8848
13.5 | 0.9991 | 0.18958 | -0.0922 | 5.2701
14 | 0.9878 | 0.19768 | -0.1027 | 4.997
15 | 1.0199 | 0.21704 | -0.113 | 4.6991
15.5 | 1.045 | 0.22798 | -0.1163 | 4.5837
16 | 1.0701 | 0.23832 | -0.1193 | 4.4902
16.5 | 1.0749 | 0.24527 | -0.1287 | 4.3825
17 | 1.1005 | 0.25546 | -0.1321 | 4.3079
17.5 | 1.1181 | 0.26522 | -0.1383 | 4.2157
18 | 1.1349 | 0.27317 | -0.1451 | 4.1546
18.5 | 1.1727 | 0.29146 | -0.1449 | 4.0235
19 | 1.1755 | 0.29202 | -0.1564 | 4.0254
19.5 | 1.1976 | 0.30118 | -0.1617 | 3.9764
20 | 1.2285 | 0.31832 | -0.1632 | 3.8593

## 17. Re 250k Mach 0.00 (1)
BIGFOIL.COM POLAR EXPORT
NACA63-509 a=0.5
NACA63-509 a=0.5 |  |  |  | Cl Max: | 1.084 | at alpha= | 7 | deg
JavaFoil+Calcfoil stall+Eppler ext transition |  |  |  | L/D Max: | 90.304 | at alpha= | 4.5 | deg
Re: | 250000 |  |  | Cd Min: | 0.0066 | at alpha= | 0 | deg
Mach: | 0 |  |  | Cl=0 at alpha= | -3.163 | deg
|  |  |  | @ Cl=0.1, Cd= | 0.031259
|  |  |  | @ Cl=0.4, Cd= | 0.0066053
|  |  |  | @ Cl=0.6, Cd= | 0.0083902
alpha (deg) | Cl | Cd | Cm | Cl/Cd
-16 | -0.275 | 0.19654 | -0.02 | -1.399
-15.5 | -0.29 | 0.24708 | -0.019 | -1.173
-15 | -0.305 | 0.23177 | -0.02 | -1.316
-14.5 | -0.32 | 0.20087 | -0.02 | -1.595
-14 | -0.336 | 0.19115 | -0.02 | -1.757
-13.5 | -0.351 | 0.17073 | -0.019 | -2.056
-13 | -0.366 | 0.15401 | -0.019 | -2.374
-12.5 | -0.379 | 0.14297 | -0.02 | -2.652
-12 | -0.391 | 0.1318 | -0.019 | -2.968
-11.5 | -0.401 | 0.12103 | -0.019 | -3.314
-11 | -0.407 | 0.11183 | -0.019 | -3.636
-10.5 | -0.406 | 0.10102 | -0.019 | -4.02
-10 | -0.402 | 0.09003 | -0.019 | -4.47
-9.5 | -0.395 | 0.08298 | -0.02 | -4.764
-9 | -0.384 | 0.07824 | -0.019 | -4.913
-8.5 | -0.37 | 0.0685 | -0.02 | -5.397
-8 | -0.351 | 0.06317 | -0.02 | -5.556
-7.5 | -0.328 | 0.05832 | -0.021 | -5.627
-7 | -0.301 | 0.05441 | -0.021 | -5.541
-6.5 | -0.271 | 0.05067 | -0.022 | -5.35
-6 | -0.237 | 0.04725 | -0.022 | -5.021
-5.5 | -0.2 | 0.04407 | -0.023 | -4.548
-5 | -0.161 | 0.04124 | -0.024 | -3.901
-4.5 | -0.119 | 0.0387 | -0.024 | -3.078
-4 | -0.076 | 0.03664 | -0.024 | -2.064
-3.5 | -0.031 | 0.03496 | -0.025 | -0.879
-3 | 0.015 | 0.03351 | -0.025 | 0.452
-2.5 | 0.062 | 0.03227 | -0.026 | 1.909
-2 | 0.109 | 0.03102 | -0.029 | 3.503
-1.5 | 0.193 | 0.00941 | -0.063 | 20.553
-1 | 0.252 | 0.0093 | -0.064 | 27.121
-0.5 | 0.311 | 0.00795 | -0.064 | 39.077
0 | 0.369 | 0.0066 | -0.064 | 56
0.5 | 0.428 | 0.00661 | -0.065 | 64.672
1 | 0.486 | 0.00669 | -0.065 | 72.657
1.5 | 0.544 | 0.00672 | -0.065 | 80.878
2 | 0.601 | 0.00842 | -0.065 | 71.403
2.5 | 0.657 | 0.0086 | -0.066 | 76.348
3 | 0.713 | 0.00883 | -0.066 | 80.782
3.5 | 0.768 | 0.00908 | -0.066 | 84.619
4 | 0.822 | 0.00935 | -0.067 | 87.833
4.5 | 0.874 | 0.00968 | -0.067 | 90.304
5 | 0.921 | 0.01517 | -0.067 | 60.703
5.5 | 0.967 | 0.01597 | -0.067 | 60.527
6 | 1.01 | 0.01682 | -0.067 | 60.011
6.5 | 1.049 | 0.01771 | -0.067 | 59.238
7 | 1.084 | 0.01867 | -0.068 | 58.055
7.5 | 0.918 | 0.04937 | -0.028 | 18.595
8 | 0.933 | 0.05309 | -0.026 | 17.58
8.5 | 0.942 | 0.0575 | -0.024 | 16.385
9 | 0.944 | 0.06241 | -0.023 | 15.123
9.5 | 0.938 | 0.06743 | -0.022 | 13.916
10 | 0.926 | 0.07288 | -0.022 | 12.701
10.5 | 0.907 | 0.07942 | -0.021 | 11.415
11 | 0.882 | 0.08842 | -0.02 | 9.969
11.5 | 0.852 | 0.09599 | -0.018 | 8.871
12 | 0.818 | 0.10153 | -0.02 | 8.056

## 18. Re 250k Mach 0.00 (2)
BIGFOIL.COM POLAR EXPORT
NACA63-509 a=0.5
NACA63-509 a=0.5 |  |  |  | Cl Max: | 1.2561 | at alpha= | 10.5 | deg
XFOIL ncrit=9 |  |  |  | L/D Max: | 92.1158 | at alpha= | 5.5 | deg
Re: | 250000 |  |  | Cd Min: | 0.15122 | at alpha= | 14 | deg
Mach: | 0 |  |  | Cl=0 at alpha= | -99 | deg
|  |  |  | @ Cl=0.1, Cd= | 0.00937
|  |  |  | @ Cl=0.4, Cd= | 0.0094538
|  |  |  | @ Cl=0.6, Cd= | 0.010285
alpha (deg) | Cl | Cd | Cm | Cl/Cd
0 | 0.376 | 0.00937 | -0.0763 | 40.1281
0.5 | 0.4304 | 0.00956 | -0.076 | 45.0209
1 | 0.4853 | 0.0098 | -0.0761 | 49.5204
1.5 | 0.5402 | 0.01004 | -0.076 | 53.8048
2 | 0.5952 | 0.01026 | -0.076 | 58.0117
2.5 | 0.6501 | 0.01054 | -0.076 | 61.6793
3 | 0.705 | 0.01078 | -0.0759 | 65.3989
3.5 | 0.7599 | 0.01094 | -0.0756 | 69.4607
4 | 0.8144 | 0.01107 | -0.0753 | 73.5682
4.5 | 0.8675 | 0.01093 | -0.0744 | 79.3687
5 | 0.9192 | 0.01053 | -0.0729 | 87.2934
5.5 | 0.9709 | 0.01054 | -0.0719 | 92.1157
6 | 1.0165 | 0.01106 | -0.07 | 91.9078
6.5 | 1.0219 | 0.01602 | -0.0644 | 63.789
7 | 1.0474 | 0.01885 | -0.0606 | 55.565
7.5 | 1.0751 | 0.02109 | -0.057 | 50.9768
8 | 1.0975 | 0.02368 | -0.0527 | 46.3471
8.5 | 1.1295 | 0.02801 | -0.0499 | 40.3249
9 | 1.168 | 0.03037 | -0.0475 | 38.459
9.5 | 1.2172 | 0.03509 | -0.0468 | 34.6879
10 | 1.251 | 0.04121 | -0.0452 | 30.3567
10.5 | 1.2561 | 0.05155 | -0.0413 | 24.3666
11 | 1.2509 | 0.05657 | -0.0358 | 22.1124
11.5 | 1.1935 | 0.06705 | -0.0286 | 17.8001
12 | 1.068 | 0.07076 | -0.024 | 15.0933
12.5 | 1.0138 | 0.08415 | -0.0268 | 12.0475
13 | 0.9578 | 0.09813 | -0.0329 | 9.7605
13.5 | 0.8944 | 0.11368 | -0.0431 | 7.8677
14 | 0.9765 | 0.15122 | -0.0673 | 6.4575

## 19. Re 250k Mach 0.10 (1)
BIGFOIL.COM POLAR EXPORT
NACA63-509 a=0.5
NACA63-509 a=0.5 |  |  |  | Cl Max: | 1.087 | at alpha= | 7 | deg
JavaFoil+Calcfoil stall+Eppler ext transition |  |  |  | L/D Max: | 90.158 | at alpha= | 4.5 | deg
Re: | 250000 |  |  | Cd Min: | 0.00665 | at alpha= | 0 | deg
Mach: | 0.1 |  |  | Cl=0 at alpha= | -3.163 | deg
|  |  |  | @ Cl=0.1, Cd= | 0.031274
|  |  |  | @ Cl=0.4, Cd= | 0.0066549
|  |  |  | @ Cl=0.6, Cd= | 0.0083214
alpha (deg) | Cl | Cd | Cm | Cl/Cd
-15.5 | -0.25 | 0.20001 | -0.021 | -1.248
-15 | -0.267 | 0.25787 | -0.02 | -1.034
-14.5 | -0.284 | 0.21971 | -0.02 | -1.293
-14 | -0.302 | 0.2068 | -0.02 | -1.459
-13.5 | -0.319 | 0.18618 | -0.02 | -1.715
-13 | -0.337 | 0.16792 | -0.02 | -2.004
-12.5 | -0.353 | 0.14937 | -0.02 | -2.363
-12 | -0.368 | 0.13755 | -0.02 | -2.676
-11.5 | -0.381 | 0.12844 | -0.019 | -2.968
-11 | -0.39 | 0.11535 | -0.019 | -3.379
-10.5 | -0.392 | 0.104 | -0.019 | -3.769
-10 | -0.391 | 0.09249 | -0.02 | -4.227
-9.5 | -0.386 | 0.08487 | -0.02 | -4.551
-9 | -0.378 | 0.07663 | -0.02 | -4.927
-8.5 | -0.365 | 0.06933 | -0.02 | -5.26
-8 | -0.348 | 0.06415 | -0.02 | -5.417
-7.5 | -0.326 | 0.05915 | -0.021 | -5.512
-7 | -0.3 | 0.05479 | -0.021 | -5.481
-6.5 | -0.271 | 0.05065 | -0.022 | -5.344
-6 | -0.237 | 0.04796 | -0.022 | -4.947
-5.5 | -0.201 | 0.04397 | -0.023 | -4.564
-5 | -0.161 | 0.04093 | -0.023 | -3.941
-4.5 | -0.12 | 0.03865 | -0.024 | -3.092
-4 | -0.076 | 0.0368 | -0.024 | -2.063
-3.5 | -0.031 | 0.03494 | -0.025 | -0.884
-3 | 0.015 | 0.03356 | -0.025 | 0.453
-2.5 | 0.062 | 0.03222 | -0.027 | 1.923
-2 | 0.109 | 0.03105 | -0.029 | 3.517
-1.5 | 0.194 | 0.00943 | -0.064 | 20.625
-1 | 0.253 | 0.00927 | -0.064 | 27.332
-0.5 | 0.312 | 0.00798 | -0.064 | 39.155
0 | 0.371 | 0.00665 | -0.065 | 55.865
0.5 | 0.43 | 0.00666 | -0.065 | 64.492
1 | 0.488 | 0.00674 | -0.065 | 72.441
1.5 | 0.546 | 0.00672 | -0.066 | 81.322
2 | 0.604 | 0.00844 | -0.066 | 71.596
2.5 | 0.66 | 0.00862 | -0.066 | 76.531
3 | 0.717 | 0.00886 | -0.066 | 80.846
3.5 | 0.772 | 0.00911 | -0.067 | 84.704
4 | 0.825 | 0.00939 | -0.067 | 87.882
4.5 | 0.878 | 0.00973 | -0.067 | 90.158
5 | 0.925 | 0.01527 | -0.067 | 60.57
5.5 | 0.971 | 0.01609 | -0.067 | 60.332
6 | 1.013 | 0.01695 | -0.068 | 59.79
6.5 | 1.052 | 0.01788 | -0.068 | 58.843
7 | 1.087 | 0.01879 | -0.068 | 57.826
7.5 | 0.92 | 0.04963 | -0.028 | 18.537
8 | 0.934 | 0.05345 | -0.025 | 17.475
8.5 | 0.941 | 0.05796 | -0.024 | 16.237
9 | 0.94 | 0.06289 | -0.022 | 14.953
9.5 | 0.932 | 0.06812 | -0.022 | 13.681
10 | 0.916 | 0.07404 | -0.022 | 12.37
10.5 | 0.893 | 0.08085 | -0.021 | 11.041
11 | 0.863 | 0.08899 | -0.018 | 9.697
11.5 | 0.828 | 0.09747 | -0.018 | 8.499
12 | 0.79 | 0.1024 | -0.02 | 7.713

## 20. Re 250k Mach 0.10 (2)
BIGFOIL.COM POLAR EXPORT
NACA63-509 a=0.5
NACA63-509 a=0.5 |  |  |  | Cl Max: | 1.2495 | at alpha= | 10 | deg
XFOIL ncrit=9 |  |  |  | L/D Max: | 92.2968 | at alpha= | 5.5 | deg
Re: | 250000 |  |  | Cd Min: | 0.24349 | at alpha= | -19.5 | deg
Mach: | 0.1 |  |  | Cl=0 at alpha= | -3.4097 | deg
|  |  |  | @ Cl=0.1, Cd= | 0.014196
|  |  |  | @ Cl=0.4, Cd= | 0.0094901
|  |  |  | @ Cl=0.6, Cd= | 0.010308
alpha (deg) | Cl | Cd | Cm | Cl/Cd
-19.5 | -0.6793 | 0.24349 | 0.0487 | -2.7898
-19 | -0.6598 | 0.23505 | 0.0458 | -2.8071
-18.5 | -0.6417 | 0.22859 | 0.0418 | -2.8072
-18 | -0.6233 | 0.22207 | 0.0377 | -2.8068
-17.5 | -0.6053 | 0.21549 | 0.0337 | -2.8089
-17 | -0.587 | 0.20878 | 0.0295 | -2.8116
-16.5 | -0.5688 | 0.20203 | 0.0254 | -2.8154
-16 | -0.5517 | 0.19611 | 0.0204 | -2.8132
-15.5 | -0.5424 | 0.19194 | 0.0145 | -2.8259
-15 | -0.5201 | 0.18089 | 0.0128 | -2.8752
-14.5 | -0.5023 | 0.17374 | 0.0098 | -2.8911
-14 | -0.4861 | 0.1669 | 0.0065 | -2.9125
-13.5 | -0.4705 | 0.16003 | 0.003 | -2.9401
-13 | -0.4554 | 0.15293 | -0.0006 | -2.9778
-12.5 | -0.4413 | 0.14618 | -0.0047 | -3.0189
-12 | -0.4334 | 0.14076 | -0.0103 | -3.079
-11.5 | -0.423 | 0.13429 | -0.015 | -3.1499
-11 | -0.4109 | 0.12719 | -0.0193 | -3.2306
-10.5 | -0.3952 | 0.11678 | -0.0198 | -3.3841
-10 | -0.3789 | 0.11007 | -0.0217 | -3.4424
-9.5 | -0.3658 | 0.10361 | -0.0251 | -3.5305
-9 | -0.3547 | 0.09697 | -0.0299 | -3.6578
-8.5 | -0.3463 | 0.09085 | -0.0389 | -3.8118
-8 | -0.3137 | 0.08144 | -0.0549 | -3.8519
-7.5 | -0.3067 | 0.07034 | -0.0628 | -4.3603
-7 | -0.2934 | 0.06488 | -0.0621 | -4.5222
-6.5 | -0.2744 | 0.05805 | -0.0665 | -4.727
-6 | -0.2397 | 0.04962 | -0.0746 | -4.8307
-5.5 | -0.2101 | 0.04056 | -0.0777 | -5.18
-5 | -0.1612 | 0.0381 | -0.0784 | -4.231
-4.5 | -0.1215 | 0.0301 | -0.08 | -4.0365
-4 | -0.0715 | 0.02603 | -0.0804 | -2.7468
-3.5 | -0.01 | 0.01947 | -0.0782 | -0.51361
-3 | 0.0454 | 0.01631 | -0.0776 | 2.7836
-2.5 | 0.0998 | 0.0142 | -0.0772 | 7.0282
-2 | 0.154 | 0.01305 | -0.0765 | 11.8008
-1.5 | 0.2094 | 0.01207 | -0.0765 | 17.3488
-1 | 0.248 | 0.0092 | -0.0727 | 26.9565
-0.5 | 0.3235 | 0.00919 | -0.0767 | 35.2013
0 | 0.3781 | 0.00941 | -0.0767 | 40.1807
0.5 | 0.4328 | 0.00961 | -0.0764 | 45.0364
1 | 0.488 | 0.00983 | -0.0765 | 49.6439
1.5 | 0.5432 | 0.01009 | -0.0765 | 53.8355
2 | 0.5985 | 0.0103 | -0.0763 | 58.1068
2.5 | 0.6537 | 0.01058 | -0.0764 | 61.7864
3 | 0.7089 | 0.01084 | -0.0763 | 65.3967
3.5 | 0.7641 | 0.01102 | -0.076 | 69.3376
4 | 0.819 | 0.01114 | -0.0756 | 73.5189
4.5 | 0.8725 | 0.01096 | -0.0747 | 79.6077
5 | 0.9245 | 0.01057 | -0.0731 | 87.4645
5.5 | 0.9765 | 0.01058 | -0.072 | 92.2968
6 | 1.0206 | 0.01126 | -0.0698 | 90.6394
6.5 | 1.024 | 0.0164 | -0.064 | 62.439
7 | 1.0491 | 0.01919 | -0.0601 | 54.6691
7.5 | 1.076 | 0.02145 | -0.0563 | 50.1632
8 | 1.0977 | 0.02402 | -0.0517 | 45.6994
8.5 | 1.1305 | 0.02827 | -0.0489 | 39.9894
9 | 1.1712 | 0.03099 | -0.0468 | 37.7928
9.5 | 1.2204 | 0.03607 | -0.046 | 33.8342
10 | 1.2495 | 0.04215 | -0.0439 | 29.6441
10.5 | 1.2483 | 0.05226 | -0.0395 | 23.8863
11 | 1.2368 | 0.05762 | -0.0339 | 21.4648
11.5 | 1.1864 | 0.06701 | -0.0282 | 17.7048
12 | 1.1429 | 0.07789 | -0.0284 | 14.6733
12.5 | 1.1001 | 0.09004 | -0.0321 | 12.2179
13.5 | 0.9671 | 0.14588 | -0.0659 | 6.6294
14 | 0.971 | 0.15492 | -0.0701 | 6.2678
14.5 | 0.9779 | 0.16215 | -0.0714 | 6.0308
15 | 0.9706 | 0.1786 | -0.0804 | 5.4345

## 21. Re 250k Mach 0.25 (1)
BIGFOIL.COM POLAR EXPORT
NACA63-509 a=0.5
NACA63-509 a=0.5 |  |  |  | Cl Max: | 1.069 | at alpha= | 6.5 | deg
JavaFoil+Calcfoil stall+Eppler ext transition |  |  |  | L/D Max: | 89.627 | at alpha= | 4.5 | deg
Re: | 250000 |  |  | Cd Min: | 0.00667 | at alpha= | 0 | deg
Mach: | 0.25 |  |  | Cl=0 at alpha= | -3.1667 | deg
|  |  |  | @ Cl=0.1, Cd= | 0.031593
|  |  |  | @ Cl=0.4, Cd= | 0.0066762
|  |  |  | @ Cl=0.6, Cd= | 0.008517
alpha (deg) | Cl | Cd | Cm | Cl/Cd
-13.5 | -0.059 | 0.19407 | -0.023 | -0.302
-13 | -0.056 | 0.17099 | -0.023 | -0.326
-12.5 | -0.053 | 0.16801 | -0.023 | -0.315
-12 | -0.138 | 0.14423 | -0.022 | -0.954
-11.5 | -0.193 | 0.13413 | -0.022 | -1.437
-11 | -0.234 | 0.11904 | -0.021 | -1.969
-10.5 | -0.264 | 0.15253 | -0.021 | -1.731
-10 | -0.288 | 0.12145 | -0.021 | -2.371
-9.5 | -0.306 | 0.10504 | -0.021 | -2.909
-9 | -0.316 | 0.09172 | -0.021 | -3.451
-8.5 | -0.32 | 0.08007 | -0.021 | -4.001
-8 | -0.317 | 0.07146 | -0.021 | -4.435
-7.5 | -0.306 | 0.06333 | -0.021 | -4.837
-7 | -0.289 | 0.05822 | -0.021 | -4.963
-6.5 | -0.265 | 0.05426 | -0.021 | -4.886
-6 | -0.236 | 0.04946 | -0.022 | -4.767
-5.5 | -0.202 | 0.04514 | -0.023 | -4.464
-5 | -0.163 | 0.04202 | -0.024 | -3.884
-4.5 | -0.122 | 0.03928 | -0.024 | -3.096
-4 | -0.078 | 0.03725 | -0.025 | -2.081
-3.5 | -0.032 | 0.03525 | -0.025 | -0.897
-3 | 0.016 | 0.03377 | -0.026 | 0.462
-2.5 | 0.064 | 0.0325 | -0.027 | 1.955
-2 | 0.112 | 0.03129 | -0.029 | 3.58
-1.5 | 0.2 | 0.00944 | -0.065 | 21.162
-1 | 0.26 | 0.00933 | -0.066 | 27.884
-0.5 | 0.321 | 0.0089 | -0.066 | 36.034
0 | 0.381 | 0.00667 | -0.066 | 57.206
0.5 | 0.442 | 0.00669 | -0.067 | 65.951
1 | 0.501 | 0.00677 | -0.067 | 74.024
1.5 | 0.561 | 0.0084 | -0.067 | 66.83
2 | 0.621 | 0.00858 | -0.068 | 72.358
2.5 | 0.677 | 0.0088 | -0.068 | 76.934
3 | 0.735 | 0.00904 | -0.068 | 81.295
3.5 | 0.791 | 0.00931 | -0.068 | 84.953
4 | 0.845 | 0.00962 | -0.069 | 87.793
4.5 | 0.899 | 0.01003 | -0.069 | 89.627
5 | 0.946 | 0.0158 | -0.069 | 59.835
5.5 | 0.991 | 0.01672 | -0.069 | 59.287
6 | 1.033 | 0.01768 | -0.069 | 58.422
6.5 | 1.069 | 0.01872 | -0.069 | 57.123
7 | 0.911 | 0.04689 | -0.031 | 19.439
7.5 | 0.928 | 0.05101 | -0.027 | 18.192
8 | 0.933 | 0.05513 | -0.024 | 16.917
8.5 | 0.926 | 0.05988 | -0.023 | 15.468
9 | 0.907 | 0.06552 | -0.022 | 13.844
9.5 | 0.875 | 0.07198 | -0.021 | 12.15
10 | 0.829 | 0.08074 | -0.02 | 10.264
10.5 | 0.77 | 0.08889 | -0.02 | 8.666
11 | 0.701 | 0.10494 | -0.02 | 6.679
11.5 | 0.622 | 0.11615 | -0.021 | 5.357

## 22. Re 250k Mach 0.25 (2)
BIGFOIL.COM POLAR EXPORT
NACA63-509 a=0.5
NACA63-509 a=0.5 |  |  |  | Cl Max: | 1.2169 | at alpha= | 10 | deg
XFOIL ncrit=9 |  |  |  | L/D Max: | 92.9825 | at alpha= | 5.5 | deg
Re: | 250000 |  |  | Cd Min: | 0.24559 | at alpha= | -19.5 | deg
Mach: | 0.25 |  |  | Cl=0 at alpha= | -3.4082 | deg
|  |  |  | @ Cl=0.1, Cd= | 0.014801
|  |  |  | @ Cl=0.4, Cd= | 0.0096369
|  |  |  | @ Cl=0.6, Cd= | 0.010536
alpha (deg) | Cl | Cd | Cm | Cl/Cd
-19.5 | -0.6897 | 0.24559 | 0.0521 | -2.8083
-19 | -0.6705 | 0.23867 | 0.048 | -2.8093
-18.5 | -0.6514 | 0.23204 | 0.0437 | -2.8073
-18 | -0.6319 | 0.22526 | 0.0393 | -2.8052
-17.5 | -0.6129 | 0.21845 | 0.0351 | -2.8057
-17 | -0.5935 | 0.21155 | 0.0308 | -2.8055
-16.5 | -0.5741 | 0.2049 | 0.0261 | -2.8019
-16 | -0.5578 | 0.1995 | 0.0206 | -2.796
-15 | -0.5211 | 0.18294 | 0.014 | -2.8485
-14.5 | -0.503 | 0.17592 | 0.0104 | -2.8593
-14 | -0.4858 | 0.16893 | 0.0068 | -2.8757
-13.5 | -0.4691 | 0.16192 | 0.0031 | -2.8971
-13 | -0.453 | 0.15481 | -0.0009 | -2.9262
-12.5 | -0.4405 | 0.14899 | -0.0061 | -2.9566
-12 | -0.4322 | 0.14336 | -0.0115 | -3.0148
-11.5 | -0.4191 | 0.13644 | -0.0158 | -3.0717
-11 | -0.4053 | 0.12636 | -0.0183 | -3.2075
-10.5 | -0.3837 | 0.11849 | -0.0191 | -3.2382
-10 | -0.369 | 0.11177 | -0.0221 | -3.3014
-9.5 | -0.3559 | 0.10518 | -0.0264 | -3.3837
-9 | -0.3466 | 0.0993 | -0.0337 | -3.4904
-8.5 | -0.3346 | 0.09289 | -0.0411 | -3.6021
-8 | -0.3056 | 0.08105 | -0.0544 | -3.7705
-7.5 | -0.2871 | 0.07438 | -0.0543 | -3.8599
-7 | -0.2823 | 0.0689 | -0.0565 | -4.0972
-6.5 | -0.2682 | 0.06169 | -0.0632 | -4.3475
-6 | -0.2342 | 0.05323 | -0.0754 | -4.3998
-5.5 | -0.2108 | 0.04399 | -0.0779 | -4.792
-5 | -0.1623 | 0.04042 | -0.0801 | -4.0153
-4.5 | -0.1248 | 0.03205 | -0.0816 | -3.8939
-4 | -0.0743 | 0.02737 | -0.0824 | -2.7147
-3.5 | -0.0103 | 0.02117 | -0.0808 | -0.48654
-3 | 0.0458 | 0.01704 | -0.0802 | 2.6878
-2.5 | 0.1022 | 0.01471 | -0.0796 | 6.9477
-2 | 0.1588 | 0.0134 | -0.0792 | 11.8507
-1.5 | 0.2153 | 0.01241 | -0.0788 | 17.3489
-1 | 0.256 | 0.00962 | -0.0759 | 26.6112
-0.5 | 0.3334 | 0.0094 | -0.0791 | 35.4681
0 | 0.3894 | 0.00959 | -0.0788 | 40.6048
0.5 | 0.4459 | 0.00984 | -0.0788 | 45.315
1 | 0.5027 | 0.01006 | -0.0786 | 49.9702
1.5 | 0.5596 | 0.01033 | -0.0786 | 54.1723
2 | 0.6165 | 0.01062 | -0.0786 | 58.0508
2.5 | 0.6739 | 0.01084 | -0.0784 | 62.1679
3 | 0.7307 | 0.01112 | -0.0783 | 65.7104
3.5 | 0.7875 | 0.01134 | -0.078 | 69.4444
4 | 0.8443 | 0.01146 | -0.0775 | 73.6736
4.5 | 0.9 | 0.01118 | -0.0761 | 80.5009
5 | 0.9541 | 0.01079 | -0.0744 | 88.4245
5.5 | 1.007 | 0.01083 | -0.0728 | 92.9825
6 | 1.034 | 0.01322 | -0.0683 | 78.2148
6.5 | 1.0392 | 0.01785 | -0.0622 | 58.2185
7 | 1.063 | 0.02039 | -0.0577 | 52.1334
7.5 | 1.0756 | 0.02326 | -0.0517 | 46.2425
8 | 1.0998 | 0.02607 | -0.0474 | 42.1864
8.5 | 1.1376 | 0.03031 | -0.0446 | 37.5322
9 | 1.1838 | 0.03456 | -0.0424 | 34.2535
9.5 | 1.2151 | 0.04088 | -0.0394 | 29.7236
10 | 1.2169 | 0.04711 | -0.0345 | 25.831
10.5 | 1.2094 | 0.05277 | -0.0311 | 22.9183
11.5 | 1.1566 | 0.0697 | -0.0284 | 16.594
12 | 1.1225 | 0.08026 | -0.0307 | 13.9858
12.5 | 1.0597 | 0.09829 | -0.0396 | 10.7814
13 | 1.0101 | 0.11908 | -0.0526 | 8.4825
13.5 | 0.9966 | 0.13451 | -0.0608 | 7.4091
14 | 0.9591 | 0.16755 | -0.0797 | 5.7243
14.5 | 0.9688 | 0.17612 | -0.0839 | 5.5008
15 | 0.9786 | 0.18499 | -0.0853 | 5.29

## 23. Re 250k Mach 0.50 (1)
BIGFOIL.COM POLAR EXPORT
NACA63-509 a=0.5
NACA63-509 a=0.5 |  |  |  | Cl Max: | 1.191 | at alpha= | 20 | deg
JavaFoil+Calcfoil stall+Eppler ext transition |  |  |  | L/D Max: | 85.324 | at alpha= | 4.5 | deg
Re: | 250000 |  |  | Cd Min: | 0.00818 | at alpha= | 0.5 | deg
Mach: | 0.5 |  |  | Cl=0 at alpha= | -3.1667 | deg
|  |  |  | @ Cl=0.1, Cd= | 0.032528
|  |  |  | @ Cl=0.4, Cd= | 0.0093815
|  |  |  | @ Cl=0.6, Cd= | 0.0087512
alpha (deg) | Cl | Cd | Cm | Cl/Cd
-20 | -0.907 | 0.25169 | -0.034 | -3.603
-19.5 | -0.88 | 0.24881 | -0.034 | -3.538
-19 | -0.854 | 0.24496 | -0.034 | -3.486
-18.5 | -0.827 | 0.23069 | -0.034 | -3.586
-18 | -0.801 | 0.22573 | -0.034 | -3.547
-17.5 | -0.772 | 0.22786 | -0.032 | -3.388
-17 | -0.745 | 0.21012 | -0.032 | -3.547
-16.5 | -0.719 | 0.20705 | -0.032 | -3.471
-16 | -0.692 | 0.21569 | -0.032 | -3.207
-15.5 | -0.665 | 0.1982 | -0.033 | -3.356
-15 | -0.638 | 0.19809 | -0.033 | -3.222
-14.5 | -0.61 | 0.18153 | -0.031 | -3.361
-14 | -0.583 | 0.17399 | -0.031 | -3.352
-13.5 | -0.556 | 0.16966 | -0.031 | -3.28
-13 | -0.53 | 0.1609 | -0.031 | -3.292
-12.5 | -0.503 | 0.15561 | -0.031 | -3.231
-12 | -0.476 | 0.15192 | -0.031 | -3.132
-11.5 | -0.448 | 0.14955 | -0.03 | -2.998
-11 | -0.421 | 0.14127 | -0.029 | -2.981
-10.5 | -0.394 | 0.1375 | -0.029 | -2.867
-10 | -0.367 | 0.13051 | -0.029 | -2.815
-9.5 | -0.34 | 0.13665 | -0.029 | -2.491
-9 | -0.314 | 0.12117 | -0.03 | -2.588
-8.5 | -0.287 | 0.11665 | -0.03 | -2.458
-8 | -0.259 | 0.11276 | -0.027 | -2.3
-7.5 | -0.232 | 0.10483 | -0.027 | -2.217
-7 | -0.206 | 0.10428 | -0.027 | -1.972
-6.5 | -0.179 | 0.10002 | -0.027 | -1.787
-6 | -0.152 | 0.09781 | -0.027 | -1.553
-5.5 | -0.125 | 0.09008 | -0.025 | -1.387
-5 | -0.098 | 0.05309 | -0.025 | -1.85
-4.5 | -0.118 | 0.04778 | -0.024 | -2.475
-4 | -0.081 | 0.04145 | -0.027 | -1.966
-3.5 | -0.034 | 0.03745 | -0.027 | -0.915
-3 | 0.017 | 0.03509 | -0.028 | 0.489
-2.5 | 0.07 | 0.03345 | -0.029 | 2.105
-2 | 0.124 | 0.03179 | -0.03 | 3.915
-1.5 | 0.179 | 0.03053 | -0.034 | 5.872
-1 | 0.291 | 0.00924 | -0.073 | 31.432
-0.5 | 0.358 | 0.01003 | -0.074 | 35.725
0 | 0.426 | 0.00898 | -0.074 | 47.398
0.5 | 0.492 | 0.00818 | -0.074 | 60.132
1 | 0.558 | 0.00837 | -0.074 | 66.659
1.5 | 0.623 | 0.00896 | -0.075 | 69.536
2 | 0.688 | 0.00928 | -0.075 | 74.063
2.5 | 0.748 | 0.0096 | -0.075 | 77.971
3 | 0.81 | 0.00997 | -0.075 | 81.268
3.5 | 0.87 | 0.01041 | -0.075 | 83.537
4 | 0.93 | 0.01093 | -0.076 | 85.093
4.5 | 0.987 | 0.01157 | -0.076 | 85.324
5 | 1.032 | 0.01868 | -0.076 | 55.263
5.5 | 1.071 | 0.02005 | -0.076 | 53.397
6 | 0.912 | 0.0433 | -0.035 | 21.059
6.5 | 0.908 | 0.04769 | -0.028 | 19.036
7 | 0.85 | 0.05681 | -0.025 | 14.962
7.5 | 0.559 | 0.09816 | -0.026 | 5.697
8 | 0.585 | 0.10054 | -0.026 | 5.816
8.5 | 0.611 | 0.1081 | -0.031 | 5.651
9 | 0.636 | 0.11173 | -0.031 | 5.695
9.5 | 0.662 | 0.11529 | -0.031 | 5.739
10 | 0.688 | 0.1263 | -0.035 | 5.446
10.5 | 0.713 | 0.12981 | -0.035 | 5.493
11 | 0.738 | 0.14283 | -0.035 | 5.168
11.5 | 0.764 | 0.15101 | -0.037 | 5.058
12 | 0.79 | 0.16581 | -0.039 | 4.762
12.5 | 0.815 | 0.16927 | -0.039 | 4.812
13 | 0.839 | 0.16966 | -0.039 | 4.947
13.5 | 0.866 | 0.17842 | -0.043 | 4.855
14 | 0.891 | 0.18254 | -0.043 | 4.881
14.5 | 0.916 | 0.18616 | -0.043 | 4.918
15 | 0.941 | 0.19948 | -0.044 | 4.715
15.5 | 0.967 | 0.21599 | -0.047 | 4.477
16 | 0.992 | 0.20961 | -0.047 | 4.73
16.5 | 1.016 | 0.23029 | -0.047 | 4.411
17 | 1.043 | 0.23966 | -0.05 | 4.352
17.5 | 1.067 | 0.24103 | -0.05 | 4.428
18 | 1.091 | 0.2501 | -0.051 | 4.364
18.5 | 1.116 | 0.25225 | -0.051 | 4.422
19 | 1.143 | 0.2536 | -0.054 | 4.507
19.5 | 1.167 | 0.26614 | -0.054 | 4.385
20 | 1.191 | 0.26912 | -0.054 | 4.425

## 24. Re 250k Mach 0.50 (2)
BIGFOIL.COM POLAR EXPORT
NACA63-509 a=0.5
NACA63-509 a=0.5 |  |  |  | Cl Max: | 1.2212 | at alpha= | 20 | deg
XFOIL ncrit=9 |  |  |  | L/D Max: | 90.4097 | at alpha= | 5 | deg
Re: | 250000 |  |  | Cd Min: | 0.30992 | at alpha= | 20 | deg
Mach: | 0.5 |  |  | Cl=0 at alpha= | -3.3681 | deg
|  |  |  | @ Cl=0.1, Cd= | 0.018292
|  |  |  | @ Cl=0.4, Cd= | 0.010447
|  |  |  | @ Cl=0.6, Cd= | 0.011503
alpha (deg) | Cl | Cd | Cm | Cl/Cd
-20 | -0.7729 | 0.2741 | 0.0686 | -2.8198
-19.5 | -0.749 | 0.26599 | 0.063 | -2.8159
-19 | -0.7251 | 0.25787 | 0.0576 | -2.8119
-18.5 | -0.7013 | 0.24985 | 0.0523 | -2.8069
-18 | -0.6769 | 0.24177 | 0.0468 | -2.7998
-17.5 | -0.6532 | 0.2346 | 0.0409 | -2.7843
-17 | -0.6311 | 0.22818 | 0.0347 | -2.7658
-16 | -0.5844 | 0.21057 | 0.025 | -2.7753
-15.5 | -0.5604 | 0.20141 | 0.0217 | -2.7824
-15 | -0.5373 | 0.19357 | 0.017 | -2.7757
-14.5 | -0.5146 | 0.18575 | 0.0122 | -2.7704
-14 | -0.4924 | 0.17829 | 0.0072 | -2.7618
-13.5 | -0.4744 | 0.1726 | 0.001 | -2.7486
-13 | -0.4602 | 0.16682 | -0.0049 | -2.7587
-12.5 | -0.4445 | 0.16 | -0.0101 | -2.7781
-12 | -0.4122 | 0.14686 | -0.0109 | -2.8068
-11.5 | -0.3917 | 0.1392 | -0.0144 | -2.8139
-11 | -0.3726 | 0.13175 | -0.0183 | -2.8281
-10.5 | -0.3539 | 0.12452 | -0.0228 | -2.8421
-10 | -0.3448 | 0.11995 | -0.0313 | -2.8745
-9.5 | -0.3284 | 0.11313 | -0.0379 | -2.9029
-9 | -0.297 | 0.10185 | -0.0413 | -2.9161
-8.5 | -0.2635 | 0.09365 | -0.0479 | -2.8137
-8 | -0.2491 | 0.08744 | -0.0507 | -2.8488
-7.5 | -0.2411 | 0.08175 | -0.0538 | -2.9492
-7 | -0.2404 | 0.07703 | -0.0607 | -3.1209
-6.5 | -0.2323 | 0.07033 | -0.0689 | -3.303
-6 | -0.2167 | 0.06304 | -0.0639 | -3.4375
-5.5 | -0.1903 | 0.05552 | -0.0788 | -3.4276
-5 | -0.1651 | 0.04696 | -0.0829 | -3.5158
-4.5 | -0.1259 | 0.04059 | -0.0861 | -3.1017
-4 | -0.0776 | 0.03376 | -0.0903 | -2.2986
-3.5 | -0.0173 | 0.02607 | -0.0919 | -0.6636
-3 | 0.0483 | 0.02081 | -0.0916 | 2.321
-2.5 | 0.1138 | 0.01762 | -0.0909 | 6.4586
-2 | 0.178 | 0.01522 | -0.0901 | 11.6951
-1.5 | 0.2425 | 0.01395 | -0.0895 | 17.3835
-1 | 0.3071 | 0.01295 | -0.0892 | 23.7143
-0.5 | 0.3758 | 0.01032 | -0.0894 | 36.4147
0 | 0.4386 | 0.01065 | -0.089 | 41.1831
0.5 | 0.5026 | 0.01088 | -0.0885 | 46.1949
1 | 0.566 | 0.01129 | -0.0885 | 50.1329
1.5 | 0.6299 | 0.01169 | -0.0883 | 53.8837
2 | 0.6952 | 0.01196 | -0.0879 | 58.1271
2.5 | 0.7594 | 0.01236 | -0.0875 | 61.4401
3 | 0.8238 | 0.01275 | -0.0869 | 64.6118
3.5 | 0.8891 | 0.013 | -0.086 | 68.3923
4 | 0.9563 | 0.01294 | -0.0846 | 73.9026
4.5 | 1.0204 | 0.01216 | -0.0814 | 83.9145
5 | 1.0813 | 0.01196 | -0.078 | 90.4097
5.5 | 1.09 | 0.01493 | -0.0692 | 73.0074
6 | 1.0665 | 0.01956 | -0.059 | 54.5245
6.5 | 1.0688 | 0.02352 | -0.0526 | 45.4422
7 | 1.074 | 0.02791 | -0.0473 | 38.4808
7.5 | 1.0949 | 0.03177 | -0.0422 | 34.4633
8 | 1.1255 | 0.03615 | -0.0369 | 31.1342
8.5 | 1.1485 | 0.04213 | -0.0325 | 27.2609
9 | 1.1449 | 0.04972 | -0.0299 | 23.027
9.5 | 1.1259 | 0.05864 | -0.0298 | 19.2002
10 | 1.0944 | 0.06969 | -0.0325 | 15.7038
10.5 | 1.0634 | 0.08226 | -0.0381 | 12.9273
11 | 1.0336 | 0.09679 | -0.0465 | 10.6788
11.5 | 1.0083 | 0.11272 | -0.0567 | 8.9452
12 | 0.9908 | 0.12946 | -0.0671 | 7.6533
13 | 0.9871 | 0.16028 | -0.0844 | 6.1586
13.5 | 0.9888 | 0.17564 | -0.093 | 5.6297
14 | 1.0049 | 0.18845 | -0.0979 | 5.3324
14.5 | 1.0248 | 0.19941 | -0.1003 | 5.1392
15 | 1.033 | 0.21122 | -0.1096 | 4.8906
15.5 | 1.044 | 0.22164 | -0.1186 | 4.7103
16 | 1.0722 | 0.23142 | -0.1185 | 4.6331
16.5 | 1.0881 | 0.24219 | -0.1255 | 4.4928
17 | 1.099 | 0.25175 | -0.1359 | 4.3654
17.5 | 1.1183 | 0.26153 | -0.1422 | 4.276
18 | 1.1389 | 0.27077 | -0.1475 | 4.2062
18.5 | 1.1614 | 0.27998 | -0.1518 | 4.1482
19 | 1.188 | 0.2936 | -0.154 | 4.0463
19.5 | 1.2053 | 0.30234 | -0.1615 | 3.9866
20 | 1.2212 | 0.30992 | -0.171 | 3.9404

## 25. Re 500k Mach 0.00 (1)
BIGFOIL.COM POLAR EXPORT
NACA63-509 a=0.5
NACA63-509 a=0.5 |  |  |  | Cl Max: | 1.133 | at alpha= | 8 | deg
JavaFoil+Calcfoil stall+Eppler ext transition |  |  |  | L/D Max: | 135.512 | at alpha= | 3.5 | deg
Re: | 500000 |  |  | Cd Min: | 0.00515 | at alpha= | 1.5 | deg
Mach: | 0 |  |  | Cl=0 at alpha= | -3.163 | deg
|  |  |  | @ Cl=0.1, Cd= | 0.0082005
|  |  |  | @ Cl=0.4, Cd= | 0.0054283
|  |  |  | @ Cl=0.6, Cd= | 0.0052079
alpha (deg) | Cl | Cd | Cm | Cl/Cd
-16 | -0.275 | 0.17585 | -0.022 | -1.565
-15.5 | -0.29 | 0.16648 | -0.021 | -1.742
-15 | -0.305 | 0.15491 | -0.021 | -1.971
-14.5 | -0.321 | 0.14429 | -0.021 | -2.223
-14 | -0.336 | 0.13727 | -0.021 | -2.449
-13.5 | -0.351 | 0.12992 | -0.021 | -2.704
-13 | -0.366 | 0.12051 | -0.021 | -3.035
-12.5 | -0.379 | 0.10954 | -0.021 | -3.462
-12 | -0.391 | 0.10437 | -0.021 | -3.749
-11.5 | -0.401 | 0.09713 | -0.021 | -4.131
-11 | -0.407 | 0.09693 | -0.02 | -4.196
-10.5 | -0.406 | 0.08968 | -0.02 | -4.529
-10 | -0.403 | 0.08083 | -0.02 | -4.98
-9.5 | -0.395 | 0.07416 | -0.02 | -5.331
-9 | -0.384 | 0.06997 | -0.02 | -5.495
-8.5 | -0.37 | 0.06303 | -0.02 | -5.866
-8 | -0.351 | 0.05849 | -0.021 | -6.002
-7.5 | -0.328 | 0.05409 | -0.022 | -6.07
-7 | -0.302 | 0.05016 | -0.022 | -6.012
-6.5 | -0.271 | 0.04672 | -0.023 | -5.805
-6 | -0.237 | 0.04427 | -0.024 | -5.362
-5.5 | -0.201 | 0.0414 | -0.024 | -4.843
-5 | -0.161 | 0.03884 | -0.024 | -4.144
-4.5 | -0.119 | 0.03686 | -0.024 | -3.233
-4 | -0.076 | 0.03484 | -0.025 | -2.171
-3.5 | -0.031 | 0.03328 | -0.026 | -0.924
-3 | 0.015 | 0.03187 | -0.027 | 0.476
-2.5 | 0.077 | 0.00826 | -0.063 | 9.288
-2 | 0.135 | 0.00811 | -0.063 | 16.638
-1.5 | 0.193 | 0.00796 | -0.063 | 24.306
-1 | 0.252 | 0.00784 | -0.064 | 32.144
-0.5 | 0.311 | 0.00639 | -0.064 | 48.6
0 | 0.37 | 0.00548 | -0.064 | 67.428
0.5 | 0.428 | 0.00538 | -0.065 | 79.562
1 | 0.486 | 0.00546 | -0.065 | 89.099
1.5 | 0.544 | 0.00515 | -0.065 | 105.667
2 | 0.602 | 0.00521 | -0.066 | 115.524
2.5 | 0.658 | 0.00556 | -0.066 | 118.297
3 | 0.715 | 0.00564 | -0.066 | 126.788
3.5 | 0.772 | 0.00569 | -0.067 | 135.512
4 | 0.827 | 0.00696 | -0.067 | 118.709
4.5 | 0.881 | 0.00732 | -0.067 | 120.245
5 | 0.925 | 0.01298 | -0.067 | 71.291
5.5 | 0.972 | 0.01374 | -0.067 | 70.718
6 | 1.015 | 0.01443 | -0.068 | 70.32
6.5 | 1.054 | 0.01525 | -0.068 | 69.12
7 | 1.089 | 0.01617 | -0.068 | 67.379
7.5 | 1.117 | 0.01711 | -0.068 | 65.257
8 | 1.133 | 0.01798 | -0.068 | 63.018
8.5 | 0.945 | 0.05406 | -0.03 | 17.471
9 | 0.944 | 0.05859 | -0.026 | 16.12
9.5 | 0.939 | 0.0626 | -0.024 | 14.994
10 | 0.926 | 0.06787 | -0.024 | 13.644
10.5 | 0.907 | 0.07391 | -0.023 | 12.269
11 | 0.882 | 0.08146 | -0.022 | 10.825
11.5 | 0.852 | 0.08715 | -0.021 | 9.775
12 | 0.818 | 0.0919 | -0.022 | 8.903
12.5 | 0.781 | 0.09979 | -0.022 | 7.831
13 | 0.743 | 0.10463 | -0.023 | 7.101

## 26. Re 500k Mach 0.00 (2)
BIGFOIL.COM POLAR EXPORT
NACA63-509 a=0.5
NACA63-509 a=0.5 |  |  |  | Cl Max: | 1.285 | at alpha= | 11.5 | deg
XFOIL ncrit=9 |  |  |  | L/D Max: | 120.065 | at alpha= | 5 | deg
Re: | 500000 |  |  | Cd Min: | 0.24772 | at alpha= | -20 | deg
Mach: | 0 |  |  | Cl=0 at alpha= | -3.2888 | deg
|  |  |  | @ Cl=0.1, Cd= | 0.010739
|  |  |  | @ Cl=0.4, Cd= | 0.0064293
|  |  |  | @ Cl=0.6, Cd= | 0.0069237
alpha (deg) | Cl | Cd | Cm | Cl/Cd
-20 | -0.6958 | 0.24772 | 0.0552 | -2.8088
-19.5 | -0.6768 | 0.24117 | 0.0507 | -2.8063
-19 | -0.6584 | 0.23474 | 0.0462 | -2.8048
-18.5 | -0.6407 | 0.22837 | 0.0417 | -2.8055
-18 | -0.6234 | 0.22189 | 0.037 | -2.8095
-16.5 | -0.5707 | 0.20015 | 0.0257 | -2.8514
-16 | -0.5534 | 0.19356 | 0.022 | -2.8591
-15.5 | -0.5368 | 0.18687 | 0.0184 | -2.8726
-15 | -0.52 | 0.17986 | 0.0146 | -2.8911
-14.5 | -0.5032 | 0.17268 | 0.0106 | -2.9141
-14 | -0.4897 | 0.16589 | 0.0058 | -2.952
-13.5 | -0.4779 | 0.15897 | 0.0013 | -3.0062
-13 | -0.4621 | 0.14993 | -0.0011 | -3.0821
-12.5 | -0.4465 | 0.14313 | -0.0038 | -3.1195
-12 | -0.4321 | 0.13637 | -0.007 | -3.1686
-11.5 | -0.4186 | 0.12947 | -0.0103 | -3.2332
-11 | -0.4057 | 0.1224 | -0.0137 | -3.3145
-10.5 | -0.3934 | 0.1152 | -0.0177 | -3.4149
-10 | -0.385 | 0.10804 | -0.0235 | -3.5635
-9.5 | -0.3732 | 0.10073 | -0.0281 | -3.705
-9 | -0.3474 | 0.09168 | -0.0373 | -3.7893
-8.5 | -0.3443 | 0.08308 | -0.0401 | -4.1442
-8 | -0.3335 | 0.07856 | -0.0406 | -4.2452
-7.5 | -0.3352 | 0.07247 | -0.0433 | -4.6254
-7 | -0.3227 | 0.06446 | -0.0517 | -5.0062
-6.5 | -0.2891 | 0.05411 | -0.0631 | -5.3428
-6 | -0.2558 | 0.04505 | -0.0679 | -5.6781
-5.5 | -0.229 | 0.03383 | -0.0716 | -6.7691
-5 | -0.1829 | 0.02941 | -0.0727 | -6.219
-4.5 | -0.1262 | 0.02761 | -0.0721 | -4.5708
-4 | -0.0785 | 0.016 | -0.0721 | -4.9062
-3.5 | -0.0234 | 0.01369 | -0.0719 | -1.7093
-3 | 0.032 | 0.01211 | -0.0717 | 2.6424
-2.5 | 0.0873 | 0.011 | -0.0714 | 7.9364
-2 | 0.1427 | 0.00986 | -0.0715 | 14.4726
-1.5 | 0.199 | 0.00929 | -0.0716 | 21.4209
-1 | 0.2525 | 0.00768 | -0.0721 | 32.8776
-0.5 | 0.2961 | 0.00647 | -0.0693 | 45.7651
0 | 0.367 | 0.00637 | -0.0722 | 57.6138
0.5 | 0.4227 | 0.00647 | -0.0723 | 65.3323
1 | 0.4784 | 0.00663 | -0.0724 | 72.1569
1.5 | 0.5346 | 0.00674 | -0.0726 | 79.3175
2 | 0.5905 | 0.0069 | -0.0728 | 85.5797
2.5 | 0.6466 | 0.00704 | -0.0729 | 91.8466
3 | 0.7024 | 0.00717 | -0.073 | 97.9637
3.5 | 0.7581 | 0.0073 | -0.0731 | 103.8493
4 | 0.813 | 0.00737 | -0.0729 | 110.3121
4.5 | 0.8671 | 0.00743 | -0.0726 | 116.7026
5 | 0.9209 | 0.00767 | -0.0724 | 120.0652
5.5 | 0.9692 | 0.00853 | -0.0715 | 113.6225
6 | 0.9995 | 0.01164 | -0.0691 | 85.8677
6.5 | 1.0328 | 0.01413 | -0.0666 | 73.0927
7 | 1.074 | 0.01556 | -0.0648 | 69.0231
7.5 | 1.1111 | 0.0172 | -0.0624 | 64.5988
8 | 1.137 | 0.01958 | -0.0587 | 58.0695
8.5 | 1.1694 | 0.02108 | -0.0557 | 55.4744
9 | 1.1898 | 0.02317 | -0.0513 | 51.3509
9.5 | 1.2088 | 0.02627 | -0.0473 | 46.0145
10 | 1.2357 | 0.0289 | -0.0444 | 42.7578
10.5 | 1.2601 | 0.03174 | -0.0417 | 39.7007
11 | 1.2801 | 0.03599 | -0.039 | 35.5682
11.5 | 1.285 | 0.04403 | -0.0354 | 29.1846
13 | 1.1798 | 0.07653 | -0.0313 | 15.4162
13.5 | 1.2024 | 0.0772 | -0.0326 | 15.5751
14 | 1.0772 | 0.11025 | -0.048 | 9.7705
14.5 | 1.0309 | 0.13422 | -0.0639 | 7.6807
15.5 | 0.9742 | 0.18495 | -0.0886 | 5.2674
16 | 0.9833 | 0.19721 | -0.0957 | 4.9861
16.5 | 0.9916 | 0.20808 | -0.1019 | 4.7655

## 27. Re 500k Mach 0.10 (1)
BIGFOIL.COM POLAR EXPORT
NACA63-509 a=0.5
NACA63-509 a=0.5 |  |  |  | Cl Max: | 1.134 | at alpha= | 8 | deg
JavaFoil+Calcfoil stall+Eppler ext transition |  |  |  | L/D Max: | 135.258 | at alpha= | 3.5 | deg
Re: | 500000 |  |  | Cd Min: | 0.00516 | at alpha= | 1.5 | deg
Mach: | 0.1 |  |  | Cl=0 at alpha= | -3.163 | deg
|  |  |  | @ Cl=0.1, Cd= | 0.0082115
|  |  |  | @ Cl=0.4, Cd= | 0.0054459
|  |  |  | @ Cl=0.6, Cd= | 0.0051966
alpha (deg) | Cl | Cd | Cm | Cl/Cd
-15.5 | -0.25 | 0.16726 | -0.022 | -1.494
-15 | -0.267 | 0.15676 | -0.022 | -1.702
-14.5 | -0.284 | 0.15321 | -0.022 | -1.855
-14 | -0.302 | 0.13995 | -0.021 | -2.157
-13.5 | -0.32 | 0.1322 | -0.021 | -2.417
-13 | -0.337 | 0.12353 | -0.021 | -2.726
-12.5 | -0.353 | 0.11108 | -0.021 | -3.18
-12 | -0.368 | 0.10631 | -0.021 | -3.464
-11.5 | -0.381 | 0.09824 | -0.021 | -3.881
-11 | -0.39 | 0.09418 | -0.021 | -4.141
-10.5 | -0.392 | 0.09206 | -0.02 | -4.26
-10 | -0.391 | 0.08175 | -0.02 | -4.783
-9.5 | -0.386 | 0.07484 | -0.02 | -5.162
-9 | -0.378 | 0.06883 | -0.02 | -5.486
-8.5 | -0.365 | 0.06319 | -0.021 | -5.773
-8 | -0.348 | 0.05916 | -0.021 | -5.875
-7.5 | -0.326 | 0.05467 | -0.022 | -5.965
-7 | -0.3 | 0.05044 | -0.022 | -5.956
-6.5 | -0.271 | 0.04747 | -0.023 | -5.704
-6 | -0.237 | 0.04441 | -0.023 | -5.345
-5.5 | -0.201 | 0.0414 | -0.024 | -4.85
-5 | -0.161 | 0.03886 | -0.024 | -4.152
-4.5 | -0.12 | 0.03691 | -0.024 | -3.239
-4 | -0.076 | 0.03495 | -0.025 | -2.173
-3.5 | -0.031 | 0.03329 | -0.026 | -0.928
-3 | 0.015 | 0.03193 | -0.027 | 0.477
-2.5 | 0.077 | 0.00827 | -0.063 | 9.325
-2 | 0.136 | 0.00812 | -0.063 | 16.701
-1.5 | 0.194 | 0.00797 | -0.064 | 24.406
-1 | 0.253 | 0.00782 | -0.064 | 32.406
-0.5 | 0.312 | 0.00642 | -0.064 | 48.66
0 | 0.372 | 0.00547 | -0.065 | 67.881
0.5 | 0.43 | 0.00542 | -0.065 | 79.425
1 | 0.489 | 0.00544 | -0.065 | 89.752
1.5 | 0.547 | 0.00516 | -0.066 | 106.033
2 | 0.605 | 0.0052 | -0.066 | 116.404
2.5 | 0.661 | 0.00555 | -0.066 | 119.148
3 | 0.719 | 0.00563 | -0.067 | 127.703
3.5 | 0.775 | 0.00573 | -0.067 | 135.258
4 | 0.831 | 0.00697 | -0.067 | 119.115
4.5 | 0.885 | 0.00732 | -0.068 | 120.813
5 | 0.929 | 0.01307 | -0.068 | 71.097
5.5 | 0.976 | 0.01383 | -0.068 | 70.532
6 | 1.019 | 0.01454 | -0.068 | 70.055
6.5 | 1.058 | 0.0154 | -0.068 | 68.666
7 | 1.092 | 0.01632 | -0.068 | 66.954
7.5 | 1.119 | 0.01727 | -0.068 | 64.766
8 | 1.134 | 0.01799 | -0.069 | 63.027
8.5 | 0.943 | 0.05454 | -0.029 | 17.285
9 | 0.941 | 0.0586 | -0.024 | 16.053
9.5 | 0.932 | 0.06358 | -0.024 | 14.662
10 | 0.916 | 0.06878 | -0.024 | 13.321
10.5 | 0.893 | 0.07509 | -0.024 | 11.891
11 | 0.863 | 0.08133 | -0.021 | 10.614
11.5 | 0.829 | 0.08886 | -0.021 | 9.325
12 | 0.79 | 0.09271 | -0.022 | 8.521
12.5 | 0.748 | 0.10389 | -0.023 | 7.204
13 | 0.705 | 0.10953 | -0.024 | 6.438

## 28. Re 500k Mach 0.10 (2)
BIGFOIL.COM POLAR EXPORT
NACA63-509 a=0.5
NACA63-509 a=0.5 |  |  |  | Cl Max: | 1.2767 | at alpha= | 11 | deg
XFOIL ncrit=9 |  |  |  | L/D Max: | 120.325 | at alpha= | 5 | deg
Re: | 500000 |  |  | Cd Min: | 0.24843 | at alpha= | -20 | deg
Mach: | 0.1 |  |  | Cl=0 at alpha= | -3.2876 | deg
|  |  |  | @ Cl=0.1, Cd= | 0.01079
|  |  |  | @ Cl=0.4, Cd= | 0.0064496
|  |  |  | @ Cl=0.6, Cd= | 0.006936
alpha (deg) | Cl | Cd | Cm | Cl/Cd
-20 | -0.698 | 0.24843 | 0.0557 | -2.8096
-19.5 | -0.6789 | 0.24186 | 0.0511 | -2.807
-19 | -0.6603 | 0.23541 | 0.0465 | -2.8049
-18.5 | -0.6425 | 0.229 | 0.042 | -2.8057
-18 | -0.625 | 0.2225 | 0.0373 | -2.809
-17 | -0.5904 | 0.20825 | 0.0288 | -2.8351
-16.5 | -0.5717 | 0.20068 | 0.0259 | -2.8488
-16 | -0.5541 | 0.19405 | 0.0222 | -2.8554
-15.5 | -0.5373 | 0.18731 | 0.0185 | -2.8685
-15 | -0.5204 | 0.18027 | 0.0147 | -2.8868
-14.5 | -0.5033 | 0.17308 | 0.0107 | -2.9079
-14 | -0.4898 | 0.16631 | 0.0058 | -2.9451
-13.5 | -0.4777 | 0.15937 | 0.0013 | -2.9974
-13 | -0.4612 | 0.15035 | -0.0009 | -3.0675
-12.5 | -0.4456 | 0.14355 | -0.0038 | -3.1041
-12 | -0.4311 | 0.13674 | -0.007 | -3.1527
-11.5 | -0.4174 | 0.12982 | -0.0103 | -3.2152
-11 | -0.4044 | 0.12271 | -0.0138 | -3.2956
-10.5 | -0.392 | 0.11552 | -0.018 | -3.3934
-10 | -0.3833 | 0.1084 | -0.0236 | -3.536
-9.5 | -0.3713 | 0.10106 | -0.0282 | -3.6741
-9 | -0.3441 | 0.09189 | -0.0377 | -3.7447
-8.5 | -0.3407 | 0.08373 | -0.0397 | -4.069
-8 | -0.3301 | 0.07905 | -0.0404 | -4.1758
-7.5 | -0.3314 | 0.07299 | -0.0429 | -4.5403
-7 | -0.3205 | 0.06508 | -0.0512 | -4.9247
-6.5 | -0.2879 | 0.05488 | -0.0629 | -5.246
-6 | -0.2554 | 0.04573 | -0.068 | -5.585
-5.5 | -0.2293 | 0.03454 | -0.0718 | -6.6387
-5 | -0.1836 | 0.02997 | -0.073 | -6.1261
-4.5 | -0.1319 | 0.02397 | -0.0733 | -5.5027
-4 | -0.079 | 0.01631 | -0.0726 | -4.8437
-3.5 | -0.0237 | 0.01381 | -0.0723 | -1.7161
-3 | 0.0321 | 0.01221 | -0.0721 | 2.629
-2.5 | 0.0878 | 0.01104 | -0.0719 | 7.9529
-2 | 0.1435 | 0.0099 | -0.0719 | 14.4949
-1.5 | 0.2002 | 0.00932 | -0.072 | 21.4807
-1 | 0.254 | 0.00774 | -0.0725 | 32.8165
-0.5 | 0.2985 | 0.00651 | -0.0699 | 45.8525
0 | 0.3691 | 0.0064 | -0.0726 | 57.6719
0.5 | 0.4252 | 0.00649 | -0.0727 | 65.5162
1 | 0.4812 | 0.00665 | -0.0728 | 72.3609
1.5 | 0.5377 | 0.00676 | -0.073 | 79.5414
2 | 0.594 | 0.00692 | -0.0732 | 85.8382
2.5 | 0.6503 | 0.00707 | -0.0733 | 91.9802
3 | 0.7066 | 0.0072 | -0.0734 | 98.1389
3.5 | 0.7626 | 0.00733 | -0.0735 | 104.0382
4 | 0.8178 | 0.00741 | -0.0732 | 110.3644
4.5 | 0.8723 | 0.00746 | -0.0729 | 116.9303
5 | 0.9265 | 0.0077 | -0.0727 | 120.3247
6 | 1.0031 | 0.01193 | -0.069 | 84.0821
6.5 | 1.0372 | 0.01432 | -0.0665 | 72.4302
7 | 1.0779 | 0.01579 | -0.0645 | 68.2647
7.5 | 1.1149 | 0.01742 | -0.062 | 64.0011
8 | 1.14 | 0.0198 | -0.0581 | 57.5758
8.5 | 1.1686 | 0.02145 | -0.0544 | 54.4802
9 | 1.1876 | 0.02381 | -0.05 | 49.8782
9.5 | 1.209 | 0.02687 | -0.0462 | 44.9944
10 | 1.2362 | 0.02975 | -0.0433 | 41.5529
10.5 | 1.2597 | 0.03283 | -0.0405 | 38.3704
11 | 1.2767 | 0.03772 | -0.0376 | 33.8468
11.5 | 1.2758 | 0.04536 | -0.0341 | 28.1261
12 | 1.2549 | 0.05379 | -0.0311 | 23.3296
12.5 | 1.231 | 0.06218 | -0.0302 | 19.7974
13 | 1.2092 | 0.07073 | -0.0311 | 17.096
13.5 | 1.1121 | 0.09549 | -0.0396 | 11.6462
14 | 1.0657 | 0.11442 | -0.0512 | 9.3139
14.5 | 1.0135 | 0.1437 | -0.0697 | 7.0529
15.5 | 0.9753 | 0.18632 | -0.0897 | 5.2345
16 | 0.9847 | 0.19813 | -0.0965 | 4.97

## 29. Re 500k Mach 0.25 (1)
BIGFOIL.COM POLAR EXPORT
NACA63-509 a=0.5
NACA63-509 a=0.5 |  |  |  | Cl Max: | 1.125 | at alpha= | 7.5 | deg
JavaFoil+Calcfoil stall+Eppler ext transition |  |  |  | L/D Max: | 129.345 | at alpha= | 3 | deg
Re: | 500000 |  |  | Cd Min: | 0.00517 | at alpha= | 1 | deg
Mach: | 0.25 |  |  | Cl=0 at alpha= | -3.1667 | deg
|  |  |  | @ Cl=0.1, Cd= | 0.01986
|  |  |  | @ Cl=0.4, Cd= | 0.005519
|  |  |  | @ Cl=0.6, Cd= | 0.11084
alpha (deg) | Cl | Cd | Cm | Cl/Cd
-13.5 | -0.059 | 0.11831 | -0.025 | -0.495
-13 | -0.056 | 0.10938 | -0.024 | -0.51
-12.5 | -0.053 | 0.13491 | -0.024 | -0.392
-12 | -0.138 | 0.12797 | -0.024 | -1.076
-11.5 | -0.193 | 0.11253 | -0.023 | -1.714
-11 | -0.235 | 0.10403 | -0.023 | -2.255
-10.5 | -0.264 | 0.0979 | -0.023 | -2.699
-10 | -0.288 | 0.08634 | -0.022 | -3.336
-9.5 | -0.306 | 0.08075 | -0.022 | -3.786
-9 | -0.317 | 0.07272 | -0.022 | -4.353
-8.5 | -0.32 | 0.06757 | -0.022 | -4.743
-8 | -0.317 | 0.06353 | -0.022 | -4.99
-7.5 | -0.306 | 0.05744 | -0.021 | -5.334
-7 | -0.289 | 0.05298 | -0.022 | -5.455
-6.5 | -0.265 | 0.04939 | -0.022 | -5.37
-6 | -0.236 | 0.04632 | -0.024 | -5.092
-5.5 | -0.202 | 0.04229 | -0.025 | -4.768
-5 | -0.163 | 0.0396 | -0.025 | -4.123
-4.5 | -0.122 | 0.03727 | -0.025 | -3.263
-4 | -0.078 | 0.03526 | -0.026 | -2.199
-3.5 | -0.032 | 0.03355 | -0.026 | -0.942
-3 | 0.016 | 0.03213 | -0.028 | 0.486
-2.5 | 0.064 | 0.03067 | -0.03 | 2.077
-2 | 0.139 | 0.00815 | -0.065 | 17.077
-1.5 | 0.2 | 0.00801 | -0.065 | 24.941
-1 | 0.26 | 0.00786 | -0.066 | 33.11
-0.5 | 0.321 | 0.00777 | -0.066 | 41.313
0 | 0.382 | 0.00554 | -0.066 | 68.957
0.5 | 0.442 | 0.00547 | -0.067 | 80.732
1 | 0.502 | 0.00517 | -0.067 | 97.024
1.5 | 0.562 | 0.00522 | -0.067 | 107.731
2 | 0.622 | 0.00527 | -0.068 | 118.051
2.5 | 0.679 | 0.00562 | -0.068 | 120.823
3 | 0.738 | 0.00571 | -0.068 | 129.345
3.5 | 0.796 | 0.00703 | -0.069 | 113.341
4 | 0.853 | 0.00726 | -0.069 | 117.502
4.5 | 0.908 | 0.00753 | -0.07 | 120.585
5 | 0.951 | 0.01353 | -0.069 | 70.277
5.5 | 0.997 | 0.01438 | -0.069 | 69.287
6 | 1.038 | 0.01522 | -0.07 | 68.225
6.5 | 1.075 | 0.01616 | -0.07 | 66.514
7 | 1.106 | 0.01721 | -0.07 | 64.267
7.5 | 1.125 | 0.01814 | -0.07 | 62.027
8 | 0.934 | 0.05196 | -0.028 | 17.972
8.5 | 0.927 | 0.05654 | -0.026 | 16.394
9 | 0.907 | 0.06186 | -0.024 | 14.668
9.5 | 0.875 | 0.06675 | -0.024 | 13.105
10 | 0.829 | 0.07341 | -0.022 | 11.291
10.5 | 0.771 | 0.08005 | -0.022 | 9.626
11 | 0.701 | 0.09306 | -0.023 | 7.535
11.5 | 0.622 | 0.0997 | -0.023 | 6.243
12 | 0.536 | 0.10941 | -0.024 | 4.902
12.5 | 0.444 | 0.11084 | -0.026 | 4.009

## 30. Re 500k Mach 0.25 (2)
BIGFOIL.COM POLAR EXPORT
NACA63-509 a=0.5
NACA63-509 a=0.5 |  |  |  | Cl Max: | 1.2434 | at alpha= | 10.5 | deg
XFOIL ncrit=9 |  |  |  | L/D Max: | 120.504 | at alpha= | 5 | deg
Re: | 500000 |  |  | Cd Min: | 0.16246 | at alpha= | 14.5 | deg
Mach: | 0.25 |  |  | Cl=0 at alpha= | -99 | deg
|  |  |  | @ Cl=0.1, Cd= | 0.00648
|  |  |  | @ Cl=0.4, Cd= | 0.0065227
|  |  |  | @ Cl=0.6, Cd= | 0.0070208
alpha (deg) | Cl | Cd | Cm | Cl/Cd
0 | 0.3811 | 0.00648 | -0.0749 | 58.8117
0.5 | 0.4387 | 0.00661 | -0.0749 | 66.3691
1 | 0.4967 | 0.00674 | -0.075 | 73.6944
1.5 | 0.5547 | 0.00692 | -0.0751 | 80.159
2 | 0.6131 | 0.00705 | -0.0753 | 86.9645
2.5 | 0.6713 | 0.00722 | -0.0754 | 92.9778
3 | 0.7295 | 0.00738 | -0.0754 | 98.8482
3.5 | 0.7875 | 0.0075 | -0.0754 | 105
4 | 0.8448 | 0.00753 | -0.0751 | 112.1912
4.5 | 0.9013 | 0.00763 | -0.0746 | 118.1258
5 | 0.9568 | 0.00794 | -0.074 | 120.5038
5.5 | 0.9983 | 0.00978 | -0.072 | 102.0757
6 | 1.0222 | 0.0134 | -0.0683 | 76.2836
6.5 | 1.0608 | 0.01523 | -0.0656 | 69.652
7 | 1.0939 | 0.01724 | -0.0621 | 63.4513
7.5 | 1.13 | 0.01876 | -0.059 | 60.2345
8 | 1.1416 | 0.02144 | -0.0527 | 53.2463
8.5 | 1.1638 | 0.0239 | -0.0484 | 48.6946
9 | 1.1821 | 0.0278 | -0.0441 | 42.5216
9.5 | 1.2111 | 0.03084 | -0.0409 | 39.2704
10 | 1.2344 | 0.03539 | -0.0375 | 34.8799
10.5 | 1.2434 | 0.04064 | -0.0341 | 30.5955
11 | 1.2374 | 0.047 | -0.0313 | 26.3277
11.5 | 1.2163 | 0.05566 | -0.0296 | 21.8523
12 | 1.1858 | 0.0658 | -0.0302 | 18.0213
12.5 | 1.1435 | 0.07908 | -0.0341 | 14.46
13 | 1.0909 | 0.09697 | -0.0428 | 11.2499
13.5 | 1.0458 | 0.11751 | -0.0557 | 8.8997
14 | 1.0044 | 0.14488 | -0.0717 | 6.9326
14.5 | 0.9898 | 0.16246 | -0.0811 | 6.0926

## 31. Re 500k Mach 0.50 (1)
BIGFOIL.COM POLAR EXPORT
NACA63-509 a=0.5
NACA63-509 a=0.5 |  |  |  | Cl Max: | 1.191 | at alpha= | 20 | deg
JavaFoil+Calcfoil stall+Eppler ext transition |  |  |  | L/D Max: | 115.835 | at alpha= | 4 | deg
Re: | 500000 |  |  | Cd Min: | 0.00531 | at alpha= | 1 | deg
Mach: | 0.5 |  |  | Cl=0 at alpha= | -3.1667 | deg
|  |  |  | @ Cl=0.1, Cd= | 0.030922
|  |  |  | @ Cl=0.4, Cd= | 0.0067865
|  |  |  | @ Cl=0.6, Cd= | 0.0059503
alpha (deg) | Cl | Cd | Cm | Cl/Cd
-20 | -0.907 | 0.21711 | -0.034 | -4.177
-19.5 | -0.88 | 0.20977 | -0.034 | -4.197
-19 | -0.854 | 0.207 | -0.034 | -4.125
-18.5 | -0.827 | 0.20203 | -0.034 | -4.095
-18 | -0.801 | 0.19719 | -0.034 | -4.061
-17.5 | -0.772 | 0.19009 | -0.032 | -4.062
-17 | -0.745 | 0.18259 | -0.032 | -4.082
-16.5 | -0.719 | 0.17833 | -0.032 | -4.03
-16 | -0.692 | 0.17688 | -0.032 | -3.911
-15.5 | -0.665 | 0.1646 | -0.033 | -4.041
-15 | -0.638 | 0.1665 | -0.033 | -3.834
-14.5 | -0.61 | 0.15126 | -0.031 | -4.034
-14 | -0.583 | 0.14509 | -0.031 | -4.021
-13.5 | -0.557 | 0.141 | -0.031 | -3.947
-13 | -0.53 | 0.13839 | -0.031 | -3.828
-12.5 | -0.503 | 0.13337 | -0.031 | -3.77
-12 | -0.476 | 0.12984 | -0.031 | -3.665
-11.5 | -0.449 | 0.12908 | -0.031 | -3.476
-11 | -0.421 | 0.11867 | -0.029 | -3.549
-10.5 | -0.394 | 0.11531 | -0.029 | -3.42
-10 | -0.367 | 0.10747 | -0.03 | -3.419
-9.5 | -0.341 | 0.1126 | -0.03 | -3.024
-9 | -0.314 | 0.1003 | -0.03 | -3.127
-8.5 | -0.287 | 0.09911 | -0.03 | -2.893
-8 | -0.259 | 0.09303 | -0.027 | -2.788
-7.5 | -0.232 | 0.08735 | -0.027 | -2.662
-7 | -0.206 | 0.08582 | -0.028 | -2.397
-6.5 | -0.179 | 0.08167 | -0.028 | -2.19
-6 | -0.152 | 0.07971 | -0.028 | -1.907
-5.5 | -0.125 | 0.06251 | -0.026 | -2
-5 | -0.098 | 0.04763 | -0.026 | -2.062
-4.5 | -0.118 | 0.0434 | -0.025 | -2.726
-4 | -0.081 | 0.03822 | -0.027 | -2.132
-3.5 | -0.034 | 0.03522 | -0.028 | -0.973
-3 | 0.017 | 0.0332 | -0.029 | 0.517
-2.5 | 0.07 | 0.03174 | -0.03 | 2.219
-2 | 0.125 | 0.03024 | -0.034 | 4.125
-1.5 | 0.223 | 0.00818 | -0.073 | 27.218
-1 | 0.291 | 0.00801 | -0.073 | 36.257
-0.5 | 0.358 | 0.00759 | -0.074 | 47.246
0 | 0.427 | 0.00627 | -0.074 | 68.021
0.5 | 0.494 | 0.00532 | -0.075 | 92.746
1 | 0.561 | 0.00531 | -0.075 | 105.588
1.5 | 0.628 | 0.00641 | -0.075 | 97.993
2 | 0.694 | 0.00699 | -0.076 | 99.358
2.5 | 0.757 | 0.00719 | -0.076 | 105.326
3 | 0.822 | 0.00744 | -0.076 | 110.565
3.5 | 0.885 | 0.0077 | -0.077 | 114.993
4 | 0.945 | 0.00816 | -0.077 | 115.835
4.5 | 1.002 | 0.00867 | -0.077 | 115.524
5 | 1.038 | 0.01611 | -0.076 | 64.408
5.5 | 1.076 | 0.01733 | -0.077 | 62.081
6 | 1.099 | 0.01883 | -0.077 | 58.354
6.5 | 0.909 | 0.04491 | -0.032 | 20.245
7 | 0.85 | 0.05152 | -0.025 | 16.499
7.5 | 0.559 | 0.05682 | -0.028 | 9.846
8 | 0.585 | 0.07101 | -0.028 | 8.238
8.5 | 0.611 | 0.08974 | -0.031 | 6.809
9 | 0.636 | 0.09528 | -0.031 | 6.679
9.5 | 0.662 | 0.09797 | -0.032 | 6.755
10 | 0.688 | 0.10596 | -0.035 | 6.492
10.5 | 0.713 | 0.10919 | -0.035 | 6.531
11 | 0.738 | 0.11761 | -0.035 | 6.277
11.5 | 0.764 | 0.13034 | -0.038 | 5.863
12 | 0.79 | 0.13471 | -0.039 | 5.862
12.5 | 0.815 | 0.13816 | -0.039 | 5.896
13 | 0.839 | 0.14265 | -0.039 | 5.884
13.5 | 0.866 | 0.15061 | -0.043 | 5.752
14 | 0.891 | 0.15453 | -0.043 | 5.766
14.5 | 0.916 | 0.15636 | -0.043 | 5.856
15 | 0.941 | 0.16373 | -0.044 | 5.746
15.5 | 0.967 | 0.17577 | -0.047 | 5.501
16 | 0.992 | 0.17606 | -0.047 | 5.632
16.5 | 1.016 | 0.19025 | -0.047 | 5.34
17 | 1.044 | 0.19745 | -0.05 | 5.286
17.5 | 1.067 | 0.20295 | -0.05 | 5.259
18 | 1.092 | 0.20696 | -0.051 | 5.274
18.5 | 1.116 | 0.21357 | -0.051 | 5.225
19 | 1.144 | 0.21823 | -0.054 | 5.242
19.5 | 1.167 | 0.22011 | -0.054 | 5.303
20 | 1.191 | 0.226 | -0.054 | 5.27

## 32. Re 500k Mach 0.50 (2)
BIGFOIL.COM POLAR EXPORT
NACA63-509 a=0.5
NACA63-509 a=0.5 |  |  |  | Cl Max: | 1.226 | at alpha= | 20 | deg
XFOIL ncrit=9 |  |  |  | L/D Max: | 121.331 | at alpha= | 4.5 | deg
Re: | 500000 |  |  | Cd Min: | 0.30965 | at alpha= | 20 | deg
Mach: | 0.5 |  |  | Cl=0 at alpha= | -3.2767 | deg
|  |  |  | @ Cl=0.1, Cd= | 0.013374
|  |  |  | @ Cl=0.4, Cd= | 0.0074709
|  |  |  | @ Cl=0.6, Cd= | 0.0074094
alpha (deg) | Cl | Cd | Cm | Cl/Cd
-20 | -0.7752 | 0.27523 | 0.0694 | -2.8166
-18.5 | -0.7044 | 0.25001 | 0.053 | -2.8175
-18 | -0.6808 | 0.24137 | 0.0484 | -2.8206
-17.5 | -0.6576 | 0.23342 | 0.0434 | -2.8172
-17 | -0.6339 | 0.22542 | 0.0383 | -2.8121
-16.5 | -0.6103 | 0.21743 | 0.0333 | -2.8069
-16 | -0.5869 | 0.20942 | 0.0283 | -2.8025
-15.5 | -0.5634 | 0.20131 | 0.0232 | -2.7987
-15 | -0.5415 | 0.19381 | 0.0174 | -2.794
-14.5 | -0.5207 | 0.18622 | 0.012 | -2.7962
-14 | -0.4994 | 0.17753 | 0.0076 | -2.813
-13.5 | -0.4761 | 0.16894 | 0.0047 | -2.8182
-13 | -0.4547 | 0.1613 | 0.0004 | -2.819
-12.5 | -0.4342 | 0.15354 | -0.004 | -2.8279
-12 | -0.4137 | 0.14589 | -0.0087 | -2.8357
-11.5 | -0.3962 | 0.13884 | -0.0142 | -2.8536
-11 | -0.3812 | 0.13164 | -0.0197 | -2.8958
-10.5 | -0.3554 | 0.12305 | -0.0278 | -2.8883
-10 | -0.3329 | 0.11375 | -0.0294 | -2.9266
-9.5 | -0.318 | 0.10736 | -0.0313 | -2.962
-9 | -0.3036 | 0.10078 | -0.0341 | -3.0125
-8.5 | -0.2892 | 0.09419 | -0.0375 | -3.0704
-8 | -0.2789 | 0.08834 | -0.0437 | -3.1571
-7.5 | -0.2658 | 0.0815 | -0.0475 | -3.2613
-7 | -0.2581 | 0.07377 | -0.0515 | -3.4987
-6.5 | -0.2505 | 0.06695 | -0.0528 | -3.7416
-6 | -0.2384 | 0.06064 | -0.0575 | -3.9314
-5.5 | -0.2154 | 0.05307 | -0.0659 | -4.0588
-5 | -0.1699 | 0.04454 | -0.0771 | -3.8145
-4 | -0.0879 | 0.0286 | -0.0851 | -3.0734
-3.5 | -0.0288 | 0.02066 | -0.0863 | -1.394
-3 | 0.0357 | 0.01617 | -0.086 | 2.2078
-2.5 | 0.1024 | 0.01327 | -0.0853 | 7.7167
-2 | 0.1692 | 0.01167 | -0.0847 | 14.4987
-1.5 | 0.2347 | 0.01036 | -0.0843 | 22.6544
-1 | 0.3019 | 0.00971 | -0.0844 | 31.0917
-0.5 | 0.3645 | 0.00813 | -0.0848 | 44.8339
0 | 0.4259 | 0.00699 | -0.083 | 60.9299
0.5 | 0.4996 | 0.00713 | -0.0847 | 70.0701
1 | 0.5655 | 0.0073 | -0.0847 | 77.4658
1.5 | 0.6317 | 0.00751 | -0.0848 | 84.1145
2 | 0.6983 | 0.00772 | -0.0847 | 90.4534
2.5 | 0.7652 | 0.00791 | -0.0847 | 96.7383
3 | 0.8323 | 0.00811 | -0.0845 | 102.6264
3.5 | 0.8995 | 0.00826 | -0.0839 | 108.8983
4 | 0.9654 | 0.00825 | -0.0827 | 117.0182
4.5 | 1.0301 | 0.00849 | -0.0811 | 121.331
5 | 1.0712 | 0.01048 | -0.0768 | 102.2137
5.5 | 1.0725 | 0.01474 | -0.069 | 72.7612
6 | 1.0906 | 0.01712 | -0.0619 | 63.7033
6.5 | 1.1052 | 0.02009 | -0.0557 | 55.0124
7 | 1.1121 | 0.02411 | -0.05 | 46.1261
7.5 | 1.1306 | 0.02786 | -0.045 | 40.5815
8 | 1.1444 | 0.03247 | -0.0399 | 35.2448
8.5 | 1.1658 | 0.03764 | -0.0349 | 30.9724
9 | 1.1653 | 0.04509 | -0.0315 | 25.8439
9.5 | 1.1477 | 0.05417 | -0.0308 | 21.187
10 | 1.1207 | 0.06493 | -0.0329 | 17.2601
10.5 | 1.0889 | 0.07775 | -0.0383 | 14.0051
11 | 1.0571 | 0.09265 | -0.0468 | 11.4096
11.5 | 1.0287 | 0.10954 | -0.0576 | 9.3911
12 | 1.0078 | 0.12795 | -0.0688 | 7.8765
12.5 | 0.9981 | 0.14399 | -0.0779 | 6.9317
13 | 0.9964 | 0.15834 | -0.086 | 6.2928
13.5 | 1.0015 | 0.1709 | -0.0931 | 5.8602
14 | 1.01 | 0.18306 | -0.0998 | 5.5173
14.5 | 1.0191 | 0.19646 | -0.1072 | 5.1873
15.5 | 1.0515 | 0.21812 | -0.1185 | 4.8207
16 | 1.07 | 0.22779 | -0.1233 | 4.6973
16.5 | 1.0863 | 0.23931 | -0.1288 | 4.5393
17 | 1.1057 | 0.25001 | -0.135 | 4.4226
17.5 | 1.1243 | 0.26042 | -0.1417 | 4.3173
18 | 1.1423 | 0.27107 | -0.1497 | 4.214
18.5 | 1.1632 | 0.28071 | -0.1556 | 4.1438
19 | 1.1838 | 0.28911 | -0.1604 | 4.0946
19.5 | 1.2067 | 0.29961 | -0.1642 | 4.0276
20 | 1.226 | 0.30965 | -0.1711 | 3.9593

## 33. Re 750k Mach 0.00 (1)
BIGFOIL.COM POLAR EXPORT
NACA63-509 a=0.5
NACA63-509 a=0.5 |  |  |  | Cl Max: | 1.145 | at alpha= | 8.5 | deg
JavaFoil+Calcfoil stall+Eppler ext transition |  |  |  | L/D Max: | 167.075 | at alpha= | 4.5 | deg
Re: | 750000 |  |  | Cd Min: | 0.00463 | at alpha= | 2.5 | deg
Mach: | 0 |  |  | Cl=0 at alpha= | -3.19 | deg
|  |  |  | @ Cl=0.1, Cd= | 0.0075345
|  |  |  | @ Cl=0.4, Cd= | 0.0048352
|  |  |  | @ Cl=0.6, Cd= | 0.004829
alpha (deg) | Cl | Cd | Cm | Cl/Cd
-16 | -0.275 | 0.1454 | -0.023 | -1.894
-15.5 | -0.29 | 0.15633 | -0.023 | -1.856
-15 | -0.305 | 0.14107 | -0.022 | -2.165
-14.5 | -0.321 | 0.13414 | -0.022 | -2.392
-14 | -0.336 | 0.13006 | -0.022 | -2.586
-13.5 | -0.351 | 0.11915 | -0.022 | -2.95
-13 | -0.366 | 0.11394 | -0.022 | -3.212
-12.5 | -0.379 | 0.10416 | -0.022 | -3.643
-12 | -0.391 | 0.09784 | -0.022 | -4.001
-11.5 | -0.401 | 0.09076 | -0.022 | -4.423
-11 | -0.407 | 0.08564 | -0.021 | -4.752
-10.5 | -0.406 | 0.08005 | -0.021 | -5.076
-10 | -0.403 | 0.07401 | -0.021 | -5.44
-9.5 | -0.395 | 0.07028 | -0.021 | -5.627
-9 | -0.385 | 0.06676 | -0.02 | -5.76
-8.5 | -0.37 | 0.06058 | -0.021 | -6.105
-8 | -0.351 | 0.05633 | -0.022 | -6.235
-7.5 | -0.328 | 0.05189 | -0.023 | -6.329
-7 | -0.302 | 0.04883 | -0.023 | -6.18
-6.5 | -0.271 | 0.0454 | -0.024 | -5.976
-6 | -0.237 | 0.04283 | -0.024 | -5.545
-5.5 | -0.201 | 0.04 | -0.025 | -5.015
-5 | -0.161 | 0.03773 | -0.025 | -4.267
-4.5 | -0.119 | 0.03595 | -0.025 | -3.316
-4 | -0.076 | 0.03399 | -0.026 | -2.227
-3.5 | -0.031 | 0.0322 | -0.029 | -0.957
-3 | 0.019 | 0.00774 | -0.062 | 2.437
-2.5 | 0.077 | 0.00759 | -0.063 | 10.111
-2 | 0.135 | 0.00745 | -0.063 | 18.115
-1.5 | 0.193 | 0.00731 | -0.063 | 26.466
-1 | 0.252 | 0.00719 | -0.064 | 35.08
-0.5 | 0.311 | 0.00573 | -0.064 | 54.206
0 | 0.37 | 0.00483 | -0.064 | 76.592
0.5 | 0.428 | 0.00484 | -0.065 | 88.4
1 | 0.486 | 0.00485 | -0.065 | 100.173
1.5 | 0.544 | 0.00481 | -0.065 | 113.274
2 | 0.603 | 0.00483 | -0.066 | 124.703
2.5 | 0.658 | 0.00463 | -0.066 | 142.281
3 | 0.716 | 0.00466 | -0.066 | 153.534
3.5 | 0.772 | 0.00473 | -0.067 | 163.061
4 | 0.827 | 0.00511 | -0.067 | 161.794
4.5 | 0.881 | 0.00528 | -0.067 | 167.075
5 | 0.928 | 0.01172 | -0.067 | 79.153
5.5 | 0.974 | 0.01262 | -0.068 | 77.193
6 | 1.018 | 0.01326 | -0.068 | 76.755
6.5 | 1.058 | 0.01402 | -0.068 | 75.446
7 | 1.093 | 0.01486 | -0.068 | 73.56
7.5 | 1.12 | 0.01574 | -0.068 | 71.155
8 | 1.137 | 0.01668 | -0.069 | 68.159
8.5 | 1.145 | 0.01769 | -0.069 | 64.711
9 | 0.946 | 0.05709 | -0.03 | 16.576
9.5 | 0.94 | 0.06127 | -0.028 | 15.338
10 | 0.927 | 0.06632 | -0.027 | 13.978
10.5 | 0.907 | 0.07119 | -0.026 | 12.747
11 | 0.882 | 0.07732 | -0.024 | 11.407
11.5 | 0.852 | 0.08311 | -0.023 | 10.252
12 | 0.818 | 0.0873 | -0.024 | 9.374
12.5 | 0.782 | 0.09604 | -0.024 | 8.138
13 | 0.743 | 0.10114 | -0.025 | 7.348
13.5 | 0.704 | 0.10673 | -0.026 | 6.596

## 34. Re 750k Mach 0.00 (2)
BIGFOIL.COM POLAR EXPORT
NACA63-509 a=0.5
NACA63-509 a=0.5 |  |  |  | Cl Max: | 1.3256 | at alpha= | 12 | deg
XFOIL ncrit=9 |  |  |  | L/D Max: | 135.234 | at alpha= | 4.5 | deg
Re: | 750000 |  |  | Cd Min: | 0.21595 | at alpha= | 17 | deg
Mach: | 0 |  |  | Cl=0 at alpha= | -3.2625 | deg
|  |  |  | @ Cl=0.1, Cd= | 0.0090497
|  |  |  | @ Cl=0.4, Cd= | 0.005388
|  |  |  | @ Cl=0.6, Cd= | 0.0057401
alpha (deg) | Cl | Cd | Cm | Cl/Cd
-13.5 | -0.4763 | 0.1563 | 0.0031 | -3.0473
-13 | -0.4607 | 0.14981 | -0.0001 | -3.0752
-12.5 | -0.446 | 0.14302 | -0.0034 | -3.1184
-12 | -0.432 | 0.13582 | -0.0069 | -3.1807
-11.5 | -0.4195 | 0.12853 | -0.0112 | -3.2638
-11 | -0.4095 | 0.12114 | -0.0156 | -3.3804
-10.5 | -0.3978 | 0.11371 | -0.0194 | -3.4984
-9.5 | -0.363 | 0.09599 | -0.0313 | -3.7816
-9 | -0.3556 | 0.08973 | -0.0336 | -3.963
-8.5 | -0.3467 | 0.08416 | -0.0356 | -4.1195
-8 | -0.3412 | 0.07801 | -0.0386 | -4.3738
-7.5 | -0.3424 | 0.07061 | -0.0444 | -4.8492
-7 | -0.3233 | 0.06132 | -0.0545 | -5.2723
-6.5 | -0.2964 | 0.05058 | -0.0628 | -5.86
-6 | -0.2765 | 0.03594 | -0.069 | -7.6934
-5.5 | -0.2342 | 0.03182 | -0.0705 | -7.3602
-5 | -0.1797 | 0.02888 | -0.0704 | -6.2223
-4.5 | -0.136 | 0.01805 | -0.0711 | -7.5346
-4 | -0.082 | 0.01342 | -0.0705 | -6.1103
-3.5 | -0.0266 | 0.0116 | -0.0704 | -2.2931
-3 | 0.0294 | 0.01086 | -0.0704 | 2.7072
-2.5 | 0.084 | 0.00918 | -0.0703 | 9.1503
-2 | 0.1405 | 0.00872 | -0.0705 | 16.1124
-1.5 | 0.1969 | 0.00823 | -0.0706 | 23.9247
-1 | 0.2527 | 0.00724 | -0.0712 | 34.9033
-0.5 | 0.3068 | 0.00632 | -0.0715 | 48.5443
0 | 0.3512 | 0.00536 | -0.0686 | 65.5224
0.5 | 0.4209 | 0.0054 | -0.0716 | 77.9444
1 | 0.4772 | 0.00548 | -0.0718 | 87.0803
1.5 | 0.5334 | 0.00561 | -0.072 | 95.0802
2 | 0.5897 | 0.00572 | -0.0722 | 103.0944
2.5 | 0.6461 | 0.00583 | -0.0724 | 110.8233
3 | 0.7022 | 0.00596 | -0.0726 | 117.8188
3.5 | 0.7581 | 0.00606 | -0.0728 | 125.099
4 | 0.8134 | 0.00619 | -0.0728 | 131.4055
4.5 | 0.8682 | 0.00642 | -0.0728 | 135.2336
5 | 0.9206 | 0.00696 | -0.0725 | 132.2701
5.5 | 0.9625 | 0.00893 | -0.0713 | 107.7828
6 | 0.9983 | 0.01147 | -0.0694 | 87.0357
6.5 | 1.0419 | 0.01287 | -0.0681 | 80.9557
7 | 1.0872 | 0.01396 | -0.0669 | 77.8797
7.5 | 1.1284 | 0.01533 | -0.0651 | 73.6073
8 | 1.1712 | 0.01637 | -0.0636 | 71.5455
8.5 | 1.2022 | 0.01828 | -0.0605 | 65.7659
9 | 1.2393 | 0.01939 | -0.0583 | 63.9144
9.5 | 1.2416 | 0.02252 | -0.0514 | 55.1332
10 | 1.2657 | 0.02443 | -0.0481 | 51.8093
10.5 | 1.2866 | 0.02689 | -0.0448 | 47.8468
11 | 1.3072 | 0.02942 | -0.0421 | 44.4324
11.5 | 1.3231 | 0.03271 | -0.0393 | 40.4494
12 | 1.3256 | 0.03837 | -0.0359 | 34.5478
12.5 | 1.309 | 0.04718 | -0.0326 | 27.7448
14 | 1.2409 | 0.07445 | -0.0341 | 16.6676
14.5 | 1.2126 | 0.08641 | -0.0389 | 14.0331
15 | 1.1844 | 0.10024 | -0.046 | 11.8156
15.5 | 1.1528 | 0.11713 | -0.0561 | 9.8421
16 | 0.985 | 0.19362 | -0.0951 | 5.0873
16.5 | 0.9957 | 0.20522 | -0.1014 | 4.8519
17 | 1.0056 | 0.21595 | -0.1074 | 4.6566

## 35. Re 750k Mach 0.10 (1)
BIGFOIL.COM POLAR EXPORT
NACA63-509 a=0.5
NACA63-509 a=0.5 |  |  |  | Cl Max: | 1.143 | at alpha= | 8.5 | deg
JavaFoil+Calcfoil stall+Eppler ext transition |  |  |  | L/D Max: | 173.979 | at alpha= | 4.5 | deg
Re: | 750000 |  |  | Cd Min: | 0.00457 | at alpha= | 2 | deg
Mach: | 0.1 |  |  | Cl=0 at alpha= | -3.19 | deg
|  |  |  | @ Cl=0.1, Cd= | 0.0075759
|  |  |  | @ Cl=0.4, Cd= | 0.0048348
|  |  |  | @ Cl=0.6, Cd= | 0.0045954
alpha (deg) | Cl | Cd | Cm | Cl/Cd
-15.5 | -0.25 | 0.13644 | -0.023 | -1.833
-15 | -0.267 | 0.14664 | -0.023 | -1.821
-14.5 | -0.284 | 0.13897 | -0.023 | -2.046
-14 | -0.302 | 0.13046 | -0.022 | -2.315
-13.5 | -0.32 | 0.11968 | -0.022 | -2.671
-13 | -0.337 | 0.11498 | -0.022 | -2.93
-12.5 | -0.353 | 0.10447 | -0.022 | -3.382
-12 | -0.368 | 0.09842 | -0.022 | -3.743
-11.5 | -0.381 | 0.09517 | -0.022 | -4.008
-11 | -0.39 | 0.0888 | -0.022 | -4.394
-10.5 | -0.392 | 0.08319 | -0.021 | -4.716
-10 | -0.391 | 0.07475 | -0.021 | -5.233
-9.5 | -0.386 | 0.07074 | -0.021 | -5.463
-9 | -0.378 | 0.06561 | -0.021 | -5.757
-8.5 | -0.365 | 0.06087 | -0.022 | -5.994
-8 | -0.348 | 0.05613 | -0.022 | -6.195
-7.5 | -0.326 | 0.05252 | -0.023 | -6.212
-7 | -0.301 | 0.0492 | -0.023 | -6.109
-6.5 | -0.271 | 0.04559 | -0.024 | -5.941
-6 | -0.238 | 0.043 | -0.024 | -5.523
-5.5 | -0.201 | 0.04004 | -0.025 | -5.017
-5 | -0.161 | 0.03798 | -0.025 | -4.25
-4.5 | -0.12 | 0.03599 | -0.025 | -3.323
-4 | -0.076 | 0.03407 | -0.026 | -2.23
-3.5 | -0.031 | 0.03228 | -0.029 | -0.959
-3 | 0.019 | 0.00776 | -0.063 | 2.44
-2.5 | 0.077 | 0.00765 | -0.063 | 10.084
-2 | 0.136 | 0.00746 | -0.063 | 18.192
-1.5 | 0.194 | 0.00729 | -0.064 | 26.654
-1 | 0.253 | 0.00717 | -0.064 | 35.343
-0.5 | 0.312 | 0.00575 | -0.064 | 54.319
0 | 0.372 | 0.00483 | -0.065 | 76.995
0.5 | 0.43 | 0.00484 | -0.065 | 88.926
1 | 0.489 | 0.00485 | -0.065 | 100.747
1.5 | 0.547 | 0.00482 | -0.066 | 113.611
2 | 0.606 | 0.00457 | -0.066 | 132.638
2.5 | 0.662 | 0.00462 | -0.066 | 143.251
3 | 0.719 | 0.00469 | -0.067 | 153.473
3.5 | 0.776 | 0.00476 | -0.067 | 162.942
4 | 0.831 | 0.00511 | -0.067 | 162.642
4.5 | 0.886 | 0.00509 | -0.068 | 173.979
5 | 0.932 | 0.0118 | -0.068 | 78.977
5.5 | 0.978 | 0.01271 | -0.068 | 76.996
6 | 1.022 | 0.01336 | -0.068 | 76.465
6.5 | 1.061 | 0.01416 | -0.068 | 74.944
7 | 1.096 | 0.01499 | -0.069 | 73.094
7.5 | 1.122 | 0.0159 | -0.069 | 70.578
8 | 1.137 | 0.01685 | -0.069 | 67.48
8.5 | 1.143 | 0.01786 | -0.069 | 63.98
9 | 0.942 | 0.0575 | -0.029 | 16.385
9.5 | 0.933 | 0.06157 | -0.027 | 15.154
10 | 0.917 | 0.06639 | -0.027 | 13.81
10.5 | 0.893 | 0.07135 | -0.026 | 12.521
11 | 0.864 | 0.07962 | -0.024 | 10.846
11.5 | 0.829 | 0.08531 | -0.023 | 9.715
12 | 0.79 | 0.08839 | -0.024 | 8.939
12.5 | 0.749 | 0.0992 | -0.024 | 7.546
13 | 0.705 | 0.10228 | -0.026 | 6.897
13.5 | 0.661 | 0.10554 | -0.026 | 6.266

## 36. Re 750k Mach 0.10 (2)
BIGFOIL.COM POLAR EXPORT
NACA63-509 a=0.5
NACA63-509 a=0.5 |  |  |  | Cl Max: | 1.318 | at alpha= | 11.5 | deg
XFOIL ncrit=9 |  |  |  | L/D Max: | 135.637 | at alpha= | 4.5 | deg
Re: | 750000 |  |  | Cd Min: | 0.20598 | at alpha= | 16.5 | deg
Mach: | 0.1 |  |  | Cl=0 at alpha= | -3.2615 | deg
|  |  |  | @ Cl=0.1, Cd= | 0.0090957
|  |  |  | @ Cl=0.4, Cd= | 0.0053967
|  |  |  | @ Cl=0.6, Cd= | 0.005762
alpha (deg) | Cl | Cd | Cm | Cl/Cd
-6.5 | -0.2956 | 0.05147 | -0.0625 | -5.7432
-6 | -0.2761 | 0.03711 | -0.0691 | -7.44
-5.5 | -0.2346 | 0.03266 | -0.0707 | -7.1831
-5 | -0.1802 | 0.02938 | -0.0708 | -6.1334
-4.5 | -0.1367 | 0.01874 | -0.0717 | -7.2946
-4 | -0.0826 | 0.01364 | -0.071 | -6.0557
-3.5 | -0.0269 | 0.01174 | -0.0709 | -2.2913
-3 | 0.0295 | 0.01091 | -0.0708 | 2.7039
-2.5 | 0.0844 | 0.00923 | -0.0707 | 9.1441
-2 | 0.1413 | 0.00874 | -0.0709 | 16.167
-1.5 | 0.1981 | 0.00824 | -0.071 | 24.0413
-1 | 0.2543 | 0.00732 | -0.0716 | 34.7404
-0.5 | 0.3088 | 0.00636 | -0.0719 | 48.5535
0 | 0.3532 | 0.00539 | -0.069 | 65.5288
0.5 | 0.4234 | 0.0054 | -0.072 | 78.4074
1 | 0.4799 | 0.0055 | -0.0722 | 87.2545
1.5 | 0.5366 | 0.00562 | -0.0724 | 95.4804
2 | 0.5932 | 0.00575 | -0.0726 | 103.1652
2.5 | 0.6499 | 0.00585 | -0.0728 | 111.094
3 | 0.7064 | 0.00598 | -0.073 | 118.1271
3.5 | 0.7627 | 0.00608 | -0.0731 | 125.4441
4 | 0.8183 | 0.00621 | -0.0731 | 131.7713
4.5 | 0.8735 | 0.00644 | -0.0731 | 135.6366
5 | 0.926 | 0.00703 | -0.0728 | 131.7212
5.5 | 0.967 | 0.00913 | -0.0714 | 105.9146
6 | 1.0027 | 0.01168 | -0.0694 | 85.8476
6.5 | 1.047 | 0.01301 | -0.068 | 80.4766
7 | 1.0924 | 0.0141 | -0.0667 | 77.4752
7.5 | 1.1335 | 0.01549 | -0.0648 | 73.1762
8 | 1.1748 | 0.01666 | -0.063 | 70.5162
8.5 | 1.2049 | 0.01858 | -0.0597 | 64.8493
9 | 1.2383 | 0.01982 | -0.0568 | 62.4773
9.5 | 1.2408 | 0.02302 | -0.0501 | 53.901
10 | 1.2636 | 0.02521 | -0.0467 | 50.123
10.5 | 1.2842 | 0.02788 | -0.0434 | 46.0617
11 | 1.304 | 0.03064 | -0.0407 | 42.5587
11.5 | 1.318 | 0.03433 | -0.0378 | 38.3921
12 | 1.3166 | 0.04062 | -0.0345 | 32.4126
12.5 | 1.2968 | 0.04945 | -0.0317 | 26.2245
13 | 1.279 | 0.05749 | -0.031 | 22.2473
13.5 | 1.259 | 0.06623 | -0.032 | 19.0095
14 | 1.2254 | 0.07816 | -0.0355 | 15.6781
14.5 | 1.1963 | 0.09107 | -0.0414 | 13.136
15 | 1.1659 | 0.1064 | -0.0499 | 10.9577
15.5 | 1.0052 | 0.17131 | -0.086 | 5.8677
16 | 0.9864 | 0.19503 | -0.0962 | 5.0577
16.5 | 0.9971 | 0.20598 | -0.1022 | 4.8408

## 37. Re 750k Mach 0.25 (1)
BIGFOIL.COM POLAR EXPORT
NACA63-509 a=0.5
NACA63-509 a=0.5 |  |  |  | Cl Max: | 1.132 | at alpha= | 8 | deg
JavaFoil+Calcfoil stall+Eppler ext transition |  |  |  | L/D Max: | 175.61 | at alpha= | 4.5 | deg
Re: | 750000 |  |  | Cd Min: | 0.00461 | at alpha= | 2 | deg
Mach: | 0.25 |  |  | Cl=0 at alpha= | -3.1667 | deg
|  |  |  | @ Cl=0.1, Cd= | 0.0076035
|  |  |  | @ Cl=0.4, Cd= | 0.10898
|  |  |  | @ Cl=0.6, Cd= | 0.10898
alpha (deg) | Cl | Cd | Cm | Cl/Cd
-13.5 | -0.059 | 0.10965 | -0.025 | -0.535
-13 | -0.056 | 0.10414 | -0.025 | -0.536
-12.5 | -0.053 | 0.09967 | -0.025 | -0.531
-12 | -0.138 | 0.09782 | -0.025 | -1.409
-11.5 | -0.193 | 0.10567 | -0.024 | -1.826
-11 | -0.235 | 0.09646 | -0.024 | -2.433
-10.5 | -0.264 | 0.09153 | -0.023 | -2.888
-10 | -0.288 | 0.08143 | -0.023 | -3.539
-9.5 | -0.306 | 0.07449 | -0.023 | -4.105
-9 | -0.317 | 0.06866 | -0.022 | -4.612
-8.5 | -0.321 | 0.06388 | -0.023 | -5.018
-8 | -0.317 | 0.05886 | -0.022 | -5.387
-7.5 | -0.306 | 0.05507 | -0.022 | -5.564
-7 | -0.289 | 0.05114 | -0.023 | -5.653
-6.5 | -0.265 | 0.04798 | -0.024 | -5.53
-6 | -0.236 | 0.0442 | -0.025 | -5.339
-5.5 | -0.202 | 0.04081 | -0.025 | -4.942
-5 | -0.163 | 0.03838 | -0.026 | -4.255
-4.5 | -0.122 | 0.03636 | -0.026 | -3.346
-4 | -0.078 | 0.03434 | -0.026 | -2.259
-3.5 | -0.032 | 0.03277 | -0.027 | -0.965
-3 | 0.016 | 0.03083 | -0.032 | 0.508
-2.5 | 0.079 | 0.00767 | -0.065 | 10.316
-2 | 0.139 | 0.00748 | -0.065 | 18.609
-1.5 | 0.2 | 0.00733 | -0.065 | 27.261
-1 | 0.26 | 0.0072 | -0.066 | 36.149
-0.5 | 0.321 | 0.00706 | -0.066 | 45.454
0 | 0.382 | 0.00488 | -0.066 | 78.248
0.5 | 0.442 | 0.00488 | -0.067 | 90.58
1 | 0.502 | 0.00491 | -0.067 | 102.337
1.5 | 0.562 | 0.00487 | -0.067 | 115.506
2 | 0.622 | 0.00461 | -0.068 | 134.907
2.5 | 0.68 | 0.00467 | -0.068 | 145.569
3 | 0.739 | 0.00471 | -0.069 | 156.957
3.5 | 0.797 | 0.00479 | -0.069 | 166.17
4 | 0.853 | 0.00523 | -0.069 | 163.028
4.5 | 0.909 | 0.00518 | -0.07 | 175.61
5 | 0.953 | 0.01243 | -0.069 | 76.703
5.5 | 0.999 | 0.01319 | -0.07 | 75.794
6 | 1.042 | 0.01395 | -0.07 | 74.662
6.5 | 1.078 | 0.01486 | -0.07 | 72.565
7 | 1.109 | 0.01583 | -0.07 | 70.086
7.5 | 1.129 | 0.01683 | -0.07 | 67.066
8 | 1.132 | 0.01778 | -0.071 | 63.651
8.5 | 0.928 | 0.05477 | -0.031 | 16.953
9 | 0.908 | 0.05936 | -0.027 | 15.296
9.5 | 0.875 | 0.06485 | -0.026 | 13.496
10 | 0.829 | 0.0701 | -0.024 | 11.827
10.5 | 0.771 | 0.07785 | -0.024 | 9.9
11 | 0.701 | 0.08554 | -0.024 | 8.199
11.5 | 0.623 | 0.09708 | -0.025 | 6.414
12 | 0.537 | 0.09744 | -0.027 | 5.507
12.5 | 0.445 | 0.10338 | -0.028 | 4.301
13 | 0.346 | 0.10898 | -0.029 | 3.175

## 38. Re 750k Mach 0.25 (2)
BIGFOIL.COM POLAR EXPORT
NACA63-509 a=0.5
NACA63-509 a=0.5 |  |  |  | Cl Max: | 1.273 | at alpha= | 11 | deg
XFOIL ncrit=9 |  |  |  | L/D Max: | 136.551 | at alpha= | 4.5 | deg
Re: | 750000 |  |  | Cd Min: | 0.2526 | at alpha= | -20 | deg
Mach: | 0.25 |  |  | Cl=0 at alpha= | -3.2577 | deg
|  |  |  | @ Cl=0.1, Cd= | 0.0093655
|  |  |  | @ Cl=0.4, Cd= | 0.0055223
|  |  |  | @ Cl=0.6, Cd= | 0.0058179
alpha (deg) | Cl | Cd | Cm | Cl/Cd
-20 | -0.7112 | 0.2526 | 0.0578 | -2.8155
-19 | -0.6734 | 0.23801 | 0.0493 | -2.8293
-18.5 | -0.6545 | 0.23142 | 0.045 | -2.8282
-18 | -0.6353 | 0.22474 | 0.0406 | -2.8268
-17.5 | -0.6164 | 0.21798 | 0.0364 | -2.8278
-17 | -0.5971 | 0.21102 | 0.0321 | -2.8296
-16.5 | -0.5781 | 0.20399 | 0.0279 | -2.834
-16 | -0.5593 | 0.19678 | 0.0237 | -2.8423
-15.5 | -0.5407 | 0.18927 | 0.0192 | -2.8568
-15 | -0.524 | 0.18196 | 0.0146 | -2.8798
-14.5 | -0.5077 | 0.17455 | 0.0103 | -2.9086
-14 | -0.4917 | 0.16608 | 0.0068 | -2.9606
-13.5 | -0.4745 | 0.15915 | 0.0038 | -2.9815
-13 | -0.4578 | 0.15235 | 0.0003 | -3.0049
-12.5 | -0.442 | 0.1453 | -0.0033 | -3.042
-12 | -0.4268 | 0.13791 | -0.0076 | -3.0948
-11.5 | -0.4143 | 0.13072 | -0.0118 | -3.1694
-11 | -0.4023 | 0.12331 | -0.016 | -3.2625
-10.5 | -0.3893 | 0.11581 | -0.0199 | -3.3615
-10 | -0.3698 | 0.10592 | -0.0273 | -3.4913
-9.5 | -0.3499 | 0.09933 | -0.0301 | -3.5226
-9 | -0.341 | 0.09303 | -0.0324 | -3.6655
-8.5 | -0.3309 | 0.08698 | -0.035 | -3.8043
-8 | -0.3236 | 0.08014 | -0.0399 | -4.0379
-7.5 | -0.32 | 0.07349 | -0.0433 | -4.3543
-7 | -0.312 | 0.06576 | -0.0506 | -4.7445
-6.5 | -0.2904 | 0.05576 | -0.0603 | -5.208
-6 | -0.2739 | 0.04344 | -0.0682 | -6.3052
-5.5 | -0.2357 | 0.03729 | -0.0713 | -6.3207
-5 | -0.182 | 0.03211 | -0.0726 | -5.668
-4 | -0.0856 | 0.01515 | -0.0739 | -5.6502
-3.5 | -0.0283 | 0.01256 | -0.0735 | -2.2532
-3 | 0.0301 | 0.01127 | -0.0733 | 2.6708
-2.5 | 0.0871 | 0.0095 | -0.0731 | 9.1684
-2 | 0.1456 | 0.00889 | -0.0731 | 16.378
-1.5 | 0.2046 | 0.00834 | -0.0733 | 24.5324
-1 | 0.263 | 0.00775 | -0.0736 | 33.9355
-0.5 | 0.3193 | 0.00654 | -0.0742 | 48.8226
0 | 0.366 | 0.00557 | -0.0715 | 65.7092
0.5 | 0.4372 | 0.00547 | -0.0742 | 79.9269
1 | 0.4953 | 0.00561 | -0.0743 | 88.2888
1.5 | 0.554 | 0.0057 | -0.0746 | 97.193
2 | 0.6125 | 0.00585 | -0.0747 | 104.7009
2.5 | 0.6709 | 0.00598 | -0.0749 | 112.1906
3 | 0.7296 | 0.00609 | -0.0751 | 119.803
3.5 | 0.7877 | 0.00622 | -0.0751 | 126.6399
4 | 0.8455 | 0.00634 | -0.075 | 133.3596
4.5 | 0.9026 | 0.00661 | -0.0748 | 136.5507
5 | 0.9547 | 0.0075 | -0.074 | 127.2933
5.5 | 0.991 | 0.01022 | -0.0718 | 96.9667
6 | 1.0283 | 0.01251 | -0.0694 | 82.1982
6.5 | 1.0726 | 0.0139 | -0.0674 | 77.1655
7 | 1.1178 | 0.01504 | -0.0655 | 74.3218
7.5 | 1.1564 | 0.01657 | -0.0626 | 69.7888
8 | 1.1768 | 0.01896 | -0.0574 | 62.0675
8.5 | 1.2015 | 0.02066 | -0.0527 | 58.1559
9 | 1.2225 | 0.02293 | -0.0485 | 53.3144
9.5 | 1.2343 | 0.02664 | -0.0438 | 46.3326
10 | 1.254 | 0.03024 | -0.04 | 41.4683
10.5 | 1.2687 | 0.03471 | -0.0364 | 36.5514
11 | 1.273 | 0.04012 | -0.0333 | 31.7298
11.5 | 1.2609 | 0.0477 | -0.0307 | 26.434
12 | 1.2367 | 0.05677 | -0.03 | 21.7844
12.5 | 1.2029 | 0.06796 | -0.0319 | 17.7001
13 | 1.154 | 0.0835 | -0.0376 | 13.8204
13.5 | 1.106 | 0.10192 | -0.0476 | 10.8516
14 | 1.0642 | 0.1234 | -0.0613 | 8.624
14.5 | 1.0141 | 0.15462 | -0.0782 | 6.5587
15 | 1.0009 | 0.17215 | -0.0876 | 5.8141
15.5 | 0.9878 | 0.1908 | -0.0961 | 5.1771
16 | 0.9968 | 0.20197 | -0.102 | 4.9354

## 39. Re 750k Mach 0.50 (1)
BIGFOIL.COM POLAR EXPORT
NACA63-509 a=0.5
NACA63-509 a=0.5 |  |  |  | Cl Max: | 1.191 | at alpha= | 20 | deg
JavaFoil+Calcfoil stall+Eppler ext transition |  |  |  | L/D Max: | 145.79 | at alpha= | 2 | deg
Re: | 750000 |  |  | Cd Min: | 0.00471 | at alpha= | 0.5 | deg
Mach: | 0.5 |  |  | Cl=0 at alpha= | -3.1667 | deg
|  |  |  | @ Cl=0.1, Cd= | 0.022824
|  |  |  | @ Cl=0.4, Cd= | 0.006383
|  |  |  | @ Cl=0.6, Cd= | 0.0047309
alpha (deg) | Cl | Cd | Cm | Cl/Cd
-20 | -0.907 | 0.19848 | -0.034 | -4.569
-19.5 | -0.88 | 0.19283 | -0.034 | -4.566
-19 | -0.854 | 0.19059 | -0.034 | -4.48
-18.5 | -0.827 | 0.18567 | -0.034 | -4.456
-18 | -0.801 | 0.18088 | -0.034 | -4.427
-17.5 | -0.772 | 0.17543 | -0.032 | -4.402
-17 | -0.745 | 0.16721 | -0.032 | -4.457
-16.5 | -0.719 | 0.16209 | -0.032 | -4.434
-16 | -0.692 | 0.16401 | -0.032 | -4.219
-15.5 | -0.665 | 0.15357 | -0.033 | -4.332
-15 | -0.638 | 0.15285 | -0.033 | -4.177
-14.5 | -0.61 | 0.13923 | -0.031 | -4.384
-14 | -0.583 | 0.13527 | -0.031 | -4.313
-13.5 | -0.557 | 0.12827 | -0.031 | -4.339
-13 | -0.53 | 0.12566 | -0.031 | -4.216
-12.5 | -0.503 | 0.12082 | -0.031 | -4.162
-12 | -0.476 | 0.11736 | -0.032 | -4.056
-11.5 | -0.449 | 0.11434 | -0.031 | -3.926
-11 | -0.421 | 0.10828 | -0.029 | -3.891
-10.5 | -0.394 | 0.10515 | -0.03 | -3.751
-10 | -0.368 | 0.09915 | -0.03 | -3.707
-9.5 | -0.341 | 0.10126 | -0.03 | -3.364
-9 | -0.314 | 0.09287 | -0.03 | -3.378
-8.5 | -0.287 | 0.08861 | -0.03 | -3.236
-8 | -0.259 | 0.08499 | -0.028 | -3.053
-7.5 | -0.233 | 0.08019 | -0.028 | -2.9
-7 | -0.206 | 0.07906 | -0.028 | -2.602
-6.5 | -0.179 | 0.07462 | -0.028 | -2.397
-6 | -0.152 | 0.07286 | -0.029 | -2.086
-5.5 | -0.125 | 0.0567 | -0.027 | -2.206
-5 | -0.098 | 0.04562 | -0.027 | -2.154
-4.5 | -0.118 | 0.04146 | -0.026 | -2.854
-4 | -0.082 | 0.03692 | -0.028 | -2.208
-3.5 | -0.034 | 0.03417 | -0.028 | -1.003
-3 | 0.017 | 0.03231 | -0.029 | 0.532
-2.5 | 0.071 | 0.03083 | -0.032 | 2.287
-2 | 0.155 | 0.00764 | -0.073 | 20.29
-1.5 | 0.223 | 0.00745 | -0.073 | 29.865
-1 | 0.291 | 0.00727 | -0.073 | 39.942
-0.5 | 0.358 | 0.00715 | -0.074 | 50.172
0 | 0.427 | 0.00589 | -0.074 | 72.479
0.5 | 0.494 | 0.00471 | -0.075 | 104.806
1 | 0.561 | 0.00476 | -0.075 | 117.854
1.5 | 0.628 | 0.00471 | -0.075 | 133.45
2 | 0.695 | 0.00477 | -0.076 | 145.79
2.5 | 0.758 | 0.006 | -0.076 | 126.349
3 | 0.824 | 0.0062 | -0.077 | 132.993
3.5 | 0.887 | 0.00682 | -0.077 | 130.132
4 | 0.948 | 0.00721 | -0.077 | 131.519
4.5 | 1.006 | 0.00769 | -0.078 | 130.814
5 | 1.041 | 0.01478 | -0.077 | 70.396
5.5 | 1.079 | 0.01591 | -0.077 | 67.85
6 | 1.102 | 0.01734 | -0.077 | 63.542
6.5 | 1.097 | 0.0187 | -0.077 | 58.633
7 | 0.85 | 0.04954 | -0.026 | 17.159
7.5 | 0.56 | 0.05487 | -0.03 | 10.2
8 | 0.585 | 0.06486 | -0.029 | 9.021
8.5 | 0.611 | 0.08278 | -0.032 | 7.383
9 | 0.637 | 0.08744 | -0.032 | 7.28
9.5 | 0.662 | 0.09198 | -0.032 | 7.197
10 | 0.688 | 0.09633 | -0.035 | 7.142
10.5 | 0.713 | 0.09941 | -0.035 | 7.174
11 | 0.738 | 0.10837 | -0.035 | 6.813
11.5 | 0.764 | 0.11351 | -0.038 | 6.734
12 | 0.79 | 0.12392 | -0.039 | 6.373
12.5 | 0.815 | 0.12738 | -0.039 | 6.396
13 | 0.84 | 0.13027 | -0.04 | 6.445
13.5 | 0.866 | 0.13484 | -0.043 | 6.425
14 | 0.891 | 0.13871 | -0.043 | 6.424
14.5 | 0.916 | 0.14616 | -0.044 | 6.265
15 | 0.941 | 0.15237 | -0.045 | 6.177
15.5 | 0.967 | 0.16259 | -0.047 | 5.948
16 | 0.992 | 0.16134 | -0.047 | 6.147
16.5 | 1.016 | 0.17201 | -0.048 | 5.907
17 | 1.044 | 0.18349 | -0.051 | 5.691
17.5 | 1.067 | 0.1867 | -0.05 | 5.717
18 | 1.092 | 0.19136 | -0.051 | 5.705
18.5 | 1.116 | 0.19574 | -0.051 | 5.702
19 | 1.145 | 0.20271 | -0.054 | 5.647
19.5 | 1.167 | 0.20369 | -0.054 | 5.731
20 | 1.191 | 0.21029 | -0.054 | 5.664

## 40. Re 750k Mach 0.50 (2)
BIGFOIL.COM POLAR EXPORT
NACA63-509 a=0.5
NACA63-509 a=0.5 |  |  |  | Cl Max: | 1.2274 | at alpha= | 20 | deg
XFOIL ncrit=9 |  |  |  | L/D Max: | 138.696 | at alpha= | 4 | deg
Re: | 750000 |  |  | Cd Min: | 0.30917 | at alpha= | 20 | deg
Mach: | 0.5 |  |  | Cl=0 at alpha= | -3.2527 | deg
|  |  |  | @ Cl=0.1, Cd= | 0.011904
|  |  |  | @ Cl=0.4, Cd= | 0.0067497
|  |  |  | @ Cl=0.6, Cd= | 0.0060837
alpha (deg) | Cl | Cd | Cm | Cl/Cd
-20 | -0.7771 | 0.27421 | 0.0706 | -2.834
-19.5 | -0.754 | 0.26619 | 0.0653 | -2.8326
-19 | -0.7303 | 0.25817 | 0.0599 | -2.8288
-18.5 | -0.7068 | 0.2501 | 0.0546 | -2.8261
-18 | -0.6828 | 0.24191 | 0.0493 | -2.8225
-17.5 | -0.6592 | 0.23374 | 0.0441 | -2.8202
-17 | -0.6352 | 0.22553 | 0.0389 | -2.8165
-16.5 | -0.6108 | 0.21732 | 0.0337 | -2.8106
-16 | -0.5875 | 0.20927 | 0.0284 | -2.8074
-15.5 | -0.5655 | 0.2012 | 0.0231 | -2.8106
-15 | -0.5437 | 0.1931 | 0.0178 | -2.8156
-14.5 | -0.5209 | 0.18416 | 0.014 | -2.8285
-14 | -0.4992 | 0.1765 | 0.0099 | -2.8283
-13.5 | -0.4776 | 0.16882 | 0.0054 | -2.829
-13 | -0.4564 | 0.16085 | 0.001 | -2.8374
-12.5 | -0.4367 | 0.15331 | -0.0047 | -2.8485
-12 | -0.4187 | 0.1456 | -0.0097 | -2.8757
-11.5 | -0.3981 | 0.13759 | -0.0153 | -2.8934
-10.5 | -0.3579 | 0.12133 | -0.0219 | -2.9498
-10 | -0.3416 | 0.11441 | -0.025 | -2.9858
-9.5 | -0.3253 | 0.10753 | -0.0284 | -3.0252
-8.5 | -0.2974 | 0.09375 | -0.0374 | -3.1723
-7.5 | -0.2755 | 0.07865 | -0.0449 | -3.5029
-7 | -0.2608 | 0.07273 | -0.0471 | -3.5859
-6.5 | -0.2521 | 0.06654 | -0.0502 | -3.7887
-6 | -0.243 | 0.0599 | -0.0559 | -4.0568
-5.5 | -0.2108 | 0.05121 | -0.0681 | -4.1164
-5 | -0.1746 | 0.04239 | -0.0759 | -4.1189
-4.5 | -0.133 | 0.0341 | -0.0807 | -3.9003
-4 | -0.0892 | 0.02537 | -0.084 | -3.516
-3.5 | -0.032 | 0.01812 | -0.085 | -1.766
-3 | 0.0327 | 0.0138 | -0.0845 | 2.3696
-2.5 | 0.1005 | 0.01189 | -0.0839 | 8.4525
-2 | 0.1657 | 0.00977 | -0.0834 | 16.9601
-1.5 | 0.2332 | 0.00909 | -0.0833 | 25.6546
-1 | 0.3005 | 0.00851 | -0.0833 | 35.3114
-0.5 | 0.3658 | 0.00729 | -0.084 | 50.1783
0 | 0.4272 | 0.00632 | -0.0835 | 67.5949
0.5 | 0.4987 | 0.00585 | -0.0839 | 85.2479
1 | 0.5651 | 0.006 | -0.084 | 94.1833
1.5 | 0.6318 | 0.00616 | -0.0841 | 102.5649
2 | 0.699 | 0.00631 | -0.0842 | 110.7765
2.5 | 0.7664 | 0.00649 | -0.0842 | 118.0894
3 | 0.834 | 0.00665 | -0.0841 | 125.4135
3.5 | 0.9017 | 0.00677 | -0.0837 | 133.1905
4 | 0.9681 | 0.00698 | -0.0828 | 138.6963
4.5 | 1.0298 | 0.00771 | -0.0812 | 133.5668
5 | 1.058 | 0.01098 | -0.0763 | 96.357
5.5 | 1.083 | 0.01378 | -0.0705 | 78.5922
6 | 1.1156 | 0.01556 | -0.0647 | 71.6967
6.5 | 1.1326 | 0.01804 | -0.0579 | 62.7827
7 | 1.1468 | 0.02137 | -0.0521 | 53.664
7.5 | 1.1615 | 0.02515 | -0.0468 | 46.1829
8 | 1.1752 | 0.02945 | -0.0415 | 39.9049
8.5 | 1.1834 | 0.03508 | -0.0362 | 33.7343
9 | 1.1829 | 0.04229 | -0.0323 | 27.9712
9.5 | 1.1674 | 0.05111 | -0.0309 | 22.8409
10 | 1.1414 | 0.06162 | -0.0325 | 18.5232
10.5 | 1.1104 | 0.0741 | -0.0373 | 14.9852
11 | 1.0793 | 0.08853 | -0.0453 | 12.1913
11.5 | 1.0503 | 0.10499 | -0.0558 | 10.0038
12 | 1.0273 | 0.12318 | -0.0671 | 8.3398
12.5 | 1.0145 | 0.13983 | -0.0766 | 7.2552
13 | 1.0093 | 0.1547 | -0.0851 | 6.5242
13.5 | 1.0104 | 0.16838 | -0.0928 | 6.0007
14 | 1.017 | 0.18101 | -0.1 | 5.6185
14.5 | 1.0259 | 0.19392 | -0.1071 | 5.2903
15 | 1.0368 | 0.207 | -0.1142 | 5.0087
15.5 | 1.0548 | 0.2164 | -0.119 | 4.8743
16 | 1.0714 | 0.22767 | -0.1253 | 4.7059
16.5 | 1.0872 | 0.23838 | -0.1307 | 4.5608
17 | 1.1066 | 0.24906 | -0.1366 | 4.4431
17.5 | 1.1259 | 0.25958 | -0.1429 | 4.3374
18 | 1.1449 | 0.271 | -0.1507 | 4.2247
18.5 | 1.1655 | 0.28077 | -0.1566 | 4.1511
19 | 1.1857 | 0.28972 | -0.162 | 4.0926
19.5 | 1.2071 | 0.29885 | -0.1662 | 4.0392
20 | 1.2274 | 0.30917 | -0.1725 | 3.97

## 41. Re 1M Mach 0.00 (1)
BIGFOIL.COM POLAR EXPORT
NACA63-509 a=0.5
NACA63-509 a=0.5 |  |  |  | Cl Max: | 1.148 | at alpha= | 8.5 | deg
JavaFoil+Calcfoil stall+Eppler ext transition |  |  |  | L/D Max: | 185.542 | at alpha= | 4.5 | deg
Re: | 1000000 |  |  | Cd Min: | 0.00429 | at alpha= | 3 | deg
Mach: | 0 |  |  | Cl=0 at alpha= | -3.1667 | deg
|  |  |  | @ Cl=0.1, Cd= | 0.0071545
|  |  |  | @ Cl=0.4, Cd= | 0.0044797
|  |  |  | @ Cl=0.6, Cd= | 0.004492
alpha (deg) | Cl | Cd | Cm | Cl/Cd
-16 | -0.276 | 0.14037 | -0.024 | -1.963
-15.5 | -0.29 | 0.13068 | -0.023 | -2.222
-15 | -0.306 | 0.12352 | -0.023 | -2.474
-14.5 | -0.321 | 0.1297 | -0.023 | -2.475
-14 | -0.336 | 0.1208 | -0.023 | -2.785
-13.5 | -0.352 | 0.11253 | -0.023 | -3.124
-13 | -0.366 | 0.10764 | -0.023 | -3.401
-12.5 | -0.38 | 0.10022 | -0.023 | -3.788
-12 | -0.392 | 0.09446 | -0.022 | -4.145
-11.5 | -0.402 | 0.0896 | -0.022 | -4.482
-11 | -0.407 | 0.08323 | -0.022 | -4.891
-10.5 | -0.406 | 0.07854 | -0.022 | -5.175
-10 | -0.403 | 0.07215 | -0.021 | -5.582
-9.5 | -0.396 | 0.06688 | -0.021 | -5.914
-9 | -0.385 | 0.06406 | -0.021 | -6.004
-8.5 | -0.37 | 0.05866 | -0.022 | -6.307
-8 | -0.351 | 0.05434 | -0.023 | -6.465
-7.5 | -0.329 | 0.05078 | -0.024 | -6.469
-7 | -0.302 | 0.04773 | -0.024 | -6.323
-6.5 | -0.271 | 0.04444 | -0.025 | -6.107
-6 | -0.238 | 0.04205 | -0.025 | -5.649
-5.5 | -0.201 | 0.03934 | -0.026 | -5.101
-5 | -0.161 | 0.03711 | -0.027 | -4.342
-4.5 | -0.119 | 0.03541 | -0.026 | -3.368
-4 | -0.076 | 0.03328 | -0.029 | -2.279
-3.5 | -0.038 | 0.00803 | -0.062 | -4.772
-3 | 0.019 | 0.0074 | -0.062 | 2.548
-2.5 | 0.077 | 0.00721 | -0.063 | 10.635
-2 | 0.135 | 0.00707 | -0.063 | 19.082
-1.5 | 0.193 | 0.00691 | -0.063 | 28.001
-1 | 0.252 | 0.00678 | -0.064 | 37.21
-0.5 | 0.311 | 0.00542 | -0.064 | 57.345
0 | 0.37 | 0.00449 | -0.064 | 82.265
0.5 | 0.428 | 0.00447 | -0.065 | 95.739
1 | 0.486 | 0.00449 | -0.065 | 108.267
1.5 | 0.544 | 0.00453 | -0.065 | 120.069
2 | 0.603 | 0.00449 | -0.066 | 134.227
2.5 | 0.659 | 0.00453 | -0.066 | 145.37
3 | 0.716 | 0.00429 | -0.066 | 166.977
3.5 | 0.772 | 0.00439 | -0.067 | 175.831
4 | 0.827 | 0.00457 | -0.067 | 181.243
4.5 | 0.882 | 0.00475 | -0.067 | 185.542
5 | 0.929 | 0.01106 | -0.068 | 83.967
5.5 | 0.976 | 0.01192 | -0.068 | 81.916
6 | 1.02 | 0.01233 | -0.068 | 82.699
6.5 | 1.06 | 0.01322 | -0.068 | 80.177
7 | 1.095 | 0.01401 | -0.068 | 78.179
7.5 | 1.123 | 0.01484 | -0.069 | 75.657
8 | 1.14 | 0.01573 | -0.069 | 72.428
8.5 | 1.148 | 0.01672 | -0.069 | 68.653
9 | 1.146 | 0.01766 | -0.069 | 64.888
9.5 | 0.943 | 0.05935 | -0.034 | 15.895
10 | 0.928 | 0.06487 | -0.03 | 14.307
10.5 | 0.908 | 0.06993 | -0.028 | 12.987
11 | 0.883 | 0.07574 | -0.027 | 11.656
11.5 | 0.852 | 0.08139 | -0.026 | 10.474
12 | 0.819 | 0.08545 | -0.025 | 9.58
12.5 | 0.782 | 0.09316 | -0.025 | 8.392
13 | 0.744 | 0.09791 | -0.027 | 7.596
13.5 | 0.704 | 0.10332 | -0.029 | 6.817

## 42. Re 1M Mach 0.00 (2)
BIGFOIL.COM POLAR EXPORT
NACA63-509 a=0.5
NACA63-509 a=0.5 |  |  |  | Cl Max: | 1.3704 | at alpha= | 13 | deg
XFOIL ncrit=9 |  |  |  | L/D Max: | 145.755 | at alpha= | 4.5 | deg
Re: | 1000000 |  |  | Cd Min: | 0.24773 | at alpha= | -20 | deg
Mach: | 0 |  |  | Cl=0 at alpha= | -3.2397 | deg
|  |  |  | @ Cl=0.1, Cd= | 0.0084477
|  |  |  | @ Cl=0.4, Cd= | 0.0049194
|  |  |  | @ Cl=0.6, Cd= | 0.0051146
alpha (deg) | Cl | Cd | Cm | Cl/Cd
-20 | -0.6972 | 0.24773 | 0.0556 | -2.8144
-19.5 | -0.6785 | 0.24108 | 0.0512 | -2.8144
-19 | -0.6595 | 0.2343 | 0.0469 | -2.8148
-18.5 | -0.6413 | 0.22765 | 0.0426 | -2.817
-18 | -0.6233 | 0.22081 | 0.0382 | -2.8228
-17.5 | -0.6059 | 0.2139 | 0.0339 | -2.8326
-17 | -0.5882 | 0.20694 | 0.0297 | -2.8424
-16.5 | -0.571 | 0.19986 | 0.0255 | -2.857
-16 | -0.5542 | 0.19266 | 0.0215 | -2.8766
-15.5 | -0.5387 | 0.18524 | 0.0183 | -2.9081
-15 | -0.5217 | 0.1786 | 0.0146 | -2.9211
-14.5 | -0.5052 | 0.17163 | 0.0108 | -2.9435
-14 | -0.4894 | 0.16461 | 0.0072 | -2.9731
-13.5 | -0.4737 | 0.15691 | 0.0032 | -3.0189
-13 | -0.4614 | 0.14908 | -0.0013 | -3.095
-12.5 | -0.4482 | 0.14161 | -0.005 | -3.165
-12 | -0.4383 | 0.13278 | -0.0085 | -3.3009
-11.5 | -0.4233 | 0.12646 | -0.0111 | -3.3473
-11 | -0.4097 | 0.11996 | -0.0141 | -3.4153
-10 | -0.3685 | 0.10436 | -0.0264 | -3.531
-9.5 | -0.3628 | 0.09721 | -0.03 | -3.7321
-9 | -0.3548 | 0.09054 | -0.0328 | -3.9187
-8.5 | -0.3493 | 0.08329 | -0.0361 | -4.1938
-8 | -0.3498 | 0.07561 | -0.0398 | -4.6264
-7.5 | -0.3629 | 0.06454 | -0.0485 | -5.6229
-7 | -0.3443 | 0.05593 | -0.0567 | -6.1559
-6.5 | -0.3145 | 0.04827 | -0.0627 | -6.5154
-5 | -0.1924 | 0.0165 | -0.07 | -11.6606
-4.5 | -0.1383 | 0.01365 | -0.0698 | -10.1319
-4 | -0.0835 | 0.01167 | -0.0697 | -7.1551
-3.5 | -0.0292 | 0.00978 | -0.0696 | -2.9857
-3 | 0.0269 | 0.00919 | -0.0698 | 2.9271
-2.5 | 0.0831 | 0.00869 | -0.0699 | 9.5627
-2 | 0.1396 | 0.00788 | -0.0701 | 17.7157
-1.5 | 0.1964 | 0.00761 | -0.0703 | 25.8081
-1 | 0.253 | 0.00704 | -0.0707 | 35.9375
-0.5 | 0.3078 | 0.00601 | -0.0713 | 51.2146
0 | 0.3603 | 0.00517 | -0.0709 | 69.6905
0.5 | 0.4205 | 0.00479 | -0.0714 | 87.7871
1 | 0.4768 | 0.00487 | -0.0716 | 97.9055
1.5 | 0.5333 | 0.00498 | -0.0719 | 107.0884
2 | 0.5897 | 0.0051 | -0.0721 | 115.6275
2.5 | 0.6463 | 0.00518 | -0.0724 | 124.7683
3 | 0.7027 | 0.0053 | -0.0726 | 132.5849
3.5 | 0.7586 | 0.00543 | -0.0728 | 139.7053
4 | 0.8141 | 0.00562 | -0.0729 | 144.8577
4.5 | 0.8687 | 0.00596 | -0.0729 | 145.755
5 | 0.9182 | 0.00701 | -0.0725 | 130.9843
5.5 | 0.9594 | 0.00916 | -0.0713 | 104.738
6 | 1.0003 | 0.01108 | -0.0699 | 90.2798
6.5 | 1.0471 | 0.01215 | -0.0689 | 86.1811
7 | 1.0942 | 0.01308 | -0.068 | 83.6544
7.5 | 1.1413 | 0.01389 | -0.0671 | 82.167
8 | 1.182 | 0.01524 | -0.0653 | 77.5591
8.5 | 1.2264 | 0.01607 | -0.0641 | 76.3161
9 | 1.2585 | 0.01778 | -0.0611 | 70.7818
9.5 | 1.2895 | 0.01919 | -0.0579 | 67.1965
10 | 1.3108 | 0.02073 | -0.0534 | 63.232
10.5 | 1.3089 | 0.02447 | -0.0472 | 53.49
11 | 1.3334 | 0.02646 | -0.0445 | 50.393
11.5 | 1.3484 | 0.02956 | -0.0414 | 45.6157
12 | 1.3613 | 0.03311 | -0.0386 | 41.1145
12.5 | 1.3699 | 0.03729 | -0.036 | 36.7364
13 | 1.3704 | 0.04267 | -0.0338 | 32.1162
13.5 | 1.3702 | 0.04811 | -0.0326 | 28.4806
14 | 1.3691 | 0.05378 | -0.0324 | 25.4574
14.5 | 1.3554 | 0.06173 | -0.0331 | 21.9569
15 | 1.3359 | 0.07141 | -0.0355 | 18.7075
15.5 | 1.3038 | 0.08448 | -0.0404 | 15.4332
16 | 1.253 | 0.10334 | -0.0497 | 12.125
16.5 | 1.1757 | 0.13295 | -0.0672 | 8.8432
17.5 | 1.0171 | 0.22243 | -0.112 | 4.5727
18 | 1.0302 | 0.23283 | -0.1177 | 4.4247

## 43. Re 1M Mach 0.10 (1)
BIGFOIL.COM POLAR EXPORT
NACA63-509 a=0.5
NACA63-509 a=0.5 |  |  |  | Cl Max: | 1.145 | at alpha= | 8.5 | deg
JavaFoil+Calcfoil stall+Eppler ext transition |  |  |  | L/D Max: | 186.266 | at alpha= | 4.5 | deg
Re: | 1000000 |  |  | Cd Min: | 0.00426 | at alpha= | 2.5 | deg
Mach: | 0.1 |  |  | Cl=0 at alpha= | -3.1667 | deg
|  |  |  | @ Cl=0.1, Cd= | 0.0071698
|  |  |  | @ Cl=0.4, Cd= | 0.0045204
|  |  |  | @ Cl=0.6, Cd= | 0.0044851
alpha (deg) | Cl | Cd | Cm | Cl/Cd
-15.5 | -0.25 | 0.13249 | -0.024 | -1.889
-15 | -0.267 | 0.12645 | -0.024 | -2.112
-14.5 | -0.285 | 0.13274 | -0.023 | -2.143
-14 | -0.302 | 0.12537 | -0.023 | -2.41
-13.5 | -0.32 | 0.11642 | -0.023 | -2.747
-13 | -0.337 | 0.10909 | -0.023 | -3.09
-12.5 | -0.353 | 0.10024 | -0.023 | -3.527
-12 | -0.369 | 0.09552 | -0.023 | -3.858
-11.5 | -0.382 | 0.08858 | -0.022 | -4.308
-11 | -0.39 | 0.08355 | -0.022 | -4.671
-10.5 | -0.392 | 0.07887 | -0.022 | -4.975
-10 | -0.391 | 0.0729 | -0.022 | -5.368
-9.5 | -0.387 | 0.06891 | -0.022 | -5.609
-9 | -0.378 | 0.06378 | -0.022 | -5.924
-8.5 | -0.365 | 0.05879 | -0.022 | -6.208
-8 | -0.348 | 0.0552 | -0.023 | -6.301
-7.5 | -0.326 | 0.05147 | -0.023 | -6.341
-7 | -0.301 | 0.04761 | -0.024 | -6.315
-6.5 | -0.271 | 0.04463 | -0.025 | -6.071
-6 | -0.238 | 0.04219 | -0.025 | -5.631
-5.5 | -0.201 | 0.0394 | -0.025 | -5.101
-5 | -0.162 | 0.03727 | -0.026 | -4.335
-4.5 | -0.12 | 0.03548 | -0.026 | -3.372
-4 | -0.076 | 0.03333 | -0.028 | -2.283
-3.5 | -0.038 | 0.00801 | -0.062 | -4.803
-3 | 0.019 | 0.0074 | -0.063 | 2.56
-2.5 | 0.077 | 0.00724 | -0.063 | 10.643
-2 | 0.136 | 0.00706 | -0.063 | 19.217
-1.5 | 0.194 | 0.00695 | -0.064 | 27.975
-1 | 0.253 | 0.00678 | -0.064 | 37.378
-0.5 | 0.312 | 0.00541 | -0.064 | 57.717
0 | 0.372 | 0.00453 | -0.065 | 82.078
0.5 | 0.43 | 0.00451 | -0.065 | 95.448
1 | 0.489 | 0.00448 | -0.065 | 109.003
1.5 | 0.547 | 0.00453 | -0.066 | 120.868
2 | 0.606 | 0.00448 | -0.066 | 135.139
2.5 | 0.662 | 0.00426 | -0.066 | 155.512
3 | 0.719 | 0.00431 | -0.067 | 166.758
3.5 | 0.776 | 0.00439 | -0.067 | 176.853
4 | 0.831 | 0.00457 | -0.067 | 181.949
4.5 | 0.886 | 0.00476 | -0.068 | 186.266
5 | 0.933 | 0.01114 | -0.068 | 83.782
5.5 | 0.98 | 0.01199 | -0.068 | 81.746
6 | 1.024 | 0.01242 | -0.068 | 82.404
6.5 | 1.063 | 0.01335 | -0.069 | 79.64
7 | 1.098 | 0.01414 | -0.069 | 77.682
7.5 | 1.125 | 0.01499 | -0.069 | 75.037
8 | 1.14 | 0.0159 | -0.069 | 71.671
8.5 | 1.145 | 0.01691 | -0.069 | 67.726
9 | 1.141 | 0.01771 | -0.069 | 64.415
9.5 | 0.935 | 0.06045 | -0.031 | 15.466
10 | 0.918 | 0.06521 | -0.03 | 14.076
10.5 | 0.894 | 0.06977 | -0.028 | 12.814
11 | 0.864 | 0.07758 | -0.026 | 11.137
11.5 | 0.829 | 0.08263 | -0.025 | 10.033
12 | 0.79 | 0.08671 | -0.026 | 9.116
12.5 | 0.749 | 0.09471 | -0.027 | 7.908
13 | 0.706 | 0.09894 | -0.028 | 7.134
13.5 | 0.662 | 0.10482 | -0.028 | 6.314

## 44. Re 1M Mach 0.10 (2)
BIGFOIL.COM POLAR EXPORT
NACA63-509 a=0.5
NACA63-509 a=0.5 |  |  |  | Cl Max: | 1.3561 | at alpha= | 12.5 | deg
XFOIL ncrit=9 |  |  |  | L/D Max: | 346.477 | at alpha= | -0.5 | deg
Re: | 1000000 |  |  | Cd Min: | 0.2092 | at alpha= | 17.5 | deg
Mach: | 0.1 |  |  | Cl=0 at alpha= | -3.2106 | deg
|  |  |  | @ Cl=0.1, Cd= | 0.0014469
|  |  |  | @ Cl=0.4, Cd= | 0.0049526
|  |  |  | @ Cl=0.6, Cd= | 0.0051074
alpha (deg) | Cl | Cd | Cm | Cl/Cd
-5 | -0.1941 | 0.00635 | -0.0667 | -30.5669
-4.5 | -0.1414 | 0.00376 | -0.0671 | -37.6064
-4 | -0.0864 | 0.00277 | -0.0673 | -31.1913
-3.5 | -0.0323 | 0.00193 | -0.0676 | -16.7358
-3 | 0.0235 | 0.00171 | -0.0678 | 13.7427
-2.5 | 0.0797 | 0.00153 | -0.068 | 52.0915
-2 | 0.1359 | 0.0013 | -0.0684 | 104.5385
-1.5 | 0.1926 | 0.00122 | -0.0687 | 157.8689
-1 | 0.2491 | 0.0011 | -0.0692 | 226.4545
-0.5 | 0.3049 | 0.00088 | -0.0702 | 346.4773
0 | 0.3627 | 0.0052 | -0.0714 | 69.75
0.5 | 0.423 | 0.0048 | -0.0718 | 88.125
1 | 0.4796 | 0.00489 | -0.072 | 98.0777
1.5 | 0.5365 | 0.00499 | -0.0722 | 107.515
2.5 | 0.6501 | 0.0052 | -0.0727 | 125.0192
3 | 0.7069 | 0.00531 | -0.073 | 133.1262
3.5 | 0.7631 | 0.00546 | -0.0731 | 139.7619
4 | 0.819 | 0.00564 | -0.0732 | 145.2128
4.5 | 0.8739 | 0.006 | -0.0732 | 145.65
5 | 0.9233 | 0.00712 | -0.0727 | 129.677
5.5 | 0.9641 | 0.00932 | -0.0714 | 103.4442
6 | 1.0054 | 0.0112 | -0.07 | 89.7679
6.5 | 1.0528 | 0.01223 | -0.069 | 86.0834
7 | 1.0988 | 0.01331 | -0.0678 | 82.5545
7.5 | 1.1468 | 0.01404 | -0.0669 | 81.6809
8 | 1.1874 | 0.01541 | -0.0649 | 77.0539
8.5 | 1.2296 | 0.01643 | -0.0633 | 74.8387
9 | 1.261 | 0.01813 | -0.06 | 69.5532
9.5 | 1.2872 | 0.01964 | -0.056 | 65.5397
10 | 1.3071 | 0.02139 | -0.0515 | 61.108
10.5 | 1.3073 | 0.02524 | -0.0458 | 51.7948
11 | 1.3292 | 0.02761 | -0.0429 | 48.142
11.5 | 1.3426 | 0.03111 | -0.0397 | 43.1565
12 | 1.3525 | 0.03522 | -0.0368 | 38.4015
12.5 | 1.3561 | 0.04022 | -0.0343 | 33.7171
13 | 1.3492 | 0.04673 | -0.0322 | 28.8722
13.5 | 1.3402 | 0.05354 | -0.0316 | 25.0318
14 | 1.3279 | 0.06115 | -0.0323 | 21.7155
14.5 | 1.3006 | 0.072 | -0.0349 | 18.0639
15 | 1.2658 | 0.08566 | -0.0403 | 14.777
15.5 | 1.2147 | 0.10499 | -0.0503 | 11.5697
16 | 1.1143 | 0.14359 | -0.0738 | 7.7603
16.5 | 0.8184 | 0.19406 | -0.0957 | 4.2173
17 | 0.8264 | 0.19999 | -0.099 | 4.1322
17.5 | 0.8293 | 0.2092 | -0.1032 | 3.9641

## 45. Re 1M Mach 0.25 (1)
BIGFOIL.COM POLAR EXPORT
NACA63-509 a=0.5
NACA63-509 a=0.5 |  |  |  | Cl Max: | 1.135 | at alpha= | 8 | deg
JavaFoil+Calcfoil stall+Eppler ext transition |  |  |  | L/D Max: | 186.651 | at alpha= | 4.5 | deg
Re: | 1000000 |  |  | Cd Min: | 0.00427 | at alpha= | 2.5 | deg
Mach: | 0.25 |  |  | Cl=0 at alpha= | -3.1863 | deg
|  |  |  | @ Cl=0.1, Cd= | 0.0072035
|  |  |  | @ Cl=0.4, Cd= | 0.1032
|  |  |  | @ Cl=0.6, Cd= | 0.1032
alpha (deg) | Cl | Cd | Cm | Cl/Cd
-13.5 | -0.059 | 0.10601 | -0.026 | -0.553
-13 | -0.056 | 0.09882 | -0.026 | -0.565
-12.5 | -0.053 | 0.09747 | -0.026 | -0.544
-12 | -0.138 | 0.09311 | -0.025 | -1.481
-11.5 | -0.193 | 0.08891 | -0.025 | -2.172
-11 | -0.235 | 0.09221 | -0.024 | -2.546
-10.5 | -0.264 | 0.08516 | -0.024 | -3.105
-10 | -0.288 | 0.07899 | -0.024 | -3.649
-9.5 | -0.306 | 0.07116 | -0.023 | -4.298
-9 | -0.317 | 0.0663 | -0.023 | -4.778
-8.5 | -0.321 | 0.0616 | -0.023 | -5.205
-8 | -0.317 | 0.05723 | -0.023 | -5.542
-7.5 | -0.307 | 0.05323 | -0.023 | -5.759
-7 | -0.289 | 0.0495 | -0.024 | -5.842
-6.5 | -0.265 | 0.04683 | -0.024 | -5.668
-6 | -0.236 | 0.0432 | -0.025 | -5.464
-5.5 | -0.202 | 0.04011 | -0.026 | -5.03
-5 | -0.163 | 0.03778 | -0.026 | -4.324
-4.5 | -0.122 | 0.03586 | -0.026 | -3.394
-4 | -0.078 | 0.03365 | -0.029 | -2.309
-3.5 | -0.032 | 0.03203 | -0.03 | -0.989
-3 | 0.019 | 0.00743 | -0.064 | 2.616
-2.5 | 0.079 | 0.00727 | -0.065 | 10.889
-2 | 0.139 | 0.00708 | -0.065 | 19.675
-1.5 | 0.2 | 0.00694 | -0.065 | 28.768
-1 | 0.26 | 0.00681 | -0.066 | 38.21
-0.5 | 0.321 | 0.00671 | -0.066 | 47.855
0 | 0.382 | 0.00541 | -0.066 | 70.575
0.5 | 0.442 | 0.00451 | -0.067 | 98.087
1 | 0.502 | 0.00454 | -0.067 | 110.529
1.5 | 0.562 | 0.00459 | -0.067 | 122.611
2 | 0.622 | 0.00452 | -0.068 | 137.555
2.5 | 0.68 | 0.00427 | -0.068 | 159.272
3 | 0.739 | 0.00434 | -0.069 | 170.234
3.5 | 0.797 | 0.00448 | -0.069 | 177.743
4 | 0.854 | 0.00467 | -0.069 | 182.665
4.5 | 0.909 | 0.00487 | -0.07 | 186.651
5 | 0.955 | 0.01154 | -0.07 | 82.765
5.5 | 1.001 | 0.01225 | -0.07 | 81.732
6 | 1.044 | 0.01298 | -0.07 | 80.417
6.5 | 1.081 | 0.01402 | -0.07 | 77.109
7 | 1.112 | 0.01492 | -0.07 | 74.507
7.5 | 1.131 | 0.01588 | -0.071 | 71.228
8 | 1.135 | 0.01693 | -0.071 | 67.012
8.5 | 1.123 | 0.01798 | -0.071 | 62.465
9 | 0.909 | 0.05832 | -0.029 | 15.582
9.5 | 0.876 | 0.06331 | -0.028 | 13.832
10 | 0.829 | 0.06893 | -0.026 | 12.032
10.5 | 0.771 | 0.07554 | -0.026 | 10.207
11 | 0.702 | 0.08025 | -0.026 | 8.743
11.5 | 0.623 | 0.08675 | -0.028 | 7.182
12 | 0.537 | 0.09269 | -0.029 | 5.793
12.5 | 0.445 | 0.09948 | -0.03 | 4.471
13 | 0.346 | 0.1032 | -0.03 | 3.354

## 46. Re 1M Mach 0.25 (2)
BIGFOIL.COM POLAR EXPORT
NACA63-509 a=0.5
NACA63-509 a=0.5 |  |  |  | Cl Max: | 1.2973 | at alpha= | 11 | deg
XFOIL ncrit=9 |  |  |  | L/D Max: | 146.672 | at alpha= | 4 | deg
Re: | 1000000 |  |  | Cd Min: | 0.25268 | at alpha= | -20 | deg
Mach: | 0.25 |  |  | Cl=0 at alpha= | -3.2367 | deg
|  |  |  | @ Cl=0.1, Cd= | 0.00874
|  |  |  | @ Cl=0.4, Cd= | 0.0051802
|  |  |  | @ Cl=0.6, Cd= | 0.0051542
alpha (deg) | Cl | Cd | Cm | Cl/Cd
-20 | -0.7127 | 0.25268 | 0.0587 | -2.8206
-19.5 | -0.6927 | 0.24566 | 0.0542 | -2.8198
-19 | -0.6727 | 0.23865 | 0.0495 | -2.8188
-18.5 | -0.6534 | 0.23176 | 0.045 | -2.8193
-18 | -0.6343 | 0.22469 | 0.0404 | -2.823
-17.5 | -0.6157 | 0.21761 | 0.0359 | -2.8294
-17 | -0.5968 | 0.21045 | 0.0315 | -2.8358
-16.5 | -0.5783 | 0.20319 | 0.0271 | -2.8461
-16 | -0.5606 | 0.1952 | 0.0232 | -2.8719
-15.5 | -0.5428 | 0.18852 | 0.0197 | -2.8793
-15 | -0.5246 | 0.18161 | 0.0157 | -2.8886
-14.5 | -0.5068 | 0.17444 | 0.0117 | -2.9053
-14 | -0.4897 | 0.16714 | 0.0079 | -2.9299
-13.5 | -0.473 | 0.15938 | 0.0036 | -2.9678
-13 | -0.4591 | 0.15153 | -0.0009 | -3.0298
-12.5 | -0.4446 | 0.14401 | -0.0048 | -3.0873
-12 | -0.4309 | 0.1358 | -0.0077 | -3.173
-11.5 | -0.4154 | 0.12933 | -0.0108 | -3.2119
-10.5 | -0.3758 | 0.11423 | -0.0214 | -3.2899
-10 | -0.3616 | 0.10678 | -0.0258 | -3.3864
-9.5 | -0.3538 | 0.09978 | -0.0295 | -3.5458
-9 | -0.3434 | 0.09292 | -0.0325 | -3.6957
-8.5 | -0.3351 | 0.0857 | -0.0359 | -3.9102
-8 | -0.3395 | 0.07692 | -0.0397 | -4.4137
-7.5 | -0.3377 | 0.07083 | -0.0423 | -4.7678
-7 | -0.3272 | 0.06433 | -0.0483 | -5.0863
-6.5 | -0.3063 | 0.05599 | -0.057 | -5.4706
-5.5 | -0.2288 | 0.0365 | -0.0703 | -6.2685
-5 | -0.1942 | 0.02446 | -0.0733 | -7.9395
-4.5 | -0.144 | 0.01623 | -0.0733 | -8.8725
-4 | -0.0867 | 0.01346 | -0.073 | -6.4413
-3.5 | -0.0307 | 0.01047 | -0.0727 | -2.9322
-3 | 0.0276 | 0.0096 | -0.0727 | 2.875
-2.5 | 0.0862 | 0.00887 | -0.0727 | 9.7182
-1.5 | 0.204 | 0.00776 | -0.073 | 26.2887
-1 | 0.2629 | 0.00735 | -0.0732 | 35.7687
-0.5 | 0.3199 | 0.00614 | -0.0739 | 52.101
0 | 0.3755 | 0.0054 | -0.0738 | 69.537
0.5 | 0.4368 | 0.00485 | -0.074 | 90.0619
1 | 0.4951 | 0.00497 | -0.0742 | 99.6177
1.5 | 0.5539 | 0.00506 | -0.0744 | 109.4664
2 | 0.6126 | 0.00518 | -0.0746 | 118.2625
2.5 | 0.6712 | 0.00532 | -0.0748 | 126.1654
3 | 0.73 | 0.00543 | -0.075 | 134.4383
3.5 | 0.7887 | 0.00555 | -0.0752 | 142.1081
4 | 0.8463 | 0.00577 | -0.0751 | 146.6724
4.5 | 0.9028 | 0.0062 | -0.075 | 145.6129
5 | 0.9505 | 0.00777 | -0.0739 | 122.3295
5.5 | 0.9896 | 0.0102 | -0.072 | 97.0196
6 | 1.0339 | 0.01178 | -0.0703 | 87.7674
6.5 | 1.0829 | 0.01278 | -0.0689 | 84.734
7 | 1.1289 | 0.01394 | -0.0671 | 80.9828
7.5 | 1.1689 | 0.01546 | -0.0644 | 75.608
8 | 1.2101 | 0.01665 | -0.0619 | 72.6787
8.5 | 1.233 | 0.01864 | -0.0568 | 66.1481
9 | 1.2527 | 0.02058 | -0.0516 | 60.8698
9.5 | 1.2713 | 0.02304 | -0.0471 | 55.178
10 | 1.2865 | 0.02616 | -0.0431 | 49.1781
10.5 | 1.2901 | 0.03112 | -0.0384 | 41.4557
11 | 1.2973 | 0.03617 | -0.0348 | 35.8667
11.5 | 1.2899 | 0.043 | -0.0318 | 29.9977
12 | 1.2661 | 0.05201 | -0.0303 | 24.3434
12.5 | 1.2329 | 0.06281 | -0.0313 | 19.629
13 | 1.1959 | 0.07547 | -0.0352 | 15.846
13.5 | 1.1588 | 0.09028 | -0.0424 | 12.8356
14 | 1.1212 | 0.10811 | -0.053 | 10.3709
14.5 | 1.0878 | 0.12862 | -0.066 | 8.4575
15 | 1.0377 | 0.1582 | -0.0819 | 6.5594
15.5 | 1.0207 | 0.17715 | -0.0918 | 5.7618
16 | 1.0078 | 0.19878 | -0.1016 | 5.0699

## 47. Re 1M Mach 0.50 (1)
BIGFOIL.COM POLAR EXPORT
NACA63-509 a=0.5
NACA63-509 a=0.5 |  |  |  | Cl Max: | 1.191 | at alpha= | 20 | deg
JavaFoil+Calcfoil stall+Eppler ext transition |  |  |  | L/D Max: | 170.976 | at alpha= | 2.5 | deg
Re: | 1000000 |  |  | Cd Min: | 0.00439 | at alpha= | 1 | deg
Mach: | 0.5 |  |  | Cl=0 at alpha= | -3.1667 | deg
|  |  |  | @ Cl=0.1, Cd= | 0.022152
|  |  |  | @ Cl=0.4, Cd= | 0.0060224
|  |  |  | @ Cl=0.6, Cd= | 0.0043958
alpha (deg) | Cl | Cd | Cm | Cl/Cd
-20 | -0.907 | 0.19009 | -0.034 | -4.771
-19.5 | -0.881 | 0.18624 | -0.034 | -4.728
-19 | -0.854 | 0.18088 | -0.034 | -4.721
-18.5 | -0.827 | 0.17601 | -0.034 | -4.701
-18 | -0.801 | 0.17125 | -0.034 | -4.677
-17.5 | -0.772 | 0.16842 | -0.033 | -4.586
-17 | -0.745 | 0.15794 | -0.032 | -4.719
-16.5 | -0.719 | 0.15242 | -0.032 | -4.716
-16 | -0.692 | 0.15293 | -0.033 | -4.524
-15.5 | -0.665 | 0.14391 | -0.033 | -4.623
-15 | -0.638 | 0.14119 | -0.033 | -4.522
-14.5 | -0.61 | 0.13296 | -0.031 | -4.592
-14 | -0.583 | 0.12668 | -0.031 | -4.606
-13.5 | -0.557 | 0.12284 | -0.031 | -4.532
-13 | -0.53 | 0.11787 | -0.031 | -4.495
-12.5 | -0.503 | 0.11559 | -0.032 | -4.351
-12 | -0.476 | 0.10971 | -0.032 | -4.339
-11.5 | -0.449 | 0.11027 | -0.031 | -4.072
-11 | -0.421 | 0.10165 | -0.03 | -4.145
-10.5 | -0.394 | 0.09868 | -0.03 | -3.997
-10 | -0.368 | 0.09165 | -0.03 | -4.011
-9.5 | -0.341 | 0.09392 | -0.03 | -3.627
-9 | -0.314 | 0.08605 | -0.03 | -3.646
-8.5 | -0.287 | 0.08388 | -0.03 | -3.42
-8 | -0.259 | 0.07945 | -0.028 | -3.266
-7.5 | -0.233 | 0.0753 | -0.028 | -3.089
-7 | -0.206 | 0.05299 | -0.029 | -3.884
-6.5 | -0.179 | 0.04808 | -0.029 | -3.721
-6 | -0.152 | 0.04444 | -0.029 | -3.422
-5.5 | -0.125 | 0.0543 | -0.028 | -2.304
-5 | -0.098 | 0.04409 | -0.027 | -2.229
-4.5 | -0.118 | 0.04022 | -0.027 | -2.942
-4 | -0.082 | 0.03615 | -0.029 | -2.256
-3.5 | -0.034 | 0.03353 | -0.029 | -1.023
-3 | 0.017 | 0.03181 | -0.03 | 0.54
-2.5 | 0.071 | 0.03002 | -0.035 | 2.356
-2 | 0.155 | 0.00723 | -0.073 | 21.419
-1.5 | 0.223 | 0.00701 | -0.073 | 31.77
-1 | 0.291 | 0.00691 | -0.073 | 42.062
-0.5 | 0.359 | 0.00677 | -0.074 | 52.917
0 | 0.427 | 0.00553 | -0.074 | 77.122
0.5 | 0.494 | 0.00474 | -0.075 | 104.339
1 | 0.561 | 0.00439 | -0.075 | 127.889
1.5 | 0.628 | 0.0044 | -0.075 | 142.867
2 | 0.695 | 0.0044 | -0.076 | 157.825
2.5 | 0.759 | 0.00444 | -0.076 | 170.976
3 | 0.824 | 0.00584 | -0.077 | 141.212
3.5 | 0.888 | 0.00616 | -0.077 | 144.159
4 | 0.949 | 0.00653 | -0.077 | 145.282
4.5 | 1.008 | 0.00698 | -0.078 | 144.395
5 | 1.043 | 0.01375 | -0.077 | 75.822
5.5 | 1.081 | 0.015 | -0.077 | 72.071
6 | 1.104 | 0.01633 | -0.077 | 67.616
6.5 | 1.099 | 0.01774 | -0.077 | 61.929
7 | 0.85 | 0.04827 | -0.026 | 17.612
7.5 | 0.56 | 0.05317 | -0.031 | 10.531
8 | 0.585 | 0.0638 | -0.03 | 9.174
8.5 | 0.611 | 0.05902 | -0.033 | 10.359
9 | 0.637 | 0.06611 | -0.033 | 9.633
9.5 | 0.662 | 0.07986 | -0.033 | 8.292
10 | 0.688 | 0.0917 | -0.035 | 7.504
10.5 | 0.713 | 0.0946 | -0.036 | 7.54
11 | 0.738 | 0.1004 | -0.036 | 7.354
11.5 | 0.765 | 0.11197 | -0.039 | 6.829
12 | 0.79 | 0.11739 | -0.039 | 6.729
12.5 | 0.815 | 0.12084 | -0.04 | 6.743
13 | 0.84 | 0.12233 | -0.04 | 6.863
13.5 | 0.866 | 0.12842 | -0.043 | 6.747
14 | 0.891 | 0.1322 | -0.043 | 6.74
14.5 | 0.916 | 0.13734 | -0.044 | 6.668
15 | 0.942 | 0.14445 | -0.045 | 6.519
15.5 | 0.967 | 0.15115 | -0.047 | 6.399
16 | 0.992 | 0.1524 | -0.047 | 6.508
16.5 | 1.016 | 0.16261 | -0.048 | 6.25
17 | 1.045 | 0.1692 | -0.051 | 6.174
17.5 | 1.067 | 0.17352 | -0.05 | 6.152
18 | 1.092 | 0.17897 | -0.051 | 6.1
18.5 | 1.116 | 0.18419 | -0.052 | 6.061
19 | 1.145 | 0.18931 | -0.055 | 6.05
19.5 | 1.167 | 0.19077 | -0.054 | 6.119
20 | 1.191 | 0.19723 | -0.055 | 6.041

## 48. Re 1M Mach 0.50 (2)
BIGFOIL.COM POLAR EXPORT
NACA63-509 a=0.5
NACA63-509 a=0.5 |  |  |  | Cl Max: | 1.2286 | at alpha= | 20 | deg
XFOIL ncrit=9 |  |  |  | L/D Max: | 152.006 | at alpha= | 4 | deg
Re: | 1000000 |  |  | Cd Min: | 0.31042 | at alpha= | 20 | deg
Mach: | 0.5 |  |  | Cl=0 at alpha= | -3.2383 | deg
|  |  |  | @ Cl=0.1, Cd= | 0.010188
|  |  |  | @ Cl=0.4, Cd= | 0.0065965
|  |  |  | @ Cl=0.6, Cd= | 0.0053726
alpha (deg) | Cl | Cd | Cm | Cl/Cd
-20 | -0.7779 | 0.27482 | 0.0712 | -2.8306
-19.5 | -0.7536 | 0.26642 | 0.0655 | -2.8286
-19 | -0.7297 | 0.25817 | 0.0598 | -2.8264
-18.5 | -0.7062 | 0.25 | 0.0543 | -2.8248
-17 | -0.6359 | 0.2247 | 0.0389 | -2.83
-16.5 | -0.6129 | 0.21678 | 0.0341 | -2.8273
-16 | -0.5898 | 0.20892 | 0.0292 | -2.8231
-15.5 | -0.5669 | 0.20098 | 0.0244 | -2.8207
-15 | -0.5439 | 0.1929 | 0.0196 | -2.8196
-14.5 | -0.5209 | 0.1847 | 0.0148 | -2.8202
-14 | -0.499 | 0.17652 | 0.0097 | -2.8269
-13.5 | -0.4783 | 0.16843 | 0.0047 | -2.8398
-13 | -0.459 | 0.16017 | -0.0003 | -2.8657
-12 | -0.4113 | 0.14394 | -0.0098 | -2.8574
-11.5 | -0.3938 | 0.13685 | -0.0131 | -2.8776
-11 | -0.3768 | 0.12938 | -0.0166 | -2.9124
-10.5 | -0.361 | 0.12197 | -0.0211 | -2.9597
-10 | -0.3464 | 0.11441 | -0.0254 | -3.0277
-9.5 | -0.331 | 0.10694 | -0.0294 | -3.0952
-9 | -0.3153 | 0.09967 | -0.033 | -3.1634
-8.5 | -0.3023 | 0.09181 | -0.036 | -3.2927
-8 | -0.2845 | 0.086 | -0.0388 | -3.3081
-7.5 | -0.2713 | 0.07929 | -0.0425 | -3.4216
-7 | -0.2587 | 0.07265 | -0.0478 | -3.5609
-6.5 | -0.252 | 0.06586 | -0.0516 | -3.8263
-6 | -0.2399 | 0.0582 | -0.059 | -4.122
-5.5 | -0.2149 | 0.04916 | -0.0685 | -4.3714
-5 | -0.1863 | 0.03877 | -0.0769 | -4.8053
-4.5 | -0.1464 | 0.03047 | -0.0816 | -4.8047
-3.5 | -0.0336 | 0.01573 | -0.0843 | -2.136
-3 | 0.0306 | 0.01191 | -0.084 | 2.5693
-2.5 | 0.098 | 0.01022 | -0.0834 | 9.589
-2 | 0.1653 | 0.00915 | -0.083 | 18.0656
-1.5 | 0.2324 | 0.00819 | -0.0829 | 28.3761
-1 | 0.3003 | 0.00779 | -0.083 | 38.5494
-0.5 | 0.3669 | 0.00703 | -0.0834 | 52.1906
0 | 0.4318 | 0.00618 | -0.0839 | 69.8706
0.5 | 0.4845 | 0.00524 | -0.0807 | 92.4618
1 | 0.5653 | 0.0053 | -0.0838 | 106.6604
1.5 | 0.6322 | 0.00544 | -0.0839 | 116.2132
2 | 0.6998 | 0.00557 | -0.0841 | 125.6373
2.5 | 0.7674 | 0.00572 | -0.0842 | 134.1608
3 | 0.8355 | 0.00588 | -0.0841 | 142.0918
3.5 | 0.9033 | 0.00604 | -0.0838 | 149.553
4 | 0.9698 | 0.00638 | -0.0831 | 152.0063
4.5 | 1.0265 | 0.00767 | -0.0811 | 133.8331
5 | 1.0551 | 0.01097 | -0.0764 | 96.1805
5.5 | 1.093 | 0.01301 | -0.0718 | 84.0123
6 | 1.1336 | 0.01458 | -0.0669 | 77.7503
6.5 | 1.1519 | 0.01676 | -0.0596 | 68.7291
7 | 1.1751 | 0.01935 | -0.0539 | 60.7287
7.5 | 1.1831 | 0.02338 | -0.0479 | 50.6031
8 | 1.193 | 0.02781 | -0.0421 | 42.8982
8.5 | 1.2031 | 0.03322 | -0.0363 | 36.2161
9 | 1.204 | 0.03977 | -0.0326 | 30.2741
9.5 | 1.1869 | 0.04828 | -0.0311 | 24.5837
10 | 1.1585 | 0.05879 | -0.0325 | 19.7057
10.5 | 1.1268 | 0.07129 | -0.0368 | 15.8059
11 | 1.094 | 0.08583 | -0.0444 | 12.7461
11.5 | 1.0649 | 0.10197 | -0.0546 | 10.4433
12 | 1.0394 | 0.12025 | -0.066 | 8.6437
12.5 | 1.0237 | 0.13767 | -0.0759 | 7.4359
13 | 1.0156 | 0.15323 | -0.0848 | 6.6279
13.5 | 1.0146 | 0.16753 | -0.093 | 6.0562
14 | 1.0192 | 0.18103 | -0.1005 | 5.63
14.5 | 1.0282 | 0.19369 | -0.1076 | 5.3085
15 | 1.0403 | 0.20573 | -0.1143 | 5.0566
15.5 | 1.0553 | 0.21706 | -0.1207 | 4.8618
16 | 1.0703 | 0.23001 | -0.1275 | 4.6533
16.5 | 1.0884 | 0.24055 | -0.1335 | 4.5246
17 | 1.1081 | 0.2501 | -0.1392 | 4.4306
17.5 | 1.127 | 0.25861 | -0.1438 | 4.3579
18 | 1.1467 | 0.26895 | -0.1497 | 4.2636
18.5 | 1.1668 | 0.27948 | -0.1559 | 4.1749
19 | 1.1869 | 0.29112 | -0.1631 | 4.077
19.5 | 1.2079 | 0.301 | -0.169 | 4.013
20 | 1.2286 | 0.31042 | -0.1749 | 3.9579

## 49. Re 2M Mach 0.00 (1)
BIGFOIL.COM POLAR EXPORT
NACA63-509 a=0.5
NACA63-509 a=0.5 |  |  |  | Cl Max: | 1.154 | at alpha= | 8.5 | deg
JavaFoil+Calcfoil stall+Eppler ext transition |  |  |  | L/D Max: | 208.49 | at alpha= | 4.5 | deg
Re: | 2000000 |  |  | Cd Min: | 0.00391 | at alpha= | 1.5 | deg
Mach: | 0 |  |  | Cl=0 at alpha= | -3.1667 | deg
|  |  |  | @ Cl=0.1, Cd= | 0.0063845
|  |  |  | @ Cl=0.4, Cd= | 0.0047397
|  |  |  | @ Cl=0.6, Cd= | 0.003929
alpha (deg) | Cl | Cd | Cm | Cl/Cd
-16 | -0.276 | 0.12847 | -0.025 | -2.147
-15.5 | -0.291 | 0.12187 | -0.025 | -2.386
-15 | -0.306 | 0.11559 | -0.025 | -2.647
-14.5 | -0.321 | 0.10953 | -0.025 | -2.935
-14 | -0.337 | 0.10482 | -0.025 | -3.214
-13.5 | -0.352 | 0.09917 | -0.025 | -3.55
-13 | -0.367 | 0.09382 | -0.024 | -3.907
-12.5 | -0.38 | 0.08997 | -0.025 | -4.225
-12 | -0.392 | 0.08567 | -0.024 | -4.575
-11.5 | -0.402 | 0.08252 | -0.024 | -4.87
-11 | -0.407 | 0.0777 | -0.024 | -5.244
-10.5 | -0.407 | 0.07278 | -0.023 | -5.59
-10 | -0.403 | 0.0678 | -0.023 | -5.945
-9.5 | -0.396 | 0.06374 | -0.023 | -6.212
-9 | -0.385 | 0.06076 | -0.023 | -6.337
-8.5 | -0.37 | 0.05535 | -0.024 | -6.69
-8 | -0.352 | 0.05181 | -0.025 | -6.788
-7.5 | -0.329 | 0.04841 | -0.026 | -6.797
-7 | -0.302 | 0.04562 | -0.026 | -6.627
-6.5 | -0.272 | 0.04262 | -0.027 | -6.381
-6 | -0.238 | 0.04052 | -0.028 | -5.875
-5.5 | -0.202 | 0.03727 | -0.031 | -5.412
-5 | -0.201 | 0.00784 | -0.061 | -25.583
-4.5 | -0.148 | 0.00772 | -0.061 | -19.228
-4 | -0.094 | 0.00756 | -0.062 | -12.458
-3.5 | -0.038 | 0.0072 | -0.062 | -5.316
-3 | 0.019 | 0.00704 | -0.062 | 2.678
-2.5 | 0.077 | 0.00644 | -0.063 | 11.915
-2 | 0.135 | 0.0063 | -0.063 | 21.426
-1.5 | 0.193 | 0.00613 | -0.063 | 31.58
-1 | 0.252 | 0.006 | -0.064 | 42.02
-0.5 | 0.311 | 0.00481 | -0.064 | 64.612
0 | 0.37 | 0.00475 | -0.064 | 77.905
0.5 | 0.428 | 0.00473 | -0.065 | 90.419
1 | 0.486 | 0.00468 | -0.065 | 103.992
1.5 | 0.544 | 0.00391 | -0.065 | 139.149
2 | 0.603 | 0.00393 | -0.066 | 153.39
2.5 | 0.659 | 0.00401 | -0.066 | 164.298
3 | 0.716 | 0.00417 | -0.066 | 171.9
3.5 | 0.772 | 0.00394 | -0.067 | 195.993
4 | 0.828 | 0.00407 | -0.067 | 203.202
4.5 | 0.882 | 0.00423 | -0.068 | 208.49
5 | 0.931 | 0.00964 | -0.068 | 96.634
5.5 | 0.979 | 0.01026 | -0.068 | 95.435
6 | 1.024 | 0.01079 | -0.068 | 94.889
6.5 | 1.065 | 0.01138 | -0.069 | 93.609
7 | 1.101 | 0.01207 | -0.069 | 91.219
7.5 | 1.129 | 0.01276 | -0.069 | 88.436
8 | 1.146 | 0.01352 | -0.069 | 84.731
8.5 | 1.154 | 0.01437 | -0.069 | 80.305
9 | 1.153 | 0.01545 | -0.07 | 74.616
9.5 | 1.143 | 0.01647 | -0.07 | 69.405
10 | 1.123 | 0.01763 | -0.07 | 63.714
10.5 | 1.092 | 0.01909 | -0.07 | 57.236
11 | 0.887 | 0.07083 | -0.036 | 12.527
11.5 | 0.855 | 0.07723 | -0.033 | 11.071
12 | 0.821 | 0.0808 | -0.033 | 10.161
12.5 | 0.784 | 0.08804 | -0.032 | 8.902
13 | 0.745 | 0.09104 | -0.032 | 8.187
13.5 | 0.706 | 0.0971 | -0.033 | 7.27

## 50. Re 2M Mach 0.00 (2)
BIGFOIL.COM POLAR EXPORT
NACA63-509 a=0.5
NACA63-509 a=0.5 |  |  |  | Cl Max: | 1.5203 | at alpha= | 14.5 | deg
XFOIL ncrit=9 |  |  |  | L/D Max: | 169.643 | at alpha= | 3.5 | deg
Re: | 2000000 |  |  | Cd Min: | 0.15813 | at alpha= | 19 | deg
Mach: | 0 |  |  | Cl=0 at alpha= | -99 | deg
|  |  |  | @ Cl=0.1, Cd= | 0.00502
|  |  |  | @ Cl=0.4, Cd= | 0.004745
|  |  |  | @ Cl=0.6, Cd= | 0.0039978
alpha (deg) | Cl | Cd | Cm | Cl/Cd
0 | 0.3656 | 0.00502 | -0.0715 | 72.8287
0.5 | 0.4219 | 0.00457 | -0.0719 | 92.3195
1 | 0.4764 | 0.00382 | -0.0715 | 124.712
1.5 | 0.5339 | 0.00389 | -0.0719 | 137.2494
2 | 0.5908 | 0.00398 | -0.0722 | 148.4422
2.5 | 0.6476 | 0.00409 | -0.0725 | 158.3374
3 | 0.7042 | 0.00423 | -0.0729 | 166.4775
3.5 | 0.76 | 0.00448 | -0.0731 | 169.6429
4 | 0.8143 | 0.00499 | -0.0732 | 163.1864
4.5 | 0.8649 | 0.00607 | -0.073 | 142.4876
5 | 0.9121 | 0.00756 | -0.0725 | 120.6481
5.5 | 0.9593 | 0.00889 | -0.0718 | 107.9078
6 | 1.0089 | 0.00978 | -0.0713 | 103.1595
6.5 | 1.0598 | 0.01043 | -0.0709 | 101.6107
7 | 1.1106 | 0.011 | -0.0706 | 100.9636
7.5 | 1.1602 | 0.01166 | -0.07 | 99.5026
8 | 1.2073 | 0.01251 | -0.0691 | 96.5068
8.5 | 1.2548 | 0.01317 | -0.0683 | 95.2771
9 | 1.2976 | 0.01422 | -0.0668 | 91.2518
9.5 | 1.34 | 0.01516 | -0.0653 | 88.3905
10 | 1.3786 | 0.01626 | -0.0633 | 84.7847
10.5 | 1.4019 | 0.01816 | -0.0589 | 77.1971
11 | 1.4261 | 0.01935 | -0.0547 | 73.7003
11.5 | 1.4453 | 0.02112 | -0.0506 | 68.4328
12 | 1.4641 | 0.02323 | -0.0471 | 63.0263
12.5 | 1.4854 | 0.02535 | -0.0444 | 58.5957
13 | 1.4986 | 0.02831 | -0.0414 | 52.9354
13.5 | 1.5103 | 0.03161 | -0.0389 | 47.7792
14 | 1.5186 | 0.03546 | -0.0368 | 42.8257
14.5 | 1.5203 | 0.04021 | -0.0351 | 37.809
15 | 1.5184 | 0.04567 | -0.034 | 33.2472
15.5 | 1.506 | 0.05287 | -0.0338 | 28.485
16 | 1.4936 | 0.06079 | -0.0347 | 24.5698
16.5 | 1.4723 | 0.07087 | -0.0373 | 20.7747
17 | 1.4434 | 0.0833 | -0.0419 | 17.3277
17.5 | 1.4119 | 0.09756 | -0.0486 | 14.4721
18 | 1.3751 | 0.1145 | -0.0577 | 12.0096
18.5 | 1.3319 | 0.13454 | -0.0695 | 9.8997
19 | 1.2821 | 0.15813 | -0.0839 | 8.1079

## 51. Re 2M Mach 0.10 (1)
BIGFOIL.COM POLAR EXPORT
NACA63-509 a=0.5
NACA63-509 a=0.5 |  |  |  | Cl Max: | 1.152 | at alpha= | 8.5 | deg
JavaFoil+Calcfoil stall+Eppler ext transition |  |  |  | L/D Max: | 209.516 | at alpha= | 4.5 | deg
Re: | 2000000 |  |  | Cd Min: | 0.00392 | at alpha= | 2 | deg
Mach: | 0.1 |  |  | Cl=0 at alpha= | -3.1667 | deg
|  |  |  | @ Cl=0.1, Cd= | 0.0063837
|  |  |  | @ Cl=0.4, Cd= | 0.0047407
|  |  |  | @ Cl=0.6, Cd= | 0.003922
alpha (deg) | Cl | Cd | Cm | Cl/Cd
-15.5 | -0.25 | 0.12291 | -0.025 | -2.038
-15 | -0.267 | 0.11645 | -0.025 | -2.297
-14.5 | -0.285 | 0.11036 | -0.025 | -2.582
-14 | -0.303 | 0.10467 | -0.025 | -2.891
-13.5 | -0.32 | 0.09964 | -0.025 | -3.214
-13 | -0.338 | 0.0956 | -0.025 | -3.531
-12.5 | -0.354 | 0.08968 | -0.025 | -3.947
-12 | -0.369 | 0.08613 | -0.024 | -4.284
-11.5 | -0.382 | 0.08289 | -0.024 | -4.608
-11 | -0.391 | 0.07903 | -0.024 | -4.942
-10.5 | -0.393 | 0.07405 | -0.024 | -5.304
-10 | -0.392 | 0.06842 | -0.023 | -5.724
-9.5 | -0.387 | 0.06408 | -0.024 | -6.038
-9 | -0.378 | 0.06022 | -0.024 | -6.28
-8.5 | -0.365 | 0.05621 | -0.024 | -6.499
-8 | -0.348 | 0.05231 | -0.025 | -6.656
-7.5 | -0.327 | 0.04861 | -0.025 | -6.722
-7 | -0.301 | 0.04573 | -0.026 | -6.584
-6.5 | -0.271 | 0.0429 | -0.027 | -6.329
-6 | -0.238 | 0.0407 | -0.028 | -5.85
-5.5 | -0.202 | 0.03745 | -0.03 | -5.39
-5 | -0.201 | 0.00775 | -0.061 | -25.931
-4.5 | -0.149 | 0.0077 | -0.062 | -19.343
-4 | -0.095 | 0.00756 | -0.062 | -12.516
-3.5 | -0.038 | 0.00719 | -0.062 | -5.348
-3 | 0.019 | 0.00703 | -0.063 | 2.695
-2.5 | 0.077 | 0.00645 | -0.063 | 11.961
-2 | 0.136 | 0.00628 | -0.063 | 21.594
-1.5 | 0.194 | 0.00614 | -0.064 | 31.646
-1 | 0.253 | 0.00601 | -0.064 | 42.137
-0.5 | 0.312 | 0.0048 | -0.064 | 65.123
0 | 0.372 | 0.00476 | -0.065 | 78.091
0.5 | 0.43 | 0.00472 | -0.065 | 91.164
1 | 0.489 | 0.0047 | -0.065 | 103.922
1.5 | 0.547 | 0.00394 | -0.066 | 138.778
2 | 0.606 | 0.00392 | -0.066 | 154.371
2.5 | 0.662 | 0.00405 | -0.066 | 163.355
3 | 0.72 | 0.00416 | -0.067 | 173.021
3.5 | 0.776 | 0.00398 | -0.067 | 195.246
4 | 0.832 | 0.00407 | -0.068 | 204.544
4.5 | 0.886 | 0.00423 | -0.068 | 209.516
5 | 0.936 | 0.00976 | -0.068 | 95.855
5.5 | 0.983 | 0.01033 | -0.068 | 95.203
6 | 1.028 | 0.01087 | -0.069 | 94.604
6.5 | 1.068 | 0.01149 | -0.069 | 92.999
7 | 1.104 | 0.01218 | -0.069 | 90.64
7.5 | 1.131 | 0.01289 | -0.069 | 87.716
8 | 1.146 | 0.01367 | -0.07 | 83.835
8.5 | 1.152 | 0.01455 | -0.07 | 79.2
9 | 1.148 | 0.01566 | -0.07 | 73.337
9.5 | 1.134 | 0.0167 | -0.07 | 67.922
10 | 1.11 | 0.01797 | -0.07 | 61.737
10.5 | 1.049 | 0.02282 | -0.068 | 45.954
11 | 0.867 | 0.07223 | -0.034 | 12.005
11.5 | 0.831 | 0.07781 | -0.032 | 10.684
12 | 0.793 | 0.08159 | -0.032 | 9.714
12.5 | 0.751 | 0.08876 | -0.032 | 8.457
13 | 0.707 | 0.09256 | -0.033 | 7.643
13.5 | 0.663 | 0.09911 | -0.033 | 6.692

## 52. Re 2M Mach 0.10 (2)
BIGFOIL.COM POLAR EXPORT
NACA63-509 a=0.5
NACA63-509 a=0.5 |  |  |  | Cl Max: | 1.4979 | at alpha= | 14 | deg
XFOIL ncrit=9 |  |  |  | L/D Max: | 169.911 | at alpha= | 3.5 | deg
Re: | 2000000 |  |  | Cd Min: | 0.2668 | at alpha= | 20 | deg
Mach: | 0.1 |  |  | Cl=0 at alpha= | -3.2168 | deg
|  |  |  | @ Cl=0.1, Cd= | 0.0067741
|  |  |  | @ Cl=0.4, Cd= | 0.0047858
|  |  |  | @ Cl=0.6, Cd= | 0.004001
alpha (deg) | Cl | Cd | Cm | Cl/Cd
-7.5 | -0.3714 | 0.06379 | -0.047 | -5.8222
-7 | -0.3587 | 0.05013 | -0.0599 | -7.1554
-6.5 | -0.3679 | 0.01276 | -0.0687 | -28.8323
-6 | -0.3127 | 0.01191 | -0.0688 | -26.2552
-5.5 | -0.2574 | 0.01077 | -0.0688 | -23.8997
-5 | -0.2015 | 0.00986 | -0.0689 | -20.4361
-4.5 | -0.1457 | 0.00892 | -0.069 | -16.3341
-4 | -0.0894 | 0.00813 | -0.0691 | -10.9963
-3.5 | -0.0324 | 0.00765 | -0.0693 | -4.2353
-3 | 0.0248 | 0.00736 | -0.0696 | 3.3696
-2.5 | 0.082 | 0.00684 | -0.0698 | 11.9883
-2 | 0.1394 | 0.00663 | -0.0701 | 21.0256
-1.5 | 0.197 | 0.0064 | -0.0704 | 30.7812
-1 | 0.2544 | 0.00622 | -0.0707 | 40.9003
-0.5 | 0.3114 | 0.00561 | -0.0713 | 55.508
0 | 0.3678 | 0.00503 | -0.0719 | 73.1213
0.5 | 0.4245 | 0.0046 | -0.0723 | 92.2826
1 | 0.4788 | 0.00383 | -0.0717 | 125.0131
1.5 | 0.5371 | 0.0039 | -0.0723 | 137.7179
2 | 0.5943 | 0.00399 | -0.0726 | 148.9474
2.5 | 0.6515 | 0.0041 | -0.0729 | 158.9024
3 | 0.7084 | 0.00424 | -0.0732 | 167.0755
3.5 | 0.7646 | 0.0045 | -0.0735 | 169.9111
4 | 0.8193 | 0.00501 | -0.0736 | 163.5329
4.5 | 0.8699 | 0.00613 | -0.0733 | 141.9086
5 | 0.9172 | 0.00765 | -0.0727 | 119.8954
5.5 | 0.9644 | 0.009 | -0.072 | 107.1556
6 | 1.0146 | 0.00985 | -0.0714 | 103.0051
6.5 | 1.0659 | 0.01049 | -0.071 | 101.6111
7 | 1.1168 | 0.01111 | -0.0706 | 100.5221
7.5 | 1.1668 | 0.01176 | -0.0699 | 99.2177
8 | 1.2141 | 0.01261 | -0.069 | 96.2807
8.5 | 1.2609 | 0.01338 | -0.0679 | 94.2377
9 | 1.3037 | 0.01444 | -0.0662 | 90.2839
9.5 | 1.3453 | 0.01545 | -0.0644 | 87.0744
10 | 1.3814 | 0.01671 | -0.0619 | 82.6691
10.5 | 1.3999 | 0.01859 | -0.0566 | 75.3039
11 | 1.4216 | 0.02009 | -0.0522 | 70.7616
11.5 | 1.4398 | 0.02215 | -0.0482 | 65.0023
12 | 1.4564 | 0.02462 | -0.0447 | 59.1552
12.5 | 1.4759 | 0.02707 | -0.042 | 54.5216
13 | 1.4858 | 0.03055 | -0.039 | 48.635
13.5 | 1.4936 | 0.03444 | -0.0366 | 43.3682
14 | 1.4979 | 0.03896 | -0.0347 | 38.4471
14.5 | 1.4948 | 0.04457 | -0.0333 | 33.5383
15 | 1.4874 | 0.05109 | -0.0329 | 29.1133
15.5 | 1.4701 | 0.05961 | -0.0337 | 24.662
16 | 1.451 | 0.06929 | -0.0361 | 20.941
16.5 | 1.4237 | 0.08136 | -0.0405 | 17.4988
17 | 1.3871 | 0.09663 | -0.0477 | 14.3548
17.5 | 1.3503 | 0.11366 | -0.057 | 11.8802
18 | 1.301 | 0.1356 | -0.07 | 9.5944
18.5 | 1.2263 | 0.16717 | -0.089 | 7.3356
19.5 | 1.075 | 0.2581 | -0.1346 | 4.1651
20 | 1.089 | 0.2668 | -0.1396 | 4.0817

## 53. Re 2M Mach 0.25 (1)
BIGFOIL.COM POLAR EXPORT
NACA63-509 a=0.5
NACA63-509 a=0.5 |  |  |  | Cl Max: | 1.141 | at alpha= | 8 | deg
JavaFoil+Calcfoil stall+Eppler ext transition |  |  |  | L/D Max: | 209.419 | at alpha= | 4.5 | deg
Re: | 2000000 |  |  | Cd Min: | 0.0039 | at alpha= | 3 | deg
Mach: | 0.25 |  |  | Cl=0 at alpha= | -3.1638 | deg
|  |  |  | @ Cl=0.1, Cd= | 0.006401
|  |  |  | @ Cl=0.4, Cd= | 0.09717
|  |  |  | @ Cl=0.6, Cd= | 0.09717
alpha (deg) | Cl | Cd | Cm | Cl/Cd
-13.5 | -0.059 | 0.09993 | -0.027 | -0.587
-13 | -0.056 | 0.09339 | -0.027 | -0.598
-12.5 | -0.053 | 0.09134 | -0.027 | -0.581
-12 | -0.138 | 0.087 | -0.027 | -1.587
-11.5 | -0.193 | 0.08228 | -0.026 | -2.349
-11 | -0.235 | 0.07791 | -0.026 | -3.017
-10.5 | -0.265 | 0.07398 | -0.026 | -3.579
-10 | -0.289 | 0.06799 | -0.026 | -4.245
-9.5 | -0.306 | 0.06669 | -0.025 | -4.59
-9 | -0.317 | 0.06267 | -0.025 | -5.059
-8.5 | -0.321 | 0.05786 | -0.025 | -5.545
-8 | -0.317 | 0.05414 | -0.025 | -5.863
-7.5 | -0.307 | 0.05084 | -0.025 | -6.035
-7 | -0.289 | 0.04706 | -0.025 | -6.15
-6.5 | -0.266 | 0.04439 | -0.026 | -5.985
-6 | -0.236 | 0.04137 | -0.027 | -5.714
-5.5 | -0.202 | 0.03823 | -0.03 | -5.294
-5 | -0.164 | 0.03588 | -0.031 | -4.573
-4.5 | -0.152 | 0.00768 | -0.063 | -19.734
-4 | -0.097 | 0.00764 | -0.064 | -12.653
-3.5 | -0.039 | 0.00726 | -0.064 | -5.423
-3 | 0.019 | 0.00711 | -0.064 | 2.733
-2.5 | 0.079 | 0.00645 | -0.065 | 12.261
-2 | 0.139 | 0.00631 | -0.065 | 22.066
-1.5 | 0.2 | 0.00615 | -0.065 | 32.454
-1 | 0.26 | 0.00599 | -0.066 | 43.425
-0.5 | 0.321 | 0.00592 | -0.066 | 54.254
0 | 0.382 | 0.00477 | -0.066 | 80.036
0.5 | 0.442 | 0.00476 | -0.067 | 92.822
1 | 0.502 | 0.00475 | -0.067 | 105.689
1.5 | 0.562 | 0.00395 | -0.068 | 142.268
2 | 0.622 | 0.004 | -0.068 | 155.564
2.5 | 0.68 | 0.00408 | -0.068 | 166.713
3 | 0.739 | 0.0039 | -0.069 | 189.442
3.5 | 0.797 | 0.00401 | -0.069 | 198.986
4 | 0.854 | 0.00415 | -0.069 | 205.562
4.5 | 0.909 | 0.00434 | -0.07 | 209.419
5 | 0.958 | 0.0101 | -0.07 | 94.893
5.5 | 1.006 | 0.01072 | -0.07 | 93.79
6 | 1.049 | 0.01133 | -0.07 | 92.536
6.5 | 1.086 | 0.01206 | -0.071 | 90.065
7 | 1.118 | 0.01285 | -0.071 | 86.991
7.5 | 1.138 | 0.01366 | -0.071 | 83.282
8 | 1.141 | 0.01459 | -0.071 | 78.185
8.5 | 1.13 | 0.01579 | -0.071 | 71.558
9 | 1.102 | 0.01701 | -0.071 | 64.815
9.5 | 1.054 | 0.01843 | -0.071 | 57.182
10 | 0.832 | 0.06508 | -0.033 | 12.781
10.5 | 0.772 | 0.07146 | -0.031 | 10.808
11 | 0.703 | 0.07656 | -0.032 | 9.183
11.5 | 0.624 | 0.08087 | -0.032 | 7.719
12 | 0.538 | 0.08623 | -0.033 | 6.238
12.5 | 0.445 | 0.09349 | -0.033 | 4.765
13 | 0.347 | 0.09717 | -0.034 | 3.568

## 54. Re 2M Mach 0.25 (2)
BIGFOIL.COM POLAR EXPORT
NACA63-509 a=0.5
NACA63-509 a=0.5 |  |  |  | Cl Max: | 1.3888 | at alpha= | 11.5 | deg
XFOIL ncrit=9 |  |  |  | L/D Max: | 171.761 | at alpha= | 3.5 | deg
Re: | 2000000 |  |  | Cd Min: | 0.19938 | at alpha= | 16.5 | deg
Mach: | 0.25 |  |  | Cl=0 at alpha= | -99 | deg
|  |  |  | @ Cl=0.1, Cd= | 0.00508
|  |  |  | @ Cl=0.4, Cd= | 0.0049606
|  |  |  | @ Cl=0.6, Cd= | 0.0040313
alpha (deg) | Cl | Cd | Cm | Cl/Cd
0 | 0.38 | 0.00508 | -0.0741 | 74.8031
0.5 | 0.4386 | 0.00473 | -0.0745 | 92.7273
1 | 0.4918 | 0.00387 | -0.0733 | 127.0801
1.5 | 0.5546 | 0.00397 | -0.0744 | 139.6977
2 | 0.6139 | 0.00405 | -0.0748 | 151.5802
2.5 | 0.6731 | 0.00416 | -0.0751 | 161.8029
3 | 0.7319 | 0.00432 | -0.0753 | 169.4213
3.5 | 0.7901 | 0.0046 | -0.0755 | 171.7609
4 | 0.8464 | 0.00517 | -0.0755 | 163.7137
4.5 | 0.8973 | 0.00651 | -0.0749 | 137.8341
5 | 0.9449 | 0.00814 | -0.074 | 116.0811
5.5 | 0.9936 | 0.00947 | -0.0729 | 104.9208
6 | 1.0465 | 0.0102 | -0.0722 | 102.598
6.5 | 1.0994 | 0.01089 | -0.0714 | 100.955
7 | 1.1504 | 0.01171 | -0.0703 | 98.2408
7.5 | 1.1998 | 0.01259 | -0.0689 | 95.2979
8 | 1.2482 | 0.01342 | -0.0673 | 93.0104
8.5 | 1.2895 | 0.01474 | -0.0646 | 87.483
9 | 1.3287 | 0.016 | -0.0616 | 83.0438
9.5 | 1.3555 | 0.01752 | -0.0567 | 77.3687
10 | 1.3568 | 0.02046 | -0.0492 | 66.3148
10.5 | 1.3738 | 0.02309 | -0.0447 | 59.4976
11 | 1.3822 | 0.02681 | -0.0402 | 51.5554
11.5 | 1.3888 | 0.03106 | -0.0364 | 44.7135
12 | 1.3829 | 0.03698 | -0.0329 | 37.3959
12.5 | 1.3733 | 0.04364 | -0.0307 | 31.4688
13 | 1.3457 | 0.05294 | -0.0301 | 25.4193
13.5 | 1.3138 | 0.06386 | -0.032 | 20.5731
14 | 1.2765 | 0.07726 | -0.0369 | 16.5221
14.5 | 1.2385 | 0.09294 | -0.0448 | 13.3258
15 | 1.2036 | 0.11055 | -0.0553 | 10.8874
15.5 | 1.1671 | 0.13144 | -0.0683 | 8.8793
16 | 1.1189 | 0.15792 | -0.0829 | 7.0852
16.5 | 1.0377 | 0.19938 | -0.1049 | 5.2046

## 55. Re 2M Mach 0.50 (1)
BIGFOIL.COM POLAR EXPORT
NACA63-509 a=0.5
NACA63-509 a=0.5 |  |  |  | Cl Max: | 1.193 | at alpha= | 20 | deg
JavaFoil+Calcfoil stall+Eppler ext transition |  |  |  | L/D Max: | 205.254 | at alpha= | 3.5 | deg
Re: | 2000000 |  |  | Cd Min: | 0.00394 | at alpha= | 2 | deg
Mach: | 0.5 |  |  | Cl=0 at alpha= | -3.1909 | deg
|  |  |  | @ Cl=0.1, Cd= | 0.006546
|  |  |  | @ Cl=0.4, Cd= | 0.0053107
|  |  |  | @ Cl=0.6, Cd= | 0.0048601
alpha (deg) | Cl | Cd | Cm | Cl/Cd
-20 | -0.908 | 0.17188 | -0.034 | -5.28
-19.5 | -0.881 | 0.16701 | -0.034 | -5.273
-19 | -0.854 | 0.1621 | -0.034 | -5.269
-18.5 | -0.828 | 0.1573 | -0.034 | -5.261
-18 | -0.801 | 0.15261 | -0.034 | -5.249
-17.5 | -0.773 | 0.15001 | -0.033 | -5.153
-17 | -0.746 | 0.14252 | -0.033 | -5.233
-16.5 | -0.719 | 0.13904 | -0.033 | -5.171
-16 | -0.692 | 0.1372 | -0.033 | -5.045
-15.5 | -0.665 | 0.12874 | -0.033 | -5.169
-15 | -0.639 | 0.1258 | -0.033 | -5.077
-14.5 | -0.611 | 0.12009 | -0.032 | -5.088
-14 | -0.584 | 0.11347 | -0.032 | -5.145
-13.5 | -0.557 | 0.1102 | -0.032 | -5.054
-13 | -0.53 | 0.10638 | -0.032 | -4.983
-12.5 | -0.503 | 0.10148 | -0.032 | -4.958
-12 | -0.476 | 0.09827 | -0.032 | -4.846
-11.5 | -0.449 | 0.09788 | -0.032 | -4.591
-11 | -0.422 | 0.09072 | -0.03 | -4.648
-10.5 | -0.395 | 0.08839 | -0.031 | -4.466
-10 | -0.368 | 0.06767 | -0.031 | -5.437
-9.5 | -0.341 | 0.06336 | -0.031 | -5.382
-9 | -0.314 | 0.07609 | -0.031 | -4.126
-8.5 | -0.287 | 0.07334 | -0.031 | -3.914
-8 | -0.26 | 0.06194 | -0.03 | -4.193
-7.5 | -0.233 | 0.05399 | -0.03 | -4.312
-7 | -0.206 | 0.04906 | -0.03 | -4.199
-6.5 | -0.179 | 0.04525 | -0.031 | -3.959
-6 | -0.152 | 0.04233 | -0.032 | -3.598
-5.5 | -0.125 | 0.04248 | -0.03 | -2.948
-5 | -0.098 | 0.04114 | -0.029 | -2.39
-4.5 | -0.118 | 0.03862 | -0.029 | -3.067
-4 | -0.082 | 0.03472 | -0.031 | -2.351
-3.5 | -0.034 | 0.0323 | -0.031 | -1.064
-3 | 0.021 | 0.00681 | -0.072 | 3.144
-2.5 | 0.088 | 0.00658 | -0.072 | 13.324
-2 | 0.155 | 0.00639 | -0.073 | 24.252
-1.5 | 0.223 | 0.0062 | -0.073 | 35.927
-1 | 0.291 | 0.00607 | -0.073 | 47.88
-0.5 | 0.359 | 0.00598 | -0.074 | 59.962
0 | 0.427 | 0.00487 | -0.074 | 87.562
0.5 | 0.494 | 0.00484 | -0.075 | 102.103
1 | 0.561 | 0.00482 | -0.075 | 116.538
1.5 | 0.629 | 0.00489 | -0.075 | 128.426
2 | 0.696 | 0.00394 | -0.076 | 176.34
2.5 | 0.759 | 0.00406 | -0.076 | 186.881
3 | 0.825 | 0.00417 | -0.077 | 197.703
3.5 | 0.888 | 0.00433 | -0.077 | 205.254
4 | 0.95 | 0.0057 | -0.078 | 166.803
4.5 | 1.008 | 0.00629 | -0.078 | 160.417
5 | 1.048 | 0.01201 | -0.077 | 87.255
5.5 | 1.087 | 0.01293 | -0.078 | 84.072
6 | 1.11 | 0.01409 | -0.078 | 78.786
6.5 | 1.105 | 0.01533 | -0.078 | 72.05
7 | 0.852 | 0.04592 | -0.034 | 18.564
7.5 | 0.561 | 0.05029 | -0.036 | 11.159
8 | 0.586 | 0.05802 | -0.032 | 10.094
8.5 | 0.613 | 0.05556 | -0.039 | 11.042
9 | 0.638 | 0.06203 | -0.036 | 10.281
9.5 | 0.663 | 0.07269 | -0.035 | 9.118
10 | 0.689 | 0.08142 | -0.037 | 8.456
10.5 | 0.714 | 0.0855 | -0.037 | 8.348
11 | 0.739 | 0.08999 | -0.037 | 8.209
11.5 | 0.765 | 0.09654 | -0.04 | 7.926
12 | 0.79 | 0.10176 | -0.04 | 7.766
12.5 | 0.815 | 0.10521 | -0.04 | 7.748
13 | 0.84 | 0.10917 | -0.041 | 7.696
13.5 | 0.867 | 0.1115 | -0.043 | 7.772
14 | 0.891 | 0.11718 | -0.044 | 7.607
14.5 | 0.916 | 0.12182 | -0.044 | 7.521
15 | 0.944 | 0.12884 | -0.048 | 7.327
15.5 | 0.967 | 0.13294 | -0.047 | 7.277
16 | 0.992 | 0.13586 | -0.048 | 7.305
16.5 | 1.018 | 0.14466 | -0.049 | 7.036
17 | 1.046 | 0.1516 | -0.052 | 6.899
17.5 | 1.068 | 0.15358 | -0.051 | 6.954
18 | 1.093 | 0.16125 | -0.052 | 6.777
18.5 | 1.118 | 0.16373 | -0.053 | 6.828
19 | 1.147 | 0.16921 | -0.056 | 6.777
19.5 | 1.168 | 0.17041 | -0.055 | 6.855
20 | 1.193 | 0.17734 | -0.055 | 6.725

## 56. Re 2M Mach 0.50 (2)
BIGFOIL.COM POLAR EXPORT
NACA63-509 a=0.5
NACA63-509 a=0.5 |  |  |  | Cl Max: | 1.2487 | at alpha= | 8.5 | deg
XFOIL ncrit=9 |  |  |  | L/D Max: | 181.231 | at alpha= | 3 | deg
Re: | 2000000 |  |  | Cd Min: | 0.16369 | at alpha= | 13.5 | deg
Mach: | 0.5 |  |  | Cl=0 at alpha= | -3.2 | deg
|  |  |  | @ Cl=0.1, Cd= | 0.0079094
|  |  |  | @ Cl=0.4, Cd= | 0.0058726
|  |  |  | @ Cl=0.6, Cd= | 0.0042109
alpha (deg) | Cl | Cd | Cm | Cl/Cd
-8.5 | -0.3031 | 0.09119 | -0.0354 | -3.3238
-8 | -0.2901 | 0.08397 | -0.0394 | -3.4548
-7.5 | -0.2841 | 0.07549 | -0.044 | -3.7634
-7 | -0.2634 | 0.07091 | -0.0472 | -3.7146
-6 | -0.2609 | 0.05488 | -0.0591 | -4.754
-5.5 | -0.2337 | 0.0464 | -0.0688 | -5.0366
-5 | -0.1993 | 0.03591 | -0.0778 | -5.55
-4.5 | -0.1538 | 0.02642 | -0.0826 | -5.8213
-4 | -0.1009 | 0.01733 | -0.0842 | -5.8223
-3.5 | -0.0408 | 0.01091 | -0.0839 | -3.7397
-3 | 0.0272 | 0.00907 | -0.0832 | 2.9989
-2.5 | 0.0953 | 0.00797 | -0.0827 | 11.9573
-2 | 0.1636 | 0.00709 | -0.0825 | 23.0748
-1.5 | 0.2321 | 0.00678 | -0.0825 | 34.233
-1 | 0.3006 | 0.0065 | -0.0827 | 46.2462
-0.5 | 0.3685 | 0.00628 | -0.083 | 58.6783
0 | 0.435 | 0.00542 | -0.0838 | 80.2583
0.5 | 0.502 | 0.00511 | -0.0842 | 98.2387
1 | 0.5586 | 0.0042 | -0.0823 | 133
1.5 | 0.6342 | 0.00422 | -0.0841 | 150.2844
2 | 0.7024 | 0.00431 | -0.0844 | 162.9698
2.5 | 0.7708 | 0.00444 | -0.0846 | 173.6036
3 | 0.8391 | 0.00463 | -0.0846 | 181.2311
3.5 | 0.9059 | 0.00504 | -0.0843 | 179.7421
4 | 0.968 | 0.006 | -0.0834 | 161.3333
4.5 | 1.0141 | 0.00833 | -0.0807 | 121.7407
5 | 1.0613 | 0.01018 | -0.0776 | 104.2534
5.5 | 1.1177 | 0.01118 | -0.0749 | 99.9732
6 | 1.1716 | 0.01225 | -0.0716 | 95.6408
6.5 | 1.216 | 0.01367 | -0.0667 | 88.9539
7 | 1.235 | 0.01564 | -0.0586 | 78.9642
7.5 | 1.2422 | 0.01906 | -0.0509 | 65.1731
8 | 1.246 | 0.02343 | -0.0441 | 53.1797
8.5 | 1.2487 | 0.02877 | -0.0376 | 43.4029
9 | 1.2438 | 0.03556 | -0.0326 | 34.9775
9.5 | 1.2221 | 0.04433 | -0.03 | 27.5682
10 | 1.1922 | 0.05465 | -0.0304 | 21.8152
10.5 | 1.1568 | 0.06696 | -0.0342 | 17.276
11 | 1.1217 | 0.08113 | -0.0413 | 13.826
11.5 | 1.0916 | 0.09676 | -0.0511 | 11.2815
12 | 1.0644 | 0.11466 | -0.0628 | 9.2831
12.5 | 1.0462 | 0.13269 | -0.0734 | 7.8845
13 | 1.0348 | 0.14881 | -0.083 | 6.9538
13.5 | 1.0303 | 0.16369 | -0.0917 | 6.2942

## 57. Re 3M Mach 0.00 (1)
BIGFOIL.COM POLAR EXPORT
NACA63-509 a=0.5
NACA63-509 a=0.5 |  |  |  | Cl Max: | 1.158 | at alpha= | 8.5 | deg
JavaFoil+Calcfoil stall+Eppler ext transition |  |  |  | L/D Max: | 214.241 | at alpha= | 4.5 | deg
Re: | 3000000 |  |  | Cd Min: | 0.00391 | at alpha= | 2 | deg
Mach: | 0 |  |  | Cl=0 at alpha= | -3.1667 | deg
|  |  |  | @ Cl=0.1, Cd= | 0.0062379
|  |  |  | @ Cl=0.4, Cd= | 0.0044797
|  |  |  | @ Cl=0.6, Cd= | 0.003942
alpha (deg) | Cl | Cd | Cm | Cl/Cd
-16 | -0.276 | 0.12433 | -0.025 | -2.22
-15.5 | -0.291 | 0.11812 | -0.025 | -2.463
-15 | -0.306 | 0.11232 | -0.025 | -2.726
-14.5 | -0.322 | 0.10533 | -0.026 | -3.054
-14 | -0.337 | 0.10111 | -0.025 | -3.334
-13.5 | -0.352 | 0.09766 | -0.025 | -3.608
-13 | -0.367 | 0.09059 | -0.025 | -4.049
-12.5 | -0.38 | 0.08707 | -0.026 | -4.369
-12 | -0.392 | 0.08236 | -0.025 | -4.763
-11.5 | -0.402 | 0.07804 | -0.025 | -5.155
-11 | -0.408 | 0.07393 | -0.025 | -5.515
-10.5 | -0.407 | 0.07084 | -0.024 | -5.746
-10 | -0.403 | 0.06516 | -0.024 | -6.189
-9.5 | -0.396 | 0.06181 | -0.025 | -6.41
-9 | -0.385 | 0.05908 | -0.024 | -6.521
-8.5 | -0.371 | 0.05435 | -0.025 | -6.82
-8 | -0.352 | 0.05043 | -0.027 | -6.984
-7.5 | -0.329 | 0.04721 | -0.027 | -6.978
-7 | -0.303 | 0.0447 | -0.028 | -6.77
-6.5 | -0.272 | 0.0418 | -0.029 | -6.518
-6 | -0.239 | 0.03944 | -0.03 | -6.051
-5.5 | -0.25 | 0.00764 | -0.061 | -32.702
-5 | -0.201 | 0.00743 | -0.061 | -26.994
-4.5 | -0.148 | 0.00729 | -0.061 | -20.364
-4 | -0.094 | 0.00711 | -0.062 | -13.256
-3.5 | -0.038 | 0.00697 | -0.062 | -5.497
-3 | 0.019 | 0.00659 | -0.062 | 2.86
-2.5 | 0.077 | 0.00646 | -0.063 | 11.876
-2 | 0.135 | 0.0059 | -0.063 | 22.869
-1.5 | 0.193 | 0.00577 | -0.063 | 33.533
-1 | 0.252 | 0.00565 | -0.064 | 44.664
-0.5 | 0.311 | 0.00452 | -0.064 | 68.818
0 | 0.37 | 0.00449 | -0.064 | 82.364
0.5 | 0.428 | 0.00447 | -0.065 | 95.806
1 | 0.486 | 0.0045 | -0.065 | 108.001
1.5 | 0.544 | 0.00454 | -0.065 | 119.822
2 | 0.603 | 0.00391 | -0.066 | 154.268
2.5 | 0.659 | 0.00395 | -0.066 | 166.818
3 | 0.716 | 0.00402 | -0.067 | 178.01
3.5 | 0.772 | 0.00412 | -0.067 | 187.369
4 | 0.828 | 0.00396 | -0.067 | 208.98
4.5 | 0.882 | 0.00412 | -0.068 | 214.241
5 | 0.932 | 0.00899 | -0.068 | 103.696
5.5 | 0.981 | 0.00952 | -0.068 | 103.057
6 | 1.026 | 0.01001 | -0.068 | 102.429
6.5 | 1.067 | 0.01054 | -0.069 | 101.21
7 | 1.104 | 0.01118 | -0.069 | 98.757
7.5 | 1.132 | 0.01181 | -0.069 | 95.82
8 | 1.149 | 0.0125 | -0.069 | 91.98
8.5 | 1.158 | 0.01327 | -0.07 | 87.215
9 | 1.157 | 0.01412 | -0.07 | 81.963
9.5 | 1.147 | 0.01506 | -0.07 | 76.147
10 | 1.128 | 0.01622 | -0.07 | 69.541
10.5 | 1.1 | 0.01744 | -0.07 | 63.062
11 | 1.061 | 0.01931 | -0.07 | 54.942
11.5 | 0.862 | 0.07202 | -0.04 | 11.969
12 | 0.825 | 0.07748 | -0.038 | 10.652
12.5 | 0.786 | 0.08489 | -0.035 | 9.254
13 | 0.748 | 0.08791 | -0.036 | 8.504
13.5 | 0.708 | 0.0941 | -0.036 | 7.521

## 58. Re 3M Mach 0.00 (2)
BIGFOIL.COM POLAR EXPORT
NACA63-509 a=0.5
NACA63-509 a=0.5 |  |  |  | Cl Max: | 1.5726 | at alpha= | 15 | deg
XFOIL ncrit=9 |  |  |  | L/D Max: | 183.568 | at alpha= | 3 | deg
Re: | 3000000 |  |  | Cd Min: | 0.16132 | at alpha= | 19.5 | deg
Mach: | 0 |  |  | Cl=0 at alpha= | -3.2093 | deg
|  |  |  | @ Cl=0.1, Cd= | 0.0062042
|  |  |  | @ Cl=0.4, Cd= | 0.0046198
|  |  |  | @ Cl=0.6, Cd= | 0.0035699
alpha (deg) | Cl | Cd | Cm | Cl/Cd
-10 | -0.7078 | 0.02822 | -0.0662 | -25.0815
-9.5 | -0.6527 | 0.02935 | -0.0661 | -22.2385
-9 | -0.6437 | 0.01332 | -0.0667 | -48.3258
-8.5 | -0.5905 | 0.01227 | -0.0667 | -48.1255
-8 | -0.5353 | 0.01187 | -0.0669 | -45.0969
-7.5 | -0.4804 | 0.01129 | -0.0671 | -42.5509
-6 | -0.3152 | 0.00896 | -0.0675 | -35.1786
-5.5 | -0.2596 | 0.00825 | -0.0677 | -31.4667
-5 | -0.203 | 0.00795 | -0.0679 | -25.5346
-4.5 | -0.1463 | 0.00774 | -0.0682 | -18.9018
-3.5 | -0.0332 | 0.00666 | -0.0686 | -4.985
-3 | 0.0239 | 0.00645 | -0.069 | 3.7054
-2.5 | 0.0811 | 0.0063 | -0.0693 | 12.873
-2 | 0.1383 | 0.00601 | -0.0696 | 23.0116
-1.5 | 0.1956 | 0.0059 | -0.07 | 33.1525
-1 | 0.2529 | 0.00572 | -0.0703 | 44.2133
-0.5 | 0.31 | 0.00541 | -0.0708 | 57.3013
0 | 0.3666 | 0.00479 | -0.0714 | 76.5344
0.5 | 0.4235 | 0.0045 | -0.0719 | 94.1111
1 | 0.4787 | 0.00384 | -0.0722 | 124.6615
1.5 | 0.5343 | 0.00347 | -0.072 | 153.9769
2 | 0.5913 | 0.00355 | -0.0723 | 166.5634
2.5 | 0.6481 | 0.00368 | -0.0727 | 176.1141
3 | 0.7049 | 0.00384 | -0.073 | 183.5677
4 | 0.8125 | 0.00512 | -0.0733 | 158.6914
4.5 | 0.8622 | 0.00638 | -0.073 | 135.1411
5 | 0.9118 | 0.00751 | -0.0727 | 121.4115
5.5 | 0.962 | 0.00844 | -0.0723 | 113.981
6 | 1.014 | 0.00904 | -0.0721 | 112.1681
6.5 | 1.0663 | 0.00954 | -0.0719 | 111.7715
7 | 1.1175 | 0.01012 | -0.0716 | 110.4249
7.5 | 1.1682 | 0.01069 | -0.0713 | 109.2797
8 | 1.218 | 0.01128 | -0.0708 | 107.9787
8.5 | 1.2656 | 0.01204 | -0.07 | 105.1163
9 | 1.3126 | 0.01277 | -0.0691 | 102.7878
9.5 | 1.3545 | 0.01388 | -0.0674 | 97.5865
10 | 1.398 | 0.01471 | -0.0661 | 95.0374
10.5 | 1.4389 | 0.01563 | -0.0644 | 92.0601
11 | 1.4751 | 0.01672 | -0.0621 | 88.2237
11.5 | 1.498 | 0.01805 | -0.0575 | 82.9917
12 | 1.4954 | 0.021 | -0.0503 | 71.2095
12.5 | 1.5177 | 0.0228 | -0.0472 | 66.5658
13 | 1.532 | 0.02541 | -0.0438 | 60.2912
13.5 | 1.5464 | 0.02822 | -0.041 | 54.798
14 | 1.5599 | 0.03132 | -0.0387 | 49.8052
14.5 | 1.567 | 0.03521 | -0.0365 | 44.5044
15 | 1.5726 | 0.03948 | -0.035 | 39.8328
15.5 | 1.571 | 0.04482 | -0.0339 | 35.0513
16 | 1.566 | 0.051 | -0.0336 | 30.7059
16.5 | 1.5592 | 0.05799 | -0.0343 | 26.8874
17 | 1.5363 | 0.06796 | -0.0365 | 22.6059
17.5 | 1.5211 | 0.07763 | -0.0398 | 19.5942
18 | 1.4835 | 0.09232 | -0.0461 | 16.0691
18.5 | 1.4409 | 0.10963 | -0.055 | 13.1433
19 | 1.399 | 0.12842 | -0.0659 | 10.8939
19.5 | 1.3106 | 0.16132 | -0.0862 | 8.1242

## 59. Re 3M Mach 0.10 (1)
BIGFOIL.COM POLAR EXPORT
NACA63-509 a=0.5
NACA63-509 a=0.5 |  |  |  | Cl Max: | 1.156 | at alpha= | 8.5 | deg
JavaFoil+Calcfoil stall+Eppler ext transition |  |  |  | L/D Max: | 212.857 | at alpha= | 4.5 | deg
Re: | 3000000 |  |  | Cd Min: | 0.0039 | at alpha= | 2 | deg
Mach: | 0.1 |  |  | Cl=0 at alpha= | -3.1667 | deg
|  |  |  | @ Cl=0.1, Cd= | 0.00625
|  |  |  | @ Cl=0.4, Cd= | 0.0044759
|  |  |  | @ Cl=0.6, Cd= | 0.0039641
alpha (deg) | Cl | Cd | Cm | Cl/Cd
-15.5 | -0.251 | 0.11963 | -0.026 | -2.095
-15 | -0.268 | 0.11345 | -0.026 | -2.359
-14.5 | -0.285 | 0.10651 | -0.026 | -2.677
-14 | -0.303 | 0.1023 | -0.026 | -2.96
-13.5 | -0.32 | 0.09739 | -0.026 | -3.291
-13 | -0.338 | 0.09152 | -0.026 | -3.69
-12.5 | -0.354 | 0.0873 | -0.026 | -4.057
-12 | -0.369 | 0.08242 | -0.025 | -4.48
-11.5 | -0.382 | 0.07846 | -0.025 | -4.874
-11 | -0.391 | 0.07478 | -0.025 | -5.227
-10.5 | -0.393 | 0.07098 | -0.025 | -5.537
-10 | -0.392 | 0.06624 | -0.024 | -5.915
-9.5 | -0.387 | 0.06205 | -0.025 | -6.238
-9 | -0.378 | 0.05795 | -0.025 | -6.53
-8.5 | -0.366 | 0.05482 | -0.025 | -6.669
-8 | -0.349 | 0.05073 | -0.026 | -6.872
-7.5 | -0.327 | 0.04764 | -0.027 | -6.868
-7 | -0.301 | 0.04478 | -0.028 | -6.732
-6.5 | -0.272 | 0.04189 | -0.029 | -6.491
-6 | -0.239 | 0.03961 | -0.03 | -6.022
-5.5 | -0.25 | 0.00762 | -0.061 | -32.858
-5 | -0.201 | 0.00747 | -0.061 | -26.905
-4.5 | -0.149 | 0.0073 | -0.062 | -20.399
-4 | -0.095 | 0.0071 | -0.062 | -13.323
-3.5 | -0.038 | 0.00696 | -0.062 | -5.529
-3 | 0.019 | 0.00661 | -0.063 | 2.866
-2.5 | 0.077 | 0.00648 | -0.063 | 11.904
-2 | 0.136 | 0.00589 | -0.063 | 23.052
-1.5 | 0.194 | 0.00575 | -0.064 | 33.793
-1 | 0.253 | 0.00565 | -0.064 | 44.874
-0.5 | 0.312 | 0.00455 | -0.064 | 68.581
0 | 0.372 | 0.0045 | -0.065 | 82.533
0.5 | 0.43 | 0.00445 | -0.065 | 96.641
1 | 0.489 | 0.00449 | -0.065 | 108.87
1.5 | 0.547 | 0.00453 | -0.066 | 120.713
2 | 0.606 | 0.0039 | -0.066 | 155.359
2.5 | 0.662 | 0.00394 | -0.066 | 168.205
3 | 0.72 | 0.00406 | -0.067 | 177.137
3.5 | 0.776 | 0.00415 | -0.067 | 187.141
4 | 0.832 | 0.00395 | -0.068 | 210.504
4.5 | 0.886 | 0.00416 | -0.068 | 212.857
5 | 0.936 | 0.00905 | -0.068 | 103.432
5.5 | 0.985 | 0.00963 | -0.069 | 102.288
6 | 1.03 | 0.01009 | -0.069 | 102.087
6.5 | 1.071 | 0.01065 | -0.069 | 100.547
7 | 1.107 | 0.01127 | -0.069 | 98.216
7.5 | 1.134 | 0.01193 | -0.07 | 95.083
8 | 1.15 | 0.01263 | -0.07 | 91.045
8.5 | 1.156 | 0.01344 | -0.07 | 85.997
9 | 1.152 | 0.01431 | -0.07 | 80.503
9.5 | 1.138 | 0.01528 | -0.07 | 74.471
10 | 1.114 | 0.01653 | -0.07 | 67.405
10.5 | 1.081 | 0.01785 | -0.07 | 60.557
11 | 1.028 | 0.0209 | -0.069 | 49.186
11.5 | 0.835 | 0.07442 | -0.037 | 11.219
12 | 0.795 | 0.07916 | -0.036 | 10.046
12.5 | 0.752 | 0.0851 | -0.035 | 8.839
13 | 0.709 | 0.08872 | -0.036 | 7.996
13.5 | 0.665 | 0.09421 | -0.036 | 7.055

## 60. Re 3M Mach 0.10 (2)
BIGFOIL.COM POLAR EXPORT
NACA63-509 a=0.5
NACA63-509 a=0.5 |  |  |  | Cl Max: | 1.5424 | at alpha= | 14.5 | deg
XFOIL ncrit=9 |  |  |  | L/D Max: | 184.182 | at alpha= | 3 | deg
Re: | 3000000 |  |  | Cd Min: | 0.17102 | at alpha= | 19 | deg
Mach: | 0.1 |  |  | Cl=0 at alpha= | -3.2078 | deg
|  |  |  | @ Cl=0.1, Cd= | 0.0062169
|  |  |  | @ Cl=0.4, Cd= | 0.0046464
|  |  |  | @ Cl=0.6, Cd= | 0.0035716
alpha (deg) | Cl | Cd | Cm | Cl/Cd
-8.5 | -0.5955 | 0.0128 | -0.0678 | -46.5234
-8 | -0.5398 | 0.01231 | -0.0679 | -43.8505
-7.5 | -0.4841 | 0.01174 | -0.068 | -41.2351
-7 | -0.4284 | 0.01112 | -0.0681 | -38.5252
-6.5 | -0.3719 | 0.01077 | -0.0682 | -34.5311
-6 | -0.3157 | 0.01019 | -0.0683 | -30.9814
-5.5 | -0.2617 | 0.00834 | -0.0683 | -31.3789
-5 | -0.2047 | 0.00803 | -0.0685 | -25.4919
-4.5 | -0.1475 | 0.0078 | -0.0687 | -18.9103
-4 | -0.0903 | 0.00749 | -0.0689 | -12.0561
-3.5 | -0.0336 | 0.00669 | -0.0691 | -5.0224
-3 | 0.0239 | 0.00646 | -0.0694 | 3.6997
-2.5 | 0.0815 | 0.00631 | -0.0697 | 12.916
-2 | 0.1391 | 0.00602 | -0.07 | 23.1063
-1.5 | 0.1968 | 0.0059 | -0.0704 | 33.3559
-1 | 0.2545 | 0.00573 | -0.0707 | 44.4154
-0.5 | 0.3119 | 0.00542 | -0.0712 | 57.5461
0 | 0.3688 | 0.00481 | -0.0718 | 76.6736
0.5 | 0.426 | 0.00451 | -0.0723 | 94.4568
1 | 0.4816 | 0.00386 | -0.0726 | 124.7668
1.5 | 0.5375 | 0.00347 | -0.0724 | 154.8991
2 | 0.5949 | 0.00356 | -0.0727 | 167.1067
2.5 | 0.6521 | 0.00369 | -0.0731 | 176.7209
3 | 0.7091 | 0.00385 | -0.0734 | 184.1818
3.5 | 0.764 | 0.00438 | -0.0736 | 174.4292
4 | 0.8173 | 0.00516 | -0.0736 | 158.3915
4.5 | 0.8672 | 0.00642 | -0.0733 | 135.0779
5 | 0.9169 | 0.00759 | -0.0729 | 120.8037
5.5 | 0.9675 | 0.00852 | -0.0725 | 113.5563
6 | 1.0199 | 0.0091 | -0.0723 | 112.0769
6.5 | 1.0725 | 0.00961 | -0.072 | 111.6025
7 | 1.1242 | 0.01018 | -0.0717 | 110.4322
7.5 | 1.1749 | 0.01081 | -0.0712 | 108.6864
8 | 1.2251 | 0.0114 | -0.0706 | 107.4649
8.5 | 1.2729 | 0.01217 | -0.0697 | 104.5933
9 | 1.3192 | 0.01299 | -0.0686 | 101.555
9.5 | 1.3615 | 0.01409 | -0.0668 | 96.6288
10 | 1.4042 | 0.01499 | -0.0652 | 93.6758
10.5 | 1.4437 | 0.01601 | -0.0631 | 90.1749
11 | 1.4754 | 0.01728 | -0.0599 | 85.3819
11.5 | 1.4895 | 0.01893 | -0.054 | 78.6846
12 | 1.4891 | 0.02213 | -0.0476 | 67.2887
12.5 | 1.5095 | 0.02427 | -0.0445 | 62.1961
13 | 1.5206 | 0.02737 | -0.0411 | 55.5572
13.5 | 1.532 | 0.03067 | -0.0384 | 49.9511
14 | 1.5411 | 0.03443 | -0.0361 | 44.7604
14.5 | 1.5424 | 0.03919 | -0.0342 | 39.357
15 | 1.5416 | 0.0445 | -0.033 | 34.6427
15.5 | 1.5324 | 0.05125 | -0.0326 | 29.9005
16 | 1.5192 | 0.05922 | -0.0335 | 25.6535
16.5 | 1.5031 | 0.06839 | -0.0358 | 21.9784
17 | 1.4672 | 0.0818 | -0.0407 | 17.9364
17.5 | 1.4404 | 0.09506 | -0.0469 | 15.1525
18 | 1.3886 | 0.11503 | -0.0578 | 12.0716
18.5 | 1.3298 | 0.13914 | -0.0723 | 9.5573
19 | 1.2526 | 0.17102 | -0.0917 | 7.3243

## 61. Re 3M Mach 0.25 (1)
BIGFOIL.COM POLAR EXPORT
NACA63-509 a=0.5
NACA63-509 a=0.5 |  |  |  | Cl Max: | 1.145 | at alpha= | 8 | deg
JavaFoil+Calcfoil stall+Eppler ext transition |  |  |  | L/D Max: | 215.512 | at alpha= | 4.5 | deg
Re: | 3000000 |  |  | Cd Min: | 0.00389 | at alpha= | 3.5 | deg
Mach: | 0.25 |  |  | Cl=0 at alpha= | -3.1638 | deg
|  |  |  | @ Cl=0.1, Cd= | 0.006274
|  |  |  | @ Cl=0.4, Cd= | 0.09464
|  |  |  | @ Cl=0.6, Cd= | 0.09464
alpha (deg) | Cl | Cd | Cm | Cl/Cd
-13.5 | -0.059 | 0.0976 | -0.028 | -0.602
-13 | -0.056 | 0.09216 | -0.028 | -0.607
-12.5 | -0.053 | 0.0884 | -0.027 | -0.6
-12 | -0.138 | 0.08367 | -0.027 | -1.65
-11.5 | -0.193 | 0.0793 | -0.027 | -2.438
-11 | -0.235 | 0.07497 | -0.027 | -3.137
-10.5 | -0.265 | 0.07115 | -0.027 | -3.725
-10 | -0.289 | 0.06615 | -0.027 | -4.368
-9.5 | -0.307 | 0.06291 | -0.027 | -4.872
-9 | -0.317 | 0.05921 | -0.026 | -5.359
-8.5 | -0.321 | 0.05605 | -0.026 | -5.729
-8 | -0.318 | 0.05271 | -0.026 | -6.026
-7.5 | -0.307 | 0.04909 | -0.026 | -6.254
-7 | -0.29 | 0.04617 | -0.027 | -6.275
-6.5 | -0.266 | 0.04355 | -0.028 | -6.109
-6 | -0.237 | 0.04051 | -0.029 | -5.842
-5.5 | -0.204 | 0.03614 | -0.035 | -5.639
-5 | -0.203 | 0.00755 | -0.063 | -26.938
-4.5 | -0.152 | 0.00737 | -0.063 | -20.557
-4 | -0.097 | 0.0072 | -0.064 | -13.426
-3.5 | -0.039 | 0.00682 | -0.064 | -5.776
-3 | 0.019 | 0.00668 | -0.064 | 2.907
-2.5 | 0.079 | 0.00647 | -0.065 | 12.224
-2 | 0.139 | 0.00591 | -0.065 | 23.562
-1.5 | 0.2 | 0.00578 | -0.065 | 34.542
-1 | 0.26 | 0.00566 | -0.066 | 46.014
-0.5 | 0.321 | 0.00557 | -0.066 | 57.617
0 | 0.382 | 0.0045 | -0.066 | 84.764
0.5 | 0.442 | 0.00449 | -0.067 | 98.55
1 | 0.502 | 0.00452 | -0.067 | 111.08
1.5 | 0.562 | 0.00457 | -0.068 | 122.945
2 | 0.622 | 0.00463 | -0.068 | 134.55
2.5 | 0.68 | 0.00401 | -0.068 | 169.651
3 | 0.739 | 0.0041 | -0.069 | 180.101
3.5 | 0.797 | 0.00389 | -0.069 | 204.841
4 | 0.854 | 0.00404 | -0.069 | 211.632
4.5 | 0.909 | 0.00422 | -0.07 | 215.512
5 | 0.96 | 0.00942 | -0.07 | 101.929
5.5 | 1.007 | 0.00999 | -0.07 | 100.806
6 | 1.051 | 0.0105 | -0.071 | 100.067
6.5 | 1.089 | 0.01117 | -0.071 | 97.521
7 | 1.121 | 0.01188 | -0.071 | 94.385
7.5 | 1.141 | 0.01262 | -0.071 | 90.424
8 | 1.145 | 0.01346 | -0.071 | 85.011
8.5 | 1.134 | 0.01445 | -0.072 | 78.44
9 | 1.106 | 0.01558 | -0.072 | 71.008
9.5 | 1.062 | 0.01688 | -0.072 | 62.931
10 | 0.975 | 0.02175 | -0.069 | 44.823
10.5 | 0.774 | 0.06857 | -0.034 | 11.29
11 | 0.705 | 0.07319 | -0.035 | 9.627
11.5 | 0.625 | 0.07791 | -0.035 | 8.028
12 | 0.538 | 0.08442 | -0.034 | 6.376
12.5 | 0.446 | 0.08975 | -0.034 | 4.967
13 | 0.347 | 0.09464 | -0.036 | 3.67

## 62. Re 3M Mach 0.25 (2)
BIGFOIL.COM POLAR EXPORT
NACA63-509 a=0.5
NACA63-509 a=0.5 |  |  |  | Cl Max: | 1.4561 | at alpha= | 11.5 | deg
XFOIL ncrit=9 |  |  |  | L/D Max: | 186.939 | at alpha= | 3 | deg
Re: | 3000000 |  |  | Cd Min: | 0.25217 | at alpha= | -20 | deg
Mach: | 0.25 |  |  | Cl=0 at alpha= | -3.2032 | deg
|  |  |  | @ Cl=0.1, Cd= | 0.006306
|  |  |  | @ Cl=0.4, Cd= | 0.0047805
|  |  |  | @ Cl=0.6, Cd= | 0.0035832
alpha (deg) | Cl | Cd | Cm | Cl/Cd
-20 | -0.7134 | 0.25217 | 0.0589 | -2.829
-19.5 | -0.6939 | 0.2455 | 0.0542 | -2.8265
-19 | -0.6744 | 0.23864 | 0.0497 | -2.826
-18.5 | -0.6547 | 0.2316 | 0.0453 | -2.8269
-18 | -0.6348 | 0.22439 | 0.0408 | -2.829
-17.5 | -0.6158 | 0.2172 | 0.0365 | -2.8352
-17 | -0.5964 | 0.21 | 0.0321 | -2.84
-16.5 | -0.5775 | 0.20265 | 0.0278 | -2.8497
-16 | -0.5589 | 0.19522 | 0.0235 | -2.8629
-15.5 | -0.5413 | 0.18756 | 0.0194 | -2.886
-15 | -0.5237 | 0.17998 | 0.0152 | -2.9098
-14.5 | -0.5064 | 0.17231 | 0.0111 | -2.9389
-14 | -0.4904 | 0.16452 | 0.0072 | -2.9808
-13.5 | -0.4788 | 0.15534 | 0.0029 | -3.0823
-13 | -0.4509 | 0.149 | -0.0034 | -3.0262
-12.5 | -0.4373 | 0.14183 | -0.0061 | -3.0833
-12 | -0.4233 | 0.13439 | -0.0096 | -3.1498
-11.5 | -0.4093 | 0.12703 | -0.0132 | -3.2221
-11 | -0.3961 | 0.11944 | -0.0169 | -3.3163
-10.5 | -0.3866 | 0.11151 | -0.0207 | -3.467
-10 | -0.377 | 0.10364 | -0.0246 | -3.6376
-9.5 | -0.3725 | 0.09468 | -0.0288 | -3.9343
-9 | -0.3671 | 0.08694 | -0.0327 | -4.2225
-8.5 | -0.3655 | 0.07867 | -0.0367 | -4.646
-7.5 | -0.3838 | 0.06057 | -0.0496 | -6.3365
-7 | -0.3738 | 0.04632 | -0.0632 | -8.0699
-6.5 | -0.3848 | 0.01399 | -0.0723 | -27.5054
-6 | -0.3281 | 0.0122 | -0.0721 | -26.8934
-5.5 | -0.2727 | 0.00947 | -0.0718 | -28.7962
-5 | -0.2138 | 0.00858 | -0.0716 | -24.9184
-4.5 | -0.1541 | 0.00817 | -0.0716 | -18.8617
-4 | -0.0945 | 0.00776 | -0.0716 | -12.1778
-3 | 0.0241 | 0.00656 | -0.0718 | 3.6738
-2.5 | 0.0838 | 0.00639 | -0.072 | 13.1142
-2 | 0.1436 | 0.00608 | -0.0722 | 23.6184
-1.5 | 0.2032 | 0.00594 | -0.0726 | 34.2088
-1 | 0.2629 | 0.00577 | -0.0729 | 45.5633
-0.5 | 0.3223 | 0.00552 | -0.0733 | 58.3877
0 | 0.3811 | 0.00488 | -0.074 | 78.0943
0.5 | 0.44 | 0.00457 | -0.0745 | 96.2801
1 | 0.4978 | 0.00394 | -0.0749 | 126.3452
1.5 | 0.5546 | 0.0035 | -0.0744 | 158.4571
2 | 0.6146 | 0.00361 | -0.0749 | 170.2493
2.5 | 0.6738 | 0.00373 | -0.0753 | 180.6434
3 | 0.7328 | 0.00392 | -0.0756 | 186.9388
3.5 | 0.7896 | 0.00445 | -0.0756 | 177.4382
4 | 0.8442 | 0.00535 | -0.0755 | 157.7944
4.5 | 0.8948 | 0.00674 | -0.075 | 132.7596
5 | 0.9457 | 0.00795 | -0.0743 | 118.956
5.5 | 0.9982 | 0.00883 | -0.0736 | 113.0464
6 | 1.0526 | 0.00945 | -0.0731 | 111.3862
6.5 | 1.1067 | 0.01004 | -0.0725 | 110.2291
7 | 1.1604 | 0.01063 | -0.0717 | 109.1627
7.5 | 1.2123 | 0.01134 | -0.0707 | 106.9048
8 | 1.2615 | 0.01222 | -0.0692 | 103.2324
8.5 | 1.3092 | 0.01314 | -0.0674 | 99.6347
9 | 1.3504 | 0.01445 | -0.0646 | 93.4533
9.5 | 1.3898 | 0.01568 | -0.0615 | 88.6352
10 | 1.4147 | 0.01722 | -0.0562 | 82.1545
10.5 | 1.4306 | 0.01917 | -0.0502 | 74.627
11 | 1.4432 | 0.02189 | -0.0451 | 65.9296
11.5 | 1.4561 | 0.02501 | -0.0408 | 58.2207
12 | 1.4537 | 0.02985 | -0.0362 | 48.7002
12.5 | 1.441 | 0.03616 | -0.0324 | 39.8507
13 | 1.4248 | 0.04336 | -0.0301 | 32.8598
13.5 | 1.3978 | 0.05245 | -0.0297 | 26.6501
14 | 1.3496 | 0.06573 | -0.0325 | 20.5325
14.5 | 1.3147 | 0.07906 | -0.0378 | 16.6291
15 | 1.2812 | 0.09418 | -0.0457 | 13.6037
15.5 | 1.2416 | 0.11293 | -0.0569 | 10.9944
16 | 1.217 | 0.13042 | -0.0676 | 9.3314
16.5 | 1.187 | 0.15053 | -0.079 | 7.8855

## 63. Re 3M Mach 0.50 (1)
BIGFOIL.COM POLAR EXPORT
NACA63-509 a=0.5
NACA63-509 a=0.5 |  |  |  | Cl Max: | 1.194 | at alpha= | 20 | deg
JavaFoil+Calcfoil stall+Eppler ext transition |  |  |  | L/D Max: | 214.959 | at alpha= | 4 | deg
Re: | 3000000 |  |  | Cd Min: | 0.00396 | at alpha= | 2.5 | deg
Mach: | 0.5 |  |  | Cl=0 at alpha= | -3.1875 | deg
|  |  |  | @ Cl=0.1, Cd= | 0.0061642
|  |  |  | @ Cl=0.4, Cd= | 0.0049648
|  |  |  | @ Cl=0.6, Cd= | 0.0047059
alpha (deg) | Cl | Cd | Cm | Cl/Cd
-20 | -0.908 | 0.16395 | -0.034 | -5.539
-19.5 | -0.881 | 0.15851 | -0.034 | -5.559
-19 | -0.855 | 0.15391 | -0.034 | -5.552
-18.5 | -0.828 | 0.1492 | -0.034 | -5.55
-18 | -0.801 | 0.14459 | -0.034 | -5.543
-17.5 | -0.774 | 0.14448 | -0.034 | -5.358
-17 | -0.746 | 0.13538 | -0.033 | -5.512
-16.5 | -0.719 | 0.13082 | -0.033 | -5.499
-16 | -0.693 | 0.12977 | -0.033 | -5.337
-15.5 | -0.666 | 0.1231 | -0.033 | -5.409
-15 | -0.639 | 0.12024 | -0.034 | -5.316
-14.5 | -0.612 | 0.11383 | -0.033 | -5.375
-14 | -0.584 | 0.10779 | -0.032 | -5.419
-13.5 | -0.557 | 0.10452 | -0.032 | -5.331
-13 | -0.53 | 0.09971 | -0.032 | -5.319
-12.5 | -0.503 | 0.09643 | -0.032 | -5.221
-12 | -0.477 | 0.09337 | -0.033 | -5.103
-11.5 | -0.45 | 0.09012 | -0.033 | -4.988
-11 | -0.422 | 0.08187 | -0.031 | -5.154
-10.5 | -0.395 | 0.07284 | -0.032 | -5.424
-10 | -0.368 | 0.06502 | -0.032 | -5.665
-9.5 | -0.341 | 0.061 | -0.033 | -5.598
-9 | -0.315 | 0.05599 | -0.033 | -5.618
-8.5 | -0.288 | 0.05226 | -0.034 | -5.504
-8 | -0.26 | 0.06008 | -0.03 | -4.326
-7.5 | -0.233 | 0.0526 | -0.031 | -4.429
-7 | -0.206 | 0.04811 | -0.031 | -4.284
-6.5 | -0.179 | 0.0442 | -0.032 | -4.056
-6 | -0.152 | 0.04088 | -0.033 | -3.731
-5.5 | -0.125 | 0.04156 | -0.031 | -3.016
-5 | -0.098 | 0.03906 | -0.03 | -2.519
-4.5 | -0.118 | 0.03741 | -0.029 | -3.167
-4 | -0.082 | 0.03389 | -0.032 | -2.411
-3.5 | -0.035 | 0.03011 | -0.04 | -1.152
-3 | 0.021 | 0.00638 | -0.072 | 3.356
-2.5 | 0.088 | 0.0062 | -0.072 | 14.157
-2 | 0.155 | 0.006 | -0.073 | 25.826
-1.5 | 0.223 | 0.00585 | -0.073 | 38.089
-1 | 0.291 | 0.00572 | -0.073 | 50.846
-0.5 | 0.359 | 0.00561 | -0.074 | 63.963
0 | 0.427 | 0.00454 | -0.074 | 94.126
0.5 | 0.494 | 0.00458 | -0.075 | 107.878
1 | 0.561 | 0.00466 | -0.075 | 120.567
1.5 | 0.629 | 0.00474 | -0.075 | 132.506
2 | 0.696 | 0.00448 | -0.076 | 155.152
2.5 | 0.759 | 0.00396 | -0.076 | 191.899
3 | 0.825 | 0.00403 | -0.077 | 204.822
3.5 | 0.888 | 0.00421 | -0.077 | 211.187
4 | 0.95 | 0.00442 | -0.078 | 214.959
4.5 | 1.009 | 0.00621 | -0.078 | 162.557
5 | 1.051 | 0.01118 | -0.078 | 94.076
5.5 | 1.09 | 0.01196 | -0.078 | 91.158
6 | 1.114 | 0.01302 | -0.078 | 85.522
6.5 | 1.108 | 0.01416 | -0.078 | 78.29
7 | 1.035 | 0.01553 | -0.078 | 66.621
7.5 | 0.677 | 0.01697 | -0.078 | 39.896
8 | 0.586 | 0.05566 | -0.034 | 10.533
8.5 | 0.735 | 0.01908 | -0.079 | 38.547
9 | 0.639 | 0.05934 | -0.04 | 10.773
9.5 | 0.663 | 0.06811 | -0.036 | 9.735
10 | 0.692 | 0.06383 | -0.043 | 10.843
10.5 | 0.715 | 0.06965 | -0.04 | 10.268
11 | 0.739 | 0.08027 | -0.038 | 9.211
11.5 | 0.766 | 0.09056 | -0.04 | 8.453
12 | 0.791 | 0.09695 | -0.041 | 8.155
12.5 | 0.816 | 0.10041 | -0.041 | 8.122
13 | 0.841 | 0.10341 | -0.042 | 8.134
13.5 | 0.867 | 0.10567 | -0.044 | 8.207
14 | 0.892 | 0.11127 | -0.044 | 8.016
14.5 | 0.917 | 0.11423 | -0.045 | 8.027
15 | 0.945 | 0.12312 | -0.049 | 7.675
15.5 | 0.968 | 0.12654 | -0.048 | 7.65
16 | 0.993 | 0.12851 | -0.048 | 7.727
16.5 | 1.019 | 0.13935 | -0.05 | 7.314
17 | 1.047 | 0.14454 | -0.052 | 7.242
17.5 | 1.069 | 0.14355 | -0.051 | 7.445
18 | 1.094 | 0.14927 | -0.052 | 7.328
18.5 | 1.122 | 0.15636 | -0.055 | 7.173
19 | 1.149 | 0.16282 | -0.057 | 7.059
19.5 | 1.169 | 0.16017 | -0.055 | 7.299
20 | 1.194 | 0.16871 | -0.056 | 7.076

## 64. Re 3M Mach 0.50 (2)
BIGFOIL.COM POLAR EXPORT
NACA63-509 a=0.5
NACA63-509 a=0.5 |  |  |  | Cl Max: | 1.2788 | at alpha= | 7.5 | deg
XFOIL ncrit=9 |  |  |  | L/D Max: | 200.143 | at alpha= | 3 | deg
Re: | 3000000 |  |  | Cd Min: | 0.27498 | at alpha= | -20 | deg
Mach: | 0.5 |  |  | Cl=0 at alpha= | -3.1824 | deg
|  |  |  | @ Cl=0.1, Cd= | 0.0068376
|  |  |  | @ Cl=0.4, Cd= | 0.0054388
|  |  |  | @ Cl=0.6, Cd= | 0.0040218
alpha (deg) | Cl | Cd | Cm | Cl/Cd
-20 | -0.7807 | 0.27498 | 0.072 | -2.8391
-19.5 | -0.7568 | 0.26689 | 0.0664 | -2.8356
-19 | -0.7324 | 0.2584 | 0.061 | -2.8344
-18.5 | -0.7083 | 0.24999 | 0.0557 | -2.8333
-18 | -0.6843 | 0.24156 | 0.0503 | -2.8328
-17.5 | -0.6607 | 0.2332 | 0.0451 | -2.8332
-17 | -0.6369 | 0.22493 | 0.0399 | -2.8315
-16.5 | -0.6134 | 0.21665 | 0.0348 | -2.8313
-16 | -0.5902 | 0.20834 | 0.0297 | -2.8329
-15.5 | -0.5676 | 0.19989 | 0.0248 | -2.8396
-15 | -0.5449 | 0.19155 | 0.0199 | -2.8447
-14.5 | -0.5218 | 0.18323 | 0.0147 | -2.8478
-14 | -0.5024 | 0.1754 | 0.0109 | -2.8643
-13.5 | -0.4821 | 0.16729 | 0.0066 | -2.8818
-13 | -0.4617 | 0.15999 | 0.0022 | -2.8858
-12.5 | -0.4407 | 0.15154 | -0.0024 | -2.9081
-12 | -0.421 | 0.1435 | -0.0069 | -2.9338
-11.5 | -0.402 | 0.13563 | -0.0112 | -2.9639
-11 | -0.3837 | 0.12768 | -0.0155 | -3.0052
-10.5 | -0.3662 | 0.11984 | -0.0198 | -3.0557
-10 | -0.3516 | 0.11188 | -0.0239 | -3.1427
-9.5 | -0.3368 | 0.10401 | -0.0281 | -3.2382
-9 | -0.3217 | 0.09689 | -0.0321 | -3.3203
-8.5 | -0.31 | 0.08899 | -0.0363 | -3.4835
-8 | -0.2922 | 0.0831 | -0.0399 | -3.5162
-7.5 | -0.284 | 0.07553 | -0.0439 | -3.7601
-7 | -0.2745 | 0.06901 | -0.0475 | -3.9777
-6.5 | -0.2777 | 0.06219 | -0.0507 | -4.4653
-6 | -0.265 | 0.05369 | -0.0603 | -4.9357
-5.5 | -0.24 | 0.04361 | -0.0712 | -5.5033
-5 | -0.2055 | 0.0324 | -0.0797 | -6.3426
-4.5 | -0.1617 | 0.02153 | -0.0837 | -7.5105
-4 | -0.1051 | 0.01463 | -0.0843 | -7.1839
-3.5 | -0.043 | 0.00938 | -0.0837 | -4.5842
-3 | 0.0247 | 0.00751 | -0.083 | 3.2889
-2.5 | 0.0941 | 0.00687 | -0.0826 | 13.6972
-2 | 0.1634 | 0.00649 | -0.0824 | 25.1772
-1.5 | 0.2322 | 0.00613 | -0.0825 | 37.8793
-1 | 0.3009 | 0.00595 | -0.0827 | 50.5714
0 | 0.4366 | 0.00525 | -0.0836 | 83.1619
0.5 | 0.5037 | 0.00477 | -0.0843 | 105.5975
1 | 0.5707 | 0.00433 | -0.0848 | 131.8014
1.5 | 0.6287 | 0.00372 | -0.0828 | 169.0054
2 | 0.7038 | 0.00382 | -0.0846 | 184.2408
2.5 | 0.7723 | 0.00396 | -0.0849 | 195.0253
3 | 0.8406 | 0.0042 | -0.0849 | 200.1429
3.5 | 0.9054 | 0.00489 | -0.0845 | 185.1534
4 | 0.9627 | 0.00637 | -0.0832 | 151.1303
4.5 | 1.0137 | 0.00823 | -0.0809 | 123.1713
5 | 1.069 | 0.0095 | -0.0786 | 112.5263
5.5 | 1.1291 | 0.01033 | -0.0763 | 109.303
6 | 1.1871 | 0.01124 | -0.0735 | 105.6139
6.5 | 1.2396 | 0.01237 | -0.0695 | 100.2102
7 | 1.2751 | 0.01389 | -0.0628 | 91.7999
7.5 | 1.2788 | 0.01677 | -0.0533 | 76.2552
8 | 1.2783 | 0.02104 | -0.0455 | 60.7557
8.5 | 1.2719 | 0.02679 | -0.038 | 47.4767
9 | 1.2601 | 0.03422 | -0.0321 | 36.8235
9.5 | 1.2381 | 0.04281 | -0.0292 | 28.9208
10 | 1.2085 | 0.05275 | -0.0293 | 22.91
10.5 | 1.1749 | 0.0644 | -0.0326 | 18.2438
11 | 1.1421 | 0.07779 | -0.0391 | 14.6818
11.5 | 1.112 | 0.09292 | -0.0483 | 11.9673
12 | 1.0857 | 0.10988 | -0.0597 | 9.8808
12.5 | 1.0665 | 0.12789 | -0.0707 | 8.3392

## 65. Re 4M Mach 0.00 (1)
BIGFOIL.COM POLAR EXPORT
NACA63-509 a=0.5
NACA63-509 a=0.5 |  |  |  | Cl Max: | 1.16 | at alpha= | 8.5 | deg
JavaFoil+Calcfoil stall+Eppler ext transition |  |  |  | L/D Max: | 212.498 | at alpha= | 4.5 | deg
Re: | 4000000 |  |  | Cd Min: | 0.00406 | at alpha= | 3 | deg
Mach: | 0 |  |  | Cl=0 at alpha= | -3.1667 | deg
|  |  |  | @ Cl=0.1, Cd= | 0.0061264
|  |  |  | @ Cl=0.4, Cd= | 0.004381
|  |  |  | @ Cl=0.6, Cd= | 0.004509
alpha (deg) | Cl | Cd | Cm | Cl/Cd
-16 | -0.276 | 0.12289 | -0.026 | -2.247
-15.5 | -0.291 | 0.11604 | -0.026 | -2.508
-15 | -0.306 | 0.11064 | -0.026 | -2.769
-14.5 | -0.322 | 0.10356 | -0.026 | -3.108
-14 | -0.337 | 0.09905 | -0.026 | -3.404
-13.5 | -0.352 | 0.09471 | -0.026 | -3.721
-13 | -0.367 | 0.09016 | -0.026 | -4.07
-12.5 | -0.381 | 0.08394 | -0.026 | -4.534
-12 | -0.393 | 0.08053 | -0.026 | -4.874
-11.5 | -0.403 | 0.07703 | -0.026 | -5.226
-11 | -0.408 | 0.07304 | -0.026 | -5.587
-10.5 | -0.407 | 0.0692 | -0.025 | -5.886
-10 | -0.404 | 0.06416 | -0.025 | -6.291
-9.5 | -0.397 | 0.06032 | -0.026 | -6.575
-9 | -0.386 | 0.05759 | -0.026 | -6.695
-8.5 | -0.371 | 0.05322 | -0.026 | -6.971
-8 | -0.352 | 0.04979 | -0.028 | -7.08
-7.5 | -0.33 | 0.04628 | -0.029 | -7.131
-7 | -0.303 | 0.04371 | -0.029 | -6.937
-6.5 | -0.273 | 0.04074 | -0.031 | -6.704
-6 | -0.24 | 0.03803 | -0.033 | -6.302
-5.5 | -0.25 | 0.00734 | -0.061 | -34.03
-5 | -0.201 | 0.00716 | -0.061 | -28.016
-4.5 | -0.148 | 0.00696 | -0.061 | -21.346
-4 | -0.094 | 0.00682 | -0.062 | -13.815
-3.5 | -0.038 | 0.00663 | -0.062 | -5.774
-3 | 0.019 | 0.00633 | -0.062 | 2.979
-2.5 | 0.077 | 0.00617 | -0.063 | 12.437
-2 | 0.135 | 0.00606 | -0.063 | 22.271
-1.5 | 0.193 | 0.00553 | -0.063 | 34.973
-1 | 0.252 | 0.00542 | -0.064 | 46.502
-0.5 | 0.311 | 0.00438 | -0.064 | 70.997
0 | 0.37 | 0.00435 | -0.064 | 85.047
0.5 | 0.428 | 0.00441 | -0.065 | 97.165
1 | 0.486 | 0.00443 | -0.065 | 109.757
1.5 | 0.544 | 0.00449 | -0.065 | 121.325
2 | 0.603 | 0.00451 | -0.066 | 133.675
2.5 | 0.659 | 0.00456 | -0.066 | 144.314
3 | 0.716 | 0.00406 | -0.067 | 176.223
3.5 | 0.772 | 0.00413 | -0.067 | 186.856
4 | 0.828 | 0.00434 | -0.067 | 190.898
4.5 | 0.882 | 0.00415 | -0.068 | 212.498
5 | 0.933 | 0.00857 | -0.068 | 108.876
5.5 | 0.981 | 0.00903 | -0.068 | 108.635
6 | 1.027 | 0.00949 | -0.069 | 108.255
6.5 | 1.068 | 0.01004 | -0.069 | 106.387
7 | 1.105 | 0.01063 | -0.069 | 103.967
7.5 | 1.134 | 0.01118 | -0.069 | 101.415
8 | 1.152 | 0.01182 | -0.07 | 97.452
8.5 | 1.16 | 0.01255 | -0.07 | 92.465
9 | 1.16 | 0.01333 | -0.07 | 86.999
9.5 | 1.15 | 0.0142 | -0.07 | 80.961
10 | 1.131 | 0.01528 | -0.07 | 73.997
10.5 | 1.104 | 0.0163 | -0.071 | 67.721
11 | 1.067 | 0.01796 | -0.07 | 59.396
11.5 | 1.02 | 0.02025 | -0.07 | 50.387
12 | 0.966 | 0.02364 | -0.069 | 40.843
12.5 | 0.788 | 0.08205 | -0.038 | 9.608
13 | 0.753 | 0.08388 | -0.042 | 8.975
13.5 | 0.712 | 0.08932 | -0.041 | 7.967

## 66. Re 4M Mach 0.00 (2)
BIGFOIL.COM POLAR EXPORT
NACA63-509 a=0.5
NACA63-509 a=0.5 |  |  |  | Cl Max: | 1.652 | at alpha= | 16.5 | deg
XFOIL ncrit=9 |  |  |  | L/D Max: | 188.396 | at alpha= | 3 | deg
Re: | 4000000 |  |  | Cd Min: | 0.12978 | at alpha= | 20 | deg
Mach: | 0 |  |  | Cl=0 at alpha= | -3.2063 | deg
|  |  |  | @ Cl=0.1, Cd= | 0.0058064
|  |  |  | @ Cl=0.4, Cd= | 0.0045245
|  |  |  | @ Cl=0.6, Cd= | 0.0033407
alpha (deg) | Cl | Cd | Cm | Cl/Cd
-13 | -1.0059 | 0.03013 | -0.0665 | -33.3853
-12.5 | -0.9909 | 0.02279 | -0.0667 | -43.4796
-12 | -0.9501 | 0.01998 | -0.0665 | -47.5526
-11.5 | -0.905 | 0.01777 | -0.0664 | -50.9285
-11 | -0.8565 | 0.01616 | -0.0663 | -53.0012
-10.5 | -0.8062 | 0.01479 | -0.0663 | -54.5098
-10 | -0.7546 | 0.01361 | -0.0662 | -55.4445
-9.5 | -0.7014 | 0.01278 | -0.0663 | -54.8826
-9 | -0.6474 | 0.01214 | -0.0664 | -53.3278
-8.5 | -0.5954 | 0.01051 | -0.0663 | -56.6508
-8 | -0.5404 | 0.0099 | -0.0665 | -54.5859
-7.5 | -0.4848 | 0.00945 | -0.0667 | -51.3016
-6.5 | -0.3729 | 0.00865 | -0.0671 | -43.1098
-6 | -0.3167 | 0.00827 | -0.0673 | -38.295
-5.5 | -0.2611 | 0.00744 | -0.0674 | -35.0941
-5 | -0.2045 | 0.00713 | -0.0677 | -28.6816
-4.5 | -0.1476 | 0.0069 | -0.068 | -21.3913
-4 | -0.0907 | 0.00662 | -0.0683 | -13.7009
-3.5 | -0.0336 | 0.0064 | -0.0686 | -5.25
-2.5 | 0.0808 | 0.00586 | -0.0692 | 13.7884
-2 | 0.1381 | 0.0057 | -0.0696 | 24.2281
-1.5 | 0.1955 | 0.00555 | -0.0699 | 35.2252
-1 | 0.2529 | 0.00544 | -0.0703 | 46.489
-0.5 | 0.3102 | 0.0052 | -0.0707 | 59.6538
0 | 0.3671 | 0.00475 | -0.0713 | 77.2842
0.5 | 0.424 | 0.00436 | -0.0719 | 97.2477
1 | 0.4809 | 0.00408 | -0.0724 | 117.8676
1.5 | 0.5349 | 0.00346 | -0.0723 | 154.5954
2 | 0.5916 | 0.00332 | -0.0724 | 178.1928
2.5 | 0.6485 | 0.00346 | -0.0728 | 187.4277
3 | 0.7046 | 0.00374 | -0.0731 | 188.3957
3.5 | 0.7586 | 0.00441 | -0.0733 | 172.0181
4 | 0.8103 | 0.00542 | -0.0732 | 149.5018
4.5 | 0.8615 | 0.00643 | -0.0731 | 133.9813
5 | 0.9124 | 0.00738 | -0.0729 | 123.6314
5.5 | 0.9644 | 0.00806 | -0.0727 | 119.6526
6 | 1.0171 | 0.00859 | -0.0726 | 118.4051
6.5 | 1.0698 | 0.00906 | -0.0725 | 118.0795
7 | 1.1221 | 0.00953 | -0.0723 | 117.744
7.5 | 1.1731 | 0.0101 | -0.072 | 116.1485
8 | 1.2236 | 0.01064 | -0.0716 | 115
8.5 | 1.2728 | 0.01128 | -0.071 | 112.8369
9 | 1.3193 | 0.01212 | -0.0701 | 108.8531
9.5 | 1.3664 | 0.0128 | -0.0692 | 106.75
10 | 1.4113 | 0.01359 | -0.0681 | 103.8484
10.5 | 1.4534 | 0.01451 | -0.0666 | 100.1654
11 | 1.4872 | 0.01594 | -0.0638 | 93.2999
11.5 | 1.5232 | 0.01693 | -0.0615 | 89.9705
12 | 1.5444 | 0.01809 | -0.0566 | 85.3731
12.5 | 1.5649 | 0.01956 | -0.0524 | 80.0051
13 | 1.5833 | 0.02147 | -0.0487 | 73.7448
13.5 | 1.6017 | 0.0236 | -0.0455 | 67.8686
14 | 1.6175 | 0.02616 | -0.0426 | 61.831
14.5 | 1.6299 | 0.02919 | -0.0399 | 55.8376
15 | 1.6416 | 0.03246 | -0.0378 | 50.573
15.5 | 1.6473 | 0.03654 | -0.0358 | 45.0821
16 | 1.6509 | 0.04107 | -0.0345 | 40.1972
16.5 | 1.652 | 0.0462 | -0.0337 | 35.7576
17 | 1.6412 | 0.05323 | -0.0338 | 30.8322
17.5 | 1.6373 | 0.05991 | -0.0347 | 27.3293
18 | 1.6179 | 0.06945 | -0.037 | 23.2959
18.5 | 1.5942 | 0.08051 | -0.0408 | 19.8013
19 | 1.5769 | 0.09138 | -0.0455 | 17.2565
19.5 | 1.5222 | 0.11051 | -0.0552 | 13.7743
20 | 1.4751 | 0.12978 | -0.0663 | 11.3662

## 67. Re 4M Mach 0.10 (1)
BIGFOIL.COM POLAR EXPORT
NACA63-509 a=0.5
NACA63-509 a=0.5 |  |  |  | Cl Max: | 1.158 | at alpha= | 8.5 | deg
JavaFoil+Calcfoil stall+Eppler ext transition |  |  |  | L/D Max: | 213.665 | at alpha= | 4.5 | deg
Re: | 4000000 |  |  | Cd Min: | 0.00398 | at alpha= | 4 | deg
Mach: | 0.1 |  |  | Cl=0 at alpha= | -3.1667 | deg
|  |  |  | @ Cl=0.1, Cd= | 0.0059917
|  |  |  | @ Cl=0.4, Cd= | 0.0043641
|  |  |  | @ Cl=0.6, Cd= | 0.0045149
alpha (deg) | Cl | Cd | Cm | Cl/Cd
-15.5 | -0.251 | 0.11876 | -0.026 | -2.111
-15 | -0.268 | 0.11185 | -0.026 | -2.393
-14.5 | -0.285 | 0.10535 | -0.026 | -2.708
-14 | -0.303 | 0.10036 | -0.026 | -3.018
-13.5 | -0.321 | 0.09529 | -0.026 | -3.364
-13 | -0.338 | 0.09044 | -0.026 | -3.736
-12.5 | -0.354 | 0.0847 | -0.026 | -4.183
-12 | -0.369 | 0.08152 | -0.026 | -4.532
-11.5 | -0.383 | 0.07604 | -0.026 | -5.031
-11 | -0.391 | 0.07231 | -0.026 | -5.41
-10.5 | -0.393 | 0.06897 | -0.026 | -5.702
-10 | -0.392 | 0.06495 | -0.026 | -6.037
-9.5 | -0.387 | 0.06096 | -0.026 | -6.356
-9 | -0.379 | 0.05714 | -0.026 | -6.629
-8.5 | -0.366 | 0.05369 | -0.027 | -6.815
-8 | -0.349 | 0.04983 | -0.027 | -7.001
-7.5 | -0.328 | 0.04663 | -0.029 | -7.027
-7 | -0.302 | 0.04396 | -0.029 | -6.866
-6.5 | -0.272 | 0.04117 | -0.03 | -6.616
-6 | -0.239 | 0.0385 | -0.032 | -6.216
-5.5 | -0.25 | 0.00736 | -0.061 | -34.021
-5 | -0.201 | 0.00715 | -0.061 | -28.129
-4.5 | -0.149 | 0.00697 | -0.062 | -21.383
-4 | -0.095 | 0.00681 | -0.062 | -13.887
-3.5 | -0.038 | 0.00667 | -0.062 | -5.763
-3 | 0.019 | 0.00632 | -0.063 | 2.999
-2.5 | 0.077 | 0.00621 | -0.063 | 12.422
-2 | 0.136 | 0.00565 | -0.063 | 24.009
-1.5 | 0.194 | 0.00553 | -0.064 | 35.139
-1 | 0.253 | 0.00543 | -0.064 | 46.632
-0.5 | 0.312 | 0.00439 | -0.064 | 71.18
0 | 0.372 | 0.00434 | -0.065 | 85.71
0.5 | 0.43 | 0.00439 | -0.065 | 97.976
1 | 0.489 | 0.00444 | -0.065 | 110.11
1.5 | 0.547 | 0.00447 | -0.066 | 122.34
2 | 0.606 | 0.00452 | -0.066 | 134.118
2.5 | 0.662 | 0.0046 | -0.066 | 143.995
3 | 0.72 | 0.00406 | -0.067 | 177.332
3.5 | 0.776 | 0.00416 | -0.067 | 186.6
4 | 0.832 | 0.00398 | -0.068 | 208.961
4.5 | 0.886 | 0.00415 | -0.068 | 213.665
5 | 0.937 | 0.0086 | -0.068 | 108.957
5.5 | 0.986 | 0.0091 | -0.069 | 108.325
6 | 1.031 | 0.00961 | -0.069 | 107.258
6.5 | 1.072 | 0.01014 | -0.069 | 105.705
7 | 1.109 | 0.01072 | -0.069 | 103.421
7.5 | 1.136 | 0.0113 | -0.07 | 100.577
8 | 1.152 | 0.01195 | -0.07 | 96.449
8.5 | 1.158 | 0.0127 | -0.07 | 91.233
9 | 1.155 | 0.01351 | -0.07 | 85.51
9.5 | 1.141 | 0.01441 | -0.071 | 79.184
10 | 1.117 | 0.01557 | -0.071 | 71.766
10.5 | 1.085 | 0.01678 | -0.071 | 64.654
11 | 1.042 | 0.01848 | -0.071 | 56.379
11.5 | 0.976 | 0.0234 | -0.069 | 41.687
12 | 0.805 | 0.07271 | -0.045 | 11.072
12.5 | 0.754 | 0.08275 | -0.038 | 9.117
13 | 0.713 | 0.0854 | -0.041 | 8.348
13.5 | 0.667 | 0.09152 | -0.039 | 7.288

## 68. Re 4M Mach 0.10 (2)
BIGFOIL.COM POLAR EXPORT
NACA63-509 a=0.5
NACA63-509 a=0.5 |  |  |  | Cl Max: | 1.6182 | at alpha= | 15 | deg
XFOIL ncrit=9 |  |  |  | L/D Max: | 189.04 | at alpha= | 3 | deg
Re: | 4000000 |  |  | Cd Min: | 0.17595 | at alpha= | 20 | deg
Mach: | 0.1 |  |  | Cl=0 at alpha= | -3.2043 | deg
|  |  |  | @ Cl=0.1, Cd= | 0.0058179
|  |  |  | @ Cl=0.4, Cd= | 0.0045511
|  |  |  | @ Cl=0.6, Cd= | 0.0033326
alpha (deg) | Cl | Cd | Cm | Cl/Cd
-11 | -0.854 | 0.01981 | -0.0681 | -43.1095
-10.5 | -0.8082 | 0.01717 | -0.068 | -47.0705
-10 | -0.7589 | 0.01513 | -0.0678 | -50.1586
-9.5 | -0.7068 | 0.01374 | -0.0677 | -51.441
-9 | -0.653 | 0.01272 | -0.0676 | -51.3365
-8.5 | -0.5979 | 0.01203 | -0.0676 | -49.7007
-8 | -0.5454 | 0.01017 | -0.0675 | -53.6283
-7.5 | -0.4891 | 0.00971 | -0.0676 | -50.3708
-7 | -0.4328 | 0.00921 | -0.0677 | -46.9924
-6.5 | -0.3761 | 0.00883 | -0.0678 | -42.5934
-5.5 | -0.2632 | 0.00759 | -0.0681 | -34.6772
-5 | -0.2062 | 0.00718 | -0.0682 | -28.7187
-4.5 | -0.1488 | 0.00695 | -0.0685 | -21.4101
-3.5 | -0.034 | 0.00642 | -0.069 | -5.296
-3 | 0.0235 | 0.00603 | -0.0693 | 3.8972
-2.5 | 0.0812 | 0.00587 | -0.0696 | 13.833
-2 | 0.1389 | 0.00571 | -0.07 | 24.3257
-1.5 | 0.1967 | 0.00555 | -0.0703 | 35.4414
-1 | 0.2544 | 0.00544 | -0.0707 | 46.7647
-0.5 | 0.3121 | 0.00521 | -0.0711 | 59.904
0 | 0.3693 | 0.00476 | -0.0717 | 77.584
0.5 | 0.4266 | 0.00437 | -0.0723 | 97.6201
1 | 0.4838 | 0.00409 | -0.0728 | 118.2885
1.5 | 0.5382 | 0.00347 | -0.0727 | 155.1009
2 | 0.5952 | 0.00332 | -0.0728 | 179.2771
2.5 | 0.6524 | 0.00347 | -0.0732 | 188.0115
3 | 0.7089 | 0.00375 | -0.0735 | 189.04
3.5 | 0.7632 | 0.00443 | -0.0736 | 172.2799
4 | 0.8152 | 0.00545 | -0.0736 | 149.578
4.5 | 0.8665 | 0.00649 | -0.0734 | 133.5131
5 | 0.9178 | 0.00743 | -0.0731 | 123.5262
5.5 | 0.9701 | 0.00812 | -0.0729 | 119.4704
6 | 1.0232 | 0.00865 | -0.0728 | 118.289
6.5 | 1.0762 | 0.00913 | -0.0726 | 117.8751
7 | 1.1289 | 0.0096 | -0.0724 | 117.5938
7.5 | 1.1803 | 0.01017 | -0.072 | 116.057
8 | 1.2307 | 0.01078 | -0.0715 | 114.1651
8.5 | 1.2802 | 0.01143 | -0.0708 | 112.0035
9 | 1.327 | 0.01227 | -0.0697 | 108.15
9.5 | 1.3739 | 0.013 | -0.0687 | 105.6846
10 | 1.4184 | 0.01385 | -0.0673 | 102.4116
10.5 | 1.4582 | 0.01496 | -0.0652 | 97.4733
11 | 1.4917 | 0.01636 | -0.0623 | 91.1797
11.5 | 1.5204 | 0.01745 | -0.0584 | 87.1289
12 | 1.5388 | 0.01889 | -0.0533 | 81.4611
12.5 | 1.5585 | 0.02067 | -0.0493 | 75.3991
13 | 1.5749 | 0.02295 | -0.0456 | 68.6231
13.5 | 1.5911 | 0.02548 | -0.0424 | 62.4451
14 | 1.6034 | 0.02857 | -0.0395 | 56.1218
14.5 | 1.6112 | 0.03226 | -0.0369 | 49.9442
15 | 1.6182 | 0.03627 | -0.0349 | 44.6154
15.5 | 1.6169 | 0.04141 | -0.0333 | 39.0461
16 | 1.6132 | 0.0472 | -0.0325 | 34.178
16.5 | 1.607 | 0.05383 | -0.0327 | 29.8532
17 | 1.5847 | 0.06328 | -0.0343 | 25.0427
17.5 | 1.5719 | 0.07222 | -0.0368 | 21.7654
18 | 1.5367 | 0.08577 | -0.0421 | 17.9165
18.5 | 1.4983 | 0.10134 | -0.0497 | 14.7849
19 | 1.4634 | 0.1176 | -0.0587 | 12.4439
19.5 | 1.3919 | 0.14397 | -0.0749 | 9.668
20 | 1.3099 | 0.17595 | -0.095 | 7.4447

## 69. Re 4M Mach 0.25 (1)
BIGFOIL.COM POLAR EXPORT
NACA63-509 a=0.5
NACA63-509 a=0.5 |  |  |  | Cl Max: | 1.147 | at alpha= | 8 | deg
JavaFoil+Calcfoil stall+Eppler ext transition |  |  |  | L/D Max: | 213.433 | at alpha= | 4.5 | deg
Re: | 4000000 |  |  | Cd Min: | 0.0039 | at alpha= | 3.5 | deg
Mach: | 0.25 |  |  | Cl=0 at alpha= | -3.1638 | deg
|  |  |  | @ Cl=0.1, Cd= | 0.006034
|  |  |  | @ Cl=0.4, Cd= | 0.0921
|  |  |  | @ Cl=0.6, Cd= | 0.0921
alpha (deg) | Cl | Cd | Cm | Cl/Cd
-13.5 | -0.059 | 0.09551 | -0.028 | -0.615
-13 | -0.056 | 0.08946 | -0.028 | -0.625
-12.5 | -0.053 | 0.08755 | -0.028 | -0.606
-12 | -0.138 | 0.08302 | -0.028 | -1.664
-11.5 | -0.193 | 0.07803 | -0.027 | -2.48
-11 | -0.235 | 0.07359 | -0.027 | -3.197
-10.5 | -0.265 | 0.06929 | -0.027 | -3.825
-10 | -0.289 | 0.06466 | -0.027 | -4.47
-9.5 | -0.307 | 0.06148 | -0.027 | -4.989
-9 | -0.318 | 0.05771 | -0.027 | -5.502
-8.5 | -0.321 | 0.0547 | -0.027 | -5.874
-8 | -0.318 | 0.05149 | -0.027 | -6.174
-7.5 | -0.307 | 0.04835 | -0.027 | -6.356
-7 | -0.29 | 0.04536 | -0.028 | -6.392
-6.5 | -0.266 | 0.0428 | -0.029 | -6.219
-6 | -0.237 | 0.04004 | -0.03 | -5.917
-5.5 | -0.251 | 0.00741 | -0.063 | -33.925
-5 | -0.203 | 0.00727 | -0.063 | -27.986
-4.5 | -0.152 | 0.00709 | -0.063 | -21.367
-4 | -0.097 | 0.00692 | -0.064 | -13.969
-3.5 | -0.039 | 0.00671 | -0.064 | -5.865
-3 | 0.019 | 0.00638 | -0.064 | 3.044
-2.5 | 0.079 | 0.00623 | -0.065 | 12.705
-2 | 0.139 | 0.00567 | -0.065 | 24.566
-1.5 | 0.2 | 0.00554 | -0.065 | 36.07
-1 | 0.26 | 0.00544 | -0.066 | 47.838
-0.5 | 0.321 | 0.00535 | -0.066 | 60.036
0 | 0.382 | 0.00437 | -0.066 | 87.411
0.5 | 0.442 | 0.00443 | -0.067 | 99.784
1 | 0.502 | 0.00446 | -0.067 | 112.602
1.5 | 0.562 | 0.00451 | -0.068 | 124.8
2 | 0.622 | 0.00455 | -0.068 | 136.84
2.5 | 0.68 | 0.00461 | -0.068 | 147.528
3 | 0.739 | 0.00412 | -0.069 | 179.265
3.5 | 0.797 | 0.0039 | -0.069 | 204.579
4 | 0.854 | 0.00402 | -0.069 | 212.329
4.5 | 0.909 | 0.00426 | -0.07 | 213.433
5 | 0.96 | 0.00891 | -0.07 | 107.827
5.5 | 1.009 | 0.00949 | -0.07 | 106.256
6 | 1.052 | 0.01001 | -0.071 | 105.16
6.5 | 1.091 | 0.01063 | -0.071 | 102.673
7 | 1.123 | 0.01128 | -0.071 | 99.547
7.5 | 1.144 | 0.01194 | -0.071 | 95.781
8 | 1.147 | 0.01272 | -0.072 | 90.168
8.5 | 1.136 | 0.01364 | -0.072 | 83.321
9 | 1.109 | 0.0147 | -0.072 | 75.439
9.5 | 1.066 | 0.01592 | -0.072 | 66.922
10 | 1.003 | 0.01744 | -0.072 | 57.512
10.5 | 0.778 | 0.06626 | -0.039 | 11.734
11 | 0.707 | 0.07119 | -0.038 | 9.928
11.5 | 0.626 | 0.07754 | -0.036 | 8.07
12 | 0.539 | 0.08261 | -0.036 | 6.525
12.5 | 0.446 | 0.08859 | -0.036 | 5.039
13 | 0.347 | 0.0921 | -0.037 | 3.772

## 70. Re 4M Mach 0.25 (2)
BIGFOIL.COM POLAR EXPORT
NACA63-509 a=0.5
NACA63-509 a=0.5 |  |  |  | Cl Max: | 1.4801 | at alpha= | 12.5 | deg
XFOIL ncrit=9 |  |  |  | L/D Max: | 192.08 | at alpha= | 2.5 | deg
Re: | 4000000 |  |  | Cd Min: | 0.25156 | at alpha= | -20 | deg
Mach: | 0.25 |  |  | Cl=0 at alpha= | -3.1985 | deg
|  |  |  | @ Cl=0.1, Cd= | 0.0058914
|  |  |  | @ Cl=0.4, Cd= | 0.004689
|  |  |  | @ Cl=0.6, Cd= | 0.0033883
alpha (deg) | Cl | Cd | Cm | Cl/Cd
-20 | -0.712 | 0.25156 | 0.059 | -2.8303
-19.5 | -0.6944 | 0.24373 | 0.0543 | -2.8491
-19 | -0.6752 | 0.23728 | 0.0497 | -2.8456
-18.5 | -0.6558 | 0.23066 | 0.0452 | -2.8431
-18 | -0.6362 | 0.22404 | 0.0407 | -2.8397
-17.5 | -0.617 | 0.21719 | 0.0363 | -2.8408
-17 | -0.5974 | 0.21018 | 0.0319 | -2.8423
-16.5 | -0.578 | 0.20283 | 0.0276 | -2.8497
-16 | -0.5588 | 0.19537 | 0.0234 | -2.8602
-15.5 | -0.5409 | 0.1877 | 0.0192 | -2.8817
-15 | -0.523 | 0.18014 | 0.0151 | -2.9033
-13.5 | -0.4727 | 0.15602 | 0.0016 | -3.0297
-13 | -0.4588 | 0.14806 | -0.0021 | -3.0987
-12.5 | -0.4415 | 0.14171 | -0.0056 | -3.1155
-12 | -0.426 | 0.13453 | -0.0094 | -3.1666
-11 | -0.3959 | 0.11958 | -0.0169 | -3.3108
-10.5 | -0.3948 | 0.10903 | -0.0216 | -3.621
-10 | -0.3864 | 0.10089 | -0.0256 | -3.8299
-9.5 | -0.3748 | 0.09404 | -0.0293 | -3.9855
-9 | -0.3734 | 0.08532 | -0.0336 | -4.3765
-8.5 | -0.3748 | 0.0769 | -0.0377 | -4.8739
-7 | -0.452 | 0.0113 | -0.0724 | -40
-6.5 | -0.3926 | 0.01051 | -0.0721 | -37.3549
-6 | -0.3334 | 0.0096 | -0.0718 | -34.7292
-5.5 | -0.2742 | 0.00877 | -0.0716 | -31.2657
-5 | -0.2158 | 0.00754 | -0.0714 | -28.6207
-4.5 | -0.1557 | 0.00724 | -0.0714 | -21.5055
-4 | -0.0959 | 0.00689 | -0.0714 | -13.9187
-3.5 | -0.036 | 0.00656 | -0.0715 | -5.4878
-3 | 0.0237 | 0.0061 | -0.0717 | 3.8852
-2.5 | 0.0835 | 0.00593 | -0.0719 | 14.0809
-2 | 0.1434 | 0.00579 | -0.0722 | 24.7668
-1.5 | 0.2031 | 0.00559 | -0.0725 | 36.3327
-1 | 0.2629 | 0.00546 | -0.0729 | 48.1502
-0.5 | 0.3225 | 0.00528 | -0.0733 | 61.0795
0 | 0.3817 | 0.00481 | -0.0739 | 79.3555
0.5 | 0.4407 | 0.00442 | -0.0745 | 99.7059
1 | 0.4999 | 0.00414 | -0.075 | 120.7488
1.5 | 0.5562 | 0.0035 | -0.075 | 158.9143
2 | 0.615 | 0.00335 | -0.075 | 183.5821
2.5 | 0.6742 | 0.00351 | -0.0754 | 192.0798
3 | 0.7326 | 0.00382 | -0.0756 | 191.7801
3.5 | 0.7887 | 0.00451 | -0.0757 | 174.878
4.5 | 0.8942 | 0.00676 | -0.0751 | 132.2781
5 | 0.947 | 0.00773 | -0.0745 | 122.5097
5.5 | 1.0015 | 0.00839 | -0.0741 | 119.3683
6 | 1.0569 | 0.00891 | -0.0737 | 118.6195
6.5 | 1.1117 | 0.00946 | -0.0732 | 117.5159
7 | 1.1656 | 0.01007 | -0.0725 | 115.7498
7.5 | 1.2188 | 0.01068 | -0.0716 | 114.1199
8 | 1.2701 | 0.01143 | -0.0704 | 111.1199
8.5 | 1.3181 | 0.0124 | -0.0686 | 106.2984
9 | 1.3657 | 0.0133 | -0.0667 | 102.6842
9.5 | 1.4092 | 0.01438 | -0.0642 | 97.9972
10 | 1.4432 | 0.01591 | -0.0603 | 90.7102
10.5 | 1.4442 | 0.01845 | -0.0517 | 78.2764
11 | 1.4625 | 0.0206 | -0.0467 | 70.9951
11.5 | 1.4767 | 0.02343 | -0.0421 | 63.026
12 | 1.48 | 0.02755 | -0.0375 | 53.7205
12.5 | 1.4801 | 0.03235 | -0.0337 | 45.7527
13 | 1.4664 | 0.0389 | -0.0306 | 37.6967
13.5 | 1.4488 | 0.04642 | -0.0291 | 31.2107
14 | 1.4193 | 0.0562 | -0.0296 | 25.2544
14.5 | 1.3849 | 0.06801 | -0.0326 | 20.3632
15 | 1.351 | 0.08145 | -0.0383 | 16.5869
15.5 | 1.3106 | 0.0981 | -0.0472 | 13.3598
16 | 1.2746 | 0.11621 | -0.0582 | 10.9681
16.5 | 1.2388 | 0.1365 | -0.0708 | 9.0755
17 | 1.1898 | 0.16152 | -0.0852 | 7.3663
17.5 | 1.1352 | 0.18935 | -0.1018 | 5.9952

## 71. Re 4M Mach 0.50 (1)
BIGFOIL.COM POLAR EXPORT
NACA63-509 a=0.5
NACA63-509 a=0.5 |  |  |  | Cl Max: | 1.194 | at alpha= | 20 | deg
JavaFoil+Calcfoil stall+Eppler ext transition |  |  |  | L/D Max: | 215.951 | at alpha= | 4 | deg
Re: | 4000000 |  |  | Cd Min: | 0.00403 | at alpha= | 3 | deg
Mach: | 0.5 |  |  | Cl=0 at alpha= | -3.1641 | deg
|  |  |  | @ Cl=0.1, Cd= | 0.0059078
|  |  |  | @ Cl=0.4, Cd= | 0.0048173
|  |  |  | @ Cl=0.6, Cd= | 0.0046273
alpha (deg) | Cl | Cd | Cm | Cl/Cd
-20 | -0.909 | 0.16061 | -0.035 | -5.657
-19.5 | -0.882 | 0.15451 | -0.034 | -5.706
-19 | -0.855 | 0.14967 | -0.034 | -5.712
-18.5 | -0.828 | 0.14505 | -0.035 | -5.711
-18 | -0.802 | 0.14062 | -0.035 | -5.702
-17.5 | -0.775 | 0.1381 | -0.035 | -5.61
-17 | -0.747 | 0.13235 | -0.033 | -5.641
-16.5 | -0.72 | 0.12786 | -0.033 | -5.628
-16 | -0.693 | 0.1259 | -0.033 | -5.503
-15.5 | -0.666 | 0.11828 | -0.034 | -5.632
-15 | -0.639 | 0.11516 | -0.034 | -5.552
-14.5 | -0.612 | 0.11071 | -0.034 | -5.53
-14 | -0.585 | 0.10044 | -0.033 | -5.821
-13.5 | -0.558 | 0.09313 | -0.033 | -5.99
-13 | -0.531 | 0.0868 | -0.033 | -6.118
-12.5 | -0.504 | 0.08028 | -0.034 | -6.28
-12 | -0.477 | 0.07525 | -0.034 | -6.343
-11.5 | -0.45 | 0.08855 | -0.033 | -5.078
-11 | -0.422 | 0.07833 | -0.032 | -5.39
-10.5 | -0.395 | 0.07005 | -0.032 | -5.644
-10 | -0.369 | 0.06393 | -0.033 | -5.767
-9.5 | -0.342 | 0.05987 | -0.034 | -5.709
-9 | -0.315 | 0.055 | -0.034 | -5.728
-8.5 | -0.288 | 0.05095 | -0.036 | -5.66
-8 | -0.26 | 0.05802 | -0.031 | -4.48
-7.5 | -0.233 | 0.0512 | -0.031 | -4.551
-7 | -0.206 | 0.04706 | -0.032 | -4.382
-6.5 | -0.179 | 0.04326 | -0.033 | -4.149
-6 | -0.153 | 0.0401 | -0.035 | -3.809
-5.5 | -0.125 | 0.04085 | -0.032 | -3.07
-5 | -0.098 | 0.03834 | -0.031 | -2.568
-4.5 | -0.119 | 0.03673 | -0.03 | -3.226
-4 | -0.082 | 0.03344 | -0.034 | -2.447
-3.5 | -0.043 | 0.00681 | -0.071 | -6.279
-3 | 0.021 | 0.00612 | -0.072 | 3.496
-2.5 | 0.088 | 0.00594 | -0.072 | 14.779
-2 | 0.155 | 0.00576 | -0.073 | 26.898
-1.5 | 0.223 | 0.00558 | -0.073 | 39.899
-1 | 0.291 | 0.00547 | -0.073 | 53.099
-0.5 | 0.359 | 0.00536 | -0.074 | 66.836
0 | 0.427 | 0.00446 | -0.074 | 95.741
0.5 | 0.494 | 0.00453 | -0.075 | 109.058
1 | 0.561 | 0.00457 | -0.075 | 122.918
1.5 | 0.629 | 0.00467 | -0.075 | 134.696
2 | 0.696 | 0.00441 | -0.076 | 157.699
2.5 | 0.759 | 0.00448 | -0.076 | 169.494
3 | 0.825 | 0.00403 | -0.077 | 204.734
3.5 | 0.889 | 0.00419 | -0.077 | 211.831
4 | 0.95 | 0.0044 | -0.078 | 215.951
4.5 | 1.009 | 0.00645 | -0.078 | 156.468
5 | 1.054 | 0.01061 | -0.078 | 99.335
5.5 | 1.093 | 0.01138 | -0.078 | 96.042
6 | 1.116 | 0.01237 | -0.078 | 90.221
6.5 | 1.111 | 0.01339 | -0.078 | 82.975
7 | 1.037 | 0.01472 | -0.078 | 70.428
7.5 | 0.679 | 0.01617 | -0.079 | 42.007
8 | 0.587 | 0.0541 | -0.035 | 10.843
8.5 | 0.737 | 0.01804 | -0.079 | 40.876
9 | 0.653 | 0.05304 | -0.053 | 12.316
9.5 | 0.663 | 0.06633 | -0.037 | 10
10 | 0.822 | 0.0218 | -0.079 | 37.688
10.5 | 0.839 | 0.02587 | -0.078 | 32.409
11 | 0.741 | 0.07673 | -0.04 | 9.651
11.5 | 0.766 | 0.08868 | -0.041 | 8.635
12 | 0.792 | 0.08234 | -0.043 | 9.619
12.5 | 0.817 | 0.09031 | -0.042 | 9.042
13 | 0.842 | 0.09859 | -0.044 | 8.542
13.5 | 0.867 | 0.10197 | -0.044 | 8.507
14 | 0.892 | 0.1054 | -0.045 | 8.464
14.5 | 0.918 | 0.11134 | -0.046 | 8.245
15 | 0.948 | 0.11645 | -0.051 | 8.14
15.5 | 0.968 | 0.12138 | -0.048 | 7.979
16 | 0.994 | 0.12441 | -0.049 | 7.987
16.5 | 1.022 | 0.13017 | -0.052 | 7.848
17 | 1.049 | 0.13918 | -0.054 | 7.535
17.5 | 1.069 | 0.14051 | -0.052 | 7.61
18 | 1.094 | 0.14503 | -0.053 | 7.546
18.5 | 1.126 | 0.14734 | -0.057 | 7.641
19 | 1.151 | 0.15834 | -0.057 | 7.27
19.5 | 1.17 | 0.15494 | -0.055 | 7.549
20 | 1.194 | 0.16222 | -0.056 | 7.363

## 72. Re 4M Mach 0.50 (2)
BIGFOIL.COM POLAR EXPORT
NACA63-509 a=0.5
NACA63-509 a=0.5 |  |  |  | Cl Max: | 1.2998 | at alpha= | 7.5 | deg
XFOIL ncrit=9 |  |  |  | L/D Max: | 208.383 | at alpha= | 2.5 | deg
Re: | 4000000 |  |  | Cd Min: | 0.2746 | at alpha= | -20 | deg
Mach: | 0.5 |  |  | Cl=0 at alpha= | -3.1751 | deg
|  |  |  | @ Cl=0.1, Cd= | 0.0062539
|  |  |  | @ Cl=0.4, Cd= | 0.005308
|  |  |  | @ Cl=0.6, Cd= | 0.0040944
alpha (deg) | Cl | Cd | Cm | Cl/Cd
-20 | -0.7797 | 0.2746 | 0.0722 | -2.8394
-19.5 | -0.7571 | 0.26572 | 0.0666 | -2.8492
-19 | -0.7334 | 0.25788 | 0.0611 | -2.844
-18.5 | -0.7097 | 0.24994 | 0.0557 | -2.8395
-18 | -0.6857 | 0.2418 | 0.0503 | -2.8358
-17.5 | -0.6619 | 0.23354 | 0.0451 | -2.8342
-17 | -0.6374 | 0.22517 | 0.04 | -2.8308
-16.5 | -0.6137 | 0.21689 | 0.0349 | -2.8295
-16 | -0.5903 | 0.20856 | 0.0298 | -2.8304
-15 | -0.5452 | 0.19203 | 0.0202 | -2.8391
-14.5 | -0.5249 | 0.18408 | 0.0161 | -2.8515
-14 | -0.504 | 0.17587 | 0.0115 | -2.8658
-13.5 | -0.4838 | 0.16783 | 0.0068 | -2.8827
-12.5 | -0.4427 | 0.15147 | -0.0023 | -2.9227
-11.5 | -0.4019 | 0.13567 | -0.0112 | -2.9623
-11 | -0.3834 | 0.12769 | -0.0155 | -3.0026
-10.5 | -0.3676 | 0.11984 | -0.0199 | -3.0674
-10 | -0.3513 | 0.11199 | -0.0241 | -3.1369
-9.5 | -0.3366 | 0.10401 | -0.0284 | -3.2362
-9 | -0.3237 | 0.0961 | -0.0326 | -3.3684
-8.5 | -0.3105 | 0.08868 | -0.0367 | -3.5014
-8 | -0.2992 | 0.0809 | -0.0408 | -3.6984
-7.5 | -0.2901 | 0.07379 | -0.0447 | -3.9314
-7 | -0.2877 | 0.06649 | -0.0486 | -4.327
-6.5 | -0.2921 | 0.05929 | -0.0534 | -4.9266
-6 | -0.2748 | 0.05076 | -0.0634 | -5.4137
-5.5 | -0.2453 | 0.04141 | -0.0732 | -5.9237
-5 | -0.2074 | 0.03149 | -0.0802 | -6.5862
-4.5 | -0.1633 | 0.02059 | -0.0839 | -7.931
-4 | -0.1117 | 0.01101 | -0.0844 | -10.1453
-3.5 | -0.0451 | 0.0082 | -0.0836 | -5.5
-3 | 0.0243 | 0.00709 | -0.0829 | 3.4274
-2.5 | 0.0935 | 0.00628 | -0.0825 | 14.8885
-2 | 0.1632 | 0.006 | -0.0824 | 27.2
-1.5 | 0.2323 | 0.00576 | -0.0825 | 40.3299
-1 | 0.301 | 0.00562 | -0.0827 | 53.5587
-0.5 | 0.3695 | 0.00547 | -0.083 | 67.5503
0 | 0.4373 | 0.00511 | -0.0836 | 85.5773
0.5 | 0.5048 | 0.00459 | -0.0843 | 109.9782
1 | 0.5726 | 0.00436 | -0.0849 | 131.3303
1.5 | 0.6376 | 0.00373 | -0.085 | 170.9383
2 | 0.704 | 0.00353 | -0.0846 | 199.4334
2.5 | 0.7731 | 0.00371 | -0.085 | 208.3827
3 | 0.8403 | 0.0041 | -0.085 | 204.9512
3.5 | 0.9038 | 0.00497 | -0.0845 | 181.8511
4.5 | 1.0152 | 0.00803 | -0.0812 | 126.4259
5 | 1.0747 | 0.009 | -0.0793 | 119.4111
5.5 | 1.1375 | 0.0097 | -0.0774 | 117.268
6 | 1.1983 | 0.0105 | -0.0749 | 114.1238
6.5 | 1.255 | 0.01148 | -0.0714 | 109.3206
7 | 1.2976 | 0.01302 | -0.0655 | 99.6621
7.5 | 1.2998 | 0.01561 | -0.0548 | 83.2671
8 | 1.2949 | 0.01986 | -0.0461 | 65.2014
8.5 | 1.2873 | 0.02557 | -0.0382 | 50.3442
9 | 1.2771 | 0.03265 | -0.0322 | 39.1149
9.5 | 1.2555 | 0.04094 | -0.029 | 30.6668
10 | 1.2246 | 0.05076 | -0.0287 | 24.1253
10.5 | 1.1875 | 0.06262 | -0.0317 | 18.9636
11 | 1.1504 | 0.07643 | -0.0382 | 15.0517
11.5 | 1.1198 | 0.09146 | -0.0473 | 12.2436
12 | 1.0905 | 0.10883 | -0.0589 | 10.0202
12.5 | 1.0706 | 0.12702 | -0.0702 | 8.4286

## 73. Re 5M Mach 0.00 (1)
BIGFOIL.COM POLAR EXPORT
NACA63-509 a=0.5
NACA63-509 a=0.5 |  |  |  | Cl Max: | 1.162 | at alpha= | 8.5 | deg
JavaFoil+Calcfoil stall+Eppler ext transition |  |  |  | L/D Max: | 205.352 | at alpha= | 4.5 | deg
Re: | 5000000 |  |  | Cd Min: | 0.00419 | at alpha= | 3.5 | deg
Mach: | 0 |  |  | Cl=0 at alpha= | -3.1667 | deg
|  |  |  | @ Cl=0.1, Cd= | 0.0059364
|  |  |  | @ Cl=0.4, Cd= | 0.0043555
|  |  |  | @ Cl=0.6, Cd= | 0.004459
alpha (deg) | Cl | Cd | Cm | Cl/Cd
-16 | -0.276 | 0.11991 | -0.026 | -2.304
-15.5 | -0.291 | 0.11491 | -0.026 | -2.534
-15 | -0.306 | 0.10875 | -0.026 | -2.818
-14.5 | -0.322 | 0.10179 | -0.027 | -3.164
-14 | -0.337 | 0.09905 | -0.026 | -3.406
-13.5 | -0.353 | 0.09252 | -0.026 | -3.81
-13 | -0.367 | 0.08873 | -0.026 | -4.137
-12.5 | -0.381 | 0.0841 | -0.026 | -4.528
-12 | -0.393 | 0.08001 | -0.026 | -4.907
-11.5 | -0.403 | 0.07518 | -0.026 | -5.356
-11 | -0.408 | 0.07156 | -0.026 | -5.705
-10.5 | -0.408 | 0.06827 | -0.026 | -5.971
-10 | -0.404 | 0.06316 | -0.026 | -6.395
-9.5 | -0.397 | 0.05931 | -0.026 | -6.69
-9 | -0.386 | 0.05665 | -0.026 | -6.81
-8.5 | -0.371 | 0.05245 | -0.027 | -7.077
-8 | -0.353 | 0.04887 | -0.029 | -7.222
-7.5 | -0.33 | 0.04556 | -0.03 | -7.253
-7 | -0.304 | 0.04303 | -0.03 | -7.055
-6.5 | -0.275 | 0.03907 | -0.034 | -7.027
-6 | -0.296 | 0.00724 | -0.06 | -40.847
-5.5 | -0.25 | 0.00712 | -0.061 | -35.073
-5 | -0.201 | 0.00691 | -0.061 | -29.004
-4.5 | -0.148 | 0.00675 | -0.061 | -22.005
-4 | -0.094 | 0.00659 | -0.062 | -14.299
-3.5 | -0.038 | 0.00647 | -0.062 | -5.924
-3 | 0.019 | 0.00613 | -0.062 | 3.078
-2.5 | 0.077 | 0.00598 | -0.063 | 12.83
-2 | 0.135 | 0.00587 | -0.063 | 23.001
-1.5 | 0.194 | 0.00538 | -0.063 | 35.937
-1 | 0.252 | 0.00525 | -0.064 | 48.036
-0.5 | 0.311 | 0.00434 | -0.064 | 71.561
0 | 0.37 | 0.00434 | -0.064 | 85.262
0.5 | 0.428 | 0.00437 | -0.065 | 97.865
1 | 0.486 | 0.00438 | -0.065 | 110.969
1.5 | 0.544 | 0.00444 | -0.065 | 122.722
2 | 0.603 | 0.00446 | -0.066 | 135.182
2.5 | 0.659 | 0.00457 | -0.066 | 144.223
3 | 0.716 | 0.00465 | -0.067 | 154.122
3.5 | 0.772 | 0.00419 | -0.067 | 184.222
4 | 0.828 | 0.00442 | -0.067 | 187.1
4.5 | 0.882 | 0.00429 | -0.068 | 205.352
5 | 0.933 | 0.00826 | -0.068 | 112.972
5.5 | 0.982 | 0.0087 | -0.068 | 112.858
6 | 1.027 | 0.00914 | -0.069 | 112.341
6.5 | 1.069 | 0.00965 | -0.069 | 110.757
7 | 1.106 | 0.01021 | -0.069 | 108.372
7.5 | 1.136 | 0.01076 | -0.07 | 105.539
8 | 1.154 | 0.01136 | -0.07 | 101.535
8.5 | 1.162 | 0.01202 | -0.07 | 96.684
9 | 1.162 | 0.01275 | -0.07 | 91.086
9.5 | 1.152 | 0.01357 | -0.07 | 84.878
10 | 1.133 | 0.01459 | -0.071 | 77.665
10.5 | 1.106 | 0.01555 | -0.071 | 71.155
11 | 1.07 | 0.01714 | -0.071 | 62.395
11.5 | 1.027 | 0.0188 | -0.071 | 54.617
12 | 0.98 | 0.0205 | -0.07 | 47.778
12.5 | 0.796 | 0.07652 | -0.044 | 10.404
13 | 0.784 | 0.06381 | -0.055 | 12.289
13.5 | 0.717 | 0.085 | -0.045 | 8.433

## 74. Re 5M Mach 0.00 (2)
BIGFOIL.COM POLAR EXPORT
NACA63-509 a=0.5
NACA63-509 a=0.5 |  |  |  | Cl Max: | 1.7049 | at alpha= | 16.5 | deg
XFOIL ncrit=9 |  |  |  | L/D Max: | 193.006 | at alpha= | 2.5 | deg
Re: | 5000000 |  |  | Cd Min: | 0.24669 | at alpha= | -20 | deg
Mach: | 0 |  |  | Cl=0 at alpha= | -3.2024 | deg
|  |  |  | @ Cl=0.1, Cd= | 0.005556
|  |  |  | @ Cl=0.4, Cd= | 0.0044741
|  |  |  | @ Cl=0.6, Cd= | 0.0032938
alpha (deg) | Cl | Cd | Cm | Cl/Cd
-20 | -0.6958 | 0.24669 | 0.0556 | -2.8205
-19.5 | -0.6776 | 0.23992 | 0.0511 | -2.8243
-19 | -0.6596 | 0.23311 | 0.0468 | -2.8296
-17.5 | -0.6085 | 0.21139 | 0.0338 | -2.8786
-17 | -0.5901 | 0.20482 | 0.0296 | -2.8811
-16.5 | -0.5721 | 0.19816 | 0.0255 | -2.8871
-16 | -0.5542 | 0.19147 | 0.0214 | -2.8944
-15.5 | -0.5372 | 0.18435 | 0.0174 | -2.914
-15 | -0.5201 | 0.17711 | 0.0134 | -2.9366
-14.5 | -0.5105 | 0.16649 | 0.0092 | -3.0663
-14 | -0.4921 | 0.15919 | 0.0045 | -3.0913
-13 | -1.0369 | 0.02427 | -0.0667 | -42.7235
-12.5 | -1.0067 | 0.01946 | -0.0664 | -51.7318
-12 | -0.9641 | 0.01673 | -0.0662 | -57.627
-11.5 | -0.9163 | 0.01495 | -0.066 | -61.291
-11 | -0.8657 | 0.01369 | -0.0659 | -63.2359
-10.5 | -0.8135 | 0.0127 | -0.0659 | -64.0551
-10 | -0.7604 | 0.01185 | -0.0659 | -64.1688
-9.5 | -0.7063 | 0.01121 | -0.066 | -63.0062
-9 | -0.6515 | 0.01073 | -0.0661 | -60.7176
-8.5 | -0.5962 | 0.01032 | -0.0662 | -57.7713
-8 | -0.5427 | 0.00906 | -0.0663 | -59.9007
-7.5 | -0.4872 | 0.00854 | -0.0664 | -57.0492
-7 | -0.4312 | 0.00813 | -0.0666 | -53.0381
-6.5 | -0.3748 | 0.0078 | -0.0669 | -48.0513
-6 | -0.3183 | 0.00751 | -0.0671 | -42.3835
-5.5 | -0.2615 | 0.00731 | -0.0674 | -35.7729
-5 | -0.2053 | 0.00667 | -0.0676 | -30.7796
-4.5 | -0.1483 | 0.00645 | -0.0679 | -22.9922
-4 | -0.0912 | 0.00619 | -0.0682 | -14.7334
-3.5 | -0.0341 | 0.00601 | -0.0685 | -5.6739
-3 | 0.0232 | 0.00574 | -0.0688 | 4.0418
-2.5 | 0.0805 | 0.00559 | -0.0692 | 14.4007
-2 | 0.1379 | 0.00549 | -0.0695 | 25.1184
-1.5 | 0.1954 | 0.00533 | -0.0699 | 36.6604
-1 | 0.2529 | 0.00521 | -0.0703 | 48.5413
-0.5 | 0.3102 | 0.00505 | -0.0707 | 61.4257
0 | 0.3674 | 0.00468 | -0.0713 | 78.5043
0.5 | 0.4244 | 0.00432 | -0.0718 | 98.2407
1 | 0.4814 | 0.00408 | -0.0724 | 117.9902
1.5 | 0.5377 | 0.00362 | -0.0729 | 148.5359
2 | 0.5899 | 0.00328 | -0.0722 | 179.8476
2.5 | 0.6485 | 0.00336 | -0.0729 | 193.006
3 | 0.7037 | 0.00385 | -0.0731 | 182.7792
3.5 | 0.7575 | 0.00456 | -0.0733 | 166.1184
4 | 0.8093 | 0.00557 | -0.0733 | 145.2962
4.5 | 0.8614 | 0.00642 | -0.0732 | 134.1745
5 | 0.9135 | 0.0072 | -0.0731 | 126.875
5.5 | 0.9662 | 0.0078 | -0.073 | 123.8718
6 | 1.0196 | 0.00824 | -0.0729 | 123.7379
6.5 | 1.0724 | 0.00871 | -0.0729 | 123.1228
7 | 1.125 | 0.00915 | -0.0728 | 122.9508
7.5 | 1.1769 | 0.00964 | -0.0725 | 122.0851
8 | 1.2274 | 0.01022 | -0.0722 | 120.0978
8.5 | 1.2772 | 0.01081 | -0.0717 | 118.1499
9 | 1.3256 | 0.01149 | -0.071 | 115.3699
9.5 | 1.3733 | 0.01216 | -0.0703 | 112.9359
10 | 1.4188 | 0.01294 | -0.0692 | 109.6445
10.5 | 1.4593 | 0.01407 | -0.0674 | 103.7171
11 | 1.5025 | 0.01481 | -0.0661 | 101.4517
11.5 | 1.5416 | 0.01573 | -0.0642 | 98.0038
12 | 1.5746 | 0.0168 | -0.0613 | 93.7262
12.5 | 1.5927 | 0.01801 | -0.056 | 88.4342
13 | 1.6118 | 0.01958 | -0.0518 | 82.3187
13.5 | 1.6319 | 0.02137 | -0.0484 | 76.3641
14 | 1.6496 | 0.02356 | -0.0452 | 70.017
14.5 | 1.6654 | 0.0261 | -0.0424 | 63.8084
15 | 1.6804 | 0.02887 | -0.04 | 58.2057
15.5 | 1.6907 | 0.03225 | -0.0377 | 52.4248
16 | 1.6994 | 0.03597 | -0.036 | 47.2449
16.5 | 1.7049 | 0.04024 | -0.0346 | 42.3683
17 | 1.7011 | 0.04586 | -0.0337 | 37.0933
17.5 | 1.701 | 0.05148 | -0.0337 | 33.042
18 | 1.6923 | 0.05868 | -0.0344 | 28.8395
18.5 | 1.6796 | 0.067 | -0.0363 | 25.0687
19 | 1.6668 | 0.07591 | -0.039 | 21.9576
19.5 | 1.6339 | 0.08905 | -0.0443 | 18.3481
20 | 1.604 | 0.10264 | -0.0508 | 15.6274

## 75. Re 5M Mach 0.10 (1)
BIGFOIL.COM POLAR EXPORT
NACA63-509 a=0.5
NACA63-509 a=0.5 |  |  |  | Cl Max: | 1.161 | at alpha= | 8.5 | deg
JavaFoil+Calcfoil stall+Eppler ext transition |  |  |  | L/D Max: | 206.236 | at alpha= | 4.5 | deg
Re: | 5000000 |  |  | Cd Min: | 0.00422 | at alpha= | 3.5 | deg
Mach: | 0.1 |  |  | Cl=0 at alpha= | -3.1667 | deg
|  |  |  | @ Cl=0.1, Cd= | 0.0059676
|  |  |  | @ Cl=0.4, Cd= | 0.0043548
|  |  |  | @ Cl=0.6, Cd= | 0.0045049
alpha (deg) | Cl | Cd | Cm | Cl/Cd
-15.5 | -0.251 | 0.11584 | -0.026 | -2.165
-15 | -0.268 | 0.10947 | -0.026 | -2.446
-14.5 | -0.285 | 0.10387 | -0.027 | -2.748
-14 | -0.303 | 0.09807 | -0.026 | -3.09
-13.5 | -0.321 | 0.09348 | -0.026 | -3.431
-13 | -0.338 | 0.08815 | -0.026 | -3.834
-12.5 | -0.354 | 0.08361 | -0.026 | -4.239
-12 | -0.37 | 0.07994 | -0.026 | -4.622
-11.5 | -0.383 | 0.07546 | -0.026 | -5.072
-11 | -0.391 | 0.0713 | -0.026 | -5.489
-10.5 | -0.393 | 0.06781 | -0.026 | -5.803
-10 | -0.392 | 0.06344 | -0.026 | -6.184
-9.5 | -0.388 | 0.06016 | -0.027 | -6.444
-9 | -0.379 | 0.05631 | -0.027 | -6.731
-8.5 | -0.366 | 0.05311 | -0.027 | -6.894
-8 | -0.349 | 0.04922 | -0.028 | -7.095
-7.5 | -0.328 | 0.04597 | -0.03 | -7.137
-7 | -0.302 | 0.04334 | -0.03 | -6.974
-6.5 | -0.273 | 0.04001 | -0.032 | -6.829
-6 | -0.241 | 0.03618 | -0.036 | -6.67
-5.5 | -0.25 | 0.00714 | -0.061 | -35.033
-5 | -0.201 | 0.00693 | -0.061 | -29.007
-4.5 | -0.149 | 0.00675 | -0.062 | -22.081
-4 | -0.095 | 0.00658 | -0.062 | -14.372
-3.5 | -0.038 | 0.00646 | -0.062 | -5.959
-3 | 0.019 | 0.00612 | -0.063 | 3.097
-2.5 | 0.077 | 0.00603 | -0.063 | 12.783
-2 | 0.136 | 0.00587 | -0.063 | 23.109
-1.5 | 0.194 | 0.00537 | -0.064 | 36.234
-1 | 0.253 | 0.00525 | -0.064 | 48.271
-0.5 | 0.312 | 0.00436 | -0.064 | 71.717
0 | 0.372 | 0.00435 | -0.065 | 85.377
0.5 | 0.43 | 0.00436 | -0.065 | 98.696
1 | 0.489 | 0.00439 | -0.065 | 111.264
1.5 | 0.547 | 0.00446 | -0.066 | 122.731
2 | 0.606 | 0.00451 | -0.066 | 134.44
2.5 | 0.662 | 0.00456 | -0.066 | 145.06
3 | 0.72 | 0.00464 | -0.067 | 155.048
3.5 | 0.776 | 0.00422 | -0.067 | 184.073
4 | 0.832 | 0.00444 | -0.068 | 187.396
4.5 | 0.886 | 0.0043 | -0.068 | 206.236
5 | 0.937 | 0.00832 | -0.068 | 112.695
5.5 | 0.986 | 0.00876 | -0.069 | 112.598
6 | 1.031 | 0.00918 | -0.069 | 112.313
6.5 | 1.073 | 0.00975 | -0.069 | 109.991
7 | 1.11 | 0.0103 | -0.07 | 107.77
7.5 | 1.138 | 0.01087 | -0.07 | 104.691
8 | 1.154 | 0.01149 | -0.07 | 100.467
8.5 | 1.161 | 0.01216 | -0.07 | 95.441
9 | 1.157 | 0.01292 | -0.071 | 89.545
9.5 | 1.144 | 0.01378 | -0.071 | 83.015
10 | 1.12 | 0.01486 | -0.071 | 75.341
10.5 | 1.088 | 0.01588 | -0.071 | 68.512
11 | 1.046 | 0.01751 | -0.071 | 59.727
11.5 | 0.994 | 0.01965 | -0.07 | 50.608
12 | 0.939 | 0.02213 | -0.07 | 42.404
12.5 | 0.757 | 0.08065 | -0.041 | 9.385
13 | 0.719 | 0.08053 | -0.045 | 8.929
13.5 | 0.671 | 0.08753 | -0.043 | 7.665

## 76. Re 5M Mach 0.10 (2)
BIGFOIL.COM POLAR EXPORT
NACA63-509 a=0.5
NACA63-509 a=0.5 |  |  |  | Cl Max: | 1.6729 | at alpha= | 16.5 | deg
XFOIL ncrit=9 |  |  |  | L/D Max: | 193.59 | at alpha= | 2.5 | deg
Re: | 5000000 |  |  | Cd Min: | 0.15921 | at alpha= | -14 | deg
Mach: | 0.1 |  |  | Cl=0 at alpha= | -3.2014 | deg
|  |  |  | @ Cl=0.1, Cd= | 0.0055638
|  |  |  | @ Cl=0.4, Cd= | 0.004494
|  |  |  | @ Cl=0.6, Cd= | 0.0032899
alpha (deg) | Cl | Cd | Cm | Cl/Cd
-14 | -0.4889 | 0.15921 | 0.0036 | -3.0708
-12 | -0.9556 | 0.02193 | -0.0685 | -43.575
-11.5 | -0.9193 | 0.01747 | -0.0682 | -52.6216
-11 | -0.8715 | 0.01529 | -0.0679 | -56.998
-10.5 | -0.8202 | 0.01384 | -0.0677 | -59.263
-10 | -0.7673 | 0.01266 | -0.0675 | -60.6082
-9.5 | -0.7131 | 0.01175 | -0.0674 | -60.6894
-9 | -0.658 | 0.01106 | -0.0673 | -59.4937
-8.5 | -0.6021 | 0.01056 | -0.0673 | -57.017
-8 | -0.5476 | 0.00942 | -0.0673 | -58.1316
-7.5 | -0.4917 | 0.00873 | -0.0673 | -56.323
-7 | -0.435 | 0.00829 | -0.0674 | -52.4729
-6.5 | -0.3781 | 0.00793 | -0.0676 | -47.6797
-6 | -0.321 | 0.00759 | -0.0678 | -42.2925
-5.5 | -0.2638 | 0.00735 | -0.068 | -35.8912
-5 | -0.207 | 0.00672 | -0.0681 | -30.8036
-4.5 | -0.1496 | 0.00649 | -0.0684 | -23.0508
-4 | -0.092 | 0.00622 | -0.0687 | -14.791
-3.5 | -0.0344 | 0.00602 | -0.069 | -5.7143
-3 | 0.0232 | 0.00576 | -0.0692 | 4.0278
-2.5 | 0.081 | 0.0056 | -0.0696 | 14.4643
-2 | 0.1387 | 0.00549 | -0.07 | 25.2641
-1.5 | 0.1966 | 0.00533 | -0.0703 | 36.8856
-1 | 0.2544 | 0.00521 | -0.0707 | 48.8292
-0.5 | 0.3121 | 0.00505 | -0.0711 | 61.802
0 | 0.3696 | 0.00469 | -0.0717 | 78.806
0.5 | 0.427 | 0.00432 | -0.0722 | 98.8426
1 | 0.4843 | 0.00408 | -0.0728 | 118.701
1.5 | 0.5409 | 0.00362 | -0.0733 | 149.4199
2 | 0.5935 | 0.00328 | -0.0726 | 180.9451
2.5 | 0.6524 | 0.00337 | -0.0733 | 193.5905
3 | 0.7079 | 0.00385 | -0.0735 | 183.8701
3.5 | 0.762 | 0.00458 | -0.0737 | 166.3755
4 | 0.8141 | 0.00559 | -0.0736 | 145.6351
4.5 | 0.8665 | 0.00645 | -0.0735 | 134.3411
5 | 0.9188 | 0.00725 | -0.0733 | 126.731
5.5 | 0.972 | 0.00784 | -0.0732 | 123.9796
6 | 1.0258 | 0.00828 | -0.0731 | 123.8889
6.5 | 1.079 | 0.00875 | -0.073 | 123.3143
7 | 1.1319 | 0.00923 | -0.0728 | 122.6327
7.5 | 1.1841 | 0.00971 | -0.0726 | 121.9464
8 | 1.2349 | 0.01031 | -0.0721 | 119.7769
8.5 | 1.2845 | 0.01098 | -0.0714 | 116.9854
9 | 1.3336 | 0.01164 | -0.0707 | 114.5704
9.5 | 1.3812 | 0.01235 | -0.0698 | 111.8381
10 | 1.4263 | 0.01319 | -0.0685 | 108.135
10.5 | 1.4668 | 0.01433 | -0.0665 | 102.3587
11 | 1.5089 | 0.01516 | -0.0648 | 99.5317
11.5 | 1.5459 | 0.0162 | -0.0624 | 95.4259
12 | 1.5688 | 0.0174 | -0.0575 | 90.1609
12.5 | 1.587 | 0.0189 | -0.0526 | 83.9683
13 | 1.6054 | 0.02077 | -0.0486 | 77.2942
13.5 | 1.6241 | 0.02289 | -0.0452 | 70.9524
14 | 1.6396 | 0.02548 | -0.042 | 64.3485
14.5 | 1.6519 | 0.02853 | -0.0392 | 57.9005
15 | 1.6637 | 0.03183 | -0.0369 | 52.2683
15.5 | 1.6692 | 0.03596 | -0.0348 | 46.4182
16 | 1.6725 | 0.04055 | -0.0333 | 41.2454
16.5 | 1.6729 | 0.04581 | -0.0325 | 36.5182
17 | 1.6604 | 0.05309 | -0.0325 | 31.2752
17.5 | 1.6551 | 0.06004 | -0.0334 | 27.5666
18 | 1.6344 | 0.06984 | -0.0359 | 23.4021
18.5 | 1.6094 | 0.08119 | -0.0399 | 19.8226
19 | 1.5887 | 0.09275 | -0.045 | 17.1288
19.5 | 1.5353 | 0.11167 | -0.0549 | 13.7485
20 | 1.4881 | 0.13093 | -0.0662 | 11.3656

## 77. Re 5M Mach 0.25 (1)
BIGFOIL.COM POLAR EXPORT
NACA63-509 a=0.5
NACA63-509 a=0.5 |  |  |  | Cl Max: | 1.149 | at alpha= | 8 | deg
JavaFoil+Calcfoil stall+Eppler ext transition |  |  |  | L/D Max: | 206.98 | at alpha= | 4 | deg
Re: | 5000000 |  |  | Cd Min: | 0.00394 | at alpha= | 3.5 | deg
Mach: | 0.25 |  |  | Cl=0 at alpha= | -3.1638 | deg
|  |  |  | @ Cl=0.1, Cd= | 0.005851
|  |  |  | @ Cl=0.4, Cd= | 0.09058
|  |  |  | @ Cl=0.6, Cd= | 0.09058
alpha (deg) | Cl | Cd | Cm | Cl/Cd
-13.5 | -0.059 | 0.09461 | -0.028 | -0.621
-13 | -0.056 | 0.08905 | -0.028 | -0.628
-12.5 | -0.053 | 0.08705 | -0.028 | -0.61
-12 | -0.138 | 0.08091 | -0.028 | -1.708
-11.5 | -0.194 | 0.0767 | -0.028 | -2.523
-11 | -0.235 | 0.07322 | -0.028 | -3.215
-10.5 | -0.265 | 0.06841 | -0.028 | -3.877
-10 | -0.289 | 0.06356 | -0.028 | -4.549
-9.5 | -0.307 | 0.06056 | -0.028 | -5.066
-9 | -0.318 | 0.05716 | -0.028 | -5.558
-8.5 | -0.322 | 0.05407 | -0.028 | -5.946
-8 | -0.318 | 0.05107 | -0.028 | -6.228
-7.5 | -0.308 | 0.04771 | -0.028 | -6.445
-7 | -0.29 | 0.04468 | -0.029 | -6.493
-6.5 | -0.266 | 0.0422 | -0.03 | -6.315
-6 | -0.237 | 0.03948 | -0.031 | -6.006
-5.5 | -0.251 | 0.00724 | -0.063 | -34.704
-5 | -0.203 | 0.00705 | -0.063 | -28.84
-4.5 | -0.152 | 0.00687 | -0.063 | -22.071
-4 | -0.097 | 0.00668 | -0.064 | -14.457
-3.5 | -0.039 | 0.00651 | -0.064 | -6.046
-3 | 0.019 | 0.00617 | -0.064 | 3.146
-2.5 | 0.079 | 0.00604 | -0.065 | 13.11
-2 | 0.139 | 0.0055 | -0.065 | 25.322
-1.5 | 0.2 | 0.00537 | -0.065 | 37.204
-1 | 0.26 | 0.00526 | -0.066 | 49.534
-0.5 | 0.321 | 0.00521 | -0.066 | 61.601
0 | 0.382 | 0.00438 | -0.066 | 87.191
0.5 | 0.442 | 0.00437 | -0.067 | 101.21
1 | 0.502 | 0.00441 | -0.067 | 113.901
1.5 | 0.562 | 0.00445 | -0.068 | 126.46
2 | 0.622 | 0.00449 | -0.068 | 138.76
2.5 | 0.68 | 0.00461 | -0.068 | 147.473
3 | 0.739 | 0.00471 | -0.069 | 157.056
3.5 | 0.797 | 0.00394 | -0.069 | 202.279
4 | 0.854 | 0.00413 | -0.069 | 206.98
4.5 | 0.909 | 0.00453 | -0.07 | 200.703
5 | 0.961 | 0.00858 | -0.07 | 111.985
5.5 | 1.009 | 0.00909 | -0.07 | 110.962
6 | 1.053 | 0.00963 | -0.071 | 109.384
6.5 | 1.092 | 0.01021 | -0.071 | 106.964
7 | 1.125 | 0.01083 | -0.071 | 103.876
7.5 | 1.146 | 0.01147 | -0.072 | 99.834
8 | 1.149 | 0.01222 | -0.072 | 94.053
8.5 | 1.138 | 0.01305 | -0.072 | 87.22
9 | 1.112 | 0.01405 | -0.072 | 79.101
9.5 | 1.068 | 0.0152 | -0.072 | 70.241
10 | 1.007 | 0.01658 | -0.072 | 60.736
10.5 | 0.918 | 0.01975 | -0.071 | 46.508
11 | 0.71 | 0.06897 | -0.042 | 10.292
11.5 | 0.628 | 0.07461 | -0.04 | 8.418
12 | 0.541 | 0.07974 | -0.039 | 6.78
12.5 | 0.447 | 0.08674 | -0.037 | 5.15
13 | 0.348 | 0.09058 | -0.038 | 3.839

## 78. Re 5M Mach 0.25 (2)
BIGFOIL.COM POLAR EXPORT
NACA63-509 a=0.5
NACA63-509 a=0.5 |  |  |  | Cl Max: | 1.5162 | at alpha= | 12.5 | deg
XFOIL ncrit=9 |  |  |  | L/D Max: | 198.294 | at alpha= | 2.5 | deg
Re: | 5000000 |  |  | Cd Min: | 0.25182 | at alpha= | -20 | deg
Mach: | 0.25 |  |  | Cl=0 at alpha= | -3.1947 | deg
|  |  |  | @ Cl=0.1, Cd= | 0.0055996
|  |  |  | @ Cl=0.4, Cd= | 0.0046349
|  |  |  | @ Cl=0.6, Cd= | 0.0033995
alpha (deg) | Cl | Cd | Cm | Cl/Cd
-20 | -0.7119 | 0.25182 | 0.059 | -2.827
-19.5 | -0.6926 | 0.24476 | 0.0543 | -2.8297
-19 | -0.6733 | 0.23767 | 0.0497 | -2.8329
-18.5 | -0.6541 | 0.23066 | 0.0452 | -2.8358
-18 | -0.635 | 0.22342 | 0.0407 | -2.8422
-17.5 | -0.6182 | 0.21558 | 0.0362 | -2.8676
-17 | -0.5986 | 0.20889 | 0.0318 | -2.8656
-16.5 | -0.5793 | 0.20197 | 0.0274 | -2.8682
-16 | -0.5602 | 0.195 | 0.0231 | -2.8728
-14.5 | -0.5052 | 0.17257 | 0.0107 | -2.9275
-14 | -0.4927 | 0.16248 | 0.0058 | -3.0324
-13.5 | -0.4773 | 0.15499 | 0.002 | -3.0796
-13 | -0.4603 | 0.14759 | -0.0018 | -3.1188
-12 | -0.4323 | 0.1317 | -0.0099 | -3.2825
-11.5 | -0.4199 | 0.12374 | -0.0139 | -3.3934
-11 | -0.4111 | 0.11491 | -0.0182 | -3.5776
-10.5 | -0.4092 | 0.10473 | -0.0231 | -3.9072
-10 | -0.3953 | 0.09833 | -0.0267 | -4.0201
-9.5 | -0.3797 | 0.09262 | -0.03 | -4.0995
-9 | -0.3813 | 0.08346 | -0.0345 | -4.5687
-8.5 | -0.3857 | 0.07487 | -0.0388 | -5.1516
-8 | -0.5541 | 0.01867 | -0.073 | -29.6786
-7.5 | -0.4473 | 0.03692 | -0.0683 | -12.1154
-7 | -0.4564 | 0.00962 | -0.0722 | -47.4428
-6.5 | -0.3962 | 0.009 | -0.0719 | -44.0222
-6 | -0.3361 | 0.00842 | -0.0716 | -39.9169
-5.5 | -0.2763 | 0.0078 | -0.0714 | -35.4231
-5 | -0.2161 | 0.00742 | -0.0713 | -29.124
-4.5 | -0.1567 | 0.0067 | -0.0713 | -23.3881
-4 | -0.0966 | 0.00641 | -0.0713 | -15.0702
-3.5 | -0.0366 | 0.00612 | -0.0715 | -5.9804
-2.5 | 0.0833 | 0.00564 | -0.0719 | 14.7695
-1.5 | 0.2031 | 0.00535 | -0.0725 | 37.9626
-1 | 0.2628 | 0.00525 | -0.0729 | 50.0571
0 | 0.3819 | 0.00476 | -0.0738 | 80.2311
0.5 | 0.4412 | 0.00435 | -0.0744 | 101.4253
1 | 0.5004 | 0.00411 | -0.075 | 121.7518
1.5 | 0.5589 | 0.00367 | -0.0755 | 152.2888
2 | 0.6136 | 0.00331 | -0.0748 | 185.3776
2.5 | 0.6742 | 0.0034 | -0.0754 | 198.2941
3 | 0.7316 | 0.0039 | -0.0756 | 187.5897
3.5 | 0.7873 | 0.00468 | -0.0757 | 168.2265
4.5 | 0.8946 | 0.00669 | -0.0752 | 133.722
5 | 0.9484 | 0.00753 | -0.0748 | 125.9495
5.5 | 1.0039 | 0.00808 | -0.0745 | 124.245
6 | 1.0598 | 0.00855 | -0.0741 | 123.9532
6.5 | 1.1152 | 0.00906 | -0.0737 | 123.0905
7 | 1.1697 | 0.00962 | -0.0731 | 121.5904
7.5 | 1.2231 | 0.01025 | -0.0722 | 119.3268
8 | 1.2752 | 0.01095 | -0.0711 | 116.4566
8.5 | 1.3258 | 0.01174 | -0.0697 | 112.9302
9 | 1.3747 | 0.0126 | -0.068 | 109.1032
9.5 | 1.4179 | 0.01378 | -0.0654 | 102.8955
10 | 1.4539 | 0.01529 | -0.0617 | 95.0883
10.5 | 1.479 | 0.0168 | -0.0563 | 88.0357
11 | 1.4945 | 0.01862 | -0.0501 | 80.2632
11.5 | 1.5087 | 0.02112 | -0.0448 | 71.4347
12 | 1.5139 | 0.02475 | -0.0397 | 61.1677
12.5 | 1.5162 | 0.02906 | -0.0354 | 52.1748
13 | 1.507 | 0.03483 | -0.0316 | 43.2673
13.5 | 1.4937 | 0.04148 | -0.0293 | 36.0101
14 | 1.4667 | 0.05031 | -0.0285 | 29.1532
14.5 | 1.4342 | 0.06101 | -0.0301 | 23.5076
15 | 1.4022 | 0.07314 | -0.0341 | 19.1715
15.5 | 1.3618 | 0.08843 | -0.0414 | 15.3998
16 | 1.3261 | 0.10494 | -0.0508 | 12.6367
16.5 | 1.2911 | 0.12337 | -0.0622 | 10.4653
17 | 1.25 | 0.14535 | -0.0757 | 8.5999
17.5 | 1.209 | 0.16762 | -0.0887 | 7.2127

## 79. Re 5M Mach 0.50 (1)
BIGFOIL.COM POLAR EXPORT
NACA63-509 a=0.5
NACA63-509 a=0.5 |  |  |  | Cl Max: | 1.198 | at alpha= | 20 | deg
JavaFoil+Calcfoil stall+Eppler ext transition |  |  |  | L/D Max: | 210.984 | at alpha= | 3.5 | deg
Re: | 5000000 |  |  | Cd Min: | 0.00421 | at alpha= | 3.5 | deg
Mach: | 0.5 |  |  | Cl=0 at alpha= | -3.1641 | deg
|  |  |  | @ Cl=0.1, Cd= | 0.0057113
|  |  |  | @ Cl=0.4, Cd= | 0.0047915
|  |  |  | @ Cl=0.6, Cd= | 0.0045744
alpha (deg) | Cl | Cd | Cm | Cl/Cd
-20 | -0.909 | 0.15564 | -0.035 | -5.842
-19.5 | -0.882 | 0.15045 | -0.035 | -5.862
-19 | -0.855 | 0.1468 | -0.035 | -5.826
-18.5 | -0.829 | 0.14234 | -0.035 | -5.822
-18 | -0.802 | 0.13791 | -0.035 | -5.816
-17.5 | -0.776 | 0.13504 | -0.035 | -5.743
-17 | -0.747 | 0.12942 | -0.034 | -5.772
-16.5 | -0.72 | 0.12461 | -0.034 | -5.778
-16 | -0.693 | 0.12226 | -0.034 | -5.67
-15.5 | -0.666 | 0.11512 | -0.034 | -5.789
-15 | -0.64 | 0.11218 | -0.034 | -5.703
-14.5 | -0.612 | 0.10746 | -0.034 | -5.7
-14 | -0.585 | 0.10038 | -0.033 | -5.829
-13.5 | -0.558 | 0.09131 | -0.034 | -6.115
-13 | -0.532 | 0.08451 | -0.034 | -6.291
-12.5 | -0.505 | 0.07905 | -0.035 | -6.387
-12 | -0.478 | 0.0738 | -0.035 | -6.478
-11.5 | -0.45 | 0.0861 | -0.033 | -5.223
-11 | -0.422 | 0.07632 | -0.032 | -5.535
-10.5 | -0.396 | 0.06844 | -0.033 | -5.781
-10 | -0.369 | 0.06277 | -0.034 | -5.878
-9.5 | -0.342 | 0.05849 | -0.035 | -5.851
-9 | -0.316 | 0.05396 | -0.036 | -5.851
-8.5 | -0.29 | 0.04936 | -0.038 | -5.866
-8 | -0.26 | 0.05656 | -0.031 | -4.598
-7.5 | -0.233 | 0.05096 | -0.032 | -4.574
-7 | -0.206 | 0.04639 | -0.033 | -4.448
-6.5 | -0.18 | 0.04253 | -0.034 | -4.224
-6 | -0.153 | 0.03932 | -0.036 | -3.892
-5.5 | -0.125 | 0.04025 | -0.032 | -3.117
-5 | -0.098 | 0.03791 | -0.031 | -2.598
-4.5 | -0.119 | 0.03647 | -0.031 | -3.251
-4 | -0.082 | 0.03315 | -0.035 | -2.47
-3.5 | -0.043 | 0.00661 | -0.071 | -6.462
-3 | 0.021 | 0.00593 | -0.072 | 3.61
-2.5 | 0.088 | 0.00574 | -0.072 | 15.275
-2 | 0.155 | 0.00558 | -0.073 | 27.781
-1.5 | 0.223 | 0.00542 | -0.073 | 41.078
-1 | 0.291 | 0.00533 | -0.073 | 54.512
-0.5 | 0.359 | 0.00531 | -0.074 | 67.494
0 | 0.427 | 0.00445 | -0.074 | 95.824
0.5 | 0.494 | 0.0045 | -0.075 | 109.922
1 | 0.561 | 0.00454 | -0.075 | 123.621
1.5 | 0.629 | 0.0046 | -0.075 | 136.597
2 | 0.696 | 0.00437 | -0.076 | 159.176
2.5 | 0.759 | 0.00447 | -0.076 | 169.829
3 | 0.825 | 0.00461 | -0.077 | 178.947
3.5 | 0.889 | 0.00421 | -0.077 | 210.984
4 | 0.95 | 0.00452 | -0.078 | 210.212
4.5 | 1.008 | 0.00686 | -0.078 | 147.06
5 | 1.055 | 0.01021 | -0.078 | 103.391
5.5 | 1.095 | 0.01093 | -0.078 | 100.13
6 | 1.118 | 0.01187 | -0.078 | 94.234
6.5 | 1.113 | 0.01286 | -0.079 | 86.544
7 | 1.039 | 0.01414 | -0.079 | 73.482
7.5 | 0.681 | 0.0155 | -0.079 | 43.913
8 | 0.587 | 0.05323 | -0.037 | 11.03
8.5 | 0.739 | 0.01725 | -0.079 | 42.849
9 | 0.764 | 0.01934 | -0.079 | 39.495
9.5 | 0.664 | 0.06564 | -0.038 | 10.112
10 | 0.824 | 0.0208 | -0.08 | 39.598
10.5 | 0.847 | 0.02359 | -0.079 | 35.909
11 | 0.742 | 0.07505 | -0.042 | 9.885
11.5 | 0.766 | 0.08497 | -0.041 | 9.013
12 | 0.795 | 0.08041 | -0.046 | 9.887
12.5 | 0.818 | 0.08952 | -0.044 | 9.137
13 | 0.843 | 0.09822 | -0.045 | 8.584
13.5 | 0.868 | 0.09926 | -0.045 | 8.744
14 | 0.893 | 0.10263 | -0.045 | 8.697
14.5 | 0.92 | 0.1096 | -0.048 | 8.392
15 | 0.951 | 0.1122 | -0.052 | 8.473
15.5 | 0.969 | 0.11913 | -0.048 | 8.132
16 | 0.995 | 0.12193 | -0.05 | 8.164
16.5 | 1.024 | 0.12707 | -0.053 | 8.061
17 | 1.051 | 0.13576 | -0.055 | 7.739
17.5 | 1.07 | 0.13697 | -0.052 | 7.809
18 | 1.096 | 0.14001 | -0.054 | 7.832
18.5 | 1.132 | 0.14046 | -0.059 | 8.056
19 | 1.153 | 0.15283 | -0.058 | 7.547
19.5 | 1.17 | 0.15104 | -0.056 | 7.749
20 | 1.198 | 0.15524 | -0.058 | 7.717

## 80. Re 5M Mach 0.50 (2)
BIGFOIL.COM POLAR EXPORT
NACA63-509 a=0.5
NACA63-509 a=0.5 |  |  |  | Cl Max: | 1.3171 | at alpha= | 7.5 | deg
XFOIL ncrit=9 |  |  |  | L/D Max: | 214.778 | at alpha= | 2.5 | deg
Re: | 5000000 |  |  | Cd Min: | 0.27506 | at alpha= | -20 | deg
Mach: | 0.5 |  |  | Cl=0 at alpha= | -3.1667 | deg
|  |  |  | @ Cl=0.1, Cd= | 0.0059441
|  |  |  | @ Cl=0.4, Cd= | 0.0051352
|  |  |  | @ Cl=0.6, Cd= | 0.0040915
alpha (deg) | Cl | Cd | Cm | Cl/Cd
-20 | -0.78 | 0.27506 | 0.0723 | -2.8357
-19.5 | -0.7561 | 0.26622 | 0.0667 | -2.8401
-19 | -0.7323 | 0.25769 | 0.0612 | -2.8418
-18.5 | -0.7087 | 0.24935 | 0.0558 | -2.8422
-18 | -0.6862 | 0.24078 | 0.0504 | -2.8499
-17.5 | -0.6626 | 0.23288 | 0.0451 | -2.8452
-17 | -0.6386 | 0.225 | 0.0399 | -2.8382
-16.5 | -0.6149 | 0.21692 | 0.0348 | -2.8347
-15.5 | -0.5693 | 0.20067 | 0.0255 | -2.837
-15 | -0.5477 | 0.19261 | 0.0211 | -2.8436
-14.5 | -0.5256 | 0.18437 | 0.0163 | -2.8508
-14 | -0.5049 | 0.17621 | 0.0116 | -2.8653
-13.5 | -0.4864 | 0.16659 | 0.0067 | -2.9197
-13 | -0.4646 | 0.15884 | 0.0021 | -2.925
-11.5 | -0.4046 | 0.13506 | -0.0114 | -2.9957
-10.5 | -0.3735 | 0.11761 | -0.0206 | -3.1758
-9.5 | -0.3407 | 0.1026 | -0.029 | -3.3207
-9 | -0.3292 | 0.09448 | -0.0334 | -3.4843
-8.5 | -0.3143 | 0.08758 | -0.0373 | -3.5887
-8 | -0.3002 | 0.0807 | -0.0412 | -3.72
-7.5 | -0.2932 | 0.07323 | -0.0453 | -4.0038
-7 | -0.2883 | 0.06632 | -0.0489 | -4.3471
-6.5 | -0.2931 | 0.05901 | -0.0537 | -4.967
-5.5 | -0.2521 | 0.03864 | -0.0754 | -6.5243
-5 | -0.2112 | 0.02964 | -0.0811 | -7.1255
-4.5 | -0.1659 | 0.01925 | -0.0841 | -8.6182
-4 | -0.116 | 0.00903 | -0.0844 | -12.8461
-3.5 | -0.0466 | 0.00742 | -0.0835 | -6.2803
-3 | 0.0233 | 0.00654 | -0.0828 | 3.5627
-2.5 | 0.0933 | 0.00597 | -0.0825 | 15.6281
-2 | 0.163 | 0.0057 | -0.0824 | 28.5965
-1.5 | 0.2323 | 0.00554 | -0.0825 | 41.9314
-1 | 0.3011 | 0.00537 | -0.0827 | 56.0708
-0.5 | 0.3696 | 0.00526 | -0.0831 | 70.2662
0 | 0.4378 | 0.00498 | -0.0836 | 87.9116
0.5 | 0.5055 | 0.00453 | -0.0843 | 111.5894
1 | 0.5733 | 0.00425 | -0.0849 | 134.8941
1.5 | 0.6407 | 0.00385 | -0.0855 | 166.4156
2 | 0.7046 | 0.00349 | -0.0849 | 201.8911
2.5 | 0.7732 | 0.0036 | -0.0851 | 214.7778
3 | 0.8394 | 0.00414 | -0.085 | 202.7536
3.5 | 0.9014 | 0.00519 | -0.0845 | 173.6802
4 | 0.9586 | 0.00665 | -0.0831 | 144.1504
4.5 | 1.017 | 0.00784 | -0.0815 | 129.7194
5 | 1.079 | 0.00864 | -0.0799 | 124.8843
5.5 | 1.1427 | 0.00929 | -0.0781 | 123.0032
6 | 1.2054 | 0.01001 | -0.0758 | 120.4196
6.5 | 1.2644 | 0.01091 | -0.0725 | 115.8937
7 | 1.3117 | 0.01233 | -0.0671 | 106.3828
7.5 | 1.3171 | 0.01477 | -0.0563 | 89.174
8 | 1.3096 | 0.01889 | -0.0467 | 69.3277
8.5 | 1.3012 | 0.0245 | -0.0386 | 53.1102
9 | 1.2879 | 0.0317 | -0.0323 | 40.6278
9.5 | 1.261 | 0.04045 | -0.0287 | 31.1743
10 | 1.2285 | 0.05036 | -0.0283 | 24.3944
10.5 | 1.1912 | 0.06213 | -0.0313 | 19.1727
11 | 1.1548 | 0.07571 | -0.0376 | 15.2529
11.5 | 1.1241 | 0.09067 | -0.0467 | 12.3977
12 | 1.0954 | 0.10776 | -0.0582 | 10.1652
12.5 | 1.0763 | 0.12567 | -0.0694 | 8.5645

## 81. Re 6M Mach 0.00 (1)
BIGFOIL.COM POLAR EXPORT
NACA63-509 a=0.5
NACA63-509 a=0.5 |  |  |  | Cl Max: | 1.164 | at alpha= | 8.5 | deg
JavaFoil+Calcfoil stall+Eppler ext transition |  |  |  | L/D Max: | 192.855 | at alpha= | 4.5 | deg
Re: | 6000000 |  |  | Cd Min: | 0.00434 | at alpha= | 0.5 | deg
Mach: | 0 |  |  | Cl=0 at alpha= | -3.1667 | deg
|  |  |  | @ Cl=0.1, Cd= | 0.0057924
|  |  |  | @ Cl=0.4, Cd= | 0.0043448
|  |  |  | @ Cl=0.6, Cd= | 0.0044775
alpha (deg) | Cl | Cd | Cm | Cl/Cd
-16 | -0.276 | 0.11893 | -0.027 | -2.323
-15.5 | -0.291 | 0.11242 | -0.027 | -2.591
-15 | -0.307 | 0.10729 | -0.027 | -2.857
-14.5 | -0.322 | 0.1029 | -0.027 | -3.13
-14 | -0.338 | 0.09598 | -0.027 | -3.518
-13.5 | -0.353 | 0.09228 | -0.027 | -3.824
-13 | -0.367 | 0.08743 | -0.027 | -4.201
-12.5 | -0.381 | 0.08346 | -0.026 | -4.562
-12 | -0.393 | 0.07956 | -0.026 | -4.937
-11.5 | -0.403 | 0.07491 | -0.027 | -5.377
-11 | -0.408 | 0.07068 | -0.026 | -5.778
-10.5 | -0.408 | 0.06717 | -0.026 | -6.071
-10 | -0.404 | 0.06241 | -0.027 | -6.474
-9.5 | -0.397 | 0.05916 | -0.027 | -6.71
-9 | -0.386 | 0.05598 | -0.027 | -6.895
-8.5 | -0.371 | 0.05224 | -0.028 | -7.109
-8 | -0.353 | 0.04859 | -0.029 | -7.268
-7.5 | -0.331 | 0.04479 | -0.031 | -7.393
-7 | -0.304 | 0.04218 | -0.032 | -7.215
-6.5 | -0.338 | 0.00726 | -0.06 | -46.559
-6 | -0.296 | 0.00714 | -0.06 | -41.424
-5.5 | -0.25 | 0.00694 | -0.061 | -36.004
-5 | -0.201 | 0.00672 | -0.061 | -29.823
-4.5 | -0.148 | 0.00657 | -0.061 | -22.616
-4 | -0.094 | 0.00642 | -0.062 | -14.671
-3.5 | -0.038 | 0.00631 | -0.062 | -6.071
-3 | 0.019 | 0.00598 | -0.062 | 3.152
-2.5 | 0.077 | 0.00584 | -0.063 | 13.132
-2 | 0.135 | 0.00572 | -0.063 | 23.599
-1.5 | 0.194 | 0.00522 | -0.063 | 37.062
-1 | 0.252 | 0.00519 | -0.064 | 48.627
-0.5 | 0.311 | 0.00438 | -0.064 | 71.04
0 | 0.37 | 0.00435 | -0.064 | 84.926
0.5 | 0.428 | 0.00434 | -0.065 | 98.647
1 | 0.486 | 0.00435 | -0.065 | 111.88
1.5 | 0.544 | 0.00443 | -0.065 | 122.926
2 | 0.603 | 0.00448 | -0.066 | 134.412
2.5 | 0.659 | 0.00454 | -0.066 | 145.217
3 | 0.716 | 0.00466 | -0.067 | 153.528
3.5 | 0.772 | 0.00482 | -0.067 | 160.27
4 | 0.828 | 0.00456 | -0.067 | 181.515
4.5 | 0.882 | 0.00457 | -0.068 | 192.855
5 | 0.933 | 0.00627 | -0.068 | 148.868
5.5 | 0.982 | 0.00846 | -0.068 | 116.112
6 | 1.028 | 0.00885 | -0.069 | 116.074
6.5 | 1.07 | 0.00936 | -0.069 | 114.219
7 | 1.107 | 0.00988 | -0.069 | 112.056
7.5 | 1.137 | 0.01041 | -0.07 | 109.157
8 | 1.155 | 0.01099 | -0.07 | 105.098
8.5 | 1.164 | 0.01164 | -0.07 | 100.016
9 | 1.164 | 0.01233 | -0.07 | 94.337
9.5 | 1.154 | 0.01314 | -0.071 | 87.803
10 | 1.135 | 0.01405 | -0.071 | 80.771
10.5 | 1.108 | 0.015 | -0.071 | 73.847
11 | 1.072 | 0.01645 | -0.071 | 65.15
11.5 | 1.029 | 0.01805 | -0.071 | 57.017
12 | 0.984 | 0.01934 | -0.071 | 50.884
12.5 | 0.826 | 0.0597 | -0.055 | 13.837
13 | 0.873 | 0.026 | -0.069 | 33.565
13.5 | 0.784 | 0.04408 | -0.064 | 17.783

## 82. Re 6M Mach 0.00 (2)
BIGFOIL.COM POLAR EXPORT
NACA63-509 a=0.5
NACA63-509 a=0.5 |  |  |  | Cl Max: | 1.7273 | at alpha= | 16.5 | deg
XFOIL ncrit=9 |  |  |  | L/D Max: | 193.423 | at alpha= | 2.5 | deg
Re: | 6000000 |  |  | Cd Min: | 0.09689 | at alpha= | 20 | deg
Mach: | 0 |  |  | Cl=0 at alpha= | -3.2003 | deg
|  |  |  | @ Cl=0.1, Cd= | 0.0053659
|  |  |  | @ Cl=0.4, Cd= | 0.0044479
|  |  |  | @ Cl=0.6, Cd= | 0.0033827
alpha (deg) | Cl | Cd | Cm | Cl/Cd
-14 | -1.1073 | 0.02997 | -0.067 | -36.9469
-13.5 | -1.0855 | 0.02503 | -0.0668 | -43.368
-13 | -1.044 | 0.02295 | -0.0666 | -45.4902
-12.5 | -1.0067 | 0.01956 | -0.0664 | -51.4673
-12 | -0.9676 | 0.01598 | -0.066 | -60.5507
-11.5 | -0.9201 | 0.01403 | -0.0658 | -65.5809
-11 | -0.8696 | 0.01265 | -0.0657 | -68.7431
-10.5 | -0.8172 | 0.01167 | -0.0657 | -70.0257
-9.5 | -0.7091 | 0.01034 | -0.0658 | -68.5783
-9 | -0.654 | 0.0099 | -0.0659 | -66.0606
-8.5 | -0.5985 | 0.00953 | -0.0661 | -62.8017
-8 | -0.5437 | 0.00879 | -0.0662 | -61.8544
-7.5 | -0.4884 | 0.00806 | -0.0663 | -60.5955
-7 | -0.4324 | 0.00763 | -0.0665 | -56.671
-6.5 | -0.3759 | 0.00732 | -0.0667 | -51.3525
-6 | -0.3192 | 0.00707 | -0.067 | -45.1485
-5.5 | -0.2623 | 0.00688 | -0.0673 | -38.125
-4.5 | -0.1488 | 0.00614 | -0.0678 | -24.2345
-4 | -0.0916 | 0.00593 | -0.0681 | -15.4469
-3.5 | -0.0344 | 0.00576 | -0.0685 | -5.9722
-3 | 0.023 | 0.00557 | -0.0688 | 4.1293
-2.5 | 0.0804 | 0.0054 | -0.0691 | 14.8889
-2 | 0.1378 | 0.0053 | -0.0695 | 26
-1.5 | 0.1953 | 0.00516 | -0.0699 | 37.8488
-1 | 0.2528 | 0.00505 | -0.0703 | 50.0594
-0.5 | 0.3103 | 0.00492 | -0.0707 | 63.0691
0 | 0.3675 | 0.00463 | -0.0712 | 79.3737
0.5 | 0.4246 | 0.00431 | -0.0718 | 98.5151
1 | 0.4817 | 0.00401 | -0.0724 | 120.1247
1.5 | 0.5386 | 0.00379 | -0.0729 | 142.1108
2 | 0.5939 | 0.00339 | -0.0731 | 175.1917
2.5 | 0.6441 | 0.00333 | -0.0719 | 193.4234
3 | 0.7027 | 0.00398 | -0.0731 | 176.5578
3.5 | 0.7564 | 0.00474 | -0.0733 | 159.5781
4 | 0.8089 | 0.00562 | -0.0733 | 143.9324
4.5 | 0.8618 | 0.00634 | -0.0733 | 135.9306
5 | 0.9143 | 0.00705 | -0.0732 | 129.6879
5.5 | 0.9678 | 0.00755 | -0.0732 | 128.1854
6 | 1.0215 | 0.00796 | -0.0732 | 128.3291
6.5 | 1.0747 | 0.0084 | -0.0732 | 127.9405
7 | 1.1273 | 0.00887 | -0.0731 | 127.0913
7.5 | 1.1796 | 0.00931 | -0.073 | 126.7025
8 | 1.2306 | 0.00985 | -0.0726 | 124.934
8.5 | 1.2803 | 0.01048 | -0.0722 | 122.166
9 | 1.3299 | 0.01106 | -0.0717 | 120.2441
9.5 | 1.3779 | 0.01172 | -0.071 | 117.5683
10 | 1.4237 | 0.01252 | -0.0699 | 113.7141
10.5 | 1.4676 | 0.01338 | -0.0687 | 109.6861
11 | 1.512 | 0.01409 | -0.0675 | 107.3101
11.5 | 1.5527 | 0.01496 | -0.0659 | 103.7901
12 | 1.5892 | 0.01598 | -0.0636 | 99.4493
12.5 | 1.6132 | 0.01711 | -0.0591 | 94.284
13 | 1.6312 | 0.01845 | -0.0542 | 88.4119
13.5 | 1.6515 | 0.02005 | -0.0504 | 82.3691
14 | 1.6693 | 0.02209 | -0.047 | 75.5681
14.5 | 1.6857 | 0.02443 | -0.0439 | 69.0012
15 | 1.7017 | 0.02699 | -0.0413 | 63.0493
15.5 | 1.7121 | 0.03023 | -0.0388 | 56.6358
16 | 1.7226 | 0.03366 | -0.0368 | 51.1765
16.5 | 1.7273 | 0.03785 | -0.0351 | 45.6354
17 | 1.7251 | 0.04307 | -0.0339 | 40.0534
17.5 | 1.7234 | 0.04866 | -0.0335 | 35.4172
18 | 1.7172 | 0.0553 | -0.0339 | 31.0524
18.5 | 1.7067 | 0.06299 | -0.0352 | 27.0948
19 | 1.6898 | 0.07226 | -0.0377 | 23.385
19.5 | 1.6652 | 0.08357 | -0.0419 | 19.9258
20 | 1.6343 | 0.09689 | -0.0479 | 16.8676

## 83. Re 6M Mach 0.10 (1)
BIGFOIL.COM POLAR EXPORT
NACA63-509 a=0.5
NACA63-509 a=0.5 |  |  |  | Cl Max: | 1.162 | at alpha= | 8.5 | deg
JavaFoil+Calcfoil stall+Eppler ext transition |  |  |  | L/D Max: | 193.826 | at alpha= | 4.5 | deg
Re: | 6000000 |  |  | Cd Min: | 0.00434 | at alpha= | 0 | deg
Mach: | 0.1 |  |  | Cl=0 at alpha= | -3.1667 | deg
|  |  |  | @ Cl=0.1, Cd= | 0.0058054
|  |  |  | @ Cl=0.4, Cd= | 0.0043448
|  |  |  | @ Cl=0.6, Cd= | 0.0044559
alpha (deg) | Cl | Cd | Cm | Cl/Cd
-15.5 | -0.251 | 0.11438 | -0.027 | -2.193
-15 | -0.268 | 0.10852 | -0.027 | -2.469
-14.5 | -0.285 | 0.1038 | -0.027 | -2.75
-14 | -0.303 | 0.09738 | -0.027 | -3.113
-13.5 | -0.321 | 0.09204 | -0.027 | -3.488
-13 | -0.338 | 0.08825 | -0.027 | -3.832
-12.5 | -0.355 | 0.08294 | -0.027 | -4.276
-12 | -0.37 | 0.07963 | -0.027 | -4.642
-11.5 | -0.383 | 0.07534 | -0.027 | -5.082
-11 | -0.391 | 0.07079 | -0.027 | -5.53
-10.5 | -0.394 | 0.06699 | -0.027 | -5.876
-10 | -0.393 | 0.0628 | -0.027 | -6.25
-9.5 | -0.388 | 0.05954 | -0.027 | -6.514
-9 | -0.379 | 0.05569 | -0.027 | -6.809
-8.5 | -0.366 | 0.05239 | -0.028 | -6.993
-8 | -0.35 | 0.04887 | -0.029 | -7.153
-7.5 | -0.329 | 0.0453 | -0.031 | -7.252
-7 | -0.303 | 0.0426 | -0.031 | -7.107
-6.5 | -0.276 | 0.03731 | -0.037 | -7.394
-6 | -0.296 | 0.00717 | -0.061 | -41.299
-5.5 | -0.25 | 0.00698 | -0.061 | -35.841
-5 | -0.201 | 0.00677 | -0.061 | -29.703
-4.5 | -0.149 | 0.00658 | -0.062 | -22.652
-4 | -0.095 | 0.00645 | -0.062 | -14.68
-3.5 | -0.038 | 0.00632 | -0.062 | -6.092
-3 | 0.019 | 0.00598 | -0.063 | 3.17
-2.5 | 0.077 | 0.00586 | -0.063 | 13.156
-2 | 0.136 | 0.00572 | -0.063 | 23.713
-1.5 | 0.194 | 0.00525 | -0.064 | 37.014
-1 | 0.253 | 0.00519 | -0.064 | 48.85
-0.5 | 0.312 | 0.00436 | -0.064 | 71.579
0 | 0.372 | 0.00434 | -0.065 | 85.652
0.5 | 0.43 | 0.00435 | -0.065 | 98.795
1 | 0.489 | 0.00439 | -0.065 | 111.305
1.5 | 0.547 | 0.00442 | -0.066 | 123.915
2 | 0.606 | 0.00446 | -0.066 | 135.801
2.5 | 0.662 | 0.00457 | -0.066 | 144.914
3 | 0.72 | 0.00466 | -0.067 | 154.408
3.5 | 0.776 | 0.00484 | -0.067 | 160.557
4 | 0.832 | 0.00458 | -0.068 | 181.652
4.5 | 0.886 | 0.00457 | -0.068 | 193.826
5 | 0.938 | 0.00794 | -0.068 | 118.128
5.5 | 0.986 | 0.00852 | -0.069 | 115.777
6 | 1.032 | 0.00892 | -0.069 | 115.647
6.5 | 1.073 | 0.00946 | -0.069 | 113.52
7 | 1.11 | 0.00997 | -0.07 | 111.373
7.5 | 1.139 | 0.01051 | -0.07 | 108.391
8 | 1.155 | 0.0111 | -0.07 | 104.086
8.5 | 1.162 | 0.01177 | -0.07 | 98.707
9 | 1.159 | 0.0125 | -0.071 | 92.718
9.5 | 1.145 | 0.01331 | -0.071 | 86.046
10 | 1.122 | 0.01422 | -0.071 | 78.896
10.5 | 1.09 | 0.01532 | -0.071 | 71.109
11 | 1.048 | 0.01686 | -0.071 | 62.156
11.5 | 0.998 | 0.01874 | -0.071 | 53.23
12 | 0.946 | 0.02027 | -0.071 | 46.69
12.5 | 0.763 | 0.07628 | -0.045 | 10.003
13 | 0.81 | 0.03227 | -0.068 | 25.104
13.5 | 0.68 | 0.08019 | -0.049 | 8.475

## 84. Re 6M Mach 0.10 (2)
BIGFOIL.COM POLAR EXPORT
NACA63-509 a=0.5
NACA63-509 a=0.5 |  |  |  | Cl Max: | 1.7033 | at alpha= | 16 | deg
XFOIL ncrit=9 |  |  |  | L/D Max: | 194.012 | at alpha= | 2.5 | deg
Re: | 6000000 |  |  | Cd Min: | 0.18023 | at alpha= | -15.5 | deg
Mach: | 0.1 |  |  | Cl=0 at alpha= | -3.1993 | deg
|  |  |  | @ Cl=0.1, Cd= | 0.0053735
|  |  |  | @ Cl=0.4, Cd= | 0.0044664
|  |  |  | @ Cl=0.6, Cd= | 0.0033875
alpha (deg) | Cl | Cd | Cm | Cl/Cd
-15.5 | -0.545 | 0.18023 | 0.0171 | -3.0239
-15 | -0.5276 | 0.17352 | 0.0131 | -3.0406
-14.5 | -0.507 | 0.16533 | 0.0073 | -3.0666
-14 | -0.4932 | 0.15925 | 0.0047 | -3.097
-13.5 | -0.4784 | 0.15191 | 0.0009 | -3.1492
-13 | -0.463 | 0.14444 | -0.003 | -3.2055
-12 | -0.9515 | 0.02294 | -0.0683 | -41.4778
-11.5 | -0.9237 | 0.01647 | -0.068 | -56.0838
-11 | -0.8765 | 0.01402 | -0.0677 | -62.5178
-10.5 | -0.8249 | 0.01254 | -0.0674 | -65.7815
-10 | -0.7712 | 0.01151 | -0.0673 | -67.0026
-9.5 | -0.7164 | 0.01073 | -0.0672 | -66.7661
-9 | -0.6608 | 0.01014 | -0.0671 | -65.1677
-8.5 | -0.6046 | 0.0097 | -0.0672 | -62.3299
-8 | -0.5481 | 0.00933 | -0.0672 | -58.746
-7.5 | -0.493 | 0.00826 | -0.0672 | -59.6852
-7 | -0.4363 | 0.00776 | -0.0673 | -56.2242
-6.5 | -0.3793 | 0.00741 | -0.0674 | -51.1876
-6 | -0.3221 | 0.00713 | -0.0676 | -45.1753
-5.5 | -0.2646 | 0.00691 | -0.0679 | -38.2923
-5 | -0.2075 | 0.00649 | -0.0681 | -31.9723
-4.5 | -0.15 | 0.00617 | -0.0683 | -24.3112
-4 | -0.0924 | 0.00595 | -0.0686 | -15.5294
-3.5 | -0.0347 | 0.00577 | -0.0689 | -6.0139
-3 | 0.023 | 0.00559 | -0.0692 | 4.1145
-2.5 | 0.0808 | 0.00541 | -0.0696 | 14.9353
-2 | 0.1386 | 0.0053 | -0.0699 | 26.1509
-1.5 | 0.1965 | 0.00516 | -0.0703 | 38.0814
-1 | 0.2543 | 0.00506 | -0.0707 | 50.2569
-0.5 | 0.3122 | 0.00492 | -0.0711 | 63.4553
0 | 0.3698 | 0.00464 | -0.0716 | 79.6983
0.5 | 0.4272 | 0.00431 | -0.0722 | 99.1183
1 | 0.4846 | 0.00402 | -0.0728 | 120.5473
1.5 | 0.5419 | 0.00379 | -0.0733 | 142.9815
2 | 0.5975 | 0.00339 | -0.0735 | 176.2537
2.5 | 0.648 | 0.00334 | -0.0723 | 194.012
3 | 0.707 | 0.00399 | -0.0735 | 177.193
3.5 | 0.7609 | 0.00475 | -0.0736 | 160.1895
4 | 0.8137 | 0.00565 | -0.0736 | 144.0177
4.5 | 0.8669 | 0.00639 | -0.0736 | 135.6651
5 | 0.9198 | 0.00709 | -0.0735 | 129.732
5.5 | 0.9736 | 0.00759 | -0.0734 | 128.274
6 | 1.0277 | 0.008 | -0.0734 | 128.4625
6.5 | 1.0813 | 0.00845 | -0.0733 | 127.9645
7 | 1.1342 | 0.00893 | -0.0732 | 127.0101
7.5 | 1.1869 | 0.00939 | -0.073 | 126.4004
8 | 1.2383 | 0.00994 | -0.0726 | 124.5775
8.5 | 1.2882 | 0.0106 | -0.072 | 121.5283
9 | 1.338 | 0.0112 | -0.0713 | 119.4643
9.5 | 1.386 | 0.01191 | -0.0705 | 116.3728
10 | 1.4307 | 0.01283 | -0.0691 | 111.5121
10.5 | 1.4759 | 0.01361 | -0.0678 | 108.4423
11 | 1.5193 | 0.01441 | -0.0663 | 105.4337
11.5 | 1.5585 | 0.01539 | -0.0642 | 101.2671
12 | 1.5911 | 0.01652 | -0.061 | 96.3136
12.5 | 1.6074 | 0.01781 | -0.0553 | 90.2527
13 | 1.6265 | 0.01942 | -0.0509 | 83.7539
13.5 | 1.6463 | 0.02129 | -0.0473 | 77.3274
14 | 1.6626 | 0.02366 | -0.0438 | 70.2705
14.5 | 1.6771 | 0.02638 | -0.0408 | 63.5747
15 | 1.6906 | 0.02937 | -0.0383 | 57.5621
15.5 | 1.6971 | 0.03322 | -0.0358 | 51.0867
16 | 1.7033 | 0.03733 | -0.0341 | 45.6282
16.5 | 1.7031 | 0.04237 | -0.0327 | 40.1959
17 | 1.6944 | 0.04886 | -0.0322 | 34.6787
17.5 | 1.6871 | 0.05574 | -0.0326 | 30.2673
18 | 1.6722 | 0.06425 | -0.0342 | 26.0265
18.5 | 1.6522 | 0.07425 | -0.0372 | 22.2519
19 | 1.6255 | 0.08624 | -0.0419 | 18.8486
19.5 | 1.5887 | 0.10113 | -0.049 | 15.7095
20 | 1.5461 | 0.11839 | -0.0585 | 13.0594

## 85. Re 6M Mach 0.25 (1)
BIGFOIL.COM POLAR EXPORT
NACA63-509 a=0.5
NACA63-509 a=0.5 |  |  |  | Cl Max: | 1.151 | at alpha= | 8 | deg
JavaFoil+Calcfoil stall+Eppler ext transition |  |  |  | L/D Max: | 200.338 | at alpha= | 4 | deg
Re: | 6000000 |  |  | Cd Min: | 0.00426 | at alpha= | 4 | deg
Mach: | 0.25 |  |  | Cl=0 at alpha= | -3.1638 | deg
|  |  |  | @ Cl=0.1, Cd= | 0.005705
|  |  |  | @ Cl=0.4, Cd= | 0.0897
|  |  |  | @ Cl=0.6, Cd= | 0.0897
alpha (deg) | Cl | Cd | Cm | Cl/Cd
-13.5 | -0.059 | 0.09372 | -0.028 | -0.627
-13 | -0.056 | 0.08826 | -0.029 | -0.634
-12.5 | -0.053 | 0.08573 | -0.028 | -0.619
-12 | -0.138 | 0.08131 | -0.028 | -1.7
-11.5 | -0.194 | 0.07575 | -0.028 | -2.556
-11 | -0.236 | 0.07157 | -0.028 | -3.291
-10.5 | -0.265 | 0.06796 | -0.028 | -3.904
-10 | -0.289 | 0.06365 | -0.029 | -4.546
-9.5 | -0.307 | 0.06021 | -0.028 | -5.098
-9 | -0.318 | 0.05644 | -0.028 | -5.63
-8.5 | -0.322 | 0.05335 | -0.028 | -6.029
-8 | -0.318 | 0.05025 | -0.028 | -6.332
-7.5 | -0.308 | 0.04724 | -0.028 | -6.512
-7 | -0.29 | 0.04422 | -0.03 | -6.568
-6.5 | -0.267 | 0.04196 | -0.03 | -6.352
-6 | -0.238 | 0.03883 | -0.032 | -6.118
-5.5 | -0.251 | 0.00708 | -0.063 | -35.519
-5 | -0.203 | 0.00689 | -0.063 | -29.506
-4.5 | -0.152 | 0.0067 | -0.063 | -22.627
-4 | -0.097 | 0.00651 | -0.064 | -14.84
-3.5 | -0.039 | 0.00636 | -0.064 | -6.197
-3 | 0.019 | 0.00602 | -0.064 | 3.226
-2.5 | 0.079 | 0.00588 | -0.065 | 13.452
-2 | 0.139 | 0.00538 | -0.065 | 25.895
-1.5 | 0.2 | 0.00525 | -0.065 | 38.013
-1 | 0.26 | 0.0052 | -0.066 | 50.106
-0.5 | 0.321 | 0.00513 | -0.066 | 62.565
0 | 0.382 | 0.00436 | -0.066 | 87.609
0.5 | 0.442 | 0.00439 | -0.067 | 100.695
1 | 0.502 | 0.00441 | -0.067 | 113.905
1.5 | 0.562 | 0.00444 | -0.068 | 126.666
2 | 0.622 | 0.00451 | -0.068 | 138.063
2.5 | 0.68 | 0.00459 | -0.068 | 148.161
3 | 0.739 | 0.00472 | -0.069 | 156.669
3.5 | 0.797 | 0.00455 | -0.069 | 175.225
4 | 0.854 | 0.00426 | -0.069 | 200.338
4.5 | 0.909 | 0.0047 | -0.07 | 193.335
5 | 0.961 | 0.00837 | -0.07 | 114.796
5.5 | 1.009 | 0.00884 | -0.07 | 114.2
6 | 1.054 | 0.00933 | -0.071 | 112.95
6.5 | 1.093 | 0.0099 | -0.071 | 110.444
7 | 1.126 | 0.01049 | -0.071 | 107.352
7.5 | 1.147 | 0.01109 | -0.072 | 103.411
8 | 1.151 | 0.0118 | -0.072 | 97.527
8.5 | 1.14 | 0.01262 | -0.072 | 90.346
9 | 1.113 | 0.01356 | -0.072 | 82.098
9.5 | 1.07 | 0.01465 | -0.072 | 73.038
10 | 1.009 | 0.01594 | -0.072 | 63.306
10.5 | 0.933 | 0.01736 | -0.072 | 53.709
11 | 0.816 | 0.02495 | -0.069 | 32.701
11.5 | 0.632 | 0.07157 | -0.044 | 8.83
12 | 0.542 | 0.07777 | -0.042 | 6.975
12.5 | 0.447 | 0.0858 | -0.038 | 5.212
13 | 0.348 | 0.0897 | -0.039 | 3.883

## 86. Re 6M Mach 0.25 (2)
BIGFOIL.COM POLAR EXPORT
NACA63-509 a=0.5
NACA63-509 a=0.5 |  |  |  | Cl Max: | 1.5438 | at alpha= | 12.5 | deg
XFOIL ncrit=9 |  |  |  | L/D Max: | 198.107 | at alpha= | 2.5 | deg
Re: | 6000000 |  |  | Cd Min: | 0.15448 | at alpha= | -13.5 | deg
Mach: | 0.25 |  |  | Cl=0 at alpha= | -3.1927 | deg
|  |  |  | @ Cl=0.1, Cd= | 0.005453
|  |  |  | @ Cl=0.4, Cd= | 0.0045778
|  |  |  | @ Cl=0.6, Cd= | 0.0035373
alpha (deg) | Cl | Cd | Cm | Cl/Cd
-13.5 | -0.4791 | 0.15448 | 0.0021 | -3.1014
-13 | -0.4611 | 0.14765 | -0.0018 | -3.1229
-12.5 | -0.4462 | 0.13968 | -0.0059 | -3.1944
-12 | -0.4341 | 0.13124 | -0.0101 | -3.3077
-11.5 | -0.4222 | 0.12308 | -0.0142 | -3.4303
-11 | -0.4185 | 0.11269 | -0.019 | -3.7137
-10.5 | -0.4134 | 0.10349 | -0.0237 | -3.9946
-10 | -0.3996 | 0.09711 | -0.0273 | -4.1149
-9.5 | -0.3836 | 0.09152 | -0.0305 | -4.1914
-9 | -0.3922 | 0.08111 | -0.0356 | -4.8354
-8.5 | -0.6245 | 0.01577 | -0.0738 | -39.6005
-8 | -0.5745 | 0.01188 | -0.0733 | -48.3586
-7.5 | -0.5165 | 0.01039 | -0.0727 | -49.7113
-7 | -0.4581 | 0.00902 | -0.0721 | -50.7871
-6.5 | -0.3983 | 0.00817 | -0.0717 | -48.7515
-6 | -0.3377 | 0.00773 | -0.0715 | -43.6869
-5.5 | -0.2775 | 0.00724 | -0.0713 | -38.3287
-5 | -0.2171 | 0.00694 | -0.0712 | -31.2824
-4.5 | -0.1573 | 0.00637 | -0.0712 | -24.6939
-4 | -0.097 | 0.00609 | -0.0713 | -15.9278
-3.5 | -0.037 | 0.00585 | -0.0714 | -6.3248
-3 | 0.0232 | 0.00569 | -0.0716 | 4.0773
-2 | 0.1431 | 0.00532 | -0.0722 | 26.8985
-1.5 | 0.203 | 0.0052 | -0.0725 | 39.0385
-1 | 0.2629 | 0.00508 | -0.0729 | 51.752
-0.5 | 0.3226 | 0.00497 | -0.0733 | 64.9095
0 | 0.3822 | 0.00468 | -0.0738 | 81.6667
0.5 | 0.4414 | 0.00434 | -0.0744 | 101.7051
1 | 0.5007 | 0.00405 | -0.075 | 123.6296
1.5 | 0.56 | 0.00383 | -0.0755 | 146.2141
2 | 0.6174 | 0.00341 | -0.0758 | 181.0557
2.5 | 0.6696 | 0.00338 | -0.0745 | 198.1065
3 | 0.7307 | 0.00402 | -0.0756 | 181.7662
3.5 | 0.7862 | 0.00484 | -0.0757 | 162.438
4 | 0.8403 | 0.00581 | -0.0755 | 144.6299
4.5 | 0.895 | 0.0066 | -0.0753 | 135.6061
5 | 0.9497 | 0.00734 | -0.075 | 129.3869
5.5 | 1.0057 | 0.00785 | -0.0747 | 128.1146
6 | 1.0619 | 0.00829 | -0.0744 | 128.0941
6.5 | 1.1177 | 0.00876 | -0.0741 | 127.5913
7 | 1.1729 | 0.00928 | -0.0735 | 126.3901
7.5 | 1.2268 | 0.00987 | -0.0727 | 124.2958
8 | 1.2791 | 0.01059 | -0.0716 | 120.7838
8.5 | 1.3311 | 0.01128 | -0.0705 | 118.0053
9 | 1.3804 | 0.01214 | -0.0688 | 113.7068
9.5 | 1.4252 | 0.01326 | -0.0664 | 107.4811
10 | 1.4679 | 0.01438 | -0.0637 | 102.0793
10.5 | 1.5024 | 0.01584 | -0.0597 | 94.8485
11 | 1.5179 | 0.01741 | -0.0528 | 87.1855
11.5 | 1.5321 | 0.0196 | -0.0471 | 78.1684
12 | 1.5391 | 0.02284 | -0.0415 | 67.3862
12.5 | 1.5438 | 0.02672 | -0.0369 | 57.7769
13 | 1.5378 | 0.03192 | -0.0327 | 48.1767
13.5 | 1.5283 | 0.0379 | -0.0298 | 40.3245
14 | 1.5051 | 0.04592 | -0.0281 | 32.7766
14.5 | 1.4749 | 0.05569 | -0.0286 | 26.4841
15 | 1.4452 | 0.06672 | -0.0314 | 21.6607
15.5 | 1.4056 | 0.08083 | -0.0371 | 17.3896
16 | 1.3702 | 0.0962 | -0.0452 | 14.2432
16.5 | 1.3352 | 0.11342 | -0.0555 | 11.7722
17 | 1.2938 | 0.13404 | -0.0685 | 9.6523
17.5 | 1.2593 | 0.15432 | -0.0807 | 8.1603

## 87. Re 6M Mach 0.50 (1)
BIGFOIL.COM POLAR EXPORT
NACA63-509 a=0.5
NACA63-509 a=0.5 |  |  |  | Cl Max: | 1.209 | at alpha= | 20 | deg
JavaFoil+Calcfoil stall+Eppler ext transition |  |  |  | L/D Max: | 184.995 | at alpha= | 3.5 | deg
Re: | 6000000 |  |  | Cd Min: | 0.00438 | at alpha= | 2 | deg
Mach: | 0.5 |  |  | Cl=0 at alpha= | -3.1641 | deg
|  |  |  | @ Cl=0.1, Cd= | 0.0055795
|  |  |  | @ Cl=0.4, Cd= | 0.0047356
|  |  |  | @ Cl=0.6, Cd= | 0.0045516
alpha (deg) | Cl | Cd | Cm | Cl/Cd
-20 | -0.91 | 0.15352 | -0.036 | -5.929
-19.5 | -0.882 | 0.14974 | -0.035 | -5.892
-19 | -0.856 | 0.14423 | -0.035 | -5.932
-18.5 | -0.829 | 0.13974 | -0.035 | -5.932
-18 | -0.802 | 0.13534 | -0.035 | -5.929
-17.5 | -0.776 | 0.13234 | -0.035 | -5.862
-17 | -0.748 | 0.1255 | -0.034 | -5.957
-16.5 | -0.72 | 0.12153 | -0.034 | -5.926
-16 | -0.693 | 0.11883 | -0.034 | -5.835
-15.5 | -0.667 | 0.11422 | -0.034 | -5.836
-15 | -0.64 | 0.09834 | -0.035 | -6.512
-14.5 | -0.613 | 0.10569 | -0.034 | -5.797
-14 | -0.585 | 0.09845 | -0.034 | -5.947
-13.5 | -0.559 | 0.0892 | -0.034 | -6.264
-13 | -0.532 | 0.08378 | -0.035 | -6.351
-12.5 | -0.506 | 0.07763 | -0.036 | -6.515
-12 | -0.479 | 0.07178 | -0.037 | -6.679
-11.5 | -0.45 | 0.08524 | -0.033 | -5.277
-11 | -0.423 | 0.0746 | -0.033 | -5.664
-10.5 | -0.396 | 0.06774 | -0.033 | -5.842
-10 | -0.369 | 0.06157 | -0.035 | -6
-9.5 | -0.343 | 0.05794 | -0.036 | -5.914
-9 | -0.317 | 0.05219 | -0.038 | -6.072
-8.5 | -0.292 | 0.04643 | -0.042 | -6.29
-8 | -0.26 | 0.05567 | -0.031 | -4.672
-7.5 | -0.233 | 0.05033 | -0.032 | -4.632
-7 | -0.206 | 0.0455 | -0.033 | -4.537
-6.5 | -0.18 | 0.04189 | -0.035 | -4.292
-6 | -0.153 | 0.03836 | -0.038 | -4.001
-5.5 | -0.125 | 0.03985 | -0.032 | -3.148
-5 | -0.099 | 0.03761 | -0.032 | -2.619
-4.5 | -0.119 | 0.03598 | -0.031 | -3.297
-4 | -0.082 | 0.03222 | -0.038 | -2.55
-3.5 | -0.043 | 0.00644 | -0.071 | -6.64
-3 | 0.021 | 0.00578 | -0.072 | 3.702
-2.5 | 0.088 | 0.00561 | -0.072 | 15.636
-2 | 0.155 | 0.00544 | -0.073 | 28.472
-1.5 | 0.223 | 0.00532 | -0.073 | 41.846
-1 | 0.291 | 0.00526 | -0.073 | 55.254
-0.5 | 0.359 | 0.00523 | -0.074 | 68.581
0 | 0.427 | 0.00441 | -0.074 | 96.725
0.5 | 0.494 | 0.00443 | -0.075 | 111.536
1 | 0.561 | 0.0045 | -0.075 | 124.887
1.5 | 0.629 | 0.00459 | -0.075 | 136.835
2 | 0.696 | 0.00438 | -0.076 | 158.987
2.5 | 0.759 | 0.00444 | -0.076 | 170.871
3 | 0.825 | 0.00458 | -0.077 | 180.204
3.5 | 0.889 | 0.0048 | -0.077 | 184.995
4 | 0.95 | 0.00612 | -0.078 | 155.327
4.5 | 1.008 | 0.00716 | -0.078 | 140.873
5 | 1.056 | 0.00992 | -0.078 | 106.495
5.5 | 1.096 | 0.01059 | -0.078 | 103.492
6 | 1.12 | 0.01148 | -0.078 | 97.505
6.5 | 1.115 | 0.01243 | -0.079 | 89.709
7 | 1.04 | 0.01365 | -0.079 | 76.213
7.5 | 0.682 | 0.01498 | -0.079 | 45.495
8 | 0.588 | 0.05211 | -0.039 | 11.282
8.5 | 0.74 | 0.01662 | -0.079 | 44.538
9 | 0.766 | 0.01856 | -0.079 | 41.274
9.5 | 0.664 | 0.06486 | -0.039 | 10.241
10 | 0.825 | 0.02001 | -0.08 | 41.25
10.5 | 0.85 | 0.02251 | -0.08 | 37.739
11 | 0.745 | 0.07345 | -0.046 | 10.146
11.5 | 0.766 | 0.08505 | -0.042 | 9.012
12 | 0.897 | 0.03676 | -0.076 | 24.397
12.5 | 0.82 | 0.08659 | -0.046 | 9.467
13 | 0.845 | 0.09493 | -0.046 | 8.896
13.5 | 0.869 | 0.09189 | -0.046 | 9.457
14 | 0.893 | 0.09964 | -0.046 | 8.966
14.5 | 0.922 | 0.10647 | -0.05 | 8.662
15 | 0.954 | 0.10904 | -0.054 | 8.749
15.5 | 0.969 | 0.11524 | -0.048 | 8.409
16 | 0.997 | 0.11815 | -0.051 | 8.44
16.5 | 1.028 | 0.12312 | -0.055 | 8.347
17 | 1.053 | 0.13225 | -0.056 | 7.96
17.5 | 1.07 | 0.13404 | -0.052 | 7.985
18 | 1.102 | 0.13595 | -0.056 | 8.104
18.5 | 1.141 | 0.13269 | -0.062 | 8.595
19 | 1.156 | 0.14909 | -0.059 | 7.754
19.5 | 1.171 | 0.14677 | -0.056 | 7.977
20 | 1.209 | 0.14684 | -0.062 | 8.232

## 88. Re 6M Mach 0.50 (2)
BIGFOIL.COM POLAR EXPORT
NACA63-509 a=0.5
NACA63-509 a=0.5 |  |  |  | Cl Max: | 1.3322 | at alpha= | 7.5 | deg
XFOIL ncrit=9 |  |  |  | L/D Max: | 504.028 | at alpha= | -0.5 | deg
Re: | 6000000 |  |  | Cd Min: | 0.26649 | at alpha= | -19.5 | deg
Mach: | 0.5 |  |  | Cl=0 at alpha= | -3.1421 | deg
|  |  |  | @ Cl=0.1, Cd= | 0.00085909
|  |  |  | @ Cl=0.4, Cd= | 0.00278
|  |  |  | @ Cl=0.6, Cd= | 0.0040984
alpha (deg) | Cl | Cd | Cm | Cl/Cd
-19.5 | -0.7562 | 0.26649 | 0.0667 | -2.8376
-19 | -0.7324 | 0.25787 | 0.0612 | -2.8402
-18.5 | -0.7087 | 0.24952 | 0.0559 | -2.8403
-18 | -0.6849 | 0.24105 | 0.0505 | -2.8413
-17.5 | -0.6615 | 0.23267 | 0.0453 | -2.8431
-16 | -0.5934 | 0.20839 | 0.0302 | -2.8475
-15.5 | -0.5723 | 0.20059 | 0.0259 | -2.8531
-15 | -0.5496 | 0.19255 | 0.0211 | -2.8543
-14.5 | -0.5269 | 0.1845 | 0.0163 | -2.8558
-14 | -0.5048 | 0.17626 | 0.0116 | -2.864
-13.5 | -0.4886 | 0.16545 | 0.0066 | -2.9532
-13 | -0.4653 | 0.15846 | 0.002 | -2.9364
-12.5 | -0.4446 | 0.15042 | -0.0026 | -2.9557
-12 | -0.4254 | 0.14214 | -0.0072 | -2.9928
-11.5 | -0.4067 | 0.13402 | -0.0117 | -3.0346
-11 | -0.3893 | 0.12578 | -0.0162 | -3.0951
-10.5 | -0.3731 | 0.11754 | -0.0207 | -3.1742
-10 | -0.3576 | 0.10951 | -0.0251 | -3.2655
-9.5 | -0.3448 | 0.10131 | -0.0297 | -3.4034
-9 | -0.3327 | 0.09345 | -0.034 | -3.5602
-8.5 | -0.3176 | 0.08662 | -0.0379 | -3.6666
-8 | -0.3002 | 0.0806 | -0.0414 | -3.7246
-7.5 | -0.2937 | 0.07303 | -0.0455 | -4.0216
-7 | -0.2902 | 0.06599 | -0.0492 | -4.3976
-6.5 | -0.2964 | 0.05836 | -0.0545 | -5.0788
-6 | -0.2816 | 0.04854 | -0.0659 | -5.8014
-5.5 | -0.253 | 0.03824 | -0.0756 | -6.6161
-5 | -0.2182 | 0.0134 | -0.0753 | -16.2836
-4.5 | -0.1725 | 0.00578 | -0.0791 | -29.8443
-4 | -0.1188 | 0.00155 | -0.0812 | -76.6452
-3.5 | -0.0501 | 0.00109 | -0.0808 | -45.9633
-3 | 0.0199 | 0.00094 | -0.0804 | 21.1702
-2 | 0.1585 | 0.0008 | -0.0802 | 198.125
-1.5 | 0.227 | 0.00077 | -0.0804 | 294.8052
-1 | 0.2951 | 0.00074 | -0.0807 | 398.7838
-0.5 | 0.3629 | 0.00072 | -0.0811 | 504.0278
0 | 0.438 | 0.00489 | -0.0836 | 89.5706
0.5 | 0.506 | 0.00448 | -0.0843 | 112.9464
1 | 0.5738 | 0.00416 | -0.0849 | 137.9327
1.5 | 0.6419 | 0.004 | -0.0855 | 160.475
2 | 0.7083 | 0.00355 | -0.0857 | 199.5211
2.5 | 0.768 | 0.00355 | -0.084 | 216.338
3 | 0.8384 | 0.00421 | -0.085 | 199.1449
3.5 | 0.8998 | 0.00533 | -0.0844 | 168.818
4 | 0.9585 | 0.00663 | -0.0832 | 144.5701
4.5 | 1.0186 | 0.00767 | -0.0817 | 132.8031
5 | 1.0821 | 0.00837 | -0.0803 | 129.2832
5.5 | 1.1466 | 0.00899 | -0.0786 | 127.5417
6 | 1.2103 | 0.00966 | -0.0764 | 125.2899
6.5 | 1.2707 | 0.01052 | -0.0733 | 120.789
7 | 1.3224 | 0.01179 | -0.0684 | 112.1628
7.5 | 1.3322 | 0.01414 | -0.0577 | 94.215
8 | 1.3222 | 0.01811 | -0.0474 | 73.0094
8.5 | 1.3124 | 0.02367 | -0.0389 | 55.4457
9 | 1.2931 | 0.03138 | -0.0321 | 41.2078
9.5 | 1.2663 | 0.03996 | -0.0285 | 31.6892
10 | 1.2337 | 0.04978 | -0.028 | 24.783
10.5 | 1.1966 | 0.06138 | -0.0308 | 19.4949
11 | 1.1607 | 0.07478 | -0.037 | 15.5215
11.5 | 1.1298 | 0.08961 | -0.0459 | 12.608
12 | 1.1015 | 0.10646 | -0.0572 | 10.3466
12.5 | 1.0827 | 0.12404 | -0.0685 | 8.7286

## 89. Re 7M Mach 0.00 (1)
BIGFOIL.COM POLAR EXPORT
NACA63-509 a=0.5
NACA63-509 a=0.5 |  |  |  | Cl Max: | 1.165 | at alpha= | 8.5 | deg
JavaFoil+Calcfoil stall+Eppler ext transition |  |  |  | L/D Max: | 187.26 | at alpha= | 4.5 | deg
Re: | 7000000 |  |  | Cd Min: | 0.00433 | at alpha= | 0 | deg
Mach: | 0 |  |  | Cl=0 at alpha= | -3.1667 | deg
|  |  |  | @ Cl=0.1, Cd= | 0.0056824
|  |  |  | @ Cl=0.4, Cd= | 0.0043455
|  |  |  | @ Cl=0.6, Cd= | 0.0044385
alpha (deg) | Cl | Cd | Cm | Cl/Cd
-16 | -0.276 | 0.11676 | -0.027 | -2.367
-15.5 | -0.291 | 0.11196 | -0.027 | -2.602
-15 | -0.307 | 0.1064 | -0.027 | -2.882
-14.5 | -0.322 | 0.10052 | -0.027 | -3.205
-14 | -0.338 | 0.09696 | -0.027 | -3.482
-13.5 | -0.353 | 0.09117 | -0.027 | -3.873
-13 | -0.367 | 0.08664 | -0.027 | -4.241
-12.5 | -0.381 | 0.08229 | -0.027 | -4.629
-12 | -0.393 | 0.07822 | -0.027 | -5.023
-11.5 | -0.403 | 0.07406 | -0.027 | -5.441
-11 | -0.408 | 0.06984 | -0.027 | -5.848
-10.5 | -0.408 | 0.06613 | -0.027 | -6.167
-10 | -0.404 | 0.06188 | -0.027 | -6.532
-9.5 | -0.397 | 0.05847 | -0.027 | -6.793
-9 | -0.386 | 0.05578 | -0.027 | -6.921
-8.5 | -0.372 | 0.05158 | -0.028 | -7.206
-8 | -0.353 | 0.04821 | -0.029 | -7.326
-7.5 | -0.332 | 0.04382 | -0.033 | -7.575
-7 | -0.307 | 0.03976 | -0.036 | -7.716
-6.5 | -0.338 | 0.00717 | -0.06 | -47.13
-6 | -0.296 | 0.00701 | -0.06 | -42.204
-5.5 | -0.25 | 0.00679 | -0.061 | -36.809
-5 | -0.201 | 0.00662 | -0.061 | -30.293
-4.5 | -0.148 | 0.00643 | -0.061 | -23.105
-4 | -0.094 | 0.0063 | -0.062 | -14.955
-3.5 | -0.038 | 0.00616 | -0.062 | -6.216
-3 | 0.019 | 0.00603 | -0.062 | 3.126
-2.5 | 0.077 | 0.00573 | -0.063 | 13.394
-2 | 0.135 | 0.00561 | -0.063 | 24.061
-1.5 | 0.194 | 0.0052 | -0.063 | 37.227
-1 | 0.252 | 0.00515 | -0.064 | 48.937
-0.5 | 0.311 | 0.0044 | -0.064 | 70.674
0 | 0.37 | 0.00433 | -0.064 | 85.406
0.5 | 0.428 | 0.00436 | -0.065 | 98.253
1 | 0.486 | 0.00437 | -0.065 | 111.202
1.5 | 0.544 | 0.00441 | -0.065 | 123.436
2 | 0.603 | 0.00444 | -0.066 | 135.817
2.5 | 0.659 | 0.00455 | -0.066 | 144.776
3 | 0.716 | 0.00471 | -0.067 | 152.147
3.5 | 0.772 | 0.00487 | -0.067 | 158.483
4 | 0.828 | 0.00529 | -0.067 | 156.423
4.5 | 0.882 | 0.00471 | -0.068 | 187.26
5 | 0.933 | 0.00618 | -0.068 | 151.002
5.5 | 0.982 | 0.00828 | -0.068 | 118.57
6 | 1.028 | 0.00865 | -0.069 | 118.898
6.5 | 1.07 | 0.00913 | -0.069 | 117.124
7 | 1.108 | 0.00963 | -0.069 | 114.983
7.5 | 1.137 | 0.01013 | -0.07 | 112.263
8 | 1.156 | 0.0107 | -0.07 | 108.045
8.5 | 1.165 | 0.01131 | -0.07 | 103.038
9 | 1.165 | 0.01197 | -0.07 | 97.338
9.5 | 1.155 | 0.01275 | -0.071 | 90.631
10 | 1.137 | 0.01365 | -0.071 | 83.272
10.5 | 1.11 | 0.01455 | -0.071 | 76.262
11 | 1.074 | 0.0159 | -0.071 | 67.539
11.5 | 1.032 | 0.01736 | -0.071 | 59.425
12 | 0.987 | 0.01854 | -0.071 | 53.224
12.5 | 0.92 | 0.02416 | -0.069 | 38.075
13 | 0.881 | 0.0234 | -0.07 | 37.651
13.5 | 0.819 | 0.02933 | -0.069 | 27.909

## 90. Re 7M Mach 0.00 (2)
BIGFOIL.COM POLAR EXPORT
NACA63-509 a=0.5
NACA63-509 a=0.5 |  |  |  | Cl Max: | 1.7368 | at alpha= | 16.5 | deg
XFOIL ncrit=9 |  |  |  | L/D Max: | 186.552 | at alpha= | 2.5 | deg
Re: | 7000000 |  |  | Cd Min: | 0.09707 | at alpha= | 20 | deg
Mach: | 0 |  |  | Cl=0 at alpha= | -3.1986 | deg
|  |  |  | @ Cl=0.1, Cd= | 0.0052187
|  |  |  | @ Cl=0.4, Cd= | 0.0044144
|  |  |  | @ Cl=0.6, Cd= | 0.0035162
alpha (deg) | Cl | Cd | Cm | Cl/Cd
-15 | -1.2222 | 0.02758 | -0.0678 | -44.3147
-14.5 | -1.1904 | 0.02476 | -0.0673 | -48.0775
-14 | -1.1522 | 0.02244 | -0.0668 | -51.3458
-13.5 | -1.1097 | 0.02048 | -0.0665 | -54.1846
-13 | -1.0628 | 0.01913 | -0.0663 | -55.5567
-12.5 | -1.0152 | 0.01772 | -0.0661 | -57.2912
-12 | -0.9676 | 0.01609 | -0.066 | -60.1367
-11.5 | -0.9217 | 0.01371 | -0.0657 | -67.2283
-11 | -0.8715 | 0.01219 | -0.0656 | -71.493
-10.5 | -0.8193 | 0.01108 | -0.0655 | -73.944
-10 | -0.7656 | 0.01032 | -0.0655 | -74.186
-9.5 | -0.711 | 0.00977 | -0.0656 | -72.7738
-9 | -0.6557 | 0.00934 | -0.0658 | -70.2034
-8.5 | -0.6001 | 0.00898 | -0.0659 | -66.8263
-8 | -0.5442 | 0.00864 | -0.0661 | -62.9861
-7.5 | -0.4891 | 0.00783 | -0.0662 | -62.4649
-7 | -0.4331 | 0.00734 | -0.0664 | -59.0054
-6.5 | -0.3767 | 0.00699 | -0.0666 | -53.8913
-6 | -0.3199 | 0.00676 | -0.0669 | -47.3225
-5.5 | -0.263 | 0.00659 | -0.0672 | -39.909
-5 | -0.2061 | 0.0063 | -0.0675 | -32.7143
-4.5 | -0.1491 | 0.00596 | -0.0678 | -25.0168
-4 | -0.0919 | 0.00573 | -0.0681 | -16.0384
-3.5 | -0.0346 | 0.00558 | -0.0684 | -6.2007
-3 | 0.0228 | 0.00545 | -0.0688 | 4.1835
-2.5 | 0.0802 | 0.00526 | -0.0691 | 15.2471
-2 | 0.1377 | 0.00514 | -0.0695 | 26.7899
-1.5 | 0.1952 | 0.00504 | -0.0699 | 38.7302
-1 | 0.2528 | 0.00493 | -0.0703 | 51.2779
-0.5 | 0.3102 | 0.00482 | -0.0707 | 64.3568
0 | 0.3676 | 0.00459 | -0.0712 | 80.0871
0.5 | 0.4248 | 0.00428 | -0.0718 | 99.2523
1 | 0.4819 | 0.004 | -0.0724 | 120.475
1.5 | 0.5389 | 0.00385 | -0.0729 | 139.974
2 | 0.5948 | 0.00352 | -0.0733 | 168.9773
2.5 | 0.6492 | 0.00348 | -0.0733 | 186.5517
3 | 0.7019 | 0.00411 | -0.0731 | 170.7786
3.5 | 0.7558 | 0.00483 | -0.0733 | 156.4803
4 | 0.8088 | 0.00562 | -0.0733 | 143.9146
4.5 | 0.8621 | 0.00629 | -0.0734 | 137.0588
5 | 0.9152 | 0.00692 | -0.0733 | 132.2543
5.5 | 0.969 | 0.00737 | -0.0734 | 131.479
6 | 1.023 | 0.00775 | -0.0734 | 132
6.5 | 1.0764 | 0.00817 | -0.0734 | 131.7503
7 | 1.1291 | 0.00863 | -0.0734 | 130.8343
7.5 | 1.1817 | 0.00905 | -0.0733 | 130.5746
8 | 1.2331 | 0.00957 | -0.073 | 128.8506
8.5 | 1.2832 | 0.01017 | -0.0726 | 126.175
9 | 1.333 | 0.01074 | -0.0721 | 124.1155
9.5 | 1.3812 | 0.01141 | -0.0715 | 121.0517
10 | 1.4269 | 0.01224 | -0.0704 | 116.5768
11 | 1.5186 | 0.01357 | -0.0685 | 111.9086
11.5 | 1.5603 | 0.01443 | -0.067 | 108.1289
12 | 1.5979 | 0.01544 | -0.0648 | 103.4909
12.5 | 1.628 | 0.01659 | -0.0615 | 98.1314
13 | 1.6443 | 0.0178 | -0.0559 | 92.3764
13.5 | 1.6639 | 0.01929 | -0.0518 | 86.2571
14 | 1.6808 | 0.02128 | -0.048 | 78.985
14.5 | 1.6971 | 0.02355 | -0.0448 | 72.0637
15 | 1.7132 | 0.02603 | -0.042 | 65.8164
15.5 | 1.7231 | 0.02924 | -0.0393 | 58.9295
16 | 1.7335 | 0.03259 | -0.0372 | 53.1912
16.5 | 1.7368 | 0.03685 | -0.0353 | 47.1316
17 | 1.7345 | 0.04198 | -0.0339 | 41.3173
17.5 | 1.7308 | 0.04772 | -0.0333 | 36.2699
18 | 1.7239 | 0.05437 | -0.0336 | 31.7068
18.5 | 1.7127 | 0.06209 | -0.0349 | 27.5842
19 | 1.6902 | 0.07215 | -0.0376 | 23.4262
19.5 | 1.668 | 0.08307 | -0.0416 | 20.0795
20 | 1.6334 | 0.09707 | -0.048 | 16.827

## 91. Re 7M Mach 0.10 (1)
BIGFOIL.COM POLAR EXPORT
NACA63-509 a=0.5
NACA63-509 a=0.5 |  |  |  | Cl Max: | 1.163 | at alpha= | 8.5 | deg
JavaFoil+Calcfoil stall+Eppler ext transition |  |  |  | L/D Max: | 188.281 | at alpha= | 4.5 | deg
Re: | 7000000 |  |  | Cd Min: | 0.00434 | at alpha= | 0 | deg
Mach: | 0.1 |  |  | Cl=0 at alpha= | -3.1667 | deg
|  |  |  | @ Cl=0.1, Cd= | 0.0056966
|  |  |  | @ Cl=0.4, Cd= | 0.00434
|  |  |  | @ Cl=0.6, Cd= | 0.0044749
alpha (deg) | Cl | Cd | Cm | Cl/Cd
-15.5 | -0.251 | 0.11399 | -0.027 | -2.201
-15 | -0.268 | 0.10824 | -0.027 | -2.476
-14.5 | -0.285 | 0.10165 | -0.027 | -2.809
-14 | -0.303 | 0.09705 | -0.027 | -3.125
-13.5 | -0.321 | 0.09199 | -0.027 | -3.489
-13 | -0.338 | 0.08743 | -0.027 | -3.869
-12.5 | -0.355 | 0.08298 | -0.027 | -4.276
-12 | -0.37 | 0.07828 | -0.027 | -4.724
-11.5 | -0.383 | 0.07436 | -0.027 | -5.151
-11 | -0.392 | 0.07017 | -0.027 | -5.581
-10.5 | -0.394 | 0.06621 | -0.027 | -5.946
-10 | -0.393 | 0.06232 | -0.027 | -6.3
-9.5 | -0.388 | 0.05849 | -0.027 | -6.632
-9 | -0.379 | 0.05545 | -0.028 | -6.842
-8.5 | -0.366 | 0.05204 | -0.028 | -7.041
-8 | -0.35 | 0.04852 | -0.029 | -7.203
-7.5 | -0.329 | 0.0446 | -0.032 | -7.379
-7 | -0.304 | 0.04115 | -0.034 | -7.392
-6.5 | -0.338 | 0.00714 | -0.06 | -47.309
-6 | -0.296 | 0.00703 | -0.061 | -42.087
-5.5 | -0.25 | 0.00682 | -0.061 | -36.719
-5 | -0.201 | 0.00662 | -0.061 | -30.382
-4.5 | -0.149 | 0.00644 | -0.062 | -23.143
-4 | -0.095 | 0.00629 | -0.062 | -15.032
-3.5 | -0.038 | 0.00618 | -0.062 | -6.225
-3 | 0.019 | 0.00587 | -0.063 | 3.227
-2.5 | 0.077 | 0.00572 | -0.063 | 13.484
-2 | 0.136 | 0.00566 | -0.063 | 23.985
-1.5 | 0.194 | 0.00521 | -0.064 | 37.347
-1 | 0.253 | 0.00513 | -0.064 | 49.385
-0.5 | 0.312 | 0.00441 | -0.064 | 70.863
0 | 0.372 | 0.00434 | -0.065 | 85.568
0.5 | 0.43 | 0.00434 | -0.065 | 99.139
1 | 0.489 | 0.00436 | -0.065 | 112.116
1.5 | 0.547 | 0.00443 | -0.066 | 123.44
2 | 0.606 | 0.00448 | -0.066 | 135.149
2.5 | 0.662 | 0.00454 | -0.066 | 145.663
3 | 0.72 | 0.0047 | -0.067 | 153.004
3.5 | 0.776 | 0.00491 | -0.067 | 158.14
4 | 0.832 | 0.0049 | -0.068 | 169.898
4.5 | 0.886 | 0.00471 | -0.068 | 188.281
5 | 0.938 | 0.00624 | -0.068 | 150.192
5.5 | 0.987 | 0.00834 | -0.069 | 118.249
6 | 1.032 | 0.00871 | -0.069 | 118.48
6.5 | 1.074 | 0.00922 | -0.069 | 116.406
7 | 1.111 | 0.00971 | -0.07 | 114.441
7.5 | 1.14 | 0.01023 | -0.07 | 111.403
8 | 1.156 | 0.01081 | -0.07 | 106.99
8.5 | 1.163 | 0.01143 | -0.071 | 101.76
9 | 1.16 | 0.01212 | -0.071 | 95.718
9.5 | 1.147 | 0.01293 | -0.071 | 88.679
10 | 1.124 | 0.01381 | -0.071 | 81.385
10.5 | 1.091 | 0.01486 | -0.071 | 73.449
11 | 1.05 | 0.01628 | -0.071 | 64.481
11.5 | 1.001 | 0.01794 | -0.071 | 55.777
12 | 0.95 | 0.01927 | -0.071 | 49.285
12.5 | 0.859 | 0.03075 | -0.067 | 27.942
13 | 0.829 | 0.02571 | -0.07 | 32.239
13.5 | 0.755 | 0.03531 | -0.067 | 21.382

## 92. Re 7M Mach 0.10 (2)
BIGFOIL.COM POLAR EXPORT
NACA63-509 a=0.5
NACA63-509 a=0.5 |  |  |  | Cl Max: | 1.7155 | at alpha= | 16 | deg
XFOIL ncrit=9 |  |  |  | L/D Max: | 187.672 | at alpha= | 2.5 | deg
Re: | 7000000 |  |  | Cd Min: | 0.11835 | at alpha= | 20 | deg
Mach: | 0.1 |  |  | Cl=0 at alpha= | -3.1972 | deg
|  |  |  | @ Cl=0.1, Cd= | 0.0052298
|  |  |  | @ Cl=0.4, Cd= | 0.0044322
|  |  |  | @ Cl=0.6, Cd= | 0.0035189
alpha (deg) | Cl | Cd | Cm | Cl/Cd
-13 | -1.0548 | 0.02405 | -0.069 | -43.8586
-12.5 | -1.0152 | 0.02107 | -0.0686 | -48.1822
-12 | -0.9701 | 0.01884 | -0.0683 | -51.4915
-11.5 | -0.9231 | 0.01671 | -0.068 | -55.2424
-11 | -0.8784 | 0.0136 | -0.0676 | -64.5882
-10.5 | -0.8272 | 0.01194 | -0.0673 | -69.2797
-10 | -0.7735 | 0.01085 | -0.0671 | -71.2903
-9.5 | -0.7185 | 0.0101 | -0.067 | -71.1386
-9 | -0.6626 | 0.00955 | -0.067 | -69.3822
-8.5 | -0.6063 | 0.00913 | -0.067 | -66.4074
-8 | -0.5496 | 0.00877 | -0.0671 | -62.6682
-7.5 | -0.4936 | 0.00805 | -0.0671 | -61.3168
-7 | -0.4371 | 0.00746 | -0.0672 | -58.5925
-6.5 | -0.3801 | 0.00707 | -0.0674 | -53.7624
-6 | -0.3228 | 0.00681 | -0.0676 | -47.4009
-5.5 | -0.2653 | 0.00662 | -0.0678 | -40.0755
-5 | -0.2077 | 0.0064 | -0.0681 | -32.4531
-4.5 | -0.1504 | 0.00599 | -0.0683 | -25.1085
-4 | -0.0927 | 0.00575 | -0.0686 | -16.1217
-3.5 | -0.035 | 0.00558 | -0.0689 | -6.2724
-3 | 0.0228 | 0.00547 | -0.0692 | 4.1682
-2.5 | 0.0806 | 0.00527 | -0.0695 | 15.2941
-2 | 0.1385 | 0.00515 | -0.0699 | 26.8932
-1.5 | 0.1964 | 0.00504 | -0.0703 | 38.9683
-1 | 0.2543 | 0.00493 | -0.0707 | 51.5822
-0.5 | 0.3121 | 0.00483 | -0.0711 | 64.617
0 | 0.3698 | 0.0046 | -0.0716 | 80.3913
0.5 | 0.4274 | 0.00428 | -0.0722 | 99.8598
1 | 0.4848 | 0.004 | -0.0728 | 121.2
1.5 | 0.5422 | 0.00385 | -0.0733 | 140.8312
2 | 0.5985 | 0.00352 | -0.0737 | 170.0284
2.5 | 0.6531 | 0.00348 | -0.0737 | 187.6724
3 | 0.7062 | 0.00412 | -0.0735 | 171.4078
3.5 | 0.7603 | 0.00485 | -0.0737 | 156.7629
4 | 0.8136 | 0.00565 | -0.0737 | 144
4.5 | 0.8672 | 0.00633 | -0.0737 | 136.9984
5 | 0.9206 | 0.00697 | -0.0736 | 132.0803
5.5 | 0.9748 | 0.00742 | -0.0736 | 131.3747
6 | 1.0292 | 0.0078 | -0.0737 | 131.9487
6.5 | 1.0831 | 0.00822 | -0.0736 | 131.764
7 | 1.1362 | 0.00868 | -0.0735 | 130.8986
7.5 | 1.189 | 0.00914 | -0.0733 | 130.0875
8 | 1.2408 | 0.00966 | -0.0729 | 128.4472
8.5 | 1.2913 | 0.01027 | -0.0724 | 125.7352
9 | 1.3413 | 0.01088 | -0.0718 | 123.2812
9.5 | 1.3895 | 0.01159 | -0.071 | 119.8878
10 | 1.4357 | 0.01241 | -0.0698 | 115.689
10.5 | 1.4824 | 0.01309 | -0.0688 | 113.2468
11 | 1.5265 | 0.01389 | -0.0674 | 109.8992
11.5 | 1.5669 | 0.01483 | -0.0654 | 105.6575
12 | 1.6025 | 0.01594 | -0.0628 | 100.5332
12.5 | 1.622 | 0.01718 | -0.0573 | 94.4121
13 | 1.6401 | 0.01864 | -0.0525 | 87.9882
13.5 | 1.6598 | 0.02039 | -0.0486 | 81.4026
14 | 1.6754 | 0.02271 | -0.0449 | 73.7737
14.5 | 1.6898 | 0.02534 | -0.0416 | 66.6851
15 | 1.7032 | 0.02825 | -0.0389 | 60.2903
15.5 | 1.709 | 0.03208 | -0.0362 | 53.2731
16 | 1.7155 | 0.03608 | -0.0343 | 47.5471
16.5 | 1.7128 | 0.04128 | -0.0327 | 41.4922
17 | 1.7046 | 0.0476 | -0.032 | 35.8109
17.5 | 1.6926 | 0.05496 | -0.0323 | 30.7969
18 | 1.6786 | 0.06328 | -0.0338 | 26.5265
18.5 | 1.6578 | 0.07334 | -0.0367 | 22.6043
19 | 1.6231 | 0.08663 | -0.042 | 18.736
19.5 | 1.5918 | 0.10055 | -0.0487 | 15.8309
20 | 1.5466 | 0.11835 | -0.0586 | 13.068

## 93. Re 7M Mach 0.25 (1)
BIGFOIL.COM POLAR EXPORT
NACA63-509 a=0.5
NACA63-509 a=0.5 |  |  |  | Cl Max: | 1.152 | at alpha= | 8 | deg
JavaFoil+Calcfoil stall+Eppler ext transition |  |  |  | L/D Max: | 187.578 | at alpha= | 4.5 | deg
Re: | 7000000 |  |  | Cd Min: | 0.00437 | at alpha= | 0 | deg
Mach: | 0.25 |  |  | Cl=0 at alpha= | -3.1638 | deg
|  |  |  | @ Cl=0.1, Cd= | 0.005715
|  |  |  | @ Cl=0.4, Cd= | 0.08884
|  |  |  | @ Cl=0.6, Cd= | 0.08884
alpha (deg) | Cl | Cd | Cm | Cl/Cd
-13.5 | -0.059 | 0.09292 | -0.029 | -0.633
-13 | -0.056 | 0.08751 | -0.029 | -0.64
-12.5 | -0.053 | 0.08469 | -0.028 | -0.627
-12 | -0.138 | 0.08001 | -0.028 | -1.728
-11.5 | -0.194 | 0.07552 | -0.029 | -2.565
-11 | -0.236 | 0.07111 | -0.029 | -3.313
-10.5 | -0.265 | 0.06734 | -0.029 | -3.941
-10 | -0.289 | 0.0632 | -0.028 | -4.577
-9.5 | -0.307 | 0.05955 | -0.028 | -5.154
-9 | -0.318 | 0.05638 | -0.028 | -5.637
-8.5 | -0.322 | 0.05346 | -0.028 | -6.016
-8 | -0.318 | 0.05032 | -0.028 | -6.323
-7.5 | -0.308 | 0.0469 | -0.029 | -6.566
-7 | -0.291 | 0.04385 | -0.03 | -6.63
-6.5 | -0.267 | 0.04147 | -0.03 | -6.432
-6 | -0.238 | 0.0382 | -0.033 | -6.23
-5.5 | -0.251 | 0.00695 | -0.063 | -36.141
-5 | -0.203 | 0.00674 | -0.063 | -30.197
-4.5 | -0.152 | 0.00655 | -0.063 | -23.129
-4 | -0.097 | 0.00639 | -0.064 | -15.126
-3.5 | -0.039 | 0.00623 | -0.064 | -6.318
-3 | 0.019 | 0.0059 | -0.064 | 3.294
-2.5 | 0.079 | 0.00575 | -0.065 | 13.764
-2 | 0.139 | 0.00565 | -0.065 | 24.649
-1.5 | 0.2 | 0.00523 | -0.065 | 38.211
-1 | 0.26 | 0.00516 | -0.066 | 50.468
-0.5 | 0.321 | 0.00512 | -0.066 | 62.627
0 | 0.382 | 0.00437 | -0.066 | 87.477
0.5 | 0.442 | 0.00437 | -0.067 | 101.224
1 | 0.502 | 0.00437 | -0.067 | 114.811
1.5 | 0.562 | 0.00446 | -0.068 | 125.94
2 | 0.622 | 0.00453 | -0.068 | 137.521
2.5 | 0.68 | 0.00459 | -0.068 | 148.311
3 | 0.739 | 0.00476 | -0.069 | 155.251
3.5 | 0.797 | 0.00461 | -0.069 | 172.81
4 | 0.854 | 0.00498 | -0.069 | 171.364
4.5 | 0.909 | 0.00485 | -0.07 | 187.578
5 | 0.961 | 0.00821 | -0.07 | 117.067
5.5 | 1.01 | 0.00865 | -0.07 | 116.675
6 | 1.054 | 0.00907 | -0.071 | 116.288
6.5 | 1.094 | 0.00965 | -0.071 | 113.316
7 | 1.127 | 0.01021 | -0.071 | 110.365
7.5 | 1.148 | 0.0108 | -0.072 | 106.234
8 | 1.152 | 0.01147 | -0.072 | 100.41
8.5 | 1.142 | 0.01224 | -0.072 | 93.238
9 | 1.115 | 0.01315 | -0.072 | 84.776
9.5 | 1.071 | 0.01422 | -0.073 | 75.33
10 | 1.011 | 0.01545 | -0.073 | 65.416
10.5 | 0.935 | 0.01675 | -0.073 | 55.811
11 | 0.837 | 0.02001 | -0.072 | 41.807
11.5 | 0.703 | 0.03351 | -0.066 | 20.98
12 | 0.544 | 0.07574 | -0.044 | 7.186
12.5 | 0.448 | 0.08444 | -0.039 | 5.301
13 | 0.349 | 0.08884 | -0.04 | 3.924

## 94. Re 7M Mach 0.25 (2)
BIGFOIL.COM POLAR EXPORT
NACA63-509 a=0.5
NACA63-509 a=0.5 |  |  |  | Cl Max: | 1.5671 | at alpha= | 12.5 | deg
XFOIL ncrit=9 |  |  |  | L/D Max: | 192.308 | at alpha= | 2.5 | deg
Re: | 7000000 |  |  | Cd Min: | 0.25214 | at alpha= | -20 | deg
Mach: | 0.25 |  |  | Cl=0 at alpha= | -3.1905 | deg
|  |  |  | @ Cl=0.1, Cd= | 0.0052632
|  |  |  | @ Cl=0.4, Cd= | 0.0045413
|  |  |  | @ Cl=0.6, Cd= | 0.0036449
alpha (deg) | Cl | Cd | Cm | Cl/Cd
-20 | -0.7118 | 0.25214 | 0.0589 | -2.823
-19.5 | -0.6924 | 0.24504 | 0.0542 | -2.8257
-19 | -0.673 | 0.23795 | 0.0496 | -2.8283
-18.5 | -0.6538 | 0.23094 | 0.0451 | -2.831
-18 | -0.6346 | 0.22369 | 0.0406 | -2.837
-17.5 | -0.6157 | 0.21642 | 0.0362 | -2.8449
-17 | -0.5963 | 0.2092 | 0.0318 | -2.8504
-16.5 | -0.5775 | 0.20176 | 0.0274 | -2.8623
-15 | -0.5308 | 0.17572 | 0.0141 | -3.0207
-14.5 | -0.5146 | 0.16827 | 0.0101 | -3.0582
-14 | -0.4967 | 0.16153 | 0.0061 | -3.075
-13.5 | -0.4802 | 0.15406 | 0.002 | -3.117
-13 | -0.4615 | 0.14757 | -0.0019 | -3.1273
-12.5 | -0.4465 | 0.13967 | -0.006 | -3.1968
-12 | -0.4345 | 0.1311 | -0.0102 | -3.3143
-11.5 | -0.4235 | 0.12261 | -0.0144 | -3.454
-11 | -0.4249 | 0.11073 | -0.0199 | -3.8373
-10.5 | -0.4168 | 0.1025 | -0.0242 | -4.0663
-10 | -0.4039 | 0.09593 | -0.0279 | -4.2104
-9 | -0.4382 | 0.07296 | -0.0398 | -6.006
-8.5 | -0.6359 | 0.01234 | -0.0739 | -51.5316
-8 | -0.5786 | 0.01055 | -0.0732 | -54.8436
-7.5 | -0.519 | 0.00951 | -0.0725 | -54.5741
-7 | -0.4584 | 0.00895 | -0.0721 | -51.2179
-6.5 | -0.3995 | 0.00771 | -0.0716 | -51.8158
-6 | -0.3388 | 0.00727 | -0.0714 | -46.6025
-5.5 | -0.2783 | 0.00687 | -0.0712 | -40.5095
-5 | -0.2177 | 0.00661 | -0.0712 | -32.9349
-4.5 | -0.1576 | 0.00618 | -0.0712 | -25.5016
-4 | -0.0974 | 0.00588 | -0.0712 | -16.5646
-3.5 | -0.0372 | 0.00565 | -0.0714 | -6.5841
-3 | 0.0229 | 0.00551 | -0.0716 | 4.1561
-2.5 | 0.083 | 0.0053 | -0.0718 | 15.6604
-2 | 0.143 | 0.00517 | -0.0722 | 27.6596
-1.5 | 0.2029 | 0.00506 | -0.0725 | 40.0988
-1 | 0.2628 | 0.00496 | -0.0729 | 52.9839
-0.5 | 0.3226 | 0.00484 | -0.0733 | 66.6529
0 | 0.3822 | 0.00464 | -0.0738 | 82.3707
0.5 | 0.4417 | 0.00431 | -0.0744 | 102.4826
1 | 0.501 | 0.00402 | -0.075 | 124.6269
1.5 | 0.5603 | 0.00387 | -0.0755 | 144.7804
2 | 0.6185 | 0.00354 | -0.076 | 174.7175
2.5 | 0.675 | 0.00351 | -0.0759 | 192.3077
3 | 0.7299 | 0.00414 | -0.0756 | 176.3043
3.5 | 0.7855 | 0.00494 | -0.0757 | 159.0081
4 | 0.8403 | 0.00579 | -0.0756 | 145.1295
4.5 | 0.8955 | 0.00652 | -0.0754 | 137.3466
5 | 0.9509 | 0.00716 | -0.0752 | 132.8073
5.5 | 1.0073 | 0.00764 | -0.0749 | 131.8455
6 | 1.0636 | 0.00808 | -0.0747 | 131.6337
6.5 | 1.1196 | 0.00854 | -0.0743 | 131.1007
7 | 1.1753 | 0.00901 | -0.0739 | 130.444
7.5 | 1.2296 | 0.00959 | -0.0731 | 128.2169
8 | 1.2827 | 0.01025 | -0.0722 | 125.1415
8.5 | 1.3349 | 0.01094 | -0.071 | 122.0201
9 | 1.3841 | 0.01185 | -0.0693 | 116.8017
9.5 | 1.4326 | 0.01271 | -0.0674 | 112.7144
10 | 1.4773 | 0.01375 | -0.065 | 107.44
10.5 | 1.5151 | 0.0151 | -0.0615 | 100.3377
11 | 1.5384 | 0.01655 | -0.0556 | 92.9547
11.5 | 1.5517 | 0.01845 | -0.0491 | 84.103
12 | 1.5603 | 0.02134 | -0.0433 | 73.1162
12.5 | 1.5671 | 0.02485 | -0.0384 | 63.0624
13 | 1.564 | 0.02958 | -0.0339 | 52.8736
13.5 | 1.558 | 0.03502 | -0.0305 | 44.4889
14 | 1.5387 | 0.04228 | -0.0282 | 36.3931
14.5 | 1.511 | 0.05126 | -0.0277 | 29.4772
15 | 1.4838 | 0.06136 | -0.0294 | 24.1819
15.5 | 1.4459 | 0.0744 | -0.0339 | 19.4341
16 | 1.411 | 0.08874 | -0.0407 | 15.9004
16.5 | 1.3768 | 0.10474 | -0.0497 | 13.1449
17 | 1.3341 | 0.12441 | -0.062 | 10.7234
17.5 | 1.303 | 0.14308 | -0.0737 | 9.1068

## 95. Re 7M Mach 0.50 (1)
BIGFOIL.COM POLAR EXPORT
NACA63-509 a=0.5
NACA63-509 a=0.5 |  |  |  | Cl Max: | 1.226 | at alpha= | 20 | deg
JavaFoil+Calcfoil stall+Eppler ext transition |  |  |  | L/D Max: | 179.182 | at alpha= | 3.5 | deg
Re: | 7000000 |  |  | Cd Min: | 0.00445 | at alpha= | 0 | deg
Mach: | 0.5 |  |  | Cl=0 at alpha= | -3.1641 | deg
|  |  |  | @ Cl=0.1, Cd= | 0.0054503
|  |  |  | @ Cl=0.4, Cd= | 0.0047399
|  |  |  | @ Cl=0.6, Cd= | 0.0045474
alpha (deg) | Cl | Cd | Cm | Cl/Cd
-20 | -0.911 | 0.15062 | -0.036 | -6.049
-19.5 | -0.883 | 0.14675 | -0.035 | -6.013
-19 | -0.856 | 0.1416 | -0.035 | -6.043
-18.5 | -0.829 | 0.1371 | -0.035 | -6.048
-18 | -0.803 | 0.1327 | -0.035 | -6.048
-17.5 | -0.776 | 0.13018 | -0.035 | -5.961
-17 | -0.748 | 0.12422 | -0.035 | -6.023
-16.5 | -0.721 | 0.11693 | -0.035 | -6.167
-16 | -0.694 | 0.11041 | -0.035 | -6.289
-15.5 | -0.668 | 0.10345 | -0.035 | -6.456
-15 | -0.641 | 0.09672 | -0.036 | -6.631
-14.5 | -0.613 | 0.10419 | -0.034 | -5.882
-14 | -0.586 | 0.09659 | -0.034 | -6.065
-13.5 | -0.559 | 0.08877 | -0.035 | -6.299
-13 | -0.533 | 0.08151 | -0.036 | -6.542
-12.5 | -0.507 | 0.07546 | -0.037 | -6.721
-12 | -0.482 | 0.06933 | -0.039 | -6.948
-11.5 | -0.45 | 0.0766 | -0.033 | -5.874
-11 | -0.423 | 0.07468 | -0.033 | -5.659
-10.5 | -0.396 | 0.06724 | -0.034 | -5.888
-10 | -0.37 | 0.06116 | -0.036 | -6.046
-9.5 | -0.343 | 0.05704 | -0.036 | -6.013
-9 | -0.318 | 0.05062 | -0.04 | -6.283
-8.5 | -0.297 | 0.0406 | -0.047 | -7.321
-8 | -0.26 | 0.05332 | -0.032 | -4.879
-7.5 | -0.233 | 0.04957 | -0.032 | -4.704
-7 | -0.207 | 0.0451 | -0.034 | -4.581
-6.5 | -0.18 | 0.04159 | -0.036 | -4.328
-6 | -0.154 | 0.037 | -0.041 | -4.168
-5.5 | -0.125 | 0.03968 | -0.032 | -3.162
-5 | -0.099 | 0.0374 | -0.032 | -2.635
-4.5 | -0.119 | 0.03592 | -0.032 | -3.303
-4 | -0.102 | 0.00665 | -0.071 | -15.266
-3.5 | -0.043 | 0.0063 | -0.071 | -6.784
-3 | 0.021 | 0.00609 | -0.072 | 3.516
-2.5 | 0.088 | 0.00547 | -0.072 | 16.032
-2 | 0.155 | 0.00536 | -0.073 | 28.907
-1.5 | 0.223 | 0.00526 | -0.073 | 42.358
-1 | 0.291 | 0.00522 | -0.073 | 55.697
-0.5 | 0.359 | 0.00518 | -0.074 | 69.255
0 | 0.427 | 0.00445 | -0.074 | 95.966
0.5 | 0.494 | 0.00445 | -0.075 | 111.078
1 | 0.561 | 0.00449 | -0.075 | 124.984
1.5 | 0.629 | 0.00459 | -0.075 | 136.983
2 | 0.696 | 0.00467 | -0.076 | 149.14
2.5 | 0.759 | 0.00445 | -0.076 | 170.632
3 | 0.825 | 0.00462 | -0.077 | 178.656
3.5 | 0.889 | 0.00496 | -0.077 | 179.182
4 | 0.95 | 0.00675 | -0.078 | 140.686
4.5 | 1.008 | 0.00755 | -0.078 | 133.497
5 | 1.057 | 0.00971 | -0.078 | 108.913
5.5 | 1.097 | 0.01034 | -0.078 | 106.13
6 | 1.121 | 0.01117 | -0.079 | 100.37
6.5 | 1.116 | 0.01209 | -0.079 | 92.323
7 | 1.042 | 0.01326 | -0.079 | 78.6
7.5 | 0.683 | 0.01454 | -0.079 | 46.941
8 | 0.589 | 0.05151 | -0.041 | 11.44
8.5 | 0.741 | 0.01613 | -0.079 | 45.968
9 | 0.768 | 0.01796 | -0.079 | 42.741
9.5 | 0.665 | 0.06344 | -0.04 | 10.475
10 | 0.826 | 0.01942 | -0.08 | 42.562
10.5 | 0.851 | 0.02181 | -0.08 | 39.031
11 | 0.751 | 0.06972 | -0.051 | 10.774
11.5 | 0.767 | 0.08384 | -0.043 | 9.149
12 | 0.925 | 0.02848 | -0.079 | 32.469
12.5 | 0.826 | 0.08329 | -0.051 | 9.912
13 | 0.846 | 0.09304 | -0.048 | 9.097
13.5 | 0.873 | 0.0895 | -0.05 | 9.755
14 | 0.895 | 0.09765 | -0.048 | 9.166
14.5 | 0.925 | 0.10286 | -0.052 | 8.995
15 | 0.957 | 0.10586 | -0.056 | 9.042
15.5 | 0.969 | 0.11407 | -0.049 | 8.498
16 | 1.001 | 0.11461 | -0.054 | 8.735
16.5 | 1.033 | 0.11872 | -0.057 | 8.701
17 | 1.054 | 0.13037 | -0.056 | 8.084
17.5 | 1.071 | 0.13058 | -0.053 | 8.203
18 | 1.108 | 0.12986 | -0.059 | 8.532
18.5 | 1.154 | 0.12163 | -0.066 | 9.492
19 | 1.161 | 0.14282 | -0.061 | 8.131
19.5 | 1.175 | 0.14448 | -0.058 | 8.13
20 | 1.226 | 0.13266 | -0.066 | 9.245

## 96. Re 7M Mach 0.50 (2)
BIGFOIL.COM POLAR EXPORT
NACA63-509 a=0.5
NACA63-509 a=0.5 |  |  |  | Cl Max: | 1.3452 | at alpha= | 7.5 | deg
XFOIL ncrit=9 |  |  |  | L/D Max: | 211.035 | at alpha= | 2.5 | deg
Re: | 7000000 |  |  | Cd Min: | 0.12243 | at alpha= | 12.5 | deg
Mach: | 0.5 |  |  | Cl=0 at alpha= | -99 | deg
|  |  |  | @ Cl=0.1, Cd= | 0.00477
|  |  |  | @ Cl=0.4, Cd= | 0.00477
|  |  |  | @ Cl=0.6, Cd= | 0.004067
alpha (deg) | Cl | Cd | Cm | Cl/Cd
0 | 0.4382 | 0.00477 | -0.0836 | 91.8658
1 | 0.5742 | 0.00412 | -0.0849 | 139.3689
1.5 | 0.6424 | 0.00398 | -0.0855 | 161.407
2.5 | 0.7745 | 0.00367 | -0.0857 | 211.0354
3 | 0.8374 | 0.00431 | -0.085 | 194.2923
3.5 | 0.899 | 0.0054 | -0.0844 | 166.4815
4 | 0.959 | 0.00656 | -0.0833 | 146.189
4.5 | 1.02 | 0.00753 | -0.0819 | 135.4582
5 | 1.0847 | 0.00815 | -0.0806 | 133.092
5.5 | 1.1498 | 0.00874 | -0.079 | 131.5561
6 | 1.2142 | 0.00939 | -0.0769 | 129.3078
6.5 | 1.2763 | 0.01018 | -0.074 | 125.3733
7 | 1.3306 | 0.01136 | -0.0693 | 117.1303
7.5 | 1.3452 | 0.01367 | -0.059 | 98.4053
8 | 1.3326 | 0.01749 | -0.0479 | 76.1921
8.5 | 1.3185 | 0.02328 | -0.039 | 56.6366
9 | 1.2988 | 0.03096 | -0.0321 | 41.9509
9.5 | 1.2718 | 0.03943 | -0.0283 | 32.2546
10 | 1.2391 | 0.04916 | -0.0277 | 25.2055
10.5 | 1.2024 | 0.06061 | -0.0304 | 19.8383
11 | 1.1668 | 0.07384 | -0.0363 | 15.8017
11.5 | 1.1359 | 0.08852 | -0.0451 | 12.8321
12 | 1.1078 | 0.10515 | -0.0562 | 10.5354
12.5 | 1.0888 | 0.12243 | -0.0676 | 8.8932

## 97. Re 8M Mach 0.00 (1)
BIGFOIL.COM POLAR EXPORT
NACA63-509 a=0.5
NACA63-509 a=0.5 |  |  |  | Cl Max: | 1.166 | at alpha= | 8.5 | deg
JavaFoil+Calcfoil stall+Eppler ext transition |  |  |  | L/D Max: | 165.96 | at alpha= | 4.5 | deg
Re: | 8000000 |  |  | Cd Min: | 0.00432 | at alpha= | 0.5 | deg
Mach: | 0 |  |  | Cl=0 at alpha= | -3.1667 | deg
|  |  |  | @ Cl=0.1, Cd= | 0.0056341
|  |  |  | @ Cl=0.4, Cd= | 0.0043345
|  |  |  | @ Cl=0.6, Cd= | 0.0044675
alpha (deg) | Cl | Cd | Cm | Cl/Cd
-16 | -0.276 | 0.11784 | -0.027 | -2.346
-15.5 | -0.291 | 0.11169 | -0.027 | -2.609
-15 | -0.307 | 0.1066 | -0.027 | -2.877
-14.5 | -0.322 | 0.10031 | -0.027 | -3.212
-14 | -0.338 | 0.09586 | -0.027 | -3.523
-13.5 | -0.353 | 0.09101 | -0.027 | -3.878
-13 | -0.368 | 0.08633 | -0.027 | -4.258
-12.5 | -0.381 | 0.08221 | -0.027 | -4.635
-12 | -0.393 | 0.0774 | -0.027 | -5.078
-11.5 | -0.403 | 0.07342 | -0.027 | -5.49
-11 | -0.409 | 0.06954 | -0.027 | -5.876
-10.5 | -0.408 | 0.06571 | -0.027 | -6.207
-10 | -0.404 | 0.0615 | -0.027 | -6.576
-9.5 | -0.397 | 0.0579 | -0.028 | -6.864
-9 | -0.386 | 0.05554 | -0.027 | -6.953
-8.5 | -0.372 | 0.0513 | -0.029 | -7.251
-8 | -0.353 | 0.04782 | -0.03 | -7.391
-7.5 | -0.333 | 0.04262 | -0.035 | -7.817
-7 | -0.376 | 0.00726 | -0.06 | -51.779
-6.5 | -0.338 | 0.00705 | -0.06 | -47.945
-6 | -0.296 | 0.00689 | -0.06 | -42.922
-5.5 | -0.25 | 0.00667 | -0.061 | -37.45
-5 | -0.201 | 0.0065 | -0.061 | -30.865
-4.5 | -0.148 | 0.0063 | -0.061 | -23.575
-4 | -0.094 | 0.00619 | -0.062 | -15.222
-3.5 | -0.038 | 0.00606 | -0.062 | -6.326
-3 | 0.019 | 0.00593 | -0.062 | 3.183
-2.5 | 0.077 | 0.00565 | -0.063 | 13.578
-2 | 0.135 | 0.00561 | -0.063 | 24.065
-1.5 | 0.194 | 0.00515 | -0.063 | 37.574
-1 | 0.252 | 0.0051 | -0.064 | 49.482
-0.5 | 0.311 | 0.00449 | -0.064 | 69.296
0 | 0.37 | 0.00435 | -0.064 | 84.929
0.5 | 0.428 | 0.00432 | -0.065 | 99.014
1 | 0.486 | 0.00439 | -0.065 | 110.7
1.5 | 0.544 | 0.00442 | -0.065 | 123.291
2 | 0.603 | 0.00447 | -0.066 | 134.937
2.5 | 0.659 | 0.00458 | -0.066 | 143.767
3 | 0.716 | 0.00471 | -0.067 | 151.971
3.5 | 0.772 | 0.00504 | -0.067 | 153.392
4 | 0.828 | 0.00537 | -0.067 | 154.11
4.5 | 0.882 | 0.00531 | -0.068 | 165.96
5 | 0.933 | 0.00609 | -0.068 | 153.318
5.5 | 0.982 | 0.00799 | -0.068 | 122.915
6 | 1.028 | 0.00851 | -0.069 | 120.749
6.5 | 1.07 | 0.00894 | -0.069 | 119.668
7 | 1.108 | 0.00937 | -0.069 | 118.229
7.5 | 1.138 | 0.00991 | -0.07 | 114.807
8 | 1.156 | 0.01045 | -0.07 | 110.655
8.5 | 1.166 | 0.01103 | -0.07 | 105.691
9 | 1.166 | 0.01167 | -0.071 | 99.964
9.5 | 1.157 | 0.01242 | -0.071 | 93.157
10 | 1.138 | 0.01329 | -0.071 | 85.637
10.5 | 1.111 | 0.01415 | -0.071 | 78.497
11 | 1.076 | 0.01547 | -0.071 | 69.532
11.5 | 1.034 | 0.01683 | -0.071 | 61.4
12 | 0.989 | 0.01791 | -0.071 | 55.216
12.5 | 0.929 | 0.02179 | -0.07 | 42.646
13 | 0.885 | 0.02205 | -0.071 | 40.158
13.5 | 0.827 | 0.02613 | -0.07 | 31.665

## 98. Re 8M Mach 0.00 (2)
BIGFOIL.COM POLAR EXPORT
NACA63-509 a=0.5
NACA63-509 a=0.5 |  |  |  | Cl Max: | 1.7397 | at alpha= | 16.5 | deg
XFOIL ncrit=9 |  |  |  | L/D Max: | 179.201 | at alpha= | 2.5 | deg
Re: | 8000000 |  |  | Cd Min: | 0.24706 | at alpha= | -20 | deg
Mach: | 0 |  |  | Cl=0 at alpha= | -3.1971 | deg
|  |  |  | @ Cl=0.1, Cd= | 0.0051054
|  |  |  | @ Cl=0.4, Cd= | 0.0043873
|  |  |  | @ Cl=0.6, Cd= | 0.0037122
alpha (deg) | Cl | Cd | Cm | Cl/Cd
-20 | -0.6954 | 0.24706 | 0.0554 | -2.8147
-19.5 | -0.6771 | 0.24029 | 0.0509 | -2.8178
-19 | -0.659 | 0.23348 | 0.0466 | -2.8225
-18.5 | -0.6409 | 0.22673 | 0.0423 | -2.8267
-18 | -0.6229 | 0.21967 | 0.0379 | -2.8356
-17.5 | -0.6052 | 0.21252 | 0.0337 | -2.8477
-15.5 | -1.2779 | 0.02678 | -0.0682 | -47.7184
-15 | -1.2477 | 0.02388 | -0.0674 | -52.2487
-14.5 | -1.209 | 0.02171 | -0.0669 | -55.6886
-14 | -1.1663 | 0.01989 | -0.0665 | -58.6375
-13.5 | -1.1208 | 0.01832 | -0.0662 | -61.179
-12.5 | -1.0229 | 0.016 | -0.0659 | -63.9312
-12 | -0.9727 | 0.01487 | -0.0658 | -65.4136
-11.5 | -0.9219 | 0.01372 | -0.0657 | -67.1939
-11 | -0.8725 | 0.01197 | -0.0655 | -72.8906
-10.5 | -0.8206 | 0.01075 | -0.0654 | -76.3349
-10 | -0.767 | 0.00992 | -0.0654 | -77.3185
-9.5 | -0.7123 | 0.00936 | -0.0655 | -76.1004
-9 | -0.657 | 0.00893 | -0.0656 | -73.5722
-8.5 | -0.6013 | 0.00857 | -0.0658 | -70.1634
-7.5 | -0.4896 | 0.00771 | -0.0662 | -63.5019
-7 | -0.4337 | 0.00715 | -0.0663 | -60.6573
-6.5 | -0.3773 | 0.00677 | -0.0666 | -55.7312
-6 | -0.3204 | 0.00654 | -0.0668 | -48.9908
-5.5 | -0.2634 | 0.00636 | -0.0672 | -41.4151
-5 | -0.2063 | 0.00622 | -0.0675 | -33.1672
-4.5 | -0.1494 | 0.00583 | -0.0677 | -25.6261
-3.5 | -0.0348 | 0.00542 | -0.0684 | -6.4207
-2.5 | 0.0801 | 0.00514 | -0.0691 | 15.5837
-2 | 0.1376 | 0.00504 | -0.0695 | 27.3016
-1.5 | 0.1952 | 0.00492 | -0.0699 | 39.6748
-1 | 0.2527 | 0.00484 | -0.0703 | 52.2107
-0.5 | 0.3103 | 0.00472 | -0.0707 | 65.7415
0 | 0.3676 | 0.00454 | -0.0712 | 80.9692
0.5 | 0.4249 | 0.00427 | -0.0717 | 99.5082
1 | 0.482 | 0.004 | -0.0723 | 120.5
1.5 | 0.539 | 0.00385 | -0.0729 | 140
2 | 0.5952 | 0.00372 | -0.0734 | 160
2.5 | 0.6505 | 0.00363 | -0.0736 | 179.2011
3 | 0.6984 | 0.00424 | -0.0725 | 164.717
3.5 | 0.7554 | 0.00488 | -0.0733 | 154.7951
4 | 0.8089 | 0.0056 | -0.0734 | 144.4464
4.5 | 0.8625 | 0.00622 | -0.0735 | 138.6656
5 | 0.916 | 0.00679 | -0.0735 | 134.9043
5.5 | 0.97 | 0.00722 | -0.0735 | 134.349
6 | 1.0241 | 0.00759 | -0.0736 | 134.9275
6.5 | 1.0778 | 0.00798 | -0.0737 | 135.0627
7 | 1.1308 | 0.00841 | -0.0736 | 134.459
7.5 | 1.1833 | 0.00886 | -0.0735 | 133.5553
8 | 1.235 | 0.00934 | -0.0733 | 132.227
8.5 | 1.2856 | 0.00991 | -0.0729 | 129.7275
9 | 1.3355 | 0.01049 | -0.0725 | 127.3117
9.5 | 1.3839 | 0.01115 | -0.0718 | 124.1166
11 | 1.5236 | 0.01318 | -0.0693 | 115.5994
11.5 | 1.5657 | 0.01404 | -0.0678 | 111.5171
12 | 1.6037 | 0.01507 | -0.0657 | 106.4167
12.5 | 1.6367 | 0.01623 | -0.0629 | 100.8441
13 | 1.6541 | 0.01737 | -0.0573 | 95.2274
13.5 | 1.6725 | 0.01881 | -0.0528 | 88.9155
14 | 1.6886 | 0.02077 | -0.0487 | 81.3
14.5 | 1.7046 | 0.023 | -0.0453 | 74.113
15 | 1.7201 | 0.02547 | -0.0424 | 67.5344
15.5 | 1.7287 | 0.02873 | -0.0395 | 60.1706
16 | 1.7384 | 0.0321 | -0.0372 | 54.1558
16.5 | 1.7397 | 0.03652 | -0.0352 | 47.6369
17 | 1.7359 | 0.04178 | -0.0337 | 41.5486
17.5 | 1.728 | 0.048 | -0.0331 | 36
18 | 1.72 | 0.05482 | -0.0335 | 31.3754
18.5 | 1.7058 | 0.06301 | -0.0349 | 27.0719
19 | 1.6739 | 0.07465 | -0.0384 | 22.4233
19.5 | 1.6543 | 0.08541 | -0.0426 | 19.3689
20 | 1.6133 | 0.10089 | -0.0499 | 15.9907

## 99. Re 8M Mach 0.10 (1)
BIGFOIL.COM POLAR EXPORT
NACA63-509 a=0.5
NACA63-509 a=0.5 |  |  |  | Cl Max: | 1.164 | at alpha= | 8.5 | deg
JavaFoil+Calcfoil stall+Eppler ext transition |  |  |  | L/D Max: | 167.434 | at alpha= | 4 | deg
Re: | 8000000 |  |  | Cd Min: | 0.00436 | at alpha= | 0 | deg
Mach: | 0.1 |  |  | Cl=0 at alpha= | -3.1667 | deg
|  |  |  | @ Cl=0.1, Cd= | 0.0056205
|  |  |  | @ Cl=0.4, Cd= | 0.00436
|  |  |  | @ Cl=0.6, Cd= | 0.0044559
alpha (deg) | Cl | Cd | Cm | Cl/Cd
-15.5 | -0.251 | 0.11279 | -0.027 | -2.225
-15 | -0.268 | 0.1069 | -0.027 | -2.507
-14.5 | -0.286 | 0.10184 | -0.027 | -2.804
-14 | -0.303 | 0.09571 | -0.027 | -3.169
-13.5 | -0.321 | 0.09187 | -0.027 | -3.495
-13 | -0.338 | 0.08599 | -0.027 | -3.935
-12.5 | -0.355 | 0.08205 | -0.028 | -4.327
-12 | -0.37 | 0.07756 | -0.028 | -4.771
-11.5 | -0.383 | 0.07385 | -0.028 | -5.189
-11 | -0.392 | 0.06972 | -0.027 | -5.619
-10.5 | -0.394 | 0.06658 | -0.027 | -5.916
-10 | -0.393 | 0.06222 | -0.027 | -6.313
-9.5 | -0.388 | 0.05856 | -0.028 | -6.629
-9 | -0.38 | 0.05494 | -0.028 | -6.91
-8.5 | -0.367 | 0.0518 | -0.029 | -7.079
-8 | -0.35 | 0.04836 | -0.03 | -7.233
-7.5 | -0.33 | 0.04369 | -0.033 | -7.552
-7 | -0.306 | 0.03925 | -0.036 | -7.798
-6.5 | -0.338 | 0.00704 | -0.06 | -47.93
-6 | -0.296 | 0.00691 | -0.061 | -42.851
-5.5 | -0.25 | 0.00667 | -0.061 | -37.516
-5 | -0.201 | 0.0065 | -0.061 | -30.935
-4.5 | -0.149 | 0.00635 | -0.062 | -23.447
-4 | -0.095 | 0.00618 | -0.062 | -15.3
-3.5 | -0.038 | 0.00607 | -0.062 | -6.335
-3 | 0.019 | 0.00596 | -0.063 | 3.18
-2.5 | 0.077 | 0.00564 | -0.063 | 13.673
-2 | 0.136 | 0.00559 | -0.063 | 24.249
-1.5 | 0.194 | 0.00518 | -0.064 | 37.547
-1 | 0.253 | 0.0051 | -0.064 | 49.713
-0.5 | 0.312 | 0.00447 | -0.064 | 69.856
0 | 0.372 | 0.00436 | -0.065 | 85.208
0.5 | 0.43 | 0.00436 | -0.065 | 98.626
1 | 0.489 | 0.00438 | -0.065 | 111.664
1.5 | 0.547 | 0.00442 | -0.066 | 123.785
2 | 0.606 | 0.00446 | -0.066 | 135.799
2.5 | 0.662 | 0.00458 | -0.066 | 144.63
3 | 0.72 | 0.00474 | -0.067 | 151.749
3.5 | 0.776 | 0.00504 | -0.067 | 154.018
4 | 0.832 | 0.00497 | -0.068 | 167.434
4.5 | 0.886 | 0.00531 | -0.068 | 166.783
5 | 0.938 | 0.00608 | -0.068 | 154.174
5.5 | 0.987 | 0.00801 | -0.069 | 123.237
6 | 1.032 | 0.00855 | -0.069 | 120.777
6.5 | 1.074 | 0.00899 | -0.069 | 119.526
7 | 1.112 | 0.0095 | -0.07 | 117.006
7.5 | 1.14 | 0.01 | -0.07 | 113.993
8 | 1.157 | 0.01055 | -0.07 | 109.686
8.5 | 1.164 | 0.01115 | -0.071 | 104.384
9 | 1.161 | 0.01181 | -0.071 | 98.312
9.5 | 1.148 | 0.0126 | -0.071 | 91.121
10 | 1.125 | 0.01344 | -0.071 | 83.702
10.5 | 1.093 | 0.01445 | -0.071 | 75.624
11 | 1.051 | 0.01583 | -0.071 | 66.429
11.5 | 1.003 | 0.01735 | -0.071 | 57.801
12 | 0.952 | 0.01855 | -0.071 | 51.333
12.5 | 0.881 | 0.02404 | -0.07 | 36.663
13 | 0.835 | 0.02358 | -0.071 | 35.424
13.5 | 0.766 | 0.03068 | -0.069 | 24.953

## 100. Re 8M Mach 0.10 (2)
BIGFOIL.COM POLAR EXPORT
NACA63-509 a=0.5
NACA63-509 a=0.5 |  |  |  | Cl Max: | 1.7187 | at alpha= | 16 | deg
XFOIL ncrit=9 |  |  |  | L/D Max: | 180.303 | at alpha= | 2.5 | deg
Re: | 8000000 |  |  | Cd Min: | 0.12332 | at alpha= | 20 | deg
Mach: | 0.1 |  |  | Cl=0 at alpha= | -3.1958 | deg
|  |  |  | @ Cl=0.1, Cd= | 0.0051129
|  |  |  | @ Cl=0.4, Cd= | 0.0044087
|  |  |  | @ Cl=0.6, Cd= | 0.0037181
alpha (deg) | Cl | Cd | Cm | Cl/Cd
-14 | -1.1496 | 0.02624 | -0.0698 | -43.811
-13.5 | -1.1191 | 0.02226 | -0.0693 | -50.274
-13 | -1.0758 | 0.02002 | -0.0689 | -53.7363
-12 | -0.9802 | 0.01656 | -0.0681 | -59.1908
-11 | -0.8788 | 0.01357 | -0.0676 | -64.7605
-10.5 | -0.8284 | 0.01165 | -0.0672 | -71.1073
-10 | -0.7749 | 0.01046 | -0.067 | -74.0822
-9 | -0.664 | 0.00912 | -0.0669 | -72.807
-8.5 | -0.6075 | 0.00871 | -0.0669 | -69.7474
-8 | -0.5508 | 0.00836 | -0.067 | -65.8852
-7.5 | -0.4939 | 0.00802 | -0.0671 | -61.5835
-7 | -0.4377 | 0.00728 | -0.0672 | -60.1236
-6.5 | -0.3807 | 0.00684 | -0.0673 | -55.6579
-6 | -0.3233 | 0.00658 | -0.0675 | -49.1337
-5.5 | -0.2657 | 0.00638 | -0.0677 | -41.6458
-5 | -0.2081 | 0.00624 | -0.068 | -33.3494
-4.5 | -0.1506 | 0.00586 | -0.0683 | -25.6997
-4 | -0.093 | 0.00562 | -0.0685 | -16.548
-3.5 | -0.0352 | 0.00543 | -0.0688 | -6.4825
-2.5 | 0.0805 | 0.00515 | -0.0695 | 15.6311
-2 | 0.1384 | 0.00504 | -0.0699 | 27.4603
-1.5 | 0.1964 | 0.00493 | -0.0703 | 39.8377
-1 | 0.2542 | 0.00484 | -0.0707 | 52.5207
-0.5 | 0.3121 | 0.00472 | -0.0711 | 66.1229
0 | 0.3699 | 0.00455 | -0.0716 | 81.2967
0.5 | 0.4274 | 0.00428 | -0.0721 | 99.8598
1 | 0.4849 | 0.00401 | -0.0727 | 120.9227
1.5 | 0.5423 | 0.00386 | -0.0733 | 140.4922
2 | 0.5988 | 0.00372 | -0.0738 | 160.9677
2.5 | 0.6545 | 0.00363 | -0.074 | 180.303
3 | 0.7026 | 0.00425 | -0.0728 | 165.3176
3.5 | 0.76 | 0.0049 | -0.0737 | 155.102
4 | 0.8137 | 0.00563 | -0.0737 | 144.5293
4.5 | 0.8676 | 0.00626 | -0.0738 | 138.5942
5 | 0.9215 | 0.00682 | -0.0738 | 135.1173
5.5 | 0.9759 | 0.00726 | -0.0738 | 134.4215
6 | 1.0304 | 0.00764 | -0.0738 | 134.8691
6.5 | 1.0845 | 0.00803 | -0.0738 | 135.056
7 | 1.1379 | 0.00846 | -0.0737 | 134.5035
7.5 | 1.1907 | 0.00894 | -0.0735 | 133.1879
8 | 1.2428 | 0.00944 | -0.0732 | 131.6525
8.5 | 1.2938 | 0.01001 | -0.0728 | 129.2507
9 | 1.3438 | 0.01064 | -0.0722 | 126.297
9.5 | 1.3922 | 0.01134 | -0.0713 | 122.769
10 | 1.4401 | 0.01202 | -0.0705 | 119.8087
10.5 | 1.4873 | 0.01268 | -0.0695 | 117.295
11 | 1.5316 | 0.0135 | -0.0681 | 113.4519
11.5 | 1.5727 | 0.01444 | -0.0663 | 108.9127
12 | 1.6092 | 0.01555 | -0.0637 | 103.4855
12.5 | 1.6331 | 0.01678 | -0.059 | 97.3242
13 | 1.6494 | 0.01816 | -0.0536 | 90.826
13.5 | 1.6685 | 0.01985 | -0.0494 | 84.0554
14 | 1.6831 | 0.02216 | -0.0455 | 75.9522
14.5 | 1.6969 | 0.02477 | -0.0421 | 68.5063
15 | 1.7098 | 0.02769 | -0.0392 | 61.7479
15.5 | 1.7135 | 0.03164 | -0.0363 | 54.1561
16 | 1.7187 | 0.03572 | -0.0342 | 48.1159
16.5 | 1.7125 | 0.04127 | -0.0325 | 41.495
17 | 1.7028 | 0.04776 | -0.0318 | 35.6533
17.5 | 1.6841 | 0.056 | -0.0323 | 30.0732
18 | 1.6688 | 0.06461 | -0.034 | 25.8288
18.5 | 1.6446 | 0.07535 | -0.0374 | 21.8261
19 | 1.5988 | 0.09091 | -0.044 | 17.5866
19.5 | 1.5726 | 0.10428 | -0.0508 | 15.0806
20 | 1.5236 | 0.12332 | -0.0616 | 12.3548

## 101. Re 8M Mach 0.25 (1)
BIGFOIL.COM POLAR EXPORT
NACA63-509 a=0.5
NACA63-509 a=0.5 |  |  |  | Cl Max: | 1.153 | at alpha= | 8 | deg
JavaFoil+Calcfoil stall+Eppler ext transition |  |  |  | L/D Max: | 168.998 | at alpha= | 4 | deg
Re: | 8000000 |  |  | Cd Min: | 0.00436 | at alpha= | 0 | deg
Mach: | 0.25 |  |  | Cl=0 at alpha= | -3.1638 | deg
|  |  |  | @ Cl=0.1, Cd= | 0.005662
|  |  |  | @ Cl=0.4, Cd= | 0.08729
|  |  |  | @ Cl=0.6, Cd= | 0.08729
alpha (deg) | Cl | Cd | Cm | Cl/Cd
-13.5 | -0.059 | 0.09242 | -0.029 | -0.636
-13 | -0.056 | 0.08698 | -0.029 | -0.644
-12.5 | -0.053 | 0.08506 | -0.028 | -0.625
-12 | -0.138 | 0.08027 | -0.028 | -1.723
-11.5 | -0.194 | 0.07465 | -0.029 | -2.595
-11 | -0.236 | 0.07012 | -0.029 | -3.361
-10.5 | -0.265 | 0.06699 | -0.029 | -3.963
-10 | -0.289 | 0.06268 | -0.029 | -4.619
-9.5 | -0.307 | 0.05952 | -0.029 | -5.159
-9 | -0.318 | 0.05634 | -0.028 | -5.643
-8.5 | -0.322 | 0.05307 | -0.028 | -6.062
-8 | -0.318 | 0.04978 | -0.028 | -6.395
-7.5 | -0.308 | 0.04639 | -0.03 | -6.641
-7 | -0.291 | 0.04353 | -0.031 | -6.681
-6.5 | -0.267 | 0.04117 | -0.031 | -6.483
-6 | -0.239 | 0.03732 | -0.035 | -6.396
-5.5 | -0.251 | 0.00681 | -0.063 | -36.924
-5 | -0.203 | 0.00664 | -0.063 | -30.65
-4.5 | -0.152 | 0.00642 | -0.063 | -23.598
-4 | -0.097 | 0.00627 | -0.064 | -15.412
-3.5 | -0.039 | 0.0061 | -0.064 | -6.461
-3 | 0.019 | 0.0058 | -0.064 | 3.347
-2.5 | 0.079 | 0.00569 | -0.065 | 13.901
-2 | 0.139 | 0.00561 | -0.065 | 24.818
-1.5 | 0.2 | 0.00518 | -0.065 | 38.572
-1 | 0.26 | 0.0051 | -0.066 | 51.072
-0.5 | 0.321 | 0.00506 | -0.066 | 63.478
0 | 0.382 | 0.00436 | -0.066 | 87.646
0.5 | 0.442 | 0.00436 | -0.067 | 101.292
1 | 0.502 | 0.00441 | -0.067 | 113.851
1.5 | 0.562 | 0.00444 | -0.068 | 126.617
2 | 0.622 | 0.00449 | -0.068 | 138.65
2.5 | 0.68 | 0.00462 | -0.068 | 147.151
3 | 0.739 | 0.00482 | -0.069 | 153.444
3.5 | 0.797 | 0.00474 | -0.069 | 168.199
4 | 0.854 | 0.00505 | -0.069 | 168.998
4.5 | 0.909 | 0.0055 | -0.07 | 165.261
5 | 0.962 | 0.00787 | -0.07 | 122.116
5.5 | 1.01 | 0.00851 | -0.071 | 118.653
6 | 1.055 | 0.0089 | -0.071 | 118.571
6.5 | 1.094 | 0.00944 | -0.071 | 115.935
7 | 1.127 | 0.00998 | -0.072 | 112.91
7.5 | 1.149 | 0.01055 | -0.072 | 108.866
8 | 1.153 | 0.0112 | -0.072 | 103.002
8.5 | 1.143 | 0.01194 | -0.072 | 95.726
9 | 1.116 | 0.01281 | -0.073 | 87.144
9.5 | 1.072 | 0.01383 | -0.073 | 77.529
10 | 1.012 | 0.01502 | -0.073 | 67.392
10.5 | 0.936 | 0.01627 | -0.073 | 57.544
11 | 0.842 | 0.01881 | -0.072 | 44.745
11.5 | 0.729 | 0.02423 | -0.07 | 30.081
12 | 0.548 | 0.07194 | -0.047 | 7.624
12.5 | 0.448 | 0.0834 | -0.04 | 5.373
13 | 0.349 | 0.08729 | -0.041 | 4

## 102. Re 8M Mach 0.25 (2)
BIGFOIL.COM POLAR EXPORT
NACA63-509 a=0.5
NACA63-509 a=0.5 |  |  |  | Cl Max: | 1.5874 | at alpha= | 12.5 | deg
XFOIL ncrit=9 |  |  |  | L/D Max: | 185.342 | at alpha= | 2.5 | deg
Re: | 8000000 |  |  | Cd Min: | 0.25239 | at alpha= | -20 | deg
Mach: | 0.25 |  |  | Cl=0 at alpha= | -3.1894 | deg
|  |  |  | @ Cl=0.1, Cd= | 0.0051501
|  |  |  | @ Cl=0.4, Cd= | 0.0044866
|  |  |  | @ Cl=0.6, Cd= | 0.003772
alpha (deg) | Cl | Cd | Cm | Cl/Cd
-20 | -0.712 | 0.25239 | 0.0588 | -2.821
-19.5 | -0.6923 | 0.24512 | 0.0542 | -2.8243
-19 | -0.6729 | 0.23804 | 0.0496 | -2.8268
-18.5 | -0.6536 | 0.23102 | 0.0451 | -2.8292
-18 | -0.6344 | 0.22377 | 0.0405 | -2.8351
-17.5 | -0.6155 | 0.21649 | 0.0361 | -2.8431
-17 | -0.596 | 0.20927 | 0.0317 | -2.848
-16.5 | -0.5772 | 0.20183 | 0.0273 | -2.8598
-15 | -0.5322 | 0.17558 | 0.0143 | -3.0311
-14.5 | -0.5155 | 0.16802 | 0.0101 | -3.0681
-14 | -0.4975 | 0.16123 | 0.0061 | -3.0857
-13.5 | -0.4812 | 0.15362 | 0.0019 | -3.1324
-13 | -0.462 | 0.14735 | -0.002 | -3.1354
-12.5 | -0.4467 | 0.13961 | -0.0061 | -3.1996
-12 | -0.4358 | 0.13063 | -0.0104 | -3.3361
-11.5 | -0.4405 | 0.11714 | -0.0163 | -3.7605
-11 | -0.4274 | 0.10993 | -0.0203 | -3.8879
-10.5 | -0.4202 | 0.10156 | -0.0247 | -4.1375
-10 | -0.4097 | 0.09447 | -0.0286 | -4.3368
-9.5 | -0.3934 | 0.08904 | -0.0317 | -4.4182
-9 | -0.6948 | 0.01359 | -0.0747 | -51.1258
-8.5 | -0.6402 | 0.01104 | -0.0738 | -57.9891
-8 | -0.5811 | 0.00975 | -0.0731 | -59.6
-7.5 | -0.5208 | 0.00893 | -0.0725 | -58.3203
-7 | -0.4598 | 0.00844 | -0.072 | -54.4787
-6.5 | -0.4002 | 0.00745 | -0.0716 | -53.7181
-6 | -0.3396 | 0.00697 | -0.0713 | -48.7231
-5.5 | -0.2789 | 0.0066 | -0.0711 | -42.2576
-5 | -0.2182 | 0.00636 | -0.0711 | -34.3082
-4.5 | -0.1578 | 0.00609 | -0.0711 | -25.9113
-4 | -0.0977 | 0.00572 | -0.0712 | -17.0804
-3.5 | -0.0374 | 0.0055 | -0.0713 | -6.8
-3 | 0.0228 | 0.00536 | -0.0716 | 4.2537
-2.5 | 0.0829 | 0.00519 | -0.0718 | 15.973
-2 | 0.1429 | 0.00505 | -0.0722 | 28.297
-1.5 | 0.2029 | 0.00496 | -0.0725 | 40.9073
-1 | 0.2628 | 0.00486 | -0.0729 | 54.0741
-0.5 | 0.3226 | 0.00474 | -0.0733 | 68.0591
0 | 0.3823 | 0.00457 | -0.0738 | 83.6543
0.5 | 0.4417 | 0.00429 | -0.0744 | 102.9604
1 | 0.5011 | 0.00402 | -0.075 | 124.6517
1.5 | 0.5604 | 0.00386 | -0.0755 | 145.1813
2 | 0.6189 | 0.00373 | -0.076 | 165.9249
2.5 | 0.6765 | 0.00365 | -0.0762 | 185.3425
3 | 0.7256 | 0.00427 | -0.0748 | 169.9297
3.5 | 0.7851 | 0.00499 | -0.0757 | 157.3347
4 | 0.8404 | 0.00578 | -0.0756 | 145.3979
4.5 | 0.8961 | 0.00644 | -0.0755 | 139.146
5 | 0.9519 | 0.00703 | -0.0753 | 135.4054
5.5 | 1.0086 | 0.00745 | -0.0751 | 135.3826
6 | 1.0652 | 0.00789 | -0.0749 | 135.0063
6.5 | 1.1213 | 0.00834 | -0.0746 | 134.4484
7 | 1.1772 | 0.0088 | -0.0741 | 133.7727
7.5 | 1.2318 | 0.00936 | -0.0735 | 131.6026
8 | 1.2854 | 0.00999 | -0.0725 | 128.6687
8.5 | 1.3379 | 0.01068 | -0.0714 | 125.2715
9 | 1.3881 | 0.01152 | -0.0698 | 120.4948
9.5 | 1.4381 | 0.01229 | -0.0682 | 117.0138
10 | 1.4842 | 0.01327 | -0.066 | 111.8463
10.5 | 1.5246 | 0.01452 | -0.0628 | 105
11 | 1.5566 | 0.01591 | -0.0583 | 97.8378
11.5 | 1.569 | 0.01755 | -0.0511 | 89.4017
12 | 1.5788 | 0.02012 | -0.045 | 78.4692
12.5 | 1.5874 | 0.02332 | -0.0399 | 68.0703
13 | 1.5871 | 0.02762 | -0.0351 | 57.462
13.5 | 1.584 | 0.03259 | -0.0313 | 48.6039
14 | 1.5683 | 0.03925 | -0.0285 | 39.9567
14.5 | 1.5435 | 0.04752 | -0.0273 | 32.4811
15 | 1.5189 | 0.05681 | -0.028 | 26.7365
15.5 | 1.4826 | 0.06892 | -0.0314 | 21.5119
16 | 1.4488 | 0.08227 | -0.0371 | 17.6103
16.5 | 1.4153 | 0.09728 | -0.0449 | 14.5487
17 | 1.3717 | 0.1161 | -0.0563 | 11.8148
17.5 | 1.3418 | 0.13357 | -0.0673 | 10.0457

## 103. Re 8M Mach 0.50 (1)
BIGFOIL.COM POLAR EXPORT
NACA63-509 a=0.5
NACA63-509 a=0.5 |  |  |  | Cl Max: | 1.258 | at alpha= | 20 | deg
JavaFoil+Calcfoil stall+Eppler ext transition |  |  |  | L/D Max: | 176.502 | at alpha= | 3 | deg
Re: | 8000000 |  |  | Cd Min: | 0.00446 | at alpha= | 0.5 | deg
Mach: | 0.5 |  |  | Cl=0 at alpha= | -3.1641 | deg
|  |  |  | @ Cl=0.1, Cd= | 0.0054039
|  |  |  | @ Cl=0.4, Cd= | 0.0047202
|  |  |  | @ Cl=0.6, Cd= | 0.0045487
alpha (deg) | Cl | Cd | Cm | Cl/Cd
-20 | -0.912 | 0.15048 | -0.036 | -6.058
-19.5 | -0.883 | 0.14452 | -0.035 | -6.109
-19 | -0.856 | 0.14052 | -0.035 | -6.091
-18.5 | -0.829 | 0.13605 | -0.035 | -6.096
-18 | -0.803 | 0.13167 | -0.035 | -6.096
-17.5 | -0.776 | 0.12958 | -0.036 | -5.991
-17 | -0.749 | 0.12226 | -0.035 | -6.124
-16.5 | -0.722 | 0.11575 | -0.035 | -6.235
-16 | -0.695 | 0.10996 | -0.035 | -6.32
-15.5 | -0.669 | 0.10157 | -0.036 | -6.582
-15 | -0.643 | 0.09473 | -0.037 | -6.787
-14.5 | -0.613 | 0.10272 | -0.034 | -5.966
-14 | -0.586 | 0.09532 | -0.034 | -6.147
-13.5 | -0.56 | 0.08726 | -0.035 | -6.414
-13 | -0.534 | 0.08064 | -0.037 | -6.621
-12.5 | -0.509 | 0.07389 | -0.038 | -6.882
-12 | -0.484 | 0.06701 | -0.041 | -7.219
-11.5 | -0.45 | 0.07578 | -0.034 | -5.94
-11 | -0.423 | 0.07371 | -0.033 | -5.734
-10.5 | -0.396 | 0.06658 | -0.034 | -5.952
-10 | -0.37 | 0.06042 | -0.036 | -6.122
-9.5 | -0.344 | 0.05611 | -0.037 | -6.122
-9 | -0.32 | 0.04874 | -0.042 | -6.557
-8.5 | -0.338 | 0.01224 | -0.064 | -27.598
-8 | -0.26 | 0.05276 | -0.032 | -4.933
-7.5 | -0.233 | 0.04897 | -0.032 | -4.764
-7 | -0.207 | 0.04498 | -0.034 | -4.595
-6.5 | -0.18 | 0.0411 | -0.037 | -4.384
-6 | -0.156 | 0.03352 | -0.046 | -4.663
-5.5 | -0.125 | 0.0393 | -0.032 | -3.193
-5 | -0.099 | 0.03714 | -0.032 | -2.653
-4.5 | -0.119 | 0.03561 | -0.032 | -3.333
-4 | -0.102 | 0.0066 | -0.071 | -15.402
-3.5 | -0.043 | 0.00619 | -0.071 | -6.902
-3 | 0.021 | 0.00595 | -0.072 | 3.595
-2.5 | 0.088 | 0.00542 | -0.072 | 16.177
-2 | 0.155 | 0.00533 | -0.073 | 29.098
-1.5 | 0.223 | 0.00522 | -0.073 | 42.646
-1 | 0.291 | 0.00514 | -0.073 | 56.535
-0.5 | 0.359 | 0.0051 | -0.074 | 70.332
0 | 0.427 | 0.00447 | -0.074 | 95.597
0.5 | 0.494 | 0.00446 | -0.075 | 110.707
1 | 0.561 | 0.00452 | -0.075 | 124.324
1.5 | 0.629 | 0.00457 | -0.075 | 137.654
2 | 0.696 | 0.00468 | -0.076 | 148.759
2.5 | 0.759 | 0.00449 | -0.076 | 169.118
3 | 0.825 | 0.00467 | -0.077 | 176.502
3.5 | 0.889 | 0.00507 | -0.077 | 175.423
4 | 0.95 | 0.00687 | -0.078 | 138.318
4.5 | 1.008 | 0.00829 | -0.078 | 121.524
5 | 1.058 | 0.00953 | -0.078 | 111.04
5.5 | 1.098 | 0.01014 | -0.078 | 108.349
6 | 1.122 | 0.01093 | -0.079 | 102.627
6.5 | 1.117 | 0.0118 | -0.079 | 94.635
7 | 1.043 | 0.01293 | -0.079 | 80.659
7.5 | 0.683 | 0.01417 | -0.079 | 48.227
8 | 0.701 | 0.01663 | -0.078 | 42.136
8.5 | 0.742 | 0.01574 | -0.08 | 47.166
9 | 0.769 | 0.01755 | -0.08 | 43.803
9.5 | 0.665 | 0.06282 | -0.04 | 10.585
10 | 0.828 | 0.01887 | -0.08 | 43.852
10.5 | 0.853 | 0.02115 | -0.08 | 40.311
11 | 0.848 | 0.03123 | -0.076 | 27.153
11.5 | 0.767 | 0.0824 | -0.043 | 9.313
12 | 0.929 | 0.02701 | -0.08 | 34.4
12.5 | 0.839 | 0.07565 | -0.058 | 11.087
13 | 0.849 | 0.0911 | -0.05 | 9.314
13.5 | 0.99 | 0.03746 | -0.078 | 26.428
14 | 0.901 | 0.09477 | -0.052 | 9.504
14.5 | 0.93 | 0.09916 | -0.055 | 9.38
15 | 0.962 | 0.10183 | -0.058 | 9.448
15.5 | 0.97 | 0.11326 | -0.049 | 8.56
16 | 1.008 | 0.11015 | -0.057 | 9.147
16.5 | 1.041 | 0.11282 | -0.06 | 9.225
17 | 1.055 | 0.12798 | -0.057 | 8.247
17.5 | 1.074 | 0.12843 | -0.054 | 8.359
18 | 1.119 | 0.12107 | -0.063 | 9.244
18.5 | 1.171 | 0.1097 | -0.069 | 10.672
19 | 1.165 | 0.13929 | -0.062 | 8.362
19.5 | 1.181 | 0.13943 | -0.06 | 8.467
20 | 1.258 | 0.10964 | -0.073 | 11.476

## 104. Re 8M Mach 0.50 (2)
BIGFOIL.COM POLAR EXPORT
NACA63-509 a=0.5
NACA63-509 a=0.5 |  |  |  | Cl Max: | 1.5773 | at alpha= | 8.5 | deg
XFOIL ncrit=9 |  |  |  | L/D Max: | 205.889 | at alpha= | 2.5 | deg
Re: | 8000000 |  |  | Cd Min: | 0.15337 | at alpha= | 13.5 | deg
Mach: | 0.5 |  |  | Cl=0 at alpha= | -3.155 | deg
|  |  |  | @ Cl=0.1, Cd= | 0.0053884
|  |  |  | @ Cl=0.4, Cd= | 0.0047684
|  |  |  | @ Cl=0.6, Cd= | 0.0040339
alpha (deg) | Cl | Cd | Cm | Cl/Cd
-8.5 | -0.3229 | 0.08522 | -0.0388 | -3.789
-8 | -0.3022 | 0.07994 | -0.042 | -3.7803
-7.5 | -0.2971 | 0.0722 | -0.0462 | -4.115
-7 | -0.2942 | 0.06533 | -0.0497 | -4.5033
-6.5 | -0.3003 | 0.05747 | -0.0557 | -5.2253
-6 | -0.2862 | 0.04695 | -0.0678 | -6.0958
-5.5 | -0.2591 | 0.03578 | -0.0775 | -7.2415
-5 | -0.2226 | 0.02448 | -0.0831 | -9.0931
-4.5 | -0.1745 | 0.01516 | -0.0847 | -11.5106
-4 | -0.1196 | 0.00747 | -0.0843 | -16.0107
-3.5 | -0.0492 | 0.00617 | -0.0833 | -7.9741
-3 | 0.0221 | 0.00571 | -0.0827 | 3.8704
-2.5 | 0.0928 | 0.00541 | -0.0824 | 17.1534
-2 | 0.1627 | 0.0052 | -0.0823 | 31.2885
-1.5 | 0.2322 | 0.00504 | -0.0825 | 46.0714
-1 | 0.3012 | 0.00493 | -0.0827 | 61.0953
-0.5 | 0.3699 | 0.00483 | -0.0831 | 76.5839
0 | 0.4383 | 0.00469 | -0.0836 | 93.4542
0.5 | 0.5065 | 0.00439 | -0.0842 | 115.3759
1 | 0.5745 | 0.00409 | -0.0849 | 140.4645
1.5 | 0.6427 | 0.00394 | -0.0855 | 163.1218
2 | 0.71 | 0.00379 | -0.086 | 187.3351
2.5 | 0.7762 | 0.00377 | -0.0861 | 205.8886
3 | 0.8326 | 0.0044 | -0.0842 | 189.2273
3.5 | 0.8984 | 0.00544 | -0.0844 | 165.1471
4 | 0.9594 | 0.0065 | -0.0834 | 147.6
4.5 | 1.0217 | 0.00737 | -0.0822 | 138.6296
5 | 1.0869 | 0.00796 | -0.0809 | 136.5452
5.5 | 1.1526 | 0.00852 | -0.0794 | 135.2817
6 | 1.2176 | 0.00915 | -0.0773 | 133.071
6.5 | 1.2807 | 0.0099 | -0.0745 | 129.3636
7 | 1.3364 | 0.01105 | -0.07 | 120.9412
7.5 | 1.5587 | 0.01357 | -0.0991 | 114.8637
8 | 1.5748 | 0.02112 | -0.0895 | 74.5644
8.5 | 1.5773 | 0.0291 | -0.0818 | 54.2027
9 | 1.5691 | 0.03685 | -0.0759 | 42.5807
9.5 | 1.5586 | 0.0445 | -0.0731 | 35.0247
11 | 1.1727 | 0.07295 | -0.0357 | 16.0754
11.5 | 1.1416 | 0.0875 | -0.0443 | 13.0469
12 | 1.1135 | 0.10395 | -0.0554 | 10.7119
12.5 | 1.0943 | 0.12108 | -0.0667 | 9.0378
13 | 1.082 | 0.1378 | -0.0766 | 7.852
13.5 | 1.0723 | 0.15337 | -0.0862 | 6.9916

## 105. Re 10M Mach 0.00 (1)
BIGFOIL.COM POLAR EXPORT
NACA63-509 a=0.5
NACA63-509 a=0.5 |  |  |  | Cl Max: | 1.168 | at alpha= | 8.5 | deg
JavaFoil+Calcfoil stall+Eppler ext transition |  |  |  | L/D Max: | 160.06 | at alpha= | 4.5 | deg
Re: | 10000000 |  |  | Cd Min: | 0.00439 | at alpha= | 0.5 | deg
Mach: | 0 |  |  | Cl=0 at alpha= | -3.1667 | deg
|  |  |  | @ Cl=0.1, Cd= | 0.0055581
|  |  |  | @ Cl=0.4, Cd= | 0.004419
|  |  |  | @ Cl=0.6, Cd= | 0.0045248
alpha (deg) | Cl | Cd | Cm | Cl/Cd
-16 | -0.277 | 0.11615 | -0.027 | -2.382
-15.5 | -0.291 | 0.11131 | -0.027 | -2.619
-15 | -0.307 | 0.10524 | -0.027 | -2.915
-14.5 | -0.322 | 0.09888 | -0.027 | -3.26
-14 | -0.338 | 0.09428 | -0.027 | -3.584
-13.5 | -0.353 | 0.08942 | -0.027 | -3.948
-13 | -0.368 | 0.0854 | -0.028 | -4.306
-12.5 | -0.381 | 0.08143 | -0.028 | -4.682
-12 | -0.393 | 0.07694 | -0.028 | -5.114
-11.5 | -0.403 | 0.07383 | -0.027 | -5.46
-11 | -0.409 | 0.06907 | -0.028 | -5.92
-10.5 | -0.408 | 0.06544 | -0.028 | -6.238
-10 | -0.405 | 0.06103 | -0.028 | -6.633
-9.5 | -0.398 | 0.05749 | -0.029 | -6.918
-9 | -0.386 | 0.05523 | -0.028 | -6.994
-8.5 | -0.372 | 0.05069 | -0.03 | -7.344
-8 | -0.354 | 0.04688 | -0.031 | -7.557
-7.5 | -0.345 | 0.03246 | -0.044 | -10.631
-7 | -0.376 | 0.00702 | -0.06 | -53.577
-6.5 | -0.338 | 0.00687 | -0.06 | -49.19
-6 | -0.296 | 0.00671 | -0.06 | -44.12
-5.5 | -0.25 | 0.00649 | -0.061 | -38.523
-5 | -0.201 | 0.00631 | -0.061 | -31.766
-4.5 | -0.148 | 0.00614 | -0.061 | -24.181
-4 | -0.094 | 0.006 | -0.062 | -15.721
-3.5 | -0.038 | 0.00588 | -0.062 | -6.512
-3 | 0.019 | 0.00583 | -0.062 | 3.236
-2.5 | 0.077 | 0.00557 | -0.063 | 13.767
-2 | 0.135 | 0.00554 | -0.063 | 24.389
-1.5 | 0.194 | 0.00509 | -0.063 | 38.027
-1 | 0.252 | 0.00504 | -0.064 | 50.068
-0.5 | 0.311 | 0.00455 | -0.064 | 68.259
0 | 0.37 | 0.00445 | -0.064 | 83.088
0.5 | 0.428 | 0.00439 | -0.065 | 97.614
1 | 0.486 | 0.00441 | -0.065 | 110.332
1.5 | 0.545 | 0.00443 | -0.065 | 123.045
2 | 0.603 | 0.00453 | -0.066 | 133.087
2.5 | 0.659 | 0.00467 | -0.066 | 141.15
3 | 0.716 | 0.00493 | -0.067 | 145.166
3.5 | 0.772 | 0.00518 | -0.067 | 149.07
4 | 0.828 | 0.00551 | -0.067 | 150.207
4.5 | 0.882 | 0.00551 | -0.068 | 160.06
5 | 0.933 | 0.00636 | -0.068 | 146.734
5.5 | 0.983 | 0.00616 | -0.068 | 159.55
6 | 1.029 | 0.00829 | -0.069 | 124.125
6.5 | 1.071 | 0.00865 | -0.069 | 123.757
7 | 1.109 | 0.00907 | -0.069 | 122.233
7.5 | 1.139 | 0.00955 | -0.07 | 119.222
8 | 1.158 | 0.01006 | -0.07 | 115.036
8.5 | 1.168 | 0.0106 | -0.07 | 110.136
9 | 1.168 | 0.0112 | -0.071 | 104.267
9.5 | 1.159 | 0.0119 | -0.071 | 97.395
10 | 1.14 | 0.0127 | -0.071 | 89.745
10.5 | 1.113 | 0.01352 | -0.071 | 82.372
11 | 1.078 | 0.01474 | -0.071 | 73.155
11.5 | 1.037 | 0.01598 | -0.071 | 64.878
12 | 0.992 | 0.01703 | -0.071 | 58.237
12.5 | 0.935 | 0.02005 | -0.071 | 46.642
13 | 0.89 | 0.02041 | -0.071 | 43.636
13.5 | 0.835 | 0.02329 | -0.071 | 35.86

## 106. Re 10M Mach 0.00 (2)
BIGFOIL.COM POLAR EXPORT
NACA63-509 a=0.5
NACA63-509 a=0.5 |  |  |  | Cl Max: | 1.7401 | at alpha= | 16.5 | deg
XFOIL ncrit=9 |  |  |  | L/D Max: | 164.343 | at alpha= | 2.5 | deg
Re: | 10000000 |  |  | Cd Min: | 0.09619 | at alpha= | 20 | deg
Mach: | 0 |  |  | Cl=0 at alpha= | -3.1948 | deg
|  |  |  | @ Cl=0.1, Cd= | 0.0049311
|  |  |  | @ Cl=0.4, Cd= | 0.0043302
|  |  |  | @ Cl=0.6, Cd= | 0.0040058
alpha (deg) | Cl | Cd | Cm | Cl/Cd
-17 | -1.3112 | 0.03561 | -0.0738 | -36.8211
-16 | -1.3359 | 0.02585 | -0.0684 | -51.6789
-15.5 | -1.305 | 0.0231 | -0.0675 | -56.4935
-15 | -1.2685 | 0.02064 | -0.0669 | -61.4583
-14.5 | -1.2258 | 0.01884 | -0.0664 | -65.0637
-14 | -1.18 | 0.01734 | -0.0661 | -68.0507
-13.5 | -1.1322 | 0.01605 | -0.0658 | -70.5421
-13 | -1.0823 | 0.01501 | -0.0656 | -72.1053
-12.5 | -1.0314 | 0.01407 | -0.0655 | -73.3049
-12 | -0.9799 | 0.01315 | -0.0654 | -74.5171
-11.5 | -0.9278 | 0.01223 | -0.0654 | -75.8626
-11 | -0.8748 | 0.01143 | -0.0654 | -76.5354
-10.5 | -0.8218 | 0.0105 | -0.0653 | -78.2667
-10 | -0.7688 | 0.00943 | -0.0653 | -81.527
-9.5 | -0.7143 | 0.0088 | -0.0654 | -81.1705
-9 | -0.6588 | 0.00836 | -0.0655 | -78.8038
-8.5 | -0.603 | 0.00801 | -0.0657 | -75.2809
-7 | -0.4344 | 0.00695 | -0.0663 | -62.5036
-6.5 | -0.378 | 0.00648 | -0.0665 | -58.3333
-6 | -0.3212 | 0.00621 | -0.0668 | -51.723
-5.5 | -0.2641 | 0.00604 | -0.0671 | -43.7252
-5 | -0.2069 | 0.00588 | -0.0674 | -35.1871
-4.5 | -0.1498 | 0.00567 | -0.0677 | -26.4198
-4 | -0.0925 | 0.0054 | -0.068 | -17.1296
-3.5 | -0.0351 | 0.00521 | -0.0684 | -6.737
-3 | 0.0224 | 0.0051 | -0.0687 | 4.3922
-2.5 | 0.0799 | 0.00498 | -0.0691 | 16.0442
-2 | 0.1375 | 0.00484 | -0.0695 | 28.4091
-1.5 | 0.195 | 0.00477 | -0.0699 | 40.8805
-1 | 0.2527 | 0.00467 | -0.0703 | 54.1113
-0.5 | 0.3102 | 0.00458 | -0.0707 | 67.7293
0 | 0.3676 | 0.00446 | -0.0712 | 82.4215
0.5 | 0.425 | 0.00423 | -0.0717 | 100.4728
1 | 0.4821 | 0.00402 | -0.0723 | 119.9254
1.5 | 0.5389 | 0.00388 | -0.0728 | 138.8918
2 | 0.5953 | 0.00401 | -0.0733 | 148.4539
2.5 | 0.6508 | 0.00396 | -0.0738 | 164.3434
3 | 0.7033 | 0.00461 | -0.0738 | 152.5597
3.5 | 0.7518 | 0.00494 | -0.0726 | 152.1862
4 | 0.8092 | 0.00555 | -0.0735 | 145.8018
4.5 | 0.8632 | 0.0061 | -0.0736 | 141.5082
5 | 0.9174 | 0.00658 | -0.0737 | 139.4225
5.5 | 0.9718 | 0.00696 | -0.0738 | 139.6264
6 | 1.026 | 0.00733 | -0.0739 | 139.9727
6.5 | 1.0798 | 0.0077 | -0.074 | 140.2338
7 | 1.1334 | 0.00808 | -0.074 | 140.2723
7.5 | 1.1859 | 0.00853 | -0.0739 | 139.027
8 | 1.238 | 0.009 | -0.0737 | 137.5556
8.5 | 1.2892 | 0.00952 | -0.0735 | 135.4202
9 | 1.3392 | 0.01011 | -0.073 | 132.4629
10 | 1.4373 | 0.01129 | -0.072 | 127.3074
10.5 | 1.4851 | 0.01189 | -0.0713 | 124.9033
11 | 1.5303 | 0.01265 | -0.0702 | 120.9723
11.5 | 1.5724 | 0.01357 | -0.0687 | 115.8732
12 | 1.6115 | 0.01458 | -0.0668 | 110.5281
12.5 | 1.6459 | 0.01574 | -0.0641 | 104.568
13 | 1.6685 | 0.01688 | -0.0594 | 98.8448
13.5 | 1.6836 | 0.01826 | -0.054 | 92.2015
14 | 1.697 | 0.02027 | -0.0494 | 83.7198
14.5 | 1.7105 | 0.02259 | -0.0456 | 75.7193
15 | 1.7234 | 0.02523 | -0.0424 | 68.3076
15.5 | 1.7264 | 0.02892 | -0.039 | 59.6957
16 | 1.7315 | 0.03271 | -0.0366 | 52.9349
16.5 | 1.7401 | 0.03641 | -0.0349 | 47.7918
17.5 | 1.7362 | 0.04693 | -0.0329 | 36.9955
18 | 1.7149 | 0.05537 | -0.0333 | 30.9716
18.5 | 1.7029 | 0.06332 | -0.0348 | 26.8936
19 | 1.7195 | 0.06757 | -0.036 | 25.4477
19.5 | 1.6468 | 0.08665 | -0.0431 | 19.0052
20 | 1.6379 | 0.09619 | -0.0475 | 17.0278

## 107. Re 10M Mach 0.10 (1)
BIGFOIL.COM POLAR EXPORT
NACA63-509 a=0.5
NACA63-509 a=0.5 |  |  |  | Cl Max: | 1.166 | at alpha= | 8.5 | deg
JavaFoil+Calcfoil stall+Eppler ext transition |  |  |  | L/D Max: | 163.301 | at alpha= | 4 | deg
Re: | 10000000 |  |  | Cd Min: | 0.00437 | at alpha= | 0.5 | deg
Mach: | 0.1 |  |  | Cl=0 at alpha= | -3.1667 | deg
|  |  |  | @ Cl=0.1, Cd= | 0.0055444
|  |  |  | @ Cl=0.4, Cd= | 0.004401
|  |  |  | @ Cl=0.6, Cd= | 0.0045149
alpha (deg) | Cl | Cd | Cm | Cl/Cd
-15.5 | -0.251 | 0.1114 | -0.027 | -2.254
-15 | -0.268 | 0.10653 | -0.027 | -2.517
-14.5 | -0.286 | 0.10052 | -0.028 | -2.842
-14 | -0.303 | 0.09435 | -0.028 | -3.216
-13.5 | -0.321 | 0.09036 | -0.028 | -3.554
-13 | -0.339 | 0.08555 | -0.028 | -3.957
-12.5 | -0.355 | 0.08044 | -0.028 | -4.415
-12 | -0.37 | 0.07681 | -0.028 | -4.82
-11.5 | -0.383 | 0.07322 | -0.027 | -5.232
-11 | -0.392 | 0.06949 | -0.028 | -5.641
-10.5 | -0.394 | 0.06564 | -0.028 | -6.004
-10 | -0.393 | 0.06131 | -0.028 | -6.412
-9.5 | -0.389 | 0.0575 | -0.029 | -6.756
-9 | -0.38 | 0.05419 | -0.029 | -7.01
-8.5 | -0.367 | 0.05091 | -0.029 | -7.208
-8 | -0.35 | 0.04739 | -0.031 | -7.392
-7.5 | -0.332 | 0.04123 | -0.036 | -8.06
-7 | -0.375 | 0.00704 | -0.06 | -53.244
-6.5 | -0.338 | 0.0069 | -0.06 | -48.961
-6 | -0.296 | 0.00675 | -0.061 | -43.869
-5.5 | -0.25 | 0.00649 | -0.061 | -38.586
-5 | -0.201 | 0.00631 | -0.061 | -31.862
-4.5 | -0.149 | 0.00614 | -0.062 | -24.281
-4 | -0.095 | 0.00599 | -0.062 | -15.803
-3.5 | -0.038 | 0.0059 | -0.062 | -6.523
-3 | 0.019 | 0.00586 | -0.063 | 3.233
-2.5 | 0.077 | 0.00556 | -0.063 | 13.862
-2 | 0.136 | 0.00552 | -0.063 | 24.58
-1.5 | 0.194 | 0.00509 | -0.064 | 38.196
-1 | 0.253 | 0.00504 | -0.064 | 50.285
-0.5 | 0.312 | 0.00457 | -0.064 | 68.403
0 | 0.372 | 0.00443 | -0.065 | 83.843
0.5 | 0.43 | 0.00437 | -0.065 | 98.507
1 | 0.489 | 0.00439 | -0.065 | 111.363
1.5 | 0.547 | 0.00447 | -0.066 | 122.519
2 | 0.606 | 0.00452 | -0.066 | 133.898
2.5 | 0.662 | 0.00467 | -0.066 | 141.864
3 | 0.72 | 0.00493 | -0.067 | 145.918
3.5 | 0.776 | 0.00516 | -0.067 | 150.313
4 | 0.832 | 0.00509 | -0.068 | 163.301
4.5 | 0.886 | 0.00556 | -0.068 | 159.313
5 | 0.938 | 0.00641 | -0.068 | 146.321
5.5 | 0.987 | 0.00622 | -0.069 | 158.701
6 | 1.033 | 0.00834 | -0.069 | 123.817
6.5 | 1.075 | 0.00873 | -0.069 | 123.052
7 | 1.112 | 0.00915 | -0.07 | 121.543
7.5 | 1.141 | 0.00964 | -0.07 | 118.332
8 | 1.158 | 0.01016 | -0.07 | 113.972
8.5 | 1.166 | 0.01072 | -0.071 | 108.767
9 | 1.163 | 0.01133 | -0.071 | 102.666
9.5 | 1.15 | 0.01206 | -0.071 | 95.323
10 | 1.127 | 0.01285 | -0.071 | 87.736
10.5 | 1.095 | 0.0138 | -0.072 | 79.39
11 | 1.054 | 0.01507 | -0.072 | 69.939
11.5 | 1.006 | 0.01643 | -0.072 | 61.244
12 | 0.956 | 0.01752 | -0.072 | 54.562
12.5 | 0.893 | 0.02089 | -0.071 | 42.733
13 | 0.842 | 0.02144 | -0.071 | 39.26
13.5 | 0.779 | 0.02539 | -0.07 | 30.682

## 108. Re 10M Mach 0.10 (2)
BIGFOIL.COM POLAR EXPORT
NACA63-509 a=0.5
NACA63-509 a=0.5 |  |  |  | Cl Max: | 1.7147 | at alpha= | 16.5 | deg
XFOIL ncrit=9 |  |  |  | L/D Max: | 165.328 | at alpha= | 2.5 | deg
Re: | 10000000 |  |  | Cd Min: | 0.12123 | at alpha= | 20 | deg
Mach: | 0.1 |  |  | Cl=0 at alpha= | -3.1934 | deg
|  |  |  | @ Cl=0.1, Cd= | 0.0049391
|  |  |  | @ Cl=0.4, Cd= | 0.00434
|  |  |  | @ Cl=0.6, Cd= | 0.004009
alpha (deg) | Cl | Cd | Cm | Cl/Cd
-15 | -1.177 | 0.03589 | -0.0706 | -32.7947
-14.5 | -1.2136 | 0.02464 | -0.0704 | -49.2532
-14 | -1.182 | 0.02089 | -0.0697 | -56.5821
-13.5 | -1.1395 | 0.0185 | -0.0691 | -61.5946
-13 | -1.0916 | 0.01687 | -0.0686 | -64.7066
-12.5 | -1.0415 | 0.01551 | -0.0682 | -67.1502
-12 | -0.9901 | 0.01429 | -0.0678 | -69.2862
-11.5 | -0.9378 | 0.01313 | -0.0675 | -71.4242
-11 | -0.8843 | 0.01216 | -0.0673 | -72.722
-10.5 | -0.8301 | 0.01128 | -0.0671 | -73.5904
-10 | -0.7764 | 0.01011 | -0.0669 | -76.7953
-9.5 | -0.7219 | 0.00912 | -0.0668 | -79.1557
-9 | -0.6659 | 0.00854 | -0.0667 | -77.9742
-8.5 | -0.6093 | 0.00814 | -0.0668 | -74.8526
-8 | -0.5524 | 0.00779 | -0.0669 | -70.9114
-7 | -0.4383 | 0.0071 | -0.0671 | -61.7324
-6.5 | -0.3815 | 0.00656 | -0.0672 | -58.1555
-6 | -0.3241 | 0.00624 | -0.0674 | -51.9391
-5.5 | -0.2665 | 0.00606 | -0.0677 | -43.9769
-4.5 | -0.151 | 0.0057 | -0.0682 | -26.4912
-4 | -0.0933 | 0.00542 | -0.0685 | -17.214
-3.5 | -0.0355 | 0.00522 | -0.0688 | -6.8008
-2.5 | 0.0803 | 0.00499 | -0.0695 | 16.0922
-2 | 0.1383 | 0.00484 | -0.0699 | 28.5744
-1.5 | 0.1962 | 0.00478 | -0.0703 | 41.046
-1 | 0.2542 | 0.00467 | -0.0707 | 54.4325
-0.5 | 0.3121 | 0.00459 | -0.0711 | 67.9956
0 | 0.3699 | 0.00446 | -0.0716 | 82.9372
0.5 | 0.4276 | 0.00423 | -0.0721 | 101.0875
1 | 0.485 | 0.00402 | -0.0727 | 120.6468
1.5 | 0.5421 | 0.00388 | -0.0733 | 139.7165
2 | 0.5989 | 0.00401 | -0.0737 | 149.3516
2.5 | 0.6547 | 0.00396 | -0.0742 | 165.3283
3 | 0.7075 | 0.00462 | -0.0742 | 153.1385
3.5 | 0.7564 | 0.00496 | -0.073 | 152.5
4 | 0.814 | 0.00557 | -0.0738 | 146.14
4.5 | 0.8684 | 0.00613 | -0.0739 | 141.6639
5 | 0.9229 | 0.00661 | -0.074 | 139.6218
5.5 | 0.9778 | 0.00699 | -0.0741 | 139.8856
6 | 1.0323 | 0.00737 | -0.0741 | 140.0678
6.5 | 1.0866 | 0.00775 | -0.0741 | 140.2065
7 | 1.1406 | 0.00813 | -0.0741 | 140.2952
7.5 | 1.1936 | 0.0086 | -0.0739 | 138.7907
8 | 1.2458 | 0.00911 | -0.0737 | 136.7508
8.5 | 1.2974 | 0.00963 | -0.0733 | 134.7248
9 | 1.3477 | 0.01025 | -0.0727 | 131.4829
10 | 1.4467 | 0.01144 | -0.0714 | 126.4598
10.5 | 1.4944 | 0.0121 | -0.0706 | 123.5041
11 | 1.5384 | 0.013 | -0.0691 | 118.3385
11.5 | 1.5803 | 0.01394 | -0.0673 | 113.3644
12 | 1.6179 | 0.01504 | -0.0649 | 107.5731
12.5 | 1.6482 | 0.01633 | -0.0614 | 100.9308
13 | 1.6614 | 0.01763 | -0.055 | 94.2371
13.5 | 1.6783 | 0.0193 | -0.0504 | 86.9585
14 | 1.6893 | 0.02176 | -0.0458 | 77.6333
14.5 | 1.7 | 0.02456 | -0.0421 | 69.2182
15 | 1.7082 | 0.02782 | -0.0388 | 61.4019
15.5 | 1.7037 | 0.03252 | -0.0355 | 52.3893
16 | 1.7093 | 0.0366 | -0.0336 | 46.7022
16.5 | 1.7147 | 0.04096 | -0.0323 | 41.8628
17 | 1.6845 | 0.04982 | -0.0316 | 33.8117
17.5 | 1.6987 | 0.05401 | -0.0319 | 31.4516
18 | 1.6681 | 0.06461 | -0.0339 | 25.818
18.5 | 1.6442 | 0.07532 | -0.0373 | 21.8295
19 | 1.6541 | 0.08125 | -0.0395 | 20.3582
19.5 | 1.5641 | 0.10597 | -0.0517 | 14.7598
20 | 1.5335 | 0.12123 | -0.0604 | 12.6495

## 109. Re 10M Mach 0.25 (1)
BIGFOIL.COM POLAR EXPORT
NACA63-509 a=0.5
NACA63-509 a=0.5 |  |  |  | Cl Max: | 1.155 | at alpha= | 8 | deg
JavaFoil+Calcfoil stall+Eppler ext transition |  |  |  | L/D Max: | 164.404 | at alpha= | 4 | deg
Re: | 10000000 |  |  | Cd Min: | 0.00439 | at alpha= | 0.5 | deg
Mach: | 0.25 |  |  | Cl=0 at alpha= | -3.1638 | deg
|  |  |  | @ Cl=0.1, Cd= | 0.005582
|  |  |  | @ Cl=0.4, Cd= | 0.08524
|  |  |  | @ Cl=0.6, Cd= | 0.08524
alpha (deg) | Cl | Cd | Cm | Cl/Cd
-13.5 | -0.059 | 0.09051 | -0.029 | -0.65
-13 | -0.056 | 0.08611 | -0.029 | -0.651
-12.5 | -0.053 | 0.08398 | -0.029 | -0.633
-12 | -0.138 | 0.07887 | -0.029 | -1.754
-11.5 | -0.194 | 0.07379 | -0.029 | -2.626
-11 | -0.236 | 0.07026 | -0.029 | -3.355
-10.5 | -0.266 | 0.0662 | -0.029 | -4.012
-10 | -0.29 | 0.0618 | -0.029 | -4.686
-9.5 | -0.307 | 0.05846 | -0.029 | -5.256
-9 | -0.318 | 0.05569 | -0.029 | -5.713
-8.5 | -0.322 | 0.05247 | -0.029 | -6.135
-8 | -0.319 | 0.04911 | -0.029 | -6.488
-7.5 | -0.308 | 0.04583 | -0.031 | -6.729
-7 | -0.291 | 0.04276 | -0.032 | -6.812
-6.5 | -0.267 | 0.04061 | -0.032 | -6.582
-6 | -0.294 | 0.00674 | -0.062 | -43.607
-5.5 | -0.251 | 0.00663 | -0.063 | -37.931
-5 | -0.203 | 0.00643 | -0.063 | -31.631
-4.5 | -0.152 | 0.00624 | -0.063 | -24.294
-4 | -0.097 | 0.00607 | -0.064 | -15.909
-3.5 | -0.039 | 0.00595 | -0.064 | -6.622
-3 | 0.019 | 0.00568 | -0.064 | 3.419
-2.5 | 0.079 | 0.00561 | -0.065 | 14.108
-2 | 0.139 | 0.00553 | -0.065 | 25.202
-1.5 | 0.2 | 0.00509 | -0.065 | 39.273
-1 | 0.26 | 0.00504 | -0.066 | 51.642
-0.5 | 0.321 | 0.005 | -0.066 | 64.244
0 | 0.382 | 0.00448 | -0.066 | 85.2
0.5 | 0.442 | 0.00439 | -0.067 | 100.668
1 | 0.502 | 0.00442 | -0.067 | 113.736
1.5 | 0.562 | 0.00449 | -0.068 | 125.298
2 | 0.622 | 0.00455 | -0.068 | 136.864
2.5 | 0.68 | 0.00472 | -0.068 | 144.17
3 | 0.739 | 0.00498 | -0.069 | 148.56
3.5 | 0.797 | 0.00486 | -0.069 | 164.023
4 | 0.854 | 0.00519 | -0.069 | 164.404
4.5 | 0.909 | 0.00573 | -0.07 | 158.709
5 | 0.962 | 0.00656 | -0.07 | 146.489
5.5 | 1.011 | 0.00826 | -0.071 | 122.277
6 | 1.055 | 0.00865 | -0.071 | 122.028
6.5 | 1.095 | 0.00913 | -0.071 | 119.923
7 | 1.128 | 0.00966 | -0.072 | 116.852
7.5 | 1.15 | 0.01017 | -0.072 | 113.058
8 | 1.155 | 0.01077 | -0.072 | 107.218
8.5 | 1.145 | 0.01146 | -0.072 | 99.921
9 | 1.118 | 0.01227 | -0.073 | 91.124
9.5 | 1.075 | 0.01323 | -0.073 | 81.224
10 | 1.015 | 0.01433 | -0.073 | 70.782
10.5 | 0.939 | 0.01549 | -0.073 | 60.635
11 | 0.847 | 0.01751 | -0.073 | 48.35
11.5 | 0.742 | 0.02024 | -0.072 | 36.677
12 | 0.612 | 0.03149 | -0.068 | 19.444
12.5 | 0.449 | 0.08172 | -0.042 | 5.496
13 | 0.35 | 0.08524 | -0.043 | 4.106

## 110. Re 10M Mach 0.25 (2)
BIGFOIL.COM POLAR EXPORT
NACA63-509 a=0.5
NACA63-509 a=0.5 |  |  |  | Cl Max: | 1.6249 | at alpha= | 13.5 | deg
XFOIL ncrit=9 |  |  |  | L/D Max: | 170.909 | at alpha= | 2.5 | deg
Re: | 10000000 |  |  | Cd Min: | 0.25231 | at alpha= | -20 | deg
Mach: | 0.25 |  |  | Cl=0 at alpha= | -3.1869 | deg
|  |  |  | @ Cl=0.1, Cd= | 0.0049768
|  |  |  | @ Cl=0.4, Cd= | 0.0044047
|  |  |  | @ Cl=0.6, Cd= | 0.0039679
alpha (deg) | Cl | Cd | Cm | Cl/Cd
-20 | -0.7123 | 0.25231 | 0.0585 | -2.8231
-19.5 | -0.6921 | 0.24527 | 0.0541 | -2.8218
-19 | -0.6727 | 0.23816 | 0.0495 | -2.8246
-18.5 | -0.6534 | 0.23115 | 0.045 | -2.8267
-18 | -0.6341 | 0.2239 | 0.0404 | -2.8321
-17.5 | -0.6151 | 0.2166 | 0.036 | -2.8398
-16.5 | -0.5777 | 0.20214 | 0.0275 | -2.8579
-14.5 | -0.5168 | 0.16754 | 0.0101 | -3.0846
-14 | -0.4988 | 0.16063 | 0.0059 | -3.1053
-13.5 | -0.4833 | 0.15269 | 0.0017 | -3.1652
-13 | -0.4632 | 0.14678 | -0.0022 | -3.1557
-12.5 | -0.4477 | 0.13913 | -0.0063 | -3.2179
-12 | -0.4558 | 0.1237 | -0.0127 | -3.6847
-11.5 | -0.4454 | 0.11554 | -0.0171 | -3.8549
-11 | -0.4304 | 0.10895 | -0.0208 | -3.9504
-10.5 | -0.4475 | 0.0951 | -0.0278 | -4.7056
-10 | -0.5273 | 0.07234 | -0.0412 | -7.2892
-9.5 | -0.5686 | 0.06084 | -0.05 | -9.3458
-9 | -0.6998 | 0.01226 | -0.0746 | -57.0799
-8.5 | -0.6443 | 0.00983 | -0.0737 | -65.5443
-8 | -0.584 | 0.00883 | -0.0729 | -66.1382
-7.5 | -0.523 | 0.00818 | -0.0723 | -63.9364
-7 | -0.4617 | 0.00775 | -0.0719 | -59.5742
-6.5 | -0.4009 | 0.00727 | -0.0715 | -55.1444
-6 | -0.3406 | 0.00657 | -0.0712 | -51.8417
-5.5 | -0.2798 | 0.00623 | -0.0711 | -44.9117
-5 | -0.219 | 0.00601 | -0.071 | -36.4393
-4.5 | -0.1583 | 0.00585 | -0.0711 | -27.0598
-4 | -0.0981 | 0.00553 | -0.0712 | -17.7396
-3.5 | -0.0377 | 0.00528 | -0.0713 | -7.1402
-3 | 0.0225 | 0.00514 | -0.0715 | 4.3774
-2.5 | 0.0827 | 0.00502 | -0.0718 | 16.4741
-2 | 0.1427 | 0.00487 | -0.0721 | 29.3018
-1 | 0.2627 | 0.00468 | -0.0729 | 56.1325
-0.5 | 0.3226 | 0.0046 | -0.0733 | 70.1304
0 | 0.3823 | 0.00447 | -0.0738 | 85.5257
0.5 | 0.4419 | 0.00425 | -0.0743 | 103.9765
1 | 0.5013 | 0.00402 | -0.0749 | 124.7015
1.5 | 0.5603 | 0.00388 | -0.0755 | 144.4072
2 | 0.619 | 0.00401 | -0.0759 | 154.3641
2.5 | 0.6768 | 0.00396 | -0.0764 | 170.9091
3 | 0.7311 | 0.00466 | -0.0764 | 156.8884
3.5 | 0.7824 | 0.00505 | -0.0752 | 154.9307
4 | 0.8408 | 0.0057 | -0.0757 | 147.5088
4.5 | 0.8968 | 0.00633 | -0.0756 | 141.6746
5 | 0.9537 | 0.00678 | -0.0756 | 140.6637
5.5 | 1.0108 | 0.00717 | -0.0755 | 140.9763
6 | 1.0677 | 0.00758 | -0.0753 | 140.8575
6.5 | 1.1241 | 0.00802 | -0.075 | 140.1621
7 | 1.18 | 0.00848 | -0.0745 | 139.1509
7.5 | 1.2351 | 0.00902 | -0.0739 | 136.929
8 | 1.2896 | 0.00959 | -0.0731 | 134.4734
8.5 | 1.3424 | 0.01028 | -0.072 | 130.5837
9 | 1.3949 | 0.01095 | -0.0708 | 127.3881
9.5 | 1.4459 | 0.01169 | -0.0693 | 123.6869
10 | 1.4939 | 0.01259 | -0.0673 | 118.6577
10.5 | 1.5375 | 0.0137 | -0.0646 | 112.2263
11 | 1.5751 | 0.01501 | -0.0609 | 104.9367
11.5 | 1.5956 | 0.01641 | -0.0545 | 97.2334
12 | 1.6064 | 0.01849 | -0.0477 | 86.8794
12.5 | 1.6168 | 0.02126 | -0.0422 | 76.0489
13 | 1.6229 | 0.02479 | -0.0373 | 65.4659
13.5 | 1.6249 | 0.02903 | -0.0331 | 55.9731
14 | 1.6137 | 0.03487 | -0.0294 | 46.2776
14.5 | 1.5943 | 0.04206 | -0.0271 | 37.9054
15 | 1.5728 | 0.05027 | -0.0266 | 31.287
15.5 | 1.538 | 0.06124 | -0.0284 | 25.1143
16 | 1.5068 | 0.07318 | -0.0324 | 20.5903
16.5 | 1.4713 | 0.08731 | -0.0389 | 16.8514
17 | 1.428 | 0.1046 | -0.0486 | 13.652
17.5 | 1.3944 | 0.12168 | -0.0591 | 11.4596
18 | 1.3566 | 0.14117 | -0.0716 | 9.6097
18.5 | 1.3145 | 0.16252 | -0.0851 | 8.0882

## 111. Re 10M Mach 0.50 (1)
BIGFOIL.COM POLAR EXPORT
NACA63-509 a=0.5
NACA63-509 a=0.5 |  |  |  | Cl Max: | 1.215 | at alpha= | 20 | deg
JavaFoil+Calcfoil stall+Eppler ext transition |  |  |  | L/D Max: | 171.589 | at alpha= | 3.5 | deg
Re: | 10000000 |  |  | Cd Min: | 0.00446 | at alpha= | 0.5 | deg
Mach: | 0.5 |  |  | Cl=0 at alpha= | -3.1641 | deg
|  |  |  | @ Cl=0.1, Cd= | 0.0053121
|  |  |  | @ Cl=0.4, Cd= | 0.0047525
|  |  |  | @ Cl=0.6, Cd= | 0.0045516
alpha (deg) | Cl | Cd | Cm | Cl/Cd
-20 | -0.912 | 0.14651 | -0.037 | -6.228
-19.5 | -0.885 | 0.14158 | -0.036 | -6.249
-19 | -0.857 | 0.13588 | -0.036 | -6.309
-18.5 | -0.831 | 0.12855 | -0.036 | -6.462
-18 | -0.804 | 0.1217 | -0.036 | -6.608
-17.5 | -0.777 | 0.1264 | -0.036 | -6.15
-17 | -0.749 | 0.12009 | -0.036 | -6.239
-16.5 | -0.722 | 0.1136 | -0.036 | -6.359
-16 | -0.696 | 0.10682 | -0.036 | -6.514
-15.5 | -0.67 | 0.09917 | -0.037 | -6.758
-15 | -0.646 | 0.09109 | -0.039 | -7.089
-14.5 | -0.613 | 0.10136 | -0.035 | -6.048
-14 | -0.586 | 0.09378 | -0.035 | -6.254
-13.5 | -0.561 | 0.08638 | -0.036 | -6.49
-13 | -0.536 | 0.0777 | -0.038 | -6.895
-12.5 | -0.511 | 0.07071 | -0.041 | -7.227
-12 | -0.489 | 0.06116 | -0.044 | -8
-11.5 | -0.45 | 0.07565 | -0.034 | -5.953
-11 | -0.423 | 0.07213 | -0.033 | -5.862
-10.5 | -0.397 | 0.06519 | -0.035 | -6.084
-10 | -0.371 | 0.05941 | -0.037 | -6.238
-9.5 | -0.344 | 0.05493 | -0.038 | -6.269
-9 | -0.325 | 0.04328 | -0.047 | -7.499
-8.5 | -0.357 | 0.0084 | -0.068 | -42.454
-8 | -0.26 | 0.05185 | -0.033 | -5.021
-7.5 | -0.233 | 0.04827 | -0.033 | -4.836
-7 | -0.207 | 0.04442 | -0.035 | -4.656
-6.5 | -0.18 | 0.04103 | -0.036 | -4.39
-6 | -0.155 | 0.03525 | -0.044 | -4.402
-5.5 | -0.126 | 0.03899 | -0.033 | -3.22
-5 | -0.099 | 0.03675 | -0.033 | -2.683
-4.5 | -0.119 | 0.03531 | -0.032 | -3.363
-4 | -0.102 | 0.00648 | -0.071 | -15.674
-3.5 | -0.043 | 0.006 | -0.071 | -7.117
-3 | 0.021 | 0.00586 | -0.072 | 3.654
-2.5 | 0.088 | 0.00533 | -0.072 | 16.451
-2 | 0.155 | 0.00523 | -0.073 | 29.616
-1.5 | 0.223 | 0.00515 | -0.073 | 43.266
-1 | 0.291 | 0.0051 | -0.073 | 56.935
-0.5 | 0.359 | 0.00506 | -0.074 | 70.913
0 | 0.427 | 0.00455 | -0.074 | 93.79
0.5 | 0.494 | 0.00446 | -0.075 | 110.756
1 | 0.561 | 0.0045 | -0.075 | 124.878
1.5 | 0.629 | 0.00459 | -0.075 | 136.835
2 | 0.696 | 0.0047 | -0.076 | 148.081
2.5 | 0.759 | 0.00457 | -0.076 | 166.048
3 | 0.825 | 0.0049 | -0.077 | 168.324
3.5 | 0.889 | 0.00518 | -0.077 | 171.589
4 | 0.95 | 0.00712 | -0.078 | 133.41
4.5 | 1.008 | 0.009 | -0.078 | 111.945
5 | 1.059 | 0.00963 | -0.078 | 109.945
5.5 | 1.1 | 0.00981 | -0.079 | 112.036
6 | 1.124 | 0.01057 | -0.079 | 106.347
6.5 | 1.119 | 0.01138 | -0.079 | 98.337
7 | 1.045 | 0.01242 | -0.079 | 84.111
7.5 | 0.685 | 0.01362 | -0.079 | 50.273
8 | 0.71 | 0.01519 | -0.079 | 46.765
8.5 | 0.744 | 0.01507 | -0.08 | 49.346
9 | 0.771 | 0.01674 | -0.08 | 46.047
9.5 | 0.666 | 0.06207 | -0.042 | 10.733
10 | 0.829 | 0.01805 | -0.08 | 45.936
10.5 | 0.855 | 0.02021 | -0.08 | 42.3
11 | 0.869 | 0.0252 | -0.079 | 34.485
11.5 | 0.768 | 0.08007 | -0.044 | 9.591
12 | 0.933 | 0.02537 | -0.08 | 36.775
12.5 | 0.938 | 0.03393 | -0.078 | 27.652
13 | 0.855 | 0.08635 | -0.054 | 9.896
13.5 | 1.01 | 0.03089 | -0.08 | 32.687
14 | 0.993 | 0.04865 | -0.076 | 20.416
14.5 | 0.962 | 0.08015 | -0.065 | 11.999
15 | 0.978 | 0.09048 | -0.063 | 10.814
15.5 | 0.973 | 0.10999 | -0.051 | 8.846
16 | 1.057 | 0.07945 | -0.07 | 13.31
16.5 | 1.065 | 0.09586 | -0.067 | 11.11
17 | 1.058 | 0.12468 | -0.058 | 8.489
17.5 | 1.083 | 0.12092 | -0.058 | 8.952
18 | 1.171 | 0.08718 | -0.074 | 13.431
18.5 | 1.207 | 0.0858 | -0.075 | 14.072
19 | 1.173 | 0.13119 | -0.065 | 8.939
19.5 | 1.181 | 0.14815 | -0.06 | 7.969
20 | 1.215 | 0.14716 | -0.064 | 8.256

## 112. Re 10M Mach 0.50 (2)
BIGFOIL.COM POLAR EXPORT
NACA63-509 a=0.5
NACA63-509 a=0.5 |  |  |  | Cl Max: | 1.3701 | at alpha= | 7.5 | deg
XFOIL ncrit=9 |  |  |  | L/D Max: | 195.226 | at alpha= | 2.5 | deg
Re: | 10000000 |  |  | Cd Min: | 0.2255 | at alpha= | -17 | deg
Mach: | 0.5 |  |  | Cl=0 at alpha= | -3.1515 | deg
|  |  |  | @ Cl=0.1, Cd= | 0.0051607
|  |  |  | @ Cl=0.4, Cd= | 0.0046117
|  |  |  | @ Cl=0.6, Cd= | 0.0040033
alpha (deg) | Cl | Cd | Cm | Cl/Cd
-17 | -0.6411 | 0.2255 | 0.0413 | -2.843
-16.5 | -0.618 | 0.21729 | 0.0363 | -2.8441
-16 | -0.5949 | 0.20893 | 0.0312 | -2.8474
-15.5 | -0.5736 | 0.2 | 0.026 | -2.868
-15 | -0.5511 | 0.19138 | 0.021 | -2.8796
-14.5 | -0.5293 | 0.18274 | 0.016 | -2.8965
-14 | -0.5088 | 0.17377 | 0.0111 | -2.928
-13 | -0.4678 | 0.15713 | 0.0016 | -2.9772
-12.5 | -0.4455 | 0.14979 | -0.003 | -2.9742
-12 | -0.4264 | 0.1415 | -0.0076 | -3.0134
-11.5 | -0.407 | 0.13365 | -0.0121 | -3.0453
-11 | -0.3897 | 0.12541 | -0.0167 | -3.1074
-10 | -0.3611 | 0.1082 | -0.026 | -3.3373
-9.5 | -0.3472 | 0.10015 | -0.0305 | -3.4668
-9 | -0.3361 | 0.09215 | -0.035 | -3.6473
-8.5 | -0.3223 | 0.08513 | -0.039 | -3.786
-8 | -0.3058 | 0.07905 | -0.0426 | -3.8684
-7.5 | -0.3026 | 0.07113 | -0.0469 | -4.2542
-7 | -0.3011 | 0.0644 | -0.0501 | -4.6755
-6.5 | -0.3056 | 0.05628 | -0.0572 | -5.43
-6 | -0.2901 | 0.04561 | -0.0693 | -6.3604
-5.5 | -0.2636 | 0.03399 | -0.0788 | -7.7552
-5 | -0.2232 | 0.02422 | -0.0832 | -9.2155
-4.5 | -0.181 | 0.01246 | -0.085 | -14.5265
-4 | -0.1213 | 0.00679 | -0.0843 | -17.8645
-3.5 | -0.0499 | 0.00581 | -0.0833 | -8.5886
-3 | 0.0217 | 0.0054 | -0.0827 | 4.0185
-2.5 | 0.0925 | 0.00518 | -0.0824 | 17.8571
-2 | 0.1626 | 0.005 | -0.0823 | 32.52
-1.5 | 0.2321 | 0.00485 | -0.0825 | 47.8557
-1 | 0.3012 | 0.00476 | -0.0828 | 63.2773
-0.5 | 0.3699 | 0.00466 | -0.0831 | 79.3777
0 | 0.4385 | 0.00455 | -0.0836 | 96.3736
0.5 | 0.5067 | 0.00433 | -0.0842 | 117.0208
1 | 0.5748 | 0.00407 | -0.0849 | 141.2285
1.5 | 0.6428 | 0.00389 | -0.0855 | 165.2442
2 | 0.7104 | 0.00402 | -0.0859 | 176.7164
2.5 | 0.777 | 0.00398 | -0.0863 | 195.2261
3 | 0.8379 | 0.00483 | -0.0857 | 173.4783
3.5 | 0.8978 | 0.00549 | -0.0845 | 163.5337
4 | 0.9604 | 0.00639 | -0.0836 | 150.2973
4.5 | 1.024 | 0.00714 | -0.0825 | 143.4174
5 | 1.0907 | 0.00763 | -0.0814 | 142.9489
5.5 | 1.1571 | 0.00817 | -0.0799 | 141.6279
6 | 1.223 | 0.00876 | -0.078 | 139.6119
6.5 | 1.2872 | 0.00949 | -0.0753 | 135.6375
7 | 1.3454 | 0.01056 | -0.0711 | 127.4053
7.5 | 1.3701 | 0.01297 | -0.0619 | 105.6361
8 | 1.3495 | 0.01655 | -0.0488 | 81.5408
8.5 | 1.3327 | 0.02242 | -0.0392 | 59.4425
9 | 1.3139 | 0.02983 | -0.0321 | 44.0463
9.5 | 1.2868 | 0.03803 | -0.028 | 33.8364
10 | 1.2542 | 0.04749 | -0.027 | 26.4098
10.5 | 1.2178 | 0.05862 | -0.0293 | 20.7745
11 | 1.1823 | 0.07149 | -0.0347 | 16.538
11.5 | 1.1512 | 0.08582 | -0.0431 | 13.4141
12 | 1.1215 | 0.10232 | -0.0541 | 10.9607
12.5 | 1.099 | 0.11997 | -0.066 | 9.1606

## 113. Re 12M Mach 0.00 (1)
BIGFOIL.COM POLAR EXPORT
NACA63-509 a=0.5
NACA63-509 a=0.5 |  |  |  | Cl Max: | 1.169 | at alpha= | 9 | deg
JavaFoil+Calcfoil stall+Eppler ext transition |  |  |  | L/D Max: | 157.163 | at alpha= | 4.5 | deg
Re: | 12000000 |  |  | Cd Min: | 0.00445 | at alpha= | 0.5 | deg
Mach: | 0 |  |  | Cl=0 at alpha= | -3.1667 | deg
|  |  |  | @ Cl=0.1, Cd= | 0.0054741
|  |  |  | @ Cl=0.4, Cd= | 0.0044741
|  |  |  | @ Cl=0.6, Cd= | 0.0046038
alpha (deg) | Cl | Cd | Cm | Cl/Cd
-16 | -0.277 | 0.1155 | -0.027 | -2.394
-15.5 | -0.292 | 0.10932 | -0.028 | -2.668
-15 | -0.307 | 0.10446 | -0.027 | -2.937
-14.5 | -0.322 | 0.09935 | -0.028 | -3.245
-14 | -0.338 | 0.09381 | -0.028 | -3.602
-13.5 | -0.353 | 0.08885 | -0.028 | -3.975
-13 | -0.368 | 0.08473 | -0.028 | -4.341
-12.5 | -0.381 | 0.08013 | -0.028 | -4.76
-12 | -0.394 | 0.07625 | -0.028 | -5.161
-11.5 | -0.403 | 0.0728 | -0.028 | -5.539
-11 | -0.409 | 0.06904 | -0.027 | -5.92
-10.5 | -0.408 | 0.06494 | -0.028 | -6.29
-10 | -0.405 | 0.06061 | -0.029 | -6.682
-9.5 | -0.398 | 0.05705 | -0.029 | -6.976
-9 | -0.387 | 0.0547 | -0.028 | -7.068
-8.5 | -0.373 | 0.05004 | -0.03 | -7.447
-8 | -0.355 | 0.04575 | -0.033 | -7.763
-7.5 | -0.409 | 0.00707 | -0.059 | -57.914
-7 | -0.376 | 0.00688 | -0.06 | -54.682
-6.5 | -0.338 | 0.0067 | -0.06 | -50.481
-6 | -0.296 | 0.00655 | -0.06 | -45.146
-5.5 | -0.25 | 0.00633 | -0.061 | -39.505
-5 | -0.201 | 0.00615 | -0.061 | -32.596
-4.5 | -0.148 | 0.00599 | -0.061 | -24.78
-4 | -0.094 | 0.00589 | -0.062 | -15.989
-3.5 | -0.038 | 0.00584 | -0.062 | -6.562
-3 | 0.019 | 0.00578 | -0.062 | 3.263
-2.5 | 0.077 | 0.00549 | -0.063 | 13.97
-2 | 0.135 | 0.00545 | -0.063 | 24.784
-1.5 | 0.194 | 0.00504 | -0.063 | 38.364
-1 | 0.252 | 0.00498 | -0.064 | 50.664
-0.5 | 0.311 | 0.00492 | -0.064 | 63.123
0 | 0.37 | 0.0045 | -0.064 | 82.22
0.5 | 0.428 | 0.00445 | -0.065 | 96.28
1 | 0.486 | 0.00446 | -0.065 | 109.112
1.5 | 0.545 | 0.00449 | -0.065 | 121.298
2 | 0.603 | 0.00461 | -0.066 | 130.758
2.5 | 0.659 | 0.00483 | -0.066 | 136.393
3 | 0.716 | 0.00503 | -0.067 | 142.276
3.5 | 0.772 | 0.00524 | -0.067 | 147.421
4 | 0.828 | 0.00564 | -0.067 | 146.676
4.5 | 0.882 | 0.00561 | -0.068 | 157.163
5 | 0.934 | 0.00623 | -0.068 | 149.851
5.5 | 0.983 | 0.00644 | -0.068 | 152.624
6 | 1.029 | 0.00661 | -0.069 | 155.746
6.5 | 1.071 | 0.00842 | -0.069 | 127.17
7 | 1.109 | 0.00889 | -0.069 | 124.819
7.5 | 1.139 | 0.00929 | -0.07 | 122.636
8 | 1.158 | 0.00978 | -0.07 | 118.445
8.5 | 1.168 | 0.01029 | -0.07 | 113.572
9 | 1.169 | 0.01084 | -0.071 | 107.806
9.5 | 1.16 | 0.0115 | -0.071 | 100.922
10 | 1.142 | 0.01226 | -0.071 | 93.156
10.5 | 1.115 | 0.01306 | -0.071 | 85.418
11 | 1.08 | 0.01417 | -0.071 | 76.216
11.5 | 1.039 | 0.01533 | -0.072 | 67.78
12 | 0.994 | 0.0163 | -0.072 | 60.993
12.5 | 0.94 | 0.01882 | -0.071 | 49.942
13 | 0.892 | 0.01963 | -0.071 | 45.454
13.5 | 0.839 | 0.02182 | -0.071 | 38.457
14 | 0.762 | 0.03362 | -0.068 | 22.675

## 114. Re 12M Mach 0.00 (2)
BIGFOIL.COM POLAR EXPORT
NACA63-509 a=0.5
NACA63-509 a=0.5 |  |  |  | Cl Max: | 1.7968 | at alpha= | 19 | deg
XFOIL ncrit=9 |  |  |  | L/D Max: | 148.109 | at alpha= | 2.5 | deg
Re: | 12000000 |  |  | Cd Min: | 0.07646 | at alpha= | 20 | deg
Mach: | 0 |  |  | Cl=0 at alpha= | -3.1927 | deg
|  |  |  | @ Cl=0.1, Cd= | 0.0048007
|  |  |  | @ Cl=0.4, Cd= | 0.0042823
|  |  |  | @ Cl=0.6, Cd= | 0.0041535
alpha (deg) | Cl | Cd | Cm | Cl/Cd
-17 | -1.3512 | 0.03343 | -0.0721 | -40.4188
-16.5 | -1.3616 | 0.02869 | -0.0694 | -47.459
-16 | -1.3512 | 0.02391 | -0.068 | -56.5119
-15.5 | -1.315 | 0.02166 | -0.0672 | -60.711
-15 | -1.2782 | 0.01909 | -0.0666 | -66.9565
-14.5 | -1.2343 | 0.01735 | -0.0661 | -71.1412
-14 | -1.1872 | 0.01599 | -0.0658 | -74.2464
-13.5 | -1.1383 | 0.01483 | -0.0656 | -76.7566
-13 | -1.0878 | 0.01384 | -0.0654 | -78.5983
-12.5 | -1.0363 | 0.01298 | -0.0653 | -79.8382
-12 | -0.984 | 0.01216 | -0.0652 | -80.9211
-11.5 | -0.9312 | 0.01136 | -0.0652 | -81.9718
-11 | -0.8777 | 0.01066 | -0.0652 | -82.3358
-10 | -0.7695 | 0.00932 | -0.0652 | -82.5644
-9.5 | -0.7155 | 0.00844 | -0.0652 | -84.7749
-9 | -0.6601 | 0.00799 | -0.0654 | -82.6158
-8.5 | -0.6041 | 0.00763 | -0.0656 | -79.1743
-8 | -0.548 | 0.0073 | -0.0658 | -75.0685
-6.5 | -0.3785 | 0.00631 | -0.0664 | -59.9842
-6 | -0.3218 | 0.00599 | -0.0667 | -53.7229
-5.5 | -0.2646 | 0.0058 | -0.067 | -45.6207
-4 | -0.0928 | 0.00527 | -0.068 | -17.6091
-3.5 | -0.0354 | 0.00505 | -0.0683 | -7.0099
-3 | 0.0222 | 0.00495 | -0.0687 | 4.4848
-2.5 | 0.0797 | 0.00485 | -0.0691 | 16.433
-2 | 0.1373 | 0.00471 | -0.0695 | 29.1507
-1.5 | 0.195 | 0.00464 | -0.0699 | 42.0259
-1 | 0.2526 | 0.00455 | -0.0703 | 55.5165
-0.5 | 0.3101 | 0.00449 | -0.0708 | 69.0646
0 | 0.3676 | 0.00437 | -0.0712 | 84.119
1 | 0.4821 | 0.00406 | -0.0723 | 118.7438
1.5 | 0.5386 | 0.00396 | -0.0728 | 136.0101
2 | 0.595 | 0.00413 | -0.0733 | 144.0678
2.5 | 0.6502 | 0.00439 | -0.0737 | 148.1093
4 | 0.8096 | 0.00547 | -0.0736 | 148.0073
4.5 | 0.8639 | 0.006 | -0.0737 | 143.9833
5 | 0.9185 | 0.0064 | -0.0738 | 143.5156
5.5 | 0.9732 | 0.00674 | -0.074 | 144.3917
6 | 1.0276 | 0.0071 | -0.0741 | 144.7324
6.5 | 1.0815 | 0.00748 | -0.0742 | 144.5856
7 | 1.1353 | 0.00783 | -0.0743 | 144.9936
7.5 | 1.1882 | 0.00826 | -0.0742 | 143.8499
8 | 1.2402 | 0.00874 | -0.0741 | 141.8993
8.5 | 1.2918 | 0.00924 | -0.0739 | 139.8052
9 | 1.342 | 0.00983 | -0.0734 | 136.5209
9.5 | 1.3923 | 0.01034 | -0.0731 | 134.6518
10 | 1.4417 | 0.01087 | -0.0726 | 132.6311
10.5 | 1.4899 | 0.01147 | -0.072 | 129.8954
11 | 1.5339 | 0.01238 | -0.0707 | 123.9015
11.5 | 1.5769 | 0.01325 | -0.0693 | 119.0113
12 | 1.6164 | 0.01428 | -0.0674 | 113.1933
12.5 | 1.6505 | 0.01551 | -0.0647 | 106.4152
13 | 1.6755 | 0.01674 | -0.0605 | 100.0896
13.5 | 1.6921 | 0.01789 | -0.0551 | 94.5836
14 | 1.7098 | 0.01949 | -0.0508 | 87.727
14.5 | 1.7258 | 0.02151 | -0.047 | 80.2325
15 | 1.7458 | 0.02346 | -0.0442 | 74.416
15.5 | 1.7587 | 0.02615 | -0.0412 | 67.2543
16 | 1.7729 | 0.02892 | -0.0388 | 61.3036
16.5 | 1.7859 | 0.03197 | -0.0368 | 55.8617
17 | 1.7783 | 0.03721 | -0.0345 | 47.7909
17.5 | 1.7945 | 0.04034 | -0.0337 | 44.4844
18 | 1.7853 | 0.0466 | -0.0329 | 38.3112
18.5 | 1.7816 | 0.05268 | -0.0331 | 33.8193
19 | 1.7968 | 0.05669 | -0.0336 | 31.6952
19.5 | 1.7498 | 0.0698 | -0.0366 | 25.0688
20 | 1.7517 | 0.07646 | -0.0388 | 22.91

## 115. Re 12M Mach 0.10 (1)
BIGFOIL.COM POLAR EXPORT
NACA63-509 a=0.5
NACA63-509 a=0.5 |  |  |  | Cl Max: | 1.167 | at alpha= | 8.5 | deg
JavaFoil+Calcfoil stall+Eppler ext transition |  |  |  | L/D Max: | 159.514 | at alpha= | 4 | deg
Re: | 12000000 |  |  | Cd Min: | 0.00444 | at alpha= | 1 | deg
Mach: | 0.1 |  |  | Cl=0 at alpha= | -3.1667 | deg
|  |  |  | @ Cl=0.1, Cd= | 0.0054866
|  |  |  | @ Cl=0.4, Cd= | 0.0044859
|  |  |  | @ Cl=0.6, Cd= | 0.0045888
alpha (deg) | Cl | Cd | Cm | Cl/Cd
-12.5 | -0.355 | 0.08008 | -0.028 | -4.436
-12 | -0.37 | 0.0763 | -0.028 | -4.854
-11.5 | -0.383 | 0.0732 | -0.028 | -5.237
-11 | -0.392 | 0.06922 | -0.028 | -5.662
-10.5 | -0.394 | 0.06463 | -0.028 | -6.1
-10 | -0.393 | 0.06067 | -0.029 | -6.483
-9.5 | -0.389 | 0.05733 | -0.029 | -6.78
-9 | -0.38 | 0.0539 | -0.03 | -7.053
-8.5 | -0.367 | 0.05059 | -0.03 | -7.259
-8 | -0.351 | 0.04669 | -0.032 | -7.516
-7.5 | -0.407 | 0.00722 | -0.06 | -56.32
-7 | -0.375 | 0.00691 | -0.06 | -54.184
-6.5 | -0.338 | 0.00673 | -0.06 | -50.164
-6 | -0.296 | 0.00659 | -0.061 | -44.884
-5.5 | -0.25 | 0.00635 | -0.061 | -39.41
-5 | -0.201 | 0.00615 | -0.061 | -32.697
-4.5 | -0.149 | 0.00599 | -0.062 | -24.868
-4 | -0.095 | 0.00591 | -0.062 | -16.002
-3.5 | -0.038 | 0.00583 | -0.062 | -6.603
-3 | 0.019 | 0.00579 | -0.063 | 3.275
-2.5 | 0.077 | 0.00551 | -0.063 | 13.999
-2 | 0.136 | 0.00545 | -0.063 | 24.887
-1.5 | 0.194 | 0.00505 | -0.064 | 38.495
-1 | 0.253 | 0.00499 | -0.064 | 50.829
-0.5 | 0.312 | 0.00493 | -0.064 | 63.347
0 | 0.372 | 0.00451 | -0.065 | 82.377
0.5 | 0.43 | 0.00446 | -0.065 | 96.412
1 | 0.489 | 0.00444 | -0.065 | 110.086
1.5 | 0.547 | 0.00449 | -0.066 | 121.898
2 | 0.606 | 0.0046 | -0.066 | 131.559
2.5 | 0.662 | 0.00481 | -0.066 | 137.604
3 | 0.72 | 0.00502 | -0.067 | 143.426
3.5 | 0.776 | 0.00528 | -0.067 | 147.131
4 | 0.832 | 0.00521 | -0.068 | 159.514
4.5 | 0.886 | 0.00561 | -0.068 | 158.084
5 | 0.938 | 0.00623 | -0.068 | 150.658
5.5 | 0.987 | 0.00644 | -0.069 | 153.32
6 | 1.033 | 0.00835 | -0.069 | 123.652
6.5 | 1.075 | 0.00851 | -0.069 | 126.325
7 | 1.113 | 0.00895 | -0.07 | 124.246
7.5 | 1.142 | 0.00934 | -0.07 | 122.256
8 | 1.159 | 0.00988 | -0.07 | 117.3
8.5 | 1.167 | 0.0104 | -0.071 | 112.216
9 | 1.164 | 0.01097 | -0.071 | 106.106
9.5 | 1.152 | 0.01166 | -0.071 | 98.8
10 | 1.129 | 0.0124 | -0.072 | 91.043
10.5 | 1.097 | 0.01329 | -0.072 | 82.537
11 | 1.056 | 0.01454 | -0.072 | 72.65
11.5 | 1.009 | 0.01574 | -0.072 | 64.096
12 | 0.959 | 0.01664 | -0.072 | 57.634
12.5 | 0.896 | 0.01974 | -0.071 | 45.409
13 | 0.844 | 0.02057 | -0.071 | 41.007
13.5 | 0.784 | 0.02328 | -0.071 | 33.692

## 116. Re 12M Mach 0.10 (2)
BIGFOIL.COM POLAR EXPORT
NACA63-509 a=0.5
NACA63-509 a=0.5 |  |  |  | Cl Max: | 1.7645 | at alpha= | 16.5 | deg
XFOIL ncrit=9 |  |  |  | L/D Max: | 145.679 | at alpha= | 3.5 | deg
Re: | 12000000 |  |  | Cd Min: | 0.09506 | at alpha= | 20 | deg
Mach: | 0.1 |  |  | Cl=0 at alpha= | -3.1917 | deg
|  |  |  | @ Cl=0.1, Cd= | 0.0047889
|  |  |  | @ Cl=0.4, Cd= | 0.0042861
|  |  |  | @ Cl=0.6, Cd= | 0.0041388
alpha (deg) | Cl | Cd | Cm | Cl/Cd
-15 | -1.1708 | 0.03655 | -0.0704 | -32.0328
-14 | -1.1927 | 0.01904 | -0.0695 | -62.6418
-13.5 | -1.1483 | 0.01686 | -0.0688 | -68.1079
-13 | -1.0992 | 0.01533 | -0.0684 | -71.7025
-12.5 | -1.0478 | 0.01415 | -0.068 | -74.0495
-12 | -0.9953 | 0.01308 | -0.0676 | -76.0933
-11.5 | -0.942 | 0.01209 | -0.0673 | -77.9156
-11 | -0.8878 | 0.01125 | -0.0671 | -78.9156
-10.5 | -0.8331 | 0.01048 | -0.067 | -79.4943
-9.5 | -0.723 | 0.00882 | -0.0667 | -81.9728
-9 | -0.6672 | 0.00817 | -0.0666 | -81.6646
-8.5 | -0.6105 | 0.00776 | -0.0667 | -78.6727
-8 | -0.5535 | 0.0074 | -0.0668 | -74.7973
-7.5 | -0.4964 | 0.00709 | -0.0669 | -70.0141
-6.5 | -0.382 | 0.0064 | -0.0672 | -59.6875
-6 | -0.3246 | 0.00603 | -0.0674 | -53.8308
-5.5 | -0.267 | 0.00583 | -0.0676 | -45.7976
-5 | -0.2092 | 0.00566 | -0.0679 | -36.9611
-4 | -0.0936 | 0.00528 | -0.0685 | -17.7273
-3.5 | -0.0357 | 0.00506 | -0.0688 | -7.0553
-3 | 0.0222 | 0.00495 | -0.0692 | 4.4848
-2 | 0.1381 | 0.00471 | -0.0699 | 29.3206
-1 | 0.2541 | 0.00455 | -0.0707 | 55.8462
-0.5 | 0.312 | 0.00449 | -0.0711 | 69.4878
0 | 0.3699 | 0.00438 | -0.0716 | 84.4521
0.5 | 0.4276 | 0.0042 | -0.0721 | 101.8095
1 | 0.485 | 0.00406 | -0.0727 | 119.4581
1.5 | 0.5419 | 0.00396 | -0.0732 | 136.8434
2 | 0.5987 | 0.00413 | -0.0737 | 144.9637
3.5 | 0.7619 | 0.00523 | -0.0744 | 145.6788
4.5 | 0.8691 | 0.00602 | -0.074 | 144.3688
5 | 0.9241 | 0.00643 | -0.0741 | 143.717
5.5 | 0.9792 | 0.00677 | -0.0743 | 144.6381
6 | 1.034 | 0.00714 | -0.0743 | 144.8179
6.5 | 1.0883 | 0.00752 | -0.0744 | 144.7207
7 | 1.1425 | 0.00788 | -0.0744 | 144.9873
7.5 | 1.1958 | 0.00832 | -0.0743 | 143.726
8 | 1.2483 | 0.00882 | -0.074 | 141.5306
8.5 | 1.3 | 0.00935 | -0.0737 | 139.0374
9.5 | 1.4016 | 0.01045 | -0.0727 | 134.1244
10 | 1.4513 | 0.01102 | -0.0721 | 131.6969
10.5 | 1.499 | 0.01171 | -0.0712 | 128.0102
11 | 1.5427 | 0.01268 | -0.0697 | 121.664
11.5 | 1.5852 | 0.01361 | -0.068 | 116.4732
12 | 1.6228 | 0.01477 | -0.0656 | 109.8714
12.5 | 1.6533 | 0.01618 | -0.0621 | 102.1817
13 | 1.6652 | 0.01755 | -0.0555 | 94.8832
13.5 | 1.6853 | 0.01895 | -0.0511 | 88.934
14 | 1.7022 | 0.0209 | -0.047 | 81.445
14.5 | 1.7162 | 0.02333 | -0.0433 | 73.5619
15 | 1.7346 | 0.02563 | -0.0405 | 67.6785
15.5 | 1.7438 | 0.02889 | -0.0376 | 60.36
16 | 1.7549 | 0.0322 | -0.0354 | 54.5
16.5 | 1.7645 | 0.03586 | -0.0336 | 49.2052
17 | 1.7471 | 0.04258 | -0.0318 | 41.031
17.5 | 1.7614 | 0.04638 | -0.0314 | 37.9776
18 | 1.7417 | 0.0546 | -0.0318 | 31.8993
18.5 | 1.7298 | 0.06255 | -0.0332 | 27.6547
19 | 1.7428 | 0.06745 | -0.0344 | 25.8384
19.5 | 1.6763 | 0.08527 | -0.041 | 19.6587
20 | 1.6658 | 0.09506 | -0.0455 | 17.5237

## 117. Re 12M Mach 0.25 (1)
BIGFOIL.COM POLAR EXPORT
NACA63-509 a=0.5
NACA63-509 a=0.5 |  |  |  | Cl Max: | 1.156 | at alpha= | 8 | deg
JavaFoil+Calcfoil stall+Eppler ext transition |  |  |  | L/D Max: | 161.043 | at alpha= | 3.5 | deg
Re: | 12000000 |  |  | Cd Min: | 0.00447 | at alpha= | 1 | deg
Mach: | 0.25 |  |  | Cl=0 at alpha= | -3.1638 | deg
|  |  |  | @ Cl=0.1, Cd= | 0.005509
|  |  |  | @ Cl=0.4, Cd= | 0.0832
|  |  |  | @ Cl=0.6, Cd= | 0.0832
alpha (deg) | Cl | Cd | Cm | Cl/Cd
-13.5 | -0.059 | 0.09039 | -0.029 | -0.651
-13 | -0.056 | 0.08487 | -0.029 | -0.66
-12.5 | -0.053 | 0.08371 | -0.029 | -0.635
-12 | -0.138 | 0.07839 | -0.029 | -1.765
-11.5 | -0.194 | 0.07367 | -0.029 | -2.631
-11 | -0.236 | 0.06943 | -0.029 | -3.396
-10.5 | -0.266 | 0.0651 | -0.029 | -4.081
-10 | -0.29 | 0.06113 | -0.03 | -4.74
-9.5 | -0.307 | 0.05775 | -0.03 | -5.324
-9 | -0.318 | 0.05513 | -0.03 | -5.774
-8.5 | -0.322 | 0.05204 | -0.029 | -6.189
-8 | -0.319 | 0.04911 | -0.029 | -6.488
-7.5 | -0.309 | 0.0454 | -0.031 | -6.8
-7 | -0.292 | 0.04211 | -0.033 | -6.928
-6.5 | -0.268 | 0.03999 | -0.033 | -6.695
-6 | -0.294 | 0.00665 | -0.062 | -44.23
-5.5 | -0.251 | 0.00647 | -0.063 | -38.868
-5 | -0.203 | 0.00627 | -0.063 | -32.456
-4.5 | -0.152 | 0.00609 | -0.063 | -24.879
-4 | -0.097 | 0.00597 | -0.064 | -16.192
-3.5 | -0.039 | 0.00587 | -0.064 | -6.704
-3 | 0.019 | 0.00581 | -0.064 | 3.346
-2.5 | 0.079 | 0.00553 | -0.065 | 14.314
-2 | 0.139 | 0.00547 | -0.065 | 25.478
-1.5 | 0.2 | 0.00504 | -0.065 | 39.593
-1 | 0.26 | 0.00498 | -0.066 | 52.245
-0.5 | 0.321 | 0.00495 | -0.066 | 64.784
0 | 0.382 | 0.00452 | -0.066 | 84.417
0.5 | 0.442 | 0.00449 | -0.067 | 98.572
1 | 0.502 | 0.00447 | -0.067 | 112.421
1.5 | 0.562 | 0.00451 | -0.068 | 124.773
2 | 0.622 | 0.00464 | -0.068 | 134.157
2.5 | 0.68 | 0.00487 | -0.068 | 139.718
3 | 0.739 | 0.00507 | -0.069 | 145.692
3.5 | 0.797 | 0.00495 | -0.069 | 161.043
4 | 0.854 | 0.00532 | -0.069 | 160.588
4.5 | 0.909 | 0.00572 | -0.07 | 159.033
5 | 0.962 | 0.00637 | -0.07 | 151.002
5.5 | 1.011 | 0.00828 | -0.071 | 122.139
6 | 1.056 | 0.00883 | -0.071 | 119.521
6.5 | 1.095 | 0.00889 | -0.071 | 123.201
7 | 1.129 | 0.00936 | -0.072 | 120.663
7.5 | 1.151 | 0.0099 | -0.072 | 116.268
8 | 1.156 | 0.01046 | -0.072 | 110.504
8.5 | 1.146 | 0.0111 | -0.073 | 103.279
9 | 1.12 | 0.01186 | -0.073 | 94.406
9.5 | 1.077 | 0.01277 | -0.073 | 84.287
10 | 1.016 | 0.01384 | -0.073 | 73.414
10.5 | 0.941 | 0.01489 | -0.073 | 63.215
11 | 0.849 | 0.01679 | -0.073 | 50.556
11.5 | 0.746 | 0.01908 | -0.072 | 39.096
12 | 0.628 | 0.02475 | -0.071 | 25.356
12.5 | 0.451 | 0.07962 | -0.044 | 5.66
13 | 0.351 | 0.0832 | -0.045 | 4.22

## 118. Re 12M Mach 0.25 (2)
BIGFOIL.COM POLAR EXPORT
NACA63-509 a=0.5
NACA63-509 a=0.5 |  |  |  | Cl Max: | 1.6461 | at alpha= | 13.5 | deg
XFOIL ncrit=9 |  |  |  | L/D Max: | 155.092 | at alpha= | 2.5 | deg
Re: | 12000000 |  |  | Cd Min: | 0.16708 | at alpha= | -14.5 | deg
Mach: | 0.25 |  |  | Cl=0 at alpha= | -3.1849 | deg
|  |  |  | @ Cl=0.1, Cd= | 0.004815
|  |  |  | @ Cl=0.4, Cd= | 0.0043295
|  |  |  | @ Cl=0.6, Cd= | 0.004069
alpha (deg) | Cl | Cd | Cm | Cl/Cd
-14.5 | -0.5179 | 0.16708 | 0.01 | -3.0997
-14 | -0.5001 | 0.16007 | 0.0058 | -3.1243
-13.5 | -0.5091 | 0.14289 | -0.0013 | -3.5629
-13 | -0.4907 | 0.13647 | -0.0052 | -3.5957
-12.5 | -0.4734 | 0.12996 | -0.0091 | -3.6427
-12 | -0.4581 | 0.12289 | -0.0131 | -3.7277
-11.5 | -0.4479 | 0.11473 | -0.0175 | -3.9039
-11 | -0.433 | 0.10814 | -0.0212 | -4.0041
-10.5 | -0.5195 | 0.08085 | -0.0362 | -6.4255
-10 | -0.5381 | 0.07068 | -0.0424 | -7.6132
-9.5 | -0.7524 | 0.01527 | -0.0754 | -49.2731
-9 | -0.7023 | 0.0116 | -0.0746 | -60.5431
-8.5 | -0.646 | 0.00935 | -0.0736 | -69.0909
-8 | -0.5858 | 0.0083 | -0.0729 | -70.5783
-7.5 | -0.5244 | 0.00771 | -0.0722 | -68.0156
-6 | -0.3411 | 0.00637 | -0.0712 | -53.5479
-5.5 | -0.2804 | 0.00599 | -0.071 | -46.8114
-5 | -0.2195 | 0.00577 | -0.071 | -38.0416
-4 | -0.0983 | 0.00539 | -0.0712 | -18.2375
-3.5 | -0.038 | 0.00514 | -0.0713 | -7.393
-3 | 0.0223 | 0.00497 | -0.0715 | 4.4869
-2 | 0.1426 | 0.00473 | -0.0721 | 30.148
-1.5 | 0.2027 | 0.00465 | -0.0725 | 43.5914
-1 | 0.2626 | 0.00455 | -0.0729 | 57.7143
-0.5 | 0.3225 | 0.0045 | -0.0733 | 71.6667
0 | 0.3823 | 0.00438 | -0.0738 | 87.2831
0.5 | 0.4419 | 0.00421 | -0.0743 | 104.9644
1.5 | 0.56 | 0.00396 | -0.0755 | 141.4141
2 | 0.6187 | 0.00412 | -0.0759 | 150.1699
2.5 | 0.6762 | 0.00436 | -0.0763 | 155.0917
3.5 | 0.7869 | 0.00531 | -0.0764 | 148.1921
4 | 0.8413 | 0.00563 | -0.0758 | 149.4316
4.5 | 0.8977 | 0.00619 | -0.0758 | 145.0242
5 | 0.9551 | 0.00658 | -0.0758 | 145.152
5.5 | 1.0124 | 0.00697 | -0.0757 | 145.2511
6 | 1.0695 | 0.00736 | -0.0755 | 145.3125
6.5 | 1.1263 | 0.00776 | -0.0753 | 145.1418
7 | 1.1824 | 0.00823 | -0.0749 | 143.6695
7.5 | 1.2378 | 0.00875 | -0.0743 | 141.4629
8 | 1.2925 | 0.00931 | -0.0735 | 138.8292
8.5 | 1.3461 | 0.00996 | -0.0725 | 135.1506
9 | 1.3997 | 0.01054 | -0.0715 | 132.7989
9.5 | 1.4513 | 0.01126 | -0.0701 | 128.8899
10 | 1.5002 | 0.01214 | -0.0682 | 123.575
10.5 | 1.5449 | 0.01323 | -0.0656 | 116.7725
11 | 1.5837 | 0.01454 | -0.0621 | 108.9202
11.5 | 1.6116 | 0.01592 | -0.0568 | 101.2312
12 | 1.6204 | 0.01778 | -0.0492 | 91.1361
12.5 | 1.6297 | 0.02045 | -0.0432 | 79.6919
13 | 1.6406 | 0.02349 | -0.0384 | 69.8425
13.5 | 1.6461 | 0.02729 | -0.0341 | 60.3188
14 | 1.6351 | 0.03293 | -0.03 | 49.6538
14.5 | 1.619 | 0.03957 | -0.0273 | 40.9148
15 | 1.5969 | 0.04755 | -0.0262 | 33.5836
15.5 | 1.5578 | 0.05865 | -0.0275 | 26.561
16 | 1.5261 | 0.07029 | -0.031 | 21.7115
16.5 | 1.4778 | 0.08615 | -0.0382 | 17.1538
17 | 1.4393 | 0.10237 | -0.0471 | 14.0598
17.5 | 1.3901 | 0.12262 | -0.0598 | 11.3366
18 | 1.3552 | 0.14159 | -0.0719 | 9.5713
18.5 | 1.3087 | 0.1642 | -0.0862 | 7.9702

## 119. Re 12M Mach 0.50 (1)
BIGFOIL.COM POLAR EXPORT
NACA63-509 a=0.5
NACA63-509 a=0.5 |  |  |  | Cl Max: | 1.203 | at alpha= | 20 | deg
JavaFoil+Calcfoil stall+Eppler ext transition |  |  |  | L/D Max: | 168.296 | at alpha= | 3.5 | deg
Re: | 12000000 |  |  | Cd Min: | 0.00455 | at alpha= | 1 | deg
Mach: | 0.5 |  |  | Cl=0 at alpha= | -3.1641 | deg
|  |  |  | @ Cl=0.1, Cd= | 0.0055722
|  |  |  | @ Cl=0.4, Cd= | 0.0047688
|  |  |  | @ Cl=0.6, Cd= | 0.0046073
alpha (deg) | Cl | Cd | Cm | Cl/Cd
-20 | -0.914 | 0.14416 | -0.037 | -6.339
-19.5 | -0.886 | 0.14049 | -0.037 | -6.305
-19 | -0.858 | 0.13277 | -0.036 | -6.465
-18.5 | -0.832 | 0.12658 | -0.037 | -6.574
-18 | -0.806 | 0.11933 | -0.037 | -6.752
-17.5 | -0.778 | 0.12529 | -0.037 | -6.21
-17 | -0.75 | 0.11878 | -0.036 | -6.316
-16.5 | -0.723 | 0.11138 | -0.036 | -6.496
-16 | -0.698 | 0.1049 | -0.037 | -6.65
-15.5 | -0.673 | 0.09618 | -0.038 | -6.993
-15 | -0.649 | 0.08711 | -0.041 | -7.451
-14.5 | -0.613 | 0.10087 | -0.035 | -6.082
-14 | -0.587 | 0.09198 | -0.036 | -6.382
-13.5 | -0.561 | 0.08451 | -0.037 | -6.643
-13 | -0.537 | 0.07563 | -0.04 | -7.106
-12.5 | -0.514 | 0.06733 | -0.042 | -7.635
-12 | -0.497 | 0.05394 | -0.048 | -9.21
-11.5 | -0.451 | 0.07448 | -0.034 | -6.049
-11 | -0.423 | 0.07179 | -0.034 | -5.893
-10.5 | -0.397 | 0.06452 | -0.036 | -6.152
-10 | -0.371 | 0.05845 | -0.038 | -6.351
-9.5 | -0.345 | 0.05374 | -0.04 | -6.422
-9 | -0.346 | 0.0246 | -0.057 | -14.066
-8.5 | -0.357 | 0.00804 | -0.068 | -44.394
-8 | -0.26 | 0.05155 | -0.033 | -5.052
-7.5 | -0.234 | 0.04807 | -0.033 | -4.858
-7 | -0.207 | 0.04392 | -0.035 | -4.713
-6.5 | -0.18 | 0.04056 | -0.037 | -4.447
-6 | -0.189 | 0.00702 | -0.07 | -26.988
-5.5 | -0.126 | 0.03875 | -0.034 | -3.242
-5 | -0.099 | 0.03623 | -0.034 | -2.725
-4.5 | -0.119 | 0.03507 | -0.033 | -3.386
-4 | -0.102 | 0.00639 | -0.071 | -15.886
-3.5 | -0.043 | 0.00593 | -0.071 | -7.201
-3 | 0.021 | 0.00578 | -0.072 | 3.702
-2.5 | 0.088 | 0.00566 | -0.072 | 15.492
-2 | 0.155 | 0.00517 | -0.073 | 29.987
-1.5 | 0.223 | 0.00513 | -0.073 | 43.398
-1 | 0.291 | 0.00503 | -0.073 | 57.76
-0.5 | 0.359 | 0.00501 | -0.074 | 71.625
0 | 0.427 | 0.00461 | -0.074 | 92.546
0.5 | 0.494 | 0.00457 | -0.075 | 108.262
1 | 0.561 | 0.00455 | -0.075 | 123.325
1.5 | 0.629 | 0.00465 | -0.075 | 135.241
2 | 0.696 | 0.00477 | -0.076 | 145.815
2.5 | 0.759 | 0.00475 | -0.076 | 159.754
3 | 0.825 | 0.00498 | -0.077 | 165.626
3.5 | 0.889 | 0.00528 | -0.077 | 168.296
4 | 0.95 | 0.00726 | -0.078 | 130.906
4.5 | 1.008 | 0.00877 | -0.078 | 114.908
5 | 1.06 | 0.00935 | -0.078 | 113.315
5.5 | 1.101 | 0.00992 | -0.079 | 110.968
6 | 1.125 | 0.01029 | -0.079 | 109.394
6.5 | 1.121 | 0.01107 | -0.079 | 101.2
7 | 1.046 | 0.01206 | -0.079 | 86.762
7.5 | 0.686 | 0.01318 | -0.079 | 52.032
8 | 0.711 | 0.01473 | -0.079 | 48.297
8.5 | 0.745 | 0.01454 | -0.08 | 51.246
9 | 0.772 | 0.0161 | -0.08 | 47.949
9.5 | 0.668 | 0.0605 | -0.045 | 11.047
10 | 0.831 | 0.01736 | -0.081 | 47.851
10.5 | 0.857 | 0.01938 | -0.08 | 44.202
11 | 0.875 | 0.02343 | -0.08 | 37.33
11.5 | 0.769 | 0.0793 | -0.045 | 9.694
12 | 0.936 | 0.02417 | -0.081 | 38.728
12.5 | 0.949 | 0.03015 | -0.079 | 31.475
13 | 0.867 | 0.07894 | -0.059 | 10.979
13.5 | 1.015 | 0.02905 | -0.081 | 34.927
14 | 1.024 | 0.03678 | -0.079 | 27.843
14.5 | 1.027 | 0.04897 | -0.077 | 20.972
15 | 1.001 | 0.07741 | -0.069 | 12.926
15.5 | 0.979 | 0.10504 | -0.055 | 9.322
16 | 1.114 | 0.05174 | -0.079 | 21.536
16.5 | 1.108 | 0.07091 | -0.075 | 15.629
17 | 1.062 | 0.12028 | -0.06 | 8.831
17.5 | 1.078 | 0.13157 | -0.056 | 8.192
18 | 1.113 | 0.12869 | -0.061 | 8.652
18.5 | 1.149 | 0.12668 | -0.065 | 9.07
19 | 1.157 | 0.15048 | -0.06 | 7.687
19.5 | 1.176 | 0.16672 | -0.058 | 7.052
20 | 1.203 | 0.17034 | -0.06 | 7.061

## 120. Re 12M Mach 0.50 (2)
BIGFOIL.COM POLAR EXPORT
NACA63-509 a=0.5
NACA63-509 a=0.5 |  |  |  | Cl Max: | 1.3383 | at alpha= | 7.5 | deg
XFOIL ncrit=9 |  |  |  | L/D Max: | 832.516 | at alpha= | 7 | deg
Re: | 12000000 |  |  | Cd Min: | 0.25847 | at alpha= | -19 | deg
Mach: | 0.5 |  |  | Cl=0 at alpha= | -3.1342 | deg
|  |  |  | @ Cl=0.1, Cd= | 0.00074688
|  |  |  | @ Cl=0.4, Cd= | 0.0025067
|  |  |  | @ Cl=0.6, Cd= | 0.0040245
alpha (deg) | Cl | Cd | Cm | Cl/Cd
-19 | -0.7327 | 0.25847 | 0.0612 | -2.8348
-18.5 | -0.5785 | 0.2256 | 0.0631 | -2.5643
-18 | -0.5606 | 0.2178 | 0.0581 | -2.5739
-17.5 | -0.5425 | 0.21009 | 0.0532 | -2.5822
-17 | -0.5252 | 0.20231 | 0.0483 | -2.596
-16.5 | -0.5073 | 0.19483 | 0.0434 | -2.6038
-16 | -0.4903 | 0.1872 | 0.0383 | -2.6191
-15.5 | -0.4721 | 0.18003 | 0.0334 | -2.6223
-15 | -0.4553 | 0.17257 | 0.0284 | -2.6383
-14.5 | -0.4401 | 0.16482 | 0.0234 | -2.6702
-14 | -0.425 | 0.15788 | 0.0186 | -2.6919
-13.5 | -0.4058 | 0.15249 | 0.014 | -2.6612
-13 | -0.391 | 0.1471 | 0.009 | -2.6581
-12.5 | -0.3753 | 0.14125 | 0.0044 | -2.657
-12 | -0.3583 | 0.13406 | -0.0003 | -2.6727
-11.5 | -0.3437 | 0.12613 | -0.0049 | -2.725
-11 | -0.3306 | 0.11788 | -0.0095 | -2.8045
-10.5 | -0.321 | 0.10857 | -0.0145 | -2.9566
-10 | -0.3139 | 0.09876 | -0.0193 | -3.1784
-9.5 | -0.2999 | 0.09097 | -0.0233 | -3.2967
-9 | -0.289 | 0.08258 | -0.0274 | -3.4996
-8.5 | -0.2852 | 0.07298 | -0.032 | -3.9079
-8 | -0.2743 | 0.06544 | -0.0356 | -4.1916
-7.5 | -0.2773 | 0.05603 | -0.04 | -4.9491
-7 | -0.2806 | 0.04795 | -0.044 | -5.8519
-6.5 | -0.2959 | 0.03996 | -0.0499 | -7.4049
-6 | -0.2883 | 0.02921 | -0.0629 | -9.8699
-5.5 | -0.2683 | 0.01772 | -0.0728 | -15.1411
-5 | -0.2314 | 0.00898 | -0.0777 | -25.7684
-4.5 | -0.1904 | 0.00185 | -0.0819 | -102.9189
-4 | -0.1235 | 0.00101 | -0.0818 | -122.2772
-3.5 | -0.0518 | 0.00088 | -0.081 | -58.8636
-3 | 0.019 | 0.00079 | -0.0806 | 24.0506
-2.5 | 0.0892 | 0.00075 | -0.0804 | 118.9333
-2 | 0.1584 | 0.00073 | -0.0804 | 216.9863
-1.5 | 0.2273 | 0.00069 | -0.0806 | 329.4203
-1 | 0.2956 | 0.00068 | -0.0809 | 434.7059
-0.5 | 0.3636 | 0.00066 | -0.0813 | 550.9091
0 | 0.4385 | 0.00446 | -0.0836 | 98.3184
0.5 | 0.5068 | 0.00427 | -0.0842 | 118.6885
1 | 0.575 | 0.00408 | -0.0849 | 140.9314
1.5 | 0.6426 | 0.00393 | -0.0855 | 163.5115
2 | 0.7101 | 0.0041 | -0.0859 | 173.1951
2.5 | 0.7767 | 0.00428 | -0.0862 | 181.472
3 | 0.8381 | 0.00508 | -0.0859 | 164.9803
3.5 | 0.8998 | 0.00568 | -0.085 | 158.4155
4 | 0.9614 | 0.00628 | -0.0837 | 153.0892
4.5 | 1.0263 | 0.00693 | -0.0828 | 148.0952
5 | 1.0935 | 0.00739 | -0.0817 | 147.9702
5.5 | 1.1604 | 0.0079 | -0.0803 | 146.8861
6 | 1.227 | 0.00847 | -0.0785 | 144.8642
6.5 | 1.2919 | 0.00918 | -0.0759 | 140.7298
7 | 1.3237 | 0.00159 | -0.07 | 832.5157
7.5 | 1.3383 | 0.00242 | -0.0604 | 553.0165
8 | 1.3066 | 0.004 | -0.048 | 326.65
8.5 | 1.2835 | 0.00831 | -0.0392 | 154.4525
9 | 1.2606 | 0.01543 | -0.0328 | 81.698
9.5 | 1.23 | 0.02503 | -0.0294 | 49.141
10 | 1.1934 | 0.03695 | -0.0288 | 32.2977
10.5 | 1.154 | 0.05127 | -0.0312 | 22.5083
11 | 1.1143 | 0.06692 | -0.0364 | 16.6512
11.5 | 1.0746 | 0.08345 | -0.0443 | 12.8772
12 | 1.0435 | 0.09893 | -0.0534 | 10.5479
12.5 | 1.0152 | 0.11394 | -0.0633 | 8.91

## 121. Re 14M Mach 0.00 (1)
BIGFOIL.COM POLAR EXPORT
NACA63-509 a=0.5
NACA63-509 a=0.5 |  |  |  | Cl Max: | 1.17 | at alpha= | 9 | deg
JavaFoil+Calcfoil stall+Eppler ext transition |  |  |  | L/D Max: | 159.036 | at alpha= | 6 | deg
Re: | 14000000 |  |  | Cd Min: | 0.00449 | at alpha= | 1 | deg
Mach: | 0 |  |  | Cl=0 at alpha= | -3.1667 | deg
|  |  |  | @ Cl=0.1, Cd= | 0.0054302
|  |  |  | @ Cl=0.4, Cd= | 0.0045541
|  |  |  | @ Cl=0.6, Cd= | 0.0047322
alpha (deg) | Cl | Cd | Cm | Cl/Cd
-16 | -0.277 | 0.11554 | -0.027 | -2.394
-15.5 | -0.292 | 0.10951 | -0.027 | -2.663
-15 | -0.307 | 0.10406 | -0.027 | -2.949
-14.5 | -0.322 | 0.09796 | -0.028 | -3.292
-14 | -0.338 | 0.09418 | -0.028 | -3.589
-13.5 | -0.353 | 0.08888 | -0.028 | -3.974
-13 | -0.368 | 0.08402 | -0.028 | -4.378
-12.5 | -0.382 | 0.07963 | -0.028 | -4.792
-12 | -0.394 | 0.07559 | -0.028 | -5.207
-11.5 | -0.403 | 0.07231 | -0.028 | -5.579
-11 | -0.409 | 0.06849 | -0.028 | -5.971
-10.5 | -0.408 | 0.06513 | -0.028 | -6.268
-10 | -0.405 | 0.05993 | -0.029 | -6.76
-9.5 | -0.398 | 0.05643 | -0.029 | -7.055
-9 | -0.387 | 0.05437 | -0.029 | -7.114
-8.5 | -0.373 | 0.04949 | -0.031 | -7.54
-8 | -0.356 | 0.0445 | -0.034 | -8.011
-7.5 | -0.409 | 0.00692 | -0.059 | -59.168
-7 | -0.376 | 0.00676 | -0.06 | -55.675
-6.5 | -0.338 | 0.00657 | -0.06 | -51.449
-6 | -0.296 | 0.00643 | -0.06 | -46.026
-5.5 | -0.25 | 0.00621 | -0.061 | -40.26
-5 | -0.201 | 0.00606 | -0.061 | -33.087
-4.5 | -0.149 | 0.00594 | -0.061 | -25.02
-4 | -0.094 | 0.00585 | -0.062 | -16.11
-3.5 | -0.038 | 0.00577 | -0.062 | -6.642
-3 | 0.019 | 0.00569 | -0.062 | 3.312
-2.5 | 0.077 | 0.00545 | -0.063 | 14.082
-2 | 0.135 | 0.0054 | -0.063 | 25.023
-1.5 | 0.194 | 0.00536 | -0.063 | 36.115
-1 | 0.252 | 0.00531 | -0.064 | 47.537
-0.5 | 0.311 | 0.00491 | -0.064 | 63.274
0 | 0.37 | 0.00458 | -0.064 | 80.794
0.5 | 0.428 | 0.00453 | -0.065 | 94.441
1 | 0.486 | 0.00449 | -0.065 | 108.257
1.5 | 0.545 | 0.00459 | -0.065 | 118.72
2 | 0.603 | 0.00474 | -0.066 | 127.106
2.5 | 0.659 | 0.0049 | -0.066 | 134.471
3 | 0.716 | 0.00506 | -0.067 | 141.551
3.5 | 0.772 | 0.00532 | -0.067 | 145.274
4 | 0.828 | 0.0057 | -0.067 | 145.21
4.5 | 0.882 | 0.00557 | -0.068 | 158.47
5 | 0.934 | 0.00606 | -0.068 | 154.15
5.5 | 0.983 | 0.00625 | -0.068 | 157.154
6 | 1.029 | 0.00647 | -0.069 | 159.036
6.5 | 1.071 | 0.00866 | -0.069 | 123.751
7 | 1.109 | 0.00871 | -0.069 | 127.394
7.5 | 1.14 | 0.00911 | -0.07 | 125.107
8 | 1.159 | 0.00952 | -0.07 | 121.725
8.5 | 1.169 | 0.01006 | -0.07 | 116.275
9 | 1.17 | 0.01057 | -0.071 | 110.707
9.5 | 1.161 | 0.01119 | -0.071 | 103.755
10 | 1.143 | 0.01187 | -0.071 | 96.348
10.5 | 1.117 | 0.01266 | -0.071 | 88.174
11 | 1.082 | 0.01376 | -0.072 | 78.607
11.5 | 1.041 | 0.01487 | -0.072 | 69.979
12 | 0.997 | 0.01564 | -0.072 | 63.713
12.5 | 0.943 | 0.01795 | -0.071 | 52.513
13 | 0.895 | 0.01877 | -0.072 | 47.671
13.5 | 0.842 | 0.02072 | -0.072 | 40.64
14 | 0.774 | 0.02828 | -0.07 | 27.378

## 122. Re 14M Mach 0.00 (2)
BIGFOIL.COM POLAR EXPORT
NACA63-509 a=0.5
NACA63-509 a=0.5 |  |  |  | Cl Max: | 1.846 | at alpha= | 19 | deg
XFOIL ncrit=9 |  |  |  | L/D Max: | 148.796 | at alpha= | 7 | deg
Re: | 14000000 |  |  | Cd Min: | 0.0659 | at alpha= | 20 | deg
Mach: | 0 |  |  | Cl=0 at alpha= | -3.191 | deg
|  |  |  | @ Cl=0.1, Cd= | 0.0046904
|  |  |  | @ Cl=0.4, Cd= | 0.0042422
|  |  |  | @ Cl=0.6, Cd= | 0.0042534
alpha (deg) | Cl | Cd | Cm | Cl/Cd
-16 | -1.3578 | 0.02304 | -0.0677 | -58.9323
-15.5 | -1.3201 | 0.02091 | -0.067 | -63.1325
-15 | -1.2831 | 0.01828 | -0.0664 | -70.1915
-14.5 | -1.2395 | 0.01644 | -0.0659 | -75.3954
-14 | -1.1918 | 0.01513 | -0.0656 | -78.7707
-13.5 | -1.1423 | 0.01403 | -0.0654 | -81.4184
-13 | -1.0914 | 0.01308 | -0.0652 | -83.4404
-12.5 | -1.0394 | 0.01226 | -0.0651 | -84.7798
-12 | -0.9868 | 0.01151 | -0.065 | -85.7341
-11.5 | -0.9335 | 0.0108 | -0.065 | -86.4352
-11 | -0.8797 | 0.01015 | -0.065 | -86.67
-10.5 | -0.8254 | 0.00954 | -0.0651 | -86.5199
-10 | -0.7707 | 0.00899 | -0.0651 | -85.7286
-9.5 | -0.7164 | 0.00821 | -0.0652 | -87.2594
-9 | -0.661 | 0.00771 | -0.0653 | -85.7328
-8.5 | -0.605 | 0.00735 | -0.0655 | -82.3129
-8 | -0.5488 | 0.00704 | -0.0657 | -77.9545
-7.5 | -0.4923 | 0.00675 | -0.0659 | -72.9333
-7 | -0.4357 | 0.00647 | -0.0662 | -67.3416
-6 | -0.3222 | 0.00582 | -0.0667 | -55.3608
-5.5 | -0.265 | 0.00564 | -0.067 | -46.9858
-4 | -0.093 | 0.00516 | -0.068 | -18.0233
-3.5 | -0.0356 | 0.00494 | -0.0683 | -7.2065
-3 | 0.022 | 0.00482 | -0.0687 | 4.5643
-2.5 | 0.0796 | 0.00474 | -0.0691 | 16.7932
-2 | 0.1372 | 0.0046 | -0.0695 | 29.8261
-1 | 0.2525 | 0.00446 | -0.0703 | 56.6143
-0.5 | 0.3101 | 0.00439 | -0.0708 | 70.6378
0 | 0.3676 | 0.00431 | -0.0712 | 85.29
0.5 | 0.4249 | 0.00419 | -0.0717 | 101.4081
1 | 0.4818 | 0.00414 | -0.0722 | 116.3768
1.5 | 0.5384 | 0.00407 | -0.0728 | 132.285
2 | 0.5948 | 0.0042 | -0.0733 | 141.619
2.5 | 0.6493 | 0.00476 | -0.0736 | 136.4076
3.5 | 0.7581 | 0.00537 | -0.0742 | 141.1732
4 | 0.812 | 0.00557 | -0.0742 | 145.781
4.5 | 0.8645 | 0.00589 | -0.0738 | 146.7742
5 | 0.9195 | 0.00624 | -0.074 | 147.3558
5.5 | 0.9743 | 0.00658 | -0.0742 | 148.0699
6 | 1.0288 | 0.00692 | -0.0743 | 148.6705
6.5 | 1.0829 | 0.00729 | -0.0744 | 148.546
7 | 1.1368 | 0.00764 | -0.0745 | 148.7958
7.5 | 1.1899 | 0.00805 | -0.0745 | 147.8137
8 | 1.2422 | 0.00852 | -0.0744 | 145.7981
8.5 | 1.2938 | 0.00902 | -0.0741 | 143.4368
9 | 1.3447 | 0.00954 | -0.0738 | 140.9539
9.5 | 1.3953 | 0.01003 | -0.0735 | 139.1127
10 | 1.4451 | 0.01055 | -0.0731 | 136.9763
10.5 | 1.4933 | 0.01116 | -0.0725 | 133.8082
11 | 1.5368 | 0.01216 | -0.0711 | 126.3816
12 | 1.6226 | 0.01384 | -0.0683 | 117.2399
12.5 | 1.6612 | 0.0148 | -0.0663 | 112.2432
13 | 1.6962 | 0.01581 | -0.0638 | 107.2865
13.5 | 1.7166 | 0.01678 | -0.0586 | 102.3004
14 | 1.7333 | 0.01813 | -0.0537 | 95.604
14.5 | 1.7506 | 0.01985 | -0.0496 | 88.1914
15 | 1.7715 | 0.02158 | -0.0465 | 82.0899
15.5 | 1.7869 | 0.0239 | -0.0434 | 74.7657
16 | 1.8029 | 0.02634 | -0.0408 | 68.4472
16.5 | 1.8178 | 0.02906 | -0.0386 | 62.5533
17 | 1.8186 | 0.03326 | -0.0361 | 54.6783
17.5 | 1.834 | 0.03626 | -0.0348 | 50.5792
18 | 1.8318 | 0.04132 | -0.0335 | 44.332
18.5 | 1.8334 | 0.04638 | -0.0329 | 39.53
19 | 1.846 | 0.05039 | -0.033 | 36.6343
19.5 | 1.8161 | 0.06024 | -0.0342 | 30.1477
20 | 1.8214 | 0.0659 | -0.0355 | 27.6388

## 123. Re 14M Mach 0.10 (1)
BIGFOIL.COM POLAR EXPORT
NACA63-509 a=0.5
NACA63-509 a=0.5 |  |  |  | Cl Max: | 1.168 | at alpha= | 8.5 | deg
JavaFoil+Calcfoil stall+Eppler ext transition |  |  |  | L/D Max: | 159.744 | at alpha= | 6 | deg
Re: | 14000000 |  |  | Cd Min: | 0.00451 | at alpha= | 1 | deg
Mach: | 0.1 |  |  | Cl=0 at alpha= | -3.1667 | deg
|  |  |  | @ Cl=0.1, Cd= | 0.0054105
|  |  |  | @ Cl=0.4, Cd= | 0.0045407
|  |  |  | @ Cl=0.6, Cd= | 0.0047037
alpha (deg) | Cl | Cd | Cm | Cl/Cd
-12.5 | -0.355 | 0.07972 | -0.028 | -4.457
-12 | -0.37 | 0.07572 | -0.028 | -4.892
-11.5 | -0.383 | 0.07196 | -0.028 | -5.328
-11 | -0.392 | 0.06873 | -0.028 | -5.704
-10.5 | -0.394 | 0.06523 | -0.028 | -6.042
-10 | -0.393 | 0.06025 | -0.029 | -6.53
-9.5 | -0.389 | 0.0567 | -0.029 | -6.857
-9 | -0.38 | 0.05325 | -0.03 | -7.141
-8.5 | -0.368 | 0.05002 | -0.03 | -7.349
-8 | -0.352 | 0.04568 | -0.033 | -7.701
-7.5 | -0.407 | 0.00695 | -0.06 | -58.504
-7 | -0.375 | 0.00676 | -0.06 | -55.417
-6.5 | -0.338 | 0.00661 | -0.06 | -51.103
-6 | -0.296 | 0.00645 | -0.061 | -45.868
-5.5 | -0.25 | 0.00621 | -0.061 | -40.319
-5 | -0.201 | 0.00606 | -0.061 | -33.189
-4.5 | -0.149 | 0.00596 | -0.062 | -25.016
-4 | -0.095 | 0.00586 | -0.062 | -16.159
-3.5 | -0.038 | 0.0058 | -0.062 | -6.633
-3 | 0.019 | 0.00572 | -0.063 | 3.311
-2.5 | 0.077 | 0.00543 | -0.063 | 14.189
-2 | 0.136 | 0.00538 | -0.063 | 25.223
-1.5 | 0.194 | 0.00534 | -0.064 | 36.431
-1 | 0.253 | 0.00495 | -0.064 | 51.194
-0.5 | 0.312 | 0.00489 | -0.064 | 63.867
0 | 0.372 | 0.00456 | -0.065 | 81.548
0.5 | 0.43 | 0.00452 | -0.065 | 95.282
1 | 0.489 | 0.00451 | -0.065 | 108.272
1.5 | 0.547 | 0.00456 | -0.066 | 119.993
2 | 0.606 | 0.00472 | -0.066 | 128.241
2.5 | 0.662 | 0.0049 | -0.066 | 135.215
3 | 0.72 | 0.0051 | -0.067 | 141.099
3.5 | 0.776 | 0.0053 | -0.067 | 146.53
4 | 0.832 | 0.00572 | -0.068 | 145.45
4.5 | 0.886 | 0.00564 | -0.068 | 157.25
5 | 0.938 | 0.00612 | -0.068 | 153.326
5.5 | 0.987 | 0.00632 | -0.069 | 156.181
6 | 1.033 | 0.00647 | -0.069 | 159.744
6.5 | 1.075 | 0.00869 | -0.069 | 123.721
7 | 1.113 | 0.00874 | -0.07 | 127.311
7.5 | 1.142 | 0.00915 | -0.07 | 124.762
8 | 1.16 | 0.00968 | -0.071 | 119.814
8.5 | 1.168 | 0.01016 | -0.071 | 114.921
9 | 1.165 | 0.01072 | -0.071 | 108.706
9.5 | 1.153 | 0.01138 | -0.071 | 101.326
10 | 1.13 | 0.01209 | -0.072 | 93.458
10.5 | 1.099 | 0.0129 | -0.072 | 85.136
11 | 1.058 | 0.01407 | -0.072 | 75.206
11.5 | 1.01 | 0.01526 | -0.072 | 66.198
12 | 0.961 | 0.01609 | -0.072 | 59.716
12.5 | 0.9 | 0.01871 | -0.071 | 48.084
13 | 0.847 | 0.01959 | -0.072 | 43.216
13.5 | 0.788 | 0.02191 | -0.072 | 35.966

## 124. Re 14M Mach 0.10 (2)
BIGFOIL.COM POLAR EXPORT
NACA63-509 a=0.5
NACA63-509 a=0.5 |  |  |  | Cl Max: | 1.8063 | at alpha= | 17.5 | deg
XFOIL ncrit=9 |  |  |  | L/D Max: | 148.75 | at alpha= | 6 | deg
Re: | 14000000 |  |  | Cd Min: | 0.08055 | at alpha= | 20 | deg
Mach: | 0.1 |  |  | Cl=0 at alpha= | -3.19 | deg
|  |  |  | @ Cl=0.1, Cd= | 0.0046917
|  |  |  | @ Cl=0.4, Cd= | 0.0042472
|  |  |  | @ Cl=0.6, Cd= | 0.0042161
alpha (deg) | Cl | Cd | Cm | Cl/Cd
-15 | -1.2275 | 0.03011 | -0.071 | -40.7672
-14.5 | -1.2319 | 0.02184 | -0.0701 | -56.4057
-14 | -1.1977 | 0.01818 | -0.0693 | -65.8801
-13.5 | -1.1532 | 0.01593 | -0.0687 | -72.3917
-13 | -1.1038 | 0.01441 | -0.0682 | -76.5996
-12.5 | -1.0519 | 0.01327 | -0.0678 | -79.269
-12 | -0.9987 | 0.01231 | -0.0675 | -81.1292
-11.5 | -0.9448 | 0.01142 | -0.0672 | -82.732
-11 | -0.8902 | 0.01065 | -0.067 | -83.5869
-10.5 | -0.8351 | 0.00995 | -0.0668 | -83.9296
-9 | -0.6681 | 0.00791 | -0.0666 | -84.4627
-8.5 | -0.6114 | 0.00747 | -0.0666 | -81.8474
-8 | -0.5544 | 0.00714 | -0.0667 | -77.6471
-7.5 | -0.4972 | 0.00683 | -0.0668 | -72.7965
-7 | -0.4398 | 0.00654 | -0.067 | -67.2477
-6 | -0.325 | 0.00586 | -0.0673 | -55.4608
-5.5 | -0.2674 | 0.00566 | -0.0676 | -47.2438
-5 | -0.2096 | 0.00549 | -0.0679 | -38.1785
-4.5 | -0.1517 | 0.00534 | -0.0682 | -28.4082
-4 | -0.0938 | 0.00518 | -0.0685 | -18.1081
-3.5 | -0.0359 | 0.00495 | -0.0688 | -7.2525
-3 | 0.022 | 0.00483 | -0.0691 | 4.5549
-2.5 | 0.08 | 0.00474 | -0.0695 | 16.8776
-2 | 0.138 | 0.0046 | -0.0699 | 30
-1.5 | 0.196 | 0.00454 | -0.0703 | 43.1718
-1 | 0.254 | 0.00446 | -0.0707 | 56.9507
-0.5 | 0.312 | 0.00439 | -0.0712 | 71.0706
0 | 0.3698 | 0.00431 | -0.0716 | 85.8005
0.5 | 0.4275 | 0.00419 | -0.0721 | 102.0286
1 | 0.4848 | 0.00414 | -0.0726 | 117.1014
1.5 | 0.5416 | 0.00407 | -0.0732 | 133.0713
2 | 0.5984 | 0.0042 | -0.0737 | 142.4762
2.5 | 0.6532 | 0.00475 | -0.074 | 137.5158
3 | 0.7083 | 0.00501 | -0.0744 | 141.3772
3.5 | 0.7626 | 0.00538 | -0.0745 | 141.7472
4.5 | 0.8697 | 0.00592 | -0.0741 | 146.9088
5 | 0.9251 | 0.00627 | -0.0743 | 147.5439
5.5 | 0.9803 | 0.00661 | -0.0744 | 148.3056
6 | 1.0353 | 0.00696 | -0.0745 | 148.75
6.5 | 1.0898 | 0.00733 | -0.0746 | 148.6767
7 | 1.144 | 0.0077 | -0.0746 | 148.5714
7.5 | 1.1976 | 0.00811 | -0.0745 | 147.6695
8 | 1.2503 | 0.00859 | -0.0743 | 145.553
8.5 | 1.3021 | 0.00913 | -0.074 | 142.6177
9 | 1.3537 | 0.00964 | -0.0736 | 140.4253
9.5 | 1.4048 | 0.01014 | -0.0732 | 138.5404
10 | 1.4548 | 0.0107 | -0.0726 | 135.9626
10.5 | 1.5016 | 0.01151 | -0.0716 | 130.4605
11.5 | 1.5894 | 0.01332 | -0.0686 | 119.3243
12 | 1.6299 | 0.01429 | -0.0666 | 114.0588
12.5 | 1.6663 | 0.01538 | -0.064 | 108.342
13 | 1.6918 | 0.0165 | -0.0595 | 102.5333
13.5 | 1.7083 | 0.0177 | -0.054 | 96.5141
14 | 1.7262 | 0.01935 | -0.0496 | 89.2093
14.5 | 1.7423 | 0.02143 | -0.0457 | 81.3019
15 | 1.762 | 0.02349 | -0.0427 | 75.0106
15.5 | 1.7746 | 0.02629 | -0.0396 | 67.501
16 | 1.7879 | 0.02923 | -0.0371 | 61.1666
16.5 | 1.7999 | 0.03248 | -0.035 | 55.4156
17 | 1.7921 | 0.03788 | -0.0327 | 47.3099
17.5 | 1.8063 | 0.04137 | -0.0319 | 43.6621
18 | 1.7951 | 0.04804 | -0.0312 | 37.3668
18.5 | 1.789 | 0.05466 | -0.0316 | 32.7296
19 | 1.8028 | 0.05908 | -0.0323 | 30.5146
19.5 | 1.7536 | 0.07282 | -0.0359 | 24.0813
20 | 1.7507 | 0.08055 | -0.0387 | 21.7343

## 125. Re 14M Mach 0.25 (1)
BIGFOIL.COM POLAR EXPORT
NACA63-509 a=0.5
NACA63-509 a=0.5 |  |  |  | Cl Max: | 1.157 | at alpha= | 8 | deg
JavaFoil+Calcfoil stall+Eppler ext transition |  |  |  | L/D Max: | 160.051 | at alpha= | 4 | deg
Re: | 14000000 |  |  | Cd Min: | 0.00453 | at alpha= | 0.5 | deg
Mach: | 0.25 |  |  | Cl=0 at alpha= | -3.1638 | deg
|  |  |  | @ Cl=0.1, Cd= | 0.0054625
|  |  |  | @ Cl=0.4, Cd= | 0.08142
|  |  |  | @ Cl=0.6, Cd= | 0.08142
alpha (deg) | Cl | Cd | Cm | Cl/Cd
-13.5 | -0.059 | 0.08974 | -0.029 | -0.656
-13 | -0.056 | 0.08488 | -0.03 | -0.66
-12.5 | -0.053 | 0.08246 | -0.029 | -0.645
-12 | -0.138 | 0.078 | -0.029 | -1.774
-11.5 | -0.194 | 0.0729 | -0.029 | -2.66
-11 | -0.236 | 0.0691 | -0.03 | -3.414
-10.5 | -0.266 | 0.06569 | -0.029 | -4.044
-10 | -0.29 | 0.06088 | -0.03 | -4.761
-9.5 | -0.308 | 0.05739 | -0.03 | -5.359
-9 | -0.319 | 0.05433 | -0.03 | -5.863
-8.5 | -0.322 | 0.05174 | -0.03 | -6.228
-8 | -0.319 | 0.04869 | -0.03 | -6.549
-7.5 | -0.309 | 0.04483 | -0.032 | -6.894
-7 | -0.292 | 0.0413 | -0.034 | -7.082
-6.5 | -0.268 | 0.03906 | -0.035 | -6.874
-6 | -0.294 | 0.00653 | -0.062 | -45.026
-5.5 | -0.251 | 0.00632 | -0.063 | -39.754
-5 | -0.203 | 0.00619 | -0.063 | -32.894
-4.5 | -0.152 | 0.00603 | -0.063 | -25.125
-4 | -0.097 | 0.00589 | -0.064 | -16.397
-3.5 | -0.039 | 0.00583 | -0.064 | -6.758
-3 | 0.019 | 0.00577 | -0.064 | 3.368
-2.5 | 0.079 | 0.00548 | -0.065 | 14.438
-2 | 0.139 | 0.00543 | -0.065 | 25.638
-1.5 | 0.2 | 0.00535 | -0.065 | 37.326
-1 | 0.26 | 0.00497 | -0.066 | 52.361
-0.5 | 0.321 | 0.00491 | -0.066 | 65.348
0 | 0.382 | 0.0046 | -0.066 | 82.979
0.5 | 0.442 | 0.00453 | -0.067 | 97.551
1 | 0.502 | 0.00454 | -0.067 | 110.707
1.5 | 0.562 | 0.00458 | -0.068 | 122.773
2 | 0.622 | 0.00476 | -0.068 | 130.701
2.5 | 0.68 | 0.00495 | -0.068 | 137.383
3 | 0.739 | 0.00517 | -0.069 | 142.923
3.5 | 0.797 | 0.00544 | -0.069 | 146.594
4 | 0.854 | 0.00534 | -0.069 | 160.051
4.5 | 0.909 | 0.00601 | -0.07 | 151.363
5 | 0.962 | 0.00625 | -0.07 | 153.795
5.5 | 1.011 | 0.00649 | -0.071 | 155.698
6 | 1.056 | 0.00864 | -0.071 | 122.225
6.5 | 1.096 | 0.00906 | -0.071 | 120.961
7 | 1.13 | 0.00916 | -0.072 | 123.254
7.5 | 1.152 | 0.0097 | -0.072 | 118.708
8 | 1.157 | 0.01023 | -0.072 | 113.052
8.5 | 1.147 | 0.01083 | -0.073 | 105.955
9 | 1.121 | 0.01156 | -0.073 | 96.957
9.5 | 1.078 | 0.01242 | -0.073 | 86.753
10 | 1.018 | 0.01342 | -0.073 | 75.829
10.5 | 0.943 | 0.0144 | -0.073 | 65.446
11 | 0.851 | 0.01614 | -0.073 | 52.724
11.5 | 0.749 | 0.01809 | -0.073 | 41.395
12 | 0.635 | 0.02183 | -0.072 | 29.101
12.5 | 0.452 | 0.07796 | -0.045 | 5.797
13 | 0.352 | 0.08142 | -0.046 | 4.323

## 126. Re 14M Mach 0.25 (2)
BIGFOIL.COM POLAR EXPORT
NACA63-509 a=0.5
NACA63-509 a=0.5 |  |  |  | Cl Max: | 1.647 | at alpha= | 13.5 | deg
XFOIL ncrit=9 |  |  |  | L/D Max: | 149.206 | at alpha= | 6.5 | deg
Re: | 14000000 |  |  | Cd Min: | 0.24654 | at alpha= | 20 | deg
Mach: | 0.25 |  |  | Cl=0 at alpha= | -3.1833 | deg
|  |  |  | @ Cl=0.1, Cd= | 0.0047077
|  |  |  | @ Cl=0.4, Cd= | 0.0042784
|  |  |  | @ Cl=0.6, Cd= | 0.004146
alpha (deg) | Cl | Cd | Cm | Cl/Cd
-14.5 | -0.5187 | 0.16672 | 0.0099 | -3.1112
-13.5 | -0.5126 | 0.14159 | -0.0019 | -3.6203
-13 | -0.4937 | 0.13541 | -0.0057 | -3.646
-12.5 | -0.4756 | 0.12916 | -0.0095 | -3.6823
-12 | -0.4598 | 0.12229 | -0.0134 | -3.7599
-11.5 | -0.4502 | 0.11402 | -0.0179 | -3.9484
-10.5 | -0.5182 | 0.08101 | -0.0362 | -6.3967
-9.5 | -0.7628 | 0.01266 | -0.0755 | -60.2528
-9 | -0.7062 | 0.01055 | -0.0745 | -66.9384
-8.5 | -0.6469 | 0.00914 | -0.0736 | -70.7768
-8 | -0.5869 | 0.00797 | -0.0728 | -73.6386
-7.5 | -0.5255 | 0.00739 | -0.0722 | -71.1096
-7 | -0.4639 | 0.00699 | -0.0717 | -66.3662
-6.5 | -0.4026 | 0.00663 | -0.0714 | -60.724
-6 | -0.3415 | 0.00627 | -0.0711 | -54.4657
-5.5 | -0.2808 | 0.00581 | -0.071 | -48.3305
-5 | -0.2199 | 0.00559 | -0.0709 | -39.3381
-4.5 | -0.1591 | 0.00542 | -0.071 | -29.3542
-4 | -0.0986 | 0.00528 | -0.0711 | -18.6742
-3.5 | -0.0382 | 0.00502 | -0.0713 | -7.6096
-3 | 0.0221 | 0.00485 | -0.0715 | 4.5567
-2 | 0.1425 | 0.00463 | -0.0721 | 30.7775
-1 | 0.2625 | 0.00447 | -0.0729 | 58.7248
-0.5 | 0.3225 | 0.00439 | -0.0734 | 73.4624
0 | 0.3823 | 0.00432 | -0.0738 | 88.4954
0.5 | 0.4419 | 0.00418 | -0.0743 | 105.7177
1 | 0.5011 | 0.00412 | -0.0749 | 121.6262
1.5 | 0.5598 | 0.00405 | -0.0754 | 138.2222
2 | 0.6184 | 0.00419 | -0.0759 | 147.5895
3 | 0.7318 | 0.00504 | -0.0765 | 145.1984
3.5 | 0.7879 | 0.00545 | -0.0766 | 144.5688
4 | 0.8435 | 0.0057 | -0.0764 | 147.9825
4.5 | 0.8986 | 0.00606 | -0.0759 | 148.2838
5 | 0.9561 | 0.00644 | -0.0759 | 148.4627
5.5 | 1.0136 | 0.00681 | -0.0758 | 148.8399
6 | 1.0708 | 0.00718 | -0.0757 | 149.1365
6.5 | 1.128 | 0.00756 | -0.0755 | 149.2063
7 | 1.1844 | 0.00801 | -0.0751 | 147.8652
7.5 | 1.24 | 0.00852 | -0.0746 | 145.5399
8 | 1.2949 | 0.00908 | -0.0739 | 142.6101
9 | 1.4033 | 0.01023 | -0.072 | 137.175
9.5 | 1.4552 | 0.01095 | -0.0706 | 132.895
10 | 1.5044 | 0.01183 | -0.0687 | 127.1682
10.5 | 1.5494 | 0.01294 | -0.0661 | 119.7372
11 | 1.5884 | 0.0143 | -0.0627 | 111.0769
11.5 | 1.6194 | 0.01575 | -0.058 | 102.819
12 | 1.6255 | 0.01759 | -0.0497 | 92.4105
12.5 | 1.6314 | 0.0204 | -0.0432 | 79.9706
13 | 1.6431 | 0.02336 | -0.0384 | 70.3382
13.5 | 1.647 | 0.02725 | -0.0339 | 60.4404
14 | 1.6251 | 0.03385 | -0.0294 | 48.0089
14.5 | 1.6036 | 0.04109 | -0.0269 | 39.0265
15 | 1.5641 | 0.05118 | -0.0264 | 30.5608
15.5 | 1.5245 | 0.0629 | -0.0287 | 24.2369
16 | 1.4937 | 0.07497 | -0.0331 | 19.924
16.5 | 1.4579 | 0.08948 | -0.0401 | 16.293
17 | 1.402 | 0.10973 | -0.052 | 12.7768
17.5 | 1.374 | 0.12622 | -0.0623 | 10.8858
18 | 1.3257 | 0.14899 | -0.077 | 8.8979
20 | 1.1598 | 0.24654 | -0.1373 | 4.7043

## 127. Re 14M Mach 0.50 (1)
BIGFOIL.COM POLAR EXPORT
NACA63-509 a=0.5
NACA63-509 a=0.5 |  |  |  | Cl Max: | 1.201 | at alpha= | 20 | deg
JavaFoil+Calcfoil stall+Eppler ext transition |  |  |  | L/D Max: | 165.319 | at alpha= | 3.5 | deg
Re: | 14000000 |  |  | Cd Min: | 0.00461 | at alpha= | 1 | deg
Mach: | 0.5 |  |  | Cl=0 at alpha= | -3.1641 | deg
|  |  |  | @ Cl=0.1, Cd= | 0.0055422
|  |  |  | @ Cl=0.4, Cd= | 0.004781
|  |  |  | @ Cl=0.6, Cd= | 0.0046788
alpha (deg) | Cl | Cd | Cm | Cl/Cd
-20 | -0.913 | 0.14885 | -0.037 | -6.137
-19.5 | -0.886 | 0.14469 | -0.037 | -6.121
-19 | -0.859 | 0.13885 | -0.037 | -6.185
-18.5 | -0.832 | 0.13076 | -0.037 | -6.366
-18 | -0.806 | 0.12273 | -0.037 | -6.567
-17.5 | -0.779 | 0.12288 | -0.037 | -6.336
-17 | -0.751 | 0.11698 | -0.037 | -6.419
-16.5 | -0.725 | 0.11009 | -0.037 | -6.581
-16 | -0.699 | 0.10266 | -0.038 | -6.806
-15.5 | -0.674 | 0.09354 | -0.039 | -7.21
-15 | -0.653 | 0.08341 | -0.042 | -7.823
-14.5 | -0.614 | 0.09859 | -0.035 | -6.225
-14 | -0.587 | 0.09189 | -0.036 | -6.392
-13.5 | -0.562 | 0.08291 | -0.038 | -6.781
-13 | -0.539 | 0.07359 | -0.041 | -7.325
-12.5 | -0.517 | 0.06353 | -0.044 | -8.144
-12 | -0.508 | 0.0438 | -0.052 | -11.609
-11.5 | -0.451 | 0.07406 | -0.035 | -6.085
-11 | -0.423 | 0.07034 | -0.034 | -6.016
-10.5 | -0.397 | 0.06351 | -0.036 | -6.252
-10 | -0.373 | 0.05629 | -0.04 | -6.62
-9.5 | -0.346 | 0.05284 | -0.04 | -6.545
-9 | -0.39 | 0.00858 | -0.068 | -45.46
-8.5 | -0.357 | 0.0078 | -0.068 | -45.73
-8 | -0.26 | 0.05148 | -0.033 | -5.059
-7.5 | -0.234 | 0.04777 | -0.034 | -4.891
-7 | -0.207 | 0.04352 | -0.036 | -4.76
-6.5 | -0.181 | 0.03999 | -0.038 | -4.517
-6 | -0.189 | 0.00685 | -0.07 | -27.654
-5.5 | -0.126 | 0.0383 | -0.034 | -3.282
-5 | -0.099 | 0.03585 | -0.035 | -2.755
-4.5 | -0.119 | 0.03487 | -0.033 | -3.408
-4 | -0.102 | 0.00633 | -0.071 | -16.048
-3.5 | -0.043 | 0.00589 | -0.071 | -7.254
-3 | 0.021 | 0.00571 | -0.072 | 3.747
-2.5 | 0.088 | 0.00563 | -0.072 | 15.587
-2 | 0.155 | 0.00514 | -0.073 | 30.156
-1.5 | 0.223 | 0.00507 | -0.073 | 43.922
-1 | 0.291 | 0.00502 | -0.073 | 57.929
-0.5 | 0.359 | 0.00498 | -0.074 | 71.997
0 | 0.427 | 0.00465 | -0.074 | 91.851
0.5 | 0.494 | 0.00462 | -0.075 | 106.911
1 | 0.561 | 0.00461 | -0.075 | 121.674
1.5 | 0.629 | 0.00473 | -0.075 | 132.804
2 | 0.696 | 0.00495 | -0.076 | 140.613
2.5 | 0.759 | 0.00478 | -0.076 | 158.855
3 | 0.825 | 0.00505 | -0.077 | 163.425
3.5 | 0.889 | 0.00537 | -0.077 | 165.319
4 | 0.95 | 0.00733 | -0.078 | 129.571
4.5 | 1.008 | 0.00854 | -0.078 | 118.063
5 | 1.06 | 0.00908 | -0.078 | 116.751
5.5 | 1.101 | 0.00969 | -0.079 | 113.656
6 | 1.126 | 0.01039 | -0.079 | 108.393
6.5 | 1.122 | 0.0108 | -0.079 | 103.834
7 | 1.048 | 0.01176 | -0.079 | 89.096
7.5 | 0.687 | 0.01288 | -0.08 | 53.332
8 | 0.713 | 0.01435 | -0.079 | 49.659
8.5 | 0.746 | 0.01414 | -0.08 | 52.754
9 | 0.773 | 0.01566 | -0.08 | 49.394
9.5 | 0.671 | 0.05883 | -0.048 | 11.412
10 | 0.832 | 0.01683 | -0.081 | 49.429
10.5 | 0.858 | 0.01881 | -0.081 | 45.611
11 | 0.877 | 0.02246 | -0.08 | 39.045
11.5 | 0.77 | 0.07836 | -0.046 | 9.825
12 | 0.938 | 0.02322 | -0.081 | 40.403
12.5 | 0.954 | 0.02825 | -0.08 | 33.775
13 | 0.921 | 0.0525 | -0.072 | 17.534
13.5 | 1.018 | 0.0277 | -0.081 | 36.739
14 | 1.032 | 0.03369 | -0.08 | 30.641
14.5 | 1.041 | 0.04265 | -0.079 | 24.417
15 | 1.034 | 0.06057 | -0.074 | 17.065
15.5 | 1.001 | 0.09082 | -0.063 | 11.024
16 | 1.126 | 0.04617 | -0.08 | 24.388
16.5 | 1.055 | 0.10293 | -0.065 | 10.248
17 | 1.054 | 0.12993 | -0.056 | 8.112
17.5 | 1.075 | 0.14007 | -0.055 | 7.678
18 | 1.103 | 0.14479 | -0.057 | 7.62
18.5 | 1.132 | 0.14891 | -0.059 | 7.599
19 | 1.153 | 0.16137 | -0.058 | 7.144
19.5 | 1.175 | 0.17416 | -0.058 | 6.745
20 | 1.201 | 0.18112 | -0.059 | 6.629

## 128. Re 14M Mach 0.50 (2)
BIGFOIL.COM POLAR EXPORT
NACA63-509 a=0.5
NACA63-509 a=0.5 |  |  |  | Cl Max: | 1.549 | at alpha= | 8 | deg
XFOIL ncrit=9 |  |  |  | L/D Max: | 170.192 | at alpha= | 2 | deg
Re: | 14000000 |  |  | Cd Min: | 0.04796 | at alpha= | 10 | deg
Mach: | 0.5 |  |  | Cl=0 at alpha= | -99 | deg
|  |  |  | @ Cl=0.1, Cd= | 0.00436
|  |  |  | @ Cl=0.4, Cd= | 0.00436
|  |  |  | @ Cl=0.6, Cd= | 0.0040493
alpha (deg) | Cl | Cd | Cm | Cl/Cd
0 | 0.4385 | 0.00436 | -0.0837 | 100.5734
0.5 | 0.5069 | 0.00422 | -0.0842 | 120.1185
1 | 0.575 | 0.00409 | -0.0848 | 140.5868
1.5 | 0.6425 | 0.00398 | -0.0855 | 161.4322
2 | 0.7097 | 0.00417 | -0.0859 | 170.1918
2.5 | 0.7756 | 0.00459 | -0.0861 | 168.976
3 | 0.8382 | 0.00526 | -0.0859 | 159.3536
3.5 | 0.9011 | 0.00584 | -0.0854 | 154.2979
4 | 0.9619 | 0.00623 | -0.0838 | 154.3981
4.5 | 1.0281 | 0.00676 | -0.083 | 152.0858
5 | 1.0956 | 0.0072 | -0.082 | 152.1667
5.5 | 1.1629 | 0.0077 | -0.0807 | 151.026
6 | 1.2301 | 0.00825 | -0.0789 | 149.103
6.5 | 1.2958 | 0.00893 | -0.0763 | 145.1064
7 | 1.3582 | 0.00984 | -0.0726 | 138.0285
7.5 | 1.5426 | 0.01204 | -0.0777 | 128.1229
8 | 1.549 | 0.01859 | -0.0674 | 83.3244
8.5 | 1.535 | 0.02528 | -0.0568 | 60.7199
9 | 1.4983 | 0.03097 | -0.0458 | 48.3791
9.5 | 1.4685 | 0.03865 | -0.0406 | 37.9948
10 | 1.443 | 0.04796 | -0.0399 | 30.0876

## 129. Re 16M Mach 0.00 (1)
BIGFOIL.COM POLAR EXPORT
NACA63-509 a=0.5
NACA63-509 a=0.5 |  |  |  | Cl Max: | 1.171 | at alpha= | 9 | deg
JavaFoil+Calcfoil stall+Eppler ext transition |  |  |  | L/D Max: | 161.647 | at alpha= | 6 | deg
Re: | 16000000 |  |  | Cd Min: | 0.00455 | at alpha= | 0.5 | deg
Mach: | 0 |  |  | Cl=0 at alpha= | -3.1667 | deg
|  |  |  | @ Cl=0.1, Cd= | 0.0053841
|  |  |  | @ Cl=0.4, Cd= | 0.0045934
|  |  |  | @ Cl=0.6, Cd= | 0.0047664
alpha (deg) | Cl | Cd | Cm | Cl/Cd
-16 | -0.277 | 0.11504 | -0.027 | -2.405
-15.5 | -0.292 | 0.10884 | -0.028 | -2.679
-15 | -0.307 | 0.10299 | -0.028 | -2.982
-14.5 | -0.322 | 0.09837 | -0.028 | -3.278
-14 | -0.338 | 0.09333 | -0.028 | -3.622
-13.5 | -0.353 | 0.089 | -0.028 | -3.969
-13 | -0.368 | 0.08404 | -0.028 | -4.378
-12.5 | -0.382 | 0.07926 | -0.028 | -4.815
-12 | -0.394 | 0.07475 | -0.028 | -5.266
-11.5 | -0.404 | 0.07204 | -0.028 | -5.601
-11 | -0.409 | 0.06826 | -0.028 | -5.993
-10.5 | -0.408 | 0.06482 | -0.028 | -6.3
-10 | -0.405 | 0.05954 | -0.029 | -6.806
-9.5 | -0.398 | 0.05601 | -0.03 | -7.113
-9 | -0.387 | 0.05395 | -0.029 | -7.173
-8.5 | -0.374 | 0.04888 | -0.032 | -7.643
-8 | -0.358 | 0.04276 | -0.036 | -8.379
-7.5 | -0.409 | 0.00683 | -0.059 | -59.941
-7 | -0.376 | 0.00665 | -0.06 | -56.529
-6.5 | -0.338 | 0.00645 | -0.06 | -52.39
-6 | -0.296 | 0.00632 | -0.06 | -46.788
-5.5 | -0.25 | 0.00612 | -0.061 | -40.837
-5 | -0.201 | 0.00599 | -0.061 | -33.495
-4.5 | -0.149 | 0.00589 | -0.061 | -25.203
-4 | -0.094 | 0.0058 | -0.062 | -16.257
-3.5 | -0.038 | 0.00571 | -0.062 | -6.706
-3 | 0.019 | 0.00568 | -0.062 | 3.321
-2.5 | 0.077 | 0.0054 | -0.063 | 14.221
-2 | 0.135 | 0.00536 | -0.063 | 25.184
-1.5 | 0.194 | 0.0053 | -0.063 | 36.497
-1 | 0.252 | 0.00525 | -0.064 | 47.994
-0.5 | 0.311 | 0.0049 | -0.064 | 63.495
0 | 0.37 | 0.00464 | -0.064 | 79.742
0.5 | 0.428 | 0.00455 | -0.065 | 93.992
1 | 0.486 | 0.0046 | -0.065 | 105.718
1.5 | 0.545 | 0.0047 | -0.065 | 115.931
2 | 0.603 | 0.00477 | -0.066 | 126.357
2.5 | 0.659 | 0.00491 | -0.066 | 134.284
3 | 0.716 | 0.00511 | -0.067 | 140.166
3.5 | 0.772 | 0.00536 | -0.067 | 144.034
4 | 0.828 | 0.00575 | -0.067 | 143.99
4.5 | 0.882 | 0.00575 | -0.068 | 153.408
5 | 0.934 | 0.00596 | -0.068 | 156.632
5.5 | 0.983 | 0.00615 | -0.068 | 159.873
6 | 1.029 | 0.00637 | -0.069 | 161.647
6.5 | 1.071 | 0.00849 | -0.069 | 126.241
7 | 1.11 | 0.00887 | -0.069 | 125.086
7.5 | 1.14 | 0.00894 | -0.07 | 127.512
8 | 1.159 | 0.00937 | -0.07 | 123.678
8.5 | 1.17 | 0.00989 | -0.071 | 118.266
9 | 1.171 | 0.01041 | -0.071 | 112.478
9.5 | 1.162 | 0.01099 | -0.071 | 105.739
10 | 1.144 | 0.01163 | -0.071 | 98.426
10.5 | 1.118 | 0.01236 | -0.072 | 90.407
11 | 1.083 | 0.01339 | -0.072 | 80.888
11.5 | 1.042 | 0.01444 | -0.072 | 72.188
12 | 0.998 | 0.01518 | -0.072 | 65.776
12.5 | 0.944 | 0.01744 | -0.072 | 54.139
13 | 0.897 | 0.01809 | -0.072 | 49.585
13.5 | 0.844 | 0.01988 | -0.072 | 42.475
14 | 0.776 | 0.02753 | -0.07 | 28.174

## 130. Re 16M Mach 0.00 (2)
BIGFOIL.COM POLAR EXPORT
NACA63-509 a=0.5
NACA63-509 a=0.5 |  |  |  | Cl Max: | 1.8804 | at alpha= | 19 | deg
XFOIL ncrit=9 |  |  |  | L/D Max: | 152.261 | at alpha= | 6.5 | deg
Re: | 16000000 |  |  | Cd Min: | 0.08085 | at alpha= | -16.5 | deg
Mach: | 0 |  |  | Cl=0 at alpha= | -3.1901 | deg
|  |  |  | @ Cl=0.1, Cd= | 0.0045944
|  |  |  | @ Cl=0.4, Cd= | 0.0042402
|  |  |  | @ Cl=0.6, Cd= | 0.0043481
alpha (deg) | Cl | Cd | Cm | Cl/Cd
-17.5 | -1.2667 | 0.04906 | -0.0606 | -25.8194
-17 | -1.0779 | 0.07687 | -0.0407 | -14.0224
-16.5 | -1.0112 | 0.08085 | -0.0373 | -12.5071
-16 | -1.3635 | 0.02229 | -0.0676 | -61.1709
-15.5 | -1.3243 | 0.0203 | -0.0669 | -65.2365
-15 | -1.286 | 0.01782 | -0.0662 | -72.1661
-14.5 | -1.2427 | 0.01587 | -0.0658 | -78.305
-14 | -1.195 | 0.01453 | -0.0654 | -82.2436
-13.5 | -1.1451 | 0.01346 | -0.0652 | -85.0743
-13 | -1.0939 | 0.01255 | -0.0651 | -87.1633
-12.5 | -1.0417 | 0.01176 | -0.065 | -88.5799
-12 | -0.9888 | 0.01104 | -0.0649 | -89.5652
-11.5 | -0.9353 | 0.01038 | -0.0649 | -90.106
-11 | -0.8812 | 0.00976 | -0.0649 | -90.2869
-10.5 | -0.8267 | 0.0092 | -0.065 | -89.8587
-10 | -0.7718 | 0.00868 | -0.0651 | -88.9171
-9.5 | -0.717 | 0.00803 | -0.0651 | -89.2902
-9 | -0.6617 | 0.00751 | -0.0653 | -88.1092
-8.5 | -0.6057 | 0.00715 | -0.0654 | -84.7133
-8 | -0.5494 | 0.00684 | -0.0656 | -80.3216
-7.5 | -0.4929 | 0.00655 | -0.0659 | -75.2519
-7 | -0.4362 | 0.0063 | -0.0661 | -69.2381
-6.5 | -0.3793 | 0.00604 | -0.0664 | -62.798
-6 | -0.3225 | 0.00571 | -0.0666 | -56.4799
-5.5 | -0.2653 | 0.00549 | -0.067 | -48.3242
-5 | -0.208 | 0.00534 | -0.0673 | -38.9513
-4.5 | -0.1506 | 0.00519 | -0.0676 | -29.0173
-4 | -0.0932 | 0.00506 | -0.068 | -18.419
-3.5 | -0.0357 | 0.00484 | -0.0683 | -7.376
-3 | 0.0219 | 0.00473 | -0.0687 | 4.63
-2 | 0.1371 | 0.00453 | -0.0695 | 30.2649
-1.5 | 0.1948 | 0.00445 | -0.0699 | 43.7753
-1 | 0.2524 | 0.00438 | -0.0703 | 57.6256
-0.5 | 0.31 | 0.00433 | -0.0708 | 71.5935
0 | 0.3675 | 0.00428 | -0.0712 | 85.8645
0.5 | 0.4247 | 0.00421 | -0.0717 | 100.8789
1 | 0.4816 | 0.00422 | -0.0722 | 114.1232
1.5 | 0.5381 | 0.00419 | -0.0727 | 128.4248
2 | 0.5945 | 0.00428 | -0.0732 | 138.9019
2.5 | 0.6486 | 0.00495 | -0.0735 | 131.0303
3 | 0.704 | 0.00517 | -0.0739 | 136.1702
3.5 | 0.7585 | 0.00546 | -0.0742 | 138.9194
4 | 0.8133 | 0.00565 | -0.0744 | 143.9469
4.5 | 0.8659 | 0.00588 | -0.0741 | 147.2619
5 | 0.9202 | 0.00613 | -0.0741 | 150.1142
5.5 | 0.9751 | 0.00646 | -0.0743 | 150.9443
6 | 1.0299 | 0.00678 | -0.0745 | 151.9027
6.5 | 1.0841 | 0.00712 | -0.0746 | 152.2612
7 | 1.1379 | 0.00749 | -0.0747 | 151.9226
7.5 | 1.1913 | 0.00787 | -0.0747 | 151.3723
8 | 1.2438 | 0.00833 | -0.0746 | 149.3157
8.5 | 1.2954 | 0.00884 | -0.0744 | 146.5385
9 | 1.3469 | 0.00931 | -0.0742 | 144.6724
9.5 | 1.3978 | 0.00978 | -0.0739 | 142.9243
10 | 1.4478 | 0.01029 | -0.0735 | 140.6997
10.5 | 1.4959 | 0.01094 | -0.0729 | 136.7367
11 | 1.5408 | 0.01182 | -0.0717 | 130.3553
11.5 | 1.5862 | 0.01253 | -0.0707 | 126.5922
12 | 1.6293 | 0.01333 | -0.0694 | 122.2281
12.5 | 1.6698 | 0.0142 | -0.0676 | 117.5915
13 | 1.7073 | 0.01513 | -0.0655 | 112.842
13.5 | 1.7382 | 0.01606 | -0.0622 | 108.2316
14 | 1.7521 | 0.01718 | -0.0562 | 101.9849
14.5 | 1.7697 | 0.01868 | -0.0518 | 94.7377
15 | 1.7906 | 0.02027 | -0.0485 | 88.3374
15.5 | 1.8078 | 0.02233 | -0.0452 | 80.9584
16 | 1.8253 | 0.02454 | -0.0425 | 74.3806
16.5 | 1.8412 | 0.02705 | -0.04 | 68.0665
17 | 1.847 | 0.03061 | -0.0374 | 60.3398
17.5 | 1.8625 | 0.03348 | -0.0359 | 55.6302
18 | 1.8643 | 0.03789 | -0.0342 | 49.203
18.5 | 1.8688 | 0.04234 | -0.0333 | 44.1379
19 | 1.8804 | 0.04629 | -0.033 | 40.6222
19.5 | 1.8617 | 0.05421 | -0.0333 | 34.3424
20 | 1.866 | 0.05966 | -0.0341 | 31.2772

## 131. Re 16M Mach 0.10 (1)
BIGFOIL.COM POLAR EXPORT
NACA63-509 a=0.5
NACA63-509 a=0.5 |  |  |  | Cl Max: | 1.168 | at alpha= | 8.5 | deg
JavaFoil+Calcfoil stall+Eppler ext transition |  |  |  | L/D Max: | 162.813 | at alpha= | 6 | deg
Re: | 16000000 |  |  | Cd Min: | 0.00459 | at alpha= | 0.5 | deg
Mach: | 0.1 |  |  | Cl=0 at alpha= | -3.1667 | deg
|  |  |  | @ Cl=0.1, Cd= | 0.0053844
|  |  |  | @ Cl=0.4, Cd= | 0.0046055
|  |  |  | @ Cl=0.6, Cd= | 0.0047888
alpha (deg) | Cl | Cd | Cm | Cl/Cd
-12.5 | -0.355 | 0.07893 | -0.029 | -4.503
-12 | -0.37 | 0.07494 | -0.029 | -4.944
-11.5 | -0.383 | 0.07173 | -0.028 | -5.346
-11 | -0.392 | 0.06864 | -0.028 | -5.714
-10.5 | -0.394 | 0.06498 | -0.028 | -6.068
-10 | -0.394 | 0.06032 | -0.029 | -6.525
-9.5 | -0.389 | 0.05636 | -0.029 | -6.902
-9 | -0.381 | 0.05293 | -0.03 | -7.19
-8.5 | -0.368 | 0.04958 | -0.031 | -7.423
-8 | -0.351 | 0.04603 | -0.033 | -7.636
-7.5 | -0.407 | 0.00686 | -0.06 | -59.278
-7 | -0.375 | 0.00667 | -0.06 | -56.17
-6.5 | -0.338 | 0.00649 | -0.06 | -52.015
-6 | -0.296 | 0.00632 | -0.061 | -46.806
-5.5 | -0.25 | 0.00614 | -0.061 | -40.74
-5 | -0.201 | 0.00603 | -0.061 | -33.356
-4.5 | -0.149 | 0.00592 | -0.062 | -25.153
-4 | -0.095 | 0.00581 | -0.062 | -16.296
-3.5 | -0.038 | 0.00574 | -0.062 | -6.698
-3 | 0.019 | 0.00567 | -0.063 | 3.343
-2.5 | 0.077 | 0.0054 | -0.063 | 14.277
-2 | 0.136 | 0.00536 | -0.063 | 25.317
-1.5 | 0.194 | 0.00532 | -0.064 | 36.588
-1 | 0.253 | 0.00527 | -0.064 | 48.108
-0.5 | 0.312 | 0.0049 | -0.064 | 63.739
0 | 0.372 | 0.00462 | -0.065 | 80.445
0.5 | 0.43 | 0.00459 | -0.065 | 93.673
1 | 0.489 | 0.00459 | -0.065 | 106.575
1.5 | 0.547 | 0.00469 | -0.066 | 116.672
2 | 0.606 | 0.0048 | -0.066 | 126.144
2.5 | 0.662 | 0.00495 | -0.066 | 133.61
3 | 0.72 | 0.00517 | -0.067 | 139.318
3.5 | 0.776 | 0.00539 | -0.067 | 144.142
4 | 0.832 | 0.00577 | -0.068 | 144.235
4.5 | 0.886 | 0.00582 | -0.068 | 152.381
5 | 0.938 | 0.00602 | -0.068 | 155.799
5.5 | 0.987 | 0.00621 | -0.069 | 158.877
6 | 1.033 | 0.00635 | -0.069 | 162.813
6.5 | 1.075 | 0.00853 | -0.069 | 126.019
7 | 1.113 | 0.00894 | -0.07 | 124.452
7.5 | 1.142 | 0.00901 | -0.07 | 126.731
8 | 1.16 | 0.00947 | -0.071 | 122.475
8.5 | 1.168 | 0.00998 | -0.071 | 117.1
9 | 1.166 | 0.01051 | -0.071 | 110.952
9.5 | 1.154 | 0.01113 | -0.071 | 103.641
10 | 1.131 | 0.0118 | -0.072 | 95.857
10.5 | 1.1 | 0.01258 | -0.072 | 87.422
11 | 1.059 | 0.01368 | -0.072 | 77.457
11.5 | 1.012 | 0.01481 | -0.072 | 68.333
12 | 0.962 | 0.01559 | -0.072 | 61.713
12.5 | 0.901 | 0.01816 | -0.072 | 49.643
13 | 0.849 | 0.01883 | -0.072 | 45.083
13.5 | 0.79 | 0.02091 | -0.072 | 37.805

## 132. Re 16M Mach 0.10 (2)
BIGFOIL.COM POLAR EXPORT
NACA63-509 a=0.5
NACA63-509 a=0.5 |  |  |  | Cl Max: | 1.8436 | at alpha= | 19 | deg
XFOIL ncrit=9 |  |  |  | L/D Max: | 152.388 | at alpha= | 6.5 | deg
Re: | 16000000 |  |  | Cd Min: | 0.07818 | at alpha= | -14.5 | deg
Mach: | 0.1 |  |  | Cl=0 at alpha= | -3.1888 | deg
|  |  |  | @ Cl=0.1, Cd= | 0.0045953
|  |  |  | @ Cl=0.4, Cd= | 0.0042379
|  |  |  | @ Cl=0.6, Cd= | 0.004303
alpha (deg) | Cl | Cd | Cm | Cl/Cd
-16 | -1.2254 | 0.03783 | -0.0748 | -32.3923
-15.5 | -1.2664 | 0.03147 | -0.0719 | -40.2415
-15 | -0.9397 | 0.07304 | -0.0437 | -12.8656
-14.5 | -0.8653 | 0.07818 | -0.0391 | -11.068
-14 | -1.2009 | 0.01764 | -0.0692 | -68.0782
-13.5 | -1.1561 | 0.01538 | -0.0686 | -75.1691
-13 | -1.1068 | 0.01379 | -0.0681 | -80.2611
-12.5 | -1.0547 | 0.01267 | -0.0677 | -83.2439
-12 | -1.0012 | 0.01176 | -0.0674 | -85.1361
-11.5 | -0.9469 | 0.01094 | -0.0671 | -86.5539
-11 | -0.892 | 0.01022 | -0.0669 | -87.2798
-10.5 | -0.8366 | 0.00956 | -0.0667 | -87.5105
-10 | -0.7807 | 0.00897 | -0.0666 | -87.0346
-9.5 | -0.7246 | 0.00843 | -0.0666 | -85.9549
-9 | -0.6687 | 0.00772 | -0.0665 | -86.6192
-8.5 | -0.6121 | 0.00727 | -0.0666 | -84.1953
-8 | -0.555 | 0.00693 | -0.0666 | -80.0866
-7.5 | -0.4977 | 0.00663 | -0.0668 | -75.0679
-7 | -0.4403 | 0.00636 | -0.0669 | -69.2296
-6.5 | -0.3828 | 0.00608 | -0.0671 | -62.9605
-6 | -0.3253 | 0.00576 | -0.0673 | -56.4757
-5.5 | -0.2677 | 0.00551 | -0.0675 | -48.5844
-5 | -0.2098 | 0.00536 | -0.0678 | -39.1418
-4.5 | -0.1519 | 0.0052 | -0.0681 | -29.2115
-4 | -0.094 | 0.00507 | -0.0685 | -18.5404
-3.5 | -0.0361 | 0.00486 | -0.0688 | -7.428
-3 | 0.0219 | 0.00473 | -0.0691 | 4.63
-2.5 | 0.0799 | 0.00463 | -0.0695 | 17.257
-2 | 0.1379 | 0.00453 | -0.0699 | 30.4415
-1.5 | 0.196 | 0.00445 | -0.0703 | 44.0449
-1 | 0.2539 | 0.00438 | -0.0707 | 57.968
-0.5 | 0.3119 | 0.00433 | -0.0712 | 72.0323
0 | 0.3697 | 0.00428 | -0.0716 | 86.3785
0.5 | 0.4273 | 0.0042 | -0.0721 | 101.7381
1 | 0.4846 | 0.00421 | -0.0726 | 115.1069
1.5 | 0.5413 | 0.00418 | -0.0732 | 129.4976
2 | 0.5981 | 0.00428 | -0.0736 | 139.743
2.5 | 0.6526 | 0.00494 | -0.0739 | 132.1053
3 | 0.7083 | 0.00517 | -0.0743 | 137.0019
3.5 | 0.7631 | 0.00547 | -0.0746 | 139.5064
4 | 0.8182 | 0.00567 | -0.0748 | 144.3034
4.5 | 0.871 | 0.0059 | -0.0744 | 147.6271
5 | 0.9258 | 0.00616 | -0.0744 | 150.2922
5.5 | 0.9811 | 0.0065 | -0.0745 | 150.9385
6 | 1.0363 | 0.00682 | -0.0747 | 151.9501
6.5 | 1.0911 | 0.00716 | -0.0748 | 152.3883
7 | 1.1452 | 0.00755 | -0.0748 | 151.6821
7.5 | 1.199 | 0.00795 | -0.0747 | 150.8176
8 | 1.252 | 0.0084 | -0.0746 | 149.0476
10 | 1.4575 | 0.01045 | -0.073 | 139.4737
11.5 | 1.5955 | 0.01284 | -0.0695 | 124.2601
12 | 1.6377 | 0.01373 | -0.0678 | 119.279
12.5 | 1.6766 | 0.01471 | -0.0655 | 113.9769
13 | 1.7113 | 0.01577 | -0.0627 | 108.5162
13.5 | 1.7281 | 0.01679 | -0.0567 | 102.9244
14 | 1.7454 | 0.01823 | -0.0518 | 95.7433
14.5 | 1.7628 | 0.02007 | -0.0477 | 87.8326
15 | 1.7831 | 0.02195 | -0.0445 | 81.2346
15.5 | 1.7981 | 0.02442 | -0.0413 | 73.6323
16 | 1.8131 | 0.02708 | -0.0386 | 66.9535
16.5 | 1.8268 | 0.03004 | -0.0363 | 60.8123
17 | 1.8248 | 0.03464 | -0.0338 | 52.679
17.5 | 1.8391 | 0.03796 | -0.0326 | 48.4484
18 | 1.834 | 0.0436 | -0.0314 | 42.0642
18.5 | 1.8323 | 0.04931 | -0.0311 | 37.1588
19 | 1.8436 | 0.05381 | -0.0315 | 34.2613
19.5 | 1.8082 | 0.06483 | -0.0334 | 27.8914
20 | 1.8085 | 0.07163 | -0.0354 | 25.2478

## 133. Re 16M Mach 0.25 (1)
BIGFOIL.COM POLAR EXPORT
NACA63-509 a=0.5
NACA63-509 a=0.5 |  |  |  | Cl Max: | 1.157 | at alpha= | 8 | deg
JavaFoil+Calcfoil stall+Eppler ext transition |  |  |  | L/D Max: | 158.795 | at alpha= | 4 | deg
Re: | 16000000 |  |  | Cd Min: | 0.00459 | at alpha= | 0.5 | deg
Mach: | 0.25 |  |  | Cl=0 at alpha= | -3.1638 | deg
|  |  |  | @ Cl=0.1, Cd= | 0.0054125
|  |  |  | @ Cl=0.4, Cd= | 0.07806
|  |  |  | @ Cl=0.6, Cd= | 0.07806
alpha (deg) | Cl | Cd | Cm | Cl/Cd
-13.5 | -0.059 | 0.0899 | -0.029 | -0.655
-13 | -0.056 | 0.0856 | -0.029 | -0.654
-12.5 | -0.053 | 0.08217 | -0.029 | -0.647
-12 | -0.138 | 0.07752 | -0.029 | -1.785
-11.5 | -0.194 | 0.07274 | -0.029 | -2.666
-11 | -0.236 | 0.06881 | -0.03 | -3.428
-10.5 | -0.266 | 0.06506 | -0.03 | -4.084
-10 | -0.29 | 0.06057 | -0.03 | -4.786
-9.5 | -0.308 | 0.05716 | -0.03 | -5.382
-9 | -0.319 | 0.05412 | -0.03 | -5.887
-8.5 | -0.322 | 0.05137 | -0.03 | -6.274
-8 | -0.319 | 0.04867 | -0.03 | -6.55
-7.5 | -0.309 | 0.04451 | -0.033 | -6.947
-7 | -0.293 | 0.04084 | -0.035 | -7.17
-6.5 | -0.269 | 0.03796 | -0.036 | -7.098
-6 | -0.294 | 0.00643 | -0.062 | -45.725
-5.5 | -0.251 | 0.00627 | -0.063 | -40.067
-5 | -0.203 | 0.00611 | -0.063 | -33.319
-4.5 | -0.152 | 0.00597 | -0.063 | -25.397
-4 | -0.097 | 0.00586 | -0.064 | -16.488
-3.5 | -0.039 | 0.00577 | -0.064 | -6.826
-3 | 0.019 | 0.00573 | -0.064 | 3.392
-2.5 | 0.079 | 0.00543 | -0.065 | 14.584
-2 | 0.139 | 0.00538 | -0.065 | 25.914
-1.5 | 0.2 | 0.00533 | -0.065 | 37.487
-1 | 0.26 | 0.00493 | -0.066 | 52.765
-0.5 | 0.321 | 0.0049 | -0.066 | 65.527
0 | 0.382 | 0.00463 | -0.066 | 82.398
0.5 | 0.442 | 0.00459 | -0.067 | 96.417
1 | 0.502 | 0.00461 | -0.067 | 108.96
1.5 | 0.562 | 0.00471 | -0.068 | 119.467
2 | 0.622 | 0.00484 | -0.068 | 128.681
2.5 | 0.68 | 0.005 | -0.068 | 136.08
3 | 0.739 | 0.00518 | -0.069 | 142.792
3.5 | 0.797 | 0.0051 | -0.069 | 156.291
4 | 0.854 | 0.00538 | -0.069 | 158.795
4.5 | 0.909 | 0.00596 | -0.07 | 152.51
5 | 0.962 | 0.00615 | -0.07 | 156.399
5.5 | 1.011 | 0.00638 | -0.071 | 158.499
6 | 1.056 | 0.00825 | -0.071 | 128.034
6.5 | 1.096 | 0.00886 | -0.071 | 123.677
7 | 1.13 | 0.00934 | -0.072 | 121.017
7.5 | 1.152 | 0.00954 | -0.072 | 120.709
8 | 1.157 | 0.01007 | -0.072 | 114.972
8.5 | 1.148 | 0.01063 | -0.073 | 108.029
9 | 1.122 | 0.01134 | -0.073 | 98.942
9.5 | 1.079 | 0.01215 | -0.073 | 88.833
10 | 1.019 | 0.0131 | -0.073 | 77.785
10.5 | 0.943 | 0.01424 | -0.073 | 66.219
11 | 0.85 | 0.01604 | -0.073 | 53.024
11.5 | 0.746 | 0.01842 | -0.072 | 40.531
12 | 0.639 | 0.02035 | -0.072 | 31.403
12.5 | 0.455 | 0.07471 | -0.048 | 6.084
13 | 0.354 | 0.07806 | -0.049 | 4.536

## 134. Re 16M Mach 0.25 (2)
BIGFOIL.COM POLAR EXPORT
NACA63-509 a=0.5
NACA63-509 a=0.5 |  |  |  | Cl Max: | 1.6399 | at alpha= | 13.5 | deg
XFOIL ncrit=9 |  |  |  | L/D Max: | 152.828 | at alpha= | 6.5 | deg
Re: | 16000000 |  |  | Cd Min: | 0.16304 | at alpha= | 18.5 | deg
Mach: | 0.25 |  |  | Cl=0 at alpha= | -99 | deg
|  |  |  | @ Cl=0.1, Cd= | 0.00428
|  |  |  | @ Cl=0.4, Cd= | 0.004266
|  |  |  | @ Cl=0.6, Cd= | 0.0042298
alpha (deg) | Cl | Cd | Cm | Cl/Cd
0 | 0.3822 | 0.00428 | -0.0738 | 89.2991
1.5 | 0.5596 | 0.00414 | -0.0754 | 135.1691
2 | 0.6181 | 0.00427 | -0.0759 | 144.7541
2.5 | 0.6745 | 0.00492 | -0.0761 | 137.0935
3 | 0.7318 | 0.0052 | -0.0765 | 140.7308
3.5 | 0.7884 | 0.00553 | -0.0767 | 142.5678
4 | 0.8453 | 0.00576 | -0.0767 | 146.7535
4.5 | 0.8994 | 0.00602 | -0.076 | 149.402
5 | 0.957 | 0.00632 | -0.076 | 151.4241
5.5 | 1.0146 | 0.00667 | -0.076 | 152.1139
6 | 1.072 | 0.00704 | -0.0759 | 152.2727
6.5 | 1.1294 | 0.00739 | -0.0757 | 152.8281
7 | 1.186 | 0.00783 | -0.0754 | 151.4687
7.5 | 1.2418 | 0.00833 | -0.0748 | 149.0756
8 | 1.2969 | 0.00889 | -0.0741 | 145.883
8.5 | 1.3519 | 0.00941 | -0.0734 | 143.6663
9 | 1.4062 | 0.00998 | -0.0724 | 140.9018
9.5 | 1.4582 | 0.01071 | -0.071 | 136.1531
10 | 1.5076 | 0.01161 | -0.0691 | 129.8536
10.5 | 1.5523 | 0.01276 | -0.0665 | 121.6536
11 | 1.5902 | 0.01423 | -0.0628 | 111.7498
11.5 | 1.6202 | 0.01583 | -0.058 | 102.35
12 | 1.6226 | 0.01783 | -0.0492 | 91.0039
12.5 | 1.6284 | 0.02068 | -0.0428 | 78.7427
13 | 1.6326 | 0.02422 | -0.0375 | 67.4071
13.5 | 1.6399 | 0.02787 | -0.0334 | 58.841
14 | 1.6289 | 0.03352 | -0.0294 | 48.5949
14.5 | 1.6084 | 0.0406 | -0.0268 | 39.6158
15 | 1.5913 | 0.04808 | -0.026 | 33.0969
15.5 | 1.5528 | 0.05917 | -0.0275 | 26.243
16 | 1.5241 | 0.07046 | -0.0309 | 21.6307
16.5 | 1.4892 | 0.08414 | -0.037 | 17.6991
17 | 1.4337 | 0.10341 | -0.0478 | 13.8642
17.5 | 1.4072 | 0.11897 | -0.0573 | 11.8282
18 | 1.3621 | 0.14007 | -0.0709 | 9.7244
18.5 | 1.3141 | 0.16304 | -0.0855 | 8.06

## 135. Re 16M Mach 0.50 (1)
BIGFOIL.COM POLAR EXPORT
NACA63-509 a=0.5
NACA63-509 a=0.5 |  |  |  | Cl Max: | 1.2 | at alpha= | 20 | deg
JavaFoil+Calcfoil stall+Eppler ext transition |  |  |  | L/D Max: | 163.373 | at alpha= | 3 | deg
Re: | 16000000 |  |  | Cd Min: | 0.00464 | at alpha= | 0.5 | deg
Mach: | 0.5 |  |  | Cl=0 at alpha= | -3.1641 | deg
|  |  |  | @ Cl=0.1, Cd= | 0.0054594
|  |  |  | @ Cl=0.4, Cd= | 0.0048154
|  |  |  | @ Cl=0.6, Cd= | 0.0048046
alpha (deg) | Cl | Cd | Cm | Cl/Cd
-20 | -0.912 | 0.15648 | -0.036 | -5.83
-19.5 | -0.885 | 0.15424 | -0.036 | -5.737
-19 | -0.858 | 0.14467 | -0.036 | -5.93
-18.5 | -0.832 | 0.13801 | -0.036 | -6.025
-18 | -0.805 | 0.12927 | -0.037 | -6.227
-17.5 | -0.779 | 0.12195 | -0.037 | -6.387
-17 | -0.752 | 0.11599 | -0.037 | -6.479
-16.5 | -0.725 | 0.10887 | -0.037 | -6.663
-16 | -0.7 | 0.10071 | -0.039 | -6.953
-15.5 | -0.677 | 0.0908 | -0.041 | -7.454
-15 | -0.656 | 0.07933 | -0.044 | -8.274
-14.5 | -0.614 | 0.09871 | -0.035 | -6.221
-14 | -0.588 | 0.09102 | -0.036 | -6.457
-13.5 | -0.563 | 0.08202 | -0.038 | -6.862
-13 | -0.54 | 0.07197 | -0.042 | -7.508
-12.5 | -0.52 | 0.06045 | -0.046 | -8.61
-12 | -0.519 | 0.03614 | -0.054 | -14.349
-11.5 | -0.451 | 0.0729 | -0.035 | -6.183
-11 | -0.423 | 0.06964 | -0.034 | -6.079
-10.5 | -0.398 | 0.06295 | -0.037 | -6.317
-10 | -0.374 | 0.0553 | -0.041 | -6.755
-9.5 | -0.347 | 0.05168 | -0.041 | -6.708
-9 | -0.39 | 0.00823 | -0.068 | -47.395
-8.5 | -0.357 | 0.00767 | -0.068 | -46.533
-8 | -0.261 | 0.05091 | -0.033 | -5.117
-7.5 | -0.234 | 0.0472 | -0.034 | -4.95
-7 | -0.207 | 0.04314 | -0.037 | -4.805
-6.5 | -0.181 | 0.03939 | -0.039 | -4.594
-6 | -0.189 | 0.00674 | -0.07 | -28.078
-5.5 | -0.126 | 0.03795 | -0.035 | -3.315
-5 | -0.099 | 0.03616 | -0.034 | -2.73
-4.5 | -0.119 | 0.0346 | -0.034 | -3.435
-4 | -0.102 | 0.00626 | -0.071 | -16.218
-3.5 | -0.043 | 0.00582 | -0.071 | -7.347
-3 | 0.021 | 0.00565 | -0.072 | 3.785
-2.5 | 0.088 | 0.00554 | -0.072 | 15.824
-2 | 0.155 | 0.00509 | -0.073 | 30.449
-1.5 | 0.223 | 0.00505 | -0.073 | 44.088
-1 | 0.291 | 0.00497 | -0.073 | 58.532
-0.5 | 0.359 | 0.00493 | -0.074 | 72.76
0 | 0.427 | 0.00474 | -0.074 | 90.028
0.5 | 0.494 | 0.00464 | -0.075 | 106.489
1 | 0.561 | 0.00473 | -0.075 | 118.679
1.5 | 0.629 | 0.00486 | -0.075 | 129.298
2 | 0.696 | 0.00502 | -0.076 | 138.58
2.5 | 0.759 | 0.00482 | -0.076 | 157.449
3 | 0.825 | 0.00505 | -0.077 | 163.373
3.5 | 0.889 | 0.00545 | -0.077 | 163.133
4 | 0.95 | 0.00586 | -0.078 | 162.235
4.5 | 1.008 | 0.0084 | -0.078 | 120.08
5 | 1.06 | 0.00891 | -0.078 | 119.029
5.5 | 1.102 | 0.00951 | -0.079 | 115.897
6 | 1.127 | 0.01017 | -0.079 | 110.812
6.5 | 1.123 | 0.01088 | -0.079 | 103.162
7 | 1.049 | 0.01153 | -0.08 | 90.996
7.5 | 0.688 | 0.01259 | -0.08 | 54.612
8 | 0.714 | 0.01401 | -0.08 | 50.973
8.5 | 0.747 | 0.0138 | -0.08 | 54.132
9 | 0.774 | 0.01524 | -0.08 | 50.803
9.5 | 0.773 | 0.02206 | -0.077 | 35.055
10 | 0.833 | 0.01641 | -0.081 | 50.761
10.5 | 0.859 | 0.01832 | -0.081 | 46.876
11 | 0.88 | 0.02161 | -0.08 | 40.702
11.5 | 0.771 | 0.07707 | -0.047 | 10
12 | 0.94 | 0.02257 | -0.081 | 41.639
12.5 | 0.957 | 0.02716 | -0.08 | 35.226
13 | 0.951 | 0.04028 | -0.077 | 23.611
13.5 | 1.02 | 0.02669 | -0.082 | 38.225
14 | 1.037 | 0.0318 | -0.081 | 32.607
14.5 | 1.049 | 0.03926 | -0.079 | 26.723
15 | 1.052 | 0.05197 | -0.077 | 20.239
15.5 | 0.976 | 0.11169 | -0.053 | 8.737
16 | 1.008 | 0.11272 | -0.057 | 8.942
16.5 | 1.03 | 0.12612 | -0.056 | 8.165
17 | 1.053 | 0.13467 | -0.056 | 7.822
17.5 | 1.074 | 0.15022 | -0.054 | 7.148
18 | 1.1 | 0.15365 | -0.056 | 7.161
18.5 | 1.13 | 0.15571 | -0.058 | 7.254
19 | 1.152 | 0.17031 | -0.058 | 6.764
19.5 | 1.174 | 0.1806 | -0.058 | 6.503
20 | 1.2 | 0.18509 | -0.059 | 6.483

## 136. Re 16M Mach 0.50 (2)
BIGFOIL.COM POLAR EXPORT
NACA63-509 a=0.5
NACA63-509 a=0.5 |  |  |  | Cl Max: | 1.3929 | at alpha= | 7.5 | deg
XFOIL ncrit=9 |  |  |  | L/D Max: | 167.288 | at alpha= | 2 | deg
Re: | 16000000 |  |  | Cd Min: | 0.27407 | at alpha= | -20 | deg
Mach: | 0.5 |  |  | Cl=0 at alpha= | -3.1462 | deg
|  |  |  | @ Cl=0.1, Cd= | 0.0047452
|  |  |  | @ Cl=0.4, Cd= | 0.004338
|  |  |  | @ Cl=0.6, Cd= | 0.0040939
alpha (deg) | Cl | Cd | Cm | Cl/Cd
-20 | -0.7806 | 0.27407 | 0.072 | -2.8482
-19.5 | -0.7568 | 0.26618 | 0.0665 | -2.8432
-19 | -0.733 | 0.25831 | 0.061 | -2.8377
-18.5 | -0.7123 | 0.25088 | 0.0571 | -2.8392
-18 | -0.6889 | 0.2425 | 0.0519 | -2.8408
-17.5 | -0.6654 | 0.23414 | 0.0467 | -2.8419
-17 | -0.6415 | 0.22591 | 0.0414 | -2.8396
-16.5 | -0.6181 | 0.21763 | 0.0363 | -2.8401
-16 | -0.5948 | 0.20924 | 0.0312 | -2.8427
-15.5 | -0.5735 | 0.1999 | 0.0259 | -2.8689
-15 | -0.5525 | 0.18999 | 0.0206 | -2.908
-14.5 | -0.5313 | 0.18115 | 0.0155 | -2.9329
-14 | -0.5104 | 0.1726 | 0.0107 | -2.9571
-13 | -0.4703 | 0.15581 | 0.0011 | -3.0184
-12.5 | -0.4482 | 0.1484 | -0.0035 | -3.0202
-12 | -0.4311 | 0.13952 | -0.0084 | -3.0899
-11.5 | -0.4119 | 0.13163 | -0.0129 | -3.1292
-11 | -0.396 | 0.12305 | -0.0177 | -3.2182
-10.5 | -0.3803 | 0.11478 | -0.0224 | -3.3133
-10 | -0.3679 | 0.10602 | -0.0272 | -3.4701
-9.5 | -0.3507 | 0.09891 | -0.0314 | -3.5456
-9 | -0.3417 | 0.09059 | -0.0361 | -3.7719
-8.5 | -0.3288 | 0.08346 | -0.0402 | -3.9396
-8 | -0.3184 | 0.07641 | -0.0443 | -4.167
-7.5 | -0.3187 | 0.06838 | -0.0487 | -4.6607
-7 | -0.3279 | 0.06178 | -0.051 | -5.3075
-6.5 | -0.3229 | 0.05221 | -0.0623 | -6.1846
-6 | -0.3031 | 0.0413 | -0.0737 | -7.339
-5.5 | -0.2736 | 0.03023 | -0.0811 | -9.0506
-5 | -0.2341 | 0.01976 | -0.0845 | -11.8472
-4.5 | -0.194 | 0.00777 | -0.0855 | -24.9678
-4 | -0.1238 | 0.00579 | -0.0842 | -21.3817
-3.5 | -0.0508 | 0.00534 | -0.0832 | -9.5131
-3 | 0.021 | 0.00496 | -0.0826 | 4.2339
-2.5 | 0.092 | 0.00476 | -0.0823 | 19.3277
-2 | 0.1623 | 0.00463 | -0.0823 | 35.054
-1.5 | 0.2319 | 0.00451 | -0.0825 | 51.4191
-0.5 | 0.3699 | 0.00436 | -0.0832 | 84.8394
0 | 0.4384 | 0.00431 | -0.0837 | 101.7169
0.5 | 0.5068 | 0.00419 | -0.0842 | 120.9547
1 | 0.5749 | 0.00412 | -0.0848 | 139.5388
1.5 | 0.6422 | 0.00405 | -0.0854 | 158.5679
2 | 0.7093 | 0.00424 | -0.0858 | 167.2877
2.5 | 0.7743 | 0.00481 | -0.086 | 160.9771
3 | 0.8384 | 0.00539 | -0.0859 | 155.5473
3.5 | 0.9019 | 0.00593 | -0.0854 | 152.0911
4 | 0.9662 | 0.00633 | -0.0847 | 152.6382
4.5 | 1.0295 | 0.00663 | -0.0832 | 155.279
5 | 1.0972 | 0.00706 | -0.0822 | 155.4108
5.5 | 1.1649 | 0.00754 | -0.0809 | 154.496
6 | 1.2325 | 0.00807 | -0.0792 | 152.7261
6.5 | 1.2991 | 0.00871 | -0.0767 | 149.1504
7 | 1.3628 | 0.00958 | -0.0732 | 142.2547
7.5 | 1.3929 | 0.01208 | -0.0644 | 115.3063
8 | 1.371 | 0.01552 | -0.0502 | 88.3376
8.5 | 1.3541 | 0.02122 | -0.0399 | 63.8124
9 | 1.3344 | 0.02838 | -0.0324 | 47.019
9.5 | 1.3047 | 0.03645 | -0.0278 | 35.7942
10 | 1.2699 | 0.04579 | -0.0263 | 27.7331
10.5 | 1.2299 | 0.05701 | -0.0283 | 21.5734
11 | 1.1921 | 0.06995 | -0.0336 | 17.0422
11.5 | 1.1608 | 0.0841 | -0.0418 | 13.8026
12 | 1.1301 | 0.10059 | -0.0528 | 11.2347
12.5 | 1.1087 | 0.11779 | -0.0646 | 9.4125

## 137. Re 18M Mach 0.00 (1)
BIGFOIL.COM POLAR EXPORT
NACA63-509 a=0.5
NACA63-509 a=0.5 |  |  |  | Cl Max: | 1.171 | at alpha= | 9 | deg
JavaFoil+Calcfoil stall+Eppler ext transition |  |  |  | L/D Max: | 164.405 | at alpha= | 6 | deg
Re: | 18000000 |  |  | Cd Min: | 0.00463 | at alpha= | 0.5 | deg
Mach: | 0 |  |  | Cl=0 at alpha= | -3.1667 | deg
|  |  |  | @ Cl=0.1, Cd= | 0.0053402
|  |  |  | @ Cl=0.4, Cd= | 0.0046541
|  |  |  | @ Cl=0.6, Cd= | 0.0048353
alpha (deg) | Cl | Cd | Cm | Cl/Cd
-16 | -0.277 | 0.11361 | -0.028 | -2.435
-15.5 | -0.292 | 0.1088 | -0.028 | -2.681
-15 | -0.307 | 0.10294 | -0.028 | -2.982
-14.5 | -0.323 | 0.09793 | -0.028 | -3.293
-14 | -0.338 | 0.09284 | -0.028 | -3.642
-13.5 | -0.353 | 0.08847 | -0.028 | -3.994
-13 | -0.368 | 0.08345 | -0.028 | -4.41
-12.5 | -0.382 | 0.07898 | -0.029 | -4.834
-12 | -0.394 | 0.07481 | -0.029 | -5.264
-11.5 | -0.404 | 0.07167 | -0.028 | -5.63
-11 | -0.409 | 0.06822 | -0.028 | -5.998
-10.5 | -0.408 | 0.06413 | -0.028 | -6.369
-10 | -0.405 | 0.0595 | -0.029 | -6.814
-9.5 | -0.399 | 0.05571 | -0.03 | -7.154
-9 | -0.387 | 0.05338 | -0.029 | -7.251
-8.5 | -0.374 | 0.04816 | -0.033 | -7.77
-8 | -0.357 | 0.04405 | -0.035 | -8.099
-7.5 | -0.409 | 0.00673 | -0.059 | -60.808
-7 | -0.376 | 0.00655 | -0.06 | -57.428
-6.5 | -0.338 | 0.00635 | -0.06 | -53.286
-6 | -0.296 | 0.00628 | -0.06 | -47.1
-5.5 | -0.25 | 0.00608 | -0.061 | -41.089
-5 | -0.201 | 0.00596 | -0.061 | -33.67
-4.5 | -0.149 | 0.00585 | -0.061 | -25.371
-4 | -0.094 | 0.00574 | -0.062 | -16.416
-3.5 | -0.038 | 0.00569 | -0.062 | -6.733
-3 | 0.019 | 0.00563 | -0.062 | 3.352
-2.5 | 0.077 | 0.00536 | -0.063 | 14.306
-2 | 0.135 | 0.00531 | -0.063 | 25.43
-1.5 | 0.194 | 0.00528 | -0.063 | 36.624
-1 | 0.252 | 0.00523 | -0.064 | 48.234
-0.5 | 0.311 | 0.00489 | -0.064 | 63.513
0 | 0.37 | 0.00468 | -0.064 | 79.027
0.5 | 0.428 | 0.00463 | -0.065 | 92.553
1 | 0.486 | 0.00471 | -0.065 | 103.323
1.5 | 0.545 | 0.00475 | -0.065 | 114.592
2 | 0.603 | 0.00484 | -0.066 | 124.432
2.5 | 0.659 | 0.00497 | -0.066 | 132.643
3 | 0.716 | 0.00516 | -0.067 | 138.644
3.5 | 0.773 | 0.00543 | -0.067 | 142.174
4 | 0.828 | 0.00573 | -0.067 | 144.582
4.5 | 0.882 | 0.00578 | -0.068 | 152.625
5 | 0.934 | 0.00587 | -0.068 | 159.073
5.5 | 0.983 | 0.00604 | -0.068 | 162.695
6 | 1.029 | 0.00626 | -0.069 | 164.405
6.5 | 1.071 | 0.00834 | -0.069 | 128.398
7 | 1.11 | 0.0087 | -0.07 | 127.595
7.5 | 1.14 | 0.0091 | -0.07 | 125.367
8 | 1.16 | 0.00922 | -0.07 | 125.77
8.5 | 1.17 | 0.00973 | -0.071 | 120.298
9 | 1.171 | 0.01023 | -0.071 | 114.467
9.5 | 1.163 | 0.01079 | -0.071 | 107.84
10 | 1.145 | 0.0114 | -0.071 | 100.443
10.5 | 1.119 | 0.0121 | -0.072 | 92.507
11 | 1.084 | 0.01308 | -0.072 | 82.919
11.5 | 1.043 | 0.0142 | -0.072 | 73.465
12 | 0.999 | 0.01482 | -0.072 | 67.446
12.5 | 0.948 | 0.01663 | -0.072 | 56.963
13 | 0.898 | 0.01762 | -0.072 | 50.979
13.5 | 0.844 | 0.01964 | -0.072 | 42.982
14 | 0.781 | 0.02541 | -0.07 | 30.734

## 138. Re 18M Mach 0.00 (2)
BIGFOIL.COM POLAR EXPORT
NACA63-509 a=0.5
NACA63-509 a=0.5 |  |  |  | Cl Max: | 1.9048 | at alpha= | 19 | deg
XFOIL ncrit=9 |  |  |  | L/D Max: | 155.473 | at alpha= | 6.5 | deg
Re: | 18000000 |  |  | Cd Min: | 0.05539 | at alpha= | 20 | deg
Mach: | 0 |  |  | Cl=0 at alpha= | -3.1892 | deg
|  |  |  | @ Cl=0.1, Cd= | 0.0045111
|  |  |  | @ Cl=0.4, Cd= | 0.0042429
|  |  |  | @ Cl=0.6, Cd= | 0.0047165
alpha (deg) | Cl | Cd | Cm | Cl/Cd
-17.5 | -1.4264 | 0.03149 | -0.0716 | -45.2969
-17 | -1.4248 | 0.0273 | -0.0695 | -52.1905
-16.5 | -1.4003 | 0.0243 | -0.0683 | -57.6255
-16 | -1.3669 | 0.02184 | -0.0675 | -62.587
-15.5 | -1.3273 | 0.01988 | -0.0668 | -66.7656
-15 | -1.2885 | 0.01741 | -0.0661 | -74.0092
-14.5 | -1.2446 | 0.01555 | -0.0657 | -80.0386
-14 | -1.1972 | 0.01412 | -0.0653 | -84.7875
-13.5 | -1.1473 | 0.01303 | -0.0651 | -88.0507
-13 | -1.0959 | 0.01214 | -0.065 | -90.2718
-12.5 | -1.0435 | 0.01137 | -0.0649 | -91.7766
-12 | -0.9904 | 0.01068 | -0.0648 | -92.7341
-11.5 | -0.9366 | 0.01005 | -0.0648 | -93.194
-11 | -0.8824 | 0.00947 | -0.0648 | -93.1785
-10.5 | -0.8278 | 0.00893 | -0.0649 | -92.6988
-9.5 | -0.7176 | 0.0079 | -0.0651 | -90.8354
-9 | -0.6623 | 0.00735 | -0.0652 | -90.1088
-8.5 | -0.6062 | 0.00698 | -0.0654 | -86.8481
-8 | -0.5499 | 0.00668 | -0.0656 | -82.3204
-7.5 | -0.4933 | 0.0064 | -0.0658 | -77.0781
-7 | -0.4366 | 0.00614 | -0.0661 | -71.1075
-6 | -0.3227 | 0.0056 | -0.0666 | -57.625
-5.5 | -0.2656 | 0.00539 | -0.0669 | -49.2764
-5 | -0.2083 | 0.00522 | -0.0673 | -39.9042
-3.5 | -0.0358 | 0.00478 | -0.0683 | -7.4895
-3 | 0.0218 | 0.00464 | -0.0687 | 4.6983
-2 | 0.1371 | 0.00445 | -0.0695 | 30.809
-1.5 | 0.1947 | 0.00439 | -0.0699 | 44.3508
-1 | 0.2523 | 0.00433 | -0.0703 | 58.2679
-0.5 | 0.3099 | 0.00428 | -0.0708 | 72.4065
0 | 0.3674 | 0.00426 | -0.0712 | 86.2441
0.5 | 0.4245 | 0.00423 | -0.0717 | 100.3546
1 | 0.4814 | 0.00428 | -0.0722 | 112.4766
1.5 | 0.5378 | 0.0043 | -0.0727 | 125.0698
2.5 | 0.6483 | 0.00504 | -0.0735 | 128.631
3 | 0.7041 | 0.00527 | -0.0739 | 133.6053
3.5 | 0.7589 | 0.00553 | -0.0742 | 137.2333
4 | 0.814 | 0.0057 | -0.0745 | 142.807
4.5 | 0.8683 | 0.00592 | -0.0746 | 146.6723
5 | 0.9194 | 0.00607 | -0.0738 | 151.4662
5.5 | 0.9758 | 0.00636 | -0.0744 | 153.4277
6 | 1.0307 | 0.00666 | -0.0746 | 154.7598
6.5 | 1.0852 | 0.00698 | -0.0747 | 155.4728
7 | 1.139 | 0.00736 | -0.0748 | 154.7554
7.5 | 1.1924 | 0.00774 | -0.0748 | 154.0568
8 | 1.2452 | 0.00817 | -0.0748 | 152.4113
9 | 1.3487 | 0.00911 | -0.0744 | 148.0461
9.5 | 1.3998 | 0.00957 | -0.0742 | 146.2696
10 | 1.45 | 0.01008 | -0.0739 | 143.8492
10.5 | 1.4969 | 0.01087 | -0.073 | 137.7093
11 | 1.5443 | 0.01151 | -0.0722 | 134.1703
11.5 | 1.5904 | 0.01218 | -0.0713 | 130.5747
12 | 1.6344 | 0.01293 | -0.0701 | 126.4037
12.5 | 1.6762 | 0.01375 | -0.0686 | 121.9055
13 | 1.7153 | 0.01461 | -0.0667 | 117.4059
13.5 | 1.7509 | 0.01552 | -0.0643 | 112.8157
14 | 1.7679 | 0.01651 | -0.0585 | 107.0806
14.5 | 1.785 | 0.01783 | -0.0537 | 100.1122
15 | 1.8056 | 0.01932 | -0.0501 | 93.4576
15.5 | 1.8239 | 0.02119 | -0.0467 | 86.0736
16 | 1.842 | 0.02326 | -0.0438 | 79.1917
16.5 | 1.8587 | 0.02561 | -0.0412 | 72.5771
17 | 1.8681 | 0.02874 | -0.0386 | 65
17.5 | 1.8834 | 0.03154 | -0.0368 | 59.7146
18 | 1.8882 | 0.03549 | -0.035 | 53.2037
18.5 | 1.8947 | 0.03955 | -0.0338 | 47.9064
19 | 1.9048 | 0.04349 | -0.0332 | 43.7986
19.5 | 1.8937 | 0.05019 | -0.033 | 37.7306
20 | 1.8983 | 0.05539 | -0.0334 | 34.2715

## 139. Re 18M Mach 0.10 (1)
BIGFOIL.COM POLAR EXPORT
NACA63-509 a=0.5
NACA63-509 a=0.5 |  |  |  | Cl Max: | 1.169 | at alpha= | 8.5 | deg
JavaFoil+Calcfoil stall+Eppler ext transition |  |  |  | L/D Max: | 165.631 | at alpha= | 6 | deg
Re: | 18000000 |  |  | Cd Min: | 0.00467 | at alpha= | 0.5 | deg
Mach: | 0.1 |  |  | Cl=0 at alpha= | -3.1667 | deg
|  |  |  | @ Cl=0.1, Cd= | 0.0053505
|  |  |  | @ Cl=0.4, Cd= | 0.0046803
|  |  |  | @ Cl=0.6, Cd= | 0.0048359
alpha (deg) | Cl | Cd | Cm | Cl/Cd
-12.5 | -0.355 | 0.07884 | -0.029 | -4.508
-12 | -0.371 | 0.07506 | -0.029 | -4.937
-11.5 | -0.384 | 0.07226 | -0.028 | -5.308
-11 | -0.392 | 0.06785 | -0.028 | -5.78
-10.5 | -0.394 | 0.06432 | -0.028 | -6.131
-10 | -0.394 | 0.0597 | -0.029 | -6.594
-9.5 | -0.389 | 0.05629 | -0.03 | -6.912
-9 | -0.381 | 0.05249 | -0.031 | -7.256
-8.5 | -0.368 | 0.0493 | -0.031 | -7.467
-8 | -0.352 | 0.04533 | -0.033 | -7.765
-7.5 | -0.407 | 0.00675 | -0.06 | -60.298
-7 | -0.375 | 0.00657 | -0.06 | -57.052
-6.5 | -0.338 | 0.0064 | -0.06 | -52.759
-6 | -0.296 | 0.0063 | -0.061 | -47.007
-5.5 | -0.25 | 0.00613 | -0.061 | -40.863
-5 | -0.201 | 0.00598 | -0.061 | -33.614
-4.5 | -0.149 | 0.00585 | -0.062 | -25.479
-4 | -0.095 | 0.00576 | -0.062 | -16.433
-3.5 | -0.038 | 0.00568 | -0.062 | -6.776
-3 | 0.019 | 0.00561 | -0.063 | 3.375
-2.5 | 0.077 | 0.00537 | -0.063 | 14.361
-2 | 0.136 | 0.00532 | -0.063 | 25.509
-1.5 | 0.195 | 0.0053 | -0.064 | 36.719
-1 | 0.253 | 0.00524 | -0.064 | 48.338
-0.5 | 0.312 | 0.0049 | -0.064 | 63.771
0 | 0.372 | 0.00469 | -0.065 | 79.249
0.5 | 0.43 | 0.00467 | -0.065 | 92.159
1 | 0.489 | 0.0047 | -0.065 | 103.912
1.5 | 0.547 | 0.0048 | -0.066 | 114.06
2 | 0.606 | 0.00484 | -0.066 | 125.27
2.5 | 0.662 | 0.00496 | -0.066 | 133.493
3 | 0.72 | 0.00519 | -0.067 | 138.736
3.5 | 0.776 | 0.00544 | -0.067 | 142.755
4 | 0.832 | 0.00578 | -0.068 | 143.834
4.5 | 0.886 | 0.00577 | -0.068 | 153.588
5 | 0.938 | 0.00593 | -0.068 | 158.257
5.5 | 0.987 | 0.00611 | -0.069 | 161.687
6 | 1.033 | 0.00624 | -0.069 | 165.631
6.5 | 1.076 | 0.00837 | -0.069 | 128.421
7 | 1.114 | 0.00876 | -0.07 | 127.062
7.5 | 1.143 | 0.00917 | -0.07 | 124.667
8 | 1.161 | 0.00931 | -0.071 | 124.593
8.5 | 1.169 | 0.00986 | -0.071 | 118.57
9 | 1.167 | 0.01035 | -0.071 | 112.748
9.5 | 1.155 | 0.01097 | -0.071 | 105.215
10 | 1.132 | 0.0116 | -0.072 | 97.583
10.5 | 1.101 | 0.0123 | -0.072 | 89.507
11 | 1.06 | 0.01349 | -0.072 | 78.553
11.5 | 1.013 | 0.01457 | -0.072 | 69.484
12 | 0.963 | 0.01535 | -0.072 | 62.734
12.5 | 0.905 | 0.01721 | -0.072 | 52.591
13 | 0.85 | 0.01829 | -0.072 | 46.489
13.5 | 0.79 | 0.02077 | -0.072 | 38.047

## 140. Re 18M Mach 0.10 (2)
BIGFOIL.COM POLAR EXPORT
NACA63-509 a=0.5
NACA63-509 a=0.5 |  |  |  | Cl Max: | 1.8736 | at alpha= | 19 | deg
XFOIL ncrit=9 |  |  |  | L/D Max: | 155.57 | at alpha= | 6.5 | deg
Re: | 18000000 |  |  | Cd Min: | 0.06567 | at alpha= | 20 | deg
Mach: | 0.1 |  |  | Cl=0 at alpha= | -3.1879 | deg
|  |  |  | @ Cl=0.1, Cd= | 0.004512
|  |  |  | @ Cl=0.4, Cd= | 0.0042441
|  |  |  | @ Cl=0.6, Cd= | 0.0046876
alpha (deg) | Cl | Cd | Cm | Cl/Cd
-16 | -1.3058 | 0.0325 | -0.073 | -40.1785
-15.5 | -1.3046 | 0.02694 | -0.0718 | -48.4261
-14 | -1.2038 | 0.01714 | -0.0691 | -70.2334
-13.5 | -1.158 | 0.01505 | -0.0685 | -76.9435
-13 | -1.1089 | 0.01339 | -0.068 | -82.8155
-12.5 | -1.0568 | 0.01223 | -0.0676 | -86.4105
-12 | -1.003 | 0.01134 | -0.0673 | -88.448
-11.5 | -0.9485 | 0.01057 | -0.067 | -89.7351
-11 | -0.8933 | 0.00989 | -0.0668 | -90.3236
-10.5 | -0.8377 | 0.00926 | -0.0667 | -90.4644
-10 | -0.7817 | 0.0087 | -0.0666 | -89.8506
-9 | -0.6692 | 0.00759 | -0.0665 | -88.1686
-8.5 | -0.6127 | 0.0071 | -0.0665 | -86.2958
-8 | -0.5555 | 0.00677 | -0.0666 | -82.0532
-7.5 | -0.4982 | 0.00647 | -0.0667 | -77.0015
-7 | -0.4408 | 0.0062 | -0.0669 | -71.0968
-6.5 | -0.3832 | 0.00595 | -0.0671 | -64.4034
-6 | -0.3256 | 0.00565 | -0.0673 | -57.6283
-5.5 | -0.268 | 0.00541 | -0.0675 | -49.5379
-4 | -0.0942 | 0.00496 | -0.0684 | -18.9919
-3.5 | -0.0362 | 0.00481 | -0.0688 | -7.526
-3 | 0.0218 | 0.00464 | -0.0691 | 4.6983
-2 | 0.1379 | 0.00445 | -0.0699 | 30.9888
-1.5 | 0.1959 | 0.00439 | -0.0703 | 44.6241
-1 | 0.2538 | 0.00433 | -0.0707 | 58.6143
-0.5 | 0.3118 | 0.00428 | -0.0712 | 72.8505
0 | 0.3696 | 0.00426 | -0.0716 | 86.7606
0.5 | 0.4271 | 0.00423 | -0.0721 | 100.9693
1 | 0.4843 | 0.00428 | -0.0726 | 113.1542
1.5 | 0.541 | 0.00429 | -0.0731 | 126.1072
2.5 | 0.6523 | 0.00504 | -0.0739 | 129.4246
3 | 0.7084 | 0.00527 | -0.0743 | 134.4213
3.5 | 0.7635 | 0.00554 | -0.0746 | 137.8159
4 | 0.8189 | 0.00572 | -0.0748 | 143.1643
4.5 | 0.8736 | 0.00594 | -0.0749 | 147.0707
5 | 0.9247 | 0.00609 | -0.0741 | 151.8391
5.5 | 0.9819 | 0.00639 | -0.0747 | 153.662
6 | 1.0371 | 0.0067 | -0.0748 | 154.791
6.5 | 1.0921 | 0.00702 | -0.0749 | 155.5698
7 | 1.1463 | 0.00741 | -0.0749 | 154.6964
7.5 | 1.2001 | 0.00782 | -0.0749 | 153.4655
8 | 1.2534 | 0.00825 | -0.0748 | 151.9273
8.5 | 1.3056 | 0.00875 | -0.0745 | 149.2114
9 | 1.3579 | 0.0092 | -0.0743 | 147.5978
9.5 | 1.4095 | 0.00968 | -0.0739 | 145.6095
10 | 1.4597 | 0.01025 | -0.0734 | 142.4098
10.5 | 1.5069 | 0.01106 | -0.0723 | 136.2477
11 | 1.5543 | 0.01174 | -0.0714 | 132.3935
11.5 | 1.6002 | 0.01247 | -0.0702 | 128.324
12 | 1.6437 | 0.0133 | -0.0686 | 123.5865
12.5 | 1.6842 | 0.01421 | -0.0667 | 118.5222
13 | 1.7213 | 0.01518 | -0.0642 | 113.3926
13.5 | 1.7462 | 0.01614 | -0.0595 | 108.1908
14 | 1.7614 | 0.0174 | -0.0538 | 101.2299
14.5 | 1.7792 | 0.01905 | -0.0495 | 93.3963
15 | 1.7997 | 0.0208 | -0.0461 | 86.524
15.5 | 1.8162 | 0.02305 | -0.0427 | 78.7939
16 | 1.8325 | 0.02551 | -0.0399 | 71.8346
16.5 | 1.8473 | 0.02827 | -0.0374 | 65.3449
17 | 1.8499 | 0.0323 | -0.0348 | 57.2724
17.5 | 1.864 | 0.0355 | -0.0333 | 52.507
18 | 1.8626 | 0.04051 | -0.0318 | 45.9788
18.5 | 1.8638 | 0.04566 | -0.0311 | 40.8191
19 | 1.8736 | 0.05012 | -0.0311 | 37.3823
19.5 | 1.8481 | 0.0594 | -0.0322 | 31.1128
20 | 1.8497 | 0.06567 | -0.0335 | 28.1666

## 141. Re 18M Mach 0.25 (1)
BIGFOIL.COM POLAR EXPORT
NACA63-509 a=0.5
NACA63-509 a=0.5 |  |  |  | Cl Max: | 1.158 | at alpha= | 8 | deg
JavaFoil+Calcfoil stall+Eppler ext transition |  |  |  | L/D Max: | 164.171 | at alpha= | 6 | deg
Re: | 18000000 |  |  | Cd Min: | 0.00469 | at alpha= | 0.5 | deg
Mach: | 0.25 |  |  | Cl=0 at alpha= | -3.1638 | deg
|  |  |  | @ Cl=0.1, Cd= | 0.005382
|  |  |  | @ Cl=0.4, Cd= | 0.0708
|  |  |  | @ Cl=0.6, Cd= | 0.0708
alpha (deg) | Cl | Cd | Cm | Cl/Cd
-13.5 | -0.059 | 0.08986 | -0.029 | -0.655
-13 | -0.056 | 0.08467 | -0.029 | -0.662
-12.5 | -0.053 | 0.08135 | -0.029 | -0.654
-12 | -0.138 | 0.07826 | -0.029 | -1.768
-11.5 | -0.194 | 0.07246 | -0.03 | -2.676
-11 | -0.236 | 0.06863 | -0.03 | -3.437
-10.5 | -0.266 | 0.06457 | -0.03 | -4.116
-10 | -0.29 | 0.06046 | -0.03 | -4.797
-9.5 | -0.308 | 0.05723 | -0.03 | -5.377
-9 | -0.319 | 0.05367 | -0.03 | -5.938
-8.5 | -0.322 | 0.05118 | -0.03 | -6.299
-8 | -0.319 | 0.04844 | -0.03 | -6.583
-7.5 | -0.31 | 0.04401 | -0.033 | -7.034
-7 | -0.294 | 0.03984 | -0.036 | -7.373
-6.5 | -0.271 | 0.03609 | -0.039 | -7.517
-6 | -0.294 | 0.00641 | -0.062 | -45.88
-5.5 | -0.251 | 0.00622 | -0.063 | -40.423
-5 | -0.203 | 0.00608 | -0.063 | -33.491
-4.5 | -0.152 | 0.00592 | -0.063 | -25.623
-4 | -0.097 | 0.00581 | -0.064 | -16.636
-3.5 | -0.039 | 0.00575 | -0.064 | -6.854
-3 | 0.019 | 0.00567 | -0.064 | 3.425
-2.5 | 0.079 | 0.00541 | -0.065 | 14.631
-2 | 0.139 | 0.00533 | -0.065 | 26.135
-1.5 | 0.2 | 0.00531 | -0.065 | 37.633
-1 | 0.26 | 0.00492 | -0.066 | 52.95
-0.5 | 0.321 | 0.00493 | -0.066 | 65.115
0 | 0.382 | 0.0047 | -0.066 | 81.258
0.5 | 0.442 | 0.00469 | -0.067 | 94.352
1 | 0.502 | 0.00471 | -0.067 | 106.732
1.5 | 0.562 | 0.00479 | -0.068 | 117.282
2 | 0.622 | 0.00487 | -0.068 | 127.919
2.5 | 0.68 | 0.00501 | -0.068 | 135.757
3 | 0.739 | 0.00524 | -0.069 | 141.214
3.5 | 0.797 | 0.00553 | -0.069 | 144.091
4 | 0.854 | 0.00535 | -0.069 | 159.628
4.5 | 0.909 | 0.00587 | -0.07 | 155.009
5 | 0.962 | 0.00606 | -0.07 | 158.782
5.5 | 1.011 | 0.00626 | -0.071 | 161.427
6 | 1.056 | 0.00643 | -0.071 | 164.171
6.5 | 1.096 | 0.00873 | -0.071 | 125.559
7 | 1.13 | 0.00915 | -0.072 | 123.553
7.5 | 1.152 | 0.00963 | -0.072 | 119.701
8 | 1.158 | 0.0099 | -0.072 | 116.904
8.5 | 1.149 | 0.01048 | -0.073 | 109.636
9 | 1.123 | 0.01116 | -0.073 | 100.574
9.5 | 1.08 | 0.01193 | -0.073 | 90.507
10 | 1.02 | 0.01282 | -0.073 | 79.551
10.5 | 0.944 | 0.01389 | -0.073 | 67.955
11 | 0.852 | 0.01556 | -0.073 | 54.756
11.5 | 0.749 | 0.01763 | -0.073 | 42.483
12 | 0.632 | 0.02238 | -0.071 | 28.244
12.5 | 0.503 | 0.03437 | -0.068 | 14.633
13 | 0.359 | 0.0708 | -0.053 | 5.072

## 142. Re 18M Mach 0.25 (2)
BIGFOIL.COM POLAR EXPORT
NACA63-509 a=0.5
NACA63-509 a=0.5 |  |  |  | Cl Max: | 1.6577 | at alpha= | 13.5 | deg
XFOIL ncrit=9 |  |  |  | L/D Max: | 155.716 | at alpha= | 6.5 | deg
Re: | 18000000 |  |  | Cd Min: | 0.17526 | at alpha= | -15 | deg
Mach: | 0.25 |  |  | Cl=0 at alpha= | -3.1809 | deg
|  |  |  | @ Cl=0.1, Cd= | 0.0045403
|  |  |  | @ Cl=0.4, Cd= | 0.0042349
|  |  |  | @ Cl=0.6, Cd= | 0.0043165
alpha (deg) | Cl | Cd | Cm | Cl/Cd
-15 | -0.5332 | 0.17526 | 0.0143 | -3.0423
-14.5 | -0.5166 | 0.16739 | 0.0099 | -3.0862
-14 | -0.5315 | 0.14775 | 0.0019 | -3.5973
-13.5 | -0.5154 | 0.14056 | -0.0024 | -3.6668
-13 | -0.4967 | 0.13433 | -0.0062 | -3.6976
-12.5 | -0.4784 | 0.12816 | -0.01 | -3.7328
-12 | -0.463 | 0.12126 | -0.014 | -3.8182
-11.5 | -0.4875 | 0.10464 | -0.0224 | -4.6588
-11 | -0.532 | 0.08639 | -0.0332 | -6.1581
-10.5 | -0.5458 | 0.07623 | -0.0395 | -7.1599
-10 | -0.8274 | 0.01281 | -0.0767 | -64.5902
-9.5 | -0.7704 | 0.01073 | -0.0755 | -71.7987
-9 | -0.7105 | 0.00939 | -0.0744 | -75.6656
-8.5 | -0.6494 | 0.00845 | -0.0735 | -76.8521
-8 | -0.5882 | 0.0076 | -0.0727 | -77.3947
-7.5 | -0.5269 | 0.00697 | -0.0721 | -75.5954
-7 | -0.4652 | 0.00657 | -0.0716 | -70.8067
-6.5 | -0.4036 | 0.00625 | -0.0713 | -64.576
-5.5 | -0.2814 | 0.00559 | -0.0709 | -50.3399
-5 | -0.2205 | 0.00533 | -0.0709 | -41.3696
-4.5 | -0.1597 | 0.00517 | -0.071 | -30.8897
-3 | 0.0219 | 0.00466 | -0.0715 | 4.6996
-2.5 | 0.0821 | 0.00457 | -0.0718 | 17.965
-2 | 0.1424 | 0.00447 | -0.0721 | 31.8568
-1.5 | 0.2024 | 0.00439 | -0.0725 | 46.1048
-1 | 0.2624 | 0.00434 | -0.0729 | 60.4608
-0.5 | 0.3223 | 0.00428 | -0.0734 | 75.3037
0 | 0.3821 | 0.00425 | -0.0738 | 89.9059
0.5 | 0.4415 | 0.0042 | -0.0743 | 105.119
1 | 0.5006 | 0.00425 | -0.0748 | 117.7882
1.5 | 0.5593 | 0.00424 | -0.0754 | 131.9104
2 | 0.6178 | 0.00435 | -0.0759 | 142.023
2.5 | 0.6741 | 0.00503 | -0.0761 | 134.0159
3 | 0.7319 | 0.00531 | -0.0764 | 137.8343
3.5 | 0.7888 | 0.00561 | -0.0767 | 140.6061
4 | 0.846 | 0.00582 | -0.0768 | 145.3608
4.5 | 0.9026 | 0.00607 | -0.0767 | 148.6985
5 | 0.9555 | 0.00621 | -0.0756 | 153.8647
5.5 | 1.0156 | 0.00655 | -0.0761 | 155.0534
6 | 1.0731 | 0.00691 | -0.076 | 155.2967
6.5 | 1.1305 | 0.00726 | -0.0759 | 155.7163
7 | 1.1873 | 0.00768 | -0.0756 | 154.5964
7.5 | 1.2432 | 0.00818 | -0.0751 | 151.9804
8 | 1.2986 | 0.00871 | -0.0744 | 149.093
8.5 | 1.3541 | 0.00921 | -0.0737 | 147.025
9 | 1.4085 | 0.00977 | -0.0727 | 144.1658
9.5 | 1.4606 | 0.01053 | -0.0713 | 138.7085
10 | 1.5099 | 0.01145 | -0.0694 | 131.869
10.5 | 1.5554 | 0.01257 | -0.0669 | 123.7391
11 | 1.5963 | 0.01385 | -0.0637 | 115.2563
11.5 | 1.6315 | 0.01529 | -0.0596 | 106.7037
12 | 1.6374 | 0.01714 | -0.051 | 95.5309
12.5 | 1.6441 | 0.0197 | -0.0443 | 83.4569
13 | 1.6493 | 0.02301 | -0.0387 | 71.6775
13.5 | 1.6577 | 0.02646 | -0.0343 | 62.6493
14 | 1.6485 | 0.03177 | -0.03 | 51.8886
14.5 | 1.63 | 0.03846 | -0.027 | 42.3817
15 | 1.6145 | 0.04554 | -0.0257 | 35.4523
15.5 | 1.5772 | 0.05609 | -0.0265 | 28.1191
16 | 1.5499 | 0.06677 | -0.0293 | 23.2125
16.5 | 1.516 | 0.07979 | -0.0346 | 18.9999
17 | 1.461 | 0.09822 | -0.0444 | 14.8748
17.5 | 1.4355 | 0.11313 | -0.0532 | 12.6889
18 | 1.3918 | 0.13311 | -0.066 | 10.456
18.5 | 1.3504 | 0.15394 | -0.0795 | 8.7722

## 143. Re 18M Mach 0.50 (1)
BIGFOIL.COM POLAR EXPORT
NACA63-509 a=0.5
NACA63-509 a=0.5 |  |  |  | Cl Max: | 1.2 | at alpha= | 20 | deg
JavaFoil+Calcfoil stall+Eppler ext transition |  |  |  | L/D Max: | 163.842 | at alpha= | 4 | deg
Re: | 18000000 |  |  | Cd Min: | 0.00472 | at alpha= | 0.5 | deg
Mach: | 0.5 |  |  | Cl=0 at alpha= | -3.1641 | deg
|  |  |  | @ Cl=0.1, Cd= | 0.0054312
|  |  |  | @ Cl=0.4, Cd= | 0.0048596
|  |  |  | @ Cl=0.6, Cd= | 0.0048687
alpha (deg) | Cl | Cd | Cm | Cl/Cd
-20 | -0.912 | 0.16273 | -0.036 | -5.605
-19.5 | -0.885 | 0.15576 | -0.036 | -5.68
-19 | -0.858 | 0.14907 | -0.036 | -5.755
-18.5 | -0.831 | 0.13999 | -0.036 | -5.939
-18 | -0.805 | 0.13181 | -0.037 | -6.106
-17.5 | -0.778 | 0.12793 | -0.036 | -6.079
-17 | -0.75 | 0.12275 | -0.036 | -6.111
-16.5 | -0.724 | 0.11507 | -0.036 | -6.289
-16 | -0.697 | 0.10907 | -0.036 | -6.387
-15.5 | -0.672 | 0.09861 | -0.038 | -6.814
-15 | -0.66 | 0.07582 | -0.045 | -8.701
-14.5 | -0.614 | 0.09799 | -0.036 | -6.269
-14 | -0.588 | 0.0897 | -0.036 | -6.555
-13.5 | -0.563 | 0.08112 | -0.039 | -6.944
-13 | -0.542 | 0.07005 | -0.043 | -7.738
-12.5 | -0.525 | 0.05632 | -0.047 | -9.319
-12 | -0.527 | 0.03011 | -0.056 | -17.512
-11.5 | -0.451 | 0.07311 | -0.035 | -6.167
-11 | -0.424 | 0.06919 | -0.035 | -6.121
-10.5 | -0.398 | 0.06223 | -0.037 | -6.395
-10 | -0.374 | 0.05422 | -0.041 | -6.902
-9.5 | -0.348 | 0.0504 | -0.043 | -6.899
-9 | -0.39 | 0.00804 | -0.068 | -48.529
-8.5 | -0.357 | 0.00755 | -0.068 | -47.25
-8 | -0.261 | 0.05059 | -0.033 | -5.15
-7.5 | -0.234 | 0.04713 | -0.034 | -4.958
-7 | -0.207 | 0.04278 | -0.037 | -4.848
-6.5 | -0.181 | 0.0386 | -0.041 | -4.701
-6 | -0.189 | 0.00665 | -0.07 | -28.455
-5.5 | -0.126 | 0.03773 | -0.035 | -3.334
-5 | -0.099 | 0.03593 | -0.035 | -2.749
-4.5 | -0.119 | 0.0342 | -0.035 | -3.48
-4 | -0.102 | 0.00621 | -0.071 | -16.364
-3.5 | -0.043 | 0.00579 | -0.071 | -7.382
-3 | 0.021 | 0.0056 | -0.072 | 3.824
-2.5 | 0.088 | 0.00551 | -0.072 | 15.909
-2 | 0.155 | 0.00507 | -0.073 | 30.561
-1.5 | 0.223 | 0.005 | -0.073 | 44.507
-1 | 0.291 | 0.00498 | -0.073 | 58.306
-0.5 | 0.359 | 0.00495 | -0.074 | 72.424
0 | 0.427 | 0.0048 | -0.074 | 88.877
0.5 | 0.494 | 0.00472 | -0.075 | 104.666
1 | 0.561 | 0.00484 | -0.075 | 116.095
1.5 | 0.629 | 0.00489 | -0.075 | 128.498
2 | 0.696 | 0.00509 | -0.076 | 136.631
2.5 | 0.759 | 0.00489 | -0.076 | 155.278
3 | 0.825 | 0.00513 | -0.077 | 160.665
3.5 | 0.889 | 0.00549 | -0.077 | 161.888
4 | 0.95 | 0.0058 | -0.078 | 163.842
4.5 | 1.009 | 0.00826 | -0.078 | 122.172
5 | 1.061 | 0.00874 | -0.078 | 121.303
5.5 | 1.102 | 0.00932 | -0.079 | 118.251
6 | 1.128 | 0.00998 | -0.079 | 113.001
6.5 | 1.124 | 0.01068 | -0.079 | 105.227
7 | 1.05 | 0.0116 | -0.08 | 90.548
7.5 | 0.688 | 0.01233 | -0.08 | 55.852
8 | 0.716 | 0.01368 | -0.08 | 52.336
8.5 | 0.748 | 0.01352 | -0.08 | 55.293
9 | 0.775 | 0.0149 | -0.08 | 52.038
9.5 | 0.679 | 0.05467 | -0.054 | 12.425
10 | 0.834 | 0.01601 | -0.081 | 52.11
10.5 | 0.86 | 0.01785 | -0.081 | 48.191
11 | 0.88 | 0.02129 | -0.08 | 41.324
11.5 | 0.77 | 0.07768 | -0.046 | 9.911
12 | 0.941 | 0.02191 | -0.081 | 42.96
12.5 | 0.96 | 0.02614 | -0.081 | 36.705
13 | 0.961 | 0.03618 | -0.078 | 26.572
13.5 | 1.019 | 0.02675 | -0.082 | 38.109
14 | 1.034 | 0.03265 | -0.08 | 31.662
14.5 | 1.035 | 0.04475 | -0.078 | 23.136
15 | 1.012 | 0.0705 | -0.071 | 14.359
15.5 | 0.973 | 0.11993 | -0.051 | 8.112
16 | 1.001 | 0.12202 | -0.053 | 8.201
16.5 | 1.027 | 0.13311 | -0.055 | 7.714
17 | 1.05 | 0.1457 | -0.054 | 7.207
17.5 | 1.073 | 0.15339 | -0.054 | 6.998
18 | 1.099 | 0.15882 | -0.055 | 6.923
18.5 | 1.127 | 0.16119 | -0.057 | 6.995
19 | 1.152 | 0.1735 | -0.058 | 6.637
19.5 | 1.174 | 0.18577 | -0.058 | 6.322
20 | 1.2 | 0.19221 | -0.059 | 6.243

## 144. Re 18M Mach 0.50 (2)
BIGFOIL.COM POLAR EXPORT
NACA63-509 a=0.5
NACA63-509 a=0.5 |  |  |  | Cl Max: | 1.3979 | at alpha= | 7.5 | deg
XFOIL ncrit=9 |  |  |  | L/D Max: | 165.268 | at alpha= | 2 | deg
Re: | 18000000 |  |  | Cd Min: | 0.11727 | at alpha= | 12.5 | deg
Mach: | 0.5 |  |  | Cl=0 at alpha= | -99 | deg
|  |  |  | @ Cl=0.1, Cd= | 0.00425
|  |  |  | @ Cl=0.4, Cd= | 0.00425
|  |  |  | @ Cl=0.6, Cd= | 0.0041412
alpha (deg) | Cl | Cd | Cm | Cl/Cd
0 | 0.4385 | 0.00425 | -0.0837 | 103.1765
0.5 | 0.5067 | 0.00416 | -0.0842 | 121.8029
1 | 0.5746 | 0.00416 | -0.0848 | 138.125
1.5 | 0.642 | 0.00411 | -0.0854 | 156.2044
2 | 0.709 | 0.00429 | -0.0858 | 165.2681
2.5 | 0.7735 | 0.00495 | -0.0859 | 156.2626
3 | 0.8383 | 0.00551 | -0.0858 | 152.1416
3.5 | 0.9026 | 0.00598 | -0.0855 | 150.9365
4 | 0.9676 | 0.00636 | -0.0849 | 152.1384
4.5 | 1.0328 | 0.00665 | -0.0838 | 155.3083
5 | 1.0986 | 0.00694 | -0.0824 | 158.2997
5.5 | 1.1666 | 0.0074 | -0.0811 | 157.6486
6 | 1.2346 | 0.00792 | -0.0794 | 155.8838
6.5 | 1.3018 | 0.00853 | -0.0771 | 152.6143
7 | 1.3891 | 0.0092 | -0.0696 | 150.9891
7.5 | 1.3979 | 0.01186 | -0.0649 | 117.8668
8 | 1.3765 | 0.0153 | -0.0506 | 89.9673
8.5 | 1.3595 | 0.02095 | -0.0402 | 64.8926
9 | 1.3384 | 0.02814 | -0.0325 | 47.5622
9.5 | 1.3074 | 0.03622 | -0.0277 | 36.0961
10 | 1.2723 | 0.04552 | -0.0261 | 27.9504
10.5 | 1.2323 | 0.05669 | -0.0281 | 21.7375
11 | 1.1945 | 0.06958 | -0.0334 | 17.1673
11.5 | 1.1631 | 0.08369 | -0.0415 | 13.8977
12 | 1.1324 | 0.10012 | -0.0525 | 11.3104
12.5 | 1.111 | 0.11727 | -0.0642 | 9.4739

## 145. Re 20M Mach 0.00 (1)
BIGFOIL.COM POLAR EXPORT
NACA63-509 a=0.5
NACA63-509 a=0.5 |  |  |  | Cl Max: | 1.172 | at alpha= | 9 | deg
JavaFoil+Calcfoil stall+Eppler ext transition |  |  |  | L/D Max: | 168.215 | at alpha= | 6.5 | deg
Re: | 20000000 |  |  | Cd Min: | 0.00472 | at alpha= | 0.5 | deg
Mach: | 0 |  |  | Cl=0 at alpha= | -3.1667 | deg
|  |  |  | @ Cl=0.1, Cd= | 0.0053281
|  |  |  | @ Cl=0.4, Cd= | 0.0047297
|  |  |  | @ Cl=0.6, Cd= | 0.0048674
alpha (deg) | Cl | Cd | Cm | Cl/Cd
-16 | -0.277 | 0.11388 | -0.028 | -2.43
-15.5 | -0.292 | 0.10777 | -0.028 | -2.707
-15 | -0.307 | 0.10292 | -0.028 | -2.983
-14.5 | -0.323 | 0.09714 | -0.028 | -3.322
-14 | -0.338 | 0.09252 | -0.028 | -3.655
-13.5 | -0.353 | 0.08752 | -0.028 | -4.037
-13 | -0.368 | 0.08311 | -0.028 | -4.429
-12.5 | -0.382 | 0.07863 | -0.029 | -4.856
-12 | -0.394 | 0.07533 | -0.028 | -5.226
-11.5 | -0.404 | 0.07125 | -0.028 | -5.664
-11 | -0.409 | 0.06803 | -0.028 | -6.014
-10.5 | -0.409 | 0.06369 | -0.029 | -6.419
-10 | -0.406 | 0.05905 | -0.03 | -6.87
-9.5 | -0.399 | 0.05542 | -0.031 | -7.198
-9 | -0.387 | 0.05361 | -0.029 | -7.218
-8.5 | -0.374 | 0.04788 | -0.033 | -7.819
-8 | -0.358 | 0.04266 | -0.036 | -8.398
-7.5 | -0.409 | 0.00665 | -0.059 | -61.566
-7 | -0.376 | 0.00646 | -0.06 | -58.236
-6.5 | -0.338 | 0.00635 | -0.06 | -53.214
-6 | -0.296 | 0.00622 | -0.06 | -47.548
-5.5 | -0.25 | 0.00605 | -0.061 | -41.283
-5 | -0.201 | 0.0059 | -0.061 | -33.981
-4.5 | -0.149 | 0.00582 | -0.061 | -25.538
-4 | -0.094 | 0.0057 | -0.062 | -16.544
-3.5 | -0.038 | 0.00564 | -0.062 | -6.797
-3 | 0.019 | 0.0056 | -0.062 | 3.37
-2.5 | 0.077 | 0.00534 | -0.063 | 14.37
-2 | 0.135 | 0.00531 | -0.063 | 25.441
-1.5 | 0.194 | 0.00526 | -0.063 | 36.812
-1 | 0.252 | 0.00525 | -0.064 | 48.073
-0.5 | 0.311 | 0.00489 | -0.064 | 63.593
0 | 0.37 | 0.00474 | -0.064 | 78.049
0.5 | 0.428 | 0.00472 | -0.065 | 90.639
1 | 0.486 | 0.00477 | -0.065 | 101.866
1.5 | 0.545 | 0.00482 | -0.065 | 112.882
2 | 0.603 | 0.00487 | -0.066 | 123.693
2.5 | 0.659 | 0.00501 | -0.066 | 131.53
3 | 0.716 | 0.00521 | -0.067 | 137.337
3.5 | 0.773 | 0.00542 | -0.067 | 142.611
4 | 0.828 | 0.00571 | -0.067 | 144.947
4.5 | 0.882 | 0.0057 | -0.068 | 154.682
5 | 0.934 | 0.00585 | -0.068 | 159.732
5.5 | 0.983 | 0.00597 | -0.068 | 164.771
6 | 1.029 | 0.00615 | -0.069 | 167.37
6.5 | 1.072 | 0.00637 | -0.069 | 168.215
7 | 1.11 | 0.00861 | -0.07 | 128.988
7.5 | 1.14 | 0.00896 | -0.07 | 127.327
8 | 1.16 | 0.00937 | -0.07 | 123.819
8.5 | 1.171 | 0.00954 | -0.071 | 122.643
9 | 1.172 | 0.01009 | -0.071 | 116.176
9.5 | 1.164 | 0.01067 | -0.071 | 109.066
10 | 1.146 | 0.01127 | -0.071 | 101.689
10.5 | 1.12 | 0.01189 | -0.072 | 94.206
11 | 1.085 | 0.01293 | -0.072 | 83.915
11.5 | 1.044 | 0.01388 | -0.072 | 75.229
12 | 1.001 | 0.01448 | -0.072 | 69.106
12.5 | 0.949 | 0.01619 | -0.072 | 58.623
13 | 0.9 | 0.01714 | -0.072 | 52.5
13.5 | 0.846 | 0.01903 | -0.072 | 44.46
14 | 0.784 | 0.02396 | -0.071 | 32.733

## 146. Re 20M Mach 0.00 (2)
BIGFOIL.COM POLAR EXPORT
NACA63-509 a=0.5
NACA63-509 a=0.5 |  |  |  | Cl Max: | 1.9236 | at alpha= | 19 | deg
XFOIL ncrit=9 |  |  |  | L/D Max: | 158.309 | at alpha= | 6.5 | deg
Re: | 20000000 |  |  | Cd Min: | 0.05241 | at alpha= | 20 | deg
Mach: | 0 |  |  | Cl=0 at alpha= | -3.1884 | deg
|  |  |  | @ Cl=0.1, Cd= | 0.0044577
|  |  |  | @ Cl=0.4, Cd= | 0.00426
|  |  |  | @ Cl=0.6, Cd= | 0.0045119
alpha (deg) | Cl | Cd | Cm | Cl/Cd
-18 | -1.4285 | 0.03287 | -0.0763 | -43.4591
-17.5 | -1.4567 | 0.02895 | -0.0707 | -50.3178
-17 | -1.4406 | 0.02555 | -0.0691 | -56.3836
-16.5 | -1.4107 | 0.02296 | -0.068 | -61.4416
-16 | -1.3742 | 0.0208 | -0.0672 | -66.0673
-15 | -1.291 | 0.017 | -0.066 | -75.9412
-14.5 | -1.246 | 0.01531 | -0.0656 | -81.3847
-14 | -1.1986 | 0.01386 | -0.0653 | -86.4791
-13.5 | -1.1489 | 0.01271 | -0.065 | -90.3934
-13 | -1.0974 | 0.01182 | -0.0649 | -92.8426
-12.5 | -1.0449 | 0.01107 | -0.0648 | -94.3902
-12 | -0.9916 | 0.0104 | -0.0647 | -95.3462
-11.5 | -0.9377 | 0.00979 | -0.0647 | -95.7814
-11 | -0.8834 | 0.00923 | -0.0648 | -95.7096
-10.5 | -0.8286 | 0.00872 | -0.0648 | -95.0229
-10 | -0.7734 | 0.00824 | -0.0649 | -93.8592
-9 | -0.6627 | 0.00724 | -0.0652 | -91.5331
-8.5 | -0.6067 | 0.00685 | -0.0654 | -88.5693
-8 | -0.5503 | 0.00654 | -0.0656 | -84.1437
-7.5 | -0.4937 | 0.00628 | -0.0658 | -78.6146
-7 | -0.4369 | 0.00602 | -0.0661 | -72.5748
-6.5 | -0.38 | 0.00579 | -0.0663 | -65.6304
-6 | -0.3229 | 0.00552 | -0.0666 | -58.4964
-5.5 | -0.2658 | 0.00529 | -0.0669 | -50.2457
-5 | -0.2085 | 0.00514 | -0.0672 | -40.5642
-4 | -0.0935 | 0.00486 | -0.068 | -19.2387
-3 | 0.0217 | 0.00457 | -0.0687 | 4.7484
-2.5 | 0.0793 | 0.00449 | -0.0691 | 17.6615
-2 | 0.137 | 0.0044 | -0.0695 | 31.1364
-1.5 | 0.1946 | 0.00433 | -0.0699 | 44.9423
-1 | 0.2523 | 0.00428 | -0.0703 | 58.9486
-0.5 | 0.3099 | 0.00425 | -0.0708 | 72.9176
0 | 0.3672 | 0.00426 | -0.0712 | 86.1972
0.5 | 0.4243 | 0.00426 | -0.0717 | 99.6009
1 | 0.4811 | 0.00434 | -0.0722 | 110.8525
2 | 0.5939 | 0.00444 | -0.0732 | 133.7613
2.5 | 0.6482 | 0.00508 | -0.0735 | 127.5984
3 | 0.7041 | 0.00531 | -0.0739 | 132.5989
3.5 | 0.7593 | 0.00556 | -0.0742 | 136.5647
4 | 0.8145 | 0.00574 | -0.0745 | 141.899
4.5 | 0.8691 | 0.00595 | -0.0747 | 146.0672
5 | 0.9236 | 0.00611 | -0.0748 | 151.162
5.5 | 0.9758 | 0.00626 | -0.0743 | 155.8786
6 | 1.0314 | 0.00656 | -0.0747 | 157.2256
6.5 | 1.086 | 0.00686 | -0.0749 | 158.309
7 | 1.1399 | 0.00724 | -0.0749 | 157.4448
7.5 | 1.1933 | 0.00763 | -0.075 | 156.3958
8 | 1.2463 | 0.00803 | -0.075 | 155.2055
8.5 | 1.2983 | 0.00852 | -0.0748 | 152.3826
9 | 1.3503 | 0.00894 | -0.0747 | 151.0403
9.5 | 1.4016 | 0.00939 | -0.0745 | 149.2652
10 | 1.4518 | 0.00991 | -0.0741 | 146.4985
10.5 | 1.4993 | 0.01064 | -0.0734 | 140.9117
11 | 1.5472 | 0.01125 | -0.0727 | 137.5289
11.5 | 1.5937 | 0.0119 | -0.0718 | 133.9244
12 | 1.6385 | 0.01261 | -0.0707 | 129.9366
12.5 | 1.6812 | 0.01339 | -0.0694 | 125.5564
13 | 1.7215 | 0.01421 | -0.0676 | 121.1471
13.5 | 1.7586 | 0.01508 | -0.0655 | 116.618
14 | 1.7827 | 0.01601 | -0.0609 | 111.3492
14.5 | 1.7978 | 0.01719 | -0.0554 | 104.5841
15 | 1.8179 | 0.01859 | -0.0515 | 97.7891
15.5 | 1.8367 | 0.02033 | -0.048 | 90.3443
16 | 1.8553 | 0.02228 | -0.0449 | 83.272
16.5 | 1.8725 | 0.02452 | -0.0422 | 76.3662
17 | 1.8844 | 0.02735 | -0.0396 | 68.8995
17.5 | 1.8992 | 0.0301 | -0.0376 | 63.0963
18 | 1.9065 | 0.03372 | -0.0357 | 56.5391
18.5 | 1.9141 | 0.03755 | -0.0343 | 50.9747
19 | 1.9236 | 0.04141 | -0.0334 | 46.4525
19.5 | 1.9175 | 0.04734 | -0.033 | 40.5049
20 | 1.9216 | 0.05241 | -0.0331 | 36.6648

## 147. Re 20M Mach 0.10 (1)
BIGFOIL.COM POLAR EXPORT
NACA63-509 a=0.5
NACA63-509 a=0.5 |  |  |  | Cl Max: | 1.169 | at alpha= | 8.5 | deg
JavaFoil+Calcfoil stall+Eppler ext transition |  |  |  | L/D Max: | 166.629 | at alpha= | 6 | deg
Re: | 20000000 |  |  | Cd Min: | 0.00474 | at alpha= | 0 | deg
Mach: | 0.1 |  |  | Cl=0 at alpha= | -3.1667 | deg
|  |  |  | @ Cl=0.1, Cd= | 0.0053222
|  |  |  | @ Cl=0.4, Cd= | 0.00474
|  |  |  | @ Cl=0.6, Cd= | 0.0048539
alpha (deg) | Cl | Cd | Cm | Cl/Cd
-12.5 | -0.356 | 0.07867 | -0.029 | -4.519
-12 | -0.37 | 0.07526 | -0.028 | -4.922
-11.5 | -0.384 | 0.07185 | -0.029 | -5.339
-11 | -0.392 | 0.06773 | -0.028 | -5.791
-10.5 | -0.395 | 0.06361 | -0.029 | -6.204
-10 | -0.394 | 0.05968 | -0.029 | -6.598
-9.5 | -0.389 | 0.05586 | -0.03 | -6.97
-9 | -0.381 | 0.05218 | -0.031 | -7.305
-8.5 | -0.368 | 0.04886 | -0.032 | -7.542
-8 | -0.353 | 0.04452 | -0.035 | -7.926
-7.5 | -0.407 | 0.00664 | -0.06 | -61.228
-7 | -0.375 | 0.0065 | -0.06 | -57.662
-6.5 | -0.338 | 0.00635 | -0.06 | -53.144
-6 | -0.296 | 0.00625 | -0.061 | -47.395
-5.5 | -0.25 | 0.00608 | -0.061 | -41.19
-5 | -0.201 | 0.00592 | -0.061 | -33.963
-4.5 | -0.149 | 0.00581 | -0.062 | -25.65
-4 | -0.095 | 0.00573 | -0.062 | -16.513
-3.5 | -0.038 | 0.00564 | -0.062 | -6.819
-3 | 0.019 | 0.0056 | -0.063 | 3.382
-2.5 | 0.077 | 0.00533 | -0.063 | 14.474
-2 | 0.136 | 0.00531 | -0.063 | 25.567
-1.5 | 0.195 | 0.00526 | -0.064 | 36.965
-1 | 0.253 | 0.00523 | -0.064 | 48.469
-0.5 | 0.312 | 0.0049 | -0.064 | 63.816
0 | 0.372 | 0.00474 | -0.065 | 78.402
0.5 | 0.43 | 0.00474 | -0.065 | 90.787
1 | 0.489 | 0.00475 | -0.065 | 102.883
1.5 | 0.547 | 0.0048 | -0.066 | 114.094
2 | 0.606 | 0.00486 | -0.066 | 124.528
2.5 | 0.662 | 0.00499 | -0.066 | 132.74
3 | 0.72 | 0.00521 | -0.067 | 138.074
3.5 | 0.776 | 0.00544 | -0.067 | 142.764
4 | 0.832 | 0.00574 | -0.068 | 145.02
4.5 | 0.886 | 0.00569 | -0.068 | 155.7
5 | 0.938 | 0.00584 | -0.068 | 160.581
5.5 | 0.987 | 0.00601 | -0.069 | 164.157
6 | 1.033 | 0.0062 | -0.069 | 166.629
6.5 | 1.076 | 0.0083 | -0.069 | 129.594
7 | 1.114 | 0.00863 | -0.07 | 129.066
7.5 | 1.143 | 0.00904 | -0.07 | 126.405
8 | 1.161 | 0.00946 | -0.071 | 122.665
8.5 | 1.169 | 0.0097 | -0.071 | 120.508
9 | 1.167 | 0.01021 | -0.071 | 114.37
9.5 | 1.155 | 0.01081 | -0.072 | 106.883
10 | 1.133 | 0.01143 | -0.072 | 99.158
10.5 | 1.102 | 0.01208 | -0.072 | 91.205
11 | 1.061 | 0.01321 | -0.072 | 80.312
11.5 | 1.013 | 0.0144 | -0.072 | 70.349
12 | 0.964 | 0.01498 | -0.072 | 64.336
12.5 | 0.907 | 0.01673 | -0.072 | 54.201
13 | 0.852 | 0.01776 | -0.072 | 47.965
13.5 | 0.792 | 0.02005 | -0.072 | 39.505

## 148. Re 20M Mach 0.10 (2)
BIGFOIL.COM POLAR EXPORT
NACA63-509 a=0.5
NACA63-509 a=0.5 |  |  |  | Cl Max: | 1.8966 | at alpha= | 19 | deg
XFOIL ncrit=9 |  |  |  | L/D Max: | 158.406 | at alpha= | 6.5 | deg
Re: | 20000000 |  |  | Cd Min: | 0.06148 | at alpha= | 20 | deg
Mach: | 0.1 |  |  | Cl=0 at alpha= | -3.1871 | deg
|  |  |  | @ Cl=0.1, Cd= | 0.0044586
|  |  |  | @ Cl=0.4, Cd= | 0.00425
|  |  |  | @ Cl=0.6, Cd= | 0.0044693
alpha (deg) | Cl | Cd | Cm | Cl/Cd
-16.5 | -1.3122 | 0.03506 | -0.0759 | -37.4273
-16 | -1.3416 | 0.02875 | -0.0728 | -46.6643
-15.5 | -1.3227 | 0.02459 | -0.0716 | -53.7902
-15 | -1.2908 | 0.02134 | -0.0706 | -60.4873
-14.5 | -1.2506 | 0.01885 | -0.0698 | -66.3448
-14 | -1.2053 | 0.01691 | -0.0691 | -71.2774
-13.5 | -1.1596 | 0.01475 | -0.0684 | -78.6169
-13 | -1.1102 | 0.01313 | -0.0679 | -84.5545
-12.5 | -1.0583 | 0.0119 | -0.0675 | -88.9328
-12 | -1.0045 | 0.01102 | -0.0672 | -91.1525
-11.5 | -0.9497 | 0.01027 | -0.0669 | -92.4732
-11 | -0.8944 | 0.00961 | -0.0667 | -93.0697
-10 | -0.7825 | 0.00849 | -0.0665 | -92.1673
-9.5 | -0.7261 | 0.008 | -0.0665 | -90.7625
-9 | -0.6697 | 0.00747 | -0.0664 | -89.6519
-8.5 | -0.6131 | 0.00697 | -0.0665 | -87.9627
-8 | -0.556 | 0.00662 | -0.0666 | -83.9879
-7.5 | -0.4986 | 0.00634 | -0.0667 | -78.6435
-7 | -0.4411 | 0.00607 | -0.0669 | -72.6689
-6.5 | -0.3835 | 0.00583 | -0.067 | -65.7804
-5.5 | -0.2682 | 0.00531 | -0.0675 | -50.5085
-5 | -0.2103 | 0.00515 | -0.0678 | -40.835
-3 | 0.0217 | 0.00457 | -0.0691 | 4.7484
-2.5 | 0.0797 | 0.00449 | -0.0695 | 17.7506
-2 | 0.1378 | 0.0044 | -0.0699 | 31.3182
-1.5 | 0.1958 | 0.00433 | -0.0703 | 45.2194
-1 | 0.2538 | 0.00428 | -0.0707 | 59.2991
-0.5 | 0.3117 | 0.00425 | -0.0712 | 73.3412
0 | 0.3695 | 0.00425 | -0.0716 | 86.9412
0.5 | 0.4269 | 0.00425 | -0.0721 | 100.4471
1 | 0.4841 | 0.00433 | -0.0726 | 111.8014
1.5 | 0.5408 | 0.00437 | -0.0731 | 123.7529
2 | 0.5975 | 0.00444 | -0.0736 | 134.5721
2.5 | 0.6521 | 0.00508 | -0.0739 | 128.3661
3 | 0.7084 | 0.00532 | -0.0743 | 133.1579
3.5 | 0.7639 | 0.00558 | -0.0746 | 136.8996
4 | 0.8194 | 0.00576 | -0.0749 | 142.2569
4.5 | 0.8744 | 0.00597 | -0.075 | 146.4657
5 | 0.9292 | 0.00613 | -0.0751 | 151.5824
5.5 | 0.9826 | 0.00628 | -0.0747 | 156.465
6 | 1.0379 | 0.0066 | -0.0749 | 157.2576
6.5 | 1.093 | 0.0069 | -0.0751 | 158.4058
7 | 1.1473 | 0.00728 | -0.0751 | 157.5962
7.5 | 1.2011 | 0.00769 | -0.075 | 156.1899
8 | 1.2545 | 0.00812 | -0.0749 | 154.4951
9 | 1.3596 | 0.00903 | -0.0745 | 150.5648
9.5 | 1.4112 | 0.00951 | -0.0742 | 148.3912
10 | 1.4615 | 0.01008 | -0.0736 | 144.9901
11 | 1.5575 | 0.01147 | -0.0718 | 135.789
11.5 | 1.604 | 0.01217 | -0.0707 | 131.7995
12 | 1.6483 | 0.01295 | -0.0693 | 127.2819
12.5 | 1.6901 | 0.01381 | -0.0676 | 122.3823
13 | 1.7288 | 0.01472 | -0.0653 | 117.4457
13.5 | 1.7618 | 0.01568 | -0.0622 | 112.3597
14 | 1.7749 | 0.01678 | -0.0556 | 105.7747
14.5 | 1.7927 | 0.01827 | -0.051 | 98.1226
15 | 1.8133 | 0.01992 | -0.0474 | 91.0291
15.5 | 1.8307 | 0.02201 | -0.0439 | 83.1758
16 | 1.8478 | 0.02432 | -0.041 | 75.9786
16.5 | 1.8632 | 0.02694 | -0.0383 | 69.1611
17 | 1.8695 | 0.03054 | -0.0357 | 61.2148
17.5 | 1.8832 | 0.03367 | -0.034 | 55.9311
18 | 1.8849 | 0.03822 | -0.0323 | 49.3171
18.5 | 1.8879 | 0.04297 | -0.0313 | 43.9353
19 | 1.8966 | 0.04742 | -0.031 | 39.9958
19.5 | 1.8789 | 0.0554 | -0.0315 | 33.9152
20 | 1.8801 | 0.06148 | -0.0325 | 30.5807

## 149. Re 20M Mach 0.25 (1)
BIGFOIL.COM POLAR EXPORT
NACA63-509 a=0.5
NACA63-509 a=0.5 |  |  |  | Cl Max: | 1.158 | at alpha= | 8 | deg
JavaFoil+Calcfoil stall+Eppler ext transition |  |  |  | L/D Max: | 167.293 | at alpha= | 6 | deg
Re: | 20000000 |  |  | Cd Min: | 0.00475 | at alpha= | 0.5 | deg
Mach: | 0.25 |  |  | Cl=0 at alpha= | -3.1638 | deg
|  |  |  | @ Cl=0.1, Cd= | 0.0053455
|  |  |  | @ Cl=0.4, Cd= | 0.03186
|  |  |  | @ Cl=0.6, Cd= | 0.03186
alpha (deg) | Cl | Cd | Cm | Cl/Cd
-11.5 | -0.194 | 0.07237 | -0.03 | -2.68
-11 | -0.236 | 0.06845 | -0.03 | -3.447
-10.5 | -0.266 | 0.06454 | -0.03 | -4.119
-10 | -0.29 | 0.05999 | -0.031 | -4.836
-9.5 | -0.308 | 0.05674 | -0.031 | -5.426
-9 | -0.319 | 0.05369 | -0.031 | -5.937
-8.5 | -0.323 | 0.0502 | -0.032 | -6.434
-8 | -0.319 | 0.04808 | -0.03 | -6.634
-7.5 | -0.31 | 0.04342 | -0.034 | -7.142
-7 | -0.295 | 0.03855 | -0.038 | -7.652
-6.5 | -0.331 | 0.00648 | -0.062 | -51.048
-6 | -0.294 | 0.00637 | -0.062 | -46.201
-5.5 | -0.251 | 0.00617 | -0.063 | -40.713
-5 | -0.203 | 0.00601 | -0.063 | -33.842
-4.5 | -0.152 | 0.00588 | -0.063 | -25.762
-4 | -0.097 | 0.00576 | -0.064 | -16.76
-3.5 | -0.039 | 0.00569 | -0.064 | -6.92
-3 | 0.019 | 0.00566 | -0.064 | 3.433
-2.5 | 0.079 | 0.00537 | -0.065 | 14.749
-2 | 0.139 | 0.0053 | -0.065 | 26.305
-1.5 | 0.2 | 0.00528 | -0.065 | 37.812
-1 | 0.26 | 0.00521 | -0.066 | 49.932
-0.5 | 0.321 | 0.00489 | -0.066 | 65.616
0 | 0.382 | 0.00478 | -0.066 | 79.872
0.5 | 0.442 | 0.00475 | -0.067 | 93.012
1 | 0.502 | 0.00476 | -0.067 | 105.459
1.5 | 0.562 | 0.00482 | -0.068 | 116.723
2 | 0.622 | 0.0049 | -0.068 | 127.112
2.5 | 0.68 | 0.00504 | -0.068 | 135.012
3 | 0.739 | 0.00525 | -0.069 | 140.845
3.5 | 0.797 | 0.00554 | -0.069 | 143.97
4 | 0.854 | 0.00538 | -0.069 | 158.698
4.5 | 0.91 | 0.00578 | -0.07 | 157.232
5 | 0.962 | 0.00596 | -0.07 | 161.374
5.5 | 1.011 | 0.00616 | -0.071 | 164.193
6 | 1.056 | 0.00631 | -0.071 | 167.293
6.5 | 1.096 | 0.00856 | -0.071 | 128.117
7 | 1.13 | 0.00907 | -0.072 | 124.565
7.5 | 1.153 | 0.00948 | -0.072 | 121.639
8 | 1.158 | 0.01002 | -0.072 | 115.635
8.5 | 1.149 | 0.01031 | -0.073 | 111.479
9 | 1.124 | 0.011 | -0.073 | 102.163
9.5 | 1.081 | 0.01174 | -0.073 | 92.039
10 | 1.021 | 0.01266 | -0.073 | 80.662
10.5 | 0.945 | 0.01361 | -0.074 | 69.452
11 | 0.854 | 0.01517 | -0.073 | 56.273
11.5 | 0.751 | 0.01704 | -0.073 | 44.071
12 | 0.636 | 0.02077 | -0.072 | 30.638
12.5 | 0.514 | 0.02762 | -0.07 | 18.613
13 | 0.396 | 0.03186 | -0.069 | 12.431

## 150. Re 20M Mach 0.25 (2)
BIGFOIL.COM POLAR EXPORT
NACA63-509 a=0.5
NACA63-509 a=0.5 |  |  |  | Cl Max: | 1.6734 | at alpha= | 13.5 | deg
XFOIL ncrit=9 |  |  |  | L/D Max: | 158.252 | at alpha= | 6.5 | deg
Re: | 20000000 |  |  | Cd Min: | 0.14705 | at alpha= | 18.5 | deg
Mach: | 0.25 |  |  | Cl=0 at alpha= | -3.1802 | deg
|  |  |  | @ Cl=0.1, Cd= | 0.0044788
|  |  |  | @ Cl=0.4, Cd= | 0.0042261
|  |  |  | @ Cl=0.6, Cd= | 0.004392
alpha (deg) | Cl | Cd | Cm | Cl/Cd
-13.5 | -0.5164 | 0.1402 | -0.0026 | -3.6833
-13 | -0.498 | 0.13388 | -0.0064 | -3.7197
-12.5 | -0.4797 | 0.12771 | -0.0102 | -3.7562
-12 | -0.4646 | 0.12075 | -0.0142 | -3.8476
-11.5 | -0.4953 | 0.10279 | -0.0235 | -4.8186
-11 | -0.494 | 0.09383 | -0.0286 | -5.2648
-10.5 | -0.8805 | 0.01565 | -0.0778 | -56.262
-10 | -0.8313 | 0.01192 | -0.0767 | -69.7399
-9.5 | -0.7725 | 0.0102 | -0.0754 | -75.7353
-9 | -0.7118 | 0.00903 | -0.0744 | -78.8261
-8.5 | -0.6503 | 0.00819 | -0.0735 | -79.4017
-8 | -0.5887 | 0.00748 | -0.0727 | -78.7032
-7.5 | -0.5273 | 0.00681 | -0.0721 | -77.4302
-7 | -0.4656 | 0.00643 | -0.0716 | -72.4106
-6.5 | -0.404 | 0.0061 | -0.0713 | -66.2295
-6 | -0.3427 | 0.00581 | -0.0711 | -58.9845
-5.5 | -0.2816 | 0.0055 | -0.0709 | -51.2
-5 | -0.2207 | 0.00525 | -0.0709 | -42.0381
-4.5 | -0.1598 | 0.00507 | -0.0709 | -31.5187
-4 | -0.0992 | 0.00493 | -0.0711 | -20.1217
-3 | 0.0218 | 0.0046 | -0.0715 | 4.7391
-1.5 | 0.2024 | 0.00432 | -0.0725 | 46.8519
-1 | 0.2624 | 0.00428 | -0.0729 | 61.3084
-0.5 | 0.3222 | 0.00424 | -0.0734 | 75.9906
0 | 0.382 | 0.00422 | -0.0738 | 90.5213
0.5 | 0.4413 | 0.00424 | -0.0743 | 104.0802
1.5 | 0.5589 | 0.00435 | -0.0753 | 128.4828
2 | 0.6176 | 0.00441 | -0.0759 | 140.0454
2.5 | 0.6738 | 0.0051 | -0.0761 | 132.1176
3.5 | 0.7891 | 0.00566 | -0.0766 | 139.417
4 | 0.8467 | 0.00585 | -0.0768 | 144.735
4.5 | 0.9037 | 0.00608 | -0.0769 | 148.6349
5 | 0.9606 | 0.00624 | -0.0767 | 153.9423
5.5 | 1.0164 | 0.00643 | -0.0762 | 158.0715
6 | 1.074 | 0.00679 | -0.0762 | 158.1738
6.5 | 1.1315 | 0.00715 | -0.076 | 158.2517
7 | 1.1884 | 0.00756 | -0.0757 | 157.1958
7.5 | 1.2445 | 0.00805 | -0.0752 | 154.5963
9 | 1.4105 | 0.00961 | -0.073 | 146.7742
9.5 | 1.4624 | 0.01038 | -0.0716 | 140.8863
10 | 1.513 | 0.01121 | -0.0699 | 134.9688
10.5 | 1.5603 | 0.01221 | -0.0676 | 127.7887
11 | 1.6031 | 0.01342 | -0.0646 | 119.456
11.5 | 1.6405 | 0.01478 | -0.0608 | 110.9946
12 | 1.6523 | 0.01653 | -0.053 | 99.9577
12.5 | 1.6581 | 0.01889 | -0.0457 | 87.7766
13 | 1.6639 | 0.02199 | -0.0398 | 75.6662
13.5 | 1.6734 | 0.02526 | -0.0353 | 66.247
14 | 1.6655 | 0.0303 | -0.0307 | 54.967
14.5 | 1.6487 | 0.03666 | -0.0273 | 44.9727
15 | 1.6349 | 0.04338 | -0.0256 | 37.6879
15.5 | 1.5985 | 0.05348 | -0.0258 | 29.8897
16 | 1.572 | 0.06373 | -0.0281 | 24.6666
16.5 | 1.5392 | 0.07619 | -0.0327 | 20.2021
17 | 1.4846 | 0.09397 | -0.0418 | 15.7987
17.5 | 1.4599 | 0.10825 | -0.0499 | 13.4864
18 | 1.417 | 0.1275 | -0.0621 | 11.1137
18.5 | 1.379 | 0.14705 | -0.0748 | 9.3778

## 151. Re 20M Mach 0.50 (1)
BIGFOIL.COM POLAR EXPORT
NACA63-509 a=0.5
NACA63-509 a=0.5 |  |  |  | Cl Max: | 1.2 | at alpha= | 20 | deg
JavaFoil+Calcfoil stall+Eppler ext transition |  |  |  | L/D Max: | 163.884 | at alpha= | 4 | deg
Re: | 20000000 |  |  | Cd Min: | 0.00477 | at alpha= | 0.5 | deg
Mach: | 0.5 |  |  | Cl=0 at alpha= | -3.1641 | deg
|  |  |  | @ Cl=0.1, Cd= | 0.0054058
|  |  |  | @ Cl=0.4, Cd= | 0.0048857
|  |  |  | @ Cl=0.6, Cd= | 0.0049488
alpha (deg) | Cl | Cd | Cm | Cl/Cd
-20 | -0.912 | 0.16608 | -0.036 | -5.491
-19.5 | -0.885 | 0.15917 | -0.036 | -5.557
-19 | -0.858 | 0.15225 | -0.036 | -5.633
-18.5 | -0.831 | 0.14328 | -0.036 | -5.801
-18 | -0.805 | 0.13513 | -0.036 | -5.955
-17.5 | -0.777 | 0.13414 | -0.036 | -5.79
-17 | -0.749 | 0.12762 | -0.035 | -5.87
-16.5 | -0.722 | 0.12088 | -0.036 | -5.975
-16 | -0.696 | 0.11294 | -0.036 | -6.161
-15.5 | -0.67 | 0.10373 | -0.037 | -6.461
-15 | -0.645 | 0.09277 | -0.039 | -6.958
-14.5 | -0.614 | 0.09631 | -0.036 | -6.38
-14 | -0.588 | 0.08908 | -0.037 | -6.604
-13.5 | -0.564 | 0.08017 | -0.039 | -7.037
-13 | -0.544 | 0.06817 | -0.043 | -7.974
-12.5 | -0.53 | 0.05178 | -0.049 | -10.231
-12 | -0.536 | 0.02478 | -0.058 | -21.646
-11.5 | -0.451 | 0.07258 | -0.035 | -6.213
-11 | -0.423 | 0.06977 | -0.035 | -6.07
-10.5 | -0.398 | 0.06207 | -0.037 | -6.416
-10 | -0.375 | 0.05295 | -0.042 | -7.088
-9.5 | -0.349 | 0.04908 | -0.044 | -7.109
-9 | -0.39 | 0.00784 | -0.068 | -49.782
-8.5 | -0.357 | 0.00744 | -0.068 | -47.967
-8 | -0.261 | 0.05081 | -0.034 | -5.129
-7.5 | -0.234 | 0.04694 | -0.034 | -4.98
-7 | -0.208 | 0.04255 | -0.037 | -4.877
-6.5 | -0.182 | 0.03777 | -0.042 | -4.817
-6 | -0.189 | 0.00659 | -0.07 | -28.736
-5.5 | -0.126 | 0.03762 | -0.036 | -3.346
-5 | -0.099 | 0.03584 | -0.035 | -2.757
-4.5 | -0.119 | 0.03442 | -0.035 | -3.456
-4 | -0.102 | 0.00616 | -0.071 | -16.481
-3.5 | -0.043 | 0.00574 | -0.072 | -7.451
-3 | 0.021 | 0.00557 | -0.072 | 3.843
-2.5 | 0.088 | 0.00549 | -0.072 | 15.993
-2 | 0.155 | 0.00502 | -0.073 | 30.87
-1.5 | 0.223 | 0.00499 | -0.073 | 44.676
-1 | 0.291 | 0.00493 | -0.073 | 58.999
-0.5 | 0.359 | 0.00494 | -0.074 | 72.536
0 | 0.427 | 0.00485 | -0.074 | 87.94
0.5 | 0.494 | 0.00477 | -0.075 | 103.624
1 | 0.561 | 0.00488 | -0.075 | 115.055
1.5 | 0.629 | 0.005 | -0.076 | 125.681
2 | 0.696 | 0.00509 | -0.076 | 136.663
2.5 | 0.759 | 0.00488 | -0.076 | 155.634
3 | 0.825 | 0.00518 | -0.077 | 159.295
3.5 | 0.889 | 0.00546 | -0.077 | 162.822
4 | 0.95 | 0.0058 | -0.078 | 163.884
4.5 | 1.009 | 0.00814 | -0.078 | 123.922
5 | 1.061 | 0.00863 | -0.078 | 122.966
5.5 | 1.103 | 0.00912 | -0.079 | 120.921
6 | 1.128 | 0.00983 | -0.079 | 114.688
6.5 | 1.124 | 0.01049 | -0.079 | 107.163
7 | 1.051 | 0.01138 | -0.08 | 92.318
7.5 | 0.689 | 0.01237 | -0.08 | 55.699
8 | 0.717 | 0.01342 | -0.08 | 53.408
8.5 | 0.749 | 0.01327 | -0.08 | 56.405
9 | 0.776 | 0.01462 | -0.08 | 53.087
9.5 | 0.77 | 0.02241 | -0.076 | 34.361
10 | 0.835 | 0.01567 | -0.081 | 53.283
10.5 | 0.861 | 0.01744 | -0.081 | 49.371
11 | 0.882 | 0.02068 | -0.08 | 42.634
11.5 | 0.771 | 0.07722 | -0.047 | 9.978
12 | 0.942 | 0.02133 | -0.081 | 44.184
12.5 | 0.962 | 0.02531 | -0.081 | 38
13 | 0.968 | 0.03374 | -0.079 | 28.686
13.5 | 0.985 | 0.03807 | -0.078 | 25.885
14 | 0.969 | 0.05886 | -0.072 | 16.456
14.5 | 0.943 | 0.09124 | -0.06 | 10.338
15 | 0.962 | 0.10179 | -0.058 | 9.45
15.5 | 0.972 | 0.12158 | -0.051 | 7.999
16 | 1.002 | 0.12391 | -0.054 | 8.082
16.5 | 1.026 | 0.13632 | -0.054 | 7.526
17 | 1.051 | 0.14505 | -0.055 | 7.246
17.5 | 1.074 | 0.15621 | -0.054 | 6.875
18 | 1.1 | 0.16026 | -0.056 | 6.864
18.5 | 1.127 | 0.16599 | -0.057 | 6.79
19 | 1.151 | 0.17483 | -0.058 | 6.585
19.5 | 1.174 | 0.18715 | -0.058 | 6.275
20 | 1.2 | 0.19486 | -0.059 | 6.158

## 152. Re 20M Mach 0.50 (2)
BIGFOIL.COM POLAR EXPORT
NACA63-509 a=0.5
NACA63-509 a=0.5 |  |  |  | Cl Max: | 1.3699 | at alpha= | 7 | deg
XFOIL ncrit=9 |  |  |  | L/D Max: | 163.672 | at alpha= | 2 | deg
Re: | 20000000 |  |  | Cd Min: | 0.00916 | at alpha= | 7 | deg
Mach: | 0.5 |  |  | Cl=0 at alpha= | -99 | deg
|  |  |  | @ Cl=0.1, Cd= | 0.00422
|  |  |  | @ Cl=0.4, Cd= | 0.00422
|  |  |  | @ Cl=0.6, Cd= | 0.0041824
alpha (deg) | Cl | Cd | Cm | Cl/Cd
0 | 0.4383 | 0.00422 | -0.0837 | 103.8626
0.5 | 0.5066 | 0.00416 | -0.0842 | 121.7788
1 | 0.5744 | 0.00419 | -0.0848 | 137.0883
1.5 | 0.6417 | 0.00417 | -0.0854 | 153.8849
2 | 0.7087 | 0.00433 | -0.0858 | 163.6721
2.5 | 0.7729 | 0.00505 | -0.0859 | 153.0495
3 | 0.8382 | 0.00557 | -0.0858 | 150.4847
3.5 | 0.9032 | 0.00602 | -0.0855 | 150.0332
4 | 0.9686 | 0.00638 | -0.085 | 151.8182
4.5 | 1.0352 | 0.00665 | -0.0842 | 155.6692
5 | 1.1 | 0.00688 | -0.0826 | 159.8837
5.5 | 1.1682 | 0.00727 | -0.0813 | 160.6878
6 | 1.2365 | 0.00778 | -0.0796 | 158.9332
6.5 | 1.3042 | 0.00837 | -0.0774 | 155.8184
7 | 1.3699 | 0.00916 | -0.074 | 149.5524