## index
index | Re | Mach | Datasource
1 | 50000 | 0 | JavaFoil+Calcfoil stall+Eppler ext transition
2 | 50000 | 0 | XFOIL ncrit=9
3 | 50000 | 0.1 | JavaFoil+Calcfoil stall+Eppler ext transition
4 | 50000 | 0.1 | XFOIL ncrit=9
5 | 50000 | 0.25 | JavaFoil+Calcfoil stall+Eppler ext transition
6 | 50000 | 0.25 | XFOIL ncrit=9
7 | 50000 | 0.5 | JavaFoil+Calcfoil stall+Eppler ext transition
8 | 50000 | 0.5 | XFOIL ncrit=9
9 | 100000 | 0 | JavaFoil+Calcfoil stall+Eppler ext transition
10 | 100000 | 0 | XFOIL ncrit=9
11 | 100000 | 0.1 | JavaFoil+Calcfoil stall+Eppler ext transition
12 | 100000 | 0.1 | XFOIL ncrit=9
13 | 100000 | 0.25 | JavaFoil+Calcfoil stall+Eppler ext transition
14 | 100000 | 0.25 | XFOIL ncrit=9
15 | 100000 | 0.5 | JavaFoil+Calcfoil stall+Eppler ext transition
16 | 100000 | 0.5 | XFOIL ncrit=9
17 | 250000 | 0 | JavaFoil+Calcfoil stall+Eppler ext transition
18 | 250000 | 0 | XFOIL ncrit=9
19 | 250000 | 0.1 | JavaFoil+Calcfoil stall+Eppler ext transition
20 | 250000 | 0.1 | XFOIL ncrit=9
21 | 250000 | 0.25 | JavaFoil+Calcfoil stall+Eppler ext transition
22 | 250000 | 0.25 | XFOIL ncrit=9
23 | 250000 | 0.5 | JavaFoil+Calcfoil stall+Eppler ext transition
24 | 250000 | 0.5 | XFOIL ncrit=9
25 | 500000 | 0 | JavaFoil+Calcfoil stall+Eppler ext transition
26 | 500000 | 0 | XFOIL ncrit=9
27 | 500000 | 0.1 | JavaFoil+Calcfoil stall+Eppler ext transition
28 | 500000 | 0.1 | XFOIL ncrit=9
29 | 500000 | 0.25 | JavaFoil+Calcfoil stall+Eppler ext transition
30 | 500000 | 0.25 | XFOIL ncrit=9
31 | 500000 | 0.5 | JavaFoil+Calcfoil stall+Eppler ext transition
32 | 500000 | 0.5 | XFOIL ncrit=9
33 | 750000 | 0 | JavaFoil+Calcfoil stall+Eppler ext transition
34 | 750000 | 0 | XFOIL ncrit=9
35 | 750000 | 0.1 | JavaFoil+Calcfoil stall+Eppler ext transition
36 | 750000 | 0.1 | XFOIL ncrit=9
37 | 750000 | 0.25 | JavaFoil+Calcfoil stall+Eppler ext transition
38 | 750000 | 0.25 | XFOIL ncrit=9
39 | 750000 | 0.5 | JavaFoil+Calcfoil stall+Eppler ext transition
40 | 750000 | 0.5 | XFOIL ncrit=9
41 | 1000000 | 0 | JavaFoil+Calcfoil stall+Eppler ext transition
42 | 1000000 | 0 | XFOIL ncrit=9
43 | 1000000 | 0.1 | JavaFoil+Calcfoil stall+Eppler ext transition
44 | 1000000 | 0.1 | XFOIL ncrit=9
45 | 1000000 | 0.25 | JavaFoil+Calcfoil stall+Eppler ext transition
46 | 1000000 | 0.25 | XFOIL ncrit=9
47 | 1000000 | 0.5 | JavaFoil+Calcfoil stall+Eppler ext transition
48 | 1000000 | 0.5 | XFOIL ncrit=9
49 | 2000000 | 0 | JavaFoil+Calcfoil stall+Eppler ext transition
50 | 2000000 | 0 | XFOIL ncrit=9
51 | 2000000 | 0.1 | JavaFoil+Calcfoil stall+Eppler ext transition
52 | 2000000 | 0.1 | XFOIL ncrit=9
53 | 2000000 | 0.25 | JavaFoil+Calcfoil stall+Eppler ext transition
54 | 2000000 | 0.25 | XFOIL ncrit=9
55 | 2000000 | 0.5 | JavaFoil+Calcfoil stall+Eppler ext transition
56 | 2000000 | 0.5 | XFOIL ncrit=9
57 | 3000000 | 0 | JavaFoil+Calcfoil stall+Eppler ext transition
58 | 3000000 | 0 | XFOIL ncrit=9
59 | 3000000 | 0.1 | JavaFoil+Calcfoil stall+Eppler ext transition
60 | 3000000 | 0.1 | XFOIL ncrit=9
61 | 3000000 | 0.25 | JavaFoil+Calcfoil stall+Eppler ext transition
62 | 3000000 | 0.25 | XFOIL ncrit=9
63 | 3000000 | 0.5 | JavaFoil+Calcfoil stall+Eppler ext transition
64 | 3000000 | 0.5 | XFOIL ncrit=9
65 | 4000000 | 0 | JavaFoil+Calcfoil stall+Eppler ext transition
66 | 4000000 | 0 | XFOIL ncrit=9
67 | 4000000 | 0.1 | JavaFoil+Calcfoil stall+Eppler ext transition
68 | 4000000 | 0.1 | XFOIL ncrit=9
69 | 4000000 | 0.25 | JavaFoil+Calcfoil stall+Eppler ext transition
70 | 4000000 | 0.25 | XFOIL ncrit=9
71 | 4000000 | 0.5 | JavaFoil+Calcfoil stall+Eppler ext transition
72 | 4000000 | 0.5 | XFOIL ncrit=9
73 | 5000000 | 0 | JavaFoil+Calcfoil stall+Eppler ext transition
74 | 5000000 | 0 | XFOIL ncrit=9
75 | 5000000 | 0.1 | JavaFoil+Calcfoil stall+Eppler ext transition
76 | 5000000 | 0.1 | XFOIL ncrit=9
77 | 5000000 | 0.25 | JavaFoil+Calcfoil stall+Eppler ext transition
78 | 5000000 | 0.25 | XFOIL ncrit=9
79 | 5000000 | 0.5 | JavaFoil+Calcfoil stall+Eppler ext transition
80 | 5000000 | 0.5 | XFOIL ncrit=9
81 | 6000000 | 0 | JavaFoil+Calcfoil stall+Eppler ext transition
82 | 6000000 | 0 | XFOIL ncrit=9
83 | 6000000 | 0.1 | JavaFoil+Calcfoil stall+Eppler ext transition
84 | 6000000 | 0.1 | XFOIL ncrit=9
85 | 6000000 | 0.25 | JavaFoil+Calcfoil stall+Eppler ext transition
86 | 6000000 | 0.25 | XFOIL ncrit=9
87 | 6000000 | 0.5 | JavaFoil+Calcfoil stall+Eppler ext transition
88 | 6000000 | 0.5 | XFOIL ncrit=9
89 | 7000000 | 0 | JavaFoil+Calcfoil stall+Eppler ext transition
90 | 7000000 | 0 | XFOIL ncrit=9
91 | 7000000 | 0.1 | JavaFoil+Calcfoil stall+Eppler ext transition
92 | 7000000 | 0.1 | XFOIL ncrit=9
93 | 7000000 | 0.25 | JavaFoil+Calcfoil stall+Eppler ext transition
94 | 7000000 | 0.25 | XFOIL ncrit=9
95 | 7000000 | 0.5 | JavaFoil+Calcfoil stall+Eppler ext transition
96 | 7000000 | 0.5 | XFOIL ncrit=9
97 | 8000000 | 0 | JavaFoil+Calcfoil stall+Eppler ext transition
98 | 8000000 | 0 | XFOIL ncrit=9
99 | 8000000 | 0.1 | JavaFoil+Calcfoil stall+Eppler ext transition
100 | 8000000 | 0.1 | XFOIL ncrit=9
101 | 8000000 | 0.25 | JavaFoil+Calcfoil stall+Eppler ext transition
102 | 8000000 | 0.25 | XFOIL ncrit=9
103 | 8000000 | 0.5 | JavaFoil+Calcfoil stall+Eppler ext transition
104 | 8000000 | 0.5 | XFOIL ncrit=9
105 | 10000000 | 0 | JavaFoil+Calcfoil stall+Eppler ext transition
106 | 10000000 | 0 | XFOIL ncrit=9
107 | 10000000 | 0.1 | JavaFoil+Calcfoil stall+Eppler ext transition
108 | 10000000 | 0.1 | XFOIL ncrit=9
109 | 10000000 | 0.25 | JavaFoil+Calcfoil stall+Eppler ext transition
110 | 10000000 | 0.25 | XFOIL ncrit=9
111 | 10000000 | 0.5 | JavaFoil+Calcfoil stall+Eppler ext transition
112 | 10000000 | 0.5 | XFOIL ncrit=9
113 | 12000000 | 0 | JavaFoil+Calcfoil stall+Eppler ext transition
114 | 12000000 | 0 | XFOIL ncrit=9
115 | 12000000 | 0.1 | JavaFoil+Calcfoil stall+Eppler ext transition
116 | 12000000 | 0.1 | XFOIL ncrit=9
117 | 12000000 | 0.25 | JavaFoil+Calcfoil stall+Eppler ext transition
118 | 12000000 | 0.25 | XFOIL ncrit=9
119 | 12000000 | 0.5 | JavaFoil+Calcfoil stall+Eppler ext transition
120 | 12000000 | 0.5 | XFOIL ncrit=9
121 | 14000000 | 0 | JavaFoil+Calcfoil stall+Eppler ext transition
122 | 14000000 | 0 | XFOIL ncrit=9
123 | 14000000 | 0.1 | JavaFoil+Calcfoil stall+Eppler ext transition
124 | 14000000 | 0.1 | XFOIL ncrit=9
125 | 14000000 | 0.25 | JavaFoil+Calcfoil stall+Eppler ext transition
126 | 14000000 | 0.25 | XFOIL ncrit=9
127 | 14000000 | 0.5 | JavaFoil+Calcfoil stall+Eppler ext transition
128 | 14000000 | 0.5 | XFOIL ncrit=9
129 | 16000000 | 0 | JavaFoil+Calcfoil stall+Eppler ext transition
130 | 16000000 | 0 | XFOIL ncrit=9
131 | 16000000 | 0.1 | JavaFoil+Calcfoil stall+Eppler ext transition
132 | 16000000 | 0.1 | XFOIL ncrit=9
133 | 16000000 | 0.25 | JavaFoil+Calcfoil stall+Eppler ext transition
134 | 16000000 | 0.25 | XFOIL ncrit=9
135 | 16000000 | 0.5 | JavaFoil+Calcfoil stall+Eppler ext transition
136 | 16000000 | 0.5 | XFOIL ncrit=9
137 | 18000000 | 0 | JavaFoil+Calcfoil stall+Eppler ext transition
138 | 18000000 | 0 | XFOIL ncrit=9
139 | 18000000 | 0.1 | JavaFoil+Calcfoil stall+Eppler ext transition
140 | 18000000 | 0.1 | XFOIL ncrit=9
141 | 18000000 | 0.25 | JavaFoil+Calcfoil stall+Eppler ext transition
142 | 18000000 | 0.25 | XFOIL ncrit=9
143 | 18000000 | 0.5 | JavaFoil+Calcfoil stall+Eppler ext transition
144 | 18000000 | 0.5 | XFOIL ncrit=9
145 | 20000000 | 0 | JavaFoil+Calcfoil stall+Eppler ext transition
146 | 20000000 | 0 | XFOIL ncrit=9
147 | 20000000 | 0.1 | JavaFoil+Calcfoil stall+Eppler ext transition
148 | 20000000 | 0.1 | XFOIL ncrit=9
149 | 20000000 | 0.25 | JavaFoil+Calcfoil stall+Eppler ext transition
150 | 20000000 | 0.25 | XFOIL ncrit=9
151 | 20000000 | 0.5 | JavaFoil+Calcfoil stall+Eppler ext transition
152 | 20000000 | 0.5 | XFOIL ncrit=9

## 1. Re 50k Mach 0.00 (1)
BIGFOIL.COM POLAR EXPORT
fg4
Fage & Collins 4 |  |  |  | Cl Max: | 1.744 | at alpha= | 17.5 | deg
JavaFoil+Calcfoil stall+Eppler ext transition |  |  |  | L/D Max: | 53.655 | at alpha= | 0 | deg
Re: | 50000 |  |  | Cd Min: | 0.01269 | at alpha= | 0 | deg
Mach: | 0 |  |  | Cl=0 at alpha= | -5.6778 | deg
|  |  |  | @ Cl=0.1, Cd= | 0.046916
|  |  |  | @ Cl=0.4, Cd= | 0.04068
|  |  |  | @ Cl=0.6, Cd= | 0.023394
alpha (deg) | Cl | Cd | Cm | Cl/Cd
-20 | -0.556 | 0.31328 | -0.028 | -1.774
-19.5 | -0.559 | 0.30269 | -0.029 | -1.848
-19 | -0.562 | 0.30488 | -0.029 | -1.844
-18.5 | -0.564 | 0.29411 | -0.029 | -1.918
-18 | -0.565 | 0.27166 | -0.029 | -2.08
-17.5 | -0.565 | 0.24357 | -0.03 | -2.318
-17 | -0.563 | 0.24259 | -0.03 | -2.32
-16.5 | -0.56 | 0.21271 | -0.031 | -2.631
-16 | -0.555 | 0.19639 | -0.031 | -2.824
-15.5 | -0.548 | 0.20455 | -0.031 | -2.678
-15 | -0.539 | 0.19315 | -0.032 | -2.793
-14.5 | -0.529 | 0.17686 | -0.032 | -2.991
-14 | -0.517 | 0.16938 | -0.032 | -3.05
-13.5 | -0.502 | 0.15647 | -0.032 | -3.209
-13 | -0.485 | 0.14872 | -0.033 | -3.263
-12.5 | -0.466 | 0.13599 | -0.033 | -3.43
-12 | -0.445 | 0.11998 | -0.034 | -3.712
-11.5 | -0.422 | 0.11134 | -0.034 | -3.789
-11 | -0.396 | 0.10338 | -0.035 | -3.832
-10.5 | -0.368 | 0.0985 | -0.035 | -3.738
-10 | -0.338 | 0.09178 | -0.035 | -3.682
-9.5 | -0.306 | 0.08516 | -0.036 | -3.589
-9 | -0.271 | 0.07909 | -0.036 | -3.43
-8.5 | -0.235 | 0.07497 | -0.037 | -3.134
-8 | -0.197 | 0.06952 | -0.037 | -2.831
-7.5 | -0.157 | 0.06717 | -0.037 | -2.337
-7 | -0.116 | 0.06128 | -0.038 | -1.887
-6.5 | -0.073 | 0.0589 | -0.038 | -1.237
-6 | -0.029 | 0.05506 | -0.038 | -0.524
-5.5 | 0.016 | 0.05226 | -0.039 | 0.311
-5 | 0.062 | 0.04884 | -0.04 | 1.276
-4.5 | 0.109 | 0.04646 | -0.041 | 2.35
-4 | 0.157 | 0.04385 | -0.041 | 3.573
-3.5 | 0.205 | 0.04174 | -0.042 | 4.904
-3 | 0.253 | 0.04024 | -0.042 | 6.291
-2.5 | 0.302 | 0.03889 | -0.043 | 7.763
-2 | 0.351 | 0.0406 | -0.043 | 8.645
-1.5 | 0.4 | 0.04068 | -0.044 | 9.836
-1 | 0.449 | 0.04034 | -0.044 | 11.14
-0.5 | 0.499 | 0.03674 | -0.045 | 13.573
0 | 0.681 | 0.01269 | -0.046 | 53.655
0.5 | 0.741 | 0.01772 | -0.047 | 41.816
1 | 0.801 | 0.01831 | -0.048 | 43.73
1.5 | 0.861 | 0.01894 | -0.049 | 45.436
2 | 0.745 | 0.03273 | -0.057 | 22.765
2.5 | 0.792 | 0.03379 | -0.057 | 23.445
3 | 0.839 | 0.03516 | -0.057 | 23.864
3.5 | 0.885 | 0.03676 | -0.057 | 24.084
4 | 0.932 | 0.03843 | -0.058 | 24.245
4.5 | 0.977 | 0.04064 | -0.057 | 24.035
5 | 1.022 | 0.0426 | -0.058 | 23.993
5.5 | 1.066 | 0.04558 | -0.058 | 23.387
6 | 1.109 | 0.04813 | -0.058 | 23.048
6.5 | 1.152 | 0.05148 | -0.058 | 22.372
7 | 1.193 | 0.05456 | -0.059 | 21.875
7.5 | 1.234 | 0.05796 | -0.059 | 21.291
8 | 1.274 | 0.0617 | -0.059 | 20.641
8.5 | 1.312 | 0.06665 | -0.059 | 19.683
9 | 1.349 | 0.07212 | -0.059 | 18.703
9.5 | 1.385 | 0.07569 | -0.06 | 18.294
10 | 1.42 | 0.08082 | -0.06 | 17.565
10.5 | 1.452 | 0.0857 | -0.06 | 16.947
11 | 1.484 | 0.09222 | -0.061 | 16.092
11.5 | 1.514 | 0.09703 | -0.061 | 15.603
12 | 1.542 | 0.10475 | -0.061 | 14.72
12.5 | 1.569 | 0.11226 | -0.061 | 13.973
13 | 1.594 | 0.12044 | -0.062 | 13.232
13.5 | 1.617 | 0.12771 | -0.062 | 12.661
14 | 1.638 | 0.13349 | -0.062 | 12.272
14.5 | 1.665 | 0.13316 | -0.068 | 12.503
15 | 1.682 | 0.13955 | -0.068 | 12.056
15.5 | 1.698 | 0.14792 | -0.068 | 11.481
16 | 1.712 | 0.15804 | -0.069 | 10.835
16.5 | 1.725 | 0.16521 | -0.069 | 10.439
17 | 1.735 | 0.17931 | -0.069 | 9.677
17.5 | 1.744 | 0.18479 | -0.07 | 9.438
18 | 1.715 | 0.18474 | -0.053 | 9.283
18.5 | 1.697 | 0.19702 | -0.052 | 8.613
19 | 1.676 | 0.20881 | -0.052 | 8.026
19.5 | 1.652 | 0.22039 | -0.052 | 7.495
20 | 1.625 | 0.23273 | -0.051 | 6.982

## 2. Re 50k Mach 0.00 (2)
BIGFOIL.COM POLAR EXPORT
fg4
Fage & Collins 4 |  |  |  | Cl Max: | 1.2642 | at alpha= | 9.5 | deg
XFOIL ncrit=9 |  |  |  | L/D Max: | 30.1369 | at alpha= | 6.5 | deg
Re: | 50000 |  |  | Cd Min: | 0.25821 | at alpha= | 20 | deg
Mach: | 0 |  |  | Cl=0 at alpha= | -0.15266 | deg
|  |  |  | @ Cl=0.1, Cd= | 0.047883
|  |  |  | @ Cl=0.4, Cd= | 0.045837
|  |  |  | @ Cl=0.6, Cd= | 0.041652
alpha (deg) | Cl | Cd | Cm | Cl/Cd
-20 | -0.4777 | 0.2342 | -0.011 | -2.0397
-19.5 | -0.4556 | 0.22318 | -0.012 | -2.0414
-19 | -0.4385 | 0.21657 | -0.0135 | -2.0247
-18.5 | -0.426 | 0.21201 | -0.0158 | -2.0093
-18 | -0.4262 | 0.21289 | -0.0197 | -2.002
-17.5 | -0.4044 | 0.20242 | -0.0204 | -1.9978
-17 | -0.3866 | 0.19539 | -0.0212 | -1.9786
-16.5 | -0.3755 | 0.1906 | -0.0229 | -1.9701
-16 | -0.3825 | 0.19171 | -0.0264 | -1.9952
-15.5 | -0.3568 | 0.18043 | -0.0262 | -1.9775
-15 | -0.3416 | 0.17417 | -0.0266 | -1.9613
-14.5 | -0.3391 | 0.171 | -0.0284 | -1.983
-14 | -0.3579 | 0.17268 | -0.0316 | -2.0726
-13.5 | -0.3165 | 0.15848 | -0.0293 | -1.9971
-13 | -0.3094 | 0.1537 | -0.0297 | -2.013
-12.5 | -0.3331 | 0.15475 | -0.0325 | -2.1525
-12 | -0.2961 | 0.14286 | -0.0298 | -2.0727
-11.5 | -0.2993 | 0.13937 | -0.0301 | -2.1475
-11 | -0.3127 | 0.1361 | -0.0308 | -2.2976
-10.5 | -0.2876 | 0.12819 | -0.0279 | -2.2435
-10 | -0.323 | 0.12824 | -0.0283 | -2.5187
-9.5 | -0.2922 | 0.11903 | -0.0248 | -2.4548
-9 | -0.3308 | 0.11841 | -0.0233 | -2.7937
-8.5 | -0.3085 | 0.11084 | -0.0194 | -2.7833
-8 | -0.3682 | 0.11104 | -0.0161 | -3.3159
-7.5 | -0.3548 | 0.10459 | -0.0116 | -3.3923
-7 | -0.3715 | 0.10046 | -0.0065 | -3.698
-6.5 | -0.4311 | 0.0998 | -0.0024 | -4.3196
-6 | -0.442 | 0.0954 | 0.0028 | -4.6331
-5.5 | -0.4607 | 0.09182 | 0.0071 | -5.0174
-5 | -0.4721 | 0.08727 | 0.0124 | -5.4096
-4.5 | 0.0837 | 0.06408 | -0.0215 | 1.3062
-4 | 0.0722 | 0.06337 | -0.0176 | 1.1393
-3.5 | 0.0557 | 0.06335 | -0.0137 | 0.87924
-3 | 0.0251 | 0.06311 | -0.0075 | 0.39772
-2.5 | -0.0866 | 0.06262 | 0.0114 | -1.3829
-2 | -0.1999 | 0.0603 | 0.0272 | -3.3151
-1.5 | -0.3082 | 0.05698 | 0.0435 | -5.4089
-1 | -0.1207 | 0.0523 | -0.0194 | -2.3078
-0.5 | -0.0587 | 0.05033 | -0.0195 | -1.1663
0 | 0.0258 | 0.04883 | -0.0227 | 0.52836
0.5 | 0.0818 | 0.04804 | -0.0228 | 1.7027
1 | 0.209 | 0.04694 | -0.0344 | 4.4525
1.5 | 0.3154 | 0.04618 | -0.0423 | 6.8298
2 | 0.3941 | 0.04596 | -0.0461 | 8.5748
2.5 | 0.6374 | 0.04087 | -0.0734 | 15.5958
3 | 0.6837 | 0.04189 | -0.071 | 16.3213
3.5 | 0.8408 | 0.03694 | -0.081 | 22.7612
4 | 0.9266 | 0.03522 | -0.0825 | 26.3089
4.5 | 0.9946 | 0.03466 | -0.0822 | 28.6959
5 | 1.0353 | 0.03549 | -0.0786 | 29.1716
5.5 | 1.0707 | 0.03661 | -0.0744 | 29.2461
6 | 1.1056 | 0.03753 | -0.0701 | 29.4591
6.5 | 1.1449 | 0.03799 | -0.0662 | 30.1369
7 | 1.1642 | 0.03964 | -0.0601 | 29.3693
7.5 | 1.188 | 0.04135 | -0.055 | 28.7304
8 | 1.2149 | 0.04251 | -0.05 | 28.5792
8.5 | 1.2628 | 0.0423 | -0.0474 | 29.8534
9 | 1.2547 | 0.04415 | -0.0377 | 28.419
9.5 | 1.2642 | 0.0454 | -0.0307 | 27.8458
10 | 1.2632 | 0.04727 | -0.023 | 26.7231
10.5 | 1.2554 | 0.04986 | -0.0157 | 25.1785
11 | 1.2441 | 0.0537 | -0.0095 | 23.1676
11.5 | 1.2373 | 0.0588 | -0.0053 | 21.0425
12 | 1.2321 | 0.06458 | -0.0024 | 19.0787
12.5 | 1.263 | 0.06796 | -0.0006 | 18.5845
13 | 1.1605 | 0.08515 | -0.0012 | 13.6289
13.5 | 0.8345 | 0.15777 | -0.0358 | 5.2893
14 | 0.8268 | 0.17037 | -0.0408 | 4.853
15 | 0.8005 | 0.19889 | -0.0555 | 4.0248
15.5 | 0.801 | 0.20336 | -0.0585 | 3.9388
16 | 0.8198 | 0.20943 | -0.0601 | 3.9144
16.5 | 0.8547 | 0.21973 | -0.0607 | 3.8898
17 | 0.8414 | 0.22059 | -0.0652 | 3.8143
17.5 | 0.8562 | 0.22568 | -0.0674 | 3.7939
18 | 0.8828 | 0.23351 | -0.0684 | 3.7806
18.5 | 0.8894 | 0.23798 | -0.0718 | 3.7373
19 | 0.8966 | 0.24113 | -0.0751 | 3.7183
19.5 | 0.9175 | 0.24724 | -0.0768 | 3.711
20 | 0.9459 | 0.25821 | -0.0779 | 3.6633

## 3. Re 50k Mach 0.10 (1)
BIGFOIL.COM POLAR EXPORT
fg4
Fage & Collins 4 |  |  |  | Cl Max: | 1.725 | at alpha= | 17.5 | deg
JavaFoil+Calcfoil stall+Eppler ext transition |  |  |  | L/D Max: | 45.349 | at alpha= | 1.5 | deg
Re: | 50000 |  |  | Cd Min: | 0.0164 | at alpha= | 0 | deg
Mach: | 0.1 |  |  | Cl=0 at alpha= | -5.6778 | deg
|  |  |  | @ Cl=0.1, Cd= | 0.046138
|  |  |  | @ Cl=0.4, Cd= | 0.040747
|  |  |  | @ Cl=0.6, Cd= | 0.025759
alpha (deg) | Cl | Cd | Cm | Cl/Cd
-20 | -0.515 | 0.33184 | -0.028 | -1.553
-19.5 | -0.521 | 0.32027 | -0.029 | -1.628
-19 | -0.527 | 0.32622 | -0.029 | -1.615
-18.5 | -0.531 | 0.3148 | -0.029 | -1.687
-18 | -0.534 | 0.28958 | -0.029 | -1.845
-17.5 | -0.536 | 0.27367 | -0.03 | -1.96
-17 | -0.537 | 0.25223 | -0.03 | -2.129
-16.5 | -0.536 | 0.21674 | -0.031 | -2.474
-16 | -0.534 | 0.20717 | -0.031 | -2.576
-15.5 | -0.529 | 0.1964 | -0.032 | -2.695
-15 | -0.523 | 0.19699 | -0.032 | -2.655
-14.5 | -0.515 | 0.18541 | -0.032 | -2.776
-14 | -0.504 | 0.16995 | -0.033 | -2.967
-13.5 | -0.492 | 0.16251 | -0.033 | -3.025
-13 | -0.477 | 0.14974 | -0.033 | -3.182
-12.5 | -0.459 | 0.14277 | -0.033 | -3.216
-12 | -0.44 | 0.12255 | -0.034 | -3.587
-11.5 | -0.417 | 0.11469 | -0.034 | -3.639
-11 | -0.393 | 0.10607 | -0.035 | -3.702
-10.5 | -0.366 | 0.09823 | -0.035 | -3.722
-10 | -0.336 | 0.09335 | -0.036 | -3.602
-9.5 | -0.304 | 0.08677 | -0.036 | -3.509
-9 | -0.271 | 0.08036 | -0.036 | -3.367
-8.5 | -0.235 | 0.07465 | -0.037 | -3.144
-8 | -0.197 | 0.07059 | -0.037 | -2.788
-7.5 | -0.157 | 0.06547 | -0.037 | -2.4
-7 | -0.116 | 0.06316 | -0.038 | -1.834
-6.5 | -0.073 | 0.0587 | -0.038 | -1.244
-6 | -0.029 | 0.0555 | -0.038 | -0.521
-5.5 | 0.016 | 0.0526 | -0.039 | 0.31
-5 | 0.063 | 0.04913 | -0.041 | 1.273
-4.5 | 0.11 | 0.04533 | -0.041 | 2.418
-4 | 0.157 | 0.04376 | -0.041 | 3.595
-3.5 | 0.206 | 0.04188 | -0.042 | 4.909
-3 | 0.254 | 0.04038 | -0.042 | 6.299
-2.5 | 0.303 | 0.03897 | -0.043 | 7.786
-2 | 0.353 | 0.04069 | -0.043 | 8.666
-1.5 | 0.402 | 0.04075 | -0.044 | 9.868
-1 | 0.452 | 0.0404 | -0.045 | 11.177
-0.5 | 0.501 | 0.03679 | -0.045 | 13.621
0 | 0.684 | 0.0164 | -0.046 | 41.721
0.5 | 0.745 | 0.01782 | -0.047 | 41.79
1 | 0.805 | 0.01838 | -0.048 | 43.794
1.5 | 0.865 | 0.01907 | -0.05 | 45.349
2 | 0.749 | 0.03275 | -0.058 | 22.86
2.5 | 0.796 | 0.03381 | -0.057 | 23.547
3 | 0.843 | 0.03522 | -0.057 | 23.941
3.5 | 0.89 | 0.03685 | -0.058 | 24.144
4 | 0.936 | 0.03844 | -0.058 | 24.346
4.5 | 0.981 | 0.04079 | -0.058 | 24.06
5 | 1.027 | 0.04261 | -0.058 | 24.09
5.5 | 1.07 | 0.04559 | -0.058 | 23.482
6 | 1.114 | 0.04839 | -0.058 | 23.02
6.5 | 1.156 | 0.05147 | -0.058 | 22.469
7 | 1.198 | 0.05496 | -0.059 | 21.799
7.5 | 1.239 | 0.0584 | -0.059 | 21.208
8 | 1.278 | 0.06224 | -0.059 | 20.534
8.5 | 1.316 | 0.0674 | -0.059 | 19.525
9 | 1.353 | 0.072 | -0.06 | 18.786
9.5 | 1.388 | 0.0766 | -0.06 | 18.123
10 | 1.423 | 0.08194 | -0.061 | 17.361
10.5 | 1.455 | 0.08695 | -0.061 | 16.732
11 | 1.486 | 0.09383 | -0.061 | 15.835
11.5 | 1.515 | 0.09883 | -0.061 | 15.328
12 | 1.542 | 0.10667 | -0.061 | 14.456
12.5 | 1.568 | 0.11459 | -0.062 | 13.681
13 | 1.591 | 0.1201 | -0.062 | 13.25
13.5 | 1.613 | 0.12737 | -0.062 | 12.667
14 | 1.633 | 0.13668 | -0.063 | 11.95
14.5 | 1.658 | 0.13343 | -0.068 | 12.429
15 | 1.674 | 0.14514 | -0.068 | 11.536
15.5 | 1.688 | 0.15398 | -0.069 | 10.965
16 | 1.7 | 0.1588 | -0.069 | 10.707
16.5 | 1.711 | 0.17296 | -0.069 | 9.89
17 | 1.719 | 0.18071 | -0.069 | 9.511
17.5 | 1.725 | 0.19178 | -0.07 | 8.996
18 | 1.693 | 0.18796 | -0.053 | 9.005
18.5 | 1.67 | 0.19869 | -0.053 | 8.407
19 | 1.645 | 0.21178 | -0.052 | 7.765
19.5 | 1.616 | 0.22447 | -0.052 | 7.199
20 | 1.584 | 0.23964 | -0.052 | 6.611

## 4. Re 50k Mach 0.10 (2)
BIGFOIL.COM POLAR EXPORT
fg4
Fage & Collins 4 |  |  |  | Cl Max: | 1.2737 | at alpha= | 9.5 | deg
XFOIL ncrit=9 |  |  |  | L/D Max: | 29.8026 | at alpha= | 6 | deg
Re: | 50000 |  |  | Cd Min: | 0.25999 | at alpha= | 20 | deg
Mach: | 0.1 |  |  | Cl=0 at alpha= | -0.098694 | deg
|  |  |  | @ Cl=0.1, Cd= | 0.048054
|  |  |  | @ Cl=0.4, Cd= | 0.046054
|  |  |  | @ Cl=0.6, Cd= | 0.041561
alpha (deg) | Cl | Cd | Cm | Cl/Cd
-20 | -0.48 | 0.23579 | -0.0112 | -2.0357
-19.5 | -0.4555 | 0.22346 | -0.0119 | -2.0384
-19 | -0.4389 | 0.21713 | -0.0135 | -2.0214
-18.5 | -0.4267 | 0.21278 | -0.0159 | -2.0054
-18 | -0.4284 | 0.21437 | -0.0199 | -1.9984
-17.5 | -0.4032 | 0.20247 | -0.0203 | -1.9914
-17 | -0.3863 | 0.19585 | -0.0212 | -1.9724
-16.5 | -0.3757 | 0.19126 | -0.0231 | -1.9643
-16 | -0.3847 | 0.19309 | -0.0267 | -1.9923
-15.5 | -0.355 | 0.18057 | -0.0261 | -1.966
-15 | -0.3409 | 0.17464 | -0.0267 | -1.952
-14.5 | -0.3404 | 0.17206 | -0.0287 | -1.9784
-14 | -0.3603 | 0.17399 | -0.032 | -2.0708
-13.5 | -0.3147 | 0.1588 | -0.0293 | -1.9817
-13 | -0.3094 | 0.15438 | -0.0299 | -2.0041
-12.5 | -0.3356 | 0.15598 | -0.0328 | -2.1516
-12 | -0.2942 | 0.14322 | -0.0298 | -2.0542
-11.5 | -0.3011 | 0.14039 | -0.0304 | -2.1447
-11 | -0.3002 | 0.13479 | -0.03 | -2.2272
-10.5 | -0.2866 | 0.12872 | -0.028 | -2.2265
-10 | -0.3266 | 0.12944 | -0.0286 | -2.5232
-9.5 | -0.2899 | 0.11946 | -0.0248 | -2.4268
-9 | -0.3351 | 0.11959 | -0.0235 | -2.8021
-8.5 | -0.3072 | 0.1114 | -0.0195 | -2.7576
-8 | -0.3729 | 0.11217 | -0.0161 | -3.3244
-7.5 | -0.3588 | 0.10559 | -0.0117 | -3.398
-7 | -0.3639 | 0.10077 | -0.0066 | -3.6112
-6 | -0.4493 | 0.09672 | 0.0022 | -4.6454
-5 | -0.4669 | 0.08769 | 0.0135 | -5.3244
-4.5 | 0.0827 | 0.06457 | -0.0213 | 1.2808
-4 | 0.0706 | 0.06392 | -0.0174 | 1.1045
-3.5 | 0.0541 | 0.06392 | -0.0136 | 0.84637
-3 | 0.0258 | 0.06346 | -0.0078 | 0.40656
-2.5 | -0.0843 | 0.06266 | 0.0102 | -1.3454
-2 | -0.2027 | 0.06064 | 0.0274 | -3.3427
-1 | -0.1238 | 0.05267 | -0.0193 | -2.3505
-0.5 | -0.0553 | 0.05049 | -0.0203 | -1.0953
0 | 0.0136 | 0.0493 | -0.0213 | 0.27586
0.5 | 0.0859 | 0.04815 | -0.0235 | 1.784
1 | 0.1972 | 0.04739 | -0.0327 | 4.1612
1.5 | 0.3269 | 0.04601 | -0.0438 | 7.105
2 | 0.3953 | 0.04616 | -0.0462 | 8.5637
2.5 | 0.6548 | 0.04033 | -0.0751 | 16.2361
3 | 0.6865 | 0.04206 | -0.071 | 16.3219
3.5 | 0.7995 | 0.03936 | -0.0754 | 20.3125
4 | 0.9126 | 0.0362 | -0.08 | 25.2099
4.5 | 0.9795 | 0.03564 | -0.0793 | 27.4832
5 | 1.051 | 0.03536 | -0.08 | 29.7229
5.5 | 1.06 | 0.03748 | -0.072 | 28.2818
6 | 1.1173 | 0.03749 | -0.0707 | 29.8026
6.5 | 1.1323 | 0.039 | -0.0635 | 29.0333
7 | 1.1562 | 0.04048 | -0.058 | 28.5623
7.5 | 1.1807 | 0.0422 | -0.0529 | 27.9787
8 | 1.218 | 0.04283 | -0.0491 | 28.438
8.5 | 1.2439 | 0.04356 | -0.0436 | 28.556
9 | 1.2385 | 0.04546 | -0.0345 | 27.2437
9.5 | 1.2737 | 0.04538 | -0.0302 | 28.0674
10 | 1.2487 | 0.04874 | -0.0206 | 25.6196
10.5 | 1.2401 | 0.05164 | -0.0136 | 24.0143
11 | 1.2292 | 0.05576 | -0.0079 | 22.0445
11.5 | 1.222 | 0.06115 | -0.0042 | 19.9836
12 | 1.2086 | 0.06792 | -0.0017 | 17.7945
12.5 | 1.2398 | 0.07115 | 0.0002 | 17.4252
13 | 1.0916 | 0.09612 | -0.0051 | 11.3566
13.5 | 0.831 | 0.15956 | -0.0366 | 5.2081
14 | 0.8311 | 0.17077 | -0.0406 | 4.8668
15.5 | 0.8025 | 0.2041 | -0.0589 | 3.9319
16 | 0.8213 | 0.21018 | -0.0605 | 3.9076
16.5 | 0.8559 | 0.22046 | -0.0612 | 3.8823
17 | 0.8437 | 0.22143 | -0.0657 | 3.8102
17.5 | 0.8582 | 0.22649 | -0.068 | 3.7891
18 | 0.8843 | 0.23419 | -0.0691 | 3.776
18.5 | 0.8932 | 0.23921 | -0.0722 | 3.734
19 | 0.8993 | 0.24205 | -0.0757 | 3.7153
19.5 | 0.9198 | 0.24805 | -0.0775 | 3.7081
20 | 0.9509 | 0.25999 | -0.0784 | 3.6574

## 5. Re 50k Mach 0.25 (1)
BIGFOIL.COM POLAR EXPORT
fg4
Fage & Collins 4 |  |  |  | Cl Max: | 1.597 | at alpha= | 15 | deg
JavaFoil+Calcfoil stall+Eppler ext transition |  |  |  | L/D Max: | 45.154 | at alpha= | 1.5 | deg
Re: | 50000 |  |  | Cd Min: | 0.0178 | at alpha= | 0 | deg
Mach: | 0.25 |  |  | Cl=0 at alpha= | -5.6848 | deg
|  |  |  | @ Cl=0.1, Cd= | 0.047232
|  |  |  | @ Cl=0.4, Cd= | 0.04056
|  |  |  | @ Cl=0.6, Cd= | 0.030363
alpha (deg) | Cl | Cd | Cm | Cl/Cd
-18 | -0.238 | 0.55177 | -0.031 | -0.432
-17.5 | -0.27 | 0.47977 | -0.031 | -0.562
-17 | -0.297 | 0.40825 | -0.032 | -0.728
-16.5 | -0.321 | 0.32243 | -0.032 | -0.997
-16 | -0.342 | 0.33859 | -0.032 | -1.011
-15.5 | -0.36 | 0.30292 | -0.033 | -1.189
-15 | -0.375 | 0.26673 | -0.033 | -1.406
-14.5 | -0.386 | 0.24157 | -0.033 | -1.599
-14 | -0.394 | 0.22315 | -0.033 | -1.766
-13.5 | -0.398 | 0.20346 | -0.034 | -1.958
-13 | -0.399 | 0.18386 | -0.034 | -2.169
-12.5 | -0.395 | 0.16904 | -0.034 | -2.339
-12 | -0.388 | 0.14103 | -0.035 | -2.752
-11.5 | -0.377 | 0.13022 | -0.035 | -2.893
-11 | -0.361 | 0.11897 | -0.036 | -3.038
-10.5 | -0.342 | 0.10832 | -0.036 | -3.161
-10 | -0.32 | 0.10281 | -0.036 | -3.108
-9.5 | -0.293 | 0.0942 | -0.037 | -3.113
-9 | -0.263 | 0.08806 | -0.037 | -2.992
-8.5 | -0.231 | 0.08054 | -0.038 | -2.865
-8 | -0.195 | 0.07391 | -0.038 | -2.639
-7.5 | -0.157 | 0.0709 | -0.038 | -2.212
-7 | -0.116 | 0.06525 | -0.039 | -1.782
-6.5 | -0.074 | 0.06138 | -0.039 | -1.2
-6 | -0.029 | 0.05772 | -0.039 | -0.508
-5.5 | 0.017 | 0.05374 | -0.04 | 0.308
-5 | 0.064 | 0.04997 | -0.042 | 1.275
-4.5 | 0.112 | 0.04632 | -0.042 | 2.416
-4 | 0.161 | 0.04468 | -0.042 | 3.601
-3.5 | 0.211 | 0.04254 | -0.043 | 4.949
-3 | 0.261 | 0.04083 | -0.043 | 6.385
-2.5 | 0.311 | 0.03945 | -0.044 | 7.889
-2 | 0.362 | 0.0386 | -0.044 | 9.377
-1.5 | 0.413 | 0.04123 | -0.045 | 10.015
-1 | 0.464 | 0.04086 | -0.046 | 11.352
-0.5 | 0.515 | 0.04073 | -0.047 | 12.641
0 | 0.703 | 0.0178 | -0.047 | 39.501
0.5 | 0.765 | 0.01832 | -0.048 | 41.759
1 | 0.827 | 0.01891 | -0.05 | 43.723
1.5 | 0.888 | 0.01968 | -0.051 | 45.154
2 | 0.769 | 0.03286 | -0.059 | 23.394
2.5 | 0.817 | 0.03402 | -0.059 | 24.023
3 | 0.865 | 0.03547 | -0.059 | 24.392
3.5 | 0.913 | 0.03716 | -0.059 | 24.563
4 | 0.96 | 0.03916 | -0.059 | 24.51
4.5 | 1.006 | 0.04135 | -0.059 | 24.33
5 | 1.051 | 0.04378 | -0.059 | 24.011
5.5 | 1.096 | 0.04635 | -0.059 | 23.643
6 | 1.139 | 0.04941 | -0.06 | 23.052
6.5 | 1.181 | 0.05259 | -0.06 | 22.466
7 | 1.223 | 0.05635 | -0.06 | 21.698
7.5 | 1.262 | 0.06 | -0.06 | 21.035
8 | 1.3 | 0.06438 | -0.061 | 20.191
8.5 | 1.336 | 0.06926 | -0.061 | 19.292
9 | 1.371 | 0.07506 | -0.061 | 18.259
9.5 | 1.403 | 0.0796 | -0.061 | 17.628
10 | 1.433 | 0.08577 | -0.062 | 16.713
10.5 | 1.461 | 0.09136 | -0.062 | 15.996
11 | 1.487 | 0.09854 | -0.062 | 15.092
11.5 | 1.51 | 0.10559 | -0.063 | 14.301
12 | 1.53 | 0.1131 | -0.063 | 13.532
12.5 | 1.548 | 0.1222 | -0.063 | 12.667
13 | 1.563 | 0.13124 | -0.063 | 11.909
13.5 | 1.575 | 0.13981 | -0.064 | 11.261
14 | 1.589 | 0.13341 | -0.069 | 11.912
14.5 | 1.595 | 0.14738 | -0.07 | 10.821
15 | 1.597 | 0.15668 | -0.07 | 10.191
15.5 | 1.596 | 0.17218 | -0.07 | 9.267
16 | 1.591 | 0.17625 | -0.07 | 9.029
16.5 | 1.571 | 0.17339 | -0.054 | 9.058
17 | 1.56 | 0.18495 | -0.053 | 8.433
17.5 | 1.546 | 0.19939 | -0.053 | 7.752
18 | 1.494 | 0.21282 | -0.052 | 7.019
18.5 | 1.434 | 0.22882 | -0.051 | 6.268
19 | 1.369 | 0.24509 | -0.051 | 5.584
19.5 | 1.297 | 0.27027 | -0.05 | 4.8
20 | 1.221 | 0.29245 | -0.049 | 4.176

## 6. Re 50k Mach 0.25 (2)
BIGFOIL.COM POLAR EXPORT
fg4
Fage & Collins 4 |  |  |  | Cl Max: | 1.1166 | at alpha= | 7.5 | deg
XFOIL ncrit=9 |  |  |  | L/D Max: | 26.1956 | at alpha= | 6.5 | deg
Re: | 50000 |  |  | Cd Min: | 0.23548 | at alpha= | -20 | deg
Mach: | 0.25 |  |  | Cl=0 at alpha= | -0.14799 | deg
|  |  |  | @ Cl=0.1, Cd= | 0.049205
|  |  |  | @ Cl=0.4, Cd= | 0.04764
|  |  |  | @ Cl=0.6, Cd= | 0.043236
alpha (deg) | Cl | Cd | Cm | Cl/Cd
-20 | -0.4789 | 0.23548 | -0.0104 | -2.0337
-19.5 | -0.4573 | 0.22602 | -0.0114 | -2.0233
-19 | -0.4418 | 0.22046 | -0.0136 | -2.004
-18.5 | -0.4336 | 0.21836 | -0.017 | -1.9857
-18 | -0.427 | 0.2156 | -0.02 | -1.9805
-17.5 | -0.4005 | 0.20422 | -0.02 | -1.9611
-17 | -0.3863 | 0.19871 | -0.0216 | -1.944
-16.5 | -0.3807 | 0.19628 | -0.0244 | -1.9396
-16 | -0.3762 | 0.19265 | -0.0267 | -1.9528
-15.5 | -0.3493 | 0.18233 | -0.0262 | -1.9158
-15 | -0.3399 | 0.17772 | -0.0275 | -1.9126
-14.5 | -0.3518 | 0.17892 | -0.0305 | -1.9662
-14 | -0.3226 | 0.16713 | -0.0298 | -1.9302
-13.5 | -0.3082 | 0.161 | -0.0297 | -1.9143
-13 | -0.317 | 0.15979 | -0.0316 | -1.9839
-12.5 | -0.2986 | 0.15123 | -0.0309 | -1.9745
-12 | -0.2883 | 0.14579 | -0.0303 | -1.9775
-11.5 | -0.3162 | 0.14689 | -0.0322 | -2.1526
-11 | -0.279 | 0.13542 | -0.0293 | -2.0603
-10.5 | -0.2929 | 0.13328 | -0.0292 | -2.1976
-10 | -0.2812 | 0.12624 | -0.0271 | -2.2275
-9.5 | -0.2911 | 0.12319 | -0.0254 | -2.363
-9 | -0.2868 | 0.11731 | -0.0226 | -2.4448
-8.5 | -0.3213 | 0.11646 | -0.0202 | -2.7589
-8 | -0.3104 | 0.11008 | -0.0161 | -2.8198
-7.5 | -0.3194 | 0.10577 | -0.012 | -3.0198
-7 | -0.3811 | 0.10588 | -0.0063 | -3.5994
-6.5 | -0.391 | 0.10144 | -0.0006 | -3.8545
-6 | -0.4095 | 0.09774 | 0.0051 | -4.1897
-5.5 | -0.434 | 0.09456 | 0.0104 | -4.5897
-4.5 | 0.076 | 0.06737 | -0.0202 | 1.1281
-4 | 0.0617 | 0.06705 | -0.0162 | 0.92021
-3.5 | 0.0461 | 0.06701 | -0.0128 | 0.68796
-3 | 0.0332 | 0.06451 | -0.0105 | 0.51465
-2.5 | -0.0862 | 0.06413 | 0.0085 | -1.3441
-2 | -0.2084 | 0.06222 | 0.0264 | -3.3494
-1 | -0.1054 | 0.05345 | -0.0238 | -1.9719
-0.5 | -0.0559 | 0.05182 | -0.0219 | -1.0787
0 | 0.0235 | 0.05025 | -0.0239 | 0.46766
0.5 | 0.081 | 0.04937 | -0.0238 | 1.6407
1 | 0.2009 | 0.04833 | -0.0332 | 4.1568
1.5 | 0.3177 | 0.04754 | -0.0426 | 6.6828
2 | 0.3873 | 0.04792 | -0.0448 | 8.0822
2.5 | 0.6525 | 0.04208 | -0.0736 | 15.5062
3 | 0.6694 | 0.04483 | -0.0679 | 14.932
3.5 | 0.7181 | 0.04587 | -0.0652 | 15.6551
4 | 0.8583 | 0.041 | -0.0703 | 20.9341
4.5 | 0.9474 | 0.03923 | -0.0714 | 24.1499
5 | 1.0031 | 0.03957 | -0.0692 | 25.35
5.5 | 1.0277 | 0.04145 | -0.0635 | 24.7937
6 | 1.0222 | 0.0446 | -0.0544 | 22.9193
6.5 | 1.1141 | 0.04253 | -0.0559 | 26.1956
7 | 1.1098 | 0.04521 | -0.0468 | 24.5477
7.5 | 1.1166 | 0.04799 | -0.04 | 23.2673
8 | 1.1151 | 0.05137 | -0.033 | 21.7072
8.5 | 1.0866 | 0.05678 | -0.0256 | 19.137
9 | 1.0165 | 0.06852 | -0.0215 | 14.8351
9.5 | 0.8994 | 0.0913 | -0.0261 | 9.851
10.5 | 0.948 | 0.09346 | -0.0189 | 10.1434
11.5 | 1.0048 | 0.0949 | -0.0109 | 10.588
12 | 0.9296 | 0.11648 | -0.0185 | 7.9808
12.5 | 0.843 | 0.14333 | -0.0308 | 5.8815

## 7. Re 50k Mach 0.50 (1)
BIGFOIL.COM POLAR EXPORT
fg4
Fage & Collins 4 |  |  |  | Cl Max: | 1.463 | at alpha= | 20 | deg
JavaFoil+Calcfoil stall+Eppler ext transition |  |  |  | L/D Max: | 42.575 | at alpha= | 1 | deg
Re: | 50000 |  |  | Cd Min: | 0.02005 | at alpha= | 0 | deg
Mach: | 0.5 |  |  | Cl=0 at alpha= | -5.7273 | deg
|  |  |  | @ Cl=0.1, Cd= | 0.05905
|  |  |  | @ Cl=0.4, Cd= | 0.042191
|  |  |  | @ Cl=0.6, Cd= | 0.038013
alpha (deg) | Cl | Cd | Cm | Cl/Cd
-20 | -0.76 | 0.3422 | -0.037 | -2.22
-19.5 | -0.734 | 0.34437 | -0.037 | -2.133
-19 | -0.709 | 0.33452 | -0.038 | -2.12
-18.5 | -0.684 | 0.31928 | -0.038 | -2.141
-18 | -0.658 | 0.316 | -0.039 | -2.082
-17.5 | -0.632 | 0.30239 | -0.039 | -2.091
-17 | -0.606 | 0.29824 | -0.039 | -2.033
-16.5 | -0.581 | 0.29077 | -0.04 | -1.996
-16 | -0.555 | 0.28788 | -0.041 | -1.926
-15.5 | -0.529 | 0.27926 | -0.04 | -1.893
-15 | -0.502 | 0.28275 | -0.042 | -1.777
-14.5 | -0.476 | 0.27278 | -0.041 | -1.746
-14 | -0.45 | 0.26409 | -0.042 | -1.703
-13.5 | -0.423 | 0.26573 | -0.042 | -1.593
-13 | -0.396 | 0.27393 | -0.038 | -1.444
-12.5 | -0.369 | 0.26343 | -0.038 | -1.4
-12 | -0.342 | 0.26724 | -0.038 | -1.281
-11.5 | -0.316 | 0.19122 | -0.04 | -1.652
-11 | -0.289 | 0.17793 | -0.04 | -1.625
-10.5 | -0.262 | 0.16433 | -0.04 | -1.596
-10 | -0.235 | 0.16765 | -0.041 | -1.404
-9.5 | -0.208 | 0.15757 | -0.041 | -1.323
-9 | -0.181 | 0.15459 | -0.042 | -1.173
-8.5 | -0.154 | 0.16251 | -0.042 | -0.949
-8 | -0.127 | 0.14995 | -0.043 | -0.847
-7.5 | -0.1 | 0.14783 | -0.043 | -0.675
-7 | -0.072 | 0.14588 | -0.043 | -0.497
-6.5 | -0.045 | 0.1625 | -0.044 | -0.278
-6 | -0.018 | 0.16114 | -0.045 | -0.11
-5.5 | 0.015 | 0.07591 | -0.045 | 0.203
-5 | 0.064 | 0.06371 | -0.046 | 1.008
-4.5 | 0.117 | 0.05685 | -0.046 | 2.063
-4 | 0.173 | 0.04998 | -0.047 | 3.453
-3.5 | 0.229 | 0.04788 | -0.047 | 4.786
-3 | 0.286 | 0.04515 | -0.048 | 6.344
-2.5 | 0.344 | 0.04306 | -0.049 | 7.99
-2 | 0.402 | 0.04216 | -0.049 | 9.531
-1.5 | 0.46 | 0.04111 | -0.05 | 11.18
-1 | 0.517 | 0.04051 | -0.051 | 12.768
-0.5 | 0.575 | 0.04044 | -0.052 | 14.209
0 | 0.785 | 0.02005 | -0.053 | 39.15
0.5 | 0.854 | 0.0207 | -0.054 | 41.24
1 | 0.922 | 0.02167 | -0.055 | 42.575
1.5 | 0.802 | 0.02879 | -0.031 | 27.862
2 | 0.856 | 0.03366 | -0.065 | 25.419
2.5 | 0.908 | 0.03514 | -0.065 | 25.846
3 | 0.96 | 0.03691 | -0.065 | 26.009
3.5 | 1.01 | 0.03899 | -0.065 | 25.908
4 | 1.059 | 0.04168 | -0.065 | 25.397
4.5 | 1.105 | 0.04442 | -0.065 | 24.871
5 | 1.148 | 0.04772 | -0.065 | 24.059
5.5 | 1.188 | 0.0516 | -0.065 | 23.015
6 | 1.222 | 0.05629 | -0.066 | 21.714
6.5 | 1.25 | 0.0618 | -0.066 | 20.233
7 | 1.269 | 0.06866 | -0.066 | 18.484
7.5 | 1.275 | 0.07724 | -0.066 | 16.5
8 | 1.258 | 0.08742 | -0.066 | 14.388
8.5 | 1.194 | 0.10383 | -0.066 | 11.503
9 | 0.825 | 0.17088 | -0.066 | 4.828
9.5 | 0.853 | 0.17768 | -0.066 | 4.803
10 | 0.881 | 0.18434 | -0.067 | 4.782
10.5 | 0.91 | 0.18858 | -0.067 | 4.824
11 | 0.938 | 0.20443 | -0.068 | 4.587
11.5 | 0.966 | 0.22051 | -0.068 | 4.38
12 | 0.997 | 0.19391 | -0.073 | 5.139
12.5 | 1.016 | 0.20611 | -0.049 | 4.928
13 | 1.044 | 0.21638 | -0.053 | 4.825
13.5 | 1.078 | 0.33247 | -0.071 | 3.242
14 | 1.106 | 0.32866 | -0.071 | 3.365
14.5 | 1.134 | 0.33597 | -0.072 | 3.375
15 | 1.162 | 0.36015 | -0.073 | 3.227
15.5 | 1.191 | 0.36994 | -0.075 | 3.219
16 | 1.232 | 0.45147 | -0.088 | 2.73
16.5 | 1.262 | 0.48878 | -0.09 | 2.582
17 | 1.296 | 0.47663 | -0.094 | 2.719
17.5 | 1.324 | 0.47766 | -0.095 | 2.772
18 | 1.351 | 0.51571 | -0.095 | 2.62
18.5 | 1.38 | 0.50289 | -0.096 | 2.744
19 | 1.408 | 0.51487 | -0.096 | 2.734
19.5 | 1.436 | 0.51268 | -0.097 | 2.801
20 | 1.463 | 0.52685 | -0.097 | 2.778

## 8. Re 50k Mach 0.50 (2)
BIGFOIL.COM POLAR EXPORT
fg4
Fage & Collins 4 |  |  |  | Cl Max: | 1.0346 | at alpha= | 20 | deg
XFOIL ncrit=9 |  |  |  | L/D Max: | 8.8998 | at alpha= | 3.5 | deg
Re: | 50000 |  |  | Cd Min: | 0.28746 | at alpha= | 20 | deg
Mach: | 0.5 |  |  | Cl=0 at alpha= | -0.11064 | deg
|  |  |  | @ Cl=0.1, Cd= | 0.054741
|  |  |  | @ Cl=0.4, Cd= | 0.057197
|  |  |  | @ Cl=0.6, Cd= | 0.071856
alpha (deg) | Cl | Cd | Cm | Cl/Cd
-20 | -0.4988 | 0.25032 | -0.0084 | -1.9926
-19.5 | -0.4848 | 0.24707 | -0.0122 | -1.9622
-19 | -0.4724 | 0.24359 | -0.0158 | -1.9393
-18.5 | -0.4449 | 0.23086 | -0.0167 | -1.9271
-18 | -0.4272 | 0.22477 | -0.0191 | -1.9006
-17.5 | -0.4177 | 0.22279 | -0.0226 | -1.8749
-17 | -0.4024 | 0.21621 | -0.0248 | -1.8612
-16.5 | -0.3773 | 0.20592 | -0.0254 | -1.8323
-16 | -0.3628 | 0.20066 | -0.0272 | -1.808
-15.5 | -0.368 | 0.20293 | -0.0305 | -1.8134
-15 | -0.3341 | 0.18851 | -0.0301 | -1.7723
-14.5 | -0.3184 | 0.18233 | -0.0309 | -1.7463
-14 | -0.3196 | 0.18126 | -0.0329 | -1.7632
-13.5 | -0.2999 | 0.1723 | -0.033 | -1.7406
-13 | -0.2835 | 0.16564 | -0.0326 | -1.7115
-12.5 | -0.3024 | 0.16754 | -0.0343 | -1.8049
-12 | -0.2655 | 0.15478 | -0.0323 | -1.7153
-11.5 | -0.2717 | 0.15263 | -0.0324 | -1.7801
-11 | -0.2571 | 0.14515 | -0.0311 | -1.7713
-10.5 | -0.2584 | 0.14149 | -0.0297 | -1.8263
-10 | -0.2517 | 0.13547 | -0.0278 | -1.858
-9.5 | -0.2679 | 0.13378 | -0.0259 | -2.0025
-9 | -0.2535 | 0.12671 | -0.0227 | -2.0006
-8.5 | -0.257 | 0.12232 | -0.0196 | -2.101
-8 | -0.2704 | 0.11893 | -0.016 | -2.2736
-7.5 | -0.2994 | 0.11735 | -0.0117 | -2.5513
-7 | -0.3309 | 0.11608 | -0.0063 | -2.8506
-6.5 | -0.3311 | 0.11077 | -0.0011 | -2.9891
-6 | -0.3331 | 0.10659 | 0.0046 | -3.1251
-5.5 | -0.3771 | 0.10569 | 0.0116 | -3.568
-5 | -0.3569 | 0.10024 | 0.0145 | -3.5605
-4.5 | -0.283 | 0.09345 | 0.0123 | -3.0284
-4 | 0.1168 | 0.07426 | -0.0325 | 1.5729
-3.5 | 0.188 | 0.06817 | -0.0466 | 2.7578
-3 | 0.0479 | 0.07083 | -0.0174 | 0.67627
-2.5 | -0.0901 | 0.07101 | 0.0009 | -1.2688
-2 | -0.2233 | 0.06915 | 0.0166 | -3.2292
-1.5 | -0.1894 | 0.06411 | -0.0241 | -2.9543
-1 | -0.1072 | 0.05981 | -0.0304 | -1.7923
-0.5 | -0.0549 | 0.05783 | -0.0288 | -0.94933
0 | 0.0156 | 0.05614 | -0.0284 | 0.27788
0.5 | 0.0618 | 0.05519 | -0.0258 | 1.1198
1 | 0.1571 | 0.05407 | -0.0286 | 2.9055
1.5 | 0.2365 | 0.05504 | -0.0325 | 4.2969
2 | 0.3266 | 0.05639 | -0.0387 | 5.7918
2.5 | 0.4175 | 0.05739 | -0.0426 | 7.2748
3 | 0.4506 | 0.06084 | -0.0422 | 7.4063
3.5 | 0.5711 | 0.06417 | -0.0563 | 8.8998
4 | 0.587 | 0.06894 | -0.0532 | 8.5147
4.5 | 0.608 | 0.07365 | -0.0507 | 8.2553
5 | 0.6401 | 0.07731 | -0.048 | 8.2797
5.5 | 0.6435 | 0.08296 | -0.0457 | 7.7568
6 | 0.6618 | 0.0876 | -0.0436 | 7.5548
6.5 | 0.7091 | 0.08988 | -0.0406 | 7.8894
7 | 0.7193 | 0.09549 | -0.0392 | 7.5327
7.5 | 0.7045 | 0.10391 | -0.0399 | 6.7799
8 | 0.7157 | 0.11 | -0.0394 | 6.5064
8.5 | 0.7643 | 0.11193 | -0.036 | 6.8284
9 | 0.761 | 0.11873 | -0.0361 | 6.4095
9.5 | 0.7811 | 0.122 | -0.0336 | 6.4025
10 | 0.7948 | 0.1268 | -0.0321 | 6.2681
10.5 | 0.7999 | 0.13438 | -0.0327 | 5.9525
11 | 0.8011 | 0.14357 | -0.0349 | 5.5799
11.5 | 0.7921 | 0.15475 | -0.0396 | 5.1186
12 | 0.7982 | 0.16404 | -0.0428 | 4.8659
12.5 | 0.8019 | 0.17362 | -0.0467 | 4.6187
13 | 0.8068 | 0.18312 | -0.051 | 4.4059
13.5 | 0.8243 | 0.1921 | -0.054 | 4.291
14 | 0.8305 | 0.20926 | -0.0625 | 3.9687
14.5 | 0.8494 | 0.21767 | -0.0654 | 3.9022
15 | 0.8605 | 0.22409 | -0.0688 | 3.84
15.5 | 0.8672 | 0.22871 | -0.0728 | 3.7917
16 | 0.883 | 0.23467 | -0.0759 | 3.7627
16.5 | 0.9064 | 0.24224 | -0.0783 | 3.7417
17.5 | 0.9441 | 0.25645 | -0.0846 | 3.6814
18 | 0.9586 | 0.2614 | -0.0884 | 3.6672
18.5 | 0.9808 | 0.26858 | -0.0911 | 3.6518
19 | 1.0109 | 0.28024 | -0.093 | 3.6073
19.5 | 1.0205 | 0.28324 | -0.0976 | 3.603
20 | 1.0346 | 0.28746 | -0.1017 | 3.5991

## 9. Re 100k Mach 0.00 (1)
BIGFOIL.COM POLAR EXPORT
fg4
Fage & Collins 4 |  |  |  | Cl Max: | 1.804 | at alpha= | 14.5 | deg
JavaFoil+Calcfoil stall+Eppler ext transition |  |  |  | L/D Max: | 70.183 | at alpha= | 0 | deg
Re: | 100000 |  |  | Cd Min: | 0.0097 | at alpha= | 0 | deg
Mach: | 0 |  |  | Cl=0 at alpha= | -5.6778 | deg
|  |  |  | @ Cl=0.1, Cd= | 0.041578
|  |  |  | @ Cl=0.4, Cd= | 0.03688
|  |  |  | @ Cl=0.6, Cd= | 0.020408
alpha (deg) | Cl | Cd | Cm | Cl/Cd
-20 | -0.556 | 0.26745 | -0.028 | -2.078
-19.5 | -0.56 | 0.25078 | -0.029 | -2.231
-19 | -0.562 | 0.26033 | -0.029 | -2.16
-18.5 | -0.564 | 0.24268 | -0.029 | -2.325
-18 | -0.565 | 0.22658 | -0.029 | -2.494
-17.5 | -0.565 | 0.19983 | -0.03 | -2.826
-17 | -0.563 | 0.20447 | -0.03 | -2.752
-16.5 | -0.56 | 0.18051 | -0.031 | -3.1
-16 | -0.555 | 0.16817 | -0.031 | -3.298
-15.5 | -0.548 | 0.17463 | -0.031 | -3.137
-15 | -0.539 | 0.16386 | -0.032 | -3.292
-14.5 | -0.529 | 0.1515 | -0.032 | -3.492
-14 | -0.517 | 0.14051 | -0.032 | -3.676
-13.5 | -0.502 | 0.13515 | -0.033 | -3.715
-13 | -0.485 | 0.12462 | -0.033 | -3.895
-12.5 | -0.466 | 0.11864 | -0.034 | -3.932
-12 | -0.445 | 0.10254 | -0.034 | -4.343
-11.5 | -0.422 | 0.09778 | -0.035 | -4.315
-11 | -0.396 | 0.09101 | -0.035 | -4.353
-10.5 | -0.368 | 0.08472 | -0.036 | -4.346
-10 | -0.338 | 0.07958 | -0.036 | -4.247
-9.5 | -0.306 | 0.07542 | -0.037 | -4.052
-9 | -0.271 | 0.07047 | -0.036 | -3.849
-8.5 | -0.235 | 0.06577 | -0.037 | -3.572
-8 | -0.197 | 0.06159 | -0.038 | -3.196
-7.5 | -0.157 | 0.059 | -0.037 | -2.661
-7 | -0.116 | 0.05479 | -0.038 | -2.111
-6.5 | -0.073 | 0.05252 | -0.038 | -1.387
-6 | -0.029 | 0.04926 | -0.039 | -0.586
-5.5 | 0.016 | 0.04626 | -0.04 | 0.351
-5 | 0.062 | 0.04326 | -0.04 | 1.44
-4.5 | 0.109 | 0.04118 | -0.041 | 2.651
-4 | 0.157 | 0.03983 | -0.041 | 3.933
-3.5 | 0.205 | 0.03811 | -0.042 | 5.371
-3 | 0.253 | 0.03696 | -0.042 | 6.851
-2.5 | 0.302 | 0.03573 | -0.043 | 8.452
-2 | 0.351 | 0.03693 | -0.043 | 9.504
-1.5 | 0.4 | 0.03688 | -0.044 | 10.851
-1 | 0.449 | 0.03654 | -0.045 | 12.298
-0.5 | 0.499 | 0.03376 | -0.045 | 14.774
0 | 0.681 | 0.0097 | -0.046 | 70.183
0.5 | 0.741 | 0.01538 | -0.047 | 48.171
1 | 0.801 | 0.01589 | -0.048 | 50.4
1.5 | 0.861 | 0.01649 | -0.05 | 52.205
2 | 0.92 | 0.01652 | -0.104 | 55.696
2.5 | 0.979 | 0.02049 | -0.105 | 47.764
3 | 0.84 | 0.03215 | -0.058 | 26.128
3.5 | 0.886 | 0.03358 | -0.058 | 26.393
4 | 0.933 | 0.03507 | -0.059 | 26.588
4.5 | 0.978 | 0.03711 | -0.058 | 26.349
5 | 1.023 | 0.03878 | -0.059 | 26.372
5.5 | 1.067 | 0.04139 | -0.059 | 25.773
6 | 1.11 | 0.04374 | -0.059 | 25.375
6.5 | 1.152 | 0.04645 | -0.059 | 24.811
7 | 1.194 | 0.04941 | -0.059 | 24.17
7.5 | 1.235 | 0.0524 | -0.059 | 23.561
8 | 1.274 | 0.05597 | -0.06 | 22.771
8.5 | 1.312 | 0.05981 | -0.06 | 21.941
9 | 1.349 | 0.06414 | -0.06 | 21.036
9.5 | 1.385 | 0.06824 | -0.06 | 20.301
10 | 1.42 | 0.07234 | -0.061 | 19.63
10.5 | 1.453 | 0.07696 | -0.061 | 18.881
11 | 1.484 | 0.08172 | -0.061 | 18.165
11.5 | 1.514 | 0.08634 | -0.061 | 17.538
12 | 1.542 | 0.09328 | -0.061 | 16.534
12.5 | 1.569 | 0.09987 | -0.062 | 15.711
13 | 1.594 | 0.10513 | -0.062 | 15.161
13.5 | 1.617 | 0.11134 | -0.062 | 14.524
14 | 1.639 | 0.11913 | -0.063 | 13.754
14.5 | 1.804 | 0.08912 | -0.102 | 20.246
15 | 1.796 | 0.10232 | -0.099 | 17.553
15.5 | 1.699 | 0.13481 | -0.069 | 12.602
16 | 1.713 | 0.1439 | -0.069 | 11.904
16.5 | 1.725 | 0.15011 | -0.069 | 11.493
17 | 1.736 | 0.16169 | -0.07 | 10.736
17.5 | 1.745 | 0.16673 | -0.07 | 10.464
18 | 1.731 | 0.17473 | -0.07 | 9.906
18.5 | 1.713 | 0.18874 | -0.07 | 9.075
19 | 1.692 | 0.20408 | -0.071 | 8.29
19.5 | 1.667 | 0.21035 | -0.071 | 7.927

## 10. Re 100k Mach 0.00 (2)
BIGFOIL.COM POLAR EXPORT
fg4
Fage & Collins 4 |  |  |  | Cl Max: | 1.3813 | at alpha= | 16 | deg
XFOIL ncrit=9 |  |  |  | L/D Max: | 51.9191 | at alpha= | 3.5 | deg
Re: | 100000 |  |  | Cd Min: | 0.24433 | at alpha= | 20 | deg
Mach: | 0 |  |  | Cl=0 at alpha= | -2.2382 | deg
|  |  |  | @ Cl=0.1, Cd= | 0.033606
|  |  |  | @ Cl=0.4, Cd= | 0.023418
|  |  |  | @ Cl=0.6, Cd= | 0.01957
alpha (deg) | Cl | Cd | Cm | Cl/Cd
-20 | -0.4677 | 0.22413 | -0.007 | -2.0867
-19.5 | -0.4574 | 0.22045 | -0.0108 | -2.0748
-19 | -0.4417 | 0.21353 | -0.0124 | -2.0686
-18.5 | -0.4259 | 0.20758 | -0.0139 | -2.0517
-18 | -0.4123 | 0.20225 | -0.016 | -2.0386
-17.5 | -0.4016 | 0.19762 | -0.0187 | -2.0322
-17 | -0.3998 | 0.19493 | -0.0225 | -2.051
-16.5 | -0.3759 | 0.1857 | -0.0219 | -2.0242
-16 | -0.3628 | 0.1802 | -0.0231 | -2.0133
-15.5 | -0.3529 | 0.17515 | -0.0249 | -2.0148
-15 | -0.3597 | 0.17352 | -0.0289 | -2.073
-14.5 | -0.3371 | 0.16427 | -0.0282 | -2.0521
-14 | -0.3232 | 0.15829 | -0.0283 | -2.0418
-13.5 | -0.3141 | 0.153 | -0.029 | -2.0529
-13 | -0.3195 | 0.14989 | -0.0317 | -2.1316
-12.5 | -0.3347 | 0.14728 | -0.0351 | -2.2725
-12 | -0.2998 | 0.13712 | -0.031 | -2.1864
-11.5 | -0.2924 | 0.13191 | -0.0302 | -2.2167
-11 | -0.2922 | 0.12729 | -0.03 | -2.2955
-10.5 | -0.3119 | 0.12468 | -0.0313 | -2.5016
-10 | -0.3485 | 0.12309 | -0.0327 | -2.8313
-9.5 | -0.3086 | 0.11345 | -0.0264 | -2.7201
-9 | -0.3129 | 0.10921 | -0.0238 | -2.8651
-8.5 | -0.3307 | 0.10563 | -0.0221 | -3.1307
-8 | -0.3761 | 0.1035 | -0.0202 | -3.6338
-7.5 | -0.4261 | 0.10147 | -0.0189 | -4.1993
-7 | -0.4287 | 0.09471 | -0.0186 | -4.5264
-6.5 | -0.3708 | 0.08708 | -0.0232 | -4.2582
-6 | -0.3287 | 0.07786 | -0.0386 | -4.2217
-5.5 | -0.2745 | 0.07098 | -0.043 | -3.8673
-5 | -0.2319 | 0.06399 | -0.0483 | -3.624
-4.5 | -0.179 | 0.05791 | -0.0527 | -3.091
-3.5 | -0.0948 | 0.04854 | -0.0536 | -1.953
-2 | 0.0179 | 0.03702 | -0.0424 | 0.48352
-1 | 0.2569 | 0.02708 | -0.0578 | 9.4867
-0.5 | 0.3531 | 0.02448 | -0.0627 | 14.424
0 | 0.4419 | 0.02247 | -0.0677 | 19.6662
0.5 | 0.5311 | 0.0205 | -0.073 | 25.9073
1 | 0.6163 | 0.01935 | -0.0773 | 31.8501
1.5 | 0.8633 | 0.01743 | -0.1164 | 49.5295
2 | 0.8989 | 0.01782 | -0.1115 | 50.4433
2.5 | 0.9323 | 0.01825 | -0.1063 | 51.0849
3 | 0.9669 | 0.01876 | -0.1015 | 51.5405
3.5 | 1.001 | 0.01928 | -0.0967 | 51.9191
4 | 1.0284 | 0.01986 | -0.0906 | 51.7825
4.5 | 1.055 | 0.02044 | -0.0845 | 51.6145
5 | 1.0825 | 0.02109 | -0.0787 | 51.3276
5.5 | 1.1074 | 0.02181 | -0.0726 | 50.7749
6 | 1.1311 | 0.0226 | -0.0664 | 50.0487
6.5 | 1.1526 | 0.02344 | -0.06 | 49.1724
7 | 1.1755 | 0.0244 | -0.0541 | 48.1762
7.5 | 1.1992 | 0.02544 | -0.0487 | 47.1384
8 | 1.2166 | 0.02664 | -0.0425 | 45.6682
8.5 | 1.233 | 0.02801 | -0.0365 | 44.02
9 | 1.2448 | 0.02976 | -0.0305 | 41.828
9.5 | 1.2498 | 0.03219 | -0.0244 | 38.8257
10 | 1.243 | 0.03581 | -0.0182 | 34.711
10.5 | 1.2396 | 0.03974 | -0.0133 | 31.1928
11 | 1.2356 | 0.04413 | -0.0094 | 27.9991
11.5 | 1.2418 | 0.048 | -0.0066 | 25.8708
12 | 1.2493 | 0.05193 | -0.0042 | 24.0574
12.5 | 1.2647 | 0.0552 | -0.0019 | 22.9112
13 | 1.2894 | 0.05781 | 0.0001 | 22.3041
13.5 | 1.3161 | 0.06045 | 0.0019 | 21.7717
14 | 1.3398 | 0.06356 | 0.0036 | 21.0793
14.5 | 1.3509 | 0.0678 | 0.0047 | 19.9248
15 | 1.3594 | 0.07244 | 0.0056 | 18.7659
15.5 | 1.374 | 0.07617 | 0.0064 | 18.0386
16 | 1.3813 | 0.08116 | 0.0068 | 17.0195
16.5 | 1.3573 | 0.08994 | 0.0055 | 15.0912
17 | 1.3195 | 0.1013 | 0.0024 | 13.0257
17.5 | 1.259 | 0.11747 | -0.0041 | 10.7176
18 | 0.9007 | 0.22327 | -0.0632 | 4.0341
18.5 | 0.9319 | 0.2317 | -0.0634 | 4.022
19 | 0.9112 | 0.23459 | -0.0713 | 3.8842
19.5 | 0.9229 | 0.23949 | -0.0744 | 3.8536
20 | 0.9414 | 0.24433 | -0.0761 | 3.853

## 11. Re 100k Mach 0.10 (1)
BIGFOIL.COM POLAR EXPORT
fg4
Fage & Collins 4 |  |  |  | Cl Max: | 1.788 | at alpha= | 14.5 | deg
JavaFoil+Calcfoil stall+Eppler ext transition |  |  |  | L/D Max: | 70.434 | at alpha= | 0 | deg
Re: | 100000 |  |  | Cd Min: | 0.00971 | at alpha= | 0 | deg
Mach: | 0.1 |  |  | Cl=0 at alpha= | -5.6778 | deg
|  |  |  | @ Cl=0.1, Cd= | 0.041767
|  |  |  | @ Cl=0.4, Cd= | 0.036943
|  |  |  | @ Cl=0.6, Cd= | 0.020754
alpha (deg) | Cl | Cd | Cm | Cl/Cd
-20 | -0.515 | 0.27303 | -0.028 | -1.887
-19.5 | -0.522 | 0.26372 | -0.029 | -1.978
-19 | -0.527 | 0.26726 | -0.029 | -1.971
-18.5 | -0.531 | 0.25817 | -0.029 | -2.057
-18 | -0.534 | 0.2402 | -0.029 | -2.225
-17.5 | -0.536 | 0.22523 | -0.03 | -2.382
-17 | -0.537 | 0.20988 | -0.03 | -2.559
-16.5 | -0.536 | 0.18438 | -0.031 | -2.909
-16 | -0.534 | 0.17655 | -0.032 | -3.023
-15.5 | -0.529 | 0.16639 | -0.032 | -3.182
-15 | -0.523 | 0.16775 | -0.032 | -3.117
-14.5 | -0.515 | 0.15696 | -0.032 | -3.279
-14 | -0.504 | 0.14527 | -0.033 | -3.471
-13.5 | -0.492 | 0.13464 | -0.033 | -3.651
-13 | -0.477 | 0.1294 | -0.033 | -3.683
-12.5 | -0.459 | 0.1192 | -0.034 | -3.852
-12 | -0.44 | 0.10426 | -0.035 | -4.216
-11.5 | -0.417 | 0.09785 | -0.035 | -4.265
-11 | -0.393 | 0.09306 | -0.036 | -4.219
-10.5 | -0.366 | 0.08641 | -0.036 | -4.231
-10 | -0.336 | 0.08026 | -0.036 | -4.189
-9.5 | -0.304 | 0.07529 | -0.037 | -4.044
-9 | -0.271 | 0.07145 | -0.037 | -3.788
-8.5 | -0.235 | 0.06655 | -0.037 | -3.527
-8 | -0.197 | 0.06161 | -0.038 | -3.195
-7.5 | -0.157 | 0.05847 | -0.038 | -2.687
-7 | -0.116 | 0.05625 | -0.038 | -2.059
-6.5 | -0.073 | 0.05243 | -0.038 | -1.393
-6 | -0.029 | 0.04956 | -0.039 | -0.584
-5.5 | 0.016 | 0.04653 | -0.04 | 0.35
-5 | 0.063 | 0.0432 | -0.041 | 1.447
-4.5 | 0.11 | 0.04138 | -0.041 | 2.649
-4 | 0.157 | 0.03998 | -0.041 | 3.936
-3.5 | 0.206 | 0.03821 | -0.042 | 5.381
-3 | 0.254 | 0.03692 | -0.042 | 6.889
-2.5 | 0.303 | 0.03583 | -0.043 | 8.469
-2 | 0.353 | 0.03701 | -0.044 | 9.53
-1.5 | 0.402 | 0.03694 | -0.044 | 10.887
-1 | 0.452 | 0.03662 | -0.045 | 12.333
-0.5 | 0.501 | 0.03377 | -0.046 | 14.839
0 | 0.684 | 0.00971 | -0.046 | 70.434
0.5 | 0.745 | 0.01544 | -0.048 | 48.212
1 | 0.805 | 0.01599 | -0.049 | 50.347
1.5 | 0.865 | 0.0166 | -0.05 | 52.122
2 | 0.924 | 0.01654 | -0.105 | 55.898
2.5 | 0.983 | 0.02062 | -0.106 | 47.688
3 | 0.844 | 0.03215 | -0.059 | 26.255
3.5 | 0.891 | 0.03359 | -0.059 | 26.516
4 | 0.937 | 0.03511 | -0.059 | 26.679
4.5 | 0.982 | 0.03715 | -0.059 | 26.44
5 | 1.027 | 0.03884 | -0.059 | 26.454
5.5 | 1.071 | 0.04144 | -0.059 | 25.847
6 | 1.115 | 0.04397 | -0.059 | 25.354
6.5 | 1.157 | 0.0467 | -0.059 | 24.775
7 | 1.199 | 0.04948 | -0.059 | 24.227
7.5 | 1.239 | 0.05275 | -0.06 | 23.49
8 | 1.279 | 0.05604 | -0.06 | 22.817
8.5 | 1.317 | 0.0604 | -0.06 | 21.798
9 | 1.353 | 0.06456 | -0.06 | 20.96
9.5 | 1.389 | 0.06829 | -0.06 | 20.334
10 | 1.423 | 0.07243 | -0.061 | 19.646
10.5 | 1.455 | 0.07707 | -0.061 | 18.883
11 | 1.486 | 0.08292 | -0.061 | 17.924
11.5 | 1.515 | 0.08773 | -0.062 | 17.272
12 | 1.542 | 0.09483 | -0.062 | 16.265
12.5 | 1.568 | 0.09996 | -0.062 | 15.685
13 | 1.592 | 0.10712 | -0.062 | 14.86
13.5 | 1.614 | 0.11154 | -0.062 | 14.467
14 | 1.634 | 0.11932 | -0.063 | 13.691
14.5 | 1.788 | 0.0933 | -0.102 | 19.164
15 | 1.675 | 0.12828 | -0.069 | 13.056
15.5 | 1.689 | 0.14031 | -0.069 | 12.038
16 | 1.701 | 0.14501 | -0.069 | 11.73
16.5 | 1.711 | 0.15711 | -0.07 | 10.893
17 | 1.719 | 0.16349 | -0.07 | 10.518
17.5 | 1.726 | 0.16976 | -0.07 | 10.165
18 | 1.708 | 0.18438 | -0.071 | 9.266
18.5 | 1.686 | 0.19118 | -0.071 | 8.819
19 | 1.66 | 0.20794 | -0.071 | 7.984
19.5 | 1.631 | 0.21493 | -0.071 | 7.589

## 12. Re 100k Mach 0.10 (2)
BIGFOIL.COM POLAR EXPORT
fg4
Fage & Collins 4 |  |  |  | Cl Max: | 1.3677 | at alpha= | 16 | deg
XFOIL ncrit=9 |  |  |  | L/D Max: | 51.55 | at alpha= | 4 | deg
Re: | 100000 |  |  | Cd Min: | 0.24536 | at alpha= | 20 | deg
Mach: | 0.1 |  |  | Cl=0 at alpha= | -99 | deg
|  |  |  | @ Cl=0.1, Cd= | 0.0253
|  |  |  | @ Cl=0.4, Cd= | 0.023597
|  |  |  | @ Cl=0.6, Cd= | 0.019688
alpha (deg) | Cl | Cd | Cm | Cl/Cd
-0.5 | 0.3276 | 0.0253 | -0.058 | 12.9486
0 | 0.436 | 0.02275 | -0.0663 | 19.1648
0.5 | 0.5387 | 0.02049 | -0.0741 | 26.2909
1 | 0.6228 | 0.01939 | -0.0781 | 32.1196
1.5 | 0.8686 | 0.01752 | -0.1168 | 49.5776
2 | 0.9034 | 0.01791 | -0.1117 | 50.4411
2.5 | 0.9354 | 0.01836 | -0.1061 | 50.9477
3 | 0.9682 | 0.01889 | -0.1009 | 51.2546
3.5 | 1.0006 | 0.01943 | -0.0956 | 51.4977
4 | 1.031 | 0.02 | -0.0901 | 51.55
4.5 | 1.0562 | 0.0206 | -0.0837 | 51.2718
5 | 1.0833 | 0.02127 | -0.0777 | 50.9309
5.5 | 1.1081 | 0.022 | -0.0715 | 50.3682
6 | 1.1316 | 0.0228 | -0.0652 | 49.6316
6.5 | 1.1531 | 0.02368 | -0.0587 | 48.6951
7 | 1.176 | 0.02467 | -0.0528 | 47.6692
7.5 | 1.1991 | 0.02575 | -0.0472 | 46.567
8 | 1.2166 | 0.02698 | -0.041 | 45.0927
8.5 | 1.2315 | 0.02845 | -0.0349 | 43.2865
9 | 1.2426 | 0.03031 | -0.0289 | 40.9964
9.5 | 1.2453 | 0.03296 | -0.0227 | 37.7822
10 | 1.2387 | 0.03673 | -0.0168 | 33.7245
10.5 | 1.2346 | 0.04085 | -0.0121 | 30.2228
11 | 1.2306 | 0.04539 | -0.0084 | 27.1117
11.5 | 1.2366 | 0.04939 | -0.0058 | 25.0375
12 | 1.2445 | 0.05339 | -0.0035 | 23.3096
12.5 | 1.2612 | 0.0566 | -0.0012 | 22.2827
13 | 1.2858 | 0.0593 | 0.0008 | 21.683
13.5 | 1.3117 | 0.06212 | 0.0026 | 21.1156
14 | 1.3335 | 0.06551 | 0.0042 | 20.3557
14.5 | 1.342 | 0.07018 | 0.0053 | 19.1223
15 | 1.3451 | 0.07561 | 0.0059 | 17.79
15.5 | 1.3461 | 0.08104 | 0.006 | 16.6103
16 | 1.3677 | 0.08444 | 0.0069 | 16.1973
16.5 | 1.3365 | 0.0944 | 0.0048 | 14.1578
17 | 1.2927 | 0.10709 | 0.0006 | 12.0712
18.5 | 0.9337 | 0.23277 | -0.064 | 4.0113
19 | 0.9139 | 0.23557 | -0.0718 | 3.8795
19.5 | 0.9255 | 0.24048 | -0.0751 | 3.8486
20 | 0.9439 | 0.24536 | -0.0769 | 3.847

## 13. Re 100k Mach 0.25 (1)
BIGFOIL.COM POLAR EXPORT
fg4
Fage & Collins 4 |  |  |  | Cl Max: | 1.597 | at alpha= | 15 | deg
JavaFoil+Calcfoil stall+Eppler ext transition |  |  |  | L/D Max: | 60.73 | at alpha= | 2.5 | deg
Re: | 100000 |  |  | Cd Min: | 0.01179 | at alpha= | 0 | deg
Mach: | 0.25 |  |  | Cl=0 at alpha= | -5.6848 | deg
|  |  |  | @ Cl=0.1, Cd= | 0.042513
|  |  |  | @ Cl=0.4, Cd= | 0.036796
|  |  |  | @ Cl=0.6, Cd= | 0.023942
alpha (deg) | Cl | Cd | Cm | Cl/Cd
-18 | -0.238 | 0.42582 | -0.031 | -0.56
-17.5 | -0.27 | 0.37244 | -0.032 | -0.724
-17 | -0.297 | 0.32717 | -0.032 | -0.908
-16.5 | -0.321 | 0.25556 | -0.032 | -1.258
-16 | -0.342 | 0.26321 | -0.033 | -1.301
-15.5 | -0.36 | 0.24278 | -0.033 | -1.484
-15 | -0.375 | 0.21967 | -0.033 | -1.707
-14.5 | -0.386 | 0.19941 | -0.033 | -1.937
-14 | -0.394 | 0.1802 | -0.034 | -2.187
-13.5 | -0.398 | 0.16688 | -0.034 | -2.387
-13 | -0.399 | 0.15097 | -0.035 | -2.642
-12.5 | -0.395 | 0.14053 | -0.035 | -2.813
-12 | -0.388 | 0.11919 | -0.036 | -3.256
-11.5 | -0.377 | 0.11113 | -0.036 | -3.39
-11 | -0.361 | 0.10254 | -0.037 | -3.525
-10.5 | -0.342 | 0.09359 | -0.037 | -3.658
-10 | -0.32 | 0.08669 | -0.037 | -3.687
-9.5 | -0.293 | 0.08053 | -0.037 | -3.641
-9 | -0.264 | 0.0771 | -0.038 | -3.418
-8.5 | -0.231 | 0.06991 | -0.039 | -3.301
-8 | -0.195 | 0.06527 | -0.038 | -2.989
-7.5 | -0.157 | 0.0625 | -0.039 | -2.509
-7 | -0.116 | 0.05774 | -0.039 | -2.014
-6.5 | -0.074 | 0.0545 | -0.039 | -1.352
-6 | -0.029 | 0.05069 | -0.04 | -0.578
-5.5 | 0.017 | 0.0473 | -0.041 | 0.35
-5 | 0.064 | 0.04405 | -0.042 | 1.446
-4.5 | 0.112 | 0.042 | -0.042 | 2.664
-4 | 0.161 | 0.04027 | -0.042 | 3.996
-3.5 | 0.211 | 0.03872 | -0.043 | 5.438
-3 | 0.261 | 0.03731 | -0.043 | 6.988
-2.5 | 0.311 | 0.03605 | -0.044 | 8.634
-2 | 0.362 | 0.03535 | -0.045 | 10.241
-1.5 | 0.413 | 0.03729 | -0.045 | 11.072
-1 | 0.464 | 0.03695 | -0.046 | 12.552
-0.5 | 0.515 | 0.03397 | -0.047 | 15.155
0 | 0.703 | 0.01179 | -0.048 | 59.644
0.5 | 0.765 | 0.01588 | -0.049 | 48.162
1 | 0.827 | 0.01646 | -0.05 | 50.23
1.5 | 0.888 | 0.01713 | -0.051 | 51.869
2 | 0.949 | 0.01693 | -0.108 | 56.083
2.5 | 1.01 | 0.01663 | -0.108 | 60.73
3 | 0.866 | 0.03243 | -0.06 | 26.706
3.5 | 0.914 | 0.03393 | -0.06 | 26.926
4 | 0.961 | 0.0356 | -0.06 | 26.982
4.5 | 1.007 | 0.03749 | -0.06 | 26.853
5 | 1.052 | 0.03969 | -0.06 | 26.507
5.5 | 1.097 | 0.04204 | -0.06 | 26.082
6 | 1.14 | 0.04476 | -0.06 | 25.468
6.5 | 1.182 | 0.04758 | -0.061 | 24.844
7 | 1.223 | 0.05049 | -0.061 | 24.229
7.5 | 1.263 | 0.05397 | -0.061 | 23.396
8 | 1.301 | 0.05779 | -0.061 | 22.506
8.5 | 1.337 | 0.0618 | -0.061 | 21.631
9 | 1.371 | 0.06678 | -0.062 | 20.532
9.5 | 1.404 | 0.07054 | -0.062 | 19.899
10 | 1.434 | 0.07548 | -0.062 | 18.996
10.5 | 1.462 | 0.08064 | -0.062 | 18.127
11 | 1.488 | 0.0864 | -0.063 | 17.219
11.5 | 1.511 | 0.09285 | -0.063 | 16.268
12 | 1.531 | 0.09964 | -0.063 | 15.364
12.5 | 1.548 | 0.10651 | -0.063 | 14.536
13 | 1.563 | 0.11283 | -0.064 | 13.853
13.5 | 1.575 | 0.12186 | -0.064 | 12.923
14 | 1.59 | 0.12167 | -0.069 | 13.065
14.5 | 1.595 | 0.1313 | -0.07 | 12.149
15 | 1.597 | 0.13945 | -0.07 | 11.455
15.5 | 1.596 | 0.1524 | -0.07 | 10.475
16 | 1.592 | 0.16048 | -0.07 | 9.919
16.5 | 1.584 | 0.17138 | -0.071 | 9.244
17 | 1.574 | 0.18476 | -0.071 | 8.516
17.5 | 1.56 | 0.20026 | -0.071 | 7.788
18 | 1.507 | 0.21021 | -0.071 | 7.171
18.5 | 1.435 | 0.20212 | -0.055 | 7.101
19 | 1.37 | 0.21529 | -0.054 | 6.362
19.5 | 1.298 | 0.23284 | -0.053 | 5.576
20 | 1.222 | 0.25198 | -0.053 | 4.85

## 14. Re 100k Mach 0.25 (2)
BIGFOIL.COM POLAR EXPORT
fg4
Fage & Collins 4 |  |  |  | Cl Max: | 1.2713 | at alpha= | 14 | deg
XFOIL ncrit=9 |  |  |  | L/D Max: | 49.8216 | at alpha= | 3 | deg
Re: | 100000 |  |  | Cd Min: | 0.10414 | at alpha= | 15 | deg
Mach: | 0.25 |  |  | Cl=0 at alpha= | -99 | deg
|  |  |  | @ Cl=0.1, Cd= | 0.02796
|  |  |  | @ Cl=0.4, Cd= | 0.024294
|  |  |  | @ Cl=0.6, Cd= | 0.020472
alpha (deg) | Cl | Cd | Cm | Cl/Cd
-1 | 0.2613 | 0.02796 | -0.0588 | 9.3455
-0.5 | 0.3633 | 0.02508 | -0.0641 | 14.4856
0 | 0.4543 | 0.02313 | -0.0688 | 19.6412
0.5 | 0.5495 | 0.02114 | -0.0745 | 25.9934
1 | 0.6296 | 0.02008 | -0.0771 | 31.3546
1.5 | 0.8784 | 0.01815 | -0.1155 | 48.3967
2 | 0.9124 | 0.01856 | -0.1097 | 49.1595
2.5 | 0.947 | 0.01904 | -0.1041 | 49.7374
3 | 0.9775 | 0.01962 | -0.098 | 49.8216
3.5 | 1.0077 | 0.02023 | -0.0919 | 49.8122
4 | 1.036 | 0.02084 | -0.0855 | 49.7121
4.5 | 1.0626 | 0.02151 | -0.0789 | 49.4003
5 | 1.087 | 0.02226 | -0.0721 | 48.832
5.5 | 1.1109 | 0.02307 | -0.0653 | 48.1534
6 | 1.1347 | 0.02401 | -0.0588 | 47.2595
6.5 | 1.1565 | 0.02506 | -0.0522 | 46.1492
7 | 1.1788 | 0.02623 | -0.046 | 44.9409
7.5 | 1.1975 | 0.02756 | -0.0396 | 43.4507
8 | 1.2125 | 0.02915 | -0.0332 | 41.5952
8.5 | 1.2218 | 0.03119 | -0.0267 | 39.1728
9 | 1.2253 | 0.03394 | -0.0207 | 36.1019
9.5 | 1.2212 | 0.0377 | -0.0151 | 32.3926
10 | 1.2101 | 0.04262 | -0.0104 | 28.3928
10.5 | 1.2046 | 0.04769 | -0.0072 | 25.259
11 | 1.2014 | 0.05293 | -0.0047 | 22.6979
11.5 | 1.2082 | 0.05743 | -0.0027 | 21.0378
12 | 1.2184 | 0.06167 | -0.0008 | 19.7568
12.5 | 1.2393 | 0.06484 | 0.0015 | 19.1132
13 | 1.2574 | 0.06873 | 0.0032 | 18.2948
13.5 | 1.2705 | 0.0734 | 0.0045 | 17.3093
14 | 1.2713 | 0.07969 | 0.0049 | 15.9531
14.5 | 1.2518 | 0.08878 | 0.0036 | 14.1
15 | 1.1934 | 0.10414 | -0.002 | 11.4596

## 15. Re 100k Mach 0.50 (1)
BIGFOIL.COM POLAR EXPORT
fg4
Fage & Collins 4 |  |  |  | Cl Max: | 1.464 | at alpha= | 20 | deg
JavaFoil+Calcfoil stall+Eppler ext transition |  |  |  | L/D Max: | 64.749 | at alpha= | 0.5 | deg
Re: | 100000 |  |  | Cd Min: | 0.01281 | at alpha= | 0 | deg
Mach: | 0.5 |  |  | Cl=0 at alpha= | -5.7273 | deg
|  |  |  | @ Cl=0.1, Cd= | 0.05013
|  |  |  | @ Cl=0.4, Cd= | 0.039568
|  |  |  | @ Cl=0.6, Cd= | 0.035389
alpha (deg) | Cl | Cd | Cm | Cl/Cd
-20 | -0.76 | 0.28551 | -0.037 | -2.661
-19.5 | -0.734 | 0.27009 | -0.037 | -2.719
-19 | -0.709 | 0.26362 | -0.038 | -2.69
-18.5 | -0.684 | 0.26747 | -0.038 | -2.556
-18 | -0.658 | 0.25539 | -0.039 | -2.576
-17.5 | -0.632 | 0.24623 | -0.039 | -2.568
-17 | -0.606 | 0.24292 | -0.04 | -2.496
-16.5 | -0.581 | 0.2373 | -0.04 | -2.446
-16 | -0.555 | 0.23326 | -0.041 | -2.378
-15.5 | -0.529 | 0.22672 | -0.041 | -2.331
-15 | -0.502 | 0.21991 | -0.042 | -2.284
-14.5 | -0.476 | 0.22138 | -0.042 | -2.151
-14 | -0.45 | 0.21469 | -0.043 | -2.095
-13.5 | -0.423 | 0.20578 | -0.043 | -2.057
-13 | -0.396 | 0.21571 | -0.039 | -1.834
-12.5 | -0.369 | 0.21021 | -0.039 | -1.755
-12 | -0.342 | 0.2106 | -0.039 | -1.626
-11.5 | -0.316 | 0.15384 | -0.041 | -2.053
-11 | -0.289 | 0.14105 | -0.04 | -2.05
-10.5 | -0.262 | 0.13613 | -0.041 | -1.927
-10 | -0.235 | 0.13528 | -0.041 | -1.74
-9.5 | -0.208 | 0.13109 | -0.042 | -1.59
-9 | -0.181 | 0.12362 | -0.042 | -1.467
-8.5 | -0.154 | 0.12889 | -0.042 | -1.197
-8 | -0.127 | 0.11901 | -0.043 | -1.068
-7.5 | -0.1 | 0.11688 | -0.043 | -0.854
-7 | -0.073 | 0.11489 | -0.044 | -0.631
-6.5 | -0.045 | 0.12614 | -0.044 | -0.358
-6 | -0.018 | 0.12398 | -0.046 | -0.142
-5.5 | 0.015 | 0.06412 | -0.045 | 0.241
-5 | 0.064 | 0.05375 | -0.046 | 1.195
-4.5 | 0.117 | 0.04842 | -0.046 | 2.422
-4 | 0.173 | 0.04426 | -0.047 | 3.9
-3.5 | 0.229 | 0.04144 | -0.048 | 5.53
-3 | 0.286 | 0.03929 | -0.048 | 7.29
-2.5 | 0.344 | 0.03755 | -0.049 | 9.162
-2 | 0.402 | 0.03964 | -0.049 | 10.137
-1.5 | 0.46 | 0.03888 | -0.05 | 11.819
-1 | 0.517 | 0.03846 | -0.051 | 13.448
-0.5 | 0.575 | 0.03844 | -0.052 | 14.953
0 | 0.785 | 0.01281 | -0.053 | 61.272
0.5 | 0.854 | 0.01319 | -0.054 | 64.749
1 | 0.922 | 0.01882 | -0.055 | 49.017
1.5 | 0.991 | 0.0197 | -0.057 | 50.31
2 | 0.857 | 0.03147 | -0.066 | 27.215
2.5 | 0.909 | 0.03201 | -0.066 | 28.399
3 | 0.961 | 0.03355 | -0.066 | 28.637
3.5 | 1.011 | 0.03536 | -0.066 | 28.594
4 | 1.059 | 0.03752 | -0.066 | 28.231
4.5 | 1.105 | 0.03988 | -0.066 | 27.715
5 | 1.149 | 0.04266 | -0.066 | 26.922
5.5 | 1.188 | 0.04605 | -0.066 | 25.804
6 | 1.223 | 0.04949 | -0.066 | 24.705
6.5 | 1.251 | 0.0539 | -0.066 | 23.207
7 | 1.27 | 0.05954 | -0.066 | 21.323
7.5 | 1.275 | 0.06616 | -0.066 | 19.27
8 | 1.258 | 0.07486 | -0.066 | 16.806
8.5 | 1.195 | 0.08727 | -0.066 | 13.688
9 | 0.825 | 0.13555 | -0.066 | 6.088
9.5 | 0.853 | 0.14106 | -0.067 | 6.05
10 | 0.882 | 0.14648 | -0.067 | 6.019
10.5 | 0.91 | 0.1528 | -0.068 | 5.954
11 | 0.938 | 0.16173 | -0.068 | 5.799
11.5 | 0.966 | 0.16936 | -0.068 | 5.703
12 | 0.997 | 0.17169 | -0.073 | 5.806
12.5 | 1.016 | 0.16993 | -0.052 | 5.979
13 | 1.045 | 0.18078 | -0.057 | 5.78
13.5 | 1.078 | 0.25845 | -0.071 | 4.171
14 | 1.106 | 0.26221 | -0.071 | 4.218
14.5 | 1.134 | 0.26348 | -0.072 | 4.304
15 | 1.162 | 0.26871 | -0.073 | 4.326
15.5 | 1.192 | 0.28856 | -0.076 | 4.13
16 | 1.233 | 0.34518 | -0.088 | 3.571
16.5 | 1.263 | 0.37109 | -0.091 | 3.404
17 | 1.296 | 0.36531 | -0.094 | 3.548
17.5 | 1.325 | 0.38179 | -0.095 | 3.469
18 | 1.351 | 0.39269 | -0.095 | 3.441
18.5 | 1.38 | 0.3811 | -0.096 | 3.621
19 | 1.408 | 0.39878 | -0.096 | 3.532
19.5 | 1.437 | 0.40262 | -0.097 | 3.568
20 | 1.464 | 0.40937 | -0.098 | 3.577

## 16. Re 100k Mach 0.50 (2)
BIGFOIL.COM POLAR EXPORT
fg4
Fage & Collins 4 |  |  |  | Cl Max: | 1.1432 | at alpha= | 7 | deg
XFOIL ncrit=9 |  |  |  | L/D Max: | 42.7152 | at alpha= | 2.5 | deg
Re: | 100000 |  |  | Cd Min: | 0.24639 | at alpha= | -20 | deg
Mach: | 0.5 |  |  | Cl=0 at alpha= | -2.9993 | deg
|  |  |  | @ Cl=0.1, Cd= | 0.043686
|  |  |  | @ Cl=0.4, Cd= | 0.027955
|  |  |  | @ Cl=0.6, Cd= | 0.024222
alpha (deg) | Cl | Cd | Cm | Cl/Cd
-20 | -0.4988 | 0.24639 | -0.007 | -2.0244
-19.5 | -0.4793 | 0.23937 | -0.0096 | -2.0023
-19 | -0.4608 | 0.23288 | -0.0125 | -1.9787
-18.5 | -0.4468 | 0.2287 | -0.0166 | -1.9537
-18 | -0.4277 | 0.22096 | -0.0187 | -1.9356
-17.5 | -0.4078 | 0.21352 | -0.0203 | -1.9099
-17 | -0.3904 | 0.20716 | -0.0224 | -1.8845
-16.5 | -0.3764 | 0.20199 | -0.0252 | -1.8635
-15.5 | -0.3437 | 0.18876 | -0.0282 | -1.8208
-15 | -0.3282 | 0.18263 | -0.0294 | -1.7971
-14.5 | -0.3166 | 0.17747 | -0.0311 | -1.784
-14 | -0.3197 | 0.17617 | -0.0342 | -1.8147
-13.5 | -0.2937 | 0.16585 | -0.033 | -1.7709
-13 | -0.2795 | 0.1597 | -0.0327 | -1.7502
-12.5 | -0.272 | 0.15482 | -0.0331 | -1.7569
-12 | -0.2845 | 0.15379 | -0.0351 | -1.8499
-11.5 | -0.2693 | 0.14572 | -0.0335 | -1.8481
-11 | -0.2556 | 0.13924 | -0.0312 | -1.8357
-10.5 | -0.2527 | 0.13454 | -0.0297 | -1.8783
-10 | -0.2696 | 0.13281 | -0.0299 | -2.03
-9.5 | -0.2743 | 0.12782 | -0.0285 | -2.146
-9 | -0.2599 | 0.12117 | -0.0245 | -2.1449
-8.5 | -0.2659 | 0.11735 | -0.022 | -2.2659
-8 | -0.297 | 0.11621 | -0.0208 | -2.5557
-7.5 | -0.2867 | 0.11008 | -0.0259 | -2.6045
-7 | -0.2273 | 0.10101 | -0.0337 | -2.2503
-6.5 | -0.2433 | 0.09781 | -0.0517 | -2.4875
-6 | -0.1678 | 0.08652 | -0.0521 | -1.9394
-5.5 | -0.1502 | 0.07965 | -0.0609 | -1.8858
-4.5 | -0.0932 | 0.06683 | -0.0691 | -1.3946
-4 | -0.0517 | 0.06022 | -0.0694 | -0.85852
-3 | -0.0001 | 0.05071 | -0.0623 | -0.001972
-1 | 0.2771 | 0.03126 | -0.0634 | 8.8644
-0.5 | 0.3762 | 0.02842 | -0.0653 | 13.2372
0 | 0.4371 | 0.02723 | -0.0622 | 16.0521
0.5 | 0.5442 | 0.02531 | -0.0671 | 21.5014
1 | 0.617 | 0.02389 | -0.0657 | 25.8267
1.5 | 0.6858 | 0.02325 | -0.0642 | 29.4968
2 | 0.7561 | 0.02316 | -0.0634 | 32.6468
2.5 | 0.9628 | 0.02254 | -0.0898 | 42.7152
3 | 0.9839 | 0.02343 | -0.0803 | 41.9932
3.5 | 1.0106 | 0.02426 | -0.0718 | 41.657
4 | 1.0314 | 0.02534 | -0.0628 | 40.7024
4.5 | 1.0598 | 0.02655 | -0.0555 | 39.9171
5 | 1.0863 | 0.02802 | -0.0482 | 38.7687
5.5 | 1.1115 | 0.02977 | -0.0413 | 37.3362
6 | 1.1267 | 0.03188 | -0.0337 | 35.3419
6.5 | 1.1408 | 0.03437 | -0.0268 | 33.1917
7 | 1.1432 | 0.03757 | -0.02 | 30.4285
7.5 | 1.1414 | 0.04142 | -0.0143 | 27.5567
8 | 1.1327 | 0.04665 | -0.0102 | 24.2808
8.5 | 1.1173 | 0.05318 | -0.0077 | 21.0098
9 | 1.0981 | 0.06094 | -0.0069 | 18.0194
9.5 | 1.0806 | 0.06896 | -0.0066 | 15.67
10 | 1.0609 | 0.07775 | -0.0072 | 13.645
10.5 | 1.0349 | 0.08805 | -0.0091 | 11.7535
11 | 1.0221 | 0.09692 | -0.0105 | 10.5458
11.5 | 0.9634 | 0.11388 | -0.0177 | 8.4598
12 | 0.906 | 0.13299 | -0.0267 | 6.8125

## 17. Re 250k Mach 0.00 (1)
BIGFOIL.COM POLAR EXPORT
fg4
Fage & Collins 4 |  |  |  | Cl Max: | 1.862 | at alpha= | 16 | deg
JavaFoil+Calcfoil stall+Eppler ext transition |  |  |  | L/D Max: | 95.848 | at alpha= | 0 | deg
Re: | 250000 |  |  | Cd Min: | 0.0071 | at alpha= | 0 | deg
Mach: | 0 |  |  | Cl=0 at alpha= | -5.6778 | deg
|  |  |  | @ Cl=0.1, Cd= | 0.037796
|  |  |  | @ Cl=0.4, Cd= | 0.03351
|  |  |  | @ Cl=0.6, Cd= | 0.017772
alpha (deg) | Cl | Cd | Cm | Cl/Cd
-20 | -0.556 | 0.21689 | -0.029 | -2.562
-19.5 | -0.56 | 0.20611 | -0.029 | -2.715
-19 | -0.562 | 0.20975 | -0.029 | -2.681
-18.5 | -0.564 | 0.19851 | -0.029 | -2.843
-18 | -0.565 | 0.18789 | -0.03 | -3.008
-17.5 | -0.565 | 0.17036 | -0.03 | -3.315
-17 | -0.563 | 0.16837 | -0.03 | -3.343
-16.5 | -0.56 | 0.15036 | -0.031 | -3.722
-16 | -0.555 | 0.14446 | -0.032 | -3.84
-15.5 | -0.548 | 0.143 | -0.031 | -3.831
-15 | -0.54 | 0.13617 | -0.032 | -3.962
-14.5 | -0.529 | 0.12768 | -0.032 | -4.144
-14 | -0.517 | 0.11985 | -0.033 | -4.311
-13.5 | -0.502 | 0.11284 | -0.033 | -4.45
-13 | -0.485 | 0.1055 | -0.033 | -4.601
-12.5 | -0.466 | 0.10054 | -0.034 | -4.639
-12 | -0.445 | 0.09004 | -0.035 | -4.947
-11.5 | -0.422 | 0.08424 | -0.035 | -5.008
-11 | -0.396 | 0.0799 | -0.036 | -4.959
-10.5 | -0.368 | 0.07463 | -0.036 | -4.933
-10 | -0.338 | 0.06988 | -0.036 | -4.837
-9.5 | -0.306 | 0.06606 | -0.037 | -4.627
-9 | -0.271 | 0.06179 | -0.037 | -4.391
-8.5 | -0.235 | 0.05882 | -0.038 | -3.995
-8 | -0.197 | 0.05489 | -0.038 | -3.586
-7.5 | -0.157 | 0.05222 | -0.038 | -3.006
-7 | -0.116 | 0.04856 | -0.039 | -2.382
-6.5 | -0.073 | 0.04642 | -0.039 | -1.57
-6 | -0.029 | 0.04386 | -0.04 | -0.658
-5.5 | 0.016 | 0.04154 | -0.04 | 0.391
-5 | 0.062 | 0.03909 | -0.041 | 1.594
-4.5 | 0.109 | 0.03749 | -0.041 | 2.912
-4 | 0.157 | 0.03631 | -0.041 | 4.315
-3.5 | 0.205 | 0.03494 | -0.042 | 5.86
-3 | 0.253 | 0.03389 | -0.042 | 7.471
-2.5 | 0.302 | 0.03289 | -0.043 | 9.184
-2 | 0.351 | 0.03366 | -0.044 | 10.431
-1.5 | 0.4 | 0.03351 | -0.045 | 11.944
-1 | 0.45 | 0.03319 | -0.045 | 13.543
-0.5 | 0.499 | 0.03108 | -0.046 | 16.05
0 | 0.681 | 0.0071 | -0.047 | 95.848
0.5 | 0.741 | 0.0099 | -0.048 | 74.873
1 | 0.801 | 0.01021 | -0.049 | 78.422
1.5 | 0.861 | 0.01708 | -0.103 | 50.381
2 | 0.92 | 0.01399 | -0.104 | 65.733
2.5 | 0.979 | 0.01671 | -0.105 | 58.571
3 | 1.037 | 0.01732 | -0.106 | 59.879
3.5 | 1.095 | 0.01801 | -0.107 | 60.793
4 | 1.152 | 0.01381 | -0.108 | 83.438
4.5 | 1.208 | 0.01435 | -0.108 | 84.23
5 | 1.264 | 0.01484 | -0.109 | 85.203
5.5 | 1.319 | 0.01545 | -0.11 | 85.407
6 | 1.373 | 0.01604 | -0.111 | 85.61
6.5 | 1.155 | 0.042 | -0.061 | 27.492
7 | 1.197 | 0.04452 | -0.061 | 26.875
7.5 | 1.237 | 0.04722 | -0.061 | 26.19
8 | 1.277 | 0.05029 | -0.062 | 25.385
8.5 | 1.314 | 0.05369 | -0.062 | 24.48
9 | 1.351 | 0.05733 | -0.061 | 23.562
9.5 | 1.387 | 0.06077 | -0.062 | 22.819
10 | 1.422 | 0.06436 | -0.062 | 22.092
10.5 | 1.455 | 0.06831 | -0.062 | 21.295
11 | 1.486 | 0.07292 | -0.063 | 20.379
11.5 | 1.516 | 0.07689 | -0.063 | 19.712
12 | 1.544 | 0.08272 | -0.063 | 18.661
12.5 | 1.57 | 0.08766 | -0.063 | 17.911
13 | 1.595 | 0.09285 | -0.063 | 17.179
13.5 | 1.618 | 0.09737 | -0.063 | 16.618
14 | 1.639 | 0.10286 | -0.063 | 15.937
14.5 | 1.856 | 0.06584 | -0.108 | 28.186
15 | 1.852 | 0.07605 | -0.106 | 24.359
15.5 | 1.853 | 0.08495 | -0.105 | 21.811
16 | 1.862 | 0.09018 | -0.105 | 20.648
16.5 | 1.849 | 0.10316 | -0.102 | 17.926
17 | 1.843 | 0.11472 | -0.1 | 16.066
17.5 | 1.854 | 0.1176 | -0.1 | 15.761
18 | 1.827 | 0.13024 | -0.099 | 14.028
18.5 | 1.782 | 0.1494 | -0.094 | 11.929
19 | 1.751 | 0.16093 | -0.093 | 10.879
19.5 | 1.668 | 0.18713 | -0.071 | 8.915
20 | 1.642 | 0.20003 | -0.072 | 8.207

## 18. Re 250k Mach 0.00 (2)
BIGFOIL.COM POLAR EXPORT
fg4
Fage & Collins 4 |  |  |  | Cl Max: | 1.4116 | at alpha= | 17 | deg
XFOIL ncrit=9 |  |  |  | L/D Max: | 66.7054 | at alpha= | 3 | deg
Re: | 250000 |  |  | Cd Min: | 0.22219 | at alpha= | -20 | deg
Mach: | 0 |  |  | Cl=0 at alpha= | -4.7513 | deg
|  |  |  | @ Cl=0.1, Cd= | 0.024379
|  |  |  | @ Cl=0.4, Cd= | 0.017108
|  |  |  | @ Cl=0.6, Cd= | 0.013696
alpha (deg) | Cl | Cd | Cm | Cl/Cd
-20 | -0.4755 | 0.22219 | -0.0042 | -2.1401
-19 | -0.4479 | 0.21052 | -0.009 | -2.1276
-18.5 | -0.4333 | 0.20515 | -0.0108 | -2.1121
-18 | -0.4194 | 0.19972 | -0.0129 | -2.0999
-17.5 | -0.4061 | 0.19413 | -0.015 | -2.0919
-17 | -0.3962 | 0.18868 | -0.0181 | -2.0999
-16.5 | -0.3857 | 0.18251 | -0.0201 | -2.1133
-16 | -0.3709 | 0.17665 | -0.0208 | -2.0996
-15.5 | -0.3586 | 0.17122 | -0.0219 | -2.0944
-15 | -0.3476 | 0.16568 | -0.0232 | -2.098
-14.5 | -0.3382 | 0.16001 | -0.0247 | -2.1136
-14 | -0.3409 | 0.15539 | -0.0284 | -2.1938
-13.5 | -0.3286 | 0.1486 | -0.0284 | -2.2113
-13 | -0.3156 | 0.14291 | -0.0277 | -2.2084
-12.5 | -0.3083 | 0.13774 | -0.0277 | -2.2383
-12 | -0.3039 | 0.1327 | -0.0275 | -2.2901
-11.5 | -0.3037 | 0.12786 | -0.0268 | -2.3753
-11 | -0.313 | 0.12346 | -0.0267 | -2.5352
-10 | -0.3289 | 0.11353 | -0.0245 | -2.897
-9.5 | -0.3294 | 0.10912 | -0.022 | -3.0187
-9 | -0.2987 | 0.102 | -0.0291 | -2.9284
-8.5 | -0.2715 | 0.09436 | -0.0382 | -2.8773
-8 | -0.276 | 0.08414 | -0.0575 | -3.2802
-7.5 | -0.2451 | 0.07616 | -0.061 | -3.2182
-7 | -0.2084 | 0.06967 | -0.0647 | -2.9912
-6.5 | -0.1704 | 0.06191 | -0.0713 | -2.7524
-6 | -0.1323 | 0.0523 | -0.0775 | -2.5296
-5.5 | -0.0806 | 0.04672 | -0.0806 | -1.7252
-5 | -0.0278 | 0.03989 | -0.0827 | -0.69692
-4.5 | 0.0281 | 0.0353 | -0.0849 | 0.79603
-4 | 0.1466 | 0.0173 | -0.0932 | 8.474
-3.5 | 0.1761 | 0.01272 | -0.0906 | 13.8443
-3 | 0.2115 | 0.01081 | -0.0865 | 19.5652
-2.5 | 0.2606 | 0.00904 | -0.0856 | 28.8274
-2 | 0.2881 | 0.02028 | -0.0814 | 14.2061
-1 | 0.4017 | 0.01706 | -0.0766 | 23.5463
-0.5 | 0.4575 | 0.01538 | -0.0754 | 29.7464
0 | 0.4984 | 0.01459 | -0.0713 | 34.1604
0.5 | 0.5366 | 0.01411 | -0.067 | 38.0298
1 | 0.5688 | 0.01385 | -0.0614 | 41.0686
1.5 | 0.6013 | 0.01369 | -0.0559 | 43.9226
2 | 0.6325 | 0.01357 | -0.0503 | 46.6102
2.5 | 0.6647 | 0.01367 | -0.0449 | 48.6247
3 | 0.9192 | 0.01378 | -0.0905 | 66.7054
3.5 | 0.9457 | 0.01448 | -0.0845 | 65.3108
4 | 0.9757 | 0.01516 | -0.0793 | 64.3602
4.5 | 1.0076 | 0.01582 | -0.0746 | 63.6915
5 | 1.0373 | 0.01663 | -0.0696 | 62.3752
5.5 | 1.0656 | 0.01754 | -0.0645 | 60.7526
6 | 1.0916 | 0.01864 | -0.0592 | 58.5622
6.5 | 1.1028 | 0.02057 | -0.0519 | 53.6121
7 | 1.1277 | 0.02182 | -0.0469 | 51.6819
7.5 | 1.1545 | 0.02299 | -0.0424 | 50.2175
8 | 1.1794 | 0.02431 | -0.0379 | 48.515
8.5 | 1.2011 | 0.02588 | -0.0333 | 46.4104
9 | 1.2209 | 0.02766 | -0.0289 | 44.1396
9.5 | 1.2381 | 0.0297 | -0.0246 | 41.6869
10 | 1.251 | 0.0322 | -0.0204 | 38.8509
10.5 | 1.2621 | 0.03504 | -0.0167 | 36.0188
11 | 1.269 | 0.03846 | -0.0133 | 32.9953
11.5 | 1.2773 | 0.04206 | -0.0107 | 30.3685
12 | 1.281 | 0.0463 | -0.0084 | 27.6674
12.5 | 1.2885 | 0.05035 | -0.0066 | 25.5909
13 | 1.2985 | 0.0542 | -0.0049 | 23.9576
13.5 | 1.3133 | 0.05747 | -0.003 | 22.8519
14 | 1.3258 | 0.06128 | -0.002 | 21.6351
14.5 | 1.3383 | 0.06514 | -0.0012 | 20.545
15 | 1.351 | 0.06902 | -0.0005 | 19.574
15.5 | 1.3608 | 0.07329 | -0.0001 | 18.5673
16 | 1.3678 | 0.07796 | -0.0001 | 17.5449
16.5 | 1.3823 | 0.08155 | 0.0006 | 16.9503
17 | 1.4116 | 0.08314 | 0.0028 | 16.9786
17.5 | 1.396 | 0.09099 | 0.0004 | 15.3423
18 | 1.387 | 0.09829 | -0.0019 | 14.1113
18.5 | 1.3828 | 0.10498 | -0.004 | 13.172
19 | 1.3852 | 0.11055 | -0.0057 | 12.5301
19.5 | 1.0136 | 0.20379 | -0.0568 | 4.9737
20 | 1.0183 | 0.21162 | -0.0605 | 4.8119

## 19. Re 250k Mach 0.10 (1)
BIGFOIL.COM POLAR EXPORT
fg4
Fage & Collins 4 |  |  |  | Cl Max: | 1.843 | at alpha= | 14.5 | deg
JavaFoil+Calcfoil stall+Eppler ext transition |  |  |  | L/D Max: | 96.314 | at alpha= | 0 | deg
Re: | 250000 |  |  | Cd Min: | 0.0071 | at alpha= | 0 | deg
Mach: | 0.1 |  |  | Cl=0 at alpha= | -5.6778 | deg
|  |  |  | @ Cl=0.1, Cd= | 0.037886
|  |  |  | @ Cl=0.4, Cd= | 0.033566
|  |  |  | @ Cl=0.6, Cd= | 0.018112
alpha (deg) | Cl | Cd | Cm | Cl/Cd
-20 | -0.515 | 0.22587 | -0.029 | -2.282
-19.5 | -0.522 | 0.21461 | -0.029 | -2.43
-19 | -0.527 | 0.21584 | -0.029 | -2.441
-18.5 | -0.531 | 0.20439 | -0.029 | -2.599
-18 | -0.534 | 0.19323 | -0.03 | -2.766
-17.5 | -0.537 | 0.18349 | -0.03 | -2.924
-17 | -0.537 | 0.17349 | -0.031 | -3.096
-16.5 | -0.536 | 0.15397 | -0.031 | -3.483
-16 | -0.534 | 0.14773 | -0.032 | -3.613
-15.5 | -0.529 | 0.1383 | -0.032 | -3.828
-15 | -0.523 | 0.13701 | -0.032 | -3.817
-14.5 | -0.515 | 0.13005 | -0.032 | -3.958
-14 | -0.504 | 0.12207 | -0.033 | -4.131
-13.5 | -0.492 | 0.11454 | -0.033 | -4.292
-13 | -0.477 | 0.10782 | -0.033 | -4.42
-12.5 | -0.459 | 0.10071 | -0.034 | -4.56
-12 | -0.44 | 0.09118 | -0.035 | -4.821
-11.5 | -0.417 | 0.08583 | -0.035 | -4.863
-11 | -0.393 | 0.0801 | -0.036 | -4.903
-10.5 | -0.366 | 0.07582 | -0.036 | -4.823
-10 | -0.336 | 0.0707 | -0.037 | -4.756
-9.5 | -0.305 | 0.06684 | -0.037 | -4.556
-9 | -0.271 | 0.06239 | -0.037 | -4.338
-8.5 | -0.235 | 0.05938 | -0.038 | -3.953
-8 | -0.197 | 0.055 | -0.038 | -3.579
-7.5 | -0.157 | 0.05177 | -0.039 | -3.036
-7 | -0.116 | 0.04924 | -0.039 | -2.352
-6.5 | -0.073 | 0.04641 | -0.039 | -1.574
-6 | -0.029 | 0.04385 | -0.04 | -0.66
-5.5 | 0.016 | 0.04172 | -0.04 | 0.391
-5 | 0.063 | 0.03924 | -0.041 | 1.594
-4.5 | 0.11 | 0.03752 | -0.041 | 2.921
-4 | 0.157 | 0.03641 | -0.042 | 4.322
-3.5 | 0.206 | 0.03501 | -0.042 | 5.873
-3 | 0.254 | 0.03393 | -0.043 | 7.498
-2.5 | 0.303 | 0.03288 | -0.043 | 9.229
-2 | 0.353 | 0.0337 | -0.044 | 10.467
-1.5 | 0.402 | 0.03356 | -0.045 | 11.985
-1 | 0.452 | 0.03326 | -0.045 | 13.581
-0.5 | 0.501 | 0.03109 | -0.046 | 16.128
0 | 0.684 | 0.0071 | -0.047 | 96.314
0.5 | 0.745 | 0.00991 | -0.048 | 75.132
1 | 0.805 | 0.01024 | -0.049 | 78.626
1.5 | 0.865 | 0.01714 | -0.104 | 50.461
2 | 0.924 | 0.01407 | -0.105 | 65.685
2.5 | 0.983 | 0.01678 | -0.106 | 58.59
3 | 1.042 | 0.01745 | -0.106 | 59.716
3.5 | 1.1 | 0.0181 | -0.107 | 60.769
4 | 1.157 | 0.01387 | -0.108 | 83.45
4.5 | 1.214 | 0.01443 | -0.109 | 84.16
5 | 1.27 | 0.01492 | -0.11 | 85.107
5.5 | 1.325 | 0.01555 | -0.111 | 85.228
6 | 1.379 | 0.01616 | -0.112 | 85.34
6.5 | 1.159 | 0.04212 | -0.061 | 27.527
7 | 1.201 | 0.04466 | -0.062 | 26.893
7.5 | 1.241 | 0.04736 | -0.061 | 26.203
8 | 1.281 | 0.05046 | -0.062 | 25.384
8.5 | 1.318 | 0.05391 | -0.062 | 24.456
9 | 1.355 | 0.05757 | -0.062 | 23.535
9.5 | 1.39 | 0.061 | -0.062 | 22.788
10 | 1.425 | 0.06462 | -0.062 | 22.046
10.5 | 1.457 | 0.06862 | -0.063 | 21.232
11 | 1.488 | 0.07331 | -0.063 | 20.294
11.5 | 1.517 | 0.07737 | -0.063 | 19.601
12 | 1.544 | 0.08313 | -0.063 | 18.567
12.5 | 1.569 | 0.08813 | -0.063 | 17.803
13 | 1.593 | 0.09338 | -0.063 | 17.056
13.5 | 1.614 | 0.09796 | -0.063 | 16.481
14 | 1.635 | 0.10468 | -0.064 | 15.615
14.5 | 1.843 | 0.06809 | -0.108 | 27.063
15 | 1.836 | 0.07884 | -0.106 | 23.291
15.5 | 1.834 | 0.08898 | -0.104 | 20.607
16 | 1.839 | 0.0945 | -0.104 | 19.466
16.5 | 1.821 | 0.10915 | -0.1 | 16.687
17 | 1.818 | 0.11998 | -0.099 | 15.155
17.5 | 1.821 | 0.12596 | -0.099 | 14.454
18 | 1.794 | 0.13554 | -0.098 | 13.232
18.5 | 1.759 | 0.14824 | -0.096 | 11.863
19 | 1.661 | 0.1853 | -0.071 | 8.964
19.5 | 1.632 | 0.19118 | -0.072 | 8.537

## 20. Re 250k Mach 0.10 (2)
BIGFOIL.COM POLAR EXPORT
fg4
Fage & Collins 4 |  |  |  | Cl Max: | 1.4028 | at alpha= | 17 | deg
XFOIL ncrit=9 |  |  |  | L/D Max: | 66.3853 | at alpha= | 3 | deg
Re: | 250000 |  |  | Cd Min: | 0.2228 | at alpha= | -20 | deg
Mach: | 0.1 |  |  | Cl=0 at alpha= | -4.7959 | deg
|  |  |  | @ Cl=0.1, Cd= | 0.030557
|  |  |  | @ Cl=0.4, Cd= | 0.017088
|  |  |  | @ Cl=0.6, Cd= | 0.01377
alpha (deg) | Cl | Cd | Cm | Cl/Cd
-20 | -0.4761 | 0.2228 | -0.0042 | -2.1369
-19 | -0.4482 | 0.21107 | -0.009 | -2.1235
-18.5 | -0.4334 | 0.20567 | -0.0109 | -2.1073
-18 | -0.4194 | 0.20022 | -0.013 | -2.0947
-17.5 | -0.406 | 0.1946 | -0.0151 | -2.0863
-17 | -0.3962 | 0.18919 | -0.0183 | -2.0942
-16.5 | -0.3849 | 0.18294 | -0.0202 | -2.104
-16 | -0.3701 | 0.1771 | -0.0208 | -2.0898
-15.5 | -0.3578 | 0.17165 | -0.022 | -2.0845
-15 | -0.3466 | 0.16609 | -0.0233 | -2.0868
-14.5 | -0.3372 | 0.16043 | -0.0249 | -2.1019
-14 | -0.3405 | 0.15593 | -0.0287 | -2.1837
-13.5 | -0.3263 | 0.14899 | -0.0283 | -2.1901
-13 | -0.3139 | 0.14335 | -0.0277 | -2.1897
-12.5 | -0.3066 | 0.13819 | -0.0277 | -2.2187
-12 | -0.3022 | 0.13315 | -0.0275 | -2.2696
-11.5 | -0.3022 | 0.12832 | -0.0269 | -2.355
-11 | -0.3132 | 0.12403 | -0.027 | -2.5252
-10 | -0.3247 | 0.11403 | -0.0242 | -2.8475
-9.5 | -0.3257 | 0.10963 | -0.0219 | -2.9709
-9 | -0.2938 | 0.10235 | -0.0295 | -2.8705
-8.5 | -0.2667 | 0.09466 | -0.0388 | -2.8175
-8 | -0.2729 | 0.08431 | -0.059 | -3.2369
-7 | -0.2038 | 0.07038 | -0.0647 | -2.8957
-6.5 | -0.1661 | 0.06237 | -0.0719 | -2.6631
-6 | -0.1281 | 0.05282 | -0.0783 | -2.4252
-5.5 | -0.0781 | 0.0472 | -0.0811 | -1.6547
-5 | -0.0229 | 0.04012 | -0.084 | -0.57079
-4.5 | 0.0332 | 0.0355 | -0.0862 | 0.93521
-4 | 0.0945 | 0.03087 | -0.0882 | 3.0612
-3.5 | 0.1594 | 0.02718 | -0.0903 | 5.8646
-2 | 0.2898 | 0.0204 | -0.0818 | 14.2059
-1 | 0.4026 | 0.01701 | -0.0767 | 23.6684
-0.5 | 0.4566 | 0.01549 | -0.075 | 29.4771
0 | 0.4992 | 0.01469 | -0.0712 | 33.9823
0.5 | 0.5365 | 0.01418 | -0.0665 | 37.835
1 | 0.5695 | 0.01393 | -0.0611 | 40.883
1.5 | 0.6018 | 0.01376 | -0.0555 | 43.7355
2 | 0.6331 | 0.01364 | -0.0498 | 46.415
2.5 | 0.6655 | 0.01374 | -0.0444 | 48.4352
3 | 0.9201 | 0.01386 | -0.0898 | 66.3853
3.5 | 0.9464 | 0.01458 | -0.0837 | 64.9108
4 | 0.9765 | 0.01527 | -0.0784 | 63.9489
4.5 | 1.0091 | 0.01592 | -0.0738 | 63.3857
5 | 1.0385 | 0.01676 | -0.0687 | 61.963
5.5 | 1.0667 | 0.01771 | -0.0635 | 60.2315
6 | 1.0924 | 0.01883 | -0.0582 | 58.0138
6.5 | 1.1036 | 0.02079 | -0.0508 | 53.0832
7 | 1.1285 | 0.02206 | -0.0458 | 51.1559
7.5 | 1.1551 | 0.02327 | -0.0412 | 49.639
8 | 1.1798 | 0.02465 | -0.0367 | 47.8621
8.5 | 1.2008 | 0.02631 | -0.0321 | 45.6404
9 | 1.2199 | 0.02819 | -0.0276 | 43.2742
9.5 | 1.2365 | 0.03035 | -0.0234 | 40.7414
10 | 1.2485 | 0.033 | -0.0192 | 37.8333
10.5 | 1.2589 | 0.036 | -0.0155 | 34.9694
11 | 1.2653 | 0.0396 | -0.0123 | 31.952
11.5 | 1.2734 | 0.04335 | -0.0099 | 29.3749
12 | 1.2768 | 0.04774 | -0.0078 | 26.7449
12.5 | 1.2841 | 0.0519 | -0.006 | 24.7418
13 | 1.2941 | 0.05582 | -0.0044 | 23.1834
13.5 | 1.3095 | 0.05909 | -0.0025 | 22.1611
14 | 1.3219 | 0.06299 | -0.0015 | 20.9859
14.5 | 1.3339 | 0.06701 | -0.0008 | 19.906
15 | 1.3459 | 0.07105 | -0.0002 | 18.943
15.5 | 1.355 | 0.07551 | 0.0001 | 17.9446
16 | 1.3614 | 0.08034 | 0 | 16.9455
16.5 | 1.375 | 0.08413 | 0.0006 | 16.3438
17 | 1.4028 | 0.08594 | 0.0028 | 16.323
17.5 | 1.3862 | 0.09412 | 0.0001 | 14.728
18 | 1.376 | 0.10176 | -0.0025 | 13.522
18.5 | 1.3694 | 0.10897 | -0.005 | 12.5668
19 | 1.3702 | 0.11496 | -0.0071 | 11.9189
19.5 | 1.3834 | 0.11854 | -0.0073 | 11.6703
20 | 1.3648 | 0.12823 | -0.0123 | 10.6434

## 21. Re 250k Mach 0.25 (1)
BIGFOIL.COM POLAR EXPORT
fg4
Fage & Collins 4 |  |  |  | Cl Max: | 1.747 | at alpha= | 14 | deg
JavaFoil+Calcfoil stall+Eppler ext transition |  |  |  | L/D Max: | 84.02 | at alpha= | 5 | deg
Re: | 250000 |  |  | Cd Min: | 0.00983 | at alpha= | 0 | deg
Mach: | 0.25 |  |  | Cl=0 at alpha= | -5.6848 | deg
|  |  |  | @ Cl=0.1, Cd= | 0.038505
|  |  |  | @ Cl=0.4, Cd= | 0.033469
|  |  |  | @ Cl=0.6, Cd= | 0.02156
alpha (deg) | Cl | Cd | Cm | Cl/Cd
-18 | -0.239 | 0.32371 | -0.033 | -0.737
-17.5 | -0.27 | 0.28231 | -0.033 | -0.956
-17 | -0.297 | 0.25188 | -0.033 | -1.181
-16.5 | -0.322 | 0.20204 | -0.033 | -1.591
-16 | -0.343 | 0.20465 | -0.033 | -1.674
-15.5 | -0.36 | 0.18896 | -0.033 | -1.907
-15 | -0.375 | 0.1702 | -0.033 | -2.204
-14.5 | -0.386 | 0.15944 | -0.034 | -2.424
-14 | -0.394 | 0.14584 | -0.034 | -2.703
-13.5 | -0.398 | 0.13496 | -0.034 | -2.952
-13 | -0.399 | 0.12262 | -0.035 | -3.253
-12.5 | -0.395 | 0.11366 | -0.035 | -3.478
-12 | -0.388 | 0.09898 | -0.036 | -3.921
-11.5 | -0.377 | 0.09184 | -0.036 | -4.102
-11 | -0.361 | 0.08593 | -0.037 | -4.207
-10.5 | -0.342 | 0.08027 | -0.037 | -4.266
-10 | -0.32 | 0.07522 | -0.038 | -4.249
-9.5 | -0.293 | 0.06928 | -0.038 | -4.233
-9 | -0.264 | 0.06631 | -0.038 | -3.974
-8.5 | -0.231 | 0.06134 | -0.039 | -3.762
-8 | -0.195 | 0.05705 | -0.039 | -3.42
-7.5 | -0.157 | 0.05385 | -0.039 | -2.913
-7 | -0.116 | 0.05055 | -0.04 | -2.3
-6.5 | -0.074 | 0.04751 | -0.04 | -1.551
-6 | -0.029 | 0.04473 | -0.041 | -0.655
-5.5 | 0.017 | 0.04178 | -0.041 | 0.397
-5 | 0.064 | 0.03981 | -0.042 | 1.601
-4.5 | 0.112 | 0.03807 | -0.042 | 2.939
-4 | 0.161 | 0.03672 | -0.043 | 4.382
-3.5 | 0.211 | 0.03534 | -0.043 | 5.96
-3 | 0.261 | 0.03417 | -0.044 | 7.631
-2.5 | 0.311 | 0.0331 | -0.044 | 9.404
-2 | 0.362 | 0.0325 | -0.045 | 11.139
-1.5 | 0.413 | 0.0338 | -0.046 | 12.219
-1 | 0.464 | 0.03353 | -0.047 | 13.84
-0.5 | 0.515 | 0.03124 | -0.047 | 16.485
0 | 0.703 | 0.00983 | -0.048 | 71.505
0.5 | 0.765 | 0.01012 | -0.049 | 75.571
1 | 0.827 | 0.01046 | -0.051 | 79.039
1.5 | 0.888 | 0.01758 | -0.107 | 50.536
2 | 0.949 | 0.01434 | -0.108 | 66.224
2.5 | 1.01 | 0.01734 | -0.108 | 58.217
3 | 1.07 | 0.01801 | -0.109 | 59.385
3.5 | 1.129 | 0.0188 | -0.11 | 60.032
4 | 1.187 | 0.01433 | -0.111 | 82.868
4.5 | 1.245 | 0.01488 | -0.112 | 83.637
5 | 1.301 | 0.01549 | -0.113 | 84.02
5.5 | 1.356 | 0.02109 | -0.114 | 64.308
6 | 1.142 | 0.04016 | -0.062 | 28.432
6.5 | 1.184 | 0.04271 | -0.063 | 27.728
7 | 1.225 | 0.04536 | -0.063 | 27.018
7.5 | 1.265 | 0.04835 | -0.063 | 26.157
8 | 1.303 | 0.05148 | -0.063 | 25.301
8.5 | 1.339 | 0.055 | -0.063 | 24.339
9 | 1.373 | 0.05895 | -0.063 | 23.287
9.5 | 1.405 | 0.06272 | -0.064 | 22.408
10 | 1.435 | 0.06659 | -0.064 | 21.553
10.5 | 1.463 | 0.07123 | -0.064 | 20.541
11 | 1.489 | 0.07595 | -0.064 | 19.606
11.5 | 1.512 | 0.08116 | -0.064 | 18.626
12 | 1.532 | 0.08636 | -0.064 | 17.738
12.5 | 1.549 | 0.09221 | -0.064 | 16.801
13 | 1.564 | 0.09808 | -0.065 | 15.946
13.5 | 1.576 | 0.10417 | -0.065 | 15.125
14 | 1.747 | 0.07597 | -0.108 | 22.99
14.5 | 1.596 | 0.11643 | -0.07 | 13.706
15 | 1.598 | 0.12419 | -0.071 | 12.867
15.5 | 1.597 | 0.13525 | -0.071 | 11.808
16 | 1.592 | 0.14301 | -0.071 | 11.136
16.5 | 1.585 | 0.15753 | -0.071 | 10.061
17 | 1.574 | 0.16385 | -0.071 | 9.607
17.5 | 1.56 | 0.17626 | -0.072 | 8.851
18 | 1.508 | 0.18991 | -0.072 | 7.941
18.5 | 1.448 | 0.20158 | -0.072 | 7.184
19 | 1.382 | 0.2105 | -0.072 | 6.565

## 22. Re 250k Mach 0.25 (2)
BIGFOIL.COM POLAR EXPORT
fg4
Fage & Collins 4 |  |  |  | Cl Max: | 1.3302 | at alpha= | 17.5 | deg
XFOIL ncrit=9 |  |  |  | L/D Max: | 64.3833 | at alpha= | 3 | deg
Re: | 250000 |  |  | Cd Min: | 0.22631 | at alpha= | -20 | deg
Mach: | 0.25 |  |  | Cl=0 at alpha= | -5.2543 | deg
|  |  |  | @ Cl=0.1, Cd= | 0.021251
|  |  |  | @ Cl=0.4, Cd= | 0.017726
|  |  |  | @ Cl=0.6, Cd= | 0.014187
alpha (deg) | Cl | Cd | Cm | Cl/Cd
-20 | -0.4803 | 0.22631 | -0.0045 | -2.1223
-19 | -0.45 | 0.2142 | -0.0091 | -2.1008
-18.5 | -0.4346 | 0.20864 | -0.0111 | -2.083
-18 | -0.4198 | 0.20302 | -0.0133 | -2.0678
-17.5 | -0.4056 | 0.19725 | -0.0156 | -2.0563
-17 | -0.3966 | 0.19217 | -0.0193 | -2.0638
-16.5 | -0.3814 | 0.18536 | -0.0203 | -2.0576
-16 | -0.3666 | 0.1796 | -0.0213 | -2.0412
-15.5 | -0.3537 | 0.17404 | -0.0226 | -2.0323
-15 | -0.3421 | 0.16837 | -0.024 | -2.0318
-14.5 | -0.3334 | 0.16281 | -0.0261 | -2.0478
-13.5 | -0.3162 | 0.15117 | -0.0282 | -2.0917
-13 | -0.3056 | 0.14573 | -0.028 | -2.097
-12.5 | -0.2985 | 0.14055 | -0.028 | -2.1238
-12 | -0.2944 | 0.13555 | -0.0277 | -2.1719
-11.5 | -0.2959 | 0.13084 | -0.0272 | -2.2615
-11 | -0.3149 | 0.12717 | -0.0285 | -2.4762
-10.5 | -0.3135 | 0.12158 | -0.0265 | -2.5785
-10 | -0.3066 | 0.11663 | -0.0234 | -2.6288
-9.5 | -0.3011 | 0.11162 | -0.0235 | -2.6975
-9 | -0.2692 | 0.10397 | -0.0321 | -2.5892
-8.5 | -0.2522 | 0.09574 | -0.0469 | -2.6342
-8 | -0.2337 | 0.08719 | -0.0558 | -2.6804
-7.5 | -0.1952 | 0.08035 | -0.0601 | -2.4294
-7 | -0.1772 | 0.07357 | -0.0651 | -2.4086
-6.5 | -0.1437 | 0.06244 | -0.0812 | -2.3014
-6 | -0.1041 | 0.05553 | -0.0821 | -1.8747
-5.5 | -0.0573 | 0.04933 | -0.0853 | -1.1616
-5 | 0.0593 | 0.02521 | -0.0974 | 2.3522
-4.5 | 0.1178 | 0.01952 | -0.1011 | 6.0348
-4 | 0.154 | 0.01728 | -0.097 | 8.912
-3.5 | 0.1868 | 0.01369 | -0.094 | 13.645
-3 | 0.2305 | 0.01138 | -0.0915 | 20.2548
-2 | 0.3166 | 0.00852 | -0.0861 | 37.1596
-1 | 0.375 | 0.0184 | -0.0759 | 20.3804
-0.5 | 0.4585 | 0.01615 | -0.0743 | 28.3901
0 | 0.4984 | 0.01518 | -0.0694 | 32.8327
0.5 | 0.5394 | 0.01462 | -0.065 | 36.8947
1 | 0.5721 | 0.01432 | -0.059 | 39.9511
1.5 | 0.6057 | 0.01416 | -0.0533 | 42.7754
2 | 0.6367 | 0.01403 | -0.0471 | 45.3813
2.5 | 0.6694 | 0.01416 | -0.0413 | 47.274
3 | 0.9239 | 0.01435 | -0.0859 | 64.3833
3.5 | 0.9519 | 0.01511 | -0.0797 | 62.998
4 | 0.9835 | 0.01584 | -0.0744 | 62.0896
4.5 | 1.0168 | 0.01656 | -0.0694 | 61.401
5 | 1.046 | 0.0175 | -0.0639 | 59.7714
5.5 | 1.0738 | 0.01857 | -0.0584 | 57.8244
6 | 1.0961 | 0.01999 | -0.0523 | 54.8324
6.5 | 1.1081 | 0.02203 | -0.0451 | 50.2996
7 | 1.1327 | 0.0235 | -0.0399 | 48.2
7.5 | 1.1576 | 0.02502 | -0.0351 | 46.267
8 | 1.1801 | 0.02678 | -0.0304 | 44.0665
8.5 | 1.1975 | 0.02897 | -0.0256 | 41.3359
9 | 1.213 | 0.03146 | -0.0212 | 38.5569
9.5 | 1.2251 | 0.03439 | -0.0171 | 35.6237
10 | 1.2323 | 0.03802 | -0.0136 | 32.4119
10.5 | 1.2392 | 0.04202 | -0.0108 | 29.4907
11 | 1.2434 | 0.04656 | -0.0085 | 26.7053
11.5 | 1.2508 | 0.051 | -0.0068 | 24.5255
12 | 1.2544 | 0.05593 | -0.0054 | 22.428
12.5 | 1.2617 | 0.06057 | -0.0041 | 20.8304
13 | 1.2706 | 0.06499 | -0.0028 | 19.5507
13.5 | 1.2848 | 0.06874 | -0.0012 | 18.6907
14 | 1.3 | 0.07255 | 0.0002 | 17.9187
14.5 | 1.3074 | 0.07763 | 0.0003 | 16.8414
15 | 1.3132 | 0.083 | 0.0002 | 15.8217
15.5 | 1.3162 | 0.08883 | -0.0004 | 14.8171
16 | 1.3174 | 0.09497 | -0.0014 | 13.8717
16.5 | 1.3187 | 0.10118 | -0.0025 | 13.0332
17 | 1.3201 | 0.10736 | -0.0038 | 12.296
17.5 | 1.3302 | 0.11178 | -0.0034 | 11.9002
18 | 1.3087 | 0.12213 | -0.0084 | 10.7156
18.5 | 1.2897 | 0.13239 | -0.0137 | 9.7417
19 | 1.2672 | 0.14371 | -0.0201 | 8.8178
19.5 | 1.2401 | 0.15639 | -0.0277 | 7.9295
20 | 1.1923 | 0.17402 | -0.0388 | 6.8515

## 23. Re 250k Mach 0.50 (1)
BIGFOIL.COM POLAR EXPORT
fg4
Fage & Collins 4 |  |  |  | Cl Max: | 1.466 | at alpha= | 20 | deg
JavaFoil+Calcfoil stall+Eppler ext transition |  |  |  | L/D Max: | 80.336 | at alpha= | 1 | deg
Re: | 250000 |  |  | Cd Min: | 0.01067 | at alpha= | 0 | deg
Mach: | 0.5 |  |  | Cl=0 at alpha= | -5.7273 | deg
|  |  |  | @ Cl=0.1, Cd= | 0.043538
|  |  |  | @ Cl=0.4, Cd= | 0.035537
|  |  |  | @ Cl=0.6, Cd= | 0.03169
alpha (deg) | Cl | Cd | Cm | Cl/Cd
-20 | -0.76 | 0.22474 | -0.037 | -3.381
-19.5 | -0.735 | 0.21791 | -0.038 | -3.371
-19 | -0.709 | 0.21495 | -0.038 | -3.299
-18.5 | -0.684 | 0.20941 | -0.038 | -3.265
-18 | -0.658 | 0.20394 | -0.039 | -3.227
-17.5 | -0.632 | 0.19876 | -0.039 | -3.181
-17 | -0.606 | 0.19229 | -0.04 | -3.154
-16.5 | -0.581 | 0.18849 | -0.04 | -3.08
-16 | -0.555 | 0.18282 | -0.041 | -3.034
-15.5 | -0.529 | 0.17836 | -0.041 | -2.964
-15 | -0.502 | 0.17373 | -0.042 | -2.892
-14.5 | -0.476 | 0.16869 | -0.042 | -2.823
-14 | -0.45 | 0.1639 | -0.043 | -2.744
-13.5 | -0.423 | 0.15821 | -0.043 | -2.676
-13 | -0.396 | 0.16497 | -0.04 | -2.399
-12.5 | -0.369 | 0.16026 | -0.039 | -2.302
-12 | -0.342 | 0.15752 | -0.04 | -2.174
-11.5 | -0.316 | 0.12119 | -0.041 | -2.607
-11 | -0.289 | 0.11357 | -0.042 | -2.547
-10.5 | -0.262 | 0.107 | -0.042 | -2.452
-10 | -0.235 | 0.10667 | -0.043 | -2.208
-9.5 | -0.209 | 0.10084 | -0.043 | -2.068
-9 | -0.181 | 0.09805 | -0.044 | -1.851
-8.5 | -0.154 | 0.09879 | -0.044 | -1.562
-8 | -0.127 | 0.09337 | -0.045 | -1.361
-7.5 | -0.1 | 0.09129 | -0.045 | -1.094
-7 | -0.073 | 0.08933 | -0.046 | -0.812
-6.5 | -0.045 | 0.09319 | -0.046 | -0.484
-6 | -0.018 | 0.09161 | -0.046 | -0.193
-5.5 | 0.015 | 0.0529 | -0.046 | 0.292
-5 | 0.064 | 0.04618 | -0.046 | 1.391
-4.5 | 0.117 | 0.04229 | -0.046 | 2.774
-4 | 0.173 | 0.03936 | -0.047 | 4.386
-3.5 | 0.229 | 0.03725 | -0.048 | 6.152
-3 | 0.286 | 0.0355 | -0.048 | 8.07
-2.5 | 0.344 | 0.03406 | -0.049 | 10.102
-2 | 0.402 | 0.03559 | -0.05 | 11.292
-1.5 | 0.46 | 0.03499 | -0.051 | 13.136
-1 | 0.517 | 0.0346 | -0.052 | 14.954
-0.5 | 0.575 | 0.03453 | -0.052 | 16.647
0 | 0.785 | 0.01067 | -0.053 | 73.546
0.5 | 0.854 | 0.01104 | -0.055 | 77.324
1 | 0.922 | 0.01148 | -0.056 | 80.336
1.5 | 0.991 | 0.015 | -0.119 | 66.044
2 | 1.058 | 0.01554 | -0.12 | 68.045
2.5 | 1.123 | 0.02008 | -0.121 | 55.951
3 | 1.188 | 0.02114 | -0.122 | 56.173
3.5 | 1.25 | 0.02236 | -0.123 | 55.904
4 | 1.061 | 0.0337 | -0.068 | 31.495
4.5 | 1.107 | 0.0357 | -0.068 | 31.023
5 | 1.15 | 0.03806 | -0.068 | 30.23
5.5 | 1.19 | 0.04078 | -0.068 | 29.177
6 | 1.224 | 0.04383 | -0.068 | 27.937
6.5 | 1.252 | 0.04721 | -0.068 | 26.523
7 | 1.271 | 0.05157 | -0.068 | 24.643
7.5 | 1.276 | 0.05703 | -0.068 | 22.375
8 | 1.259 | 0.06322 | -0.068 | 19.917
8.5 | 1.195 | 0.0718 | -0.067 | 16.648
9 | 0.826 | 0.10498 | -0.067 | 7.865
9.5 | 0.854 | 0.109 | -0.068 | 7.833
10 | 0.882 | 0.11292 | -0.068 | 7.811
10.5 | 0.91 | 0.11828 | -0.069 | 7.696
11 | 0.938 | 0.12643 | -0.069 | 7.422
11.5 | 0.966 | 0.13366 | -0.069 | 7.23
12 | 0.997 | 0.14415 | -0.074 | 6.917
12.5 | 1.017 | 0.13743 | -0.057 | 7.401
13 | 1.053 | 0.19241 | -0.075 | 5.475
13.5 | 1.078 | 0.18864 | -0.071 | 5.716
14 | 1.106 | 0.19564 | -0.072 | 5.655
14.5 | 1.134 | 0.20021 | -0.073 | 5.666
15 | 1.163 | 0.20802 | -0.075 | 5.592
15.5 | 1.213 | 0.26892 | -0.093 | 4.51
16 | 1.233 | 0.24752 | -0.089 | 4.982
16.5 | 1.267 | 0.26495 | -0.093 | 4.783
17 | 1.297 | 0.26914 | -0.094 | 4.819
17.5 | 1.325 | 0.27184 | -0.095 | 4.875
18 | 1.352 | 0.29324 | -0.095 | 4.611
18.5 | 1.381 | 0.28074 | -0.096 | 4.919
19 | 1.409 | 0.28741 | -0.097 | 4.904
19.5 | 1.438 | 0.29734 | -0.098 | 4.837
20 | 1.466 | 0.30803 | -0.099 | 4.76

## 24. Re 250k Mach 0.50 (2)
BIGFOIL.COM POLAR EXPORT
fg4
Fage & Collins 4 |  |  |  | Cl Max: | 1.162 | at alpha= | 8 | deg
XFOIL ncrit=9 |  |  |  | L/D Max: | 53.9915 | at alpha= | 4 | deg
Re: | 250000 |  |  | Cd Min: | 0.23669 | at alpha= | -19.5 | deg
Mach: | 0.5 |  |  | Cl=0 at alpha= | -6.0881 | deg
|  |  |  | @ Cl=0.1, Cd= | 0.048871
|  |  |  | @ Cl=0.4, Cd= | 0.021093
|  |  |  | @ Cl=0.6, Cd= | 0.016167
alpha (deg) | Cl | Cd | Cm | Cl/Cd
-19.5 | -0.4851 | 0.23669 | -0.007 | -2.0495
-19 | -0.4661 | 0.23002 | -0.0095 | -2.0263
-18.5 | -0.4475 | 0.22348 | -0.0122 | -2.0024
-18 | -0.4296 | 0.217 | -0.0152 | -1.9797
-17 | -0.3966 | 0.20395 | -0.0207 | -1.9446
-16.5 | -0.3782 | 0.19728 | -0.022 | -1.9171
-16 | -0.3616 | 0.19111 | -0.0237 | -1.8921
-15.5 | -0.3462 | 0.18496 | -0.0255 | -1.8718
-15 | -0.3354 | 0.17952 | -0.0284 | -1.8683
-14.5 | -0.3243 | 0.17355 | -0.0301 | -1.8686
-14 | -0.3068 | 0.16673 | -0.0297 | -1.8401
-13.5 | -0.2943 | 0.16109 | -0.0297 | -1.8269
-13 | -0.285 | 0.15565 | -0.0298 | -1.831
-12.5 | -0.2793 | 0.15061 | -0.0296 | -1.8545
-12 | -0.2846 | 0.14692 | -0.0303 | -1.9371
-11.5 | -0.2805 | 0.14133 | -0.0289 | -1.9847
-11 | -0.2715 | 0.13575 | -0.0265 | -2
-10.5 | -0.2674 | 0.13099 | -0.0248 | -2.0414
-10 | -0.2457 | 0.12435 | -0.0294 | -1.9759
-9.5 | -0.2205 | 0.11725 | -0.0413 | -1.8806
-9 | -0.1821 | 0.10843 | -0.0478 | -1.6794
-8.5 | -0.1426 | 0.10078 | -0.0545 | -1.415
-8 | -0.1086 | 0.09324 | -0.0623 | -1.1647
-7.5 | -0.1049 | 0.0865 | -0.0779 | -1.2127
-7 | -0.0575 | 0.07831 | -0.0781 | -0.73426
-6.5 | -0.0229 | 0.07091 | -0.0855 | -0.32294
-6 | 0.0049 | 0.06223 | -0.1012 | 0.07874
-5.5 | 0.0555 | 0.05388 | -0.1064 | 1.0301
-5 | 0.1192 | 0.04671 | -0.1146 | 2.5519
-4.5 | 0.1528 | 0.04089 | -0.1152 | 3.7369
-4 | 0.1787 | 0.03698 | -0.11 | 4.8323
-3.5 | 0.2244 | 0.03235 | -0.1086 | 6.9366
-3 | 0.2702 | 0.02917 | -0.1055 | 9.2629
-2.5 | 0.3054 | 0.02692 | -0.0995 | 11.3447
-2 | 0.3338 | 0.02468 | -0.092 | 13.5251
-1.5 | 0.3638 | 0.02265 | -0.0847 | 16.0618
-0.5 | 0.4496 | 0.01896 | -0.0686 | 23.7131
0 | 0.4939 | 0.01771 | -0.062 | 27.8882
0.5 | 0.5387 | 0.01674 | -0.0562 | 32.1804
1 | 0.5778 | 0.01629 | -0.0494 | 35.4696
1.5 | 0.6156 | 0.01608 | -0.0426 | 38.2836
2 | 0.6496 | 0.01607 | -0.0353 | 40.4231
2.5 | 0.6823 | 0.01628 | -0.028 | 41.9103
3 | 0.7154 | 0.0167 | -0.0212 | 42.8383
3.5 | 0.7472 | 0.01745 | -0.0146 | 42.8195
4 | 1.0145 | 0.01879 | -0.0578 | 53.9915
5 | 1.0782 | 0.0215 | -0.0454 | 50.1488
5.5 | 1.1053 | 0.02331 | -0.0392 | 47.4174
6 | 1.1084 | 0.02661 | -0.0315 | 41.6535
6.5 | 1.125 | 0.02951 | -0.0258 | 38.1227
7 | 1.1413 | 0.03275 | -0.0209 | 34.8489
7.5 | 1.1547 | 0.03656 | -0.0168 | 31.5837
8 | 1.162 | 0.04125 | -0.0135 | 28.1697
8.5 | 1.1595 | 0.04722 | -0.0113 | 24.5553
9 | 1.1559 | 0.05366 | -0.01 | 21.5412
9.5 | 1.1495 | 0.06061 | -0.0093 | 18.9655
10 | 1.1373 | 0.0683 | -0.0091 | 16.6515
10.5 | 1.1355 | 0.07507 | -0.0089 | 15.1259
11 | 1.1349 | 0.08176 | -0.0086 | 13.8809
12 | 1.1444 | 0.0946 | -0.0086 | 12.0973
12.5 | 1.1436 | 0.10199 | -0.0095 | 11.2129
13 | 1.1367 | 0.11053 | -0.0116 | 10.2841

## 25. Re 500k Mach 0.00 (1)
BIGFOIL.COM POLAR EXPORT
fg4
Fage & Collins 4 |  |  |  | Cl Max: | 1.899 | at alpha= | 17.5 | deg
JavaFoil+Calcfoil stall+Eppler ext transition |  |  |  | L/D Max: | 117.995 | at alpha= | 0 | deg
Re: | 500000 |  |  | Cd Min: | 0.00577 | at alpha= | 0 | deg
Mach: | 0 |  |  | Cl=0 at alpha= | -5.6778 | deg
|  |  |  | @ Cl=0.1, Cd= | 0.035856
|  |  |  | @ Cl=0.4, Cd= | 0.03172
|  |  |  | @ Cl=0.6, Cd= | 0.016389
alpha (deg) | Cl | Cd | Cm | Cl/Cd
-20 | -0.556 | 0.19623 | -0.029 | -2.833
-19.5 | -0.56 | 0.18547 | -0.029 | -3.018
-19 | -0.563 | 0.18668 | -0.029 | -3.013
-18.5 | -0.564 | 0.17566 | -0.03 | -3.213
-18 | -0.565 | 0.16808 | -0.03 | -3.363
-17.5 | -0.565 | 0.15168 | -0.03 | -3.724
-17 | -0.563 | 0.1513 | -0.031 | -3.72
-16.5 | -0.56 | 0.13807 | -0.031 | -4.054
-16 | -0.555 | 0.12954 | -0.032 | -4.283
-15.5 | -0.548 | 0.12946 | -0.032 | -4.233
-15 | -0.54 | 0.12174 | -0.032 | -4.432
-14.5 | -0.529 | 0.11529 | -0.032 | -4.59
-14 | -0.517 | 0.10919 | -0.033 | -4.732
-13.5 | -0.502 | 0.10215 | -0.033 | -4.916
-13 | -0.485 | 0.09629 | -0.033 | -5.041
-12.5 | -0.466 | 0.09069 | -0.034 | -5.144
-12 | -0.445 | 0.08286 | -0.035 | -5.376
-11.5 | -0.422 | 0.0785 | -0.035 | -5.375
-11 | -0.396 | 0.07355 | -0.036 | -5.387
-10.5 | -0.368 | 0.0695 | -0.036 | -5.298
-10 | -0.338 | 0.06514 | -0.036 | -5.189
-9.5 | -0.306 | 0.06149 | -0.037 | -4.971
-9 | -0.271 | 0.058 | -0.037 | -4.678
-8.5 | -0.235 | 0.05506 | -0.038 | -4.268
-8 | -0.197 | 0.05146 | -0.038 | -3.826
-7.5 | -0.157 | 0.04895 | -0.039 | -3.208
-7 | -0.116 | 0.04576 | -0.039 | -2.528
-6.5 | -0.073 | 0.04366 | -0.04 | -1.669
-6 | -0.029 | 0.04124 | -0.04 | -0.7
-5.5 | 0.016 | 0.0389 | -0.041 | 0.418
-5 | 0.062 | 0.03702 | -0.041 | 1.683
-4.5 | 0.109 | 0.03558 | -0.042 | 3.07
-4 | 0.157 | 0.03447 | -0.042 | 4.547
-3.5 | 0.205 | 0.03328 | -0.042 | 6.154
-3 | 0.253 | 0.03234 | -0.043 | 7.833
-2.5 | 0.302 | 0.03139 | -0.044 | 9.625
-2 | 0.351 | 0.03193 | -0.045 | 10.999
-1.5 | 0.4 | 0.03172 | -0.045 | 12.626
-1 | 0.45 | 0.03141 | -0.046 | 14.321
-0.5 | 0.499 | 0.02963 | -0.047 | 16.845
0 | 0.681 | 0.00577 | -0.048 | 117.995
0.5 | 0.741 | 0.01169 | -0.102 | 63.401
1 | 0.801 | 0.01195 | -0.103 | 67.019
1.5 | 0.861 | 0.01518 | -0.103 | 56.716
2 | 0.92 | 0.01248 | -0.104 | 73.709
2.5 | 0.979 | 0.01445 | -0.105 | 67.708
3 | 1.037 | 0.01499 | -0.106 | 69.161
3.5 | 1.095 | 0.01559 | -0.107 | 70.233
4 | 1.152 | 0.0119 | -0.108 | 96.802
4.5 | 1.208 | 0.01236 | -0.108 | 97.757
5 | 1.264 | 0.0128 | -0.109 | 98.764
5.5 | 1.319 | 0.01331 | -0.11 | 99.076
6 | 1.373 | 0.01383 | -0.111 | 99.272
6.5 | 1.426 | 0.01436 | -0.112 | 99.299
7 | 1.478 | 0.01494 | -0.113 | 98.923
7.5 | 1.528 | 0.01553 | -0.113 | 98.429
8 | 1.577 | 0.02129 | -0.114 | 74.084
8.5 | 1.625 | 0.01974 | -0.115 | 82.332
9 | 1.354 | 0.05359 | -0.064 | 25.267
9.5 | 1.39 | 0.05673 | -0.064 | 24.497
10 | 1.425 | 0.06011 | -0.065 | 23.701
10.5 | 1.457 | 0.06369 | -0.065 | 22.885
11 | 1.489 | 0.06784 | -0.065 | 21.946
11.5 | 1.518 | 0.07148 | -0.065 | 21.239
12 | 1.546 | 0.07634 | -0.064 | 20.25
12.5 | 1.572 | 0.08128 | -0.065 | 19.344
13 | 1.597 | 0.08585 | -0.065 | 18.603
13.5 | 1.62 | 0.09049 | -0.065 | 17.904
14 | 1.641 | 0.0961 | -0.065 | 17.078
14.5 | 1.887 | 0.05427 | -0.111 | 34.765
15 | 1.882 | 0.06293 | -0.109 | 29.907
15.5 | 1.882 | 0.07032 | -0.108 | 26.762
16 | 1.879 | 0.0795 | -0.107 | 23.641
16.5 | 1.887 | 0.08438 | -0.107 | 22.37
17 | 1.884 | 0.09329 | -0.105 | 20.193
17.5 | 1.899 | 0.09407 | -0.107 | 20.184
18 | 1.86 | 0.10822 | -0.104 | 17.187
18.5 | 1.814 | 0.12639 | -0.1 | 14.349
19 | 1.781 | 0.13632 | -0.099 | 13.062
19.5 | 1.746 | 0.14847 | -0.097 | 11.759
20 | 1.707 | 0.16079 | -0.096 | 10.619

## 26. Re 500k Mach 0.00 (2)
BIGFOIL.COM POLAR EXPORT
fg4
Fage & Collins 4 |  |  |  | Cl Max: | 1.3754 | at alpha= | 16 | deg
XFOIL ncrit=9 |  |  |  | L/D Max: | 62.0661 | at alpha= | 4 | deg
Re: | 500000 |  |  | Cd Min: | 0.21467 | at alpha= | -19.5 | deg
Mach: | 0 |  |  | Cl=0 at alpha= | -5.7986 | deg
|  |  |  | @ Cl=0.1, Cd= | 0.028206
|  |  |  | @ Cl=0.4, Cd= | 0.013738
|  |  |  | @ Cl=0.6, Cd= | 0.012604
alpha (deg) | Cl | Cd | Cm | Cl/Cd
-19.5 | -0.4705 | 0.21467 | -0.0047 | -2.1917
-19 | -0.4551 | 0.20948 | -0.0063 | -2.1725
-18.5 | -0.4407 | 0.20424 | -0.0084 | -2.1578
-18 | -0.4269 | 0.19881 | -0.0105 | -2.1473
-17.5 | -0.4135 | 0.19305 | -0.0127 | -2.1419
-17 | -0.4056 | 0.18688 | -0.0164 | -2.1704
-16.5 | -0.394 | 0.18033 | -0.0181 | -2.1849
-16 | -0.3792 | 0.17476 | -0.0188 | -2.1698
-15.5 | -0.3664 | 0.16954 | -0.0199 | -2.1611
-15 | -0.3549 | 0.16415 | -0.0212 | -2.162
-14.5 | -0.3448 | 0.15844 | -0.0225 | -2.1762
-14 | -0.3369 | 0.15259 | -0.0241 | -2.2079
-13.5 | -0.3426 | 0.14666 | -0.0278 | -2.336
-13 | -0.3314 | 0.14016 | -0.0272 | -2.3644
-12.5 | -0.3225 | 0.13524 | -0.0259 | -2.3846
-12 | -0.3219 | 0.13101 | -0.0241 | -2.4571
-11.5 | -0.301 | 0.12462 | -0.0284 | -2.4153
-11 | -0.2749 | 0.11739 | -0.0349 | -2.3418
-10.5 | -0.2517 | 0.10988 | -0.0415 | -2.2907
-9.5 | -0.2158 | 0.09248 | -0.0595 | -2.3335
-9 | -0.1855 | 0.08654 | -0.0632 | -2.1435
-8.5 | -0.1652 | 0.08007 | -0.0686 | -2.0632
-8 | -0.1545 | 0.07291 | -0.0755 | -2.1191
-7.5 | -0.1394 | 0.06492 | -0.0824 | -2.1473
-7 | -0.1181 | 0.05124 | -0.0931 | -2.3048
-6.5 | -0.0814 | 0.04598 | -0.0945 | -1.7703
-6 | -0.0228 | 0.0404 | -0.1 | -0.56436
-5.5 | 0.0338 | 0.03388 | -0.1024 | 0.99764
-5 | 0.0945 | 0.02847 | -0.1071 | 3.3193
-4.5 | 0.1599 | 0.02533 | -0.1107 | 6.3127
-4 | 0.1682 | 0.02272 | -0.0995 | 7.4032
-3.5 | 0.1872 | 0.02091 | -0.0918 | 8.9527
-3 | 0.2206 | 0.02104 | -0.0854 | 10.4848
-1.5 | 0.3113 | 0.01597 | -0.0689 | 19.4928
-1 | 0.344 | 0.01511 | -0.0636 | 22.7664
-0.5 | 0.3802 | 0.01438 | -0.0591 | 26.4395
0 | 0.4348 | 0.01261 | -0.0562 | 34.4806
0.5 | 0.4773 | 0.01221 | -0.0527 | 39.0909
1 | 0.5118 | 0.01188 | -0.0478 | 43.0808
1.5 | 0.5463 | 0.01182 | -0.0429 | 46.2183
2 | 0.5752 | 0.01212 | -0.0372 | 47.4587
2.5 | 0.6039 | 0.01268 | -0.0316 | 47.6262
3 | 0.6398 | 0.01308 | -0.0276 | 48.9144
3.5 | 0.9238 | 0.0149 | -0.0817 | 62
4 | 0.9583 | 0.01544 | -0.0773 | 62.0661
4.5 | 0.9927 | 0.01603 | -0.073 | 61.9276
5 | 1.0245 | 0.01674 | -0.0684 | 61.2007
5.5 | 1.0537 | 0.01762 | -0.0634 | 59.8014
6 | 1.083 | 0.01848 | -0.0587 | 58.6039
6.5 | 1.1119 | 0.01939 | -0.054 | 57.344
7 | 1.1372 | 0.0205 | -0.049 | 55.4732
7.5 | 1.162 | 0.02169 | -0.0441 | 53.5731
8 | 1.1835 | 0.02312 | -0.0392 | 51.1894
8.5 | 1.2023 | 0.02482 | -0.0342 | 48.4408
9 | 1.2207 | 0.02666 | -0.0297 | 45.7877
9.5 | 1.238 | 0.02872 | -0.0256 | 43.1058
10 | 1.2522 | 0.03115 | -0.0215 | 40.199
10.5 | 1.2655 | 0.03384 | -0.018 | 37.3966
11 | 1.2763 | 0.03694 | -0.0148 | 34.5506
11.5 | 1.2859 | 0.04039 | -0.0121 | 31.8371
12 | 1.2968 | 0.04385 | -0.0098 | 29.5735
12.5 | 1.3106 | 0.04714 | -0.0077 | 27.8023
13 | 1.3264 | 0.05027 | -0.0055 | 26.3855
13.5 | 1.334 | 0.05459 | -0.0051 | 24.4367
14 | 1.3467 | 0.05836 | -0.0042 | 23.0757
14.5 | 1.3533 | 0.06309 | -0.0041 | 21.4503
15 | 1.3594 | 0.06795 | -0.0042 | 20.0059
15.5 | 1.3611 | 0.0735 | -0.0048 | 18.5184
16 | 1.3754 | 0.07671 | -0.0033 | 17.9299
16.5 | 1.3656 | 0.0847 | -0.0061 | 16.1228
17 | 1.3633 | 0.09154 | -0.0082 | 14.8929
17.5 | 1.3556 | 0.0996 | -0.0112 | 13.6104
18 | 1.3477 | 0.10787 | -0.0145 | 12.4937
18.5 | 1.3404 | 0.11594 | -0.0176 | 11.5612
19 | 1.3351 | 0.12406 | -0.0212 | 10.7617
19.5 | 1.3331 | 0.13149 | -0.0244 | 10.1384

## 27. Re 500k Mach 0.10 (1)
BIGFOIL.COM POLAR EXPORT
fg4
Fage & Collins 4 |  |  |  | Cl Max: | 1.873 | at alpha= | 14.5 | deg
JavaFoil+Calcfoil stall+Eppler ext transition |  |  |  | L/D Max: | 118.663 | at alpha= | 0 | deg
Re: | 500000 |  |  | Cd Min: | 0.00577 | at alpha= | 0 | deg
Mach: | 0.1 |  |  | Cl=0 at alpha= | -5.6778 | deg
|  |  |  | @ Cl=0.1, Cd= | 0.03595
|  |  |  | @ Cl=0.4, Cd= | 0.031778
|  |  |  | @ Cl=0.6, Cd= | 0.016805
alpha (deg) | Cl | Cd | Cm | Cl/Cd
-20 | -0.515 | 0.20202 | -0.029 | -2.552
-19.5 | -0.522 | 0.19118 | -0.029 | -2.729
-19 | -0.527 | 0.19112 | -0.029 | -2.757
-18.5 | -0.531 | 0.18338 | -0.03 | -2.897
-18 | -0.535 | 0.17257 | -0.03 | -3.098
-17.5 | -0.537 | 0.16452 | -0.031 | -3.262
-17 | -0.537 | 0.15475 | -0.031 | -3.472
-16.5 | -0.536 | 0.13946 | -0.031 | -3.846
-16 | -0.534 | 0.13255 | -0.032 | -4.028
-15.5 | -0.53 | 0.1252 | -0.032 | -4.23
-15 | -0.523 | 0.12359 | -0.032 | -4.232
-14.5 | -0.515 | 0.11786 | -0.033 | -4.368
-14 | -0.504 | 0.10995 | -0.033 | -4.587
-13.5 | -0.492 | 0.10414 | -0.033 | -4.721
-13 | -0.477 | 0.09745 | -0.034 | -4.891
-12.5 | -0.459 | 0.09181 | -0.034 | -5.002
-12 | -0.44 | 0.08363 | -0.035 | -5.257
-11.5 | -0.417 | 0.07889 | -0.035 | -5.29
-11 | -0.393 | 0.07386 | -0.036 | -5.317
-10.5 | -0.366 | 0.06978 | -0.036 | -5.241
-10 | -0.336 | 0.06585 | -0.037 | -5.107
-9.5 | -0.305 | 0.06207 | -0.037 | -4.906
-9 | -0.271 | 0.05811 | -0.038 | -4.658
-8.5 | -0.235 | 0.05515 | -0.038 | -4.256
-8 | -0.197 | 0.0516 | -0.039 | -3.815
-7.5 | -0.157 | 0.04855 | -0.039 | -3.237
-7 | -0.116 | 0.04641 | -0.039 | -2.496
-6.5 | -0.073 | 0.04372 | -0.04 | -1.671
-6 | -0.029 | 0.04128 | -0.04 | -0.701
-5.5 | 0.016 | 0.03894 | -0.041 | 0.419
-5 | 0.063 | 0.03717 | -0.041 | 1.683
-4.5 | 0.11 | 0.03562 | -0.042 | 3.078
-4 | 0.157 | 0.03459 | -0.042 | 4.55
-3.5 | 0.206 | 0.03338 | -0.043 | 6.162
-3 | 0.254 | 0.03237 | -0.043 | 7.863
-2.5 | 0.304 | 0.03141 | -0.044 | 9.665
-2 | 0.353 | 0.03196 | -0.045 | 11.043
-1.5 | 0.402 | 0.03177 | -0.046 | 12.667
-1 | 0.452 | 0.03147 | -0.046 | 14.363
-0.5 | 0.502 | 0.02968 | -0.047 | 16.901
0 | 0.684 | 0.00577 | -0.048 | 118.663
0.5 | 0.745 | 0.01174 | -0.102 | 63.415
1 | 0.805 | 0.01193 | -0.103 | 67.448
1.5 | 0.865 | 0.01522 | -0.104 | 56.841
2 | 0.924 | 0.01248 | -0.105 | 74.092
2.5 | 0.983 | 0.01453 | -0.106 | 67.677
3 | 1.042 | 0.01511 | -0.106 | 68.975
3.5 | 1.1 | 0.01568 | -0.107 | 70.146
4 | 1.157 | 0.01195 | -0.108 | 96.863
4.5 | 1.214 | 0.01244 | -0.109 | 97.588
5 | 1.27 | 0.01287 | -0.11 | 98.693
5.5 | 1.325 | 0.01341 | -0.111 | 98.827
6 | 1.379 | 0.01393 | -0.112 | 98.971
6.5 | 1.432 | 0.01447 | -0.112 | 98.919
7 | 1.484 | 0.01505 | -0.113 | 98.576
7.5 | 1.534 | 0.01565 | -0.114 | 98.041
8 | 1.583 | 0.02148 | -0.115 | 73.706
8.5 | 1.63 | 0.0199 | -0.116 | 81.937
9 | 1.642 | 0.02392 | -0.114 | 68.64
9.5 | 1.393 | 0.05705 | -0.064 | 24.417
10 | 1.428 | 0.06046 | -0.065 | 23.613
10.5 | 1.46 | 0.06409 | -0.065 | 22.776
11 | 1.49 | 0.06784 | -0.065 | 21.967
11.5 | 1.519 | 0.07209 | -0.065 | 21.071
12 | 1.546 | 0.07692 | -0.065 | 20.094
12.5 | 1.571 | 0.0813 | -0.065 | 19.324
13 | 1.595 | 0.08664 | -0.065 | 18.406
13.5 | 1.617 | 0.09136 | -0.065 | 17.693
14 | 1.636 | 0.09619 | -0.065 | 17.009
14.5 | 1.873 | 0.05626 | -0.111 | 33.296
15 | 1.865 | 0.06576 | -0.109 | 28.358
15.5 | 1.865 | 0.07311 | -0.108 | 25.505
16 | 1.872 | 0.07793 | -0.108 | 24.019
16.5 | 1.863 | 0.08847 | -0.106 | 21.052
17 | 1.855 | 0.09837 | -0.104 | 18.861
17.5 | 1.855 | 0.1057 | -0.104 | 17.546
18 | 1.823 | 0.11447 | -0.102 | 15.924
18.5 | 1.786 | 0.1256 | -0.101 | 14.222
19 | 1.737 | 0.14414 | -0.097 | 12.051
19.5 | 1.696 | 0.15769 | -0.095 | 10.752

## 28. Re 500k Mach 0.10 (2)
BIGFOIL.COM POLAR EXPORT
fg4
Fage & Collins 4 |  |  |  | Cl Max: | 1.3682 | at alpha= | 16 | deg
XFOIL ncrit=9 |  |  |  | L/D Max: | 61.7977 | at alpha= | 4 | deg
Re: | 500000 |  |  | Cd Min: | 0.21527 | at alpha= | -19.5 | deg
Mach: | 0.1 |  |  | Cl=0 at alpha= | -5.8446 | deg
|  |  |  | @ Cl=0.1, Cd= | 0.028802
|  |  |  | @ Cl=0.4, Cd= | 0.013657
|  |  |  | @ Cl=0.6, Cd= | 0.012684
alpha (deg) | Cl | Cd | Cm | Cl/Cd
-19.5 | -0.4709 | 0.21527 | -0.0048 | -2.1875
-19 | -0.4553 | 0.21003 | -0.0063 | -2.1678
-18.5 | -0.4408 | 0.20476 | -0.0085 | -2.1528
-18 | -0.4268 | 0.1993 | -0.0106 | -2.1415
-17.5 | -0.4133 | 0.19352 | -0.0128 | -2.1357
-17 | -0.4051 | 0.18737 | -0.0165 | -2.162
-16.5 | -0.3933 | 0.18082 | -0.0182 | -2.1751
-16 | -0.3783 | 0.17522 | -0.0189 | -2.159
-15.5 | -0.3655 | 0.16998 | -0.02 | -2.1503
-15 | -0.3539 | 0.16457 | -0.0213 | -2.1505
-14.5 | -0.3437 | 0.15885 | -0.0226 | -2.1637
-14 | -0.3357 | 0.153 | -0.0243 | -2.1941
-13.5 | -0.3409 | 0.14715 | -0.0278 | -2.3167
-13 | -0.3296 | 0.14066 | -0.0272 | -2.3432
-12.5 | -0.3209 | 0.13576 | -0.0259 | -2.3637
-12 | -0.3204 | 0.13155 | -0.024 | -2.4356
-11.5 | -0.2975 | 0.12493 | -0.0288 | -2.3813
-11 | -0.2713 | 0.1177 | -0.0353 | -2.305
-10.5 | -0.2483 | 0.11013 | -0.0421 | -2.2546
-9.5 | -0.2111 | 0.09306 | -0.0594 | -2.2684
-9 | -0.1807 | 0.08704 | -0.0632 | -2.0761
-8.5 | -0.1602 | 0.08057 | -0.0686 | -1.9883
-8 | -0.1482 | 0.07344 | -0.0754 | -2.018
-7.5 | -0.1354 | 0.0656 | -0.0823 | -2.064
-7 | -0.1137 | 0.05198 | -0.0938 | -2.1874
-6.5 | -0.0774 | 0.04664 | -0.0952 | -1.6595
-6 | -0.0179 | 0.04087 | -0.1012 | -0.43797
-5.5 | 0.0397 | 0.03414 | -0.104 | 1.1629
-5 | 0.1007 | 0.02874 | -0.1089 | 3.5038
-4 | 0.1726 | 0.02291 | -0.1008 | 7.5338
-3.5 | 0.1884 | 0.02112 | -0.0923 | 8.9205
-3 | 0.2207 | 0.01985 | -0.0867 | 11.1184
-2.5 | 0.2485 | 0.01813 | -0.0803 | 13.7066
-1.5 | 0.311 | 0.01607 | -0.0688 | 19.3528
-1 | 0.3439 | 0.01518 | -0.0635 | 22.6548
0 | 0.4349 | 0.01271 | -0.056 | 34.2172
0.5 | 0.478 | 0.01228 | -0.0524 | 38.9251
1 | 0.513 | 0.01194 | -0.0476 | 42.9648
1.5 | 0.5472 | 0.01188 | -0.0426 | 46.0606
2 | 0.5753 | 0.0122 | -0.0366 | 47.1557
2.5 | 0.6044 | 0.01277 | -0.0311 | 47.3297
3 | 0.6405 | 0.01317 | -0.027 | 48.6333
4 | 0.9591 | 0.01552 | -0.0765 | 61.7977
4.5 | 0.9936 | 0.01612 | -0.0722 | 61.6377
5 | 1.0253 | 0.01686 | -0.0674 | 60.8126
5.5 | 1.0543 | 0.01777 | -0.0624 | 59.3303
6 | 1.0838 | 0.01865 | -0.0576 | 58.1126
6.5 | 1.1123 | 0.01959 | -0.0528 | 56.779
7 | 1.1373 | 0.02076 | -0.0477 | 54.7832
7.5 | 1.1617 | 0.022 | -0.0428 | 52.8045
8 | 1.1827 | 0.0235 | -0.0378 | 50.3277
8.5 | 1.2009 | 0.0253 | -0.0329 | 47.4664
9 | 1.2187 | 0.02725 | -0.0284 | 44.7229
9.5 | 1.2354 | 0.02942 | -0.0242 | 41.9918
10 | 1.249 | 0.032 | -0.0203 | 39.0312
10.5 | 1.2618 | 0.03484 | -0.0168 | 36.217
11 | 1.2723 | 0.0381 | -0.0138 | 33.3937
11.5 | 1.2814 | 0.0417 | -0.0112 | 30.729
12 | 1.2925 | 0.04525 | -0.009 | 28.5635
12.5 | 1.3065 | 0.0486 | -0.007 | 26.8827
13 | 1.3226 | 0.05175 | -0.0048 | 25.5575
13.5 | 1.3293 | 0.05632 | -0.0045 | 23.6026
14 | 1.3417 | 0.06021 | -0.0037 | 22.2837
14.5 | 1.3476 | 0.06513 | -0.0038 | 20.6909
15 | 1.3535 | 0.07011 | -0.0039 | 19.3054
15.5 | 1.3549 | 0.07577 | -0.0045 | 17.8817
16 | 1.3682 | 0.07923 | -0.0033 | 17.2687
16.5 | 1.358 | 0.08741 | -0.0062 | 15.536
17 | 1.3551 | 0.0944 | -0.0084 | 14.3549
17.5 | 1.3472 | 0.1026 | -0.0115 | 13.1306
18 | 1.3393 | 0.11095 | -0.0149 | 12.0712
18.5 | 1.3325 | 0.1189 | -0.0181 | 11.2069
19 | 1.3262 | 0.12734 | -0.0219 | 10.4146
19.5 | 1.3247 | 0.13478 | -0.0252 | 9.8286
20 | 1.3215 | 0.14242 | -0.0287 | 9.2789

## 29. Re 500k Mach 0.25 (1)
BIGFOIL.COM POLAR EXPORT
fg4
Fage & Collins 4 |  |  |  | Cl Max: | 1.772 | at alpha= | 14 | deg
JavaFoil+Calcfoil stall+Eppler ext transition |  |  |  | L/D Max: | 97.474 | at alpha= | 5.5 | deg
Re: | 500000 |  |  | Cd Min: | 0.0086 | at alpha= | 0 | deg
Mach: | 0.25 |  |  | Cl=0 at alpha= | -5.6848 | deg
|  |  |  | @ Cl=0.1, Cd= | 0.036457
|  |  |  | @ Cl=0.4, Cd= | 0.031708
|  |  |  | @ Cl=0.6, Cd= | 0.02022
alpha (deg) | Cl | Cd | Cm | Cl/Cd
-18.5 | -0.202 | 0.14174 | -0.036 | -1.427
-18 | -0.239 | 0.13608 | -0.035 | -1.758
-17.5 | -0.27 | 0.1313 | -0.034 | -2.059
-17 | -0.298 | 0.21515 | -0.034 | -1.383
-16.5 | -0.322 | 0.17778 | -0.034 | -1.81
-16 | -0.343 | 0.17796 | -0.034 | -1.926
-15.5 | -0.361 | 0.16406 | -0.034 | -2.198
-15 | -0.375 | 0.15006 | -0.034 | -2.501
-14.5 | -0.387 | 0.13918 | -0.035 | -2.778
-14 | -0.394 | 0.12769 | -0.035 | -3.089
-13.5 | -0.399 | 0.11764 | -0.035 | -3.388
-13 | -0.399 | 0.10934 | -0.035 | -3.649
-12.5 | -0.395 | 0.10216 | -0.035 | -3.871
-12 | -0.388 | 0.09055 | -0.036 | -4.287
-11.5 | -0.377 | 0.08425 | -0.037 | -4.472
-11 | -0.362 | 0.0787 | -0.037 | -4.594
-10.5 | -0.342 | 0.07336 | -0.037 | -4.668
-10 | -0.32 | 0.06855 | -0.038 | -4.662
-9.5 | -0.293 | 0.06396 | -0.038 | -4.585
-9 | -0.264 | 0.06108 | -0.038 | -4.315
-8.5 | -0.231 | 0.05653 | -0.039 | -4.083
-8 | -0.195 | 0.05268 | -0.04 | -3.705
-7.5 | -0.157 | 0.05017 | -0.04 | -3.127
-7 | -0.116 | 0.04708 | -0.04 | -2.47
-6.5 | -0.074 | 0.0445 | -0.041 | -1.656
-6 | -0.029 | 0.0419 | -0.041 | -0.7
-5.5 | 0.017 | 0.03943 | -0.042 | 0.42
-5 | 0.064 | 0.03756 | -0.042 | 1.697
-4.5 | 0.112 | 0.03609 | -0.043 | 3.102
-4 | 0.161 | 0.03485 | -0.043 | 4.619
-3.5 | 0.211 | 0.03363 | -0.044 | 6.265
-3 | 0.261 | 0.03256 | -0.044 | 8.011
-2.5 | 0.311 | 0.03156 | -0.045 | 9.868
-2 | 0.362 | 0.03097 | -0.046 | 11.696
-1.5 | 0.413 | 0.03196 | -0.047 | 12.928
-1 | 0.464 | 0.03169 | -0.047 | 14.648
-0.5 | 0.515 | 0.02981 | -0.048 | 17.283
0 | 0.703 | 0.0086 | -0.049 | 81.721
0.5 | 0.765 | 0.00888 | -0.051 | 86.125
1 | 0.827 | 0.01211 | -0.106 | 68.241
1.5 | 0.888 | 0.01561 | -0.107 | 56.935
2 | 0.949 | 0.01275 | -0.108 | 74.451
2.5 | 1.01 | 0.01503 | -0.108 | 67.2
3 | 1.07 | 0.01562 | -0.109 | 68.493
3.5 | 1.129 | 0.01629 | -0.11 | 69.29
4 | 1.187 | 0.01236 | -0.111 | 96.077
4.5 | 1.245 | 0.01283 | -0.112 | 96.983
5 | 1.301 | 0.01336 | -0.113 | 97.372
5.5 | 1.356 | 0.01392 | -0.114 | 97.474
6 | 1.41 | 0.01448 | -0.115 | 97.382
6.5 | 1.463 | 0.01511 | -0.115 | 96.83
7 | 1.514 | 0.02087 | -0.116 | 72.537
7.5 | 1.563 | 0.02175 | -0.117 | 71.88
8 | 1.61 | 0.02301 | -0.118 | 69.988
8.5 | 1.619 | 0.02436 | -0.116 | 66.47
9 | 1.376 | 0.05484 | -0.066 | 25.083
9.5 | 1.408 | 0.05813 | -0.066 | 24.22
10 | 1.438 | 0.06184 | -0.066 | 23.253
10.5 | 1.466 | 0.06602 | -0.066 | 22.201
11 | 1.491 | 0.0702 | -0.066 | 21.246
11.5 | 1.514 | 0.07488 | -0.066 | 20.218
12 | 1.534 | 0.07955 | -0.066 | 19.284
12.5 | 1.551 | 0.08465 | -0.066 | 18.325
13 | 1.566 | 0.08998 | -0.066 | 17.402
13.5 | 1.577 | 0.09571 | -0.066 | 16.48
14 | 1.772 | 0.06363 | -0.111 | 27.844
14.5 | 1.756 | 0.07349 | -0.109 | 23.892
15 | 1.739 | 0.08288 | -0.107 | 20.984
15.5 | 1.714 | 0.09525 | -0.104 | 17.994
16 | 1.593 | 0.13534 | -0.071 | 11.771
16.5 | 1.585 | 0.14441 | -0.071 | 10.978
17 | 1.575 | 0.15406 | -0.072 | 10.221
17.5 | 1.561 | 0.16587 | -0.072 | 9.409
18 | 1.508 | 0.17412 | -0.072 | 8.663
18.5 | 1.449 | 0.18423 | -0.073 | 7.863
19 | 1.382 | 0.19844 | -0.073 | 6.966

## 30. Re 500k Mach 0.25 (2)
BIGFOIL.COM POLAR EXPORT
fg4
Fage & Collins 4 |  |  |  | Cl Max: | 1.3316 | at alpha= | 16 | deg
XFOIL ncrit=9 |  |  |  | L/D Max: | 60.1623 | at alpha= | 4 | deg
Re: | 500000 |  |  | Cd Min: | 0.22493 | at alpha= | -20 | deg
Mach: | 0.25 |  |  | Cl=0 at alpha= | -6.0212 | deg
|  |  |  | @ Cl=0.1, Cd= | 0.032614
|  |  |  | @ Cl=0.4, Cd= | 0.014306
|  |  |  | @ Cl=0.6, Cd= | 0.013053
alpha (deg) | Cl | Cd | Cm | Cl/Cd
-20 | -0.4885 | 0.22493 | -0.0025 | -2.1718
-19.5 | -0.4734 | 0.21866 | -0.0049 | -2.165
-19 | -0.4571 | 0.21316 | -0.0065 | -2.1444
-18.5 | -0.4418 | 0.20771 | -0.0087 | -2.127
-18 | -0.4269 | 0.20208 | -0.011 | -2.1125
-17.5 | -0.4126 | 0.19614 | -0.0133 | -2.1036
-17 | -0.4032 | 0.19008 | -0.017 | -2.1212
-16.5 | -0.3899 | 0.18348 | -0.0186 | -2.125
-16 | -0.3745 | 0.17776 | -0.0194 | -2.1068
-15.5 | -0.3611 | 0.17238 | -0.0207 | -2.0948
-15 | -0.3488 | 0.16688 | -0.0219 | -2.0901
-14.5 | -0.338 | 0.16107 | -0.0233 | -2.0985
-14 | -0.3301 | 0.15524 | -0.0252 | -2.1264
-13.5 | -0.3331 | 0.14974 | -0.0283 | -2.2245
-13 | -0.3207 | 0.1433 | -0.0273 | -2.238
-12.5 | -0.3133 | 0.13852 | -0.0256 | -2.2618
-12 | -0.306 | 0.13366 | -0.0255 | -2.2894
-11.5 | -0.279 | 0.12652 | -0.0315 | -2.2052
-11 | -0.2521 | 0.11923 | -0.0381 | -2.1144
-10.5 | -0.2326 | 0.11128 | -0.0465 | -2.0902
-10 | -0.2143 | 0.10209 | -0.0579 | -2.0991
-9.5 | -0.1864 | 0.09576 | -0.0596 | -1.9465
-9 | -0.1558 | 0.08932 | -0.0645 | -1.7443
-8.5 | -0.1347 | 0.08283 | -0.0695 | -1.6262
-8 | -0.1187 | 0.0759 | -0.0754 | -1.5639
-7.5 | -0.1126 | 0.06724 | -0.086 | -1.6746
-7 | -0.0904 | 0.05566 | -0.0968 | -1.6241
-6.5 | -0.0543 | 0.05011 | -0.0986 | -1.0836
-6 | 0.0024 | 0.04363 | -0.1054 | 0.055008
-5.5 | 0.0735 | 0.03477 | -0.1138 | 2.1139
-5 | 0.1282 | 0.03032 | -0.1167 | 4.2282
-4.5 | 0.1659 | 0.02738 | -0.1139 | 6.0592
-4 | 0.1668 | 0.02488 | -0.1005 | 6.7042
-3.5 | 0.1949 | 0.02234 | -0.095 | 8.7243
-3 | 0.2243 | 0.02085 | -0.0889 | 10.7578
-2.5 | 0.2496 | 0.01906 | -0.0812 | 13.0955
-2 | 0.2817 | 0.01944 | -0.0743 | 14.4907
-1.5 | 0.3106 | 0.01662 | -0.0686 | 18.6883
-0.5 | 0.3807 | 0.01487 | -0.058 | 25.6019
0 | 0.4344 | 0.0133 | -0.0544 | 32.6617
0.5 | 0.4793 | 0.01272 | -0.0507 | 37.6808
1 | 0.5158 | 0.01234 | -0.0457 | 41.799
1.5 | 0.5498 | 0.01228 | -0.0403 | 44.772
2 | 0.5775 | 0.01265 | -0.0339 | 45.6522
2.5 | 0.6082 | 0.0132 | -0.0283 | 46.0758
3 | 0.6437 | 0.01366 | -0.0237 | 47.123
3.5 | 0.6715 | 0.01462 | -0.0181 | 45.9302
4 | 0.9638 | 0.01602 | -0.0721 | 60.1623
4.5 | 0.9983 | 0.01671 | -0.0674 | 59.7427
5 | 1.0297 | 0.01758 | -0.0623 | 58.5722
5.5 | 1.0581 | 0.01862 | -0.0568 | 56.826
6 | 1.087 | 0.01966 | -0.0517 | 55.2899
6.5 | 1.1139 | 0.02085 | -0.0465 | 53.4245
7 | 1.1363 | 0.02233 | -0.0411 | 50.8867
7.5 | 1.1582 | 0.02397 | -0.036 | 48.3187
8 | 1.1765 | 0.02595 | -0.0309 | 45.3372
8.5 | 1.1916 | 0.02832 | -0.026 | 42.0763
9 | 1.2061 | 0.03093 | -0.0217 | 38.9945
9.5 | 1.2199 | 0.03384 | -0.0179 | 36.0491
10 | 1.2302 | 0.0373 | -0.0147 | 32.9812
10.5 | 1.2408 | 0.04101 | -0.0121 | 30.256
11 | 1.2504 | 0.04501 | -0.0098 | 27.7805
11.5 | 1.2579 | 0.04933 | -0.0079 | 25.4997
12 | 1.2693 | 0.05333 | -0.0062 | 23.8009
12.5 | 1.2829 | 0.05711 | -0.0044 | 22.4637
13 | 1.3034 | 0.05995 | -0.0017 | 21.7415
13.5 | 1.3032 | 0.06597 | -0.0025 | 19.7544
14 | 1.3131 | 0.07066 | -0.0021 | 18.5834
14.5 | 1.3147 | 0.0767 | -0.0029 | 17.1408
15 | 1.3191 | 0.08233 | -0.0034 | 16.0221
15.5 | 1.319 | 0.08871 | -0.0046 | 14.8687
16 | 1.3316 | 0.09257 | -0.0036 | 14.3848
16.5 | 1.3171 | 0.10195 | -0.0076 | 12.9191
17 | 1.3116 | 0.10987 | -0.0105 | 11.9377
17.5 | 1.3041 | 0.11836 | -0.0142 | 11.0181
18 | 1.2969 | 0.12691 | -0.0181 | 10.2191
18.5 | 1.2935 | 0.13471 | -0.0217 | 9.6021
19 | 1.2857 | 0.14371 | -0.0263 | 8.9465
19.5 | 1.2833 | 0.15168 | -0.0303 | 8.4606
20 | 1.2816 | 0.15959 | -0.0346 | 8.0306

## 31. Re 500k Mach 0.50 (1)
BIGFOIL.COM POLAR EXPORT
fg4
Fage & Collins 4 |  |  |  | Cl Max: | 1.47 | at alpha= | 20 | deg
JavaFoil+Calcfoil stall+Eppler ext transition |  |  |  | L/D Max: | 87.689 | at alpha= | 0.5 | deg
Re: | 500000 |  |  | Cd Min: | 0.00939 | at alpha= | 0 | deg
Mach: | 0.5 |  |  | Cl=0 at alpha= | -5.7273 | deg
|  |  |  | @ Cl=0.1, Cd= | 0.040278
|  |  |  | @ Cl=0.4, Cd= | 0.033451
|  |  |  | @ Cl=0.6, Cd= | 0.029731
alpha (deg) | Cl | Cd | Cm | Cl/Cd
-20 | -0.76 | 0.20188 | -0.037 | -3.765
-19.5 | -0.735 | 0.19429 | -0.038 | -3.782
-19 | -0.709 | 0.18954 | -0.038 | -3.742
-18.5 | -0.684 | 0.18199 | -0.039 | -3.757
-18 | -0.658 | 0.17625 | -0.039 | -3.734
-17.5 | -0.632 | 0.17066 | -0.04 | -3.706
-17 | -0.607 | 0.16661 | -0.04 | -3.641
-16.5 | -0.581 | 0.16104 | -0.04 | -3.606
-16 | -0.555 | 0.15751 | -0.041 | -3.522
-15.5 | -0.529 | 0.15124 | -0.042 | -3.495
-15 | -0.502 | 0.1477 | -0.042 | -3.402
-14.5 | -0.476 | 0.14395 | -0.043 | -3.308
-14 | -0.45 | 0.14029 | -0.043 | -3.207
-13.5 | -0.423 | 0.13592 | -0.044 | -3.115
-13 | -0.396 | 0.14229 | -0.041 | -2.783
-12.5 | -0.369 | 0.13464 | -0.039 | -2.741
-12 | -0.342 | 0.13058 | -0.04 | -2.623
-11.5 | -0.316 | 0.10647 | -0.041 | -2.968
-11 | -0.289 | 0.09893 | -0.042 | -2.925
-10.5 | -0.262 | 0.09307 | -0.043 | -2.82
-10 | -0.236 | 0.09112 | -0.044 | -2.586
-9.5 | -0.209 | 0.08782 | -0.044 | -2.376
-9 | -0.182 | 0.08507 | -0.045 | -2.134
-8.5 | -0.154 | 0.08398 | -0.045 | -1.838
-8 | -0.127 | 0.08062 | -0.046 | -1.578
-7.5 | -0.1 | 0.07657 | -0.046 | -1.305
-7 | -0.073 | 0.07467 | -0.047 | -0.972
-6.5 | -0.045 | 0.07903 | -0.047 | -0.571
-6 | -0.018 | 0.07698 | -0.048 | -0.23
-5.5 | 0.015 | 0.04751 | -0.046 | 0.325
-5 | 0.064 | 0.04237 | -0.046 | 1.516
-4.5 | 0.117 | 0.03929 | -0.047 | 2.986
-4 | 0.173 | 0.03691 | -0.048 | 4.677
-3.5 | 0.229 | 0.03505 | -0.048 | 6.54
-3 | 0.287 | 0.03352 | -0.049 | 8.548
-2.5 | 0.344 | 0.03237 | -0.05 | 10.631
-2 | 0.402 | 0.03349 | -0.05 | 12.005
-1.5 | 0.46 | 0.03294 | -0.052 | 13.961
-1 | 0.518 | 0.03259 | -0.053 | 15.884
-0.5 | 0.575 | 0.03248 | -0.053 | 17.706
0 | 0.785 | 0.00939 | -0.054 | 83.6
0.5 | 0.854 | 0.00974 | -0.056 | 87.689
1 | 0.922 | 0.01292 | -0.118 | 71.375
1.5 | 0.991 | 0.01659 | -0.119 | 59.733
2 | 1.058 | 0.01724 | -0.12 | 61.341
2.5 | 1.123 | 0.01647 | -0.121 | 68.202
3 | 1.188 | 0.01733 | -0.122 | 68.55
3.5 | 1.25 | 0.0157 | -0.123 | 79.626
4 | 1.311 | 0.01936 | -0.124 | 67.711
4.5 | 1.368 | 0.02052 | -0.125 | 66.688
5 | 1.422 | 0.02163 | -0.126 | 65.755
5.5 | 1.441 | 0.02329 | -0.124 | 61.852
6 | 1.227 | 0.04059 | -0.07 | 30.225
6.5 | 1.254 | 0.04364 | -0.07 | 28.747
7 | 1.273 | 0.04735 | -0.07 | 26.884
7.5 | 1.278 | 0.05184 | -0.07 | 24.649
8 | 1.261 | 0.05739 | -0.07 | 21.966
8.5 | 1.197 | 0.06464 | -0.069 | 18.513
9 | 0.826 | 0.08993 | -0.068 | 9.187
9.5 | 0.854 | 0.09384 | -0.069 | 9.106
10 | 0.883 | 0.09756 | -0.069 | 9.049
10.5 | 0.911 | 0.101 | -0.07 | 9.02
11 | 0.939 | 0.10826 | -0.07 | 8.675
11.5 | 0.967 | 0.11162 | -0.07 | 8.664
12 | 0.997 | 0.13299 | -0.074 | 7.499
12.5 | 1.025 | 0.16482 | -0.075 | 6.222
13 | 1.054 | 0.17752 | -0.075 | 5.936
13.5 | 1.078 | 0.15512 | -0.071 | 6.953
14 | 1.107 | 0.16195 | -0.073 | 6.835
14.5 | 1.135 | 0.16839 | -0.074 | 6.743
15 | 1.165 | 0.17421 | -0.077 | 6.687
15.5 | 1.215 | 0.22006 | -0.094 | 5.522
16 | 1.234 | 0.20344 | -0.089 | 6.066
16.5 | 1.272 | 0.23059 | -0.096 | 5.518
17 | 1.298 | 0.2182 | -0.095 | 5.948
17.5 | 1.326 | 0.21885 | -0.096 | 6.061
18 | 1.353 | 0.23273 | -0.096 | 5.815
18.5 | 1.383 | 0.23024 | -0.097 | 6.005
19 | 1.412 | 0.23678 | -0.098 | 5.962
19.5 | 1.442 | 0.24601 | -0.099 | 5.86
20 | 1.47 | 0.25313 | -0.1 | 5.809

## 32. Re 500k Mach 0.50 (2)
BIGFOIL.COM POLAR EXPORT
fg4
Fage & Collins 4 |  |  |  | Cl Max: | 1.1586 | at alpha= | 12 | deg
XFOIL ncrit=9 |  |  |  | L/D Max: | 50.0098 | at alpha= | 4.5 | deg
Re: | 500000 |  |  | Cd Min: | 0.23532 | at alpha= | -19.5 | deg
Mach: | 0.5 |  |  | Cl=0 at alpha= | -7.3496 | deg
|  |  |  | @ Cl=0.1, Cd= | 0.054363
|  |  |  | @ Cl=0.4, Cd= | 0.016736
|  |  |  | @ Cl=0.6, Cd= | 0.014875
alpha (deg) | Cl | Cd | Cm | Cl/Cd
-19.5 | -0.4917 | 0.23532 | -0.0049 | -2.0895
-19 | -0.4725 | 0.22887 | -0.0072 | -2.0645
-18.5 | -0.4538 | 0.22244 | -0.0099 | -2.0401
-18 | -0.4355 | 0.21583 | -0.0126 | -2.0178
-17.5 | -0.4179 | 0.20905 | -0.0157 | -1.999
-16.5 | -0.3847 | 0.19548 | -0.0203 | -1.968
-16 | -0.3677 | 0.18936 | -0.0219 | -1.9418
-15.5 | -0.3516 | 0.18333 | -0.0235 | -1.9179
-15 | -0.3368 | 0.17719 | -0.025 | -1.9008
-14.5 | -0.3253 | 0.17108 | -0.0271 | -1.9014
-14 | -0.3171 | 0.16559 | -0.0288 | -1.915
-13.5 | -0.31 | 0.15986 | -0.0289 | -1.9392
-13 | -0.3 | 0.1543 | -0.0266 | -1.9443
-12.5 | -0.2735 | 0.14734 | -0.031 | -1.8563
-12 | -0.2401 | 0.13965 | -0.0381 | -1.7193
-11.5 | -0.2123 | 0.13199 | -0.0443 | -1.6085
-11 | -0.1886 | 0.12453 | -0.0532 | -1.5145
-10.5 | -0.1656 | 0.11686 | -0.0611 | -1.4171
-10 | -0.1285 | 0.10915 | -0.0635 | -1.1773
-9.5 | -0.1001 | 0.10246 | -0.0682 | -0.97697
-9 | -0.072 | 0.09541 | -0.074 | -0.75464
-8.5 | -0.0512 | 0.08866 | -0.0794 | -0.57749
-8 | -0.0384 | 0.08105 | -0.0898 | -0.47378
-7.5 | -0.0105 | 0.07405 | -0.0925 | -0.1418
-7 | 0.0244 | 0.06722 | -0.0981 | 0.36299
-6.5 | 0.0702 | 0.05939 | -0.1106 | 1.182
-6 | 0.1331 | 0.04878 | -0.1323 | 2.7286
-5.5 | 0.1803 | 0.04189 | -0.1383 | 4.3041
-5 | 0.1864 | 0.03835 | -0.1308 | 4.8605
-4.5 | 0.1971 | 0.03491 | -0.1232 | 5.6459
-4 | 0.2115 | 0.03156 | -0.1142 | 6.7015
-3.5 | 0.2271 | 0.02819 | -0.1063 | 8.056
-3 | 0.246 | 0.0259 | -0.0976 | 9.4981
-2.5 | 0.2646 | 0.02353 | -0.0869 | 11.2452
-2 | 0.2903 | 0.02135 | -0.0788 | 13.5972
-1.5 | 0.3184 | 0.01987 | -0.0696 | 16.0242
-1 | 0.3513 | 0.01828 | -0.0623 | 19.2177
-0.5 | 0.3867 | 0.01703 | -0.055 | 22.707
0 | 0.4233 | 0.01622 | -0.0481 | 26.0974
0.5 | 0.4714 | 0.01516 | -0.0421 | 31.095
1 | 0.5207 | 0.01429 | -0.0363 | 36.4381
1.5 | 0.5536 | 0.01454 | -0.0291 | 38.0743
2 | 0.5882 | 0.01474 | -0.0226 | 39.905
2.5 | 0.624 | 0.01515 | -0.0165 | 41.1881
3 | 0.6586 | 0.0159 | -0.0106 | 41.4214
3.5 | 0.666 | 0.01793 | -0.0013 | 37.1445
4 | 0.7096 | 0.01875 | 0.0025 | 37.8453
4.5 | 1.0162 | 0.02032 | -0.0489 | 50.0098
5 | 1.044 | 0.02208 | -0.0428 | 47.2826
5.5 | 1.0648 | 0.02439 | -0.0365 | 43.6572
6 | 1.084 | 0.02704 | -0.0309 | 40.0888
6.5 | 1.1012 | 0.03012 | -0.0259 | 36.5604
7 | 1.1109 | 0.03417 | -0.0217 | 32.511
7.5 | 1.1201 | 0.03873 | -0.0186 | 28.9207
8 | 1.1252 | 0.044 | -0.0162 | 25.5727
8.5 | 1.127 | 0.04975 | -0.0143 | 22.6533
9 | 1.1306 | 0.05549 | -0.0128 | 20.3748
9.5 | 1.1352 | 0.06122 | -0.0116 | 18.543
10 | 1.1397 | 0.06709 | -0.0105 | 16.9876
10.5 | 1.1461 | 0.07286 | -0.0096 | 15.7302
11 | 1.1521 | 0.07897 | -0.0092 | 14.5891
11.5 | 1.158 | 0.08518 | -0.009 | 13.5947
12 | 1.1586 | 0.09245 | -0.01 | 12.5322
12.5 | 1.1579 | 0.09988 | -0.0111 | 11.5929
13 | 1.153 | 0.1082 | -0.0132 | 10.6562
13.5 | 1.1439 | 0.11731 | -0.0162 | 9.7511
14 | 1.1323 | 0.12707 | -0.0199 | 8.9108
14.5 | 1.1174 | 0.13773 | -0.0247 | 8.113
15 | 1.0972 | 0.14971 | -0.0308 | 7.3288
15.5 | 1.0725 | 0.16326 | -0.0384 | 6.5693
16 | 1.0297 | 0.18186 | -0.0495 | 5.662
16.5 | 1.0027 | 0.19927 | -0.0592 | 5.0319
17 | 1.0015 | 0.21129 | -0.0655 | 4.7399

## 33. Re 750k Mach 0.00 (1)
BIGFOIL.COM POLAR EXPORT
fg4
Fage & Collins 4 |  |  |  | Cl Max: | 1.904 | at alpha= | 14.5 | deg
JavaFoil+Calcfoil stall+Eppler ext transition |  |  |  | L/D Max: | 107.915 | at alpha= | 6 | deg
Re: | 750000 |  |  | Cd Min: | 0.00809 | at alpha= | 0 | deg
Mach: | 0 |  |  | Cl=0 at alpha= | -5.6778 | deg
|  |  |  | @ Cl=0.1, Cd= | 0.035236
|  |  |  | @ Cl=0.4, Cd= | 0.030904
|  |  |  | @ Cl=0.6, Cd= | 0.017378
alpha (deg) | Cl | Cd | Cm | Cl/Cd
-20 | -0.556 | 0.18384 | -0.029 | -3.025
-19.5 | -0.56 | 0.17535 | -0.029 | -3.193
-19 | -0.563 | 0.17541 | -0.03 | -3.208
-18.5 | -0.565 | 0.16668 | -0.03 | -3.387
-18 | -0.565 | 0.15835 | -0.03 | -3.57
-17.5 | -0.565 | 0.14567 | -0.031 | -3.878
-17 | -0.563 | 0.14293 | -0.031 | -3.939
-16.5 | -0.56 | 0.13093 | -0.032 | -4.276
-16 | -0.555 | 0.12381 | -0.032 | -4.482
-15.5 | -0.548 | 0.12298 | -0.032 | -4.456
-15 | -0.54 | 0.1165 | -0.032 | -4.632
-14.5 | -0.529 | 0.10949 | -0.033 | -4.834
-14 | -0.517 | 0.10304 | -0.033 | -5.015
-13.5 | -0.502 | 0.0983 | -0.033 | -5.109
-13 | -0.485 | 0.09207 | -0.034 | -5.273
-12.5 | -0.467 | 0.0871 | -0.034 | -5.356
-12 | -0.445 | 0.07963 | -0.035 | -5.594
-11.5 | -0.422 | 0.07535 | -0.035 | -5.601
-11 | -0.396 | 0.0712 | -0.036 | -5.566
-10.5 | -0.368 | 0.06722 | -0.036 | -5.479
-10 | -0.338 | 0.06332 | -0.037 | -5.338
-9.5 | -0.306 | 0.05943 | -0.037 | -5.144
-9 | -0.271 | 0.05603 | -0.038 | -4.843
-8.5 | -0.235 | 0.05335 | -0.038 | -4.405
-8 | -0.197 | 0.04966 | -0.039 | -3.965
-7.5 | -0.157 | 0.04722 | -0.039 | -3.326
-7 | -0.116 | 0.04425 | -0.04 | -2.615
-6.5 | -0.073 | 0.04217 | -0.04 | -1.729
-6 | -0.029 | 0.04003 | -0.041 | -0.721
-5.5 | 0.016 | 0.03812 | -0.041 | 0.427
-5 | 0.062 | 0.0364 | -0.041 | 1.713
-4.5 | 0.109 | 0.03496 | -0.042 | 3.125
-4 | 0.157 | 0.03376 | -0.042 | 4.643
-3.5 | 0.205 | 0.03259 | -0.043 | 6.285
-3 | 0.253 | 0.03157 | -0.044 | 8.026
-2.5 | 0.302 | 0.03071 | -0.044 | 9.842
-2 | 0.351 | 0.03108 | -0.045 | 11.305
-1.5 | 0.401 | 0.0309 | -0.046 | 12.966
-1 | 0.45 | 0.03056 | -0.047 | 14.726
-0.5 | 0.499 | 0.02896 | -0.048 | 17.243
0 | 0.681 | 0.00809 | -0.101 | 84.135
0.5 | 0.741 | 0.011 | -0.102 | 67.371
1 | 0.801 | 0.01117 | -0.103 | 71.714
1.5 | 0.861 | 0.01416 | -0.104 | 60.776
2 | 0.92 | 0.01166 | -0.104 | 78.878
2.5 | 0.979 | 0.01332 | -0.105 | 73.45
3 | 1.037 | 0.01384 | -0.106 | 74.932
3.5 | 1.095 | 0.01437 | -0.107 | 76.189
4 | 1.152 | 0.01093 | -0.108 | 105.43
4.5 | 1.208 | 0.01139 | -0.108 | 106.114
5 | 1.264 | 0.01177 | -0.109 | 107.402
5.5 | 1.319 | 0.01226 | -0.11 | 107.598
6 | 1.373 | 0.01272 | -0.111 | 107.915
6.5 | 1.426 | 0.01321 | -0.112 | 107.906
7 | 1.478 | 0.01374 | -0.113 | 107.511
7.5 | 1.528 | 0.01428 | -0.113 | 107.015
8 | 1.577 | 0.01488 | -0.114 | 106.013
8.5 | 1.625 | 0.01816 | -0.115 | 89.478
9 | 1.671 | 0.01904 | -0.116 | 87.799
9.5 | 1.716 | 0.02238 | -0.117 | 76.68
10 | 1.722 | 0.02366 | -0.115 | 72.77
10.5 | 1.757 | 0.02484 | -0.115 | 70.764
11 | 1.79 | 0.026 | -0.115 | 68.859
11.5 | 1.822 | 0.02733 | -0.116 | 66.668
12 | 1.548 | 0.07354 | -0.066 | 21.051
12.5 | 1.574 | 0.07782 | -0.066 | 20.23
13 | 1.599 | 0.08243 | -0.066 | 19.398
13.5 | 1.622 | 0.08712 | -0.066 | 18.62
14 | 1.643 | 0.09199 | -0.066 | 17.862
14.5 | 1.904 | 0.04814 | -0.113 | 39.55
15 | 1.9 | 0.05607 | -0.111 | 33.879
15.5 | 1.9 | 0.06304 | -0.11 | 30.139
16 | 1.896 | 0.0716 | -0.109 | 26.474
16.5 | 1.903 | 0.07606 | -0.108 | 25.015
17 | 1.901 | 0.0842 | -0.107 | 22.58
17.5 | 1.904 | 0.08916 | -0.107 | 21.358
18 | 1.865 | 0.10337 | -0.105 | 18.047
18.5 | 1.831 | 0.11409 | -0.103 | 16.049
19 | 1.795 | 0.1246 | -0.101 | 14.403
19.5 | 1.762 | 0.13557 | -0.1 | 12.995

## 34. Re 750k Mach 0.00 (2)
BIGFOIL.COM POLAR EXPORT
fg4
Fage & Collins 4 |  |  |  | Cl Max: | 1.4664 | at alpha= | 17 | deg
XFOIL ncrit=9 |  |  |  | L/D Max: | 67.6572 | at alpha= | 4 | deg
Re: | 750000 |  |  | Cd Min: | 0.21935 | at alpha= | -20 | deg
Mach: | 0 |  |  | Cl=0 at alpha= | -6.3811 | deg
|  |  |  | @ Cl=0.1, Cd= | 0.030155
|  |  |  | @ Cl=0.4, Cd= | 0.012336
|  |  |  | @ Cl=0.6, Cd= | 0.014153
alpha (deg) | Cl | Cd | Cm | Cl/Cd
-20 | -0.4902 | 0.21935 | -0.0008 | -2.2348
-19.5 | -0.475 | 0.21412 | -0.0027 | -2.2184
-19 | -0.4599 | 0.20935 | -0.0047 | -2.1968
-18.5 | -0.4454 | 0.20407 | -0.0069 | -2.1826
-18 | -0.4315 | 0.19831 | -0.0092 | -2.1759
-17.5 | -0.4201 | 0.19181 | -0.0122 | -2.1902
-17 | -0.4124 | 0.18512 | -0.0154 | -2.2277
-16.5 | -0.3961 | 0.17957 | -0.0158 | -2.2058
-16 | -0.3828 | 0.17444 | -0.0172 | -2.1945
-15.5 | -0.3705 | 0.16916 | -0.0186 | -2.1902
-15 | -0.3593 | 0.16363 | -0.02 | -2.1958
-14.5 | -0.352 | 0.15714 | -0.0223 | -2.24
-14 | -0.3479 | 0.1511 | -0.0244 | -2.3024
-13.5 | -0.35 | 0.14453 | -0.0269 | -2.4216
-13 | -0.3343 | 0.1391 | -0.0249 | -2.4033
-12.5 | -0.3133 | 0.13298 | -0.0284 | -2.356
-12 | -0.2862 | 0.12617 | -0.0342 | -2.2684
-11.5 | -0.2605 | 0.11925 | -0.0402 | -2.1845
-11 | -0.2386 | 0.11197 | -0.0458 | -2.1309
-10.5 | -0.2227 | 0.1026 | -0.0568 | -2.1706
-10 | -0.2024 | 0.09304 | -0.0662 | -2.1754
-9.5 | -0.1797 | 0.08698 | -0.0689 | -2.066
-9 | -0.1493 | 0.08102 | -0.074 | -1.8428
-8.5 | -0.1412 | 0.07514 | -0.0767 | -1.8792
-8 | -0.1374 | 0.06827 | -0.0823 | -2.0126
-7.5 | -0.1135 | 0.05963 | -0.0905 | -1.9034
-7 | -0.0696 | 0.04536 | -0.1042 | -1.5344
-6.5 | -0.0179 | 0.03841 | -0.1105 | -0.46602
-6 | 0.0574 | 0.03349 | -0.1194 | 1.7139
-5.5 | 0.1136 | 0.02909 | -0.1223 | 3.9051
-5 | 0.1199 | 0.02428 | -0.1116 | 4.9382
-4.5 | 0.1393 | 0.02229 | -0.1045 | 6.2494
-3.5 | 0.1744 | 0.01949 | -0.0879 | 8.9482
-3 | 0.1968 | 0.01757 | -0.0797 | 11.2009
-2.5 | 0.2247 | 0.01638 | -0.0738 | 13.7179
-2 | 0.2579 | 0.01668 | -0.0677 | 15.4616
-1.5 | 0.2916 | 0.01434 | -0.0632 | 20.3347
-0.5 | 0.3691 | 0.01313 | -0.0551 | 28.1112
0 | 0.4197 | 0.01183 | -0.0523 | 35.4776
0.5 | 0.4612 | 0.01129 | -0.0488 | 40.8503
1 | 0.4947 | 0.01131 | -0.0438 | 43.7401
1.5 | 0.5224 | 0.01161 | -0.0378 | 44.9957
2 | 0.5515 | 0.01213 | -0.0324 | 45.4658
2.5 | 0.5717 | 0.01325 | -0.0255 | 43.1472
3 | 0.5978 | 0.01414 | -0.0196 | 42.2772
3.5 | 0.6397 | 0.01439 | -0.0168 | 44.4545
4 | 0.979 | 0.01447 | -0.0815 | 67.6572
4.5 | 1.0124 | 0.01506 | -0.077 | 67.2244
5 | 1.043 | 0.01581 | -0.0721 | 65.9709
5.5 | 1.0692 | 0.01676 | -0.0665 | 63.7947
6.5 | 1.121 | 0.01875 | -0.0558 | 59.7867
7 | 1.1459 | 0.01983 | -0.0507 | 57.7862
7.5 | 1.171 | 0.02095 | -0.0458 | 55.895
8 | 1.196 | 0.02215 | -0.0413 | 53.9955
8.5 | 1.2185 | 0.02357 | -0.0368 | 51.6971
9 | 1.2406 | 0.02512 | -0.0325 | 49.3869
9.5 | 1.2593 | 0.02699 | -0.0283 | 46.658
10 | 1.2776 | 0.02902 | -0.0245 | 44.0248
10.5 | 1.2952 | 0.03125 | -0.021 | 41.4464
11 | 1.3086 | 0.03398 | -0.0177 | 38.5109
11.5 | 1.3217 | 0.03695 | -0.0149 | 35.77
12 | 1.3295 | 0.04062 | -0.0125 | 32.7302
12.5 | 1.3353 | 0.04465 | -0.0103 | 29.9059
13 | 1.342 | 0.04868 | -0.0082 | 27.5678
13.5 | 1.3567 | 0.05252 | -0.0082 | 25.8321
14 | 1.3695 | 0.05669 | -0.0081 | 24.1577
14.5 | 1.3796 | 0.06127 | -0.0083 | 22.5167
15 | 1.3876 | 0.06627 | -0.0088 | 20.9386
15.5 | 1.3958 | 0.0715 | -0.0098 | 19.5217
16 | 1.4072 | 0.07628 | -0.0106 | 18.4478
16.5 | 1.4499 | 0.07689 | -0.0107 | 18.8568
17 | 1.4664 | 0.08072 | -0.0111 | 18.1665
17.5 | 1.4522 | 0.08885 | -0.0128 | 16.3444
18 | 1.4203 | 0.09985 | -0.0156 | 14.2243
18.5 | 1.3976 | 0.10973 | -0.0185 | 12.7367
19 | 1.3753 | 0.11972 | -0.0218 | 11.4876
19.5 | 1.3551 | 0.12949 | -0.0253 | 10.4649
20 | 1.3406 | 0.13851 | -0.029 | 9.6787

## 35. Re 750k Mach 0.10 (1)
BIGFOIL.COM POLAR EXPORT
fg4
Fage & Collins 4 |  |  |  | Cl Max: | 1.89 | at alpha= | 14.5 | deg
JavaFoil+Calcfoil stall+Eppler ext transition |  |  |  | L/D Max: | 107.53 | at alpha= | 6 | deg
Re: | 750000 |  |  | Cd Min: | 0.00811 | at alpha= | 0 | deg
Mach: | 0.1 |  |  | Cl=0 at alpha= | -5.6778 | deg
|  |  |  | @ Cl=0.1, Cd= | 0.035346
|  |  |  | @ Cl=0.4, Cd= | 0.030933
|  |  |  | @ Cl=0.6, Cd= | 0.017733
alpha (deg) | Cl | Cd | Cm | Cl/Cd
-20 | -0.516 | 0.18958 | -0.029 | -2.72
-19.5 | -0.522 | 0.18131 | -0.03 | -2.878
-19 | -0.527 | 0.18081 | -0.03 | -2.915
-18.5 | -0.531 | 0.17252 | -0.03 | -3.081
-18 | -0.535 | 0.16421 | -0.03 | -3.256
-17.5 | -0.537 | 0.15535 | -0.031 | -3.455
-17 | -0.537 | 0.14769 | -0.031 | -3.639
-16.5 | -0.537 | 0.13383 | -0.032 | -4.009
-16 | -0.534 | 0.12658 | -0.032 | -4.218
-15.5 | -0.53 | 0.1204 | -0.033 | -4.399
-15 | -0.523 | 0.11858 | -0.032 | -4.412
-14.5 | -0.515 | 0.11068 | -0.033 | -4.652
-14 | -0.504 | 0.10558 | -0.033 | -4.778
-13.5 | -0.492 | 0.09932 | -0.034 | -4.951
-13 | -0.477 | 0.09364 | -0.034 | -5.091
-12.5 | -0.459 | 0.08771 | -0.034 | -5.236
-12 | -0.44 | 0.08022 | -0.035 | -5.48
-11.5 | -0.417 | 0.07578 | -0.036 | -5.508
-11 | -0.393 | 0.07158 | -0.036 | -5.488
-10.5 | -0.366 | 0.06754 | -0.037 | -5.415
-10 | -0.336 | 0.06365 | -0.037 | -5.283
-9.5 | -0.305 | 0.05992 | -0.037 | -5.083
-9 | -0.271 | 0.05645 | -0.038 | -4.796
-8.5 | -0.235 | 0.05347 | -0.038 | -4.39
-8 | -0.197 | 0.04984 | -0.039 | -3.95
-7.5 | -0.157 | 0.04704 | -0.039 | -3.341
-7 | -0.116 | 0.0447 | -0.04 | -2.592
-6.5 | -0.073 | 0.04222 | -0.04 | -1.731
-6 | -0.029 | 0.04008 | -0.041 | -0.722
-5.5 | 0.016 | 0.03815 | -0.041 | 0.428
-5 | 0.063 | 0.03648 | -0.042 | 1.715
-4.5 | 0.11 | 0.03504 | -0.042 | 3.13
-4 | 0.157 | 0.03382 | -0.043 | 4.656
-3.5 | 0.206 | 0.03263 | -0.043 | 6.307
-3 | 0.255 | 0.03164 | -0.044 | 8.045
-2.5 | 0.304 | 0.03071 | -0.045 | 9.888
-2 | 0.353 | 0.03113 | -0.045 | 11.343
-1.5 | 0.403 | 0.03092 | -0.046 | 13.02
-1 | 0.452 | 0.03058 | -0.047 | 14.789
-0.5 | 0.502 | 0.02896 | -0.048 | 17.33
0 | 0.684 | 0.00811 | -0.101 | 84.405
0.5 | 0.745 | 0.01097 | -0.102 | 67.843
1 | 0.805 | 0.01122 | -0.103 | 71.734
1.5 | 0.865 | 0.01421 | -0.104 | 60.883
2 | 0.924 | 0.01165 | -0.105 | 79.314
2.5 | 0.983 | 0.01341 | -0.106 | 73.356
3 | 1.042 | 0.01393 | -0.106 | 74.817
3.5 | 1.1 | 0.01448 | -0.107 | 75.95
4 | 1.157 | 0.01101 | -0.108 | 105.161
4.5 | 1.214 | 0.01143 | -0.109 | 106.189
5 | 1.27 | 0.01186 | -0.11 | 107.114
5.5 | 1.325 | 0.01233 | -0.111 | 107.436
6 | 1.379 | 0.01282 | -0.112 | 107.53
6.5 | 1.432 | 0.01332 | -0.112 | 107.506
7 | 1.484 | 0.01386 | -0.113 | 107.074
7.5 | 1.534 | 0.0144 | -0.114 | 106.534
8 | 1.583 | 0.015 | -0.115 | 105.493
8.5 | 1.63 | 0.01831 | -0.116 | 89.023
9 | 1.676 | 0.01929 | -0.116 | 86.88
9.5 | 1.72 | 0.02262 | -0.117 | 76.044
10 | 1.724 | 0.02398 | -0.115 | 71.886
10.5 | 1.759 | 0.0252 | -0.116 | 69.775
11 | 1.791 | 0.02643 | -0.116 | 67.759
11.5 | 1.821 | 0.02783 | -0.116 | 65.44
12 | 1.548 | 0.07419 | -0.066 | 20.863
12.5 | 1.573 | 0.07859 | -0.066 | 20.017
13 | 1.597 | 0.08334 | -0.066 | 19.16
13.5 | 1.618 | 0.08735 | -0.066 | 18.527
14 | 1.638 | 0.0923 | -0.066 | 17.745
14.5 | 1.89 | 0.05024 | -0.113 | 37.616
15 | 1.883 | 0.05858 | -0.111 | 32.149
15.5 | 1.88 | 0.06607 | -0.11 | 28.45
16 | 1.875 | 0.07504 | -0.108 | 24.986
16.5 | 1.88 | 0.07949 | -0.108 | 23.647
17 | 1.875 | 0.08791 | -0.107 | 21.328
17.5 | 1.874 | 0.09466 | -0.106 | 19.799
18 | 1.828 | 0.10996 | -0.103 | 16.625
18.5 | 1.79 | 0.12155 | -0.101 | 14.722
19 | 1.753 | 0.1315 | -0.1 | 13.33
19.5 | 1.712 | 0.14318 | -0.099 | 11.958

## 36. Re 750k Mach 0.10 (2)
BIGFOIL.COM POLAR EXPORT
fg4
Fage & Collins 4 |  |  |  | Cl Max: | 1.4409 | at alpha= | 17 | deg
XFOIL ncrit=9 |  |  |  | L/D Max: | 67.3333 | at alpha= | 4 | deg
Re: | 750000 |  |  | Cd Min: | 0.21999 | at alpha= | -20 | deg
Mach: | 0.1 |  |  | Cl=0 at alpha= | -6.413 | deg
|  |  |  | @ Cl=0.1, Cd= | 0.030293
|  |  |  | @ Cl=0.4, Cd= | 0.012376
|  |  |  | @ Cl=0.6, Cd= | 0.014219
alpha (deg) | Cl | Cd | Cm | Cl/Cd
-20 | -0.4907 | 0.21999 | -0.0008 | -2.2306
-19.5 | -0.4754 | 0.2147 | -0.0027 | -2.2143
-19 | -0.4601 | 0.20988 | -0.0048 | -2.1922
-18.5 | -0.4454 | 0.20458 | -0.007 | -2.1771
-18 | -0.4314 | 0.19881 | -0.0093 | -2.1699
-17.5 | -0.4196 | 0.19232 | -0.0123 | -2.1818
-17 | -0.412 | 0.18569 | -0.0156 | -2.2188
-16.5 | -0.3954 | 0.18004 | -0.0159 | -2.1962
-16 | -0.382 | 0.17489 | -0.0173 | -2.1842
-15.5 | -0.3696 | 0.16959 | -0.0187 | -2.1794
-15 | -0.3583 | 0.16405 | -0.0201 | -2.1841
-14.5 | -0.3507 | 0.15758 | -0.0224 | -2.2255
-14 | -0.3462 | 0.15157 | -0.0245 | -2.2841
-13.5 | -0.3488 | 0.14513 | -0.027 | -2.4034
-13 | -0.3327 | 0.13961 | -0.0249 | -2.3831
-12.5 | -0.3099 | 0.1333 | -0.0289 | -2.3248
-12 | -0.2827 | 0.12649 | -0.0347 | -2.235
-11.5 | -0.2569 | 0.11955 | -0.0407 | -2.1489
-11 | -0.235 | 0.11225 | -0.0463 | -2.0935
-10.5 | -0.2188 | 0.10299 | -0.0572 | -2.1245
-10 | -0.2006 | 0.09367 | -0.0658 | -2.1416
-9.5 | -0.1751 | 0.08753 | -0.0691 | -2.0005
-9 | -0.1491 | 0.08176 | -0.0728 | -1.8236
-8.5 | -0.1361 | 0.07571 | -0.0766 | -1.7976
-7.5 | -0.1093 | 0.06038 | -0.0904 | -1.8102
-7 | -0.0648 | 0.04609 | -0.1052 | -1.4059
-6.5 | -0.0131 | 0.039 | -0.1116 | -0.3359
-6 | 0.0622 | 0.03394 | -0.1207 | 1.8326
-5.5 | 0.1134 | 0.029 | -0.1215 | 3.9103
-5 | 0.1214 | 0.02468 | -0.1123 | 4.919
-4.5 | 0.1391 | 0.02262 | -0.1048 | 6.1494
-4 | 0.1547 | 0.02106 | -0.0962 | 7.3457
-3.5 | 0.1748 | 0.01975 | -0.0883 | 8.8506
-3 | 0.1969 | 0.01781 | -0.0799 | 11.0556
-2.5 | 0.2249 | 0.01653 | -0.074 | 13.6056
-2 | 0.2578 | 0.01673 | -0.0678 | 15.4094
-1.5 | 0.2918 | 0.01443 | -0.0632 | 20.2218
-0.5 | 0.3692 | 0.01317 | -0.0549 | 28.0334
0 | 0.42 | 0.01186 | -0.0521 | 35.4132
0.5 | 0.4617 | 0.01135 | -0.0486 | 40.6784
1 | 0.4948 | 0.01141 | -0.0434 | 43.3655
1.5 | 0.523 | 0.0117 | -0.0375 | 44.7009
2.5 | 0.5685 | 0.01349 | -0.0243 | 42.1423
3 | 0.5984 | 0.01421 | -0.0191 | 42.1112
3.5 | 0.6408 | 0.01445 | -0.0163 | 44.346
4 | 0.9797 | 0.01455 | -0.0807 | 67.3333
4.5 | 1.0133 | 0.01516 | -0.0761 | 66.8404
5 | 1.0434 | 0.01594 | -0.071 | 65.458
5.5 | 1.0694 | 0.01693 | -0.0654 | 63.166
6 | 1.0932 | 0.01802 | -0.0595 | 60.6659
6.5 | 1.1213 | 0.01894 | -0.0546 | 59.2027
7 | 1.1458 | 0.02007 | -0.0494 | 57.0902
7.5 | 1.1706 | 0.02125 | -0.0445 | 55.0871
8 | 1.1946 | 0.02254 | -0.0398 | 52.9991
8.5 | 1.2167 | 0.02406 | -0.0353 | 50.5694
9 | 1.2384 | 0.02569 | -0.0311 | 48.2055
9.5 | 1.2566 | 0.02768 | -0.0268 | 45.3974
10 | 1.2739 | 0.02987 | -0.023 | 42.6481
10.5 | 1.291 | 0.03224 | -0.0196 | 40.0434
11 | 1.3037 | 0.03515 | -0.0164 | 37.0896
11.5 | 1.3163 | 0.03832 | -0.0139 | 34.3502
12 | 1.3235 | 0.04219 | -0.0116 | 31.37
12.5 | 1.3295 | 0.04631 | -0.0095 | 28.7087
13 | 1.3368 | 0.05037 | -0.0076 | 26.5396
13.5 | 1.3501 | 0.05453 | -0.0077 | 24.7588
14 | 1.3614 | 0.05897 | -0.0077 | 23.0863
14.5 | 1.3696 | 0.06387 | -0.008 | 21.4436
15 | 1.3759 | 0.06922 | -0.0087 | 19.8772
15.5 | 1.3819 | 0.0749 | -0.0099 | 18.4499
16 | 1.3827 | 0.08109 | -0.0109 | 17.0514
16.5 | 1.409 | 0.0842 | -0.0117 | 16.734
17 | 1.4409 | 0.08619 | -0.0119 | 16.7177
17.5 | 1.4386 | 0.09282 | -0.0133 | 15.4988
18 | 1.4043 | 0.10427 | -0.0165 | 13.4679
18.5 | 1.3813 | 0.1143 | -0.0196 | 12.0849
19 | 1.3607 | 0.12407 | -0.0229 | 10.9672
19.5 | 1.3425 | 0.1336 | -0.0265 | 10.0487
20 | 1.3302 | 0.1423 | -0.0302 | 9.3479

## 37. Re 750k Mach 0.25 (1)
BIGFOIL.COM POLAR EXPORT
fg4
Fage & Collins 4 |  |  |  | Cl Max: | 1.788 | at alpha= | 14 | deg
JavaFoil+Calcfoil stall+Eppler ext transition |  |  |  | L/D Max: | 105.888 | at alpha= | 5.5 | deg
Re: | 750000 |  |  | Cd Min: | 0.01087 | at alpha= | 0 | deg
Mach: | 0.25 |  |  | Cl=0 at alpha= | -5.6848 | deg
|  |  |  | @ Cl=0.1, Cd= | 0.035722
|  |  |  | @ Cl=0.4, Cd= | 0.030913
|  |  |  | @ Cl=0.6, Cd= | 0.020906
alpha (deg) | Cl | Cd | Cm | Cl/Cd
-18.5 | -0.203 | 0.135 | -0.037 | -1.5
-18 | -0.24 | 0.13152 | -0.037 | -1.823
-17.5 | -0.271 | 0.12631 | -0.037 | -2.146
-17 | -0.298 | 0.12251 | -0.036 | -2.435
-16.5 | -0.322 | 0.16358 | -0.035 | -1.968
-16 | -0.343 | 0.16516 | -0.035 | -2.077
-15.5 | -0.361 | 0.15018 | -0.035 | -2.403
-15 | -0.375 | 0.13983 | -0.035 | -2.685
-14.5 | -0.387 | 0.12951 | -0.035 | -2.987
-14 | -0.395 | 0.12026 | -0.035 | -3.281
-13.5 | -0.399 | 0.11177 | -0.035 | -3.567
-13 | -0.399 | 0.10277 | -0.036 | -3.883
-12.5 | -0.396 | 0.09643 | -0.036 | -4.102
-12 | -0.388 | 0.08562 | -0.037 | -4.535
-11.5 | -0.377 | 0.07986 | -0.037 | -4.719
-11 | -0.362 | 0.07532 | -0.037 | -4.8
-10.5 | -0.342 | 0.07021 | -0.038 | -4.878
-10 | -0.32 | 0.06612 | -0.038 | -4.835
-9.5 | -0.293 | 0.06156 | -0.038 | -4.764
-9 | -0.264 | 0.05868 | -0.038 | -4.492
-8.5 | -0.231 | 0.05466 | -0.039 | -4.223
-8 | -0.195 | 0.05074 | -0.04 | -3.846
-7.5 | -0.157 | 0.04823 | -0.04 | -3.253
-7 | -0.116 | 0.04545 | -0.041 | -2.559
-6.5 | -0.074 | 0.04289 | -0.041 | -1.718
-6 | -0.029 | 0.04064 | -0.041 | -0.721
-5.5 | 0.017 | 0.03857 | -0.042 | 0.43
-5 | 0.064 | 0.03687 | -0.043 | 1.729
-4.5 | 0.112 | 0.03534 | -0.043 | 3.168
-4 | 0.161 | 0.03407 | -0.044 | 4.726
-3.5 | 0.211 | 0.03286 | -0.044 | 6.412
-3 | 0.261 | 0.03176 | -0.045 | 8.214
-2.5 | 0.312 | 0.03086 | -0.046 | 10.095
-2 | 0.362 | 0.03028 | -0.046 | 11.968
-1.5 | 0.413 | 0.03113 | -0.047 | 13.278
-1 | 0.464 | 0.03079 | -0.048 | 15.085
-0.5 | 0.516 | 0.02909 | -0.049 | 17.722
0 | 0.703 | 0.01087 | -0.104 | 64.642
0.5 | 0.765 | 0.01112 | -0.105 | 68.767
1 | 0.827 | 0.01138 | -0.106 | 72.636
1.5 | 0.888 | 0.01456 | -0.107 | 61.013
2 | 0.949 | 0.01186 | -0.108 | 80.06
2.5 | 1.01 | 0.01386 | -0.108 | 72.866
3 | 1.07 | 0.01443 | -0.109 | 74.116
3.5 | 1.129 | 0.01502 | -0.11 | 75.149
4 | 1.187 | 0.01135 | -0.111 | 104.556
4.5 | 1.245 | 0.01182 | -0.112 | 105.281
5 | 1.301 | 0.01229 | -0.113 | 105.86
5.5 | 1.356 | 0.01281 | -0.114 | 105.888
6 | 1.41 | 0.01334 | -0.115 | 105.736
6.5 | 1.463 | 0.01391 | -0.115 | 105.156
7 | 1.514 | 0.01453 | -0.116 | 104.19
7.5 | 1.563 | 0.02015 | -0.117 | 77.569
8 | 1.61 | 0.02127 | -0.118 | 75.724
8.5 | 1.656 | 0.01953 | -0.119 | 84.792
9 | 1.662 | 0.02378 | -0.117 | 69.878
9.5 | 1.697 | 0.02487 | -0.117 | 68.23
10 | 1.729 | 0.02625 | -0.118 | 65.858
10.5 | 1.757 | 0.02776 | -0.118 | 63.286
11 | 1.782 | 0.02946 | -0.118 | 60.462
11.5 | 1.516 | 0.07193 | -0.068 | 21.073
12 | 1.536 | 0.07623 | -0.067 | 20.147
12.5 | 1.553 | 0.08141 | -0.067 | 19.077
13 | 1.568 | 0.08632 | -0.068 | 18.159
13.5 | 1.579 | 0.09108 | -0.068 | 17.335
14 | 1.788 | 0.05699 | -0.113 | 31.379
14.5 | 1.771 | 0.06626 | -0.111 | 26.727
15 | 1.756 | 0.07448 | -0.11 | 23.581
15.5 | 1.736 | 0.08456 | -0.108 | 20.531
16 | 1.701 | 0.10005 | -0.104 | 17.005
16.5 | 1.683 | 0.10885 | -0.102 | 15.465
17 | 1.575 | 0.14941 | -0.072 | 10.541
17.5 | 1.561 | 0.15713 | -0.072 | 9.933
18 | 1.509 | 0.16934 | -0.072 | 8.91
18.5 | 1.449 | 0.17928 | -0.073 | 8.081
19 | 1.383 | 0.18777 | -0.073 | 7.363

## 38. Re 750k Mach 0.25 (2)
BIGFOIL.COM POLAR EXPORT
fg4
Fage & Collins 4 |  |  |  | Cl Max: | 1.3241 | at alpha= | 15 | deg
XFOIL ncrit=9 |  |  |  | L/D Max: | 64.5841 | at alpha= | 4.5 | deg
Re: | 750000 |  |  | Cd Min: | 0.18959 | at alpha= | -20 | deg
Mach: | 0.25 |  |  | Cl=0 at alpha= | -6.6418 | deg
|  |  |  | @ Cl=0.1, Cd= | 0.03451
|  |  |  | @ Cl=0.4, Cd= | 0.013053
|  |  |  | @ Cl=0.6, Cd= | 0.014519
alpha (deg) | Cl | Cd | Cm | Cl/Cd
-20 | -0.3124 | 0.18959 | -0.0173 | -1.6478
-19.5 | -0.3025 | 0.18596 | -0.0186 | -1.6267
-19 | -0.2932 | 0.18226 | -0.02 | -1.6087
-18.5 | -0.285 | 0.17821 | -0.0213 | -1.5992
-18 | -0.28 | 0.17407 | -0.0231 | -1.6085
-17 | -0.2662 | 0.16613 | -0.0246 | -1.6024
-16.5 | -0.2587 | 0.16296 | -0.0249 | -1.5875
-16 | -0.2542 | 0.16 | -0.0248 | -1.5888
-15.5 | -0.2449 | 0.15638 | -0.0268 | -1.5661
-15 | -0.235 | 0.15213 | -0.0313 | -1.5447
-14.5 | -0.2255 | 0.14645 | -0.0374 | -1.5398
-14 | -0.2034 | 0.13964 | -0.0419 | -1.4566
-13.5 | -0.1803 | 0.13371 | -0.0449 | -1.3484
-13 | -0.1628 | 0.128 | -0.0482 | -1.2719
-12.5 | -0.1448 | 0.12181 | -0.0521 | -1.1887
-12 | -0.1268 | 0.11502 | -0.0565 | -1.1024
-11.5 | -0.1171 | 0.10701 | -0.0629 | -1.0943
-11 | -0.1126 | 0.09918 | -0.0675 | -1.1353
-10.5 | -0.0938 | 0.09112 | -0.0714 | -1.0294
-10 | -0.0711 | 0.08506 | -0.0723 | -0.83588
-9.5 | -0.1504 | 0.09012 | -0.0702 | -1.6689
-9 | -0.1268 | 0.08426 | -0.0733 | -1.5049
-8.5 | -0.1114 | 0.07828 | -0.0768 | -1.4231
-8 | -0.0997 | 0.07173 | -0.0815 | -1.3899
-7.5 | -0.0855 | 0.06386 | -0.0902 | -1.3389
-7 | -0.0384 | 0.04949 | -0.1098 | -0.77591
-6.5 | 0.0152 | 0.04209 | -0.1177 | 0.36113
-6 | 0.0777 | 0.03674 | -0.1247 | 2.1149
-5.5 | 0.1227 | 0.03224 | -0.1259 | 3.8058
-5 | 0.1372 | 0.02685 | -0.1174 | 5.1099
-4.5 | 0.1437 | 0.02442 | -0.1074 | 5.8845
-4 | 0.1579 | 0.02277 | -0.0986 | 6.9346
-3.5 | 0.1789 | 0.02116 | -0.0909 | 8.4546
-3 | 0.2021 | 0.02023 | -0.0816 | 9.9901
-2.5 | 0.225 | 0.01747 | -0.0748 | 12.8792
-2 | 0.2578 | 0.0163 | -0.069 | 15.816
-1.5 | 0.2919 | 0.01505 | -0.0631 | 19.3953
-1 | 0.3303 | 0.01531 | -0.058 | 21.5741
-0.5 | 0.3709 | 0.01348 | -0.0543 | 27.5148
0 | 0.4159 | 0.01282 | -0.0499 | 32.4415
1 | 0.4954 | 0.0119 | -0.0411 | 41.6303
1.5 | 0.5254 | 0.01224 | -0.0352 | 42.9248
2 | 0.5538 | 0.01266 | -0.0292 | 43.7441
2.5 | 0.5615 | 0.01426 | -0.0196 | 39.3759
3 | 0.6031 | 0.01454 | -0.0162 | 41.4787
3.5 | 0.6465 | 0.0148 | -0.0132 | 43.6824
4 | 0.6898 | 0.01517 | -0.0103 | 45.4713
4.5 | 1.0172 | 0.01575 | -0.071 | 64.5841
5 | 1.0458 | 0.01671 | -0.0653 | 62.5853
5.5 | 1.0688 | 0.01793 | -0.0589 | 59.6096
6 | 1.0953 | 0.01902 | -0.0533 | 57.5868
6.5 | 1.1218 | 0.02017 | -0.048 | 55.6173
7 | 1.1436 | 0.02164 | -0.0424 | 52.8466
7.5 | 1.1662 | 0.02319 | -0.0374 | 50.2889
8 | 1.1855 | 0.02507 | -0.0323 | 47.2876
8.5 | 1.2042 | 0.02717 | -0.0277 | 44.3209
9 | 1.2245 | 0.02932 | -0.0238 | 41.7633
9.5 | 1.239 | 0.03207 | -0.0198 | 38.6342
10 | 1.252 | 0.0352 | -0.0164 | 35.5682
10.5 | 1.2661 | 0.03852 | -0.0138 | 32.8686
11 | 1.2763 | 0.0424 | -0.0115 | 30.1014
11.5 | 1.2865 | 0.0465 | -0.0098 | 27.6667
12 | 1.2929 | 0.0511 | -0.0083 | 25.3014
12.5 | 1.3011 | 0.05557 | -0.0069 | 23.4137
13 | 1.3081 | 0.0599 | -0.005 | 21.8381
13.5 | 1.314 | 0.06556 | -0.0059 | 20.0427
14 | 1.3201 | 0.07103 | -0.0062 | 18.5851
14.5 | 1.3239 | 0.07699 | -0.007 | 17.1957
15 | 1.3241 | 0.08367 | -0.0084 | 15.8253
15.5 | 1.3209 | 0.09121 | -0.0107 | 14.482
16 | 1.3157 | 0.09852 | -0.0123 | 13.3546
16.5 | 1.3166 | 0.10586 | -0.0149 | 12.4372
17 | 1.317 | 0.11298 | -0.0171 | 11.6569
17.5 | 1.3204 | 0.12008 | -0.0199 | 10.996
18 | 1.3241 | 0.12631 | -0.0217 | 10.4829
18.5 | 1.3183 | 0.13456 | -0.0252 | 9.7971
19 | 1.3047 | 0.14348 | -0.0288 | 9.0933
19.5 | 1.2965 | 0.15166 | -0.0323 | 8.5487
20 | 1.2894 | 0.15987 | -0.0363 | 8.0653

## 39. Re 750k Mach 0.50 (1)
BIGFOIL.COM POLAR EXPORT
fg4
Fage & Collins 4 |  |  |  | Cl Max: | 1.512 | at alpha= | 6.5 | deg
JavaFoil+Calcfoil stall+Eppler ext transition |  |  |  | L/D Max: | 90.005 | at alpha= | 0 | deg
Re: | 750000 |  |  | Cd Min: | 0.00872 | at alpha= | 0 | deg
Mach: | 0.5 |  |  | Cl=0 at alpha= | -5.7273 | deg
|  |  |  | @ Cl=0.1, Cd= | 0.038914
|  |  |  | @ Cl=0.4, Cd= | 0.032507
|  |  |  | @ Cl=0.6, Cd= | 0.028797
alpha (deg) | Cl | Cd | Cm | Cl/Cd
-20 | -0.76 | 0.18736 | -0.037 | -4.058
-19.5 | -0.735 | 0.18325 | -0.038 | -4.011
-19 | -0.71 | 0.17762 | -0.038 | -3.994
-18.5 | -0.684 | 0.16923 | -0.039 | -4.041
-18 | -0.658 | 0.1655 | -0.039 | -3.978
-17.5 | -0.632 | 0.15981 | -0.04 | -3.958
-17 | -0.607 | 0.15498 | -0.04 | -3.914
-16.5 | -0.581 | 0.15077 | -0.041 | -3.852
-16 | -0.555 | 0.14631 | -0.041 | -3.792
-15.5 | -0.529 | 0.14139 | -0.042 | -3.739
-15 | -0.503 | 0.13618 | -0.042 | -3.69
-14.5 | -0.476 | 0.13308 | -0.043 | -3.579
-14 | -0.45 | 0.12751 | -0.043 | -3.528
-13.5 | -0.423 | 0.12375 | -0.044 | -3.422
-13 | -0.396 | 0.12693 | -0.041 | -3.121
-12.5 | -0.369 | 0.12271 | -0.04 | -3.008
-12 | -0.343 | 0.1183 | -0.04 | -2.895
-11.5 | -0.316 | 0.09757 | -0.042 | -3.239
-11 | -0.289 | 0.09193 | -0.043 | -3.148
-10.5 | -0.263 | 0.08737 | -0.043 | -3.005
-10 | -0.236 | 0.0865 | -0.044 | -2.725
-9.5 | -0.209 | 0.08227 | -0.045 | -2.537
-9 | -0.182 | 0.07957 | -0.046 | -2.283
-8.5 | -0.154 | 0.07867 | -0.046 | -1.964
-8 | -0.127 | 0.07324 | -0.047 | -1.737
-7.5 | -0.1 | 0.07126 | -0.047 | -1.403
-7 | -0.073 | 0.06915 | -0.048 | -1.05
-6.5 | -0.045 | 0.07286 | -0.048 | -0.62
-6 | -0.018 | 0.0712 | -0.049 | -0.248
-5.5 | 0.015 | 0.04535 | -0.047 | 0.341
-5 | 0.064 | 0.04087 | -0.047 | 1.572
-4.5 | 0.117 | 0.03799 | -0.047 | 3.088
-4 | 0.173 | 0.03575 | -0.048 | 4.83
-3.5 | 0.229 | 0.03402 | -0.049 | 6.739
-3 | 0.287 | 0.03262 | -0.05 | 8.786
-2.5 | 0.344 | 0.03157 | -0.05 | 10.904
-2 | 0.402 | 0.03254 | -0.051 | 12.358
-1.5 | 0.46 | 0.03197 | -0.052 | 14.388
-1 | 0.518 | 0.0316 | -0.053 | 16.387
-0.5 | 0.575 | 0.03151 | -0.054 | 18.263
0 | 0.785 | 0.00872 | -0.055 | 90.005
0.5 | 0.854 | 0.01177 | -0.117 | 72.555
1 | 0.922 | 0.01212 | -0.118 | 76.118
1.5 | 0.991 | 0.01553 | -0.119 | 63.79
2 | 1.058 | 0.01606 | -0.12 | 65.875
2.5 | 1.123 | 0.01526 | -0.121 | 73.613
3 | 1.188 | 0.01606 | -0.122 | 73.966
3.5 | 1.25 | 0.01694 | -0.123 | 73.797
4 | 1.311 | 0.01795 | -0.124 | 73.03
4.5 | 1.368 | 0.01887 | -0.125 | 72.511
5 | 1.422 | 0.01994 | -0.126 | 71.334
5.5 | 1.471 | 0.02118 | -0.127 | 69.478
6 | 1.483 | 0.02295 | -0.125 | 64.605
6.5 | 1.512 | 0.0247 | -0.126 | 61.208
7 | 1.274 | 0.04562 | -0.071 | 27.934
7.5 | 1.279 | 0.04977 | -0.071 | 25.704
8 | 1.262 | 0.0543 | -0.071 | 23.239
8.5 | 1.198 | 0.06088 | -0.07 | 19.67
9 | 0.827 | 0.08449 | -0.069 | 9.786
9.5 | 0.855 | 0.0865 | -0.07 | 9.884
10 | 0.883 | 0.09016 | -0.07 | 9.798
10.5 | 0.912 | 0.09482 | -0.071 | 9.615
11 | 0.94 | 0.1002 | -0.072 | 9.38
11.5 | 0.968 | 0.10541 | -0.072 | 9.181

## 40. Re 750k Mach 0.50 (2)
BIGFOIL.COM POLAR EXPORT
fg4
Fage & Collins 4 |  |  |  | Cl Max: | 1.1684 | at alpha= | 12 | deg
XFOIL ncrit=9 |  |  |  | L/D Max: | 49.0803 | at alpha= | 5 | deg
Re: | 750000 |  |  | Cd Min: | 0.23463 | at alpha= | -19.5 | deg
Mach: | 0.5 |  |  | Cl=0 at alpha= | -7.9228 | deg
|  |  |  | @ Cl=0.1, Cd= | 0.057902
|  |  |  | @ Cl=0.4, Cd= | 0.01555
|  |  |  | @ Cl=0.6, Cd= | 0.016273
alpha (deg) | Cl | Cd | Cm | Cl/Cd
-19.5 | -0.4959 | 0.23463 | -0.0032 | -2.1135
-19 | -0.4768 | 0.22846 | -0.0058 | -2.087
-18.5 | -0.4578 | 0.22204 | -0.0086 | -2.0618
-18 | -0.4393 | 0.2152 | -0.0115 | -2.0414
-17.5 | -0.422 | 0.20824 | -0.0147 | -2.0265
-17 | -0.4075 | 0.20145 | -0.0181 | -2.0228
-16.5 | -0.3882 | 0.19479 | -0.0189 | -1.9929
-16 | -0.3712 | 0.18882 | -0.0206 | -1.9659
-15.5 | -0.3553 | 0.18279 | -0.0223 | -1.9438
-15 | -0.3406 | 0.17651 | -0.0239 | -1.9296
-14.5 | -0.3292 | 0.17015 | -0.0259 | -1.9348
-14 | -0.3218 | 0.1646 | -0.0271 | -1.955
-13.5 | -0.2961 | 0.15663 | -0.0323 | -1.8904
-13 | -0.2591 | 0.14856 | -0.0385 | -1.7441
-12.5 | -0.2267 | 0.14105 | -0.0449 | -1.6072
-12 | -0.1979 | 0.1337 | -0.0506 | -1.4802
-11.5 | -0.169 | 0.12586 | -0.0578 | -1.3428
-11 | -0.1456 | 0.11833 | -0.0656 | -1.2305
-10 | -0.0898 | 0.10331 | -0.076 | -0.86923
-9.5 | -0.0662 | 0.0972 | -0.0783 | -0.68107
-9 | -0.0527 | 0.09148 | -0.0793 | -0.57608
-8.5 | -0.0312 | 0.08519 | -0.0831 | -0.36624
-8 | -0.0057 | 0.07724 | -0.0929 | -0.073796
-7.5 | 0.0312 | 0.06818 | -0.1076 | 0.45761
-7 | 0.0875 | 0.05937 | -0.122 | 1.4738
-6.5 | 0.1506 | 0.05196 | -0.1363 | 2.8984
-6 | 0.186 | 0.04553 | -0.1434 | 4.0852
-5.5 | 0.1813 | 0.04149 | -0.1366 | 4.3697
-5 | 0.1787 | 0.03683 | -0.1283 | 4.852
-4.5 | 0.1801 | 0.033 | -0.1192 | 5.4576
-4 | 0.1918 | 0.03005 | -0.1108 | 6.3827
-3.5 | 0.2043 | 0.02747 | -0.1013 | 7.4372
-3 | 0.2247 | 0.02482 | -0.0925 | 9.0532
-2.5 | 0.2445 | 0.02191 | -0.082 | 11.1593
-2 | 0.2714 | 0.01991 | -0.0739 | 13.6313
-1.5 | 0.3026 | 0.01827 | -0.0658 | 16.5627
-1 | 0.3366 | 0.01664 | -0.0578 | 20.2284
-0.5 | 0.3764 | 0.01671 | -0.0506 | 22.5254
0 | 0.4124 | 0.01494 | -0.0442 | 27.6037
0.5 | 0.4477 | 0.01463 | -0.0371 | 30.6015
1.5 | 0.5292 | 0.01412 | -0.0246 | 37.4788
2.5 | 0.5712 | 0.01616 | -0.0075 | 35.3465
3 | 0.6194 | 0.01635 | -0.0039 | 37.8838
3.5 | 0.667 | 0.01688 | -0.0003 | 39.5142
4 | 0.7124 | 0.01763 | 0.0034 | 40.4084
4.5 | 0.7584 | 0.01854 | 0.0066 | 40.9061
5 | 1.0513 | 0.02142 | -0.0441 | 49.0803
5.5 | 1.0659 | 0.02401 | -0.0372 | 44.394
6 | 1.0813 | 0.02688 | -0.0313 | 40.2269
6.5 | 1.0948 | 0.03026 | -0.0263 | 36.1798
7 | 1.1029 | 0.03453 | -0.0222 | 31.9403
7.5 | 1.1152 | 0.03892 | -0.0193 | 28.6536
8 | 1.1214 | 0.04406 | -0.017 | 25.4517
8.5 | 1.1274 | 0.04939 | -0.015 | 22.8265
9 | 1.1323 | 0.05486 | -0.0132 | 20.6398
9.5 | 1.1402 | 0.06021 | -0.0117 | 18.9371
10 | 1.1484 | 0.06574 | -0.0106 | 17.4688
10.5 | 1.1563 | 0.07172 | -0.0104 | 16.1224
11 | 1.1618 | 0.07784 | -0.0099 | 14.9255
11.5 | 1.1658 | 0.08442 | -0.0102 | 13.8095
12 | 1.1684 | 0.09125 | -0.0107 | 12.8044
12.5 | 1.1664 | 0.09896 | -0.0121 | 11.7866
13 | 1.1618 | 0.10723 | -0.0141 | 10.8347
13.5 | 1.1533 | 0.11628 | -0.0171 | 9.9183
14 | 1.1446 | 0.12554 | -0.0204 | 9.1174
14.5 | 1.1344 | 0.13537 | -0.0246 | 8.38
15 | 1.1221 | 0.14576 | -0.0294 | 7.6983
15.5 | 1.1197 | 0.15459 | -0.0334 | 7.243
16 | 1.1106 | 0.1648 | -0.0387 | 6.7391
16.5 | 1.0931 | 0.17766 | -0.0463 | 6.1528
17 | 1.0704 | 0.19252 | -0.0554 | 5.5599

## 41. Re 1M Mach 0.00 (1)
BIGFOIL.COM POLAR EXPORT
fg4
Fage & Collins 4 |  |  |  | Cl Max: | 1.928 | at alpha= | 13.5 | deg
JavaFoil+Calcfoil stall+Eppler ext transition |  |  |  | L/D Max: | 114.36 | at alpha= | 6 | deg
Re: | 1000000 |  |  | Cd Min: | 0.00754 | at alpha= | 0 | deg
Mach: | 0 |  |  | Cl=0 at alpha= | -5.6778 | deg
|  |  |  | @ Cl=0.1, Cd= | 0.034859
|  |  |  | @ Cl=0.4, Cd= | 0.0292
|  |  |  | @ Cl=0.6, Cd= | 0.0086782
alpha (deg) | Cl | Cd | Cm | Cl/Cd
-20 | -0.556 | 0.17799 | -0.03 | -3.125
-19.5 | -0.56 | 0.17078 | -0.03 | -3.279
-19 | -0.563 | 0.171 | -0.03 | -3.292
-18.5 | -0.565 | 0.16104 | -0.03 | -3.507
-18 | -0.566 | 0.15398 | -0.031 | -3.673
-17.5 | -0.565 | 0.1403 | -0.031 | -4.028
-17 | -0.563 | 0.13891 | -0.031 | -4.054
-16.5 | -0.56 | 0.12767 | -0.032 | -4.386
-16 | -0.555 | 0.12131 | -0.032 | -4.576
-15.5 | -0.548 | 0.11868 | -0.032 | -4.619
-15 | -0.54 | 0.1132 | -0.033 | -4.768
-14.5 | -0.529 | 0.10701 | -0.033 | -4.947
-14 | -0.517 | 0.10118 | -0.033 | -5.109
-13.5 | -0.502 | 0.09488 | -0.033 | -5.294
-13 | -0.486 | 0.09004 | -0.034 | -5.393
-12.5 | -0.467 | 0.08481 | -0.034 | -5.501
-12 | -0.446 | 0.07817 | -0.035 | -5.7
-11.5 | -0.422 | 0.07371 | -0.036 | -5.726
-11 | -0.396 | 0.06958 | -0.036 | -5.696
-10.5 | -0.368 | 0.06562 | -0.037 | -5.614
-10 | -0.338 | 0.06169 | -0.037 | -5.48
-9.5 | -0.306 | 0.05815 | -0.037 | -5.258
-9 | -0.271 | 0.05475 | -0.038 | -4.956
-8.5 | -0.235 | 0.05228 | -0.038 | -4.496
-8 | -0.197 | 0.04871 | -0.039 | -4.043
-7.5 | -0.157 | 0.04648 | -0.039 | -3.379
-7 | -0.116 | 0.04351 | -0.04 | -2.66
-6.5 | -0.073 | 0.04158 | -0.04 | -1.754
-6 | -0.029 | 0.03948 | -0.041 | -0.731
-5.5 | 0.016 | 0.03767 | -0.041 | 0.432
-5 | 0.062 | 0.03608 | -0.042 | 1.728
-4.5 | 0.109 | 0.03457 | -0.043 | 3.16
-4 | 0.157 | 0.0334 | -0.043 | 4.695
-3.5 | 0.205 | 0.03219 | -0.044 | 6.366
-3 | 0.253 | 0.03129 | -0.044 | 8.102
-2.5 | 0.302 | 0.03046 | -0.045 | 9.927
-2 | 0.352 | 0.02968 | -0.046 | 11.844
-1.5 | 0.401 | 0.02919 | -0.047 | 13.731
-1 | 0.556 | 0.00769 | -0.099 | 72.261
-0.5 | 0.617 | 0.00906 | -0.1 | 68.073
0 | 0.681 | 0.00754 | -0.101 | 90.275
0.5 | 0.741 | 0.01042 | -0.102 | 71.103
1 | 0.801 | 0.01065 | -0.103 | 75.176
1.5 | 0.861 | 0.01353 | -0.104 | 63.599
2 | 0.92 | 0.01106 | -0.104 | 83.196
2.5 | 0.979 | 0.0126 | -0.105 | 77.696
3 | 1.037 | 0.01308 | -0.106 | 79.253
3.5 | 1.095 | 0.0136 | -0.107 | 80.521
4 | 1.152 | 0.01029 | -0.108 | 111.895
4.5 | 1.208 | 0.01074 | -0.108 | 112.539
5 | 1.264 | 0.01111 | -0.109 | 113.838
5.5 | 1.319 | 0.01157 | -0.11 | 113.98
6 | 1.373 | 0.01201 | -0.111 | 114.36
6.5 | 1.426 | 0.01247 | -0.112 | 114.306
7 | 1.478 | 0.01297 | -0.113 | 113.896
7.5 | 1.528 | 0.01348 | -0.113 | 113.377
8 | 1.577 | 0.01403 | -0.114 | 112.396
8.5 | 1.625 | 0.01714 | -0.115 | 94.836
9 | 1.671 | 0.01793 | -0.116 | 93.207
9.5 | 1.716 | 0.02103 | -0.117 | 81.606
10 | 1.759 | 0.01935 | -0.117 | 90.884
10.5 | 1.762 | 0.02331 | -0.115 | 75.592
11 | 1.796 | 0.02447 | -0.116 | 73.376
11.5 | 1.827 | 0.02567 | -0.116 | 71.18
12 | 1.855 | 0.02721 | -0.117 | 68.161
12.5 | 1.881 | 0.02847 | -0.117 | 66.091
13 | 1.905 | 0.03034 | -0.117 | 62.796
13.5 | 1.928 | 0.03175 | -0.117 | 60.721
14 | 1.645 | 0.08929 | -0.067 | 18.419
14.5 | 1.917 | 0.04424 | -0.114 | 43.34
15 | 1.911 | 0.05178 | -0.112 | 36.906
15.5 | 1.913 | 0.05805 | -0.111 | 32.948
16 | 1.906 | 0.06644 | -0.11 | 28.691
16.5 | 1.914 | 0.07098 | -0.11 | 26.961
17 | 1.907 | 0.08053 | -0.108 | 23.678
17.5 | 1.921 | 0.08076 | -0.109 | 23.785
18 | 1.872 | 0.09883 | -0.105 | 18.942
18.5 | 1.846 | 0.10519 | -0.105 | 17.551

## 42. Re 1M Mach 0.00 (2)
BIGFOIL.COM POLAR EXPORT
fg4
Fage & Collins 4 |  |  |  | Cl Max: | 1.5549 | at alpha= | 15 | deg
XFOIL ncrit=9 |  |  |  | L/D Max: | 71.5727 | at alpha= | 4.5 | deg
Re: | 1000000 |  |  | Cd Min: | 0.22064 | at alpha= | -20 | deg
Mach: | 0 |  |  | Cl=0 at alpha= | -6.8492 | deg
|  |  |  | @ Cl=0.1, Cd= | 0.02417
|  |  |  | @ Cl=0.4, Cd= | 0.011301
|  |  |  | @ Cl=0.6, Cd= | 0.013416
alpha (deg) | Cl | Cd | Cm | Cl/Cd
-20 | -0.4917 | 0.22064 | 0.0013 | -2.2285
-19.5 | -0.4768 | 0.21532 | -0.0012 | -2.2144
-19 | -0.4641 | 0.20829 | -0.0045 | -2.2281
-18.5 | -0.4534 | 0.20149 | -0.0075 | -2.2502
-18 | -0.4381 | 0.19621 | -0.0089 | -2.2328
-17.5 | -0.4238 | 0.19115 | -0.0107 | -2.2171
-17 | -0.4095 | 0.18621 | -0.0125 | -2.1991
-16.5 | -0.3964 | 0.18062 | -0.0144 | -2.1947
-16 | -0.3863 | 0.17394 | -0.0169 | -2.2209
-15.5 | -0.38 | 0.16744 | -0.0197 | -2.2695
-15 | -0.3696 | 0.16084 | -0.0205 | -2.2979
-14.5 | -0.3572 | 0.15581 | -0.021 | -2.2925
-14 | -0.3471 | 0.15059 | -0.0219 | -2.3049
-13.5 | -0.3379 | 0.1456 | -0.0225 | -2.3207
-13 | -0.3125 | 0.13844 | -0.0284 | -2.2573
-12.5 | -0.2889 | 0.12998 | -0.0361 | -2.2226
-12 | -0.2734 | 0.12116 | -0.0452 | -2.2565
-11.5 | -0.2558 | 0.11263 | -0.0505 | -2.2712
-11 | -0.2276 | 0.10638 | -0.0541 | -2.1395
-10.5 | -0.1994 | 0.1 | -0.0597 | -1.994
-10 | -0.1701 | 0.09353 | -0.0663 | -1.8187
-9.5 | -0.1505 | 0.0871 | -0.0708 | -1.7279
-9 | -0.1418 | 0.07781 | -0.0801 | -1.8224
-8.5 | -0.1536 | 0.06976 | -0.0858 | -2.2018
-8 | -0.1241 | 0.05828 | -0.0984 | -2.1294
-7.5 | -0.0805 | 0.04873 | -0.1084 | -1.652
-7 | -0.0184 | 0.04256 | -0.1176 | -0.43233
-6.5 | 0.0426 | 0.03695 | -0.1248 | 1.1529
-5.5 | 0.0902 | 0.02505 | -0.1164 | 3.6008
-5 | 0.1118 | 0.02311 | -0.11 | 4.8377
-4.5 | 0.1181 | 0.02171 | -0.0995 | 5.4399
-4 | 0.1358 | 0.02028 | -0.0914 | 6.6963
-3.5 | 0.1615 | 0.0192 | -0.0834 | 8.4115
-3 | 0.1801 | 0.01633 | -0.0755 | 11.0288
-2.5 | 0.2113 | 0.01527 | -0.0702 | 13.8376
-2 | 0.2481 | 0.01442 | -0.0657 | 17.2053
-1.5 | 0.2847 | 0.01327 | -0.061 | 21.4544
-1 | 0.3253 | 0.01273 | -0.0574 | 25.5538
0 | 0.4152 | 0.01101 | -0.0511 | 37.7112
0.5 | 0.4514 | 0.0109 | -0.0466 | 41.4128
1 | 0.478 | 0.01114 | -0.0404 | 42.9084
1.5 | 0.5065 | 0.01167 | -0.0347 | 43.4019
2 | 0.5174 | 0.01312 | -0.0258 | 39.436
2.5 | 0.5589 | 0.01328 | -0.0227 | 42.0858
3 | 0.6011 | 0.01342 | -0.0199 | 44.7914
3.5 | 0.6428 | 0.01371 | -0.017 | 46.8855
4 | 0.6846 | 0.01405 | -0.0142 | 48.726
4.5 | 1.0285 | 0.01437 | -0.0803 | 71.5727
5 | 1.0621 | 0.01495 | -0.0759 | 71.0435
5.5 | 1.0942 | 0.0156 | -0.0713 | 70.141
6 | 1.1251 | 0.01633 | -0.0666 | 68.8977
6.5 | 1.1552 | 0.0171 | -0.0619 | 67.5556
7 | 1.1828 | 0.01802 | -0.057 | 65.6382
7.5 | 1.2091 | 0.01902 | -0.0521 | 63.5699
8 | 1.2347 | 0.02009 | -0.0474 | 61.4584
8.5 | 1.2544 | 0.02152 | -0.042 | 58.29
9 | 1.2706 | 0.02325 | -0.0367 | 54.6495
9.5 | 1.2771 | 0.02572 | -0.0307 | 49.654
10 | 1.2895 | 0.02806 | -0.0261 | 45.9551
10.5 | 1.3121 | 0.02986 | -0.0229 | 43.9417
11 | 1.3391 | 0.03147 | -0.0205 | 42.5516
11.5 | 1.3562 | 0.03394 | -0.0177 | 39.9588
12 | 1.3804 | 0.03603 | -0.0158 | 38.3125
12.5 | 1.3951 | 0.03912 | -0.0138 | 35.6621
13 | 1.4226 | 0.04118 | -0.0128 | 34.5459
13.5 | 1.439 | 0.04441 | -0.0117 | 32.4026
14 | 1.4481 | 0.04857 | -0.0107 | 29.8147
14.5 | 1.5078 | 0.0473 | -0.0106 | 31.8774
15 | 1.5549 | 0.04728 | -0.0102 | 32.8871
15.5 | 1.5436 | 0.05372 | -0.0094 | 28.7342
16 | 1.522 | 0.06185 | -0.0094 | 24.6079
16.5 | 1.505 | 0.06973 | -0.01 | 21.5832
17 | 1.488 | 0.07794 | -0.0111 | 19.0916
17.5 | 1.4657 | 0.08714 | -0.0129 | 16.8201
18 | 1.4444 | 0.09653 | -0.0151 | 14.9632
18.5 | 1.4234 | 0.10605 | -0.0178 | 13.422
19 | 1.4012 | 0.11598 | -0.021 | 12.0814
19.5 | 1.3751 | 0.1267 | -0.0249 | 10.8532
20 | 1.3576 | 0.13618 | -0.0286 | 9.9692

## 43. Re 1M Mach 0.10 (1)
BIGFOIL.COM POLAR EXPORT
fg4
Fage & Collins 4 |  |  |  | Cl Max: | 1.903 | at alpha= | 14.5 | deg
JavaFoil+Calcfoil stall+Eppler ext transition |  |  |  | L/D Max: | 113.9 | at alpha= | 6 | deg
Re: | 1000000 |  |  | Cd Min: | 0.0075 | at alpha= | 0 | deg
Mach: | 0.1 |  |  | Cl=0 at alpha= | -5.6778 | deg
|  |  |  | @ Cl=0.1, Cd= | 0.034944
|  |  |  | @ Cl=0.4, Cd= | 0.029229
|  |  |  | @ Cl=0.6, Cd= | 0.011395
alpha (deg) | Cl | Cd | Cm | Cl/Cd
-20 | -0.516 | 0.18363 | -0.03 | -2.809
-19.5 | -0.522 | 0.17469 | -0.03 | -2.988
-19 | -0.527 | 0.17412 | -0.03 | -3.028
-18.5 | -0.532 | 0.16506 | -0.03 | -3.221
-18 | -0.535 | 0.15852 | -0.031 | -3.374
-17.5 | -0.537 | 0.14964 | -0.031 | -3.588
-17 | -0.538 | 0.14126 | -0.032 | -3.805
-16.5 | -0.537 | 0.12879 | -0.032 | -4.167
-16 | -0.534 | 0.12259 | -0.032 | -4.356
-15.5 | -0.53 | 0.11617 | -0.033 | -4.56
-15 | -0.523 | 0.11393 | -0.033 | -4.593
-14.5 | -0.515 | 0.10866 | -0.033 | -4.74
-14 | -0.505 | 0.10165 | -0.034 | -4.964
-13.5 | -0.492 | 0.09618 | -0.034 | -5.113
-13 | -0.477 | 0.09106 | -0.034 | -5.236
-12.5 | -0.459 | 0.08586 | -0.034 | -5.35
-12 | -0.44 | 0.07868 | -0.035 | -5.588
-11.5 | -0.417 | 0.0742 | -0.036 | -5.627
-11 | -0.393 | 0.07018 | -0.036 | -5.598
-10.5 | -0.366 | 0.06617 | -0.037 | -5.528
-10 | -0.336 | 0.0623 | -0.037 | -5.399
-9.5 | -0.305 | 0.05858 | -0.037 | -5.2
-9 | -0.271 | 0.05494 | -0.038 | -4.928
-8.5 | -0.235 | 0.05244 | -0.038 | -4.477
-8 | -0.197 | 0.04888 | -0.039 | -4.028
-7.5 | -0.157 | 0.04611 | -0.04 | -3.409
-7 | -0.116 | 0.044 | -0.04 | -2.634
-6.5 | -0.073 | 0.04164 | -0.04 | -1.755
-6 | -0.029 | 0.03965 | -0.041 | -0.73
-5.5 | 0.016 | 0.03779 | -0.041 | 0.432
-5 | 0.063 | 0.03618 | -0.042 | 1.73
-4.5 | 0.11 | 0.03461 | -0.043 | 3.169
-4 | 0.157 | 0.03347 | -0.043 | 4.705
-3.5 | 0.206 | 0.03227 | -0.044 | 6.378
-3 | 0.255 | 0.03136 | -0.045 | 8.121
-2.5 | 0.304 | 0.03046 | -0.045 | 9.973
-2 | 0.353 | 0.02968 | -0.046 | 11.9
-1.5 | 0.403 | 0.0292 | -0.047 | 13.796
-1 | 0.452 | 0.02882 | -0.048 | 15.7
-0.5 | 0.62 | 0.00904 | -0.1 | 68.585
0 | 0.684 | 0.0075 | -0.101 | 91.185
0.5 | 0.745 | 0.01053 | -0.102 | 70.725
1 | 0.805 | 0.01069 | -0.103 | 75.273
1.5 | 0.865 | 0.01356 | -0.104 | 63.78
2 | 0.924 | 0.01117 | -0.105 | 82.785
2.5 | 0.983 | 0.01267 | -0.106 | 77.617
3 | 1.042 | 0.01317 | -0.106 | 79.088
3.5 | 1.1 | 0.0137 | -0.107 | 80.283
4 | 1.157 | 0.01038 | -0.108 | 111.499
4.5 | 1.214 | 0.01078 | -0.109 | 112.634
5 | 1.27 | 0.01119 | -0.11 | 113.518
5.5 | 1.325 | 0.01164 | -0.111 | 113.863
6 | 1.379 | 0.01211 | -0.112 | 113.9
6.5 | 1.432 | 0.01258 | -0.112 | 113.847
7 | 1.484 | 0.01308 | -0.113 | 113.406
7.5 | 1.534 | 0.01359 | -0.114 | 112.842
8 | 1.583 | 0.01415 | -0.115 | 111.838
8.5 | 1.63 | 0.01739 | -0.116 | 93.773
9 | 1.676 | 0.01817 | -0.116 | 92.268
9.5 | 1.72 | 0.02147 | -0.117 | 80.128
10 | 1.728 | 0.02255 | -0.116 | 76.646
10.5 | 1.763 | 0.02365 | -0.116 | 74.546
11 | 1.796 | 0.02487 | -0.116 | 72.208
11.5 | 1.826 | 0.026 | -0.117 | 70.224
12 | 1.853 | 0.02779 | -0.117 | 66.697
12.5 | 1.878 | 0.02912 | -0.117 | 64.508
13 | 1.598 | 0.08078 | -0.067 | 19.787
13.5 | 1.62 | 0.0855 | -0.068 | 18.948
14 | 1.64 | 0.09045 | -0.068 | 18.128
14.5 | 1.903 | 0.04614 | -0.114 | 41.245
15 | 1.895 | 0.05407 | -0.112 | 35.042
15.5 | 1.893 | 0.06094 | -0.111 | 31.063
16 | 1.885 | 0.06958 | -0.109 | 27.088
16.5 | 1.891 | 0.07456 | -0.109 | 25.358
17 | 1.879 | 0.08502 | -0.107 | 22.102
17.5 | 1.896 | 0.08388 | -0.109 | 22.605
18 | 1.843 | 0.10161 | -0.105 | 18.141
18.5 | 1.802 | 0.11266 | -0.103 | 15.998
19 | 1.762 | 0.12408 | -0.102 | 14.203
19.5 | 1.722 | 0.1349 | -0.101 | 12.768

## 44. Re 1M Mach 0.10 (2)
BIGFOIL.COM POLAR EXPORT
fg4
Fage & Collins 4 |  |  |  | Cl Max: | 1.5428 | at alpha= | 15 | deg
XFOIL ncrit=9 |  |  |  | L/D Max: | 71.1895 | at alpha= | 4.5 | deg
Re: | 1000000 |  |  | Cd Min: | 0.22123 | at alpha= | -20 | deg
Mach: | 0.1 |  |  | Cl=0 at alpha= | -6.8884 | deg
|  |  |  | @ Cl=0.1, Cd= | 0.024747
|  |  |  | @ Cl=0.4, Cd= | 0.011415
|  |  |  | @ Cl=0.6, Cd= | 0.013473
alpha (deg) | Cl | Cd | Cm | Cl/Cd
-20 | -0.4922 | 0.22123 | 0.0013 | -2.2248
-19.5 | -0.4772 | 0.21589 | -0.0012 | -2.2104
-19 | -0.4641 | 0.20891 | -0.0044 | -2.2215
-18.5 | -0.4536 | 0.20211 | -0.0077 | -2.2443
-18 | -0.438 | 0.19672 | -0.009 | -2.2265
-17.5 | -0.4235 | 0.19163 | -0.0108 | -2.21
-17 | -0.409 | 0.18667 | -0.0126 | -2.191
-16.5 | -0.3958 | 0.18108 | -0.0145 | -2.1858
-16 | -0.3854 | 0.17441 | -0.017 | -2.2097
-15.5 | -0.3787 | 0.16795 | -0.0197 | -2.2548
-15 | -0.3684 | 0.16132 | -0.0207 | -2.2837
-14.5 | -0.3559 | 0.15625 | -0.0211 | -2.2778
-14 | -0.3456 | 0.15103 | -0.022 | -2.2883
-13.5 | -0.3365 | 0.14605 | -0.0225 | -2.304
-13 | -0.3094 | 0.13871 | -0.0289 | -2.2306
-12.5 | -0.2856 | 0.13029 | -0.0367 | -2.192
-12 | -0.2694 | 0.1216 | -0.0456 | -2.2155
-11.5 | -0.2519 | 0.11308 | -0.0509 | -2.2276
-11 | -0.2235 | 0.10678 | -0.0545 | -2.0931
-10.5 | -0.1952 | 0.10039 | -0.0601 | -1.9444
-8.5 | -0.1471 | 0.07042 | -0.0858 | -2.0889
-8 | -0.1197 | 0.05921 | -0.0984 | -2.0216
-7.5 | -0.0756 | 0.0496 | -0.1089 | -1.5242
-7 | -0.0133 | 0.04325 | -0.1184 | -0.30751
-6.5 | 0.0463 | 0.03756 | -0.1256 | 1.2327
-6 | 0.0823 | 0.0304 | -0.1243 | 2.7072
-5.5 | 0.0924 | 0.0255 | -0.1172 | 3.6235
-5 | 0.1128 | 0.02348 | -0.1106 | 4.8041
-4.5 | 0.1182 | 0.0221 | -0.0999 | 5.3484
-4 | 0.1367 | 0.02061 | -0.0919 | 6.6327
-3.5 | 0.1607 | 0.01885 | -0.0846 | 8.5252
-3 | 0.1807 | 0.01654 | -0.0759 | 10.925
-2.5 | 0.2118 | 0.01541 | -0.0705 | 13.7443
-2 | 0.248 | 0.01451 | -0.0658 | 17.0917
-1.5 | 0.2844 | 0.01339 | -0.0609 | 21.2397
-1 | 0.3256 | 0.01279 | -0.0574 | 25.4574
-0.5 | 0.367 | 0.01216 | -0.0538 | 30.1809
0 | 0.4153 | 0.01107 | -0.0508 | 37.5158
0.5 | 0.4516 | 0.011 | -0.0463 | 41.0545
1 | 0.4782 | 0.01122 | -0.04 | 42.6203
1.5 | 0.5064 | 0.01176 | -0.0342 | 43.0612
2 | 0.5179 | 0.01318 | -0.0254 | 39.2944
2.5 | 0.5595 | 0.01332 | -0.0222 | 42.0045
3 | 0.602 | 0.01348 | -0.0193 | 44.6588
3.5 | 0.6439 | 0.01377 | -0.0164 | 46.7611
4 | 0.6858 | 0.01413 | -0.0136 | 48.535
4.5 | 1.0294 | 0.01446 | -0.0794 | 71.1895
5 | 1.0631 | 0.01505 | -0.0749 | 70.6379
5.5 | 1.0949 | 0.01573 | -0.0702 | 69.6058
6 | 1.126 | 0.01648 | -0.0654 | 68.3252
6.5 | 1.1556 | 0.01729 | -0.0606 | 66.8363
7 | 1.1826 | 0.01826 | -0.0556 | 64.7645
7.5 | 1.2085 | 0.0193 | -0.0506 | 62.6166
8 | 1.2335 | 0.02045 | -0.0457 | 60.3178
8.5 | 1.2523 | 0.02198 | -0.0403 | 56.9745
9 | 1.2676 | 0.02383 | -0.035 | 53.1935
9.5 | 1.2737 | 0.02643 | -0.0291 | 48.1914
10 | 1.2859 | 0.02887 | -0.0245 | 44.541
10.5 | 1.3082 | 0.0308 | -0.0215 | 42.474
11 | 1.3339 | 0.03261 | -0.0191 | 40.9046
11.5 | 1.3497 | 0.03533 | -0.0163 | 38.2027
12 | 1.3724 | 0.03771 | -0.0145 | 36.3935
12.5 | 1.3864 | 0.04103 | -0.0127 | 33.7899
13 | 1.4118 | 0.04345 | -0.0118 | 32.4925
13.5 | 1.427 | 0.047 | -0.0109 | 30.3617
14 | 1.4302 | 0.05198 | -0.0101 | 27.5144
14.5 | 1.4897 | 0.05081 | -0.0098 | 29.319
15 | 1.5428 | 0.05021 | -0.0093 | 30.7269
16 | 1.5092 | 0.06523 | -0.0092 | 23.1366
16.5 | 1.49 | 0.07359 | -0.0101 | 20.2473
17 | 1.4712 | 0.08218 | -0.0115 | 17.9022
17.5 | 1.4467 | 0.09189 | -0.0136 | 15.7438
18 | 1.4254 | 0.10137 | -0.0161 | 14.0614
18.5 | 1.4052 | 0.11091 | -0.0189 | 12.6697
19 | 1.3846 | 0.12064 | -0.0221 | 11.4771
19.5 | 1.361 | 0.13109 | -0.0261 | 10.3822
20 | 1.3448 | 0.14045 | -0.03 | 9.5749

## 45. Re 1M Mach 0.25 (1)
BIGFOIL.COM POLAR EXPORT
fg4
Fage & Collins 4 |  |  |  | Cl Max: | 1.826 | at alpha= | 12 | deg
JavaFoil+Calcfoil stall+Eppler ext transition |  |  |  | L/D Max: | 112.184 | at alpha= | 5.5 | deg
Re: | 1000000 |  |  | Cd Min: | 0.00915 | at alpha= | -0.5 | deg
Mach: | 0.25 |  |  | Cl=0 at alpha= | -5.6848 | deg
|  |  |  | @ Cl=0.1, Cd= | 0.03531
|  |  |  | @ Cl=0.4, Cd= | 0.029822
|  |  |  | @ Cl=0.6, Cd= | 0.013405
alpha (deg) | Cl | Cd | Cm | Cl/Cd
-18.5 | -0.203 | 0.13267 | -0.037 | -1.528
-18 | -0.24 | 0.1283 | -0.037 | -1.87
-17.5 | -0.271 | 0.12417 | -0.038 | -2.186
-17 | -0.299 | 0.1198 | -0.038 | -2.494
-16.5 | -0.323 | 0.11459 | -0.037 | -2.817
-16 | -0.344 | 0.11105 | -0.037 | -3.094
-15.5 | -0.361 | 0.14359 | -0.035 | -2.514
-15 | -0.376 | 0.13288 | -0.035 | -2.826
-14.5 | -0.387 | 0.12302 | -0.036 | -3.145
-14 | -0.395 | 0.11634 | -0.036 | -3.393
-13.5 | -0.399 | 0.10639 | -0.036 | -3.748
-13 | -0.399 | 0.10032 | -0.036 | -3.98
-12.5 | -0.396 | 0.09263 | -0.036 | -4.271
-12 | -0.388 | 0.08326 | -0.037 | -4.664
-11.5 | -0.377 | 0.07841 | -0.037 | -4.807
-11 | -0.362 | 0.07312 | -0.037 | -4.946
-10.5 | -0.343 | 0.06859 | -0.038 | -4.994
-10 | -0.32 | 0.06407 | -0.038 | -4.99
-9.5 | -0.293 | 0.06043 | -0.038 | -4.854
-9 | -0.264 | 0.05734 | -0.039 | -4.597
-8.5 | -0.231 | 0.05352 | -0.039 | -4.313
-8 | -0.195 | 0.04995 | -0.04 | -3.908
-7.5 | -0.157 | 0.04743 | -0.04 | -3.308
-7 | -0.116 | 0.04471 | -0.041 | -2.602
-6.5 | -0.074 | 0.04223 | -0.041 | -1.745
-6 | -0.029 | 0.04014 | -0.042 | -0.73
-5.5 | 0.017 | 0.03821 | -0.043 | 0.434
-5 | 0.064 | 0.03648 | -0.043 | 1.748
-4.5 | 0.112 | 0.03492 | -0.044 | 3.207
-4 | 0.161 | 0.03369 | -0.044 | 4.781
-3.5 | 0.211 | 0.03243 | -0.045 | 6.499
-3 | 0.261 | 0.03156 | -0.045 | 8.271
-2.5 | 0.312 | 0.03061 | -0.046 | 10.181
-2 | 0.362 | 0.03113 | -0.047 | 11.642
-1.5 | 0.414 | 0.02934 | -0.048 | 14.096
-1 | 0.465 | 0.02893 | -0.049 | 16.062
-0.5 | 0.637 | 0.00915 | -0.103 | 69.632
0 | 0.703 | 0.01043 | -0.104 | 67.388
0.5 | 0.765 | 0.01066 | -0.105 | 71.739
1 | 0.827 | 0.01084 | -0.106 | 76.274
1.5 | 0.888 | 0.0139 | -0.107 | 63.933
2 | 0.949 | 0.01135 | -0.108 | 83.609
2.5 | 1.01 | 0.0131 | -0.108 | 77.051
3 | 1.07 | 0.01365 | -0.109 | 78.348
3.5 | 1.129 | 0.01422 | -0.11 | 79.388
4 | 1.187 | 0.01075 | -0.111 | 110.461
4.5 | 1.245 | 0.01116 | -0.112 | 111.564
5 | 1.301 | 0.01162 | -0.113 | 111.929
5.5 | 1.356 | 0.01209 | -0.114 | 112.184
6 | 1.41 | 0.01259 | -0.115 | 111.996
6.5 | 1.463 | 0.01314 | -0.115 | 111.373
7 | 1.514 | 0.01371 | -0.116 | 110.402
7.5 | 1.563 | 0.01431 | -0.117 | 109.245
8 | 1.61 | 0.02 | -0.118 | 80.517
8.5 | 1.656 | 0.01855 | -0.119 | 89.271
9 | 1.698 | 0.01954 | -0.12 | 86.918
9.5 | 1.701 | 0.0234 | -0.118 | 72.708
10 | 1.733 | 0.02464 | -0.118 | 70.326
10.5 | 1.762 | 0.026 | -0.118 | 67.74
11 | 1.787 | 0.02766 | -0.119 | 64.618
11.5 | 1.809 | 0.02917 | -0.119 | 62.033
12 | 1.826 | 0.03102 | -0.119 | 58.866
12.5 | 1.554 | 0.07904 | -0.068 | 19.666
13 | 1.569 | 0.08384 | -0.069 | 18.713
13.5 | 1.58 | 0.08857 | -0.069 | 17.842
14 | 1.801 | 0.05226 | -0.114 | 34.464
14.5 | 1.782 | 0.06125 | -0.112 | 29.088
15 | 1.766 | 0.06939 | -0.111 | 25.458
15.5 | 1.748 | 0.07838 | -0.109 | 22.306
16 | 1.717 | 0.09166 | -0.106 | 18.738
16.5 | 1.72 | 0.09114 | -0.108 | 18.868
17 | 1.669 | 0.11164 | -0.102 | 14.951

## 46. Re 1M Mach 0.25 (2)
BIGFOIL.COM POLAR EXPORT
fg4
Fage & Collins 4 |  |  |  | Cl Max: | 1.4379 | at alpha= | 16 | deg
XFOIL ncrit=9 |  |  |  | L/D Max: | 69.0454 | at alpha= | 4.5 | deg
Re: | 1000000 |  |  | Cd Min: | 0.22455 | at alpha= | -20 | deg
Mach: | 0.25 |  |  | Cl=0 at alpha= | -7.1205 | deg
|  |  |  | @ Cl=0.1, Cd= | 0.03584
|  |  |  | @ Cl=0.4, Cd= | 0.012341
|  |  |  | @ Cl=0.6, Cd= | 0.013779
alpha (deg) | Cl | Cd | Cm | Cl/Cd
-20 | -0.4955 | 0.22455 | 0.0012 | -2.2066
-19.5 | -0.4797 | 0.21909 | -0.0014 | -2.1895
-19 | -0.465 | 0.21225 | -0.0044 | -2.1908
-18.5 | -0.4531 | 0.20558 | -0.008 | -2.204
-18 | -0.4375 | 0.19956 | -0.0095 | -2.1923
-17.5 | -0.4222 | 0.19431 | -0.0113 | -2.1728
-17 | -0.4071 | 0.18923 | -0.0132 | -2.1514
-16.5 | -0.393 | 0.18357 | -0.0151 | -2.1409
-16 | -0.3813 | 0.17694 | -0.0176 | -2.155
-15.5 | -0.3727 | 0.1706 | -0.0202 | -2.1846
-15 | -0.3629 | 0.1639 | -0.0215 | -2.2142
-14.5 | -0.3495 | 0.15861 | -0.0219 | -2.2035
-14 | -0.3384 | 0.15342 | -0.0226 | -2.2057
-13.5 | -0.3227 | 0.14777 | -0.0249 | -2.1838
-13 | -0.2928 | 0.14012 | -0.032 | -2.0896
-12.5 | -0.2681 | 0.13181 | -0.0398 | -2.034
-12 | -0.251 | 0.12366 | -0.0474 | -2.0298
-11.5 | -0.2312 | 0.11529 | -0.0532 | -2.0054
-11 | -0.2019 | 0.10877 | -0.0571 | -1.8562
-10.5 | -0.1725 | 0.10228 | -0.0628 | -1.6865
-10 | -0.15 | 0.09605 | -0.0671 | -1.5617
-9.5 | -0.123 | 0.08932 | -0.0733 | -1.3771
-9 | -0.1136 | 0.08078 | -0.0813 | -1.4063
-8.5 | -0.1174 | 0.07376 | -0.0845 | -1.5916
-8 | -0.0961 | 0.06373 | -0.0981 | -1.5079
-7.5 | -0.0485 | 0.05405 | -0.1104 | -0.89732
-7 | 0.0154 | 0.04678 | -0.1226 | 0.3292
-6.5 | 0.0701 | 0.04055 | -0.1304 | 1.7287
-6 | 0.104 | 0.03521 | -0.131 | 2.9537
-5 | 0.1203 | 0.02558 | -0.114 | 4.7029
-4.5 | 0.1227 | 0.02419 | -0.1027 | 5.0723
-4 | 0.1435 | 0.02233 | -0.0953 | 6.4263
-3.5 | 0.1648 | 0.02043 | -0.0875 | 8.0666
-3 | 0.1836 | 0.01806 | -0.0775 | 10.1661
-2.5 | 0.2137 | 0.01631 | -0.0718 | 13.1024
-2 | 0.2489 | 0.01522 | -0.0666 | 16.3535
-1.5 | 0.2853 | 0.01405 | -0.0609 | 20.306
-1 | 0.3262 | 0.0132 | -0.057 | 24.7121
0 | 0.4078 | 0.01225 | -0.0487 | 33.2898
0.5 | 0.4435 | 0.01221 | -0.0438 | 36.3227
1 | 0.4789 | 0.01166 | -0.0379 | 41.072
1.5 | 0.5057 | 0.01226 | -0.0314 | 41.248
2 | 0.5204 | 0.01346 | -0.0228 | 38.6627
2.5 | 0.563 | 0.01361 | -0.0195 | 41.3666
3 | 0.6067 | 0.01381 | -0.0164 | 43.9319
3.5 | 0.6497 | 0.01411 | -0.0133 | 46.0454
4 | 0.6915 | 0.01456 | -0.0102 | 47.4931
4.5 | 1.0343 | 0.01498 | -0.0743 | 69.0454
5 | 1.0675 | 0.01569 | -0.0693 | 68.037
5.5 | 1.0988 | 0.01651 | -0.0642 | 66.5536
6 | 1.1285 | 0.01743 | -0.0589 | 64.7447
6.5 | 1.1568 | 0.01845 | -0.0536 | 62.6992
7 | 1.1807 | 0.01972 | -0.0479 | 59.8732
7.5 | 1.2037 | 0.02112 | -0.0425 | 56.9934
8 | 1.2248 | 0.02275 | -0.0373 | 53.8374
8.5 | 1.2395 | 0.02489 | -0.0318 | 49.7991
9 | 1.2497 | 0.02751 | -0.0265 | 45.4271
9.5 | 1.256 | 0.03068 | -0.0216 | 40.9387
10 | 1.2577 | 0.03455 | -0.0171 | 36.4023
10.5 | 1.2825 | 0.03697 | -0.0151 | 34.6903
11 | 1.3004 | 0.04015 | -0.013 | 32.3885
11.5 | 1.3132 | 0.04395 | -0.0112 | 29.8794
12 | 1.328 | 0.04786 | -0.0101 | 27.7476
12.5 | 1.3373 | 0.05243 | -0.0091 | 25.5064
13 | 1.3482 | 0.05712 | -0.0088 | 23.6029
13.5 | 1.3577 | 0.06217 | -0.0089 | 21.8385
14 | 1.3501 | 0.06902 | -0.0091 | 19.561
14.5 | 1.36 | 0.07432 | -0.0097 | 18.2992
15 | 1.3756 | 0.07904 | -0.0103 | 17.4038
16 | 1.4379 | 0.08417 | -0.0102 | 17.0833
16.5 | 1.4099 | 0.09446 | -0.0126 | 14.9259
17 | 1.3865 | 0.10435 | -0.0153 | 13.287
17.5 | 1.3592 | 0.11501 | -0.0186 | 11.8181
18 | 1.3404 | 0.12453 | -0.0218 | 10.7637
18.5 | 1.3287 | 0.13316 | -0.025 | 9.9782
19 | 1.3187 | 0.14165 | -0.0284 | 9.3096
19.5 | 1.3072 | 0.15051 | -0.0324 | 8.6851
20 | 1.2975 | 0.15931 | -0.0367 | 8.1445

## 47. Re 1M Mach 0.50 (1)
BIGFOIL.COM POLAR EXPORT
fg4
Fage & Collins 4 |  |  |  | Cl Max: | 1.532 | at alpha= | 7 | deg
JavaFoil+Calcfoil stall+Eppler ext transition |  |  |  | L/D Max: | 106.209 | at alpha= | 4 | deg
Re: | 1000000 |  |  | Cd Min: | 0.01087 | at alpha= | 0 | deg
Mach: | 0.5 |  |  | Cl=0 at alpha= | -5.7273 | deg
|  |  |  | @ Cl=0.1, Cd= | 0.038074
|  |  |  | @ Cl=0.4, Cd= | 0.030507
|  |  |  | @ Cl=0.6, Cd= | 0.027077
alpha (deg) | Cl | Cd | Cm | Cl/Cd
-20 | -0.761 | 0.17996 | -0.038 | -4.226
-19.5 | -0.735 | 0.17616 | -0.038 | -4.174
-19 | -0.71 | 0.16981 | -0.039 | -4.179
-18.5 | -0.684 | 0.16386 | -0.039 | -4.174
-18 | -0.658 | 0.1587 | -0.04 | -4.149
-17.5 | -0.633 | 0.15291 | -0.04 | -4.137
-17 | -0.607 | 0.14941 | -0.04 | -4.061
-16.5 | -0.581 | 0.14435 | -0.041 | -4.023
-16 | -0.555 | 0.13943 | -0.041 | -3.98
-15.5 | -0.529 | 0.13545 | -0.042 | -3.904
-15 | -0.503 | 0.13111 | -0.042 | -3.833
-14.5 | -0.476 | 0.12651 | -0.043 | -3.765
-14 | -0.45 | 0.12173 | -0.043 | -3.696
-13.5 | -0.423 | 0.11844 | -0.044 | -3.575
-13 | -0.396 | 0.1216 | -0.042 | -3.26
-12.5 | -0.369 | 0.11497 | -0.04 | -3.211
-12 | -0.343 | 0.11305 | -0.041 | -3.03
-11.5 | -0.316 | 0.09465 | -0.042 | -3.34
-11 | -0.29 | 0.08837 | -0.043 | -3.276
-10.5 | -0.263 | 0.08298 | -0.044 | -3.165
-10 | -0.236 | 0.08147 | -0.045 | -2.894
-9.5 | -0.209 | 0.07741 | -0.046 | -2.698
-9 | -0.182 | 0.07472 | -0.046 | -2.432
-8.5 | -0.155 | 0.07581 | -0.047 | -2.039
-8 | -0.127 | 0.07014 | -0.047 | -1.815
-7.5 | -0.1 | 0.06824 | -0.048 | -1.465
-7 | -0.073 | 0.06654 | -0.048 | -1.092
-6.5 | -0.045 | 0.06764 | -0.049 | -0.668
-6 | -0.018 | 0.06604 | -0.049 | -0.268
-5.5 | 0.015 | 0.04411 | -0.047 | 0.35
-5 | 0.064 | 0.03986 | -0.047 | 1.612
-4.5 | 0.117 | 0.03723 | -0.048 | 3.152
-4 | 0.173 | 0.03528 | -0.048 | 4.895
-3.5 | 0.229 | 0.03364 | -0.049 | 6.816
-3 | 0.287 | 0.03234 | -0.05 | 8.865
-2.5 | 0.344 | 0.03127 | -0.051 | 11.013
-2 | 0.402 | 0.03048 | -0.052 | 13.196
-1.5 | 0.46 | 0.02981 | -0.053 | 15.438
-1 | 0.518 | 0.02934 | -0.054 | 17.653
-0.5 | 0.576 | 0.02918 | -0.055 | 19.728
0 | 0.785 | 0.01087 | -0.116 | 72.179
0.5 | 0.854 | 0.01126 | -0.117 | 75.846
1 | 0.922 | 0.01428 | -0.118 | 64.59
1.5 | 0.991 | 0.01481 | -0.119 | 66.899
2 | 1.058 | 0.01532 | -0.12 | 69.043
2.5 | 1.123 | 0.01442 | -0.121 | 77.907
3 | 1.188 | 0.01517 | -0.122 | 78.306
3.5 | 1.25 | 0.01598 | -0.123 | 78.23
4 | 1.311 | 0.01234 | -0.124 | 106.209
4.5 | 1.368 | 0.01787 | -0.125 | 76.542
5 | 1.422 | 0.01888 | -0.126 | 75.322
5.5 | 1.471 | 0.02003 | -0.127 | 73.473
6 | 1.515 | 0.02138 | -0.128 | 70.841
6.5 | 1.515 | 0.02309 | -0.126 | 65.587
7 | 1.532 | 0.02534 | -0.126 | 60.476
7.5 | 1.28 | 0.04833 | -0.072 | 26.482
8 | 1.263 | 0.05278 | -0.072 | 23.921
8.5 | 1.198 | 0.05851 | -0.071 | 20.479
9 | 0.827 | 0.07985 | -0.07 | 10.358
9.5 | 0.855 | 0.08248 | -0.07 | 10.372
10 | 0.884 | 0.08486 | -0.071 | 10.414
10.5 | 0.912 | 0.0891 | -0.072 | 10.237
11 | 0.94 | 0.09426 | -0.072 | 9.976
11.5 | 0.968 | 0.09943 | -0.073 | 9.739
12 | 0.998 | 0.11791 | -0.075 | 8.46

## 48. Re 1M Mach 0.50 (2)
BIGFOIL.COM POLAR EXPORT
fg4
Fage & Collins 4 |  |  |  | Cl Max: | 1.181 | at alpha= | 12 | deg
XFOIL ncrit=9 |  |  |  | L/D Max: | 76.9199 | at alpha= | -0.5 | deg
Re: | 1000000 |  |  | Cd Min: | 0.24194 | at alpha= | -20 | deg
Mach: | 0.5 |  |  | Cl=0 at alpha= | -8.2983 | deg
|  |  |  | @ Cl=0.1, Cd= | 0.063504
|  |  |  | @ Cl=0.4, Cd= | 0.014012
|  |  |  | @ Cl=0.6, Cd= | 0.015358
alpha (deg) | Cl | Cd | Cm | Cl/Cd
-20 | -0.5176 | 0.24194 | 0.0013 | -2.1394
-19.5 | -0.4981 | 0.23539 | -0.0018 | -2.1161
-19 | -0.4793 | 0.22801 | -0.0051 | -2.1021
-18.5 | -0.4615 | 0.22083 | -0.0085 | -2.0898
-18 | -0.4441 | 0.21375 | -0.0114 | -2.0777
-17.5 | -0.4253 | 0.20754 | -0.0134 | -2.0492
-17 | -0.407 | 0.20161 | -0.0156 | -2.0187
-16.5 | -0.3898 | 0.19516 | -0.0177 | -1.9973
-16 | -0.3743 | 0.18822 | -0.0204 | -1.9886
-15.5 | -0.3608 | 0.18175 | -0.0228 | -1.9851
-15 | -0.3478 | 0.17507 | -0.0245 | -1.9866
-14.5 | -0.3327 | 0.16918 | -0.0245 | -1.9665
-14 | -0.2993 | 0.16164 | -0.0312 | -1.8516
-13.5 | -0.2656 | 0.15385 | -0.0384 | -1.7264
-13 | -0.2325 | 0.14542 | -0.0462 | -1.5988
-12.5 | -0.2065 | 0.13739 | -0.0534 | -1.503
-12 | -0.1814 | 0.12967 | -0.0607 | -1.3989
-11.5 | -0.1491 | 0.12169 | -0.0657 | -1.2252
-11 | -0.1241 | 0.11505 | -0.0692 | -1.0787
-10.5 | -0.0948 | 0.10827 | -0.0746 | -0.87559
-10 | -0.073 | 0.10185 | -0.078 | -0.71674
-9.5 | -0.0636 | 0.09633 | -0.0779 | -0.66023
-9 | -0.0484 | 0.08867 | -0.0854 | -0.54584
-8.5 | -0.0188 | 0.08066 | -0.0944 | -0.23308
-8 | 0.0278 | 0.07259 | -0.1033 | 0.38297
-7.5 | 0.092 | 0.06453 | -0.1181 | 1.4257
-7 | 0.1568 | 0.05622 | -0.1367 | 2.789
-6.5 | 0.1823 | 0.04989 | -0.145 | 3.654
-6 | 0.1812 | 0.04392 | -0.1441 | 4.1257
-5.5 | 0.1601 | 0.04043 | -0.1326 | 3.9599
-5 | 0.1701 | 0.02151 | -0.1216 | 7.9079
-4.5 | 0.1774 | 0.01855 | -0.1141 | 9.5633
-4 | 0.1882 | 0.01601 | -0.106 | 11.7552
-3.5 | 0.2035 | 0.01364 | -0.0977 | 14.9194
-3 | 0.2259 | 0.01157 | -0.0882 | 19.5246
-2.5 | 0.2442 | 0.00914 | -0.0796 | 26.7177
-2 | 0.2721 | 0.00778 | -0.0721 | 34.9743
-1.5 | 0.3037 | 0.00663 | -0.0645 | 45.8069
-1 | 0.3374 | 0.00553 | -0.0566 | 61.0127
-0.5 | 0.3746 | 0.00487 | -0.0502 | 76.9199
0 | 0.4013 | 0.01448 | -0.0412 | 27.7141
0.5 | 0.4374 | 0.01423 | -0.0346 | 30.7379
1 | 0.4749 | 0.01386 | -0.0275 | 34.2641
1.5 | 0.4825 | 0.01519 | -0.0164 | 31.7643
2 | 0.5297 | 0.01509 | -0.012 | 35.1027
2.5 | 0.5769 | 0.01516 | -0.0078 | 38.0541
3 | 0.6236 | 0.01556 | -0.0038 | 40.0771
3.5 | 0.6693 | 0.01617 | 0.0001 | 41.3915
4 | 0.7131 | 0.01703 | 0.0039 | 41.8732
4.5 | 0.7581 | 0.01798 | 0.0073 | 42.1635
5 | 1.0758 | 0.0201 | -0.0471 | 53.5224
5.5 | 1.0996 | 0.02212 | -0.0408 | 49.7107
6 | 1.1201 | 0.02453 | -0.0348 | 45.6625
6.5 | 1.1372 | 0.02745 | -0.0293 | 41.4281
7 | 1.1477 | 0.03122 | -0.0245 | 36.7617
7.5 | 1.1576 | 0.03557 | -0.0209 | 32.5443
8 | 1.1641 | 0.04059 | -0.0182 | 28.6795
8.5 | 1.1663 | 0.04622 | -0.016 | 25.2337
9 | 1.1702 | 0.05191 | -0.0144 | 22.5429
9.5 | 1.1735 | 0.05773 | -0.0131 | 20.3274
10 | 1.173 | 0.06406 | -0.0121 | 18.311
10.5 | 1.1757 | 0.07025 | -0.0115 | 16.7359
11 | 1.1781 | 0.0766 | -0.011 | 15.3799
11.5 | 1.1782 | 0.0833 | -0.011 | 14.1441
12 | 1.181 | 0.09004 | -0.0113 | 13.1164
12.5 | 1.1799 | 0.09715 | -0.0119 | 12.1451
13 | 1.1743 | 0.10518 | -0.0134 | 11.1647
13.5 | 1.1669 | 0.11443 | -0.0169 | 10.1975
14 | 1.1598 | 0.12349 | -0.0201 | 9.3919
14.5 | 1.1509 | 0.13313 | -0.0241 | 8.6449
15 | 1.1394 | 0.14339 | -0.0288 | 7.9462
15.5 | 1.1305 | 0.15359 | -0.0339 | 7.3605
16 | 1.1286 | 0.16278 | -0.0385 | 6.9333
16.5 | 1.1271 | 0.17191 | -0.0432 | 6.5563
17 | 1.1125 | 0.18426 | -0.0505 | 6.0377

## 49. Re 2M Mach 0.00 (1)
BIGFOIL.COM POLAR EXPORT
fg4
Fage & Collins 4 |  |  |  | Cl Max: | 1.964 | at alpha= | 14 | deg
JavaFoil+Calcfoil stall+Eppler ext transition |  |  |  | L/D Max: | 131.006 | at alpha= | 6.5 | deg
Re: | 2000000 |  |  | Cd Min: | 0.00638 | at alpha= | -2.5 | deg
Mach: | 0 |  |  | Cl=0 at alpha= | -5.6778 | deg
|  |  |  | @ Cl=0.1, Cd= | 0.034156
|  |  |  | @ Cl=0.4, Cd= | 0.007017
|  |  |  | @ Cl=0.6, Cd= | 0.0068777
alpha (deg) | Cl | Cd | Cm | Cl/Cd
-20 | -0.557 | 0.15108 | -0.032 | -3.69
-19.5 | -0.561 | 0.15879 | -0.031 | -3.53
-19 | -0.563 | 0.15657 | -0.031 | -3.599
-18.5 | -0.565 | 0.1514 | -0.031 | -3.734
-18 | -0.566 | 0.14412 | -0.032 | -3.928
-17.5 | -0.566 | 0.13179 | -0.032 | -4.291
-17 | -0.564 | 0.12966 | -0.032 | -4.347
-16.5 | -0.56 | 0.11954 | -0.033 | -4.688
-16 | -0.555 | 0.11373 | -0.033 | -4.884
-15.5 | -0.549 | 0.11144 | -0.033 | -4.922
-15 | -0.54 | 0.10637 | -0.034 | -5.078
-14.5 | -0.53 | 0.1007 | -0.034 | -5.261
-14 | -0.517 | 0.09536 | -0.034 | -5.423
-13.5 | -0.503 | 0.08978 | -0.034 | -5.598
-13 | -0.486 | 0.08479 | -0.035 | -5.729
-12.5 | -0.467 | 0.08064 | -0.035 | -5.788
-12 | -0.446 | 0.07426 | -0.036 | -6.003
-11.5 | -0.422 | 0.07046 | -0.036 | -5.993
-11 | -0.397 | 0.06641 | -0.037 | -5.97
-10.5 | -0.369 | 0.06283 | -0.037 | -5.865
-10 | -0.338 | 0.05924 | -0.038 | -5.709
-9.5 | -0.306 | 0.05597 | -0.038 | -5.465
-9 | -0.272 | 0.0528 | -0.039 | -5.142
-8.5 | -0.235 | 0.05032 | -0.039 | -4.674
-8 | -0.197 | 0.04728 | -0.04 | -4.168
-7.5 | -0.157 | 0.04555 | -0.04 | -3.451
-7 | -0.116 | 0.04312 | -0.041 | -2.685
-6.5 | -0.073 | 0.04065 | -0.041 | -1.795
-6 | -0.029 | 0.03867 | -0.042 | -0.747
-5.5 | 0.016 | 0.03697 | -0.043 | 0.44
-5 | 0.062 | 0.03532 | -0.043 | 1.767
-4.5 | 0.109 | 0.03388 | -0.044 | 3.228
-4 | 0.157 | 0.03264 | -0.044 | 4.809
-3.5 | 0.205 | 0.03144 | -0.045 | 6.525
-3 | 0.255 | 0.02973 | -0.051 | 8.569
-2.5 | 0.374 | 0.00638 | -0.096 | 58.646
-2 | 0.434 | 0.00785 | -0.097 | 55.351
-1.5 | 0.495 | 0.00797 | -0.098 | 62.16
-1 | 0.556 | 0.00682 | -0.099 | 81.579
-0.5 | 0.617 | 0.0069 | -0.1 | 89.409
0 | 0.681 | 0.00679 | -0.101 | 100.248
0.5 | 0.741 | 0.00933 | -0.102 | 79.433
1 | 0.801 | 0.00947 | -0.103 | 84.596
1.5 | 0.861 | 0.01202 | -0.104 | 71.601
2 | 0.92 | 0.00989 | -0.104 | 93.001
2.5 | 0.979 | 0.01105 | -0.105 | 88.592
3 | 1.037 | 0.01147 | -0.106 | 90.37
3.5 | 1.095 | 0.01192 | -0.107 | 91.807
4 | 1.152 | 0.00901 | -0.108 | 127.923
4.5 | 1.208 | 0.00934 | -0.108 | 129.319
5 | 1.264 | 0.00971 | -0.109 | 130.264
5.5 | 1.319 | 0.01009 | -0.11 | 130.741
6 | 1.373 | 0.0105 | -0.111 | 130.734
6.5 | 1.426 | 0.01088 | -0.112 | 131.006
7 | 1.478 | 0.01133 | -0.113 | 130.458
7.5 | 1.528 | 0.01178 | -0.113 | 129.738
8 | 1.577 | 0.01224 | -0.114 | 128.846
8.5 | 1.625 | 0.01498 | -0.115 | 108.486
9 | 1.671 | 0.01564 | -0.116 | 106.873
9.5 | 1.716 | 0.01842 | -0.117 | 93.158
10 | 1.759 | 0.01691 | -0.117 | 104.024
10.5 | 1.8 | 0.01762 | -0.118 | 102.134
11 | 1.839 | 0.01841 | -0.119 | 99.902
11.5 | 1.84 | 0.02205 | -0.117 | 83.426
12 | 1.868 | 0.02333 | -0.117 | 80.092
12.5 | 1.896 | 0.02439 | -0.118 | 77.732
13 | 1.92 | 0.02578 | -0.118 | 74.481
13.5 | 1.944 | 0.02698 | -0.118 | 72.071
14 | 1.964 | 0.02849 | -0.119 | 68.918
14.5 | 1.95 | 0.03614 | -0.117 | 53.963
15 | 1.944 | 0.04225 | -0.115 | 46.015
15.5 | 1.943 | 0.04781 | -0.114 | 40.64
16 | 1.95 | 0.05114 | -0.114 | 38.128
16.5 | 1.937 | 0.06062 | -0.112 | 31.959
17 | 1.932 | 0.06782 | -0.111 | 28.489
17.5 | 1.945 | 0.06885 | -0.112 | 28.251
18 | 1.902 | 0.08244 | -0.109 | 23.065
18.5 | 1.872 | 0.08922 | -0.108 | 20.985
19 | 1.836 | 0.09885 | -0.107 | 18.577

## 50. Re 2M Mach 0.00 (2)
BIGFOIL.COM POLAR EXPORT
fg4
Fage & Collins 4 |  |  |  | Cl Max: | 1.611 | at alpha= | 15 | deg
XFOIL ncrit=9 |  |  |  | L/D Max: | 86.6506 | at alpha= | 4.5 | deg
Re: | 2000000 |  |  | Cd Min: | 0.2183 | at alpha= | -20 | deg
Mach: | 0 |  |  | Cl=0 at alpha= | -7.1786 | deg
|  |  |  | @ Cl=0.1, Cd= | 0.017957
|  |  |  | @ Cl=0.4, Cd= | 0.010244
|  |  |  | @ Cl=0.6, Cd= | 0.011808
alpha (deg) | Cl | Cd | Cm | Cl/Cd
-20 | -0.5023 | 0.2183 | 0.0031 | -2.301
-19.5 | -0.4871 | 0.21319 | 0.0006 | -2.2848
-19 | -0.4709 | 0.2086 | -0.0018 | -2.2574
-18.5 | -0.4593 | 0.20088 | -0.0048 | -2.2864
-18 | -0.4495 | 0.19361 | -0.0075 | -2.3217
-17.5 | -0.4358 | 0.18845 | -0.0092 | -2.3125
-17 | -0.4208 | 0.18409 | -0.0108 | -2.2858
-16.5 | -0.4064 | 0.17947 | -0.0124 | -2.2644
-16 | -0.3947 | 0.17319 | -0.0144 | -2.279
-15.5 | -0.3792 | 0.16563 | -0.0188 | -2.2894
-15 | -0.3586 | 0.15586 | -0.0261 | -2.3008
-14.5 | -0.3277 | 0.14958 | -0.0322 | -2.1908
-14 | -0.2971 | 0.14255 | -0.0393 | -2.0842
-13.5 | -0.27 | 0.13598 | -0.0449 | -1.9856
-13 | -0.2491 | 0.12888 | -0.0497 | -1.9328
-12.5 | -0.2329 | 0.12035 | -0.0563 | -1.9352
-12 | -0.2125 | 0.1124 | -0.0627 | -1.8906
-11.5 | -0.1898 | 0.10448 | -0.0697 | -1.8166
-11 | -0.1636 | 0.09658 | -0.0762 | -1.6939
-10.5 | -0.1516 | 0.09121 | -0.0775 | -1.6621
-10 | -0.1258 | 0.08525 | -0.0829 | -1.4757
-9 | -0.0985 | 0.07019 | -0.0956 | -1.4033
-8.5 | -0.0418 | 0.05744 | -0.1211 | -0.72772
-8 | -0.0065 | 0.04687 | -0.1332 | -0.13868
-7.5 | -0.0144 | 0.03719 | -0.1318 | -0.3872
-7 | 0.008 | 0.03372 | -0.1288 | 0.23725
-6.5 | 0.028 | 0.03059 | -0.1239 | 0.91533
-6 | 0.0441 | 0.02815 | -0.1172 | 1.5666
-5.5 | 0.0501 | 0.02551 | -0.1062 | 1.9639
-5 | 0.0671 | 0.02225 | -0.0984 | 3.0157
-4.5 | 0.085 | 0.0196 | -0.0905 | 4.3367
-4 | 0.1059 | 0.01731 | -0.083 | 6.1179
-2 | 0.24 | 0.01105 | -0.0628 | 21.7195
-1.5 | 0.2841 | 0.00962 | -0.0596 | 29.5322
-1 | 0.3248 | 0.0094 | -0.056 | 34.5532
-0.5 | 0.3596 | 0.00956 | -0.0513 | 37.6151
0 | 0.3905 | 0.01 | -0.0459 | 39.05
0.5 | 0.4162 | 0.01066 | -0.0395 | 39.0432
1 | 0.4409 | 0.0115 | -0.0328 | 38.3391
1.5 | 0.4821 | 0.01152 | -0.0295 | 41.849
2 | 0.525 | 0.01153 | -0.0266 | 45.5334
2.5 | 0.5686 | 0.01168 | -0.0239 | 48.6815
3 | 0.6128 | 0.01186 | -0.0214 | 51.6695
3.5 | 0.6561 | 0.01209 | -0.0188 | 54.268
4 | 0.6994 | 0.01238 | -0.0163 | 56.4943
4.5 | 1.0814 | 0.01248 | -0.0912 | 86.6506
5 | 1.1165 | 0.0129 | -0.0869 | 86.5504
5.5 | 1.1508 | 0.01335 | -0.0826 | 86.2022
6 | 1.1857 | 0.01382 | -0.0784 | 85.7959
6.5 | 1.2195 | 0.01433 | -0.0742 | 85.1012
7 | 1.2523 | 0.01493 | -0.0699 | 83.8781
7.5 | 1.2874 | 0.01544 | -0.0662 | 83.3808
8 | 1.3182 | 0.01616 | -0.0618 | 81.5718
8.5 | 1.35 | 0.01686 | -0.0577 | 80.0712
9 | 1.3739 | 0.01795 | -0.0526 | 76.5404
9.5 | 1.3947 | 0.01924 | -0.0472 | 72.4896
10 | 1.4303 | 0.01985 | -0.0444 | 72.0554
10.5 | 1.4674 | 0.0204 | -0.042 | 71.9314
11 | 1.501 | 0.02117 | -0.0392 | 70.9022
11.5 | 1.5385 | 0.02173 | -0.0371 | 70.8007
12 | 1.5689 | 0.02272 | -0.0343 | 69.0537
12.5 | 1.5966 | 0.02392 | -0.0312 | 66.7475
13 | 1.5908 | 0.02735 | -0.025 | 58.1645
13.5 | 1.5952 | 0.03046 | -0.0206 | 52.3703
14 | 1.6022 | 0.03369 | -0.0172 | 47.5571
14.5 | 1.6071 | 0.03744 | -0.0145 | 42.9247
15 | 1.611 | 0.04159 | -0.0125 | 38.7353
15.5 | 1.6091 | 0.04667 | -0.011 | 34.4783
16 | 1.6009 | 0.05273 | -0.0101 | 30.3603
16.5 | 1.59 | 0.05943 | -0.0099 | 26.7542
17 | 1.5778 | 0.06651 | -0.0102 | 23.7227
17.5 | 1.5599 | 0.07464 | -0.0111 | 20.899
18 | 1.5412 | 0.08308 | -0.0125 | 18.5508
18.5 | 1.5193 | 0.09226 | -0.0145 | 16.4676
19 | 1.4971 | 0.10169 | -0.017 | 14.7222
19.5 | 1.4745 | 0.11139 | -0.02 | 13.2373
20 | 1.452 | 0.12125 | -0.0233 | 11.9753

## 51. Re 2M Mach 0.10 (1)
BIGFOIL.COM POLAR EXPORT
fg4
Fage & Collins 4 |  |  |  | Cl Max: | 1.955 | at alpha= | 14 | deg
JavaFoil+Calcfoil stall+Eppler ext transition |  |  |  | L/D Max: | 130.593 | at alpha= | 6 | deg
Re: | 2000000 |  |  | Cd Min: | 0.00633 | at alpha= | -2.5 | deg
Mach: | 0.1 |  |  | Cl=0 at alpha= | -5.6778 | deg
|  |  |  | @ Cl=0.1, Cd= | 0.034206
|  |  |  | @ Cl=0.4, Cd= | 0.006928
|  |  |  | @ Cl=0.6, Cd= | 0.0068469
alpha (deg) | Cl | Cd | Cm | Cl/Cd
-20 | -0.517 | 0.15005 | -0.033 | -3.449
-19.5 | -0.523 | 0.14544 | -0.033 | -3.599
-19 | -0.528 | 0.16046 | -0.031 | -3.29
-18.5 | -0.532 | 0.15394 | -0.032 | -3.458
-18 | -0.535 | 0.14544 | -0.032 | -3.681
-17.5 | -0.537 | 0.13834 | -0.032 | -3.885
-17 | -0.538 | 0.13211 | -0.033 | -4.073
-16.5 | -0.537 | 0.121 | -0.033 | -4.438
-16 | -0.534 | 0.11564 | -0.033 | -4.622
-15.5 | -0.53 | 0.11013 | -0.034 | -4.814
-15 | -0.524 | 0.10711 | -0.034 | -4.889
-14.5 | -0.515 | 0.1015 | -0.034 | -5.078
-14 | -0.505 | 0.09626 | -0.035 | -5.245
-13.5 | -0.492 | 0.09129 | -0.035 | -5.391
-13 | -0.477 | 0.08595 | -0.035 | -5.551
-12.5 | -0.46 | 0.08122 | -0.035 | -5.659
-12 | -0.44 | 0.07504 | -0.036 | -5.863
-11.5 | -0.418 | 0.07061 | -0.036 | -5.915
-11 | -0.393 | 0.06688 | -0.037 | -5.877
-10.5 | -0.366 | 0.06294 | -0.037 | -5.814
-10 | -0.337 | 0.05945 | -0.038 | -5.661
-9.5 | -0.305 | 0.05623 | -0.038 | -5.419
-9 | -0.271 | 0.05302 | -0.039 | -5.109
-8.5 | -0.235 | 0.05051 | -0.039 | -4.651
-8 | -0.197 | 0.04737 | -0.04 | -4.159
-7.5 | -0.157 | 0.04541 | -0.041 | -3.464
-7 | -0.116 | 0.04351 | -0.041 | -2.665
-6.5 | -0.073 | 0.04075 | -0.042 | -1.794
-6 | -0.029 | 0.03875 | -0.042 | -0.748
-5.5 | 0.016 | 0.03703 | -0.043 | 0.441
-5 | 0.063 | 0.03534 | -0.043 | 1.772
-4.5 | 0.11 | 0.0339 | -0.044 | 3.239
-4 | 0.158 | 0.03268 | -0.045 | 4.823
-3.5 | 0.206 | 0.03151 | -0.045 | 6.538
-3 | 0.255 | 0.03047 | -0.046 | 8.365
-2.5 | 0.376 | 0.00633 | -0.097 | 59.382
-2 | 0.437 | 0.00785 | -0.098 | 55.63
-1.5 | 0.498 | 0.00794 | -0.099 | 62.683
-1 | 0.559 | 0.00682 | -0.099 | 81.901
-0.5 | 0.62 | 0.00686 | -0.1 | 90.335
0 | 0.684 | 0.00683 | -0.101 | 100.199
0.5 | 0.745 | 0.00936 | -0.102 | 79.522
1 | 0.805 | 0.00957 | -0.103 | 84.067
1.5 | 0.865 | 0.01206 | -0.104 | 71.697
2 | 0.924 | 0.00987 | -0.105 | 93.669
2.5 | 0.983 | 0.0111 | -0.106 | 88.557
3 | 1.042 | 0.01155 | -0.106 | 90.221
3.5 | 1.1 | 0.00917 | -0.107 | 119.928
4 | 1.157 | 0.00908 | -0.108 | 127.426
4.5 | 1.214 | 0.00943 | -0.109 | 128.754
5 | 1.27 | 0.00974 | -0.11 | 130.373
5.5 | 1.325 | 0.01018 | -0.111 | 130.148
6 | 1.379 | 0.01056 | -0.112 | 130.593
6.5 | 1.432 | 0.01098 | -0.112 | 130.382
7 | 1.484 | 0.01143 | -0.113 | 129.827
7.5 | 1.534 | 0.01187 | -0.114 | 129.214
8 | 1.583 | 0.01235 | -0.115 | 128.151
8.5 | 1.63 | 0.01518 | -0.116 | 107.39
9 | 1.676 | 0.01584 | -0.116 | 105.842
9.5 | 1.72 | 0.01861 | -0.117 | 92.415
10 | 1.762 | 0.0171 | -0.118 | 103.096
10.5 | 1.803 | 0.01784 | -0.119 | 101.033
11 | 1.841 | 0.01866 | -0.119 | 98.677
11.5 | 1.839 | 0.02243 | -0.118 | 81.969
12 | 1.867 | 0.02379 | -0.118 | 78.463
12.5 | 1.893 | 0.02492 | -0.118 | 75.953
13 | 1.916 | 0.02641 | -0.119 | 72.535
13.5 | 1.937 | 0.02753 | -0.119 | 70.372
14 | 1.955 | 0.02915 | -0.119 | 67.059
14.5 | 1.935 | 0.03778 | -0.117 | 51.208
15 | 1.926 | 0.04427 | -0.115 | 43.497
15.5 | 1.921 | 0.05039 | -0.114 | 38.131
16 | 1.931 | 0.05261 | -0.114 | 36.708
16.5 | 1.911 | 0.06416 | -0.111 | 29.783
17 | 1.905 | 0.07131 | -0.11 | 26.719
17.5 | 1.918 | 0.07157 | -0.112 | 26.798
18 | 1.865 | 0.08774 | -0.108 | 21.255
18.5 | 1.826 | 0.09765 | -0.107 | 18.698
19 | 1.794 | 0.10369 | -0.107 | 17.301

## 52. Re 2M Mach 0.10 (2)
BIGFOIL.COM POLAR EXPORT
fg4
Fage & Collins 4 |  |  |  | Cl Max: | 1.6039 | at alpha= | 15 | deg
XFOIL ncrit=9 |  |  |  | L/D Max: | 86.3317 | at alpha= | 4.5 | deg
Re: | 2000000 |  |  | Cd Min: | 0.21884 | at alpha= | -20 | deg
Mach: | 0.1 |  |  | Cl=0 at alpha= | -7.2915 | deg
|  |  |  | @ Cl=0.1, Cd= | 0.015204
|  |  |  | @ Cl=0.4, Cd= | 0.010405
|  |  |  | @ Cl=0.6, Cd= | 0.011844
alpha (deg) | Cl | Cd | Cm | Cl/Cd
-20 | -0.5029 | 0.21884 | 0.0031 | -2.298
-19.5 | -0.4874 | 0.21373 | 0.0005 | -2.2804
-19 | -0.4711 | 0.20913 | -0.0018 | -2.2527
-18.5 | -0.4588 | 0.20162 | -0.0048 | -2.2756
-17.5 | -0.4355 | 0.1889 | -0.0094 | -2.3055
-17 | -0.4203 | 0.18453 | -0.0109 | -2.2777
-16.5 | -0.4058 | 0.1799 | -0.0125 | -2.2557
-16 | -0.3937 | 0.17371 | -0.0144 | -2.2664
-15.5 | -0.3764 | 0.16598 | -0.0194 | -2.2677
-15 | -0.3559 | 0.15618 | -0.0268 | -2.2788
-14.5 | -0.325 | 0.14986 | -0.0327 | -2.1687
-14 | -0.2941 | 0.14284 | -0.0399 | -2.0589
-13.5 | -0.2674 | 0.13629 | -0.0453 | -1.962
-13 | -0.2457 | 0.12951 | -0.05 | -1.8972
-12.5 | -0.2289 | 0.12082 | -0.0566 | -1.8946
-12 | -0.2085 | 0.1128 | -0.0633 | -1.8484
-11 | -0.1591 | 0.09695 | -0.0768 | -1.6411
-10.5 | -0.1477 | 0.09163 | -0.0779 | -1.6119
-10 | -0.1213 | 0.08565 | -0.0833 | -1.4162
-9.5 | -0.1331 | 0.08185 | -0.0784 | -1.6261
-9 | -0.0931 | 0.07088 | -0.0954 | -1.3135
-8.5 | -0.0355 | 0.05829 | -0.121 | -0.60902
-8 | -0.0006 | 0.04782 | -0.1337 | -0.012547
-7.5 | -0.0088 | 0.03794 | -0.1328 | -0.23195
-7 | 0.0123 | 0.03439 | -0.1298 | 0.35766
-6.5 | 0.0315 | 0.03115 | -0.125 | 1.0112
-6 | 0.0467 | 0.02867 | -0.1181 | 1.6289
-5.5 | 0.0495 | 0.02676 | -0.1078 | 1.8498
-5 | 0.0705 | 0.02279 | -0.0996 | 3.0935
-4.5 | 0.0878 | 0.02006 | -0.0916 | 4.3769
-4 | 0.0932 | 0.01576 | -0.0809 | 5.9137
-3.5 | 0.1196 | 0.0136 | -0.0741 | 8.7941
-3 | 0.1565 | 0.012 | -0.0696 | 13.0417
-2.5 | 0.1961 | 0.01093 | -0.0657 | 17.9414
-2 | 0.24 | 0.01122 | -0.0629 | 21.3904
-1.5 | 0.2842 | 0.00972 | -0.0596 | 29.2387
-1 | 0.3249 | 0.00949 | -0.056 | 34.236
-0.5 | 0.3598 | 0.00962 | -0.0512 | 37.4012
0 | 0.3905 | 0.01008 | -0.0456 | 38.7401
0.5 | 0.413 | 0.01085 | -0.0385 | 38.0645
1 | 0.4409 | 0.01154 | -0.0324 | 38.2062
1.5 | 0.4826 | 0.01155 | -0.0291 | 41.7835
2 | 0.5257 | 0.01157 | -0.0261 | 45.4365
2.5 | 0.5697 | 0.01172 | -0.0234 | 48.6092
3 | 0.6138 | 0.0119 | -0.0209 | 51.5798
3.5 | 0.6573 | 0.01214 | -0.0182 | 54.1433
4 | 0.701 | 0.01244 | -0.0157 | 56.3505
4.5 | 1.0826 | 0.01254 | -0.0902 | 86.3317
5 | 1.1174 | 0.01298 | -0.0858 | 86.0863
5.5 | 1.1521 | 0.01345 | -0.0814 | 85.658
6 | 1.1868 | 0.01395 | -0.0772 | 85.0753
6.5 | 1.2207 | 0.01447 | -0.0729 | 84.3607
7 | 1.2536 | 0.0151 | -0.0685 | 83.0199
7.5 | 1.2883 | 0.01564 | -0.0646 | 82.3721
8 | 1.3192 | 0.0164 | -0.0602 | 80.439
8.5 | 1.3504 | 0.01715 | -0.056 | 78.7405
9 | 1.3728 | 0.01835 | -0.0506 | 74.812
9.5 | 1.3913 | 0.01979 | -0.0449 | 70.3032
10 | 1.4298 | 0.02032 | -0.0425 | 70.3642
10.5 | 1.4665 | 0.02095 | -0.04 | 70
11 | 1.5002 | 0.02176 | -0.0372 | 68.943
11.5 | 1.539 | 0.02232 | -0.0352 | 68.9516
12 | 1.5686 | 0.02343 | -0.0322 | 66.9484
12.5 | 1.5974 | 0.02463 | -0.0292 | 64.8559
13 | 1.5889 | 0.02838 | -0.0229 | 55.9866
13.5 | 1.5925 | 0.03171 | -0.0187 | 50.2208
14 | 1.5982 | 0.03525 | -0.0156 | 45.339
14.5 | 1.6019 | 0.03931 | -0.0131 | 40.7504
15 | 1.6039 | 0.04387 | -0.0113 | 36.5603
15.5 | 1.5998 | 0.04939 | -0.0101 | 32.3912
16 | 1.5893 | 0.05589 | -0.0095 | 28.4362
16.5 | 1.5754 | 0.06313 | -0.0096 | 24.9549
17 | 1.5616 | 0.0706 | -0.0102 | 22.119
17.5 | 1.5408 | 0.07925 | -0.0114 | 19.4423
18 | 1.5204 | 0.08811 | -0.0131 | 17.2557
18.5 | 1.4975 | 0.09759 | -0.0154 | 15.3448
19 | 1.4747 | 0.10726 | -0.0182 | 13.7488
19.5 | 1.4528 | 0.11699 | -0.0213 | 12.4182
20 | 1.4317 | 0.12671 | -0.0249 | 11.299

## 53. Re 2M Mach 0.25 (1)
BIGFOIL.COM POLAR EXPORT
fg4
Fage & Collins 4 |  |  |  | Cl Max: | 1.873 | at alpha= | 13.5 | deg
JavaFoil+Calcfoil stall+Eppler ext transition |  |  |  | L/D Max: | 128.276 | at alpha= | 5 | deg
Re: | 2000000 |  |  | Cd Min: | 0.00685 | at alpha= | -1 | deg
Mach: | 0.25 |  |  | Cl=0 at alpha= | -5.6848 | deg
|  |  |  | @ Cl=0.1, Cd= | 0.034522
|  |  |  | @ Cl=0.4, Cd= | 0.015399
|  |  |  | @ Cl=0.6, Cd= | 0.0068913
alpha (deg) | Cl | Cd | Cm | Cl/Cd
-18 | -0.24 | 0.12352 | -0.039 | -1.946
-17.5 | -0.272 | 0.11856 | -0.039 | -2.293
-17 | -0.299 | 0.11381 | -0.039 | -2.631
-16.5 | -0.324 | 0.10844 | -0.039 | -2.986
-16 | -0.345 | 0.10488 | -0.04 | -3.288
-15.5 | -0.363 | 0.10048 | -0.04 | -3.609
-15 | -0.377 | 0.09744 | -0.039 | -3.871
-14.5 | -0.388 | 0.09327 | -0.039 | -4.163
-14 | -0.395 | 0.08942 | -0.038 | -4.421
-13.5 | -0.399 | 0.09884 | -0.037 | -4.039
-13 | -0.4 | 0.09212 | -0.037 | -4.338
-12.5 | -0.396 | 0.08646 | -0.038 | -4.58
-12 | -0.389 | 0.0786 | -0.038 | -4.945
-11.5 | -0.377 | 0.07386 | -0.038 | -5.107
-11 | -0.362 | 0.06903 | -0.038 | -5.242
-10.5 | -0.343 | 0.0649 | -0.039 | -5.281
-10 | -0.32 | 0.06091 | -0.039 | -5.252
-9.5 | -0.293 | 0.0574 | -0.039 | -5.112
-9 | -0.264 | 0.05449 | -0.039 | -4.84
-8.5 | -0.231 | 0.05135 | -0.04 | -4.498
-8 | -0.195 | 0.04822 | -0.041 | -4.051
-7.5 | -0.157 | 0.0464 | -0.041 | -3.384
-7 | -0.116 | 0.04411 | -0.042 | -2.639
-6.5 | -0.074 | 0.04132 | -0.042 | -1.785
-6 | -0.029 | 0.03918 | -0.043 | -0.749
-5.5 | 0.017 | 0.03733 | -0.044 | 0.445
-5 | 0.064 | 0.03558 | -0.045 | 1.793
-4.5 | 0.112 | 0.03417 | -0.045 | 3.28
-4 | 0.161 | 0.03283 | -0.046 | 4.91
-3.5 | 0.211 | 0.03164 | -0.046 | 6.667
-3 | 0.261 | 0.0306 | -0.047 | 8.538
-2.5 | 0.314 | 0.02871 | -0.054 | 10.922
-2 | 0.448 | 0.00797 | -0.1 | 56.197
-1.5 | 0.511 | 0.00805 | -0.101 | 63.481
-1 | 0.574 | 0.00685 | -0.102 | 83.763
-0.5 | 0.637 | 0.00695 | -0.103 | 91.689
0 | 0.703 | 0.01101 | -0.104 | 63.816
0.5 | 0.765 | 0.00947 | -0.105 | 80.77
1 | 0.827 | 0.00969 | -0.106 | 85.281
1.5 | 0.888 | 0.01242 | -0.107 | 71.558
2 | 0.949 | 0.01008 | -0.108 | 94.135
2.5 | 1.01 | 0.01149 | -0.108 | 87.907
3 | 1.07 | 0.01198 | -0.109 | 89.304
3.5 | 1.129 | 0.01249 | -0.11 | 90.401
4 | 1.187 | 0.00936 | -0.111 | 126.835
4.5 | 1.245 | 0.00976 | -0.112 | 127.466
5 | 1.301 | 0.01014 | -0.113 | 128.276
5.5 | 1.356 | 0.01058 | -0.114 | 128.182
6 | 1.41 | 0.011 | -0.115 | 128.205
6.5 | 1.463 | 0.01148 | -0.115 | 127.414
7 | 1.514 | 0.01199 | -0.116 | 126.318
7.5 | 1.563 | 0.0125 | -0.117 | 125.088
8 | 1.61 | 0.01312 | -0.118 | 122.73
8.5 | 1.656 | 0.01617 | -0.119 | 102.4
9 | 1.698 | 0.01696 | -0.12 | 100.147
9.5 | 1.739 | 0.01765 | -0.12 | 98.497
10 | 1.776 | 0.01858 | -0.121 | 95.608
10.5 | 1.773 | 0.02244 | -0.119 | 79.022
11 | 1.799 | 0.02369 | -0.12 | 75.948
11.5 | 1.822 | 0.02497 | -0.12 | 72.971
12 | 1.84 | 0.02648 | -0.12 | 69.516
12.5 | 1.855 | 0.02816 | -0.12 | 65.884
13 | 1.867 | 0.02981 | -0.121 | 62.631
13.5 | 1.873 | 0.03181 | -0.121 | 58.895
14 | 1.831 | 0.04317 | -0.117 | 42.406
14.5 | 1.804 | 0.05239 | -0.115 | 34.442
15 | 1.791 | 0.05844 | -0.114 | 30.655
15.5 | 1.782 | 0.06315 | -0.113 | 28.228
16 | 1.764 | 0.07047 | -0.112 | 25.03
16.5 | 1.745 | 0.07752 | -0.111 | 22.505
17 | 1.682 | 0.10225 | -0.105 | 16.45
17.5 | 1.649 | 0.11558 | -0.102 | 14.27
18 | 1.578 | 0.13121 | -0.099 | 12.028
18.5 | 1.514 | 0.13586 | -0.099 | 11.142

## 54. Re 2M Mach 0.25 (2)
BIGFOIL.COM POLAR EXPORT
fg4
Fage & Collins 4 |  |  |  | Cl Max: | 1.5935 | at alpha= | 12.5 | deg
XFOIL ncrit=9 |  |  |  | L/D Max: | 84.0232 | at alpha= | 4.5 | deg
Re: | 2000000 |  |  | Cd Min: | 0.22192 | at alpha= | -20 | deg
Mach: | 0.25 |  |  | Cl=0 at alpha= | -8.4338 | deg
|  |  |  | @ Cl=0.1, Cd= | 0.023066
|  |  |  | @ Cl=0.4, Cd= | 0.011475
|  |  |  | @ Cl=0.6, Cd= | 0.01207
alpha (deg) | Cl | Cd | Cm | Cl/Cd
-20 | -0.5061 | 0.22192 | 0.003 | -2.2806
-19.5 | -0.4898 | 0.21677 | 0.0004 | -2.2595
-19 | -0.4726 | 0.21212 | -0.0021 | -2.228
-18.5 | -0.4579 | 0.20543 | -0.0048 | -2.229
-18 | -0.4459 | 0.1982 | -0.0078 | -2.2497
-17.5 | -0.4335 | 0.19168 | -0.0102 | -2.2616
-17 | -0.4183 | 0.18703 | -0.0115 | -2.2365
-16.5 | -0.4031 | 0.1823 | -0.0131 | -2.2112
-16 | -0.3874 | 0.17668 | -0.0153 | -2.1927
-15.5 | -0.3622 | 0.16771 | -0.0227 | -2.1597
-15 | -0.3388 | 0.15898 | -0.0299 | -2.1311
-14.5 | -0.3107 | 0.15138 | -0.0359 | -2.0525
-14 | -0.2786 | 0.14441 | -0.0432 | -1.9292
-13.5 | -0.2534 | 0.13792 | -0.0478 | -1.8373
-13 | -0.2296 | 0.13114 | -0.0529 | -1.7508
-12.5 | -0.209 | 0.1228 | -0.0594 | -1.702
-12 | -0.1865 | 0.11482 | -0.0663 | -1.6243
-11.5 | -0.1633 | 0.10678 | -0.0737 | -1.5293
-11 | -0.1495 | 0.0996 | -0.0761 | -1.501
-10.5 | -0.1261 | 0.09366 | -0.0802 | -1.3464
-10 | -0.097 | 0.08758 | -0.086 | -1.1076
-9.5 | -0.1067 | 0.08373 | -0.081 | -1.2743
-9 | -0.0639 | 0.07391 | -0.0961 | -0.86457
-8.5 | -0.0045 | 0.06243 | -0.1187 | -0.072081
-8 | 0.0295 | 0.05235 | -0.1352 | 0.56351
-7.5 | 0.0425 | 0.04524 | -0.1379 | 0.93943
-7 | 0.0365 | 0.03793 | -0.1348 | 0.9623
-6.5 | 0.0515 | 0.03432 | -0.1301 | 1.5006
-6 | 0.0571 | 0.03173 | -0.1217 | 1.7996
-5.5 | 0.0636 | 0.02942 | -0.1128 | 2.1618
-4.5 | 0.1033 | 0.02249 | -0.0972 | 4.5932
-4 | 0.1218 | 0.01972 | -0.089 | 6.1765
-3.5 | 0.1301 | 0.01576 | -0.0787 | 8.2551
-3 | 0.1651 | 0.01453 | -0.0735 | 11.3627
-2.5 | 0.2037 | 0.01372 | -0.0691 | 14.8469
-2 | 0.2465 | 0.01357 | -0.0648 | 18.1651
-1.5 | 0.284 | 0.0103 | -0.0596 | 27.5728
-1 | 0.3259 | 0.00998 | -0.0557 | 32.6553
-0.5 | 0.36 | 0.01002 | -0.0502 | 35.9281
0 | 0.3895 | 0.01052 | -0.044 | 37.0247
0.5 | 0.4017 | 0.01163 | -0.0345 | 34.54
1 | 0.4421 | 0.01175 | -0.0304 | 37.6255
1.5 | 0.4856 | 0.01174 | -0.027 | 41.3629
2 | 0.53 | 0.01181 | -0.0238 | 44.8772
2.5 | 0.5742 | 0.01195 | -0.0207 | 48.0502
3 | 0.6195 | 0.01216 | -0.018 | 50.9457
3.5 | 0.6649 | 0.01244 | -0.0153 | 53.4486
4 | 0.7087 | 0.01282 | -0.0124 | 55.2808
4.5 | 1.0881 | 0.01295 | -0.0848 | 84.0232
5 | 1.1239 | 0.01348 | -0.0801 | 83.3754
5.5 | 1.1578 | 0.01407 | -0.0751 | 82.2886
6 | 1.1915 | 0.01474 | -0.0702 | 80.8345
6.5 | 1.2264 | 0.01536 | -0.0657 | 79.8438
7 | 1.2573 | 0.01621 | -0.0606 | 77.5632
7.5 | 1.2914 | 0.01694 | -0.0562 | 76.2338
8 | 1.3202 | 0.01796 | -0.0512 | 73.5078
8.5 | 1.3467 | 0.01914 | -0.0461 | 70.3605
9 | 1.3615 | 0.02101 | -0.0398 | 64.8025
9.5 | 1.3712 | 0.02333 | -0.0335 | 58.7741
10 | 1.4187 | 0.02369 | -0.0319 | 59.886
10.5 | 1.4469 | 0.02518 | -0.0283 | 57.4623
11 | 1.4837 | 0.02621 | -0.0258 | 56.6082
11.5 | 1.532 | 0.02655 | -0.0244 | 57.7024
12 | 1.5631 | 0.02802 | -0.0216 | 55.7852
12.5 | 1.5935 | 0.02961 | -0.019 | 53.8163
13 | 1.5749 | 0.03519 | -0.0139 | 44.7542
13.5 | 1.5726 | 0.04012 | -0.0112 | 39.1974
14 | 1.5692 | 0.04559 | -0.0093 | 34.4198
14.5 | 1.5602 | 0.05198 | -0.0083 | 30.0154
15 | 1.5502 | 0.05878 | -0.0078 | 26.3729
15.5 | 1.5341 | 0.06651 | -0.0081 | 23.0657
16 | 1.5125 | 0.07522 | -0.009 | 20.1077
16.5 | 1.49 | 0.08432 | -0.0105 | 17.6708
17 | 1.4682 | 0.09362 | -0.0125 | 15.6825
17.5 | 1.4389 | 0.10417 | -0.0153 | 13.813

## 55. Re 2M Mach 0.50 (1)
BIGFOIL.COM POLAR EXPORT
fg4
Fage & Collins 4 |  |  |  | Cl Max: | 1.55 | at alpha= | 6.5 | deg
JavaFoil+Calcfoil stall+Eppler ext transition |  |  |  | L/D Max: | 121.169 | at alpha= | 4 | deg
Re: | 2000000 |  |  | Cd Min: | 0.00703 | at alpha= | -1.5 | deg
Mach: | 0.5 |  |  | Cl=0 at alpha= | -5.7273 | deg
|  |  |  | @ Cl=0.1, Cd= | 0.036757
|  |  |  | @ Cl=0.4, Cd= | 0.030918
|  |  |  | @ Cl=0.6, Cd= | 0.0077367
alpha (deg) | Cl | Cd | Cm | Cl/Cd
-20 | -0.762 | 0.16605 | -0.039 | -4.587
-19.5 | -0.736 | 0.16224 | -0.039 | -4.538
-19 | -0.71 | 0.15601 | -0.04 | -4.554
-18.5 | -0.685 | 0.15011 | -0.04 | -4.561
-18 | -0.659 | 0.14587 | -0.04 | -4.518
-17.5 | -0.633 | 0.14011 | -0.041 | -4.519
-17 | -0.607 | 0.1359 | -0.041 | -4.467
-16.5 | -0.581 | 0.13132 | -0.041 | -4.425
-16 | -0.555 | 0.12628 | -0.042 | -4.396
-15.5 | -0.529 | 0.12168 | -0.042 | -4.348
-15 | -0.503 | 0.11806 | -0.043 | -4.259
-14.5 | -0.476 | 0.11418 | -0.043 | -4.173
-14 | -0.45 | 0.10967 | -0.044 | -4.104
-13.5 | -0.424 | 0.10633 | -0.044 | -3.984
-13 | -0.397 | 0.10932 | -0.044 | -3.632
-12.5 | -0.369 | 0.10311 | -0.041 | -3.583
-12 | -0.343 | 0.09919 | -0.042 | -3.456
-11.5 | -0.316 | 0.08495 | -0.044 | -3.725
-11 | -0.29 | 0.07088 | -0.046 | -4.093
-10.5 | -0.263 | 0.06571 | -0.048 | -4.008
-10 | -0.237 | 0.06122 | -0.049 | -3.864
-9.5 | -0.21 | 0.05678 | -0.05 | -3.691
-9 | -0.182 | 0.05353 | -0.051 | -3.407
-8.5 | -0.155 | 0.0506 | -0.052 | -3.066
-8 | -0.128 | 0.04777 | -0.053 | -2.677
-7.5 | -0.1 | 0.04502 | -0.054 | -2.232
-7 | -0.073 | 0.04191 | -0.055 | -1.742
-6.5 | -0.045 | 0.03987 | -0.055 | -1.139
-6 | -0.018 | 0.03783 | -0.056 | -0.47
-5.5 | 0.015 | 0.04182 | -0.049 | 0.37
-5 | 0.064 | 0.03838 | -0.048 | 1.675
-4.5 | 0.117 | 0.03599 | -0.049 | 3.263
-4 | 0.173 | 0.03401 | -0.05 | 5.081
-3.5 | 0.23 | 0.03251 | -0.051 | 7.058
-3 | 0.287 | 0.0313 | -0.052 | 9.166
-2.5 | 0.345 | 0.03161 | -0.052 | 10.902
-2 | 0.403 | 0.03088 | -0.053 | 13.039
-1.5 | 0.568 | 0.00703 | -0.113 | 80.83
-1 | 0.64 | 0.00862 | -0.114 | 74.244
-0.5 | 0.711 | 0.00902 | -0.115 | 78.788
0 | 0.785 | 0.00981 | -0.116 | 80.015
0.5 | 0.854 | 0.01 | -0.117 | 85.365
1 | 0.922 | 0.01274 | -0.118 | 72.39
1.5 | 0.991 | 0.0132 | -0.119 | 75.055
2 | 1.058 | 0.01371 | -0.12 | 77.15
2.5 | 1.123 | 0.01267 | -0.121 | 88.641
3 | 1.188 | 0.01334 | -0.122 | 89.029
3.5 | 1.25 | 0.01409 | -0.123 | 88.714
4 | 1.311 | 0.01082 | -0.124 | 121.169
4.5 | 1.368 | 0.01139 | -0.125 | 120.137
5 | 1.422 | 0.01203 | -0.126 | 118.24
5.5 | 1.471 | 0.01759 | -0.127 | 83.63
6 | 1.515 | 0.01871 | -0.128 | 80.964
6.5 | 1.55 | 0.02001 | -0.129 | 77.46
7 | 1.541 | 0.02203 | -0.127 | 69.921
7.5 | 1.541 | 0.02349 | -0.127 | 65.574
8 | 1.514 | 0.02568 | -0.128 | 58.943
8.5 | 1.2 | 0.05478 | -0.072 | 21.898
9 | 0.828 | 0.07199 | -0.071 | 11.499
9.5 | 0.856 | 0.07437 | -0.072 | 11.512
10 | 0.885 | 0.07801 | -0.072 | 11.34
10.5 | 0.913 | 0.08116 | -0.073 | 11.249
11 | 0.941 | 0.08687 | -0.074 | 10.835
11.5 | 0.969 | 0.08863 | -0.074 | 10.938

## 56. Re 2M Mach 0.50 (2)
BIGFOIL.COM POLAR EXPORT
fg4
Fage & Collins 4 |  |  |  | Cl Max: | 1.252 | at alpha= | 9 | deg
XFOIL ncrit=9 |  |  |  | L/D Max: | 61.8926 | at alpha= | 5.5 | deg
Re: | 2000000 |  |  | Cd Min: | 0.23982 | at alpha= | -20 | deg
Mach: | 0.5 |  |  | Cl=0 at alpha= | -9.5695 | deg
|  |  |  | @ Cl=0.1, Cd= | 0.071647
|  |  |  | @ Cl=0.4, Cd= | 0.013283
|  |  |  | @ Cl=0.6, Cd= | 0.013377
alpha (deg) | Cl | Cd | Cm | Cl/Cd
-20 | -0.5254 | 0.23982 | 0.003 | -2.1908
-19.5 | -0.5072 | 0.23257 | -0.0003 | -2.1808
-19 | -0.4872 | 0.2271 | -0.003 | -2.1453
-18.5 | -0.4678 | 0.22096 | -0.0058 | -2.1171
-18 | -0.45 | 0.21345 | -0.0088 | -2.1082
-17.5 | -0.4331 | 0.20629 | -0.0117 | -2.0995
-17 | -0.4169 | 0.19945 | -0.0139 | -2.0902
-16.5 | -0.3884 | 0.19271 | -0.0191 | -2.0155
-16 | -0.3503 | 0.18451 | -0.0277 | -1.8985
-15.5 | -0.32 | 0.17561 | -0.0352 | -1.8222
-15 | -0.2879 | 0.16695 | -0.0432 | -1.7245
-14.5 | -0.2651 | 0.15866 | -0.0478 | -1.6709
-14 | -0.2337 | 0.15148 | -0.0537 | -1.5428
-13.5 | -0.196 | 0.14399 | -0.0615 | -1.3612
-13 | -0.1639 | 0.13651 | -0.0683 | -1.2006
-12.5 | -0.1342 | 0.12828 | -0.0757 | -1.0461
-12 | -0.1199 | 0.1218 | -0.0774 | -0.9844
-11.5 | -0.0987 | 0.11397 | -0.0834 | -0.86602
-10 | -0.0421 | 0.09555 | -0.0893 | -0.44061
-9.5 | 0.0068 | 0.08784 | -0.1004 | 0.077413
-9 | 0.072 | 0.07751 | -0.1202 | 0.92891
-8.5 | 0.1082 | 0.06993 | -0.1307 | 1.5473
-8 | 0.143 | 0.0628 | -0.14 | 2.2771
-7.5 | 0.1553 | 0.05717 | -0.1433 | 2.7165
-7 | 0.1422 | 0.05158 | -0.1433 | 2.7569
-6.5 | 0.1248 | 0.04842 | -0.1361 | 2.5774
-6 | 0.1304 | 0.0443 | -0.133 | 2.9436
-5.5 | 0.1378 | 0.04012 | -0.1287 | 3.4347
-5 | 0.1482 | 0.03618 | -0.1231 | 4.0962
-4.5 | 0.1604 | 0.03236 | -0.1159 | 4.9567
-4 | 0.177 | 0.02754 | -0.1071 | 6.427
-3.5 | 0.195 | 0.02409 | -0.0981 | 8.0946
-3 | 0.2093 | 0.0205 | -0.0881 | 10.2098
-2.5 | 0.2323 | 0.01837 | -0.0793 | 12.6456
-2 | 0.2611 | 0.01653 | -0.0708 | 15.7955
-1.5 | 0.2923 | 0.01531 | -0.0627 | 19.0921
-1 | 0.3171 | 0.01367 | -0.0527 | 23.1968
-0.5 | 0.3505 | 0.01257 | -0.0446 | 27.8839
0 | 0.3494 | 0.01389 | -0.031 | 25.1548
0.5 | 0.3985 | 0.01329 | -0.0264 | 29.985
1 | 0.4464 | 0.01308 | -0.0217 | 34.1284
1.5 | 0.4949 | 0.01291 | -0.0173 | 38.3346
2 | 0.5437 | 0.01301 | -0.0131 | 41.7909
2.5 | 0.5916 | 0.01333 | -0.0089 | 44.3811
3 | 0.6434 | 0.01362 | -0.0058 | 47.2394
3.5 | 0.691 | 0.01422 | -0.002 | 48.5935
4 | 0.7397 | 0.01487 | 0.0013 | 49.7445
4.5 | 0.7899 | 0.01564 | 0.0041 | 50.5051
5 | 0.8373 | 0.0166 | 0.0072 | 50.4398
5.5 | 1.1642 | 0.01881 | -0.0486 | 61.8926
6 | 1.1866 | 0.02086 | -0.0419 | 56.884
6.5 | 1.2089 | 0.02317 | -0.0358 | 52.1752
7 | 1.2244 | 0.02615 | -0.03 | 46.8222
7.5 | 1.2343 | 0.02994 | -0.0249 | 41.2258
8 | 1.2477 | 0.03405 | -0.0213 | 36.6432
8.5 | 1.2505 | 0.03943 | -0.0184 | 31.7144
9 | 1.252 | 0.04522 | -0.0164 | 27.6869
9.5 | 1.2519 | 0.05139 | -0.0149 | 24.3608
10 | 1.2462 | 0.05816 | -0.0139 | 21.4271
10.5 | 1.2395 | 0.06529 | -0.0134 | 18.9845
11 | 1.2265 | 0.07305 | -0.0132 | 16.7899
11.5 | 1.2233 | 0.08023 | -0.0134 | 15.2474
12 | 1.2253 | 0.08719 | -0.014 | 14.0532
12.5 | 1.2221 | 0.09468 | -0.0148 | 12.9077
13 | 1.2212 | 0.10221 | -0.0161 | 11.948
13.5 | 1.2212 | 0.10994 | -0.0179 | 11.1079
14 | 1.2171 | 0.11816 | -0.0201 | 10.3004

## 57. Re 3M Mach 0.00 (1)
BIGFOIL.COM POLAR EXPORT
fg4
Fage & Collins 4 |  |  |  | Cl Max: | 1.974 | at alpha= | 15.5 | deg
JavaFoil+Calcfoil stall+Eppler ext transition |  |  |  | L/D Max: | 140.996 | at alpha= | 6 | deg
Re: | 3000000 |  |  | Cd Min: | 0.00598 | at alpha= | -3.5 | deg
Mach: | 0 |  |  | Cl=0 at alpha= | -5.6778 | deg
|  |  |  | @ Cl=0.1, Cd= | 0.03287
|  |  |  | @ Cl=0.4, Cd= | 0.0070837
|  |  |  | @ Cl=0.6, Cd= | 0.0077959
alpha (deg) | Cl | Cd | Cm | Cl/Cd
-20 | -0.559 | 0.14469 | -0.034 | -3.865
-19.5 | -0.563 | 0.13956 | -0.034 | -4.034
-19 | -0.565 | 0.13715 | -0.034 | -4.121
-18.5 | -0.567 | 0.13235 | -0.034 | -4.282
-18 | -0.567 | 0.12737 | -0.034 | -4.452
-17.5 | -0.566 | 0.12077 | -0.034 | -4.69
-17 | -0.564 | 0.12554 | -0.033 | -4.493
-16.5 | -0.561 | 0.11639 | -0.033 | -4.818
-16 | -0.556 | 0.11094 | -0.034 | -5.009
-15.5 | -0.549 | 0.10879 | -0.034 | -5.045
-15 | -0.54 | 0.10317 | -0.034 | -5.239
-14.5 | -0.53 | 0.09775 | -0.035 | -5.422
-14 | -0.517 | 0.09287 | -0.035 | -5.572
-13.5 | -0.503 | 0.08766 | -0.035 | -5.736
-13 | -0.486 | 0.08314 | -0.035 | -5.846
-12.5 | -0.467 | 0.07822 | -0.035 | -5.97
-12 | -0.446 | 0.07273 | -0.036 | -6.131
-11.5 | -0.422 | 0.06898 | -0.037 | -6.125
-11 | -0.397 | 0.06501 | -0.037 | -6.102
-10.5 | -0.369 | 0.06149 | -0.038 | -5.996
-10 | -0.338 | 0.05812 | -0.038 | -5.822
-9.5 | -0.306 | 0.05496 | -0.039 | -5.568
-9 | -0.272 | 0.05198 | -0.039 | -5.226
-8.5 | -0.235 | 0.04982 | -0.04 | -4.724
-8 | -0.197 | 0.0472 | -0.041 | -4.177
-7.5 | -0.157 | 0.04462 | -0.041 | -3.524
-7 | -0.116 | 0.04205 | -0.042 | -2.755
-6.5 | -0.073 | 0.04027 | -0.042 | -1.813
-6 | -0.029 | 0.03823 | -0.043 | -0.756
-5.5 | 0.016 | 0.03656 | -0.043 | 0.445
-5 | 0.062 | 0.03492 | -0.044 | 1.788
-4.5 | 0.11 | 0.03233 | -0.05 | 3.402
-4 | 0.158 | 0.03107 | -0.051 | 5.084
-3.5 | 0.254 | 0.00598 | -0.094 | 42.413
-3 | 0.314 | 0.00687 | -0.095 | 45.618
-2.5 | 0.374 | 0.00688 | -0.096 | 54.34
-2 | 0.434 | 0.00735 | -0.097 | 59.074
-1.5 | 0.495 | 0.00637 | -0.098 | 77.716
-1 | 0.556 | 0.00763 | -0.099 | 72.862
-0.5 | 0.617 | 0.00786 | -0.1 | 78.551
0 | 0.681 | 0.00676 | -0.101 | 100.753
0.5 | 0.741 | 0.00877 | -0.102 | 84.469
1 | 0.801 | 0.01094 | -0.103 | 73.225
1.5 | 0.861 | 0.01128 | -0.104 | 76.325
2 | 0.92 | 0.00923 | -0.104 | 99.702
2.5 | 0.979 | 0.00786 | -0.105 | 124.509
3 | 1.037 | 0.0101 | -0.106 | 102.698
3.5 | 1.095 | 0.01049 | -0.107 | 104.362
4 | 1.152 | 0.00829 | -0.108 | 138.889
4.5 | 1.208 | 0.0087 | -0.108 | 138.905
5 | 1.264 | 0.00897 | -0.109 | 140.919
5.5 | 1.319 | 0.00939 | -0.11 | 140.412
6 | 1.373 | 0.00974 | -0.111 | 140.996
6.5 | 1.426 | 0.01013 | -0.112 | 140.811
7 | 1.478 | 0.0105 | -0.113 | 140.675
7.5 | 1.528 | 0.01092 | -0.113 | 139.962
8 | 1.577 | 0.01136 | -0.114 | 138.847
8.5 | 1.625 | 0.01384 | -0.115 | 117.441
9 | 1.671 | 0.0164 | -0.116 | 101.925
9.5 | 1.716 | 0.01696 | -0.117 | 101.195
10 | 1.759 | 0.01564 | -0.117 | 112.44
10.5 | 1.8 | 0.01628 | -0.118 | 110.573
11 | 1.839 | 0.01695 | -0.119 | 108.47
11.5 | 1.876 | 0.01764 | -0.12 | 106.374
12 | 1.911 | 0.02096 | -0.12 | 91.171
12.5 | 1.904 | 0.0223 | -0.118 | 85.363
13 | 1.928 | 0.02347 | -0.119 | 82.144
13.5 | 1.952 | 0.02449 | -0.119 | 79.724
14 | 1.973 | 0.02589 | -0.119 | 76.216
14.5 | 1.97 | 0.03212 | -0.118 | 61.334
15 | 1.963 | 0.03741 | -0.117 | 52.475
15.5 | 1.974 | 0.03943 | -0.117 | 50.069
16 | 1.969 | 0.04535 | -0.115 | 43.416
16.5 | 1.953 | 0.05414 | -0.113 | 36.073
17 | 1.95 | 0.06056 | -0.113 | 32.203
17.5 | 1.961 | 0.0617 | -0.113 | 31.784
18 | 1.916 | 0.07469 | -0.111 | 25.651
18.5 | 1.887 | 0.08097 | -0.11 | 23.309
19 | 1.852 | 0.08937 | -0.109 | 20.727
19.5 | 1.813 | 0.09806 | -0.108 | 18.493
20 | 1.772 | 0.10776 | -0.107 | 16.443

## 58. Re 3M Mach 0.00 (2)
BIGFOIL.COM POLAR EXPORT
fg4
Fage & Collins 4 |  |  |  | Cl Max: | 1.6656 | at alpha= | 15.5 | deg
XFOIL ncrit=9 |  |  |  | L/D Max: | 98.4786 | at alpha= | 5 | deg
Re: | 3000000 |  |  | Cd Min: | 0.10965 | at alpha= | 20 | deg
Mach: | 0 |  |  | Cl=0 at alpha= | -4.7487 | deg
|  |  |  | @ Cl=0.1, Cd= | 0.010253
|  |  |  | @ Cl=0.4, Cd= | 0.010544
|  |  |  | @ Cl=0.6, Cd= | 0.010983
alpha (deg) | Cl | Cd | Cm | Cl/Cd
-5.5 | -0.0461 | 0.01352 | -0.0871 | -3.4098
-5 | -0.0198 | 0.01103 | -0.0807 | -1.7951
-4.5 | 0.0196 | 0.01049 | -0.0769 | 1.8684
-4 | 0.0631 | 0.01032 | -0.0739 | 6.1143
-3.5 | 0.1072 | 0.01024 | -0.0711 | 10.4688
-3 | 0.1503 | 0.0095 | -0.068 | 15.8211
-2.5 | 0.1946 | 0.00924 | -0.0651 | 21.0606
-2 | 0.238 | 0.00891 | -0.0621 | 26.7116
-1.5 | 0.2764 | 0.00876 | -0.058 | 31.5525
-1 | 0.3118 | 0.0089 | -0.0533 | 35.0337
-0.5 | 0.3438 | 0.0093 | -0.048 | 36.9677
0 | 0.3601 | 0.01047 | -0.0396 | 34.3935
0.5 | 0.4032 | 0.01055 | -0.0366 | 38.218
1 | 0.445 | 0.01049 | -0.0333 | 42.4214
1.5 | 0.4881 | 0.01055 | -0.0304 | 46.2654
2 | 0.5314 | 0.0107 | -0.0275 | 49.6636
2.5 | 0.5749 | 0.0109 | -0.0248 | 52.7431
3 | 0.6203 | 0.01105 | -0.0226 | 56.1357
3.5 | 0.6654 | 0.01125 | -0.0203 | 59.1467
4 | 0.7106 | 0.01147 | -0.0182 | 61.9529
4.5 | 1.1146 | 0.01135 | -0.0982 | 98.2026
5 | 1.1522 | 0.0117 | -0.0944 | 98.4786
5.5 | 1.1884 | 0.0121 | -0.0903 | 98.2149
6 | 1.2183 | 0.01275 | -0.0851 | 95.5529
6.5 | 1.2515 | 0.01328 | -0.0806 | 94.2395
7 | 1.2847 | 0.01377 | -0.0762 | 93.297
7.5 | 1.3229 | 0.01406 | -0.073 | 94.0896
8 | 1.3567 | 0.01459 | -0.069 | 92.9883
8.5 | 1.3928 | 0.01502 | -0.0655 | 92.7297
9 | 1.4285 | 0.01552 | -0.0621 | 92.0425
9.5 | 1.463 | 0.01606 | -0.0586 | 91.0959
10 | 1.499 | 0.01656 | -0.0555 | 90.5193
10.5 | 1.533 | 0.01717 | -0.0523 | 89.2836
11 | 1.5606 | 0.01812 | -0.0482 | 86.1258
11.5 | 1.5933 | 0.01885 | -0.0451 | 84.5252
12 | 1.5882 | 0.02169 | -0.0371 | 73.2227
12.5 | 1.6059 | 0.02345 | -0.0327 | 68.4819
13 | 1.6228 | 0.02537 | -0.0286 | 63.9653
13.5 | 1.6359 | 0.02769 | -0.0246 | 59.0791
14 | 1.6461 | 0.03041 | -0.0209 | 54.1302
14.5 | 1.6529 | 0.03367 | -0.0176 | 49.0912
15 | 1.6614 | 0.0371 | -0.0152 | 44.7817
15.5 | 1.6656 | 0.04118 | -0.0132 | 40.4468
16 | 1.6654 | 0.04601 | -0.0117 | 36.1965
16.5 | 1.6612 | 0.05151 | -0.0107 | 32.25
17 | 1.653 | 0.05771 | -0.0103 | 28.6432
17.5 | 1.6357 | 0.06524 | -0.0104 | 25.072
18 | 1.6139 | 0.07366 | -0.0112 | 21.9101
18.5 | 1.5933 | 0.08216 | -0.0125 | 19.3926
19 | 1.5734 | 0.09087 | -0.0143 | 17.3148
19.5 | 1.553 | 0.09983 | -0.0166 | 15.5564
20 | 1.5284 | 0.10965 | -0.0195 | 13.9389

## 59. Re 3M Mach 0.10 (1)
BIGFOIL.COM POLAR EXPORT
fg4
Fage & Collins 4 |  |  |  | Cl Max: | 1.964 | at alpha= | 14 | deg
JavaFoil+Calcfoil stall+Eppler ext transition |  |  |  | L/D Max: | 141.152 | at alpha= | 5 | deg
Re: | 3000000 |  |  | Cd Min: | 0.00592 | at alpha= | -3.5 | deg
Mach: | 0.1 |  |  | Cl=0 at alpha= | -5.6778 | deg
|  |  |  | @ Cl=0.1, Cd= | 0.033074
|  |  |  | @ Cl=0.4, Cd= | 0.0070834
|  |  |  | @ Cl=0.6, Cd= | 0.0078285
alpha (deg) | Cl | Cd | Cm | Cl/Cd
-20 | -0.519 | 0.14402 | -0.035 | -3.603
-19.5 | -0.525 | 0.13984 | -0.035 | -3.755
-19 | -0.53 | 0.13687 | -0.035 | -3.872
-18.5 | -0.534 | 0.13133 | -0.035 | -4.066
-18 | -0.537 | 0.1265 | -0.034 | -4.243
-17.5 | -0.539 | 0.12183 | -0.035 | -4.424
-17 | -0.539 | 0.11687 | -0.035 | -4.612
-16.5 | -0.538 | 0.11068 | -0.035 | -4.86
-16 | -0.535 | 0.11227 | -0.034 | -4.763
-15.5 | -0.53 | 0.10657 | -0.034 | -4.978
-15 | -0.524 | 0.10455 | -0.034 | -5.012
-14.5 | -0.516 | 0.09831 | -0.035 | -5.246
-14 | -0.505 | 0.09343 | -0.035 | -5.407
-13.5 | -0.492 | 0.0879 | -0.035 | -5.601
-13 | -0.477 | 0.08392 | -0.036 | -5.688
-12.5 | -0.46 | 0.07894 | -0.036 | -5.825
-12 | -0.44 | 0.07342 | -0.037 | -5.995
-11.5 | -0.418 | 0.06915 | -0.037 | -6.043
-11 | -0.393 | 0.06548 | -0.038 | -6.005
-10.5 | -0.366 | 0.06159 | -0.038 | -5.944
-10 | -0.337 | 0.05848 | -0.039 | -5.757
-9.5 | -0.305 | 0.05527 | -0.039 | -5.517
-9 | -0.271 | 0.05219 | -0.04 | -5.193
-8.5 | -0.235 | 0.04985 | -0.04 | -4.715
-8 | -0.197 | 0.04741 | -0.041 | -4.158
-7.5 | -0.157 | 0.04446 | -0.041 | -3.54
-7 | -0.116 | 0.04233 | -0.042 | -2.741
-6.5 | -0.073 | 0.04023 | -0.042 | -1.819
-6 | -0.029 | 0.03826 | -0.043 | -0.758
-5.5 | 0.016 | 0.03659 | -0.043 | 0.446
-5 | 0.063 | 0.03494 | -0.044 | 1.794
-4.5 | 0.11 | 0.03257 | -0.05 | 3.387
-4 | 0.159 | 0.03118 | -0.051 | 5.085
-3.5 | 0.255 | 0.00592 | -0.095 | 42.985
-3 | 0.315 | 0.00687 | -0.096 | 45.831
-2.5 | 0.376 | 0.00693 | -0.097 | 54.224
-2 | 0.437 | 0.00732 | -0.098 | 59.639
-1.5 | 0.498 | 0.00641 | -0.099 | 77.638
-1 | 0.559 | 0.0076 | -0.099 | 73.513
-0.5 | 0.62 | 0.00794 | -0.1 | 78.125
0 | 0.684 | 0.00671 | -0.101 | 101.9
0.5 | 0.745 | 0.00874 | -0.102 | 85.226
1 | 0.805 | 0.01105 | -0.103 | 72.847
1.5 | 0.865 | 0.01128 | -0.104 | 76.654
2 | 0.924 | 0.00927 | -0.105 | 99.713
2.5 | 0.983 | 0.00787 | -0.106 | 124.94
3 | 1.042 | 0.01018 | -0.106 | 102.334
3.5 | 1.1 | 0.01058 | -0.107 | 103.957
4 | 1.157 | 0.00838 | -0.108 | 138.175
4.5 | 1.214 | 0.00872 | -0.109 | 139.207
5 | 1.27 | 0.009 | -0.11 | 141.152
5.5 | 1.325 | 0.00943 | -0.111 | 140.467
6 | 1.379 | 0.00983 | -0.112 | 140.315
6.5 | 1.432 | 0.01018 | -0.112 | 140.614
7 | 1.484 | 0.0106 | -0.113 | 139.906
7.5 | 1.534 | 0.011 | -0.114 | 139.494
8 | 1.583 | 0.01145 | -0.115 | 138.191
8.5 | 1.63 | 0.01402 | -0.116 | 116.322
9 | 1.676 | 0.01659 | -0.116 | 101.044
9.5 | 1.72 | 0.01726 | -0.117 | 99.69
10 | 1.762 | 0.01591 | -0.118 | 110.775
10.5 | 1.803 | 0.01648 | -0.119 | 109.424
11 | 1.841 | 0.01718 | -0.119 | 107.182
11.5 | 1.877 | 0.0179 | -0.12 | 104.903
12 | 1.873 | 0.02174 | -0.118 | 86.164
12.5 | 1.901 | 0.02276 | -0.119 | 83.49
13 | 1.924 | 0.02402 | -0.119 | 80.091
13.5 | 1.946 | 0.0251 | -0.12 | 77.54
14 | 1.964 | 0.02646 | -0.12 | 74.242
14.5 | 1.954 | 0.0335 | -0.118 | 58.33
15 | 1.944 | 0.03938 | -0.116 | 49.37
15.5 | 1.956 | 0.0414 | -0.117 | 47.235
16 | 1.946 | 0.0479 | -0.115 | 40.62
16.5 | 1.929 | 0.05743 | -0.113 | 33.587
17 | 1.921 | 0.06417 | -0.112 | 29.942
17.5 | 1.929 | 0.06595 | -0.113 | 29.243
18 | 1.881 | 0.0796 | -0.11 | 23.634
18.5 | 1.843 | 0.08806 | -0.109 | 20.927
19 | 1.806 | 0.09522 | -0.108 | 18.972

## 60. Re 3M Mach 0.10 (2)
BIGFOIL.COM POLAR EXPORT
fg4
Fage & Collins 4 |  |  |  | Cl Max: | 1.6581 | at alpha= | 15.5 | deg
XFOIL ncrit=9 |  |  |  | L/D Max: | 98.0459 | at alpha= | 5 | deg
Re: | 3000000 |  |  | Cd Min: | 0.21887 | at alpha= | -20 | deg
Mach: | 0.1 |  |  | Cl=0 at alpha= | -4.8913 | deg
|  |  |  | @ Cl=0.1, Cd= | 0.010392
|  |  |  | @ Cl=0.4, Cd= | 0.010565
|  |  |  | @ Cl=0.6, Cd= | 0.011009
alpha (deg) | Cl | Cd | Cm | Cl/Cd
-20 | -0.505 | 0.21887 | 0.0038 | -2.3073
-19.5 | -0.4928 | 0.21163 | 0.0008 | -2.3286
-19 | -0.4796 | 0.20474 | -0.0023 | -2.3425
-18.5 | -0.4633 | 0.19979 | -0.0048 | -2.3189
-18 | -0.4455 | 0.19506 | -0.0075 | -2.2839
-17.5 | -0.4293 | 0.18947 | -0.0103 | -2.2658
-17 | -0.3993 | 0.18077 | -0.0184 | -2.2089
-16.5 | -0.3788 | 0.17091 | -0.0256 | -2.2164
-16 | -0.3498 | 0.16482 | -0.0318 | -2.1223
-15.5 | -0.3179 | 0.15814 | -0.0391 | -2.0102
-15 | -0.2958 | 0.15198 | -0.043 | -1.9463
-14.5 | -0.2731 | 0.14313 | -0.0499 | -1.9081
-14 | -0.2476 | 0.13502 | -0.0568 | -1.8338
-13.5 | -0.2318 | 0.12574 | -0.0629 | -1.8435
-13 | -0.2032 | 0.12065 | -0.0675 | -1.6842
-12.5 | -0.1755 | 0.11435 | -0.0733 | -1.5348
-12 | -0.148 | 0.10753 | -0.0797 | -1.3764
-11.5 | -0.14 | 0.10218 | -0.0801 | -1.3701
-11 | -0.127 | 0.09483 | -0.0845 | -1.3392
-10.5 | -0.1067 | 0.08727 | -0.0908 | -1.2226
-9.5 | -0.0746 | 0.06847 | -0.1082 | -1.0895
-9 | -0.0067 | 0.06133 | -0.1255 | -0.10925
-8.5 | -0.0004 | 0.05484 | -0.1328 | -0.0072939
-8 | -0.0003 | 0.04862 | -0.1335 | -0.0061703
-7.5 | 0.0093 | 0.04346 | -0.1322 | 0.21399
-6.5 | 0.0143 | 0.03256 | -0.1193 | 0.43919
-6 | 0.0161 | 0.02643 | -0.1106 | 0.60916
-5.5 | 0.0096 | 0.02058 | -0.0993 | 0.46647
-5 | -0.0076 | 0.01288 | -0.0839 | -0.59006
-4 | 0.0623 | 0.01046 | -0.0743 | 5.956
-3.5 | 0.1068 | 0.01038 | -0.0714 | 10.289
-3 | 0.1499 | 0.00963 | -0.0682 | 15.5659
-2.5 | 0.1945 | 0.00937 | -0.0653 | 20.7577
-2 | 0.2382 | 0.00901 | -0.0622 | 26.4373
-1.5 | 0.2766 | 0.00884 | -0.058 | 31.2896
-1 | 0.3118 | 0.00896 | -0.0532 | 34.7991
-0.5 | 0.3436 | 0.00936 | -0.0478 | 36.7094
0 | 0.3602 | 0.01051 | -0.0394 | 34.2721
0.5 | 0.4034 | 0.01057 | -0.0363 | 38.1646
1 | 0.4451 | 0.01052 | -0.0329 | 42.3099
1.5 | 0.4885 | 0.01058 | -0.0299 | 46.172
2 | 0.5322 | 0.01073 | -0.0271 | 49.5993
2.5 | 0.576 | 0.01093 | -0.0244 | 52.699
3 | 0.6218 | 0.01108 | -0.0221 | 56.1191
3.5 | 0.6668 | 0.0113 | -0.0198 | 59.0088
4 | 0.7123 | 0.01152 | -0.0176 | 61.8316
4.5 | 1.1162 | 0.0114 | -0.0973 | 97.9123
5 | 1.154 | 0.01177 | -0.0934 | 98.0459
5.5 | 1.1895 | 0.01219 | -0.0891 | 97.58
6 | 1.2189 | 0.0129 | -0.0837 | 94.4884
6.5 | 1.2526 | 0.01343 | -0.0792 | 93.2688
7 | 1.2859 | 0.01391 | -0.0747 | 92.4443
7.5 | 1.3248 | 0.01422 | -0.0715 | 93.1646
8 | 1.358 | 0.01479 | -0.0673 | 91.8188
8.5 | 1.3949 | 0.01523 | -0.0639 | 91.589
9 | 1.43 | 0.01577 | -0.0603 | 90.6785
9.5 | 1.4654 | 0.01632 | -0.0569 | 89.7917
10 | 1.5012 | 0.01686 | -0.0537 | 89.0391
10.5 | 1.5352 | 0.01751 | -0.0503 | 87.6756
11 | 1.563 | 0.0185 | -0.0462 | 84.4865
11.5 | 1.5946 | 0.01934 | -0.0429 | 82.4509
12 | 1.5886 | 0.02232 | -0.035 | 71.1738
12.5 | 1.6061 | 0.02419 | -0.0306 | 66.3952
13 | 1.6226 | 0.02624 | -0.0266 | 61.8369
13.5 | 1.6338 | 0.02881 | -0.0225 | 56.7095
14 | 1.6428 | 0.03179 | -0.0189 | 51.6766
14.5 | 1.6488 | 0.03534 | -0.0159 | 46.6553
15 | 1.6558 | 0.0391 | -0.0136 | 42.3478
15.5 | 1.6581 | 0.0436 | -0.0119 | 38.0298
16 | 1.655 | 0.04893 | -0.0106 | 33.8238
16.5 | 1.6484 | 0.05489 | -0.0099 | 30.031
17 | 1.6382 | 0.06152 | -0.0098 | 26.6287
17.5 | 1.6176 | 0.06964 | -0.0103 | 23.228
18 | 1.5923 | 0.07871 | -0.0115 | 20.23
18.5 | 1.5694 | 0.08772 | -0.0132 | 17.891
19 | 1.5489 | 0.09667 | -0.0152 | 16.0226
19.5 | 1.5294 | 0.10563 | -0.0176 | 14.4788
20 | 1.5049 | 0.11558 | -0.0208 | 13.0204

## 61. Re 3M Mach 0.25 (1)
BIGFOIL.COM POLAR EXPORT
fg4
Fage & Collins 4 |  |  |  | Cl Max: | 1.884 | at alpha= | 13.5 | deg
JavaFoil+Calcfoil stall+Eppler ext transition |  |  |  | L/D Max: | 138.279 | at alpha= | 5.5 | deg
Re: | 3000000 |  |  | Cd Min: | 0.00594 | at alpha= | -3.5 | deg
Mach: | 0.25 |  |  | Cl=0 at alpha= | -5.6848 | deg
|  |  |  | @ Cl=0.1, Cd= | 0.034
|  |  |  | @ Cl=0.4, Cd= | 0.0068405
|  |  |  | @ Cl=0.6, Cd= | 0.0073673
alpha (deg) | Cl | Cd | Cm | Cl/Cd
-18.5 | -0.204 | 0.12414 | -0.04 | -1.64
-18 | -0.241 | 0.1198 | -0.04 | -2.011
-17.5 | -0.272 | 0.11535 | -0.04 | -2.362
-17 | -0.3 | 0.11168 | -0.04 | -2.686
-16.5 | -0.325 | 0.10525 | -0.041 | -3.085
-16 | -0.345 | 0.1024 | -0.04 | -3.371
-15.5 | -0.363 | 0.09828 | -0.041 | -3.695
-15 | -0.378 | 0.09425 | -0.041 | -4.009
-14.5 | -0.389 | 0.09016 | -0.041 | -4.316
-14 | -0.397 | 0.08621 | -0.041 | -4.602
-13.5 | -0.4 | 0.08333 | -0.04 | -4.805
-13 | -0.4 | 0.07984 | -0.04 | -5.016
-12.5 | -0.396 | 0.08416 | -0.038 | -4.708
-12 | -0.389 | 0.07653 | -0.039 | -5.081
-11.5 | -0.377 | 0.07184 | -0.039 | -5.253
-11 | -0.362 | 0.06736 | -0.039 | -5.375
-10.5 | -0.343 | 0.06356 | -0.039 | -5.395
-10 | -0.32 | 0.06021 | -0.04 | -5.315
-9.5 | -0.294 | 0.05633 | -0.04 | -5.212
-9 | -0.264 | 0.05353 | -0.04 | -4.929
-8.5 | -0.231 | 0.05061 | -0.041 | -4.566
-8 | -0.195 | 0.04807 | -0.042 | -4.065
-7.5 | -0.157 | 0.04517 | -0.042 | -3.477
-7 | -0.116 | 0.04285 | -0.043 | -2.718
-6.5 | -0.074 | 0.04072 | -0.043 | -1.812
-6 | -0.029 | 0.03863 | -0.044 | -0.76
-5.5 | 0.017 | 0.03686 | -0.045 | 0.45
-5 | 0.064 | 0.03514 | -0.045 | 1.817
-4.5 | 0.112 | 0.03362 | -0.046 | 3.335
-4 | 0.162 | 0.03185 | -0.05 | 5.076
-3.5 | 0.261 | 0.00594 | -0.097 | 43.88
-3 | 0.323 | 0.00698 | -0.098 | 46.232
-2.5 | 0.385 | 0.007 | -0.099 | 55.062
-2 | 0.448 | 0.00633 | -0.1 | 70.79
-1.5 | 0.511 | 0.00645 | -0.101 | 79.196
-1 | 0.574 | 0.00778 | -0.102 | 73.786
-0.5 | 0.637 | 0.00678 | -0.103 | 93.941
0 | 0.703 | 0.01027 | -0.104 | 68.469
0.5 | 0.765 | 0.00882 | -0.105 | 86.689
1 | 0.827 | 0.01128 | -0.106 | 73.292
1.5 | 0.888 | 0.01161 | -0.107 | 76.545
2 | 0.949 | 0.0094 | -0.108 | 100.98
2.5 | 1.01 | 0.01011 | -0.108 | 99.898
3 | 1.07 | 0.01052 | -0.109 | 101.652
3.5 | 1.129 | 0.01096 | -0.11 | 102.998
4 | 1.187 | 0.0087 | -0.111 | 136.374
4.5 | 1.245 | 0.00904 | -0.112 | 137.688
5 | 1.301 | 0.00944 | -0.113 | 137.823
5.5 | 1.356 | 0.00981 | -0.114 | 138.279
6 | 1.41 | 0.01023 | -0.115 | 137.91
6.5 | 1.463 | 0.01064 | -0.115 | 137.517
7 | 1.514 | 0.01111 | -0.116 | 136.283
7.5 | 1.563 | 0.01158 | -0.117 | 134.958
8 | 1.61 | 0.01208 | -0.118 | 133.295
8.5 | 1.656 | 0.01497 | -0.119 | 110.61
9 | 1.698 | 0.01568 | -0.12 | 108.285
9.5 | 1.739 | 0.0163 | -0.12 | 106.661
10 | 1.776 | 0.0171 | -0.121 | 103.865
10.5 | 1.811 | 0.01782 | -0.122 | 101.659
11 | 1.806 | 0.02178 | -0.12 | 82.948
11.5 | 1.83 | 0.02289 | -0.121 | 79.949
12 | 1.849 | 0.02429 | -0.121 | 76.112
12.5 | 1.864 | 0.02571 | -0.121 | 72.499
13 | 1.876 | 0.02709 | -0.121 | 69.225
13.5 | 1.884 | 0.02893 | -0.122 | 65.123
14 | 1.847 | 0.03858 | -0.118 | 47.884
14.5 | 1.821 | 0.04682 | -0.116 | 38.894
15 | 1.815 | 0.05017 | -0.116 | 36.176
15.5 | 1.797 | 0.05671 | -0.115 | 31.689
16 | 1.781 | 0.06235 | -0.114 | 28.562
16.5 | 1.757 | 0.07072 | -0.113 | 24.838
17 | 1.725 | 0.08106 | -0.111 | 21.279
17.5 | 1.692 | 0.09242 | -0.109 | 18.307
18 | 1.628 | 0.09943 | -0.108 | 16.373
18.5 | 1.548 | 0.11267 | -0.106 | 13.736

## 62. Re 3M Mach 0.25 (2)
BIGFOIL.COM POLAR EXPORT
fg4
Fage & Collins 4 |  |  |  | Cl Max: | 1.6168 | at alpha= | 14 | deg
XFOIL ncrit=9 |  |  |  | L/D Max: | 95.2213 | at alpha= | 5 | deg
Re: | 3000000 |  |  | Cd Min: | 0.12513 | at alpha= | 19 | deg
Mach: | 0.25 |  |  | Cl=0 at alpha= | -99 | deg
|  |  |  | @ Cl=0.1, Cd= | 0.011423
|  |  |  | @ Cl=0.4, Cd= | 0.010732
|  |  |  | @ Cl=0.6, Cd= | 0.011222
alpha (deg) | Cl | Cd | Cm | Cl/Cd
-4.5 | 0.0666 | 0.0179 | -0.0906 | 3.7207
-4 | 0.0722 | 0.01288 | -0.079 | 5.6056
-3.5 | 0.1054 | 0.01114 | -0.0732 | 9.4614
-3 | 0.1479 | 0.01034 | -0.0693 | 14.3037
-2.5 | 0.194 | 0.01017 | -0.0662 | 19.0757
-2 | 0.2381 | 0.00969 | -0.0627 | 24.5717
-1.5 | 0.2772 | 0.00936 | -0.0581 | 29.6154
-1 | 0.3128 | 0.00939 | -0.053 | 33.312
-0.5 | 0.3432 | 0.0097 | -0.0468 | 35.3814
0 | 0.3605 | 0.01076 | -0.0381 | 33.5037
0.5 | 0.403 | 0.01073 | -0.0343 | 37.5582
1 | 0.4464 | 0.01069 | -0.0308 | 41.7587
1.5 | 0.4918 | 0.01075 | -0.0278 | 45.7488
2 | 0.5372 | 0.01092 | -0.0249 | 49.1941
2.5 | 0.5815 | 0.01115 | -0.0218 | 52.1525
3 | 0.6279 | 0.01133 | -0.0192 | 55.4192
3.5 | 0.6753 | 0.01154 | -0.0169 | 58.5182
4 | 0.7233 | 0.01179 | -0.0148 | 61.3486
4.5 | 0.7711 | 0.0121 | -0.0128 | 63.7273
5 | 1.1617 | 0.0122 | -0.0875 | 95.2213
5.5 | 1.1977 | 0.01275 | -0.0828 | 93.9373
6 | 1.2252 | 0.01357 | -0.0766 | 90.2874
6.5 | 1.2586 | 0.01421 | -0.0716 | 88.5714
7 | 1.2922 | 0.01483 | -0.0668 | 87.1342
7.5 | 1.3318 | 0.01527 | -0.0632 | 87.2168
8 | 1.3644 | 0.01603 | -0.0584 | 85.1154
8.5 | 1.4018 | 0.01663 | -0.0546 | 84.2934
9 | 1.4353 | 0.01744 | -0.0504 | 82.2993
9.5 | 1.47 | 0.01824 | -0.0465 | 80.5921
10 | 1.5092 | 0.01889 | -0.0434 | 79.8941
10.5 | 1.5434 | 0.01982 | -0.0398 | 77.8708
11 | 1.5718 | 0.02112 | -0.0356 | 74.4223
12 | 1.5887 | 0.02641 | -0.0243 | 60.1552
12.5 | 1.6016 | 0.02917 | -0.0201 | 54.9057
13 | 1.6127 | 0.03235 | -0.0164 | 49.8516
13.5 | 1.6159 | 0.03653 | -0.0133 | 44.2349
14 | 1.6168 | 0.04132 | -0.0109 | 39.1288
14.5 | 1.6123 | 0.047 | -0.0093 | 34.3043
15 | 1.608 | 0.05293 | -0.0084 | 30.3797
15.5 | 1.5976 | 0.05977 | -0.008 | 26.7291
16 | 1.5804 | 0.06761 | -0.0083 | 23.3752
16.5 | 1.5604 | 0.07606 | -0.0091 | 20.5154
17 | 1.5375 | 0.08507 | -0.0106 | 18.0734
17.5 | 1.5115 | 0.09483 | -0.0127 | 15.939
18 | 1.4838 | 0.10498 | -0.0154 | 14.1341
18.5 | 1.4576 | 0.11522 | -0.0186 | 12.6506
19 | 1.4343 | 0.12513 | -0.022 | 11.4625

## 63. Re 3M Mach 0.50 (1)
BIGFOIL.COM POLAR EXPORT
fg4
Fage & Collins 4 |  |  |  | Cl Max: | 1.573 | at alpha= | 7 | deg
JavaFoil+Calcfoil stall+Eppler ext transition |  |  |  | L/D Max: | 130.935 | at alpha= | 4 | deg
Re: | 3000000 |  |  | Cd Min: | 0.00811 | at alpha= | -1.5 | deg
Mach: | 0.5 |  |  | Cl=0 at alpha= | -5.7273 | deg
|  |  |  | @ Cl=0.1, Cd= | 0.035951
|  |  |  | @ Cl=0.4, Cd= | 0.028107
|  |  |  | @ Cl=0.6, Cd= | 0.0082977
alpha (deg) | Cl | Cd | Cm | Cl/Cd
-20 | -0.763 | 0.16148 | -0.04 | -4.724
-19.5 | -0.737 | 0.15652 | -0.04 | -4.708
-19 | -0.711 | 0.15137 | -0.04 | -4.698
-18.5 | -0.685 | 0.14412 | -0.041 | -4.755
-18 | -0.66 | 0.13883 | -0.041 | -4.752
-17.5 | -0.634 | 0.13377 | -0.041 | -4.737
-17 | -0.608 | 0.1301 | -0.042 | -4.671
-16.5 | -0.582 | 0.1252 | -0.042 | -4.646
-16 | -0.556 | 0.12162 | -0.042 | -4.568
-15.5 | -0.529 | 0.11724 | -0.043 | -4.515
-15 | -0.503 | 0.11195 | -0.043 | -4.495
-14.5 | -0.477 | 0.109 | -0.044 | -4.374
-14 | -0.45 | 0.1041 | -0.044 | -4.327
-13.5 | -0.424 | 0.10073 | -0.045 | -4.208
-13 | -0.397 | 0.10188 | -0.045 | -3.901
-12.5 | -0.37 | 0.0989 | -0.042 | -3.738
-12 | -0.343 | 0.09439 | -0.043 | -3.634
-11.5 | -0.317 | 0.07597 | -0.046 | -4.173
-11 | -0.291 | 0.06901 | -0.048 | -4.212
-10.5 | -0.264 | 0.06344 | -0.05 | -4.159
-10 | -0.237 | 0.05951 | -0.051 | -3.981
-9.5 | -0.21 | 0.0555 | -0.052 | -3.782
-9 | -0.183 | 0.05208 | -0.052 | -3.508
-8.5 | -0.155 | 0.04902 | -0.053 | -3.17
-8 | -0.128 | 0.04685 | -0.054 | -2.733
-7.5 | -0.101 | 0.04345 | -0.055 | -2.316
-7 | -0.073 | 0.04109 | -0.056 | -1.779
-6.5 | -0.046 | 0.03901 | -0.057 | -1.167
-6 | -0.018 | 0.03551 | -0.063 | -0.505
-5.5 | 0.015 | 0.0407 | -0.049 | 0.38
-5 | 0.064 | 0.0375 | -0.049 | 1.715
-4.5 | 0.117 | 0.03522 | -0.05 | 3.335
-4 | 0.173 | 0.03338 | -0.051 | 5.179
-3.5 | 0.23 | 0.03308 | -0.051 | 6.941
-3 | 0.287 | 0.03196 | -0.052 | 8.981
-2.5 | 0.345 | 0.03104 | -0.053 | 11.11
-2 | 0.405 | 0.02784 | -0.062 | 14.559
-1.5 | 0.569 | 0.00811 | -0.113 | 70.099
-1 | 0.64 | 0.00854 | -0.114 | 74.92
-0.5 | 0.711 | 0.00897 | -0.115 | 79.225
0 | 0.785 | 0.00917 | -0.116 | 85.556
0.5 | 0.854 | 0.00936 | -0.117 | 91.207
1 | 0.922 | 0.01188 | -0.118 | 77.644
1.5 | 0.991 | 0.01234 | -0.119 | 80.306
2 | 1.058 | 0.01281 | -0.12 | 82.588
2.5 | 1.123 | 0.01177 | -0.121 | 95.444
3 | 1.188 | 0.0124 | -0.122 | 95.753
3.5 | 1.25 | 0.01308 | -0.123 | 95.595
4 | 1.311 | 0.01001 | -0.124 | 130.935
4.5 | 1.368 | 0.01055 | -0.125 | 129.683
5 | 1.422 | 0.01115 | -0.126 | 127.572
5.5 | 1.471 | 0.01181 | -0.127 | 124.607
6 | 1.515 | 0.01749 | -0.128 | 86.589
6.5 | 1.55 | 0.0185 | -0.129 | 83.751
7 | 1.573 | 0.01998 | -0.13 | 78.731
7.5 | 1.546 | 0.02174 | -0.128 | 71.13
8 | 1.519 | 0.02365 | -0.128 | 64.248
8.5 | 1.435 | 0.02646 | -0.128 | 54.245
9 | 0.828 | 0.06845 | -0.072 | 12.097
9.5 | 0.856 | 0.07034 | -0.072 | 12.177
10 | 0.885 | 0.07329 | -0.073 | 12.074
10.5 | 0.913 | 0.0773 | -0.074 | 11.816
11 | 0.942 | 0.08267 | -0.074 | 11.391
11.5 | 0.97 | 0.08665 | -0.075 | 11.194
12 | 0.998 | 0.1061 | -0.075 | 9.405

## 64. Re 3M Mach 0.50 (2)
BIGFOIL.COM POLAR EXPORT
fg4
Fage & Collins 4 |  |  |  | Cl Max: | 1.3195 | at alpha= | 10 | deg
XFOIL ncrit=9 |  |  |  | L/D Max: | 72.5793 | at alpha= | 5.5 | deg
Re: | 3000000 |  |  | Cd Min: | 0.23943 | at alpha= | -20 | deg
Mach: | 0.5 |  |  | Cl=0 at alpha= | -10.4072 | deg
|  |  |  | @ Cl=0.1, Cd= | 0.07301
|  |  |  | @ Cl=0.4, Cd= | 0.012044
|  |  |  | @ Cl=0.6, Cd= | 0.01223
alpha (deg) | Cl | Cd | Cm | Cl/Cd
-20 | -0.5275 | 0.23943 | 0.0034 | -2.2031
-19.5 | -0.5078 | 0.23213 | -0.0002 | -2.1876
-19 | -0.4871 | 0.22474 | -0.0042 | -2.1674
-18.5 | -0.4578 | 0.21682 | -0.0107 | -2.1114
-18 | -0.4238 | 0.20902 | -0.0183 | -2.0276
-17.5 | -0.3945 | 0.20075 | -0.0249 | -1.9651
-17 | -0.3513 | 0.1926 | -0.0349 | -1.824
-16.5 | -0.3286 | 0.18395 | -0.0397 | -1.7864
-16 | -0.3047 | 0.17579 | -0.045 | -1.7333
-15.5 | -0.2761 | 0.16825 | -0.0507 | -1.641
-15 | -0.243 | 0.16121 | -0.0573 | -1.5074
-14.5 | -0.2059 | 0.15311 | -0.0655 | -1.3448
-14 | -0.1687 | 0.14424 | -0.0748 | -1.1696
-13.5 | -0.1366 | 0.13542 | -0.0832 | -1.0087
-13 | -0.1353 | 0.12977 | -0.0809 | -1.0426
-12.5 | -0.111 | 0.12286 | -0.085 | -0.90347
-11.5 | -0.0959 | 0.11374 | -0.0814 | -0.84315
-11 | -0.056 | 0.10592 | -0.0903 | -0.5287
-10.5 | -0.0129 | 0.09678 | -0.1019 | -0.13329
-10 | 0.0566 | 0.08605 | -0.122 | 0.65776
-9.5 | 0.0782 | 0.08002 | -0.1261 | 0.97726
-9 | 0.0977 | 0.07341 | -0.1304 | 1.3309
-8.5 | 0.1252 | 0.06863 | -0.1341 | 1.8243
-8 | 0.1359 | 0.06368 | -0.1351 | 2.1341
-7.5 | 0.1439 | 0.05999 | -0.135 | 2.3987
-7 | 0.1472 | 0.05466 | -0.1381 | 2.693
-6.5 | 0.1364 | 0.04926 | -0.1372 | 2.769
-6 | 0.1386 | 0.04374 | -0.1353 | 3.1687
-5.5 | 0.1452 | 0.03879 | -0.1311 | 3.7432
-5 | 0.1526 | 0.0341 | -0.1248 | 4.4751
-4.5 | 0.1578 | 0.03026 | -0.1165 | 5.2148
-4 | 0.1733 | 0.0257 | -0.1073 | 6.7432
-3.5 | 0.1857 | 0.02245 | -0.0979 | 8.2717
-3 | 0.2114 | 0.02015 | -0.0896 | 10.4913
-2.5 | 0.2232 | 0.0161 | -0.0773 | 13.8634
-2 | 0.2438 | 0.01349 | -0.0666 | 18.0726
-1.5 | 0.2691 | 0.01267 | -0.0572 | 21.2391
-1 | 0.3033 | 0.01254 | -0.0496 | 24.1866
-0.5 | 0.3087 | 0.01313 | -0.0367 | 23.511
0 | 0.3562 | 0.01249 | -0.0317 | 28.5188
0.5 | 0.4063 | 0.01198 | -0.0272 | 33.9149
1 | 0.4549 | 0.01186 | -0.0227 | 38.3558
1.5 | 0.5034 | 0.01183 | -0.0182 | 42.5528
2 | 0.5538 | 0.01196 | -0.0144 | 46.3043
2.5 | 0.6051 | 0.01226 | -0.0108 | 49.3556
3 | 0.6591 | 0.01255 | -0.0079 | 52.5179
3.5 | 0.7114 | 0.01299 | -0.0048 | 54.7652
4 | 0.7657 | 0.01348 | -0.0022 | 56.8027
4.5 | 0.8174 | 0.01414 | 0.0007 | 57.8076
5 | 0.8685 | 0.01495 | 0.0034 | 58.0936
5.5 | 1.2128 | 0.01671 | -0.055 | 72.5793
6 | 1.2379 | 0.01842 | -0.0479 | 67.2041
6.5 | 1.2487 | 0.02105 | -0.0399 | 59.3207
7 | 1.2624 | 0.02391 | -0.0332 | 52.798
7.5 | 1.2823 | 0.02679 | -0.028 | 47.8649
8 | 1.3031 | 0.03003 | -0.0237 | 43.3933
8.5 | 1.3143 | 0.03441 | -0.0201 | 38.1953
9 | 1.3147 | 0.04009 | -0.0174 | 32.7937
9.5 | 1.3164 | 0.04597 | -0.0155 | 28.6361
10 | 1.3195 | 0.05195 | -0.014 | 25.3994
10.5 | 1.3113 | 0.05904 | -0.0131 | 22.2104
11 | 1.3028 | 0.06638 | -0.0127 | 19.6264
11.5 | 1.2958 | 0.07379 | -0.0127 | 17.5606
12 | 1.2928 | 0.08111 | -0.0131 | 15.9388
12.5 | 1.2839 | 0.08914 | -0.0141 | 14.4032
13 | 1.2809 | 0.09694 | -0.0154 | 13.2133
13.5 | 1.2766 | 0.10456 | -0.0166 | 12.2093
14 | 1.2678 | 0.11294 | -0.0184 | 11.2254
14.5 | 1.2574 | 0.12166 | -0.0208 | 10.3354
15 | 1.2534 | 0.13011 | -0.0237 | 9.6334

## 65. Re 4M Mach 0.00 (1)
BIGFOIL.COM POLAR EXPORT
fg4
Fage & Collins 4 |  |  |  | Cl Max: | 1.989 | at alpha= | 15.5 | deg
JavaFoil+Calcfoil stall+Eppler ext transition |  |  |  | L/D Max: | 149.185 | at alpha= | 6.5 | deg
Re: | 4000000 |  |  | Cd Min: | 0.00557 | at alpha= | -2.5 | deg
Mach: | 0 |  |  | Cl=0 at alpha= | -5.6778 | deg
|  |  |  | @ Cl=0.1, Cd= | 0.0060612
|  |  |  | @ Cl=0.4, Cd= | 0.0061966
|  |  |  | @ Cl=0.6, Cd= | 0.0068631
alpha (deg) | Cl | Cd | Cm | Cl/Cd
-20 | -0.56 | 0.14225 | -0.035 | -3.937
-19.5 | -0.564 | 0.13687 | -0.035 | -4.119
-19 | -0.566 | 0.13454 | -0.035 | -4.209
-18.5 | -0.568 | 0.12852 | -0.035 | -4.419
-18 | -0.568 | 0.12378 | -0.035 | -4.592
-17.5 | -0.568 | 0.11762 | -0.036 | -4.832
-17 | -0.565 | 0.11535 | -0.035 | -4.902
-16.5 | -0.563 | 0.10765 | -0.037 | -5.229
-16 | -0.557 | 0.10367 | -0.037 | -5.377
-15.5 | -0.549 | 0.10687 | -0.034 | -5.139
-15 | -0.541 | 0.10054 | -0.035 | -5.377
-14.5 | -0.53 | 0.09524 | -0.035 | -5.567
-14 | -0.518 | 0.09044 | -0.035 | -5.724
-13.5 | -0.503 | 0.08615 | -0.036 | -5.839
-13 | -0.486 | 0.08176 | -0.036 | -5.947
-12.5 | -0.467 | 0.07698 | -0.036 | -6.069
-12 | -0.446 | 0.07179 | -0.037 | -6.214
-11.5 | -0.423 | 0.06812 | -0.037 | -6.203
-11 | -0.397 | 0.06421 | -0.038 | -6.18
-10.5 | -0.369 | 0.06091 | -0.038 | -6.055
-10 | -0.339 | 0.05765 | -0.039 | -5.872
-9.5 | -0.306 | 0.05488 | -0.039 | -5.579
-9 | -0.272 | 0.05203 | -0.04 | -5.223
-8.5 | -0.235 | 0.04947 | -0.04 | -4.759
-8 | -0.197 | 0.04648 | -0.041 | -4.243
-7.5 | -0.157 | 0.04427 | -0.042 | -3.554
-7 | -0.116 | 0.04101 | -0.046 | -2.836
-6.5 | -0.073 | 0.03954 | -0.045 | -1.851
-6 | -0.029 | 0.03711 | -0.048 | -0.782
-5.5 | 0.016 | 0.03513 | -0.049 | 0.466
-5 | 0.077 | 0.00574 | -0.091 | 13.432
-4.5 | 0.135 | 0.00655 | -0.092 | 20.632
-4 | 0.194 | 0.00654 | -0.093 | 29.647
-3.5 | 0.254 | 0.00654 | -0.094 | 38.772
-3 | 0.314 | 0.00656 | -0.095 | 47.801
-2.5 | 0.374 | 0.00557 | -0.096 | 67.138
-2 | 0.435 | 0.00704 | -0.097 | 61.719
-1.5 | 0.495 | 0.00734 | -0.098 | 67.516
-1 | 0.556 | 0.00757 | -0.099 | 73.447
-0.5 | 0.617 | 0.00659 | -0.1 | 93.646
0 | 0.681 | 0.00802 | -0.101 | 84.922
0.5 | 0.741 | 0.00833 | -0.102 | 88.899
1 | 0.801 | 0.01047 | -0.103 | 76.494
1.5 | 0.861 | 0.01027 | -0.104 | 83.789
2 | 0.92 | 0.01103 | -0.104 | 83.359
2.5 | 0.979 | 0.00922 | -0.105 | 106.126
3 | 1.037 | 0.00958 | -0.106 | 108.262
3.5 | 1.095 | 0.00995 | -0.107 | 110.031
4 | 1.152 | 0.00792 | -0.108 | 145.467
4.5 | 1.208 | 0.00824 | -0.108 | 146.583
5 | 1.264 | 0.0085 | -0.109 | 148.67
5.5 | 1.319 | 0.00891 | -0.11 | 148.105
6 | 1.373 | 0.00923 | -0.111 | 148.734
6.5 | 1.426 | 0.00956 | -0.112 | 149.185
7 | 1.478 | 0.00996 | -0.113 | 148.371
7.5 | 1.528 | 0.01035 | -0.113 | 147.6
8 | 1.577 | 0.01075 | -0.114 | 146.77
8.5 | 1.625 | 0.01312 | -0.115 | 123.892
9 | 1.671 | 0.01552 | -0.116 | 107.667
9.5 | 1.716 | 0.01424 | -0.117 | 120.529
10 | 1.759 | 0.01487 | -0.117 | 118.292
10.5 | 1.8 | 0.01547 | -0.118 | 116.372
11 | 1.839 | 0.0161 | -0.119 | 114.203
11.5 | 1.876 | 0.01661 | -0.12 | 112.962
12 | 1.911 | 0.01968 | -0.12 | 97.131
12.5 | 1.944 | 0.01817 | -0.121 | 107.017
13 | 1.934 | 0.02225 | -0.119 | 86.915
13.5 | 1.958 | 0.02298 | -0.119 | 85.194
14 | 1.979 | 0.02423 | -0.12 | 81.667
14.5 | 1.978 | 0.03001 | -0.119 | 65.915
15 | 1.978 | 0.03436 | -0.118 | 57.55
15.5 | 1.989 | 0.03622 | -0.118 | 54.912
16 | 1.981 | 0.04164 | -0.116 | 47.585
16.5 | 1.966 | 0.05 | -0.115 | 39.316
17 | 1.962 | 0.0561 | -0.114 | 34.97
17.5 | 1.973 | 0.05724 | -0.114 | 34.471
18 | 1.938 | 0.06551 | -0.113 | 29.589
18.5 | 1.917 | 0.06762 | -0.113 | 28.354
19 | 1.876 | 0.07671 | -0.112 | 24.455
19.5 | 1.84 | 0.08349 | -0.111 | 22.036
20 | 1.796 | 0.09433 | -0.11 | 19.037

## 66. Re 4M Mach 0.00 (2)
BIGFOIL.COM POLAR EXPORT
fg4
Fage & Collins 4 |  |  |  | Cl Max: | 1.7066 | at alpha= | 16.5 | deg
XFOIL ncrit=9 |  |  |  | L/D Max: | 105.785 | at alpha= | 6 | deg
Re: | 4000000 |  |  | Cd Min: | 0.10014 | at alpha= | 20 | deg
Mach: | 0 |  |  | Cl=0 at alpha= | -4.7181 | deg
|  |  |  | @ Cl=0.1, Cd= | 0.0087915
|  |  |  | @ Cl=0.4, Cd= | 0.0098332
|  |  |  | @ Cl=0.6, Cd= | 0.010343
alpha (deg) | Cl | Cd | Cm | Cl/Cd
-7.5 | -0.2119 | 0.01326 | -0.1006 | -15.9804
-7 | -0.1759 | 0.01285 | -0.0961 | -13.6887
-6.5 | -0.1544 | 0.01157 | -0.0887 | -13.3449
-6 | -0.1121 | 0.01109 | -0.0856 | -10.1082
-5.5 | -0.0682 | 0.01068 | -0.0827 | -6.3858
-5 | -0.0245 | 0.0103 | -0.0798 | -2.3786
-4 | 0.0624 | 0.00976 | -0.0738 | 6.3934
-3.5 | 0.102 | 0.00874 | -0.07 | 11.6705
-3 | 0.1429 | 0.00818 | -0.0664 | 17.4694
-2.5 | 0.1859 | 0.00798 | -0.0632 | 23.2957
-2 | 0.2272 | 0.00794 | -0.0597 | 28.6146
-1.5 | 0.263 | 0.00817 | -0.0551 | 32.1909
-1 | 0.3005 | 0.00845 | -0.0509 | 35.5621
-0.5 | 0.3246 | 0.00939 | -0.044 | 34.5687
0 | 0.3604 | 0.00978 | -0.0395 | 36.8507
0.5 | 0.4051 | 0.00984 | -0.0368 | 41.1687
1 | 0.4491 | 0.00997 | -0.034 | 45.0451
1.5 | 0.4923 | 0.01001 | -0.031 | 49.1808
2 | 0.5366 | 0.01013 | -0.0284 | 52.9714
2.5 | 0.5818 | 0.01028 | -0.026 | 56.5953
3 | 0.6278 | 0.01044 | -0.0239 | 60.1341
3.5 | 0.674 | 0.01063 | -0.0218 | 63.4055
4 | 0.7202 | 0.01083 | -0.0199 | 66.5005
4.5 | 1.1353 | 0.01077 | -0.1026 | 105.4132
5 | 1.1687 | 0.01126 | -0.0978 | 103.7922
5.5 | 1.2073 | 0.01157 | -0.0943 | 104.3475
6 | 1.2472 | 0.01179 | -0.091 | 105.7846
6.5 | 1.2832 | 0.01218 | -0.087 | 105.353
7 | 1.3206 | 0.01254 | -0.0834 | 105.311
7.5 | 1.3577 | 0.01288 | -0.0799 | 105.4115
8 | 1.392 | 0.01329 | -0.0758 | 104.7404
8.5 | 1.4269 | 0.01373 | -0.072 | 103.9257
9 | 1.4608 | 0.0142 | -0.0681 | 102.8732
9.5 | 1.4959 | 0.0147 | -0.0645 | 101.7619
10 | 1.5279 | 0.01532 | -0.0606 | 99.7324
10.5 | 1.5611 | 0.01594 | -0.057 | 97.936
11 | 1.5926 | 0.01665 | -0.0534 | 95.6517
11.5 | 1.5891 | 0.01912 | -0.0446 | 83.1119
12 | 1.611 | 0.02048 | -0.0402 | 78.6621
12.5 | 1.6321 | 0.02196 | -0.0361 | 74.3215
13 | 1.6503 | 0.02372 | -0.0319 | 69.5742
13.5 | 1.6661 | 0.02574 | -0.0279 | 64.728
14 | 1.6809 | 0.02799 | -0.0242 | 60.0536
14.5 | 1.6933 | 0.03059 | -0.0208 | 55.3547
15 | 1.7015 | 0.03377 | -0.0178 | 50.385
15.5 | 1.7042 | 0.03773 | -0.0152 | 45.1683
16 | 1.7055 | 0.04218 | -0.0132 | 40.4339
16.5 | 1.7066 | 0.04691 | -0.0119 | 36.3803
17 | 1.7005 | 0.05262 | -0.0111 | 32.3166
17.5 | 1.6941 | 0.05862 | -0.0107 | 28.8997
18 | 1.6813 | 0.06553 | -0.0108 | 25.657
18.5 | 1.6639 | 0.07329 | -0.0115 | 22.703
19 | 1.6435 | 0.08161 | -0.0127 | 20.1385
19.5 | 1.6195 | 0.09068 | -0.0144 | 17.8595
20 | 1.5942 | 0.10014 | -0.0167 | 15.9197

## 67. Re 4M Mach 0.10 (1)
BIGFOIL.COM POLAR EXPORT
fg4
Fage & Collins 4 |  |  |  | Cl Max: | 1.968 | at alpha= | 15.5 | deg
JavaFoil+Calcfoil stall+Eppler ext transition |  |  |  | L/D Max: | 148.316 | at alpha= | 6.5 | deg
Re: | 4000000 |  |  | Cd Min: | 0.00557 | at alpha= | -2.5 | deg
Mach: | 0.1 |  |  | Cl=0 at alpha= | -5.6778 | deg
|  |  |  | @ Cl=0.1, Cd= | 0.006079
|  |  |  | @ Cl=0.4, Cd= | 0.0061956
|  |  |  | @ Cl=0.6, Cd= | 0.0078149
alpha (deg) | Cl | Cd | Cm | Cl/Cd
-20 | -0.519 | 0.14237 | -0.035 | -3.649
-19.5 | -0.526 | 0.1368 | -0.036 | -3.843
-19 | -0.531 | 0.13366 | -0.036 | -3.971
-18.5 | -0.535 | 0.12884 | -0.036 | -4.152
-18 | -0.538 | 0.12323 | -0.036 | -4.366
-17.5 | -0.54 | 0.11882 | -0.037 | -4.545
-17 | -0.54 | 0.1136 | -0.037 | -4.756
-16.5 | -0.54 | 0.10702 | -0.037 | -5.043
-16 | -0.537 | 0.10288 | -0.037 | -5.216
-15.5 | -0.532 | 0.09849 | -0.038 | -5.404
-15 | -0.524 | 0.10174 | -0.035 | -5.152
-14.5 | -0.516 | 0.09604 | -0.035 | -5.372
-14 | -0.505 | 0.09118 | -0.036 | -5.543
-13.5 | -0.493 | 0.08661 | -0.036 | -5.687
-13 | -0.477 | 0.08175 | -0.036 | -5.841
-12.5 | -0.46 | 0.07764 | -0.036 | -5.925
-12 | -0.44 | 0.07197 | -0.037 | -6.117
-11.5 | -0.418 | 0.06827 | -0.037 | -6.122
-11 | -0.393 | 0.06469 | -0.038 | -6.08
-10.5 | -0.366 | 0.06098 | -0.039 | -6.006
-10 | -0.337 | 0.05773 | -0.039 | -5.834
-9.5 | -0.305 | 0.05494 | -0.039 | -5.552
-9 | -0.271 | 0.05224 | -0.04 | -5.19
-8.5 | -0.235 | 0.04966 | -0.041 | -4.735
-8 | -0.197 | 0.04649 | -0.041 | -4.242
-7.5 | -0.157 | 0.04413 | -0.042 | -3.568
-7 | -0.116 | 0.04202 | -0.042 | -2.762
-6.5 | -0.073 | 0.04001 | -0.043 | -1.83
-6 | -0.029 | 0.03734 | -0.047 | -0.779
-5.5 | 0.016 | 0.03538 | -0.049 | 0.464
-5 | 0.077 | 0.00581 | -0.092 | 13.326
-4.5 | 0.136 | 0.0065 | -0.093 | 20.868
-4 | 0.195 | 0.0065 | -0.094 | 29.988
-3.5 | 0.255 | 0.00663 | -0.095 | 38.439
-3 | 0.315 | 0.00661 | -0.096 | 47.67
-2.5 | 0.376 | 0.00557 | -0.097 | 67.449
-2 | 0.437 | 0.00716 | -0.098 | 61.015
-1.5 | 0.498 | 0.0073 | -0.099 | 68.149
-1 | 0.559 | 0.00762 | -0.099 | 73.366
-0.5 | 0.62 | 0.00791 | -0.1 | 78.439
0 | 0.684 | 0.00806 | -0.101 | 84.908
0.5 | 0.745 | 0.00829 | -0.102 | 89.771
1 | 0.805 | 0.01051 | -0.103 | 76.548
1.5 | 0.865 | 0.01033 | -0.104 | 83.716
2 | 0.924 | 0.01111 | -0.105 | 83.229
2.5 | 0.983 | 0.00925 | -0.106 | 106.259
3 | 1.042 | 0.00962 | -0.106 | 108.27
3.5 | 1.1 | 0.01004 | -0.107 | 109.565
4 | 1.157 | 0.00793 | -0.108 | 145.905
4.5 | 1.214 | 0.00826 | -0.109 | 146.977
5 | 1.27 | 0.00858 | -0.11 | 147.939
5.5 | 1.325 | 0.00894 | -0.111 | 148.196
6 | 1.379 | 0.00932 | -0.112 | 147.939
6.5 | 1.432 | 0.00965 | -0.112 | 148.316
7 | 1.484 | 0.01006 | -0.113 | 147.53
7.5 | 1.534 | 0.01042 | -0.114 | 147.169
8 | 1.583 | 0.01086 | -0.115 | 145.789
8.5 | 1.63 | 0.01327 | -0.116 | 122.843
9 | 1.676 | 0.01579 | -0.116 | 106.152
9.5 | 1.72 | 0.01439 | -0.117 | 119.527
10 | 1.762 | 0.01504 | -0.118 | 117.182
10.5 | 1.803 | 0.01565 | -0.119 | 115.164
11 | 1.841 | 0.01631 | -0.119 | 112.855
11.5 | 1.877 | 0.01684 | -0.12 | 111.46
12 | 1.912 | 0.02001 | -0.121 | 95.531
12.5 | 1.905 | 0.02146 | -0.119 | 88.787
13 | 1.929 | 0.02265 | -0.119 | 85.145
13.5 | 1.952 | 0.02354 | -0.12 | 82.912
14 | 1.95 | 0.02943 | -0.119 | 66.26
14.5 | 1.967 | 0.03101 | -0.119 | 63.41
15 | 1.959 | 0.03604 | -0.118 | 54.351
15.5 | 1.968 | 0.038 | -0.118 | 51.795
16 | 1.959 | 0.04403 | -0.116 | 44.5
16.5 | 1.94 | 0.05298 | -0.114 | 36.612
17 | 1.932 | 0.05992 | -0.113 | 32.242
17.5 | 1.94 | 0.06145 | -0.114 | 31.576
18 | 1.907 | 0.068 | -0.113 | 28.044
18.5 | 1.869 | 0.07515 | -0.112 | 24.863
19 | 1.834 | 0.08112 | -0.112 | 22.606
19.5 | 1.785 | 0.09212 | -0.11 | 19.382
20 | 1.74 | 0.10065 | -0.109 | 17.285

## 68. Re 4M Mach 0.10 (2)
BIGFOIL.COM POLAR EXPORT
fg4
Fage & Collins 4 |  |  |  | Cl Max: | 1.6973 | at alpha= | 16 | deg
XFOIL ncrit=9 |  |  |  | L/D Max: | 105.215 | at alpha= | 6 | deg
Re: | 4000000 |  |  | Cd Min: | 0.21324 | at alpha= | -20 | deg
Mach: | 0.1 |  |  | Cl=0 at alpha= | -4.6913 | deg
|  |  |  | @ Cl=0.1, Cd= | 0.0089873
|  |  |  | @ Cl=0.4, Cd= | 0.009854
|  |  |  | @ Cl=0.6, Cd= | 0.010368
alpha (deg) | Cl | Cd | Cm | Cl/Cd
-20 | -0.5063 | 0.21324 | 0.0006 | -2.3743
-19.5 | -0.4892 | 0.20715 | -0.0031 | -2.3616
-19 | -0.4686 | 0.20361 | -0.0058 | -2.3015
-17.5 | -0.3783 | 0.1782 | -0.0313 | -2.1229
-17 | -0.354 | 0.17204 | -0.036 | -2.0577
-16.5 | -0.328 | 0.16689 | -0.0402 | -1.9654
-16 | -0.3072 | 0.16041 | -0.0448 | -1.9151
-15.5 | -0.2872 | 0.15236 | -0.0503 | -1.885
-15 | -0.258 | 0.14399 | -0.0582 | -1.7918
-14.5 | -0.2259 | 0.13832 | -0.0644 | -1.6332
-14 | -0.2031 | 0.13136 | -0.0696 | -1.5461
-13.5 | -0.1835 | 0.123 | -0.0755 | -1.4919
-13 | -0.1719 | 0.11347 | -0.0816 | -1.5149
-12.5 | -0.1455 | 0.10722 | -0.0872 | -1.357
-12 | -0.1488 | 0.10231 | -0.0847 | -1.4544
-11.5 | -0.1266 | 0.0978 | -0.0874 | -1.2945
-11 | -0.1491 | 0.09461 | -0.0795 | -1.5759
-10.5 | -0.1086 | 0.08663 | -0.09 | -1.2536
-10 | -0.0171 | 0.07304 | -0.1191 | -0.23412
-9.5 | 0.0039 | 0.06563 | -0.127 | 0.059424
-9 | 0.0027 | 0.05866 | -0.1324 | 0.046028
-8.5 | -0.0164 | 0.05216 | -0.1332 | -0.31442
-8 | -0.0871 | 0.03477 | -0.1295 | -2.505
-7.5 | -0.0692 | 0.03158 | -0.1247 | -2.1913
-7 | -0.0582 | 0.02895 | -0.1174 | -2.0104
-6.5 | -0.1465 | 0.01283 | -0.0913 | -11.4186
-6 | -0.1107 | 0.01159 | -0.0868 | -9.5513
-5.5 | -0.0685 | 0.01094 | -0.0835 | -6.2614
-5 | -0.0255 | 0.01047 | -0.0803 | -2.4355
-4.5 | 0.0158 | 0.01 | -0.0768 | 1.58
-4 | 0.0613 | 0.00982 | -0.074 | 6.2424
-3.5 | 0.1022 | 0.00894 | -0.0704 | 11.4318
-3 | 0.1432 | 0.00829 | -0.0667 | 17.2738
-2.5 | 0.1862 | 0.00805 | -0.0635 | 23.1304
-2 | 0.2274 | 0.008 | -0.0598 | 28.425
-1.5 | 0.2632 | 0.00822 | -0.0551 | 32.0195
-1 | 0.3007 | 0.0085 | -0.0508 | 35.3765
-0.5 | 0.3235 | 0.00947 | -0.0436 | 34.1605
0 | 0.3605 | 0.00981 | -0.0392 | 36.7482
0.5 | 0.4054 | 0.00986 | -0.0365 | 41.1156
1 | 0.4494 | 0.01002 | -0.0336 | 44.8503
1.5 | 0.4927 | 0.01004 | -0.0306 | 49.0737
2 | 0.5375 | 0.01016 | -0.028 | 52.9035
2.5 | 0.5831 | 0.01031 | -0.0256 | 56.5567
3 | 0.6294 | 0.01047 | -0.0234 | 60.1146
3.5 | 0.6759 | 0.01066 | -0.0214 | 63.4053
4 | 0.722 | 0.01088 | -0.0193 | 66.3603
4.5 | 1.1363 | 0.01083 | -0.1015 | 104.9215
5 | 1.1706 | 0.01132 | -0.0968 | 103.4099
5.5 | 1.2093 | 0.01164 | -0.0932 | 103.8918
6 | 1.2489 | 0.01187 | -0.0898 | 105.2148
6.5 | 1.2856 | 0.01227 | -0.0858 | 104.7759
7 | 1.3233 | 0.01265 | -0.0822 | 104.6087
7.5 | 1.3597 | 0.01301 | -0.0783 | 104.5119
8 | 1.3946 | 0.01344 | -0.0743 | 103.7649
8.5 | 1.4294 | 0.01389 | -0.0703 | 102.9086
9 | 1.4638 | 0.01439 | -0.0664 | 101.7234
9.5 | 1.4989 | 0.01491 | -0.0628 | 100.5298
10 | 1.531 | 0.01557 | -0.0588 | 98.3301
10.5 | 1.5642 | 0.01621 | -0.0551 | 96.496
11 | 1.5949 | 0.017 | -0.0512 | 93.8176
11.5 | 1.5906 | 0.0196 | -0.0425 | 81.1531
12 | 1.6122 | 0.02105 | -0.0381 | 76.5891
12.5 | 1.6333 | 0.02262 | -0.0339 | 72.206
13 | 1.65 | 0.02455 | -0.0296 | 67.2098
13.5 | 1.6649 | 0.02675 | -0.0256 | 62.2393
14 | 1.6791 | 0.02917 | -0.022 | 57.5626
14.5 | 1.69 | 0.03206 | -0.0188 | 52.7137
15 | 1.6966 | 0.0356 | -0.0159 | 47.6573
15.5 | 1.6968 | 0.04003 | -0.0135 | 42.3882
16 | 1.6973 | 0.04479 | -0.0119 | 37.8946
16.5 | 1.6962 | 0.04993 | -0.0108 | 33.9716
17 | 1.6875 | 0.05614 | -0.0102 | 30.0588
17.5 | 1.6778 | 0.0627 | -0.0102 | 26.7592
18 | 1.6617 | 0.07024 | -0.0106 | 23.6575
18.5 | 1.6413 | 0.07854 | -0.0117 | 20.8976
19 | 1.6194 | 0.08725 | -0.0132 | 18.5605
19.5 | 1.5946 | 0.09659 | -0.0152 | 16.509
20 | 1.569 | 0.10627 | -0.0178 | 14.7643

## 69. Re 4M Mach 0.25 (1)
BIGFOIL.COM POLAR EXPORT
fg4
Fage & Collins 4 |  |  |  | Cl Max: | 1.89 | at alpha= | 13.5 | deg
JavaFoil+Calcfoil stall+Eppler ext transition |  |  |  | L/D Max: | 145.862 | at alpha= | 5.5 | deg
Re: | 4000000 |  |  | Cd Min: | 0.00556 | at alpha= | -2.5 | deg
Mach: | 0.25 |  |  | Cl=0 at alpha= | -5.6848 | deg
|  |  |  | @ Cl=0.1, Cd= | 0.033241
|  |  |  | @ Cl=0.4, Cd= | 0.0059648
|  |  |  | @ Cl=0.6, Cd= | 0.0078714
alpha (deg) | Cl | Cd | Cm | Cl/Cd
-18.5 | -0.204 | 0.122 | -0.041 | -1.672
-18 | -0.241 | 0.11728 | -0.041 | -2.059
-17.5 | -0.273 | 0.11302 | -0.041 | -2.416
-17 | -0.301 | 0.10891 | -0.041 | -2.761
-16.5 | -0.326 | 0.10203 | -0.042 | -3.191
-16 | -0.346 | 0.10048 | -0.042 | -3.443
-15.5 | -0.364 | 0.09628 | -0.042 | -3.778
-15 | -0.378 | 0.09271 | -0.041 | -4.079
-14.5 | -0.389 | 0.08887 | -0.042 | -4.382
-14 | -0.397 | 0.08478 | -0.042 | -4.686
-13.5 | -0.401 | 0.08122 | -0.042 | -4.94
-13 | -0.401 | 0.07775 | -0.042 | -5.163
-12.5 | -0.397 | 0.07462 | -0.041 | -5.324
-12 | -0.39 | 0.07027 | -0.042 | -5.55
-11.5 | -0.378 | 0.0706 | -0.039 | -5.347
-11 | -0.362 | 0.06608 | -0.039 | -5.48
-10.5 | -0.343 | 0.0625 | -0.04 | -5.489
-10 | -0.32 | 0.0593 | -0.04 | -5.399
-9.5 | -0.294 | 0.05626 | -0.04 | -5.22
-9 | -0.264 | 0.0535 | -0.041 | -4.933
-8.5 | -0.231 | 0.05039 | -0.042 | -4.587
-8 | -0.195 | 0.04703 | -0.042 | -4.156
-7.5 | -0.157 | 0.04476 | -0.043 | -3.511
-7 | -0.117 | 0.04247 | -0.043 | -2.743
-6.5 | -0.074 | 0.0411 | -0.044 | -1.796
-6 | -0.029 | 0.03836 | -0.044 | -0.766
-5.5 | 0.017 | 0.03651 | -0.045 | 0.455
-5 | 0.064 | 0.03399 | -0.05 | 1.886
-4.5 | 0.113 | 0.03297 | -0.053 | 3.422
-4 | 0.199 | 0.0066 | -0.096 | 30.188
-3.5 | 0.261 | 0.00665 | -0.097 | 39.205
-3 | 0.323 | 0.00664 | -0.098 | 48.647
-2.5 | 0.385 | 0.00556 | -0.099 | 69.283
-2 | 0.448 | 0.00726 | -0.1 | 61.745
-1.5 | 0.511 | 0.00742 | -0.101 | 68.846
-1 | 0.574 | 0.00776 | -0.102 | 74.016
-0.5 | 0.637 | 0.00803 | -0.103 | 79.385
0 | 0.703 | 0.00983 | -0.104 | 71.517
0.5 | 0.765 | 0.00851 | -0.105 | 89.902
1 | 0.827 | 0.01072 | -0.106 | 77.132
1.5 | 0.888 | 0.01058 | -0.107 | 83.969
2 | 0.949 | 0.00897 | -0.108 | 105.78
2.5 | 1.01 | 0.00959 | -0.108 | 105.29
3 | 1.07 | 0.00998 | -0.109 | 107.14
3.5 | 1.129 | 0.0104 | -0.11 | 108.574
4 | 1.187 | 0.00824 | -0.111 | 143.983
4.5 | 1.245 | 0.00856 | -0.112 | 145.34
5 | 1.301 | 0.00895 | -0.113 | 145.352
5.5 | 1.356 | 0.0093 | -0.114 | 145.862
6 | 1.41 | 0.0097 | -0.115 | 145.403
6.5 | 1.463 | 0.01009 | -0.115 | 145.051
7 | 1.514 | 0.01053 | -0.116 | 143.73
7.5 | 1.563 | 0.01098 | -0.117 | 142.353
8 | 1.61 | 0.01145 | -0.118 | 140.622
8.5 | 1.656 | 0.01412 | -0.119 | 117.233
9 | 1.698 | 0.01698 | -0.12 | 100.027
9.5 | 1.739 | 0.01551 | -0.12 | 112.141
10 | 1.776 | 0.01614 | -0.121 | 110.046
10.5 | 1.811 | 0.01693 | -0.122 | 106.986
11 | 1.843 | 0.01768 | -0.123 | 104.264
11.5 | 1.835 | 0.02148 | -0.121 | 85.418
12 | 1.854 | 0.02272 | -0.121 | 81.586
12.5 | 1.869 | 0.02421 | -0.122 | 77.23
13 | 1.881 | 0.02545 | -0.122 | 73.923
13.5 | 1.89 | 0.02708 | -0.122 | 69.779
14 | 1.861 | 0.03553 | -0.12 | 52.373
14.5 | 1.839 | 0.04184 | -0.118 | 43.947
15 | 1.828 | 0.0462 | -0.117 | 39.56
15.5 | 1.808 | 0.05276 | -0.116 | 34.27
16 | 1.792 | 0.05792 | -0.115 | 30.931
16.5 | 1.753 | 0.07103 | -0.112 | 24.674
17 | 1.735 | 0.07615 | -0.112 | 22.781
17.5 | 1.703 | 0.08644 | -0.111 | 19.699
18 | 1.638 | 0.09285 | -0.11 | 17.646
18.5 | 1.559 | 0.10474 | -0.108 | 14.881

## 70. Re 4M Mach 0.25 (2)
BIGFOIL.COM POLAR EXPORT
fg4
Fage & Collins 4 |  |  |  | Cl Max: | 1.6602 | at alpha= | 14.5 | deg
XFOIL ncrit=9 |  |  |  | L/D Max: | 101.866 | at alpha= | 6 | deg
Re: | 4000000 |  |  | Cd Min: | 0.21883 | at alpha= | -20 | deg
Mach: | 0.25 |  |  | Cl=0 at alpha= | -6.1552 | deg
|  |  |  | @ Cl=0.1, Cd= | 0.010297
|  |  |  | @ Cl=0.4, Cd= | 0.010015
|  |  |  | @ Cl=0.6, Cd= | 0.010526
alpha (deg) | Cl | Cd | Cm | Cl/Cd
-20 | -0.504 | 0.21883 | 0.0007 | -2.3032
-19.5 | -0.4903 | 0.20975 | -0.0039 | -2.3375
-19 | -0.467 | 0.20606 | -0.0071 | -2.2663
-18.5 | -0.4328 | 0.19833 | -0.0159 | -2.1822
-18 | -0.3791 | 0.18863 | -0.0312 | -2.0098
-17.5 | -0.3695 | 0.17941 | -0.0346 | -2.0595
-17 | -0.3499 | 0.17381 | -0.0376 | -2.0131
-16.5 | -0.3176 | 0.17016 | -0.0422 | -1.8665
-16 | -0.296 | 0.16276 | -0.0473 | -1.8186
-15.5 | -0.2742 | 0.15487 | -0.0528 | -1.7705
-15 | -0.2472 | 0.14539 | -0.0611 | -1.7003
-14.5 | -0.2124 | 0.13977 | -0.0676 | -1.5196
-14 | -0.188 | 0.13258 | -0.0733 | -1.418
-13.5 | -0.1639 | 0.12501 | -0.0792 | -1.3111
-13 | -0.1438 | 0.11705 | -0.085 | -1.2285
-12.5 | -0.1459 | 0.11013 | -0.0848 | -1.3248
-12 | -0.1361 | 0.10415 | -0.0863 | -1.3068
-11.5 | -0.1071 | 0.0996 | -0.0902 | -1.0753
-11 | -0.0815 | 0.09296 | -0.096 | -0.87672
-10.5 | -0.0785 | 0.08787 | -0.0951 | -0.89337
-10 | 0.0164 | 0.07582 | -0.1226 | 0.2163
-9.5 | 0.0284 | 0.06954 | -0.1264 | 0.4084
-9 | 0.034 | 0.06296 | -0.1303 | 0.54003
-8 | 0.006 | 0.04962 | -0.1343 | 0.12092
-7.5 | -0.0026 | 0.04275 | -0.1323 | -0.060819
-7 | -0.037 | 0.03227 | -0.1238 | -1.1466
-6.5 | -0.018 | 0.02897 | -0.1186 | -0.62133
-6 | 0.0081 | 0.02651 | -0.1136 | 0.30555
-5.5 | 0.0306 | 0.02391 | -0.1073 | 1.2798
-5 | 0.0527 | 0.02113 | -0.1003 | 2.4941
-4.5 | 0.0178 | 0.01169 | -0.0806 | 1.5227
-4 | 0.0576 | 0.0105 | -0.0761 | 5.4857
-3.5 | 0.1036 | 0.01028 | -0.0729 | 10.0778
-3 | 0.1482 | 0.00964 | -0.0693 | 15.3734
-2.5 | 0.1877 | 0.00853 | -0.0649 | 22.0047
-2 | 0.229 | 0.00838 | -0.0607 | 27.327
-1.5 | 0.2635 | 0.00856 | -0.0552 | 30.7827
-1 | 0.3008 | 0.00879 | -0.0504 | 34.2207
-0.5 | 0.3168 | 0.00995 | -0.0413 | 31.8392
0 | 0.3613 | 0.00998 | -0.038 | 36.2024
0.5 | 0.4057 | 0.01002 | -0.0346 | 40.489
1 | 0.4504 | 0.01021 | -0.0314 | 44.1136
1.5 | 0.4958 | 0.01027 | -0.0284 | 48.2765
2 | 0.5432 | 0.01032 | -0.0259 | 52.6357
2.5 | 0.5905 | 0.01049 | -0.0234 | 56.2917
3 | 0.6376 | 0.01067 | -0.0209 | 59.7563
3.5 | 0.6847 | 0.0109 | -0.0185 | 62.8165
4 | 0.7333 | 0.01113 | -0.0165 | 65.885
4.5 | 0.7822 | 0.01142 | -0.0147 | 68.4939
5 | 1.1797 | 0.01168 | -0.0912 | 101.0017
5.5 | 1.2191 | 0.01208 | -0.0871 | 100.9189
6 | 1.2611 | 0.01238 | -0.0836 | 101.8659
6.5 | 1.2973 | 0.01287 | -0.0789 | 100.8003
7 | 1.3338 | 0.01338 | -0.0745 | 99.6861
7.5 | 1.3708 | 0.01382 | -0.0701 | 99.1896
8 | 1.4057 | 0.0144 | -0.0656 | 97.6181
8.5 | 1.4416 | 0.01498 | -0.0612 | 96.235
9 | 1.4777 | 0.01561 | -0.0571 | 94.6637
9.5 | 1.513 | 0.01632 | -0.053 | 92.7083
10 | 1.5433 | 0.01729 | -0.0483 | 89.2597
10.5 | 1.5794 | 0.01806 | -0.0447 | 87.4529
11 | 1.5936 | 0.01997 | -0.0385 | 79.7997
11.5 | 1.5973 | 0.02268 | -0.0316 | 70.4277
12 | 1.6156 | 0.02477 | -0.027 | 65.2241
12.5 | 1.6322 | 0.02716 | -0.0227 | 60.0957
13 | 1.6423 | 0.03021 | -0.0186 | 54.3628
13.5 | 1.6517 | 0.03367 | -0.0152 | 49.0555
14 | 1.6585 | 0.0377 | -0.0125 | 43.992
14.5 | 1.6602 | 0.04252 | -0.0104 | 39.0452
15 | 1.6558 | 0.04827 | -0.009 | 34.3029
15.5 | 1.6413 | 0.05533 | -0.0082 | 29.6638
16 | 1.6284 | 0.06251 | -0.0081 | 26.0502
16.5 | 1.6131 | 0.07017 | -0.0085 | 22.9885
17 | 1.5888 | 0.07915 | -0.0096 | 20.0733
17.5 | 1.5672 | 0.08806 | -0.0112 | 17.797
18 | 1.5416 | 0.09773 | -0.0134 | 15.7741
18.5 | 1.5155 | 0.10764 | -0.0161 | 14.0793
19 | 1.4909 | 0.11756 | -0.0193 | 12.682
19.5 | 1.4718 | 0.12672 | -0.0225 | 11.6146

## 71. Re 4M Mach 0.50 (1)
BIGFOIL.COM POLAR EXPORT
fg4
Fage & Collins 4 |  |  |  | Cl Max: | 1.573 | at alpha= | 7 | deg
JavaFoil+Calcfoil stall+Eppler ext transition |  |  |  | L/D Max: | 137.539 | at alpha= | 4 | deg
Re: | 4000000 |  |  | Cd Min: | 0.0061 | at alpha= | -6 | deg
Mach: | 0.5 |  |  | Cl=0 at alpha= | -5.7027 | deg
|  |  |  | @ Cl=0.1, Cd= | 0.036416
|  |  |  | @ Cl=0.4, Cd= | 0.021978
|  |  |  | @ Cl=0.6, Cd= | 0.0082341
alpha (deg) | Cl | Cd | Cm | Cl/Cd
-20 | -0.763 | 0.15512 | -0.04 | -4.92
-19.5 | -0.738 | 0.15083 | -0.041 | -4.89
-19 | -0.712 | 0.14611 | -0.041 | -4.871
-18.5 | -0.686 | 0.14223 | -0.041 | -4.823
-18 | -0.66 | 0.1373 | -0.042 | -4.807
-17.5 | -0.634 | 0.13237 | -0.042 | -4.79
-17 | -0.608 | 0.12612 | -0.042 | -4.821
-16.5 | -0.582 | 0.12243 | -0.043 | -4.754
-16 | -0.556 | 0.11734 | -0.043 | -4.738
-15.5 | -0.53 | 0.11303 | -0.043 | -4.686
-15 | -0.503 | 0.10973 | -0.044 | -4.587
-14.5 | -0.477 | 0.10457 | -0.044 | -4.562
-14 | -0.451 | 0.10046 | -0.045 | -4.485
-13.5 | -0.424 | 0.09748 | -0.045 | -4.351
-13 | -0.398 | 0.09893 | -0.046 | -4.019
-12.5 | -0.37 | 0.09606 | -0.044 | -3.853
-12 | -0.343 | 0.08988 | -0.043 | -3.818
-11.5 | -0.317 | 0.07347 | -0.047 | -4.321
-11 | -0.291 | 0.06698 | -0.049 | -4.343
-10.5 | -0.264 | 0.06224 | -0.05 | -4.243
-10 | -0.237 | 0.05837 | -0.051 | -4.062
-9.5 | -0.21 | 0.05527 | -0.052 | -3.8
-9 | -0.183 | 0.05147 | -0.053 | -3.551
-8.5 | -0.155 | 0.04914 | -0.054 | -3.165
-8 | -0.128 | 0.04558 | -0.055 | -2.811
-7.5 | -0.101 | 0.04233 | -0.058 | -2.386
-7 | -0.074 | 0.03865 | -0.062 | -1.908
-6.5 | -0.056 | 0.00695 | -0.102 | -8.026
-6 | -0.022 | 0.0061 | -0.103 | -3.58
-5.5 | 0.015 | 0.03995 | -0.05 | 0.387
-5 | 0.064 | 0.03789 | -0.049 | 1.698
-4.5 | 0.117 | 0.03572 | -0.05 | 3.29
-4 | 0.173 | 0.03398 | -0.051 | 5.09
-3.5 | 0.23 | 0.03268 | -0.052 | 7.027
-3 | 0.287 | 0.03031 | -0.053 | 9.472
-2.5 | 0.347 | 0.02978 | -0.061 | 11.646
-2 | 0.497 | 0.0077 | -0.112 | 64.541
-1.5 | 0.569 | 0.00809 | -0.113 | 70.312
-1 | 0.64 | 0.00842 | -0.114 | 75.945
-0.5 | 0.711 | 0.00878 | -0.115 | 80.916
0 | 0.785 | 0.00867 | -0.116 | 90.566
0.5 | 0.854 | 0.01095 | -0.117 | 77.939
1 | 0.922 | 0.01138 | -0.118 | 81.082
1.5 | 0.991 | 0.01179 | -0.119 | 84.081
2 | 1.058 | 0.01223 | -0.121 | 86.508
2.5 | 1.123 | 0.01118 | -0.121 | 100.446
3 | 1.188 | 0.01178 | -0.122 | 100.831
3.5 | 1.25 | 0.01242 | -0.123 | 100.653
4 | 1.311 | 0.00953 | -0.124 | 137.539
4.5 | 1.368 | 0.00999 | -0.125 | 136.897
5 | 1.422 | 0.01056 | -0.126 | 134.637
5.5 | 1.471 | 0.0112 | -0.127 | 131.368
6 | 1.515 | 0.01188 | -0.128 | 127.485
6.5 | 1.55 | 0.01766 | -0.129 | 87.76
7 | 1.573 | 0.01904 | -0.13 | 82.625
7.5 | 1.55 | 0.02062 | -0.128 | 75.194
8 | 1.523 | 0.02236 | -0.129 | 68.123
8.5 | 1.439 | 0.02469 | -0.129 | 58.284
9 | 0.828 | 0.06536 | -0.072 | 12.672
9.5 | 0.857 | 0.06834 | -0.072 | 12.535
10 | 0.885 | 0.07101 | -0.073 | 12.464
10.5 | 0.913 | 0.07462 | -0.074 | 12.242
11 | 0.942 | 0.07844 | -0.075 | 12.008
11.5 | 0.97 | 0.08331 | -0.075 | 11.646
12 | 0.998 | 0.10672 | -0.075 | 9.352

## 72. Re 4M Mach 0.50 (2)
BIGFOIL.COM POLAR EXPORT
fg4
Fage & Collins 4 |  |  |  | Cl Max: | 1.3988 | at alpha= | 10 | deg
XFOIL ncrit=9 |  |  |  | L/D Max: | 79.469 | at alpha= | 5.5 | deg
Re: | 4000000 |  |  | Cd Min: | 0.12827 | at alpha= | 15 | deg
Mach: | 0.5 |  |  | Cl=0 at alpha= | -99 | deg
|  |  |  | @ Cl=0.1, Cd= | 0.01124
|  |  |  | @ Cl=0.4, Cd= | 0.011114
|  |  |  | @ Cl=0.6, Cd= | 0.011433
alpha (deg) | Cl | Cd | Cm | Cl/Cd
0 | 0.3616 | 0.01124 | -0.0323 | 32.1708
0.5 | 0.4102 | 0.01108 | -0.0276 | 37.0217
1 | 0.4594 | 0.01106 | -0.0231 | 41.5371
1.5 | 0.5117 | 0.01107 | -0.0194 | 46.224
2 | 0.5636 | 0.01128 | -0.0158 | 49.9645
2.5 | 0.6182 | 0.01151 | -0.0128 | 53.7098
3 | 0.6729 | 0.0118 | -0.01 | 57.0254
3.5 | 0.7271 | 0.01221 | -0.0071 | 59.5495
4 | 0.7813 | 0.01267 | -0.0044 | 61.6654
4.5 | 0.8354 | 0.01327 | -0.0018 | 62.954
5 | 0.8814 | 0.01426 | 0.0018 | 61.8093
5.5 | 1.2421 | 0.01563 | -0.0593 | 79.469
6 | 1.2727 | 0.01696 | -0.0524 | 75.0413
6.5 | 1.3041 | 0.01846 | -0.046 | 70.6446
7 | 1.3221 | 0.02079 | -0.0387 | 63.5931
7.5 | 1.3514 | 0.02284 | -0.0332 | 59.1681
8 | 1.3655 | 0.02599 | -0.0271 | 52.5394
8.5 | 1.3774 | 0.0298 | -0.0222 | 46.2215
9 | 1.3821 | 0.03471 | -0.0184 | 39.8185
9.5 | 1.3866 | 0.04012 | -0.0157 | 34.5613
10 | 1.3988 | 0.04516 | -0.0137 | 30.9743
10.5 | 1.3935 | 0.0519 | -0.0123 | 26.8497
11 | 1.3938 | 0.05828 | -0.0112 | 23.9156
11.5 | 1.3926 | 0.06496 | -0.0106 | 21.4378
12 | 1.365 | 0.07427 | -0.0112 | 18.3789
12.5 | 1.3434 | 0.08336 | -0.0122 | 16.1156
13 | 1.3243 | 0.09239 | -0.0137 | 14.3338
13.5 | 1.315 | 0.10052 | -0.015 | 13.082
14 | 1.2976 | 0.10979 | -0.0172 | 11.8189
14.5 | 1.284 | 0.1189 | -0.0198 | 10.799
15 | 1.2706 | 0.12827 | -0.023 | 9.9057

## 73. Re 5M Mach 0.00 (1)
BIGFOIL.COM POLAR EXPORT
fg4
Fage & Collins 4 |  |  |  | Cl Max: | 1.999 | at alpha= | 15.5 | deg
JavaFoil+Calcfoil stall+Eppler ext transition |  |  |  | L/D Max: | 155.504 | at alpha= | 5 | deg
Re: | 5000000 |  |  | Cd Min: | 0.0054 | at alpha= | -3.5 | deg
Mach: | 0 |  |  | Cl=0 at alpha= | -5.6786 | deg
|  |  |  | @ Cl=0.1, Cd= | 0.006376
|  |  |  | @ Cl=0.4, Cd= | 0.0061879
|  |  |  | @ Cl=0.6, Cd= | 0.0076593
alpha (deg) | Cl | Cd | Cm | Cl/Cd
-20 | -0.561 | 0.13953 | -0.036 | -4.021
-19.5 | -0.565 | 0.1335 | -0.037 | -4.234
-19 | -0.567 | 0.13212 | -0.036 | -4.29
-18.5 | -0.569 | 0.12723 | -0.036 | -4.469
-18 | -0.569 | 0.12234 | -0.036 | -4.653
-17.5 | -0.569 | 0.11477 | -0.037 | -4.959
-17 | -0.566 | 0.1125 | -0.037 | -5.035
-16.5 | -0.564 | 0.10575 | -0.038 | -5.331
-16 | -0.559 | 0.10131 | -0.038 | -5.513
-15.5 | -0.55 | 0.1002 | -0.036 | -5.489
-15 | -0.541 | 0.09591 | -0.036 | -5.646
-14.5 | -0.53 | 0.09459 | -0.035 | -5.607
-14 | -0.518 | 0.08967 | -0.036 | -5.775
-13.5 | -0.503 | 0.08524 | -0.036 | -5.903
-13 | -0.486 | 0.08082 | -0.036 | -6.018
-12.5 | -0.467 | 0.07668 | -0.036 | -6.094
-12 | -0.446 | 0.0711 | -0.037 | -6.276
-11.5 | -0.423 | 0.06719 | -0.038 | -6.291
-11 | -0.397 | 0.06385 | -0.038 | -6.216
-10.5 | -0.369 | 0.06031 | -0.039 | -6.116
-10 | -0.339 | 0.0575 | -0.039 | -5.889
-9.5 | -0.306 | 0.05455 | -0.04 | -5.614
-9 | -0.272 | 0.05131 | -0.04 | -5.298
-8.5 | -0.236 | 0.04876 | -0.043 | -4.839
-8 | -0.198 | 0.04515 | -0.045 | -4.385
-7.5 | -0.158 | 0.04351 | -0.044 | -3.624
-7 | -0.117 | 0.04054 | -0.049 | -2.877
-6.5 | -0.073 | 0.03839 | -0.048 | -1.912
-6 | -0.036 | 0.0057 | -0.09 | -6.272
-5.5 | 0.02 | 0.00566 | -0.091 | 3.558
-5 | 0.077 | 0.00638 | -0.092 | 12.099
-4.5 | 0.135 | 0.00637 | -0.092 | 21.223
-4 | 0.194 | 0.00638 | -0.093 | 30.437
-3.5 | 0.254 | 0.0054 | -0.094 | 46.933
-3 | 0.314 | 0.0054 | -0.095 | 58.127
-2.5 | 0.374 | 0.00554 | -0.096 | 67.505
-2 | 0.435 | 0.00706 | -0.097 | 61.549
-1.5 | 0.495 | 0.00727 | -0.098 | 68.151
-1 | 0.556 | 0.00758 | -0.099 | 73.386
-0.5 | 0.617 | 0.00769 | -0.1 | 80.291
0 | 0.681 | 0.00792 | -0.101 | 85.907
0.5 | 0.741 | 0.00801 | -0.102 | 92.501
1 | 0.801 | 0.00964 | -0.103 | 83.098
1.5 | 0.861 | 0.0099 | -0.104 | 86.977
2 | 0.92 | 0.00849 | -0.104 | 108.335
2.5 | 0.979 | 0.00883 | -0.105 | 110.787
3 | 1.037 | 0.00918 | -0.106 | 112.985
3.5 | 1.095 | 0.00958 | -0.107 | 114.3
4 | 1.152 | 0.00757 | -0.108 | 152.193
4.5 | 1.208 | 0.00788 | -0.108 | 153.381
5 | 1.264 | 0.00813 | -0.109 | 155.504
5.5 | 1.319 | 0.00853 | -0.11 | 154.676
6 | 1.373 | 0.00884 | -0.111 | 155.376
6.5 | 1.426 | 0.0092 | -0.112 | 154.927
7 | 1.478 | 0.00954 | -0.113 | 154.869
7.5 | 1.528 | 0.00993 | -0.113 | 153.933
8 | 1.577 | 0.01033 | -0.114 | 152.634
8.5 | 1.625 | 0.0126 | -0.115 | 128.984
9 | 1.671 | 0.01492 | -0.116 | 112.024
9.5 | 1.716 | 0.01363 | -0.117 | 125.902
10 | 1.759 | 0.01421 | -0.117 | 123.745
10.5 | 1.8 | 0.01484 | -0.118 | 121.291
11 | 1.839 | 0.01544 | -0.119 | 119.129
11.5 | 1.876 | 0.01593 | -0.12 | 117.804
12 | 1.911 | 0.01894 | -0.12 | 100.939
12.5 | 1.944 | 0.01747 | -0.121 | 111.319
13 | 1.975 | 0.02052 | -0.122 | 96.256
13.5 | 1.963 | 0.02192 | -0.12 | 89.549
14 | 1.968 | 0.02661 | -0.119 | 73.955
14.5 | 1.983 | 0.02865 | -0.119 | 69.213
15 | 1.986 | 0.0324 | -0.118 | 61.289
15.5 | 1.999 | 0.03408 | -0.118 | 58.643
16 | 1.998 | 0.03769 | -0.118 | 53.019
16.5 | 1.983 | 0.0452 | -0.116 | 43.873
17 | 1.968 | 0.05362 | -0.114 | 36.712
17.5 | 1.981 | 0.05407 | -0.115 | 36.631
18 | 1.947 | 0.0619 | -0.114 | 31.453
18.5 | 1.919 | 0.06636 | -0.113 | 28.91
19 | 1.882 | 0.07336 | -0.113 | 25.657
19.5 | 1.841 | 0.08213 | -0.111 | 22.414
20 | 1.802 | 0.08945 | -0.111 | 20.144

## 74. Re 5M Mach 0.00 (2)
BIGFOIL.COM POLAR EXPORT
fg4
Fage & Collins 4 |  |  |  | Cl Max: | 1.7413 | at alpha= | 16.5 | deg
XFOIL ncrit=9 |  |  |  | L/D Max: | 113.309 | at alpha= | 6 | deg
Re: | 5000000 |  |  | Cd Min: | 0.13209 | at alpha= | -14.5 | deg
Mach: | 0 |  |  | Cl=0 at alpha= | -4.6118 | deg
|  |  |  | @ Cl=0.1, Cd= | 0.0082458
|  |  |  | @ Cl=0.4, Cd= | 0.0093953
|  |  |  | @ Cl=0.6, Cd= | 0.0099024
alpha (deg) | Cl | Cd | Cm | Cl/Cd
-14.5 | -0.2088 | 0.13209 | -0.0736 | -1.5807
-14 | -0.19 | 0.12346 | -0.0799 | -1.539
-13.5 | -0.1599 | 0.11748 | -0.086 | -1.3611
-13 | -0.1299 | 0.11115 | -0.0922 | -1.1687
-11 | -0.1363 | 0.08546 | -0.0932 | -1.5949
-10.5 | -0.5104 | 0.01295 | -0.1105 | -39.4131
-10 | -0.4669 | 0.0125 | -0.1078 | -37.352
-9.5 | -0.4247 | 0.01212 | -0.1046 | -35.0413
-9 | -0.3843 | 0.01145 | -0.1012 | -33.5633
-8.5 | -0.3391 | 0.01094 | -0.0987 | -30.9963
-8 | -0.2914 | 0.01088 | -0.0965 | -26.7831
-7.5 | -0.2497 | 0.01015 | -0.0933 | -24.601
-7 | -0.213 | 0.0104 | -0.0887 | -20.4808
-6.5 | -0.1688 | 0.00995 | -0.086 | -16.9648
-6 | -0.1225 | 0.00968 | -0.0837 | -12.655
-5.5 | -0.077 | 0.00935 | -0.0811 | -8.2353
-5 | -0.033 | 0.00903 | -0.0782 | -3.6545
-4.5 | 0.0095 | 0.00863 | -0.075 | 1.1008
-4 | 0.0548 | 0.0084 | -0.0723 | 6.5238
-3.5 | 0.0994 | 0.00825 | -0.0695 | 12.0485
-3 | 0.1426 | 0.00795 | -0.0663 | 17.9371
-2.5 | 0.1864 | 0.00797 | -0.0634 | 23.3877
-2 | 0.2255 | 0.00808 | -0.0594 | 27.9084
-1.5 | 0.261 | 0.00818 | -0.0547 | 31.9071
-1 | 0.2946 | 0.00829 | -0.0496 | 35.5368
-0.5 | 0.3173 | 0.00925 | -0.0424 | 34.3027
0 | 0.3622 | 0.00932 | -0.0397 | 38.8627
0.5 | 0.4074 | 0.00941 | -0.0371 | 43.2944
1 | 0.4521 | 0.00956 | -0.0345 | 47.2908
1.5 | 0.4967 | 0.00963 | -0.0318 | 51.5784
2 | 0.5414 | 0.00972 | -0.0293 | 55.6996
2.5 | 0.5869 | 0.00986 | -0.0269 | 59.5233
3 | 0.6333 | 0.01001 | -0.0249 | 63.2667
3.5 | 0.6795 | 0.0102 | -0.0228 | 66.6176
4 | 0.727 | 0.01039 | -0.0211 | 69.9711
4.5 | 1.1432 | 0.01041 | -0.1042 | 109.8175
5 | 1.1879 | 0.01066 | -0.1019 | 111.4353
5.5 | 1.2268 | 0.01092 | -0.0984 | 112.3443
6 | 1.2668 | 0.01118 | -0.0951 | 113.3095
6.5 | 1.3039 | 0.01152 | -0.0913 | 113.1858
7 | 1.341 | 0.01187 | -0.0876 | 112.9739
7.5 | 1.3791 | 0.01221 | -0.0842 | 112.9484
8 | 1.4151 | 0.0126 | -0.0804 | 112.3095
8.5 | 1.4496 | 0.01302 | -0.0764 | 111.3364
9 | 1.4827 | 0.01349 | -0.0723 | 109.911
9.5 | 1.5138 | 0.01403 | -0.0679 | 107.8974
10 | 1.5483 | 0.01453 | -0.0643 | 106.5588
10.5 | 1.5798 | 0.01515 | -0.0603 | 104.2772
11 | 1.5837 | 0.01711 | -0.052 | 92.5599
11.5 | 1.6068 | 0.01826 | -0.0473 | 87.9956
12 | 1.6285 | 0.01957 | -0.0427 | 83.2141
12.5 | 1.6507 | 0.02095 | -0.0385 | 78.7924
13 | 1.6724 | 0.02244 | -0.0346 | 74.5276
13.5 | 1.6892 | 0.02428 | -0.0305 | 69.5717
14 | 1.7039 | 0.02639 | -0.0264 | 64.5661
14.5 | 1.7174 | 0.02875 | -0.0228 | 59.7357
15 | 1.7242 | 0.03181 | -0.0192 | 54.2031
15.5 | 1.733 | 0.035 | -0.0164 | 49.5143
16 | 1.7386 | 0.03873 | -0.0141 | 44.8903
16.5 | 1.7413 | 0.04303 | -0.0123 | 40.4671
17 | 1.7386 | 0.04809 | -0.0109 | 36.153
17.5 | 1.7318 | 0.05384 | -0.0101 | 32.1657
18 | 1.7195 | 0.06049 | -0.0098 | 28.4262
18.5 | 1.7038 | 0.06773 | -0.01 | 25.1558
19 | 1.6821 | 0.07603 | -0.0109 | 22.1242
19.5 | 1.6563 | 0.0851 | -0.0124 | 19.463
20 | 1.6336 | 0.09405 | -0.0144 | 17.3695

## 75. Re 5M Mach 0.10 (1)
BIGFOIL.COM POLAR EXPORT
fg4
Fage & Collins 4 |  |  |  | Cl Max: | 1.978 | at alpha= | 15.5 | deg
JavaFoil+Calcfoil stall+Eppler ext transition |  |  |  | L/D Max: | 154.927 | at alpha= | 5.5 | deg
Re: | 5000000 |  |  | Cd Min: | 0.0054 | at alpha= | -3.5 | deg
Mach: | 0.1 |  |  | Cl=0 at alpha= | -5.7041 | deg
|  |  |  | @ Cl=0.1, Cd= | 0.0063456
|  |  |  | @ Cl=0.4, Cd= | 0.0061602
|  |  |  | @ Cl=0.6, Cd= | 0.0077046
alpha (deg) | Cl | Cd | Cm | Cl/Cd
-20 | -0.521 | 0.13863 | -0.037 | -3.758
-19.5 | -0.528 | 0.13206 | -0.037 | -3.995
-19 | -0.531 | 0.13119 | -0.036 | -4.048
-18.5 | -0.535 | 0.12604 | -0.036 | -4.248
-18 | -0.539 | 0.12127 | -0.037 | -4.442
-17.5 | -0.541 | 0.11699 | -0.037 | -4.621
-17 | -0.541 | 0.11235 | -0.037 | -4.816
-16.5 | -0.54 | 0.10528 | -0.038 | -5.133
-16 | -0.538 | 0.10122 | -0.039 | -5.312
-15.5 | -0.533 | 0.09661 | -0.039 | -5.519
-15 | -0.525 | 0.09535 | -0.037 | -5.51
-14.5 | -0.517 | 0.09086 | -0.037 | -5.688
-14 | -0.506 | 0.08773 | -0.036 | -5.764
-13.5 | -0.493 | 0.08604 | -0.036 | -5.726
-13 | -0.478 | 0.08099 | -0.037 | -5.897
-12.5 | -0.46 | 0.07684 | -0.037 | -5.989
-12 | -0.44 | 0.07128 | -0.037 | -6.178
-11.5 | -0.418 | 0.06771 | -0.038 | -6.175
-11 | -0.393 | 0.06392 | -0.038 | -6.155
-10.5 | -0.366 | 0.06063 | -0.039 | -6.042
-10 | -0.337 | 0.05761 | -0.039 | -5.847
-9.5 | -0.305 | 0.05482 | -0.04 | -5.565
-9 | -0.271 | 0.05154 | -0.04 | -5.261
-8.5 | -0.235 | 0.04938 | -0.041 | -4.762
-8 | -0.198 | 0.0456 | -0.045 | -4.337
-7.5 | -0.158 | 0.04265 | -0.047 | -3.709
-7 | -0.116 | 0.04176 | -0.046 | -2.788
-6.5 | -0.074 | 0.03864 | -0.048 | -1.903
-6 | -0.029 | 0.03526 | -0.053 | -0.831
-5.5 | 0.02 | 0.00558 | -0.091 | 3.618
-5 | 0.077 | 0.00633 | -0.092 | 12.236
-4.5 | 0.136 | 0.00637 | -0.093 | 21.318
-4 | 0.195 | 0.00633 | -0.094 | 30.775
-3.5 | 0.255 | 0.0054 | -0.095 | 47.176
-3 | 0.315 | 0.00543 | -0.096 | 58.041
-2.5 | 0.376 | 0.00557 | -0.097 | 67.407
-2 | 0.437 | 0.00707 | -0.098 | 61.79
-1.5 | 0.498 | 0.00731 | -0.099 | 68.093
-1 | 0.559 | 0.00755 | -0.1 | 74.065
-0.5 | 0.62 | 0.00778 | -0.1 | 79.725
0 | 0.684 | 0.00794 | -0.101 | 86.129
0.5 | 0.745 | 0.00805 | -0.102 | 92.546
1 | 0.805 | 0.00975 | -0.103 | 82.585
1.5 | 0.865 | 0.01 | -0.104 | 86.479
2 | 0.924 | 0.00846 | -0.105 | 109.311
2.5 | 0.983 | 0.00891 | -0.106 | 110.339
3 | 1.042 | 0.00927 | -0.106 | 112.46
3.5 | 1.1 | 0.00963 | -0.107 | 114.219
4 | 1.157 | 0.00765 | -0.108 | 151.374
4.5 | 1.214 | 0.00796 | -0.109 | 152.511
5 | 1.27 | 0.00821 | -0.11 | 154.593
5.5 | 1.325 | 0.00855 | -0.111 | 154.927
6 | 1.379 | 0.00893 | -0.112 | 154.466
6.5 | 1.432 | 0.00925 | -0.112 | 154.868
7 | 1.484 | 0.00964 | -0.113 | 153.898
7.5 | 1.534 | 0.01003 | -0.114 | 152.98
8 | 1.583 | 0.01041 | -0.115 | 152.065
8.5 | 1.63 | 0.01273 | -0.116 | 128.104
9 | 1.676 | 0.0151 | -0.116 | 111.028
9.5 | 1.72 | 0.01386 | -0.117 | 124.131
10 | 1.762 | 0.01443 | -0.118 | 122.104
10.5 | 1.803 | 0.01502 | -0.119 | 120.011
11 | 1.841 | 0.01564 | -0.119 | 117.707
11.5 | 1.877 | 0.01615 | -0.12 | 116.246
12 | 1.912 | 0.01925 | -0.121 | 99.297
12.5 | 1.943 | 0.01761 | -0.122 | 110.365
13 | 1.933 | 0.02162 | -0.12 | 89.449
13.5 | 1.956 | 0.02233 | -0.12 | 87.593
14 | 1.959 | 0.02749 | -0.119 | 71.259
14.5 | 1.972 | 0.02951 | -0.119 | 66.814
15 | 1.974 | 0.03301 | -0.119 | 59.812
15.5 | 1.978 | 0.03583 | -0.118 | 55.199
16 | 1.975 | 0.03971 | -0.118 | 49.745
16.5 | 1.965 | 0.04588 | -0.116 | 42.83
17 | 1.95 | 0.0536 | -0.115 | 36.382
17.5 | 1.948 | 0.05825 | -0.114 | 33.441
18 | 1.913 | 0.06469 | -0.114 | 29.576
18.5 | 1.88 | 0.06977 | -0.113 | 26.946
19 | 1.84 | 0.07747 | -0.112 | 23.754
19.5 | 1.793 | 0.08716 | -0.111 | 20.568
20 | 1.745 | 0.09681 | -0.11 | 18.022

## 76. Re 5M Mach 0.10 (2)
BIGFOIL.COM POLAR EXPORT
fg4
Fage & Collins 4 |  |  |  | Cl Max: | 1.7319 | at alpha= | 16.5 | deg
XFOIL ncrit=9 |  |  |  | L/D Max: | 112.809 | at alpha= | 6 | deg
Re: | 5000000 |  |  | Cd Min: | 0.13811 | at alpha= | -15 | deg
Mach: | 0.1 |  |  | Cl=0 at alpha= | -4.6021 | deg
|  |  |  | @ Cl=0.1, Cd= | 0.0083424
|  |  |  | @ Cl=0.4, Cd= | 0.0094147
|  |  |  | @ Cl=0.6, Cd= | 0.0099278
alpha (deg) | Cl | Cd | Cm | Cl/Cd
-15 | -0.2343 | 0.13811 | -0.0688 | -1.6965
-14.5 | -0.2059 | 0.13237 | -0.0743 | -1.5555
-14 | -0.187 | 0.12369 | -0.0806 | -1.5118
-13.5 | -0.1566 | 0.11772 | -0.0868 | -1.3303
-13 | -0.126 | 0.11149 | -0.093 | -1.1301
-12.5 | -0.1414 | 0.10744 | -0.087 | -1.3161
-12 | -0.1313 | 0.10087 | -0.0896 | -1.3017
-11.5 | -0.1142 | 0.09325 | -0.0951 | -1.2247
-11 | -0.1314 | 0.08569 | -0.094 | -1.5334
-10 | -0.4623 | 0.01337 | -0.1108 | -34.5774
-9.5 | -0.424 | 0.01268 | -0.1068 | -33.4385
-9 | -0.3839 | 0.01197 | -0.1032 | -32.0718
-8.5 | -0.3393 | 0.01136 | -0.1004 | -29.868
-8 | -0.2913 | 0.01132 | -0.0981 | -25.7332
-7.5 | -0.2504 | 0.0105 | -0.0946 | -23.8476
-7 | -0.2129 | 0.01077 | -0.09 | -19.7679
-6.5 | -0.1694 | 0.01023 | -0.087 | -16.5591
-6 | -0.1233 | 0.00994 | -0.0845 | -12.4044
-5.5 | -0.0779 | 0.00957 | -0.0818 | -8.14
-5 | -0.0339 | 0.0092 | -0.0788 | -3.6848
-4.5 | 0.0087 | 0.00876 | -0.0754 | 0.99315
-4 | 0.0541 | 0.0085 | -0.0727 | 6.3647
-3.5 | 0.099 | 0.00835 | -0.0698 | 11.8563
-3 | 0.1425 | 0.00802 | -0.0666 | 17.7681
-2.5 | 0.1864 | 0.00803 | -0.0635 | 23.213
-2 | 0.2253 | 0.00815 | -0.0594 | 27.6442
-1 | 0.2947 | 0.00835 | -0.0496 | 35.2934
-0.5 | 0.3172 | 0.00928 | -0.0422 | 34.181
0 | 0.3623 | 0.00934 | -0.0395 | 38.7901
0.5 | 0.4077 | 0.00943 | -0.0368 | 43.2344
1 | 0.4526 | 0.00959 | -0.0342 | 47.195
1.5 | 0.4971 | 0.00965 | -0.0314 | 51.513
2 | 0.5422 | 0.00976 | -0.0288 | 55.5533
2.5 | 0.5882 | 0.00989 | -0.0265 | 59.4742
3 | 0.635 | 0.01004 | -0.0244 | 63.247
3.5 | 0.6816 | 0.01024 | -0.0224 | 66.5625
4 | 0.729 | 0.01043 | -0.0206 | 69.8945
5 | 1.1897 | 0.01071 | -0.1009 | 111.0831
5.5 | 1.2292 | 0.01098 | -0.0973 | 111.949
6 | 1.2691 | 0.01125 | -0.094 | 112.8089
6.5 | 1.3062 | 0.0116 | -0.09 | 112.6034
7 | 1.344 | 0.01197 | -0.0863 | 112.2807
7.5 | 1.3824 | 0.01232 | -0.0829 | 112.2078
8 | 1.4178 | 0.01273 | -0.0789 | 111.3747
8.5 | 1.4529 | 0.01316 | -0.0749 | 110.4027
9 | 1.485 | 0.01366 | -0.0704 | 108.7116
9.5 | 1.5171 | 0.01423 | -0.0661 | 106.6128
10 | 1.5515 | 0.01475 | -0.0624 | 105.1864
10.5 | 1.5827 | 0.01545 | -0.0583 | 102.4401
11 | 1.586 | 0.01746 | -0.0499 | 90.8362
11.5 | 1.6088 | 0.0187 | -0.0451 | 86.0321
12 | 1.6301 | 0.0201 | -0.0405 | 81.0995
12.5 | 1.6519 | 0.02158 | -0.0363 | 76.5477
13 | 1.6726 | 0.02321 | -0.0323 | 72.0638
13.5 | 1.6888 | 0.02519 | -0.0281 | 67.0425
14 | 1.7026 | 0.02748 | -0.0241 | 61.9578
14.5 | 1.7143 | 0.03011 | -0.0205 | 56.9346
15 | 1.7205 | 0.03344 | -0.0171 | 51.4504
15.5 | 1.7279 | 0.03696 | -0.0145 | 46.7505
16 | 1.7316 | 0.0411 | -0.0124 | 42.1314
16.5 | 1.7319 | 0.04585 | -0.0109 | 37.7732
17 | 1.7258 | 0.05147 | -0.0098 | 33.5302
17.5 | 1.7163 | 0.05776 | -0.0092 | 29.7143
18 | 1.7015 | 0.06484 | -0.0092 | 26.2415
18.5 | 1.6835 | 0.0726 | -0.0098 | 23.1887
19 | 1.6589 | 0.08141 | -0.011 | 20.3771
19.5 | 1.6321 | 0.09085 | -0.0129 | 17.9648
20 | 1.6069 | 0.10028 | -0.0153 | 16.0241

## 77. Re 5M Mach 0.25 (1)
BIGFOIL.COM POLAR EXPORT
fg4
Fage & Collins 4 |  |  |  | Cl Max: | 1.886 | at alpha= | 13 | deg
JavaFoil+Calcfoil stall+Eppler ext transition |  |  |  | L/D Max: | 151.88 | at alpha= | 5 | deg
Re: | 5000000 |  |  | Cd Min: | 0.00541 | at alpha= | -3 | deg
Mach: | 0.25 |  |  | Cl=0 at alpha= | -5.6848 | deg
|  |  |  | @ Cl=0.1, Cd= | 0.0063665
|  |  |  | @ Cl=0.4, Cd= | 0.0056543
|  |  |  | @ Cl=0.6, Cd= | 0.0077784
alpha (deg) | Cl | Cd | Cm | Cl/Cd
-18.5 | -0.205 | 0.11777 | -0.042 | -1.738
-18 | -0.242 | 0.11532 | -0.041 | -2.096
-17.5 | -0.273 | 0.11121 | -0.042 | -2.459
-17 | -0.301 | 0.10663 | -0.042 | -2.824
-16.5 | -0.326 | 0.09998 | -0.043 | -3.262
-16 | -0.347 | 0.09844 | -0.043 | -3.521
-15.5 | -0.365 | 0.09445 | -0.043 | -3.86
-15 | -0.379 | 0.09106 | -0.043 | -4.161
-14.5 | -0.39 | 0.08777 | -0.042 | -4.443
-14 | -0.397 | 0.08365 | -0.042 | -4.751
-13.5 | -0.402 | 0.07984 | -0.043 | -5.029
-13 | -0.402 | 0.07634 | -0.043 | -5.263
-12.5 | -0.398 | 0.07327 | -0.043 | -5.432
-12 | -0.391 | 0.0688 | -0.044 | -5.68
-11.5 | -0.379 | 0.06625 | -0.043 | -5.717
-11 | -0.362 | 0.06554 | -0.04 | -5.527
-10.5 | -0.343 | 0.06187 | -0.04 | -5.545
-10 | -0.32 | 0.05869 | -0.04 | -5.455
-9.5 | -0.294 | 0.0557 | -0.041 | -5.273
-9 | -0.264 | 0.05256 | -0.041 | -5.023
-8.5 | -0.231 | 0.05 | -0.042 | -4.624
-8 | -0.195 | 0.04673 | -0.042 | -4.183
-7.5 | -0.157 | 0.04454 | -0.043 | -3.529
-7 | -0.117 | 0.04292 | -0.044 | -2.716
-6.5 | -0.074 | 0.0401 | -0.044 | -1.841
-6 | -0.029 | 0.03759 | -0.048 | -0.783
-5.5 | 0.017 | 0.03592 | -0.051 | 0.465
-5 | 0.079 | 0.00637 | -0.094 | 12.378
-4.5 | 0.139 | 0.00636 | -0.095 | 21.79
-4 | 0.199 | 0.00635 | -0.096 | 31.386
-3.5 | 0.261 | 0.00547 | -0.097 | 47.656
-3 | 0.323 | 0.00541 | -0.098 | 59.666
-2.5 | 0.385 | 0.00549 | -0.099 | 70.19
-2 | 0.448 | 0.00618 | -0.1 | 72.563
-1.5 | 0.511 | 0.00743 | -0.101 | 68.804
-1 | 0.574 | 0.0077 | -0.102 | 74.537
-0.5 | 0.637 | 0.00789 | -0.103 | 80.75
0 | 0.703 | 0.00946 | -0.104 | 74.281
0.5 | 0.765 | 0.00811 | -0.105 | 94.357
1 | 0.827 | 0.00991 | -0.106 | 83.42
1.5 | 0.888 | 0.01019 | -0.107 | 87.175
2 | 0.949 | 0.0087 | -0.108 | 109.142
2.5 | 1.01 | 0.00919 | -0.108 | 109.879
3 | 1.07 | 0.00957 | -0.109 | 111.809
3.5 | 1.129 | 0.01 | -0.11 | 112.828
4 | 1.187 | 0.00788 | -0.111 | 150.661
4.5 | 1.245 | 0.00825 | -0.112 | 150.879
5 | 1.301 | 0.00857 | -0.113 | 151.88
5.5 | 1.356 | 0.00895 | -0.114 | 151.494
6 | 1.41 | 0.00929 | -0.115 | 151.774
6.5 | 1.463 | 0.00971 | -0.116 | 150.749
7 | 1.514 | 0.01009 | -0.116 | 149.985
7.5 | 1.563 | 0.01053 | -0.117 | 148.462
8 | 1.61 | 0.01098 | -0.118 | 146.625
8.5 | 1.656 | 0.01357 | -0.119 | 122.033
9 | 1.698 | 0.0162 | -0.12 | 104.827
9.5 | 1.739 | 0.01481 | -0.12 | 117.402
10 | 1.776 | 0.0155 | -0.121 | 114.623
10.5 | 1.811 | 0.01627 | -0.122 | 111.347
11 | 1.843 | 0.01694 | -0.123 | 108.829
11.5 | 1.872 | 0.0177 | -0.123 | 105.786
12 | 1.858 | 0.02169 | -0.122 | 85.635
12.5 | 1.874 | 0.02309 | -0.122 | 81.158
13 | 1.886 | 0.02434 | -0.122 | 77.511
13.5 | 1.87 | 0.03132 | -0.121 | 59.713
14 | 1.871 | 0.03342 | -0.12 | 55.97
14.5 | 1.859 | 0.03742 | -0.12 | 49.663
15 | 1.836 | 0.04377 | -0.118 | 41.942
15.5 | 1.816 | 0.0498 | -0.117 | 36.469
16 | 1.799 | 0.05492 | -0.116 | 32.765
16.5 | 1.759 | 0.06748 | -0.113 | 26.061
17 | 1.74 | 0.07324 | -0.113 | 23.755
17.5 | 1.71 | 0.08231 | -0.111 | 20.771
18 | 1.646 | 0.08809 | -0.111 | 18.687

## 78. Re 5M Mach 0.25 (2)
BIGFOIL.COM POLAR EXPORT
fg4
Fage & Collins 4 |  |  |  | Cl Max: | 1.6871 | at alpha= | 14.5 | deg
XFOIL ncrit=9 |  |  |  | L/D Max: | 109.573 | at alpha= | 6 | deg
Re: | 5000000 |  |  | Cd Min: | 0.20976 | at alpha= | -20 | deg
Mach: | 0.25 |  |  | Cl=0 at alpha= | -4.5752 | deg
|  |  |  | @ Cl=0.1, Cd= | 0.0089592
|  |  |  | @ Cl=0.4, Cd= | 0.0095529
|  |  |  | @ Cl=0.6, Cd= | 0.010074
alpha (deg) | Cl | Cd | Cm | Cl/Cd
-20 | -0.4393 | 0.20976 | -0.0219 | -2.0943
-19.5 | -0.4253 | 0.20027 | -0.0268 | -2.1236
-19 | -0.4103 | 0.19605 | -0.0283 | -2.0928
-18.5 | -0.3865 | 0.19076 | -0.0326 | -2.0261
-18 | -0.358 | 0.18326 | -0.0396 | -1.9535
-17.5 | -0.3364 | 0.17626 | -0.0445 | -1.9085
-17 | -0.3234 | 0.16693 | -0.0494 | -1.9373
-16.5 | -0.2944 | 0.1611 | -0.0551 | -1.8274
-16 | -0.2704 | 0.15522 | -0.0595 | -1.742
-15.5 | -0.2457 | 0.14865 | -0.0647 | -1.6529
-15 | -0.2152 | 0.14145 | -0.0718 | -1.5214
-14 | -0.1713 | 0.12491 | -0.0846 | -1.3714
-13.5 | -0.1387 | 0.11893 | -0.091 | -1.1662
-13 | -0.1354 | 0.11689 | -0.0864 | -1.1584
-12.5 | -0.1259 | 0.11069 | -0.0879 | -1.1374
-12 | -0.1111 | 0.10335 | -0.0921 | -1.075
-11.5 | -0.106 | 0.09787 | -0.092 | -1.0831
-11 | -0.1035 | 0.08708 | -0.0986 | -1.1886
-10.5 | -0.0394 | 0.07882 | -0.1149 | -0.49987
-10 | 0.0085 | 0.07341 | -0.1247 | 0.11579
-9.5 | 0.0201 | 0.06807 | -0.1273 | 0.29528
-9 | 0.032 | 0.06325 | -0.1293 | 0.50593
-8.5 | 0.03 | 0.05693 | -0.1341 | 0.52696
-8 | -0.0051 | 0.05003 | -0.1319 | -0.10194
-7.5 | -0.0174 | 0.04171 | -0.1312 | -0.41717
-7 | -0.0307 | 0.03305 | -0.1252 | -0.9289
-6.5 | -0.1389 | 0.01488 | -0.0987 | -9.3347
-6 | -0.1049 | 0.01347 | -0.0933 | -7.7877
-5.5 | -0.0711 | 0.012 | -0.0878 | -5.925
-5 | -0.0339 | 0.01086 | -0.0828 | -3.1215
-4.5 | 0.006 | 0.00977 | -0.0784 | 0.61412
-4 | 0.0514 | 0.00927 | -0.0749 | 5.5448
-3.5 | 0.0975 | 0.00899 | -0.0717 | 10.8454
-3 | 0.1421 | 0.00844 | -0.0682 | 16.8365
-2.5 | 0.1865 | 0.00842 | -0.0646 | 22.1496
-2 | 0.2255 | 0.00852 | -0.06 | 26.4671
-1.5 | 0.2625 | 0.00862 | -0.0551 | 30.4524
-0.5 | 0.3168 | 0.00944 | -0.0412 | 33.5593
0 | 0.3632 | 0.00948 | -0.0382 | 38.3122
0.5 | 0.4086 | 0.00957 | -0.0351 | 42.6959
1 | 0.4537 | 0.00973 | -0.0319 | 46.629
1.5 | 0.5005 | 0.00979 | -0.0292 | 51.1236
2 | 0.5477 | 0.00994 | -0.0266 | 55.1006
2.5 | 0.596 | 0.01006 | -0.0243 | 59.2445
3 | 0.6445 | 0.01023 | -0.0221 | 63.001
3.5 | 0.6911 | 0.01046 | -0.0196 | 66.0707
4 | 0.7402 | 0.01068 | -0.0177 | 69.3071
4.5 | 0.7895 | 0.01096 | -0.0159 | 72.0347
5 | 1.2007 | 0.01103 | -0.0954 | 108.8577
5.5 | 1.2402 | 0.01138 | -0.0913 | 108.9807
6 | 1.282 | 0.0117 | -0.0877 | 109.5726
6.5 | 1.321 | 0.01213 | -0.0835 | 108.9035
7 | 1.3581 | 0.0126 | -0.0791 | 107.7857
7.5 | 1.3972 | 0.01302 | -0.0751 | 107.3118
8 | 1.4327 | 0.01352 | -0.0705 | 105.9689
8.5 | 1.4678 | 0.01406 | -0.0659 | 104.3954
9 | 1.4998 | 0.01476 | -0.0608 | 101.6125
9.5 | 1.5333 | 0.01548 | -0.0563 | 99.0504
10 | 1.5698 | 0.01614 | -0.0524 | 97.2615
10.5 | 1.5768 | 0.01819 | -0.0445 | 86.685
11 | 1.5964 | 0.01985 | -0.0389 | 80.4232
11.5 | 1.6173 | 0.02159 | -0.0339 | 74.9097
12 | 1.6357 | 0.02359 | -0.0291 | 69.3387
12.5 | 1.6543 | 0.02575 | -0.0248 | 64.2447
13 | 1.6697 | 0.02827 | -0.0206 | 59.0626
13.5 | 1.678 | 0.03155 | -0.0166 | 53.1854
14 | 1.6847 | 0.03536 | -0.0134 | 47.6442
14.5 | 1.6871 | 0.03985 | -0.0108 | 42.3363
15 | 1.6847 | 0.04517 | -0.0089 | 37.2969
15.5 | 1.6808 | 0.05087 | -0.0076 | 33.0411
16 | 1.6701 | 0.05755 | -0.007 | 29.02
16.5 | 1.655 | 0.06493 | -0.007 | 25.489
17 | 1.6339 | 0.07324 | -0.0075 | 22.3088
17.5 | 1.6104 | 0.08208 | -0.0087 | 19.6199
18 | 1.5838 | 0.09162 | -0.0106 | 17.2866
18.5 | 1.5564 | 0.10145 | -0.013 | 15.3415
19 | 1.5283 | 0.11166 | -0.016 | 13.6871
19.5 | 1.4983 | 0.12226 | -0.0197 | 12.255

## 79. Re 5M Mach 0.50 (1)
BIGFOIL.COM POLAR EXPORT
fg4
Fage & Collins 4 |  |  |  | Cl Max: | 1.58 | at alpha= | 7.5 | deg
JavaFoil+Calcfoil stall+Eppler ext transition |  |  |  | L/D Max: | 143.703 | at alpha= | 4 | deg
Re: | 5000000 |  |  | Cd Min: | 0.00561 | at alpha= | -2.5 | deg
Mach: | 0.5 |  |  | Cl=0 at alpha= | -5.7027 | deg
|  |  |  | @ Cl=0.1, Cd= | 0.03608
|  |  |  | @ Cl=0.4, Cd= | 0.010335
|  |  |  | @ Cl=0.6, Cd= | 0.0073858
alpha (deg) | Cl | Cd | Cm | Cl/Cd
-20 | -0.765 | 0.15219 | -0.042 | -5.026
-19.5 | -0.738 | 0.14765 | -0.041 | -4.997
-19 | -0.712 | 0.14256 | -0.041 | -4.994
-18.5 | -0.686 | 0.13824 | -0.042 | -4.964
-18 | -0.66 | 0.13314 | -0.042 | -4.959
-17.5 | -0.634 | 0.12798 | -0.042 | -4.956
-17 | -0.608 | 0.12455 | -0.043 | -4.884
-16.5 | -0.582 | 0.11926 | -0.043 | -4.882
-16 | -0.556 | 0.11424 | -0.043 | -4.868
-15.5 | -0.53 | 0.11099 | -0.044 | -4.775
-15 | -0.504 | 0.1069 | -0.044 | -4.712
-14.5 | -0.477 | 0.10311 | -0.045 | -4.629
-14 | -0.451 | 0.09885 | -0.045 | -4.561
-13.5 | -0.424 | 0.09467 | -0.046 | -4.481
-13 | -0.398 | 0.09752 | -0.046 | -4.078
-12.5 | -0.37 | 0.09093 | -0.045 | -4.073
-12 | -0.344 | 0.08391 | -0.045 | -4.095
-11.5 | -0.318 | 0.07281 | -0.048 | -4.363
-11 | -0.291 | 0.06643 | -0.05 | -4.381
-10.5 | -0.264 | 0.06151 | -0.051 | -4.295
-10 | -0.237 | 0.05842 | -0.052 | -4.06
-9.5 | -0.21 | 0.0548 | -0.053 | -3.833
-9 | -0.183 | 0.05153 | -0.053 | -3.549
-8.5 | -0.156 | 0.04844 | -0.055 | -3.216
-8 | -0.129 | 0.04449 | -0.057 | -2.89
-7.5 | -0.101 | 0.04081 | -0.061 | -2.486
-7 | -0.09 | 0.00608 | -0.101 | -14.749
-6.5 | -0.056 | 0.00599 | -0.102 | -9.308
-6 | -0.022 | 0.00593 | -0.103 | -3.685
-5.5 | 0.015 | 0.04037 | -0.05 | 0.383
-5 | 0.064 | 0.03742 | -0.05 | 1.719
-4.5 | 0.118 | 0.03541 | -0.05 | 3.319
-4 | 0.173 | 0.0337 | -0.051 | 5.133
-3.5 | 0.23 | 0.03119 | -0.052 | 7.364
-3 | 0.289 | 0.03051 | -0.059 | 9.457
-2.5 | 0.426 | 0.00561 | -0.111 | 75.902
-2 | 0.497 | 0.00767 | -0.112 | 64.85
-1.5 | 0.569 | 0.00808 | -0.113 | 70.347
-1 | 0.64 | 0.00649 | -0.114 | 98.612
-0.5 | 0.711 | 0.00854 | -0.115 | 83.26
0 | 0.785 | 0.00837 | -0.116 | 93.712
0.5 | 0.854 | 0.01058 | -0.117 | 80.713
1 | 0.922 | 0.01094 | -0.118 | 84.298
1.5 | 0.991 | 0.01133 | -0.119 | 87.438
2 | 1.058 | 0.0118 | -0.121 | 89.666
2.5 | 1.123 | 0.01074 | -0.121 | 104.628
3 | 1.188 | 0.01132 | -0.122 | 104.925
3.5 | 1.25 | 0.01194 | -0.123 | 104.726
4 | 1.311 | 0.00912 | -0.124 | 143.703
4.5 | 1.368 | 0.00963 | -0.125 | 142
5 | 1.422 | 0.01016 | -0.126 | 140.007
5.5 | 1.471 | 0.01075 | -0.127 | 136.934
6 | 1.515 | 0.01141 | -0.128 | 132.784
6.5 | 1.55 | 0.01212 | -0.129 | 127.812
7 | 1.573 | 0.01828 | -0.13 | 86.087
7.5 | 1.58 | 0.02073 | -0.131 | 76.248
8 | 1.526 | 0.02135 | -0.129 | 71.492
8.5 | 1.443 | 0.02378 | -0.129 | 60.683
9 | 0.828 | 0.06409 | -0.072 | 12.924
9.5 | 0.857 | 0.06691 | -0.073 | 12.805
10 | 0.885 | 0.07062 | -0.073 | 12.535
10.5 | 0.914 | 0.07397 | -0.074 | 12.351
11 | 0.942 | 0.0773 | -0.075 | 12.187
11.5 | 0.97 | 0.08123 | -0.075 | 11.947
12 | 0.998 | 0.10196 | -0.075 | 9.79
12.5 | 1.026 | 0.12762 | -0.076 | 8.042

## 80. Re 5M Mach 0.50 (2)
BIGFOIL.COM POLAR EXPORT
fg4
Fage & Collins 4 |  |  |  | Cl Max: | 1.4853 | at alpha= | 10 | deg
XFOIL ncrit=9 |  |  |  | L/D Max: | 87.6394 | at alpha= | 5.5 | deg
Re: | 5000000 |  |  | Cd Min: | 0.22524 | at alpha= | -20 | deg
Mach: | 0.5 |  |  | Cl=0 at alpha= | -11.2816 | deg
|  |  |  | @ Cl=0.1, Cd= | 0.071863
|  |  |  | @ Cl=0.4, Cd= | 0.010455
|  |  |  | @ Cl=0.6, Cd= | 0.010913
alpha (deg) | Cl | Cd | Cm | Cl/Cd
-20 | -0.4535 | 0.22524 | -0.0244 | -2.0134
-19.5 | -0.4248 | 0.21716 | -0.0311 | -1.9562
-19 | -0.4036 | 0.21216 | -0.0336 | -1.9023
-18.5 | -0.3793 | 0.20432 | -0.0388 | -1.8564
-18 | -0.3408 | 0.19366 | -0.0496 | -1.7598
-17.5 | -0.3147 | 0.18661 | -0.0547 | -1.6864
-17 | -0.2817 | 0.1797 | -0.0613 | -1.5676
-16.5 | -0.2496 | 0.17185 | -0.0683 | -1.4524
-16 | -0.2267 | 0.16293 | -0.0741 | -1.3914
-15.5 | -0.1972 | 0.15612 | -0.0798 | -1.2631
-15 | -0.1609 | 0.14912 | -0.0872 | -1.079
-14.5 | -0.1595 | 0.14468 | -0.0833 | -1.1024
-14 | -0.1369 | 0.13752 | -0.0876 | -0.99549
-13.5 | -0.1143 | 0.12955 | -0.0927 | -0.88228
-12.5 | -0.1037 | 0.12005 | -0.0888 | -0.86381
-12 | -0.0666 | 0.11123 | -0.0984 | -0.59876
-11 | 0.0261 | 0.09573 | -0.12 | 0.27264
-10.5 | 0.0422 | 0.09 | -0.122 | 0.46889
-10 | 0.0537 | 0.08414 | -0.1235 | 0.63822
-9.5 | 0.0655 | 0.07788 | -0.1258 | 0.84104
-9 | 0.0857 | 0.07409 | -0.1266 | 1.1567
-8.5 | 0.1214 | 0.06853 | -0.134 | 1.7715
-8 | 0.1342 | 0.06298 | -0.1372 | 2.1308
-7.5 | 0.1449 | 0.05775 | -0.1401 | 2.5091
-7 | 0.1371 | 0.05199 | -0.1424 | 2.637
-6.5 | 0.13 | 0.04712 | -0.1398 | 2.7589
-6 | 0.1292 | 0.04143 | -0.1373 | 3.1185
-5.5 | 0.1324 | 0.03617 | -0.1323 | 3.6605
-5 | 0.1373 | 0.03115 | -0.125 | 4.4077
-4 | 0.1538 | 0.02262 | -0.1054 | 6.7993
-3.5 | 0.1787 | 0.02029 | -0.0971 | 8.8073
-3 | 0.1937 | 0.01701 | -0.0861 | 11.3874
-2.5 | 0.2117 | 0.01508 | -0.0753 | 14.0385
-2 | 0.2273 | 0.013 | -0.0636 | 17.4846
-1.5 | 0.2549 | 0.01144 | -0.0543 | 22.2815
-1 | 0.2692 | 0.01188 | -0.0428 | 22.6599
-0.5 | 0.3176 | 0.01115 | -0.0378 | 28.4843
0 | 0.3647 | 0.01066 | -0.0327 | 34.212
0.5 | 0.4128 | 0.01038 | -0.0278 | 39.7688
1 | 0.4649 | 0.01048 | -0.024 | 44.3607
1.5 | 0.5195 | 0.01054 | -0.0207 | 49.2884
2 | 0.5721 | 0.01076 | -0.0172 | 53.1691
2.5 | 0.625 | 0.01105 | -0.0138 | 56.5611
3 | 0.6829 | 0.01129 | -0.0115 | 60.4872
3.5 | 0.7376 | 0.01168 | -0.0087 | 63.1507
4 | 0.7901 | 0.01222 | -0.0056 | 64.6563
4.5 | 0.8444 | 0.01281 | -0.0031 | 65.9173
5 | 0.9005 | 0.01344 | -0.0009 | 67.0015
5.5 | 1.2734 | 0.01453 | -0.0639 | 87.6394
6 | 1.3112 | 0.01557 | -0.0577 | 84.2132
6.5 | 1.3402 | 0.01697 | -0.0505 | 78.9747
7 | 1.3606 | 0.01899 | -0.0428 | 71.6482
7.5 | 1.3924 | 0.02075 | -0.037 | 67.1036
8 | 1.4108 | 0.02342 | -0.0304 | 60.2391
8.5 | 1.4325 | 0.02626 | -0.025 | 54.5506
9 | 1.4411 | 0.03039 | -0.02 | 47.4202
9.5 | 1.454 | 0.03475 | -0.0164 | 41.8417
10 | 1.4853 | 0.03802 | -0.0136 | 39.0663
10.5 | 1.4768 | 0.04472 | -0.0114 | 33.0233
11 | 1.4518 | 0.05315 | -0.0103 | 27.3151
11.5 | 1.4266 | 0.06176 | -0.0097 | 23.0991
12 | 1.3862 | 0.07207 | -0.0104 | 19.2341
12.5 | 1.3695 | 0.08058 | -0.011 | 16.9955
13 | 1.3562 | 0.08886 | -0.012 | 15.2622
13.5 | 1.3319 | 0.09848 | -0.0138 | 13.5246
14 | 1.318 | 0.1073 | -0.0157 | 12.2833
14.5 | 1.3081 | 0.11591 | -0.0179 | 11.2855
15 | 1.2965 | 0.12486 | -0.0207 | 10.3836

## 81. Re 6M Mach 0.00 (1)
BIGFOIL.COM POLAR EXPORT
fg4
Fage & Collins 4 |  |  |  | Cl Max: | 2.004 | at alpha= | 13.5 | deg
JavaFoil+Calcfoil stall+Eppler ext transition |  |  |  | L/D Max: | 160.839 | at alpha= | 6.5 | deg
Re: | 6000000 |  |  | Cd Min: | 0.00526 | at alpha= | -3.5 | deg
Mach: | 0 |  |  | Cl=0 at alpha= | -5.6786 | deg
|  |  |  | @ Cl=0.1, Cd= | 0.006236
|  |  |  | @ Cl=0.4, Cd= | 0.0062054
|  |  |  | @ Cl=0.6, Cd= | 0.0075454
alpha (deg) | Cl | Cd | Cm | Cl/Cd
-20 | -0.562 | 0.13635 | -0.037 | -4.125
-19.5 | -0.567 | 0.13031 | -0.038 | -4.349
-19 | -0.567 | 0.13078 | -0.036 | -4.336
-18.5 | -0.569 | 0.12538 | -0.036 | -4.538
-18 | -0.57 | 0.12026 | -0.037 | -4.737
-17.5 | -0.57 | 0.11313 | -0.038 | -5.041
-17 | -0.567 | 0.11085 | -0.037 | -5.115
-16.5 | -0.564 | 0.10455 | -0.038 | -5.397
-16 | -0.559 | 0.10003 | -0.039 | -5.589
-15.5 | -0.551 | 0.09808 | -0.038 | -5.622
-15 | -0.542 | 0.09408 | -0.038 | -5.766
-14.5 | -0.531 | 0.09053 | -0.037 | -5.87
-14 | -0.518 | 0.08703 | -0.037 | -5.954
-13.5 | -0.503 | 0.08443 | -0.036 | -5.961
-13 | -0.486 | 0.07999 | -0.036 | -6.081
-12.5 | -0.467 | 0.07582 | -0.037 | -6.165
-12 | -0.446 | 0.07086 | -0.037 | -6.298
-11.5 | -0.423 | 0.06704 | -0.038 | -6.307
-11 | -0.397 | 0.06341 | -0.038 | -6.26
-10.5 | -0.369 | 0.05998 | -0.039 | -6.151
-10 | -0.339 | 0.05729 | -0.039 | -5.911
-9.5 | -0.307 | 0.05331 | -0.043 | -5.76
-9 | -0.273 | 0.05084 | -0.044 | -5.363
-8.5 | -0.237 | 0.04762 | -0.046 | -4.969
-8 | -0.198 | 0.0443 | -0.047 | -4.48
-7.5 | -0.158 | 0.04318 | -0.047 | -3.662
-7 | -0.143 | 0.00566 | -0.088 | -25.301
-6.5 | -0.09 | 0.00559 | -0.089 | -16.141
-6 | -0.036 | 0.00622 | -0.09 | -5.747
-5.5 | 0.02 | 0.00623 | -0.091 | 3.233
-5 | 0.077 | 0.00624 | -0.092 | 12.37
-4.5 | 0.135 | 0.00623 | -0.092 | 21.713
-4 | 0.194 | 0.00532 | -0.093 | 36.444
-3.5 | 0.254 | 0.00526 | -0.094 | 48.251
-3 | 0.314 | 0.00534 | -0.095 | 58.732
-2.5 | 0.374 | 0.00641 | -0.096 | 58.387
-2 | 0.435 | 0.00593 | -0.097 | 73.341
-1.5 | 0.495 | 0.00727 | -0.098 | 68.192
-1 | 0.556 | 0.00743 | -0.099 | 74.836
-0.5 | 0.617 | 0.00759 | -0.1 | 81.283
0 | 0.681 | 0.00747 | -0.101 | 91.187
0.5 | 0.741 | 0.00779 | -0.102 | 95.071
1 | 0.801 | 0.00937 | -0.103 | 85.45
1.5 | 0.861 | 0.00962 | -0.104 | 89.451
2 | 0.92 | 0.00826 | -0.104 | 111.38
2.5 | 0.979 | 0.0088 | -0.105 | 111.257
3 | 1.037 | 0.0089 | -0.106 | 116.563
3.5 | 1.095 | 0.00924 | -0.107 | 118.451
4 | 1.152 | 0.00734 | -0.108 | 156.938
4.5 | 1.208 | 0.00764 | -0.108 | 158.19
5 | 1.264 | 0.00788 | -0.109 | 160.4
5.5 | 1.319 | 0.00827 | -0.11 | 159.572
6 | 1.373 | 0.00857 | -0.111 | 160.299
6.5 | 1.426 | 0.00887 | -0.112 | 160.839
7 | 1.478 | 0.00925 | -0.113 | 159.823
7.5 | 1.528 | 0.00962 | -0.113 | 158.9
8 | 1.577 | 0.00997 | -0.114 | 158.148
8.5 | 1.625 | 0.01218 | -0.115 | 133.383
9 | 1.671 | 0.01444 | -0.116 | 115.718
9.5 | 1.716 | 0.01323 | -0.117 | 129.673
10 | 1.759 | 0.01377 | -0.117 | 127.733
10.5 | 1.8 | 0.01431 | -0.118 | 125.798
11 | 1.839 | 0.01493 | -0.119 | 123.201
11.5 | 1.876 | 0.01549 | -0.12 | 121.132
12 | 1.911 | 0.01833 | -0.12 | 104.256
12.5 | 1.944 | 0.01675 | -0.121 | 116.069
13 | 1.975 | 0.01983 | -0.122 | 99.6
13.5 | 2.004 | 0.01808 | -0.122 | 110.869
14 | 1.971 | 0.0257 | -0.119 | 76.704
14.5 | 1.986 | 0.02791 | -0.119 | 71.171
15 | 1.997 | 0.03031 | -0.119 | 65.89
15.5 | 2 | 0.03359 | -0.119 | 59.532
16 | 1.997 | 0.03766 | -0.118 | 53.035
16.5 | 1.989 | 0.04316 | -0.117 | 46.092
17 | 1.986 | 0.04827 | -0.116 | 41.133
17.5 | 1.987 | 0.05194 | -0.116 | 38.257
18 | 1.971 | 0.0533 | -0.116 | 36.971
18.5 | 1.925 | 0.06367 | -0.114 | 30.23

## 82. Re 6M Mach 0.00 (2)
BIGFOIL.COM POLAR EXPORT
fg4
Fage & Collins 4 |  |  |  | Cl Max: | 1.7607 | at alpha= | 16.5 | deg
XFOIL ncrit=9 |  |  |  | L/D Max: | 118.727 | at alpha= | 6.5 | deg
Re: | 6000000 |  |  | Cd Min: | 0.08724 | at alpha= | 20 | deg
Mach: | 0 |  |  | Cl=0 at alpha= | -4.534 | deg
|  |  |  | @ Cl=0.1, Cd= | 0.0075231
|  |  |  | @ Cl=0.4, Cd= | 0.0090693
|  |  |  | @ Cl=0.6, Cd= | 0.0095945
alpha (deg) | Cl | Cd | Cm | Cl/Cd
-11.5 | -0.498 | 0.02283 | -0.1296 | -21.8134
-11 | -0.4575 | 0.02237 | -0.1269 | -20.4515
-10.5 | -0.4151 | 0.02221 | -0.1244 | -18.6898
-10 | -0.4983 | 0.01076 | -0.1018 | -46.3104
-9.5 | -0.4513 | 0.01054 | -0.0995 | -42.8178
-9 | -0.406 | 0.00988 | -0.0971 | -41.0931
-8.5 | -0.3598 | 0.00953 | -0.0947 | -37.7545
-8 | -0.3093 | 0.0095 | -0.0931 | -32.5579
-7.5 | -0.2714 | 0.00907 | -0.0889 | -29.9228
-7 | -0.2229 | 0.00936 | -0.0869 | -23.8141
-6.5 | -0.1765 | 0.00897 | -0.0847 | -19.6767
-6 | -0.1296 | 0.00874 | -0.0824 | -14.8284
-5.5 | -0.0838 | 0.00845 | -0.0798 | -9.9172
-5 | -0.0397 | 0.0082 | -0.0769 | -4.8415
-4.5 | 0.0029 | 0.00788 | -0.0736 | 0.36802
-4 | 0.048 | 0.00768 | -0.0709 | 6.25
-3.5 | 0.0928 | 0.00755 | -0.0681 | 12.2914
-3 | 0.1356 | 0.00739 | -0.0648 | 18.3491
-2.5 | 0.178 | 0.00748 | -0.0615 | 23.7968
-2 | 0.216 | 0.0077 | -0.0574 | 28.0519
-1.5 | 0.2556 | 0.0079 | -0.0535 | 32.3544
-1 | 0.2912 | 0.0083 | -0.0489 | 35.0843
-0.5 | 0.3185 | 0.00892 | -0.0426 | 35.7063
0 | 0.3639 | 0.00899 | -0.04 | 40.4783
0.5 | 0.4094 | 0.00909 | -0.0374 | 45.0385
1 | 0.4549 | 0.00921 | -0.035 | 49.392
1.5 | 0.5005 | 0.00929 | -0.0325 | 53.8751
2 | 0.5451 | 0.00942 | -0.03 | 57.8662
2.5 | 0.5904 | 0.00957 | -0.0276 | 61.6928
3 | 0.6374 | 0.00969 | -0.0256 | 65.7792
3.5 | 0.6838 | 0.00989 | -0.0236 | 69.1405
4 | 0.7314 | 0.01008 | -0.0219 | 72.5595
4.5 | 0.7788 | 0.01031 | -0.0202 | 75.5383
5 | 1.196 | 0.01027 | -0.1036 | 116.4557
5.5 | 1.2362 | 0.01051 | -0.1003 | 117.6213
6 | 1.2764 | 0.01078 | -0.0971 | 118.4045
6.5 | 1.3155 | 0.01108 | -0.0937 | 118.7274
7 | 1.3524 | 0.01142 | -0.0899 | 118.4238
7.5 | 1.3901 | 0.01177 | -0.0863 | 118.1054
8 | 1.4279 | 0.01215 | -0.0829 | 117.5226
8.5 | 1.4625 | 0.01257 | -0.0789 | 116.3484
9 | 1.4949 | 0.01309 | -0.0746 | 114.2017
9.5 | 1.5293 | 0.01348 | -0.0708 | 113.4496
10 | 1.5628 | 0.01395 | -0.0669 | 112.0287
10.5 | 1.5685 | 0.01568 | -0.0584 | 100.0319
11 | 1.5946 | 0.01658 | -0.0537 | 96.1761
11.5 | 1.6183 | 0.01764 | -0.0489 | 91.7404
12 | 1.6421 | 0.01878 | -0.0445 | 87.4388
12.5 | 1.6651 | 0.02002 | -0.0402 | 83.1718
13 | 1.6857 | 0.02148 | -0.036 | 78.4777
13.5 | 1.7018 | 0.02328 | -0.0316 | 73.1014
14 | 1.7171 | 0.02526 | -0.0274 | 67.977
14.5 | 1.7318 | 0.02742 | -0.0236 | 63.1583
15 | 1.7442 | 0.02992 | -0.0201 | 58.2955
15.5 | 1.7532 | 0.03288 | -0.017 | 53.3212
16 | 1.7582 | 0.03641 | -0.0141 | 48.2889
16.5 | 1.7607 | 0.04042 | -0.0118 | 43.5601
17 | 1.7587 | 0.04501 | -0.0097 | 39.0735
17.5 | 1.7477 | 0.05059 | -0.0077 | 34.5464
18 | 1.733 | 0.05713 | -0.0069 | 30.3343
18.5 | 1.7199 | 0.06392 | -0.0069 | 26.9071
19 | 1.7058 | 0.0712 | -0.0076 | 23.9579
19.5 | 1.6903 | 0.0789 | -0.0089 | 21.4233
20 | 1.6714 | 0.08724 | -0.0106 | 19.1586

## 83. Re 6M Mach 0.10 (1)
BIGFOIL.COM POLAR EXPORT
fg4
Fage & Collins 4 |  |  |  | Cl Max: | 1.982 | at alpha= | 15 | deg
JavaFoil+Calcfoil stall+Eppler ext transition |  |  |  | L/D Max: | 159.814 | at alpha= | 6.5 | deg
Re: | 6000000 |  |  | Cd Min: | 0.00525 | at alpha= | -3.5 | deg
Mach: | 0.1 |  |  | Cl=0 at alpha= | -5.6786 | deg
|  |  |  | @ Cl=0.1, Cd= | 0.0061861
|  |  |  | @ Cl=0.4, Cd= | 0.0062561
|  |  |  | @ Cl=0.6, Cd= | 0.0076113
alpha (deg) | Cl | Cd | Cm | Cl/Cd
-20 | -0.522 | 0.13616 | -0.038 | -3.833
-19.5 | -0.529 | 0.12963 | -0.038 | -4.078
-19 | -0.532 | 0.13016 | -0.037 | -4.084
-18.5 | -0.536 | 0.12506 | -0.037 | -4.286
-18 | -0.539 | 0.11994 | -0.037 | -4.493
-17.5 | -0.541 | 0.11507 | -0.038 | -4.701
-17 | -0.541 | 0.11052 | -0.038 | -4.899
-16.5 | -0.542 | 0.10391 | -0.04 | -5.211
-16 | -0.539 | 0.09931 | -0.04 | -5.423
-15.5 | -0.534 | 0.09517 | -0.04 | -5.608
-15 | -0.526 | 0.09368 | -0.039 | -5.62
-14.5 | -0.518 | 0.08988 | -0.039 | -5.76
-14 | -0.507 | 0.0865 | -0.038 | -5.857
-13.5 | -0.493 | 0.0831 | -0.038 | -5.936
-13 | -0.478 | 0.0803 | -0.037 | -5.949
-12.5 | -0.46 | 0.07613 | -0.037 | -6.045
-12 | -0.44 | 0.07105 | -0.038 | -6.199
-11.5 | -0.418 | 0.06713 | -0.038 | -6.229
-11 | -0.393 | 0.0638 | -0.039 | -6.168
-10.5 | -0.366 | 0.06063 | -0.039 | -6.043
-10 | -0.337 | 0.05702 | -0.04 | -5.909
-9.5 | -0.305 | 0.05403 | -0.04 | -5.648
-9 | -0.272 | 0.05131 | -0.043 | -5.295
-8.5 | -0.236 | 0.04803 | -0.046 | -4.918
-8 | -0.198 | 0.04461 | -0.047 | -4.446
-7.5 | -0.159 | 0.04146 | -0.051 | -3.837
-7 | -0.117 | 0.04029 | -0.048 | -2.897
-6.5 | -0.09 | 0.00558 | -0.089 | -16.196
-6 | -0.036 | 0.00625 | -0.09 | -5.736
-5.5 | 0.02 | 0.00622 | -0.091 | 3.249
-5 | 0.077 | 0.00619 | -0.092 | 12.505
-4.5 | 0.136 | 0.00618 | -0.093 | 21.962
-4 | 0.195 | 0.00527 | -0.094 | 36.976
-3.5 | 0.255 | 0.00525 | -0.095 | 48.497
-3 | 0.315 | 0.00537 | -0.096 | 58.662
-2.5 | 0.376 | 0.0065 | -0.097 | 57.848
-2 | 0.437 | 0.00588 | -0.098 | 74.312
-1.5 | 0.498 | 0.00731 | -0.099 | 68.135
-1 | 0.559 | 0.00745 | -0.1 | 75.022
-0.5 | 0.62 | 0.00769 | -0.1 | 80.676
0 | 0.684 | 0.00749 | -0.101 | 91.38
0.5 | 0.745 | 0.00783 | -0.102 | 95.141
1 | 0.805 | 0.00942 | -0.103 | 85.429
1.5 | 0.865 | 0.00967 | -0.104 | 89.434
2 | 0.924 | 0.00822 | -0.105 | 112.392
2.5 | 0.983 | 0.00882 | -0.106 | 111.557
3 | 1.042 | 0.00898 | -0.106 | 116.025
3.5 | 1.1 | 0.00933 | -0.107 | 117.872
4 | 1.157 | 0.00734 | -0.108 | 157.581
4.5 | 1.214 | 0.00772 | -0.109 | 157.309
5 | 1.27 | 0.00796 | -0.11 | 159.451
5.5 | 1.325 | 0.00829 | -0.111 | 159.797
6 | 1.379 | 0.00865 | -0.112 | 159.376
6.5 | 1.432 | 0.00896 | -0.112 | 159.814
7 | 1.484 | 0.00934 | -0.113 | 158.841
7.5 | 1.534 | 0.00967 | -0.114 | 158.55
8 | 1.583 | 0.01008 | -0.115 | 157.032
8.5 | 1.63 | 0.01232 | -0.116 | 132.375
9 | 1.676 | 0.01466 | -0.116 | 114.344
9.5 | 1.72 | 0.01338 | -0.117 | 128.534
10 | 1.762 | 0.01393 | -0.118 | 126.529
10.5 | 1.803 | 0.01448 | -0.119 | 124.469
11 | 1.841 | 0.01512 | -0.119 | 121.757
11.5 | 1.877 | 0.01571 | -0.12 | 119.472
12 | 1.912 | 0.01864 | -0.121 | 102.552
12.5 | 1.943 | 0.01704 | -0.122 | 114.063
13 | 1.973 | 0.02023 | -0.122 | 97.513
13.5 | 1.96 | 0.02148 | -0.121 | 91.242
14 | 1.962 | 0.02648 | -0.12 | 74.091
14.5 | 1.975 | 0.02876 | -0.12 | 68.673
15 | 1.982 | 0.03159 | -0.119 | 62.727
15.5 | 1.97 | 0.03701 | -0.118 | 53.235
16 | 1.974 | 0.0398 | -0.118 | 49.6
16.5 | 1.972 | 0.04391 | -0.117 | 44.912
17 | 1.965 | 0.04927 | -0.116 | 39.877
17.5 | 1.953 | 0.05577 | -0.115 | 35.02
18 | 1.925 | 0.06057 | -0.115 | 31.778
18.5 | 1.886 | 0.06699 | -0.114 | 28.159
19 | 1.839 | 0.07649 | -0.112 | 24.044
19.5 | 1.796 | 0.08513 | -0.111 | 21.094
20 | 1.763 | 0.08635 | -0.112 | 20.418

## 84. Re 6M Mach 0.10 (2)
BIGFOIL.COM POLAR EXPORT
fg4
Fage & Collins 4 |  |  |  | Cl Max: | 1.7521 | at alpha= | 16.5 | deg
XFOIL ncrit=9 |  |  |  | L/D Max: | 118.1 | at alpha= | 6.5 | deg
Re: | 6000000 |  |  | Cd Min: | 0.12599 | at alpha= | -14.5 | deg
Mach: | 0.1 |  |  | Cl=0 at alpha= | -4.5269 | deg
|  |  |  | @ Cl=0.1, Cd= | 0.0075994
|  |  |  | @ Cl=0.4, Cd= | 0.0090886
|  |  |  | @ Cl=0.6, Cd= | 0.009621
alpha (deg) | Cl | Cd | Cm | Cl/Cd
-14.5 | -0.1838 | 0.12599 | -0.0855 | -1.4588
-14 | -0.1571 | 0.11891 | -0.092 | -1.3212
-13.5 | -0.1288 | 0.11354 | -0.0971 | -1.1344
-13 | -0.1371 | 0.11269 | -0.0889 | -1.2166
-12.5 | -0.1283 | 0.10591 | -0.0913 | -1.2114
-12 | -0.1216 | 0.09739 | -0.0956 | -1.2486
-11.5 | -0.1326 | 0.09351 | -0.0908 | -1.418
-11 | -0.096 | 0.08033 | -0.1081 | -1.1951
-10.5 | -0.0273 | 0.0727 | -0.1253 | -0.37552
-10 | -0.0207 | 0.069 | -0.1248 | -0.3
-9.5 | -0.4529 | 0.01092 | -0.1015 | -41.4744
-9 | -0.4082 | 0.01017 | -0.0987 | -40.1377
-8.5 | -0.3622 | 0.00977 | -0.0961 | -37.0727
-8 | -0.3109 | 0.00975 | -0.0944 | -31.8872
-7.5 | -0.2732 | 0.0093 | -0.09 | -29.3763
-7 | -0.2239 | 0.00962 | -0.0881 | -23.2744
-6.5 | -0.1778 | 0.00919 | -0.0856 | -19.3471
-6 | -0.1307 | 0.00894 | -0.0832 | -14.6197
-5.5 | -0.0847 | 0.00864 | -0.0805 | -9.8032
-5 | -0.0405 | 0.00836 | -0.0775 | -4.8445
-4.5 | 0.0023 | 0.00799 | -0.0742 | 0.28786
-4 | 0.0477 | 0.00777 | -0.0713 | 6.139
-3.5 | 0.0927 | 0.00763 | -0.0685 | 12.1494
-3 | 0.1356 | 0.00745 | -0.0651 | 18.2013
-2.5 | 0.1778 | 0.00754 | -0.0617 | 23.5809
-2 | 0.2159 | 0.00774 | -0.0574 | 27.8941
-1.5 | 0.2554 | 0.00794 | -0.0535 | 32.1662
-0.5 | 0.3184 | 0.00895 | -0.0424 | 35.5754
0 | 0.3641 | 0.00901 | -0.0397 | 40.4107
0.5 | 0.4098 | 0.00911 | -0.0372 | 44.9835
1 | 0.4556 | 0.00923 | -0.0347 | 49.3608
1.5 | 0.5009 | 0.00931 | -0.0321 | 53.8024
2 | 0.5459 | 0.00945 | -0.0295 | 57.7672
2.5 | 0.5917 | 0.0096 | -0.0271 | 61.6354
3 | 0.6392 | 0.00972 | -0.0252 | 65.7613
3.5 | 0.686 | 0.00992 | -0.0232 | 69.1532
4 | 0.7338 | 0.01012 | -0.0215 | 72.5099
4.5 | 0.7809 | 0.01036 | -0.0197 | 75.3764
5 | 1.1981 | 0.01031 | -0.1026 | 116.2076
6 | 1.2796 | 0.01084 | -0.0961 | 118.0443
6.5 | 1.318 | 0.01116 | -0.0924 | 118.1004
7 | 1.3555 | 0.01151 | -0.0886 | 117.7672
7.5 | 1.3938 | 0.01187 | -0.0851 | 117.4221
8 | 1.431 | 0.01226 | -0.0814 | 116.721
8.5 | 1.4659 | 0.0127 | -0.0774 | 115.4252
9 | 1.4988 | 0.01323 | -0.073 | 113.288
9.5 | 1.5327 | 0.01365 | -0.069 | 112.2857
10 | 1.5672 | 0.01414 | -0.0652 | 110.8345
10.5 | 1.571 | 0.01596 | -0.0563 | 98.4336
11 | 1.5972 | 0.01691 | -0.0516 | 94.453
11.5 | 1.6205 | 0.01805 | -0.0467 | 89.7784
12 | 1.644 | 0.01927 | -0.0422 | 85.314
12.5 | 1.6665 | 0.02061 | -0.0379 | 80.8588
13 | 1.6871 | 0.02216 | -0.0337 | 76.1327
13.5 | 1.7015 | 0.02415 | -0.0291 | 70.4555
14 | 1.7157 | 0.02631 | -0.0249 | 65.2109
14.5 | 1.7304 | 0.02861 | -0.0213 | 60.4823
15 | 1.741 | 0.03141 | -0.0179 | 55.4282
15.5 | 1.7488 | 0.03468 | -0.0148 | 50.4268
16 | 1.7519 | 0.03859 | -0.0122 | 45.3978
16.5 | 1.7521 | 0.04303 | -0.0101 | 40.7181
17 | 1.7468 | 0.04809 | -0.0081 | 36.3236
17.5 | 1.7313 | 0.05428 | -0.0063 | 31.8957
18 | 1.7154 | 0.06119 | -0.0058 | 28.034
18.5 | 1.7002 | 0.06842 | -0.0062 | 24.8495
19 | 1.6834 | 0.07625 | -0.0073 | 22.0774
19.5 | 1.6638 | 0.08468 | -0.009 | 19.6481
20 | 1.6415 | 0.09377 | -0.0113 | 17.5056

## 85. Re 6M Mach 0.25 (1)
BIGFOIL.COM POLAR EXPORT
fg4
Fage & Collins 4 |  |  |  | Cl Max: | 1.897 | at alpha= | 12 | deg
JavaFoil+Calcfoil stall+Eppler ext transition |  |  |  | L/D Max: | 157.291 | at alpha= | 5.5 | deg
Re: | 6000000 |  |  | Cd Min: | 0.0053 | at alpha= | -4 | deg
Mach: | 0.25 |  |  | Cl=0 at alpha= | -5.7059 | deg
|  |  |  | @ Cl=0.1, Cd= | 0.006256
|  |  |  | @ Cl=0.4, Cd= | 0.0067124
|  |  |  | @ Cl=0.6, Cd= | 0.0076602
alpha (deg) | Cl | Cd | Cm | Cl/Cd
-18.5 | -0.205 | 0.11569 | -0.043 | -1.773
-18 | -0.242 | 0.11351 | -0.042 | -2.133
-17.5 | -0.274 | 0.109 | -0.043 | -2.513
-17 | -0.302 | 0.10319 | -0.044 | -2.929
-16.5 | -0.327 | 0.0974 | -0.045 | -3.36
-16 | -0.347 | 0.09696 | -0.043 | -3.581
-15.5 | -0.365 | 0.09288 | -0.044 | -3.93
-15 | -0.38 | 0.08914 | -0.044 | -4.259
-14.5 | -0.391 | 0.08576 | -0.044 | -4.558
-14 | -0.398 | 0.08269 | -0.043 | -4.815
-13.5 | -0.402 | 0.07952 | -0.043 | -5.053
-13 | -0.402 | 0.07581 | -0.043 | -5.303
-12.5 | -0.398 | 0.0728 | -0.043 | -5.472
-12 | -0.391 | 0.06812 | -0.044 | -5.742
-11.5 | -0.379 | 0.06513 | -0.044 | -5.824
-11 | -0.363 | 0.06301 | -0.043 | -5.767
-10.5 | -0.344 | 0.06066 | -0.042 | -5.666
-10 | -0.32 | 0.05804 | -0.041 | -5.517
-9.5 | -0.294 | 0.05513 | -0.041 | -5.329
-9 | -0.264 | 0.05272 | -0.041 | -5.008
-8.5 | -0.231 | 0.04979 | -0.042 | -4.644
-8 | -0.196 | 0.0462 | -0.044 | -4.237
-7.5 | -0.157 | 0.04436 | -0.043 | -3.544
-7 | -0.117 | 0.04158 | -0.047 | -2.81
-6.5 | -0.074 | 0.03918 | -0.048 | -1.891
-6 | -0.03 | 0.03741 | -0.05 | -0.789
-5.5 | 0.021 | 0.00622 | -0.094 | 3.299
-5 | 0.079 | 0.00627 | -0.094 | 12.578
-4.5 | 0.139 | 0.00623 | -0.095 | 22.256
-4 | 0.199 | 0.0053 | -0.096 | 37.612
-3.5 | 0.261 | 0.00532 | -0.097 | 49.023
-3 | 0.323 | 0.00644 | -0.098 | 50.18
-2.5 | 0.385 | 0.00656 | -0.099 | 58.803
-2 | 0.448 | 0.0072 | -0.1 | 62.226
-1.5 | 0.511 | 0.00741 | -0.101 | 68.958
-1 | 0.574 | 0.00759 | -0.102 | 75.641
-0.5 | 0.637 | 0.00776 | -0.103 | 82.079
0 | 0.703 | 0.0092 | -0.104 | 76.378
0.5 | 0.765 | 0.00789 | -0.105 | 97.001
1 | 0.827 | 0.00964 | -0.106 | 85.79
1.5 | 0.888 | 0.00991 | -0.107 | 89.666
2 | 0.949 | 0.00846 | -0.108 | 112.256
2.5 | 1.01 | 0.00913 | -0.109 | 110.535
3 | 1.07 | 0.00927 | -0.109 | 115.374
3.5 | 1.129 | 0.00965 | -0.11 | 116.925
4 | 1.187 | 0.00764 | -0.111 | 155.457
4.5 | 1.245 | 0.00793 | -0.112 | 156.928
5 | 1.301 | 0.0083 | -0.113 | 156.691
5.5 | 1.356 | 0.00862 | -0.114 | 157.291
6 | 1.41 | 0.00901 | -0.115 | 156.619
6.5 | 1.463 | 0.00936 | -0.116 | 156.341
7 | 1.514 | 0.00978 | -0.116 | 154.857
7.5 | 1.563 | 0.0102 | -0.117 | 153.328
8 | 1.61 | 0.01063 | -0.118 | 151.487
8.5 | 1.656 | 0.01311 | -0.119 | 126.296
9 | 1.698 | 0.01572 | -0.12 | 108.033
9.5 | 1.739 | 0.01431 | -0.12 | 121.496
10 | 1.776 | 0.01505 | -0.121 | 118.056
10.5 | 1.811 | 0.01566 | -0.122 | 115.691
11 | 1.843 | 0.01644 | -0.123 | 112.088
11.5 | 1.872 | 0.01713 | -0.124 | 109.252
12 | 1.897 | 0.01791 | -0.124 | 105.959
12.5 | 1.877 | 0.02219 | -0.122 | 84.6
13 | 1.89 | 0.02321 | -0.122 | 81.426
13.5 | 1.881 | 0.02905 | -0.121 | 64.743
14 | 1.875 | 0.03231 | -0.121 | 58.015
14.5 | 1.866 | 0.03556 | -0.12 | 52.488
15 | 1.831 | 0.04456 | -0.117 | 41.083
15.5 | 1.809 | 0.05109 | -0.116 | 35.408
16 | 1.804 | 0.05286 | -0.117 | 34.137
16.5 | 1.762 | 0.06576 | -0.113 | 26.789
17 | 1.744 | 0.0706 | -0.113 | 24.7

## 86. Re 6M Mach 0.25 (2)
BIGFOIL.COM POLAR EXPORT
fg4
Fage & Collins 4 |  |  |  | Cl Max: | 1.7104 | at alpha= | 15 | deg
XFOIL ncrit=9 |  |  |  | L/D Max: | 115.031 | at alpha= | 6 | deg
Re: | 6000000 |  |  | Cd Min: | 0.20562 | at alpha= | -20 | deg
Mach: | 0.25 |  |  | Cl=0 at alpha= | -4.5011 | deg
|  |  |  | @ Cl=0.1, Cd= | 0.0081429
|  |  |  | @ Cl=0.4, Cd= | 0.0092156
|  |  |  | @ Cl=0.6, Cd= | 0.0097606
alpha (deg) | Cl | Cd | Cm | Cl/Cd
-20 | -0.4198 | 0.20562 | -0.0295 | -2.0416
-19.5 | -0.402 | 0.19604 | -0.0356 | -2.0506
-19 | -0.3854 | 0.19149 | -0.0377 | -2.0126
-18.5 | -0.3571 | 0.18593 | -0.0433 | -1.9206
-18 | -0.3364 | 0.17932 | -0.0478 | -1.876
-17.5 | -0.314 | 0.17222 | -0.053 | -1.8232
-17 | -0.3031 | 0.16296 | -0.0575 | -1.86
-16.5 | -0.2761 | 0.15725 | -0.0626 | -1.7558
-16 | -0.2513 | 0.1513 | -0.0673 | -1.6609
-15.5 | -0.2233 | 0.1443 | -0.0738 | -1.5475
-15 | -0.1879 | 0.13691 | -0.0822 | -1.3724
-14.5 | -0.169 | 0.1273 | -0.0893 | -1.3276
-14 | -0.1414 | 0.12015 | -0.096 | -1.1769
-13.5 | -0.1505 | 0.11774 | -0.0892 | -1.2782
-13 | -0.1289 | 0.11472 | -0.0899 | -1.1236
-12.5 | -0.1118 | 0.10792 | -0.0938 | -1.036
-12 | -0.0988 | 0.10006 | -0.0984 | -0.98741
-11.5 | -0.0767 | 0.09442 | -0.1019 | -0.81233
-11 | -0.0367 | 0.08158 | -0.1192 | -0.44987
-10.5 | -0.0145 | 0.07495 | -0.1258 | -0.19346
-10 | -0.0041 | 0.07138 | -0.1254 | -0.057439
-9.5 | -0.0244 | 0.0608 | -0.1314 | -0.40132
-9 | 0.0244 | 0.06314 | -0.1283 | 0.38644
-8.5 | -0.0413 | 0.04996 | -0.1342 | -0.82666
-7 | -0.2202 | 0.01186 | -0.0959 | -18.5666
-6 | -0.1329 | 0.01049 | -0.0884 | -12.6692
-5.5 | -0.087 | 0.01006 | -0.085 | -8.6481
-5 | -0.0434 | 0.00954 | -0.0811 | -4.5493
-4.5 | 0.0001 | 0.00883 | -0.0773 | 0.011325
-4 | 0.0465 | 0.00844 | -0.0741 | 5.5095
-3.5 | 0.0925 | 0.00821 | -0.0708 | 11.2667
-3 | 0.1361 | 0.00782 | -0.067 | 17.4041
-2.5 | 0.1782 | 0.00787 | -0.0629 | 22.6429
-2 | 0.216 | 0.00804 | -0.058 | 26.8657
-1.5 | 0.2549 | 0.00819 | -0.0534 | 31.1233
-1 | 0.2819 | 0.00891 | -0.0465 | 31.6386
0 | 0.365 | 0.00914 | -0.0385 | 39.9344
0.5 | 0.4113 | 0.00924 | -0.0355 | 44.513
1 | 0.4571 | 0.00937 | -0.0325 | 48.7834
1.5 | 0.5043 | 0.00945 | -0.0299 | 53.3651
2 | 0.5519 | 0.00959 | -0.0274 | 57.5495
2.5 | 0.5998 | 0.00976 | -0.025 | 61.4549
3 | 0.6494 | 0.0099 | -0.023 | 65.596
3.5 | 0.6968 | 0.01013 | -0.0206 | 68.7858
4 | 0.7451 | 0.01037 | -0.0185 | 71.8515
4.5 | 0.7945 | 0.01065 | -0.0168 | 74.6009
5.5 | 1.2526 | 0.01092 | -0.0937 | 114.707
6 | 1.2941 | 0.01125 | -0.09 | 115.0311
6.5 | 1.3347 | 0.01163 | -0.0862 | 114.7635
7 | 1.3724 | 0.01207 | -0.0818 | 113.7034
7.5 | 1.4116 | 0.0125 | -0.0777 | 112.928
8 | 1.449 | 0.01299 | -0.0734 | 111.5473
8.5 | 1.4828 | 0.01356 | -0.0685 | 109.351
9 | 1.5156 | 0.01419 | -0.0635 | 106.8076
9.5 | 1.5523 | 0.01473 | -0.0594 | 105.3836
10 | 1.5866 | 0.01541 | -0.055 | 102.9591
10.5 | 1.5845 | 0.01778 | -0.0455 | 89.117
11 | 1.6096 | 0.0191 | -0.0405 | 84.2723
11.5 | 1.6298 | 0.02078 | -0.0352 | 78.4312
12 | 1.6511 | 0.02252 | -0.0305 | 73.3171
12.5 | 1.6707 | 0.0245 | -0.0259 | 68.1918
13 | 1.6853 | 0.02695 | -0.0214 | 62.5343
13.5 | 1.6925 | 0.03015 | -0.017 | 56.136
14 | 1.7019 | 0.03356 | -0.0135 | 50.7122
14.5 | 1.7094 | 0.03744 | -0.0107 | 45.6571
15 | 1.7104 | 0.04217 | -0.0084 | 40.5596
15.5 | 1.7068 | 0.04762 | -0.0067 | 35.8421
16 | 1.6961 | 0.05389 | -0.0053 | 31.4734
16.5 | 1.6759 | 0.06082 | -0.0036 | 27.5551
17 | 1.6517 | 0.06812 | -0.0021 | 24.2469
17.5 | 1.6256 | 0.07687 | -0.0028 | 21.1474
18 | 1.5975 | 0.08629 | -0.0044 | 18.5132
18.5 | 1.571 | 0.09596 | -0.0067 | 16.3714
19 | 1.5441 | 0.10599 | -0.0097 | 14.5684
19.5 | 1.5215 | 0.11577 | -0.0132 | 13.1424
20 | 1.5018 | 0.12516 | -0.0169 | 11.999

## 87. Re 6M Mach 0.50 (1)
BIGFOIL.COM POLAR EXPORT
fg4
Fage & Collins 4 |  |  |  | Cl Max: | 1.58 | at alpha= | 7.5 | deg
JavaFoil+Calcfoil stall+Eppler ext transition |  |  |  | L/D Max: | 148.388 | at alpha= | 4 | deg
Re: | 6000000 |  |  | Cd Min: | 0.00539 | at alpha= | -3 | deg
Mach: | 0.5 |  |  | Cl=0 at alpha= | -5.7027 | deg
|  |  |  | @ Cl=0.1, Cd= | 0.035847
|  |  |  | @ Cl=0.4, Cd= | 0.0054851
|  |  |  | @ Cl=0.6, Cd= | 0.0071935
alpha (deg) | Cl | Cd | Cm | Cl/Cd
-20 | -0.766 | 0.15036 | -0.042 | -5.093
-19.5 | -0.739 | 0.14521 | -0.042 | -5.088
-19 | -0.712 | 0.14037 | -0.041 | -5.074
-18.5 | -0.686 | 0.13553 | -0.042 | -5.064
-18 | -0.661 | 0.13128 | -0.042 | -5.032
-17.5 | -0.635 | 0.1272 | -0.043 | -4.989
-17 | -0.609 | 0.1226 | -0.043 | -4.964
-16.5 | -0.582 | 0.11741 | -0.043 | -4.961
-16 | -0.556 | 0.11231 | -0.044 | -4.953
-15.5 | -0.53 | 0.10973 | -0.044 | -4.831
-15 | -0.504 | 0.10467 | -0.045 | -4.813
-14.5 | -0.477 | 0.10087 | -0.045 | -4.733
-14 | -0.451 | 0.09692 | -0.045 | -4.653
-13.5 | -0.424 | 0.09265 | -0.046 | -4.58
-13 | -0.398 | 0.09462 | -0.046 | -4.204
-12.5 | -0.371 | 0.09023 | -0.045 | -4.108
-12 | -0.344 | 0.08239 | -0.046 | -4.173
-11.5 | -0.318 | 0.07165 | -0.049 | -4.436
-11 | -0.291 | 0.06623 | -0.05 | -4.396
-10.5 | -0.264 | 0.06171 | -0.051 | -4.283
-10 | -0.237 | 0.05823 | -0.052 | -4.074
-9.5 | -0.21 | 0.05382 | -0.053 | -3.904
-9 | -0.183 | 0.05104 | -0.055 | -3.588
-8.5 | -0.156 | 0.04814 | -0.056 | -3.238
-8 | -0.129 | 0.04386 | -0.06 | -2.943
-7.5 | -0.123 | 0.00618 | -0.1 | -19.955
-7 | -0.09 | 0.00593 | -0.101 | -15.117
-6.5 | -0.056 | 0.00587 | -0.102 | -9.51
-6 | -0.022 | 0.00656 | -0.103 | -3.329
-5.5 | 0.015 | 0.04 | -0.05 | 0.387
-5 | 0.064 | 0.0372 | -0.05 | 1.73
-4.5 | 0.118 | 0.03517 | -0.051 | 3.342
-4 | 0.173 | 0.03239 | -0.052 | 5.341
-3.5 | 0.23 | 0.03184 | -0.056 | 7.232
-3 | 0.355 | 0.00539 | -0.11 | 65.78
-2.5 | 0.426 | 0.00554 | -0.111 | 76.823
-2 | 0.497 | 0.0076 | -0.112 | 65.462
-1.5 | 0.569 | 0.00646 | -0.113 | 88.031
-1 | 0.64 | 0.00814 | -0.114 | 78.596
-0.5 | 0.711 | 0.00844 | -0.115 | 84.193
0 | 0.785 | 0.00819 | -0.116 | 95.876
0.5 | 0.854 | 0.01027 | -0.117 | 83.095
1 | 0.922 | 0.01061 | -0.118 | 86.905
1.5 | 0.991 | 0.01099 | -0.119 | 90.151
2 | 1.058 | 0.01144 | -0.121 | 92.462
2.5 | 1.123 | 0.01059 | -0.121 | 106.054
3 | 1.188 | 0.01096 | -0.122 | 108.333
3.5 | 1.25 | 0.01156 | -0.123 | 108.177
4 | 1.311 | 0.00883 | -0.124 | 148.388
4.5 | 1.368 | 0.00933 | -0.125 | 146.627
5 | 1.422 | 0.00986 | -0.126 | 144.268
5.5 | 1.471 | 0.0104 | -0.127 | 141.453
6 | 1.515 | 0.01102 | -0.128 | 137.477
6.5 | 1.55 | 0.01171 | -0.129 | 132.389
7 | 1.573 | 0.01753 | -0.13 | 89.757
7.5 | 1.58 | 0.02011 | -0.131 | 78.603
8 | 1.529 | 0.02064 | -0.129 | 74.087
8.5 | 1.444 | 0.02265 | -0.129 | 63.77
9 | 0.828 | 0.06318 | -0.072 | 13.111
9.5 | 0.857 | 0.06589 | -0.073 | 13.005
10 | 0.885 | 0.06943 | -0.074 | 12.751
10.5 | 0.914 | 0.07259 | -0.074 | 12.588
11 | 0.942 | 0.07564 | -0.075 | 12.455
11.5 | 0.971 | 0.08042 | -0.076 | 12.069
12 | 0.998 | 0.1016 | -0.075 | 9.825
12.5 | 1.026 | 0.12573 | -0.076 | 8.163

## 88. Re 6M Mach 0.50 (2)
BIGFOIL.COM POLAR EXPORT
fg4
Fage & Collins 4 |  |  |  | Cl Max: | 1.5216 | at alpha= | 10 | deg
XFOIL ncrit=9 |  |  |  | L/D Max: | 91.0779 | at alpha= | 5.5 | deg
Re: | 6000000 |  |  | Cd Min: | 0.23685 | at alpha= | 20 | deg
Mach: | 0.5 |  |  | Cl=0 at alpha= | -11.6009 | deg
|  |  |  | @ Cl=0.1, Cd= | 0.072874
|  |  |  | @ Cl=0.4, Cd= | 0.01017
|  |  |  | @ Cl=0.6, Cd= | 0.01048
alpha (deg) | Cl | Cd | Cm | Cl/Cd
-20 | -0.4194 | 0.21975 | -0.0369 | -1.9085
-19.5 | -0.3889 | 0.21131 | -0.0443 | -1.8404
-19 | -0.3688 | 0.20685 | -0.0461 | -1.7829
-18.5 | -0.341 | 0.19873 | -0.0524 | -1.7159
-18 | -0.3136 | 0.18895 | -0.0599 | -1.6597
-17.5 | -0.2858 | 0.18183 | -0.0655 | -1.5718
-17 | -0.2582 | 0.1753 | -0.0705 | -1.4729
-16.5 | -0.2247 | 0.16865 | -0.0769 | -1.3323
-16 | -0.1991 | 0.16087 | -0.0825 | -1.2376
-15.5 | -0.1755 | 0.15204 | -0.0886 | -1.1543
-15 | -0.1732 | 0.14782 | -0.0849 | -1.1717
-14.5 | -0.1459 | 0.14215 | -0.0887 | -1.0264
-14 | -0.1215 | 0.1347 | -0.0938 | -0.902
-13.5 | -0.0936 | 0.12766 | -0.0993 | -0.7332
-13 | -0.119 | 0.12378 | -0.0895 | -0.96138
-12.5 | -0.078 | 0.11564 | -0.0992 | -0.67451
-12 | -0.036 | 0.10664 | -0.1104 | -0.33758
-11.5 | 0.0091 | 0.10137 | -0.1179 | 0.08977
-11 | 0.0221 | 0.09511 | -0.12 | 0.23236
-10.5 | 0.0383 | 0.08941 | -0.1221 | 0.42836
-10 | 0.0498 | 0.08419 | -0.1227 | 0.59152
-9.5 | 0.0645 | 0.07891 | -0.1243 | 0.81739
-8.5 | 0.1272 | 0.06825 | -0.1363 | 1.8637
-8 | 0.1307 | 0.06146 | -0.1395 | 2.1266
-7.5 | 0.1404 | 0.05635 | -0.1422 | 2.4916
-7 | 0.1241 | 0.05042 | -0.1433 | 2.4613
-6.5 | 0.122 | 0.0454 | -0.1412 | 2.6872
-6 | 0.1224 | 0.0398 | -0.1381 | 3.0754
-5.5 | 0.1238 | 0.03441 | -0.1324 | 3.5978
-5 | 0.1344 | 0.03016 | -0.1252 | 4.4562
-4.5 | 0.1411 | 0.02578 | -0.1156 | 5.4732
-4 | 0.1543 | 0.02197 | -0.1056 | 7.0232
-3.5 | 0.1656 | 0.01835 | -0.0945 | 9.0245
-3 | 0.1742 | 0.01487 | -0.0822 | 11.7149
-2.5 | 0.1907 | 0.01295 | -0.0709 | 14.7259
-2 | 0.2196 | 0.01207 | -0.062 | 18.1939
-1.5 | 0.2478 | 0.0111 | -0.0529 | 22.3243
-0.5 | 0.3185 | 0.01042 | -0.0379 | 30.5662
0 | 0.3671 | 0.01021 | -0.033 | 35.9549
0.5 | 0.4167 | 0.01015 | -0.0285 | 41.0542
1 | 0.4696 | 0.01006 | -0.0247 | 46.6799
1.5 | 0.5252 | 0.01015 | -0.0216 | 51.7438
2 | 0.5789 | 0.01037 | -0.0183 | 55.8245
2.5 | 0.6325 | 0.01065 | -0.015 | 59.3897
3 | 0.6887 | 0.01094 | -0.0124 | 62.9525
3.5 | 0.7446 | 0.01132 | -0.0098 | 65.7774
4 | 0.8015 | 0.01173 | -0.0074 | 68.3291
4.5 | 0.8567 | 0.01227 | -0.0049 | 69.8207
5 | 0.9158 | 0.01284 | -0.0032 | 71.324
5.5 | 1.2505 | 0.01373 | -0.0582 | 91.0779
6.5 | 1.369 | 0.01594 | -0.0543 | 85.8846
7 | 1.3915 | 0.0177 | -0.0464 | 78.6158
7.5 | 1.4263 | 0.01916 | -0.0404 | 74.4415
8 | 1.4488 | 0.02143 | -0.0336 | 67.6062
8.5 | 1.478 | 0.02361 | -0.0279 | 62.6006
9 | 1.4975 | 0.02661 | -0.0222 | 56.2758
9.5 | 1.5135 | 0.03027 | -0.0174 | 50
10 | 1.5216 | 0.03495 | -0.0135 | 43.5365
10.5 | 1.5078 | 0.04182 | -0.0107 | 36.0545
11 | 1.483 | 0.05002 | -0.009 | 29.6481
11.5 | 1.453 | 0.05887 | -0.0083 | 24.6815
12 | 1.4173 | 0.06857 | -0.0085 | 20.6694
13 | 1.3738 | 0.08637 | -0.01 | 15.906
13.5 | 1.3548 | 0.09533 | -0.0113 | 14.2117
14 | 1.338 | 0.10425 | -0.0131 | 12.8345
14.5 | 1.3253 | 0.113 | -0.0152 | 11.7283
15.5 | 1.2766 | 0.12799 | -0.0126 | 9.9742
16 | 1.264 | 0.1366 | -0.0151 | 9.2533
16.5 | 1.2463 | 0.14629 | -0.0188 | 8.5194
17 | 1.2332 | 0.15593 | -0.0232 | 7.9087
17.5 | 1.2172 | 0.16654 | -0.0288 | 7.3088
18 | 1.2003 | 0.17783 | -0.0352 | 6.7497
18.5 | 1.1802 | 0.19006 | -0.0427 | 6.2096
19 | 1.1562 | 0.20397 | -0.0517 | 5.6685
19.5 | 1.1181 | 0.22216 | -0.0634 | 5.0329
20 | 1.1031 | 0.23685 | -0.0722 | 4.6574

## 89. Re 7M Mach 0.00 (1)
BIGFOIL.COM POLAR EXPORT
fg4
Fage & Collins 4 |  |  |  | Cl Max: | 2.011 | at alpha= | 16 | deg
JavaFoil+Calcfoil stall+Eppler ext transition |  |  |  | L/D Max: | 165.248 | at alpha= | 6.5 | deg
Re: | 7000000 |  |  | Cd Min: | 0.00519 | at alpha= | -4 | deg
Mach: | 0 |  |  | Cl=0 at alpha= | -5.6786 | deg
|  |  |  | @ Cl=0.1, Cd= | 0.0057729
|  |  |  | @ Cl=0.4, Cd= | 0.0063111
|  |  |  | @ Cl=0.6, Cd= | 0.007269
alpha (deg) | Cl | Cd | Cm | Cl/Cd
-20 | -0.563 | 0.13456 | -0.038 | -4.187
-19.5 | -0.568 | 0.12815 | -0.039 | -4.43
-19 | -0.568 | 0.1291 | -0.037 | -4.399
-18.5 | -0.569 | 0.12453 | -0.037 | -4.573
-18 | -0.57 | 0.11961 | -0.037 | -4.767
-17.5 | -0.572 | 0.11047 | -0.04 | -5.176
-17 | -0.567 | 0.1103 | -0.038 | -5.144
-16.5 | -0.565 | 0.10258 | -0.04 | -5.512
-16 | -0.56 | 0.09802 | -0.04 | -5.717
-15.5 | -0.552 | 0.09679 | -0.039 | -5.701
-15 | -0.543 | 0.09306 | -0.039 | -5.835
-14.5 | -0.532 | 0.08939 | -0.039 | -5.953
-14 | -0.519 | 0.08583 | -0.038 | -6.048
-13.5 | -0.504 | 0.08234 | -0.037 | -6.117
-13 | -0.487 | 0.07987 | -0.037 | -6.092
-12.5 | -0.468 | 0.07552 | -0.037 | -6.191
-12 | -0.446 | 0.07032 | -0.038 | -6.348
-11.5 | -0.423 | 0.06664 | -0.04 | -6.353
-11 | -0.398 | 0.06289 | -0.041 | -6.326
-10.5 | -0.37 | 0.05927 | -0.042 | -6.244
-10 | -0.34 | 0.056 | -0.043 | -6.067
-9.5 | -0.308 | 0.05276 | -0.045 | -5.834
-9 | -0.273 | 0.04951 | -0.046 | -5.519
-8.5 | -0.237 | 0.04665 | -0.048 | -5.086
-8 | -0.244 | 0.00567 | -0.086 | -42.936
-7.5 | -0.158 | 0.042 | -0.048 | -3.77
-7 | -0.143 | 0.00558 | -0.088 | -25.64
-6.5 | -0.09 | 0.00618 | -0.089 | -14.611
-6 | -0.036 | 0.00611 | -0.09 | -5.849
-5.5 | 0.02 | 0.00608 | -0.091 | 3.31
-5 | 0.077 | 0.00611 | -0.092 | 12.628
-4.5 | 0.135 | 0.00526 | -0.092 | 25.713
-4 | 0.194 | 0.00519 | -0.093 | 37.399
-3.5 | 0.254 | 0.00531 | -0.094 | 47.743
-3 | 0.314 | 0.00626 | -0.095 | 50.137
-2.5 | 0.374 | 0.00652 | -0.096 | 57.385
-2 | 0.435 | 0.00603 | -0.097 | 72.086
-1.5 | 0.495 | 0.00716 | -0.098 | 69.199
-1 | 0.556 | 0.00737 | -0.099 | 75.497
-0.5 | 0.617 | 0.00723 | -0.1 | 85.399
0 | 0.681 | 0.00636 | -0.101 | 106.981
0.5 | 0.741 | 0.0076 | -0.102 | 97.539
1 | 0.801 | 0.00914 | -0.103 | 87.647
1.5 | 0.861 | 0.00938 | -0.104 | 91.744
2 | 0.92 | 0.00805 | -0.104 | 114.25
2.5 | 0.979 | 0.0086 | -0.105 | 113.833
3 | 1.037 | 0.00886 | -0.106 | 116.98
3.5 | 1.095 | 0.009 | -0.107 | 121.676
4 | 1.152 | 0.00714 | -0.108 | 161.284
4.5 | 1.208 | 0.00743 | -0.109 | 162.556
5 | 1.264 | 0.00767 | -0.109 | 164.802
5.5 | 1.319 | 0.00805 | -0.11 | 163.926
6 | 1.373 | 0.00834 | -0.111 | 164.677
6.5 | 1.426 | 0.00863 | -0.112 | 165.248
7 | 1.478 | 0.009 | -0.113 | 164.239
7.5 | 1.528 | 0.00933 | -0.113 | 163.862
8 | 1.577 | 0.00971 | -0.114 | 162.528
8.5 | 1.625 | 0.01187 | -0.115 | 136.885
9 | 1.671 | 0.01408 | -0.116 | 118.673
9.5 | 1.716 | 0.01286 | -0.117 | 133.451
10 | 1.759 | 0.01337 | -0.117 | 131.505
10.5 | 1.8 | 0.01393 | -0.118 | 129.167
11 | 1.839 | 0.01448 | -0.119 | 126.983
11.5 | 1.876 | 0.01502 | -0.12 | 124.921
12 | 1.911 | 0.0179 | -0.12 | 106.799
12.5 | 1.944 | 0.01634 | -0.121 | 119.029
13 | 1.975 | 0.01946 | -0.122 | 101.525
13.5 | 1.95 | 0.0245 | -0.119 | 79.61
14 | 1.975 | 0.02497 | -0.119 | 79.101
14.5 | 1.982 | 0.02827 | -0.119 | 70.119
15 | 2 | 0.02947 | -0.119 | 67.871
15.5 | 1.995 | 0.03398 | -0.118 | 58.714
16 | 2.011 | 0.03482 | -0.119 | 57.75
16.5 | 1.996 | 0.0415 | -0.117 | 48.094
17 | 1.996 | 0.04532 | -0.117 | 44.048
17.5 | 1.993 | 0.04994 | -0.116 | 39.92
18 | 1.977 | 0.05125 | -0.117 | 38.575
18.5 | 1.933 | 0.06014 | -0.115 | 32.146
19 | 1.888 | 0.07035 | -0.113 | 26.832
19.5 | 1.85 | 0.07696 | -0.113 | 24.042
20 | 1.821 | 0.07949 | -0.113 | 22.905

## 90. Re 7M Mach 0.00 (2)
BIGFOIL.COM POLAR EXPORT
fg4
Fage & Collins 4 |  |  |  | Cl Max: | 1.7562 | at alpha= | 15 | deg
XFOIL ncrit=9 |  |  |  | L/D Max: | 122.542 | at alpha= | 6.5 | deg
Re: | 7000000 |  |  | Cd Min: | 0.0821 | at alpha= | 20 | deg
Mach: | 0 |  |  | Cl=0 at alpha= | -4.4691 | deg
|  |  |  | @ Cl=0.1, Cd= | 0.0071203
|  |  |  | @ Cl=0.4, Cd= | 0.0088156
|  |  |  | @ Cl=0.6, Cd= | 0.0093288
alpha (deg) | Cl | Cd | Cm | Cl/Cd
-15.5 | -0.9407 | 0.02458 | -0.1278 | -38.271
-15 | -0.9188 | 0.01983 | -0.1264 | -46.3338
-14.5 | -0.9015 | 0.01868 | -0.1192 | -48.2602
-14 | -0.8039 | 0.01709 | -0.1294 | -47.0392
-13.5 | -0.7657 | 0.0159 | -0.1268 | -48.1572
-13 | -0.7433 | 0.0145 | -0.1207 | -51.2621
-12.5 | -0.6937 | 0.01455 | -0.1191 | -47.677
-12 | -0.6637 | 0.01384 | -0.1137 | -47.9552
-11.5 | -0.6242 | 0.01325 | -0.1103 | -47.1094
-11 | -0.5829 | 0.01257 | -0.1073 | -46.3723
-10.5 | -0.5382 | 0.01206 | -0.1048 | -44.6269
-10 | -0.4927 | 0.01175 | -0.1023 | -41.9319
-9.5 | -0.4657 | 0.0095 | -0.0968 | -49.0211
-9 | -0.4201 | 0.00896 | -0.0944 | -46.8862
-8.5 | -0.3732 | 0.00862 | -0.0921 | -43.2947
-8 | -0.3243 | 0.00857 | -0.0901 | -37.8413
-7.5 | -0.2833 | 0.00843 | -0.0866 | -33.6062
-7 | -0.2302 | 0.00854 | -0.0857 | -26.9555
-6.5 | -0.1831 | 0.00824 | -0.0835 | -22.2209
-6 | -0.1361 | 0.00805 | -0.0812 | -16.9068
-5.5 | -0.0901 | 0.00782 | -0.0786 | -11.5217
-5 | -0.0459 | 0.00764 | -0.0757 | -6.0079
-4.5 | -0.0028 | 0.00738 | -0.0725 | -0.3794
-4 | 0.0425 | 0.00724 | -0.0697 | 5.8702
-3.5 | 0.0879 | 0.00714 | -0.067 | 12.3109
-3 | 0.1309 | 0.00707 | -0.0638 | 18.5149
-2.5 | 0.1724 | 0.00723 | -0.0603 | 23.8451
-2 | 0.2115 | 0.00747 | -0.0564 | 28.3133
-1.5 | 0.2511 | 0.00774 | -0.0526 | 32.4419
-1 | 0.2769 | 0.00861 | -0.0459 | 32.1603
-0.5 | 0.3211 | 0.00877 | -0.0431 | 36.6135
0 | 0.3654 | 0.00874 | -0.0402 | 41.8078
0.5 | 0.4112 | 0.00884 | -0.0377 | 46.5158
1 | 0.4573 | 0.00894 | -0.0354 | 51.1521
1.5 | 0.5035 | 0.00902 | -0.0331 | 55.8204
2 | 0.5485 | 0.00916 | -0.0306 | 59.8799
2.5 | 0.5937 | 0.00931 | -0.0282 | 63.7701
3 | 0.6406 | 0.00945 | -0.0262 | 67.7884
3.5 | 0.6873 | 0.00964 | -0.0242 | 71.2967
4 | 0.7347 | 0.00984 | -0.0225 | 74.6646
4.5 | 0.7826 | 0.01007 | -0.0209 | 77.716
5 | 1.0702 | 0.01023 | -0.0748 | 104.6139
5.5 | 1.2402 | 0.01022 | -0.101 | 121.3503
6 | 1.2809 | 0.01048 | -0.0979 | 122.2233
6.5 | 1.321 | 0.01078 | -0.0947 | 122.5417
7 | 1.3586 | 0.01111 | -0.0911 | 122.2862
7.5 | 1.3953 | 0.01147 | -0.0873 | 121.6478
8 | 1.4334 | 0.01184 | -0.0839 | 121.0642
8.5 | 1.4686 | 0.01226 | -0.08 | 119.7879
9 | 1.5037 | 0.01266 | -0.0762 | 118.7757
9.5 | 1.5388 | 0.01306 | -0.0725 | 117.8254
10 | 1.5702 | 0.01356 | -0.0682 | 115.7965
10.5 | 1.5741 | 0.01531 | -0.0592 | 102.8152
11 | 1.602 | 0.01612 | -0.0548 | 99.3797
11.5 | 1.627 | 0.0171 | -0.0501 | 95.1462
12 | 1.6519 | 0.01814 | -0.0457 | 91.0639
12.5 | 1.6749 | 0.01934 | -0.0413 | 86.6029
13 | 1.6957 | 0.02073 | -0.037 | 81.7993
13.5 | 1.7119 | 0.02245 | -0.0324 | 76.2539
14 | 1.7291 | 0.02421 | -0.0282 | 71.4209
14.5 | 1.7444 | 0.02618 | -0.0242 | 66.631
15 | 1.7562 | 0.02852 | -0.0203 | 61.5778
15.5 | 1.735 | 0.03112 | -0.0104 | 55.7519
16 | 1.7414 | 0.03444 | -0.0075 | 50.5633
16.5 | 1.7474 | 0.03816 | -0.0054 | 45.7914
17 | 1.7514 | 0.04242 | -0.004 | 41.2871
17.5 | 1.7475 | 0.04782 | -0.0032 | 36.5433
18 | 1.744 | 0.0534 | -0.0029 | 32.6592
18.5 | 1.7363 | 0.0597 | -0.0031 | 29.0838
19 | 1.7248 | 0.06659 | -0.0038 | 25.9018
19.5 | 1.7099 | 0.07415 | -0.0049 | 23.06
20 | 1.6922 | 0.0821 | -0.0064 | 20.6114

## 91. Re 7M Mach 0.10 (1)
BIGFOIL.COM POLAR EXPORT
fg4
Fage & Collins 4 |  |  |  | Cl Max: | 1.988 | at alpha= | 16 | deg
JavaFoil+Calcfoil stall+Eppler ext transition |  |  |  | L/D Max: | 164.901 | at alpha= | 6 | deg
Re: | 7000000 |  |  | Cd Min: | 0.00513 | at alpha= | -4 | deg
Mach: | 0.1 |  |  | Cl=0 at alpha= | -5.6786 | deg
|  |  |  | @ Cl=0.1, Cd= | 0.0057247
|  |  |  | @ Cl=0.4, Cd= | 0.0062833
|  |  |  | @ Cl=0.6, Cd= | 0.007293
alpha (deg) | Cl | Cd | Cm | Cl/Cd
-20 | -0.523 | 0.13411 | -0.038 | -3.897
-19.5 | -0.53 | 0.12753 | -0.039 | -4.155
-19 | -0.533 | 0.12824 | -0.038 | -4.154
-18.5 | -0.537 | 0.12325 | -0.038 | -4.355
-18 | -0.54 | 0.11867 | -0.038 | -4.548
-17.5 | -0.541 | 0.1144 | -0.038 | -4.733
-17 | -0.542 | 0.10969 | -0.038 | -4.938
-16.5 | -0.543 | 0.10142 | -0.041 | -5.354
-16 | -0.54 | 0.09652 | -0.041 | -5.599
-15.5 | -0.536 | 0.09294 | -0.042 | -5.763
-15 | -0.527 | 0.09217 | -0.039 | -5.716
-14.5 | -0.518 | 0.08877 | -0.04 | -5.838
-14 | -0.507 | 0.08505 | -0.039 | -5.965
-13.5 | -0.494 | 0.08188 | -0.039 | -6.033
-13 | -0.478 | 0.07867 | -0.038 | -6.079
-12.5 | -0.46 | 0.07595 | -0.037 | -6.061
-12 | -0.441 | 0.07051 | -0.038 | -6.247
-11.5 | -0.418 | 0.06732 | -0.038 | -6.213
-11 | -0.394 | 0.06365 | -0.04 | -6.189
-10.5 | -0.367 | 0.05986 | -0.041 | -6.133
-10 | -0.338 | 0.05636 | -0.043 | -5.996
-9.5 | -0.306 | 0.05321 | -0.044 | -5.758
-9 | -0.272 | 0.04985 | -0.045 | -5.464
-8.5 | -0.237 | 0.04725 | -0.047 | -5.008
-8 | -0.2 | 0.04114 | -0.054 | -4.874
-7.5 | -0.195 | 0.0056 | -0.087 | -34.709
-7 | -0.143 | 0.00555 | -0.088 | -25.854
-6.5 | -0.09 | 0.0061 | -0.089 | -14.813
-6 | -0.036 | 0.00615 | -0.09 | -5.831
-5.5 | 0.02 | 0.00607 | -0.091 | 3.326
-5 | 0.077 | 0.00606 | -0.092 | 12.772
-4.5 | 0.136 | 0.0052 | -0.093 | 26.086
-4 | 0.195 | 0.00513 | -0.094 | 37.958
-3.5 | 0.255 | 0.00526 | -0.095 | 48.449
-3 | 0.315 | 0.00629 | -0.096 | 50.068
-2.5 | 0.376 | 0.00648 | -0.097 | 58.016
-2 | 0.437 | 0.00598 | -0.098 | 73.041
-1.5 | 0.498 | 0.0072 | -0.099 | 69.134
-1 | 0.559 | 0.00734 | -0.1 | 76.223
-0.5 | 0.62 | 0.00727 | -0.1 | 85.367
0 | 0.684 | 0.00639 | -0.101 | 107.137
0.5 | 0.745 | 0.00763 | -0.102 | 97.627
1 | 0.805 | 0.00918 | -0.103 | 87.632
1.5 | 0.865 | 0.00943 | -0.104 | 91.721
2 | 0.924 | 0.00801 | -0.105 | 115.335
2.5 | 0.983 | 0.00861 | -0.106 | 114.253
3 | 1.042 | 0.00889 | -0.107 | 117.164
3.5 | 1.1 | 0.00909 | -0.107 | 121.069
4 | 1.157 | 0.00715 | -0.108 | 161.902
4.5 | 1.214 | 0.00744 | -0.109 | 163.182
5 | 1.27 | 0.00775 | -0.11 | 163.837
5.5 | 1.325 | 0.00807 | -0.111 | 164.209
6 | 1.379 | 0.00836 | -0.112 | 164.901
6.5 | 1.432 | 0.00873 | -0.112 | 163.997
7 | 1.484 | 0.00904 | -0.113 | 164.112
7.5 | 1.534 | 0.00943 | -0.114 | 162.692
8 | 1.583 | 0.00981 | -0.115 | 161.366
8.5 | 1.63 | 0.012 | -0.116 | 135.866
9 | 1.676 | 0.01426 | -0.116 | 117.569
9.5 | 1.72 | 0.013 | -0.117 | 132.303
10 | 1.762 | 0.01357 | -0.118 | 129.878
10.5 | 1.803 | 0.01411 | -0.119 | 127.813
11 | 1.841 | 0.01467 | -0.119 | 125.509
11.5 | 1.877 | 0.01523 | -0.12 | 123.289
12 | 1.912 | 0.01819 | -0.121 | 105.094
12.5 | 1.943 | 0.0167 | -0.122 | 116.373
13 | 1.973 | 0.01963 | -0.122 | 100.514
13.5 | 1.942 | 0.02513 | -0.119 | 77.286
14 | 1.965 | 0.02559 | -0.12 | 76.809
14.5 | 1.973 | 0.02904 | -0.119 | 67.94
15 | 1.987 | 0.03056 | -0.12 | 65.004
15.5 | 1.983 | 0.03424 | -0.119 | 57.912
16 | 1.988 | 0.03674 | -0.119 | 54.101
16.5 | 1.97 | 0.04398 | -0.117 | 44.798
17 | 1.967 | 0.04815 | -0.116 | 40.849
17.5 | 1.977 | 0.04885 | -0.117 | 40.463
18 | 1.932 | 0.05717 | -0.115 | 33.801
18.5 | 1.898 | 0.06246 | -0.115 | 30.387
19 | 1.841 | 0.07513 | -0.113 | 24.505
19.5 | 1.811 | 0.07718 | -0.113 | 23.47
20 | 1.759 | 0.08829 | -0.112 | 19.922

## 92. Re 7M Mach 0.10 (2)
BIGFOIL.COM POLAR EXPORT
fg4
Fage & Collins 4 |  |  |  | Cl Max: | 1.7522 | at alpha= | 15 | deg
XFOIL ncrit=9 |  |  |  | L/D Max: | 122.018 | at alpha= | 6.5 | deg
Re: | 7000000 |  |  | Cd Min: | 0.08841 | at alpha= | 20 | deg
Mach: | 0.1 |  |  | Cl=0 at alpha= | -4.4626 | deg
|  |  |  | @ Cl=0.1, Cd= | 0.0071842
|  |  |  | @ Cl=0.4, Cd= | 0.0088348
|  |  |  | @ Cl=0.6, Cd= | 0.0093548
alpha (deg) | Cl | Cd | Cm | Cl/Cd
-12.5 | -0.6729 | 0.01676 | -0.1255 | -40.1492
-12 | -0.6431 | 0.01542 | -0.1206 | -41.7056
-11.5 | -0.6167 | 0.01443 | -0.1145 | -42.7374
-11 | -0.5804 | 0.01342 | -0.1104 | -43.2489
-10.5 | -0.5371 | 0.01274 | -0.1075 | -42.1586
-10 | -0.4924 | 0.01234 | -0.1047 | -39.9028
-9.5 | -0.4671 | 0.0099 | -0.0989 | -47.1818
-9 | -0.4223 | 0.00924 | -0.0961 | -45.7035
-8.5 | -0.3756 | 0.00883 | -0.0935 | -42.5368
-8 | -0.3264 | 0.00878 | -0.0914 | -37.1754
-7.5 | -0.2851 | 0.00861 | -0.0878 | -33.1127
-7 | -0.2316 | 0.00875 | -0.0867 | -26.4686
-6.5 | -0.1846 | 0.00842 | -0.0844 | -21.924
-6 | -0.1373 | 0.00821 | -0.082 | -16.7235
-5.5 | -0.091 | 0.00798 | -0.0793 | -11.4035
-5 | -0.0466 | 0.00776 | -0.0763 | -6.0052
-4.5 | -0.0034 | 0.00748 | -0.073 | -0.45455
-4 | 0.042 | 0.00732 | -0.0702 | 5.7377
-3.5 | 0.0877 | 0.00721 | -0.0674 | 12.1637
-3 | 0.1306 | 0.00712 | -0.0641 | 18.3427
-2.5 | 0.172 | 0.00728 | -0.0605 | 23.6264
-2 | 0.2111 | 0.00751 | -0.0564 | 28.1092
-1.5 | 0.2507 | 0.00777 | -0.0525 | 32.2651
-1 | 0.2756 | 0.00867 | -0.0456 | 31.7878
-0.5 | 0.321 | 0.00879 | -0.0429 | 36.5188
0 | 0.3656 | 0.00876 | -0.04 | 41.7352
0.5 | 0.4116 | 0.00886 | -0.0375 | 46.456
1 | 0.4581 | 0.00896 | -0.0351 | 51.1272
1.5 | 0.5041 | 0.00905 | -0.0327 | 55.7017
2 | 0.5492 | 0.00918 | -0.0301 | 59.8257
2.5 | 0.595 | 0.00934 | -0.0278 | 63.7045
3 | 0.6424 | 0.00948 | -0.0258 | 67.7637
3.5 | 0.6895 | 0.00967 | -0.0238 | 71.303
4 | 0.7372 | 0.00988 | -0.0221 | 74.6154
5 | 1.1958 | 0.01005 | -0.1019 | 118.9851
5.5 | 1.2432 | 0.01027 | -0.1001 | 121.0516
6 | 1.2843 | 0.01054 | -0.097 | 121.8501
6.5 | 1.3239 | 0.01085 | -0.0935 | 122.0184
7 | 1.3616 | 0.01119 | -0.0898 | 121.6801
7.5 | 1.3991 | 0.01156 | -0.086 | 121.0294
8 | 1.4372 | 0.01195 | -0.0825 | 120.2678
8.5 | 1.4718 | 0.0124 | -0.0784 | 118.6935
9 | 1.5079 | 0.0128 | -0.0746 | 117.8047
9.5 | 1.542 | 0.01322 | -0.0706 | 116.6415
10 | 1.5735 | 0.01378 | -0.0662 | 114.1872
10.5 | 1.5777 | 0.01556 | -0.0573 | 101.3946
11 | 1.6053 | 0.01643 | -0.0527 | 97.7054
11.5 | 1.6297 | 0.01747 | -0.0479 | 93.2856
12 | 1.6541 | 0.0186 | -0.0434 | 88.9301
12.5 | 1.6765 | 0.01989 | -0.039 | 84.2886
13 | 1.6963 | 0.02142 | -0.0345 | 79.1923
13.5 | 1.7127 | 0.02323 | -0.0299 | 73.7279
14 | 1.7293 | 0.02512 | -0.0258 | 68.8416
14.5 | 1.7427 | 0.02732 | -0.0217 | 63.7884
15 | 1.7522 | 0.02989 | -0.0176 | 58.6216
15.5 | 1.7303 | 0.03278 | -0.008 | 52.7852
16 | 1.7351 | 0.03649 | -0.0054 | 47.55
16.5 | 1.7388 | 0.04065 | -0.0036 | 42.7749
17 | 1.7408 | 0.04533 | -0.0024 | 38.4028
17.5 | 1.735 | 0.05109 | -0.0018 | 33.9597
18 | 1.7289 | 0.05717 | -0.0018 | 30.2414
18.5 | 1.718 | 0.06396 | -0.0022 | 26.8605
19 | 1.7035 | 0.07143 | -0.0032 | 23.8485
19.5 | 1.6842 | 0.07966 | -0.0047 | 21.1424
20 | 1.6624 | 0.08841 | -0.0066 | 18.8033

## 93. Re 7M Mach 0.25 (1)
BIGFOIL.COM POLAR EXPORT
fg4
Fage & Collins 4 |  |  |  | Cl Max: | 1.897 | at alpha= | 12 | deg
JavaFoil+Calcfoil stall+Eppler ext transition |  |  |  | L/D Max: | 161.654 | at alpha= | 5.5 | deg
Re: | 7000000 |  |  | Cd Min: | 0.00516 | at alpha= | -4 | deg
Mach: | 0.25 |  |  | Cl=0 at alpha= | -5.6842 | deg
|  |  |  | @ Cl=0.1, Cd= | 0.005807
|  |  |  | @ Cl=0.4, Cd= | 0.0066545
|  |  |  | @ Cl=0.6, Cd= | 0.0074916
alpha (deg) | Cl | Cd | Cm | Cl/Cd
-18.5 | -0.205 | 0.11499 | -0.043 | -1.784
-18 | -0.243 | 0.1114 | -0.043 | -2.177
-17.5 | -0.274 | 0.10755 | -0.043 | -2.55
-17 | -0.303 | 0.10136 | -0.045 | -2.988
-16.5 | -0.328 | 0.09563 | -0.046 | -3.429
-16 | -0.347 | 0.09585 | -0.044 | -3.625
-15.5 | -0.366 | 0.09163 | -0.044 | -3.989
-15 | -0.38 | 0.08779 | -0.045 | -4.332
-14.5 | -0.391 | 0.0842 | -0.045 | -4.649
-14 | -0.399 | 0.08126 | -0.045 | -4.909
-13.5 | -0.403 | 0.0783 | -0.044 | -5.142
-13 | -0.402 | 0.07513 | -0.044 | -5.354
-12.5 | -0.399 | 0.07185 | -0.044 | -5.548
-12 | -0.391 | 0.0674 | -0.045 | -5.806
-11.5 | -0.38 | 0.06471 | -0.045 | -5.867
-11 | -0.364 | 0.06228 | -0.044 | -5.844
-10.5 | -0.344 | 0.05986 | -0.044 | -5.752
-10 | -0.321 | 0.05742 | -0.042 | -5.586
-9.5 | -0.294 | 0.05528 | -0.041 | -5.315
-9 | -0.264 | 0.05227 | -0.042 | -5.053
-8.5 | -0.232 | 0.04891 | -0.045 | -4.738
-8 | -0.196 | 0.04542 | -0.047 | -4.322
-7.5 | -0.158 | 0.04358 | -0.046 | -3.617
-7 | -0.117 | 0.04089 | -0.048 | -2.862
-6.5 | -0.074 | 0.0391 | -0.05 | -1.899
-6 | -0.036 | 0.00609 | -0.093 | -5.958
-5.5 | 0.021 | 0.00613 | -0.094 | 3.345
-5 | 0.079 | 0.00615 | -0.094 | 12.822
-4.5 | 0.139 | 0.00517 | -0.095 | 26.802
-4 | 0.199 | 0.00516 | -0.096 | 38.644
-3.5 | 0.261 | 0.00527 | -0.097 | 49.51
-3 | 0.323 | 0.00639 | -0.098 | 50.569
-2.5 | 0.386 | 0.00651 | -0.099 | 59.238
-2 | 0.448 | 0.00715 | -0.1 | 62.701
-1.5 | 0.511 | 0.00733 | -0.101 | 69.715
-1 | 0.574 | 0.00757 | -0.102 | 75.861
-0.5 | 0.637 | 0.00738 | -0.103 | 86.329
0 | 0.703 | 0.00897 | -0.104 | 78.358
0.5 | 0.765 | 0.00768 | -0.105 | 99.617
1 | 0.827 | 0.00939 | -0.106 | 88.03
1.5 | 0.888 | 0.00966 | -0.107 | 91.999
2 | 0.949 | 0.00824 | -0.108 | 115.178
2.5 | 1.01 | 0.00892 | -0.109 | 113.221
3 | 1.07 | 0.00921 | -0.11 | 116.131
3.5 | 1.129 | 0.0094 | -0.11 | 120.128
4 | 1.187 | 0.00743 | -0.111 | 159.78
4.5 | 1.245 | 0.00772 | -0.112 | 161.313
5 | 1.301 | 0.00808 | -0.113 | 161.022
5.5 | 1.356 | 0.00839 | -0.114 | 161.654
6 | 1.41 | 0.00876 | -0.115 | 160.957
6.5 | 1.463 | 0.00911 | -0.116 | 160.677
7 | 1.514 | 0.00951 | -0.116 | 159.126
7.5 | 1.563 | 0.00992 | -0.117 | 157.576
8 | 1.61 | 0.01031 | -0.118 | 156.142
8.5 | 1.656 | 0.01276 | -0.119 | 129.774
9 | 1.698 | 0.01342 | -0.12 | 126.547
9.5 | 1.739 | 0.0139 | -0.12 | 125.12
10 | 1.776 | 0.01463 | -0.121 | 121.446
10.5 | 1.811 | 0.01531 | -0.122 | 118.332
11 | 1.843 | 0.01593 | -0.123 | 115.72
11.5 | 1.872 | 0.01662 | -0.124 | 112.643
12 | 1.897 | 0.01729 | -0.124 | 109.719
12.5 | 1.88 | 0.02152 | -0.122 | 87.344
13 | 1.893 | 0.0225 | -0.123 | 84.142
13.5 | 1.883 | 0.02827 | -0.122 | 66.608
14 | 1.868 | 0.03335 | -0.12 | 56.008
14.5 | 1.864 | 0.03582 | -0.12 | 52.02
15 | 1.849 | 0.04025 | -0.119 | 45.932
15.5 | 1.826 | 0.04661 | -0.118 | 39.17
16 | 1.808 | 0.05102 | -0.117 | 35.441
16.5 | 1.775 | 0.06089 | -0.115 | 29.157
17 | 1.756 | 0.06523 | -0.115 | 26.916

## 94. Re 7M Mach 0.25 (2)
BIGFOIL.COM POLAR EXPORT
fg4
Fage & Collins 4 |  |  |  | Cl Max: | 1.7235 | at alpha= | 14.5 | deg
XFOIL ncrit=9 |  |  |  | L/D Max: | 119.038 | at alpha= | 6 | deg
Re: | 7000000 |  |  | Cd Min: | 0.20145 | at alpha= | -20 | deg
Mach: | 0.25 |  |  | Cl=0 at alpha= | -4.4423 | deg
|  |  |  | @ Cl=0.1, Cd= | 0.0076017
|  |  |  | @ Cl=0.4, Cd= | 0.008973
|  |  |  | @ Cl=0.6, Cd= | 0.009478
alpha (deg) | Cl | Cd | Cm | Cl/Cd
-20 | -0.4071 | 0.20145 | -0.0356 | -2.0208
-19.5 | -0.3896 | 0.19337 | -0.0407 | -2.0148
-19 | -0.3698 | 0.18811 | -0.0441 | -1.9659
-18.5 | -0.3421 | 0.18273 | -0.0494 | -1.8722
-18 | -0.3244 | 0.17655 | -0.0528 | -1.8374
-17.5 | -0.3013 | 0.16923 | -0.0584 | -1.7804
-17 | -0.2864 | 0.15999 | -0.064 | -1.7901
-16.5 | -0.2572 | 0.15348 | -0.0704 | -1.6758
-16 | -0.2269 | 0.147 | -0.0769 | -1.5435
-15.5 | -0.1929 | 0.1389 | -0.0858 | -1.3888
-15 | -0.1631 | 0.13217 | -0.0924 | -1.234
-14.5 | -0.1422 | 0.12441 | -0.098 | -1.143
-14 | -0.1584 | 0.11968 | -0.0924 | -1.3235
-13.5 | -0.1482 | 0.11527 | -0.0923 | -1.2857
-13 | -0.1182 | 0.11249 | -0.0944 | -1.0508
-12.5 | -0.1053 | 0.10475 | -0.0987 | -1.0053
-12 | -0.1201 | 0.09887 | -0.0954 | -1.2147
-11.5 | -0.0164 | 0.08596 | -0.1254 | -0.19079
-11 | -0.0285 | 0.0801 | -0.1233 | -0.35581
-9.5 | -0.0668 | 0.05475 | -0.1377 | -1.2201
-9 | -0.0743 | 0.05058 | -0.1363 | -1.469
-8.5 | -0.087 | 0.04387 | -0.1346 | -1.9831
-8 | -0.0663 | 0.04001 | -0.1337 | -1.6571
-7 | -0.2365 | 0.01024 | -0.0933 | -23.0957
-6.5 | -0.1915 | 0.00963 | -0.0897 | -19.8858
-6 | -0.1425 | 0.00941 | -0.0867 | -15.1435
-5.5 | -0.0949 | 0.00909 | -0.0836 | -10.44
-5 | -0.0496 | 0.0087 | -0.08 | -5.7011
-4.5 | -0.0054 | 0.00816 | -0.0763 | -0.66176
-4 | 0.0414 | 0.00786 | -0.0731 | 5.2672
-3.5 | 0.0879 | 0.00767 | -0.0698 | 11.4602
-3 | 0.1304 | 0.00743 | -0.0658 | 17.5505
-2.5 | 0.171 | 0.00758 | -0.0614 | 22.5594
-2 | 0.21 | 0.00776 | -0.0568 | 27.0619
-1.5 | 0.2494 | 0.00798 | -0.0523 | 31.2531
-1 | 0.2739 | 0.00885 | -0.0448 | 30.9492
-0.5 | 0.3207 | 0.00892 | -0.0418 | 35.9529
0 | 0.3675 | 0.00898 | -0.0389 | 40.9243
0.5 | 0.4139 | 0.00897 | -0.036 | 46.1427
1 | 0.4601 | 0.0091 | -0.033 | 50.5604
1.5 | 0.5074 | 0.00918 | -0.0304 | 55.2723
2 | 0.5552 | 0.00932 | -0.0279 | 59.5708
2.5 | 0.6034 | 0.00949 | -0.0256 | 63.5827
3 | 0.6529 | 0.00965 | -0.0236 | 67.658
3.5 | 0.7012 | 0.00987 | -0.0214 | 71.0436
4 | 0.749 | 0.01013 | -0.0192 | 73.9388
4.5 | 0.7986 | 0.0104 | -0.0175 | 76.7885
5 | 1.0878 | 0.01052 | -0.0699 | 103.403
5.5 | 1.2589 | 0.01059 | -0.0949 | 118.8763
6 | 1.2999 | 0.01092 | -0.0911 | 119.0385
6.5 | 1.3415 | 0.01128 | -0.0874 | 118.9273
7 | 1.3797 | 0.01171 | -0.083 | 117.8224
7.5 | 1.418 | 0.01216 | -0.0788 | 116.6118
8 | 1.4558 | 0.01266 | -0.0746 | 114.9921
9 | 1.5276 | 0.01367 | -0.0655 | 111.7484
9.5 | 1.5623 | 0.01422 | -0.0609 | 109.8664
10 | 1.5764 | 0.01572 | -0.0533 | 100.2799
10.5 | 1.593 | 0.01724 | -0.0465 | 92.4014
11 | 1.6181 | 0.01853 | -0.0413 | 87.3233
11.5 | 1.6411 | 0.02001 | -0.0363 | 82.014
12 | 1.6622 | 0.0217 | -0.0314 | 76.5991
12.5 | 1.6814 | 0.02361 | -0.0266 | 71.2156
13 | 1.6967 | 0.02593 | -0.0219 | 65.4339
13.5 | 1.7076 | 0.02872 | -0.0174 | 59.4568
14 | 1.7172 | 0.03184 | -0.0134 | 53.9322
14.5 | 1.7235 | 0.03545 | -0.0099 | 48.6178
15 | 1.6929 | 0.0394 | -0.0003 | 42.967
15.5 | 1.6915 | 0.04436 | 0.0017 | 38.1312
16 | 1.6843 | 0.05032 | 0.0029 | 33.4718
16.5 | 1.672 | 0.05711 | 0.0033 | 29.2768
17 | 1.6604 | 0.06415 | 0.0031 | 25.8831
17.5 | 1.6384 | 0.07263 | 0.002 | 22.5582
18 | 1.6165 | 0.0814 | 0.0004 | 19.8587
18.5 | 1.5918 | 0.09077 | -0.0018 | 17.5366
19 | 1.5666 | 0.10042 | -0.0046 | 15.6005
19.5 | 1.541 | 0.11037 | -0.0079 | 13.9621

## 95. Re 7M Mach 0.50 (1)
BIGFOIL.COM POLAR EXPORT
fg4
Fage & Collins 4 |  |  |  | Cl Max: | 1.58 | at alpha= | 7.5 | deg
JavaFoil+Calcfoil stall+Eppler ext transition |  |  |  | L/D Max: | 152.593 | at alpha= | 4 | deg
Re: | 7000000 |  |  | Cd Min: | 0.00547 | at alpha= | -2.5 | deg
Mach: | 0.5 |  |  | Cl=0 at alpha= | -5.7027 | deg
|  |  |  | @ Cl=0.1, Cd= | 0.034917
|  |  |  | @ Cl=0.4, Cd= | 0.0056903
|  |  |  | @ Cl=0.6, Cd= | 0.0079291
alpha (deg) | Cl | Cd | Cm | Cl/Cd
-20 | -0.766 | 0.1472 | -0.043 | -5.206
-19.5 | -0.74 | 0.1435 | -0.043 | -5.156
-19 | -0.713 | 0.13927 | -0.042 | -5.118
-18.5 | -0.687 | 0.13465 | -0.042 | -5.099
-18 | -0.661 | 0.12922 | -0.042 | -5.113
-17.5 | -0.635 | 0.12495 | -0.043 | -5.08
-17 | -0.609 | 0.1216 | -0.043 | -5.006
-16.5 | -0.583 | 0.11629 | -0.043 | -5.01
-16 | -0.556 | 0.11175 | -0.044 | -4.979
-15.5 | -0.53 | 0.10705 | -0.044 | -4.953
-15 | -0.504 | 0.10335 | -0.045 | -4.875
-14.5 | -0.478 | 0.09905 | -0.045 | -4.821
-14 | -0.451 | 0.09621 | -0.046 | -4.688
-13.5 | -0.425 | 0.09158 | -0.046 | -4.636
-13 | -0.398 | 0.09344 | -0.046 | -4.258
-12.5 | -0.371 | 0.08978 | -0.046 | -4.13
-12 | -0.344 | 0.08167 | -0.046 | -4.212
-11.5 | -0.318 | 0.07146 | -0.049 | -4.449
-11 | -0.291 | 0.06549 | -0.05 | -4.446
-10.5 | -0.264 | 0.06121 | -0.051 | -4.319
-10 | -0.237 | 0.05723 | -0.052 | -4.145
-9.5 | -0.21 | 0.05382 | -0.053 | -3.905
-9 | -0.184 | 0.05022 | -0.056 | -3.654
-8.5 | -0.156 | 0.04667 | -0.057 | -3.347
-8 | -0.13 | 0.04156 | -0.063 | -3.121
-7.5 | -0.123 | 0.00593 | -0.1 | -20.808
-7 | -0.09 | 0.00582 | -0.101 | -15.418
-6.5 | -0.056 | 0.00647 | -0.102 | -8.62
-6 | -0.022 | 0.00639 | -0.103 | -3.422
-5.5 | 0.015 | 0.03763 | -0.051 | 0.411
-5 | 0.064 | 0.03693 | -0.05 | 1.743
-4.5 | 0.118 | 0.03391 | -0.051 | 3.467
-4 | 0.173 | 0.03221 | -0.052 | 5.371
-3.5 | 0.231 | 0.03141 | -0.058 | 7.346
-3 | 0.354 | 0.00608 | -0.11 | 58.331
-2.5 | 0.426 | 0.00547 | -0.111 | 77.888
-2 | 0.497 | 0.00612 | -0.112 | 81.207
-1.5 | 0.569 | 0.00782 | -0.113 | 72.69
-1 | 0.64 | 0.00807 | -0.114 | 79.246
-0.5 | 0.711 | 0.00829 | -0.115 | 85.768
0 | 0.785 | 0.00795 | -0.116 | 98.672
0.5 | 0.854 | 0.01006 | -0.117 | 84.869
1 | 0.922 | 0.01034 | -0.118 | 89.222
1.5 | 0.991 | 0.01071 | -0.119 | 92.553
2 | 1.058 | 0.01113 | -0.121 | 95.004
2.5 | 1.123 | 0.01042 | -0.121 | 107.843
3 | 1.188 | 0.0108 | -0.122 | 110.007
3.5 | 1.25 | 0.01124 | -0.123 | 111.183
4 | 1.311 | 0.00859 | -0.124 | 152.593
4.5 | 1.368 | 0.00904 | -0.125 | 151.319
5 | 1.422 | 0.00955 | -0.126 | 148.956
5.5 | 1.471 | 0.01011 | -0.127 | 145.508
6 | 1.515 | 0.01071 | -0.128 | 141.394
6.5 | 1.55 | 0.01138 | -0.129 | 136.163
7 | 1.573 | 0.01714 | -0.13 | 91.805
7.5 | 1.58 | 0.01967 | -0.131 | 80.343
8 | 1.56 | 0.02113 | -0.132 | 73.82
8.5 | 1.447 | 0.02215 | -0.13 | 65.322
9 | 0.828 | 0.06208 | -0.072 | 13.346
9.5 | 0.857 | 0.06583 | -0.073 | 13.017
10 | 0.885 | 0.06848 | -0.074 | 12.93
10.5 | 0.914 | 0.07151 | -0.074 | 12.778
11 | 0.942 | 0.07585 | -0.075 | 12.422
11.5 | 0.971 | 0.0796 | -0.076 | 12.194
12 | 0.998 | 0.10216 | -0.076 | 9.771
12.5 | 1.026 | 0.12474 | -0.076 | 8.228

## 96. Re 7M Mach 0.50 (2)
BIGFOIL.COM POLAR EXPORT
fg4
Fage & Collins 4 |  |  |  | Cl Max: | 1.551 | at alpha= | 10 | deg
XFOIL ncrit=9 |  |  |  | L/D Max: | 94.4675 | at alpha= | 6 | deg
Re: | 7000000 |  |  | Cd Min: | 0.21603 | at alpha= | -20 | deg
Mach: | 0.5 |  |  | Cl=0 at alpha= | -11.6156 | deg
|  |  |  | @ Cl=0.1, Cd= | 0.069672
|  |  |  | @ Cl=0.4, Cd= | 0.0097556
|  |  |  | @ Cl=0.6, Cd= | 0.010151
alpha (deg) | Cl | Cd | Cm | Cl/Cd
-20 | -0.3975 | 0.21603 | -0.0451 | -1.84
-19.5 | -0.3704 | 0.20804 | -0.0513 | -1.7804
-19 | -0.3459 | 0.20304 | -0.0546 | -1.7036
-18.5 | -0.3178 | 0.1951 | -0.0609 | -1.6289
-18 | -0.2961 | 0.18649 | -0.0661 | -1.5878
-17.5 | -0.2685 | 0.17879 | -0.0722 | -1.5018
-17 | -0.2409 | 0.17209 | -0.0774 | -1.3998
-16.5 | -0.204 | 0.16541 | -0.0847 | -1.2333
-15.5 | -0.1815 | 0.15289 | -0.0859 | -1.1871
-15 | -0.1635 | 0.14527 | -0.0895 | -1.1255
-14.5 | -0.1322 | 0.13981 | -0.0941 | -0.94557
-14 | -0.1065 | 0.13187 | -0.1001 | -0.80761
-13.5 | -0.1304 | 0.13058 | -0.0878 | -0.99862
-13 | -0.0934 | 0.12108 | -0.0979 | -0.77139
-12.5 | -0.0504 | 0.11172 | -0.1097 | -0.45113
-12 | -0.0163 | 0.10362 | -0.1184 | -0.15731
-11.5 | 0.0049 | 0.10052 | -0.1181 | 0.048747
-11 | 0.0148 | 0.09413 | -0.1198 | 0.15723
-10.5 | 0.0314 | 0.08845 | -0.122 | 0.355
-10 | 0.0439 | 0.08362 | -0.1224 | 0.52499
-9.5 | 0.0844 | 0.07717 | -0.1319 | 1.0937
-9 | 0.0954 | 0.07016 | -0.1359 | 1.3597
-8.5 | 0.1252 | 0.067 | -0.1381 | 1.8687
-8 | 0.1163 | 0.05862 | -0.1421 | 1.984
-7.5 | 0.1178 | 0.05299 | -0.1461 | 2.2231
-7 | 0.0997 | 0.04761 | -0.1439 | 2.0941
-6.5 | 0.1011 | 0.04222 | -0.1422 | 2.3946
-6 | 0.1055 | 0.0372 | -0.1381 | 2.836
-5.5 | 0.1147 | 0.03279 | -0.1322 | 3.498
-5 | 0.1307 | 0.02916 | -0.1252 | 4.4822
-4.5 | 0.1429 | 0.02544 | -0.1162 | 5.6171
-4 | 0.1506 | 0.02136 | -0.1052 | 7.0506
-3.5 | 0.1632 | 0.01803 | -0.0942 | 9.0516
-3 | 0.1754 | 0.01522 | -0.0825 | 11.5243
-2.5 | 0.1808 | 0.01196 | -0.069 | 15.1171
-2 | 0.2131 | 0.01144 | -0.0607 | 18.6276
-1.5 | 0.2259 | 0.01141 | -0.0487 | 19.7984
0 | 0.3691 | 0.00978 | -0.0333 | 37.7403
0.5 | 0.4197 | 0.00974 | -0.0289 | 43.0903
1 | 0.4736 | 0.00975 | -0.0253 | 48.5744
1.5 | 0.5298 | 0.00985 | -0.0224 | 53.7868
2 | 0.5845 | 0.01007 | -0.0192 | 58.0437
2.5 | 0.6383 | 0.01035 | -0.016 | 61.6715
3 | 0.6944 | 0.01066 | -0.0133 | 65.1407
3.5 | 0.751 | 0.01102 | -0.0108 | 68.1488
4 | 0.8099 | 0.01136 | -0.0087 | 71.294
4.5 | 0.8665 | 0.01185 | -0.0064 | 73.1224
5 | 0.9288 | 0.01238 | -0.0052 | 75.0242
5.5 | 1.1796 | 0.01313 | -0.0432 | 89.8401
6 | 1.3216 | 0.01399 | -0.0574 | 94.4675
6.5 | 1.388 | 0.01511 | -0.0566 | 91.8597
7 | 1.4147 | 0.01663 | -0.0489 | 85.0692
7.5 | 1.4513 | 0.01791 | -0.0428 | 81.0329
8 | 1.4781 | 0.01983 | -0.036 | 74.5386
8.5 | 1.5106 | 0.02173 | -0.0301 | 69.5168
9 | 1.5268 | 0.02468 | -0.0236 | 61.8639
9.5 | 1.5451 | 0.02794 | -0.0181 | 55.3006
10 | 1.551 | 0.03248 | -0.0134 | 47.7525
10.5 | 1.534 | 0.03933 | -0.01 | 39.0033
11 | 1.5054 | 0.04766 | -0.008 | 31.5862
11.5 | 1.4697 | 0.05688 | -0.007 | 25.8386
12 | 1.4393 | 0.06596 | -0.0067 | 21.8208
12.5 | 1.4166 | 0.07455 | -0.0067 | 19.002
13 | 1.3639 | 0.07989 | 0.0035 | 17.0722
13.5 | 1.3317 | 0.08851 | 0.0042 | 15.0458
14 | 1.3111 | 0.09702 | 0.0035 | 13.5137
14.5 | 1.2966 | 0.10532 | 0.0021 | 12.3111
15 | 1.2817 | 0.1141 | -0.0002 | 11.2331

## 97. Re 8M Mach 0.00 (1)
BIGFOIL.COM POLAR EXPORT
fg4
Fage & Collins 4 |  |  |  | Cl Max: | 2.017 | at alpha= | 16 | deg
JavaFoil+Calcfoil stall+Eppler ext transition |  |  |  | L/D Max: | 169.13 | at alpha= | 6.5 | deg
Re: | 8000000 |  |  | Cd Min: | 0.00513 | at alpha= | -4.5 | deg
Mach: | 0 |  |  | Cl=0 at alpha= | -5.6786 | deg
|  |  |  | @ Cl=0.1, Cd= | 0.0051722
|  |  |  | @ Cl=0.4, Cd= | 0.0065551
|  |  |  | @ Cl=0.6, Cd= | 0.0064866
alpha (deg) | Cl | Cd | Cm | Cl/Cd
-20 | -0.565 | 0.13194 | -0.039 | -4.28
-19.5 | -0.569 | 0.12576 | -0.04 | -4.525
-19 | -0.569 | 0.12745 | -0.038 | -4.463
-18.5 | -0.571 | 0.12265 | -0.038 | -4.653
-18 | -0.571 | 0.11802 | -0.038 | -4.839
-17.5 | -0.573 | 0.10857 | -0.04 | -5.275
-17 | -0.568 | 0.1094 | -0.038 | -5.192
-16.5 | -0.567 | 0.10036 | -0.041 | -5.649
-16 | -0.562 | 0.09652 | -0.041 | -5.818
-15.5 | -0.552 | 0.09612 | -0.039 | -5.745
-15 | -0.543 | 0.09196 | -0.039 | -5.91
-14.5 | -0.533 | 0.08865 | -0.039 | -6.009
-14 | -0.52 | 0.08503 | -0.039 | -6.112
-13.5 | -0.505 | 0.08111 | -0.039 | -6.224
-13 | -0.487 | 0.07786 | -0.039 | -6.26
-12.5 | -0.468 | 0.07479 | -0.037 | -6.252
-12 | -0.447 | 0.06961 | -0.04 | -6.427
-11.5 | -0.424 | 0.06567 | -0.041 | -6.459
-11 | -0.399 | 0.0622 | -0.042 | -6.408
-10.5 | -0.371 | 0.05862 | -0.044 | -6.323
-10 | -0.34 | 0.05557 | -0.044 | -6.124
-9.5 | -0.308 | 0.05167 | -0.046 | -5.963
-9 | -0.274 | 0.04896 | -0.046 | -5.588
-8.5 | -0.291 | 0.0062 | -0.085 | -46.869
-8 | -0.244 | 0.00564 | -0.086 | -43.226
-7.5 | -0.194 | 0.00556 | -0.087 | -34.965
-7 | -0.143 | 0.00604 | -0.088 | -23.693
-6.5 | -0.09 | 0.00608 | -0.089 | -14.839
-6 | -0.036 | 0.00597 | -0.09 | -5.981
-5.5 | 0.02 | 0.00596 | -0.091 | 3.376
-5 | 0.077 | 0.0052 | -0.092 | 14.847
-4.5 | 0.135 | 0.00513 | -0.092 | 26.36
-4 | 0.194 | 0.00523 | -0.093 | 37.076
-3.5 | 0.254 | 0.00514 | -0.094 | 49.38
-3 | 0.314 | 0.00624 | -0.095 | 50.269
-2.5 | 0.374 | 0.00644 | -0.096 | 58.098
-2 | 0.435 | 0.00671 | -0.097 | 64.743
-1.5 | 0.495 | 0.00714 | -0.098 | 69.348
-1 | 0.556 | 0.00728 | -0.099 | 76.413
-0.5 | 0.617 | 0.00618 | -0.1 | 99.881
0 | 0.681 | 0.00855 | -0.101 | 79.667
0.5 | 0.741 | 0.00741 | -0.102 | 99.977
1 | 0.801 | 0.00899 | -0.103 | 89.077
1.5 | 0.861 | 0.00916 | -0.104 | 93.939
2 | 0.92 | 0.00786 | -0.104 | 117.056
2.5 | 0.979 | 0.00857 | -0.105 | 114.257
3 | 1.037 | 0.00869 | -0.106 | 119.326
3.5 | 1.095 | 0.00891 | -0.107 | 122.823
4 | 1.152 | 0.00697 | -0.108 | 165.282
4.5 | 1.208 | 0.00726 | -0.109 | 166.571
5 | 1.264 | 0.00749 | -0.109 | 168.891
5.5 | 1.319 | 0.00786 | -0.11 | 167.93
6 | 1.373 | 0.00814 | -0.111 | 168.721
6.5 | 1.426 | 0.00843 | -0.112 | 169.13
7 | 1.478 | 0.0088 | -0.113 | 168
7.5 | 1.528 | 0.0091 | -0.113 | 167.869
8 | 1.577 | 0.00949 | -0.114 | 166.226
8.5 | 1.625 | 0.01163 | -0.115 | 139.75
9 | 1.671 | 0.01211 | -0.116 | 138.053
9.5 | 1.716 | 0.01425 | -0.117 | 120.399
10 | 1.759 | 0.01308 | -0.117 | 134.413
10.5 | 1.8 | 0.01359 | -0.118 | 132.419
11 | 1.839 | 0.01412 | -0.119 | 130.265
11.5 | 1.876 | 0.01464 | -0.12 | 128.176
12 | 1.911 | 0.0175 | -0.12 | 109.242
12.5 | 1.944 | 0.01597 | -0.121 | 121.73
13 | 1.975 | 0.01889 | -0.122 | 104.572
13.5 | 1.954 | 0.02359 | -0.119 | 82.845
14 | 1.972 | 0.02541 | -0.119 | 77.592
14.5 | 1.985 | 0.02763 | -0.119 | 71.84
15 | 2.006 | 0.02801 | -0.12 | 71.601
15.5 | 2.001 | 0.03287 | -0.119 | 60.864
16 | 2.017 | 0.03348 | -0.119 | 60.257
16.5 | 2.001 | 0.04015 | -0.117 | 49.842
17 | 2.001 | 0.04377 | -0.117 | 45.71
17.5 | 1.998 | 0.04825 | -0.117 | 41.406
18 | 1.972 | 0.05235 | -0.116 | 37.665
18.5 | 1.946 | 0.05549 | -0.116 | 35.07
19 | 1.911 | 0.06094 | -0.116 | 31.353
19.5 | 1.851 | 0.07584 | -0.113 | 24.412
20 | 1.816 | 0.08054 | -0.113 | 22.553

## 98. Re 8M Mach 0.00 (2)
BIGFOIL.COM POLAR EXPORT
fg4
Fage & Collins 4 |  |  |  | Cl Max: | 1.7586 | at alpha= | 17.5 | deg
XFOIL ncrit=9 |  |  |  | L/D Max: | 125.109 | at alpha= | 6.5 | deg
Re: | 8000000 |  |  | Cd Min: | 0.07836 | at alpha= | 20 | deg
Mach: | 0 |  |  | Cl=0 at alpha= | -4.4245 | deg
|  |  |  | @ Cl=0.1, Cd= | 0.00688
|  |  |  | @ Cl=0.4, Cd= | 0.0086003
|  |  |  | @ Cl=0.6, Cd= | 0.0091112
alpha (deg) | Cl | Cd | Cm | Cl/Cd
-18.5 | -1.1495 | 0.02806 | -0.1441 | -40.9658
-18 | -1.1317 | 0.0255 | -0.1424 | -44.3804
-17.5 | -1.1096 | 0.02307 | -0.1402 | -48.0971
-17 | -1.0749 | 0.02182 | -0.1383 | -49.2621
-16.5 | -1.0932 | 0.02004 | -0.1253 | -54.5509
-16 | -1.0497 | 0.01873 | -0.124 | -56.0438
-15.5 | -0.9913 | 0.01776 | -0.1253 | -55.8164
-15 | -0.9841 | 0.01615 | -0.1164 | -60.935
-14.5 | -0.8831 | 0.01486 | -0.1268 | -59.428
-14 | -0.8335 | 0.01448 | -0.1258 | -57.5622
-13.5 | -0.8031 | 0.01377 | -0.1207 | -58.3224
-13 | -0.782 | 0.01283 | -0.1137 | -60.9509
-12.5 | -0.7333 | 0.0129 | -0.1118 | -56.845
-12 | -0.6908 | 0.01235 | -0.1089 | -55.9352
-11.5 | -0.6452 | 0.01189 | -0.1066 | -54.2641
-11 | -0.5994 | 0.01145 | -0.1044 | -52.3493
-10.5 | -0.5556 | 0.011 | -0.1016 | -50.5091
-10 | -0.5061 | 0.0107 | -0.1 | -47.2991
-9.5 | -0.4745 | 0.00895 | -0.0952 | -53.0168
-9 | -0.4302 | 0.00843 | -0.0924 | -51.032
-8.5 | -0.3842 | 0.00805 | -0.0899 | -47.7267
-8 | -0.3385 | 0.00805 | -0.0872 | -42.0497
-7.5 | -0.2896 | 0.0079 | -0.0855 | -36.6582
-7 | -0.2363 | 0.00793 | -0.0845 | -29.7982
-6.5 | -0.189 | 0.00769 | -0.0824 | -24.5774
-6 | -0.142 | 0.00753 | -0.08 | -18.8579
-5.5 | -0.0958 | 0.00736 | -0.0775 | -13.0163
-5 | -0.0511 | 0.00723 | -0.0746 | -7.0678
-4.5 | -0.0069 | 0.00702 | -0.0716 | -0.98291
-4 | 0.0388 | 0.00692 | -0.069 | 5.6069
-3.5 | 0.0841 | 0.00688 | -0.0662 | 12.2238
-3 | 0.1272 | 0.00688 | -0.063 | 18.4884
-2.5 | 0.1682 | 0.00709 | -0.0595 | 23.7236
-2 | 0.2082 | 0.00734 | -0.0557 | 28.3651
-1.5 | 0.247 | 0.00769 | -0.0517 | 32.1196
-1 | 0.2762 | 0.00842 | -0.0457 | 32.8029
-0.5 | 0.322 | 0.00853 | -0.0432 | 37.7491
0 | 0.3669 | 0.00855 | -0.0405 | 42.9123
0.5 | 0.413 | 0.00862 | -0.0381 | 47.9118
1 | 0.4594 | 0.00873 | -0.0358 | 52.6231
1.5 | 0.5059 | 0.00881 | -0.0335 | 57.4234
2 | 0.5513 | 0.00895 | -0.0311 | 61.5978
2.5 | 0.5965 | 0.0091 | -0.0287 | 65.5495
3 | 0.6433 | 0.00925 | -0.0267 | 69.5459
3.5 | 0.6901 | 0.00943 | -0.0247 | 73.1813
4 | 0.7376 | 0.00964 | -0.023 | 76.5145
4.5 | 0.786 | 0.00986 | -0.0216 | 79.716
5 | 1.0848 | 0.00968 | -0.078 | 112.0661
5.5 | 1.1412 | 0.01021 | -0.0784 | 111.7728
6 | 1.2774 | 0.01028 | -0.097 | 124.2607
6.5 | 1.3199 | 0.01055 | -0.0943 | 125.109
7 | 1.3598 | 0.01088 | -0.0912 | 124.9816
7.5 | 1.396 | 0.01125 | -0.0872 | 124.0889
8 | 1.4343 | 0.01162 | -0.0839 | 123.4337
9 | 1.5084 | 0.01234 | -0.0769 | 122.2366
9.5 | 1.5436 | 0.01275 | -0.0732 | 121.0667
10 | 1.5599 | 0.01387 | -0.0662 | 112.4658
10.5 | 1.5795 | 0.01497 | -0.06 | 105.511
11 | 1.6078 | 0.01575 | -0.0555 | 102.0825
11.5 | 1.6342 | 0.01664 | -0.051 | 98.2091
12 | 1.659 | 0.01765 | -0.0466 | 93.9943
12.5 | 1.6822 | 0.01879 | -0.0421 | 89.5263
13 | 1.7022 | 0.02016 | -0.0375 | 84.4345
13.5 | 1.7209 | 0.02167 | -0.0331 | 79.4139
14.5 | 1.7003 | 0.02509 | -0.0133 | 67.768
15 | 1.7172 | 0.02724 | -0.0102 | 63.0396
15.5 | 1.731 | 0.02984 | -0.0075 | 58.0094
16 | 1.7405 | 0.0331 | -0.0051 | 52.5831
16.5 | 1.75 | 0.03663 | -0.0034 | 47.775
17 | 1.7556 | 0.04073 | -0.0021 | 43.1034
17.5 | 1.7586 | 0.04536 | -0.0012 | 38.7698
18 | 1.7567 | 0.0506 | -0.0007 | 34.7174
18.5 | 1.7503 | 0.05651 | -0.0005 | 30.9733
19 | 1.7395 | 0.06308 | -0.0008 | 27.5761
19.5 | 1.7221 | 0.0706 | -0.0015 | 24.3924
20 | 1.7034 | 0.07836 | -0.0025 | 21.7381

## 99. Re 8M Mach 0.10 (1)
BIGFOIL.COM POLAR EXPORT
fg4
Fage & Collins 4 |  |  |  | Cl Max: | 1.993 | at alpha= | 16 | deg
JavaFoil+Calcfoil stall+Eppler ext transition |  |  |  | L/D Max: | 168.996 | at alpha= | 6 | deg
Re: | 8000000 |  |  | Cd Min: | 0.00507 | at alpha= | -4.5 | deg
Mach: | 0.1 |  |  | Cl=0 at alpha= | -5.6786 | deg
|  |  |  | @ Cl=0.1, Cd= | 0.0051127
|  |  |  | @ Cl=0.4, Cd= | 0.0066521
|  |  |  | @ Cl=0.6, Cd= | 0.0065672
alpha (deg) | Cl | Cd | Cm | Cl/Cd
-20 | -0.524 | 0.13144 | -0.039 | -3.984
-19.5 | -0.531 | 0.12538 | -0.04 | -4.233
-19 | -0.533 | 0.12683 | -0.038 | -4.206
-18.5 | -0.537 | 0.12142 | -0.038 | -4.427
-18 | -0.541 | 0.11715 | -0.039 | -4.615
-17.5 | -0.542 | 0.11267 | -0.039 | -4.815
-17 | -0.542 | 0.10827 | -0.039 | -5.01
-16.5 | -0.544 | 0.09962 | -0.042 | -5.459
-16 | -0.541 | 0.09553 | -0.042 | -5.664
-15.5 | -0.536 | 0.09175 | -0.042 | -5.846
-15 | -0.527 | 0.09178 | -0.04 | -5.744
-14.5 | -0.519 | 0.08786 | -0.04 | -5.902
-14 | -0.508 | 0.08408 | -0.04 | -6.038
-13.5 | -0.495 | 0.08055 | -0.04 | -6.139
-13 | -0.479 | 0.0774 | -0.039 | -6.187
-12.5 | -0.461 | 0.07428 | -0.039 | -6.208
-12 | -0.442 | 0.06977 | -0.04 | -6.329
-11.5 | -0.419 | 0.06641 | -0.04 | -6.311
-11 | -0.395 | 0.06272 | -0.042 | -6.293
-10.5 | -0.368 | 0.05865 | -0.043 | -6.271
-10 | -0.338 | 0.05573 | -0.044 | -6.074
-9.5 | -0.307 | 0.05202 | -0.045 | -5.898
-9 | -0.273 | 0.04924 | -0.046 | -5.541
-8.5 | -0.239 | 0.04379 | -0.053 | -5.46
-8 | -0.244 | 0.0056 | -0.086 | -43.485
-7.5 | -0.195 | 0.00558 | -0.087 | -34.841
-7 | -0.143 | 0.00605 | -0.088 | -23.707
-6.5 | -0.09 | 0.00602 | -0.089 | -15.035
-6 | -0.036 | 0.00601 | -0.09 | -5.959
-5.5 | 0.02 | 0.00595 | -0.091 | 3.392
-5 | 0.077 | 0.00514 | -0.092 | 15.07
-4.5 | 0.136 | 0.00507 | -0.093 | 26.756
-4 | 0.195 | 0.00519 | -0.094 | 37.559
-3.5 | 0.255 | 0.00616 | -0.095 | 41.322
-3 | 0.315 | 0.00633 | -0.096 | 49.777
-2.5 | 0.376 | 0.00642 | -0.097 | 58.577
-2 | 0.437 | 0.00701 | -0.098 | 62.26
-1.5 | 0.498 | 0.00716 | -0.099 | 69.525
-1 | 0.559 | 0.00732 | -0.1 | 76.402
-0.5 | 0.62 | 0.0062 | -0.1 | 100.089
0 | 0.684 | 0.00865 | -0.101 | 79.117
0.5 | 0.745 | 0.00744 | -0.102 | 100.056
1 | 0.805 | 0.00897 | -0.103 | 89.733
1.5 | 0.865 | 0.00921 | -0.104 | 93.912
2 | 0.924 | 0.00788 | -0.105 | 117.264
2.5 | 0.983 | 0.00858 | -0.106 | 114.639
3 | 1.042 | 0.00873 | -0.107 | 119.336
3.5 | 1.1 | 0.00899 | -0.108 | 122.36
4 | 1.157 | 0.00697 | -0.108 | 166.009
4.5 | 1.214 | 0.00726 | -0.109 | 167.247
5 | 1.27 | 0.00757 | -0.11 | 167.863
5.5 | 1.325 | 0.00787 | -0.111 | 168.264
6 | 1.379 | 0.00816 | -0.112 | 168.996
6.5 | 1.432 | 0.00852 | -0.112 | 168.007
7 | 1.484 | 0.00883 | -0.113 | 167.944
7.5 | 1.534 | 0.0092 | -0.114 | 166.659
8 | 1.583 | 0.00959 | -0.115 | 165.029
8.5 | 1.63 | 0.01175 | -0.116 | 138.758
9 | 1.676 | 0.01228 | -0.116 | 136.524
9.5 | 1.72 | 0.01269 | -0.117 | 135.546
10 | 1.762 | 0.01324 | -0.118 | 133.112
10.5 | 1.803 | 0.01381 | -0.119 | 130.564
11 | 1.841 | 0.01437 | -0.119 | 128.164
11.5 | 1.877 | 0.01493 | -0.12 | 125.788
12 | 1.912 | 0.01778 | -0.121 | 107.491
12.5 | 1.943 | 0.01624 | -0.122 | 119.658
13 | 1.973 | 0.01926 | -0.122 | 102.427
13.5 | 1.945 | 0.02442 | -0.119 | 79.648
14 | 1.967 | 0.02524 | -0.12 | 77.94
14.5 | 1.975 | 0.02819 | -0.12 | 70.052
15 | 1.992 | 0.02902 | -0.12 | 68.63
15.5 | 1.99 | 0.03287 | -0.119 | 60.537
16 | 1.993 | 0.03543 | -0.119 | 56.257
16.5 | 1.983 | 0.04081 | -0.118 | 48.586
17 | 1.972 | 0.04658 | -0.117 | 42.347
17.5 | 1.981 | 0.04719 | -0.117 | 41.976
18 | 1.913 | 0.06389 | -0.114 | 29.945
18.5 | 1.902 | 0.06078 | -0.115 | 31.295
19 | 1.845 | 0.07341 | -0.113 | 25.138
19.5 | 1.807 | 0.07883 | -0.113 | 22.925
20 | 1.763 | 0.0862 | -0.112 | 20.453

## 100. Re 8M Mach 0.10 (2)
BIGFOIL.COM POLAR EXPORT
fg4
Fage & Collins 4 |  |  |  | Cl Max: | 1.7477 | at alpha= | 17.5 | deg
XFOIL ncrit=9 |  |  |  | L/D Max: | 124.652 | at alpha= | 6.5 | deg
Re: | 8000000 |  |  | Cd Min: | 0.0841 | at alpha= | 20 | deg
Mach: | 0.1 |  |  | Cl=0 at alpha= | -4.4152 | deg
|  |  |  | @ Cl=0.1, Cd= | 0.0069262
|  |  |  | @ Cl=0.4, Cd= | 0.0086336
|  |  |  | @ Cl=0.6, Cd= | 0.009137
alpha (deg) | Cl | Cd | Cm | Cl/Cd
-15.5 | -0.8253 | 0.02867 | -0.1495 | -28.7862
-15 | -0.9168 | 0.01933 | -0.1329 | -47.4289
-14.5 | -0.8801 | 0.01778 | -0.1299 | -49.4994
-14 | -0.8134 | 0.01655 | -0.133 | -49.148
-13.5 | -0.7919 | 0.01531 | -0.1265 | -51.7244
-13 | -0.7757 | 0.01396 | -0.1187 | -55.5659
-12.5 | -0.7291 | 0.01392 | -0.1161 | -52.3779
-12 | -0.6898 | 0.01317 | -0.1124 | -52.3766
-11.5 | -0.6457 | 0.01255 | -0.1097 | -51.4502
-11 | -0.6008 | 0.01199 | -0.107 | -50.1084
-10.5 | -0.5574 | 0.01146 | -0.104 | -48.6387
-10 | -0.5081 | 0.01109 | -0.102 | -45.8161
-9.5 | -0.4588 | 0.01079 | -0.1001 | -42.5209
-9 | -0.4295 | 0.00893 | -0.0946 | -48.0963
-8.5 | -0.3863 | 0.00829 | -0.0914 | -46.5983
-8 | -0.3406 | 0.00825 | -0.0886 | -41.2848
-7.5 | -0.2916 | 0.00806 | -0.0866 | -36.1787
-7 | -0.238 | 0.0081 | -0.0856 | -29.3827
-6.5 | -0.1907 | 0.00784 | -0.0832 | -24.324
-6 | -0.1434 | 0.00767 | -0.0808 | -18.6962
-5.5 | -0.0969 | 0.00748 | -0.0782 | -12.9545
-5 | -0.0521 | 0.00732 | -0.0752 | -7.1175
-4.5 | -0.0078 | 0.0071 | -0.0721 | -1.0986
-4 | 0.0382 | 0.00699 | -0.0694 | 5.4649
-3.5 | 0.0837 | 0.00693 | -0.0666 | 12.0779
-3 | 0.1267 | 0.00692 | -0.0632 | 18.3092
-2.5 | 0.1677 | 0.00713 | -0.0596 | 23.5203
-2 | 0.2078 | 0.00737 | -0.0557 | 28.1954
-1.5 | 0.2465 | 0.00771 | -0.0516 | 31.9715
-1 | 0.2757 | 0.00844 | -0.0455 | 32.6659
-0.5 | 0.3218 | 0.00855 | -0.043 | 37.6374
0 | 0.3672 | 0.00857 | -0.0403 | 42.8471
1 | 0.4601 | 0.00875 | -0.0355 | 52.5829
1.5 | 0.5068 | 0.00884 | -0.0332 | 57.3303
2 | 0.552 | 0.00897 | -0.0306 | 61.5385
2.5 | 0.5978 | 0.00913 | -0.0283 | 65.4765
3 | 0.6451 | 0.00928 | -0.0262 | 69.5151
3.5 | 0.6924 | 0.00947 | -0.0243 | 73.1151
4 | 0.7403 | 0.00967 | -0.0226 | 76.5564
4.5 | 0.7889 | 0.0099 | -0.0211 | 79.6869
5 | 1.0872 | 0.00972 | -0.0772 | 111.8519
5.5 | 1.1457 | 0.01025 | -0.0779 | 111.7756
6 | 1.282 | 0.01033 | -0.0963 | 124.1045
6.5 | 1.3238 | 0.01062 | -0.0934 | 124.6516
7 | 1.3631 | 0.01097 | -0.0899 | 124.2571
7.5 | 1.3997 | 0.01134 | -0.086 | 123.4303
8 | 1.4386 | 0.01173 | -0.0826 | 122.6428
8.5 | 1.4762 | 0.01208 | -0.0791 | 122.202
9 | 1.5128 | 0.01247 | -0.0754 | 121.3152
9.5 | 1.5478 | 0.01289 | -0.0715 | 120.0776
10 | 1.5591 | 0.01427 | -0.0635 | 109.2572
10.5 | 1.5833 | 0.01521 | -0.0581 | 104.096
11 | 1.6109 | 0.01605 | -0.0535 | 100.3676
11.5 | 1.6371 | 0.01699 | -0.0489 | 96.3567
12 | 1.6612 | 0.01809 | -0.0442 | 91.8297
12.5 | 1.684 | 0.01932 | -0.0397 | 87.1636
13 | 1.7033 | 0.02081 | -0.035 | 81.8501
13.5 | 1.7209 | 0.02244 | -0.0304 | 76.6889
14 | 1.6824 | 0.02411 | -0.0144 | 69.7802
14.5 | 1.6994 | 0.02612 | -0.0109 | 65.0613
15 | 1.7153 | 0.02849 | -0.0078 | 60.2071
15.5 | 1.7277 | 0.03138 | -0.0051 | 55.0574
16 | 1.7355 | 0.03501 | -0.003 | 49.5716
16.5 | 1.7439 | 0.03881 | -0.0015 | 44.9343
17 | 1.7465 | 0.04342 | -0.0003 | 40.2234
17.5 | 1.7477 | 0.04838 | 0.0003 | 36.1244
18 | 1.7429 | 0.05411 | 0.0007 | 32.2103
18.5 | 1.7338 | 0.06051 | 0.0005 | 28.6531
19 | 1.7197 | 0.06761 | 0 | 25.4356
19.5 | 1.6992 | 0.0757 | -0.001 | 22.4465
20 | 1.6767 | 0.0841 | -0.0024 | 19.937

## 101. Re 8M Mach 0.25 (1)
BIGFOIL.COM POLAR EXPORT
fg4
Fage & Collins 4 |  |  |  | Cl Max: | 1.919 | at alpha= | 12.5 | deg
JavaFoil+Calcfoil stall+Eppler ext transition |  |  |  | L/D Max: | 165.628 | at alpha= | 5.5 | deg
Re: | 8000000 |  |  | Cd Min: | 0.00518 | at alpha= | -4.5 | deg
Mach: | 0.25 |  |  | Cl=0 at alpha= | -5.6842 | deg
|  |  |  | @ Cl=0.1, Cd= | 0.005193
|  |  |  | @ Cl=0.4, Cd= | 0.0063361
|  |  |  | @ Cl=0.6, Cd= | 0.0069541
alpha (deg) | Cl | Cd | Cm | Cl/Cd
-18.5 | -0.205 | 0.11393 | -0.043 | -1.801
-18 | -0.243 | 0.11045 | -0.043 | -2.199
-17.5 | -0.275 | 0.10591 | -0.044 | -2.593
-17 | -0.303 | 0.10098 | -0.045 | -2.999
-16.5 | -0.329 | 0.09308 | -0.047 | -3.532
-16 | -0.348 | 0.09454 | -0.045 | -3.681
-15.5 | -0.366 | 0.09046 | -0.045 | -4.049
-15 | -0.381 | 0.08693 | -0.045 | -4.378
-14.5 | -0.392 | 0.08328 | -0.045 | -4.707
-14 | -0.4 | 0.07987 | -0.046 | -5.005
-13.5 | -0.403 | 0.0765 | -0.045 | -5.273
-13 | -0.403 | 0.07383 | -0.045 | -5.463
-12.5 | -0.399 | 0.07128 | -0.045 | -5.598
-12 | -0.393 | 0.06612 | -0.047 | -5.938
-11.5 | -0.38 | 0.06445 | -0.045 | -5.894
-11 | -0.364 | 0.06167 | -0.045 | -5.906
-10.5 | -0.345 | 0.05867 | -0.045 | -5.874
-10 | -0.321 | 0.05681 | -0.044 | -5.656
-9.5 | -0.294 | 0.05446 | -0.041 | -5.396
-9 | -0.264 | 0.05189 | -0.042 | -5.09
-8.5 | -0.232 | 0.04829 | -0.046 | -4.808
-8 | -0.197 | 0.04482 | -0.048 | -4.386
-7.5 | -0.158 | 0.04297 | -0.048 | -3.673
-7 | -0.117 | 0.04096 | -0.049 | -2.861
-6.5 | -0.075 | 0.03802 | -0.053 | -1.96
-6 | -0.036 | 0.00608 | -0.093 | -5.972
-5.5 | 0.021 | 0.00603 | -0.094 | 3.405
-5 | 0.079 | 0.0052 | -0.095 | 15.178
-4.5 | 0.139 | 0.00518 | -0.095 | 26.751
-4 | 0.199 | 0.00525 | -0.096 | 37.934
-3.5 | 0.261 | 0.00618 | -0.097 | 42.218
-3 | 0.323 | 0.00635 | -0.098 | 50.877
-2.5 | 0.386 | 0.00644 | -0.099 | 59.87
-2 | 0.448 | 0.00598 | -0.1 | 74.985
-1.5 | 0.511 | 0.00723 | -0.101 | 70.698
-1 | 0.574 | 0.00747 | -0.102 | 76.899
-0.5 | 0.637 | 0.00622 | -0.103 | 102.377
0 | 0.703 | 0.00916 | -0.104 | 76.735
0.5 | 0.765 | 0.00756 | -0.105 | 101.204
1 | 0.827 | 0.00917 | -0.106 | 90.179
1.5 | 0.888 | 0.00943 | -0.107 | 94.23
2 | 0.949 | 0.00804 | -0.108 | 118.05
2.5 | 1.01 | 0.00888 | -0.109 | 113.645
3 | 1.07 | 0.00903 | -0.11 | 118.403
3.5 | 1.129 | 0.00927 | -0.111 | 121.739
4 | 1.187 | 0.00725 | -0.111 | 163.833
4.5 | 1.245 | 0.00753 | -0.112 | 165.373
5 | 1.301 | 0.00789 | -0.113 | 164.97
5.5 | 1.356 | 0.00819 | -0.114 | 165.628
6 | 1.41 | 0.00856 | -0.115 | 164.688
6.5 | 1.463 | 0.0089 | -0.116 | 164.423
7 | 1.514 | 0.00929 | -0.116 | 162.987
7.5 | 1.563 | 0.0097 | -0.117 | 161.13
8 | 1.61 | 0.01007 | -0.118 | 159.967
8.5 | 1.656 | 0.01252 | -0.119 | 132.263
9 | 1.698 | 0.01312 | -0.12 | 129.5
9.5 | 1.739 | 0.01357 | -0.12 | 128.096
10 | 1.776 | 0.01621 | -0.121 | 109.571
10.5 | 1.811 | 0.01688 | -0.122 | 107.303
11 | 1.843 | 0.0177 | -0.123 | 104.139
11.5 | 1.872 | 0.01617 | -0.124 | 115.774
12 | 1.897 | 0.01702 | -0.124 | 111.472
12.5 | 1.919 | 0.01784 | -0.125 | 107.607
13 | 1.896 | 0.02188 | -0.123 | 86.672
13.5 | 1.881 | 0.02845 | -0.121 | 66.126
14 | 1.873 | 0.0323 | -0.121 | 57.982
14.5 | 1.871 | 0.03427 | -0.121 | 54.604
15 | 1.849 | 0.04003 | -0.119 | 46.179
15.5 | 1.81 | 0.05034 | -0.116 | 35.96
16 | 1.813 | 0.04965 | -0.118 | 36.517
16.5 | 1.779 | 0.05917 | -0.115 | 30.072
17 | 1.761 | 0.06326 | -0.115 | 27.831
17.5 | 1.722 | 0.07525 | -0.113 | 22.876

## 102. Re 8M Mach 0.25 (2)
BIGFOIL.COM POLAR EXPORT
fg4
Fage & Collins 4 |  |  |  | Cl Max: | 1.7045 | at alpha= | 13 | deg
XFOIL ncrit=9 |  |  |  | L/D Max: | 121.84 | at alpha= | 6.5 | deg
Re: | 8000000 |  |  | Cd Min: | 0.19829 | at alpha= | -20 | deg
Mach: | 0.25 |  |  | Cl=0 at alpha= | -4.39 | deg
|  |  |  | @ Cl=0.1, Cd= | 0.0072619
|  |  |  | @ Cl=0.4, Cd= | 0.0087466
|  |  |  | @ Cl=0.6, Cd= | 0.0092579
alpha (deg) | Cl | Cd | Cm | Cl/Cd
-20 | -0.3992 | 0.19829 | -0.0399 | -2.0132
-19.5 | -0.3784 | 0.19175 | -0.0445 | -1.9734
-19 | -0.3595 | 0.18497 | -0.0492 | -1.9436
-18.5 | -0.3278 | 0.17918 | -0.0557 | -1.8294
-18 | -0.3103 | 0.17332 | -0.0588 | -1.7903
-17.5 | -0.2892 | 0.16416 | -0.0657 | -1.7617
-17 | -0.2597 | 0.15683 | -0.0729 | -1.6559
-16.5 | -0.2326 | 0.14852 | -0.0807 | -1.5661
-16 | -0.2005 | 0.14247 | -0.0872 | -1.4073
-15.5 | -0.1713 | 0.13473 | -0.0947 | -1.2714
-15 | -0.1483 | 0.12907 | -0.0988 | -1.149
-14.5 | -0.13 | 0.12229 | -0.1029 | -1.063
-14 | -0.1535 | 0.11927 | -0.0936 | -1.287
-13.5 | -0.1475 | 0.11186 | -0.0963 | -1.3186
-13 | -0.1288 | 0.1064 | -0.0993 | -1.2105
-12.5 | -0.1246 | 0.10062 | -0.0999 | -1.2383
-12 | -0.1044 | 0.09556 | -0.1026 | -1.0925
-11.5 | -0.035 | 0.08608 | -0.1217 | -0.4066
-11 | -0.0307 | 0.08019 | -0.1229 | -0.38284
-10.5 | -0.0281 | 0.07323 | -0.1257 | -0.38372
-10 | -0.037 | 0.06585 | -0.1281 | -0.56188
-9.5 | -0.0953 | 0.05161 | -0.1396 | -1.8465
-9 | -0.0944 | 0.04818 | -0.1365 | -1.9593
-8.5 | -0.0952 | 0.04202 | -0.1359 | -2.2656
-7.5 | -0.2744 | 0.01144 | -0.0981 | -23.986
-7 | -0.2452 | 0.00937 | -0.0919 | -26.1686
-6.5 | -0.1991 | 0.00884 | -0.0884 | -22.5226
-6 | -0.1498 | 0.00863 | -0.0855 | -17.3581
-5.5 | -0.1014 | 0.00837 | -0.0824 | -12.1147
-5 | -0.0552 | 0.00807 | -0.079 | -6.8401
-4.5 | -0.0103 | 0.00764 | -0.0753 | -1.3482
-4 | 0.0365 | 0.00743 | -0.0721 | 4.9125
-3.5 | 0.0832 | 0.00731 | -0.0689 | 11.3817
-3 | 0.1251 | 0.00719 | -0.0647 | 17.3992
-2.5 | 0.1661 | 0.00737 | -0.0604 | 22.5373
-2 | 0.2065 | 0.00756 | -0.056 | 27.3148
-1.5 | 0.2448 | 0.00788 | -0.0513 | 31.066
-1 | 0.274 | 0.00859 | -0.0447 | 31.8976
-0.5 | 0.3215 | 0.00866 | -0.0419 | 37.1247
0 | 0.3688 | 0.00874 | -0.0391 | 42.1968
0.5 | 0.4162 | 0.00875 | -0.0364 | 47.5657
1 | 0.4626 | 0.00887 | -0.0335 | 52.1533
1.5 | 0.51 | 0.00897 | -0.0309 | 56.8562
2 | 0.5579 | 0.00911 | -0.0284 | 61.2404
2.5 | 0.6063 | 0.00928 | -0.0261 | 65.3341
3 | 0.6557 | 0.00945 | -0.0241 | 69.3862
3.5 | 0.7047 | 0.00966 | -0.0221 | 72.9503
4 | 0.7537 | 0.00988 | -0.0201 | 76.2854
4.5 | 0.8036 | 0.01014 | -0.0184 | 79.2505
5 | 1.1019 | 0.00998 | -0.073 | 110.4108
5.5 | 1.1667 | 0.01052 | -0.0743 | 110.903
6 | 1.3007 | 0.01068 | -0.0911 | 121.7884
6.5 | 1.3439 | 0.01103 | -0.0877 | 121.8404
7 | 1.3824 | 0.01146 | -0.0834 | 120.6283
7.5 | 1.4198 | 0.01192 | -0.079 | 119.1107
8 | 1.4594 | 0.01238 | -0.075 | 117.8837
8.5 | 1.4977 | 0.0128 | -0.0709 | 117.0078
9 | 1.5342 | 0.01329 | -0.0665 | 115.4402
9.5 | 1.5694 | 0.01383 | -0.062 | 113.4779
10 | 1.5738 | 0.01571 | -0.0527 | 100.1782
10.5 | 1.5995 | 0.01682 | -0.0472 | 95.0951
11 | 1.6251 | 0.01804 | -0.042 | 90.0831
11.5 | 1.6488 | 0.01943 | -0.037 | 84.8585
12 | 1.6703 | 0.02106 | -0.0319 | 79.3115
12.5 | 1.69 | 0.02288 | -0.0271 | 73.8636
13 | 1.7045 | 0.02508 | -0.022 | 67.9625
14 | 1.6731 | 0.03008 | -0.002 | 55.6217
14.5 | 1.6851 | 0.03339 | 0.0009 | 50.4672
15 | 1.6925 | 0.03746 | 0.0031 | 45.1815
15.5 | 1.6954 | 0.04223 | 0.0047 | 40.1468
16 | 1.6903 | 0.04813 | 0.0056 | 35.1195
16.5 | 1.6859 | 0.05409 | 0.0061 | 31.1684
17 | 1.6719 | 0.06133 | 0.0059 | 27.2607
17.5 | 1.6573 | 0.0688 | 0.0053 | 24.0887
18 | 1.6363 | 0.07726 | 0.004 | 21.1791

## 103. Re 8M Mach 0.50 (1)
BIGFOIL.COM POLAR EXPORT
fg4
Fage & Collins 4 |  |  |  | Cl Max: | 1.58 | at alpha= | 7.5 | deg
JavaFoil+Calcfoil stall+Eppler ext transition |  |  |  | L/D Max: | 156.516 | at alpha= | 4 | deg
Re: | 8000000 |  |  | Cd Min: | 0.00569 | at alpha= | -2.5 | deg
Mach: | 0.5 |  |  | Cl=0 at alpha= | -5.7105 | deg
|  |  |  | @ Cl=0.1, Cd= | 0.034387
|  |  |  | @ Cl=0.4, Cd= | 0.0062172
|  |  |  | @ Cl=0.6, Cd= | 0.0070514
alpha (deg) | Cl | Cd | Cm | Cl/Cd
-20 | -0.767 | 0.14593 | -0.043 | -5.255
-19.5 | -0.74 | 0.14191 | -0.043 | -5.217
-19 | -0.714 | 0.13808 | -0.043 | -5.168
-18.5 | -0.687 | 0.13401 | -0.042 | -5.124
-18 | -0.661 | 0.12914 | -0.042 | -5.117
-17.5 | -0.635 | 0.12415 | -0.043 | -5.113
-17 | -0.609 | 0.11912 | -0.043 | -5.111
-16.5 | -0.583 | 0.11534 | -0.044 | -5.052
-16 | -0.557 | 0.11071 | -0.044 | -5.027
-15.5 | -0.53 | 0.10595 | -0.044 | -5.005
-15 | -0.504 | 0.10218 | -0.045 | -4.932
-14.5 | -0.478 | 0.09827 | -0.045 | -4.86
-14 | -0.451 | 0.09404 | -0.046 | -4.797
-13.5 | -0.425 | 0.09079 | -0.046 | -4.676
-13 | -0.398 | 0.09375 | -0.047 | -4.245
-12.5 | -0.371 | 0.08792 | -0.046 | -4.219
-12 | -0.344 | 0.08128 | -0.047 | -4.234
-11.5 | -0.318 | 0.07064 | -0.049 | -4.501
-11 | -0.291 | 0.06516 | -0.05 | -4.47
-10.5 | -0.264 | 0.06078 | -0.051 | -4.35
-10 | -0.237 | 0.05712 | -0.052 | -4.155
-9.5 | -0.21 | 0.05331 | -0.054 | -3.948
-9 | -0.184 | 0.04933 | -0.057 | -3.722
-8.5 | -0.156 | 0.04602 | -0.058 | -3.399
-8 | -0.131 | 0.03781 | -0.068 | -3.472
-7.5 | -0.123 | 0.00591 | -0.1 | -20.867
-7 | -0.09 | 0.00642 | -0.101 | -13.973
-6.5 | -0.056 | 0.00631 | -0.102 | -8.843
-6 | -0.022 | 0.00629 | -0.103 | -3.475
-5.5 | 0.016 | 0.03719 | -0.053 | 0.417
-5 | 0.064 | 0.03572 | -0.05 | 1.802
-4.5 | 0.118 | 0.03372 | -0.051 | 3.486
-4 | 0.173 | 0.03294 | -0.055 | 5.263
-3.5 | 0.231 | 0.03111 | -0.06 | 7.427
-3 | 0.354 | 0.00715 | -0.11 | 49.546
-2.5 | 0.426 | 0.00569 | -0.111 | 74.811
-2 | 0.497 | 0.00756 | -0.112 | 65.755
-1.5 | 0.569 | 0.00775 | -0.113 | 73.359
-1 | 0.64 | 0.00615 | -0.114 | 103.982
-0.5 | 0.711 | 0.00654 | -0.115 | 108.766
0 | 0.785 | 0.00774 | -0.116 | 101.331
0.5 | 0.854 | 0.0098 | -0.117 | 87.085
1 | 0.922 | 0.01014 | -0.118 | 90.977
1.5 | 0.991 | 0.0105 | -0.119 | 94.41
2 | 1.058 | 0.01087 | -0.121 | 97.278
2.5 | 1.123 | 0.01014 | -0.122 | 110.783
3 | 1.188 | 0.0106 | -0.123 | 112.081
3.5 | 1.25 | 0.01168 | -0.123 | 107.043
4 | 1.311 | 0.00837 | -0.124 | 156.516
4.5 | 1.368 | 0.00882 | -0.125 | 155.078
5 | 1.422 | 0.00932 | -0.126 | 152.608
5.5 | 1.471 | 0.00985 | -0.127 | 149.364
6 | 1.515 | 0.01045 | -0.128 | 144.873
6.5 | 1.55 | 0.01111 | -0.129 | 139.486
7 | 1.573 | 0.01193 | -0.13 | 131.871
7.5 | 1.58 | 0.01914 | -0.131 | 82.582
8 | 1.56 | 0.02059 | -0.132 | 75.747
8.5 | 1.448 | 0.02146 | -0.13 | 67.481
9 | 0.829 | 0.06184 | -0.072 | 13.397
9.5 | 0.857 | 0.06482 | -0.073 | 13.221
10 | 0.885 | 0.06805 | -0.074 | 13.012
10.5 | 0.914 | 0.07078 | -0.074 | 12.912
11 | 0.942 | 0.07496 | -0.075 | 12.571
11.5 | 0.971 | 0.07813 | -0.076 | 12.425
12 | 0.998 | 0.09896 | -0.076 | 10.088
12.5 | 1.026 | 0.11933 | -0.076 | 8.601

## 104. Re 8M Mach 0.50 (2)
BIGFOIL.COM POLAR EXPORT
fg4
Fage & Collins 4 |  |  |  | Cl Max: | 1.5766 | at alpha= | 10 | deg
XFOIL ncrit=9 |  |  |  | L/D Max: | 97.0173 | at alpha= | 6.5 | deg
Re: | 8000000 |  |  | Cd Min: | 0.21346 | at alpha= | -20 | deg
Mach: | 0.5 |  |  | Cl=0 at alpha= | -11.316 | deg
|  |  |  | @ Cl=0.1, Cd= | 0.034967
|  |  |  | @ Cl=0.4, Cd= | 0.0095274
|  |  |  | @ Cl=0.6, Cd= | 0.0098866
alpha (deg) | Cl | Cd | Cm | Cl/Cd
-20 | -0.3845 | 0.21346 | -0.0502 | -1.8013
-19.5 | -0.3569 | 0.20566 | -0.0564 | -1.7354
-19 | -0.3312 | 0.20021 | -0.0604 | -1.6543
-18.5 | -0.2988 | 0.19206 | -0.0679 | -1.5558
-18 | -0.2801 | 0.18403 | -0.072 | -1.522
-17.5 | -0.2498 | 0.17592 | -0.0792 | -1.42
-17 | -0.2192 | 0.16866 | -0.0857 | -1.2997
-16.5 | -0.1886 | 0.16261 | -0.0909 | -1.1598
-16 | -0.1881 | 0.1578 | -0.0874 | -1.192
-15.5 | -0.1729 | 0.15133 | -0.0892 | -1.1425
-15 | -0.1523 | 0.14277 | -0.0945 | -1.0668
-14.5 | -0.1195 | 0.13727 | -0.0995 | -0.87055
-14 | -0.0944 | 0.12941 | -0.1054 | -0.72946
-13.5 | -0.111 | 0.12736 | -0.0955 | -0.87155
-13 | -0.0684 | 0.11874 | -0.106 | -0.57605
-12.5 | -0.0272 | 0.10962 | -0.1171 | -0.24813
-12 | -0.0189 | 0.10376 | -0.1176 | -0.18215
-11.5 | -0.0046 | 0.09902 | -0.1181 | -0.046455
-11 | 0.0079 | 0.09287 | -0.1201 | 0.085065
-10.5 | 0.0254 | 0.08745 | -0.1223 | 0.29045
-10 | 0.0666 | 0.08163 | -0.1309 | 0.81588
-9.5 | 0.0884 | 0.07627 | -0.1344 | 1.159
-9 | 0.1023 | 0.07029 | -0.1373 | 1.4554
-8 | 0.1211 | 0.05861 | -0.143 | 2.0662
-7.5 | 0.1222 | 0.05287 | -0.1469 | 2.3113
-7 | 0.1039 | 0.0475 | -0.1447 | 2.1874
-6.5 | 0.0904 | 0.04049 | -0.1428 | 2.2327
-6 | 0.0977 | 0.03578 | -0.1383 | 2.7306
-5.5 | 0.1093 | 0.03168 | -0.1321 | 3.4501
-5 | 0.1276 | 0.02834 | -0.1252 | 4.5025
-4.5 | 0.1423 | 0.02494 | -0.1164 | 5.7057
-4 | 0.1502 | 0.02114 | -0.1053 | 7.105
-3.5 | 0.1577 | 0.01752 | -0.0933 | 9.0011
-3 | 0.1645 | 0.01431 | -0.0804 | 11.4955
-2.5 | 0.1748 | 0.01126 | -0.0679 | 15.524
-2 | 0.2086 | 0.01093 | -0.0598 | 19.0851
-1.5 | 0.2245 | 0.01083 | -0.0484 | 20.7295
-1 | 0.2715 | 0.01002 | -0.043 | 27.0958
0.5 | 0.4228 | 0.00944 | -0.0294 | 44.7881
1 | 0.4769 | 0.0095 | -0.0259 | 50.2
1.5 | 0.5334 | 0.00962 | -0.023 | 55.447
2 | 0.5891 | 0.00983 | -0.02 | 59.9288
2.5 | 0.643 | 0.01011 | -0.0167 | 63.6004
3 | 0.6997 | 0.0104 | -0.0141 | 67.2788
3.5 | 0.758 | 0.01072 | -0.0119 | 70.709
4 | 0.8168 | 0.01106 | -0.0098 | 73.8517
4.5 | 0.8749 | 0.01152 | -0.0077 | 75.9462
5 | 0.9393 | 0.01202 | -0.0069 | 78.1448
5.5 | 1.2027 | 0.01251 | -0.0473 | 96.1391
6 | 1.2238 | 0.01351 | -0.0372 | 90.5848
6.5 | 1.4019 | 0.01445 | -0.0582 | 97.0173
7 | 1.4333 | 0.01575 | -0.0509 | 91.0032
7.5 | 1.4708 | 0.01694 | -0.0447 | 86.8241
8 | 1.5024 | 0.01856 | -0.0381 | 80.9483
8.5 | 1.5263 | 0.02076 | -0.0311 | 73.5212
9 | 1.5519 | 0.02312 | -0.0249 | 67.1237
9.5 | 1.5697 | 0.0262 | -0.0189 | 59.9122
10 | 1.5766 | 0.03042 | -0.0135 | 51.8277
11 | 1.5163 | 0.04627 | -0.0069 | 32.7707
11.5 | 1.4808 | 0.05522 | -0.0054 | 26.8164
12.5 | 1.3793 | 0.06683 | 0.0136 | 20.6389
13 | 1.3552 | 0.07543 | 0.0132 | 17.9663
13.5 | 1.3272 | 0.08482 | 0.0117 | 15.6473
14 | 1.3089 | 0.09363 | 0.0099 | 13.9795
14.5 | 1.2956 | 0.10222 | 0.0078 | 12.6746
15 | 1.2815 | 0.11112 | 0.0051 | 11.5326

## 105. Re 10M Mach 0.00 (1)
BIGFOIL.COM POLAR EXPORT
fg4
Fage & Collins 4 |  |  |  | Cl Max: | 2.014 | at alpha= | 16 | deg
JavaFoil+Calcfoil stall+Eppler ext transition |  |  |  | L/D Max: | 176.357 | at alpha= | 6 | deg
Re: | 10000000 |  |  | Cd Min: | 0.005 | at alpha= | -5.5 | deg
Mach: | 0 |  |  | Cl=0 at alpha= | -5.6786 | deg
|  |  |  | @ Cl=0.1, Cd= | 0.0053772
|  |  |  | @ Cl=0.4, Cd= | 0.0065816
|  |  |  | @ Cl=0.6, Cd= | 0.0068861
alpha (deg) | Cl | Cd | Cm | Cl/Cd
-20 | -0.566 | 0.13019 | -0.039 | -4.344
-19.5 | -0.571 | 0.12212 | -0.041 | -4.676
-19 | -0.57 | 0.12461 | -0.039 | -4.576
-18.5 | -0.572 | 0.11981 | -0.039 | -4.774
-18 | -0.572 | 0.11543 | -0.039 | -4.959
-17.5 | -0.576 | 0.1043 | -0.043 | -5.519
-17 | -0.57 | 0.1069 | -0.04 | -5.328
-16.5 | -0.57 | 0.09635 | -0.043 | -5.912
-16 | -0.564 | 0.09262 | -0.043 | -6.092
-15.5 | -0.553 | 0.09506 | -0.04 | -5.814
-15 | -0.544 | 0.09094 | -0.04 | -5.982
-14.5 | -0.533 | 0.08717 | -0.04 | -6.118
-14 | -0.521 | 0.08342 | -0.04 | -6.24
-13.5 | -0.506 | 0.07991 | -0.04 | -6.327
-13 | -0.488 | 0.07694 | -0.04 | -6.347
-12.5 | -0.469 | 0.07382 | -0.04 | -6.35
-12 | -0.448 | 0.06838 | -0.042 | -6.559
-11.5 | -0.425 | 0.06433 | -0.043 | -6.608
-11 | -0.399 | 0.0607 | -0.044 | -6.579
-10.5 | -0.371 | 0.05736 | -0.045 | -6.474
-10 | -0.342 | 0.05324 | -0.048 | -6.427
-9.5 | -0.314 | 0.04436 | -0.056 | -7.088
-9 | -0.336 | 0.00598 | -0.084 | -56.161
-8.5 | -0.291 | 0.00559 | -0.085 | -52
-8 | -0.244 | 0.00596 | -0.086 | -40.878
-7.5 | -0.194 | 0.00599 | -0.087 | -32.438
-7 | -0.143 | 0.00585 | -0.088 | -24.464
-6.5 | -0.09 | 0.00583 | -0.089 | -15.474
-6 | -0.036 | 0.00585 | -0.09 | -6.109
-5.5 | 0.02 | 0.005 | -0.091 | 4.029
-5 | 0.077 | 0.00506 | -0.092 | 15.265
-4.5 | 0.135 | 0.00586 | -0.092 | 23.062
-4 | 0.194 | 0.00593 | -0.093 | 32.727
-3.5 | 0.254 | 0.00614 | -0.094 | 41.297
-3 | 0.314 | 0.00515 | -0.095 | 60.943
-2.5 | 0.374 | 0.00636 | -0.096 | 58.801
-2 | 0.435 | 0.00688 | -0.097 | 63.209
-1.5 | 0.496 | 0.00674 | -0.098 | 73.498
-1 | 0.556 | 0.00597 | -0.099 | 93.162
-0.5 | 0.617 | 0.00724 | -0.1 | 85.237
0 | 0.681 | 0.00862 | -0.101 | 78.945
0.5 | 0.741 | 0.00722 | -0.102 | 102.585
1 | 0.801 | 0.00861 | -0.103 | 93.03
1.5 | 0.861 | 0.00884 | -0.104 | 97.397
2 | 0.92 | 0.00756 | -0.104 | 121.599
2.5 | 0.979 | 0.00836 | -0.105 | 117.033
3 | 1.037 | 0.00848 | -0.106 | 122.305
3.5 | 1.095 | 0.00921 | -0.107 | 118.893
4 | 1.152 | 0.00688 | -0.108 | 167.323
4.5 | 1.208 | 0.00693 | -0.109 | 174.374
5 | 1.264 | 0.00717 | -0.109 | 176.311
5.5 | 1.319 | 0.00752 | -0.11 | 175.49
6 | 1.373 | 0.00779 | -0.111 | 176.357
6.5 | 1.426 | 0.00813 | -0.112 | 175.409
7 | 1.478 | 0.00841 | -0.113 | 175.699
7.5 | 1.528 | 0.00871 | -0.114 | 175.42
8 | 1.577 | 0.00907 | -0.114 | 173.86
8.5 | 1.625 | 0.01119 | -0.115 | 145.234
9 | 1.671 | 0.01166 | -0.116 | 143.384
9.5 | 1.716 | 0.01205 | -0.117 | 142.375
10 | 1.759 | 0.01422 | -0.117 | 123.669
10.5 | 1.8 | 0.01477 | -0.118 | 121.824
11 | 1.839 | 0.0153 | -0.119 | 120.165
11.5 | 1.876 | 0.01587 | -0.12 | 118.185
12 | 1.911 | 0.01472 | -0.12 | 129.823
12.5 | 1.944 | 0.01533 | -0.121 | 126.804
13 | 1.975 | 0.01596 | -0.122 | 123.806
13.5 | 1.962 | 0.02195 | -0.12 | 89.391
14 | 1.975 | 0.02456 | -0.12 | 80.412
14.5 | 2 | 0.02455 | -0.12 | 81.461
15 | 2.01 | 0.02681 | -0.12 | 74.971
15.5 | 2.01 | 0.03107 | -0.119 | 64.704
16 | 2.014 | 0.03374 | -0.119 | 59.696
16.5 | 2.014 | 0.03689 | -0.118 | 54.595
17 | 2.009 | 0.04149 | -0.118 | 48.42
17.5 | 2.006 | 0.04579 | -0.117 | 43.821
18 | 1.98 | 0.04943 | -0.117 | 40.062
18.5 | 1.953 | 0.0525 | -0.117 | 37.209
19 | 1.902 | 0.06378 | -0.115 | 29.825
19.5 | 1.855 | 0.07364 | -0.113 | 25.183
20 | 1.816 | 0.08057 | -0.113 | 22.546

## 106. Re 10M Mach 0.00 (2)
BIGFOIL.COM POLAR EXPORT
fg4
Fage & Collins 4 |  |  |  | Cl Max: | 1.769 | at alpha= | 17.5 | deg
XFOIL ncrit=9 |  |  |  | L/D Max: | 124.827 | at alpha= | 9 | deg
Re: | 10000000 |  |  | Cd Min: | 0.06969 | at alpha= | 20 | deg
Mach: | 0 |  |  | Cl=0 at alpha= | -4.3666 | deg
|  |  |  | @ Cl=0.1, Cd= | 0.0066187
|  |  |  | @ Cl=0.4, Cd= | 0.0082895
|  |  |  | @ Cl=0.6, Cd= | 0.0087764
alpha (deg) | Cl | Cd | Cm | Cl/Cd
-20 | -1.3375 | 0.02287 | -0.1486 | -58.4827
-19.5 | -1.3079 | 0.02123 | -0.1468 | -61.6062
-19 | -1.2752 | 0.0198 | -0.1448 | -64.404
-18.5 | -1.2379 | 0.01881 | -0.1428 | -65.8107
-18 | -1.2166 | 0.01781 | -0.1373 | -68.3099
-17.5 | -1.2117 | 0.01728 | -0.1273 | -70.1215
-17 | -1.1729 | 0.01619 | -0.1248 | -72.446
-16.5 | -1.1242 | 0.01526 | -0.124 | -73.6697
-16 | -1.0655 | 0.01437 | -0.1251 | -74.1475
-15.5 | -1.0402 | 0.01401 | -0.1186 | -74.247
-15 | -0.9371 | 0.01282 | -0.1295 | -73.0967
-14.5 | -0.919 | 0.01252 | -0.1215 | -73.4026
-14 | -0.8939 | 0.01229 | -0.1148 | -72.7339
-13.5 | -0.8545 | 0.01181 | -0.1113 | -72.3539
-13 | -0.8149 | 0.01109 | -0.1079 | -73.4806
-12.5 | -0.7616 | 0.01114 | -0.1069 | -68.3662
-12 | -0.7146 | 0.01077 | -0.1048 | -66.351
-11.5 | -0.6687 | 0.01042 | -0.1025 | -64.1747
-11 | -0.6215 | 0.01006 | -0.1004 | -61.7793
-10.5 | -0.5731 | 0.00966 | -0.0985 | -59.3271
-10 | -0.5236 | 0.00946 | -0.0968 | -55.3488
-9.5 | -0.4735 | 0.00933 | -0.0951 | -50.7503
-9 | -0.4292 | 0.0088 | -0.0924 | -48.7727
-8.5 | -0.3926 | 0.00798 | -0.0881 | -49.198
-8 | -0.3436 | 0.00766 | -0.0865 | -44.8564
-7.5 | -0.2934 | 0.00736 | -0.0849 | -39.8641
-7 | -0.2424 | 0.00726 | -0.0835 | -33.3884
-6.5 | -0.1962 | 0.00705 | -0.081 | -27.8298
-6 | -0.1498 | 0.00689 | -0.0785 | -21.7417
-5.5 | -0.1035 | 0.00679 | -0.0759 | -15.243
-5 | -0.0578 | 0.00669 | -0.0732 | -8.6398
-4.5 | -0.0123 | 0.00657 | -0.0705 | -1.8721
-4 | 0.0338 | 0.00654 | -0.0679 | 5.1682
-3.5 | 0.0793 | 0.00656 | -0.0652 | 12.0884
-3 | 0.1216 | 0.00668 | -0.0619 | 18.2036
-2.5 | 0.164 | 0.00688 | -0.0586 | 23.8372
-2 | 0.2048 | 0.00716 | -0.055 | 28.6034
-1.5 | 0.2385 | 0.00778 | -0.0499 | 30.6555
-1 | 0.2777 | 0.00808 | -0.046 | 34.3688
-0.5 | 0.3238 | 0.00819 | -0.0435 | 39.536
0 | 0.37 | 0.00827 | -0.0411 | 44.74
0.5 | 0.4161 | 0.0083 | -0.0386 | 50.1325
1 | 0.4626 | 0.0084 | -0.0364 | 55.0714
1.5 | 0.5095 | 0.00849 | -0.0342 | 60.0118
2 | 0.5558 | 0.00863 | -0.032 | 64.4032
2.5 | 0.6011 | 0.00878 | -0.0295 | 68.4624
3 | 0.6475 | 0.00894 | -0.0274 | 72.4273
3.5 | 0.6949 | 0.00911 | -0.0256 | 76.2788
4 | 0.7438 | 0.00927 | -0.0242 | 80.2373
4.5 | 0.7928 | 0.00947 | -0.0228 | 83.717
5 | 1.0586 | 0.00914 | -0.0719 | 115.8206
5.5 | 1.1377 | 0.00954 | -0.0774 | 119.2558
6.5 | 1.2326 | 0.01032 | -0.0743 | 119.438
7 | 1.2827 | 0.01062 | -0.0734 | 120.7815
7.5 | 1.3341 | 0.01094 | -0.073 | 121.947
8 | 1.385 | 0.01121 | -0.0725 | 123.5504
8.5 | 1.4343 | 0.01153 | -0.0717 | 124.3972
9 | 1.4817 | 0.01187 | -0.0706 | 124.8273
9.5 | 1.5276 | 0.01225 | -0.0692 | 124.702
10.5 | 1.5075 | 0.01448 | -0.0433 | 104.1091
11 | 1.5692 | 0.0152 | -0.0463 | 103.2368
11.5 | 1.6202 | 0.016 | -0.0471 | 101.2625
12 | 1.6677 | 0.0169 | -0.0474 | 98.6805
12.5 | 1.6891 | 0.01798 | -0.0424 | 93.9433
13 | 1.6246 | 0.01909 | -0.0194 | 85.1021
13.5 | 1.6517 | 0.02041 | -0.0165 | 80.926
14 | 1.6771 | 0.02189 | -0.0137 | 76.6149
14.5 | 1.7004 | 0.02357 | -0.0109 | 72.1426
15 | 1.7193 | 0.0256 | -0.008 | 67.1602
15.5 | 1.7353 | 0.028 | -0.0053 | 61.975
16 | 1.7479 | 0.0308 | -0.0027 | 56.75
16.5 | 1.7592 | 0.03389 | -0.0006 | 51.9091
17 | 1.7652 | 0.0376 | 0.0014 | 46.9468
17.5 | 1.769 | 0.04165 | 0.0031 | 42.473
18 | 1.7667 | 0.04637 | 0.0046 | 38.1001
18.5 | 1.7584 | 0.0516 | 0.0062 | 34.0775
19 | 1.7413 | 0.05746 | 0.0082 | 30.3046
19.5 | 1.6796 | 0.06325 | 0.0186 | 26.5549
20 | 1.6645 | 0.06969 | 0.0188 | 23.8843

## 107. Re 10M Mach 0.10 (1)
BIGFOIL.COM POLAR EXPORT
fg4
Fage & Collins 4 |  |  |  | Cl Max: | 1.997 | at alpha= | 15 | deg
JavaFoil+Calcfoil stall+Eppler ext transition |  |  |  | L/D Max: | 176.014 | at alpha= | 5.5 | deg
Re: | 10000000 |  |  | Cd Min: | 0.00503 | at alpha= | -5.5 | deg
Mach: | 0.1 |  |  | Cl=0 at alpha= | -5.6786 | deg
|  |  |  | @ Cl=0.1, Cd= | 0.0054097
|  |  |  | @ Cl=0.4, Cd= | 0.0066007
|  |  |  | @ Cl=0.6, Cd= | 0.0068974
alpha (deg) | Cl | Cd | Cm | Cl/Cd
-20 | -0.525 | 0.12805 | -0.04 | -4.101
-19.5 | -0.532 | 0.12212 | -0.041 | -4.358
-19 | -0.534 | 0.12374 | -0.039 | -4.319
-18.5 | -0.539 | 0.11876 | -0.04 | -4.537
-18 | -0.542 | 0.11406 | -0.04 | -4.751
-17.5 | -0.544 | 0.10957 | -0.04 | -4.963
-17 | -0.545 | 0.10431 | -0.041 | -5.222
-16.5 | -0.547 | 0.09554 | -0.044 | -5.722
-16 | -0.544 | 0.09165 | -0.044 | -5.932
-15.5 | -0.539 | 0.08787 | -0.045 | -6.133
-15 | -0.528 | 0.0906 | -0.04 | -5.823
-14.5 | -0.519 | 0.08659 | -0.041 | -5.994
-14 | -0.508 | 0.08299 | -0.041 | -6.125
-13.5 | -0.495 | 0.07943 | -0.041 | -6.235
-13 | -0.48 | 0.07638 | -0.041 | -6.283
-12.5 | -0.462 | 0.07324 | -0.041 | -6.307
-12 | -0.443 | 0.06838 | -0.042 | -6.472
-11.5 | -0.42 | 0.06468 | -0.043 | -6.495
-11 | -0.396 | 0.06106 | -0.044 | -6.479
-10.5 | -0.368 | 0.05761 | -0.045 | -6.396
-10 | -0.339 | 0.05445 | -0.046 | -6.227
-9.5 | -0.309 | 0.04889 | -0.051 | -6.328
-9 | -0.335 | 0.00603 | -0.084 | -55.519
-8.5 | -0.29 | 0.00556 | -0.085 | -52.222
-8 | -0.244 | 0.00602 | -0.086 | -40.483
-7.5 | -0.195 | 0.00598 | -0.087 | -32.527
-7 | -0.143 | 0.00586 | -0.088 | -24.468
-6.5 | -0.09 | 0.00591 | -0.089 | -15.301
-6 | -0.036 | 0.0058 | -0.09 | -6.18
-5.5 | 0.02 | 0.00503 | -0.091 | 4.014
-5 | 0.077 | 0.00509 | -0.092 | 15.217
-4.5 | 0.136 | 0.00591 | -0.093 | 22.99
-4 | 0.195 | 0.00597 | -0.094 | 32.642
-3.5 | 0.255 | 0.00609 | -0.095 | 41.825
-3 | 0.315 | 0.00515 | -0.096 | 61.202
-2.5 | 0.376 | 0.0064 | -0.097 | 58.74
-2 | 0.437 | 0.00691 | -0.098 | 63.166
-1.5 | 0.498 | 0.00684 | -0.099 | 72.794
-1 | 0.559 | 0.00599 | -0.1 | 93.351
-0.5 | 0.62 | 0.00734 | -0.1 | 84.571
0 | 0.684 | 0.00859 | -0.101 | 79.615
0.5 | 0.745 | 0.00718 | -0.102 | 103.771
1 | 0.805 | 0.00871 | -0.103 | 92.369
1.5 | 0.865 | 0.00894 | -0.104 | 96.714
2 | 0.924 | 0.0076 | -0.105 | 121.568
2.5 | 0.983 | 0.00844 | -0.106 | 116.456
3 | 1.042 | 0.00855 | -0.107 | 121.81
3.5 | 1.1 | 0.00928 | -0.108 | 118.486
4 | 1.157 | 0.00695 | -0.108 | 166.595
4.5 | 1.214 | 0.00701 | -0.109 | 173.201
5 | 1.27 | 0.00725 | -0.11 | 175.048
5.5 | 1.325 | 0.00753 | -0.111 | 176.014
6 | 1.379 | 0.00787 | -0.112 | 175.189
6.5 | 1.432 | 0.00816 | -0.112 | 175.547
7 | 1.484 | 0.0085 | -0.113 | 174.494
7.5 | 1.534 | 0.00881 | -0.114 | 174.074
8 | 1.583 | 0.00917 | -0.115 | 172.578
8.5 | 1.63 | 0.01131 | -0.116 | 144.088
9 | 1.676 | 0.0118 | -0.116 | 142.034
9.5 | 1.72 | 0.01219 | -0.117 | 141.091
10 | 1.762 | 0.01439 | -0.118 | 122.438
10.5 | 1.803 | 0.015 | -0.119 | 120.216
11 | 1.841 | 0.0156 | -0.12 | 118.01
11.5 | 1.877 | 0.01622 | -0.12 | 115.769
12 | 1.912 | 0.01495 | -0.121 | 127.895
12.5 | 1.943 | 0.01559 | -0.122 | 124.652
13 | 1.973 | 0.01624 | -0.122 | 121.469
13.5 | 1.955 | 0.02227 | -0.12 | 87.786
14 | 1.965 | 0.02529 | -0.12 | 77.708
14.5 | 1.981 | 0.02675 | -0.12 | 74.06
15 | 1.997 | 0.02785 | -0.12 | 71.721
15.5 | 1.988 | 0.03275 | -0.119 | 60.705
16 | 1.99 | 0.03572 | -0.119 | 55.707
16.5 | 1.987 | 0.03923 | -0.118 | 50.658
17 | 1.981 | 0.04396 | -0.118 | 45.056
17.5 | 1.989 | 0.04458 | -0.118 | 44.623
18 | 1.932 | 0.05661 | -0.115 | 34.131
18.5 | 1.914 | 0.05553 | -0.117 | 34.476
19 | 1.857 | 0.06843 | -0.114 | 27.133
19.5 | 1.812 | 0.07541 | -0.113 | 24.034
20 | 1.774 | 0.07878 | -0.113 | 22.519

## 108. Re 10M Mach 0.10 (2)
BIGFOIL.COM POLAR EXPORT
fg4
Fage & Collins 4 |  |  |  | Cl Max: | 1.7585 | at alpha= | 17.5 | deg
XFOIL ncrit=9 |  |  |  | L/D Max: | 124.145 | at alpha= | 9 | deg
Re: | 10000000 |  |  | Cd Min: | 0.07486 | at alpha= | 20 | deg
Mach: | 0.1 |  |  | Cl=0 at alpha= | -4.3524 | deg
|  |  |  | @ Cl=0.1, Cd= | 0.0066513
|  |  |  | @ Cl=0.4, Cd= | 0.0083092
|  |  |  | @ Cl=0.6, Cd= | 0.0088019
alpha (deg) | Cl | Cd | Cm | Cl/Cd
-19.5 | -1.1855 | 0.03225 | -0.1549 | -36.7597
-19 | -1.2028 | 0.02649 | -0.1557 | -45.4058
-18.5 | -1.1885 | 0.0235 | -0.1538 | -50.5745
-18 | -1.1614 | 0.02157 | -0.1514 | -53.8433
-17.5 | -1.1397 | 0.02019 | -0.1465 | -56.4487
-17 | -1.15 | 0.01923 | -0.1342 | -59.8024
-16.5 | -1.1158 | 0.01759 | -0.131 | -63.4338
-16 | -1.0612 | 0.01629 | -0.1313 | -65.1443
-14.5 | -0.917 | 0.01348 | -0.1269 | -68.0267
-14 | -0.8936 | 0.01314 | -0.1196 | -68.0061
-13.5 | -0.8569 | 0.01251 | -0.1153 | -68.4972
-13 | -0.8191 | 0.01164 | -0.1114 | -70.3694
-12.5 | -0.7657 | 0.01164 | -0.1101 | -65.7818
-12 | -0.7188 | 0.0112 | -0.1077 | -64.1786
-11.5 | -0.6732 | 0.01078 | -0.105 | -62.449
-11 | -0.6259 | 0.01037 | -0.1026 | -60.3568
-10.5 | -0.5775 | 0.00992 | -0.1005 | -58.2157
-10 | -0.5277 | 0.00968 | -0.0986 | -54.5145
-9.5 | -0.4772 | 0.00953 | -0.0967 | -50.0735
-9 | -0.4328 | 0.00895 | -0.0938 | -48.3575
-8.5 | -0.3867 | 0.00884 | -0.0912 | -43.7443
-8 | -0.3449 | 0.00789 | -0.088 | -43.7136
-7.5 | -0.2957 | 0.00751 | -0.0861 | -39.3742
-7 | -0.2446 | 0.00739 | -0.0845 | -33.0988
-6.5 | -0.1984 | 0.00715 | -0.0818 | -27.7483
-6 | -0.1519 | 0.00698 | -0.0791 | -21.7622
-5.5 | -0.1054 | 0.00687 | -0.0765 | -15.3421
-5 | -0.0595 | 0.00675 | -0.0737 | -8.8148
-4.5 | -0.0137 | 0.00662 | -0.0709 | -2.0695
-4 | 0.0327 | 0.00658 | -0.0682 | 4.9696
-3.5 | 0.0784 | 0.00659 | -0.0654 | 11.8968
-3 | 0.1207 | 0.00671 | -0.062 | 17.9881
-2.5 | 0.1633 | 0.00691 | -0.0586 | 23.6324
-2 | 0.2042 | 0.00718 | -0.0549 | 28.4401
-1.5 | 0.2374 | 0.00781 | -0.0497 | 30.3969
-1 | 0.2772 | 0.00809 | -0.0458 | 34.2645
-0.5 | 0.3237 | 0.0082 | -0.0433 | 39.4756
0 | 0.3702 | 0.00829 | -0.0408 | 44.6562
0.5 | 0.4167 | 0.00832 | -0.0384 | 50.0841
1 | 0.4634 | 0.00842 | -0.0361 | 55.0356
1.5 | 0.5106 | 0.00851 | -0.0339 | 60
2 | 0.5566 | 0.00865 | -0.0315 | 64.3468
2.5 | 0.6023 | 0.00881 | -0.0291 | 68.3655
3 | 0.6493 | 0.00897 | -0.027 | 72.3857
3.5 | 0.6973 | 0.00914 | -0.0252 | 76.291
4 | 0.7466 | 0.0093 | -0.0238 | 80.2796
4.5 | 0.796 | 0.00951 | -0.0224 | 83.7014
5 | 1.0607 | 0.00918 | -0.071 | 115.5447
5.5 | 1.1404 | 0.00959 | -0.0765 | 118.9155
6.5 | 1.2382 | 0.01038 | -0.0738 | 119.2871
7 | 1.2888 | 0.01069 | -0.0729 | 120.5613
7.5 | 1.3403 | 0.01102 | -0.0723 | 121.6243
8 | 1.3912 | 0.01131 | -0.0717 | 123.0062
8.5 | 1.4408 | 0.01163 | -0.0708 | 123.8865
9 | 1.4885 | 0.01199 | -0.0696 | 124.1451
9.5 | 1.5344 | 0.01239 | -0.0681 | 123.8418
10 | 1.5588 | 0.01393 | -0.063 | 111.9024
10.5 | 1.5892 | 0.01466 | -0.0587 | 108.4038
11 | 1.6192 | 0.0154 | -0.0544 | 105.1429
11.5 | 1.6457 | 0.0163 | -0.0498 | 100.9632
12 | 1.6699 | 0.01731 | -0.045 | 96.4702
12.5 | 1.5987 | 0.01839 | -0.0202 | 86.9331
13 | 1.6265 | 0.01967 | -0.0171 | 82.6894
13.5 | 1.653 | 0.02108 | -0.0141 | 78.4156
14 | 1.6778 | 0.02269 | -0.0112 | 73.9445
14.5 | 1.7003 | 0.0245 | -0.0084 | 69.4
15 | 1.7187 | 0.02671 | -0.0055 | 64.3467
15.5 | 1.7324 | 0.02941 | -0.0028 | 58.9051
16 | 1.7442 | 0.03246 | -0.0004 | 53.7338
16.5 | 1.7538 | 0.03589 | 0.0016 | 48.866
17 | 1.7576 | 0.03997 | 0.0034 | 43.973
17.5 | 1.7585 | 0.04448 | 0.0049 | 39.5346
18 | 1.7527 | 0.04968 | 0.0063 | 35.2798
18.5 | 1.7411 | 0.0554 | 0.0078 | 31.4278
19 | 1.7199 | 0.06169 | 0.0099 | 27.8797
20 | 1.6365 | 0.07486 | 0.0198 | 21.8608

## 109. Re 10M Mach 0.25 (1)
BIGFOIL.COM POLAR EXPORT
fg4
Fage & Collins 4 |  |  |  | Cl Max: | 1.919 | at alpha= | 12.5 | deg
JavaFoil+Calcfoil stall+Eppler ext transition |  |  |  | L/D Max: | 173.279 | at alpha= | 5.5 | deg
Re: | 10000000 |  |  | Cd Min: | 0.00503 | at alpha= | -5.5 | deg
Mach: | 0.25 |  |  | Cl=0 at alpha= | -5.6842 | deg
|  |  |  | @ Cl=0.1, Cd= | 0.0053375
|  |  |  | @ Cl=0.4, Cd= | 0.0063432
|  |  |  | @ Cl=0.6, Cd= | 0.0065719
alpha (deg) | Cl | Cd | Cm | Cl/Cd
-18.5 | -0.206 | 0.11153 | -0.044 | -1.845
-18 | -0.243 | 0.10845 | -0.044 | -2.242
-17.5 | -0.275 | 0.10401 | -0.044 | -2.646
-17 | -0.303 | 0.09864 | -0.045 | -3.076
-16.5 | -0.328 | 0.09392 | -0.046 | -3.496
-16 | -0.349 | 0.09249 | -0.046 | -3.773
-15.5 | -0.367 | 0.08831 | -0.046 | -4.156
-15 | -0.382 | 0.08447 | -0.047 | -4.523
-14.5 | -0.393 | 0.08109 | -0.047 | -4.85
-14 | -0.401 | 0.07828 | -0.047 | -5.116
-13.5 | -0.404 | 0.07515 | -0.047 | -5.381
-13 | -0.404 | 0.07206 | -0.047 | -5.612
-12.5 | -0.4 | 0.06972 | -0.046 | -5.739
-12 | -0.395 | 0.06342 | -0.05 | -6.225
-11.5 | -0.382 | 0.06154 | -0.049 | -6.206
-11 | -0.365 | 0.06044 | -0.047 | -6.044
-10.5 | -0.345 | 0.05791 | -0.046 | -5.96
-10 | -0.322 | 0.05526 | -0.046 | -5.826
-9.5 | -0.295 | 0.0531 | -0.045 | -5.555
-9 | -0.265 | 0.05112 | -0.045 | -5.183
-8.5 | -0.233 | 0.04682 | -0.048 | -4.968
-8 | -0.198 | 0.04317 | -0.053 | -4.582
-7.5 | -0.158 | 0.04279 | -0.049 | -3.696
-7 | -0.144 | 0.00594 | -0.09 | -24.223
-6.5 | -0.091 | 0.00591 | -0.092 | -15.439
-6 | -0.036 | 0.00586 | -0.093 | -6.199
-5.5 | 0.021 | 0.00503 | -0.094 | 4.083
-5 | 0.079 | 0.00504 | -0.095 | 15.646
-4.5 | 0.139 | 0.00589 | -0.096 | 23.546
-4 | 0.199 | 0.00602 | -0.096 | 33.109
-3.5 | 0.261 | 0.00618 | -0.097 | 42.176
-3 | 0.323 | 0.00536 | -0.098 | 60.308
-2.5 | 0.386 | 0.00649 | -0.099 | 59.377
-2 | 0.448 | 0.00584 | -0.1 | 76.74
-1.5 | 0.511 | 0.00688 | -0.101 | 74.357
-1 | 0.574 | 0.00599 | -0.102 | 95.926
-0.5 | 0.637 | 0.0074 | -0.103 | 86.104
0 | 0.703 | 0.00885 | -0.104 | 79.466
0.5 | 0.765 | 0.00861 | -0.105 | 88.875
1 | 0.827 | 0.00884 | -0.106 | 93.508
1.5 | 0.888 | 0.00909 | -0.107 | 97.743
2 | 0.949 | 0.00774 | -0.108 | 122.72
2.5 | 1.01 | 0.00865 | -0.109 | 116.68
3 | 1.07 | 0.00879 | -0.11 | 121.689
3.5 | 1.129 | 0.00968 | -0.111 | 116.637
4 | 1.187 | 0.00704 | -0.111 | 168.527
4.5 | 1.245 | 0.00726 | -0.112 | 171.373
5 | 1.301 | 0.00754 | -0.113 | 172.557
5.5 | 1.356 | 0.00783 | -0.114 | 173.279
6 | 1.41 | 0.0082 | -0.115 | 172.064
6.5 | 1.463 | 0.0085 | -0.116 | 172.106
7 | 1.514 | 0.00889 | -0.116 | 170.28
7.5 | 1.563 | 0.00928 | -0.117 | 168.506
8 | 1.61 | 0.00971 | -0.118 | 165.891
8.5 | 1.656 | 0.01204 | -0.119 | 137.522
9 | 1.698 | 0.01261 | -0.12 | 134.652
9.5 | 1.739 | 0.01308 | -0.12 | 132.93
10 | 1.776 | 0.01549 | -0.121 | 114.671
10.5 | 1.811 | 0.0162 | -0.122 | 111.803
11 | 1.843 | 0.01701 | -0.123 | 108.355
11.5 | 1.872 | 0.01554 | -0.124 | 120.452
12 | 1.897 | 0.01628 | -0.124 | 116.512
12.5 | 1.919 | 0.01715 | -0.125 | 111.917
13 | 1.88 | 0.02511 | -0.122 | 74.897
13.5 | 1.884 | 0.02767 | -0.122 | 68.076
14 | 1.894 | 0.02779 | -0.122 | 68.155
14.5 | 1.891 | 0.03045 | -0.122 | 62.111
15 | 1.859 | 0.03743 | -0.12 | 49.67
15.5 | 1.846 | 0.04078 | -0.12 | 45.252
16 | 1.823 | 0.04632 | -0.119 | 39.36
16.5 | 1.761 | 0.06505 | -0.113 | 27.068
17 | 1.758 | 0.06377 | -0.115 | 27.561
17.5 | 1.718 | 0.0762 | -0.113 | 22.54

## 110. Re 10M Mach 0.25 (2)
BIGFOIL.COM POLAR EXPORT
fg4
Fage & Collins 4 |  |  |  | Cl Max: | 1.7073 | at alpha= | 16 | deg
XFOIL ncrit=9 |  |  |  | L/D Max: | 120.22 | at alpha= | 8.5 | deg
Re: | 10000000 |  |  | Cd Min: | 0.1026 | at alpha= | 20 | deg
Mach: | 0.25 |  |  | Cl=0 at alpha= | -4.2992 | deg
|  |  |  | @ Cl=0.1, Cd= | 0.0068756
|  |  |  | @ Cl=0.4, Cd= | 0.0084154
|  |  |  | @ Cl=0.6, Cd= | 0.0089142
alpha (deg) | Cl | Cd | Cm | Cl/Cd
-9 | -0.4311 | 0.01173 | -0.1056 | -36.7519
-8.5 | -0.3927 | 0.01073 | -0.1008 | -36.5983
-8 | -0.3352 | 0.01068 | -0.0993 | -31.3858
-7.5 | -0.2898 | 0.00971 | -0.0959 | -29.8455
-7 | -0.2497 | 0.0087 | -0.0914 | -28.7011
-6.5 | -0.2078 | 0.00798 | -0.087 | -26.0401
-6 | -0.1608 | 0.00766 | -0.0835 | -20.9922
-5.5 | -0.1127 | 0.00745 | -0.0804 | -15.1275
-5 | -0.0654 | 0.00722 | -0.0771 | -9.0582
-4.5 | -0.019 | 0.00696 | -0.0736 | -2.7299
-4 | 0.0283 | 0.00687 | -0.0704 | 4.1194
-3.5 | 0.0752 | 0.00684 | -0.0672 | 10.9942
-3 | 0.117 | 0.0069 | -0.063 | 16.9565
-2.5 | 0.1604 | 0.00708 | -0.0592 | 22.6554
-2 | 0.2016 | 0.00732 | -0.055 | 27.541
-1.5 | 0.2293 | 0.00814 | -0.0481 | 28.1695
-1 | 0.2755 | 0.00821 | -0.0449 | 33.5566
-0.5 | 0.3234 | 0.0083 | -0.0422 | 38.9639
0 | 0.3716 | 0.00838 | -0.0396 | 44.3437
0.5 | 0.4198 | 0.00844 | -0.0371 | 49.7393
1 | 0.467 | 0.00853 | -0.0343 | 54.7479
1.5 | 0.5142 | 0.00864 | -0.0316 | 59.5139
2 | 0.5622 | 0.00879 | -0.0292 | 63.959
2.5 | 0.6109 | 0.00895 | -0.027 | 68.257
3 | 0.6604 | 0.00913 | -0.0249 | 72.333
3.5 | 0.7109 | 0.00931 | -0.0232 | 76.3588
4 | 0.7617 | 0.00949 | -0.0216 | 80.2634
4.5 | 0.8118 | 0.00973 | -0.0199 | 83.4327
5 | 1.0689 | 0.00937 | -0.0653 | 114.0768
5.5 | 1.1501 | 0.00983 | -0.0704 | 116.999
6.5 | 1.2678 | 0.01074 | -0.0707 | 118.0447
7 | 1.3201 | 0.01115 | -0.0695 | 118.3946
7.5 | 1.3728 | 0.01152 | -0.0683 | 119.1667
8 | 1.4257 | 0.01186 | -0.0673 | 120.2108
8.5 | 1.4751 | 0.01227 | -0.0655 | 120.22
9 | 1.523 | 0.01272 | -0.0635 | 119.7327
9.5 | 1.5706 | 0.01336 | -0.0617 | 117.5599
10 | 1.5799 | 0.01514 | -0.0532 | 104.3527
10.5 | 1.6083 | 0.01613 | -0.048 | 99.7086
11 | 1.6363 | 0.01718 | -0.0431 | 95.2445
11.5 | 1.6588 | 0.01855 | -0.0376 | 89.4232
12 | 1.5833 | 0.01984 | -0.0124 | 79.8034
12.5 | 1.6102 | 0.02143 | -0.0087 | 75.1377
13 | 1.635 | 0.0233 | -0.0053 | 70.1717
13.5 | 1.6573 | 0.02544 | -0.002 | 65.1454
14 | 1.6759 | 0.02804 | 0.0011 | 59.7682
14.5 | 1.6913 | 0.03106 | 0.0038 | 54.4527
15 | 1.7006 | 0.03483 | 0.0062 | 48.8257
15.5 | 1.7059 | 0.0392 | 0.0082 | 43.5179
16 | 1.7073 | 0.04409 | 0.0097 | 38.7231
16.5 | 1.7031 | 0.04966 | 0.0109 | 34.2952
17 | 1.691 | 0.05611 | 0.0116 | 30.1372
17.5 | 1.6752 | 0.06308 | 0.0121 | 26.5568
18 | 1.652 | 0.07075 | 0.0124 | 23.3498
18.5 | 1.623 | 0.07877 | 0.0129 | 20.6043
19 | 1.5594 | 0.08492 | 0.0221 | 18.3632
19.5 | 1.5285 | 0.09443 | 0.02 | 16.1866
20 | 1.4992 | 0.1026 | 0.0196 | 14.6121

## 111. Re 10M Mach 0.50 (1)
BIGFOIL.COM POLAR EXPORT
fg4
Fage & Collins 4 |  |  |  | Cl Max: | 1.58 | at alpha= | 7.5 | deg
JavaFoil+Calcfoil stall+Eppler ext transition |  |  |  | L/D Max: | 162.178 | at alpha= | 4 | deg
Re: | 10000000 |  |  | Cd Min: | 0.00522 | at alpha= | -3.5 | deg
Mach: | 0.5 |  |  | Cl=0 at alpha= | -5.7105 | deg
|  |  |  | @ Cl=0.1, Cd= | 0.03457
|  |  |  | @ Cl=0.4, Cd= | 0.0064445
|  |  |  | @ Cl=0.6, Cd= | 0.006937
alpha (deg) | Cl | Cd | Cm | Cl/Cd
-20 | -0.767 | 0.14353 | -0.043 | -5.346
-19.5 | -0.741 | 0.13919 | -0.043 | -5.323
-19 | -0.714 | 0.13519 | -0.043 | -5.283
-18.5 | -0.687 | 0.13195 | -0.043 | -5.21
-18 | -0.661 | 0.12664 | -0.043 | -5.219
-17.5 | -0.635 | 0.12276 | -0.043 | -5.173
-17 | -0.609 | 0.1177 | -0.043 | -5.174
-16.5 | -0.583 | 0.11374 | -0.044 | -5.124
-16 | -0.557 | 0.10902 | -0.044 | -5.106
-15.5 | -0.53 | 0.1054 | -0.045 | -5.032
-15 | -0.504 | 0.10024 | -0.045 | -5.029
-14.5 | -0.478 | 0.09664 | -0.046 | -4.944
-14 | -0.451 | 0.09386 | -0.046 | -4.808
-13.5 | -0.425 | 0.08925 | -0.047 | -4.759
-13 | -0.398 | 0.09272 | -0.047 | -4.292
-12.5 | -0.371 | 0.08626 | -0.047 | -4.302
-12 | -0.344 | 0.08032 | -0.047 | -4.287
-11.5 | -0.318 | 0.06997 | -0.049 | -4.546
-11 | -0.291 | 0.06505 | -0.051 | -4.479
-10.5 | -0.264 | 0.06005 | -0.051 | -4.403
-10 | -0.237 | 0.05669 | -0.052 | -4.187
-9.5 | -0.211 | 0.05218 | -0.056 | -4.041
-9 | -0.184 | 0.0483 | -0.058 | -3.81
-8.5 | -0.157 | 0.04421 | -0.061 | -3.554
-8 | -0.157 | 0.00657 | -0.099 | -23.91
-7.5 | -0.123 | 0.00639 | -0.1 | -19.302
-7 | -0.09 | 0.00619 | -0.101 | -14.489
-6.5 | -0.056 | 0.00616 | -0.102 | -9.062
-6 | -0.022 | 0.00606 | -0.103 | -3.608
-5.5 | 0.016 | 0.03568 | -0.055 | 0.435
-5 | 0.064 | 0.03645 | -0.05 | 1.766
-4.5 | 0.118 | 0.03363 | -0.051 | 3.496
-4 | 0.174 | 0.0314 | -0.058 | 5.536
-3.5 | 0.284 | 0.00522 | -0.109 | 54.326
-3 | 0.355 | 0.00576 | -0.11 | 61.525
-2.5 | 0.426 | 0.00684 | -0.111 | 62.249
-2 | 0.497 | 0.00749 | -0.112 | 66.427
-1.5 | 0.569 | 0.00764 | -0.113 | 74.44
-1 | 0.64 | 0.00603 | -0.114 | 106.053
-0.5 | 0.711 | 0.00935 | -0.115 | 76.032
0 | 0.785 | 0.00752 | -0.116 | 104.413
0.5 | 0.854 | 0.0095 | -0.117 | 89.877
1 | 0.922 | 0.00982 | -0.118 | 93.952
1.5 | 0.991 | 0.0101 | -0.12 | 98.142
2 | 1.058 | 0.01105 | -0.121 | 95.71
2.5 | 1.123 | 0.0106 | -0.122 | 106.021
3 | 1.188 | 0.01104 | -0.123 | 107.558
3.5 | 1.25 | 0.01145 | -0.124 | 109.224
4 | 1.311 | 0.00808 | -0.124 | 162.178
4.5 | 1.368 | 0.00845 | -0.125 | 161.948
5 | 1.422 | 0.00894 | -0.126 | 159.065
5.5 | 1.471 | 0.00945 | -0.127 | 155.665
6 | 1.515 | 0.01005 | -0.128 | 150.733
6.5 | 1.55 | 0.01068 | -0.129 | 145.128
7 | 1.573 | 0.01147 | -0.13 | 137.18
7.5 | 1.58 | 0.0184 | -0.131 | 85.899
8 | 1.56 | 0.01971 | -0.132 | 79.168
8.5 | 1.452 | 0.02076 | -0.13 | 69.944
9 | 0.829 | 0.06082 | -0.072 | 13.624
9.5 | 0.857 | 0.06375 | -0.073 | 13.443
10 | 0.886 | 0.06691 | -0.074 | 13.235
10.5 | 0.914 | 0.07023 | -0.075 | 13.014
11 | 0.942 | 0.0737 | -0.075 | 12.786
11.5 | 1.107 | 0.0423 | -0.125 | 26.161
12 | 0.998 | 0.09837 | -0.076 | 10.15
12.5 | 1.027 | 0.12172 | -0.076 | 8.433

## 112. Re 10M Mach 0.50 (2)
BIGFOIL.COM POLAR EXPORT
fg4
Fage & Collins 4 |  |  |  | Cl Max: | 1.6108 | at alpha= | 9.5 | deg
XFOIL ncrit=9 |  |  |  | L/D Max: | 101.575 | at alpha= | 5.5 | deg
Re: | 10000000 |  |  | Cd Min: | 0.2084 | at alpha= | -20 | deg
Mach: | 0.5 |  |  | Cl=0 at alpha= | -10.9733 | deg
|  |  |  | @ Cl=0.1, Cd= | 0.031041
|  |  |  | @ Cl=0.4, Cd= | 0.0089842
|  |  |  | @ Cl=0.6, Cd= | 0.0094915
alpha (deg) | Cl | Cd | Cm | Cl/Cd
-20 | -0.3508 | 0.2084 | -0.0625 | -1.6833
-19.5 | -0.323 | 0.20039 | -0.069 | -1.6119
-19 | -0.2881 | 0.19321 | -0.0766 | -1.4911
-18.5 | -0.2609 | 0.18648 | -0.0819 | -1.3991
-18 | -0.2449 | 0.17899 | -0.085 | -1.3682
-17.5 | -0.2226 | 0.17121 | -0.0899 | -1.3002
-17 | -0.2091 | 0.16551 | -0.0905 | -1.2634
-16.5 | -0.198 | 0.1611 | -0.0894 | -1.2291
-16 | -0.1756 | 0.15467 | -0.093 | -1.1353
-15.5 | -0.1483 | 0.14711 | -0.0988 | -1.0081
-15 | -0.129 | 0.13899 | -0.1036 | -0.92812
-14.5 | -0.1025 | 0.1329 | -0.108 | -0.77126
-14 | -0.1048 | 0.12853 | -0.104 | -0.81537
-13 | -0.0434 | 0.11604 | -0.1146 | -0.37401
-12.5 | -0.0334 | 0.10986 | -0.1157 | -0.30402
-12 | -0.0234 | 0.10312 | -0.1177 | -0.22692
-11.5 | -0.0098 | 0.09834 | -0.1179 | -0.099654
-11 | -0.001 | 0.09151 | -0.1204 | -0.010928
-10.5 | 0.0177 | 0.08632 | -0.1225 | 0.20505
-10 | 0.0733 | 0.08021 | -0.1349 | 0.91385
-9.5 | 0.0916 | 0.07511 | -0.1373 | 1.2195
-9 | 0.109 | 0.07011 | -0.1394 | 1.5547
-8.5 | 0.1206 | 0.0645 | -0.1418 | 1.8698
-8 | 0.119 | 0.05754 | -0.1451 | 2.0681
-7.5 | 0.1122 | 0.0512 | -0.1494 | 2.1914
-7 | 0.0899 | 0.04507 | -0.1467 | 1.9947
-6.5 | 0.091 | 0.03973 | -0.1441 | 2.2905
-6 | 0.0896 | 0.03409 | -0.1388 | 2.6283
-5.5 | 0.1028 | 0.03022 | -0.1322 | 3.4017
-5 | 0.1225 | 0.02706 | -0.125 | 4.527
-4.5 | 0.1386 | 0.02399 | -0.1162 | 5.7774
-3.5 | 0.1493 | 0.01693 | -0.0919 | 8.8187
-3 | 0.1453 | 0.01261 | -0.0769 | 11.5226
-2.5 | 0.1669 | 0.01018 | -0.0665 | 16.3949
-2 | 0.1996 | 0.01009 | -0.0582 | 19.782
-1.5 | 0.2232 | 0.00975 | -0.0482 | 22.8923
-1 | 0.2705 | 0.00927 | -0.0427 | 29.1802
0 | 0.3744 | 0.00897 | -0.034 | 41.7391
0.5 | 0.4285 | 0.009 | -0.0304 | 47.6111
1 | 0.4811 | 0.00919 | -0.0265 | 52.3504
1.5 | 0.5381 | 0.00929 | -0.0237 | 57.9225
2 | 0.5956 | 0.00947 | -0.0211 | 62.8933
2.5 | 0.6509 | 0.00974 | -0.0181 | 66.8275
3 | 0.7094 | 0.00997 | -0.0158 | 71.1535
3.5 | 0.7683 | 0.01028 | -0.0136 | 74.7374
4 | 0.8279 | 0.0106 | -0.0116 | 78.1038
4.5 | 0.8879 | 0.01101 | -0.0097 | 80.6449
5 | 0.9566 | 0.01147 | -0.0097 | 83.4002
5.5 | 1.1671 | 0.01149 | -0.0392 | 101.5753
6 | 1.256 | 0.01244 | -0.0426 | 100.9646
6.5 | 1.3039 | 0.01342 | -0.0379 | 97.161
7 | 1.4294 | 0.01463 | -0.0484 | 97.7033
7.5 | 1.476 | 0.01593 | -0.0439 | 92.6554
8 | 1.5195 | 0.01737 | -0.0391 | 87.4784
8.5 | 1.558 | 0.01886 | -0.0333 | 82.6087
9 | 1.5873 | 0.0209 | -0.0268 | 75.9474
9.5 | 1.6108 | 0.0234 | -0.0203 | 68.8376
10.5 | 1.4804 | 0.03166 | 0.0148 | 46.7593
11 | 1.4689 | 0.03793 | 0.0179 | 38.7266
11.5 | 1.4354 | 0.04637 | 0.0196 | 30.9554
12 | 1.4086 | 0.05463 | 0.0204 | 25.7844
12.5 | 1.3848 | 0.06291 | 0.0205 | 22.0124
13.5 | 1.3343 | 0.08063 | 0.0186 | 16.5484
14 | 1.3133 | 0.08946 | 0.017 | 14.6803
14.5 | 1.3018 | 0.09761 | 0.0154 | 13.3367

## 113. Re 12M Mach 0.00 (1)
BIGFOIL.COM POLAR EXPORT
fg4
Fage & Collins 4 |  |  |  | Cl Max: | 2.021 | at alpha= | 16 | deg
JavaFoil+Calcfoil stall+Eppler ext transition |  |  |  | L/D Max: | 182.311 | at alpha= | 5.5 | deg
Re: | 12000000 |  |  | Cd Min: | 0.0049 | at alpha= | -6 | deg
Mach: | 0 |  |  | Cl=0 at alpha= | -5.6786 | deg
|  |  |  | @ Cl=0.1, Cd= | 0.0049936
|  |  |  | @ Cl=0.4, Cd= | 0.0058682
|  |  |  | @ Cl=0.6, Cd= | 0.0067338
alpha (deg) | Cl | Cd | Cm | Cl/Cd
-20 | -0.567 | 0.12706 | -0.04 | -4.46
-19.5 | -0.573 | 0.11774 | -0.042 | -4.869
-19 | -0.571 | 0.12169 | -0.04 | -4.695
-18.5 | -0.573 | 0.1171 | -0.04 | -4.896
-18 | -0.574 | 0.11261 | -0.04 | -5.095
-17.5 | -0.576 | 0.10294 | -0.043 | -5.599
-17 | -0.571 | 0.10328 | -0.041 | -5.531
-16.5 | -0.571 | 0.09465 | -0.044 | -6.031
-16 | -0.565 | 0.09076 | -0.044 | -6.23
-15.5 | -0.555 | 0.09273 | -0.042 | -5.98
-15 | -0.545 | 0.08933 | -0.041 | -6.104
-14.5 | -0.534 | 0.08608 | -0.041 | -6.2
-14 | -0.521 | 0.08238 | -0.041 | -6.324
-13.5 | -0.506 | 0.07901 | -0.041 | -6.405
-13 | -0.489 | 0.07569 | -0.041 | -6.461
-12.5 | -0.47 | 0.07284 | -0.041 | -6.446
-12 | -0.449 | 0.067 | -0.043 | -6.702
-11.5 | -0.426 | 0.06299 | -0.045 | -6.763
-11 | -0.401 | 0.05872 | -0.047 | -6.831
-10.5 | -0.374 | 0.05396 | -0.05 | -6.937
-10 | -0.347 | 0.0477 | -0.054 | -7.27
-9.5 | -0.378 | 0.0055 | -0.083 | -68.748
-9 | -0.336 | 0.00538 | -0.084 | -62.458
-8.5 | -0.291 | 0.00543 | -0.085 | -53.567
-8 | -0.244 | 0.00588 | -0.086 | -41.47
-7.5 | -0.194 | 0.0058 | -0.087 | -33.504
-7 | -0.143 | 0.00574 | -0.088 | -24.958
-6.5 | -0.09 | 0.00505 | -0.089 | -17.871
-6 | -0.036 | 0.0049 | -0.09 | -7.292
-5.5 | 0.02 | 0.00564 | -0.091 | 3.571
-5 | 0.077 | 0.00495 | -0.092 | 15.605
-4.5 | 0.135 | 0.00506 | -0.092 | 26.704
-4 | 0.194 | 0.00496 | -0.093 | 39.126
-3.5 | 0.254 | 0.00515 | -0.094 | 49.247
-3 | 0.314 | 0.0062 | -0.095 | 50.605
-2.5 | 0.374 | 0.00606 | -0.096 | 61.739
-2 | 0.435 | 0.00561 | -0.097 | 77.498
-1.5 | 0.496 | 0.00581 | -0.098 | 85.311
-1 | 0.556 | 0.00576 | -0.099 | 96.58
-0.5 | 0.617 | 0.00711 | -0.1 | 86.824
0 | 0.681 | 0.0084 | -0.101 | 81.049
0.5 | 0.741 | 0.00818 | -0.102 | 90.563
1 | 0.801 | 0.0084 | -0.103 | 95.387
1.5 | 0.861 | 0.0086 | -0.104 | 100.102
2 | 0.92 | 0.00918 | -0.104 | 100.204
2.5 | 0.979 | 0.00847 | -0.105 | 115.599
3 | 1.037 | 0.0089 | -0.106 | 116.54
3.5 | 1.095 | 0.00911 | -0.107 | 120.222
4 | 1.152 | 0.00689 | -0.108 | 167.212
4.5 | 1.208 | 0.00704 | -0.109 | 171.659
5 | 1.264 | 0.00698 | -0.109 | 181.244
5.5 | 1.319 | 0.00724 | -0.11 | 182.311
6 | 1.373 | 0.00757 | -0.111 | 181.356
6.5 | 1.426 | 0.00783 | -0.112 | 182.043
7 | 1.478 | 0.00818 | -0.113 | 180.747
7.5 | 1.528 | 0.00846 | -0.114 | 180.675
8 | 1.577 | 0.00882 | -0.114 | 178.902
8.5 | 1.625 | 0.01084 | -0.115 | 149.984
9 | 1.671 | 0.01127 | -0.116 | 148.27
9.5 | 1.716 | 0.01169 | -0.117 | 146.822
10 | 1.759 | 0.01375 | -0.117 | 127.914
10.5 | 1.8 | 0.01428 | -0.118 | 126.021
11 | 1.839 | 0.01484 | -0.119 | 123.949
11.5 | 1.876 | 0.01539 | -0.12 | 121.94
12 | 1.911 | 0.01425 | -0.12 | 134.094
12.5 | 1.944 | 0.01484 | -0.121 | 130.998
13 | 1.975 | 0.01762 | -0.122 | 112.129
13.5 | 1.965 | 0.02126 | -0.12 | 92.432
14 | 1.983 | 0.02279 | -0.12 | 87.028
14.5 | 1.999 | 0.02441 | -0.12 | 81.878
15 | 2.014 | 0.02603 | -0.12 | 77.358
15.5 | 2.017 | 0.02936 | -0.12 | 68.712
16 | 2.021 | 0.03225 | -0.12 | 62.656
16.5 | 2.011 | 0.03733 | -0.118 | 53.86
17 | 2.011 | 0.04068 | -0.118 | 49.438
17.5 | 2.006 | 0.04527 | -0.117 | 44.322
18 | 1.979 | 0.04931 | -0.117 | 40.132
18.5 | 1.944 | 0.05524 | -0.116 | 35.192
19 | 1.901 | 0.0638 | -0.115 | 29.799
19.5 | 1.848 | 0.0764 | -0.112 | 24.191
20 | 1.83 | 0.07339 | -0.114 | 24.933

## 114. Re 12M Mach 0.00 (2)
BIGFOIL.COM POLAR EXPORT
fg4
Fage & Collins 4 |  |  |  | Cl Max: | 1.738 | at alpha= | 16 | deg
XFOIL ncrit=9 |  |  |  | L/D Max: | 126.399 | at alpha= | 8.5 | deg
Re: | 12000000 |  |  | Cd Min: | 0.06514 | at alpha= | 20 | deg
Mach: | 0 |  |  | Cl=0 at alpha= | -4.3454 | deg
|  |  |  | @ Cl=0.1, Cd= | 0.0064986
|  |  |  | @ Cl=0.4, Cd= | 0.0080459
|  |  |  | @ Cl=0.6, Cd= | 0.0085136
alpha (deg) | Cl | Cd | Cm | Cl/Cd
-20 | -1.36 | 0.01857 | -0.1514 | -73.2364
-19.5 | -1.333 | 0.01774 | -0.1473 | -75.1409
-19 | -1.3034 | 0.01676 | -0.1435 | -77.7685
-18.5 | -1.2727 | 0.01602 | -0.1393 | -79.4444
-18 | -1.2694 | 0.01534 | -0.1293 | -82.751
-17.5 | -1.2248 | 0.01482 | -0.1273 | -82.6451
-17 | -1.1775 | 0.0139 | -0.1261 | -84.7122
-16.5 | -1.1233 | 0.01317 | -0.1261 | -85.2923
-16 | -1.104 | 0.01265 | -0.1185 | -87.2727
-15.5 | -1.0006 | 0.01219 | -0.1288 | -82.0837
-15 | -0.9798 | 0.01167 | -0.1215 | -83.9589
-14.5 | -0.9633 | 0.01136 | -0.113 | -84.7975
-14 | -0.9192 | 0.01112 | -0.1103 | -82.6619
-13.5 | -0.8739 | 0.01068 | -0.1079 | -81.8258
-13 | -0.8302 | 0.01009 | -0.1053 | -82.2795
-12.5 | -0.7774 | 0.01014 | -0.1042 | -76.6667
-12 | -0.7312 | 0.00984 | -0.1018 | -74.3089
-11.5 | -0.682 | 0.00953 | -0.1001 | -71.5635
-11 | -0.6334 | 0.00918 | -0.0982 | -68.9978
-10.5 | -0.5858 | 0.00887 | -0.0961 | -66.0428
-10 | -0.5353 | 0.00869 | -0.0946 | -61.5995
-9.5 | -0.4853 | 0.00859 | -0.0929 | -56.4959
-9 | -0.441 | 0.0082 | -0.0901 | -53.7805
-8.5 | -0.3859 | 0.0082 | -0.0897 | -47.061
-8 | -0.3328 | 0.0078 | -0.0889 | -42.6667
-7.5 | -0.2902 | 0.00731 | -0.0858 | -39.699
-7 | -0.2437 | 0.00709 | -0.0833 | -34.3724
-6.5 | -0.1975 | 0.00684 | -0.0808 | -28.8743
-6 | -0.1511 | 0.00664 | -0.0783 | -22.756
-5.5 | -0.1053 | 0.00655 | -0.0756 | -16.0763
-5 | -0.0594 | 0.00644 | -0.0729 | -9.2236
-4.5 | -0.0141 | 0.00635 | -0.0701 | -2.2205
-4 | 0.0315 | 0.00633 | -0.0674 | 4.9763
-3.5 | 0.0762 | 0.00642 | -0.0646 | 11.8692
-3 | 0.1186 | 0.00656 | -0.0613 | 18.0793
-2.5 | 0.1615 | 0.00676 | -0.058 | 23.8905
-2 | 0.202 | 0.00708 | -0.0544 | 28.5311
-1 | 0.2794 | 0.00782 | -0.0463 | 35.7289
-0.5 | 0.3256 | 0.00793 | -0.0438 | 41.0593
0 | 0.3721 | 0.00801 | -0.0415 | 46.4544
0.5 | 0.4187 | 0.00807 | -0.0391 | 51.8835
1 | 0.4651 | 0.00816 | -0.0368 | 56.9975
1.5 | 0.5123 | 0.00825 | -0.0347 | 62.097
2 | 0.5593 | 0.00838 | -0.0326 | 66.7422
2.5 | 0.605 | 0.00853 | -0.0303 | 70.9261
3 | 0.6516 | 0.00867 | -0.0282 | 75.1557
3.5 | 0.6995 | 0.00883 | -0.0265 | 79.2186
4 | 0.7486 | 0.00898 | -0.0251 | 83.363
4.5 | 0.7981 | 0.00917 | -0.0238 | 87.0338
5 | 0.9988 | 0.0085 | -0.0581 | 117.5059
5.5 | 1.1005 | 0.00905 | -0.0688 | 121.6022
6 | 1.1821 | 0.00954 | -0.075 | 123.9099
6.5 | 1.2208 | 0.0099 | -0.0714 | 123.3131
7.5 | 1.3087 | 0.01065 | -0.067 | 122.8826
8 | 1.363 | 0.0109 | -0.0672 | 125.0459
8.5 | 1.4144 | 0.01119 | -0.0669 | 126.3986
9 | 1.455 | 0.01154 | -0.0642 | 126.0832
9.5 | 1.4334 | 0.01183 | -0.0477 | 121.1665
10.5 | 1.4562 | 0.01396 | -0.0314 | 104.3123
11 | 1.4934 | 0.01463 | -0.0289 | 102.0779
11.5 | 1.5285 | 0.0154 | -0.0263 | 99.2532
12 | 1.5617 | 0.01627 | -0.0236 | 95.9865
12.5 | 1.5934 | 0.01725 | -0.0208 | 92.371
13 | 1.6235 | 0.01832 | -0.018 | 88.619
13.5 | 1.6514 | 0.01955 | -0.0151 | 84.4706
14 | 1.6759 | 0.02096 | -0.012 | 79.9571
14.5 | 1.6983 | 0.02254 | -0.0088 | 75.3461
15 | 1.7164 | 0.02439 | -0.0053 | 70.3731
15.5 | 1.7288 | 0.02664 | -0.0016 | 64.8949
16 | 1.738 | 0.02904 | 0.0024 | 59.8485
16.5 | 1.6904 | 0.03156 | 0.0176 | 53.5615
17 | 1.6838 | 0.03467 | 0.0229 | 48.5665
17.5 | 1.6859 | 0.03817 | 0.0257 | 44.1682
18 | 1.686 | 0.0423 | 0.0274 | 39.8582
18.5 | 1.6852 | 0.04692 | 0.0284 | 35.9165
19 | 1.68 | 0.05223 | 0.0288 | 32.1654
19.5 | 1.6658 | 0.0588 | 0.0286 | 28.3299
20 | 1.6565 | 0.06514 | 0.0278 | 25.4298

## 115. Re 12M Mach 0.10 (1)
BIGFOIL.COM POLAR EXPORT
fg4
Fage & Collins 4 |  |  |  | Cl Max: | 2.001 | at alpha= | 15.5 | deg
JavaFoil+Calcfoil stall+Eppler ext transition |  |  |  | L/D Max: | 181.804 | at alpha= | 6 | deg
Re: | 12000000 |  |  | Cd Min: | 0.00498 | at alpha= | -6 | deg
Mach: | 0.1 |  |  | Cl=0 at alpha= | -5.6786 | deg
|  |  |  | @ Cl=0.1, Cd= | 0.0050229
|  |  |  | @ Cl=0.4, Cd= | 0.0059454
|  |  |  | @ Cl=0.6, Cd= | 0.0066711
alpha (deg) | Cl | Cd | Cm | Cl/Cd
-20 | -0.525 | 0.1273 | -0.04 | -4.128
-19.5 | -0.534 | 0.11803 | -0.042 | -4.527
-19 | -0.536 | 0.12118 | -0.04 | -4.42
-18.5 | -0.54 | 0.11635 | -0.041 | -4.642
-18 | -0.543 | 0.11185 | -0.041 | -4.858
-17.5 | -0.545 | 0.10751 | -0.041 | -5.07
-17 | -0.546 | 0.10241 | -0.042 | -5.332
-16.5 | -0.547 | 0.09425 | -0.044 | -5.808
-16 | -0.545 | 0.09016 | -0.045 | -6.042
-15.5 | -0.54 | 0.08639 | -0.045 | -6.251
-15 | -0.529 | 0.08824 | -0.042 | -5.999
-14.5 | -0.52 | 0.08509 | -0.042 | -6.114
-14 | -0.509 | 0.08201 | -0.041 | -6.203
-13.5 | -0.496 | 0.07876 | -0.042 | -6.294
-13 | -0.48 | 0.07512 | -0.042 | -6.395
-12.5 | -0.463 | 0.07225 | -0.042 | -6.402
-12 | -0.443 | 0.06733 | -0.043 | -6.582
-11.5 | -0.421 | 0.06403 | -0.044 | -6.571
-11 | -0.396 | 0.06047 | -0.045 | -6.549
-10.5 | -0.37 | 0.05589 | -0.047 | -6.62
-10 | -0.342 | 0.05046 | -0.051 | -6.787
-9.5 | -0.377 | 0.00548 | -0.083 | -68.691
-9 | -0.335 | 0.00539 | -0.084 | -62.194
-8.5 | -0.291 | 0.00548 | -0.085 | -53.035
-8 | -0.244 | 0.0059 | -0.086 | -41.297
-7.5 | -0.195 | 0.00588 | -0.087 | -33.095
-7 | -0.143 | 0.00578 | -0.088 | -24.826
-6.5 | -0.09 | 0.00504 | -0.089 | -17.961
-6 | -0.036 | 0.00498 | -0.09 | -7.191
-5.5 | 0.02 | 0.00568 | -0.091 | 3.558
-5 | 0.077 | 0.00498 | -0.092 | 15.567
-4.5 | 0.136 | 0.00509 | -0.093 | 26.654
-4 | 0.195 | 0.00505 | -0.094 | 38.636
-3.5 | 0.255 | 0.00518 | -0.095 | 49.204
-3 | 0.315 | 0.00615 | -0.096 | 51.243
-2.5 | 0.376 | 0.00615 | -0.097 | 61.153
-2 | 0.437 | 0.00563 | -0.098 | 77.636
-1.5 | 0.498 | 0.00575 | -0.099 | 86.551
-1 | 0.559 | 0.00571 | -0.1 | 97.916
-0.5 | 0.62 | 0.00714 | -0.1 | 86.864
0 | 0.684 | 0.00837 | -0.101 | 81.734
0.5 | 0.745 | 0.00822 | -0.102 | 90.617
1 | 0.805 | 0.00843 | -0.103 | 95.441
1.5 | 0.865 | 0.00857 | -0.104 | 100.917
2 | 0.924 | 0.00922 | -0.105 | 100.223
2.5 | 0.983 | 0.00869 | -0.106 | 113.105
3 | 1.042 | 0.00891 | -0.107 | 116.931
3.5 | 1.1 | 0.00915 | -0.108 | 120.181
4 | 1.157 | 0.00688 | -0.108 | 168.229
4.5 | 1.214 | 0.00704 | -0.109 | 172.388
5 | 1.27 | 0.00705 | -0.11 | 180.025
5.5 | 1.325 | 0.00732 | -0.111 | 180.93
6 | 1.379 | 0.00758 | -0.112 | 181.804
6.5 | 1.432 | 0.00793 | -0.112 | 180.571
7 | 1.484 | 0.00821 | -0.113 | 180.769
7.5 | 1.534 | 0.00856 | -0.114 | 179.102
8 | 1.583 | 0.00886 | -0.115 | 178.591
8.5 | 1.63 | 0.01094 | -0.116 | 149.048
9 | 1.676 | 0.01143 | -0.116 | 146.621
9.5 | 1.72 | 0.01182 | -0.117 | 145.492
10 | 1.762 | 0.01392 | -0.118 | 126.651
10.5 | 1.803 | 0.01447 | -0.119 | 124.631
11 | 1.841 | 0.01504 | -0.12 | 122.457
11.5 | 1.877 | 0.01561 | -0.12 | 120.294
12 | 1.912 | 0.01447 | -0.121 | 132.076
12.5 | 1.943 | 0.01506 | -0.122 | 129.009
13 | 1.934 | 0.02118 | -0.12 | 91.342
13.5 | 1.958 | 0.02181 | -0.12 | 89.771
14 | 1.977 | 0.02273 | -0.121 | 87.006
14.5 | 1.988 | 0.02526 | -0.121 | 78.692
15 | 2 | 0.02681 | -0.121 | 74.6
15.5 | 2.001 | 0.03066 | -0.12 | 65.245
16 | 1.997 | 0.03418 | -0.119 | 58.438
16.5 | 1.996 | 0.03741 | -0.119 | 53.345
17 | 1.982 | 0.04335 | -0.118 | 45.718
17.5 | 1.99 | 0.04422 | -0.118 | 45.012
18 | 1.954 | 0.04961 | -0.117 | 39.395
18.5 | 1.904 | 0.05893 | -0.116 | 32.312
19 | 1.855 | 0.06866 | -0.114 | 27.012
19.5 | 1.825 | 0.06922 | -0.115 | 26.372
20 | 1.773 | 0.07913 | -0.113 | 22.407

## 116. Re 12M Mach 0.10 (2)
BIGFOIL.COM POLAR EXPORT
fg4
Fage & Collins 4 |  |  |  | Cl Max: | 1.7324 | at alpha= | 16 | deg
XFOIL ncrit=9 |  |  |  | L/D Max: | 125.855 | at alpha= | 8.5 | deg
Re: | 12000000 |  |  | Cd Min: | 0.06968 | at alpha= | 20 | deg
Mach: | 0.1 |  |  | Cl=0 at alpha= | -4.3268 | deg
|  |  |  | @ Cl=0.1, Cd= | 0.0065284
|  |  |  | @ Cl=0.4, Cd= | 0.0080613
|  |  |  | @ Cl=0.6, Cd= | 0.0085386
alpha (deg) | Cl | Cd | Cm | Cl/Cd
-20 | -1.3191 | 0.02257 | -0.1629 | -58.4448
-19.5 | -1.2976 | 0.0208 | -0.1596 | -62.3846
-19 | -1.2763 | 0.01942 | -0.1552 | -65.7209
-18.5 | -1.2503 | 0.01813 | -0.1508 | -68.963
-18 | -1.2271 | 0.01707 | -0.1452 | -71.8864
-17.5 | -1.2214 | 0.0165 | -0.1352 | -74.0242
-17 | -1.1791 | 0.0154 | -0.1328 | -76.5649
-16.5 | -1.1273 | 0.01438 | -0.1321 | -78.3936
-16 | -1.0928 | 0.01362 | -0.1275 | -80.2349
-15 | -0.9843 | 0.01234 | -0.1265 | -79.765
-14.5 | -0.9687 | 0.01197 | -0.1175 | -80.9273
-14 | -0.9253 | 0.01165 | -0.1142 | -79.4249
-13.5 | -0.8805 | 0.01113 | -0.1115 | -79.1105
-13 | -0.8372 | 0.01046 | -0.1084 | -80.0382
-12.5 | -0.7838 | 0.01048 | -0.107 | -74.7901
-12 | -0.7373 | 0.01013 | -0.1044 | -72.7838
-11.5 | -0.6879 | 0.00978 | -0.1024 | -70.3374
-11 | -0.6391 | 0.00939 | -0.1003 | -68.0618
-10.5 | -0.5912 | 0.00905 | -0.098 | -65.326
-10 | -0.5401 | 0.00885 | -0.0963 | -61.0282
-9.5 | -0.4896 | 0.00874 | -0.0944 | -56.0183
-9 | -0.4451 | 0.00833 | -0.0915 | -53.4334
-8.5 | -0.39 | 0.00831 | -0.0908 | -46.9314
-8 | -0.3278 | 0.00848 | -0.0916 | -38.6557
-7.5 | -0.2904 | 0.00757 | -0.0873 | -38.362
-7 | -0.2454 | 0.00722 | -0.0844 | -33.9889
-6.5 | -0.1993 | 0.00693 | -0.0817 | -28.759
-6 | -0.1533 | 0.00671 | -0.0789 | -22.8465
-5.5 | -0.1075 | 0.00661 | -0.0761 | -16.2632
-5 | -0.0616 | 0.00649 | -0.0733 | -9.4915
-4.5 | -0.0159 | 0.00638 | -0.0704 | -2.4922
-4 | 0.03 | 0.00636 | -0.0677 | 4.717
-3.5 | 0.075 | 0.00644 | -0.0647 | 11.646
-3 | 0.1174 | 0.00659 | -0.0613 | 17.8149
-2.5 | 0.1605 | 0.00678 | -0.058 | 23.6726
-2 | 0.2011 | 0.0071 | -0.0543 | 28.3239
-1.5 | 0.2334 | 0.0078 | -0.0488 | 29.9231
-1 | 0.2789 | 0.00784 | -0.0461 | 35.574
-0.5 | 0.3255 | 0.00794 | -0.0436 | 40.995
0 | 0.3723 | 0.00802 | -0.0412 | 46.4214
0.5 | 0.4193 | 0.00809 | -0.0389 | 51.8294
1 | 0.4659 | 0.00818 | -0.0365 | 56.956
1.5 | 0.5134 | 0.00827 | -0.0344 | 62.0798
2 | 0.5604 | 0.0084 | -0.0322 | 66.7143
2.5 | 0.6061 | 0.00856 | -0.0298 | 70.8061
3.5 | 0.7019 | 0.00886 | -0.0261 | 79.2212
4 | 0.7515 | 0.00901 | -0.0247 | 83.4073
4.5 | 0.8014 | 0.00921 | -0.0235 | 87.0141
5 | 1.0023 | 0.00854 | -0.0575 | 117.3653
5.5 | 1.1029 | 0.00909 | -0.0679 | 121.3311
6 | 1.1848 | 0.0096 | -0.074 | 123.4167
7.5 | 1.3153 | 0.01072 | -0.0664 | 122.6959
8 | 1.3698 | 0.01098 | -0.0666 | 124.7541
8.5 | 1.4209 | 0.01129 | -0.066 | 125.8547
9 | 1.3748 | 0.0117 | -0.0438 | 117.5043
9.5 | 1.4214 | 0.012 | -0.0425 | 118.45
10 | 1.4418 | 0.01266 | -0.0357 | 113.8863
10.5 | 1.4609 | 0.01417 | -0.0299 | 103.0981
11 | 1.4976 | 0.01489 | -0.0272 | 100.5776
11.5 | 1.5323 | 0.01571 | -0.0244 | 97.5366
12 | 1.5655 | 0.01663 | -0.0216 | 94.1371
12.5 | 1.5967 | 0.01767 | -0.0187 | 90.3622
13 | 1.6266 | 0.01882 | -0.0158 | 86.4293
13.5 | 1.6536 | 0.02014 | -0.0128 | 82.1053
14 | 1.6772 | 0.02168 | -0.0095 | 77.3616
14.5 | 1.6982 | 0.02342 | -0.0062 | 72.5107
15 | 1.7145 | 0.02547 | -0.0026 | 67.3145
15.5 | 1.7266 | 0.02786 | 0.0011 | 61.9742
16 | 1.7324 | 0.03053 | 0.0054 | 56.7442
16.5 | 1.6844 | 0.03328 | 0.0201 | 50.613
17 | 1.6754 | 0.03666 | 0.0256 | 45.701
17.5 | 1.6771 | 0.04043 | 0.0279 | 41.4816
18 | 1.6755 | 0.04492 | 0.0294 | 37.2996
18.5 | 1.6725 | 0.04996 | 0.0301 | 33.4768
19 | 1.6645 | 0.05573 | 0.0303 | 29.8672
19.5 | 1.6474 | 0.06282 | 0.0298 | 26.2241
20 | 1.6351 | 0.06968 | 0.0286 | 23.4658

## 117. Re 12M Mach 0.25 (1)
BIGFOIL.COM POLAR EXPORT
fg4
Fage & Collins 4 |  |  |  | Cl Max: | 1.919 | at alpha= | 12.5 | deg
JavaFoil+Calcfoil stall+Eppler ext transition |  |  |  | L/D Max: | 178.748 | at alpha= | 6 | deg
Re: | 12000000 |  |  | Cd Min: | 0.00493 | at alpha= | -6 | deg
Mach: | 0.25 |  |  | Cl=0 at alpha= | -5.6842 | deg
|  |  |  | @ Cl=0.1, Cd= | 0.005032
|  |  |  | @ Cl=0.4, Cd= | 0.0060852
|  |  |  | @ Cl=0.6, Cd= | 0.0063621
alpha (deg) | Cl | Cd | Cm | Cl/Cd
-18.5 | -0.206 | 0.10891 | -0.045 | -1.894
-18 | -0.244 | 0.10612 | -0.045 | -2.297
-17.5 | -0.276 | 0.10264 | -0.045 | -2.685
-17 | -0.304 | 0.0962 | -0.046 | -3.165
-16.5 | -0.33 | 0.08994 | -0.048 | -3.67
-16 | -0.35 | 0.09061 | -0.046 | -3.859
-15.5 | -0.368 | 0.08684 | -0.047 | -4.235
-15 | -0.383 | 0.08324 | -0.047 | -4.596
-14.5 | -0.394 | 0.07964 | -0.048 | -4.949
-14 | -0.402 | 0.0761 | -0.048 | -5.281
-13.5 | -0.406 | 0.07342 | -0.048 | -5.525
-13 | -0.405 | 0.07051 | -0.048 | -5.751
-12.5 | -0.401 | 0.0679 | -0.048 | -5.908
-12 | -0.397 | 0.06023 | -0.052 | -6.594
-11.5 | -0.387 | 0.05519 | -0.055 | -7.016
-11 | -0.369 | 0.05575 | -0.052 | -6.614
-10.5 | -0.347 | 0.05561 | -0.049 | -6.239
-10 | -0.322 | 0.05483 | -0.047 | -5.876
-9.5 | -0.295 | 0.05238 | -0.047 | -5.64
-9 | -0.265 | 0.05007 | -0.047 | -5.299
-8.5 | -0.234 | 0.04459 | -0.052 | -5.251
-8 | -0.241 | 0.00587 | -0.089 | -41.104
-7.5 | -0.194 | 0.00585 | -0.09 | -33.183
-7 | -0.144 | 0.00584 | -0.091 | -24.649
-6.5 | -0.091 | 0.00506 | -0.092 | -18.028
-6 | -0.036 | 0.00493 | -0.093 | -7.365
-5.5 | 0.021 | 0.00566 | -0.094 | 3.623
-5 | 0.079 | 0.00499 | -0.095 | 15.807
-4.5 | 0.139 | 0.00511 | -0.096 | 27.134
-4 | 0.199 | 0.005 | -0.096 | 39.875
-3.5 | 0.261 | 0.00514 | -0.097 | 50.802
-3 | 0.323 | 0.00629 | -0.098 | 51.32
-2.5 | 0.386 | 0.00618 | -0.099 | 62.38
-2 | 0.448 | 0.00576 | -0.1 | 77.869
-1.5 | 0.511 | 0.00589 | -0.101 | 86.795
-1 | 0.574 | 0.00571 | -0.102 | 100.57
-0.5 | 0.637 | 0.00729 | -0.103 | 87.373
0 | 0.703 | 0.00692 | -0.104 | 101.571
0.5 | 0.765 | 0.00839 | -0.105 | 91.199
1 | 0.827 | 0.00862 | -0.106 | 95.933
1.5 | 0.888 | 0.00883 | -0.107 | 100.564
2 | 0.949 | 0.00947 | -0.108 | 100.276
2.5 | 1.01 | 0.00896 | -0.109 | 112.631
3 | 1.07 | 0.00926 | -0.11 | 115.506
3.5 | 1.129 | 0.00951 | -0.111 | 118.684
4 | 1.187 | 0.00713 | -0.111 | 166.428
4.5 | 1.245 | 0.00716 | -0.112 | 173.734
5 | 1.301 | 0.00733 | -0.113 | 177.511
5.5 | 1.356 | 0.00761 | -0.114 | 178.271
6 | 1.41 | 0.00789 | -0.115 | 178.748
6.5 | 1.463 | 0.00826 | -0.116 | 177.052
7 | 1.514 | 0.00864 | -0.116 | 175.254
7.5 | 1.563 | 0.00896 | -0.117 | 174.391
8 | 1.61 | 0.00939 | -0.118 | 171.511
8.5 | 1.656 | 0.01166 | -0.119 | 141.959
9 | 1.698 | 0.0122 | -0.12 | 139.256
9.5 | 1.739 | 0.01264 | -0.12 | 137.556
10 | 1.776 | 0.01505 | -0.121 | 118.058
10.5 | 1.811 | 0.01564 | -0.122 | 115.842
11 | 1.843 | 0.01639 | -0.123 | 112.466
11.5 | 1.872 | 0.01509 | -0.124 | 124.067
12 | 1.897 | 0.01569 | -0.124 | 120.958
12.5 | 1.919 | 0.01659 | -0.125 | 115.705
13 | 1.888 | 0.02336 | -0.122 | 80.826
13.5 | 1.893 | 0.02569 | -0.122 | 73.678
14 | 1.893 | 0.02812 | -0.122 | 67.326
14.5 | 1.886 | 0.03112 | -0.122 | 60.609
15 | 1.871 | 0.03471 | -0.121 | 53.908
15.5 | 1.859 | 0.03748 | -0.121 | 49.606
16 | 1.83 | 0.04439 | -0.119 | 41.226
16.5 | 1.786 | 0.05566 | -0.116 | 32.093
17 | 1.753 | 0.06479 | -0.114 | 27.052
17.5 | 1.713 | 0.07749 | -0.112 | 22.1

## 118. Re 12M Mach 0.25 (2)
BIGFOIL.COM POLAR EXPORT
fg4
Fage & Collins 4 |  |  |  | Cl Max: | 1.6965 | at alpha= | 15.5 | deg
XFOIL ncrit=9 |  |  |  | L/D Max: | 121.832 | at alpha= | 8.5 | deg
Re: | 12000000 |  |  | Cd Min: | 0.0965 | at alpha= | 20 | deg
Mach: | 0.25 |  |  | Cl=0 at alpha= | -4.2516 | deg
|  |  |  | @ Cl=0.1, Cd= | 0.0067057
|  |  |  | @ Cl=0.4, Cd= | 0.0081605
|  |  |  | @ Cl=0.6, Cd= | 0.008642
alpha (deg) | Cl | Cd | Cm | Cl/Cd
-10 | -0.5384 | 0.01209 | -0.1108 | -44.5327
-9.5 | -0.4965 | 0.01104 | -0.1064 | -44.9728
-9 | -0.4583 | 0.00991 | -0.1013 | -46.2462
-8.5 | -0.4054 | 0.00949 | -0.0991 | -42.7187
-8 | -0.3422 | 0.00955 | -0.0987 | -35.8325
-7.5 | -0.2968 | 0.00889 | -0.095 | -33.3858
-7 | -0.2416 | 0.00905 | -0.093 | -26.6961
-6.5 | -0.1962 | 0.00848 | -0.0893 | -23.1368
-6 | -0.1637 | 0.0073 | -0.0831 | -22.4247
-5.5 | -0.1178 | 0.00704 | -0.0794 | -16.733
-5 | -0.0705 | 0.00682 | -0.0761 | -10.3372
-4.5 | -0.0234 | 0.00663 | -0.0727 | -3.5294
-4 | 0.0237 | 0.00656 | -0.0695 | 3.6128
-3.5 | 0.0698 | 0.00662 | -0.0661 | 10.5438
-3 | 0.1121 | 0.00674 | -0.062 | 16.632
-2.5 | 0.1566 | 0.00691 | -0.0584 | 22.6628
-2 | 0.1973 | 0.00722 | -0.0541 | 27.3269
-1.5 | 0.2292 | 0.0079 | -0.048 | 29.0127
-1 | 0.2769 | 0.00794 | -0.0452 | 34.8741
-0.5 | 0.3253 | 0.00803 | -0.0425 | 40.5106
0.5 | 0.4226 | 0.0082 | -0.0376 | 51.5366
1 | 0.4703 | 0.00829 | -0.0349 | 56.731
1.5 | 0.5177 | 0.00839 | -0.0323 | 61.7044
2 | 0.5657 | 0.00853 | -0.0298 | 66.3189
2.5 | 0.6147 | 0.00869 | -0.0276 | 70.7365
3.5 | 0.7159 | 0.00902 | -0.0241 | 79.3681
4 | 0.7679 | 0.00919 | -0.0227 | 83.5582
4.5 | 0.8185 | 0.00942 | -0.0211 | 86.8896
5.5 | 1.1139 | 0.00933 | -0.0622 | 119.3891
6 | 1.2014 | 0.00992 | -0.0687 | 121.1089
7 | 1.2944 | 0.01088 | -0.0635 | 118.9706
7.5 | 1.3514 | 0.01116 | -0.0633 | 121.0932
8.5 | 1.4498 | 0.0119 | -0.0596 | 121.8319
9 | 1.4285 | 0.01228 | -0.0428 | 116.3274
9.5 | 1.4668 | 0.01273 | -0.0389 | 115.2239
10 | 1.448 | 0.01457 | -0.0245 | 99.3823
10.5 | 1.4826 | 0.01554 | -0.0209 | 95.4054
11 | 1.5181 | 0.01652 | -0.0176 | 91.8947
11.5 | 1.5502 | 0.01772 | -0.0141 | 87.4831
12 | 1.5811 | 0.01905 | -0.0107 | 82.9974
12.5 | 1.61 | 0.02052 | -0.0072 | 78.46
13 | 1.6371 | 0.02215 | -0.0037 | 73.9097
13.5 | 1.6585 | 0.0242 | -0.0001 | 68.5331
14 | 1.6758 | 0.0266 | 0.0037 | 63
14.5 | 1.6894 | 0.02942 | 0.0072 | 57.4235
15 | 1.6957 | 0.03283 | 0.0108 | 51.6509
15.5 | 1.6965 | 0.03654 | 0.0148 | 46.4286
16 | 1.6338 | 0.03997 | 0.0309 | 40.8757
16.5 | 1.6238 | 0.04452 | 0.0346 | 36.4735
17 | 1.6159 | 0.04986 | 0.0363 | 32.4087
17.5 | 1.6061 | 0.0558 | 0.0371 | 28.7832
18 | 1.5916 | 0.06262 | 0.037 | 25.4168
18.5 | 1.5752 | 0.06996 | 0.0361 | 22.5157
19 | 1.5541 | 0.07817 | 0.0345 | 19.881
19.5 | 1.5236 | 0.08775 | 0.0318 | 17.363
20 | 1.5039 | 0.0965 | 0.0289 | 15.5845

## 119. Re 12M Mach 0.50 (1)
BIGFOIL.COM POLAR EXPORT
fg4
Fage & Collins 4 |  |  |  | Cl Max: | 1.58 | at alpha= | 7.5 | deg
JavaFoil+Calcfoil stall+Eppler ext transition |  |  |  | L/D Max: | 166.819 | at alpha= | 4.5 | deg
Re: | 12000000 |  |  | Cd Min: | 0.00511 | at alpha= | -6 | deg
Mach: | 0.5 |  |  | Cl=0 at alpha= | -5.7105 | deg
|  |  |  | @ Cl=0.1, Cd= | 0.034163
|  |  |  | @ Cl=0.4, Cd= | 0.0067041
|  |  |  | @ Cl=0.6, Cd= | 0.0058731
alpha (deg) | Cl | Cd | Cm | Cl/Cd
-20 | -0.768 | 0.14342 | -0.044 | -5.354
-19.5 | -0.742 | 0.13845 | -0.044 | -5.356
-19 | -0.715 | 0.13415 | -0.044 | -5.33
-18.5 | -0.688 | 0.1304 | -0.044 | -5.279
-18 | -0.661 | 0.12636 | -0.043 | -5.233
-17.5 | -0.635 | 0.1209 | -0.043 | -5.253
-17 | -0.609 | 0.11681 | -0.044 | -5.214
-16.5 | -0.583 | 0.11249 | -0.044 | -5.182
-16 | -0.557 | 0.10865 | -0.044 | -5.125
-15.5 | -0.531 | 0.10337 | -0.045 | -5.132
-15 | -0.504 | 0.09932 | -0.045 | -5.077
-14.5 | -0.478 | 0.09588 | -0.046 | -4.983
-14 | -0.451 | 0.09131 | -0.046 | -4.943
-13.5 | -0.425 | 0.08783 | -0.047 | -4.836
-13 | -0.398 | 0.08997 | -0.047 | -4.424
-12.5 | -0.371 | 0.08604 | -0.047 | -4.314
-12 | -0.344 | 0.0789 | -0.048 | -4.366
-11.5 | -0.318 | 0.06976 | -0.05 | -4.561
-11 | -0.291 | 0.06409 | -0.051 | -4.546
-10.5 | -0.264 | 0.05984 | -0.052 | -4.419
-10 | -0.238 | 0.05583 | -0.054 | -4.26
-9.5 | -0.211 | 0.05118 | -0.057 | -4.128
-9 | -0.184 | 0.04826 | -0.059 | -3.818
-8.5 | -0.162 | 0.03422 | -0.073 | -4.749
-8 | -0.157 | 0.00633 | -0.099 | -24.811
-7.5 | -0.123 | 0.00555 | -0.1 | -22.233
-7 | -0.09 | 0.00538 | -0.101 | -16.654
-6.5 | -0.056 | 0.00532 | -0.102 | -10.5
-6 | -0.022 | 0.00511 | -0.103 | -4.277
-5.5 | 0.016 | 0.03618 | -0.056 | 0.43
-5 | 0.064 | 0.03535 | -0.05 | 1.821
-4.5 | 0.118 | 0.03357 | -0.051 | 3.502
-4 | 0.174 | 0.03087 | -0.059 | 5.638
-3.5 | 0.284 | 0.00533 | -0.109 | 53.265
-3 | 0.355 | 0.00704 | -0.11 | 50.33
-2.5 | 0.426 | 0.00651 | -0.111 | 65.45
-2 | 0.497 | 0.00707 | -0.112 | 70.347
-1.5 | 0.569 | 0.00586 | -0.113 | 97.101
-1 | 0.64 | 0.00589 | -0.114 | 108.628
-0.5 | 0.711 | 0.00909 | -0.115 | 78.269
0 | 0.785 | 0.00894 | -0.116 | 87.75
0.5 | 0.854 | 0.00922 | -0.117 | 92.574
1 | 0.922 | 0.01 | -0.118 | 92.266
1.5 | 0.991 | 0.0104 | -0.12 | 95.26
2 | 1.058 | 0.01073 | -0.121 | 98.542
2.5 | 1.123 | 0.0104 | -0.122 | 108.06
3 | 1.188 | 0.01083 | -0.123 | 109.693
3.5 | 1.25 | 0.0113 | -0.124 | 110.612
4 | 1.311 | 0.00808 | -0.125 | 162.208
4.5 | 1.368 | 0.0082 | -0.125 | 166.819
5 | 1.422 | 0.00867 | -0.126 | 163.942
5.5 | 1.471 | 0.00918 | -0.127 | 160.341
6 | 1.515 | 0.00971 | -0.128 | 155.974
6.5 | 1.55 | 0.01035 | -0.129 | 149.694
7 | 1.573 | 0.0111 | -0.13 | 141.714
7.5 | 1.58 | 0.01775 | -0.131 | 89.055
8 | 1.56 | 0.01916 | -0.132 | 81.42
8.5 | 1.482 | 0.02104 | -0.133 | 70.418
9 | 0.829 | 0.0603 | -0.072 | 13.742
9.5 | 0.857 | 0.06319 | -0.073 | 13.563
10 | 0.886 | 0.06629 | -0.074 | 13.359
10.5 | 0.914 | 0.06943 | -0.075 | 13.164
11 | 0.942 | 0.07324 | -0.075 | 12.868
11.5 | 1.111 | 0.0408 | -0.126 | 27.229
12 | 0.999 | 0.09848 | -0.076 | 10.139
12.5 | 1.027 | 0.11994 | -0.076 | 8.56

## 120. Re 12M Mach 0.50 (2)
BIGFOIL.COM POLAR EXPORT
fg4
Fage & Collins 4 |  |  |  | Cl Max: | 1.5349 | at alpha= | 9.5 | deg
XFOIL ncrit=9 |  |  |  | L/D Max: | 105.871 | at alpha= | 5.5 | deg
Re: | 12000000 |  |  | Cd Min: | 0.2031 | at alpha= | -20 | deg
Mach: | 0.5 |  |  | Cl=0 at alpha= | -11.2745 | deg
|  |  |  | @ Cl=0.1, Cd= | 0.028785
|  |  |  | @ Cl=0.4, Cd= | 0.0086583
|  |  |  | @ Cl=0.6, Cd= | 0.009188
alpha (deg) | Cl | Cd | Cm | Cl/Cd
-20 | -0.3198 | 0.2031 | -0.0745 | -1.5746
-19.5 | -0.2984 | 0.19665 | -0.0782 | -1.5174
-19 | -0.2664 | 0.18944 | -0.0849 | -1.4062
-18.5 | -0.2436 | 0.18319 | -0.0886 | -1.3298
-18 | -0.2279 | 0.17558 | -0.0918 | -1.298
-17.5 | -0.2187 | 0.16927 | -0.0922 | -1.292
-17 | -0.2069 | 0.16395 | -0.0923 | -1.262
-16.5 | -0.1834 | 0.15821 | -0.0955 | -1.1592
-16 | -0.1517 | 0.15082 | -0.1022 | -1.0058
-15.5 | -0.1323 | 0.14427 | -0.1054 | -0.91703
-15 | -0.1171 | 0.13633 | -0.1092 | -0.85895
-14.5 | -0.1083 | 0.13213 | -0.1075 | -0.81965
-13.5 | -0.0669 | 0.12036 | -0.113 | -0.55583
-13 | -0.0473 | 0.11603 | -0.1138 | -0.40765
-12.5 | -0.0353 | 0.10997 | -0.1152 | -0.321
-12 | -0.0252 | 0.10301 | -0.1175 | -0.24464
-11.5 | -0.0147 | 0.09761 | -0.1181 | -0.1506
-11 | 0.0179 | 0.08953 | -0.1279 | 0.19993
-10.5 | 0.0373 | 0.08459 | -0.1297 | 0.44095
-10 | 0.0759 | 0.07934 | -0.1372 | 0.95664
-9.5 | 0.0927 | 0.07427 | -0.1392 | 1.2481
-8.5 | 0.124 | 0.06425 | -0.1431 | 1.93
-8 | 0.1211 | 0.05713 | -0.1466 | 2.1197
-7.5 | 0.1055 | 0.0501 | -0.1509 | 2.1058
-7 | 0.082 | 0.04353 | -0.1481 | 1.8838
-6.5 | 0.0853 | 0.03844 | -0.145 | 2.219
-6 | 0.0844 | 0.03295 | -0.1391 | 2.5615
-5.5 | 0.0978 | 0.02914 | -0.1322 | 3.3562
-5 | 0.1171 | 0.02603 | -0.1247 | 4.4987
-4.5 | 0.1329 | 0.02309 | -0.1156 | 5.7557
-4 | 0.14 | 0.01985 | -0.1039 | 7.0529
-3.5 | 0.139 | 0.01592 | -0.09 | 8.7312
-2.5 | 0.1592 | 0.00933 | -0.0653 | 17.0632
-2 | 0.1782 | 0.0098 | -0.0542 | 18.1837
-1.5 | 0.2212 | 0.00905 | -0.0478 | 24.442
-1 | 0.2696 | 0.00875 | -0.0425 | 30.8114
-0.5 | 0.3224 | 0.00862 | -0.0382 | 37.4014
0 | 0.3775 | 0.00863 | -0.0345 | 43.7428
0.5 | 0.4332 | 0.0087 | -0.0312 | 49.7931
1 | 0.4857 | 0.00889 | -0.0273 | 54.6344
1.5 | 0.5429 | 0.009 | -0.0245 | 60.3222
2 | 0.6006 | 0.00919 | -0.0219 | 65.3536
2.5 | 0.6586 | 0.00941 | -0.0194 | 69.9894
3 | 0.717 | 0.00965 | -0.0171 | 74.3005
3.5 | 0.7757 | 0.00995 | -0.0148 | 77.9598
4 | 0.8376 | 0.01024 | -0.0132 | 81.7969
4.5 | 0.8981 | 0.01064 | -0.0114 | 84.4079
5 | 0.9701 | 0.01106 | -0.0119 | 87.7125
5.5 | 1.1487 | 0.01085 | -0.0349 | 105.871
6 | 1.2213 | 0.01173 | -0.0351 | 104.1176
6.5 | 1.3056 | 0.01269 | -0.0374 | 102.8842
7 | 1.3424 | 0.01409 | -0.0308 | 95.2732
7.5 | 1.388 | 0.01514 | -0.0261 | 91.6777
8 | 1.4338 | 0.01613 | -0.0213 | 88.8903
8.5 | 1.4724 | 0.01734 | -0.0153 | 84.9135
9 | 1.5064 | 0.0188 | -0.009 | 80.1277
9.5 | 1.5349 | 0.02063 | -0.0023 | 74.4014
10 | 1.516 | 0.02519 | 0.0066 | 60.1826
10.5 | 1.5004 | 0.03049 | 0.013 | 49.2096
11 | 1.4734 | 0.0359 | 0.0215 | 41.0418
11.5 | 1.4443 | 0.04369 | 0.0239 | 33.0579
12 | 1.4166 | 0.0516 | 0.0255 | 27.4535
12.5 | 1.392 | 0.05942 | 0.0266 | 23.4265
13 | 1.365 | 0.06754 | 0.0274 | 20.2102
13.5 | 1.3293 | 0.07628 | 0.0281 | 17.4266
14.5 | 1.2535 | 0.08739 | 0.0428 | 14.3437

## 121. Re 14M Mach 0.00 (1)
BIGFOIL.COM POLAR EXPORT
fg4
Fage & Collins 4 |  |  |  | Cl Max: | 2.028 | at alpha= | 16 | deg
JavaFoil+Calcfoil stall+Eppler ext transition |  |  |  | L/D Max: | 186.83 | at alpha= | 5.5 | deg
Re: | 14000000 |  |  | Cd Min: | 0.00489 | at alpha= | -4.5 | deg
Mach: | 0 |  |  | Cl=0 at alpha= | -5.6786 | deg
|  |  |  | @ Cl=0.1, Cd= | 0.0049021
|  |  |  | @ Cl=0.4, Cd= | 0.0062884
|  |  |  | @ Cl=0.6, Cd= | 0.0057747
alpha (deg) | Cl | Cd | Cm | Cl/Cd
-20 | -0.567 | 0.12513 | -0.04 | -4.535
-19.5 | -0.575 | 0.11439 | -0.043 | -5.027
-19 | -0.573 | 0.11908 | -0.041 | -4.811
-18.5 | -0.574 | 0.11447 | -0.041 | -5.019
-18 | -0.575 | 0.1099 | -0.041 | -5.234
-17.5 | -0.578 | 0.1005 | -0.044 | -5.75
-17 | -0.573 | 0.10084 | -0.043 | -5.682
-16.5 | -0.573 | 0.09109 | -0.045 | -6.295
-16 | -0.567 | 0.0883 | -0.045 | -6.425
-15.5 | -0.556 | 0.09077 | -0.043 | -6.121
-15 | -0.546 | 0.08741 | -0.042 | -6.25
-14.5 | -0.535 | 0.08435 | -0.042 | -6.344
-14 | -0.522 | 0.08163 | -0.042 | -6.389
-13.5 | -0.506 | 0.07822 | -0.041 | -6.473
-13 | -0.489 | 0.07513 | -0.042 | -6.513
-12.5 | -0.47 | 0.0718 | -0.042 | -6.545
-12 | -0.452 | 0.06424 | -0.046 | -7.029
-11.5 | -0.43 | 0.05857 | -0.05 | -7.343
-11 | -0.407 | 0.05232 | -0.053 | -7.779
-10.5 | -0.455 | 0.00579 | -0.081 | -78.65
-10 | -0.418 | 0.00555 | -0.082 | -75.366
-9.5 | -0.378 | 0.00664 | -0.083 | -56.94
-9 | -0.336 | 0.00534 | -0.084 | -62.885
-8.5 | -0.291 | 0.00582 | -0.085 | -49.972
-8 | -0.244 | 0.00519 | -0.086 | -46.977
-7.5 | -0.194 | 0.00517 | -0.087 | -37.596
-7 | -0.143 | 0.00504 | -0.088 | -28.421
-6.5 | -0.09 | 0.00504 | -0.089 | -17.908
-6 | -0.036 | 0.00495 | -0.09 | -7.228
-5.5 | 0.02 | 0.00561 | -0.091 | 3.591
-5 | 0.077 | 0.00491 | -0.092 | 15.726
-4.5 | 0.135 | 0.00489 | -0.092 | 27.639
-4 | 0.194 | 0.00503 | -0.093 | 38.571
-3.5 | 0.254 | 0.00594 | -0.094 | 42.693
-3 | 0.314 | 0.00597 | -0.095 | 52.584
-2.5 | 0.374 | 0.00599 | -0.096 | 62.433
-2 | 0.435 | 0.00669 | -0.097 | 64.994
-1.5 | 0.496 | 0.00555 | -0.098 | 89.291
-1 | 0.557 | 0.00566 | -0.099 | 98.362
-0.5 | 0.617 | 0.00582 | -0.1 | 106.136
0 | 0.681 | 0.00665 | -0.101 | 102.353
0.5 | 0.741 | 0.00799 | -0.102 | 92.705
1 | 0.801 | 0.0085 | -0.103 | 94.188
1.5 | 0.861 | 0.00873 | -0.104 | 98.599
2 | 0.92 | 0.00896 | -0.105 | 102.609
2.5 | 0.979 | 0.00836 | -0.105 | 117.082
3 | 1.037 | 0.00873 | -0.106 | 118.786
3.5 | 1.095 | 0.00897 | -0.107 | 122.042
4 | 1.152 | 0.00681 | -0.108 | 169.213
4.5 | 1.208 | 0.0069 | -0.109 | 175.08
5 | 1.264 | 0.00706 | -0.11 | 178.973
5.5 | 1.319 | 0.00706 | -0.11 | 186.83
6 | 1.373 | 0.00739 | -0.111 | 185.841
6.5 | 1.426 | 0.00765 | -0.112 | 186.509
7 | 1.478 | 0.00792 | -0.113 | 186.662
7.5 | 1.528 | 0.00825 | -0.114 | 185.155
8 | 1.577 | 0.00854 | -0.114 | 184.771
8.5 | 1.625 | 0.01055 | -0.115 | 154.104
9 | 1.671 | 0.01099 | -0.116 | 152.072
9.5 | 1.716 | 0.01137 | -0.117 | 150.923
10 | 1.759 | 0.01336 | -0.117 | 131.651
10.5 | 1.8 | 0.01387 | -0.118 | 129.755
11 | 1.839 | 0.0144 | -0.119 | 127.708
11.5 | 1.876 | 0.01501 | -0.12 | 124.987
12 | 1.911 | 0.01388 | -0.12 | 137.676
12.5 | 1.944 | 0.01445 | -0.121 | 134.563
13 | 1.975 | 0.01679 | -0.122 | 117.641
13.5 | 1.965 | 0.02107 | -0.12 | 93.284
14 | 1.983 | 0.0226 | -0.12 | 87.757
14.5 | 2.006 | 0.02305 | -0.121 | 87.034
15 | 2.017 | 0.02527 | -0.121 | 79.829
15.5 | 2.022 | 0.02861 | -0.12 | 70.663
16 | 2.028 | 0.03102 | -0.12 | 65.366
16.5 | 2.023 | 0.03464 | -0.119 | 58.414
17 | 2.021 | 0.03827 | -0.119 | 52.8
17.5 | 2.012 | 0.04368 | -0.118 | 46.058
18 | 1.985 | 0.04738 | -0.117 | 41.902
18.5 | 1.942 | 0.05564 | -0.116 | 34.902
19 | 1.892 | 0.06665 | -0.114 | 28.385
19.5 | 1.872 | 0.06565 | -0.115 | 28.514
20 | 1.835 | 0.07056 | -0.115 | 26.003

## 122. Re 14M Mach 0.00 (2)
BIGFOIL.COM POLAR EXPORT
fg4
Fage & Collins 4 |  |  |  | Cl Max: | 1.6942 | at alpha= | 18.5 | deg
XFOIL ncrit=9 |  |  |  | L/D Max: | 129.05 | at alpha= | 7.5 | deg
Re: | 14000000 |  |  | Cd Min: | 0.06181 | at alpha= | 20 | deg
Mach: | 0 |  |  | Cl=0 at alpha= | -4.3442 | deg
|  |  |  | @ Cl=0.1, Cd= | 0.0064291
|  |  |  | @ Cl=0.4, Cd= | 0.0078444
|  |  |  | @ Cl=0.6, Cd= | 0.0082902
alpha (deg) | Cl | Cd | Cm | Cl/Cd
-20 | -1.3788 | 0.01688 | -0.1503 | -81.6825
-19.5 | -1.3451 | 0.01601 | -0.1471 | -84.0162
-19 | -1.3137 | 0.01519 | -0.1432 | -86.4845
-18.5 | -1.2915 | 0.01453 | -0.1371 | -88.8851
-18 | -1.2693 | 0.0139 | -0.1307 | -91.3165
-17.5 | -1.2229 | 0.01335 | -0.1291 | -91.603
-17 | -1.1746 | 0.01255 | -0.128 | -93.5936
-16.5 | -1.1359 | 0.01199 | -0.1245 | -94.7373
-16 | -1.0562 | 0.01127 | -0.1299 | -93.7178
-15.5 | -1.0309 | 0.01135 | -0.1232 | -90.8282
-15 | -1.0227 | 0.01093 | -0.113 | -93.5682
-14.5 | -0.9803 | 0.01056 | -0.11 | -92.8314
-14 | -0.932 | 0.01031 | -0.1081 | -90.3977
-13.5 | -0.8859 | 0.00993 | -0.1059 | -89.2145
-13 | -0.8419 | 0.00943 | -0.1032 | -89.2789
-12.5 | -0.7901 | 0.00946 | -0.1018 | -83.5201
-12 | -0.7407 | 0.00916 | -0.1002 | -80.8624
-11.5 | -0.6913 | 0.00889 | -0.0984 | -77.7615
-11 | -0.6438 | 0.00858 | -0.0963 | -75.035
-10.5 | -0.5945 | 0.00828 | -0.0945 | -71.7995
-10 | -0.5444 | 0.00813 | -0.0928 | -66.9619
-9.5 | -0.495 | 0.00808 | -0.091 | -61.2624
-9 | -0.4449 | 0.00786 | -0.0895 | -56.6031
-8.5 | -0.3832 | 0.00777 | -0.0906 | -49.3179
-8 | -0.3297 | 0.00792 | -0.0896 | -41.6288
-7.5 | -0.2852 | 0.00757 | -0.0869 | -37.675
-7 | -0.2418 | 0.00712 | -0.0838 | -33.9607
-6.5 | -0.1966 | 0.0068 | -0.081 | -28.9118
-6 | -0.1507 | 0.00655 | -0.0784 | -23.0076
-5.5 | -0.1053 | 0.00645 | -0.0757 | -16.3256
-5 | -0.0588 | 0.00633 | -0.0731 | -9.2891
-4.5 | -0.0139 | 0.00623 | -0.0702 | -2.2311
-4 | 0.0307 | 0.00622 | -0.0673 | 4.9357
-3.5 | 0.0748 | 0.00637 | -0.0643 | 11.7425
-3 | 0.1174 | 0.00647 | -0.061 | 18.1453
-2.5 | 0.1603 | 0.00667 | -0.0578 | 24.033
-2 | 0.2 | 0.00705 | -0.054 | 28.3688
-1.5 | 0.2359 | 0.00758 | -0.0493 | 31.1214
-1 | 0.281 | 0.00763 | -0.0466 | 36.8283
-0.5 | 0.3273 | 0.00772 | -0.0441 | 42.3964
0 | 0.374 | 0.0078 | -0.0418 | 47.9487
0.5 | 0.4208 | 0.00788 | -0.0396 | 53.401
1 | 0.4672 | 0.00797 | -0.0372 | 58.6198
1.5 | 0.5146 | 0.00806 | -0.0351 | 63.8462
2 | 0.5618 | 0.00818 | -0.0331 | 68.6797
3 | 0.6554 | 0.00845 | -0.029 | 77.5621
3.5 | 0.7032 | 0.00861 | -0.0272 | 81.6725
4 | 0.7526 | 0.00875 | -0.0259 | 86.0114
4.5 | 0.8024 | 0.00894 | -0.0247 | 89.7539
5 | 0.9824 | 0.00811 | -0.0541 | 121.1344
5.5 | 1.0544 | 0.00854 | -0.0581 | 123.466
6 | 1.162 | 0.00921 | -0.0703 | 126.1672
6.5 | 1.2222 | 0.00954 | -0.0716 | 128.1132
7 | 1.2637 | 0.00983 | -0.0688 | 128.5554
7.5 | 1.3047 | 0.01011 | -0.0659 | 129.0504
8 | 1.3425 | 0.01041 | -0.0624 | 128.9625
8.5 | 1.3791 | 0.01071 | -0.0587 | 128.7675
9 | 1.4122 | 0.01101 | -0.0543 | 128.2652
9.5 | 1.4417 | 0.01136 | -0.0493 | 126.9102
10 | 1.4461 | 0.01272 | -0.0398 | 113.6871
10.5 | 1.4529 | 0.01358 | -0.0302 | 106.9882
11 | 1.4909 | 0.01419 | -0.0278 | 105.0669
11.5 | 1.5255 | 0.01496 | -0.025 | 101.9719
12 | 1.5581 | 0.01577 | -0.0221 | 98.8015
12.5 | 1.5886 | 0.0167 | -0.0189 | 95.1257
13 | 1.6167 | 0.0177 | -0.0156 | 91.339
13.5 | 1.6403 | 0.01889 | -0.0117 | 86.8343
14 | 1.6543 | 0.02025 | -0.0061 | 81.6938
14.5 | 1.614 | 0.02148 | 0.0109 | 75.1397
15 | 1.6239 | 0.02315 | 0.0161 | 70.1469
15.5 | 1.6371 | 0.02514 | 0.02 | 65.1193
16 | 1.6515 | 0.02734 | 0.0231 | 60.406
16.5 | 1.6657 | 0.02988 | 0.0254 | 55.7463
17 | 1.6767 | 0.03287 | 0.0274 | 51.01
17.5 | 1.6863 | 0.03622 | 0.0289 | 46.5572
18 | 1.6919 | 0.04011 | 0.0301 | 42.1815
18.5 | 1.6942 | 0.04453 | 0.0307 | 38.0463
19 | 1.6912 | 0.04971 | 0.031 | 34.0213
19.5 | 1.6819 | 0.05572 | 0.0308 | 30.1849
20 | 1.6751 | 0.06181 | 0.0299 | 27.1008

## 123. Re 14M Mach 0.10 (1)
BIGFOIL.COM POLAR EXPORT
fg4
Fage & Collins 4 |  |  |  | Cl Max: | 2.007 | at alpha= | 16 | deg
JavaFoil+Calcfoil stall+Eppler ext transition |  |  |  | L/D Max: | 186.924 | at alpha= | 6.5 | deg
Re: | 14000000 |  |  | Cd Min: | 0.00494 | at alpha= | -5 | deg
Mach: | 0.1 |  |  | Cl=0 at alpha= | -5.6786 | deg
|  |  |  | @ Cl=0.1, Cd= | 0.0049517
|  |  |  | @ Cl=0.4, Cd= | 0.0063239
|  |  |  | @ Cl=0.6, Cd= | 0.0057555
alpha (deg) | Cl | Cd | Cm | Cl/Cd
-20 | -0.527 | 0.12537 | -0.041 | -4.2
-19.5 | -0.536 | 0.11397 | -0.043 | -4.706
-19 | -0.537 | 0.11889 | -0.041 | -4.517
-18.5 | -0.541 | 0.11395 | -0.041 | -4.749
-18 | -0.544 | 0.1094 | -0.042 | -4.977
-17.5 | -0.547 | 0.10504 | -0.042 | -5.203
-17 | -0.548 | 0.09994 | -0.043 | -5.479
-16.5 | -0.55 | 0.09064 | -0.046 | -6.066
-16 | -0.547 | 0.08749 | -0.046 | -6.247
-15.5 | -0.542 | 0.08362 | -0.047 | -6.483
-15 | -0.53 | 0.08653 | -0.043 | -6.129
-14.5 | -0.522 | 0.08336 | -0.044 | -6.258
-14 | -0.51 | 0.08042 | -0.043 | -6.346
-13.5 | -0.496 | 0.07784 | -0.042 | -6.375
-13 | -0.481 | 0.07477 | -0.042 | -6.429
-12.5 | -0.463 | 0.07125 | -0.042 | -6.496
-12 | -0.445 | 0.0648 | -0.046 | -6.874
-11.5 | -0.423 | 0.06141 | -0.047 | -6.886
-11 | -0.4 | 0.05567 | -0.05 | -7.191
-10.5 | -0.378 | 0.04763 | -0.056 | -7.926
-10 | -0.416 | 0.0056 | -0.082 | -74.2
-9.5 | -0.377 | 0.00674 | -0.083 | -55.906
-9 | -0.335 | 0.00533 | -0.084 | -62.862
-8.5 | -0.291 | 0.00578 | -0.085 | -50.232
-8 | -0.244 | 0.00522 | -0.086 | -46.71
-7.5 | -0.195 | 0.00511 | -0.087 | -38.092
-7 | -0.143 | 0.00502 | -0.088 | -28.564
-6.5 | -0.09 | 0.00498 | -0.089 | -18.159
-6 | -0.036 | 0.00498 | -0.09 | -7.198
-5.5 | 0.02 | 0.00569 | -0.091 | 3.549
-5 | 0.077 | 0.00494 | -0.092 | 15.696
-4.5 | 0.136 | 0.00497 | -0.093 | 27.304
-4 | 0.195 | 0.00512 | -0.094 | 38.098
-3.5 | 0.255 | 0.00603 | -0.095 | 42.222
-3 | 0.315 | 0.00592 | -0.096 | 53.27
-2.5 | 0.376 | 0.00608 | -0.097 | 61.835
-2 | 0.437 | 0.0067 | -0.098 | 65.17
-1.5 | 0.498 | 0.00549 | -0.099 | 90.707
-1 | 0.559 | 0.00561 | -0.1 | 99.76
-0.5 | 0.621 | 0.00583 | -0.1 | 106.355
0 | 0.684 | 0.00668 | -0.101 | 102.476
0.5 | 0.745 | 0.00803 | -0.102 | 92.78
1 | 0.805 | 0.0086 | -0.103 | 93.533
1.5 | 0.865 | 0.00877 | -0.104 | 98.635
2 | 0.924 | 0.00901 | -0.105 | 102.608
2.5 | 0.983 | 0.00845 | -0.106 | 116.345
3 | 1.042 | 0.00882 | -0.107 | 118.151
3.5 | 1.1 | 0.00904 | -0.108 | 121.701
4 | 1.157 | 0.00679 | -0.109 | 170.51
4.5 | 1.214 | 0.00691 | -0.109 | 175.711
5 | 1.27 | 0.00707 | -0.11 | 179.691
5.5 | 1.325 | 0.00714 | -0.111 | 185.483
6 | 1.379 | 0.0074 | -0.112 | 186.278
6.5 | 1.432 | 0.00766 | -0.112 | 186.924
7 | 1.484 | 0.00801 | -0.113 | 185.229
7.5 | 1.534 | 0.00829 | -0.114 | 185.098
8 | 1.583 | 0.00864 | -0.115 | 183.258
8.5 | 1.63 | 0.01066 | -0.116 | 152.88
9 | 1.676 | 0.01112 | -0.116 | 150.713
9.5 | 1.72 | 0.0115 | -0.117 | 149.613
10 | 1.762 | 0.01352 | -0.118 | 130.343
10.5 | 1.803 | 0.01405 | -0.119 | 128.36
11 | 1.841 | 0.01467 | -0.12 | 125.542
11.5 | 1.877 | 0.01529 | -0.12 | 122.798
12 | 1.912 | 0.01409 | -0.121 | 135.636
12.5 | 1.943 | 0.01469 | -0.122 | 132.33
13 | 1.973 | 0.01704 | -0.122 | 115.795
13.5 | 1.958 | 0.02165 | -0.12 | 90.446
14 | 1.974 | 0.02333 | -0.121 | 84.635
14.5 | 1.995 | 0.02378 | -0.121 | 83.919
15 | 2.003 | 0.02609 | -0.121 | 76.794
15.5 | 2.005 | 0.02971 | -0.12 | 67.481
16 | 2.007 | 0.03221 | -0.12 | 62.297
16.5 | 1.997 | 0.03693 | -0.119 | 54.059
17 | 2.002 | 0.03853 | -0.119 | 51.958
17.5 | 1.996 | 0.04265 | -0.119 | 46.797
18 | 1.948 | 0.05095 | -0.117 | 38.232
18.5 | 1.908 | 0.05685 | -0.116 | 33.565
19 | 1.844 | 0.07196 | -0.113 | 25.63
19.5 | 1.825 | 0.06877 | -0.115 | 26.544
20 | 1.776 | 0.07684 | -0.114 | 23.114

## 124. Re 14M Mach 0.10 (2)
BIGFOIL.COM POLAR EXPORT
fg4
Fage & Collins 4 |  |  |  | Cl Max: | 1.6825 | at alpha= | 18.5 | deg
XFOIL ncrit=9 |  |  |  | L/D Max: | 128.517 | at alpha= | 7.5 | deg
Re: | 14000000 |  |  | Cd Min: | 0.06604 | at alpha= | 20 | deg
Mach: | 0.1 |  |  | Cl=0 at alpha= | -4.3222 | deg
|  |  |  | @ Cl=0.1, Cd= | 0.0064525
|  |  |  | @ Cl=0.4, Cd= | 0.0078592
|  |  |  | @ Cl=0.6, Cd= | 0.0083103
alpha (deg) | Cl | Cd | Cm | Cl/Cd
-20 | -1.3484 | 0.01952 | -0.1631 | -69.0779
-19.5 | -1.3268 | 0.01844 | -0.1582 | -71.9523
-19 | -1.2992 | 0.01719 | -0.154 | -75.5788
-18.5 | -1.2741 | 0.016 | -0.1489 | -79.6312
-18 | -1.2604 | 0.01535 | -0.1407 | -82.1107
-17.5 | -1.2287 | 0.01451 | -0.1359 | -84.6795
-17 | -1.1813 | 0.01358 | -0.1342 | -86.9882
-16.5 | -1.1385 | 0.01277 | -0.1314 | -89.1543
-15.5 | -1.0381 | 0.01195 | -0.1281 | -86.8703
-15 | -1.0308 | 0.01144 | -0.1176 | -90.1049
-14.5 | -0.9889 | 0.01102 | -0.1141 | -89.7368
-14 | -0.9404 | 0.01071 | -0.1118 | -87.8058
-13.5 | -0.8943 | 0.01026 | -0.1092 | -87.1637
-13 | -0.8502 | 0.00971 | -0.1062 | -87.5592
-12.5 | -0.7977 | 0.00972 | -0.1046 | -82.0679
-12 | -0.7479 | 0.00938 | -0.1026 | -79.7335
-11.5 | -0.6978 | 0.00909 | -0.1007 | -76.7657
-11 | -0.6501 | 0.00875 | -0.0983 | -74.2971
-10.5 | -0.6003 | 0.00843 | -0.0964 | -71.21
-10 | -0.5496 | 0.00827 | -0.0945 | -66.4571
-9.5 | -0.4996 | 0.00822 | -0.0925 | -60.7786
-9 | -0.4493 | 0.00797 | -0.0909 | -56.3739
-8.5 | -0.3872 | 0.00787 | -0.0918 | -49.1995
-8 | -0.3331 | 0.00802 | -0.0907 | -41.5337
-7.5 | -0.2882 | 0.00765 | -0.0878 | -37.6732
-7 | -0.242 | 0.00734 | -0.0852 | -32.97
-6.5 | -0.1978 | 0.00693 | -0.0821 | -28.5426
-6 | -0.1523 | 0.00663 | -0.0792 | -22.9713
-5.5 | -0.107 | 0.00651 | -0.0763 | -16.4363
-5 | -0.061 | 0.00637 | -0.0735 | -9.5761
-4.5 | -0.016 | 0.00626 | -0.0704 | -2.5559
-4 | 0.029 | 0.00625 | -0.0675 | 4.64
-3.5 | 0.0732 | 0.00639 | -0.0644 | 11.4554
-3 | 0.1161 | 0.00649 | -0.061 | 17.8891
-2.5 | 0.1592 | 0.00669 | -0.0578 | 23.7967
-2 | 0.1989 | 0.00706 | -0.0538 | 28.1728
-1.5 | 0.2347 | 0.00759 | -0.0491 | 30.9223
-1 | 0.2804 | 0.00764 | -0.0463 | 36.7016
-0.5 | 0.3271 | 0.00773 | -0.0439 | 42.3157
0 | 0.3742 | 0.00781 | -0.0416 | 47.9129
0.5 | 0.4214 | 0.0079 | -0.0393 | 53.3418
1 | 0.4681 | 0.00799 | -0.0369 | 58.5857
1.5 | 0.5158 | 0.00808 | -0.0349 | 63.8366
2 | 0.5633 | 0.0082 | -0.0328 | 68.6951
2.5 | 0.6099 | 0.00834 | -0.0305 | 73.1295
3 | 0.6572 | 0.00848 | -0.0285 | 77.5
3.5 | 0.7056 | 0.00863 | -0.0268 | 81.7613
4 | 0.7555 | 0.00878 | -0.0255 | 86.0478
4.5 | 0.8059 | 0.00897 | -0.0243 | 89.8439
6 | 1.1649 | 0.00926 | -0.0693 | 125.7991
6.5 | 1.2264 | 0.0096 | -0.0708 | 127.75
7.5 | 1.3083 | 0.01018 | -0.0647 | 128.5167
8 | 1.3469 | 0.0105 | -0.0612 | 128.2762
8.5 | 1.3836 | 0.0108 | -0.0574 | 128.1111
9 | 1.4163 | 0.01112 | -0.0528 | 127.3651
9.5 | 1.446 | 0.01149 | -0.0477 | 125.8486
10 | 1.4502 | 0.01289 | -0.0382 | 112.5058
10.5 | 1.4574 | 0.01378 | -0.0286 | 105.762
11 | 1.4949 | 0.01444 | -0.0261 | 103.5249
11.5 | 1.529 | 0.01525 | -0.0231 | 100.2623
12 | 1.5613 | 0.01613 | -0.02 | 96.7948
12.5 | 1.5918 | 0.0171 | -0.0168 | 93.0877
13 | 1.6197 | 0.01816 | -0.0133 | 89.1905
13.5 | 1.6422 | 0.01943 | -0.0091 | 84.5188
14 | 1.6503 | 0.02089 | -0.0024 | 78.9995
14.5 | 1.61 | 0.02224 | 0.0143 | 72.3921
15 | 1.6227 | 0.024 | 0.019 | 67.6125
15.5 | 1.6345 | 0.02623 | 0.0228 | 62.3141
16 | 1.6485 | 0.02863 | 0.0257 | 57.5795
16.5 | 1.6612 | 0.03144 | 0.0279 | 52.8372
17 | 1.6712 | 0.03469 | 0.0297 | 48.1753
17.5 | 1.6785 | 0.03842 | 0.0311 | 43.6882
18 | 1.6811 | 0.04273 | 0.0322 | 39.3424
18.5 | 1.6825 | 0.04743 | 0.0326 | 35.4733
19 | 1.6769 | 0.053 | 0.0326 | 31.6396
19.5 | 1.6659 | 0.05943 | 0.0321 | 28.0313
20 | 1.6556 | 0.06604 | 0.031 | 25.0697

## 125. Re 14M Mach 0.25 (1)
BIGFOIL.COM POLAR EXPORT
fg4
Fage & Collins 4 |  |  |  | Cl Max: | 1.901 | at alpha= | 14 | deg
JavaFoil+Calcfoil stall+Eppler ext transition |  |  |  | L/D Max: | 183.252 | at alpha= | 6 | deg
Re: | 14000000 |  |  | Cd Min: | 0.00493 | at alpha= | -4.5 | deg
Mach: | 0.25 |  |  | Cl=0 at alpha= | -5.6842 | deg
|  |  |  | @ Cl=0.1, Cd= | 0.004943
|  |  |  | @ Cl=0.4, Cd= | 0.0059929
|  |  |  | @ Cl=0.6, Cd= | 0.0066654
alpha (deg) | Cl | Cd | Cm | Cl/Cd
-18.5 | -0.207 | 0.10696 | -0.045 | -1.932
-18 | -0.243 | 0.1084 | -0.044 | -2.243
-17.5 | -0.275 | 0.10381 | -0.044 | -2.651
-17 | -0.305 | 0.09337 | -0.047 | -3.271
-16.5 | -0.331 | 0.08782 | -0.049 | -3.768
-16 | -0.35 | 0.09031 | -0.046 | -3.872
-15.5 | -0.368 | 0.08641 | -0.047 | -4.259
-15 | -0.383 | 0.08238 | -0.048 | -4.65
-14.5 | -0.394 | 0.07889 | -0.048 | -5
-14 | -0.402 | 0.07528 | -0.049 | -5.346
-13.5 | -0.407 | 0.07132 | -0.05 | -5.707
-13 | -0.406 | 0.06954 | -0.049 | -5.843
-12.5 | -0.402 | 0.06688 | -0.049 | -6.011
-12 | -0.402 | 0.05416 | -0.056 | -7.427
-11.5 | -0.388 | 0.05371 | -0.056 | -7.234
-11 | -0.37 | 0.05429 | -0.053 | -6.814
-10.5 | -0.349 | 0.05281 | -0.053 | -6.614
-10 | -0.323 | 0.05366 | -0.049 | -6.023
-9.5 | -0.296 | 0.05197 | -0.047 | -5.689
-9 | -0.266 | 0.04953 | -0.047 | -5.362
-8.5 | -0.286 | 0.00586 | -0.088 | -48.706
-8 | -0.242 | 0.00529 | -0.089 | -45.691
-7.5 | -0.194 | 0.00519 | -0.09 | -37.405
-7 | -0.144 | 0.00513 | -0.091 | -28.095
-6.5 | -0.091 | 0.00501 | -0.092 | -18.198
-6 | -0.036 | 0.00496 | -0.093 | -7.313
-5.5 | 0.021 | 0.00568 | -0.094 | 3.615
-5 | 0.079 | 0.00495 | -0.095 | 15.94
-4.5 | 0.139 | 0.00493 | -0.096 | 28.141
-4 | 0.199 | 0.00507 | -0.096 | 39.322
-3.5 | 0.261 | 0.00603 | -0.097 | 43.288
-3 | 0.323 | 0.00599 | -0.098 | 53.889
-2.5 | 0.386 | 0.00609 | -0.099 | 63.345
-2 | 0.448 | 0.00566 | -0.1 | 79.223
-1.5 | 0.511 | 0.00561 | -0.101 | 91.096
-1 | 0.574 | 0.00558 | -0.102 | 102.983
-0.5 | 0.637 | 0.00821 | -0.103 | 77.679
0 | 0.703 | 0.00676 | -0.104 | 104.013
0.5 | 0.765 | 0.00818 | -0.105 | 93.491
1 | 0.827 | 0.00873 | -0.106 | 94.668
1.5 | 0.888 | 0.00898 | -0.107 | 98.919
2 | 0.949 | 0.00924 | -0.108 | 102.738
2.5 | 1.01 | 0.00866 | -0.109 | 116.62
3 | 1.07 | 0.00896 | -0.11 | 119.369
3.5 | 1.129 | 0.00941 | -0.111 | 119.985
4 | 1.187 | 0.00703 | -0.111 | 168.831
4.5 | 1.245 | 0.00722 | -0.112 | 172.477
5 | 1.301 | 0.00738 | -0.113 | 176.289
5.5 | 1.356 | 0.00742 | -0.114 | 182.908
6 | 1.41 | 0.0077 | -0.115 | 183.252
6.5 | 1.463 | 0.00806 | -0.116 | 181.485
7 | 1.514 | 0.00836 | -0.116 | 181.108
7.5 | 1.563 | 0.00873 | -0.117 | 178.996
8 | 1.61 | 0.00915 | -0.118 | 176.084
8.5 | 1.656 | 0.01134 | -0.119 | 145.949
9 | 1.698 | 0.01188 | -0.12 | 143.001
9.5 | 1.739 | 0.01233 | -0.12 | 141.065
10 | 1.776 | 0.01463 | -0.121 | 121.41
10.5 | 1.811 | 0.01529 | -0.122 | 118.447
11 | 1.843 | 0.016 | -0.123 | 115.182
11.5 | 1.872 | 0.01463 | -0.124 | 127.986
12 | 1.897 | 0.01534 | -0.124 | 123.685
12.5 | 1.877 | 0.02191 | -0.122 | 85.682
13 | 1.89 | 0.02295 | -0.123 | 82.355
13.5 | 1.9 | 0.02412 | -0.123 | 78.767
14 | 1.901 | 0.02621 | -0.123 | 72.543
14.5 | 1.894 | 0.02943 | -0.122 | 64.365
15 | 1.872 | 0.03441 | -0.121 | 54.409
15.5 | 1.853 | 0.03843 | -0.12 | 48.223
16 | 1.835 | 0.04284 | -0.12 | 42.833
16.5 | 1.791 | 0.05395 | -0.117 | 33.199
17 | 1.741 | 0.06899 | -0.113 | 25.233
17.5 | 1.734 | 0.06753 | -0.115 | 25.684
18 | 1.663 | 0.07664 | -0.113 | 21.701
18.5 | 1.583 | 0.08617 | -0.112 | 18.366
19 | 1.495 | 0.09869 | -0.11 | 15.144

## 126. Re 14M Mach 0.25 (2)
BIGFOIL.COM POLAR EXPORT
fg4
Fage & Collins 4 |  |  |  | Cl Max: | 1.631 | at alpha= | 13.5 | deg
XFOIL ncrit=9 |  |  |  | L/D Max: | 125.07 | at alpha= | 7.5 | deg
Re: | 14000000 |  |  | Cd Min: | 0.13786 | at alpha= | -16.5 | deg
Mach: | 0.25 |  |  | Cl=0 at alpha= | -4.2333 | deg
|  |  |  | @ Cl=0.1, Cd= | 0.0066035
|  |  |  | @ Cl=0.4, Cd= | 0.0079393
|  |  |  | @ Cl=0.6, Cd= | 0.0084175
alpha (deg) | Cl | Cd | Cm | Cl/Cd
-16.5 | -0.1801 | 0.13786 | -0.1031 | -1.3064
-16 | -0.1492 | 0.13289 | -0.108 | -1.1227
-15.5 | -0.1374 | 0.12692 | -0.1102 | -1.0826
-15 | -0.124 | 0.1219 | -0.1115 | -1.0172
-14.5 | -0.1637 | 0.1144 | -0.1049 | -1.4309
-14 | -0.1506 | 0.11033 | -0.105 | -1.365
-13.5 | -0.1353 | 0.10515 | -0.1069 | -1.2867
-11.5 | -0.6648 | 0.01539 | -0.1238 | -43.1969
-11 | -0.6465 | 0.01262 | -0.1163 | -51.2282
-10.5 | -0.6109 | 0.01099 | -0.1109 | -55.5869
-10 | -0.5646 | 0.01021 | -0.107 | -55.2987
-9.5 | -0.5161 | 0.0098 | -0.1033 | -52.6633
-9 | -0.4677 | 0.0091 | -0.1001 | -51.3956
-8.5 | -0.4095 | 0.00877 | -0.0987 | -46.6933
-8 | -0.3487 | 0.00889 | -0.0978 | -39.2238
-7.5 | -0.3033 | 0.00833 | -0.0939 | -36.4106
-7 | -0.2478 | 0.00847 | -0.0919 | -29.2562
-6.5 | -0.2011 | 0.00797 | -0.0885 | -25.2321
-6 | -0.1564 | 0.0075 | -0.0846 | -20.8533
-5.5 | -0.1173 | 0.00695 | -0.0796 | -16.8777
-5 | -0.0711 | 0.00669 | -0.076 | -10.6278
-4.5 | -0.0247 | 0.0065 | -0.0725 | -3.8
-4 | 0.0216 | 0.00643 | -0.0691 | 3.3593
-3.5 | 0.0665 | 0.00655 | -0.0655 | 10.1527
-3 | 0.1103 | 0.00662 | -0.0616 | 16.6616
-2 | 0.1941 | 0.00717 | -0.0534 | 27.0711
-1.5 | 0.2303 | 0.00769 | -0.0482 | 29.948
-1 | 0.2784 | 0.00774 | -0.0454 | 35.969
-0.5 | 0.3271 | 0.00781 | -0.0428 | 41.8822
0 | 0.3759 | 0.00789 | -0.0404 | 47.6426
0.5 | 0.4248 | 0.00799 | -0.038 | 53.1665
1 | 0.473 | 0.00809 | -0.0354 | 58.4672
1.5 | 0.5207 | 0.00819 | -0.0329 | 63.5775
2.5 | 0.6183 | 0.00847 | -0.0283 | 72.9988
3 | 0.669 | 0.00862 | -0.0265 | 77.6102
3.5 | 0.72 | 0.00879 | -0.0249 | 81.9113
4 | 0.7724 | 0.00896 | -0.0236 | 86.2054
4.5 | 0.8243 | 0.00917 | -0.0222 | 89.8909
5 | 0.9808 | 0.00822 | -0.0452 | 119.3187
5.5 | 1.078 | 0.00887 | -0.054 | 121.5333
7 | 1.2896 | 0.01032 | -0.0623 | 124.9612
7.5 | 1.332 | 0.01065 | -0.0588 | 125.0704
8 | 1.3704 | 0.011 | -0.0546 | 124.5818
8.5 | 1.4048 | 0.01135 | -0.0496 | 123.7709
9 | 1.4382 | 0.01176 | -0.0445 | 122.2959
9.5 | 1.4678 | 0.01231 | -0.0388 | 119.2364
10 | 1.4703 | 0.01397 | -0.0289 | 105.247
10.5 | 1.48 | 0.01507 | -0.0197 | 98.2084
11 | 1.516 | 0.01597 | -0.0164 | 94.928
11.5 | 1.5468 | 0.01715 | -0.0125 | 90.1924
12 | 1.5767 | 0.01838 | -0.0087 | 85.7835
12.5 | 1.6033 | 0.01978 | -0.0045 | 81.0566
13 | 1.6255 | 0.02132 | 0.0001 | 76.243
13.5 | 1.631 | 0.02316 | 0.0073 | 70.4231
14 | 1.583 | 0.02499 | 0.0249 | 63.3453
14.5 | 1.594 | 0.02733 | 0.0295 | 58.3242
15 | 1.6044 | 0.03027 | 0.033 | 53.003
15.5 | 1.6135 | 0.03366 | 0.0357 | 47.9352
16 | 1.6189 | 0.03762 | 0.0379 | 43.033
16.5 | 1.6216 | 0.04215 | 0.0393 | 38.4721
17 | 1.6231 | 0.047 | 0.0402 | 34.534
17.5 | 1.6169 | 0.05283 | 0.0405 | 30.6057
18 | 1.6051 | 0.05942 | 0.0402 | 27.0128
18.5 | 1.5914 | 0.06654 | 0.0393 | 23.9164

## 127. Re 14M Mach 0.50 (1)
BIGFOIL.COM POLAR EXPORT
fg4
Fage & Collins 4 |  |  |  | Cl Max: | 1.58 | at alpha= | 7.5 | deg
JavaFoil+Calcfoil stall+Eppler ext transition |  |  |  | L/D Max: | 168.31 | at alpha= | 5 | deg
Re: | 14000000 |  |  | Cd Min: | 0.00511 | at alpha= | -4 | deg
Mach: | 0.5 |  |  | Cl=0 at alpha= | -5.7105 | deg
|  |  |  | @ Cl=0.1, Cd= | 0.033873
|  |  |  | @ Cl=0.4, Cd= | 0.0064918
|  |  |  | @ Cl=0.6, Cd= | 0.0074293
alpha (deg) | Cl | Cd | Cm | Cl/Cd
-20 | -0.769 | 0.14175 | -0.044 | -5.422
-19.5 | -0.742 | 0.1364 | -0.044 | -5.44
-19 | -0.715 | 0.13226 | -0.044 | -5.41
-18.5 | -0.689 | 0.12779 | -0.044 | -5.39
-18 | -0.662 | 0.12498 | -0.044 | -5.296
-17.5 | -0.635 | 0.12004 | -0.043 | -5.291
-17 | -0.609 | 0.11591 | -0.044 | -5.255
-16.5 | -0.583 | 0.11158 | -0.044 | -5.226
-16 | -0.557 | 0.10652 | -0.044 | -5.228
-15.5 | -0.531 | 0.10267 | -0.045 | -5.168
-15 | -0.504 | 0.09962 | -0.045 | -5.062
-14.5 | -0.478 | 0.09491 | -0.046 | -5.035
-14 | -0.451 | 0.09178 | -0.046 | -4.919
-13.5 | -0.425 | 0.08686 | -0.047 | -4.891
-13 | -0.398 | 0.09031 | -0.047 | -4.408
-12.5 | -0.371 | 0.08473 | -0.047 | -4.382
-12 | -0.345 | 0.07832 | -0.048 | -4.399
-11.5 | -0.318 | 0.06899 | -0.05 | -4.613
-11 | -0.291 | 0.06415 | -0.051 | -4.543
-10.5 | -0.265 | 0.05918 | -0.053 | -4.475
-10 | -0.238 | 0.05511 | -0.055 | -4.321
-9.5 | -0.212 | 0.05055 | -0.058 | -4.184
-9 | -0.185 | 0.0466 | -0.061 | -3.97
-8.5 | -0.191 | 0.00643 | -0.098 | -29.647
-8 | -0.157 | 0.00559 | -0.099 | -28.109
-7.5 | -0.123 | 0.00547 | -0.1 | -22.585
-7 | -0.09 | 0.00526 | -0.101 | -17.053
-6.5 | -0.056 | 0.00517 | -0.102 | -10.786
-6 | -0.022 | 0.0058 | -0.103 | -3.767
-5.5 | 0.016 | 0.03506 | -0.057 | 0.444
-5 | 0.064 | 0.03528 | -0.051 | 1.825
-4.5 | 0.118 | 0.03317 | -0.054 | 3.551
-4 | 0.214 | 0.00511 | -0.108 | 41.814
-3.5 | 0.284 | 0.0064 | -0.109 | 44.318
-3 | 0.355 | 0.00672 | -0.11 | 52.731
-2.5 | 0.426 | 0.00636 | -0.111 | 66.971
-2 | 0.497 | 0.00585 | -0.112 | 85.005
-1.5 | 0.569 | 0.00739 | -0.113 | 76.987
-1 | 0.64 | 0.00748 | -0.114 | 85.585
-0.5 | 0.711 | 0.00891 | -0.115 | 79.804
0 | 0.785 | 0.00871 | -0.116 | 90.116
0.5 | 0.854 | 0.0094 | -0.117 | 90.802
1 | 0.922 | 0.00969 | -0.118 | 95.176
1.5 | 0.991 | 0.01006 | -0.12 | 98.451
2 | 1.058 | 0.01052 | -0.121 | 100.582
2.5 | 1.123 | 0.01022 | -0.122 | 109.948
3 | 1.188 | 0.01065 | -0.123 | 111.477
3.5 | 1.25 | 0.0111 | -0.124 | 112.631
4 | 1.311 | 0.00794 | -0.125 | 165.044
4.5 | 1.368 | 0.00824 | -0.126 | 166.021
5 | 1.422 | 0.00845 | -0.126 | 168.31
5.5 | 1.471 | 0.00894 | -0.127 | 164.594
6 | 1.515 | 0.00946 | -0.128 | 160.116
6.5 | 1.55 | 0.01009 | -0.129 | 153.648
7 | 1.573 | 0.0108 | -0.13 | 145.715
7.5 | 1.58 | 0.01739 | -0.131 | 90.897
8 | 1.56 | 0.01878 | -0.132 | 83.07
8.5 | 1.482 | 0.01919 | -0.133 | 77.193
9 | 0.829 | 0.0599 | -0.073 | 13.835
9.5 | 0.857 | 0.06274 | -0.073 | 13.663
10 | 0.886 | 0.06577 | -0.074 | 13.465
10.5 | 0.914 | 0.06881 | -0.075 | 13.285
11 | 1.093 | 0.03476 | -0.128 | 31.448
11.5 | 1.114 | 0.03929 | -0.127 | 28.364
12 | 0.999 | 0.09518 | -0.076 | 10.491
12.5 | 1.027 | 0.11931 | -0.076 | 8.605

## 128. Re 14M Mach 0.50 (2)
BIGFOIL.COM POLAR EXPORT
fg4
Fage & Collins 4 |  |  |  | Cl Max: | 1.5488 | at alpha= | 9.5 | deg
XFOIL ncrit=9 |  |  |  | L/D Max: | 105.239 | at alpha= | 6.5 | deg
Re: | 14000000 |  |  | Cd Min: | 0.19877 | at alpha= | -20 | deg
Mach: | 0.5 |  |  | Cl=0 at alpha= | -11.6376 | deg
|  |  |  | @ Cl=0.1, Cd= | 0.026992
|  |  |  | @ Cl=0.4, Cd= | 0.0084015
|  |  |  | @ Cl=0.6, Cd= | 0.0089345
alpha (deg) | Cl | Cd | Cm | Cl/Cd
-20 | -0.2996 | 0.19877 | -0.0829 | -1.5073
-19.5 | -0.2782 | 0.19325 | -0.0858 | -1.4396
-19 | -0.2486 | 0.18634 | -0.0917 | -1.3341
-18.5 | -0.2296 | 0.18062 | -0.0941 | -1.2712
-18 | -0.2174 | 0.17325 | -0.0963 | -1.2548
-17.5 | -0.2121 | 0.16757 | -0.0952 | -1.2657
-17 | -0.1925 | 0.16154 | -0.0979 | -1.1917
-16.5 | -0.1682 | 0.15578 | -0.1013 | -1.0797
-16 | -0.1414 | 0.14887 | -0.1065 | -0.94982
-15.5 | -0.1248 | 0.14253 | -0.1089 | -0.87561
-15 | -0.1167 | 0.13529 | -0.1105 | -0.86259
-13.5 | -0.071 | 0.12006 | -0.1126 | -0.59137
-13 | -0.05 | 0.11585 | -0.1135 | -0.43159
-12.5 | -0.0365 | 0.10959 | -0.1155 | -0.33306
-12 | -0.0274 | 0.10271 | -0.1176 | -0.26677
-11.5 | 0.0104 | 0.09458 | -0.1284 | 0.10996
-11 | 0.0296 | 0.08824 | -0.1327 | 0.33545
-10.5 | 0.0493 | 0.08334 | -0.1346 | 0.59155
-10 | 0.0769 | 0.07865 | -0.1387 | 0.97775
-9.5 | 0.0926 | 0.07353 | -0.1405 | 1.2593
-9 | 0.1092 | 0.06859 | -0.1424 | 1.5921
-8.5 | 0.1247 | 0.06372 | -0.1442 | 1.957
-8 | 0.1192 | 0.0563 | -0.148 | 2.1172
-7.5 | 0.0994 | 0.04923 | -0.1519 | 2.0191
-7 | 0.0767 | 0.04241 | -0.1492 | 1.8085
-6.5 | 0.0817 | 0.03753 | -0.1457 | 2.1769
-6 | 0.0807 | 0.03207 | -0.1394 | 2.5164
-5.5 | 0.0928 | 0.02822 | -0.1321 | 3.2884
-5 | 0.1108 | 0.02515 | -0.1241 | 4.4056
-4.5 | 0.1252 | 0.02222 | -0.1145 | 5.6346
-4 | 0.1305 | 0.01884 | -0.1023 | 6.9268
-3.5 | 0.125 | 0.0146 | -0.0875 | 8.5616
-3 | 0.1246 | 0.01056 | -0.0732 | 11.7992
-2.5 | 0.152 | 0.00861 | -0.0641 | 17.6539
-2 | 0.1749 | 0.00903 | -0.0536 | 19.3688
-1.5 | 0.2193 | 0.00857 | -0.0473 | 25.5893
-1 | 0.2702 | 0.00841 | -0.0425 | 32.1284
-0.5 | 0.3244 | 0.00834 | -0.0385 | 38.8969
0 | 0.3802 | 0.00837 | -0.035 | 45.4241
0.5 | 0.4367 | 0.00846 | -0.0318 | 51.6194
1 | 0.4897 | 0.00866 | -0.028 | 56.5473
1.5 | 0.547 | 0.00877 | -0.0252 | 62.3717
2 | 0.605 | 0.00895 | -0.0226 | 67.5978
2.5 | 0.6641 | 0.00916 | -0.0204 | 72.5
3 | 0.7235 | 0.00939 | -0.0182 | 77.0501
3.5 | 0.7821 | 0.00968 | -0.0159 | 80.7955
4 | 0.8447 | 0.00997 | -0.0144 | 84.7242
4.5 | 0.9075 | 0.01034 | -0.013 | 87.766
5 | 0.9804 | 0.01075 | -0.0137 | 91.2
6.5 | 1.2755 | 0.01212 | -0.031 | 105.2393
7 | 1.3602 | 0.01347 | -0.0337 | 100.98
7.5 | 1.4037 | 0.01426 | -0.028 | 98.4362
8 | 1.4406 | 0.01515 | -0.0211 | 95.0891
8.5 | 1.4747 | 0.01631 | -0.0142 | 90.4169
9 | 1.5113 | 0.01762 | -0.0079 | 85.7719
9.5 | 1.5488 | 0.01912 | -0.002 | 81.0042
10 | 1.5207 | 0.02414 | 0.0077 | 62.995
10.5 | 1.5113 | 0.02916 | 0.0137 | 51.8278
11 | 1.497 | 0.03504 | 0.0185 | 42.7226
11.5 | 1.4303 | 0.0404 | 0.0337 | 35.4035
12 | 1.3971 | 0.04699 | 0.039 | 29.7319
12.5 | 1.3804 | 0.05492 | 0.038 | 25.1347
13 | 1.3621 | 0.06368 | 0.0356 | 21.3898
13.5 | 1.3361 | 0.07353 | 0.0321 | 18.1708
14 | 1.3196 | 0.08271 | 0.0288 | 15.9545
14.5 | 1.3119 | 0.09091 | 0.0262 | 14.4308

## 129. Re 16M Mach 0.00 (1)
BIGFOIL.COM POLAR EXPORT
fg4
Fage & Collins 4 |  |  |  | Cl Max: | 2.033 | at alpha= | 15.5 | deg
JavaFoil+Calcfoil stall+Eppler ext transition |  |  |  | L/D Max: | 192.206 | at alpha= | 6 | deg
Re: | 16000000 |  |  | Cd Min: | 0.00482 | at alpha= | -4.5 | deg
Mach: | 0 |  |  | Cl=0 at alpha= | -5.6786 | deg
|  |  |  | @ Cl=0.1, Cd= | 0.0048321
|  |  |  | @ Cl=0.4, Cd= | 0.0061856
|  |  |  | @ Cl=0.6, Cd= | 0.0074938
alpha (deg) | Cl | Cd | Cm | Cl/Cd
-20 | -0.57 | 0.12021 | -0.042 | -4.744
-19.5 | -0.577 | 0.11094 | -0.044 | -5.2
-19 | -0.572 | 0.12034 | -0.04 | -4.754
-18.5 | -0.574 | 0.11564 | -0.041 | -4.964
-18 | -0.574 | 0.11102 | -0.041 | -5.175
-17.5 | -0.58 | 0.0965 | -0.045 | -6.015
-17 | -0.574 | 0.09939 | -0.043 | -5.773
-16.5 | -0.576 | 0.0879 | -0.047 | -6.548
-16 | -0.571 | 0.08369 | -0.047 | -6.822
-15.5 | -0.556 | 0.09011 | -0.043 | -6.173
-15 | -0.547 | 0.08667 | -0.043 | -6.314
-14.5 | -0.536 | 0.08319 | -0.043 | -6.445
-14 | -0.523 | 0.08026 | -0.043 | -6.511
-13.5 | -0.507 | 0.07777 | -0.042 | -6.517
-13 | -0.489 | 0.0747 | -0.042 | -6.553
-12.5 | -0.47 | 0.07122 | -0.042 | -6.601
-12 | -0.455 | 0.06088 | -0.05 | -7.468
-11.5 | -0.433 | 0.05532 | -0.052 | -7.83
-11 | -0.489 | 0.006 | -0.08 | -81.553
-10.5 | -0.455 | 0.00565 | -0.081 | -80.634
-10 | -0.418 | 0.00597 | -0.082 | -70.006
-9.5 | -0.378 | 0.00604 | -0.083 | -62.548
-9 | -0.336 | 0.00526 | -0.084 | -63.897
-8.5 | -0.291 | 0.0051 | -0.085 | -57.001
-8 | -0.244 | 0.00509 | -0.086 | -47.897
-7.5 | -0.194 | 0.00507 | -0.087 | -38.368
-7 | -0.143 | 0.00493 | -0.088 | -29.056
-6.5 | -0.09 | 0.00498 | -0.089 | -18.133
-6 | -0.036 | 0.00552 | -0.09 | -6.471
-5.5 | 0.02 | 0.00485 | -0.091 | 4.149
-5 | 0.077 | 0.00484 | -0.092 | 15.952
-4.5 | 0.135 | 0.00482 | -0.093 | 28.046
-4 | 0.194 | 0.00584 | -0.093 | 33.261
-3.5 | 0.254 | 0.00579 | -0.094 | 43.836
-3 | 0.314 | 0.0059 | -0.095 | 53.21
-2.5 | 0.374 | 0.0059 | -0.096 | 63.447
-2 | 0.435 | 0.00657 | -0.097 | 66.189
-1.5 | 0.496 | 0.00545 | -0.098 | 91.009
-1 | 0.557 | 0.00681 | -0.099 | 81.775
-0.5 | 0.618 | 0.00778 | -0.1 | 79.386
0 | 0.681 | 0.00769 | -0.101 | 88.572
0.5 | 0.741 | 0.00816 | -0.102 | 90.805
1 | 0.801 | 0.00831 | -0.103 | 96.371
1.5 | 0.861 | 0.00854 | -0.104 | 100.825
2 | 0.92 | 0.00877 | -0.105 | 104.907
2.5 | 0.979 | 0.00841 | -0.105 | 116.317
3 | 1.037 | 0.0085 | -0.106 | 121.968
3.5 | 1.095 | 0.00872 | -0.107 | 125.492
4 | 1.152 | 0.00676 | -0.108 | 170.301
4.5 | 1.208 | 0.00941 | -0.109 | 128.363
5 | 1.264 | 0.00697 | -0.11 | 181.489
5.5 | 1.319 | 0.00718 | -0.111 | 183.718
6 | 1.373 | 0.00714 | -0.111 | 192.206
6.5 | 1.426 | 0.00748 | -0.112 | 190.693
7 | 1.478 | 0.00773 | -0.113 | 191.058
7.5 | 1.528 | 0.00807 | -0.114 | 189.431
8 | 1.577 | 0.00835 | -0.114 | 188.812
8.5 | 1.625 | 0.01032 | -0.115 | 157.437
9 | 1.671 | 0.01073 | -0.116 | 155.783
9.5 | 1.716 | 0.0111 | -0.117 | 154.563
10 | 1.759 | 0.01304 | -0.117 | 134.921
10.5 | 1.8 | 0.01353 | -0.118 | 132.987
11 | 1.839 | 0.01409 | -0.119 | 130.486
11.5 | 1.876 | 0.01468 | -0.12 | 127.765
12 | 1.911 | 0.01353 | -0.12 | 141.224
12.5 | 1.944 | 0.01588 | -0.121 | 122.453
13 | 1.975 | 0.01683 | -0.122 | 117.351
13.5 | 2.004 | 0.01739 | -0.123 | 115.273
14 | 1.988 | 0.02168 | -0.12 | 91.725
14.5 | 2.005 | 0.02333 | -0.121 | 85.947
15 | 2.019 | 0.02457 | -0.121 | 82.176
15.5 | 2.033 | 0.02607 | -0.121 | 77.985
16 | 2.033 | 0.02981 | -0.12 | 68.209
16.5 | 2.032 | 0.03288 | -0.12 | 61.797
17 | 2.026 | 0.03705 | -0.119 | 54.697
17.5 | 2.017 | 0.04226 | -0.118 | 47.737
18 | 1.985 | 0.04744 | -0.117 | 41.852
18.5 | 1.933 | 0.05808 | -0.115 | 33.285
19 | 1.916 | 0.05745 | -0.116 | 33.347
19.5 | 1.88 | 0.06197 | -0.116 | 30.342
20 | 1.839 | 0.06858 | -0.115 | 26.816

## 130. Re 16M Mach 0.00 (2)
BIGFOIL.COM POLAR EXPORT
fg4
Fage & Collins 4 |  |  |  | Cl Max: | 1.7045 | at alpha= | 18.5 | deg
XFOIL ncrit=9 |  |  |  | L/D Max: | 132.062 | at alpha= | 8 | deg
Re: | 16000000 |  |  | Cd Min: | 0.0591 | at alpha= | 20 | deg
Mach: | 0 |  |  | Cl=0 at alpha= | -4.3519 | deg
|  |  |  | @ Cl=0.1, Cd= | 0.0063833
|  |  |  | @ Cl=0.4, Cd= | 0.0076667
|  |  |  | @ Cl=0.6, Cd= | 0.0081073
alpha (deg) | Cl | Cd | Cm | Cl/Cd
-20 | -1.3831 | 0.01594 | -0.1506 | -86.7691
-19.5 | -1.3495 | 0.01515 | -0.1473 | -89.0759
-19 | -1.3178 | 0.01439 | -0.1433 | -91.5775
-18.5 | -1.2961 | 0.01361 | -0.1372 | -95.2314
-18 | -1.2633 | 0.01303 | -0.1328 | -96.9532
-17.5 | -1.2198 | 0.01238 | -0.1307 | -98.5299
-17 | -1.1811 | 0.01169 | -0.1274 | -101.0351
-16 | -1.0853 | 0.01089 | -0.1242 | -99.6602
-15.5 | -1.0741 | 0.01081 | -0.1144 | -99.3617
-15 | -1.0358 | 0.01033 | -0.1107 | -100.2711
-14.5 | -0.9899 | 0.00997 | -0.1084 | -99.2879
-14 | -0.9417 | 0.00974 | -0.1065 | -96.6838
-13.5 | -0.8959 | 0.00939 | -0.1041 | -95.41
-13 | -0.8514 | 0.00895 | -0.1015 | -95.1285
-12.5 | -0.7977 | 0.00892 | -0.1005 | -89.4283
-12 | -0.7482 | 0.00865 | -0.0988 | -86.4971
-11.5 | -0.7 | 0.00841 | -0.0968 | -83.2342
-11 | -0.6509 | 0.0081 | -0.095 | -80.358
-10.5 | -0.6015 | 0.00783 | -0.0932 | -76.8199
-10 | -0.5524 | 0.00772 | -0.0913 | -71.5544
-9.5 | -0.4994 | 0.00779 | -0.0903 | -64.1078
-9 | -0.4425 | 0.00753 | -0.0903 | -58.7649
-8.5 | -0.387 | 0.00744 | -0.09 | -52.0161
-8 | -0.3346 | 0.00755 | -0.0888 | -44.3179
-7.5 | -0.2898 | 0.00722 | -0.086 | -40.1385
-7 | -0.2371 | 0.00733 | -0.0848 | -32.3465
-6.5 | -0.1924 | 0.00697 | -0.082 | -27.604
-6 | -0.1493 | 0.00655 | -0.0788 | -22.7939
-5.5 | -0.1046 | 0.00641 | -0.0759 | -16.3183
-5 | -0.0577 | 0.00626 | -0.0734 | -9.2173
-4.5 | -0.013 | 0.00617 | -0.0705 | -2.107
-4 | 0.0309 | 0.00617 | -0.0674 | 5.0081
-3.5 | 0.0749 | 0.00633 | -0.0644 | 11.8325
-3 | 0.1173 | 0.00642 | -0.061 | 18.271
-2.5 | 0.1593 | 0.00664 | -0.0577 | 23.991
-2 | 0.1958 | 0.00719 | -0.0531 | 27.2323
-1.5 | 0.2373 | 0.00741 | -0.0496 | 32.0243
-1 | 0.2824 | 0.00746 | -0.0468 | 37.8552
-0.5 | 0.3288 | 0.00755 | -0.0444 | 43.5497
0 | 0.3756 | 0.00762 | -0.0421 | 49.2913
0.5 | 0.4226 | 0.00771 | -0.0399 | 54.8119
1 | 0.469 | 0.00781 | -0.0376 | 60.0512
1.5 | 0.5166 | 0.0079 | -0.0355 | 65.3924
2 | 0.5643 | 0.00801 | -0.0336 | 70.4494
2.5 | 0.612 | 0.00814 | -0.0317 | 75.1843
3 | 0.6587 | 0.00827 | -0.0296 | 79.6493
3.5 | 0.7064 | 0.00842 | -0.0278 | 83.8955
4 | 0.7559 | 0.00857 | -0.0265 | 88.203
4.5 | 0.8061 | 0.00874 | -0.0254 | 92.2311
5 | 0.9472 | 0.00758 | -0.0459 | 124.9604
5.5 | 1.0434 | 0.00824 | -0.0555 | 126.6262
6.5 | 1.2068 | 0.00924 | -0.0679 | 130.6061
7 | 1.2487 | 0.0095 | -0.0652 | 131.4421
7.5 | 1.287 | 0.00975 | -0.0617 | 132
8 | 1.3259 | 0.01004 | -0.0584 | 132.0618
8.5 | 1.3655 | 0.01034 | -0.0554 | 132.06
9 | 1.3971 | 0.01063 | -0.0507 | 131.4299
9.5 | 1.429 | 0.01107 | -0.0463 | 129.0876
10 | 1.4433 | 0.01238 | -0.0388 | 116.5832
10.5 | 1.4473 | 0.01326 | -0.0286 | 109.1478
11 | 1.4836 | 0.01384 | -0.0258 | 107.1965
11.5 | 1.5146 | 0.01459 | -0.0221 | 103.8108
12 | 1.5405 | 0.01537 | -0.0176 | 100.2277
12.5 | 1.5116 | 0.01617 | -0.0014 | 93.4818
13 | 1.526 | 0.01705 | 0.005 | 89.5015
13.5 | 1.5489 | 0.01808 | 0.0091 | 85.6692
14 | 1.5719 | 0.01933 | 0.0128 | 81.3192
14.5 | 1.5963 | 0.02064 | 0.0158 | 77.3401
15 | 1.6173 | 0.02225 | 0.0189 | 72.6876
15.5 | 1.6359 | 0.02417 | 0.0218 | 67.6831
16 | 1.6531 | 0.0263 | 0.0245 | 62.8555
16.5 | 1.6693 | 0.02876 | 0.0266 | 58.0424
17 | 1.6848 | 0.03144 | 0.0283 | 53.5878
17.5 | 1.6941 | 0.03481 | 0.0298 | 48.667
18 | 1.6998 | 0.03871 | 0.031 | 43.9111
18.5 | 1.7045 | 0.04285 | 0.0317 | 39.7783
19 | 1.7042 | 0.04769 | 0.032 | 35.735
19.5 | 1.6998 | 0.05312 | 0.0319 | 31.9992
20 | 1.6932 | 0.0591 | 0.0312 | 28.6497

## 131. Re 16M Mach 0.10 (1)
BIGFOIL.COM POLAR EXPORT
fg4
Fage & Collins 4 |  |  |  | Cl Max: | 2.016 | at alpha= | 16.5 | deg
JavaFoil+Calcfoil stall+Eppler ext transition |  |  |  | L/D Max: | 191.129 | at alpha= | 6.5 | deg
Re: | 16000000 |  |  | Cd Min: | 0.00487 | at alpha= | -5 | deg
Mach: | 0.1 |  |  | Cl=0 at alpha= | -5.6786 | deg
|  |  |  | @ Cl=0.1, Cd= | 0.0048817
|  |  |  | @ Cl=0.4, Cd= | 0.0061985
|  |  |  | @ Cl=0.6, Cd= | 0.007521
alpha (deg) | Cl | Cd | Cm | Cl/Cd
-20 | -0.528 | 0.12298 | -0.041 | -4.29
-19.5 | -0.537 | 0.11181 | -0.044 | -4.806
-19 | -0.536 | 0.12029 | -0.041 | -4.458
-18.5 | -0.54 | 0.1153 | -0.041 | -4.687
-18 | -0.544 | 0.11065 | -0.041 | -4.914
-17.5 | -0.546 | 0.10618 | -0.042 | -5.14
-17 | -0.548 | 0.09879 | -0.044 | -5.55
-16.5 | -0.552 | 0.08765 | -0.047 | -6.298
-16 | -0.55 | 0.08348 | -0.048 | -6.585
-15.5 | -0.545 | 0.0797 | -0.049 | -6.84
-15 | -0.531 | 0.08568 | -0.044 | -6.2
-14.5 | -0.522 | 0.08244 | -0.044 | -6.333
-14 | -0.511 | 0.0793 | -0.044 | -6.445
-13.5 | -0.497 | 0.07661 | -0.044 | -6.49
-13 | -0.481 | 0.07449 | -0.043 | -6.458
-12.5 | -0.463 | 0.07102 | -0.043 | -6.521
-12 | -0.448 | 0.06199 | -0.049 | -7.224
-11.5 | -0.426 | 0.05821 | -0.05 | -7.314
-11 | -0.404 | 0.0512 | -0.054 | -7.9
-10.5 | -0.452 | 0.00577 | -0.081 | -78.285
-10 | -0.416 | 0.00595 | -0.082 | -69.899
-9.5 | -0.377 | 0.00607 | -0.083 | -62.002
-9 | -0.335 | 0.00526 | -0.084 | -63.751
-8.5 | -0.291 | 0.00517 | -0.085 | -56.244
-8 | -0.244 | 0.00511 | -0.086 | -47.668
-7.5 | -0.195 | 0.00504 | -0.087 | -38.582
-7 | -0.143 | 0.00501 | -0.088 | -28.628
-6.5 | -0.09 | 0.00492 | -0.089 | -18.388
-6 | -0.036 | 0.00556 | -0.09 | -6.448
-5.5 | 0.02 | 0.00488 | -0.091 | 4.137
-5 | 0.077 | 0.00487 | -0.092 | 15.923
-4.5 | 0.136 | 0.0049 | -0.093 | 27.691
-4 | 0.195 | 0.00587 | -0.094 | 33.212
-3.5 | 0.255 | 0.00579 | -0.095 | 43.992
-3 | 0.315 | 0.00584 | -0.096 | 53.949
-2.5 | 0.376 | 0.00599 | -0.097 | 62.812
-2 | 0.437 | 0.00652 | -0.098 | 66.967
-1.5 | 0.498 | 0.00553 | -0.099 | 90.037
-1 | 0.559 | 0.00682 | -0.1 | 81.994
-0.5 | 0.621 | 0.00788 | -0.1 | 78.729
0 | 0.684 | 0.00765 | -0.101 | 89.474
0.5 | 0.745 | 0.0082 | -0.102 | 90.843
1 | 0.805 | 0.00842 | -0.103 | 95.631
1.5 | 0.865 | 0.00864 | -0.104 | 100.13
2 | 0.924 | 0.00881 | -0.105 | 104.872
2.5 | 0.983 | 0.00847 | -0.106 | 116.139
3 | 1.042 | 0.00857 | -0.107 | 121.625
3.5 | 1.1 | 0.00895 | -0.108 | 122.897
4 | 1.157 | 0.00675 | -0.109 | 171.566
4.5 | 1.214 | 0.00691 | -0.109 | 175.796
5 | 1.27 | 0.00699 | -0.11 | 181.794
5.5 | 1.325 | 0.00725 | -0.111 | 182.656
6 | 1.379 | 0.00723 | -0.112 | 190.64
6.5 | 1.432 | 0.00749 | -0.112 | 191.129
7 | 1.484 | 0.00783 | -0.113 | 189.587
7.5 | 1.534 | 0.0081 | -0.114 | 189.469
8 | 1.583 | 0.00845 | -0.115 | 187.268
8.5 | 1.63 | 0.01041 | -0.116 | 156.556
9 | 1.676 | 0.01087 | -0.117 | 154.163
9.5 | 1.72 | 0.01122 | -0.117 | 153.252
10 | 1.762 | 0.0132 | -0.118 | 133.547
10.5 | 1.803 | 0.0138 | -0.119 | 130.656
11 | 1.841 | 0.01435 | -0.12 | 128.332
11.5 | 1.877 | 0.0149 | -0.12 | 126.014
12 | 1.912 | 0.01374 | -0.121 | 139.148
12.5 | 1.943 | 0.01621 | -0.122 | 119.861
13 | 1.973 | 0.01669 | -0.122 | 118.232
13.5 | 2 | 0.01735 | -0.123 | 115.267
14 | 1.979 | 0.02232 | -0.121 | 88.683
14.5 | 1.993 | 0.02401 | -0.121 | 83.012
15 | 2.006 | 0.0255 | -0.121 | 78.679
15.5 | 2.014 | 0.02764 | -0.121 | 72.862
16 | 2.012 | 0.03122 | -0.121 | 64.436
16.5 | 2.016 | 0.03317 | -0.121 | 60.774
17 | 2.007 | 0.03712 | -0.12 | 54.08
17.5 | 2 | 0.04119 | -0.119 | 48.56
18 | 1.953 | 0.04929 | -0.117 | 39.632
18.5 | 1.912 | 0.0553 | -0.117 | 34.583
19 | 1.875 | 0.06004 | -0.116 | 31.23
19.5 | 1.83 | 0.06647 | -0.115 | 27.525
20 | 1.781 | 0.0742 | -0.114 | 24.006

## 132. Re 16M Mach 0.10 (2)
BIGFOIL.COM POLAR EXPORT
fg4
Fage & Collins 4 |  |  |  | Cl Max: | 1.6923 | at alpha= | 18.5 | deg
XFOIL ncrit=9 |  |  |  | L/D Max: | 131.502 | at alpha= | 8 | deg
Re: | 16000000 |  |  | Cd Min: | 0.06315 | at alpha= | 20 | deg
Mach: | 0.1 |  |  | Cl=0 at alpha= | -4.3286 | deg
|  |  |  | @ Cl=0.1, Cd= | 0.0064043
|  |  |  | @ Cl=0.4, Cd= | 0.0076808
|  |  |  | @ Cl=0.6, Cd= | 0.0081237
alpha (deg) | Cl | Cd | Cm | Cl/Cd
-20 | -1.3615 | 0.01854 | -0.1624 | -73.4358
-19.5 | -1.3337 | 0.01737 | -0.1584 | -76.7818
-19 | -1.3049 | 0.01624 | -0.1541 | -80.351
-18.5 | -1.283 | 0.01499 | -0.1484 | -85.5904
-18 | -1.2601 | 0.01442 | -0.1418 | -87.3856
-17.5 | -1.2286 | 0.01333 | -0.1372 | -92.168
-17 | -1.1896 | 0.01259 | -0.1335 | -94.4877
-16 | -1.0939 | 0.01142 | -0.1296 | -95.7881
-15.5 | -1.0834 | 0.01129 | -0.1193 | -95.961
-15 | -1.0462 | 0.01075 | -0.115 | -97.3209
-14.5 | -1 | 0.01034 | -0.1123 | -96.7118
-14 | -0.9514 | 0.01006 | -0.11 | -94.5726
-13.5 | -0.9053 | 0.00966 | -0.1073 | -93.7164
-13 | -0.8604 | 0.00918 | -0.1044 | -93.7255
-12.5 | -0.8058 | 0.00915 | -0.1033 | -88.0656
-12 | -0.7559 | 0.00884 | -0.1013 | -85.509
-11.5 | -0.7069 | 0.00859 | -0.0991 | -82.2934
-11 | -0.6574 | 0.00825 | -0.097 | -79.6848
-10.5 | -0.6075 | 0.00797 | -0.0951 | -76.2233
-10 | -0.5578 | 0.00784 | -0.093 | -71.148
-9.5 | -0.5042 | 0.00791 | -0.0919 | -63.7421
-9 | -0.4485 | 0.00763 | -0.0913 | -58.7811
-8.5 | -0.3909 | 0.00753 | -0.0912 | -51.9124
-8 | -0.3379 | 0.00764 | -0.0899 | -44.2277
-7.5 | -0.2928 | 0.0073 | -0.087 | -40.1096
-7 | -0.2397 | 0.00741 | -0.0857 | -32.3482
-6.5 | -0.1937 | 0.00709 | -0.0829 | -27.3202
-6 | -0.1503 | 0.00666 | -0.0796 | -22.5676
-5.5 | -0.106 | 0.00647 | -0.0765 | -16.3833
-5 | -0.0594 | 0.00631 | -0.0739 | -9.4136
-4.5 | -0.0151 | 0.0062 | -0.0707 | -2.4355
-3.5 | 0.073 | 0.00636 | -0.0644 | 11.478
-3 | 0.1157 | 0.00643 | -0.061 | 17.9938
-2.5 | 0.1579 | 0.00666 | -0.0575 | 23.7087
-2 | 0.1944 | 0.00721 | -0.0529 | 26.9626
-1.5 | 0.2361 | 0.00743 | -0.0493 | 31.7766
-1 | 0.2818 | 0.00748 | -0.0466 | 37.6738
-0.5 | 0.3287 | 0.00756 | -0.0442 | 43.4788
0 | 0.3758 | 0.00764 | -0.0419 | 49.1885
0.5 | 0.4232 | 0.00772 | -0.0396 | 54.8187
1 | 0.4699 | 0.00783 | -0.0373 | 60.0128
2 | 0.5659 | 0.00803 | -0.0333 | 70.4732
2.5 | 0.6132 | 0.00816 | -0.0312 | 75.1471
3 | 0.6604 | 0.00829 | -0.0292 | 79.6622
3.5 | 0.7088 | 0.00845 | -0.0274 | 83.8817
4 | 0.7589 | 0.0086 | -0.0261 | 88.2442
4.5 | 0.8096 | 0.00877 | -0.0251 | 92.3147
5.5 | 1.0477 | 0.00829 | -0.055 | 126.3812
6 | 1.1087 | 0.00873 | -0.0564 | 126.9989
6.5 | 1.2113 | 0.0093 | -0.0672 | 130.2473
7 | 1.2534 | 0.00956 | -0.0644 | 131.1088
7.5 | 1.2909 | 0.00983 | -0.0606 | 131.3225
8 | 1.3308 | 0.01012 | -0.0574 | 131.502
8.5 | 1.3699 | 0.01042 | -0.0541 | 131.4683
9 | 1.4008 | 0.01073 | -0.0491 | 130.5499
9.5 | 1.4342 | 0.0112 | -0.0449 | 128.0536
10 | 1.4477 | 0.01255 | -0.0373 | 115.3546
10.5 | 1.4516 | 0.01345 | -0.027 | 107.9257
11 | 1.4872 | 0.01408 | -0.0239 | 105.625
11.5 | 1.5175 | 0.01487 | -0.02 | 102.0511
12 | 1.5415 | 0.0157 | -0.015 | 98.1847
12.5 | 1.509 | 0.01655 | 0.0019 | 91.1782
13 | 1.5264 | 0.01748 | 0.0076 | 87.3227
13.5 | 1.5492 | 0.01861 | 0.0118 | 83.2456
14 | 1.5717 | 0.01997 | 0.0155 | 78.7031
14.5 | 1.5953 | 0.0214 | 0.0186 | 74.5467
15 | 1.6162 | 0.02314 | 0.0216 | 69.8444
15.5 | 1.6352 | 0.02513 | 0.0244 | 65.0696
16 | 1.6503 | 0.02757 | 0.0271 | 59.8585
16.5 | 1.6652 | 0.03029 | 0.0291 | 54.9752
17 | 1.6801 | 0.03316 | 0.0307 | 50.6665
17.5 | 1.6874 | 0.03688 | 0.0321 | 45.7538
18 | 1.6906 | 0.04113 | 0.0331 | 41.1038
18.5 | 1.6923 | 0.04576 | 0.0336 | 36.9821
19 | 1.6883 | 0.05116 | 0.0337 | 33.0004
19.5 | 1.6818 | 0.05702 | 0.0333 | 29.4949
20 | 1.675 | 0.06315 | 0.0324 | 26.5241

## 133. Re 16M Mach 0.25 (1)
BIGFOIL.COM POLAR EXPORT
fg4
Fage & Collins 4 |  |  |  | Cl Max: | 1.901 | at alpha= | 14.5 | deg
JavaFoil+Calcfoil stall+Eppler ext transition |  |  |  | L/D Max: | 187.419 | at alpha= | 6 | deg
Re: | 16000000 |  |  | Cd Min: | 0.00485 | at alpha= | -4.5 | deg
Mach: | 0.25 |  |  | Cl=0 at alpha= | -5.6842 | deg
|  |  |  | @ Cl=0.1, Cd= | 0.004863
|  |  |  | @ Cl=0.4, Cd= | 0.0059064
|  |  |  | @ Cl=0.6, Cd= | 0.0073568
alpha (deg) | Cl | Cd | Cm | Cl/Cd
-17 | -0.306 | 0.09183 | -0.048 | -3.332
-16.5 | -0.332 | 0.0858 | -0.049 | -3.866
-16 | -0.351 | 0.08831 | -0.047 | -3.97
-15.5 | -0.369 | 0.08441 | -0.048 | -4.371
-15 | -0.384 | 0.08012 | -0.049 | -4.796
-14.5 | -0.395 | 0.07794 | -0.049 | -5.067
-14 | -0.403 | 0.0748 | -0.049 | -5.383
-13.5 | -0.407 | 0.07128 | -0.05 | -5.71
-13 | -0.407 | 0.06841 | -0.05 | -5.948
-12.5 | -0.403 | 0.06513 | -0.05 | -6.193
-12 | -0.427 | 0.03018 | -0.068 | -14.141
-11.5 | -0.419 | 0.02517 | -0.071 | -16.651
-11 | -0.378 | 0.04501 | -0.06 | -8.403
-10.5 | -0.352 | 0.04992 | -0.056 | -7.046
-10 | -0.324 | 0.05234 | -0.051 | -6.199
-9.5 | -0.296 | 0.05167 | -0.048 | -5.731
-9 | -0.266 | 0.04916 | -0.048 | -5.406
-8.5 | -0.286 | 0.00525 | -0.088 | -54.417
-8 | -0.242 | 0.00516 | -0.089 | -46.849
-7.5 | -0.194 | 0.00515 | -0.09 | -37.703
-7 | -0.144 | 0.00502 | -0.091 | -28.661
-6.5 | -0.091 | 0.00495 | -0.092 | -18.431
-6 | -0.036 | 0.00567 | -0.093 | -6.403
-5.5 | 0.021 | 0.00489 | -0.094 | 4.199
-5 | 0.079 | 0.00487 | -0.095 | 16.206
-4.5 | 0.139 | 0.00485 | -0.096 | 28.589
-4 | 0.199 | 0.00591 | -0.097 | 33.729
-3.5 | 0.261 | 0.00587 | -0.097 | 44.471
-3 | 0.323 | 0.0059 | -0.098 | 54.712
-2.5 | 0.386 | 0.00599 | -0.099 | 64.394
-2 | 0.448 | 0.00562 | -0.1 | 79.744
-1.5 | 0.511 | 0.0055 | -0.101 | 92.898
-1 | 0.574 | 0.00694 | -0.102 | 82.799
-0.5 | 0.637 | 0.00795 | -0.103 | 80.179
0 | 0.703 | 0.00785 | -0.104 | 89.493
0.5 | 0.765 | 0.00836 | -0.105 | 91.441
1 | 0.827 | 0.00853 | -0.106 | 96.912
1.5 | 0.888 | 0.00878 | -0.107 | 101.201
2 | 0.949 | 0.00903 | -0.108 | 105.087
2.5 | 1.01 | 0.0087 | -0.109 | 116.092
3 | 1.07 | 0.00882 | -0.11 | 121.287
3.5 | 1.129 | 0.00925 | -0.111 | 121.979
4 | 1.187 | 0.00699 | -0.111 | 169.921
4.5 | 1.245 | 0.00712 | -0.112 | 174.882
5 | 1.301 | 0.00722 | -0.113 | 180.219
5.5 | 1.356 | 0.00751 | -0.114 | 180.67
6 | 1.41 | 0.00753 | -0.115 | 187.419
6.5 | 1.463 | 0.00788 | -0.116 | 185.751
7 | 1.514 | 0.00817 | -0.116 | 185.388
7.5 | 1.563 | 0.00854 | -0.117 | 182.946
8 | 1.61 | 0.00894 | -0.118 | 180.231
8.5 | 1.656 | 0.01106 | -0.119 | 149.73
9 | 1.698 | 0.01161 | -0.12 | 146.285
9.5 | 1.739 | 0.01205 | -0.12 | 144.332
10 | 1.776 | 0.01427 | -0.121 | 124.48
10.5 | 1.811 | 0.01491 | -0.122 | 121.51
11 | 1.843 | 0.01562 | -0.123 | 118
11.5 | 1.872 | 0.01429 | -0.124 | 131.024
12 | 1.897 | 0.01493 | -0.124 | 127.069
12.5 | 1.878 | 0.02148 | -0.122 | 87.412
13 | 1.889 | 0.02301 | -0.122 | 82.106
13.5 | 1.898 | 0.0244 | -0.123 | 77.763
14 | 1.898 | 0.0267 | -0.123 | 71.105
14.5 | 1.901 | 0.02786 | -0.123 | 68.238
15 | 1.892 | 0.03077 | -0.123 | 61.495
15.5 | 1.853 | 0.03841 | -0.12 | 48.258
16 | 1.839 | 0.04138 | -0.12 | 44.435
16.5 | 1.792 | 0.05302 | -0.117 | 33.796
17 | 1.772 | 0.05743 | -0.117 | 30.856
17.5 | 1.738 | 0.0658 | -0.115 | 26.418
18 | 1.66 | 0.07718 | -0.113 | 21.514
18.5 | 1.586 | 0.08403 | -0.112 | 18.877
19 | 1.499 | 0.09556 | -0.111 | 15.686
19.5 | 1.394 | 0.11788 | -0.106 | 11.824

## 134. Re 16M Mach 0.25 (2)
BIGFOIL.COM POLAR EXPORT
fg4
Fage & Collins 4 |  |  |  | Cl Max: | 1.6365 | at alpha= | 17 | deg
XFOIL ncrit=9 |  |  |  | L/D Max: | 128.421 | at alpha= | 7.5 | deg
Re: | 16000000 |  |  | Cd Min: | 0.08897 | at alpha= | 20 | deg
Mach: | 0.25 |  |  | Cl=0 at alpha= | -4.2289 | deg
|  |  |  | @ Cl=0.1, Cd= | 0.0065437
|  |  |  | @ Cl=0.4, Cd= | 0.007761
|  |  |  | @ Cl=0.6, Cd= | 0.00823
alpha (deg) | Cl | Cd | Cm | Cl/Cd
-12 | -0.743 | 0.01392 | -0.1239 | -53.3764
-11.5 | -0.7152 | 0.01188 | -0.1174 | -60.202
-11 | -0.6739 | 0.01068 | -0.1126 | -63.0993
-10.5 | -0.6283 | 0.00977 | -0.1084 | -64.3091
-10 | -0.5793 | 0.0093 | -0.1047 | -62.2903
-9.5 | -0.5245 | 0.00915 | -0.1022 | -57.3224
-9 | -0.4721 | 0.00855 | -0.0997 | -55.2164
-8.5 | -0.4108 | 0.00829 | -0.0989 | -49.5537
-8 | -0.3547 | 0.0084 | -0.0968 | -42.2262
-7.5 | -0.3086 | 0.0079 | -0.0931 | -39.0633
-7 | -0.2528 | 0.00801 | -0.0911 | -31.5605
-6.5 | -0.2056 | 0.00758 | -0.0877 | -27.124
-6 | -0.1553 | 0.0074 | -0.0848 | -20.9865
-5.5 | -0.1103 | 0.00715 | -0.0811 | -15.4266
-5 | -0.0688 | 0.00668 | -0.0765 | -10.2994
-4.5 | -0.0244 | 0.00646 | -0.0726 | -3.7771
-4 | 0.0206 | 0.00638 | -0.0689 | 3.2288
-3.5 | 0.0651 | 0.00652 | -0.0652 | 9.9847
-3 | 0.1092 | 0.00655 | -0.0614 | 16.6718
-2.5 | 0.1523 | 0.00676 | -0.0575 | 22.5296
-2 | 0.184 | 0.00748 | -0.0513 | 24.5989
-1.5 | 0.2314 | 0.00752 | -0.0484 | 30.7713
-1 | 0.2798 | 0.00757 | -0.0457 | 36.9617
-0.5 | 0.3286 | 0.00764 | -0.0431 | 43.0105
0 | 0.3777 | 0.00772 | -0.0407 | 48.9249
0.5 | 0.4267 | 0.00781 | -0.0383 | 54.6351
2 | 0.5717 | 0.00815 | -0.031 | 70.1472
2.5 | 0.6212 | 0.00829 | -0.0289 | 74.9337
3 | 0.6722 | 0.00843 | -0.0272 | 79.739
3.5 | 0.7234 | 0.0086 | -0.0255 | 84.1163
4 | 0.7761 | 0.00877 | -0.0243 | 88.4949
4.5 | 0.8291 | 0.00897 | -0.0232 | 92.4303
5 | 0.9684 | 0.00784 | -0.0422 | 123.5204
5.5 | 1.0685 | 0.00858 | -0.0517 | 124.5338
6.5 | 1.2341 | 0.00964 | -0.0627 | 128.0187
7 | 1.2748 | 0.00995 | -0.0588 | 128.1206
7.5 | 1.3176 | 0.01026 | -0.0554 | 128.4211
8 | 1.3579 | 0.01061 | -0.0516 | 127.983
8.5 | 1.3904 | 0.01095 | -0.0461 | 126.9772
9 | 1.4263 | 0.01135 | -0.0416 | 125.6652
10 | 1.4704 | 0.01359 | -0.0285 | 108.1972
11.5 | 1.5283 | 0.01668 | -0.0078 | 91.6247
12 | 1.4905 | 0.01767 | 0.0103 | 84.352
12.5 | 1.5069 | 0.01885 | 0.0166 | 79.9416
13 | 1.53 | 0.02022 | 0.0211 | 75.6677
13.5 | 1.5505 | 0.02194 | 0.0253 | 70.67
14 | 1.5699 | 0.02399 | 0.0291 | 65.4398
14.5 | 1.5896 | 0.02622 | 0.0322 | 60.6255
15 | 1.6052 | 0.029 | 0.0351 | 55.3517
15.5 | 1.619 | 0.03217 | 0.0374 | 50.3264
16 | 1.6261 | 0.03603 | 0.0394 | 45.1318
16.5 | 1.6303 | 0.04046 | 0.0408 | 40.2941
17 | 1.6365 | 0.04488 | 0.0416 | 36.4639
17.5 | 1.6304 | 0.05066 | 0.042 | 32.1832
18 | 1.6199 | 0.05707 | 0.0419 | 28.3844
18.5 | 1.6086 | 0.06388 | 0.0411 | 25.1816
19 | 1.5894 | 0.07171 | 0.0396 | 22.1643
19.5 | 1.5685 | 0.0801 | 0.0375 | 19.5818
20 | 1.5456 | 0.08897 | 0.0347 | 17.3721

## 135. Re 16M Mach 0.50 (1)
BIGFOIL.COM POLAR EXPORT
fg4
Fage & Collins 4 |  |  |  | Cl Max: | 1.58 | at alpha= | 7.5 | deg
JavaFoil+Calcfoil stall+Eppler ext transition |  |  |  | L/D Max: | 168.828 | at alpha= | 4.5 | deg
Re: | 16000000 |  |  | Cd Min: | 0.00494 | at alpha= | -6 | deg
Mach: | 0.5 |  |  | Cl=0 at alpha= | -5.7105 | deg
|  |  |  | @ Cl=0.1, Cd= | 0.034313
|  |  |  | @ Cl=0.4, Cd= | 0.0064238
|  |  |  | @ Cl=0.6, Cd= | 0.0063954
alpha (deg) | Cl | Cd | Cm | Cl/Cd
-20 | -0.769 | 0.13995 | -0.045 | -5.497
-19.5 | -0.742 | 0.13548 | -0.044 | -5.479
-19 | -0.716 | 0.13154 | -0.044 | -5.443
-18.5 | -0.689 | 0.12636 | -0.044 | -5.455
-18 | -0.662 | 0.12314 | -0.044 | -5.379
-17.5 | -0.635 | 0.11995 | -0.043 | -5.296
-17 | -0.609 | 0.11472 | -0.044 | -5.31
-16.5 | -0.583 | 0.11039 | -0.044 | -5.282
-16 | -0.557 | 0.10646 | -0.045 | -5.231
-15.5 | -0.531 | 0.10241 | -0.045 | -5.182
-15 | -0.504 | 0.09811 | -0.045 | -5.14
-14.5 | -0.478 | 0.09461 | -0.046 | -5.052
-14 | -0.451 | 0.09024 | -0.046 | -5.003
-13.5 | -0.425 | 0.08633 | -0.047 | -4.922
-13 | -0.398 | 0.08991 | -0.047 | -4.428
-12.5 | -0.371 | 0.08424 | -0.047 | -4.408
-12 | -0.345 | 0.07732 | -0.048 | -4.457
-11.5 | -0.318 | 0.06858 | -0.05 | -4.641
-11 | -0.291 | 0.06361 | -0.051 | -4.582
-10.5 | -0.265 | 0.05876 | -0.053 | -4.51
-10 | -0.238 | 0.05478 | -0.055 | -4.349
-9.5 | -0.212 | 0.05037 | -0.059 | -4.206
-9 | -0.186 | 0.04421 | -0.064 | -4.212
-8.5 | -0.191 | 0.00557 | -0.098 | -34.206
-8 | -0.157 | 0.00554 | -0.099 | -28.335
-7.5 | -0.123 | 0.00524 | -0.1 | -23.541
-7 | -0.09 | 0.00513 | -0.101 | -17.495
-6.5 | -0.056 | 0.00574 | -0.102 | -9.723
-6 | -0.022 | 0.00494 | -0.103 | -4.42
-5.5 | 0.016 | 0.03493 | -0.058 | 0.446
-5 | 0.064 | 0.03516 | -0.051 | 1.831
-4.5 | 0.118 | 0.03389 | -0.055 | 3.48
-4 | 0.214 | 0.00621 | -0.108 | 34.42
-3.5 | 0.284 | 0.00612 | -0.109 | 46.396
-3 | 0.355 | 0.00669 | -0.11 | 52.967
-2.5 | 0.426 | 0.00627 | -0.111 | 67.929
-2 | 0.497 | 0.00561 | -0.112 | 88.671
-1.5 | 0.569 | 0.00564 | -0.113 | 100.92
-1 | 0.64 | 0.00737 | -0.114 | 86.831
-0.5 | 0.711 | 0.00866 | -0.115 | 82.103
0 | 0.785 | 0.00893 | -0.116 | 87.849
0.5 | 0.854 | 0.00917 | -0.117 | 93.091
1 | 0.922 | 0.00949 | -0.118 | 97.178
1.5 | 0.991 | 0.00984 | -0.12 | 100.736
2 | 1.058 | 0.01024 | -0.121 | 103.244
2.5 | 1.123 | 0.01008 | -0.122 | 111.467
3 | 1.188 | 0.01035 | -0.123 | 114.746
3.5 | 1.25 | 0.01093 | -0.124 | 114.341
4 | 1.311 | 0.00794 | -0.125 | 165.14
4.5 | 1.368 | 0.0081 | -0.126 | 168.828
5 | 1.422 | 0.0085 | -0.127 | 167.248
5.5 | 1.471 | 0.00873 | -0.127 | 168.572
6 | 1.515 | 0.00924 | -0.128 | 163.841
6.5 | 1.55 | 0.00984 | -0.129 | 157.554
7 | 1.573 | 0.01056 | -0.13 | 149.037
7.5 | 1.58 | 0.01693 | -0.131 | 93.37
8 | 1.56 | 0.017 | -0.132 | 91.765
8.5 | 1.482 | 0.01863 | -0.133 | 79.546
9 | 0.829 | 0.05939 | -0.073 | 13.954
9.5 | 0.857 | 0.0622 | -0.073 | 13.781
10 | 0.886 | 0.06519 | -0.074 | 13.587
10.5 | 0.914 | 0.06811 | -0.075 | 13.421
11 | 1.098 | 0.0334 | -0.128 | 32.871
11.5 | 0.97 | 0.08905 | -0.075 | 10.894
12 | 0.999 | 0.09609 | -0.076 | 10.392
12.5 | 1.027 | 0.11403 | -0.076 | 9.003

## 136. Re 16M Mach 0.50 (2)
BIGFOIL.COM POLAR EXPORT
fg4
Fage & Collins 4 |  |  |  | Cl Max: | 1.5233 | at alpha= | 10.5 | deg
XFOIL ncrit=9 |  |  |  | L/D Max: | 111.798 | at alpha= | 5.5 | deg
Re: | 16000000 |  |  | Cd Min: | 0.19609 | at alpha= | -20 | deg
Mach: | 0.5 |  |  | Cl=0 at alpha= | -11.5213 | deg
|  |  |  | @ Cl=0.1, Cd= | 0.025045
|  |  |  | @ Cl=0.4, Cd= | 0.0082077
|  |  |  | @ Cl=0.6, Cd= | 0.0087422
alpha (deg) | Cl | Cd | Cm | Cl/Cd
-20 | -0.2866 | 0.19609 | -0.0883 | -1.4616
-19.5 | -0.2632 | 0.19079 | -0.0915 | -1.3795
-19 | -0.2368 | 0.18425 | -0.0964 | -1.2852
-18.5 | -0.2178 | 0.17842 | -0.0989 | -1.2207
-18 | -0.2009 | 0.17056 | -0.1027 | -1.1779
-17.5 | -0.1995 | 0.16548 | -0.1002 | -1.2056
-17 | -0.1814 | 0.15973 | -0.1022 | -1.1357
-16.5 | -0.1594 | 0.15417 | -0.105 | -1.0339
-16 | -0.1411 | 0.14816 | -0.1073 | -0.95235
-15 | -0.1191 | 0.13483 | -0.1105 | -0.88333
-14.5 | -0.1076 | 0.13044 | -0.1094 | -0.8249
-14 | -0.0917 | 0.12489 | -0.1109 | -0.73425
-13.5 | -0.0737 | 0.11976 | -0.1124 | -0.6154
-13 | -0.051 | 0.11548 | -0.1138 | -0.44163
-12.5 | -0.0396 | 0.1093 | -0.1153 | -0.36231
-12 | -0.0303 | 0.10217 | -0.1178 | -0.29656
-11 | 0.033 | 0.08756 | -0.1347 | 0.37688
-10.5 | 0.0528 | 0.08266 | -0.1367 | 0.63876
-10 | 0.0769 | 0.07804 | -0.1398 | 0.98539
-9.5 | 0.0919 | 0.07283 | -0.1416 | 1.2618
-9 | 0.1048 | 0.06741 | -0.1438 | 1.5547
-8.5 | 0.1233 | 0.06299 | -0.1454 | 1.9575
-8 | 0.1157 | 0.05537 | -0.1495 | 2.0896
-7.5 | 0.0895 | 0.04822 | -0.1523 | 1.8561
-7 | 0.0731 | 0.04155 | -0.15 | 1.7593
-6.5 | 0.0791 | 0.03685 | -0.1462 | 2.1465
-6 | 0.0886 | 0.03243 | -0.1406 | 2.732
-5.5 | 0.0876 | 0.0274 | -0.1318 | 3.1971
-5 | 0.1035 | 0.02438 | -0.1232 | 4.2453
-4.5 | 0.1163 | 0.02126 | -0.1132 | 5.4704
-4 | 0.1174 | 0.01763 | -0.1001 | 6.6591
-3.5 | 0.1053 | 0.0129 | -0.084 | 8.1628
-3 | 0.1192 | 0.00991 | -0.0723 | 12.0283
-2.5 | 0.1461 | 0.00814 | -0.0631 | 17.9484
-2 | 0.172 | 0.00852 | -0.0531 | 20.1878
-1.5 | 0.2185 | 0.00823 | -0.0472 | 26.5492
-1 | 0.2711 | 0.00814 | -0.0426 | 33.3047
-0.5 | 0.3263 | 0.00811 | -0.0388 | 40.2343
0 | 0.3825 | 0.00818 | -0.0354 | 46.7604
0.5 | 0.4394 | 0.00827 | -0.0322 | 53.1318
1 | 0.4935 | 0.00846 | -0.0287 | 58.3333
1.5 | 0.551 | 0.00858 | -0.0259 | 64.2191
2 | 0.6084 | 0.00877 | -0.0232 | 69.3729
2.5 | 0.6683 | 0.00896 | -0.0211 | 74.5871
3 | 0.7292 | 0.00918 | -0.0192 | 79.4336
3.5 | 0.7879 | 0.00946 | -0.0169 | 83.2875
4 | 0.8506 | 0.00975 | -0.0154 | 87.241
4.5 | 0.9163 | 0.01009 | -0.0145 | 90.8127
5 | 0.989 | 0.0105 | -0.0151 | 94.1905
5.5 | 1.0822 | 0.00968 | -0.0204 | 111.7975
6 | 1.2035 | 0.01093 | -0.0307 | 110.1098
6.5 | 1.2656 | 0.01169 | -0.0286 | 108.2635
7 | 1.3119 | 0.01257 | -0.0236 | 104.3675
7.5 | 1.3912 | 0.01356 | -0.0247 | 102.5959
8 | 1.4334 | 0.01436 | -0.0187 | 99.8189
8.5 | 1.473 | 0.0155 | -0.0126 | 95.0323
9 | 1.5158 | 0.0167 | -0.0071 | 90.7665
10.5 | 1.5233 | 0.02784 | 0.0144 | 54.7162
11 | 1.5127 | 0.03359 | 0.0188 | 45.0342
11.5 | 1.4784 | 0.04155 | 0.0218 | 35.5812
12 | 1.4518 | 0.0493 | 0.0237 | 29.4483
12.5 | 1.4288 | 0.057 | 0.0249 | 25.0667
13 | 1.4017 | 0.0654 | 0.0252 | 21.4327
13.5 | 1.3726 | 0.07419 | 0.0247 | 18.5011
14 | 1.3489 | 0.08282 | 0.0238 | 16.2871
14.5 | 1.3338 | 0.09087 | 0.0228 | 14.6781
15 | 1.3113 | 0.09985 | 0.0208 | 13.1327
15.5 | 1.2932 | 0.10859 | 0.0186 | 11.909

## 137. Re 18M Mach 0.00 (1)
BIGFOIL.COM POLAR EXPORT
fg4
Fage & Collins 4 |  |  |  | Cl Max: | 2.036 | at alpha= | 16.5 | deg
JavaFoil+Calcfoil stall+Eppler ext transition |  |  |  | L/D Max: | 195.136 | at alpha= | 7 | deg
Re: | 18000000 |  |  | Cd Min: | 0.0048 | at alpha= | -6 | deg
Mach: | 0 |  |  | Cl=0 at alpha= | -5.6786 | deg
|  |  |  | @ Cl=0.1, Cd= | 0.0055955
|  |  |  | @ Cl=0.4, Cd= | 0.0061257
|  |  |  | @ Cl=0.6, Cd= | 0.0073288
alpha (deg) | Cl | Cd | Cm | Cl/Cd
-20 | -0.572 | 0.11722 | -0.043 | -4.878
-19.5 | -0.578 | 0.10816 | -0.044 | -5.347
-19 | -0.573 | 0.11861 | -0.041 | -4.83
-18.5 | -0.575 | 0.11391 | -0.041 | -5.047
-18 | -0.576 | 0.10925 | -0.042 | -5.269
-17.5 | -0.583 | 0.0935 | -0.046 | -6.232
-17 | -0.575 | 0.09759 | -0.044 | -5.891
-16.5 | -0.578 | 0.08462 | -0.048 | -6.832
-16 | -0.573 | 0.08038 | -0.049 | -7.135
-15.5 | -0.558 | 0.08828 | -0.044 | -6.315
-15 | -0.548 | 0.08524 | -0.044 | -6.431
-14.5 | -0.537 | 0.08192 | -0.044 | -6.554
-14 | -0.524 | 0.079 | -0.044 | -6.628
-13.5 | -0.508 | 0.07662 | -0.044 | -6.633
-13 | -0.49 | 0.07405 | -0.043 | -6.617
-12.5 | -0.47 | 0.07095 | -0.042 | -6.63
-12 | -0.457 | 0.05844 | -0.051 | -7.82
-11.5 | -0.5 | 0.01058 | -0.075 | -47.29
-11 | -0.49 | 0.00578 | -0.08 | -84.741
-10.5 | -0.455 | 0.00598 | -0.081 | -76.159
-10 | -0.418 | 0.00536 | -0.082 | -78.005
-9.5 | -0.378 | 0.00588 | -0.083 | -64.291
-9 | -0.336 | 0.00506 | -0.084 | -66.321
-8.5 | -0.291 | 0.00556 | -0.085 | -52.299
-8 | -0.244 | 0.00498 | -0.086 | -48.93
-7.5 | -0.194 | 0.00496 | -0.087 | -39.203
-7 | -0.143 | 0.00487 | -0.088 | -29.44
-6.5 | -0.09 | 0.00553 | -0.089 | -16.335
-6 | -0.036 | 0.0048 | -0.09 | -7.449
-5.5 | 0.02 | 0.00554 | -0.091 | 3.632
-5 | 0.077 | 0.00554 | -0.092 | 13.934
-4.5 | 0.135 | 0.00568 | -0.093 | 23.806
-4 | 0.194 | 0.00569 | -0.093 | 34.102
-3.5 | 0.254 | 0.00571 | -0.094 | 44.457
-3 | 0.314 | 0.0058 | -0.095 | 54.12
-2.5 | 0.374 | 0.00587 | -0.096 | 63.705
-2 | 0.435 | 0.00647 | -0.097 | 67.23
-1.5 | 0.496 | 0.00658 | -0.098 | 75.321
-1 | 0.557 | 0.00649 | -0.099 | 85.72
-0.5 | 0.618 | 0.00768 | -0.1 | 80.424
0 | 0.681 | 0.00779 | -0.101 | 87.363
0.5 | 0.741 | 0.00799 | -0.102 | 92.768
1 | 0.801 | 0.0082 | -0.103 | 97.667
1.5 | 0.861 | 0.00836 | -0.104 | 102.968
2 | 0.92 | 0.00859 | -0.105 | 107.104
2.5 | 0.979 | 0.00817 | -0.105 | 119.849
3 | 1.037 | 0.00851 | -0.106 | 121.79
3.5 | 1.095 | 0.00863 | -0.107 | 126.903
4 | 1.152 | 0.0067 | -0.108 | 172.029
4.5 | 1.208 | 0.00931 | -0.109 | 129.817
5 | 1.264 | 0.007 | -0.11 | 180.649
5.5 | 1.319 | 0.00711 | -0.111 | 185.646
6 | 1.373 | 0.00736 | -0.111 | 186.516
6.5 | 1.426 | 0.00732 | -0.112 | 194.777
7 | 1.478 | 0.00757 | -0.113 | 195.136
7.5 | 1.528 | 0.00791 | -0.114 | 193.242
8 | 1.577 | 0.00818 | -0.114 | 192.883
8.5 | 1.625 | 0.01011 | -0.115 | 160.806
9 | 1.671 | 0.0105 | -0.116 | 159.134
9.5 | 1.716 | 0.01087 | -0.117 | 157.843
10 | 1.759 | 0.0128 | -0.117 | 137.422
10.5 | 1.8 | 0.01329 | -0.118 | 135.415
11 | 1.839 | 0.01385 | -0.119 | 132.805
11.5 | 1.876 | 0.01436 | -0.12 | 130.621
12 | 1.911 | 0.01324 | -0.12 | 144.344
12.5 | 1.944 | 0.01566 | -0.121 | 124.167
13 | 1.975 | 0.01586 | -0.122 | 124.584
13.5 | 2.004 | 0.01678 | -0.123 | 119.434
14 | 2.031 | 0.01763 | -0.123 | 115.211
14.5 | 2.01 | 0.02199 | -0.121 | 91.383
15 | 2.022 | 0.02415 | -0.121 | 83.724
15.5 | 2.035 | 0.02547 | -0.121 | 79.899
16 | 2.035 | 0.02902 | -0.121 | 70.131
16.5 | 2.036 | 0.03202 | -0.12 | 63.597
17 | 2.029 | 0.03604 | -0.119 | 56.31
17.5 | 2.021 | 0.04106 | -0.119 | 49.227
18 | 1.99 | 0.04611 | -0.118 | 43.153
18.5 | 1.958 | 0.05007 | -0.117 | 39.094
19 | 1.923 | 0.05451 | -0.117 | 35.278
19.5 | 1.884 | 0.06024 | -0.116 | 31.284
20 | 1.843 | 0.06665 | -0.116 | 27.65

## 138. Re 18M Mach 0.00 (2)
BIGFOIL.COM POLAR EXPORT
fg4
Fage & Collins 4 |  |  |  | Cl Max: | 1.7152 | at alpha= | 19 | deg
XFOIL ncrit=9 |  |  |  | L/D Max: | 134.77 | at alpha= | 8.5 | deg
Re: | 18000000 |  |  | Cd Min: | 0.05701 | at alpha= | 20 | deg
Mach: | 0 |  |  | Cl=0 at alpha= | -4.3593 | deg
|  |  |  | @ Cl=0.1, Cd= | 0.0063467
|  |  |  | @ Cl=0.4, Cd= | 0.0075191
|  |  |  | @ Cl=0.6, Cd= | 0.0079438
alpha (deg) | Cl | Cd | Cm | Cl/Cd
-20 | -1.3837 | 0.01547 | -0.1511 | -89.4441
-19.5 | -1.35 | 0.01473 | -0.1477 | -91.6497
-19 | -1.3175 | 0.01397 | -0.1438 | -94.3092
-18.5 | -1.2956 | 0.01306 | -0.1378 | -99.2037
-18 | -1.2581 | 0.01253 | -0.1344 | -100.407
-17.5 | -1.2204 | 0.0117 | -0.1312 | -104.3077
-17 | -1.1894 | 0.01116 | -0.1261 | -106.5771
-16.5 | -1.1313 | 0.01074 | -0.1268 | -105.3352
-16 | -1.0949 | 0.0104 | -0.1226 | -105.2788
-15.5 | -1.0868 | 0.01033 | -0.1121 | -105.2081
-15 | -1.0437 | 0.00987 | -0.1093 | -105.7447
-14.5 | -0.9977 | 0.00953 | -0.107 | -104.6905
-14 | -0.9501 | 0.0093 | -0.105 | -102.1613
-13.5 | -0.904 | 0.00897 | -0.1026 | -100.7804
-13 | -0.8569 | 0.00855 | -0.1005 | -100.2222
-12.5 | -0.804 | 0.0085 | -0.0994 | -94.5882
-12 | -0.7554 | 0.00825 | -0.0975 | -91.5636
-11.5 | -0.7061 | 0.00801 | -0.0957 | -88.1523
-11 | -0.6566 | 0.00772 | -0.094 | -85.0518
-10.5 | -0.608 | 0.00749 | -0.092 | -81.1749
-10 | -0.5581 | 0.00748 | -0.0903 | -74.6123
-9.5 | -0.4987 | 0.00751 | -0.0907 | -66.4048
-9 | -0.4407 | 0.00726 | -0.0909 | -60.7025
-8.5 | -0.3907 | 0.00718 | -0.0893 | -54.415
-8 | -0.3389 | 0.00725 | -0.088 | -46.7448
-7.5 | -0.2936 | 0.00694 | -0.0853 | -42.3055
-7 | -0.2412 | 0.00702 | -0.084 | -34.359
-6.5 | -0.1951 | 0.00675 | -0.0814 | -28.9037
-6 | -0.1464 | 0.00661 | -0.0794 | -22.1483
-5.5 | -0.1024 | 0.00642 | -0.0764 | -15.9502
-5 | -0.0567 | 0.00626 | -0.0737 | -9.0575
-4.5 | -0.0121 | 0.00615 | -0.0707 | -1.9675
-4 | 0.0309 | 0.00618 | -0.0675 | 5
-3.5 | 0.0754 | 0.0063 | -0.0646 | 11.9683
-3 | 0.1175 | 0.00638 | -0.0611 | 18.4169
-2.5 | 0.1589 | 0.00663 | -0.0576 | 23.9668
-2 | 0.1938 | 0.00722 | -0.0527 | 26.8421
-1.5 | 0.2387 | 0.00727 | -0.0499 | 32.8336
-1 | 0.2839 | 0.00733 | -0.0471 | 38.7312
0 | 0.377 | 0.00748 | -0.0424 | 50.4011
0.5 | 0.4241 | 0.00756 | -0.0402 | 56.0979
1.5 | 0.5185 | 0.00775 | -0.0359 | 66.9032
2 | 0.5664 | 0.00786 | -0.034 | 72.0611
2.5 | 0.6145 | 0.00798 | -0.0322 | 77.005
3 | 0.6617 | 0.00811 | -0.0302 | 81.5906
3.5 | 0.7092 | 0.00827 | -0.0284 | 85.7557
4 | 0.7588 | 0.00841 | -0.0271 | 90.2259
4.5 | 0.8093 | 0.00857 | -0.026 | 94.4341
5 | 0.959 | 0.00744 | -0.0485 | 128.8978
5.5 | 1.0313 | 0.00797 | -0.0526 | 129.3977
6 | 1.0956 | 0.00841 | -0.0548 | 130.2735
7 | 1.2225 | 0.00917 | -0.0591 | 133.3152
7.5 | 1.2627 | 0.00943 | -0.056 | 133.9024
8 | 1.3061 | 0.00971 | -0.0538 | 134.5108
8.5 | 1.3477 | 0.01 | -0.0512 | 134.77
9 | 1.3875 | 0.01033 | -0.0483 | 134.3175
9.5 | 1.4242 | 0.01082 | -0.045 | 131.6266
10 | 1.4425 | 0.01212 | -0.0384 | 119.0182
11.5 | 1.4279 | 0.01406 | -0.0025 | 101.5576
12 | 1.4559 | 0.01479 | 0.0015 | 98.4381
12.5 | 1.4855 | 0.0156 | 0.0049 | 95.2244
13 | 1.5158 | 0.01648 | 0.0079 | 91.9782
13.5 | 1.544 | 0.01752 | 0.0109 | 88.1279
14 | 1.5697 | 0.01877 | 0.014 | 83.6281
14.5 | 1.596 | 0.02007 | 0.0167 | 79.5217
15 | 1.6193 | 0.02161 | 0.0195 | 74.9329
15.5 | 1.6414 | 0.02334 | 0.0221 | 70.3256
16 | 1.6576 | 0.02553 | 0.0248 | 64.9275
16.5 | 1.6753 | 0.02786 | 0.0269 | 60.1328
17 | 1.6925 | 0.03041 | 0.0285 | 55.656
17.5 | 1.7026 | 0.03365 | 0.0301 | 50.5973
18 | 1.7099 | 0.03734 | 0.0314 | 45.7927
18.5 | 1.7147 | 0.04145 | 0.0321 | 41.3679
19 | 1.7152 | 0.04617 | 0.0325 | 37.1497
19.5 | 1.7133 | 0.05131 | 0.0325 | 33.3912
20 | 1.7079 | 0.05701 | 0.032 | 29.9579

## 139. Re 18M Mach 0.10 (1)
BIGFOIL.COM POLAR EXPORT
fg4
Fage & Collins 4 |  |  |  | Cl Max: | 2.016 | at alpha= | 15.5 | deg
JavaFoil+Calcfoil stall+Eppler ext transition |  |  |  | L/D Max: | 195.297 | at alpha= | 6.5 | deg
Re: | 18000000 |  |  | Cd Min: | 0.00483 | at alpha= | -6 | deg
Mach: | 0.1 |  |  | Cl=0 at alpha= | -5.6786 | deg
|  |  |  | @ Cl=0.1, Cd= | 0.0056285
|  |  |  | @ Cl=0.4, Cd= | 0.0060946
|  |  |  | @ Cl=0.6, Cd= | 0.0072798
alpha (deg) | Cl | Cd | Cm | Cl/Cd
-20 | -0.53 | 0.11867 | -0.042 | -4.462
-19.5 | -0.539 | 0.10912 | -0.044 | -4.937
-19 | -0.537 | 0.11869 | -0.041 | -4.525
-18.5 | -0.541 | 0.11374 | -0.042 | -4.761
-18 | -0.544 | 0.10903 | -0.042 | -4.994
-17.5 | -0.547 | 0.10461 | -0.042 | -5.225
-17 | -0.549 | 0.09688 | -0.044 | -5.671
-16.5 | -0.554 | 0.08471 | -0.048 | -6.54
-16 | -0.552 | 0.08004 | -0.049 | -6.899
-15.5 | -0.549 | 0.07526 | -0.05 | -7.29
-15 | -0.533 | 0.0841 | -0.045 | -6.332
-14.5 | -0.523 | 0.08126 | -0.045 | -6.436
-14 | -0.512 | 0.07816 | -0.045 | -6.547
-13.5 | -0.498 | 0.07562 | -0.045 | -6.588
-13 | -0.482 | 0.07289 | -0.044 | -6.614
-12.5 | -0.463 | 0.07061 | -0.043 | -6.561
-12 | -0.449 | 0.06089 | -0.05 | -7.369
-11.5 | -0.429 | 0.05498 | -0.053 | -7.798
-11 | -0.485 | 0.00603 | -0.08 | -80.486
-10.5 | -0.452 | 0.00565 | -0.081 | -80.1
-10 | -0.416 | 0.00578 | -0.082 | -71.982
-9.5 | -0.377 | 0.00531 | -0.083 | -71.027
-9 | -0.335 | 0.00512 | -0.084 | -65.418
-8.5 | -0.291 | 0.00559 | -0.085 | -51.978
-8 | -0.244 | 0.00501 | -0.086 | -48.638
-7.5 | -0.195 | 0.00494 | -0.087 | -39.432
-7 | -0.143 | 0.00495 | -0.088 | -28.985
-6.5 | -0.09 | 0.00547 | -0.089 | -16.543
-6 | -0.036 | 0.00483 | -0.09 | -7.417
-5.5 | 0.02 | 0.00558 | -0.091 | 3.622
-5 | 0.077 | 0.00557 | -0.092 | 13.907
-4.5 | 0.136 | 0.00572 | -0.093 | 23.753
-4 | 0.195 | 0.00564 | -0.094 | 34.572
-3.5 | 0.255 | 0.00571 | -0.095 | 44.619
-3 | 0.315 | 0.00582 | -0.096 | 54.144
-2.5 | 0.376 | 0.00589 | -0.097 | 63.875
-2 | 0.437 | 0.00641 | -0.098 | 68.11
-1.5 | 0.498 | 0.00661 | -0.099 | 75.351
-1 | 0.559 | 0.00644 | -0.1 | 86.791
-0.5 | 0.621 | 0.00771 | -0.1 | 80.442
0 | 0.684 | 0.00789 | -0.101 | 86.666
0.5 | 0.745 | 0.00802 | -0.102 | 92.819
1 | 0.805 | 0.00824 | -0.103 | 97.679
1.5 | 0.865 | 0.00846 | -0.104 | 102.203
2 | 0.924 | 0.00869 | -0.105 | 106.342
2.5 | 0.983 | 0.00822 | -0.106 | 119.608
3 | 1.042 | 0.00861 | -0.107 | 121.064
3.5 | 1.1 | 0.0087 | -0.108 | 126.502
4 | 1.157 | 0.0067 | -0.109 | 172.849
4.5 | 1.214 | 0.00941 | -0.109 | 129.085
5 | 1.27 | 0.007 | -0.11 | 181.44
5.5 | 1.325 | 0.00717 | -0.111 | 184.678
6 | 1.379 | 0.00736 | -0.112 | 187.397
6.5 | 1.432 | 0.00733 | -0.112 | 195.297
7 | 1.484 | 0.00766 | -0.113 | 193.598
7.5 | 1.534 | 0.00794 | -0.114 | 193.299
8 | 1.583 | 0.00828 | -0.115 | 191.226
8.5 | 1.63 | 0.01019 | -0.116 | 159.963
9 | 1.676 | 0.01064 | -0.117 | 157.483
9.5 | 1.72 | 0.01101 | -0.117 | 156.198
10 | 1.762 | 0.01296 | -0.118 | 136.017
10.5 | 1.803 | 0.0135 | -0.119 | 133.523
11 | 1.841 | 0.01404 | -0.12 | 131.169
11.5 | 1.877 | 0.01457 | -0.12 | 128.821
12 | 1.912 | 0.01344 | -0.121 | 142.22
12.5 | 1.943 | 0.01589 | -0.122 | 122.262
13 | 1.973 | 0.01669 | -0.122 | 118.238
13.5 | 2 | 0.01767 | -0.123 | 113.223
14 | 1.985 | 0.02125 | -0.121 | 93.447
14.5 | 1.999 | 0.02267 | -0.121 | 88.176
15 | 2.008 | 0.02493 | -0.121 | 80.563
15.5 | 2.016 | 0.027 | -0.121 | 74.678
16 | 2.016 | 0.03039 | -0.121 | 66.338
16.5 | 2.01 | 0.03399 | -0.12 | 59.142
17 | 2.013 | 0.03598 | -0.12 | 55.942
17.5 | 2.004 | 0.03999 | -0.12 | 50.116
18 | 1.958 | 0.04762 | -0.118 | 41.104
18.5 | 1.918 | 0.05343 | -0.117 | 35.893
19 | 1.878 | 0.05819 | -0.117 | 32.279
19.5 | 1.834 | 0.06501 | -0.116 | 28.203
20 | 1.785 | 0.07212 | -0.115 | 24.753

## 140. Re 18M Mach 0.10 (2)
BIGFOIL.COM POLAR EXPORT
fg4
Fage & Collins 4 |  |  |  | Cl Max: | 1.7045 | at alpha= | 18.5 | deg
XFOIL ncrit=9 |  |  |  | L/D Max: | 134.103 | at alpha= | 8.5 | deg
Re: | 18000000 |  |  | Cd Min: | 0.06135 | at alpha= | 20 | deg
Mach: | 0.1 |  |  | Cl=0 at alpha= | -4.3403 | deg
|  |  |  | @ Cl=0.1, Cd= | 0.0063636
|  |  |  | @ Cl=0.4, Cd= | 0.0075332
|  |  |  | @ Cl=0.6, Cd= | 0.0079667
alpha (deg) | Cl | Cd | Cm | Cl/Cd
-20 | -1.3627 | 0.01804 | -0.1629 | -75.5377
-19.5 | -1.3341 | 0.01693 | -0.1589 | -78.8009
-19 | -1.3055 | 0.01582 | -0.1545 | -82.5221
-18.5 | -1.2848 | 0.01447 | -0.1487 | -88.7906
-18 | -1.2553 | 0.01394 | -0.1433 | -90.0502
-17.5 | -1.2286 | 0.0126 | -0.1379 | -97.5079
-17 | -1.1917 | 0.01202 | -0.1336 | -99.1431
-16.5 | -1.1401 | 0.01133 | -0.1326 | -100.6267
-16 | -1.1052 | 0.01089 | -0.1277 | -101.4876
-15.5 | -1.0984 | 0.01074 | -0.1167 | -102.2719
-15 | -1.0552 | 0.01022 | -0.1135 | -103.2485
-14.5 | -1.0088 | 0.00984 | -0.1108 | -102.5203
-14 | -0.9606 | 0.00958 | -0.1085 | -100.2714
-13.5 | -0.9139 | 0.00922 | -0.1058 | -99.1215
-13 | -0.8663 | 0.00876 | -0.1034 | -98.8927
-12.5 | -0.8125 | 0.00871 | -0.1021 | -93.2836
-12 | -0.7634 | 0.00842 | -0.0999 | -90.6651
-11.5 | -0.7132 | 0.00818 | -0.098 | -87.1883
-11 | -0.6632 | 0.00786 | -0.096 | -84.3766
-10.5 | -0.6141 | 0.00761 | -0.0938 | -80.6965
-10 | -0.5635 | 0.0076 | -0.092 | -74.1447
-9.5 | -0.5042 | 0.00762 | -0.0921 | -66.168
-9 | -0.4453 | 0.00735 | -0.0923 | -60.585
-8.5 | -0.3947 | 0.00727 | -0.0905 | -54.2916
-8 | -0.3422 | 0.00734 | -0.0891 | -46.6213
-7.5 | -0.2967 | 0.00701 | -0.0862 | -42.3252
-7 | -0.2438 | 0.0071 | -0.0849 | -34.338
-6.5 | -0.1973 | 0.00681 | -0.0822 | -28.9721
-6 | -0.1483 | 0.00666 | -0.0801 | -22.2673
-5.5 | -0.1032 | 0.00652 | -0.0772 | -15.8282
-5 | -0.0577 | 0.00632 | -0.0743 | -9.1297
-4.5 | -0.0137 | 0.00619 | -0.0711 | -2.2132
-4 | 0.0292 | 0.00621 | -0.0677 | 4.7021
-3.5 | 0.0737 | 0.00632 | -0.0646 | 11.6614
-3 | 0.1159 | 0.00639 | -0.0611 | 18.1377
-2.5 | 0.1574 | 0.00664 | -0.0575 | 23.7048
-2 | 0.1927 | 0.00724 | -0.0525 | 26.616
-1.5 | 0.2374 | 0.00729 | -0.0496 | 32.5652
-1 | 0.2832 | 0.00735 | -0.0469 | 38.5306
-0.5 | 0.33 | 0.00741 | -0.0444 | 44.5344
0 | 0.3772 | 0.00749 | -0.0421 | 50.3605
0.5 | 0.4247 | 0.00758 | -0.0399 | 56.029
1 | 0.4717 | 0.0077 | -0.0376 | 61.2597
1.5 | 0.5198 | 0.00777 | -0.0356 | 66.8983
2 | 0.568 | 0.00788 | -0.0337 | 72.0812
2.5 | 0.616 | 0.00801 | -0.0318 | 76.9039
3 | 0.6633 | 0.00814 | -0.0297 | 81.4865
3.5 | 0.7116 | 0.00829 | -0.028 | 85.8384
4 | 0.7618 | 0.00844 | -0.0267 | 90.2607
4.5 | 0.8129 | 0.00861 | -0.0257 | 94.4135
5 | 0.9632 | 0.00748 | -0.0482 | 128.7701
5.5 | 1.036 | 0.00802 | -0.0522 | 129.1771
6 | 1.1001 | 0.00845 | -0.0543 | 130.1893
6.5 | 1.1737 | 0.00891 | -0.0585 | 131.7284
7 | 1.2264 | 0.00923 | -0.0581 | 132.8711
7.5 | 1.2676 | 0.0095 | -0.0551 | 133.4316
8 | 1.3115 | 0.00979 | -0.0529 | 133.9632
8.5 | 1.3531 | 0.01009 | -0.0501 | 134.1031
9 | 1.3922 | 0.01043 | -0.047 | 133.4803
10 | 1.4471 | 0.01228 | -0.0369 | 117.842
11.5 | 1.4293 | 0.01433 | -0.0002 | 99.7418
12 | 1.4578 | 0.01509 | 0.0038 | 96.607
12.5 | 1.4876 | 0.01596 | 0.0072 | 93.208
13 | 1.5172 | 0.01692 | 0.0103 | 89.669
13.5 | 1.5447 | 0.01805 | 0.0135 | 85.5789
14 | 1.5701 | 0.01939 | 0.0167 | 80.9747
14.5 | 1.596 | 0.02078 | 0.0194 | 76.8046
15 | 1.6185 | 0.02247 | 0.0223 | 72.0294
15.5 | 1.6398 | 0.02435 | 0.0248 | 67.3429
16 | 1.6556 | 0.02672 | 0.0275 | 61.9611
16.5 | 1.6716 | 0.02933 | 0.0295 | 56.9928
17 | 1.688 | 0.03207 | 0.031 | 52.6349
17.5 | 1.6956 | 0.03572 | 0.0325 | 47.4692
18 | 1.7015 | 0.03968 | 0.0336 | 42.8805
18.5 | 1.7045 | 0.04412 | 0.0342 | 38.6333
19 | 1.7032 | 0.04921 | 0.0344 | 34.6109
19.5 | 1.6977 | 0.05487 | 0.0341 | 30.9404
20 | 1.6873 | 0.06135 | 0.0333 | 27.5029

## 141. Re 18M Mach 0.25 (1)
BIGFOIL.COM POLAR EXPORT
fg4
Fage & Collins 4 |  |  |  | Cl Max: | 1.906 | at alpha= | 14 | deg
JavaFoil+Calcfoil stall+Eppler ext transition |  |  |  | L/D Max: | 189.761 | at alpha= | 6.5 | deg
Re: | 18000000 |  |  | Cd Min: | 0.00487 | at alpha= | -6 | deg
Mach: | 0.25 |  |  | Cl=0 at alpha= | -5.6842 | deg
|  |  |  | @ Cl=0.1, Cd= | 0.005649
|  |  |  | @ Cl=0.4, Cd= | 0.0057942
|  |  |  | @ Cl=0.6, Cd= | 0.0071176
alpha (deg) | Cl | Cd | Cm | Cl/Cd
-17 | -0.307 | 0.09006 | -0.048 | -3.404
-16.5 | -0.333 | 0.08374 | -0.05 | -3.972
-16 | -0.351 | 0.08621 | -0.048 | -4.077
-15.5 | -0.37 | 0.08309 | -0.049 | -4.449
-15 | -0.385 | 0.07928 | -0.049 | -4.853
-14.5 | -0.397 | 0.07517 | -0.05 | -5.277
-14 | -0.404 | 0.07199 | -0.051 | -5.619
-13.5 | -0.409 | 0.06895 | -0.051 | -5.925
-13 | -0.408 | 0.0667 | -0.051 | -6.12
-12.5 | -0.404 | 0.06458 | -0.051 | -6.25
-12 | -0.472 | 0.00819 | -0.079 | -57.623
-11.5 | -0.465 | 0.00644 | -0.081 | -72.172
-11 | -0.446 | 0.00621 | -0.082 | -71.917
-10.5 | -0.414 | 0.00798 | -0.082 | -51.849
-10 | -0.326 | 0.04985 | -0.054 | -6.548
-9.5 | -0.298 | 0.04986 | -0.051 | -5.968
-9 | -0.267 | 0.04758 | -0.051 | -5.609
-8.5 | -0.286 | 0.0057 | -0.088 | -50.131
-8 | -0.242 | 0.00508 | -0.089 | -47.523
-7.5 | -0.194 | 0.00506 | -0.09 | -38.408
-7 | -0.144 | 0.005 | -0.091 | -28.786
-6.5 | -0.091 | 0.00557 | -0.092 | -16.391
-6 | -0.036 | 0.00487 | -0.093 | -7.462
-5.5 | 0.021 | 0.00559 | -0.094 | 3.671
-5 | 0.079 | 0.0056 | -0.095 | 14.098
-4.5 | 0.139 | 0.00574 | -0.096 | 24.136
-4 | 0.199 | 0.00576 | -0.097 | 34.599
-3.5 | 0.261 | 0.00578 | -0.097 | 45.138
-3 | 0.323 | 0.00586 | -0.098 | 55.142
-2.5 | 0.386 | 0.00588 | -0.099 | 65.594
-2 | 0.448 | 0.0055 | -0.1 | 81.576
-1.5 | 0.511 | 0.0067 | -0.101 | 76.371
-1 | 0.574 | 0.00661 | -0.102 | 86.963
-0.5 | 0.637 | 0.00784 | -0.103 | 81.268
0 | 0.703 | 0.00797 | -0.104 | 88.173
0.5 | 0.765 | 0.00818 | -0.105 | 93.473
1 | 0.827 | 0.00841 | -0.106 | 98.25
1.5 | 0.888 | 0.00859 | -0.107 | 103.445
2 | 0.949 | 0.00884 | -0.108 | 107.339
2.5 | 1.01 | 0.00845 | -0.109 | 119.542
3 | 1.07 | 0.00888 | -0.11 | 120.493
3.5 | 1.129 | 0.00902 | -0.111 | 125.171
4 | 1.187 | 0.00679 | -0.112 | 174.846
4.5 | 1.245 | 0.00706 | -0.112 | 176.253
5 | 1.301 | 0.0073 | -0.113 | 178.242
5.5 | 1.356 | 0.00742 | -0.114 | 182.8
6 | 1.41 | 0.00762 | -0.115 | 185.131
6.5 | 1.463 | 0.00771 | -0.116 | 189.761
7 | 1.514 | 0.008 | -0.116 | 189.188
7.5 | 1.563 | 0.00837 | -0.117 | 186.862
8 | 1.61 | 0.00879 | -0.118 | 183.176
8.5 | 1.656 | 0.01083 | -0.119 | 152.91
9 | 1.698 | 0.01137 | -0.12 | 149.401
9.5 | 1.739 | 0.01179 | -0.121 | 147.454
10 | 1.776 | 0.01399 | -0.121 | 126.975
10.5 | 1.811 | 0.01462 | -0.122 | 123.933
11 | 1.843 | 0.01527 | -0.123 | 120.678
11.5 | 1.872 | 0.01404 | -0.124 | 133.286
12 | 1.897 | 0.01463 | -0.124 | 129.653
12.5 | 1.88 | 0.02121 | -0.122 | 88.638
13 | 1.894 | 0.02202 | -0.123 | 86.017
13.5 | 1.903 | 0.02304 | -0.123 | 82.612
14 | 1.906 | 0.02512 | -0.123 | 75.893
14.5 | 1.897 | 0.02874 | -0.123 | 66.01
15 | 1.886 | 0.03144 | -0.122 | 59.987
15.5 | 1.875 | 0.03379 | -0.122 | 55.497
16 | 1.844 | 0.04031 | -0.12 | 45.736
16.5 | 1.798 | 0.05128 | -0.118 | 35.064
17 | 1.775 | 0.05605 | -0.117 | 31.667
17.5 | 1.734 | 0.0671 | -0.115 | 25.846
18 | 1.663 | 0.07531 | -0.113 | 22.084
18.5 | 1.589 | 0.08196 | -0.113 | 19.387
19 | 1.502 | 0.09364 | -0.111 | 16.045

## 142. Re 18M Mach 0.25 (2)
BIGFOIL.COM POLAR EXPORT
fg4
Fage & Collins 4 |  |  |  | Cl Max: | 1.6478 | at alpha= | 17 | deg
XFOIL ncrit=9 |  |  |  | L/D Max: | 130.848 | at alpha= | 7.5 | deg
Re: | 18000000 |  |  | Cd Min: | 0.08647 | at alpha= | 20 | deg
Mach: | 0.25 |  |  | Cl=0 at alpha= | -4.2393 | deg
|  |  |  | @ Cl=0.1, Cd= | 0.006508
|  |  |  | @ Cl=0.4, Cd= | 0.0076125
|  |  |  | @ Cl=0.6, Cd= | 0.0080727
alpha (deg) | Cl | Cd | Cm | Cl/Cd
-13 | -0.8535 | 0.0144 | -0.1303 | -59.2708
-12.5 | -0.8128 | 0.01316 | -0.1253 | -61.7629
-12 | -0.7748 | 0.01181 | -0.1199 | -65.6054
-11.5 | -0.7339 | 0.01064 | -0.1149 | -68.9756
-11 | -0.6882 | 0.00969 | -0.1106 | -71.0217
-10.5 | -0.6402 | 0.00904 | -0.1066 | -70.8186
-10 | -0.5883 | 0.00881 | -0.1034 | -66.7764
-9.5 | -0.5285 | 0.00867 | -0.1019 | -60.9573
-9 | -0.4696 | 0.00813 | -0.1005 | -57.7614
-8.5 | -0.4154 | 0.00794 | -0.0982 | -52.3174
-8 | -0.3597 | 0.00802 | -0.096 | -44.8504
-7.5 | -0.3131 | 0.00756 | -0.0923 | -41.4153
-7 | -0.2571 | 0.00766 | -0.0904 | -33.564
-6.5 | -0.2093 | 0.00726 | -0.087 | -28.8292
-6 | -0.1585 | 0.00708 | -0.0843 | -22.387
-5.5 | -0.1102 | 0.00699 | -0.0811 | -15.7654
-5 | -0.0639 | 0.00681 | -0.0776 | -9.3833
-4.5 | -0.022 | 0.00652 | -0.0731 | -3.3742
-4 | 0.0202 | 0.0064 | -0.0689 | 3.1562
-3.5 | 0.0652 | 0.0065 | -0.0653 | 10.0308
-3 | 0.1086 | 0.00651 | -0.0613 | 16.682
-2.5 | 0.1513 | 0.00673 | -0.0573 | 22.4814
-2 | 0.1851 | 0.00736 | -0.0515 | 25.1495
-1.5 | 0.2325 | 0.00738 | -0.0486 | 31.5041
-1 | 0.2811 | 0.00744 | -0.0459 | 37.7823
-0.5 | 0.33 | 0.00749 | -0.0434 | 44.0587
0 | 0.3791 | 0.00757 | -0.041 | 50.0793
0.5 | 0.4283 | 0.00767 | -0.0386 | 55.8409
1 | 0.477 | 0.0078 | -0.0362 | 61.1538
1.5 | 0.5261 | 0.00788 | -0.0339 | 66.764
2 | 0.5743 | 0.008 | -0.0315 | 71.7875
2.5 | 0.6238 | 0.00814 | -0.0294 | 76.6339
3 | 0.675 | 0.00827 | -0.0277 | 81.6203
3.5 | 0.7263 | 0.00844 | -0.0261 | 86.0545
4 | 0.7793 | 0.00861 | -0.0249 | 90.511
4.5 | 0.833 | 0.0088 | -0.0239 | 94.6591
5 | 0.8869 | 0.00901 | -0.023 | 98.4351
5.5 | 1.0579 | 0.00832 | -0.0492 | 127.1514
6 | 1.1221 | 0.00875 | -0.0506 | 128.24
6.5 | 1.1848 | 0.00916 | -0.0515 | 129.345
7 | 1.2507 | 0.0096 | -0.0533 | 130.2812
7.5 | 1.2967 | 0.00991 | -0.0506 | 130.8476
8 | 1.3379 | 0.01026 | -0.047 | 130.3996
8.5 | 1.3792 | 0.01062 | -0.0435 | 129.8682
9.5 | 1.4378 | 0.01247 | -0.0327 | 115.3007
10 | 1.4717 | 0.01327 | -0.0283 | 110.9043
11 | 1.4126 | 0.01498 | 0.0067 | 94.2991
11.5 | 1.4394 | 0.01595 | 0.0115 | 90.2445
12 | 1.469 | 0.017 | 0.0156 | 86.4118
12.5 | 1.498 | 0.0182 | 0.0193 | 82.3077
13 | 1.5263 | 0.01955 | 0.0229 | 78.0716
13.5 | 1.5505 | 0.02121 | 0.0265 | 73.1023
14 | 1.5713 | 0.02324 | 0.0301 | 67.6119
14.5 | 1.5936 | 0.02537 | 0.033 | 62.8143
15 | 1.6107 | 0.02804 | 0.0357 | 57.4429
15.5 | 1.6252 | 0.03116 | 0.038 | 52.1566
16 | 1.6329 | 0.03495 | 0.0401 | 46.721
16.5 | 1.6391 | 0.03918 | 0.0415 | 41.8351
17 | 1.6478 | 0.04335 | 0.0424 | 38.0115
17.5 | 1.6407 | 0.04918 | 0.0429 | 33.3611
18 | 1.6319 | 0.05538 | 0.0429 | 29.4673
18.5 | 1.6207 | 0.06212 | 0.0421 | 26.0898
19 | 1.6052 | 0.06948 | 0.0409 | 23.1031
19.5 | 1.5852 | 0.07765 | 0.039 | 20.4147
20 | 1.5617 | 0.08647 | 0.0364 | 18.0606

## 143. Re 18M Mach 0.50 (1)
BIGFOIL.COM POLAR EXPORT
fg4
Fage & Collins 4 |  |  |  | Cl Max: | 1.58 | at alpha= | 7.5 | deg
JavaFoil+Calcfoil stall+Eppler ext transition |  |  |  | L/D Max: | 169.67 | at alpha= | 5 | deg
Re: | 18000000 |  |  | Cd Min: | 0.00494 | at alpha= | -6.5 | deg
Mach: | 0.5 |  |  | Cl=0 at alpha= | -5.7105 | deg
|  |  |  | @ Cl=0.1, Cd= | 0.034527
|  |  |  | @ Cl=0.4, Cd= | 0.0063699
|  |  |  | @ Cl=0.6, Cd= | 0.0063984
alpha (deg) | Cl | Cd | Cm | Cl/Cd
-20 | -0.77 | 0.13786 | -0.045 | -5.584
-19.5 | -0.743 | 0.13409 | -0.045 | -5.542
-19 | -0.716 | 0.1297 | -0.045 | -5.522
-18.5 | -0.69 | 0.12615 | -0.045 | -5.468
-18 | -0.663 | 0.122 | -0.044 | -5.433
-17.5 | -0.636 | 0.11904 | -0.044 | -5.34
-17 | -0.609 | 0.1141 | -0.044 | -5.34
-16.5 | -0.583 | 0.10969 | -0.044 | -5.317
-16 | -0.557 | 0.10603 | -0.045 | -5.253
-15.5 | -0.531 | 0.10176 | -0.045 | -5.215
-15 | -0.504 | 0.09752 | -0.046 | -5.172
-14.5 | -0.478 | 0.09394 | -0.046 | -5.088
-14 | -0.451 | 0.0896 | -0.046 | -5.039
-13.5 | -0.425 | 0.08581 | -0.047 | -4.952
-13 | -0.398 | 0.08987 | -0.047 | -4.43
-12.5 | -0.371 | 0.083 | -0.047 | -4.474
-12 | -0.345 | 0.07672 | -0.048 | -4.493
-11.5 | -0.318 | 0.06811 | -0.05 | -4.673
-11 | -0.291 | 0.06325 | -0.051 | -4.608
-10.5 | -0.265 | 0.05822 | -0.054 | -4.555
-10 | -0.238 | 0.05474 | -0.056 | -4.355
-9.5 | -0.212 | 0.05068 | -0.058 | -4.178
-9 | -0.186 | 0.0433 | -0.064 | -4.303
-8.5 | -0.19 | 0.0057 | -0.098 | -33.402
-8 | -0.157 | 0.00543 | -0.099 | -28.959
-7.5 | -0.123 | 0.00522 | -0.1 | -23.649
-7 | -0.09 | 0.00498 | -0.101 | -17.995
-6.5 | -0.056 | 0.00494 | -0.102 | -11.297
-6 | -0.022 | 0.00501 | -0.103 | -4.36
-5.5 | 0.016 | 0.03527 | -0.06 | 0.442
-5 | 0.064 | 0.03606 | -0.051 | 1.785
-4.5 | 0.118 | 0.03376 | -0.056 | 3.496
-4 | 0.214 | 0.00589 | -0.108 | 36.274
-3.5 | 0.284 | 0.00604 | -0.109 | 46.969
-3 | 0.355 | 0.00656 | -0.11 | 54.088
-2.5 | 0.426 | 0.00626 | -0.111 | 68.01
-2 | 0.497 | 0.00555 | -0.112 | 89.631
-1.5 | 0.569 | 0.00563 | -0.113 | 101.061
-1 | 0.64 | 0.00739 | -0.114 | 86.569
-0.5 | 0.711 | 0.00672 | -0.115 | 105.807
0 | 0.785 | 0.00874 | -0.116 | 89.831
0.5 | 0.854 | 0.00902 | -0.117 | 94.672
1 | 0.922 | 0.0094 | -0.118 | 98.168
1.5 | 0.991 | 0.00967 | -0.12 | 102.495
2 | 1.058 | 0.01005 | -0.121 | 105.223
2.5 | 1.123 | 0.00994 | -0.122 | 112.988
3 | 1.188 | 0.01021 | -0.123 | 116.344
3.5 | 1.25 | 0.01067 | -0.124 | 117.176
4 | 1.311 | 0.00785 | -0.125 | 166.926
4.5 | 1.368 | 0.00809 | -0.126 | 169.109
5 | 1.422 | 0.00838 | -0.127 | 169.67
5.5 | 1.471 | 0.00879 | -0.128 | 167.381
6 | 1.515 | 0.00904 | -0.128 | 167.463
6.5 | 1.55 | 0.00963 | -0.129 | 160.918
7 | 1.573 | 0.01035 | -0.13 | 151.997
7.5 | 1.58 | 0.01107 | -0.131 | 142.763
8 | 1.56 | 0.0119 | -0.132 | 131.125
8.5 | 1.482 | 0.01817 | -0.133 | 81.551
9 | 0.829 | 0.05919 | -0.073 | 14.001
9.5 | 0.857 | 0.06193 | -0.073 | 13.842
10 | 0.886 | 0.06487 | -0.074 | 13.653
10.5 | 0.914 | 0.06776 | -0.075 | 13.491
11 | 1.101 | 0.03257 | -0.129 | 33.794
11.5 | 0.97 | 0.08851 | -0.075 | 10.962
12 | 0.999 | 0.09375 | -0.076 | 10.652
12.5 | 1.027 | 0.11488 | -0.076 | 8.938

## 144. Re 18M Mach 0.50 (2)
BIGFOIL.COM POLAR EXPORT
fg4
Fage & Collins 4 |  |  |  | Cl Max: | 1.5331 | at alpha= | 10 | deg
XFOIL ncrit=9 |  |  |  | L/D Max: | 114.863 | at alpha= | 5.5 | deg
Re: | 18000000 |  |  | Cd Min: | 0.19445 | at alpha= | -20 | deg
Mach: | 0.5 |  |  | Cl=0 at alpha= | -11.4081 | deg
|  |  |  | @ Cl=0.1, Cd= | 0.010995
|  |  |  | @ Cl=0.4, Cd= | 0.0080371
|  |  |  | @ Cl=0.6, Cd= | 0.0085576
alpha (deg) | Cl | Cd | Cm | Cl/Cd
-20 | -0.2786 | 0.19445 | -0.0916 | -1.4328
-19.5 | -0.254 | 0.18918 | -0.0951 | -1.3426
-19 | -0.2301 | 0.18284 | -0.0993 | -1.2585
-18.5 | -0.2108 | 0.17669 | -0.1022 | -1.193
-18 | -0.1921 | 0.169 | -0.1063 | -1.1367
-17.5 | -0.174 | 0.16226 | -0.1095 | -1.0724
-17 | -0.1733 | 0.15835 | -0.1055 | -1.0944
-16.5 | -0.1533 | 0.15295 | -0.1077 | -1.0023
-16 | -0.1582 | 0.14937 | -0.102 | -1.0591
-15.5 | -0.1209 | 0.14006 | -0.1125 | -0.8632
-15 | -0.1291 | 0.13527 | -0.1077 | -0.95439
-14.5 | -0.1101 | 0.13025 | -0.1092 | -0.8453
-14 | -0.0946 | 0.12471 | -0.1106 | -0.75856
-13.5 | -0.0755 | 0.1194 | -0.1125 | -0.63233
-13 | -0.0529 | 0.11518 | -0.1138 | -0.45928
-12.5 | -0.0421 | 0.10887 | -0.1154 | -0.3867
-12 | -0.0352 | 0.10149 | -0.1178 | -0.34683
-10.5 | 0.054 | 0.08211 | -0.138 | 0.65765
-10 | 0.0765 | 0.07746 | -0.1408 | 0.98761
-9.5 | 0.0905 | 0.07214 | -0.1426 | 1.2545
-9 | 0.0988 | 0.06609 | -0.1451 | 1.4949
-8 | 0.1098 | 0.05421 | -0.1512 | 2.0255
-7.5 | 0.0786 | 0.04729 | -0.1523 | 1.6621
-7 | 0.0705 | 0.04089 | -0.1507 | 1.7241
-6.5 | 0.0772 | 0.03627 | -0.1467 | 2.1285
-6 | 0.0867 | 0.03192 | -0.1408 | 2.7162
-5.5 | 0.0818 | 0.02669 | -0.1313 | 3.0648
-5 | 0.0959 | 0.02357 | -0.1223 | 4.0687
-4.5 | 0.1063 | 0.02024 | -0.1117 | 5.252
-4 | 0.1053 | 0.01653 | -0.098 | 6.3702
-3.5 | 0.0931 | 0.01178 | -0.0819 | 7.9032
-3 | 0.1141 | 0.00939 | -0.0715 | 12.1512
-2.5 | 0.1413 | 0.00787 | -0.0622 | 17.9543
-2 | 0.1705 | 0.00819 | -0.0528 | 20.8181
-1.5 | 0.219 | 0.008 | -0.0472 | 27.375
-1 | 0.2725 | 0.00796 | -0.0429 | 34.2337
-0.5 | 0.3281 | 0.00794 | -0.0391 | 41.3224
0 | 0.3845 | 0.00801 | -0.0357 | 48.0025
0.5 | 0.4417 | 0.00811 | -0.0326 | 54.4636
1 | 0.4972 | 0.00828 | -0.0293 | 60.0483
1.5 | 0.5544 | 0.00841 | -0.0265 | 65.9215
2.5 | 0.6718 | 0.00879 | -0.0217 | 76.4278
3 | 0.734 | 0.009 | -0.02 | 81.5556
4 | 0.8557 | 0.00956 | -0.0163 | 89.5084
4.5 | 0.9241 | 0.00989 | -0.0159 | 93.4378
5 | 0.9964 | 0.01029 | -0.0164 | 96.8319
5.5 | 1.0889 | 0.00948 | -0.0215 | 114.8629
6 | 1.1999 | 0.01056 | -0.0295 | 113.6269
6.5 | 1.2659 | 0.0113 | -0.0281 | 112.0265
7 | 1.3132 | 0.0121 | -0.0232 | 108.5289
7.5 | 1.3822 | 0.013 | -0.0223 | 106.3231
8 | 1.4304 | 0.01379 | -0.0173 | 103.7273
8.5 | 1.4745 | 0.0149 | -0.0119 | 98.9597
9 | 1.5243 | 0.01589 | -0.0073 | 95.9283
9.5 | 1.5224 | 0.01927 | 0.0019 | 79.0036
10 | 1.5331 | 0.02251 | 0.0088 | 68.1075
10.5 | 1.5331 | 0.02678 | 0.0149 | 57.2479
11 | 1.5246 | 0.03229 | 0.0195 | 47.2159
11.5 | 1.4913 | 0.04013 | 0.0227 | 37.1617
12 | 1.4643 | 0.04788 | 0.0246 | 30.5827
12.5 | 1.4394 | 0.05576 | 0.0257 | 25.8142
13 | 1.4132 | 0.06395 | 0.0262 | 22.0985
13.5 | 1.3858 | 0.07251 | 0.026 | 19.1118
14 | 1.3607 | 0.08118 | 0.0252 | 16.7615
14.5 | 1.343 | 0.08937 | 0.0242 | 15.0274
15 | 1.3222 | 0.09802 | 0.0226 | 13.4891

## 145. Re 20M Mach 0.00 (1)
BIGFOIL.COM POLAR EXPORT
fg4
Fage & Collins 4 |  |  |  | Cl Max: | 2.055 | at alpha= | 17 | deg
JavaFoil+Calcfoil stall+Eppler ext transition |  |  |  | L/D Max: | 198.934 | at alpha= | 7 | deg
Re: | 20000000 |  |  | Cd Min: | 0.00477 | at alpha= | -7 | deg
Mach: | 0 |  |  | Cl=0 at alpha= | -5.6786 | deg
|  |  |  | @ Cl=0.1, Cd= | 0.0055941
|  |  |  | @ Cl=0.4, Cd= | 0.0061449
|  |  |  | @ Cl=0.6, Cd= | 0.0073144
alpha (deg) | Cl | Cd | Cm | Cl/Cd
-20 | -0.573 | 0.11574 | -0.043 | -4.947
-19.5 | -0.58 | 0.10564 | -0.045 | -5.489
-19 | -0.574 | 0.11715 | -0.041 | -4.897
-18.5 | -0.576 | 0.11234 | -0.042 | -5.124
-18 | -0.576 | 0.10785 | -0.042 | -5.345
-17.5 | -0.583 | 0.09215 | -0.047 | -6.331
-17 | -0.577 | 0.09502 | -0.045 | -6.07
-16.5 | -0.58 | 0.08215 | -0.049 | -7.06
-16 | -0.576 | 0.07745 | -0.05 | -7.437
-15.5 | -0.558 | 0.08759 | -0.044 | -6.369
-15 | -0.55 | 0.08371 | -0.045 | -6.567
-14.5 | -0.538 | 0.08075 | -0.045 | -6.662
-14 | -0.524 | 0.07827 | -0.045 | -6.701
-13.5 | -0.509 | 0.07517 | -0.044 | -6.77
-13 | -0.491 | 0.07279 | -0.044 | -6.745
-12.5 | -0.471 | 0.07058 | -0.043 | -6.667
-12 | -0.462 | 0.05365 | -0.055 | -8.605
-11.5 | -0.521 | 0.006 | -0.079 | -86.883
-11 | -0.49 | 0.00599 | -0.08 | -81.767
-10.5 | -0.456 | 0.0058 | -0.081 | -78.575
-10 | -0.418 | 0.00531 | -0.082 | -78.83
-9.5 | -0.378 | 0.00517 | -0.083 | -73.137
-9 | -0.336 | 0.00501 | -0.084 | -67.027
-8.5 | -0.291 | 0.00546 | -0.085 | -53.269
-8 | -0.244 | 0.00497 | -0.086 | -49.045
-7.5 | -0.194 | 0.00493 | -0.087 | -39.42
-7 | -0.143 | 0.00477 | -0.088 | -30.043
-6.5 | -0.09 | 0.00488 | -0.089 | -18.516
-6 | -0.036 | 0.00554 | -0.09 | -6.448
-5.5 | 0.02 | 0.00554 | -0.091 | 3.632
-5 | 0.077 | 0.00561 | -0.092 | 13.773
-4.5 | 0.135 | 0.00557 | -0.093 | 24.296
-4 | 0.194 | 0.00561 | -0.093 | 34.597
-3.5 | 0.254 | 0.00568 | -0.094 | 44.705
-3 | 0.314 | 0.00568 | -0.095 | 55.288
-2.5 | 0.374 | 0.006 | -0.096 | 62.388
-2 | 0.435 | 0.00634 | -0.097 | 68.556
-1.5 | 0.496 | 0.00532 | -0.098 | 93.099
-1 | 0.557 | 0.00668 | -0.099 | 83.36
-0.5 | 0.618 | 0.00758 | -0.1 | 81.42
0 | 0.681 | 0.00762 | -0.101 | 89.4
0.5 | 0.741 | 0.00782 | -0.102 | 94.705
1 | 0.801 | 0.00803 | -0.103 | 99.704
1.5 | 0.861 | 0.00825 | -0.104 | 104.312
2 | 0.92 | 0.00847 | -0.105 | 108.551
2.5 | 0.979 | 0.00818 | -0.105 | 119.626
3 | 1.037 | 0.00827 | -0.106 | 125.314
3.5 | 1.095 | 0.00866 | -0.107 | 126.45
4 | 1.152 | 0.0065 | -0.108 | 177.234
4.5 | 1.208 | 0.0091 | -0.109 | 132.801
5 | 1.264 | 0.00694 | -0.11 | 182.16
5.5 | 1.319 | 0.0071 | -0.111 | 185.76
6 | 1.373 | 0.00727 | -0.111 | 188.787
6.5 | 1.426 | 0.00753 | -0.112 | 189.301
7 | 1.478 | 0.00743 | -0.113 | 198.934
7.5 | 1.528 | 0.00776 | -0.114 | 197.021
8 | 1.577 | 0.00802 | -0.114 | 196.713
8.5 | 1.625 | 0.00991 | -0.115 | 163.948
9 | 1.671 | 0.01035 | -0.116 | 161.438
9.5 | 1.716 | 0.01069 | -0.117 | 160.514
10 | 1.759 | 0.01256 | -0.117 | 140.019
10.5 | 1.8 | 0.01304 | -0.118 | 137.989
11 | 1.839 | 0.01358 | -0.119 | 135.372
11.5 | 1.876 | 0.01409 | -0.12 | 133.15
12 | 1.911 | 0.01299 | -0.12 | 147.156
12.5 | 1.944 | 0.01547 | -0.121 | 125.657
13 | 1.975 | 0.01597 | -0.122 | 123.716
13.5 | 2.004 | 0.01684 | -0.123 | 119.049
14 | 2.031 | 0.01779 | -0.123 | 114.184
14.5 | 2.012 | 0.02161 | -0.121 | 93.093
15 | 2.024 | 0.02366 | -0.121 | 85.568
15.5 | 2.034 | 0.02546 | -0.121 | 79.897
16 | 2.047 | 0.02678 | -0.121 | 76.424
16.5 | 2.041 | 0.03117 | -0.121 | 65.46
17 | 2.055 | 0.0313 | -0.121 | 65.663
17.5 | 2.025 | 0.04003 | -0.119 | 50.576
18 | 1.98 | 0.04829 | -0.117 | 41.007
18.5 | 1.967 | 0.04737 | -0.118 | 41.529
19 | 1.928 | 0.05303 | -0.117 | 36.36
19.5 | 1.889 | 0.05882 | -0.117 | 32.107
20 | 1.846 | 0.06493 | -0.116 | 28.431

## 146. Re 20M Mach 0.00 (2)
BIGFOIL.COM POLAR EXPORT
fg4
Fage & Collins 4 |  |  |  | Cl Max: | 1.7289 | at alpha= | 19 | deg
XFOIL ncrit=9 |  |  |  | L/D Max: | 137.449 | at alpha= | 8.5 | deg
Re: | 20000000 |  |  | Cd Min: | 0.05546 | at alpha= | 20 | deg
Mach: | 0 |  |  | Cl=0 at alpha= | -4.362 | deg
|  |  |  | @ Cl=0.1, Cd= | 0.0063325
|  |  |  | @ Cl=0.4, Cd= | 0.0073915
|  |  |  | @ Cl=0.6, Cd= | 0.0078088
alpha (deg) | Cl | Cd | Cm | Cl/Cd
-20 | -1.3824 | 0.01527 | -0.1516 | -90.5305
-19.5 | -1.3485 | 0.01454 | -0.1482 | -92.7442
-19 | -1.3157 | 0.01378 | -0.1444 | -95.479
-18.5 | -1.294 | 0.01276 | -0.1385 | -101.4107
-18 | -1.2531 | 0.01228 | -0.1357 | -102.044
-17.5 | -1.2267 | 0.01122 | -0.1303 | -109.3316
-17 | -1.1669 | 0.0106 | -0.1313 | -110.0849
-16.5 | -1.142 | 0.0104 | -0.1248 | -109.8077
-16 | -1.1389 | 0.01019 | -0.1134 | -111.7664
-15.5 | -1.0939 | 0.00993 | -0.1109 | -110.1611
-15 | -1.0505 | 0.0095 | -0.1082 | -110.5789
-14.5 | -1.0047 | 0.00919 | -0.1058 | -109.3254
-14 | -0.957 | 0.00896 | -0.1037 | -106.808
-13.5 | -0.909 | 0.00863 | -0.1018 | -105.3302
-13 | -0.8617 | 0.00824 | -0.0997 | -104.5752
-12.5 | -0.8101 | 0.00818 | -0.0983 | -99.0342
-12 | -0.7611 | 0.00793 | -0.0964 | -95.9773
-11.5 | -0.7108 | 0.00768 | -0.0948 | -92.5521
-11 | -0.6625 | 0.00744 | -0.0928 | -89.0457
-10.5 | -0.6142 | 0.00728 | -0.0908 | -84.3681
-10 | -0.559 | 0.00728 | -0.0903 | -76.7857
-9.5 | -0.4923 | 0.00727 | -0.0924 | -67.7166
-9 | -0.4434 | 0.00704 | -0.0905 | -62.983
-8.5 | -0.3942 | 0.00698 | -0.0887 | -56.4756
-8 | -0.3426 | 0.007 | -0.0872 | -48.9429
-7.5 | -0.2967 | 0.0067 | -0.0846 | -44.2836
-7 | -0.2445 | 0.00675 | -0.0833 | -36.2222
-6.5 | -0.1981 | 0.00652 | -0.0808 | -30.3834
-6 | -0.1496 | 0.0064 | -0.0788 | -23.375
-5.5 | -0.103 | 0.00638 | -0.0763 | -16.1442
-4.5 | -0.0117 | 0.00617 | -0.0709 | -1.8963
-4 | 0.0307 | 0.00618 | -0.0675 | 4.9676
-3.5 | 0.0758 | 0.00628 | -0.0647 | 12.0701
-3 | 0.1173 | 0.00637 | -0.0611 | 18.4144
-2.5 | 0.1587 | 0.00661 | -0.0576 | 24.0091
-2 | 0.1949 | 0.00712 | -0.0529 | 27.3736
-1.5 | 0.24 | 0.00715 | -0.0501 | 33.5664
-1 | 0.2853 | 0.00722 | -0.0474 | 39.5152
-0.5 | 0.3314 | 0.00728 | -0.0449 | 45.522
0 | 0.3783 | 0.00735 | -0.0426 | 51.4694
0.5 | 0.4254 | 0.00744 | -0.0404 | 57.1774
1 | 0.4724 | 0.00756 | -0.0382 | 62.4868
1.5 | 0.5202 | 0.00763 | -0.0362 | 68.1782
2 | 0.5683 | 0.00773 | -0.0344 | 73.5188
2.5 | 0.6166 | 0.00785 | -0.0326 | 78.5478
3 | 0.6644 | 0.00798 | -0.0308 | 83.2581
3.5 | 0.7117 | 0.00813 | -0.0289 | 87.54
4 | 0.7614 | 0.00827 | -0.0276 | 92.0677
4.5 | 0.8121 | 0.00843 | -0.0266 | 96.3345
5 | 0.9627 | 0.00759 | -0.0493 | 126.8379
5.5 | 1.0037 | 0.0076 | -0.0461 | 132.0658
6 | 1.0903 | 0.00819 | -0.0535 | 133.1258
7 | 1.2052 | 0.00889 | -0.055 | 135.5681
7.5 | 1.2503 | 0.00916 | -0.0531 | 136.4956
8 | 1.2964 | 0.00946 | -0.0514 | 137.0402
8.5 | 1.3415 | 0.00976 | -0.0496 | 137.4488
9 | 1.3843 | 0.01012 | -0.0474 | 136.7885
9.5 | 1.4074 | 0.01128 | -0.0416 | 124.7695
10 | 1.4432 | 0.01189 | -0.0383 | 121.3793
11 | 1.3849 | 0.01297 | -0.003 | 106.7772
11.5 | 1.4175 | 0.01366 | 0.0002 | 103.7701
12 | 1.4509 | 0.01438 | 0.0031 | 100.8971
12.5 | 1.4836 | 0.01517 | 0.0059 | 97.7983
13 | 1.5155 | 0.01605 | 0.0086 | 94.4237
13.5 | 1.5445 | 0.01711 | 0.0114 | 90.2688
14 | 1.5713 | 0.01833 | 0.0144 | 85.7229
14.5 | 1.5987 | 0.0196 | 0.0169 | 81.5663
15 | 1.6229 | 0.02108 | 0.0196 | 76.9877
15.5 | 1.6461 | 0.02275 | 0.0221 | 72.356
16 | 1.6639 | 0.02482 | 0.0247 | 67.0387
16.5 | 1.6807 | 0.02718 | 0.027 | 61.8359
17 | 1.7012 | 0.02945 | 0.0284 | 57.7657
17.5 | 1.7099 | 0.03274 | 0.0303 | 52.2266
18 | 1.7178 | 0.03636 | 0.0316 | 47.2442
18.5 | 1.7247 | 0.0402 | 0.0324 | 42.903
19 | 1.7289 | 0.04447 | 0.0329 | 38.8779
19.5 | 1.727 | 0.04954 | 0.033 | 34.8607
20 | 1.7186 | 0.05546 | 0.0327 | 30.9881

## 147. Re 20M Mach 0.10 (1)
BIGFOIL.COM POLAR EXPORT
fg4
Fage & Collins 4 |  |  |  | Cl Max: | 2.028 | at alpha= | 16 | deg
JavaFoil+Calcfoil stall+Eppler ext transition |  |  |  | L/D Max: | 197.288 | at alpha= | 7 | deg
Re: | 20000000 |  |  | Cd Min: | 0.00481 | at alpha= | -6.5 | deg
Mach: | 0.1 |  |  | Cl=0 at alpha= | -5.6786 | deg
|  |  |  | @ Cl=0.1, Cd= | 0.005571
|  |  |  | @ Cl=0.4, Cd= | 0.0061389
|  |  |  | @ Cl=0.6, Cd= | 0.0072621
alpha (deg) | Cl | Cd | Cm | Cl/Cd
-20 | -0.531 | 0.11608 | -0.043 | -4.573
-19.5 | -0.541 | 0.1053 | -0.045 | -5.135
-19 | -0.537 | 0.11722 | -0.041 | -4.584
-18.5 | -0.542 | 0.11232 | -0.042 | -4.824
-18 | -0.545 | 0.10773 | -0.042 | -5.061
-17.5 | -0.547 | 0.10328 | -0.043 | -5.299
-17 | -0.551 | 0.09428 | -0.046 | -5.846
-16.5 | -0.558 | 0.08001 | -0.05 | -6.969
-16 | -0.556 | 0.07483 | -0.051 | -7.435
-15.5 | -0.553 | 0.07025 | -0.052 | -7.869
-15 | -0.533 | 0.0834 | -0.045 | -6.39
-14.5 | -0.524 | 0.07959 | -0.046 | -6.589
-14 | -0.513 | 0.07729 | -0.046 | -6.634
-13.5 | -0.499 | 0.07438 | -0.045 | -6.709
-13 | -0.483 | 0.07171 | -0.045 | -6.735
-12.5 | -0.464 | 0.06957 | -0.044 | -6.672
-12 | -0.452 | 0.05782 | -0.052 | -7.81
-11.5 | -0.472 | 0.02047 | -0.071 | -23.042
-11 | -0.485 | 0.0061 | -0.08 | -79.643
-10.5 | -0.452 | 0.00588 | -0.081 | -76.869
-10 | -0.416 | 0.0057 | -0.082 | -73.045
-9.5 | -0.377 | 0.0052 | -0.083 | -72.522
-9 | -0.335 | 0.00503 | -0.084 | -66.67
-8.5 | -0.291 | 0.00548 | -0.085 | -52.995
-8 | -0.244 | 0.00495 | -0.086 | -49.258
-7.5 | -0.195 | 0.00486 | -0.087 | -40.028
-7 | -0.143 | 0.00485 | -0.088 | -29.594
-6.5 | -0.09 | 0.00481 | -0.089 | -18.817
-6 | -0.036 | 0.00548 | -0.09 | -6.539
-5.5 | 0.02 | 0.00549 | -0.091 | 3.68
-5 | 0.077 | 0.00561 | -0.092 | 13.806
-4.5 | 0.136 | 0.00551 | -0.093 | 24.635
-4 | 0.195 | 0.00561 | -0.094 | 34.742
-3.5 | 0.255 | 0.0057 | -0.095 | 44.684
-3 | 0.315 | 0.0057 | -0.096 | 55.264
-2.5 | 0.376 | 0.00595 | -0.097 | 63.22
-2 | 0.437 | 0.00643 | -0.098 | 67.924
-1.5 | 0.498 | 0.00534 | -0.099 | 93.284
-1 | 0.559 | 0.0067 | -0.1 | 83.421
-0.5 | 0.621 | 0.00755 | -0.1 | 82.251
0 | 0.684 | 0.00772 | -0.101 | 88.614
0.5 | 0.745 | 0.00793 | -0.102 | 93.946
1 | 0.805 | 0.00807 | -0.103 | 99.725
1.5 | 0.865 | 0.00829 | -0.104 | 104.289
2 | 0.924 | 0.00852 | -0.105 | 108.491
2.5 | 0.983 | 0.00828 | -0.106 | 118.787
3 | 1.042 | 0.00837 | -0.107 | 124.424
3.5 | 1.1 | 0.00872 | -0.108 | 126.102
4 | 1.157 | 0.0065 | -0.109 | 177.979
4.5 | 1.214 | 0.00919 | -0.109 | 132.069
5 | 1.27 | 0.00701 | -0.11 | 181.127
5.5 | 1.325 | 0.00719 | -0.111 | 184.222
6 | 1.379 | 0.00729 | -0.112 | 189.219
6.5 | 1.432 | 0.00754 | -0.113 | 189.823
7 | 1.484 | 0.00752 | -0.113 | 197.288
7.5 | 1.534 | 0.00778 | -0.114 | 197.242
8 | 1.583 | 0.00812 | -0.115 | 195.028
8.5 | 1.63 | 0.00999 | -0.116 | 163.131
9 | 1.676 | 0.01045 | -0.117 | 160.367
9.5 | 1.72 | 0.0108 | -0.117 | 159.278
10 | 1.762 | 0.01272 | -0.118 | 138.59
10.5 | 1.803 | 0.01325 | -0.119 | 136.083
11 | 1.841 | 0.01377 | -0.12 | 133.684
11.5 | 1.877 | 0.0143 | -0.12 | 131.333
12 | 1.912 | 0.01319 | -0.121 | 144.972
12.5 | 1.943 | 0.01571 | -0.122 | 123.672
13 | 1.973 | 0.01621 | -0.122 | 121.722
13.5 | 2 | 0.0173 | -0.123 | 115.641
14 | 1.983 | 0.02147 | -0.121 | 92.4
14.5 | 2.001 | 0.02223 | -0.122 | 90.038
15 | 2.011 | 0.02441 | -0.121 | 82.355
15.5 | 2.01 | 0.0282 | -0.121 | 71.282
16 | 2.028 | 0.02772 | -0.122 | 73.143
16.5 | 2.013 | 0.03322 | -0.12 | 60.603
17 | 2.027 | 0.03321 | -0.121 | 61.018
17.5 | 2.01 | 0.03874 | -0.12 | 51.871
18 | 1.963 | 0.04617 | -0.118 | 42.511
18.5 | 1.922 | 0.05187 | -0.117 | 37.046
19 | 1.881 | 0.05701 | -0.117 | 32.997
19.5 | 1.837 | 0.06332 | -0.116 | 29.002
20 | 1.789 | 0.07041 | -0.115 | 25.409

## 148. Re 20M Mach 0.10 (2)
BIGFOIL.COM POLAR EXPORT
fg4
Fage & Collins 4 |  |  |  | Cl Max: | 1.7644 | at alpha= | 18.5 | deg
XFOIL ncrit=9 |  |  |  | L/D Max: | 136.931 | at alpha= | 8.5 | deg
Re: | 20000000 |  |  | Cd Min: | 0.05936 | at alpha= | 20 | deg
Mach: | 0.1 |  |  | Cl=0 at alpha= | -4.3482 | deg
|  |  |  | @ Cl=0.1, Cd= | 0.0063551
|  |  |  | @ Cl=0.4, Cd= | 0.0074062
|  |  |  | @ Cl=0.6, Cd= | 0.0078284
alpha (deg) | Cl | Cd | Cm | Cl/Cd
-20 | -1.3581 | 0.018 | -0.1638 | -75.45
-19.5 | -1.3295 | 0.01687 | -0.1598 | -78.8085
-19 | -1.3021 | 0.01572 | -0.1553 | -82.8308
-18.5 | -1.2838 | 0.01421 | -0.1492 | -90.3448
-18 | -1.2502 | 0.01371 | -0.1446 | -91.1889
-17.5 | -1.235 | 0.01219 | -0.137 | -101.3126
-17 | -1.1729 | 0.01155 | -0.1379 | -101.5498
-16.5 | -1.1511 | 0.01103 | -0.1306 | -104.3608
-16 | -1.1485 | 0.01072 | -0.1189 | -107.1362
-15.5 | -1.1063 | 0.0103 | -0.1154 | -107.4078
-15 | -1.0626 | 0.00983 | -0.1123 | -108.0977
-14.5 | -1.0163 | 0.00947 | -0.1095 | -107.3178
-14 | -0.9679 | 0.00921 | -0.1072 | -105.0923
-13.5 | -0.9193 | 0.00885 | -0.1049 | -103.8757
-13 | -0.8714 | 0.00843 | -0.1026 | -103.3689
-12.5 | -0.8188 | 0.00836 | -0.101 | -97.9426
-12 | -0.7693 | 0.00809 | -0.0989 | -95.0927
-11.5 | -0.7181 | 0.00784 | -0.0971 | -91.5944
-11 | -0.6693 | 0.00757 | -0.0949 | -88.4148
-10.5 | -0.6205 | 0.0074 | -0.0926 | -83.8514
-10 | -0.5648 | 0.0074 | -0.0919 | -76.3243
-9.5 | -0.4974 | 0.00737 | -0.0938 | -67.4898
-9 | -0.448 | 0.00713 | -0.0918 | -62.8331
-8.5 | -0.3982 | 0.00705 | -0.0899 | -56.4823
-8 | -0.346 | 0.00708 | -0.0884 | -48.8701
-7.5 | -0.2998 | 0.00677 | -0.0856 | -44.2836
-7 | -0.2471 | 0.00683 | -0.0843 | -36.1786
-6.5 | -0.2004 | 0.00658 | -0.0816 | -30.4559
-6 | -0.1515 | 0.00645 | -0.0795 | -23.4884
-5.5 | -0.1046 | 0.00643 | -0.0769 | -16.2675
-5 | -0.0574 | 0.00632 | -0.0744 | -9.0823
-4.5 | -0.0129 | 0.0062 | -0.0713 | -2.0806
-4 | 0.0296 | 0.00622 | -0.0678 | 4.7588
-3.5 | 0.0747 | 0.0063 | -0.0649 | 11.8571
-3 | 0.116 | 0.00639 | -0.0612 | 18.1534
-2.5 | 0.1574 | 0.00663 | -0.0575 | 23.7406
-2 | 0.1939 | 0.00714 | -0.0528 | 27.1569
-1.5 | 0.2386 | 0.00716 | -0.0498 | 33.324
-1 | 0.2846 | 0.00723 | -0.0472 | 39.3638
-0.5 | 0.3312 | 0.00729 | -0.0447 | 45.4321
0 | 0.3785 | 0.00737 | -0.0424 | 51.3569
0.5 | 0.426 | 0.00745 | -0.0402 | 57.1812
1 | 0.4733 | 0.00757 | -0.038 | 62.5231
1.5 | 0.5215 | 0.00765 | -0.036 | 68.1699
2 | 0.5699 | 0.00775 | -0.0341 | 73.5355
3 | 0.6659 | 0.008 | -0.0302 | 83.2375
3.5 | 0.7141 | 0.00816 | -0.0285 | 87.5123
4 | 0.7644 | 0.0083 | -0.0272 | 92.0964
4.5 | 0.8157 | 0.00847 | -0.0262 | 96.3046
5 | 0.9674 | 0.00775 | -0.049 | 124.8258
5.5 | 1.0072 | 0.00765 | -0.0455 | 131.6601
6 | 1.0951 | 0.00824 | -0.053 | 132.9005
6.5 | 1.1537 | 0.0086 | -0.0539 | 134.1512
7 | 1.2096 | 0.00895 | -0.0542 | 135.1508
7.5 | 1.2555 | 0.00923 | -0.0523 | 136.0238
8 | 1.302 | 0.00953 | -0.0506 | 136.6212
8.5 | 1.3474 | 0.00984 | -0.0487 | 136.9309
9 | 1.3888 | 0.01024 | -0.0461 | 135.625
9.5 | 1.4127 | 0.01142 | -0.0404 | 123.704
10 | 1.4477 | 0.01205 | -0.0368 | 120.1411
11.5 | 1.483 | 0.01401 | -0.0116 | 105.853
12 | 1.5305 | 0.01476 | -0.0116 | 103.6924
12.5 | 1.571 | 0.0156 | -0.0104 | 100.7051
13 | 1.6057 | 0.01655 | -0.0083 | 97.0211
13.5 | 1.6341 | 0.01771 | -0.0052 | 92.2699
14 | 1.6597 | 0.01897 | -0.0019 | 87.4908
14.5 | 1.6832 | 0.02033 | 0.0015 | 82.7939
15 | 1.7034 | 0.0219 | 0.0051 | 77.7808
15.5 | 1.72 | 0.02376 | 0.0088 | 72.3906
16 | 1.7316 | 0.02611 | 0.0125 | 66.3194
16.5 | 1.7439 | 0.02862 | 0.0156 | 60.9329
17 | 1.7561 | 0.03135 | 0.0181 | 56.0159
17.5 | 1.7601 | 0.035 | 0.0204 | 50.2886
18 | 1.7637 | 0.03885 | 0.0223 | 45.3977
18.5 | 1.7644 | 0.04308 | 0.0239 | 40.9564
19 | 1.7159 | 0.04758 | 0.0349 | 36.0635
19.5 | 1.7126 | 0.05291 | 0.0348 | 32.3682
20 | 1.7012 | 0.05936 | 0.0342 | 28.659

## 149. Re 20M Mach 0.25 (1)
BIGFOIL.COM POLAR EXPORT
fg4
Fage & Collins 4 |  |  |  | Cl Max: | 1.919 | at alpha= | 12.5 | deg
JavaFoil+Calcfoil stall+Eppler ext transition |  |  |  | L/D Max: | 193.063 | at alpha= | 7 | deg
Re: | 20000000 |  |  | Cd Min: | 0.00479 | at alpha= | -5.5 | deg
Mach: | 0.25 |  |  | Cl=0 at alpha= | -5.6842 | deg
|  |  |  | @ Cl=0.1, Cd= | 0.005656
|  |  |  | @ Cl=0.4, Cd= | 0.0059116
|  |  |  | @ Cl=0.6, Cd= | 0.0071921
alpha (deg) | Cl | Cd | Cm | Cl/Cd
-17 | -0.308 | 0.08618 | -0.05 | -3.575
-16.5 | -0.334 | 0.0804 | -0.051 | -4.155
-16 | -0.352 | 0.08543 | -0.049 | -4.119
-15.5 | -0.371 | 0.08104 | -0.049 | -4.573
-15 | -0.386 | 0.07695 | -0.05 | -5.016
-14.5 | -0.398 | 0.07313 | -0.051 | -5.442
-14 | -0.406 | 0.06966 | -0.052 | -5.829
-13.5 | -0.41 | 0.0667 | -0.052 | -6.149
-13 | -0.41 | 0.06419 | -0.053 | -6.388
-12.5 | -0.405 | 0.06235 | -0.052 | -6.503
-12 | -0.479 | 0.00646 | -0.08 | -74.165
-11.5 | -0.465 | 0.00617 | -0.081 | -75.366
-11 | -0.447 | 0.00595 | -0.082 | -75.103
-10.5 | -0.423 | 0.00621 | -0.083 | -68.157
-10 | -0.328 | 0.04767 | -0.056 | -6.887
-9.5 | -0.299 | 0.0475 | -0.054 | -6.302
-9 | -0.269 | 0.04511 | -0.054 | -5.956
-8.5 | -0.286 | 0.00564 | -0.088 | -50.659
-8 | -0.242 | 0.00498 | -0.089 | -48.526
-7.5 | -0.194 | 0.00556 | -0.09 | -34.905
-7 | -0.144 | 0.00486 | -0.091 | -29.63
-6.5 | -0.091 | 0.00489 | -0.092 | -18.682
-6 | -0.036 | 0.00559 | -0.093 | -6.493
-5.5 | 0.021 | 0.00479 | -0.094 | 4.288
-5 | 0.079 | 0.00567 | -0.095 | 13.928
-4.5 | 0.139 | 0.00563 | -0.096 | 24.614
-4 | 0.199 | 0.00568 | -0.097 | 35.121
-3.5 | 0.261 | 0.00567 | -0.097 | 46
-3 | 0.323 | 0.00573 | -0.098 | 56.366
-2.5 | 0.386 | 0.00609 | -0.099 | 63.312
-2 | 0.448 | 0.0053 | -0.1 | 84.654
-1.5 | 0.511 | 0.00537 | -0.101 | 95.145
-1 | 0.574 | 0.0068 | -0.102 | 84.489
-0.5 | 0.637 | 0.00775 | -0.103 | 82.309
0 | 0.703 | 0.00786 | -0.104 | 89.453
0.5 | 0.765 | 0.00801 | -0.105 | 95.45
1 | 0.827 | 0.00824 | -0.106 | 100.305
1.5 | 0.888 | 0.00848 | -0.107 | 104.798
2 | 0.949 | 0.00866 | -0.108 | 109.622
2.5 | 1.01 | 0.00846 | -0.109 | 119.365
3 | 1.07 | 0.00863 | -0.11 | 123.876
3.5 | 1.129 | 0.00905 | -0.111 | 124.78
4 | 1.187 | 0.00683 | -0.112 | 173.687
4.5 | 1.245 | 0.00697 | -0.112 | 178.448
5 | 1.301 | 0.00726 | -0.113 | 179.298
5.5 | 1.356 | 0.00742 | -0.114 | 182.717
6 | 1.41 | 0.00753 | -0.115 | 187.353
6.5 | 1.463 | 0.00783 | -0.116 | 186.846
7 | 1.514 | 0.00784 | -0.116 | 193.063
7.5 | 1.563 | 0.00821 | -0.117 | 190.314
8 | 1.61 | 0.00862 | -0.118 | 186.785
8.5 | 1.656 | 0.01063 | -0.119 | 155.686
9 | 1.698 | 0.01117 | -0.12 | 152.056
9.5 | 1.739 | 0.01158 | -0.121 | 150.127
10 | 1.776 | 0.01373 | -0.121 | 129.38
10.5 | 1.811 | 0.01434 | -0.122 | 126.306
11 | 1.843 | 0.01498 | -0.123 | 123.013
11.5 | 1.872 | 0.01374 | -0.124 | 136.242
12 | 1.897 | 0.01667 | -0.124 | 113.797
12.5 | 1.919 | 0.01741 | -0.125 | 110.216
13 | 1.9 | 0.02104 | -0.123 | 90.316
13.5 | 1.902 | 0.02317 | -0.123 | 82.114
14 | 1.908 | 0.0246 | -0.123 | 77.574
14.5 | 1.905 | 0.02666 | -0.123 | 71.46
15 | 1.885 | 0.03155 | -0.122 | 59.756
15.5 | 1.879 | 0.03287 | -0.122 | 57.163
16 | 1.847 | 0.03929 | -0.121 | 47.002
16.5 | 1.801 | 0.04991 | -0.118 | 36.081
17 | 1.779 | 0.05478 | -0.117 | 32.478
17.5 | 1.737 | 0.06591 | -0.115 | 26.357

## 150. Re 20M Mach 0.25 (2)
BIGFOIL.COM POLAR EXPORT
fg4
Fage & Collins 4 |  |  |  | Cl Max: | 1.6587 | at alpha= | 17 | deg
XFOIL ncrit=9 |  |  |  | L/D Max: | 133.416 | at alpha= | 7.5 | deg
Re: | 20000000 |  |  | Cd Min: | 0.08429 | at alpha= | 20 | deg
Mach: | 0.25 |  |  | Cl=0 at alpha= | -4.237 | deg
|  |  |  | @ Cl=0.1, Cd= | 0.006492
|  |  |  | @ Cl=0.4, Cd= | 0.0074858
|  |  |  | @ Cl=0.6, Cd= | 0.0079314
alpha (deg) | Cl | Cd | Cm | Cl/Cd
-13.5 | -0.9006 | 0.0151 | -0.1347 | -59.6424
-13 | -0.8855 | 0.01235 | -0.1266 | -71.7004
-12.5 | -0.836 | 0.01169 | -0.1224 | -71.5141
-12 | -0.7943 | 0.01061 | -0.1173 | -74.8633
-11.5 | -0.7465 | 0.00978 | -0.1132 | -76.3292
-11 | -0.6992 | 0.00907 | -0.1089 | -77.0893
-10.5 | -0.6499 | 0.0086 | -0.1051 | -75.5698
-10 | -0.5922 | 0.00843 | -0.103 | -70.2491
-9.5 | -0.5234 | 0.00828 | -0.1033 | -63.2126
-9 | -0.4716 | 0.00784 | -0.1004 | -60.1531
-8.5 | -0.4196 | 0.00767 | -0.0975 | -54.7066
-8 | -0.3639 | 0.00771 | -0.0953 | -47.1984
-7.5 | -0.3165 | 0.00727 | -0.0917 | -43.5351
-7 | -0.2606 | 0.00735 | -0.0898 | -35.4558
-6.5 | -0.2126 | 0.007 | -0.0864 | -30.3714
-6 | -0.1616 | 0.00683 | -0.0837 | -23.6603
-5.5 | -0.1132 | 0.00677 | -0.0806 | -16.7208
-5 | -0.0666 | 0.00661 | -0.0771 | -10.0756
-4.5 | -0.0233 | 0.00642 | -0.0729 | -3.6293
-4 | 0.021 | 0.00646 | -0.0691 | 3.2508
-3.5 | 0.0664 | 0.0065 | -0.0656 | 10.2154
-3 | 0.1082 | 0.00649 | -0.0613 | 16.6718
-2.5 | 0.1498 | 0.00674 | -0.0571 | 22.2255
-2 | 0.1863 | 0.00725 | -0.0518 | 25.6966
-1.5 | 0.2336 | 0.00726 | -0.0488 | 32.1763
-1 | 0.2824 | 0.00732 | -0.0462 | 38.5792
-0.5 | 0.3313 | 0.00736 | -0.0436 | 45.0136
0 | 0.3804 | 0.00745 | -0.0412 | 51.0604
0.5 | 0.4297 | 0.00754 | -0.0389 | 56.9894
1 | 0.4788 | 0.00766 | -0.0366 | 62.5065
2 | 0.5766 | 0.00787 | -0.0319 | 73.2656
2.5 | 0.6261 | 0.008 | -0.0298 | 78.2625
3 | 0.6775 | 0.00814 | -0.0282 | 83.231
4 | 0.7822 | 0.00846 | -0.0254 | 92.4586
4.5 | 0.8361 | 0.00865 | -0.0245 | 96.659
5 | 0.8907 | 0.00886 | -0.0237 | 100.5305
6 | 1.1184 | 0.00854 | -0.0496 | 130.9602
6.5 | 1.1783 | 0.00892 | -0.05 | 132.0964
7 | 1.2364 | 0.00931 | -0.05 | 132.8034
7.5 | 1.2848 | 0.00963 | -0.0478 | 133.4164
8 | 1.3302 | 0.00999 | -0.0452 | 133.1532
8.5 | 1.3755 | 0.01037 | -0.0425 | 132.6422
9 | 1.4171 | 0.01089 | -0.0392 | 130.1286
9.5 | 1.4378 | 0.01226 | -0.0325 | 117.2757
10 | 1.4733 | 0.01299 | -0.0283 | 113.418
10.5 | 1.3673 | 0.01374 | 0.0058 | 99.5124
11 | 1.4023 | 0.01452 | 0.0094 | 96.5771
11.5 | 1.4343 | 0.01549 | 0.0132 | 92.5952
12 | 1.4669 | 0.01654 | 0.0166 | 88.688
12.5 | 1.4979 | 0.01771 | 0.0201 | 84.5793
13 | 1.5277 | 0.01904 | 0.0234 | 80.2363
13.5 | 1.5529 | 0.02069 | 0.0269 | 75.0556
14 | 1.5768 | 0.02255 | 0.0302 | 69.9246
14.5 | 1.5987 | 0.02469 | 0.0332 | 64.7509
15 | 1.6184 | 0.02715 | 0.0359 | 59.6096
15.5 | 1.6323 | 0.03026 | 0.0383 | 53.9425
16 | 1.6421 | 0.03386 | 0.0404 | 48.4968
16.5 | 1.6506 | 0.03786 | 0.0419 | 43.5975
17 | 1.6587 | 0.04204 | 0.0429 | 39.4553
17.5 | 1.654 | 0.04754 | 0.0436 | 34.7918
18 | 1.6479 | 0.05341 | 0.0437 | 30.8538
18.5 | 1.638 | 0.0599 | 0.0432 | 27.3456
19 | 1.6233 | 0.06709 | 0.0421 | 24.1959
19.5 | 1.6021 | 0.07525 | 0.0404 | 21.2904
20 | 1.5756 | 0.08429 | 0.0378 | 18.6926

## 151. Re 20M Mach 0.50 (1)
BIGFOIL.COM POLAR EXPORT
fg4
Fage & Collins 4 |  |  |  | Cl Max: | 1.58 | at alpha= | 7.5 | deg
JavaFoil+Calcfoil stall+Eppler ext transition |  |  |  | L/D Max: | 172.206 | at alpha= | 4 | deg
Re: | 20000000 |  |  | Cd Min: | 0.00514 | at alpha= | -7.5 | deg
Mach: | 0.5 |  |  | Cl=0 at alpha= | -5.7105 | deg
|  |  |  | @ Cl=0.1, Cd= | 0.033953
|  |  |  | @ Cl=0.4, Cd= | 0.0063666
|  |  |  | @ Cl=0.6, Cd= | 0.0066697
alpha (deg) | Cl | Cd | Cm | Cl/Cd
-20 | -0.768 | 0.14328 | -0.044 | -5.357
-19.5 | -0.741 | 0.1388 | -0.044 | -5.341
-19 | -0.715 | 0.1355 | -0.044 | -5.276
-18.5 | -0.688 | 0.13121 | -0.044 | -5.246
-18 | -0.661 | 0.12746 | -0.043 | -5.19
-17.5 | -0.635 | 0.12273 | -0.043 | -5.175
-17 | -0.609 | 0.11854 | -0.044 | -5.138
-16.5 | -0.583 | 0.1139 | -0.044 | -5.118
-16 | -0.557 | 0.11005 | -0.044 | -5.06
-15.5 | -0.531 | 0.10584 | -0.045 | -5.013
-15 | -0.504 | 0.10132 | -0.045 | -4.977
-14.5 | -0.478 | 0.09794 | -0.046 | -4.879
-14 | -0.451 | 0.09436 | -0.046 | -4.784
-13.5 | -0.425 | 0.09095 | -0.047 | -4.671
-13 | -0.398 | 0.08784 | -0.047 | -4.533
-12.5 | -0.371 | 0.08272 | -0.048 | -4.49
-12 | -0.345 | 0.07622 | -0.048 | -4.523
-11.5 | -0.318 | 0.06778 | -0.05 | -4.696
-11 | -0.292 | 0.0633 | -0.051 | -4.605
-10.5 | -0.265 | 0.05859 | -0.054 | -4.527
-10 | -0.238 | 0.05489 | -0.055 | -4.342
-9.5 | -0.212 | 0.04998 | -0.059 | -4.242
-9 | -0.187 | 0.04126 | -0.067 | -4.541
-8.5 | -0.191 | 0.00549 | -0.098 | -34.689
-8 | -0.157 | 0.00525 | -0.099 | -29.91
-7.5 | -0.123 | 0.00514 | -0.1 | -24.005
-7 | -0.09 | 0.00579 | -0.101 | -15.498
-6.5 | -0.056 | 0.0058 | -0.102 | -9.632
-6 | -0.022 | 0.00577 | -0.103 | -3.787
-5.5 | 0.016 | 0.0335 | -0.062 | 0.467
-5 | 0.064 | 0.03508 | -0.051 | 1.836
-4.5 | 0.118 | 0.03339 | -0.057 | 3.536
-4 | 0.214 | 0.00591 | -0.108 | 36.163
-3.5 | 0.284 | 0.00594 | -0.109 | 47.755
-3 | 0.355 | 0.00643 | -0.11 | 55.111
-2.5 | 0.426 | 0.00633 | -0.111 | 67.337
-2 | 0.497 | 0.00548 | -0.112 | 90.74
-1.5 | 0.569 | 0.00684 | -0.113 | 83.214
-1 | 0.64 | 0.00645 | -0.114 | 99.317
-0.5 | 0.711 | 0.00661 | -0.115 | 107.654
0 | 0.785 | 0.00867 | -0.116 | 90.529
0.5 | 0.854 | 0.0089 | -0.117 | 95.955
1 | 0.922 | 0.00921 | -0.118 | 100.197
1.5 | 0.991 | 0.0095 | -0.12 | 104.352
2 | 1.058 | 0.00987 | -0.121 | 107.129
2.5 | 1.123 | 0.00967 | -0.122 | 116.205
3 | 1.188 | 0.01021 | -0.123 | 116.284
3.5 | 1.25 | 0.01053 | -0.124 | 118.699
4 | 1.311 | 0.00761 | -0.125 | 172.206
4.5 | 1.368 | 0.00809 | -0.126 | 169.025
5 | 1.422 | 0.00836 | -0.127 | 170.177
5.5 | 1.471 | 0.00866 | -0.128 | 169.839
6 | 1.515 | 0.00911 | -0.129 | 166.28
6.5 | 1.55 | 0.00945 | -0.129 | 164
7 | 1.573 | 0.01016 | -0.13 | 154.924
7.5 | 1.58 | 0.01086 | -0.131 | 145.509
8 | 1.56 | 0.0117 | -0.132 | 133.361
8.5 | 1.482 | 0.01798 | -0.133 | 82.398
9 | 0.829 | 0.05869 | -0.073 | 14.121
9.5 | 0.857 | 0.06144 | -0.073 | 13.953
10 | 0.886 | 0.0643 | -0.074 | 13.775
10.5 | 0.914 | 0.06759 | -0.075 | 13.525
11 | 1.105 | 0.03159 | -0.13 | 34.976
11.5 | 0.97 | 0.08965 | -0.075 | 10.823
12 | 0.999 | 0.09541 | -0.076 | 10.468
12.5 | 1.027 | 0.11642 | -0.077 | 8.82

## 152. Re 20M Mach 0.50 (2)
BIGFOIL.COM POLAR EXPORT
fg4
Fage & Collins 4 |  |  |  | Cl Max: | 1.5408 | at alpha= | 10.5 | deg
XFOIL ncrit=9 |  |  |  | L/D Max: | 117.914 | at alpha= | 5.5 | deg
Re: | 20000000 |  |  | Cd Min: | 0.19336 | at alpha= | -20 | deg
Mach: | 0.5 |  |  | Cl=0 at alpha= | -12.0614 | deg
|  |  |  | @ Cl=0.1, Cd= | 0.0097549
|  |  |  | @ Cl=0.4, Cd= | 0.0078962
|  |  |  | @ Cl=0.6, Cd= | 0.0083995
alpha (deg) | Cl | Cd | Cm | Cl/Cd
-20 | -0.2739 | 0.19336 | -0.0937 | -1.4165
-19.5 | -0.2485 | 0.18804 | -0.0974 | -1.3215
-19 | -0.2256 | 0.18169 | -0.1014 | -1.2417
-18.5 | -0.2068 | 0.17518 | -0.1046 | -1.1805
-18 | -0.1861 | 0.16789 | -0.1088 | -1.1085
-17.5 | -0.1665 | 0.16103 | -0.1125 | -1.034
-17 | -0.1655 | 0.15705 | -0.1087 | -1.0538
-16.5 | -0.148 | 0.15183 | -0.1101 | -0.97477
-16 | -0.1609 | 0.14911 | -0.1017 | -1.0791
-15.5 | -0.142 | 0.14182 | -0.1056 | -1.0013
-15 | -0.1315 | 0.13514 | -0.1073 | -0.97306
-14.5 | -0.1124 | 0.13013 | -0.1089 | -0.86375
-14 | -0.0955 | 0.12442 | -0.1108 | -0.76756
-13.5 | -0.0766 | 0.11898 | -0.1129 | -0.64381
-13 | -0.0548 | 0.11483 | -0.1138 | -0.47723
-12.5 | -0.015 | 0.10587 | -0.1258 | -0.14168
-11 | 0.0363 | 0.08657 | -0.1373 | 0.41931
-10.5 | 0.0545 | 0.08159 | -0.1391 | 0.66797
-10 | 0.0755 | 0.07687 | -0.1416 | 0.98218
-9.5 | 0.0884 | 0.07141 | -0.1436 | 1.2379
-9 | 0.0941 | 0.06505 | -0.1462 | 1.4466
-8.5 | 0.1126 | 0.06068 | -0.1479 | 1.8556
-8 | 0.1032 | 0.05306 | -0.153 | 1.945
-7.5 | 0.0725 | 0.04651 | -0.1528 | 1.5588
-7 | 0.0684 | 0.04034 | -0.1513 | 1.6956
-6 | 0.0849 | 0.03149 | -0.141 | 2.6961
-5.5 | 0.0764 | 0.02606 | -0.1308 | 2.9317
-5 | 0.0878 | 0.02274 | -0.1212 | 3.861
-4.5 | 0.0948 | 0.0191 | -0.1099 | 4.9634
-4 | 0.0897 | 0.01515 | -0.0954 | 5.9208
-3.5 | 0.0854 | 0.01114 | -0.0806 | 7.6661
-3 | 0.1088 | 0.00892 | -0.0706 | 12.1973
-2.5 | 0.1387 | 0.00778 | -0.0617 | 17.8278
-2 | 0.1707 | 0.008 | -0.0528 | 21.3375
-1.5 | 0.2202 | 0.00784 | -0.0474 | 28.0867
-1 | 0.274 | 0.00783 | -0.0431 | 34.9936
-0.5 | 0.3296 | 0.0078 | -0.0394 | 42.2564
0 | 0.3863 | 0.00787 | -0.036 | 49.0851
0.5 | 0.4438 | 0.00798 | -0.033 | 55.614
1 | 0.5005 | 0.00813 | -0.0299 | 61.5621
1.5 | 0.5575 | 0.00826 | -0.0271 | 67.4939
2 | 0.6154 | 0.00845 | -0.0244 | 72.8284
2.5 | 0.6749 | 0.00865 | -0.0222 | 78.0231
3 | 0.7378 | 0.00884 | -0.0207 | 83.4615
3.5 | 0.7978 | 0.00911 | -0.0186 | 87.5741
4 | 0.8601 | 0.00941 | -0.017 | 91.4028
4.5 | 0.931 | 0.00972 | -0.0172 | 95.7819
5 | 1.003 | 0.01011 | -0.0175 | 99.2087
5.5 | 1.0966 | 0.0093 | -0.0228 | 117.914
6.5 | 1.2679 | 0.01098 | -0.0281 | 115.4736
7 | 1.3154 | 0.01171 | -0.0231 | 112.3313
7.5 | 1.3805 | 0.01258 | -0.0213 | 109.7377
8 | 1.4314 | 0.01335 | -0.0168 | 107.221
8.5 | 1.4778 | 0.01443 | -0.0117 | 102.4116
9.5 | 1.5231 | 0.01894 | 0.0024 | 80.4171
10 | 1.5393 | 0.02184 | 0.009 | 70.4808
10.5 | 1.5408 | 0.02591 | 0.0153 | 59.4674
11 | 1.5335 | 0.03122 | 0.0203 | 49.1192
11.5 | 1.502 | 0.03879 | 0.0237 | 38.7213
12 | 1.4754 | 0.04644 | 0.0258 | 31.77
12.5 | 1.4485 | 0.05437 | 0.0271 | 26.6415
13 | 1.4223 | 0.06246 | 0.0278 | 22.7714
13.5 | 1.3941 | 0.07094 | 0.0278 | 19.6518
14 | 1.3671 | 0.07964 | 0.0272 | 17.166
14.5 | 1.3504 | 0.08756 | 0.0265 | 15.4226
15 | 1.3278 | 0.09623 | 0.0251 | 13.7982
15.5 | 1.3056 | 0.10493 | 0.0233 | 12.4426