## index
index | Re | Mach | Datasource
1 | 50000 | 0 | JavaFoil+Calcfoil stall+Eppler ext transition
2 | 50000 | 0 | XFOIL ncrit=9
3 | 50000 | 0.1 | JavaFoil+Calcfoil stall+Eppler ext transition
4 | 50000 | 0.1 | XFOIL ncrit=9
5 | 50000 | 0.25 | JavaFoil+Calcfoil stall+Eppler ext transition
6 | 50000 | 0.25 | XFOIL ncrit=9
7 | 50000 | 0.5 | JavaFoil+Calcfoil stall+Eppler ext transition
8 | 50000 | 0.5 | XFOIL ncrit=9
9 | 100000 | 0 | JavaFoil+Calcfoil stall+Eppler ext transition
10 | 100000 | 0 | XFOIL ncrit=9
11 | 100000 | 0.1 | JavaFoil+Calcfoil stall+Eppler ext transition
12 | 100000 | 0.1 | XFOIL ncrit=9
13 | 100000 | 0.25 | JavaFoil+Calcfoil stall+Eppler ext transition
14 | 100000 | 0.25 | XFOIL ncrit=9
15 | 100000 | 0.5 | JavaFoil+Calcfoil stall+Eppler ext transition
16 | 100000 | 0.5 | XFOIL ncrit=9
17 | 250000 | 0 | JavaFoil+Calcfoil stall+Eppler ext transition
18 | 250000 | 0 | XFOIL ncrit=9
19 | 250000 | 0.1 | JavaFoil+Calcfoil stall+Eppler ext transition
20 | 250000 | 0.1 | XFOIL ncrit=9
21 | 250000 | 0.25 | JavaFoil+Calcfoil stall+Eppler ext transition
22 | 250000 | 0.25 | XFOIL ncrit=9
23 | 250000 | 0.5 | JavaFoil+Calcfoil stall+Eppler ext transition
24 | 250000 | 0.5 | XFOIL ncrit=9
25 | 500000 | 0 | JavaFoil+Calcfoil stall+Eppler ext transition
26 | 500000 | 0 | XFOIL ncrit=9
27 | 500000 | 0.1 | JavaFoil+Calcfoil stall+Eppler ext transition
28 | 500000 | 0.1 | XFOIL ncrit=9
29 | 500000 | 0.25 | JavaFoil+Calcfoil stall+Eppler ext transition
30 | 500000 | 0.25 | XFOIL ncrit=9
31 | 500000 | 0.5 | JavaFoil+Calcfoil stall+Eppler ext transition
32 | 500000 | 0.5 | XFOIL ncrit=9
33 | 750000 | 0 | JavaFoil+Calcfoil stall+Eppler ext transition
34 | 750000 | 0 | XFOIL ncrit=9
35 | 750000 | 0.1 | JavaFoil+Calcfoil stall+Eppler ext transition
36 | 750000 | 0.1 | XFOIL ncrit=9
37 | 750000 | 0.25 | JavaFoil+Calcfoil stall+Eppler ext transition
38 | 750000 | 0.25 | XFOIL ncrit=9
39 | 750000 | 0.5 | JavaFoil+Calcfoil stall+Eppler ext transition
40 | 750000 | 0.5 | XFOIL ncrit=9
41 | 1000000 | 0 | JavaFoil+Calcfoil stall+Eppler ext transition
42 | 1000000 | 0 | XFOIL ncrit=9
43 | 1000000 | 0.1 | JavaFoil+Calcfoil stall+Eppler ext transition
44 | 1000000 | 0.1 | XFOIL ncrit=9
45 | 1000000 | 0.25 | JavaFoil+Calcfoil stall+Eppler ext transition
46 | 1000000 | 0.25 | XFOIL ncrit=9
47 | 1000000 | 0.5 | JavaFoil+Calcfoil stall+Eppler ext transition
48 | 1000000 | 0.5 | XFOIL ncrit=9
49 | 2000000 | 0 | JavaFoil+Calcfoil stall+Eppler ext transition
50 | 2000000 | 0 | XFOIL ncrit=9
51 | 2000000 | 0.1 | JavaFoil+Calcfoil stall+Eppler ext transition
52 | 2000000 | 0.1 | XFOIL ncrit=9
53 | 2000000 | 0.25 | JavaFoil+Calcfoil stall+Eppler ext transition
54 | 2000000 | 0.25 | XFOIL ncrit=9
55 | 2000000 | 0.5 | JavaFoil+Calcfoil stall+Eppler ext transition
56 | 2000000 | 0.5 | XFOIL ncrit=9
57 | 3000000 | 0 | JavaFoil+Calcfoil stall+Eppler ext transition
58 | 3000000 | 0 | XFOIL ncrit=9
59 | 3000000 | 0.1 | JavaFoil+Calcfoil stall+Eppler ext transition
60 | 3000000 | 0.1 | XFOIL ncrit=9
61 | 3000000 | 0.25 | JavaFoil+Calcfoil stall+Eppler ext transition
62 | 3000000 | 0.25 | XFOIL ncrit=9
63 | 3000000 | 0.5 | JavaFoil+Calcfoil stall+Eppler ext transition
64 | 3000000 | 0.5 | XFOIL ncrit=9
65 | 4000000 | 0 | JavaFoil+Calcfoil stall+Eppler ext transition
66 | 4000000 | 0 | XFOIL ncrit=9
67 | 4000000 | 0.1 | JavaFoil+Calcfoil stall+Eppler ext transition
68 | 4000000 | 0.1 | XFOIL ncrit=9
69 | 4000000 | 0.25 | JavaFoil+Calcfoil stall+Eppler ext transition
70 | 4000000 | 0.25 | XFOIL ncrit=9
71 | 4000000 | 0.5 | JavaFoil+Calcfoil stall+Eppler ext transition
72 | 4000000 | 0.5 | XFOIL ncrit=9
73 | 5000000 | 0 | JavaFoil+Calcfoil stall+Eppler ext transition
74 | 5000000 | 0 | XFOIL ncrit=9
75 | 5000000 | 0.1 | JavaFoil+Calcfoil stall+Eppler ext transition
76 | 5000000 | 0.1 | XFOIL ncrit=9
77 | 5000000 | 0.25 | JavaFoil+Calcfoil stall+Eppler ext transition
78 | 5000000 | 0.25 | XFOIL ncrit=9
79 | 5000000 | 0.5 | JavaFoil+Calcfoil stall+Eppler ext transition
80 | 5000000 | 0.5 | XFOIL ncrit=9
81 | 6000000 | 0 | JavaFoil+Calcfoil stall+Eppler ext transition
82 | 6000000 | 0 | XFOIL ncrit=9
83 | 6000000 | 0.1 | JavaFoil+Calcfoil stall+Eppler ext transition
84 | 6000000 | 0.1 | XFOIL ncrit=9
85 | 6000000 | 0.25 | JavaFoil+Calcfoil stall+Eppler ext transition
86 | 6000000 | 0.25 | XFOIL ncrit=9
87 | 6000000 | 0.5 | JavaFoil+Calcfoil stall+Eppler ext transition
88 | 6000000 | 0.5 | XFOIL ncrit=9
89 | 7000000 | 0 | JavaFoil+Calcfoil stall+Eppler ext transition
90 | 7000000 | 0 | XFOIL ncrit=9
91 | 7000000 | 0.1 | JavaFoil+Calcfoil stall+Eppler ext transition
92 | 7000000 | 0.1 | XFOIL ncrit=9
93 | 7000000 | 0.25 | JavaFoil+Calcfoil stall+Eppler ext transition
94 | 7000000 | 0.25 | XFOIL ncrit=9
95 | 7000000 | 0.5 | JavaFoil+Calcfoil stall+Eppler ext transition
96 | 7000000 | 0.5 | XFOIL ncrit=9
97 | 8000000 | 0 | JavaFoil+Calcfoil stall+Eppler ext transition
98 | 8000000 | 0 | XFOIL ncrit=9
99 | 8000000 | 0.1 | JavaFoil+Calcfoil stall+Eppler ext transition
100 | 8000000 | 0.1 | XFOIL ncrit=9
101 | 8000000 | 0.25 | JavaFoil+Calcfoil stall+Eppler ext transition
102 | 8000000 | 0.25 | XFOIL ncrit=9
103 | 8000000 | 0.5 | JavaFoil+Calcfoil stall+Eppler ext transition
104 | 8000000 | 0.5 | XFOIL ncrit=9
105 | 10000000 | 0 | JavaFoil+Calcfoil stall+Eppler ext transition
106 | 10000000 | 0 | XFOIL ncrit=9
107 | 10000000 | 0.1 | JavaFoil+Calcfoil stall+Eppler ext transition
108 | 10000000 | 0.1 | XFOIL ncrit=9
109 | 10000000 | 0.25 | JavaFoil+Calcfoil stall+Eppler ext transition
110 | 10000000 | 0.25 | XFOIL ncrit=9
111 | 10000000 | 0.5 | JavaFoil+Calcfoil stall+Eppler ext transition
112 | 10000000 | 0.5 | XFOIL ncrit=9
113 | 12000000 | 0 | JavaFoil+Calcfoil stall+Eppler ext transition
114 | 12000000 | 0 | XFOIL ncrit=9
115 | 12000000 | 0.1 | JavaFoil+Calcfoil stall+Eppler ext transition
116 | 12000000 | 0.1 | XFOIL ncrit=9
117 | 12000000 | 0.25 | JavaFoil+Calcfoil stall+Eppler ext transition
118 | 12000000 | 0.25 | XFOIL ncrit=9
119 | 12000000 | 0.5 | JavaFoil+Calcfoil stall+Eppler ext transition
120 | 12000000 | 0.5 | XFOIL ncrit=9
121 | 14000000 | 0 | JavaFoil+Calcfoil stall+Eppler ext transition
122 | 14000000 | 0 | XFOIL ncrit=9
123 | 14000000 | 0.1 | JavaFoil+Calcfoil stall+Eppler ext transition
124 | 14000000 | 0.1 | XFOIL ncrit=9
125 | 14000000 | 0.25 | JavaFoil+Calcfoil stall+Eppler ext transition
126 | 14000000 | 0.25 | XFOIL ncrit=9
127 | 14000000 | 0.5 | JavaFoil+Calcfoil stall+Eppler ext transition
128 | 14000000 | 0.5 | XFOIL ncrit=9
129 | 16000000 | 0 | JavaFoil+Calcfoil stall+Eppler ext transition
130 | 16000000 | 0 | XFOIL ncrit=9
131 | 16000000 | 0.1 | JavaFoil+Calcfoil stall+Eppler ext transition
132 | 16000000 | 0.1 | XFOIL ncrit=9
133 | 16000000 | 0.25 | JavaFoil+Calcfoil stall+Eppler ext transition
134 | 16000000 | 0.25 | XFOIL ncrit=9
135 | 16000000 | 0.5 | JavaFoil+Calcfoil stall+Eppler ext transition
136 | 16000000 | 0.5 | XFOIL ncrit=9
137 | 18000000 | 0 | JavaFoil+Calcfoil stall+Eppler ext transition
138 | 18000000 | 0 | XFOIL ncrit=9
139 | 18000000 | 0.1 | JavaFoil+Calcfoil stall+Eppler ext transition
140 | 18000000 | 0.1 | XFOIL ncrit=9
141 | 18000000 | 0.25 | JavaFoil+Calcfoil stall+Eppler ext transition
142 | 18000000 | 0.25 | XFOIL ncrit=9
143 | 18000000 | 0.5 | JavaFoil+Calcfoil stall+Eppler ext transition
144 | 18000000 | 0.5 | XFOIL ncrit=9
145 | 20000000 | 0 | JavaFoil+Calcfoil stall+Eppler ext transition
146 | 20000000 | 0 | XFOIL ncrit=9
147 | 20000000 | 0.1 | JavaFoil+Calcfoil stall+Eppler ext transition
148 | 20000000 | 0.1 | XFOIL ncrit=9
149 | 20000000 | 0.25 | JavaFoil+Calcfoil stall+Eppler ext transition
150 | 20000000 | 0.25 | XFOIL ncrit=9
151 | 20000000 | 0.5 | JavaFoil+Calcfoil stall+Eppler ext transition
152 | 20000000 | 0.5 | XFOIL ncrit=9

## 1. Re 50k Mach 0.00 (1)
BIGFOIL.COM POLAR EXPORT
NACA64-609 a=0.6
NACA64-609 a=0.6 |  |  |  | Cl Max: | 1.007 | at alpha= | 5 | deg
JavaFoil+Calcfoil stall+Eppler ext transition |  |  |  | L/D Max: | 42.594 | at alpha= | 4.5 | deg
Re: | 50000 |  |  | Cd Min: | 0.01596 | at alpha= | -0.5 | deg
Mach: | 0 |  |  | Cl=0 at alpha= | -4.0667 | deg
|  |  |  | @ Cl=0.1, Cd= | 0.041172
|  |  |  | @ Cl=0.4, Cd= | 0.01866
|  |  |  | @ Cl=0.6, Cd= | 0.018274
alpha (deg) | Cl | Cd | Cm | Cl/Cd
-16.5 | -0.232 | 0.52267 | -0.025 | -0.444
-16 | -0.244 | 0.46433 | -0.025 | -0.526
-15.5 | -0.257 | 0.43984 | -0.025 | -0.585
-15 | -0.27 | 0.37589 | -0.025 | -0.719
-14.5 | -0.283 | 0.35993 | -0.026 | -0.787
-14 | -0.297 | 0.33578 | -0.026 | -0.883
-13.5 | -0.309 | 0.28795 | -0.026 | -1.074
-13 | -0.321 | 0.26126 | -0.026 | -1.229
-12.5 | -0.332 | 0.25261 | -0.026 | -1.314
-12 | -0.341 | 0.22367 | -0.026 | -1.526
-11.5 | -0.348 | 0.19068 | -0.026 | -1.824
-11 | -0.348 | 0.17723 | -0.026 | -1.963
-10.5 | -0.345 | 0.15818 | -0.026 | -2.183
-10 | -0.34 | 0.14267 | -0.026 | -2.381
-9.5 | -0.331 | 0.12929 | -0.026 | -2.557
-9 | -0.318 | 0.11045 | -0.027 | -2.879
-8.5 | -0.301 | 0.10286 | -0.026 | -2.929
-8 | -0.281 | 0.09293 | -0.026 | -3.021
-7.5 | -0.256 | 0.08387 | -0.026 | -3.055
-7 | -0.228 | 0.07487 | -0.027 | -3.044
-6.5 | -0.196 | 0.06743 | -0.027 | -2.905
-6 | -0.161 | 0.06219 | -0.028 | -2.582
-5.5 | -0.122 | 0.05693 | -0.029 | -2.149
-5 | -0.082 | 0.0523 | -0.03 | -1.56
-4.5 | -0.039 | 0.04848 | -0.031 | -0.799
-4 | 0.006 | 0.04615 | -0.031 | 0.125
-3.5 | 0.051 | 0.04345 | -0.032 | 1.185
-3 | 0.098 | 0.04124 | -0.033 | 2.378
-2.5 | 0.145 | 0.03965 | -0.033 | 3.66
-2 | 0.192 | 0.0383 | -0.034 | 5.021
-1.5 | 0.24 | 0.03731 | -0.036 | 6.426
-1 | 0.287 | 0.03661 | -0.038 | 7.853
-0.5 | 0.417 | 0.01596 | -0.083 | 26.116
0 | 0.45 | 0.01753 | -0.083 | 25.667
0.5 | 0.505 | 0.01776 | -0.084 | 28.435
1 | 0.56 | 0.01803 | -0.084 | 31.042
1.5 | 0.614 | 0.01836 | -0.084 | 33.454
2 | 0.669 | 0.01905 | -0.085 | 35.128
2.5 | 0.726 | 0.01939 | -0.085 | 37.428
3 | 0.778 | 0.01986 | -0.086 | 39.189
3.5 | 0.832 | 0.02043 | -0.086 | 40.71
4 | 0.884 | 0.02108 | -0.087 | 41.925
4.5 | 0.934 | 0.02193 | -0.087 | 42.594
5 | 1.007 | 0.02376 | -0.09 | 42.39
5.5 | 0.874 | 0.04372 | -0.044 | 19.988
6 | 0.908 | 0.04721 | -0.039 | 19.223
6.5 | 0.94 | 0.0508 | -0.037 | 18.5
7 | 0.966 | 0.05515 | -0.034 | 17.521
7.5 | 0.984 | 0.0594 | -0.031 | 16.566
8 | 0.995 | 0.06514 | -0.03 | 15.276
8.5 | 0.998 | 0.07094 | -0.029 | 14.073
9 | 0.994 | 0.08109 | -0.026 | 12.256
9.5 | 0.982 | 0.08857 | -0.023 | 11.085
10 | 0.963 | 0.09714 | -0.024 | 9.91

## 2. Re 50k Mach 0.00 (2)
BIGFOIL.COM POLAR EXPORT
NACA64-609 a=0.6
NACA64-609 a=0.6 |  |  |  | Cl Max: | 1.2898 | at alpha= | 10 | deg
XFOIL ncrit=9 |  |  |  | L/D Max: | 29.1286 | at alpha= | 8 | deg
Re: | 50000 |  |  | Cd Min: | 0.24238 | at alpha= | -20 | deg
Mach: | 0 |  |  | Cl=0 at alpha= | -0.66049 | deg
|  |  |  | @ Cl=0.1, Cd= | 0.030513
|  |  |  | @ Cl=0.4, Cd= | 0.045614
|  |  |  | @ Cl=0.6, Cd= | 0.062848
alpha (deg) | Cl | Cd | Cm | Cl/Cd
-20 | -0.6194 | 0.24238 | 0.0282 | -2.5555
-19.5 | -0.6013 | 0.23666 | 0.0238 | -2.5408
-19 | -0.585 | 0.23249 | 0.019 | -2.5162
-18.5 | -0.5733 | 0.23197 | 0.0134 | -2.4714
-18 | -0.5679 | 0.23396 | 0.0078 | -2.4273
-17.5 | -0.5309 | 0.21231 | 0.0073 | -2.5006
-17 | -0.5127 | 0.20577 | 0.0038 | -2.4916
-16.5 | -0.497 | 0.20082 | -0.0005 | -2.4749
-16 | -0.4916 | 0.20108 | -0.0061 | -2.4448
-15.5 | -0.4651 | 0.18809 | -0.008 | -2.4728
-15 | -0.4461 | 0.18073 | -0.0108 | -2.4683
-14.5 | -0.4331 | 0.17579 | -0.0147 | -2.4637
-14 | -0.4334 | 0.17552 | -0.02 | -2.4692
-13.5 | -0.4017 | 0.16196 | -0.0208 | -2.4802
-13 | -0.3888 | 0.15628 | -0.0241 | -2.4878
-12.5 | -0.3938 | 0.15568 | -0.0294 | -2.5295
-12 | -0.3609 | 0.14309 | -0.0294 | -2.5222
-11.5 | -0.3665 | 0.14173 | -0.0346 | -2.5859
-11 | -0.3389 | 0.13126 | -0.0348 | -2.5819
-10.5 | -0.3323 | 0.12563 | -0.0376 | -2.6451
-10 | -0.3271 | 0.12109 | -0.0399 | -2.7013
-9.5 | -0.3127 | 0.11395 | -0.04 | -2.7442
-9 | -0.3455 | 0.11451 | -0.0396 | -3.0172
-8.5 | -0.341 | 0.10827 | -0.0341 | -3.1495
-8 | -0.3911 | 0.10968 | -0.028 | -3.5658
-7.5 | -0.395 | 0.10449 | -0.0227 | -3.7803
-7 | -0.4444 | 0.10488 | -0.0199 | -4.2372
-6.5 | -0.4532 | 0.10006 | -0.0168 | -4.5293
-6 | -0.4659 | 0.09589 | -0.0177 | -4.8587
-5.5 | -0.4611 | 0.08973 | -0.011 | -5.1387
-5 | -0.4644 | 0.0848 | -0.0112 | -5.4764
-4.5 | -0.461 | 0.07951 | -0.0054 | -5.798
-4 | -0.4575 | 0.07475 | 0.0006 | -6.1204
-3.5 | -0.4564 | 0.0704 | 0.0117 | -6.483
-2.5 | -0.2736 | 0.05312 | 0.0284 | -5.1506
-2 | -0.1434 | 0.03925 | -0.0619 | -3.6535
-1.5 | -0.0843 | 0.03599 | -0.063 | -2.3423
-1 | -0.033 | 0.03395 | -0.0629 | -0.97202
-0.5 | 0.0156 | 0.03279 | -0.062 | 0.47575
0 | 0.0686 | 0.03209 | -0.0623 | 2.1377
0.5 | 0.1172 | 0.02965 | -0.0608 | 3.9528
1 | 0.1574 | 0.03121 | -0.0604 | 5.0433
1.5 | 0.1965 | 0.03291 | -0.0602 | 5.9708
2 | 0.2344 | 0.03475 | -0.0601 | 6.7453
2.5 | 0.2715 | 0.03673 | -0.0601 | 7.3918
3 | 0.3077 | 0.03888 | -0.0601 | 7.9141
3.5 | 0.343 | 0.0412 | -0.0602 | 8.3252
4 | 0.3766 | 0.04369 | -0.0603 | 8.6198
4.5 | 0.4098 | 0.04642 | -0.0607 | 8.8281
5 | 0.4414 | 0.04938 | -0.0611 | 8.9388
5.5 | 0.4715 | 0.05263 | -0.0617 | 8.9588
6 | 0.5493 | 0.0589 | -0.072 | 9.326
6.5 | 0.6266 | 0.06492 | -0.0805 | 9.6519
7 | 0.8027 | 0.06512 | -0.0893 | 12.3265
7.5 | 0.8748 | 0.06508 | -0.0884 | 13.4419
8 | 1.053 | 0.03615 | -0.06 | 29.1286
8.5 | 1.1308 | 0.04133 | -0.058 | 27.3603
9 | 1.2451 | 0.0498 | -0.0625 | 25.002
9.5 | 1.2819 | 0.05805 | -0.0593 | 22.0827
10 | 1.2898 | 0.06621 | -0.0545 | 19.4804
10.5 | 1.2755 | 0.07457 | -0.0492 | 17.1047
11 | 1.2473 | 0.08316 | -0.0443 | 14.9988
11.5 | 1.2193 | 0.09268 | -0.0416 | 13.156
12 | 1.1226 | 0.10479 | -0.0449 | 10.7129
12.5 | 1.0993 | 0.11891 | -0.0492 | 9.2448
13 | 0.9548 | 0.17049 | -0.0959 | 5.6003
13.5 | 0.9573 | 0.17899 | -0.0987 | 5.3483
14 | 0.9645 | 0.18744 | -0.1012 | 5.1456
14.5 | 0.9697 | 0.19501 | -0.1044 | 4.9726
15 | 0.9789 | 0.2026 | -0.1075 | 4.8317

## 3. Re 50k Mach 0.10 (1)
BIGFOIL.COM POLAR EXPORT
NACA64-609 a=0.6
NACA64-609 a=0.6 |  |  |  | Cl Max: | 1.012 | at alpha= | 5 | deg
JavaFoil+Calcfoil stall+Eppler ext transition |  |  |  | L/D Max: | 42.587 | at alpha= | 4.5 | deg
Re: | 50000 |  |  | Cd Min: | 0.01597 | at alpha= | -0.5 | deg
Mach: | 0.1 |  |  | Cl=0 at alpha= | -4.0667 | deg
|  |  |  | @ Cl=0.1, Cd= | 0.041342
|  |  |  | @ Cl=0.4, Cd= | 0.018994
|  |  |  | @ Cl=0.6, Cd= | 0.018346
alpha (deg) | Cl | Cd | Cm | Cl/Cd
-16 | -0.206 | 0.56587 | -0.025 | -0.363
-15.5 | -0.22 | 0.48326 | -0.025 | -0.455
-15 | -0.235 | 0.43886 | -0.026 | -0.535
-14.5 | -0.25 | 0.40892 | -0.025 | -0.61
-14 | -0.265 | 0.36038 | -0.026 | -0.735
-13.5 | -0.28 | 0.31438 | -0.026 | -0.89
-13 | -0.294 | 0.28121 | -0.026 | -1.047
-12.5 | -0.308 | 0.26554 | -0.026 | -1.159
-12 | -0.32 | 0.24297 | -0.026 | -1.317
-11.5 | -0.329 | 0.2064 | -0.027 | -1.596
-11 | -0.332 | 0.18996 | -0.026 | -1.749
-10.5 | -0.332 | 0.16859 | -0.026 | -1.971
-10 | -0.329 | 0.1516 | -0.026 | -2.171
-9.5 | -0.322 | 0.13102 | -0.026 | -2.459
-9 | -0.312 | 0.11153 | -0.027 | -2.794
-8.5 | -0.297 | 0.10823 | -0.026 | -2.741
-8 | -0.278 | 0.09346 | -0.026 | -2.97
-7.5 | -0.254 | 0.08445 | -0.026 | -3.011
-7 | -0.227 | 0.07538 | -0.027 | -3.009
-6.5 | -0.195 | 0.06913 | -0.027 | -2.827
-6 | -0.161 | 0.06248 | -0.028 | -2.57
-5.5 | -0.123 | 0.05721 | -0.028 | -2.141
-5 | -0.082 | 0.05298 | -0.03 | -1.544
-4.5 | -0.039 | 0.04885 | -0.031 | -0.796
-4 | 0.006 | 0.04645 | -0.031 | 0.124
-3.5 | 0.052 | 0.04365 | -0.032 | 1.184
-3 | 0.099 | 0.04138 | -0.033 | 2.381
-2.5 | 0.146 | 0.03961 | -0.033 | 3.681
-2 | 0.193 | 0.03832 | -0.034 | 5.043
-1.5 | 0.241 | 0.03735 | -0.036 | 6.45
-1 | 0.289 | 0.03666 | -0.038 | 7.881
-0.5 | 0.419 | 0.01597 | -0.084 | 26.227
0 | 0.452 | 0.01759 | -0.084 | 25.703
0.5 | 0.507 | 0.01779 | -0.084 | 28.524
1 | 0.562 | 0.01807 | -0.084 | 31.127
1.5 | 0.617 | 0.01847 | -0.085 | 33.431
2 | 0.672 | 0.01885 | -0.085 | 35.682
2.5 | 0.729 | 0.01946 | -0.086 | 37.494
3 | 0.782 | 0.02003 | -0.086 | 39.045
3.5 | 0.836 | 0.02051 | -0.087 | 40.753
4 | 0.888 | 0.02116 | -0.087 | 41.965
4.5 | 0.938 | 0.02203 | -0.087 | 42.587
5 | 1.012 | 0.0239 | -0.09 | 42.325
5.5 | 0.877 | 0.04393 | -0.043 | 19.967
6 | 0.911 | 0.04728 | -0.039 | 19.272
6.5 | 0.943 | 0.05093 | -0.037 | 18.521
7 | 0.969 | 0.05495 | -0.034 | 17.635
7.5 | 0.986 | 0.05982 | -0.031 | 16.477
8 | 0.995 | 0.0652 | -0.03 | 15.264
8.5 | 0.996 | 0.07268 | -0.029 | 13.709
9 | 0.989 | 0.08068 | -0.025 | 12.26
9.5 | 0.974 | 0.09268 | -0.023 | 10.505
10 | 0.95 | 0.09723 | -0.022 | 9.774

## 4. Re 50k Mach 0.10 (2)
BIGFOIL.COM POLAR EXPORT
NACA64-609 a=0.6
NACA64-609 a=0.6 |  |  |  | Cl Max: | 1.2868 | at alpha= | 10 | deg
XFOIL ncrit=9 |  |  |  | L/D Max: | 28.6157 | at alpha= | 8 | deg
Re: | 50000 |  |  | Cd Min: | 0.24302 | at alpha= | -20 | deg
Mach: | 0.1 |  |  | Cl=0 at alpha= | -0.6572 | deg
|  |  |  | @ Cl=0.1, Cd= | 0.030602
|  |  |  | @ Cl=0.4, Cd= | 0.045748
|  |  |  | @ Cl=0.6, Cd= | 0.063033
alpha (deg) | Cl | Cd | Cm | Cl/Cd
-20 | -0.6211 | 0.24302 | 0.0284 | -2.5558
-19.5 | -0.6029 | 0.23735 | 0.0239 | -2.5401
-19 | -0.5867 | 0.23358 | 0.0189 | -2.5118
-18.5 | -0.5756 | 0.23351 | 0.0132 | -2.465
-18 | -0.5576 | 0.22538 | 0.0093 | -2.474
-17.5 | -0.5314 | 0.21261 | 0.0074 | -2.4994
-17 | -0.5133 | 0.20623 | 0.0038 | -2.489
-16.5 | -0.498 | 0.20165 | -0.0007 | -2.4696
-16 | -0.4937 | 0.20249 | -0.0064 | -2.4381
-15.5 | -0.4642 | 0.18803 | -0.0079 | -2.4688
-15 | -0.4459 | 0.18107 | -0.0109 | -2.4626
-14.5 | -0.4338 | 0.17659 | -0.0151 | -2.4565
-14 | -0.4353 | 0.17676 | -0.0205 | -2.4627
-13.5 | -0.4005 | 0.16213 | -0.0209 | -2.4702
-13 | -0.3891 | 0.15694 | -0.0245 | -2.4793
-12.5 | -0.3955 | 0.15679 | -0.03 | -2.5225
-12 | -0.3601 | 0.14347 | -0.0297 | -2.5099
-11.5 | -0.3681 | 0.14277 | -0.0352 | -2.5783
-11 | -0.3389 | 0.13185 | -0.0353 | -2.5703
-10.5 | -0.3278 | 0.12533 | -0.0375 | -2.6155
-10 | -0.3289 | 0.12202 | -0.0406 | -2.6955
-9.5 | -0.3122 | 0.1144 | -0.0402 | -2.729
-9 | -0.3204 | 0.11059 | -0.0392 | -2.8972
-8.5 | -0.3433 | 0.10909 | -0.034 | -3.1469
-8 | -0.3947 | 0.11071 | -0.028 | -3.5652
-7.5 | -0.3975 | 0.10533 | -0.0227 | -3.7739
-7 | -0.4165 | 0.10187 | -0.0174 | -4.0885
-6.5 | -0.4567 | 0.10104 | -0.0177 | -4.52
-6 | -0.4531 | 0.0946 | -0.0119 | -4.7896
-5.5 | -0.4643 | 0.09063 | -0.0124 | -5.123
-5 | -0.4639 | 0.08508 | -0.0086 | -5.4525
-4.5 | -0.4617 | 0.07999 | -0.004 | -5.772
-4 | -0.4589 | 0.07522 | 0.0017 | -6.1008
-3 | -0.2976 | 0.05847 | 0.0293 | -5.0898
-2.5 | -0.2339 | 0.04706 | -0.0542 | -4.9703
-2 | -0.1466 | 0.03964 | -0.0619 | -3.6983
-1.5 | -0.0869 | 0.03626 | -0.0632 | -2.3966
-1 | -0.035 | 0.03419 | -0.0632 | -1.0237
0 | 0.0671 | 0.03228 | -0.0625 | 2.0787
0.5 | 0.1165 | 0.02976 | -0.0611 | 3.9147
1 | 0.1571 | 0.03133 | -0.0606 | 5.0144
1.5 | 0.1964 | 0.03304 | -0.0605 | 5.9443
2 | 0.2345 | 0.03489 | -0.0604 | 6.7211
2.5 | 0.2719 | 0.03689 | -0.0603 | 7.3706
3 | 0.3082 | 0.03905 | -0.0604 | 7.8924
3.5 | 0.3436 | 0.04138 | -0.0605 | 8.3035
4 | 0.3775 | 0.04389 | -0.0606 | 8.601
4.5 | 0.4108 | 0.04664 | -0.061 | 8.8079
5 | 0.4425 | 0.04962 | -0.0614 | 8.9178
5.5 | 0.4727 | 0.0529 | -0.062 | 8.9357
6 | 0.558 | 0.05971 | -0.0735 | 9.3452
6.5 | 0.6303 | 0.06543 | -0.0811 | 9.6332
7 | 0.7967 | 0.06548 | -0.0886 | 12.1671
7.5 | 0.8839 | 0.06491 | -0.0886 | 13.6173
8 | 1.0522 | 0.03677 | -0.0594 | 28.6157
9 | 1.2486 | 0.05056 | -0.062 | 24.6954
9.5 | 1.2822 | 0.05889 | -0.0585 | 21.7728
10 | 1.2868 | 0.0671 | -0.0536 | 19.1773
10.5 | 1.2688 | 0.07528 | -0.0482 | 16.8544
11 | 1.2359 | 0.08351 | -0.0433 | 14.7994
11.5 | 1.2237 | 0.09446 | -0.0418 | 12.9547
12 | 1.1128 | 0.10654 | -0.046 | 10.4449
12.5 | 1.0946 | 0.1205 | -0.0502 | 9.0838
13 | 0.9971 | 0.15228 | -0.0768 | 6.5478
13.5 | 0.9562 | 0.17946 | -0.0995 | 5.3282
14 | 0.9674 | 0.18836 | -0.1018 | 5.1359
14.5 | 0.9728 | 0.19595 | -0.105 | 4.9645
15 | 0.9814 | 0.20345 | -0.1082 | 4.8238

## 5. Re 50k Mach 0.25 (1)
BIGFOIL.COM POLAR EXPORT
NACA64-609 a=0.6
NACA64-609 a=0.6 |  |  |  | Cl Max: | 1.035 | at alpha= | 5 | deg
JavaFoil+Calcfoil stall+Eppler ext transition |  |  |  | L/D Max: | 42.449 | at alpha= | 4.5 | deg
Re: | 50000 |  |  | Cd Min: | 0.01784 | at alpha= | 0 | deg
Mach: | 0.25 |  |  | Cl=0 at alpha= | -4.0667 | deg
|  |  |  | @ Cl=0.1, Cd= | 0.041932
|  |  |  | @ Cl=0.4, Cd= | 0.027887
|  |  |  | @ Cl=0.6, Cd= | 0.018538
alpha (deg) | Cl | Cd | Cm | Cl/Cd
-13.5 | -0.053 | 0.32603 | -0.03 | -0.164
-13 | -0.051 | 0.27783 | -0.03 | -0.182
-12.5 | -0.048 | 0.24462 | -0.031 | -0.196
-12 | -0.099 | 0.7094 | -0.028 | -0.139
-11.5 | -0.153 | 0.41552 | -0.029 | -0.368
-11 | -0.186 | 0.32075 | -0.029 | -0.579
-10.5 | -0.212 | 0.28887 | -0.028 | -0.734
-10 | -0.233 | 0.23846 | -0.028 | -0.976
-9.5 | -0.247 | 0.18762 | -0.028 | -1.317
-9 | -0.255 | 0.14638 | -0.029 | -1.742
-8.5 | -0.256 | 0.12666 | -0.028 | -2.02
-8 | -0.25 | 0.11224 | -0.027 | -2.224
-7.5 | -0.236 | 0.09763 | -0.027 | -2.422
-7 | -0.217 | 0.08515 | -0.027 | -2.543
-6.5 | -0.19 | 0.07541 | -0.027 | -2.525
-6 | -0.159 | 0.06661 | -0.028 | -2.385
-5.5 | -0.123 | 0.06086 | -0.029 | -2.015
-5 | -0.083 | 0.05522 | -0.03 | -1.496
-4.5 | -0.039 | 0.0496 | -0.031 | -0.796
-4 | 0.006 | 0.04778 | -0.032 | 0.123
-3.5 | 0.053 | 0.04437 | -0.032 | 1.192
-3 | 0.101 | 0.04188 | -0.033 | 2.411
-2.5 | 0.15 | 0.04004 | -0.034 | 3.737
-2 | 0.198 | 0.03864 | -0.035 | 5.134
-1.5 | 0.247 | 0.03761 | -0.037 | 6.579
-1 | 0.297 | 0.03685 | -0.039 | 8.053
-0.5 | 0.348 | 0.03605 | -0.043 | 9.643
0 | 0.464 | 0.01784 | -0.086 | 26.016
0.5 | 0.521 | 0.01809 | -0.086 | 28.79
1 | 0.577 | 0.01839 | -0.087 | 31.388
1.5 | 0.633 | 0.01875 | -0.087 | 33.782
2 | 0.691 | 0.01916 | -0.088 | 36.077
2.5 | 0.749 | 0.01993 | -0.088 | 37.604
3 | 0.803 | 0.02047 | -0.089 | 39.224
3.5 | 0.857 | 0.0211 | -0.089 | 40.627
4 | 0.911 | 0.02182 | -0.089 | 41.739
4.5 | 0.962 | 0.02266 | -0.09 | 42.449
5 | 1.035 | 0.02469 | -0.093 | 41.934
5.5 | 0.897 | 0.0446 | -0.043 | 20.124
6 | 0.931 | 0.04804 | -0.039 | 19.38
6.5 | 0.961 | 0.05219 | -0.037 | 18.41
7 | 0.983 | 0.05735 | -0.034 | 17.134
7.5 | 0.991 | 0.06247 | -0.031 | 15.871
8 | 0.989 | 0.06998 | -0.03 | 14.132
8.5 | 0.973 | 0.07703 | -0.028 | 12.636
9 | 0.944 | 0.09322 | -0.024 | 10.124
9.5 | 0.9 | 0.1 | -0.022 | 9.001
10 | 0.843 | 0.12419 | -0.02 | 6.784

## 6. Re 50k Mach 0.25 (2)
BIGFOIL.COM POLAR EXPORT
NACA64-609 a=0.6
NACA64-609 a=0.6 |  |  |  | Cl Max: | 1.2756 | at alpha= | 9.5 | deg
XFOIL ncrit=9 |  |  |  | L/D Max: | 26.4948 | at alpha= | 8 | deg
Re: | 50000 |  |  | Cd Min: | 0.24687 | at alpha= | -20 | deg
Mach: | 0.25 |  |  | Cl=0 at alpha= | -0.54804 | deg
|  |  |  | @ Cl=0.1, Cd= | 0.03103
|  |  |  | @ Cl=0.4, Cd= | 0.046494
|  |  |  | @ Cl=0.6, Cd= | 0.062151
alpha (deg) | Cl | Cd | Cm | Cl/Cd
-20 | -0.6306 | 0.24687 | 0.0293 | -2.5544
-19.5 | -0.6121 | 0.242 | 0.0243 | -2.5293
-19 | -0.5983 | 0.24108 | 0.0185 | -2.4817
-18.5 | -0.5893 | 0.24267 | 0.0126 | -2.4284
-18 | -0.5555 | 0.22193 | 0.0115 | -2.503
-17.5 | -0.5353 | 0.21488 | 0.0077 | -2.4912
-17 | -0.5176 | 0.2093 | 0.0034 | -2.473
-16.5 | -0.5065 | 0.20795 | -0.0022 | -2.4357
-16 | -0.4852 | 0.19811 | -0.0054 | -2.4491
-15.5 | -0.4627 | 0.18925 | -0.008 | -2.4449
-15 | -0.4465 | 0.18352 | -0.0119 | -2.433
-14.5 | -0.4412 | 0.18243 | -0.0173 | -2.4185
-14 | -0.4145 | 0.17052 | -0.0191 | -2.4308
-13.5 | -0.3968 | 0.16376 | -0.0221 | -2.4231
-13 | -0.3954 | 0.16218 | -0.0272 | -2.438
-12.5 | -0.3675 | 0.15082 | -0.0283 | -2.4367
-12 | -0.3626 | 0.14736 | -0.0324 | -2.4606
-11.5 | -0.3407 | 0.13837 | -0.0338 | -2.4622
-11 | -0.3458 | 0.13676 | -0.0385 | -2.5285
-10.5 | -0.3194 | 0.12675 | -0.0388 | -2.5199
-10 | -0.3114 | 0.12099 | -0.0406 | -2.5738
-9.5 | -0.3207 | 0.11881 | -0.0422 | -2.6993
-9 | -0.3155 | 0.11261 | -0.0387 | -2.8017
-8.5 | -0.3607 | 0.11437 | -0.0336 | -3.1538
-8 | -0.3635 | 0.10904 | -0.0281 | -3.3336
-7.5 | -0.3797 | 0.10563 | -0.0231 | -3.5946
-7 | -0.4257 | 0.1059 | -0.0179 | -4.0198
-6.5 | -0.4404 | 0.10187 | -0.0141 | -4.3232
-6 | -0.4609 | 0.09855 | -0.0132 | -4.6768
-5.5 | -0.4615 | 0.09297 | -0.0083 | -4.964
-5 | -0.4682 | 0.08812 | -0.0064 | -5.3132
-4.5 | -0.4678 | 0.08287 | -0.0014 | -5.645
-4 | -0.4668 | 0.07802 | 0.0051 | -5.9831
-3.5 | -0.4649 | 0.07326 | 0.0167 | -6.3459
-3 | -0.2513 | 0.0576 | 0.0215 | -4.3628
-2.5 | -0.279 | 0.05503 | 0.0286 | -5.07
-2 | -0.1634 | 0.04189 | -0.062 | -3.9007
-1.5 | -0.1014 | 0.03785 | -0.064 | -2.679
-1 | -0.0461 | 0.03552 | -0.0645 | -1.2979
-0.5 | 0.0049 | 0.03399 | -0.0639 | 0.14416
0 | 0.0586 | 0.03334 | -0.0638 | 1.7576
0.5 | 0.112 | 0.03036 | -0.0631 | 3.6891
1 | 0.1553 | 0.03198 | -0.0622 | 4.8562
1.5 | 0.196 | 0.03375 | -0.062 | 5.8074
2 | 0.2353 | 0.03566 | -0.0619 | 6.5984
2.5 | 0.2737 | 0.03773 | -0.0619 | 7.2542
3 | 0.3111 | 0.03996 | -0.0619 | 7.7853
3.5 | 0.3474 | 0.04238 | -0.0621 | 8.1973
4 | 0.382 | 0.04499 | -0.0622 | 8.4908
4.5 | 0.4161 | 0.04784 | -0.0626 | 8.6977
5 | 0.4485 | 0.05095 | -0.0631 | 8.8027
5.5 | 0.4956 | 0.05529 | -0.0671 | 8.9636
6 | 0.5778 | 0.06176 | -0.0774 | 9.3556
6.5 | 0.755 | 0.06488 | -0.0896 | 11.6369
7 | 0.8277 | 0.0666 | -0.0904 | 12.4279
7.5 | 0.9244 | 0.06374 | -0.088 | 14.5027
8 | 1.0537 | 0.03977 | -0.0571 | 26.4948
8.5 | 1.1972 | 0.04604 | -0.0593 | 26.0035
9 | 1.2623 | 0.05459 | -0.0588 | 23.1233
9.5 | 1.2756 | 0.06273 | -0.054 | 20.3348
10 | 1.266 | 0.07109 | -0.0489 | 17.8084
10.5 | 1.2366 | 0.07906 | -0.0439 | 15.6413
11 | 1.204 | 0.08827 | -0.0416 | 13.64
12 | 1.069 | 0.1157 | -0.0531 | 9.2394
12.5 | 1.0174 | 0.13772 | -0.0686 | 7.3875
13 | 0.9511 | 0.17287 | -0.0995 | 5.5018
13.5 | 0.9606 | 0.18279 | -0.1032 | 5.2552
14 | 0.9837 | 0.19336 | -0.1048 | 5.0874
14.5 | 0.9943 | 0.20189 | -0.1079 | 4.925

## 7. Re 50k Mach 0.50 (1)
BIGFOIL.COM POLAR EXPORT
NACA64-609 a=0.6
NACA64-609 a=0.6 |  |  |  | Cl Max: | 1.235 | at alpha= | 20 | deg
JavaFoil+Calcfoil stall+Eppler ext transition |  |  |  | L/D Max: | 41.127 | at alpha= | 4 | deg
Re: | 50000 |  |  | Cd Min: | 0.01937 | at alpha= | 0 | deg
Mach: | 0.5 |  |  | Cl=0 at alpha= | -4.0698 | deg
|  |  |  | @ Cl=0.1, Cd= | 0.045914
|  |  |  | @ Cl=0.4, Cd= | 0.035877
|  |  |  | @ Cl=0.6, Cd= | 0.019509
alpha (deg) | Cl | Cd | Cm | Cl/Cd
-20 | -0.86 | 0.42302 | -0.047 | -2.032
-19.5 | -0.833 | 0.42152 | -0.047 | -1.977
-19 | -0.807 | 0.38182 | -0.047 | -2.113
-18.5 | -0.778 | 0.37796 | -0.045 | -2.059
-18 | -0.751 | 0.36115 | -0.045 | -2.08
-17.5 | -0.725 | 0.36292 | -0.045 | -1.997
-17 | -0.698 | 0.35556 | -0.045 | -1.963
-16.5 | -0.671 | 0.35022 | -0.046 | -1.917
-16 | -0.644 | 0.34561 | -0.046 | -1.865
-15.5 | -0.618 | 0.34108 | -0.046 | -1.811
-15 | -0.589 | 0.30606 | -0.043 | -1.925
-14.5 | -0.562 | 0.29838 | -0.043 | -1.884
-14 | -0.535 | 0.29452 | -0.043 | -1.818
-13.5 | -0.509 | 0.29372 | -0.043 | -1.731
-13 | -0.482 | 0.2873 | -0.043 | -1.677
-12.5 | -0.455 | 0.28361 | -0.043 | -1.603
-12 | -0.428 | 0.28323 | -0.044 | -1.511
-11.5 | -0.4 | 0.25987 | -0.04 | -1.539
-11 | -0.373 | 0.2567 | -0.04 | -1.454
-10.5 | -0.346 | 0.2537 | -0.04 | -1.365
-10 | -0.319 | 0.23309 | -0.04 | -1.37
-9.5 | -0.292 | 0.23069 | -0.04 | -1.267
-9 | -0.265 | 0.23928 | -0.04 | -1.109
-8.5 | -0.239 | 0.21116 | -0.04 | -1.13
-8 | -0.211 | 0.20683 | -0.035 | -1.021
-7.5 | -0.184 | 0.20528 | -0.036 | -0.898
-7 | -0.157 | 0.20357 | -0.036 | -0.774
-6.5 | -0.131 | 0.2016 | -0.036 | -0.648
-6 | -0.104 | 0.17211 | -0.036 | -0.603
-5.5 | -0.077 | 0.15856 | -0.031 | -0.485
-5 | -0.05 | 0.13133 | -0.032 | -0.381
-4.5 | -0.037 | 0.07371 | -0.029 | -0.5
-4 | 0.006 | 0.05597 | -0.033 | 0.109
-3.5 | 0.057 | 0.04941 | -0.035 | 1.156
-3 | 0.111 | 0.04502 | -0.036 | 2.465
-2.5 | 0.166 | 0.0425 | -0.037 | 3.902
-2 | 0.221 | 0.04013 | -0.038 | 5.498
-1.5 | 0.276 | 0.03886 | -0.039 | 7.095
-1 | 0.331 | 0.03799 | -0.042 | 8.715
-0.5 | 0.388 | 0.03757 | -0.045 | 10.32
0 | 0.517 | 0.01937 | -0.096 | 26.682
0.5 | 0.58 | 0.01937 | -0.096 | 29.919
1 | 0.642 | 0.0198 | -0.096 | 32.445
1.5 | 0.707 | 0.02017 | -0.097 | 35.075
2 | 0.772 | 0.02069 | -0.098 | 37.295
2.5 | 0.835 | 0.02134 | -0.098 | 39.149
3 | 0.893 | 0.02254 | -0.099 | 39.616
3.5 | 0.952 | 0.02344 | -0.099 | 40.618
4 | 1.008 | 0.02451 | -0.099 | 41.127
4.5 | 1.086 | 0.0271 | -0.102 | 40.061
5 | 0.948 | 0.04374 | -0.047 | 21.666
5.5 | 0.977 | 0.04786 | -0.043 | 20.411
6 | 0.992 | 0.0546 | -0.039 | 18.168
6.5 | 0.98 | 0.06333 | -0.034 | 15.471
7 | 0.856 | 0.09107 | -0.03 | 9.402
7.5 | 0.606 | 0.1671 | -0.033 | 3.626
8 | 0.631 | 0.17164 | -0.033 | 3.679
8.5 | 0.657 | 0.17946 | -0.04 | 3.663
9 | 0.683 | 0.18886 | -0.04 | 3.615
9.5 | 0.708 | 0.21133 | -0.041 | 3.35
10 | 0.734 | 0.23063 | -0.046 | 3.183
10.5 | 0.759 | 0.22755 | -0.047 | 3.336
11 | 0.784 | 0.24733 | -0.047 | 3.171
11.5 | 0.811 | 0.27477 | -0.052 | 2.95
12 | 0.835 | 0.27815 | -0.052 | 3.004
12.5 | 0.86 | 0.28164 | -0.052 | 3.054
13 | 0.885 | 0.28142 | -0.053 | 3.145
13.5 | 0.912 | 0.29843 | -0.057 | 3.055
14 | 0.936 | 0.30585 | -0.058 | 3.061
14.5 | 0.961 | 0.31846 | -0.058 | 3.017
15 | 0.986 | 0.33767 | -0.059 | 2.92
15.5 | 1.012 | 0.34529 | -0.062 | 2.931
16 | 1.036 | 0.35438 | -0.063 | 2.925
16.5 | 1.061 | 0.39224 | -0.063 | 2.705
17 | 1.088 | 0.41849 | -0.066 | 2.599
17.5 | 1.112 | 0.41198 | -0.067 | 2.699
18 | 1.136 | 0.42851 | -0.067 | 2.651
18.5 | 1.16 | 0.41076 | -0.068 | 2.824
19 | 1.187 | 0.44634 | -0.071 | 2.66
19.5 | 1.211 | 0.45696 | -0.071 | 2.65
20 | 1.235 | 0.4638 | -0.072 | 2.662

## 8. Re 50k Mach 0.50 (2)
BIGFOIL.COM POLAR EXPORT
NACA64-609 a=0.6
NACA64-609 a=0.6 |  |  |  | Cl Max: | 1.265 | at alpha= | 20 | deg
XFOIL ncrit=9 |  |  |  | L/D Max: | 24.553 | at alpha= | 7.5 | deg
Re: | 50000 |  |  | Cd Min: | 0.31799 | at alpha= | 20 | deg
Mach: | 0.5 |  |  | Cl=0 at alpha= | -0.18894 | deg
|  |  |  | @ Cl=0.1, Cd= | 0.037845
|  |  |  | @ Cl=0.4, Cd= | 0.047536
|  |  |  | @ Cl=0.6, Cd= | 0.059577
alpha (deg) | Cl | Cd | Cm | Cl/Cd
-20 | -0.6861 | 0.27749 | 0.0317 | -2.4725
-19.5 | -0.6555 | 0.25948 | 0.0283 | -2.5262
-19 | -0.6313 | 0.25086 | 0.0236 | -2.5165
-18.5 | -0.6076 | 0.24345 | 0.0182 | -2.4958
-18 | -0.5873 | 0.23912 | 0.0122 | -2.4561
-17 | -0.5387 | 0.2212 | 0.003 | -2.4354
-16.5 | -0.5152 | 0.21366 | -0.0017 | -2.4113
-16 | -0.4965 | 0.20911 | -0.0072 | -2.3743
-15.5 | -0.4814 | 0.20572 | -0.013 | -2.3401
-15 | -0.4488 | 0.19174 | -0.0154 | -2.3407
-14.5 | -0.4292 | 0.18564 | -0.02 | -2.312
-14 | -0.4246 | 0.18595 | -0.026 | -2.2834
-13.5 | -0.3867 | 0.17057 | -0.0277 | -2.2671
-13 | -0.3794 | 0.16841 | -0.0329 | -2.2528
-12.5 | -0.3497 | 0.15707 | -0.0349 | -2.2264
-12 | -0.3508 | 0.1564 | -0.0399 | -2.243
-11.5 | -0.3188 | 0.14466 | -0.0412 | -2.2038
-11 | -0.306 | 0.13846 | -0.0437 | -2.21
-10.5 | -0.3078 | 0.13585 | -0.0458 | -2.2657
-10 | -0.2942 | 0.12833 | -0.0441 | -2.2925
-9.5 | -0.3083 | 0.12577 | -0.0407 | -2.4513
-9 | -0.3335 | 0.12522 | -0.0361 | -2.6633
-8.5 | -0.337 | 0.12029 | -0.0315 | -2.8016
-8 | -0.3501 | 0.11693 | -0.0272 | -2.9941
-7.5 | -0.3677 | 0.11416 | -0.023 | -3.2209
-7 | -0.392 | 0.11206 | -0.0187 | -3.4981
-6.5 | -0.3912 | 0.1063 | -0.014 | -3.6802
-6 | -0.4264 | 0.10494 | -0.0084 | -4.0633
-5.5 | -0.4366 | 0.10033 | -0.0028 | -4.3516
-5 | -0.4541 | 0.09635 | 0.0024 | -4.713
-4.5 | -0.4507 | 0.09055 | 0.0092 | -4.9774
-4 | -0.4651 | 0.08667 | 0.0169 | -5.3663
-3.5 | -0.4539 | 0.08053 | 0.028 | -5.6364
-3 | -0.2467 | 0.06355 | 0.0176 | -3.882
-2.5 | -0.3012 | 0.06203 | 0.0288 | -4.8557
-2 | -0.2693 | 0.05288 | -0.0511 | -5.0927
-1.5 | -0.1792 | 0.04574 | -0.0626 | -3.9178
-1 | -0.1028 | 0.0417 | -0.0678 | -2.4652
-0.5 | -0.0377 | 0.03903 | -0.0697 | -0.96592
0 | 0.0229 | 0.03766 | -0.0698 | 0.60807
0.5 | 0.1189 | 0.03789 | -0.0757 | 3.138
1 | 0.1876 | 0.03626 | -0.0767 | 5.1737
1.5 | 0.2477 | 0.03883 | -0.0785 | 6.3791
2 | 0.2938 | 0.0411 | -0.0787 | 7.1484
2.5 | 0.349 | 0.04406 | -0.0808 | 7.921
3 | 0.3886 | 0.04664 | -0.0807 | 8.3319
3.5 | 0.4264 | 0.04961 | -0.0806 | 8.595
4.5 | 0.5677 | 0.05767 | -0.0898 | 9.8439
5 | 0.6297 | 0.06133 | -0.092 | 10.2674
5.5 | 0.6886 | 0.06486 | -0.0932 | 10.6167
6 | 0.7483 | 0.06827 | -0.0939 | 10.9609
6.5 | 0.8109 | 0.07132 | -0.0939 | 11.3699
7 | 0.8735 | 0.07329 | -0.0921 | 11.9184
7.5 | 1.0877 | 0.0443 | -0.0588 | 24.553
8 | 1.1056 | 0.0502 | -0.0521 | 22.0239
8.5 | 1.171 | 0.05675 | -0.0476 | 20.6344
9 | 1.1864 | 0.06568 | -0.045 | 18.0633
9.5 | 1.1541 | 0.07602 | -0.045 | 15.1815
10 | 1.1147 | 0.08835 | -0.0485 | 12.6169
10.5 | 1.0747 | 0.10285 | -0.0556 | 10.4492
11 | 1.045 | 0.11853 | -0.0646 | 8.8163
11.5 | 1.029 | 0.13416 | -0.0738 | 7.6699
12 | 1.0203 | 0.14938 | -0.083 | 6.8302
12.5 | 1.016 | 0.16397 | -0.0921 | 6.1963
13 | 1.0205 | 0.1777 | -0.1002 | 5.7428
13.5 | 1.0225 | 0.20072 | -0.1174 | 5.0942
14 | 1.0248 | 0.20816 | -0.1234 | 4.9231
14.5 | 1.0422 | 0.21716 | -0.1274 | 4.7992
15 | 1.0611 | 0.22656 | -0.1314 | 4.6835
15.5 | 1.084 | 0.23712 | -0.1353 | 4.5715
16 | 1.1029 | 0.24608 | -0.1397 | 4.4819
16.5 | 1.1209 | 0.25429 | -0.1447 | 4.408
17 | 1.1424 | 0.26403 | -0.1489 | 4.3268
17.5 | 1.1706 | 0.27704 | -0.1522 | 4.2254
18 | 1.1859 | 0.28324 | -0.1581 | 4.1869
18.5 | 1.2025 | 0.29059 | -0.1643 | 4.1381
19 | 1.2233 | 0.29988 | -0.1696 | 4.0793
19.5 | 1.252 | 0.31458 | -0.1726 | 3.9799
20 | 1.265 | 0.31799 | -0.1805 | 3.9781

## 9. Re 100k Mach 0.00 (1)
BIGFOIL.COM POLAR EXPORT
NACA64-609 a=0.6
NACA64-609 a=0.6 |  |  |  | Cl Max: | 1.057 | at alpha= | 5.5 | deg
JavaFoil+Calcfoil stall+Eppler ext transition |  |  |  | L/D Max: | 60.634 | at alpha= | 4.5 | deg
Re: | 100000 |  |  | Cd Min: | 0.01263 | at alpha= | -0.5 | deg
Mach: | 0 |  |  | Cl=0 at alpha= | -4.0667 | deg
|  |  |  | @ Cl=0.1, Cd= | 0.03749
|  |  |  | @ Cl=0.4, Cd= | 0.015336
|  |  |  | @ Cl=0.6, Cd= | 0.013274
alpha (deg) | Cl | Cd | Cm | Cl/Cd
-16.5 | -0.232 | 0.40092 | -0.026 | -0.578
-16 | -0.244 | 0.36998 | -0.026 | -0.661
-15.5 | -0.257 | 0.34765 | -0.026 | -0.74
-15 | -0.27 | 0.29884 | -0.026 | -0.905
-14.5 | -0.283 | 0.28615 | -0.026 | -0.991
-14 | -0.297 | 0.25987 | -0.026 | -1.141
-13.5 | -0.309 | 0.22539 | -0.026 | -1.372
-13 | -0.321 | 0.221 | -0.027 | -1.453
-12.5 | -0.332 | 0.1998 | -0.026 | -1.662
-12 | -0.341 | 0.17869 | -0.026 | -1.91
-11.5 | -0.348 | 0.15689 | -0.027 | -2.217
-11 | -0.348 | 0.14081 | -0.026 | -2.471
-10.5 | -0.345 | 0.13265 | -0.026 | -2.604
-10 | -0.34 | 0.11646 | -0.026 | -2.917
-9.5 | -0.331 | 0.10642 | -0.026 | -3.107
-9 | -0.318 | 0.09261 | -0.027 | -3.433
-8.5 | -0.301 | 0.08685 | -0.026 | -3.469
-8 | -0.281 | 0.07945 | -0.026 | -3.534
-7.5 | -0.256 | 0.07159 | -0.027 | -3.579
-7 | -0.228 | 0.0644 | -0.027 | -3.538
-6.5 | -0.196 | 0.0591 | -0.028 | -3.315
-6 | -0.161 | 0.05442 | -0.029 | -2.951
-5.5 | -0.122 | 0.05026 | -0.03 | -2.435
-5 | -0.082 | 0.04672 | -0.031 | -1.747
-4.5 | -0.039 | 0.04376 | -0.032 | -0.886
-4 | 0.006 | 0.04172 | -0.032 | 0.138
-3.5 | 0.051 | 0.03947 | -0.033 | 1.304
-3 | 0.098 | 0.03755 | -0.034 | 2.612
-2.5 | 0.145 | 0.03614 | -0.034 | 4.017
-2 | 0.192 | 0.035 | -0.035 | 5.495
-1.5 | 0.24 | 0.03403 | -0.038 | 7.05
-1 | 0.288 | 0.03316 | -0.041 | 8.681
-0.5 | 0.417 | 0.01263 | -0.085 | 33.003
0 | 0.458 | 0.01276 | -0.085 | 35.88
0.5 | 0.513 | 0.01293 | -0.086 | 39.695
1 | 0.569 | 0.01315 | -0.086 | 43.262
1.5 | 0.624 | 0.01337 | -0.086 | 46.685
2 | 0.68 | 0.01357 | -0.086 | 50.11
2.5 | 0.738 | 0.0138 | -0.087 | 53.5
3 | 0.792 | 0.01414 | -0.088 | 55.988
3.5 | 0.846 | 0.01457 | -0.088 | 58.071
4 | 0.899 | 0.01505 | -0.089 | 59.716
4.5 | 0.95 | 0.01567 | -0.089 | 60.634
5 | 1.012 | 0.02004 | -0.091 | 50.484
5.5 | 1.057 | 0.02097 | -0.091 | 50.372
6 | 0.909 | 0.04357 | -0.042 | 20.855
6.5 | 0.94 | 0.04666 | -0.038 | 20.147
7 | 0.967 | 0.05017 | -0.036 | 19.267
7.5 | 0.984 | 0.05418 | -0.032 | 18.163
8 | 0.995 | 0.05902 | -0.031 | 16.862
8.5 | 0.999 | 0.06417 | -0.03 | 15.561
9 | 0.994 | 0.07071 | -0.027 | 14.056
9.5 | 0.982 | 0.07919 | -0.025 | 12.399
10 | 0.963 | 0.08421 | -0.025 | 11.432
10.5 | 0.937 | 0.0962 | -0.021 | 9.739

## 10. Re 100k Mach 0.00 (2)
BIGFOIL.COM POLAR EXPORT
NACA64-609 a=0.6
NACA64-609 a=0.6 |  |  |  | Cl Max: | 1.3021 | at alpha= | 10 | deg
XFOIL ncrit=9 |  |  |  | L/D Max: | 58.4848 | at alpha= | 6.5 | deg
Re: | 100000 |  |  | Cd Min: | 0.24147 | at alpha= | -20 | deg
Mach: | 0 |  |  | Cl=0 at alpha= | -3.1273 | deg
|  |  |  | @ Cl=0.1, Cd= | 0.030106
|  |  |  | @ Cl=0.4, Cd= | 0.024677
|  |  |  | @ Cl=0.6, Cd= | 0.029792
alpha (deg) | Cl | Cd | Cm | Cl/Cd
-20 | -0.6219 | 0.24147 | 0.0303 | -2.5755
-19.5 | -0.6035 | 0.23506 | 0.0263 | -2.5674
-19 | -0.5854 | 0.22887 | 0.0222 | -2.5578
-18.5 | -0.5671 | 0.22273 | 0.018 | -2.5461
-18 | -0.5493 | 0.21693 | 0.0138 | -2.5322
-17.5 | -0.5327 | 0.21276 | 0.0087 | -2.5038
-17 | -0.5218 | 0.21106 | 0.0033 | -2.4723
-16.5 | -0.5131 | 0.20891 | -0.0018 | -2.4561
-16 | -0.4847 | 0.19345 | -0.0035 | -2.5056
-15.5 | -0.4633 | 0.18431 | -0.0057 | -2.5137
-15 | -0.4459 | 0.17755 | -0.0089 | -2.5114
-14.5 | -0.4294 | 0.17104 | -0.0123 | -2.5105
-14 | -0.4138 | 0.16472 | -0.0159 | -2.5121
-13.5 | -0.4 | 0.15924 | -0.02 | -2.5119
-13 | -0.3994 | 0.15797 | -0.0262 | -2.5283
-12.5 | -0.3952 | 0.15447 | -0.0317 | -2.5584
-12 | -0.3574 | 0.13841 | -0.0294 | -2.5822
-11.5 | -0.3426 | 0.13191 | -0.0321 | -2.5972
-11 | -0.3304 | 0.12584 | -0.0356 | -2.6256
-10.5 | -0.3283 | 0.12228 | -0.0414 | -2.6848
-10 | -0.3312 | 0.11935 | -0.0473 | -2.775
-9.5 | -0.3088 | 0.10842 | -0.044 | -2.8482
-9 | -0.3324 | 0.10686 | -0.0371 | -3.1106
-8.5 | -0.3613 | 0.10579 | -0.0306 | -3.4153
-8 | -0.3834 | 0.10348 | -0.0266 | -3.7051
-7.5 | -0.3699 | 0.09792 | -0.0396 | -3.7776
-7 | -0.3441 | 0.08916 | -0.0455 | -3.8594
-6.5 | -0.3109 | 0.08188 | -0.0655 | -3.797
-6 | -0.2831 | 0.07394 | -0.0647 | -3.8288
-5.5 | -0.2441 | 0.06566 | -0.0766 | -3.7176
-5 | -0.213 | 0.05927 | -0.0817 | -3.5937
-4.5 | -0.1727 | 0.05314 | -0.0877 | -3.2499
-4 | -0.1186 | 0.04789 | -0.0918 | -2.4765
-3 | 0.0173 | 0.03403 | -0.1008 | 0.50837
-2.5 | 0.0876 | 0.03061 | -0.1025 | 2.8618
-2 | 0.1388 | 0.02853 | -0.1017 | 4.8651
-1.5 | 0.2136 | 0.02644 | -0.105 | 8.0787
-1 | 0.2542 | 0.0258 | -0.103 | 9.8527
-0.5 | 0.3128 | 0.0234 | -0.1033 | 13.3675
0 | 0.3822 | 0.02415 | -0.1062 | 15.8261
0.5 | 0.4217 | 0.02532 | -0.1045 | 16.6548
1 | 0.4614 | 0.02661 | -0.1029 | 17.3393
1.5 | 0.5048 | 0.02791 | -0.102 | 18.0867
2 | 0.5525 | 0.02918 | -0.1017 | 18.9342
2.5 | 0.6185 | 0.03003 | -0.1038 | 20.5961
3 | 0.659 | 0.03145 | -0.1024 | 20.9539
3.5 | 0.7026 | 0.0328 | -0.1013 | 21.4207
4 | 0.7503 | 0.03397 | -0.1006 | 22.0871
4.5 | 0.8028 | 0.0349 | -0.1004 | 23.0029
5 | 0.8382 | 0.03633 | -0.098 | 23.0718
5.5 | 0.8952 | 0.03646 | -0.0973 | 24.5529
6 | 1.0625 | 0.02319 | -0.0973 | 45.8172
6.5 | 1.1194 | 0.01914 | -0.0914 | 58.4848
7 | 1.0921 | 0.02275 | -0.077 | 48.0044
7.5 | 1.0807 | 0.02728 | -0.0684 | 39.6151
8 | 1.0984 | 0.03073 | -0.0634 | 35.7436
8.5 | 1.1785 | 0.03603 | -0.0655 | 32.7089
9 | 1.2425 | 0.04146 | -0.0658 | 29.9686
9.5 | 1.2848 | 0.04962 | -0.0637 | 25.8928
10 | 1.3021 | 0.05756 | -0.0592 | 22.6216
10.5 | 1.2932 | 0.06625 | -0.0519 | 19.52
11 | 1.2551 | 0.07676 | -0.0445 | 16.351
13 | 0.9904 | 0.1536 | -0.0804 | 6.4479
13.5 | 0.9883 | 0.16425 | -0.0849 | 6.017
14 | 0.992 | 0.17376 | -0.0887 | 5.709
14.5 | 1.0038 | 0.1826 | -0.0909 | 5.4973
15 | 1.0139 | 0.19092 | -0.0942 | 5.3106

## 11. Re 100k Mach 0.10 (1)
BIGFOIL.COM POLAR EXPORT
NACA64-609 a=0.6
NACA64-609 a=0.6 |  |  |  | Cl Max: | 1.061 | at alpha= | 5.5 | deg
JavaFoil+Calcfoil stall+Eppler ext transition |  |  |  | L/D Max: | 60.548 | at alpha= | 4.5 | deg
Re: | 100000 |  |  | Cd Min: | 0.01268 | at alpha= | -0.5 | deg
Mach: | 0.1 |  |  | Cl=0 at alpha= | -4.0667 | deg
|  |  |  | @ Cl=0.1, Cd= | 0.037619
|  |  |  | @ Cl=0.4, Cd= | 0.015686
|  |  |  | @ Cl=0.6, Cd= | 0.013297
alpha (deg) | Cl | Cd | Cm | Cl/Cd
-16 | -0.206 | 0.42083 | -0.026 | -0.489
-15.5 | -0.22 | 0.37999 | -0.026 | -0.579
-15 | -0.235 | 0.34226 | -0.026 | -0.686
-14.5 | -0.25 | 0.33075 | -0.026 | -0.755
-14 | -0.265 | 0.28128 | -0.027 | -0.942
-13.5 | -0.28 | 0.26322 | -0.027 | -1.063
-13 | -0.294 | 0.2268 | -0.027 | -1.298
-12.5 | -0.308 | 0.20764 | -0.026 | -1.483
-12 | -0.32 | 0.18716 | -0.026 | -1.71
-11.5 | -0.329 | 0.15992 | -0.027 | -2.06
-11 | -0.332 | 0.14809 | -0.027 | -2.244
-10.5 | -0.332 | 0.13917 | -0.027 | -2.388
-10 | -0.329 | 0.12178 | -0.027 | -2.702
-9.5 | -0.322 | 0.11107 | -0.027 | -2.901
-9 | -0.312 | 0.09318 | -0.028 | -3.344
-8.5 | -0.297 | 0.09021 | -0.027 | -3.289
-8 | -0.278 | 0.07942 | -0.027 | -3.495
-7.5 | -0.254 | 0.07228 | -0.027 | -3.517
-7 | -0.227 | 0.06618 | -0.028 | -3.427
-6.5 | -0.195 | 0.05959 | -0.028 | -3.28
-6 | -0.161 | 0.05476 | -0.029 | -2.932
-5.5 | -0.123 | 0.05058 | -0.03 | -2.422
-5 | -0.082 | 0.04722 | -0.031 | -1.732
-4.5 | -0.039 | 0.04401 | -0.032 | -0.883
-4 | 0.006 | 0.04195 | -0.033 | 0.138
-3.5 | 0.052 | 0.03963 | -0.033 | 1.305
-3 | 0.099 | 0.03765 | -0.034 | 2.617
-2.5 | 0.146 | 0.03621 | -0.035 | 4.028
-2 | 0.193 | 0.03501 | -0.036 | 5.521
-1.5 | 0.241 | 0.03406 | -0.038 | 7.077
-1 | 0.289 | 0.03325 | -0.041 | 8.698
-0.5 | 0.419 | 0.01268 | -0.085 | 33.041
0 | 0.46 | 0.0128 | -0.086 | 35.907
0.5 | 0.516 | 0.01296 | -0.086 | 39.807
1 | 0.572 | 0.01318 | -0.086 | 43.365
1.5 | 0.627 | 0.01341 | -0.087 | 46.792
2 | 0.683 | 0.01369 | -0.087 | 49.905
2.5 | 0.742 | 0.01385 | -0.088 | 53.573
3 | 0.796 | 0.0142 | -0.088 | 56.035
3.5 | 0.85 | 0.01464 | -0.089 | 58.089
4 | 0.903 | 0.01512 | -0.089 | 59.73
4.5 | 0.954 | 0.01576 | -0.089 | 60.548
5 | 1.016 | 0.02017 | -0.091 | 50.375
5.5 | 1.061 | 0.02112 | -0.091 | 50.233
6 | 0.912 | 0.0437 | -0.042 | 20.875
6.5 | 0.944 | 0.04687 | -0.038 | 20.136
7 | 0.969 | 0.05066 | -0.036 | 19.137
7.5 | 0.986 | 0.05484 | -0.032 | 17.98
8 | 0.995 | 0.05891 | -0.031 | 16.895
8.5 | 0.996 | 0.06445 | -0.03 | 15.462
9 | 0.989 | 0.07194 | -0.027 | 13.749
9.5 | 0.974 | 0.0803 | -0.024 | 12.126
10 | 0.95 | 0.08478 | -0.024 | 11.21
10.5 | 0.92 | 0.09696 | -0.019 | 9.489

## 12. Re 100k Mach 0.10 (2)
BIGFOIL.COM POLAR EXPORT
NACA64-609 a=0.6
NACA64-609 a=0.6 |  |  |  | Cl Max: | 1.2993 | at alpha= | 10 | deg
XFOIL ncrit=9 |  |  |  | L/D Max: | 59.09 | at alpha= | 6.5 | deg
Re: | 100000 |  |  | Cd Min: | 0.24203 | at alpha= | -20 | deg
Mach: | 0.1 |  |  | Cl=0 at alpha= | -3.1164 | deg
|  |  |  | @ Cl=0.1, Cd= | 0.030317
|  |  |  | @ Cl=0.4, Cd= | 0.02494
|  |  |  | @ Cl=0.6, Cd= | 0.030684
alpha (deg) | Cl | Cd | Cm | Cl/Cd
-20 | -0.6236 | 0.24203 | 0.0306 | -2.5765
-19.5 | -0.605 | 0.23564 | 0.0265 | -2.5675
-19 | -0.5867 | 0.22942 | 0.0224 | -2.5573
-18.5 | -0.5682 | 0.22325 | 0.0181 | -2.5451
-18 | -0.5503 | 0.21754 | 0.0138 | -2.5296
-17.5 | -0.534 | 0.21371 | 0.0086 | -2.4987
-17 | -0.5233 | 0.2121 | 0.0031 | -2.4672
-16.5 | -0.5145 | 0.2099 | -0.0019 | -2.4512
-16 | -0.4834 | 0.1929 | -0.0032 | -2.506
-15.5 | -0.4631 | 0.18458 | -0.0057 | -2.5089
-15 | -0.4456 | 0.17786 | -0.009 | -2.5053
-14.5 | -0.429 | 0.17135 | -0.0125 | -2.5036
-14 | -0.4133 | 0.16504 | -0.0161 | -2.5042
-13.5 | -0.4 | 0.15988 | -0.0205 | -2.5019
-13 | -0.4 | 0.15878 | -0.0267 | -2.5192
-12.5 | -0.3816 | 0.1485 | -0.0291 | -2.5697
-12 | -0.3557 | 0.1386 | -0.0295 | -2.5664
-11.5 | -0.3411 | 0.13214 | -0.0324 | -2.5814
-11 | -0.3292 | 0.12618 | -0.036 | -2.609
-10.5 | -0.3285 | 0.12302 | -0.0422 | -2.6703
-10 | -0.3313 | 0.12002 | -0.0478 | -2.7604
-9.5 | -0.3061 | 0.10859 | -0.0437 | -2.8189
-9 | -0.3318 | 0.10732 | -0.0368 | -3.0917
-8.5 | -0.3599 | 0.10618 | -0.0306 | -3.3895
-8 | -0.3793 | 0.10359 | -0.0274 | -3.6616
-7.5 | -0.3667 | 0.09841 | -0.043 | -3.7262
-7 | -0.3399 | 0.08954 | -0.0445 | -3.7961
-6.5 | -0.307 | 0.08231 | -0.0693 | -3.7298
-6 | -0.2826 | 0.07452 | -0.0641 | -3.7923
-5.5 | -0.2426 | 0.06622 | -0.0761 | -3.6635
-5 | -0.2123 | 0.05978 | -0.0816 | -3.5514
-4.5 | -0.1736 | 0.05361 | -0.0877 | -3.2382
-3 | 0.0146 | 0.03451 | -0.1009 | 0.42307
-2.5 | 0.0898 | 0.03074 | -0.1035 | 2.9213
-2 | 0.139 | 0.0287 | -0.1022 | 4.8432
-1.5 | 0.2006 | 0.027 | -0.1034 | 7.4296
-1 | 0.2569 | 0.02592 | -0.1037 | 9.9113
-0.5 | 0.3118 | 0.02351 | -0.1034 | 13.2624
0 | 0.3708 | 0.02443 | -0.1047 | 15.1781
0.5 | 0.4258 | 0.02539 | -0.1053 | 16.7704
1 | 0.4645 | 0.0267 | -0.1035 | 17.397
1.5 | 0.5062 | 0.02805 | -0.1023 | 18.0463
2 | 0.5506 | 0.0294 | -0.1015 | 18.7279
2.5 | 0.5997 | 0.03068 | -0.1013 | 19.5469
3 | 0.6651 | 0.03153 | -0.1032 | 21.0942
3.5 | 0.7088 | 0.03287 | -0.1021 | 21.5637
4 | 0.7569 | 0.03403 | -0.1014 | 22.2421
4.5 | 0.7897 | 0.03567 | -0.0988 | 22.1391
5.5 | 0.9011 | 0.03649 | -0.0976 | 24.6944
6 | 1.0658 | 0.02328 | -0.0971 | 45.7818
6.5 | 1.1233 | 0.01901 | -0.0908 | 59.09
7 | 1.0901 | 0.02324 | -0.0761 | 46.9062
7.5 | 1.0801 | 0.02769 | -0.0677 | 39.0069
8 | 1.0996 | 0.03114 | -0.0629 | 35.3115
8.5 | 1.1838 | 0.03655 | -0.0651 | 32.3885
9 | 1.248 | 0.04234 | -0.0654 | 29.4757
10 | 1.2993 | 0.05827 | -0.058 | 22.2979
10.5 | 1.2947 | 0.06626 | -0.0516 | 19.5397
11 | 1.2569 | 0.0755 | -0.0446 | 16.6477
11.5 | 1.201 | 0.08587 | -0.0409 | 13.9863
12 | 1.1363 | 0.09955 | -0.0435 | 11.4144
12.5 | 1.0779 | 0.11492 | -0.0518 | 9.3796
13 | 0.9509 | 0.11339 | -0.0424 | 8.3861
13.5 | 0.9898 | 0.16524 | -0.0855 | 5.9901
14 | 0.9955 | 0.17464 | -0.0889 | 5.7003
14.5 | 1.0117 | 0.18342 | -0.0901 | 5.5158
15 | 1.0109 | 0.19224 | -0.0964 | 5.2585

## 13. Re 100k Mach 0.25 (1)
BIGFOIL.COM POLAR EXPORT
NACA64-609 a=0.6
NACA64-609 a=0.6 |  |  |  | Cl Max: | 1.084 | at alpha= | 5.5 | deg
JavaFoil+Calcfoil stall+Eppler ext transition |  |  |  | L/D Max: | 60.171 | at alpha= | 4.5 | deg
Re: | 100000 |  |  | Cd Min: | 0.01275 | at alpha= | -0.5 | deg
Mach: | 0.25 |  |  | Cl=0 at alpha= | -4.0667 | deg
|  |  |  | @ Cl=0.1, Cd= | 0.038095
|  |  |  | @ Cl=0.4, Cd= | 0.01741
|  |  |  | @ Cl=0.6, Cd= | 0.013509
alpha (deg) | Cl | Cd | Cm | Cl/Cd
-13.5 | -0.053 | 0.2448 | -0.031 | -0.218
-13 | -0.051 | 0.21842 | -0.031 | -0.232
-12.5 | -0.048 | 0.18844 | -0.031 | -0.254
-12 | -0.099 | 0.19413 | -0.03 | -0.509
-11.5 | -0.153 | 0.3204 | -0.03 | -0.477
-11 | -0.186 | 0.23605 | -0.029 | -0.787
-10.5 | -0.212 | 0.2255 | -0.029 | -0.941
-10 | -0.233 | 0.18461 | -0.028 | -1.261
-9.5 | -0.247 | 0.15431 | -0.029 | -1.602
-9 | -0.255 | 0.11602 | -0.029 | -2.198
-8.5 | -0.256 | 0.10267 | -0.029 | -2.492
-8 | -0.25 | 0.09493 | -0.028 | -2.63
-7.5 | -0.236 | 0.08167 | -0.028 | -2.895
-7 | -0.217 | 0.07256 | -0.027 | -2.984
-6.5 | -0.19 | 0.06453 | -0.028 | -2.951
-6 | -0.159 | 0.05811 | -0.029 | -2.734
-5.5 | -0.123 | 0.0534 | -0.03 | -2.297
-5 | -0.083 | 0.0493 | -0.031 | -1.675
-4.5 | -0.039 | 0.04454 | -0.032 | -0.887
-4 | 0.006 | 0.04253 | -0.033 | 0.139
-3.5 | 0.053 | 0.04022 | -0.033 | 1.315
-3 | 0.101 | 0.03805 | -0.034 | 2.654
-2.5 | 0.15 | 0.03642 | -0.035 | 4.109
-2 | 0.198 | 0.03526 | -0.036 | 5.628
-1.5 | 0.248 | 0.03425 | -0.038 | 7.226
-1 | 0.297 | 0.03341 | -0.042 | 8.89
-0.5 | 0.43 | 0.01275 | -0.087 | 33.749
0 | 0.472 | 0.01305 | -0.088 | 36.137
0.5 | 0.529 | 0.0132 | -0.088 | 40.066
1 | 0.586 | 0.01345 | -0.088 | 43.596
1.5 | 0.643 | 0.01369 | -0.089 | 46.985
2 | 0.702 | 0.01393 | -0.089 | 50.42
2.5 | 0.762 | 0.01414 | -0.09 | 53.859
3 | 0.816 | 0.01461 | -0.09 | 55.883
3.5 | 0.872 | 0.01509 | -0.091 | 57.755
4 | 0.926 | 0.01563 | -0.091 | 59.23
4.5 | 0.977 | 0.01624 | -0.092 | 60.171
5 | 1.039 | 0.02087 | -0.093 | 49.8
5.5 | 1.084 | 0.0219 | -0.093 | 49.486
6 | 0.932 | 0.04433 | -0.041 | 21.02
6.5 | 0.961 | 0.04762 | -0.038 | 20.187
7 | 0.983 | 0.05196 | -0.036 | 18.918
7.5 | 0.992 | 0.05686 | -0.032 | 17.438
8 | 0.989 | 0.06222 | -0.03 | 15.894
8.5 | 0.973 | 0.06934 | -0.029 | 14.038
9 | 0.944 | 0.07968 | -0.025 | 11.846
9.5 | 0.9 | 0.08611 | -0.024 | 10.453
10 | 0.843 | 0.10314 | -0.021 | 8.169
10.5 | 0.773 | 0.11051 | -0.025 | 6.992

## 14. Re 100k Mach 0.25 (2)
BIGFOIL.COM POLAR EXPORT
NACA64-609 a=0.6
NACA64-609 a=0.6 |  |  |  | Cl Max: | 1.2885 | at alpha= | 9.5 | deg
XFOIL ncrit=9 |  |  |  | L/D Max: | 58.208 | at alpha= | 6.5 | deg
Re: | 100000 |  |  | Cd Min: | 0.24545 | at alpha= | -20 | deg
Mach: | 0.25 |  |  | Cl=0 at alpha= | -3.0077 | deg
|  |  |  | @ Cl=0.1, Cd= | 0.03108
|  |  |  | @ Cl=0.4, Cd= | 0.026092
|  |  |  | @ Cl=0.6, Cd= | 0.031356
alpha (deg) | Cl | Cd | Cm | Cl/Cd
-20 | -0.6331 | 0.24545 | 0.032 | -2.5793
-19.5 | -0.6136 | 0.23897 | 0.0275 | -2.5677
-19 | -0.5943 | 0.2326 | 0.0232 | -2.555
-18.5 | -0.5748 | 0.22639 | 0.0186 | -2.539
-18 | -0.5569 | 0.22183 | 0.0135 | -2.5105
-17.5 | -0.5424 | 0.21945 | 0.0079 | -2.4716
-17 | -0.532 | 0.21785 | 0.0024 | -2.442
-16.5 | -0.509 | 0.20621 | -0.001 | -2.4684
-16 | -0.482 | 0.19336 | -0.0025 | -2.4928
-15.5 | -0.4629 | 0.1863 | -0.0059 | -2.4847
-15 | -0.4448 | 0.17962 | -0.0096 | -2.4763
-14.5 | -0.4273 | 0.17308 | -0.0134 | -2.4688
-14 | -0.4114 | 0.16725 | -0.0175 | -2.4598
-13.5 | -0.4026 | 0.16431 | -0.023 | -2.4502
-13 | -0.4022 | 0.16284 | -0.0291 | -2.4699
-12.5 | -0.3645 | 0.14656 | -0.028 | -2.487
-12 | -0.348 | 0.13977 | -0.0308 | -2.4898
-11.5 | -0.3338 | 0.13351 | -0.0342 | -2.5002
-11 | -0.3265 | 0.12918 | -0.0392 | -2.5275
-10.5 | -0.329 | 0.12687 | -0.0458 | -2.5932
-10 | -0.3027 | 0.11529 | -0.0444 | -2.6256
-9.5 | -0.301 | 0.11066 | -0.0427 | -2.72
-9 | -0.3313 | 0.11005 | -0.0355 | -3.0104
-8.5 | -0.3562 | 0.10855 | -0.0303 | -3.2814
-8 | -0.3643 | 0.10551 | -0.035 | -3.4528
-7.5 | -0.339 | 0.09687 | -0.041 | -3.4995
-7 | -0.3201 | 0.0909 | -0.0478 | -3.5215
-6.5 | -0.2997 | 0.0833 | -0.059 | -3.5978
-6 | -0.2731 | 0.07686 | -0.0688 | -3.5532
-5.5 | -0.2466 | 0.06971 | -0.072 | -3.5375
-5 | -0.2032 | 0.06292 | -0.0884 | -3.2295
-4.5 | -0.1736 | 0.05605 | -0.087 | -3.0972
-3 | 0.0009 | 0.03732 | -0.1034 | 0.024116
-2.5 | 0.0709 | 0.03204 | -0.104 | 2.2129
-2 | 0.1491 | 0.02946 | -0.1065 | 5.0611
-1.5 | 0.1948 | 0.02802 | -0.105 | 6.9522
-1 | 0.2468 | 0.02715 | -0.1041 | 9.0902
-0.5 | 0.3222 | 0.02399 | -0.1067 | 13.4306
0 | 0.3653 | 0.02515 | -0.1052 | 14.5249
0.5 | 0.4106 | 0.02638 | -0.1042 | 15.5648
1 | 0.4605 | 0.02761 | -0.1039 | 16.6787
1.5 | 0.5268 | 0.02858 | -0.1059 | 18.4325
2 | 0.5653 | 0.03007 | -0.104 | 18.7995
2.5 | 0.6063 | 0.03159 | -0.1026 | 19.1928
3 | 0.6507 | 0.03306 | -0.1015 | 19.6824
3.5 | 0.6974 | 0.03447 | -0.1007 | 20.2321
4 | 0.7468 | 0.03574 | -0.1 | 20.8954
4.5 | 0.8019 | 0.03674 | -0.0997 | 21.8263
5 | 0.8462 | 0.03797 | -0.098 | 22.286
5.5 | 0.9028 | 0.0382 | -0.0967 | 23.6335
6 | 1.0929 | 0.02286 | -0.0961 | 47.8084
6.5 | 1.1304 | 0.01942 | -0.0852 | 58.208
7 | 1.0834 | 0.02539 | -0.0719 | 42.6703
7.5 | 1.0802 | 0.02986 | -0.0648 | 36.1755
8 | 1.1084 | 0.03339 | -0.0603 | 33.1956
8.5 | 1.2073 | 0.03937 | -0.0626 | 30.6655
9 | 1.2635 | 0.04612 | -0.0617 | 27.3959
9.5 | 1.2885 | 0.05568 | -0.0585 | 23.1412
10 | 1.2755 | 0.06145 | -0.0514 | 20.7567
10.5 | 1.2544 | 0.06908 | -0.0458 | 18.1587
11.5 | 1.1763 | 0.08618 | -0.0408 | 13.6493
12 | 1.1195 | 0.09937 | -0.0451 | 11.266
12.5 | 1.0716 | 0.11541 | -0.0538 | 9.2852
13 | 0.9893 | 0.15992 | -0.0861 | 6.1862
13.5 | 1.0228 | 0.16973 | -0.0839 | 6.026
14 | 1.0237 | 0.1795 | -0.0884 | 5.7031
14.5 | 1.0294 | 0.18842 | -0.0926 | 5.4633

## 15. Re 100k Mach 0.50 (1)
BIGFOIL.COM POLAR EXPORT
NACA64-609 a=0.6
NACA64-609 a=0.6 |  |  |  | Cl Max: | 1.235 | at alpha= | 20 | deg
JavaFoil+Calcfoil stall+Eppler ext transition |  |  |  | L/D Max: | 57.664 | at alpha= | 4 | deg
Re: | 100000 |  |  | Cd Min: | 0.01431 | at alpha= | 0.5 | deg
Mach: | 0.5 |  |  | Cl=0 at alpha= | -4.0698 | deg
|  |  |  | @ Cl=0.1, Cd= | 0.040814
|  |  |  | @ Cl=0.4, Cd= | 0.032079
|  |  |  | @ Cl=0.6, Cd= | 0.014369
alpha (deg) | Cl | Cd | Cm | Cl/Cd
-20 | -0.86 | 0.32959 | -0.047 | -2.609
-19.5 | -0.833 | 0.32705 | -0.047 | -2.548
-19 | -0.807 | 0.3149 | -0.048 | -2.562
-18.5 | -0.778 | 0.30401 | -0.045 | -2.56
-18 | -0.751 | 0.29206 | -0.045 | -2.573
-17.5 | -0.725 | 0.28058 | -0.045 | -2.583
-17 | -0.698 | 0.27406 | -0.045 | -2.547
-16.5 | -0.671 | 0.2698 | -0.046 | -2.488
-16 | -0.644 | 0.26527 | -0.046 | -2.429
-15.5 | -0.618 | 0.26084 | -0.046 | -2.368
-15 | -0.589 | 0.24332 | -0.043 | -2.422
-14.5 | -0.562 | 0.24192 | -0.043 | -2.324
-14 | -0.535 | 0.23805 | -0.043 | -2.249
-13.5 | -0.509 | 0.2366 | -0.043 | -2.15
-13 | -0.482 | 0.23078 | -0.043 | -2.087
-12.5 | -0.455 | 0.22712 | -0.043 | -2.002
-12 | -0.428 | 0.22608 | -0.044 | -1.893
-11.5 | -0.4 | 0.2051 | -0.04 | -1.951
-11 | -0.373 | 0.20191 | -0.04 | -1.848
-10.5 | -0.346 | 0.19888 | -0.04 | -1.741
-10 | -0.319 | 0.18207 | -0.041 | -1.754
-9.5 | -0.292 | 0.17958 | -0.041 | -1.628
-9 | -0.265 | 0.17432 | -0.041 | -1.523
-8.5 | -0.239 | 0.15629 | -0.041 | -1.526
-8 | -0.211 | 0.15898 | -0.037 | -1.329
-7.5 | -0.184 | 0.15721 | -0.037 | -1.173
-7 | -0.157 | 0.15551 | -0.037 | -1.013
-6.5 | -0.131 | 0.15352 | -0.037 | -0.851
-6 | -0.104 | 0.13171 | -0.037 | -0.788
-5.5 | -0.077 | 0.12272 | -0.032 | -0.626
-5 | -0.05 | 0.10443 | -0.033 | -0.48
-4.5 | -0.037 | 0.06208 | -0.03 | -0.594
-4 | 0.006 | 0.04852 | -0.034 | 0.126
-3.5 | 0.057 | 0.04333 | -0.036 | 1.318
-3 | 0.111 | 0.04017 | -0.037 | 2.762
-2.5 | 0.166 | 0.03801 | -0.038 | 4.363
-2 | 0.221 | 0.03628 | -0.039 | 6.083
-1.5 | 0.276 | 0.0352 | -0.04 | 7.832
-1 | 0.331 | 0.03434 | -0.044 | 9.646
-0.5 | 0.389 | 0.03362 | -0.049 | 11.555
0 | 0.524 | 0.01471 | -0.097 | 35.593
0.5 | 0.587 | 0.01431 | -0.098 | 41.042
1 | 0.651 | 0.0146 | -0.098 | 44.576
1.5 | 0.718 | 0.0148 | -0.099 | 48.491
2 | 0.783 | 0.01518 | -0.1 | 51.602
2.5 | 0.848 | 0.01564 | -0.1 | 54.222
3 | 0.906 | 0.01626 | -0.1 | 55.722
3.5 | 0.966 | 0.01693 | -0.101 | 57.051
4 | 1.023 | 0.01774 | -0.101 | 57.664
4.5 | 1.09 | 0.02302 | -0.103 | 47.338
5 | 1.137 | 0.02445 | -0.103 | 46.488
5.5 | 0.978 | 0.0439 | -0.046 | 22.272
6 | 0.992 | 0.04924 | -0.04 | 20.152
6.5 | 0.98 | 0.0559 | -0.035 | 17.527
7 | 0.856 | 0.07437 | -0.03 | 11.513
7.5 | 0.606 | 0.12777 | -0.033 | 4.743
8 | 0.631 | 0.13696 | -0.034 | 4.61
8.5 | 0.657 | 0.1404 | -0.041 | 4.683
9 | 0.683 | 0.14798 | -0.041 | 4.614
9.5 | 0.708 | 0.16786 | -0.041 | 4.218
10 | 0.734 | 0.1814 | -0.046 | 4.046
10.5 | 0.759 | 0.18187 | -0.047 | 4.174
11 | 0.784 | 0.18683 | -0.047 | 4.198
11.5 | 0.811 | 0.21671 | -0.052 | 3.74
12 | 0.835 | 0.22008 | -0.052 | 3.796
12.5 | 0.86 | 0.22356 | -0.052 | 3.848
13 | 0.885 | 0.22215 | -0.053 | 3.984
13.5 | 0.912 | 0.24022 | -0.057 | 3.796
14 | 0.936 | 0.24672 | -0.058 | 3.795
14.5 | 0.961 | 0.25228 | -0.058 | 3.809
15 | 0.986 | 0.2656 | -0.06 | 3.713
15.5 | 1.012 | 0.27768 | -0.062 | 3.645
16 | 1.037 | 0.28204 | -0.063 | 3.675
16.5 | 1.061 | 0.29384 | -0.063 | 3.61
17 | 1.088 | 0.31904 | -0.066 | 3.409
17.5 | 1.112 | 0.3278 | -0.067 | 3.392
18 | 1.136 | 0.33672 | -0.067 | 3.373
18.5 | 1.16 | 0.33097 | -0.068 | 3.505
19 | 1.187 | 0.35632 | -0.071 | 3.332
19.5 | 1.211 | 0.36389 | -0.071 | 3.328
20 | 1.235 | 0.37965 | -0.072 | 3.252

## 16. Re 100k Mach 0.50 (2)
BIGFOIL.COM POLAR EXPORT
NACA64-609 a=0.6
NACA64-609 a=0.6 |  |  |  | Cl Max: | 1.2739 | at alpha= | 20 | deg
XFOIL ncrit=9 |  |  |  | L/D Max: | 40.8511 | at alpha= | 6.5 | deg
Re: | 100000 |  |  | Cd Min: | 0.31941 | at alpha= | 20 | deg
Mach: | 0.5 |  |  | Cl=0 at alpha= | -2.7497 | deg
|  |  |  | @ Cl=0.1, Cd= | 0.035912
|  |  |  | @ Cl=0.4, Cd= | 0.029593
|  |  |  | @ Cl=0.6, Cd= | 0.035178
alpha (deg) | Cl | Cd | Cm | Cl/Cd
-20 | -0.6819 | 0.26497 | 0.0379 | -2.5735
-19.5 | -0.6578 | 0.2582 | 0.0318 | -2.5476
-19 | -0.6373 | 0.25536 | 0.025 | -2.4957
-18.5 | -0.6189 | 0.25295 | 0.0184 | -2.4467
-18 | -0.5937 | 0.24143 | 0.0138 | -2.4591
-17.5 | -0.5642 | 0.22696 | 0.0106 | -2.4859
-17 | -0.5401 | 0.21846 | 0.0062 | -2.4723
-16.5 | -0.5165 | 0.21076 | 0.0014 | -2.4507
-16 | -0.4933 | 0.20327 | -0.0033 | -2.4268
-15.5 | -0.4704 | 0.19607 | -0.0084 | -2.3991
-15 | -0.4502 | 0.19079 | -0.0141 | -2.3597
-14.5 | -0.4378 | 0.18868 | -0.0204 | -2.3203
-14 | -0.41 | 0.17637 | -0.0237 | -2.3247
-13.5 | -0.3834 | 0.16643 | -0.0264 | -2.3037
-13 | -0.3622 | 0.15916 | -0.0304 | -2.2757
-12.5 | -0.3435 | 0.15276 | -0.035 | -2.2486
-12 | -0.3361 | 0.15025 | -0.0411 | -2.2369
-11.5 | -0.3339 | 0.14803 | -0.0472 | -2.2556
-11 | -0.2921 | 0.13225 | -0.0459 | -2.2087
-10.5 | -0.2841 | 0.12701 | -0.0468 | -2.2368
-10 | -0.3037 | 0.12576 | -0.0421 | -2.4149
-9.5 | -0.3334 | 0.12631 | -0.0378 | -2.6395
-9 | -0.3564 | 0.12642 | -0.0396 | -2.8192
-8.5 | -0.3078 | 0.1129 | -0.0409 | -2.7263
-8 | -0.3003 | 0.10989 | -0.0539 | -2.7327
-7.5 | -0.2566 | 0.09863 | -0.056 | -2.6016
-7 | -0.2568 | 0.09599 | -0.0668 | -2.6753
-6.5 | -0.2237 | 0.08696 | -0.0664 | -2.5724
-6 | -0.2316 | 0.08366 | -0.0757 | -2.7683
-5.5 | -0.2145 | 0.07781 | -0.0769 | -2.7567
-5 | -0.1978 | 0.07202 | -0.0805 | -2.7465
-4.5 | -0.165 | 0.06551 | -0.0856 | -2.5187
-4 | -0.1504 | 0.06065 | -0.0855 | -2.4798
-3.5 | -0.1304 | 0.056 | -0.0856 | -2.3286
-2.5 | 0.0434 | 0.03883 | -0.1114 | 1.1177
-2 | 0.1109 | 0.03535 | -0.1124 | 3.1372
-1.5 | 0.1677 | 0.0332 | -0.1113 | 5.0512
-1 | 0.2334 | 0.03153 | -0.1117 | 7.4025
-0.5 | 0.3004 | 0.03052 | -0.112 | 9.8427
0 | 0.3471 | 0.02881 | -0.1099 | 12.0479
0.5 | 0.4025 | 0.02963 | -0.1086 | 13.5842
1 | 0.4553 | 0.03114 | -0.1078 | 14.6211
1.5 | 0.5122 | 0.03267 | -0.1077 | 15.678
2 | 0.5721 | 0.03418 | -0.1079 | 16.7379
2.5 | 0.6202 | 0.0359 | -0.1066 | 17.2758
3 | 0.6722 | 0.03759 | -0.1056 | 17.8824
3.5 | 0.7012 | 0.03977 | -0.1023 | 17.6314
4 | 0.7507 | 0.04151 | -0.1009 | 18.0848
4.5 | 0.8134 | 0.04278 | -0.1003 | 19.0136
5 | 0.8558 | 0.0445 | -0.0976 | 19.2315
5.5 | 0.9169 | 0.04512 | -0.0955 | 20.3214
6 | 1.0726 | 0.03401 | -0.0892 | 31.5378
6.5 | 1.1279 | 0.02761 | -0.0735 | 40.8511
7 | 1.0888 | 0.03486 | -0.0657 | 31.2335
7.5 | 1.0959 | 0.03961 | -0.0593 | 27.6673
8 | 1.1567 | 0.04289 | -0.053 | 26.969
8.5 | 1.2048 | 0.04939 | -0.0488 | 24.3936
9 | 1.2097 | 0.0573 | -0.0452 | 21.1117
9.5 | 1.1945 | 0.06647 | -0.0431 | 17.9705
10 | 1.1662 | 0.07694 | -0.0434 | 15.1573
10.5 | 1.1297 | 0.08875 | -0.0469 | 12.729
11 | 1.0961 | 0.10219 | -0.0533 | 10.7261
11.5 | 1.0687 | 0.11708 | -0.0621 | 9.1279
12 | 1.0308 | 0.14021 | -0.0801 | 7.3518
12.5 | 1.0278 | 0.15479 | -0.0885 | 6.64
13 | 1.0318 | 0.16792 | -0.0957 | 6.1446
13.5 | 1.0383 | 0.18229 | -0.1038 | 5.6959
14 | 1.0472 | 0.20018 | -0.1146 | 5.2313
14.5 | 1.0628 | 0.20987 | -0.1195 | 5.0641
15 | 1.0731 | 0.21957 | -0.1259 | 4.8873
15.5 | 1.098 | 0.23033 | -0.1289 | 4.7671
16 | 1.1148 | 0.23905 | -0.1342 | 4.6635
16.5 | 1.1273 | 0.24832 | -0.1416 | 4.5397
17 | 1.1494 | 0.25789 | -0.1458 | 4.4569
17.5 | 1.1697 | 0.26869 | -0.151 | 4.3533
18 | 1.1848 | 0.27636 | -0.1584 | 4.2872
18.5 | 1.2153 | 0.29078 | -0.1601 | 4.1794
19 | 1.2247 | 0.29519 | -0.1702 | 4.1489
19.5 | 1.2492 | 0.30568 | -0.174 | 4.0866
20 | 1.2739 | 0.31941 | -0.178 | 3.9883

## 17. Re 250k Mach 0.00 (1)
BIGFOIL.COM POLAR EXPORT
NACA64-609 a=0.6
NACA64-609 a=0.6 |  |  |  | Cl Max: | 1.173 | at alpha= | 7 | deg
JavaFoil+Calcfoil stall+Eppler ext transition |  |  |  | L/D Max: | 95.181 | at alpha= | 4.5 | deg
Re: | 250000 |  |  | Cd Min: | 0.00824 | at alpha= | 2 | deg
Mach: | 0 |  |  | Cl=0 at alpha= | -4.0667 | deg
|  |  |  | @ Cl=0.1, Cd= | 0.033696
|  |  |  | @ Cl=0.4, Cd= | 0.0095455
|  |  |  | @ Cl=0.6, Cd= | 0.0086996
alpha (deg) | Cl | Cd | Cm | Cl/Cd
-16.5 | -0.232 | 0.21434 | -0.029 | -1.083
-16 | -0.244 | 0.27461 | -0.028 | -0.89
-15.5 | -0.257 | 0.18556 | -0.028 | -1.387
-15 | -0.27 | 0.17269 | -0.028 | -1.566
-14.5 | -0.284 | 0.21176 | -0.028 | -1.339
-14 | -0.297 | 0.19025 | -0.028 | -1.559
-13.5 | -0.309 | 0.17758 | -0.028 | -1.742
-13 | -0.321 | 0.1695 | -0.028 | -1.896
-12.5 | -0.332 | 0.15252 | -0.028 | -2.178
-12 | -0.341 | 0.13894 | -0.028 | -2.457
-11.5 | -0.348 | 0.12105 | -0.028 | -2.874
-11 | -0.348 | 0.11332 | -0.027 | -3.072
-10.5 | -0.345 | 0.10613 | -0.027 | -3.255
-10 | -0.34 | 0.09562 | -0.027 | -3.554
-9.5 | -0.331 | 0.08662 | -0.027 | -3.818
-9 | -0.318 | 0.07586 | -0.028 | -4.192
-8.5 | -0.301 | 0.07183 | -0.027 | -4.195
-8 | -0.281 | 0.06677 | -0.027 | -4.205
-7.5 | -0.256 | 0.06087 | -0.028 | -4.21
-7 | -0.228 | 0.05594 | -0.028 | -4.075
-6.5 | -0.196 | 0.05165 | -0.029 | -3.794
-6 | -0.161 | 0.04827 | -0.03 | -3.329
-5.5 | -0.122 | 0.04469 | -0.031 | -2.739
-5 | -0.082 | 0.04163 | -0.032 | -1.961
-4.5 | -0.039 | 0.03917 | -0.033 | -0.99
-4 | 0.006 | 0.03717 | -0.033 | 0.155
-3.5 | 0.051 | 0.03535 | -0.034 | 1.456
-3 | 0.098 | 0.03376 | -0.035 | 2.905
-2.5 | 0.145 | 0.03225 | -0.036 | 4.502
-2 | 0.193 | 0.03111 | -0.039 | 6.19
-1.5 | 0.298 | 0.00896 | -0.087 | 33.281
-1 | 0.357 | 0.00961 | -0.088 | 37.151
-0.5 | 0.417 | 0.00952 | -0.088 | 43.761
0 | 0.473 | 0.00847 | -0.088 | 55.811
0.5 | 0.53 | 0.00857 | -0.089 | 61.831
1 | 0.587 | 0.00867 | -0.089 | 67.711
1.5 | 0.644 | 0.0088 | -0.089 | 73.15
2 | 0.701 | 0.00824 | -0.089 | 85.001
2.5 | 0.759 | 0.00885 | -0.09 | 85.711
3 | 0.812 | 0.00915 | -0.09 | 88.773
3.5 | 0.867 | 0.00946 | -0.091 | 91.618
4 | 0.92 | 0.00982 | -0.091 | 93.732
4.5 | 0.972 | 0.01021 | -0.091 | 95.181
5 | 1.017 | 0.01621 | -0.091 | 62.768
5.5 | 1.063 | 0.01705 | -0.091 | 62.335
6 | 1.104 | 0.01797 | -0.092 | 61.444
6.5 | 1.142 | 0.0188 | -0.092 | 60.738
7 | 1.173 | 0.01976 | -0.092 | 59.334
7.5 | 0.985 | 0.04966 | -0.037 | 19.839
8 | 0.996 | 0.05355 | -0.036 | 18.601
8.5 | 0.999 | 0.05768 | -0.033 | 17.319
9 | 0.994 | 0.06327 | -0.03 | 15.716
9.5 | 0.982 | 0.06957 | -0.029 | 14.118
10 | 0.963 | 0.0735 | -0.029 | 13.103
10.5 | 0.937 | 0.08253 | -0.024 | 11.353
11 | 0.906 | 0.08768 | -0.027 | 10.33
11.5 | 0.87 | 0.09498 | -0.028 | 9.16
12 | 0.831 | 0.10108 | -0.027 | 8.218

## 18. Re 250k Mach 0.00 (2)
BIGFOIL.COM POLAR EXPORT
NACA64-609 a=0.6
NACA64-609 a=0.6 |  |  |  | Cl Max: | 1.3096 | at alpha= | 10.5 | deg
XFOIL ncrit=9 |  |  |  | L/D Max: | 100.085 | at alpha= | 5.5 | deg
Re: | 250000 |  |  | Cd Min: | 0.24382 | at alpha= | -20 | deg
Mach: | 0 |  |  | Cl=0 at alpha= | -4.3516 | deg
|  |  |  | @ Cl=0.1, Cd= | 0.022994
|  |  |  | @ Cl=0.4, Cd= | 0.010668
|  |  |  | @ Cl=0.6, Cd= | 0.011009
alpha (deg) | Cl | Cd | Cm | Cl/Cd
-20 | -0.6257 | 0.24382 | 0.031 | -2.5662
-19 | -0.5887 | 0.2283 | 0.0237 | -2.5786
-18.5 | -0.5706 | 0.2217 | 0.0199 | -2.5737
-18 | -0.553 | 0.21536 | 0.016 | -2.5678
-17.5 | -0.5348 | 0.20896 | 0.012 | -2.5593
-17 | -0.517 | 0.20242 | 0.0081 | -2.5541
-16.5 | -0.4992 | 0.19584 | 0.0042 | -2.549
-16 | -0.4828 | 0.19054 | -0.0008 | -2.5339
-15.5 | -0.4723 | 0.18645 | -0.0062 | -2.5331
-14.5 | -0.4339 | 0.16856 | -0.0111 | -2.5742
-14 | -0.4176 | 0.16186 | -0.0142 | -2.58
-13.5 | -0.4016 | 0.15524 | -0.0175 | -2.587
-13 | -0.3863 | 0.14852 | -0.0208 | -2.601
-12.5 | -0.3715 | 0.14187 | -0.0242 | -2.6186
-12 | -0.3571 | 0.13545 | -0.028 | -2.6364
-11.5 | -0.3468 | 0.13019 | -0.0332 | -2.6638
-11 | -0.3369 | 0.12446 | -0.0386 | -2.7069
-10.5 | -0.3239 | 0.11793 | -0.0434 | -2.7465
-10 | -0.3093 | 0.10829 | -0.0434 | -2.8562
-9.5 | -0.2767 | 0.10069 | -0.0501 | -2.748
-9 | -0.243 | 0.09254 | -0.0602 | -2.6259
-8.5 | -0.2246 | 0.08649 | -0.069 | -2.5968
-8 | -0.2211 | 0.08161 | -0.0732 | -2.7092
-7.5 | -0.2106 | 0.07536 | -0.0796 | -2.7946
-7 | -0.2001 | 0.06493 | -0.0872 | -3.0818
-6.5 | -0.1809 | 0.05947 | -0.0865 | -3.0419
-6 | -0.15 | 0.05251 | -0.0927 | -2.8566
-5.5 | -0.0965 | 0.04645 | -0.1013 | -2.0775
-5 | -0.0666 | 0.03745 | -0.1034 | -1.7784
-4.5 | -0.0141 | 0.03206 | -0.106 | -0.4398
-4 | 0.0334 | 0.02793 | -0.1065 | 1.1958
-3.5 | 0.0842 | 0.02433 | -0.1076 | 3.4607
-3 | 0.1482 | 0.01892 | -0.1052 | 7.833
-2.5 | 0.2025 | 0.01582 | -0.1053 | 12.8003
-2 | 0.2564 | 0.01442 | -0.1045 | 17.7809
-1.5 | 0.3108 | 0.01346 | -0.1046 | 23.0906
-1 | 0.3613 | 0.01135 | -0.1043 | 31.8326
-0.5 | 0.4192 | 0.01033 | -0.1041 | 40.5808
0 | 0.4741 | 0.01046 | -0.1039 | 45.325
0.5 | 0.5288 | 0.01074 | -0.104 | 49.2365
1 | 0.5836 | 0.01094 | -0.1039 | 53.3455
1.5 | 0.6382 | 0.01117 | -0.1039 | 57.1352
2 | 0.6926 | 0.01145 | -0.1039 | 60.4891
2.5 | 0.7478 | 0.0116 | -0.1037 | 64.4655
3 | 0.8015 | 0.01192 | -0.1036 | 67.2399
3.5 | 0.8558 | 0.01207 | -0.1034 | 70.9031
4 | 0.9107 | 0.01205 | -0.1029 | 75.5768
4.5 | 0.9641 | 0.01139 | -0.1014 | 84.6444
5 | 1.0148 | 0.01072 | -0.0995 | 94.6642
5.5 | 1.0649 | 0.01064 | -0.098 | 100.0846
6 | 1.1029 | 0.01152 | -0.0946 | 95.7378
6.5 | 1.0866 | 0.01691 | -0.0851 | 64.2578
7 | 1.1029 | 0.01954 | -0.0796 | 56.4432
7.5 | 1.1186 | 0.02178 | -0.074 | 51.359
8 | 1.1309 | 0.0249 | -0.0687 | 45.4177
8.5 | 1.1586 | 0.02728 | -0.0655 | 42.4707
9 | 1.1958 | 0.03075 | -0.063 | 38.8878
9.5 | 1.2461 | 0.03448 | -0.062 | 36.1398
10.5 | 1.3096 | 0.04802 | -0.0572 | 27.272
11 | 1.3 | 0.05621 | -0.0516 | 23.1276
12 | 1.2127 | 0.09087 | -0.043 | 13.3454
12.5 | 1.1686 | 0.10005 | -0.0434 | 11.6802
13 | 1.1249 | 0.11144 | -0.0474 | 10.0942
13.5 | 1.0836 | 0.12508 | -0.0548 | 8.6633
14 | 1.047 | 0.14147 | -0.066 | 7.4009
14.5 | 1.0221 | 0.16191 | -0.0803 | 6.3128
15 | 1.0136 | 0.18047 | -0.0937 | 5.6164
15.5 | 1.017 | 0.19213 | -0.1005 | 5.2933

## 19. Re 250k Mach 0.10 (1)
BIGFOIL.COM POLAR EXPORT
NACA64-609 a=0.6
NACA64-609 a=0.6 |  |  |  | Cl Max: | 1.176 | at alpha= | 7 | deg
JavaFoil+Calcfoil stall+Eppler ext transition |  |  |  | L/D Max: | 95.076 | at alpha= | 4.5 | deg
Re: | 250000 |  |  | Cd Min: | 0.00848 | at alpha= | 0 | deg
Mach: | 0.1 |  |  | Cl=0 at alpha= | -4.0667 | deg
|  |  |  | @ Cl=0.1, Cd= | 0.033797
|  |  |  | @ Cl=0.4, Cd= | 0.0095827
|  |  |  | @ Cl=0.6, Cd= | 0.0087128
alpha (deg) | Cl | Cd | Cm | Cl/Cd
-16 | -0.206 | 0.21223 | -0.029 | -0.97
-15.5 | -0.22 | 0.19417 | -0.028 | -1.133
-15 | -0.235 | 0.18773 | -0.029 | -1.251
-14.5 | -0.25 | 0.24347 | -0.028 | -1.026
-14 | -0.265 | 0.16095 | -0.029 | -1.646
-13.5 | -0.28 | 0.1965 | -0.029 | -1.425
-13 | -0.294 | 0.1408 | -0.029 | -2.091
-12.5 | -0.308 | 0.16295 | -0.028 | -1.89
-12 | -0.32 | 0.14705 | -0.027 | -2.177
-11.5 | -0.33 | 0.12804 | -0.028 | -2.574
-11 | -0.332 | 0.11888 | -0.028 | -2.796
-10.5 | -0.332 | 0.10854 | -0.028 | -3.062
-10 | -0.329 | 0.09783 | -0.027 | -3.364
-9.5 | -0.322 | 0.08857 | -0.027 | -3.639
-9 | -0.312 | 0.07741 | -0.028 | -4.026
-8.5 | -0.297 | 0.0733 | -0.027 | -4.048
-8 | -0.278 | 0.06747 | -0.027 | -4.115
-7.5 | -0.254 | 0.0617 | -0.028 | -4.121
-7 | -0.227 | 0.05664 | -0.028 | -4.005
-6.5 | -0.195 | 0.05217 | -0.029 | -3.747
-6 | -0.161 | 0.0485 | -0.03 | -3.311
-5.5 | -0.123 | 0.04472 | -0.031 | -2.741
-5 | -0.082 | 0.0421 | -0.032 | -1.944
-4.5 | -0.039 | 0.03933 | -0.033 | -0.989
-4 | 0.006 | 0.03731 | -0.034 | 0.155
-3.5 | 0.052 | 0.03549 | -0.034 | 1.457
-3 | 0.099 | 0.03383 | -0.035 | 2.913
-2.5 | 0.146 | 0.03229 | -0.036 | 4.518
-2 | 0.194 | 0.03106 | -0.039 | 6.231
-1.5 | 0.3 | 0.00894 | -0.088 | 33.531
-1 | 0.359 | 0.00961 | -0.088 | 37.345
-0.5 | 0.419 | 0.00957 | -0.088 | 43.792
0 | 0.475 | 0.00848 | -0.089 | 55.977
0.5 | 0.532 | 0.00859 | -0.089 | 62.014
1 | 0.59 | 0.00869 | -0.089 | 67.879
1.5 | 0.647 | 0.00882 | -0.09 | 73.31
2 | 0.704 | 0.00899 | -0.09 | 78.267
2.5 | 0.762 | 0.00889 | -0.09 | 85.749
3 | 0.816 | 0.00919 | -0.091 | 88.789
3.5 | 0.871 | 0.00952 | -0.091 | 91.482
4 | 0.924 | 0.00987 | -0.091 | 93.656
4.5 | 0.976 | 0.01027 | -0.092 | 95.076
5 | 1.022 | 0.01632 | -0.092 | 62.599
5.5 | 1.067 | 0.01721 | -0.092 | 61.979
6 | 1.108 | 0.01804 | -0.092 | 61.421
6.5 | 1.146 | 0.01899 | -0.092 | 60.322
7 | 1.176 | 0.01994 | -0.092 | 58.958
7.5 | 0.987 | 0.04997 | -0.037 | 19.751
8 | 0.996 | 0.054 | -0.036 | 18.449
8.5 | 0.997 | 0.05855 | -0.032 | 17.024
9 | 0.99 | 0.06405 | -0.031 | 15.45
9.5 | 0.974 | 0.06929 | -0.028 | 14.054
10 | 0.951 | 0.07478 | -0.028 | 12.711
10.5 | 0.92 | 0.08398 | -0.022 | 10.956
11 | 0.884 | 0.08833 | -0.027 | 10.008
11.5 | 0.843 | 0.09594 | -0.028 | 8.788
12 | 0.799 | 0.1022 | -0.027 | 7.814

## 20. Re 250k Mach 0.10 (2)
BIGFOIL.COM POLAR EXPORT
NACA64-609 a=0.6
NACA64-609 a=0.6 |  |  |  | Cl Max: | 1.3024 | at alpha= | 10.5 | deg
XFOIL ncrit=9 |  |  |  | L/D Max: | 100.15 | at alpha= | 5.5 | deg
Re: | 250000 |  |  | Cd Min: | 0.22878 | at alpha= | -19 | deg
Mach: | 0.1 |  |  | Cl=0 at alpha= | -4.3516 | deg
|  |  |  | @ Cl=0.1, Cd= | 0.023199
|  |  |  | @ Cl=0.4, Cd= | 0.010778
|  |  |  | @ Cl=0.6, Cd= | 0.011067
alpha (deg) | Cl | Cd | Cm | Cl/Cd
-19 | -0.5901 | 0.22878 | 0.0239 | -2.5793
-18.5 | -0.5719 | 0.22222 | 0.0201 | -2.5736
-18 | -0.554 | 0.21585 | 0.0162 | -2.5666
-17.5 | -0.5356 | 0.20942 | 0.0121 | -2.5575
-17 | -0.5177 | 0.20285 | 0.0082 | -2.5521
-16.5 | -0.4996 | 0.19625 | 0.0042 | -2.5457
-16 | -0.4834 | 0.19111 | -0.0009 | -2.5294
-15.5 | -0.4728 | 0.18699 | -0.0063 | -2.5285
-15 | -0.4535 | 0.17732 | -0.0091 | -2.5575
-14.5 | -0.4334 | 0.16886 | -0.0111 | -2.5666
-14 | -0.417 | 0.16217 | -0.0143 | -2.5714
-13.5 | -0.4008 | 0.15553 | -0.0176 | -2.577
-13 | -0.3854 | 0.14879 | -0.021 | -2.5902
-12.5 | -0.3703 | 0.14213 | -0.0244 | -2.6054
-12 | -0.3559 | 0.1358 | -0.0284 | -2.6208
-11.5 | -0.3461 | 0.13065 | -0.0337 | -2.6491
-11 | -0.3355 | 0.12479 | -0.039 | -2.6885
-10.5 | -0.3223 | 0.11822 | -0.0438 | -2.7263
-10 | -0.3068 | 0.10859 | -0.0433 | -2.8253
-9.5 | -0.2727 | 0.10078 | -0.0509 | -2.7059
-9 | -0.2393 | 0.09265 | -0.0611 | -2.5828
-8.5 | -0.223 | 0.08695 | -0.0695 | -2.5647
-8 | -0.2187 | 0.08198 | -0.0734 | -2.6677
-7.5 | -0.209 | 0.07581 | -0.0795 | -2.7569
-7 | -0.2002 | 0.06577 | -0.0852 | -3.0439
-6.5 | -0.1798 | 0.06026 | -0.0856 | -2.9837
-6 | -0.1496 | 0.05316 | -0.0923 | -2.8141
-5.5 | -0.0963 | 0.0469 | -0.1015 | -2.0533
-5 | -0.0665 | 0.03793 | -0.1038 | -1.7532
-4.5 | -0.0141 | 0.03244 | -0.1064 | -0.43465
-4 | 0.0334 | 0.02813 | -0.1071 | 1.1873
-3.5 | 0.0844 | 0.02451 | -0.1081 | 3.4435
-3 | 0.1489 | 0.01909 | -0.1059 | 7.7999
-2.5 | 0.2033 | 0.01592 | -0.1058 | 12.7701
-2 | 0.2577 | 0.01452 | -0.1052 | 17.7479
-1.5 | 0.3123 | 0.01352 | -0.1051 | 23.0991
-1 | 0.3635 | 0.01148 | -0.105 | 31.6638
-0.5 | 0.4212 | 0.01037 | -0.1046 | 40.6172
0 | 0.4764 | 0.01055 | -0.1045 | 45.1564
0.5 | 0.5315 | 0.01078 | -0.1045 | 49.3043
1 | 0.5864 | 0.01102 | -0.1045 | 53.2123
1.5 | 0.6416 | 0.01121 | -0.1044 | 57.2346
2 | 0.6961 | 0.01151 | -0.1044 | 60.4778
2.5 | 0.7519 | 0.01165 | -0.1042 | 64.5408
3 | 0.8058 | 0.01197 | -0.1041 | 67.3183
3.5 | 0.8602 | 0.01215 | -0.1038 | 70.7984
4 | 0.9151 | 0.01216 | -0.1034 | 75.2549
4.5 | 0.9699 | 0.01138 | -0.1018 | 85.2285
5 | 1.0206 | 0.01075 | -0.0998 | 94.9395
5.5 | 1.0706 | 0.01069 | -0.0982 | 100.1497
6 | 1.1055 | 0.01183 | -0.0942 | 93.4489
6.5 | 1.0873 | 0.01728 | -0.0845 | 62.9225
7 | 1.1032 | 0.01978 | -0.0788 | 55.7735
7.5 | 1.1187 | 0.0221 | -0.0733 | 50.6199
8 | 1.1316 | 0.02527 | -0.0681 | 44.7804
8.5 | 1.1594 | 0.02775 | -0.0648 | 41.7802
9 | 1.1989 | 0.0313 | -0.0624 | 38.3035
9.5 | 1.2497 | 0.03525 | -0.0614 | 35.4525
10 | 1.2914 | 0.04204 | -0.0602 | 30.7184
10.5 | 1.3024 | 0.04898 | -0.0554 | 26.5904
11 | 1.2898 | 0.05695 | -0.05 | 22.6479
11.5 | 1.2471 | 0.07015 | -0.0435 | 17.7776

## 21. Re 250k Mach 0.25 (1)
BIGFOIL.COM POLAR EXPORT
NACA64-609 a=0.6
NACA64-609 a=0.6 |  |  |  | Cl Max: | 1.165 | at alpha= | 6.5 | deg
JavaFoil+Calcfoil stall+Eppler ext transition |  |  |  | L/D Max: | 94.316 | at alpha= | 4.5 | deg
Re: | 250000 |  |  | Cd Min: | 0.00861 | at alpha= | 0 | deg
Mach: | 0.25 |  |  | Cl=0 at alpha= | -4.0652 | deg
|  |  |  | @ Cl=0.1, Cd= | 0.033882
|  |  |  | @ Cl=0.4, Cd= | 0.0096347
|  |  |  | @ Cl=0.6, Cd= | 0.0088098
alpha (deg) | Cl | Cd | Cm | Cl/Cd
-13.5 | -0.054 | 0.18443 | -0.033 | -0.29
-13 | -0.051 | 0.16821 | -0.033 | -0.301
-12.5 | -0.048 | 0.15215 | -0.033 | -0.315
-12 | -0.099 | 0.14747 | -0.031 | -0.671
-11.5 | -0.153 | 0.12809 | -0.031 | -1.194
-11 | -0.186 | 0.1189 | -0.031 | -1.563
-10.5 | -0.212 | 0.10715 | -0.03 | -1.981
-10 | -0.233 | 0.13955 | -0.03 | -1.668
-9.5 | -0.247 | 0.11613 | -0.03 | -2.129
-9 | -0.255 | 0.09333 | -0.03 | -2.733
-8.5 | -0.256 | 0.0817 | -0.029 | -3.132
-8 | -0.25 | 0.07716 | -0.029 | -3.236
-7.5 | -0.236 | 0.06772 | -0.028 | -3.492
-7 | -0.217 | 0.06076 | -0.028 | -3.564
-6.5 | -0.19 | 0.05515 | -0.029 | -3.454
-6 | -0.159 | 0.0503 | -0.03 | -3.16
-5.5 | -0.123 | 0.04655 | -0.031 | -2.636
-5 | -0.083 | 0.04298 | -0.033 | -1.922
-4.5 | -0.04 | 0.03963 | -0.034 | -0.997
-4 | 0.006 | 0.0379 | -0.034 | 0.155
-3.5 | 0.053 | 0.03583 | -0.034 | 1.477
-3 | 0.101 | 0.03384 | -0.036 | 2.985
-2.5 | 0.15 | 0.03248 | -0.037 | 4.609
-2 | 0.199 | 0.03133 | -0.04 | 6.34
-1.5 | 0.248 | 0.03061 | -0.045 | 8.117
-1 | 0.369 | 0.00965 | -0.09 | 38.215
-0.5 | 0.43 | 0.00962 | -0.091 | 44.763
0 | 0.487 | 0.00861 | -0.091 | 56.52
0.5 | 0.546 | 0.0087 | -0.091 | 62.731
1 | 0.605 | 0.00882 | -0.092 | 68.533
1.5 | 0.663 | 0.00898 | -0.092 | 73.849
2 | 0.722 | 0.00918 | -0.092 | 78.667
2.5 | 0.782 | 0.0091 | -0.093 | 85.979
3 | 0.837 | 0.00942 | -0.093 | 88.817
3.5 | 0.892 | 0.00977 | -0.093 | 91.331
4 | 0.947 | 0.01017 | -0.094 | 93.134
4.5 | 0.999 | 0.0106 | -0.094 | 94.316
5 | 1.045 | 0.01693 | -0.094 | 61.758
5.5 | 1.09 | 0.0179 | -0.094 | 60.878
6 | 1.13 | 0.01889 | -0.094 | 59.836
6.5 | 1.165 | 0.01992 | -0.094 | 58.484
7 | 0.985 | 0.04722 | -0.042 | 20.861
7.5 | 0.992 | 0.05126 | -0.036 | 19.357
8 | 0.989 | 0.05565 | -0.032 | 17.776
8.5 | 0.974 | 0.06078 | -0.031 | 16.02
9 | 0.944 | 0.06866 | -0.029 | 13.75
9.5 | 0.9 | 0.07438 | -0.027 | 12.104
10 | 0.843 | 0.0846 | -0.024 | 9.96
10.5 | 0.773 | 0.09191 | -0.027 | 8.408
11 | 0.692 | 0.10118 | -0.029 | 6.84
11.5 | 0.603 | 0.10896 | -0.028 | 5.531

## 22. Re 250k Mach 0.25 (2)
BIGFOIL.COM POLAR EXPORT
NACA64-609 a=0.6
NACA64-609 a=0.6 |  |  |  | Cl Max: | 1.2706 | at alpha= | 10 | deg
XFOIL ncrit=9 |  |  |  | L/D Max: | 99.7736 | at alpha= | 5.5 | deg
Re: | 250000 |  |  | Cd Min: | 0.23965 | at alpha= | -19.5 | deg
Mach: | 0.25 |  |  | Cl=0 at alpha= | -4.3494 | deg
|  |  |  | @ Cl=0.1, Cd= | 0.02434
|  |  |  | @ Cl=0.4, Cd= | 0.01205
|  |  |  | @ Cl=0.6, Cd= | 0.011287
alpha (deg) | Cl | Cd | Cm | Cl/Cd
-19.5 | -0.6175 | 0.23965 | 0.0287 | -2.5767
-19 | -0.5982 | 0.23185 | 0.0253 | -2.5801
-18.5 | -0.5789 | 0.22526 | 0.021 | -2.5699
-18 | -0.56 | 0.21867 | 0.0169 | -2.5609
-17.5 | -0.5406 | 0.21204 | 0.0126 | -2.5495
-17 | -0.5216 | 0.20527 | 0.0085 | -2.541
-16.5 | -0.5022 | 0.19868 | 0.0041 | -2.5277
-16 | -0.4871 | 0.19428 | -0.0016 | -2.5072
-15 | -0.4496 | 0.17766 | -0.0082 | -2.5307
-14.5 | -0.4314 | 0.17061 | -0.0114 | -2.5286
-14 | -0.4141 | 0.16387 | -0.0149 | -2.527
-13.5 | -0.397 | 0.15711 | -0.0185 | -2.5269
-13 | -0.3804 | 0.15024 | -0.0221 | -2.5319
-12.5 | -0.3644 | 0.14361 | -0.0259 | -2.5374
-12 | -0.3515 | 0.13824 | -0.0311 | -2.5427
-11.5 | -0.3418 | 0.13292 | -0.0364 | -2.5715
-11 | -0.3278 | 0.12646 | -0.0414 | -2.5921
-10.5 | -0.3087 | 0.11612 | -0.0424 | -2.6585
-9.5 | -0.2519 | 0.1011 | -0.0554 | -2.4916
-9 | -0.2248 | 0.09417 | -0.0661 | -2.3872
-8.5 | -0.2146 | 0.0892 | -0.0716 | -2.4058
-8 | -0.2076 | 0.08382 | -0.0747 | -2.4767
-7.5 | -0.2007 | 0.07799 | -0.0791 | -2.5734
-7 | -0.1912 | 0.06946 | -0.078 | -2.7527
-6.5 | -0.1718 | 0.06351 | -0.0822 | -2.7051
-6 | -0.1451 | 0.05622 | -0.0905 | -2.5809
-5 | -0.0665 | 0.0406 | -0.1049 | -1.6379
-4.5 | -0.0144 | 0.0345 | -0.1085 | -0.41739
-4 | 0.0334 | 0.02953 | -0.1099 | 1.1311
-3.5 | 0.0855 | 0.02558 | -0.1107 | 3.3425
-3 | 0.1519 | 0.0199 | -0.1093 | 7.6332
-2.5 | 0.208 | 0.01653 | -0.1087 | 12.5832
-2 | 0.2645 | 0.01504 | -0.1085 | 17.5864
-1.5 | 0.3205 | 0.01385 | -0.108 | 23.1408
-1 | 0.3773 | 0.01309 | -0.1081 | 28.8235
-0.5 | 0.4325 | 0.01056 | -0.1073 | 40.9564
0 | 0.4891 | 0.01085 | -0.1075 | 45.0783
0.5 | 0.5464 | 0.01102 | -0.1073 | 49.5826
1 | 0.6026 | 0.0113 | -0.1073 | 53.3274
1.5 | 0.6592 | 0.01159 | -0.1072 | 56.8766
2 | 0.7163 | 0.01178 | -0.1071 | 60.8065
2.5 | 0.7721 | 0.01213 | -0.107 | 63.6521
3 | 0.8294 | 0.01233 | -0.1067 | 67.2668
3.5 | 0.8864 | 0.01244 | -0.1064 | 71.254
4 | 0.9426 | 0.01251 | -0.1058 | 75.3477
4.5 | 0.9991 | 0.01151 | -0.1037 | 86.8028
5 | 1.052 | 0.011 | -0.1016 | 95.6364
5.5 | 1.1015 | 0.01104 | -0.0991 | 99.7736
6 | 1.109 | 0.01409 | -0.0912 | 78.7083
6.5 | 1.0936 | 0.01864 | -0.0815 | 58.6695
7 | 1.1041 | 0.02126 | -0.075 | 51.9332
7.5 | 1.12 | 0.024 | -0.07 | 46.6667
8 | 1.136 | 0.02741 | -0.0651 | 41.4447
8.5 | 1.1665 | 0.03046 | -0.0616 | 38.2961
9 | 1.2164 | 0.03455 | -0.0593 | 35.2069
9.5 | 1.2601 | 0.03969 | -0.0571 | 31.7486
10 | 1.2706 | 0.04743 | -0.0532 | 26.789
10.5 | 1.2611 | 0.05411 | -0.0482 | 23.3062
11 | 1.2387 | 0.0624 | -0.0446 | 19.851
11.5 | 1.2069 | 0.07189 | -0.043 | 16.7881
12.5 | 1.1495 | 0.09293 | -0.0463 | 12.3695
13 | 1.0845 | 0.11377 | -0.0579 | 9.5324
13.5 | 1.041 | 0.1378 | -0.0735 | 7.5544
14 | 1.0252 | 0.16096 | -0.0847 | 6.3693
15 | 1.0275 | 0.18568 | -0.0962 | 5.5337

## 23. Re 250k Mach 0.50 (1)
BIGFOIL.COM POLAR EXPORT
NACA64-609 a=0.6
NACA64-609 a=0.6 |  |  |  | Cl Max: | 1.235 | at alpha= | 20 | deg
JavaFoil+Calcfoil stall+Eppler ext transition |  |  |  | L/D Max: | 89.364 | at alpha= | 4 | deg
Re: | 250000 |  |  | Cd Min: | 0.00936 | at alpha= | 0.5 | deg
Mach: | 0.5 |  |  | Cl=0 at alpha= | -4.0698 | deg
|  |  |  | @ Cl=0.1, Cd= | 0.036371
|  |  |  | @ Cl=0.4, Cd= | 0.011743
|  |  |  | @ Cl=0.6, Cd= | 0.0094099
alpha (deg) | Cl | Cd | Cm | Cl/Cd
-20 | -0.86 | 0.2567 | -0.047 | -3.349
-19.5 | -0.833 | 0.25336 | -0.047 | -3.289
-19 | -0.807 | 0.23511 | -0.048 | -3.432
-18.5 | -0.778 | 0.23294 | -0.046 | -3.342
-18 | -0.751 | 0.22184 | -0.045 | -3.387
-17.5 | -0.725 | 0.21695 | -0.045 | -3.34
-17 | -0.698 | 0.21113 | -0.045 | -3.306
-16.5 | -0.671 | 0.20635 | -0.046 | -3.253
-16 | -0.644 | 0.20193 | -0.046 | -3.192
-15.5 | -0.618 | 0.19762 | -0.046 | -3.125
-15 | -0.589 | 0.18505 | -0.043 | -3.185
-14.5 | -0.562 | 0.18303 | -0.043 | -3.072
-14 | -0.535 | 0.17916 | -0.043 | -2.989
-13.5 | -0.509 | 0.17699 | -0.043 | -2.874
-13 | -0.482 | 0.17185 | -0.043 | -2.803
-12.5 | -0.455 | 0.16822 | -0.044 | -2.704
-12 | -0.428 | 0.16647 | -0.044 | -2.57
-11.5 | -0.4 | 0.15377 | -0.04 | -2.602
-11 | -0.373 | 0.15055 | -0.04 | -2.479
-10.5 | -0.346 | 0.1475 | -0.041 | -2.348
-10 | -0.319 | 0.13939 | -0.041 | -2.291
-9.5 | -0.292 | 0.13684 | -0.041 | -2.137
-9 | -0.265 | 0.13193 | -0.041 | -2.012
-8.5 | -0.239 | 0.11677 | -0.042 | -2.043
-8 | -0.211 | 0.11729 | -0.037 | -1.801
-7.5 | -0.184 | 0.11544 | -0.037 | -1.597
-7 | -0.157 | 0.11359 | -0.037 | -1.387
-6.5 | -0.131 | 0.1116 | -0.038 | -1.171
-6 | -0.104 | 0.0967 | -0.038 | -1.074
-5.5 | -0.077 | 0.09014 | -0.034 | -0.853
-5 | -0.05 | 0.07817 | -0.035 | -0.641
-4.5 | -0.037 | 0.0505 | -0.032 | -0.73
-4 | 0.006 | 0.04166 | -0.036 | 0.147
-3.5 | 0.057 | 0.03829 | -0.037 | 1.492
-3 | 0.111 | 0.03588 | -0.039 | 3.093
-2.5 | 0.166 | 0.03433 | -0.04 | 4.832
-2 | 0.221 | 0.03286 | -0.041 | 6.718
-1.5 | 0.276 | 0.03184 | -0.044 | 8.667
-1 | 0.411 | 0.00996 | -0.1 | 41.292
-0.5 | 0.481 | 0.00995 | -0.1 | 48.365
0 | 0.539 | 0.01017 | -0.101 | 53.008
0.5 | 0.604 | 0.00936 | -0.101 | 64.529
1 | 0.669 | 0.00957 | -0.101 | 69.913
1.5 | 0.736 | 0.00979 | -0.102 | 75.206
2 | 0.802 | 0.0101 | -0.102 | 79.443
2.5 | 0.867 | 0.01046 | -0.103 | 82.906
3 | 0.926 | 0.01063 | -0.103 | 87.098
3.5 | 0.987 | 0.01113 | -0.103 | 88.652
4 | 1.044 | 0.01168 | -0.104 | 89.364
4.5 | 1.096 | 0.01884 | -0.104 | 58.172
5 | 1.143 | 0.02011 | -0.104 | 56.81
5.5 | 1.177 | 0.02152 | -0.104 | 54.698
6 | 0.994 | 0.04407 | -0.045 | 22.548
6.5 | 0.98 | 0.04991 | -0.038 | 19.642
7 | 0.856 | 0.06228 | -0.031 | 13.749
7.5 | 0.606 | 0.09793 | -0.035 | 6.189
8 | 0.632 | 0.10367 | -0.035 | 6.091
8.5 | 0.658 | 0.1106 | -0.041 | 5.945
9 | 0.683 | 0.1128 | -0.041 | 6.053
9.5 | 0.708 | 0.12298 | -0.042 | 5.758
10 | 0.734 | 0.13505 | -0.046 | 5.436
10.5 | 0.759 | 0.13438 | -0.047 | 5.65
11 | 0.784 | 0.14356 | -0.047 | 5.463
11.5 | 0.811 | 0.16296 | -0.052 | 4.975
12 | 0.836 | 0.16631 | -0.052 | 5.024
12.5 | 0.86 | 0.16979 | -0.052 | 5.067
13 | 0.885 | 0.16704 | -0.053 | 5.3
13.5 | 0.912 | 0.17895 | -0.057 | 5.096
14 | 0.936 | 0.18452 | -0.058 | 5.075
14.5 | 0.961 | 0.19122 | -0.058 | 5.026
15 | 0.987 | 0.20123 | -0.06 | 4.903
15.5 | 1.012 | 0.20712 | -0.062 | 4.887
16 | 1.037 | 0.20873 | -0.063 | 4.966
16.5 | 1.061 | 0.22849 | -0.063 | 4.644
17 | 1.088 | 0.24044 | -0.066 | 4.524
17.5 | 1.112 | 0.24257 | -0.067 | 4.584
18 | 1.136 | 0.25276 | -0.067 | 4.494
18.5 | 1.16 | 0.24625 | -0.068 | 4.711
19 | 1.187 | 0.26533 | -0.071 | 4.475
19.5 | 1.211 | 0.27084 | -0.071 | 4.471
20 | 1.235 | 0.28537 | -0.072 | 4.327

## 24. Re 250k Mach 0.50 (2)
BIGFOIL.COM POLAR EXPORT
NACA64-609 a=0.6
NACA64-609 a=0.6 |  |  |  | Cl Max: | 1.2703 | at alpha= | 20 | deg
XFOIL ncrit=9 |  |  |  | L/D Max: | 94.4115 | at alpha= | 5 | deg
Re: | 250000 |  |  | Cd Min: | 0.31358 | at alpha= | 20 | deg
Mach: | 0.5 |  |  | Cl=0 at alpha= | -4.4002 | deg
|  |  |  | @ Cl=0.1, Cd= | 0.030488
|  |  |  | @ Cl=0.4, Cd= | 0.015182
|  |  |  | @ Cl=0.6, Cd= | 0.012495
alpha (deg) | Cl | Cd | Cm | Cl/Cd
-20 | -0.6877 | 0.2647 | 0.0412 | -2.598
-19.5 | -0.6637 | 0.25677 | 0.0357 | -2.5848
-19 | -0.6402 | 0.24892 | 0.0304 | -2.5719
-18.5 | -0.6162 | 0.24103 | 0.0251 | -2.5565
-18 | -0.5925 | 0.2332 | 0.0199 | -2.5407
-17.5 | -0.5681 | 0.22562 | 0.0145 | -2.518
-17 | -0.5455 | 0.21945 | 0.0084 | -2.4858
-16.5 | -0.5252 | 0.21373 | 0.0023 | -2.4573
-16 | -0.499 | 0.20207 | -0.0007 | -2.4694
-15.5 | -0.4756 | 0.19411 | -0.0051 | -2.4502
-15 | -0.4528 | 0.18648 | -0.0097 | -2.4281
-14.5 | -0.4301 | 0.17893 | -0.0143 | -2.4037
-14 | -0.4077 | 0.17147 | -0.019 | -2.3777
-13.5 | -0.3853 | 0.16449 | -0.0243 | -2.3424
-13 | -0.368 | 0.15927 | -0.0306 | -2.3105
-12.5 | -0.3521 | 0.15344 | -0.0364 | -2.2947
-11.5 | -0.3033 | 0.13457 | -0.0435 | -2.2538
-11 | -0.2728 | 0.12624 | -0.0503 | -2.161
-10.5 | -0.2401 | 0.11809 | -0.0585 | -2.0332
-10 | -0.2188 | 0.11253 | -0.0665 | -1.9444
-9.5 | -0.208 | 0.10773 | -0.0714 | -1.9308
-9 | -0.1964 | 0.10204 | -0.0749 | -1.9247
-8.5 | -0.1746 | 0.09238 | -0.0746 | -1.89
-8 | -0.1568 | 0.0862 | -0.0759 | -1.819
-7 | -0.1298 | 0.0751 | -0.0812 | -1.7284
-6.5 | -0.1254 | 0.07094 | -0.0889 | -1.7677
-6 | -0.1076 | 0.06339 | -0.0983 | -1.6974
-5.5 | -0.0875 | 0.05728 | -0.0958 | -1.5276
-5 | -0.0528 | 0.05026 | -0.1055 | -1.0505
-4.5 | -0.0094 | 0.04215 | -0.1153 | -0.22301
-4 | 0.0377 | 0.03642 | -0.1185 | 1.0351
-3.5 | 0.0948 | 0.03105 | -0.1226 | 3.0531
-3 | 0.1596 | 0.02405 | -0.1232 | 6.6362
-2.5 | 0.227 | 0.0207 | -0.1226 | 10.9662
-2 | 0.2907 | 0.01744 | -0.1221 | 16.6686
-1.5 | 0.3539 | 0.01601 | -0.1214 | 22.1049
-1 | 0.4185 | 0.01485 | -0.1207 | 28.1818
-0.5 | 0.4763 | 0.01315 | -0.1206 | 36.2205
0 | 0.5416 | 0.01226 | -0.1196 | 44.1762
0.5 | 0.6061 | 0.01252 | -0.1194 | 48.4105
1 | 0.6679 | 0.01303 | -0.1191 | 51.2586
1.5 | 0.733 | 0.01329 | -0.1188 | 55.1543
2 | 0.7958 | 0.01372 | -0.1184 | 58.0029
2.5 | 0.8569 | 0.01429 | -0.1178 | 59.965
3 | 0.9201 | 0.0147 | -0.117 | 62.5918
3.5 | 0.9876 | 0.01476 | -0.1162 | 66.9106
4 | 1.0523 | 0.01486 | -0.1148 | 70.8143
4.5 | 1.1212 | 0.01281 | -0.1107 | 87.5254
5 | 1.1792 | 0.01249 | -0.1064 | 94.4115
5.5 | 1.1707 | 0.01517 | -0.0938 | 77.1721
6 | 1.124 | 0.0204 | -0.0808 | 55.098
6.5 | 1.1182 | 0.025 | -0.0736 | 44.728
7 | 1.1259 | 0.02921 | -0.068 | 38.545
7.5 | 1.139 | 0.03343 | -0.0626 | 34.0712
8 | 1.1663 | 0.03759 | -0.0569 | 31.0269
8.5 | 1.2041 | 0.04243 | -0.0519 | 28.3785
9 | 1.2102 | 0.04956 | -0.0481 | 24.4189
9.5 | 1.1946 | 0.05847 | -0.0459 | 20.431
10 | 1.1702 | 0.06875 | -0.0461 | 17.0211
10.5 | 1.1391 | 0.08093 | -0.0495 | 14.0751
11 | 1.1072 | 0.09499 | -0.0562 | 11.656
11.5 | 1.0772 | 0.11108 | -0.066 | 9.6975
12 | 1.0554 | 0.12836 | -0.0771 | 8.2222
12.5 | 1.0458 | 0.14488 | -0.0868 | 7.2184
13 | 1.0443 | 0.15915 | -0.0948 | 6.5617
13.5 | 1.0474 | 0.17546 | -0.1042 | 5.9695
14 | 1.0646 | 0.18844 | -0.1077 | 5.6495
14.5 | 1.0748 | 0.20126 | -0.1144 | 5.3404
15 | 1.0803 | 0.21337 | -0.1253 | 5.063
15.5 | 1.1022 | 0.22226 | -0.1286 | 4.9591
16 | 1.1233 | 0.23373 | -0.1317 | 4.806
16.5 | 1.1376 | 0.24465 | -0.1399 | 4.6499
17 | 1.1494 | 0.25468 | -0.1495 | 4.5131
17.5 | 1.169 | 0.26438 | -0.1553 | 4.4217
18 | 1.19 | 0.27359 | -0.1602 | 4.3496
18.5 | 1.2185 | 0.28646 | -0.1614 | 4.2536
19 | 1.2361 | 0.29642 | -0.1686 | 4.1701
19.5 | 1.2495 | 0.30391 | -0.1789 | 4.1114
20 | 1.2703 | 0.31358 | -0.1853 | 4.051

## 25. Re 500k Mach 0.00 (1)
BIGFOIL.COM POLAR EXPORT
NACA64-609 a=0.6
NACA64-609 a=0.6 |  |  |  | Cl Max: | 1.209 | at alpha= | 8 | deg
JavaFoil+Calcfoil stall+Eppler ext transition |  |  |  | L/D Max: | 136.282 | at alpha= | 2 | deg
Re: | 500000 |  |  | Cd Min: | 0.00519 | at alpha= | 2 | deg
Mach: | 0 |  |  | Cl=0 at alpha= | -4.0667 | deg
|  |  |  | @ Cl=0.1, Cd= | 0.031982
|  |  |  | @ Cl=0.4, Cd= | 0.0072362
|  |  |  | @ Cl=0.6, Cd= | 0.0058362
alpha (deg) | Cl | Cd | Cm | Cl/Cd
-16.5 | -0.232 | 0.18303 | -0.031 | -1.269
-16 | -0.245 | 0.17454 | -0.03 | -1.402
-15.5 | -0.258 | 0.16126 | -0.03 | -1.597
-15 | -0.271 | 0.15036 | -0.031 | -1.8
-14.5 | -0.284 | 0.14691 | -0.03 | -1.932
-14 | -0.297 | 0.13631 | -0.03 | -2.177
-13.5 | -0.309 | 0.12546 | -0.03 | -2.467
-13 | -0.321 | 0.11846 | -0.03 | -2.714
-12.5 | -0.332 | 0.11056 | -0.029 | -3.005
-12 | -0.342 | 0.10447 | -0.029 | -3.27
-11.5 | -0.348 | 0.09775 | -0.03 | -3.561
-11 | -0.348 | 0.0913 | -0.029 | -3.814
-10.5 | -0.346 | 0.09226 | -0.029 | -3.746
-10 | -0.34 | 0.08514 | -0.028 | -3.992
-9.5 | -0.331 | 0.07732 | -0.028 | -4.278
-9 | -0.318 | 0.06863 | -0.029 | -4.634
-8.5 | -0.301 | 0.06548 | -0.028 | -4.603
-8 | -0.281 | 0.05994 | -0.028 | -4.685
-7.5 | -0.256 | 0.05582 | -0.029 | -4.592
-7 | -0.228 | 0.05155 | -0.03 | -4.422
-6.5 | -0.196 | 0.04804 | -0.031 | -4.081
-6 | -0.161 | 0.04468 | -0.032 | -3.598
-5.5 | -0.122 | 0.04197 | -0.033 | -2.919
-5 | -0.082 | 0.03941 | -0.034 | -2.073
-4.5 | -0.039 | 0.03686 | -0.034 | -1.052
-4 | 0.006 | 0.03511 | -0.035 | 0.164
-3.5 | 0.052 | 0.0335 | -0.035 | 1.538
-3 | 0.098 | 0.03204 | -0.036 | 3.063
-2.5 | 0.145 | 0.03067 | -0.04 | 4.743
-2 | 0.239 | 0.00778 | -0.087 | 30.77
-1.5 | 0.298 | 0.00765 | -0.087 | 38.98
-1 | 0.357 | 0.00753 | -0.088 | 47.397
-0.5 | 0.417 | 0.00712 | -0.088 | 58.507
0 | 0.475 | 0.00586 | -0.089 | 80.965
0.5 | 0.533 | 0.00588 | -0.089 | 90.689
1 | 0.591 | 0.00583 | -0.089 | 101.322
1.5 | 0.649 | 0.00587 | -0.09 | 110.483
2 | 0.707 | 0.00519 | -0.09 | 136.282
2.5 | 0.765 | 0.00642 | -0.091 | 119.164
3 | 0.819 | 0.00691 | -0.091 | 118.513
3.5 | 0.874 | 0.00718 | -0.091 | 121.788
4 | 0.928 | 0.00745 | -0.092 | 124.64
4.5 | 0.981 | 0.00779 | -0.092 | 125.949
5 | 1.022 | 0.01398 | -0.092 | 73.066
5.5 | 1.067 | 0.01473 | -0.092 | 72.445
6 | 1.109 | 0.0155 | -0.092 | 71.539
6.5 | 1.147 | 0.01631 | -0.092 | 70.321
7 | 1.178 | 0.01725 | -0.092 | 68.294
7.5 | 1.198 | 0.01815 | -0.093 | 66.008
8 | 1.209 | 0.01912 | -0.093 | 63.22
8.5 | 1.001 | 0.05468 | -0.041 | 18.313
9 | 0.996 | 0.05964 | -0.038 | 16.695
9.5 | 0.983 | 0.06448 | -0.035 | 15.246
10 | 0.964 | 0.06847 | -0.033 | 14.073
10.5 | 0.937 | 0.07617 | -0.029 | 12.305
11 | 0.906 | 0.0794 | -0.03 | 11.411
11.5 | 0.87 | 0.08571 | -0.031 | 10.153
12 | 0.831 | 0.09304 | -0.03 | 8.931
12.5 | 0.789 | 0.10019 | -0.029 | 7.878
13 | 0.747 | 0.11103 | -0.031 | 6.724

## 26. Re 500k Mach 0.00 (2)
BIGFOIL.COM POLAR EXPORT
NACA64-609 a=0.6
NACA64-609 a=0.6 |  |  |  | Cl Max: | 1.3367 | at alpha= | 11.5 | deg
XFOIL ncrit=9 |  |  |  | L/D Max: | 131.537 | at alpha= | 5 | deg
Re: | 500000 |  |  | Cd Min: | 0.06226 | at alpha= | 12.5 | deg
Mach: | 0 |  |  | Cl=0 at alpha= | -99 | deg
|  |  |  | @ Cl=0.1, Cd= | 0.00669
|  |  |  | @ Cl=0.4, Cd= | 0.00669
|  |  |  | @ Cl=0.6, Cd= | 0.0069486
alpha (deg) | Cl | Cd | Cm | Cl/Cd
0 | 0.4676 | 0.00669 | -0.0992 | 69.8954
0.5 | 0.524 | 0.00678 | -0.0995 | 77.2861
1 | 0.5803 | 0.00691 | -0.0997 | 83.9797
1.5 | 0.6365 | 0.00702 | -0.1 | 90.6695
2.5 | 0.7486 | 0.00727 | -0.1005 | 102.9711
3 | 0.8043 | 0.00739 | -0.1006 | 108.8363
3.5 | 0.8596 | 0.00746 | -0.1006 | 115.2279
4 | 0.9135 | 0.00736 | -0.1001 | 124.1168
4.5 | 0.9666 | 0.00741 | -0.0996 | 130.4453
5 | 1.0181 | 0.00774 | -0.0989 | 131.5375
5.5 | 1.0607 | 0.00891 | -0.0971 | 119.046
6 | 1.0748 | 0.0127 | -0.0918 | 84.6299
6.5 | 1.1013 | 0.01505 | -0.088 | 73.1761
7 | 1.1368 | 0.01644 | -0.0851 | 69.1484
7.5 | 1.1625 | 0.01816 | -0.0807 | 64.0143
8 | 1.1876 | 0.01962 | -0.0766 | 60.5301
8.5 | 1.2016 | 0.02218 | -0.0713 | 54.1749
9 | 1.2291 | 0.02391 | -0.0683 | 51.4053
9.5 | 1.2458 | 0.02706 | -0.0642 | 46.0384
10 | 1.272 | 0.0296 | -0.0612 | 42.973
10.5 | 1.2962 | 0.03233 | -0.0586 | 40.0928
11 | 1.3253 | 0.03875 | -0.0557 | 34.2013
11.5 | 1.3367 | 0.04428 | -0.0522 | 30.1874
12 | 1.3255 | 0.05237 | -0.0482 | 25.3103
12.5 | 1.2953 | 0.06226 | -0.0451 | 20.8047

## 27. Re 500k Mach 0.10 (1)
BIGFOIL.COM POLAR EXPORT
NACA64-609 a=0.6
NACA64-609 a=0.6 |  |  |  | Cl Max: | 1.209 | at alpha= | 8 | deg
JavaFoil+Calcfoil stall+Eppler ext transition |  |  |  | L/D Max: | 125.839 | at alpha= | 4.5 | deg
Re: | 500000 |  |  | Cd Min: | 0.00585 | at alpha= | 0 | deg
Mach: | 0.1 |  |  | Cl=0 at alpha= | -4.0667 | deg
|  |  |  | @ Cl=0.1, Cd= | 0.032061
|  |  |  | @ Cl=0.4, Cd= | 0.0072298
|  |  |  | @ Cl=0.6, Cd= | 0.0058779
alpha (deg) | Cl | Cd | Cm | Cl/Cd
-16 | -0.206 | 0.18379 | -0.031 | -1.121
-15.5 | -0.22 | 0.17149 | -0.031 | -1.284
-15 | -0.235 | 0.15737 | -0.031 | -1.493
-14.5 | -0.25 | 0.15137 | -0.03 | -1.651
-14 | -0.265 | 0.13979 | -0.031 | -1.897
-13.5 | -0.28 | 0.12834 | -0.03 | -2.183
-13 | -0.295 | 0.12227 | -0.031 | -2.41
-12.5 | -0.308 | 0.11641 | -0.03 | -2.647
-12 | -0.32 | 0.10678 | -0.029 | -2.999
-11.5 | -0.33 | 0.09857 | -0.03 | -3.345
-11 | -0.333 | 0.09151 | -0.03 | -3.633
-10.5 | -0.332 | 0.08821 | -0.029 | -3.769
-10 | -0.329 | 0.08699 | -0.029 | -3.785
-9.5 | -0.322 | 0.07913 | -0.029 | -4.074
-9 | -0.312 | 0.0702 | -0.029 | -4.44
-8.5 | -0.297 | 0.06603 | -0.028 | -4.494
-8 | -0.278 | 0.06059 | -0.028 | -4.582
-7.5 | -0.254 | 0.0562 | -0.029 | -4.526
-7 | -0.227 | 0.05189 | -0.029 | -4.372
-6.5 | -0.196 | 0.04837 | -0.031 | -4.044
-6 | -0.161 | 0.04487 | -0.032 | -3.581
-5.5 | -0.123 | 0.04206 | -0.033 | -2.916
-5 | -0.082 | 0.0395 | -0.034 | -2.073
-4.5 | -0.039 | 0.03696 | -0.034 | -1.053
-4 | 0.006 | 0.03526 | -0.035 | 0.164
-3.5 | 0.052 | 0.03359 | -0.035 | 1.54
-3 | 0.099 | 0.03209 | -0.036 | 3.072
-2.5 | 0.146 | 0.03075 | -0.04 | 4.752
-2 | 0.241 | 0.0078 | -0.088 | 30.849
-1.5 | 0.3 | 0.00767 | -0.088 | 39.08
-1 | 0.359 | 0.00751 | -0.088 | 47.778
-0.5 | 0.419 | 0.0071 | -0.089 | 59.006
0 | 0.477 | 0.00585 | -0.089 | 81.608
0.5 | 0.536 | 0.00587 | -0.09 | 91.289
1 | 0.594 | 0.00588 | -0.09 | 101.012
1.5 | 0.652 | 0.00586 | -0.09 | 111.202
2 | 0.71 | 0.00682 | -0.091 | 104.109
2.5 | 0.768 | 0.00645 | -0.091 | 119.155
3 | 0.822 | 0.00694 | -0.091 | 118.462
3.5 | 0.878 | 0.00722 | -0.092 | 121.704
4 | 0.932 | 0.00752 | -0.092 | 123.956
4.5 | 0.985 | 0.00783 | -0.092 | 125.839
5 | 1.026 | 0.01408 | -0.092 | 72.854
5.5 | 1.071 | 0.01483 | -0.092 | 72.225
6 | 1.113 | 0.01561 | -0.092 | 71.292
6.5 | 1.151 | 0.01647 | -0.093 | 69.862
7 | 1.181 | 0.0174 | -0.093 | 67.853
7.5 | 1.2 | 0.0183 | -0.093 | 65.553
8 | 1.209 | 0.01918 | -0.093 | 63.021
8.5 | 0.999 | 0.0552 | -0.039 | 18.09
9 | 0.991 | 0.06037 | -0.037 | 16.414
9.5 | 0.974 | 0.06475 | -0.032 | 15.048
10 | 0.951 | 0.06908 | -0.031 | 13.767
10.5 | 0.92 | 0.07698 | -0.028 | 11.956
11 | 0.884 | 0.08022 | -0.03 | 11.023
11.5 | 0.843 | 0.087 | -0.031 | 9.694
12 | 0.799 | 0.09459 | -0.03 | 8.445
12.5 | 0.752 | 0.1045 | -0.031 | 7.198
13 | 0.705 | 0.11152 | -0.031 | 6.318

## 28. Re 500k Mach 0.10 (2)
BIGFOIL.COM POLAR EXPORT
NACA64-609 a=0.6
NACA64-609 a=0.6 |  |  |  | Cl Max: | 1.327 | at alpha= | 11.5 | deg
XFOIL ncrit=9 |  |  |  | L/D Max: | 131.269 | at alpha= | 5 | deg
Re: | 500000 |  |  | Cd Min: | 0.24163 | at alpha= | -20 | deg
Mach: | 0.1 |  |  | Cl=0 at alpha= | -4.2228 | deg
|  |  |  | @ Cl=0.1, Cd= | 0.01497
|  |  |  | @ Cl=0.4, Cd= | 0.0080832
|  |  |  | @ Cl=0.6, Cd= | 0.006969
alpha (deg) | Cl | Cd | Cm | Cl/Cd
-20 | -0.6277 | 0.24163 | 0.0336 | -2.5978
-19.5 | -0.6089 | 0.23521 | 0.0292 | -2.5888
-19 | -0.5901 | 0.2288 | 0.0248 | -2.5791
-18.5 | -0.5719 | 0.22247 | 0.0204 | -2.5707
-18 | -0.5547 | 0.21617 | 0.0159 | -2.566
-17.5 | -0.537 | 0.20971 | 0.0116 | -2.5607
-16.5 | -0.5019 | 0.19489 | 0.0046 | -2.5753
-16 | -0.4847 | 0.18843 | 0.0011 | -2.5723
-15.5 | -0.4675 | 0.18182 | -0.0026 | -2.5712
-15 | -0.4506 | 0.17494 | -0.0063 | -2.5757
-14.5 | -0.4338 | 0.16832 | -0.0106 | -2.5772
-14 | -0.4204 | 0.16206 | -0.0151 | -2.5941
-13.5 | -0.4073 | 0.15546 | -0.0192 | -2.62
-12.5 | -0.3755 | 0.13961 | -0.0247 | -2.6896
-12 | -0.3596 | 0.13304 | -0.0276 | -2.7029
-11.5 | -0.3442 | 0.12649 | -0.031 | -2.7212
-10.5 | -0.2918 | 0.11063 | -0.0454 | -2.6376
-10 | -0.2834 | 0.10486 | -0.0491 | -2.7027
-9.5 | -0.2744 | 0.09874 | -0.0525 | -2.779
-9 | -0.2649 | 0.09218 | -0.0557 | -2.8737
-8.5 | -0.2586 | 0.08436 | -0.0573 | -3.0654
-8 | -0.2437 | 0.07945 | -0.0585 | -3.0673
-7.5 | -0.2373 | 0.07385 | -0.061 | -3.2133
-7 | -0.2281 | 0.06745 | -0.0663 | -3.3818
-6.5 | -0.1982 | 0.05845 | -0.0792 | -3.3909
-6 | -0.1591 | 0.04964 | -0.0878 | -3.2051
-5.5 | -0.1285 | 0.03732 | -0.0946 | -3.4432
-5 | -0.0846 | 0.03273 | -0.0967 | -2.5848
-4.5 | -0.0265 | 0.0301 | -0.0974 | -0.8804
-4 | 0.0213 | 0.02144 | -0.0995 | 0.99347
-3.5 | 0.0777 | 0.01595 | -0.0992 | 4.8715
-3 | 0.1346 | 0.01345 | -0.0992 | 10.0074
-2.5 | 0.191 | 0.01183 | -0.099 | 16.1454
-2 | 0.2467 | 0.01043 | -0.0991 | 23.6529
-1.5 | 0.3034 | 0.00981 | -0.0993 | 30.9276
-1 | 0.3603 | 0.00926 | -0.0995 | 38.9093
-0.5 | 0.4136 | 0.00768 | -0.1001 | 53.8542
0 | 0.4702 | 0.00671 | -0.0998 | 70.0745
0.5 | 0.527 | 0.0068 | -0.1001 | 77.5
1 | 0.5836 | 0.00694 | -0.1003 | 84.0922
1.5 | 0.6401 | 0.00704 | -0.1006 | 90.9233
2 | 0.6966 | 0.00719 | -0.1008 | 96.8846
2.5 | 0.7529 | 0.0073 | -0.101 | 103.137
3 | 0.809 | 0.00742 | -0.1011 | 109.0296
3.5 | 0.8647 | 0.00748 | -0.1011 | 115.6016
4 | 0.9188 | 0.00738 | -0.1005 | 124.4986
4.5 | 0.9722 | 0.00744 | -0.1 | 130.672
5 | 1.0239 | 0.0078 | -0.0993 | 131.2692
5.5 | 1.0651 | 0.00911 | -0.0971 | 116.9155
6 | 1.0773 | 0.01301 | -0.0916 | 82.8055
6.5 | 1.1047 | 0.01524 | -0.0877 | 72.4869
7 | 1.1395 | 0.01665 | -0.0846 | 68.4384
7.5 | 1.1628 | 0.01839 | -0.0798 | 63.23
8 | 1.1865 | 0.02001 | -0.0755 | 59.2954
8.5 | 1.2018 | 0.02259 | -0.0704 | 53.2005
9 | 1.2283 | 0.02448 | -0.0673 | 50.1757
9.5 | 1.2462 | 0.02769 | -0.0633 | 45.0054
10 | 1.2727 | 0.03038 | -0.0603 | 41.8927
10.5 | 1.2966 | 0.03345 | -0.0576 | 38.7623
11 | 1.3227 | 0.04035 | -0.0544 | 32.7807
11.5 | 1.327 | 0.04655 | -0.0506 | 28.507
12 | 1.3089 | 0.05511 | -0.0468 | 23.7507
13.5 | 1.1612 | 0.0977 | -0.0499 | 11.8854
14 | 1.1149 | 0.11522 | -0.0597 | 9.6763
14.5 | 1.0716 | 0.13817 | -0.075 | 7.7557
15 | 1.021 | 0.17332 | -0.0924 | 5.8908
15.5 | 1.025 | 0.18683 | -0.0999 | 5.4863
16 | 1.0326 | 0.19975 | -0.1074 | 5.1695
16.5 | 1.0418 | 0.20962 | -0.1131 | 4.9699

## 29. Re 500k Mach 0.25 (1)
BIGFOIL.COM POLAR EXPORT
NACA64-609 a=0.6
NACA64-609 a=0.6 |  |  |  | Cl Max: | 1.194 | at alpha= | 7 | deg
JavaFoil+Calcfoil stall+Eppler ext transition |  |  |  | L/D Max: | 125.311 | at alpha= | 4.5 | deg
Re: | 500000 |  |  | Cd Min: | 0.00589 | at alpha= | 1 | deg
Mach: | 0.25 |  |  | Cl=0 at alpha= | -4.0652 | deg
|  |  |  | @ Cl=0.1, Cd= | 0.032313
|  |  |  | @ Cl=0.4, Cd= | 0.0072089
|  |  |  | @ Cl=0.6, Cd= | 0.10815
alpha (deg) | Cl | Cd | Cm | Cl/Cd
-13.5 | -0.054 | 0.11467 | -0.035 | -0.467
-13 | -0.051 | 0.10933 | -0.035 | -0.464
-12.5 | -0.048 | 0.10158 | -0.035 | -0.472
-12 | -0.099 | 0.12859 | -0.033 | -0.77
-11.5 | -0.153 | 0.10854 | -0.033 | -1.409
-11 | -0.186 | 0.10053 | -0.032 | -1.849
-10.5 | -0.212 | 0.09525 | -0.032 | -2.23
-10 | -0.233 | 0.08893 | -0.032 | -2.619
-9.5 | -0.247 | 0.0799 | -0.031 | -3.095
-9 | -0.255 | 0.07169 | -0.031 | -3.559
-8.5 | -0.256 | 0.06823 | -0.031 | -3.752
-8 | -0.25 | 0.06827 | -0.03 | -3.659
-7.5 | -0.237 | 0.06039 | -0.029 | -3.916
-7 | -0.217 | 0.05503 | -0.029 | -3.936
-6.5 | -0.191 | 0.0506 | -0.03 | -3.765
-6 | -0.159 | 0.04643 | -0.032 | -3.424
-5.5 | -0.123 | 0.04328 | -0.033 | -2.836
-5 | -0.083 | 0.04019 | -0.034 | -2.057
-4.5 | -0.04 | 0.03735 | -0.035 | -1.058
-4 | 0.006 | 0.03555 | -0.035 | 0.166
-3.5 | 0.053 | 0.03386 | -0.035 | 1.563
-3 | 0.101 | 0.03228 | -0.037 | 3.131
-2.5 | 0.15 | 0.03088 | -0.04 | 4.856
-2 | 0.247 | 0.00782 | -0.09 | 31.581
-1.5 | 0.308 | 0.0077 | -0.09 | 39.972
-1 | 0.369 | 0.00728 | -0.091 | 50.609
-0.5 | 0.43 | 0.00714 | -0.091 | 60.318
0 | 0.49 | 0.00593 | -0.092 | 82.691
0.5 | 0.55 | 0.00592 | -0.092 | 92.859
1 | 0.61 | 0.00589 | -0.092 | 103.555
1.5 | 0.67 | 0.00691 | -0.093 | 96.87
2 | 0.73 | 0.00709 | -0.093 | 102.867
2.5 | 0.789 | 0.00684 | -0.093 | 115.342
3 | 0.844 | 0.00711 | -0.094 | 118.821
3.5 | 0.901 | 0.00741 | -0.094 | 121.653
4 | 0.956 | 0.00773 | -0.095 | 123.779
4.5 | 1.01 | 0.00806 | -0.095 | 125.311
5 | 1.05 | 0.01461 | -0.094 | 71.876
5.5 | 1.095 | 0.01544 | -0.094 | 70.89
6 | 1.135 | 0.01636 | -0.095 | 69.393
6.5 | 1.17 | 0.01728 | -0.095 | 67.706
7 | 1.194 | 0.01838 | -0.095 | 64.978
7.5 | 0.997 | 0.04808 | -0.047 | 20.732
8 | 0.991 | 0.05255 | -0.039 | 18.853
8.5 | 0.975 | 0.05765 | -0.037 | 16.905
9 | 0.944 | 0.06291 | -0.032 | 15.012
9.5 | 0.901 | 0.06876 | -0.031 | 13.098
10 | 0.843 | 0.07732 | -0.029 | 10.902
10.5 | 0.773 | 0.08066 | -0.029 | 9.582
11 | 0.692 | 0.09108 | -0.032 | 7.6
11.5 | 0.603 | 0.09713 | -0.032 | 6.206
12 | 0.507 | 0.10815 | -0.034 | 4.687

## 30. Re 500k Mach 0.25 (2)
BIGFOIL.COM POLAR EXPORT
NACA64-609 a=0.6
NACA64-609 a=0.6 |  |  |  | Cl Max: | 1.2951 | at alpha= | 10.5 | deg
XFOIL ncrit=9 |  |  |  | L/D Max: | 131.374 | at alpha= | 4.5 | deg
Re: | 500000 |  |  | Cd Min: | 0.2453 | at alpha= | -20 | deg
Mach: | 0.25 |  |  | Cl=0 at alpha= | -4.2218 | deg
|  |  |  | @ Cl=0.1, Cd= | 0.01639
|  |  |  | @ Cl=0.4, Cd= | 0.008642
|  |  |  | @ Cl=0.6, Cd= | 0.0070557
alpha (deg) | Cl | Cd | Cm | Cl/Cd
-20 | -0.6378 | 0.2453 | 0.0352 | -2.6001
-19.5 | -0.6179 | 0.23868 | 0.0305 | -2.5888
-19 | -0.5985 | 0.23216 | 0.0259 | -2.578
-18.5 | -0.5795 | 0.22565 | 0.0212 | -2.5681
-18 | -0.5614 | 0.2192 | 0.0166 | -2.5611
-17 | -0.5237 | 0.20432 | 0.0087 | -2.5631
-16.5 | -0.505 | 0.19741 | 0.0051 | -2.5581
-16 | -0.4867 | 0.19074 | 0.0012 | -2.5516
-15.5 | -0.4685 | 0.18392 | -0.0027 | -2.5473
-15 | -0.4504 | 0.17684 | -0.0066 | -2.5469
-14.5 | -0.4333 | 0.17037 | -0.0113 | -2.5433
-14 | -0.4191 | 0.16404 | -0.0159 | -2.5549
-13.5 | -0.4047 | 0.15732 | -0.0202 | -2.5725
-13 | -0.3854 | 0.14819 | -0.0224 | -2.6007
-12.5 | -0.3684 | 0.14128 | -0.0254 | -2.6076
-12 | -0.3518 | 0.1346 | -0.0288 | -2.6137
-11.5 | -0.3281 | 0.12706 | -0.0349 | -2.5822
-11 | -0.2994 | 0.11887 | -0.0427 | -2.5187
-10.5 | -0.2859 | 0.11247 | -0.0463 | -2.542
-10 | -0.2785 | 0.10683 | -0.05 | -2.6069
-9.5 | -0.2668 | 0.10047 | -0.0532 | -2.6555
-9 | -0.2599 | 0.09232 | -0.0564 | -2.8152
-8.5 | -0.2422 | 0.08646 | -0.0571 | -2.8013
-8 | -0.2287 | 0.0811 | -0.0594 | -2.82
-7.5 | -0.2201 | 0.07526 | -0.0622 | -2.9245
-7 | -0.2147 | 0.06935 | -0.0661 | -3.0959
-6.5 | -0.1883 | 0.06153 | -0.0781 | -3.0603
-6 | -0.1551 | 0.05269 | -0.0873 | -2.9436
-5.5 | -0.1277 | 0.04123 | -0.0949 | -3.0973
-5 | -0.0856 | 0.03583 | -0.0978 | -2.3891
-3.5 | 0.0794 | 0.01751 | -0.1026 | 4.5346
-3 | 0.1381 | 0.01432 | -0.1024 | 9.6439
-2.5 | 0.1966 | 0.01224 | -0.1022 | 16.0621
-2 | 0.2543 | 0.01071 | -0.1022 | 23.7442
-1.5 | 0.3125 | 0.01002 | -0.1022 | 31.1876
-1 | 0.3715 | 0.00946 | -0.1026 | 39.2706
-0.5 | 0.4269 | 0.00787 | -0.1031 | 54.244
0 | 0.4766 | 0.00707 | -0.1013 | 67.4116
0.5 | 0.5434 | 0.00692 | -0.103 | 78.526
1 | 0.6018 | 0.00706 | -0.1033 | 85.2408
1.5 | 0.6603 | 0.00718 | -0.1035 | 91.9638
2 | 0.7185 | 0.00732 | -0.1037 | 98.1557
2.5 | 0.7769 | 0.00747 | -0.1039 | 104.0027
3 | 0.835 | 0.00757 | -0.1039 | 110.3038
3.5 | 0.8926 | 0.00764 | -0.1038 | 116.8325
4 | 0.9484 | 0.00752 | -0.103 | 126.117
4.5 | 1.0037 | 0.00764 | -0.1023 | 131.3743
5 | 1.0557 | 0.00814 | -0.1012 | 129.6929
5.5 | 1.0831 | 0.01063 | -0.0968 | 101.8909
6 | 1.0917 | 0.01438 | -0.0903 | 75.9179
6.5 | 1.1208 | 0.01621 | -0.0859 | 69.1425
7 | 1.1449 | 0.01782 | -0.0806 | 64.248
7.5 | 1.1638 | 0.01993 | -0.0753 | 58.3944
8 | 1.1802 | 0.02256 | -0.0704 | 52.3138
8.5 | 1.2023 | 0.02518 | -0.0662 | 47.7482
9 | 1.2224 | 0.0283 | -0.0623 | 43.1943
9.5 | 1.2504 | 0.03153 | -0.0587 | 39.6575
10 | 1.2783 | 0.03531 | -0.0554 | 36.2022
10.5 | 1.2951 | 0.04017 | -0.0521 | 32.2405
11 | 1.2948 | 0.04742 | -0.0483 | 27.3049
11.5 | 1.2736 | 0.05636 | -0.0453 | 22.5976
12 | 1.2476 | 0.0657 | -0.0441 | 18.9893
12.5 | 1.2173 | 0.07645 | -0.0452 | 15.9228
13 | 1.1592 | 0.09462 | -0.0511 | 12.2511
13.5 | 1.1088 | 0.11452 | -0.0622 | 9.6822
14 | 1.0641 | 0.14044 | -0.0787 | 7.5769
14.5 | 1.0429 | 0.1624 | -0.0906 | 6.4218
15 | 0.8629 | 0.16668 | -0.0896 | 5.177
15.5 | 1.0327 | 0.19407 | -0.1058 | 5.3213

## 31. Re 500k Mach 0.50 (1)
BIGFOIL.COM POLAR EXPORT
NACA64-609 a=0.6
NACA64-609 a=0.6 |  |  |  | Cl Max: | 1.235 | at alpha= | 20 | deg
JavaFoil+Calcfoil stall+Eppler ext transition |  |  |  | L/D Max: | 120.08 | at alpha= | 4 | deg
Re: | 500000 |  |  | Cd Min: | 0.00713 | at alpha= | 0.5 | deg
Mach: | 0.5 |  |  | Cl=0 at alpha= | -4.0698 | deg
|  |  |  | @ Cl=0.1, Cd= | 0.033768
|  |  |  | @ Cl=0.4, Cd= | 0.0074362
|  |  |  | @ Cl=0.6, Cd= | 0.0073327
alpha (deg) | Cl | Cd | Cm | Cl/Cd
-20 | -0.86 | 0.21782 | -0.047 | -3.947
-19.5 | -0.833 | 0.21408 | -0.047 | -3.893
-19 | -0.807 | 0.20652 | -0.048 | -3.907
-18.5 | -0.779 | 0.19849 | -0.046 | -3.923
-18 | -0.752 | 0.1925 | -0.045 | -3.904
-17.5 | -0.725 | 0.18811 | -0.045 | -3.853
-17 | -0.698 | 0.18259 | -0.046 | -3.823
-16.5 | -0.671 | 0.17291 | -0.046 | -3.882
-16 | -0.645 | 0.16856 | -0.046 | -3.824
-15.5 | -0.618 | 0.16432 | -0.046 | -3.759
-15 | -0.589 | 0.15445 | -0.043 | -3.817
-14.5 | -0.562 | 0.15524 | -0.043 | -3.623
-14 | -0.536 | 0.15136 | -0.043 | -3.538
-13.5 | -0.509 | 0.14894 | -0.043 | -3.415
-13 | -0.482 | 0.14404 | -0.043 | -3.345
-12.5 | -0.455 | 0.14043 | -0.044 | -3.239
-12 | -0.428 | 0.13841 | -0.044 | -3.092
-11.5 | -0.4 | 0.12724 | -0.041 | -3.145
-11 | -0.373 | 0.12405 | -0.041 | -3.009
-10.5 | -0.346 | 0.12099 | -0.041 | -2.862
-10 | -0.319 | 0.11532 | -0.041 | -2.77
-9.5 | -0.292 | 0.11273 | -0.042 | -2.595
-9 | -0.266 | 0.10793 | -0.042 | -2.46
-8.5 | -0.239 | 0.09622 | -0.042 | -2.48
-8 | -0.211 | 0.09495 | -0.038 | -2.225
-7.5 | -0.184 | 0.09307 | -0.038 | -1.982
-7 | -0.158 | 0.09119 | -0.038 | -1.728
-6.5 | -0.131 | 0.08916 | -0.038 | -1.465
-6 | -0.104 | 0.07906 | -0.039 | -1.313
-5.5 | -0.077 | 0.06314 | -0.037 | -1.218
-5 | -0.05 | 0.04701 | -0.036 | -1.066
-4.5 | -0.037 | 0.0454 | -0.033 | -0.813
-4 | 0.006 | 0.0384 | -0.038 | 0.159
-3.5 | 0.057 | 0.03544 | -0.038 | 1.612
-3 | 0.111 | 0.03334 | -0.04 | 3.33
-2.5 | 0.166 | 0.03167 | -0.041 | 5.24
-2 | 0.221 | 0.03026 | -0.044 | 7.303
-1.5 | 0.343 | 0.00752 | -0.101 | 45.617
-1 | 0.411 | 0.00742 | -0.101 | 55.458
-0.5 | 0.481 | 0.00811 | -0.102 | 59.361
0 | 0.547 | 0.0081 | -0.102 | 67.538
0.5 | 0.614 | 0.00713 | -0.103 | 86.093
1 | 0.68 | 0.00724 | -0.103 | 93.874
1.5 | 0.746 | 0.00752 | -0.103 | 99.273
2 | 0.813 | 0.00779 | -0.104 | 104.262
2.5 | 0.878 | 0.00806 | -0.104 | 108.931
3 | 0.937 | 0.00799 | -0.104 | 117.367
3.5 | 0.998 | 0.00837 | -0.105 | 119.233
4 | 1.056 | 0.0088 | -0.105 | 120.08
4.5 | 1.1 | 0.0163 | -0.104 | 67.478
5 | 1.147 | 0.01745 | -0.104 | 65.758
5.5 | 1.182 | 0.01873 | -0.104 | 63.096
6 | 1.199 | 0.02024 | -0.105 | 59.233
6.5 | 0.981 | 0.04609 | -0.042 | 21.289
7 | 0.856 | 0.05579 | -0.032 | 15.349
7.5 | 0.606 | 0.06028 | -0.037 | 10.057
8 | 0.632 | 0.08 | -0.037 | 7.896
8.5 | 0.658 | 0.09145 | -0.042 | 7.192
9 | 0.683 | 0.09738 | -0.042 | 7.013
9.5 | 0.708 | 0.10403 | -0.043 | 6.809
10 | 0.734 | 0.11354 | -0.047 | 6.467
10.5 | 0.759 | 0.11443 | -0.047 | 6.636
11 | 0.784 | 0.11812 | -0.047 | 6.64
11.5 | 0.811 | 0.13174 | -0.052 | 6.154
12 | 0.836 | 0.13508 | -0.052 | 6.186
12.5 | 0.86 | 0.13855 | -0.053 | 6.21
13 | 0.885 | 0.14122 | -0.054 | 6.269
13.5 | 0.912 | 0.14618 | -0.057 | 6.238
14 | 0.936 | 0.15125 | -0.058 | 6.191
14.5 | 0.961 | 0.16048 | -0.058 | 5.989
15 | 0.987 | 0.17064 | -0.061 | 5.787
15.5 | 1.012 | 0.16967 | -0.062 | 5.967
16 | 1.037 | 0.17827 | -0.063 | 5.815
16.5 | 1.061 | 0.18804 | -0.064 | 5.644
17 | 1.088 | 0.19868 | -0.067 | 5.476
17.5 | 1.112 | 0.20275 | -0.067 | 5.485
18 | 1.136 | 0.21084 | -0.067 | 5.388
18.5 | 1.16 | 0.21052 | -0.068 | 5.512
19 | 1.187 | 0.22322 | -0.071 | 5.32
19.5 | 1.211 | 0.22699 | -0.071 | 5.335
20 | 1.235 | 0.23357 | -0.072 | 5.287

## 32. Re 500k Mach 0.50 (2)
BIGFOIL.COM POLAR EXPORT
NACA64-609 a=0.6
NACA64-609 a=0.6 |  |  |  | Cl Max: | 1.2742 | at alpha= | 20 | deg
XFOIL ncrit=9 |  |  |  | L/D Max: | 129.613 | at alpha= | 4.5 | deg
Re: | 500000 |  |  | Cd Min: | 0.31365 | at alpha= | 20 | deg
Mach: | 0.5 |  |  | Cl=0 at alpha= | -4.3441 | deg
|  |  |  | @ Cl=0.1, Cd= | 0.023524
|  |  |  | @ Cl=0.4, Cd= | 0.010476
|  |  |  | @ Cl=0.6, Cd= | 0.0077282
alpha (deg) | Cl | Cd | Cm | Cl/Cd
-20 | -0.6894 | 0.26551 | 0.0421 | -2.5965
-19.5 | -0.6656 | 0.25769 | 0.0364 | -2.5829
-18 | -0.5956 | 0.23276 | 0.0212 | -2.5589
-17.5 | -0.572 | 0.22491 | 0.0162 | -2.5432
-17 | -0.5488 | 0.21721 | 0.0113 | -2.5266
-16.5 | -0.5254 | 0.20949 | 0.0064 | -2.508
-16 | -0.5021 | 0.20167 | 0.0015 | -2.4897
-15.5 | -0.4784 | 0.19378 | -0.0035 | -2.4688
-15 | -0.4561 | 0.18662 | -0.0092 | -2.444
-14 | -0.4118 | 0.17013 | -0.0181 | -2.4205
-13.5 | -0.389 | 0.16249 | -0.0226 | -2.394
-12.5 | -0.3341 | 0.14643 | -0.0353 | -2.2816
-12 | -0.3172 | 0.13965 | -0.0381 | -2.2714
-11.5 | -0.2994 | 0.13278 | -0.0415 | -2.2549
-10.5 | -0.2717 | 0.12033 | -0.0504 | -2.258
-10 | -0.2557 | 0.11353 | -0.0543 | -2.2523
-9.5 | -0.2335 | 0.10476 | -0.0555 | -2.2289
-9 | -0.2152 | 0.09838 | -0.0583 | -2.1874
-8.5 | -0.1981 | 0.09232 | -0.0616 | -2.1458
-8 | -0.1853 | 0.08694 | -0.067 | -2.1314
-7.5 | -0.1706 | 0.08084 | -0.071 | -2.1103
-7 | -0.1566 | 0.07462 | -0.0745 | -2.0986
-6.5 | -0.1502 | 0.06763 | -0.0781 | -2.2209
-6 | -0.1353 | 0.06087 | -0.081 | -2.2228
-5.5 | -0.1095 | 0.05444 | -0.0874 | -2.0114
-4.5 | -0.0131 | 0.03933 | -0.1076 | -0.33308
-4 | 0.0289 | 0.03029 | -0.1127 | 0.95411
-3.5 | 0.0875 | 0.02474 | -0.1155 | 3.5368
-3 | 0.1536 | 0.01831 | -0.1164 | 8.3889
-2.5 | 0.2208 | 0.01468 | -0.1165 | 15.0409
-2 | 0.2882 | 0.01261 | -0.1161 | 22.8549
-1.5 | 0.3539 | 0.011 | -0.1159 | 32.1727
-1 | 0.4208 | 0.01024 | -0.116 | 41.0938
-0.5 | 0.4878 | 0.00966 | -0.1162 | 50.4969
0 | 0.55 | 0.00832 | -0.1166 | 66.1058
0.5 | 0.6159 | 0.00754 | -0.1161 | 81.6844
1 | 0.6828 | 0.00769 | -0.1163 | 88.7906
1.5 | 0.7491 | 0.00788 | -0.1165 | 95.0635
2 | 0.816 | 0.00807 | -0.1166 | 101.1152
2.5 | 0.8829 | 0.00825 | -0.1165 | 107.0182
3 | 0.9495 | 0.00843 | -0.1163 | 112.6335
3.5 | 1.0165 | 0.00855 | -0.1157 | 118.8889
4 | 1.0796 | 0.00834 | -0.1135 | 129.4484
4.5 | 1.1393 | 0.00879 | -0.1111 | 129.6132
5 | 1.1608 | 0.01112 | -0.1035 | 104.3885
5.5 | 1.1298 | 0.01533 | -0.0902 | 73.6986
6 | 1.1285 | 0.01897 | -0.0821 | 59.4887
6.5 | 1.146 | 0.02211 | -0.0764 | 51.8318
7 | 1.1657 | 0.02539 | -0.0712 | 45.9118
7.5 | 1.177 | 0.0295 | -0.0656 | 39.8983
8 | 1.1955 | 0.03349 | -0.0605 | 35.6972
8.5 | 1.2193 | 0.03825 | -0.0546 | 31.8771
9 | 1.2327 | 0.04488 | -0.0498 | 27.4666
9.5 | 1.2219 | 0.05345 | -0.0469 | 22.8606
10 | 1.1991 | 0.06338 | -0.0467 | 18.9192
10.5 | 1.1712 | 0.07477 | -0.0497 | 15.664
11 | 1.1403 | 0.08838 | -0.0556 | 12.9022
11.5 | 1.1085 | 0.10412 | -0.065 | 10.6464
12 | 1.0819 | 0.12169 | -0.0764 | 8.8906
12.5 | 1.0661 | 0.13948 | -0.0871 | 7.6434
13 | 1.06 | 0.15528 | -0.0959 | 6.8264
13.5 | 1.0604 | 0.16952 | -0.1039 | 6.2553
14 | 1.0658 | 0.18264 | -0.1113 | 5.8355
15 | 1.0859 | 0.2086 | -0.124 | 5.2057
15.5 | 1.1049 | 0.21913 | -0.1298 | 5.0422
16 | 1.1196 | 0.23118 | -0.136 | 4.843
16.5 | 1.1381 | 0.24224 | -0.1422 | 4.6982
17 | 1.1565 | 0.25303 | -0.1485 | 4.5706
17.5 | 1.1733 | 0.26427 | -0.1574 | 4.4398
18 | 1.1931 | 0.2738 | -0.1631 | 4.3576
18.5 | 1.2137 | 0.28288 | -0.1683 | 4.2905
19 | 1.2359 | 0.29323 | -0.172 | 4.2148
19.5 | 1.2555 | 0.30355 | -0.1785 | 4.1361
20 | 1.2742 | 0.31365 | -0.1859 | 4.0625

## 33. Re 750k Mach 0.00 (1)
BIGFOIL.COM POLAR EXPORT
NACA64-609 a=0.6
NACA64-609 a=0.6 |  |  |  | Cl Max: | 1.214 | at alpha= | 8.5 | deg
JavaFoil+Calcfoil stall+Eppler ext transition |  |  |  | L/D Max: | 173.651 | at alpha= | 3.5 | deg
Re: | 750000 |  |  | Cd Min: | 0.00461 | at alpha= | 2 | deg
Mach: | 0 |  |  | Cl=0 at alpha= | -4.0667 | deg
|  |  |  | @ Cl=0.1, Cd= | 0.030458
|  |  |  | @ Cl=0.4, Cd= | 0.006754
|  |  |  | @ Cl=0.6, Cd= | 0.0054581
alpha (deg) | Cl | Cd | Cm | Cl/Cd
-16.5 | -0.232 | 0.15374 | -0.033 | -1.512
-16 | -0.245 | 0.16151 | -0.032 | -1.516
-15.5 | -0.258 | 0.15503 | -0.032 | -1.662
-15 | -0.271 | 0.14595 | -0.032 | -1.855
-14.5 | -0.284 | 0.13853 | -0.032 | -2.05
-14 | -0.297 | 0.12962 | -0.031 | -2.291
-13.5 | -0.31 | 0.12113 | -0.031 | -2.556
-13 | -0.322 | 0.10962 | -0.031 | -2.934
-12.5 | -0.332 | 0.10515 | -0.031 | -3.161
-12 | -0.342 | 0.09966 | -0.031 | -3.429
-11.5 | -0.348 | 0.09199 | -0.031 | -3.786
-11 | -0.348 | 0.08599 | -0.03 | -4.051
-10.5 | -0.346 | 0.08119 | -0.03 | -4.258
-10 | -0.34 | 0.07562 | -0.03 | -4.496
-9.5 | -0.331 | 0.0708 | -0.029 | -4.674
-9 | -0.318 | 0.06424 | -0.03 | -4.952
-8.5 | -0.301 | 0.06248 | -0.029 | -4.825
-8 | -0.281 | 0.05764 | -0.029 | -4.873
-7.5 | -0.256 | 0.05388 | -0.03 | -4.759
-7 | -0.228 | 0.04948 | -0.031 | -4.609
-6.5 | -0.196 | 0.04632 | -0.033 | -4.235
-6 | -0.161 | 0.04311 | -0.033 | -3.73
-5.5 | -0.123 | 0.04059 | -0.035 | -3.019
-5 | -0.082 | 0.03822 | -0.035 | -2.138
-4.5 | -0.039 | 0.03616 | -0.035 | -1.073
-4 | 0.006 | 0.03426 | -0.036 | 0.168
-3.5 | 0.052 | 0.03271 | -0.036 | 1.576
-3 | 0.098 | 0.03102 | -0.04 | 3.17
-2.5 | 0.181 | 0.0077 | -0.087 | 23.493
-2 | 0.239 | 0.00712 | -0.087 | 33.646
-1.5 | 0.298 | 0.00696 | -0.088 | 42.868
-1 | 0.357 | 0.00684 | -0.088 | 52.195
-0.5 | 0.417 | 0.00672 | -0.088 | 62.008
0 | 0.475 | 0.00548 | -0.089 | 86.584
0.5 | 0.533 | 0.00551 | -0.089 | 96.677
1 | 0.591 | 0.0055 | -0.09 | 107.489
1.5 | 0.649 | 0.00523 | -0.09 | 124.093
2 | 0.707 | 0.00461 | -0.09 | 153.324
2.5 | 0.765 | 0.00475 | -0.091 | 160.95
3 | 0.819 | 0.0049 | -0.091 | 167.278
3.5 | 0.875 | 0.00504 | -0.091 | 173.651
4 | 0.929 | 0.00645 | -0.092 | 144.024
4.5 | 0.982 | 0.00672 | -0.092 | 146.093
5 | 1.024 | 0.01267 | -0.092 | 80.806
5.5 | 1.07 | 0.01337 | -0.092 | 80.014
6 | 1.112 | 0.01427 | -0.092 | 77.886
6.5 | 1.15 | 0.01502 | -0.092 | 76.588
7 | 1.181 | 0.0159 | -0.093 | 74.281
7.5 | 1.201 | 0.01676 | -0.093 | 71.629
8 | 1.212 | 0.01778 | -0.093 | 68.185
8.5 | 1.214 | 0.01875 | -0.093 | 64.732
9 | 0.999 | 0.05759 | -0.044 | 17.343
9.5 | 0.984 | 0.06279 | -0.04 | 15.677
10 | 0.965 | 0.06646 | -0.038 | 14.517
10.5 | 0.938 | 0.07345 | -0.033 | 12.768
11 | 0.906 | 0.07657 | -0.033 | 11.838
11.5 | 0.871 | 0.08338 | -0.034 | 10.443
12 | 0.831 | 0.08732 | -0.032 | 9.518
12.5 | 0.79 | 0.09619 | -0.032 | 8.208
13 | 0.747 | 0.10393 | -0.034 | 7.187
13.5 | 0.704 | 0.11092 | -0.034 | 6.344

## 34. Re 750k Mach 0.00 (2)
BIGFOIL.COM POLAR EXPORT
NACA64-609 a=0.6
NACA64-609 a=0.6 |  |  |  | Cl Max: | 1.3805 | at alpha= | 12.5 | deg
XFOIL ncrit=9 |  |  |  | L/D Max: | 149.244 | at alpha= | 4.5 | deg
Re: | 750000 |  |  | Cd Min: | 0.22138 | at alpha= | 17.5 | deg
Mach: | 0 |  |  | Cl=0 at alpha= | -4.1927 | deg
|  |  |  | @ Cl=0.1, Cd= | 0.012188
|  |  |  | @ Cl=0.4, Cd= | 0.0069308
|  |  |  | @ Cl=0.6, Cd= | 0.0056265
alpha (deg) | Cl | Cd | Cm | Cl/Cd
-6.5 | -0.2026 | 0.05525 | -0.0796 | -3.667
-6 | -0.1673 | 0.0453 | -0.0872 | -3.6932
-5 | -0.0828 | 0.03114 | -0.0944 | -2.659
-4.5 | -0.0303 | 0.02587 | -0.0955 | -1.1712
-4 | 0.019 | 0.01556 | -0.0968 | 1.2211
-3.5 | 0.075 | 0.01257 | -0.0967 | 5.9666
-3 | 0.1313 | 0.01171 | -0.0968 | 11.2126
-2.5 | 0.1865 | 0.00949 | -0.0969 | 19.6523
-2 | 0.2429 | 0.00894 | -0.0972 | 27.17
-1.5 | 0.2996 | 0.00834 | -0.0975 | 35.9233
-1 | 0.3566 | 0.00798 | -0.0978 | 44.6867
-0.5 | 0.4112 | 0.00666 | -0.0986 | 61.7417
0 | 0.467 | 0.00634 | -0.0988 | 73.6593
0.5 | 0.5227 | 0.00551 | -0.0986 | 94.8639
1 | 0.5794 | 0.00559 | -0.099 | 103.6494
1.5 | 0.6359 | 0.00569 | -0.0992 | 111.7575
2 | 0.6924 | 0.00579 | -0.0996 | 119.5855
2.5 | 0.7486 | 0.00592 | -0.0998 | 126.4527
3 | 0.8046 | 0.00597 | -0.1 | 134.7739
3.5 | 0.8601 | 0.00604 | -0.1 | 142.4007
4 | 0.914 | 0.00614 | -0.0998 | 148.8599
4.5 | 0.9671 | 0.00648 | -0.0995 | 149.2438
5 | 1.0166 | 0.00719 | -0.0988 | 141.3908
5.5 | 1.0476 | 0.00978 | -0.0958 | 107.1166
6 | 1.0746 | 0.01244 | -0.0923 | 86.3826
6.5 | 1.1145 | 0.01373 | -0.0902 | 81.1726
7 | 1.1549 | 0.01482 | -0.088 | 77.9285
7.5 | 1.1867 | 0.01638 | -0.0847 | 72.4481
8 | 1.2236 | 0.01723 | -0.0821 | 71.0157
8.5 | 1.243 | 0.01894 | -0.077 | 65.6283
9 | 1.2725 | 0.02025 | -0.0738 | 62.8395
9.5 | 1.2822 | 0.02322 | -0.0685 | 55.2196
10 | 1.3078 | 0.02522 | -0.0655 | 51.8557
10.5 | 1.3316 | 0.02749 | -0.0627 | 48.4394
11 | 1.3502 | 0.03042 | -0.0596 | 44.3853
11.5 | 1.3569 | 0.03603 | -0.0552 | 37.6603
12 | 1.3709 | 0.04032 | -0.0524 | 34.0005
12.5 | 1.3805 | 0.04462 | -0.0499 | 30.939
13 | 1.3768 | 0.05095 | -0.0474 | 27.0226
13.5 | 1.3575 | 0.05946 | -0.0456 | 22.8305
14 | 1.3239 | 0.07042 | -0.0457 | 18.8001
14.5 | 1.2849 | 0.08349 | -0.0488 | 15.3899
15 | 1.2429 | 0.09912 | -0.0553 | 12.5393
15.5 | 1.197 | 0.11856 | -0.0661 | 10.0962
16 | 1.1477 | 0.14394 | -0.0824 | 7.9735
16.5 | 1.0452 | 0.20557 | -0.1117 | 5.0844
17 | 1.0554 | 0.21417 | -0.1167 | 4.9279
17.5 | 1.0676 | 0.22138 | -0.1211 | 4.8225

## 35. Re 750k Mach 0.10 (1)
BIGFOIL.COM POLAR EXPORT
NACA64-609 a=0.6
NACA64-609 a=0.6 |  |  |  | Cl Max: | 1.212 | at alpha= | 8 | deg
JavaFoil+Calcfoil stall+Eppler ext transition |  |  |  | L/D Max: | 168.086 | at alpha= | 3 | deg
Re: | 750000 |  |  | Cd Min: | 0.00475 | at alpha= | 2.5 | deg
Mach: | 0.1 |  |  | Cl=0 at alpha= | -4.0667 | deg
|  |  |  | @ Cl=0.1, Cd= | 0.030828
|  |  |  | @ Cl=0.4, Cd= | 0.006748
|  |  |  | @ Cl=0.6, Cd= | 0.005222
alpha (deg) | Cl | Cd | Cm | Cl/Cd
-16 | -0.206 | 0.14326 | -0.033 | -1.439
-15.5 | -0.22 | 0.16134 | -0.032 | -1.366
-15 | -0.235 | 0.15007 | -0.032 | -1.567
-14.5 | -0.25 | 0.13968 | -0.032 | -1.79
-14 | -0.265 | 0.13214 | -0.032 | -2.008
-13.5 | -0.28 | 0.12219 | -0.032 | -2.294
-13 | -0.295 | 0.11319 | -0.032 | -2.604
-12.5 | -0.308 | 0.10965 | -0.031 | -2.812
-12 | -0.32 | 0.1017 | -0.031 | -3.151
-11.5 | -0.33 | 0.09186 | -0.031 | -3.591
-11 | -0.333 | 0.08792 | -0.031 | -3.784
-10.5 | -0.333 | 0.08077 | -0.03 | -4.117
-10 | -0.329 | 0.07569 | -0.03 | -4.351
-9.5 | -0.322 | 0.07087 | -0.03 | -4.55
-9 | -0.312 | 0.06466 | -0.03 | -4.822
-8.5 | -0.297 | 0.06339 | -0.029 | -4.683
-8 | -0.278 | 0.05792 | -0.029 | -4.795
-7.5 | -0.254 | 0.05401 | -0.03 | -4.71
-7 | -0.227 | 0.05009 | -0.031 | -4.531
-6.5 | -0.196 | 0.04671 | -0.033 | -4.189
-6 | -0.161 | 0.04333 | -0.033 | -3.71
-5.5 | -0.123 | 0.04069 | -0.035 | -3.015
-5 | -0.082 | 0.03832 | -0.035 | -2.138
-4.5 | -0.039 | 0.03628 | -0.036 | -1.073
-4 | 0.006 | 0.0343 | -0.036 | 0.169
-3.5 | 0.052 | 0.03273 | -0.036 | 1.581
-3 | 0.099 | 0.03111 | -0.04 | 3.176
-2.5 | 0.182 | 0.00771 | -0.087 | 23.56
-2 | 0.241 | 0.00713 | -0.088 | 33.73
-1.5 | 0.3 | 0.00696 | -0.088 | 43.072
-1 | 0.359 | 0.00683 | -0.088 | 52.565
-0.5 | 0.419 | 0.00671 | -0.089 | 62.47
0 | 0.477 | 0.00551 | -0.089 | 86.658
0.5 | 0.536 | 0.0055 | -0.09 | 97.448
1 | 0.594 | 0.00522 | -0.09 | 113.859
1.5 | 0.653 | 0.00524 | -0.09 | 124.483
2 | 0.711 | 0.00537 | -0.091 | 132.361
2.5 | 0.769 | 0.00475 | -0.091 | 161.936
3 | 0.823 | 0.0049 | -0.092 | 168.086
3.5 | 0.879 | 0.00613 | -0.092 | 143.49
4 | 0.934 | 0.00649 | -0.092 | 143.978
4.5 | 0.987 | 0.00676 | -0.093 | 145.992
5 | 1.029 | 0.01277 | -0.092 | 80.564
5.5 | 1.074 | 0.01366 | -0.092 | 78.63
6 | 1.116 | 0.01419 | -0.093 | 78.62
6.5 | 1.154 | 0.01518 | -0.093 | 76.016
7 | 1.184 | 0.01604 | -0.093 | 73.791
7.5 | 1.202 | 0.01693 | -0.093 | 71.036
8 | 1.212 | 0.01795 | -0.094 | 67.489
8.5 | 1.211 | 0.0189 | -0.094 | 64.043
9 | 0.993 | 0.05814 | -0.043 | 17.08
9.5 | 0.976 | 0.06299 | -0.038 | 15.488
10 | 0.952 | 0.06788 | -0.036 | 14.022
10.5 | 0.921 | 0.07332 | -0.031 | 12.558
11 | 0.885 | 0.07797 | -0.034 | 11.347
11.5 | 0.844 | 0.08339 | -0.034 | 10.117
12 | 0.799 | 0.08922 | -0.032 | 8.956
12.5 | 0.752 | 0.09958 | -0.033 | 7.556
13 | 0.705 | 0.10474 | -0.033 | 6.729

## 36. Re 750k Mach 0.10 (2)
BIGFOIL.COM POLAR EXPORT
NACA64-609 a=0.6
NACA64-609 a=0.6 |  |  |  | Cl Max: | 1.3675 | at alpha= | 12.5 | deg
XFOIL ncrit=9 |  |  |  | L/D Max: | 149.202 | at alpha= | 4.5 | deg
Re: | 750000 |  |  | Cd Min: | 0.22313 | at alpha= | 17.5 | deg
Mach: | 0.1 |  |  | Cl=0 at alpha= | -4.1927 | deg
|  |  |  | @ Cl=0.1, Cd= | 0.012318
|  |  |  | @ Cl=0.4, Cd= | 0.0070088
|  |  |  | @ Cl=0.6, Cd= | 0.0056433
alpha (deg) | Cl | Cd | Cm | Cl/Cd
-6.5 | -0.2016 | 0.05594 | -0.0792 | -3.6039
-6 | -0.1668 | 0.04606 | -0.0871 | -3.6214
-5.5 | -0.1361 | 0.03658 | -0.0927 | -3.7206
-5 | -0.085 | 0.03095 | -0.0951 | -2.7464
-4.5 | -0.0303 | 0.02625 | -0.096 | -1.1543
-4 | 0.019 | 0.01605 | -0.0974 | 1.1838
-3.5 | 0.0752 | 0.01275 | -0.0973 | 5.898
-3 | 0.132 | 0.01176 | -0.0974 | 11.2245
-2.5 | 0.1875 | 0.00954 | -0.0975 | 19.6541
-2 | 0.2443 | 0.00898 | -0.0977 | 27.2049
-1.5 | 0.3014 | 0.00836 | -0.098 | 36.0526
-1 | 0.3587 | 0.008 | -0.0984 | 44.8375
-0.5 | 0.4137 | 0.00668 | -0.0992 | 61.9311
0 | 0.4697 | 0.00637 | -0.0994 | 73.7363
0.5 | 0.5257 | 0.00554 | -0.0991 | 94.8917
1 | 0.5828 | 0.00561 | -0.0995 | 103.8859
1.5 | 0.6396 | 0.00572 | -0.0998 | 111.8182
2 | 0.6965 | 0.00581 | -0.1001 | 119.8795
2.5 | 0.7531 | 0.00593 | -0.1003 | 126.9983
3 | 0.8093 | 0.00601 | -0.1005 | 134.6589
3.5 | 0.8652 | 0.00606 | -0.1006 | 142.7723
4 | 0.9195 | 0.00617 | -0.1003 | 149.0276
4.5 | 0.9728 | 0.00652 | -0.1 | 149.2025
5 | 1.0222 | 0.00728 | -0.0991 | 140.4121
5.5 | 1.0515 | 0.01001 | -0.0959 | 105.045
6 | 1.0787 | 0.01262 | -0.0922 | 85.4754
6.5 | 1.1188 | 0.01387 | -0.09 | 80.6633
7 | 1.159 | 0.01497 | -0.0878 | 77.4215
7.5 | 1.1901 | 0.01653 | -0.0842 | 71.9964
8 | 1.224 | 0.01746 | -0.0809 | 70.1031
8.5 | 1.2439 | 0.01923 | -0.076 | 64.6854
9 | 1.2722 | 0.02069 | -0.0727 | 61.4886
9.5 | 1.2823 | 0.02376 | -0.0675 | 53.9689
10 | 1.3063 | 0.02601 | -0.0643 | 50.223
10.5 | 1.3294 | 0.02846 | -0.0614 | 46.7112
11 | 1.3474 | 0.03165 | -0.0582 | 42.5719
11.5 | 1.3537 | 0.03772 | -0.0539 | 35.8881
12 | 1.3634 | 0.04259 | -0.0508 | 32.0122
12.5 | 1.3675 | 0.04765 | -0.0483 | 28.6988
13 | 1.3551 | 0.05515 | -0.0461 | 24.5712
13.5 | 1.3275 | 0.06493 | -0.0452 | 20.4451
14 | 1.2893 | 0.0772 | -0.0469 | 16.7008
14.5 | 1.2485 | 0.09167 | -0.052 | 13.6195
15 | 1.207 | 0.10872 | -0.0606 | 11.1019
15.5 | 1.1628 | 0.13013 | -0.0738 | 8.9357
16 | 1.0394 | 0.19644 | -0.107 | 5.2912
16.5 | 1.0467 | 0.20727 | -0.113 | 5.0499
17 | 1.0573 | 0.21592 | -0.1181 | 4.8967
17.5 | 1.0699 | 0.22313 | -0.1224 | 4.795

## 37. Re 750k Mach 0.25 (1)
BIGFOIL.COM POLAR EXPORT
NACA64-609 a=0.6
NACA64-609 a=0.6 |  |  |  | Cl Max: | 1.206 | at alpha= | 7.5 | deg
JavaFoil+Calcfoil stall+Eppler ext transition |  |  |  | L/D Max: | 163.328 | at alpha= | 2.5 | deg
Re: | 750000 |  |  | Cd Min: | 0.00484 | at alpha= | 2.5 | deg
Mach: | 0.25 |  |  | Cl=0 at alpha= | -4.0652 | deg
|  |  |  | @ Cl=0.1, Cd= | 0.031464
|  |  |  | @ Cl=0.4, Cd= | 0.0068044
|  |  |  | @ Cl=0.6, Cd= | 0.10434
alpha (deg) | Cl | Cd | Cm | Cl/Cd
-13.5 | -0.054 | 0.11045 | -0.036 | -0.485
-13 | -0.051 | 0.10217 | -0.036 | -0.497
-12.5 | -0.048 | 0.09677 | -0.036 | -0.495
-12 | -0.099 | 0.11438 | -0.035 | -0.866
-11.5 | -0.153 | 0.10376 | -0.034 | -1.475
-11 | -0.186 | 0.09446 | -0.034 | -1.969
-10.5 | -0.212 | 0.08964 | -0.033 | -2.37
-10 | -0.233 | 0.08141 | -0.033 | -2.862
-9.5 | -0.247 | 0.07674 | -0.033 | -3.224
-9 | -0.255 | 0.06891 | -0.032 | -3.704
-8.5 | -0.256 | 0.06452 | -0.032 | -3.969
-8 | -0.25 | 0.06048 | -0.032 | -4.131
-7.5 | -0.237 | 0.0575 | -0.031 | -4.114
-7 | -0.217 | 0.05281 | -0.03 | -4.102
-6.5 | -0.191 | 0.04833 | -0.031 | -3.943
-6 | -0.159 | 0.04488 | -0.033 | -3.544
-5.5 | -0.123 | 0.04189 | -0.035 | -2.932
-5 | -0.083 | 0.03898 | -0.036 | -2.122
-4.5 | -0.04 | 0.03645 | -0.036 | -1.085
-4 | 0.006 | 0.03471 | -0.036 | 0.17
-3.5 | 0.053 | 0.03305 | -0.036 | 1.602
-3 | 0.101 | 0.03143 | -0.039 | 3.217
-2.5 | 0.186 | 0.00727 | -0.09 | 25.655
-2 | 0.247 | 0.00714 | -0.09 | 34.598
-1.5 | 0.308 | 0.007 | -0.09 | 43.964
-1 | 0.369 | 0.00684 | -0.091 | 53.908
-0.5 | 0.43 | 0.00677 | -0.091 | 63.57
0 | 0.49 | 0.00556 | -0.092 | 88.184
0.5 | 0.551 | 0.00527 | -0.092 | 104.384
1 | 0.611 | 0.00523 | -0.092 | 116.855
1.5 | 0.67 | 0.00532 | -0.093 | 125.947
2 | 0.73 | 0.00543 | -0.093 | 134.427
2.5 | 0.79 | 0.00484 | -0.094 | 163.328
3 | 0.846 | 0.00602 | -0.094 | 140.495
3.5 | 0.903 | 0.00639 | -0.094 | 141.376
4 | 0.958 | 0.00667 | -0.095 | 143.71
4.5 | 1.012 | 0.00714 | -0.095 | 141.702
5 | 1.052 | 0.01345 | -0.094 | 78.251
5.5 | 1.097 | 0.01422 | -0.095 | 77.164
6 | 1.138 | 0.01505 | -0.095 | 75.587
6.5 | 1.173 | 0.01593 | -0.095 | 73.638
7 | 1.197 | 0.01693 | -0.095 | 70.732
7.5 | 1.206 | 0.01794 | -0.096 | 67.246
8 | 1.201 | 0.01888 | -0.096 | 63.584
8.5 | 0.976 | 0.05549 | -0.043 | 17.596
9 | 0.945 | 0.06117 | -0.038 | 15.456
9.5 | 0.901 | 0.06533 | -0.033 | 13.789
10 | 0.843 | 0.07423 | -0.032 | 11.359
10.5 | 0.773 | 0.07688 | -0.031 | 10.055
11 | 0.692 | 0.08446 | -0.033 | 8.197
11.5 | 0.603 | 0.08781 | -0.035 | 6.868
12 | 0.507 | 0.09419 | -0.037 | 5.385
12.5 | 0.405 | 0.10434 | -0.038 | 3.885

## 38. Re 750k Mach 0.25 (2)
BIGFOIL.COM POLAR EXPORT
NACA64-609 a=0.6
NACA64-609 a=0.6 |  |  |  | Cl Max: | 1.3301 | at alpha= | 11 | deg
XFOIL ncrit=9 |  |  |  | L/D Max: | 150 | at alpha= | 4 | deg
Re: | 750000 |  |  | Cd Min: | 0.23111 | at alpha= | -19 | deg
Mach: | 0.25 |  |  | Cl=0 at alpha= | -4.1986 | deg
|  |  |  | @ Cl=0.1, Cd= | 0.013191
|  |  |  | @ Cl=0.4, Cd= | 0.0075047
|  |  |  | @ Cl=0.6, Cd= | 0.0056881
alpha (deg) | Cl | Cd | Cm | Cl/Cd
-19 | -0.5996 | 0.23111 | 0.026 | -2.5944
-18.5 | -0.5808 | 0.22438 | 0.0219 | -2.5885
-18 | -0.5622 | 0.21792 | 0.0178 | -2.5798
-17.5 | -0.5429 | 0.21125 | 0.0135 | -2.5699
-17 | -0.5241 | 0.20452 | 0.0094 | -2.5626
-16.5 | -0.5052 | 0.19767 | 0.0053 | -2.5558
-16 | -0.4867 | 0.19064 | 0.0014 | -2.553
-15.5 | -0.4678 | 0.18346 | -0.0028 | -2.5499
-15 | -0.4517 | 0.17641 | -0.0075 | -2.5605
-14.5 | -0.4358 | 0.16936 | -0.0117 | -2.5732
-14 | -0.4184 | 0.16127 | -0.0143 | -2.5944
-13.5 | -0.4011 | 0.15473 | -0.0177 | -2.5923
-13 | -0.3843 | 0.14802 | -0.0212 | -2.5963
-12.5 | -0.3638 | 0.1407 | -0.0263 | -2.5856
-11.5 | -0.3207 | 0.12566 | -0.0372 | -2.5521
-11 | -0.309 | 0.11918 | -0.0407 | -2.5927
-10.5 | -0.2983 | 0.11248 | -0.0443 | -2.652
-10 | -0.2855 | 0.10578 | -0.0475 | -2.699
-9.5 | -0.2727 | 0.09895 | -0.0506 | -2.7559
-9 | -0.2592 | 0.09211 | -0.0519 | -2.814
-8.5 | -0.2456 | 0.08639 | -0.0548 | -2.8429
-8 | -0.2344 | 0.08021 | -0.058 | -2.9223
-7.5 | -0.2282 | 0.07417 | -0.0623 | -3.0767
-7 | -0.2183 | 0.0677 | -0.0676 | -3.2245
-6.5 | -0.1955 | 0.05924 | -0.0769 | -3.3001
-6 | -0.1726 | 0.04713 | -0.0878 | -3.6622
-5.5 | -0.1359 | 0.04091 | -0.0924 | -3.3219
-5 | -0.0877 | 0.034 | -0.0967 | -2.5794
-4.5 | -0.0299 | 0.02834 | -0.0985 | -1.055
-4 | 0.0197 | 0.01942 | -0.1006 | 1.0144
-3.5 | 0.0767 | 0.01389 | -0.1006 | 5.522
-3 | 0.1357 | 0.01212 | -0.1007 | 11.1964
-2.5 | 0.1932 | 0.00987 | -0.1006 | 19.5745
-2 | 0.2518 | 0.00916 | -0.1008 | 27.4891
-1.5 | 0.3109 | 0.00853 | -0.1011 | 36.4478
-1 | 0.3699 | 0.00818 | -0.1013 | 45.22
-0.5 | 0.4274 | 0.00689 | -0.1022 | 62.0319
0 | 0.4849 | 0.00649 | -0.1024 | 74.7149
0.5 | 0.5426 | 0.00561 | -0.1022 | 96.7201
1 | 0.6014 | 0.00569 | -0.1025 | 105.6942
1.5 | 0.6602 | 0.00581 | -0.1028 | 113.6317
2 | 0.7188 | 0.00592 | -0.103 | 121.4189
2.5 | 0.7775 | 0.00602 | -0.1033 | 129.1528
3 | 0.8358 | 0.00611 | -0.1034 | 136.7921
3.5 | 0.8936 | 0.00618 | -0.1034 | 144.5955
4 | 0.9495 | 0.00633 | -0.1029 | 150
4.5 | 1.0042 | 0.00675 | -0.1023 | 148.7704
5 | 1.0516 | 0.00784 | -0.1008 | 134.1327
5.5 | 1.0723 | 0.01119 | -0.096 | 95.8266
6 | 1.1011 | 0.01343 | -0.0919 | 81.9881
6.5 | 1.1378 | 0.01485 | -0.0885 | 76.6195
7 | 1.176 | 0.0159 | -0.0854 | 73.9623
7.5 | 1.1954 | 0.01765 | -0.0795 | 67.728
8 | 1.2241 | 0.01915 | -0.0755 | 63.9217
8.5 | 1.2447 | 0.02142 | -0.0709 | 58.1092
9 | 1.2665 | 0.02384 | -0.0669 | 53.125
9.5 | 1.2786 | 0.02747 | -0.0621 | 46.5453
10 | 1.2993 | 0.03089 | -0.0582 | 42.0622
10.5 | 1.3189 | 0.03478 | -0.0547 | 37.9212
11 | 1.3301 | 0.0401 | -0.051 | 33.1696
11.5 | 1.3254 | 0.04703 | -0.0475 | 28.182
12 | 1.3061 | 0.0555 | -0.0452 | 23.5333
12.5 | 1.2762 | 0.06557 | -0.045 | 19.4632
13 | 1.24 | 0.07785 | -0.0475 | 15.9281
13.5 | 1.2061 | 0.09165 | -0.0529 | 13.1598
14 | 1.1692 | 0.10856 | -0.0618 | 10.7701
14.5 | 1.0694 | 0.15322 | -0.0871 | 6.9795
15 | 1.053 | 0.17226 | -0.0974 | 6.1129
15.5 | 1.0531 | 0.18411 | -0.1041 | 5.72
16 | 1.0461 | 0.2034 | -0.1131 | 5.1431

## 39. Re 750k Mach 0.50 (1)
BIGFOIL.COM POLAR EXPORT
NACA64-609 a=0.6
NACA64-609 a=0.6 |  |  |  | Cl Max: | 1.235 | at alpha= | 20 | deg
JavaFoil+Calcfoil stall+Eppler ext transition |  |  |  | L/D Max: | 138.911 | at alpha= | 3.5 | deg
Re: | 750000 |  |  | Cd Min: | 0.00542 | at alpha= | 0.5 | deg
Mach: | 0.5 |  |  | Cl=0 at alpha= | -4.0698 | deg
|  |  |  | @ Cl=0.1, Cd= | 0.032805
|  |  |  | @ Cl=0.4, Cd= | 0.0067513
|  |  |  | @ Cl=0.6, Cd= | 0.0056573
alpha (deg) | Cl | Cd | Cm | Cl/Cd
-20 | -0.86 | 0.20093 | -0.047 | -4.279
-19.5 | -0.833 | 0.19701 | -0.047 | -4.23
-19 | -0.807 | 0.19021 | -0.048 | -4.243
-18.5 | -0.779 | 0.18434 | -0.046 | -4.227
-18 | -0.752 | 0.17653 | -0.045 | -4.258
-17.5 | -0.725 | 0.17178 | -0.045 | -4.219
-17 | -0.698 | 0.16643 | -0.046 | -4.195
-16.5 | -0.671 | 0.16188 | -0.046 | -4.147
-16 | -0.645 | 0.1576 | -0.046 | -4.09
-15.5 | -0.618 | 0.15344 | -0.046 | -4.026
-15 | -0.59 | 0.1447 | -0.044 | -4.075
-14.5 | -0.562 | 0.14276 | -0.043 | -3.94
-14 | -0.536 | 0.13889 | -0.043 | -3.856
-13.5 | -0.509 | 0.13338 | -0.043 | -3.814
-13 | -0.482 | 0.13156 | -0.044 | -3.662
-12.5 | -0.455 | 0.12794 | -0.044 | -3.556
-12 | -0.428 | 0.12285 | -0.044 | -3.484
-11.5 | -0.4 | 0.11498 | -0.041 | -3.481
-11 | -0.373 | 0.11177 | -0.041 | -3.34
-10.5 | -0.346 | 0.1087 | -0.041 | -3.186
-10 | -0.319 | 0.10392 | -0.042 | -3.074
-9.5 | -0.293 | 0.10135 | -0.042 | -2.886
-9 | -0.266 | 0.09925 | -0.042 | -2.676
-8.5 | -0.239 | 0.08873 | -0.042 | -2.69
-8 | -0.211 | 0.08745 | -0.039 | -2.417
-7.5 | -0.184 | 0.0856 | -0.039 | -2.155
-7 | -0.158 | 0.08373 | -0.039 | -1.882
-6.5 | -0.131 | 0.08166 | -0.039 | -1.601
-6 | -0.104 | 0.07222 | -0.04 | -1.438
-5.5 | -0.077 | 0.05849 | -0.038 | -1.316
-5 | -0.05 | 0.04465 | -0.037 | -1.123
-4.5 | -0.037 | 0.04313 | -0.034 | -0.856
-4 | 0.006 | 0.0372 | -0.039 | 0.165
-3.5 | 0.057 | 0.03431 | -0.039 | 1.665
-3 | 0.111 | 0.03242 | -0.041 | 3.426
-2.5 | 0.166 | 0.03106 | -0.043 | 5.346
-2 | 0.275 | 0.0072 | -0.101 | 38.18
-1.5 | 0.343 | 0.00709 | -0.101 | 48.425
-1 | 0.412 | 0.00668 | -0.101 | 61.633
-0.5 | 0.481 | 0.00654 | -0.102 | 73.629
0 | 0.548 | 0.00648 | -0.102 | 84.561
0.5 | 0.615 | 0.00542 | -0.103 | 113.51
1 | 0.682 | 0.00652 | -0.103 | 104.529
1.5 | 0.749 | 0.00675 | -0.104 | 110.952
2 | 0.815 | 0.00694 | -0.104 | 117.435
2.5 | 0.881 | 0.00723 | -0.105 | 121.876
3 | 0.941 | 0.00688 | -0.105 | 136.731
3.5 | 1.002 | 0.00722 | -0.105 | 138.911
4 | 1.061 | 0.00778 | -0.105 | 136.45
4.5 | 1.103 | 0.015 | -0.104 | 73.536
5 | 1.15 | 0.01607 | -0.105 | 71.571
5.5 | 1.185 | 0.01729 | -0.105 | 68.525
6 | 1.202 | 0.01872 | -0.105 | 64.189
6.5 | 0.983 | 0.0448 | -0.048 | 21.947
7 | 0.856 | 0.05333 | -0.033 | 16.058
7.5 | 0.606 | 0.05696 | -0.04 | 10.648
8 | 0.632 | 0.07355 | -0.039 | 8.592
8.5 | 0.658 | 0.08424 | -0.043 | 7.809
9 | 0.683 | 0.08774 | -0.043 | 7.786
9.5 | 0.709 | 0.09714 | -0.045 | 7.295
10 | 0.734 | 0.10321 | -0.047 | 7.115
10.5 | 0.759 | 0.10295 | -0.047 | 7.377
11 | 0.784 | 0.10879 | -0.048 | 7.211
11.5 | 0.811 | 0.12097 | -0.052 | 6.703
12 | 0.836 | 0.12432 | -0.053 | 6.723
12.5 | 0.861 | 0.12779 | -0.053 | 6.734
13 | 0.886 | 0.12901 | -0.054 | 6.864
13.5 | 0.912 | 0.13519 | -0.058 | 6.746
14 | 0.937 | 0.14013 | -0.058 | 6.683
14.5 | 0.961 | 0.14378 | -0.059 | 6.685
15 | 0.988 | 0.15389 | -0.062 | 6.42
15.5 | 1.012 | 0.15714 | -0.063 | 6.443
16 | 1.037 | 0.16175 | -0.063 | 6.41
16.5 | 1.061 | 0.16948 | -0.064 | 6.263
17 | 1.088 | 0.18048 | -0.067 | 6.028
17.5 | 1.112 | 0.18554 | -0.067 | 5.994
18 | 1.136 | 0.18895 | -0.068 | 6.013
18.5 | 1.161 | 0.19366 | -0.069 | 5.994
19 | 1.188 | 0.20076 | -0.071 | 5.915
19.5 | 1.211 | 0.20791 | -0.072 | 5.826
20 | 1.235 | 0.21075 | -0.072 | 5.86

## 40. Re 750k Mach 0.50 (2)
BIGFOIL.COM POLAR EXPORT
NACA64-609 a=0.6
NACA64-609 a=0.6 |  |  |  | Cl Max: | 1.2766 | at alpha= | 20 | deg
XFOIL ncrit=9 |  |  |  | L/D Max: | 151.243 | at alpha= | 4 | deg
Re: | 750000 |  |  | Cd Min: | 0.31334 | at alpha= | 20 | deg
Mach: | 0.5 |  |  | Cl=0 at alpha= | -4.2808 | deg
|  |  |  | @ Cl=0.1, Cd= | 0.019731
|  |  |  | @ Cl=0.4, Cd= | 0.0089026
|  |  |  | @ Cl=0.6, Cd= | 0.0067595
alpha (deg) | Cl | Cd | Cm | Cl/Cd
-7 | -0.1645 | 0.07179 | -0.0711 | -2.2914
-6.5 | -0.1514 | 0.06623 | -0.0732 | -2.286
-6 | -0.1393 | 0.06042 | -0.0775 | -2.3055
-5.5 | -0.1134 | 0.05336 | -0.0861 | -2.1252
-5 | -0.0657 | 0.04475 | -0.0989 | -1.4682
-4.5 | -0.0196 | 0.03662 | -0.1059 | -0.53523
-4 | 0.0251 | 0.02833 | -0.1115 | 0.88599
-3.5 | 0.0865 | 0.02087 | -0.1141 | 4.1447
-3 | 0.1517 | 0.01537 | -0.1149 | 9.8699
-2.5 | 0.2196 | 0.0127 | -0.1147 | 17.2913
-2 | 0.2857 | 0.01025 | -0.1146 | 27.8732
-1.5 | 0.3533 | 0.00943 | -0.1146 | 37.4655
-1 | 0.4206 | 0.00867 | -0.1148 | 48.5121
-0.5 | 0.4884 | 0.0083 | -0.1151 | 58.8434
0 | 0.5527 | 0.00703 | -0.1159 | 78.6202
0.5 | 0.6174 | 0.00666 | -0.1158 | 92.7027
1 | 0.6844 | 0.00615 | -0.1157 | 111.2846
1.5 | 0.7517 | 0.00627 | -0.1159 | 119.8884
2 | 0.819 | 0.00643 | -0.1161 | 127.3717
2.5 | 0.8865 | 0.00659 | -0.1162 | 134.522
3 | 0.9539 | 0.00672 | -0.116 | 141.9494
3.5 | 1.0203 | 0.0068 | -0.1153 | 150.0441
4 | 1.0829 | 0.00716 | -0.1137 | 151.243
4.5 | 1.1383 | 0.00806 | -0.111 | 141.2283
5 | 1.1385 | 0.01175 | -0.1014 | 96.8936
5.5 | 1.127 | 0.01498 | -0.0903 | 75.2336
6 | 1.1491 | 0.01735 | -0.0841 | 66.2305
6.5 | 1.1698 | 0.02016 | -0.0784 | 58.0258
7 | 1.1955 | 0.02294 | -0.0733 | 52.1142
7.5 | 1.2091 | 0.02674 | -0.0677 | 45.2169
8 | 1.2251 | 0.03073 | -0.0622 | 39.8666
8.5 | 1.2384 | 0.0357 | -0.0562 | 34.6891
9 | 1.2525 | 0.04186 | -0.0508 | 29.9212
9.5 | 1.2433 | 0.05025 | -0.0475 | 24.7423
10 | 1.2196 | 0.0603 | -0.0467 | 20.2255
10.5 | 1.1894 | 0.07212 | -0.0492 | 16.492
11 | 1.1571 | 0.08583 | -0.0549 | 13.4813
11.5 | 1.126 | 0.10146 | -0.0639 | 11.098
12 | 1.1001 | 0.11878 | -0.0751 | 9.2617
12.5 | 1.0838 | 0.1367 | -0.0859 | 7.9283
13 | 1.0746 | 0.15259 | -0.0952 | 7.0424
13.5 | 1.0713 | 0.16728 | -0.1038 | 6.4042
14 | 1.0736 | 0.18105 | -0.1118 | 5.9299
14.5 | 1.0823 | 0.19366 | -0.1188 | 5.5887
15 | 1.0918 | 0.20857 | -0.1267 | 5.2347
16 | 1.1235 | 0.22956 | -0.1377 | 4.8941
16.5 | 1.1391 | 0.24144 | -0.1442 | 4.7179
17 | 1.1575 | 0.25228 | -0.1505 | 4.5882
17.5 | 1.176 | 0.26417 | -0.1584 | 4.4517
18 | 1.1957 | 0.27408 | -0.1643 | 4.3626
18.5 | 1.2159 | 0.28349 | -0.1699 | 4.289
19 | 1.2365 | 0.2923 | -0.1746 | 4.2302
19.5 | 1.2567 | 0.30292 | -0.1802 | 4.1486
20 | 1.2766 | 0.31334 | -0.1867 | 4.0742

## 41. Re 1M Mach 0.00 (1)
BIGFOIL.COM POLAR EXPORT
NACA64-609 a=0.6
NACA64-609 a=0.6 |  |  |  | Cl Max: | 1.216 | at alpha= | 8.5 | deg
JavaFoil+Calcfoil stall+Eppler ext transition |  |  |  | L/D Max: | 192.011 | at alpha= | 4 | deg
Re: | 1000000 |  |  | Cd Min: | 0.00442 | at alpha= | 2.5 | deg
Mach: | 0 |  |  | Cl=0 at alpha= | -4.0667 | deg
|  |  |  | @ Cl=0.1, Cd= | 0.015154
|  |  |  | @ Cl=0.4, Cd= | 0.0063555
|  |  |  | @ Cl=0.6, Cd= | 0.0052268
alpha (deg) | Cl | Cd | Cm | Cl/Cd
-16.5 | -0.233 | 0.14634 | -0.033 | -1.589
-16 | -0.245 | 0.13757 | -0.033 | -1.781
-15.5 | -0.258 | 0.12925 | -0.033 | -1.995
-15 | -0.271 | 0.12475 | -0.033 | -2.172
-14.5 | -0.284 | 0.12935 | -0.032 | -2.196
-14 | -0.297 | 0.12095 | -0.032 | -2.456
-13.5 | -0.31 | 0.11475 | -0.032 | -2.7
-13 | -0.322 | 0.10788 | -0.032 | -2.983
-12.5 | -0.333 | 0.10263 | -0.032 | -3.24
-12 | -0.342 | 0.0941 | -0.032 | -3.633
-11.5 | -0.348 | 0.08698 | -0.032 | -4.005
-11 | -0.348 | 0.08349 | -0.031 | -4.173
-10.5 | -0.346 | 0.07761 | -0.031 | -4.456
-10 | -0.34 | 0.0726 | -0.031 | -4.684
-9.5 | -0.331 | 0.06796 | -0.03 | -4.87
-9 | -0.318 | 0.06353 | -0.031 | -5.01
-8.5 | -0.302 | 0.05986 | -0.03 | -5.037
-8 | -0.281 | 0.05618 | -0.03 | -5
-7.5 | -0.257 | 0.05241 | -0.032 | -4.894
-7 | -0.228 | 0.04875 | -0.033 | -4.681
-6.5 | -0.196 | 0.04521 | -0.034 | -4.34
-6 | -0.161 | 0.04248 | -0.035 | -3.788
-5.5 | -0.123 | 0.03974 | -0.036 | -3.085
-5 | -0.082 | 0.03744 | -0.037 | -2.185
-4.5 | -0.039 | 0.0354 | -0.037 | -1.097
-4 | 0.006 | 0.03383 | -0.038 | 0.17
-3.5 | 0.052 | 0.03205 | -0.039 | 1.61
-3 | 0.122 | 0.00741 | -0.086 | 16.485
-2.5 | 0.181 | 0.00729 | -0.087 | 24.787
-2 | 0.239 | 0.00671 | -0.087 | 35.688
-1.5 | 0.298 | 0.00658 | -0.088 | 45.348
-1 | 0.357 | 0.00642 | -0.088 | 55.661
-0.5 | 0.417 | 0.00633 | -0.088 | 65.887
0 | 0.475 | 0.00517 | -0.089 | 91.802
0.5 | 0.533 | 0.00515 | -0.089 | 103.608
1 | 0.591 | 0.00521 | -0.09 | 113.596
1.5 | 0.65 | 0.00532 | -0.09 | 122.076
2 | 0.707 | 0.0051 | -0.09 | 138.832
2.5 | 0.765 | 0.00442 | -0.091 | 173.23
3 | 0.82 | 0.00455 | -0.091 | 180.187
3.5 | 0.875 | 0.0047 | -0.091 | 186.211
4 | 0.93 | 0.00484 | -0.092 | 192.011
4.5 | 0.983 | 0.00626 | -0.092 | 157.017
5 | 1.026 | 0.01198 | -0.092 | 85.657
5.5 | 1.071 | 0.01264 | -0.092 | 84.768
6 | 1.114 | 0.01331 | -0.092 | 83.677
6.5 | 1.152 | 0.01402 | -0.093 | 82.187
7 | 1.183 | 0.01488 | -0.093 | 79.523
7.5 | 1.203 | 0.01568 | -0.093 | 76.723
8 | 1.214 | 0.0168 | -0.093 | 72.286
8.5 | 1.216 | 0.01782 | -0.094 | 68.243
9 | 1.207 | 0.01896 | -0.094 | 63.667
9.5 | 0.987 | 0.06071 | -0.045 | 16.258
10 | 0.966 | 0.06502 | -0.043 | 14.864
10.5 | 0.939 | 0.07158 | -0.037 | 13.115
11 | 0.907 | 0.07432 | -0.038 | 12.208
11.5 | 0.871 | 0.07981 | -0.038 | 10.917
12 | 0.832 | 0.08572 | -0.036 | 9.702
12.5 | 0.79 | 0.09464 | -0.035 | 8.347
13 | 0.747 | 0.10071 | -0.037 | 7.421
13.5 | 0.704 | 0.10546 | -0.037 | 6.677

## 42. Re 1M Mach 0.00 (2)
BIGFOIL.COM POLAR EXPORT
NACA64-609 a=0.6
NACA64-609 a=0.6 |  |  |  | Cl Max: | 0.5227 | at alpha= | 0.5 | deg
XFOIL ncrit=9 |  |  |  | L/D Max: | 96.0846 | at alpha= | 0.5 | deg
Re: | 1000000 |  |  | Cd Min: | 0.24085 | at alpha= | -20 | deg
Mach: | 0 |  |  | Cl=0 at alpha= | -4.1618 | deg
|  |  |  | @ Cl=0.1, Cd= | 0.0098657
|  |  |  | @ Cl=0.4, Cd= | 0.0065626
|  |  |  | @ Cl=0.6, Cd= | 0.00544
alpha (deg) | Cl | Cd | Cm | Cl/Cd
-20 | -0.6263 | 0.24085 | 0.0334 | -2.6004
-19.5 | -0.6076 | 0.23439 | 0.0291 | -2.5923
-19 | -0.5889 | 0.22775 | 0.0249 | -2.5857
-18.5 | -0.5706 | 0.22119 | 0.0207 | -2.5797
-18 | -0.5528 | 0.2145 | 0.0165 | -2.5772
-17.5 | -0.5348 | 0.20785 | 0.0123 | -2.573
-17 | -0.5176 | 0.20097 | 0.0082 | -2.5755
-16.5 | -0.5007 | 0.19406 | 0.0042 | -2.5801
-15.5 | -0.4683 | 0.17971 | -0.0029 | -2.6059
-15 | -0.4515 | 0.17347 | -0.0064 | -2.6028
-14.5 | -0.4353 | 0.1667 | -0.0099 | -2.6113
-14 | -0.4188 | 0.15958 | -0.0136 | -2.6244
-13.5 | -0.4039 | 0.15259 | -0.0175 | -2.647
-12.5 | -0.3656 | 0.13719 | -0.0286 | -2.6649
-12 | -0.3451 | 0.12945 | -0.0341 | -2.6659
-11.5 | -0.3354 | 0.12157 | -0.0366 | -2.7589
-11 | -0.3211 | 0.11546 | -0.0389 | -2.781
-10.5 | -0.307 | 0.10959 | -0.0415 | -2.8014
-10 | -0.294 | 0.10344 | -0.0443 | -2.8422
-9 | -0.2733 | 0.09018 | -0.0515 | -3.0306
-8.5 | -0.2641 | 0.08347 | -0.0548 | -3.164
-8 | -0.258 | 0.07681 | -0.0578 | -3.3589
-7 | -0.2473 | 0.06158 | -0.0691 | -4.0159
-6.5 | -0.2182 | 0.05472 | -0.0767 | -3.9876
-6 | -0.1806 | 0.04571 | -0.0856 | -3.951
-5.5 | -0.1298 | 0.03617 | -0.0912 | -3.5886
-4.5 | -0.0372 | 0.01576 | -0.0956 | -2.3604
-4 | 0.0178 | 0.01231 | -0.0957 | 1.446
-3.5 | 0.0729 | 0.01017 | -0.0959 | 7.1681
-3 | 0.129 | 0.00954 | -0.0961 | 13.522
-2.5 | 0.1857 | 0.00889 | -0.0964 | 20.8886
-2 | 0.242 | 0.00793 | -0.0967 | 30.517
-1.5 | 0.2989 | 0.0077 | -0.097 | 38.8182
-1 | 0.3561 | 0.00731 | -0.0974 | 48.7141
-0.5 | 0.4119 | 0.00636 | -0.0981 | 64.7642
0 | 0.4676 | 0.0058 | -0.0986 | 80.6207
0.5 | 0.5227 | 0.00544 | -0.0987 | 96.0846

## 43. Re 1M Mach 0.10 (1)
BIGFOIL.COM POLAR EXPORT
NACA64-609 a=0.6
NACA64-609 a=0.6 |  |  |  | Cl Max: | 1.214 | at alpha= | 8 | deg
JavaFoil+Calcfoil stall+Eppler ext transition |  |  |  | L/D Max: | 185.747 | at alpha= | 3.5 | deg
Re: | 1000000 |  |  | Cd Min: | 0.00444 | at alpha= | 2.5 | deg
Mach: | 0.1 |  |  | Cl=0 at alpha= | -4.0667 | deg
|  |  |  | @ Cl=0.1, Cd= | 0.015445
|  |  |  | @ Cl=0.4, Cd= | 0.0063817
|  |  |  | @ Cl=0.6, Cd= | 0.0052142
alpha (deg) | Cl | Cd | Cm | Cl/Cd
-16 | -0.206 | 0.14114 | -0.034 | -1.462
-15.5 | -0.221 | 0.13333 | -0.034 | -1.654
-15 | -0.235 | 0.12375 | -0.033 | -1.901
-14.5 | -0.25 | 0.1341 | -0.033 | -1.866
-14 | -0.265 | 0.1247 | -0.033 | -2.128
-13.5 | -0.28 | 0.11522 | -0.033 | -2.433
-13 | -0.295 | 0.1097 | -0.033 | -2.688
-12.5 | -0.308 | 0.10423 | -0.032 | -2.959
-12 | -0.321 | 0.0966 | -0.032 | -3.318
-11.5 | -0.33 | 0.08896 | -0.032 | -3.709
-11 | -0.333 | 0.08336 | -0.032 | -3.992
-10.5 | -0.333 | 0.07883 | -0.031 | -4.22
-10 | -0.329 | 0.07441 | -0.031 | -4.428
-9.5 | -0.323 | 0.06958 | -0.031 | -4.636
-9 | -0.312 | 0.06363 | -0.031 | -4.901
-8.5 | -0.297 | 0.06079 | -0.031 | -4.885
-8 | -0.278 | 0.05676 | -0.03 | -4.894
-7.5 | -0.254 | 0.05256 | -0.031 | -4.842
-7 | -0.227 | 0.04874 | -0.032 | -4.659
-6.5 | -0.196 | 0.04554 | -0.034 | -4.299
-6 | -0.161 | 0.04267 | -0.034 | -3.769
-5.5 | -0.123 | 0.03991 | -0.035 | -3.076
-5 | -0.082 | 0.03762 | -0.037 | -2.179
-4.5 | -0.039 | 0.03556 | -0.037 | -1.095
-4 | 0.006 | 0.03395 | -0.037 | 0.17
-3.5 | 0.052 | 0.03213 | -0.039 | 1.613
-3 | 0.123 | 0.00745 | -0.087 | 16.479
-2.5 | 0.182 | 0.00728 | -0.087 | 24.947
-2 | 0.241 | 0.00669 | -0.088 | 35.945
-1.5 | 0.3 | 0.00655 | -0.088 | 45.779
-1 | 0.359 | 0.00645 | -0.088 | 55.608
-0.5 | 0.419 | 0.00635 | -0.089 | 66.021
0 | 0.477 | 0.00516 | -0.089 | 92.512
0.5 | 0.536 | 0.00517 | -0.09 | 103.623
1 | 0.594 | 0.0052 | -0.09 | 114.287
1.5 | 0.653 | 0.00534 | -0.09 | 122.18
2 | 0.711 | 0.00507 | -0.091 | 140.246
2.5 | 0.769 | 0.00444 | -0.091 | 173.049
3 | 0.824 | 0.00458 | -0.092 | 179.675
3.5 | 0.88 | 0.00474 | -0.092 | 185.747
4 | 0.934 | 0.00607 | -0.092 | 153.89
4.5 | 0.988 | 0.0063 | -0.093 | 156.871
5 | 1.03 | 0.01207 | -0.092 | 85.402
5.5 | 1.076 | 0.01273 | -0.093 | 84.517
6 | 1.118 | 0.01342 | -0.093 | 83.314
6.5 | 1.156 | 0.01416 | -0.093 | 81.61
7 | 1.186 | 0.01502 | -0.093 | 78.987
7.5 | 1.205 | 0.01599 | -0.094 | 75.325
8 | 1.214 | 0.01698 | -0.094 | 71.485
8.5 | 1.213 | 0.01802 | -0.094 | 67.31
9 | 1.2 | 0.01918 | -0.094 | 62.602
9.5 | 0.977 | 0.06133 | -0.043 | 15.934
10 | 0.953 | 0.06633 | -0.04 | 14.365
10.5 | 0.921 | 0.07271 | -0.036 | 12.673
11 | 0.885 | 0.07595 | -0.038 | 11.658
11.5 | 0.844 | 0.08141 | -0.037 | 10.371
12 | 0.799 | 0.08654 | -0.035 | 9.237
12.5 | 0.753 | 0.09547 | -0.036 | 7.886
13 | 0.705 | 0.10127 | -0.037 | 6.964

## 44. Re 1M Mach 0.10 (2)
BIGFOIL.COM POLAR EXPORT
NACA64-609 a=0.6
NACA64-609 a=0.6 |  |  |  | Cl Max: | 1.4239 | at alpha= | 13 | deg
XFOIL ncrit=9 |  |  |  | L/D Max: | 162.24 | at alpha= | 4 | deg
Re: | 1000000 |  |  | Cd Min: | 0.23549 | at alpha= | 18 | deg
Mach: | 0.1 |  |  | Cl=0 at alpha= | -4.1631 | deg
|  |  |  | @ Cl=0.1, Cd= | 0.0099674
|  |  |  | @ Cl=0.4, Cd= | 0.0066041
|  |  |  | @ Cl=0.6, Cd= | 0.0053923
alpha (deg) | Cl | Cd | Cm | Cl/Cd
-11.5 | -0.3342 | 0.12203 | -0.0364 | -2.7387
-11 | -0.3197 | 0.11589 | -0.0389 | -2.7587
-10.5 | -0.3055 | 0.10995 | -0.0415 | -2.7785
-10 | -0.2923 | 0.10377 | -0.0444 | -2.8168
-9.5 | -0.28 | 0.09746 | -0.0474 | -2.873
-9 | -0.2713 | 0.0905 | -0.0516 | -2.9978
-8.5 | -0.2617 | 0.08378 | -0.0549 | -3.1237
-8 | -0.255 | 0.0771 | -0.058 | -3.3074
-7.5 | -0.2641 | 0.06869 | -0.0622 | -3.8448
-7 | -0.2449 | 0.06259 | -0.068 | -3.9128
-6.5 | -0.217 | 0.0557 | -0.0758 | -3.8959
-6 | -0.1801 | 0.04654 | -0.0852 | -3.8698
-5.5 | -0.1297 | 0.03695 | -0.0913 | -3.5101
-4.5 | -0.0374 | 0.01647 | -0.0962 | -2.2708
-4 | 0.0181 | 0.013 | -0.0963 | 1.3923
-3.5 | 0.0732 | 0.01029 | -0.0965 | 7.1137
-3 | 0.1297 | 0.00961 | -0.0967 | 13.4964
-2.5 | 0.1867 | 0.00892 | -0.097 | 20.9305
-2 | 0.2433 | 0.00796 | -0.0972 | 30.5653
-1.5 | 0.3007 | 0.00771 | -0.0976 | 39.0013
0 | 0.4704 | 0.00582 | -0.0991 | 80.8247
0.5 | 0.5259 | 0.00549 | -0.0993 | 95.7923
2.5 | 0.7534 | 0.00519 | -0.1002 | 145.1638
3 | 0.8099 | 0.00527 | -0.1004 | 153.6812
3.5 | 0.8657 | 0.00537 | -0.1005 | 161.2104
4 | 0.9199 | 0.00567 | -0.1003 | 162.2399
4.5 | 0.9727 | 0.00616 | -0.1001 | 157.9058
5 | 1.0166 | 0.0076 | -0.0987 | 133.7632
5.5 | 1.0476 | 0.01022 | -0.0957 | 102.5049
6 | 1.0836 | 0.01205 | -0.0931 | 89.9253
6.5 | 1.1277 | 0.01302 | -0.0915 | 86.6129
7 | 1.1691 | 0.01408 | -0.0894 | 83.0327
7.5 | 1.2118 | 0.01489 | -0.0877 | 81.3835
8 | 1.2456 | 0.01617 | -0.0845 | 77.0315
8.5 | 1.279 | 0.01703 | -0.0812 | 75.1028
9 | 1.2972 | 0.01887 | -0.0759 | 68.744
9.5 | 1.3238 | 0.02044 | -0.0724 | 64.7652
10 | 1.3415 | 0.02285 | -0.0683 | 58.709
10.5 | 1.356 | 0.02579 | -0.0641 | 52.5785
11 | 1.3722 | 0.02884 | -0.0604 | 47.5798
11.5 | 1.3905 | 0.03188 | -0.0574 | 43.6167
12 | 1.4075 | 0.03509 | -0.0548 | 40.1111
12.5 | 1.4203 | 0.03884 | -0.0522 | 36.568
13 | 1.4239 | 0.04388 | -0.0496 | 32.4499
13.5 | 1.419 | 0.05016 | -0.0475 | 28.2895
14 | 1.4028 | 0.05829 | -0.0462 | 24.0659
14.5 | 1.3764 | 0.06851 | -0.0468 | 20.0905
15 | 1.3442 | 0.08082 | -0.0497 | 16.632
15.5 | 1.3139 | 0.09436 | -0.055 | 13.9243
16 | 1.2778 | 0.1109 | -0.0635 | 11.5221
16.5 | 1.2398 | 0.13056 | -0.0752 | 9.496
17 | 1.0549 | 0.21518 | -0.1184 | 4.9024
17.5 | 1.0673 | 0.22698 | -0.1248 | 4.7022
18 | 1.0796 | 0.23549 | -0.1299 | 4.5845

## 45. Re 1M Mach 0.25 (1)
BIGFOIL.COM POLAR EXPORT
NACA64-609 a=0.6
NACA64-609 a=0.6 |  |  |  | Cl Max: | 1.209 | at alpha= | 7.5 | deg
JavaFoil+Calcfoil stall+Eppler ext transition |  |  |  | L/D Max: | 181.022 | at alpha= | 3 | deg
Re: | 1000000 |  |  | Cd Min: | 0.00453 | at alpha= | 2.5 | deg
Mach: | 0.25 |  |  | Cl=0 at alpha= | -4.0652 | deg
|  |  |  | @ Cl=0.1, Cd= | 0.030805
|  |  |  | @ Cl=0.4, Cd= | 0.0064044
|  |  |  | @ Cl=0.6, Cd= | 0.10015
alpha (deg) | Cl | Cd | Cm | Cl/Cd
-13.5 | -0.054 | 0.10519 | -0.036 | -0.51
-13 | -0.051 | 0.09786 | -0.036 | -0.519
-12.5 | -0.048 | 0.09361 | -0.037 | -0.512
-12 | -0.099 | 0.09233 | -0.036 | -1.073
-11.5 | -0.153 | 0.0869 | -0.035 | -1.762
-11 | -0.186 | 0.09226 | -0.035 | -2.017
-10.5 | -0.213 | 0.08569 | -0.034 | -2.48
-10 | -0.233 | 0.07999 | -0.034 | -2.914
-9.5 | -0.247 | 0.07386 | -0.034 | -3.351
-9 | -0.255 | 0.06684 | -0.033 | -3.819
-8.5 | -0.256 | 0.06206 | -0.033 | -4.127
-8 | -0.25 | 0.05827 | -0.033 | -4.29
-7.5 | -0.237 | 0.05503 | -0.032 | -4.301
-7 | -0.217 | 0.05088 | -0.031 | -4.258
-6.5 | -0.191 | 0.04712 | -0.033 | -4.046
-6 | -0.159 | 0.04384 | -0.035 | -3.629
-5.5 | -0.123 | 0.04091 | -0.036 | -3.003
-5 | -0.083 | 0.03823 | -0.036 | -2.164
-4.5 | -0.04 | 0.03594 | -0.038 | -1.101
-4 | 0.006 | 0.03408 | -0.036 | 0.173
-3.5 | 0.053 | 0.03247 | -0.037 | 1.631
-3 | 0.101 | 0.03077 | -0.042 | 3.292
-2.5 | 0.186 | 0.00733 | -0.09 | 25.44
-2 | 0.247 | 0.00673 | -0.09 | 36.686
-1.5 | 0.308 | 0.00658 | -0.09 | 46.758
-1 | 0.369 | 0.00644 | -0.091 | 57.274
-0.5 | 0.43 | 0.00637 | -0.091 | 67.616
0 | 0.49 | 0.0052 | -0.092 | 94.256
0.5 | 0.551 | 0.0052 | -0.092 | 105.97
1 | 0.611 | 0.00533 | -0.092 | 114.685
1.5 | 0.671 | 0.00506 | -0.093 | 132.49
2 | 0.731 | 0.00513 | -0.093 | 142.274
2.5 | 0.79 | 0.00453 | -0.094 | 174.533
3 | 0.846 | 0.00467 | -0.094 | 181.022
3.5 | 0.903 | 0.00588 | -0.094 | 153.528
4 | 0.959 | 0.00622 | -0.095 | 154.26
4.5 | 1.013 | 0.00647 | -0.095 | 156.62
5 | 1.054 | 0.01253 | -0.095 | 84.123
5.5 | 1.099 | 0.01327 | -0.095 | 82.847
6 | 1.14 | 0.01421 | -0.095 | 80.192
6.5 | 1.175 | 0.01505 | -0.095 | 78.094
7 | 1.2 | 0.01602 | -0.096 | 74.87
7.5 | 1.209 | 0.01697 | -0.096 | 71.209
8 | 1.203 | 0.01805 | -0.096 | 66.659
8.5 | 1.181 | 0.01909 | -0.096 | 61.856
9 | 0.946 | 0.0596 | -0.041 | 15.88
9.5 | 0.902 | 0.06465 | -0.037 | 13.946
10 | 0.843 | 0.07142 | -0.034 | 11.81
10.5 | 0.773 | 0.07537 | -0.033 | 10.259
11 | 0.693 | 0.08016 | -0.037 | 8.643
11.5 | 0.603 | 0.08648 | -0.038 | 6.978
12 | 0.507 | 0.09097 | -0.039 | 5.578
12.5 | 0.405 | 0.10015 | -0.04 | 4.048

## 46. Re 1M Mach 0.25 (2)
BIGFOIL.COM POLAR EXPORT
NACA64-609 a=0.6
NACA64-609 a=0.6 |  |  |  | Cl Max: | 1.3517 | at alpha= | 11.5 | deg
XFOIL ncrit=9 |  |  |  | L/D Max: | 162.86 | at alpha= | 3.5 | deg
Re: | 1000000 |  |  | Cd Min: | 0.27612 | at alpha= | 20 | deg
Mach: | 0.25 |  |  | Cl=0 at alpha= | -4.1619 | deg
|  |  |  | @ Cl=0.1, Cd= | 0.010598
|  |  |  | @ Cl=0.4, Cd= | 0.0070133
|  |  |  | @ Cl=0.6, Cd= | 0.0049984
alpha (deg) | Cl | Cd | Cm | Cl/Cd
-11.5 | -0.3282 | 0.1244 | -0.036 | -2.6383
-11 | -0.3131 | 0.11809 | -0.0389 | -2.6514
-10.5 | -0.2983 | 0.11185 | -0.0418 | -2.667
-10 | -0.2841 | 0.10547 | -0.0449 | -2.6937
-9.5 | -0.2705 | 0.09894 | -0.0481 | -2.734
-9 | -0.2607 | 0.09201 | -0.0525 | -2.8334
-8 | -0.2402 | 0.07862 | -0.0591 | -3.0552
-7.5 | -0.2401 | 0.07168 | -0.0612 | -3.3496
-7 | -0.2296 | 0.06655 | -0.0644 | -3.45
-6.5 | -0.2084 | 0.05968 | -0.072 | -3.492
-6 | -0.171 | 0.05011 | -0.084 | -3.4125
-5.5 | -0.1284 | 0.04068 | -0.0917 | -3.1563
-5 | -0.0832 | 0.03123 | -0.0962 | -2.6641
-4.5 | -0.0378 | 0.02086 | -0.0993 | -1.8121
-4 | 0.0181 | 0.01471 | -0.0997 | 1.2305
-3.5 | 0.0748 | 0.01104 | -0.0998 | 6.7754
-3 | 0.1335 | 0.01001 | -0.1 | 13.3367
-2.5 | 0.1924 | 0.00911 | -0.1001 | 21.1196
-2 | 0.2508 | 0.00813 | -0.1003 | 30.8487
-1.5 | 0.3103 | 0.00778 | -0.1006 | 39.8843
-1 | 0.3695 | 0.00741 | -0.1009 | 49.865
0 | 0.4856 | 0.0059 | -0.1022 | 82.3051
0.5 | 0.5437 | 0.00569 | -0.1024 | 95.5536
1 | 0.6015 | 0.00498 | -0.1022 | 120.7831
1.5 | 0.6604 | 0.00509 | -0.1026 | 129.7446
2 | 0.7193 | 0.00517 | -0.1029 | 139.1296
2.5 | 0.7781 | 0.00526 | -0.1032 | 147.9278
3 | 0.8367 | 0.00536 | -0.1033 | 156.1007
3.5 | 0.8941 | 0.00549 | -0.1033 | 162.8597
4 | 0.95 | 0.00584 | -0.103 | 162.6712
4.5 | 1.0041 | 0.0064 | -0.1024 | 156.8906
5 | 1.0421 | 0.0085 | -0.0999 | 122.6
5.5 | 1.0709 | 0.01114 | -0.0961 | 96.1311
6 | 1.1099 | 0.01264 | -0.0933 | 87.8085
6.5 | 1.1533 | 0.01365 | -0.0909 | 84.4908
7 | 1.1906 | 0.0149 | -0.0876 | 79.906
7.5 | 1.2265 | 0.01587 | -0.0841 | 77.2842
8 | 1.2502 | 0.01739 | -0.0789 | 71.8919
8.5 | 1.2699 | 0.01949 | -0.0738 | 65.1565
9 | 1.2941 | 0.02157 | -0.0697 | 59.9954
9.5 | 1.3169 | 0.02395 | -0.0658 | 54.9854
10 | 1.3225 | 0.02815 | -0.0606 | 46.9805
10.5 | 1.3395 | 0.03189 | -0.0566 | 42.0038
11 | 1.3504 | 0.03685 | -0.0526 | 36.6459
11.5 | 1.3517 | 0.04303 | -0.0489 | 31.413
12 | 1.339 | 0.05072 | -0.046 | 26.3998
12.5 | 1.3125 | 0.06035 | -0.0447 | 21.7481
13 | 1.2738 | 0.07262 | -0.0461 | 17.5406
13.5 | 1.2305 | 0.08746 | -0.051 | 14.0693
14 | 1.1868 | 0.10503 | -0.06 | 11.2996
14.5 | 1.148 | 0.12526 | -0.0727 | 9.1649
15 | 1.0905 | 0.15845 | -0.0913 | 6.8823
15.5 | 1.0687 | 0.17944 | -0.1027 | 5.9558
16 | 1.0639 | 0.19482 | -0.1111 | 5.4609
17 | 1.0699 | 0.22256 | -0.1249 | 4.8072
17.5 | 1.0837 | 0.23417 | -0.1314 | 4.6278
18 | 1.0974 | 0.24333 | -0.1368 | 4.5099
18.5 | 1.1121 | 0.2513 | -0.1417 | 4.4254
19 | 1.1274 | 0.25819 | -0.1461 | 4.3666
19.5 | 1.1397 | 0.26745 | -0.1513 | 4.2614
20 | 1.155 | 0.27612 | -0.1566 | 4.183

## 47. Re 1M Mach 0.50 (1)
BIGFOIL.COM POLAR EXPORT
NACA64-609 a=0.6
NACA64-609 a=0.6 |  |  |  | Cl Max: | 1.235 | at alpha= | 20 | deg
JavaFoil+Calcfoil stall+Eppler ext transition |  |  |  | L/D Max: | 150.777 | at alpha= | 4 | deg
Re: | 1000000 |  |  | Cd Min: | 0.00513 | at alpha= | 0.5 | deg
Mach: | 0.5 |  |  | Cl=0 at alpha= | -4.0698 | deg
|  |  |  | @ Cl=0.1, Cd= | 0.032243
|  |  |  | @ Cl=0.4, Cd= | 0.0065878
|  |  |  | @ Cl=0.6, Cd= | 0.0053449
alpha (deg) | Cl | Cd | Cm | Cl/Cd
-20 | -0.86 | 0.19473 | -0.047 | -4.416
-19.5 | -0.833 | 0.18687 | -0.047 | -4.46
-19 | -0.807 | 0.18056 | -0.048 | -4.469
-18.5 | -0.78 | 0.17811 | -0.047 | -4.377
-18 | -0.752 | 0.16929 | -0.046 | -4.44
-17.5 | -0.725 | 0.16205 | -0.045 | -4.473
-17 | -0.698 | 0.1568 | -0.046 | -4.452
-16.5 | -0.671 | 0.1523 | -0.046 | -4.408
-16 | -0.645 | 0.14803 | -0.046 | -4.355
-15.5 | -0.618 | 0.14389 | -0.046 | -4.293
-15 | -0.59 | 0.13631 | -0.044 | -4.326
-14.5 | -0.562 | 0.13496 | -0.043 | -4.168
-14 | -0.536 | 0.13109 | -0.043 | -4.086
-13.5 | -0.509 | 0.12612 | -0.044 | -4.034
-13 | -0.482 | 0.12374 | -0.044 | -3.894
-12.5 | -0.455 | 0.12014 | -0.044 | -3.787
-12 | -0.428 | 0.11558 | -0.044 | -3.703
-11.5 | -0.4 | 0.10952 | -0.041 | -3.655
-11 | -0.373 | 0.1063 | -0.041 | -3.512
-10.5 | -0.346 | 0.10323 | -0.042 | -3.356
-10 | -0.32 | 0.0991 | -0.042 | -3.225
-9.5 | -0.293 | 0.09656 | -0.042 | -3.031
-9 | -0.266 | 0.0913 | -0.043 | -2.91
-8.5 | -0.239 | 0.08399 | -0.043 | -2.842
-8 | -0.211 | 0.08287 | -0.04 | -2.552
-7.5 | -0.185 | 0.0811 | -0.04 | -2.276
-7 | -0.158 | 0.07926 | -0.04 | -1.989
-6.5 | -0.131 | 0.07715 | -0.04 | -1.695
-6 | -0.104 | 0.04451 | -0.041 | -2.335
-5.5 | -0.077 | 0.05577 | -0.039 | -1.38
-5 | -0.05 | 0.04421 | -0.038 | -1.134
-4.5 | -0.037 | 0.04177 | -0.035 | -0.883
-4 | 0.006 | 0.03619 | -0.04 | 0.169
-3.5 | 0.057 | 0.03366 | -0.039 | 1.698
-3 | 0.111 | 0.03188 | -0.042 | 3.485
-2.5 | 0.166 | 0.03038 | -0.045 | 5.473
-2 | 0.275 | 0.00685 | -0.101 | 40.127
-1.5 | 0.343 | 0.00672 | -0.101 | 51.063
-1 | 0.412 | 0.00656 | -0.101 | 62.723
-0.5 | 0.481 | 0.00616 | -0.102 | 78.124
0 | 0.548 | 0.00609 | -0.102 | 90.053
0.5 | 0.615 | 0.00513 | -0.103 | 119.934
1 | 0.682 | 0.00523 | -0.103 | 130.487
1.5 | 0.749 | 0.00535 | -0.104 | 139.948
2 | 0.816 | 0.00657 | -0.104 | 124.094
2.5 | 0.882 | 0.0068 | -0.105 | 129.595
3 | 0.942 | 0.00642 | -0.105 | 146.829
3.5 | 1.004 | 0.00672 | -0.105 | 149.327
4 | 1.063 | 0.00705 | -0.106 | 150.777
4.5 | 1.105 | 0.014 | -0.105 | 78.889
5 | 1.152 | 0.01501 | -0.105 | 76.745
5.5 | 1.187 | 0.01633 | -0.105 | 72.681
6 | 1.204 | 0.01769 | -0.105 | 68.054
6.5 | 1.187 | 0.01911 | -0.105 | 62.104
7 | 0.857 | 0.05173 | -0.034 | 16.559
7.5 | 0.607 | 0.05431 | -0.041 | 11.172
8 | 0.632 | 0.07022 | -0.041 | 9.001
8.5 | 0.658 | 0.06098 | -0.044 | 10.791
9 | 0.683 | 0.08374 | -0.044 | 8.159
9.5 | 0.709 | 0.09297 | -0.046 | 7.624
10 | 0.734 | 0.09625 | -0.048 | 7.63
10.5 | 0.76 | 0.09746 | -0.048 | 7.793
11 | 0.785 | 0.10073 | -0.048 | 7.788
11.5 | 0.811 | 0.11162 | -0.053 | 7.265
12 | 0.836 | 0.11496 | -0.053 | 7.271
12.5 | 0.861 | 0.11842 | -0.053 | 7.267
13 | 0.886 | 0.12091 | -0.054 | 7.325
13.5 | 0.912 | 0.12877 | -0.058 | 7.083
14 | 0.937 | 0.13053 | -0.058 | 7.175
14.5 | 0.961 | 0.13828 | -0.059 | 6.952
15 | 0.989 | 0.14857 | -0.063 | 6.654
15.5 | 1.012 | 0.1465 | -0.063 | 6.911
16 | 1.037 | 0.15453 | -0.063 | 6.711
16.5 | 1.062 | 0.16175 | -0.064 | 6.564
17 | 1.088 | 0.16967 | -0.067 | 6.412
17.5 | 1.112 | 0.17529 | -0.067 | 6.345
18 | 1.136 | 0.18112 | -0.068 | 6.274
18.5 | 1.161 | 0.18243 | -0.069 | 6.364
19 | 1.188 | 0.191 | -0.071 | 6.218
19.5 | 1.211 | 0.19649 | -0.072 | 6.165
20 | 1.235 | 0.20206 | -0.072 | 6.113

## 48. Re 1M Mach 0.50 (2)
BIGFOIL.COM POLAR EXPORT
NACA64-609 a=0.6
NACA64-609 a=0.6 |  |  |  | Cl Max: | 1.2784 | at alpha= | 20 | deg
XFOIL ncrit=9 |  |  |  | L/D Max: | 167.152 | at alpha= | 3.5 | deg
Re: | 1000000 |  |  | Cd Min: | 0.31424 | at alpha= | 20 | deg
Mach: | 0.5 |  |  | Cl=0 at alpha= | -4.223 | deg
|  |  |  | @ Cl=0.1, Cd= | 0.016509
|  |  |  | @ Cl=0.4, Cd= | 0.0080182
|  |  |  | @ Cl=0.6, Cd= | 0.0062369
alpha (deg) | Cl | Cd | Cm | Cl/Cd
-8.5 | -0.2093 | 0.08994 | -0.0601 | -2.3271
-8 | -0.1915 | 0.08411 | -0.0629 | -2.2768
-7.5 | -0.1753 | 0.07817 | -0.0661 | -2.2425
-7 | -0.1615 | 0.07219 | -0.0708 | -2.2372
-6.5 | -0.1512 | 0.06609 | -0.074 | -2.2878
-6 | -0.1361 | 0.05946 | -0.0798 | -2.2889
-5.5 | -0.1085 | 0.05136 | -0.0893 | -2.1125
-5 | -0.0763 | 0.04124 | -0.1001 | -1.8501
-4.5 | -0.0328 | 0.03476 | -0.1058 | -0.94361
-4 | 0.0264 | 0.02771 | -0.1107 | 0.95272
-3.5 | 0.0851 | 0.01749 | -0.1138 | 4.8656
-3 | 0.1501 | 0.01321 | -0.1144 | 11.3626
-2.5 | 0.2179 | 0.01089 | -0.1143 | 20.0092
-2 | 0.2855 | 0.00949 | -0.114 | 30.0843
-1.5 | 0.3529 | 0.00831 | -0.1141 | 42.4669
-1 | 0.4207 | 0.00789 | -0.1143 | 53.3207
-0.5 | 0.4888 | 0.00753 | -0.1147 | 64.9137
0 | 0.554 | 0.00634 | -0.1156 | 87.3817
0.5 | 0.6209 | 0.00619 | -0.1159 | 100.3069
2.5 | 0.8884 | 0.00574 | -0.1162 | 154.7735
3 | 0.9562 | 0.00587 | -0.1161 | 162.8961
3.5 | 1.0213 | 0.00611 | -0.1152 | 167.1522
4 | 1.0839 | 0.00665 | -0.1139 | 162.9925
4.5 | 1.1293 | 0.00828 | -0.1101 | 136.3889
5 | 1.1302 | 0.01191 | -0.1007 | 94.895
5.5 | 1.137 | 0.01425 | -0.0915 | 79.7895
6 | 1.1649 | 0.01622 | -0.0857 | 71.8187
6.5 | 1.1942 | 0.01843 | -0.0804 | 64.7965
7 | 1.215 | 0.02139 | -0.0747 | 56.8022
7.5 | 1.237 | 0.02455 | -0.0694 | 50.387
8 | 1.2446 | 0.029 | -0.0631 | 42.9172
8.5 | 1.2617 | 0.03337 | -0.0574 | 37.8094
9 | 1.2681 | 0.03955 | -0.0519 | 32.0632
9.5 | 1.2582 | 0.04804 | -0.0479 | 26.1907
10 | 1.2334 | 0.05827 | -0.0468 | 21.167
10.5 | 1.2006 | 0.07047 | -0.0489 | 17.037
11 | 1.167 | 0.08428 | -0.0545 | 13.8467
11.5 | 1.1332 | 0.10035 | -0.0635 | 11.2925
12 | 1.1051 | 0.11816 | -0.075 | 9.3526
12.5 | 1.0869 | 0.13694 | -0.0863 | 7.9371
13 | 1.0768 | 0.15332 | -0.0959 | 7.0232
13.5 | 1.0739 | 0.16826 | -0.1046 | 6.3824
14 | 1.0768 | 0.18215 | -0.1126 | 5.9116
14.5 | 1.0843 | 0.19535 | -0.1201 | 5.5506
15 | 1.0949 | 0.20788 | -0.1271 | 5.267
15.5 | 1.1087 | 0.21947 | -0.1337 | 5.0517
16 | 1.1243 | 0.23091 | -0.1401 | 4.869
16.5 | 1.1408 | 0.24061 | -0.1454 | 4.7413
17 | 1.1589 | 0.25138 | -0.1514 | 4.6102
17.5 | 1.1779 | 0.26212 | -0.1575 | 4.4937
18 | 1.1972 | 0.27284 | -0.1636 | 4.3879
18.5 | 1.2172 | 0.28472 | -0.1711 | 4.2751
19 | 1.2377 | 0.295 | -0.1771 | 4.1956
19.5 | 1.2581 | 0.30477 | -0.183 | 4.128
20 | 1.2784 | 0.31424 | -0.1889 | 4.0682

## 49. Re 2M Mach 0.00 (1)
BIGFOIL.COM POLAR EXPORT
NACA64-609 a=0.6
NACA64-609 a=0.6 |  |  |  | Cl Max: | 1.222 | at alpha= | 8.5 | deg
JavaFoil+Calcfoil stall+Eppler ext transition |  |  |  | L/D Max: | 228.916 | at alpha= | 4.5 | deg
Re: | 2000000 |  |  | Cd Min: | 0.00421 | at alpha= | 4 | deg
Mach: | 0 |  |  | Cl=0 at alpha= | -4.0761 | deg
|  |  |  | @ Cl=0.1, Cd= | 0.0067069
|  |  |  | @ Cl=0.4, Cd= | 0.00571
|  |  |  | @ Cl=0.6, Cd= | 0.0048237
alpha (deg) | Cl | Cd | Cm | Cl/Cd
-16.5 | -0.233 | 0.13697 | -0.035 | -1.7
-16 | -0.245 | 0.12779 | -0.035 | -1.919
-15.5 | -0.258 | 0.12111 | -0.035 | -2.132
-15 | -0.271 | 0.11448 | -0.035 | -2.369
-14.5 | -0.284 | 0.11081 | -0.035 | -2.567
-14 | -0.297 | 0.10544 | -0.035 | -2.821
-13.5 | -0.31 | 0.09999 | -0.035 | -3.102
-13 | -0.322 | 0.09501 | -0.035 | -3.391
-12.5 | -0.333 | 0.09048 | -0.034 | -3.68
-12 | -0.342 | 0.08574 | -0.034 | -3.991
-11.5 | -0.349 | 0.08042 | -0.034 | -4.336
-11 | -0.349 | 0.07773 | -0.033 | -4.487
-10.5 | -0.346 | 0.0729 | -0.033 | -4.748
-10 | -0.34 | 0.06826 | -0.033 | -4.987
-9.5 | -0.331 | 0.06479 | -0.033 | -5.114
-9 | -0.319 | 0.05929 | -0.033 | -5.373
-8.5 | -0.302 | 0.05691 | -0.033 | -5.304
-8 | -0.281 | 0.05285 | -0.033 | -5.321
-7.5 | -0.257 | 0.04942 | -0.034 | -5.196
-7 | -0.228 | 0.04633 | -0.036 | -4.931
-6.5 | -0.197 | 0.04322 | -0.037 | -4.547
-6 | -0.161 | 0.04049 | -0.038 | -3.982
-5.5 | -0.123 | 0.03802 | -0.04 | -3.234
-5 | -0.082 | 0.03566 | -0.042 | -2.303
-4.5 | -0.039 | 0.03315 | -0.045 | -1.179
-4 | 0.007 | 0.00714 | -0.086 | 1.005
-3.5 | 0.064 | 0.00698 | -0.086 | 9.187
-3 | 0.122 | 0.00654 | -0.086 | 18.673
-2.5 | 0.181 | 0.00645 | -0.087 | 28.02
-2 | 0.239 | 0.00593 | -0.087 | 40.372
-1.5 | 0.298 | 0.0058 | -0.088 | 51.39
-1 | 0.357 | 0.00571 | -0.088 | 62.568
-0.5 | 0.417 | 0.00571 | -0.088 | 73.051
0 | 0.475 | 0.00466 | -0.089 | 101.949
0.5 | 0.533 | 0.00474 | -0.089 | 112.606
1 | 0.591 | 0.00481 | -0.09 | 123.055
1.5 | 0.65 | 0.0049 | -0.09 | 132.563
2 | 0.708 | 0.00497 | -0.09 | 142.402
2.5 | 0.766 | 0.00469 | -0.091 | 163.347
3 | 0.82 | 0.00474 | -0.091 | 172.992
3.5 | 0.876 | 0.0048 | -0.092 | 182.562
4 | 0.93 | 0.00421 | -0.092 | 220.911
4.5 | 0.984 | 0.0043 | -0.092 | 228.916
5 | 1.03 | 0.01049 | -0.092 | 98.142
5.5 | 1.076 | 0.01107 | -0.093 | 97.125
6 | 1.118 | 0.01165 | -0.093 | 95.969
6.5 | 1.157 | 0.01227 | -0.093 | 94.319
7 | 1.188 | 0.01299 | -0.093 | 91.479
7.5 | 1.209 | 0.01369 | -0.094 | 88.299
8 | 1.22 | 0.01454 | -0.094 | 83.88
8.5 | 1.222 | 0.01544 | -0.094 | 79.139
9 | 1.213 | 0.01656 | -0.094 | 73.299
9.5 | 1.196 | 0.01762 | -0.094 | 67.86
10 | 1.169 | 0.01873 | -0.095 | 62.429
10.5 | 0.945 | 0.0667 | -0.05 | 14.161
11 | 0.912 | 0.07066 | -0.049 | 12.912
11.5 | 0.875 | 0.07625 | -0.047 | 11.474
12 | 0.834 | 0.08117 | -0.045 | 10.277
12.5 | 0.792 | 0.08884 | -0.043 | 8.914
13 | 0.749 | 0.09262 | -0.044 | 8.087
13.5 | 0.706 | 0.09775 | -0.044 | 7.22

## 50. Re 2M Mach 0.00 (2)
BIGFOIL.COM POLAR EXPORT
NACA64-609 a=0.6
NACA64-609 a=0.6 |  |  |  | Cl Max: | 1.5471 | at alpha= | 14 | deg
XFOIL ncrit=9 |  |  |  | L/D Max: | 192.482 | at alpha= | 3 | deg
Re: | 2000000 |  |  | Cd Min: | 0.17058 | at alpha= | 19 | deg
Mach: | 0 |  |  | Cl=0 at alpha= | -4.1206 | deg
|  |  |  | @ Cl=0.1, Cd= | 0.0073793
|  |  |  | @ Cl=0.4, Cd= | 0.0058544
|  |  |  | @ Cl=0.6, Cd= | 0.0042914
alpha (deg) | Cl | Cd | Cm | Cl/Cd
-8 | -0.2649 | 0.0746 | -0.0571 | -3.5509
-7.5 | -0.2654 | 0.06793 | -0.0606 | -3.907
-7 | -0.2579 | 0.05551 | -0.0737 | -4.646
-6.5 | -0.2634 | 0.01339 | -0.0932 | -19.6714
-6 | -0.2089 | 0.01219 | -0.0936 | -17.137
-5.5 | -0.154 | 0.01082 | -0.0939 | -14.2329
-5 | -0.0982 | 0.00986 | -0.0941 | -9.9594
-4.5 | -0.0428 | 0.00877 | -0.0944 | -4.8803
-4 | 0.0136 | 0.00801 | -0.0948 | 1.6979
-3.5 | 0.0703 | 0.00752 | -0.0951 | 9.3484
-3 | 0.1273 | 0.00725 | -0.0954 | 17.5586
-2.5 | 0.1843 | 0.00666 | -0.0958 | 27.6727
-2 | 0.2415 | 0.00646 | -0.0962 | 37.3839
-1.5 | 0.2987 | 0.00622 | -0.0966 | 48.0225
-1 | 0.3561 | 0.00607 | -0.0971 | 58.6656
-0.5 | 0.4131 | 0.00579 | -0.0975 | 71.3472
0 | 0.4694 | 0.00493 | -0.0984 | 95.213
0.5 | 0.5261 | 0.0047 | -0.0988 | 111.9362
1 | 0.5827 | 0.00452 | -0.0992 | 128.9159
1.5 | 0.6372 | 0.0038 | -0.099 | 167.6842
2 | 0.6941 | 0.00388 | -0.0994 | 178.8918
2.5 | 0.7507 | 0.00399 | -0.0998 | 188.1454
3 | 0.8065 | 0.00419 | -0.1 | 192.4821
3.5 | 0.8605 | 0.00463 | -0.1001 | 185.8531
4 | 0.914 | 0.00513 | -0.1001 | 178.1676
4.5 | 0.9593 | 0.0066 | -0.0991 | 145.3485
5 | 1.0013 | 0.0083 | -0.0976 | 120.6386
5.5 | 1.0447 | 0.00965 | -0.0962 | 108.2591
6 | 1.0925 | 0.01043 | -0.0953 | 104.7459
6.5 | 1.1407 | 0.0111 | -0.0945 | 102.7658
7 | 1.1888 | 0.01169 | -0.0937 | 101.6938
7.5 | 1.2351 | 0.01237 | -0.0926 | 99.8464
8 | 1.279 | 0.01315 | -0.0911 | 97.2624
8.5 | 1.3222 | 0.01389 | -0.0896 | 95.1908
9 | 1.3593 | 0.01492 | -0.0871 | 91.1059
9.5 | 1.3904 | 0.01591 | -0.0835 | 87.3916
10 | 1.4077 | 0.01753 | -0.0779 | 80.3023
10.5 | 1.4359 | 0.01878 | -0.0746 | 76.459
11 | 1.4595 | 0.02049 | -0.071 | 71.2299
11.5 | 1.4819 | 0.02245 | -0.0676 | 66.0089
12 | 1.5019 | 0.02473 | -0.0643 | 60.7319
12.5 | 1.5206 | 0.02722 | -0.0613 | 55.8633
13 | 1.5345 | 0.03029 | -0.0582 | 50.6603
13.5 | 1.5443 | 0.0339 | -0.0552 | 45.5546
14 | 1.5471 | 0.03841 | -0.0524 | 40.2786
14.5 | 1.5425 | 0.044 | -0.0499 | 35.0568
15 | 1.5298 | 0.05098 | -0.0481 | 30.0078
15.5 | 1.5151 | 0.05887 | -0.0476 | 25.7364
16 | 1.4816 | 0.07036 | -0.0489 | 21.0574
16.5 | 1.4442 | 0.08398 | -0.0528 | 17.197
17 | 1.4038 | 0.09988 | -0.0595 | 14.0549
17.5 | 1.3714 | 0.11596 | -0.0679 | 11.8265
18 | 1.3373 | 0.13429 | -0.0787 | 9.9583
18.5 | 1.3134 | 0.15138 | -0.0891 | 8.6762
19 | 1.2858 | 0.17058 | -0.1008 | 7.5378

## 51. Re 2M Mach 0.10 (1)
BIGFOIL.COM POLAR EXPORT
NACA64-609 a=0.6
NACA64-609 a=0.6 |  |  |  | Cl Max: | 1.22 | at alpha= | 8 | deg
JavaFoil+Calcfoil stall+Eppler ext transition |  |  |  | L/D Max: | 227.986 | at alpha= | 4.5 | deg
Re: | 2000000 |  |  | Cd Min: | 0.0042 | at alpha= | 4 | deg
Mach: | 0.1 |  |  | Cl=0 at alpha= | -4.0761 | deg
|  |  |  | @ Cl=0.1, Cd= | 0.0067542
|  |  |  | @ Cl=0.4, Cd= | 0.00572
|  |  |  | @ Cl=0.6, Cd= | 0.0048002
alpha (deg) | Cl | Cd | Cm | Cl/Cd
-16 | -0.206 | 0.12902 | -0.035 | -1.601
-15.5 | -0.221 | 0.1215 | -0.035 | -1.817
-15 | -0.235 | 0.11535 | -0.035 | -2.042
-14.5 | -0.251 | 0.11198 | -0.035 | -2.237
-14 | -0.266 | 0.10504 | -0.035 | -2.529
-13.5 | -0.281 | 0.1013 | -0.035 | -2.771
-13 | -0.295 | 0.09525 | -0.035 | -3.1
-12.5 | -0.309 | 0.0898 | -0.035 | -3.438
-12 | -0.321 | 0.08646 | -0.034 | -3.711
-11.5 | -0.33 | 0.08078 | -0.034 | -4.089
-11 | -0.333 | 0.07764 | -0.034 | -4.29
-10.5 | -0.333 | 0.07393 | -0.034 | -4.504
-10 | -0.33 | 0.06921 | -0.033 | -4.764
-9.5 | -0.323 | 0.06527 | -0.033 | -4.946
-9 | -0.312 | 0.05988 | -0.034 | -5.213
-8.5 | -0.297 | 0.05686 | -0.033 | -5.227
-8 | -0.278 | 0.05352 | -0.034 | -5.196
-7.5 | -0.255 | 0.05008 | -0.034 | -5.088
-7 | -0.227 | 0.0465 | -0.035 | -4.889
-6.5 | -0.196 | 0.04353 | -0.037 | -4.504
-6 | -0.161 | 0.04065 | -0.038 | -3.964
-5.5 | -0.123 | 0.0381 | -0.04 | -3.229
-5 | -0.082 | 0.03582 | -0.042 | -2.296
-4.5 | -0.039 | 0.0335 | -0.044 | -1.169
-4 | 0.007 | 0.00712 | -0.086 | 1.012
-3.5 | 0.064 | 0.00698 | -0.086 | 9.237
-3 | 0.123 | 0.00661 | -0.087 | 18.563
-2.5 | 0.182 | 0.00644 | -0.087 | 28.221
-2 | 0.241 | 0.00595 | -0.088 | 40.464
-1.5 | 0.3 | 0.00583 | -0.088 | 51.375
-1 | 0.359 | 0.00572 | -0.088 | 62.763
-0.5 | 0.419 | 0.00572 | -0.089 | 73.307
0 | 0.477 | 0.0047 | -0.089 | 101.625
0.5 | 0.536 | 0.00475 | -0.09 | 112.909
1 | 0.594 | 0.00479 | -0.09 | 123.983
1.5 | 0.653 | 0.00489 | -0.09 | 133.467
2 | 0.711 | 0.00499 | -0.091 | 142.656
2.5 | 0.77 | 0.00469 | -0.091 | 164.032
3 | 0.824 | 0.00472 | -0.092 | 174.423
3.5 | 0.88 | 0.0048 | -0.092 | 183.392
4 | 0.935 | 0.0042 | -0.092 | 222.504
4.5 | 0.988 | 0.00434 | -0.093 | 227.986
5 | 1.034 | 0.01056 | -0.093 | 97.91
5.5 | 1.08 | 0.01115 | -0.093 | 96.859
6 | 1.123 | 0.01174 | -0.093 | 95.603
6.5 | 1.161 | 0.0124 | -0.094 | 93.645
7 | 1.191 | 0.01312 | -0.094 | 90.833
7.5 | 1.21 | 0.01383 | -0.094 | 87.504
8 | 1.22 | 0.01471 | -0.094 | 82.93
8.5 | 1.219 | 0.01563 | -0.095 | 77.988
9 | 1.207 | 0.0168 | -0.095 | 71.826
9.5 | 1.185 | 0.01787 | -0.095 | 66.313
10 | 1.154 | 0.01893 | -0.095 | 60.943
10.5 | 0.925 | 0.06799 | -0.046 | 13.607
11 | 0.889 | 0.07192 | -0.047 | 12.366
11.5 | 0.847 | 0.07712 | -0.045 | 10.982
12 | 0.802 | 0.08301 | -0.044 | 9.657
12.5 | 0.755 | 0.0882 | -0.043 | 8.555
13 | 0.707 | 0.0945 | -0.044 | 7.48

## 52. Re 2M Mach 0.10 (2)
BIGFOIL.COM POLAR EXPORT
NACA64-609 a=0.6
NACA64-609 a=0.6 |  |  |  | Cl Max: | 1.5328 | at alpha= | 13.5 | deg
XFOIL ncrit=9 |  |  |  | L/D Max: | 192.732 | at alpha= | 3 | deg
Re: | 2000000 |  |  | Cd Min: | 0.18594 | at alpha= | -16 | deg
Mach: | 0.1 |  |  | Cl=0 at alpha= | -4.1199 | deg
|  |  |  | @ Cl=0.1, Cd= | 0.0074155
|  |  |  | @ Cl=0.4, Cd= | 0.0058903
|  |  |  | @ Cl=0.6, Cd= | 0.0043483
alpha (deg) | Cl | Cd | Cm | Cl/Cd
-16 | -0.4862 | 0.18594 | 0.0007 | -2.6148
-15.5 | -0.4686 | 0.17954 | -0.0031 | -2.61
-15 | -0.451 | 0.17316 | -0.0068 | -2.6045
-14.5 | -0.4336 | 0.16584 | -0.0105 | -2.6146
-14 | -0.4048 | 0.15665 | -0.0189 | -2.5841
-13.5 | -0.392 | 0.15006 | -0.0215 | -2.6123
-13 | -0.378 | 0.14293 | -0.0247 | -2.6447
-12.5 | -0.3636 | 0.13597 | -0.0281 | -2.6741
-12 | -0.3532 | 0.12778 | -0.0317 | -2.7641
-11.5 | -0.3383 | 0.12142 | -0.0349 | -2.7862
-11 | -0.3236 | 0.11502 | -0.0381 | -2.8134
-10.5 | -0.3088 | 0.10889 | -0.0413 | -2.8359
-10 | -0.2952 | 0.10264 | -0.0444 | -2.8761
-9.5 | -0.2828 | 0.09617 | -0.0475 | -2.9406
-9 | -0.2724 | 0.08889 | -0.0511 | -3.0645
-8.5 | -0.2651 | 0.08191 | -0.0543 | -3.2365
-8 | -0.2613 | 0.07494 | -0.0573 | -3.4868
-7.5 | -0.2624 | 0.06845 | -0.0603 | -3.8335
-6.5 | -0.2645 | 0.01448 | -0.094 | -18.2666
-6 | -0.21 | 0.01303 | -0.0943 | -16.1167
-5.5 | -0.155 | 0.01132 | -0.0946 | -13.6926
-5 | -0.0992 | 0.01003 | -0.0948 | -9.8903
-4.5 | -0.0428 | 0.00922 | -0.0951 | -4.6421
-4 | 0.0135 | 0.00809 | -0.0954 | 1.6687
-3.5 | 0.0705 | 0.00758 | -0.0957 | 9.3008
-3 | 0.1279 | 0.00726 | -0.096 | 17.6171
-2.5 | 0.1853 | 0.00668 | -0.0964 | 27.7395
-2 | 0.2428 | 0.00647 | -0.0968 | 37.527
-1.5 | 0.3005 | 0.00623 | -0.0972 | 48.2343
-1 | 0.3582 | 0.00608 | -0.0976 | 58.9145
-0.5 | 0.4155 | 0.00582 | -0.0981 | 71.3918
0 | 0.4722 | 0.00495 | -0.0989 | 95.3939
0.5 | 0.5292 | 0.00471 | -0.0994 | 112.3567
1 | 0.5862 | 0.00453 | -0.0998 | 129.404
1.5 | 0.6409 | 0.00381 | -0.0996 | 168.2152
2 | 0.6982 | 0.00389 | -0.1 | 179.4859
2.5 | 0.7552 | 0.00401 | -0.1003 | 188.3292
3 | 0.8114 | 0.00421 | -0.1006 | 192.7316
3.5 | 0.8657 | 0.00465 | -0.1006 | 186.172
4 | 0.9195 | 0.00515 | -0.1006 | 178.5437
4.5 | 0.9646 | 0.00668 | -0.0995 | 144.4012
5 | 1.0064 | 0.0084 | -0.0979 | 119.8095
6 | 1.0983 | 0.0105 | -0.0955 | 104.6
6.5 | 1.1467 | 0.01117 | -0.0946 | 102.6589
7 | 1.1945 | 0.01181 | -0.0936 | 101.1431
7.5 | 1.2411 | 0.01248 | -0.0924 | 99.4471
8 | 1.2842 | 0.01333 | -0.0907 | 96.3391
8.5 | 1.3268 | 0.01412 | -0.089 | 93.966
9 | 1.3631 | 0.01515 | -0.0861 | 89.9736
9.5 | 1.3893 | 0.01624 | -0.0815 | 85.548
10 | 1.4079 | 0.01795 | -0.0763 | 78.4345
10.5 | 1.4348 | 0.0194 | -0.0728 | 73.9588
11 | 1.4573 | 0.02131 | -0.0691 | 68.3857
11.5 | 1.4784 | 0.0235 | -0.0656 | 62.9106
12 | 1.4969 | 0.02603 | -0.0623 | 57.5067
12.5 | 1.5142 | 0.02881 | -0.0592 | 52.5581
13 | 1.5258 | 0.03225 | -0.056 | 47.3116
13.5 | 1.5328 | 0.03632 | -0.053 | 42.2026
14 | 1.5318 | 0.04147 | -0.0503 | 36.9375
14.5 | 1.5217 | 0.04801 | -0.0481 | 31.6955
15 | 1.5005 | 0.05654 | -0.047 | 26.5387
15.5 | 1.4795 | 0.06594 | -0.0476 | 22.4371
16 | 1.441 | 0.07926 | -0.0508 | 18.1807
16.5 | 1.4023 | 0.09431 | -0.0567 | 14.869
17 | 1.364 | 0.11121 | -0.0652 | 12.2651
17.5 | 1.3344 | 0.12814 | -0.0749 | 10.4136
18 | 1.3045 | 0.14678 | -0.0863 | 8.8875
18.5 | 1.2788 | 0.16544 | -0.0976 | 7.7297

## 53. Re 2M Mach 0.25 (1)
BIGFOIL.COM POLAR EXPORT
NACA64-609 a=0.6
NACA64-609 a=0.6 |  |  |  | Cl Max: | 1.214 | at alpha= | 7.5 | deg
JavaFoil+Calcfoil stall+Eppler ext transition |  |  |  | L/D Max: | 223.728 | at alpha= | 4 | deg
Re: | 2000000 |  |  | Cd Min: | 0.00429 | at alpha= | 4 | deg
Mach: | 0.25 |  |  | Cl=0 at alpha= | -4.0652 | deg
|  |  |  | @ Cl=0.1, Cd= | 0.0066777
|  |  |  | @ Cl=0.4, Cd= | 0.00574
|  |  |  | @ Cl=0.6, Cd= | 0.09351
alpha (deg) | Cl | Cd | Cm | Cl/Cd
-13.5 | -0.054 | 0.09886 | -0.038 | -0.543
-13 | -0.051 | 0.09252 | -0.038 | -0.549
-12.5 | -0.048 | 0.08835 | -0.038 | -0.543
-12 | -0.099 | 0.08548 | -0.037 | -1.16
-11.5 | -0.153 | 0.08084 | -0.037 | -1.896
-11 | -0.186 | 0.07665 | -0.037 | -2.43
-10.5 | -0.213 | 0.07265 | -0.037 | -2.929
-10 | -0.233 | 0.0689 | -0.036 | -3.386
-9.5 | -0.248 | 0.06515 | -0.036 | -3.802
-9 | -0.255 | 0.06199 | -0.035 | -4.122
-8.5 | -0.256 | 0.05768 | -0.035 | -4.444
-8 | -0.25 | 0.05531 | -0.035 | -4.522
-7.5 | -0.237 | 0.0517 | -0.035 | -4.582
-7 | -0.217 | 0.04854 | -0.035 | -4.468
-6.5 | -0.191 | 0.04488 | -0.036 | -4.252
-6 | -0.159 | 0.04179 | -0.038 | -3.813
-5.5 | -0.123 | 0.03892 | -0.039 | -3.162
-5 | -0.083 | 0.03651 | -0.041 | -2.271
-4.5 | -0.04 | 0.03413 | -0.044 | -1.164
-4 | 0.006 | 0.03277 | -0.042 | 0.181
-3.5 | 0.066 | 0.00674 | -0.089 | 9.789
-3 | 0.126 | 0.00663 | -0.089 | 18.987
-2.5 | 0.186 | 0.00648 | -0.09 | 28.768
-2 | 0.247 | 0.00597 | -0.09 | 41.392
-1.5 | 0.308 | 0.00584 | -0.09 | 52.719
-1 | 0.369 | 0.00573 | -0.091 | 64.298
-0.5 | 0.431 | 0.00575 | -0.091 | 74.918
0 | 0.491 | 0.00471 | -0.092 | 104.054
0.5 | 0.551 | 0.00478 | -0.092 | 115.319
1 | 0.611 | 0.00486 | -0.093 | 125.802
1.5 | 0.671 | 0.00494 | -0.093 | 135.906
2 | 0.731 | 0.0047 | -0.093 | 155.579
2.5 | 0.791 | 0.00473 | -0.094 | 166.987
3 | 0.846 | 0.00478 | -0.094 | 176.99
3.5 | 0.904 | 0.00487 | -0.095 | 185.721
4 | 0.96 | 0.00429 | -0.095 | 223.728
4.5 | 1.014 | 0.00563 | -0.095 | 180.111
5 | 1.058 | 0.01097 | -0.095 | 96.477
5.5 | 1.104 | 0.01161 | -0.095 | 95.063
6 | 1.145 | 0.01229 | -0.096 | 93.184
6.5 | 1.18 | 0.01302 | -0.096 | 90.61
7 | 1.205 | 0.01385 | -0.096 | 87.005
7.5 | 1.214 | 0.01471 | -0.096 | 82.52
8 | 1.209 | 0.01568 | -0.097 | 77.058
8.5 | 1.187 | 0.01681 | -0.097 | 70.601
9 | 1.147 | 0.01817 | -0.097 | 63.104
9.5 | 0.906 | 0.06091 | -0.048 | 14.872
10 | 0.845 | 0.06666 | -0.042 | 12.681
10.5 | 0.774 | 0.07224 | -0.041 | 10.72
11 | 0.694 | 0.0761 | -0.044 | 9.123
11.5 | 0.605 | 0.08094 | -0.044 | 7.471
12 | 0.508 | 0.08695 | -0.045 | 5.847
12.5 | 0.406 | 0.09351 | -0.045 | 4.343

## 54. Re 2M Mach 0.25 (2)
BIGFOIL.COM POLAR EXPORT
NACA64-609 a=0.6
NACA64-609 a=0.6 |  |  |  | Cl Max: | 1.4448 | at alpha= | 12 | deg
XFOIL ncrit=9 |  |  |  | L/D Max: | 194.93 | at alpha= | 3 | deg
Re: | 2000000 |  |  | Cd Min: | 0.24473 | at alpha= | -20 | deg
Mach: | 0.25 |  |  | Cl=0 at alpha= | -4.1097 | deg
|  |  |  | @ Cl=0.1, Cd= | 0.0077061
|  |  |  | @ Cl=0.4, Cd= | 0.0060082
|  |  |  | @ Cl=0.6, Cd= | 0.0046249
alpha (deg) | Cl | Cd | Cm | Cl/Cd
-20 | -0.6373 | 0.24473 | 0.0354 | -2.6041
-19.5 | -0.6178 | 0.23799 | 0.0308 | -2.5959
-19 | -0.5988 | 0.23103 | 0.0264 | -2.5919
-18.5 | -0.5796 | 0.22416 | 0.022 | -2.5857
-18 | -0.5608 | 0.2172 | 0.0177 | -2.582
-17.5 | -0.5416 | 0.21028 | 0.0133 | -2.5756
-17 | -0.523 | 0.20314 | 0.0092 | -2.5746
-16.5 | -0.5045 | 0.19596 | 0.005 | -2.5745
-16 | -0.4883 | 0.18857 | 0.0011 | -2.5895
-14.5 | -0.4213 | 0.16628 | -0.0147 | -2.5337
-14 | -0.408 | 0.15942 | -0.0173 | -2.5593
-13.5 | -0.3923 | 0.15236 | -0.0208 | -2.5748
-13 | -0.3766 | 0.14507 | -0.0244 | -2.596
-12.5 | -0.3609 | 0.13798 | -0.028 | -2.6156
-12 | -0.3481 | 0.13027 | -0.0315 | -2.6721
-11.5 | -0.332 | 0.12376 | -0.035 | -2.6826
-11 | -0.3163 | 0.11718 | -0.0384 | -2.6993
-10.5 | -0.3009 | 0.11083 | -0.0417 | -2.715
-10 | -0.2863 | 0.10437 | -0.0449 | -2.7431
-8.5 | -0.2517 | 0.08353 | -0.0552 | -3.0133
-8 | -0.2445 | 0.07662 | -0.0584 | -3.1911
-7.5 | -0.2519 | 0.069 | -0.0611 | -3.6507
-7 | -0.2412 | 0.06278 | -0.0668 | -3.842
-6.5 | -0.2178 | 0.05471 | -0.0762 | -3.981
-5.5 | -0.1473 | 0.02671 | -0.0968 | -5.5148
-5 | -0.1027 | 0.01294 | -0.0986 | -7.9366
-4.5 | -0.0452 | 0.01053 | -0.0987 | -4.2925
-4 | 0.0127 | 0.00862 | -0.0988 | 1.4733
-3.5 | 0.0718 | 0.00799 | -0.099 | 8.9862
-3 | 0.1314 | 0.00739 | -0.0992 | 17.7808
-2.5 | 0.1908 | 0.00682 | -0.0995 | 27.9765
-2 | 0.2504 | 0.00655 | -0.0998 | 38.229
-1.5 | 0.3102 | 0.00631 | -0.1002 | 49.1601
-1 | 0.3697 | 0.00612 | -0.1006 | 60.4085
-0.5 | 0.4293 | 0.0059 | -0.1011 | 72.7627
0 | 0.4879 | 0.00509 | -0.1019 | 95.8546
0.5 | 0.5464 | 0.00477 | -0.1024 | 114.5493
1 | 0.6055 | 0.00461 | -0.1029 | 131.3449
1.5 | 0.662 | 0.00387 | -0.1026 | 171.0594
2 | 0.7211 | 0.00396 | -0.103 | 182.096
2.5 | 0.7802 | 0.00407 | -0.1033 | 191.6953
3 | 0.8382 | 0.0043 | -0.1035 | 194.9302
3.5 | 0.8943 | 0.00476 | -0.1034 | 187.8782
4 | 0.9496 | 0.00532 | -0.1032 | 178.4962
4.5 | 0.993 | 0.00715 | -0.1015 | 138.8811
5 | 1.0341 | 0.00896 | -0.0994 | 115.4129
5.5 | 1.0789 | 0.01022 | -0.0976 | 105.5675
6 | 1.1288 | 0.01094 | -0.0963 | 103.181
6.5 | 1.1781 | 0.01163 | -0.0949 | 101.2984
7 | 1.2243 | 0.01247 | -0.0929 | 98.1796
7.5 | 1.2702 | 0.01322 | -0.0909 | 96.0817
8 | 1.311 | 0.01418 | -0.0881 | 92.4542
8.5 | 1.3382 | 0.01538 | -0.0828 | 87.0091
9 | 1.3636 | 0.01679 | -0.0778 | 81.215
9.5 | 1.378 | 0.01921 | -0.072 | 71.7335
10 | 1.4017 | 0.02132 | -0.0678 | 65.7458
10.5 | 1.4194 | 0.02412 | -0.0634 | 58.8474
11 | 1.4332 | 0.02749 | -0.0591 | 52.1353
11.5 | 1.442 | 0.03168 | -0.0548 | 45.5177
12 | 1.4448 | 0.03678 | -0.0508 | 39.2822
12.5 | 1.4411 | 0.04283 | -0.0476 | 33.647
13 | 1.4252 | 0.05057 | -0.0453 | 28.1827
13.5 | 1.3978 | 0.06044 | -0.0447 | 23.1271
14 | 1.3588 | 0.07318 | -0.047 | 18.5679
14.5 | 1.324 | 0.08699 | -0.0521 | 15.2201
15 | 1.2894 | 0.10274 | -0.06 | 12.5501
15.5 | 1.246 | 0.12314 | -0.0723 | 10.1186
16 | 1.2035 | 0.14764 | -0.0873 | 8.1516
16.5 | 1.0916 | 0.19866 | -0.1148 | 5.4948
17 | 1.0884 | 0.21492 | -0.1234 | 5.0642

## 55. Re 2M Mach 0.50 (1)
BIGFOIL.COM POLAR EXPORT
NACA64-609 a=0.6
NACA64-609 a=0.6 |  |  |  | Cl Max: | 1.237 | at alpha= | 20 | deg
JavaFoil+Calcfoil stall+Eppler ext transition |  |  |  | L/D Max: | 166.259 | at alpha= | 2 | deg
Re: | 2000000 |  |  | Cd Min: | 0.00467 | at alpha= | 0.5 | deg
Mach: | 0.5 |  |  | Cl=0 at alpha= | -4.0698 | deg
|  |  |  | @ Cl=0.1, Cd= | 0.030158
|  |  |  | @ Cl=0.4, Cd= | 0.0059
|  |  |  | @ Cl=0.6, Cd= | 0.0049571
alpha (deg) | Cl | Cd | Cm | Cl/Cd
-20 | -0.86 | 0.17335 | -0.047 | -4.962
-19.5 | -0.834 | 0.16927 | -0.048 | -4.925
-19 | -0.807 | 0.16193 | -0.048 | -4.984
-18.5 | -0.781 | 0.16043 | -0.048 | -4.865
-18 | -0.752 | 0.15232 | -0.046 | -4.938
-17.5 | -0.725 | 0.14649 | -0.046 | -4.949
-17 | -0.698 | 0.14134 | -0.046 | -4.941
-16.5 | -0.672 | 0.13698 | -0.046 | -4.903
-16 | -0.645 | 0.13282 | -0.046 | -4.854
-15.5 | -0.618 | 0.12879 | -0.046 | -4.798
-15 | -0.59 | 0.12299 | -0.045 | -4.799
-14.5 | -0.563 | 0.12073 | -0.044 | -4.661
-14 | -0.536 | 0.11683 | -0.044 | -4.587
-13.5 | -0.509 | 0.11311 | -0.044 | -4.5
-13 | -0.482 | 0.10979 | -0.044 | -4.391
-12.5 | -0.455 | 0.10614 | -0.045 | -4.288
-12 | -0.428 | 0.10254 | -0.045 | -4.176
-11.5 | -0.401 | 0.09729 | -0.043 | -4.118
-11 | -0.374 | 0.09404 | -0.043 | -3.973
-10.5 | -0.347 | 0.09095 | -0.043 | -3.812
-10 | -0.32 | 0.06728 | -0.044 | -4.754
-9.5 | -0.293 | 0.0624 | -0.044 | -4.694
-9 | -0.266 | 0.05784 | -0.045 | -4.599
-8.5 | -0.239 | 0.07341 | -0.044 | -3.254
-8 | -0.212 | 0.06364 | -0.042 | -3.326
-7.5 | -0.185 | 0.055 | -0.042 | -3.358
-7 | -0.158 | 0.04942 | -0.042 | -3.193
-6.5 | -0.131 | 0.04534 | -0.043 | -2.888
-6 | -0.104 | 0.04185 | -0.044 | -2.486
-5.5 | -0.077 | 0.0425 | -0.042 | -1.813
-5 | -0.05 | 0.04095 | -0.04 | -1.225
-4.5 | -0.037 | 0.03906 | -0.039 | -0.946
-4 | 0.006 | 0.03473 | -0.042 | 0.177
-3.5 | 0.057 | 0.03237 | -0.043 | 1.768
-3 | 0.112 | 0.02954 | -0.053 | 3.79
-2.5 | 0.207 | 0.00621 | -0.1 | 33.296
-2 | 0.275 | 0.00603 | -0.101 | 45.586
-1.5 | 0.343 | 0.0059 | -0.101 | 58.152
-1 | 0.412 | 0.0059 | -0.102 | 69.734
-0.5 | 0.481 | 0.00587 | -0.102 | 82.013
0 | 0.548 | 0.00589 | -0.102 | 93.096
0.5 | 0.616 | 0.00467 | -0.103 | 131.9
1 | 0.683 | 0.00475 | -0.103 | 143.57
1.5 | 0.749 | 0.00483 | -0.104 | 155.068
2 | 0.816 | 0.00491 | -0.104 | 166.259
2.5 | 0.883 | 0.00598 | -0.105 | 147.667
3 | 0.943 | 0.00626 | -0.105 | 150.786
3.5 | 1.006 | 0.00646 | -0.106 | 155.833
4 | 1.066 | 0.00668 | -0.106 | 159.448
4.5 | 1.109 | 0.01226 | -0.105 | 90.464
5 | 1.157 | 0.01316 | -0.105 | 87.885
5.5 | 1.192 | 0.01415 | -0.106 | 84.272
6 | 1.209 | 0.01535 | -0.106 | 78.769
6.5 | 1.192 | 0.01671 | -0.106 | 71.332
7 | 0.858 | 0.04792 | -0.041 | 17.894
7.5 | 0.608 | 0.05191 | -0.047 | 11.707
8 | 0.633 | 0.06293 | -0.044 | 10.052
8.5 | 0.66 | 0.05671 | -0.05 | 11.63
9 | 0.684 | 0.06458 | -0.048 | 10.594
9.5 | 0.709 | 0.07998 | -0.048 | 8.869
10 | 0.735 | 0.08634 | -0.05 | 8.513
10.5 | 0.76 | 0.08602 | -0.049 | 8.834
11 | 0.785 | 0.09019 | -0.05 | 8.703
11.5 | 0.811 | 0.09886 | -0.054 | 8.207
12 | 0.836 | 0.10222 | -0.054 | 8.18
12.5 | 0.861 | 0.1057 | -0.054 | 8.146
13 | 0.886 | 0.10802 | -0.056 | 8.206
13.5 | 0.912 | 0.11179 | -0.058 | 8.161
14 | 0.937 | 0.11653 | -0.058 | 8.039
14.5 | 0.962 | 0.12169 | -0.06 | 7.905
15 | 0.99 | 0.12928 | -0.064 | 7.656
15.5 | 1.013 | 0.13144 | -0.063 | 7.706
16 | 1.037 | 0.13576 | -0.064 | 7.642
16.5 | 1.063 | 0.14607 | -0.065 | 7.276
17 | 1.088 | 0.1508 | -0.067 | 7.218
17.5 | 1.113 | 0.15497 | -0.068 | 7.181
18 | 1.137 | 0.15824 | -0.069 | 7.188
18.5 | 1.164 | 0.1621 | -0.071 | 7.179
19 | 1.188 | 0.16876 | -0.072 | 7.041
19.5 | 1.212 | 0.17451 | -0.072 | 6.946
20 | 1.237 | 0.17732 | -0.073 | 6.973

## 56. Re 2M Mach 0.50 (2)
BIGFOIL.COM POLAR EXPORT
NACA64-609 a=0.6
NACA64-609 a=0.6 |  |  |  | Cl Max: | 1.3113 | at alpha= | 8.5 | deg
XFOIL ncrit=9 |  |  |  | L/D Max: | 202.342 | at alpha= | 3 | deg
Re: | 2000000 |  |  | Cd Min: | 0.26485 | at alpha= | -20 | deg
Mach: | 0.5 |  |  | Cl=0 at alpha= | -4.1817 | deg
|  |  |  | @ Cl=0.1, Cd= | 0.011509
|  |  |  | @ Cl=0.4, Cd= | 0.0064262
|  |  |  | @ Cl=0.6, Cd= | 0.0052757
alpha (deg) | Cl | Cd | Cm | Cl/Cd
-20 | -0.6916 | 0.26485 | 0.0438 | -2.6113
-19.5 | -0.6677 | 0.2567 | 0.0383 | -2.6011
-19 | -0.6443 | 0.24852 | 0.0329 | -2.5925
-18.5 | -0.6206 | 0.2404 | 0.0276 | -2.5815
-18 | -0.5974 | 0.23229 | 0.0224 | -2.5718
-17.5 | -0.5737 | 0.22432 | 0.0173 | -2.5575
-17 | -0.5516 | 0.21604 | 0.0124 | -2.5532
-16 | -0.5019 | 0.20053 | 0.0015 | -2.5029
-15.5 | -0.4816 | 0.19325 | -0.0022 | -2.4921
-14 | -0.4161 | 0.16942 | -0.0155 | -2.456
-13.5 | -0.395 | 0.16152 | -0.0201 | -2.4455
-13 | -0.3744 | 0.15367 | -0.0245 | -2.4364
-12 | -0.3343 | 0.13905 | -0.0326 | -2.4042
-11.5 | -0.3142 | 0.13186 | -0.0367 | -2.3828
-11 | -0.2946 | 0.12459 | -0.0408 | -2.3646
-10.5 | -0.2751 | 0.11718 | -0.0448 | -2.3477
-10 | -0.2569 | 0.10999 | -0.0488 | -2.3357
-9.5 | -0.2397 | 0.10296 | -0.0526 | -2.3281
-9 | -0.2239 | 0.09571 | -0.0565 | -2.3394
-8.5 | -0.2085 | 0.08881 | -0.0601 | -2.3477
-8 | -0.1962 | 0.08188 | -0.0635 | -2.3962
-7.5 | -0.1797 | 0.07624 | -0.0666 | -2.357
-7 | -0.1636 | 0.07044 | -0.07 | -2.3225
-6.5 | -0.1559 | 0.06432 | -0.073 | -2.4238
-5.5 | -0.122 | 0.04968 | -0.0876 | -2.4557
-5 | -0.0854 | 0.0394 | -0.0998 | -2.1675
-4.5 | -0.0361 | 0.03011 | -0.1079 | -1.1989
-4 | 0.0206 | 0.02104 | -0.1124 | 0.97909
-3.5 | 0.0804 | 0.0123 | -0.1139 | 6.5366
-3 | 0.1478 | 0.00958 | -0.1138 | 15.428
-2.5 | 0.2162 | 0.00797 | -0.1136 | 27.1267
-2 | 0.2844 | 0.00701 | -0.1135 | 40.5706
-1.5 | 0.3534 | 0.00663 | -0.1138 | 53.3032
-1 | 0.422 | 0.00633 | -0.1141 | 66.6667
-0.5 | 0.4903 | 0.00617 | -0.1145 | 79.4652
0 | 0.5581 | 0.00573 | -0.1151 | 97.3997
0.5 | 0.6245 | 0.00501 | -0.116 | 124.6507
1.5 | 0.7566 | 0.00413 | -0.1161 | 183.1961
2 | 0.8247 | 0.00425 | -0.1164 | 194.0471
2.5 | 0.8924 | 0.00443 | -0.1166 | 201.4447
3 | 0.9591 | 0.00474 | -0.1164 | 202.3418
3.5 | 1.0234 | 0.00527 | -0.1157 | 194.1935
4 | 1.08 | 0.0064 | -0.1139 | 168.75
4.5 | 1.1059 | 0.00927 | -0.1079 | 119.2988
5 | 1.1379 | 0.01117 | -0.1021 | 101.8711
5.5 | 1.1775 | 0.01225 | -0.0968 | 96.1224
6 | 1.2066 | 0.0137 | -0.0901 | 88.073
6.5 | 1.2456 | 0.0151 | -0.0852 | 82.4901
7 | 1.2773 | 0.01715 | -0.0797 | 74.4781
7.5 | 1.2987 | 0.02007 | -0.0734 | 64.7085
8 | 1.3069 | 0.02412 | -0.0664 | 54.1833
8.5 | 1.3113 | 0.02899 | -0.0594 | 45.2328
9 | 1.3113 | 0.03548 | -0.0526 | 36.9589
9.5 | 1.2949 | 0.04432 | -0.0478 | 29.2171
10 | 1.2666 | 0.05444 | -0.0459 | 23.266
10.5 | 1.2313 | 0.06636 | -0.0474 | 18.5549
11 | 1.1964 | 0.07983 | -0.0523 | 14.9868
11.5 | 1.1612 | 0.09546 | -0.0608 | 12.1643
12 | 1.1313 | 0.11273 | -0.0719 | 10.0355
12.5 | 1.1107 | 0.13169 | -0.0839 | 8.4342
13 | 1.0979 | 0.14865 | -0.094 | 7.3858
13.5 | 1.0919 | 0.16408 | -0.1032 | 6.6547

## 57. Re 3M Mach 0.00 (1)
BIGFOIL.COM POLAR EXPORT
NACA64-609 a=0.6
NACA64-609 a=0.6 |  |  |  | Cl Max: | 1.225 | at alpha= | 8.5 | deg
JavaFoil+Calcfoil stall+Eppler ext transition |  |  |  | L/D Max: | 208.993 | at alpha= | 4.5 | deg
Re: | 3000000 |  |  | Cd Min: | 0.00451 | at alpha= | 3 | deg
Mach: | 0 |  |  | Cl=0 at alpha= | -4.0636 | deg
|  |  |  | @ Cl=0.1, Cd= | 0.0063155
|  |  |  | @ Cl=0.4, Cd= | 0.0055042
|  |  |  | @ Cl=0.6, Cd= | 0.0046407
alpha (deg) | Cl | Cd | Cm | Cl/Cd
-16.5 | -0.233 | 0.13122 | -0.036 | -1.775
-16 | -0.245 | 0.12331 | -0.036 | -1.99
-15.5 | -0.258 | 0.11749 | -0.036 | -2.198
-15 | -0.271 | 0.11231 | -0.036 | -2.416
-14.5 | -0.285 | 0.10611 | -0.036 | -2.682
-14 | -0.298 | 0.10218 | -0.036 | -2.913
-13.5 | -0.31 | 0.09741 | -0.036 | -3.186
-13 | -0.322 | 0.09147 | -0.036 | -3.525
-12.5 | -0.333 | 0.08642 | -0.035 | -3.855
-12 | -0.342 | 0.0832 | -0.035 | -4.116
-11.5 | -0.349 | 0.07832 | -0.035 | -4.456
-11 | -0.349 | 0.07384 | -0.035 | -4.726
-10.5 | -0.346 | 0.07 | -0.034 | -4.947
-10 | -0.341 | 0.06593 | -0.034 | -5.165
-9.5 | -0.331 | 0.06206 | -0.034 | -5.34
-9 | -0.319 | 0.05739 | -0.035 | -5.555
-8.5 | -0.302 | 0.05538 | -0.034 | -5.454
-8 | -0.281 | 0.05154 | -0.035 | -5.46
-7.5 | -0.257 | 0.04843 | -0.036 | -5.307
-7 | -0.229 | 0.04522 | -0.038 | -5.058
-6.5 | -0.197 | 0.04226 | -0.039 | -4.656
-6 | -0.161 | 0.03957 | -0.041 | -4.081
-5.5 | -0.123 | 0.03697 | -0.043 | -3.334
-5 | -0.102 | 0.00694 | -0.085 | -14.672
-4.5 | -0.048 | 0.0068 | -0.085 | -7.109
-4 | 0.007 | 0.0067 | -0.086 | 1.07
-3.5 | 0.064 | 0.00657 | -0.086 | 9.767
-3 | 0.122 | 0.00616 | -0.086 | 19.849
-2.5 | 0.181 | 0.00605 | -0.087 | 29.871
-2 | 0.239 | 0.00561 | -0.087 | 42.679
-1.5 | 0.298 | 0.00558 | -0.088 | 53.44
-1 | 0.357 | 0.00554 | -0.088 | 64.485
-0.5 | 0.417 | 0.00549 | -0.088 | 76.015
0 | 0.475 | 0.00453 | -0.089 | 104.774
0.5 | 0.533 | 0.00457 | -0.089 | 116.664
1 | 0.591 | 0.00463 | -0.09 | 127.8
1.5 | 0.65 | 0.0047 | -0.09 | 138.252
2 | 0.708 | 0.00477 | -0.09 | 148.508
2.5 | 0.766 | 0.00481 | -0.091 | 159.28
3 | 0.82 | 0.00451 | -0.091 | 181.831
3.5 | 0.876 | 0.00455 | -0.092 | 192.62
4 | 0.93 | 0.00462 | -0.092 | 201.416
4.5 | 0.984 | 0.00471 | -0.092 | 208.993
5 | 1.031 | 0.00974 | -0.093 | 105.862
5.5 | 1.078 | 0.01027 | -0.093 | 104.973
6 | 1.121 | 0.0108 | -0.093 | 103.795
6.5 | 1.16 | 0.01138 | -0.093 | 101.955
7 | 1.191 | 0.01203 | -0.094 | 99.037
7.5 | 1.212 | 0.01267 | -0.094 | 95.652
8 | 1.223 | 0.01345 | -0.094 | 90.958
8.5 | 1.225 | 0.01427 | -0.094 | 85.863
9 | 1.217 | 0.0153 | -0.095 | 79.545
9.5 | 1.2 | 0.01629 | -0.095 | 73.649
10 | 1.173 | 0.0172 | -0.095 | 68.217
10.5 | 1.137 | 0.01859 | -0.095 | 61.159
11 | 1.095 | 0.01963 | -0.095 | 55.798
11.5 | 1.032 | 0.0234 | -0.093 | 44.089
12 | 0.841 | 0.07628 | -0.055 | 11.023
12.5 | 0.794 | 0.08479 | -0.048 | 9.365
13 | 0.751 | 0.08937 | -0.048 | 8.403
13.5 | 0.707 | 0.09526 | -0.048 | 7.425

## 58. Re 3M Mach 0.00 (2)
BIGFOIL.COM POLAR EXPORT
NACA64-609 a=0.6
NACA64-609 a=0.6 |  |  |  | Cl Max: | 1.6219 | at alpha= | 16 | deg
XFOIL ncrit=9 |  |  |  | L/D Max: | 206.942 | at alpha= | 2.5 | deg
Re: | 3000000 |  |  | Cd Min: | 0.16333 | at alpha= | 20 | deg
Mach: | 0 |  |  | Cl=0 at alpha= | -4.1149 | deg
|  |  |  | @ Cl=0.1, Cd= | 0.0063439
|  |  |  | @ Cl=0.4, Cd= | 0.0053909
|  |  |  | @ Cl=0.6, Cd= | 0.004042
alpha (deg) | Cl | Cd | Cm | Cl/Cd
-14 | -0.4126 | 0.15667 | -0.017 | -2.6336
-13.5 | -0.396 | 0.15017 | -0.0206 | -2.637
-13 | -0.3792 | 0.14284 | -0.0242 | -2.6547
-12.5 | -0.3641 | 0.13584 | -0.0277 | -2.6804
-12 | -0.3495 | 0.12883 | -0.0312 | -2.7129
-11.5 | -0.3351 | 0.12184 | -0.0347 | -2.7503
-11 | -0.3213 | 0.11486 | -0.0382 | -2.7973
-9 | -0.5412 | 0.01424 | -0.0914 | -38.0056
-8.5 | -0.4871 | 0.01356 | -0.0917 | -35.9218
-8 | -0.4322 | 0.01303 | -0.092 | -33.1696
-7.5 | -0.3774 | 0.01236 | -0.0923 | -30.534
-7 | -0.3224 | 0.01166 | -0.0926 | -27.6501
-6.5 | -0.2671 | 0.01086 | -0.0929 | -24.5948
-6 | -0.2116 | 0.01014 | -0.0932 | -20.8679
-5.5 | -0.1575 | 0.00812 | -0.0935 | -19.3966
-5 | -0.1007 | 0.00786 | -0.0938 | -12.8117
-4.5 | -0.0439 | 0.00761 | -0.0942 | -5.7687
-4 | 0.0131 | 0.00727 | -0.0946 | 1.8019
-3.5 | 0.0696 | 0.00645 | -0.0949 | 10.7907
-3 | 0.1269 | 0.00625 | -0.0953 | 20.304
-2.5 | 0.1842 | 0.0061 | -0.0958 | 30.1967
-2 | 0.2415 | 0.00578 | -0.0962 | 41.782
-1.5 | 0.2989 | 0.00567 | -0.0966 | 52.716
-1 | 0.3564 | 0.00549 | -0.0971 | 64.918
-0.5 | 0.4136 | 0.00536 | -0.0975 | 77.1642
0 | 0.4708 | 0.00487 | -0.0982 | 96.6735
0.5 | 0.5272 | 0.00431 | -0.0989 | 122.3202
1 | 0.5843 | 0.00421 | -0.0994 | 138.7886
1.5 | 0.6385 | 0.00363 | -0.0994 | 175.8953
2 | 0.6949 | 0.00344 | -0.0996 | 202.0058
2.5 | 0.7512 | 0.00363 | -0.0999 | 206.9421
3 | 0.8061 | 0.00401 | -0.1001 | 201.0224
3.5 | 0.8601 | 0.0045 | -0.1002 | 191.1333
4 | 0.9098 | 0.00552 | -0.0998 | 164.8188
4.5 | 0.9551 | 0.007 | -0.0988 | 136.4429
5 | 1.0014 | 0.00819 | -0.0978 | 122.2711
5.5 | 1.0495 | 0.00908 | -0.097 | 115.5837
6 | 1.0995 | 0.00967 | -0.0965 | 113.7022
6.5 | 1.1498 | 0.01017 | -0.096 | 113.058
7 | 1.1987 | 0.01075 | -0.0953 | 111.507
7.5 | 1.247 | 0.01132 | -0.0945 | 110.159
8 | 1.2937 | 0.01195 | -0.0935 | 108.2594
8.5 | 1.3378 | 0.01271 | -0.0921 | 105.2557
9 | 1.378 | 0.01363 | -0.0901 | 101.1005
9.5 | 1.4174 | 0.01448 | -0.0879 | 97.8867
10 | 1.4499 | 0.0154 | -0.0846 | 94.1494
10.5 | 1.4686 | 0.01682 | -0.0791 | 87.3127
11 | 1.4888 | 0.0185 | -0.0746 | 80.4757
11.5 | 1.5071 | 0.02058 | -0.0703 | 73.2313
12 | 1.5293 | 0.02252 | -0.067 | 67.9085
12.5 | 1.5523 | 0.02451 | -0.0641 | 63.3333
13 | 1.571 | 0.02696 | -0.0611 | 58.2715
13.5 | 1.5864 | 0.02982 | -0.0581 | 53.1992
14 | 1.5971 | 0.03325 | -0.0553 | 48.0331
14.5 | 1.6091 | 0.03672 | -0.0529 | 43.8208
15 | 1.6204 | 0.04036 | -0.0511 | 40.1487
15.5 | 1.6213 | 0.04538 | -0.0492 | 35.7272
16 | 1.6219 | 0.05081 | -0.0482 | 31.9209
16.5 | 1.6163 | 0.05742 | -0.0478 | 28.1487
17 | 1.6159 | 0.06377 | -0.0482 | 25.3395
17.5 | 1.5977 | 0.07329 | -0.05 | 21.7997
18 | 1.5832 | 0.08301 | -0.0528 | 19.0724
18.5 | 1.5475 | 0.09732 | -0.0585 | 15.9012
19 | 1.5122 | 0.11292 | -0.066 | 13.3918
19.5 | 1.4632 | 0.13313 | -0.0775 | 10.9908
20 | 1.3846 | 0.16333 | -0.0965 | 8.4773

## 59. Re 3M Mach 0.10 (1)
BIGFOIL.COM POLAR EXPORT
NACA64-609 a=0.6
NACA64-609 a=0.6 |  |  |  | Cl Max: | 1.223 | at alpha= | 8 | deg
JavaFoil+Calcfoil stall+Eppler ext transition |  |  |  | L/D Max: | 210.7 | at alpha= | 4.5 | deg
Re: | 3000000 |  |  | Cd Min: | 0.00453 | at alpha= | 3 | deg
Mach: | 0.1 |  |  | Cl=0 at alpha= | -4.0636 | deg
|  |  |  | @ Cl=0.1, Cd= | 0.0063525
|  |  |  | @ Cl=0.4, Cd= | 0.0055363
|  |  |  | @ Cl=0.6, Cd= | 0.004672
alpha (deg) | Cl | Cd | Cm | Cl/Cd
-16 | -0.207 | 0.12398 | -0.036 | -1.666
-15.5 | -0.221 | 0.11823 | -0.036 | -1.868
-15 | -0.236 | 0.11257 | -0.036 | -2.093
-14.5 | -0.251 | 0.10648 | -0.036 | -2.354
-14 | -0.266 | 0.1017 | -0.036 | -2.614
-13.5 | -0.281 | 0.09689 | -0.036 | -2.899
-13 | -0.295 | 0.09111 | -0.036 | -3.243
-12.5 | -0.309 | 0.08721 | -0.036 | -3.544
-12 | -0.321 | 0.08344 | -0.036 | -3.849
-11.5 | -0.331 | 0.07845 | -0.036 | -4.214
-11 | -0.333 | 0.07465 | -0.036 | -4.465
-10.5 | -0.333 | 0.07023 | -0.035 | -4.744
-10 | -0.33 | 0.067 | -0.035 | -4.924
-9.5 | -0.323 | 0.06326 | -0.034 | -5.106
-9 | -0.312 | 0.05796 | -0.035 | -5.389
-8.5 | -0.297 | 0.05535 | -0.035 | -5.372
-8 | -0.278 | 0.05231 | -0.035 | -5.32
-7.5 | -0.255 | 0.04876 | -0.036 | -5.23
-7 | -0.228 | 0.04535 | -0.037 | -5.018
-6.5 | -0.196 | 0.04238 | -0.039 | -4.631
-6 | -0.161 | 0.03966 | -0.041 | -4.07
-5.5 | -0.123 | 0.03711 | -0.043 | -3.323
-5 | -0.083 | 0.03293 | -0.05 | -2.524
-4.5 | -0.048 | 0.00684 | -0.086 | -7.088
-4 | 0.007 | 0.00671 | -0.086 | 1.073
-3.5 | 0.064 | 0.00656 | -0.086 | 9.824
-3 | 0.123 | 0.00622 | -0.087 | 19.747
-2.5 | 0.182 | 0.00604 | -0.087 | 30.073
-2 | 0.241 | 0.00561 | -0.088 | 42.911
-1.5 | 0.3 | 0.00557 | -0.088 | 53.851
-1 | 0.359 | 0.00555 | -0.088 | 64.724
-0.5 | 0.419 | 0.00553 | -0.089 | 75.839
0 | 0.477 | 0.00454 | -0.089 | 105.13
0.5 | 0.536 | 0.00458 | -0.09 | 116.967
1 | 0.594 | 0.00467 | -0.09 | 127.214
1.5 | 0.653 | 0.00469 | -0.09 | 139.298
2 | 0.711 | 0.00476 | -0.091 | 149.559
2.5 | 0.77 | 0.00483 | -0.091 | 159.318
3 | 0.824 | 0.00453 | -0.092 | 181.977
3.5 | 0.88 | 0.00458 | -0.092 | 192.183
4 | 0.935 | 0.00465 | -0.093 | 201.258
4.5 | 0.989 | 0.00469 | -0.093 | 210.7
5 | 1.036 | 0.00981 | -0.093 | 105.605
5.5 | 1.082 | 0.01034 | -0.093 | 104.688
6 | 1.125 | 0.01088 | -0.094 | 103.415
6.5 | 1.164 | 0.01149 | -0.094 | 101.255
7 | 1.194 | 0.01214 | -0.094 | 98.351
7.5 | 1.214 | 0.01279 | -0.094 | 94.846
8 | 1.223 | 0.0136 | -0.095 | 89.946
8.5 | 1.222 | 0.01444 | -0.095 | 84.625
9 | 1.21 | 0.01553 | -0.095 | 77.946
9.5 | 1.189 | 0.01653 | -0.095 | 71.908
10 | 1.158 | 0.0174 | -0.095 | 66.551
10.5 | 1.113 | 0.01904 | -0.095 | 58.457
11 | 1.065 | 0.02025 | -0.095 | 52.599
11.5 | 0.853 | 0.07278 | -0.054 | 11.72
12 | 0.805 | 0.07877 | -0.051 | 10.223
12.5 | 0.756 | 0.08518 | -0.048 | 8.88
13 | 0.709 | 0.09066 | -0.048 | 7.815

## 60. Re 3M Mach 0.10 (2)
BIGFOIL.COM POLAR EXPORT
NACA64-609 a=0.6
NACA64-609 a=0.6 |  |  |  | Cl Max: | 1.5988 | at alpha= | 15 | deg
XFOIL ncrit=9 |  |  |  | L/D Max: | 207.61 | at alpha= | 2.5 | deg
Re: | 3000000 |  |  | Cd Min: | 0.24093 | at alpha= | -20 | deg
Mach: | 0.1 |  |  | Cl=0 at alpha= | -4.1124 | deg
|  |  |  | @ Cl=0.1, Cd= | 0.0063698
|  |  |  | @ Cl=0.4, Cd= | 0.0052765
|  |  |  | @ Cl=0.6, Cd= | 0.0041002
alpha (deg) | Cl | Cd | Cm | Cl/Cd
-20 | -0.6271 | 0.24093 | 0.0332 | -2.6028
-19.5 | -0.6086 | 0.23455 | 0.0288 | -2.5948
-19 | -0.5903 | 0.22797 | 0.0246 | -2.5894
-18.5 | -0.5716 | 0.22129 | 0.0205 | -2.583
-18 | -0.5532 | 0.21446 | 0.0164 | -2.5795
-17.5 | -0.5348 | 0.2077 | 0.0123 | -2.5749
-17 | -0.517 | 0.20071 | 0.0082 | -2.5759
-16.5 | -0.4995 | 0.19368 | 0.0043 | -2.579
-16 | -0.4825 | 0.18664 | 0.0004 | -2.5852
-15 | -0.444 | 0.16922 | -0.0107 | -2.6238
-14.5 | -0.4291 | 0.16354 | -0.0134 | -2.6238
-14 | -0.4126 | 0.15708 | -0.0169 | -2.6267
-13.5 | -0.3957 | 0.15056 | -0.0205 | -2.6282
-13 | -0.3788 | 0.14323 | -0.0241 | -2.6447
-12.5 | -0.3635 | 0.1362 | -0.0277 | -2.6689
-12 | -0.3486 | 0.12917 | -0.0313 | -2.6988
-11.5 | -0.3341 | 0.12219 | -0.0348 | -2.7343
-11 | -0.3201 | 0.11518 | -0.0383 | -2.7791
-10.5 | -0.3078 | 0.10796 | -0.0417 | -2.8511
-9 | -0.2962 | 0.08282 | -0.0529 | -3.5764
-8.5 | -0.4905 | 0.01456 | -0.0928 | -33.6882
-8 | -0.435 | 0.01401 | -0.093 | -31.0493
-7.5 | -0.3799 | 0.01321 | -0.0933 | -28.7585
-7 | -0.3246 | 0.01235 | -0.0935 | -26.2834
-6.5 | -0.2692 | 0.01132 | -0.0938 | -23.7809
-6 | -0.2134 | 0.01044 | -0.094 | -20.4406
-5.5 | -0.1591 | 0.00823 | -0.0942 | -19.3317
-5 | -0.1018 | 0.00794 | -0.0945 | -12.8212
-4.5 | -0.0445 | 0.00767 | -0.0949 | -5.8018
-4 | 0.0129 | 0.00732 | -0.0952 | 1.7623
-3.5 | 0.0699 | 0.00649 | -0.0955 | 10.7704
-3 | 0.1275 | 0.00626 | -0.0959 | 20.3674
-2.5 | 0.1852 | 0.00611 | -0.0963 | 30.311
-2 | 0.2429 | 0.00579 | -0.0967 | 41.9516
-1.5 | 0.3007 | 0.00567 | -0.0972 | 53.0335
-1 | 0.3585 | 0.0055 | -0.0976 | 65.1818
0 | 0.4736 | 0.00488 | -0.0987 | 97.0492
0.5 | 0.5303 | 0.00432 | -0.0994 | 122.7546
1 | 0.5878 | 0.00422 | -0.0999 | 139.2891
1.5 | 0.6428 | 0.00368 | -0.1001 | 174.6739
2 | 0.699 | 0.00345 | -0.1001 | 202.6087
2.5 | 0.7557 | 0.00364 | -0.1005 | 207.6099
3 | 0.8109 | 0.00403 | -0.1006 | 201.2159
3.5 | 0.8652 | 0.00452 | -0.1007 | 191.4159
4.5 | 0.9603 | 0.00708 | -0.0992 | 135.6356
5 | 1.0067 | 0.00827 | -0.0982 | 121.7291
5.5 | 1.0552 | 0.00914 | -0.0973 | 115.4486
6 | 1.1054 | 0.00974 | -0.0967 | 113.4908
6.5 | 1.156 | 0.01025 | -0.0961 | 112.7805
7 | 1.2052 | 0.01083 | -0.0954 | 111.2835
7.5 | 1.2533 | 0.01144 | -0.0944 | 109.5542
8 | 1.3002 | 0.01208 | -0.0933 | 107.6325
8.5 | 1.3439 | 0.01287 | -0.0917 | 104.4211
9 | 1.3825 | 0.0139 | -0.0892 | 99.4604
9.5 | 1.4218 | 0.01473 | -0.0869 | 96.5241
10 | 1.4488 | 0.01573 | -0.0824 | 92.1043
10.5 | 1.4664 | 0.0174 | -0.0769 | 84.2759
11 | 1.4856 | 0.01931 | -0.0723 | 76.9342
11.5 | 1.5045 | 0.02148 | -0.0682 | 70.0419
12 | 1.5253 | 0.02368 | -0.0648 | 64.413
12.5 | 1.5468 | 0.02591 | -0.0618 | 59.699
13 | 1.5635 | 0.02869 | -0.0587 | 54.4963
13.5 | 1.5763 | 0.03197 | -0.0556 | 49.3056
14 | 1.5834 | 0.03597 | -0.0527 | 44.02
14.5 | 1.5911 | 0.04007 | -0.0505 | 39.708
15 | 1.5988 | 0.04438 | -0.0488 | 36.0252
15.5 | 1.5936 | 0.05052 | -0.0473 | 31.5439
16 | 1.5881 | 0.05718 | -0.0469 | 27.7737
16.5 | 1.5746 | 0.06552 | -0.0476 | 24.0324
17 | 1.566 | 0.07379 | -0.0493 | 21.2224
17.5 | 1.5366 | 0.08627 | -0.0533 | 17.8115
18 | 1.5105 | 0.09928 | -0.0587 | 15.2145
18.5 | 1.4592 | 0.11881 | -0.0689 | 12.2818
19 | 1.4059 | 0.14126 | -0.0824 | 9.9526
19.5 | 1.3071 | 0.17941 | -0.1063 | 7.2855

## 61. Re 3M Mach 0.25 (1)
BIGFOIL.COM POLAR EXPORT
NACA64-609 a=0.6
NACA64-609 a=0.6 |  |  |  | Cl Max: | 1.217 | at alpha= | 7.5 | deg
JavaFoil+Calcfoil stall+Eppler ext transition |  |  |  | L/D Max: | 212.537 | at alpha= | 4.5 | deg
Re: | 3000000 |  |  | Cd Min: | 0.00451 | at alpha= | 2.5 | deg
Mach: | 0.25 |  |  | Cl=0 at alpha= | -4.0625 | deg
|  |  |  | @ Cl=0.1, Cd= | 0.0063903
|  |  |  | @ Cl=0.4, Cd= | 0.00555
|  |  |  | @ Cl=0.6, Cd= | 0.08927
alpha (deg) | Cl | Cd | Cm | Cl/Cd
-13.5 | -0.054 | 0.09629 | -0.038 | -0.558
-13 | -0.051 | 0.09027 | -0.039 | -0.563
-12.5 | -0.048 | 0.08673 | -0.039 | -0.554
-12 | -0.099 | 0.08358 | -0.038 | -1.187
-11.5 | -0.153 | 0.07751 | -0.038 | -1.979
-11 | -0.186 | 0.07384 | -0.038 | -2.524
-10.5 | -0.213 | 0.07007 | -0.038 | -3.038
-10 | -0.234 | 0.06663 | -0.038 | -3.504
-9.5 | -0.248 | 0.06293 | -0.037 | -3.94
-9 | -0.256 | 0.05857 | -0.037 | -4.366
-8.5 | -0.257 | 0.056 | -0.036 | -4.581
-8 | -0.25 | 0.0535 | -0.036 | -4.677
-7.5 | -0.237 | 0.04981 | -0.036 | -4.758
-7 | -0.217 | 0.04678 | -0.036 | -4.639
-6.5 | -0.191 | 0.04356 | -0.038 | -4.386
-6 | -0.16 | 0.04059 | -0.04 | -3.93
-5.5 | -0.123 | 0.03808 | -0.041 | -3.236
-5 | -0.083 | 0.03553 | -0.044 | -2.339
-4.5 | -0.049 | 0.00685 | -0.088 | -7.185
-4 | 0.007 | 0.00674 | -0.088 | 1.09
-3.5 | 0.066 | 0.0066 | -0.089 | 9.984
-3 | 0.126 | 0.00623 | -0.089 | 20.211
-2.5 | 0.186 | 0.00613 | -0.09 | 30.431
-2 | 0.247 | 0.00564 | -0.09 | 43.793
-1.5 | 0.308 | 0.0056 | -0.09 | 54.993
-1 | 0.369 | 0.00556 | -0.091 | 66.36
-0.5 | 0.431 | 0.00554 | -0.091 | 77.783
0 | 0.491 | 0.00455 | -0.092 | 107.739
0.5 | 0.551 | 0.00463 | -0.092 | 118.921
1 | 0.611 | 0.0047 | -0.093 | 129.984
1.5 | 0.671 | 0.00472 | -0.093 | 142.263
2 | 0.731 | 0.0048 | -0.093 | 152.149
2.5 | 0.791 | 0.00451 | -0.094 | 175.345
3 | 0.846 | 0.00455 | -0.094 | 185.935
3.5 | 0.904 | 0.0046 | -0.095 | 196.421
4 | 0.96 | 0.00467 | -0.095 | 205.331
4.5 | 1.014 | 0.00477 | -0.095 | 212.537
5 | 1.061 | 0.01017 | -0.095 | 104.279
5.5 | 1.106 | 0.01077 | -0.096 | 102.726
6 | 1.148 | 0.01138 | -0.096 | 100.798
6.5 | 1.183 | 0.01207 | -0.096 | 98.027
7 | 1.208 | 0.01282 | -0.096 | 94.223
7.5 | 1.217 | 0.01361 | -0.097 | 89.477
8 | 1.212 | 0.01451 | -0.097 | 83.552
8.5 | 1.19 | 0.01554 | -0.097 | 76.616
9 | 1.151 | 0.01687 | -0.097 | 68.224
9.5 | 1.094 | 0.01795 | -0.097 | 60.935
10 | 0.848 | 0.06469 | -0.048 | 13.106
10.5 | 0.776 | 0.06942 | -0.046 | 11.18
11 | 0.696 | 0.07286 | -0.048 | 9.551
11.5 | 0.606 | 0.07796 | -0.048 | 7.77
12 | 0.509 | 0.0834 | -0.048 | 6.106
12.5 | 0.407 | 0.08927 | -0.047 | 4.556

## 62. Re 3M Mach 0.25 (2)
BIGFOIL.COM POLAR EXPORT
NACA64-609 a=0.6
NACA64-609 a=0.6 |  |  |  | Cl Max: | 1.4869 | at alpha= | 12.5 | deg
XFOIL ncrit=9 |  |  |  | L/D Max: | 210.431 | at alpha= | 2.5 | deg
Re: | 3000000 |  |  | Cd Min: | 0.24483 | at alpha= | -20 | deg
Mach: | 0.25 |  |  | Cl=0 at alpha= | -4.0995 | deg
|  |  |  | @ Cl=0.1, Cd= | 0.0065924
|  |  |  | @ Cl=0.4, Cd= | 0.005475
|  |  |  | @ Cl=0.6, Cd= | 0.0042819
alpha (deg) | Cl | Cd | Cm | Cl/Cd
-20 | -0.638 | 0.24483 | 0.0351 | -2.6059
-19.5 | -0.6185 | 0.2382 | 0.0305 | -2.5966
-19 | -0.5991 | 0.23132 | 0.0262 | -2.5899
-18.5 | -0.5795 | 0.22443 | 0.0218 | -2.5821
-18 | -0.5602 | 0.21745 | 0.0175 | -2.5762
-17.5 | -0.5408 | 0.21051 | 0.0132 | -2.569
-17 | -0.5219 | 0.20336 | 0.009 | -2.5664
-16.5 | -0.5033 | 0.19618 | 0.0049 | -2.5655
-16 | -0.4852 | 0.189 | 0.0008 | -2.5672
-14.5 | -0.4309 | 0.16588 | -0.0126 | -2.5977
-14 | -0.413 | 0.15933 | -0.0163 | -2.5921
-13.5 | -0.3948 | 0.1527 | -0.0202 | -2.5855
-13 | -0.3769 | 0.14528 | -0.024 | -2.5943
-12.5 | -0.3605 | 0.13812 | -0.0277 | -2.61
-12 | -0.3446 | 0.13101 | -0.0314 | -2.6303
-11.5 | -0.3289 | 0.12393 | -0.0351 | -2.6539
-11 | -0.314 | 0.11689 | -0.0386 | -2.6863
-10.5 | -0.3003 | 0.10964 | -0.0422 | -2.739
-10 | -0.2873 | 0.10265 | -0.0456 | -2.7988
-9.5 | -0.2788 | 0.09548 | -0.049 | -2.92
-9 | -0.2753 | 0.08661 | -0.0529 | -3.1786
-8.5 | -0.2645 | 0.08049 | -0.0562 | -3.2861
-8 | -0.2492 | 0.07579 | -0.0587 | -3.288
-7 | -0.2423 | 0.06236 | -0.0671 | -3.8855
-6.5 | -0.2271 | 0.04844 | -0.0826 | -4.6883
-6 | -0.194 | 0.0344 | -0.0934 | -5.6395
-5.5 | -0.1659 | 0.01028 | -0.0984 | -16.1381
-5 | -0.1079 | 0.00859 | -0.0984 | -12.5611
-4.5 | -0.0479 | 0.00815 | -0.0985 | -5.8773
-4 | 0.0119 | 0.00764 | -0.0986 | 1.5576
-3.5 | 0.071 | 0.00682 | -0.0988 | 10.4106
-3 | 0.1309 | 0.00635 | -0.0991 | 20.6142
-2.5 | 0.1908 | 0.00617 | -0.0994 | 30.9238
-2 | 0.2506 | 0.00585 | -0.0998 | 42.8376
-1.5 | 0.3105 | 0.00569 | -0.1002 | 54.5694
-1 | 0.3702 | 0.00554 | -0.1006 | 66.8231
-0.5 | 0.4298 | 0.00541 | -0.1011 | 79.4455
0 | 0.4892 | 0.00498 | -0.1017 | 98.2329
0.5 | 0.5477 | 0.00437 | -0.1025 | 125.3318
1 | 0.6071 | 0.00427 | -0.103 | 142.178
1.5 | 0.6653 | 0.00394 | -0.1034 | 168.8579
2 | 0.722 | 0.00352 | -0.1032 | 205.1136
2.5 | 0.7807 | 0.00371 | -0.1035 | 210.4313
3 | 0.8379 | 0.0041 | -0.1036 | 204.3659
3.5 | 0.8938 | 0.00463 | -0.1035 | 193.0454
4 | 0.9438 | 0.00585 | -0.1027 | 161.3333
4.5 | 0.9889 | 0.00745 | -0.1013 | 132.7383
5 | 1.036 | 0.00868 | -0.0999 | 119.3548
5.5 | 1.0861 | 0.00951 | -0.0987 | 114.2061
6 | 1.138 | 0.0101 | -0.0977 | 112.6733
6.5 | 1.1889 | 0.01073 | -0.0966 | 110.8015
7 | 1.2393 | 0.01133 | -0.0953 | 109.3822
7.5 | 1.2869 | 0.01207 | -0.0935 | 106.6197
8 | 1.331 | 0.01294 | -0.0911 | 102.8594
8.5 | 1.3682 | 0.01406 | -0.0876 | 97.3115
9 | 1.3951 | 0.01514 | -0.0822 | 92.1466
9.5 | 1.4213 | 0.0165 | -0.0773 | 86.1394
10 | 1.4446 | 0.01833 | -0.0725 | 78.8107
10.5 | 1.4599 | 0.02098 | -0.0672 | 69.5853
11 | 1.4753 | 0.02392 | -0.0625 | 61.6764
11.5 | 1.4749 | 0.02862 | -0.057 | 51.5339
12 | 1.4821 | 0.03298 | -0.0529 | 44.9394
12.5 | 1.4869 | 0.03777 | -0.0495 | 39.3672
13 | 1.4786 | 0.04423 | -0.0464 | 33.4298
13.5 | 1.4582 | 0.05253 | -0.0445 | 27.7594
14 | 1.4251 | 0.06338 | -0.0448 | 22.485
14.5 | 1.3924 | 0.07554 | -0.0476 | 18.4326
15 | 1.3594 | 0.08936 | -0.053 | 15.2126
15.5 | 1.3179 | 0.10683 | -0.0623 | 12.3364
16 | 1.2796 | 0.12644 | -0.0744 | 10.1202
16.5 | 1.2332 | 0.15187 | -0.0897 | 8.1201
17 | 1.1532 | 0.18822 | -0.1106 | 6.1269
17.5 | 1.1201 | 0.21437 | -0.1252 | 5.2251

## 63. Re 3M Mach 0.50 (1)
BIGFOIL.COM POLAR EXPORT
NACA64-609 a=0.6
NACA64-609 a=0.6 |  |  |  | Cl Max: | 1.238 | at alpha= | 20 | deg
JavaFoil+Calcfoil stall+Eppler ext transition |  |  |  | L/D Max: | 187.208 | at alpha= | 2.5 | deg
Re: | 3000000 |  |  | Cd Min: | 0.00455 | at alpha= | 1 | deg
Mach: | 0.5 |  |  | Cl=0 at alpha= | -4.0698 | deg
|  |  |  | @ Cl=0.1, Cd= | 0.018212
|  |  |  | @ Cl=0.4, Cd= | 0.0056752
|  |  |  | @ Cl=0.6, Cd= | 0.0050276
alpha (deg) | Cl | Cd | Cm | Cl/Cd
-20 | -0.861 | 0.16577 | -0.048 | -5.191
-19.5 | -0.834 | 0.16183 | -0.048 | -5.154
-19 | -0.808 | 0.15392 | -0.048 | -5.246
-18.5 | -0.781 | 0.15344 | -0.049 | -5.092
-18 | -0.753 | 0.1465 | -0.047 | -5.139
-17.5 | -0.725 | 0.14054 | -0.046 | -5.162
-17 | -0.699 | 0.13526 | -0.046 | -5.166
-16.5 | -0.672 | 0.13109 | -0.047 | -5.126
-16 | -0.645 | 0.12712 | -0.047 | -5.075
-15.5 | -0.618 | 0.12329 | -0.047 | -5.015
-15 | -0.591 | 0.11647 | -0.046 | -5.074
-14.5 | -0.563 | 0.11352 | -0.045 | -4.962
-14 | -0.536 | 0.10963 | -0.045 | -4.892
-13.5 | -0.509 | 0.10841 | -0.045 | -4.699
-13 | -0.482 | 0.1026 | -0.045 | -4.703
-12.5 | -0.456 | 0.10101 | -0.046 | -4.51
-12 | -0.429 | 0.09779 | -0.046 | -4.383
-11.5 | -0.401 | 0.09162 | -0.044 | -4.375
-11 | -0.374 | 0.07844 | -0.044 | -4.767
-10.5 | -0.347 | 0.07091 | -0.044 | -4.893
-10 | -0.32 | 0.06465 | -0.045 | -4.953
-9.5 | -0.293 | 0.05987 | -0.046 | -4.899
-9 | -0.266 | 0.05573 | -0.047 | -4.779
-8.5 | -0.239 | 0.05166 | -0.047 | -4.634
-8 | -0.212 | 0.05991 | -0.043 | -3.534
-7.5 | -0.185 | 0.05283 | -0.043 | -3.498
-7 | -0.158 | 0.04786 | -0.044 | -3.299
-6.5 | -0.131 | 0.04437 | -0.044 | -2.953
-6 | -0.104 | 0.04084 | -0.045 | -2.549
-5.5 | -0.077 | 0.04099 | -0.043 | -1.881
-5 | -0.05 | 0.039 | -0.042 | -1.287
-4.5 | -0.037 | 0.03766 | -0.04 | -0.981
-4 | 0.006 | 0.03388 | -0.044 | 0.181
-3.5 | 0.057 | 0.03151 | -0.047 | 1.82
-3 | 0.138 | 0.00646 | -0.1 | 21.427
-2.5 | 0.207 | 0.00584 | -0.1 | 35.373
-2 | 0.275 | 0.00579 | -0.101 | 47.485
-1.5 | 0.343 | 0.0057 | -0.101 | 60.2
-1 | 0.412 | 0.00567 | -0.102 | 72.547
-0.5 | 0.481 | 0.00566 | -0.102 | 85.052
0 | 0.548 | 0.00567 | -0.102 | 96.707
0.5 | 0.616 | 0.00483 | -0.103 | 127.405
1 | 0.683 | 0.00455 | -0.103 | 150.113
1.5 | 0.75 | 0.00458 | -0.104 | 163.679
2 | 0.816 | 0.00466 | -0.104 | 175.222
2.5 | 0.883 | 0.00472 | -0.105 | 187.208
3 | 0.944 | 0.00582 | -0.105 | 162.226
3.5 | 1.007 | 0.0061 | -0.106 | 164.885
4 | 1.067 | 0.00633 | -0.106 | 168.593
4.5 | 1.112 | 0.01197 | -0.105 | 92.918
5 | 1.16 | 0.0122 | -0.106 | 95.07
5.5 | 1.195 | 0.01311 | -0.106 | 91.164
6 | 1.212 | 0.0142 | -0.106 | 85.344
6.5 | 1.195 | 0.01548 | -0.106 | 77.217
7 | 0.859 | 0.04673 | -0.048 | 18.391
7.5 | 0.61 | 0.04935 | -0.054 | 12.36
8 | 0.633 | 0.05568 | -0.047 | 11.374
8.5 | 0.793 | 0.02014 | -0.107 | 39.374
9 | 0.685 | 0.06184 | -0.05 | 11.071
9.5 | 0.71 | 0.07659 | -0.049 | 9.266
10 | 0.737 | 0.06509 | -0.055 | 11.319
10.5 | 0.761 | 0.07258 | -0.051 | 10.479
11 | 0.786 | 0.08157 | -0.051 | 9.63
11.5 | 0.812 | 0.09411 | -0.055 | 8.625
12 | 0.837 | 0.09757 | -0.055 | 8.575
12.5 | 0.861 | 0.0989 | -0.055 | 8.71
13 | 0.888 | 0.10399 | -0.059 | 8.541
13.5 | 0.913 | 0.10598 | -0.059 | 8.613
14 | 0.937 | 0.11096 | -0.059 | 8.448
14.5 | 0.963 | 0.11592 | -0.061 | 8.305
15 | 0.991 | 0.12447 | -0.065 | 7.961
15.5 | 1.013 | 0.12506 | -0.064 | 8.103
16 | 1.038 | 0.12894 | -0.065 | 8.052
16.5 | 1.066 | 0.13542 | -0.068 | 7.871
17 | 1.089 | 0.14052 | -0.068 | 7.75
17.5 | 1.114 | 0.14506 | -0.068 | 7.677
18 | 1.138 | 0.15159 | -0.069 | 7.509
18.5 | 1.167 | 0.15433 | -0.073 | 7.563
19 | 1.189 | 0.15995 | -0.072 | 7.433
19.5 | 1.213 | 0.16265 | -0.073 | 7.459
20 | 1.238 | 0.16884 | -0.074 | 7.332

## 64. Re 3M Mach 0.50 (2)
BIGFOIL.COM POLAR EXPORT
NACA64-609 a=0.6
NACA64-609 a=0.6 |  |  |  | Cl Max: | 1.3373 | at alpha= | 8 | deg
XFOIL ncrit=9 |  |  |  | L/D Max: | 221.787 | at alpha= | 2.5 | deg
Re: | 3000000 |  |  | Cd Min: | 0.26528 | at alpha= | -20 | deg
Mach: | 0.5 |  |  | Cl=0 at alpha= | -4.1593 | deg
|  |  |  | @ Cl=0.1, Cd= | 0.0094477
|  |  |  | @ Cl=0.4, Cd= | 0.0057965
|  |  |  | @ Cl=0.6, Cd= | 0.0049078
alpha (deg) | Cl | Cd | Cm | Cl/Cd
-20 | -0.6927 | 0.26528 | 0.0438 | -2.6112
-19.5 | -0.6685 | 0.25707 | 0.0384 | -2.6005
-19 | -0.6446 | 0.24882 | 0.0331 | -2.5906
-18.5 | -0.6207 | 0.24069 | 0.0278 | -2.5788
-18 | -0.5971 | 0.23256 | 0.0226 | -2.5675
-17 | -0.547 | 0.21628 | 0.0114 | -2.5291
-16.5 | -0.5277 | 0.20885 | 0.0078 | -2.5267
-16 | -0.5057 | 0.20095 | 0.0033 | -2.5165
-15.5 | -0.4832 | 0.19291 | -0.0014 | -2.5048
-15 | -0.4613 | 0.18472 | -0.006 | -2.4973
-14 | -0.4188 | 0.16911 | -0.0152 | -2.4765
-13.5 | -0.3961 | 0.1618 | -0.0197 | -2.4481
-12.5 | -0.3532 | 0.146 | -0.0287 | -2.4192
-11.5 | -0.3132 | 0.13091 | -0.0372 | -2.3925
-11 | -0.294 | 0.12348 | -0.0413 | -2.381
-10.5 | -0.2757 | 0.11597 | -0.0454 | -2.3773
-10 | -0.2581 | 0.10873 | -0.0493 | -2.3738
-9.5 | -0.2427 | 0.10177 | -0.053 | -2.3848
-9 | -0.2281 | 0.09428 | -0.0569 | -2.4194
-8.5 | -0.2149 | 0.08688 | -0.0608 | -2.4735
-8 | -0.195 | 0.08157 | -0.064 | -2.3906
-7.5 | -0.1817 | 0.07515 | -0.0673 | -2.4178
-7 | -0.1699 | 0.06895 | -0.0705 | -2.4641
-6.5 | -0.1668 | 0.0628 | -0.0728 | -2.6561
-6 | -0.1531 | 0.0559 | -0.0795 | -2.7388
-5.5 | -0.1271 | 0.04674 | -0.0908 | -2.7193
-5 | -0.0885 | 0.03615 | -0.1026 | -2.4481
-4.5 | -0.0398 | 0.02574 | -0.1102 | -1.5462
-4 | 0.0186 | 0.01846 | -0.113 | 1.0076
-3.5 | 0.0788 | 0.01034 | -0.114 | 7.6209
-3 | 0.1458 | 0.00752 | -0.1137 | 19.3883
-2.5 | 0.2155 | 0.00669 | -0.1135 | 32.2123
-2 | 0.2849 | 0.00632 | -0.1135 | 45.0791
-1.5 | 0.3541 | 0.00589 | -0.1138 | 60.1188
-1 | 0.4228 | 0.00575 | -0.1141 | 73.5304
-0.5 | 0.4913 | 0.00559 | -0.1146 | 87.8891
0 | 0.5596 | 0.00536 | -0.1151 | 104.403
0.5 | 0.6266 | 0.00461 | -0.1161 | 135.9219
1 | 0.6944 | 0.0045 | -0.1166 | 154.3111
1.5 | 0.762 | 0.00438 | -0.1171 | 173.9726
2 | 0.8262 | 0.00379 | -0.1167 | 217.9947
2.5 | 0.8938 | 0.00403 | -0.1168 | 221.7866
3 | 0.9596 | 0.00446 | -0.1166 | 215.157
3.5 | 1.0227 | 0.00514 | -0.1159 | 198.9689
4 | 1.0676 | 0.00713 | -0.1126 | 149.7335
4.5 | 1.1054 | 0.00916 | -0.108 | 120.6769
5 | 1.1512 | 0.01041 | -0.104 | 110.586
5.5 | 1.2009 | 0.01131 | -0.1002 | 106.1804
6 | 1.24 | 0.01221 | -0.0943 | 101.5561
6.5 | 1.2747 | 0.01353 | -0.0882 | 94.2129
7 | 1.3089 | 0.01525 | -0.0825 | 85.8295
7.5 | 1.3323 | 0.01786 | -0.0758 | 74.5969
8 | 1.3373 | 0.0219 | -0.068 | 61.0639
8.5 | 1.3336 | 0.02716 | -0.0599 | 49.1016
9 | 1.3319 | 0.03383 | -0.0527 | 39.3704
9.5 | 1.3157 | 0.04235 | -0.0477 | 31.0673
10 | 1.2881 | 0.05203 | -0.0455 | 24.7569
10.5 | 1.2541 | 0.06335 | -0.0464 | 19.7964
11 | 1.2196 | 0.0763 | -0.0507 | 15.9843
11.5 | 1.1841 | 0.09144 | -0.0585 | 12.9495
12 | 1.1513 | 0.10862 | -0.0694 | 10.5993
12.5 | 1.1276 | 0.12737 | -0.0816 | 8.8529
13 | 1.1124 | 0.14531 | -0.0924 | 7.6554

## 65. Re 4M Mach 0.00 (1)
BIGFOIL.COM POLAR EXPORT
NACA64-609 a=0.6
NACA64-609 a=0.6 |  |  |  | Cl Max: | 1.228 | at alpha= | 8.5 | deg
JavaFoil+Calcfoil stall+Eppler ext transition |  |  |  | L/D Max: | 215.951 | at alpha= | 4.5 | deg
Re: | 4000000 |  |  | Cd Min: | 0.00442 | at alpha= | 3.5 | deg
Mach: | 0 |  |  | Cl=0 at alpha= | -4.0636 | deg
|  |  |  | @ Cl=0.1, Cd= | 0.0062393
|  |  |  | @ Cl=0.4, Cd= | 0.0053957
|  |  |  | @ Cl=0.6, Cd= | 0.0045361
alpha (deg) | Cl | Cd | Cm | Cl/Cd
-16.5 | -0.233 | 0.12871 | -0.036 | -1.81
-16 | -0.246 | 0.12035 | -0.036 | -2.04
-15.5 | -0.258 | 0.11614 | -0.036 | -2.225
-15 | -0.271 | 0.11009 | -0.036 | -2.466
-14.5 | -0.285 | 0.10431 | -0.036 | -2.729
-14 | -0.298 | 0.09878 | -0.036 | -3.014
-13.5 | -0.31 | 0.09503 | -0.036 | -3.267
-13 | -0.323 | 0.08855 | -0.036 | -3.642
-12.5 | -0.333 | 0.08601 | -0.036 | -3.875
-12 | -0.343 | 0.08138 | -0.036 | -4.21
-11.5 | -0.349 | 0.07599 | -0.036 | -4.595
-11 | -0.349 | 0.07232 | -0.036 | -4.829
-10.5 | -0.346 | 0.069 | -0.035 | -5.022
-10 | -0.341 | 0.06498 | -0.035 | -5.243
-9.5 | -0.332 | 0.06157 | -0.036 | -5.387
-9 | -0.319 | 0.05658 | -0.036 | -5.638
-8.5 | -0.302 | 0.05428 | -0.036 | -5.568
-8 | -0.282 | 0.05087 | -0.036 | -5.537
-7.5 | -0.257 | 0.04758 | -0.038 | -5.406
-7 | -0.229 | 0.0445 | -0.038 | -5.142
-6.5 | -0.197 | 0.0415 | -0.041 | -4.747
-6 | -0.162 | 0.03873 | -0.042 | -4.175
-5.5 | -0.124 | 0.03524 | -0.048 | -3.518
-5 | -0.102 | 0.00671 | -0.085 | -15.166
-4.5 | -0.048 | 0.00656 | -0.085 | -7.365
-4 | 0.007 | 0.00641 | -0.086 | 1.12
-3.5 | 0.064 | 0.00632 | -0.086 | 10.159
-3 | 0.122 | 0.00619 | -0.086 | 19.758
-2.5 | 0.181 | 0.00591 | -0.087 | 30.606
-2 | 0.239 | 0.00583 | -0.087 | 41.052
-1.5 | 0.298 | 0.00546 | -0.088 | 54.601
-1 | 0.357 | 0.00541 | -0.088 | 65.975
-0.5 | 0.417 | 0.00539 | -0.088 | 77.393
0 | 0.475 | 0.00443 | -0.089 | 107.129
0.5 | 0.533 | 0.00449 | -0.089 | 118.807
1 | 0.591 | 0.00453 | -0.09 | 130.604
1.5 | 0.65 | 0.00457 | -0.09 | 142.233
2 | 0.708 | 0.00464 | -0.09 | 152.6
2.5 | 0.766 | 0.00469 | -0.091 | 163.159
3 | 0.82 | 0.00476 | -0.091 | 172.27
3.5 | 0.876 | 0.00442 | -0.092 | 198.372
4 | 0.931 | 0.00448 | -0.092 | 207.802
4.5 | 0.984 | 0.00456 | -0.093 | 215.951
5 | 1.032 | 0.00989 | -0.093 | 104.416
5.5 | 1.079 | 0.00978 | -0.093 | 110.338
6 | 1.122 | 0.01028 | -0.093 | 109.189
6.5 | 1.162 | 0.01078 | -0.094 | 107.797
7 | 1.193 | 0.01141 | -0.094 | 104.622
7.5 | 1.214 | 0.012 | -0.094 | 101.202
8 | 1.225 | 0.01273 | -0.094 | 96.282
8.5 | 1.228 | 0.0135 | -0.095 | 90.939
9 | 1.22 | 0.01446 | -0.095 | 84.328
9.5 | 1.202 | 0.01539 | -0.095 | 78.091
10 | 1.176 | 0.01625 | -0.095 | 72.373
10.5 | 1.14 | 0.01753 | -0.095 | 65.055
11 | 1.099 | 0.01845 | -0.095 | 59.579
11.5 | 1.051 | 0.01993 | -0.095 | 52.709
12 | 0.997 | 0.02171 | -0.095 | 45.917
12.5 | 0.798 | 0.08148 | -0.053 | 9.788
13 | 0.753 | 0.08685 | -0.052 | 8.676
13.5 | 0.709 | 0.09297 | -0.051 | 7.623

## 66. Re 4M Mach 0.00 (2)
BIGFOIL.COM POLAR EXPORT
NACA64-609 a=0.6
NACA64-609 a=0.6 |  |  |  | Cl Max: | 1.7026 | at alpha= | 17 | deg
XFOIL ncrit=9 |  |  |  | L/D Max: | 212.09 | at alpha= | 2.5 | deg
Re: | 4000000 |  |  | Cd Min: | 0.11463 | at alpha= | 20 | deg
Mach: | 0 |  |  | Cl=0 at alpha= | -4.1077 | deg
|  |  |  | @ Cl=0.1, Cd= | 0.0059527
|  |  |  | @ Cl=0.4, Cd= | 0.0050793
|  |  |  | @ Cl=0.6, Cd= | 0.0039961
alpha (deg) | Cl | Cd | Cm | Cl/Cd
-11 | -0.7272 | 0.02553 | -0.0892 | -28.4841
-10.5 | -0.6662 | 0.02807 | -0.0889 | -23.7335
-10 | -0.6044 | 0.03131 | -0.0882 | -19.3037
-9.5 | -0.5475 | 0.0332 | -0.0878 | -16.491
-9 | -0.496 | 0.0332 | -0.088 | -14.9398
-8.5 | -0.4934 | 0.01078 | -0.0915 | -45.7699
-8 | -0.4382 | 0.0102 | -0.0918 | -42.9608
-7.5 | -0.3825 | 0.0097 | -0.0921 | -39.433
-7 | -0.3267 | 0.00924 | -0.0924 | -35.3571
-5.5 | -0.1586 | 0.0073 | -0.0933 | -21.726
-5 | -0.1018 | 0.00695 | -0.0937 | -14.6475
-4.5 | -0.0448 | 0.00671 | -0.0941 | -6.6766
-4 | 0.0123 | 0.0064 | -0.0945 | 1.9219
-3.5 | 0.0696 | 0.00616 | -0.0949 | 11.2987
-3 | 0.1268 | 0.00577 | -0.0953 | 21.9757
-2.5 | 0.1841 | 0.00562 | -0.0957 | 32.758
-2 | 0.2416 | 0.00542 | -0.0962 | 44.5756
-1.5 | 0.2991 | 0.0053 | -0.0966 | 56.434
-1 | 0.3566 | 0.00517 | -0.0971 | 68.9749
-0.5 | 0.414 | 0.00505 | -0.0976 | 81.9802
0 | 0.4712 | 0.00476 | -0.0981 | 98.9916
0.5 | 0.528 | 0.00417 | -0.0989 | 126.6187
1 | 0.5849 | 0.00402 | -0.0994 | 145.4975
1.5 | 0.6417 | 0.00393 | -0.0999 | 163.2824
2 | 0.6925 | 0.00327 | -0.0991 | 211.7737
2.5 | 0.7508 | 0.00354 | -0.0999 | 212.0904
3 | 0.8055 | 0.00398 | -0.1001 | 202.3869
3.5 | 0.8581 | 0.00469 | -0.1001 | 182.9638
4 | 0.9061 | 0.00594 | -0.0995 | 152.5421
4.5 | 0.9542 | 0.00707 | -0.0988 | 134.9646
5 | 1.0027 | 0.008 | -0.0981 | 125.3375
5.5 | 1.053 | 0.00866 | -0.0976 | 121.5935
6 | 1.1042 | 0.00916 | -0.0973 | 120.5459
6.5 | 1.1549 | 0.00966 | -0.0968 | 119.5549
7 | 1.2053 | 0.01013 | -0.0964 | 118.9832
7.5 | 1.2537 | 0.01072 | -0.0956 | 116.9496
8 | 1.3017 | 0.01128 | -0.0948 | 115.3989
8.5 | 1.3472 | 0.01198 | -0.0936 | 112.4541
9 | 1.3902 | 0.01277 | -0.092 | 108.8645
9.5 | 1.4318 | 0.01356 | -0.0903 | 105.59
10 | 1.4652 | 0.01477 | -0.0871 | 99.2011
10.5 | 1.4933 | 0.01564 | -0.0829 | 95.4795
11 | 1.5177 | 0.01678 | -0.0786 | 90.447
11.5 | 1.5427 | 0.01815 | -0.0748 | 84.9972
12 | 1.566 | 0.01979 | -0.0712 | 79.1309
12.5 | 1.5898 | 0.02153 | -0.068 | 73.8412
13 | 1.6109 | 0.02359 | -0.0649 | 68.2874
13.5 | 1.6297 | 0.02596 | -0.0618 | 62.7773
14 | 1.6448 | 0.02875 | -0.0588 | 57.2104
14.5 | 1.6606 | 0.03162 | -0.0562 | 52.5174
15 | 1.6765 | 0.03455 | -0.0541 | 48.5239
15.5 | 1.6848 | 0.03839 | -0.0518 | 43.8864
16 | 1.6923 | 0.04254 | -0.0501 | 39.7814
16.5 | 1.6944 | 0.04755 | -0.0487 | 35.6341
17 | 1.7026 | 0.05214 | -0.0481 | 32.6544
17.5 | 1.6961 | 0.05892 | -0.0479 | 28.7865
18 | 1.6909 | 0.06601 | -0.0487 | 25.6158
18.5 | 1.6727 | 0.07559 | -0.0507 | 22.1286
19 | 1.6527 | 0.08623 | -0.054 | 19.1662
19.5 | 1.6266 | 0.0987 | -0.059 | 16.4802
20 | 1.5877 | 0.11463 | -0.0667 | 13.8506

## 67. Re 4M Mach 0.10 (1)
BIGFOIL.COM POLAR EXPORT
NACA64-609 a=0.6
NACA64-609 a=0.6 |  |  |  | Cl Max: | 1.225 | at alpha= | 8 | deg
JavaFoil+Calcfoil stall+Eppler ext transition |  |  |  | L/D Max: | 215.678 | at alpha= | 4.5 | deg
Re: | 4000000 |  |  | Cd Min: | 0.00445 | at alpha= | 0 | deg
Mach: | 0.1 |  |  | Cl=0 at alpha= | -4.0636 | deg
|  |  |  | @ Cl=0.1, Cd= | 0.0060964
|  |  |  | @ Cl=0.4, Cd= | 0.0053932
|  |  |  | @ Cl=0.6, Cd= | 0.0045171
alpha (deg) | Cl | Cd | Cm | Cl/Cd
-16 | -0.207 | 0.12296 | -0.037 | -1.681
-15.5 | -0.221 | 0.11611 | -0.037 | -1.903
-15 | -0.236 | 0.11112 | -0.037 | -2.121
-14.5 | -0.251 | 0.10581 | -0.036 | -2.37
-14 | -0.266 | 0.10032 | -0.036 | -2.651
-13.5 | -0.281 | 0.09474 | -0.036 | -2.966
-13 | -0.296 | 0.08966 | -0.037 | -3.297
-12.5 | -0.309 | 0.08578 | -0.036 | -3.604
-12 | -0.321 | 0.08143 | -0.036 | -3.946
-11.5 | -0.331 | 0.07587 | -0.037 | -4.36
-11 | -0.333 | 0.07267 | -0.036 | -4.589
-10.5 | -0.333 | 0.06884 | -0.036 | -4.843
-10 | -0.33 | 0.06541 | -0.036 | -5.046
-9.5 | -0.323 | 0.06153 | -0.036 | -5.252
-9 | -0.313 | 0.05722 | -0.037 | -5.463
-8.5 | -0.298 | 0.05455 | -0.036 | -5.455
-8 | -0.278 | 0.0512 | -0.036 | -5.439
-7.5 | -0.255 | 0.04772 | -0.037 | -5.348
-7 | -0.228 | 0.04469 | -0.038 | -5.096
-6.5 | -0.197 | 0.04162 | -0.041 | -4.722
-6 | -0.162 | 0.0389 | -0.042 | -4.154
-5.5 | -0.124 | 0.03592 | -0.046 | -3.446
-5 | -0.102 | 0.00674 | -0.085 | -15.136
-4.5 | -0.048 | 0.00656 | -0.086 | -7.392
-4 | 0.007 | 0.00641 | -0.086 | 1.122
-3.5 | 0.064 | 0.00631 | -0.086 | 10.217
-3 | 0.123 | 0.00596 | -0.087 | 20.603
-2.5 | 0.182 | 0.00593 | -0.087 | 30.653
-2 | 0.241 | 0.00585 | -0.088 | 41.146
-1.5 | 0.3 | 0.00545 | -0.088 | 55.017
-1 | 0.359 | 0.0054 | -0.088 | 66.506
-0.5 | 0.419 | 0.00539 | -0.089 | 77.693
0 | 0.477 | 0.00445 | -0.089 | 107.356
0.5 | 0.536 | 0.00447 | -0.09 | 119.779
1 | 0.594 | 0.00451 | -0.09 | 131.693
1.5 | 0.653 | 0.00458 | -0.09 | 142.548
2 | 0.711 | 0.00464 | -0.091 | 153.227
2.5 | 0.77 | 0.00467 | -0.091 | 164.707
3 | 0.824 | 0.00475 | -0.092 | 173.611
3.5 | 0.88 | 0.00445 | -0.092 | 197.907
4 | 0.935 | 0.0045 | -0.093 | 207.671
4.5 | 0.989 | 0.00458 | -0.093 | 215.678
5 | 1.037 | 0.00995 | -0.093 | 104.16
5.5 | 1.084 | 0.00985 | -0.093 | 110.062
6 | 1.127 | 0.01035 | -0.094 | 108.823
6.5 | 1.166 | 0.01089 | -0.094 | 107.062
7 | 1.196 | 0.01151 | -0.094 | 103.981
7.5 | 1.216 | 0.01212 | -0.095 | 100.338
8 | 1.225 | 0.01287 | -0.095 | 95.188
8.5 | 1.225 | 0.01366 | -0.095 | 89.635
9 | 1.213 | 0.01468 | -0.095 | 82.645
9.5 | 1.191 | 0.01562 | -0.095 | 76.247
10 | 1.16 | 0.01644 | -0.096 | 70.601
10.5 | 1.118 | 0.01788 | -0.096 | 62.541
11 | 1.071 | 0.01886 | -0.096 | 56.801
11.5 | 1.014 | 0.02075 | -0.095 | 48.852
12 | 0.936 | 0.02648 | -0.093 | 35.352
12.5 | 0.759 | 0.08269 | -0.052 | 9.178
13 | 0.711 | 0.08753 | -0.052 | 8.118

## 68. Re 4M Mach 0.10 (2)
BIGFOIL.COM POLAR EXPORT
NACA64-609 a=0.6
NACA64-609 a=0.6 |  |  |  | Cl Max: | 1.6685 | at alpha= | 17 | deg
XFOIL ncrit=9 |  |  |  | L/D Max: | 212.789 | at alpha= | 2.5 | deg
Re: | 4000000 |  |  | Cd Min: | 0.1426 | at alpha= | 20 | deg
Mach: | 0.1 |  |  | Cl=0 at alpha= | -4.1052 | deg
|  |  |  | @ Cl=0.1, Cd= | 0.0059703
|  |  |  | @ Cl=0.4, Cd= | 0.0050914
|  |  |  | @ Cl=0.6, Cd= | 0.0040038
alpha (deg) | Cl | Cd | Cm | Cl/Cd
-9.5 | -0.6002 | 0.01595 | -0.0923 | -37.6301
-9 | -0.5474 | 0.01451 | -0.0925 | -37.7257
-8.5 | -0.4974 | 0.01162 | -0.0928 | -42.8055
-8 | -0.4424 | 0.01061 | -0.0929 | -41.6965
-7.5 | -0.3861 | 0.01007 | -0.0931 | -38.3416
-7 | -0.3296 | 0.0096 | -0.0934 | -34.3333
-6.5 | -0.2733 | 0.00888 | -0.0936 | -30.777
-6 | -0.2166 | 0.00831 | -0.0938 | -26.065
-5.5 | -0.1594 | 0.00794 | -0.0941 | -20.0756
-5 | -0.1029 | 0.007 | -0.0944 | -14.7
-4.5 | -0.0454 | 0.00677 | -0.0947 | -6.7061
-4 | 0.0121 | 0.00644 | -0.0951 | 1.8789
-3.5 | 0.0698 | 0.00618 | -0.0955 | 11.2945
-3 | 0.1274 | 0.00578 | -0.0959 | 22.0415
-2.5 | 0.1852 | 0.00563 | -0.0963 | 32.8952
-2 | 0.243 | 0.00542 | -0.0967 | 44.8339
-1.5 | 0.3008 | 0.0053 | -0.0972 | 56.7547
-1 | 0.3587 | 0.00517 | -0.0976 | 69.381
-0.5 | 0.4165 | 0.00506 | -0.0981 | 82.3123
0 | 0.474 | 0.00477 | -0.0987 | 99.3711
0.5 | 0.5312 | 0.00419 | -0.0994 | 126.778
1 | 0.5884 | 0.00402 | -0.1 | 146.3682
1.5 | 0.6455 | 0.00394 | -0.1004 | 163.8325
2 | 0.6961 | 0.00328 | -0.0995 | 212.2256
2.5 | 0.7554 | 0.00355 | -0.1005 | 212.7887
3 | 0.8104 | 0.00399 | -0.1006 | 203.1078
3.5 | 0.8631 | 0.00472 | -0.1006 | 182.8602
4 | 0.9113 | 0.00599 | -0.0999 | 152.1369
4.5 | 0.9595 | 0.00711 | -0.0992 | 134.9508
5 | 1.0083 | 0.00806 | -0.0985 | 125.0993
5.5 | 1.0589 | 0.00872 | -0.0979 | 121.4335
6 | 1.1105 | 0.00921 | -0.0975 | 120.5755
6.5 | 1.1613 | 0.00973 | -0.097 | 119.3525
7 | 1.2119 | 0.01021 | -0.0965 | 118.6974
7.5 | 1.2607 | 0.01081 | -0.0956 | 116.6235
8 | 1.3082 | 0.01143 | -0.0946 | 114.4532
8.5 | 1.3533 | 0.01217 | -0.0932 | 111.1997
9 | 1.3966 | 0.01295 | -0.0915 | 107.8456
9.5 | 1.4369 | 0.01382 | -0.0893 | 103.9725
10 | 1.4668 | 0.01503 | -0.0853 | 97.5915
10.5 | 1.492 | 0.01604 | -0.0806 | 93.0175
11 | 1.5169 | 0.01733 | -0.0764 | 87.5303
11.5 | 1.5411 | 0.01888 | -0.0726 | 81.6261
12 | 1.5633 | 0.02075 | -0.0689 | 75.3398
12.5 | 1.5861 | 0.0227 | -0.0656 | 69.8722
13 | 1.6056 | 0.02503 | -0.0623 | 64.147
13.5 | 1.6221 | 0.02775 | -0.0591 | 58.4541
14 | 1.6342 | 0.031 | -0.056 | 52.7161
14.5 | 1.6471 | 0.03432 | -0.0534 | 47.9924
15 | 1.661 | 0.03766 | -0.0514 | 44.1052
15.5 | 1.6644 | 0.04229 | -0.0492 | 39.3568
16 | 1.6673 | 0.04729 | -0.0478 | 35.2569
16.5 | 1.6647 | 0.05333 | -0.0469 | 31.2151
17 | 1.6685 | 0.05891 | -0.0469 | 28.3229
17.5 | 1.6539 | 0.0675 | -0.0478 | 24.5022
18 | 1.64 | 0.07668 | -0.0499 | 21.3876
18.5 | 1.6098 | 0.08929 | -0.0542 | 18.0289
19 | 1.5778 | 0.10341 | -0.0604 | 15.2577
19.5 | 1.5372 | 0.12038 | -0.0693 | 12.7696
20 | 1.4809 | 0.1426 | -0.0827 | 10.385

## 69. Re 4M Mach 0.25 (1)
BIGFOIL.COM POLAR EXPORT
NACA64-609 a=0.6
NACA64-609 a=0.6 |  |  |  | Cl Max: | 1.22 | at alpha= | 7.5 | deg
JavaFoil+Calcfoil stall+Eppler ext transition |  |  |  | L/D Max: | 217.164 | at alpha= | 4.5 | deg
Re: | 4000000 |  |  | Cd Min: | 0.00445 | at alpha= | 3 | deg
Mach: | 0.25 |  |  | Cl=0 at alpha= | -4.0625 | deg
|  |  |  | @ Cl=0.1, Cd= | 0.0061587
|  |  |  | @ Cl=0.4, Cd= | 0.00542
|  |  |  | @ Cl=0.6, Cd= | 0.08777
alpha (deg) | Cl | Cd | Cm | Cl/Cd
-13.5 | -0.054 | 0.09592 | -0.039 | -0.56
-13 | -0.051 | 0.08964 | -0.039 | -0.568
-12.5 | -0.048 | 0.08593 | -0.039 | -0.559
-12 | -0.099 | 0.08198 | -0.039 | -1.211
-11.5 | -0.153 | 0.07602 | -0.038 | -2.018
-11 | -0.186 | 0.07192 | -0.038 | -2.593
-10.5 | -0.213 | 0.06952 | -0.038 | -3.064
-10 | -0.234 | 0.06553 | -0.038 | -3.564
-9.5 | -0.248 | 0.06183 | -0.038 | -4.011
-9 | -0.256 | 0.05762 | -0.038 | -4.441
-8.5 | -0.257 | 0.05451 | -0.038 | -4.71
-8 | -0.25 | 0.05229 | -0.037 | -4.788
-7.5 | -0.237 | 0.04928 | -0.037 | -4.812
-7 | -0.217 | 0.04601 | -0.038 | -4.721
-6.5 | -0.191 | 0.04294 | -0.039 | -4.453
-6 | -0.16 | 0.03995 | -0.04 | -3.995
-5.5 | -0.123 | 0.03744 | -0.043 | -3.296
-5 | -0.083 | 0.03454 | -0.047 | -2.413
-4.5 | -0.049 | 0.00661 | -0.088 | -7.453
-4 | 0.007 | 0.00651 | -0.088 | 1.129
-3.5 | 0.066 | 0.00634 | -0.089 | 10.401
-3 | 0.126 | 0.00602 | -0.089 | 20.889
-2.5 | 0.186 | 0.00594 | -0.09 | 31.386
-2 | 0.247 | 0.00554 | -0.09 | 44.603
-1.5 | 0.308 | 0.00547 | -0.09 | 56.277
-1 | 0.369 | 0.00543 | -0.091 | 67.918
-0.5 | 0.431 | 0.00541 | -0.091 | 79.571
0 | 0.491 | 0.00448 | -0.092 | 109.618
0.5 | 0.551 | 0.0045 | -0.092 | 122.285
1 | 0.611 | 0.00455 | -0.093 | 134.222
1.5 | 0.671 | 0.0046 | -0.093 | 145.715
2 | 0.731 | 0.00469 | -0.093 | 155.928
2.5 | 0.791 | 0.00475 | -0.094 | 166.386
3 | 0.847 | 0.00445 | -0.094 | 190.246
3.5 | 0.904 | 0.0045 | -0.095 | 200.996
4 | 0.96 | 0.00456 | -0.095 | 210.4
4.5 | 1.014 | 0.00467 | -0.096 | 217.164
5 | 1.062 | 0.01028 | -0.096 | 103.284
5.5 | 1.108 | 0.01025 | -0.096 | 108.041
6 | 1.149 | 0.0108 | -0.096 | 106.453
6.5 | 1.185 | 0.01143 | -0.096 | 103.68
7 | 1.211 | 0.01215 | -0.097 | 99.638
7.5 | 1.22 | 0.01288 | -0.097 | 94.719
8 | 1.214 | 0.01372 | -0.097 | 88.494
8.5 | 1.193 | 0.0147 | -0.097 | 81.142
9 | 1.153 | 0.01596 | -0.097 | 72.251
9.5 | 1.097 | 0.017 | -0.098 | 64.528
10 | 0.856 | 0.06065 | -0.058 | 14.115
10.5 | 0.779 | 0.06742 | -0.051 | 11.549
11 | 0.701 | 0.06941 | -0.056 | 10.094
11.5 | 0.607 | 0.07608 | -0.052 | 7.983
12 | 0.51 | 0.08176 | -0.05 | 6.238
12.5 | 0.407 | 0.08777 | -0.05 | 4.64

## 70. Re 4M Mach 0.25 (2)
BIGFOIL.COM POLAR EXPORT
NACA64-609 a=0.6
NACA64-609 a=0.6 |  |  |  | Cl Max: | 1.5339 | at alpha= | 12.5 | deg
XFOIL ncrit=9 |  |  |  | L/D Max: | 216.806 | at alpha= | 2.5 | deg
Re: | 4000000 |  |  | Cd Min: | 0.18202 | at alpha= | 17.5 | deg
Mach: | 0.25 |  |  | Cl=0 at alpha= | -4.0907 | deg
|  |  |  | @ Cl=0.1, Cd= | 0.0061062
|  |  |  | @ Cl=0.4, Cd= | 0.0051505
|  |  |  | @ Cl=0.6, Cd= | 0.0040867
alpha (deg) | Cl | Cd | Cm | Cl/Cd
-14 | -0.4165 | 0.15754 | -0.0164 | -2.6438
-13 | -0.38 | 0.14462 | -0.0241 | -2.6276
-12.5 | -0.3623 | 0.13799 | -0.0279 | -2.6256
-11.5 | -0.3286 | 0.12384 | -0.0352 | -2.6534
-11 | -0.3131 | 0.11685 | -0.0388 | -2.6795
-10.5 | -0.2991 | 0.10967 | -0.0424 | -2.7273
-10 | -0.286 | 0.10268 | -0.0459 | -2.7854
-9.5 | -0.2916 | 0.092 | -0.0501 | -3.1696
-9 | -0.2769 | 0.08617 | -0.0533 | -3.2134
-8.5 | -0.2695 | 0.07897 | -0.0568 | -3.4127
-8 | -0.2653 | 0.07228 | -0.0598 | -3.6704
-7.5 | -0.2715 | 0.06542 | -0.0629 | -4.1501
-6.5 | -0.283 | 0.01268 | -0.0983 | -22.3186
-6 | -0.2269 | 0.01012 | -0.0984 | -22.4209
-5.5 | -0.168 | 0.00889 | -0.0983 | -18.8976
-5 | -0.1095 | 0.00742 | -0.0983 | -14.7574
-4.5 | -0.0492 | 0.00713 | -0.0984 | -6.9004
-4 | 0.0109 | 0.00669 | -0.0986 | 1.6293
-3.5 | 0.0709 | 0.00633 | -0.0988 | 11.2006
-3 | 0.1307 | 0.00587 | -0.099 | 22.2658
-2.5 | 0.1908 | 0.00567 | -0.0994 | 33.6508
-2 | 0.2507 | 0.00551 | -0.0998 | 45.4991
-1.5 | 0.3106 | 0.00533 | -0.1002 | 58.2739
-1 | 0.3705 | 0.0052 | -0.1006 | 71.25
-0.5 | 0.4301 | 0.0051 | -0.1011 | 84.3333
0 | 0.4898 | 0.00482 | -0.1017 | 101.6183
0.5 | 0.5487 | 0.00426 | -0.1025 | 128.8028
1 | 0.6079 | 0.00406 | -0.103 | 149.7291
1.5 | 0.6668 | 0.00399 | -0.1035 | 167.1178
2 | 0.7177 | 0.00335 | -0.1022 | 214.2388
2.5 | 0.7805 | 0.0036 | -0.1035 | 216.8056
3 | 0.8374 | 0.00405 | -0.1036 | 206.7654
3.5 | 0.8915 | 0.00484 | -0.1034 | 184.1942
4 | 0.9398 | 0.00624 | -0.1024 | 150.609
4.5 | 0.9886 | 0.00743 | -0.1013 | 133.0552
5 | 1.0384 | 0.0084 | -0.1003 | 123.619
5.5 | 1.0912 | 0.00901 | -0.0995 | 121.1099
6 | 1.1443 | 0.00954 | -0.0987 | 119.9476
6.5 | 1.1963 | 0.01011 | -0.0977 | 118.3284
7 | 1.2472 | 0.01072 | -0.0965 | 116.3433
7.5 | 1.2968 | 0.01136 | -0.0951 | 114.1549
8 | 1.3423 | 0.0122 | -0.0929 | 110.0246
8.5 | 1.3853 | 0.0131 | -0.0902 | 105.7481
9 | 1.4211 | 0.01412 | -0.0863 | 100.6445
9.5 | 1.4375 | 0.01567 | -0.0794 | 91.7358
10 | 1.4606 | 0.01736 | -0.0742 | 84.1359
10.5 | 1.4824 | 0.01942 | -0.0695 | 76.3337
11 | 1.502 | 0.02187 | -0.0649 | 68.6786
11.5 | 1.5164 | 0.02499 | -0.0603 | 60.6803
12 | 1.526 | 0.0288 | -0.0558 | 52.9861
12.5 | 1.5339 | 0.033 | -0.0519 | 46.4818
13 | 1.5307 | 0.03856 | -0.0481 | 39.6966
13.5 | 1.5166 | 0.04565 | -0.0452 | 33.2223
14 | 1.4886 | 0.055 | -0.0438 | 27.0655
14.5 | 1.46 | 0.06552 | -0.0446 | 22.2833
15 | 1.4311 | 0.07732 | -0.0477 | 18.5088
15.5 | 1.3897 | 0.09282 | -0.0542 | 14.972
16 | 1.3513 | 0.10992 | -0.0635 | 12.2935
16.5 | 1.3122 | 0.12972 | -0.0758 | 10.1156
17 | 1.2746 | 0.15191 | -0.0895 | 8.3905
17.5 | 1.2099 | 0.18202 | -0.1071 | 6.6471

## 71. Re 4M Mach 0.50 (1)
BIGFOIL.COM POLAR EXPORT
NACA64-609 a=0.6
NACA64-609 a=0.6 |  |  |  | Cl Max: | 1.239 | at alpha= | 20 | deg
JavaFoil+Calcfoil stall+Eppler ext transition |  |  |  | L/D Max: | 203.632 | at alpha= | 3 | deg
Re: | 4000000 |  |  | Cd Min: | 0.00441 | at alpha= | 1 | deg
Mach: | 0.5 |  |  | Cl=0 at alpha= | -4.0698 | deg
|  |  |  | @ Cl=0.1, Cd= | 0.017561
|  |  |  | @ Cl=0.4, Cd= | 0.0055404
|  |  |  | @ Cl=0.6, Cd= | 0.0048706
alpha (deg) | Cl | Cd | Cm | Cl/Cd
-20 | -0.861 | 0.16255 | -0.048 | -5.297
-19.5 | -0.834 | 0.15643 | -0.048 | -5.334
-19 | -0.808 | 0.14984 | -0.049 | -5.392
-18.5 | -0.782 | 0.14528 | -0.049 | -5.381
-18 | -0.754 | 0.14238 | -0.048 | -5.293
-17.5 | -0.726 | 0.13555 | -0.047 | -5.354
-17 | -0.699 | 0.13233 | -0.047 | -5.282
-16.5 | -0.672 | 0.12621 | -0.047 | -5.326
-16 | -0.645 | 0.12229 | -0.047 | -5.277
-15.5 | -0.619 | 0.11851 | -0.047 | -5.219
-15 | -0.591 | 0.11435 | -0.047 | -5.172
-14.5 | -0.564 | 0.10738 | -0.046 | -5.25
-14 | -0.537 | 0.09823 | -0.046 | -5.467
-13.5 | -0.51 | 0.09093 | -0.047 | -5.609
-13 | -0.483 | 0.0855 | -0.047 | -5.651
-12.5 | -0.456 | 0.07992 | -0.047 | -5.709
-12 | -0.429 | 0.0744 | -0.047 | -5.768
-11.5 | -0.401 | 0.08775 | -0.044 | -4.57
-11 | -0.374 | 0.07603 | -0.045 | -4.921
-10.5 | -0.347 | 0.0699 | -0.045 | -4.968
-10 | -0.32 | 0.06362 | -0.047 | -5.038
-9.5 | -0.294 | 0.05891 | -0.047 | -4.983
-9 | -0.267 | 0.05436 | -0.048 | -4.907
-8.5 | -0.24 | 0.05037 | -0.05 | -4.765
-8 | -0.212 | 0.05783 | -0.043 | -3.663
-7.5 | -0.185 | 0.05151 | -0.044 | -3.589
-7 | -0.158 | 0.04698 | -0.044 | -3.362
-6.5 | -0.131 | 0.0434 | -0.045 | -3.02
-6 | -0.104 | 0.04022 | -0.047 | -2.592
-5.5 | -0.077 | 0.0402 | -0.044 | -1.919
-5 | -0.05 | 0.03819 | -0.043 | -1.315
-4.5 | -0.037 | 0.03716 | -0.041 | -0.995
-4 | 0.006 | 0.03362 | -0.046 | 0.183
-3.5 | 0.058 | 0.03003 | -0.055 | 1.922
-3 | 0.138 | 0.00628 | -0.1 | 22.023
-2.5 | 0.207 | 0.00614 | -0.1 | 33.648
-2 | 0.275 | 0.00566 | -0.101 | 48.597
-1.5 | 0.343 | 0.00559 | -0.101 | 61.35
-1 | 0.412 | 0.00553 | -0.102 | 74.474
-0.5 | 0.481 | 0.00553 | -0.102 | 87.041
0 | 0.548 | 0.00549 | -0.102 | 99.82
0.5 | 0.616 | 0.00468 | -0.103 | 131.536
1 | 0.683 | 0.00441 | -0.103 | 154.768
1.5 | 0.75 | 0.00444 | -0.104 | 168.974
2 | 0.817 | 0.0045 | -0.104 | 181.397
2.5 | 0.883 | 0.00454 | -0.105 | 194.48
3 | 0.944 | 0.00464 | -0.105 | 203.632
3.5 | 1.007 | 0.00592 | -0.106 | 170.125
4 | 1.067 | 0.00611 | -0.106 | 174.663
4.5 | 1.114 | 0.01141 | -0.106 | 97.665
5 | 1.162 | 0.01215 | -0.106 | 95.686
5.5 | 1.197 | 0.01297 | -0.106 | 92.3
6 | 1.215 | 0.01345 | -0.106 | 90.275
6.5 | 1.197 | 0.01465 | -0.107 | 81.755
7 | 1.043 | 0.01607 | -0.107 | 64.933
7.5 | 0.736 | 0.01728 | -0.107 | 42.604
8 | 0.634 | 0.05407 | -0.05 | 11.726
8.5 | 0.795 | 0.01918 | -0.107 | 41.457
9 | 0.686 | 0.06072 | -0.053 | 11.295
9.5 | 0.71 | 0.07351 | -0.05 | 9.656
10 | 0.88 | 0.02296 | -0.108 | 38.313
10.5 | 0.763 | 0.0704 | -0.057 | 10.84
11 | 0.787 | 0.08078 | -0.054 | 9.738
11.5 | 0.814 | 0.07608 | -0.058 | 10.697
12 | 0.838 | 0.08405 | -0.057 | 9.97
12.5 | 0.862 | 0.09189 | -0.057 | 9.385
13 | 0.889 | 0.09838 | -0.06 | 9.036
13.5 | 0.913 | 0.1024 | -0.06 | 8.918
14 | 0.938 | 0.10744 | -0.06 | 8.728
14.5 | 0.965 | 0.11005 | -0.064 | 8.769
15 | 0.993 | 0.11897 | -0.067 | 8.346
15.5 | 1.014 | 0.11996 | -0.064 | 8.452
16 | 1.039 | 0.12504 | -0.065 | 8.309
16.5 | 1.067 | 0.12878 | -0.069 | 8.287
17 | 1.09 | 0.13546 | -0.068 | 8.044
17.5 | 1.114 | 0.1408 | -0.069 | 7.913
18 | 1.14 | 0.14525 | -0.07 | 7.847
18.5 | 1.172 | 0.1465 | -0.076 | 8.001
19 | 1.189 | 0.15258 | -0.073 | 7.795
19.5 | 1.214 | 0.15973 | -0.073 | 7.6
20 | 1.239 | 0.16383 | -0.075 | 7.565

## 72. Re 4M Mach 0.50 (2)
BIGFOIL.COM POLAR EXPORT
NACA64-609 a=0.6
NACA64-609 a=0.6 |  |  |  | Cl Max: | 1.3581 | at alpha= | 8 | deg
XFOIL ncrit=9 |  |  |  | L/D Max: | 232.891 | at alpha= | 2.5 | deg
Re: | 4000000 |  |  | Cd Min: | 0.14427 | at alpha= | 13 | deg
Mach: | 0.5 |  |  | Cl=0 at alpha= | -99 | deg
|  |  |  | @ Cl=0.1, Cd= | 0.00508
|  |  |  | @ Cl=0.4, Cd= | 0.00508
|  |  |  | @ Cl=0.6, Cd= | 0.0048051
alpha (deg) | Cl | Cd | Cm | Cl/Cd
0 | 0.5604 | 0.00508 | -0.1152 | 110.315
0.5 | 0.6281 | 0.00461 | -0.116 | 136.2473
1 | 0.6956 | 0.00426 | -0.1168 | 163.2864
1.5 | 0.7633 | 0.00422 | -0.1173 | 180.8768
2 | 0.8307 | 0.0042 | -0.1176 | 197.7857
2.5 | 0.8943 | 0.00384 | -0.117 | 232.8906
3 | 0.9598 | 0.00433 | -0.1167 | 221.6628
4.5 | 1.1083 | 0.00892 | -0.1085 | 124.2489
5 | 1.1613 | 0.00985 | -0.1055 | 117.8985
5.5 | 1.2155 | 0.0106 | -0.1022 | 114.6698
6 | 1.2603 | 0.01151 | -0.0972 | 109.4961
6.5 | 1.2962 | 0.01254 | -0.0908 | 103.3652
7 | 1.3299 | 0.01411 | -0.0845 | 94.2523
7.5 | 1.354 | 0.01653 | -0.0774 | 81.9117
8 | 1.3581 | 0.02046 | -0.0691 | 66.3783
8.5 | 1.3532 | 0.02562 | -0.0606 | 52.8181
9 | 1.3504 | 0.03217 | -0.0532 | 41.977
9.5 | 1.331 | 0.0408 | -0.0478 | 32.6225
10 | 1.2998 | 0.05072 | -0.0452 | 25.627
10.5 | 1.2616 | 0.06243 | -0.046 | 20.2082
11 | 1.2253 | 0.0755 | -0.0502 | 16.2291
11.5 | 1.188 | 0.09085 | -0.058 | 13.0765
12 | 1.1562 | 0.10774 | -0.0687 | 10.7314
12.5 | 1.1323 | 0.12622 | -0.0809 | 8.9708
13 | 1.1178 | 0.14427 | -0.0919 | 7.748

## 73. Re 5M Mach 0.00 (1)
BIGFOIL.COM POLAR EXPORT
NACA64-609 a=0.6
NACA64-609 a=0.6 |  |  |  | Cl Max: | 1.229 | at alpha= | 8.5 | deg
JavaFoil+Calcfoil stall+Eppler ext transition |  |  |  | L/D Max: | 210.584 | at alpha= | 4 | deg
Re: | 5000000 |  |  | Cd Min: | 0.00435 | at alpha= | 3.5 | deg
Mach: | 0 |  |  | Cl=0 at alpha= | -4.0636 | deg
|  |  |  | @ Cl=0.1, Cd= | 0.0061376
|  |  |  | @ Cl=0.4, Cd= | 0.0052898
|  |  |  | @ Cl=0.6, Cd= | 0.0044546
alpha (deg) | Cl | Cd | Cm | Cl/Cd
-16.5 | -0.233 | 0.12698 | -0.036 | -1.835
-16 | -0.246 | 0.12007 | -0.037 | -2.046
-15.5 | -0.258 | 0.1143 | -0.037 | -2.261
-15 | -0.272 | 0.10863 | -0.037 | -2.5
-14.5 | -0.285 | 0.10246 | -0.037 | -2.78
-14 | -0.298 | 0.09794 | -0.037 | -3.041
-13.5 | -0.311 | 0.09355 | -0.037 | -3.32
-13 | -0.323 | 0.08771 | -0.037 | -3.678
-12.5 | -0.333 | 0.08477 | -0.037 | -3.933
-12 | -0.343 | 0.07988 | -0.036 | -4.29
-11.5 | -0.349 | 0.07446 | -0.037 | -4.691
-11 | -0.349 | 0.07137 | -0.037 | -4.896
-10.5 | -0.347 | 0.06836 | -0.036 | -5.071
-10 | -0.341 | 0.0641 | -0.036 | -5.318
-9.5 | -0.332 | 0.06059 | -0.036 | -5.476
-9 | -0.319 | 0.05615 | -0.037 | -5.685
-8.5 | -0.302 | 0.05359 | -0.037 | -5.643
-8 | -0.282 | 0.0501 | -0.037 | -5.625
-7.5 | -0.257 | 0.04704 | -0.038 | -5.471
-7 | -0.229 | 0.04399 | -0.039 | -5.206
-6.5 | -0.197 | 0.04089 | -0.042 | -4.822
-6 | -0.162 | 0.03797 | -0.045 | -4.269
-5.5 | -0.153 | 0.00662 | -0.084 | -23.058
-5 | -0.102 | 0.00654 | -0.085 | -15.573
-4.5 | -0.048 | 0.00633 | -0.085 | -7.63
-4 | 0.007 | 0.00622 | -0.086 | 1.153
-3.5 | 0.064 | 0.00615 | -0.086 | 10.432
-3 | 0.122 | 0.00613 | -0.086 | 19.933
-2.5 | 0.181 | 0.00583 | -0.087 | 30.997
-2 | 0.239 | 0.00573 | -0.087 | 41.805
-1.5 | 0.298 | 0.00537 | -0.088 | 55.505
-1 | 0.357 | 0.00534 | -0.088 | 66.932
-0.5 | 0.417 | 0.00527 | -0.088 | 79.165
0 | 0.475 | 0.00437 | -0.089 | 108.699
0.5 | 0.533 | 0.00441 | -0.089 | 120.941
1 | 0.591 | 0.00445 | -0.09 | 132.95
1.5 | 0.65 | 0.00448 | -0.09 | 144.908
2 | 0.708 | 0.00454 | -0.09 | 155.955
2.5 | 0.766 | 0.0046 | -0.091 | 166.605
3 | 0.82 | 0.00464 | -0.091 | 176.857
3.5 | 0.876 | 0.00435 | -0.092 | 201.355
4 | 0.931 | 0.00442 | -0.092 | 210.584
4.5 | 0.984 | 0.00475 | -0.093 | 206.99
5 | 1.033 | 0.0095 | -0.093 | 108.733
5.5 | 1.08 | 0.00999 | -0.093 | 108.12
6 | 1.123 | 0.00987 | -0.093 | 113.784
6.5 | 1.163 | 0.01038 | -0.094 | 112.073
7 | 1.195 | 0.01097 | -0.094 | 108.883
7.5 | 1.216 | 0.01154 | -0.094 | 105.385
8 | 1.227 | 0.0122 | -0.095 | 100.588
8.5 | 1.229 | 0.01293 | -0.095 | 95.067
9 | 1.221 | 0.01385 | -0.095 | 88.174
9.5 | 1.204 | 0.01472 | -0.095 | 81.803
10 | 1.178 | 0.01555 | -0.095 | 75.779
10.5 | 1.143 | 0.01677 | -0.095 | 68.159
11 | 1.102 | 0.01763 | -0.096 | 62.518
11.5 | 1.054 | 0.01892 | -0.096 | 55.711
12 | 1.001 | 0.02051 | -0.095 | 48.797
12.5 | 0.808 | 0.07438 | -0.063 | 10.869
13 | 0.759 | 0.08276 | -0.058 | 9.165
13.5 | 0.709 | 0.09162 | -0.052 | 7.743

## 74. Re 5M Mach 0.00 (2)
BIGFOIL.COM POLAR EXPORT
NACA64-609 a=0.6
NACA64-609 a=0.6 |  |  |  | Cl Max: | 1.7354 | at alpha= | 17 | deg
XFOIL ncrit=9 |  |  |  | L/D Max: | 216.369 | at alpha= | 2.5 | deg
Re: | 5000000 |  |  | Cd Min: | 0.11219 | at alpha= | 20 | deg
Mach: | 0 |  |  | Cl=0 at alpha= | -4.1049 | deg
|  |  |  | @ Cl=0.1, Cd= | 0.0055894
|  |  |  | @ Cl=0.4, Cd= | 0.0048746
|  |  |  | @ Cl=0.6, Cd= | 0.0039096
alpha (deg) | Cl | Cd | Cm | Cl/Cd
-12 | -0.8597 | 0.01864 | -0.0897 | -46.1212
-11.5 | -0.8135 | 0.01621 | -0.09 | -50.1851
-11 | -0.7634 | 0.01462 | -0.0902 | -52.2161
-10.5 | -0.7113 | 0.01344 | -0.0904 | -52.9241
-10 | -0.658 | 0.01254 | -0.0907 | -52.4721
-9.5 | -0.6036 | 0.01188 | -0.0909 | -50.8081
-9 | -0.5485 | 0.01141 | -0.0912 | -48.0719
-8.5 | -0.4949 | 0.01018 | -0.0914 | -48.6149
-8 | -0.4406 | 0.00909 | -0.0917 | -48.4708
-7.5 | -0.3849 | 0.00854 | -0.0919 | -45.0703
-7 | -0.3287 | 0.00815 | -0.0923 | -40.3313
-6 | -0.2158 | 0.00734 | -0.0929 | -29.4005
-5.5 | -0.1589 | 0.00711 | -0.0933 | -22.3488
-5 | -0.1024 | 0.00648 | -0.0936 | -15.8025
-4.5 | -0.0452 | 0.00622 | -0.094 | -7.2669
-4 | 0.012 | 0.00595 | -0.0944 | 2.0168
-3 | 0.1267 | 0.00548 | -0.0953 | 23.1204
-2.5 | 0.1841 | 0.00532 | -0.0957 | 34.6053
-2 | 0.2416 | 0.00521 | -0.0962 | 46.3724
-1.5 | 0.2992 | 0.00504 | -0.0966 | 59.3651
-1 | 0.3567 | 0.00495 | -0.0971 | 72.0606
-0.5 | 0.4141 | 0.00485 | -0.0976 | 85.3814
0 | 0.4716 | 0.00461 | -0.0981 | 102.2993
1 | 0.5852 | 0.00392 | -0.0994 | 149.2857
1.5 | 0.6419 | 0.00388 | -0.0999 | 165.4381
2 | 0.6981 | 0.00392 | -0.1003 | 178.0867
2.5 | 0.7508 | 0.00347 | -0.1 | 216.3689
3 | 0.8047 | 0.00403 | -0.1001 | 199.6774
3.5 | 0.8555 | 0.00501 | -0.0999 | 170.7585
4 | 0.9048 | 0.00609 | -0.0994 | 148.5714
5 | 1.0044 | 0.00779 | -0.0984 | 128.9345
5.5 | 1.056 | 0.00832 | -0.0981 | 126.9231
6 | 1.1077 | 0.00878 | -0.0978 | 126.1617
6.5 | 1.1588 | 0.00926 | -0.0975 | 125.1404
7 | 1.2095 | 0.00972 | -0.0971 | 124.4342
7.5 | 1.2591 | 0.01024 | -0.0965 | 122.959
8 | 1.307 | 0.01084 | -0.0957 | 120.572
8.5 | 1.3529 | 0.01153 | -0.0945 | 117.3374
9 | 1.3982 | 0.01219 | -0.0934 | 114.7006
9.5 | 1.4394 | 0.01307 | -0.0915 | 110.1301
10 | 1.4797 | 0.01388 | -0.0895 | 106.6066
10.5 | 1.5162 | 0.01473 | -0.0869 | 102.9328
11 | 1.5402 | 0.01567 | -0.082 | 98.2897
11.5 | 1.5641 | 0.01689 | -0.0778 | 92.6051
12 | 1.5881 | 0.01833 | -0.074 | 86.6394
12.5 | 1.6128 | 0.01987 | -0.0707 | 81.1676
13 | 1.6356 | 0.02168 | -0.0675 | 75.4428
13.5 | 1.6563 | 0.02375 | -0.0643 | 69.7389
14 | 1.6745 | 0.02616 | -0.0613 | 64.0099
14.5 | 1.6917 | 0.02875 | -0.0586 | 58.8417
15 | 1.7082 | 0.03151 | -0.0561 | 54.2114
15.5 | 1.7206 | 0.03477 | -0.0538 | 49.4852
16 | 1.7276 | 0.03872 | -0.0515 | 44.6178
16.5 | 1.7308 | 0.04336 | -0.0497 | 39.917
17 | 1.7354 | 0.04811 | -0.0485 | 36.0715
17.5 | 1.7284 | 0.05463 | -0.0478 | 31.6383
18 | 1.7149 | 0.06256 | -0.0481 | 27.4121
18.5 | 1.6966 | 0.07183 | -0.0497 | 23.6197
19 | 1.6682 | 0.0836 | -0.0531 | 19.9545
19.5 | 1.6294 | 0.09824 | -0.0588 | 16.5859
20 | 1.6002 | 0.11219 | -0.0655 | 14.2633

## 75. Re 5M Mach 0.10 (1)
BIGFOIL.COM POLAR EXPORT
NACA64-609 a=0.6
NACA64-609 a=0.6 |  |  |  | Cl Max: | 1.227 | at alpha= | 8 | deg
JavaFoil+Calcfoil stall+Eppler ext transition |  |  |  | L/D Max: | 210.486 | at alpha= | 4 | deg
Re: | 5000000 |  |  | Cd Min: | 0.00437 | at alpha= | 3.5 | deg
Mach: | 0.1 |  |  | Cl=0 at alpha= | -4.0636 | deg
|  |  |  | @ Cl=0.1, Cd= | 0.0061473
|  |  |  | @ Cl=0.4, Cd= | 0.0053127
|  |  |  | @ Cl=0.6, Cd= | 0.0044451
alpha (deg) | Cl | Cd | Cm | Cl/Cd
-16 | -0.207 | 0.1204 | -0.037 | -1.717
-15.5 | -0.221 | 0.11521 | -0.037 | -1.918
-15 | -0.236 | 0.10845 | -0.037 | -2.174
-14.5 | -0.251 | 0.10391 | -0.037 | -2.414
-14 | -0.266 | 0.09941 | -0.037 | -2.676
-13.5 | -0.281 | 0.09369 | -0.037 | -3
-13 | -0.296 | 0.08825 | -0.037 | -3.351
-12.5 | -0.309 | 0.08384 | -0.037 | -3.688
-12 | -0.321 | 0.08006 | -0.037 | -4.014
-11.5 | -0.331 | 0.07474 | -0.037 | -4.427
-11 | -0.334 | 0.07133 | -0.037 | -4.678
-10.5 | -0.333 | 0.06775 | -0.037 | -4.923
-10 | -0.33 | 0.06482 | -0.036 | -5.094
-9.5 | -0.323 | 0.06075 | -0.036 | -5.323
-9 | -0.313 | 0.05638 | -0.037 | -5.547
-8.5 | -0.298 | 0.05406 | -0.037 | -5.508
-8 | -0.279 | 0.05061 | -0.037 | -5.505
-7.5 | -0.255 | 0.04735 | -0.038 | -5.392
-7 | -0.228 | 0.04432 | -0.039 | -5.139
-6.5 | -0.197 | 0.04112 | -0.041 | -4.783
-6 | -0.162 | 0.03831 | -0.044 | -4.226
-5.5 | -0.153 | 0.00658 | -0.085 | -23.236
-5 | -0.102 | 0.00654 | -0.085 | -15.597
-4.5 | -0.048 | 0.00638 | -0.086 | -7.601
-4 | 0.007 | 0.00622 | -0.086 | 1.158
-3.5 | 0.064 | 0.00619 | -0.086 | 10.408
-3 | 0.123 | 0.00612 | -0.087 | 20.064
-2.5 | 0.182 | 0.00582 | -0.087 | 31.22
-2 | 0.241 | 0.00574 | -0.088 | 41.958
-1.5 | 0.3 | 0.00536 | -0.088 | 55.979
-1 | 0.359 | 0.00534 | -0.088 | 67.175
-0.5 | 0.419 | 0.0053 | -0.089 | 79.028
0 | 0.477 | 0.00439 | -0.089 | 108.822
0.5 | 0.536 | 0.00439 | -0.09 | 121.977
1 | 0.594 | 0.00444 | -0.09 | 133.985
1.5 | 0.653 | 0.00449 | -0.09 | 145.293
2 | 0.711 | 0.00454 | -0.091 | 156.656
2.5 | 0.77 | 0.00457 | -0.091 | 168.289
3 | 0.824 | 0.00467 | -0.092 | 176.441
3.5 | 0.88 | 0.00437 | -0.092 | 201.572
4 | 0.935 | 0.00444 | -0.093 | 210.486
4.5 | 0.989 | 0.00484 | -0.093 | 204.403
5 | 1.038 | 0.00961 | -0.093 | 107.96
5.5 | 1.084 | 0.01004 | -0.094 | 108.031
6 | 1.128 | 0.00995 | -0.094 | 113.363
6.5 | 1.167 | 0.01049 | -0.094 | 111.269
7 | 1.198 | 0.01107 | -0.094 | 108.228
7.5 | 1.217 | 0.01165 | -0.095 | 104.514
8 | 1.227 | 0.01234 | -0.095 | 99.453
8.5 | 1.226 | 0.01309 | -0.095 | 93.718
9 | 1.215 | 0.01406 | -0.095 | 86.411
9.5 | 1.193 | 0.01496 | -0.096 | 79.774
10 | 1.163 | 0.01573 | -0.096 | 73.902
10.5 | 1.121 | 0.01709 | -0.096 | 65.602
11 | 1.074 | 0.018 | -0.096 | 59.687
11.5 | 1.019 | 0.01945 | -0.096 | 52.406
12 | 0.956 | 0.02175 | -0.095 | 43.974
12.5 | 0.765 | 0.07843 | -0.059 | 9.747
13 | 0.714 | 0.08437 | -0.057 | 8.464

## 76. Re 5M Mach 0.10 (2)
BIGFOIL.COM POLAR EXPORT
NACA64-609 a=0.6
NACA64-609 a=0.6 |  |  |  | Cl Max: | 1.7082 | at alpha= | 16 | deg
XFOIL ncrit=9 |  |  |  | L/D Max: | 217.04 | at alpha= | 2.5 | deg
Re: | 5000000 |  |  | Cd Min: | 0.13949 | at alpha= | 20 | deg
Mach: | 0.1 |  |  | Cl=0 at alpha= | -4.1016 | deg
|  |  |  | @ Cl=0.1, Cd= | 0.005627
|  |  |  | @ Cl=0.4, Cd= | 0.0048816
|  |  |  | @ Cl=0.6, Cd= | 0.0039121
alpha (deg) | Cl | Cd | Cm | Cl/Cd
-11 | -0.7636 | 0.01791 | -0.0919 | -42.6354
-10.5 | -0.7154 | 0.01539 | -0.0921 | -46.4847
-10 | -0.6636 | 0.01373 | -0.0922 | -48.3321
-9.5 | -0.6096 | 0.01259 | -0.0924 | -48.4194
-9 | -0.5542 | 0.01189 | -0.0925 | -46.6106
-8.5 | -0.4984 | 0.01127 | -0.0927 | -44.2236
-8 | -0.445 | 0.00948 | -0.0928 | -46.9409
-7.5 | -0.3888 | 0.00878 | -0.093 | -44.2825
-7 | -0.3319 | 0.00837 | -0.0932 | -39.6535
-6 | -0.218 | 0.00743 | -0.0937 | -29.3405
-5.5 | -0.1605 | 0.00716 | -0.094 | -22.4162
-5 | -0.1036 | 0.00653 | -0.0943 | -15.8652
-4.5 | -0.0459 | 0.00626 | -0.0947 | -7.3323
-4 | 0.0117 | 0.00598 | -0.095 | 1.9565
-3.5 | 0.0695 | 0.00578 | -0.0954 | 12.0242
-3 | 0.1273 | 0.00549 | -0.0958 | 23.1876
-2.5 | 0.1852 | 0.00533 | -0.0963 | 34.7467
-2 | 0.243 | 0.00523 | -0.0967 | 46.4627
-1.5 | 0.301 | 0.00505 | -0.0972 | 59.604
-1 | 0.3588 | 0.00496 | -0.0976 | 72.3387
-0.5 | 0.4166 | 0.00485 | -0.0981 | 85.8969
0 | 0.4744 | 0.00463 | -0.0987 | 102.4622
0.5 | 0.5317 | 0.00423 | -0.0994 | 125.6974
1 | 0.5888 | 0.00392 | -0.1 | 150.2041
1.5 | 0.6457 | 0.00388 | -0.1004 | 166.4175
2 | 0.7023 | 0.00392 | -0.1009 | 179.1582
2.5 | 0.7553 | 0.00348 | -0.1005 | 217.0402
3 | 0.8096 | 0.00404 | -0.1006 | 200.396
3.5 | 0.8606 | 0.00503 | -0.1004 | 171.0934
4 | 0.91 | 0.00613 | -0.0999 | 148.4502
4.5 | 0.9598 | 0.00705 | -0.0993 | 136.1418
5 | 1.01 | 0.00785 | -0.0988 | 128.6624
5.5 | 1.0619 | 0.00838 | -0.0984 | 126.7184
6 | 1.1141 | 0.00883 | -0.0981 | 126.1721
6.5 | 1.1654 | 0.00932 | -0.0977 | 125.0429
7 | 1.2162 | 0.00981 | -0.0972 | 123.9755
7.5 | 1.2662 | 0.01032 | -0.0965 | 122.6938
8 | 1.3142 | 0.01094 | -0.0956 | 120.128
8.5 | 1.3601 | 0.01166 | -0.0943 | 116.6467
9 | 1.4049 | 0.01237 | -0.0928 | 113.5732
9.5 | 1.445 | 0.01332 | -0.0906 | 108.4835
10 | 1.4851 | 0.01412 | -0.0884 | 105.1771
10.5 | 1.5151 | 0.01504 | -0.0844 | 100.738
11 | 1.5391 | 0.01613 | -0.0796 | 95.4185
11.5 | 1.5631 | 0.01751 | -0.0754 | 89.269
12 | 1.5864 | 0.01914 | -0.0716 | 82.884
12.5 | 1.6107 | 0.02085 | -0.0682 | 77.2518
13 | 1.6324 | 0.02288 | -0.0649 | 71.3462
13.5 | 1.6515 | 0.02524 | -0.0617 | 65.4319
14 | 1.6674 | 0.02799 | -0.0585 | 59.5713
14.5 | 1.6829 | 0.03092 | -0.0558 | 54.4276
15 | 1.6969 | 0.03408 | -0.0533 | 49.7917
15.5 | 1.7054 | 0.03794 | -0.0509 | 44.9499
16 | 1.7082 | 0.04267 | -0.0489 | 40.0328
16.5 | 1.7047 | 0.04844 | -0.0474 | 35.192
17 | 1.6994 | 0.05484 | -0.0467 | 30.9883
17.5 | 1.6804 | 0.06369 | -0.0471 | 26.384
18 | 1.6444 | 0.07595 | -0.0497 | 21.6511
18.5 | 1.6157 | 0.08828 | -0.0538 | 18.302
19 | 1.5709 | 0.10484 | -0.0612 | 14.9838
19.5 | 1.5274 | 0.12268 | -0.0708 | 12.4503
20 | 1.4949 | 0.13949 | -0.0809 | 10.7169

## 77. Re 5M Mach 0.25 (1)
BIGFOIL.COM POLAR EXPORT
NACA64-609 a=0.6
NACA64-609 a=0.6 |  |  |  | Cl Max: | 1.222 | at alpha= | 7.5 | deg
JavaFoil+Calcfoil stall+Eppler ext transition |  |  |  | L/D Max: | 212.357 | at alpha= | 4 | deg
Re: | 5000000 |  |  | Cd Min: | 0.00434 | at alpha= | 3 | deg
Mach: | 0.25 |  |  | Cl=0 at alpha= | -4.0625 | deg
|  |  |  | @ Cl=0.1, Cd= | 0.0060857
|  |  |  | @ Cl=0.4, Cd= | 0.00531
|  |  |  | @ Cl=0.6, Cd= | 0.08732
alpha (deg) | Cl | Cd | Cm | Cl/Cd
-13.5 | -0.054 | 0.09491 | -0.039 | -0.566
-13 | -0.051 | 0.08844 | -0.04 | -0.576
-12.5 | -0.048 | 0.08411 | -0.039 | -0.571
-12 | -0.099 | 0.08043 | -0.039 | -1.235
-11.5 | -0.154 | 0.0761 | -0.039 | -2.017
-11 | -0.187 | 0.07119 | -0.039 | -2.621
-10.5 | -0.213 | 0.06801 | -0.039 | -3.132
-10 | -0.234 | 0.06484 | -0.039 | -3.604
-9.5 | -0.248 | 0.06087 | -0.038 | -4.076
-9 | -0.256 | 0.05694 | -0.039 | -4.496
-8.5 | -0.257 | 0.05408 | -0.039 | -4.75
-8 | -0.25 | 0.05214 | -0.038 | -4.805
-7.5 | -0.237 | 0.04881 | -0.038 | -4.86
-7 | -0.217 | 0.04582 | -0.038 | -4.742
-6.5 | -0.191 | 0.04227 | -0.04 | -4.525
-6 | -0.16 | 0.03951 | -0.042 | -4.044
-5.5 | -0.124 | 0.03694 | -0.044 | -3.344
-5 | -0.103 | 0.0065 | -0.088 | -15.861
-4.5 | -0.049 | 0.00643 | -0.088 | -7.654
-4 | 0.007 | 0.0063 | -0.088 | 1.165
-3.5 | 0.066 | 0.00625 | -0.089 | 10.555
-3 | 0.126 | 0.00596 | -0.089 | 21.119
-2.5 | 0.186 | 0.00586 | -0.09 | 31.822
-2 | 0.247 | 0.00577 | -0.09 | 42.851
-1.5 | 0.308 | 0.0054 | -0.09 | 56.973
-1 | 0.369 | 0.00534 | -0.091 | 68.99
-0.5 | 0.431 | 0.00528 | -0.091 | 81.489
0 | 0.491 | 0.0044 | -0.092 | 111.394
0.5 | 0.551 | 0.00445 | -0.092 | 123.656
1 | 0.611 | 0.0045 | -0.093 | 135.608
1.5 | 0.671 | 0.00451 | -0.093 | 148.681
2 | 0.731 | 0.00458 | -0.093 | 159.704
2.5 | 0.791 | 0.00467 | -0.094 | 169.482
3 | 0.847 | 0.00434 | -0.094 | 195.281
3.5 | 0.904 | 0.00438 | -0.095 | 206.537
4 | 0.96 | 0.00452 | -0.095 | 212.357
4.5 | 1.014 | 0.00514 | -0.095 | 197.471
5 | 1.063 | 0.00992 | -0.096 | 107.089
5.5 | 1.109 | 0.01042 | -0.096 | 106.48
6 | 1.151 | 0.01093 | -0.096 | 105.303
6.5 | 1.187 | 0.01101 | -0.097 | 107.835
7 | 1.212 | 0.01168 | -0.097 | 103.802
7.5 | 1.222 | 0.01235 | -0.097 | 98.947
8 | 1.216 | 0.01315 | -0.097 | 92.501
8.5 | 1.195 | 0.01407 | -0.098 | 84.9
9 | 1.155 | 0.01526 | -0.098 | 75.699
9.5 | 1.099 | 0.01627 | -0.098 | 67.535
10 | 1.022 | 0.01781 | -0.098 | 57.366
10.5 | 0.788 | 0.06236 | -0.061 | 12.634
11 | 0.828 | 0.02113 | -0.097 | 39.208
11.5 | 0.61 | 0.0734 | -0.056 | 8.31
12 | 0.511 | 0.07944 | -0.053 | 6.434
12.5 | 0.407 | 0.08732 | -0.05 | 4.665

## 78. Re 5M Mach 0.25 (2)
BIGFOIL.COM POLAR EXPORT
NACA64-609 a=0.6
NACA64-609 a=0.6 |  |  |  | Cl Max: | 1.5685 | at alpha= | 13 | deg
XFOIL ncrit=9 |  |  |  | L/D Max: | 221.076 | at alpha= | 2.5 | deg
Re: | 5000000 |  |  | Cd Min: | 0.1866 | at alpha= | 18 | deg
Mach: | 0.25 |  |  | Cl=0 at alpha= | -99 | deg
|  |  |  | @ Cl=0.1, Cd= | 0.00469
|  |  |  | @ Cl=0.4, Cd= | 0.00469
|  |  |  | @ Cl=0.6, Cd= | 0.0040046
alpha (deg) | Cl | Cd | Cm | Cl/Cd
0 | 0.49 | 0.00469 | -0.1017 | 104.4776
0.5 | 0.5494 | 0.00428 | -0.1024 | 128.3645
1 | 0.6082 | 0.00396 | -0.103 | 153.5859
1.5 | 0.6672 | 0.00392 | -0.1035 | 170.2041
2 | 0.7258 | 0.00397 | -0.104 | 182.8212
2.5 | 0.7804 | 0.00353 | -0.1036 | 221.0765
3 | 0.8366 | 0.00408 | -0.1036 | 205.049
3.5 | 0.8886 | 0.00515 | -0.1032 | 172.5437
4 | 0.9386 | 0.00635 | -0.1024 | 147.811
4.5 | 0.9892 | 0.00734 | -0.1015 | 134.7684
5 | 1.0409 | 0.00814 | -0.1007 | 127.8747
5.5 | 1.0945 | 0.00868 | -0.1 | 126.0945
6 | 1.1482 | 0.00917 | -0.0994 | 125.2126
6.5 | 1.2014 | 0.00967 | -0.0986 | 124.2399
7 | 1.2529 | 0.01026 | -0.0974 | 122.115
7.5 | 1.303 | 0.01091 | -0.096 | 119.4317
8 | 1.35 | 0.01169 | -0.0941 | 115.4833
8.5 | 1.3951 | 0.01252 | -0.0917 | 111.4297
9 | 1.4328 | 0.01364 | -0.0882 | 105.044
9.5 | 1.4601 | 0.01466 | -0.0827 | 99.5975
10 | 1.4839 | 0.01605 | -0.0772 | 92.4548
10.5 | 1.5059 | 0.01791 | -0.0721 | 84.0815
11 | 1.5273 | 0.02006 | -0.0674 | 76.1366
11.5 | 1.543 | 0.02289 | -0.0626 | 67.4093
12 | 1.5547 | 0.0263 | -0.0579 | 59.1141
12.5 | 1.5662 | 0.02998 | -0.0538 | 52.2415
13 | 1.5685 | 0.03476 | -0.0499 | 45.1237
13.5 | 1.5604 | 0.04088 | -0.0464 | 38.1703
14 | 1.5393 | 0.04891 | -0.0439 | 31.4721
14.5 | 1.5189 | 0.05763 | -0.0432 | 26.3561
15 | 1.4984 | 0.06728 | -0.0444 | 22.2711
15.5 | 1.4593 | 0.08093 | -0.0485 | 18.0316
16 | 1.4225 | 0.09595 | -0.0552 | 14.8254
16.5 | 1.3829 | 0.11342 | -0.0649 | 12.1927
17 | 1.3498 | 0.13172 | -0.0764 | 10.2475
17.5 | 1.3004 | 0.15653 | -0.0919 | 8.3077
18 | 1.2333 | 0.1866 | -0.1101 | 6.6093

## 79. Re 5M Mach 0.50 (1)
BIGFOIL.COM POLAR EXPORT
NACA64-609 a=0.6
NACA64-609 a=0.6 |  |  |  | Cl Max: | 1.243 | at alpha= | 20 | deg
JavaFoil+Calcfoil stall+Eppler ext transition |  |  |  | L/D Max: | 208.176 | at alpha= | 3 | deg
Re: | 5000000 |  |  | Cd Min: | 0.00434 | at alpha= | 1.5 | deg
Mach: | 0.5 |  |  | Cl=0 at alpha= | -4.0698 | deg
|  |  |  | @ Cl=0.1, Cd= | 0.0062097
|  |  |  | @ Cl=0.4, Cd= | 0.005437
|  |  |  | @ Cl=0.6, Cd= | 0.0047659
alpha (deg) | Cl | Cd | Cm | Cl/Cd
-20 | -0.861 | 0.15877 | -0.048 | -5.425
-19.5 | -0.835 | 0.15284 | -0.049 | -5.461
-19 | -0.808 | 0.14706 | -0.049 | -5.496
-18.5 | -0.782 | 0.14402 | -0.049 | -5.43
-18 | -0.754 | 0.1392 | -0.048 | -5.418
-17.5 | -0.726 | 0.13434 | -0.047 | -5.405
-17 | -0.699 | 0.12906 | -0.047 | -5.419
-16.5 | -0.673 | 0.12299 | -0.047 | -5.468
-16 | -0.646 | 0.11912 | -0.048 | -5.421
-15.5 | -0.619 | 0.11539 | -0.048 | -5.363
-15 | -0.592 | 0.11151 | -0.047 | -5.305
-14.5 | -0.564 | 0.1043 | -0.047 | -5.409
-14 | -0.537 | 0.09683 | -0.047 | -5.55
-13.5 | -0.511 | 0.08957 | -0.048 | -5.7
-13 | -0.484 | 0.08324 | -0.048 | -5.811
-12.5 | -0.457 | 0.07798 | -0.049 | -5.858
-12 | -0.43 | 0.07313 | -0.049 | -5.878
-11.5 | -0.401 | 0.08496 | -0.045 | -4.722
-11 | -0.374 | 0.07549 | -0.046 | -4.959
-10.5 | -0.347 | 0.06764 | -0.046 | -5.137
-10 | -0.321 | 0.06192 | -0.047 | -5.178
-9.5 | -0.294 | 0.05783 | -0.049 | -5.083
-9 | -0.267 | 0.05321 | -0.05 | -5.023
-8.5 | -0.241 | 0.04863 | -0.054 | -4.956
-8 | -0.212 | 0.05771 | -0.044 | -3.671
-7.5 | -0.185 | 0.05067 | -0.044 | -3.649
-7 | -0.158 | 0.04613 | -0.045 | -3.425
-6.5 | -0.131 | 0.04307 | -0.046 | -3.046
-6 | -0.104 | 0.03972 | -0.048 | -2.627
-5.5 | -0.077 | 0.04002 | -0.045 | -1.928
-5 | -0.05 | 0.03787 | -0.044 | -1.327
-4.5 | -0.037 | 0.0368 | -0.041 | -1.005
-4 | 0.006 | 0.03329 | -0.047 | 0.185
-3.5 | 0.071 | 0.00624 | -0.099 | 11.417
-3 | 0.138 | 0.00617 | -0.1 | 22.406
-2.5 | 0.207 | 0.00603 | -0.1 | 34.297
-2 | 0.275 | 0.00554 | -0.101 | 49.592
-1.5 | 0.343 | 0.00547 | -0.101 | 62.708
-1 | 0.412 | 0.00543 | -0.102 | 75.834
-0.5 | 0.481 | 0.00538 | -0.102 | 89.472
0 | 0.548 | 0.00537 | -0.102 | 102.175
0.5 | 0.616 | 0.00458 | -0.103 | 134.283
1 | 0.683 | 0.00463 | -0.103 | 147.588
1.5 | 0.75 | 0.00434 | -0.104 | 172.623
2 | 0.817 | 0.0044 | -0.104 | 185.537
2.5 | 0.883 | 0.00447 | -0.105 | 197.778
3 | 0.944 | 0.00454 | -0.105 | 208.176
3.5 | 1.007 | 0.00567 | -0.106 | 177.681
4 | 1.067 | 0.00613 | -0.106 | 174.188
4.5 | 1.116 | 0.01098 | -0.106 | 101.635
5 | 1.164 | 0.0117 | -0.106 | 99.499
5.5 | 1.199 | 0.01247 | -0.106 | 96.176
6 | 1.216 | 0.01343 | -0.107 | 90.568
6.5 | 1.199 | 0.01404 | -0.107 | 85.399
7 | 1.045 | 0.01553 | -0.107 | 67.29
7.5 | 0.738 | 0.01664 | -0.107 | 44.333
8 | 0.635 | 0.0528 | -0.053 | 12.026
8.5 | 0.797 | 0.0184 | -0.108 | 43.298
9 | 0.688 | 0.05854 | -0.057 | 11.747
9.5 | 0.71 | 0.06754 | -0.051 | 10.518
10 | 0.882 | 0.02195 | -0.108 | 40.162
10.5 | 0.779 | 0.06274 | -0.074 | 12.421
11 | 0.787 | 0.07819 | -0.055 | 10.066
11.5 | 0.954 | 0.02766 | -0.107 | 34.505
12 | 0.84 | 0.08134 | -0.061 | 10.331
12.5 | 0.864 | 0.09102 | -0.059 | 9.489
13 | 0.891 | 0.09737 | -0.062 | 9.146
13.5 | 0.914 | 0.09961 | -0.06 | 9.172
14 | 0.938 | 0.10455 | -0.06 | 8.974
14.5 | 0.966 | 0.1085 | -0.065 | 8.907
15 | 0.994 | 0.11674 | -0.068 | 8.513
15.5 | 1.014 | 0.11541 | -0.065 | 8.788
16 | 1.041 | 0.12244 | -0.067 | 8.5
16.5 | 1.072 | 0.12647 | -0.073 | 8.477
17 | 1.09 | 0.13128 | -0.069 | 8.304
17.5 | 1.115 | 0.1365 | -0.069 | 8.165
18 | 1.142 | 0.14133 | -0.072 | 8.083
18.5 | 1.182 | 0.13757 | -0.081 | 8.595
19 | 1.19 | 0.14905 | -0.073 | 7.986
19.5 | 1.215 | 0.15585 | -0.074 | 7.795
20 | 1.243 | 0.15712 | -0.077 | 7.91

## 80. Re 5M Mach 0.50 (2)
BIGFOIL.COM POLAR EXPORT
NACA64-609 a=0.6
NACA64-609 a=0.6 |  |  |  | Cl Max: | 1.3752 | at alpha= | 8 | deg
XFOIL ncrit=9 |  |  |  | L/D Max: | 239.171 | at alpha= | 2.5 | deg
Re: | 5000000 |  |  | Cd Min: | 0.26446 | at alpha= | -20 | deg
Mach: | 0.5 |  |  | Cl=0 at alpha= | -4.1277 | deg
|  |  |  | @ Cl=0.1, Cd= | 0.0071355
|  |  |  | @ Cl=0.4, Cd= | 0.0051516
|  |  |  | @ Cl=0.6, Cd= | 0.0046985
alpha (deg) | Cl | Cd | Cm | Cl/Cd
-20 | -0.6912 | 0.26446 | 0.0438 | -2.6136
-19.5 | -0.6674 | 0.2563 | 0.0383 | -2.604
-18 | -0.599 | 0.23228 | 0.0227 | -2.5788
-17.5 | -0.5768 | 0.22475 | 0.0181 | -2.5664
-17 | -0.5538 | 0.2171 | 0.0132 | -2.5509
-16.5 | -0.5305 | 0.20925 | 0.0083 | -2.5352
-16 | -0.5073 | 0.20136 | 0.0035 | -2.5194
-15.5 | -0.4837 | 0.19326 | -0.0013 | -2.5028
-15 | -0.4612 | 0.18506 | -0.006 | -2.4922
-14 | -0.4183 | 0.16896 | -0.0154 | -2.4757
-13.5 | -0.3963 | 0.16065 | -0.0199 | -2.4669
-13 | -0.3778 | 0.15202 | -0.0246 | -2.4852
-12.5 | -0.3555 | 0.14526 | -0.029 | -2.4473
-12 | -0.3343 | 0.13805 | -0.0333 | -2.4216
-11 | -0.2924 | 0.12331 | -0.0418 | -2.3713
-10.5 | -0.2739 | 0.11582 | -0.0459 | -2.3649
-10 | -0.2654 | 0.10648 | -0.0501 | -2.4925
-8.5 | -0.2144 | 0.0864 | -0.0615 | -2.4815
-8 | -0.1999 | 0.07966 | -0.0651 | -2.5094
-7.5 | -0.1894 | 0.0728 | -0.0687 | -2.6016
-7 | -0.18 | 0.06646 | -0.0718 | -2.7084
-6.5 | -0.18 | 0.06027 | -0.0744 | -2.9866
-6 | -0.1621 | 0.05268 | -0.0829 | -3.0771
-5.5 | -0.1339 | 0.04259 | -0.0959 | -3.1439
-5 | -0.0914 | 0.03332 | -0.1051 | -2.7431
-4.5 | -0.0408 | 0.02395 | -0.111 | -1.7035
-4 | 0.014 | 0.01393 | -0.1138 | 1.005
-3.5 | 0.0752 | 0.00755 | -0.1141 | 9.9603
-3 | 0.1452 | 0.00638 | -0.1137 | 22.7586
-2.5 | 0.2154 | 0.00572 | -0.1135 | 37.6573
-2 | 0.2853 | 0.00544 | -0.1136 | 52.4449
-1.5 | 0.3548 | 0.00525 | -0.1138 | 67.581
-1 | 0.4237 | 0.0051 | -0.1142 | 83.0784
-0.5 | 0.4925 | 0.00499 | -0.1147 | 98.6974
0 | 0.5608 | 0.0049 | -0.1153 | 114.449
0.5 | 0.6289 | 0.00455 | -0.116 | 138.2198
1 | 0.6963 | 0.00412 | -0.1168 | 169.0049
1.5 | 0.7639 | 0.00412 | -0.1173 | 185.4126
2 | 0.8315 | 0.00421 | -0.1177 | 197.5059
2.5 | 0.8945 | 0.00374 | -0.1171 | 239.1711
3 | 0.9592 | 0.00431 | -0.1168 | 222.5522
3.5 | 1.0132 | 0.00577 | -0.115 | 175.5979
4 | 1.0613 | 0.00742 | -0.1121 | 143.0323
4.5 | 1.1116 | 0.00869 | -0.109 | 127.9171
5 | 1.1681 | 0.00946 | -0.1064 | 123.4778
5.5 | 1.225 | 0.01013 | -0.1036 | 120.9279
6 | 1.2772 | 0.01093 | -0.0997 | 116.8527
6.5 | 1.3133 | 0.01188 | -0.0929 | 110.5471
7 | 1.3463 | 0.0133 | -0.0861 | 101.2256
7.5 | 1.3713 | 0.01554 | -0.0788 | 88.2432
8 | 1.3752 | 0.01935 | -0.0701 | 71.0698
8.5 | 1.3673 | 0.02457 | -0.0612 | 55.6492
9 | 1.3592 | 0.0316 | -0.0532 | 43.0127
9.5 | 1.3371 | 0.04041 | -0.0477 | 33.0883
10 | 1.3053 | 0.05023 | -0.045 | 25.9865
10.5 | 1.2672 | 0.06177 | -0.0457 | 20.5148
11 | 1.2307 | 0.07474 | -0.0497 | 16.4664
11.5 | 1.1938 | 0.0899 | -0.0574 | 13.2792
12 | 1.1623 | 0.10657 | -0.0678 | 10.9064
12.5 | 1.1386 | 0.1247 | -0.08 | 9.1307
13 | 1.1253 | 0.14256 | -0.0909 | 7.8935

## 81. Re 6M Mach 0.00 (1)
BIGFOIL.COM POLAR EXPORT
NACA64-609 a=0.6
NACA64-609 a=0.6 |  |  |  | Cl Max: | 1.231 | at alpha= | 8.5 | deg
JavaFoil+Calcfoil stall+Eppler ext transition |  |  |  | L/D Max: | 203.743 | at alpha= | 4 | deg
Re: | 6000000 |  |  | Cd Min: | 0.00434 | at alpha= | 0 | deg
Mach: | 0 |  |  | Cl=0 at alpha= | -4.0636 | deg
|  |  |  | @ Cl=0.1, Cd= | 0.0060741
|  |  |  | @ Cl=0.4, Cd= | 0.0052157
|  |  |  | @ Cl=0.6, Cd= | 0.0043776
alpha (deg) | Cl | Cd | Cm | Cl/Cd
-16.5 | -0.233 | 0.1271 | -0.037 | -1.834
-16 | -0.246 | 0.11888 | -0.037 | -2.067
-15.5 | -0.259 | 0.11218 | -0.037 | -2.305
-15 | -0.272 | 0.10703 | -0.037 | -2.538
-14.5 | -0.285 | 0.10222 | -0.037 | -2.787
-14 | -0.298 | 0.09638 | -0.037 | -3.092
-13.5 | -0.311 | 0.0916 | -0.037 | -3.392
-13 | -0.323 | 0.08754 | -0.038 | -3.688
-12.5 | -0.334 | 0.0833 | -0.037 | -4.005
-12 | -0.343 | 0.07818 | -0.037 | -4.385
-11.5 | -0.349 | 0.07415 | -0.037 | -4.711
-11 | -0.349 | 0.07084 | -0.037 | -4.933
-10.5 | -0.347 | 0.06737 | -0.037 | -5.147
-10 | -0.341 | 0.06381 | -0.037 | -5.345
-9.5 | -0.332 | 0.05958 | -0.037 | -5.571
-9 | -0.319 | 0.05574 | -0.038 | -5.729
-8.5 | -0.303 | 0.05301 | -0.037 | -5.707
-8 | -0.282 | 0.04952 | -0.038 | -5.693
-7.5 | -0.258 | 0.04642 | -0.04 | -5.549
-7 | -0.229 | 0.04333 | -0.041 | -5.291
-6.5 | -0.197 | 0.04065 | -0.042 | -4.852
-6 | -0.163 | 0.03695 | -0.047 | -4.402
-5.5 | -0.153 | 0.00651 | -0.084 | -23.434
-5 | -0.102 | 0.00639 | -0.085 | -15.932
-4.5 | -0.048 | 0.0062 | -0.085 | -7.797
-4 | 0.007 | 0.00616 | -0.086 | 1.165
-3.5 | 0.064 | 0.00613 | -0.086 | 10.473
-3 | 0.122 | 0.00604 | -0.086 | 20.217
-2.5 | 0.181 | 0.00574 | -0.087 | 31.481
-2 | 0.239 | 0.00567 | -0.087 | 42.253
-1.5 | 0.298 | 0.00531 | -0.088 | 56.196
-1 | 0.357 | 0.00523 | -0.088 | 68.237
-0.5 | 0.417 | 0.00521 | -0.088 | 80.096
0 | 0.475 | 0.00434 | -0.089 | 109.477
0.5 | 0.533 | 0.00435 | -0.089 | 122.558
1 | 0.591 | 0.00437 | -0.09 | 135.199
1.5 | 0.65 | 0.00442 | -0.09 | 146.931
2 | 0.708 | 0.00448 | -0.09 | 158.144
2.5 | 0.766 | 0.0045 | -0.091 | 170.033
3 | 0.82 | 0.0046 | -0.091 | 178.454
3.5 | 0.876 | 0.00468 | -0.092 | 187.305
4 | 0.931 | 0.00457 | -0.092 | 203.743
4.5 | 0.984 | 0.0052 | -0.092 | 189.278
5 | 1.033 | 0.00922 | -0.093 | 112.07
5.5 | 1.08 | 0.0097 | -0.093 | 111.337
6 | 1.124 | 0.01012 | -0.093 | 111.104
6.5 | 1.164 | 0.01056 | -0.094 | 110.202
7 | 1.196 | 0.01062 | -0.094 | 112.635
7.5 | 1.217 | 0.01115 | -0.094 | 109.126
8 | 1.229 | 0.01181 | -0.095 | 104.002
8.5 | 1.231 | 0.01251 | -0.095 | 98.384
9 | 1.223 | 0.01337 | -0.095 | 91.471
9.5 | 1.206 | 0.01421 | -0.095 | 84.857
10 | 1.18 | 0.01501 | -0.096 | 78.577
10.5 | 1.144 | 0.0162 | -0.096 | 70.628
11 | 1.104 | 0.01698 | -0.096 | 65.025
11.5 | 1.056 | 0.01817 | -0.096 | 58.117
12 | 1.004 | 0.01956 | -0.096 | 51.338
12.5 | 0.939 | 0.02328 | -0.094 | 40.337
13 | 0.844 | 0.03802 | -0.088 | 22.201
13.5 | 0.712 | 0.08961 | -0.055 | 7.941

## 82. Re 6M Mach 0.00 (2)
BIGFOIL.COM POLAR EXPORT
NACA64-609 a=0.6
NACA64-609 a=0.6 |  |  |  | Cl Max: | 1.7393 | at alpha= | 16 | deg
XFOIL ncrit=9 |  |  |  | L/D Max: | 204.375 | at alpha= | 2.5 | deg
Re: | 6000000 |  |  | Cd Min: | 0.11812 | at alpha= | 20 | deg
Mach: | 0 |  |  | Cl=0 at alpha= | -4.1023 | deg
|  |  |  | @ Cl=0.1, Cd= | 0.0053827
|  |  |  | @ Cl=0.4, Cd= | 0.0047098
|  |  |  | @ Cl=0.6, Cd= | 0.0038722
alpha (deg) | Cl | Cd | Cm | Cl/Cd
-12.5 | -0.9067 | 0.02057 | -0.0894 | -44.0788
-12 | -0.8666 | 0.01683 | -0.0897 | -51.4914
-11.5 | -0.8196 | 0.01446 | -0.0899 | -56.6805
-11 | -0.7686 | 0.01303 | -0.0901 | -58.987
-10.5 | -0.7156 | 0.01205 | -0.0903 | -59.3859
-10 | -0.6615 | 0.01131 | -0.0906 | -58.4881
-9.5 | -0.6067 | 0.01075 | -0.0908 | -56.4372
-9 | -0.5513 | 0.01032 | -0.0911 | -53.4205
-8.5 | -0.4957 | 0.0099 | -0.0914 | -50.0707
-8 | -0.4415 | 0.00871 | -0.0916 | -50.6889
-7.5 | -0.386 | 0.00798 | -0.0919 | -48.3709
-7 | -0.3298 | 0.00755 | -0.0922 | -43.6821
-6.5 | -0.2733 | 0.00716 | -0.0925 | -38.1704
-6 | -0.2165 | 0.00687 | -0.0929 | -31.5138
-5.5 | -0.1595 | 0.00668 | -0.0932 | -23.8772
-5 | -0.1027 | 0.00621 | -0.0936 | -16.5378
-4.5 | -0.0455 | 0.00591 | -0.094 | -7.6988
-4 | 0.0117 | 0.00568 | -0.0944 | 2.0599
-3.5 | 0.0692 | 0.00549 | -0.0948 | 12.6047
-3 | 0.1266 | 0.00529 | -0.0953 | 23.9319
-2.5 | 0.1841 | 0.00513 | -0.0957 | 35.8869
-2 | 0.2416 | 0.00502 | -0.0962 | 48.1275
-1.5 | 0.2992 | 0.00487 | -0.0966 | 61.4374
-1 | 0.3567 | 0.0048 | -0.0971 | 74.3125
-0.5 | 0.4143 | 0.00468 | -0.0976 | 88.5256
0 | 0.4717 | 0.00452 | -0.0981 | 104.3584
0.5 | 0.5287 | 0.00422 | -0.0988 | 125.2844
1 | 0.5854 | 0.00388 | -0.0994 | 150.8763
1.5 | 0.6419 | 0.00385 | -0.0999 | 166.7273
2 | 0.6981 | 0.00395 | -0.1003 | 176.7342
2.5 | 0.7521 | 0.00368 | -0.1004 | 204.375
3 | 0.8033 | 0.00422 | -0.1 | 190.3555
3.5 | 0.8542 | 0.00517 | -0.0998 | 165.2224
4 | 0.9042 | 0.00614 | -0.0994 | 147.2638
4.5 | 0.9549 | 0.00693 | -0.099 | 137.7922
5 | 1.0058 | 0.00762 | -0.0986 | 131.9948
5.5 | 1.058 | 0.00809 | -0.0984 | 130.7787
6 | 1.1103 | 0.0085 | -0.0982 | 130.6235
6.5 | 1.1619 | 0.00894 | -0.098 | 129.9664
7 | 1.2126 | 0.00942 | -0.0976 | 128.7261
7.5 | 1.263 | 0.00988 | -0.0971 | 127.834
8 | 1.3114 | 0.01046 | -0.0964 | 125.3728
8.5 | 1.3582 | 0.01111 | -0.0954 | 122.2502
9 | 1.4035 | 0.0118 | -0.0942 | 118.9407
9.5 | 1.4466 | 0.01258 | -0.0926 | 114.9921
10 | 1.4892 | 0.01328 | -0.091 | 112.1386
10.5 | 1.5278 | 0.01412 | -0.0888 | 108.2011
11 | 1.5576 | 0.01498 | -0.0849 | 103.9786
11.5 | 1.5798 | 0.01609 | -0.08 | 98.1852
12 | 1.6034 | 0.01741 | -0.076 | 92.0965
12.5 | 1.6278 | 0.01888 | -0.0724 | 86.2182
13 | 1.6508 | 0.02058 | -0.0691 | 80.2138
13.5 | 1.672 | 0.02254 | -0.0659 | 74.1792
14 | 1.6907 | 0.02482 | -0.0627 | 68.1185
14.5 | 1.7071 | 0.02741 | -0.0597 | 62.2802
15 | 1.7218 | 0.03026 | -0.057 | 56.9002
15.5 | 1.7346 | 0.03341 | -0.0545 | 51.9186
16 | 1.7393 | 0.03752 | -0.052 | 46.3566
16.5 | 1.7386 | 0.04248 | -0.0498 | 40.9275
17 | 1.7345 | 0.04818 | -0.0483 | 36.0004
17.5 | 1.7172 | 0.05603 | -0.0476 | 30.6479
18 | 1.687 | 0.06649 | -0.0485 | 25.3722
18.5 | 1.6618 | 0.07729 | -0.051 | 21.5008
19 | 1.6454 | 0.08749 | -0.0544 | 18.8067
19.5 | 1.6284 | 0.09844 | -0.0589 | 16.5421
20 | 1.5722 | 0.11812 | -0.0688 | 13.3102

## 83. Re 6M Mach 0.10 (1)
BIGFOIL.COM POLAR EXPORT
NACA64-609 a=0.6
NACA64-609 a=0.6 |  |  |  | Cl Max: | 1.228 | at alpha= | 8 | deg
JavaFoil+Calcfoil stall+Eppler ext transition |  |  |  | L/D Max: | 204.828 | at alpha= | 4 | deg
Re: | 6000000 |  |  | Cd Min: | 0.00432 | at alpha= | 0 | deg
Mach: | 0.1 |  |  | Cl=0 at alpha= | -4.0636 | deg
|  |  |  | @ Cl=0.1, Cd= | 0.0060729
|  |  |  | @ Cl=0.4, Cd= | 0.0052085
|  |  |  | @ Cl=0.6, Cd= | 0.004392
alpha (deg) | Cl | Cd | Cm | Cl/Cd
-16 | -0.207 | 0.12049 | -0.037 | -1.716
-15.5 | -0.221 | 0.11308 | -0.037 | -1.955
-15 | -0.236 | 0.10709 | -0.038 | -2.203
-14.5 | -0.251 | 0.10277 | -0.037 | -2.442
-14 | -0.266 | 0.09789 | -0.038 | -2.719
-13.5 | -0.281 | 0.09235 | -0.038 | -3.045
-13 | -0.296 | 0.08686 | -0.038 | -3.406
-12.5 | -0.309 | 0.08269 | -0.038 | -3.741
-12 | -0.322 | 0.07862 | -0.037 | -4.09
-11.5 | -0.331 | 0.07431 | -0.037 | -4.453
-11 | -0.334 | 0.07086 | -0.037 | -4.709
-10.5 | -0.334 | 0.06704 | -0.037 | -4.976
-10 | -0.33 | 0.06392 | -0.037 | -5.167
-9.5 | -0.323 | 0.06051 | -0.037 | -5.346
-9 | -0.313 | 0.05554 | -0.038 | -5.633
-8.5 | -0.298 | 0.05311 | -0.037 | -5.608
-8 | -0.279 | 0.05012 | -0.038 | -5.561
-7.5 | -0.255 | 0.04663 | -0.039 | -5.478
-7 | -0.228 | 0.04346 | -0.041 | -5.25
-6.5 | -0.197 | 0.04087 | -0.042 | -4.814
-6 | -0.162 | 0.03762 | -0.046 | -4.311
-5.5 | -0.153 | 0.00646 | -0.085 | -23.644
-5 | -0.102 | 0.0064 | -0.085 | -15.951
-4.5 | -0.048 | 0.00624 | -0.086 | -7.767
-4 | 0.007 | 0.00617 | -0.086 | 1.167
-3.5 | 0.064 | 0.00614 | -0.086 | 10.503
-3 | 0.123 | 0.00603 | -0.087 | 20.353
-2.5 | 0.182 | 0.00576 | -0.087 | 31.561
-2 | 0.241 | 0.00567 | -0.088 | 42.424
-1.5 | 0.3 | 0.00531 | -0.088 | 56.46
-1 | 0.359 | 0.00527 | -0.088 | 68.131
-0.5 | 0.419 | 0.00518 | -0.089 | 80.827
0 | 0.477 | 0.00432 | -0.089 | 110.393
0.5 | 0.536 | 0.00434 | -0.09 | 123.633
1 | 0.594 | 0.00439 | -0.09 | 135.33
1.5 | 0.653 | 0.00441 | -0.09 | 148.137
2 | 0.711 | 0.00446 | -0.091 | 159.391
2.5 | 0.77 | 0.00455 | -0.091 | 169.209
3 | 0.824 | 0.00459 | -0.092 | 179.442
3.5 | 0.88 | 0.00434 | -0.092 | 202.768
4 | 0.935 | 0.00457 | -0.093 | 204.828
4.5 | 0.988 | 0.00524 | -0.093 | 188.626
5 | 1.038 | 0.00928 | -0.093 | 111.849
5.5 | 1.085 | 0.00975 | -0.094 | 111.245
6 | 1.128 | 0.01019 | -0.094 | 110.758
6.5 | 1.168 | 0.01067 | -0.094 | 109.434
7 | 1.199 | 0.01071 | -0.095 | 111.963
7.5 | 1.219 | 0.01126 | -0.095 | 108.233
8 | 1.228 | 0.01194 | -0.095 | 102.881
8.5 | 1.228 | 0.01266 | -0.095 | 96.984
9 | 1.216 | 0.01357 | -0.096 | 89.634
9.5 | 1.195 | 0.01442 | -0.096 | 82.869
10 | 1.164 | 0.01518 | -0.096 | 76.673
10.5 | 1.123 | 0.01651 | -0.096 | 67.977
11 | 1.076 | 0.01732 | -0.096 | 62.137
11.5 | 1.022 | 0.01865 | -0.096 | 54.798
12 | 0.962 | 0.02031 | -0.096 | 47.371
12.5 | 0.88 | 0.02724 | -0.093 | 32.314
13 | 0.722 | 0.07847 | -0.064 | 9.198

## 84. Re 6M Mach 0.10 (2)
BIGFOIL.COM POLAR EXPORT
NACA64-609 a=0.6
NACA64-609 a=0.6 |  |  |  | Cl Max: | 1.7186 | at alpha= | 15.5 | deg
XFOIL ncrit=9 |  |  |  | L/D Max: | 203.468 | at alpha= | 2.5 | deg
Re: | 6000000 |  |  | Cd Min: | 0.14156 | at alpha= | 20 | deg
Mach: | 0.1 |  |  | Cl=0 at alpha= | -4.0996 | deg
|  |  |  | @ Cl=0.1, Cd= | 0.0053894
|  |  |  | @ Cl=0.4, Cd= | 0.0047219
|  |  |  | @ Cl=0.6, Cd= | 0.0038741
alpha (deg) | Cl | Cd | Cm | Cl/Cd
-11.5 | -0.8193 | 0.01814 | -0.0919 | -45.1654
-11 | -0.7739 | 0.01491 | -0.0921 | -51.9048
-10.5 | -0.7224 | 0.01321 | -0.0921 | -54.6858
-10 | -0.6686 | 0.01204 | -0.0922 | -55.5316
-9.5 | -0.6135 | 0.01122 | -0.0923 | -54.6791
-9 | -0.5575 | 0.01064 | -0.0924 | -52.3966
-8.5 | -0.5012 | 0.01014 | -0.0926 | -49.428
-8 | -0.4455 | 0.00929 | -0.0928 | -47.9548
-7.5 | -0.39 | 0.00821 | -0.0929 | -47.503
-7 | -0.3332 | 0.0077 | -0.0931 | -43.2727
-6.5 | -0.2761 | 0.00729 | -0.0934 | -37.8738
-6 | -0.2188 | 0.00694 | -0.0936 | -31.5274
-5.5 | -0.1612 | 0.00672 | -0.094 | -23.9881
-5 | -0.1038 | 0.00627 | -0.0943 | -16.555
-4.5 | -0.0462 | 0.00594 | -0.0946 | -7.7778
-4 | 0.0115 | 0.0057 | -0.095 | 2.0175
-3.5 | 0.0694 | 0.00549 | -0.0954 | 12.6412
-3 | 0.1272 | 0.0053 | -0.0958 | 24
-2.5 | 0.1851 | 0.00513 | -0.0963 | 36.0819
-2 | 0.2431 | 0.00502 | -0.0967 | 48.4263
-1.5 | 0.301 | 0.00488 | -0.0972 | 61.6803
-1 | 0.3589 | 0.0048 | -0.0977 | 74.7708
-0.5 | 0.4168 | 0.00469 | -0.0982 | 88.8699
0 | 0.4745 | 0.00452 | -0.0987 | 104.9779
0.5 | 0.5319 | 0.00423 | -0.0993 | 125.7447
1 | 0.5889 | 0.00388 | -0.1 | 151.7784
1.5 | 0.6458 | 0.00385 | -0.1004 | 167.7403
2 | 0.7023 | 0.00396 | -0.1009 | 177.3485
2.5 | 0.7569 | 0.00372 | -0.101 | 203.4677
3 | 0.8081 | 0.00423 | -0.1005 | 191.0402
3.5 | 0.8592 | 0.00519 | -0.1003 | 165.5491
4 | 0.9095 | 0.00617 | -0.0999 | 147.4068
4.5 | 0.9604 | 0.00697 | -0.0994 | 137.7905
5 | 1.0116 | 0.00766 | -0.099 | 132.0627
5.5 | 1.064 | 0.00814 | -0.0988 | 130.7125
6 | 1.1166 | 0.00856 | -0.0985 | 130.4439
6.5 | 1.1686 | 0.009 | -0.0982 | 129.8444
7 | 1.2195 | 0.0095 | -0.0977 | 128.3684
7.5 | 1.2702 | 0.00997 | -0.0972 | 127.4022
8 | 1.3186 | 0.01058 | -0.0963 | 124.6314
8.5 | 1.3655 | 0.01124 | -0.0952 | 121.4858
9 | 1.4104 | 0.01199 | -0.0937 | 117.6314
9.5 | 1.4538 | 0.01275 | -0.092 | 114.0235
10 | 1.4954 | 0.01351 | -0.0901 | 110.6884
10.5 | 1.5318 | 0.01442 | -0.0873 | 106.2275
11 | 1.5558 | 0.01536 | -0.0822 | 101.2891
11.5 | 1.5791 | 0.01662 | -0.0776 | 95.012
12 | 1.6028 | 0.0181 | -0.0736 | 88.5525
12.5 | 1.6268 | 0.01974 | -0.07 | 82.4113
13 | 1.6489 | 0.02164 | -0.0666 | 76.1969
13.5 | 1.6689 | 0.02385 | -0.0632 | 69.9748
14 | 1.6855 | 0.02645 | -0.06 | 63.724
14.5 | 1.6993 | 0.02943 | -0.0568 | 57.7404
15 | 1.7101 | 0.03283 | -0.054 | 52.0896
15.5 | 1.7186 | 0.03662 | -0.0515 | 46.9306
16 | 1.7142 | 0.042 | -0.0489 | 40.8143
16.5 | 1.7001 | 0.04895 | -0.0471 | 34.7314
17 | 1.6771 | 0.05768 | -0.0465 | 29.0759
17.5 | 1.6603 | 0.06649 | -0.0475 | 24.9707
18 | 1.6599 | 0.07347 | -0.0489 | 22.5929
18.5 | 1.6248 | 0.08669 | -0.0532 | 18.7426
19 | 1.5998 | 0.09929 | -0.0585 | 16.1124
19.5 | 1.5662 | 0.11447 | -0.0661 | 13.6822
20 | 1.487 | 0.14156 | -0.0823 | 10.5044

## 85. Re 6M Mach 0.25 (1)
BIGFOIL.COM POLAR EXPORT
NACA64-609 a=0.6
NACA64-609 a=0.6 |  |  |  | Cl Max: | 1.223 | at alpha= | 7.5 | deg
JavaFoil+Calcfoil stall+Eppler ext transition |  |  |  | L/D Max: | 205.939 | at alpha= | 3.5 | deg
Re: | 6000000 |  |  | Cd Min: | 0.00434 | at alpha= | 0 | deg
Mach: | 0.25 |  |  | Cl=0 at alpha= | -4.0625 | deg
|  |  |  | @ Cl=0.1, Cd= | 0.0059943
|  |  |  | @ Cl=0.4, Cd= | 0.00523
|  |  |  | @ Cl=0.6, Cd= | 0.08612
alpha (deg) | Cl | Cd | Cm | Cl/Cd
-13.5 | -0.054 | 0.09318 | -0.04 | -0.577
-13 | -0.051 | 0.08755 | -0.04 | -0.582
-12.5 | -0.048 | 0.08433 | -0.04 | -0.57
-12 | -0.099 | 0.07961 | -0.04 | -1.248
-11.5 | -0.154 | 0.0745 | -0.04 | -2.061
-11 | -0.187 | 0.0702 | -0.04 | -2.66
-10.5 | -0.213 | 0.06812 | -0.039 | -3.128
-10 | -0.234 | 0.06421 | -0.039 | -3.64
-9.5 | -0.248 | 0.06028 | -0.039 | -4.116
-9 | -0.256 | 0.05617 | -0.039 | -4.559
-8.5 | -0.257 | 0.05349 | -0.039 | -4.803
-8 | -0.251 | 0.05096 | -0.038 | -4.918
-7.5 | -0.237 | 0.04807 | -0.039 | -4.938
-7 | -0.217 | 0.04501 | -0.039 | -4.831
-6.5 | -0.191 | 0.04226 | -0.04 | -4.527
-6 | -0.16 | 0.03937 | -0.042 | -4.059
-5.5 | -0.124 | 0.03635 | -0.046 | -3.404
-5 | -0.103 | 0.00638 | -0.088 | -16.142
-4.5 | -0.049 | 0.00631 | -0.088 | -7.809
-4 | 0.007 | 0.00626 | -0.088 | 1.174
-3.5 | 0.066 | 0.00617 | -0.089 | 10.687
-3 | 0.126 | 0.00586 | -0.089 | 21.48
-2.5 | 0.186 | 0.00577 | -0.09 | 32.325
-2 | 0.247 | 0.00569 | -0.09 | 43.419
-1.5 | 0.308 | 0.00531 | -0.09 | 57.992
-1 | 0.369 | 0.00527 | -0.091 | 70.031
-0.5 | 0.431 | 0.00519 | -0.091 | 82.941
0 | 0.491 | 0.00434 | -0.092 | 112.94
0.5 | 0.551 | 0.00439 | -0.092 | 125.437
1 | 0.611 | 0.00443 | -0.093 | 138.035
1.5 | 0.671 | 0.00442 | -0.093 | 151.738
2 | 0.731 | 0.0045 | -0.093 | 162.585
2.5 | 0.791 | 0.00459 | -0.094 | 172.25
3 | 0.847 | 0.00462 | -0.094 | 183.369
3.5 | 0.904 | 0.00439 | -0.095 | 205.939
4 | 0.96 | 0.00477 | -0.095 | 201.064
4.5 | 1.014 | 0.00539 | -0.095 | 188.173
5 | 1.064 | 0.00964 | -0.096 | 110.364
5.5 | 1.11 | 0.01011 | -0.096 | 109.792
6 | 1.152 | 0.01059 | -0.096 | 108.738
6.5 | 1.188 | 0.01116 | -0.097 | 106.419
7 | 1.214 | 0.01129 | -0.097 | 107.497
7.5 | 1.223 | 0.01196 | -0.097 | 102.285
8 | 1.218 | 0.01272 | -0.097 | 95.703
8.5 | 1.196 | 0.01359 | -0.098 | 88.055
9 | 1.157 | 0.01473 | -0.098 | 78.546
9.5 | 1.101 | 0.01565 | -0.098 | 70.347
10 | 1.025 | 0.0171 | -0.098 | 59.929
10.5 | 0.935 | 0.01834 | -0.098 | 50.993
11 | 0.835 | 0.01961 | -0.098 | 42.573
11.5 | 0.619 | 0.06691 | -0.066 | 9.25
12 | 0.513 | 0.07764 | -0.057 | 6.607
12.5 | 0.408 | 0.08612 | -0.051 | 4.734

## 86. Re 6M Mach 0.25 (2)
BIGFOIL.COM POLAR EXPORT
NACA64-609 a=0.6
NACA64-609 a=0.6 |  |  |  | Cl Max: | 1.5999 | at alpha= | 13 | deg
XFOIL ncrit=9 |  |  |  | L/D Max: | 196.809 | at alpha= | 2.5 | deg
Re: | 6000000 |  |  | Cd Min: | 0.24418 | at alpha= | -20 | deg
Mach: | 0.25 |  |  | Cl=0 at alpha= | -4.0836 | deg
|  |  |  | @ Cl=0.1, Cd= | 0.0055062
|  |  |  | @ Cl=0.4, Cd= | 0.0047659
|  |  |  | @ Cl=0.6, Cd= | 0.00397
alpha (deg) | Cl | Cd | Cm | Cl/Cd
-20 | -0.6357 | 0.24418 | 0.0348 | -2.6034
-19.5 | -0.6162 | 0.23744 | 0.0302 | -2.5952
-19 | -0.5971 | 0.23043 | 0.0258 | -2.5912
-17.5 | -0.5406 | 0.20968 | 0.0129 | -2.5782
-17 | -0.5197 | 0.20224 | 0.008 | -2.5697
-16.5 | -0.5017 | 0.19517 | 0.004 | -2.5706
-16 | -0.4864 | 0.18686 | -0.0003 | -2.603
-15.5 | -0.4671 | 0.18042 | -0.0044 | -2.589
-15 | -0.4478 | 0.17397 | -0.0084 | -2.574
-14.5 | -0.4291 | 0.16679 | -0.0123 | -2.5727
-14 | -0.4139 | 0.15876 | -0.0165 | -2.6071
-13.5 | -0.3953 | 0.15144 | -0.0203 | -2.6103
-13 | -0.3789 | 0.14392 | -0.0243 | -2.6327
-11 | -0.3233 | 0.1136 | -0.0397 | -2.846
-10.5 | -0.3212 | 0.10352 | -0.0441 | -3.1028
-10 | -0.3122 | 0.09593 | -0.0479 | -3.2545
-9 | -0.2846 | 0.08394 | -0.0545 | -3.3905
-8.5 | -0.2747 | 0.07777 | -0.0576 | -3.5322
-7.5 | -0.4068 | 0.01214 | -0.0988 | -33.5091
-7 | -0.3516 | 0.00923 | -0.0986 | -38.0932
-6.5 | -0.2913 | 0.00847 | -0.0984 | -34.392
-6 | -0.2313 | 0.00771 | -0.0982 | -30
-5.5 | -0.1709 | 0.00709 | -0.0982 | -24.1044
-5 | -0.1103 | 0.00675 | -0.0982 | -16.3407
-4.5 | -0.0503 | 0.00616 | -0.0983 | -8.1656
-4 | 0.0101 | 0.00584 | -0.0985 | 1.7295
-3.5 | 0.0704 | 0.00558 | -0.0987 | 12.6165
-3 | 0.1306 | 0.00543 | -0.099 | 24.0516
-2.5 | 0.1908 | 0.00517 | -0.0994 | 36.9052
-2 | 0.2508 | 0.00504 | -0.0998 | 49.7619
-1.5 | 0.3108 | 0.00491 | -0.1002 | 63.2994
-1 | 0.3707 | 0.00481 | -0.1007 | 77.0686
-0.5 | 0.4305 | 0.00472 | -0.1012 | 91.2076
0 | 0.4903 | 0.00456 | -0.1017 | 107.5219
0.5 | 0.5496 | 0.00427 | -0.1024 | 128.7119
1 | 0.6084 | 0.00392 | -0.103 | 155.2041
1.5 | 0.6672 | 0.00389 | -0.1035 | 171.5167
2 | 0.7258 | 0.00398 | -0.104 | 182.3618
2.5 | 0.7833 | 0.00398 | -0.1043 | 196.809
3 | 0.835 | 0.00427 | -0.1035 | 195.5504
3.5 | 0.8871 | 0.00531 | -0.1031 | 167.0621
4 | 0.9381 | 0.00638 | -0.1024 | 147.0376
4.5 | 0.9901 | 0.00723 | -0.1017 | 136.9433
5 | 1.0429 | 0.00792 | -0.101 | 131.6793
5.5 | 1.0973 | 0.00841 | -0.1005 | 130.4756
6 | 1.1513 | 0.00889 | -0.0998 | 129.5051
6.5 | 1.2051 | 0.00935 | -0.0991 | 128.8877
7 | 1.2576 | 0.00989 | -0.0982 | 127.1587
7.5 | 1.3082 | 0.01053 | -0.0968 | 124.2355
8 | 1.3564 | 0.01127 | -0.095 | 120.3549
8.5 | 1.4012 | 0.01215 | -0.0926 | 115.3251
9 | 1.4443 | 0.01302 | -0.0899 | 110.9293
9.5 | 1.479 | 0.01399 | -0.0857 | 105.7184
10 | 1.5012 | 0.01521 | -0.0796 | 98.6982
10.5 | 1.5235 | 0.01688 | -0.0742 | 90.2547
11 | 1.5463 | 0.0188 | -0.0694 | 82.25
11.5 | 1.564 | 0.02134 | -0.0645 | 73.2896
12 | 1.578 | 0.02441 | -0.0598 | 64.6456
12.5 | 1.5929 | 0.02765 | -0.0557 | 57.6094
13 | 1.5999 | 0.03179 | -0.0516 | 50.3271
13.5 | 1.5972 | 0.03713 | -0.0477 | 43.0164
14 | 1.5825 | 0.04408 | -0.0446 | 35.9006
14.5 | 1.5678 | 0.05165 | -0.043 | 30.3543
15 | 1.5481 | 0.06055 | -0.0429 | 25.5673
15.5 | 1.514 | 0.07249 | -0.0452 | 20.8856
16 | 1.4753 | 0.08668 | -0.0504 | 17.0201
16.5 | 1.4349 | 0.10299 | -0.0585 | 13.9324
17 | 1.3992 | 0.12026 | -0.0686 | 11.6348
17.5 | 1.3615 | 0.14014 | -0.0813 | 9.7153
18 | 1.3189 | 0.16296 | -0.0954 | 8.0934

## 87. Re 6M Mach 0.50 (1)
BIGFOIL.COM POLAR EXPORT
NACA64-609 a=0.6
NACA64-609 a=0.6 |  |  |  | Cl Max: | 1.252 | at alpha= | 20 | deg
JavaFoil+Calcfoil stall+Eppler ext transition |  |  |  | L/D Max: | 212.126 | at alpha= | 3 | deg
Re: | 6000000 |  |  | Cd Min: | 0.00426 | at alpha= | 1.5 | deg
Mach: | 0.5 |  |  | Cl=0 at alpha= | -4.0698 | deg
|  |  |  | @ Cl=0.1, Cd= | 0.0061467
|  |  |  | @ Cl=0.4, Cd= | 0.0053787
|  |  |  | @ Cl=0.6, Cd= | 0.0046788
alpha (deg) | Cl | Cd | Cm | Cl/Cd
-20 | -0.862 | 0.15587 | -0.049 | -5.528
-19.5 | -0.835 | 0.14992 | -0.049 | -5.57
-19 | -0.809 | 0.14444 | -0.049 | -5.597
-18.5 | -0.782 | 0.14127 | -0.05 | -5.536
-18 | -0.755 | 0.13639 | -0.049 | -5.533
-17.5 | -0.726 | 0.13111 | -0.047 | -5.54
-17 | -0.7 | 0.12596 | -0.048 | -5.554
-16.5 | -0.673 | 0.12198 | -0.048 | -5.515
-16 | -0.646 | 0.1182 | -0.048 | -5.464
-15.5 | -0.619 | 0.11248 | -0.048 | -5.503
-15 | -0.592 | 0.10901 | -0.048 | -5.429
-14.5 | -0.564 | 0.10358 | -0.047 | -5.45
-14 | -0.538 | 0.09436 | -0.048 | -5.699
-13.5 | -0.511 | 0.08733 | -0.048 | -5.85
-13 | -0.484 | 0.08239 | -0.049 | -5.876
-12.5 | -0.457 | 0.07698 | -0.05 | -5.941
-12 | -0.431 | 0.07183 | -0.051 | -5.996
-11.5 | -0.401 | 0.0828 | -0.045 | -4.847
-11 | -0.374 | 0.074 | -0.046 | -5.061
-10.5 | -0.348 | 0.06701 | -0.047 | -5.187
-10 | -0.321 | 0.06158 | -0.049 | -5.214
-9.5 | -0.294 | 0.05671 | -0.05 | -5.191
-9 | -0.268 | 0.05214 | -0.053 | -5.14
-8.5 | -0.243 | 0.0457 | -0.059 | -5.317
-8 | -0.212 | 0.05619 | -0.044 | -3.771
-7.5 | -0.185 | 0.05051 | -0.044 | -3.661
-7 | -0.158 | 0.04588 | -0.045 | -3.445
-6.5 | -0.131 | 0.04238 | -0.047 | -3.097
-6 | -0.104 | 0.03919 | -0.049 | -2.664
-5.5 | -0.077 | 0.03968 | -0.045 | -1.945
-5 | -0.05 | 0.03751 | -0.044 | -1.34
-4.5 | -0.037 | 0.03643 | -0.042 | -1.015
-4 | 0.006 | 0.03322 | -0.047 | 0.185
-3.5 | 0.071 | 0.00619 | -0.099 | 11.512
-3 | 0.138 | 0.00609 | -0.1 | 22.712
-2.5 | 0.207 | 0.00597 | -0.1 | 34.606
-2 | 0.275 | 0.00549 | -0.101 | 50.051
-1.5 | 0.343 | 0.00542 | -0.101 | 63.356
-1 | 0.412 | 0.00537 | -0.102 | 76.697
-0.5 | 0.481 | 0.00528 | -0.102 | 91.187
0 | 0.548 | 0.00526 | -0.102 | 104.16
0.5 | 0.616 | 0.0045 | -0.103 | 136.727
1 | 0.683 | 0.00458 | -0.103 | 149.021
1.5 | 0.75 | 0.00426 | -0.104 | 175.864
2 | 0.817 | 0.00434 | -0.104 | 188.27
2.5 | 0.884 | 0.00439 | -0.105 | 201.09
3 | 0.944 | 0.00445 | -0.105 | 212.126
3.5 | 1.007 | 0.0057 | -0.106 | 176.735
4 | 1.066 | 0.00698 | -0.106 | 152.778
4.5 | 1.117 | 0.01065 | -0.106 | 104.91
5 | 1.165 | 0.01134 | -0.106 | 102.713
5.5 | 1.201 | 0.01208 | -0.106 | 99.36
6 | 1.218 | 0.01301 | -0.107 | 93.632
6.5 | 1.201 | 0.01407 | -0.107 | 85.369
7 | 1.047 | 0.01507 | -0.107 | 69.463
7.5 | 0.739 | 0.01609 | -0.107 | 45.903
8 | 0.637 | 0.05197 | -0.057 | 12.252
8.5 | 0.798 | 0.01776 | -0.108 | 44.919
9 | 0.69 | 0.05744 | -0.061 | 12.009
9.5 | 0.711 | 0.06638 | -0.052 | 10.707
10 | 0.883 | 0.02117 | -0.108 | 41.719
10.5 | 0.907 | 0.02364 | -0.108 | 38.365
11 | 0.789 | 0.0763 | -0.058 | 10.336
11.5 | 0.965 | 0.02534 | -0.109 | 38.062
12 | 0.852 | 0.07544 | -0.072 | 11.293
12.5 | 0.865 | 0.08813 | -0.061 | 9.813
13 | 0.892 | 0.09549 | -0.063 | 9.337
13.5 | 0.915 | 0.09304 | -0.062 | 9.83
14 | 0.939 | 0.10058 | -0.062 | 9.336
14.5 | 0.969 | 0.1063 | -0.068 | 9.12
15 | 0.995 | 0.11479 | -0.069 | 8.672
15.5 | 1.014 | 0.11384 | -0.065 | 8.911
16 | 1.043 | 0.11952 | -0.069 | 8.723
16.5 | 1.077 | 0.12137 | -0.076 | 8.876
17 | 1.09 | 0.12813 | -0.069 | 8.51
17.5 | 1.115 | 0.13408 | -0.07 | 8.318
18 | 1.148 | 0.13607 | -0.076 | 8.438
18.5 | 1.196 | 0.1266 | -0.086 | 9.447
19 | 1.191 | 0.14513 | -0.073 | 8.204
19.5 | 1.216 | 0.1509 | -0.074 | 8.056
20 | 1.252 | 0.15133 | -0.081 | 8.27

## 88. Re 6M Mach 0.50 (2)
BIGFOIL.COM POLAR EXPORT
NACA64-609 a=0.6
NACA64-609 a=0.6 |  |  |  | Cl Max: | 1.3869 | at alpha= | 8 | deg
XFOIL ncrit=9 |  |  |  | L/D Max: | 215.608 | at alpha= | 3 | deg
Re: | 6000000 |  |  | Cd Min: | 0.26461 | at alpha= | -20 | deg
Mach: | 0.5 |  |  | Cl=0 at alpha= | -4.1013 | deg
|  |  |  | @ Cl=0.1, Cd= | 0.0065189
|  |  |  | @ Cl=0.4, Cd= | 0.0049621
|  |  |  | @ Cl=0.6, Cd= | 0.0045919
alpha (deg) | Cl | Cd | Cm | Cl/Cd
-20 | -0.6911 | 0.26461 | 0.0437 | -2.6118
-18.5 | -0.6207 | 0.24031 | 0.0279 | -2.5829
-18 | -0.5995 | 0.23251 | 0.0235 | -2.5784
-17.5 | -0.5762 | 0.22462 | 0.0184 | -2.5652
-17 | -0.5547 | 0.21595 | 0.0133 | -2.5687
-16.5 | -0.5315 | 0.20816 | 0.0083 | -2.5533
-16 | -0.5082 | 0.20045 | 0.0034 | -2.5353
-15.5 | -0.4847 | 0.19284 | -0.0015 | -2.5135
-15 | -0.4615 | 0.18514 | -0.0061 | -2.4927
-14.5 | -0.4389 | 0.17704 | -0.0108 | -2.4791
-14 | -0.4187 | 0.1685 | -0.0156 | -2.4849
-13.5 | -0.3969 | 0.16071 | -0.0202 | -2.4697
-13 | -0.3757 | 0.15249 | -0.0246 | -2.4638
-12.5 | -0.354 | 0.14493 | -0.0291 | -2.4426
-12 | -0.3368 | 0.13671 | -0.0336 | -2.4636
-11.5 | -0.3156 | 0.12975 | -0.0379 | -2.4324
-11 | -0.2945 | 0.12296 | -0.042 | -2.3951
-10.5 | -0.2806 | 0.11399 | -0.0463 | -2.4616
-10 | -0.2645 | 0.10642 | -0.0504 | -2.4854
-9.5 | -0.2498 | 0.09889 | -0.0544 | -2.526
-9 | -0.2357 | 0.09154 | -0.0584 | -2.5748
-8.5 | -0.2161 | 0.08576 | -0.0619 | -2.5198
-8 | -0.2001 | 0.07941 | -0.0655 | -2.5198
-7.5 | -0.1891 | 0.07267 | -0.069 | -2.6022
-7 | -0.1814 | 0.0662 | -0.072 | -2.7402
-6.5 | -0.1828 | 0.05971 | -0.0751 | -3.0615
-6 | -0.1648 | 0.05184 | -0.084 | -3.179
-5.5 | -0.1371 | 0.04085 | -0.0978 | -3.3562
-5 | -0.0937 | 0.03154 | -0.1065 | -2.9708
-4.5 | -0.0417 | 0.02295 | -0.1115 | -1.817
-4 | 0.0106 | 0.01169 | -0.1142 | 0.90676
-3.5 | 0.0742 | 0.00684 | -0.1141 | 10.848
-3 | 0.1449 | 0.00596 | -0.1137 | 24.3121
-2.5 | 0.2154 | 0.00553 | -0.1135 | 38.9512
-2 | 0.2855 | 0.0052 | -0.1136 | 54.9038
-1.5 | 0.3549 | 0.00506 | -0.1139 | 70.1383
-1 | 0.424 | 0.00491 | -0.1143 | 86.3544
-0.5 | 0.4927 | 0.00483 | -0.1148 | 102.0083
0 | 0.5612 | 0.00474 | -0.1153 | 118.3966
0.5 | 0.6293 | 0.00448 | -0.116 | 140.4688
1 | 0.6966 | 0.00407 | -0.1168 | 171.1548
1.5 | 0.7642 | 0.00405 | -0.1174 | 188.6914
2 | 0.8318 | 0.00415 | -0.1178 | 200.4337
2.5 | 0.8986 | 0.00436 | -0.1179 | 206.1009
3 | 0.9573 | 0.00444 | -0.1166 | 215.6081
3.5 | 1.0106 | 0.00594 | -0.1147 | 170.1347
4 | 1.0614 | 0.00739 | -0.1121 | 143.6265
4.5 | 1.1148 | 0.00847 | -0.1095 | 131.6175
5 | 1.1733 | 0.00916 | -0.1072 | 128.0895
5.5 | 1.2315 | 0.0098 | -0.1045 | 125.6633
6 | 1.2866 | 0.01052 | -0.101 | 122.3004
6.5 | 1.3288 | 0.01139 | -0.095 | 116.6637
7 | 1.3595 | 0.0127 | -0.0876 | 107.0472
7.5 | 1.3828 | 0.0149 | -0.0798 | 92.8054
8 | 1.3869 | 0.01859 | -0.0708 | 74.6046
8.5 | 1.3747 | 0.02404 | -0.0613 | 57.1839
9 | 1.3665 | 0.03114 | -0.0533 | 43.8825
9.5 | 1.3436 | 0.03988 | -0.0477 | 33.6911
10 | 1.3116 | 0.04959 | -0.0449 | 26.4489
10.5 | 1.2737 | 0.06097 | -0.0454 | 20.8906
11 | 1.2372 | 0.07381 | -0.0492 | 16.762
11.5 | 1.2006 | 0.08877 | -0.0567 | 13.5248
12 | 1.1693 | 0.10522 | -0.0669 | 11.1129
12.5 | 1.1458 | 0.12297 | -0.0789 | 9.3177
13 | 1.1331 | 0.14068 | -0.0897 | 8.0544

## 89. Re 7M Mach 0.00 (1)
BIGFOIL.COM POLAR EXPORT
NACA64-609 a=0.6
NACA64-609 a=0.6 |  |  |  | Cl Max: | 1.232 | at alpha= | 8.5 | deg
JavaFoil+Calcfoil stall+Eppler ext transition |  |  |  | L/D Max: | 187.554 | at alpha= | 4 | deg
Re: | 7000000 |  |  | Cd Min: | 0.00429 | at alpha= | 0 | deg
Mach: | 0 |  |  | Cl=0 at alpha= | -4.0636 | deg
|  |  |  | @ Cl=0.1, Cd= | 0.0059965
|  |  |  | @ Cl=0.4, Cd= | 0.0051385
|  |  |  | @ Cl=0.6, Cd= | 0.0043176
alpha (deg) | Cl | Cd | Cm | Cl/Cd
-16 | -0.246 | 0.11816 | -0.037 | -2.08
-15.5 | -0.259 | 0.11074 | -0.038 | -2.336
-15 | -0.272 | 0.10545 | -0.038 | -2.577
-14.5 | -0.285 | 0.10059 | -0.038 | -2.833
-14 | -0.298 | 0.09561 | -0.038 | -3.118
-13.5 | -0.311 | 0.09075 | -0.038 | -3.425
-13 | -0.323 | 0.08681 | -0.038 | -3.72
-12.5 | -0.334 | 0.08199 | -0.038 | -4.07
-12 | -0.343 | 0.07795 | -0.037 | -4.399
-11.5 | -0.349 | 0.07363 | -0.037 | -4.745
-11 | -0.35 | 0.07014 | -0.037 | -4.983
-10.5 | -0.347 | 0.06643 | -0.037 | -5.221
-10 | -0.341 | 0.06285 | -0.037 | -5.427
-9.5 | -0.332 | 0.05922 | -0.037 | -5.606
-9 | -0.319 | 0.05485 | -0.038 | -5.823
-8.5 | -0.303 | 0.05246 | -0.038 | -5.77
-8 | -0.282 | 0.04904 | -0.039 | -5.753
-7.5 | -0.258 | 0.04593 | -0.04 | -5.611
-7 | -0.229 | 0.04296 | -0.042 | -5.34
-6.5 | -0.197 | 0.04026 | -0.043 | -4.905
-6 | -0.164 | 0.03502 | -0.051 | -4.678
-5.5 | -0.153 | 0.00639 | -0.084 | -23.88
-5 | -0.102 | 0.00631 | -0.085 | -16.131
-4.5 | -0.048 | 0.00619 | -0.085 | -7.812
-4 | 0.007 | 0.0061 | -0.086 | 1.175
-3.5 | 0.064 | 0.00604 | -0.086 | 10.62
-3 | 0.122 | 0.00597 | -0.086 | 20.462
-2.5 | 0.181 | 0.00568 | -0.087 | 31.833
-2 | 0.239 | 0.0056 | -0.087 | 42.803
-1.5 | 0.298 | 0.00552 | -0.088 | 54.024
-1 | 0.357 | 0.00516 | -0.088 | 69.211
-0.5 | 0.417 | 0.00513 | -0.088 | 81.277
0 | 0.475 | 0.00429 | -0.089 | 110.85
0.5 | 0.533 | 0.00429 | -0.089 | 124.359
1 | 0.591 | 0.00431 | -0.09 | 137.351
1.5 | 0.65 | 0.00436 | -0.09 | 149.047
2 | 0.708 | 0.0044 | -0.09 | 160.812
2.5 | 0.766 | 0.00448 | -0.091 | 170.926
3 | 0.82 | 0.00456 | -0.091 | 179.78
3.5 | 0.876 | 0.00474 | -0.092 | 185.028
4 | 0.93 | 0.00496 | -0.092 | 187.554
4.5 | 0.984 | 0.00541 | -0.092 | 181.667
5 | 1.034 | 0.009 | -0.093 | 114.803
5.5 | 1.081 | 0.00943 | -0.093 | 114.684
6 | 1.125 | 0.00988 | -0.094 | 113.878
6.5 | 1.164 | 0.01031 | -0.094 | 112.998
7 | 1.197 | 0.01083 | -0.094 | 110.477
7.5 | 1.218 | 0.01085 | -0.094 | 112.244
8 | 1.23 | 0.01148 | -0.095 | 107.105
8.5 | 1.232 | 0.01215 | -0.095 | 101.388
9 | 1.224 | 0.01301 | -0.095 | 94.138
9.5 | 1.207 | 0.01381 | -0.095 | 87.397
10 | 1.181 | 0.01456 | -0.096 | 81.112
10.5 | 1.146 | 0.01571 | -0.096 | 72.962
11 | 1.105 | 0.01645 | -0.096 | 67.198
11.5 | 1.058 | 0.01759 | -0.096 | 60.163
12 | 1.006 | 0.01886 | -0.096 | 53.352
12.5 | 0.946 | 0.02146 | -0.095 | 44.092
13 | 0.884 | 0.02502 | -0.094 | 35.324
13.5 | 0.714 | 0.08671 | -0.058 | 8.239

## 90. Re 7M Mach 0.00 (2)
BIGFOIL.COM POLAR EXPORT
NACA64-609 a=0.6
NACA64-609 a=0.6 |  |  |  | Cl Max: | 1.7412 | at alpha= | 18 | deg
XFOIL ncrit=9 |  |  |  | L/D Max: | 182.25 | at alpha= | 3 | deg
Re: | 7000000 |  |  | Cd Min: | 0.09888 | at alpha= | 20 | deg
Mach: | 0 |  |  | Cl=0 at alpha= | -4.101 | deg
|  |  |  | @ Cl=0.1, Cd= | 0.0052299
|  |  |  | @ Cl=0.4, Cd= | 0.0045999
|  |  |  | @ Cl=0.6, Cd= | 0.0038919
alpha (deg) | Cl | Cd | Cm | Cl/Cd
-12.5 | -0.9063 | 0.02071 | -0.0893 | -43.7615
-12 | -0.8685 | 0.01637 | -0.0897 | -53.0544
-11.5 | -0.8218 | 0.01384 | -0.0899 | -59.3786
-11 | -0.7712 | 0.01223 | -0.0901 | -63.0581
-10.5 | -0.7181 | 0.01123 | -0.0903 | -63.9448
-10 | -0.6638 | 0.01055 | -0.0905 | -62.9194
-9.5 | -0.6087 | 0.01002 | -0.0907 | -60.7485
-9 | -0.5532 | 0.00961 | -0.091 | -57.565
-8.5 | -0.4974 | 0.00921 | -0.0913 | -54.0065
-8 | -0.4416 | 0.00871 | -0.0916 | -50.7003
-7.5 | -0.3866 | 0.00774 | -0.0918 | -49.9483
-7 | -0.3305 | 0.00719 | -0.0921 | -45.9666
-6.5 | -0.2739 | 0.00682 | -0.0924 | -40.1613
-6 | -0.217 | 0.00656 | -0.0928 | -33.0793
-5.5 | -0.1599 | 0.00636 | -0.0932 | -25.1415
-5 | -0.1029 | 0.00609 | -0.0936 | -16.8966
-4.5 | -0.0458 | 0.00572 | -0.094 | -8.007
-4 | 0.0116 | 0.00547 | -0.0944 | 2.1207
-3.5 | 0.069 | 0.0053 | -0.0948 | 13.0189
-3 | 0.1265 | 0.00517 | -0.0953 | 24.4681
-2.5 | 0.1841 | 0.00496 | -0.0957 | 37.1169
-2 | 0.2416 | 0.00486 | -0.0962 | 49.7119
-1.5 | 0.2992 | 0.00474 | -0.0966 | 63.1224
-0.5 | 0.4143 | 0.00458 | -0.0976 | 90.4585
0 | 0.4717 | 0.00444 | -0.0981 | 106.2387
0.5 | 0.5288 | 0.00422 | -0.0987 | 125.3081
1 | 0.5854 | 0.00391 | -0.0994 | 149.7187
1.5 | 0.6419 | 0.00384 | -0.0999 | 167.1615
2 | 0.698 | 0.00397 | -0.1003 | 175.8186
2.5 | 0.7536 | 0.00419 | -0.1006 | 179.8568
3 | 0.8019 | 0.0044 | -0.0999 | 182.25
3.5 | 0.8534 | 0.00526 | -0.0997 | 162.2433
4 | 0.9041 | 0.00614 | -0.0994 | 147.2476
4.5 | 0.9556 | 0.00684 | -0.0992 | 139.7076
5 | 1.0073 | 0.00743 | -0.0989 | 135.572
5.5 | 1.0597 | 0.00789 | -0.0987 | 134.3093
6 | 1.1122 | 0.00829 | -0.0986 | 134.1616
6.5 | 1.1643 | 0.00869 | -0.0984 | 133.9816
7 | 1.2152 | 0.00917 | -0.098 | 132.5191
7.5 | 1.2659 | 0.00961 | -0.0976 | 131.7274
8 | 1.3147 | 0.01018 | -0.0969 | 129.1454
8.5 | 1.3621 | 0.0108 | -0.096 | 126.1204
9 | 1.4076 | 0.0115 | -0.0949 | 122.4
9.5 | 1.4527 | 0.01215 | -0.0936 | 119.5638
10 | 1.496 | 0.01284 | -0.0922 | 116.5109
10.5 | 1.5353 | 0.01369 | -0.09 | 112.1476
11 | 1.5706 | 0.01454 | -0.0872 | 108.0193
11.5 | 1.5913 | 0.01557 | -0.0818 | 102.203
12 | 1.614 | 0.01684 | -0.0774 | 95.8432
12.5 | 1.6378 | 0.01827 | -0.0736 | 89.6442
13 | 1.6605 | 0.01993 | -0.0701 | 83.3166
13.5 | 1.6815 | 0.02186 | -0.0668 | 76.9213
14 | 1.7 | 0.0241 | -0.0635 | 70.5394
14.5 | 1.7147 | 0.02679 | -0.0602 | 64.0052
15 | 1.7267 | 0.02984 | -0.0572 | 57.8653
15.5 | 1.7385 | 0.03305 | -0.0546 | 52.6021
16 | 1.7359 | 0.03787 | -0.0516 | 45.8384
16.5 | 1.7225 | 0.04424 | -0.0491 | 38.9354
17 | 1.739 | 0.04762 | -0.0483 | 36.5183
17.5 | 1.7343 | 0.05379 | -0.0476 | 32.2421
18 | 1.7412 | 0.05885 | -0.0477 | 29.5871
18.5 | 1.7262 | 0.06733 | -0.0486 | 25.6379
19 | 1.7163 | 0.07568 | -0.0505 | 22.6784
19.5 | 1.7098 | 0.08394 | -0.0531 | 20.3693
20 | 1.6689 | 0.09888 | -0.059 | 16.878

## 91. Re 7M Mach 0.10 (1)
BIGFOIL.COM POLAR EXPORT
NACA64-609 a=0.6
NACA64-609 a=0.6 |  |  |  | Cl Max: | 1.23 | at alpha= | 8 | deg
JavaFoil+Calcfoil stall+Eppler ext transition |  |  |  | L/D Max: | 200.592 | at alpha= | 3.5 | deg
Re: | 7000000 |  |  | Cd Min: | 0.00427 | at alpha= | 0 | deg
Mach: | 0.1 |  |  | Cl=0 at alpha= | -4.0636 | deg
|  |  |  | @ Cl=0.1, Cd= | 0.0060417
|  |  |  | @ Cl=0.4, Cd= | 0.0051558
|  |  |  | @ Cl=0.6, Cd= | 0.0043351
alpha (deg) | Cl | Cd | Cm | Cl/Cd
-16 | -0.207 | 0.1188 | -0.038 | -1.741
-15.5 | -0.221 | 0.11277 | -0.038 | -1.961
-15 | -0.236 | 0.10684 | -0.038 | -2.208
-14.5 | -0.251 | 0.10227 | -0.038 | -2.454
-14 | -0.266 | 0.09547 | -0.038 | -2.789
-13.5 | -0.281 | 0.09168 | -0.038 | -3.068
-13 | -0.296 | 0.08631 | -0.038 | -3.429
-12.5 | -0.309 | 0.08273 | -0.038 | -3.741
-12 | -0.322 | 0.07847 | -0.038 | -4.099
-11.5 | -0.331 | 0.07456 | -0.038 | -4.439
-11 | -0.334 | 0.07052 | -0.037 | -4.732
-10.5 | -0.334 | 0.06723 | -0.037 | -4.964
-10 | -0.33 | 0.06309 | -0.037 | -5.236
-9.5 | -0.324 | 0.05961 | -0.037 | -5.428
-9 | -0.313 | 0.05528 | -0.038 | -5.661
-8.5 | -0.298 | 0.05255 | -0.038 | -5.67
-8 | -0.279 | 0.04966 | -0.039 | -5.616
-7.5 | -0.256 | 0.04632 | -0.04 | -5.52
-7 | -0.228 | 0.04321 | -0.041 | -5.282
-6.5 | -0.197 | 0.04054 | -0.043 | -4.856
-6 | -0.163 | 0.03645 | -0.049 | -4.468
-5.5 | -0.153 | 0.0064 | -0.085 | -23.874
-5 | -0.102 | 0.00631 | -0.085 | -16.182
-4.5 | -0.048 | 0.0062 | -0.086 | -7.82
-4 | 0.007 | 0.00614 | -0.086 | 1.173
-3.5 | 0.064 | 0.00606 | -0.086 | 10.644
-3 | 0.123 | 0.00603 | -0.087 | 20.366
-2.5 | 0.182 | 0.00567 | -0.087 | 32.039
-2 | 0.241 | 0.00561 | -0.088 | 42.915
-1.5 | 0.3 | 0.00555 | -0.088 | 54.01
-1 | 0.359 | 0.00519 | -0.088 | 69.143
-0.5 | 0.419 | 0.00514 | -0.089 | 81.557
0 | 0.477 | 0.00427 | -0.089 | 111.803
0.5 | 0.536 | 0.0043 | -0.09 | 124.561
1 | 0.594 | 0.00433 | -0.09 | 137.418
1.5 | 0.653 | 0.00438 | -0.09 | 149.064
2 | 0.711 | 0.00444 | -0.091 | 160.397
2.5 | 0.77 | 0.00446 | -0.091 | 172.393
3 | 0.824 | 0.0046 | -0.092 | 179.225
3.5 | 0.88 | 0.00439 | -0.092 | 200.592
4 | 0.935 | 0.005 | -0.093 | 186.842
4.5 | 0.988 | 0.00541 | -0.093 | 182.719
5 | 1.038 | 0.00906 | -0.093 | 114.593
5.5 | 1.086 | 0.00948 | -0.094 | 114.508
6 | 1.129 | 0.00993 | -0.094 | 113.666
6.5 | 1.168 | 0.01042 | -0.094 | 112.174
7 | 1.2 | 0.01091 | -0.095 | 109.938
7.5 | 1.22 | 0.01095 | -0.095 | 111.373
8 | 1.23 | 0.0116 | -0.095 | 105.962
8.5 | 1.229 | 0.01229 | -0.095 | 99.986
9 | 1.218 | 0.0132 | -0.096 | 92.287
9.5 | 1.196 | 0.01401 | -0.096 | 85.358
10 | 1.165 | 0.01472 | -0.096 | 79.155
10.5 | 1.124 | 0.016 | -0.096 | 70.251
11 | 1.078 | 0.01678 | -0.096 | 64.221
11.5 | 1.024 | 0.01802 | -0.096 | 56.817
12 | 0.965 | 0.01949 | -0.096 | 49.51
12.5 | 0.897 | 0.02278 | -0.095 | 39.356
13 | 0.825 | 0.02807 | -0.093 | 29.375

## 92. Re 7M Mach 0.10 (2)
BIGFOIL.COM POLAR EXPORT
NACA64-609 a=0.6
NACA64-609 a=0.6 |  |  |  | Cl Max: | 1.7248 | at alpha= | 17 | deg
XFOIL ncrit=9 |  |  |  | L/D Max: | 182.925 | at alpha= | 3 | deg
Re: | 7000000 |  |  | Cd Min: | 0.114 | at alpha= | 20 | deg
Mach: | 0.1 |  |  | Cl=0 at alpha= | -4.0984 | deg
|  |  |  | @ Cl=0.1, Cd= | 0.0052462
|  |  |  | @ Cl=0.4, Cd= | 0.0046047
|  |  |  | @ Cl=0.6, Cd= | 0.0038983
alpha (deg) | Cl | Cd | Cm | Cl/Cd
-11.5 | -0.8227 | 0.01724 | -0.0919 | -47.7204
-11 | -0.7771 | 0.014 | -0.092 | -55.5071
-10.5 | -0.7256 | 0.0122 | -0.0921 | -59.4754
-10 | -0.6713 | 0.01112 | -0.0921 | -60.3687
-9.5 | -0.6158 | 0.01038 | -0.0922 | -59.3256
-9 | -0.5595 | 0.00986 | -0.0924 | -56.7444
-8.5 | -0.503 | 0.00941 | -0.0925 | -53.4538
-8 | -0.4461 | 0.00903 | -0.0927 | -49.402
-7.5 | -0.3906 | 0.00798 | -0.0929 | -48.9474
-7 | -0.3339 | 0.00732 | -0.093 | -45.6148
-6.5 | -0.2768 | 0.00692 | -0.0933 | -40
-6 | -0.2193 | 0.00661 | -0.0936 | -33.177
-5.5 | -0.1616 | 0.00639 | -0.0939 | -25.2895
-5 | -0.1039 | 0.00624 | -0.0943 | -16.6506
-4.5 | -0.0465 | 0.00575 | -0.0946 | -8.087
-4 | 0.0114 | 0.00549 | -0.095 | 2.0765
-3.5 | 0.0692 | 0.00531 | -0.0954 | 13.032
-3 | 0.1271 | 0.00519 | -0.0958 | 24.4894
-2.5 | 0.1851 | 0.00497 | -0.0963 | 37.2435
-1.5 | 0.301 | 0.00475 | -0.0972 | 63.3684
-0.5 | 0.4168 | 0.00458 | -0.0982 | 91.0044
0 | 0.4745 | 0.00444 | -0.0987 | 106.8694
0.5 | 0.5319 | 0.00423 | -0.0993 | 125.7447
1 | 0.5889 | 0.00391 | -0.0999 | 150.6138
1.5 | 0.6458 | 0.00385 | -0.1004 | 167.7403
2 | 0.7022 | 0.00398 | -0.1008 | 176.4322
2.5 | 0.7582 | 0.00419 | -0.1012 | 180.9547
3 | 0.8067 | 0.00441 | -0.1004 | 182.9252
3.5 | 0.8584 | 0.00528 | -0.1002 | 162.5758
4 | 0.9094 | 0.00617 | -0.0999 | 147.3906
4.5 | 0.9611 | 0.00687 | -0.0996 | 139.8981
5 | 1.0131 | 0.00748 | -0.0993 | 135.4412
5.5 | 1.0658 | 0.00794 | -0.099 | 134.2317
6 | 1.1186 | 0.00835 | -0.0988 | 133.9641
6.5 | 1.1711 | 0.00875 | -0.0986 | 133.84
7 | 1.2223 | 0.00923 | -0.0981 | 132.4269
7.5 | 1.2731 | 0.00971 | -0.0976 | 131.1123
8 | 1.3218 | 0.01031 | -0.0968 | 128.2056
8.5 | 1.3695 | 0.01094 | -0.0958 | 125.1828
9 | 1.4147 | 0.01168 | -0.0944 | 121.1216
9.5 | 1.4602 | 0.01232 | -0.093 | 118.5227
10 | 1.5027 | 0.01307 | -0.0912 | 114.9732
10.5 | 1.5408 | 0.01398 | -0.0887 | 110.2146
11 | 1.5692 | 0.01485 | -0.0843 | 105.67
11.5 | 1.5906 | 0.01605 | -0.0792 | 99.1028
12 | 1.6137 | 0.01747 | -0.0749 | 92.3698
12.5 | 1.6371 | 0.01908 | -0.0712 | 85.8019
13 | 1.6587 | 0.02096 | -0.0675 | 79.1365
13.5 | 1.6782 | 0.02314 | -0.064 | 72.5238
14 | 1.6945 | 0.02573 | -0.0606 | 65.857
14.5 | 1.7054 | 0.02892 | -0.0571 | 58.9696
15 | 1.7091 | 0.03295 | -0.0537 | 51.8695
15.5 | 1.7144 | 0.03705 | -0.051 | 46.2726
16 | 1.7024 | 0.04328 | -0.0483 | 39.3346
16.5 | 1.7047 | 0.04838 | -0.0471 | 35.2356
17 | 1.7248 | 0.05162 | -0.0466 | 33.4134
17.5 | 1.7153 | 0.05882 | -0.0465 | 29.1618
18 | 1.7191 | 0.06472 | -0.0471 | 26.5621
18.5 | 1.6957 | 0.07505 | -0.0492 | 22.5943
19 | 1.6807 | 0.08489 | -0.0523 | 19.7986
19.5 | 1.6641 | 0.09558 | -0.0565 | 17.4105
20 | 1.6114 | 0.114 | -0.0655 | 14.1351

## 93. Re 7M Mach 0.25 (1)
BIGFOIL.COM POLAR EXPORT
NACA64-609 a=0.6
NACA64-609 a=0.6 |  |  |  | Cl Max: | 1.224 | at alpha= | 7.5 | deg
JavaFoil+Calcfoil stall+Eppler ext transition |  |  |  | L/D Max: | 201.697 | at alpha= | 3.5 | deg
Re: | 7000000 |  |  | Cd Min: | 0.00431 | at alpha= | 0 | deg
Mach: | 0.25 |  |  | Cl=0 at alpha= | -4.0625 | deg
|  |  |  | @ Cl=0.1, Cd= | 0.0059257
|  |  |  | @ Cl=0.4, Cd= | 0.00516
|  |  |  | @ Cl=0.6, Cd= | 0.08497
alpha (deg) | Cl | Cd | Cm | Cl/Cd
-13.5 | -0.054 | 0.09245 | -0.04 | -0.581
-13 | -0.051 | 0.0865 | -0.04 | -0.589
-12.5 | -0.048 | 0.08331 | -0.04 | -0.577
-12 | -0.099 | 0.08013 | -0.04 | -1.24
-11.5 | -0.154 | 0.07403 | -0.04 | -2.075
-11 | -0.187 | 0.06958 | -0.04 | -2.684
-10.5 | -0.213 | 0.06753 | -0.039 | -3.156
-10 | -0.234 | 0.06331 | -0.039 | -3.692
-9.5 | -0.248 | 0.06028 | -0.039 | -4.117
-9 | -0.256 | 0.05581 | -0.04 | -4.59
-8.5 | -0.257 | 0.05286 | -0.039 | -4.862
-8 | -0.251 | 0.05085 | -0.039 | -4.93
-7.5 | -0.237 | 0.04746 | -0.039 | -5.003
-7 | -0.217 | 0.04474 | -0.04 | -4.861
-6.5 | -0.191 | 0.04195 | -0.04 | -4.561
-6 | -0.16 | 0.03901 | -0.043 | -4.099
-5.5 | -0.124 | 0.03578 | -0.047 | -3.465
-5 | -0.103 | 0.00638 | -0.088 | -16.147
-4.5 | -0.049 | 0.0063 | -0.088 | -7.818
-4 | 0.007 | 0.0062 | -0.088 | 1.184
-3.5 | 0.066 | 0.00609 | -0.089 | 10.834
-3 | 0.126 | 0.0058 | -0.089 | 21.685
-2.5 | 0.186 | 0.00574 | -0.09 | 32.456
-2 | 0.247 | 0.00563 | -0.09 | 43.918
-1.5 | 0.308 | 0.00526 | -0.09 | 58.523
-1 | 0.369 | 0.00518 | -0.091 | 71.149
-0.5 | 0.431 | 0.00514 | -0.091 | 83.754
0 | 0.491 | 0.00431 | -0.092 | 113.724
0.5 | 0.551 | 0.00433 | -0.092 | 127.306
1 | 0.611 | 0.00435 | -0.093 | 140.269
1.5 | 0.671 | 0.00442 | -0.093 | 151.817
2 | 0.731 | 0.00448 | -0.093 | 163.168
2.5 | 0.791 | 0.00451 | -0.094 | 175.263
3 | 0.847 | 0.00463 | -0.094 | 182.871
3.5 | 0.904 | 0.00448 | -0.095 | 201.697
4 | 0.96 | 0.0051 | -0.095 | 188.221
4.5 | 1.014 | 0.00704 | -0.095 | 144.133
5 | 1.064 | 0.00941 | -0.096 | 113.047
5.5 | 1.11 | 0.00987 | -0.096 | 112.502
6 | 1.153 | 0.01033 | -0.096 | 111.616
6.5 | 1.189 | 0.01088 | -0.097 | 109.269
7 | 1.215 | 0.01146 | -0.097 | 105.978
7.5 | 1.224 | 0.01162 | -0.097 | 105.383
8 | 1.219 | 0.01236 | -0.098 | 98.603
8.5 | 1.198 | 0.01321 | -0.098 | 90.629
9 | 1.158 | 0.01432 | -0.098 | 80.906
9.5 | 1.102 | 0.01518 | -0.098 | 72.602
10 | 1.027 | 0.01656 | -0.098 | 62.006
10.5 | 0.938 | 0.01765 | -0.098 | 53.149
11 | 0.837 | 0.01883 | -0.098 | 44.472
11.5 | 0.719 | 0.0219 | -0.097 | 32.828
12 | 0.516 | 0.07459 | -0.061 | 6.915
12.5 | 0.408 | 0.08497 | -0.053 | 4.804

## 94. Re 7M Mach 0.25 (2)
BIGFOIL.COM POLAR EXPORT
NACA64-609 a=0.6
NACA64-609 a=0.6 |  |  |  | Cl Max: | 1.6242 | at alpha= | 13.5 | deg
XFOIL ncrit=9 |  |  |  | L/D Max: | 186.861 | at alpha= | 3 | deg
Re: | 7000000 |  |  | Cd Min: | 0.24426 | at alpha= | -20 | deg
Mach: | 0.25 |  |  | Cl=0 at alpha= | -4.0819 | deg
|  |  |  | @ Cl=0.1, Cd= | 0.0053012
|  |  |  | @ Cl=0.4, Cd= | 0.004636
|  |  |  | @ Cl=0.6, Cd= | 0.0039784
alpha (deg) | Cl | Cd | Cm | Cl/Cd
-20 | -0.6354 | 0.24426 | 0.0347 | -2.6013
-19.5 | -0.6158 | 0.23752 | 0.0301 | -2.5926
-19 | -0.5968 | 0.2305 | 0.0256 | -2.5892
-17.5 | -0.5384 | 0.2096 | 0.0122 | -2.5687
-17 | -0.5205 | 0.20251 | 0.0083 | -2.5702
-16.5 | -0.502 | 0.19534 | 0.0041 | -2.5699
-16 | -0.4839 | 0.188 | -0.0001 | -2.5739
-15.5 | -0.47 | 0.17837 | -0.0045 | -2.635
-15 | -0.4508 | 0.17214 | -0.0086 | -2.6188
-14.5 | -0.4322 | 0.16546 | -0.0126 | -2.6121
-14 | -0.4141 | 0.15849 | -0.0166 | -2.6128
-13.5 | -0.3952 | 0.15139 | -0.0204 | -2.6105
-13 | -0.3788 | 0.14386 | -0.0244 | -2.6331
-12.5 | -0.3619 | 0.13677 | -0.0283 | -2.646
-12 | -0.3458 | 0.12966 | -0.032 | -2.667
-11.5 | -0.3356 | 0.12117 | -0.0361 | -2.7697
-11 | -0.3242 | 0.11319 | -0.04 | -2.8642
-10.5 | -0.3232 | 0.10274 | -0.0445 | -3.1458
-10 | -0.3149 | 0.09512 | -0.0484 | -3.3106
-9.5 | -0.3043 | 0.0883 | -0.052 | -3.4462
-9 | -0.2897 | 0.08271 | -0.055 | -3.5026
-8.5 | -0.2801 | 0.07659 | -0.0582 | -3.6571
-8 | -0.4687 | 0.0123 | -0.0992 | -38.1057
-7.5 | -0.4111 | 0.01043 | -0.0989 | -39.4151
-7 | -0.3513 | 0.0094 | -0.0986 | -37.3723
-6.5 | -0.2928 | 0.0078 | -0.0983 | -37.5385
-6 | -0.2322 | 0.00717 | -0.0982 | -32.3849
-5.5 | -0.1716 | 0.00668 | -0.0981 | -25.6886
-5 | -0.1109 | 0.0064 | -0.0982 | -17.3281
-4.5 | -0.0505 | 0.00596 | -0.0983 | -8.4732
-4 | 0.0099 | 0.00561 | -0.0984 | 1.7647
-3.5 | 0.0703 | 0.00538 | -0.0987 | 13.0669
-3 | 0.1306 | 0.00522 | -0.099 | 25.0192
-2.5 | 0.1908 | 0.00501 | -0.0994 | 38.0838
-2 | 0.2508 | 0.00489 | -0.0998 | 51.2883
-1.5 | 0.3109 | 0.00477 | -0.1002 | 65.1782
-0.5 | 0.4306 | 0.00459 | -0.1012 | 93.8126
0 | 0.4903 | 0.00448 | -0.1017 | 109.442
1 | 0.6084 | 0.00394 | -0.103 | 154.4162
1.5 | 0.6672 | 0.00387 | -0.1035 | 172.4031
2 | 0.7256 | 0.004 | -0.1039 | 181.4
2.5 | 0.7835 | 0.00422 | -0.1043 | 185.6635
3 | 0.8334 | 0.00446 | -0.1034 | 186.861
3.5 | 0.8861 | 0.00541 | -0.103 | 163.7893
4 | 0.938 | 0.00637 | -0.1024 | 147.2527
4.5 | 0.991 | 0.00712 | -0.1018 | 139.1854
5 | 1.0447 | 0.00773 | -0.1013 | 135.1488
5.5 | 1.0997 | 0.00817 | -0.1008 | 134.6022
6 | 1.154 | 0.00864 | -0.1003 | 133.5648
6.5 | 1.2079 | 0.00911 | -0.0996 | 132.5906
7 | 1.2611 | 0.00961 | -0.0987 | 131.2279
7.5 | 1.312 | 0.01024 | -0.0974 | 128.125
8 | 1.361 | 0.01095 | -0.0958 | 124.2922
8.5 | 1.4074 | 0.01177 | -0.0936 | 119.5752
9 | 1.4525 | 0.01256 | -0.0912 | 115.6449
9.5 | 1.4923 | 0.01351 | -0.0879 | 110.4589
10 | 1.5157 | 0.01459 | -0.0817 | 103.8862
10.5 | 1.538 | 0.01609 | -0.076 | 95.5873
11 | 1.5619 | 0.01783 | -0.0712 | 87.5996
11.5 | 1.5813 | 0.02013 | -0.0662 | 78.5544
12 | 1.5973 | 0.02292 | -0.0615 | 69.6902
12.5 | 1.6142 | 0.02587 | -0.0573 | 62.3966
13 | 1.6237 | 0.02966 | -0.0531 | 54.7438
13.5 | 1.6242 | 0.03452 | -0.049 | 47.051
14 | 1.6133 | 0.04084 | -0.0454 | 39.5029
14.5 | 1.5923 | 0.04883 | -0.0431 | 32.6091
15 | 1.539 | 0.06175 | -0.043 | 24.9231
15.5 | 1.5098 | 0.0731 | -0.0454 | 20.6539
16 | 1.452 | 0.09064 | -0.0524 | 16.0194
16.5 | 1.41 | 0.10788 | -0.0615 | 13.0701
17 | 1.3729 | 0.1263 | -0.0728 | 10.8702
17.5 | 1.3501 | 0.14319 | -0.0835 | 9.4287
18 | 1.324 | 0.16179 | -0.0948 | 8.1834
18.5 | 1.2857 | 0.18292 | -0.1077 | 7.0288

## 95. Re 7M Mach 0.50 (1)
BIGFOIL.COM POLAR EXPORT
NACA64-609 a=0.6
NACA64-609 a=0.6 |  |  |  | Cl Max: | 1.264 | at alpha= | 20 | deg
JavaFoil+Calcfoil stall+Eppler ext transition |  |  |  | L/D Max: | 210.671 | at alpha= | 3 | deg
Re: | 7000000 |  |  | Cd Min: | 0.00421 | at alpha= | 1.5 | deg
Mach: | 0.5 |  |  | Cl=0 at alpha= | -4.0698 | deg
|  |  |  | @ Cl=0.1, Cd= | 0.0060767
|  |  |  | @ Cl=0.4, Cd= | 0.0052904
|  |  |  | @ Cl=0.6, Cd= | 0.0046188
alpha (deg) | Cl | Cd | Cm | Cl/Cd
-20 | -0.862 | 0.15289 | -0.049 | -5.637
-19.5 | -0.835 | 0.14918 | -0.049 | -5.599
-19 | -0.809 | 0.14179 | -0.049 | -5.703
-18.5 | -0.782 | 0.13998 | -0.05 | -5.588
-18 | -0.755 | 0.13278 | -0.049 | -5.685
-17.5 | -0.727 | 0.1297 | -0.048 | -5.607
-17 | -0.7 | 0.11997 | -0.049 | -5.839
-16.5 | -0.674 | 0.11333 | -0.049 | -5.947
-16 | -0.647 | 0.10598 | -0.049 | -6.105
-15.5 | -0.62 | 0.09987 | -0.05 | -6.21
-15 | -0.592 | 0.10865 | -0.048 | -5.448
-14.5 | -0.565 | 0.10092 | -0.048 | -5.596
-14 | -0.538 | 0.09393 | -0.048 | -5.728
-13.5 | -0.511 | 0.08658 | -0.049 | -5.907
-13 | -0.485 | 0.08094 | -0.05 | -5.991
-12.5 | -0.458 | 0.07532 | -0.052 | -6.087
-12 | -0.432 | 0.06989 | -0.053 | -6.184
-11.5 | -0.401 | 0.08283 | -0.045 | -4.846
-11 | -0.375 | 0.07308 | -0.046 | -5.125
-10.5 | -0.348 | 0.06661 | -0.047 | -5.22
-10 | -0.321 | 0.06064 | -0.049 | -5.299
-9.5 | -0.295 | 0.05601 | -0.051 | -5.261
-9 | -0.269 | 0.05102 | -0.054 | -5.265
-8.5 | -0.247 | 0.04041 | -0.066 | -6.109
-8 | -0.212 | 0.05545 | -0.044 | -3.822
-7.5 | -0.185 | 0.04937 | -0.044 | -3.746
-7 | -0.158 | 0.04542 | -0.046 | -3.481
-6.5 | -0.131 | 0.04221 | -0.048 | -3.111
-6 | -0.104 | 0.03912 | -0.05 | -2.67
-5.5 | -0.077 | 0.03938 | -0.045 | -1.96
-5 | -0.05 | 0.0372 | -0.044 | -1.352
-4.5 | -0.037 | 0.03619 | -0.043 | -1.022
-4 | 0.006 | 0.03299 | -0.048 | 0.186
-3.5 | 0.071 | 0.00612 | -0.099 | 11.636
-3 | 0.138 | 0.00602 | -0.1 | 22.99
-2.5 | 0.207 | 0.00592 | -0.1 | 34.928
-2 | 0.275 | 0.00542 | -0.101 | 50.712
-1.5 | 0.343 | 0.00534 | -0.101 | 64.329
-1 | 0.412 | 0.00528 | -0.102 | 78.001
-0.5 | 0.481 | 0.00523 | -0.102 | 92.114
0 | 0.548 | 0.0052 | -0.102 | 105.494
0.5 | 0.616 | 0.00444 | -0.103 | 138.783
1 | 0.683 | 0.0045 | -0.103 | 151.787
1.5 | 0.75 | 0.00421 | -0.104 | 178.103
2 | 0.817 | 0.00428 | -0.104 | 191.02
2.5 | 0.884 | 0.00432 | -0.105 | 204.382
3 | 0.944 | 0.00448 | -0.105 | 210.671
3.5 | 1.007 | 0.00642 | -0.106 | 156.787
4 | 1.066 | 0.00721 | -0.106 | 147.766
4.5 | 1.118 | 0.01038 | -0.106 | 107.688
5 | 1.166 | 0.01105 | -0.106 | 105.513
5.5 | 1.202 | 0.01177 | -0.107 | 102.109
6 | 1.219 | 0.01266 | -0.107 | 96.262
6.5 | 1.202 | 0.01368 | -0.107 | 87.876
7 | 1.048 | 0.01506 | -0.107 | 69.556
7.5 | 0.74 | 0.01566 | -0.107 | 47.221
8 | 0.763 | 0.01727 | -0.107 | 44.181
8.5 | 0.799 | 0.01724 | -0.108 | 46.327
9 | 0.821 | 0.01941 | -0.107 | 42.302
9.5 | 0.711 | 0.06574 | -0.053 | 10.817
10 | 0.884 | 0.02058 | -0.109 | 42.967
10.5 | 0.909 | 0.02279 | -0.108 | 39.915
11 | 0.79 | 0.07465 | -0.06 | 10.584
11.5 | 0.967 | 0.02458 | -0.109 | 39.342
12 | 0.986 | 0.02844 | -0.108 | 34.655
12.5 | 0.869 | 0.08599 | -0.066 | 10.105
13 | 0.894 | 0.09311 | -0.066 | 9.6
13.5 | 0.918 | 0.09105 | -0.065 | 10.079
14 | 0.941 | 0.09845 | -0.064 | 9.555
14.5 | 0.974 | 0.10278 | -0.071 | 9.472
15 | 0.997 | 0.1123 | -0.071 | 8.879
15.5 | 1.015 | 0.11247 | -0.065 | 9.025
16 | 1.05 | 0.11348 | -0.074 | 9.257
16.5 | 1.085 | 0.11483 | -0.08 | 9.451
17 | 1.091 | 0.12527 | -0.069 | 8.707
17.5 | 1.117 | 0.13166 | -0.071 | 8.484
18 | 1.156 | 0.12951 | -0.08 | 8.927
18.5 | 1.217 | 0.11221 | -0.092 | 10.844
19 | 1.191 | 0.14409 | -0.074 | 8.265
19.5 | 1.219 | 0.14721 | -0.076 | 8.28
20 | 1.264 | 0.14053 | -0.086 | 8.997

## 96. Re 7M Mach 0.50 (2)
BIGFOIL.COM POLAR EXPORT
NACA64-609 a=0.6
NACA64-609 a=0.6 |  |  |  | Cl Max: | 1.4014 | at alpha= | 7.5 | deg
XFOIL ncrit=9 |  |  |  | L/D Max: | 204.715 | at alpha= | 2.5 | deg
Re: | 7000000 |  |  | Cd Min: | 0.26475 | at alpha= | -20 | deg
Mach: | 0.5 |  |  | Cl=0 at alpha= | -4.0648 | deg
|  |  |  | @ Cl=0.1, Cd= | 0.006094
|  |  |  | @ Cl=0.4, Cd= | 0.004809
|  |  |  | @ Cl=0.6, Cd= | 0.0045039
alpha (deg) | Cl | Cd | Cm | Cl/Cd
-20 | -0.6909 | 0.26475 | 0.0437 | -2.6096
-19 | -0.6449 | 0.24859 | 0.0333 | -2.5942
-18.5 | -0.6226 | 0.24074 | 0.0286 | -2.5862
-18 | -0.5999 | 0.23269 | 0.0236 | -2.5781
-17.5 | -0.5763 | 0.22476 | 0.0185 | -2.5641
-17 | -0.5532 | 0.21669 | 0.0135 | -2.553
-16.5 | -0.53 | 0.20863 | 0.0085 | -2.5404
-16 | -0.507 | 0.20049 | 0.0035 | -2.5288
-15 | -0.4645 | 0.18303 | -0.0063 | -2.5378
-14.5 | -0.4419 | 0.17542 | -0.0111 | -2.5191
-14 | -0.4195 | 0.16787 | -0.0157 | -2.499
-13.5 | -0.3969 | 0.16046 | -0.0204 | -2.4735
-13 | -0.376 | 0.1525 | -0.0249 | -2.4656
-12.5 | -0.3537 | 0.14489 | -0.0292 | -2.4412
-12 | -0.3332 | 0.13732 | -0.0336 | -2.4264
-11.5 | -0.3134 | 0.12974 | -0.0379 | -2.4156
-10.5 | -0.2805 | 0.11383 | -0.0466 | -2.4642
-10 | -0.2643 | 0.10625 | -0.0507 | -2.4875
-9.5 | -0.25 | 0.09854 | -0.0548 | -2.537
-9 | -0.2377 | 0.0909 | -0.0588 | -2.615
-8.5 | -0.2178 | 0.08517 | -0.0623 | -2.5572
-8 | -0.2011 | 0.079 | -0.0658 | -2.5456
-7.5 | -0.1898 | 0.07241 | -0.0692 | -2.6212
-7 | -0.1818 | 0.06602 | -0.0723 | -2.7537
-6.5 | -0.184 | 0.05943 | -0.0754 | -3.0961
-6 | -0.1672 | 0.05108 | -0.0851 | -3.2733
-5.5 | -0.1363 | 0.04097 | -0.0976 | -3.3268
-5 | -0.0958 | 0.03002 | -0.1076 | -3.1912
-4.5 | -0.043 | 0.02182 | -0.1119 | -1.9707
-4 | 0.0064 | 0.00937 | -0.1146 | 0.68303
-3.5 | 0.0735 | 0.00634 | -0.1142 | 11.5931
-3 | 0.1446 | 0.00568 | -0.1137 | 25.4577
-2.5 | 0.2154 | 0.0053 | -0.1135 | 40.6415
-2 | 0.2855 | 0.00502 | -0.1136 | 56.8725
-1.5 | 0.355 | 0.0049 | -0.1139 | 72.449
-1 | 0.4242 | 0.00476 | -0.1143 | 89.1176
-0.5 | 0.4929 | 0.0047 | -0.1148 | 104.8723
0.5 | 0.6294 | 0.00445 | -0.116 | 141.4382
1 | 0.6969 | 0.0041 | -0.1168 | 169.9756
1.5 | 0.7644 | 0.00402 | -0.1174 | 190.1493
2 | 0.832 | 0.0041 | -0.1178 | 202.9268
2.5 | 0.8987 | 0.00439 | -0.1179 | 204.7153
3 | 0.9541 | 0.00471 | -0.1163 | 202.569
3.5 | 1.0092 | 0.00602 | -0.1146 | 167.6412
4 | 1.062 | 0.00732 | -0.1123 | 145.082
4.5 | 1.1178 | 0.00827 | -0.1099 | 135.1632
5 | 1.1778 | 0.00889 | -0.1078 | 132.4859
5.5 | 1.2368 | 0.00953 | -0.1052 | 129.7796
6 | 1.2935 | 0.01021 | -0.102 | 126.6895
6.5 | 1.3411 | 0.01106 | -0.0968 | 121.2568
7 | 1.3698 | 0.01227 | -0.0887 | 111.6381
7.5 | 1.4014 | 0.01501 | -0.0743 | 93.3644
9 | 1.3733 | 0.03067 | -0.0534 | 44.7767
9.5 | 1.35 | 0.03934 | -0.0477 | 34.3162
10 | 1.3178 | 0.04894 | -0.0448 | 26.9268
10.5 | 1.2801 | 0.06018 | -0.0451 | 21.2712
11 | 1.2437 | 0.07287 | -0.0488 | 17.0674
11.5 | 1.2074 | 0.08764 | -0.0559 | 13.7768
12 | 1.1762 | 0.10389 | -0.066 | 11.3216
12.5 | 1.1524 | 0.1214 | -0.0778 | 9.4926

## 97. Re 8M Mach 0.00 (1)
BIGFOIL.COM POLAR EXPORT
NACA64-609 a=0.6
NACA64-609 a=0.6 |  |  |  | Cl Max: | 1.233 | at alpha= | 8.5 | deg
JavaFoil+Calcfoil stall+Eppler ext transition |  |  |  | L/D Max: | 183.412 | at alpha= | 3.5 | deg
Re: | 8000000 |  |  | Cd Min: | 0.00425 | at alpha= | 0 | deg
Mach: | 0 |  |  | Cl=0 at alpha= | -4.0636 | deg
|  |  |  | @ Cl=0.1, Cd= | 0.0059752
|  |  |  | @ Cl=0.4, Cd= | 0.005077
|  |  |  | @ Cl=0.6, Cd= | 0.0042961
alpha (deg) | Cl | Cd | Cm | Cl/Cd
-16 | -0.246 | 0.11669 | -0.038 | -2.106
-15.5 | -0.259 | 0.11066 | -0.038 | -2.338
-15 | -0.272 | 0.1054 | -0.038 | -2.579
-14.5 | -0.285 | 0.1007 | -0.038 | -2.831
-14 | -0.298 | 0.09519 | -0.038 | -3.133
-13.5 | -0.311 | 0.09055 | -0.038 | -3.433
-13 | -0.323 | 0.08615 | -0.038 | -3.749
-12.5 | -0.334 | 0.08168 | -0.038 | -4.086
-12 | -0.343 | 0.07756 | -0.038 | -4.423
-11.5 | -0.349 | 0.07368 | -0.038 | -4.743
-11 | -0.35 | 0.0696 | -0.037 | -5.022
-10.5 | -0.347 | 0.06603 | -0.037 | -5.254
-10 | -0.341 | 0.06235 | -0.037 | -5.472
-9.5 | -0.332 | 0.05875 | -0.038 | -5.652
-9 | -0.319 | 0.05485 | -0.039 | -5.825
-8.5 | -0.303 | 0.05207 | -0.039 | -5.814
-8 | -0.282 | 0.04864 | -0.04 | -5.803
-7.5 | -0.258 | 0.04565 | -0.041 | -5.647
-7 | -0.23 | 0.04276 | -0.042 | -5.368
-6.5 | -0.198 | 0.03977 | -0.044 | -4.971
-6 | -0.2 | 0.00638 | -0.084 | -31.405
-5.5 | -0.153 | 0.00636 | -0.084 | -24.024
-5 | -0.102 | 0.00625 | -0.085 | -16.282
-4.5 | -0.048 | 0.00613 | -0.085 | -7.878
-4 | 0.007 | 0.00607 | -0.086 | 1.182
-3.5 | 0.064 | 0.006 | -0.086 | 10.699
-3 | 0.122 | 0.00596 | -0.086 | 20.494
-2.5 | 0.181 | 0.00563 | -0.087 | 32.118
-2 | 0.239 | 0.00553 | -0.087 | 43.292
-1.5 | 0.298 | 0.00547 | -0.088 | 54.531
-1 | 0.357 | 0.00512 | -0.088 | 69.768
-0.5 | 0.417 | 0.00506 | -0.088 | 82.469
0 | 0.475 | 0.00425 | -0.089 | 111.768
0.5 | 0.533 | 0.00426 | -0.089 | 125.243
1 | 0.591 | 0.00429 | -0.09 | 137.959
1.5 | 0.65 | 0.00433 | -0.09 | 149.969
2 | 0.708 | 0.00437 | -0.09 | 161.815
2.5 | 0.766 | 0.00444 | -0.091 | 172.573
3 | 0.82 | 0.0046 | -0.091 | 178.491
3.5 | 0.876 | 0.00478 | -0.092 | 183.412
4 | 0.93 | 0.00507 | -0.092 | 183.405
4.5 | 0.984 | 0.00558 | -0.092 | 176.232
5 | 1.034 | 0.00881 | -0.093 | 117.317
5.5 | 1.081 | 0.00922 | -0.093 | 117.226
6 | 1.125 | 0.00966 | -0.094 | 116.511
6.5 | 1.165 | 0.0101 | -0.094 | 115.387
7 | 1.197 | 0.01058 | -0.094 | 113.209
7.5 | 1.219 | 0.01107 | -0.095 | 110.118
8 | 1.231 | 0.01121 | -0.095 | 109.842
8.5 | 1.233 | 0.01186 | -0.095 | 104.009
9 | 1.225 | 0.01268 | -0.095 | 96.649
9.5 | 1.208 | 0.01345 | -0.096 | 89.814
10 | 1.182 | 0.01418 | -0.096 | 83.364
10.5 | 1.147 | 0.01529 | -0.096 | 75.028
11 | 1.107 | 0.016 | -0.096 | 69.159
11.5 | 1.059 | 0.01709 | -0.096 | 61.995
12 | 1.008 | 0.0183 | -0.096 | 55.073
12.5 | 0.95 | 0.02051 | -0.096 | 46.313
13 | 0.891 | 0.02304 | -0.095 | 38.655
13.5 | 0.72 | 0.08267 | -0.063 | 8.704

## 98. Re 8M Mach 0.00 (2)
BIGFOIL.COM POLAR EXPORT
NACA64-609 a=0.6
NACA64-609 a=0.6 |  |  |  | Cl Max: | 1.7824 | at alpha= | 18 | deg
XFOIL ncrit=9 |  |  |  | L/D Max: | 174.887 | at alpha= | 2 | deg
Re: | 8000000 |  |  | Cd Min: | 0.087 | at alpha= | 20 | deg
Mach: | 0 |  |  | Cl=0 at alpha= | -4.1002 | deg
|  |  |  | @ Cl=0.1, Cd= | 0.0050952
|  |  |  | @ Cl=0.4, Cd= | 0.0044825
|  |  |  | @ Cl=0.6, Cd= | 0.0039415
alpha (deg) | Cl | Cd | Cm | Cl/Cd
-13 | -0.9495 | 0.02313 | -0.089 | -41.0506
-12.5 | -0.912 | 0.01931 | -0.0894 | -47.2294
-12 | -0.8676 | 0.01666 | -0.0897 | -52.0768
-11.5 | -0.8228 | 0.01363 | -0.0899 | -60.3668
-11 | -0.7725 | 0.01186 | -0.09 | -65.1349
-10.5 | -0.7198 | 0.0107 | -0.0902 | -67.271
-10 | -0.6653 | 0.01001 | -0.0904 | -66.4635
-9.5 | -0.6102 | 0.0095 | -0.0907 | -64.2316
-9 | -0.5545 | 0.0091 | -0.0909 | -60.9341
-8.5 | -0.4986 | 0.0087 | -0.0912 | -57.3103
-7.5 | -0.387 | 0.00761 | -0.0918 | -50.8541
-7 | -0.3309 | 0.00698 | -0.0921 | -47.4069
-6.5 | -0.2744 | 0.00659 | -0.0924 | -41.6388
-6 | -0.2174 | 0.00631 | -0.0928 | -34.4532
-5.5 | -0.1603 | 0.00613 | -0.0932 | -26.1501
-5 | -0.103 | 0.00599 | -0.0936 | -17.1953
-4.5 | -0.0459 | 0.00557 | -0.094 | -8.2406
-4 | 0.0115 | 0.00532 | -0.0944 | 2.1617
-3.5 | 0.0689 | 0.00516 | -0.0948 | 13.3527
-3 | 0.1265 | 0.00504 | -0.0953 | 25.0992
-2.5 | 0.1841 | 0.00484 | -0.0957 | 38.0372
-1.5 | 0.2993 | 0.00462 | -0.0967 | 64.7835
-1 | 0.3568 | 0.00455 | -0.0971 | 78.4176
-0.5 | 0.4144 | 0.00446 | -0.0976 | 92.9148
0 | 0.4717 | 0.00438 | -0.0981 | 107.6941
0.5 | 0.5287 | 0.00422 | -0.0987 | 125.2844
1 | 0.5854 | 0.00397 | -0.0993 | 147.4559
1.5 | 0.6418 | 0.00386 | -0.0999 | 166.2694
2 | 0.6978 | 0.00399 | -0.1003 | 174.8872
2.5 | 0.7529 | 0.00433 | -0.1006 | 173.8799
3 | 0.8017 | 0.00467 | -0.1001 | 171.6702
3.5 | 0.8528 | 0.00534 | -0.0997 | 159.7004
4.5 | 0.9563 | 0.00675 | -0.0993 | 141.6741
5 | 1.0084 | 0.0073 | -0.0991 | 138.137
5.5 | 1.0613 | 0.00771 | -0.0989 | 137.6524
6 | 1.1138 | 0.00811 | -0.0988 | 137.3366
6.5 | 1.1662 | 0.00849 | -0.0987 | 137.3616
7 | 1.2175 | 0.00894 | -0.0984 | 136.1857
7.5 | 1.2681 | 0.00941 | -0.098 | 134.7609
8 | 1.3171 | 0.00997 | -0.0973 | 132.1063
8.5 | 1.3651 | 0.01055 | -0.0965 | 129.3934
9 | 1.4112 | 0.01124 | -0.0954 | 125.5516
9.5 | 1.4574 | 0.01182 | -0.0944 | 123.2995
10 | 1.5011 | 0.01251 | -0.093 | 119.992
10.5 | 1.5408 | 0.01337 | -0.0909 | 115.2431
11 | 1.5784 | 0.01421 | -0.0885 | 111.0767
11.5 | 1.6007 | 0.01521 | -0.0833 | 105.24
12 | 1.6223 | 0.01643 | -0.0785 | 98.7401
12.5 | 1.6454 | 0.01784 | -0.0745 | 92.2309
13 | 1.6674 | 0.0195 | -0.0709 | 85.5077
13.5 | 1.6876 | 0.02144 | -0.0673 | 78.7127
14 | 1.7049 | 0.02375 | -0.0638 | 71.7853
14.5 | 1.7168 | 0.02664 | -0.0603 | 64.4444
15 | 1.7218 | 0.03031 | -0.0566 | 56.8063
15.5 | 1.7305 | 0.03384 | -0.0539 | 51.1377
16 | 1.7435 | 0.03708 | -0.0519 | 47.02
16.5 | 1.7512 | 0.04107 | -0.0501 | 42.6394
17 | 1.7731 | 0.04368 | -0.0492 | 40.5929
17.5 | 1.7728 | 0.04903 | -0.0481 | 36.1575
18 | 1.7824 | 0.05347 | -0.0477 | 33.3346
18.5 | 1.7731 | 0.06066 | -0.0478 | 29.2301
19 | 1.7681 | 0.06777 | -0.0487 | 26.0897
19.5 | 1.7667 | 0.07472 | -0.0503 | 23.6443
20 | 1.7354 | 0.087 | -0.0541 | 19.9471

## 99. Re 8M Mach 0.10 (1)
BIGFOIL.COM POLAR EXPORT
NACA64-609 a=0.6
NACA64-609 a=0.6 |  |  |  | Cl Max: | 1.23 | at alpha= | 8 | deg
JavaFoil+Calcfoil stall+Eppler ext transition |  |  |  | L/D Max: | 184.876 | at alpha= | 3.5 | deg
Re: | 8000000 |  |  | Cd Min: | 0.00426 | at alpha= | 0 | deg
Mach: | 0.1 |  |  | Cl=0 at alpha= | -4.0636 | deg
|  |  |  | @ Cl=0.1, Cd= | 0.0059734
|  |  |  | @ Cl=0.4, Cd= | 0.0051027
|  |  |  | @ Cl=0.6, Cd= | 0.004293
alpha (deg) | Cl | Cd | Cm | Cl/Cd
-16 | -0.207 | 0.11821 | -0.038 | -1.75
-15.5 | -0.221 | 0.11177 | -0.038 | -1.979
-15 | -0.236 | 0.10562 | -0.038 | -2.234
-14.5 | -0.251 | 0.10094 | -0.038 | -2.487
-14 | -0.266 | 0.09603 | -0.038 | -2.773
-13.5 | -0.281 | 0.09027 | -0.038 | -3.117
-13 | -0.296 | 0.08561 | -0.039 | -3.457
-12.5 | -0.31 | 0.08145 | -0.038 | -3.8
-12 | -0.322 | 0.07827 | -0.038 | -4.111
-11.5 | -0.331 | 0.07389 | -0.038 | -4.48
-11 | -0.334 | 0.06978 | -0.038 | -4.783
-10.5 | -0.334 | 0.06607 | -0.038 | -5.051
-10 | -0.33 | 0.06265 | -0.037 | -5.274
-9.5 | -0.324 | 0.05913 | -0.038 | -5.473
-9 | -0.313 | 0.05496 | -0.039 | -5.697
-8.5 | -0.298 | 0.05221 | -0.039 | -5.709
-8 | -0.279 | 0.04919 | -0.039 | -5.671
-7.5 | -0.256 | 0.04583 | -0.041 | -5.581
-7 | -0.228 | 0.04298 | -0.042 | -5.313
-6.5 | -0.197 | 0.04014 | -0.044 | -4.909
-6 | -0.164 | 0.03403 | -0.053 | -4.83
-5.5 | -0.153 | 0.00638 | -0.085 | -23.964
-5 | -0.102 | 0.00625 | -0.085 | -16.326
-4.5 | -0.048 | 0.00613 | -0.086 | -7.908
-4 | 0.007 | 0.00608 | -0.086 | 1.184
-3.5 | 0.064 | 0.00601 | -0.086 | 10.73
-3 | 0.123 | 0.00595 | -0.087 | 20.628
-2.5 | 0.182 | 0.00565 | -0.087 | 32.166
-2 | 0.241 | 0.00556 | -0.088 | 43.268
-1.5 | 0.3 | 0.00548 | -0.088 | 54.735
-1 | 0.359 | 0.00513 | -0.088 | 70.015
-0.5 | 0.419 | 0.00509 | -0.089 | 82.33
0 | 0.477 | 0.00426 | -0.089 | 112.023
0.5 | 0.536 | 0.00426 | -0.09 | 125.751
1 | 0.594 | 0.00429 | -0.09 | 138.501
1.5 | 0.653 | 0.00432 | -0.09 | 151.273
2 | 0.711 | 0.00438 | -0.091 | 162.589
2.5 | 0.77 | 0.00447 | -0.091 | 172.15
3 | 0.824 | 0.00459 | -0.092 | 179.545
3.5 | 0.88 | 0.00476 | -0.092 | 184.876
4 | 0.935 | 0.00512 | -0.093 | 182.728
4.5 | 0.988 | 0.00563 | -0.093 | 175.669
5 | 1.039 | 0.00887 | -0.093 | 117.102
5.5 | 1.086 | 0.00928 | -0.094 | 117.043
6 | 1.13 | 0.00973 | -0.094 | 116.142
6.5 | 1.169 | 0.01018 | -0.094 | 114.839
7 | 1.201 | 0.01068 | -0.095 | 112.466
7.5 | 1.221 | 0.01117 | -0.095 | 109.24
8 | 1.23 | 0.01132 | -0.095 | 108.673
8.5 | 1.23 | 0.01199 | -0.096 | 102.57
9 | 1.219 | 0.01286 | -0.096 | 94.756
9.5 | 1.198 | 0.01366 | -0.096 | 87.686
10 | 1.167 | 0.01434 | -0.096 | 81.358
10.5 | 1.125 | 0.01558 | -0.096 | 72.244
11 | 1.079 | 0.01632 | -0.097 | 66.104
11.5 | 1.025 | 0.0175 | -0.097 | 58.587
12 | 0.967 | 0.01886 | -0.096 | 51.278
12.5 | 0.902 | 0.02141 | -0.096 | 42.108
13 | 0.833 | 0.02521 | -0.095 | 33.047

## 100. Re 8M Mach 0.10 (2)
BIGFOIL.COM POLAR EXPORT
NACA64-609 a=0.6
NACA64-609 a=0.6 |  |  |  | Cl Max: | 1.7628 | at alpha= | 18 | deg
XFOIL ncrit=9 |  |  |  | L/D Max: | 175.965 | at alpha= | 2 | deg
Re: | 8000000 |  |  | Cd Min: | 0.09919 | at alpha= | 20 | deg
Mach: | 0.1 |  |  | Cl=0 at alpha= | -4.0969 | deg
|  |  |  | @ Cl=0.1, Cd= | 0.0051007
|  |  |  | @ Cl=0.4, Cd= | 0.0044934
|  |  |  | @ Cl=0.6, Cd= | 0.0039565
alpha (deg) | Cl | Cd | Cm | Cl/Cd
-11.5 | -0.8217 | 0.01757 | -0.0919 | -46.7672
-11 | -0.7784 | 0.01367 | -0.092 | -56.9422
-10.5 | -0.7272 | 0.0117 | -0.092 | -62.1538
-10 | -0.6731 | 0.01053 | -0.0921 | -63.9221
-9.5 | -0.6174 | 0.00982 | -0.0922 | -62.8717
-9 | -0.561 | 0.00932 | -0.0923 | -60.1931
-8.5 | -0.5043 | 0.00888 | -0.0925 | -56.7905
-8 | -0.4474 | 0.00852 | -0.0926 | -52.5117
-7.5 | -0.3908 | 0.00792 | -0.0928 | -49.3434
-7 | -0.3344 | 0.00713 | -0.093 | -46.9004
-6.5 | -0.2772 | 0.00667 | -0.0933 | -41.5592
-6 | -0.2197 | 0.00635 | -0.0936 | -34.5984
-5.5 | -0.162 | 0.00615 | -0.0939 | -26.3415
-5 | -0.1042 | 0.00601 | -0.0943 | -17.3378
-4.5 | -0.0466 | 0.00561 | -0.0946 | -8.3066
-4 | 0.0112 | 0.00534 | -0.095 | 2.0974
-3.5 | 0.0691 | 0.00517 | -0.0954 | 13.3656
-3 | 0.1271 | 0.00504 | -0.0958 | 25.2183
-2.5 | 0.1851 | 0.00485 | -0.0963 | 38.1649
-2 | 0.243 | 0.00475 | -0.0967 | 51.1579
-1.5 | 0.3011 | 0.00463 | -0.0972 | 65.0324
-1 | 0.359 | 0.00455 | -0.0977 | 78.9011
-0.5 | 0.4169 | 0.00447 | -0.0982 | 93.2662
0 | 0.4745 | 0.00438 | -0.0987 | 108.3333
0.5 | 0.5319 | 0.00423 | -0.0992 | 125.7447
1 | 0.5889 | 0.00398 | -0.0999 | 147.9648
1.5 | 0.6457 | 0.00386 | -0.1004 | 167.2798
2 | 0.7021 | 0.00399 | -0.1008 | 175.9649
2.5 | 0.7575 | 0.00433 | -0.1011 | 174.9423
3 | 0.8065 | 0.00468 | -0.1006 | 172.3291
3.5 | 0.8578 | 0.00537 | -0.1002 | 159.7393
4 | 0.9096 | 0.00613 | -0.1 | 148.385
4.5 | 0.9617 | 0.00679 | -0.0997 | 141.6348
5 | 1.0142 | 0.00734 | -0.0994 | 138.1744
5.5 | 1.0675 | 0.00775 | -0.0993 | 137.7419
6 | 1.1204 | 0.00816 | -0.0991 | 137.3039
6.5 | 1.1731 | 0.00855 | -0.0989 | 137.2047
7 | 1.2248 | 0.009 | -0.0985 | 136.0889
7.5 | 1.2754 | 0.0095 | -0.098 | 134.2526
8 | 1.3244 | 0.01009 | -0.0972 | 131.2587
8.5 | 1.3726 | 0.0107 | -0.0963 | 128.2804
9 | 1.4192 | 0.01136 | -0.0951 | 124.9296
9.5 | 1.4651 | 0.01198 | -0.0938 | 122.2955
10 | 1.5081 | 0.01274 | -0.0921 | 118.3752
10.5 | 1.5469 | 0.01365 | -0.0897 | 113.326
11 | 1.5798 | 0.01452 | -0.0862 | 108.8017
11.5 | 1.5994 | 0.01565 | -0.0805 | 102.1981
12 | 1.6216 | 0.01704 | -0.0759 | 95.1643
12.5 | 1.6442 | 0.01865 | -0.0719 | 88.1609
13 | 1.665 | 0.02055 | -0.0681 | 81.0219
13.5 | 1.6833 | 0.02279 | -0.0644 | 73.8613
14 | 1.6976 | 0.02551 | -0.0607 | 66.5465
14.5 | 1.7023 | 0.02923 | -0.0567 | 58.2381
15 | 1.7152 | 0.03238 | -0.054 | 52.971
15.5 | 1.7235 | 0.03615 | -0.0514 | 47.6763
16 | 1.7346 | 0.0398 | -0.0495 | 43.5829
16.5 | 1.74 | 0.0443 | -0.0479 | 39.2777
17 | 1.7607 | 0.04731 | -0.0471 | 37.2162
17.5 | 1.7567 | 0.05347 | -0.0464 | 32.8539
18 | 1.7628 | 0.05873 | -0.0464 | 30.0153
18.5 | 1.7479 | 0.06723 | -0.0474 | 25.9988
19 | 1.7374 | 0.07575 | -0.0493 | 22.936
19.5 | 1.7294 | 0.08434 | -0.0519 | 20.5051
20 | 1.6888 | 0.09919 | -0.0579 | 17.0259

## 101. Re 8M Mach 0.25 (1)
BIGFOIL.COM POLAR EXPORT
NACA64-609 a=0.6
NACA64-609 a=0.6 |  |  |  | Cl Max: | 1.225 | at alpha= | 7.5 | deg
JavaFoil+Calcfoil stall+Eppler ext transition |  |  |  | L/D Max: | 186.592 | at alpha= | 3.5 | deg
Re: | 8000000 |  |  | Cd Min: | 0.00426 | at alpha= | 0.5 | deg
Mach: | 0.25 |  |  | Cl=0 at alpha= | -4.0625 | deg
|  |  |  | @ Cl=0.1, Cd= | 0.0058873
|  |  |  | @ Cl=0.4, Cd= | 0.00512
|  |  |  | @ Cl=0.6, Cd= | 0.08436
alpha (deg) | Cl | Cd | Cm | Cl/Cd
-13.5 | -0.054 | 0.09202 | -0.04 | -0.584
-13 | -0.051 | 0.08594 | -0.04 | -0.593
-12.5 | -0.048 | 0.0828 | -0.04 | -0.581
-12 | -0.099 | 0.07947 | -0.04 | -1.25
-11.5 | -0.154 | 0.07368 | -0.041 | -2.086
-11 | -0.187 | 0.06939 | -0.041 | -2.691
-10.5 | -0.213 | 0.06658 | -0.04 | -3.202
-10 | -0.234 | 0.06298 | -0.039 | -3.712
-9.5 | -0.248 | 0.06001 | -0.039 | -4.136
-9 | -0.256 | 0.05531 | -0.04 | -4.633
-8.5 | -0.257 | 0.05265 | -0.04 | -4.882
-8 | -0.251 | 0.05059 | -0.039 | -4.956
-7.5 | -0.237 | 0.04718 | -0.04 | -5.034
-7 | -0.218 | 0.04444 | -0.04 | -4.895
-6.5 | -0.191 | 0.04178 | -0.041 | -4.582
-6 | -0.16 | 0.03878 | -0.043 | -4.125
-5.5 | -0.124 | 0.03492 | -0.05 | -3.562
-5 | -0.103 | 0.00636 | -0.088 | -16.21
-4.5 | -0.049 | 0.00623 | -0.088 | -7.904
-4 | 0.007 | 0.00612 | -0.088 | 1.2
-3.5 | 0.066 | 0.00608 | -0.089 | 10.841
-3 | 0.126 | 0.00574 | -0.089 | 21.916
-2.5 | 0.186 | 0.00568 | -0.09 | 32.804
-2 | 0.247 | 0.00556 | -0.09 | 44.456
-1.5 | 0.308 | 0.00519 | -0.09 | 59.31
-1 | 0.369 | 0.00514 | -0.091 | 71.709
-0.5 | 0.431 | 0.0051 | -0.091 | 84.488
0 | 0.491 | 0.00427 | -0.092 | 114.798
0.5 | 0.551 | 0.00426 | -0.092 | 129.239
1 | 0.611 | 0.0043 | -0.093 | 142.131
1.5 | 0.671 | 0.00435 | -0.093 | 154.143
2 | 0.731 | 0.0044 | -0.093 | 166.002
2.5 | 0.791 | 0.00452 | -0.094 | 174.992
3 | 0.847 | 0.00466 | -0.094 | 181.748
3.5 | 0.904 | 0.00484 | -0.095 | 186.592
4 | 0.96 | 0.00521 | -0.095 | 184.059
4.5 | 1.014 | 0.00726 | -0.095 | 139.679
5 | 1.064 | 0.00918 | -0.096 | 115.991
5.5 | 1.111 | 0.00966 | -0.096 | 114.97
6 | 1.153 | 0.01012 | -0.096 | 113.934
6.5 | 1.19 | 0.01064 | -0.097 | 111.847
7 | 1.215 | 0.01121 | -0.097 | 108.449
7.5 | 1.225 | 0.01133 | -0.097 | 108.087
8 | 1.22 | 0.01205 | -0.098 | 101.212
8.5 | 1.199 | 0.01288 | -0.098 | 93.048
9 | 1.159 | 0.01395 | -0.098 | 83.109
9.5 | 1.103 | 0.01481 | -0.098 | 74.509
10 | 1.028 | 0.01614 | -0.098 | 63.726
10.5 | 0.94 | 0.01714 | -0.098 | 54.826
11 | 0.839 | 0.01824 | -0.098 | 45.983
11.5 | 0.722 | 0.02086 | -0.098 | 34.628
12 | 0.527 | 0.06487 | -0.071 | 8.123
12.5 | 0.408 | 0.08436 | -0.053 | 4.838

## 102. Re 8M Mach 0.25 (2)
BIGFOIL.COM POLAR EXPORT
NACA64-609 a=0.6
NACA64-609 a=0.6 |  |  |  | Cl Max: | 1.6364 | at alpha= | 13.5 | deg
XFOIL ncrit=9 |  |  |  | L/D Max: | 181.375 | at alpha= | 2 | deg
Re: | 8000000 |  |  | Cd Min: | 0.18671 | at alpha= | 18.5 | deg
Mach: | 0.25 |  |  | Cl=0 at alpha= | -99 | deg
|  |  |  | @ Cl=0.1, Cd= | 0.00441
|  |  |  | @ Cl=0.4, Cd= | 0.00441
|  |  |  | @ Cl=0.6, Cd= | 0.0040751
alpha (deg) | Cl | Cd | Cm | Cl/Cd
0 | 0.4903 | 0.00441 | -0.1017 | 111.1791
1.5 | 0.6672 | 0.00387 | -0.1035 | 172.4031
2 | 0.7255 | 0.004 | -0.1039 | 181.375
2.5 | 0.783 | 0.00433 | -0.1042 | 180.8314
3 | 0.8336 | 0.00477 | -0.1037 | 174.7589
3.5 | 0.8855 | 0.00548 | -0.103 | 161.5876
4 | 0.9383 | 0.00633 | -0.1025 | 148.2306
4.5 | 0.9919 | 0.00702 | -0.102 | 141.2963
5 | 1.0464 | 0.00755 | -0.1015 | 138.596
5.5 | 1.1016 | 0.00798 | -0.1012 | 138.0451
6 | 1.1563 | 0.00843 | -0.1006 | 137.1649
6.5 | 1.2103 | 0.00891 | -0.0999 | 135.8361
7 | 1.2639 | 0.00938 | -0.0991 | 134.7441
7.5 | 1.3149 | 0.01003 | -0.0979 | 131.0967
8 | 1.3646 | 0.0107 | -0.0963 | 127.5327
8.5 | 1.4127 | 0.01144 | -0.0944 | 123.4878
9 | 1.4587 | 0.0122 | -0.0922 | 119.5656
9.5 | 1.5002 | 0.01312 | -0.0891 | 114.3445
10 | 1.5282 | 0.01413 | -0.0836 | 108.1529
10.5 | 1.5497 | 0.01551 | -0.0776 | 99.9162
11 | 1.5746 | 0.01709 | -0.0727 | 92.1358
11.5 | 1.5946 | 0.01925 | -0.0676 | 82.8364
12 | 1.612 | 0.02185 | -0.0628 | 73.7757
12.5 | 1.6281 | 0.02477 | -0.0584 | 65.7287
13 | 1.6363 | 0.02859 | -0.0538 | 57.2333
13.5 | 1.6364 | 0.03342 | -0.0495 | 48.9647
14 | 1.6227 | 0.03993 | -0.0456 | 40.6386
14.5 | 1.5721 | 0.05121 | -0.0428 | 30.6991
15 | 1.5595 | 0.05907 | -0.0425 | 26.4009
15.5 | 1.5243 | 0.07094 | -0.0446 | 21.4872
16 | 1.4874 | 0.08464 | -0.0494 | 17.5733
16.5 | 1.4466 | 0.10076 | -0.0572 | 14.3569
17 | 1.4163 | 0.11661 | -0.0662 | 12.1456
17.5 | 1.3684 | 0.13856 | -0.0803 | 9.8759
18 | 1.2953 | 0.16966 | -0.0995 | 7.6347
18.5 | 1.2729 | 0.18671 | -0.1103 | 6.8175

## 103. Re 8M Mach 0.50 (1)
BIGFOIL.COM POLAR EXPORT
NACA64-609 a=0.6
NACA64-609 a=0.6 |  |  |  | Cl Max: | 1.287 | at alpha= | 20 | deg
JavaFoil+Calcfoil stall+Eppler ext transition |  |  |  | L/D Max: | 207.034 | at alpha= | 3 | deg
Re: | 8000000 |  |  | Cd Min: | 0.00416 | at alpha= | 1.5 | deg
Mach: | 0.5 |  |  | Cl=0 at alpha= | -4.0698 | deg
|  |  |  | @ Cl=0.1, Cd= | 0.0060408
|  |  |  | @ Cl=0.4, Cd= | 0.0052104
|  |  |  | @ Cl=0.6, Cd= | 0.0045741
alpha (deg) | Cl | Cd | Cm | Cl/Cd
-20 | -0.862 | 0.15169 | -0.049 | -5.683
-19.5 | -0.835 | 0.14797 | -0.049 | -5.646
-19 | -0.809 | 0.14074 | -0.049 | -5.747
-18.5 | -0.783 | 0.14007 | -0.05 | -5.587
-18 | -0.755 | 0.13161 | -0.05 | -5.739
-17.5 | -0.728 | 0.12685 | -0.049 | -5.736
-17 | -0.701 | 0.11876 | -0.049 | -5.903
-16.5 | -0.675 | 0.1112 | -0.05 | -6.066
-16 | -0.648 | 0.10548 | -0.05 | -6.141
-15.5 | -0.621 | 0.09848 | -0.05 | -6.305
-15 | -0.592 | 0.10718 | -0.048 | -5.523
-14.5 | -0.565 | 0.10008 | -0.048 | -5.644
-14 | -0.538 | 0.09219 | -0.049 | -5.839
-13.5 | -0.512 | 0.08528 | -0.05 | -6.005
-13 | -0.485 | 0.07964 | -0.051 | -6.095
-12.5 | -0.459 | 0.07405 | -0.053 | -6.202
-12 | -0.433 | 0.06826 | -0.055 | -6.346
-11.5 | -0.401 | 0.08117 | -0.046 | -4.945
-11 | -0.375 | 0.07248 | -0.046 | -5.169
-10.5 | -0.348 | 0.0659 | -0.047 | -5.278
-10 | -0.321 | 0.05986 | -0.05 | -5.371
-9.5 | -0.295 | 0.05519 | -0.052 | -5.347
-9 | -0.269 | 0.0499 | -0.056 | -5.396
-8.5 | -0.272 | 0.01593 | -0.085 | -17.097
-8 | -0.212 | 0.05262 | -0.045 | -4.028
-7.5 | -0.185 | 0.04929 | -0.044 | -3.752
-7 | -0.158 | 0.04515 | -0.046 | -3.504
-6.5 | -0.131 | 0.04186 | -0.048 | -3.138
-6 | -0.105 | 0.03867 | -0.051 | -2.704
-5.5 | -0.077 | 0.03933 | -0.045 | -1.963
-5 | -0.05 | 0.03708 | -0.045 | -1.356
-4.5 | -0.037 | 0.0361 | -0.043 | -1.025
-4 | 0.006 | 0.0329 | -0.049 | 0.187
-3.5 | 0.071 | 0.00611 | -0.099 | 11.645
-3 | 0.138 | 0.00595 | -0.1 | 23.247
-2.5 | 0.207 | 0.00585 | -0.1 | 35.328
-2 | 0.275 | 0.00535 | -0.101 | 51.406
-1.5 | 0.343 | 0.00526 | -0.101 | 65.268
-1 | 0.412 | 0.0052 | -0.102 | 79.215
-0.5 | 0.481 | 0.00513 | -0.102 | 93.744
0 | 0.548 | 0.00514 | -0.102 | 106.705
0.5 | 0.616 | 0.0044 | -0.103 | 139.772
1 | 0.683 | 0.00444 | -0.103 | 153.809
1.5 | 0.75 | 0.00416 | -0.104 | 180.403
2 | 0.817 | 0.00421 | -0.104 | 193.853
2.5 | 0.884 | 0.00434 | -0.105 | 203.737
3 | 0.944 | 0.00456 | -0.105 | 207.034
3.5 | 1.007 | 0.00662 | -0.106 | 152.08
4 | 1.066 | 0.00748 | -0.106 | 142.484
4.5 | 1.119 | 0.01017 | -0.106 | 110.047
5 | 1.167 | 0.01081 | -0.106 | 108.009
5.5 | 1.203 | 0.01152 | -0.107 | 104.43
6 | 1.22 | 0.01237 | -0.107 | 98.644
6.5 | 1.203 | 0.01336 | -0.107 | 90.089
7 | 1.049 | 0.01472 | -0.107 | 71.258
7.5 | 0.74 | 0.0153 | -0.108 | 48.382
8 | 0.767 | 0.01676 | -0.107 | 45.74
8.5 | 0.799 | 0.01684 | -0.108 | 47.473
9 | 0.824 | 0.01881 | -0.108 | 43.815
9.5 | 0.711 | 0.06488 | -0.054 | 10.964
10 | 0.885 | 0.02004 | -0.109 | 44.187
10.5 | 0.911 | 0.0221 | -0.109 | 41.221
11 | 0.792 | 0.07308 | -0.063 | 10.842
11.5 | 0.968 | 0.02385 | -0.109 | 40.601
12 | 0.99 | 0.02704 | -0.109 | 36.609
12.5 | 0.874 | 0.08263 | -0.07 | 10.578
13 | 0.896 | 0.09128 | -0.068 | 9.814
13.5 | 1.045 | 0.03874 | -0.105 | 26.962
14 | 0.945 | 0.09736 | -0.068 | 9.702
14.5 | 0.981 | 0.0972 | -0.076 | 10.093
15 | 0.998 | 0.11067 | -0.071 | 9.019
15.5 | 1.017 | 0.11083 | -0.067 | 9.178
16 | 1.062 | 0.10617 | -0.08 | 10
16.5 | 1.098 | 0.1065 | -0.085 | 10.31
17 | 1.091 | 0.12425 | -0.069 | 8.78
17.5 | 1.119 | 0.12887 | -0.072 | 8.683
18 | 1.171 | 0.11867 | -0.085 | 9.865
18.5 | 1.246 | 0.09429 | -0.098 | 13.213
19 | 1.191 | 0.14076 | -0.074 | 8.462
19.5 | 1.224 | 0.14392 | -0.079 | 8.502
20 | 1.287 | 0.12346 | -0.092 | 10.427

## 104. Re 8M Mach 0.50 (2)
BIGFOIL.COM POLAR EXPORT
NACA64-609 a=0.6
NACA64-609 a=0.6 |  |  |  | Cl Max: | 1.4021 | at alpha= | 7.5 | deg
XFOIL ncrit=9 |  |  |  | L/D Max: | 204.447 | at alpha= | 2 | deg
Re: | 8000000 |  |  | Cd Min: | 0.26486 | at alpha= | -20 | deg
Mach: | 0.5 |  |  | Cl=0 at alpha= | -4.042 | deg
|  |  |  | @ Cl=0.1, Cd= | 0.0057953
|  |  |  | @ Cl=0.4, Cd= | 0.0046951
|  |  |  | @ Cl=0.6, Cd= | 0.0044564
alpha (deg) | Cl | Cd | Cm | Cl/Cd
-20 | -0.6909 | 0.26486 | 0.0436 | -2.6085
-19.5 | -0.6668 | 0.2566 | 0.0381 | -2.5986
-19 | -0.6459 | 0.24891 | 0.0337 | -2.5949
-18.5 | -0.6231 | 0.24091 | 0.0287 | -2.5864
-18 | -0.6 | 0.2328 | 0.0236 | -2.5773
-17.5 | -0.5763 | 0.22486 | 0.0185 | -2.5629
-17 | -0.5532 | 0.21678 | 0.0134 | -2.5519
-16.5 | -0.5299 | 0.2087 | 0.0084 | -2.5391
-15.5 | -0.4853 | 0.19193 | -0.0016 | -2.5285
-15 | -0.4639 | 0.18321 | -0.0064 | -2.5321
-14.5 | -0.4426 | 0.17482 | -0.0112 | -2.5317
-14 | -0.4199 | 0.16746 | -0.0159 | -2.5075
-13.5 | -0.3971 | 0.16019 | -0.0205 | -2.4789
-13 | -0.3758 | 0.15241 | -0.025 | -2.4657
-12.5 | -0.3535 | 0.14482 | -0.0294 | -2.441
-12 | -0.333 | 0.13729 | -0.0337 | -2.4255
-11.5 | -0.3151 | 0.12929 | -0.0382 | -2.4372
-11 | -0.2966 | 0.12163 | -0.0425 | -2.4385
-10.5 | -0.2799 | 0.1138 | -0.0468 | -2.4596
-10 | -0.2638 | 0.10613 | -0.051 | -2.4856
-9.5 | -0.2499 | 0.09836 | -0.0551 | -2.5407
-9 | -0.2389 | 0.09043 | -0.0591 | -2.6418
-8.5 | -0.2193 | 0.08463 | -0.0627 | -2.5913
-8 | -0.2026 | 0.07856 | -0.0661 | -2.5789
-7.5 | -0.191 | 0.07204 | -0.0695 | -2.6513
-7 | -0.1829 | 0.06576 | -0.0725 | -2.7813
-6.5 | -0.1855 | 0.05912 | -0.0758 | -3.1377
-6 | -0.1686 | 0.05055 | -0.0858 | -3.3353
-5.5 | -0.1382 | 0.03989 | -0.0988 | -3.4645
-5 | -0.0978 | 0.02876 | -0.1084 | -3.4006
-4.5 | -0.0447 | 0.02059 | -0.1124 | -2.171
-4 | 0.0041 | 0.00821 | -0.1148 | 0.49939
-3.5 | 0.0729 | 0.006 | -0.1142 | 12.15
-3 | 0.1444 | 0.00546 | -0.1137 | 26.4469
-2.5 | 0.2154 | 0.00512 | -0.1135 | 42.0703
-2 | 0.2855 | 0.0049 | -0.1136 | 58.2653
-1.5 | 0.3552 | 0.00476 | -0.1139 | 74.6218
-1 | 0.4242 | 0.00466 | -0.1143 | 91.03
-0.5 | 0.493 | 0.00459 | -0.1148 | 107.4074
0 | 0.5615 | 0.00453 | -0.1154 | 123.9514
0.5 | 0.6295 | 0.0044 | -0.116 | 143.0682
1 | 0.697 | 0.00413 | -0.1168 | 168.7651
1.5 | 0.7645 | 0.00398 | -0.1174 | 192.0854
2 | 0.8321 | 0.00407 | -0.1178 | 204.4472
2.5 | 0.8985 | 0.0044 | -0.1179 | 204.2045
3 | 0.9561 | 0.00551 | -0.1169 | 173.5209
3.5 | 1.0084 | 0.00607 | -0.1146 | 166.1285
4 | 1.0629 | 0.00724 | -0.1124 | 146.8094
4.5 | 1.1203 | 0.0081 | -0.1103 | 138.3086
5 | 1.1817 | 0.00867 | -0.1084 | 136.2976
5.5 | 1.2414 | 0.00929 | -0.1059 | 133.6276
6 | 1.299 | 0.00996 | -0.1027 | 130.4217
6.5 | 1.3508 | 0.01077 | -0.0983 | 125.4225
7 | 1.3795 | 0.0119 | -0.0899 | 115.9244
7.5 | 1.4021 | 0.01392 | -0.0814 | 100.7256
8 | 1.4021 | 0.01764 | -0.0716 | 79.4841
8.5 | 1.388 | 0.02312 | -0.0617 | 60.0346
9 | 1.3796 | 0.03023 | -0.0536 | 45.6368
9.5 | 1.3559 | 0.03884 | -0.0477 | 34.9099
10 | 1.3238 | 0.04833 | -0.0447 | 27.3909
10.5 | 1.2862 | 0.05943 | -0.0448 | 21.6423
11 | 1.2499 | 0.072 | -0.0483 | 17.3597
11.5 | 1.2137 | 0.08662 | -0.0553 | 14.0118
12 | 1.1823 | 0.10274 | -0.0651 | 11.5077
12.5 | 1.1575 | 0.12024 | -0.077 | 9.6266

## 105. Re 10M Mach 0.00 (1)
BIGFOIL.COM POLAR EXPORT
NACA64-609 a=0.6
NACA64-609 a=0.6 |  |  |  | Cl Max: | 1.235 | at alpha= | 8.5 | deg
JavaFoil+Calcfoil stall+Eppler ext transition |  |  |  | L/D Max: | 177.201 | at alpha= | 3.5 | deg
Re: | 10000000 |  |  | Cd Min: | 0.00423 | at alpha= | 0.5 | deg
Mach: | 0 |  |  | Cl=0 at alpha= | -4.0636 | deg
|  |  |  | @ Cl=0.1, Cd= | 0.0058852
|  |  |  | @ Cl=0.4, Cd= | 0.005212
|  |  |  | @ Cl=0.6, Cd= | 0.0042355
alpha (deg) | Cl | Cd | Cm | Cl/Cd
-16.5 | -0.233 | 0.12259 | -0.037 | -1.903
-16 | -0.246 | 0.11658 | -0.038 | -2.109
-15.5 | -0.259 | 0.10913 | -0.038 | -2.372
-15 | -0.272 | 0.10424 | -0.038 | -2.609
-14.5 | -0.285 | 0.09937 | -0.038 | -2.87
-14 | -0.298 | 0.09429 | -0.038 | -3.164
-13.5 | -0.311 | 0.08882 | -0.038 | -3.502
-13 | -0.323 | 0.08462 | -0.039 | -3.818
-12.5 | -0.334 | 0.08106 | -0.038 | -4.119
-12 | -0.343 | 0.07685 | -0.039 | -4.467
-11.5 | -0.35 | 0.0732 | -0.038 | -4.777
-11 | -0.35 | 0.06977 | -0.038 | -5.012
-10.5 | -0.347 | 0.06568 | -0.038 | -5.283
-10 | -0.341 | 0.06163 | -0.038 | -5.537
-9.5 | -0.332 | 0.05807 | -0.038 | -5.72
-9 | -0.32 | 0.05401 | -0.039 | -5.919
-8.5 | -0.303 | 0.05135 | -0.04 | -5.9
-8 | -0.282 | 0.04838 | -0.041 | -5.839
-7.5 | -0.258 | 0.04516 | -0.042 | -5.713
-7 | -0.23 | 0.0421 | -0.044 | -5.461
-6.5 | -0.198 | 0.0388 | -0.047 | -5.112
-6 | -0.2 | 0.00638 | -0.084 | -31.414
-5.5 | -0.153 | 0.00631 | -0.084 | -24.203
-5 | -0.102 | 0.00617 | -0.085 | -16.486
-4.5 | -0.048 | 0.00606 | -0.085 | -7.978
-4 | 0.007 | 0.00597 | -0.086 | 1.202
-3.5 | 0.064 | 0.00591 | -0.086 | 10.849
-3 | 0.122 | 0.00587 | -0.086 | 20.817
-2.5 | 0.181 | 0.00551 | -0.087 | 32.826
-2 | 0.239 | 0.00543 | -0.087 | 44.124
-1.5 | 0.298 | 0.00535 | -0.088 | 55.757
-1 | 0.357 | 0.00504 | -0.088 | 70.926
-0.5 | 0.417 | 0.00528 | -0.088 | 79.013
0 | 0.475 | 0.00437 | -0.089 | 108.732
0.5 | 0.533 | 0.00423 | -0.089 | 126.082
1 | 0.592 | 0.00423 | -0.09 | 139.992
1.5 | 0.65 | 0.00427 | -0.09 | 152.138
2 | 0.708 | 0.00436 | -0.09 | 162.264
2.5 | 0.766 | 0.00467 | -0.091 | 163.863
3 | 0.82 | 0.00507 | -0.091 | 161.633
3.5 | 0.876 | 0.00494 | -0.092 | 177.201
4 | 0.93 | 0.00534 | -0.092 | 174.175
4.5 | 0.984 | 0.00583 | -0.092 | 168.581
5 | 1.034 | 0.00852 | -0.093 | 121.358
5.5 | 1.082 | 0.0089 | -0.093 | 121.515
6 | 1.126 | 0.00929 | -0.094 | 121.138
6.5 | 1.166 | 0.00973 | -0.094 | 119.867
7 | 1.198 | 0.01021 | -0.094 | 117.374
7.5 | 1.22 | 0.01067 | -0.095 | 114.337
8 | 1.232 | 0.01123 | -0.095 | 109.721
8.5 | 1.235 | 0.01137 | -0.095 | 108.58
9 | 1.227 | 0.01216 | -0.096 | 100.97
9.5 | 1.21 | 0.01289 | -0.096 | 93.907
10 | 1.184 | 0.0136 | -0.096 | 87.1
10.5 | 1.149 | 0.01464 | -0.096 | 78.521
11 | 1.109 | 0.01531 | -0.096 | 72.422
11.5 | 1.062 | 0.01632 | -0.096 | 65.044
12 | 1.01 | 0.01748 | -0.097 | 57.783
12.5 | 0.953 | 0.01942 | -0.096 | 49.084
13 | 0.897 | 0.02116 | -0.096 | 42.363
13.5 | 0.819 | 0.02951 | -0.093 | 27.762

## 106. Re 10M Mach 0.00 (2)
BIGFOIL.COM POLAR EXPORT
NACA64-609 a=0.6
NACA64-609 a=0.6 |  |  |  | Cl Max: | 1.8421 | at alpha= | 19.5 | deg
XFOIL ncrit=9 |  |  |  | L/D Max: | 173.532 | at alpha= | 2 | deg
Re: | 10000000 |  |  | Cd Min: | 0.07285 | at alpha= | 20 | deg
Mach: | 0 |  |  | Cl=0 at alpha= | -4.0984 | deg
|  |  |  | @ Cl=0.1, Cd= | 0.0048657
|  |  |  | @ Cl=0.4, Cd= | 0.00435
|  |  |  | @ Cl=0.6, Cd= | 0.0040161
alpha (deg) | Cl | Cd | Cm | Cl/Cd
-14.5 | -1.1028 | 0.02402 | -0.0891 | -45.9117
-14 | -1.0647 | 0.02123 | -0.0893 | -50.1507
-13.5 | -1.0229 | 0.01869 | -0.0894 | -54.7298
-13 | -0.9759 | 0.01698 | -0.0895 | -57.4735
-12.5 | -0.9273 | 0.01541 | -0.0896 | -60.1752
-12 | -0.8769 | 0.01411 | -0.0897 | -62.1474
-11.5 | -0.8254 | 0.0129 | -0.0898 | -63.9845
-10.5 | -0.7217 | 0.0101 | -0.0901 | -71.4554
-10 | -0.6674 | 0.00932 | -0.0903 | -71.6094
-9.5 | -0.6121 | 0.0088 | -0.0906 | -69.5568
-9 | -0.5564 | 0.00839 | -0.0908 | -66.317
-8.5 | -0.5004 | 0.00801 | -0.0911 | -62.4719
-7 | -0.3314 | 0.00678 | -0.092 | -48.8791
-6.5 | -0.2749 | 0.00627 | -0.0923 | -43.8437
-6 | -0.218 | 0.00598 | -0.0927 | -36.4548
-5.5 | -0.1608 | 0.00579 | -0.0931 | -27.772
-5 | -0.1034 | 0.00563 | -0.0935 | -18.3659
-4.5 | -0.0461 | 0.00542 | -0.094 | -8.5055
-4 | 0.0113 | 0.00513 | -0.0944 | 2.2027
-3.5 | 0.0688 | 0.00492 | -0.0948 | 13.9837
-3 | 0.1263 | 0.00482 | -0.0953 | 26.2033
-2.5 | 0.184 | 0.00467 | -0.0957 | 39.4004
-2 | 0.2416 | 0.00454 | -0.0962 | 53.2159
-1.5 | 0.2992 | 0.00447 | -0.0967 | 66.9351
-1 | 0.3569 | 0.00438 | -0.0972 | 81.484
-0.5 | 0.4143 | 0.00434 | -0.0976 | 95.4608
0 | 0.4715 | 0.00433 | -0.0981 | 108.8915
0.5 | 0.5285 | 0.00422 | -0.0987 | 125.237
1 | 0.5853 | 0.00405 | -0.0992 | 144.5185
1.5 | 0.6416 | 0.00392 | -0.0998 | 163.6735
2 | 0.6976 | 0.00402 | -0.1003 | 173.5323
2.5 | 0.7505 | 0.00474 | -0.1004 | 158.3333
3 | 0.8031 | 0.00542 | -0.1004 | 148.1734
3.5 | 0.8521 | 0.00542 | -0.0997 | 157.214
4 | 0.9048 | 0.00603 | -0.0996 | 150.0498
5 | 1.0105 | 0.00704 | -0.0994 | 143.5369
5.5 | 1.0638 | 0.00742 | -0.0994 | 143.3693
6 | 1.1167 | 0.00781 | -0.0993 | 142.9834
6.5 | 1.1691 | 0.0082 | -0.0991 | 142.5732
7 | 1.2211 | 0.00859 | -0.0989 | 142.1537
7.5 | 1.2718 | 0.00907 | -0.0986 | 140.2205
8 | 1.3213 | 0.00961 | -0.098 | 137.4922
8.5 | 1.3697 | 0.01019 | -0.0973 | 134.4161
9 | 1.4175 | 0.01074 | -0.0965 | 131.9832
9.5 | 1.4643 | 0.01131 | -0.0955 | 129.4695
10 | 1.5081 | 0.01205 | -0.0941 | 125.1535
10.5 | 1.5488 | 0.01291 | -0.0922 | 119.969
11 | 1.5877 | 0.01374 | -0.09 | 115.5531
11.5 | 1.6155 | 0.01474 | -0.0857 | 109.5997
12 | 1.6337 | 0.01593 | -0.0801 | 102.5549
12.5 | 1.6543 | 0.0174 | -0.0756 | 95.0747
13 | 1.6729 | 0.01923 | -0.0713 | 86.9943
13.5 | 1.692 | 0.02121 | -0.0676 | 79.7737
14 | 1.7098 | 0.02344 | -0.0641 | 72.9437
14.5 | 1.7319 | 0.0254 | -0.0615 | 68.185
15 | 1.7588 | 0.02704 | -0.0595 | 65.0444
15.5 | 1.7734 | 0.02982 | -0.0568 | 59.4702
16 | 1.7896 | 0.03258 | -0.0545 | 54.9294
16.5 | 1.8004 | 0.03596 | -0.0524 | 50.0667
17 | 1.8224 | 0.03837 | -0.0511 | 47.4954
17.5 | 1.827 | 0.0428 | -0.0494 | 42.6869
18 | 1.8394 | 0.04655 | -0.0485 | 39.5145
18.5 | 1.8373 | 0.05229 | -0.0478 | 35.1367
19 | 1.8377 | 0.05807 | -0.0477 | 31.6463
19.5 | 1.8421 | 0.06361 | -0.0482 | 28.9593
20 | 1.8233 | 0.07285 | -0.0498 | 25.0281

## 107. Re 10M Mach 0.10 (1)
BIGFOIL.COM POLAR EXPORT
NACA64-609 a=0.6
NACA64-609 a=0.6 |  |  |  | Cl Max: | 1.232 | at alpha= | 8 | deg
JavaFoil+Calcfoil stall+Eppler ext transition |  |  |  | L/D Max: | 176.883 | at alpha= | 3.5 | deg
Re: | 10000000 |  |  | Cd Min: | 0.00421 | at alpha= | 0.5 | deg
Mach: | 0.1 |  |  | Cl=0 at alpha= | -4.0636 | deg
|  |  |  | @ Cl=0.1, Cd= | 0.0058834
|  |  |  | @ Cl=0.4, Cd= | 0.005184
|  |  |  | @ Cl=0.6, Cd= | 0.0042141
alpha (deg) | Cl | Cd | Cm | Cl/Cd
-16 | -0.207 | 0.11624 | -0.038 | -1.78
-15.5 | -0.221 | 0.11136 | -0.038 | -1.986
-15 | -0.236 | 0.10539 | -0.038 | -2.24
-14.5 | -0.251 | 0.10085 | -0.038 | -2.49
-14 | -0.266 | 0.09488 | -0.039 | -2.808
-13.5 | -0.281 | 0.09011 | -0.039 | -3.124
-13 | -0.296 | 0.08437 | -0.039 | -3.51
-12.5 | -0.31 | 0.08099 | -0.039 | -3.823
-12 | -0.322 | 0.07666 | -0.039 | -4.199
-11.5 | -0.331 | 0.07268 | -0.039 | -4.557
-11 | -0.334 | 0.06994 | -0.038 | -4.774
-10.5 | -0.334 | 0.06567 | -0.038 | -5.082
-10 | -0.331 | 0.06203 | -0.038 | -5.328
-9.5 | -0.324 | 0.05847 | -0.038 | -5.536
-9 | -0.313 | 0.0546 | -0.039 | -5.736
-8.5 | -0.298 | 0.05168 | -0.04 | -5.771
-8 | -0.279 | 0.04853 | -0.04 | -5.754
-7.5 | -0.256 | 0.04545 | -0.041 | -5.631
-7 | -0.229 | 0.04245 | -0.043 | -5.385
-6.5 | -0.197 | 0.03945 | -0.045 | -5.005
-6 | -0.2 | 0.00637 | -0.085 | -31.472
-5.5 | -0.153 | 0.0063 | -0.085 | -24.269
-5 | -0.102 | 0.00619 | -0.085 | -16.493
-4.5 | -0.048 | 0.00605 | -0.086 | -8.007
-4 | 0.007 | 0.00601 | -0.086 | 1.199
-3.5 | 0.064 | 0.00592 | -0.086 | 10.88
-3 | 0.123 | 0.00586 | -0.087 | 20.95
-2.5 | 0.182 | 0.00551 | -0.087 | 32.965
-2 | 0.241 | 0.00544 | -0.088 | 44.227
-1.5 | 0.3 | 0.00538 | -0.088 | 55.749
-1 | 0.359 | 0.00502 | -0.088 | 71.553
-0.5 | 0.419 | 0.00526 | -0.089 | 79.718
0 | 0.477 | 0.00436 | -0.089 | 109.598
0.5 | 0.536 | 0.00421 | -0.09 | 127.175
1 | 0.594 | 0.00421 | -0.09 | 141.239
1.5 | 0.653 | 0.00425 | -0.09 | 153.468
2 | 0.711 | 0.00441 | -0.091 | 161.49
2.5 | 0.77 | 0.00466 | -0.091 | 165.152
3 | 0.824 | 0.00511 | -0.092 | 161.245
3.5 | 0.88 | 0.00498 | -0.092 | 176.883
4 | 0.935 | 0.00533 | -0.093 | 175.491
4.5 | 0.988 | 0.00584 | -0.093 | 169.277
5 | 1.039 | 0.00858 | -0.093 | 121.068
5.5 | 1.086 | 0.00897 | -0.094 | 121.142
6 | 1.13 | 0.00936 | -0.094 | 120.82
6.5 | 1.17 | 0.00983 | -0.094 | 118.981
7 | 1.202 | 0.01028 | -0.095 | 116.915
7.5 | 1.222 | 0.01076 | -0.095 | 113.59
8 | 1.232 | 0.01133 | -0.095 | 108.72
8.5 | 1.232 | 0.01151 | -0.096 | 107.045
9 | 1.221 | 0.01233 | -0.096 | 98.981
9.5 | 1.199 | 0.01308 | -0.096 | 91.707
10 | 1.169 | 0.01375 | -0.096 | 85.014
10.5 | 1.128 | 0.01491 | -0.096 | 75.627
11 | 1.081 | 0.01561 | -0.097 | 69.24
11.5 | 1.028 | 0.0167 | -0.097 | 61.538
12 | 0.969 | 0.01798 | -0.097 | 53.921
12.5 | 0.907 | 0.01994 | -0.096 | 45.462
13 | 0.842 | 0.02229 | -0.096 | 37.795

## 108. Re 10M Mach 0.10 (2)
BIGFOIL.COM POLAR EXPORT
NACA64-609 a=0.6
NACA64-609 a=0.6 |  |  |  | Cl Max: | 1.824 | at alpha= | 18 | deg
XFOIL ncrit=9 |  |  |  | L/D Max: | 174.169 | at alpha= | 2 | deg
Re: | 10000000 |  |  | Cd Min: | 0.0826 | at alpha= | 20 | deg
Mach: | 0.1 |  |  | Cl=0 at alpha= | -4.0952 | deg
|  |  |  | @ Cl=0.1, Cd= | 0.0048712
|  |  |  | @ Cl=0.4, Cd= | 0.0043516
|  |  |  | @ Cl=0.6, Cd= | 0.0040243
alpha (deg) | Cl | Cd | Cm | Cl/Cd
-12.5 | -0.9289 | 0.01888 | -0.092 | -49.2002
-12 | -0.8823 | 0.01648 | -0.092 | -53.5376
-11.5 | -0.8327 | 0.01454 | -0.092 | -57.2696
-11 | -0.7806 | 0.01307 | -0.092 | -59.7246
-10.5 | -0.7284 | 0.01139 | -0.092 | -63.9508
-10 | -0.6752 | 0.00986 | -0.092 | -68.4787
-9.5 | -0.6195 | 0.00909 | -0.0921 | -68.1518
-9 | -0.563 | 0.00859 | -0.0922 | -65.5413
-8.5 | -0.5061 | 0.00817 | -0.0924 | -61.9461
-8 | -0.4491 | 0.00779 | -0.0925 | -57.6508
-7 | -0.3348 | 0.00695 | -0.093 | -48.1727
-6.5 | -0.2778 | 0.00637 | -0.0932 | -43.6107
-6 | -0.2203 | 0.00602 | -0.0935 | -36.5947
-5.5 | -0.1625 | 0.00581 | -0.0938 | -27.969
-5 | -0.1047 | 0.00565 | -0.0942 | -18.531
-4.5 | -0.0468 | 0.00546 | -0.0946 | -8.5714
-4 | 0.011 | 0.00514 | -0.095 | 2.1401
-3.5 | 0.069 | 0.00493 | -0.0954 | 13.9959
-3 | 0.127 | 0.00482 | -0.0958 | 26.3485
-2.5 | 0.185 | 0.00468 | -0.0963 | 39.5299
-2 | 0.243 | 0.00455 | -0.0967 | 53.4066
-1.5 | 0.301 | 0.00448 | -0.0972 | 67.1875
-1 | 0.359 | 0.00438 | -0.0977 | 81.9635
-0.5 | 0.4168 | 0.00434 | -0.0982 | 96.0369
0 | 0.4743 | 0.00433 | -0.0987 | 109.5381
1 | 0.5888 | 0.00405 | -0.0998 | 145.3827
1.5 | 0.6455 | 0.00392 | -0.1004 | 164.6684
2 | 0.7019 | 0.00403 | -0.1008 | 174.1687
2.5 | 0.7551 | 0.00473 | -0.1009 | 159.6406
3 | 0.8079 | 0.00543 | -0.1009 | 148.7845
3.5 | 0.8571 | 0.00544 | -0.1002 | 157.5551
4 | 0.9101 | 0.00606 | -0.1001 | 150.1815
4.5 | 0.9629 | 0.00664 | -0.0999 | 145.0151
5 | 1.0164 | 0.00708 | -0.0998 | 143.5593
5.5 | 1.0701 | 0.00746 | -0.0997 | 143.445
6 | 1.1233 | 0.00785 | -0.0996 | 143.0955
6.5 | 1.176 | 0.00825 | -0.0994 | 142.5455
7 | 1.2285 | 0.00865 | -0.0991 | 142.0231
7.5 | 1.2795 | 0.00914 | -0.0986 | 139.9891
8 | 1.3291 | 0.0097 | -0.098 | 137.0206
8.5 | 1.3775 | 0.01032 | -0.097 | 133.4787
9.5 | 1.4723 | 0.01149 | -0.095 | 128.1375
10 | 1.5155 | 0.01228 | -0.0933 | 123.4121
10.5 | 1.5556 | 0.01317 | -0.091 | 118.1169
11 | 1.593 | 0.01406 | -0.0884 | 113.3001
11.5 | 1.6125 | 0.01515 | -0.0824 | 106.4356
12 | 1.6317 | 0.01657 | -0.0772 | 98.4731
12.5 | 1.6511 | 0.0183 | -0.0726 | 90.224
13 | 1.6703 | 0.02026 | -0.0685 | 82.4432
13.5 | 1.6905 | 0.02231 | -0.065 | 75.7732
14 | 1.7072 | 0.02478 | -0.0614 | 68.8943
14.5 | 1.7285 | 0.02697 | -0.0587 | 64.0897
15 | 1.755 | 0.02876 | -0.0568 | 61.0223
15.5 | 1.7674 | 0.03193 | -0.054 | 55.3523
16 | 1.7823 | 0.03499 | -0.0518 | 50.9374
16.5 | 1.7915 | 0.03877 | -0.0497 | 46.2084
17 | 1.8127 | 0.04152 | -0.0486 | 43.6585
17.5 | 1.8145 | 0.04656 | -0.0471 | 38.9712
18 | 1.824 | 0.05101 | -0.0465 | 35.7577
18.5 | 1.8174 | 0.05772 | -0.0462 | 31.4865
19 | 1.8137 | 0.06456 | -0.0468 | 28.0932
19.5 | 1.8117 | 0.07148 | -0.0481 | 25.3456
20 | 1.7859 | 0.0826 | -0.0512 | 21.6211

## 109. Re 10M Mach 0.25 (1)
BIGFOIL.COM POLAR EXPORT
NACA64-609 a=0.6
NACA64-609 a=0.6 |  |  |  | Cl Max: | 1.227 | at alpha= | 7.5 | deg
JavaFoil+Calcfoil stall+Eppler ext transition |  |  |  | L/D Max: | 179.041 | at alpha= | 3 | deg
Re: | 10000000 |  |  | Cd Min: | 0.00423 | at alpha= | 0.5 | deg
Mach: | 0.25 |  |  | Cl=0 at alpha= | -4.0625 | deg
|  |  |  | @ Cl=0.1, Cd= | 0.0059217
|  |  |  | @ Cl=0.4, Cd= | 0.005
|  |  |  | @ Cl=0.6, Cd= | 0.08302
alpha (deg) | Cl | Cd | Cm | Cl/Cd
-13.5 | -0.054 | 0.09146 | -0.04 | -0.588
-13 | -0.051 | 0.08522 | -0.041 | -0.598
-12.5 | -0.048 | 0.08215 | -0.04 | -0.586
-12 | -0.099 | 0.07823 | -0.04 | -1.27
-11.5 | -0.154 | 0.07236 | -0.041 | -2.124
-11 | -0.187 | 0.06851 | -0.041 | -2.727
-10.5 | -0.213 | 0.06592 | -0.04 | -3.235
-10 | -0.234 | 0.0629 | -0.04 | -3.719
-9.5 | -0.248 | 0.0596 | -0.04 | -4.167
-9 | -0.256 | 0.05499 | -0.041 | -4.663
-8.5 | -0.257 | 0.05211 | -0.041 | -4.937
-8 | -0.251 | 0.04969 | -0.04 | -5.047
-7.5 | -0.238 | 0.04675 | -0.04 | -5.082
-7 | -0.218 | 0.04393 | -0.041 | -4.956
-6.5 | -0.192 | 0.04122 | -0.042 | -4.649
-6 | -0.16 | 0.0384 | -0.045 | -4.171
-5.5 | -0.153 | 0.00632 | -0.087 | -24.209
-5 | -0.103 | 0.00626 | -0.088 | -16.467
-4.5 | -0.049 | 0.00615 | -0.088 | -8.006
-4 | 0.007 | 0.00605 | -0.088 | 1.215
-3.5 | 0.066 | 0.00595 | -0.089 | 11.08
-3 | 0.126 | 0.0059 | -0.089 | 21.345
-2.5 | 0.186 | 0.00557 | -0.09 | 33.493
-2 | 0.247 | 0.00545 | -0.09 | 45.297
-1.5 | 0.308 | 0.00539 | -0.09 | 57.122
-1 | 0.369 | 0.00503 | -0.091 | 73.289
-0.5 | 0.431 | 0.00497 | -0.091 | 86.625
0 | 0.491 | 0.0044 | -0.092 | 111.554
0.5 | 0.551 | 0.00423 | -0.092 | 130.205
1 | 0.611 | 0.00423 | -0.093 | 144.294
1.5 | 0.671 | 0.00428 | -0.093 | 156.64
2 | 0.731 | 0.00443 | -0.093 | 164.887
2.5 | 0.791 | 0.00473 | -0.094 | 167.338
3 | 0.847 | 0.00473 | -0.094 | 179.041
3.5 | 0.904 | 0.00505 | -0.095 | 179.027
4 | 0.96 | 0.00544 | -0.095 | 176.407
4.5 | 1.014 | 0.00772 | -0.095 | 131.425
5 | 1.065 | 0.00887 | -0.096 | 120.103
5.5 | 1.112 | 0.00929 | -0.096 | 119.63
6 | 1.154 | 0.00976 | -0.097 | 118.228
6.5 | 1.191 | 0.01024 | -0.097 | 116.279
7 | 1.217 | 0.01081 | -0.097 | 112.595
7.5 | 1.227 | 0.01136 | -0.098 | 108.034
8 | 1.222 | 0.01201 | -0.098 | 101.752
8.5 | 1.201 | 0.01235 | -0.098 | 97.22
9 | 1.161 | 0.01336 | -0.098 | 86.912
9.5 | 1.105 | 0.01417 | -0.098 | 77.97
10 | 1.031 | 0.01542 | -0.099 | 66.823
10.5 | 0.942 | 0.01642 | -0.099 | 57.354
11 | 0.841 | 0.01738 | -0.099 | 48.413
11.5 | 0.727 | 0.01928 | -0.098 | 37.716
12 | 0.601 | 0.02328 | -0.097 | 25.806
12.5 | 0.409 | 0.08302 | -0.054 | 4.924

## 110. Re 10M Mach 0.25 (2)
BIGFOIL.COM POLAR EXPORT
NACA64-609 a=0.6
NACA64-609 a=0.6 |  |  |  | Cl Max: | 1.6391 | at alpha= | 13.5 | deg
XFOIL ncrit=9 |  |  |  | L/D Max: | 179.975 | at alpha= | 2 | deg
Re: | 10000000 |  |  | Cd Min: | 0.16889 | at alpha= | 18.5 | deg
Mach: | 0.25 |  |  | Cl=0 at alpha= | -4.0792 | deg
|  |  |  | @ Cl=0.1, Cd= | 0.0049205
|  |  |  | @ Cl=0.4, Cd= | 0.0043656
|  |  |  | @ Cl=0.6, Cd= | 0.0040956
alpha (deg) | Cl | Cd | Cm | Cl/Cd
-9.5 | -0.3627 | 0.07661 | -0.0577 | -4.7344
-8.5 | -0.5369 | 0.01059 | -0.0999 | -50.6988
-8 | -0.4772 | 0.00923 | -0.0994 | -51.701
-7.5 | -0.4161 | 0.00845 | -0.0989 | -49.2426
-7 | -0.3548 | 0.00787 | -0.0985 | -45.0826
-6.5 | -0.2941 | 0.00717 | -0.0983 | -41.0181
-6 | -0.2337 | 0.0064 | -0.0981 | -36.5156
-5.5 | -0.1727 | 0.006 | -0.098 | -28.7833
-5 | -0.1117 | 0.00577 | -0.0981 | -19.3588
-4.5 | -0.051 | 0.0056 | -0.0982 | -9.1071
-4 | 0.0096 | 0.00525 | -0.0984 | 1.8286
-3.5 | 0.07 | 0.00499 | -0.0987 | 14.0281
-3 | 0.1304 | 0.00485 | -0.099 | 26.8866
-2.5 | 0.1907 | 0.00472 | -0.0994 | 40.4025
-2 | 0.2508 | 0.00456 | -0.0998 | 55
-1 | 0.3709 | 0.00439 | -0.1007 | 84.4875
-0.5 | 0.4306 | 0.00434 | -0.1012 | 99.2166
0 | 0.4901 | 0.00435 | -0.1017 | 112.6667
0.5 | 0.5494 | 0.00425 | -0.1023 | 129.2706
1 | 0.6084 | 0.00407 | -0.1029 | 149.484
1.5 | 0.6671 | 0.00392 | -0.1035 | 170.1786
2 | 0.7253 | 0.00403 | -0.1039 | 179.9752
3 | 0.8345 | 0.00549 | -0.1038 | 152.0036
3.5 | 0.8848 | 0.00555 | -0.1029 | 159.4234
4 | 0.9389 | 0.00625 | -0.1026 | 150.224
4.5 | 0.9933 | 0.00685 | -0.1022 | 145.0073
5 | 1.0489 | 0.00729 | -0.1019 | 143.882
5.5 | 1.1044 | 0.0077 | -0.1016 | 143.4286
6 | 1.1598 | 0.0081 | -0.1012 | 143.1852
6.5 | 1.2142 | 0.00856 | -0.1006 | 141.8458
7 | 1.2679 | 0.00905 | -0.0998 | 140.0994
7.5 | 1.3198 | 0.00965 | -0.0986 | 136.7668
8 | 1.3703 | 0.01031 | -0.0972 | 132.9098
8.5 | 1.4203 | 0.01094 | -0.0956 | 129.8263
9 | 1.4675 | 0.01169 | -0.0935 | 125.5346
9.5 | 1.5109 | 0.01256 | -0.0908 | 120.2946
10 | 1.5476 | 0.01356 | -0.0868 | 114.1298
10.5 | 1.5657 | 0.01481 | -0.0797 | 105.7191
11 | 1.5905 | 0.01624 | -0.0746 | 97.9372
11.5 | 1.6089 | 0.01838 | -0.069 | 87.5354
12 | 1.625 | 0.02098 | -0.0639 | 77.4547
12.5 | 1.6323 | 0.02455 | -0.0585 | 66.4888
13 | 1.6372 | 0.02864 | -0.0536 | 57.1648
13.5 | 1.6391 | 0.03327 | -0.0494 | 49.2666
14 | 1.63 | 0.03927 | -0.0457 | 41.5075
14.5 | 1.622 | 0.04555 | -0.0432 | 35.6092
15 | 1.6127 | 0.05254 | -0.0419 | 30.6947
15.5 | 1.5824 | 0.0629 | -0.0424 | 25.1574
16 | 1.5484 | 0.07507 | -0.0453 | 20.6261
16.5 | 1.5091 | 0.08959 | -0.051 | 16.8445
17 | 1.4798 | 0.10399 | -0.0582 | 14.2302
17.5 | 1.4369 | 0.12264 | -0.0693 | 11.7164
18 | 1.4017 | 0.14154 | -0.0814 | 9.9032
18.5 | 1.3399 | 0.16889 | -0.0989 | 7.9336

## 111. Re 10M Mach 0.50 (1)
BIGFOIL.COM POLAR EXPORT
NACA64-609 a=0.6
NACA64-609 a=0.6 |  |  |  | Cl Max: | 1.284 | at alpha= | 18.5 | deg
JavaFoil+Calcfoil stall+Eppler ext transition |  |  |  | L/D Max: | 192.832 | at alpha= | 2 | deg
Re: | 10000000 |  |  | Cd Min: | 0.00424 | at alpha= | 2 | deg
Mach: | 0.5 |  |  | Cl=0 at alpha= | -4.0698 | deg
|  |  |  | @ Cl=0.1, Cd= | 0.0059024
|  |  |  | @ Cl=0.4, Cd= | 0.0051139
|  |  |  | @ Cl=0.6, Cd= | 0.0045124
alpha (deg) | Cl | Cd | Cm | Cl/Cd
-20 | -0.863 | 0.14724 | -0.05 | -5.86
-19.5 | -0.836 | 0.13971 | -0.05 | -5.985
-19 | -0.81 | 0.132 | -0.05 | -6.136
-18.5 | -0.783 | 0.1377 | -0.05 | -5.687
-18 | -0.756 | 0.12994 | -0.05 | -5.818
-17.5 | -0.728 | 0.12515 | -0.05 | -5.819
-17 | -0.702 | 0.11658 | -0.05 | -6.019
-16.5 | -0.676 | 0.10881 | -0.051 | -6.211
-16 | -0.649 | 0.10249 | -0.052 | -6.333
-15.5 | -0.623 | 0.09594 | -0.053 | -6.493
-15 | -0.592 | 0.10425 | -0.048 | -5.679
-14.5 | -0.565 | 0.09925 | -0.048 | -5.695
-14 | -0.539 | 0.09046 | -0.05 | -5.961
-13.5 | -0.513 | 0.08339 | -0.052 | -6.151
-13 | -0.487 | 0.07785 | -0.053 | -6.251
-12.5 | -0.461 | 0.07166 | -0.055 | -6.433
-12 | -0.436 | 0.0647 | -0.058 | -6.74
-11.5 | -0.402 | 0.08031 | -0.046 | -4.999
-11 | -0.375 | 0.07109 | -0.047 | -5.271
-10.5 | -0.348 | 0.06515 | -0.048 | -5.344
-10 | -0.322 | 0.05916 | -0.051 | -5.442
-9.5 | -0.296 | 0.05387 | -0.054 | -5.492
-9 | -0.271 | 0.04754 | -0.059 | -5.699
-8.5 | -0.297 | 0.00761 | -0.095 | -39.016
-8 | -0.212 | 0.05197 | -0.045 | -4.081
-7.5 | -0.185 | 0.04871 | -0.045 | -3.798
-7 | -0.158 | 0.04499 | -0.047 | -3.517
-6.5 | -0.131 | 0.04152 | -0.049 | -3.165
-6 | -0.105 | 0.03787 | -0.053 | -2.768
-5.5 | -0.077 | 0.03914 | -0.046 | -1.973
-5 | -0.05 | 0.03686 | -0.045 | -1.365
-4.5 | -0.037 | 0.03603 | -0.044 | -1.028
-4 | 0.006 | 0.03259 | -0.05 | 0.189
-3.5 | 0.071 | 0.00595 | -0.099 | 11.958
-3 | 0.138 | 0.00584 | -0.1 | 23.681
-2.5 | 0.207 | 0.00571 | -0.1 | 36.164
-2 | 0.275 | 0.00523 | -0.101 | 52.506
-1.5 | 0.343 | 0.00518 | -0.101 | 66.318
-1 | 0.412 | 0.0051 | -0.102 | 80.694
-0.5 | 0.481 | 0.00503 | -0.102 | 95.664
0 | 0.548 | 0.00504 | -0.102 | 108.74
0.5 | 0.616 | 0.00435 | -0.103 | 141.388
1 | 0.683 | 0.0044 | -0.103 | 155.113
1.5 | 0.75 | 0.00444 | -0.104 | 169.098
2 | 0.817 | 0.00424 | -0.104 | 192.832
2.5 | 0.883 | 0.00469 | -0.105 | 188.436
3 | 0.944 | 0.00507 | -0.105 | 186.208
3.5 | 1.006 | 0.00691 | -0.106 | 145.575
4 | 1.066 | 0.00785 | -0.106 | 135.747
4.5 | 1.12 | 0.0098 | -0.106 | 114.317
5 | 1.168 | 0.01041 | -0.107 | 112.227
5.5 | 1.204 | 0.01109 | -0.107 | 108.643
6 | 1.222 | 0.01191 | -0.107 | 102.63
6.5 | 1.205 | 0.01284 | -0.107 | 93.85
7 | 1.051 | 0.01412 | -0.108 | 74.38
7.5 | 0.741 | 0.0151 | -0.108 | 49.113
8 | 0.769 | 0.01646 | -0.108 | 46.734
8.5 | 0.801 | 0.01611 | -0.108 | 49.701
9 | 0.827 | 0.01797 | -0.108 | 46.037
9.5 | 0.712 | 0.064 | -0.055 | 11.12
10 | 0.887 | 0.01917 | -0.109 | 46.252
10.5 | 0.913 | 0.02114 | -0.109 | 43.199
11 | 0.81 | 0.064 | -0.077 | 12.663
11.5 | 0.97 | 0.0228 | -0.109 | 42.57
12 | 0.994 | 0.02558 | -0.109 | 38.855
12.5 | 0.994 | 0.03484 | -0.105 | 28.536
13 | 0.902 | 0.08629 | -0.073 | 10.456
13.5 | 1.072 | 0.03038 | -0.109 | 35.27
14 | 0.969 | 0.0829 | -0.082 | 11.693
14.5 | 1.061 | 0.05833 | -0.1 | 18.181
15 | 1.002 | 0.10663 | -0.074 | 9.397
15.5 | 1.028 | 0.1039 | -0.075 | 9.892
16 | 1.159 | 0.05696 | -0.104 | 20.346
16.5 | 1.154 | 0.07492 | -0.099 | 15.407
17 | 1.091 | 0.12215 | -0.069 | 8.933
17.5 | 1.129 | 0.12097 | -0.078 | 9.337
18 | 1.243 | 0.07644 | -0.102 | 16.264
18.5 | 1.284 | 0.07297 | -0.105 | 17.6
19 | 1.201 | 0.14296 | -0.079 | 8.401
19.5 | 1.236 | 0.14092 | -0.084 | 8.77
20 | 1.262 | 0.1476 | -0.085 | 8.547

## 112. Re 10M Mach 0.50 (2)
BIGFOIL.COM POLAR EXPORT
NACA64-609 a=0.6
NACA64-609 a=0.6 |  |  |  | Cl Max: | 1.4169 | at alpha= | 7.5 | deg
XFOIL ncrit=9 |  |  |  | L/D Max: | 204.926 | at alpha= | 2 | deg
Re: | 10000000 |  |  | Cd Min: | 0.11952 | at alpha= | 12.5 | deg
Mach: | 0.5 |  |  | Cl=0 at alpha= | -4.0169 | deg
|  |  |  | @ Cl=0.1, Cd= | 0.0054157
|  |  |  | @ Cl=0.4, Cd= | 0.0045117
|  |  |  | @ Cl=0.6, Cd= | 0.0043773
alpha (deg) | Cl | Cd | Cm | Cl/Cd
-8.5 | -0.2224 | 0.08376 | -0.0632 | -2.6552
-8 | -0.2061 | 0.0776 | -0.0667 | -2.6559
-7.5 | -0.1948 | 0.07115 | -0.0701 | -2.7379
-6.5 | -0.1895 | 0.05822 | -0.0768 | -3.2549
-6 | -0.1714 | 0.04949 | -0.0872 | -3.4633
-5.5 | -0.1415 | 0.0382 | -0.1007 | -3.7042
-5 | -0.0974 | 0.0287 | -0.1085 | -3.3937
-4.5 | -0.0485 | 0.01803 | -0.1132 | -2.69
-4 | 0.0017 | 0.00709 | -0.1149 | 0.23977
-3.5 | 0.0724 | 0.0056 | -0.1142 | 12.9286
-3 | 0.1443 | 0.00512 | -0.1137 | 28.1836
-2.5 | 0.2153 | 0.00488 | -0.1135 | 44.1189
-2 | 0.2856 | 0.0047 | -0.1137 | 60.766
-1.5 | 0.3552 | 0.00457 | -0.1139 | 77.7243
-1 | 0.4244 | 0.00448 | -0.1144 | 94.7321
-0.5 | 0.4931 | 0.00443 | -0.1149 | 111.3093
0 | 0.5615 | 0.0044 | -0.1154 | 127.6136
0.5 | 0.6293 | 0.00436 | -0.116 | 144.3349
1 | 0.6972 | 0.00415 | -0.1167 | 168
1.5 | 0.7647 | 0.00398 | -0.1174 | 192.1357
2 | 0.832 | 0.00406 | -0.1178 | 204.9261
3.5 | 1.0104 | 0.00655 | -0.1152 | 154.2595
4 | 1.0645 | 0.00711 | -0.1127 | 149.7187
4.5 | 1.125 | 0.0078 | -0.111 | 144.2308
5 | 1.1876 | 0.00831 | -0.1092 | 142.9122
5.5 | 1.2488 | 0.00889 | -0.1069 | 140.4724
6 | 1.3078 | 0.00954 | -0.1039 | 137.086
6.5 | 1.362 | 0.01033 | -0.0998 | 131.849
7 | 1.3975 | 0.01131 | -0.0921 | 123.5632
7.5 | 1.4169 | 0.01322 | -0.0828 | 107.1785
8 | 1.4139 | 0.01693 | -0.0723 | 83.5145
8.5 | 1.399 | 0.02239 | -0.0621 | 62.4833
9 | 1.3904 | 0.02947 | -0.0539 | 47.1802
9.5 | 1.3663 | 0.03795 | -0.0478 | 36.0026
10 | 1.3342 | 0.04728 | -0.0445 | 28.2191
10.5 | 1.2964 | 0.05821 | -0.0444 | 22.2711
11 | 1.2597 | 0.07063 | -0.0476 | 17.8352
11.5 | 1.2199 | 0.08562 | -0.0547 | 14.2478
12 | 1.1866 | 0.10195 | -0.0646 | 11.639
12.5 | 1.1609 | 0.11952 | -0.0765 | 9.713

## 113. Re 12M Mach 0.00 (1)
BIGFOIL.COM POLAR EXPORT
NACA64-609 a=0.6
NACA64-609 a=0.6 |  |  |  | Cl Max: | 1.236 | at alpha= | 8.5 | deg
JavaFoil+Calcfoil stall+Eppler ext transition |  |  |  | L/D Max: | 172.149 | at alpha= | 3.5 | deg
Re: | 12000000 |  |  | Cd Min: | 0.00422 | at alpha= | 1 | deg
Mach: | 0 |  |  | Cl=0 at alpha= | -4.0636 | deg
|  |  |  | @ Cl=0.1, Cd= | 0.0058014
|  |  |  | @ Cl=0.4, Cd= | 0.0051885
|  |  |  | @ Cl=0.6, Cd= | 0.0042269
alpha (deg) | Cl | Cd | Cm | Cl/Cd
-16.5 | -0.233 | 0.12216 | -0.038 | -1.909
-16 | -0.246 | 0.11591 | -0.038 | -2.121
-15.5 | -0.259 | 0.10902 | -0.038 | -2.374
-15 | -0.272 | 0.10324 | -0.039 | -2.635
-14.5 | -0.285 | 0.09839 | -0.039 | -2.9
-14 | -0.298 | 0.09325 | -0.039 | -3.2
-13.5 | -0.311 | 0.0887 | -0.039 | -3.508
-13 | -0.323 | 0.08419 | -0.039 | -3.838
-12.5 | -0.334 | 0.0802 | -0.039 | -4.165
-12 | -0.343 | 0.07581 | -0.039 | -4.529
-11.5 | -0.35 | 0.07228 | -0.039 | -4.84
-11 | -0.35 | 0.06886 | -0.038 | -5.08
-10.5 | -0.347 | 0.06501 | -0.038 | -5.337
-10 | -0.341 | 0.06183 | -0.038 | -5.522
-9.5 | -0.332 | 0.05808 | -0.038 | -5.72
-9 | -0.32 | 0.05379 | -0.04 | -5.948
-8.5 | -0.303 | 0.05085 | -0.04 | -5.962
-8 | -0.283 | 0.04786 | -0.041 | -5.905
-7.5 | -0.258 | 0.04487 | -0.042 | -5.754
-7 | -0.23 | 0.04157 | -0.045 | -5.538
-6.5 | -0.199 | 0.03735 | -0.05 | -5.337
-6 | -0.2 | 0.00633 | -0.084 | -31.674
-5.5 | -0.153 | 0.00621 | -0.084 | -24.595
-5 | -0.102 | 0.00612 | -0.085 | -16.62
-4.5 | -0.048 | 0.00598 | -0.085 | -8.079
-4 | 0.007 | 0.00589 | -0.086 | 1.218
-3.5 | 0.064 | 0.00582 | -0.086 | 11.022
-3 | 0.122 | 0.00579 | -0.086 | 21.124
-2.5 | 0.181 | 0.00545 | -0.087 | 33.172
-2 | 0.239 | 0.00534 | -0.087 | 44.875
-1.5 | 0.298 | 0.00527 | -0.088 | 56.621
-1 | 0.357 | 0.00521 | -0.088 | 68.576
-0.5 | 0.417 | 0.00518 | -0.088 | 80.44
0 | 0.475 | 0.00442 | -0.089 | 107.499
0.5 | 0.533 | 0.0043 | -0.089 | 123.947
1 | 0.592 | 0.00422 | -0.09 | 140.117
1.5 | 0.65 | 0.00427 | -0.09 | 151.995
2 | 0.708 | 0.00466 | -0.09 | 151.869
2.5 | 0.766 | 0.00495 | -0.091 | 154.61
3 | 0.82 | 0.00521 | -0.091 | 157.332
3.5 | 0.876 | 0.00509 | -0.092 | 172.149
4 | 0.93 | 0.00541 | -0.092 | 171.994
4.5 | 0.984 | 0.00637 | -0.092 | 154.47
5 | 1.035 | 0.00829 | -0.093 | 124.751
5.5 | 1.082 | 0.00868 | -0.093 | 124.621
6 | 1.126 | 0.00904 | -0.094 | 124.522
6.5 | 1.167 | 0.00941 | -0.094 | 123.96
7 | 1.199 | 0.00989 | -0.094 | 121.207
7.5 | 1.221 | 0.01035 | -0.095 | 117.987
8 | 1.233 | 0.01089 | -0.095 | 113.24
8.5 | 1.236 | 0.01145 | -0.095 | 107.989
9 | 1.229 | 0.01175 | -0.096 | 104.566
9.5 | 1.212 | 0.01245 | -0.096 | 97.337
10 | 1.186 | 0.01312 | -0.096 | 90.371
10.5 | 1.151 | 0.01411 | -0.096 | 81.553
11 | 1.11 | 0.01478 | -0.096 | 75.131
11.5 | 1.063 | 0.01571 | -0.097 | 67.673
12 | 1.012 | 0.01678 | -0.097 | 60.323
12.5 | 0.956 | 0.01853 | -0.096 | 51.582
13 | 0.899 | 0.02024 | -0.096 | 44.417
13.5 | 0.831 | 0.02542 | -0.094 | 32.68

## 114. Re 12M Mach 0.00 (2)
BIGFOIL.COM POLAR EXPORT
NACA64-609 a=0.6
NACA64-609 a=0.6 |  |  |  | Cl Max: | 1.8884 | at alpha= | 19.5 | deg
XFOIL ncrit=9 |  |  |  | L/D Max: | 170.931 | at alpha= | 2 | deg
Re: | 12000000 |  |  | Cd Min: | 0.06493 | at alpha= | 20 | deg
Mach: | 0 |  |  | Cl=0 at alpha= | -4.0967 | deg
|  |  |  | @ Cl=0.1, Cd= | 0.0047074
|  |  |  | @ Cl=0.4, Cd= | 0.00428
|  |  |  | @ Cl=0.6, Cd= | 0.0041322
alpha (deg) | Cl | Cd | Cm | Cl/Cd
-16 | -1.2117 | 0.0305 | -0.0892 | -39.7279
-15.5 | -1.1972 | 0.02554 | -0.0894 | -46.8755
-15 | -1.1656 | 0.02218 | -0.0894 | -52.5518
-14.5 | -1.1253 | 0.0198 | -0.0894 | -56.8333
-14 | -1.0803 | 0.01801 | -0.0894 | -59.9833
-13.5 | -1.0335 | 0.01631 | -0.0894 | -63.366
-13 | -0.9841 | 0.01499 | -0.0894 | -65.6504
-12.5 | -0.9336 | 0.01378 | -0.0895 | -67.7504
-12 | -0.8819 | 0.01272 | -0.0896 | -69.3318
-11.5 | -0.8293 | 0.01175 | -0.0898 | -70.5787
-10 | -0.6687 | 0.00889 | -0.0902 | -75.2193
-9.5 | -0.6134 | 0.00836 | -0.0905 | -73.3732
-9 | -0.5576 | 0.00794 | -0.0907 | -70.2267
-8.5 | -0.5015 | 0.00756 | -0.091 | -66.336
-8 | -0.4452 | 0.00723 | -0.0913 | -61.5768
-7.5 | -0.3886 | 0.00689 | -0.0917 | -56.4006
-6.5 | -0.2753 | 0.00614 | -0.0923 | -44.8371
-6 | -0.2184 | 0.00574 | -0.0927 | -38.0488
-5.5 | -0.1611 | 0.00555 | -0.0931 | -29.027
-4 | 0.0111 | 0.00498 | -0.0944 | 2.2289
-3.5 | 0.0686 | 0.00477 | -0.0948 | 14.3816
-2.5 | 0.1839 | 0.00454 | -0.0957 | 40.5066
-2 | 0.2415 | 0.00442 | -0.0962 | 54.638
-1 | 0.3567 | 0.00428 | -0.0972 | 83.3411
-0.5 | 0.414 | 0.00428 | -0.0976 | 96.729
0 | 0.4713 | 0.00428 | -0.0981 | 110.1168
0.5 | 0.5282 | 0.00424 | -0.0986 | 124.5755
1.5 | 0.6414 | 0.00407 | -0.0997 | 157.5921
2 | 0.6974 | 0.00408 | -0.1003 | 170.9314
2.5 | 0.7488 | 0.00502 | -0.1002 | 149.1633
3 | 0.8023 | 0.00557 | -0.1003 | 144.0395
3.5 | 0.8553 | 0.00611 | -0.1003 | 139.9836
4 | 0.9055 | 0.00594 | -0.0997 | 152.4411
4.5 | 0.9583 | 0.00648 | -0.0996 | 147.8858
5 | 1.0121 | 0.00685 | -0.0996 | 147.7518
5.5 | 1.0656 | 0.00721 | -0.0997 | 147.7947
6 | 1.1189 | 0.00756 | -0.0996 | 148.0026
6.5 | 1.1714 | 0.00796 | -0.0995 | 147.1608
7 | 1.2238 | 0.00832 | -0.0994 | 147.0913
7.5 | 1.2748 | 0.00878 | -0.099 | 145.1936
8 | 1.3246 | 0.00931 | -0.0985 | 142.2771
8.5 | 1.3734 | 0.00988 | -0.0978 | 139.0081
9 | 1.4221 | 0.01038 | -0.0972 | 137.0039
9.5 | 1.4692 | 0.01096 | -0.0963 | 134.0511
10 | 1.5129 | 0.01175 | -0.0948 | 128.7574
10.5 | 1.5543 | 0.01259 | -0.093 | 123.4551
11 | 1.5937 | 0.01343 | -0.0909 | 118.6672
11.5 | 1.6253 | 0.0145 | -0.0874 | 112.0897
12 | 1.6436 | 0.01554 | -0.0816 | 105.7658
12.5 | 1.6694 | 0.01658 | -0.0777 | 100.6876
13 | 1.6941 | 0.01787 | -0.074 | 94.8013
13.5 | 1.7168 | 0.01946 | -0.0705 | 88.222
14 | 1.7369 | 0.02138 | -0.067 | 81.2395
14.5 | 1.7603 | 0.02314 | -0.0642 | 76.0717
15 | 1.7862 | 0.02475 | -0.062 | 72.1697
15.5 | 1.8038 | 0.02716 | -0.0592 | 66.4138
16 | 1.8212 | 0.02968 | -0.0567 | 61.3612
16.5 | 1.835 | 0.03262 | -0.0544 | 56.2538
17 | 1.8561 | 0.035 | -0.0528 | 53.0314
17.5 | 1.8643 | 0.0388 | -0.0509 | 48.049
18 | 1.877 | 0.04235 | -0.0496 | 44.3211
18.5 | 1.8799 | 0.04716 | -0.0484 | 39.8622
19 | 1.8831 | 0.05229 | -0.0478 | 36.0126
19.5 | 1.8884 | 0.05734 | -0.0477 | 32.9334
20 | 1.8777 | 0.06493 | -0.0484 | 28.9188

## 115. Re 12M Mach 0.10 (1)
BIGFOIL.COM POLAR EXPORT
NACA64-609 a=0.6
NACA64-609 a=0.6 |  |  |  | Cl Max: | 1.233 | at alpha= | 8 | deg
JavaFoil+Calcfoil stall+Eppler ext transition |  |  |  | L/D Max: | 172.061 | at alpha= | 3.5 | deg
Re: | 12000000 |  |  | Cd Min: | 0.0042 | at alpha= | 1 | deg
Mach: | 0.1 |  |  | Cl=0 at alpha= | -4.0636 | deg
|  |  |  | @ Cl=0.1, Cd= | 0.0057934
|  |  |  | @ Cl=0.4, Cd= | 0.00521
|  |  |  | @ Cl=0.6, Cd= | 0.0042102
alpha (deg) | Cl | Cd | Cm | Cl/Cd
-16 | -0.207 | 0.11575 | -0.038 | -1.788
-15.5 | -0.221 | 0.11092 | -0.038 | -1.995
-15 | -0.236 | 0.10545 | -0.038 | -2.239
-14.5 | -0.251 | 0.1001 | -0.038 | -2.509
-14 | -0.266 | 0.09392 | -0.039 | -2.837
-13.5 | -0.282 | 0.08913 | -0.039 | -3.159
-13 | -0.296 | 0.08367 | -0.04 | -3.541
-12.5 | -0.31 | 0.08083 | -0.039 | -3.832
-12 | -0.322 | 0.07598 | -0.039 | -4.238
-11.5 | -0.331 | 0.07194 | -0.039 | -4.606
-11 | -0.334 | 0.06912 | -0.039 | -4.833
-10.5 | -0.334 | 0.06529 | -0.038 | -5.113
-10 | -0.331 | 0.0618 | -0.038 | -5.35
-9.5 | -0.324 | 0.05835 | -0.039 | -5.55
-9 | -0.313 | 0.05403 | -0.04 | -5.801
-8.5 | -0.298 | 0.05119 | -0.04 | -5.83
-8 | -0.279 | 0.04824 | -0.041 | -5.79
-7.5 | -0.256 | 0.0451 | -0.042 | -5.678
-7 | -0.229 | 0.04195 | -0.044 | -5.456
-6.5 | -0.198 | 0.03854 | -0.048 | -5.14
-6 | -0.2 | 0.00633 | -0.085 | -31.628
-5.5 | -0.153 | 0.00624 | -0.085 | -24.481
-5 | -0.102 | 0.00612 | -0.085 | -16.667
-4.5 | -0.048 | 0.00598 | -0.086 | -8.108
-4 | 0.007 | 0.00593 | -0.086 | 1.215
-3.5 | 0.064 | 0.00583 | -0.086 | 11.053
-3 | 0.123 | 0.00577 | -0.087 | 21.276
-2.5 | 0.182 | 0.00547 | -0.087 | 33.226
-2 | 0.241 | 0.00534 | -0.088 | 45.057
-1.5 | 0.3 | 0.00527 | -0.088 | 56.885
-1 | 0.359 | 0.00521 | -0.088 | 68.841
-0.5 | 0.419 | 0.00521 | -0.089 | 80.38
0 | 0.477 | 0.0044 | -0.089 | 108.514
0.5 | 0.536 | 0.00431 | -0.09 | 124.416
1 | 0.594 | 0.0042 | -0.09 | 141.452
1.5 | 0.653 | 0.0043 | -0.09 | 152.014
2 | 0.711 | 0.00471 | -0.091 | 151.08
2.5 | 0.77 | 0.00495 | -0.091 | 155.505
3 | 0.824 | 0.00524 | -0.092 | 157.426
3.5 | 0.88 | 0.00512 | -0.092 | 172.061
4 | 0.935 | 0.00546 | -0.093 | 171.235
4.5 | 0.988 | 0.00636 | -0.093 | 155.426
5 | 1.039 | 0.00836 | -0.093 | 124.403
5.5 | 1.087 | 0.00873 | -0.094 | 124.444
6 | 1.131 | 0.00908 | -0.094 | 124.595
6.5 | 1.171 | 0.0095 | -0.095 | 123.295
7 | 1.203 | 0.00999 | -0.095 | 120.4
7.5 | 1.223 | 0.01042 | -0.095 | 117.313
8 | 1.233 | 0.01099 | -0.096 | 112.226
8.5 | 1.233 | 0.01156 | -0.096 | 106.682
9 | 1.222 | 0.01192 | -0.096 | 102.551
9.5 | 1.201 | 0.01263 | -0.096 | 95.104
10 | 1.17 | 0.01327 | -0.097 | 88.196
10.5 | 1.129 | 0.01438 | -0.097 | 78.554
11 | 1.083 | 0.01507 | -0.097 | 71.864
11.5 | 1.029 | 0.01607 | -0.097 | 64.064
12 | 0.972 | 0.01723 | -0.097 | 56.405
12.5 | 0.909 | 0.01913 | -0.097 | 47.511
13 | 0.845 | 0.02118 | -0.096 | 39.915

## 116. Re 12M Mach 0.10 (2)
BIGFOIL.COM POLAR EXPORT
NACA64-609 a=0.6
NACA64-609 a=0.6 |  |  |  | Cl Max: | 1.8641 | at alpha= | 18 | deg
XFOIL ncrit=9 |  |  |  | L/D Max: | 171.961 | at alpha= | 2 | deg
Re: | 12000000 |  |  | Cd Min: | 0.0733 | at alpha= | 20 | deg
Mach: | 0.1 |  |  | Cl=0 at alpha= | -4.094 | deg
|  |  |  | @ Cl=0.1, Cd= | 0.0047156
|  |  |  | @ Cl=0.4, Cd= | 0.00428
|  |  |  | @ Cl=0.6, Cd= | 0.0041316
alpha (deg) | Cl | Cd | Cm | Cl/Cd
-13.5 | -1.0336 | 0.02042 | -0.0923 | -50.617
-13 | -0.9895 | 0.01787 | -0.0923 | -55.3721
-12.5 | -0.9416 | 0.01583 | -0.0922 | -59.482
-12 | -0.8908 | 0.01426 | -0.0921 | -62.4684
-11.5 | -0.8386 | 0.01289 | -0.092 | -65.0582
-11 | -0.7849 | 0.01176 | -0.092 | -66.7432
-10.5 | -0.7304 | 0.0108 | -0.092 | -67.6296
-10 | -0.6759 | 0.00965 | -0.092 | -70.0415
-9.5 | -0.6209 | 0.00864 | -0.092 | -71.8634
-9 | -0.5643 | 0.00813 | -0.0921 | -69.4096
-8.5 | -0.5073 | 0.00771 | -0.0923 | -65.7977
-7.5 | -0.3929 | 0.007 | -0.0927 | -56.1286
-6.5 | -0.2782 | 0.00624 | -0.0932 | -44.5833
-6 | -0.2207 | 0.00579 | -0.0935 | -38.1174
-5.5 | -0.1629 | 0.00557 | -0.0938 | -29.246
-5 | -0.105 | 0.00541 | -0.0942 | -19.4085
-4.5 | -0.0471 | 0.00524 | -0.0946 | -8.9885
-4 | 0.0109 | 0.005 | -0.095 | 2.18
-3.5 | 0.0688 | 0.00478 | -0.0954 | 14.3933
-2.5 | 0.185 | 0.00454 | -0.0963 | 40.7489
-2 | 0.2429 | 0.00442 | -0.0967 | 54.9548
-1 | 0.3589 | 0.00428 | -0.0977 | 83.8551
-0.5 | 0.4165 | 0.00428 | -0.0982 | 97.3131
0 | 0.4741 | 0.00428 | -0.0987 | 110.771
0.5 | 0.5314 | 0.00424 | -0.0992 | 125.3302
1.5 | 0.6453 | 0.00406 | -0.1003 | 158.9409
2 | 0.7016 | 0.00408 | -0.1008 | 171.9608
2.5 | 0.7534 | 0.00501 | -0.1008 | 150.3792
3 | 0.8071 | 0.00558 | -0.1008 | 144.6416
3.5 | 0.8603 | 0.00613 | -0.1008 | 140.3426
4 | 0.9108 | 0.00597 | -0.1002 | 152.5628
4.5 | 0.9639 | 0.00651 | -0.1001 | 148.0645
5 | 1.018 | 0.00689 | -0.1 | 147.7504
5.5 | 1.0719 | 0.00725 | -0.1 | 147.8483
6 | 1.1256 | 0.0076 | -0.1 | 148.1053
6.5 | 1.1785 | 0.00801 | -0.0998 | 147.1286
7 | 1.2312 | 0.00838 | -0.0996 | 146.9212
7.5 | 1.2825 | 0.00886 | -0.0991 | 144.7517
8 | 1.3324 | 0.00942 | -0.0985 | 141.4437
9 | 1.4306 | 0.0105 | -0.0969 | 136.2476
9.5 | 1.477 | 0.01116 | -0.0958 | 132.3477
10 | 1.5208 | 0.01195 | -0.0941 | 127.2636
10.5 | 1.5614 | 0.01285 | -0.0919 | 121.5097
11 | 1.5992 | 0.01377 | -0.0893 | 116.1365
11.5 | 1.6218 | 0.01488 | -0.0839 | 108.9919
12 | 1.6418 | 0.0161 | -0.0786 | 101.9752
12.5 | 1.6682 | 0.01728 | -0.0748 | 96.5394
13 | 1.6934 | 0.01871 | -0.0713 | 90.5077
13.5 | 1.7154 | 0.0205 | -0.0676 | 83.678
14 | 1.7345 | 0.02264 | -0.0641 | 76.6122
14.5 | 1.7571 | 0.02461 | -0.0612 | 71.3978
15 | 1.7834 | 0.02635 | -0.059 | 67.6812
15.5 | 1.7989 | 0.0291 | -0.0561 | 61.8179
16 | 1.8155 | 0.03187 | -0.0537 | 56.9658
16.5 | 1.8271 | 0.03523 | -0.0514 | 51.862
17 | 1.8475 | 0.0379 | -0.0499 | 48.7467
17.5 | 1.8528 | 0.04232 | -0.0481 | 43.7807
18 | 1.8641 | 0.04632 | -0.0471 | 40.244
18.5 | 1.8624 | 0.05209 | -0.0463 | 35.7535
19 | 1.8619 | 0.05808 | -0.0462 | 32.0575
19.5 | 1.8628 | 0.06425 | -0.0467 | 28.993
20 | 1.846 | 0.0733 | -0.0484 | 25.1842

## 117. Re 12M Mach 0.25 (1)
BIGFOIL.COM POLAR EXPORT
NACA64-609 a=0.6
NACA64-609 a=0.6 |  |  |  | Cl Max: | 1.228 | at alpha= | 7.5 | deg
JavaFoil+Calcfoil stall+Eppler ext transition |  |  |  | L/D Max: | 174.628 | at alpha= | 3 | deg
Re: | 12000000 |  |  | Cd Min: | 0.00426 | at alpha= | 1 | deg
Mach: | 0.25 |  |  | Cl=0 at alpha= | -4.0625 | deg
|  |  |  | @ Cl=0.1, Cd= | 0.005836
|  |  |  | @ Cl=0.4, Cd= | 0.00493
|  |  |  | @ Cl=0.6, Cd= | 0.08133
alpha (deg) | Cl | Cd | Cm | Cl/Cd
-14 | -0.057 | 0.09564 | -0.04 | -0.592
-13.5 | -0.054 | 0.09028 | -0.04 | -0.596
-13 | -0.051 | 0.08496 | -0.041 | -0.6
-12.5 | -0.048 | 0.08113 | -0.041 | -0.593
-12 | -0.099 | 0.07786 | -0.041 | -1.277
-11.5 | -0.154 | 0.07193 | -0.041 | -2.137
-11 | -0.187 | 0.06785 | -0.041 | -2.754
-10.5 | -0.213 | 0.06579 | -0.041 | -3.243
-10 | -0.234 | 0.06219 | -0.04 | -3.762
-9.5 | -0.248 | 0.05899 | -0.04 | -4.211
-9 | -0.257 | 0.05463 | -0.042 | -4.696
-8.5 | -0.257 | 0.05161 | -0.041 | -4.987
-8 | -0.251 | 0.04959 | -0.04 | -5.06
-7.5 | -0.238 | 0.04633 | -0.041 | -5.131
-7 | -0.218 | 0.04356 | -0.042 | -5.001
-6.5 | -0.192 | 0.04092 | -0.043 | -4.686
-6 | -0.16 | 0.0379 | -0.046 | -4.232
-5.5 | -0.153 | 0.00627 | -0.087 | -24.405
-5 | -0.103 | 0.00622 | -0.088 | -16.568
-4.5 | -0.049 | 0.00609 | -0.088 | -8.084
-4 | 0.007 | 0.00597 | -0.088 | 1.232
-3.5 | 0.066 | 0.00587 | -0.089 | 11.237
-3 | 0.126 | 0.00581 | -0.089 | 21.67
-2.5 | 0.186 | 0.00547 | -0.09 | 34.058
-2 | 0.247 | 0.00538 | -0.09 | 45.938
-1.5 | 0.308 | 0.00531 | -0.09 | 57.992
-1 | 0.369 | 0.00496 | -0.091 | 74.343
-0.5 | 0.431 | 0.0049 | -0.091 | 87.805
0 | 0.491 | 0.00444 | -0.092 | 110.477
0.5 | 0.551 | 0.00432 | -0.092 | 127.478
1 | 0.611 | 0.00426 | -0.093 | 143.561
1.5 | 0.671 | 0.00432 | -0.093 | 155.13
2 | 0.731 | 0.00475 | -0.093 | 153.993
2.5 | 0.791 | 0.005 | -0.094 | 158.301
3 | 0.847 | 0.00485 | -0.094 | 174.628
3.5 | 0.904 | 0.00521 | -0.095 | 173.571
4 | 0.96 | 0.00557 | -0.095 | 172.382
4.5 | 1.014 | 0.00826 | -0.095 | 122.687
5 | 1.065 | 0.00862 | -0.096 | 123.539
5.5 | 1.112 | 0.00903 | -0.096 | 123.155
6 | 1.155 | 0.00948 | -0.097 | 121.87
6.5 | 1.192 | 0.00995 | -0.097 | 119.718
7 | 1.218 | 0.01046 | -0.097 | 116.433
7.5 | 1.228 | 0.01101 | -0.098 | 111.478
8 | 1.223 | 0.01163 | -0.098 | 105.134
8.5 | 1.202 | 0.01236 | -0.098 | 97.221
9 | 1.163 | 0.01292 | -0.098 | 89.986
9.5 | 1.107 | 0.01368 | -0.099 | 80.89
10 | 1.032 | 0.01487 | -0.099 | 69.424
10.5 | 0.944 | 0.0158 | -0.099 | 59.721
11 | 0.843 | 0.01679 | -0.099 | 50.184
11.5 | 0.729 | 0.01837 | -0.099 | 39.712
12 | 0.607 | 0.02094 | -0.098 | 28.972
12.5 | 0.41 | 0.08133 | -0.057 | 5.039

## 118. Re 12M Mach 0.25 (2)
BIGFOIL.COM POLAR EXPORT
NACA64-609 a=0.6
NACA64-609 a=0.6 |  |  |  | Cl Max: | 1.6685 | at alpha= | 13.5 | deg
XFOIL ncrit=9 |  |  |  | L/D Max: | 177.696 | at alpha= | 2 | deg
Re: | 12000000 |  |  | Cd Min: | 0.23104 | at alpha= | -19 | deg
Mach: | 0.25 |  |  | Cl=0 at alpha= | -4.0774 | deg
|  |  |  | @ Cl=0.1, Cd= | 0.0047703
|  |  |  | @ Cl=0.4, Cd= | 0.00428
|  |  |  | @ Cl=0.6, Cd= | 0.0041453
alpha (deg) | Cl | Cd | Cm | Cl/Cd
-19 | -0.5967 | 0.23104 | 0.0256 | -2.5827
-18.5 | -0.578 | 0.22423 | 0.0214 | -2.5777
-18 | -0.5591 | 0.21718 | 0.0171 | -2.5744
-17.5 | -0.5396 | 0.21025 | 0.0127 | -2.5665
-17 | -0.5207 | 0.20297 | 0.0084 | -2.5654
-15 | -0.3806 | 0.1594 | 0.0019 | -2.3877
-14.5 | -0.3651 | 0.15521 | -0.0025 | -2.3523
-14 | -0.3516 | 0.15144 | -0.007 | -2.3217
-13 | -0.3796 | 0.14328 | -0.0251 | -2.6494
-12.5 | -0.3936 | 0.1259 | -0.0313 | -3.1263
-12 | -0.3767 | 0.11952 | -0.0351 | -3.1518
-11.5 | -0.3655 | 0.11182 | -0.0391 | -3.2686
-11 | -0.3505 | 0.10534 | -0.0428 | -3.3273
-10.5 | -0.3285 | 0.10076 | -0.0457 | -3.2602
-10 | -0.3724 | 0.08245 | -0.0546 | -4.5167
-9.5 | -0.4286 | 0.06713 | -0.0626 | -6.3846
-9 | -0.5937 | 0.01288 | -0.1004 | -46.0947
-8.5 | -0.54 | 0.00958 | -0.0999 | -56.3674
-8 | -0.4793 | 0.00848 | -0.0993 | -56.5212
-7.5 | -0.4177 | 0.00782 | -0.0988 | -53.4143
-7 | -0.3562 | 0.00732 | -0.0985 | -48.6612
-6.5 | -0.2947 | 0.0069 | -0.0982 | -42.7101
-6 | -0.2341 | 0.00618 | -0.0981 | -37.8803
-5.5 | -0.1731 | 0.00575 | -0.098 | -30.1043
-5 | -0.1121 | 0.00552 | -0.0981 | -20.308
-4 | 0.0094 | 0.00512 | -0.0984 | 1.8359
-3.5 | 0.0699 | 0.00486 | -0.0987 | 14.3827
-3 | 0.1303 | 0.00468 | -0.099 | 27.8419
-2 | 0.2508 | 0.00443 | -0.0998 | 56.614
-1 | 0.3708 | 0.00428 | -0.1008 | 86.6355
-0.5 | 0.4304 | 0.00428 | -0.1012 | 100.5607
0 | 0.4899 | 0.00429 | -0.1017 | 114.1958
0.5 | 0.5491 | 0.00424 | -0.1023 | 129.5047
1 | 0.6082 | 0.00413 | -0.1028 | 147.2639
1.5 | 0.6669 | 0.00405 | -0.1034 | 164.6667
2 | 0.725 | 0.00408 | -0.1039 | 177.6961
2.5 | 0.7785 | 0.005 | -0.1038 | 155.7
3 | 0.8335 | 0.00564 | -0.1037 | 147.7837
3.5 | 0.888 | 0.00625 | -0.1036 | 142.08
4 | 0.9397 | 0.00615 | -0.1027 | 152.7967
4.5 | 0.9949 | 0.00668 | -0.1024 | 148.9371
5 | 1.0507 | 0.0071 | -0.1022 | 147.9859
5.5 | 1.1066 | 0.00749 | -0.1019 | 147.7437
6 | 1.1624 | 0.00786 | -0.1016 | 147.888
6.5 | 1.2174 | 0.00828 | -0.1011 | 147.029
7 | 1.2713 | 0.00878 | -0.1003 | 144.795
7.5 | 1.3237 | 0.00936 | -0.0992 | 141.4209
8 | 1.3749 | 0.00998 | -0.0979 | 137.7655
8.5 | 1.4256 | 0.01059 | -0.0964 | 134.6176
9 | 1.4736 | 0.01133 | -0.0944 | 130.0618
9.5 | 1.5181 | 0.01219 | -0.0918 | 124.5365
10 | 1.5574 | 0.0132 | -0.0883 | 117.9848
10.5 | 1.5755 | 0.01446 | -0.0811 | 108.9557
11 | 1.5983 | 0.01589 | -0.0754 | 100.5853
11.5 | 1.6114 | 0.01831 | -0.0692 | 88.0066
12 | 1.6245 | 0.02113 | -0.0636 | 76.8812
12.5 | 1.6468 | 0.02347 | -0.0596 | 70.1662
13 | 1.6633 | 0.02645 | -0.0555 | 62.8847
13.5 | 1.6685 | 0.03061 | -0.0511 | 54.5083
14 | 1.6637 | 0.03597 | -0.0469 | 46.2524
14.5 | 1.6589 | 0.04167 | -0.0439 | 39.8104
15 | 1.6513 | 0.04811 | -0.042 | 34.3234
15.5 | 1.6237 | 0.05759 | -0.0415 | 28.1941
16 | 1.5913 | 0.06886 | -0.0432 | 23.1092
16.5 | 1.5531 | 0.08243 | -0.0476 | 18.8414
17 | 1.5234 | 0.09608 | -0.0536 | 15.8555
17.5 | 1.4821 | 0.11331 | -0.0631 | 13.08
18 | 1.4489 | 0.13065 | -0.0738 | 11.0899
18.5 | 1.4092 | 0.15087 | -0.0871 | 9.3405

## 119. Re 12M Mach 0.50 (1)
BIGFOIL.COM POLAR EXPORT
NACA64-609 a=0.6
NACA64-609 a=0.6 |  |  |  | Cl Max: | 1.249 | at alpha= | 20 | deg
JavaFoil+Calcfoil stall+Eppler ext transition |  |  |  | L/D Max: | 181.899 | at alpha= | 3 | deg
Re: | 12000000 |  |  | Cd Min: | 0.00436 | at alpha= | 1 | deg
Mach: | 0.5 |  |  | Cl=0 at alpha= | -4.0698 | deg
|  |  |  | @ Cl=0.1, Cd= | 0.005811
|  |  |  | @ Cl=0.4, Cd= | 0.005057
|  |  |  | @ Cl=0.6, Cd= | 0.00456
alpha (deg) | Cl | Cd | Cm | Cl/Cd
-20 | -0.864 | 0.14561 | -0.051 | -5.933
-19.5 | -0.837 | 0.13779 | -0.051 | -6.078
-19 | -0.811 | 0.12941 | -0.051 | -6.269
-18.5 | -0.784 | 0.13543 | -0.051 | -5.785
-18 | -0.757 | 0.12821 | -0.051 | -5.902
-17.5 | -0.729 | 0.12195 | -0.05 | -5.976
-17 | -0.703 | 0.11438 | -0.051 | -6.143
-16.5 | -0.677 | 0.10592 | -0.053 | -6.396
-16 | -0.651 | 0.10008 | -0.053 | -6.505
-15.5 | -0.626 | 0.09261 | -0.055 | -6.755
-15 | -0.592 | 0.1038 | -0.049 | -5.707
-14.5 | -0.566 | 0.09714 | -0.049 | -5.822
-14 | -0.54 | 0.08887 | -0.051 | -6.073
-13.5 | -0.514 | 0.08185 | -0.053 | -6.28
-13 | -0.488 | 0.07634 | -0.054 | -6.388
-12.5 | -0.463 | 0.06932 | -0.057 | -6.673
-12 | -0.439 | 0.06095 | -0.061 | -7.205
-11.5 | -0.402 | 0.07978 | -0.046 | -5.034
-11 | -0.375 | 0.07036 | -0.047 | -5.327
-10.5 | -0.348 | 0.0641 | -0.049 | -5.434
-10 | -0.322 | 0.05803 | -0.052 | -5.556
-9.5 | -0.297 | 0.05249 | -0.056 | -5.652
-9 | -0.274 | 0.04364 | -0.064 | -6.275
-8.5 | -0.297 | 0.00736 | -0.095 | -40.309
-8 | -0.212 | 0.05121 | -0.046 | -4.142
-7.5 | -0.185 | 0.04839 | -0.045 | -3.825
-7 | -0.158 | 0.04451 | -0.047 | -3.556
-6.5 | -0.131 | 0.04122 | -0.05 | -3.19
-6 | -0.105 | 0.03694 | -0.056 | -2.847
-5.5 | -0.077 | 0.03886 | -0.046 | -1.988
-5 | -0.05 | 0.0368 | -0.046 | -1.367
-4.5 | -0.037 | 0.03563 | -0.044 | -1.039
-4 | 0.006 | 0.03205 | -0.052 | 0.193
-3.5 | 0.071 | 0.00585 | -0.099 | 12.162
-3 | 0.138 | 0.00576 | -0.1 | 24.032
-2.5 | 0.207 | 0.00562 | -0.1 | 36.773
-2 | 0.275 | 0.00516 | -0.101 | 53.279
-1.5 | 0.343 | 0.00509 | -0.101 | 67.473
-1 | 0.412 | 0.00505 | -0.102 | 81.55
-0.5 | 0.481 | 0.00495 | -0.102 | 97.195
0 | 0.548 | 0.00495 | -0.102 | 110.752
0.5 | 0.616 | 0.00444 | -0.103 | 138.799
1 | 0.683 | 0.00436 | -0.103 | 156.696
1.5 | 0.75 | 0.00447 | -0.104 | 167.728
2 | 0.817 | 0.00457 | -0.104 | 178.854
2.5 | 0.883 | 0.00488 | -0.105 | 180.953
3 | 0.944 | 0.00519 | -0.105 | 181.899
3.5 | 1.006 | 0.00714 | -0.106 | 141.047
4 | 1.066 | 0.00816 | -0.106 | 130.613
4.5 | 1.121 | 0.00954 | -0.106 | 117.485
5 | 1.17 | 0.01012 | -0.107 | 115.576
5.5 | 1.206 | 0.01075 | -0.107 | 112.119
6 | 1.223 | 0.01154 | -0.107 | 105.993
6.5 | 1.207 | 0.01244 | -0.108 | 97.018
7 | 1.052 | 0.01371 | -0.108 | 76.724
7.5 | 0.743 | 0.01463 | -0.108 | 50.753
8 | 0.77 | 0.01596 | -0.108 | 48.262
8.5 | 0.802 | 0.01593 | -0.109 | 50.352
9 | 0.829 | 0.01738 | -0.108 | 47.663
9.5 | 0.713 | 0.06336 | -0.057 | 11.245
10 | 0.888 | 0.01849 | -0.109 | 48.046
10.5 | 0.915 | 0.02033 | -0.109 | 44.996
11 | 0.927 | 0.02523 | -0.107 | 36.75
11.5 | 0.972 | 0.0219 | -0.11 | 44.38
12 | 0.996 | 0.02448 | -0.109 | 40.709
12.5 | 1.01 | 0.03007 | -0.108 | 33.572
13 | 0.913 | 0.07989 | -0.079 | 11.434
13.5 | 1.076 | 0.02878 | -0.11 | 37.388
14 | 1.084 | 0.03663 | -0.108 | 29.593
14.5 | 1.102 | 0.04238 | -0.107 | 26.007
15 | 1.007 | 0.10238 | -0.077 | 9.835
15.5 | 1.142 | 0.04884 | -0.105 | 23.39
16 | 1.19 | 0.04443 | -0.109 | 26.789
16.5 | 1.203 | 0.05282 | -0.107 | 22.777
17 | 1.098 | 0.12593 | -0.074 | 8.718
17.5 | 1.132 | 0.12457 | -0.08 | 9.089
18 | 1.171 | 0.12129 | -0.086 | 9.655
18.5 | 1.19 | 0.13289 | -0.084 | 8.954
19 | 1.195 | 0.16082 | -0.076 | 7.43
19.5 | 1.221 | 0.16526 | -0.077 | 7.388
20 | 1.249 | 0.16841 | -0.08 | 7.417

## 120. Re 12M Mach 0.50 (2)
BIGFOIL.COM POLAR EXPORT
NACA64-609 a=0.6
NACA64-609 a=0.6 |  |  |  | Cl Max: | 1.4291 | at alpha= | 7.5 | deg
XFOIL ncrit=9 |  |  |  | L/D Max: | 202.854 | at alpha= | 2 | deg
Re: | 12000000 |  |  | Cd Min: | 0.11863 | at alpha= | 12.5 | deg
Mach: | 0.5 |  |  | Cl=0 at alpha= | -99 | deg
|  |  |  | @ Cl=0.1, Cd= | 0.00432
|  |  |  | @ Cl=0.4, Cd= | 0.00432
|  |  |  | @ Cl=0.6, Cd= | 0.00432
alpha (deg) | Cl | Cd | Cm | Cl/Cd
0 | 0.5614 | 0.00432 | -0.1154 | 129.9537
0.5 | 0.6292 | 0.00432 | -0.116 | 145.6481
1 | 0.6972 | 0.00418 | -0.1167 | 166.7943
1.5 | 0.7649 | 0.00406 | -0.1173 | 188.399
2 | 0.8317 | 0.0041 | -0.1178 | 202.8537
2.5 | 0.8936 | 0.00488 | -0.1174 | 183.1148
3 | 0.9522 | 0.00592 | -0.1164 | 160.8446
3.5 | 1.0106 | 0.00685 | -0.1151 | 147.5328
5 | 1.1919 | 0.00806 | -0.1099 | 147.8784
5.5 | 1.2542 | 0.0086 | -0.1077 | 145.8372
6 | 1.3148 | 0.00921 | -0.1049 | 142.7579
6.5 | 1.3701 | 0.01 | -0.1009 | 137.01
7 | 1.4138 | 0.0109 | -0.0944 | 129.7064
7.5 | 1.4291 | 0.0127 | -0.084 | 112.5276
8 | 1.4235 | 0.01639 | -0.073 | 86.8517
8.5 | 1.4082 | 0.0218 | -0.0624 | 64.5963
9 | 1.3994 | 0.02887 | -0.0541 | 48.4725
9.5 | 1.3747 | 0.03726 | -0.0479 | 36.8948
10 | 1.3417 | 0.04654 | -0.0444 | 28.829
10.5 | 1.301 | 0.05767 | -0.0442 | 22.5594
11 | 1.2631 | 0.07016 | -0.0474 | 18.0031
11.5 | 1.2244 | 0.0849 | -0.0542 | 14.4217
12 | 1.1911 | 0.10112 | -0.064 | 11.7791
12.5 | 1.165 | 0.11863 | -0.0759 | 9.8205

## 121. Re 14M Mach 0.00 (1)
BIGFOIL.COM POLAR EXPORT
NACA64-609 a=0.6
NACA64-609 a=0.6 |  |  |  | Cl Max: | 1.237 | at alpha= | 8.5 | deg
JavaFoil+Calcfoil stall+Eppler ext transition |  |  |  | L/D Max: | 169.489 | at alpha= | 3.5 | deg
Re: | 14000000 |  |  | Cd Min: | 0.00434 | at alpha= | 1 | deg
Mach: | 0 |  |  | Cl=0 at alpha= | -4.0636 | deg
|  |  |  | @ Cl=0.1, Cd= | 0.005719
|  |  |  | @ Cl=0.4, Cd= | 0.0051213
|  |  |  | @ Cl=0.6, Cd= | 0.0043786
alpha (deg) | Cl | Cd | Cm | Cl/Cd
-16.5 | -0.233 | 0.12119 | -0.038 | -1.925
-16 | -0.246 | 0.1139 | -0.038 | -2.159
-15.5 | -0.259 | 0.10918 | -0.038 | -2.371
-15 | -0.272 | 0.10268 | -0.039 | -2.65
-14.5 | -0.285 | 0.09846 | -0.039 | -2.898
-14 | -0.298 | 0.09291 | -0.039 | -3.212
-13.5 | -0.311 | 0.08807 | -0.039 | -3.534
-13 | -0.323 | 0.08374 | -0.039 | -3.86
-12.5 | -0.334 | 0.07935 | -0.039 | -4.211
-12 | -0.343 | 0.07582 | -0.039 | -4.53
-11.5 | -0.35 | 0.07172 | -0.039 | -4.879
-11 | -0.35 | 0.06823 | -0.039 | -5.127
-10.5 | -0.347 | 0.06474 | -0.038 | -5.362
-10 | -0.341 | 0.06167 | -0.038 | -5.536
-9.5 | -0.332 | 0.05785 | -0.039 | -5.746
-9 | -0.32 | 0.05323 | -0.041 | -6.013
-8.5 | -0.303 | 0.05083 | -0.041 | -5.966
-8 | -0.283 | 0.04775 | -0.042 | -5.922
-7.5 | -0.258 | 0.04446 | -0.043 | -5.815
-7 | -0.231 | 0.04079 | -0.047 | -5.657
-6.5 | -0.244 | 0.0063 | -0.084 | -38.794
-6 | -0.2 | 0.00629 | -0.084 | -31.861
-5.5 | -0.153 | 0.00614 | -0.084 | -24.859
-5 | -0.102 | 0.00605 | -0.085 | -16.815
-4.5 | -0.048 | 0.0059 | -0.085 | -8.189
-4 | 0.007 | 0.00585 | -0.086 | 1.227
-3.5 | 0.064 | 0.00575 | -0.086 | 11.17
-3 | 0.122 | 0.0057 | -0.086 | 21.448
-2.5 | 0.181 | 0.00535 | -0.087 | 33.807
-2 | 0.239 | 0.00525 | -0.087 | 45.654
-1.5 | 0.298 | 0.00521 | -0.088 | 57.249
-1 | 0.357 | 0.00515 | -0.088 | 69.372
-0.5 | 0.417 | 0.00511 | -0.088 | 81.575
0 | 0.475 | 0.00444 | -0.089 | 106.995
0.5 | 0.533 | 0.00437 | -0.089 | 122.001
1 | 0.592 | 0.00434 | -0.09 | 136.335
1.5 | 0.65 | 0.00462 | -0.09 | 140.476
2 | 0.708 | 0.00478 | -0.09 | 147.941
2.5 | 0.766 | 0.00505 | -0.091 | 151.595
3 | 0.82 | 0.00532 | -0.091 | 154.095
3.5 | 0.876 | 0.00517 | -0.092 | 169.489
4 | 0.93 | 0.00551 | -0.092 | 168.802
4.5 | 0.984 | 0.00624 | -0.092 | 157.63
5 | 1.035 | 0.00645 | -0.093 | 160.373
5.5 | 1.082 | 0.00848 | -0.093 | 127.67
6 | 1.127 | 0.00885 | -0.094 | 127.316
6.5 | 1.167 | 0.00921 | -0.094 | 126.769
7 | 1.2 | 0.00967 | -0.094 | 124.127
7.5 | 1.222 | 0.0101 | -0.095 | 120.974
8 | 1.234 | 0.01059 | -0.095 | 116.504
8.5 | 1.237 | 0.01115 | -0.095 | 110.957
9 | 1.23 | 0.01185 | -0.096 | 103.774
9.5 | 1.213 | 0.0125 | -0.096 | 97.027
10 | 1.187 | 0.01274 | -0.096 | 93.193
10.5 | 1.153 | 0.01369 | -0.096 | 84.187
11 | 1.112 | 0.01432 | -0.097 | 77.609
11.5 | 1.065 | 0.01525 | -0.097 | 69.823
12 | 1.014 | 0.01627 | -0.097 | 62.309
12.5 | 0.958 | 0.01784 | -0.097 | 53.68
13 | 0.901 | 0.0194 | -0.097 | 46.473
13.5 | 0.838 | 0.02308 | -0.095 | 36.291

## 122. Re 14M Mach 0.00 (2)
BIGFOIL.COM POLAR EXPORT
NACA64-609 a=0.6
NACA64-609 a=0.6 |  |  |  | Cl Max: | 1.921 | at alpha= | 19.5 | deg
XFOIL ncrit=9 |  |  |  | L/D Max: | 166.675 | at alpha= | 2 | deg
Re: | 14000000 |  |  | Cd Min: | 0.05979 | at alpha= | 20 | deg
Mach: | 0 |  |  | Cl=0 at alpha= | -4.0949 | deg
|  |  |  | @ Cl=0.1, Cd= | 0.0045863
|  |  |  | @ Cl=0.4, Cd= | 0.0042352
|  |  |  | @ Cl=0.6, Cd= | 0.0041881
alpha (deg) | Cl | Cd | Cm | Cl/Cd
-16.5 | -1.2697 | 0.02931 | -0.0898 | -43.3197
-16 | -1.2526 | 0.02491 | -0.0897 | -50.285
-15.5 | -1.219 | 0.02204 | -0.0896 | -55.3085
-15 | -1.1792 | 0.01974 | -0.0894 | -59.7366
-14.5 | -1.135 | 0.0179 | -0.0894 | -63.4078
-14 | -1.0878 | 0.01639 | -0.0893 | -66.3697
-13.5 | -1.0392 | 0.01501 | -0.0893 | -69.2338
-13 | -0.9888 | 0.01386 | -0.0894 | -71.342
-12.5 | -0.9373 | 0.01281 | -0.0894 | -73.1694
-12 | -0.8849 | 0.01188 | -0.0895 | -74.4865
-11.5 | -0.8317 | 0.01103 | -0.0897 | -75.4034
-11 | -0.7779 | 0.01028 | -0.0898 | -75.6712
-10 | -0.6696 | 0.00862 | -0.0902 | -77.6798
-9.5 | -0.6144 | 0.00804 | -0.0904 | -76.4179
-9 | -0.5585 | 0.00761 | -0.0907 | -73.3903
-8.5 | -0.5023 | 0.00725 | -0.091 | -69.2828
-8 | -0.4459 | 0.00691 | -0.0913 | -64.5297
-7.5 | -0.3893 | 0.0066 | -0.0916 | -58.9848
-6.5 | -0.2756 | 0.00601 | -0.0923 | -45.8569
-6 | -0.2187 | 0.00557 | -0.0927 | -39.2639
-5.5 | -0.1614 | 0.00538 | -0.0931 | -30
-5 | -0.104 | 0.00521 | -0.0935 | -19.9616
-4 | 0.0109 | 0.00489 | -0.0944 | 2.229
-3.5 | 0.0685 | 0.00465 | -0.0948 | 14.7312
-2 | 0.2415 | 0.0043 | -0.0962 | 56.1628
-1 | 0.3565 | 0.00422 | -0.0972 | 84.4787
-0.5 | 0.4138 | 0.00424 | -0.0976 | 97.5943
0 | 0.471 | 0.00426 | -0.0981 | 110.5634
0.5 | 0.5281 | 0.00423 | -0.0986 | 124.8463
1 | 0.5849 | 0.00418 | -0.0992 | 139.9282
1.5 | 0.6411 | 0.00421 | -0.0997 | 152.2803
2 | 0.6967 | 0.00418 | -0.1002 | 166.6746
2.5 | 0.748 | 0.00517 | -0.1001 | 144.6809
3 | 0.802 | 0.00563 | -0.1003 | 142.4512
3.5 | 0.8555 | 0.00613 | -0.1003 | 139.5595
4 | 0.9089 | 0.00624 | -0.1004 | 145.6571
4.5 | 0.9595 | 0.00634 | -0.0998 | 151.3407
5 | 1.0132 | 0.00671 | -0.0998 | 150.9985
5.5 | 1.067 | 0.00705 | -0.0999 | 151.3475
6 | 1.1206 | 0.00737 | -0.0999 | 152.0488
6.5 | 1.1734 | 0.00775 | -0.0998 | 151.4065
7 | 1.2258 | 0.00812 | -0.0997 | 150.9606
7.5 | 1.2771 | 0.00857 | -0.0994 | 149.0198
8 | 1.3271 | 0.0091 | -0.0989 | 145.8352
8.5 | 1.3766 | 0.00961 | -0.0984 | 143.2466
9 | 1.4257 | 0.01009 | -0.0978 | 141.2983
9.5 | 1.4727 | 0.01071 | -0.0969 | 137.507
10 | 1.5166 | 0.0115 | -0.0954 | 131.8783
10.5 | 1.5594 | 0.01227 | -0.0938 | 127.0905
11 | 1.6009 | 0.013 | -0.0921 | 123.1462
11.5 | 1.6386 | 0.01384 | -0.0897 | 118.396
12 | 1.6638 | 0.01474 | -0.085 | 112.8765
12.5 | 1.6875 | 0.01566 | -0.0804 | 107.7586
13 | 1.7121 | 0.01683 | -0.0765 | 101.7291
13.5 | 1.7357 | 0.01823 | -0.0728 | 95.2112
14 | 1.7573 | 0.01993 | -0.0693 | 88.1736
14.5 | 1.7813 | 0.02155 | -0.0664 | 82.6589
15 | 1.8071 | 0.02312 | -0.0639 | 78.1618
15.5 | 1.826 | 0.02532 | -0.0611 | 72.1169
16 | 1.8446 | 0.02764 | -0.0585 | 66.7366
16.5 | 1.8604 | 0.03031 | -0.0561 | 61.3791
17 | 1.8801 | 0.0327 | -0.0542 | 57.4954
17.5 | 1.8909 | 0.03611 | -0.0521 | 52.365
18 | 1.9034 | 0.03951 | -0.0506 | 48.1751
18.5 | 1.9096 | 0.0438 | -0.0491 | 43.5982
19 | 1.9142 | 0.04852 | -0.0482 | 39.4518
19.5 | 1.921 | 0.05321 | -0.0478 | 36.1022
20 | 1.9152 | 0.05979 | -0.0479 | 32.0321

## 123. Re 14M Mach 0.10 (1)
BIGFOIL.COM POLAR EXPORT
NACA64-609 a=0.6
NACA64-609 a=0.6 |  |  |  | Cl Max: | 1.234 | at alpha= | 8 | deg
JavaFoil+Calcfoil stall+Eppler ext transition |  |  |  | L/D Max: | 170.405 | at alpha= | 3.5 | deg
Re: | 14000000 |  |  | Cd Min: | 0.00432 | at alpha= | 1 | deg
Mach: | 0.1 |  |  | Cl=0 at alpha= | -4.0636 | deg
|  |  |  | @ Cl=0.1, Cd= | 0.0057173
|  |  |  | @ Cl=0.4, Cd= | 0.00512
|  |  |  | @ Cl=0.6, Cd= | 0.0043495
alpha (deg) | Cl | Cd | Cm | Cl/Cd
-16 | -0.207 | 0.11577 | -0.038 | -1.788
-15.5 | -0.221 | 0.10988 | -0.038 | -2.014
-15 | -0.236 | 0.10358 | -0.039 | -2.28
-14.5 | -0.251 | 0.0991 | -0.039 | -2.535
-14 | -0.267 | 0.09286 | -0.039 | -2.87
-13.5 | -0.282 | 0.08862 | -0.039 | -3.178
-13 | -0.296 | 0.08323 | -0.04 | -3.56
-12.5 | -0.31 | 0.07948 | -0.039 | -3.898
-12 | -0.322 | 0.07581 | -0.039 | -4.248
-11.5 | -0.331 | 0.07165 | -0.039 | -4.626
-11 | -0.334 | 0.06803 | -0.039 | -4.911
-10.5 | -0.334 | 0.06485 | -0.039 | -5.15
-10 | -0.331 | 0.06166 | -0.038 | -5.362
-9.5 | -0.324 | 0.05809 | -0.038 | -5.574
-9 | -0.314 | 0.05347 | -0.041 | -5.863
-8.5 | -0.299 | 0.05091 | -0.041 | -5.864
-8 | -0.279 | 0.04785 | -0.041 | -5.84
-7.5 | -0.256 | 0.04488 | -0.043 | -5.71
-7 | -0.229 | 0.04148 | -0.045 | -5.526
-6.5 | -0.199 | 0.03697 | -0.051 | -5.389
-6 | -0.2 | 0.00627 | -0.085 | -31.96
-5.5 | -0.153 | 0.00619 | -0.085 | -24.678
-5 | -0.102 | 0.00605 | -0.085 | -16.861
-4.5 | -0.048 | 0.00591 | -0.086 | -8.201
-4 | 0.007 | 0.00584 | -0.086 | 1.233
-3.5 | 0.064 | 0.00576 | -0.086 | 11.183
-3 | 0.123 | 0.00569 | -0.087 | 21.589
-2.5 | 0.182 | 0.00537 | -0.087 | 33.815
-2 | 0.241 | 0.00527 | -0.088 | 45.644
-1.5 | 0.3 | 0.00521 | -0.088 | 57.508
-1 | 0.359 | 0.00512 | -0.088 | 70.05
-0.5 | 0.419 | 0.00512 | -0.089 | 81.912
0 | 0.477 | 0.00477 | -0.089 | 99.998
0.5 | 0.536 | 0.0044 | -0.09 | 121.74
1 | 0.594 | 0.00432 | -0.09 | 137.714
1.5 | 0.653 | 0.00461 | -0.09 | 141.677
2 | 0.711 | 0.00481 | -0.091 | 147.842
2.5 | 0.77 | 0.00504 | -0.091 | 152.701
3 | 0.824 | 0.00536 | -0.092 | 153.743
3.5 | 0.88 | 0.00517 | -0.092 | 170.405
4 | 0.935 | 0.00555 | -0.093 | 168.47
4.5 | 0.988 | 0.0063 | -0.093 | 156.951
5 | 1.039 | 0.00819 | -0.093 | 126.988
5.5 | 1.087 | 0.00853 | -0.094 | 127.492
6 | 1.131 | 0.00888 | -0.094 | 127.428
6.5 | 1.171 | 0.00927 | -0.095 | 126.351
7 | 1.203 | 0.00974 | -0.095 | 123.521
7.5 | 1.223 | 0.01021 | -0.095 | 119.769
8 | 1.234 | 0.01071 | -0.096 | 115.218
8.5 | 1.234 | 0.01126 | -0.096 | 109.625
9 | 1.223 | 0.012 | -0.096 | 101.905
9.5 | 1.202 | 0.01269 | -0.096 | 94.706
10 | 1.172 | 0.01288 | -0.097 | 90.98
10.5 | 1.131 | 0.01398 | -0.097 | 80.879
11 | 1.084 | 0.0146 | -0.097 | 74.25
11.5 | 1.031 | 0.01559 | -0.097 | 66.134
12 | 0.973 | 0.0167 | -0.097 | 58.272
12.5 | 0.911 | 0.01839 | -0.097 | 49.543
13 | 0.848 | 0.02017 | -0.097 | 42.045

## 124. Re 14M Mach 0.10 (2)
BIGFOIL.COM POLAR EXPORT
NACA64-609 a=0.6
NACA64-609 a=0.6 |  |  |  | Cl Max: | 1.8982 | at alpha= | 19.5 | deg
XFOIL ncrit=9 |  |  |  | L/D Max: | 168.106 | at alpha= | 2 | deg
Re: | 14000000 |  |  | Cd Min: | 0.06758 | at alpha= | 20 | deg
Mach: | 0.1 |  |  | Cl=0 at alpha= | -4.0923 | deg
|  |  |  | @ Cl=0.1, Cd= | 0.00459
|  |  |  | @ Cl=0.4, Cd= | 0.0042415
|  |  |  | @ Cl=0.6, Cd= | 0.0041861
alpha (deg) | Cl | Cd | Cm | Cl/Cd
-14.5 | -1.121 | 0.02461 | -0.0927 | -45.5506
-14 | -1.0887 | 0.02056 | -0.0927 | -52.9523
-13.5 | -1.0462 | 0.01782 | -0.0925 | -58.7093
-13 | -0.9981 | 0.01595 | -0.0924 | -62.5768
-12.5 | -0.9476 | 0.01437 | -0.0922 | -65.9429
-12 | -0.8953 | 0.01308 | -0.0921 | -68.448
-11.5 | -0.842 | 0.01194 | -0.092 | -70.5193
-11 | -0.7876 | 0.01098 | -0.0919 | -71.7304
-10.5 | -0.7325 | 0.01014 | -0.0919 | -72.2387
-9.5 | -0.6217 | 0.00835 | -0.092 | -74.4551
-9 | -0.5652 | 0.0078 | -0.0921 | -72.4615
-8.5 | -0.5082 | 0.00739 | -0.0922 | -68.7686
-8 | -0.4509 | 0.00702 | -0.0924 | -64.2308
-7.5 | -0.3936 | 0.00669 | -0.0926 | -58.8341
-7 | -0.3361 | 0.00638 | -0.0929 | -52.6803
-6 | -0.221 | 0.00562 | -0.0934 | -39.3238
-5.5 | -0.1632 | 0.0054 | -0.0938 | -30.2222
-5 | -0.1052 | 0.00522 | -0.0942 | -20.1533
-4 | 0.0107 | 0.00491 | -0.095 | 2.1792
-3.5 | 0.0687 | 0.00466 | -0.0954 | 14.7425
-3 | 0.1268 | 0.00453 | -0.0958 | 27.9912
-2.5 | 0.1848 | 0.00444 | -0.0963 | 41.6216
-2 | 0.2429 | 0.0043 | -0.0968 | 56.4884
-1 | 0.3587 | 0.00422 | -0.0977 | 85
-0.5 | 0.4163 | 0.00425 | -0.0982 | 97.9529
0 | 0.4739 | 0.00426 | -0.0987 | 111.2441
0.5 | 0.5312 | 0.00423 | -0.0992 | 125.5792
1 | 0.5884 | 0.00418 | -0.0997 | 140.7656
1.5 | 0.645 | 0.00421 | -0.1002 | 153.2067
2 | 0.701 | 0.00417 | -0.1008 | 168.1055
2.5 | 0.7525 | 0.00517 | -0.1007 | 145.5513
3 | 0.8067 | 0.00564 | -0.1008 | 143.0319
3.5 | 0.8605 | 0.00614 | -0.1008 | 140.1466
4 | 0.9143 | 0.00626 | -0.1009 | 146.0543
4.5 | 0.9651 | 0.00637 | -0.1002 | 151.5071
5 | 1.0192 | 0.00675 | -0.1002 | 150.9926
5.5 | 1.0734 | 0.00709 | -0.1002 | 151.3963
6 | 1.1274 | 0.00741 | -0.1002 | 152.1457
6.5 | 1.1805 | 0.0078 | -0.1001 | 151.3462
7 | 1.2332 | 0.00819 | -0.0999 | 150.5739
7.5 | 1.2846 | 0.00867 | -0.0995 | 148.1661
8 | 1.335 | 0.0092 | -0.0989 | 145.1087
8.5 | 1.3851 | 0.0097 | -0.0983 | 142.7938
9 | 1.4343 | 0.01022 | -0.0975 | 140.3425
9.5 | 1.4803 | 0.01095 | -0.0962 | 135.1872
10 | 1.5248 | 0.01171 | -0.0947 | 130.2135
10.5 | 1.567 | 0.01252 | -0.0928 | 125.1597
11 | 1.6076 | 0.0133 | -0.0907 | 120.8722
11.5 | 1.6421 | 0.01421 | -0.0875 | 115.5595
12 | 1.6607 | 0.01522 | -0.0815 | 109.113
12.5 | 1.6865 | 0.01627 | -0.0774 | 103.657
13 | 1.7117 | 0.01758 | -0.0736 | 97.3663
13.5 | 1.7349 | 0.01918 | -0.0699 | 90.4536
14 | 1.7556 | 0.02109 | -0.0663 | 83.2432
14.5 | 1.7792 | 0.02289 | -0.0633 | 77.7283
15 | 1.805 | 0.0246 | -0.0609 | 73.374
15.5 | 1.8223 | 0.0271 | -0.0579 | 67.2435
16 | 1.8401 | 0.02968 | -0.0554 | 61.998
16.5 | 1.8535 | 0.03274 | -0.0529 | 56.6127
17 | 1.8732 | 0.03538 | -0.0511 | 52.9452
17.5 | 1.8805 | 0.0394 | -0.0491 | 47.7284
18 | 1.8925 | 0.04318 | -0.0478 | 43.8282
18.5 | 1.8937 | 0.04837 | -0.0466 | 39.1503
19 | 1.8955 | 0.05385 | -0.0461 | 35.1996
19.5 | 1.8982 | 0.05949 | -0.0462 | 31.9079
20 | 1.8857 | 0.06758 | -0.0471 | 27.9032

## 125. Re 14M Mach 0.25 (1)
BIGFOIL.COM POLAR EXPORT
NACA64-609 a=0.6
NACA64-609 a=0.6 |  |  |  | Cl Max: | 1.229 | at alpha= | 7.5 | deg
JavaFoil+Calcfoil stall+Eppler ext transition |  |  |  | L/D Max: | 172.705 | at alpha= | 3.5 | deg
Re: | 14000000 |  |  | Cd Min: | 0.00431 | at alpha= | 1 | deg
Mach: | 0.25 |  |  | Cl=0 at alpha= | -4.0625 | deg
|  |  |  | @ Cl=0.1, Cd= | 0.005769
|  |  |  | @ Cl=0.4, Cd= | 0.00502
|  |  |  | @ Cl=0.6, Cd= | 0.07995
alpha (deg) | Cl | Cd | Cm | Cl/Cd
-14 | -0.057 | 0.09526 | -0.04 | -0.594
-13.5 | -0.054 | 0.08981 | -0.041 | -0.599
-13 | -0.051 | 0.08496 | -0.041 | -0.6
-12.5 | -0.048 | 0.08094 | -0.041 | -0.594
-12 | -0.099 | 0.07787 | -0.041 | -1.277
-11.5 | -0.154 | 0.0717 | -0.041 | -2.145
-11 | -0.187 | 0.06759 | -0.042 | -2.766
-10.5 | -0.213 | 0.06501 | -0.041 | -3.282
-10 | -0.234 | 0.06182 | -0.041 | -3.786
-9.5 | -0.248 | 0.05856 | -0.041 | -4.243
-9 | -0.257 | 0.05386 | -0.042 | -4.764
-8.5 | -0.257 | 0.0512 | -0.042 | -5.029
-8 | -0.251 | 0.04917 | -0.041 | -5.104
-7.5 | -0.238 | 0.04621 | -0.042 | -5.147
-7 | -0.218 | 0.04358 | -0.042 | -5
-6.5 | -0.192 | 0.04063 | -0.043 | -4.721
-6 | -0.161 | 0.0374 | -0.048 | -4.296
-5.5 | -0.153 | 0.00625 | -0.087 | -24.475
-5 | -0.103 | 0.00615 | -0.088 | -16.754
-4.5 | -0.049 | 0.00601 | -0.088 | -8.199
-4 | 0.007 | 0.0059 | -0.088 | 1.246
-3.5 | 0.066 | 0.00582 | -0.089 | 11.333
-3 | 0.126 | 0.00573 | -0.089 | 21.954
-2.5 | 0.186 | 0.0054 | -0.09 | 34.556
-2 | 0.247 | 0.00528 | -0.09 | 46.767
-1.5 | 0.308 | 0.00522 | -0.09 | 58.97
-1 | 0.369 | 0.0049 | -0.091 | 75.313
-0.5 | 0.431 | 0.00514 | -0.091 | 83.846
0 | 0.491 | 0.00477 | -0.092 | 102.827
0.5 | 0.551 | 0.00439 | -0.092 | 125.436
1 | 0.611 | 0.00431 | -0.093 | 141.651
1.5 | 0.671 | 0.00464 | -0.093 | 144.607
2 | 0.731 | 0.00487 | -0.093 | 150.057
2.5 | 0.791 | 0.00509 | -0.094 | 155.349
3 | 0.847 | 0.00496 | -0.094 | 170.557
3.5 | 0.904 | 0.00523 | -0.095 | 172.705
4 | 0.96 | 0.0057 | -0.095 | 168.476
4.5 | 1.014 | 0.00809 | -0.095 | 125.294
5 | 1.066 | 0.00843 | -0.096 | 126.412
5.5 | 1.113 | 0.00882 | -0.096 | 126.204
6 | 1.155 | 0.00923 | -0.097 | 125.171
6.5 | 1.192 | 0.00971 | -0.097 | 122.85
7 | 1.219 | 0.01021 | -0.097 | 119.351
7.5 | 1.229 | 0.01073 | -0.098 | 114.485
8 | 1.224 | 0.01138 | -0.098 | 107.597
8.5 | 1.203 | 0.01204 | -0.098 | 99.917
9 | 1.164 | 0.01297 | -0.099 | 89.759
9.5 | 1.108 | 0.01366 | -0.099 | 81.104
10 | 1.033 | 0.01447 | -0.099 | 71.409
10.5 | 0.945 | 0.0153 | -0.099 | 61.757
11 | 0.844 | 0.01624 | -0.099 | 51.97
11.5 | 0.731 | 0.01783 | -0.099 | 40.979
12 | 0.608 | 0.02017 | -0.098 | 30.173
12.5 | 0.411 | 0.07995 | -0.058 | 5.135

## 126. Re 14M Mach 0.25 (2)
BIGFOIL.COM POLAR EXPORT
NACA64-609 a=0.6
NACA64-609 a=0.6 |  |  |  | Cl Max: | 1.6918 | at alpha= | 13.5 | deg
XFOIL ncrit=9 |  |  |  | L/D Max: | 174.578 | at alpha= | 2 | deg
Re: | 14000000 |  |  | Cd Min: | 0.14225 | at alpha= | 18.5 | deg
Mach: | 0.25 |  |  | Cl=0 at alpha= | -4.0754 | deg
|  |  |  | @ Cl=0.1, Cd= | 0.004645
|  |  |  | @ Cl=0.4, Cd= | 0.0042298
|  |  |  | @ Cl=0.6, Cd= | 0.0041781
alpha (deg) | Cl | Cd | Cm | Cl/Cd
-13 | -0.4105 | 0.13229 | -0.0276 | -3.103
-12.5 | -0.3962 | 0.12499 | -0.0317 | -3.1699
-12 | -0.3785 | 0.11885 | -0.0354 | -3.1847
-11.5 | -0.3676 | 0.11111 | -0.0395 | -3.3084
-11 | -0.3531 | 0.10454 | -0.0433 | -3.3777
-10.5 | -0.3306 | 0.10006 | -0.0461 | -3.304
-10 | -0.419 | 0.07447 | -0.0592 | -5.6264
-9.5 | -0.4459 | 0.06556 | -0.0629 | -6.8014
-9 | -0.5933 | 0.01303 | -0.1003 | -45.5334
-8.5 | -0.5414 | 0.00913 | -0.0999 | -59.299
-8 | -0.4806 | 0.008 | -0.0993 | -60.075
-7.5 | -0.4188 | 0.00742 | -0.0988 | -56.442
-7 | -0.3571 | 0.00694 | -0.0985 | -51.4553
-6.5 | -0.2955 | 0.00653 | -0.0982 | -45.2527
-6 | -0.2344 | 0.00608 | -0.0981 | -38.5526
-5.5 | -0.1735 | 0.00558 | -0.098 | -31.0932
-5 | -0.1124 | 0.00533 | -0.098 | -21.0882
-4.5 | -0.0515 | 0.00515 | -0.0982 | -10
-3.5 | 0.0698 | 0.00474 | -0.0987 | 14.7257
-3 | 0.1302 | 0.00455 | -0.099 | 28.6154
-2 | 0.2508 | 0.00432 | -0.0998 | 58.0556
-1.5 | 0.3108 | 0.00426 | -0.1003 | 72.9577
-1 | 0.3706 | 0.00421 | -0.1008 | 88.0285
-0.5 | 0.4301 | 0.00425 | -0.1012 | 101.2
0 | 0.4897 | 0.00425 | -0.1017 | 115.2235
0.5 | 0.549 | 0.00423 | -0.1023 | 129.7872
1 | 0.608 | 0.00417 | -0.1028 | 145.8034
1.5 | 0.6665 | 0.00419 | -0.1033 | 159.0692
2 | 0.7245 | 0.00415 | -0.1039 | 174.5783
2.5 | 0.7774 | 0.00517 | -0.1037 | 150.3675
3 | 0.833 | 0.00571 | -0.1037 | 145.8844
4 | 0.9436 | 0.00649 | -0.1035 | 145.3929
4.5 | 0.996 | 0.00656 | -0.1026 | 151.8293
5 | 1.0524 | 0.00692 | -0.1025 | 152.0809
5.5 | 1.1085 | 0.0073 | -0.1022 | 151.8493
6 | 1.1643 | 0.00768 | -0.1019 | 151.6016
6.5 | 1.2198 | 0.00807 | -0.1014 | 151.1524
7 | 1.274 | 0.00855 | -0.1007 | 149.0058
7.5 | 1.3266 | 0.00913 | -0.0997 | 145.3012
8 | 1.3789 | 0.0097 | -0.0985 | 142.1546
8.5 | 1.4296 | 0.01033 | -0.097 | 138.393
9 | 1.4782 | 0.01105 | -0.0951 | 133.7738
9.5 | 1.5232 | 0.01192 | -0.0926 | 127.7852
10 | 1.5626 | 0.01298 | -0.0891 | 120.3852
10.5 | 1.5811 | 0.01432 | -0.0819 | 110.412
11 | 1.6049 | 0.01561 | -0.0762 | 102.8123
11.5 | 1.6244 | 0.01755 | -0.0706 | 92.5584
12 | 1.6428 | 0.01987 | -0.0654 | 82.6774
12.5 | 1.6661 | 0.02204 | -0.0613 | 75.5944
13 | 1.6843 | 0.02477 | -0.057 | 67.9976
13.5 | 1.6918 | 0.0286 | -0.0525 | 59.1538
14 | 1.69 | 0.03352 | -0.0481 | 50.4177
14.5 | 1.6876 | 0.03879 | -0.0448 | 43.5061
15 | 1.6809 | 0.04491 | -0.0423 | 37.4282
15.5 | 1.6552 | 0.05379 | -0.041 | 30.7715
16 | 1.6235 | 0.0645 | -0.0419 | 25.1705
16.5 | 1.5861 | 0.07734 | -0.0454 | 20.5081
17 | 1.5558 | 0.09053 | -0.0506 | 17.1855
17.5 | 1.5154 | 0.10694 | -0.059 | 14.1706
18 | 1.4819 | 0.12358 | -0.0689 | 11.9914
18.5 | 1.4454 | 0.14225 | -0.081 | 10.161

## 127. Re 14M Mach 0.50 (1)
BIGFOIL.COM POLAR EXPORT
NACA64-609 a=0.6
NACA64-609 a=0.6 |  |  |  | Cl Max: | 1.246 | at alpha= | 20 | deg
JavaFoil+Calcfoil stall+Eppler ext transition |  |  |  | L/D Max: | 177.92 | at alpha= | 2.5 | deg
Re: | 14000000 |  |  | Cd Min: | 0.00442 | at alpha= | 1 | deg
Mach: | 0.5 |  |  | Cl=0 at alpha= | -4.0698 | deg
|  |  |  | @ Cl=0.1, Cd= | 0.0057337
|  |  |  | @ Cl=0.4, Cd= | 0.0049735
|  |  |  | @ Cl=0.6, Cd= | 0.0046
alpha (deg) | Cl | Cd | Cm | Cl/Cd
-20 | -0.865 | 0.14701 | -0.051 | -5.885
-19.5 | -0.839 | 0.1379 | -0.052 | -6.081
-19 | -0.812 | 0.13139 | -0.052 | -6.181
-18.5 | -0.784 | 0.13458 | -0.051 | -5.825
-18 | -0.757 | 0.12639 | -0.051 | -5.99
-17.5 | -0.73 | 0.12039 | -0.051 | -6.061
-17 | -0.704 | 0.11313 | -0.052 | -6.221
-16.5 | -0.679 | 0.10376 | -0.054 | -6.544
-16 | -0.653 | 0.09746 | -0.055 | -6.699
-15.5 | -0.628 | 0.08927 | -0.057 | -7.037
-15 | -0.593 | 0.10374 | -0.049 | -5.713
-14.5 | -0.566 | 0.09607 | -0.05 | -5.892
-14 | -0.54 | 0.08767 | -0.051 | -6.161
-13.5 | -0.515 | 0.08056 | -0.054 | -6.39
-13 | -0.489 | 0.07446 | -0.055 | -6.564
-12.5 | -0.464 | 0.06699 | -0.059 | -6.931
-12 | -0.443 | 0.05618 | -0.065 | -7.892
-11.5 | -0.402 | 0.07894 | -0.046 | -5.088
-11 | -0.375 | 0.06974 | -0.048 | -5.378
-10.5 | -0.349 | 0.06344 | -0.049 | -5.494
-10 | -0.323 | 0.05753 | -0.053 | -5.609
-9.5 | -0.297 | 0.05146 | -0.057 | -5.78
-9 | -0.281 | 0.03523 | -0.072 | -7.974
-8.5 | -0.297 | 0.00716 | -0.095 | -41.474
-8 | -0.212 | 0.05124 | -0.046 | -4.141
-7.5 | -0.185 | 0.04812 | -0.046 | -3.848
-7 | -0.158 | 0.04449 | -0.048 | -3.559
-6.5 | -0.132 | 0.04101 | -0.05 | -3.209
-6 | -0.105 | 0.03615 | -0.058 | -2.918
-5.5 | -0.077 | 0.03869 | -0.047 | -1.997
-5 | -0.05 | 0.03657 | -0.047 | -1.377
-4.5 | -0.037 | 0.03562 | -0.045 | -1.04
-4 | 0.006 | 0.03134 | -0.055 | 0.198
-3.5 | 0.071 | 0.00579 | -0.099 | 12.298
-3 | 0.138 | 0.00566 | -0.1 | 24.463
-2.5 | 0.207 | 0.00554 | -0.1 | 37.322
-2 | 0.275 | 0.00509 | -0.101 | 54.046
-1.5 | 0.343 | 0.00499 | -0.101 | 68.754
-1 | 0.412 | 0.00497 | -0.102 | 82.752
-0.5 | 0.481 | 0.00487 | -0.102 | 98.858
0 | 0.548 | 0.00486 | -0.102 | 112.75
0.5 | 0.616 | 0.00452 | -0.103 | 136.341
1 | 0.683 | 0.00442 | -0.103 | 154.374
1.5 | 0.75 | 0.00446 | -0.104 | 168.264
2 | 0.817 | 0.00468 | -0.104 | 174.608
2.5 | 0.883 | 0.00497 | -0.105 | 177.92
3 | 0.944 | 0.00531 | -0.105 | 177.647
3.5 | 1.006 | 0.00726 | -0.106 | 138.697
4 | 1.066 | 0.00817 | -0.106 | 130.517
4.5 | 1.121 | 0.00931 | -0.106 | 120.445
5 | 1.17 | 0.00986 | -0.107 | 118.667
5.5 | 1.207 | 0.01047 | -0.107 | 115.261
6 | 1.224 | 0.01124 | -0.107 | 108.939
6.5 | 1.208 | 0.01211 | -0.108 | 99.709
7 | 1.053 | 0.01333 | -0.108 | 79.016
7.5 | 0.743 | 0.01422 | -0.108 | 52.256
8 | 0.772 | 0.01551 | -0.108 | 49.732
8.5 | 0.803 | 0.0155 | -0.109 | 51.809
9 | 0.83 | 0.01721 | -0.109 | 48.222
9.5 | 0.715 | 0.06136 | -0.061 | 11.651
10 | 0.889 | 0.01789 | -0.109 | 49.709
10.5 | 0.916 | 0.01974 | -0.109 | 46.41
11 | 0.933 | 0.0237 | -0.108 | 39.352
11.5 | 0.974 | 0.0212 | -0.11 | 45.933
12 | 0.998 | 0.02359 | -0.11 | 42.319
12.5 | 1.015 | 0.02815 | -0.109 | 36.068
13 | 0.985 | 0.04836 | -0.1 | 20.368
13.5 | 1.079 | 0.0276 | -0.11 | 39.101
14 | 1.093 | 0.03329 | -0.109 | 32.843
14.5 | 1.112 | 0.03865 | -0.108 | 28.764
15 | 1.014 | 0.09728 | -0.08 | 10.421
15.5 | 1.169 | 0.03945 | -0.109 | 29.621
16 | 1.196 | 0.04197 | -0.109 | 28.49
16.5 | 1.092 | 0.11096 | -0.083 | 9.842
17 | 1.095 | 0.13453 | -0.072 | 8.137
17.5 | 1.123 | 0.13862 | -0.075 | 8.099
18 | 1.152 | 0.14218 | -0.078 | 8.099
18.5 | 1.179 | 0.14726 | -0.079 | 8.003
19 | 1.193 | 0.17108 | -0.075 | 6.975
19.5 | 1.22 | 0.17695 | -0.077 | 6.893
20 | 1.246 | 0.18013 | -0.078 | 6.917

## 128. Re 14M Mach 0.50 (2)
BIGFOIL.COM POLAR EXPORT
NACA64-609 a=0.6
NACA64-609 a=0.6 |  |  |  | Cl Max: | 1.4393 | at alpha= | 7.5 | deg
XFOIL ncrit=9 |  |  |  | L/D Max: | 201.796 | at alpha= | 2 | deg
Re: | 14000000 |  |  | Cd Min: | 0.25772 | at alpha= | -19.5 | deg
Mach: | 0.5 |  |  | Cl=0 at alpha= | -3.9966 | deg
|  |  |  | @ Cl=0.1, Cd= | 0.0050799
|  |  |  | @ Cl=0.4, Cd= | 0.0042912
|  |  |  | @ Cl=0.6, Cd= | 0.0042757
alpha (deg) | Cl | Cd | Cm | Cl/Cd
-19.5 | -0.6705 | 0.25772 | 0.0394 | -2.6017
-19 | -0.6471 | 0.24947 | 0.0341 | -2.5939
-18.5 | -0.6233 | 0.24131 | 0.0288 | -2.583
-18 | -0.5999 | 0.23313 | 0.0236 | -2.5732
-17 | -0.5527 | 0.21704 | 0.0132 | -2.5465
-16.5 | -0.5293 | 0.20888 | 0.0082 | -2.534
-16 | -0.5072 | 0.20038 | 0.003 | -2.5312
-15.5 | -0.4847 | 0.19173 | -0.002 | -2.528
-15 | -0.4637 | 0.18272 | -0.0069 | -2.5378
-14.5 | -0.4423 | 0.17419 | -0.0116 | -2.5392
-14 | -0.4207 | 0.1663 | -0.0164 | -2.5298
-13.5 | -0.3976 | 0.1592 | -0.0211 | -2.4975
-13 | -0.3757 | 0.1516 | -0.0257 | -2.4782
-12 | -0.3313 | 0.13713 | -0.0344 | -2.416
-11.5 | -0.3136 | 0.12908 | -0.0389 | -2.4295
-11 | -0.2947 | 0.12141 | -0.0433 | -2.4273
-10.5 | -0.2827 | 0.11202 | -0.048 | -2.5237
-10 | -0.2682 | 0.10409 | -0.0523 | -2.5766
-9.5 | -0.2553 | 0.09624 | -0.0565 | -2.6527
-9 | -0.2402 | 0.0893 | -0.0603 | -2.6898
-8.5 | -0.2204 | 0.08361 | -0.0637 | -2.636
-8 | -0.214 | 0.07589 | -0.0678 | -2.8199
-7.5 | -0.2044 | 0.06933 | -0.0712 | -2.9482
-7 | -0.2004 | 0.06332 | -0.0735 | -3.1649
-6.5 | -0.1997 | 0.05605 | -0.0792 | -3.5629
-6 | -0.1789 | 0.04672 | -0.0909 | -3.8292
-5.5 | -0.1462 | 0.03567 | -0.1032 | -4.0987
-5 | -0.1015 | 0.02613 | -0.11 | -3.8844
-4.5 | -0.0575 | 0.01334 | -0.1145 | -4.3103
-4 | -0.0005 | 0.00602 | -0.115 | -0.083056
-3.5 | 0.0721 | 0.00527 | -0.1142 | 13.6812
-3 | 0.144 | 0.00478 | -0.1137 | 30.1255
-2.5 | 0.2153 | 0.00456 | -0.1136 | 47.2149
-2 | 0.2856 | 0.00446 | -0.1137 | 64.0359
-1.5 | 0.3552 | 0.00433 | -0.114 | 82.0323
-1 | 0.4244 | 0.00427 | -0.1144 | 99.3911
-0.5 | 0.493 | 0.00425 | -0.1149 | 116
0 | 0.5612 | 0.00427 | -0.1154 | 131.4286
0.5 | 0.6292 | 0.00428 | -0.116 | 147.0093
1 | 0.6972 | 0.0042 | -0.1167 | 166
1.5 | 0.7649 | 0.00412 | -0.1173 | 185.6553
2 | 0.8314 | 0.00412 | -0.1178 | 201.7961
2.5 | 0.8911 | 0.00513 | -0.1172 | 173.7037
3 | 0.9514 | 0.006 | -0.1163 | 158.5667
3.5 | 1.0111 | 0.00682 | -0.1152 | 148.2551
4 | 1.0717 | 0.00744 | -0.1138 | 144.0457
4.5 | 1.1309 | 0.0074 | -0.1118 | 152.8243
5 | 1.195 | 0.00787 | -0.1103 | 151.8424
5.5 | 1.2582 | 0.00838 | -0.1083 | 150.1432
6 | 1.3202 | 0.00895 | -0.1057 | 147.5084
6.5 | 1.3767 | 0.00972 | -0.1018 | 141.6358
7.5 | 1.4393 | 0.01229 | -0.085 | 117.1115
8 | 1.4316 | 0.01594 | -0.0735 | 89.8118
8.5 | 1.4158 | 0.02134 | -0.0628 | 66.3449
9 | 1.4067 | 0.0284 | -0.0544 | 49.5317
9.5 | 1.3804 | 0.03681 | -0.048 | 37.5007
10 | 1.3453 | 0.0462 | -0.0444 | 29.119
10.5 | 1.3045 | 0.05725 | -0.044 | 22.786
11 | 1.2665 | 0.06968 | -0.0471 | 18.1759
11.5 | 1.2277 | 0.08438 | -0.0539 | 14.5497
12 | 1.1944 | 0.10052 | -0.0636 | 11.8822
12.5 | 1.1681 | 0.11797 | -0.0755 | 9.9017

## 129. Re 16M Mach 0.00 (1)
BIGFOIL.COM POLAR EXPORT
NACA64-609 a=0.6
NACA64-609 a=0.6 |  |  |  | Cl Max: | 1.238 | at alpha= | 8.5 | deg
JavaFoil+Calcfoil stall+Eppler ext transition |  |  |  | L/D Max: | 168.629 | at alpha= | 3.5 | deg
Re: | 16000000 |  |  | Cd Min: | 0.00449 | at alpha= | 0.5 | deg
Mach: | 0 |  |  | Cl=0 at alpha= | -4.0636 | deg
|  |  |  | @ Cl=0.1, Cd= | 0.0056328
|  |  |  | @ Cl=0.4, Cd= | 0.0050657
|  |  |  | @ Cl=0.6, Cd= | 0.0046955
alpha (deg) | Cl | Cd | Cm | Cl/Cd
-16.5 | -0.233 | 0.12045 | -0.038 | -1.937
-16 | -0.246 | 0.11339 | -0.038 | -2.17
-15.5 | -0.259 | 0.10869 | -0.039 | -2.382
-15 | -0.272 | 0.1033 | -0.039 | -2.634
-14.5 | -0.285 | 0.0978 | -0.039 | -2.918
-14 | -0.299 | 0.09234 | -0.039 | -3.233
-13.5 | -0.311 | 0.08762 | -0.039 | -3.552
-13 | -0.323 | 0.08285 | -0.039 | -3.901
-12.5 | -0.334 | 0.07943 | -0.039 | -4.207
-12 | -0.344 | 0.07506 | -0.039 | -4.576
-11.5 | -0.35 | 0.0709 | -0.04 | -4.938
-11 | -0.35 | 0.06817 | -0.039 | -5.134
-10.5 | -0.347 | 0.06502 | -0.039 | -5.341
-10 | -0.342 | 0.06087 | -0.039 | -5.61
-9.5 | -0.333 | 0.05755 | -0.039 | -5.778
-9 | -0.32 | 0.05295 | -0.041 | -6.046
-8.5 | -0.303 | 0.05062 | -0.041 | -5.992
-8 | -0.283 | 0.04733 | -0.042 | -5.976
-7.5 | -0.259 | 0.04406 | -0.044 | -5.872
-7 | -0.231 | 0.03992 | -0.048 | -5.797
-6.5 | -0.244 | 0.00628 | -0.084 | -38.905
-6 | -0.2 | 0.00623 | -0.084 | -32.151
-5.5 | -0.153 | 0.00613 | -0.084 | -24.909
-5 | -0.102 | 0.00597 | -0.085 | -17.045
-4.5 | -0.048 | 0.00582 | -0.085 | -8.302
-4 | 0.007 | 0.00577 | -0.086 | 1.243
-3.5 | 0.064 | 0.00567 | -0.086 | 11.316
-3 | 0.122 | 0.00561 | -0.086 | 21.776
-2.5 | 0.181 | 0.00557 | -0.087 | 32.47
-2 | 0.239 | 0.00521 | -0.087 | 45.97
-1.5 | 0.298 | 0.00513 | -0.088 | 58.195
-1 | 0.357 | 0.00508 | -0.088 | 70.33
-0.5 | 0.417 | 0.00506 | -0.088 | 82.435
0 | 0.475 | 0.00478 | -0.089 | 99.376
0.5 | 0.533 | 0.00449 | -0.089 | 118.77
1 | 0.592 | 0.00469 | -0.09 | 126.013
1.5 | 0.65 | 0.00473 | -0.09 | 137.2
2 | 0.708 | 0.00487 | -0.09 | 145.468
2.5 | 0.766 | 0.00507 | -0.091 | 150.937
3 | 0.82 | 0.00541 | -0.091 | 151.739
3.5 | 0.876 | 0.0052 | -0.092 | 168.629
4 | 0.93 | 0.00557 | -0.092 | 167.002
4.5 | 0.984 | 0.00613 | -0.092 | 160.419
5 | 1.035 | 0.00634 | -0.093 | 163.211
5.5 | 1.083 | 0.00834 | -0.093 | 129.764
6 | 1.127 | 0.00866 | -0.094 | 130.154
6.5 | 1.167 | 0.00901 | -0.094 | 129.625
7 | 1.2 | 0.00945 | -0.094 | 126.945
7.5 | 1.222 | 0.00991 | -0.095 | 123.281
8 | 1.235 | 0.01036 | -0.095 | 119.139
8.5 | 1.238 | 0.01089 | -0.096 | 113.628
9 | 1.231 | 0.01158 | -0.096 | 106.275
9.5 | 1.214 | 0.01223 | -0.096 | 99.222
10 | 1.188 | 0.01281 | -0.096 | 92.783
10.5 | 1.154 | 0.01336 | -0.097 | 86.319
11 | 1.113 | 0.01397 | -0.097 | 79.664
11.5 | 1.066 | 0.01486 | -0.097 | 71.726
12 | 1.014 | 0.0159 | -0.097 | 63.81
12.5 | 0.958 | 0.01757 | -0.097 | 54.522
13 | 0.901 | 0.01913 | -0.097 | 47.116
13.5 | 0.839 | 0.02229 | -0.096 | 37.666

## 130. Re 16M Mach 0.00 (2)
BIGFOIL.COM POLAR EXPORT
NACA64-609 a=0.6
NACA64-609 a=0.6 |  |  |  | Cl Max: | 1.9443 | at alpha= | 19.5 | deg
XFOIL ncrit=9 |  |  |  | L/D Max: | 158.836 | at alpha= | 2 | deg
Re: | 16000000 |  |  | Cd Min: | 0.05625 | at alpha= | 20 | deg
Mach: | 0 |  |  | Cl=0 at alpha= | -4.095 | deg
|  |  |  | @ Cl=0.1, Cd= | 0.0044844
|  |  |  | @ Cl=0.4, Cd= | 0.0042129
|  |  |  | @ Cl=0.6, Cd= | 0.0042721
alpha (deg) | Cl | Cd | Cm | Cl/Cd
-17 | -1.3024 | 0.03103 | -0.0902 | -41.9723
-16.5 | -1.295 | 0.0261 | -0.09 | -49.6169
-16 | -1.268 | 0.0226 | -0.0897 | -56.1062
-15.5 | -1.2298 | 0.02023 | -0.0895 | -60.7909
-15 | -1.1869 | 0.01831 | -0.0894 | -64.8225
-14.5 | -1.1409 | 0.01671 | -0.0893 | -68.2765
-14 | -1.0926 | 0.01537 | -0.0893 | -71.0865
-13.5 | -1.043 | 0.01414 | -0.0893 | -73.7624
-13 | -0.9919 | 0.01311 | -0.0893 | -75.6598
-12.5 | -0.9399 | 0.01215 | -0.0894 | -77.358
-12 | -0.887 | 0.01131 | -0.0895 | -78.4262
-11.5 | -0.8335 | 0.01054 | -0.0896 | -79.0797
-11 | -0.7794 | 0.00984 | -0.0898 | -79.2073
-10.5 | -0.7247 | 0.00921 | -0.09 | -78.6862
-10 | -0.6702 | 0.00843 | -0.0902 | -79.5018
-9.5 | -0.6151 | 0.0078 | -0.0904 | -78.859
-9 | -0.5592 | 0.00738 | -0.0907 | -75.7724
-8.5 | -0.5029 | 0.00701 | -0.0909 | -71.7404
-8 | -0.4464 | 0.00669 | -0.0913 | -66.7265
-7.5 | -0.3898 | 0.00639 | -0.0916 | -61.0016
-7 | -0.3329 | 0.00609 | -0.0919 | -54.6634
-6.5 | -0.2759 | 0.00582 | -0.0923 | -47.4055
-6 | -0.2189 | 0.00545 | -0.0926 | -40.1651
-5.5 | -0.1616 | 0.00523 | -0.093 | -30.8987
-5 | -0.1042 | 0.00506 | -0.0935 | -20.5929
-3.5 | 0.0685 | 0.00455 | -0.0948 | 15.0549
-3 | 0.1261 | 0.00443 | -0.0952 | 28.465
-2.5 | 0.1838 | 0.00434 | -0.0957 | 42.3502
-2 | 0.2414 | 0.00423 | -0.0962 | 57.0686
-1.5 | 0.2989 | 0.00421 | -0.0967 | 70.9976
-1 | 0.3563 | 0.00419 | -0.0972 | 85.0358
-0.5 | 0.4136 | 0.00422 | -0.0976 | 98.0095
0 | 0.4707 | 0.00425 | -0.0981 | 110.7529
0.5 | 0.5278 | 0.00424 | -0.0986 | 124.4811
1 | 0.5845 | 0.00425 | -0.0991 | 137.5294
1.5 | 0.6407 | 0.00433 | -0.0996 | 147.9677
2 | 0.6957 | 0.00438 | -0.1001 | 158.8356
2.5 | 0.7476 | 0.00524 | -0.1001 | 142.6718
3 | 0.802 | 0.00564 | -0.1003 | 142.1986
3.5 | 0.8558 | 0.0061 | -0.1003 | 140.2951
4 | 0.9098 | 0.00645 | -0.1005 | 141.0543
4.5 | 0.9603 | 0.00623 | -0.0999 | 154.1413
5 | 1.0144 | 0.00658 | -0.1 | 154.1641
5.5 | 1.0683 | 0.00691 | -0.1001 | 154.602
6 | 1.122 | 0.00722 | -0.1001 | 155.4017
6.5 | 1.175 | 0.00758 | -0.1001 | 155.0132
7 | 1.2274 | 0.00797 | -0.1 | 154.0025
7.5 | 1.2788 | 0.00842 | -0.0997 | 151.8765
8 | 1.3291 | 0.00892 | -0.0992 | 149.0022
8.5 | 1.3793 | 0.00938 | -0.0988 | 147.0469
9 | 1.4286 | 0.00987 | -0.0983 | 144.7416
9.5 | 1.4746 | 0.01059 | -0.0971 | 139.2446
10.5 | 1.5651 | 0.01188 | -0.0948 | 131.7424
11 | 1.6078 | 0.01256 | -0.0932 | 128.0096
11.5 | 1.6473 | 0.01334 | -0.0912 | 123.4858
12 | 1.6814 | 0.01418 | -0.0881 | 118.5755
12.5 | 1.7024 | 0.015 | -0.0827 | 113.4933
13 | 1.7265 | 0.01606 | -0.0785 | 107.5031
13.5 | 1.7506 | 0.01734 | -0.0747 | 100.9573
14 | 1.7734 | 0.01886 | -0.0712 | 94.0297
14.5 | 1.7977 | 0.02039 | -0.0682 | 88.1658
15 | 1.8231 | 0.02193 | -0.0655 | 83.1327
15.5 | 1.843 | 0.02397 | -0.0626 | 76.8878
16 | 1.8628 | 0.02613 | -0.06 | 71.2897
16.5 | 1.8791 | 0.02866 | -0.0574 | 65.5652
17 | 1.8988 | 0.031 | -0.0554 | 61.2516
17.5 | 1.9104 | 0.03421 | -0.0532 | 55.8433
18 | 1.9237 | 0.03743 | -0.0514 | 51.3946
18.5 | 1.931 | 0.04147 | -0.0498 | 46.5638
19 | 1.9379 | 0.04578 | -0.0487 | 42.3307
19.5 | 1.9443 | 0.05037 | -0.048 | 38.6004
20 | 1.9423 | 0.05625 | -0.0477 | 34.5298

## 131. Re 16M Mach 0.10 (1)
BIGFOIL.COM POLAR EXPORT
NACA64-609 a=0.6
NACA64-609 a=0.6 |  |  |  | Cl Max: | 1.235 | at alpha= | 8 | deg
JavaFoil+Calcfoil stall+Eppler ext transition |  |  |  | L/D Max: | 168.139 | at alpha= | 3.5 | deg
Re: | 16000000 |  |  | Cd Min: | 0.00452 | at alpha= | 0.5 | deg
Mach: | 0.1 |  |  | Cl=0 at alpha= | -4.0636 | deg
|  |  |  | @ Cl=0.1, Cd= | 0.005649
|  |  |  | @ Cl=0.4, Cd= | 0.0050668
|  |  |  | @ Cl=0.6, Cd= | 0.0046861
alpha (deg) | Cl | Cd | Cm | Cl/Cd
-16 | -0.207 | 0.11444 | -0.039 | -1.809
-15.5 | -0.221 | 0.10857 | -0.039 | -2.039
-15 | -0.236 | 0.10307 | -0.039 | -2.291
-14.5 | -0.251 | 0.0988 | -0.039 | -2.543
-14 | -0.267 | 0.09337 | -0.039 | -2.855
-13.5 | -0.282 | 0.08822 | -0.039 | -3.193
-13 | -0.296 | 0.08375 | -0.039 | -3.537
-12.5 | -0.31 | 0.07963 | -0.04 | -3.892
-12 | -0.322 | 0.07563 | -0.04 | -4.259
-11.5 | -0.332 | 0.071 | -0.04 | -4.671
-11 | -0.334 | 0.06783 | -0.039 | -4.927
-10.5 | -0.334 | 0.06454 | -0.039 | -5.175
-10 | -0.331 | 0.06142 | -0.039 | -5.385
-9.5 | -0.324 | 0.05781 | -0.039 | -5.603
-9 | -0.314 | 0.05352 | -0.041 | -5.86
-8.5 | -0.299 | 0.05071 | -0.041 | -5.888
-8 | -0.28 | 0.04763 | -0.042 | -5.868
-7.5 | -0.256 | 0.04467 | -0.043 | -5.74
-7 | -0.23 | 0.04083 | -0.047 | -5.626
-6.5 | -0.244 | 0.00632 | -0.084 | -38.619
-6 | -0.2 | 0.00624 | -0.085 | -32.131
-5.5 | -0.153 | 0.00613 | -0.085 | -24.951
-5 | -0.102 | 0.00597 | -0.085 | -17.094
-4.5 | -0.048 | 0.00588 | -0.086 | -8.25
-4 | 0.007 | 0.00577 | -0.086 | 1.249
-3.5 | 0.064 | 0.00571 | -0.086 | 11.286
-3 | 0.123 | 0.00561 | -0.087 | 21.888
-2.5 | 0.182 | 0.00531 | -0.087 | 34.218
-2 | 0.241 | 0.00522 | -0.088 | 46.128
-1.5 | 0.3 | 0.00515 | -0.088 | 58.214
-1 | 0.359 | 0.00506 | -0.088 | 70.952
-0.5 | 0.419 | 0.00507 | -0.089 | 82.707
0 | 0.477 | 0.00476 | -0.089 | 100.302
0.5 | 0.536 | 0.00452 | -0.09 | 118.513
1 | 0.594 | 0.00468 | -0.09 | 127.14
1.5 | 0.653 | 0.00474 | -0.09 | 137.797
2 | 0.711 | 0.00491 | -0.091 | 144.923
2.5 | 0.77 | 0.00513 | -0.091 | 150.085
3 | 0.824 | 0.00539 | -0.092 | 152.916
3.5 | 0.88 | 0.00524 | -0.092 | 168.139
4 | 0.935 | 0.00559 | -0.093 | 167.303
4.5 | 0.988 | 0.00619 | -0.093 | 159.77
5 | 1.04 | 0.00633 | -0.093 | 164.282
5.5 | 1.087 | 0.00836 | -0.094 | 130.1
6 | 1.131 | 0.00871 | -0.094 | 129.824
6.5 | 1.171 | 0.00909 | -0.095 | 128.937
7 | 1.204 | 0.00954 | -0.095 | 126.156
7.5 | 1.224 | 0.00998 | -0.095 | 122.62
8 | 1.235 | 0.01046 | -0.096 | 118.05
8.5 | 1.235 | 0.01102 | -0.096 | 112.121
9 | 1.224 | 0.01173 | -0.096 | 104.355
9.5 | 1.203 | 0.0124 | -0.097 | 97.058
10 | 1.172 | 0.013 | -0.097 | 90.172
10.5 | 1.132 | 0.01361 | -0.097 | 83.149
11 | 1.085 | 0.01424 | -0.097 | 76.232
11.5 | 1.032 | 0.01516 | -0.097 | 68.09
12 | 0.974 | 0.01622 | -0.097 | 60.091
12.5 | 0.911 | 0.0181 | -0.097 | 50.316
13 | 0.848 | 0.01993 | -0.097 | 42.555

## 132. Re 16M Mach 0.10 (2)
BIGFOIL.COM POLAR EXPORT
NACA64-609 a=0.6
NACA64-609 a=0.6 |  |  |  | Cl Max: | 1.9238 | at alpha= | 19.5 | deg
XFOIL ncrit=9 |  |  |  | L/D Max: | 160.183 | at alpha= | 2 | deg
Re: | 16000000 |  |  | Cd Min: | 0.0635 | at alpha= | 20 | deg
Mach: | 0.1 |  |  | Cl=0 at alpha= | -4.0912 | deg
|  |  |  | @ Cl=0.1, Cd= | 0.0044898
|  |  |  | @ Cl=0.4, Cd= | 0.0042116
|  |  |  | @ Cl=0.6, Cd= | 0.0042569
alpha (deg) | Cl | Cd | Cm | Cl/Cd
-15 | -1.1595 | 0.02701 | -0.0928 | -42.9285
-14.5 | -1.1396 | 0.02142 | -0.093 | -53.2026
-14 | -1.0992 | 0.01854 | -0.0928 | -59.288
-13.5 | -1.0529 | 0.01641 | -0.0926 | -64.1621
-13 | -1.0031 | 0.01481 | -0.0924 | -67.7313
-12.5 | -0.9514 | 0.01345 | -0.0922 | -70.7361
-12 | -0.8983 | 0.01232 | -0.092 | -72.914
-11.5 | -0.8443 | 0.01131 | -0.0919 | -74.6508
-11 | -0.7894 | 0.01044 | -0.0919 | -75.613
-9.5 | -0.6223 | 0.00815 | -0.0919 | -76.3558
-9 | -0.5659 | 0.00756 | -0.0921 | -74.8545
-8.5 | -0.5088 | 0.00714 | -0.0922 | -71.2605
-8 | -0.4515 | 0.00679 | -0.0924 | -66.4948
-7.5 | -0.3941 | 0.00647 | -0.0926 | -60.9119
-7 | -0.3365 | 0.00616 | -0.0929 | -54.6266
-6.5 | -0.2789 | 0.00587 | -0.0931 | -47.5128
-6 | -0.2212 | 0.00551 | -0.0934 | -40.1452
-5.5 | -0.1634 | 0.00526 | -0.0938 | -31.0646
-5 | -0.1054 | 0.00508 | -0.0942 | -20.748
-4.5 | -0.0475 | 0.00493 | -0.0945 | -9.6349
-4 | 0.0106 | 0.00478 | -0.095 | 2.2176
-3.5 | 0.0687 | 0.00456 | -0.0954 | 15.0658
-3 | 0.1267 | 0.00443 | -0.0958 | 28.6005
-2 | 0.2428 | 0.00423 | -0.0968 | 57.3995
-1 | 0.3585 | 0.00419 | -0.0977 | 85.5609
-0.5 | 0.4161 | 0.00422 | -0.0982 | 98.6019
0 | 0.4736 | 0.00425 | -0.0987 | 111.4353
0.5 | 0.531 | 0.00423 | -0.0992 | 125.5319
1 | 0.5881 | 0.00424 | -0.0997 | 138.7028
1.5 | 0.6445 | 0.00432 | -0.1002 | 149.1898
2 | 0.7 | 0.00437 | -0.1007 | 160.1831
2.5 | 0.7521 | 0.00524 | -0.1006 | 143.5305
3 | 0.8068 | 0.00565 | -0.1008 | 142.7965
3.5 | 0.8608 | 0.00612 | -0.1009 | 140.6536
4 | 0.9152 | 0.00647 | -0.1009 | 141.4529
4.5 | 0.9659 | 0.00627 | -0.1004 | 154.051
5 | 1.0204 | 0.00661 | -0.1004 | 154.3722
5.5 | 1.0747 | 0.00694 | -0.1004 | 154.8559
6 | 1.1288 | 0.00727 | -0.1005 | 155.2682
6.5 | 1.1822 | 0.00762 | -0.1004 | 155.1444
7 | 1.2349 | 0.00803 | -0.1001 | 153.7858
7.5 | 1.2865 | 0.0085 | -0.0998 | 151.3529
8 | 1.3372 | 0.00901 | -0.0992 | 148.4129
8.5 | 1.3878 | 0.00947 | -0.0987 | 146.547
9 | 1.4371 | 0.01 | -0.098 | 143.71
9.5 | 1.4833 | 0.01075 | -0.0967 | 137.9814
10 | 1.5294 | 0.01139 | -0.0954 | 134.2757
10.5 | 1.5733 | 0.0121 | -0.0938 | 130.0248
11 | 1.6153 | 0.01284 | -0.092 | 125.8022
11.5 | 1.6535 | 0.01368 | -0.0894 | 120.8699
12 | 1.6771 | 0.01458 | -0.0842 | 115.0274
12.5 | 1.7014 | 0.01554 | -0.0795 | 109.4852
13 | 1.7263 | 0.01674 | -0.0755 | 103.1243
13.5 | 1.7503 | 0.01819 | -0.0717 | 96.2232
14 | 1.7723 | 0.01993 | -0.0681 | 88.9262
14.5 | 1.7964 | 0.02162 | -0.065 | 83.0897
15 | 1.8218 | 0.02331 | -0.0624 | 78.1553
15.5 | 1.8405 | 0.02562 | -0.0594 | 71.8384
16 | 1.8588 | 0.02807 | -0.0567 | 66.2202
16.5 | 1.8739 | 0.03091 | -0.0541 | 60.6244
17 | 1.8928 | 0.03353 | -0.0522 | 56.4509
17.5 | 1.9018 | 0.03726 | -0.05 | 51.0413
18 | 1.9138 | 0.04092 | -0.0484 | 46.7693
18.5 | 1.9176 | 0.04566 | -0.047 | 41.9974
19 | 1.9204 | 0.05085 | -0.0462 | 37.766
19.5 | 1.9238 | 0.05622 | -0.046 | 34.2191
20 | 1.9154 | 0.0635 | -0.0465 | 30.1638

## 133. Re 16M Mach 0.25 (1)
BIGFOIL.COM POLAR EXPORT
NACA64-609 a=0.6
NACA64-609 a=0.6 |  |  |  | Cl Max: | 1.23 | at alpha= | 7.5 | deg
JavaFoil+Calcfoil stall+Eppler ext transition |  |  |  | L/D Max: | 170.296 | at alpha= | 3.5 | deg
Re: | 16000000 |  |  | Cd Min: | 0.0045 | at alpha= | 0.5 | deg
Mach: | 0.25 |  |  | Cl=0 at alpha= | -4.0625 | deg
|  |  |  | @ Cl=0.1, Cd= | 0.005679
|  |  |  | @ Cl=0.4, Cd= | 0.004965
|  |  |  | @ Cl=0.6, Cd= | 0.07791
alpha (deg) | Cl | Cd | Cm | Cl/Cd
-13.5 | -0.054 | 0.09009 | -0.041 | -0.597
-13 | -0.051 | 0.08398 | -0.041 | -0.607
-12.5 | -0.048 | 0.08074 | -0.041 | -0.596
-12 | -0.099 | 0.07682 | -0.041 | -1.294
-11.5 | -0.154 | 0.07126 | -0.042 | -2.159
-11 | -0.187 | 0.06793 | -0.042 | -2.752
-10.5 | -0.213 | 0.065 | -0.041 | -3.284
-10 | -0.234 | 0.06127 | -0.041 | -3.821
-9.5 | -0.249 | 0.05799 | -0.041 | -4.286
-9 | -0.257 | 0.05394 | -0.042 | -4.757
-8.5 | -0.258 | 0.05101 | -0.042 | -5.049
-8 | -0.251 | 0.04898 | -0.041 | -5.125
-7.5 | -0.238 | 0.04603 | -0.042 | -5.168
-7 | -0.218 | 0.0434 | -0.043 | -5.022
-6.5 | -0.192 | 0.04049 | -0.044 | -4.741
-6 | -0.161 | 0.03671 | -0.049 | -4.388
-5.5 | -0.153 | 0.00622 | -0.087 | -24.6
-5 | -0.103 | 0.00607 | -0.088 | -16.976
-4.5 | -0.049 | 0.00593 | -0.088 | -8.309
-4 | 0.007 | 0.00582 | -0.088 | 1.262
-3.5 | 0.066 | 0.00573 | -0.089 | 11.5
-3 | 0.126 | 0.00564 | -0.089 | 22.301
-2.5 | 0.186 | 0.00532 | -0.09 | 35.047
-2 | 0.247 | 0.00523 | -0.09 | 47.246
-1.5 | 0.308 | 0.00516 | -0.09 | 59.674
-1 | 0.369 | 0.00483 | -0.091 | 76.348
-0.5 | 0.431 | 0.0051 | -0.091 | 84.395
0 | 0.491 | 0.00478 | -0.092 | 102.542
0.5 | 0.551 | 0.0045 | -0.092 | 122.443
1 | 0.611 | 0.00473 | -0.093 | 129.106
1.5 | 0.671 | 0.00475 | -0.093 | 141.367
2 | 0.731 | 0.00495 | -0.093 | 147.631
2.5 | 0.791 | 0.00518 | -0.094 | 152.68
3 | 0.847 | 0.00503 | -0.094 | 168.454
3.5 | 0.904 | 0.00531 | -0.095 | 170.296
4 | 0.96 | 0.0057 | -0.095 | 168.507
4.5 | 1.014 | 0.00633 | -0.095 | 160.329
5 | 1.066 | 0.00825 | -0.096 | 129.123
5.5 | 1.113 | 0.00864 | -0.096 | 128.788
6 | 1.156 | 0.00903 | -0.097 | 128.018
6.5 | 1.193 | 0.0095 | -0.097 | 125.548
7 | 1.219 | 0.00999 | -0.097 | 122.021
7.5 | 1.23 | 0.01049 | -0.098 | 117.171
8 | 1.225 | 0.01112 | -0.098 | 110.203
8.5 | 1.204 | 0.01178 | -0.098 | 102.219
9 | 1.165 | 0.01268 | -0.099 | 91.896
9.5 | 1.109 | 0.01337 | -0.099 | 82.977
10 | 1.035 | 0.01447 | -0.099 | 71.519
10.5 | 0.946 | 0.01494 | -0.099 | 63.338
11 | 0.845 | 0.01578 | -0.099 | 53.539
11.5 | 0.732 | 0.01727 | -0.099 | 42.386
12 | 0.61 | 0.01927 | -0.099 | 31.683
12.5 | 0.412 | 0.07791 | -0.061 | 5.288

## 134. Re 16M Mach 0.25 (2)
BIGFOIL.COM POLAR EXPORT
NACA64-609 a=0.6
NACA64-609 a=0.6 |  |  |  | Cl Max: | 1.7114 | at alpha= | 14 | deg
XFOIL ncrit=9 |  |  |  | L/D Max: | 167.889 | at alpha= | 2 | deg
Re: | 16000000 |  |  | Cd Min: | 0.15395 | at alpha= | 19 | deg
Mach: | 0.25 |  |  | Cl=0 at alpha= | -4.0748 | deg
|  |  |  | @ Cl=0.1, Cd= | 0.0045547
|  |  |  | @ Cl=0.4, Cd= | 0.0041999
|  |  |  | @ Cl=0.6, Cd= | 0.0042113
alpha (deg) | Cl | Cd | Cm | Cl/Cd
-13 | -0.4126 | 0.13156 | -0.0279 | -3.1362
-12.5 | -0.3978 | 0.12443 | -0.032 | -3.197
-12 | -0.38 | 0.11832 | -0.0357 | -3.2116
-11.5 | -0.3696 | 0.11047 | -0.0399 | -3.3457
-10 | -0.4187 | 0.07442 | -0.0594 | -5.6262
-9.5 | -0.4494 | 0.06532 | -0.0629 | -6.88
-8.5 | -0.5421 | 0.00889 | -0.0999 | -60.9786
-8 | -0.4815 | 0.00769 | -0.0993 | -62.6138
-7.5 | -0.4196 | 0.00711 | -0.0988 | -59.0155
-7 | -0.3577 | 0.00666 | -0.0984 | -53.7087
-6.5 | -0.2961 | 0.00628 | -0.0982 | -47.1497
-6 | -0.2347 | 0.00596 | -0.098 | -39.3792
-5.5 | -0.1737 | 0.00544 | -0.098 | -31.9301
-5 | -0.1126 | 0.00518 | -0.098 | -21.7375
-4.5 | -0.0517 | 0.00501 | -0.0982 | -10.3194
-4 | 0.0091 | 0.00485 | -0.0984 | 1.8763
-3.5 | 0.0697 | 0.00465 | -0.0987 | 14.9892
-3 | 0.1301 | 0.00446 | -0.099 | 29.1704
-2.5 | 0.1905 | 0.00435 | -0.0994 | 43.7931
-2 | 0.2507 | 0.00425 | -0.0998 | 58.9882
-1.5 | 0.3107 | 0.00419 | -0.1003 | 74.1527
-1 | 0.3704 | 0.00418 | -0.1008 | 88.6124
-0.5 | 0.4299 | 0.00422 | -0.1012 | 101.872
0 | 0.4895 | 0.00424 | -0.1017 | 115.4481
0.5 | 0.5488 | 0.00422 | -0.1022 | 130.0474
1 | 0.6079 | 0.00421 | -0.1028 | 144.3943
1.5 | 0.6662 | 0.00428 | -0.1033 | 155.6542
2 | 0.7236 | 0.00431 | -0.1038 | 167.8886
2.5 | 0.7769 | 0.00525 | -0.1036 | 147.981
3 | 0.833 | 0.00572 | -0.1037 | 145.6294
3.5 | 0.8887 | 0.00621 | -0.1036 | 143.1079
4 | 0.9447 | 0.00661 | -0.1036 | 142.9198
4.5 | 0.9972 | 0.00642 | -0.1028 | 155.3271
5 | 1.0538 | 0.00677 | -0.1027 | 155.6573
5.5 | 1.1101 | 0.00714 | -0.1025 | 155.4762
6 | 1.166 | 0.00752 | -0.1021 | 155.0532
6.5 | 1.2218 | 0.00789 | -0.1017 | 154.8542
7 | 1.2761 | 0.00838 | -0.101 | 152.2792
7.5 | 1.329 | 0.00895 | -0.1 | 148.4916
8.5 | 1.4328 | 0.01012 | -0.0975 | 141.581
9 | 1.4818 | 0.01083 | -0.0957 | 136.8236
9.5 | 1.5268 | 0.01173 | -0.0931 | 130.162
10 | 1.5688 | 0.01267 | -0.09 | 123.82
10.5 | 1.5975 | 0.01379 | -0.0845 | 115.8448
11 | 1.6192 | 0.01495 | -0.0782 | 108.3077
11.5 | 1.6392 | 0.01671 | -0.0724 | 98.0969
12 | 1.6585 | 0.01885 | -0.0671 | 87.9841
12.5 | 1.6826 | 0.02089 | -0.0628 | 80.5457
13 | 1.702 | 0.02344 | -0.0585 | 72.6109
13.5 | 1.7112 | 0.02701 | -0.0538 | 63.3543
14 | 1.7114 | 0.03162 | -0.0492 | 54.124
14.5 | 1.7106 | 0.03659 | -0.0456 | 46.7505
15 | 1.7046 | 0.04246 | -0.0427 | 40.146
15.5 | 1.6803 | 0.05091 | -0.0409 | 33.0053
16 | 1.6493 | 0.06115 | -0.0411 | 26.9714
16.5 | 1.6123 | 0.07348 | -0.0439 | 21.942
17 | 1.5817 | 0.08632 | -0.0485 | 18.3237
17.5 | 1.5417 | 0.10212 | -0.0561 | 15.0969
18 | 1.5078 | 0.1183 | -0.0653 | 12.7456
18.5 | 1.4723 | 0.13624 | -0.0767 | 10.8067
19 | 1.4422 | 0.15395 | -0.0883 | 9.368

## 135. Re 16M Mach 0.50 (1)
BIGFOIL.COM POLAR EXPORT
NACA64-609 a=0.6
NACA64-609 a=0.6 |  |  |  | Cl Max: | 1.246 | at alpha= | 20 | deg
JavaFoil+Calcfoil stall+Eppler ext transition |  |  |  | L/D Max: | 175.037 | at alpha= | 3 | deg
Re: | 16000000 |  |  | Cd Min: | 0.00454 | at alpha= | 0.5 | deg
Mach: | 0.5 |  |  | Cl=0 at alpha= | -4.0698 | deg
|  |  |  | @ Cl=0.1, Cd= | 0.0056864
|  |  |  | @ Cl=0.4, Cd= | 0.0049139
|  |  |  | @ Cl=0.6, Cd= | 0.0046153
alpha (deg) | Cl | Cd | Cm | Cl/Cd
-20 | -0.864 | 0.15568 | -0.051 | -5.551
-19.5 | -0.837 | 0.14778 | -0.051 | -5.667
-19 | -0.811 | 0.13929 | -0.051 | -5.819
-18.5 | -0.784 | 0.13422 | -0.051 | -5.842
-18 | -0.758 | 0.12568 | -0.052 | -6.028
-17.5 | -0.73 | 0.12146 | -0.051 | -6.008
-17 | -0.704 | 0.11104 | -0.052 | -6.344
-16.5 | -0.68 | 0.10199 | -0.055 | -6.671
-16 | -0.655 | 0.09485 | -0.056 | -6.903
-15.5 | -0.631 | 0.08585 | -0.059 | -7.351
-15 | -0.593 | 0.10248 | -0.049 | -5.785
-14.5 | -0.566 | 0.09534 | -0.05 | -5.941
-14 | -0.541 | 0.08678 | -0.052 | -6.231
-13.5 | -0.515 | 0.07947 | -0.055 | -6.486
-13 | -0.49 | 0.07336 | -0.056 | -6.673
-12.5 | -0.466 | 0.065 | -0.06 | -7.17
-12 | -0.448 | 0.0515 | -0.068 | -8.696
-11.5 | -0.402 | 0.07776 | -0.046 | -5.165
-11 | -0.375 | 0.06957 | -0.048 | -5.392
-10.5 | -0.349 | 0.06292 | -0.05 | -5.541
-10 | -0.323 | 0.05667 | -0.054 | -5.702
-9.5 | -0.298 | 0.05018 | -0.059 | -5.942
-9 | -0.297 | 0.02067 | -0.082 | -14.353
-8.5 | -0.297 | 0.00707 | -0.095 | -41.973
-8 | -0.212 | 0.05088 | -0.047 | -4.171
-7.5 | -0.185 | 0.04774 | -0.046 | -3.879
-7 | -0.158 | 0.04419 | -0.048 | -3.584
-6.5 | -0.132 | 0.04081 | -0.051 | -3.225
-6 | -0.106 | 0.0343 | -0.062 | -3.097
-5.5 | -0.077 | 0.03861 | -0.047 | -2.002
-5 | -0.05 | 0.03641 | -0.047 | -1.383
-4.5 | -0.037 | 0.03537 | -0.045 | -1.047
-4 | 0.006 | 0.02896 | -0.062 | 0.216
-3.5 | 0.071 | 0.00576 | -0.099 | 12.372
-3 | 0.138 | 0.00559 | -0.1 | 24.765
-2.5 | 0.207 | 0.00547 | -0.1 | 37.765
-2 | 0.275 | 0.00505 | -0.101 | 54.417
-1.5 | 0.343 | 0.00498 | -0.101 | 68.927
-1 | 0.412 | 0.0049 | -0.102 | 83.977
-0.5 | 0.481 | 0.00482 | -0.102 | 99.826
0 | 0.548 | 0.00486 | -0.102 | 112.841
0.5 | 0.616 | 0.00454 | -0.103 | 135.521
1 | 0.683 | 0.00483 | -0.103 | 141.24
1.5 | 0.75 | 0.00456 | -0.104 | 164.42
2 | 0.817 | 0.00476 | -0.104 | 171.563
2.5 | 0.883 | 0.00506 | -0.105 | 174.652
3 | 0.944 | 0.00539 | -0.105 | 175.037
3.5 | 1.007 | 0.00733 | -0.106 | 137.264
4 | 1.066 | 0.00853 | -0.106 | 124.981
4.5 | 1.122 | 0.00912 | -0.106 | 123.007
5 | 1.171 | 0.00966 | -0.107 | 121.182
5.5 | 1.208 | 0.01023 | -0.107 | 118.035
6 | 1.226 | 0.01101 | -0.107 | 111.283
6.5 | 1.209 | 0.01184 | -0.108 | 102.101
7 | 1.054 | 0.01301 | -0.108 | 81.012
7.5 | 0.744 | 0.01388 | -0.108 | 53.615
8 | 0.772 | 0.01514 | -0.108 | 51.028
8.5 | 0.804 | 0.01511 | -0.109 | 53.2
9 | 0.831 | 0.01676 | -0.109 | 49.582
9.5 | 0.717 | 0.0604 | -0.064 | 11.876
10 | 0.89 | 0.01746 | -0.109 | 51.008
10.5 | 0.917 | 0.01917 | -0.109 | 47.85
11 | 0.936 | 0.02264 | -0.108 | 41.365
11.5 | 0.975 | 0.02064 | -0.11 | 47.211
12 | 0.999 | 0.02297 | -0.11 | 43.509
12.5 | 1.018 | 0.02718 | -0.109 | 37.447
13 | 1.019 | 0.03677 | -0.105 | 27.712
13.5 | 1.081 | 0.02664 | -0.11 | 40.577
14 | 1.098 | 0.03146 | -0.109 | 34.905
14.5 | 1.117 | 0.03629 | -0.109 | 30.774
15 | 1.024 | 0.09056 | -0.084 | 11.308
15.5 | 1.023 | 0.11137 | -0.072 | 9.183
16 | 1.055 | 0.11292 | -0.077 | 9.343
16.5 | 1.076 | 0.12648 | -0.075 | 8.505
17 | 1.094 | 0.14291 | -0.072 | 7.655
17.5 | 1.121 | 0.1465 | -0.074 | 7.65
18 | 1.148 | 0.15007 | -0.076 | 7.651
18.5 | 1.176 | 0.15444 | -0.078 | 7.616
19 | 1.194 | 0.17678 | -0.075 | 6.754
19.5 | 1.22 | 0.17732 | -0.077 | 6.879
20 | 1.246 | 0.1842 | -0.079 | 6.766

## 136. Re 16M Mach 0.50 (2)
BIGFOIL.COM POLAR EXPORT
NACA64-609 a=0.6
NACA64-609 a=0.6 |  |  |  | Cl Max: | 1.448 | at alpha= | 7.5 | deg
XFOIL ncrit=9 |  |  |  | L/D Max: | 199.257 | at alpha= | 2 | deg
Re: | 16000000 |  |  | Cd Min: | 0.1174 | at alpha= | 12.5 | deg
Mach: | 0.5 |  |  | Cl=0 at alpha= | -3.9925 | deg
|  |  |  | @ Cl=0.1, Cd= | 0.0049299
|  |  |  | @ Cl=0.4, Cd= | 0.0042237
|  |  |  | @ Cl=0.6, Cd= | 0.00424
alpha (deg) | Cl | Cd | Cm | Cl/Cd
-4.5 | -0.0615 | 0.01151 | -0.115 | -5.3432
-4 | -0.0011 | 0.0057 | -0.115 | -0.19298
-3.5 | 0.0718 | 0.00509 | -0.1142 | 14.1061
-3 | 0.144 | 0.00468 | -0.1137 | 30.7692
-2.5 | 0.2151 | 0.00447 | -0.1136 | 48.1208
-2 | 0.2856 | 0.00435 | -0.1137 | 65.6552
-1.5 | 0.3552 | 0.00424 | -0.114 | 83.7736
-0.5 | 0.4929 | 0.00419 | -0.1149 | 117.6372
0 | 0.561 | 0.00424 | -0.1154 | 132.3113
0.5 | 0.6291 | 0.00424 | -0.116 | 148.3726
1 | 0.6971 | 0.0042 | -0.1167 | 165.9762
1.5 | 0.7647 | 0.00416 | -0.1173 | 183.8221
2 | 0.8309 | 0.00417 | -0.1177 | 199.2566
2.5 | 0.8895 | 0.00529 | -0.117 | 168.1474
3 | 0.9507 | 0.00606 | -0.1163 | 156.8812
3.5 | 1.0117 | 0.00678 | -0.1152 | 149.2183
4 | 1.0735 | 0.00737 | -0.114 | 145.6581
4.5 | 1.1332 | 0.00724 | -0.1122 | 156.5193
5 | 1.1977 | 0.0077 | -0.1107 | 155.5455
5.5 | 1.2615 | 0.0082 | -0.1088 | 153.8415
6 | 1.3244 | 0.00874 | -0.1063 | 151.5332
6.5 | 1.382 | 0.0095 | -0.1025 | 145.4737
7 | 1.4353 | 0.01035 | -0.0975 | 138.6763
7.5 | 1.448 | 0.01197 | -0.086 | 120.9691
8 | 1.4383 | 0.01558 | -0.074 | 92.3171
8.5 | 1.4223 | 0.02096 | -0.0631 | 67.8578
9 | 1.4121 | 0.02809 | -0.0546 | 50.2706
9.5 | 1.3839 | 0.03657 | -0.048 | 37.8425
10 | 1.3484 | 0.04591 | -0.0443 | 29.3705
10.5 | 1.3073 | 0.05691 | -0.0439 | 22.9714
11 | 1.2693 | 0.06929 | -0.0469 | 18.3187
11.5 | 1.2305 | 0.08393 | -0.0536 | 14.661
12 | 1.1972 | 0.1 | -0.0633 | 11.972
12.5 | 1.1708 | 0.1174 | -0.0751 | 9.9727

## 137. Re 18M Mach 0.00 (1)
BIGFOIL.COM POLAR EXPORT
NACA64-609 a=0.6
NACA64-609 a=0.6 |  |  |  | Cl Max: | 1.238 | at alpha= | 8.5 | deg
JavaFoil+Calcfoil stall+Eppler ext transition |  |  |  | L/D Max: | 169.409 | at alpha= | 5.5 | deg
Re: | 18000000 |  |  | Cd Min: | 0.00474 | at alpha= | 0.5 | deg
Mach: | 0 |  |  | Cl=0 at alpha= | -4.0636 | deg
|  |  |  | @ Cl=0.1, Cd= | 0.0055841
|  |  |  | @ Cl=0.4, Cd= | 0.00506
|  |  |  | @ Cl=0.6, Cd= | 0.0048083
alpha (deg) | Cl | Cd | Cm | Cl/Cd
-16.5 | -0.233 | 0.12053 | -0.038 | -1.936
-16 | -0.246 | 0.11319 | -0.038 | -2.173
-15.5 | -0.259 | 0.10757 | -0.039 | -2.407
-15 | -0.272 | 0.10234 | -0.039 | -2.659
-14.5 | -0.285 | 0.09768 | -0.039 | -2.921
-14 | -0.299 | 0.09245 | -0.039 | -3.229
-13.5 | -0.311 | 0.08718 | -0.039 | -3.571
-13 | -0.323 | 0.08242 | -0.039 | -3.923
-12.5 | -0.334 | 0.07917 | -0.039 | -4.221
-12 | -0.344 | 0.07484 | -0.039 | -4.59
-11.5 | -0.35 | 0.07103 | -0.04 | -4.928
-11 | -0.35 | 0.06761 | -0.039 | -5.178
-10.5 | -0.347 | 0.06439 | -0.039 | -5.394
-10 | -0.342 | 0.06073 | -0.039 | -5.624
-9.5 | -0.333 | 0.05706 | -0.039 | -5.829
-9 | -0.32 | 0.05275 | -0.041 | -6.071
-8.5 | -0.303 | 0.05025 | -0.041 | -6.038
-8 | -0.283 | 0.04714 | -0.042 | -6.003
-7.5 | -0.259 | 0.04393 | -0.044 | -5.891
-7 | -0.231 | 0.04108 | -0.046 | -5.612
-6.5 | -0.245 | 0.00623 | -0.084 | -39.234
-6 | -0.2 | 0.00618 | -0.084 | -32.41
-5.5 | -0.153 | 0.00605 | -0.084 | -25.222
-5 | -0.102 | 0.0059 | -0.085 | -17.254
-4.5 | -0.048 | 0.00581 | -0.085 | -8.324
-4 | 0.007 | 0.00569 | -0.086 | 1.261
-3.5 | 0.064 | 0.00564 | -0.086 | 11.385
-3 | 0.122 | 0.00555 | -0.086 | 22.005
-2.5 | 0.181 | 0.00553 | -0.087 | 32.716
-2 | 0.239 | 0.00515 | -0.087 | 46.52
-1.5 | 0.298 | 0.00506 | -0.088 | 58.924
-1 | 0.357 | 0.00506 | -0.088 | 70.663
-0.5 | 0.417 | 0.00506 | -0.088 | 82.399
0 | 0.475 | 0.00483 | -0.089 | 98.282
0.5 | 0.533 | 0.00474 | -0.089 | 112.408
1 | 0.592 | 0.0048 | -0.09 | 123.175
1.5 | 0.65 | 0.00486 | -0.09 | 133.739
2 | 0.708 | 0.00495 | -0.09 | 143.081
2.5 | 0.766 | 0.00516 | -0.091 | 148.493
3 | 0.82 | 0.0054 | -0.091 | 151.824
3.5 | 0.876 | 0.00525 | -0.092 | 166.863
4 | 0.931 | 0.00556 | -0.092 | 167.225
4.5 | 0.984 | 0.00604 | -0.093 | 163.01
5 | 1.035 | 0.00624 | -0.093 | 165.812
5.5 | 1.083 | 0.00639 | -0.093 | 169.409
6 | 1.127 | 0.0085 | -0.094 | 132.611
6.5 | 1.167 | 0.00887 | -0.094 | 131.609
7 | 1.2 | 0.00931 | -0.095 | 128.982
7.5 | 1.223 | 0.00972 | -0.095 | 125.758
8 | 1.235 | 0.01016 | -0.095 | 121.59
8.5 | 1.238 | 0.01069 | -0.096 | 115.908
9 | 1.232 | 0.01135 | -0.096 | 108.549
9.5 | 1.215 | 0.01198 | -0.096 | 101.41
10 | 1.189 | 0.0125 | -0.096 | 95.109
10.5 | 1.155 | 0.01339 | -0.097 | 86.203
11 | 1.114 | 0.01364 | -0.097 | 81.645
11.5 | 1.067 | 0.0145 | -0.097 | 73.575
12 | 1.016 | 0.0155 | -0.097 | 65.514
12.5 | 0.959 | 0.01707 | -0.097 | 56.194
13 | 0.903 | 0.01853 | -0.097 | 48.747
13.5 | 0.843 | 0.02123 | -0.096 | 39.696

## 138. Re 18M Mach 0.00 (2)
BIGFOIL.COM POLAR EXPORT
NACA64-609 a=0.6
NACA64-609 a=0.6 |  |  |  | Cl Max: | 1.963 | at alpha= | 19.5 | deg
XFOIL ncrit=9 |  |  |  | L/D Max: | 158.331 | at alpha= | 6.5 | deg
Re: | 18000000 |  |  | Cd Min: | 0.05368 | at alpha= | 20 | deg
Mach: | 0 |  |  | Cl=0 at alpha= | -4.093 | deg
|  |  |  | @ Cl=0.1, Cd= | 0.0044087
|  |  |  | @ Cl=0.4, Cd= | 0.004193
|  |  |  | @ Cl=0.6, Cd= | 0.0043312
alpha (deg) | Cl | Cd | Cm | Cl/Cd
-17.5 | -1.2506 | 0.03916 | -0.0875 | -31.9356
-17 | -1.3203 | 0.02907 | -0.0903 | -45.418
-16.5 | -1.3053 | 0.0247 | -0.09 | -52.8462
-16 | -1.2767 | 0.02125 | -0.0897 | -60.08
-15.5 | -1.2367 | 0.01904 | -0.0895 | -64.9527
-15 | -1.1922 | 0.01732 | -0.0893 | -68.8337
-14.5 | -1.1451 | 0.01587 | -0.0893 | -72.155
-14 | -1.096 | 0.01464 | -0.0892 | -74.8634
-13.5 | -1.0457 | 0.01352 | -0.0892 | -77.3447
-13 | -0.9942 | 0.01254 | -0.0893 | -79.2823
-12 | -0.8886 | 0.01088 | -0.0894 | -81.6728
-11.5 | -0.8348 | 0.01016 | -0.0896 | -82.1654
-11 | -0.7805 | 0.00951 | -0.0897 | -82.0715
-10 | -0.6707 | 0.00827 | -0.0901 | -81.1004
-9.5 | -0.6156 | 0.00763 | -0.0904 | -80.6815
-9 | -0.5597 | 0.00718 | -0.0906 | -77.9526
-8.5 | -0.5034 | 0.00682 | -0.0909 | -73.8123
-8 | -0.4469 | 0.00651 | -0.0912 | -68.6482
-7.5 | -0.3901 | 0.00621 | -0.0916 | -62.818
-7 | -0.3332 | 0.00593 | -0.0919 | -56.1889
-6.5 | -0.2762 | 0.00568 | -0.0923 | -48.6268
-6 | -0.2191 | 0.00535 | -0.0926 | -40.9533
-5.5 | -0.1618 | 0.00512 | -0.093 | -31.6016
-5 | -0.1044 | 0.00495 | -0.0935 | -21.0909
-4 | 0.0107 | 0.00466 | -0.0943 | 2.2961
-3.5 | 0.0684 | 0.00448 | -0.0948 | 15.2679
-3 | 0.126 | 0.00435 | -0.0952 | 28.9655
-2.5 | 0.1837 | 0.00426 | -0.0957 | 43.1221
-2 | 0.2413 | 0.00417 | -0.0962 | 57.8657
-1 | 0.3561 | 0.00417 | -0.0972 | 85.3957
-0.5 | 0.4134 | 0.0042 | -0.0976 | 98.4286
0 | 0.4705 | 0.00425 | -0.0981 | 110.7059
0.5 | 0.5276 | 0.00424 | -0.0986 | 124.434
1 | 0.5843 | 0.00429 | -0.0991 | 136.2005
2 | 0.6948 | 0.00458 | -0.1 | 151.7031
2.5 | 0.7476 | 0.00526 | -0.1001 | 142.1293
3 | 0.8021 | 0.00564 | -0.1003 | 142.2163
3.5 | 0.8561 | 0.00606 | -0.1004 | 141.2706
4 | 0.9104 | 0.0064 | -0.1005 | 142.25
4.5 | 0.9641 | 0.00662 | -0.1006 | 145.6344
5 | 1.0154 | 0.00645 | -0.1002 | 157.4264
5.5 | 1.0694 | 0.00678 | -0.1002 | 157.7286
6 | 1.1231 | 0.0071 | -0.1003 | 158.1831
6.5 | 1.1764 | 0.00743 | -0.1003 | 158.3311
7 | 1.2288 | 0.00783 | -0.1002 | 156.9349
7.5 | 1.2803 | 0.00827 | -0.0999 | 154.8126
8 | 1.3309 | 0.00876 | -0.0995 | 151.9292
8.5 | 1.3815 | 0.00919 | -0.0992 | 150.3264
9 | 1.4309 | 0.00968 | -0.0986 | 147.8202
9.5 | 1.4777 | 0.01035 | -0.0976 | 142.7729
10 | 1.5245 | 0.01093 | -0.0967 | 139.4785
10.5 | 1.5696 | 0.01156 | -0.0955 | 135.7785
11 | 1.6131 | 0.01222 | -0.0941 | 132.0049
11.5 | 1.654 | 0.01295 | -0.0923 | 127.722
12 | 1.6916 | 0.01374 | -0.0899 | 123.115
12.5 | 1.7157 | 0.01451 | -0.0849 | 118.2426
13 | 1.7387 | 0.01547 | -0.0803 | 112.3917
13.5 | 1.7627 | 0.01666 | -0.0764 | 105.8043
14 | 1.7863 | 0.01805 | -0.0728 | 98.964
14.5 | 1.8109 | 0.0195 | -0.0696 | 92.8667
15 | 1.8355 | 0.02104 | -0.0668 | 87.2386
15.5 | 1.8568 | 0.02293 | -0.0639 | 80.9769
16 | 1.8765 | 0.02503 | -0.0612 | 74.97
16.5 | 1.8944 | 0.02737 | -0.0586 | 69.2145
17 | 1.9134 | 0.02972 | -0.0564 | 64.3809
17.5 | 1.9263 | 0.03273 | -0.0541 | 58.8543
18 | 1.9398 | 0.03584 | -0.0522 | 54.1239
18.5 | 1.9483 | 0.03964 | -0.0505 | 49.1498
19 | 1.9562 | 0.04374 | -0.0491 | 44.7234
19.5 | 1.963 | 0.04815 | -0.0483 | 40.7684
20 | 1.9628 | 0.05368 | -0.0478 | 36.5648

## 139. Re 18M Mach 0.10 (1)
BIGFOIL.COM POLAR EXPORT
NACA64-609 a=0.6
NACA64-609 a=0.6 |  |  |  | Cl Max: | 1.236 | at alpha= | 8.5 | deg
JavaFoil+Calcfoil stall+Eppler ext transition |  |  |  | L/D Max: | 168.487 | at alpha= | 4 | deg
Re: | 18000000 |  |  | Cd Min: | 0.00475 | at alpha= | 0.5 | deg
Mach: | 0.1 |  |  | Cl=0 at alpha= | -4.0636 | deg
|  |  |  | @ Cl=0.1, Cd= | 0.0056056
|  |  |  | @ Cl=0.4, Cd= | 0.0050668
|  |  |  | @ Cl=0.6, Cd= | 0.0047932
alpha (deg) | Cl | Cd | Cm | Cl/Cd
-16 | -0.207 | 0.11451 | -0.039 | -1.809
-15.5 | -0.221 | 0.10848 | -0.039 | -2.041
-15 | -0.236 | 0.10343 | -0.039 | -2.284
-14.5 | -0.251 | 0.09937 | -0.039 | -2.528
-14 | -0.266 | 0.09357 | -0.039 | -2.848
-13.5 | -0.282 | 0.08775 | -0.04 | -3.211
-13 | -0.296 | 0.08337 | -0.04 | -3.554
-12.5 | -0.31 | 0.07945 | -0.04 | -3.901
-12 | -0.322 | 0.0752 | -0.04 | -4.284
-11.5 | -0.332 | 0.07088 | -0.04 | -4.678
-11 | -0.334 | 0.06784 | -0.04 | -4.927
-10.5 | -0.334 | 0.06462 | -0.039 | -5.171
-10 | -0.331 | 0.0613 | -0.039 | -5.397
-9.5 | -0.324 | 0.05775 | -0.039 | -5.611
-9 | -0.314 | 0.0531 | -0.041 | -5.908
-8.5 | -0.299 | 0.05063 | -0.041 | -5.9
-8 | -0.28 | 0.04757 | -0.042 | -5.877
-7.5 | -0.257 | 0.04437 | -0.044 | -5.783
-7 | -0.229 | 0.0417 | -0.045 | -5.493
-6.5 | -0.244 | 0.00624 | -0.084 | -39.097
-6 | -0.2 | 0.00617 | -0.085 | -32.472
-5.5 | -0.153 | 0.00605 | -0.085 | -25.268
-5 | -0.102 | 0.00595 | -0.085 | -17.137
-4.5 | -0.048 | 0.0058 | -0.086 | -8.354
-4 | 0.007 | 0.00571 | -0.086 | 1.261
-3.5 | 0.064 | 0.00563 | -0.086 | 11.451
-3 | 0.123 | 0.00559 | -0.087 | 21.96
-2.5 | 0.182 | 0.00551 | -0.087 | 32.952
-2 | 0.241 | 0.00516 | -0.088 | 46.652
-1.5 | 0.3 | 0.00509 | -0.088 | 58.908
-1 | 0.359 | 0.00506 | -0.088 | 70.956
-0.5 | 0.419 | 0.00507 | -0.089 | 82.728
0 | 0.477 | 0.00481 | -0.089 | 99.275
0.5 | 0.536 | 0.00475 | -0.09 | 112.876
1 | 0.594 | 0.00478 | -0.09 | 124.286
1.5 | 0.653 | 0.00491 | -0.09 | 133.089
2 | 0.711 | 0.005 | -0.091 | 142.413
2.5 | 0.77 | 0.00521 | -0.091 | 147.775
3 | 0.824 | 0.00545 | -0.092 | 151.306
3.5 | 0.88 | 0.00524 | -0.092 | 167.896
4 | 0.935 | 0.00555 | -0.093 | 168.487
4.5 | 0.989 | 0.00609 | -0.093 | 162.348
5 | 1.04 | 0.00622 | -0.093 | 167.082
5.5 | 1.087 | 0.00821 | -0.094 | 132.526
6 | 1.132 | 0.00856 | -0.094 | 132.263
6.5 | 1.172 | 0.00893 | -0.095 | 131.193
7 | 1.204 | 0.00937 | -0.095 | 128.411
7.5 | 1.225 | 0.00979 | -0.095 | 125.134
8 | 1.235 | 0.01027 | -0.096 | 120.282
8.5 | 1.236 | 0.0108 | -0.096 | 114.467
9 | 1.225 | 0.01149 | -0.096 | 106.605
9.5 | 1.204 | 0.01216 | -0.097 | 98.985
10 | 1.174 | 0.01268 | -0.097 | 92.586
10.5 | 1.133 | 0.01362 | -0.097 | 83.182
11 | 1.086 | 0.0139 | -0.097 | 78.141
11.5 | 1.033 | 0.01482 | -0.097 | 69.705
12 | 0.975 | 0.01591 | -0.097 | 61.275
12.5 | 0.913 | 0.01758 | -0.097 | 51.921
13 | 0.85 | 0.01924 | -0.097 | 44.179
13.5 | 0.79 | 0.02061 | -0.097 | 38.304

## 140. Re 18M Mach 0.10 (2)
BIGFOIL.COM POLAR EXPORT
NACA64-609 a=0.6
NACA64-609 a=0.6 |  |  |  | Cl Max: | 1.9433 | at alpha= | 19.5 | deg
XFOIL ncrit=9 |  |  |  | L/D Max: | 158.461 | at alpha= | 6.5 | deg
Re: | 18000000 |  |  | Cd Min: | 0.06048 | at alpha= | 20 | deg
Mach: | 0.1 |  |  | Cl=0 at alpha= | -4.0904 | deg
|  |  |  | @ Cl=0.1, Cd= | 0.0044233
|  |  |  | @ Cl=0.4, Cd= | 0.0041917
|  |  |  | @ Cl=0.6, Cd= | 0.0043226
alpha (deg) | Cl | Cd | Cm | Cl/Cd
-15.5 | -1.0873 | 0.03962 | -0.0909 | -27.4432
-15 | -1.1762 | 0.02446 | -0.0932 | -48.0867
-14.5 | -1.1483 | 0.01989 | -0.0931 | -57.7325
-14 | -1.1054 | 0.01732 | -0.0928 | -63.8222
-13.5 | -1.0573 | 0.01548 | -0.0926 | -68.301
-13 | -1.0065 | 0.01403 | -0.0923 | -71.7391
-12.5 | -0.9541 | 0.01281 | -0.0921 | -74.4809
-12 | -0.9004 | 0.01176 | -0.092 | -76.5646
-11.5 | -0.846 | 0.01085 | -0.0919 | -77.9724
-11 | -0.7908 | 0.01004 | -0.0919 | -78.7649
-10.5 | -0.7351 | 0.00934 | -0.0918 | -78.7045
-10 | -0.679 | 0.0087 | -0.0919 | -78.046
-9.5 | -0.6229 | 0.00799 | -0.0919 | -77.9599
-9 | -0.5665 | 0.00736 | -0.092 | -76.9701
-8.5 | -0.5094 | 0.00695 | -0.0922 | -73.295
-8 | -0.452 | 0.00661 | -0.0924 | -68.3812
-7.5 | -0.3945 | 0.00629 | -0.0926 | -62.7186
-7 | -0.3369 | 0.00599 | -0.0928 | -56.2437
-6 | -0.2214 | 0.00548 | -0.0934 | -40.4015
-5.5 | -0.1636 | 0.00514 | -0.0938 | -31.8288
-5 | -0.1056 | 0.00497 | -0.0941 | -21.2475
-4.5 | -0.0476 | 0.00482 | -0.0945 | -9.8755
-4 | 0.0105 | 0.00467 | -0.095 | 2.2484
-3 | 0.1266 | 0.00435 | -0.0958 | 29.1034
-2 | 0.2427 | 0.00417 | -0.0968 | 58.2014
-1.5 | 0.3005 | 0.00417 | -0.0972 | 72.0624
-1 | 0.3583 | 0.00417 | -0.0977 | 85.9233
-0.5 | 0.4159 | 0.0042 | -0.0982 | 99.0238
0 | 0.4734 | 0.00425 | -0.0987 | 111.3882
0.5 | 0.5308 | 0.00424 | -0.0992 | 125.1887
1 | 0.5878 | 0.00429 | -0.0997 | 137.0163
1.5 | 0.644 | 0.00444 | -0.1001 | 145.045
2 | 0.699 | 0.00457 | -0.1006 | 152.954
2.5 | 0.752 | 0.00527 | -0.1006 | 142.6945
3 | 0.8068 | 0.00565 | -0.1008 | 142.7965
3.5 | 0.8611 | 0.00608 | -0.1009 | 141.6283
4 | 0.9157 | 0.00643 | -0.101 | 142.4106
4.5 | 0.9698 | 0.00665 | -0.1011 | 145.8346
5 | 1.0215 | 0.00648 | -0.1006 | 157.6389
5.5 | 1.0758 | 0.00681 | -0.1006 | 157.9736
6 | 1.1299 | 0.00714 | -0.1006 | 158.2493
6.5 | 1.1837 | 0.00747 | -0.1006 | 158.4605
7 | 1.2364 | 0.00788 | -0.1004 | 156.9036
7.5 | 1.2883 | 0.00834 | -0.1001 | 154.4724
8 | 1.3392 | 0.00884 | -0.0996 | 151.4932
8.5 | 1.3901 | 0.00929 | -0.0991 | 149.634
9 | 1.4395 | 0.00982 | -0.0984 | 146.5886
10 | 1.5334 | 0.0111 | -0.0961 | 138.1441
10.5 | 1.5783 | 0.01178 | -0.0947 | 133.9813
11 | 1.6213 | 0.01247 | -0.0929 | 130.016
11.5 | 1.6611 | 0.01326 | -0.0907 | 125.2715
12 | 1.6924 | 0.0141 | -0.0869 | 120.0284
12.5 | 1.7139 | 0.01498 | -0.0814 | 114.4126
13 | 1.7385 | 0.0161 | -0.0772 | 107.9814
13.5 | 1.7628 | 0.01744 | -0.0733 | 101.078
14 | 1.7857 | 0.01904 | -0.0696 | 93.7868
14.5 | 1.8104 | 0.02064 | -0.0665 | 87.7132
15 | 1.8351 | 0.02233 | -0.0637 | 82.1809
15.5 | 1.8552 | 0.02447 | -0.0606 | 75.8153
16 | 1.8736 | 0.02684 | -0.0578 | 69.8063
16.5 | 1.8903 | 0.02949 | -0.0552 | 64.0997
17 | 1.9078 | 0.03216 | -0.053 | 59.3221
17.5 | 1.9193 | 0.03557 | -0.0508 | 53.9584
18 | 1.9301 | 0.03923 | -0.049 | 49.1996
18.5 | 1.9363 | 0.04361 | -0.0475 | 44.4004
19 | 1.9405 | 0.04851 | -0.0464 | 40.0021
19.5 | 1.9433 | 0.05382 | -0.046 | 36.1074
20 | 1.9381 | 0.06048 | -0.0461 | 32.0453

## 141. Re 18M Mach 0.25 (1)
BIGFOIL.COM POLAR EXPORT
NACA64-609 a=0.6
NACA64-609 a=0.6 |  |  |  | Cl Max: | 1.23 | at alpha= | 7.5 | deg
JavaFoil+Calcfoil stall+Eppler ext transition |  |  |  | L/D Max: | 170.135 | at alpha= | 3.5 | deg
Re: | 18000000 |  |  | Cd Min: | 0.00479 | at alpha= | 0.5 | deg
Mach: | 0.25 |  |  | Cl=0 at alpha= | -4.0625 | deg
|  |  |  | @ Cl=0.1, Cd= | 0.0056347
|  |  |  | @ Cl=0.4, Cd= | 0.00507
|  |  |  | @ Cl=0.6, Cd= | 0.07678
alpha (deg) | Cl | Cd | Cm | Cl/Cd
-13.5 | -0.054 | 0.08932 | -0.041 | -0.602
-13 | -0.051 | 0.08392 | -0.041 | -0.608
-12.5 | -0.048 | 0.08007 | -0.041 | -0.601
-12 | -0.099 | 0.0767 | -0.041 | -1.296
-11.5 | -0.154 | 0.07157 | -0.041 | -2.149
-11 | -0.187 | 0.06723 | -0.042 | -2.781
-10.5 | -0.213 | 0.06467 | -0.041 | -3.301
-10 | -0.234 | 0.06091 | -0.041 | -3.844
-9.5 | -0.249 | 0.05764 | -0.041 | -4.312
-9 | -0.257 | 0.05362 | -0.042 | -4.786
-8.5 | -0.258 | 0.05091 | -0.042 | -5.058
-8 | -0.251 | 0.04897 | -0.041 | -5.127
-7.5 | -0.238 | 0.04635 | -0.041 | -5.13
-7 | -0.218 | 0.04346 | -0.042 | -5.014
-6.5 | -0.192 | 0.04059 | -0.044 | -4.727
-6 | -0.161 | 0.03648 | -0.05 | -4.419
-5.5 | -0.153 | 0.00615 | -0.087 | -24.872
-5 | -0.103 | 0.00606 | -0.088 | -17.008
-4.5 | -0.049 | 0.00585 | -0.088 | -8.418
-4 | 0.007 | 0.00578 | -0.088 | 1.271
-3.5 | 0.066 | 0.00568 | -0.089 | 11.618
-3 | 0.126 | 0.0056 | -0.089 | 22.464
-2.5 | 0.186 | 0.0053 | -0.09 | 35.196
-2 | 0.247 | 0.00517 | -0.09 | 47.786
-1.5 | 0.308 | 0.0051 | -0.09 | 60.43
-1 | 0.369 | 0.00506 | -0.091 | 72.907
-0.5 | 0.431 | 0.00508 | -0.091 | 84.835
0 | 0.491 | 0.00482 | -0.092 | 101.749
0.5 | 0.551 | 0.00479 | -0.092 | 114.963
1 | 0.611 | 0.00484 | -0.093 | 126.218
1.5 | 0.671 | 0.00492 | -0.093 | 136.393
2 | 0.731 | 0.00503 | -0.093 | 145.28
2.5 | 0.791 | 0.00526 | -0.094 | 150.319
3 | 0.847 | 0.00503 | -0.094 | 168.159
3.5 | 0.904 | 0.00531 | -0.095 | 170.135
4 | 0.96 | 0.00571 | -0.095 | 168.027
4.5 | 1.014 | 0.00622 | -0.096 | 163.012
5 | 1.066 | 0.00812 | -0.096 | 131.231
5.5 | 1.113 | 0.0085 | -0.096 | 130.977
6 | 1.156 | 0.00888 | -0.097 | 130.22
6.5 | 1.193 | 0.00936 | -0.097 | 127.462
7 | 1.22 | 0.0098 | -0.097 | 124.506
7.5 | 1.23 | 0.01032 | -0.098 | 119.168
8 | 1.226 | 0.01089 | -0.098 | 112.523
8.5 | 1.205 | 0.01156 | -0.098 | 104.219
9 | 1.166 | 0.01242 | -0.099 | 93.917
9.5 | 1.11 | 0.01312 | -0.099 | 84.585
10 | 1.036 | 0.01413 | -0.099 | 73.332
10.5 | 0.947 | 0.01488 | -0.099 | 63.663
11 | 0.845 | 0.01573 | -0.099 | 53.698
11.5 | 0.733 | 0.0168 | -0.099 | 43.635
12 | 0.612 | 0.01861 | -0.099 | 32.881
12.5 | 0.413 | 0.07678 | -0.062 | 5.375

## 142. Re 18M Mach 0.25 (2)
BIGFOIL.COM POLAR EXPORT
NACA64-609 a=0.6
NACA64-609 a=0.6 |  |  |  | Cl Max: | 1.7299 | at alpha= | 14.5 | deg
XFOIL ncrit=9 |  |  |  | L/D Max: | 160.2 | at alpha= | 2 | deg
Re: | 18000000 |  |  | Cd Min: | 0.16752 | at alpha= | 19.5 | deg
Mach: | 0.25 |  |  | Cl=0 at alpha= | -4.074 | deg
|  |  |  | @ Cl=0.1, Cd= | 0.0044595
|  |  |  | @ Cl=0.4, Cd= | 0.00418
|  |  |  | @ Cl=0.6, Cd= | 0.0042474
alpha (deg) | Cl | Cd | Cm | Cl/Cd
-14.5 | -0.4333 | 0.16394 | -0.0134 | -2.643
-14 | -0.4495 | 0.14412 | -0.0202 | -3.1189
-13 | -0.414 | 0.13108 | -0.0282 | -3.1584
-12.5 | -0.3992 | 0.12393 | -0.0323 | -3.2212
-12 | -0.3814 | 0.11784 | -0.0359 | -3.2366
-11.5 | -0.3714 | 0.10986 | -0.0402 | -3.3807
-11 | -0.3818 | 0.09743 | -0.0466 | -3.9187
-10.5 | -0.3649 | 0.09203 | -0.0498 | -3.965
-10 | -0.3499 | 0.08646 | -0.0529 | -4.047
-9.5 | -0.6553 | 0.0137 | -0.1011 | -47.8321
-9 | -0.6024 | 0.01027 | -0.1006 | -58.6563
-8.5 | -0.5427 | 0.00874 | -0.0999 | -62.0938
-8 | -0.4822 | 0.00746 | -0.0993 | -64.6381
-7.5 | -0.4202 | 0.00687 | -0.0988 | -61.1645
-7 | -0.3582 | 0.00645 | -0.0984 | -55.5349
-6.5 | -0.2965 | 0.00609 | -0.0982 | -48.6864
-6 | -0.235 | 0.00576 | -0.098 | -40.7986
-5.5 | -0.1739 | 0.00535 | -0.098 | -32.5047
-5 | -0.1128 | 0.00507 | -0.098 | -22.2485
-4.5 | -0.0518 | 0.00489 | -0.0982 | -10.593
-4 | 0.009 | 0.00473 | -0.0984 | 1.9027
-3 | 0.1301 | 0.00437 | -0.099 | 29.7712
-2.5 | 0.1904 | 0.00427 | -0.0994 | 44.5902
-2 | 0.2506 | 0.00418 | -0.0998 | 59.9522
-1.5 | 0.3105 | 0.00415 | -0.1003 | 74.8193
-1 | 0.3702 | 0.00416 | -0.1007 | 88.9904
-0.5 | 0.4298 | 0.0042 | -0.1012 | 102.3333
0 | 0.4893 | 0.00422 | -0.1017 | 115.9479
0.5 | 0.5486 | 0.00423 | -0.1022 | 129.6927
1 | 0.6076 | 0.00425 | -0.1028 | 142.9647
1.5 | 0.6657 | 0.00438 | -0.1032 | 151.9863
2 | 0.7225 | 0.00451 | -0.1037 | 160.1996
2.5 | 0.7766 | 0.00531 | -0.1036 | 146.2524
3 | 0.833 | 0.00572 | -0.1037 | 145.6294
3.5 | 0.889 | 0.00619 | -0.1037 | 143.6187
4 | 0.9452 | 0.00657 | -0.1036 | 143.8661
4.5 | 1.0014 | 0.00679 | -0.1036 | 147.4816
5 | 1.055 | 0.00664 | -0.1029 | 158.8855
5.5 | 1.1115 | 0.007 | -0.1027 | 158.7857
6 | 1.1675 | 0.00738 | -0.1024 | 158.1978
6.5 | 1.2233 | 0.00776 | -0.102 | 157.6418
7 | 1.2777 | 0.00824 | -0.1013 | 155.0607
7.5 | 1.3312 | 0.00878 | -0.1004 | 151.6173
8 | 1.3846 | 0.00927 | -0.0994 | 149.3635
8.5 | 1.4355 | 0.00994 | -0.0979 | 144.4165
9 | 1.4847 | 0.01066 | -0.0961 | 139.2777
9.5 | 1.5321 | 0.01141 | -0.0939 | 134.277
10 | 1.5757 | 0.0123 | -0.0911 | 128.1057
10.5 | 1.612 | 0.01338 | -0.087 | 120.4783
11 | 1.6322 | 0.01442 | -0.08 | 113.19
11.5 | 1.6522 | 0.01602 | -0.074 | 103.1336
12 | 1.6721 | 0.01801 | -0.0686 | 92.8429
12.5 | 1.6966 | 0.01994 | -0.0642 | 85.0853
13 | 1.7169 | 0.02235 | -0.0597 | 76.8188
13.5 | 1.7274 | 0.02572 | -0.0549 | 67.1617
14 | 1.729 | 0.0301 | -0.0502 | 57.4419
14.5 | 1.7299 | 0.03482 | -0.0463 | 49.6812
15 | 1.7245 | 0.04048 | -0.0432 | 42.6013
15.5 | 1.7014 | 0.04855 | -0.0409 | 35.0443
16 | 1.6707 | 0.05846 | -0.0406 | 28.5785
16.5 | 1.634 | 0.0704 | -0.0427 | 23.2102
17 | 1.6032 | 0.08295 | -0.0469 | 19.3273
17.5 | 1.5633 | 0.0983 | -0.0539 | 15.9034
18 | 1.5292 | 0.11412 | -0.0626 | 13.3999
18.5 | 1.4941 | 0.13153 | -0.0733 | 11.3594
19 | 1.4646 | 0.14872 | -0.0846 | 9.848
19.5 | 1.4313 | 0.16752 | -0.097 | 8.5441

## 143. Re 18M Mach 0.50 (1)
BIGFOIL.COM POLAR EXPORT
NACA64-609 a=0.6
NACA64-609 a=0.6 |  |  |  | Cl Max: | 1.245 | at alpha= | 20 | deg
JavaFoil+Calcfoil stall+Eppler ext transition |  |  |  | L/D Max: | 173.945 | at alpha= | 2.5 | deg
Re: | 18000000 |  |  | Cd Min: | 0.00472 | at alpha= | 1.5 | deg
Mach: | 0.5 |  |  | Cl=0 at alpha= | -4.0889 | deg
|  |  |  | @ Cl=0.1, Cd= | 0.0055981
|  |  |  | @ Cl=0.4, Cd= | 0.0048357
|  |  |  | @ Cl=0.6, Cd= | 0.0048806
alpha (deg) | Cl | Cd | Cm | Cl/Cd
-20 | -0.864 | 0.1608 | -0.05 | -5.371
-19.5 | -0.837 | 0.15203 | -0.05 | -5.506
-19 | -0.81 | 0.14399 | -0.051 | -5.629
-18.5 | -0.783 | 0.13924 | -0.05 | -5.624
-18 | -0.756 | 0.13227 | -0.05 | -5.718
-17.5 | -0.729 | 0.1278 | -0.05 | -5.702
-17 | -0.702 | 0.11931 | -0.05 | -5.885
-16.5 | -0.677 | 0.10979 | -0.052 | -6.166
-16 | -0.65 | 0.1036 | -0.052 | -6.271
-15.5 | -0.623 | 0.09744 | -0.053 | -6.397
-15 | -0.593 | 0.10191 | -0.05 | -5.82
-14.5 | -0.567 | 0.09403 | -0.05 | -6.025
-14 | -0.541 | 0.08586 | -0.053 | -6.304
-13.5 | -0.516 | 0.07822 | -0.055 | -6.6
-13 | -0.491 | 0.07185 | -0.057 | -6.829
-12.5 | -0.468 | 0.06252 | -0.062 | -7.487
-12 | -0.456 | 0.04411 | -0.072 | -10.326
-11.5 | -0.402 | 0.07659 | -0.046 | -5.244
-11 | -0.375 | 0.06936 | -0.048 | -5.41
-10.5 | -0.349 | 0.0627 | -0.05 | -5.564
-10 | -0.324 | 0.056 | -0.055 | -5.778
-9.5 | -0.299 | 0.04882 | -0.06 | -6.129
-9 | -0.321 | 0.00891 | -0.092 | -36.042
-8.5 | -0.297 | 0.00703 | -0.095 | -42.204
-8 | -0.212 | 0.05064 | -0.047 | -4.191
-7.5 | -0.185 | 0.0475 | -0.047 | -3.899
-7 | -0.158 | 0.04402 | -0.048 | -3.598
-6.5 | -0.132 | 0.04054 | -0.051 | -3.248
-6 | -0.129 | 0.0065 | -0.097 | -19.902
-5.5 | -0.077 | 0.03839 | -0.047 | -2.014
-5 | -0.05 | 0.03622 | -0.048 | -1.391
-4.5 | -0.037 | 0.03535 | -0.045 | -1.048
-4 | 0.008 | 0.00601 | -0.099 | 1.27
-3.5 | 0.071 | 0.00565 | -0.099 | 12.596
-3 | 0.138 | 0.00553 | -0.1 | 25.001
-2.5 | 0.207 | 0.00543 | -0.1 | 38.051
-2 | 0.275 | 0.00529 | -0.101 | 51.95
-1.5 | 0.343 | 0.00491 | -0.101 | 69.895
-1 | 0.412 | 0.00482 | -0.102 | 85.357
-0.5 | 0.481 | 0.00486 | -0.102 | 99.123
0 | 0.548 | 0.00485 | -0.102 | 113.091
0.5 | 0.616 | 0.00489 | -0.103 | 125.863
1 | 0.683 | 0.00496 | -0.103 | 137.542
1.5 | 0.75 | 0.00472 | -0.104 | 159.009
2 | 0.817 | 0.00484 | -0.104 | 168.782
2.5 | 0.883 | 0.00508 | -0.105 | 173.945
3 | 0.944 | 0.00545 | -0.105 | 173.197
3.5 | 1.007 | 0.00741 | -0.106 | 135.902
4 | 1.066 | 0.00848 | -0.106 | 125.75
4.5 | 1.122 | 0.00896 | -0.106 | 125.24
5 | 1.172 | 0.00949 | -0.107 | 123.47
5.5 | 1.208 | 0.01007 | -0.107 | 119.96
6 | 1.226 | 0.01079 | -0.108 | 113.653
6.5 | 1.21 | 0.0116 | -0.108 | 104.328
7 | 1.055 | 0.01274 | -0.108 | 82.795
7.5 | 0.745 | 0.01361 | -0.108 | 54.716
8 | 0.773 | 0.01485 | -0.108 | 52.063
8.5 | 0.804 | 0.01477 | -0.109 | 54.452
9 | 0.832 | 0.01637 | -0.109 | 50.805
9.5 | 0.721 | 0.05806 | -0.068 | 12.427
10 | 0.891 | 0.01737 | -0.11 | 51.326
10.5 | 0.918 | 0.01867 | -0.11 | 49.181
11 | 0.939 | 0.02182 | -0.109 | 43.041
11.5 | 0.976 | 0.02011 | -0.11 | 48.508
12 | 1.001 | 0.02237 | -0.11 | 44.742
12.5 | 1.02 | 0.02616 | -0.109 | 38.995
13 | 1.028 | 0.03363 | -0.107 | 30.561
13.5 | 1.081 | 0.02654 | -0.11 | 40.731
14 | 1.09 | 0.03379 | -0.108 | 32.268
14.5 | 1.106 | 0.04001 | -0.107 | 27.649
15 | 1.011 | 0.09944 | -0.079 | 10.166
15.5 | 1.019 | 0.11903 | -0.069 | 8.561
16 | 1.047 | 0.1233 | -0.072 | 8.493
16.5 | 1.072 | 0.1352 | -0.073 | 7.931
17 | 1.093 | 0.15086 | -0.071 | 7.242
17.5 | 1.119 | 0.15177 | -0.073 | 7.376
18 | 1.146 | 0.15629 | -0.075 | 7.334
18.5 | 1.174 | 0.16132 | -0.077 | 7.275
19 | 1.193 | 0.1831 | -0.075 | 6.517
19.5 | 1.219 | 0.18553 | -0.077 | 6.572
20 | 1.245 | 0.19166 | -0.078 | 6.496

## 144. Re 18M Mach 0.50 (2)
BIGFOIL.COM POLAR EXPORT
NACA64-609 a=0.6
NACA64-609 a=0.6 |  |  |  | Cl Max: | 1.4442 | at alpha= | 8 | deg
XFOIL ncrit=9 |  |  |  | L/D Max: | 194.883 | at alpha= | 2 | deg
Re: | 18000000 |  |  | Cd Min: | 0.26543 | at alpha= | -20 | deg
Mach: | 0.5 |  |  | Cl=0 at alpha= | -3.9884 | deg
|  |  |  | @ Cl=0.1, Cd= | 0.0048046
|  |  |  | @ Cl=0.4, Cd= | 0.004167
|  |  |  | @ Cl=0.6, Cd= | 0.0041994
alpha (deg) | Cl | Cd | Cm | Cl/Cd
-20 | -0.695 | 0.26543 | 0.0447 | -2.6184
-19.5 | -0.6707 | 0.25782 | 0.0393 | -2.6014
-19 | -0.647 | 0.24959 | 0.034 | -2.5923
-18.5 | -0.6231 | 0.24143 | 0.0287 | -2.5809
-18 | -0.5996 | 0.23325 | 0.0235 | -2.5706
-17.5 | -0.5758 | 0.22527 | 0.0182 | -2.556
-17 | -0.5524 | 0.21715 | 0.0131 | -2.5439
-16.5 | -0.5289 | 0.20898 | 0.0081 | -2.5309
-16 | -0.5068 | 0.20041 | 0.0029 | -2.5288
-15.5 | -0.4864 | 0.19021 | -0.0022 | -2.5572
-15 | -0.4642 | 0.18211 | -0.0071 | -2.549
-14.5 | -0.4424 | 0.17392 | -0.0118 | -2.5437
-14 | -0.4208 | 0.16591 | -0.0166 | -2.5363
-13.5 | -0.3977 | 0.15884 | -0.0213 | -2.5038
-13 | -0.3757 | 0.15127 | -0.0259 | -2.4836
-12.5 | -0.3514 | 0.14465 | -0.0302 | -2.4293
-12 | -0.3304 | 0.13715 | -0.0346 | -2.409
-11.5 | -0.3102 | 0.12955 | -0.039 | -2.3944
-11 | -0.2931 | 0.12149 | -0.0435 | -2.4125
-10.5 | -0.2876 | 0.11033 | -0.0488 | -2.6067
-10 | -0.2722 | 0.10273 | -0.053 | -2.6497
-9.5 | -0.2589 | 0.09511 | -0.0572 | -2.7221
-9 | -0.2424 | 0.08858 | -0.0609 | -2.7365
-8.5 | -0.2223 | 0.08295 | -0.0642 | -2.6799
-8 | -0.2086 | 0.07646 | -0.0678 | -2.7282
-7.5 | -0.211 | 0.06818 | -0.0719 | -3.0947
-7 | -0.213 | 0.06216 | -0.0735 | -3.4266
-6.5 | -0.2094 | 0.05379 | -0.082 | -3.8929
-6 | -0.1861 | 0.04388 | -0.0947 | -4.2411
-5.5 | -0.1503 | 0.03374 | -0.1049 | -4.4547
-5 | -0.1053 | 0.02401 | -0.1112 | -4.3857
-4.5 | -0.0652 | 0.01002 | -0.1154 | -6.507
-4 | -0.0017 | 0.00547 | -0.115 | -0.31079
-3.5 | 0.0717 | 0.00493 | -0.1142 | 14.5436
-3 | 0.1439 | 0.00461 | -0.1137 | 31.2148
-2.5 | 0.2151 | 0.00438 | -0.1136 | 49.1096
-2 | 0.2855 | 0.00428 | -0.1137 | 66.7056
-1.5 | 0.3551 | 0.00418 | -0.114 | 84.9522
-1 | 0.4242 | 0.00416 | -0.1144 | 101.9712
-0.5 | 0.4927 | 0.00416 | -0.1149 | 118.4375
0.5 | 0.629 | 0.00421 | -0.116 | 149.4062
1 | 0.6969 | 0.00421 | -0.1166 | 165.5344
1.5 | 0.7644 | 0.00421 | -0.1172 | 181.5677
2 | 0.8302 | 0.00426 | -0.1177 | 194.8826
2.5 | 0.8884 | 0.0054 | -0.1169 | 164.5185
3 | 0.9505 | 0.00607 | -0.1163 | 156.5898
3.5 | 1.0123 | 0.00673 | -0.1153 | 150.416
4 | 1.0749 | 0.00729 | -0.1142 | 147.4486
4.5 | 1.1394 | 0.00765 | -0.1131 | 148.9412
5 | 1.2001 | 0.00755 | -0.111 | 158.9536
5.5 | 1.2643 | 0.00805 | -0.1091 | 157.0559
6 | 1.3277 | 0.00858 | -0.1067 | 154.7436
6.5 | 1.3863 | 0.00931 | -0.1031 | 148.9044
7 | 1.441 | 0.01014 | -0.0982 | 142.1105
8 | 1.4442 | 0.01528 | -0.0744 | 94.5157
8.5 | 1.4278 | 0.02066 | -0.0633 | 69.1094
9 | 1.416 | 0.02791 | -0.0547 | 50.7345
9.5 | 1.387 | 0.03634 | -0.048 | 38.1673
10 | 1.3513 | 0.04564 | -0.0442 | 29.6078
10.5 | 1.31 | 0.05659 | -0.0438 | 23.149
11 | 1.272 | 0.06892 | -0.0467 | 18.4562
11.5 | 1.2331 | 0.08351 | -0.0534 | 14.7659
12 | 1.1998 | 0.09953 | -0.0629 | 12.0547
12.5 | 1.1733 | 0.11687 | -0.0747 | 10.0394
13 | 1.1578 | 0.13502 | -0.0865 | 8.575

## 145. Re 20M Mach 0.00 (1)
BIGFOIL.COM POLAR EXPORT
NACA64-609 a=0.6
NACA64-609 a=0.6 |  |  |  | Cl Max: | 1.239 | at alpha= | 8.5 | deg
JavaFoil+Calcfoil stall+Eppler ext transition |  |  |  | L/D Max: | 172.236 | at alpha= | 5.5 | deg
Re: | 20000000 |  |  | Cd Min: | 0.00483 | at alpha= | 1 | deg
Mach: | 0 |  |  | Cl=0 at alpha= | -4.0636 | deg
|  |  |  | @ Cl=0.1, Cd= | 0.0055328
|  |  |  | @ Cl=0.4, Cd= | 0.0050858
|  |  |  | @ Cl=0.6, Cd= | 0.0048452
alpha (deg) | Cl | Cd | Cm | Cl/Cd
-16.5 | -0.233 | 0.11999 | -0.038 | -1.945
-16 | -0.246 | 0.11346 | -0.039 | -2.168
-15.5 | -0.259 | 0.10692 | -0.039 | -2.422
-15 | -0.272 | 0.10143 | -0.039 | -2.683
-14.5 | -0.285 | 0.0979 | -0.039 | -2.914
-14 | -0.299 | 0.09158 | -0.039 | -3.26
-13.5 | -0.311 | 0.08696 | -0.04 | -3.58
-13 | -0.323 | 0.08246 | -0.04 | -3.922
-12.5 | -0.334 | 0.07906 | -0.039 | -4.227
-12 | -0.344 | 0.07501 | -0.039 | -4.579
-11.5 | -0.35 | 0.07092 | -0.04 | -4.936
-11 | -0.35 | 0.06723 | -0.039 | -5.208
-10.5 | -0.347 | 0.06397 | -0.039 | -5.43
-10 | -0.342 | 0.06091 | -0.039 | -5.61
-9.5 | -0.333 | 0.05711 | -0.04 | -5.824
-9 | -0.32 | 0.05247 | -0.042 | -6.108
-8.5 | -0.303 | 0.05064 | -0.041 | -5.989
-8 | -0.283 | 0.04758 | -0.042 | -5.943
-7.5 | -0.259 | 0.04418 | -0.044 | -5.854
-7 | -0.231 | 0.04062 | -0.047 | -5.684
-6.5 | -0.245 | 0.0062 | -0.084 | -39.43
-6 | -0.2 | 0.00611 | -0.084 | -32.779
-5.5 | -0.153 | 0.00599 | -0.084 | -25.482
-5 | -0.102 | 0.00588 | -0.085 | -17.3
-4.5 | -0.048 | 0.00573 | -0.085 | -8.435
-4 | 0.007 | 0.00564 | -0.086 | 1.271
-3.5 | 0.064 | 0.00557 | -0.086 | 11.519
-3 | 0.122 | 0.00551 | -0.086 | 22.171
-2.5 | 0.181 | 0.00545 | -0.087 | 33.173
-2 | 0.24 | 0.00509 | -0.087 | 47.047
-1.5 | 0.298 | 0.00506 | -0.088 | 59.016
-1 | 0.357 | 0.00505 | -0.088 | 70.751
-0.5 | 0.417 | 0.0051 | -0.088 | 81.687
0 | 0.475 | 0.00496 | -0.089 | 95.792
0.5 | 0.533 | 0.00486 | -0.089 | 109.846
1 | 0.592 | 0.00483 | -0.09 | 122.42
1.5 | 0.65 | 0.00494 | -0.09 | 131.513
2 | 0.708 | 0.00509 | -0.09 | 139.138
2.5 | 0.766 | 0.00522 | -0.091 | 146.801
3 | 0.82 | 0.00546 | -0.091 | 150.276
3.5 | 0.876 | 0.00525 | -0.092 | 167.022
4 | 0.931 | 0.00552 | -0.092 | 168.486
4.5 | 0.984 | 0.00596 | -0.093 | 165.08
5 | 1.035 | 0.00614 | -0.093 | 168.441
5.5 | 1.083 | 0.00629 | -0.093 | 172.236
6 | 1.127 | 0.00837 | -0.094 | 134.695
6.5 | 1.168 | 0.0087 | -0.094 | 134.216
7 | 1.201 | 0.00913 | -0.095 | 131.548
7.5 | 1.223 | 0.00957 | -0.095 | 127.841
8 | 1.236 | 0.01 | -0.095 | 123.523
8.5 | 1.239 | 0.0105 | -0.096 | 118.051
9 | 1.232 | 0.01116 | -0.096 | 110.457
9.5 | 1.216 | 0.01178 | -0.096 | 103.217
10 | 1.19 | 0.01227 | -0.097 | 97.041
10.5 | 1.156 | 0.01313 | -0.097 | 88.017
11 | 1.115 | 0.01373 | -0.097 | 81.202
11.5 | 1.068 | 0.01419 | -0.097 | 75.245
12 | 1.017 | 0.01516 | -0.097 | 67.072
12.5 | 0.961 | 0.01665 | -0.097 | 57.692
13 | 0.905 | 0.01802 | -0.097 | 50.203
13.5 | 0.845 | 0.02044 | -0.096 | 41.332

## 146. Re 20M Mach 0.00 (2)
BIGFOIL.COM POLAR EXPORT
NACA64-609 a=0.6
NACA64-609 a=0.6 |  |  |  | Cl Max: | 1.9802 | at alpha= | 20 | deg
XFOIL ncrit=9 |  |  |  | L/D Max: | 161.315 | at alpha= | 6.5 | deg
Re: | 20000000 |  |  | Cd Min: | 0.05156 | at alpha= | 20 | deg
Mach: | 0 |  |  | Cl=0 at alpha= | -4.0925 | deg
|  |  |  | @ Cl=0.1, Cd= | 0.0043361
|  |  |  | @ Cl=0.4, Cd= | 0.0041808
|  |  |  | @ Cl=0.6, Cd= | 0.0044078
alpha (deg) | Cl | Cd | Cm | Cl/Cd
-17.5 | -1.2854 | 0.03503 | -0.0924 | -36.6943
-17 | -1.3274 | 0.02825 | -0.0903 | -46.9876
-16.5 | -1.31 | 0.02404 | -0.09 | -54.4925
-16 | -1.2815 | 0.02048 | -0.0897 | -62.5732
-15.5 | -1.2414 | 0.01821 | -0.0894 | -68.1713
-15 | -1.196 | 0.0166 | -0.0893 | -72.0482
-14.5 | -1.1482 | 0.01524 | -0.0892 | -75.3412
-14 | -1.0986 | 0.01407 | -0.0892 | -78.081
-13.5 | -1.0478 | 0.01303 | -0.0892 | -80.4144
-13 | -0.996 | 0.01212 | -0.0892 | -82.1782
-12.5 | -0.9433 | 0.01129 | -0.0893 | -83.5518
-12 | -0.8899 | 0.01055 | -0.0894 | -84.3507
-11.5 | -0.8359 | 0.00986 | -0.0895 | -84.7769
-11 | -0.7814 | 0.00925 | -0.0897 | -84.4757
-10.5 | -0.7264 | 0.00868 | -0.0899 | -83.6866
-9.5 | -0.616 | 0.0075 | -0.0903 | -82.1333
-9 | -0.5602 | 0.00702 | -0.0906 | -79.8006
-8.5 | -0.5038 | 0.00668 | -0.0909 | -75.4192
-8 | -0.4472 | 0.00636 | -0.0912 | -70.3145
-7.5 | -0.3904 | 0.00607 | -0.0915 | -64.3163
-7 | -0.3335 | 0.0058 | -0.0919 | -57.5
-6.5 | -0.2764 | 0.00556 | -0.0922 | -49.7122
-6 | -0.2193 | 0.00526 | -0.0926 | -41.692
-5.5 | -0.162 | 0.00502 | -0.093 | -32.2709
-5 | -0.1045 | 0.00487 | -0.0934 | -21.4579
-4.5 | -0.047 | 0.00471 | -0.0939 | -9.9788
-3 | 0.126 | 0.00427 | -0.0952 | 29.5082
-2.5 | 0.1836 | 0.00421 | -0.0957 | 43.6105
-2 | 0.2412 | 0.00414 | -0.0962 | 58.2609
-1.5 | 0.2985 | 0.00416 | -0.0967 | 71.7548
-1 | 0.3559 | 0.00415 | -0.0972 | 85.759
-0.5 | 0.4132 | 0.00419 | -0.0976 | 98.6158
0 | 0.4704 | 0.00424 | -0.0981 | 110.9434
0.5 | 0.5274 | 0.00426 | -0.0986 | 123.8028
1 | 0.5839 | 0.00435 | -0.0991 | 134.2299
1.5 | 0.6396 | 0.00455 | -0.0995 | 140.5714
2.5 | 0.7476 | 0.00528 | -0.1001 | 141.5909
3 | 0.8021 | 0.00564 | -0.1003 | 142.2163
4 | 0.9108 | 0.00636 | -0.1006 | 143.2075
4.5 | 0.965 | 0.00665 | -0.1007 | 145.1128
5 | 1.0163 | 0.00635 | -0.1003 | 160.0472
5.5 | 1.0704 | 0.00666 | -0.1004 | 160.7207
6 | 1.1241 | 0.00699 | -0.1005 | 160.8155
6.5 | 1.1776 | 0.0073 | -0.1005 | 161.3151
7 | 1.2301 | 0.0077 | -0.1004 | 159.7532
7.5 | 1.2818 | 0.00813 | -0.1002 | 157.663
8 | 1.3326 | 0.00861 | -0.0998 | 154.7735
8.5 | 1.3834 | 0.00903 | -0.0995 | 153.2004
9 | 1.4328 | 0.00953 | -0.0989 | 150.3463
9.5 | 1.4803 | 0.01015 | -0.0981 | 145.8424
10 | 1.5276 | 0.0107 | -0.0972 | 142.7664
10.5 | 1.5733 | 0.01131 | -0.0961 | 139.107
11 | 1.6175 | 0.01194 | -0.0948 | 135.469
11.5 | 1.6593 | 0.01263 | -0.0931 | 131.3777
12 | 1.6982 | 0.01338 | -0.091 | 126.9208
12.5 | 1.7281 | 0.01413 | -0.0871 | 122.3001
13 | 1.7491 | 0.01501 | -0.0819 | 116.529
13.5 | 1.773 | 0.01612 | -0.0778 | 109.9876
14 | 1.7968 | 0.01743 | -0.0741 | 103.0866
14.5 | 1.8215 | 0.01881 | -0.0709 | 96.8368
15 | 1.8462 | 0.02031 | -0.068 | 90.901
15.5 | 1.8677 | 0.02213 | -0.065 | 84.3967
16 | 1.8883 | 0.02411 | -0.0622 | 78.3202
16.5 | 1.9062 | 0.0264 | -0.0595 | 72.2045
17 | 1.9255 | 0.02869 | -0.0572 | 67.114
17.5 | 1.9391 | 0.03155 | -0.0548 | 61.4612
18 | 1.9528 | 0.0346 | -0.0528 | 56.4393
18.5 | 1.9627 | 0.03817 | -0.051 | 51.42
19 | 1.971 | 0.04215 | -0.0496 | 46.7616
19.5 | 1.9786 | 0.04636 | -0.0486 | 42.679
20 | 1.9802 | 0.05156 | -0.0479 | 38.4057

## 147. Re 20M Mach 0.10 (1)
BIGFOIL.COM POLAR EXPORT
NACA64-609 a=0.6
NACA64-609 a=0.6 |  |  |  | Cl Max: | 1.236 | at alpha= | 8 | deg
JavaFoil+Calcfoil stall+Eppler ext transition |  |  |  | L/D Max: | 171.526 | at alpha= | 5.5 | deg
Re: | 20000000 |  |  | Cd Min: | 0.00484 | at alpha= | 0.5 | deg
Mach: | 0.1 |  |  | Cl=0 at alpha= | -4.0636 | deg
|  |  |  | @ Cl=0.1, Cd= | 0.0055395
|  |  |  | @ Cl=0.4, Cd= | 0.0050847
|  |  |  | @ Cl=0.6, Cd= | 0.0048812
alpha (deg) | Cl | Cd | Cm | Cl/Cd
-16 | -0.207 | 0.11356 | -0.039 | -1.824
-15.5 | -0.221 | 0.1088 | -0.039 | -2.035
-15 | -0.236 | 0.10271 | -0.039 | -2.3
-14.5 | -0.251 | 0.09785 | -0.039 | -2.568
-14 | -0.267 | 0.09356 | -0.039 | -2.849
-13.5 | -0.282 | 0.08693 | -0.04 | -3.241
-13 | -0.296 | 0.08343 | -0.04 | -3.551
-12.5 | -0.31 | 0.07927 | -0.039 | -3.909
-12 | -0.322 | 0.07536 | -0.04 | -4.275
-11.5 | -0.332 | 0.07082 | -0.04 | -4.682
-11 | -0.334 | 0.0675 | -0.04 | -4.953
-10.5 | -0.334 | 0.06424 | -0.04 | -5.203
-10 | -0.331 | 0.06095 | -0.039 | -5.428
-9.5 | -0.324 | 0.05739 | -0.04 | -5.647
-9 | -0.314 | 0.0528 | -0.041 | -5.943
-8.5 | -0.299 | 0.0508 | -0.041 | -5.877
-8 | -0.279 | 0.04794 | -0.041 | -5.83
-7.5 | -0.256 | 0.0446 | -0.043 | -5.749
-7 | -0.229 | 0.04131 | -0.046 | -5.551
-6.5 | -0.244 | 0.00617 | -0.084 | -39.552
-6 | -0.2 | 0.00614 | -0.085 | -32.615
-5.5 | -0.153 | 0.006 | -0.085 | -25.47
-5 | -0.102 | 0.00588 | -0.085 | -17.351
-4.5 | -0.048 | 0.00572 | -0.086 | -8.471
-4 | 0.007 | 0.00566 | -0.086 | 1.272
-3.5 | 0.064 | 0.00557 | -0.086 | 11.57
-3 | 0.123 | 0.00552 | -0.087 | 22.25
-2.5 | 0.182 | 0.00546 | -0.087 | 33.253
-2 | 0.241 | 0.0051 | -0.088 | 47.186
-1.5 | 0.3 | 0.00508 | -0.088 | 59.041
-1 | 0.359 | 0.00503 | -0.088 | 71.372
-0.5 | 0.419 | 0.00511 | -0.089 | 82.05
0 | 0.477 | 0.00499 | -0.089 | 95.741
0.5 | 0.536 | 0.00484 | -0.09 | 110.83
1 | 0.594 | 0.00487 | -0.09 | 121.973
1.5 | 0.653 | 0.00498 | -0.09 | 131.052
2 | 0.711 | 0.00508 | -0.091 | 140.058
2.5 | 0.77 | 0.00521 | -0.091 | 147.772
3 | 0.824 | 0.00544 | -0.092 | 151.498
3.5 | 0.88 | 0.00529 | -0.092 | 166.52
4 | 0.935 | 0.00555 | -0.093 | 168.394
4.5 | 0.989 | 0.006 | -0.093 | 164.806
5 | 1.04 | 0.00613 | -0.093 | 169.583
5.5 | 1.088 | 0.00634 | -0.094 | 171.526
6 | 1.132 | 0.00839 | -0.094 | 134.948
6.5 | 1.172 | 0.00878 | -0.095 | 133.545
7 | 1.204 | 0.00922 | -0.095 | 130.607
7.5 | 1.225 | 0.00966 | -0.095 | 126.839
8 | 1.236 | 0.01008 | -0.096 | 122.574
8.5 | 1.236 | 0.0106 | -0.096 | 116.618
9 | 1.226 | 0.0113 | -0.096 | 108.441
9.5 | 1.205 | 0.01194 | -0.097 | 100.935
10 | 1.174 | 0.01244 | -0.097 | 94.372
10.5 | 1.134 | 0.01338 | -0.097 | 84.727
11 | 1.087 | 0.01396 | -0.097 | 77.886
11.5 | 1.034 | 0.0145 | -0.097 | 71.317
12 | 0.976 | 0.01555 | -0.098 | 62.766
12.5 | 0.914 | 0.01712 | -0.097 | 53.378
13 | 0.852 | 0.01868 | -0.097 | 45.598

## 148. Re 20M Mach 0.10 (2)
BIGFOIL.COM POLAR EXPORT
NACA64-609 a=0.6
NACA64-609 a=0.6 |  |  |  | Cl Max: | 1.9598 | at alpha= | 19.5 | deg
XFOIL ncrit=9 |  |  |  | L/D Max: | 161.211 | at alpha= | 6.5 | deg
Re: | 20000000 |  |  | Cd Min: | 0.05805 | at alpha= | 20 | deg
Mach: | 0.1 |  |  | Cl=0 at alpha= | -4.0895 | deg
|  |  |  | @ Cl=0.1, Cd= | 0.0043487
|  |  |  | @ Cl=0.4, Cd= | 0.0041791
|  |  |  | @ Cl=0.6, Cd= | 0.0044146
alpha (deg) | Cl | Cd | Cm | Cl/Cd
-15.5 | -1.175 | 0.03186 | -0.0925 | -36.8801
-15 | -1.1833 | 0.02333 | -0.0933 | -50.7201
-14.5 | -1.153 | 0.01903 | -0.0931 | -60.5885
-14 | -1.1096 | 0.01649 | -0.0928 | -67.2893
-13.5 | -1.0605 | 0.01479 | -0.0926 | -71.7039
-13 | -1.009 | 0.01345 | -0.0923 | -75.0186
-12.5 | -0.9561 | 0.01231 | -0.0921 | -77.6686
-12 | -0.9021 | 0.01135 | -0.092 | -79.4802
-11.5 | -0.8473 | 0.01048 | -0.0919 | -80.8492
-11 | -0.7919 | 0.00973 | -0.0918 | -81.3875
-10.5 | -0.736 | 0.00906 | -0.0918 | -81.2362
-10 | -0.6797 | 0.00847 | -0.0918 | -80.2479
-9.5 | -0.6233 | 0.00785 | -0.0919 | -79.4013
-9 | -0.5669 | 0.00722 | -0.092 | -78.518
-8.5 | -0.5098 | 0.0068 | -0.0922 | -74.9706
-8 | -0.4524 | 0.00645 | -0.0923 | -70.1395
-7.5 | -0.3948 | 0.00614 | -0.0926 | -64.2997
-5.5 | -0.1638 | 0.00505 | -0.0938 | -32.4356
-5 | -0.1058 | 0.00488 | -0.0941 | -21.6803
-4 | 0.0104 | 0.00458 | -0.0949 | 2.2707
-3 | 0.1266 | 0.00428 | -0.0958 | 29.5794
-2.5 | 0.1846 | 0.00421 | -0.0963 | 43.848
-2 | 0.2426 | 0.00414 | -0.0968 | 58.599
-1 | 0.3581 | 0.00415 | -0.0977 | 86.2892
-0.5 | 0.4157 | 0.00419 | -0.0982 | 99.2124
0 | 0.4732 | 0.00424 | -0.0987 | 111.6038
0.5 | 0.5306 | 0.00425 | -0.0992 | 124.8471
1 | 0.5875 | 0.00434 | -0.0996 | 135.3687
3 | 0.8069 | 0.00565 | -0.1008 | 142.8142
4 | 0.9162 | 0.00638 | -0.1011 | 143.605
4.5 | 0.9707 | 0.00667 | -0.1012 | 145.5322
5 | 1.0224 | 0.00637 | -0.1007 | 160.5024
5.5 | 1.0769 | 0.0067 | -0.1008 | 160.7313
6 | 1.131 | 0.00703 | -0.1008 | 160.8819
6.5 | 1.1849 | 0.00735 | -0.1008 | 161.2109
7 | 1.2378 | 0.00775 | -0.1006 | 159.7161
7.5 | 1.2897 | 0.0082 | -0.1003 | 157.2805
8 | 1.341 | 0.00868 | -0.0998 | 154.4931
8.5 | 1.392 | 0.00913 | -0.0994 | 152.4644
9 | 1.4414 | 0.00967 | -0.0987 | 149.0589
9.5 | 1.4895 | 0.01028 | -0.0977 | 144.893
10 | 1.5368 | 0.01086 | -0.0967 | 141.5101
10.5 | 1.5823 | 0.01151 | -0.0953 | 137.4718
11 | 1.6261 | 0.01218 | -0.0937 | 133.5057
11.5 | 1.6671 | 0.01293 | -0.0917 | 128.9327
12 | 1.7041 | 0.01374 | -0.089 | 124.0247
12.5 | 1.725 | 0.01455 | -0.0832 | 118.5567
13 | 1.749 | 0.01558 | -0.0786 | 112.2593
13.5 | 1.7735 | 0.01685 | -0.0747 | 105.2522
14 | 1.797 | 0.01834 | -0.0709 | 97.9826
14.5 | 1.8215 | 0.01989 | -0.0677 | 91.5787
15 | 1.8464 | 0.02152 | -0.0648 | 85.7993
15.5 | 1.8666 | 0.0236 | -0.0616 | 79.0932
16 | 1.8865 | 0.02582 | -0.0588 | 73.0635
16.5 | 1.9028 | 0.02842 | -0.0561 | 66.9529
17 | 1.9212 | 0.03098 | -0.0538 | 62.0142
17.5 | 1.9324 | 0.03432 | -0.0514 | 56.3054
18 | 1.9447 | 0.03777 | -0.0495 | 51.488
18.5 | 1.9511 | 0.04204 | -0.0479 | 46.4106
19 | 1.9564 | 0.04669 | -0.0467 | 41.9019
19.5 | 1.9598 | 0.05183 | -0.046 | 37.8121
20 | 1.9569 | 0.05805 | -0.0459 | 33.7106

## 149. Re 20M Mach 0.25 (1)
BIGFOIL.COM POLAR EXPORT
NACA64-609 a=0.6
NACA64-609 a=0.6 |  |  |  | Cl Max: | 1.231 | at alpha= | 7.5 | deg
JavaFoil+Calcfoil stall+Eppler ext transition |  |  |  | L/D Max: | 169.893 | at alpha= | 5 | deg
Re: | 20000000 |  |  | Cd Min: | 0.0048 | at alpha= | -0.5 | deg
Mach: | 0.25 |  |  | Cl=0 at alpha= | -4.0625 | deg
|  |  |  | @ Cl=0.1, Cd= | 0.005599
|  |  |  | @ Cl=0.4, Cd= | 0.00493
|  |  |  | @ Cl=0.6, Cd= | 0.07381
alpha (deg) | Cl | Cd | Cm | Cl/Cd
-13.5 | -0.054 | 0.08877 | -0.041 | -0.606
-13 | -0.051 | 0.08382 | -0.041 | -0.608
-12.5 | -0.048 | 0.07981 | -0.041 | -0.603
-12 | -0.099 | 0.07691 | -0.041 | -1.293
-11.5 | -0.154 | 0.07102 | -0.042 | -2.165
-11 | -0.187 | 0.06746 | -0.042 | -2.771
-10.5 | -0.214 | 0.06453 | -0.041 | -3.309
-10 | -0.234 | 0.06068 | -0.041 | -3.858
-9.5 | -0.249 | 0.05783 | -0.041 | -4.299
-9 | -0.257 | 0.05372 | -0.042 | -4.779
-8.5 | -0.258 | 0.05066 | -0.042 | -5.084
-8 | -0.251 | 0.04867 | -0.041 | -5.159
-7.5 | -0.238 | 0.04608 | -0.041 | -5.161
-7 | -0.218 | 0.04336 | -0.042 | -5.024
-6.5 | -0.192 | 0.04031 | -0.045 | -4.763
-6 | -0.161 | 0.03615 | -0.051 | -4.464
-5.5 | -0.153 | 0.00611 | -0.087 | -25.053
-5 | -0.103 | 0.00599 | -0.088 | -17.196
-4.5 | -0.049 | 0.00583 | -0.088 | -8.45
-4 | 0.007 | 0.0057 | -0.088 | 1.289
-3.5 | 0.066 | 0.00565 | -0.089 | 11.674
-3 | 0.126 | 0.00556 | -0.089 | 22.646
-2.5 | 0.186 | 0.00524 | -0.09 | 35.559
-2 | 0.247 | 0.00513 | -0.09 | 48.188
-1.5 | 0.308 | 0.00506 | -0.09 | 60.852
-1 | 0.369 | 0.00506 | -0.091 | 72.924
-0.5 | 0.431 | 0.0048 | -0.091 | 89.693
0 | 0.491 | 0.005 | -0.092 | 98.165
0.5 | 0.551 | 0.00488 | -0.092 | 112.863
1 | 0.611 | 0.00487 | -0.093 | 125.33
1.5 | 0.671 | 0.00501 | -0.093 | 133.8
2 | 0.731 | 0.00516 | -0.093 | 141.729
2.5 | 0.791 | 0.00527 | -0.094 | 150.197
3 | 0.847 | 0.00508 | -0.094 | 166.551
3.5 | 0.904 | 0.00536 | -0.095 | 168.79
4 | 0.96 | 0.00566 | -0.095 | 169.724
4.5 | 1.014 | 0.00613 | -0.096 | 165.58
5 | 1.066 | 0.00627 | -0.096 | 169.893
5.5 | 1.113 | 0.00835 | -0.096 | 133.379
6 | 1.156 | 0.00873 | -0.097 | 132.482
6.5 | 1.193 | 0.00918 | -0.097 | 129.953
7 | 1.22 | 0.00963 | -0.098 | 126.686
7.5 | 1.231 | 0.01015 | -0.098 | 121.271
8 | 1.227 | 0.01069 | -0.098 | 114.726
8.5 | 1.206 | 0.01137 | -0.099 | 106.013
9 | 1.167 | 0.01219 | -0.099 | 95.698
9.5 | 1.111 | 0.01284 | -0.099 | 86.502
10 | 1.037 | 0.01388 | -0.099 | 74.675
10.5 | 0.948 | 0.01458 | -0.099 | 65.049
11 | 0.846 | 0.01571 | -0.099 | 53.837
11.5 | 0.734 | 0.01651 | -0.099 | 44.441
12 | 0.612 | 0.0183 | -0.099 | 33.457
12.5 | 0.415 | 0.07381 | -0.065 | 5.623

## 150. Re 20M Mach 0.25 (2)
BIGFOIL.COM POLAR EXPORT
NACA64-609 a=0.6
NACA64-609 a=0.6 |  |  |  | Cl Max: | 1.7466 | at alpha= | 14.5 | deg
XFOIL ncrit=9 |  |  |  | L/D Max: | 161.73 | at alpha= | 5.5 | deg
Re: | 20000000 |  |  | Cd Min: | 0.16375 | at alpha= | -14.5 | deg
Mach: | 0.25 |  |  | Cl=0 at alpha= | -4.0725 | deg
|  |  |  | @ Cl=0.1, Cd= | 0.0043942
|  |  |  | @ Cl=0.4, Cd= | 0.0041651
|  |  |  | @ Cl=0.6, Cd= | 0.0042945
alpha (deg) | Cl | Cd | Cm | Cl/Cd
-14.5 | -0.4335 | 0.16375 | -0.0135 | -2.6473
-14 | -0.4504 | 0.14374 | -0.0204 | -3.1334
-13 | -0.4151 | 0.13064 | -0.0284 | -3.1774
-12.5 | -0.4005 | 0.12351 | -0.0325 | -3.2427
-11.5 | -0.3997 | 0.10275 | -0.0435 | -3.89
-11 | -0.3824 | 0.09719 | -0.0468 | -3.9346
-10.5 | -0.4231 | 0.08091 | -0.0559 | -5.2293
-10 | -0.4321 | 0.07226 | -0.0608 | -5.9798
-9.5 | -0.6616 | 0.01197 | -0.1014 | -55.2715
-9 | -0.6044 | 0.00967 | -0.1007 | -62.5026
-8 | -0.4826 | 0.00729 | -0.0993 | -66.2003
-7.5 | -0.4207 | 0.00669 | -0.0988 | -62.8849
-7 | -0.3587 | 0.00628 | -0.0984 | -57.1178
-6.5 | -0.2969 | 0.00592 | -0.0981 | -50.152
-5.5 | -0.174 | 0.0053 | -0.098 | -32.8302
-5 | -0.113 | 0.00497 | -0.098 | -22.7364
-4.5 | -0.0519 | 0.00478 | -0.0982 | -10.8577
-4 | 0.0088 | 0.00464 | -0.0984 | 1.8966
-3.5 | 0.0695 | 0.00449 | -0.0987 | 15.4788
-3 | 0.13 | 0.0043 | -0.099 | 30.2326
-2 | 0.2504 | 0.00415 | -0.0998 | 60.3373
-1.5 | 0.3103 | 0.00413 | -0.1003 | 75.1332
-1 | 0.37 | 0.00415 | -0.1007 | 89.1566
-0.5 | 0.4296 | 0.00418 | -0.1012 | 102.7751
0 | 0.4891 | 0.00421 | -0.1017 | 116.1758
1 | 0.6072 | 0.0043 | -0.1027 | 141.2093
1.5 | 0.6651 | 0.0045 | -0.1032 | 147.8
2.5 | 0.7765 | 0.00533 | -0.1036 | 145.6848
3 | 0.8332 | 0.00571 | -0.1037 | 145.9194
3.5 | 0.8894 | 0.00614 | -0.1037 | 144.8534
4 | 0.9459 | 0.00651 | -0.1037 | 145.2995
4.5 | 1.0024 | 0.00682 | -0.1036 | 146.9795
5 | 1.0559 | 0.00654 | -0.103 | 161.4526
5.5 | 1.1127 | 0.00688 | -0.1029 | 161.7297
6 | 1.1688 | 0.00725 | -0.1026 | 161.2138
6.5 | 1.2246 | 0.00764 | -0.1022 | 160.288
7 | 1.2792 | 0.00811 | -0.1015 | 157.7312
7.5 | 1.3331 | 0.00863 | -0.1007 | 154.4728
8 | 1.3868 | 0.00911 | -0.0997 | 152.2283
8.5 | 1.4377 | 0.00979 | -0.0982 | 146.8539
9 | 1.4882 | 0.01043 | -0.0966 | 142.6846
9.5 | 1.5365 | 0.01115 | -0.0946 | 137.8027
10 | 1.5814 | 0.01199 | -0.092 | 131.8932
10.5 | 1.6208 | 0.01301 | -0.0884 | 124.5811
11 | 1.6443 | 0.01398 | -0.0818 | 117.618
11.5 | 1.6637 | 0.01546 | -0.0754 | 107.6132
12 | 1.6843 | 0.0173 | -0.07 | 97.3584
12.5 | 1.7092 | 0.01913 | -0.0654 | 89.3466
13 | 1.7299 | 0.02144 | -0.0609 | 80.6856
13.5 | 1.7417 | 0.02463 | -0.056 | 70.7146
14 | 1.7449 | 0.02878 | -0.0511 | 60.6289
14.5 | 1.7466 | 0.03334 | -0.047 | 52.3875
15 | 1.7412 | 0.03885 | -0.0436 | 44.8185
15.5 | 1.7195 | 0.04661 | -0.041 | 36.8912
16 | 1.6887 | 0.05627 | -0.0403 | 30.0107
16.5 | 1.6526 | 0.06785 | -0.0419 | 24.3567
17 | 1.6216 | 0.08013 | -0.0456 | 20.2371
17.5 | 1.5819 | 0.09512 | -0.0521 | 16.6306
18 | 1.5476 | 0.11065 | -0.0603 | 13.9864
18.5 | 1.5124 | 0.1277 | -0.0707 | 11.8434
19 | 1.4832 | 0.14453 | -0.0815 | 10.2622
19.5 | 1.4523 | 0.16247 | -0.0935 | 8.9389

## 151. Re 20M Mach 0.50 (1)
BIGFOIL.COM POLAR EXPORT
NACA64-609 a=0.6
NACA64-609 a=0.6 |  |  |  | Cl Max: | 1.245 | at alpha= | 20 | deg
JavaFoil+Calcfoil stall+Eppler ext transition |  |  |  | L/D Max: | 173.126 | at alpha= | 3 | deg
Re: | 20000000 |  |  | Cd Min: | 0.0048 | at alpha= | 1.5 | deg
Mach: | 0.5 |  |  | Cl=0 at alpha= | -4.0889 | deg
|  |  |  | @ Cl=0.1, Cd= | 0.0055494
|  |  |  | @ Cl=0.4, Cd= | 0.0048335
|  |  |  | @ Cl=0.6, Cd= | 0.0050041
alpha (deg) | Cl | Cd | Cm | Cl/Cd
-20 | -0.863 | 0.16656 | -0.05 | -5.184
-19.5 | -0.837 | 0.15245 | -0.051 | -5.492
-19 | -0.81 | 0.14664 | -0.05 | -5.523
-18.5 | -0.783 | 0.14393 | -0.05 | -5.439
-18 | -0.755 | 0.1392 | -0.05 | -5.427
-17.5 | -0.728 | 0.13255 | -0.05 | -5.495
-17 | -0.702 | 0.12247 | -0.05 | -5.732
-16.5 | -0.675 | 0.11547 | -0.05 | -5.846
-16 | -0.649 | 0.10589 | -0.052 | -6.132
-15.5 | -0.622 | 0.10189 | -0.052 | -6.103
-15 | -0.593 | 0.10033 | -0.05 | -5.912
-14.5 | -0.567 | 0.0933 | -0.051 | -6.075
-14 | -0.542 | 0.08503 | -0.053 | -6.37
-13.5 | -0.517 | 0.07709 | -0.056 | -6.703
-13 | -0.492 | 0.07049 | -0.058 | -6.973
-12.5 | -0.47 | 0.05995 | -0.064 | -7.846
-12 | -0.468 | 0.03383 | -0.077 | -13.829
-11.5 | -0.402 | 0.07629 | -0.046 | -5.265
-11 | -0.375 | 0.06898 | -0.049 | -5.441
-10.5 | -0.349 | 0.0631 | -0.05 | -5.528
-10 | -0.324 | 0.05536 | -0.055 | -5.85
-9.5 | -0.3 | 0.04724 | -0.062 | -6.359
-9 | -0.33 | 0.0077 | -0.094 | -42.875
-8.5 | -0.297 | 0.00695 | -0.095 | -42.695
-8 | -0.212 | 0.05021 | -0.047 | -4.228
-7.5 | -0.185 | 0.04738 | -0.047 | -3.91
-7 | -0.158 | 0.04395 | -0.049 | -3.605
-6.5 | -0.132 | 0.04037 | -0.052 | -3.264
-6 | -0.129 | 0.00637 | -0.097 | -20.3
-5.5 | -0.077 | 0.03824 | -0.048 | -2.022
-5 | -0.05 | 0.03601 | -0.048 | -1.399
-4.5 | -0.037 | 0.03529 | -0.046 | -1.05
-4 | 0.008 | 0.00601 | -0.099 | 1.271
-3.5 | 0.071 | 0.00561 | -0.099 | 12.694
-3 | 0.138 | 0.00547 | -0.1 | 25.281
-2.5 | 0.207 | 0.00536 | -0.1 | 38.553
-2 | 0.275 | 0.00523 | -0.101 | 52.608
-1.5 | 0.343 | 0.00485 | -0.101 | 70.847
-1 | 0.412 | 0.00483 | -0.102 | 85.277
-0.5 | 0.481 | 0.00481 | -0.102 | 100.114
0 | 0.548 | 0.00505 | -0.102 | 108.549
0.5 | 0.616 | 0.00499 | -0.103 | 123.274
1 | 0.683 | 0.00504 | -0.103 | 135.415
1.5 | 0.75 | 0.0048 | -0.104 | 156.2
2 | 0.817 | 0.00492 | -0.104 | 166.094
2.5 | 0.883 | 0.00514 | -0.105 | 172
3 | 0.944 | 0.00545 | -0.105 | 173.126
3.5 | 1.007 | 0.00741 | -0.106 | 135.777
4 | 1.066 | 0.00834 | -0.106 | 127.892
4.5 | 1.123 | 0.00881 | -0.107 | 127.418
5 | 1.172 | 0.00933 | -0.107 | 125.649
5.5 | 1.209 | 0.00989 | -0.107 | 122.29
6 | 1.227 | 0.0106 | -0.108 | 115.783
6.5 | 1.21 | 0.01139 | -0.108 | 106.27
7 | 1.056 | 0.0125 | -0.108 | 84.446
7.5 | 0.745 | 0.01335 | -0.108 | 55.83
8 | 0.774 | 0.01456 | -0.108 | 53.143
8.5 | 0.805 | 0.01453 | -0.109 | 55.405
9 | 0.833 | 0.01609 | -0.109 | 51.728
9.5 | 0.84 | 0.02071 | -0.106 | 40.568
10 | 0.892 | 0.01699 | -0.11 | 52.497
10.5 | 0.919 | 0.01855 | -0.11 | 49.548
11 | 0.94 | 0.02136 | -0.109 | 44.016
11.5 | 0.977 | 0.01967 | -0.11 | 49.659
12 | 1.002 | 0.02182 | -0.11 | 45.914
12.5 | 1.022 | 0.02542 | -0.11 | 40.225
13 | 1.033 | 0.0317 | -0.107 | 32.594
13.5 | 1.046 | 0.03728 | -0.106 | 28.053
14 | 0.949 | 0.09661 | -0.071 | 9.82
14.5 | 0.982 | 0.09719 | -0.077 | 10.104
15 | 1.003 | 0.10614 | -0.075 | 9.452
15.5 | 1.019 | 0.12053 | -0.069 | 8.458
16 | 1.047 | 0.12498 | -0.072 | 8.377
16.5 | 1.071 | 0.13761 | -0.072 | 7.784
17 | 1.093 | 0.15425 | -0.071 | 7.083
17.5 | 1.119 | 0.15774 | -0.072 | 7.092
18 | 1.145 | 0.16525 | -0.074 | 6.927
18.5 | 1.173 | 0.16488 | -0.077 | 7.113
19 | 1.193 | 0.18467 | -0.075 | 6.462
19.5 | 1.219 | 0.18879 | -0.077 | 6.459
20 | 1.245 | 0.19631 | -0.078 | 6.342

## 152. Re 20M Mach 0.50 (2)
BIGFOIL.COM POLAR EXPORT
NACA64-609 a=0.6
NACA64-609 a=0.6 |  |  |  | Cl Max: | 1.4459 | at alpha= | 7 | deg
XFOIL ncrit=9 |  |  |  | L/D Max: | 186.247 | at alpha= | 2 | deg
Re: | 20000000 |  |  | Cd Min: | 0.00996 | at alpha= | 7 | deg
Mach: | 0.5 |  |  | Cl=0 at alpha= | -99 | deg
|  |  |  | @ Cl=0.1, Cd= | 0.00417
|  |  |  | @ Cl=0.4, Cd= | 0.00417
|  |  |  | @ Cl=0.6, Cd= | 0.0041931
alpha (deg) | Cl | Cd | Cm | Cl/Cd
0 | 0.5608 | 0.00417 | -0.1155 | 134.4844
0.5 | 0.6288 | 0.00421 | -0.116 | 149.3587
1 | 0.6968 | 0.00421 | -0.1166 | 165.5107
2 | 0.8288 | 0.00445 | -0.1175 | 186.2472
2.5 | 0.8876 | 0.00548 | -0.1168 | 161.9708
3 | 0.9506 | 0.00606 | -0.1163 | 156.8647
4 | 1.0761 | 0.00721 | -0.1143 | 149.251
4.5 | 1.1413 | 0.00757 | -0.1133 | 150.7662
5 | 1.2023 | 0.00742 | -0.1113 | 162.035
5.5 | 1.2668 | 0.0079 | -0.1095 | 160.3544
6 | 1.3304 | 0.00844 | -0.1071 | 157.6303
6.5 | 1.3901 | 0.00914 | -0.1036 | 152.0897
7 | 1.4459 | 0.00996 | -0.0989 | 145.1707