## index
index | Re | Mach | Datasource
1 | 50000 | 0 | JavaFoil+Calcfoil stall+Eppler ext transition
2 | 50000 | 0 | XFOIL ncrit=9
3 | 50000 | 0.1 | JavaFoil+Calcfoil stall+Eppler ext transition
4 | 50000 | 0.1 | XFOIL ncrit=9
5 | 50000 | 0.25 | JavaFoil+Calcfoil stall+Eppler ext transition
6 | 50000 | 0.25 | XFOIL ncrit=9
7 | 50000 | 0.5 | JavaFoil+Calcfoil stall+Eppler ext transition
8 | 50000 | 0.5 | XFOIL ncrit=9
9 | 100000 | 0 | JavaFoil+Calcfoil stall+Eppler ext transition
10 | 100000 | 0 | XFOIL ncrit=9
11 | 100000 | 0.1 | JavaFoil+Calcfoil stall+Eppler ext transition
12 | 100000 | 0.1 | XFOIL ncrit=9
13 | 100000 | 0.25 | JavaFoil+Calcfoil stall+Eppler ext transition
14 | 100000 | 0.25 | XFOIL ncrit=9
15 | 100000 | 0.5 | JavaFoil+Calcfoil stall+Eppler ext transition
16 | 100000 | 0.5 | XFOIL ncrit=9
17 | 250000 | 0 | JavaFoil+Calcfoil stall+Eppler ext transition
18 | 250000 | 0 | XFOIL ncrit=9
19 | 250000 | 0.1 | JavaFoil+Calcfoil stall+Eppler ext transition
20 | 250000 | 0.1 | XFOIL ncrit=9
21 | 250000 | 0.25 | JavaFoil+Calcfoil stall+Eppler ext transition
22 | 250000 | 0.25 | XFOIL ncrit=9
23 | 250000 | 0.5 | JavaFoil+Calcfoil stall+Eppler ext transition
24 | 250000 | 0.5 | XFOIL ncrit=9
25 | 500000 | 0 | JavaFoil+Calcfoil stall+Eppler ext transition
26 | 500000 | 0 | XFOIL ncrit=9
27 | 500000 | 0.1 | JavaFoil+Calcfoil stall+Eppler ext transition
28 | 500000 | 0.1 | XFOIL ncrit=9
29 | 500000 | 0.25 | JavaFoil+Calcfoil stall+Eppler ext transition
30 | 500000 | 0.25 | XFOIL ncrit=9
31 | 500000 | 0.5 | JavaFoil+Calcfoil stall+Eppler ext transition
32 | 500000 | 0.5 | XFOIL ncrit=9
33 | 750000 | 0 | JavaFoil+Calcfoil stall+Eppler ext transition
34 | 750000 | 0 | XFOIL ncrit=9
35 | 750000 | 0.1 | JavaFoil+Calcfoil stall+Eppler ext transition
36 | 750000 | 0.1 | XFOIL ncrit=9
37 | 750000 | 0.25 | JavaFoil+Calcfoil stall+Eppler ext transition
38 | 750000 | 0.25 | XFOIL ncrit=9
39 | 750000 | 0.5 | JavaFoil+Calcfoil stall+Eppler ext transition
40 | 750000 | 0.5 | XFOIL ncrit=9
41 | 1000000 | 0 | JavaFoil+Calcfoil stall+Eppler ext transition
42 | 1000000 | 0 | XFOIL ncrit=9
43 | 1000000 | 0.1 | JavaFoil+Calcfoil stall+Eppler ext transition
44 | 1000000 | 0.1 | XFOIL ncrit=9
45 | 1000000 | 0.25 | JavaFoil+Calcfoil stall+Eppler ext transition
46 | 1000000 | 0.25 | XFOIL ncrit=9
47 | 1000000 | 0.5 | JavaFoil+Calcfoil stall+Eppler ext transition
48 | 1000000 | 0.5 | XFOIL ncrit=9
49 | 2000000 | 0 | JavaFoil+Calcfoil stall+Eppler ext transition
50 | 2000000 | 0 | XFOIL ncrit=9
51 | 2000000 | 0.1 | JavaFoil+Calcfoil stall+Eppler ext transition
52 | 2000000 | 0.1 | XFOIL ncrit=9
53 | 2000000 | 0.25 | JavaFoil+Calcfoil stall+Eppler ext transition
54 | 2000000 | 0.25 | XFOIL ncrit=9
55 | 2000000 | 0.5 | JavaFoil+Calcfoil stall+Eppler ext transition
56 | 2000000 | 0.5 | XFOIL ncrit=9
57 | 3000000 | 0 | JavaFoil+Calcfoil stall+Eppler ext transition
58 | 3000000 | 0 | XFOIL ncrit=9
59 | 3000000 | 0.1 | JavaFoil+Calcfoil stall+Eppler ext transition
60 | 3000000 | 0.1 | XFOIL ncrit=9
61 | 3000000 | 0.25 | JavaFoil+Calcfoil stall+Eppler ext transition
62 | 3000000 | 0.25 | XFOIL ncrit=9
63 | 3000000 | 0.5 | JavaFoil+Calcfoil stall+Eppler ext transition
64 | 3000000 | 0.5 | XFOIL ncrit=9
65 | 4000000 | 0 | JavaFoil+Calcfoil stall+Eppler ext transition
66 | 4000000 | 0 | XFOIL ncrit=9
67 | 4000000 | 0.1 | JavaFoil+Calcfoil stall+Eppler ext transition
68 | 4000000 | 0.1 | XFOIL ncrit=9
69 | 4000000 | 0.25 | JavaFoil+Calcfoil stall+Eppler ext transition
70 | 4000000 | 0.25 | XFOIL ncrit=9
71 | 4000000 | 0.5 | JavaFoil+Calcfoil stall+Eppler ext transition
72 | 4000000 | 0.5 | XFOIL ncrit=9
73 | 5000000 | 0 | JavaFoil+Calcfoil stall+Eppler ext transition
74 | 5000000 | 0 | XFOIL ncrit=9
75 | 5000000 | 0.1 | JavaFoil+Calcfoil stall+Eppler ext transition
76 | 5000000 | 0.1 | XFOIL ncrit=9
77 | 5000000 | 0.25 | JavaFoil+Calcfoil stall+Eppler ext transition
78 | 5000000 | 0.25 | XFOIL ncrit=9
79 | 5000000 | 0.5 | JavaFoil+Calcfoil stall+Eppler ext transition
80 | 5000000 | 0.5 | XFOIL ncrit=9
81 | 6000000 | 0 | JavaFoil+Calcfoil stall+Eppler ext transition
82 | 6000000 | 0 | XFOIL ncrit=9
83 | 6000000 | 0.1 | JavaFoil+Calcfoil stall+Eppler ext transition
84 | 6000000 | 0.1 | XFOIL ncrit=9
85 | 6000000 | 0.25 | JavaFoil+Calcfoil stall+Eppler ext transition
86 | 6000000 | 0.25 | XFOIL ncrit=9
87 | 6000000 | 0.5 | JavaFoil+Calcfoil stall+Eppler ext transition
88 | 6000000 | 0.5 | XFOIL ncrit=9
89 | 7000000 | 0 | JavaFoil+Calcfoil stall+Eppler ext transition
90 | 7000000 | 0 | XFOIL ncrit=9
91 | 7000000 | 0.1 | JavaFoil+Calcfoil stall+Eppler ext transition
92 | 7000000 | 0.1 | XFOIL ncrit=9
93 | 7000000 | 0.25 | JavaFoil+Calcfoil stall+Eppler ext transition
94 | 7000000 | 0.25 | XFOIL ncrit=9
95 | 7000000 | 0.5 | JavaFoil+Calcfoil stall+Eppler ext transition
96 | 7000000 | 0.5 | XFOIL ncrit=9
97 | 8000000 | 0 | JavaFoil+Calcfoil stall+Eppler ext transition
98 | 8000000 | 0 | XFOIL ncrit=9
99 | 8000000 | 0.1 | JavaFoil+Calcfoil stall+Eppler ext transition
100 | 8000000 | 0.1 | XFOIL ncrit=9
101 | 8000000 | 0.25 | JavaFoil+Calcfoil stall+Eppler ext transition
102 | 8000000 | 0.25 | XFOIL ncrit=9
103 | 8000000 | 0.5 | JavaFoil+Calcfoil stall+Eppler ext transition
104 | 8000000 | 0.5 | XFOIL ncrit=9
105 | 10000000 | 0 | JavaFoil+Calcfoil stall+Eppler ext transition
106 | 10000000 | 0 | XFOIL ncrit=9
107 | 10000000 | 0.1 | JavaFoil+Calcfoil stall+Eppler ext transition
108 | 10000000 | 0.1 | XFOIL ncrit=9
109 | 10000000 | 0.25 | JavaFoil+Calcfoil stall+Eppler ext transition
110 | 10000000 | 0.25 | XFOIL ncrit=9
111 | 10000000 | 0.5 | JavaFoil+Calcfoil stall+Eppler ext transition
112 | 10000000 | 0.5 | XFOIL ncrit=9
113 | 12000000 | 0 | JavaFoil+Calcfoil stall+Eppler ext transition
114 | 12000000 | 0 | XFOIL ncrit=9
115 | 12000000 | 0.1 | JavaFoil+Calcfoil stall+Eppler ext transition
116 | 12000000 | 0.1 | XFOIL ncrit=9
117 | 12000000 | 0.25 | JavaFoil+Calcfoil stall+Eppler ext transition
118 | 12000000 | 0.25 | XFOIL ncrit=9
119 | 12000000 | 0.5 | JavaFoil+Calcfoil stall+Eppler ext transition
120 | 12000000 | 0.5 | XFOIL ncrit=9
121 | 14000000 | 0 | JavaFoil+Calcfoil stall+Eppler ext transition
122 | 14000000 | 0 | XFOIL ncrit=9
123 | 14000000 | 0.1 | JavaFoil+Calcfoil stall+Eppler ext transition
124 | 14000000 | 0.1 | XFOIL ncrit=9
125 | 14000000 | 0.25 | JavaFoil+Calcfoil stall+Eppler ext transition
126 | 14000000 | 0.25 | XFOIL ncrit=9
127 | 14000000 | 0.5 | JavaFoil+Calcfoil stall+Eppler ext transition
128 | 14000000 | 0.5 | XFOIL ncrit=9
129 | 16000000 | 0 | JavaFoil+Calcfoil stall+Eppler ext transition
130 | 16000000 | 0 | XFOIL ncrit=9
131 | 16000000 | 0.1 | JavaFoil+Calcfoil stall+Eppler ext transition
132 | 16000000 | 0.1 | XFOIL ncrit=9
133 | 16000000 | 0.25 | JavaFoil+Calcfoil stall+Eppler ext transition
134 | 16000000 | 0.25 | XFOIL ncrit=9
135 | 16000000 | 0.5 | JavaFoil+Calcfoil stall+Eppler ext transition
136 | 16000000 | 0.5 | XFOIL ncrit=9
137 | 18000000 | 0 | JavaFoil+Calcfoil stall+Eppler ext transition
138 | 18000000 | 0 | XFOIL ncrit=9
139 | 18000000 | 0.1 | JavaFoil+Calcfoil stall+Eppler ext transition
140 | 18000000 | 0.1 | XFOIL ncrit=9
141 | 18000000 | 0.25 | JavaFoil+Calcfoil stall+Eppler ext transition
142 | 18000000 | 0.25 | XFOIL ncrit=9
143 | 18000000 | 0.5 | JavaFoil+Calcfoil stall+Eppler ext transition
144 | 18000000 | 0.5 | XFOIL ncrit=9
145 | 20000000 | 0 | JavaFoil+Calcfoil stall+Eppler ext transition
146 | 20000000 | 0 | XFOIL ncrit=9
147 | 20000000 | 0.1 | JavaFoil+Calcfoil stall+Eppler ext transition
148 | 20000000 | 0.1 | XFOIL ncrit=9
149 | 20000000 | 0.25 | JavaFoil+Calcfoil stall+Eppler ext transition
150 | 20000000 | 0.25 | XFOIL ncrit=9
151 | 20000000 | 0.5 | JavaFoil+Calcfoil stall+Eppler ext transition
152 | 20000000 | 0.5 | XFOIL ncrit=9

## 1. Re 50k Mach 0.00 (1)
BIGFOIL.COM POLAR EXPORT
goe364
GOE 364 |  |  |  | Cl Max: | 1.869 | at alpha= | 15.5 | deg
JavaFoil+Calcfoil stall+Eppler ext transition |  |  |  | L/D Max: | 51.341 | at alpha= | 2.5 | deg
Re: | 50000 |  |  | Cd Min: | 0.01571 | at alpha= | 0 | deg
Mach: | 0 |  |  | Cl=0 at alpha= | -6.2976 | deg
|  |  |  | @ Cl=0.1, Cd= | 0.051745
|  |  |  | @ Cl=0.4, Cd= | 0.040065
|  |  |  | @ Cl=0.6, Cd= | 0.028809
alpha (deg) | Cl | Cd | Cm | Cl/Cd
-20 | -0.386 | 0.36711 | -0.023 | -1.051
-19.5 | -0.394 | 0.3535 | -0.024 | -1.116
-19 | -0.403 | 0.32426 | -0.024 | -1.242
-18.5 | -0.41 | 0.30636 | -0.025 | -1.34
-18 | -0.417 | 0.29363 | -0.026 | -1.421
-17.5 | -0.423 | 0.2731 | -0.027 | -1.549
-17 | -0.428 | 0.24732 | -0.027 | -1.73
-16.5 | -0.431 | 0.23688 | -0.028 | -1.821
-16 | -0.433 | 0.22232 | -0.028 | -1.948
-15.5 | -0.433 | 0.20765 | -0.029 | -2.087
-15 | -0.432 | 0.20069 | -0.029 | -2.15
-14.5 | -0.428 | 0.18577 | -0.03 | -2.302
-14 | -0.421 | 0.17442 | -0.03 | -2.416
-13.5 | -0.413 | 0.16274 | -0.031 | -2.536
-13 | -0.401 | 0.152 | -0.031 | -2.641
-12.5 | -0.387 | 0.14245 | -0.032 | -2.719
-12 | -0.371 | 0.13173 | -0.032 | -2.813
-11.5 | -0.351 | 0.12257 | -0.033 | -2.862
-11 | -0.328 | 0.11522 | -0.033 | -2.849
-10.5 | -0.303 | 0.10634 | -0.034 | -2.849
-10 | -0.275 | 0.09946 | -0.034 | -2.764
-9.5 | -0.242 | 0.09227 | -0.035 | -2.627
-9 | -0.208 | 0.0856 | -0.035 | -2.433
-8.5 | -0.173 | 0.07879 | -0.036 | -2.192
-8 | -0.136 | 0.07233 | -0.037 | -1.876
-7.5 | -0.097 | 0.07024 | -0.037 | -1.385
-7 | -0.058 | 0.06444 | -0.037 | -0.896
-6.5 | -0.017 | 0.06047 | -0.038 | -0.281
-6 | 0.025 | 0.05712 | -0.038 | 0.433
-5.5 | 0.067 | 0.05389 | -0.039 | 1.251
-5 | 0.111 | 0.05103 | -0.039 | 2.173
-4.5 | 0.155 | 0.0486 | -0.04 | 3.191
-4 | 0.2 | 0.04631 | -0.04 | 4.319
-3.5 | 0.245 | 0.0442 | -0.041 | 5.551
-3 | 0.291 | 0.04261 | -0.041 | 6.834
-2.5 | 0.338 | 0.04145 | -0.042 | 8.143
-2 | 0.384 | 0.04028 | -0.042 | 9.536
-1.5 | 0.431 | 0.03965 | -0.043 | 10.869
-1 | 0.478 | 0.03957 | -0.044 | 12.079
-0.5 | 0.525 | 0.03926 | -0.045 | 13.379
0 | 0.694 | 0.01571 | -0.045 | 44.166
0.5 | 0.749 | 0.01614 | -0.046 | 46.401
1 | 0.803 | 0.01661 | -0.047 | 48.374
1.5 | 0.858 | 0.01721 | -0.048 | 49.84
2 | 0.911 | 0.01795 | -0.048 | 50.737
2.5 | 0.965 | 0.01879 | -0.05 | 51.341
3 | 1.015 | 0.02263 | -0.104 | 44.841
3.5 | 1.067 | 0.02367 | -0.104 | 45.056
4 | 1.113 | 0.02502 | -0.104 | 44.505
4.5 | 1.164 | 0.02632 | -0.104 | 44.234
5 | 1.248 | 0.02662 | -0.108 | 46.867
5.5 | 1.298 | 0.02793 | -0.109 | 46.487
6 | 1.346 | 0.02989 | -0.109 | 45.044
6.5 | 1.394 | 0.03172 | -0.109 | 43.949
7 | 1.438 | 0.03376 | -0.109 | 42.61
7.5 | 1.483 | 0.03595 | -0.109 | 41.265
8 | 1.526 | 0.03843 | -0.109 | 39.696
8.5 | 1.57 | 0.04123 | -0.108 | 38.068
9 | 1.607 | 0.04462 | -0.108 | 36.002
9.5 | 1.638 | 0.04823 | -0.107 | 33.97
10 | 1.691 | 0.05076 | -0.108 | 33.32
10.5 | 1.741 | 0.05385 | -0.108 | 32.336
11 | 1.79 | 0.05697 | -0.11 | 31.417
11.5 | 1.819 | 0.06211 | -0.109 | 29.291
12 | 1.845 | 0.06828 | -0.108 | 27.016
12.5 | 1.856 | 0.07679 | -0.105 | 24.164
13 | 1.859 | 0.08516 | -0.103 | 21.827
13.5 | 1.853 | 0.09526 | -0.101 | 19.455
14 | 1.827 | 0.10974 | -0.095 | 16.646
14.5 | 1.82 | 0.11997 | -0.092 | 15.172
15 | 1.812 | 0.12886 | -0.091 | 14.064
15.5 | 1.869 | 0.12273 | -0.102 | 15.228
16 | 1.839 | 0.13457 | -0.1 | 13.664
16.5 | 1.798 | 0.14984 | -0.096 | 11.998
17 | 1.758 | 0.16682 | -0.092 | 10.536
17.5 | 1.717 | 0.18104 | -0.088 | 9.484
18 | 1.661 | 0.20044 | -0.079 | 8.288
18.5 | 1.601 | 0.21288 | -0.055 | 7.519
19 | 1.564 | 0.22826 | -0.054 | 6.851
19.5 | 1.524 | 0.24058 | -0.054 | 6.336
20 | 1.482 | 0.25374 | -0.054 | 5.842

## 2. Re 50k Mach 0.00 (2)
BIGFOIL.COM POLAR EXPORT
goe364
GOE 364 |  |  |  | Cl Max: | 0.8339 | at alpha= | 8 | deg
XFOIL ncrit=9 |  |  |  | L/D Max: | 13.5201 | at alpha= | 4.5 | deg
Re: | 50000 |  |  | Cd Min: | 0.23018 | at alpha= | -20 | deg
Mach: | 0 |  |  | Cl=0 at alpha= | -0.82515 | deg
|  |  |  | @ Cl=0.1, Cd= | 0.051985
|  |  |  | @ Cl=0.4, Cd= | 0.049993
|  |  |  | @ Cl=0.6, Cd= | 0.051355
alpha (deg) | Cl | Cd | Cm | Cl/Cd
-20 | -0.4691 | 0.23018 | -0.0006 | -2.038
-19 | -0.436 | 0.21837 | -0.0064 | -1.9966
-18.5 | -0.4186 | 0.21224 | -0.0088 | -1.9723
-18 | -0.403 | 0.2073 | -0.0116 | -1.944
-17.5 | -0.3913 | 0.20479 | -0.0152 | -1.9107
-16.5 | -0.3578 | 0.19103 | -0.0193 | -1.873
-16 | -0.3418 | 0.18523 | -0.0213 | -1.8453
-15.5 | -0.3298 | 0.1811 | -0.0239 | -1.8211
-15 | -0.3315 | 0.18255 | -0.0276 | -1.8159
-14.5 | -0.3034 | 0.16971 | -0.0276 | -1.7878
-14 | -0.2885 | 0.16376 | -0.0288 | -1.7617
-13.5 | -0.2801 | 0.15982 | -0.0308 | -1.7526
-13 | -0.2873 | 0.16069 | -0.034 | -1.7879
-12.5 | -0.2593 | 0.14863 | -0.0333 | -1.7446
-12 | -0.2465 | 0.14282 | -0.0336 | -1.7259
-11.5 | -0.2502 | 0.14127 | -0.0355 | -1.7711
-11 | -0.2405 | 0.13464 | -0.0357 | -1.7862
-10.5 | -0.2261 | 0.12806 | -0.0347 | -1.7656
-10 | -0.2335 | 0.12613 | -0.0353 | -1.8513
-9.5 | -0.2643 | 0.12801 | -0.0355 | -2.0647
-9 | -0.226 | 0.1154 | -0.0316 | -1.9584
-8.5 | -0.2498 | 0.11458 | -0.0286 | -2.1801
-8 | -0.2958 | 0.11615 | -0.0227 | -2.5467
-7.5 | -0.2978 | 0.11012 | -0.0173 | -2.7043
-7 | -0.3271 | 0.10875 | -0.0114 | -3.0078
-6.5 | -0.3631 | 0.10826 | -0.0091 | -3.354
-6 | -0.3817 | 0.10516 | -0.0094 | -3.6297
-5.5 | -0.3838 | 0.10026 | -0.0052 | -3.828
-5 | -0.3746 | 0.09514 | -0.0093 | -3.9374
-4.5 | -0.3074 | 0.08891 | -0.0284 | -3.4574
-4 | -0.259 | 0.08197 | -0.0348 | -3.1597
-3.5 | -0.2161 | 0.07534 | -0.0365 | -2.8683
-3 | -0.1715 | 0.07019 | -0.0404 | -2.4434
-2.5 | -0.1596 | 0.06563 | -0.0313 | -2.4318
-2 | -0.1594 | 0.06151 | -0.0172 | -2.5914
-1.5 | -0.1499 | 0.05745 | -0.0053 | -2.6092
-1 | -0.1132 | 0.0535 | -0.0047 | -2.1159
-0.5 | 0.2105 | 0.0512 | -0.0841 | 4.1113
0 | 0.2794 | 0.04992 | -0.0862 | 5.597
0.5 | 0.3366 | 0.0495 | -0.0869 | 6.8
1 | 0.3901 | 0.04998 | -0.0866 | 7.8051
1.5 | 0.4566 | 0.05007 | -0.0884 | 9.1192
2 | 0.5106 | 0.05091 | -0.0883 | 10.0295
2.5 | 0.549 | 0.05223 | -0.0868 | 10.5112
3 | 0.6312 | 0.05082 | -0.0891 | 12.4203
3.5 | 0.6634 | 0.05343 | -0.0867 | 12.4162
4 | 0.6969 | 0.05603 | -0.0846 | 12.438
4.5 | 0.7651 | 0.05659 | -0.0842 | 13.5201
5 | 0.7597 | 0.06183 | -0.0805 | 12.2869
5.5 | 0.8142 | 0.06331 | -0.0793 | 12.8605
6 | 0.7988 | 0.07022 | -0.0766 | 11.3757
6.5 | 0.8096 | 0.07576 | -0.0753 | 10.6864
7 | 0.8167 | 0.08184 | -0.0743 | 9.9792
7.5 | 0.8116 | 0.08963 | -0.0742 | 9.055
8 | 0.8339 | 0.09519 | -0.074 | 8.7604
8.5 | 0.8166 | 0.10537 | -0.0757 | 7.7498

## 3. Re 50k Mach 0.10 (1)
BIGFOIL.COM POLAR EXPORT
goe364
GOE 364 |  |  |  | Cl Max: | 1.859 | at alpha= | 13.5 | deg
JavaFoil+Calcfoil stall+Eppler ext transition |  |  |  | L/D Max: | 51.104 | at alpha= | 2.5 | deg
Re: | 50000 |  |  | Cd Min: | 0.01582 | at alpha= | 0 | deg
Mach: | 0.1 |  |  | Cl=0 at alpha= | -6.2976 | deg
|  |  |  | @ Cl=0.1, Cd= | 0.052102
|  |  |  | @ Cl=0.4, Cd= | 0.040112
|  |  |  | @ Cl=0.6, Cd= | 0.029314
alpha (deg) | Cl | Cd | Cm | Cl/Cd
-20 | -0.348 | 0.39863 | -0.022 | -0.874
-19.5 | -0.359 | 0.37492 | -0.023 | -0.957
-19 | -0.369 | 0.35313 | -0.024 | -1.046
-18.5 | -0.379 | 0.33323 | -0.025 | -1.138
-18 | -0.388 | 0.31259 | -0.026 | -1.242
-17.5 | -0.396 | 0.29415 | -0.027 | -1.347
-17 | -0.403 | 0.27324 | -0.027 | -1.476
-16.5 | -0.409 | 0.25516 | -0.028 | -1.604
-16 | -0.413 | 0.24301 | -0.028 | -1.701
-15.5 | -0.416 | 0.21819 | -0.029 | -1.906
-15 | -0.416 | 0.20874 | -0.029 | -1.994
-14.5 | -0.415 | 0.19155 | -0.03 | -2.164
-14 | -0.41 | 0.17864 | -0.03 | -2.297
-13.5 | -0.404 | 0.17005 | -0.031 | -2.374
-13 | -0.394 | 0.15967 | -0.031 | -2.468
-12.5 | -0.382 | 0.14589 | -0.032 | -2.616
-12 | -0.366 | 0.13414 | -0.033 | -2.73
-11.5 | -0.348 | 0.1269 | -0.033 | -2.74
-11 | -0.326 | 0.11636 | -0.033 | -2.803
-10.5 | -0.302 | 0.10924 | -0.034 | -2.761
-10 | -0.274 | 0.10053 | -0.035 | -2.728
-9.5 | -0.242 | 0.09435 | -0.035 | -2.565
-9 | -0.208 | 0.08713 | -0.036 | -2.389
-8.5 | -0.173 | 0.07821 | -0.036 | -2.209
-8 | -0.136 | 0.07322 | -0.037 | -1.855
-7.5 | -0.097 | 0.06965 | -0.037 | -1.399
-7 | -0.058 | 0.06514 | -0.038 | -0.888
-6.5 | -0.017 | 0.06099 | -0.038 | -0.28
-6 | 0.025 | 0.05758 | -0.039 | 0.431
-5.5 | 0.068 | 0.05429 | -0.039 | 1.246
-5 | 0.111 | 0.05135 | -0.04 | 2.168
-4.5 | 0.156 | 0.04843 | -0.04 | 3.216
-4 | 0.201 | 0.04619 | -0.041 | 4.348
-3.5 | 0.246 | 0.04433 | -0.041 | 5.56
-3 | 0.293 | 0.04277 | -0.041 | 6.841
-2.5 | 0.339 | 0.0414 | -0.042 | 8.19
-2 | 0.386 | 0.04027 | -0.042 | 9.585
-1.5 | 0.433 | 0.03974 | -0.043 | 10.896
-1 | 0.48 | 0.03966 | -0.044 | 12.111
-0.5 | 0.528 | 0.03933 | -0.045 | 13.424
0 | 0.697 | 0.01582 | -0.046 | 44.065
0.5 | 0.752 | 0.01624 | -0.046 | 46.313
1 | 0.807 | 0.01672 | -0.047 | 48.261
1.5 | 0.861 | 0.01734 | -0.048 | 49.693
2 | 0.915 | 0.0181 | -0.049 | 50.532
2.5 | 0.968 | 0.01894 | -0.05 | 51.104
3 | 1.02 | 0.02263 | -0.105 | 45.085
3.5 | 1.07 | 0.02389 | -0.105 | 44.8
4 | 1.117 | 0.02528 | -0.104 | 44.187
4.5 | 1.168 | 0.02661 | -0.105 | 43.884
5 | 1.253 | 0.02688 | -0.109 | 46.602
5.5 | 1.303 | 0.02859 | -0.109 | 45.578
6 | 1.352 | 0.03018 | -0.109 | 44.79
6.5 | 1.398 | 0.03201 | -0.109 | 43.672
7 | 1.444 | 0.03404 | -0.109 | 42.419
7.5 | 1.488 | 0.03645 | -0.109 | 40.832
8 | 1.531 | 0.03908 | -0.109 | 39.168
8.5 | 1.574 | 0.04186 | -0.109 | 37.595
9 | 1.61 | 0.04554 | -0.108 | 35.365
9.5 | 1.641 | 0.04941 | -0.107 | 33.209
10 | 1.694 | 0.05179 | -0.108 | 32.701
10.5 | 1.752 | 0.05407 | -0.109 | 32.402
11 | 1.793 | 0.05801 | -0.11 | 30.906
11.5 | 1.821 | 0.06336 | -0.109 | 28.735
12 | 1.843 | 0.0701 | -0.107 | 26.298
12.5 | 1.851 | 0.07946 | -0.105 | 23.301
13 | 1.854 | 0.08795 | -0.103 | 21.083
13.5 | 1.859 | 0.09601 | -0.101 | 19.359
14 | 1.836 | 0.10963 | -0.097 | 16.751
14.5 | 1.813 | 0.1226 | -0.092 | 14.791
15 | 1.807 | 0.13217 | -0.091 | 13.67
15.5 | 1.853 | 0.12653 | -0.102 | 14.646
16 | 1.817 | 0.14026 | -0.099 | 12.954
16.5 | 1.771 | 0.15601 | -0.094 | 11.351
17 | 1.728 | 0.17291 | -0.091 | 9.994
17.5 | 1.678 | 0.19028 | -0.085 | 8.816
18 | 1.623 | 0.20901 | -0.076 | 7.763
18.5 | 1.563 | 0.2188 | -0.055 | 7.144

## 4. Re 50k Mach 0.10 (2)
BIGFOIL.COM POLAR EXPORT
goe364
GOE 364 |  |  |  | Cl Max: | 0.819 | at alpha= | 7 | deg
XFOIL ncrit=9 |  |  |  | L/D Max: | 12.6821 | at alpha= | 3 | deg
Re: | 50000 |  |  | Cd Min: | 0.23118 | at alpha= | -20 | deg
Mach: | 0.1 |  |  | Cl=0 at alpha= | -1.0917 | deg
|  |  |  | @ Cl=0.1, Cd= | 0.053433
|  |  |  | @ Cl=0.4, Cd= | 0.050099
|  |  |  | @ Cl=0.6, Cd= | 0.051524
alpha (deg) | Cl | Cd | Cm | Cl/Cd
-20 | -0.4704 | 0.23118 | -0.0007 | -2.0348
-19 | -0.4364 | 0.21867 | -0.0063 | -1.9957
-18.5 | -0.419 | 0.21272 | -0.0088 | -1.9697
-18 | -0.4034 | 0.20789 | -0.0117 | -1.9404
-17.5 | -0.3924 | 0.20586 | -0.0154 | -1.9061
-17 | -0.3827 | 0.20288 | -0.0187 | -1.8863
-16.5 | -0.3573 | 0.19129 | -0.0194 | -1.8678
-16 | -0.3415 | 0.18562 | -0.0214 | -1.8398
-15.5 | -0.33 | 0.18183 | -0.0241 | -1.8149
-15 | -0.333 | 0.18379 | -0.0279 | -1.8119
-14.5 | -0.302 | 0.16983 | -0.0277 | -1.7782
-14 | -0.2876 | 0.1641 | -0.029 | -1.7526
-13.5 | -0.2801 | 0.16055 | -0.0312 | -1.7446
-13 | -0.2886 | 0.16182 | -0.0344 | -1.7835
-12.5 | -0.257 | 0.14867 | -0.0333 | -1.7287
-12 | -0.2454 | 0.14318 | -0.0338 | -1.7139
-11.5 | -0.2511 | 0.14224 | -0.0359 | -1.7653
-11 | -0.2359 | 0.13418 | -0.0355 | -1.7581
-10.5 | -0.2248 | 0.12841 | -0.0348 | -1.7506
-10 | -0.2347 | 0.12706 | -0.0356 | -1.8472
-9.5 | -0.2303 | 0.12101 | -0.0343 | -1.9031
-9 | -0.2247 | 0.11579 | -0.0317 | -1.9406
-8.5 | -0.2517 | 0.11549 | -0.0286 | -2.1794
-8 | -0.2987 | 0.11722 | -0.0226 | -2.5482
-7.5 | -0.2923 | 0.11009 | -0.0173 | -2.6551
-7 | -0.326 | 0.10927 | -0.0114 | -2.9834
-6.5 | -0.3652 | 0.10929 | -0.0095 | -3.3416
-6 | -0.3775 | 0.10492 | -0.0074 | -3.598
-5.5 | -0.3841 | 0.10098 | -0.0052 | -3.8037
-5 | -0.3687 | 0.09536 | -0.0094 | -3.8664
-4 | -0.2589 | 0.08213 | -0.0341 | -3.1523
-3.5 | -0.2083 | 0.07601 | -0.04 | -2.7404
-3 | -0.1754 | 0.07041 | -0.0384 | -2.4911
-2 | -0.1592 | 0.06168 | -0.016 | -2.5811
-1.5 | -0.1468 | 0.05782 | -0.0061 | -2.5389
-0.5 | 0.2127 | 0.05143 | -0.0846 | 4.1357
0 | 0.2825 | 0.05011 | -0.0869 | 5.6376
0.5 | 0.341 | 0.04965 | -0.0876 | 6.8681
1 | 0.3958 | 0.0501 | -0.0874 | 7.9002
1.5 | 0.4659 | 0.05008 | -0.0895 | 9.3031
2 | 0.4979 | 0.05183 | -0.0873 | 9.6064
2.5 | 0.5503 | 0.05252 | -0.087 | 10.4779
3 | 0.6426 | 0.05067 | -0.0899 | 12.6821
3.5 | 0.6549 | 0.05422 | -0.0862 | 12.0786
4 | 0.7043 | 0.05603 | -0.085 | 12.5701
4.5 | 0.7282 | 0.05935 | -0.0825 | 12.2696
5 | 0.7657 | 0.06192 | -0.0807 | 12.366
5.5 | 0.7899 | 0.0657 | -0.0787 | 12.0228
6 | 0.7963 | 0.07101 | -0.0766 | 11.2139
6.5 | 0.8118 | 0.07621 | -0.0754 | 10.6521
7 | 0.819 | 0.08233 | -0.0744 | 9.9478
7.5 | 0.8053 | 0.09087 | -0.0745 | 8.8621
8 | 0.7448 | 0.10632 | -0.0792 | 7.0053

## 5. Re 50k Mach 0.25 (1)
BIGFOIL.COM POLAR EXPORT
goe364
GOE 364 |  |  |  | Cl Max: | 1.849 | at alpha= | 12.5 | deg
JavaFoil+Calcfoil stall+Eppler ext transition |  |  |  | L/D Max: | 49.934 | at alpha= | 2.5 | deg
Re: | 50000 |  |  | Cd Min: | 0.01632 | at alpha= | 0 | deg
Mach: | 0.25 |  |  | Cl=0 at alpha= | -6.2976 | deg
|  |  |  | @ Cl=0.1, Cd= | 0.053633
|  |  |  | @ Cl=0.4, Cd= | 0.040755
|  |  |  | @ Cl=0.6, Cd= | 0.031862
alpha (deg) | Cl | Cd | Cm | Cl/Cd
-17.5 | -0.113 | 0.8793 | -0.023 | -0.129
-17 | -0.162 | 0.59227 | -0.023 | -0.274
-16.5 | -0.198 | 0.45856 | -0.024 | -0.433
-16 | -0.229 | 0.39972 | -0.025 | -0.573
-15.5 | -0.256 | 0.34095 | -0.027 | -0.75
-15 | -0.278 | 0.30163 | -0.029 | -0.923
-14.5 | -0.298 | 0.26474 | -0.03 | -1.124
-14 | -0.313 | 0.23208 | -0.031 | -1.347
-13.5 | -0.324 | 0.21289 | -0.032 | -1.52
-13 | -0.33 | 0.19841 | -0.032 | -1.662
-12.5 | -0.331 | 0.17423 | -0.033 | -1.901
-12 | -0.328 | 0.16102 | -0.034 | -2.037
-11.5 | -0.32 | 0.14521 | -0.034 | -2.202
-11 | -0.307 | 0.13396 | -0.034 | -2.289
-10.5 | -0.289 | 0.12323 | -0.035 | -2.344
-10 | -0.267 | 0.11356 | -0.035 | -2.348
-9.5 | -0.237 | 0.10297 | -0.036 | -2.305
-9 | -0.206 | 0.09508 | -0.037 | -2.164
-8.5 | -0.172 | 0.08402 | -0.037 | -2.045
-8 | -0.136 | 0.07717 | -0.038 | -1.76
-7.5 | -0.098 | 0.07476 | -0.038 | -1.31
-7 | -0.058 | 0.06812 | -0.038 | -0.857
-6.5 | -0.017 | 0.06345 | -0.039 | -0.272
-6 | 0.025 | 0.05935 | -0.04 | 0.425
-5.5 | 0.069 | 0.05592 | -0.04 | 1.232
-5 | 0.114 | 0.0526 | -0.041 | 2.159
-4.5 | 0.159 | 0.04979 | -0.041 | 3.197
-4 | 0.205 | 0.047 | -0.041 | 4.372
-3.5 | 0.252 | 0.04495 | -0.042 | 5.616
-3 | 0.3 | 0.04331 | -0.042 | 6.925
-2.5 | 0.348 | 0.04204 | -0.043 | 8.274
-2 | 0.396 | 0.04078 | -0.043 | 9.712
-1.5 | 0.445 | 0.04047 | -0.045 | 10.985
-1 | 0.493 | 0.04006 | -0.045 | 12.315
-0.5 | 0.542 | 0.03977 | -0.046 | 13.634
0 | 0.714 | 0.01632 | -0.047 | 43.766
0.5 | 0.77 | 0.01677 | -0.047 | 45.927
1 | 0.826 | 0.01731 | -0.048 | 47.736
1.5 | 0.882 | 0.018 | -0.049 | 49.004
2 | 0.936 | 0.01887 | -0.05 | 49.581
2.5 | 0.99 | 0.01982 | -0.051 | 49.934
3 | 1.04 | 0.02373 | -0.107 | 43.825
3.5 | 1.093 | 0.02491 | -0.107 | 43.865
4 | 1.141 | 0.02645 | -0.107 | 43.133
4.5 | 1.227 | 0.027 | -0.111 | 45.447
5 | 1.279 | 0.02818 | -0.111 | 45.378
5.5 | 1.33 | 0.03021 | -0.111 | 44.026
6 | 1.377 | 0.03205 | -0.111 | 42.977
6.5 | 1.424 | 0.0341 | -0.111 | 41.754
7 | 1.469 | 0.03645 | -0.111 | 40.306
7.5 | 1.516 | 0.03907 | -0.111 | 38.795
8 | 1.556 | 0.04214 | -0.111 | 36.916
8.5 | 1.592 | 0.04551 | -0.11 | 34.99
9 | 1.632 | 0.04927 | -0.109 | 33.119
9.5 | 1.671 | 0.05308 | -0.109 | 31.483
10 | 1.725 | 0.05604 | -0.11 | 30.774
10.5 | 1.78 | 0.05934 | -0.112 | 30.002
11 | 1.809 | 0.06463 | -0.111 | 27.989
11.5 | 1.823 | 0.07287 | -0.108 | 25.012
12 | 1.837 | 0.08145 | -0.106 | 22.555
12.5 | 1.849 | 0.09124 | -0.104 | 20.262
13 | 1.824 | 0.10574 | -0.098 | 17.253
13.5 | 1.8 | 0.11917 | -0.093 | 15.102
14 | 1.787 | 0.12714 | -0.092 | 14.059
14.5 | 1.769 | 0.13786 | -0.092 | 12.83
15 | 1.785 | 0.13755 | -0.101 | 12.975
15.5 | 1.719 | 0.15736 | -0.096 | 10.923
16 | 1.656 | 0.17419 | -0.092 | 9.504
16.5 | 1.57 | 0.19492 | -0.082 | 8.056
17 | 1.477 | 0.20931 | -0.056 | 7.056
17.5 | 1.402 | 0.2263 | -0.055 | 6.196

## 6. Re 50k Mach 0.25 (2)
BIGFOIL.COM POLAR EXPORT
goe364
GOE 364 |  |  |  | Cl Max: | 0.8007 | at alpha= | 7 | deg
XFOIL ncrit=9 |  |  |  | L/D Max: | 11.6455 | at alpha= | 4.5 | deg
Re: | 50000 |  |  | Cd Min: | 0.23789 | at alpha= | -20 | deg
Mach: | 0.25 |  |  | Cl=0 at alpha= | -0.66091 | deg
|  |  |  | @ Cl=0.1, Cd= | 0.053942
|  |  |  | @ Cl=0.4, Cd= | 0.053008
|  |  |  | @ Cl=0.6, Cd= | 0.054025
alpha (deg) | Cl | Cd | Cm | Cl/Cd
-20 | -0.4795 | 0.23789 | -0.0013 | -2.0156
-19.5 | -0.4589 | 0.22847 | -0.0037 | -2.0086
-19 | -0.4393 | 0.22102 | -0.006 | -1.9876
-18.5 | -0.422 | 0.2156 | -0.009 | -1.9573
-18 | -0.4074 | 0.21207 | -0.0125 | -1.9211
-17.5 | -0.4004 | 0.21272 | -0.0167 | -1.8823
-17 | -0.374 | 0.19966 | -0.0177 | -1.8732
-16.5 | -0.3559 | 0.19315 | -0.0197 | -1.8426
-16 | -0.3407 | 0.18807 | -0.0222 | -1.8116
-15.5 | -0.3341 | 0.18709 | -0.0257 | -1.7858
-15 | -0.3162 | 0.17887 | -0.0273 | -1.7678
-14.5 | -0.2967 | 0.17118 | -0.0282 | -1.7333
-14 | -0.2841 | 0.16634 | -0.0301 | -1.7079
-13.5 | -0.2837 | 0.16569 | -0.033 | -1.7122
-13 | -0.2663 | 0.15712 | -0.0338 | -1.6949
-12.5 | -0.2482 | 0.14977 | -0.0339 | -1.6572
-12 | -0.2417 | 0.14586 | -0.0351 | -1.6571
-11.5 | -0.2576 | 0.14786 | -0.0378 | -1.7422
-11 | -0.2228 | 0.13469 | -0.0356 | -1.6542
-10.5 | -0.221 | 0.13112 | -0.0359 | -1.6855
-10 | -0.2433 | 0.1326 | -0.0371 | -1.8348
-9.5 | -0.2132 | 0.12118 | -0.034 | -1.7594
-9 | -0.2237 | 0.11886 | -0.0321 | -1.882
-8.5 | -0.2649 | 0.12098 | -0.0283 | -2.1896
-8 | -0.2557 | 0.1134 | -0.023 | -2.2549
-7.5 | -0.286 | 0.11264 | -0.0172 | -2.5391
-7 | -0.3332 | 0.11379 | -0.0117 | -2.9282
-6.5 | -0.3781 | 0.11536 | -0.0125 | -3.2776
-6 | -0.365 | 0.10678 | -0.0043 | -3.4182
-5.5 | -0.393 | 0.10705 | -0.0106 | -3.6712
-5 | -0.3408 | 0.0975 | -0.0184 | -3.4954
-4.5 | -0.2938 | 0.08978 | -0.0239 | -3.2724
-4 | -0.2469 | 0.08342 | -0.032 | -2.9597
-3.5 | -0.2087 | 0.07774 | -0.0372 | -2.6846
-3 | -0.1681 | 0.07206 | -0.0381 | -2.3328
-2.5 | -0.1616 | 0.0679 | -0.0285 | -2.38
-1.5 | -0.1587 | 0.05977 | -0.0005 | -2.6552
-1 | -0.1355 | 0.05604 | 0.0016 | -2.4179
0 | 0.2641 | 0.05248 | -0.0865 | 5.0324
0.5 | 0.3199 | 0.05228 | -0.0869 | 6.119
1 | 0.3719 | 0.05263 | -0.0866 | 7.0663
1.5 | 0.4269 | 0.05337 | -0.0865 | 7.9989
2 | 0.5115 | 0.05311 | -0.0894 | 9.631
2.5 | 0.5416 | 0.05492 | -0.0869 | 9.8616
3 | 0.6062 | 0.05393 | -0.0878 | 11.2405
3.5 | 0.6536 | 0.05636 | -0.0865 | 11.5969
4 | 0.6872 | 0.05921 | -0.0843 | 11.6061
4.5 | 0.7233 | 0.06211 | -0.0824 | 11.6455
5 | 0.7421 | 0.06623 | -0.0802 | 11.2049
5.5 | 0.7933 | 0.06849 | -0.079 | 11.5827
6.5 | 0.7844 | 0.0819 | -0.076 | 9.5775
7 | 0.8007 | 0.08772 | -0.0755 | 9.1279
7.5 | 0.784 | 0.09633 | -0.0759 | 8.1387
8 | 0.7735 | 0.10527 | -0.0773 | 7.3478

## 7. Re 50k Mach 0.50 (1)
BIGFOIL.COM POLAR EXPORT
goe364
GOE 364 |  |  |  | Cl Max: | 1.735 | at alpha= | 9.5 | deg
JavaFoil+Calcfoil stall+Eppler ext transition |  |  |  | L/D Max: | 44.488 | at alpha= | 1.5 | deg
Re: | 50000 |  |  | Cd Min: | 0.0189 | at alpha= | 0 | deg
Mach: | 0.5 |  |  | Cl=0 at alpha= | -6.3485 | deg
|  |  |  | @ Cl=0.1, Cd= | 0.066069
|  |  |  | @ Cl=0.4, Cd= | 0.044159
|  |  |  | @ Cl=0.6, Cd= | 0.041719
alpha (deg) | Cl | Cd | Cm | Cl/Cd
-20 | -0.644 | 0.31747 | -0.033 | -2.03
-19.5 | -0.623 | 0.32712 | -0.034 | -1.903
-19 | -0.6 | 0.31072 | -0.035 | -1.933
-18.5 | -0.578 | 0.33806 | -0.035 | -1.71
-18 | -0.556 | 0.33242 | -0.035 | -1.672
-17.5 | -0.533 | 0.33906 | -0.036 | -1.573
-17 | -0.511 | 0.32112 | -0.036 | -1.591
-16.5 | -0.488 | 0.49348 | -0.037 | -0.99
-16 | -0.466 | 0.27547 | -0.038 | -1.692
-15.5 | -0.443 | 0.26543 | -0.039 | -1.67
-15 | -0.42 | 0.25595 | -0.04 | -1.642
-14.5 | -0.396 | 0.26123 | -0.035 | -1.515
-14 | -0.373 | 0.25489 | -0.035 | -1.462
-13.5 | -0.349 | 0.247 | -0.036 | -1.414
-13 | -0.326 | 0.24237 | -0.037 | -1.345
-12.5 | -0.303 | 0.23932 | -0.037 | -1.264
-12 | -0.279 | 0.23544 | -0.038 | -1.185
-11.5 | -0.255 | 0.23204 | -0.038 | -1.1
-11 | -0.231 | 0.22922 | -0.039 | -1.009
-10.5 | -0.207 | 0.23712 | -0.039 | -0.874
-10 | -0.183 | 0.22324 | -0.04 | -0.82
-9.5 | -0.159 | 0.22053 | -0.04 | -0.72
-9 | -0.134 | 0.22951 | -0.041 | -0.586
-8.5 | -0.11 | 0.22732 | -0.041 | -0.483
-8 | -0.085 | 0.22071 | -0.042 | -0.386
-7.5 | -0.06 | 0.18903 | -0.043 | -0.319
-7 | -0.035 | 0.15019 | -0.044 | -0.236
-6.5 | -0.01 | 0.16144 | -0.044 | -0.064
-6 | 0.023 | 0.08657 | -0.044 | 0.269
-5.5 | 0.069 | 0.0712 | -0.044 | 0.964
-5 | 0.118 | 0.06309 | -0.045 | 1.867
-4.5 | 0.169 | 0.05755 | -0.045 | 2.938
-4 | 0.222 | 0.05218 | -0.045 | 4.251
-3.5 | 0.275 | 0.04885 | -0.046 | 5.639
-3 | 0.33 | 0.0466 | -0.046 | 7.078
-2.5 | 0.384 | 0.04447 | -0.047 | 8.645
-2 | 0.439 | 0.0434 | -0.049 | 10.124
-1.5 | 0.495 | 0.04252 | -0.049 | 11.63
-1 | 0.55 | 0.04201 | -0.05 | 13.085
-0.5 | 0.605 | 0.04169 | -0.05 | 14.513
0 | 0.787 | 0.0189 | -0.051 | 41.654
0.5 | 0.846 | 0.01973 | -0.051 | 42.892
1 | 0.906 | 0.02043 | -0.052 | 44.347
1.5 | 0.963 | 0.02164 | -0.053 | 44.488
2 | 1.021 | 0.02299 | -0.054 | 44.421
2.5 | 1.076 | 0.02455 | -0.054 | 43.844
3 | 1.134 | 0.0261 | -0.056 | 43.445
3.5 | 1.224 | 0.02948 | -0.12 | 41.52
4 | 1.28 | 0.03139 | -0.12 | 40.764
4.5 | 1.334 | 0.0336 | -0.121 | 39.716
5 | 1.387 | 0.03562 | -0.121 | 38.947
5.5 | 1.436 | 0.03888 | -0.12 | 36.941
6 | 1.484 | 0.04234 | -0.12 | 35.058
6.5 | 1.523 | 0.04646 | -0.119 | 32.775
7 | 1.562 | 0.05097 | -0.118 | 30.648
7.5 | 1.583 | 0.05731 | -0.115 | 27.625
8 | 1.601 | 0.06485 | -0.111 | 24.691
8.5 | 1.659 | 0.06873 | -0.114 | 24.143
9 | 1.725 | 0.07292 | -0.118 | 23.65
9.5 | 1.735 | 0.08342 | -0.115 | 20.8
10 | 1.732 | 0.0972 | -0.11 | 17.822
10.5 | 1.708 | 0.11063 | -0.101 | 15.44
11 | 1.674 | 0.13029 | -0.093 | 12.849
11.5 | 1.618 | 0.14663 | -0.085 | 11.034
12 | 1.516 | 0.17283 | -0.085 | 8.773
12.5 | 1.033 | 0.29651 | -0.064 | 3.484
13 | 1.067 | 0.33779 | -0.074 | 3.159
13.5 | 1.102 | 0.42009 | -0.081 | 2.623
14 | 1.131 | 0.53388 | -0.082 | 2.119
14.5 | 1.161 | 0.42404 | -0.082 | 2.739

## 8. Re 50k Mach 0.50 (2)
BIGFOIL.COM POLAR EXPORT
goe364
GOE 364 |  |  |  | Cl Max: | 0.7343 | at alpha= | 7.5 | deg
XFOIL ncrit=9 |  |  |  | L/D Max: | 8.9224 | at alpha= | 4.5 | deg
Re: | 50000 |  |  | Cd Min: | 0.24931 | at alpha= | -20 | deg
Mach: | 0.5 |  |  | Cl=0 at alpha= | -0.31122 | deg
|  |  |  | @ Cl=0.1, Cd= | 0.062086
|  |  |  | @ Cl=0.4, Cd= | 0.061744
|  |  |  | @ Cl=0.6, Cd= | 0.069192
alpha (deg) | Cl | Cd | Cm | Cl/Cd
-20 | -0.5039 | 0.24931 | 0.0016 | -2.0212
-19.5 | -0.483 | 0.24328 | -0.0023 | -1.9854
-19 | -0.4655 | 0.24071 | -0.007 | -1.9339
-18.5 | -0.4456 | 0.23413 | -0.0107 | -1.9032
-18 | -0.4206 | 0.22357 | -0.013 | -1.8813
-17.5 | -0.3995 | 0.21688 | -0.0161 | -1.842
-17 | -0.3807 | 0.21167 | -0.0195 | -1.7986
-16.5 | -0.369 | 0.21097 | -0.0238 | -1.7491
-16 | -0.3439 | 0.19991 | -0.0257 | -1.7203
-15.5 | -0.3217 | 0.19187 | -0.0275 | -1.6767
-15 | -0.3052 | 0.18694 | -0.0302 | -1.6326
-14.5 | -0.3008 | 0.18746 | -0.0337 | -1.6046
-14 | -0.2733 | 0.17541 | -0.0345 | -1.5581
-13.5 | -0.2541 | 0.1683 | -0.0356 | -1.5098
-13 | -0.2433 | 0.16427 | -0.0374 | -1.4811
-12.5 | -0.2502 | 0.16598 | -0.0399 | -1.5074
-12 | -0.2155 | 0.15204 | -0.0387 | -1.4174
-11.5 | -0.2099 | 0.14849 | -0.0394 | -1.4136
-11 | -0.2206 | 0.14882 | -0.0406 | -1.4823
-10.5 | -0.1916 | 0.13733 | -0.0383 | -1.3952
-10 | -0.1978 | 0.1353 | -0.0374 | -1.4619
-9.5 | -0.2091 | 0.13282 | -0.0351 | -1.5743
-9 | -0.2073 | 0.12734 | -0.0302 | -1.6279
-8.5 | -0.2415 | 0.12864 | -0.0255 | -1.8773
-8 | -0.2548 | 0.12511 | -0.0207 | -2.0366
-7.5 | -0.2703 | 0.12262 | -0.0162 | -2.2044
-7 | -0.3198 | 0.12541 | -0.0126 | -2.55
-6.5 | -0.3082 | 0.11779 | -0.0085 | -2.6165
-6 | -0.2939 | 0.11315 | -0.015 | -2.5974
-5.5 | -0.2676 | 0.10736 | -0.0226 | -2.4925
-4.5 | -0.2144 | 0.09578 | -0.0336 | -2.2385
-4 | -0.1805 | 0.08976 | -0.0378 | -2.0109
-3.5 | -0.1767 | 0.08587 | -0.0373 | -2.0578
-3 | 0.3327 | 0.05511 | -0.0808 | 6.037
-2.5 | 0.2748 | 0.05712 | -0.0647 | 4.8109
-2 | 0.1661 | 0.05992 | -0.0409 | 2.772
-1.5 | 0.046 | 0.06195 | -0.0187 | 0.74253
-1 | -0.0919 | 0.06308 | 0.004 | -1.4569
-0.5 | -0.1249 | 0.06142 | 0.0037 | -2.0335
0 | 0.2059 | 0.0624 | -0.086 | 3.2997
0.5 | 0.2683 | 0.06144 | -0.088 | 4.3669
1 | 0.3328 | 0.06142 | -0.0891 | 5.4184
1.5 | 0.399 | 0.06171 | -0.0895 | 6.4657
2 | 0.441 | 0.06315 | -0.0877 | 6.9834
2.5 | 0.5107 | 0.06436 | -0.0886 | 7.9351
3 | 0.5521 | 0.06686 | -0.0873 | 8.2576
3.5 | 0.6014 | 0.06926 | -0.0865 | 8.6832
4 | 0.6304 | 0.07276 | -0.0855 | 8.6641
4.5 | 0.6723 | 0.07535 | -0.0845 | 8.9224
5 | 0.7001 | 0.08019 | -0.0831 | 8.7305
5.5 | 0.7228 | 0.08572 | -0.0822 | 8.4321
6 | 0.7165 | 0.09259 | -0.0816 | 7.7384
6.5 | 0.7247 | 0.09934 | -0.0817 | 7.2951
7 | 0.7324 | 0.10615 | -0.0821 | 6.8997
7.5 | 0.7343 | 0.11394 | -0.0835 | 6.4446

## 9. Re 100k Mach 0.00 (1)
BIGFOIL.COM POLAR EXPORT
goe364
GOE 364 |  |  |  | Cl Max: | 1.942 | at alpha= | 13.5 | deg
JavaFoil+Calcfoil stall+Eppler ext transition |  |  |  | L/D Max: | 71.411 | at alpha= | 2.5 | deg
Re: | 100000 |  |  | Cd Min: | 0.01169 | at alpha= | 0 | deg
Mach: | 0 |  |  | Cl=0 at alpha= | -6.2976 | deg
|  |  |  | @ Cl=0.1, Cd= | 0.046163
|  |  |  | @ Cl=0.4, Cd= | 0.035973
|  |  |  | @ Cl=0.6, Cd= | 0.025273
alpha (deg) | Cl | Cd | Cm | Cl/Cd
-20 | -0.386 | 0.3044 | -0.024 | -1.268
-19.5 | -0.395 | 0.29911 | -0.025 | -1.32
-19 | -0.403 | 0.2826 | -0.026 | -1.426
-18.5 | -0.411 | 0.25591 | -0.026 | -1.605
-18 | -0.417 | 0.24643 | -0.027 | -1.694
-17.5 | -0.423 | 0.22794 | -0.027 | -1.857
-17 | -0.428 | 0.20812 | -0.028 | -2.057
-16.5 | -0.431 | 0.19386 | -0.028 | -2.225
-16 | -0.433 | 0.18386 | -0.029 | -2.356
-15.5 | -0.433 | 0.17733 | -0.029 | -2.444
-15 | -0.432 | 0.16453 | -0.03 | -2.623
-14.5 | -0.428 | 0.15839 | -0.03 | -2.7
-14 | -0.421 | 0.14915 | -0.031 | -2.825
-13.5 | -0.413 | 0.13808 | -0.031 | -2.989
-13 | -0.401 | 0.12973 | -0.032 | -3.094
-12.5 | -0.387 | 0.1198 | -0.032 | -3.233
-12 | -0.371 | 0.11133 | -0.033 | -3.328
-11.5 | -0.351 | 0.1041 | -0.033 | -3.37
-11 | -0.328 | 0.09797 | -0.034 | -3.351
-10.5 | -0.303 | 0.09344 | -0.034 | -3.243
-10 | -0.275 | 0.08558 | -0.035 | -3.212
-9.5 | -0.242 | 0.07962 | -0.035 | -3.044
-9 | -0.208 | 0.07554 | -0.036 | -2.757
-8.5 | -0.173 | 0.06865 | -0.037 | -2.516
-8 | -0.136 | 0.06459 | -0.037 | -2.101
-7.5 | -0.097 | 0.06144 | -0.037 | -1.584
-7 | -0.058 | 0.05729 | -0.038 | -1.008
-6.5 | -0.017 | 0.05378 | -0.039 | -0.316
-6 | 0.025 | 0.0504 | -0.039 | 0.491
-5.5 | 0.067 | 0.04806 | -0.04 | 1.403
-5 | 0.111 | 0.04553 | -0.04 | 2.436
-4.5 | 0.155 | 0.04315 | -0.041 | 3.595
-4 | 0.2 | 0.04122 | -0.041 | 4.852
-3.5 | 0.245 | 0.03965 | -0.042 | 6.188
-3 | 0.291 | 0.03823 | -0.042 | 7.618
-2.5 | 0.338 | 0.03715 | -0.043 | 9.086
-2 | 0.384 | 0.03615 | -0.043 | 10.625
-1.5 | 0.431 | 0.03563 | -0.044 | 12.095
-1 | 0.478 | 0.03573 | -0.045 | 13.381
-0.5 | 0.525 | 0.03546 | -0.045 | 14.815
0 | 0.7 | 0.01169 | -0.046 | 59.93
0.5 | 0.757 | 0.01198 | -0.047 | 63.191
1 | 0.814 | 0.01233 | -0.048 | 66.024
1.5 | 0.871 | 0.01277 | -0.049 | 68.233
2 | 0.928 | 0.01321 | -0.05 | 70.23
2.5 | 0.985 | 0.01379 | -0.051 | 71.411
3 | 1.041 | 0.01685 | -0.107 | 61.791
3.5 | 1.097 | 0.01717 | -0.108 | 63.916
4 | 1.151 | 0.01787 | -0.108 | 64.413
4.5 | 1.205 | 0.01863 | -0.109 | 64.684
5 | 1.267 | 0.02082 | -0.11 | 60.871
5.5 | 1.321 | 0.02173 | -0.111 | 60.789
6 | 1.374 | 0.02303 | -0.111 | 59.641
6.5 | 1.425 | 0.0242 | -0.112 | 58.889
7 | 1.475 | 0.0254 | -0.112 | 58.079
7.5 | 1.523 | 0.02675 | -0.113 | 56.941
8 | 1.571 | 0.02833 | -0.113 | 55.452
8.5 | 1.616 | 0.03006 | -0.113 | 53.782
9 | 1.66 | 0.03206 | -0.113 | 51.775
9.5 | 1.701 | 0.03375 | -0.113 | 50.394
10 | 1.746 | 0.0363 | -0.113 | 48.101
10.5 | 1.79 | 0.0395 | -0.113 | 45.314
11 | 1.829 | 0.04343 | -0.113 | 42.117
11.5 | 1.865 | 0.04684 | -0.113 | 39.809
12 | 1.897 | 0.05061 | -0.113 | 37.483
12.5 | 1.926 | 0.05476 | -0.112 | 35.166
13 | 1.938 | 0.05991 | -0.112 | 32.356
13.5 | 1.942 | 0.06508 | -0.111 | 29.843
14 | 1.937 | 0.07222 | -0.11 | 26.817
14.5 | 1.927 | 0.08018 | -0.108 | 24.037
15 | 1.905 | 0.08971 | -0.106 | 21.239
15.5 | 1.906 | 0.09823 | -0.107 | 19.4
16 | 1.883 | 0.10636 | -0.106 | 17.701
16.5 | 1.855 | 0.11573 | -0.105 | 16.032
17 | 1.821 | 0.12704 | -0.104 | 14.331
17.5 | 1.781 | 0.13769 | -0.102 | 12.937
18 | 1.732 | 0.15341 | -0.099 | 11.287
18.5 | 1.674 | 0.17138 | -0.095 | 9.765

## 10. Re 100k Mach 0.00 (2)
BIGFOIL.COM POLAR EXPORT
goe364
GOE 364 |  |  |  | Cl Max: | 1.6577 | at alpha= | 12.5 | deg
XFOIL ncrit=9 |  |  |  | L/D Max: | 52.4042 | at alpha= | 6.5 | deg
Re: | 100000 |  |  | Cd Min: | 0.24054 | at alpha= | 20 | deg
Mach: | 0 |  |  | Cl=0 at alpha= | -5.5806 | deg
|  |  |  | @ Cl=0.1, Cd= | 0.03875
|  |  |  | @ Cl=0.4, Cd= | 0.031171
|  |  |  | @ Cl=0.6, Cd= | 0.023175
alpha (deg) | Cl | Cd | Cm | Cl/Cd
-20 | -0.462 | 0.22598 | -0.0014 | -2.0444
-19.5 | -0.4448 | 0.21987 | -0.0039 | -2.023
-19 | -0.4283 | 0.21439 | -0.0067 | -1.9978
-18.5 | -0.4121 | 0.20894 | -0.0095 | -1.9723
-18 | -0.3965 | 0.20387 | -0.0126 | -1.9449
-17.5 | -0.3845 | 0.20058 | -0.0163 | -1.9169
-17 | -0.367 | 0.1929 | -0.018 | -1.9025
-16.5 | -0.3507 | 0.18667 | -0.0197 | -1.8787
-16 | -0.3357 | 0.18113 | -0.0218 | -1.8534
-15.5 | -0.3225 | 0.17615 | -0.0243 | -1.8308
-15 | -0.3166 | 0.17379 | -0.0279 | -1.8217
-14.5 | -0.2984 | 0.16534 | -0.0286 | -1.8048
-14 | -0.2833 | 0.15905 | -0.0294 | -1.7812
-13.5 | -0.2711 | 0.15358 | -0.0308 | -1.7652
-13 | -0.2615 | 0.1487 | -0.0325 | -1.7586
-12.5 | -0.2629 | 0.14681 | -0.0357 | -1.7907
-12 | -0.2438 | 0.13796 | -0.0349 | -1.7672
-11.5 | -0.2322 | 0.13234 | -0.0349 | -1.7546
-11 | -0.2252 | 0.12759 | -0.0355 | -1.765
-10.5 | -0.2303 | 0.12524 | -0.0373 | -1.8389
-10 | -0.2494 | 0.12475 | -0.0389 | -1.9992
-9.5 | -0.2195 | 0.11383 | -0.0344 | -1.9283
-9 | -0.224 | 0.1102 | -0.0315 | -2.0327
-8.5 | -0.2484 | 0.10885 | -0.026 | -2.282
-8 | -0.287 | 0.10913 | -0.0187 | -2.6299
-7.5 | -0.2584 | 0.10312 | -0.0377 | -2.5058
-7 | -0.2002 | 0.09325 | -0.043 | -2.1469
-6.5 | -0.1471 | 0.08546 | -0.0671 | -1.7213
-5.5 | 0.0129 | 0.05437 | -0.0827 | 0.23726
-5 | 0.049 | 0.04674 | -0.0892 | 1.0484
-4.5 | 0.0909 | 0.04 | -0.0951 | 2.2725
-4 | 0.1348 | 0.03397 | -0.0983 | 3.9682
-3.5 | 0.1827 | 0.02908 | -0.1011 | 6.2827
-3 | 0.2276 | 0.02451 | -0.1024 | 9.286
-2.5 | 0.2794 | 0.03704 | -0.1082 | 7.5432
-0.5 | 0.5342 | 0.02464 | -0.1079 | 21.6802
0 | 0.5888 | 0.02336 | -0.1065 | 25.2055
0.5 | 0.639 | 0.02253 | -0.1044 | 28.3622
1 | 0.6911 | 0.0218 | -0.1027 | 31.7018
1.5 | 0.7472 | 0.02096 | -0.1013 | 35.6489
2 | 0.8306 | 0.01893 | -0.106 | 43.8774
2.5 | 0.8782 | 0.01946 | -0.104 | 45.1285
3 | 0.9263 | 0.01997 | -0.1021 | 46.3846
3.5 | 0.9747 | 0.02049 | -0.1004 | 47.5695
4 | 1.0232 | 0.02098 | -0.0987 | 48.7703
4.5 | 1.0724 | 0.02141 | -0.0971 | 50.0887
5 | 1.1231 | 0.02185 | -0.0958 | 51.4005
5.5 | 1.1646 | 0.02259 | -0.0931 | 51.5538
6 | 1.2109 | 0.02319 | -0.0912 | 52.2165
6.5 | 1.2577 | 0.024 | -0.0894 | 52.4042
7 | 1.2972 | 0.02506 | -0.0867 | 51.7638
7.5 | 1.3434 | 0.02611 | -0.0851 | 51.4516
8 | 1.3827 | 0.02738 | -0.0826 | 50.5004
8.5 | 1.4172 | 0.02865 | -0.0794 | 49.466
9 | 1.4521 | 0.02987 | -0.0764 | 48.614
9.5 | 1.4859 | 0.03114 | -0.0733 | 47.7168
10 | 1.5183 | 0.03252 | -0.0702 | 46.6882
10.5 | 1.5489 | 0.034 | -0.0669 | 45.5559
11 | 1.5777 | 0.0356 | -0.0635 | 44.3174
11.5 | 1.6068 | 0.03743 | -0.0603 | 42.9281
12 | 1.6332 | 0.03939 | -0.0569 | 41.4623
12.5 | 1.6577 | 0.04152 | -0.0535 | 39.9253
13 | 1.655 | 0.04418 | -0.047 | 37.4604
14 | 1.6366 | 0.05127 | -0.0363 | 31.9212
14.5 | 1.6463 | 0.05416 | -0.0335 | 30.397
15 | 1.6084 | 0.0609 | -0.0299 | 26.4105
15.5 | 1.598 | 0.06632 | -0.0283 | 24.0953
16 | 1.4442 | 0.09126 | -0.0325 | 15.8251
16.5 | 1.4639 | 0.09368 | -0.0322 | 15.6266
18 | 1.0375 | 0.21807 | -0.0983 | 4.7576
18.5 | 1.0459 | 0.22531 | -0.1021 | 4.642
19 | 1.058 | 0.23007 | -0.1052 | 4.5986
19.5 | 1.0645 | 0.23608 | -0.1096 | 4.5091
20 | 1.0824 | 0.24054 | -0.1116 | 4.4999

## 11. Re 100k Mach 0.10 (1)
BIGFOIL.COM POLAR EXPORT
goe364
GOE 364 |  |  |  | Cl Max: | 1.942 | at alpha= | 13.5 | deg
JavaFoil+Calcfoil stall+Eppler ext transition |  |  |  | L/D Max: | 71.378 | at alpha= | 2.5 | deg
Re: | 100000 |  |  | Cd Min: | 0.01174 | at alpha= | 0 | deg
Mach: | 0.1 |  |  | Cl=0 at alpha= | -6.2976 | deg
|  |  |  | @ Cl=0.1, Cd= | 0.046062
|  |  |  | @ Cl=0.4, Cd= | 0.036077
|  |  |  | @ Cl=0.6, Cd= | 0.025792
alpha (deg) | Cl | Cd | Cm | Cl/Cd
-20 | -0.348 | 0.32929 | -0.024 | -1.058
-19.5 | -0.359 | 0.32283 | -0.025 | -1.113
-19 | -0.37 | 0.29778 | -0.026 | -1.241
-18.5 | -0.379 | 0.26334 | -0.026 | -1.44
-18 | -0.388 | 0.25458 | -0.027 | -1.526
-17.5 | -0.397 | 0.24448 | -0.027 | -1.622
-17 | -0.404 | 0.22642 | -0.028 | -1.782
-16.5 | -0.409 | 0.2114 | -0.029 | -1.936
-16 | -0.413 | 0.19233 | -0.029 | -2.15
-15.5 | -0.416 | 0.18031 | -0.03 | -2.307
-15 | -0.416 | 0.17273 | -0.03 | -2.411
-14.5 | -0.415 | 0.15957 | -0.03 | -2.598
-14 | -0.41 | 0.14975 | -0.031 | -2.741
-13.5 | -0.404 | 0.14056 | -0.031 | -2.871
-13 | -0.394 | 0.1322 | -0.032 | -2.981
-12.5 | -0.382 | 0.12397 | -0.032 | -3.078
-12 | -0.366 | 0.11277 | -0.033 | -3.248
-11.5 | -0.348 | 0.10701 | -0.033 | -3.249
-11 | -0.326 | 0.10029 | -0.034 | -3.252
-10.5 | -0.302 | 0.09301 | -0.034 | -3.243
-10 | -0.274 | 0.08722 | -0.035 | -3.144
-9.5 | -0.242 | 0.08102 | -0.035 | -2.987
-9 | -0.208 | 0.07511 | -0.036 | -2.772
-8.5 | -0.173 | 0.0695 | -0.037 | -2.486
-8 | -0.136 | 0.06528 | -0.037 | -2.081
-7.5 | -0.097 | 0.06204 | -0.038 | -1.571
-7 | -0.058 | 0.05784 | -0.038 | -1
-6.5 | -0.017 | 0.05419 | -0.039 | -0.315
-6 | 0.025 | 0.05074 | -0.039 | 0.489
-5.5 | 0.068 | 0.04793 | -0.04 | 1.411
-5 | 0.111 | 0.04542 | -0.04 | 2.451
-4.5 | 0.156 | 0.04334 | -0.041 | 3.594
-4 | 0.201 | 0.04135 | -0.041 | 4.857
-3.5 | 0.246 | 0.03971 | -0.042 | 6.208
-3 | 0.293 | 0.03834 | -0.042 | 7.63
-2.5 | 0.339 | 0.03713 | -0.043 | 9.133
-2 | 0.386 | 0.03616 | -0.044 | 10.673
-1.5 | 0.433 | 0.03588 | -0.044 | 12.069
-1 | 0.48 | 0.03577 | -0.045 | 13.428
-0.5 | 0.528 | 0.03552 | -0.046 | 14.865
0 | 0.704 | 0.01174 | -0.046 | 59.944
0.5 | 0.761 | 0.01204 | -0.047 | 63.186
1 | 0.818 | 0.0124 | -0.048 | 65.976
1.5 | 0.875 | 0.01282 | -0.049 | 68.232
2 | 0.932 | 0.0133 | -0.05 | 70.103
2.5 | 0.989 | 0.01386 | -0.051 | 71.378
3 | 1.047 | 0.01702 | -0.108 | 61.493
3.5 | 1.102 | 0.01728 | -0.108 | 63.754
4 | 1.156 | 0.01801 | -0.109 | 64.18
4.5 | 1.21 | 0.0188 | -0.109 | 64.383
5 | 1.273 | 0.021 | -0.111 | 60.622
5.5 | 1.326 | 0.02222 | -0.111 | 59.703
6 | 1.378 | 0.02326 | -0.112 | 59.264
6.5 | 1.43 | 0.02441 | -0.112 | 58.582
7 | 1.48 | 0.02569 | -0.113 | 57.618
7.5 | 1.528 | 0.02706 | -0.113 | 56.475
8 | 1.575 | 0.02862 | -0.113 | 55.023
8.5 | 1.622 | 0.03051 | -0.113 | 53.149
9 | 1.664 | 0.03254 | -0.113 | 51.14
9.5 | 1.704 | 0.03435 | -0.113 | 49.612
10 | 1.751 | 0.03687 | -0.113 | 47.477
10.5 | 1.796 | 0.04062 | -0.114 | 44.209
11 | 1.834 | 0.04434 | -0.114 | 41.366
11.5 | 1.868 | 0.04774 | -0.113 | 39.132
12 | 1.9 | 0.05175 | -0.113 | 36.718
12.5 | 1.928 | 0.05618 | -0.113 | 34.322
13 | 1.937 | 0.06154 | -0.112 | 31.478
13.5 | 1.942 | 0.06674 | -0.111 | 29.101
14 | 1.935 | 0.0745 | -0.11 | 25.966
14.5 | 1.914 | 0.08337 | -0.108 | 22.957
15 | 1.896 | 0.09242 | -0.106 | 20.519
15.5 | 1.891 | 0.10187 | -0.107 | 18.561
16 | 1.865 | 0.11018 | -0.106 | 16.926
16.5 | 1.832 | 0.12069 | -0.105 | 15.179
17 | 1.79 | 0.13223 | -0.103 | 13.539
17.5 | 1.744 | 0.14501 | -0.101 | 12.026
18 | 1.685 | 0.16213 | -0.097 | 10.393
18.5 | 1.631 | 0.17784 | -0.094 | 9.169

## 12. Re 100k Mach 0.10 (2)
BIGFOIL.COM POLAR EXPORT
goe364
GOE 364 |  |  |  | Cl Max: | 1.6638 | at alpha= | 13 | deg
XFOIL ncrit=9 |  |  |  | L/D Max: | 52.2365 | at alpha= | 6 | deg
Re: | 100000 |  |  | Cd Min: | 0.20397 | at alpha= | 18 | deg
Mach: | 0.1 |  |  | Cl=0 at alpha= | -99 | deg
|  |  |  | @ Cl=0.1, Cd= | 0.02471
|  |  |  | @ Cl=0.4, Cd= | 0.02471
|  |  |  | @ Cl=0.6, Cd= | 0.02345
alpha (deg) | Cl | Cd | Cm | Cl/Cd
-0.5 | 0.5384 | 0.02471 | -0.1086 | 21.7887
0 | 0.5873 | 0.02368 | -0.1063 | 24.8015
0.5 | 0.6409 | 0.02271 | -0.1047 | 28.221
1 | 0.6948 | 0.0219 | -0.103 | 31.726
1.5 | 0.7524 | 0.02103 | -0.1018 | 35.7775
2 | 0.8322 | 0.01913 | -0.106 | 43.5024
2.5 | 0.881 | 0.01963 | -0.1041 | 44.8803
3 | 0.9301 | 0.02011 | -0.1023 | 46.2506
3.5 | 0.9792 | 0.02062 | -0.1006 | 47.4879
4 | 1.0287 | 0.02109 | -0.0989 | 48.7767
4.5 | 1.0795 | 0.0215 | -0.0974 | 50.2093
5 | 1.1234 | 0.02219 | -0.0951 | 50.6264
5.5 | 1.1686 | 0.02281 | -0.0928 | 51.2319
6 | 1.2192 | 0.02334 | -0.0914 | 52.2365
6.5 | 1.259 | 0.02437 | -0.0886 | 51.6619
7 | 1.3043 | 0.02532 | -0.0866 | 51.5126
7.5 | 1.3478 | 0.02651 | -0.0846 | 50.8412
8 | 1.383 | 0.02787 | -0.0814 | 49.6233
8.5 | 1.4195 | 0.02912 | -0.0784 | 48.7466
9 | 1.4549 | 0.03035 | -0.0754 | 47.9374
9.5 | 1.4883 | 0.03166 | -0.0721 | 47.0088
10 | 1.5193 | 0.03312 | -0.0687 | 45.8726
10.5 | 1.5476 | 0.0347 | -0.0651 | 44.5994
11 | 1.5734 | 0.03644 | -0.0612 | 43.1778
11.5 | 1.5975 | 0.0384 | -0.0573 | 41.6016
12 | 1.6201 | 0.04052 | -0.0534 | 39.9827
12.5 | 1.6432 | 0.04283 | -0.0499 | 38.3656
13 | 1.6638 | 0.04519 | -0.0463 | 36.8179
13.5 | 1.6245 | 0.04996 | -0.0381 | 32.516
14 | 1.6184 | 0.05387 | -0.0342 | 30.0427
14.5 | 1.6265 | 0.05699 | -0.0316 | 28.5401
15 | 1.568 | 0.06638 | -0.0288 | 23.6216
15.5 | 1.4654 | 0.08406 | -0.0308 | 17.4328
16.5 | 1.4709 | 0.09444 | -0.0315 | 15.575
17.5 | 0.8118 | 0.19876 | -0.0824 | 4.0843
18 | 0.7984 | 0.20397 | -0.0871 | 3.9143

## 13. Re 100k Mach 0.25 (1)
BIGFOIL.COM POLAR EXPORT
goe364
GOE 364 |  |  |  | Cl Max: | 1.93 | at alpha= | 12.5 | deg
JavaFoil+Calcfoil stall+Eppler ext transition |  |  |  | L/D Max: | 69.531 | at alpha= | 2 | deg
Re: | 100000 |  |  | Cd Min: | 0.01207 | at alpha= | 0 | deg
Mach: | 0.25 |  |  | Cl=0 at alpha= | -6.2976 | deg
|  |  |  | @ Cl=0.1, Cd= | 0.047178
|  |  |  | @ Cl=0.4, Cd= | 0.036687
|  |  |  | @ Cl=0.6, Cd= | 0.02823
alpha (deg) | Cl | Cd | Cm | Cl/Cd
-17.5 | -0.113 | 0.69255 | -0.025 | -0.163
-17 | -0.162 | 0.47269 | -0.024 | -0.344
-16.5 | -0.198 | 0.37576 | -0.025 | -0.528
-16 | -0.229 | 0.32237 | -0.027 | -0.711
-15.5 | -0.256 | 0.27209 | -0.028 | -0.94
-15 | -0.279 | 0.24681 | -0.03 | -1.129
-14.5 | -0.298 | 0.22043 | -0.031 | -1.351
-14 | -0.313 | 0.19438 | -0.032 | -1.609
-13.5 | -0.324 | 0.17713 | -0.032 | -1.827
-13 | -0.33 | 0.15515 | -0.033 | -2.126
-12.5 | -0.331 | 0.14714 | -0.033 | -2.251
-12 | -0.328 | 0.13135 | -0.034 | -2.497
-11.5 | -0.32 | 0.11942 | -0.034 | -2.677
-11 | -0.307 | 0.11081 | -0.035 | -2.767
-10.5 | -0.289 | 0.10259 | -0.035 | -2.816
-10 | -0.267 | 0.09496 | -0.036 | -2.808
-9.5 | -0.237 | 0.08825 | -0.036 | -2.69
-9 | -0.206 | 0.08064 | -0.037 | -2.551
-8.5 | -0.172 | 0.07307 | -0.038 | -2.352
-8 | -0.136 | 0.06817 | -0.038 | -1.993
-7.5 | -0.098 | 0.06442 | -0.039 | -1.521
-7 | -0.058 | 0.06018 | -0.039 | -0.97
-6.5 | -0.017 | 0.0561 | -0.04 | -0.308
-6 | 0.025 | 0.05256 | -0.04 | 0.48
-5.5 | 0.069 | 0.0491 | -0.041 | 1.403
-5 | 0.114 | 0.04631 | -0.041 | 2.452
-4.5 | 0.159 | 0.04394 | -0.042 | 3.622
-4 | 0.205 | 0.04197 | -0.042 | 4.896
-3.5 | 0.252 | 0.04018 | -0.043 | 6.283
-3 | 0.3 | 0.03896 | -0.043 | 7.699
-2.5 | 0.348 | 0.03773 | -0.044 | 9.219
-2 | 0.396 | 0.03671 | -0.045 | 10.792
-1.5 | 0.445 | 0.03643 | -0.045 | 12.205
-1 | 0.493 | 0.03607 | -0.046 | 13.676
-0.5 | 0.542 | 0.03585 | -0.047 | 15.125
0 | 0.723 | 0.01207 | -0.047 | 59.842
0.5 | 0.781 | 0.01239 | -0.048 | 63.038
1 | 0.84 | 0.01279 | -0.049 | 65.65
1.5 | 0.898 | 0.01326 | -0.05 | 67.726
2 | 0.956 | 0.01375 | -0.051 | 69.531
2.5 | 1.014 | 0.01461 | -0.052 | 69.422
3 | 1.07 | 0.01774 | -0.11 | 60.308
3.5 | 1.127 | 0.01795 | -0.111 | 62.778
4 | 1.181 | 0.01875 | -0.111 | 62.984
4.5 | 1.245 | 0.02103 | -0.113 | 59.215
5 | 1.3 | 0.02192 | -0.113 | 59.325
5.5 | 1.354 | 0.02334 | -0.114 | 58.041
6 | 1.407 | 0.02452 | -0.114 | 57.395
6.5 | 1.459 | 0.02586 | -0.115 | 56.399
7 | 1.508 | 0.0273 | -0.115 | 55.246
7.5 | 1.557 | 0.02904 | -0.115 | 53.602
8 | 1.602 | 0.03091 | -0.115 | 51.845
8.5 | 1.645 | 0.03272 | -0.115 | 50.27
9 | 1.689 | 0.03534 | -0.115 | 47.792
9.5 | 1.732 | 0.03745 | -0.115 | 46.253
10 | 1.778 | 0.04093 | -0.115 | 43.445
10.5 | 1.819 | 0.04554 | -0.115 | 39.955
11 | 1.854 | 0.04932 | -0.115 | 37.593
11.5 | 1.883 | 0.05341 | -0.115 | 35.259
12 | 1.91 | 0.05844 | -0.114 | 32.693
12.5 | 1.93 | 0.06404 | -0.113 | 30.131
13 | 1.922 | 0.07254 | -0.112 | 26.495
13.5 | 1.898 | 0.08198 | -0.109 | 23.158
14 | 1.876 | 0.09037 | -0.108 | 20.763
14.5 | 1.849 | 0.09945 | -0.107 | 18.597
15 | 1.827 | 0.10924 | -0.108 | 16.722
15.5 | 1.773 | 0.12335 | -0.106 | 14.375
16 | 1.704 | 0.13706 | -0.103 | 12.435
16.5 | 1.624 | 0.15529 | -0.099 | 10.458
17 | 1.539 | 0.17263 | -0.095 | 8.914
17.5 | 1.445 | 0.19414 | -0.09 | 7.442

## 14. Re 100k Mach 0.25 (2)
BIGFOIL.COM POLAR EXPORT
goe364
GOE 364 |  |  |  | Cl Max: | 1.5636 | at alpha= | 11 | deg
XFOIL ncrit=9 |  |  |  | L/D Max: | 49.7512 | at alpha= | 6 | deg
Re: | 100000 |  |  | Cd Min: | 0.22903 | at alpha= | -20 | deg
Mach: | 0.25 |  |  | Cl=0 at alpha= | -5.2264 | deg
|  |  |  | @ Cl=0.1, Cd= | 0.056687
|  |  |  | @ Cl=0.4, Cd= | 0.032541
|  |  |  | @ Cl=0.6, Cd= | 0.02456
alpha (deg) | Cl | Cd | Cm | Cl/Cd
-20 | -0.4673 | 0.22903 | -0.0008 | -2.0403
-19.5 | -0.4496 | 0.22324 | -0.0037 | -2.014
-19 | -0.4321 | 0.21764 | -0.0067 | -1.9854
-18.5 | -0.4151 | 0.21219 | -0.0099 | -1.9563
-18 | -0.3999 | 0.20791 | -0.0135 | -1.9234
-17.5 | -0.3855 | 0.20319 | -0.0168 | -1.8972
-17 | -0.3656 | 0.19487 | -0.0181 | -1.8761
-16.5 | -0.3491 | 0.18906 | -0.0203 | -1.8465
-16 | -0.3336 | 0.18356 | -0.0227 | -1.8174
-15.5 | -0.3223 | 0.17994 | -0.0261 | -1.7912
-15 | -0.3103 | 0.17474 | -0.0285 | -1.7758
-14.5 | -0.2909 | 0.16665 | -0.029 | -1.7456
-14 | -0.2768 | 0.16098 | -0.0304 | -1.7195
-13.5 | -0.2645 | 0.15566 | -0.032 | -1.6992
-13 | -0.259 | 0.15241 | -0.0347 | -1.6994
-12.5 | -0.2531 | 0.14783 | -0.0365 | -1.7121
-12 | -0.2323 | 0.13938 | -0.0354 | -1.6667
-11.5 | -0.2227 | 0.13426 | -0.036 | -1.6587
-11 | -0.2194 | 0.1306 | -0.0373 | -1.6799
-10.5 | -0.2338 | 0.13029 | -0.0396 | -1.7945
-10 | -0.2103 | 0.12025 | -0.0365 | -1.7489
-9.5 | -0.2073 | 0.11569 | -0.0344 | -1.7919
-9 | -0.2173 | 0.11284 | -0.0312 | -1.9257
-8.5 | -0.251 | 0.11291 | -0.0246 | -2.223
-8 | -0.2664 | 0.11281 | -0.0305 | -2.3615
-7.5 | -0.205 | 0.10071 | -0.0373 | -2.0355
-7 | -0.1658 | 0.09497 | -0.055 | -1.7458
-6.5 | -0.1186 | 0.08542 | -0.0624 | -1.3884
-6 | -0.0788 | 0.0794 | -0.0727 | -0.99244
-5.5 | -0.0324 | 0.07154 | -0.0806 | -0.45289
-5 | 0.0268 | 0.06469 | -0.0947 | 0.41428
-4.5 | 0.085 | 0.05854 | -0.1028 | 1.452
-4 | 0.1364 | 0.05219 | -0.1061 | 2.6135
-3.5 | 0.1892 | 0.04661 | -0.1084 | 4.0592
-3 | 0.2439 | 0.04198 | -0.1108 | 5.8099
-2.5 | 0.2934 | 0.03802 | -0.1108 | 7.717
-1 | 0.4833 | 0.02826 | -0.1115 | 17.1019
-0.5 | 0.5454 | 0.02572 | -0.1101 | 21.2053
0 | 0.5994 | 0.02457 | -0.108 | 24.3956
0.5 | 0.6521 | 0.02372 | -0.1059 | 27.4916
1 | 0.7067 | 0.02284 | -0.104 | 30.9413
1.5 | 0.7655 | 0.02191 | -0.1026 | 34.9384
2 | 0.8505 | 0.01989 | -0.1071 | 42.7602
2.5 | 0.8987 | 0.02051 | -0.1047 | 43.8176
3 | 0.9477 | 0.02108 | -0.1025 | 44.9573
3.5 | 0.9974 | 0.02166 | -0.1005 | 46.048
4 | 1.0484 | 0.02213 | -0.0985 | 47.3746
4.5 | 1.102 | 0.02253 | -0.097 | 48.9126
5 | 1.144 | 0.02339 | -0.0939 | 48.9098
5.5 | 1.1926 | 0.02402 | -0.0916 | 49.6503
6 | 1.2398 | 0.02492 | -0.0893 | 49.7512
6.5 | 1.2808 | 0.0261 | -0.0862 | 49.0728
7 | 1.3291 | 0.02724 | -0.0843 | 48.7922
7.5 | 1.3674 | 0.02873 | -0.081 | 47.5948
8 | 1.4006 | 0.03033 | -0.0772 | 46.1787
8.5 | 1.4328 | 0.03187 | -0.0732 | 44.9576
9 | 1.463 | 0.03344 | -0.0691 | 43.75
9.5 | 1.4906 | 0.0351 | -0.0648 | 42.4672
10 | 1.5159 | 0.03688 | -0.0602 | 41.1036
10.5 | 1.5392 | 0.03873 | -0.0555 | 39.7418
11 | 1.5636 | 0.04075 | -0.0513 | 38.3706
11.5 | 1.5556 | 0.04423 | -0.0446 | 35.1707
12 | 1.5308 | 0.04945 | -0.0385 | 30.9565
12.5 | 1.5277 | 0.0541 | -0.035 | 28.2384
13 | 1.3632 | 0.07557 | -0.035 | 18.0389
14 | 0.9495 | 0.17221 | -0.0813 | 5.5136
14.5 | 0.9779 | 0.17267 | -0.0798 | 5.6634
15 | 1.028 | 0.17211 | -0.0762 | 5.9729

## 15. Re 100k Mach 0.50 (1)
BIGFOIL.COM POLAR EXPORT
goe364
GOE 364 |  |  |  | Cl Max: | 1.797 | at alpha= | 10 | deg
JavaFoil+Calcfoil stall+Eppler ext transition |  |  |  | L/D Max: | 63.541 | at alpha= | 2.5 | deg
Re: | 100000 |  |  | Cd Min: | 0.01409 | at alpha= | 0 | deg
Mach: | 0.5 |  |  | Cl=0 at alpha= | -6.3485 | deg
|  |  |  | @ Cl=0.1, Cd= | 0.056675
|  |  |  | @ Cl=0.4, Cd= | 0.039406
|  |  |  | @ Cl=0.6, Cd= | 0.037653
alpha (deg) | Cl | Cd | Cm | Cl/Cd
-20 | -0.644 | 0.26576 | -0.034 | -2.425
-19.5 | -0.623 | 0.2596 | -0.034 | -2.398
-19 | -0.6 | 0.25536 | -0.035 | -2.352
-18.5 | -0.578 | 0.2789 | -0.035 | -2.072
-18 | -0.556 | 0.27261 | -0.035 | -2.039
-17.5 | -0.533 | 0.26143 | -0.036 | -2.04
-17 | -0.511 | 0.2649 | -0.037 | -1.929
-16.5 | -0.488 | 0.37263 | -0.037 | -1.311
-16 | -0.466 | 0.2238 | -0.039 | -2.082
-15.5 | -0.443 | 0.21633 | -0.039 | -2.049
-15 | -0.42 | 0.20912 | -0.04 | -2.01
-14.5 | -0.396 | 0.20954 | -0.036 | -1.889
-14 | -0.373 | 0.20607 | -0.036 | -1.808
-13.5 | -0.349 | 0.19963 | -0.037 | -1.75
-13 | -0.326 | 0.19521 | -0.037 | -1.67
-12.5 | -0.303 | 0.1921 | -0.038 | -1.575
-12 | -0.279 | 0.18832 | -0.038 | -1.481
-11.5 | -0.255 | 0.18496 | -0.039 | -1.38
-11 | -0.231 | 0.18207 | -0.039 | -1.27
-10.5 | -0.207 | 0.187 | -0.04 | -1.108
-10 | -0.183 | 0.17614 | -0.04 | -1.04
-9.5 | -0.159 | 0.17342 | -0.041 | -0.916
-9 | -0.134 | 0.17919 | -0.041 | -0.75
-8.5 | -0.11 | 0.17693 | -0.042 | -0.621
-8 | -0.085 | 0.16401 | -0.043 | -0.519
-7.5 | -0.06 | 0.15122 | -0.044 | -0.399
-7 | -0.035 | 0.12113 | -0.045 | -0.293
-6.5 | -0.01 | 0.12563 | -0.045 | -0.082
-6 | 0.023 | 0.07018 | -0.045 | 0.332
-5.5 | 0.069 | 0.06061 | -0.045 | 1.133
-5 | 0.118 | 0.05439 | -0.045 | 2.165
-4.5 | 0.169 | 0.04953 | -0.046 | 3.414
-4 | 0.222 | 0.04609 | -0.047 | 4.813
-3.5 | 0.275 | 0.0434 | -0.047 | 6.348
-3 | 0.33 | 0.04115 | -0.048 | 8.014
-2.5 | 0.384 | 0.0397 | -0.048 | 9.685
-2 | 0.439 | 0.03869 | -0.049 | 11.359
-1.5 | 0.495 | 0.03831 | -0.05 | 12.908
-1 | 0.55 | 0.03788 | -0.051 | 14.514
-0.5 | 0.605 | 0.03763 | -0.051 | 16.079
0 | 0.801 | 0.01409 | -0.052 | 56.879
0.5 | 0.864 | 0.01454 | -0.053 | 59.446
1 | 0.927 | 0.01504 | -0.054 | 61.644
1.5 | 0.989 | 0.01571 | -0.055 | 62.947
2 | 1.051 | 0.01654 | -0.056 | 63.536
2.5 | 1.111 | 0.01749 | -0.057 | 63.541
3 | 1.173 | 0.02087 | -0.121 | 56.193
3.5 | 1.242 | 0.02297 | -0.122 | 54.065
4 | 1.302 | 0.02441 | -0.123 | 53.329
4.5 | 1.36 | 0.026 | -0.124 | 52.289
5 | 1.415 | 0.02755 | -0.124 | 51.374
5.5 | 1.468 | 0.02984 | -0.124 | 49.211
6 | 1.518 | 0.03211 | -0.124 | 47.283
6.5 | 1.565 | 0.03475 | -0.124 | 45.024
7 | 1.611 | 0.03754 | -0.124 | 42.906
7.5 | 1.652 | 0.04052 | -0.123 | 40.771
8 | 1.685 | 0.04496 | -0.122 | 37.48
8.5 | 1.731 | 0.04911 | -0.123 | 35.237
9 | 1.769 | 0.0567 | -0.123 | 31.207
9.5 | 1.791 | 0.0632 | -0.122 | 28.341
10 | 1.797 | 0.07272 | -0.12 | 24.705
10.5 | 1.788 | 0.08285 | -0.116 | 21.576
11 | 1.742 | 0.1006 | -0.111 | 17.317
11.5 | 1.653 | 0.12069 | -0.099 | 13.697
12 | 1.535 | 0.14479 | -0.094 | 10.6
12.5 | 1.033 | 0.23624 | -0.065 | 4.374
13 | 1.068 | 0.26745 | -0.075 | 3.992
13.5 | 1.102 | 0.3153 | -0.081 | 3.495
14 | 1.131 | 0.40356 | -0.082 | 2.804
14.5 | 1.162 | 0.32144 | -0.083 | 3.614
15 | 1.193 | 0.33161 | -0.085 | 3.597

## 16. Re 100k Mach 0.50 (2)
BIGFOIL.COM POLAR EXPORT
goe364
GOE 364 |  |  |  | Cl Max: | 1.2222 | at alpha= | 20 | deg
XFOIL ncrit=9 |  |  |  | L/D Max: | 38.1778 | at alpha= | 3.5 | deg
Re: | 100000 |  |  | Cd Min: | 0.27221 | at alpha= | 19.5 | deg
Mach: | 0.5 |  |  | Cl=0 at alpha= | -6.3483 | deg
|  |  |  | @ Cl=0.1, Cd= | 0.068973
|  |  |  | @ Cl=0.4, Cd= | 0.038629
|  |  |  | @ Cl=0.6, Cd= | 0.030795
alpha (deg) | Cl | Cd | Cm | Cl/Cd
-20 | -0.4954 | 0.24555 | 0.0006 | -2.0175
-19.5 | -0.4743 | 0.23936 | -0.0035 | -1.9815
-18.5 | -0.4335 | 0.22691 | -0.0112 | -1.9104
-18 | -0.4117 | 0.21907 | -0.0139 | -1.8793
-17.5 | -0.3909 | 0.21246 | -0.017 | -1.8399
-17 | -0.3708 | 0.2061 | -0.0201 | -1.7991
-16.5 | -0.3522 | 0.20076 | -0.0236 | -1.7543
-16 | -0.336 | 0.19588 | -0.0271 | -1.7153
-15.5 | -0.3136 | 0.18717 | -0.0284 | -1.6755
-15 | -0.2951 | 0.18093 | -0.0305 | -1.631
-14.5 | -0.278 | 0.17513 | -0.0328 | -1.5874
-14 | -0.2658 | 0.17133 | -0.0357 | -1.5514
-13.5 | -0.253 | 0.1659 | -0.0377 | -1.525
-13 | -0.2322 | 0.15744 | -0.0376 | -1.4748
-12.5 | -0.218 | 0.15184 | -0.0385 | -1.4357
-12 | -0.2099 | 0.14803 | -0.0401 | -1.418
-11.5 | -0.2191 | 0.14842 | -0.0426 | -1.4762
-11 | -0.1896 | 0.13655 | -0.04 | -1.3885
-10.5 | -0.1828 | 0.13161 | -0.0387 | -1.389
-10 | -0.1851 | 0.12819 | -0.0368 | -1.444
-9.5 | -0.2109 | 0.1286 | -0.0326 | -1.64
-9 | -0.2479 | 0.13101 | -0.0292 | -1.8922
-8.5 | -0.1787 | 0.11666 | -0.0374 | -1.5318
-8 | -0.1348 | 0.11064 | -0.0528 | -1.2184
-7.5 | -0.0874 | 0.10098 | -0.0614 | -0.86552
-7 | -0.0427 | 0.09349 | -0.0697 | -0.45673
-6.5 | -0.0166 | 0.08866 | -0.0828 | -0.18723
-6 | 0.0381 | 0.07987 | -0.0877 | 0.47703
-5.5 | 0.0591 | 0.07519 | -0.0967 | 0.78601
-5 | 0.1041 | 0.06835 | -0.1006 | 1.523
-4.5 | 0.1473 | 0.06202 | -0.1061 | 2.375
-4 | 0.176 | 0.05755 | -0.1083 | 3.0582
-3.5 | 0.2197 | 0.05256 | -0.1112 | 4.18
-3 | 0.2719 | 0.04796 | -0.1152 | 5.6693
-2.5 | 0.303 | 0.04445 | -0.1123 | 6.8166
-2 | 0.344 | 0.04106 | -0.1104 | 8.378
-0.5 | 0.5575 | 0.03179 | -0.1142 | 17.537
0 | 0.6122 | 0.03051 | -0.111 | 20.0656
0.5 | 0.6687 | 0.02953 | -0.1079 | 22.6448
1 | 0.7349 | 0.02818 | -0.1055 | 26.0788
1.5 | 0.7968 | 0.02743 | -0.1032 | 29.0485
2 | 0.8587 | 0.02709 | -0.1009 | 31.698
2.5 | 0.8968 | 0.02797 | -0.0961 | 32.0629
3 | 0.9791 | 0.02694 | -0.0979 | 36.3437
3.5 | 1.0434 | 0.02733 | -0.0956 | 38.1778
4 | 1.0677 | 0.02922 | -0.0891 | 36.54
4.5 | 1.1192 | 0.03026 | -0.0855 | 36.9861
5 | 1.1554 | 0.03206 | -0.0805 | 36.0387
5.5 | 1.1526 | 0.03538 | -0.0719 | 32.5777
6 | 1.1384 | 0.04003 | -0.0644 | 28.4387
6.5 | 1.0979 | 0.04764 | -0.0588 | 23.0458
7 | 1.0464 | 0.05861 | -0.0573 | 17.8536
7.5 | 1.0192 | 0.06871 | -0.0576 | 14.8334
8 | 0.9904 | 0.07982 | -0.0592 | 12.4079
8.5 | 0.9672 | 0.09044 | -0.0611 | 10.6944
9 | 0.953 | 0.10011 | -0.063 | 9.5195
9.5 | 0.9445 | 0.10935 | -0.0651 | 8.6374
10 | 0.7636 | 0.11846 | -0.0593 | 6.4461
10.5 | 0.7771 | 0.12326 | -0.0595 | 6.3046
11 | 0.7609 | 0.13055 | -0.0623 | 5.8284
11.5 | 0.9707 | 0.14038 | -0.072 | 6.9148
12 | 0.9714 | 0.14961 | -0.0756 | 6.4929
12.5 | 0.9915 | 0.15653 | -0.0772 | 6.3342
13 | 0.9874 | 0.16659 | -0.0822 | 5.9271
13.5 | 0.9922 | 0.17612 | -0.0868 | 5.6337
14 | 1.002 | 0.1857 | -0.0913 | 5.3958
15 | 1.0133 | 0.20669 | -0.1032 | 4.9025
16 | 1.05 | 0.22123 | -0.11 | 4.7462
16.5 | 1.0747 | 0.22843 | -0.1126 | 4.7047
17 | 1.1091 | 0.23925 | -0.114 | 4.6357
17.5 | 1.1073 | 0.24281 | -0.1209 | 4.5604
18 | 1.1405 | 0.25225 | -0.1222 | 4.5213
18.5 | 1.1443 | 0.25777 | -0.129 | 4.4392
19 | 1.1689 | 0.26596 | -0.1317 | 4.395
19.5 | 1.1934 | 0.27221 | -0.1338 | 4.3841
20 | 1.2222 | 0.26988 | -0.1336 | 4.5287

## 17. Re 250k Mach 0.00 (1)
BIGFOIL.COM POLAR EXPORT
goe364
GOE 364 |  |  |  | Cl Max: | 2.001 | at alpha= | 14 | deg
JavaFoil+Calcfoil stall+Eppler ext transition |  |  |  | L/D Max: | 96.168 | at alpha= | 2 | deg
Re: | 250000 |  |  | Cd Min: | 0.00855 | at alpha= | 0 | deg
Mach: | 0 |  |  | Cl=0 at alpha= | -6.2976 | deg
|  |  |  | @ Cl=0.1, Cd= | 0.041185
|  |  |  | @ Cl=0.4, Cd= | 0.032523
|  |  |  | @ Cl=0.6, Cd= | 0.022351
alpha (deg) | Cl | Cd | Cm | Cl/Cd
-20 | -0.386 | 0.2482 | -0.026 | -1.557
-19.5 | -0.395 | 0.23513 | -0.026 | -1.68
-19 | -0.403 | 0.21702 | -0.027 | -1.858
-18.5 | -0.411 | 0.20587 | -0.027 | -1.996
-18 | -0.418 | 0.2016 | -0.028 | -2.072
-17.5 | -0.424 | 0.18356 | -0.028 | -2.307
-17 | -0.428 | 0.17156 | -0.029 | -2.496
-16.5 | -0.432 | 0.16402 | -0.029 | -2.632
-16 | -0.433 | 0.15656 | -0.03 | -2.768
-15.5 | -0.434 | 0.14714 | -0.03 | -2.947
-15 | -0.432 | 0.14153 | -0.03 | -3.05
-14.5 | -0.428 | 0.13202 | -0.031 | -3.24
-14 | -0.421 | 0.12098 | -0.031 | -3.484
-13.5 | -0.413 | 0.11571 | -0.031 | -3.567
-13 | -0.401 | 0.10826 | -0.032 | -3.708
-12.5 | -0.387 | 0.10188 | -0.032 | -3.802
-12 | -0.371 | 0.09513 | -0.033 | -3.895
-11.5 | -0.351 | 0.08931 | -0.033 | -3.929
-11 | -0.328 | 0.0842 | -0.034 | -3.899
-10.5 | -0.303 | 0.07869 | -0.034 | -3.85
-10 | -0.275 | 0.07432 | -0.035 | -3.699
-9.5 | -0.242 | 0.06929 | -0.036 | -3.499
-9 | -0.208 | 0.06542 | -0.036 | -3.184
-8.5 | -0.173 | 0.06028 | -0.037 | -2.865
-8 | -0.136 | 0.05693 | -0.037 | -2.384
-7.5 | -0.097 | 0.05413 | -0.038 | -1.798
-7 | -0.058 | 0.05062 | -0.038 | -1.14
-6.5 | -0.017 | 0.04764 | -0.039 | -0.357
-6 | 0.025 | 0.04526 | -0.039 | 0.547
-5.5 | 0.067 | 0.04282 | -0.04 | 1.574
-5 | 0.111 | 0.04064 | -0.04 | 2.729
-4.5 | 0.155 | 0.03888 | -0.041 | 3.99
-4 | 0.2 | 0.03717 | -0.041 | 5.381
-3.5 | 0.245 | 0.0357 | -0.042 | 6.873
-3 | 0.291 | 0.03453 | -0.043 | 8.435
-2.5 | 0.338 | 0.03355 | -0.043 | 10.06
-2 | 0.384 | 0.03269 | -0.044 | 11.754
-1.5 | 0.431 | 0.0322 | -0.044 | 13.384
-1 | 0.478 | 0.03259 | -0.045 | 14.671
-0.5 | 0.525 | 0.0324 | -0.046 | 16.217
0 | 0.703 | 0.00855 | -0.047 | 82.306
0.5 | 0.761 | 0.0088 | -0.048 | 86.431
1 | 0.818 | 0.00905 | -0.048 | 90.362
1.5 | 0.876 | 0.00939 | -0.049 | 93.285
2 | 0.933 | 0.0097 | -0.051 | 96.168
2.5 | 0.991 | 0.01237 | -0.107 | 80.098
3 | 1.049 | 0.01271 | -0.108 | 82.526
3.5 | 1.107 | 0.01222 | -0.109 | 90.575
4 | 1.164 | 0.01264 | -0.11 | 92.105
4.5 | 1.222 | 0.01317 | -0.111 | 92.769
5 | 1.277 | 0.01585 | -0.111 | 80.608
5.5 | 1.333 | 0.01648 | -0.112 | 80.903
6 | 1.389 | 0.0173 | -0.113 | 80.313
6.5 | 1.445 | 0.01809 | -0.114 | 79.896
7 | 1.5 | 0.01885 | -0.114 | 79.583
7.5 | 1.554 | 0.01974 | -0.115 | 78.729
8 | 1.607 | 0.02064 | -0.116 | 77.893
8.5 | 1.658 | 0.02169 | -0.116 | 76.461
9 | 1.707 | 0.02275 | -0.117 | 75.044
9.5 | 1.755 | 0.02343 | -0.117 | 74.908
10 | 1.799 | 0.02543 | -0.117 | 70.747
10.5 | 1.838 | 0.02826 | -0.117 | 65.024
11 | 1.869 | 0.03215 | -0.116 | 58.151
11.5 | 1.905 | 0.03448 | -0.116 | 55.236
12 | 1.938 | 0.03719 | -0.116 | 52.112
12.5 | 1.97 | 0.03998 | -0.116 | 49.265
13 | 1.986 | 0.04325 | -0.116 | 45.924
13.5 | 1.998 | 0.04614 | -0.116 | 43.301
14 | 2.001 | 0.04967 | -0.116 | 40.299
14.5 | 1.998 | 0.05431 | -0.115 | 36.786
15 | 1.988 | 0.05911 | -0.115 | 33.629
15.5 | 1.955 | 0.07361 | -0.113 | 26.565
16 | 1.93 | 0.0813 | -0.112 | 23.739
16.5 | 1.897 | 0.08973 | -0.111 | 21.14
17 | 1.861 | 0.09905 | -0.109 | 18.784
17.5 | 1.823 | 0.10738 | -0.109 | 16.974
18 | 1.781 | 0.11644 | -0.108 | 15.299
18.5 | 1.735 | 0.12703 | -0.107 | 13.661
19 | 1.685 | 0.13758 | -0.105 | 12.248

## 18. Re 250k Mach 0.00 (2)
BIGFOIL.COM POLAR EXPORT
goe364
GOE 364 |  |  |  | Cl Max: | 1.6134 | at alpha= | 15 | deg
XFOIL ncrit=9 |  |  |  | L/D Max: | 83.383 | at alpha= | 5.5 | deg
Re: | 250000 |  |  | Cd Min: | 0.22377 | at alpha= | -20 | deg
Mach: | 0 |  |  | Cl=0 at alpha= | -6.6869 | deg
|  |  |  | @ Cl=0.1, Cd= | 0.043292
|  |  |  | @ Cl=0.4, Cd= | 0.0086578
|  |  |  | @ Cl=0.6, Cd= | 0.014853
alpha (deg) | Cl | Cd | Cm | Cl/Cd
-20 | -0.4587 | 0.22377 | -0.0011 | -2.0499
-19.5 | -0.4422 | 0.21825 | -0.0042 | -2.0261
-18.5 | -0.4111 | 0.20693 | -0.0103 | -1.9867
-18 | -0.395 | 0.20105 | -0.0124 | -1.9647
-17.5 | -0.3794 | 0.19556 | -0.0148 | -1.9401
-17 | -0.3642 | 0.18996 | -0.0171 | -1.9172
-16.5 | -0.3494 | 0.18432 | -0.0195 | -1.8956
-16 | -0.3367 | 0.1792 | -0.0226 | -1.8789
-15.5 | -0.3255 | 0.17372 | -0.0252 | -1.8737
-15 | -0.3091 | 0.16694 | -0.0258 | -1.8516
-14.5 | -0.2956 | 0.16136 | -0.0272 | -1.8319
-14 | -0.2829 | 0.15584 | -0.0287 | -1.8153
-13.5 | -0.2712 | 0.15022 | -0.0303 | -1.8054
-13 | -0.2635 | 0.14531 | -0.0329 | -1.8134
-12.5 | -0.2596 | 0.14052 | -0.0352 | -1.8474
-12 | -0.2427 | 0.13345 | -0.0341 | -1.8187
-11.5 | -0.2331 | 0.12822 | -0.0342 | -1.818
-11 | -0.2257 | 0.12325 | -0.0344 | -1.8312
-10.5 | -0.2211 | 0.11838 | -0.0343 | -1.8677
-10 | -0.2245 | 0.11444 | -0.0345 | -1.9617
-9.5 | -0.2474 | 0.1124 | -0.0338 | -2.2011
-9 | -0.2151 | 0.1041 | -0.035 | -2.0663
-8.5 | -0.1697 | 0.09597 | -0.0449 | -1.7683
-8 | -0.1241 | 0.08769 | -0.0582 | -1.4152
-7.5 | -0.0829 | 0.07846 | -0.0737 | -1.0566
-7 | -0.034 | 0.07125 | -0.0811 | -0.47719
-6.5 | 0.0203 | 0.06169 | -0.1034 | 0.32906
-6 | 0.0528 | 0.05628 | -0.1025 | 0.93817
-5.5 | 0.0888 | 0.05107 | -0.1061 | 1.7388
-5 | 0.1193 | 0.02989 | -0.1005 | 3.9913
-4 | 0.1971 | 0.01989 | -0.1043 | 9.9095
-3.5 | 0.2422 | 0.0158 | -0.1053 | 15.3291
-3 | 0.2886 | 0.01299 | -0.105 | 22.2171
-1.5 | 0.429 | 0.00753 | -0.1029 | 56.9721
-1 | 0.4775 | 0.00645 | -0.1019 | 74.031
-0.5 | 0.5556 | 0.01602 | -0.1037 | 34.6816
0 | 0.6062 | 0.01469 | -0.1019 | 41.2662
0.5 | 0.6565 | 0.01385 | -0.1001 | 47.4007
1 | 0.7054 | 0.01336 | -0.0982 | 52.7994
1.5 | 0.754 | 0.01299 | -0.0964 | 58.0446
2 | 0.8038 | 0.01293 | -0.0949 | 62.1655
2.5 | 0.8936 | 0.01136 | -0.1025 | 78.662
3 | 0.9417 | 0.01175 | -0.1008 | 80.1447
3.5 | 0.9898 | 0.01217 | -0.0992 | 81.3311
4 | 1.0375 | 0.01261 | -0.0976 | 82.276
4.5 | 1.0843 | 0.01308 | -0.0958 | 82.8976
5 | 1.1306 | 0.01358 | -0.094 | 83.2548
5.5 | 1.1757 | 0.0141 | -0.0921 | 83.383
6 | 1.2188 | 0.01463 | -0.0898 | 83.3083
6.5 | 1.2596 | 0.01514 | -0.0871 | 83.1968
7 | 1.2977 | 0.01572 | -0.0841 | 82.5509
7.5 | 1.3329 | 0.01637 | -0.0806 | 81.4233
8 | 1.3653 | 0.01714 | -0.0767 | 79.6558
8.5 | 1.3943 | 0.01806 | -0.0724 | 77.2038
9 | 1.4223 | 0.01907 | -0.068 | 74.5831
9.5 | 1.4515 | 0.02014 | -0.0642 | 72.0705
10 | 1.4806 | 0.02133 | -0.0606 | 69.414
10.5 | 1.5079 | 0.0227 | -0.0571 | 66.4273
11 | 1.5316 | 0.02424 | -0.0533 | 63.1848
11.5 | 1.5503 | 0.02591 | -0.0494 | 59.834
12 | 1.5677 | 0.02783 | -0.0458 | 56.3313
12.5 | 1.582 | 0.03014 | -0.0425 | 52.4884
13 | 1.5933 | 0.03287 | -0.0395 | 48.4728
13.5 | 1.6013 | 0.03608 | -0.037 | 44.3819
14 | 1.609 | 0.03965 | -0.0352 | 40.5801
14.5 | 1.6126 | 0.04387 | -0.0337 | 36.7586
15 | 1.6134 | 0.04868 | -0.0327 | 33.143
15.5 | 1.6098 | 0.05426 | -0.0322 | 29.6683
16 | 1.6011 | 0.06083 | -0.0324 | 26.3209
16.5 | 1.5879 | 0.06837 | -0.0332 | 23.2251
17 | 1.5722 | 0.07668 | -0.0348 | 20.5034
17.5 | 1.5506 | 0.08628 | -0.0372 | 17.9717
18 | 1.5244 | 0.09698 | -0.0404 | 15.7187
18.5 | 1.4886 | 0.10958 | -0.0448 | 13.5846
19 | 1.4476 | 0.12356 | -0.0505 | 11.7158
19.5 | 1.4096 | 0.13766 | -0.0569 | 10.2397
20 | 1.3775 | 0.15126 | -0.0638 | 9.1068

## 19. Re 250k Mach 0.10 (1)
BIGFOIL.COM POLAR EXPORT
goe364
GOE 364 |  |  |  | Cl Max: | 1.997 | at alpha= | 14 | deg
JavaFoil+Calcfoil stall+Eppler ext transition |  |  |  | L/D Max: | 96.221 | at alpha= | 2 | deg
Re: | 250000 |  |  | Cd Min: | 0.00857 | at alpha= | 0 | deg
Mach: | 0.1 |  |  | Cl=0 at alpha= | -6.2976 | deg
|  |  |  | @ Cl=0.1, Cd= | 0.041353
|  |  |  | @ Cl=0.4, Cd= | 0.032595
|  |  |  | @ Cl=0.6, Cd= | 0.022833
alpha (deg) | Cl | Cd | Cm | Cl/Cd
-20 | -0.349 | 0.27695 | -0.026 | -1.26
-19.5 | -0.36 | 0.25079 | -0.026 | -1.434
-19 | -0.37 | 0.23535 | -0.027 | -1.572
-18.5 | -0.38 | 0.21863 | -0.028 | -1.736
-18 | -0.389 | 0.20442 | -0.028 | -1.901
-17.5 | -0.397 | 0.1969 | -0.029 | -2.015
-17 | -0.404 | 0.18602 | -0.029 | -2.171
-16.5 | -0.41 | 0.17128 | -0.03 | -2.391
-16 | -0.414 | 0.16596 | -0.03 | -2.493
-15.5 | -0.416 | 0.15251 | -0.031 | -2.729
-15 | -0.417 | 0.14202 | -0.031 | -2.933
-14.5 | -0.415 | 0.13621 | -0.031 | -3.045
-14 | -0.41 | 0.12631 | -0.031 | -3.25
-13.5 | -0.404 | 0.11745 | -0.031 | -3.437
-13 | -0.394 | 0.11078 | -0.032 | -3.558
-12.5 | -0.382 | 0.10415 | -0.033 | -3.664
-12 | -0.366 | 0.09583 | -0.033 | -3.822
-11.5 | -0.348 | 0.09125 | -0.034 | -3.81
-11 | -0.326 | 0.08572 | -0.034 | -3.805
-10.5 | -0.302 | 0.07997 | -0.035 | -3.772
-10 | -0.274 | 0.07515 | -0.035 | -3.649
-9.5 | -0.242 | 0.07021 | -0.036 | -3.447
-9 | -0.208 | 0.06617 | -0.036 | -3.147
-8.5 | -0.173 | 0.06083 | -0.037 | -2.841
-8 | -0.136 | 0.05684 | -0.038 | -2.389
-7.5 | -0.097 | 0.05452 | -0.038 | -1.788
-7 | -0.058 | 0.05099 | -0.038 | -1.135
-6.5 | -0.017 | 0.04788 | -0.039 | -0.356
-6 | 0.025 | 0.04519 | -0.039 | 0.549
-5.5 | 0.068 | 0.04299 | -0.04 | 1.574
-5 | 0.111 | 0.04079 | -0.041 | 2.729
-4.5 | 0.156 | 0.03888 | -0.041 | 4.006
-4 | 0.201 | 0.03725 | -0.042 | 5.393
-3.5 | 0.247 | 0.03581 | -0.042 | 6.883
-3 | 0.293 | 0.03461 | -0.043 | 8.454
-2.5 | 0.339 | 0.03359 | -0.043 | 10.097
-2 | 0.386 | 0.03275 | -0.044 | 11.786
-1.5 | 0.433 | 0.03223 | -0.045 | 13.44
-1 | 0.48 | 0.03263 | -0.045 | 14.723
-0.5 | 0.528 | 0.03243 | -0.046 | 16.285
0 | 0.707 | 0.00857 | -0.047 | 82.495
0.5 | 0.764 | 0.00882 | -0.048 | 86.635
1 | 0.822 | 0.00911 | -0.049 | 90.223
1.5 | 0.88 | 0.00942 | -0.05 | 93.397
2 | 0.938 | 0.00975 | -0.051 | 96.221
2.5 | 0.996 | 0.01239 | -0.108 | 80.365
3 | 1.054 | 0.01283 | -0.109 | 82.096
3.5 | 1.112 | 0.01228 | -0.109 | 90.546
4 | 1.17 | 0.01272 | -0.11 | 92.014
4.5 | 1.228 | 0.01326 | -0.111 | 92.604
5 | 1.283 | 0.01595 | -0.112 | 80.43
5.5 | 1.339 | 0.01677 | -0.113 | 79.83
6 | 1.396 | 0.01757 | -0.113 | 79.47
6.5 | 1.452 | 0.0183 | -0.114 | 79.349
7 | 1.506 | 0.01912 | -0.115 | 78.797
7.5 | 1.56 | 0.01993 | -0.116 | 78.27
8 | 1.613 | 0.02079 | -0.116 | 77.568
8.5 | 1.664 | 0.02193 | -0.117 | 75.854
9 | 1.713 | 0.02304 | -0.117 | 74.335
9.5 | 1.76 | 0.02374 | -0.117 | 74.116
10 | 1.803 | 0.02581 | -0.117 | 69.867
10.5 | 1.839 | 0.02943 | -0.117 | 62.493
11 | 1.873 | 0.03273 | -0.117 | 57.243
11.5 | 1.908 | 0.03517 | -0.117 | 54.26
12 | 1.941 | 0.038 | -0.117 | 51.078
12.5 | 1.973 | 0.04091 | -0.116 | 48.234
13 | 1.987 | 0.04417 | -0.116 | 44.994
13.5 | 1.996 | 0.04744 | -0.116 | 42.077
14 | 1.997 | 0.05156 | -0.116 | 38.736
14.5 | 1.991 | 0.05573 | -0.115 | 35.721
15 | 1.977 | 0.06167 | -0.115 | 32.065
15.5 | 1.94 | 0.07605 | -0.113 | 25.511
16 | 1.909 | 0.0843 | -0.112 | 22.641
16.5 | 1.871 | 0.09379 | -0.11 | 19.948
17 | 1.829 | 0.10295 | -0.109 | 17.764
17.5 | 1.789 | 0.11188 | -0.108 | 15.988
18 | 1.741 | 0.12086 | -0.107 | 14.404
18.5 | 1.688 | 0.13382 | -0.106 | 12.614
19 | 1.631 | 0.14604 | -0.104 | 11.168

## 20. Re 250k Mach 0.10 (2)
BIGFOIL.COM POLAR EXPORT
goe364
GOE 364 |  |  |  | Cl Max: | 1.6081 | at alpha= | 15 | deg
XFOIL ncrit=9 |  |  |  | L/D Max: | 83.1034 | at alpha= | 5.5 | deg
Re: | 250000 |  |  | Cd Min: | 0.22429 | at alpha= | -20 | deg
Mach: | 0.1 |  |  | Cl=0 at alpha= | -6.7154 | deg
|  |  |  | @ Cl=0.1, Cd= | 0.049968
|  |  |  | @ Cl=0.4, Cd= | 0.02604
|  |  |  | @ Cl=0.6, Cd= | 0.015231
alpha (deg) | Cl | Cd | Cm | Cl/Cd
-20 | -0.4594 | 0.22429 | -0.0011 | -2.0482
-19.5 | -0.4428 | 0.21876 | -0.0043 | -2.0241
-18.5 | -0.4113 | 0.20732 | -0.0103 | -1.9839
-18 | -0.3951 | 0.20148 | -0.0124 | -1.961
-17.5 | -0.3793 | 0.19596 | -0.0148 | -1.9356
-17 | -0.364 | 0.19033 | -0.0172 | -1.9125
-16.5 | -0.349 | 0.18468 | -0.0197 | -1.8898
-16 | -0.3364 | 0.17962 | -0.0228 | -1.8728
-15.5 | -0.3242 | 0.17384 | -0.0252 | -1.8649
-15 | -0.3082 | 0.16726 | -0.0259 | -1.8426
-14.5 | -0.2946 | 0.16167 | -0.0274 | -1.8222
-14 | -0.2818 | 0.15613 | -0.0289 | -1.8049
-13.5 | -0.27 | 0.15051 | -0.0304 | -1.7939
-13 | -0.2626 | 0.1457 | -0.0331 | -1.8023
-12.5 | -0.2565 | 0.14046 | -0.035 | -1.8261
-12 | -0.2409 | 0.13374 | -0.0342 | -1.8013
-11.5 | -0.2314 | 0.12852 | -0.0343 | -1.8005
-11 | -0.224 | 0.12354 | -0.0345 | -1.8132
-10.5 | -0.2194 | 0.11867 | -0.0344 | -1.8488
-10 | -0.2237 | 0.11486 | -0.0347 | -1.9476
-9.5 | -0.2468 | 0.1129 | -0.0338 | -2.186
-9 | -0.2099 | 0.10415 | -0.0356 | -2.0154
-8.5 | -0.1646 | 0.096 | -0.0457 | -1.7146
-8 | -0.1191 | 0.08773 | -0.0601 | -1.3576
-7.5 | -0.0781 | 0.0787 | -0.0733 | -0.99238
-7 | -0.0292 | 0.07141 | -0.0816 | -0.40891
-6.5 | 0.0221 | 0.06214 | -0.1032 | 0.35565
-6 | 0.0559 | 0.05663 | -0.1026 | 0.98711
-5.5 | 0.091 | 0.05142 | -0.1062 | 1.7697
-5 | 0.13 | 0.04513 | -0.111 | 2.8806
-4.5 | 0.1702 | 0.04097 | -0.112 | 4.1543
-4 | 0.2128 | 0.03591 | -0.1132 | 5.9259
-3.5 | 0.2595 | 0.03189 | -0.1134 | 8.1373
-3 | 0.3071 | 0.02927 | -0.1124 | 10.492
-2.5 | 0.3507 | 0.02616 | -0.1115 | 13.406
-2 | 0.4041 | 0.02603 | -0.1098 | 15.5244
-0.5 | 0.5514 | 0.01775 | -0.1052 | 31.0648
0 | 0.6089 | 0.01477 | -0.1022 | 41.2255
0.5 | 0.6598 | 0.01393 | -0.1005 | 47.3654
1 | 0.7088 | 0.01343 | -0.0985 | 52.7774
1.5 | 0.7577 | 0.01306 | -0.0967 | 58.0168
2 | 0.8079 | 0.01301 | -0.0952 | 62.0984
4 | 1.0425 | 0.0127 | -0.0977 | 82.0866
4.5 | 1.0895 | 0.01318 | -0.0959 | 82.6631
5 | 1.136 | 0.01369 | -0.094 | 82.9803
5.5 | 1.1809 | 0.01421 | -0.0919 | 83.1034
6 | 1.2237 | 0.01473 | -0.0895 | 83.0754
6.5 | 1.2644 | 0.01527 | -0.0867 | 82.8029
7 | 1.3022 | 0.01592 | -0.0835 | 81.7965
7.5 | 1.337 | 0.01654 | -0.0798 | 80.8343
8 | 1.3684 | 0.01738 | -0.0757 | 78.7342
8.5 | 1.3974 | 0.01829 | -0.0712 | 76.4024
9 | 1.4255 | 0.01934 | -0.0669 | 73.7073
9.5 | 1.4543 | 0.02051 | -0.063 | 70.9069
10 | 1.4834 | 0.02171 | -0.0593 | 68.328
10.5 | 1.5106 | 0.02311 | -0.0557 | 65.3656
11 | 1.5337 | 0.02471 | -0.0519 | 62.068
11.5 | 1.5534 | 0.02654 | -0.0482 | 58.5305
12 | 1.5686 | 0.02856 | -0.0444 | 54.923
12.5 | 1.5821 | 0.03101 | -0.0411 | 51.019
13 | 1.5927 | 0.0339 | -0.0383 | 46.9823
13.5 | 1.6002 | 0.03729 | -0.0359 | 42.9123
14 | 1.6052 | 0.0412 | -0.0341 | 38.9612
14.5 | 1.6078 | 0.04569 | -0.0328 | 35.1893
15 | 1.6081 | 0.05071 | -0.032 | 31.7117
15.5 | 1.6041 | 0.05653 | -0.0317 | 28.3761
16 | 1.5948 | 0.06334 | -0.0321 | 25.1784
16.5 | 1.5812 | 0.07111 | -0.0331 | 22.236
17 | 1.5634 | 0.07987 | -0.035 | 19.5743
17.5 | 1.5417 | 0.08963 | -0.0376 | 17.2007
18 | 1.5136 | 0.10075 | -0.0411 | 15.0233
18.5 | 1.4779 | 0.11347 | -0.0458 | 13.0246
19 | 1.4373 | 0.12756 | -0.0518 | 11.2676
19.5 | 1.3997 | 0.14172 | -0.0586 | 9.8765
20 | 1.3678 | 0.15545 | -0.0658 | 8.799

## 21. Re 250k Mach 0.25 (1)
BIGFOIL.COM POLAR EXPORT
goe364
GOE 364 |  |  |  | Cl Max: | 1.983 | at alpha= | 13 | deg
JavaFoil+Calcfoil stall+Eppler ext transition |  |  |  | L/D Max: | 95.507 | at alpha= | 2 | deg
Re: | 250000 |  |  | Cd Min: | 0.00881 | at alpha= | 0 | deg
Mach: | 0.25 |  |  | Cl=0 at alpha= | -6.2976 | deg
|  |  |  | @ Cl=0.1, Cd= | 0.042106
|  |  |  | @ Cl=0.4, Cd= | 0.032939
|  |  |  | @ Cl=0.6, Cd= | 0.02517
alpha (deg) | Cl | Cd | Cm | Cl/Cd
-17.5 | -0.113 | 0.49303 | -0.027 | -0.23
-17 | -0.163 | 0.34937 | -0.027 | -0.465
-16.5 | -0.199 | 0.288 | -0.028 | -0.69
-16 | -0.229 | 0.25014 | -0.03 | -0.917
-15.5 | -0.256 | 0.22523 | -0.031 | -1.137
-15 | -0.279 | 0.18557 | -0.032 | -1.503
-14.5 | -0.298 | 0.1731 | -0.032 | -1.721
-14 | -0.313 | 0.15475 | -0.033 | -2.023
-13.5 | -0.324 | 0.13809 | -0.033 | -2.344
-13 | -0.33 | 0.12698 | -0.033 | -2.598
-12.5 | -0.331 | 0.11849 | -0.033 | -2.796
-12 | -0.328 | 0.10798 | -0.034 | -3.037
-11.5 | -0.32 | 0.09906 | -0.035 | -3.228
-11 | -0.307 | 0.09256 | -0.035 | -3.313
-10.5 | -0.289 | 0.08638 | -0.035 | -3.344
-10 | -0.267 | 0.08037 | -0.036 | -3.317
-9.5 | -0.237 | 0.07415 | -0.037 | -3.201
-9 | -0.206 | 0.06909 | -0.037 | -2.978
-8.5 | -0.172 | 0.0632 | -0.038 | -2.719
-8 | -0.136 | 0.05915 | -0.039 | -2.297
-7.5 | -0.098 | 0.05592 | -0.039 | -1.752
-7 | -0.058 | 0.05202 | -0.039 | -1.122
-6.5 | -0.017 | 0.0492 | -0.04 | -0.351
-6 | 0.025 | 0.04621 | -0.041 | 0.546
-5.5 | 0.069 | 0.04356 | -0.041 | 1.581
-5 | 0.114 | 0.04145 | -0.042 | 2.74
-4.5 | 0.159 | 0.03939 | -0.042 | 4.041
-4 | 0.205 | 0.03756 | -0.043 | 5.471
-3.5 | 0.252 | 0.03615 | -0.043 | 6.985
-3 | 0.3 | 0.03484 | -0.044 | 8.61
-2.5 | 0.348 | 0.03378 | -0.044 | 10.298
-2 | 0.396 | 0.03292 | -0.045 | 12.032
-1.5 | 0.445 | 0.03315 | -0.046 | 13.412
-1 | 0.493 | 0.03286 | -0.046 | 15.013
-0.5 | 0.542 | 0.0327 | -0.047 | 16.589
0 | 0.726 | 0.00881 | -0.048 | 82.378
0.5 | 0.785 | 0.00908 | -0.049 | 86.428
1 | 0.844 | 0.00938 | -0.05 | 89.944
1.5 | 0.903 | 0.00973 | -0.051 | 92.772
2 | 0.962 | 0.01007 | -0.052 | 95.507
2.5 | 1.021 | 0.01271 | -0.111 | 80.355
3 | 1.081 | 0.01314 | -0.111 | 82.24
3.5 | 1.14 | 0.01269 | -0.112 | 89.813
4 | 1.2 | 0.01318 | -0.113 | 91.043
4.5 | 1.257 | 0.01581 | -0.114 | 79.508
5 | 1.314 | 0.01664 | -0.115 | 78.971
5.5 | 1.372 | 0.01759 | -0.115 | 77.985
6 | 1.429 | 0.01837 | -0.116 | 77.78
6.5 | 1.484 | 0.01924 | -0.117 | 77.148
7 | 1.54 | 0.02012 | -0.118 | 76.5
7.5 | 1.591 | 0.02115 | -0.118 | 75.225
8 | 1.643 | 0.02227 | -0.119 | 73.781
8.5 | 1.692 | 0.02323 | -0.119 | 72.819
9 | 1.74 | 0.02472 | -0.119 | 70.366
9.5 | 1.785 | 0.02622 | -0.12 | 68.064
10 | 1.825 | 0.02923 | -0.119 | 62.421
10.5 | 1.857 | 0.03404 | -0.119 | 54.542
11 | 1.891 | 0.03671 | -0.119 | 51.517
11.5 | 1.924 | 0.03956 | -0.118 | 48.635
12 | 1.954 | 0.04273 | -0.118 | 45.741
12.5 | 1.982 | 0.0463 | -0.118 | 42.805
13 | 1.983 | 0.05084 | -0.118 | 39.001
13.5 | 1.976 | 0.05544 | -0.117 | 35.639
14 | 1.959 | 0.0601 | -0.117 | 32.59
14.5 | 1.929 | 0.06678 | -0.116 | 28.886
15 | 1.867 | 0.08478 | -0.113 | 22.026
15.5 | 1.81 | 0.09561 | -0.111 | 18.93
16 | 1.744 | 0.10623 | -0.11 | 16.419
16.5 | 1.673 | 0.11781 | -0.108 | 14.201
17 | 1.589 | 0.13243 | -0.107 | 12.002
17.5 | 1.495 | 0.14662 | -0.104 | 10.199
18 | 1.387 | 0.16698 | -0.099 | 8.303

## 22. Re 250k Mach 0.25 (2)
BIGFOIL.COM POLAR EXPORT
goe364
GOE 364 |  |  |  | Cl Max: | 1.5883 | at alpha= | 14 | deg
XFOIL ncrit=9 |  |  |  | L/D Max: | 81.3059 | at alpha= | 5 | deg
Re: | 250000 |  |  | Cd Min: | 0.22726 | at alpha= | -20 | deg
Mach: | 0.25 |  |  | Cl=0 at alpha= | -6.9654 | deg
|  |  |  | @ Cl=0.1, Cd= | 0.053671
|  |  |  | @ Cl=0.4, Cd= | 0.024988
|  |  |  | @ Cl=0.6, Cd= | 0.015931
alpha (deg) | Cl | Cd | Cm | Cl/Cd
-20 | -0.4638 | 0.22726 | -0.001 | -2.0408
-19.5 | -0.4465 | 0.2217 | -0.0045 | -2.014
-18.5 | -0.4129 | 0.20971 | -0.0103 | -1.9689
-18 | -0.3961 | 0.20392 | -0.0128 | -1.9424
-17.5 | -0.3794 | 0.19823 | -0.0153 | -1.9139
-17 | -0.3633 | 0.19243 | -0.0178 | -1.888
-16.5 | -0.3476 | 0.1868 | -0.0206 | -1.8608
-15.5 | -0.3191 | 0.17505 | -0.0253 | -1.8229
-15 | -0.3038 | 0.16905 | -0.0266 | -1.7971
-14.5 | -0.2897 | 0.16341 | -0.0283 | -1.7728
-14 | -0.2762 | 0.15778 | -0.0299 | -1.7505
-13.5 | -0.2639 | 0.15213 | -0.0315 | -1.7347
-13 | -0.2583 | 0.1479 | -0.0346 | -1.7465
-12.5 | -0.2445 | 0.14109 | -0.0348 | -1.7329
-12 | -0.2323 | 0.13531 | -0.0348 | -1.7168
-11.5 | -0.2229 | 0.1301 | -0.0351 | -1.7133
-11 | -0.2154 | 0.12511 | -0.0352 | -1.7217
-10.5 | -0.2115 | 0.12036 | -0.0353 | -1.7572
-10 | -0.2198 | 0.11725 | -0.0357 | -1.8746
-9 | -0.1822 | 0.10431 | -0.0397 | -1.7467
-8.5 | -0.1365 | 0.09599 | -0.0508 | -1.422
-8 | -0.098 | 0.08845 | -0.069 | -1.108
-7.5 | -0.0495 | 0.07942 | -0.0742 | -0.62327
-7 | -0.0028 | 0.07207 | -0.0846 | -0.038851
-6.5 | 0.0377 | 0.0639 | -0.1022 | 0.58998
-6 | 0.0702 | 0.05853 | -0.1025 | 1.1994
-5.5 | 0.1024 | 0.05328 | -0.1069 | 1.9219
-5 | 0.1389 | 0.04719 | -0.1119 | 2.9434
-4.5 | 0.1787 | 0.04284 | -0.1134 | 4.1713
-4 | 0.2209 | 0.03763 | -0.1151 | 5.8703
-3.5 | 0.2688 | 0.03342 | -0.1158 | 8.0431
-3 | 0.3177 | 0.03098 | -0.1149 | 10.255
-2.5 | 0.3602 | 0.02712 | -0.1139 | 13.2817
-2 | 0.4093 | 0.02449 | -0.1126 | 16.7129
-1.5 | 0.4605 | 0.02287 | -0.111 | 20.1355
-0.5 | 0.5709 | 0.01671 | -0.1064 | 34.1652
0 | 0.6243 | 0.01528 | -0.1041 | 40.8573
0.5 | 0.6769 | 0.01435 | -0.1022 | 47.1707
1 | 0.7278 | 0.0139 | -0.1002 | 52.3597
1.5 | 0.7781 | 0.01344 | -0.0982 | 57.8943
2 | 0.8297 | 0.0134 | -0.0965 | 61.9179
2.5 | 0.9215 | 0.01182 | -0.1039 | 77.9611
3 | 0.9713 | 0.01225 | -0.102 | 79.2898
3.5 | 1.0209 | 0.01271 | -0.1 | 80.3226
4 | 1.0697 | 0.01321 | -0.098 | 80.9765
4.5 | 1.1174 | 0.01375 | -0.0958 | 81.2655
5 | 1.1643 | 0.01432 | -0.0936 | 81.3059
5.5 | 1.2085 | 0.01488 | -0.0908 | 81.2164
6 | 1.25 | 0.01544 | -0.0875 | 80.9585
6.5 | 1.2887 | 0.01609 | -0.0839 | 80.0932
7 | 1.3247 | 0.01681 | -0.0798 | 78.8043
7.5 | 1.3556 | 0.01761 | -0.0749 | 76.979
8 | 1.3827 | 0.0186 | -0.0696 | 74.3387
8.5 | 1.4119 | 0.01974 | -0.065 | 71.5248
9 | 1.4409 | 0.02099 | -0.0607 | 68.647
9.5 | 1.4699 | 0.02239 | -0.0566 | 65.6498
10 | 1.498 | 0.024 | -0.0528 | 62.4167
10.5 | 1.5251 | 0.02578 | -0.0491 | 59.1583
11 | 1.5431 | 0.0278 | -0.045 | 55.5072
11.5 | 1.5582 | 0.03025 | -0.0411 | 51.5107
12 | 1.571 | 0.03309 | -0.0378 | 47.4766
12.5 | 1.5795 | 0.03644 | -0.0348 | 43.3452
13 | 1.5844 | 0.04037 | -0.0325 | 39.247
13.5 | 1.587 | 0.04491 | -0.0309 | 35.3373
14 | 1.5883 | 0.04993 | -0.0298 | 31.8105
14.5 | 1.5845 | 0.05584 | -0.0293 | 28.3757
15 | 1.5781 | 0.06236 | -0.0294 | 25.3063
15.5 | 1.5697 | 0.06955 | -0.0302 | 22.5694
16 | 1.5571 | 0.07767 | -0.0317 | 20.0476
16.5 | 1.5403 | 0.0867 | -0.034 | 17.7659
17 | 1.5192 | 0.09662 | -0.0371 | 15.7235
17.5 | 1.4938 | 0.10757 | -0.041 | 13.8868
18 | 1.4643 | 0.11959 | -0.046 | 12.2443
18.5 | 1.432 | 0.13254 | -0.052 | 10.8043
19 | 1.3961 | 0.14656 | -0.0593 | 9.5258

## 23. Re 250k Mach 0.50 (1)
BIGFOIL.COM POLAR EXPORT
goe364
GOE 364 |  |  |  | Cl Max: | 1.855 | at alpha= | 10.5 | deg
JavaFoil+Calcfoil stall+Eppler ext transition |  |  |  | L/D Max: | 92.863 | at alpha= | 2.5 | deg
Re: | 250000 |  |  | Cd Min: | 0.00998 | at alpha= | 0 | deg
Mach: | 0.5 |  |  | Cl=0 at alpha= | -6.3485 | deg
|  |  |  | @ Cl=0.1, Cd= | 0.047971
|  |  |  | @ Cl=0.4, Cd= | 0.034972
|  |  |  | @ Cl=0.6, Cd= | 0.033774
alpha (deg) | Cl | Cd | Cm | Cl/Cd
-20 | -0.645 | 0.22279 | -0.034 | -2.894
-19.5 | -0.623 | 0.21305 | -0.035 | -2.923
-19 | -0.601 | 0.2077 | -0.035 | -2.892
-18.5 | -0.578 | 0.21823 | -0.035 | -2.649
-18 | -0.556 | 0.21522 | -0.036 | -2.583
-17.5 | -0.533 | 0.20884 | -0.036 | -2.555
-17 | -0.511 | 0.202 | -0.037 | -2.53
-16.5 | -0.488 | 0.27536 | -0.038 | -1.774
-16 | -0.466 | 0.17616 | -0.039 | -2.646
-15.5 | -0.443 | 0.17106 | -0.04 | -2.591
-15 | -0.42 | 0.16604 | -0.04 | -2.531
-14.5 | -0.396 | 0.16747 | -0.037 | -2.364
-14 | -0.373 | 0.15973 | -0.036 | -2.333
-13.5 | -0.349 | 0.15477 | -0.037 | -2.258
-13 | -0.326 | 0.15078 | -0.038 | -2.162
-12.5 | -0.303 | 0.14757 | -0.038 | -2.05
-12 | -0.279 | 0.14392 | -0.039 | -1.938
-11.5 | -0.255 | 0.14059 | -0.039 | -1.815
-11 | -0.231 | 0.13768 | -0.04 | -1.68
-10.5 | -0.207 | 0.13959 | -0.04 | -1.485
-10 | -0.183 | 0.13176 | -0.041 | -1.39
-9.5 | -0.159 | 0.12906 | -0.042 | -1.231
-9 | -0.134 | 0.1316 | -0.042 | -1.021
-8.5 | -0.11 | 0.12927 | -0.042 | -0.85
-8 | -0.085 | 0.12267 | -0.043 | -0.695
-7.5 | -0.06 | 0.10849 | -0.044 | -0.557
-7 | -0.035 | 0.09098 | -0.045 | -0.39
-6.5 | -0.01 | 0.09335 | -0.046 | -0.111
-6 | 0.023 | 0.05796 | -0.045 | 0.402
-5.5 | 0.069 | 0.05078 | -0.045 | 1.352
-5 | 0.118 | 0.04634 | -0.046 | 2.541
-4.5 | 0.169 | 0.0427 | -0.047 | 3.96
-4 | 0.222 | 0.03997 | -0.047 | 5.55
-3.5 | 0.276 | 0.03797 | -0.048 | 7.255
-3 | 0.33 | 0.03633 | -0.049 | 9.078
-2.5 | 0.385 | 0.03503 | -0.049 | 10.978
-2 | 0.439 | 0.03482 | -0.05 | 12.624
-1.5 | 0.495 | 0.03424 | -0.051 | 14.443
-1 | 0.55 | 0.03392 | -0.051 | 16.207
-0.5 | 0.605 | 0.03376 | -0.052 | 17.925
0 | 0.808 | 0.00998 | -0.053 | 80.876
0.5 | 0.872 | 0.01029 | -0.054 | 84.816
1 | 0.938 | 0.01067 | -0.055 | 87.907
1.5 | 1.003 | 0.01109 | -0.056 | 90.433
2 | 1.068 | 0.01167 | -0.057 | 91.556
2.5 | 1.133 | 0.0122 | -0.059 | 92.863
3 | 1.197 | 0.01484 | -0.124 | 80.704
3.5 | 1.258 | 0.01735 | -0.124 | 72.506
4 | 1.32 | 0.01839 | -0.125 | 71.776
4.5 | 1.381 | 0.01954 | -0.126 | 70.658
5 | 1.44 | 0.02065 | -0.126 | 69.706
5.5 | 1.496 | 0.02207 | -0.127 | 67.796
6 | 1.551 | 0.02354 | -0.127 | 65.859
6.5 | 1.603 | 0.02521 | -0.128 | 63.592
7 | 1.651 | 0.02709 | -0.128 | 60.95
7.5 | 1.697 | 0.02884 | -0.128 | 58.852
8 | 1.739 | 0.03127 | -0.128 | 55.605
8.5 | 1.775 | 0.03551 | -0.128 | 49.994
9 | 1.8 | 0.04326 | -0.127 | 41.613
9.5 | 1.829 | 0.04787 | -0.126 | 38.216
10 | 1.848 | 0.05323 | -0.126 | 34.72
10.5 | 1.855 | 0.05941 | -0.125 | 31.222
11 | 1.821 | 0.0696 | -0.123 | 26.17
11.5 | 1.748 | 0.08156 | -0.119 | 21.438
12 | 1.604 | 0.10619 | -0.113 | 15.102
12.5 | 1.034 | 0.18095 | -0.066 | 5.715
13 | 1.069 | 0.20235 | -0.077 | 5.285
13.5 | 1.102 | 0.22593 | -0.082 | 4.878
14 | 1.132 | 0.28427 | -0.082 | 3.981
14.5 | 1.162 | 0.23582 | -0.083 | 4.928
15 | 1.195 | 0.24562 | -0.086 | 4.865
15.5 | 1.228 | 0.25716 | -0.09 | 4.776

## 24. Re 250k Mach 0.50 (2)
BIGFOIL.COM POLAR EXPORT
goe364
GOE 364 |  |  |  | Cl Max: | 1.4861 | at alpha= | 10 | deg
XFOIL ncrit=9 |  |  |  | L/D Max: | 72.8683 | at alpha= | 4.5 | deg
Re: | 250000 |  |  | Cd Min: | 0.23693 | at alpha= | -19.5 | deg
Mach: | 0.5 |  |  | Cl=0 at alpha= | -8.1992 | deg
|  |  |  | @ Cl=0.1, Cd= | 0.074514
|  |  |  | @ Cl=0.4, Cd= | 0.031663
|  |  |  | @ Cl=0.6, Cd= | 0.021857
alpha (deg) | Cl | Cd | Cm | Cl/Cd
-19.5 | -0.4695 | 0.23693 | -0.0046 | -1.9816
-19 | -0.4484 | 0.22971 | -0.0076 | -1.952
-18.5 | -0.4277 | 0.22306 | -0.0109 | -1.9174
-18 | -0.4071 | 0.21645 | -0.0141 | -1.8808
-17.5 | -0.3868 | 0.20989 | -0.0173 | -1.8429
-17 | -0.3672 | 0.20366 | -0.0208 | -1.803
-16 | -0.3291 | 0.19027 | -0.0259 | -1.7296
-15.5 | -0.3105 | 0.18393 | -0.0281 | -1.6881
-15 | -0.2926 | 0.17775 | -0.0302 | -1.6461
-14.5 | -0.2754 | 0.17159 | -0.0323 | -1.605
-14 | -0.2595 | 0.16577 | -0.0345 | -1.5654
-13 | -0.2306 | 0.15359 | -0.0373 | -1.5014
-12.5 | -0.2165 | 0.14785 | -0.0378 | -1.4643
-12 | -0.2046 | 0.14237 | -0.0383 | -1.4371
-11.5 | -0.1951 | 0.13711 | -0.0386 | -1.4229
-11 | -0.1907 | 0.13289 | -0.039 | -1.435
-10 | -0.1644 | 0.12104 | -0.0417 | -1.3582
-9.5 | -0.1172 | 0.1122 | -0.0517 | -1.0446
-9 | -0.0727 | 0.10431 | -0.0644 | -0.69696
-8.5 | -0.0311 | 0.09602 | -0.075 | -0.32389
-8 | 0.0206 | 0.08748 | -0.0833 | 0.23548
-7.5 | 0.0705 | 0.07993 | -0.0948 | 0.88202
-7 | 0.1071 | 0.07321 | -0.1043 | 1.4629
-6.5 | 0.1336 | 0.0679 | -0.1061 | 1.9676
-5.5 | 0.1605 | 0.05944 | -0.1164 | 2.7002
-5 | 0.1858 | 0.05421 | -0.1131 | 3.4274
-4.5 | 0.2295 | 0.04974 | -0.1228 | 4.614
-4 | 0.258 | 0.04424 | -0.12 | 5.8318
-3.5 | 0.3118 | 0.03979 | -0.1245 | 7.8361
-3 | 0.3503 | 0.03551 | -0.1225 | 9.8648
-2.5 | 0.4021 | 0.0315 | -0.1227 | 12.7651
-2 | 0.4561 | 0.02824 | -0.1217 | 16.1508
-1.5 | 0.5097 | 0.02547 | -0.1201 | 20.0118
-1 | 0.5639 | 0.02316 | -0.118 | 24.348
-0.5 | 0.6185 | 0.02119 | -0.1156 | 29.1883
0 | 0.6906 | 0.0181 | -0.1117 | 38.1547
0.5 | 0.7492 | 0.0165 | -0.1092 | 45.4061
1 | 0.8078 | 0.01579 | -0.1065 | 51.159
1.5 | 0.8657 | 0.01551 | -0.1039 | 55.8156
2 | 0.9215 | 0.01533 | -0.101 | 60.1109
2.5 | 0.9767 | 0.0155 | -0.098 | 63.0129
4.5 | 1.2118 | 0.01663 | -0.0898 | 72.8683
5 | 1.2494 | 0.01749 | -0.0838 | 71.4351
5.5 | 1.2805 | 0.01844 | -0.0768 | 69.4414
6 | 1.312 | 0.01965 | -0.0704 | 66.7684
6.5 | 1.3426 | 0.02109 | -0.0644 | 63.6605
7 | 1.3729 | 0.02281 | -0.0588 | 60.1885
7.5 | 1.3999 | 0.02483 | -0.0534 | 56.3794
8 | 1.4246 | 0.02722 | -0.0484 | 52.3365
8.5 | 1.4448 | 0.03016 | -0.0439 | 47.9045
9 | 1.4622 | 0.03358 | -0.0397 | 43.5438
9.5 | 1.4765 | 0.03735 | -0.036 | 39.5315
10 | 1.4861 | 0.0417 | -0.0328 | 35.6379
10.5 | 1.4791 | 0.04773 | -0.0305 | 30.9889
11 | 1.4753 | 0.05385 | -0.0288 | 27.3965
11.5 | 1.4695 | 0.06048 | -0.0279 | 24.2973
12 | 1.4246 | 0.07192 | -0.0302 | 19.8081
12.5 | 1.4098 | 0.0806 | -0.0315 | 17.4913
13 | 1.3288 | 0.09843 | -0.0393 | 13.4999
13.5 | 1.2076 | 0.1247 | -0.0536 | 9.684
14.5 | 1.1769 | 0.14822 | -0.0646 | 7.9402
15 | 1.1283 | 0.16857 | -0.0768 | 6.6934

## 25. Re 500k Mach 0.00 (1)
BIGFOIL.COM POLAR EXPORT
goe364
GOE 364 |  |  |  | Cl Max: | 2.03 | at alpha= | 14 | deg
JavaFoil+Calcfoil stall+Eppler ext transition |  |  |  | L/D Max: | 144.544 | at alpha= | 4.5 | deg
Re: | 500000 |  |  | Cd Min: | 0.00688 | at alpha= | 1.5 | deg
Mach: | 0 |  |  | Cl=0 at alpha= | -6.2976 | deg
|  |  |  | @ Cl=0.1, Cd= | 0.038843
|  |  |  | @ Cl=0.4, Cd= | 0.030824
|  |  |  | @ Cl=0.6, Cd= | 0.020907
alpha (deg) | Cl | Cd | Cm | Cl/Cd
-20 | -0.387 | 0.22482 | -0.027 | -1.72
-19.5 | -0.395 | 0.21045 | -0.027 | -1.879
-19 | -0.404 | 0.19973 | -0.028 | -2.021
-18.5 | -0.411 | 0.18755 | -0.028 | -2.192
-18 | -0.418 | 0.17947 | -0.029 | -2.329
-17.5 | -0.424 | 0.16866 | -0.029 | -2.513
-17 | -0.429 | 0.15669 | -0.03 | -2.735
-16.5 | -0.432 | 0.15078 | -0.03 | -2.864
-16 | -0.434 | 0.1406 | -0.03 | -3.084
-15.5 | -0.434 | 0.13145 | -0.031 | -3.3
-15 | -0.432 | 0.12505 | -0.031 | -3.453
-14.5 | -0.428 | 0.11748 | -0.031 | -3.642
-14 | -0.421 | 0.11198 | -0.031 | -3.764
-13.5 | -0.413 | 0.10459 | -0.032 | -3.946
-13 | -0.401 | 0.09868 | -0.032 | -4.068
-12.5 | -0.387 | 0.09229 | -0.032 | -4.198
-12 | -0.371 | 0.0865 | -0.033 | -4.284
-11.5 | -0.351 | 0.08248 | -0.034 | -4.254
-11 | -0.328 | 0.07729 | -0.034 | -4.248
-10.5 | -0.303 | 0.07292 | -0.035 | -4.156
-10 | -0.275 | 0.06839 | -0.035 | -4.02
-9.5 | -0.242 | 0.06441 | -0.036 | -3.764
-9 | -0.208 | 0.0601 | -0.036 | -3.466
-8.5 | -0.173 | 0.05632 | -0.037 | -3.067
-8 | -0.136 | 0.05296 | -0.038 | -2.562
-7.5 | -0.097 | 0.0503 | -0.038 | -1.935
-7 | -0.058 | 0.04743 | -0.039 | -1.217
-6.5 | -0.017 | 0.04468 | -0.039 | -0.381
-6 | 0.025 | 0.04233 | -0.039 | 0.585
-5.5 | 0.067 | 0.04026 | -0.04 | 1.675
-5 | 0.111 | 0.03837 | -0.041 | 2.891
-4.5 | 0.155 | 0.03668 | -0.041 | 4.23
-4 | 0.2 | 0.03512 | -0.042 | 5.696
-3.5 | 0.245 | 0.03386 | -0.042 | 7.248
-3 | 0.291 | 0.0327 | -0.043 | 8.91
-2.5 | 0.338 | 0.03176 | -0.044 | 10.631
-2 | 0.384 | 0.03097 | -0.044 | 12.409
-1.5 | 0.431 | 0.03054 | -0.045 | 14.118
-1 | 0.478 | 0.03096 | -0.046 | 15.449
-0.5 | 0.526 | 0.03075 | -0.047 | 17.096
0 | 0.705 | 0.00694 | -0.048 | 101.634
0.5 | 0.762 | 0.00718 | -0.049 | 106.165
1 | 0.828 | 0.00735 | -0.05 | 112.662
1.5 | 0.886 | 0.00688 | -0.051 | 128.822
2 | 0.944 | 0.00924 | -0.108 | 102.153
2.5 | 1.003 | 0.00866 | -0.109 | 115.828
3 | 1.061 | 0.0088 | -0.109 | 120.595
3.5 | 1.12 | 0.00798 | -0.11 | 140.237
4 | 1.178 | 0.00825 | -0.111 | 142.788
4.5 | 1.236 | 0.00855 | -0.112 | 144.544
5 | 1.295 | 0.01308 | -0.113 | 98.987
5.5 | 1.353 | 0.01367 | -0.114 | 98.917
6 | 1.41 | 0.01432 | -0.115 | 98.493
6.5 | 1.467 | 0.01496 | -0.115 | 98.114
7 | 1.524 | 0.01554 | -0.116 | 98.08
7.5 | 1.581 | 0.01627 | -0.117 | 97.16
8 | 1.637 | 0.01695 | -0.118 | 96.605
8.5 | 1.693 | 0.01766 | -0.119 | 95.871
9 | 1.73 | 0.01852 | -0.118 | 93.398
9.5 | 1.783 | 0.01895 | -0.119 | 94.091
10 | 1.829 | 0.0205 | -0.119 | 89.196
10.5 | 1.866 | 0.02277 | -0.119 | 81.963
11 | 1.896 | 0.02603 | -0.118 | 72.848
11.5 | 1.934 | 0.02788 | -0.118 | 69.369
12 | 1.968 | 0.02989 | -0.118 | 65.837
12.5 | 2.001 | 0.03193 | -0.118 | 62.67
13 | 2.016 | 0.03451 | -0.118 | 58.421
13.5 | 2.026 | 0.03699 | -0.118 | 54.759
14 | 2.03 | 0.03996 | -0.118 | 50.783
14.5 | 2.028 | 0.04364 | -0.118 | 46.475
15 | 2.019 | 0.04726 | -0.118 | 42.725
15.5 | 1.979 | 0.06137 | -0.115 | 32.248
16 | 1.956 | 0.06769 | -0.115 | 28.894
16.5 | 1.927 | 0.07414 | -0.114 | 25.986
17 | 1.892 | 0.08177 | -0.113 | 23.14
17.5 | 1.852 | 0.08871 | -0.112 | 20.873
18 | 1.806 | 0.09819 | -0.111 | 18.391
18.5 | 1.755 | 0.10758 | -0.11 | 16.317
19 | 1.708 | 0.11651 | -0.109 | 14.656

## 26. Re 500k Mach 0.00 (2)
BIGFOIL.COM POLAR EXPORT
goe364
GOE 364 |  |  |  | Cl Max: | 1.6607 | at alpha= | 14 | deg
XFOIL ncrit=9 |  |  |  | L/D Max: | 107.726 | at alpha= | 6 | deg
Re: | 500000 |  |  | Cd Min: | 0.22356 | at alpha= | -20 | deg
Mach: | 0 |  |  | Cl=0 at alpha= | -7.0839 | deg
|  |  |  | @ Cl=0.1, Cd= | 0.044449
|  |  |  | @ Cl=0.4, Cd= | 0.018279
|  |  |  | @ Cl=0.6, Cd= | 0.011984
alpha (deg) | Cl | Cd | Cm | Cl/Cd
-20 | -0.4622 | 0.22356 | 0 | -2.0675
-19.5 | -0.4454 | 0.21769 | -0.0031 | -2.046
-19 | -0.4296 | 0.21195 | -0.0067 | -2.0269
-18.5 | -0.4142 | 0.20569 | -0.0093 | -2.0137
-18 | -0.3983 | 0.20018 | -0.0115 | -1.9897
-17.5 | -0.3825 | 0.19476 | -0.014 | -1.964
-17 | -0.3672 | 0.18912 | -0.0164 | -1.9416
-16.5 | -0.3521 | 0.18327 | -0.0188 | -1.9212
-16 | -0.3383 | 0.17721 | -0.0217 | -1.909
-15.5 | -0.3267 | 0.17111 | -0.0243 | -1.9093
-15 | -0.3116 | 0.16527 | -0.0253 | -1.8854
-14.5 | -0.298 | 0.15984 | -0.0268 | -1.8644
-14 | -0.2853 | 0.15436 | -0.0283 | -1.8483
-13.5 | -0.2736 | 0.14866 | -0.0298 | -1.8404
-13 | -0.2644 | 0.14279 | -0.0318 | -1.8517
-12.5 | -0.2607 | 0.13751 | -0.0342 | -1.8959
-12 | -0.2479 | 0.13117 | -0.0336 | -1.8899
-11.5 | -0.2384 | 0.12627 | -0.0333 | -1.888
-11 | -0.2317 | 0.12154 | -0.033 | -1.9064
-10.5 | -0.228 | 0.11688 | -0.0324 | -1.9507
-9 | -0.152 | 0.09465 | -0.052 | -1.6059
-8.5 | -0.1137 | 0.08762 | -0.06 | -1.2976
-8 | -0.068 | 0.07965 | -0.0721 | -0.85374
-7.5 | -0.0233 | 0.06891 | -0.0926 | -0.33812
-6.5 | 0.0327 | 0.05903 | -0.0983 | 0.55396
-6 | 0.0648 | 0.05005 | -0.1095 | 1.2947
-5.5 | 0.0895 | 0.04564 | -0.1084 | 1.961
-5 | 0.1253 | 0.04158 | -0.1092 | 3.0135
-4.5 | 0.1705 | 0.03379 | -0.112 | 5.0459
-4 | 0.2112 | 0.03089 | -0.1115 | 6.8372
-3.5 | 0.2579 | 0.02542 | -0.1107 | 10.1456
-3 | 0.3033 | 0.02337 | -0.1099 | 12.9782
-2.5 | 0.3511 | 0.02018 | -0.1083 | 17.3984
-2 | 0.4005 | 0.01826 | -0.1068 | 21.9332
-0.5 | 0.5534 | 0.01269 | -0.1015 | 43.6091
0 | 0.6042 | 0.01192 | -0.1 | 50.6879
0.5 | 0.654 | 0.01116 | -0.0984 | 58.6022
1 | 0.7033 | 0.01086 | -0.0968 | 64.7606
1.5 | 0.7521 | 0.01061 | -0.0952 | 70.886
2 | 0.8018 | 0.01061 | -0.0937 | 75.5702
2.5 | 0.8522 | 0.0107 | -0.0925 | 79.6449
3 | 0.9462 | 0.00926 | -0.1016 | 102.1814
3.5 | 0.9942 | 0.0096 | -0.0999 | 103.5625
4 | 1.0416 | 0.00997 | -0.0982 | 104.4734
4.5 | 1.0891 | 0.01031 | -0.0966 | 105.6353
5 | 1.1362 | 0.01064 | -0.0949 | 106.7857
5.5 | 1.1824 | 0.01099 | -0.0931 | 107.5887
6 | 1.227 | 0.01139 | -0.091 | 107.7261
6.5 | 1.2698 | 0.01184 | -0.0887 | 107.2466
7 | 1.3082 | 0.01248 | -0.0857 | 104.8237
7.5 | 1.3437 | 0.01326 | -0.0823 | 101.3348
8 | 1.3769 | 0.01403 | -0.0785 | 98.1397
8.5 | 1.4072 | 0.01484 | -0.0742 | 94.8248
9 | 1.4375 | 0.0157 | -0.0702 | 91.5605
9.5 | 1.47 | 0.01653 | -0.0668 | 88.9292
10 | 1.4987 | 0.01757 | -0.0631 | 85.2988
10.5 | 1.5263 | 0.01871 | -0.0595 | 81.5767
11 | 1.5567 | 0.01979 | -0.0565 | 78.6609
11.5 | 1.5824 | 0.02119 | -0.0533 | 74.6767
12 | 1.6054 | 0.02287 | -0.0502 | 70.1968
12.5 | 1.6269 | 0.02482 | -0.0475 | 65.5479
13 | 1.6453 | 0.02718 | -0.0449 | 60.5335
13.5 | 1.6566 | 0.03029 | -0.0424 | 54.6913
14 | 1.6607 | 0.03425 | -0.0401 | 48.4876
14.5 | 1.6586 | 0.03904 | -0.0381 | 42.4846
15 | 1.6515 | 0.04463 | -0.0366 | 37.0043
15.5 | 1.6401 | 0.05106 | -0.0357 | 32.121
16 | 1.6116 | 0.05993 | -0.0356 | 26.8914
16.5 | 1.5585 | 0.07269 | -0.037 | 21.4404
17 | 1.5264 | 0.08352 | -0.039 | 18.2759
17.5 | 1.5019 | 0.09372 | -0.0415 | 16.0254
18 | 1.4722 | 0.1051 | -0.0448 | 14.0076
19 | 1.423 | 0.12744 | -0.0529 | 11.166

## 27. Re 500k Mach 0.10 (1)
BIGFOIL.COM POLAR EXPORT
goe364
GOE 364 |  |  |  | Cl Max: | 2.025 | at alpha= | 14 | deg
JavaFoil+Calcfoil stall+Eppler ext transition |  |  |  | L/D Max: | 145.192 | at alpha= | 4.5 | deg
Re: | 500000 |  |  | Cd Min: | 0.00688 | at alpha= | 1.5 | deg
Mach: | 0.1 |  |  | Cl=0 at alpha= | -6.2976 | deg
|  |  |  | @ Cl=0.1, Cd= | 0.03887
|  |  |  | @ Cl=0.4, Cd= | 0.030891
|  |  |  | @ Cl=0.6, Cd= | 0.021252
alpha (deg) | Cl | Cd | Cm | Cl/Cd
-20 | -0.349 | 0.22813 | -0.027 | -1.53
-19.5 | -0.36 | 0.22285 | -0.028 | -1.615
-19 | -0.37 | 0.20397 | -0.028 | -1.815
-18.5 | -0.38 | 0.1949 | -0.029 | -1.949
-18 | -0.389 | 0.18137 | -0.029 | -2.144
-17.5 | -0.397 | 0.17384 | -0.03 | -2.284
-17 | -0.404 | 0.16205 | -0.03 | -2.493
-16.5 | -0.41 | 0.15381 | -0.03 | -2.664
-16 | -0.414 | 0.14416 | -0.031 | -2.871
-15.5 | -0.416 | 0.13591 | -0.031 | -3.063
-15 | -0.417 | 0.12839 | -0.031 | -3.246
-14.5 | -0.415 | 0.11977 | -0.032 | -3.464
-14 | -0.411 | 0.11281 | -0.032 | -3.639
-13.5 | -0.404 | 0.10589 | -0.032 | -3.812
-13 | -0.394 | 0.09924 | -0.032 | -3.971
-12.5 | -0.382 | 0.09428 | -0.033 | -4.048
-12 | -0.366 | 0.08805 | -0.033 | -4.16
-11.5 | -0.348 | 0.08281 | -0.034 | -4.199
-11 | -0.326 | 0.07793 | -0.034 | -4.185
-10.5 | -0.302 | 0.07304 | -0.035 | -4.13
-10 | -0.274 | 0.06875 | -0.035 | -3.988
-9.5 | -0.242 | 0.06449 | -0.036 | -3.753
-9 | -0.208 | 0.0606 | -0.037 | -3.436
-8.5 | -0.173 | 0.0563 | -0.037 | -3.069
-8 | -0.136 | 0.05328 | -0.038 | -2.549
-7.5 | -0.097 | 0.05057 | -0.038 | -1.928
-7 | -0.058 | 0.04741 | -0.039 | -1.22
-6.5 | -0.017 | 0.04485 | -0.039 | -0.38
-6 | 0.025 | 0.04252 | -0.04 | 0.584
-5.5 | 0.068 | 0.04041 | -0.04 | 1.674
-5 | 0.111 | 0.03834 | -0.041 | 2.904
-4.5 | 0.156 | 0.03665 | -0.041 | 4.25
-4 | 0.201 | 0.03516 | -0.042 | 5.713
-3.5 | 0.247 | 0.03385 | -0.043 | 7.285
-3 | 0.293 | 0.03276 | -0.043 | 8.935
-2.5 | 0.339 | 0.03178 | -0.044 | 10.674
-2 | 0.386 | 0.03104 | -0.045 | 12.441
-1.5 | 0.433 | 0.03054 | -0.045 | 14.185
-1 | 0.481 | 0.031 | -0.046 | 15.504
-0.5 | 0.528 | 0.03076 | -0.047 | 17.174
0 | 0.708 | 0.00699 | -0.048 | 101.27
0.5 | 0.766 | 0.00719 | -0.049 | 106.504
1 | 0.832 | 0.00737 | -0.05 | 112.965
1.5 | 0.89 | 0.00688 | -0.051 | 129.381
2 | 0.949 | 0.00918 | -0.108 | 103.359
2.5 | 1.008 | 0.00861 | -0.109 | 117.077
3 | 1.066 | 0.0089 | -0.11 | 119.794
3.5 | 1.125 | 0.00802 | -0.111 | 140.337
4 | 1.184 | 0.00826 | -0.112 | 143.241
4.5 | 1.242 | 0.00856 | -0.113 | 145.192
5 | 1.301 | 0.01318 | -0.114 | 98.71
5.5 | 1.359 | 0.01386 | -0.114 | 98.065
6 | 1.417 | 0.01446 | -0.115 | 97.986
6.5 | 1.474 | 0.01502 | -0.116 | 98.126
7 | 1.531 | 0.01571 | -0.117 | 97.458
7.5 | 1.588 | 0.01636 | -0.118 | 97.111
8 | 1.627 | 0.0171 | -0.117 | 95.168
8.5 | 1.682 | 0.01793 | -0.118 | 93.782
9 | 1.735 | 0.01871 | -0.119 | 92.734
9.5 | 1.788 | 0.01919 | -0.119 | 93.194
10 | 1.833 | 0.02076 | -0.12 | 88.266
10.5 | 1.867 | 0.02371 | -0.119 | 78.76
11 | 1.901 | 0.02651 | -0.119 | 71.707
11.5 | 1.936 | 0.02838 | -0.119 | 68.224
12 | 1.971 | 0.03049 | -0.119 | 64.645
12.5 | 2.004 | 0.03264 | -0.119 | 61.39
13 | 2.016 | 0.03545 | -0.119 | 56.862
13.5 | 2.024 | 0.03837 | -0.118 | 52.746
14 | 2.025 | 0.04153 | -0.118 | 48.762
14.5 | 2.022 | 0.04476 | -0.118 | 45.171
15 | 2.007 | 0.04943 | -0.118 | 40.594
15.5 | 1.965 | 0.06355 | -0.115 | 30.92
16 | 1.936 | 0.07032 | -0.115 | 27.537
16.5 | 1.902 | 0.07717 | -0.114 | 24.64
17 | 1.861 | 0.08539 | -0.113 | 21.794
17.5 | 1.814 | 0.09334 | -0.112 | 19.437
18 | 1.763 | 0.10341 | -0.11 | 17.046
18.5 | 1.708 | 0.11296 | -0.109 | 15.124
19 | 1.655 | 0.12396 | -0.108 | 13.348

## 28. Re 500k Mach 0.10 (2)
BIGFOIL.COM POLAR EXPORT
goe364
GOE 364 |  |  |  | Cl Max: | 1.6572 | at alpha= | 14 | deg
XFOIL ncrit=9 |  |  |  | L/D Max: | 107.078 | at alpha= | 5.5 | deg
Re: | 500000 |  |  | Cd Min: | 0.13171 | at alpha= | 19 | deg
Mach: | 0.1 |  |  | Cl=0 at alpha= | -99 | deg
|  |  |  | @ Cl=0.1, Cd= | 0.01199
|  |  |  | @ Cl=0.4, Cd= | 0.01199
|  |  |  | @ Cl=0.6, Cd= | 0.01199
alpha (deg) | Cl | Cd | Cm | Cl/Cd
0 | 0.6073 | 0.01199 | -0.1004 | 50.6505
0.5 | 0.657 | 0.01123 | -0.0987 | 58.504
1 | 0.7068 | 0.01091 | -0.0971 | 64.7846
1.5 | 0.7557 | 0.01067 | -0.0954 | 70.8247
2 | 0.8056 | 0.01067 | -0.094 | 75.5014
2.5 | 0.8563 | 0.01076 | -0.0926 | 79.5818
3 | 0.9507 | 0.00932 | -0.1017 | 102.0064
3.5 | 0.9991 | 0.00965 | -0.1001 | 103.5337
4 | 1.0469 | 0.01002 | -0.0983 | 104.481
5 | 1.1412 | 0.01074 | -0.0948 | 106.257
5.5 | 1.1875 | 0.01109 | -0.0929 | 107.0784
6 | 1.2319 | 0.01151 | -0.0907 | 107.0287
6.5 | 1.2747 | 0.01196 | -0.0883 | 106.5803
7 | 1.3122 | 0.01265 | -0.085 | 103.7312
7.5 | 1.348 | 0.01342 | -0.0816 | 100.4471
8 | 1.3796 | 0.01421 | -0.0773 | 97.0866
8.5 | 1.4105 | 0.01502 | -0.0731 | 93.9081
9.5 | 1.473 | 0.0168 | -0.0655 | 87.6786
10 | 1.5022 | 0.01786 | -0.0618 | 84.1097
10.5 | 1.5278 | 0.01917 | -0.0579 | 79.6974
11 | 1.559 | 0.02025 | -0.0551 | 76.9877
11.5 | 1.5852 | 0.02171 | -0.052 | 73.017
12 | 1.6084 | 0.02348 | -0.049 | 68.5009
12.5 | 1.6292 | 0.02558 | -0.0462 | 63.6904
13 | 1.6462 | 0.02816 | -0.0437 | 58.4588
13.5 | 1.655 | 0.03161 | -0.0412 | 52.3568
14 | 1.6572 | 0.03587 | -0.0389 | 46.2002
14.5 | 1.6532 | 0.04101 | -0.0371 | 40.3121
15 | 1.6465 | 0.04672 | -0.0358 | 35.2419
15.5 | 1.6323 | 0.05362 | -0.0351 | 30.442
16 | 1.6025 | 0.06286 | -0.0353 | 25.4932
16.5 | 1.5488 | 0.07593 | -0.0372 | 20.3977
17 | 1.5158 | 0.08702 | -0.0395 | 17.419
17.5 | 1.4908 | 0.09739 | -0.0421 | 15.3075
18 | 1.461 | 0.10895 | -0.0457 | 13.4098
18.5 | 1.4337 | 0.12052 | -0.0498 | 11.896
19 | 1.4112 | 0.13171 | -0.0544 | 10.7144

## 29. Re 500k Mach 0.25 (1)
BIGFOIL.COM POLAR EXPORT
goe364
GOE 364 |  |  |  | Cl Max: | 2.011 | at alpha= | 13 | deg
JavaFoil+Calcfoil stall+Eppler ext transition |  |  |  | L/D Max: | 144.68 | at alpha= | 4 | deg
Re: | 500000 |  |  | Cd Min: | 0.00719 | at alpha= | 0 | deg
Mach: | 0.25 |  |  | Cl=0 at alpha= | -6.2976 | deg
|  |  |  | @ Cl=0.1, Cd= | 0.039491
|  |  |  | @ Cl=0.4, Cd= | 0.031192
|  |  |  | @ Cl=0.6, Cd= | 0.023624
alpha (deg) | Cl | Cd | Cm | Cl/Cd
-17.5 | -0.113 | 0.27042 | -0.03 | -0.419
-17 | -0.163 | 0.26421 | -0.029 | -0.616
-16.5 | -0.199 | 0.2337 | -0.03 | -0.851
-16 | -0.23 | 0.20226 | -0.031 | -1.135
-15.5 | -0.256 | 0.1809 | -0.032 | -1.416
-15 | -0.279 | 0.16498 | -0.033 | -1.692
-14.5 | -0.298 | 0.14814 | -0.033 | -2.013
-14 | -0.313 | 0.13585 | -0.034 | -2.305
-13.5 | -0.324 | 0.12348 | -0.034 | -2.623
-13 | -0.33 | 0.11385 | -0.034 | -2.898
-12.5 | -0.331 | 0.10518 | -0.034 | -3.15
-12 | -0.328 | 0.0954 | -0.034 | -3.438
-11.5 | -0.32 | 0.08894 | -0.035 | -3.595
-11 | -0.307 | 0.08432 | -0.035 | -3.637
-10.5 | -0.289 | 0.07767 | -0.036 | -3.719
-10 | -0.267 | 0.07249 | -0.036 | -3.678
-9.5 | -0.237 | 0.06781 | -0.037 | -3.501
-9 | -0.206 | 0.06293 | -0.037 | -3.269
-8.5 | -0.172 | 0.05829 | -0.038 | -2.949
-8 | -0.136 | 0.05443 | -0.039 | -2.496
-7.5 | -0.098 | 0.05188 | -0.039 | -1.889
-7 | -0.058 | 0.04863 | -0.04 | -1.201
-6.5 | -0.017 | 0.04561 | -0.04 | -0.379
-6 | 0.025 | 0.04318 | -0.041 | 0.584
-5.5 | 0.069 | 0.04091 | -0.041 | 1.684
-5 | 0.114 | 0.03885 | -0.042 | 2.924
-4.5 | 0.159 | 0.03696 | -0.043 | 4.307
-4 | 0.206 | 0.03548 | -0.043 | 5.792
-3.5 | 0.253 | 0.03412 | -0.044 | 7.402
-3 | 0.3 | 0.03292 | -0.044 | 9.114
-2.5 | 0.348 | 0.032 | -0.045 | 10.874
-2 | 0.396 | 0.03117 | -0.046 | 12.711
-1.5 | 0.445 | 0.03144 | -0.046 | 14.148
-1 | 0.494 | 0.03119 | -0.047 | 15.822
-0.5 | 0.543 | 0.031 | -0.048 | 17.503
0 | 0.727 | 0.00719 | -0.049 | 101.098
0.5 | 0.786 | 0.0074 | -0.05 | 106.278
1 | 0.846 | 0.00764 | -0.051 | 110.726
1.5 | 0.905 | 0.00796 | -0.052 | 113.764
2 | 0.965 | 0.01026 | -0.11 | 94.043
2.5 | 1.035 | 0.01055 | -0.112 | 98.039
3 | 1.095 | 0.0098 | -0.113 | 111.713
3.5 | 1.155 | 0.01018 | -0.114 | 113.498
4 | 1.215 | 0.0084 | -0.115 | 144.68
4.5 | 1.262 | 0.01311 | -0.114 | 96.216
5 | 1.32 | 0.01385 | -0.115 | 95.303
5.5 | 1.378 | 0.01462 | -0.116 | 94.29
6 | 1.436 | 0.01518 | -0.117 | 94.579
6.5 | 1.493 | 0.01593 | -0.118 | 93.747
7 | 1.55 | 0.01658 | -0.119 | 93.446
7.5 | 1.606 | 0.01743 | -0.119 | 92.122
8 | 1.66 | 0.01817 | -0.12 | 91.375
8.5 | 1.713 | 0.01888 | -0.121 | 90.757
9 | 1.765 | 0.01996 | -0.121 | 88.421
9.5 | 1.813 | 0.02107 | -0.122 | 86.026
10 | 1.853 | 0.02352 | -0.121 | 78.77
10.5 | 1.881 | 0.02778 | -0.121 | 67.7
11 | 1.919 | 0.02977 | -0.121 | 64.465
11.5 | 1.953 | 0.03185 | -0.121 | 61.321
12 | 1.983 | 0.03453 | -0.121 | 57.421
12.5 | 2.009 | 0.03723 | -0.12 | 53.955
13 | 2.011 | 0.04091 | -0.12 | 49.149
13.5 | 2.006 | 0.04425 | -0.12 | 45.329
14 | 1.99 | 0.04825 | -0.12 | 41.239
14.5 | 1.959 | 0.05342 | -0.119 | 36.666
15 | 1.897 | 0.06923 | -0.116 | 27.396
15.5 | 1.84 | 0.0791 | -0.115 | 23.258
16 | 1.77 | 0.08969 | -0.113 | 19.736
16.5 | 1.691 | 0.10059 | -0.111 | 16.814
17 | 1.61 | 0.11215 | -0.11 | 14.352
17.5 | 1.519 | 0.1238 | -0.109 | 12.27
18 | 1.417 | 0.13859 | -0.107 | 10.224

## 30. Re 500k Mach 0.25 (2)
BIGFOIL.COM POLAR EXPORT
goe364
GOE 364 |  |  |  | Cl Max: | 1.6408 | at alpha= | 13.5 | deg
XFOIL ncrit=9 |  |  |  | L/D Max: | 105.208 | at alpha= | 5.5 | deg
Re: | 500000 |  |  | Cd Min: | 0.22697 | at alpha= | -20 | deg
Mach: | 0.25 |  |  | Cl=0 at alpha= | -7.664 | deg
|  |  |  | @ Cl=0.1, Cd= | 0.048708
|  |  |  | @ Cl=0.4, Cd= | 0.020984
|  |  |  | @ Cl=0.6, Cd= | 0.012918
alpha (deg) | Cl | Cd | Cm | Cl/Cd
-20 | -0.4667 | 0.22697 | 0 | -2.0562
-19.5 | -0.4491 | 0.22093 | -0.0034 | -2.0328
-18.5 | -0.4156 | 0.20873 | -0.0095 | -1.9911
-18 | -0.3988 | 0.2031 | -0.012 | -1.9636
-17.5 | -0.382 | 0.19745 | -0.0146 | -1.9347
-17 | -0.3657 | 0.1916 | -0.0172 | -1.9087
-16.5 | -0.3497 | 0.18557 | -0.0197 | -1.8845
-16 | -0.3353 | 0.17956 | -0.0228 | -1.8673
-15.5 | -0.3213 | 0.17324 | -0.025 | -1.8547
-15 | -0.306 | 0.1675 | -0.0262 | -1.8269
-14.5 | -0.2917 | 0.16196 | -0.0279 | -1.8011
-14 | -0.2782 | 0.15633 | -0.0295 | -1.7796
-13.5 | -0.2659 | 0.15051 | -0.031 | -1.7667
-13 | -0.2567 | 0.1448 | -0.0331 | -1.7728
-12 | -0.2373 | 0.13321 | -0.0342 | -1.7814
-11.5 | -0.2281 | 0.12827 | -0.034 | -1.7783
-11 | -0.2214 | 0.1235 | -0.0337 | -1.7927
-10.5 | -0.2177 | 0.11878 | -0.0329 | -1.8328
-10 | -0.1978 | 0.11178 | -0.0403 | -1.7695
-9.5 | -0.1652 | 0.1031 | -0.0499 | -1.6023
-9 | -0.1236 | 0.09541 | -0.056 | -1.2955
-8.5 | -0.0858 | 0.08826 | -0.064 | -0.97213
-8 | -0.0342 | 0.07936 | -0.0819 | -0.43095
-7.5 | 0.0167 | 0.07027 | -0.0946 | 0.23765
-7 | 0.0379 | 0.06573 | -0.0962 | 0.5766
-6.5 | 0.0515 | 0.06117 | -0.0984 | 0.84192
-6 | 0.0763 | 0.05397 | -0.1087 | 1.4137
-5.5 | 0.1008 | 0.04853 | -0.109 | 2.0771
-5 | 0.1348 | 0.04424 | -0.11 | 3.047
-4.5 | 0.1825 | 0.03646 | -0.1147 | 5.0055
-4 | 0.2209 | 0.03314 | -0.1141 | 6.6657
-3 | 0.3149 | 0.02485 | -0.1133 | 12.672
-2.5 | 0.3642 | 0.02137 | -0.1117 | 17.0426
-2 | 0.418 | 0.02079 | -0.11 | 20.1058
-1.5 | 0.4641 | 0.01756 | -0.1086 | 26.4294
-0.5 | 0.5695 | 0.01343 | -0.1043 | 42.4051
0 | 0.6231 | 0.01253 | -0.1023 | 49.7287
0.5 | 0.6739 | 0.01157 | -0.1004 | 58.2455
1 | 0.7253 | 0.01122 | -0.0986 | 64.6435
1.5 | 0.776 | 0.01099 | -0.0968 | 70.6096
2 | 0.8273 | 0.01096 | -0.0952 | 75.4836
2.5 | 0.8793 | 0.01107 | -0.0937 | 79.4309
3 | 0.9756 | 0.00966 | -0.1026 | 100.9938
3.5 | 1.0245 | 0.01006 | -0.1005 | 101.839
4 | 1.074 | 0.01039 | -0.0985 | 103.3686
4.5 | 1.1229 | 0.01075 | -0.0965 | 104.4558
5 | 1.1703 | 0.01113 | -0.0942 | 105.1482
5.5 | 1.2162 | 0.01156 | -0.0917 | 105.2076
6 | 1.2602 | 0.01203 | -0.0889 | 104.7548
6.5 | 1.2991 | 0.01268 | -0.0852 | 102.4527
7 | 1.3315 | 0.01352 | -0.0805 | 98.4837
7.5 | 1.3626 | 0.01436 | -0.0756 | 94.8886
8 | 1.3937 | 0.0153 | -0.0709 | 91.0915
8.5 | 1.4251 | 0.01631 | -0.0666 | 87.3758
9 | 1.4583 | 0.01732 | -0.0628 | 84.1975
9.5 | 1.4846 | 0.01874 | -0.0583 | 79.2209
10 | 1.5164 | 0.01995 | -0.0549 | 76.01
10.5 | 1.5444 | 0.02148 | -0.0514 | 71.8994
11 | 1.5669 | 0.0235 | -0.0479 | 66.6766
11.5 | 1.5915 | 0.02559 | -0.045 | 62.1923
12 | 1.6135 | 0.02806 | -0.0425 | 57.5018
12.5 | 1.6295 | 0.03118 | -0.0401 | 52.2611
13 | 1.6383 | 0.03511 | -0.0378 | 46.6619
13.5 | 1.6408 | 0.03981 | -0.0359 | 41.2158
14 | 1.6372 | 0.04534 | -0.0344 | 36.1094
14.5 | 1.6282 | 0.05176 | -0.0334 | 31.4567
15 | 1.6146 | 0.05904 | -0.0332 | 27.3476
15.5 | 1.5947 | 0.06747 | -0.0338 | 23.6357
16 | 1.5658 | 0.07748 | -0.0353 | 20.2091
16.5 | 1.5111 | 0.09137 | -0.0387 | 16.5383
17 | 1.47 | 0.1041 | -0.0425 | 14.121
17.5 | 1.4402 | 0.11582 | -0.0465 | 12.4348
18 | 1.4123 | 0.12775 | -0.0512 | 11.0552
18.5 | 1.3855 | 0.13995 | -0.0568 | 9.9

## 31. Re 500k Mach 0.50 (1)
BIGFOIL.COM POLAR EXPORT
goe364
GOE 364 |  |  |  | Cl Max: | 1.881 | at alpha= | 10.5 | deg
JavaFoil+Calcfoil stall+Eppler ext transition |  |  |  | L/D Max: | 113.016 | at alpha= | 2 | deg
Re: | 500000 |  |  | Cd Min: | 0.0081 | at alpha= | 0 | deg
Mach: | 0.5 |  |  | Cl=0 at alpha= | -6.3485 | deg
|  |  |  | @ Cl=0.1, Cd= | 0.043621
|  |  |  | @ Cl=0.4, Cd= | 0.03284
|  |  |  | @ Cl=0.6, Cd= | 0.031884
alpha (deg) | Cl | Cd | Cm | Cl/Cd
-20 | -0.645 | 0.19318 | -0.035 | -3.338
-19.5 | -0.623 | 0.18816 | -0.035 | -3.31
-19 | -0.601 | 0.1837 | -0.036 | -3.27
-18.5 | -0.578 | 0.18933 | -0.036 | -3.054
-18 | -0.556 | 0.18471 | -0.036 | -3.01
-17.5 | -0.534 | 0.18116 | -0.037 | -2.946
-17 | -0.511 | 0.17728 | -0.037 | -2.883
-16.5 | -0.488 | 0.22467 | -0.038 | -2.174
-16 | -0.466 | 0.15203 | -0.039 | -3.066
-15.5 | -0.443 | 0.1481 | -0.04 | -2.993
-15 | -0.42 | 0.14146 | -0.041 | -2.971
-14.5 | -0.396 | 0.14327 | -0.038 | -2.765
-14 | -0.373 | 0.13784 | -0.037 | -2.704
-13.5 | -0.349 | 0.13399 | -0.037 | -2.608
-13 | -0.326 | 0.13003 | -0.038 | -2.508
-12.5 | -0.303 | 0.12404 | -0.038 | -2.439
-12 | -0.279 | 0.12046 | -0.039 | -2.316
-11.5 | -0.255 | 0.11717 | -0.04 | -2.178
-11 | -0.231 | 0.11422 | -0.04 | -2.025
-10.5 | -0.207 | 0.11444 | -0.041 | -1.811
-10 | -0.183 | 0.10836 | -0.041 | -1.69
-9.5 | -0.159 | 0.10565 | -0.042 | -1.504
-9 | -0.134 | 0.10638 | -0.042 | -1.264
-8.5 | -0.11 | 0.10401 | -0.043 | -1.057
-8 | -0.085 | 0.09867 | -0.044 | -0.864
-7.5 | -0.06 | 0.09047 | -0.045 | -0.668
-7 | -0.035 | 0.07609 | -0.046 | -0.466
-6.5 | -0.01 | 0.07936 | -0.047 | -0.13
-6 | 0.023 | 0.05185 | -0.046 | 0.45
-5.5 | 0.069 | 0.046 | -0.046 | 1.493
-5 | 0.118 | 0.04224 | -0.046 | 2.789
-4.5 | 0.169 | 0.03955 | -0.047 | 4.276
-4 | 0.222 | 0.03717 | -0.048 | 5.97
-3.5 | 0.276 | 0.03547 | -0.048 | 7.768
-3 | 0.33 | 0.03396 | -0.049 | 9.713
-2.5 | 0.385 | 0.03284 | -0.049 | 11.71
-2 | 0.44 | 0.03284 | -0.05 | 13.383
-1.5 | 0.495 | 0.03235 | -0.051 | 15.293
-1 | 0.55 | 0.03202 | -0.052 | 17.173
-0.5 | 0.605 | 0.03187 | -0.053 | 18.992
0 | 0.809 | 0.0081 | -0.054 | 99.952
0.5 | 0.875 | 0.00835 | -0.055 | 104.759
1 | 0.94 | 0.00868 | -0.056 | 108.292
1.5 | 1.006 | 0.00903 | -0.057 | 111.455
2 | 1.071 | 0.00948 | -0.059 | 113.016
2.5 | 1.137 | 0.01177 | -0.123 | 96.587
3 | 1.202 | 0.01224 | -0.124 | 98.244
3.5 | 1.264 | 0.0142 | -0.125 | 89.048
4 | 1.328 | 0.01501 | -0.126 | 88.452
4.5 | 1.391 | 0.01621 | -0.127 | 85.818
5 | 1.453 | 0.01702 | -0.128 | 85.349
5.5 | 1.511 | 0.0181 | -0.128 | 83.457
6 | 1.568 | 0.01931 | -0.129 | 81.185
6.5 | 1.622 | 0.0205 | -0.129 | 79.089
7 | 1.673 | 0.02197 | -0.13 | 76.143
7.5 | 1.721 | 0.02326 | -0.13 | 74.002
8 | 1.766 | 0.02493 | -0.13 | 70.828
8.5 | 1.802 | 0.02848 | -0.13 | 63.263
9 | 1.818 | 0.03588 | -0.128 | 50.681
9.5 | 1.848 | 0.03976 | -0.128 | 46.477
10 | 1.872 | 0.04361 | -0.128 | 42.932
10.5 | 1.881 | 0.04853 | -0.128 | 38.764
11 | 1.857 | 0.05601 | -0.127 | 33.155
11.5 | 1.798 | 0.06373 | -0.125 | 28.213
12 | 1.638 | 0.08476 | -0.119 | 19.326
12.5 | 1.035 | 0.14884 | -0.069 | 6.955
13 | 1.073 | 0.16972 | -0.082 | 6.325
13.5 | 1.102 | 0.18128 | -0.082 | 6.082
14 | 1.132 | 0.22442 | -0.082 | 5.043
14.5 | 1.163 | 0.19191 | -0.084 | 6.061
15 | 1.199 | 0.19989 | -0.09 | 6
15.5 | 1.228 | 0.20533 | -0.09 | 5.982

## 32. Re 500k Mach 0.50 (2)
BIGFOIL.COM POLAR EXPORT
goe364
GOE 364 |  |  |  | Cl Max: | 1.5582 | at alpha= | 11.5 | deg
XFOIL ncrit=9 |  |  |  | L/D Max: | 96.642 | at alpha= | 4 | deg
Re: | 500000 |  |  | Cd Min: | 0.24268 | at alpha= | -20 | deg
Mach: | 0.5 |  |  | Cl=0 at alpha= | -8.8718 | deg
|  |  |  | @ Cl=0.1, Cd= | 0.076748
|  |  |  | @ Cl=0.4, Cd= | 0.028226
|  |  |  | @ Cl=0.6, Cd= | 0.017562
alpha (deg) | Cl | Cd | Cm | Cl/Cd
-20 | -0.4909 | 0.24268 | 0.0001 | -2.0228
-19 | -0.4493 | 0.22876 | -0.0073 | -1.9641
-18.5 | -0.4287 | 0.22222 | -0.0105 | -1.9292
-18 | -0.4082 | 0.21565 | -0.0137 | -1.8929
-17.5 | -0.3878 | 0.20903 | -0.0168 | -1.8552
-17 | -0.3677 | 0.20221 | -0.02 | -1.8184
-16.5 | -0.3484 | 0.19563 | -0.0233 | -1.7809
-15.5 | -0.3116 | 0.18237 | -0.0279 | -1.7086
-15 | -0.2934 | 0.17633 | -0.0299 | -1.6639
-14.5 | -0.2762 | 0.17016 | -0.0319 | -1.6232
-14 | -0.2601 | 0.164 | -0.0337 | -1.586
-13.5 | -0.2462 | 0.15806 | -0.0358 | -1.5576
-12.5 | -0.2206 | 0.14603 | -0.0373 | -1.5106
-12 | -0.2091 | 0.14066 | -0.0372 | -1.4866
-11.5 | -0.2001 | 0.13553 | -0.0368 | -1.4764
-10.5 | -0.145 | 0.12094 | -0.0507 | -1.1989
-10 | -0.1054 | 0.11198 | -0.0591 | -0.94124
-9.5 | -0.0652 | 0.10401 | -0.066 | -0.62686
-9 | -0.0151 | 0.09567 | -0.0773 | -0.15783
-8.5 | 0.0438 | 0.08695 | -0.0969 | 0.50374
-8 | 0.0891 | 0.07932 | -0.1047 | 1.1233
-7.5 | 0.1097 | 0.07446 | -0.1044 | 1.4733
-6.5 | 0.1261 | 0.06589 | -0.1068 | 1.9138
-6 | 0.1348 | 0.06117 | -0.1116 | 2.2037
-5.5 | 0.157 | 0.05601 | -0.1097 | 2.8031
-5 | 0.1839 | 0.05126 | -0.1122 | 3.5876
-4.5 | 0.2294 | 0.04502 | -0.1215 | 5.0955
-4 | 0.2614 | 0.04003 | -0.1208 | 6.5301
-3.5 | 0.3067 | 0.03565 | -0.122 | 8.6031
-3 | 0.3594 | 0.03028 | -0.1235 | 11.8692
-2.5 | 0.4181 | 0.02731 | -0.1225 | 15.3094
-2 | 0.4629 | 0.02331 | -0.1209 | 19.8584
-1.5 | 0.5174 | 0.02048 | -0.1185 | 25.2637
-1 | 0.5716 | 0.01861 | -0.1159 | 30.7147
0 | 0.6879 | 0.01432 | -0.1094 | 48.0377
0.5 | 0.746 | 0.01332 | -0.1069 | 56.006
1 | 0.8042 | 0.0127 | -0.1043 | 63.3228
1.5 | 0.8614 | 0.01248 | -0.1016 | 69.0224
2 | 0.9173 | 0.01236 | -0.0987 | 74.2152
2.5 | 0.973 | 0.01249 | -0.0958 | 77.9023
3 | 1.0273 | 0.01275 | -0.0925 | 80.5725
3.5 | 1.1259 | 0.01166 | -0.0991 | 96.5609
4 | 1.1742 | 0.01215 | -0.0946 | 96.642
4.5 | 1.2144 | 0.01274 | -0.0887 | 95.3218
5 | 1.2519 | 0.01347 | -0.0825 | 92.9399
5.5 | 1.2868 | 0.01449 | -0.0763 | 88.8061
6 | 1.3205 | 0.01576 | -0.0704 | 83.7881
6.5 | 1.3531 | 0.01726 | -0.0648 | 78.3951
7 | 1.3832 | 0.01909 | -0.0595 | 72.4568
7.5 | 1.4119 | 0.02123 | -0.0546 | 66.5049
8 | 1.4442 | 0.02345 | -0.0505 | 61.5864
8.5 | 1.4688 | 0.0263 | -0.0463 | 55.8479
9 | 1.4962 | 0.02922 | -0.0428 | 51.2047
9.5 | 1.5168 | 0.03272 | -0.0394 | 46.357
10 | 1.5328 | 0.03675 | -0.0364 | 41.7088
10.5 | 1.5477 | 0.04118 | -0.0339 | 37.5838
11 | 1.5554 | 0.04638 | -0.0319 | 33.536
11.5 | 1.5582 | 0.05234 | -0.0306 | 29.7707
12 | 1.5556 | 0.05906 | -0.0299 | 26.3393
12.5 | 1.5507 | 0.06629 | -0.0298 | 23.3927
13 | 1.5404 | 0.07427 | -0.0303 | 20.7405
13.5 | 1.5253 | 0.08294 | -0.0315 | 18.3904
14 | 1.51 | 0.09193 | -0.0333 | 16.4255
14.5 | 1.4923 | 0.1015 | -0.0358 | 14.7025
15 | 1.4733 | 0.11158 | -0.0392 | 13.204
15.5 | 1.4552 | 0.12197 | -0.0433 | 11.9308
16 | 1.4396 | 0.13239 | -0.048 | 10.8739
16.5 | 1.4207 | 0.14368 | -0.0538 | 9.8879

## 33. Re 750k Mach 0.00 (1)
BIGFOIL.COM POLAR EXPORT
goe364
GOE 364 |  |  |  | Cl Max: | 2.048 | at alpha= | 14 | deg
JavaFoil+Calcfoil stall+Eppler ext transition |  |  |  | L/D Max: | 162.193 | at alpha= | 4.5 | deg
Re: | 750000 |  |  | Cd Min: | 0.00564 | at alpha= | 0 | deg
Mach: | 0 |  |  | Cl=0 at alpha= | -6.2976 | deg
|  |  |  | @ Cl=0.1, Cd= | 0.03772
|  |  |  | @ Cl=0.4, Cd= | 0.030101
|  |  |  | @ Cl=0.6, Cd= | 0.019965
alpha (deg) | Cl | Cd | Cm | Cl/Cd
-20 | -0.387 | 0.21034 | -0.027 | -1.839
-19.5 | -0.396 | 0.19813 | -0.028 | -1.996
-19 | -0.404 | 0.18956 | -0.028 | -2.13
-18.5 | -0.411 | 0.17926 | -0.029 | -2.295
-18 | -0.418 | 0.16843 | -0.029 | -2.483
-17.5 | -0.424 | 0.15823 | -0.03 | -2.679
-17 | -0.429 | 0.14862 | -0.03 | -2.884
-16.5 | -0.432 | 0.14304 | -0.031 | -3.02
-16 | -0.434 | 0.13396 | -0.031 | -3.238
-15.5 | -0.434 | 0.12611 | -0.031 | -3.441
-15 | -0.432 | 0.1189 | -0.031 | -3.633
-14.5 | -0.428 | 0.11243 | -0.032 | -3.806
-14 | -0.422 | 0.10685 | -0.031 | -3.945
-13.5 | -0.413 | 0.09971 | -0.032 | -4.14
-13 | -0.401 | 0.09389 | -0.032 | -4.276
-12.5 | -0.387 | 0.08912 | -0.033 | -4.348
-12 | -0.371 | 0.08314 | -0.033 | -4.458
-11.5 | -0.351 | 0.07869 | -0.034 | -4.459
-11 | -0.328 | 0.07391 | -0.034 | -4.442
-10.5 | -0.303 | 0.06978 | -0.035 | -4.343
-10 | -0.275 | 0.06571 | -0.035 | -4.184
-9.5 | -0.242 | 0.06182 | -0.036 | -3.921
-9 | -0.208 | 0.05812 | -0.037 | -3.585
-8.5 | -0.173 | 0.05426 | -0.037 | -3.184
-8 | -0.136 | 0.0512 | -0.038 | -2.651
-7.5 | -0.097 | 0.04884 | -0.038 | -1.993
-7 | -0.058 | 0.04602 | -0.039 | -1.254
-6.5 | -0.017 | 0.04349 | -0.039 | -0.391
-6 | 0.025 | 0.04118 | -0.04 | 0.601
-5.5 | 0.067 | 0.03913 | -0.04 | 1.723
-5 | 0.111 | 0.03725 | -0.041 | 2.979
-4.5 | 0.155 | 0.03567 | -0.041 | 4.35
-4 | 0.2 | 0.03421 | -0.042 | 5.848
-3.5 | 0.245 | 0.03299 | -0.043 | 7.441
-3 | 0.291 | 0.03187 | -0.043 | 9.141
-2.5 | 0.338 | 0.03097 | -0.045 | 10.903
-2 | 0.384 | 0.03023 | -0.045 | 12.712
-1.5 | 0.431 | 0.02985 | -0.046 | 14.445
-1 | 0.478 | 0.03016 | -0.047 | 15.859
-0.5 | 0.526 | 0.02943 | -0.048 | 17.869
0 | 0.712 | 0.00564 | -0.049 | 126.23
0.5 | 0.77 | 0.00578 | -0.05 | 133.148
1 | 0.828 | 0.00593 | -0.051 | 139.534
1.5 | 0.886 | 0.0076 | -0.107 | 116.666
2 | 0.944 | 0.00771 | -0.108 | 122.559
2.5 | 1.003 | 0.00785 | -0.109 | 127.726
3 | 1.061 | 0.00804 | -0.109 | 131.982
3.5 | 1.12 | 0.0071 | -0.11 | 157.682
4 | 1.178 | 0.00732 | -0.111 | 161
4.5 | 1.236 | 0.00762 | -0.112 | 162.193
5 | 1.295 | 0.00993 | -0.113 | 130.374
5.5 | 1.353 | 0.01034 | -0.114 | 130.851
6 | 1.41 | 0.01082 | -0.115 | 130.266
6.5 | 1.467 | 0.01129 | -0.115 | 130.016
7 | 1.524 | 0.0117 | -0.116 | 130.307
7.5 | 1.581 | 0.01221 | -0.117 | 129.5
8 | 1.637 | 0.01268 | -0.118 | 129.116
8.5 | 1.693 | 0.01326 | -0.119 | 127.691
9 | 1.749 | 0.01379 | -0.12 | 126.781
9.5 | 1.803 | 0.01704 | -0.12 | 105.808
10 | 1.858 | 0.01561 | -0.121 | 119.023
10.5 | 1.886 | 0.0202 | -0.12 | 93.368
11 | 1.912 | 0.02329 | -0.12 | 82.068
11.5 | 1.949 | 0.0248 | -0.12 | 78.594
12 | 1.985 | 0.02661 | -0.12 | 74.607
12.5 | 2.018 | 0.02841 | -0.12 | 71.035
13 | 2.033 | 0.03062 | -0.12 | 66.383
13.5 | 2.044 | 0.0327 | -0.12 | 62.515
14 | 2.048 | 0.03513 | -0.119 | 58.301
14.5 | 2.043 | 0.03849 | -0.119 | 53.078
15 | 2.033 | 0.04189 | -0.119 | 48.539
15.5 | 1.992 | 0.0557 | -0.116 | 35.765
16 | 1.969 | 0.06132 | -0.116 | 32.106
16.5 | 1.939 | 0.06683 | -0.115 | 29.02
17 | 1.906 | 0.07357 | -0.114 | 25.906
17.5 | 1.867 | 0.0797 | -0.114 | 23.428
18 | 1.822 | 0.08821 | -0.113 | 20.658
18.5 | 1.772 | 0.09758 | -0.112 | 18.161
19 | 1.719 | 0.10758 | -0.111 | 15.981

## 34. Re 750k Mach 0.00 (2)
BIGFOIL.COM POLAR EXPORT
goe364
GOE 364 |  |  |  | Cl Max: | 1.6854 | at alpha= | 14 | deg
XFOIL ncrit=9 |  |  |  | L/D Max: | 122.806 | at alpha= | 5.5 | deg
Re: | 750000 |  |  | Cd Min: | 0.12266 | at alpha= | 19 | deg
Mach: | 0 |  |  | Cl=0 at alpha= | -99 | deg
|  |  |  | @ Cl=0.1, Cd= | 0.01986
|  |  |  | @ Cl=0.4, Cd= | 0.01559
|  |  |  | @ Cl=0.6, Cd= | 0.010686
alpha (deg) | Cl | Cd | Cm | Cl/Cd
-3 | 0.3026 | 0.01986 | -0.1088 | 15.2367
-2.5 | 0.3543 | 0.0188 | -0.1072 | 18.8457
-2 | 0.4 | 0.01559 | -0.1059 | 25.6575
-1.5 | 0.4534 | 0.01578 | -0.1045 | 28.7326
-1 | 0.5014 | 0.01344 | -0.1034 | 37.3065
-0.5 | 0.553 | 0.01156 | -0.1015 | 47.8374
0 | 0.6046 | 0.0106 | -0.0998 | 57.0377
0.5 | 0.6544 | 0.01016 | -0.0983 | 64.4094
1 | 0.7045 | 0.00997 | -0.0969 | 70.662
1.5 | 0.754 | 0.00975 | -0.0954 | 77.3333
2 | 0.8048 | 0.00971 | -0.0942 | 82.8836
2.5 | 0.8558 | 0.00979 | -0.0931 | 87.4157
3 | 0.9056 | 0.00983 | -0.0918 | 92.1261
5 | 1.1479 | 0.0094 | -0.0972 | 122.117
5.5 | 1.1949 | 0.00973 | -0.0956 | 122.8058
6 | 1.2393 | 0.01017 | -0.0935 | 121.8584
6.5 | 1.28 | 0.01079 | -0.0909 | 118.6284
7 | 1.3184 | 0.01152 | -0.0879 | 114.4444
7.5 | 1.3574 | 0.01216 | -0.085 | 111.6283
8 | 1.3944 | 0.01284 | -0.0819 | 108.5981
8.5 | 1.4298 | 0.0134 | -0.0784 | 106.7015
9 | 1.4627 | 0.01407 | -0.0746 | 103.9588
9.5 | 1.4939 | 0.01487 | -0.0708 | 100.464
10 | 1.5298 | 0.01553 | -0.0679 | 98.5061
10.5 | 1.5607 | 0.01644 | -0.0645 | 94.9331
11 | 1.5911 | 0.01745 | -0.0614 | 91.1805
11.5 | 1.6212 | 0.01853 | -0.0584 | 87.4906
12 | 1.6451 | 0.02004 | -0.055 | 82.0908
12.5 | 1.664 | 0.02201 | -0.0515 | 75.602
13 | 1.6743 | 0.02481 | -0.0479 | 67.4849
13.5 | 1.6812 | 0.02818 | -0.0449 | 59.6593
14 | 1.6854 | 0.03206 | -0.0423 | 52.5702
14.5 | 1.6759 | 0.03748 | -0.0398 | 44.7145
15 | 1.6384 | 0.04621 | -0.0377 | 35.4555
15.5 | 1.6042 | 0.05545 | -0.0369 | 28.9306
16 | 1.5877 | 0.0633 | -0.0372 | 25.0821
16.5 | 1.5669 | 0.07207 | -0.0381 | 21.7414
17 | 1.5434 | 0.08161 | -0.0396 | 18.9119
17.5 | 1.5266 | 0.09047 | -0.0415 | 16.8741
18 | 1.5024 | 0.10066 | -0.044 | 14.9255
18.5 | 1.477 | 0.11139 | -0.0472 | 13.2597
19 | 1.4504 | 0.12266 | -0.0512 | 11.8246

## 35. Re 750k Mach 0.10 (1)
BIGFOIL.COM POLAR EXPORT
goe364
GOE 364 |  |  |  | Cl Max: | 2.042 | at alpha= | 14 | deg
JavaFoil+Calcfoil stall+Eppler ext transition |  |  |  | L/D Max: | 163.012 | at alpha= | 4.5 | deg
Re: | 750000 |  |  | Cd Min: | 0.00561 | at alpha= | 0 | deg
Mach: | 0.1 |  |  | Cl=0 at alpha= | -6.2976 | deg
|  |  |  | @ Cl=0.1, Cd= | 0.037809
|  |  |  | @ Cl=0.4, Cd= | 0.030162
|  |  |  | @ Cl=0.6, Cd= | 0.020746
alpha (deg) | Cl | Cd | Cm | Cl/Cd
-20 | -0.349 | 0.22319 | -0.027 | -1.565
-19.5 | -0.36 | 0.20746 | -0.028 | -1.735
-19 | -0.37 | 0.19214 | -0.029 | -1.927
-18.5 | -0.38 | 0.18529 | -0.029 | -2.051
-18 | -0.389 | 0.17383 | -0.03 | -2.238
-17.5 | -0.397 | 0.16271 | -0.03 | -2.441
-17 | -0.404 | 0.15212 | -0.03 | -2.657
-16.5 | -0.41 | 0.14581 | -0.031 | -2.811
-16 | -0.414 | 0.1364 | -0.031 | -3.035
-15.5 | -0.416 | 0.12971 | -0.032 | -3.211
-15 | -0.417 | 0.12057 | -0.032 | -3.457
-14.5 | -0.415 | 0.11446 | -0.032 | -3.625
-14 | -0.411 | 0.10728 | -0.032 | -3.828
-13.5 | -0.404 | 0.10082 | -0.032 | -4.004
-13 | -0.394 | 0.09548 | -0.032 | -4.128
-12.5 | -0.382 | 0.08938 | -0.033 | -4.271
-12 | -0.366 | 0.08371 | -0.034 | -4.376
-11.5 | -0.348 | 0.0791 | -0.034 | -4.396
-11 | -0.326 | 0.07451 | -0.034 | -4.378
-10.5 | -0.302 | 0.06998 | -0.035 | -4.311
-10 | -0.274 | 0.06622 | -0.035 | -4.141
-9.5 | -0.242 | 0.06244 | -0.036 | -3.877
-9 | -0.208 | 0.05861 | -0.037 | -3.553
-8.5 | -0.173 | 0.05461 | -0.037 | -3.165
-8 | -0.136 | 0.05146 | -0.038 | -2.64
-7.5 | -0.097 | 0.04883 | -0.038 | -1.996
-7 | -0.058 | 0.04602 | -0.039 | -1.257
-6.5 | -0.017 | 0.04351 | -0.04 | -0.392
-6 | 0.025 | 0.0413 | -0.04 | 0.601
-5.5 | 0.068 | 0.03923 | -0.041 | 1.725
-5 | 0.111 | 0.03732 | -0.041 | 2.984
-4.5 | 0.156 | 0.03575 | -0.042 | 4.358
-4 | 0.201 | 0.03426 | -0.042 | 5.865
-3.5 | 0.247 | 0.03301 | -0.043 | 7.471
-3 | 0.293 | 0.0319 | -0.043 | 9.174
-2.5 | 0.339 | 0.031 | -0.045 | 10.945
-2 | 0.386 | 0.03029 | -0.045 | 12.75
-1.5 | 0.433 | 0.02986 | -0.046 | 14.512
-1 | 0.481 | 0.0302 | -0.047 | 15.919
-0.5 | 0.529 | 0.03001 | -0.048 | 17.613
0 | 0.716 | 0.00561 | -0.049 | 127.615
0.5 | 0.774 | 0.00578 | -0.05 | 133.928
1 | 0.832 | 0.00597 | -0.051 | 139.385
1.5 | 0.89 | 0.00754 | -0.107 | 118.118
2 | 0.949 | 0.00765 | -0.108 | 124.051
2.5 | 1.008 | 0.00787 | -0.109 | 128.09
3 | 1.066 | 0.00802 | -0.11 | 132.881
3.5 | 1.125 | 0.00713 | -0.111 | 157.756
4 | 1.184 | 0.00735 | -0.112 | 161.042
4.5 | 1.242 | 0.00762 | -0.113 | 163.012
5 | 1.301 | 0.00999 | -0.114 | 130.207
5.5 | 1.359 | 0.01049 | -0.114 | 129.594
6 | 1.417 | 0.01093 | -0.115 | 129.611
6.5 | 1.474 | 0.01135 | -0.116 | 129.892
7 | 1.531 | 0.01185 | -0.117 | 129.255
7.5 | 1.588 | 0.01231 | -0.118 | 129.069
8 | 1.645 | 0.01278 | -0.119 | 128.642
8.5 | 1.701 | 0.01339 | -0.119 | 127.041
9 | 1.756 | 0.01387 | -0.12 | 126.634
9.5 | 1.811 | 0.01717 | -0.121 | 105.503
10 | 1.865 | 0.01572 | -0.122 | 118.642
10.5 | 1.883 | 0.02121 | -0.12 | 88.808
11 | 1.916 | 0.0237 | -0.12 | 80.854
11.5 | 1.953 | 0.02528 | -0.12 | 77.253
12 | 1.987 | 0.02713 | -0.12 | 73.245
12.5 | 2.02 | 0.029 | -0.12 | 69.644
13 | 2.033 | 0.03143 | -0.12 | 64.681
13.5 | 2.041 | 0.03383 | -0.12 | 60.332
14 | 2.042 | 0.03666 | -0.119 | 55.713
14.5 | 2.036 | 0.03958 | -0.119 | 51.436
15 | 2.022 | 0.04394 | -0.119 | 46.01
15.5 | 1.977 | 0.05739 | -0.116 | 34.444
16 | 1.949 | 0.0636 | -0.116 | 30.647
16.5 | 1.915 | 0.07029 | -0.115 | 27.246
17 | 1.876 | 0.07666 | -0.114 | 24.464
17.5 | 1.831 | 0.08404 | -0.114 | 21.781
18 | 1.779 | 0.09267 | -0.112 | 19.194
18.5 | 1.72 | 0.10358 | -0.111 | 16.607
19 | 1.664 | 0.11293 | -0.11 | 14.736

## 36. Re 750k Mach 0.10 (2)
BIGFOIL.COM POLAR EXPORT
goe364
GOE 364 |  |  |  | Cl Max: | 1.6825 | at alpha= | 14 | deg
XFOIL ncrit=9 |  |  |  | L/D Max: | 122.666 | at alpha= | 5.5 | deg
Re: | 750000 |  |  | Cd Min: | 0.22399 | at alpha= | -20 | deg
Mach: | 0.1 |  |  | Cl=0 at alpha= | -7.4317 | deg
|  |  |  | @ Cl=0.1, Cd= | 0.042378
|  |  |  | @ Cl=0.4, Cd= | 0.015834
|  |  |  | @ Cl=0.6, Cd= | 0.010803
alpha (deg) | Cl | Cd | Cm | Cl/Cd
-20 | -0.4655 | 0.22399 | 0.0008 | -2.0782
-19.5 | -0.4486 | 0.21779 | -0.0025 | -2.0598
-19 | -0.4326 | 0.21179 | -0.0061 | -2.0426
-18.5 | -0.417 | 0.20554 | -0.0086 | -2.0288
-18 | -0.4008 | 0.20017 | -0.011 | -2.0023
-17.5 | -0.3846 | 0.19475 | -0.0136 | -1.9748
-17 | -0.3689 | 0.1891 | -0.0161 | -1.9508
-16.5 | -0.3537 | 0.18314 | -0.0185 | -1.9313
-16 | -0.34 | 0.1766 | -0.0215 | -1.9253
-15.5 | -0.3282 | 0.17031 | -0.0241 | -1.9271
-15 | -0.3133 | 0.16454 | -0.0252 | -1.9041
-14.5 | -0.2992 | 0.15932 | -0.0267 | -1.878
-14 | -0.2862 | 0.15392 | -0.0282 | -1.8594
-13.5 | -0.2745 | 0.14822 | -0.0296 | -1.852
-13 | -0.2657 | 0.14198 | -0.0315 | -1.8714
-12.5 | -0.2612 | 0.13618 | -0.0335 | -1.918
-12 | -0.2498 | 0.13039 | -0.0328 | -1.9158
-11.5 | -0.2415 | 0.12573 | -0.0325 | -1.9208
-11 | -0.2358 | 0.12111 | -0.032 | -1.947
-10 | -0.1881 | 0.10584 | -0.047 | -1.7772
-9.5 | -0.1563 | 0.09757 | -0.0535 | -1.6019
-9 | -0.1219 | 0.09107 | -0.0595 | -1.3385
-8.5 | -0.0753 | 0.08353 | -0.0704 | -0.90147
-8 | -0.0137 | 0.07248 | -0.0941 | -0.18902
-7.5 | -0.0022 | 0.06661 | -0.0961 | -0.033028
-7 | 0.0139 | 0.06283 | -0.096 | 0.22123
-6.5 | 0.0323 | 0.05817 | -0.0985 | 0.55527
-6 | 0.0611 | 0.05003 | -0.1071 | 1.2213
-5.5 | 0.0893 | 0.04346 | -0.1094 | 2.0548
-5 | 0.1261 | 0.03974 | -0.11 | 3.1731
-4 | 0.2127 | 0.02801 | -0.1119 | 7.5937
-3.5 | 0.262 | 0.0241 | -0.1105 | 10.8714
-3 | 0.3045 | 0.02008 | -0.1094 | 15.1643
-2.5 | 0.3536 | 0.01824 | -0.1081 | 19.386
-2 | 0.402 | 0.01573 | -0.1064 | 25.5563
-1.5 | 0.4526 | 0.01438 | -0.1049 | 31.4743
-1 | 0.5039 | 0.01349 | -0.1038 | 37.3536
-0.5 | 0.5555 | 0.01165 | -0.1019 | 47.6824
0 | 0.6075 | 0.01066 | -0.1001 | 56.9887
0.5 | 0.6577 | 0.01021 | -0.0986 | 64.4172
1 | 0.7078 | 0.01002 | -0.0971 | 70.6387
1.5 | 0.7576 | 0.00981 | -0.0956 | 77.2273
2 | 0.8087 | 0.00976 | -0.0944 | 82.8586
2.5 | 0.8602 | 0.00983 | -0.0933 | 87.5076
3 | 0.9105 | 0.00988 | -0.092 | 92.1559
4 | 1.0573 | 0.00885 | -0.1005 | 119.4689
4.5 | 1.1059 | 0.00914 | -0.0989 | 120.9956
5 | 1.1538 | 0.00945 | -0.0973 | 122.0952
5.5 | 1.2009 | 0.00979 | -0.0955 | 122.666
6 | 1.245 | 0.01026 | -0.0933 | 121.345
6.5 | 1.2849 | 0.01093 | -0.0904 | 117.5572
7 | 1.3235 | 0.01164 | -0.0874 | 113.7027
7.5 | 1.3625 | 0.01229 | -0.0844 | 110.8625
8 | 1.3988 | 0.01295 | -0.0809 | 108.0154
8.5 | 1.4329 | 0.01357 | -0.0771 | 105.5932
9 | 1.4668 | 0.01424 | -0.0734 | 103.0056
9.5 | 1.4973 | 0.01512 | -0.0695 | 99.0278
10 | 1.5337 | 0.01579 | -0.0666 | 97.1311
10.5 | 1.5654 | 0.01671 | -0.0633 | 93.6804
11 | 1.5947 | 0.01782 | -0.0599 | 89.4893
11.5 | 1.6238 | 0.01903 | -0.0568 | 85.3284
12 | 1.648 | 0.02061 | -0.0535 | 79.9612
12.5 | 1.6656 | 0.02279 | -0.05 | 73.0847
13 | 1.674 | 0.02587 | -0.0465 | 64.7082
13.5 | 1.6807 | 0.02941 | -0.0436 | 57.1472
14 | 1.6825 | 0.03365 | -0.0411 | 50
14.5 | 1.6698 | 0.03953 | -0.0388 | 42.2413
15 | 1.6294 | 0.04879 | -0.037 | 33.3962
15.5 | 1.596 | 0.05818 | -0.0366 | 27.4321
16 | 1.5784 | 0.06632 | -0.0371 | 23.7998
16.5 | 1.5561 | 0.07547 | -0.0383 | 20.6188
17 | 1.5304 | 0.08542 | -0.0401 | 17.9162
17.5 | 1.5126 | 0.09454 | -0.0421 | 15.9996
18 | 1.4874 | 0.10501 | -0.0449 | 14.1644
18.5 | 1.462 | 0.11589 | -0.0484 | 12.6154
19 | 1.4361 | 0.12726 | -0.0526 | 11.2848

## 37. Re 750k Mach 0.25 (1)
BIGFOIL.COM POLAR EXPORT
goe364
GOE 364 |  |  |  | Cl Max: | 2.026 | at alpha= | 12.5 | deg
JavaFoil+Calcfoil stall+Eppler ext transition |  |  |  | L/D Max: | 162.824 | at alpha= | 4 | deg
Re: | 750000 |  |  | Cd Min: | 0.00609 | at alpha= | 1 | deg
Mach: | 0.25 |  |  | Cl=0 at alpha= | -6.2976 | deg
|  |  |  | @ Cl=0.1, Cd= | 0.038336
|  |  |  | @ Cl=0.4, Cd= | 0.030431
|  |  |  | @ Cl=0.6, Cd= | 0.022862
alpha (deg) | Cl | Cd | Cm | Cl/Cd
-17.5 | -0.113 | 0.24007 | -0.031 | -0.473
-17 | -0.163 | 0.24626 | -0.03 | -0.662
-16.5 | -0.199 | 0.21938 | -0.031 | -0.907
-16 | -0.23 | 0.19031 | -0.032 | -1.207
-15.5 | -0.256 | 0.17037 | -0.033 | -1.505
-15 | -0.279 | 0.15533 | -0.034 | -1.798
-14.5 | -0.298 | 0.14084 | -0.034 | -2.118
-14 | -0.313 | 0.12665 | -0.034 | -2.473
-13.5 | -0.324 | 0.11606 | -0.035 | -2.791
-13 | -0.33 | 0.10452 | -0.034 | -3.157
-12.5 | -0.331 | 0.09763 | -0.034 | -3.394
-12 | -0.328 | 0.08982 | -0.034 | -3.652
-11.5 | -0.32 | 0.08451 | -0.035 | -3.784
-11 | -0.307 | 0.07956 | -0.035 | -3.855
-10.5 | -0.289 | 0.07382 | -0.036 | -3.913
-10 | -0.267 | 0.06905 | -0.036 | -3.862
-9.5 | -0.237 | 0.06469 | -0.037 | -3.67
-9 | -0.206 | 0.06085 | -0.038 | -3.381
-8.5 | -0.172 | 0.05587 | -0.038 | -3.076
-8 | -0.136 | 0.05271 | -0.039 | -2.578
-7.5 | -0.098 | 0.04978 | -0.039 | -1.968
-7 | -0.058 | 0.04687 | -0.04 | -1.246
-6.5 | -0.017 | 0.04423 | -0.04 | -0.39
-6 | 0.025 | 0.04179 | -0.041 | 0.603
-5.5 | 0.069 | 0.0397 | -0.041 | 1.735
-5 | 0.114 | 0.03772 | -0.042 | 3.012
-4.5 | 0.159 | 0.03595 | -0.043 | 4.428
-4 | 0.206 | 0.03449 | -0.043 | 5.96
-3.5 | 0.253 | 0.03318 | -0.044 | 7.612
-3 | 0.3 | 0.03209 | -0.045 | 9.351
-2.5 | 0.348 | 0.03118 | -0.045 | 11.162
-2 | 0.396 | 0.03041 | -0.046 | 13.031
-1.5 | 0.445 | 0.03067 | -0.047 | 14.507
-1 | 0.494 | 0.03038 | -0.047 | 16.25
-0.5 | 0.543 | 0.03018 | -0.049 | 17.988
0 | 0.728 | 0.00643 | -0.05 | 113.133
0.5 | 0.795 | 0.00657 | -0.051 | 120.958
1 | 0.855 | 0.00609 | -0.052 | 140.254
1.5 | 0.915 | 0.00827 | -0.11 | 110.602
2 | 0.975 | 0.00849 | -0.111 | 114.748
2.5 | 1.035 | 0.0079 | -0.112 | 130.946
3 | 1.095 | 0.0081 | -0.113 | 135.241
3.5 | 1.155 | 0.00723 | -0.114 | 159.715
4 | 1.215 | 0.00746 | -0.115 | 162.824
4.5 | 1.275 | 0.01177 | -0.116 | 108.376
5 | 1.335 | 0.01233 | -0.117 | 108.346
5.5 | 1.395 | 0.013 | -0.117 | 107.276
6 | 1.453 | 0.01352 | -0.118 | 107.471
6.5 | 1.512 | 0.01417 | -0.119 | 106.697
7 | 1.57 | 0.01228 | -0.12 | 127.86
7.5 | 1.628 | 0.01552 | -0.121 | 104.837
8 | 1.685 | 0.01622 | -0.122 | 103.845
8.5 | 1.741 | 0.01681 | -0.123 | 103.561
9 | 1.777 | 0.01782 | -0.122 | 99.693
9.5 | 1.827 | 0.01881 | -0.123 | 97.13
10 | 1.868 | 0.0209 | -0.123 | 89.364
10.5 | 1.896 | 0.02488 | -0.122 | 76.227
11 | 1.933 | 0.02654 | -0.122 | 72.829
11.5 | 1.967 | 0.02838 | -0.122 | 69.312
12 | 1.998 | 0.03073 | -0.122 | 65.031
12.5 | 2.026 | 0.03304 | -0.122 | 61.299
13 | 2.026 | 0.03637 | -0.121 | 55.696
13.5 | 2.02 | 0.03948 | -0.121 | 51.16
14 | 2.004 | 0.04278 | -0.121 | 46.833
14.5 | 1.975 | 0.04737 | -0.121 | 41.682
15 | 1.91 | 0.06306 | -0.118 | 30.291
15.5 | 1.853 | 0.07121 | -0.116 | 26.022
16 | 1.786 | 0.08086 | -0.115 | 22.089
16.5 | 1.707 | 0.09137 | -0.113 | 18.679
17 | 1.619 | 0.10291 | -0.112 | 15.731
17.5 | 1.529 | 0.11324 | -0.111 | 13.498

## 38. Re 750k Mach 0.25 (2)
BIGFOIL.COM POLAR EXPORT
goe364
GOE 364 |  |  |  | Cl Max: | 1.674 | at alpha= | 13 | deg
XFOIL ncrit=9 |  |  |  | L/D Max: | 120.417 | at alpha= | 5 | deg
Re: | 750000 |  |  | Cd Min: | 0.22689 | at alpha= | -20 | deg
Mach: | 0.25 |  |  | Cl=0 at alpha= | -8.1385 | deg
|  |  |  | @ Cl=0.1, Cd= | 0.045825
|  |  |  | @ Cl=0.4, Cd= | 0.017325
|  |  |  | @ Cl=0.6, Cd= | 0.011261
alpha (deg) | Cl | Cd | Cm | Cl/Cd
-20 | -0.4693 | 0.22689 | 0.0007 | -2.0684
-19.5 | -0.4516 | 0.2206 | -0.0027 | -2.0471
-18.5 | -0.4181 | 0.20817 | -0.0089 | -2.0085
-18 | -0.401 | 0.20267 | -0.0115 | -1.9786
-17.5 | -0.384 | 0.19705 | -0.0142 | -1.9487
-17 | -0.3675 | 0.19122 | -0.0168 | -1.9219
-16.5 | -0.3515 | 0.18509 | -0.0193 | -1.8991
-16 | -0.337 | 0.17859 | -0.0224 | -1.887
-15.5 | -0.3236 | 0.17222 | -0.0248 | -1.879
-15 | -0.3083 | 0.16648 | -0.026 | -1.8519
-14.5 | -0.2937 | 0.16114 | -0.0276 | -1.8226
-14 | -0.2801 | 0.15563 | -0.0291 | -1.7998
-13.5 | -0.268 | 0.14981 | -0.0305 | -1.7889
-13 | -0.2587 | 0.14368 | -0.0324 | -1.8005
-12.5 | -0.2529 | 0.13802 | -0.0342 | -1.8323
-12 | -0.2412 | 0.13221 | -0.0334 | -1.8244
-11.5 | -0.2329 | 0.1275 | -0.033 | -1.8267
-11 | -0.2271 | 0.12284 | -0.0325 | -1.8487
-10.5 | -0.1943 | 0.11487 | -0.0403 | -1.6915
-10 | -0.1683 | 0.10652 | -0.0505 | -1.58
-9.5 | -0.1341 | 0.09843 | -0.0564 | -1.3624
-9 | -0.0977 | 0.09169 | -0.0632 | -1.0655
-8.5 | -0.0423 | 0.08338 | -0.0768 | -0.50732
-8 | 0.0162 | 0.07315 | -0.0988 | 0.22146
-7.5 | 0.0255 | 0.06818 | -0.0975 | 0.37401
-7 | 0.0333 | 0.06462 | -0.0962 | 0.51532
-6 | 0.0696 | 0.05457 | -0.1026 | 1.2754
-5.5 | 0.0995 | 0.04588 | -0.1104 | 2.1687
-5 | 0.1341 | 0.04206 | -0.1109 | 3.1883
-4.5 | 0.1762 | 0.03716 | -0.1129 | 4.7417
-4 | 0.2222 | 0.02984 | -0.1146 | 7.4464
-3.5 | 0.2676 | 0.02688 | -0.114 | 9.9554
-3 | 0.3153 | 0.02132 | -0.1125 | 14.7889
-2.5 | 0.3643 | 0.01948 | -0.1113 | 18.7012
-2 | 0.414 | 0.01648 | -0.1092 | 25.1214
-1.5 | 0.4676 | 0.0159 | -0.1077 | 29.4088
-1 | 0.5173 | 0.01388 | -0.1062 | 37.2695
-0.5 | 0.57 | 0.01164 | -0.1037 | 48.9691
0 | 0.623 | 0.01097 | -0.102 | 56.7912
0.5 | 0.675 | 0.01052 | -0.1003 | 64.1635
1 | 0.7269 | 0.01027 | -0.0987 | 70.779
1.5 | 0.7786 | 0.01007 | -0.0971 | 77.3188
2 | 0.8305 | 0.01001 | -0.0956 | 82.967
2.5 | 0.8831 | 0.01009 | -0.0943 | 87.5223
3 | 0.9362 | 0.01017 | -0.093 | 92.0551
5 | 1.1837 | 0.00983 | -0.0968 | 120.4171
5.5 | 1.2306 | 0.01025 | -0.0945 | 120.0585
6.5 | 1.3097 | 0.01169 | -0.0874 | 112.0359
7 | 1.3476 | 0.0124 | -0.0836 | 108.6774
7.5 | 1.3805 | 0.01313 | -0.0788 | 105.1409
8 | 1.4173 | 0.01377 | -0.0748 | 102.9267
8.5 | 1.4511 | 0.01461 | -0.0706 | 99.3224
9 | 1.4868 | 0.01543 | -0.067 | 96.3577
9.5 | 1.521 | 0.01638 | -0.0633 | 92.8571
10 | 1.5504 | 0.01763 | -0.0593 | 87.941
10.5 | 1.5857 | 0.01869 | -0.0563 | 84.8422
11 | 1.6151 | 0.02017 | -0.0529 | 80.0744
11.5 | 1.6404 | 0.02206 | -0.0496 | 74.3608
12 | 1.6572 | 0.02474 | -0.0463 | 66.9846
12.5 | 1.6697 | 0.02801 | -0.0432 | 59.6109
13 | 1.674 | 0.03219 | -0.0405 | 52.0037
13.5 | 1.6706 | 0.03731 | -0.0381 | 44.7762
14 | 1.6639 | 0.04306 | -0.0363 | 38.6414
14.5 | 1.642 | 0.0507 | -0.0351 | 32.3866
15 | 1.5957 | 0.06163 | -0.0352 | 25.8916
15.5 | 1.5549 | 0.0728 | -0.0364 | 21.3585
16 | 1.5279 | 0.08279 | -0.038 | 18.4551
16.5 | 1.502 | 0.09299 | -0.0401 | 16.1523
17 | 1.4743 | 0.10374 | -0.043 | 14.2115
17.5 | 1.4433 | 0.11548 | -0.0468 | 12.4983
18 | 1.4182 | 0.12678 | -0.051 | 11.1863

## 39. Re 750k Mach 0.50 (1)
BIGFOIL.COM POLAR EXPORT
goe364
GOE 364 |  |  |  | Cl Max: | 1.894 | at alpha= | 10.5 | deg
JavaFoil+Calcfoil stall+Eppler ext transition |  |  |  | L/D Max: | 124.801 | at alpha= | 1.5 | deg
Re: | 750000 |  |  | Cd Min: | 0.00723 | at alpha= | 0 | deg
Mach: | 0.5 |  |  | Cl=0 at alpha= | -6.3485 | deg
|  |  |  | @ Cl=0.1, Cd= | 0.041883
|  |  |  | @ Cl=0.4, Cd= | 0.031916
|  |  |  | @ Cl=0.6, Cd= | 0.031026
alpha (deg) | Cl | Cd | Cm | Cl/Cd
-20 | -0.645 | 0.18546 | -0.035 | -3.478
-19.5 | -0.623 | 0.17948 | -0.035 | -3.471
-19 | -0.601 | 0.17237 | -0.036 | -3.486
-18.5 | -0.578 | 0.17708 | -0.036 | -3.266
-18 | -0.556 | 0.17435 | -0.037 | -3.19
-17.5 | -0.534 | 0.16808 | -0.037 | -3.176
-17 | -0.511 | 0.16148 | -0.038 | -3.166
-16.5 | -0.488 | 0.20296 | -0.038 | -2.407
-16 | -0.466 | 0.14118 | -0.04 | -3.302
-15.5 | -0.443 | 0.13576 | -0.04 | -3.266
-15 | -0.42 | 0.13259 | -0.041 | -3.171
-14.5 | -0.396 | 0.13397 | -0.039 | -2.959
-14 | -0.373 | 0.12931 | -0.037 | -2.883
-13.5 | -0.35 | 0.12396 | -0.038 | -2.82
-13 | -0.326 | 0.11999 | -0.038 | -2.718
-12.5 | -0.303 | 0.11693 | -0.039 | -2.588
-12 | -0.279 | 0.11332 | -0.04 | -2.462
-11.5 | -0.255 | 0.10782 | -0.04 | -2.367
-11 | -0.231 | 0.10495 | -0.041 | -2.205
-10.5 | -0.207 | 0.10444 | -0.041 | -1.985
-10 | -0.183 | 0.09911 | -0.042 | -1.848
-9.5 | -0.159 | 0.09643 | -0.042 | -1.648
-9 | -0.134 | 0.09633 | -0.043 | -1.396
-8.5 | -0.11 | 0.09395 | -0.043 | -1.17
-8 | -0.085 | 0.08966 | -0.044 | -0.951
-7.5 | -0.06 | 0.08404 | -0.046 | -0.719
-7 | -0.035 | 0.07144 | -0.047 | -0.496
-6.5 | -0.01 | 0.07339 | -0.048 | -0.141
-6 | 0.023 | 0.04902 | -0.046 | 0.476
-5.5 | 0.069 | 0.04411 | -0.046 | 1.557
-5 | 0.118 | 0.04059 | -0.046 | 2.902
-4.5 | 0.169 | 0.03796 | -0.047 | 4.455
-4 | 0.222 | 0.03593 | -0.048 | 6.175
-3.5 | 0.276 | 0.03439 | -0.048 | 8.014
-3 | 0.33 | 0.03298 | -0.049 | 10.004
-2.5 | 0.385 | 0.0319 | -0.05 | 12.056
-2 | 0.44 | 0.03196 | -0.051 | 13.756
-1.5 | 0.495 | 0.03143 | -0.052 | 15.742
-1 | 0.55 | 0.03116 | -0.052 | 17.65
-0.5 | 0.606 | 0.03101 | -0.054 | 19.525
0 | 0.81 | 0.00723 | -0.055 | 112.026
0.5 | 0.876 | 0.00748 | -0.056 | 117.158
1 | 0.941 | 0.00779 | -0.057 | 120.907
1.5 | 1.007 | 0.00807 | -0.058 | 124.801
2 | 1.073 | 0.01026 | -0.123 | 104.593
2.5 | 1.139 | 0.01059 | -0.124 | 107.498
3 | 1.204 | 0.01107 | -0.125 | 108.855
3.5 | 1.266 | 0.01283 | -0.125 | 98.701
4 | 1.331 | 0.01359 | -0.126 | 97.903
4.5 | 1.393 | 0.01458 | -0.127 | 95.551
5 | 1.457 | 0.01527 | -0.128 | 95.446
5.5 | 1.517 | 0.01614 | -0.129 | 94.013
6 | 1.576 | 0.01729 | -0.13 | 91.172
6.5 | 1.631 | 0.01833 | -0.13 | 89.014
7 | 1.684 | 0.01961 | -0.131 | 85.854
7.5 | 1.734 | 0.02073 | -0.131 | 83.633
8 | 1.78 | 0.02213 | -0.132 | 80.433
8.5 | 1.815 | 0.02538 | -0.131 | 71.509
9 | 1.831 | 0.03229 | -0.13 | 56.706
9.5 | 1.859 | 0.03591 | -0.129 | 51.749
10 | 1.884 | 0.03955 | -0.129 | 47.645
10.5 | 1.894 | 0.04348 | -0.129 | 43.55
11 | 1.869 | 0.04999 | -0.128 | 37.384
11.5 | 1.814 | 0.05677 | -0.127 | 31.955
12 | 1.66 | 0.07426 | -0.123 | 22.361
12.5 | 1.065 | 0.14267 | -0.097 | 7.463
13 | 1.077 | 0.1543 | -0.086 | 6.98
13.5 | 1.103 | 0.16415 | -0.083 | 6.719
14 | 1.132 | 0.20183 | -0.083 | 5.611
14.5 | 1.164 | 0.17464 | -0.085 | 6.668
15 | 1.203 | 0.17965 | -0.092 | 6.694
15.5 | 1.229 | 0.18499 | -0.09 | 6.645

## 40. Re 750k Mach 0.50 (2)
BIGFOIL.COM POLAR EXPORT
goe364
GOE 364 |  |  |  | Cl Max: | 1.0887 | at alpha= | 3.5 | deg
XFOIL ncrit=9 |  |  |  | L/D Max: | 93.9344 | at alpha= | 3.5 | deg
Re: | 750000 |  |  | Cd Min: | 0.24251 | at alpha= | -20 | deg
Mach: | 0.5 |  |  | Cl=0 at alpha= | -9.3415 | deg
|  |  |  | @ Cl=0.1, Cd= | 0.074968
|  |  |  | @ Cl=0.4, Cd= | 0.025378
|  |  |  | @ Cl=0.6, Cd= | 0.015745
alpha (deg) | Cl | Cd | Cm | Cl/Cd
-20 | -0.4929 | 0.24251 | 0.0008 | -2.0325
-19.5 | -0.4716 | 0.23545 | -0.0033 | -2.003
-18.5 | -0.4303 | 0.22165 | -0.0101 | -1.9413
-18 | -0.4095 | 0.21529 | -0.0133 | -1.9021
-17.5 | -0.3889 | 0.20867 | -0.0165 | -1.8637
-17 | -0.3687 | 0.20181 | -0.0196 | -1.827
-16.5 | -0.349 | 0.19491 | -0.0228 | -1.7906
-15.5 | -0.3128 | 0.1815 | -0.0278 | -1.7234
-15 | -0.2948 | 0.17548 | -0.0298 | -1.68
-14.5 | -0.2776 | 0.16947 | -0.0316 | -1.638
-14 | -0.2616 | 0.16338 | -0.0332 | -1.6012
-13.5 | -0.2476 | 0.15714 | -0.035 | -1.5757
-13 | -0.2362 | 0.15127 | -0.0365 | -1.5614
-12.5 | -0.2248 | 0.14526 | -0.0368 | -1.5476
-12 | -0.2136 | 0.13995 | -0.0361 | -1.5263
-11.5 | -0.1848 | 0.13267 | -0.0416 | -1.3929
-11 | -0.1478 | 0.12434 | -0.0497 | -1.1887
-10.5 | -0.1149 | 0.11611 | -0.0595 | -0.98958
-10 | -0.0796 | 0.10776 | -0.0663 | -0.73868
-9.5 | -0.0252 | 0.09917 | -0.0779 | -0.25411
-9 | 0.0543 | 0.08894 | -0.0983 | 0.61052
-8.5 | 0.0762 | 0.08335 | -0.1039 | 0.91422
-8 | 0.0832 | 0.07885 | -0.1058 | 1.0552
-7.5 | 0.1067 | 0.07342 | -0.1045 | 1.4533
-7 | 0.1224 | 0.06906 | -0.1049 | 1.7724
-6.5 | 0.1328 | 0.06454 | -0.1055 | 2.0576
-6 | 0.1363 | 0.06002 | -0.108 | 2.2709
-5.5 | 0.1556 | 0.05388 | -0.1139 | 2.8879
-5 | 0.1829 | 0.04954 | -0.1133 | 3.692
-4 | 0.2721 | 0.03753 | -0.1238 | 7.2502
-3.5 | 0.3089 | 0.03348 | -0.1229 | 9.2264
-3 | 0.3677 | 0.02838 | -0.1241 | 12.9563
-2.5 | 0.4131 | 0.02416 | -0.1228 | 17.0985
-2 | 0.47 | 0.02156 | -0.1204 | 21.7996
-1.5 | 0.5191 | 0.01831 | -0.1182 | 28.3506
-1 | 0.5741 | 0.01623 | -0.1153 | 35.3728
0 | 0.6874 | 0.01411 | -0.1103 | 48.7172
0.5 | 0.7458 | 0.01341 | -0.1082 | 55.6152
1 | 0.8071 | 0.01147 | -0.1045 | 70.3662
1.5 | 0.8646 | 0.01131 | -0.1018 | 76.4456
2 | 0.9214 | 0.01118 | -0.099 | 82.415
2.5 | 0.9788 | 0.01119 | -0.0964 | 87.471
3 | 1.0348 | 0.01137 | -0.0934 | 91.0114
3.5 | 1.0887 | 0.01159 | -0.09 | 93.9344

## 41. Re 1M Mach 0.00 (1)
BIGFOIL.COM POLAR EXPORT
goe364
GOE 364 |  |  |  | Cl Max: | 2.06 | at alpha= | 14 | deg
JavaFoil+Calcfoil stall+Eppler ext transition |  |  |  | L/D Max: | 175.085 | at alpha= | 4.5 | deg
Re: | 1000000 |  |  | Cd Min: | 0.00578 | at alpha= | 0 | deg
Mach: | 0 |  |  | Cl=0 at alpha= | -6.2976 | deg
|  |  |  | @ Cl=0.1, Cd= | 0.037158
|  |  |  | @ Cl=0.4, Cd= | 0.029969
|  |  |  | @ Cl=0.6, Cd= | 0.019786
alpha (deg) | Cl | Cd | Cm | Cl/Cd
-20 | -0.387 | 0.20139 | -0.028 | -1.921
-19.5 | -0.396 | 0.19012 | -0.028 | -2.081
-19 | -0.404 | 0.18244 | -0.029 | -2.214
-18.5 | -0.411 | 0.17289 | -0.029 | -2.38
-18 | -0.418 | 0.16031 | -0.03 | -2.609
-17.5 | -0.424 | 0.15405 | -0.03 | -2.753
-17 | -0.429 | 0.14515 | -0.03 | -2.954
-16.5 | -0.432 | 0.13616 | -0.031 | -3.173
-16 | -0.434 | 0.13017 | -0.031 | -3.333
-15.5 | -0.434 | 0.12288 | -0.032 | -3.532
-15 | -0.432 | 0.11608 | -0.032 | -3.722
-14.5 | -0.428 | 0.1084 | -0.032 | -3.949
-14 | -0.422 | 0.10322 | -0.032 | -4.085
-13.5 | -0.413 | 0.09679 | -0.032 | -4.265
-13 | -0.401 | 0.09147 | -0.032 | -4.389
-12.5 | -0.387 | 0.08631 | -0.033 | -4.489
-12 | -0.371 | 0.08075 | -0.033 | -4.59
-11.5 | -0.351 | 0.07641 | -0.034 | -4.593
-11 | -0.328 | 0.07218 | -0.034 | -4.549
-10.5 | -0.303 | 0.06789 | -0.035 | -4.464
-10 | -0.275 | 0.06414 | -0.035 | -4.287
-9.5 | -0.242 | 0.06026 | -0.036 | -4.023
-9 | -0.208 | 0.05698 | -0.037 | -3.657
-8.5 | -0.173 | 0.05328 | -0.038 | -3.242
-8 | -0.136 | 0.05015 | -0.038 | -2.706
-7.5 | -0.097 | 0.04782 | -0.038 | -2.035
-7 | -0.058 | 0.04503 | -0.039 | -1.282
-6.5 | -0.017 | 0.04268 | -0.04 | -0.399
-6 | 0.025 | 0.04048 | -0.04 | 0.611
-5.5 | 0.067 | 0.03856 | -0.041 | 1.749
-5 | 0.111 | 0.03669 | -0.041 | 3.024
-4.5 | 0.155 | 0.03517 | -0.042 | 4.413
-4 | 0.2 | 0.03371 | -0.043 | 5.936
-3.5 | 0.245 | 0.03246 | -0.043 | 7.563
-3 | 0.291 | 0.03141 | -0.044 | 9.278
-2.5 | 0.338 | 0.03056 | -0.045 | 11.051
-2 | 0.384 | 0.02986 | -0.046 | 12.874
-1.5 | 0.431 | 0.03018 | -0.046 | 14.294
-1 | 0.479 | 0.02974 | -0.047 | 16.091
-0.5 | 0.526 | 0.02904 | -0.049 | 18.12
0 | 0.712 | 0.00578 | -0.05 | 123.15
0.5 | 0.77 | 0.00794 | -0.105 | 96.985
1 | 0.828 | 0.00696 | -0.106 | 118.975
1.5 | 0.886 | 0.00708 | -0.107 | 125.085
2 | 0.944 | 0.00858 | -0.108 | 110.042
2.5 | 1.003 | 0.00875 | -0.109 | 114.56
3 | 1.061 | 0.00904 | -0.109 | 117.439
3.5 | 1.12 | 0.00809 | -0.11 | 138.316
4 | 1.178 | 0.00843 | -0.111 | 139.79
4.5 | 1.236 | 0.00706 | -0.112 | 175.085
5 | 1.295 | 0.0093 | -0.113 | 139.239
5.5 | 1.353 | 0.00965 | -0.114 | 140.15
6 | 1.41 | 0.0101 | -0.115 | 139.647
6.5 | 1.467 | 0.01053 | -0.115 | 139.329
7 | 1.524 | 0.01092 | -0.116 | 139.61
7.5 | 1.581 | 0.01139 | -0.117 | 138.748
8 | 1.637 | 0.01183 | -0.118 | 138.377
8.5 | 1.693 | 0.01237 | -0.119 | 136.912
9 | 1.749 | 0.01285 | -0.12 | 136.038
9.5 | 1.803 | 0.01582 | -0.12 | 113.977
10 | 1.858 | 0.01451 | -0.121 | 128.033
10.5 | 1.91 | 0.01867 | -0.122 | 102.32
11 | 1.922 | 0.02158 | -0.12 | 89.084
11.5 | 1.96 | 0.02295 | -0.12 | 85.423
12 | 1.996 | 0.02451 | -0.12 | 81.436
12.5 | 2.03 | 0.0261 | -0.121 | 77.791
13 | 2.044 | 0.02817 | -0.12 | 72.576
13.5 | 2.055 | 0.02998 | -0.12 | 68.531
14 | 2.06 | 0.03218 | -0.12 | 64.012
14.5 | 2.056 | 0.03523 | -0.12 | 58.365
15 | 2.045 | 0.03842 | -0.12 | 53.229
15.5 | 2.001 | 0.05173 | -0.117 | 38.678
16 | 1.976 | 0.05698 | -0.116 | 34.683
16.5 | 1.949 | 0.06261 | -0.116 | 31.131
17 | 1.915 | 0.06871 | -0.115 | 27.877
17.5 | 1.877 | 0.07424 | -0.115 | 25.277
18 | 1.832 | 0.08178 | -0.114 | 22.405
18.5 | 1.783 | 0.0906 | -0.113 | 19.684
19 | 1.73 | 0.0996 | -0.112 | 17.369

## 42. Re 1M Mach 0.00 (2)
BIGFOIL.COM POLAR EXPORT
goe364
GOE 364 |  |  |  | Cl Max: | 1.696 | at alpha= | 13.5 | deg
XFOIL ncrit=9 |  |  |  | L/D Max: | 133.506 | at alpha= | 5 | deg
Re: | 1000000 |  |  | Cd Min: | 0.10575 | at alpha= | 18.5 | deg
Mach: | 0 |  |  | Cl=0 at alpha= | -99 | deg
|  |  |  | @ Cl=0.1, Cd= | 0.01291
|  |  |  | @ Cl=0.4, Cd= | 0.01291
|  |  |  | @ Cl=0.6, Cd= | 0.0099531
alpha (deg) | Cl | Cd | Cm | Cl/Cd
-1.5 | 0.4513 | 0.01291 | -0.104 | 34.9574
-0.5 | 0.5551 | 0.01132 | -0.1014 | 49.0371
0 | 0.6047 | 0.00981 | -0.0997 | 61.6412
1 | 0.7049 | 0.00925 | -0.0969 | 76.2054
2 | 0.8082 | 0.00918 | -0.0949 | 88.0392
2.5 | 0.8598 | 0.00919 | -0.0938 | 93.5582
3 | 0.9109 | 0.00932 | -0.0928 | 97.7361
4.5 | 1.1095 | 0.00838 | -0.1007 | 132.3986
5 | 1.1575 | 0.00867 | -0.0992 | 133.5063
5.5 | 1.2039 | 0.00905 | -0.0975 | 133.0276
6 | 1.246 | 0.00965 | -0.095 | 129.1192
6.5 | 1.2863 | 0.01033 | -0.0923 | 124.5208
7 | 1.3276 | 0.01091 | -0.0898 | 121.6865
7.5 | 1.3691 | 0.01144 | -0.0874 | 119.6766
8 | 1.4086 | 0.01203 | -0.0846 | 117.0906
8.5 | 1.4482 | 0.01251 | -0.0819 | 115.7634
9 | 1.4816 | 0.01311 | -0.0781 | 113.013
9.5 | 1.5171 | 0.01368 | -0.0748 | 110.8991
10 | 1.5521 | 0.01433 | -0.0717 | 108.3112
10.5 | 1.5844 | 0.01514 | -0.0683 | 104.6499
11 | 1.6161 | 0.01604 | -0.0652 | 100.7544
11.5 | 1.6437 | 0.0172 | -0.0617 | 95.564
12 | 1.6651 | 0.01879 | -0.0578 | 88.6163
12.5 | 1.6781 | 0.02106 | -0.0535 | 79.6819
13 | 1.6895 | 0.02372 | -0.0498 | 71.2268
13.5 | 1.696 | 0.02706 | -0.0465 | 62.6755
14 | 1.6894 | 0.03184 | -0.0433 | 53.059
14.5 | 1.6437 | 0.04087 | -0.0398 | 40.2178
15 | 1.6326 | 0.04717 | -0.0385 | 34.611
15.5 | 1.6233 | 0.05368 | -0.038 | 30.2403
16 | 1.6153 | 0.06038 | -0.038 | 26.7522
16.5 | 1.5987 | 0.06846 | -0.0386 | 23.3523
17 | 1.5749 | 0.07789 | -0.04 | 20.2195
17.5 | 1.5609 | 0.08614 | -0.0414 | 18.1205
18 | 1.5389 | 0.09574 | -0.0435 | 16.0737
18.5 | 1.5155 | 0.10575 | -0.046 | 14.331

## 43. Re 1M Mach 0.10 (1)
BIGFOIL.COM POLAR EXPORT
goe364
GOE 364 |  |  |  | Cl Max: | 2.054 | at alpha= | 14 | deg
JavaFoil+Calcfoil stall+Eppler ext transition |  |  |  | L/D Max: | 176.12 | at alpha= | 4.5 | deg
Re: | 1000000 |  |  | Cd Min: | 0.00576 | at alpha= | 0 | deg
Mach: | 0.1 |  |  | Cl=0 at alpha= | -6.2976 | deg
|  |  |  | @ Cl=0.1, Cd= | 0.037243
|  |  |  | @ Cl=0.4, Cd= | 0.029979
|  |  |  | @ Cl=0.6, Cd= | 0.020195
alpha (deg) | Cl | Cd | Cm | Cl/Cd
-20 | -0.349 | 0.20979 | -0.028 | -1.665
-19.5 | -0.36 | 0.19828 | -0.028 | -1.816
-19 | -0.37 | 0.18468 | -0.029 | -2.006
-18.5 | -0.38 | 0.17874 | -0.029 | -2.127
-18 | -0.389 | 0.16854 | -0.03 | -2.309
-17.5 | -0.397 | 0.15831 | -0.03 | -2.509
-17 | -0.404 | 0.14794 | -0.031 | -2.733
-16.5 | -0.41 | 0.139 | -0.031 | -2.949
-16 | -0.414 | 0.13247 | -0.031 | -3.126
-15.5 | -0.417 | 0.12343 | -0.032 | -3.375
-15 | -0.417 | 0.11734 | -0.032 | -3.553
-14.5 | -0.415 | 0.1097 | -0.032 | -3.783
-14 | -0.411 | 0.10466 | -0.032 | -3.924
-13.5 | -0.404 | 0.09775 | -0.032 | -4.13
-13 | -0.394 | 0.09214 | -0.032 | -4.278
-12.5 | -0.382 | 0.0869 | -0.033 | -4.393
-12 | -0.366 | 0.08111 | -0.034 | -4.516
-11.5 | -0.348 | 0.07685 | -0.034 | -4.525
-11 | -0.326 | 0.07274 | -0.035 | -4.485
-10.5 | -0.302 | 0.06868 | -0.035 | -4.393
-10 | -0.274 | 0.06445 | -0.036 | -4.255
-9.5 | -0.242 | 0.06083 | -0.036 | -3.98
-9 | -0.208 | 0.05703 | -0.037 | -3.652
-8.5 | -0.173 | 0.05331 | -0.038 | -3.241
-8 | -0.136 | 0.05025 | -0.038 | -2.703
-7.5 | -0.097 | 0.04803 | -0.038 | -2.03
-7 | -0.058 | 0.04523 | -0.039 | -1.279
-6.5 | -0.017 | 0.04272 | -0.04 | -0.399
-6 | 0.025 | 0.04064 | -0.04 | 0.611
-5.5 | 0.068 | 0.03856 | -0.041 | 1.755
-5 | 0.111 | 0.03679 | -0.042 | 3.027
-4.5 | 0.156 | 0.03516 | -0.042 | 4.432
-4 | 0.201 | 0.03371 | -0.043 | 5.961
-3.5 | 0.247 | 0.03252 | -0.043 | 7.583
-3 | 0.293 | 0.03147 | -0.044 | 9.304
-2.5 | 0.339 | 0.03058 | -0.045 | 11.098
-2 | 0.386 | 0.02989 | -0.046 | 12.921
-1.5 | 0.433 | 0.03019 | -0.046 | 14.359
-1 | 0.481 | 0.02975 | -0.047 | 16.162
-0.5 | 0.529 | 0.02903 | -0.049 | 18.213
0 | 0.716 | 0.00576 | -0.05 | 124.355
0.5 | 0.774 | 0.00797 | -0.105 | 97.071
1 | 0.832 | 0.00702 | -0.106 | 118.59
1.5 | 0.89 | 0.00714 | -0.107 | 124.664
2 | 0.949 | 0.00855 | -0.108 | 110.962
2.5 | 1.008 | 0.00879 | -0.109 | 114.606
3 | 1.066 | 0.00902 | -0.11 | 118.276
3.5 | 1.125 | 0.00814 | -0.111 | 138.224
4 | 1.184 | 0.00848 | -0.112 | 139.652
4.5 | 1.242 | 0.00705 | -0.113 | 176.12
5 | 1.301 | 0.00933 | -0.114 | 139.486
5.5 | 1.359 | 0.0098 | -0.114 | 138.653
6 | 1.417 | 0.01021 | -0.115 | 138.728
6.5 | 1.474 | 0.01058 | -0.116 | 139.281
7 | 1.531 | 0.01105 | -0.117 | 138.572
7.5 | 1.588 | 0.01148 | -0.118 | 138.378
8 | 1.645 | 0.01192 | -0.119 | 137.956
8.5 | 1.701 | 0.01247 | -0.119 | 136.347
9 | 1.756 | 0.01293 | -0.12 | 135.823
9.5 | 1.811 | 0.01369 | -0.121 | 132.267
10 | 1.865 | 0.0147 | -0.122 | 126.878
10.5 | 1.898 | 0.01963 | -0.121 | 96.691
11 | 1.926 | 0.02194 | -0.121 | 87.744
11.5 | 1.964 | 0.02337 | -0.121 | 84.027
12 | 1.999 | 0.02503 | -0.121 | 79.891
12.5 | 2.032 | 0.02666 | -0.121 | 76.225
13 | 2.044 | 0.02892 | -0.121 | 70.664
13.5 | 2.053 | 0.03109 | -0.121 | 66.02
14 | 2.054 | 0.03357 | -0.12 | 61.2
14.5 | 2.049 | 0.0362 | -0.12 | 56.6
15 | 2.03 | 0.0404 | -0.12 | 50.251
15.5 | 1.986 | 0.05368 | -0.117 | 37.006
16 | 1.958 | 0.05938 | -0.117 | 32.971
16.5 | 1.924 | 0.0654 | -0.116 | 29.414
17 | 1.885 | 0.07149 | -0.115 | 26.367
17.5 | 1.841 | 0.0782 | -0.115 | 23.538
18 | 1.79 | 0.08618 | -0.114 | 20.768
18.5 | 1.732 | 0.09649 | -0.113 | 17.949
19 | 1.672 | 0.10659 | -0.111 | 15.683

## 44. Re 1M Mach 0.10 (2)
BIGFOIL.COM POLAR EXPORT
goe364
GOE 364 |  |  |  | Cl Max: | 1.6957 | at alpha= | 13.5 | deg
XFOIL ncrit=9 |  |  |  | L/D Max: | 133.276 | at alpha= | 5 | deg
Re: | 1000000 |  |  | Cd Min: | 0.2226 | at alpha= | -20 | deg
Mach: | 0.1 |  |  | Cl=0 at alpha= | -8.0963 | deg
|  |  |  | @ Cl=0.1, Cd= | 0.042045
|  |  |  | @ Cl=0.4, Cd= | 0.014324
|  |  |  | @ Cl=0.6, Cd= | 0.01012
alpha (deg) | Cl | Cd | Cm | Cl/Cd
-20 | -0.4687 | 0.2226 | 0.0011 | -2.1056
-19.5 | -0.4519 | 0.21735 | -0.0018 | -2.0791
-19 | -0.4348 | 0.21205 | -0.0048 | -2.0505
-18.5 | -0.4181 | 0.20648 | -0.0077 | -2.0249
-18 | -0.4017 | 0.20073 | -0.0105 | -2.0012
-17.5 | -0.3856 | 0.19446 | -0.0133 | -1.9829
-17 | -0.3717 | 0.1877 | -0.0165 | -1.9803
-16.5 | -0.3576 | 0.18126 | -0.0188 | -1.9729
-16 | -0.3422 | 0.17597 | -0.0207 | -1.9446
-15.5 | -0.3272 | 0.17069 | -0.0227 | -1.9169
-15 | -0.3131 | 0.16507 | -0.0246 | -1.8968
-14.5 | -0.2999 | 0.15916 | -0.0264 | -1.8843
-14 | -0.2893 | 0.1527 | -0.0287 | -1.8946
-13.5 | -0.2818 | 0.1461 | -0.0306 | -1.9288
-13 | -0.2698 | 0.14068 | -0.0308 | -1.9178
-12.5 | -0.259 | 0.13585 | -0.0313 | -1.9065
-12 | -0.25 | 0.13099 | -0.0315 | -1.9085
-11.5 | -0.2437 | 0.12586 | -0.0315 | -1.9363
-11 | -0.2248 | 0.11806 | -0.0375 | -1.9041
-10.5 | -0.1985 | 0.10947 | -0.0446 | -1.8133
-10 | -0.1679 | 0.10315 | -0.0498 | -1.6277
-9.5 | -0.1371 | 0.09662 | -0.0561 | -1.419
-9 | -0.0972 | 0.08776 | -0.0684 | -1.1076
-8.5 | -0.0327 | 0.07592 | -0.0897 | -0.43072
-8 | 0.0078 | 0.07089 | -0.0956 | 0.11003
-7.5 | 0.0112 | 0.06745 | -0.0942 | 0.16605
-7 | 0.0131 | 0.0623 | -0.0969 | 0.21027
-6.5 | 0.0296 | 0.05411 | -0.1046 | 0.54703
-5.5 | 0.087 | 0.04426 | -0.1079 | 1.9657
-4.5 | 0.1686 | 0.03036 | -0.1124 | 5.5534
-4 | 0.2129 | 0.02765 | -0.112 | 7.6998
-3.5 | 0.2562 | 0.02045 | -0.1102 | 12.5281
-2 | 0.4022 | 0.01423 | -0.106 | 28.2642
-1.5 | 0.4561 | 0.01423 | -0.1048 | 32.052
-0.5 | 0.5577 | 0.01138 | -0.1018 | 49.007
0 | 0.6077 | 0.00989 | -0.1 | 61.4459
0.5 | 0.6576 | 0.00947 | -0.0985 | 69.4403
1 | 0.7086 | 0.00929 | -0.0973 | 76.2756
1.5 | 0.76 | 0.00924 | -0.0961 | 82.2511
2 | 0.8122 | 0.00922 | -0.0951 | 88.0911
2.5 | 0.8643 | 0.00922 | -0.0941 | 93.7419
3 | 0.9158 | 0.00934 | -0.093 | 98.0514
5 | 1.1635 | 0.00873 | -0.0993 | 133.2761
5.5 | 1.2093 | 0.00915 | -0.0973 | 132.1639
6 | 1.2514 | 0.00976 | -0.0947 | 128.2172
6.5 | 1.2917 | 0.01044 | -0.0919 | 123.7261
7 | 1.333 | 0.01103 | -0.0893 | 120.8522
7.5 | 1.3748 | 0.01156 | -0.0868 | 118.9273
8 | 1.414 | 0.01216 | -0.0839 | 116.2829
8.5 | 1.452 | 0.01265 | -0.0807 | 114.7826
9 | 1.4862 | 0.01325 | -0.0769 | 112.166
9.5 | 1.5214 | 0.01388 | -0.0735 | 109.611
10 | 1.5572 | 0.01453 | -0.0705 | 107.1714
10.5 | 1.5899 | 0.01537 | -0.0671 | 103.4418
11 | 1.6208 | 0.01635 | -0.0638 | 99.1315
11.5 | 1.648 | 0.01759 | -0.0602 | 93.6896
12 | 1.6671 | 0.01939 | -0.0561 | 85.9773
12.5 | 1.68 | 0.0218 | -0.0519 | 77.0642
13 | 1.6895 | 0.02474 | -0.0483 | 68.2902
13.5 | 1.6957 | 0.02827 | -0.0452 | 59.9823
14 | 1.6835 | 0.0337 | -0.042 | 49.9555
14.5 | 1.6377 | 0.04298 | -0.039 | 38.1038
15 | 1.6261 | 0.04952 | -0.038 | 32.8372
15.5 | 1.6155 | 0.05634 | -0.0376 | 28.6741
16 | 1.6057 | 0.06344 | -0.0379 | 25.3105
16.5 | 1.587 | 0.07195 | -0.0387 | 22.057
17 | 1.5609 | 0.08179 | -0.0403 | 19.0842
17.5 | 1.5456 | 0.09035 | -0.0419 | 17.1068
18 | 1.5221 | 0.10025 | -0.0442 | 15.183
18.5 | 1.4981 | 0.11053 | -0.047 | 13.5538

## 45. Re 1M Mach 0.25 (1)
BIGFOIL.COM POLAR EXPORT
goe364
GOE 364 |  |  |  | Cl Max: | 2.038 | at alpha= | 13 | deg
JavaFoil+Calcfoil stall+Eppler ext transition |  |  |  | L/D Max: | 175.059 | at alpha= | 4 | deg
Re: | 1000000 |  |  | Cd Min: | 0.00592 | at alpha= | 0 | deg
Mach: | 0.25 |  |  | Cl=0 at alpha= | -6.2976 | deg
|  |  |  | @ Cl=0.1, Cd= | 0.037636
|  |  |  | @ Cl=0.4, Cd= | 0.030144
|  |  |  | @ Cl=0.6, Cd= | 0.022661
alpha (deg) | Cl | Cd | Cm | Cl/Cd
-17.5 | -0.113 | 0.23478 | -0.031 | -0.483
-17 | -0.163 | 0.23367 | -0.031 | -0.698
-16.5 | -0.199 | 0.19697 | -0.032 | -1.011
-16 | -0.23 | 0.18431 | -0.033 | -1.247
-15.5 | -0.256 | 0.16505 | -0.033 | -1.554
-15 | -0.279 | 0.14894 | -0.034 | -1.875
-14.5 | -0.298 | 0.13507 | -0.034 | -2.209
-14 | -0.313 | 0.1218 | -0.035 | -2.573
-13.5 | -0.324 | 0.11072 | -0.035 | -2.927
-13 | -0.33 | 0.10281 | -0.035 | -3.211
-12.5 | -0.331 | 0.09429 | -0.034 | -3.514
-12 | -0.328 | 0.08747 | -0.034 | -3.75
-11.5 | -0.32 | 0.08131 | -0.035 | -3.933
-11 | -0.307 | 0.07669 | -0.035 | -3.999
-10.5 | -0.289 | 0.07141 | -0.036 | -4.046
-10 | -0.267 | 0.06698 | -0.036 | -3.981
-9.5 | -0.237 | 0.06281 | -0.037 | -3.78
-9 | -0.206 | 0.05908 | -0.038 | -3.483
-8.5 | -0.172 | 0.05466 | -0.039 | -3.145
-8 | -0.136 | 0.05138 | -0.039 | -2.645
-7.5 | -0.098 | 0.04886 | -0.039 | -2.005
-7 | -0.058 | 0.04586 | -0.04 | -1.273
-6.5 | -0.017 | 0.04342 | -0.041 | -0.398
-6 | 0.025 | 0.04102 | -0.041 | 0.615
-5.5 | 0.069 | 0.03889 | -0.042 | 1.771
-5 | 0.114 | 0.03707 | -0.042 | 3.065
-4.5 | 0.159 | 0.03538 | -0.043 | 4.501
-4 | 0.206 | 0.03397 | -0.044 | 6.052
-3.5 | 0.253 | 0.03267 | -0.044 | 7.732
-3 | 0.3 | 0.0316 | -0.045 | 9.497
-2.5 | 0.348 | 0.03071 | -0.046 | 11.336
-2 | 0.396 | 0.03014 | -0.047 | 13.152
-1.5 | 0.445 | 0.03019 | -0.047 | 14.741
-1 | 0.494 | 0.02989 | -0.048 | 16.523
-0.5 | 0.543 | 0.02973 | -0.05 | 18.267
0 | 0.735 | 0.00592 | -0.051 | 124.26
0.5 | 0.795 | 0.00628 | -0.052 | 126.513
1 | 0.855 | 0.00762 | -0.109 | 112.227
1.5 | 0.915 | 0.00778 | -0.11 | 117.565
2 | 0.975 | 0.00866 | -0.111 | 112.544
2.5 | 1.035 | 0.00896 | -0.112 | 115.532
3 | 1.095 | 0.00922 | -0.113 | 118.715
3.5 | 1.155 | 0.0084 | -0.114 | 137.533
4 | 1.215 | 0.00694 | -0.115 | 175.059
4.5 | 1.275 | 0.00866 | -0.116 | 147.221
5 | 1.335 | 0.00958 | -0.117 | 139.419
5.5 | 1.395 | 0.0101 | -0.118 | 138.117
6 | 1.453 | 0.01048 | -0.118 | 138.628
6.5 | 1.512 | 0.01096 | -0.119 | 137.938
7 | 1.57 | 0.0114 | -0.12 | 137.769
7.5 | 1.628 | 0.01193 | -0.121 | 136.42
8 | 1.685 | 0.01242 | -0.122 | 135.598
8.5 | 1.741 | 0.01286 | -0.123 | 135.407
9 | 1.797 | 0.01353 | -0.124 | 132.809
9.5 | 1.852 | 0.01462 | -0.124 | 126.662
10 | 1.88 | 0.01936 | -0.123 | 97.089
10.5 | 1.906 | 0.02304 | -0.122 | 82.712
11 | 1.944 | 0.02456 | -0.123 | 79.139
11.5 | 1.978 | 0.0262 | -0.123 | 75.509
12 | 2.009 | 0.02838 | -0.123 | 70.77
12.5 | 2.036 | 0.03041 | -0.123 | 66.951
13 | 2.038 | 0.03345 | -0.122 | 60.912
13.5 | 2.032 | 0.03616 | -0.122 | 56.181
14 | 2.013 | 0.03954 | -0.122 | 50.92
14.5 | 1.984 | 0.04369 | -0.121 | 45.411
15 | 1.918 | 0.05854 | -0.118 | 32.755
15.5 | 1.862 | 0.06664 | -0.117 | 27.945
16 | 1.796 | 0.07523 | -0.116 | 23.873
16.5 | 1.717 | 0.08505 | -0.115 | 20.191
17 | 1.628 | 0.09667 | -0.113 | 16.841
17.5 | 1.535 | 0.10679 | -0.112 | 14.371
18 | 1.434 | 0.11834 | -0.11 | 12.119

## 46. Re 1M Mach 0.25 (2)
BIGFOIL.COM POLAR EXPORT
goe364
GOE 364 |  |  |  | Cl Max: | 1.6923 | at alpha= | 13 | deg
XFOIL ncrit=9 |  |  |  | L/D Max: | 131.264 | at alpha= | 5 | deg
Re: | 1000000 |  |  | Cd Min: | 0.12357 | at alpha= | 18 | deg
Mach: | 0.25 |  |  | Cl=0 at alpha= | -99 | deg
|  |  |  | @ Cl=0.1, Cd= | 0.04611
|  |  |  | @ Cl=0.4, Cd= | 0.015968
|  |  |  | @ Cl=0.6, Cd= | 0.010577
alpha (deg) | Cl | Cd | Cm | Cl/Cd
-6 | 0.0651 | 0.05014 | -0.1077 | 1.2984
-5.5 | 0.0969 | 0.04649 | -0.1084 | 2.0843
-5 | 0.1354 | 0.04177 | -0.111 | 3.2416
-4 | 0.2215 | 0.02953 | -0.1146 | 7.5008
-3.5 | 0.2719 | 0.02344 | -0.1135 | 11.5998
-3 | 0.3153 | 0.02019 | -0.1126 | 15.6166
-2.5 | 0.3676 | 0.01826 | -0.1105 | 20.1314
-2 | 0.4141 | 0.01497 | -0.1089 | 27.662
-1.5 | 0.4669 | 0.01386 | -0.1074 | 33.6869
-1 | 0.5181 | 0.01248 | -0.1058 | 41.5144
-0.5 | 0.5713 | 0.01081 | -0.1035 | 52.8492
0 | 0.6243 | 0.01038 | -0.102 | 60.1445
0.5 | 0.6756 | 0.00978 | -0.1004 | 69.0798
1 | 0.7281 | 0.00953 | -0.0989 | 76.4008
1.5 | 0.7816 | 0.00942 | -0.0977 | 82.9724
2 | 0.8349 | 0.00942 | -0.0964 | 88.6306
2.5 | 0.8879 | 0.00946 | -0.0951 | 93.8584
3 | 0.9419 | 0.00953 | -0.094 | 98.8353
3.5 | 1.045 | 0.00816 | -0.1046 | 128.0637
4 | 1.0954 | 0.00845 | -0.1028 | 129.6331
4.5 | 1.1454 | 0.00875 | -0.101 | 130.9029
5 | 1.1945 | 0.0091 | -0.099 | 131.2637
5.5 | 1.2392 | 0.00964 | -0.0963 | 128.5477
6 | 1.2787 | 0.01043 | -0.0927 | 122.5983
6.5 | 1.3201 | 0.01107 | -0.0894 | 119.2502
7 | 1.3617 | 0.01166 | -0.0862 | 116.7839
7.5 | 1.3985 | 0.01229 | -0.0821 | 113.7917
8 | 1.4371 | 0.01281 | -0.0783 | 112.1858
8.5 | 1.4711 | 0.01358 | -0.074 | 108.3284
9 | 1.5109 | 0.01418 | -0.0708 | 106.5515
9.5 | 1.5457 | 0.01506 | -0.067 | 102.6361
10 | 1.5814 | 0.01596 | -0.0636 | 99.0852
10.5 | 1.6153 | 0.01703 | -0.0601 | 94.8503
11 | 1.6437 | 0.01847 | -0.0564 | 88.993
11.5 | 1.6647 | 0.02051 | -0.0524 | 81.1653
12 | 1.6791 | 0.02323 | -0.0485 | 72.2815
12.5 | 1.6869 | 0.02676 | -0.0449 | 63.0381
13 | 1.6923 | 0.03079 | -0.0421 | 54.9627
13.5 | 1.6853 | 0.03618 | -0.0394 | 46.581
14 | 1.6586 | 0.04381 | -0.0373 | 37.8589
14.5 | 1.6079 | 0.0547 | -0.0363 | 29.3949
15 | 1.5891 | 0.06292 | -0.0365 | 25.2559
15.5 | 1.5683 | 0.07173 | -0.0372 | 21.8639
16 | 1.5506 | 0.08047 | -0.0384 | 19.2693
16.5 | 1.5258 | 0.09034 | -0.0402 | 16.8895
17 | 1.498 | 0.10085 | -0.0427 | 14.8537
17.5 | 1.4653 | 0.11251 | -0.0461 | 13.0237
18 | 1.4394 | 0.12357 | -0.0499 | 11.6485

## 47. Re 1M Mach 0.50 (1)
BIGFOIL.COM POLAR EXPORT
goe364
GOE 364 |  |  |  | Cl Max: | 1.902 | at alpha= | 10.5 | deg
JavaFoil+Calcfoil stall+Eppler ext transition |  |  |  | L/D Max: | 129.497 | at alpha= | 1 | deg
Re: | 1000000 |  |  | Cd Min: | 0.00678 | at alpha= | 0 | deg
Mach: | 0.5 |  |  | Cl=0 at alpha= | -6.3485 | deg
|  |  |  | @ Cl=0.1, Cd= | 0.040765
|  |  |  | @ Cl=0.4, Cd= | 0.031909
|  |  |  | @ Cl=0.6, Cd= | 0.03045
alpha (deg) | Cl | Cd | Cm | Cl/Cd
-20 | -0.645 | 0.17771 | -0.035 | -3.631
-19.5 | -0.623 | 0.17067 | -0.036 | -3.651
-19 | -0.601 | 0.16628 | -0.036 | -3.614
-18.5 | -0.579 | 0.17036 | -0.036 | -3.396
-18 | -0.556 | 0.16398 | -0.037 | -3.392
-17.5 | -0.534 | 0.15956 | -0.037 | -3.346
-17 | -0.511 | 0.15465 | -0.038 | -3.306
-16.5 | -0.489 | 0.19026 | -0.038 | -2.568
-16 | -0.466 | 0.1362 | -0.04 | -3.423
-15.5 | -0.443 | 0.12997 | -0.04 | -3.411
-15 | -0.42 | 0.12537 | -0.041 | -3.353
-14.5 | -0.397 | 0.12889 | -0.039 | -3.077
-14 | -0.373 | 0.12363 | -0.038 | -3.016
-13.5 | -0.35 | 0.1172 | -0.038 | -2.983
-13 | -0.326 | 0.11324 | -0.039 | -2.881
-12.5 | -0.303 | 0.1102 | -0.039 | -2.747
-12 | -0.279 | 0.1066 | -0.04 | -2.618
-11.5 | -0.255 | 0.1034 | -0.04 | -2.469
-11 | -0.231 | 0.10059 | -0.041 | -2.301
-10.5 | -0.207 | 0.09971 | -0.042 | -2.08
-10 | -0.183 | 0.09481 | -0.042 | -1.933
-9.5 | -0.159 | 0.09216 | -0.043 | -1.725
-9 | -0.135 | 0.0916 | -0.043 | -1.468
-8.5 | -0.11 | 0.08906 | -0.044 | -1.234
-8 | -0.085 | 0.08385 | -0.044 | -1.016
-7.5 | -0.06 | 0.07898 | -0.046 | -0.765
-7 | -0.035 | 0.06692 | -0.048 | -0.53
-6.5 | -0.01 | 0.06804 | -0.049 | -0.152
-6 | 0.023 | 0.04734 | -0.046 | 0.493
-5.5 | 0.069 | 0.04277 | -0.046 | 1.606
-5 | 0.118 | 0.0396 | -0.047 | 2.974
-4.5 | 0.169 | 0.0372 | -0.047 | 4.547
-4 | 0.222 | 0.03534 | -0.048 | 6.28
-3.5 | 0.276 | 0.03369 | -0.049 | 8.18
-3 | 0.33 | 0.03241 | -0.05 | 10.181
-2.5 | 0.385 | 0.0321 | -0.05 | 11.982
-2 | 0.44 | 0.0314 | -0.051 | 14.006
-1.5 | 0.495 | 0.03093 | -0.052 | 16
-1 | 0.55 | 0.03062 | -0.053 | 17.965
-0.5 | 0.606 | 0.03043 | -0.055 | 19.904
0 | 0.811 | 0.00678 | -0.056 | 119.51
0.5 | 0.877 | 0.00697 | -0.057 | 125.688
1 | 0.942 | 0.00728 | -0.058 | 129.497
1.5 | 1.008 | 0.00931 | -0.122 | 108.333
2 | 1.074 | 0.00963 | -0.123 | 111.505
2.5 | 1.14 | 0.00992 | -0.124 | 114.914
3 | 1.206 | 0.01036 | -0.125 | 116.379
3.5 | 1.268 | 0.01197 | -0.125 | 105.865
4 | 1.332 | 0.01268 | -0.126 | 105.06
4.5 | 1.397 | 0.01344 | -0.127 | 103.956
5 | 1.459 | 0.01421 | -0.128 | 102.668
5.5 | 1.52 | 0.01507 | -0.129 | 100.868
6 | 1.58 | 0.01606 | -0.13 | 98.376
6.5 | 1.637 | 0.01699 | -0.131 | 96.395
7 | 1.691 | 0.01821 | -0.131 | 92.883
7.5 | 1.741 | 0.01919 | -0.132 | 90.75
8 | 1.789 | 0.02047 | -0.132 | 87.371
8.5 | 1.824 | 0.02345 | -0.132 | 77.79
9 | 1.841 | 0.02967 | -0.131 | 62.062
9.5 | 1.869 | 0.03306 | -0.13 | 56.526
10 | 1.891 | 0.03673 | -0.13 | 51.501
10.5 | 1.902 | 0.04044 | -0.13 | 47.025
11 | 1.878 | 0.04645 | -0.129 | 40.436
11.5 | 1.823 | 0.05239 | -0.128 | 34.798
12 | 1.673 | 0.06804 | -0.124 | 24.594
12.5 | 1.076 | 0.13192 | -0.102 | 8.154
13 | 1.082 | 0.14195 | -0.09 | 7.625
13.5 | 1.103 | 0.15322 | -0.083 | 7.202
14 | 1.133 | 0.18644 | -0.083 | 6.076
14.5 | 1.166 | 0.16522 | -0.087 | 7.059
15 | 1.208 | 0.16957 | -0.095 | 7.122
15.5 | 1.23 | 0.17192 | -0.091 | 7.153

## 48. Re 1M Mach 0.50 (2)
BIGFOIL.COM POLAR EXPORT
goe364
GOE 364 |  |  |  | Cl Max: | 1.6636 | at alpha= | 11 | deg
XFOIL ncrit=9 |  |  |  | L/D Max: | 128.379 | at alpha= | -1 | deg
Re: | 1000000 |  |  | Cd Min: | 0.24199 | at alpha= | -20 | deg
Mach: | 0.5 |  |  | Cl=0 at alpha= | -9.725 | deg
|  |  |  | @ Cl=0.1, Cd= | 0.076024
|  |  |  | @ Cl=0.4, Cd= | 0.0090641
|  |  |  | @ Cl=0.6, Cd= | 0.0065739
alpha (deg) | Cl | Cd | Cm | Cl/Cd
-20 | -0.4951 | 0.24199 | 0.0013 | -2.046
-19.5 | -0.4737 | 0.23548 | -0.0024 | -2.0116
-19 | -0.4522 | 0.22889 | -0.0061 | -1.9756
-18.5 | -0.4311 | 0.22209 | -0.0096 | -1.9411
-18 | -0.4101 | 0.21494 | -0.0131 | -1.908
-17.5 | -0.3895 | 0.20789 | -0.0167 | -1.8736
-16.5 | -0.3508 | 0.19403 | -0.0226 | -1.808
-16 | -0.3316 | 0.18792 | -0.025 | -1.7646
-15.5 | -0.313 | 0.18175 | -0.0273 | -1.7221
-15 | -0.2952 | 0.17537 | -0.0295 | -1.6833
-14.5 | -0.2788 | 0.16871 | -0.0317 | -1.6525
-14 | -0.2648 | 0.1625 | -0.0338 | -1.6295
-13.5 | -0.2508 | 0.15615 | -0.0345 | -1.6061
-13 | -0.2375 | 0.15065 | -0.035 | -1.5765
-12.5 | -0.2258 | 0.14539 | -0.0352 | -1.5531
-12 | -0.196 | 0.13769 | -0.0412 | -1.4235
-11.5 | -0.1637 | 0.12898 | -0.0494 | -1.2692
-11 | -0.132 | 0.12093 | -0.0572 | -1.0915
-10.5 | -0.0974 | 0.11322 | -0.0629 | -0.86027
-10 | -0.0456 | 0.10468 | -0.0748 | -0.43561
-9.5 | 0.0373 | 0.09309 | -0.0988 | 0.40069
-9 | 0.0578 | 0.08751 | -0.1031 | 0.6605
-8.5 | 0.0746 | 0.08216 | -0.1031 | 0.90798
-8 | 0.0936 | 0.07786 | -0.1035 | 1.2022
-7.5 | 0.1095 | 0.0733 | -0.1043 | 1.4939
-7 | 0.1163 | 0.06826 | -0.1067 | 1.7038
-6.5 | 0.1337 | 0.04777 | -0.0985 | 2.7988
-6 | 0.1436 | 0.04287 | -0.0974 | 3.3497
-5.5 | 0.1588 | 0.03826 | -0.0988 | 4.1505
-5 | 0.1808 | 0.03301 | -0.1028 | 5.4771
-4.5 | 0.2166 | 0.02573 | -0.1121 | 8.4182
-4 | 0.2497 | 0.02071 | -0.113 | 12.057
-3.5 | 0.2942 | 0.01683 | -0.1144 | 17.4807
-3 | 0.3483 | 0.01151 | -0.1171 | 30.2606
-2.5 | 0.3971 | 0.0092 | -0.1163 | 43.163
-2 | 0.4528 | 0.00659 | -0.1151 | 68.7102
-1.5 | 0.5053 | 0.00547 | -0.1134 | 92.3766
-1 | 0.5623 | 0.00438 | -0.1112 | 128.379
0 | 0.6929 | 0.01198 | -0.1097 | 57.8381
0.5 | 0.7527 | 0.01116 | -0.1075 | 67.4462
1 | 0.8119 | 0.01064 | -0.1052 | 76.3064
1.5 | 0.8693 | 0.01043 | -0.1025 | 83.3461
2 | 0.9286 | 0.01036 | -0.1002 | 89.6332
2.5 | 0.9872 | 0.01043 | -0.0977 | 94.65
3 | 1.0441 | 0.01055 | -0.0949 | 98.9668
3.5 | 1.0999 | 0.01078 | -0.0918 | 102.0315
4 | 1.206 | 0.00991 | -0.1 | 121.6953
5 | 1.2802 | 0.01149 | -0.0871 | 111.4186
5.5 | 1.3194 | 0.01237 | -0.0813 | 106.6613
6 | 1.3594 | 0.01335 | -0.0759 | 101.8277
7 | 1.4391 | 0.01575 | -0.0658 | 91.3714
7.5 | 1.4728 | 0.0175 | -0.0607 | 84.16
8 | 1.5147 | 0.0191 | -0.0568 | 79.3037
8.5 | 1.5465 | 0.02148 | -0.0527 | 71.9972
9 | 1.5832 | 0.02382 | -0.0492 | 66.4652
9.5 | 1.6118 | 0.02689 | -0.0458 | 59.9405
10 | 1.6377 | 0.03031 | -0.0427 | 54.0317
10.5 | 1.6563 | 0.0344 | -0.0396 | 48.1483
11 | 1.6636 | 0.03946 | -0.0368 | 42.1591
11.5 | 1.6595 | 0.04563 | -0.0345 | 36.3686
12 | 1.6469 | 0.05282 | -0.0329 | 31.1795
12.5 | 1.634 | 0.06033 | -0.032 | 27.0844
13 | 1.6184 | 0.06835 | -0.0317 | 23.6781
14 | 1.5743 | 0.08631 | -0.0331 | 18.2401
14.5 | 1.5488 | 0.09611 | -0.035 | 16.1149
15 | 1.5227 | 0.10635 | -0.0377 | 14.3178
15.5 | 1.4857 | 0.11837 | -0.0422 | 12.5513
16 | 1.433 | 0.13313 | -0.0494 | 10.7639

## 49. Re 2M Mach 0.00 (1)
BIGFOIL.COM POLAR EXPORT
goe364
GOE 364 |  |  |  | Cl Max: | 2.097 | at alpha= | 12.5 | deg
JavaFoil+Calcfoil stall+Eppler ext transition |  |  |  | L/D Max: | 197.792 | at alpha= | 3.5 | deg
Re: | 2000000 |  |  | Cd Min: | 0.00566 | at alpha= | 3.5 | deg
Mach: | 0 |  |  | Cl=0 at alpha= | -6.2976 | deg
|  |  |  | @ Cl=0.1, Cd= | 0.03601
|  |  |  | @ Cl=0.4, Cd= | 0.029494
|  |  |  | @ Cl=0.6, Cd= | 0.012799
alpha (deg) | Cl | Cd | Cm | Cl/Cd
-20 | -0.387 | 0.18474 | -0.028 | -2.095
-19.5 | -0.396 | 0.17512 | -0.029 | -2.26
-19 | -0.404 | 0.16949 | -0.029 | -2.384
-18.5 | -0.412 | 0.16113 | -0.03 | -2.555
-18 | -0.418 | 0.15331 | -0.03 | -2.729
-17.5 | -0.424 | 0.14259 | -0.031 | -2.975
-17 | -0.429 | 0.13526 | -0.031 | -3.171
-16.5 | -0.432 | 0.12885 | -0.031 | -3.355
-16 | -0.434 | 0.12212 | -0.032 | -3.555
-15.5 | -0.434 | 0.1152 | -0.032 | -3.77
-15 | -0.432 | 0.10827 | -0.033 | -3.993
-14.5 | -0.428 | 0.10193 | -0.033 | -4.202
-14 | -0.422 | 0.09589 | -0.032 | -4.399
-13.5 | -0.413 | 0.09096 | -0.032 | -4.54
-13 | -0.402 | 0.08635 | -0.033 | -4.651
-12.5 | -0.388 | 0.08123 | -0.033 | -4.771
-12 | -0.371 | 0.07666 | -0.034 | -4.836
-11.5 | -0.351 | 0.07265 | -0.034 | -4.831
-11 | -0.328 | 0.06869 | -0.035 | -4.782
-10.5 | -0.303 | 0.06507 | -0.036 | -4.659
-10 | -0.275 | 0.06118 | -0.036 | -4.495
-9.5 | -0.243 | 0.05771 | -0.037 | -4.202
-9 | -0.208 | 0.05446 | -0.037 | -3.828
-8.5 | -0.173 | 0.05129 | -0.038 | -3.37
-8 | -0.136 | 0.04837 | -0.038 | -2.806
-7.5 | -0.097 | 0.04609 | -0.039 | -2.112
-7 | -0.058 | 0.04364 | -0.04 | -1.324
-6.5 | -0.017 | 0.04137 | -0.041 | -0.411
-6 | 0.025 | 0.03928 | -0.041 | 0.63
-5.5 | 0.067 | 0.03736 | -0.042 | 1.806
-5 | 0.111 | 0.03556 | -0.042 | 3.122
-4.5 | 0.155 | 0.03412 | -0.043 | 4.551
-4 | 0.2 | 0.03279 | -0.044 | 6.107
-3.5 | 0.246 | 0.03169 | -0.045 | 7.753
-3 | 0.292 | 0.03075 | -0.045 | 9.483
-2.5 | 0.338 | 0.02993 | -0.046 | 11.295
-2 | 0.385 | 0.02965 | -0.047 | 12.977
-1.5 | 0.432 | 0.02916 | -0.048 | 14.808
-1 | 0.479 | 0.02888 | -0.049 | 16.587
-0.5 | 0.648 | 0.00642 | -0.103 | 101.048
0 | 0.712 | 0.00606 | -0.104 | 117.599
0.5 | 0.77 | 0.00612 | -0.105 | 125.926
1 | 0.828 | 0.0072 | -0.106 | 115.05
1.5 | 0.886 | 0.00736 | -0.107 | 120.396
2 | 0.944 | 0.0075 | -0.108 | 125.968
2.5 | 1.003 | 0.0077 | -0.109 | 130.147
3 | 1.061 | 0.00665 | -0.11 | 159.552
3.5 | 1.12 | 0.00566 | -0.11 | 197.792
4 | 1.178 | 0.00706 | -0.111 | 166.822
4.5 | 1.236 | 0.00731 | -0.112 | 169.108
5 | 1.295 | 0.00808 | -0.113 | 160.316
5.5 | 1.353 | 0.00842 | -0.114 | 160.718
6 | 1.41 | 0.00875 | -0.115 | 161.088
6.5 | 1.467 | 0.00914 | -0.115 | 160.581
7 | 1.524 | 0.00949 | -0.116 | 160.631
7.5 | 1.581 | 0.00991 | -0.117 | 159.519
8 | 1.637 | 0.01029 | -0.118 | 159.101
8.5 | 1.693 | 0.01069 | -0.119 | 158.393
9 | 1.749 | 0.01367 | -0.12 | 127.916
9.5 | 1.803 | 0.01232 | -0.12 | 146.411
10 | 1.858 | 0.01334 | -0.121 | 139.221
10.5 | 1.91 | 0.01761 | -0.122 | 108.48
11 | 1.959 | 0.01842 | -0.123 | 106.367
11.5 | 2.007 | 0.01932 | -0.123 | 103.876
12 | 2.053 | 0.02055 | -0.124 | 99.929
12.5 | 2.097 | 0.02156 | -0.125 | 97.244
13 | 2.072 | 0.02353 | -0.122 | 88.083
13.5 | 2.086 | 0.02467 | -0.122 | 84.56
14 | 2.09 | 0.02636 | -0.122 | 79.26
14.5 | 2.082 | 0.029 | -0.122 | 71.789
15 | 2.068 | 0.03249 | -0.121 | 63.638
15.5 | 2.021 | 0.04366 | -0.119 | 46.291
16 | 1.998 | 0.0482 | -0.118 | 41.447
16.5 | 1.968 | 0.05314 | -0.118 | 37.038
17 | 1.935 | 0.05827 | -0.117 | 33.215
17.5 | 1.897 | 0.06298 | -0.117 | 30.124

## 50. Re 2M Mach 0.00 (2)
BIGFOIL.COM POLAR EXPORT
goe364
GOE 364 |  |  |  | Cl Max: | 1.7116 | at alpha= | 16 | deg
XFOIL ncrit=9 |  |  |  | L/D Max: | 157.27 | at alpha= | 4.5 | deg
Re: | 2000000 |  |  | Cd Min: | 0.12547 | at alpha= | -12 | deg
Mach: | 0 |  |  | Cl=0 at alpha= | -6.9719 | deg
|  |  |  | @ Cl=0.1, Cd= | 0.031745
|  |  |  | @ Cl=0.4, Cd= | 0.0094838
|  |  |  | @ Cl=0.6, Cd= | 0.0083699
alpha (deg) | Cl | Cd | Cm | Cl/Cd
-12 | -0.2411 | 0.12547 | -0.0374 | -1.9216
-11.5 | -0.2145 | 0.11915 | -0.0425 | -1.8003
-11 | -0.1909 | 0.11259 | -0.0473 | -1.6955
-10.5 | -0.1645 | 0.10354 | -0.0555 | -1.5888
-10 | -0.1197 | 0.0933 | -0.069 | -1.283
-9.5 | -0.0287 | 0.08408 | -0.0915 | -0.34134
-9 | -0.0133 | 0.07977 | -0.0932 | -0.16673
-8 | -0.0101 | 0.06862 | -0.0951 | -0.14719
-7.5 | -0.0131 | 0.06426 | -0.0947 | -0.20386
-7 | -0.0015 | 0.05833 | -0.0989 | -0.025716
-6.5 | 0.0252 | 0.05419 | -0.1018 | 0.46503
-6 | 0.0455 | 0.04388 | -0.1086 | 1.0369
-5.5 | 0.073 | 0.03046 | -0.1132 | 2.3966
-5 | 0.1247 | 0.03292 | -0.1126 | 3.788
-4.5 | 0.1422 | 0.01499 | -0.1097 | 9.4863
-4 | 0.196 | 0.0151 | -0.1093 | 12.9801
-3.5 | 0.2471 | 0.01422 | -0.1083 | 17.3769
-3 | 0.2948 | 0.01165 | -0.1064 | 25.3047
-2.5 | 0.3464 | 0.01049 | -0.1052 | 33.0219
-2 | 0.3975 | 0.0095 | -0.104 | 41.8421
-1.5 | 0.45 | 0.00916 | -0.1031 | 49.1266
-1 | 0.5013 | 0.00884 | -0.1019 | 56.7081
-0.5 | 0.5529 | 0.00854 | -0.1008 | 64.7424
0 | 0.6055 | 0.00835 | -0.0998 | 72.515
0.5 | 0.6585 | 0.00827 | -0.099 | 79.6252
1 | 0.7109 | 0.00803 | -0.0981 | 88.5305
1.5 | 0.7639 | 0.00795 | -0.0973 | 96.0881
2 | 0.8167 | 0.00797 | -0.0965 | 102.4718
2.5 | 0.8705 | 0.00799 | -0.096 | 108.9487
3 | 0.9229 | 0.00805 | -0.0952 | 114.646
3.5 | 0.9752 | 0.00809 | -0.0944 | 120.5439
4 | 1.0811 | 0.00688 | -0.1065 | 157.1366
4.5 | 1.1292 | 0.00718 | -0.105 | 157.2702
5 | 1.1716 | 0.00779 | -0.1024 | 150.3979
5.5 | 1.2141 | 0.00838 | -0.1 | 144.8807
6 | 1.2597 | 0.00879 | -0.0981 | 143.3106
6.5 | 1.3055 | 0.00918 | -0.0963 | 142.2113
7 | 1.3517 | 0.00954 | -0.0947 | 141.6876
7.5 | 1.3972 | 0.00992 | -0.0929 | 140.8468
8 | 1.4416 | 0.01033 | -0.0911 | 139.5547
8.5 | 1.4857 | 0.01072 | -0.0892 | 138.5914
9 | 1.5267 | 0.01123 | -0.0868 | 135.9484
9.5 | 1.5661 | 0.0117 | -0.0841 | 133.8547
10 | 1.5989 | 0.0123 | -0.0803 | 129.9919
10.5 | 1.6264 | 0.01322 | -0.0758 | 123.0257
11 | 1.6493 | 0.01445 | -0.071 | 114.1384
11.5 | 1.6724 | 0.01577 | -0.0666 | 106.0495
12 | 1.6938 | 0.01728 | -0.0624 | 98.0208
12.5 | 1.7082 | 0.01933 | -0.0578 | 88.3704
13 | 1.6853 | 0.02426 | -0.0507 | 69.4683
13.5 | 1.6849 | 0.02831 | -0.0471 | 59.5161
14 | 1.6943 | 0.03185 | -0.045 | 53.1962
14.5 | 1.7048 | 0.03548 | -0.0433 | 48.0496
15 | 1.7087 | 0.03996 | -0.0419 | 42.7603
15.5 | 1.7105 | 0.04484 | -0.0409 | 38.1467
16 | 1.7116 | 0.05006 | -0.0403 | 34.191
16.5 | 1.7072 | 0.05607 | -0.04 | 30.4477
17 | 1.6976 | 0.06304 | -0.0403 | 26.9289
17.5 | 1.6793 | 0.07135 | -0.0411 | 23.5361
18 | 1.6654 | 0.07937 | -0.0423 | 20.9827
18.5 | 1.6501 | 0.0877 | -0.0438 | 18.8153
19 | 1.6303 | 0.0968 | -0.0457 | 16.8419
19.5 | 1.6077 | 0.1064 | -0.0481 | 15.11
20 | 1.5851 | 0.11617 | -0.0509 | 13.6447

## 51. Re 2M Mach 0.10 (1)
BIGFOIL.COM POLAR EXPORT
goe364
GOE 364 |  |  |  | Cl Max: | 2.081 | at alpha= | 13.5 | deg
JavaFoil+Calcfoil stall+Eppler ext transition |  |  |  | L/D Max: | 197.765 | at alpha= | 3.5 | deg
Re: | 2000000 |  |  | Cd Min: | 0.00569 | at alpha= | 3.5 | deg
Mach: | 0.1 |  |  | Cl=0 at alpha= | -6.2976 | deg
|  |  |  | @ Cl=0.1, Cd= | 0.036033
|  |  |  | @ Cl=0.4, Cd= | 0.029504
|  |  |  | @ Cl=0.6, Cd= | 0.013233
alpha (deg) | Cl | Cd | Cm | Cl/Cd
-20 | -0.35 | 0.19264 | -0.028 | -1.815
-19.5 | -0.36 | 0.18648 | -0.029 | -1.932
-19 | -0.371 | 0.17434 | -0.029 | -2.125
-18.5 | -0.38 | 0.16543 | -0.03 | -2.299
-18 | -0.389 | 0.15569 | -0.03 | -2.501
-17.5 | -0.397 | 0.1476 | -0.031 | -2.693
-17 | -0.404 | 0.14011 | -0.031 | -2.887
-16.5 | -0.41 | 0.13255 | -0.032 | -3.094
-16 | -0.414 | 0.12539 | -0.032 | -3.304
-15.5 | -0.417 | 0.11679 | -0.033 | -3.568
-15 | -0.417 | 0.11042 | -0.033 | -3.778
-14.5 | -0.415 | 0.10322 | -0.033 | -4.024
-14 | -0.411 | 0.09727 | -0.033 | -4.225
-13.5 | -0.404 | 0.09193 | -0.032 | -4.393
-13 | -0.394 | 0.08683 | -0.033 | -4.541
-12.5 | -0.382 | 0.082 | -0.034 | -4.656
-12 | -0.366 | 0.0775 | -0.034 | -4.728
-11.5 | -0.348 | 0.07319 | -0.034 | -4.752
-11 | -0.326 | 0.06903 | -0.035 | -4.727
-10.5 | -0.302 | 0.0654 | -0.036 | -4.615
-10 | -0.274 | 0.06151 | -0.036 | -4.46
-9.5 | -0.242 | 0.05796 | -0.037 | -4.178
-9 | -0.208 | 0.05485 | -0.038 | -3.798
-8.5 | -0.173 | 0.05137 | -0.038 | -3.365
-8 | -0.136 | 0.04857 | -0.039 | -2.798
-7.5 | -0.098 | 0.04615 | -0.039 | -2.113
-7 | -0.058 | 0.04369 | -0.04 | -1.325
-6.5 | -0.017 | 0.04142 | -0.041 | -0.412
-6 | 0.025 | 0.03938 | -0.041 | 0.631
-5.5 | 0.068 | 0.03738 | -0.042 | 1.812
-5 | 0.111 | 0.03557 | -0.043 | 3.133
-4.5 | 0.156 | 0.03418 | -0.043 | 4.561
-4 | 0.201 | 0.03279 | -0.044 | 6.132
-3.5 | 0.247 | 0.03163 | -0.045 | 7.801
-3 | 0.293 | 0.03076 | -0.046 | 9.524
-2.5 | 0.34 | 0.02992 | -0.047 | 11.351
-2 | 0.387 | 0.02962 | -0.047 | 13.05
-1.5 | 0.434 | 0.0292 | -0.048 | 14.86
-1 | 0.481 | 0.02887 | -0.049 | 16.67
-0.5 | 0.652 | 0.0064 | -0.103 | 101.84
0 | 0.716 | 0.00601 | -0.104 | 119.063
0.5 | 0.774 | 0.0061 | -0.105 | 126.889
1 | 0.832 | 0.00722 | -0.106 | 115.291
1.5 | 0.89 | 0.00742 | -0.107 | 119.983
2 | 0.949 | 0.00756 | -0.108 | 125.517
2.5 | 1.008 | 0.00774 | -0.109 | 130.155
3 | 1.066 | 0.0067 | -0.11 | 159.069
3.5 | 1.125 | 0.00569 | -0.111 | 197.765
4 | 1.184 | 0.0071 | -0.112 | 166.753
4.5 | 1.242 | 0.00735 | -0.113 | 168.956
5 | 1.301 | 0.00809 | -0.114 | 160.832
5.5 | 1.359 | 0.00851 | -0.114 | 159.741
6 | 1.417 | 0.00888 | -0.115 | 159.618
6.5 | 1.474 | 0.00921 | -0.116 | 160.097
7 | 1.531 | 0.00953 | -0.117 | 160.641
7.5 | 1.588 | 0.00997 | -0.118 | 159.311
8 | 1.645 | 0.01036 | -0.119 | 158.813
8.5 | 1.701 | 0.01077 | -0.119 | 157.95
9 | 1.756 | 0.01385 | -0.12 | 126.771
9.5 | 1.811 | 0.01249 | -0.121 | 144.958
10 | 1.865 | 0.01623 | -0.122 | 114.933
10.5 | 1.918 | 0.01779 | -0.123 | 107.818
11 | 1.967 | 0.01872 | -0.123 | 105.044
11.5 | 2.014 | 0.01955 | -0.124 | 102.999
12 | 2.06 | 0.02083 | -0.125 | 98.869
12.5 | 2.059 | 0.02238 | -0.123 | 91.992
13 | 2.074 | 0.02393 | -0.123 | 86.649
13.5 | 2.081 | 0.02553 | -0.123 | 81.536
14 | 2.081 | 0.02779 | -0.122 | 74.9
14.5 | 2.074 | 0.03003 | -0.122 | 69.064
15 | 2.055 | 0.03398 | -0.121 | 60.48
15.5 | 2.007 | 0.04525 | -0.119 | 44.347
16 | 1.978 | 0.05015 | -0.118 | 39.443
16.5 | 1.944 | 0.05554 | -0.118 | 34.994
17 | 1.906 | 0.06079 | -0.117 | 31.35
17.5 | 1.861 | 0.06611 | -0.117 | 28.153
18 | 1.812 | 0.07265 | -0.116 | 24.938
18.5 | 1.755 | 0.08089 | -0.115 | 21.699

## 52. Re 2M Mach 0.10 (2)
BIGFOIL.COM POLAR EXPORT
goe364
GOE 364 |  |  |  | Cl Max: | 1.7081 | at alpha= | 12.5 | deg
XFOIL ncrit=9 |  |  |  | L/D Max: | 156.84 | at alpha= | 4 | deg
Re: | 2000000 |  |  | Cd Min: | 0.22252 | at alpha= | -20 | deg
Mach: | 0.1 |  |  | Cl=0 at alpha= | -7.0808 | deg
|  |  |  | @ Cl=0.1, Cd= | 0.032299
|  |  |  | @ Cl=0.4, Cd= | 0.009586
|  |  |  | @ Cl=0.6, Cd= | 0.0084145
alpha (deg) | Cl | Cd | Cm | Cl/Cd
-20 | -0.4733 | 0.22252 | 0.0026 | -2.127
-19.5 | -0.4567 | 0.21634 | -0.0008 | -2.111
-19 | -0.4412 | 0.21017 | -0.0038 | -2.0993
-18.5 | -0.4241 | 0.20498 | -0.0067 | -2.069
-18 | -0.407 | 0.19966 | -0.0095 | -2.0385
-17.5 | -0.3906 | 0.19402 | -0.0123 | -2.0132
-17 | -0.3745 | 0.1882 | -0.0149 | -1.9899
-16.5 | -0.3599 | 0.18116 | -0.0177 | -1.9866
-16 | -0.347 | 0.1742 | -0.0204 | -1.992
-15.5 | -0.3347 | 0.16798 | -0.0223 | -1.9925
-15 | -0.32 | 0.16281 | -0.0241 | -1.9655
-14.5 | -0.3062 | 0.15762 | -0.0257 | -1.9426
-14 | -0.2938 | 0.1523 | -0.0271 | -1.9291
-13.5 | -0.2828 | 0.14659 | -0.0283 | -1.9292
-13 | -0.2762 | 0.1396 | -0.0297 | -1.9785
-12.5 | -0.2633 | 0.13271 | -0.0325 | -1.984
-12 | -0.238 | 0.12565 | -0.0379 | -1.8942
-11.5 | -0.2118 | 0.11937 | -0.0429 | -1.7743
-11 | -0.1875 | 0.11275 | -0.0478 | -1.663
-10.5 | -0.1599 | 0.10364 | -0.0564 | -1.5428
-10 | -0.1131 | 0.0933 | -0.0704 | -1.2122
-9.5 | -0.0198 | 0.08398 | -0.0935 | -0.23577
-9 | -0.0106 | 0.08008 | -0.0934 | -0.13237
-8.5 | -0.0104 | 0.07355 | -0.0953 | -0.1414
-7.5 | -0.0083 | 0.06472 | -0.0948 | -0.12824
-7 | 0.0016 | 0.05868 | -0.0989 | 0.027267
-6.5 | 0.028 | 0.05466 | -0.1017 | 0.51226
-5.5 | 0.0755 | 0.03144 | -0.1136 | 2.4014
-5 | 0.126 | 0.03321 | -0.1131 | 3.794
-4.5 | 0.1439 | 0.01541 | -0.1105 | 9.3381
-4 | 0.1973 | 0.01532 | -0.1099 | 12.8786
-3.5 | 0.2491 | 0.01464 | -0.1091 | 17.015
-3 | 0.2968 | 0.01203 | -0.1072 | 24.6717
-2.5 | 0.3482 | 0.01058 | -0.1058 | 32.9112
-2 | 0.3994 | 0.00959 | -0.1045 | 41.6475
-1.5 | 0.4521 | 0.00924 | -0.1035 | 48.9286
-0.5 | 0.5558 | 0.00859 | -0.1012 | 64.7031
0 | 0.6087 | 0.00838 | -0.1002 | 72.6372
0.5 | 0.6621 | 0.00828 | -0.0994 | 79.9638
1 | 0.7146 | 0.00807 | -0.0984 | 88.5502
1.5 | 0.7681 | 0.00797 | -0.0977 | 96.3739
2.5 | 0.8752 | 0.00801 | -0.0962 | 109.2634
3 | 0.9281 | 0.00807 | -0.0954 | 115.0062
3.5 | 0.9807 | 0.00817 | -0.0946 | 120.0367
4 | 1.0869 | 0.00693 | -0.1067 | 156.8398
4.5 | 1.135 | 0.00724 | -0.1051 | 156.768
5 | 1.1773 | 0.00787 | -0.1024 | 149.5934
5.5 | 1.2199 | 0.00846 | -0.0999 | 144.1962
6 | 1.266 | 0.00887 | -0.098 | 142.7283
6.5 | 1.3123 | 0.00925 | -0.0962 | 141.8703
7 | 1.3583 | 0.00963 | -0.0944 | 141.0488
7.5 | 1.4045 | 0.00999 | -0.0926 | 140.5906
8 | 1.4485 | 0.01043 | -0.0905 | 138.8782
8.5 | 1.493 | 0.01082 | -0.0886 | 137.9852
9 | 1.5339 | 0.01135 | -0.086 | 135.1454
9.5 | 1.5709 | 0.01184 | -0.0827 | 132.6774
10 | 1.6041 | 0.01248 | -0.0789 | 128.5337
10.5 | 1.6321 | 0.01343 | -0.0745 | 121.5264
11 | 1.6548 | 0.01471 | -0.0696 | 112.4949
11.5 | 1.6765 | 0.01616 | -0.065 | 103.7438
12 | 1.697 | 0.01779 | -0.0607 | 95.3907
12.5 | 1.7081 | 0.02015 | -0.0559 | 84.7692
13 | 1.6808 | 0.02566 | -0.049 | 65.5027
13.5 | 1.6845 | 0.02956 | -0.046 | 56.9858
14 | 1.6924 | 0.03339 | -0.0439 | 50.6858
14.5 | 1.7017 | 0.03726 | -0.0424 | 45.671
15 | 1.7032 | 0.04213 | -0.041 | 40.4272
15.5 | 1.7044 | 0.04724 | -0.0401 | 36.0796
16 | 1.7032 | 0.05287 | -0.0397 | 32.2149
16.5 | 1.6964 | 0.05936 | -0.0396 | 28.5782
17 | 1.6842 | 0.06679 | -0.0401 | 25.2163
17.5 | 1.6652 | 0.0754 | -0.0411 | 22.0849

## 53. Re 2M Mach 0.25 (1)
BIGFOIL.COM POLAR EXPORT
goe364
GOE 364 |  |  |  | Cl Max: | 2.062 | at alpha= | 13 | deg
JavaFoil+Calcfoil stall+Eppler ext transition |  |  |  | L/D Max: | 200.631 | at alpha= | 3.5 | deg
Re: | 2000000 |  |  | Cd Min: | 0.00576 | at alpha= | 3.5 | deg
Mach: | 0.25 |  |  | Cl=0 at alpha= | -6.2976 | deg
|  |  |  | @ Cl=0.1, Cd= | 0.036518
|  |  |  | @ Cl=0.4, Cd= | 0.029359
|  |  |  | @ Cl=0.6, Cd= | 0.015367
alpha (deg) | Cl | Cd | Cm | Cl/Cd
-17.5 | -0.114 | 0.21384 | -0.032 | -0.531
-17 | -0.163 | 0.20008 | -0.032 | -0.815
-16.5 | -0.199 | 0.18086 | -0.033 | -1.102
-16 | -0.23 | 0.16343 | -0.033 | -1.407
-15.5 | -0.257 | 0.14614 | -0.034 | -1.755
-15 | -0.279 | 0.13625 | -0.034 | -2.051
-14.5 | -0.298 | 0.12278 | -0.035 | -2.431
-14 | -0.314 | 0.11322 | -0.035 | -2.769
-13.5 | -0.324 | 0.1018 | -0.036 | -3.185
-13 | -0.33 | 0.09355 | -0.036 | -3.531
-12.5 | -0.331 | 0.08726 | -0.035 | -3.799
-12 | -0.328 | 0.08128 | -0.035 | -4.037
-11.5 | -0.32 | 0.07645 | -0.036 | -4.184
-11 | -0.307 | 0.07218 | -0.036 | -4.25
-10.5 | -0.289 | 0.0675 | -0.036 | -4.281
-10 | -0.267 | 0.06332 | -0.037 | -4.212
-9.5 | -0.237 | 0.05955 | -0.038 | -3.988
-9 | -0.206 | 0.05584 | -0.038 | -3.686
-8.5 | -0.172 | 0.05229 | -0.039 | -3.288
-8 | -0.136 | 0.04922 | -0.04 | -2.762
-7.5 | -0.098 | 0.04677 | -0.04 | -2.096
-7 | -0.058 | 0.04424 | -0.04 | -1.32
-6.5 | -0.017 | 0.04189 | -0.041 | -0.412
-6 | 0.025 | 0.03973 | -0.042 | 0.635
-5.5 | 0.069 | 0.03773 | -0.042 | 1.827
-5 | 0.114 | 0.03597 | -0.043 | 3.16
-4.5 | 0.159 | 0.03432 | -0.044 | 4.643
-4 | 0.206 | 0.03301 | -0.045 | 6.232
-3.5 | 0.253 | 0.03176 | -0.046 | 7.959
-3 | 0.3 | 0.03131 | -0.046 | 9.591
-2.5 | 0.348 | 0.03045 | -0.048 | 11.441
-2 | 0.397 | 0.02939 | -0.048 | 13.498
-1.5 | 0.445 | 0.0289 | -0.049 | 15.413
-1 | 0.494 | 0.02902 | -0.05 | 17.03
-0.5 | 0.669 | 0.00648 | -0.106 | 103.348
0 | 0.735 | 0.00652 | -0.107 | 112.828
0.5 | 0.795 | 0.00722 | -0.108 | 110.163
1 | 0.855 | 0.00734 | -0.109 | 116.385
1.5 | 0.915 | 0.00748 | -0.11 | 122.24
2 | 0.975 | 0.00773 | -0.111 | 126.02
2.5 | 1.035 | 0.00789 | -0.112 | 131.196
3 | 1.095 | 0.00673 | -0.113 | 162.719
3.5 | 1.155 | 0.00576 | -0.114 | 200.631
4 | 1.215 | 0.00719 | -0.115 | 169.008
4.5 | 1.275 | 0.00755 | -0.116 | 169.048
5 | 1.335 | 0.00835 | -0.117 | 159.852
5.5 | 1.395 | 0.00875 | -0.118 | 159.343
6 | 1.453 | 0.00911 | -0.118 | 159.624
6.5 | 1.512 | 0.00952 | -0.119 | 158.764
7 | 1.57 | 0.00991 | -0.12 | 158.414
7.5 | 1.628 | 0.01031 | -0.121 | 157.807
8 | 1.685 | 0.01081 | -0.122 | 155.777
8.5 | 1.741 | 0.01126 | -0.123 | 154.626
9 | 1.797 | 0.01491 | -0.124 | 120.519
9.5 | 1.852 | 0.01346 | -0.124 | 137.577
10 | 1.906 | 0.0178 | -0.125 | 107.054
10.5 | 1.931 | 0.01958 | -0.124 | 98.627
11 | 1.968 | 0.02073 | -0.124 | 94.957
11.5 | 2.003 | 0.02204 | -0.124 | 90.881
12 | 2.033 | 0.02379 | -0.124 | 85.466
12.5 | 2.061 | 0.0255 | -0.124 | 80.85
13 | 2.062 | 0.02797 | -0.124 | 73.735
13.5 | 2.055 | 0.03021 | -0.124 | 68.037
14 | 2.039 | 0.03263 | -0.124 | 62.484
14.5 | 1.999 | 0.03836 | -0.123 | 52.114
15 | 1.938 | 0.04994 | -0.12 | 38.817
15.5 | 1.881 | 0.05688 | -0.119 | 33.061
16 | 1.816 | 0.06373 | -0.119 | 28.494
16.5 | 1.739 | 0.07191 | -0.117 | 24.188
17 | 1.651 | 0.08132 | -0.116 | 20.303
17.5 | 1.554 | 0.09116 | -0.115 | 17.045
18 | 1.448 | 0.10341 | -0.113 | 14.004

## 54. Re 2M Mach 0.25 (2)
BIGFOIL.COM POLAR EXPORT
goe364
GOE 364 |  |  |  | Cl Max: | 1.7159 | at alpha= | 12 | deg
XFOIL ncrit=9 |  |  |  | L/D Max: | 155.48 | at alpha= | 4 | deg
Re: | 2000000 |  |  | Cd Min: | 0.22576 | at alpha= | -20 | deg
Mach: | 0.25 |  |  | Cl=0 at alpha= | -9.1639 | deg
|  |  |  | @ Cl=0.1, Cd= | 0.04118
|  |  |  | @ Cl=0.4, Cd= | 0.010962
|  |  |  | @ Cl=0.6, Cd= | 0.0087189
alpha (deg) | Cl | Cd | Cm | Cl/Cd
-20 | -0.4765 | 0.22576 | 0.0025 | -2.1106
-19.5 | -0.4592 | 0.21933 | -0.001 | -2.0936
-19 | -0.4425 | 0.21301 | -0.0041 | -2.0774
-18.5 | -0.4247 | 0.20759 | -0.0071 | -2.0459
-18 | -0.4068 | 0.20212 | -0.0101 | -2.0127
-17.5 | -0.3895 | 0.19632 | -0.013 | -1.984
-17 | -0.3727 | 0.19037 | -0.0157 | -1.9578
-16.5 | -0.3569 | 0.18343 | -0.0185 | -1.9457
-16 | -0.343 | 0.1764 | -0.0212 | -1.9444
-15.5 | -0.33 | 0.16996 | -0.0233 | -1.9416
-15 | -0.3148 | 0.16475 | -0.0251 | -1.9108
-14.5 | -0.3003 | 0.15951 | -0.0267 | -1.8826
-14 | -0.2873 | 0.15413 | -0.028 | -1.864
-13.5 | -0.2761 | 0.1483 | -0.0291 | -1.8618
-13 | -0.2683 | 0.14166 | -0.0304 | -1.894
-12.5 | -0.2475 | 0.13393 | -0.0354 | -1.848
-12 | -0.2215 | 0.12657 | -0.041 | -1.75
-11.5 | -0.1968 | 0.12045 | -0.0453 | -1.6339
-11 | -0.1697 | 0.11358 | -0.051 | -1.4941
-10.5 | -0.1341 | 0.10398 | -0.0616 | -1.2897
-10 | -0.0717 | 0.09284 | -0.0797 | -0.7723
-9.5 | -0.0082 | 0.08582 | -0.0941 | -0.095549
-9 | 0.004 | 0.08155 | -0.0947 | 0.04905
-8.5 | 0.0093 | 0.07536 | -0.0968 | 0.12341
-8 | 0.0169 | 0.07041 | -0.0977 | 0.24002
-7.5 | 0.0232 | 0.06615 | -0.0974 | 0.35072
-7 | 0.0191 | 0.06042 | -0.0992 | 0.31612
-6.5 | 0.0441 | 0.05684 | -0.1016 | 0.77586
-6 | 0.0575 | 0.0467 | -0.1091 | 1.2313
-5.5 | 0.0956 | 0.04263 | -0.1115 | 2.2426
-5 | 0.129 | 0.03162 | -0.1161 | 4.0797
-4 | 0.2208 | 0.02383 | -0.1156 | 9.2656
-3.5 | 0.2687 | 0.02087 | -0.1146 | 12.8749
-3 | 0.3118 | 0.01512 | -0.1118 | 20.6217
-2.5 | 0.3589 | 0.01165 | -0.1092 | 30.8069
-2 | 0.4121 | 0.01076 | -0.1076 | 38.2993
-1 | 0.5178 | 0.00927 | -0.1048 | 55.8576
-0.5 | 0.5717 | 0.00887 | -0.1036 | 64.4532
0 | 0.626 | 0.00858 | -0.1024 | 72.9604
0.5 | 0.6815 | 0.00841 | -0.1015 | 81.0345
1 | 0.7361 | 0.00827 | -0.1005 | 89.0085
1.5 | 0.7907 | 0.00812 | -0.0994 | 97.3768
2 | 0.8459 | 0.00811 | -0.0985 | 104.3033
2.5 | 0.9007 | 0.00818 | -0.0976 | 110.11
3 | 0.9559 | 0.00821 | -0.0967 | 116.4312
3.5 | 1.0101 | 0.00835 | -0.0957 | 120.9701
4 | 1.1179 | 0.00719 | -0.1075 | 155.4798
4.5 | 1.1648 | 0.00766 | -0.1051 | 152.0627
5 | 1.207 | 0.00834 | -0.1019 | 144.7242
5.5 | 1.2524 | 0.00886 | -0.0993 | 141.3544
6 | 1.2997 | 0.00929 | -0.097 | 139.9031
6.5 | 1.3477 | 0.00967 | -0.0948 | 139.3692
7 | 1.3946 | 0.01008 | -0.0925 | 138.3532
7.5 | 1.4418 | 0.01046 | -0.0902 | 137.8394
8 | 1.4857 | 0.01096 | -0.0874 | 135.5566
8.5 | 1.5262 | 0.01141 | -0.0838 | 133.7599
9 | 1.5647 | 0.01194 | -0.08 | 131.0469
9.5 | 1.6012 | 0.01263 | -0.0761 | 126.7775
10 | 1.6355 | 0.0135 | -0.072 | 121.1481
10.5 | 1.6599 | 0.01487 | -0.0669 | 111.6274
11 | 1.6803 | 0.01659 | -0.0617 | 101.2839
11.5 | 1.6998 | 0.01854 | -0.057 | 91.6828
12 | 1.7159 | 0.02095 | -0.0527 | 81.9045
13 | 1.6743 | 0.03272 | -0.043 | 51.1705
13.5 | 1.6762 | 0.03755 | -0.041 | 44.6391
14 | 1.6778 | 0.04269 | -0.0395 | 39.3019
14.5 | 1.6764 | 0.04838 | -0.0385 | 34.6507
15 | 1.667 | 0.05519 | -0.0379 | 30.2047
15.5 | 1.66 | 0.06205 | -0.0379 | 26.7526
16 | 1.6475 | 0.0698 | -0.0385 | 23.6032
16.5 | 1.6301 | 0.07841 | -0.0396 | 20.7894
17 | 1.6082 | 0.08771 | -0.0411 | 18.3354

## 55. Re 2M Mach 0.50 (1)
BIGFOIL.COM POLAR EXPORT
goe364
GOE 364 |  |  |  | Cl Max: | 1.919 | at alpha= | 10.5 | deg
JavaFoil+Calcfoil stall+Eppler ext transition |  |  |  | L/D Max: | 147.63 | at alpha= | 2.5 | deg
Re: | 2000000 |  |  | Cd Min: | 0.00754 | at alpha= | 0 | deg
Mach: | 0.5 |  |  | Cl=0 at alpha= | -6.3382 | deg
|  |  |  | @ Cl=0.1, Cd= | 0.038902
|  |  |  | @ Cl=0.4, Cd= | 0.030925
|  |  |  | @ Cl=0.6, Cd= | 0.029509
alpha (deg) | Cl | Cd | Cm | Cl/Cd
-20 | -0.646 | 0.16311 | -0.036 | -3.961
-19.5 | -0.624 | 0.15773 | -0.037 | -3.956
-19 | -0.602 | 0.15334 | -0.037 | -3.923
-18.5 | -0.579 | 0.15535 | -0.037 | -3.728
-18 | -0.557 | 0.15241 | -0.038 | -3.654
-17.5 | -0.534 | 0.14486 | -0.038 | -3.689
-17 | -0.512 | 0.14017 | -0.039 | -3.651
-16.5 | -0.489 | 0.16072 | -0.039 | -3.041
-16 | -0.467 | 0.12483 | -0.04 | -3.738
-15.5 | -0.444 | 0.11953 | -0.041 | -3.712
-15 | -0.421 | 0.11565 | -0.041 | -3.637
-14.5 | -0.397 | 0.11739 | -0.042 | -3.386
-14 | -0.373 | 0.11119 | -0.039 | -3.356
-13.5 | -0.35 | 0.1073 | -0.04 | -3.261
-13 | -0.327 | 0.10323 | -0.04 | -3.163
-12.5 | -0.303 | 0.10063 | -0.041 | -3.011
-12 | -0.279 | 0.097 | -0.041 | -2.88
-11.5 | -0.256 | 0.09202 | -0.042 | -2.777
-11 | -0.232 | 0.08935 | -0.043 | -2.592
-10.5 | -0.208 | 0.08738 | -0.043 | -2.376
-10 | -0.183 | 0.08377 | -0.044 | -2.189
-9.5 | -0.159 | 0.08119 | -0.044 | -1.959
-9 | -0.135 | 0.08142 | -0.045 | -1.653
-8.5 | -0.11 | 0.07907 | -0.046 | -1.392
-8 | -0.085 | 0.0732 | -0.045 | -1.165
-7.5 | -0.061 | 0.06985 | -0.048 | -0.866
-7 | -0.036 | 0.04031 | -0.058 | -0.889
-6.5 | -0.011 | 0.03651 | -0.064 | -0.288
-6 | 0.023 | 0.04433 | -0.048 | 0.527
-5.5 | 0.069 | 0.04056 | -0.047 | 1.694
-5 | 0.118 | 0.03794 | -0.047 | 3.106
-4.5 | 0.169 | 0.03576 | -0.048 | 4.732
-4 | 0.222 | 0.03394 | -0.049 | 6.542
-3.5 | 0.276 | 0.03324 | -0.05 | 8.295
-3 | 0.33 | 0.03195 | -0.051 | 10.331
-2.5 | 0.385 | 0.03111 | -0.052 | 12.373
-2 | 0.44 | 0.03043 | -0.053 | 14.461
-1.5 | 0.495 | 0.02999 | -0.054 | 16.514
-1 | 0.551 | 0.02966 | -0.055 | 18.562
-0.5 | 0.606 | 0.02949 | -0.057 | 20.556
0 | 0.812 | 0.00754 | -0.118 | 107.718
0.5 | 0.878 | 0.00775 | -0.12 | 113.295
1 | 0.954 | 0.00787 | -0.122 | 121.221
1.5 | 1.02 | 0.00811 | -0.123 | 125.797
2 | 1.087 | 0.00834 | -0.124 | 130.244
2.5 | 1.153 | 0.00781 | -0.125 | 147.63
3 | 1.205 | 0.01091 | -0.125 | 110.524
3.5 | 1.271 | 0.01046 | -0.126 | 121.452
4 | 1.335 | 0.01118 | -0.127 | 119.465
4.5 | 1.4 | 0.01164 | -0.128 | 120.312
5 | 1.464 | 0.01234 | -0.129 | 118.65
5.5 | 1.525 | 0.01314 | -0.13 | 116.081
6 | 1.586 | 0.01383 | -0.131 | 114.64
6.5 | 1.644 | 0.0146 | -0.131 | 112.597
7 | 1.7 | 0.01555 | -0.132 | 109.308
7.5 | 1.754 | 0.01659 | -0.133 | 105.738
8 | 1.798 | 0.01862 | -0.133 | 96.6
8.5 | 1.834 | 0.02124 | -0.133 | 86.335
9 | 1.862 | 0.0251 | -0.132 | 74.165
9.5 | 1.889 | 0.02818 | -0.132 | 67.025
10 | 1.911 | 0.03117 | -0.132 | 61.292
10.5 | 1.919 | 0.03458 | -0.131 | 55.5
11 | 1.897 | 0.03964 | -0.131 | 47.87
11.5 | 1.842 | 0.04472 | -0.13 | 41.182
12 | 1.692 | 0.05867 | -0.127 | 28.838
12.5 | 1.099 | 0.11047 | -0.111 | 9.947
13 | 1.109 | 0.1203 | -0.104 | 9.217
13.5 | 1.106 | 0.13044 | -0.085 | 8.476
14 | 1.135 | 0.1572 | -0.085 | 7.219
14.5 | 1.19 | 0.13737 | -0.101 | 8.666
15 | 1.23 | 0.14356 | -0.106 | 8.566
15.5 | 1.233 | 0.14874 | -0.093 | 8.288

## 56. Re 2M Mach 0.50 (2)
BIGFOIL.COM POLAR EXPORT
goe364
GOE 364 |  |  |  | Cl Max: | 1.7484 | at alpha= | 11 | deg
XFOIL ncrit=9 |  |  |  | L/D Max: | 133.763 | at alpha= | 4.5 | deg
Re: | 2000000 |  |  | Cd Min: | 0.24204 | at alpha= | -20 | deg
Mach: | 0.5 |  |  | Cl=0 at alpha= | -10.5636 | deg
|  |  |  | @ Cl=0.1, Cd= | 0.073242
|  |  |  | @ Cl=0.4, Cd= | 0.022442
|  |  |  | @ Cl=0.6, Cd= | 0.010722
alpha (deg) | Cl | Cd | Cm | Cl/Cd
-20 | -0.4984 | 0.24204 | 0.0026 | -2.0592
-19.5 | -0.477 | 0.23467 | -0.0015 | -2.0326
-19 | -0.4564 | 0.2274 | -0.0052 | -2.007
-18.5 | -0.4351 | 0.22095 | -0.0088 | -1.9692
-18 | -0.4135 | 0.21462 | -0.0123 | -1.9267
-17.5 | -0.3924 | 0.20793 | -0.0156 | -1.8872
-17 | -0.372 | 0.2008 | -0.0188 | -1.8526
-16.5 | -0.3524 | 0.19366 | -0.0219 | -1.8197
-16 | -0.3342 | 0.1866 | -0.0247 | -1.791
-15.5 | -0.3173 | 0.1796 | -0.0273 | -1.7667
-15 | -0.3002 | 0.17375 | -0.0289 | -1.7278
-14.5 | -0.2834 | 0.1681 | -0.0305 | -1.6859
-14 | -0.2683 | 0.16234 | -0.0317 | -1.6527
-13.5 | -0.2484 | 0.15497 | -0.035 | -1.6029
-13 | -0.217 | 0.14627 | -0.0424 | -1.4836
-12.5 | -0.1902 | 0.13828 | -0.048 | -1.3755
-12 | -0.1615 | 0.13071 | -0.0536 | -1.2356
-11.5 | -0.1239 | 0.12328 | -0.0613 | -1.005
-11 | -0.0624 | 0.11257 | -0.0779 | -0.55432
-10.5 | 0.0091 | 0.1015 | -0.0983 | 0.089655
-10 | 0.0238 | 0.09613 | -0.0992 | 0.24758
-9.5 | 0.0432 | 0.09147 | -0.1006 | 0.47229
-9 | 0.0619 | 0.08664 | -0.102 | 0.71445
-8.5 | 0.0773 | 0.08098 | -0.1042 | 0.95456
-8 | 0.092 | 0.07575 | -0.1059 | 1.2145
-7.5 | 0.1076 | 0.07086 | -0.1068 | 1.5185
-7 | 0.1169 | 0.06544 | -0.1082 | 1.7864
-6.5 | 0.1311 | 0.06174 | -0.1085 | 2.1234
-6 | 0.1309 | 0.05603 | -0.1098 | 2.3362
-5.5 | 0.1559 | 0.0515 | -0.1131 | 3.0272
-5 | 0.1854 | 0.04593 | -0.1173 | 4.0366
-4.5 | 0.2232 | 0.0401 | -0.1217 | 5.5661
-4 | 0.2682 | 0.03529 | -0.1242 | 7.5999
-3.5 | 0.316 | 0.02961 | -0.126 | 10.6721
-3 | 0.3663 | 0.02513 | -0.1258 | 14.5762
-2.5 | 0.4182 | 0.02099 | -0.1242 | 19.9238
-2 | 0.4682 | 0.01661 | -0.1213 | 28.1878
-1.5 | 0.5211 | 0.01284 | -0.118 | 40.5841
-1 | 0.5792 | 0.01098 | -0.1155 | 52.7505
-0.5 | 0.6412 | 0.01021 | -0.1136 | 62.8012
0 | 0.7032 | 0.00959 | -0.1117 | 73.3264
0.5 | 0.765 | 0.0092 | -0.1097 | 83.1522
1 | 0.827 | 0.00896 | -0.1078 | 92.2991
1.5 | 0.8879 | 0.00888 | -0.1058 | 99.9887
2 | 0.949 | 0.00877 | -0.1038 | 108.2098
2.5 | 1.0098 | 0.00886 | -0.1017 | 113.9729
3 | 1.0683 | 0.00908 | -0.0991 | 117.6542
3.5 | 1.1208 | 0.00949 | -0.0955 | 118.1033
4 | 1.1641 | 0.01014 | -0.0903 | 114.8028
4.5 | 1.2761 | 0.00954 | -0.0997 | 133.7631
5 | 1.3194 | 0.01011 | -0.094 | 130.5045
5.5 | 1.3653 | 0.01065 | -0.0888 | 128.1972
6 | 1.4117 | 0.0113 | -0.0838 | 124.9292
6.5 | 1.461 | 0.01197 | -0.0793 | 122.0551
7 | 1.5054 | 0.01292 | -0.0743 | 116.517
7.5 | 1.5559 | 0.01374 | -0.0701 | 113.2387
8 | 1.6004 | 0.01494 | -0.0654 | 107.1218
8.5 | 1.6453 | 0.01629 | -0.061 | 101.0006
9 | 1.6845 | 0.01811 | -0.0565 | 93.0149
9.5 | 1.715 | 0.02069 | -0.0519 | 82.8903
10 | 1.7333 | 0.02432 | -0.0476 | 71.2706
10.5 | 1.7444 | 0.02873 | -0.0436 | 60.717
11 | 1.7484 | 0.03384 | -0.04 | 51.6667
11.5 | 1.7455 | 0.0397 | -0.037 | 43.9673
12 | 1.7359 | 0.04635 | -0.0347 | 37.452
12.5 | 1.7185 | 0.054 | -0.0331 | 31.8241
13 | 1.6818 | 0.0637 | -0.0329 | 26.4019
13.5 | 1.6106 | 0.07709 | -0.0349 | 20.8925
14 | 1.5582 | 0.08931 | -0.0373 | 17.4471
14.5 | 1.5197 | 0.10062 | -0.0398 | 15.1034
15 | 1.4895 | 0.11143 | -0.0427 | 13.3671
15.5 | 1.4587 | 0.12265 | -0.0464 | 11.8932
16 | 1.4281 | 0.13446 | -0.0512 | 10.621

## 57. Re 3M Mach 0.00 (1)
BIGFOIL.COM POLAR EXPORT
goe364
GOE 364 |  |  |  | Cl Max: | 2.123 | at alpha= | 13 | deg
JavaFoil+Calcfoil stall+Eppler ext transition |  |  |  | L/D Max: | 180.196 | at alpha= | 4.5 | deg
Re: | 3000000 |  |  | Cd Min: | 0.00564 | at alpha= | -0.5 | deg
Mach: | 0 |  |  | Cl=0 at alpha= | -6.2976 | deg
|  |  |  | @ Cl=0.1, Cd= | 0.035467
|  |  |  | @ Cl=0.4, Cd= | 0.018874
|  |  |  | @ Cl=0.6, Cd= | 0.0059307
alpha (deg) | Cl | Cd | Cm | Cl/Cd
-20 | -0.387 | 0.17974 | -0.028 | -2.154
-19.5 | -0.396 | 0.17044 | -0.029 | -2.323
-19 | -0.404 | 0.16139 | -0.029 | -2.504
-18.5 | -0.412 | 0.15348 | -0.03 | -2.683
-18 | -0.419 | 0.14661 | -0.03 | -2.855
-17.5 | -0.424 | 0.13888 | -0.031 | -3.055
-17 | -0.429 | 0.13185 | -0.031 | -3.254
-16.5 | -0.432 | 0.12513 | -0.032 | -3.456
-16 | -0.434 | 0.11744 | -0.032 | -3.697
-15.5 | -0.434 | 0.11183 | -0.033 | -3.884
-15 | -0.432 | 0.10465 | -0.033 | -4.133
-14.5 | -0.428 | 0.09845 | -0.033 | -4.352
-14 | -0.422 | 0.09315 | -0.033 | -4.53
-13.5 | -0.413 | 0.0887 | -0.033 | -4.657
-13 | -0.402 | 0.08382 | -0.033 | -4.792
-12.5 | -0.388 | 0.07941 | -0.034 | -4.882
-12 | -0.371 | 0.07485 | -0.034 | -4.955
-11.5 | -0.351 | 0.07107 | -0.035 | -4.941
-11 | -0.329 | 0.06708 | -0.036 | -4.898
-10.5 | -0.303 | 0.06334 | -0.036 | -4.787
-10 | -0.275 | 0.06012 | -0.036 | -4.576
-9.5 | -0.243 | 0.05665 | -0.037 | -4.283
-9 | -0.209 | 0.05344 | -0.038 | -3.902
-8.5 | -0.173 | 0.05025 | -0.039 | -3.44
-8 | -0.136 | 0.04762 | -0.039 | -2.852
-7.5 | -0.097 | 0.04525 | -0.04 | -2.153
-7 | -0.058 | 0.04287 | -0.04 | -1.348
-6.5 | -0.017 | 0.04064 | -0.041 | -0.419
-6 | 0.025 | 0.03863 | -0.042 | 0.641
-5.5 | 0.068 | 0.03674 | -0.042 | 1.838
-5 | 0.111 | 0.03503 | -0.044 | 3.171
-4.5 | 0.155 | 0.0335 | -0.044 | 4.637
-4 | 0.2 | 0.03239 | -0.045 | 6.185
-3.5 | 0.246 | 0.03131 | -0.046 | 7.851
-3 | 0.292 | 0.03037 | -0.046 | 9.608
-2.5 | 0.338 | 0.02982 | -0.047 | 11.341
-2 | 0.474 | 0.00581 | -0.1 | 81.652
-1.5 | 0.532 | 0.00593 | -0.101 | 89.695
-1 | 0.59 | 0.00599 | -0.102 | 98.602
-0.5 | 0.649 | 0.00564 | -0.103 | 114.899
0 | 0.712 | 0.00655 | -0.104 | 108.69
0.5 | 0.77 | 0.00663 | -0.105 | 116.101
1 | 0.828 | 0.00675 | -0.106 | 122.626
1.5 | 0.886 | 0.00691 | -0.107 | 128.304
2 | 0.944 | 0.00598 | -0.108 | 158.046
2.5 | 1.003 | 0.00612 | -0.109 | 163.952
3 | 1.061 | 0.00703 | -0.11 | 150.919
3.5 | 1.12 | 0.00635 | -0.11 | 176.414
4 | 1.178 | 0.00657 | -0.111 | 179.306
4.5 | 1.236 | 0.00686 | -0.112 | 180.196
5 | 1.295 | 0.00753 | -0.113 | 171.968
5.5 | 1.353 | 0.00782 | -0.114 | 172.971
6 | 1.41 | 0.00817 | -0.115 | 172.611
6.5 | 1.467 | 0.00849 | -0.116 | 172.921
7 | 1.524 | 0.00881 | -0.116 | 172.941
7.5 | 1.581 | 0.01102 | -0.117 | 143.519
8 | 1.637 | 0.01153 | -0.118 | 142.012
8.5 | 1.693 | 0.01233 | -0.119 | 137.309
9 | 1.749 | 0.01317 | -0.12 | 132.806
9.5 | 1.803 | 0.01422 | -0.12 | 126.825
10 | 1.858 | 0.01295 | -0.121 | 143.461
10.5 | 1.91 | 0.01646 | -0.122 | 116.02
11 | 1.959 | 0.01713 | -0.123 | 114.358
11.5 | 2.007 | 0.01812 | -0.123 | 110.766
12 | 2.053 | 0.01893 | -0.124 | 108.474
12.5 | 2.097 | 0.0198 | -0.125 | 105.868
13 | 2.123 | 0.02101 | -0.125 | 101.074
13.5 | 2.099 | 0.02276 | -0.123 | 92.213
14 | 2.103 | 0.02416 | -0.123 | 87.035
14.5 | 2.094 | 0.02697 | -0.123 | 77.622
15 | 2.069 | 0.03201 | -0.122 | 64.634
15.5 | 2.033 | 0.03981 | -0.12 | 51.076
16 | 2.009 | 0.04371 | -0.119 | 45.976
16.5 | 1.981 | 0.04826 | -0.119 | 41.045
17 | 1.948 | 0.05279 | -0.118 | 36.897
17.5 | 1.91 | 0.05752 | -0.118 | 33.204
18 | 1.866 | 0.0631 | -0.118 | 29.569

## 58. Re 3M Mach 0.00 (2)
BIGFOIL.COM POLAR EXPORT
goe364
GOE 364 |  |  |  | Cl Max: | 1.7725 | at alpha= | 16.5 | deg
XFOIL ncrit=9 |  |  |  | L/D Max: | 168.746 | at alpha= | 4 | deg
Re: | 3000000 |  |  | Cd Min: | 0.10422 | at alpha= | 20 | deg
Mach: | 0 |  |  | Cl=0 at alpha= | -5.8244 | deg
|  |  |  | @ Cl=0.1, Cd= | 0.011766
|  |  |  | @ Cl=0.4, Cd= | 0.0083979
|  |  |  | @ Cl=0.6, Cd= | 0.0075283
alpha (deg) | Cl | Cd | Cm | Cl/Cd
-7.5 | -0.1847 | 0.01408 | -0.1133 | -13.1179
-7 | -0.1303 | 0.01405 | -0.1127 | -9.274
-6.5 | -0.0751 | 0.01418 | -0.1121 | -5.2962
-6 | -0.0183 | 0.01478 | -0.1118 | -1.2382
-5.5 | 0.0338 | 0.01414 | -0.1109 | 2.3904
-5 | 0.0818 | 0.01223 | -0.1095 | 6.6885
-4.5 | 0.1324 | 0.01094 | -0.1084 | 12.1024
-4 | 0.1856 | 0.01039 | -0.1075 | 17.8633
-3.5 | 0.2356 | 0.00895 | -0.1062 | 26.324
-3 | 0.2894 | 0.00879 | -0.1055 | 32.9238
-2.5 | 0.3429 | 0.00869 | -0.1047 | 39.4591
-2 | 0.3952 | 0.00842 | -0.1036 | 46.9359
-1.5 | 0.4472 | 0.00818 | -0.1026 | 54.6699
-1 | 0.5 | 0.00798 | -0.1017 | 62.6566
-0.5 | 0.5535 | 0.00783 | -0.1009 | 70.6897
0 | 0.6059 | 0.00749 | -0.0999 | 80.8945
0.5 | 0.6602 | 0.00742 | -0.0994 | 88.9757
1 | 0.7139 | 0.00739 | -0.0987 | 96.6035
1.5 | 0.7681 | 0.00736 | -0.0982 | 104.3614
2 | 0.8217 | 0.0074 | -0.0975 | 111.0405
2.5 | 0.8755 | 0.00738 | -0.097 | 118.6314
3 | 0.9287 | 0.00747 | -0.0964 | 124.324
3.5 | 0.9813 | 0.0076 | -0.0957 | 129.1184
4 | 1.0901 | 0.00646 | -0.1086 | 168.7461
4.5 | 1.1325 | 0.00706 | -0.106 | 160.4108
5 | 1.1764 | 0.00758 | -0.1037 | 155.1979
5.5 | 1.2233 | 0.00792 | -0.102 | 154.4571
6 | 1.2709 | 0.00821 | -0.1005 | 154.799
6.5 | 1.318 | 0.00852 | -0.0989 | 154.6948
7 | 1.3655 | 0.00881 | -0.0974 | 154.9943
7.5 | 1.4115 | 0.00918 | -0.0958 | 153.7582
8 | 1.458 | 0.00951 | -0.0943 | 153.3123
8.5 | 1.5027 | 0.0099 | -0.0925 | 151.7879
9 | 1.545 | 0.0104 | -0.0904 | 148.5577
9.5 | 1.585 | 0.01097 | -0.0879 | 144.485
10 | 1.6131 | 0.01186 | -0.0832 | 136.0118
10.5 | 1.638 | 0.01282 | -0.0782 | 127.7691
11 | 1.6642 | 0.01387 | -0.0737 | 119.9856
11.5 | 1.6906 | 0.01499 | -0.0697 | 112.7819
12 | 1.7076 | 0.01666 | -0.0647 | 102.497
12.5 | 1.6868 | 0.02082 | -0.0559 | 81.0183
13 | 1.7029 | 0.02317 | -0.0526 | 73.4959
13.5 | 1.7219 | 0.02552 | -0.0502 | 67.4726
14 | 1.7363 | 0.02844 | -0.0479 | 61.0513
14.5 | 1.7517 | 0.03144 | -0.0461 | 55.7156
15 | 1.7617 | 0.03506 | -0.0445 | 50.2481
15.5 | 1.7654 | 0.03951 | -0.043 | 44.6824
16 | 1.7709 | 0.04397 | -0.042 | 40.2752
16.5 | 1.7725 | 0.04906 | -0.0414 | 36.1292
17 | 1.7692 | 0.05489 | -0.0411 | 32.2317
17.5 | 1.7606 | 0.06163 | -0.0413 | 28.5673
18 | 1.7437 | 0.06964 | -0.042 | 25.0388
18.5 | 1.7305 | 0.07743 | -0.0431 | 22.3492
19 | 1.7143 | 0.08575 | -0.0445 | 19.9918
19.5 | 1.6945 | 0.09473 | -0.0464 | 17.8877
20 | 1.6716 | 0.10422 | -0.0487 | 16.0391

## 59. Re 3M Mach 0.10 (1)
BIGFOIL.COM POLAR EXPORT
goe364
GOE 364 |  |  |  | Cl Max: | 2.128 | at alpha= | 13 | deg
JavaFoil+Calcfoil stall+Eppler ext transition |  |  |  | L/D Max: | 181.236 | at alpha= | 4.5 | deg
Re: | 3000000 |  |  | Cd Min: | 0.0055 | at alpha= | -2 | deg
Mach: | 0.1 |  |  | Cl=0 at alpha= | -6.2976 | deg
|  |  |  | @ Cl=0.1, Cd= | 0.035583
|  |  |  | @ Cl=0.4, Cd= | 0.019191
|  |  |  | @ Cl=0.6, Cd= | 0.0059573
alpha (deg) | Cl | Cd | Cm | Cl/Cd
-20 | -0.35 | 0.18504 | -0.029 | -1.89
-19.5 | -0.36 | 0.17623 | -0.029 | -2.045
-19 | -0.371 | 0.16983 | -0.03 | -2.183
-18.5 | -0.38 | 0.16154 | -0.03 | -2.355
-18 | -0.389 | 0.15225 | -0.031 | -2.558
-17.5 | -0.398 | 0.14428 | -0.031 | -2.755
-17 | -0.405 | 0.13643 | -0.032 | -2.965
-16.5 | -0.41 | 0.12666 | -0.032 | -3.239
-16 | -0.414 | 0.12108 | -0.032 | -3.423
-15.5 | -0.417 | 0.11259 | -0.033 | -3.702
-15 | -0.417 | 0.10743 | -0.033 | -3.884
-14.5 | -0.415 | 0.10029 | -0.034 | -4.143
-14 | -0.411 | 0.09412 | -0.034 | -4.368
-13.5 | -0.404 | 0.08929 | -0.033 | -4.524
-13 | -0.394 | 0.08469 | -0.034 | -4.657
-12.5 | -0.382 | 0.08003 | -0.034 | -4.773
-12 | -0.367 | 0.07519 | -0.035 | -4.875
-11.5 | -0.348 | 0.07131 | -0.035 | -4.879
-11 | -0.326 | 0.06731 | -0.036 | -4.849
-10.5 | -0.302 | 0.06374 | -0.036 | -4.736
-10 | -0.274 | 0.06014 | -0.037 | -4.563
-9.5 | -0.242 | 0.05695 | -0.037 | -4.254
-9 | -0.208 | 0.05362 | -0.038 | -3.887
-8.5 | -0.173 | 0.05037 | -0.039 | -3.433
-8 | -0.136 | 0.04771 | -0.039 | -2.849
-7.5 | -0.098 | 0.04533 | -0.04 | -2.152
-7 | -0.058 | 0.04298 | -0.041 | -1.347
-6.5 | -0.017 | 0.04067 | -0.041 | -0.42
-6 | 0.025 | 0.03866 | -0.042 | 0.643
-5.5 | 0.068 | 0.03679 | -0.043 | 1.841
-5 | 0.112 | 0.03513 | -0.043 | 3.174
-4.5 | 0.156 | 0.03364 | -0.044 | 4.636
-4 | 0.201 | 0.03254 | -0.045 | 6.182
-3.5 | 0.247 | 0.03132 | -0.046 | 7.883
-3 | 0.293 | 0.03037 | -0.047 | 9.652
-2.5 | 0.34 | 0.02986 | -0.048 | 11.379
-2 | 0.477 | 0.0055 | -0.1 | 86.676
-1.5 | 0.535 | 0.00592 | -0.101 | 90.386
-1 | 0.593 | 0.006 | -0.102 | 98.836
-0.5 | 0.652 | 0.00564 | -0.103 | 115.517
0 | 0.716 | 0.0065 | -0.104 | 110.064
0.5 | 0.774 | 0.00662 | -0.105 | 116.832
1 | 0.832 | 0.00674 | -0.106 | 123.399
1.5 | 0.89 | 0.00696 | -0.107 | 127.854
2 | 0.949 | 0.00709 | -0.108 | 133.897
2.5 | 1.008 | 0.0061 | -0.109 | 165.187
3 | 1.066 | 0.00702 | -0.11 | 151.789
3.5 | 1.125 | 0.00634 | -0.111 | 177.42
4 | 1.184 | 0.00661 | -0.112 | 179.191
4.5 | 1.242 | 0.00686 | -0.113 | 181.236
5 | 1.301 | 0.00754 | -0.114 | 172.461
5.5 | 1.359 | 0.00793 | -0.114 | 171.289
6 | 1.417 | 0.00824 | -0.115 | 171.9
6.5 | 1.474 | 0.00856 | -0.116 | 172.279
7 | 1.531 | 0.00885 | -0.117 | 173.058
7.5 | 1.588 | 0.01118 | -0.118 | 142.1
8 | 1.645 | 0.01162 | -0.119 | 141.588
8.5 | 1.701 | 0.01248 | -0.119 | 136.294
9 | 1.756 | 0.01334 | -0.12 | 131.657
9.5 | 1.811 | 0.01435 | -0.121 | 126.181
10 | 1.865 | 0.01552 | -0.122 | 120.172
10.5 | 1.918 | 0.01681 | -0.123 | 114.065
11 | 1.967 | 0.0175 | -0.123 | 112.416
11.5 | 2.014 | 0.01834 | -0.124 | 109.804
12 | 2.06 | 0.01918 | -0.125 | 107.385
12.5 | 2.103 | 0.02037 | -0.125 | 103.229
13 | 2.128 | 0.02136 | -0.126 | 99.625
13.5 | 2.096 | 0.02326 | -0.124 | 90.099
14 | 2.097 | 0.0251 | -0.123 | 83.533
14.5 | 2.081 | 0.02851 | -0.123 | 72.992
15 | 2.053 | 0.03403 | -0.121 | 60.322
15.5 | 2.019 | 0.04112 | -0.12 | 49.099
16 | 1.99 | 0.04545 | -0.12 | 43.778
16.5 | 1.956 | 0.0504 | -0.119 | 38.817
17 | 1.917 | 0.05509 | -0.119 | 34.799
17.5 | 1.873 | 0.06046 | -0.118 | 30.986
18 | 1.824 | 0.06618 | -0.117 | 27.555

## 60. Re 3M Mach 0.10 (2)
BIGFOIL.COM POLAR EXPORT
goe364
GOE 364 |  |  |  | Cl Max: | 1.7645 | at alpha= | 16 | deg
XFOIL ncrit=9 |  |  |  | L/D Max: | 168.341 | at alpha= | 4 | deg
Re: | 3000000 |  |  | Cd Min: | 0.13531 | at alpha= | -13 | deg
Mach: | 0.1 |  |  | Cl=0 at alpha= | -5.8473 | deg
|  |  |  | @ Cl=0.1, Cd= | 0.013154
|  |  |  | @ Cl=0.4, Cd= | 0.0084766
|  |  |  | @ Cl=0.6, Cd= | 0.0075776
alpha (deg) | Cl | Cd | Cm | Cl/Cd
-13 | -0.2726 | 0.13531 | -0.0337 | -2.0146
-12.5 | -0.2445 | 0.12952 | -0.0388 | -1.8877
-12 | -0.2231 | 0.12313 | -0.0427 | -1.8119
-11.5 | -0.1991 | 0.11535 | -0.0487 | -1.7261
-11 | -0.1588 | 0.10691 | -0.0593 | -1.4854
-10.5 | -0.1016 | 0.09183 | -0.081 | -1.1064
-10 | -0.0662 | 0.08254 | -0.0933 | -0.80204
-9.5 | -0.052 | 0.07858 | -0.0943 | -0.66175
-9 | -0.0377 | 0.07468 | -0.0952 | -0.50482
-8.5 | -0.0299 | 0.06988 | -0.0963 | -0.42788
-8 | -0.0621 | 0.06137 | -0.0978 | -1.0119
-7.5 | -0.0498 | 0.05543 | -0.1022 | -0.89843
-7 | -0.1287 | 0.01495 | -0.114 | -8.6087
-6.5 | -0.0739 | 0.01487 | -0.1133 | -4.9697
-6 | -0.016 | 0.01564 | -0.1129 | -1.023
-5.5 | 0.0364 | 0.01506 | -0.1121 | 2.417
-5 | 0.0871 | 0.01385 | -0.111 | 6.2888
-4.5 | 0.1338 | 0.01133 | -0.1093 | 11.8094
-4 | 0.1866 | 0.01054 | -0.1082 | 17.704
-3.5 | 0.2367 | 0.00905 | -0.1069 | 26.1547
-3 | 0.2908 | 0.00886 | -0.1061 | 32.8217
-2.5 | 0.3446 | 0.00878 | -0.1052 | 39.2483
-2 | 0.3972 | 0.00849 | -0.1042 | 46.7845
-1.5 | 0.4495 | 0.00824 | -0.1031 | 54.551
-1 | 0.5027 | 0.00801 | -0.1021 | 62.7591
-0.5 | 0.5565 | 0.00785 | -0.1013 | 70.8917
0 | 0.6092 | 0.00752 | -0.1004 | 81.0106
0.5 | 0.6638 | 0.00744 | -0.0998 | 89.2204
1 | 0.7178 | 0.00742 | -0.0991 | 96.7385
1.5 | 0.7724 | 0.00738 | -0.0985 | 104.6612
2 | 0.8263 | 0.00742 | -0.0979 | 111.3612
2.5 | 0.8803 | 0.00741 | -0.0973 | 118.7989
3 | 0.9339 | 0.0075 | -0.0966 | 124.52
3.5 | 0.9868 | 0.00762 | -0.0959 | 129.5013
4 | 1.0959 | 0.00651 | -0.1088 | 168.341
4.5 | 1.1383 | 0.00712 | -0.1061 | 159.8736
5 | 1.1826 | 0.00763 | -0.1038 | 154.9934
5.5 | 1.2298 | 0.00797 | -0.102 | 154.3036
6 | 1.2775 | 0.00827 | -0.1004 | 154.474
6.5 | 1.3252 | 0.00857 | -0.0988 | 154.6324
7 | 1.3727 | 0.00888 | -0.0972 | 154.5833
7.5 | 1.4193 | 0.00924 | -0.0956 | 153.6039
8 | 1.4656 | 0.00959 | -0.0939 | 152.8259
8.5 | 1.5108 | 0.00999 | -0.092 | 151.2312
9 | 1.5531 | 0.01049 | -0.0898 | 148.0553
9.5 | 1.5928 | 0.01109 | -0.0871 | 143.6249
10 | 1.6186 | 0.012 | -0.0818 | 134.8833
10.5 | 1.643 | 0.01305 | -0.0767 | 125.9004
11 | 1.6701 | 0.0141 | -0.0723 | 118.4468
11.5 | 1.695 | 0.01534 | -0.068 | 110.4954
12 | 1.7086 | 0.01727 | -0.0626 | 98.9346
12.5 | 1.6879 | 0.0216 | -0.0543 | 78.1435
13 | 1.7044 | 0.02408 | -0.0512 | 70.7807
13.5 | 1.7227 | 0.02663 | -0.0489 | 64.6902
14 | 1.7361 | 0.02975 | -0.0467 | 58.3563
14.5 | 1.7504 | 0.033 | -0.0449 | 53.0424
15 | 1.7584 | 0.03695 | -0.0433 | 47.5886
15.5 | 1.7609 | 0.04168 | -0.042 | 42.2481
16 | 1.7645 | 0.04649 | -0.0412 | 37.9544
16.5 | 1.764 | 0.05197 | -0.0407 | 33.9427
17 | 1.7585 | 0.05825 | -0.0406 | 30.1888
17.5 | 1.7465 | 0.06556 | -0.041 | 26.6397
18 | 1.7269 | 0.07415 | -0.042 | 23.2893
18.5 | 1.7119 | 0.0823 | -0.0433 | 20.8007
19 | 1.6935 | 0.09107 | -0.045 | 18.5956
19.5 | 1.6723 | 0.10029 | -0.047 | 16.6746
20 | 1.6492 | 0.10997 | -0.0496 | 14.9968

## 61. Re 3M Mach 0.25 (1)
BIGFOIL.COM POLAR EXPORT
goe364
GOE 364 |  |  |  | Cl Max: | 2.078 | at alpha= | 13 | deg
JavaFoil+Calcfoil stall+Eppler ext transition |  |  |  | L/D Max: | 182.253 | at alpha= | 4.5 | deg
Re: | 3000000 |  |  | Cd Min: | 0.00593 | at alpha= | -1.5 | deg
Mach: | 0.25 |  |  | Cl=0 at alpha= | -6.2976 | deg
|  |  |  | @ Cl=0.1, Cd= | 0.035873
|  |  |  | @ Cl=0.4, Cd= | 0.028515
|  |  |  | @ Cl=0.6, Cd= | 0.006032
alpha (deg) | Cl | Cd | Cm | Cl/Cd
-17.5 | -0.114 | 0.13368 | -0.033 | -0.85
-17 | -0.163 | 0.18901 | -0.032 | -0.863
-16.5 | -0.199 | 0.17242 | -0.033 | -1.156
-16 | -0.23 | 0.15891 | -0.034 | -1.447
-15.5 | -0.257 | 0.14013 | -0.034 | -1.831
-15 | -0.279 | 0.12821 | -0.035 | -2.18
-14.5 | -0.299 | 0.11574 | -0.035 | -2.579
-14 | -0.314 | 0.10647 | -0.036 | -2.945
-13.5 | -0.324 | 0.09844 | -0.036 | -3.294
-13 | -0.33 | 0.09 | -0.036 | -3.671
-12.5 | -0.332 | 0.08433 | -0.035 | -3.933
-12 | -0.328 | 0.07918 | -0.036 | -4.146
-11.5 | -0.32 | 0.07397 | -0.036 | -4.326
-11 | -0.307 | 0.06975 | -0.037 | -4.399
-10.5 | -0.289 | 0.06554 | -0.037 | -4.41
-10 | -0.267 | 0.06192 | -0.038 | -4.309
-9.5 | -0.238 | 0.05812 | -0.038 | -4.087
-9 | -0.206 | 0.05467 | -0.039 | -3.765
-8.5 | -0.172 | 0.05123 | -0.04 | -3.357
-8 | -0.136 | 0.04829 | -0.04 | -2.816
-7.5 | -0.098 | 0.04596 | -0.041 | -2.134
-7 | -0.058 | 0.04349 | -0.041 | -1.344
-6.5 | -0.017 | 0.04107 | -0.042 | -0.421
-6 | 0.025 | 0.03884 | -0.043 | 0.65
-5.5 | 0.069 | 0.03712 | -0.043 | 1.857
-5 | 0.114 | 0.03531 | -0.044 | 3.22
-4.5 | 0.159 | 0.03375 | -0.046 | 4.723
-4 | 0.206 | 0.03299 | -0.046 | 6.239
-3.5 | 0.253 | 0.03174 | -0.047 | 7.967
-3 | 0.301 | 0.03044 | -0.048 | 9.874
-2.5 | 0.349 | 0.02965 | -0.049 | 11.754
-2 | 0.397 | 0.02897 | -0.049 | 13.703
-1.5 | 0.549 | 0.00593 | -0.104 | 92.516
-1 | 0.609 | 0.00605 | -0.105 | 100.747
-0.5 | 0.669 | 0.00609 | -0.106 | 109.947
0 | 0.735 | 0.0066 | -0.107 | 111.442
0.5 | 0.795 | 0.00675 | -0.108 | 117.762
1 | 0.855 | 0.00688 | -0.109 | 124.326
1.5 | 0.915 | 0.007 | -0.11 | 130.623
2 | 0.975 | 0.0072 | -0.111 | 135.413
2.5 | 1.035 | 0.0061 | -0.112 | 169.527
3 | 1.095 | 0.00732 | -0.113 | 149.553
3.5 | 1.155 | 0.00645 | -0.114 | 179.036
4 | 1.215 | 0.00867 | -0.115 | 140.167
4.5 | 1.275 | 0.007 | -0.116 | 182.253
5 | 1.335 | 0.00779 | -0.117 | 171.338
5.5 | 1.395 | 0.00817 | -0.118 | 170.784
6 | 1.453 | 0.00845 | -0.118 | 172.091
6.5 | 1.512 | 0.00884 | -0.119 | 171.112
7 | 1.57 | 0.01127 | -0.12 | 139.263
7.5 | 1.628 | 0.01175 | -0.121 | 138.514
8 | 1.685 | 0.0101 | -0.122 | 166.81
8.5 | 1.741 | 0.01326 | -0.123 | 131.271
9 | 1.797 | 0.01171 | -0.124 | 153.465
9.5 | 1.852 | 0.01551 | -0.124 | 119.357
10 | 1.906 | 0.01712 | -0.125 | 111.285
10.5 | 1.957 | 0.0181 | -0.126 | 108.127
11 | 2.004 | 0.01907 | -0.127 | 105.121
11.5 | 2.024 | 0.02024 | -0.126 | 100.002
12 | 2.047 | 0.02169 | -0.125 | 94.41
12.5 | 2.076 | 0.02312 | -0.125 | 89.806
13 | 2.078 | 0.02525 | -0.125 | 82.281
13.5 | 2.07 | 0.02735 | -0.125 | 75.678
14 | 2.043 | 0.03136 | -0.124 | 65.156
14.5 | 2 | 0.03796 | -0.123 | 52.683
15 | 1.95 | 0.04535 | -0.121 | 42.999
15.5 | 1.893 | 0.05197 | -0.121 | 36.424
16 | 1.827 | 0.05806 | -0.12 | 31.462
16.5 | 1.751 | 0.0656 | -0.119 | 26.692
17 | 1.663 | 0.07376 | -0.118 | 22.547
17.5 | 1.567 | 0.08293 | -0.117 | 18.896
18 | 1.46 | 0.0947 | -0.115 | 15.413

## 62. Re 3M Mach 0.25 (2)
BIGFOIL.COM POLAR EXPORT
goe364
GOE 364 |  |  |  | Cl Max: | 1.7324 | at alpha= | 14.5 | deg
XFOIL ncrit=9 |  |  |  | L/D Max: | 162.75 | at alpha= | 4 | deg
Re: | 3000000 |  |  | Cd Min: | 0.12926 | at alpha= | 19.5 | deg
Mach: | 0.25 |  |  | Cl=0 at alpha= | -99 | deg
|  |  |  | @ Cl=0.1, Cd= | 0.01735
|  |  |  | @ Cl=0.4, Cd= | 0.0090037
|  |  |  | @ Cl=0.6, Cd= | 0.0078369
alpha (deg) | Cl | Cd | Cm | Cl/Cd
-4.5 | 0.1544 | 0.01735 | -0.1155 | 8.8991
-4 | 0.2033 | 0.01496 | -0.1139 | 13.5896
-3.5 | 0.2477 | 0.01103 | -0.1112 | 22.4569
-3 | 0.2985 | 0.00936 | -0.1095 | 31.891
-2.5 | 0.3534 | 0.0092 | -0.1083 | 38.413
-2 | 0.408 | 0.00897 | -0.1071 | 45.4849
-1.5 | 0.4626 | 0.00858 | -0.1059 | 53.9161
-1 | 0.5174 | 0.00827 | -0.1048 | 62.5635
-0.5 | 0.573 | 0.00801 | -0.1038 | 71.5356
0 | 0.6276 | 0.00766 | -0.1027 | 81.9321
0.5 | 0.6836 | 0.00756 | -0.1019 | 90.4233
1 | 0.7397 | 0.00751 | -0.1012 | 98.4953
1.5 | 0.7955 | 0.0075 | -0.1004 | 106.0667
2 | 0.8517 | 0.00751 | -0.0997 | 113.4088
2.5 | 0.9067 | 0.00755 | -0.0988 | 120.0927
3 | 0.9617 | 0.00766 | -0.0979 | 125.5483
3.5 | 1.0158 | 0.00783 | -0.0969 | 129.7318
4 | 1.1246 | 0.00691 | -0.1091 | 162.7496
4.5 | 1.1694 | 0.00747 | -0.1063 | 156.5462
5 | 1.2152 | 0.00797 | -0.1037 | 152.4718
5.5 | 1.2649 | 0.00827 | -0.1018 | 152.9504
6 | 1.3137 | 0.00862 | -0.0997 | 152.4014
6.5 | 1.3638 | 0.0089 | -0.0979 | 153.236
7 | 1.4113 | 0.00931 | -0.0957 | 151.5897
7.5 | 1.4607 | 0.00962 | -0.0938 | 151.8399
8 | 1.5063 | 0.01009 | -0.0912 | 149.2864
8.5 | 1.5525 | 0.01052 | -0.0888 | 147.576
9 | 1.59 | 0.0111 | -0.0847 | 143.2432
9.5 | 1.6219 | 0.01188 | -0.0798 | 136.5236
10 | 1.6481 | 0.01302 | -0.0744 | 126.5822
10.5 | 1.6745 | 0.01428 | -0.0694 | 117.2619
11 | 1.6974 | 0.01582 | -0.0643 | 107.2946
11.5 | 1.7188 | 0.01759 | -0.0596 | 97.7146
12 | 1.7056 | 0.02174 | -0.0525 | 78.4545
12.5 | 1.6965 | 0.02649 | -0.0476 | 64.043
13 | 1.7103 | 0.02992 | -0.0451 | 57.1624
13.5 | 1.7202 | 0.03388 | -0.043 | 50.7733
14 | 1.7283 | 0.03821 | -0.0413 | 45.2316
14.5 | 1.7324 | 0.04312 | -0.0399 | 40.1763
15 | 1.7291 | 0.04901 | -0.0389 | 35.2806
15.5 | 1.724 | 0.05535 | -0.0384 | 31.1472
16 | 1.7163 | 0.06229 | -0.0384 | 27.5534
16.5 | 1.7035 | 0.07003 | -0.039 | 24.3253
17 | 1.6859 | 0.07863 | -0.0401 | 21.4409
17.5 | 1.6625 | 0.08808 | -0.0417 | 18.8749
18 | 1.6343 | 0.09838 | -0.044 | 16.6121
18.5 | 1.6059 | 0.10888 | -0.0467 | 14.7493
19 | 1.5845 | 0.11858 | -0.0495 | 13.3623
19.5 | 1.5577 | 0.12926 | -0.0531 | 12.0509

## 63. Re 3M Mach 0.50 (1)
BIGFOIL.COM POLAR EXPORT
goe364
GOE 364 |  |  |  | Cl Max: | 1.933 | at alpha= | 10.5 | deg
JavaFoil+Calcfoil stall+Eppler ext transition |  |  |  | L/D Max: | 139.173 | at alpha= | 2 | deg
Re: | 3000000 |  |  | Cd Min: | 0.00596 | at alpha= | -6.5 | deg
Mach: | 0.5 |  |  | Cl=0 at alpha= | -6.3194 | deg
|  |  |  | @ Cl=0.1, Cd= | 0.037966
|  |  |  | @ Cl=0.4, Cd= | 0.030468
|  |  |  | @ Cl=0.6, Cd= | 0.023564
alpha (deg) | Cl | Cd | Cm | Cl/Cd
-20 | -0.647 | 0.15863 | -0.037 | -4.077
-19.5 | -0.624 | 0.15375 | -0.037 | -4.062
-19 | -0.602 | 0.1477 | -0.038 | -4.077
-18.5 | -0.58 | 0.14972 | -0.038 | -3.873
-18 | -0.557 | 0.14384 | -0.039 | -3.875
-17.5 | -0.535 | 0.14058 | -0.039 | -3.805
-17 | -0.512 | 0.13355 | -0.039 | -3.835
-16.5 | -0.489 | 0.15234 | -0.039 | -3.209
-16 | -0.467 | 0.11931 | -0.041 | -3.913
-15.5 | -0.444 | 0.11405 | -0.041 | -3.892
-15 | -0.421 | 0.11 | -0.042 | -3.826
-14.5 | -0.398 | 0.11256 | -0.043 | -3.535
-14 | -0.373 | 0.10741 | -0.04 | -3.477
-13.5 | -0.35 | 0.10148 | -0.041 | -3.45
-13 | -0.327 | 0.09741 | -0.041 | -3.354
-12.5 | -0.303 | 0.09474 | -0.042 | -3.2
-12 | -0.28 | 0.09133 | -0.042 | -3.061
-11.5 | -0.256 | 0.08815 | -0.043 | -2.901
-11 | -0.232 | 0.08558 | -0.044 | -2.708
-10.5 | -0.208 | 0.08381 | -0.044 | -2.479
-10 | -0.184 | 0.07816 | -0.045 | -2.348
-9.5 | -0.159 | 0.07561 | -0.045 | -2.105
-9 | -0.135 | 0.07578 | -0.046 | -1.778
-8.5 | -0.11 | 0.07339 | -0.047 | -1.501
-8 | -0.085 | 0.0692 | -0.047 | -1.233
-7.5 | -0.061 | 0.04315 | -0.055 | -1.411
-7 | -0.037 | 0.03393 | -0.07 | -1.079
-6.5 | -0.013 | 0.00596 | -0.102 | -2.121
-6 | 0.023 | 0.04285 | -0.048 | 0.545
-5.5 | 0.069 | 0.03951 | -0.048 | 1.739
-5 | 0.118 | 0.03707 | -0.048 | 3.18
-4.5 | 0.169 | 0.03549 | -0.049 | 4.77
-4 | 0.222 | 0.03392 | -0.05 | 6.549
-3.5 | 0.276 | 0.03261 | -0.051 | 8.458
-3 | 0.33 | 0.03151 | -0.052 | 10.484
-2.5 | 0.385 | 0.03067 | -0.053 | 12.557
-2 | 0.44 | 0.02993 | -0.054 | 14.707
-1.5 | 0.496 | 0.02947 | -0.055 | 16.816
-1 | 0.551 | 0.02915 | -0.056 | 18.901
-0.5 | 0.746 | 0.00692 | -0.117 | 107.835
0 | 0.821 | 0.00698 | -0.12 | 117.531
0.5 | 0.887 | 0.00715 | -0.121 | 124
1 | 0.954 | 0.00735 | -0.122 | 129.687
1.5 | 1.02 | 0.0076 | -0.123 | 134.215
2 | 1.087 | 0.00781 | -0.124 | 139.173
2.5 | 1.141 | 0.00975 | -0.124 | 117.001
3 | 1.207 | 0.01025 | -0.125 | 117.694
3.5 | 1.273 | 0.00971 | -0.126 | 131.003
4 | 1.338 | 0.01022 | -0.127 | 130.901
4.5 | 1.403 | 0.01076 | -0.128 | 130.334
5 | 1.467 | 0.01147 | -0.129 | 127.879
5.5 | 1.529 | 0.01216 | -0.13 | 125.761
6 | 1.589 | 0.01278 | -0.131 | 124.397
6.5 | 1.648 | 0.01374 | -0.132 | 119.991
7 | 1.705 | 0.01449 | -0.133 | 117.69
7.5 | 1.756 | 0.01612 | -0.133 | 108.934
8 | 1.803 | 0.01783 | -0.134 | 101.088
8.5 | 1.834 | 0.02118 | -0.133 | 86.575
9 | 1.87 | 0.02332 | -0.133 | 80.174
9.5 | 1.898 | 0.02608 | -0.133 | 72.794
10 | 1.922 | 0.02858 | -0.133 | 67.231
10.5 | 1.933 | 0.03135 | -0.133 | 61.659
11 | 1.906 | 0.0363 | -0.132 | 52.489
11.5 | 1.853 | 0.04035 | -0.131 | 45.92
12 | 1.688 | 0.06026 | -0.126 | 28.016
12.5 | 1.11 | 0.09946 | -0.114 | 11.164
13 | 1.125 | 0.10927 | -0.11 | 10.298
13.5 | 1.107 | 0.11857 | -0.086 | 9.337
14 | 1.137 | 0.14118 | -0.087 | 8.051
14.5 | 1.206 | 0.12418 | -0.107 | 9.708
15 | 1.239 | 0.13214 | -0.109 | 9.379
15.5 | 1.237 | 0.13602 | -0.095 | 9.094

## 64. Re 3M Mach 0.50 (2)
BIGFOIL.COM POLAR EXPORT
goe364
GOE 364 |  |  |  | Cl Max: | 1.7891 | at alpha= | 11 | deg
XFOIL ncrit=9 |  |  |  | L/D Max: | 146.606 | at alpha= | 4.5 | deg
Re: | 3000000 |  |  | Cd Min: | 0.24167 | at alpha= | -20 | deg
Mach: | 0.5 |  |  | Cl=0 at alpha= | -10.7143 | deg
|  |  |  | @ Cl=0.1, Cd= | 0.07055
|  |  |  | @ Cl=0.4, Cd= | 0.018055
|  |  |  | @ Cl=0.6, Cd= | 0.0095973
alpha (deg) | Cl | Cd | Cm | Cl/Cd
-20 | -0.502 | 0.24167 | 0.0034 | -2.0772
-19.5 | -0.4798 | 0.23509 | -0.0006 | -2.0409
-19 | -0.4574 | 0.22869 | -0.0045 | -2.0001
-18.5 | -0.436 | 0.22112 | -0.0082 | -1.9718
-18 | -0.4149 | 0.21373 | -0.0119 | -1.9412
-17.5 | -0.3942 | 0.20667 | -0.0154 | -1.9074
-17 | -0.3745 | 0.19944 | -0.0187 | -1.8778
-16.5 | -0.3552 | 0.19255 | -0.0216 | -1.8447
-16 | -0.3377 | 0.18593 | -0.0242 | -1.8163
-15.5 | -0.3188 | 0.18023 | -0.0263 | -1.7689
-15 | -0.3014 | 0.17427 | -0.0282 | -1.7295
-14.5 | -0.2866 | 0.16724 | -0.0299 | -1.7137
-14 | -0.2576 | 0.15899 | -0.0362 | -1.6202
-13.5 | -0.2267 | 0.15044 | -0.0431 | -1.5069
-13 | -0.2044 | 0.14299 | -0.0471 | -1.4295
-12.5 | -0.1766 | 0.13497 | -0.0533 | -1.3084
-12 | -0.1254 | 0.12666 | -0.065 | -0.99005
-11.5 | -0.0349 | 0.11256 | -0.0919 | -0.31006
-11 | -0.0096 | 0.10712 | -0.0958 | -0.089619
-10.5 | 0.0072 | 0.10126 | -0.0979 | 0.071104
-9.5 | 0.0355 | 0.08866 | -0.1024 | 0.40041
-9 | 0.0531 | 0.08352 | -0.1042 | 0.63578
-8.5 | 0.0709 | 0.07853 | -0.1059 | 0.90284
-8 | 0.0911 | 0.0742 | -0.1073 | 1.2278
-7.5 | 0.104 | 0.06891 | -0.1088 | 1.5092
-7 | 0.1084 | 0.06288 | -0.1103 | 1.7239
-6 | 0.1213 | 0.05294 | -0.1135 | 2.2913
-5.5 | 0.1519 | 0.0488 | -0.1166 | 3.1127
-5 | 0.1833 | 0.04302 | -0.1209 | 4.2608
-4.5 | 0.2206 | 0.0365 | -0.1252 | 6.0438
-4 | 0.2668 | 0.03185 | -0.1269 | 8.3768
-3.5 | 0.3128 | 0.0255 | -0.1276 | 12.2667
-3 | 0.3625 | 0.02163 | -0.1264 | 16.7591
-2 | 0.4613 | 0.01221 | -0.1205 | 37.7805
-1.5 | 0.5208 | 0.01065 | -0.1183 | 48.9014
-1 | 0.5829 | 0.00981 | -0.1163 | 59.419
-0.5 | 0.6456 | 0.00903 | -0.1144 | 71.495
0 | 0.7089 | 0.00858 | -0.1127 | 82.6224
0.5 | 0.771 | 0.0082 | -0.1108 | 94.0244
1 | 0.8338 | 0.00804 | -0.1091 | 103.7065
1.5 | 0.8961 | 0.00805 | -0.1073 | 111.3168
2 | 0.9587 | 0.00809 | -0.1056 | 118.5043
2.5 | 1.0192 | 0.00826 | -0.1034 | 123.3898
3 | 1.0739 | 0.00861 | -0.1003 | 124.7271
3.5 | 1.1223 | 0.00922 | -0.096 | 121.7245
4 | 1.1756 | 0.00961 | -0.0924 | 122.3309
4.5 | 1.296 | 0.00884 | -0.1033 | 146.6063
5 | 1.3468 | 0.00936 | -0.0989 | 143.8889
5.5 | 1.395 | 0.00976 | -0.0938 | 142.9303
6 | 1.4417 | 0.01032 | -0.0886 | 139.6996
6.5 | 1.4946 | 0.01082 | -0.0843 | 138.1331
7 | 1.5459 | 0.01145 | -0.0799 | 135.0131
7.5 | 1.5946 | 0.01227 | -0.0751 | 129.9593
8 | 1.644 | 0.01317 | -0.0706 | 124.8292
8.5 | 1.6888 | 0.01438 | -0.0656 | 117.4409
9.5 | 1.7456 | 0.01902 | -0.0544 | 91.7771
10 | 1.7615 | 0.02267 | -0.0495 | 77.7018
11 | 1.7891 | 0.03121 | -0.0417 | 57.3246
11.5 | 1.7856 | 0.03702 | -0.0383 | 48.2334
12 | 1.758 | 0.04495 | -0.0357 | 39.1101
12.5 | 1.6827 | 0.05751 | -0.0352 | 29.2593
13 | 1.6447 | 0.0677 | -0.0355 | 24.2939
13.5 | 1.6159 | 0.07733 | -0.0362 | 20.8962
14 | 1.5888 | 0.08704 | -0.0374 | 18.2537
14.5 | 1.5611 | 0.09715 | -0.0393 | 16.069
15 | 1.531 | 0.10777 | -0.0419 | 14.2062
15.5 | 1.5 | 0.11887 | -0.0453 | 12.6188
16 | 1.4678 | 0.13053 | -0.0497 | 11.2449

## 65. Re 4M Mach 0.00 (1)
BIGFOIL.COM POLAR EXPORT
goe364
GOE 364 |  |  |  | Cl Max: | 2.144 | at alpha= | 13.5 | deg
JavaFoil+Calcfoil stall+Eppler ext transition |  |  |  | L/D Max: | 191.045 | at alpha= | 4.5 | deg
Re: | 4000000 |  |  | Cd Min: | 0.00551 | at alpha= | -2.5 | deg
Mach: | 0 |  |  | Cl=0 at alpha= | -6.2976 | deg
|  |  |  | @ Cl=0.1, Cd= | 0.035052
|  |  |  | @ Cl=0.4, Cd= | 0.0088923
|  |  |  | @ Cl=0.6, Cd= | 0.0058627
alpha (deg) | Cl | Cd | Cm | Cl/Cd
-20 | -0.387 | 0.15891 | -0.029 | -2.438
-19.5 | -0.396 | 0.15207 | -0.029 | -2.604
-19 | -0.404 | 0.15799 | -0.029 | -2.558
-18.5 | -0.412 | 0.15043 | -0.03 | -2.737
-18 | -0.419 | 0.14427 | -0.03 | -2.901
-17.5 | -0.424 | 0.13643 | -0.031 | -3.111
-17 | -0.429 | 0.12963 | -0.031 | -3.31
-16.5 | -0.432 | 0.12284 | -0.032 | -3.52
-16 | -0.434 | 0.1166 | -0.032 | -3.725
-15.5 | -0.434 | 0.10893 | -0.033 | -3.988
-15 | -0.433 | 0.10298 | -0.033 | -4.2
-14.5 | -0.429 | 0.09698 | -0.034 | -4.419
-14 | -0.422 | 0.09226 | -0.033 | -4.575
-13.5 | -0.413 | 0.08712 | -0.033 | -4.743
-13 | -0.402 | 0.08252 | -0.034 | -4.87
-12.5 | -0.388 | 0.07803 | -0.034 | -4.97
-12 | -0.371 | 0.07368 | -0.035 | -5.035
-11.5 | -0.351 | 0.06983 | -0.035 | -5.03
-11 | -0.329 | 0.06619 | -0.036 | -4.966
-10.5 | -0.303 | 0.0626 | -0.037 | -4.846
-10 | -0.275 | 0.05916 | -0.037 | -4.652
-9.5 | -0.243 | 0.05594 | -0.038 | -4.339
-9 | -0.209 | 0.05276 | -0.039 | -3.954
-8.5 | -0.173 | 0.0496 | -0.039 | -3.487
-8 | -0.136 | 0.04701 | -0.04 | -2.89
-7.5 | -0.097 | 0.04475 | -0.04 | -2.177
-7 | -0.058 | 0.04239 | -0.041 | -1.364
-6.5 | -0.017 | 0.04018 | -0.042 | -0.424
-6 | 0.025 | 0.03817 | -0.042 | 0.649
-5.5 | 0.068 | 0.03631 | -0.044 | 1.86
-5 | 0.111 | 0.03462 | -0.044 | 3.21
-4.5 | 0.155 | 0.03355 | -0.045 | 4.633
-4 | 0.2 | 0.03211 | -0.046 | 6.242
-3.5 | 0.246 | 0.03103 | -0.046 | 7.925
-3 | 0.292 | 0.03038 | -0.047 | 9.611
-2.5 | 0.417 | 0.00551 | -0.099 | 75.658
-2 | 0.474 | 0.00563 | -0.1 | 84.22
-1.5 | 0.532 | 0.00567 | -0.101 | 93.809
-1 | 0.59 | 0.0058 | -0.102 | 101.836
-0.5 | 0.649 | 0.00617 | -0.103 | 105.069
0 | 0.712 | 0.00621 | -0.104 | 114.763
0.5 | 0.77 | 0.00632 | -0.105 | 121.817
1 | 0.828 | 0.00644 | -0.106 | 128.645
1.5 | 0.886 | 0.00661 | -0.107 | 134.115
2 | 0.944 | 0.00672 | -0.108 | 140.424
2.5 | 1.003 | 0.00672 | -0.109 | 149.162
3 | 1.061 | 0.00671 | -0.11 | 158.071
3.5 | 1.12 | 0.0076 | -0.11 | 147.285
4 | 1.178 | 0.00626 | -0.111 | 188.147
4.5 | 1.236 | 0.00647 | -0.112 | 191.045
5 | 1.295 | 0.00721 | -0.113 | 179.669
5.5 | 1.353 | 0.00744 | -0.114 | 181.809
6 | 1.41 | 0.00778 | -0.115 | 181.361
6.5 | 1.467 | 0.00974 | -0.116 | 150.619
7 | 1.524 | 0.01012 | -0.116 | 150.644
7.5 | 1.581 | 0.01051 | -0.117 | 150.37
8 | 1.637 | 0.01126 | -0.118 | 145.371
8.5 | 1.693 | 0.01201 | -0.119 | 140.934
9 | 1.749 | 0.01076 | -0.12 | 162.45
9.5 | 1.803 | 0.0118 | -0.12 | 152.812
10 | 1.858 | 0.01492 | -0.121 | 124.523
10.5 | 1.91 | 0.01566 | -0.122 | 121.951
11 | 1.959 | 0.0165 | -0.123 | 118.746
11.5 | 2.007 | 0.01721 | -0.123 | 116.655
12 | 2.053 | 0.01796 | -0.124 | 114.322
12.5 | 2.097 | 0.01877 | -0.125 | 111.685
13 | 2.123 | 0.01685 | -0.125 | 126.036
13.5 | 2.144 | 0.01763 | -0.126 | 121.615
14 | 2.111 | 0.02311 | -0.124 | 91.323
14.5 | 2.098 | 0.02636 | -0.123 | 79.597
15 | 2.073 | 0.03087 | -0.122 | 67.172
15.5 | 2.043 | 0.03707 | -0.12 | 55.111
16 | 2.017 | 0.04128 | -0.12 | 48.858
16.5 | 1.988 | 0.04515 | -0.12 | 44.039
17 | 1.955 | 0.04934 | -0.119 | 39.631
17.5 | 1.918 | 0.0537 | -0.119 | 35.719
18 | 1.873 | 0.05952 | -0.118 | 31.47
18.5 | 1.825 | 0.06533 | -0.118 | 27.938

## 66. Re 4M Mach 0.00 (2)
BIGFOIL.COM POLAR EXPORT
goe364
GOE 364 |  |  |  | Cl Max: | 1.8134 | at alpha= | 16 | deg
XFOIL ncrit=9 |  |  |  | L/D Max: | 164.257 | at alpha= | 6.5 | deg
Re: | 4000000 |  |  | Cd Min: | 0.0968 | at alpha= | 20 | deg
Mach: | 0 |  |  | Cl=0 at alpha= | -5.6608 | deg
|  |  |  | @ Cl=0.1, Cd= | 0.0089837
|  |  |  | @ Cl=0.4, Cd= | 0.007511
|  |  |  | @ Cl=0.6, Cd= | 0.0071515
alpha (deg) | Cl | Cd | Cm | Cl/Cd
-14.5 | -0.902 | 0.02334 | -0.1241 | -38.6461
-14 | -0.8599 | 0.01868 | -0.1262 | -46.0332
-13.5 | -0.8053 | 0.01722 | -0.127 | -46.7654
-13 | -0.7549 | 0.01598 | -0.1265 | -47.2403
-12.5 | -0.7056 | 0.01496 | -0.1255 | -47.1658
-12 | -0.6565 | 0.01424 | -0.1241 | -46.1025
-11.5 | -0.6126 | 0.01298 | -0.122 | -47.1957
-11 | -0.5674 | 0.01295 | -0.1193 | -43.8147
-10.5 | -0.5166 | 0.01286 | -0.1178 | -40.1711
-10 | -0.4634 | 0.0128 | -0.1167 | -36.2031
-9.5 | -0.4109 | 0.01256 | -0.1156 | -32.715
-9 | -0.3578 | 0.01225 | -0.1146 | -29.2082
-8.5 | -0.3035 | 0.0121 | -0.1139 | -25.0826
-8 | -0.2498 | 0.01183 | -0.113 | -21.1158
-7.5 | -0.2015 | 0.01042 | -0.1116 | -19.3378
-7 | -0.1479 | 0.00996 | -0.1108 | -14.8494
-6.5 | -0.0917 | 0.01003 | -0.1103 | -9.1426
-6 | -0.0369 | 0.00983 | -0.1096 | -3.7538
-5.5 | 0.0175 | 0.00951 | -0.1089 | 1.8402
-5 | 0.072 | 0.00918 | -0.1083 | 7.8431
-4.5 | 0.1262 | 0.0088 | -0.1075 | 14.3409
-4 | 0.1804 | 0.00856 | -0.1068 | 21.0748
-3.5 | 0.2348 | 0.00844 | -0.1061 | 27.8199
-3 | 0.2856 | 0.0077 | -0.1049 | 37.0909
-2.5 | 0.3386 | 0.00762 | -0.1039 | 44.4357
-2 | 0.3916 | 0.00753 | -0.103 | 52.0053
-1.5 | 0.4447 | 0.00741 | -0.1022 | 60.0135
-1 | 0.4987 | 0.00726 | -0.1014 | 68.6915
-0.5 | 0.5528 | 0.00716 | -0.1008 | 77.2067
0 | 0.6081 | 0.00715 | -0.1004 | 85.049
0.5 | 0.6616 | 0.00699 | -0.0997 | 94.6495
1 | 0.7159 | 0.00695 | -0.0991 | 103.0072
1.5 | 0.7703 | 0.00695 | -0.0986 | 110.8345
2 | 0.8245 | 0.00698 | -0.0981 | 118.1232
2.5 | 0.8785 | 0.00705 | -0.0976 | 124.6099
3 | 0.9317 | 0.00714 | -0.097 | 130.4902
3.5 | 0.984 | 0.00731 | -0.0962 | 134.6101
4 | 1.0222 | 0.00671 | -0.093 | 152.3398
5.5 | 1.2311 | 0.00756 | -0.1036 | 162.8439
6 | 1.2798 | 0.0078 | -0.1023 | 164.0769
6.5 | 1.3272 | 0.00808 | -0.1008 | 164.2574
7 | 1.3745 | 0.00837 | -0.0993 | 164.2174
7.5 | 1.4214 | 0.00868 | -0.0978 | 163.7558
8 | 1.4677 | 0.00903 | -0.0962 | 162.536
8.5 | 1.512 | 0.00947 | -0.0944 | 159.6621
9 | 1.5545 | 0.00998 | -0.0923 | 155.7615
9.5 | 1.5907 | 0.01076 | -0.0891 | 147.8346
10 | 1.6214 | 0.01165 | -0.085 | 139.176
10.5 | 1.6485 | 0.01248 | -0.0802 | 132.0913
11 | 1.677 | 0.01339 | -0.076 | 125.2427
11.5 | 1.6988 | 0.01469 | -0.0712 | 115.6433
12 | 1.6852 | 0.018 | -0.062 | 93.6222
12.5 | 1.7055 | 0.01976 | -0.0582 | 86.3107
13 | 1.7284 | 0.02151 | -0.0553 | 80.3533
13.5 | 1.7489 | 0.0236 | -0.0526 | 74.1059
14 | 1.7686 | 0.02593 | -0.0504 | 68.2067
14.5 | 1.7821 | 0.02893 | -0.0481 | 61.6004
15 | 1.7963 | 0.03205 | -0.0464 | 56.0468
15.5 | 1.8071 | 0.03562 | -0.0449 | 50.7327
16 | 1.8134 | 0.03983 | -0.0436 | 45.5285
16.5 | 1.8109 | 0.04513 | -0.0425 | 40.1263
17 | 1.8133 | 0.05014 | -0.042 | 36.1647
17.5 | 1.8111 | 0.05583 | -0.0418 | 32.4395
18 | 1.8032 | 0.06247 | -0.042 | 28.8651
18.5 | 1.7913 | 0.06978 | -0.0426 | 25.6707
19 | 1.7755 | 0.07787 | -0.0438 | 22.8008
19.5 | 1.7549 | 0.08672 | -0.0454 | 20.2364
20 | 1.727 | 0.0968 | -0.0476 | 17.8409

## 67. Re 4M Mach 0.10 (1)
BIGFOIL.COM POLAR EXPORT
goe364
GOE 364 |  |  |  | Cl Max: | 2.146 | at alpha= | 13.5 | deg
JavaFoil+Calcfoil stall+Eppler ext transition |  |  |  | L/D Max: | 190.577 | at alpha= | 4.5 | deg
Re: | 4000000 |  |  | Cd Min: | 0.00556 | at alpha= | -2.5 | deg
Mach: | 0.1 |  |  | Cl=0 at alpha= | -6.2976 | deg
|  |  |  | @ Cl=0.1, Cd= | 0.035186
|  |  |  | @ Cl=0.4, Cd= | 0.0092575
|  |  |  | @ Cl=0.6, Cd= | 0.0057934
alpha (deg) | Cl | Cd | Cm | Cl/Cd
-20 | -0.35 | 0.15985 | -0.029 | -2.189
-19.5 | -0.361 | 0.15295 | -0.03 | -2.357
-19 | -0.371 | 0.14575 | -0.03 | -2.544
-18.5 | -0.381 | 0.13942 | -0.03 | -2.729
-18 | -0.39 | 0.13537 | -0.031 | -2.878
-17.5 | -0.398 | 0.13885 | -0.031 | -2.863
-17 | -0.405 | 0.13116 | -0.032 | -3.085
-16.5 | -0.41 | 0.12453 | -0.032 | -3.295
-16 | -0.414 | 0.11833 | -0.033 | -3.503
-15.5 | -0.417 | 0.11184 | -0.033 | -3.728
-15 | -0.417 | 0.10445 | -0.034 | -3.996
-14.5 | -0.416 | 0.09808 | -0.034 | -4.237
-14 | -0.411 | 0.09239 | -0.034 | -4.451
-13.5 | -0.404 | 0.0878 | -0.034 | -4.603
-13 | -0.395 | 0.08304 | -0.034 | -4.752
-12.5 | -0.382 | 0.07861 | -0.035 | -4.86
-12 | -0.367 | 0.07399 | -0.035 | -4.955
-11.5 | -0.348 | 0.07051 | -0.036 | -4.936
-11 | -0.327 | 0.0665 | -0.036 | -4.91
-10.5 | -0.302 | 0.06302 | -0.037 | -4.792
-10 | -0.275 | 0.05942 | -0.037 | -4.62
-9.5 | -0.242 | 0.05601 | -0.038 | -4.326
-9 | -0.208 | 0.05295 | -0.039 | -3.937
-8.5 | -0.173 | 0.04976 | -0.039 | -3.476
-8 | -0.136 | 0.04714 | -0.04 | -2.885
-7.5 | -0.098 | 0.04484 | -0.04 | -2.176
-7 | -0.058 | 0.04239 | -0.041 | -1.367
-6.5 | -0.017 | 0.04021 | -0.042 | -0.425
-6 | 0.025 | 0.03824 | -0.042 | 0.65
-5.5 | 0.068 | 0.03643 | -0.043 | 1.86
-5 | 0.112 | 0.03472 | -0.045 | 3.213
-4.5 | 0.156 | 0.03355 | -0.045 | 4.651
-4 | 0.201 | 0.03219 | -0.046 | 6.253
-3.5 | 0.247 | 0.03106 | -0.047 | 7.955
-3 | 0.293 | 0.03008 | -0.047 | 9.748
-2.5 | 0.419 | 0.00556 | -0.099 | 75.281
-2 | 0.477 | 0.00557 | -0.1 | 85.52
-1.5 | 0.535 | 0.00573 | -0.101 | 93.403
-1 | 0.593 | 0.00574 | -0.102 | 103.412
-0.5 | 0.652 | 0.00619 | -0.103 | 105.343
0 | 0.716 | 0.00626 | -0.104 | 114.319
0.5 | 0.774 | 0.00638 | -0.105 | 121.372
1 | 0.832 | 0.00645 | -0.106 | 128.997
1.5 | 0.89 | 0.00656 | -0.107 | 135.763
2 | 0.949 | 0.00674 | -0.108 | 140.787
2.5 | 1.008 | 0.00672 | -0.109 | 149.88
3 | 1.066 | 0.00677 | -0.11 | 157.602
3.5 | 1.125 | 0.00766 | -0.111 | 146.844
4 | 1.184 | 0.00631 | -0.112 | 187.753
4.5 | 1.242 | 0.00652 | -0.113 | 190.577
5 | 1.301 | 0.00722 | -0.114 | 180.178
5.5 | 1.359 | 0.00756 | -0.114 | 179.884
6 | 1.417 | 0.0078 | -0.115 | 181.742
6.5 | 1.474 | 0.00982 | -0.116 | 150.194
7 | 1.531 | 0.0102 | -0.117 | 150.086
7.5 | 1.588 | 0.01069 | -0.118 | 148.626
8 | 1.645 | 0.01144 | -0.119 | 143.783
8.5 | 1.701 | 0.0122 | -0.119 | 139.359
9 | 1.756 | 0.01318 | -0.12 | 133.189
9.5 | 1.811 | 0.01191 | -0.121 | 152.08
10 | 1.865 | 0.01518 | -0.122 | 122.876
10.5 | 1.918 | 0.01596 | -0.123 | 120.162
11 | 1.967 | 0.01669 | -0.123 | 117.847
11.5 | 2.014 | 0.01742 | -0.124 | 115.643
12 | 2.06 | 0.01841 | -0.125 | 111.86
12.5 | 2.103 | 0.01929 | -0.125 | 109.003
13 | 2.128 | 0.02049 | -0.126 | 103.86
13.5 | 2.146 | 0.02128 | -0.127 | 100.86
14 | 2.102 | 0.02422 | -0.124 | 86.787
14.5 | 2.078 | 0.02887 | -0.122 | 71.991
15 | 2.059 | 0.03237 | -0.122 | 63.619
15.5 | 2.026 | 0.03858 | -0.121 | 52.519
16 | 1.997 | 0.0428 | -0.12 | 46.658
16.5 | 1.964 | 0.0473 | -0.12 | 41.517
17 | 1.925 | 0.05169 | -0.119 | 37.251
17.5 | 1.88 | 0.0564 | -0.119 | 33.344
18 | 1.83 | 0.06233 | -0.118 | 29.355
18.5 | 1.777 | 0.06832 | -0.118 | 26.004

## 68. Re 4M Mach 0.10 (2)
BIGFOIL.COM POLAR EXPORT
goe364
GOE 364 |  |  |  | Cl Max: | 1.8075 | at alpha= | 16 | deg
XFOIL ncrit=9 |  |  |  | L/D Max: | 164.157 | at alpha= | 7 | deg
Re: | 4000000 |  |  | Cd Min: | 0.10298 | at alpha= | 20 | deg
Mach: | 0.1 |  |  | Cl=0 at alpha= | -5.6615 | deg
|  |  |  | @ Cl=0.1, Cd= | 0.009181
|  |  |  | @ Cl=0.4, Cd= | 0.0075658
|  |  |  | @ Cl=0.6, Cd= | 0.0071721
alpha (deg) | Cl | Cd | Cm | Cl/Cd
-12.5 | -0.6922 | 0.01861 | -0.1296 | -37.1951
-12 | -0.6515 | 0.01655 | -0.1276 | -39.3656
-11.5 | -0.6052 | 0.01556 | -0.1256 | -38.8946
-11 | -0.5712 | 0.01385 | -0.1217 | -41.2419
-10.5 | -0.5201 | 0.01367 | -0.12 | -38.0468
-10 | -0.4652 | 0.01374 | -0.1188 | -33.8574
-9.5 | -0.4114 | 0.0136 | -0.1176 | -30.25
-9 | -0.3577 | 0.01328 | -0.1166 | -26.9352
-8.5 | -0.3038 | 0.01294 | -0.1156 | -23.4776
-8 | -0.2506 | 0.01244 | -0.1145 | -20.1447
-7.5 | -0.1949 | 0.01242 | -0.1138 | -15.6924
-7 | -0.1491 | 0.0103 | -0.112 | -14.4757
-6.5 | -0.0926 | 0.0103 | -0.1114 | -8.9903
-6 | -0.0371 | 0.01014 | -0.1107 | -3.6588
-5.5 | 0.0177 | 0.00981 | -0.1099 | 1.8043
-5 | 0.0723 | 0.0094 | -0.1091 | 7.6915
-4.5 | 0.1267 | 0.00897 | -0.1083 | 14.1249
-4 | 0.181 | 0.00865 | -0.1075 | 20.9249
-3 | 0.287 | 0.00777 | -0.1055 | 36.9369
-2.5 | 0.3402 | 0.00768 | -0.1045 | 44.2969
-2 | 0.3937 | 0.00758 | -0.1036 | 51.9393
-1.5 | 0.4471 | 0.00746 | -0.1027 | 59.933
-1 | 0.5014 | 0.0073 | -0.1019 | 68.6849
-0.5 | 0.5559 | 0.00718 | -0.1013 | 77.4234
0 | 0.6114 | 0.00717 | -0.1008 | 85.272
0.5 | 0.6654 | 0.00701 | -0.1001 | 94.9215
1 | 0.7199 | 0.00697 | -0.0995 | 103.2855
1.5 | 0.7747 | 0.00696 | -0.099 | 111.3075
2 | 0.829 | 0.00701 | -0.0984 | 118.2596
2.5 | 0.8834 | 0.00707 | -0.0979 | 124.9505
3 | 0.9369 | 0.00716 | -0.0972 | 130.852
3.5 | 0.9892 | 0.00735 | -0.0964 | 134.585
4 | 1.0299 | 0.00698 | -0.0936 | 147.5501
5.5 | 1.2377 | 0.00762 | -0.1037 | 162.4278
6 | 1.2868 | 0.00785 | -0.1023 | 163.9236
6.5 | 1.3343 | 0.00815 | -0.1007 | 163.7178
7 | 1.3822 | 0.00842 | -0.0991 | 164.1568
7.5 | 1.4292 | 0.00876 | -0.0975 | 163.1507
8 | 1.4759 | 0.0091 | -0.0959 | 162.1868
8.5 | 1.5204 | 0.00955 | -0.094 | 159.2042
9 | 1.5629 | 0.01007 | -0.0917 | 155.2036
9.5 | 1.5985 | 0.01089 | -0.0883 | 146.786
10 | 1.6263 | 0.0118 | -0.0834 | 137.822
10.5 | 1.6546 | 0.01265 | -0.0788 | 130.7984
11 | 1.6824 | 0.01363 | -0.0745 | 123.4336
11.5 | 1.7026 | 0.01507 | -0.0694 | 112.9794
12 | 1.6878 | 0.01854 | -0.0603 | 91.0356
12.5 | 1.7088 | 0.02036 | -0.0567 | 83.9293
13 | 1.7305 | 0.02232 | -0.0538 | 77.5314
13.5 | 1.7508 | 0.02456 | -0.0512 | 71.2866
14 | 1.7693 | 0.02713 | -0.049 | 65.2156
14.5 | 1.7811 | 0.03042 | -0.0468 | 58.5503
15 | 1.7947 | 0.03373 | -0.0452 | 53.2078
15.5 | 1.8036 | 0.03764 | -0.0437 | 47.9171
16 | 1.8075 | 0.04224 | -0.0425 | 42.7912
16.5 | 1.8041 | 0.04783 | -0.0416 | 37.719
17 | 1.8038 | 0.0533 | -0.0412 | 33.8424
17.5 | 1.7993 | 0.05947 | -0.0412 | 30.2556
18 | 1.7882 | 0.06665 | -0.0417 | 26.8297
18.5 | 1.7735 | 0.07455 | -0.0426 | 23.7894
19 | 1.7548 | 0.08312 | -0.044 | 21.1116
19.5 | 1.7321 | 0.09244 | -0.0459 | 18.7376
20 | 1.7015 | 0.10298 | -0.0484 | 16.5226

## 69. Re 4M Mach 0.25 (1)
BIGFOIL.COM POLAR EXPORT
goe364
GOE 364 |  |  |  | Cl Max: | 2.091 | at alpha= | 12 | deg
JavaFoil+Calcfoil stall+Eppler ext transition |  |  |  | L/D Max: | 190.687 | at alpha= | 4.5 | deg
Re: | 4000000 |  |  | Cd Min: | 0.00522 | at alpha= | -2.5 | deg
Mach: | 0.25 |  |  | Cl=0 at alpha= | -6.2976 | deg
|  |  |  | @ Cl=0.1, Cd= | 0.035533
|  |  |  | @ Cl=0.4, Cd= | 0.01087
|  |  |  | @ Cl=0.6, Cd= | 0.005822
alpha (deg) | Cl | Cd | Cm | Cl/Cd
-17.5 | -0.114 | 0.13172 | -0.033 | -0.863
-17 | -0.163 | 0.1876 | -0.033 | -0.87
-16.5 | -0.199 | 0.16595 | -0.033 | -1.202
-16 | -0.23 | 0.15117 | -0.034 | -1.522
-15.5 | -0.257 | 0.13538 | -0.034 | -1.896
-15 | -0.28 | 0.12528 | -0.035 | -2.231
-14.5 | -0.299 | 0.11309 | -0.035 | -2.64
-14 | -0.314 | 0.10382 | -0.036 | -3.021
-13.5 | -0.324 | 0.09658 | -0.036 | -3.359
-13 | -0.331 | 0.08844 | -0.037 | -3.737
-12.5 | -0.332 | 0.08247 | -0.036 | -4.023
-12 | -0.328 | 0.0774 | -0.036 | -4.242
-11.5 | -0.32 | 0.07279 | -0.037 | -4.398
-11 | -0.307 | 0.06856 | -0.037 | -4.477
-10.5 | -0.289 | 0.06442 | -0.037 | -4.488
-10 | -0.267 | 0.06066 | -0.038 | -4.399
-9.5 | -0.238 | 0.05728 | -0.039 | -4.148
-9 | -0.206 | 0.05415 | -0.039 | -3.803
-8.5 | -0.172 | 0.05049 | -0.04 | -3.407
-8 | -0.136 | 0.04778 | -0.041 | -2.847
-7.5 | -0.098 | 0.04541 | -0.041 | -2.16
-7 | -0.058 | 0.04279 | -0.042 | -1.366
-6.5 | -0.017 | 0.04068 | -0.043 | -0.425
-6 | 0.025 | 0.03854 | -0.044 | 0.655
-5.5 | 0.069 | 0.03669 | -0.044 | 1.88
-5 | 0.114 | 0.03501 | -0.045 | 3.25
-4.5 | 0.159 | 0.0338 | -0.046 | 4.718
-4 | 0.206 | 0.03258 | -0.047 | 6.319
-3.5 | 0.253 | 0.03115 | -0.048 | 8.122
-3 | 0.301 | 0.03016 | -0.049 | 9.968
-2.5 | 0.429 | 0.00522 | -0.102 | 82.255
-2 | 0.489 | 0.00562 | -0.103 | 86.962
-1.5 | 0.549 | 0.00572 | -0.104 | 96.019
-1 | 0.609 | 0.00584 | -0.105 | 104.283
-0.5 | 0.669 | 0.00619 | -0.106 | 108.08
0 | 0.735 | 0.00627 | -0.107 | 117.311
0.5 | 0.795 | 0.00638 | -0.108 | 124.521
1 | 0.855 | 0.00658 | -0.109 | 129.991
1.5 | 0.915 | 0.00672 | -0.11 | 136.158
2 | 0.975 | 0.00572 | -0.111 | 170.435
2.5 | 1.035 | 0.00682 | -0.112 | 151.663
3 | 1.095 | 0.00704 | -0.113 | 155.57
3.5 | 1.155 | 0.0079 | -0.114 | 146.319
4 | 1.215 | 0.00641 | -0.115 | 189.623
4.5 | 1.275 | 0.00669 | -0.116 | 190.687
5 | 1.335 | 0.00746 | -0.117 | 178.935
5.5 | 1.395 | 0.00777 | -0.118 | 179.569
6 | 1.453 | 0.00808 | -0.119 | 179.825
6.5 | 1.512 | 0.01026 | -0.119 | 147.325
7 | 1.57 | 0.01069 | -0.12 | 146.922
7.5 | 1.628 | 0.00922 | -0.121 | 176.552
8 | 1.685 | 0.01214 | -0.122 | 138.789
8.5 | 1.741 | 0.01066 | -0.123 | 163.286
9 | 1.797 | 0.01424 | -0.124 | 126.131
9.5 | 1.852 | 0.01545 | -0.124 | 119.859
10 | 1.906 | 0.01645 | -0.125 | 115.851
10.5 | 1.957 | 0.01721 | -0.126 | 113.719
11 | 2.004 | 0.01811 | -0.127 | 110.699
11.5 | 2.049 | 0.01903 | -0.127 | 107.697
12 | 2.091 | 0.02005 | -0.128 | 104.285
12.5 | 2.086 | 0.02175 | -0.126 | 95.913
13 | 2.087 | 0.02371 | -0.126 | 88.038
13.5 | 2.077 | 0.02604 | -0.125 | 79.787
14 | 2.046 | 0.03069 | -0.124 | 66.68
14.5 | 2.009 | 0.03575 | -0.123 | 56.181
15 | 1.956 | 0.04283 | -0.122 | 45.67
15.5 | 1.9 | 0.04899 | -0.121 | 38.783
16 | 1.834 | 0.0547 | -0.12 | 33.525
16.5 | 1.759 | 0.06096 | -0.12 | 28.848
17 | 1.671 | 0.06927 | -0.119 | 24.128

## 70. Re 4M Mach 0.25 (2)
BIGFOIL.COM POLAR EXPORT
goe364
GOE 364 |  |  |  | Cl Max: | 1.7746 | at alpha= | 15 | deg
XFOIL ncrit=9 |  |  |  | L/D Max: | 162.929 | at alpha= | 7 | deg
Re: | 4000000 |  |  | Cd Min: | 0.22535 | at alpha= | -20 | deg
Mach: | 0.25 |  |  | Cl=0 at alpha= | -6.692 | deg
|  |  |  | @ Cl=0.1, Cd= | 0.011614
|  |  |  | @ Cl=0.4, Cd= | 0.0079232
|  |  |  | @ Cl=0.6, Cd= | 0.0072856
alpha (deg) | Cl | Cd | Cm | Cl/Cd
-20 | -0.4815 | 0.22535 | 0.0039 | -2.1367
-19.5 | -0.4658 | 0.21817 | 0.0003 | -2.135
-19 | -0.4469 | 0.213 | -0.003 | -2.0981
-18.5 | -0.4286 | 0.20738 | -0.0062 | -2.0667
-18 | -0.4104 | 0.2018 | -0.0092 | -2.0337
-17.5 | -0.393 | 0.1959 | -0.0122 | -2.0061
-17 | -0.3768 | 0.18905 | -0.015 | -1.9931
-16.5 | -0.3613 | 0.18252 | -0.0177 | -1.9795
-15.5 | -0.3362 | 0.16869 | -0.0225 | -1.993
-15 | -0.3216 | 0.16341 | -0.0242 | -1.9681
-14.5 | -0.3075 | 0.15825 | -0.0256 | -1.9431
-14 | -0.2858 | 0.15214 | -0.0295 | -1.8785
-13.5 | -0.2614 | 0.14388 | -0.0353 | -1.8168
-13 | -0.2498 | 0.13494 | -0.0394 | -1.8512
-12.5 | -0.2265 | 0.12866 | -0.0437 | -1.7605
-12 | -0.1951 | 0.11965 | -0.0524 | -1.6306
-11.5 | -0.1515 | 0.10776 | -0.0671 | -1.4059
-11 | -0.0688 | 0.09697 | -0.0902 | -0.7095
-10.5 | -0.0498 | 0.09269 | -0.092 | -0.53727
-10 | -0.0376 | 0.08708 | -0.0941 | -0.43179
-9.5 | -0.0426 | 0.07855 | -0.0969 | -0.54233
-9 | -0.0342 | 0.07316 | -0.0987 | -0.46747
-8.5 | -0.0185 | 0.06935 | -0.0997 | -0.26676
-8 | -0.0246 | 0.06387 | -0.1001 | -0.38516
-7.5 | -0.0293 | 0.05769 | -0.1029 | -0.50789
-7 | -0.0199 | 0.04955 | -0.1091 | -0.40161
-6.5 | 0.0124 | 0.04483 | -0.1122 | 0.2766
-6 | 0.0356 | 0.0342 | -0.1174 | 1.0409
-5.5 | 0.0243 | 0.01257 | -0.1158 | 1.9332
-5 | 0.0798 | 0.01192 | -0.1146 | 6.6946
-4.5 | 0.1345 | 0.01109 | -0.1133 | 12.128
-4 | 0.1876 | 0.00988 | -0.1119 | 18.9879
-3.5 | 0.2412 | 0.00899 | -0.1104 | 26.8298
-3 | 0.2965 | 0.00876 | -0.1092 | 33.847
-2.5 | 0.3492 | 0.00806 | -0.1076 | 43.3251
-2 | 0.4049 | 0.00791 | -0.1066 | 51.1884
-1.5 | 0.4604 | 0.00771 | -0.1056 | 59.7147
-1 | 0.5163 | 0.0075 | -0.1046 | 68.84
-0.5 | 0.5728 | 0.0073 | -0.1038 | 78.4658
0 | 0.6295 | 0.00727 | -0.1031 | 86.5887
0.5 | 0.6864 | 0.00717 | -0.1025 | 95.7322
1 | 0.7417 | 0.00707 | -0.1016 | 104.9081
1.5 | 0.7985 | 0.00706 | -0.101 | 113.102
2 | 0.8546 | 0.0071 | -0.1003 | 120.3662
2.5 | 0.9101 | 0.00721 | -0.0995 | 126.2275
3 | 0.9649 | 0.00734 | -0.0986 | 131.4578
3.5 | 1.0175 | 0.0076 | -0.0973 | 133.8816
4 | 1.065 | 0.00787 | -0.0951 | 135.324
4.5 | 1.1743 | 0.00729 | -0.1074 | 161.0837
5 | 1.224 | 0.0076 | -0.1055 | 161.0526
5.5 | 1.2745 | 0.00787 | -0.1037 | 161.9441
6 | 1.3246 | 0.00814 | -0.1019 | 162.7273
6.5 | 1.3734 | 0.00848 | -0.0998 | 161.9575
7 | 1.424 | 0.00874 | -0.0981 | 162.9291
7.5 | 1.4713 | 0.00917 | -0.0958 | 160.4471
8 | 1.5196 | 0.00954 | -0.0937 | 159.2872
8.5 | 1.5649 | 0.01002 | -0.0911 | 156.1776
9 | 1.6027 | 0.01074 | -0.0872 | 149.2272
9.5 | 1.6324 | 0.01155 | -0.0818 | 141.3333
10 | 1.6584 | 0.01266 | -0.0762 | 130.9953
10.5 | 1.6864 | 0.01382 | -0.0713 | 122.026
11 | 1.7114 | 0.01522 | -0.0664 | 112.4442
11.5 | 1.7117 | 0.01805 | -0.0591 | 94.831
12 | 1.7031 | 0.02202 | -0.0525 | 77.3433
12.5 | 1.7223 | 0.02466 | -0.0495 | 69.8418
13 | 1.7383 | 0.02779 | -0.0468 | 62.5513
13.5 | 1.7543 | 0.03108 | -0.0447 | 56.4447
14 | 1.7649 | 0.03505 | -0.0427 | 50.3538
14.5 | 1.771 | 0.03962 | -0.041 | 44.6996
15 | 1.7746 | 0.04463 | -0.0398 | 39.7625
15.5 | 1.7726 | 0.05046 | -0.039 | 35.1288
16 | 1.7646 | 0.05718 | -0.0386 | 30.8604
16.5 | 1.7511 | 0.06483 | -0.0388 | 27.0106
17 | 1.7377 | 0.07267 | -0.0395 | 23.9122
17.5 | 1.7211 | 0.08112 | -0.0407 | 21.2167
18 | 1.6985 | 0.09048 | -0.0424 | 18.7721
18.5 | 1.6726 | 0.10041 | -0.0446 | 16.6577
19 | 1.6457 | 0.11071 | -0.0474 | 14.865
19.5 | 1.6185 | 0.12116 | -0.0506 | 13.3584
20 | 1.5885 | 0.13233 | -0.0546 | 12.0041

## 71. Re 4M Mach 0.50 (1)
BIGFOIL.COM POLAR EXPORT
goe364
GOE 364 |  |  |  | Cl Max: | 1.94 | at alpha= | 10.5 | deg
JavaFoil+Calcfoil stall+Eppler ext transition |  |  |  | L/D Max: | 142.689 | at alpha= | 1.5 | deg
Re: | 4000000 |  |  | Cd Min: | 0.00566 | at alpha= | -6.5 | deg
Mach: | 0.5 |  |  | Cl=0 at alpha= | -6.3194 | deg
|  |  |  | @ Cl=0.1, Cd= | 0.037674
|  |  |  | @ Cl=0.4, Cd= | 0.030139
|  |  |  | @ Cl=0.6, Cd= | 0.01605
alpha (deg) | Cl | Cd | Cm | Cl/Cd
-20 | -0.647 | 0.15315 | -0.037 | -4.225
-19.5 | -0.625 | 0.14898 | -0.038 | -4.195
-19 | -0.603 | 0.145 | -0.038 | -4.156
-18.5 | -0.58 | 0.14603 | -0.039 | -3.973
-18 | -0.558 | 0.13978 | -0.039 | -3.99
-17.5 | -0.535 | 0.13639 | -0.04 | -3.925
-17 | -0.513 | 0.13075 | -0.04 | -3.921
-16.5 | -0.489 | 0.14587 | -0.039 | -3.353
-16 | -0.467 | 0.11606 | -0.041 | -4.025
-15.5 | -0.444 | 0.11191 | -0.042 | -3.969
-15 | -0.421 | 0.10741 | -0.043 | -3.921
-14.5 | -0.398 | 0.10749 | -0.043 | -3.703
-14 | -0.374 | 0.10277 | -0.042 | -3.639
-13.5 | -0.351 | 0.09588 | -0.042 | -3.657
-13 | -0.327 | 0.08814 | -0.043 | -3.713
-12.5 | -0.304 | 0.0821 | -0.044 | -3.698
-12 | -0.28 | 0.07588 | -0.045 | -3.69
-11.5 | -0.256 | 0.07127 | -0.045 | -3.594
-11 | -0.232 | 0.06736 | -0.046 | -3.447
-10.5 | -0.208 | 0.06301 | -0.048 | -3.307
-10 | -0.184 | 0.0593 | -0.048 | -3.101
-9.5 | -0.16 | 0.05561 | -0.049 | -2.869
-9 | -0.135 | 0.05237 | -0.051 | -2.582
-8.5 | -0.111 | 0.0493 | -0.052 | -2.243
-8 | -0.086 | 0.04708 | -0.049 | -1.816
-7.5 | -0.062 | 0.03948 | -0.063 | -1.56
-7 | -0.043 | 0.00591 | -0.1 | -7.326
-6.5 | -0.013 | 0.00566 | -0.102 | -2.239
-6 | 0.023 | 0.04232 | -0.049 | 0.552
-5.5 | 0.069 | 0.03892 | -0.049 | 1.767
-5 | 0.118 | 0.03695 | -0.049 | 3.191
-4.5 | 0.169 | 0.03506 | -0.05 | 4.83
-4 | 0.222 | 0.03351 | -0.051 | 6.63
-3.5 | 0.276 | 0.03223 | -0.052 | 8.561
-3 | 0.33 | 0.03117 | -0.053 | 10.601
-2.5 | 0.385 | 0.03033 | -0.053 | 12.701
-2 | 0.44 | 0.02963 | -0.055 | 14.865
-1.5 | 0.496 | 0.02915 | -0.055 | 17.007
-1 | 0.679 | 0.0061 | -0.116 | 111.194
-0.5 | 0.747 | 0.00653 | -0.118 | 114.413
0 | 0.821 | 0.00666 | -0.12 | 123.23
0.5 | 0.887 | 0.00683 | -0.121 | 129.941
1 | 0.954 | 0.00695 | -0.122 | 137.202
1.5 | 1.02 | 0.00715 | -0.123 | 142.689
2 | 1.076 | 0.009 | -0.123 | 119.547
2.5 | 1.142 | 0.00941 | -0.124 | 121.34
3 | 1.22 | 0.00976 | -0.126 | 124.987
3.5 | 1.286 | 0.00917 | -0.127 | 140.27
4 | 1.352 | 0.00964 | -0.128 | 140.184
4.5 | 1.417 | 0.01018 | -0.129 | 139.298
5 | 1.482 | 0.01082 | -0.131 | 136.976
5.5 | 1.545 | 0.01144 | -0.131 | 135.094
6 | 1.607 | 0.01214 | -0.132 | 132.391
6.5 | 1.65 | 0.01298 | -0.132 | 127.102
7 | 1.706 | 0.01431 | -0.133 | 119.211
7.5 | 1.758 | 0.01558 | -0.133 | 112.865
8 | 1.804 | 0.01754 | -0.134 | 102.826
8.5 | 1.84 | 0.02026 | -0.133 | 90.781
9 | 1.875 | 0.02217 | -0.134 | 84.594
9.5 | 1.906 | 0.02429 | -0.133 | 78.485
10 | 1.93 | 0.02708 | -0.133 | 71.261
10.5 | 1.94 | 0.02957 | -0.133 | 65.623
11 | 1.915 | 0.03392 | -0.132 | 56.443
11.5 | 1.859 | 0.03834 | -0.132 | 48.474
12 | 1.695 | 0.05681 | -0.127 | 29.835
12.5 | 1.116 | 0.09448 | -0.116 | 11.814
13 | 1.137 | 0.10109 | -0.114 | 11.242
13.5 | 1.124 | 0.11217 | -0.098 | 10.017
14 | 1.141 | 0.13239 | -0.09 | 8.616
14.5 | 1.226 | 0.11092 | -0.114 | 11.049
15 | 1.252 | 0.1202 | -0.113 | 10.414
15.5 | 1.263 | 0.12183 | -0.107 | 10.37

## 72. Re 4M Mach 0.50 (2)
BIGFOIL.COM POLAR EXPORT
goe364
GOE 364 |  |  |  | Cl Max: | 1.8131 | at alpha= | 11 | deg
XFOIL ncrit=9 |  |  |  | L/D Max: | 155.511 | at alpha= | 4.5 | deg
Re: | 4000000 |  |  | Cd Min: | 0.24201 | at alpha= | -20 | deg
Mach: | 0.5 |  |  | Cl=0 at alpha= | -10.5642 | deg
|  |  |  | @ Cl=0.1, Cd= | 0.066075
|  |  |  | @ Cl=0.4, Cd= | 0.015859
|  |  |  | @ Cl=0.6, Cd= | 0.0085623
alpha (deg) | Cl | Cd | Cm | Cl/Cd
-20 | -0.5024 | 0.24201 | 0.0039 | -2.0759
-19.5 | -0.4809 | 0.23451 | -0.0002 | -2.0507
-19 | -0.4603 | 0.22701 | -0.0042 | -2.0277
-18.5 | -0.4387 | 0.22039 | -0.008 | -1.9906
-18 | -0.4164 | 0.21421 | -0.0115 | -1.9439
-17.5 | -0.3951 | 0.20751 | -0.015 | -1.904
-17 | -0.3748 | 0.20006 | -0.0182 | -1.8734
-16.5 | -0.3555 | 0.1931 | -0.0211 | -1.841
-16 | -0.3376 | 0.18618 | -0.0238 | -1.8133
-15.5 | -0.3214 | 0.17915 | -0.026 | -1.794
-15 | -0.3071 | 0.17215 | -0.028 | -1.7839
-14.5 | -0.2754 | 0.16505 | -0.0342 | -1.6686
-14 | -0.2421 | 0.15769 | -0.0409 | -1.5353
-13.5 | -0.2199 | 0.14981 | -0.0448 | -1.4679
-13 | -0.1886 | 0.14145 | -0.0519 | -1.3333
-12 | -0.0503 | 0.11745 | -0.0916 | -0.42827
-11.5 | -0.0329 | 0.11105 | -0.0944 | -0.29626
-11 | -0.0163 | 0.10491 | -0.0968 | -0.15537
-10.5 | 0.0024 | 0.09933 | -0.0992 | 0.024162
-10 | 0.023 | 0.09429 | -0.1012 | 0.24393
-9.5 | 0.041 | 0.08886 | -0.1033 | 0.4614
-9 | 0.0569 | 0.08321 | -0.1054 | 0.68381
-8.5 | 0.0684 | 0.07704 | -0.1075 | 0.88785
-8 | 0.082 | 0.07161 | -0.1093 | 1.1451
-7.5 | 0.0969 | 0.06686 | -0.1107 | 1.4493
-7 | 0.1129 | 0.06281 | -0.1114 | 1.7975
-6.5 | 0.1104 | 0.05822 | -0.1108 | 1.8963
-6 | 0.119 | 0.05161 | -0.1155 | 2.3058
-5.5 | 0.1448 | 0.04597 | -0.1199 | 3.1499
-5 | 0.1818 | 0.04133 | -0.123 | 4.3987
-4.5 | 0.2194 | 0.03479 | -0.1268 | 6.3064
-4 | 0.2617 | 0.02878 | -0.1285 | 9.0931
-3 | 0.3578 | 0.01876 | -0.1264 | 19.0725
-2 | 0.4627 | 0.01155 | -0.121 | 40.0606
-1.5 | 0.5197 | 0.00919 | -0.1183 | 56.5506
-1 | 0.5836 | 0.00869 | -0.1165 | 67.1577
-0.5 | 0.6478 | 0.00819 | -0.1149 | 79.0965
0 | 0.7109 | 0.00785 | -0.1131 | 90.5605
0.5 | 0.7752 | 0.00767 | -0.1116 | 101.0691
1 | 0.8388 | 0.00767 | -0.11 | 109.3611
1.5 | 0.9013 | 0.00755 | -0.1083 | 119.3775
2 | 0.9636 | 0.00766 | -0.1065 | 125.7963
2.5 | 1.0219 | 0.00794 | -0.104 | 128.7028
3 | 1.072 | 0.00854 | -0.1001 | 125.5269
3.5 | 1.1275 | 0.00889 | -0.0969 | 126.8279
4 | 1.1842 | 0.0092 | -0.0939 | 128.7174
4.5 | 1.3094 | 0.00842 | -0.1058 | 155.5107
5 | 1.3641 | 0.00881 | -0.102 | 154.8354
5.5 | 1.4151 | 0.00926 | -0.0974 | 152.8186
6 | 1.466 | 0.00962 | -0.0926 | 152.3909
6.5 | 1.5168 | 0.01012 | -0.0878 | 149.8814
7 | 1.5682 | 0.01071 | -0.0832 | 146.4239
7.5 | 1.6212 | 0.01135 | -0.0788 | 142.837
8 | 1.6692 | 0.01224 | -0.0738 | 136.3725
8.5 | 1.7104 | 0.01352 | -0.0682 | 126.5089
9 | 1.7404 | 0.01546 | -0.0619 | 112.5744
9.5 | 1.7595 | 0.01831 | -0.0557 | 96.095
10 | 1.7833 | 0.02141 | -0.0509 | 83.2929
10.5 | 1.8032 | 0.02511 | -0.0467 | 71.812
11 | 1.8131 | 0.0297 | -0.0427 | 61.0471
11.5 | 1.7818 | 0.03745 | -0.039 | 47.5781
12 | 1.7199 | 0.04823 | -0.0368 | 35.6604
12.5 | 1.6941 | 0.05688 | -0.0357 | 29.7838
13 | 1.6772 | 0.0651 | -0.0353 | 25.7634
13.5 | 1.6552 | 0.07401 | -0.0356 | 22.3645
14 | 1.6287 | 0.08359 | -0.0366 | 19.4844
14.5 | 1.6008 | 0.09359 | -0.0382 | 17.1044
15 | 1.573 | 0.10381 | -0.0404 | 15.1527
15.5 | 1.5433 | 0.11463 | -0.0435 | 13.4633
16 | 1.5125 | 0.12585 | -0.0474 | 12.0183

## 73. Re 5M Mach 0.00 (1)
BIGFOIL.COM POLAR EXPORT
goe364
GOE 364 |  |  |  | Cl Max: | 2.144 | at alpha= | 13.5 | deg
JavaFoil+Calcfoil stall+Eppler ext transition |  |  |  | L/D Max: | 195.978 | at alpha= | 4.5 | deg
Re: | 5000000 |  |  | Cd Min: | 0.00493 | at alpha= | -4 | deg
Mach: | 0 |  |  | Cl=0 at alpha= | -6.2976 | deg
|  |  |  | @ Cl=0.1, Cd= | 0.035092
|  |  |  | @ Cl=0.4, Cd= | 0.0053661
|  |  |  | @ Cl=0.6, Cd= | 0.0056661
alpha (deg) | Cl | Cd | Cm | Cl/Cd
-20 | -0.388 | 0.15672 | -0.029 | -2.473
-19.5 | -0.396 | 0.15148 | -0.03 | -2.616
-19 | -0.404 | 0.14459 | -0.03 | -2.797
-18.5 | -0.412 | 0.13834 | -0.03 | -2.978
-18 | -0.419 | 0.13258 | -0.031 | -3.158
-17.5 | -0.424 | 0.13512 | -0.031 | -3.141
-17 | -0.429 | 0.12764 | -0.032 | -3.362
-16.5 | -0.433 | 0.12132 | -0.032 | -3.565
-16 | -0.434 | 0.1145 | -0.033 | -3.793
-15.5 | -0.434 | 0.10855 | -0.033 | -4.003
-15 | -0.433 | 0.10175 | -0.033 | -4.252
-14.5 | -0.429 | 0.09617 | -0.034 | -4.457
-14 | -0.422 | 0.09107 | -0.034 | -4.637
-13.5 | -0.413 | 0.08602 | -0.034 | -4.805
-13 | -0.402 | 0.08132 | -0.034 | -4.944
-12.5 | -0.388 | 0.07712 | -0.035 | -5.03
-12 | -0.371 | 0.0731 | -0.036 | -5.077
-11.5 | -0.351 | 0.06912 | -0.036 | -5.083
-11 | -0.329 | 0.06554 | -0.036 | -5.016
-10.5 | -0.303 | 0.06195 | -0.037 | -4.898
-10 | -0.275 | 0.05855 | -0.037 | -4.702
-9.5 | -0.243 | 0.05538 | -0.038 | -4.384
-9 | -0.209 | 0.0523 | -0.039 | -3.99
-8.5 | -0.173 | 0.04928 | -0.04 | -3.51
-8 | -0.136 | 0.04666 | -0.04 | -2.912
-7.5 | -0.097 | 0.04441 | -0.041 | -2.194
-7 | -0.058 | 0.04199 | -0.042 | -1.377
-6.5 | -0.017 | 0.03985 | -0.042 | -0.427
-6 | 0.025 | 0.03789 | -0.043 | 0.654
-5.5 | 0.068 | 0.03626 | -0.044 | 1.863
-5 | 0.111 | 0.03469 | -0.045 | 3.204
-4.5 | 0.155 | 0.03323 | -0.045 | 4.679
-4 | 0.247 | 0.00493 | -0.095 | 50.106
-3.5 | 0.303 | 0.00503 | -0.096 | 60.244
-3 | 0.36 | 0.00531 | -0.098 | 67.74
-2.5 | 0.417 | 0.00539 | -0.099 | 77.36
-2 | 0.474 | 0.00541 | -0.1 | 87.606
-1.5 | 0.532 | 0.00557 | -0.101 | 95.559
-1 | 0.59 | 0.0056 | -0.102 | 105.472
-0.5 | 0.649 | 0.00599 | -0.103 | 108.36
0 | 0.712 | 0.00605 | -0.104 | 117.664
0.5 | 0.77 | 0.00612 | -0.105 | 125.82
1 | 0.828 | 0.00623 | -0.106 | 132.859
1.5 | 0.886 | 0.00541 | -0.107 | 163.79
2 | 0.944 | 0.00638 | -0.108 | 147.962
2.5 | 1.003 | 0.00651 | -0.109 | 153.903
3 | 1.061 | 0.00797 | -0.11 | 133.068
3.5 | 1.12 | 0.00599 | -0.11 | 186.987
4 | 1.178 | 0.00605 | -0.111 | 194.874
4.5 | 1.236 | 0.00631 | -0.112 | 195.978
5 | 1.295 | 0.00689 | -0.113 | 188.052
5.5 | 1.353 | 0.00716 | -0.114 | 188.782
6 | 1.41 | 0.00903 | -0.115 | 156.135
6.5 | 1.467 | 0.00938 | -0.116 | 156.376
7 | 1.524 | 0.00974 | -0.116 | 156.454
7.5 | 1.581 | 0.01042 | -0.117 | 151.756
8 | 1.637 | 0.0111 | -0.118 | 147.494
8.5 | 1.693 | 0.00988 | -0.119 | 171.348
9 | 1.749 | 0.0129 | -0.12 | 135.582
9.5 | 1.803 | 0.01368 | -0.12 | 131.796
10 | 1.858 | 0.01452 | -0.121 | 127.98
10.5 | 1.91 | 0.0153 | -0.122 | 124.871
11 | 1.959 | 0.01584 | -0.123 | 123.721
11.5 | 2.007 | 0.01666 | -0.123 | 120.468
12 | 2.053 | 0.01739 | -0.124 | 118.03
12.5 | 2.097 | 0.01818 | -0.125 | 115.309
13 | 2.123 | 0.01631 | -0.125 | 130.18
13.5 | 2.144 | 0.02021 | -0.126 | 106.077
14 | 2.112 | 0.02295 | -0.124 | 92.005
14.5 | 2.094 | 0.02669 | -0.123 | 78.438
15 | 2.068 | 0.03185 | -0.121 | 64.934
15.5 | 2.049 | 0.03525 | -0.121 | 58.134
16 | 2.022 | 0.03938 | -0.12 | 51.359
16.5 | 1.995 | 0.04317 | -0.12 | 46.206
17 | 1.961 | 0.04759 | -0.12 | 41.2
17.5 | 1.921 | 0.05168 | -0.119 | 37.177
18 | 1.877 | 0.05688 | -0.119 | 33
18.5 | 1.829 | 0.06252 | -0.118 | 29.258

## 74. Re 5M Mach 0.00 (2)
BIGFOIL.COM POLAR EXPORT
goe364
GOE 364 |  |  |  | Cl Max: | 1.8494 | at alpha= | 17 | deg
XFOIL ncrit=9 |  |  |  | L/D Max: | 171.878 | at alpha= | 7 | deg
Re: | 5000000 |  |  | Cd Min: | 0.09019 | at alpha= | 20 | deg
Mach: | 0 |  |  | Cl=0 at alpha= | -5.6122 | deg
|  |  |  | @ Cl=0.1, Cd= | 0.0079377
|  |  |  | @ Cl=0.4, Cd= | 0.006956
|  |  |  | @ Cl=0.6, Cd= | 0.0067715
alpha (deg) | Cl | Cd | Cm | Cl/Cd
-15.5 | -1.0103 | 0.02484 | -0.1233 | -40.6723
-15 | -0.9681 | 0.0198 | -0.1265 | -48.8939
-14.5 | -0.9172 | 0.01753 | -0.1275 | -52.3217
-14 | -0.8686 | 0.01528 | -0.1278 | -56.8455
-13.5 | -0.8215 | 0.01411 | -0.1265 | -58.2211
-13 | -0.7721 | 0.01328 | -0.1253 | -58.1401
-12.5 | -0.723 | 0.01257 | -0.1238 | -57.5179
-12 | -0.6739 | 0.01197 | -0.1222 | -56.2991
-11.5 | -0.6303 | 0.01173 | -0.1193 | -53.734
-11 | -0.5833 | 0.01103 | -0.1174 | -52.883
-10.5 | -0.5307 | 0.01079 | -0.1162 | -49.1844
-10 | -0.4772 | 0.01066 | -0.1152 | -44.7655
-9.5 | -0.4232 | 0.01045 | -0.1143 | -40.4976
-9 | -0.369 | 0.01022 | -0.1135 | -36.1057
-8.5 | -0.3145 | 0.01002 | -0.1127 | -31.3872
-8 | -0.2601 | 0.00979 | -0.1119 | -26.5679
-7.5 | -0.2038 | 0.00981 | -0.1114 | -20.7747
-7 | -0.1534 | 0.00871 | -0.1101 | -17.6119
-6.5 | -0.0986 | 0.00844 | -0.1094 | -11.6825
-6 | -0.0432 | 0.00829 | -0.1088 | -5.2111
-5.5 | 0.0125 | 0.00817 | -0.1083 | 1.53
-5 | 0.0682 | 0.00806 | -0.1078 | 8.4615
-4.5 | 0.1228 | 0.00785 | -0.1071 | 15.6433
-4 | 0.1773 | 0.00771 | -0.1064 | 22.9961
-3.5 | 0.2312 | 0.00763 | -0.1056 | 30.3014
-3 | 0.2851 | 0.00769 | -0.1048 | 37.0741
-2.5 | 0.3363 | 0.00723 | -0.1036 | 46.5145
-2 | 0.3892 | 0.00697 | -0.1026 | 55.8393
-1.5 | 0.4433 | 0.0069 | -0.1019 | 64.2464
-1 | 0.4982 | 0.00683 | -0.1014 | 72.9429
-0.5 | 0.5532 | 0.00678 | -0.1009 | 81.5929
0 | 0.6084 | 0.00677 | -0.1005 | 89.8671
0.5 | 0.6633 | 0.00677 | -0.1 | 97.9764
1 | 0.7178 | 0.00671 | -0.0995 | 106.9747
1.5 | 0.7719 | 0.00669 | -0.0989 | 115.3812
2 | 0.8265 | 0.00671 | -0.0985 | 123.1744
2.5 | 0.8802 | 0.00681 | -0.098 | 129.2511
3 | 0.9333 | 0.00694 | -0.0973 | 134.4813
3.5 | 0.9839 | 0.00721 | -0.0963 | 136.4632
4 | 1.0301 | 0.00757 | -0.0945 | 136.0766
4.5 | 1.1409 | 0.00678 | -0.1079 | 168.2743
5 | 1.1889 | 0.00705 | -0.1064 | 168.6383
5.5 | 1.238 | 0.00726 | -0.1051 | 170.5234
6 | 1.286 | 0.00753 | -0.1036 | 170.7835
6.5 | 1.3342 | 0.00778 | -0.1022 | 171.491
7 | 1.3819 | 0.00804 | -0.1008 | 171.8781
7.5 | 1.4283 | 0.00837 | -0.0992 | 170.6452
8 | 1.4733 | 0.00877 | -0.0974 | 167.9932
8.5 | 1.5175 | 0.00922 | -0.0955 | 164.5879
9 | 1.5597 | 0.00976 | -0.0934 | 159.8053
9.5 | 1.5944 | 0.01064 | -0.0899 | 149.8496
10 | 1.6276 | 0.01151 | -0.0863 | 141.4075
10.5 | 1.6571 | 0.01222 | -0.0819 | 135.6056
11 | 1.6856 | 0.01309 | -0.0776 | 128.7701
11.5 | 1.6875 | 0.01533 | -0.0696 | 110.0783
12 | 1.6978 | 0.01738 | -0.0637 | 97.687
12.5 | 1.7235 | 0.01876 | -0.0605 | 91.871
13 | 1.7475 | 0.02035 | -0.0575 | 85.8722
13.5 | 1.7702 | 0.02217 | -0.0547 | 79.8466
14 | 1.7893 | 0.02441 | -0.0522 | 73.3019
14.5 | 1.808 | 0.02688 | -0.05 | 67.2619
15 | 1.8231 | 0.02979 | -0.0481 | 61.1984
15.5 | 1.8334 | 0.03329 | -0.0463 | 55.0736
16 | 1.8408 | 0.03724 | -0.0448 | 49.4307
16.5 | 1.8473 | 0.04146 | -0.0437 | 44.5562
17 | 1.8494 | 0.04633 | -0.0429 | 39.918
17.5 | 1.8464 | 0.05196 | -0.0424 | 35.535
18 | 1.8385 | 0.0584 | -0.0423 | 31.4812
18.5 | 1.825 | 0.06576 | -0.0427 | 27.7524
19 | 1.8116 | 0.07337 | -0.0436 | 24.6913
19.5 | 1.7959 | 0.08143 | -0.0448 | 22.0545
20 | 1.7764 | 0.09019 | -0.0465 | 19.6962

## 75. Re 5M Mach 0.10 (1)
BIGFOIL.COM POLAR EXPORT
goe364
GOE 364 |  |  |  | Cl Max: | 2.146 | at alpha= | 13.5 | deg
JavaFoil+Calcfoil stall+Eppler ext transition |  |  |  | L/D Max: | 197.403 | at alpha= | 4.5 | deg
Re: | 5000000 |  |  | Cd Min: | 0.00495 | at alpha= | -3.5 | deg
Mach: | 0.1 |  |  | Cl=0 at alpha= | -6.2976 | deg
|  |  |  | @ Cl=0.1, Cd= | 0.035186
|  |  |  | @ Cl=0.4, Cd= | 0.0053134
|  |  |  | @ Cl=0.6, Cd= | 0.0056263
alpha (deg) | Cl | Cd | Cm | Cl/Cd
-20 | -0.35 | 0.15881 | -0.029 | -2.204
-19.5 | -0.361 | 0.15128 | -0.03 | -2.385
-19 | -0.371 | 0.14394 | -0.031 | -2.578
-18.5 | -0.381 | 0.13788 | -0.031 | -2.761
-18 | -0.39 | 0.13382 | -0.032 | -2.913
-17.5 | -0.398 | 0.12803 | -0.032 | -3.107
-17 | -0.405 | 0.12982 | -0.032 | -3.117
-16.5 | -0.41 | 0.12263 | -0.032 | -3.346
-16 | -0.415 | 0.11667 | -0.033 | -3.553
-15.5 | -0.417 | 0.10968 | -0.033 | -3.801
-15 | -0.417 | 0.10309 | -0.034 | -4.049
-14.5 | -0.416 | 0.09756 | -0.034 | -4.26
-14 | -0.411 | 0.09137 | -0.034 | -4.502
-13.5 | -0.404 | 0.08653 | -0.034 | -4.673
-13 | -0.395 | 0.08224 | -0.034 | -4.799
-12.5 | -0.382 | 0.07752 | -0.035 | -4.93
-12 | -0.367 | 0.07337 | -0.036 | -4.999
-11.5 | -0.348 | 0.0694 | -0.036 | -5.017
-11 | -0.327 | 0.06587 | -0.037 | -4.959
-10.5 | -0.302 | 0.06209 | -0.037 | -4.865
-10 | -0.275 | 0.05885 | -0.038 | -4.666
-9.5 | -0.242 | 0.05567 | -0.038 | -4.354
-9 | -0.209 | 0.05246 | -0.039 | -3.975
-8.5 | -0.173 | 0.04927 | -0.04 | -3.512
-8 | -0.136 | 0.04677 | -0.04 | -2.908
-7.5 | -0.098 | 0.04438 | -0.041 | -2.2
-7 | -0.058 | 0.0421 | -0.042 | -1.377
-6.5 | -0.017 | 0.03988 | -0.042 | -0.428
-6 | 0.025 | 0.03792 | -0.043 | 0.656
-5.5 | 0.068 | 0.03632 | -0.044 | 1.867
-5 | 0.112 | 0.03476 | -0.045 | 3.21
-4.5 | 0.156 | 0.03335 | -0.046 | 4.681
-4 | 0.201 | 0.03196 | -0.046 | 6.298
-3.5 | 0.304 | 0.00495 | -0.097 | 61.489
-3 | 0.361 | 0.0053 | -0.098 | 68.161
-2.5 | 0.419 | 0.00532 | -0.099 | 78.644
-2 | 0.477 | 0.00547 | -0.1 | 87.202
-1.5 | 0.535 | 0.00548 | -0.101 | 97.585
-1 | 0.593 | 0.00558 | -0.102 | 106.319
-0.5 | 0.652 | 0.00597 | -0.103 | 109.209
0 | 0.716 | 0.006 | -0.104 | 119.384
0.5 | 0.774 | 0.00611 | -0.105 | 126.715
1 | 0.832 | 0.00629 | -0.106 | 132.37
1.5 | 0.89 | 0.00546 | -0.107 | 163.19
2 | 0.949 | 0.00637 | -0.108 | 148.976
2.5 | 1.008 | 0.00657 | -0.109 | 153.423
3 | 1.066 | 0.00804 | -0.11 | 132.612
3.5 | 1.125 | 0.00603 | -0.111 | 186.566
4 | 1.184 | 0.00608 | -0.112 | 194.66
4.5 | 1.242 | 0.00629 | -0.113 | 197.403
5 | 1.301 | 0.00699 | -0.114 | 186.136
5.5 | 1.359 | 0.00731 | -0.115 | 185.83
6 | 1.417 | 0.00909 | -0.115 | 155.872
6.5 | 1.474 | 0.00945 | -0.116 | 155.97
7 | 1.531 | 0.00982 | -0.117 | 155.971
7.5 | 1.588 | 0.01051 | -0.118 | 151.157
8 | 1.645 | 0.01122 | -0.119 | 146.622
8.5 | 1.701 | 0.01004 | -0.119 | 169.419
9 | 1.756 | 0.01312 | -0.12 | 133.85
9.5 | 1.811 | 0.01389 | -0.121 | 130.364
10 | 1.865 | 0.01467 | -0.122 | 127.169
10.5 | 1.918 | 0.01546 | -0.123 | 124.006
11 | 1.967 | 0.01616 | -0.123 | 121.71
11.5 | 2.014 | 0.01687 | -0.124 | 119.399
12 | 2.06 | 0.01763 | -0.125 | 116.848
12.5 | 2.103 | 0.01845 | -0.125 | 113.979
13 | 2.128 | 0.01654 | -0.126 | 128.606
13.5 | 2.146 | 0.02099 | -0.127 | 102.225
14 | 2.106 | 0.02362 | -0.124 | 89.161
14.5 | 2.086 | 0.02758 | -0.123 | 75.623
15 | 2.056 | 0.03325 | -0.122 | 61.849
15.5 | 2.033 | 0.0367 | -0.121 | 55.383
16 | 2.002 | 0.04108 | -0.121 | 48.751
16.5 | 1.969 | 0.04513 | -0.12 | 43.628
17 | 1.93 | 0.04985 | -0.12 | 38.704
17.5 | 1.886 | 0.05438 | -0.119 | 34.673
18 | 1.835 | 0.05975 | -0.119 | 30.705
18.5 | 1.781 | 0.06573 | -0.118 | 27.089

## 76. Re 5M Mach 0.10 (2)
BIGFOIL.COM POLAR EXPORT
goe364
GOE 364 |  |  |  | Cl Max: | 1.8415 | at alpha= | 16.5 | deg
XFOIL ncrit=9 |  |  |  | L/D Max: | 171.586 | at alpha= | 6.5 | deg
Re: | 5000000 |  |  | Cd Min: | 0.0958 | at alpha= | 20 | deg
Mach: | 0.1 |  |  | Cl=0 at alpha= | -5.6068 | deg
|  |  |  | @ Cl=0.1, Cd= | 0.0080468
|  |  |  | @ Cl=0.4, Cd= | 0.0069972
|  |  |  | @ Cl=0.6, Cd= | 0.0067821
alpha (deg) | Cl | Cd | Cm | Cl/Cd
-14 | -0.8513 | 0.02125 | -0.1311 | -40.0612
-13.5 | -0.8176 | 0.01665 | -0.1309 | -49.1051
-13 | -0.7741 | 0.01483 | -0.1291 | -52.1982
-12.5 | -0.7264 | 0.01382 | -0.1273 | -52.5615
-12 | -0.6784 | 0.01297 | -0.1253 | -52.3053
-11.5 | -0.6351 | 0.01261 | -0.1221 | -50.3648
-11 | -0.5873 | 0.01192 | -0.12 | -49.2701
-10.5 | -0.5368 | 0.01119 | -0.1184 | -47.9714
-10 | -0.4824 | 0.01105 | -0.1172 | -43.6561
-9.5 | -0.4275 | 0.01087 | -0.1162 | -39.3284
-9 | -0.3724 | 0.01064 | -0.1152 | -35
-8.5 | -0.3173 | 0.0104 | -0.1143 | -30.5096
-8 | -0.2625 | 0.01011 | -0.1133 | -25.9644
-7.5 | -0.2058 | 0.01011 | -0.1127 | -20.3561
-7 | -0.1506 | 0.0098 | -0.1119 | -15.3673
-6.5 | -0.1 | 0.0086 | -0.1105 | -11.6279
-6 | -0.0442 | 0.00844 | -0.1098 | -5.237
-5.5 | 0.012 | 0.0083 | -0.1092 | 1.4458
-5 | 0.0682 | 0.00818 | -0.1086 | 8.3374
-4.5 | 0.1231 | 0.00795 | -0.1078 | 15.4843
-4 | 0.1779 | 0.00778 | -0.1071 | 22.8663
-3.5 | 0.2321 | 0.00769 | -0.1062 | 30.1821
-3 | 0.2863 | 0.00773 | -0.1054 | 37.0375
-2.5 | 0.3385 | 0.00735 | -0.1042 | 46.0544
-2 | 0.3913 | 0.00701 | -0.1032 | 55.8203
-1.5 | 0.4456 | 0.00693 | -0.1024 | 64.3001
-1 | 0.5009 | 0.00685 | -0.1019 | 73.1241
-0.5 | 0.5562 | 0.00679 | -0.1013 | 81.9146
0 | 0.6118 | 0.00678 | -0.1009 | 90.236
0.5 | 0.667 | 0.00678 | -0.1004 | 98.3776
1 | 0.7219 | 0.00673 | -0.0999 | 107.266
1.5 | 0.7762 | 0.00671 | -0.0993 | 115.6781
2 | 0.8312 | 0.00672 | -0.0989 | 123.6905
2.5 | 0.8852 | 0.00683 | -0.0983 | 129.6047
3 | 0.9385 | 0.00696 | -0.0976 | 134.842
3.5 | 0.9891 | 0.00726 | -0.0965 | 136.2397
4 | 1.0359 | 0.00762 | -0.0947 | 135.9449
4.5 | 1.1471 | 0.00682 | -0.1081 | 168.1965
5 | 1.1954 | 0.00709 | -0.1065 | 168.6037
5.5 | 1.2449 | 0.0073 | -0.1051 | 170.5342
6 | 1.2931 | 0.00758 | -0.1036 | 170.5937
6.5 | 1.3418 | 0.00782 | -0.1022 | 171.5857
7 | 1.3895 | 0.0081 | -0.1006 | 171.5432
7.5 | 1.4365 | 0.00842 | -0.099 | 170.6057
8 | 1.4818 | 0.00884 | -0.0971 | 167.6244
8.5 | 1.5261 | 0.0093 | -0.0951 | 164.0968
9 | 1.5682 | 0.00986 | -0.0928 | 159.0467
9.5 | 1.6023 | 0.01077 | -0.0891 | 148.7744
10 | 1.6333 | 0.01163 | -0.0849 | 140.4385
10.5 | 1.6633 | 0.01237 | -0.0805 | 134.4624
11 | 1.6907 | 0.01335 | -0.076 | 126.6442
11.5 | 1.6848 | 0.01603 | -0.067 | 105.1029
12 | 1.7014 | 0.01786 | -0.0621 | 95.2632
12.5 | 1.7269 | 0.01933 | -0.0589 | 89.3378
13 | 1.7507 | 0.02104 | -0.0559 | 83.2082
13.5 | 1.7722 | 0.02307 | -0.0531 | 76.8184
14 | 1.7903 | 0.02554 | -0.0506 | 70.0979
14.5 | 1.8085 | 0.02819 | -0.0486 | 64.154
15 | 1.822 | 0.03139 | -0.0467 | 58.044
15.5 | 1.83 | 0.03524 | -0.0449 | 51.9296
16 | 1.8372 | 0.0394 | -0.0436 | 46.6294
16.5 | 1.8415 | 0.04399 | -0.0426 | 41.8618
17 | 1.8415 | 0.04926 | -0.0419 | 37.3833
17.5 | 1.8357 | 0.05538 | -0.0416 | 33.1473
18 | 1.8252 | 0.06234 | -0.0417 | 29.2782
18.5 | 1.81 | 0.07009 | -0.0424 | 25.8239
19 | 1.7933 | 0.07832 | -0.0436 | 22.8971
19.5 | 1.7749 | 0.08687 | -0.0451 | 20.4317
20 | 1.7549 | 0.0958 | -0.047 | 18.3184

## 77. Re 5M Mach 0.25 (1)
BIGFOIL.COM POLAR EXPORT
goe364
GOE 364 |  |  |  | Cl Max: | 2.13 | at alpha= | 12.5 | deg
JavaFoil+Calcfoil stall+Eppler ext transition |  |  |  | L/D Max: | 198.735 | at alpha= | 4.5 | deg
Re: | 5000000 |  |  | Cd Min: | 0.00529 | at alpha= | -3 | deg
Mach: | 0.25 |  |  | Cl=0 at alpha= | -6.2976 | deg
|  |  |  | @ Cl=0.1, Cd= | 0.03557
|  |  |  | @ Cl=0.4, Cd= | 0.0053459
|  |  |  | @ Cl=0.6, Cd= | 0.005632
alpha (deg) | Cl | Cd | Cm | Cl/Cd
-17.5 | -0.114 | 0.12999 | -0.034 | -0.876
-17 | -0.163 | 0.12735 | -0.033 | -1.282
-16.5 | -0.199 | 0.12094 | -0.034 | -1.649
-16 | -0.23 | 0.11476 | -0.035 | -2.006
-15.5 | -0.257 | 0.10901 | -0.035 | -2.356
-15 | -0.28 | 0.10289 | -0.035 | -2.718
-14.5 | -0.299 | 0.09707 | -0.036 | -3.077
-14 | -0.314 | 0.09208 | -0.036 | -3.407
-13.5 | -0.325 | 0.08657 | -0.037 | -3.749
-13 | -0.331 | 0.08699 | -0.037 | -3.801
-12.5 | -0.332 | 0.08152 | -0.036 | -4.071
-12 | -0.328 | 0.07594 | -0.037 | -4.325
-11.5 | -0.32 | 0.07179 | -0.037 | -4.461
-11 | -0.307 | 0.06793 | -0.038 | -4.52
-10.5 | -0.289 | 0.06375 | -0.038 | -4.537
-10 | -0.267 | 0.0603 | -0.038 | -4.427
-9.5 | -0.238 | 0.05671 | -0.039 | -4.191
-9 | -0.206 | 0.05341 | -0.04 | -3.857
-8.5 | -0.172 | 0.05008 | -0.041 | -3.436
-8 | -0.136 | 0.04717 | -0.041 | -2.884
-7.5 | -0.098 | 0.04483 | -0.042 | -2.189
-7 | -0.058 | 0.04248 | -0.042 | -1.377
-6.5 | -0.017 | 0.04027 | -0.043 | -0.429
-6 | 0.025 | 0.03826 | -0.044 | 0.66
-5.5 | 0.069 | 0.03681 | -0.045 | 1.875
-5 | 0.114 | 0.03501 | -0.045 | 3.251
-4.5 | 0.16 | 0.03361 | -0.047 | 4.746
-4 | 0.206 | 0.03222 | -0.047 | 6.392
-3.5 | 0.253 | 0.03096 | -0.048 | 8.173
-3 | 0.37 | 0.00529 | -0.101 | 70.051
-2.5 | 0.429 | 0.0054 | -0.102 | 79.537
-2 | 0.489 | 0.00545 | -0.103 | 89.789
-1.5 | 0.549 | 0.00553 | -0.104 | 99.261
-1 | 0.609 | 0.00565 | -0.105 | 107.801
-0.5 | 0.669 | 0.00604 | -0.106 | 110.874
0 | 0.735 | 0.0061 | -0.107 | 120.496
0.5 | 0.795 | 0.00617 | -0.108 | 128.848
1 | 0.855 | 0.00635 | -0.109 | 134.525
1.5 | 0.915 | 0.00543 | -0.11 | 168.374
2 | 0.975 | 0.0064 | -0.111 | 152.411
2.5 | 1.035 | 0.00666 | -0.112 | 155.465
3 | 1.095 | 0.00843 | -0.113 | 129.897
3.5 | 1.155 | 0.00611 | -0.114 | 189.124
4 | 1.215 | 0.00619 | -0.115 | 196.269
4.5 | 1.275 | 0.00642 | -0.116 | 198.735
5 | 1.335 | 0.00713 | -0.117 | 187.411
5.5 | 1.395 | 0.00747 | -0.118 | 186.603
6 | 1.453 | 0.0095 | -0.119 | 153.06
6.5 | 1.512 | 0.00988 | -0.119 | 152.968
7 | 1.57 | 0.00852 | -0.12 | 184.173
7.5 | 1.628 | 0.0112 | -0.121 | 145.317
8 | 1.685 | 0.01204 | -0.122 | 139.969
8.5 | 1.741 | 0.01296 | -0.123 | 134.372
9 | 1.797 | 0.01419 | -0.124 | 126.62
9.5 | 1.852 | 0.01496 | -0.124 | 123.744
10 | 1.906 | 0.0158 | -0.125 | 120.624
10.5 | 1.957 | 0.01669 | -0.126 | 117.28
11 | 2.004 | 0.01756 | -0.127 | 114.131
11.5 | 2.049 | 0.01845 | -0.127 | 111.04
12 | 2.091 | 0.01945 | -0.128 | 107.546
12.5 | 2.13 | 0.02025 | -0.129 | 105.162
13 | 2.095 | 0.02264 | -0.126 | 92.517
13.5 | 2.08 | 0.02568 | -0.126 | 80.985
14 | 2.046 | 0.03065 | -0.124 | 66.776
14.5 | 2.005 | 0.03636 | -0.123 | 55.145
15 | 1.959 | 0.04153 | -0.122 | 47.185
15.5 | 1.906 | 0.04623 | -0.122 | 41.237
16 | 1.84 | 0.05235 | -0.121 | 35.142
16.5 | 1.763 | 0.05845 | -0.12 | 30.167
17 | 1.677 | 0.06612 | -0.119 | 25.361
17.5 | 1.58 | 0.0738 | -0.118 | 21.411

## 78. Re 5M Mach 0.25 (2)
BIGFOIL.COM POLAR EXPORT
goe364
GOE 364 |  |  |  | Cl Max: | 1.8048 | at alpha= | 15.5 | deg
XFOIL ncrit=9 |  |  |  | L/D Max: | 170.927 | at alpha= | 6.5 | deg
Re: | 5000000 |  |  | Cd Min: | 0.21932 | at alpha= | -19.5 | deg
Mach: | 0.25 |  |  | Cl=0 at alpha= | -5.6147 | deg
|  |  |  | @ Cl=0.1, Cd= | 0.0089511
|  |  |  | @ Cl=0.4, Cd= | 0.0073357
|  |  |  | @ Cl=0.6, Cd= | 0.0068764
alpha (deg) | Cl | Cd | Cm | Cl/Cd
-19.5 | -0.4648 | 0.21932 | 0.0008 | -2.1193
-19 | -0.4468 | 0.21305 | -0.0026 | -2.0972
-18.5 | -0.4299 | 0.20646 | -0.0059 | -2.0822
-18 | -0.415 | 0.19918 | -0.0092 | -2.0835
-17.5 | -0.3984 | 0.19321 | -0.0121 | -2.062
-17 | -0.381 | 0.18773 | -0.0149 | -2.0295
-16.5 | -0.3669 | 0.1807 | -0.0177 | -2.0304
-16 | -0.3494 | 0.17573 | -0.0199 | -1.9883
-15.5 | -0.3352 | 0.16979 | -0.0219 | -1.9742
-15 | -0.323 | 0.16346 | -0.0237 | -1.976
-14.5 | -0.3045 | 0.15615 | -0.0278 | -1.95
-14 | -0.2828 | 0.14795 | -0.0333 | -1.9115
-13.5 | -0.2701 | 0.1388 | -0.0376 | -1.946
-13 | -0.2501 | 0.1323 | -0.0415 | -1.8904
-12.5 | -0.2104 | 0.12448 | -0.051 | -1.6902
-12 | -0.1525 | 0.11444 | -0.0669 | -1.3326
-11.5 | -0.0972 | 0.09909 | -0.0892 | -0.98093
-11 | -0.0744 | 0.09529 | -0.0913 | -0.78077
-10.5 | -0.0601 | 0.08996 | -0.0934 | -0.66807
-9 | -0.0458 | 0.07083 | -0.1003 | -0.64662
-8.5 | -0.0361 | 0.06646 | -0.1013 | -0.54318
-8 | -0.0499 | 0.06115 | -0.1013 | -0.81603
-7.5 | -0.0482 | 0.05333 | -0.1071 | -0.90381
-7 | -0.0305 | 0.04587 | -0.1125 | -0.66492
-6.5 | 0.0031 | 0.04072 | -0.1153 | 0.07613
-6 | -0.0356 | 0.01205 | -0.1168 | -2.9544
-5.5 | 0.0106 | 0.00941 | -0.1145 | 1.1265
-5 | 0.0685 | 0.00911 | -0.1134 | 7.5192
-4.5 | 0.126 | 0.00882 | -0.1124 | 14.2857
-4 | 0.1821 | 0.00839 | -0.1112 | 21.7044
-3.5 | 0.2372 | 0.00811 | -0.1099 | 29.2478
-3 | 0.2927 | 0.008 | -0.1086 | 36.5875
-2.5 | 0.3494 | 0.00798 | -0.1077 | 43.7845
-2 | 0.4028 | 0.0073 | -0.1063 | 55.1781
-1.5 | 0.4587 | 0.00711 | -0.1053 | 64.5148
-1 | 0.516 | 0.00697 | -0.1046 | 74.0316
-0.5 | 0.5728 | 0.0069 | -0.1039 | 83.0145
0 | 0.6305 | 0.00685 | -0.1033 | 92.0438
0.5 | 0.6873 | 0.00687 | -0.1027 | 100.0437
1 | 0.7445 | 0.00685 | -0.1022 | 108.6861
1.5 | 0.8004 | 0.00679 | -0.1014 | 117.8792
2 | 0.8566 | 0.00684 | -0.1007 | 125.2339
2.5 | 0.9119 | 0.00697 | -0.0999 | 130.8321
3 | 0.9663 | 0.00716 | -0.0989 | 134.9581
3.5 | 1.0165 | 0.00756 | -0.0972 | 134.4577
4 | 1.0659 | 0.0079 | -0.0954 | 134.9241
4.5 | 1.1805 | 0.00706 | -0.1087 | 167.2096
5 | 1.2314 | 0.00731 | -0.107 | 168.4542
5.5 | 1.2821 | 0.00756 | -0.1053 | 169.5899
6 | 1.3318 | 0.00786 | -0.1034 | 169.4402
6.5 | 1.3828 | 0.00809 | -0.1017 | 170.9271
7 | 1.4311 | 0.00845 | -0.0995 | 169.3609
7.5 | 1.4809 | 0.00876 | -0.0976 | 169.0525
8 | 1.5277 | 0.0092 | -0.0953 | 166.0543
8.5 | 1.5719 | 0.00976 | -0.0925 | 161.0553
9 | 1.6098 | 0.01056 | -0.0886 | 152.4432
9.5 | 1.6366 | 0.01146 | -0.0827 | 142.8098
10 | 1.6669 | 0.01238 | -0.0777 | 134.6446
10.5 | 1.697 | 0.01342 | -0.073 | 126.4531
11 | 1.7167 | 0.01503 | -0.0673 | 114.2182
11.5 | 1.6978 | 0.0189 | -0.0578 | 89.8307
12 | 1.7206 | 0.02094 | -0.0542 | 82.1681
12.5 | 1.7417 | 0.02333 | -0.051 | 74.655
13 | 1.7632 | 0.02592 | -0.0484 | 68.0247
13.5 | 1.7774 | 0.02926 | -0.0459 | 60.745
14 | 1.7922 | 0.03277 | -0.0439 | 54.6903
14.5 | 1.8014 | 0.03694 | -0.0421 | 48.7656
15 | 1.8047 | 0.04187 | -0.0406 | 43.1025
15.5 | 1.8048 | 0.04731 | -0.0395 | 38.1484
16 | 1.8021 | 0.05332 | -0.0389 | 33.7978
16.5 | 1.7936 | 0.06019 | -0.0387 | 29.799
17 | 1.7802 | 0.06787 | -0.0391 | 26.2296
17.5 | 1.7609 | 0.07653 | -0.0401 | 23.0093
18 | 1.7371 | 0.0859 | -0.0416 | 20.2224
18.5 | 1.7104 | 0.09587 | -0.0438 | 17.8408
19 | 1.6841 | 0.10592 | -0.0462 | 15.8997
19.5 | 1.6588 | 0.11604 | -0.0492 | 14.2951
20 | 1.6339 | 0.12623 | -0.0526 | 12.9438

## 79. Re 5M Mach 0.50 (1)
BIGFOIL.COM POLAR EXPORT
goe364
GOE 364 |  |  |  | Cl Max: | 1.945 | at alpha= | 10.5 | deg
JavaFoil+Calcfoil stall+Eppler ext transition |  |  |  | L/D Max: | 190.364 | at alpha= | 4.5 | deg
Re: | 5000000 |  |  | Cd Min: | 0.00546 | at alpha= | -6.5 | deg
Mach: | 0.5 |  |  | Cl=0 at alpha= | -6.3194 | deg
|  |  |  | @ Cl=0.1, Cd= | 0.037386
|  |  |  | @ Cl=0.4, Cd= | 0.029899
|  |  |  | @ Cl=0.6, Cd= | 0.0072426
alpha (deg) | Cl | Cd | Cm | Cl/Cd
-20 | -0.647 | 0.1509 | -0.038 | -4.29
-19.5 | -0.625 | 0.14684 | -0.038 | -4.258
-19 | -0.603 | 0.14208 | -0.039 | -4.243
-18.5 | -0.58 | 0.14228 | -0.039 | -4.079
-18 | -0.558 | 0.1381 | -0.039 | -4.04
-17.5 | -0.535 | 0.1328 | -0.04 | -4.032
-17 | -0.513 | 0.12726 | -0.04 | -4.029
-16.5 | -0.489 | 0.14252 | -0.039 | -3.432
-16 | -0.467 | 0.11358 | -0.042 | -4.115
-15.5 | -0.444 | 0.10948 | -0.042 | -4.059
-15 | -0.421 | 0.10516 | -0.043 | -4.006
-14.5 | -0.398 | 0.10665 | -0.044 | -3.734
-14 | -0.374 | 0.10067 | -0.043 | -3.719
-13.5 | -0.351 | 0.09306 | -0.044 | -3.773
-13 | -0.328 | 0.08524 | -0.045 | -3.845
-12.5 | -0.304 | 0.08035 | -0.046 | -3.786
-12 | -0.281 | 0.07465 | -0.047 | -3.758
-11.5 | -0.257 | 0.0699 | -0.047 | -3.672
-11 | -0.233 | 0.06585 | -0.048 | -3.535
-10.5 | -0.209 | 0.06161 | -0.05 | -3.387
-10 | -0.184 | 0.05759 | -0.05 | -3.202
-9.5 | -0.16 | 0.05412 | -0.051 | -2.957
-9 | -0.135 | 0.05129 | -0.052 | -2.641
-8.5 | -0.111 | 0.04821 | -0.053 | -2.297
-8 | -0.086 | 0.04583 | -0.053 | -1.872
-7.5 | -0.062 | 0.03665 | -0.067 | -1.695
-7 | -0.043 | 0.00559 | -0.1 | -7.766
-6.5 | -0.013 | 0.00546 | -0.102 | -2.319
-6 | 0.023 | 0.0416 | -0.049 | 0.562
-5.5 | 0.069 | 0.03879 | -0.049 | 1.773
-5 | 0.118 | 0.03657 | -0.049 | 3.225
-4.5 | 0.169 | 0.03478 | -0.05 | 4.869
-4 | 0.222 | 0.03324 | -0.051 | 6.686
-3.5 | 0.276 | 0.03198 | -0.052 | 8.632
-3 | 0.33 | 0.0309 | -0.053 | 10.696
-2.5 | 0.385 | 0.03009 | -0.054 | 12.805
-2 | 0.44 | 0.02939 | -0.055 | 14.989
-1.5 | 0.611 | 0.00572 | -0.115 | 106.815
-1 | 0.679 | 0.00601 | -0.117 | 112.897
-0.5 | 0.747 | 0.00635 | -0.118 | 117.642
0 | 0.821 | 0.00643 | -0.12 | 127.618
0.5 | 0.887 | 0.00659 | -0.121 | 134.526
1 | 0.954 | 0.00674 | -0.122 | 141.452
1.5 | 1.02 | 0.00828 | -0.123 | 123.158
2 | 1.087 | 0.0087 | -0.124 | 124.821
2.5 | 1.153 | 0.00809 | -0.125 | 142.493
3 | 1.22 | 0.00946 | -0.126 | 128.878
3.5 | 1.286 | 0.00902 | -0.127 | 142.487
4 | 1.352 | 0.00711 | -0.128 | 190.018
4.5 | 1.417 | 0.00745 | -0.129 | 190.364
5 | 1.482 | 0.00845 | -0.131 | 175.531
5.5 | 1.545 | 0.01112 | -0.132 | 138.94
6 | 1.607 | 0.0117 | -0.133 | 137.438
6.5 | 1.668 | 0.01273 | -0.133 | 131.054
7 | 1.707 | 0.01405 | -0.133 | 121.486
7.5 | 1.759 | 0.01545 | -0.133 | 113.87
8 | 1.803 | 0.01779 | -0.134 | 101.348
8.5 | 1.845 | 0.01945 | -0.134 | 94.853
9 | 1.881 | 0.02122 | -0.134 | 88.662
9.5 | 1.911 | 0.02338 | -0.134 | 81.732
10 | 1.936 | 0.02562 | -0.134 | 75.552
10.5 | 1.945 | 0.0283 | -0.134 | 68.736
11 | 1.922 | 0.03201 | -0.133 | 60.041
11.5 | 1.86 | 0.03767 | -0.132 | 49.368
12 | 1.698 | 0.05503 | -0.128 | 30.849
12.5 | 1.121 | 0.08955 | -0.117 | 12.514
13 | 1.144 | 0.09432 | -0.116 | 12.126
13.5 | 1.156 | 0.09771 | -0.111 | 11.834
14 | 1.152 | 0.12593 | -0.097 | 9.146
14.5 | 1.236 | 0.10275 | -0.117 | 12.032
15 | 1.258 | 0.11523 | -0.115 | 10.914
15.5 | 1.291 | 0.10672 | -0.116 | 12.099

## 80. Re 5M Mach 0.50 (2)
BIGFOIL.COM POLAR EXPORT
goe364
GOE 364 |  |  |  | Cl Max: | 1.8224 | at alpha= | 10.5 | deg
XFOIL ncrit=9 |  |  |  | L/D Max: | 162.795 | at alpha= | 5.5 | deg
Re: | 5000000 |  |  | Cd Min: | 0.2427 | at alpha= | -20 | deg
Mach: | 0.5 |  |  | Cl=0 at alpha= | -10.5072 | deg
|  |  |  | @ Cl=0.1, Cd= | 0.063114
|  |  |  | @ Cl=0.4, Cd= | 0.013569
|  |  |  | @ Cl=0.6, Cd= | 0.0077854
alpha (deg) | Cl | Cd | Cm | Cl/Cd
-20 | -0.5033 | 0.2427 | 0.0043 | -2.0738
-19.5 | -0.4815 | 0.23518 | 0.0002 | -2.0474
-19 | -0.4602 | 0.22728 | -0.0039 | -2.0248
-18.5 | -0.4391 | 0.22004 | -0.0077 | -1.9955
-18 | -0.4179 | 0.21287 | -0.0114 | -1.9632
-17.5 | -0.3973 | 0.20581 | -0.0149 | -1.9304
-16.5 | -0.3597 | 0.19161 | -0.021 | -1.8773
-16 | -0.3424 | 0.18484 | -0.0236 | -1.8524
-15.5 | -0.3236 | 0.17924 | -0.0256 | -1.8054
-15 | -0.2934 | 0.17145 | -0.0318 | -1.7113
-14.5 | -0.2641 | 0.16318 | -0.0381 | -1.6185
-14 | -0.2358 | 0.1549 | -0.0442 | -1.5223
-13.5 | -0.2126 | 0.14715 | -0.0488 | -1.4448
-13 | -0.1676 | 0.13649 | -0.0612 | -1.2279
-12.5 | -0.0742 | 0.12249 | -0.089 | -0.60576
-12 | -0.0484 | 0.11737 | -0.0924 | -0.41237
-11.5 | -0.0302 | 0.11123 | -0.095 | -0.27151
-11 | -0.0137 | 0.10487 | -0.0976 | -0.13064
-10.5 | 0.0002 | 0.09803 | -0.1003 | 0.0020402
-10 | 0.0182 | 0.09246 | -0.1026 | 0.19684
-9.5 | 0.038 | 0.08744 | -0.1046 | 0.43458
-9 | 0.0555 | 0.08214 | -0.1066 | 0.67568
-8.5 | 0.0703 | 0.07663 | -0.1086 | 0.9174
-8 | 0.085 | 0.07137 | -0.1104 | 1.191
-7.5 | 0.0898 | 0.0652 | -0.1122 | 1.3773
-7 | 0.1075 | 0.06158 | -0.1126 | 1.7457
-6.5 | 0.109 | 0.0575 | -0.112 | 1.8957
-6 | 0.1202 | 0.05119 | -0.1166 | 2.3481
-5.5 | 0.1401 | 0.04413 | -0.122 | 3.1747
-5 | 0.1785 | 0.03959 | -0.1249 | 4.5087
-4.5 | 0.2193 | 0.03468 | -0.1271 | 6.3235
-4 | 0.2577 | 0.02687 | -0.1293 | 9.5906
-3.5 | 0.3105 | 0.02374 | -0.1286 | 13.0792
-3 | 0.3562 | 0.01762 | -0.1267 | 20.2157
-2.5 | 0.4055 | 0.01306 | -0.1237 | 31.049
-2 | 0.4605 | 0.01026 | -0.1209 | 44.883
-1.5 | 0.5212 | 0.0088 | -0.1186 | 59.2273
-1 | 0.5836 | 0.00787 | -0.1166 | 74.155
-0.5 | 0.6476 | 0.00754 | -0.1149 | 85.8886
0 | 0.7126 | 0.00733 | -0.1135 | 97.2169
0.5 | 0.777 | 0.00727 | -0.112 | 106.8776
1 | 0.8418 | 0.00724 | -0.1106 | 116.2707
1.5 | 0.9056 | 0.00732 | -0.1091 | 123.7158
2 | 0.9658 | 0.00741 | -0.107 | 130.3374
3 | 1.0739 | 0.00834 | -0.1004 | 128.765
3.5 | 1.1322 | 0.00863 | -0.0978 | 131.1935
4 | 1.1907 | 0.00889 | -0.0951 | 133.937
4.5 | 1.2478 | 0.00907 | -0.092 | 137.5744
5 | 1.375 | 0.00848 | -0.1039 | 162.1462
5.5 | 1.4326 | 0.0088 | -0.1004 | 162.7955
6 | 1.4827 | 0.00921 | -0.0954 | 160.9881
6.5 | 1.5322 | 0.00968 | -0.0903 | 158.2851
7 | 1.5869 | 0.01014 | -0.086 | 156.499
7.5 | 1.6367 | 0.01084 | -0.081 | 150.9871
8 | 1.684 | 0.01173 | -0.0758 | 143.5635
8.5 | 1.7222 | 0.01307 | -0.0697 | 131.7674
9 | 1.7498 | 0.01505 | -0.063 | 116.2658
9.5 | 1.7749 | 0.01754 | -0.057 | 101.1916
10 | 1.8031 | 0.0203 | -0.0522 | 88.8227
10.5 | 1.8224 | 0.02395 | -0.0476 | 76.0919
11.5 | 1.7505 | 0.03992 | -0.0392 | 43.8502
12 | 1.7344 | 0.04726 | -0.0371 | 36.6991
12.5 | 1.7249 | 0.05446 | -0.0356 | 31.6728
13 | 1.7087 | 0.06251 | -0.0349 | 27.3348
13.5 | 1.6903 | 0.07101 | -0.0349 | 23.8037
14 | 1.6678 | 0.08014 | -0.0356 | 20.8111
14.5 | 1.638 | 0.09017 | -0.0371 | 18.1657
15 | 1.6053 | 0.10081 | -0.0394 | 15.924
15.5 | 1.5753 | 0.11154 | -0.0423 | 14.1232

## 81. Re 6M Mach 0.00 (1)
BIGFOIL.COM POLAR EXPORT
goe364
GOE 364 |  |  |  | Cl Max: | 2.144 | at alpha= | 13.5 | deg
JavaFoil+Calcfoil stall+Eppler ext transition |  |  |  | L/D Max: | 204.145 | at alpha= | 4.5 | deg
Re: | 6000000 |  |  | Cd Min: | 0.00482 | at alpha= | -4.5 | deg
Mach: | 0 |  |  | Cl=0 at alpha= | -6.2976 | deg
|  |  |  | @ Cl=0.1, Cd= | 0.034175
|  |  |  | @ Cl=0.4, Cd= | 0.005234
|  |  |  | @ Cl=0.6, Cd= | 0.0055297
alpha (deg) | Cl | Cd | Cm | Cl/Cd
-20 | -0.388 | 0.155 | -0.029 | -2.501
-19.5 | -0.396 | 0.14894 | -0.03 | -2.661
-19 | -0.405 | 0.1422 | -0.031 | -2.846
-18.5 | -0.412 | 0.13691 | -0.031 | -3.01
-18 | -0.419 | 0.1319 | -0.031 | -3.175
-17.5 | -0.424 | 0.1338 | -0.031 | -3.172
-17 | -0.429 | 0.12716 | -0.032 | -3.375
-16.5 | -0.433 | 0.1197 | -0.032 | -3.613
-16 | -0.434 | 0.11326 | -0.033 | -3.835
-15.5 | -0.434 | 0.10747 | -0.033 | -4.043
-15 | -0.433 | 0.10225 | -0.034 | -4.232
-14.5 | -0.429 | 0.09595 | -0.034 | -4.468
-14 | -0.422 | 0.09037 | -0.034 | -4.675
-13.5 | -0.413 | 0.08552 | -0.034 | -4.835
-13 | -0.402 | 0.08069 | -0.035 | -4.983
-12.5 | -0.388 | 0.07649 | -0.035 | -5.072
-12 | -0.371 | 0.07202 | -0.036 | -5.154
-11.5 | -0.351 | 0.06841 | -0.036 | -5.137
-11 | -0.329 | 0.06492 | -0.037 | -5.066
-10.5 | -0.303 | 0.06143 | -0.037 | -4.941
-10 | -0.275 | 0.0582 | -0.038 | -4.731
-9.5 | -0.243 | 0.05492 | -0.039 | -4.421
-9 | -0.209 | 0.05195 | -0.039 | -4.018
-8.5 | -0.173 | 0.0489 | -0.04 | -3.538
-8 | -0.136 | 0.04635 | -0.04 | -2.932
-7.5 | -0.097 | 0.04403 | -0.041 | -2.214
-7 | -0.058 | 0.04171 | -0.042 | -1.387
-6.5 | -0.017 | 0.03953 | -0.043 | -0.431
-6 | 0.025 | 0.03778 | -0.044 | 0.656
-5.5 | 0.068 | 0.03611 | -0.044 | 1.871
-5 | 0.112 | 0.03345 | -0.051 | 3.34
-4.5 | 0.191 | 0.00482 | -0.094 | 39.722
-4 | 0.247 | 0.00487 | -0.095 | 50.687
-3.5 | 0.303 | 0.00514 | -0.096 | 58.982
-3 | 0.36 | 0.00522 | -0.098 | 68.857
-2.5 | 0.417 | 0.00524 | -0.099 | 79.493
-2 | 0.474 | 0.00532 | -0.1 | 89.256
-1.5 | 0.532 | 0.0055 | -0.101 | 96.807
-1 | 0.591 | 0.00548 | -0.102 | 107.758
-0.5 | 0.649 | 0.0058 | -0.103 | 111.937
0 | 0.712 | 0.00586 | -0.104 | 121.456
0.5 | 0.77 | 0.00514 | -0.105 | 149.694
1 | 0.828 | 0.00521 | -0.106 | 158.844
1.5 | 0.886 | 0.00711 | -0.107 | 124.609
2 | 0.944 | 0.00741 | -0.108 | 127.408
2.5 | 1.003 | 0.00638 | -0.109 | 157.193
3 | 1.061 | 0.00633 | -0.11 | 167.532
3.5 | 1.12 | 0.00723 | -0.11 | 154.776
4 | 1.178 | 0.00606 | -0.111 | 194.426
4.5 | 1.236 | 0.00606 | -0.112 | 204.145
5 | 1.295 | 0.00668 | -0.113 | 193.697
5.5 | 1.353 | 0.00695 | -0.114 | 194.569
6 | 1.41 | 0.00872 | -0.115 | 161.673
6.5 | 1.467 | 0.00906 | -0.116 | 161.97
7 | 1.524 | 0.00965 | -0.116 | 157.962
7.5 | 1.581 | 0.00855 | -0.117 | 184.951
8 | 1.637 | 0.0091 | -0.118 | 179.907
8.5 | 1.693 | 0.01185 | -0.119 | 142.885
9 | 1.749 | 0.01277 | -0.12 | 136.877
9.5 | 1.803 | 0.01343 | -0.12 | 134.268
10 | 1.858 | 0.01406 | -0.121 | 132.148
10.5 | 1.91 | 0.01486 | -0.122 | 128.575
11 | 1.959 | 0.0155 | -0.123 | 126.411
11.5 | 2.007 | 0.01618 | -0.123 | 124.04
12 | 2.053 | 0.01681 | -0.124 | 122.103
12.5 | 2.097 | 0.01775 | -0.125 | 118.144
13 | 2.123 | 0.01579 | -0.125 | 134.466
13.5 | 2.144 | 0.01707 | -0.126 | 125.608
14 | 2.108 | 0.02343 | -0.124 | 89.976
14.5 | 2.101 | 0.02573 | -0.123 | 81.648
15 | 2.074 | 0.03061 | -0.122 | 67.764
15.5 | 2.055 | 0.03396 | -0.121 | 60.511
16 | 2.03 | 0.03753 | -0.121 | 54.089
16.5 | 1.998 | 0.04175 | -0.12 | 47.851
17 | 1.964 | 0.04583 | -0.12 | 42.845
17.5 | 1.926 | 0.04988 | -0.12 | 38.622
18 | 1.882 | 0.05477 | -0.119 | 34.367
18.5 | 1.834 | 0.06001 | -0.119 | 30.561

## 82. Re 6M Mach 0.00 (2)
BIGFOIL.COM POLAR EXPORT
goe364
GOE 364 |  |  |  | Cl Max: | 1.874 | at alpha= | 17 | deg
XFOIL ncrit=9 |  |  |  | L/D Max: | 178.482 | at alpha= | 6.5 | deg
Re: | 6000000 |  |  | Cd Min: | 0.08527 | at alpha= | 20 | deg
Mach: | 0 |  |  | Cl=0 at alpha= | -5.5856 | deg
|  |  |  | @ Cl=0.1, Cd= | 0.0073145
|  |  |  | @ Cl=0.4, Cd= | 0.0069547
|  |  |  | @ Cl=0.6, Cd= | 0.0065016
alpha (deg) | Cl | Cd | Cm | Cl/Cd
-16 | -1.0554 | 0.02633 | -0.1235 | -40.0836
-15.5 | -1.0267 | 0.01905 | -0.1272 | -53.895
-15 | -0.9742 | 0.01684 | -0.1285 | -57.8504
-14.5 | -0.9222 | 0.01535 | -0.1287 | -60.0782
-14 | -0.8758 | 0.0141 | -0.1274 | -62.1135
-13.5 | -0.8307 | 0.01278 | -0.1257 | -65
-13 | -0.7823 | 0.01199 | -0.1242 | -65.246
-12.5 | -0.7329 | 0.01138 | -0.1226 | -64.4025
-12 | -0.6888 | 0.01105 | -0.1199 | -62.3348
-11.5 | -0.6399 | 0.01076 | -0.118 | -59.4703
-11 | -0.5897 | 0.01023 | -0.1166 | -57.6442
-10.5 | -0.5381 | 0.00978 | -0.1153 | -55.0204
-10 | -0.4843 | 0.00957 | -0.1144 | -50.6061
-9.5 | -0.4299 | 0.00937 | -0.1135 | -45.8805
-9 | -0.3753 | 0.00915 | -0.1127 | -41.0164
-8.5 | -0.3204 | 0.00895 | -0.112 | -35.7989
-8 | -0.2655 | 0.00873 | -0.1113 | -30.4124
-7.5 | -0.2091 | 0.0087 | -0.1108 | -24.0345
-7 | -0.1542 | 0.00846 | -0.1101 | -18.227
-6.5 | -0.1022 | 0.00769 | -0.109 | -13.29
-6 | -0.0465 | 0.00751 | -0.1084 | -6.1917
-5.5 | 0.0096 | 0.00744 | -0.1079 | 1.2903
-5 | 0.0655 | 0.00739 | -0.1074 | 8.8633
-4.5 | 0.1203 | 0.00727 | -0.1067 | 16.5475
-4 | 0.1746 | 0.00717 | -0.106 | 24.3515
-3.5 | 0.228 | 0.00714 | -0.1051 | 31.9328
-3 | 0.2819 | 0.00717 | -0.1043 | 39.3166
-2.5 | 0.3361 | 0.0071 | -0.1035 | 47.338
-2 | 0.3906 | 0.00703 | -0.1029 | 55.5619
-1.5 | 0.443 | 0.00661 | -0.1019 | 67.0197
-1 | 0.4982 | 0.00654 | -0.1014 | 76.1774
-0.5 | 0.5536 | 0.00651 | -0.101 | 85.0384
0 | 0.609 | 0.0065 | -0.1006 | 93.6923
0.5 | 0.664 | 0.0065 | -0.1002 | 102.1538
1 | 0.7188 | 0.00651 | -0.0997 | 110.4147
1.5 | 0.7737 | 0.00653 | -0.0993 | 118.4839
2 | 0.8273 | 0.00655 | -0.0987 | 126.3053
2.5 | 0.881 | 0.00666 | -0.0981 | 132.2823
3 | 0.9337 | 0.00684 | -0.0975 | 136.5058
3.5 | 0.9824 | 0.00723 | -0.0961 | 135.8783
4 | 1.0304 | 0.00755 | -0.0946 | 136.4768
4.5 | 1.1209 | 0.00658 | -0.1033 | 170.3495
5 | 1.1947 | 0.00682 | -0.1076 | 175.176
5.5 | 1.2433 | 0.00705 | -0.1062 | 176.3546
6 | 1.2914 | 0.0073 | -0.1047 | 176.9041
6.5 | 1.3404 | 0.00751 | -0.1035 | 178.482
7 | 1.3869 | 0.00784 | -0.1018 | 176.9005
7.5 | 1.4337 | 0.00813 | -0.1003 | 176.3469
8 | 1.479 | 0.00851 | -0.0985 | 173.7955
8.5 | 1.5221 | 0.00902 | -0.0964 | 168.7472
9 | 1.5625 | 0.00966 | -0.094 | 161.7495
9.5 | 1.5971 | 0.01056 | -0.0905 | 151.2405
10 | 1.6336 | 0.01133 | -0.0875 | 144.1836
10.5 | 1.6635 | 0.01205 | -0.0831 | 138.0498
11 | 1.6874 | 0.01309 | -0.078 | 128.9076
11.5 | 1.6834 | 0.01561 | -0.0691 | 107.8411
12 | 1.7108 | 0.01675 | -0.0656 | 102.1373
12.5 | 1.7371 | 0.01805 | -0.0623 | 96.2382
13 | 1.7639 | 0.0194 | -0.0594 | 90.9227
13.5 | 1.7855 | 0.0212 | -0.0563 | 84.2217
14 | 1.808 | 0.02311 | -0.0539 | 78.2345
14.5 | 1.8269 | 0.02545 | -0.0515 | 71.7839
15 | 1.8415 | 0.0283 | -0.0493 | 65.0707
15.5 | 1.8552 | 0.0314 | -0.0475 | 59.0828
16 | 1.866 | 0.03491 | -0.046 | 53.4517
16.5 | 1.8726 | 0.03903 | -0.0447 | 47.9785
17 | 1.874 | 0.04381 | -0.0436 | 42.7756
17.5 | 1.8708 | 0.04936 | -0.0429 | 37.9011
18 | 1.8667 | 0.05521 | -0.0426 | 33.8109
18.5 | 1.8603 | 0.0616 | -0.0428 | 30.1997
19 | 1.849 | 0.06873 | -0.0434 | 26.9024
19.5 | 1.8341 | 0.07657 | -0.0444 | 23.9532
20 | 1.8138 | 0.08527 | -0.0459 | 21.2713

## 83. Re 6M Mach 0.10 (1)
BIGFOIL.COM POLAR EXPORT
goe364
GOE 364 |  |  |  | Cl Max: | 2.146 | at alpha= | 13.5 | deg
JavaFoil+Calcfoil stall+Eppler ext transition |  |  |  | L/D Max: | 203.613 | at alpha= | 4.5 | deg
Re: | 6000000 |  |  | Cd Min: | 0.00481 | at alpha= | -4 | deg
Mach: | 0.1 |  |  | Cl=0 at alpha= | -6.2976 | deg
|  |  |  | @ Cl=0.1, Cd= | 0.035056
|  |  |  | @ Cl=0.4, Cd= | 0.0052003
|  |  |  | @ Cl=0.6, Cd= | 0.0055597
alpha (deg) | Cl | Cd | Cm | Cl/Cd
-20 | -0.35 | 0.15792 | -0.03 | -2.217
-19.5 | -0.361 | 0.15142 | -0.03 | -2.383
-19 | -0.371 | 0.14259 | -0.031 | -2.604
-18.5 | -0.381 | 0.13807 | -0.031 | -2.759
-18 | -0.39 | 0.13155 | -0.031 | -2.963
-17.5 | -0.398 | 0.12684 | -0.032 | -3.137
-17 | -0.405 | 0.12201 | -0.032 | -3.318
-16.5 | -0.41 | 0.12345 | -0.032 | -3.324
-16 | -0.415 | 0.11692 | -0.033 | -3.546
-15.5 | -0.417 | 0.11013 | -0.033 | -3.786
-15 | -0.417 | 0.10299 | -0.034 | -4.053
-14.5 | -0.416 | 0.09644 | -0.034 | -4.31
-14 | -0.411 | 0.09089 | -0.035 | -4.527
-13.5 | -0.405 | 0.08587 | -0.035 | -4.711
-13 | -0.395 | 0.08095 | -0.035 | -4.876
-12.5 | -0.382 | 0.07706 | -0.035 | -4.961
-12 | -0.367 | 0.07273 | -0.036 | -5.043
-11.5 | -0.348 | 0.06909 | -0.036 | -5.04
-11 | -0.327 | 0.0654 | -0.037 | -4.996
-10.5 | -0.302 | 0.06156 | -0.037 | -4.908
-10 | -0.275 | 0.05815 | -0.038 | -4.724
-9.5 | -0.242 | 0.05519 | -0.039 | -4.393
-9 | -0.209 | 0.05211 | -0.04 | -4.003
-8.5 | -0.173 | 0.04903 | -0.04 | -3.53
-8 | -0.136 | 0.04637 | -0.041 | -2.934
-7.5 | -0.098 | 0.04415 | -0.041 | -2.212
-7 | -0.058 | 0.04181 | -0.042 | -1.386
-6.5 | -0.017 | 0.03967 | -0.043 | -0.431
-6 | 0.025 | 0.0378 | -0.044 | 0.658
-5.5 | 0.068 | 0.03627 | -0.045 | 1.87
-5 | 0.112 | 0.0346 | -0.045 | 3.225
-4.5 | 0.157 | 0.0318 | -0.053 | 4.939
-4 | 0.248 | 0.00481 | -0.096 | 51.515
-3.5 | 0.304 | 0.00512 | -0.097 | 59.45
-3 | 0.361 | 0.00516 | -0.098 | 70.005
-2.5 | 0.419 | 0.00522 | -0.099 | 80.222
-2 | 0.477 | 0.0053 | -0.1 | 89.989
-1.5 | 0.535 | 0.00548 | -0.101 | 97.634
-1 | 0.593 | 0.00553 | -0.102 | 107.269
-0.5 | 0.652 | 0.00578 | -0.103 | 112.815
0 | 0.716 | 0.00585 | -0.104 | 122.383
0.5 | 0.774 | 0.00512 | -0.105 | 151.09
1 | 0.832 | 0.00525 | -0.106 | 158.349
1.5 | 0.89 | 0.00717 | -0.107 | 124.124
2 | 0.949 | 0.00737 | -0.108 | 128.797
2.5 | 1.008 | 0.00643 | -0.109 | 156.708
3 | 1.066 | 0.00638 | -0.11 | 167.016
3.5 | 1.125 | 0.00734 | -0.111 | 153.368
4 | 1.184 | 0.0061 | -0.112 | 193.927
4.5 | 1.242 | 0.0061 | -0.113 | 203.613
5 | 1.301 | 0.00678 | -0.114 | 191.863
5.5 | 1.359 | 0.00706 | -0.115 | 192.424
6 | 1.417 | 0.00877 | -0.115 | 161.581
6.5 | 1.474 | 0.00912 | -0.116 | 161.594
7 | 1.531 | 0.00973 | -0.117 | 157.394
7.5 | 1.588 | 0.00863 | -0.118 | 184.106
8 | 1.645 | 0.01113 | -0.119 | 147.714
8.5 | 1.701 | 0.01203 | -0.119 | 141.415
9 | 1.756 | 0.01306 | -0.12 | 134.458
9.5 | 1.811 | 0.01363 | -0.121 | 132.819
10 | 1.865 | 0.01428 | -0.122 | 130.639
10.5 | 1.918 | 0.01502 | -0.123 | 127.661
11 | 1.967 | 0.01569 | -0.123 | 125.372
11.5 | 2.014 | 0.01638 | -0.124 | 122.945
12 | 2.06 | 0.01722 | -0.125 | 119.635
12.5 | 2.103 | 0.01801 | -0.125 | 116.776
13 | 2.128 | 0.01606 | -0.126 | 132.446
13.5 | 2.146 | 0.01735 | -0.127 | 123.719
14 | 2.103 | 0.02416 | -0.124 | 87.057
14.5 | 2.091 | 0.02676 | -0.123 | 78.146
15 | 2.062 | 0.03179 | -0.122 | 64.844
15.5 | 2.038 | 0.03542 | -0.121 | 57.535
16 | 2.008 | 0.0392 | -0.121 | 51.217
16.5 | 1.973 | 0.04366 | -0.12 | 45.198
17 | 1.934 | 0.04804 | -0.12 | 40.254
17.5 | 1.89 | 0.05255 | -0.12 | 35.962
18 | 1.839 | 0.05786 | -0.119 | 31.777
18.5 | 1.784 | 0.06342 | -0.119 | 28.137

## 84. Re 6M Mach 0.10 (2)
BIGFOIL.COM POLAR EXPORT
goe364
GOE 364 |  |  |  | Cl Max: | 1.8672 | at alpha= | 16.5 | deg
XFOIL ncrit=9 |  |  |  | L/D Max: | 178.307 | at alpha= | 6.5 | deg
Re: | 6000000 |  |  | Cd Min: | 0.09084 | at alpha= | 20 | deg
Mach: | 0.1 |  |  | Cl=0 at alpha= | -5.5777 | deg
|  |  |  | @ Cl=0.1, Cd= | 0.0073883
|  |  |  | @ Cl=0.4, Cd= | 0.0070018
|  |  |  | @ Cl=0.6, Cd= | 0.00652
alpha (deg) | Cl | Cd | Cm | Cl/Cd
-14.5 | -0.9155 | 0.01936 | -0.1326 | -47.2882
-14 | -0.8731 | 0.01653 | -0.1321 | -52.8191
-13.5 | -0.8293 | 0.01488 | -0.1303 | -55.7325
-13 | -0.787 | 0.01321 | -0.128 | -59.5761
-12.5 | -0.7395 | 0.01224 | -0.1259 | -60.4167
-12 | -0.6958 | 0.01177 | -0.1228 | -59.1164
-11.5 | -0.6469 | 0.01133 | -0.1207 | -57.0962
-11 | -0.5947 | 0.01096 | -0.1192 | -54.2609
-10.5 | -0.5442 | 0.0102 | -0.1176 | -53.3529
-10 | -0.4904 | 0.00985 | -0.1163 | -49.7868
-9.5 | -0.4351 | 0.00964 | -0.1153 | -45.1349
-9 | -0.3795 | 0.00943 | -0.1144 | -40.2439
-8.5 | -0.324 | 0.00921 | -0.1135 | -35.1792
-8 | -0.2685 | 0.00896 | -0.1127 | -29.9665
-7.5 | -0.2116 | 0.0089 | -0.112 | -23.7753
-7 | -0.1561 | 0.00864 | -0.1112 | -18.0671
-6.5 | -0.1033 | 0.00791 | -0.1101 | -13.0594
-6 | -0.0478 | 0.0076 | -0.1094 | -6.2895
-5.5 | 0.0088 | 0.00752 | -0.1088 | 1.1702
-5 | 0.0653 | 0.00747 | -0.1082 | 8.7416
-4.5 | 0.1205 | 0.00734 | -0.1075 | 16.4169
-4 | 0.1752 | 0.00724 | -0.1067 | 24.1989
-3.5 | 0.2288 | 0.0072 | -0.1057 | 31.7778
-3 | 0.2831 | 0.00723 | -0.1049 | 39.1563
-2.5 | 0.3378 | 0.00713 | -0.1041 | 47.3773
-2 | 0.3927 | 0.00706 | -0.1035 | 55.6232
-1.5 | 0.4454 | 0.00664 | -0.1024 | 67.0783
-1 | 0.5008 | 0.00656 | -0.1019 | 76.3415
-0.5 | 0.5566 | 0.00652 | -0.1014 | 85.3681
0 | 0.6123 | 0.00652 | -0.101 | 93.911
0.5 | 0.6677 | 0.00651 | -0.1006 | 102.5653
1 | 0.7228 | 0.00653 | -0.1001 | 110.6891
1.5 | 0.7782 | 0.00654 | -0.0997 | 118.9908
2 | 0.8321 | 0.00656 | -0.0991 | 126.8445
2.5 | 0.886 | 0.00668 | -0.0985 | 132.6347
3 | 0.9386 | 0.00688 | -0.0977 | 136.4244
3.5 | 0.9877 | 0.00726 | -0.0963 | 136.0468
4 | 1.0361 | 0.00758 | -0.0948 | 136.6887
6 | 1.2987 | 0.00734 | -0.1048 | 176.9346
6.5 | 1.348 | 0.00756 | -0.1035 | 178.3069
7 | 1.3948 | 0.00789 | -0.1017 | 176.7807
7.5 | 1.4418 | 0.0082 | -0.1001 | 175.8293
8 | 1.4874 | 0.00859 | -0.0982 | 173.1548
8.5 | 1.5302 | 0.00913 | -0.096 | 167.6013
9 | 1.571 | 0.00976 | -0.0934 | 160.9631
9.5 | 1.6052 | 0.01068 | -0.0898 | 150.2996
10 | 1.64 | 0.01147 | -0.0862 | 142.9817
10.5 | 1.6692 | 0.0122 | -0.0816 | 136.8197
11 | 1.6923 | 0.01335 | -0.0764 | 126.764
11.5 | 1.6879 | 0.01594 | -0.0675 | 105.8908
12 | 1.7154 | 0.01716 | -0.064 | 99.965
12.5 | 1.7412 | 0.01855 | -0.0606 | 93.8652
13 | 1.7672 | 0.02004 | -0.0577 | 88.1836
13.5 | 1.7883 | 0.02201 | -0.0547 | 81.2494
14 | 1.8101 | 0.0241 | -0.0523 | 75.1079
14.5 | 1.8277 | 0.0267 | -0.05 | 68.4532
15 | 1.8406 | 0.02984 | -0.0478 | 61.6823
15.5 | 1.8539 | 0.03313 | -0.0461 | 55.9583
16 | 1.8631 | 0.03695 | -0.0446 | 50.4222
16.5 | 1.8672 | 0.04146 | -0.0434 | 45.0362
17 | 1.8663 | 0.04669 | -0.0425 | 39.9722
17.5 | 1.8622 | 0.0525 | -0.042 | 35.4705
18 | 1.8559 | 0.05882 | -0.0419 | 31.5522
18.5 | 1.8465 | 0.06569 | -0.0423 | 28.1093
19 | 1.833 | 0.07332 | -0.0431 | 25
19.5 | 1.8153 | 0.08164 | -0.0444 | 22.2354
20 | 1.7926 | 0.09084 | -0.0462 | 19.7336

## 85. Re 6M Mach 0.25 (1)
BIGFOIL.COM POLAR EXPORT
goe364
GOE 364 |  |  |  | Cl Max: | 2.13 | at alpha= | 12.5 | deg
JavaFoil+Calcfoil stall+Eppler ext transition |  |  |  | L/D Max: | 204.051 | at alpha= | 4.5 | deg
Re: | 6000000 |  |  | Cd Min: | 0.00488 | at alpha= | -3 | deg
Mach: | 0.25 |  |  | Cl=0 at alpha= | -6.2976 | deg
|  |  |  | @ Cl=0.1, Cd= | 0.035395
|  |  |  | @ Cl=0.4, Cd= | 0.0050783
|  |  |  | @ Cl=0.6, Cd= | 0.0055725
alpha (deg) | Cl | Cd | Cm | Cl/Cd
-17.5 | -0.114 | 0.12937 | -0.034 | -0.88
-17 | -0.163 | 0.12697 | -0.034 | -1.287
-16.5 | -0.2 | 0.11926 | -0.034 | -1.674
-16 | -0.23 | 0.11382 | -0.035 | -2.023
-15.5 | -0.257 | 0.10824 | -0.035 | -2.373
-15 | -0.28 | 0.1018 | -0.036 | -2.748
-14.5 | -0.299 | 0.09598 | -0.036 | -3.114
-14 | -0.314 | 0.09184 | -0.037 | -3.417
-13.5 | -0.325 | 0.08614 | -0.037 | -3.768
-13 | -0.331 | 0.08625 | -0.037 | -3.834
-12.5 | -0.332 | 0.08054 | -0.037 | -4.123
-12 | -0.329 | 0.0751 | -0.037 | -4.376
-11.5 | -0.32 | 0.07054 | -0.038 | -4.541
-11 | -0.307 | 0.06737 | -0.038 | -4.559
-10.5 | -0.289 | 0.06292 | -0.038 | -4.598
-10 | -0.267 | 0.0595 | -0.039 | -4.487
-9.5 | -0.238 | 0.05616 | -0.039 | -4.233
-9 | -0.206 | 0.05305 | -0.04 | -3.884
-8.5 | -0.172 | 0.04963 | -0.041 | -3.468
-8 | -0.136 | 0.04685 | -0.042 | -2.905
-7.5 | -0.098 | 0.04457 | -0.042 | -2.202
-7 | -0.058 | 0.04216 | -0.043 | -1.387
-6.5 | -0.017 | 0.03994 | -0.044 | -0.433
-6 | 0.025 | 0.03833 | -0.044 | 0.659
-5.5 | 0.069 | 0.03649 | -0.045 | 1.891
-5 | 0.114 | 0.0349 | -0.046 | 3.262
-4.5 | 0.16 | 0.0333 | -0.047 | 4.79
-4 | 0.206 | 0.03192 | -0.048 | 6.454
-3.5 | 0.312 | 0.00509 | -0.1 | 61.205
-3 | 0.37 | 0.00488 | -0.101 | 75.818
-2.5 | 0.429 | 0.00527 | -0.102 | 81.512
-2 | 0.489 | 0.00533 | -0.103 | 91.775
-1.5 | 0.549 | 0.00553 | -0.104 | 99.337
-1 | 0.609 | 0.00558 | -0.105 | 109.29
-0.5 | 0.669 | 0.00583 | -0.106 | 114.816
0 | 0.735 | 0.0059 | -0.107 | 124.67
0.5 | 0.795 | 0.00509 | -0.108 | 156.086
1 | 0.855 | 0.00523 | -0.109 | 163.536
1.5 | 0.915 | 0.00614 | -0.11 | 149.008
2 | 0.975 | 0.00626 | -0.111 | 155.729
2.5 | 1.035 | 0.00643 | -0.112 | 161.031
3 | 1.095 | 0.00815 | -0.113 | 134.41
3.5 | 1.155 | 0.00757 | -0.114 | 152.556
4 | 1.215 | 0.00615 | -0.115 | 197.544
4.5 | 1.275 | 0.00625 | -0.116 | 204.051
5 | 1.335 | 0.00698 | -0.117 | 191.297
5.5 | 1.395 | 0.00884 | -0.118 | 157.69
6 | 1.453 | 0.00921 | -0.119 | 157.734
6.5 | 1.512 | 0.00966 | -0.119 | 156.459
7 | 1.57 | 0.01036 | -0.12 | 151.537
7.5 | 1.628 | 0.01099 | -0.121 | 148.03
8 | 1.685 | 0.01185 | -0.122 | 142.198
8.5 | 1.741 | 0.01292 | -0.123 | 134.747
9 | 1.797 | 0.0139 | -0.124 | 129.279
9.5 | 1.852 | 0.0146 | -0.124 | 126.843
10 | 1.906 | 0.01548 | -0.125 | 123.079
10.5 | 1.957 | 0.01621 | -0.126 | 120.775
11 | 2.004 | 0.01706 | -0.127 | 117.525
11.5 | 2.049 | 0.01782 | -0.127 | 114.993
12 | 2.091 | 0.01875 | -0.128 | 111.537
12.5 | 2.13 | 0.01948 | -0.129 | 109.32
13 | 2.097 | 0.02242 | -0.126 | 93.523
13.5 | 2.08 | 0.02575 | -0.126 | 80.765
14 | 2.051 | 0.02949 | -0.125 | 69.534
14.5 | 2.011 | 0.03513 | -0.124 | 57.232
15 | 1.964 | 0.04017 | -0.123 | 48.887
15.5 | 1.909 | 0.04514 | -0.122 | 42.3
16 | 1.845 | 0.05002 | -0.122 | 36.881
16.5 | 1.767 | 0.05665 | -0.121 | 31.195
17 | 1.681 | 0.0641 | -0.12 | 26.217
17.5 | 1.584 | 0.07154 | -0.119 | 22.135

## 86. Re 6M Mach 0.25 (2)
BIGFOIL.COM POLAR EXPORT
goe364
GOE 364 |  |  |  | Cl Max: | 1.8335 | at alpha= | 15.5 | deg
XFOIL ncrit=9 |  |  |  | L/D Max: | 176.896 | at alpha= | 6 | deg
Re: | 6000000 |  |  | Cd Min: | 0.22578 | at alpha= | -20 | deg
Mach: | 0.25 |  |  | Cl=0 at alpha= | -5.5502 | deg
|  |  |  | @ Cl=0.1, Cd= | 0.0079381
|  |  |  | @ Cl=0.4, Cd= | 0.0072587
|  |  |  | @ Cl=0.6, Cd= | 0.0065992
alpha (deg) | Cl | Cd | Cm | Cl/Cd
-20 | -0.4844 | 0.22578 | 0.0045 | -2.1455
-19.5 | -0.4653 | 0.21987 | 0.0011 | -2.1163
-19 | -0.4474 | 0.21332 | -0.0024 | -2.0973
-18.5 | -0.4305 | 0.20671 | -0.0057 | -2.0826
-18 | -0.4141 | 0.20045 | -0.0089 | -2.0659
-17.5 | -0.398 | 0.19396 | -0.0119 | -2.052
-17 | -0.3859 | 0.18553 | -0.015 | -2.08
-16.5 | -0.3703 | 0.17939 | -0.0177 | -2.0642
-16 | -0.3527 | 0.17463 | -0.0198 | -2.0197
-15.5 | -0.3373 | 0.16943 | -0.0217 | -1.9908
-15 | -0.3183 | 0.16243 | -0.0256 | -1.9596
-14.5 | -0.2985 | 0.1536 | -0.0311 | -1.9434
-14 | -0.2774 | 0.1455 | -0.0366 | -1.9065
-13.5 | -0.2671 | 0.1378 | -0.0389 | -1.9383
-13 | -0.2398 | 0.12841 | -0.0475 | -1.8675
-12.5 | -0.1881 | 0.1182 | -0.0622 | -1.5914
-12 | -0.1073 | 0.10573 | -0.0866 | -1.0148
-11.5 | -0.096 | 0.09874 | -0.0901 | -0.97225
-11 | -0.0873 | 0.09211 | -0.0929 | -0.94778
-10.5 | -0.079 | 0.08574 | -0.0956 | -0.92139
-10 | -0.074 | 0.07921 | -0.0982 | -0.93423
-9.5 | -0.0598 | 0.07465 | -0.0997 | -0.80107
-9 | -0.0611 | 0.06826 | -0.1019 | -0.89511
-8.5 | -0.3317 | 0.01282 | -0.1234 | -25.8736
-8 | -0.2728 | 0.0125 | -0.1217 | -21.824
-7.5 | -0.2118 | 0.01253 | -0.1204 | -16.9034
-7 | -0.159 | 0.01115 | -0.1187 | -14.2601
-6.5 | -0.1046 | 0.01011 | -0.117 | -10.3462
-6 | -0.0466 | 0.00975 | -0.1158 | -4.7795
-5.5 | 0.0052 | 0.00821 | -0.114 | 0.63337
-5 | 0.0642 | 0.00805 | -0.113 | 7.9752
-4.5 | 0.1218 | 0.00787 | -0.1119 | 15.4765
-4 | 0.1784 | 0.00771 | -0.1107 | 23.1388
-3.5 | 0.2339 | 0.00759 | -0.1094 | 30.8169
-3 | 0.2904 | 0.00751 | -0.1083 | 38.6684
-2.5 | 0.3472 | 0.00737 | -0.1074 | 47.1099
-2 | 0.4041 | 0.00725 | -0.1065 | 55.7379
-1.5 | 0.4599 | 0.00693 | -0.1055 | 66.3636
-1 | 0.5156 | 0.00666 | -0.1046 | 77.4174
-0.5 | 0.5736 | 0.00659 | -0.104 | 87.041
0 | 0.6309 | 0.00661 | -0.1034 | 95.4463
0.5 | 0.6884 | 0.00658 | -0.1029 | 104.6201
1 | 0.7452 | 0.00661 | -0.1023 | 112.7383
1.5 | 0.8023 | 0.00663 | -0.1018 | 121.0106
2 | 0.8583 | 0.00664 | -0.101 | 129.262
2.5 | 0.9129 | 0.00682 | -0.1001 | 133.8563
3 | 0.9655 | 0.00712 | -0.0988 | 135.6039
3.5 | 1.0163 | 0.0075 | -0.0972 | 135.5067
4 | 1.0675 | 0.00784 | -0.0957 | 136.1607
4.5 | 1.1586 | 0.00681 | -0.1038 | 170.1322
5 | 1.2375 | 0.00708 | -0.1083 | 174.7881
5.5 | 1.2875 | 0.00736 | -0.1064 | 174.9321
6 | 1.3391 | 0.00757 | -0.1048 | 176.8956
6.5 | 1.3889 | 0.00787 | -0.1029 | 176.4803
7 | 1.4383 | 0.00816 | -0.1009 | 176.2623
7.5 | 1.4859 | 0.00856 | -0.0986 | 173.5864
8 | 1.5323 | 0.00903 | -0.0962 | 169.6899
8.5 | 1.576 | 0.00961 | -0.0933 | 163.9958
9 | 1.6137 | 0.01044 | -0.0894 | 154.569
9.5 | 1.6414 | 0.01134 | -0.0836 | 144.7443
10 | 1.6728 | 0.0122 | -0.0788 | 137.1148
10.5 | 1.7045 | 0.01315 | -0.0743 | 129.6198
11 | 1.706 | 0.01558 | -0.066 | 109.4994
11.5 | 1.7101 | 0.01826 | -0.0592 | 93.6528
12 | 1.7354 | 0.02007 | -0.0556 | 86.4674
12.5 | 1.76 | 0.02213 | -0.0525 | 79.53
13 | 1.7806 | 0.02467 | -0.0496 | 72.1767
13.5 | 1.799 | 0.02761 | -0.0471 | 65.1576
14 | 1.8145 | 0.03095 | -0.0449 | 58.6268
14.5 | 1.8227 | 0.03511 | -0.0429 | 51.914
15 | 1.8305 | 0.03952 | -0.0413 | 46.3183
15.5 | 1.8335 | 0.04456 | -0.04 | 41.1468
16 | 1.832 | 0.05032 | -0.0392 | 36.407
16.5 | 1.8225 | 0.05714 | -0.0388 | 31.8953
17 | 1.8069 | 0.06498 | -0.039 | 27.807
17.5 | 1.794 | 0.07272 | -0.0397 | 24.67
18 | 1.7736 | 0.08157 | -0.0409 | 21.7433
18.5 | 1.7511 | 0.09087 | -0.0427 | 19.2704
19 | 1.7249 | 0.10077 | -0.0449 | 17.1172
19.5 | 1.6977 | 0.11102 | -0.0477 | 15.2918
20 | 1.6717 | 0.12122 | -0.0509 | 13.7906

## 87. Re 6M Mach 0.50 (1)
BIGFOIL.COM POLAR EXPORT
goe364
GOE 364 |  |  |  | Cl Max: | 1.952 | at alpha= | 10.5 | deg
JavaFoil+Calcfoil stall+Eppler ext transition |  |  |  | L/D Max: | 195.45 | at alpha= | 4.5 | deg
Re: | 6000000 |  |  | Cd Min: | 0.00534 | at alpha= | -7 | deg
Mach: | 0.5 |  |  | Cl=0 at alpha= | -6.3194 | deg
|  |  |  | @ Cl=0.1, Cd= | 0.037163
|  |  |  | @ Cl=0.4, Cd= | 0.027552
|  |  |  | @ Cl=0.6, Cd= | 0.0057454
alpha (deg) | Cl | Cd | Cm | Cl/Cd
-20 | -0.648 | 0.14947 | -0.038 | -4.338
-19.5 | -0.625 | 0.14534 | -0.038 | -4.303
-19 | -0.603 | 0.14028 | -0.039 | -4.299
-18.5 | -0.581 | 0.14047 | -0.039 | -4.133
-18 | -0.558 | 0.13586 | -0.04 | -4.108
-17.5 | -0.536 | 0.13069 | -0.04 | -4.098
-17 | -0.513 | 0.12484 | -0.041 | -4.109
-16.5 | -0.489 | 0.13625 | -0.04 | -3.591
-16 | -0.467 | 0.11136 | -0.042 | -4.198
-15.5 | -0.445 | 0.1069 | -0.043 | -4.158
-15 | -0.421 | 0.10366 | -0.043 | -4.066
-14.5 | -0.398 | 0.10504 | -0.044 | -3.792
-14 | -0.375 | 0.09966 | -0.043 | -3.759
-13.5 | -0.351 | 0.09083 | -0.044 | -3.868
-13 | -0.328 | 0.08443 | -0.045 | -3.885
-12.5 | -0.304 | 0.07867 | -0.046 | -3.87
-12 | -0.281 | 0.07357 | -0.047 | -3.817
-11.5 | -0.257 | 0.06901 | -0.048 | -3.723
-11 | -0.233 | 0.06486 | -0.049 | -3.592
-10.5 | -0.209 | 0.06105 | -0.05 | -3.421
-10 | -0.185 | 0.05701 | -0.051 | -3.238
-9.5 | -0.16 | 0.05352 | -0.052 | -2.992
-9 | -0.136 | 0.05071 | -0.053 | -2.674
-8.5 | -0.111 | 0.04696 | -0.056 | -2.366
-8 | -0.086 | 0.0445 | -0.057 | -1.935
-7.5 | -0.064 | 0.02952 | -0.076 | -2.158
-7 | -0.043 | 0.00534 | -0.101 | -8.127
-6.5 | -0.013 | 0.0054 | -0.102 | -2.348
-6 | 0.023 | 0.04133 | -0.05 | 0.565
-5.5 | 0.069 | 0.03858 | -0.049 | 1.783
-5 | 0.118 | 0.03634 | -0.05 | 3.246
-4.5 | 0.169 | 0.03453 | -0.051 | 4.906
-4 | 0.222 | 0.03298 | -0.052 | 6.738
-3.5 | 0.276 | 0.03178 | -0.052 | 8.686
-3 | 0.331 | 0.03074 | -0.053 | 10.753
-2.5 | 0.385 | 0.02988 | -0.054 | 12.9
-2 | 0.542 | 0.00551 | -0.114 | 98.417
-1.5 | 0.611 | 0.00579 | -0.115 | 105.43
-1 | 0.679 | 0.00592 | -0.117 | 114.745
-0.5 | 0.747 | 0.00612 | -0.119 | 121.938
0 | 0.821 | 0.00625 | -0.12 | 131.394
0.5 | 0.887 | 0.00639 | -0.121 | 138.778
1 | 0.954 | 0.00773 | -0.122 | 123.332
1.5 | 1.02 | 0.00817 | -0.123 | 124.805
2 | 1.087 | 0.00753 | -0.124 | 144.314
2.5 | 1.153 | 0.00882 | -0.125 | 130.707
3 | 1.22 | 0.00916 | -0.126 | 133.069
3.5 | 1.286 | 0.00677 | -0.127 | 190.064
4 | 1.352 | 0.0071 | -0.129 | 190.413
4.5 | 1.417 | 0.00725 | -0.13 | 195.45
5 | 1.482 | 0.0082 | -0.131 | 180.856
5.5 | 1.545 | 0.0108 | -0.132 | 143.036
6 | 1.607 | 0.01147 | -0.133 | 140.08
6.5 | 1.668 | 0.01272 | -0.133 | 131.156
7 | 1.707 | 0.01399 | -0.133 | 122.074
7.5 | 1.76 | 0.0153 | -0.134 | 115.057
8 | 1.805 | 0.01745 | -0.134 | 103.414
8.5 | 1.848 | 0.01895 | -0.134 | 97.534
9 | 1.887 | 0.02041 | -0.134 | 92.443
9.5 | 1.917 | 0.02243 | -0.134 | 85.467
10 | 1.939 | 0.02503 | -0.134 | 77.456
10.5 | 1.952 | 0.02714 | -0.134 | 71.921
11 | 1.926 | 0.0311 | -0.133 | 61.917
11.5 | 1.861 | 0.03753 | -0.132 | 49.584
12 | 1.7 | 0.05384 | -0.128 | 31.581
12.5 | 1.124 | 0.08585 | -0.118 | 13.092
13 | 1.149 | 0.08984 | -0.117 | 12.79
13.5 | 1.177 | 0.08681 | -0.117 | 13.563
14 | 1.159 | 0.1341 | -0.101 | 8.646
14.5 | 1.242 | 0.09862 | -0.118 | 12.594
15 | 1.264 | 0.11077 | -0.116 | 11.413
15.5 | 1.306 | 0.09648 | -0.12 | 13.538

## 88. Re 6M Mach 0.50 (2)
BIGFOIL.COM POLAR EXPORT
goe364
GOE 364 |  |  |  | Cl Max: | 1.8371 | at alpha= | 10.5 | deg
XFOIL ncrit=9 |  |  |  | L/D Max: | 170.16 | at alpha= | 5 | deg
Re: | 6000000 |  |  | Cd Min: | 0.24057 | at alpha= | -20 | deg
Mach: | 0.5 |  |  | Cl=0 at alpha= | -10.5743 | deg
|  |  |  | @ Cl=0.1, Cd= | 0.059456
|  |  |  | @ Cl=0.4, Cd= | 0.01107
|  |  |  | @ Cl=0.6, Cd= | 0.0076156
alpha (deg) | Cl | Cd | Cm | Cl/Cd
-20 | -0.5067 | 0.24057 | 0.0044 | -2.1062
-19.5 | -0.4843 | 0.2339 | 0.0003 | -2.0705
-19 | -0.4607 | 0.22764 | -0.0036 | -2.0238
-18.5 | -0.4396 | 0.22084 | -0.0075 | -1.9906
-18 | -0.4184 | 0.21309 | -0.0112 | -1.9635
-17.5 | -0.3979 | 0.20635 | -0.0146 | -1.9283
-17 | -0.3782 | 0.19923 | -0.0179 | -1.8983
-16.5 | -0.3595 | 0.19228 | -0.0207 | -1.8697
-16 | -0.3431 | 0.18502 | -0.0232 | -1.8544
-15.5 | -0.3185 | 0.17696 | -0.0283 | -1.7998
-15 | -0.2854 | 0.16946 | -0.0351 | -1.6842
-14.5 | -0.2636 | 0.16252 | -0.0385 | -1.622
-14 | -0.2342 | 0.1547 | -0.0446 | -1.5139
-13.5 | -0.1894 | 0.14407 | -0.0568 | -1.3146
-13 | -0.108 | 0.12924 | -0.0821 | -0.83565
-12.5 | -0.0746 | 0.12111 | -0.0906 | -0.61597
-12 | -0.0505 | 0.11623 | -0.0932 | -0.43448
-11.5 | -0.0316 | 0.11025 | -0.0959 | -0.28662
-11 | -0.0149 | 0.10395 | -0.0985 | -0.14334
-10.5 | 0.0026 | 0.09794 | -0.101 | 0.026547
-10 | 0.0184 | 0.09179 | -0.1034 | 0.20046
-9.5 | 0.0334 | 0.08593 | -0.1058 | 0.38869
-9 | 0.0514 | 0.08079 | -0.1078 | 0.63622
-8.5 | 0.0684 | 0.07564 | -0.1097 | 0.90428
-8 | 0.0822 | 0.07036 | -0.1115 | 1.1683
-7.5 | 0.0885 | 0.06452 | -0.1131 | 1.3717
-7 | 0.0992 | 0.06027 | -0.1135 | 1.6459
-6.5 | 0.1032 | 0.0562 | -0.1135 | 1.8363
-6 | 0.1175 | 0.05017 | -0.118 | 2.342
-5.5 | 0.1391 | 0.04349 | -0.1229 | 3.1984
-5 | 0.1747 | 0.0383 | -0.1261 | 4.5614
-4.5 | 0.2166 | 0.03351 | -0.128 | 6.4637
-4 | 0.257 | 0.02623 | -0.1297 | 9.7979
-3.5 | 0.3074 | 0.02187 | -0.129 | 14.0558
-3 | 0.3546 | 0.01645 | -0.1268 | 21.5562
-2.5 | 0.3991 | 0.0111 | -0.1232 | 35.955
-2 | 0.4583 | 0.00914 | -0.1207 | 50.1422
-1.5 | 0.521 | 0.00817 | -0.1187 | 63.7699
-1 | 0.5859 | 0.00776 | -0.117 | 75.5026
-0.5 | 0.6484 | 0.00712 | -0.1151 | 91.0674
0 | 0.7136 | 0.00699 | -0.1137 | 102.0887
0.5 | 0.779 | 0.00696 | -0.1124 | 111.9253
1 | 0.8431 | 0.00699 | -0.1109 | 120.6152
1.5 | 0.9067 | 0.00708 | -0.1094 | 128.065
2 | 0.9663 | 0.00735 | -0.1071 | 131.4694
2.5 | 1.019 | 0.00782 | -0.1036 | 130.3069
3 | 1.0763 | 0.00816 | -0.1009 | 131.8995
3.5 | 1.137 | 0.00839 | -0.0987 | 135.5185
4 | 1.1961 | 0.00864 | -0.096 | 138.4375
4.5 | 1.2547 | 0.00881 | -0.0932 | 142.4177
5 | 1.3868 | 0.00815 | -0.106 | 170.1595
5.5 | 1.4431 | 0.00849 | -0.1023 | 169.9764
6 | 1.4952 | 0.00893 | -0.0976 | 167.4356
6.5 | 1.5474 | 0.00928 | -0.0928 | 166.7457
7 | 1.5985 | 0.0098 | -0.0878 | 163.1122
7.5 | 1.6509 | 0.01039 | -0.0831 | 158.8932
8 | 1.6965 | 0.01131 | -0.0775 | 150
8.5 | 1.7298 | 0.01279 | -0.0707 | 135.2463
9 | 1.7567 | 0.01476 | -0.0638 | 119.0176
9.5 | 1.788 | 0.0169 | -0.0581 | 105.7988
10 | 1.8167 | 0.01956 | -0.0531 | 92.8783
10.5 | 1.8371 | 0.02308 | -0.0484 | 79.5971
11 | 1.7945 | 0.03111 | -0.043 | 57.6824
11.5 | 1.7598 | 0.03934 | -0.0395 | 44.7331
12 | 1.7592 | 0.04543 | -0.0372 | 38.7233
12.5 | 1.7496 | 0.05253 | -0.0355 | 33.3067
13 | 1.7407 | 0.05985 | -0.0345 | 29.0844
13.5 | 1.7217 | 0.06835 | -0.0343 | 25.1895
14 | 1.6982 | 0.07746 | -0.0348 | 21.9236
14.5 | 1.669 | 0.08735 | -0.0361 | 19.107
15 | 1.6397 | 0.09757 | -0.0381 | 16.8054
15.5 | 1.6088 | 0.10823 | -0.0408 | 14.8646

## 89. Re 7M Mach 0.00 (1)
BIGFOIL.COM POLAR EXPORT
goe364
GOE 364 |  |  |  | Cl Max: | 2.144 | at alpha= | 13.5 | deg
JavaFoil+Calcfoil stall+Eppler ext transition |  |  |  | L/D Max: | 202.451 | at alpha= | 4.5 | deg
Re: | 7000000 |  |  | Cd Min: | 0.0047 | at alpha= | -4.5 | deg
Mach: | 0 |  |  | Cl=0 at alpha= | -6.2976 | deg
|  |  |  | @ Cl=0.1, Cd= | 0.020909
|  |  |  | @ Cl=0.4, Cd= | 0.005147
|  |  |  | @ Cl=0.6, Cd= | 0.0054672
alpha (deg) | Cl | Cd | Cm | Cl/Cd
-20 | -0.388 | 0.15561 | -0.03 | -2.492
-19.5 | -0.396 | 0.14966 | -0.03 | -2.649
-19 | -0.405 | 0.14216 | -0.031 | -2.848
-18.5 | -0.412 | 0.13568 | -0.031 | -3.039
-18 | -0.419 | 0.13153 | -0.031 | -3.185
-17.5 | -0.425 | 0.12582 | -0.031 | -3.375
-17 | -0.429 | 0.12652 | -0.032 | -3.392
-16.5 | -0.433 | 0.11947 | -0.032 | -3.621
-16 | -0.434 | 0.11439 | -0.033 | -3.798
-15.5 | -0.435 | 0.10669 | -0.033 | -4.073
-15 | -0.433 | 0.10124 | -0.034 | -4.274
-14.5 | -0.429 | 0.09597 | -0.034 | -4.468
-14 | -0.422 | 0.09005 | -0.035 | -4.692
-13.5 | -0.414 | 0.08484 | -0.035 | -4.876
-13 | -0.402 | 0.0801 | -0.035 | -5.021
-12.5 | -0.388 | 0.07595 | -0.036 | -5.111
-12 | -0.371 | 0.07205 | -0.036 | -5.153
-11.5 | -0.352 | 0.06834 | -0.037 | -5.143
-11 | -0.329 | 0.06452 | -0.037 | -5.099
-10.5 | -0.304 | 0.06099 | -0.038 | -4.978
-10 | -0.275 | 0.05783 | -0.038 | -4.763
-9.5 | -0.243 | 0.05475 | -0.039 | -4.436
-9 | -0.209 | 0.05162 | -0.04 | -4.044
-8.5 | -0.173 | 0.04855 | -0.04 | -3.565
-8 | -0.136 | 0.04601 | -0.041 | -2.955
-7.5 | -0.098 | 0.04377 | -0.041 | -2.228
-7 | -0.058 | 0.0415 | -0.042 | -1.394
-6.5 | -0.017 | 0.03946 | -0.043 | -0.432
-6 | 0.025 | 0.03777 | -0.044 | 0.657
-5.5 | 0.068 | 0.03478 | -0.051 | 1.953
-5 | 0.137 | 0.00487 | -0.093 | 28.114
-4.5 | 0.191 | 0.0047 | -0.094 | 40.716
-4 | 0.247 | 0.005 | -0.095 | 49.357
-3.5 | 0.303 | 0.00505 | -0.096 | 59.996
-3 | 0.36 | 0.00514 | -0.098 | 69.976
-2.5 | 0.417 | 0.00515 | -0.099 | 80.951
-2 | 0.474 | 0.00525 | -0.1 | 90.323
-1.5 | 0.532 | 0.00538 | -0.101 | 98.971
-1 | 0.591 | 0.00543 | -0.102 | 108.807
-0.5 | 0.649 | 0.00567 | -0.103 | 114.435
0 | 0.712 | 0.00501 | -0.104 | 142.122
0.5 | 0.77 | 0.00503 | -0.105 | 153.177
1 | 0.828 | 0.00681 | -0.106 | 121.571
1.5 | 0.886 | 0.00699 | -0.107 | 126.699
2 | 0.944 | 0.00614 | -0.108 | 153.788
2.5 | 1.003 | 0.00624 | -0.109 | 160.76
3 | 1.061 | 0.00747 | -0.11 | 142.068
3.5 | 1.12 | 0.0071 | -0.11 | 157.754
4 | 1.178 | 0.00594 | -0.111 | 198.236
4.5 | 1.236 | 0.00611 | -0.112 | 202.451
5 | 1.295 | 0.00658 | -0.113 | 196.905
5.5 | 1.353 | 0.00814 | -0.114 | 166.086
6 | 1.41 | 0.00851 | -0.115 | 165.616
6.5 | 1.467 | 0.00901 | -0.116 | 162.812
7 | 1.524 | 0.00958 | -0.116 | 159.066
7.5 | 1.581 | 0.00848 | -0.117 | 186.371
8 | 1.637 | 0.01094 | -0.118 | 149.636
8.5 | 1.693 | 0.01197 | -0.119 | 141.479
9 | 1.749 | 0.0126 | -0.12 | 138.807
9.5 | 1.803 | 0.0131 | -0.12 | 137.63
10 | 1.858 | 0.01371 | -0.121 | 135.519
10.5 | 1.91 | 0.01441 | -0.122 | 132.563
11 | 1.959 | 0.01517 | -0.123 | 129.145
11.5 | 2.007 | 0.01577 | -0.123 | 127.305
12 | 2.053 | 0.01643 | -0.124 | 124.96
12.5 | 2.097 | 0.01715 | -0.125 | 122.228
13 | 2.123 | 0.01862 | -0.125 | 114.024
13.5 | 2.144 | 0.01692 | -0.126 | 126.687
14 | 2.112 | 0.02286 | -0.124 | 92.364
14.5 | 2.105 | 0.02518 | -0.123 | 83.608
15 | 2.08 | 0.02937 | -0.122 | 70.813
15.5 | 2.059 | 0.03309 | -0.122 | 62.232
16 | 2.033 | 0.03642 | -0.121 | 55.819
16.5 | 2.001 | 0.04061 | -0.121 | 49.273
17 | 1.968 | 0.04461 | -0.12 | 44.109
17.5 | 1.929 | 0.04848 | -0.12 | 39.796
18 | 1.885 | 0.05312 | -0.119 | 35.493
18.5 | 1.837 | 0.05855 | -0.119 | 31.374

## 90. Re 7M Mach 0.00 (2)
BIGFOIL.COM POLAR EXPORT
goe364
GOE 364 |  |  |  | Cl Max: | 1.6848 | at alpha= | 15 | deg
XFOIL ncrit=9 |  |  |  | L/D Max: | 1191.82 | at alpha= | 6.5 | deg
Re: | 7000000 |  |  | Cd Min: | 0.10248 | at alpha= | 20 | deg
Mach: | 0 |  |  | Cl=0 at alpha= | -5.5485 | deg
|  |  |  | @ Cl=0.1, Cd= | 0.0014154
|  |  |  | @ Cl=0.4, Cd= | 0.0013085
|  |  |  | @ Cl=0.6, Cd= | 0.005543
alpha (deg) | Cl | Cd | Cm | Cl/Cd
-16 | -1.0239 | 0.01055 | -0.1248 | -97.0521
-15.5 | -0.9985 | 0.00647 | -0.1261 | -154.3277
-15 | -0.9618 | 0.00517 | -0.1246 | -186.0348
-14.5 | -0.9206 | 0.00438 | -0.1229 | -210.1826
-14 | -0.8756 | 0.00381 | -0.1215 | -229.8163
-13.5 | -0.8305 | 0.0033 | -0.12 | -251.6667
-13 | -0.7852 | 0.00289 | -0.1183 | -271.6955
-12.5 | -0.7416 | 0.00274 | -0.116 | -270.6569
-12 | -0.6925 | 0.00258 | -0.1146 | -268.4109
-11.5 | -0.6416 | 0.00244 | -0.1134 | -262.9508
-11 | -0.5895 | 0.00233 | -0.1125 | -253.0043
-10.5 | -0.5387 | 0.00212 | -0.1115 | -254.1038
-10 | -0.4857 | 0.00202 | -0.1106 | -240.4455
-9.5 | -0.4316 | 0.00195 | -0.1099 | -221.3333
-9 | -0.3775 | 0.00188 | -0.1092 | -200.7979
-8.5 | -0.3229 | 0.00183 | -0.1086 | -176.4481
-8 | -0.2682 | 0.00176 | -0.108 | -152.3864
-7.5 | -0.2128 | 0.00174 | -0.1075 | -122.2989
-7 | -0.158 | 0.00169 | -0.1069 | -93.4911
-6.5 | -0.1026 | 0.00165 | -0.1064 | -62.1818
-6 | -0.0503 | 0.00146 | -0.1056 | -34.4521
-5.5 | 0.0054 | 0.00145 | -0.1052 | 3.7241
-5 | 0.0606 | 0.00143 | -0.1047 | 42.3776
-4.5 | 0.1147 | 0.00141 | -0.104 | 81.3475
-4 | 0.1682 | 0.0014 | -0.1032 | 120.1429
-3.5 | 0.2217 | 0.00139 | -0.1025 | 159.4964
-3 | 0.2755 | 0.00137 | -0.1018 | 201.0949
-2.5 | 0.3297 | 0.00134 | -0.1012 | 246.0448
-2 | 0.3842 | 0.00132 | -0.1007 | 291.0606
-1.5 | 0.4389 | 0.00128 | -0.1002 | 342.8906
-1 | 0.4927 | 0.0012 | -0.0996 | 410.5833
-0.5 | 0.5479 | 0.00119 | -0.0993 | 460.4202
0 | 0.6093 | 0.00632 | -0.1007 | 96.4082
0.5 | 0.6646 | 0.00631 | -0.1003 | 105.3249
1 | 0.7195 | 0.00632 | -0.0999 | 113.8449
1.5 | 0.7742 | 0.00636 | -0.0994 | 121.7296
2 | 0.8284 | 0.00641 | -0.0989 | 129.2356
2.5 | 0.8815 | 0.00655 | -0.0983 | 134.5802
3 | 0.9326 | 0.00683 | -0.0973 | 136.5447
3.5 | 0.9817 | 0.00721 | -0.096 | 136.1581
4 | 1.0313 | 0.00747 | -0.0948 | 138.0589
4.5 | 1.0587 | 0.00636 | -0.0891 | 166.4623
6.5 | 1.311 | 0.0011 | -0.0987 | 1191.8182
7 | 1.3573 | 0.00115 | -0.0971 | 1180.2609
7.5 | 1.4013 | 0.00122 | -0.0953 | 1148.6066
8 | 1.4444 | 0.0013 | -0.0933 | 1111.0769
8.5 | 1.4843 | 0.00143 | -0.0909 | 1037.972
9 | 1.5186 | 0.00163 | -0.0876 | 931.6564
9.5 | 1.5511 | 0.00185 | -0.084 | 838.4324
10 | 1.5816 | 0.00204 | -0.08 | 775.2941
11 | 1.6147 | 0.00275 | -0.0679 | 587.1636
11.5 | 1.6046 | 0.00378 | -0.059 | 424.4974
12 | 1.6237 | 0.00442 | -0.055 | 367.3529
12.5 | 1.6405 | 0.00529 | -0.0511 | 310.1134
13 | 1.6559 | 0.00646 | -0.0476 | 256.3313
13.5 | 1.6661 | 0.00823 | -0.0442 | 202.4423
14 | 1.6768 | 0.01039 | -0.0413 | 161.3859
14.5 | 1.6827 | 0.0133 | -0.0385 | 126.5188
15 | 1.6848 | 0.01712 | -0.0359 | 98.4112
15.5 | 1.683 | 0.0217 | -0.0335 | 77.5576
16 | 1.6787 | 0.02707 | -0.0313 | 62.0133
16.5 | 1.6688 | 0.03341 | -0.0291 | 49.9491
17 | 1.6498 | 0.04081 | -0.0265 | 40.4264
17.5 | 1.6294 | 0.04946 | -0.0252 | 32.9438
18 | 1.6096 | 0.05945 | -0.0259 | 27.0749
18.5 | 1.5882 | 0.07025 | -0.0278 | 22.6078
19 | 1.5668 | 0.08109 | -0.0308 | 19.3217
19.5 | 1.5444 | 0.09179 | -0.0346 | 16.8254
20 | 1.518 | 0.10248 | -0.0393 | 14.8126

## 91. Re 7M Mach 0.10 (1)
BIGFOIL.COM POLAR EXPORT
goe364
GOE 364 |  |  |  | Cl Max: | 2.146 | at alpha= | 13.5 | deg
JavaFoil+Calcfoil stall+Eppler ext transition |  |  |  | L/D Max: | 201.938 | at alpha= | 4.5 | deg
Re: | 7000000 |  |  | Cd Min: | 0.00476 | at alpha= | -4.5 | deg
Mach: | 0.1 |  |  | Cl=0 at alpha= | -6.2976 | deg
|  |  |  | @ Cl=0.1, Cd= | 0.021059
|  |  |  | @ Cl=0.4, Cd= | 0.0051038
|  |  |  | @ Cl=0.6, Cd= | 0.0054385
alpha (deg) | Cl | Cd | Cm | Cl/Cd
-20 | -0.35 | 0.15653 | -0.03 | -2.238
-19.5 | -0.361 | 0.15018 | -0.03 | -2.403
-19 | -0.371 | 0.14294 | -0.031 | -2.598
-18.5 | -0.381 | 0.13615 | -0.031 | -2.798
-18 | -0.39 | 0.13121 | -0.032 | -2.971
-17.5 | -0.398 | 0.12547 | -0.032 | -3.171
-17 | -0.405 | 0.12126 | -0.032 | -3.339
-16.5 | -0.411 | 0.11504 | -0.033 | -3.569
-16 | -0.415 | 0.11679 | -0.033 | -3.55
-15.5 | -0.417 | 0.10927 | -0.033 | -3.816
-15 | -0.417 | 0.1026 | -0.034 | -4.069
-14.5 | -0.416 | 0.09668 | -0.034 | -4.3
-14 | -0.411 | 0.09138 | -0.035 | -4.503
-13.5 | -0.405 | 0.08518 | -0.035 | -4.75
-13 | -0.395 | 0.08041 | -0.035 | -4.91
-12.5 | -0.382 | 0.0762 | -0.036 | -5.018
-12 | -0.367 | 0.07228 | -0.036 | -5.076
-11.5 | -0.348 | 0.06833 | -0.037 | -5.099
-11 | -0.327 | 0.0646 | -0.037 | -5.059
-10.5 | -0.302 | 0.06136 | -0.038 | -4.925
-10 | -0.275 | 0.05781 | -0.039 | -4.753
-9.5 | -0.242 | 0.05477 | -0.039 | -4.428
-9 | -0.209 | 0.0518 | -0.04 | -4.027
-8.5 | -0.173 | 0.0487 | -0.04 | -3.555
-8 | -0.136 | 0.04613 | -0.041 | -2.95
-7.5 | -0.098 | 0.04382 | -0.042 | -2.229
-7 | -0.058 | 0.04159 | -0.042 | -1.394
-6.5 | -0.017 | 0.03952 | -0.043 | -0.432
-6 | 0.025 | 0.03779 | -0.044 | 0.658
-5.5 | 0.068 | 0.03512 | -0.05 | 1.939
-5 | 0.137 | 0.0048 | -0.094 | 28.625
-4.5 | 0.192 | 0.00476 | -0.095 | 40.359
-4 | 0.248 | 0.005 | -0.096 | 49.597
-3.5 | 0.304 | 0.00503 | -0.097 | 60.493
-3 | 0.361 | 0.00505 | -0.098 | 71.514
-2.5 | 0.419 | 0.00513 | -0.099 | 81.717
-2 | 0.477 | 0.0053 | -0.1 | 89.926
-1.5 | 0.535 | 0.00531 | -0.101 | 100.657
-1 | 0.593 | 0.00541 | -0.102 | 109.733
-0.5 | 0.652 | 0.00565 | -0.103 | 115.405
0 | 0.716 | 0.00494 | -0.104 | 144.95
0.5 | 0.774 | 0.00507 | -0.105 | 152.668
1 | 0.832 | 0.00687 | -0.106 | 121.135
1.5 | 0.89 | 0.00706 | -0.107 | 126.199
2 | 0.949 | 0.00613 | -0.108 | 154.783
2.5 | 1.008 | 0.00629 | -0.109 | 160.263
3 | 1.066 | 0.00753 | -0.11 | 141.544
3.5 | 1.125 | 0.00712 | -0.111 | 158.087
4 | 1.184 | 0.00591 | -0.112 | 200.194
4.5 | 1.242 | 0.00615 | -0.113 | 201.938
5 | 1.301 | 0.00658 | -0.114 | 197.744
5.5 | 1.359 | 0.00827 | -0.115 | 164.406
6 | 1.417 | 0.0086 | -0.115 | 164.769
6.5 | 1.474 | 0.0091 | -0.116 | 162.068
7 | 1.531 | 0.0097 | -0.117 | 157.91
7.5 | 1.588 | 0.00857 | -0.118 | 185.399
8 | 1.645 | 0.01105 | -0.119 | 148.788
8.5 | 1.701 | 0.01208 | -0.119 | 140.823
9 | 1.756 | 0.01277 | -0.12 | 137.546
9.5 | 1.811 | 0.0133 | -0.121 | 136.184
10 | 1.865 | 0.01385 | -0.122 | 134.636
10.5 | 1.918 | 0.01467 | -0.123 | 130.739
11 | 1.967 | 0.01535 | -0.123 | 128.1
11.5 | 2.014 | 0.01597 | -0.124 | 126.144
12 | 2.06 | 0.01665 | -0.125 | 123.698
12.5 | 2.103 | 0.0174 | -0.125 | 120.838
13 | 2.128 | 0.01882 | -0.126 | 113.045
13.5 | 2.146 | 0.01729 | -0.127 | 124.114
14 | 2.106 | 0.02357 | -0.124 | 89.382
14.5 | 2.094 | 0.02633 | -0.123 | 79.533
15 | 2.066 | 0.03085 | -0.122 | 66.956
15.5 | 2.042 | 0.03428 | -0.122 | 59.579
16 | 2.013 | 0.03789 | -0.121 | 53.128
16.5 | 1.976 | 0.04248 | -0.121 | 46.526
17 | 1.937 | 0.04658 | -0.12 | 41.581
17.5 | 1.894 | 0.05071 | -0.12 | 37.341
18 | 1.844 | 0.05585 | -0.12 | 33.013
18.5 | 1.788 | 0.06179 | -0.119 | 28.942

## 92. Re 7M Mach 0.10 (2)
BIGFOIL.COM POLAR EXPORT
goe364
GOE 364 |  |  |  | Cl Max: | 1.8882 | at alpha= | 17.5 | deg
XFOIL ncrit=9 |  |  |  | L/D Max: | 182.875 | at alpha= | 6 | deg
Re: | 7000000 |  |  | Cd Min: | 0.08755 | at alpha= | 20 | deg
Mach: | 0.1 |  |  | Cl=0 at alpha= | -5.5567 | deg
|  |  |  | @ Cl=0.1, Cd= | 0.0069463
|  |  |  | @ Cl=0.4, Cd= | 0.0066756
|  |  |  | @ Cl=0.6, Cd= | 0.0063254
alpha (deg) | Cl | Cd | Cm | Cl/Cd
-14.5 | -0.9258 | 0.01679 | -0.1336 | -55.14
-14 | -0.8851 | 0.01489 | -0.1314 | -59.4426
-13.5 | -0.8397 | 0.01359 | -0.1294 | -61.7881
-13 | -0.7934 | 0.01246 | -0.1273 | -63.6758
-12.5 | -0.7508 | 0.0115 | -0.1243 | -65.287
-12 | -0.705 | 0.01103 | -0.1216 | -63.9166
-11.5 | -0.6538 | 0.01057 | -0.1199 | -61.8543
-11 | -0.6006 | 0.01019 | -0.1185 | -58.9401
-10.5 | -0.5476 | 0.00978 | -0.1172 | -55.9918
-10 | -0.495 | 0.00918 | -0.1158 | -53.9216
-9.5 | -0.4398 | 0.00891 | -0.1148 | -49.3603
-9 | -0.384 | 0.00869 | -0.1139 | -44.1887
-8.5 | -0.3281 | 0.00848 | -0.113 | -38.691
-8 | -0.2722 | 0.00825 | -0.1122 | -32.9939
-7.5 | -0.2156 | 0.00817 | -0.1115 | -26.3892
-7 | -0.1596 | 0.00794 | -0.1108 | -20.1008
-6.5 | -0.1031 | 0.0078 | -0.1102 | -13.2179
-6 | -0.05 | 0.00714 | -0.1091 | -7.0028
-5.5 | 0.0064 | 0.00703 | -0.1084 | 0.91038
-5 | 0.0629 | 0.007 | -0.1079 | 8.9857
-4.5 | 0.1182 | 0.00692 | -0.1071 | 17.0809
-4 | 0.1723 | 0.00689 | -0.1062 | 25.0073
-3.5 | 0.2264 | 0.00687 | -0.1053 | 32.9549
-3 | 0.281 | 0.00684 | -0.1045 | 41.0819
-2.5 | 0.3359 | 0.00676 | -0.1038 | 49.6893
-2 | 0.3911 | 0.00669 | -0.1032 | 58.4604
-1.5 | 0.4467 | 0.0066 | -0.1027 | 67.6818
-1 | 0.5011 | 0.00635 | -0.1019 | 78.9134
-0.5 | 0.5571 | 0.00631 | -0.1015 | 88.2884
0 | 0.6127 | 0.00633 | -0.1011 | 96.793
0.5 | 0.6683 | 0.00632 | -0.1007 | 105.7437
1 | 0.7237 | 0.00633 | -0.1003 | 114.3286
1.5 | 0.7786 | 0.00638 | -0.0998 | 122.0376
2 | 0.833 | 0.00644 | -0.0993 | 129.3478
2.5 | 0.8863 | 0.00658 | -0.0986 | 134.696
3 | 0.9376 | 0.00686 | -0.0975 | 136.6764
3.5 | 0.987 | 0.00725 | -0.0962 | 136.1379
4 | 1.0374 | 0.00754 | -0.095 | 137.5862
4.5 | 1.1118 | 0.00642 | -0.1 | 173.1776
5 | 1.2055 | 0.00669 | -0.1086 | 180.1943
5.5 | 1.2545 | 0.00694 | -0.1072 | 180.7637
6 | 1.3039 | 0.00713 | -0.1058 | 182.8752
6.5 | 1.352 | 0.00741 | -0.1043 | 182.4561
7 | 1.4005 | 0.00766 | -0.1029 | 182.8329
7.5 | 1.4461 | 0.00803 | -0.101 | 180.0872
8 | 1.4906 | 0.00846 | -0.0989 | 176.1939
8.5 | 1.5335 | 0.00899 | -0.0967 | 170.5784
9 | 1.5724 | 0.00973 | -0.0938 | 161.6033
9.5 | 1.6088 | 0.01056 | -0.0905 | 152.3485
10 | 1.6476 | 0.01123 | -0.0877 | 146.7142
10.5 | 1.6741 | 0.01207 | -0.0826 | 138.6993
11 | 1.6815 | 0.01389 | -0.0747 | 121.0583
11.5 | 1.6969 | 0.01555 | -0.0689 | 109.1254
12 | 1.7258 | 0.01665 | -0.0655 | 103.6517
12.5 | 1.7544 | 0.01785 | -0.0623 | 98.2857
13 | 1.7795 | 0.01934 | -0.0592 | 92.0114
13.5 | 1.8033 | 0.02105 | -0.0562 | 85.6675
14 | 1.8253 | 0.02304 | -0.0536 | 79.2231
14.5 | 1.8421 | 0.02562 | -0.0511 | 71.9009
15 | 1.8591 | 0.02833 | -0.049 | 65.623
15.5 | 1.8727 | 0.03151 | -0.0471 | 59.4319
16 | 1.8824 | 0.03519 | -0.0455 | 53.4925
16.5 | 1.8857 | 0.03971 | -0.0441 | 47.4868
17 | 1.8874 | 0.04456 | -0.043 | 42.3564
17.5 | 1.8882 | 0.04973 | -0.0424 | 37.969
18 | 1.8833 | 0.05571 | -0.0421 | 33.8054
18.5 | 1.874 | 0.06249 | -0.0423 | 29.9888
19 | 1.8615 | 0.06982 | -0.0429 | 26.6614
19.5 | 1.8436 | 0.07809 | -0.044 | 23.6087
20 | 1.8182 | 0.08755 | -0.0458 | 20.7676

## 93. Re 7M Mach 0.25 (1)
BIGFOIL.COM POLAR EXPORT
goe364
GOE 364 |  |  |  | Cl Max: | 2.13 | at alpha= | 12.5 | deg
JavaFoil+Calcfoil stall+Eppler ext transition |  |  |  | L/D Max: | 203.882 | at alpha= | 4.5 | deg
Re: | 7000000 |  |  | Cd Min: | 0.00472 | at alpha= | -3.5 | deg
Mach: | 0.25 |  |  | Cl=0 at alpha= | -6.2976 | deg
|  |  |  | @ Cl=0.1, Cd= | 0.035218
|  |  |  | @ Cl=0.4, Cd= | 0.0048
|  |  |  | @ Cl=0.6, Cd= | 0.005434
alpha (deg) | Cl | Cd | Cm | Cl/Cd
-17.5 | -0.114 | 0.12818 | -0.035 | -0.889
-17 | -0.163 | 0.12549 | -0.034 | -1.303
-16.5 | -0.2 | 0.11954 | -0.034 | -1.669
-16 | -0.23 | 0.11265 | -0.035 | -2.045
-15.5 | -0.257 | 0.10814 | -0.035 | -2.376
-15 | -0.28 | 0.10154 | -0.036 | -2.757
-14.5 | -0.299 | 0.09556 | -0.037 | -3.128
-14 | -0.314 | 0.09117 | -0.037 | -3.443
-13.5 | -0.325 | 0.08571 | -0.037 | -3.788
-13 | -0.331 | 0.0808 | -0.038 | -4.094
-12.5 | -0.332 | 0.07965 | -0.038 | -4.17
-12 | -0.329 | 0.07464 | -0.038 | -4.404
-11.5 | -0.32 | 0.0701 | -0.038 | -4.57
-11 | -0.307 | 0.0668 | -0.038 | -4.599
-10.5 | -0.289 | 0.06264 | -0.039 | -4.62
-10 | -0.267 | 0.05909 | -0.039 | -4.519
-9.5 | -0.238 | 0.05566 | -0.04 | -4.272
-9 | -0.206 | 0.0527 | -0.04 | -3.91
-8.5 | -0.172 | 0.04931 | -0.041 | -3.491
-8 | -0.136 | 0.04656 | -0.042 | -2.923
-7.5 | -0.098 | 0.04433 | -0.043 | -2.215
-7 | -0.058 | 0.04203 | -0.043 | -1.392
-6.5 | -0.017 | 0.03986 | -0.044 | -0.434
-6 | 0.025 | 0.03812 | -0.045 | 0.663
-5.5 | 0.069 | 0.03632 | -0.045 | 1.9
-5 | 0.114 | 0.03472 | -0.046 | 3.279
-4.5 | 0.196 | 0.00478 | -0.097 | 41.069
-4 | 0.254 | 0.00477 | -0.099 | 53.214
-3.5 | 0.312 | 0.00472 | -0.1 | 65.969
-3 | 0.37 | 0.00474 | -0.101 | 78.058
-2.5 | 0.43 | 0.00486 | -0.102 | 88.381
-2 | 0.489 | 0.00527 | -0.103 | 92.862
-1.5 | 0.549 | 0.0054 | -0.104 | 101.756
-1 | 0.609 | 0.00544 | -0.105 | 111.958
-0.5 | 0.67 | 0.00569 | -0.106 | 117.642
0 | 0.735 | 0.00496 | -0.107 | 148.353
0.5 | 0.795 | 0.00504 | -0.108 | 157.884
1 | 0.855 | 0.00696 | -0.109 | 122.889
1.5 | 0.915 | 0.0072 | -0.11 | 127.071
2 | 0.975 | 0.00617 | -0.111 | 157.844
2.5 | 1.035 | 0.00628 | -0.112 | 164.902
3 | 1.095 | 0.00796 | -0.113 | 137.502
3.5 | 1.155 | 0.00586 | -0.114 | 197.086
4 | 1.215 | 0.00604 | -0.115 | 201.224
4.5 | 1.275 | 0.00626 | -0.116 | 203.882
5 | 1.335 | 0.0068 | -0.117 | 196.453
5.5 | 1.395 | 0.00862 | -0.118 | 161.823
6 | 1.453 | 0.00895 | -0.119 | 162.474
6.5 | 1.512 | 0.00958 | -0.119 | 157.866
7 | 1.57 | 0.01026 | -0.12 | 153.078
7.5 | 1.628 | 0.00895 | -0.121 | 181.929
8 | 1.685 | 0.01185 | -0.122 | 142.139
8.5 | 1.741 | 0.01296 | -0.123 | 134.313
9 | 1.797 | 0.01359 | -0.124 | 132.163
9.5 | 1.852 | 0.01424 | -0.124 | 130.028
10 | 1.906 | 0.01515 | -0.125 | 125.77
10.5 | 1.957 | 0.01586 | -0.126 | 123.422
11 | 2.004 | 0.01651 | -0.127 | 121.391
11.5 | 2.049 | 0.01744 | -0.127 | 117.467
12 | 2.091 | 0.01834 | -0.128 | 114.016
12.5 | 2.13 | 0.01948 | -0.129 | 109.363
13 | 2.1 | 0.02209 | -0.127 | 95.071
13.5 | 2.077 | 0.02594 | -0.125 | 80.079
14 | 2.054 | 0.02892 | -0.125 | 71.018
14.5 | 2.015 | 0.03411 | -0.124 | 59.077
15 | 1.966 | 0.03901 | -0.123 | 50.393
15.5 | 1.913 | 0.0434 | -0.122 | 44.086
16 | 1.847 | 0.0492 | -0.122 | 37.533
16.5 | 1.77 | 0.05509 | -0.121 | 32.131
17 | 1.682 | 0.06267 | -0.12 | 26.844
17.5 | 1.587 | 0.06974 | -0.119 | 22.757

## 94. Re 7M Mach 0.25 (2)
BIGFOIL.COM POLAR EXPORT
goe364
GOE 364 |  |  |  | Cl Max: | 1.8551 | at alpha= | 15.5 | deg
XFOIL ncrit=9 |  |  |  | L/D Max: | 181.881 | at alpha= | 6 | deg
Re: | 7000000 |  |  | Cd Min: | 0.21353 | at alpha= | -19 | deg
Mach: | 0.25 |  |  | Cl=0 at alpha= | -5.5291 | deg
|  |  |  | @ Cl=0.1, Cd= | 0.0073427
|  |  |  | @ Cl=0.4, Cd= | 0.0068457
|  |  |  | @ Cl=0.6, Cd= | 0.0063855
alpha (deg) | Cl | Cd | Cm | Cl/Cd
-19 | -0.4478 | 0.21353 | -0.0022 | -2.0971
-18.5 | -0.4311 | 0.2072 | -0.0055 | -2.0806
-18 | -0.4142 | 0.20079 | -0.0087 | -2.0629
-17.5 | -0.4009 | 0.19277 | -0.0119 | -2.0797
-17 | -0.3866 | 0.18538 | -0.0148 | -2.0854
-16.5 | -0.3742 | 0.1779 | -0.0177 | -2.1034
-16 | -0.3601 | 0.17185 | -0.02 | -2.0954
-15.5 | -0.3441 | 0.16551 | -0.0229 | -2.079
-15 | -0.3209 | 0.15768 | -0.0286 | -2.0351
-14.5 | -0.2951 | 0.15079 | -0.0342 | -1.957
-14 | -0.2833 | 0.14448 | -0.0359 | -1.9608
-13.5 | -0.258 | 0.13531 | -0.0433 | -1.9067
-13 | -0.2201 | 0.12415 | -0.056 | -1.7729
-12.5 | -0.1261 | 0.11036 | -0.0847 | -1.1426
-12 | -0.1129 | 0.10349 | -0.0883 | -1.0909
-11.5 | -0.1117 | 0.09505 | -0.092 | -1.1752
-11 | -0.1012 | 0.08897 | -0.0947 | -1.1375
-10.5 | -0.0897 | 0.08339 | -0.097 | -1.0757
-9 | -0.3988 | 0.01194 | -0.1246 | -33.4003
-8.5 | -0.3471 | 0.0104 | -0.1223 | -33.375
-8 | -0.2869 | 0.01012 | -0.1208 | -28.3498
-7.5 | -0.2262 | 0.00997 | -0.1194 | -22.6881
-7 | -0.1685 | 0.00944 | -0.1179 | -17.8496
-6.5 | -0.1108 | 0.00889 | -0.1165 | -12.4634
-6 | -0.0518 | 0.00861 | -0.1153 | -6.0163
-5.5 | 0.0032 | 0.0077 | -0.1137 | 0.41558
-5 | 0.0611 | 0.00741 | -0.1126 | 8.2456
-4.5 | 0.1189 | 0.00731 | -0.1115 | 16.2654
-4 | 0.1752 | 0.00729 | -0.1102 | 24.0329
-3.5 | 0.2312 | 0.00721 | -0.109 | 32.0666
-3 | 0.2885 | 0.00712 | -0.1081 | 40.5197
-2.5 | 0.3456 | 0.00696 | -0.1072 | 49.6552
-2 | 0.4027 | 0.00684 | -0.1063 | 58.8743
-1.5 | 0.4598 | 0.00673 | -0.1056 | 68.321
-1 | 0.5165 | 0.00646 | -0.1047 | 79.9536
-0.5 | 0.5738 | 0.00639 | -0.1041 | 89.7966
0 | 0.6318 | 0.00638 | -0.1036 | 99.0282
0.5 | 0.6888 | 0.0064 | -0.103 | 107.625
1 | 0.7464 | 0.00639 | -0.1025 | 116.8075
1.5 | 0.803 | 0.00645 | -0.1019 | 124.4961
2 | 0.859 | 0.00656 | -0.1012 | 130.9451
2.5 | 0.9129 | 0.00674 | -0.1001 | 135.4451
3 | 0.9648 | 0.00709 | -0.0987 | 136.079
3.5 | 1.0165 | 0.00743 | -0.0973 | 136.8102
4 | 1.0693 | 0.00769 | -0.0961 | 139.0507
4.5 | 1.1072 | 0.00686 | -0.0921 | 161.3994
6 | 1.3441 | 0.00739 | -0.1058 | 181.8809
6.5 | 1.3939 | 0.00769 | -0.1039 | 181.2614
7 | 1.4442 | 0.00795 | -0.1021 | 181.6604
7.5 | 1.4917 | 0.00833 | -0.0998 | 179.0756
8 | 1.5369 | 0.00884 | -0.0971 | 173.8575
8.5 | 1.5784 | 0.00954 | -0.0938 | 165.4507
9 | 1.6163 | 0.01036 | -0.0899 | 156.0135
9.5 | 1.6476 | 0.01118 | -0.0848 | 147.3703
10 | 1.6789 | 0.012 | -0.0798 | 139.9083
11 | 1.6957 | 0.01612 | -0.0647 | 105.1923
11.5 | 1.7223 | 0.01764 | -0.0606 | 97.6361
12 | 1.7487 | 0.01931 | -0.057 | 90.5593
12.5 | 1.7739 | 0.02124 | -0.0538 | 83.5169
13 | 1.7955 | 0.02363 | -0.0508 | 75.9839
13.5 | 1.8155 | 0.02637 | -0.0482 | 68.8472
14 | 1.8312 | 0.02962 | -0.0458 | 61.8231
14.5 | 1.8431 | 0.03339 | -0.0437 | 55.1992
15 | 1.852 | 0.03758 | -0.0419 | 49.2815
15.5 | 1.8551 | 0.04254 | -0.0405 | 43.6084
16 | 1.8535 | 0.0482 | -0.0395 | 38.4544
16.5 | 1.8451 | 0.05481 | -0.0389 | 33.6636
17 | 1.8366 | 0.06173 | -0.0389 | 29.7521
17.5 | 1.8232 | 0.06939 | -0.0393 | 26.2747
18 | 1.8051 | 0.07789 | -0.0404 | 23.175
18.5 | 1.7824 | 0.08707 | -0.0419 | 20.4709
19 | 1.7572 | 0.0968 | -0.044 | 18.1529
19.5 | 1.7277 | 0.10721 | -0.0467 | 16.1151
20 | 1.6962 | 0.11815 | -0.0501 | 14.3563

## 95. Re 7M Mach 0.50 (1)
BIGFOIL.COM POLAR EXPORT
goe364
GOE 364 |  |  |  | Cl Max: | 1.956 | at alpha= | 10.5 | deg
JavaFoil+Calcfoil stall+Eppler ext transition |  |  |  | L/D Max: | 196.862 | at alpha= | 4 | deg
Re: | 7000000 |  |  | Cd Min: | 0.00538 | at alpha= | -7 | deg
Mach: | 0.5 |  |  | Cl=0 at alpha= | -6.3194 | deg
|  |  |  | @ Cl=0.1, Cd= | 0.036884
|  |  |  | @ Cl=0.4, Cd= | 0.018528
|  |  |  | @ Cl=0.6, Cd= | 0.0056377
alpha (deg) | Cl | Cd | Cm | Cl/Cd
-20 | -0.649 | 0.14635 | -0.039 | -4.435
-19.5 | -0.625 | 0.14346 | -0.038 | -4.36
-19 | -0.603 | 0.13939 | -0.039 | -4.327
-18.5 | -0.581 | 0.13813 | -0.039 | -4.204
-18 | -0.558 | 0.13345 | -0.04 | -4.183
-17.5 | -0.536 | 0.12804 | -0.04 | -4.183
-17 | -0.513 | 0.12433 | -0.041 | -4.126
-16.5 | -0.489 | 0.13385 | -0.04 | -3.657
-16 | -0.468 | 0.11091 | -0.042 | -4.216
-15.5 | -0.445 | 0.10637 | -0.043 | -4.18
-15 | -0.422 | 0.10179 | -0.043 | -4.141
-14.5 | -0.398 | 0.10342 | -0.044 | -3.852
-14 | -0.375 | 0.09773 | -0.044 | -3.835
-13.5 | -0.352 | 0.09083 | -0.045 | -3.87
-13 | -0.328 | 0.08385 | -0.046 | -3.914
-12.5 | -0.305 | 0.07817 | -0.047 | -3.896
-12 | -0.281 | 0.07303 | -0.048 | -3.847
-11.5 | -0.257 | 0.0685 | -0.049 | -3.753
-11 | -0.233 | 0.06422 | -0.05 | -3.629
-10.5 | -0.209 | 0.06049 | -0.051 | -3.455
-10 | -0.185 | 0.05646 | -0.052 | -3.271
-9.5 | -0.16 | 0.05292 | -0.053 | -3.03
-9 | -0.136 | 0.04899 | -0.057 | -2.779
-8.5 | -0.112 | 0.04523 | -0.059 | -2.468
-8 | -0.087 | 0.04292 | -0.06 | -2.016
-7.5 | -0.073 | 0.00616 | -0.098 | -11.908
-7 | -0.043 | 0.00538 | -0.101 | -8.065
-6.5 | -0.013 | 0.00548 | -0.102 | -2.313
-6 | 0.023 | 0.04126 | -0.05 | 0.566
-5.5 | 0.069 | 0.0382 | -0.05 | 1.8
-5 | 0.118 | 0.03612 | -0.05 | 3.266
-4.5 | 0.169 | 0.03439 | -0.051 | 4.927
-4 | 0.222 | 0.03283 | -0.052 | 6.771
-3.5 | 0.276 | 0.03166 | -0.053 | 8.721
-3 | 0.331 | 0.03057 | -0.054 | 10.815
-2.5 | 0.475 | 0.00544 | -0.113 | 87.225
-2 | 0.542 | 0.00552 | -0.114 | 98.303
-1.5 | 0.611 | 0.00566 | -0.116 | 107.852
-1 | 0.679 | 0.00569 | -0.117 | 119.243
-0.5 | 0.747 | 0.00602 | -0.119 | 123.96
0 | 0.821 | 0.00614 | -0.12 | 133.752
0.5 | 0.887 | 0.00739 | -0.121 | 120.126
1 | 0.954 | 0.00766 | -0.122 | 124.529
1.5 | 1.02 | 0.00717 | -0.123 | 142.315
2 | 1.087 | 0.00739 | -0.124 | 147.033
2.5 | 1.153 | 0.00867 | -0.125 | 132.958
3 | 1.22 | 0.00709 | -0.126 | 171.931
3.5 | 1.286 | 0.00665 | -0.127 | 193.482
4 | 1.352 | 0.00687 | -0.129 | 196.862
4.5 | 1.417 | 0.0072 | -0.13 | 196.742
5 | 1.482 | 0.00797 | -0.131 | 186.037
5.5 | 1.545 | 0.01049 | -0.132 | 147.282
6 | 1.607 | 0.01147 | -0.133 | 140.118
6.5 | 1.668 | 0.01262 | -0.134 | 132.202
7 | 1.708 | 0.01374 | -0.133 | 124.366
7.5 | 1.76 | 0.01535 | -0.134 | 114.677
8 | 1.807 | 0.01701 | -0.134 | 106.263
8.5 | 1.852 | 0.01846 | -0.134 | 100.314
9 | 1.888 | 0.02005 | -0.135 | 94.15
9.5 | 1.921 | 0.02182 | -0.135 | 88.074
10 | 1.944 | 0.02411 | -0.135 | 80.61
10.5 | 1.956 | 0.02607 | -0.135 | 75.009
11 | 1.931 | 0.02993 | -0.134 | 64.515
11.5 | 1.861 | 0.03749 | -0.132 | 49.629
12 | 1.702 | 0.05297 | -0.128 | 32.139
12.5 | 1.127 | 0.08349 | -0.119 | 13.5
13 | 1.152 | 0.08763 | -0.118 | 13.143
13.5 | 1.19 | 0.07984 | -0.12 | 14.907
14 | 1.155 | 0.14494 | -0.099 | 7.97
14.5 | 1.247 | 0.09434 | -0.119 | 13.219
15 | 1.269 | 0.10549 | -0.117 | 12.025
15.5 | 1.315 | 0.09055 | -0.122 | 14.525

## 96. Re 7M Mach 0.50 (2)
BIGFOIL.COM POLAR EXPORT
goe364
GOE 364 |  |  |  | Cl Max: | 1.8393 | at alpha= | 10.5 | deg
XFOIL ncrit=9 |  |  |  | L/D Max: | 176.448 | at alpha= | 5 | deg
Re: | 7000000 |  |  | Cd Min: | 0.24152 | at alpha= | -20 | deg
Mach: | 0.5 |  |  | Cl=0 at alpha= | -10.5783 | deg
|  |  |  | @ Cl=0.1, Cd= | 0.054067
|  |  |  | @ Cl=0.4, Cd= | 0.0095957
|  |  |  | @ Cl=0.6, Cd= | 0.0072558
alpha (deg) | Cl | Cd | Cm | Cl/Cd
-20 | -0.5063 | 0.24152 | 0.0046 | -2.0963
-19.5 | -0.4861 | 0.23287 | 0.0004 | -2.0874
-19 | -0.4615 | 0.22807 | -0.0035 | -2.0235
-18.5 | -0.4407 | 0.22042 | -0.0074 | -1.9994
-18 | -0.4188 | 0.21328 | -0.011 | -1.9636
-17.5 | -0.3982 | 0.20655 | -0.0145 | -1.9279
-17 | -0.3793 | 0.19897 | -0.0178 | -1.9063
-16.5 | -0.3609 | 0.19197 | -0.0206 | -1.88
-16 | -0.3411 | 0.1846 | -0.024 | -1.8478
-15.5 | -0.3133 | 0.17492 | -0.0309 | -1.7911
-15 | -0.2877 | 0.16785 | -0.0354 | -1.714
-14.5 | -0.2609 | 0.16058 | -0.0406 | -1.6247
-14 | -0.2199 | 0.15161 | -0.0505 | -1.4504
-13.5 | -0.1476 | 0.13848 | -0.0717 | -1.0659
-13 | -0.0917 | 0.12757 | -0.088 | -0.71882
-12.5 | -0.0725 | 0.12099 | -0.0912 | -0.59922
-12 | -0.0552 | 0.11453 | -0.0941 | -0.48197
-11.5 | -0.0365 | 0.10856 | -0.0968 | -0.33622
-11 | -0.0167 | 0.103 | -0.0993 | -0.16214
-10.5 | 0.0031 | 0.09751 | -0.1017 | 0.031792
-10 | 0.0178 | 0.0912 | -0.1042 | 0.19518
-9.5 | 0.0341 | 0.08549 | -0.1065 | 0.39888
-9 | 0.0477 | 0.07962 | -0.1089 | 0.5991
-8.5 | 0.066 | 0.07477 | -0.1107 | 0.88271
-8 | 0.0776 | 0.06927 | -0.1125 | 1.1203
-7.5 | 0.086 | 0.06378 | -0.114 | 1.3484
-7 | 0.0899 | 0.05918 | -0.1142 | 1.5191
-6.5 | 0.0972 | 0.055 | -0.115 | 1.7673
-6 | 0.1144 | 0.04927 | -0.1192 | 2.3219
-5.5 | 0.1364 | 0.04269 | -0.1239 | 3.1951
-5 | 0.1707 | 0.03704 | -0.1272 | 4.6085
-4.5 | 0.2143 | 0.03234 | -0.1289 | 6.6265
-4 | 0.2558 | 0.02527 | -0.1302 | 10.1227
-3.5 | 0.3043 | 0.02028 | -0.1292 | 15.0049
-3 | 0.3507 | 0.015 | -0.1266 | 23.38
-2.5 | 0.3947 | 0.0097 | -0.1229 | 40.6907
-2 | 0.4567 | 0.00848 | -0.1206 | 53.8561
-1.5 | 0.5207 | 0.0077 | -0.1187 | 67.6234
-1 | 0.5855 | 0.00732 | -0.1171 | 79.9863
-0.5 | 0.651 | 0.00703 | -0.1156 | 92.6031
0 | 0.7144 | 0.00676 | -0.1138 | 105.6805
0.5 | 0.7803 | 0.00673 | -0.1126 | 115.9435
1 | 0.845 | 0.00677 | -0.1112 | 124.8154
1.5 | 0.9075 | 0.00692 | -0.1095 | 131.1416
2 | 0.9644 | 0.00731 | -0.1068 | 131.9289
2.5 | 1.0195 | 0.00773 | -0.1038 | 131.8887
3 | 1.0796 | 0.00797 | -0.1015 | 135.458
3.5 | 1.14 | 0.00822 | -0.0992 | 138.6861
4 | 1.2016 | 0.0084 | -0.097 | 143.0476
4.5 | 1.2591 | 0.00864 | -0.094 | 145.7292
5 | 1.3957 | 0.00791 | -0.1076 | 176.4475
5.5 | 1.4507 | 0.00828 | -0.1036 | 175.2053
6 | 1.5079 | 0.00864 | -0.0998 | 174.5255
6.5 | 1.5593 | 0.00899 | -0.0948 | 173.4483
7 | 1.6085 | 0.00952 | -0.0894 | 168.9601
7.5 | 1.6592 | 0.01015 | -0.0844 | 163.468
8 | 1.7028 | 0.0111 | -0.0785 | 153.4054
8.5 | 1.7345 | 0.01262 | -0.0714 | 137.4406
9 | 1.766 | 0.01438 | -0.0649 | 122.8095
9.5 | 1.7987 | 0.0164 | -0.0591 | 109.6768
10 | 1.8272 | 0.019 | -0.0538 | 96.1684
10.5 | 1.8393 | 0.02297 | -0.0487 | 80.074
11.5 | 1.7789 | 0.038 | -0.0398 | 46.8132
12 | 1.7792 | 0.04395 | -0.0373 | 40.4824
12.5 | 1.7765 | 0.0504 | -0.0354 | 35.248
13 | 1.7665 | 0.05775 | -0.0341 | 30.5887
13.5 | 1.7475 | 0.06618 | -0.0338 | 26.4053
14 | 1.7269 | 0.07494 | -0.034 | 23.0438
14.5 | 1.699 | 0.08464 | -0.0351 | 20.0733
15 | 1.6696 | 0.09476 | -0.0369 | 17.6192
15.5 | 1.6376 | 0.10541 | -0.0395 | 15.5355

## 97. Re 8M Mach 0.00 (1)
BIGFOIL.COM POLAR EXPORT
goe364
GOE 364 |  |  |  | Cl Max: | 2.158 | at alpha= | 14 | deg
JavaFoil+Calcfoil stall+Eppler ext transition |  |  |  | L/D Max: | 205.661 | at alpha= | 4.5 | deg
Re: | 8000000 |  |  | Cd Min: | 0.00465 | at alpha= | -5 | deg
Mach: | 0 |  |  | Cl=0 at alpha= | -6.2976 | deg
|  |  |  | @ Cl=0.1, Cd= | 0.0047802
|  |  |  | @ Cl=0.4, Cd= | 0.0051072
|  |  |  | @ Cl=0.6, Cd= | 0.0047026
alpha (deg) | Cl | Cd | Cm | Cl/Cd
-20 | -0.388 | 0.15493 | -0.03 | -2.503
-19.5 | -0.396 | 0.14896 | -0.03 | -2.662
-19 | -0.405 | 0.14083 | -0.031 | -2.875
-18.5 | -0.412 | 0.13604 | -0.031 | -3.032
-18 | -0.419 | 0.13127 | -0.031 | -3.192
-17.5 | -0.425 | 0.12588 | -0.032 | -3.374
-17 | -0.429 | 0.12059 | -0.032 | -3.56
-16.5 | -0.433 | 0.11944 | -0.032 | -3.622
-16 | -0.434 | 0.11251 | -0.033 | -3.861
-15.5 | -0.435 | 0.10653 | -0.033 | -4.079
-15 | -0.433 | 0.10068 | -0.034 | -4.298
-14.5 | -0.429 | 0.09492 | -0.034 | -4.517
-14 | -0.423 | 0.09014 | -0.035 | -4.687
-13.5 | -0.414 | 0.08493 | -0.035 | -4.872
-13 | -0.402 | 0.07995 | -0.035 | -5.031
-12.5 | -0.388 | 0.07558 | -0.036 | -5.137
-12 | -0.371 | 0.07143 | -0.036 | -5.198
-11.5 | -0.352 | 0.0679 | -0.037 | -5.179
-11 | -0.329 | 0.06412 | -0.037 | -5.131
-10.5 | -0.304 | 0.06077 | -0.038 | -4.996
-10 | -0.276 | 0.05746 | -0.039 | -4.795
-9.5 | -0.243 | 0.05433 | -0.039 | -4.471
-9 | -0.209 | 0.05136 | -0.04 | -4.065
-8.5 | -0.173 | 0.04837 | -0.041 | -3.578
-8 | -0.136 | 0.04577 | -0.041 | -2.971
-7.5 | -0.098 | 0.0436 | -0.042 | -2.237
-7 | -0.058 | 0.04148 | -0.042 | -1.395
-6.5 | -0.017 | 0.03866 | -0.047 | -0.443
-6 | 0.025 | 0.03636 | -0.05 | 0.686
-5.5 | 0.083 | 0.00484 | -0.092 | 17.193
-5 | 0.137 | 0.00465 | -0.093 | 29.401
-4.5 | 0.191 | 0.00488 | -0.094 | 39.248
-4 | 0.247 | 0.00472 | -0.095 | 52.332
-3.5 | 0.303 | 0.00495 | -0.096 | 61.187
-3 | 0.36 | 0.00503 | -0.098 | 71.516
-2.5 | 0.417 | 0.00514 | -0.099 | 81.13
-2 | 0.474 | 0.00514 | -0.1 | 92.235
-1.5 | 0.532 | 0.00527 | -0.101 | 101.058
-1 | 0.591 | 0.00467 | -0.102 | 126.56
-0.5 | 0.649 | 0.00488 | -0.103 | 133.066
0 | 0.712 | 0.00484 | -0.104 | 147.239
0.5 | 0.77 | 0.0049 | -0.105 | 157.14
1 | 0.828 | 0.00567 | -0.106 | 146.011
1.5 | 0.886 | 0.00692 | -0.107 | 128.11
2 | 0.944 | 0.00602 | -0.108 | 156.948
2.5 | 1.003 | 0.00736 | -0.109 | 136.24
3 | 1.061 | 0.00738 | -0.11 | 143.797
3.5 | 1.12 | 0.00562 | -0.11 | 199.108
4 | 1.178 | 0.00585 | -0.111 | 201.455
4.5 | 1.236 | 0.00601 | -0.112 | 205.661
5 | 1.295 | 0.00663 | -0.113 | 195.176
5.5 | 1.353 | 0.00802 | -0.114 | 168.587
6 | 1.41 | 0.00703 | -0.115 | 200.542
6.5 | 1.467 | 0.00746 | -0.116 | 196.791
7 | 1.524 | 0.00949 | -0.117 | 160.594
7.5 | 1.581 | 0.0101 | -0.117 | 156.583
8 | 1.637 | 0.01089 | -0.118 | 150.294
8.5 | 1.693 | 0.01179 | -0.119 | 143.653
9 | 1.749 | 0.01229 | -0.12 | 142.226
9.5 | 1.803 | 0.01291 | -0.12 | 139.719
10 | 1.858 | 0.0135 | -0.121 | 137.569
10.5 | 1.91 | 0.01417 | -0.122 | 134.837
11 | 1.959 | 0.01478 | -0.123 | 132.563
11.5 | 2.007 | 0.01536 | -0.123 | 130.672
12 | 2.053 | 0.01616 | -0.124 | 127.014
12.5 | 2.097 | 0.01717 | -0.125 | 122.099
13 | 2.123 | 0.01828 | -0.125 | 116.172
13.5 | 2.144 | 0.01989 | -0.126 | 107.769
14 | 2.158 | 0.02183 | -0.127 | 98.838
14.5 | 2.1 | 0.02579 | -0.123 | 81.436
15 | 2.082 | 0.029 | -0.122 | 71.796
15.5 | 2.063 | 0.03198 | -0.122 | 64.527
16 | 2.037 | 0.0355 | -0.122 | 57.389
16.5 | 2.005 | 0.03941 | -0.121 | 50.884
17 | 1.971 | 0.0434 | -0.121 | 45.414
17.5 | 1.934 | 0.04693 | -0.12 | 41.198
18 | 1.889 | 0.05143 | -0.12 | 36.735
18.5 | 1.84 | 0.05699 | -0.119 | 32.288
19 | 1.789 | 0.06217 | -0.119 | 28.781

## 98. Re 8M Mach 0.00 (2)
BIGFOIL.COM POLAR EXPORT
goe364
GOE 364 |  |  |  | Cl Max: | 1.072 | at alpha= | 4.5 | deg
XFOIL ncrit=9 |  |  |  | L/D Max: | 162.671 | at alpha= | 4.5 | deg
Re: | 8000000 |  |  | Cd Min: | 0.00743 | at alpha= | 4 | deg
Mach: | 0 |  |  | Cl=0 at alpha= | -99 | deg
|  |  |  | @ Cl=0.1, Cd= | 0.00615
|  |  |  | @ Cl=0.4, Cd= | 0.00615
|  |  |  | @ Cl=0.6, Cd= | 0.00615
alpha (deg) | Cl | Cd | Cm | Cl/Cd
0 | 0.6099 | 0.00615 | -0.1008 | 99.1707
0.5 | 0.6648 | 0.00617 | -0.1003 | 107.7472
1 | 0.7203 | 0.00617 | -0.1 | 116.7423
1.5 | 0.7749 | 0.00622 | -0.0996 | 124.582
2 | 0.829 | 0.00633 | -0.0991 | 130.9637
2.5 | 0.8815 | 0.00649 | -0.0983 | 135.8243
3 | 0.9318 | 0.00682 | -0.0972 | 136.6276
3.5 | 0.9814 | 0.00718 | -0.096 | 136.6852
4 | 1.0325 | 0.00743 | -0.095 | 138.9637
4.5 | 1.072 | 0.00659 | -0.092 | 162.6707

## 99. Re 8M Mach 0.10 (1)
BIGFOIL.COM POLAR EXPORT
goe364
GOE 364 |  |  |  | Cl Max: | 2.146 | at alpha= | 13.5 | deg
JavaFoil+Calcfoil stall+Eppler ext transition |  |  |  | L/D Max: | 205.084 | at alpha= | 4.5 | deg
Re: | 8000000 |  |  | Cd Min: | 0.00459 | at alpha= | -1 | deg
Mach: | 0.1 |  |  | Cl=0 at alpha= | -6.2976 | deg
|  |  |  | @ Cl=0.1, Cd= | 0.0048176
|  |  |  | @ Cl=0.4, Cd= | 0.0051112
|  |  |  | @ Cl=0.6, Cd= | 0.0046241
alpha (deg) | Cl | Cd | Cm | Cl/Cd
-20 | -0.35 | 0.15463 | -0.03 | -2.266
-19.5 | -0.361 | 0.14955 | -0.031 | -2.414
-19 | -0.371 | 0.14196 | -0.031 | -2.617
-18.5 | -0.381 | 0.13596 | -0.032 | -2.803
-18 | -0.39 | 0.13036 | -0.032 | -2.992
-17.5 | -0.398 | 0.12615 | -0.032 | -3.155
-17 | -0.405 | 0.12011 | -0.032 | -3.371
-16.5 | -0.411 | 0.11434 | -0.033 | -3.59
-16 | -0.415 | 0.11471 | -0.033 | -3.614
-15.5 | -0.417 | 0.10824 | -0.033 | -3.853
-15 | -0.417 | 0.10307 | -0.034 | -4.051
-14.5 | -0.416 | 0.09686 | -0.034 | -4.292
-14 | -0.412 | 0.09092 | -0.035 | -4.526
-13.5 | -0.405 | 0.08515 | -0.035 | -4.753
-13 | -0.395 | 0.08012 | -0.035 | -4.929
-12.5 | -0.382 | 0.0758 | -0.036 | -5.046
-12 | -0.367 | 0.07164 | -0.036 | -5.122
-11.5 | -0.348 | 0.06796 | -0.037 | -5.127
-11 | -0.327 | 0.06451 | -0.038 | -5.067
-10.5 | -0.302 | 0.06088 | -0.038 | -4.965
-10 | -0.275 | 0.0577 | -0.039 | -4.762
-9.5 | -0.243 | 0.05456 | -0.039 | -4.445
-9 | -0.209 | 0.05149 | -0.04 | -4.052
-8.5 | -0.173 | 0.04851 | -0.041 | -3.569
-8 | -0.136 | 0.04587 | -0.041 | -2.968
-7.5 | -0.098 | 0.04366 | -0.042 | -2.238
-7 | -0.058 | 0.04153 | -0.043 | -1.396
-6.5 | -0.017 | 0.03952 | -0.043 | -0.432
-6 | 0.025 | 0.03682 | -0.049 | 0.679
-5.5 | 0.083 | 0.00489 | -0.093 | 17.08
-5 | 0.137 | 0.00466 | -0.094 | 29.513
-4.5 | 0.192 | 0.00486 | -0.095 | 39.551
-4 | 0.248 | 0.00466 | -0.096 | 53.19
-3.5 | 0.304 | 0.00493 | -0.097 | 61.734
-3 | 0.361 | 0.00497 | -0.098 | 72.769
-2.5 | 0.419 | 0.00518 | -0.099 | 80.78
-2 | 0.477 | 0.00519 | -0.1 | 91.81
-1.5 | 0.535 | 0.00527 | -0.101 | 101.477
-1 | 0.594 | 0.00459 | -0.102 | 129.29
-0.5 | 0.652 | 0.00492 | -0.103 | 132.612
0 | 0.716 | 0.00488 | -0.104 | 146.717
0.5 | 0.774 | 0.00494 | -0.105 | 156.639
1 | 0.832 | 0.00572 | -0.106 | 145.488
1.5 | 0.89 | 0.00691 | -0.107 | 128.802
2 | 0.949 | 0.00601 | -0.108 | 157.972
2.5 | 1.008 | 0.00736 | -0.109 | 136.882
3 | 1.066 | 0.00738 | -0.11 | 144.4
3.5 | 1.125 | 0.00565 | -0.111 | 199.248
4 | 1.184 | 0.00581 | -0.112 | 203.603
4.5 | 1.242 | 0.00606 | -0.113 | 205.084
5 | 1.301 | 0.00664 | -0.114 | 196.09
5.5 | 1.359 | 0.0081 | -0.115 | 167.772
6 | 1.417 | 0.00704 | -0.115 | 201.331
6.5 | 1.474 | 0.00747 | -0.116 | 197.444
7 | 1.531 | 0.00959 | -0.117 | 159.751
7.5 | 1.588 | 0.01026 | -0.118 | 154.779
8 | 1.645 | 0.011 | -0.119 | 149.501
8.5 | 1.701 | 0.01193 | -0.119 | 142.565
9 | 1.756 | 0.01259 | -0.12 | 139.537
9.5 | 1.811 | 0.01304 | -0.121 | 138.837
10 | 1.865 | 0.01372 | -0.122 | 135.912
10.5 | 1.918 | 0.01433 | -0.123 | 133.849
11 | 1.967 | 0.01496 | -0.123 | 131.472
11.5 | 2.014 | 0.01555 | -0.124 | 129.498
12 | 2.06 | 0.01638 | -0.125 | 125.726
12.5 | 2.103 | 0.01743 | -0.125 | 120.65
13 | 2.128 | 0.0186 | -0.126 | 114.388
13.5 | 2.146 | 0.02107 | -0.127 | 101.845
14 | 2.111 | 0.02306 | -0.124 | 91.544
14.5 | 2.091 | 0.02669 | -0.123 | 78.336
15 | 2.07 | 0.03009 | -0.123 | 68.796
15.5 | 2.049 | 0.03302 | -0.122 | 62.052
16 | 2.017 | 0.03666 | -0.122 | 55.032
16.5 | 1.981 | 0.04095 | -0.121 | 48.37
17 | 1.94 | 0.04532 | -0.121 | 42.804
17.5 | 1.896 | 0.04957 | -0.12 | 38.243
18 | 1.846 | 0.05441 | -0.12 | 33.922
18.5 | 1.79 | 0.06013 | -0.119 | 29.774

## 100. Re 8M Mach 0.10 (2)
BIGFOIL.COM POLAR EXPORT
goe364
GOE 364 |  |  |  | Cl Max: | 1.9074 | at alpha= | 17 | deg
XFOIL ncrit=9 |  |  |  | L/D Max: | 186.777 | at alpha= | 6.5 | deg
Re: | 8000000 |  |  | Cd Min: | 0.08505 | at alpha= | 20 | deg
Mach: | 0.1 |  |  | Cl=0 at alpha= | -5.5423 | deg
|  |  |  | @ Cl=0.1, Cd= | 0.0066415
|  |  |  | @ Cl=0.4, Cd= | 0.0064115
|  |  |  | @ Cl=0.6, Cd= | 0.0061624
alpha (deg) | Cl | Cd | Cm | Cl/Cd
-15 | -0.9559 | 0.02082 | -0.1347 | -45.9126
-14.5 | -0.9334 | 0.01576 | -0.1331 | -59.2259
-14 | -0.893 | 0.01393 | -0.1308 | -64.1062
-13.5 | -0.8474 | 0.01274 | -0.1286 | -66.5149
-13 | -0.7998 | 0.0119 | -0.1264 | -67.2101
-12.5 | -0.759 | 0.01117 | -0.123 | -67.9499
-12 | -0.7104 | 0.0105 | -0.1209 | -67.6571
-11.5 | -0.6583 | 0.01004 | -0.1194 | -65.5677
-11 | -0.6048 | 0.00965 | -0.118 | -62.6736
-10.5 | -0.5511 | 0.0093 | -0.1167 | -59.2581
-10 | -0.4976 | 0.00879 | -0.1155 | -56.6098
-9.5 | -0.4427 | 0.00842 | -0.1144 | -52.5772
-9 | -0.387 | 0.00819 | -0.1135 | -47.2527
-8.5 | -0.331 | 0.00799 | -0.1127 | -41.4268
-8 | -0.275 | 0.00778 | -0.1119 | -35.347
-7.5 | -0.2181 | 0.00766 | -0.1112 | -28.4726
-7 | -0.1619 | 0.00747 | -0.1105 | -21.6734
-6.5 | -0.1056 | 0.00735 | -0.1098 | -14.3673
-6 | -0.0508 | 0.00695 | -0.109 | -7.3094
-5.5 | 0.0047 | 0.00669 | -0.1082 | 0.70254
-5 | 0.0608 | 0.00667 | -0.1076 | 9.1154
-4.5 | 0.1159 | 0.00663 | -0.1068 | 17.4811
-4 | 0.17 | 0.00663 | -0.1058 | 25.641
-3.5 | 0.2246 | 0.00662 | -0.105 | 33.9275
-3 | 0.2797 | 0.00656 | -0.1043 | 42.6372
-2.5 | 0.3347 | 0.00649 | -0.1036 | 51.5716
-2 | 0.3905 | 0.00642 | -0.1031 | 60.8255
-1.5 | 0.4462 | 0.00637 | -0.1026 | 70.0471
-1 | 0.5017 | 0.0062 | -0.1021 | 80.9194
-0.5 | 0.5572 | 0.00617 | -0.1016 | 90.3079
0 | 0.6133 | 0.00616 | -0.1012 | 99.5617
0.5 | 0.6686 | 0.00618 | -0.1008 | 108.1877
1 | 0.7244 | 0.00618 | -0.1004 | 117.2168
1.5 | 0.7794 | 0.00623 | -0.1 | 125.1043
2 | 0.8337 | 0.00634 | -0.0994 | 131.4984
2.5 | 0.8862 | 0.00653 | -0.0986 | 135.7121
3 | 0.9369 | 0.00685 | -0.0974 | 136.7737
3.5 | 0.9869 | 0.00721 | -0.0962 | 136.8793
4 | 1.0382 | 0.00746 | -0.0952 | 139.1689
4.5 | 1.0785 | 0.00664 | -0.0922 | 162.4247
6.5 | 1.356 | 0.00726 | -0.1051 | 186.7769
7 | 1.4043 | 0.00752 | -0.1037 | 186.742
7.5 | 1.45 | 0.00789 | -0.1018 | 183.7769
8 | 1.4925 | 0.0084 | -0.0993 | 177.6786
8.5 | 1.5354 | 0.00893 | -0.0971 | 171.9373
9 | 1.5736 | 0.0097 | -0.094 | 162.2268
9.5 | 1.6116 | 0.01047 | -0.091 | 153.9255
10 | 1.6507 | 0.01113 | -0.0883 | 148.3109
10.5 | 1.6754 | 0.01208 | -0.0829 | 138.6921
11 | 1.6764 | 0.01417 | -0.0739 | 118.3063
11.5 | 1.7063 | 0.01515 | -0.0703 | 112.6271
12 | 1.7359 | 0.01619 | -0.0669 | 107.2205
12.5 | 1.7647 | 0.01733 | -0.0637 | 101.8292
13 | 1.7904 | 0.01874 | -0.0605 | 95.539
13.5 | 1.8152 | 0.02032 | -0.0575 | 89.3307
14 | 1.837 | 0.02227 | -0.0547 | 82.4877
14.5 | 1.8559 | 0.0246 | -0.0522 | 75.4431
15 | 1.8737 | 0.02718 | -0.05 | 68.9367
15.5 | 1.8868 | 0.03033 | -0.048 | 62.209
16 | 1.8971 | 0.03389 | -0.0462 | 55.9782
16.5 | 1.9027 | 0.03809 | -0.0447 | 49.9527
17 | 1.9074 | 0.04255 | -0.0436 | 44.8273
17.5 | 1.9074 | 0.04772 | -0.0428 | 39.9707
18 | 1.9038 | 0.05347 | -0.0424 | 35.605
18.5 | 1.8938 | 0.06023 | -0.0424 | 31.4428
19 | 1.8821 | 0.06737 | -0.0428 | 27.9368
19.5 | 1.8632 | 0.07571 | -0.0439 | 24.6097
20 | 1.8379 | 0.08505 | -0.0455 | 21.6096

## 101. Re 8M Mach 0.25 (1)
BIGFOIL.COM POLAR EXPORT
goe364
GOE 364 |  |  |  | Cl Max: | 2.13 | at alpha= | 12.5 | deg
JavaFoil+Calcfoil stall+Eppler ext transition |  |  |  | L/D Max: | 207.083 | at alpha= | 4.5 | deg
Re: | 8000000 |  |  | Cd Min: | 0.0046 | at alpha= | -1 | deg
Mach: | 0.25 |  |  | Cl=0 at alpha= | -6.2976 | deg
|  |  |  | @ Cl=0.1, Cd= | 0.032276
|  |  |  | @ Cl=0.4, Cd= | 0.004935
|  |  |  | @ Cl=0.6, Cd= | 0.0047005
alpha (deg) | Cl | Cd | Cm | Cl/Cd
-17.5 | -0.114 | 0.12793 | -0.035 | -0.89
-17 | -0.163 | 0.12417 | -0.034 | -1.317
-16.5 | -0.2 | 0.1187 | -0.035 | -1.683
-16 | -0.23 | 0.11219 | -0.035 | -2.054
-15.5 | -0.257 | 0.10671 | -0.036 | -2.408
-15 | -0.28 | 0.10092 | -0.037 | -2.774
-14.5 | -0.299 | 0.09548 | -0.037 | -3.132
-14 | -0.314 | 0.09051 | -0.038 | -3.471
-13.5 | -0.325 | 0.08542 | -0.038 | -3.802
-13 | -0.331 | 0.08097 | -0.038 | -4.088
-12.5 | -0.332 | 0.07568 | -0.038 | -4.392
-12 | -0.329 | 0.074 | -0.038 | -4.442
-11.5 | -0.32 | 0.07008 | -0.038 | -4.572
-11 | -0.307 | 0.06591 | -0.039 | -4.662
-10.5 | -0.289 | 0.0622 | -0.039 | -4.653
-10 | -0.267 | 0.05899 | -0.039 | -4.528
-9.5 | -0.238 | 0.05533 | -0.04 | -4.299
-9 | -0.206 | 0.05231 | -0.041 | -3.941
-8.5 | -0.172 | 0.04908 | -0.041 | -3.508
-8 | -0.136 | 0.04643 | -0.042 | -2.932
-7.5 | -0.098 | 0.04411 | -0.043 | -2.226
-7 | -0.059 | 0.04193 | -0.043 | -1.395
-6.5 | -0.017 | 0.03987 | -0.044 | -0.434
-6 | 0.025 | 0.03791 | -0.045 | 0.667
-5.5 | 0.069 | 0.03622 | -0.045 | 1.906
-5 | 0.116 | 0.03024 | -0.062 | 3.838
-4.5 | 0.196 | 0.00475 | -0.097 | 41.375
-4 | 0.254 | 0.00468 | -0.099 | 54.206
-3.5 | 0.312 | 0.00471 | -0.1 | 66.116
-3 | 0.37 | 0.00472 | -0.101 | 78.506
-2.5 | 0.43 | 0.00515 | -0.102 | 83.353
-2 | 0.489 | 0.00522 | -0.103 | 93.641
-1.5 | 0.549 | 0.00527 | -0.104 | 104.107
-1 | 0.609 | 0.0046 | -0.105 | 132.434
-0.5 | 0.67 | 0.00489 | -0.106 | 136.982
0 | 0.735 | 0.00491 | -0.107 | 149.76
0.5 | 0.795 | 0.0049 | -0.108 | 162.279
1 | 0.855 | 0.00689 | -0.109 | 123.994
1.5 | 0.915 | 0.00595 | -0.11 | 153.781
2 | 0.975 | 0.00604 | -0.111 | 161.318
2.5 | 1.035 | 0.00754 | -0.112 | 137.316
3 | 1.095 | 0.00776 | -0.113 | 141.121
3.5 | 1.155 | 0.00573 | -0.114 | 201.728
4 | 1.215 | 0.00593 | -0.115 | 205.106
4.5 | 1.275 | 0.00616 | -0.116 | 207.083
5 | 1.335 | 0.00682 | -0.117 | 195.798
5.5 | 1.395 | 0.00844 | -0.118 | 165.214
6 | 1.453 | 0.0089 | -0.119 | 163.252
6.5 | 1.512 | 0.0095 | -0.119 | 159.235
7 | 1.57 | 0.0083 | -0.12 | 189.222
7.5 | 1.628 | 0.01087 | -0.121 | 149.7
8 | 1.685 | 0.01186 | -0.122 | 141.987
8.5 | 1.741 | 0.01273 | -0.123 | 136.717
9 | 1.797 | 0.01333 | -0.124 | 134.828
9.5 | 1.852 | 0.01389 | -0.124 | 133.339
10 | 1.906 | 0.01477 | -0.125 | 129.059
10.5 | 1.957 | 0.01545 | -0.126 | 126.656
11 | 2.004 | 0.01619 | -0.127 | 123.807
11.5 | 2.049 | 0.01697 | -0.127 | 120.737
12 | 2.091 | 0.01783 | -0.128 | 117.269
12.5 | 2.13 | 0.01919 | -0.129 | 110.975
13 | 2.1 | 0.02201 | -0.127 | 95.404
13.5 | 2.083 | 0.02521 | -0.126 | 82.603
14 | 2.057 | 0.02835 | -0.125 | 72.559
14.5 | 2.016 | 0.03355 | -0.124 | 60.08
15 | 1.97 | 0.03797 | -0.123 | 51.879
15.5 | 1.915 | 0.04287 | -0.123 | 44.679
16 | 1.85 | 0.04784 | -0.122 | 38.668
16.5 | 1.774 | 0.05391 | -0.121 | 32.908
17 | 1.685 | 0.06095 | -0.12 | 27.646
17.5 | 1.59 | 0.06817 | -0.12 | 23.32

## 102. Re 8M Mach 0.25 (2)
BIGFOIL.COM POLAR EXPORT
goe364
GOE 364 |  |  |  | Cl Max: | 1.8712 | at alpha= | 15.5 | deg
XFOIL ncrit=9 |  |  |  | L/D Max: | 186.809 | at alpha= | 6.5 | deg
Re: | 8000000 |  |  | Cd Min: | 0.15014 | at alpha= | -14.5 | deg
Mach: | 0.25 |  |  | Cl=0 at alpha= | -5.5281 | deg
|  |  |  | @ Cl=0.1, Cd= | 0.0069641
|  |  |  | @ Cl=0.4, Cd= | 0.0065638
|  |  |  | @ Cl=0.6, Cd= | 0.0062244
alpha (deg) | Cl | Cd | Cm | Cl/Cd
-14.5 | -0.301 | 0.15014 | -0.0332 | -2.0048
-14 | -0.2783 | 0.14278 | -0.0384 | -1.9492
-13.5 | -0.2424 | 0.13161 | -0.0504 | -1.8418
-13 | -0.1484 | 0.11667 | -0.0799 | -1.272
-12.5 | -0.1271 | 0.10896 | -0.0863 | -1.1665
-12 | -0.1177 | 0.10193 | -0.0894 | -1.1547
-11.5 | -0.12 | 0.09302 | -0.0933 | -1.29
-11 | -0.1076 | 0.08742 | -0.0958 | -1.2308
-9.5 | -0.463 | 0.0116 | -0.1262 | -39.9138
-9 | -0.4082 | 0.0105 | -0.124 | -38.8762
-8.5 | -0.3533 | 0.00939 | -0.1219 | -37.6251
-8 | -0.2932 | 0.00909 | -0.1202 | -32.2552
-7.5 | -0.2324 | 0.00893 | -0.1188 | -26.0246
-7 | -0.1732 | 0.00854 | -0.1174 | -20.281
-6.5 | -0.1145 | 0.00816 | -0.1161 | -14.0319
-6 | -0.0554 | 0.00794 | -0.1149 | -6.9773
-5.5 | 0.0033 | 0.00769 | -0.1138 | 0.42913
-5 | 0.0587 | 0.007 | -0.1123 | 8.3857
-4.5 | 0.1163 | 0.00695 | -0.1111 | 16.7338
-4 | 0.1725 | 0.00698 | -0.1098 | 24.7135
-3.5 | 0.2294 | 0.00691 | -0.1087 | 33.1983
-3 | 0.2869 | 0.00682 | -0.1078 | 42.0674
-2.5 | 0.3442 | 0.00668 | -0.1069 | 51.5269
-2 | 0.4018 | 0.00656 | -0.1062 | 61.25
-1.5 | 0.4596 | 0.00645 | -0.1055 | 71.2558
-1 | 0.5175 | 0.00639 | -0.105 | 80.9859
-0.5 | 0.5743 | 0.00622 | -0.1042 | 92.3312
0 | 0.6322 | 0.00623 | -0.1037 | 101.4767
0.5 | 0.6897 | 0.00623 | -0.1032 | 110.7063
1 | 0.7467 | 0.00627 | -0.1026 | 119.0909
1.5 | 0.8038 | 0.00631 | -0.1021 | 127.3851
2 | 0.8591 | 0.00647 | -0.1012 | 132.7821
2.5 | 0.9122 | 0.00672 | -0.1 | 135.744
3 | 0.9644 | 0.00705 | -0.0987 | 136.7943
3.5 | 1.0168 | 0.00736 | -0.0974 | 138.1522
4.5 | 1.1185 | 0.00719 | -0.0943 | 155.5633
6.5 | 1.3992 | 0.00749 | -0.1049 | 186.8091
7 | 1.4479 | 0.00783 | -0.1028 | 184.917
7.5 | 1.4949 | 0.00822 | -0.1004 | 181.8613
8 | 1.539 | 0.00878 | -0.0975 | 175.2847
8.5 | 1.5806 | 0.00947 | -0.0942 | 166.906
9 | 1.6198 | 0.01024 | -0.0906 | 158.1836
9.5 | 1.652 | 0.01108 | -0.0856 | 149.0975
10 | 1.6848 | 0.01182 | -0.0809 | 142.5381
10.5 | 1.7034 | 0.01328 | -0.0743 | 128.2681
11 | 1.7034 | 0.01578 | -0.0658 | 107.9468
11.5 | 1.7322 | 0.01715 | -0.0618 | 101.0029
12 | 1.7603 | 0.01867 | -0.0583 | 94.2849
12.5 | 1.7849 | 0.02057 | -0.0548 | 86.772
13 | 1.8092 | 0.02271 | -0.0518 | 79.6653
13.5 | 1.8287 | 0.02541 | -0.049 | 71.9677
14 | 1.8454 | 0.0285 | -0.0465 | 64.7509
14.5 | 1.86 | 0.03198 | -0.0444 | 58.1614
15 | 1.8684 | 0.03616 | -0.0425 | 51.6704
15.5 | 1.8712 | 0.04109 | -0.0409 | 45.5391
16 | 1.871 | 0.04652 | -0.0397 | 40.2193
16.5 | 1.8685 | 0.05244 | -0.039 | 35.6312
17 | 1.8605 | 0.05916 | -0.0388 | 31.4486
17.5 | 1.8467 | 0.06677 | -0.0391 | 27.6576
18 | 1.8297 | 0.07503 | -0.0399 | 24.3862
18.5 | 1.8038 | 0.08456 | -0.0415 | 21.3316
19 | 1.7794 | 0.09415 | -0.0435 | 18.8996
19.5 | 1.7505 | 0.10436 | -0.046 | 16.7737
20 | 1.7187 | 0.1153 | -0.0492 | 14.9063

## 103. Re 8M Mach 0.50 (1)
BIGFOIL.COM POLAR EXPORT
goe364
GOE 364 |  |  |  | Cl Max: | 1.961 | at alpha= | 10.5 | deg
JavaFoil+Calcfoil stall+Eppler ext transition |  |  |  | L/D Max: | 200.895 | at alpha= | 4.5 | deg
Re: | 8000000 |  |  | Cd Min: | 0.0053 | at alpha= | -7 | deg
Mach: | 0.5 |  |  | Cl=0 at alpha= | -6.3194 | deg
|  |  |  | @ Cl=0.1, Cd= | 0.036714
|  |  |  | @ Cl=0.4, Cd= | 0.018002
|  |  |  | @ Cl=0.6, Cd= | 0.0055004
alpha (deg) | Cl | Cd | Cm | Cl/Cd
-20 | -0.65 | 0.14619 | -0.039 | -4.443
-19.5 | -0.626 | 0.14204 | -0.039 | -4.409
-19 | -0.603 | 0.13777 | -0.039 | -4.379
-18.5 | -0.581 | 0.13657 | -0.039 | -4.252
-18 | -0.558 | 0.13159 | -0.04 | -4.243
-17.5 | -0.536 | 0.12795 | -0.04 | -4.187
-17 | -0.513 | 0.12248 | -0.041 | -4.189
-16.5 | -0.49 | 0.13065 | -0.04 | -3.747
-16 | -0.468 | 0.10918 | -0.042 | -4.283
-15.5 | -0.445 | 0.10466 | -0.043 | -4.249
-15 | -0.422 | 0.10087 | -0.044 | -4.18
-14.5 | -0.398 | 0.10288 | -0.044 | -3.873
-14 | -0.375 | 0.09739 | -0.044 | -3.849
-13.5 | -0.352 | 0.08907 | -0.045 | -3.947
-13 | -0.328 | 0.08295 | -0.046 | -3.957
-12.5 | -0.305 | 0.07758 | -0.047 | -3.927
-12 | -0.281 | 0.07225 | -0.048 | -3.89
-11.5 | -0.257 | 0.06787 | -0.049 | -3.789
-11 | -0.233 | 0.06362 | -0.05 | -3.665
-10.5 | -0.209 | 0.05988 | -0.051 | -3.491
-10 | -0.185 | 0.05588 | -0.053 | -3.308
-9.5 | -0.161 | 0.05174 | -0.055 | -3.107
-9 | -0.137 | 0.04782 | -0.058 | -2.855
-8.5 | -0.112 | 0.04428 | -0.06 | -2.526
-8 | -0.087 | 0.04117 | -0.062 | -2.111
-7.5 | -0.074 | 0.00546 | -0.099 | -13.507
-7 | -0.043 | 0.0053 | -0.101 | -8.199
-6.5 | -0.013 | 0.00545 | -0.102 | -2.328
-6 | 0.023 | 0.04096 | -0.05 | 0.571
-5.5 | 0.069 | 0.03803 | -0.05 | 1.809
-5 | 0.118 | 0.03595 | -0.05 | 3.282
-4.5 | 0.169 | 0.03418 | -0.051 | 4.957
-4 | 0.222 | 0.03274 | -0.052 | 6.791
-3.5 | 0.276 | 0.0315 | -0.053 | 8.767
-3 | 0.332 | 0.02951 | -0.061 | 11.261
-2.5 | 0.475 | 0.00531 | -0.113 | 89.396
-2 | 0.542 | 0.00545 | -0.114 | 99.475
-1.5 | 0.611 | 0.00551 | -0.116 | 110.895
-1 | 0.679 | 0.00562 | -0.117 | 120.859
-0.5 | 0.747 | 0.00542 | -0.119 | 137.727
0 | 0.821 | 0.00599 | -0.12 | 136.963
0.5 | 0.887 | 0.0066 | -0.121 | 134.37
1 | 0.954 | 0.0075 | -0.122 | 127.065
1.5 | 1.02 | 0.00702 | -0.123 | 145.212
2 | 1.087 | 0.00814 | -0.124 | 133.488
2.5 | 1.153 | 0.00846 | -0.125 | 136.334
3 | 1.22 | 0.00693 | -0.126 | 175.884
3.5 | 1.286 | 0.00649 | -0.127 | 198.053
4 | 1.352 | 0.00676 | -0.129 | 199.98
4.5 | 1.417 | 0.00706 | -0.13 | 200.895
5 | 1.482 | 0.00976 | -0.131 | 151.837
5.5 | 1.545 | 0.01045 | -0.132 | 147.919
6 | 1.607 | 0.01137 | -0.133 | 141.418
6.5 | 1.668 | 0.01249 | -0.134 | 133.538
7 | 1.727 | 0.01366 | -0.134 | 126.437
7.5 | 1.76 | 0.01529 | -0.134 | 115.141
8 | 1.808 | 0.01672 | -0.134 | 108.13
8.5 | 1.854 | 0.0179 | -0.135 | 103.572
9 | 1.892 | 0.01953 | -0.135 | 96.907
9.5 | 1.925 | 0.02112 | -0.135 | 91.138
10 | 1.949 | 0.0234 | -0.135 | 83.262
10.5 | 1.961 | 0.02532 | -0.135 | 77.425
11 | 1.936 | 0.02904 | -0.134 | 66.661
11.5 | 1.86 | 0.03739 | -0.132 | 49.733
12 | 1.705 | 0.05111 | -0.128 | 33.362
12.5 | 1.129 | 0.08042 | -0.119 | 14.039
13 | 1.155 | 0.08482 | -0.119 | 13.617
13.5 | 1.196 | 0.07594 | -0.121 | 15.755
14 | 1.15 | 0.152 | -0.096 | 7.563
14.5 | 1.251 | 0.09184 | -0.12 | 13.626
15 | 1.273 | 0.10318 | -0.119 | 12.338
15.5 | 1.277 | 0.11836 | -0.112 | 10.788

## 104. Re 8M Mach 0.50 (2)
BIGFOIL.COM POLAR EXPORT
goe364
GOE 364 |  |  |  | Cl Max: | 1.2054 | at alpha= | 4 | deg
XFOIL ncrit=9 |  |  |  | L/D Max: | 146.464 | at alpha= | 4 | deg
Re: | 8000000 |  |  | Cd Min: | 0.24133 | at alpha= | -20 | deg
Mach: | 0.5 |  |  | Cl=0 at alpha= | -10.5659 | deg
|  |  |  | @ Cl=0.1, Cd= | 0.051702
|  |  |  | @ Cl=0.4, Cd= | 0.0086678
|  |  |  | @ Cl=0.6, Cd= | 0.0069336
alpha (deg) | Cl | Cd | Cm | Cl/Cd
-20 | -0.507 | 0.24133 | 0.0047 | -2.1009
-19.5 | -0.4855 | 0.23376 | 0.0006 | -2.0769
-19 | -0.4626 | 0.22753 | -0.0034 | -2.0331
-18.5 | -0.4422 | 0.21965 | -0.0073 | -2.0132
-18 | -0.4192 | 0.21372 | -0.0109 | -1.9614
-17.5 | -0.3994 | 0.20605 | -0.0144 | -1.9384
-17 | -0.3815 | 0.19801 | -0.0177 | -1.9267
-16.5 | -0.3633 | 0.19105 | -0.0205 | -1.9016
-16 | -0.3353 | 0.18331 | -0.0263 | -1.8291
-15.5 | -0.3055 | 0.17411 | -0.0333 | -1.7546
-15 | -0.2718 | 0.16552 | -0.041 | -1.6421
-14.5 | -0.2522 | 0.15723 | -0.0453 | -1.604
-14 | -0.2042 | 0.14745 | -0.0577 | -1.3849
-13 | -0.0904 | 0.12719 | -0.0888 | -0.71075
-12.5 | -0.0719 | 0.12065 | -0.0919 | -0.59594
-12 | -0.0528 | 0.11456 | -0.0946 | -0.46089
-11.5 | -0.0386 | 0.10763 | -0.0976 | -0.35864
-11 | -0.0178 | 0.10228 | -0.1 | -0.17403
-10.5 | 0.0027 | 0.09698 | -0.1024 | 0.027841
-10 | 0.018 | 0.09078 | -0.1049 | 0.19828
-9.5 | 0.0325 | 0.08477 | -0.1074 | 0.38339
-9 | 0.0448 | 0.07875 | -0.1098 | 0.56889
-8.5 | 0.0642 | 0.07407 | -0.1115 | 0.86675
-8 | 0.0741 | 0.06834 | -0.1135 | 1.0843
-7.5 | 0.0831 | 0.06315 | -0.1147 | 1.3159
-7 | 0.0811 | 0.0584 | -0.1144 | 1.3887
-6.5 | 0.0919 | 0.05401 | -0.1161 | 1.7015
-6 | 0.1112 | 0.04851 | -0.1202 | 2.2923
-5.5 | 0.1336 | 0.04199 | -0.1247 | 3.1817
-5 | 0.1673 | 0.03598 | -0.128 | 4.6498
-4.5 | 0.2124 | 0.03133 | -0.1296 | 6.7794
-4 | 0.2539 | 0.02428 | -0.1306 | 10.4572
-3.5 | 0.3012 | 0.01895 | -0.1293 | 15.8945
-3 | 0.3446 | 0.01309 | -0.1263 | 26.3254
-2.5 | 0.3914 | 0.00878 | -0.1226 | 44.5786
-2 | 0.4558 | 0.00794 | -0.1206 | 57.4055
-1.5 | 0.52 | 0.00736 | -0.1187 | 70.6522
-1 | 0.5856 | 0.00698 | -0.1171 | 83.8968
-0.5 | 0.6507 | 0.00677 | -0.1156 | 96.1152
0 | 0.7158 | 0.00655 | -0.1141 | 109.2824
0.5 | 0.7809 | 0.00658 | -0.1128 | 118.6778
1 | 0.8454 | 0.00665 | -0.1113 | 127.1278
1.5 | 0.9076 | 0.00682 | -0.1096 | 133.0792
2 | 0.9626 | 0.00729 | -0.1065 | 132.0439
2.5 | 1.0206 | 0.00764 | -0.104 | 133.5864
3 | 1.0822 | 0.00782 | -0.102 | 138.3887
3.5 | 1.1436 | 0.00804 | -0.0998 | 142.2388
4 | 1.2054 | 0.00823 | -0.0977 | 146.4642

## 105. Re 10M Mach 0.00 (1)
BIGFOIL.COM POLAR EXPORT
goe364
GOE 364 |  |  |  | Cl Max: | 2.158 | at alpha= | 14 | deg
JavaFoil+Calcfoil stall+Eppler ext transition |  |  |  | L/D Max: | 207.973 | at alpha= | 4 | deg
Re: | 10000000 |  |  | Cd Min: | 0.00452 | at alpha= | -5 | deg
Mach: | 0 |  |  | Cl=0 at alpha= | -6.2981 | deg
|  |  |  | @ Cl=0.1, Cd= | 0.0046022
|  |  |  | @ Cl=0.4, Cd= | 0.004917
|  |  |  | @ Cl=0.6, Cd= | 0.0049481
alpha (deg) | Cl | Cd | Cm | Cl/Cd
-20 | -0.388 | 0.1533 | -0.03 | -2.532
-19.5 | -0.397 | 0.14764 | -0.03 | -2.687
-19 | -0.405 | 0.13937 | -0.031 | -2.906
-18.5 | -0.413 | 0.1341 | -0.032 | -3.076
-18 | -0.419 | 0.1292 | -0.032 | -3.245
-17.5 | -0.425 | 0.12464 | -0.032 | -3.409
-17 | -0.429 | 0.11919 | -0.032 | -3.603
-16.5 | -0.433 | 0.11414 | -0.033 | -3.791
-16 | -0.434 | 0.11188 | -0.033 | -3.883
-15.5 | -0.435 | 0.10665 | -0.033 | -4.075
-15 | -0.433 | 0.10141 | -0.034 | -4.267
-14.5 | -0.429 | 0.09569 | -0.034 | -4.481
-14 | -0.423 | 0.08951 | -0.035 | -4.721
-13.5 | -0.414 | 0.08398 | -0.035 | -4.928
-13 | -0.402 | 0.0791 | -0.036 | -5.088
-12.5 | -0.388 | 0.07505 | -0.036 | -5.174
-12 | -0.371 | 0.07099 | -0.037 | -5.233
-11.5 | -0.352 | 0.06707 | -0.037 | -5.244
-11 | -0.329 | 0.06345 | -0.038 | -5.187
-10.5 | -0.304 | 0.06009 | -0.039 | -5.055
-10 | -0.276 | 0.05698 | -0.039 | -4.836
-9.5 | -0.243 | 0.05376 | -0.04 | -4.52
-9 | -0.209 | 0.05085 | -0.04 | -4.107
-8.5 | -0.174 | 0.04722 | -0.044 | -3.675
-8 | -0.137 | 0.04381 | -0.047 | -3.122
-7.5 | -0.098 | 0.04238 | -0.047 | -2.313
-7 | -0.058 | 0.03983 | -0.049 | -1.461
-6.5 | -0.021 | 0.00502 | -0.09 | -4.17
-6 | 0.031 | 0.00481 | -0.091 | 6.342
-5.5 | 0.083 | 0.00464 | -0.092 | 17.908
-5 | 0.137 | 0.00452 | -0.093 | 30.251
-4.5 | 0.191 | 0.00458 | -0.094 | 41.828
-4 | 0.247 | 0.00454 | -0.095 | 54.369
-3.5 | 0.303 | 0.0049 | -0.096 | 61.846
-3 | 0.36 | 0.00491 | -0.098 | 73.304
-2.5 | 0.417 | 0.00492 | -0.099 | 84.73
-2 | 0.475 | 0.00499 | -0.1 | 95.043
-1.5 | 0.532 | 0.00511 | -0.101 | 104.187
-1 | 0.591 | 0.00499 | -0.102 | 118.483
-0.5 | 0.649 | 0.00472 | -0.103 | 137.32
0 | 0.712 | 0.0062 | -0.104 | 114.816
0.5 | 0.77 | 0.00636 | -0.105 | 121.121
1 | 0.828 | 0.00558 | -0.106 | 148.278
1.5 | 0.886 | 0.00567 | -0.107 | 156.232
2 | 0.944 | 0.00692 | -0.108 | 136.43
2.5 | 1.003 | 0.00713 | -0.109 | 140.7
3 | 1.061 | 0.00591 | -0.11 | 179.535
3.5 | 1.12 | 0.00548 | -0.11 | 204.354
4 | 1.178 | 0.00566 | -0.111 | 207.973
4.5 | 1.236 | 0.00725 | -0.112 | 170.527
5 | 1.295 | 0.00764 | -0.113 | 169.572
5.5 | 1.353 | 0.008 | -0.114 | 169.123
6 | 1.41 | 0.00693 | -0.115 | 203.472
6.5 | 1.467 | 0.00737 | -0.116 | 199.197
7 | 1.524 | 0.00935 | -0.117 | 163.104
7.5 | 1.581 | 0.01009 | -0.117 | 156.709
8 | 1.637 | 0.01092 | -0.118 | 149.952
8.5 | 1.693 | 0.01139 | -0.119 | 148.658
9 | 1.749 | 0.01197 | -0.12 | 146.116
9.5 | 1.803 | 0.01249 | -0.12 | 144.387
10 | 1.858 | 0.01309 | -0.121 | 141.933
10.5 | 1.91 | 0.01377 | -0.122 | 138.744
11 | 1.959 | 0.01418 | -0.123 | 138.17
11.5 | 2.007 | 0.01489 | -0.123 | 134.833
12 | 2.053 | 0.01561 | -0.124 | 131.554
12.5 | 2.097 | 0.01679 | -0.125 | 124.878
13 | 2.123 | 0.0182 | -0.125 | 116.639
13.5 | 2.144 | 0.01991 | -0.126 | 107.682
14 | 2.158 | 0.02128 | -0.127 | 101.418
14.5 | 2.109 | 0.0246 | -0.124 | 85.724
15 | 2.09 | 0.02761 | -0.123 | 75.703
15.5 | 2.07 | 0.03063 | -0.122 | 67.582
16 | 2.046 | 0.0334 | -0.122 | 61.257
16.5 | 2.014 | 0.03717 | -0.122 | 54.177
17 | 1.975 | 0.04156 | -0.121 | 47.526
17.5 | 1.939 | 0.04495 | -0.121 | 43.13
18 | 1.894 | 0.0497 | -0.12 | 38.118
18.5 | 1.845 | 0.05484 | -0.12 | 33.646
19 | 1.792 | 0.06038 | -0.119 | 29.681

## 106. Re 10M Mach 0.00 (2)
BIGFOIL.COM POLAR EXPORT
goe364
GOE 364 |  |  |  | Cl Max: | 1.9444 | at alpha= | 18 | deg
XFOIL ncrit=9 |  |  |  | L/D Max: | 195.022 | at alpha= | 6.5 | deg
Re: | 10000000 |  |  | Cd Min: | 0.07364 | at alpha= | 20 | deg
Mach: | 0 |  |  | Cl=0 at alpha= | -5.5308 | deg
|  |  |  | @ Cl=0.1, Cd= | 0.0062233
|  |  |  | @ Cl=0.4, Cd= | 0.0060591
|  |  |  | @ Cl=0.6, Cd= | 0.0059281
alpha (deg) | Cl | Cd | Cm | Cl/Cd
-17.5 | -1.2032 | 0.02692 | -0.1269 | -44.6954
-17 | -1.182 | 0.02144 | -0.1278 | -55.1306
-16.5 | -1.1298 | 0.01875 | -0.13 | -60.256
-16 | -1.0742 | 0.01694 | -0.1316 | -63.412
-15.5 | -1.0265 | 0.01541 | -0.1311 | -66.6126
-15 | -0.986 | 0.01388 | -0.129 | -71.0375
-14.5 | -0.9441 | 0.0124 | -0.1269 | -76.1371
-14 | -0.8973 | 0.01149 | -0.1252 | -78.094
-13.5 | -0.8493 | 0.01083 | -0.1234 | -78.4211
-13 | -0.8061 | 0.01052 | -0.1204 | -76.6255
-12.5 | -0.7582 | 0.00989 | -0.1186 | -76.6633
-12 | -0.708 | 0.00937 | -0.1172 | -75.5603
-11.5 | -0.6554 | 0.00899 | -0.116 | -72.9032
-11 | -0.6025 | 0.00868 | -0.1149 | -69.4124
-10.5 | -0.5487 | 0.0084 | -0.114 | -65.3214
-10 | -0.4946 | 0.00805 | -0.1131 | -61.441
-9.5 | -0.4406 | 0.00768 | -0.1122 | -57.3698
-9 | -0.3856 | 0.00744 | -0.1114 | -51.828
-8.5 | -0.3303 | 0.00725 | -0.1107 | -45.5586
-8 | -0.2746 | 0.00706 | -0.1101 | -38.8952
-7.5 | -0.2185 | 0.00693 | -0.1095 | -31.5296
-7 | -0.1627 | 0.0068 | -0.1089 | -23.9265
-6.5 | -0.1067 | 0.00671 | -0.1084 | -15.9016
-6 | -0.0503 | 0.00663 | -0.1079 | -7.5867
-5.5 | 0.0033 | 0.00628 | -0.107 | 0.52548
-5 | 0.0581 | 0.0062 | -0.1063 | 9.371
-4.5 | 0.112 | 0.00623 | -0.1054 | 17.9775
-4 | 0.1664 | 0.00623 | -0.1046 | 26.7095
-3.5 | 0.2215 | 0.00621 | -0.104 | 35.6683
-3 | 0.2766 | 0.00616 | -0.1034 | 44.9026
-2.5 | 0.332 | 0.00611 | -0.1029 | 54.3372
-2 | 0.3878 | 0.00607 | -0.1024 | 63.888
-1.5 | 0.4439 | 0.00602 | -0.1021 | 73.7375
-1 | 0.4996 | 0.00603 | -0.1017 | 82.8524
-0.5 | 0.555 | 0.00592 | -0.1013 | 93.75
0 | 0.6103 | 0.00593 | -0.1009 | 102.9174
0.5 | 0.666 | 0.00593 | -0.1006 | 112.3103
1 | 0.7211 | 0.00597 | -0.1002 | 120.7873
1.5 | 0.7754 | 0.00605 | -0.0997 | 128.1653
2 | 0.829 | 0.0062 | -0.0991 | 133.7097
2.5 | 0.8801 | 0.00648 | -0.0981 | 135.8179
3 | 0.9306 | 0.0068 | -0.097 | 136.8529
3.5 | 0.982 | 0.00706 | -0.0961 | 139.0935
4 | 1.0351 | 0.0072 | -0.0956 | 143.7639
4.5 | 1.0835 | 0.00693 | -0.0942 | 156.3492
5 | 1.1706 | 0.00625 | -0.1019 | 187.296
5.5 | 1.247 | 0.00649 | -0.1068 | 192.1418
6 | 1.3069 | 0.00674 | -0.108 | 193.9021
6.5 | 1.3554 | 0.00695 | -0.1066 | 195.0216
7 | 1.4019 | 0.00726 | -0.105 | 193.0992
7.5 | 1.4471 | 0.00766 | -0.1031 | 188.9164
8 | 1.4882 | 0.00822 | -0.1005 | 181.0462
8.5 | 1.5291 | 0.00879 | -0.098 | 173.959
9 | 1.5684 | 0.00949 | -0.0953 | 165.2687
9.5 | 1.6101 | 0.01006 | -0.0931 | 160.0497
10 | 1.6485 | 0.01077 | -0.0904 | 153.0641
10.5 | 1.658 | 0.01249 | -0.0824 | 132.7462
11 | 1.6828 | 0.01351 | -0.0775 | 124.5596
11.5 | 1.7148 | 0.0143 | -0.0741 | 119.9161
12 | 1.7471 | 0.01511 | -0.0711 | 115.6254
12.5 | 1.7761 | 0.01613 | -0.0678 | 110.1116
13 | 1.8048 | 0.01723 | -0.0647 | 104.7475
13.5 | 1.8298 | 0.01861 | -0.0615 | 98.3235
14 | 1.8534 | 0.02019 | -0.0586 | 91.7979
14.5 | 1.8762 | 0.02199 | -0.056 | 85.3206
15 | 1.8945 | 0.02424 | -0.0534 | 78.1559
15.5 | 1.9092 | 0.02697 | -0.0511 | 70.7898
16 | 1.9236 | 0.0299 | -0.0492 | 64.3344
16.5 | 1.9355 | 0.0332 | -0.0475 | 58.2982
17 | 1.9431 | 0.03708 | -0.0461 | 52.4029
17.5 | 1.9441 | 0.04178 | -0.0448 | 46.5318
18 | 1.9444 | 0.0468 | -0.044 | 41.547
18.5 | 1.9377 | 0.05278 | -0.0435 | 36.7128
19 | 1.931 | 0.05903 | -0.0435 | 32.7122
19.5 | 1.9199 | 0.06596 | -0.0439 | 29.107
20 | 1.905 | 0.07364 | -0.0448 | 25.8691

## 107. Re 10M Mach 0.10 (1)
BIGFOIL.COM POLAR EXPORT
goe364
GOE 364 |  |  |  | Cl Max: | 2.146 | at alpha= | 13.5 | deg
JavaFoil+Calcfoil stall+Eppler ext transition |  |  |  | L/D Max: | 208.172 | at alpha= | 4 | deg
Re: | 10000000 |  |  | Cd Min: | 0.00452 | at alpha= | -4.5 | deg
Mach: | 0.1 |  |  | Cl=0 at alpha= | -6.2981 | deg
|  |  |  | @ Cl=0.1, Cd= | 0.0046976
|  |  |  | @ Cl=0.4, Cd= | 0.0049765
|  |  |  | @ Cl=0.6, Cd= | 0.0049959
alpha (deg) | Cl | Cd | Cm | Cl/Cd
-20 | -0.351 | 0.15288 | -0.031 | -2.293
-19.5 | -0.361 | 0.14663 | -0.031 | -2.464
-19 | -0.372 | 0.14036 | -0.032 | -2.647
-18.5 | -0.381 | 0.13547 | -0.032 | -2.814
-18 | -0.39 | 0.12908 | -0.032 | -3.023
-17.5 | -0.398 | 0.12446 | -0.033 | -3.2
-17 | -0.405 | 0.11891 | -0.033 | -3.406
-16.5 | -0.411 | 0.1138 | -0.033 | -3.609
-16 | -0.415 | 0.109 | -0.033 | -3.805
-15.5 | -0.417 | 0.10436 | -0.034 | -3.998
-15 | -0.417 | 0.10164 | -0.034 | -4.107
-14.5 | -0.416 | 0.09663 | -0.034 | -4.302
-14 | -0.412 | 0.09068 | -0.035 | -4.538
-13.5 | -0.405 | 0.08483 | -0.035 | -4.771
-13 | -0.395 | 0.08015 | -0.036 | -4.93
-12.5 | -0.383 | 0.07521 | -0.036 | -5.086
-12 | -0.367 | 0.07105 | -0.037 | -5.167
-11.5 | -0.349 | 0.06746 | -0.037 | -5.166
-11 | -0.327 | 0.06382 | -0.038 | -5.123
-10.5 | -0.302 | 0.06037 | -0.039 | -5.009
-10 | -0.275 | 0.05723 | -0.039 | -4.803
-9.5 | -0.243 | 0.05394 | -0.04 | -4.498
-9 | -0.209 | 0.051 | -0.04 | -4.092
-8.5 | -0.174 | 0.04697 | -0.045 | -3.7
-8 | -0.137 | 0.04424 | -0.047 | -3.092
-7.5 | -0.098 | 0.04279 | -0.046 | -2.292
-7 | -0.058 | 0.04023 | -0.048 | -1.448
-6.5 | -0.021 | 0.00495 | -0.09 | -4.236
-6 | 0.031 | 0.00477 | -0.091 | 6.415
-5.5 | 0.083 | 0.00477 | -0.093 | 17.509
-5 | 0.137 | 0.00454 | -0.094 | 30.259
-4.5 | 0.192 | 0.00452 | -0.095 | 42.519
-4 | 0.248 | 0.00456 | -0.096 | 54.407
-3.5 | 0.304 | 0.00497 | -0.097 | 61.22
-3 | 0.361 | 0.00499 | -0.098 | 72.346
-2.5 | 0.419 | 0.00497 | -0.099 | 84.334
-2 | 0.477 | 0.00504 | -0.1 | 94.649
-1.5 | 0.535 | 0.00504 | -0.101 | 106.068
-1 | 0.594 | 0.00503 | -0.102 | 117.978
-0.5 | 0.652 | 0.0047 | -0.103 | 138.778
0 | 0.716 | 0.00619 | -0.104 | 115.619
0.5 | 0.774 | 0.00635 | -0.105 | 121.913
1 | 0.832 | 0.00563 | -0.106 | 147.858
1.5 | 0.89 | 0.00572 | -0.107 | 155.745
2 | 0.949 | 0.00701 | -0.108 | 135.366
2.5 | 1.008 | 0.00713 | -0.109 | 141.348
3 | 1.066 | 0.0059 | -0.11 | 180.673
3.5 | 1.125 | 0.00546 | -0.111 | 205.95
4 | 1.184 | 0.00569 | -0.112 | 208.172
4.5 | 1.242 | 0.00731 | -0.113 | 169.864
5 | 1.301 | 0.00765 | -0.114 | 170.105
5.5 | 1.359 | 0.0081 | -0.115 | 167.836
6 | 1.417 | 0.00841 | -0.115 | 168.417
6.5 | 1.474 | 0.00744 | -0.116 | 198.058
7 | 1.531 | 0.0095 | -0.117 | 161.131
7.5 | 1.588 | 0.01019 | -0.118 | 155.894
8 | 1.645 | 0.01103 | -0.119 | 149.168
8.5 | 1.701 | 0.0116 | -0.119 | 146.574
9 | 1.756 | 0.01212 | -0.12 | 144.879
9.5 | 1.811 | 0.01263 | -0.121 | 143.44
10 | 1.865 | 0.01323 | -0.122 | 140.945
10.5 | 1.918 | 0.01393 | -0.123 | 137.666
11 | 1.967 | 0.01445 | -0.123 | 136.136
11.5 | 2.014 | 0.01508 | -0.124 | 133.584
12 | 2.06 | 0.01582 | -0.125 | 130.176
12.5 | 2.103 | 0.01727 | -0.125 | 121.766
13 | 2.128 | 0.01849 | -0.126 | 115.075
13.5 | 2.146 | 0.02034 | -0.127 | 105.525
14 | 2.114 | 0.02265 | -0.125 | 93.309
14.5 | 2.099 | 0.02558 | -0.124 | 82.052
15 | 2.077 | 0.02883 | -0.123 | 72.038
15.5 | 2.053 | 0.03193 | -0.123 | 64.293
16 | 2.023 | 0.03529 | -0.122 | 57.315
16.5 | 1.985 | 0.03946 | -0.121 | 50.3
17 | 1.945 | 0.0436 | -0.121 | 44.611
17.5 | 1.901 | 0.04738 | -0.121 | 40.123
18 | 1.851 | 0.05215 | -0.12 | 35.488
18.5 | 1.794 | 0.05848 | -0.12 | 30.683

## 108. Re 10M Mach 0.10 (2)
BIGFOIL.COM POLAR EXPORT
goe364
GOE 364 |  |  |  | Cl Max: | 1.9381 | at alpha= | 17 | deg
XFOIL ncrit=9 |  |  |  | L/D Max: | 195.021 | at alpha= | 6.5 | deg
Re: | 10000000 |  |  | Cd Min: | 0.07882 | at alpha= | 20 | deg
Mach: | 0.1 |  |  | Cl=0 at alpha= | -5.5239 | deg
|  |  |  | @ Cl=0.1, Cd= | 0.0062656
|  |  |  | @ Cl=0.4, Cd= | 0.006071
|  |  |  | @ Cl=0.6, Cd= | 0.0059375
alpha (deg) | Cl | Cd | Cm | Cl/Cd
-15.5 | -1.0172 | 0.01941 | -0.1365 | -52.406
-15 | -0.9773 | 0.01698 | -0.1352 | -57.5559
-14.5 | -0.9404 | 0.01491 | -0.1326 | -63.0718
-14 | -0.9019 | 0.01301 | -0.1298 | -69.3236
-13.5 | -0.858 | 0.01173 | -0.1273 | -73.1458
-13 | -0.8159 | 0.0112 | -0.1239 | -72.8482
-12.5 | -0.7663 | 0.01064 | -0.122 | -72.0207
-12 | -0.7164 | 0.00991 | -0.1201 | -72.2906
-11.5 | -0.6642 | 0.00933 | -0.1187 | -71.1897
-11 | -0.6107 | 0.00896 | -0.1173 | -68.1585
-10.5 | -0.5562 | 0.00862 | -0.1161 | -64.5244
-10 | -0.5008 | 0.00833 | -0.1151 | -60.12
-9.5 | -0.4463 | 0.00788 | -0.114 | -56.6371
-9 | -0.3909 | 0.00757 | -0.113 | -51.638
-8.5 | -0.3348 | 0.00737 | -0.1122 | -45.4274
-8 | -0.2784 | 0.00717 | -0.1114 | -38.8285
-7.5 | -0.2217 | 0.00701 | -0.1107 | -31.6262
-7 | -0.1652 | 0.00687 | -0.1101 | -24.0466
-6.5 | -0.1087 | 0.00677 | -0.1094 | -16.0561
-6 | -0.0518 | 0.00668 | -0.1088 | -7.7545
-5.5 | 0.0026 | 0.00636 | -0.1079 | 0.40881
-5 | 0.0577 | 0.00625 | -0.1071 | 9.232
-4.5 | 0.112 | 0.00627 | -0.1061 | 17.8628
-4 | 0.1668 | 0.00627 | -0.1053 | 26.6029
-3.5 | 0.2223 | 0.00625 | -0.1046 | 35.568
-3 | 0.2779 | 0.00619 | -0.104 | 44.895
-2.5 | 0.3337 | 0.00613 | -0.1035 | 54.4372
-2 | 0.3898 | 0.00608 | -0.103 | 64.1118
-1.5 | 0.4462 | 0.00603 | -0.1026 | 73.9967
-1 | 0.5024 | 0.00603 | -0.1022 | 83.3167
-0.5 | 0.5581 | 0.00593 | -0.1018 | 94.1147
0 | 0.6138 | 0.00594 | -0.1014 | 103.3333
0.5 | 0.6697 | 0.00594 | -0.101 | 112.7441
1 | 0.7252 | 0.00598 | -0.1006 | 121.2709
1.5 | 0.7799 | 0.00606 | -0.1001 | 128.6964
2 | 0.8335 | 0.00623 | -0.0994 | 133.7881
2.5 | 0.8848 | 0.00652 | -0.0984 | 135.7055
3 | 0.9359 | 0.00682 | -0.0973 | 137.2287
3.5 | 0.9876 | 0.00708 | -0.0964 | 139.4915
4 | 1.041 | 0.00722 | -0.0958 | 144.1828
4.5 | 1.0908 | 0.00706 | -0.0946 | 154.5042
5 | 1.1777 | 0.00628 | -0.1021 | 187.5318
5.5 | 1.2549 | 0.00653 | -0.1071 | 192.1746
6 | 1.3145 | 0.00678 | -0.1081 | 193.8791
6.5 | 1.3632 | 0.00699 | -0.1066 | 195.0215
7 | 1.4103 | 0.00731 | -0.1049 | 192.9275
7.5 | 1.4556 | 0.00771 | -0.103 | 188.7938
8 | 1.4965 | 0.00829 | -0.1002 | 180.5187
8.5 | 1.5377 | 0.00887 | -0.0976 | 173.3596
9 | 1.5773 | 0.00958 | -0.0948 | 164.6451
9.5 | 1.6187 | 0.01018 | -0.0924 | 159.0079
10 | 1.6565 | 0.01092 | -0.0895 | 151.6941
10.5 | 1.66 | 0.01279 | -0.0802 | 129.7889
11 | 1.6884 | 0.01372 | -0.0759 | 123.0612
11.5 | 1.7202 | 0.01456 | -0.0725 | 118.1456
12 | 1.7521 | 0.01544 | -0.0693 | 113.478
12.5 | 1.7807 | 0.01655 | -0.0659 | 107.5952
13 | 1.8095 | 0.01772 | -0.0629 | 102.1163
13.5 | 1.8334 | 0.01926 | -0.0596 | 95.1921
14 | 1.8571 | 0.02097 | -0.0567 | 88.5598
14.5 | 1.8787 | 0.02298 | -0.0541 | 81.7537
15 | 1.8956 | 0.02551 | -0.0516 | 74.3081
15.5 | 1.9095 | 0.02846 | -0.0494 | 67.0942
16 | 1.9229 | 0.03165 | -0.0475 | 60.7551
16.5 | 1.9328 | 0.03529 | -0.0459 | 54.7691
17 | 1.9381 | 0.03957 | -0.0446 | 48.979
17.5 | 1.9359 | 0.04479 | -0.0435 | 43.2217
18 | 1.9346 | 0.05018 | -0.0428 | 38.5532
18.5 | 1.9257 | 0.05661 | -0.0426 | 34.017
19 | 1.9182 | 0.06312 | -0.0428 | 30.3897
19.5 | 1.9046 | 0.07056 | -0.0434 | 26.9926
20 | 1.8864 | 0.07882 | -0.0446 | 23.933

## 109. Re 10M Mach 0.25 (1)
BIGFOIL.COM POLAR EXPORT
goe364
GOE 364 |  |  |  | Cl Max: | 2.13 | at alpha= | 12.5 | deg
JavaFoil+Calcfoil stall+Eppler ext transition |  |  |  | L/D Max: | 209.989 | at alpha= | 4 | deg
Re: | 10000000 |  |  | Cd Min: | 0.0045 | at alpha= | -4 | deg
Mach: | 0.25 |  |  | Cl=0 at alpha= | -6.2976 | deg
|  |  |  | @ Cl=0.1, Cd= | 0.0047082
|  |  |  | @ Cl=0.4, Cd= | 0.00497
|  |  |  | @ Cl=0.6, Cd= | 0.005083
alpha (deg) | Cl | Cd | Cm | Cl/Cd
-17.5 | -0.114 | 0.12554 | -0.035 | -0.908
-17 | -0.164 | 0.12329 | -0.034 | -1.327
-16.5 | -0.2 | 0.11773 | -0.035 | -1.696
-16 | -0.231 | 0.11081 | -0.036 | -2.08
-15.5 | -0.257 | 0.10586 | -0.036 | -2.428
-15 | -0.28 | 0.09986 | -0.037 | -2.804
-14.5 | -0.299 | 0.09447 | -0.037 | -3.166
-14 | -0.314 | 0.08975 | -0.038 | -3.5
-13.5 | -0.325 | 0.08541 | -0.038 | -3.804
-13 | -0.331 | 0.0807 | -0.039 | -4.103
-12.5 | -0.333 | 0.07565 | -0.039 | -4.397
-12 | -0.329 | 0.07388 | -0.038 | -4.451
-11.5 | -0.321 | 0.06937 | -0.039 | -4.62
-11 | -0.307 | 0.06541 | -0.039 | -4.699
-10.5 | -0.289 | 0.06176 | -0.039 | -4.687
-10 | -0.267 | 0.05835 | -0.04 | -4.579
-9.5 | -0.238 | 0.0548 | -0.04 | -4.341
-9 | -0.206 | 0.05182 | -0.041 | -3.979
-8.5 | -0.172 | 0.04863 | -0.042 | -3.542
-8 | -0.136 | 0.04611 | -0.042 | -2.953
-7.5 | -0.098 | 0.04404 | -0.043 | -2.23
-7 | -0.059 | 0.0417 | -0.044 | -1.403
-6.5 | -0.017 | 0.03968 | -0.044 | -0.436
-6 | 0.025 | 0.03648 | -0.051 | 0.697
-5.5 | 0.085 | 0.00473 | -0.095 | 17.95
-5 | 0.14 | 0.00465 | -0.096 | 30.151
-4.5 | 0.196 | 0.00453 | -0.097 | 43.313
-4 | 0.254 | 0.0045 | -0.099 | 56.364
-3.5 | 0.312 | 0.00491 | -0.1 | 63.459
-3 | 0.37 | 0.00493 | -0.101 | 75.162
-2.5 | 0.43 | 0.00501 | -0.102 | 85.786
-2 | 0.489 | 0.00503 | -0.103 | 97.308
-1.5 | 0.549 | 0.0051 | -0.104 | 107.628
-1 | 0.609 | 0.00508 | -0.105 | 119.969
-0.5 | 0.67 | 0.00465 | -0.106 | 143.936
0 | 0.735 | 0.00629 | -0.107 | 116.97
0.5 | 0.795 | 0.00652 | -0.108 | 121.943
1 | 0.855 | 0.00559 | -0.109 | 152.876
1.5 | 0.915 | 0.00687 | -0.11 | 133.1
2 | 0.975 | 0.00714 | -0.111 | 136.423
2.5 | 1.035 | 0.00606 | -0.112 | 170.745
3 | 1.095 | 0.00616 | -0.113 | 177.844
3.5 | 1.155 | 0.00553 | -0.114 | 208.951
4 | 1.215 | 0.00579 | -0.115 | 209.989
4.5 | 1.275 | 0.00756 | -0.116 | 168.689
5 | 1.335 | 0.00797 | -0.117 | 167.627
5.5 | 1.395 | 0.00848 | -0.118 | 164.524
6 | 1.453 | 0.00885 | -0.119 | 164.274
6.5 | 1.512 | 0.00774 | -0.12 | 195.264
7 | 1.57 | 0.00999 | -0.12 | 157.102
7.5 | 1.628 | 0.01089 | -0.121 | 149.397
8 | 1.685 | 0.01168 | -0.122 | 144.253
8.5 | 1.741 | 0.01231 | -0.123 | 141.407
9 | 1.797 | 0.01287 | -0.124 | 139.575
9.5 | 1.852 | 0.01361 | -0.124 | 136.083
10 | 1.906 | 0.01422 | -0.125 | 134.038
10.5 | 1.957 | 0.01494 | -0.126 | 131.053
11 | 2.004 | 0.01555 | -0.127 | 128.903
11.5 | 2.049 | 0.0163 | -0.127 | 125.719
12 | 2.091 | 0.01752 | -0.128 | 119.38
12.5 | 2.13 | 0.01934 | -0.129 | 110.138
13 | 2.1 | 0.02198 | -0.127 | 95.522
13.5 | 2.088 | 0.02435 | -0.126 | 85.737
14 | 2.058 | 0.02821 | -0.125 | 72.959
14.5 | 2.022 | 0.03216 | -0.124 | 62.881
15 | 1.976 | 0.03631 | -0.124 | 54.427
15.5 | 1.92 | 0.04121 | -0.123 | 46.575
16 | 1.855 | 0.04617 | -0.123 | 40.17
16.5 | 1.779 | 0.05174 | -0.122 | 34.377
17 | 1.69 | 0.05891 | -0.121 | 28.682
17.5 | 1.594 | 0.06554 | -0.12 | 24.322

## 110. Re 10M Mach 0.25 (2)
BIGFOIL.COM POLAR EXPORT
goe364
GOE 364 |  |  |  | Cl Max: | 1.9059 | at alpha= | 16 | deg
XFOIL ncrit=9 |  |  |  | L/D Max: | 194.298 | at alpha= | 6 | deg
Re: | 10000000 |  |  | Cd Min: | 0.15458 | at alpha= | -15 | deg
Mach: | 0.25 |  |  | Cl=0 at alpha= | -5.4947 | deg
|  |  |  | @ Cl=0.1, Cd= | 0.0065684
|  |  |  | @ Cl=0.4, Cd= | 0.0061719
|  |  |  | @ Cl=0.6, Cd= | 0.0060361
alpha (deg) | Cl | Cd | Cm | Cl/Cd
-15 | -0.3196 | 0.15458 | -0.0313 | -2.0675
-14.5 | -0.2866 | 0.14701 | -0.0391 | -1.9495
-14 | -0.2605 | 0.13542 | -0.0495 | -1.9236
-13.5 | -0.1749 | 0.11846 | -0.0797 | -1.4764
-13 | -0.1404 | 0.11437 | -0.0845 | -1.2276
-12.5 | -0.1356 | 0.10609 | -0.0882 | -1.2782
-12 | -0.1493 | 0.09482 | -0.0932 | -1.5746
-11.5 | -0.1276 | 0.09093 | -0.095 | -1.4033
-11 | -0.115 | 0.08549 | -0.0974 | -1.3452
-10 | -0.5326 | 0.01068 | -0.1277 | -49.8689
-9.5 | -0.4756 | 0.00982 | -0.1254 | -48.4318
-9 | -0.4171 | 0.00917 | -0.1233 | -45.4853
-8.5 | -0.3591 | 0.00848 | -0.1213 | -42.3467
-8 | -0.3 | 0.00801 | -0.1196 | -37.4532
-7.5 | -0.239 | 0.00779 | -0.1182 | -30.6804
-7 | -0.1788 | 0.00755 | -0.1169 | -23.6821
-6.5 | -0.1194 | 0.0073 | -0.1156 | -16.3562
-6 | -0.0597 | 0.00714 | -0.1144 | -8.3613
-5.5 | -0.0006 | 0.00699 | -0.1133 | -0.085837
-5 | 0.0556 | 0.00664 | -0.1118 | 8.3735
-4.5 | 0.1114 | 0.00655 | -0.1104 | 17.0076
-4 | 0.169 | 0.00652 | -0.1093 | 25.9202
-3 | 0.2851 | 0.00637 | -0.1075 | 44.7567
-2.5 | 0.3429 | 0.00627 | -0.1068 | 54.689
-2 | 0.4011 | 0.00617 | -0.1061 | 65.0081
-1.5 | 0.4592 | 0.00611 | -0.1055 | 75.1555
-1 | 0.5177 | 0.00608 | -0.105 | 85.148
-0.5 | 0.5757 | 0.00607 | -0.1045 | 94.8435
0 | 0.633 | 0.00599 | -0.1039 | 105.6761
0.5 | 0.6904 | 0.00602 | -0.1033 | 114.6844
1 | 0.7481 | 0.00604 | -0.1029 | 123.8576
1.5 | 0.8043 | 0.00615 | -0.1022 | 130.7805
2 | 0.8587 | 0.00637 | -0.1012 | 134.8038
2.5 | 0.911 | 0.0067 | -0.0998 | 135.9701
3 | 0.9646 | 0.00695 | -0.0988 | 138.7914
3.5 | 1.0182 | 0.0072 | -0.0977 | 141.4167
4 | 1.0733 | 0.00736 | -0.0969 | 145.8288
4.5 | 1.1257 | 0.00731 | -0.0956 | 153.9945
5 | 1.2165 | 0.00645 | -0.1033 | 188.6047
6 | 1.3562 | 0.00698 | -0.1083 | 194.298
6.5 | 1.4061 | 0.00726 | -0.1064 | 193.6777
7 | 1.456 | 0.00755 | -0.1044 | 192.8477
7.5 | 1.5005 | 0.00806 | -0.1016 | 186.1663
8 | 1.5429 | 0.00866 | -0.0983 | 178.164
8.5 | 1.5842 | 0.00935 | -0.095 | 169.4332
9 | 1.6251 | 0.01007 | -0.0916 | 161.3803
9.5 | 1.6617 | 0.01085 | -0.0875 | 153.1521
10.5 | 1.6863 | 0.01408 | -0.0718 | 119.7656
11 | 1.7184 | 0.01513 | -0.0678 | 113.5757
11.5 | 1.7493 | 0.01633 | -0.064 | 107.1219
12 | 1.7779 | 0.01774 | -0.0603 | 100.2198
12.5 | 1.8054 | 0.01938 | -0.0568 | 93.1579
13 | 1.8297 | 0.02139 | -0.0536 | 85.54
13.5 | 1.8506 | 0.02385 | -0.0506 | 77.5933
14 | 1.871 | 0.02657 | -0.048 | 70.4178
14.5 | 1.8853 | 0.02993 | -0.0456 | 62.9903
15 | 1.8943 | 0.03395 | -0.0435 | 55.7968
15.5 | 1.9025 | 0.03825 | -0.0418 | 49.7386
16 | 1.9059 | 0.04319 | -0.0404 | 44.1283
16.5 | 1.903 | 0.049 | -0.0394 | 38.8367
17 | 1.8949 | 0.05556 | -0.0389 | 34.1055
17.5 | 1.8795 | 0.06325 | -0.0389 | 29.7154
18 | 1.8643 | 0.0711 | -0.0395 | 26.2208
18.5 | 1.8438 | 0.07988 | -0.0407 | 23.0821
19 | 1.8212 | 0.08906 | -0.0424 | 20.4491
19.5 | 1.7961 | 0.09867 | -0.0445 | 18.2031
20 | 1.7654 | 0.10927 | -0.0474 | 16.1563

## 111. Re 10M Mach 0.50 (1)
BIGFOIL.COM POLAR EXPORT
goe364
GOE 364 |  |  |  | Cl Max: | 1.967 | at alpha= | 10.5 | deg
JavaFoil+Calcfoil stall+Eppler ext transition |  |  |  | L/D Max: | 206.543 | at alpha= | 4 | deg
Re: | 10000000 |  |  | Cd Min: | 0.00509 | at alpha= | -3 | deg
Mach: | 0.5 |  |  | Cl=0 at alpha= | -6.3194 | deg
|  |  |  | @ Cl=0.1, Cd= | 0.03643
|  |  |  | @ Cl=0.4, Cd= | 0.006498
|  |  |  | @ Cl=0.6, Cd= | 0.0052987
alpha (deg) | Cl | Cd | Cm | Cl/Cd
-20 | -0.65 | 0.14372 | -0.04 | -4.525
-19.5 | -0.627 | 0.13924 | -0.04 | -4.504
-19 | -0.604 | 0.13617 | -0.04 | -4.435
-18.5 | -0.581 | 0.13537 | -0.039 | -4.291
-18 | -0.558 | 0.13038 | -0.04 | -4.283
-17.5 | -0.536 | 0.12604 | -0.041 | -4.252
-17 | -0.513 | 0.12123 | -0.041 | -4.233
-16.5 | -0.49 | 0.12725 | -0.04 | -3.848
-16 | -0.468 | 0.1075 | -0.042 | -4.351
-15.5 | -0.445 | 0.10393 | -0.043 | -4.28
-15 | -0.422 | 0.0993 | -0.044 | -4.247
-14.5 | -0.398 | 0.10139 | -0.044 | -3.93
-14 | -0.375 | 0.09592 | -0.044 | -3.91
-13.5 | -0.352 | 0.08766 | -0.045 | -4.013
-13 | -0.328 | 0.082 | -0.047 | -4.005
-12.5 | -0.305 | 0.07623 | -0.047 | -3.999
-12 | -0.281 | 0.07131 | -0.049 | -3.943
-11.5 | -0.257 | 0.06691 | -0.05 | -3.845
-11 | -0.233 | 0.06275 | -0.051 | -3.718
-10.5 | -0.21 | 0.0582 | -0.054 | -3.603
-10 | -0.186 | 0.05428 | -0.055 | -3.419
-9.5 | -0.161 | 0.05021 | -0.058 | -3.214
-9 | -0.137 | 0.04647 | -0.06 | -2.945
-8.5 | -0.112 | 0.0431 | -0.062 | -2.602
-8 | -0.087 | 0.03903 | -0.066 | -2.241
-7.5 | -0.074 | 0.0057 | -0.099 | -12.971
-7 | -0.043 | 0.00543 | -0.101 | -8.006
-6.5 | -0.013 | 0.00528 | -0.102 | -2.405
-6 | 0.023 | 0.03751 | -0.055 | 0.626
-5.5 | 0.069 | 0.03774 | -0.05 | 1.823
-5 | 0.118 | 0.03567 | -0.05 | 3.308
-4.5 | 0.169 | 0.03393 | -0.051 | 4.995
-4 | 0.222 | 0.0325 | -0.052 | 6.841
-3.5 | 0.276 | 0.03144 | -0.053 | 8.785
-3 | 0.407 | 0.00509 | -0.111 | 79.933
-2.5 | 0.475 | 0.00517 | -0.113 | 91.859
-2 | 0.543 | 0.00524 | -0.115 | 103.612
-1.5 | 0.611 | 0.00531 | -0.116 | 114.961
-1 | 0.679 | 0.00547 | -0.117 | 124.158
-0.5 | 0.747 | 0.00523 | -0.119 | 142.706
0 | 0.821 | 0.00621 | -0.12 | 132.279
0.5 | 0.887 | 0.00643 | -0.121 | 137.931
1 | 0.954 | 0.00656 | -0.122 | 145.394
1.5 | 1.02 | 0.00756 | -0.123 | 134.928
2 | 1.087 | 0.0079 | -0.124 | 137.484
2.5 | 1.153 | 0.00649 | -0.125 | 177.713
3 | 1.22 | 0.00674 | -0.126 | 180.877
3.5 | 1.286 | 0.00627 | -0.127 | 205.085
4 | 1.352 | 0.00655 | -0.129 | 206.543
4.5 | 1.417 | 0.00893 | -0.13 | 158.788
5 | 1.482 | 0.00966 | -0.131 | 153.523
5.5 | 1.545 | 0.01049 | -0.132 | 147.281
6 | 1.607 | 0.00901 | -0.133 | 178.392
6.5 | 1.668 | 0.01229 | -0.134 | 135.692
7 | 1.708 | 0.0139 | -0.133 | 122.878
7.5 | 1.762 | 0.01498 | -0.134 | 117.667
8 | 1.812 | 0.01614 | -0.134 | 112.306
8.5 | 1.857 | 0.0174 | -0.135 | 106.754
9 | 1.898 | 0.01873 | -0.135 | 101.346
9.5 | 1.931 | 0.02043 | -0.135 | 94.514
10 | 1.953 | 0.02245 | -0.135 | 87.021
10.5 | 1.967 | 0.02439 | -0.135 | 80.632
11 | 1.941 | 0.02794 | -0.135 | 69.466
11.5 | 1.862 | 0.03692 | -0.132 | 50.425
12 | 1.711 | 0.04893 | -0.129 | 34.964
12.5 | 1.134 | 0.07666 | -0.12 | 14.787
13 | 1.158 | 0.08074 | -0.119 | 14.346
13.5 | 1.174 | 0.08884 | -0.116 | 13.215
14 | 1.15 | 0.15831 | -0.096 | 7.262
14.5 | 1.246 | 0.09412 | -0.119 | 13.242
15 | 1.26 | 0.11186 | -0.115 | 11.262
15.5 | 1.257 | 0.14079 | -0.105 | 8.925

## 112. Re 10M Mach 0.50 (2)
BIGFOIL.COM POLAR EXPORT
goe364
GOE 364 |  |  |  | Cl Max: | 1.3161 | at alpha= | 5 | deg
XFOIL ncrit=9 |  |  |  | L/D Max: | 170.922 | at alpha= | 5 | deg
Re: | 10000000 |  |  | Cd Min: | 0.24059 | at alpha= | -20 | deg
Mach: | 0.5 |  |  | Cl=0 at alpha= | -10.5411 | deg
|  |  |  | @ Cl=0.1, Cd= | 0.048328
|  |  |  | @ Cl=0.4, Cd= | 0.007647
|  |  |  | @ Cl=0.6, Cd= | 0.0065021
alpha (deg) | Cl | Cd | Cm | Cl/Cd
-20 | -0.5086 | 0.24059 | 0.0049 | -2.114
-19.5 | -0.4865 | 0.23353 | 0.0007 | -2.0832
-18.5 | -0.4445 | 0.21841 | -0.0072 | -2.0352
-18 | -0.4225 | 0.21175 | -0.0108 | -1.9953
-17.5 | -0.4033 | 0.20404 | -0.0144 | -1.9766
-17 | -0.3851 | 0.1966 | -0.0176 | -1.9588
-16.5 | -0.3568 | 0.18872 | -0.0236 | -1.8906
-16 | -0.3234 | 0.18093 | -0.0308 | -1.7874
-15.5 | -0.3052 | 0.17401 | -0.0333 | -1.7539
-15 | -0.2612 | 0.16316 | -0.0454 | -1.6009
-14.5 | -0.2031 | 0.15115 | -0.0622 | -1.3437
-14 | -0.1338 | 0.13878 | -0.0829 | -0.96412
-13.5 | -0.1086 | 0.1329 | -0.0868 | -0.81716
-13 | -0.0897 | 0.12638 | -0.0899 | -0.70976
-12.5 | -0.0707 | 0.1201 | -0.0929 | -0.58868
-12 | -0.0544 | 0.11342 | -0.0958 | -0.47963
-11.5 | -0.0381 | 0.10692 | -0.0986 | -0.35634
-11 | -0.019 | 0.10123 | -0.1012 | -0.18769
-10.5 | 0.0017 | 0.096 | -0.1035 | 0.017708
-10 | 0.0178 | 0.09 | -0.1061 | 0.19778
-9.5 | 0.0292 | 0.0835 | -0.1087 | 0.3497
-9 | 0.0413 | 0.07749 | -0.1112 | 0.53297
-8.5 | 0.0609 | 0.07291 | -0.1128 | 0.83528
-8 | 0.067 | 0.06681 | -0.115 | 1.0028
-7.5 | 0.0774 | 0.06205 | -0.1159 | 1.2474
-7 | 0.0769 | 0.05792 | -0.1149 | 1.3277
-6.5 | 0.0839 | 0.0525 | -0.118 | 1.5981
-6 | 0.1042 | 0.04724 | -0.1215 | 2.2058
-5.5 | 0.1281 | 0.04076 | -0.1259 | 3.1428
-5 | 0.1631 | 0.03428 | -0.1295 | 4.7579
-4.5 | 0.2096 | 0.02959 | -0.1308 | 7.0835
-4 | 0.2501 | 0.02233 | -0.1312 | 11.2002
-3.5 | 0.2955 | 0.01677 | -0.1294 | 17.6208
-3 | 0.3332 | 0.01035 | -0.1255 | 32.1932
-2.5 | 0.388 | 0.00774 | -0.1224 | 50.1292
-2 | 0.4538 | 0.00723 | -0.1205 | 62.7663
-1.5 | 0.5196 | 0.0068 | -0.1188 | 76.4118
-1 | 0.5852 | 0.00654 | -0.1171 | 89.4801
-0.5 | 0.6516 | 0.00637 | -0.1158 | 102.292
0 | 0.7178 | 0.00638 | -0.1145 | 112.5078
0.5 | 0.7825 | 0.00632 | -0.1131 | 123.8133
1 | 0.8462 | 0.00645 | -0.1115 | 131.1938
1.5 | 0.9049 | 0.00679 | -0.1091 | 133.2695
2 | 0.9628 | 0.00716 | -0.1066 | 134.4693
2.5 | 1.0241 | 0.0074 | -0.1046 | 138.3919
3 | 1.0861 | 0.00759 | -0.1027 | 143.0962
3.5 | 1.1497 | 0.00774 | -0.1009 | 148.5401
4 | 1.2105 | 0.00799 | -0.0986 | 151.5019
4.5 | 1.2723 | 0.00818 | -0.0963 | 155.5379
5 | 1.3161 | 0.0077 | -0.0907 | 170.9221

## 113. Re 12M Mach 0.00 (1)
BIGFOIL.COM POLAR EXPORT
goe364
GOE 364 |  |  |  | Cl Max: | 2.158 | at alpha= | 14 | deg
JavaFoil+Calcfoil stall+Eppler ext transition |  |  |  | L/D Max: | 209.821 | at alpha= | 3.5 | deg
Re: | 12000000 |  |  | Cd Min: | 0.0043 | at alpha= | -1.5 | deg
Mach: | 0 |  |  | Cl=0 at alpha= | -6.2981 | deg
|  |  |  | @ Cl=0.1, Cd= | 0.0046432
|  |  |  | @ Cl=0.4, Cd= | 0.00455
|  |  |  | @ Cl=0.6, Cd= | 0.0050414
alpha (deg) | Cl | Cd | Cm | Cl/Cd
-20 | -0.388 | 0.15168 | -0.03 | -2.559
-19.5 | -0.397 | 0.14538 | -0.031 | -2.73
-19 | -0.405 | 0.13935 | -0.031 | -2.908
-18.5 | -0.413 | 0.13416 | -0.032 | -3.076
-18 | -0.419 | 0.12862 | -0.032 | -3.261
-17.5 | -0.425 | 0.12392 | -0.032 | -3.431
-17 | -0.43 | 0.11859 | -0.033 | -3.623
-16.5 | -0.433 | 0.11442 | -0.033 | -3.783
-16 | -0.435 | 0.1086 | -0.033 | -4.002
-15.5 | -0.435 | 0.10331 | -0.034 | -4.207
-15 | -0.433 | 0.10035 | -0.034 | -4.313
-14.5 | -0.429 | 0.09476 | -0.034 | -4.525
-14 | -0.423 | 0.08993 | -0.035 | -4.699
-13.5 | -0.414 | 0.08444 | -0.035 | -4.901
-13 | -0.403 | 0.0794 | -0.036 | -5.07
-12.5 | -0.388 | 0.0743 | -0.036 | -5.227
-12 | -0.372 | 0.07035 | -0.037 | -5.281
-11.5 | -0.352 | 0.06685 | -0.038 | -5.262
-11 | -0.329 | 0.06314 | -0.038 | -5.213
-10.5 | -0.304 | 0.05964 | -0.039 | -5.094
-10 | -0.276 | 0.05572 | -0.042 | -4.959
-9.5 | -0.244 | 0.05252 | -0.043 | -4.642
-9 | -0.21 | 0.04923 | -0.045 | -4.263
-8.5 | -0.176 | 0.04194 | -0.054 | -4.205
-8 | -0.166 | 0.00517 | -0.085 | -32.194
-7.5 | -0.099 | 0.0386 | -0.055 | -2.571
-7 | -0.071 | 0.00509 | -0.088 | -13.968
-6.5 | -0.021 | 0.00484 | -0.09 | -4.33
-6 | 0.031 | 0.00473 | -0.091 | 6.456
-5.5 | 0.083 | 0.00464 | -0.092 | 17.923
-5 | 0.137 | 0.00465 | -0.093 | 29.439
-4.5 | 0.192 | 0.00463 | -0.094 | 41.348
-4 | 0.247 | 0.00467 | -0.095 | 52.859
-3.5 | 0.303 | 0.00469 | -0.097 | 64.553
-3 | 0.36 | 0.00455 | -0.098 | 79.139
-2.5 | 0.417 | 0.00455 | -0.099 | 91.686
-2 | 0.475 | 0.00433 | -0.1 | 109.55
-1.5 | 0.532 | 0.0043 | -0.101 | 123.712
-1 | 0.591 | 0.00488 | -0.102 | 120.934
-0.5 | 0.649 | 0.00592 | -0.103 | 109.655
0 | 0.712 | 0.0061 | -0.104 | 116.808
0.5 | 0.77 | 0.00624 | -0.105 | 123.367
1 | 0.828 | 0.00642 | -0.106 | 129.069
1.5 | 0.886 | 0.00655 | -0.107 | 135.24
2 | 0.944 | 0.00572 | -0.108 | 165.194
2.5 | 1.003 | 0.00578 | -0.109 | 173.552
3 | 1.061 | 0.00578 | -0.11 | 183.454
3.5 | 1.12 | 0.00534 | -0.11 | 209.821
4 | 1.178 | 0.00682 | -0.111 | 172.701
4.5 | 1.236 | 0.00706 | -0.112 | 175.111
5 | 1.295 | 0.00753 | -0.113 | 171.909
5.5 | 1.353 | 0.00798 | -0.114 | 169.486
6 | 1.41 | 0.0071 | -0.115 | 198.747
6.5 | 1.467 | 0.00874 | -0.116 | 167.989
7 | 1.524 | 0.00937 | -0.117 | 162.612
7.5 | 1.581 | 0.01007 | -0.117 | 156.937
8 | 1.637 | 0.01062 | -0.118 | 154.232
8.5 | 1.693 | 0.01117 | -0.119 | 151.587
9 | 1.749 | 0.00969 | -0.12 | 180.377
9.5 | 1.803 | 0.01212 | -0.12 | 148.805
10 | 1.858 | 0.01267 | -0.121 | 146.563
10.5 | 1.91 | 0.01339 | -0.122 | 142.644
11 | 1.959 | 0.01387 | -0.123 | 141.239
11.5 | 2.007 | 0.01434 | -0.123 | 139.993
12 | 2.053 | 0.01555 | -0.124 | 132.053
12.5 | 2.097 | 0.01669 | -0.125 | 125.592
13 | 2.123 | 0.01824 | -0.125 | 116.379
13.5 | 2.144 | 0.01936 | -0.126 | 110.738
14 | 2.158 | 0.021 | -0.127 | 102.751
14.5 | 2.113 | 0.02398 | -0.124 | 88.116
15 | 2.099 | 0.02628 | -0.124 | 79.869
15.5 | 2.076 | 0.02924 | -0.123 | 71.005
16 | 2.049 | 0.03255 | -0.122 | 62.951
16.5 | 2.017 | 0.03614 | -0.122 | 55.82
17 | 1.981 | 0.04015 | -0.121 | 49.325
17.5 | 1.942 | 0.04373 | -0.121 | 44.409
18 | 1.898 | 0.04802 | -0.121 | 39.518
18.5 | 1.849 | 0.05284 | -0.12 | 34.994
19 | 1.798 | 0.05799 | -0.12 | 31.01

## 114. Re 12M Mach 0.00 (2)
BIGFOIL.COM POLAR EXPORT
goe364
GOE 364 |  |  |  | Cl Max: | 1.9682 | at alpha= | 18 | deg
XFOIL ncrit=9 |  |  |  | L/D Max: | 200.997 | at alpha= | 6 | deg
Re: | 12000000 |  |  | Cd Min: | 0.06953 | at alpha= | 20 | deg
Mach: | 0 |  |  | Cl=0 at alpha= | -5.5263 | deg
|  |  |  | @ Cl=0.1, Cd= | 0.0060435
|  |  |  | @ Cl=0.4, Cd= | 0.0058378
|  |  |  | @ Cl=0.6, Cd= | 0.005768
alpha (deg) | Cl | Cd | Cm | Cl/Cd
-17.5 | -1.2211 | 0.02402 | -0.1277 | -50.8368
-17 | -1.183 | 0.01917 | -0.1305 | -61.711
-16.5 | -1.1275 | 0.01692 | -0.1327 | -66.6371
-16 | -1.0804 | 0.01539 | -0.1321 | -70.2014
-15.5 | -1.0369 | 0.01429 | -0.1302 | -72.5612
-15 | -0.9911 | 0.01331 | -0.1284 | -74.4628
-14.5 | -0.9482 | 0.01204 | -0.1263 | -78.7542
-14 | -0.9032 | 0.011 | -0.1243 | -82.1091
-13.5 | -0.8611 | 0.01049 | -0.1213 | -82.0877
-13 | -0.8127 | 0.01006 | -0.1195 | -80.7853
-12.5 | -0.7619 | 0.00959 | -0.1181 | -79.4473
-12 | -0.7112 | 0.00902 | -0.1167 | -78.847
-11.5 | -0.6592 | 0.00858 | -0.1155 | -76.8298
-11 | -0.606 | 0.00827 | -0.1145 | -73.2769
-10.5 | -0.5518 | 0.00797 | -0.1136 | -69.2346
-10 | -0.4969 | 0.00772 | -0.1128 | -64.3653
-9.5 | -0.4426 | 0.00739 | -0.1119 | -59.8917
-9 | -0.3879 | 0.0071 | -0.1111 | -54.6338
-8.5 | -0.3325 | 0.00688 | -0.1104 | -48.3285
-8 | -0.2766 | 0.0067 | -0.1098 | -41.2836
-7.5 | -0.2207 | 0.00657 | -0.1092 | -33.5921
-7 | -0.1648 | 0.00645 | -0.1086 | -25.5504
-6.5 | -0.1084 | 0.00635 | -0.1081 | -17.0709
-6 | -0.0523 | 0.00629 | -0.1076 | -8.3148
-5.5 | 0.0029 | 0.00625 | -0.1069 | 0.464
-5 | 0.0555 | 0.00606 | -0.1058 | 9.1584
-4.5 | 0.1095 | 0.00604 | -0.105 | 18.1291
-4 | 0.1647 | 0.00599 | -0.1043 | 27.4958
-3.5 | 0.2203 | 0.00597 | -0.1038 | 36.9012
-3 | 0.2758 | 0.00592 | -0.1033 | 46.5878
-2.5 | 0.3315 | 0.00588 | -0.1028 | 56.3776
-2 | 0.3878 | 0.00584 | -0.1025 | 66.4041
-1.5 | 0.4437 | 0.00583 | -0.1021 | 76.1063
-1 | 0.5001 | 0.00581 | -0.1018 | 86.0757
-0.5 | 0.5554 | 0.0058 | -0.1014 | 95.7586
0 | 0.6111 | 0.00576 | -0.1011 | 106.0938
0.5 | 0.6664 | 0.00578 | -0.1007 | 115.2941
1 | 0.7212 | 0.00585 | -0.1002 | 123.2821
1.5 | 0.7755 | 0.00596 | -0.0997 | 130.1174
2 | 0.8279 | 0.00618 | -0.0989 | 133.9644
2.5 | 0.8794 | 0.00646 | -0.098 | 136.13
3 | 0.9308 | 0.00672 | -0.0971 | 138.5119
3.5 | 0.9835 | 0.00691 | -0.0964 | 142.33
4 | 1.0368 | 0.00704 | -0.0959 | 147.2727
4.5 | 1.0881 | 0.00698 | -0.095 | 155.8883
5 | 1.1594 | 0.00603 | -0.0992 | 192.272
5.5 | 1.2381 | 0.00633 | -0.1047 | 195.5924
6 | 1.3105 | 0.00652 | -0.1087 | 200.9969
6.5 | 1.3599 | 0.00683 | -0.1076 | 199.1069
7 | 1.4051 | 0.00718 | -0.1057 | 195.6964
7.5 | 1.4502 | 0.00758 | -0.1038 | 191.3193
8 | 1.4914 | 0.00815 | -0.1012 | 182.9939
8.5 | 1.5311 | 0.00875 | -0.0984 | 174.9829
9 | 1.5718 | 0.00937 | -0.096 | 167.7481
9.5 | 1.6143 | 0.0099 | -0.0939 | 163.0606
10 | 1.6508 | 0.01072 | -0.0909 | 153.9925
10.5 | 1.6612 | 0.01246 | -0.083 | 133.3226
11 | 1.6937 | 0.01311 | -0.0794 | 129.1915
11.5 | 1.7267 | 0.01382 | -0.0761 | 124.9421
12 | 1.7586 | 0.01462 | -0.0729 | 120.2873
12.5 | 1.7893 | 0.01552 | -0.0697 | 115.2899
13 | 1.8183 | 0.01656 | -0.0666 | 109.8007
13.5 | 1.8443 | 0.01783 | -0.0634 | 103.438
14 | 1.8698 | 0.01923 | -0.0605 | 97.2335
14.5 | 1.8923 | 0.02095 | -0.0576 | 90.3246
15 | 1.9105 | 0.0231 | -0.0548 | 82.7056
15.5 | 1.9289 | 0.02546 | -0.0526 | 75.762
16 | 1.9447 | 0.02815 | -0.0505 | 69.0835
16.5 | 1.9567 | 0.03136 | -0.0487 | 62.3948
17 | 1.9636 | 0.03517 | -0.047 | 55.8317
17.5 | 1.9659 | 0.03966 | -0.0456 | 49.5688
18 | 1.9682 | 0.04433 | -0.0446 | 44.3988
18.5 | 1.9665 | 0.04965 | -0.044 | 39.6073
19 | 1.9617 | 0.05551 | -0.0438 | 35.3396
19.5 | 1.9525 | 0.0621 | -0.044 | 31.4412
20 | 1.9379 | 0.06953 | -0.0445 | 27.8714

## 115. Re 12M Mach 0.10 (1)
BIGFOIL.COM POLAR EXPORT
goe364
GOE 364 |  |  |  | Cl Max: | 2.158 | at alpha= | 14 | deg
JavaFoil+Calcfoil stall+Eppler ext transition |  |  |  | L/D Max: | 210.041 | at alpha= | 3.5 | deg
Re: | 12000000 |  |  | Cd Min: | 0.0043 | at alpha= | -2 | deg
Mach: | 0.1 |  |  | Cl=0 at alpha= | -6.2981 | deg
|  |  |  | @ Cl=0.1, Cd= | 0.0046432
|  |  |  | @ Cl=0.4, Cd= | 0.0045867
|  |  |  | @ Cl=0.6, Cd= | 0.0049876
alpha (deg) | Cl | Cd | Cm | Cl/Cd
-20 | -0.351 | 0.15271 | -0.031 | -2.297
-19.5 | -0.361 | 0.14616 | -0.031 | -2.472
-19 | -0.372 | 0.14075 | -0.032 | -2.64
-18.5 | -0.381 | 0.13592 | -0.032 | -2.804
-18 | -0.39 | 0.12911 | -0.033 | -3.023
-17.5 | -0.398 | 0.12398 | -0.033 | -3.213
-17 | -0.405 | 0.1184 | -0.033 | -3.423
-16.5 | -0.411 | 0.11336 | -0.033 | -3.624
-16 | -0.415 | 0.10853 | -0.034 | -3.823
-15.5 | -0.417 | 0.10337 | -0.034 | -4.036
-15 | -0.418 | 0.09946 | -0.034 | -4.199
-14.5 | -0.416 | 0.09565 | -0.034 | -4.346
-14 | -0.412 | 0.09079 | -0.035 | -4.533
-13.5 | -0.405 | 0.08478 | -0.036 | -4.774
-13 | -0.395 | 0.07967 | -0.036 | -4.96
-12.5 | -0.383 | 0.07482 | -0.037 | -5.114
-12 | -0.367 | 0.0704 | -0.037 | -5.215
-11.5 | -0.349 | 0.06685 | -0.038 | -5.214
-11 | -0.327 | 0.06341 | -0.038 | -5.157
-10.5 | -0.302 | 0.05988 | -0.039 | -5.051
-10 | -0.275 | 0.05635 | -0.041 | -4.885
-9.5 | -0.243 | 0.05305 | -0.042 | -4.583
-9 | -0.209 | 0.04967 | -0.044 | -4.218
-8.5 | -0.175 | 0.04475 | -0.05 | -3.911
-8 | -0.14 | 0.03766 | -0.058 | -3.712
-7.5 | -0.099 | 0.04036 | -0.052 | -2.45
-7 | -0.071 | 0.00502 | -0.088 | -14.191
-6.5 | -0.021 | 0.00482 | -0.09 | -4.356
-6 | 0.031 | 0.00465 | -0.091 | 6.585
-5.5 | 0.083 | 0.00464 | -0.093 | 17.98
-5 | 0.137 | 0.00465 | -0.094 | 29.527
-4.5 | 0.192 | 0.00464 | -0.095 | 41.472
-4 | 0.248 | 0.0046 | -0.096 | 53.901
-3.5 | 0.304 | 0.00463 | -0.097 | 65.8
-3 | 0.361 | 0.00458 | -0.098 | 78.822
-2.5 | 0.419 | 0.00459 | -0.099 | 91.324
-2 | 0.477 | 0.0043 | -0.1 | 110.897
-1.5 | 0.535 | 0.00434 | -0.101 | 123.202
-1 | 0.594 | 0.00488 | -0.102 | 121.609
-0.5 | 0.652 | 0.00592 | -0.103 | 110.133
0 | 0.716 | 0.00604 | -0.104 | 118.592
0.5 | 0.774 | 0.00618 | -0.105 | 125.207
1 | 0.832 | 0.00647 | -0.106 | 128.65
1.5 | 0.89 | 0.00661 | -0.107 | 134.739
2 | 0.949 | 0.0057 | -0.108 | 166.459
2.5 | 1.008 | 0.00576 | -0.109 | 174.806
3 | 1.066 | 0.00577 | -0.11 | 184.723
3.5 | 1.125 | 0.00536 | -0.111 | 210.041
4 | 1.184 | 0.00686 | -0.112 | 172.566
4.5 | 1.242 | 0.00708 | -0.113 | 175.525
5 | 1.301 | 0.00754 | -0.114 | 172.508
5.5 | 1.359 | 0.00813 | -0.115 | 167.096
6 | 1.417 | 0.00716 | -0.116 | 197.921
6.5 | 1.474 | 0.00883 | -0.116 | 166.902
7 | 1.531 | 0.00947 | -0.117 | 161.684
7.5 | 1.588 | 0.01016 | -0.118 | 156.288
8 | 1.645 | 0.01072 | -0.119 | 153.377
8.5 | 1.701 | 0.01129 | -0.119 | 150.664
9 | 1.756 | 0.00977 | -0.12 | 179.761
9.5 | 1.811 | 0.01225 | -0.121 | 147.786
10 | 1.865 | 0.01287 | -0.122 | 144.963
10.5 | 1.918 | 0.01355 | -0.123 | 141.506
11 | 1.967 | 0.01405 | -0.123 | 140.029
11.5 | 2.014 | 0.01462 | -0.124 | 137.755
12 | 2.06 | 0.01582 | -0.125 | 130.222
12.5 | 2.103 | 0.01704 | -0.125 | 123.414
13 | 2.128 | 0.01858 | -0.126 | 114.53
13.5 | 2.146 | 0.01976 | -0.127 | 108.603
14 | 2.158 | 0.01822 | -0.127 | 118.459
14.5 | 2.103 | 0.02488 | -0.124 | 84.532
15 | 2.085 | 0.02746 | -0.124 | 75.924
15.5 | 2.058 | 0.03076 | -0.123 | 66.919
16 | 2.028 | 0.03402 | -0.123 | 59.622
16.5 | 1.991 | 0.03799 | -0.122 | 52.416
17 | 1.949 | 0.04204 | -0.121 | 46.369
17.5 | 1.905 | 0.04586 | -0.121 | 41.54
18 | 1.855 | 0.05051 | -0.121 | 36.717
18.5 | 1.798 | 0.05633 | -0.12 | 31.922
19 | 1.741 | 0.06143 | -0.119 | 28.339

## 116. Re 12M Mach 0.10 (2)
BIGFOIL.COM POLAR EXPORT
goe364
GOE 364 |  |  |  | Cl Max: | 1.9605 | at alpha= | 18 | deg
XFOIL ncrit=9 |  |  |  | L/D Max: | 201.037 | at alpha= | 6 | deg
Re: | 12000000 |  |  | Cd Min: | 0.07457 | at alpha= | 20 | deg
Mach: | 0.1 |  |  | Cl=0 at alpha= | -5.5196 | deg
|  |  |  | @ Cl=0.1, Cd= | 0.006087
|  |  |  | @ Cl=0.4, Cd= | 0.0058464
|  |  |  | @ Cl=0.6, Cd= | 0.0057883
alpha (deg) | Cl | Cd | Cm | Cl/Cd
-16 | -1.0686 | 0.01995 | -0.1378 | -53.5639
-15.5 | -1.0314 | 0.01708 | -0.1367 | -60.3864
-15 | -0.9936 | 0.01524 | -0.134 | -65.1969
-14.5 | -0.9502 | 0.01397 | -0.1316 | -68.0172
-14 | -0.9066 | 0.01265 | -0.1292 | -71.668
-13.5 | -0.8696 | 0.01147 | -0.1254 | -75.8152
-13 | -0.823 | 0.01068 | -0.123 | -77.0599
-12.5 | -0.7719 | 0.0101 | -0.1213 | -76.4257
-12 | -0.7197 | 0.00957 | -0.1197 | -75.2038
-11.5 | -0.668 | 0.00893 | -0.1182 | -74.804
-11 | -0.6144 | 0.00851 | -0.1168 | -72.1974
-10.5 | -0.5595 | 0.00817 | -0.1157 | -68.4823
-10 | -0.5038 | 0.00788 | -0.1147 | -63.934
-9.5 | -0.4482 | 0.0076 | -0.1138 | -58.9737
-9 | -0.3932 | 0.00723 | -0.1127 | -54.3845
-8.5 | -0.3372 | 0.00698 | -0.1119 | -48.3095
-8 | -0.2806 | 0.00678 | -0.1111 | -41.3864
-7.5 | -0.224 | 0.00663 | -0.1104 | -33.7858
-7 | -0.1674 | 0.00651 | -0.1097 | -25.7143
-6.5 | -0.1105 | 0.0064 | -0.1091 | -17.2656
-6 | -0.0538 | 0.00633 | -0.1086 | -8.4992
-5.5 | 0.0022 | 0.00632 | -0.1078 | 0.3481
-5 | 0.0551 | 0.00612 | -0.1066 | 9.0033
-4.5 | 0.1095 | 0.00608 | -0.1057 | 18.0099
-4 | 0.1651 | 0.00602 | -0.105 | 27.4252
-3.5 | 0.2212 | 0.00599 | -0.1045 | 36.9282
-3 | 0.2771 | 0.00594 | -0.1039 | 46.6498
-2.5 | 0.3332 | 0.0059 | -0.1034 | 56.4746
-2 | 0.3898 | 0.00585 | -0.103 | 66.6325
-1.5 | 0.4461 | 0.00583 | -0.1026 | 76.518
-1 | 0.5028 | 0.00582 | -0.1023 | 86.3918
-0.5 | 0.5588 | 0.00584 | -0.102 | 95.6849
0 | 0.6146 | 0.00577 | -0.1015 | 106.5165
0.5 | 0.6703 | 0.00579 | -0.1011 | 115.7686
1 | 0.7254 | 0.00586 | -0.1007 | 123.7884
1.5 | 0.7799 | 0.00597 | -0.1001 | 130.6365
2 | 0.8325 | 0.0062 | -0.0993 | 134.2742
2.5 | 0.8843 | 0.00648 | -0.0983 | 136.466
3 | 0.9362 | 0.00674 | -0.0974 | 138.9021
3.5 | 0.9891 | 0.00693 | -0.0967 | 142.7273
4 | 1.0427 | 0.00707 | -0.0961 | 147.4823
4.5 | 1.0946 | 0.00701 | -0.0953 | 156.1484
5 | 1.1664 | 0.00606 | -0.0995 | 192.4752
5.5 | 1.246 | 0.00636 | -0.105 | 195.9119
6 | 1.3188 | 0.00656 | -0.1089 | 201.0366
6.5 | 1.3678 | 0.00687 | -0.1076 | 199.0975
7 | 1.4134 | 0.00722 | -0.1056 | 195.7618
7.5 | 1.4588 | 0.00763 | -0.1037 | 191.1927
8 | 1.4997 | 0.00822 | -0.1009 | 182.4453
8.5 | 1.5398 | 0.00882 | -0.098 | 174.5805
9 | 1.5809 | 0.00945 | -0.0955 | 167.291
9.5 | 1.6235 | 0.01 | -0.0933 | 162.35
10 | 1.6594 | 0.01085 | -0.09 | 152.9401
10.5 | 1.6661 | 0.01262 | -0.0813 | 132.0206
11 | 1.6995 | 0.0133 | -0.0778 | 127.782
11.5 | 1.7328 | 0.01405 | -0.0745 | 123.331
12 | 1.7643 | 0.01492 | -0.0712 | 118.2507
12.5 | 1.7951 | 0.01588 | -0.068 | 113.0416
13 | 1.8231 | 0.01704 | -0.0647 | 106.9894
13.5 | 1.8488 | 0.01841 | -0.0615 | 100.4237
14 | 1.8737 | 0.01995 | -0.0585 | 93.9198
14.5 | 1.895 | 0.02189 | -0.0557 | 86.5692
15 | 1.9123 | 0.02428 | -0.0529 | 78.7603
15.5 | 1.93 | 0.02683 | -0.0507 | 71.9344
16 | 1.9446 | 0.02981 | -0.0488 | 65.2331
16.5 | 1.954 | 0.03339 | -0.0469 | 58.5205
17 | 1.9587 | 0.03763 | -0.0454 | 52.0516
17.5 | 1.9598 | 0.0424 | -0.0441 | 46.2217
18 | 1.9605 | 0.04746 | -0.0433 | 41.3085
18.5 | 1.957 | 0.05313 | -0.0429 | 36.8342
19 | 1.95 | 0.05946 | -0.0429 | 32.7952
19.5 | 1.9375 | 0.06659 | -0.0432 | 29.096
20 | 1.9204 | 0.07457 | -0.0442 | 25.753

## 117. Re 12M Mach 0.25 (1)
BIGFOIL.COM POLAR EXPORT
goe364
GOE 364 |  |  |  | Cl Max: | 2.144 | at alpha= | 13 | deg
JavaFoil+Calcfoil stall+Eppler ext transition |  |  |  | L/D Max: | 212.484 | at alpha= | 3.5 | deg
Re: | 12000000 |  |  | Cd Min: | 0.00434 | at alpha= | -1.5 | deg
Mach: | 0.25 |  |  | Cl=0 at alpha= | -6.3229 | deg
|  |  |  | @ Cl=0.1, Cd= | 0.0046909
|  |  |  | @ Cl=0.4, Cd= | 0.00458
|  |  |  | @ Cl=0.6, Cd= | 0.004833
alpha (deg) | Cl | Cd | Cm | Cl/Cd
-17.5 | -0.114 | 0.12503 | -0.035 | -0.911
-17 | -0.164 | 0.12256 | -0.035 | -1.335
-16.5 | -0.2 | 0.11762 | -0.035 | -1.699
-16 | -0.231 | 0.11079 | -0.036 | -2.081
-15.5 | -0.257 | 0.10586 | -0.036 | -2.429
-15 | -0.28 | 0.09998 | -0.037 | -2.8
-14.5 | -0.299 | 0.09444 | -0.038 | -3.168
-14 | -0.314 | 0.0893 | -0.038 | -3.519
-13.5 | -0.325 | 0.08459 | -0.038 | -3.842
-13 | -0.331 | 0.08038 | -0.039 | -4.12
-12.5 | -0.333 | 0.07501 | -0.04 | -4.438
-12 | -0.33 | 0.0704 | -0.041 | -4.681
-11.5 | -0.321 | 0.06869 | -0.039 | -4.667
-11 | -0.307 | 0.06489 | -0.039 | -4.737
-10.5 | -0.29 | 0.06122 | -0.04 | -4.73
-10 | -0.267 | 0.05772 | -0.04 | -4.63
-9.5 | -0.238 | 0.05458 | -0.041 | -4.359
-9 | -0.206 | 0.05142 | -0.041 | -4.011
-8.5 | -0.172 | 0.0484 | -0.042 | -3.559
-8 | -0.137 | 0.04522 | -0.046 | -3.021
-7.5 | -0.098 | 0.04393 | -0.043 | -2.236
-7 | -0.059 | 0.04057 | -0.049 | -1.448
-6.5 | -0.017 | 0.03809 | -0.051 | -0.457
-6 | 0.031 | 0.00495 | -0.094 | 6.282
-5.5 | 0.085 | 0.00471 | -0.095 | 18.051
-5 | 0.14 | 0.00464 | -0.096 | 30.186
-4.5 | 0.196 | 0.00439 | -0.097 | 44.714
-4 | 0.254 | 0.00442 | -0.099 | 57.4
-3.5 | 0.312 | 0.00468 | -0.1 | 66.55
-3 | 0.37 | 0.00455 | -0.101 | 81.462
-2.5 | 0.43 | 0.00461 | -0.102 | 93.174
-2 | 0.489 | 0.00457 | -0.103 | 106.989
-1.5 | 0.549 | 0.00434 | -0.104 | 126.588
-1 | 0.609 | 0.00492 | -0.105 | 123.912
-0.5 | 0.67 | 0.006 | -0.106 | 111.535
0 | 0.735 | 0.00522 | -0.107 | 140.811
0.5 | 0.795 | 0.00634 | -0.108 | 125.42
1 | 0.855 | 0.00657 | -0.109 | 130.078
1.5 | 0.915 | 0.00672 | -0.11 | 136.182
2 | 0.975 | 0.00572 | -0.111 | 170.542
2.5 | 1.035 | 0.00586 | -0.112 | 176.573
3 | 1.095 | 0.00599 | -0.113 | 182.794
3.5 | 1.155 | 0.00544 | -0.114 | 212.484
4 | 1.215 | 0.00709 | -0.115 | 171.32
4.5 | 1.275 | 0.00735 | -0.116 | 173.459
5 | 1.335 | 0.00785 | -0.117 | 170.171
5.5 | 1.395 | 0.00846 | -0.118 | 164.827
6 | 1.453 | 0.00739 | -0.119 | 196.709
6.5 | 1.512 | 0.00933 | -0.12 | 162.117
7 | 1.57 | 0.01001 | -0.12 | 156.9
7.5 | 1.628 | 0.01085 | -0.121 | 149.944
8 | 1.685 | 0.01146 | -0.122 | 147.03
8.5 | 1.741 | 0.01198 | -0.123 | 145.373
9 | 1.797 | 0.01025 | -0.124 | 175.318
9.5 | 1.852 | 0.0132 | -0.124 | 140.266
10 | 1.906 | 0.01383 | -0.125 | 137.762
10.5 | 1.957 | 0.01465 | -0.126 | 133.642
11 | 2.004 | 0.01512 | -0.127 | 132.57
11.5 | 2.049 | 0.01594 | -0.127 | 128.581
12 | 2.091 | 0.01752 | -0.128 | 119.368
12.5 | 2.13 | 0.01917 | -0.129 | 111.128
13 | 2.144 | 0.02103 | -0.129 | 101.955
13.5 | 2.093 | 0.02361 | -0.127 | 88.65
14 | 2.061 | 0.02754 | -0.125 | 74.837
14.5 | 2.027 | 0.03112 | -0.125 | 65.125
15 | 1.981 | 0.03515 | -0.124 | 56.365
15.5 | 1.924 | 0.03986 | -0.123 | 48.256
16 | 1.86 | 0.04432 | -0.123 | 41.964
16.5 | 1.782 | 0.05032 | -0.122 | 35.403
17 | 1.693 | 0.05668 | -0.121 | 29.874
17.5 | 1.598 | 0.0632 | -0.121 | 25.278
18 | 1.491 | 0.07229 | -0.119 | 20.624

## 118. Re 12M Mach 0.25 (2)
BIGFOIL.COM POLAR EXPORT
goe364
GOE 364 |  |  |  | Cl Max: | 1.9314 | at alpha= | 16 | deg
XFOIL ncrit=9 |  |  |  | L/D Max: | 201.359 | at alpha= | 6 | deg
Re: | 12000000 |  |  | Cd Min: | 0.16003 | at alpha= | -15.5 | deg
Mach: | 0.25 |  |  | Cl=0 at alpha= | -5.4696 | deg
|  |  |  | @ Cl=0.1, Cd= | 0.0063821
|  |  |  | @ Cl=0.4, Cd= | 0.0059308
|  |  |  | @ Cl=0.6, Cd= | 0.0058534
alpha (deg) | Cl | Cd | Cm | Cl/Cd
-15.5 | -0.3369 | 0.16003 | -0.0288 | -2.1052
-15 | -0.2995 | 0.15105 | -0.0389 | -1.9828
-14.5 | -0.268 | 0.13992 | -0.0501 | -1.9154
-14 | -0.1986 | 0.12083 | -0.0795 | -1.6436
-13.5 | -0.1721 | 0.11569 | -0.0839 | -1.4876
-13 | -0.1502 | 0.11125 | -0.0864 | -1.3501
-12.5 | -0.1622 | 0.10001 | -0.0914 | -1.6218
-12 | -0.1526 | 0.09371 | -0.0944 | -1.6284
-11.5 | -0.1325 | 0.08953 | -0.0962 | -1.48
-10.5 | -0.5911 | 0.01132 | -0.13 | -52.2173
-10 | -0.5399 | 0.0097 | -0.1272 | -55.6598
-9.5 | -0.4816 | 0.00898 | -0.1249 | -53.6303
-9 | -0.422 | 0.00846 | -0.1229 | -49.8818
-8.5 | -0.3621 | 0.00804 | -0.1211 | -45.0373
-8 | -0.3033 | 0.00745 | -0.1193 | -40.7114
-7.5 | -0.2427 | 0.00719 | -0.1178 | -33.7552
-7 | -0.1824 | 0.00701 | -0.1165 | -26.02
-6.5 | -0.1224 | 0.00681 | -0.1152 | -17.9736
-6 | -0.0625 | 0.00667 | -0.1141 | -9.3703
-5.5 | -0.0035 | 0.00659 | -0.1129 | -0.53111
-5 | 0.054 | 0.00664 | -0.1116 | 8.1325
-4.5 | 0.1093 | 0.00633 | -0.11 | 17.267
-4 | 0.1671 | 0.00622 | -0.109 | 26.865
-3.5 | 0.2257 | 0.00615 | -0.1082 | 36.6992
-3 | 0.2841 | 0.00607 | -0.1074 | 46.804
-2.5 | 0.3424 | 0.00599 | -0.1067 | 57.1619
-2 | 0.4008 | 0.00593 | -0.1061 | 67.5885
-1.5 | 0.4594 | 0.00588 | -0.1055 | 78.1293
-1 | 0.518 | 0.00586 | -0.1051 | 88.3959
-0.5 | 0.5761 | 0.00587 | -0.1046 | 98.1431
0 | 0.6335 | 0.00583 | -0.104 | 108.6621
0.5 | 0.6915 | 0.00584 | -0.1036 | 118.4075
1 | 0.7484 | 0.00591 | -0.103 | 126.6328
1.5 | 0.8034 | 0.0061 | -0.1021 | 131.7049
2 | 0.8573 | 0.00636 | -0.101 | 134.7956
2.5 | 0.9109 | 0.00664 | -0.0999 | 137.1837
3 | 0.9655 | 0.00683 | -0.099 | 141.3616
3.5 | 1.0203 | 0.00703 | -0.0981 | 145.1351
4 | 1.0752 | 0.0072 | -0.0972 | 149.3333
4.5 | 1.1305 | 0.00723 | -0.0965 | 156.3624
5 | 1.205 | 0.00623 | -0.1006 | 193.4189
5.5 | 1.29 | 0.00655 | -0.1065 | 196.9466
6 | 1.3632 | 0.00677 | -0.1097 | 201.3589
6.5 | 1.4117 | 0.00708 | -0.1075 | 199.3927
7 | 1.4596 | 0.00746 | -0.1052 | 195.6568
7.5 | 1.505 | 0.00794 | -0.1025 | 189.5466
8 | 1.5458 | 0.00858 | -0.0989 | 180.1632
8.5 | 1.5876 | 0.00925 | -0.0956 | 171.6324
9 | 1.6298 | 0.00991 | -0.0925 | 164.4601
9.5 | 1.6714 | 0.01059 | -0.0893 | 157.8281
10 | 1.6905 | 0.01174 | -0.082 | 143.9949
10.5 | 1.6964 | 0.0137 | -0.0733 | 123.8248
11 | 1.7301 | 0.01464 | -0.0695 | 118.1762
11.5 | 1.7629 | 0.0157 | -0.0658 | 112.2866
12 | 1.7928 | 0.017 | -0.062 | 105.4588
12.5 | 1.8207 | 0.01853 | -0.0584 | 98.2569
13 | 1.8453 | 0.02043 | -0.055 | 90.3231
13.5 | 1.8692 | 0.02258 | -0.052 | 82.7812
14 | 1.8894 | 0.02521 | -0.0492 | 74.9464
14.5 | 1.904 | 0.02846 | -0.0466 | 66.9009
15 | 1.9179 | 0.03199 | -0.0444 | 59.9531
15.5 | 1.9264 | 0.03614 | -0.0425 | 53.3038
16 | 1.9314 | 0.04086 | -0.041 | 47.2687
16.5 | 1.9271 | 0.04664 | -0.0397 | 41.3186
17 | 1.9208 | 0.05293 | -0.039 | 36.2894
17.5 | 1.9121 | 0.05971 | -0.0388 | 32.0231
18 | 1.8989 | 0.06723 | -0.0391 | 28.2448
18.5 | 1.8808 | 0.07556 | -0.04 | 24.8915
19 | 1.8571 | 0.08475 | -0.0414 | 21.9127
19.5 | 1.8309 | 0.09448 | -0.0435 | 19.3787
20 | 1.8019 | 0.10463 | -0.046 | 17.2216

## 119. Re 12M Mach 0.50 (1)
BIGFOIL.COM POLAR EXPORT
goe364
GOE 364 |  |  |  | Cl Max: | 1.973 | at alpha= | 10.5 | deg
JavaFoil+Calcfoil stall+Eppler ext transition |  |  |  | L/D Max: | 210.282 | at alpha= | 3.5 | deg
Re: | 12000000 |  |  | Cd Min: | 0.00478 | at alpha= | -3.5 | deg
Mach: | 0.5 |  |  | Cl=0 at alpha= | -6.3243 | deg
|  |  |  | @ Cl=0.1, Cd= | 0.036203
|  |  |  | @ Cl=0.4, Cd= | 0.0052546
|  |  |  | @ Cl=0.6, Cd= | 0.0048533
alpha (deg) | Cl | Cd | Cm | Cl/Cd
-20 | -0.651 | 0.14091 | -0.04 | -4.618
-19.5 | -0.628 | 0.13711 | -0.04 | -4.579
-19 | -0.605 | 0.13329 | -0.04 | -4.536
-18.5 | -0.581 | 0.1343 | -0.04 | -4.325
-18 | -0.558 | 0.1293 | -0.04 | -4.319
-17.5 | -0.536 | 0.12497 | -0.041 | -4.289
-17 | -0.513 | 0.1203 | -0.041 | -4.267
-16.5 | -0.49 | 0.12586 | -0.041 | -3.893
-16 | -0.468 | 0.10688 | -0.043 | -4.377
-15.5 | -0.445 | 0.10312 | -0.043 | -4.314
-15 | -0.422 | 0.09942 | -0.044 | -4.243
-14.5 | -0.399 | 0.10054 | -0.044 | -3.964
-14 | -0.375 | 0.09465 | -0.045 | -3.963
-13.5 | -0.352 | 0.08749 | -0.046 | -4.022
-13 | -0.328 | 0.08068 | -0.047 | -4.072
-12.5 | -0.305 | 0.07583 | -0.048 | -4.021
-12 | -0.281 | 0.07077 | -0.049 | -3.974
-11.5 | -0.257 | 0.06653 | -0.05 | -3.868
-11 | -0.234 | 0.06205 | -0.052 | -3.767
-10.5 | -0.21 | 0.05693 | -0.055 | -3.69
-10 | -0.186 | 0.05324 | -0.056 | -3.492
-9.5 | -0.161 | 0.0498 | -0.058 | -3.243
-9 | -0.137 | 0.04532 | -0.061 | -3.028
-8.5 | -0.113 | 0.04137 | -0.064 | -2.725
-8 | -0.088 | 0.03641 | -0.069 | -2.424
-7.5 | -0.074 | 0.00554 | -0.099 | -13.349
-7 | -0.043 | 0.00536 | -0.101 | -8.105
-6.5 | -0.013 | 0.0052 | -0.102 | -2.442
-6 | 0.024 | 0.03681 | -0.057 | 0.639
-5.5 | 0.069 | 0.0375 | -0.05 | 1.835
-5 | 0.118 | 0.03545 | -0.051 | 3.33
-4.5 | 0.169 | 0.03375 | -0.052 | 5.022
-4 | 0.222 | 0.0323 | -0.053 | 6.884
-3.5 | 0.34 | 0.00478 | -0.11 | 71.099
-3 | 0.407 | 0.00531 | -0.111 | 76.606
-2.5 | 0.474 | 0.0054 | -0.113 | 87.797
-2 | 0.542 | 0.00524 | -0.115 | 103.531
-1.5 | 0.611 | 0.00478 | -0.116 | 127.716
-1 | 0.679 | 0.00486 | -0.117 | 139.661
-0.5 | 0.747 | 0.00645 | -0.119 | 115.748
0 | 0.821 | 0.00667 | -0.12 | 123.052
0.5 | 0.887 | 0.00628 | -0.121 | 141.188
1 | 0.954 | 0.00715 | -0.122 | 133.339
1.5 | 1.02 | 0.00738 | -0.123 | 138.285
2 | 1.087 | 0.00614 | -0.124 | 176.825
2.5 | 1.153 | 0.00633 | -0.125 | 182.155
3 | 1.22 | 0.00652 | -0.126 | 187.056
3.5 | 1.286 | 0.00612 | -0.127 | 210.282
4 | 1.352 | 0.00829 | -0.129 | 162.993
4.5 | 1.417 | 0.00879 | -0.13 | 161.282
5 | 1.482 | 0.00969 | -0.131 | 152.933
5.5 | 1.545 | 0.01047 | -0.132 | 147.562
6 | 1.607 | 0.01122 | -0.133 | 143.305
6.5 | 1.668 | 0.01225 | -0.134 | 136.197
7 | 1.727 | 0.01362 | -0.135 | 126.782
7.5 | 1.764 | 0.01457 | -0.134 | 121.117
8 | 1.815 | 0.01572 | -0.135 | 115.423
8.5 | 1.861 | 0.01686 | -0.135 | 110.346
9 | 1.903 | 0.018 | -0.136 | 105.696
9.5 | 1.935 | 0.01955 | -0.136 | 98.979
10 | 1.96 | 0.02158 | -0.136 | 90.824
10.5 | 1.973 | 0.0233 | -0.136 | 84.652
11 | 1.94 | 0.02815 | -0.135 | 68.924
11.5 | 1.859 | 0.03744 | -0.132 | 49.646
12 | 1.715 | 0.04702 | -0.13 | 36.479
12.5 | 1.137 | 0.07418 | -0.121 | 15.333
13 | 1.162 | 0.07762 | -0.12 | 14.975
13.5 | 1.135 | 0.11383 | -0.103 | 9.967
14 | 1.154 | 0.15493 | -0.098 | 7.448
14.5 | 1.215 | 0.11765 | -0.111 | 10.326
15 | 1.234 | 0.13024 | -0.107 | 9.476
15.5 | 1.249 | 0.1665 | -0.101 | 7.502

## 120. Re 12M Mach 0.50 (2)
BIGFOIL.COM POLAR EXPORT
goe364
GOE 364 |  |  |  | Cl Max: | 1.8656 | at alpha= | 12.5 | deg
XFOIL ncrit=9 |  |  |  | L/D Max: | 194.598 | at alpha= | 6.5 | deg
Re: | 12000000 |  |  | Cd Min: | 0.24013 | at alpha= | -20 | deg
Mach: | 0.5 |  |  | Cl=0 at alpha= | -10.505 | deg
|  |  |  | @ Cl=0.1, Cd= | 0.045144
|  |  |  | @ Cl=0.4, Cd= | 0.0070142
|  |  |  | @ Cl=0.6, Cd= | 0.0062081
alpha (deg) | Cl | Cd | Cm | Cl/Cd
-20 | -0.5097 | 0.24013 | 0.005 | -2.1226
-19.5 | -0.4874 | 0.23322 | 0.0009 | -2.0899
-19 | -0.4654 | 0.22623 | -0.0031 | -2.0572
-18.5 | -0.445 | 0.21846 | -0.0071 | -2.037
-18 | -0.4246 | 0.21096 | -0.0108 | -2.0127
-17.5 | -0.4058 | 0.20307 | -0.0144 | -1.9983
-17 | -0.3773 | 0.19473 | -0.0208 | -1.9376
-16.5 | -0.3463 | 0.18664 | -0.0276 | -1.8554
-16 | -0.3267 | 0.18052 | -0.03 | -1.8098
-15.5 | -0.2821 | 0.17065 | -0.0414 | -1.6531
-15 | -0.2145 | 0.15692 | -0.062 | -1.3669
-14.5 | -0.1528 | 0.14471 | -0.0805 | -1.0559
-14 | -0.1311 | 0.13784 | -0.0847 | -0.9511
-13.5 | -0.108 | 0.13215 | -0.0878 | -0.81725
-13 | -0.0898 | 0.12561 | -0.0908 | -0.71491
-12.5 | -0.0709 | 0.11934 | -0.0938 | -0.5941
-12 | -0.0563 | 0.11235 | -0.0968 | -0.50111
-11.5 | -0.0397 | 0.10595 | -0.0996 | -0.37471
-11 | -0.0198 | 0.10044 | -0.1021 | -0.19713
-10.5 | 0.0002 | 0.09508 | -0.1045 | 0.0021035
-10 | 0.0152 | 0.08895 | -0.1071 | 0.17088
-9.5 | 0.0259 | 0.08241 | -0.1099 | 0.31428
-9 | 0.0388 | 0.07654 | -0.1123 | 0.50692
-8.5 | 0.0569 | 0.07184 | -0.114 | 0.79204
-8 | 0.0607 | 0.06561 | -0.1161 | 0.92516
-7.5 | 0.0721 | 0.06118 | -0.1168 | 1.1785
-7 | 0.0685 | 0.05721 | -0.1154 | 1.1973
-6.5 | 0.0763 | 0.05142 | -0.1192 | 1.4839
-6 | 0.0965 | 0.04594 | -0.1229 | 2.1006
-5.5 | 0.1243 | 0.03962 | -0.1271 | 3.1373
-5 | 0.1601 | 0.03293 | -0.1307 | 4.8618
-4.5 | 0.2065 | 0.02793 | -0.1318 | 7.3935
-4 | 0.2462 | 0.02068 | -0.1316 | 11.9052
-3.5 | 0.2889 | 0.01478 | -0.1292 | 19.5467
-3 | 0.3252 | 0.00865 | -0.1249 | 37.5954
-2.5 | 0.3855 | 0.00709 | -0.1223 | 54.3724
-2 | 0.4525 | 0.00674 | -0.1204 | 67.1365
-1.5 | 0.5188 | 0.00643 | -0.1187 | 80.6843
-1 | 0.5854 | 0.00623 | -0.1172 | 93.9647
-0.5 | 0.6521 | 0.00613 | -0.1159 | 106.3785
0 | 0.719 | 0.00615 | -0.1148 | 116.9106
0.5 | 0.7838 | 0.00615 | -0.1133 | 127.4472
1 | 0.8458 | 0.00635 | -0.1115 | 133.1969
1.5 | 0.9033 | 0.00675 | -0.1089 | 133.8222
2 | 0.9636 | 0.00704 | -0.1068 | 136.875
2.5 | 1.0264 | 0.00723 | -0.105 | 141.964
3 | 1.0906 | 0.00737 | -0.1035 | 147.9783
3.5 | 1.1533 | 0.00755 | -0.1016 | 152.755
4 | 1.216 | 0.00775 | -0.0996 | 156.9032
4.5 | 1.2767 | 0.00799 | -0.0971 | 159.7872
5 | 1.331 | 0.00782 | -0.0933 | 170.2046
6.5 | 1.5957 | 0.0082 | -0.1011 | 194.5976
7 | 1.6419 | 0.00872 | -0.0949 | 188.2913
8 | 1.7174 | 0.01066 | -0.0807 | 161.1069
8.5 | 1.756 | 0.01187 | -0.0742 | 147.936
9 | 1.7961 | 0.01322 | -0.0682 | 135.8623
9.5 | 1.8339 | 0.01485 | -0.0624 | 123.4949
10 | 1.8335 | 0.0187 | -0.0546 | 98.0481
10.5 | 1.8125 | 0.02478 | -0.0481 | 73.1437
11 | 1.8341 | 0.02864 | -0.0444 | 64.0398
11.5 | 1.852 | 0.03294 | -0.041 | 56.2234
12 | 1.8611 | 0.03803 | -0.0379 | 48.9377
12.5 | 1.8656 | 0.04369 | -0.0352 | 42.7008
13 | 1.8607 | 0.05033 | -0.0332 | 36.97
13.5 | 1.8487 | 0.05782 | -0.0319 | 31.9734
14 | 1.8316 | 0.06607 | -0.0314 | 27.7221
14.5 | 1.8065 | 0.07519 | -0.0317 | 24.0258
15 | 1.7752 | 0.08513 | -0.0329 | 20.8528
15.5 | 1.7418 | 0.09561 | -0.0349 | 18.2178
16 | 1.7053 | 0.10668 | -0.0378 | 15.9852
16.5 | 1.6657 | 0.11851 | -0.0418 | 14.0554
17 | 1.6285 | 0.13049 | -0.0467 | 12.4799
17.5 | 1.5923 | 0.14284 | -0.0526 | 11.1474

## 121. Re 14M Mach 0.00 (1)
BIGFOIL.COM POLAR EXPORT
goe364
GOE 364 |  |  |  | Cl Max: | 2.158 | at alpha= | 14 | deg
JavaFoil+Calcfoil stall+Eppler ext transition |  |  |  | L/D Max: | 203.61 | at alpha= | 5 | deg
Re: | 14000000 |  |  | Cd Min: | 0.00422 | at alpha= | -1.5 | deg
Mach: | 0 |  |  | Cl=0 at alpha= | -6.2981 | deg
|  |  |  | @ Cl=0.1, Cd= | 0.0044509
|  |  |  | @ Cl=0.4, Cd= | 0.0046735
|  |  |  | @ Cl=0.6, Cd= | 0.005459
alpha (deg) | Cl | Cd | Cm | Cl/Cd
-20 | -0.388 | 0.15044 | -0.031 | -2.581
-19.5 | -0.397 | 0.14582 | -0.031 | -2.723
-19 | -0.405 | 0.13949 | -0.032 | -2.906
-18.5 | -0.413 | 0.13334 | -0.032 | -3.095
-18 | -0.419 | 0.12827 | -0.032 | -3.27
-17.5 | -0.425 | 0.12354 | -0.033 | -3.442
-17 | -0.43 | 0.11859 | -0.033 | -3.624
-16.5 | -0.433 | 0.11348 | -0.033 | -3.816
-16 | -0.435 | 0.10761 | -0.034 | -4.041
-15.5 | -0.435 | 0.10566 | -0.033 | -4.113
-15 | -0.433 | 0.09876 | -0.034 | -4.383
-14.5 | -0.429 | 0.09542 | -0.034 | -4.494
-14 | -0.423 | 0.0895 | -0.035 | -4.721
-13.5 | -0.414 | 0.0846 | -0.035 | -4.892
-13 | -0.403 | 0.07927 | -0.036 | -5.078
-12.5 | -0.389 | 0.07365 | -0.038 | -5.28
-12 | -0.372 | 0.0699 | -0.038 | -5.319
-11.5 | -0.352 | 0.06611 | -0.039 | -5.328
-11 | -0.33 | 0.06233 | -0.04 | -5.291
-10.5 | -0.305 | 0.05829 | -0.042 | -5.227
-10 | -0.277 | 0.05469 | -0.044 | -5.063
-9.5 | -0.244 | 0.05162 | -0.045 | -4.735
-9 | -0.211 | 0.04685 | -0.05 | -4.508
-8.5 | -0.212 | 0.00526 | -0.084 | -40.23
-8 | -0.167 | 0.005 | -0.085 | -33.35
-7.5 | -0.119 | 0.00527 | -0.086 | -22.652
-7 | -0.071 | 0.00493 | -0.089 | -14.418
-6.5 | -0.021 | 0.00458 | -0.09 | -4.58
-6 | 0.031 | 0.00465 | -0.091 | 6.569
-5.5 | 0.083 | 0.00441 | -0.092 | 18.865
-5 | 0.137 | 0.00454 | -0.093 | 30.149
-4.5 | 0.192 | 0.00452 | -0.094 | 42.384
-4 | 0.247 | 0.00455 | -0.095 | 54.253
-3.5 | 0.303 | 0.00448 | -0.097 | 67.599
-3 | 0.36 | 0.00447 | -0.098 | 80.567
-2.5 | 0.417 | 0.00476 | -0.099 | 87.574
-2 | 0.475 | 0.00425 | -0.1 | 111.704
-1.5 | 0.533 | 0.00422 | -0.101 | 126.173
-1 | 0.591 | 0.0054 | -0.102 | 109.319
-0.5 | 0.649 | 0.00578 | -0.103 | 112.342
0 | 0.712 | 0.00594 | -0.104 | 119.804
0.5 | 0.77 | 0.00616 | -0.105 | 125.029
1 | 0.828 | 0.00629 | -0.106 | 131.599
1.5 | 0.886 | 0.0054 | -0.107 | 164.025
2 | 0.944 | 0.00555 | -0.108 | 170.274
2.5 | 1.003 | 0.00566 | -0.109 | 177.093
3 | 1.061 | 0.00567 | -0.11 | 187.135
3.5 | 1.12 | 0.00677 | -0.111 | 165.376
4 | 1.178 | 0.00666 | -0.111 | 176.783
4.5 | 1.236 | 0.00698 | -0.112 | 177.111
5 | 1.295 | 0.00636 | -0.113 | 203.61
5.5 | 1.353 | 0.00796 | -0.114 | 169.978
6 | 1.41 | 0.00706 | -0.115 | 199.715
6.5 | 1.467 | 0.00889 | -0.116 | 164.98
7 | 1.524 | 0.00943 | -0.117 | 161.598
7.5 | 1.581 | 0.00995 | -0.117 | 158.851
8 | 1.637 | 0.01039 | -0.118 | 157.608
8.5 | 1.693 | 0.01097 | -0.119 | 154.405
9 | 1.749 | 0.00943 | -0.12 | 185.496
9.5 | 1.803 | 0.01187 | -0.12 | 151.976
10 | 1.858 | 0.01245 | -0.121 | 149.211
10.5 | 1.91 | 0.013 | -0.122 | 146.917
11 | 1.959 | 0.01346 | -0.123 | 145.553
11.5 | 2.007 | 0.0144 | -0.123 | 139.372
12 | 2.053 | 0.01545 | -0.124 | 132.854
12.5 | 2.097 | 0.01664 | -0.125 | 125.981
13 | 2.123 | 0.01805 | -0.125 | 117.623
13.5 | 2.144 | 0.01899 | -0.126 | 112.865
14 | 2.158 | 0.02064 | -0.127 | 104.543
14.5 | 2.118 | 0.0233 | -0.124 | 90.915
15 | 2.103 | 0.02571 | -0.124 | 81.792
15.5 | 2.08 | 0.02847 | -0.123 | 73.071
16 | 2.053 | 0.03151 | -0.123 | 65.171
16.5 | 2.024 | 0.03458 | -0.122 | 58.524
17 | 1.985 | 0.03873 | -0.122 | 51.246
17.5 | 1.945 | 0.04246 | -0.121 | 45.804
18 | 1.902 | 0.04668 | -0.121 | 40.733
18.5 | 1.853 | 0.05111 | -0.121 | 36.257
19 | 1.801 | 0.05649 | -0.12 | 31.884

## 122. Re 14M Mach 0.00 (2)
BIGFOIL.COM POLAR EXPORT
goe364
GOE 364 |  |  |  | Cl Max: | 1.9905 | at alpha= | 18 | deg
XFOIL ncrit=9 |  |  |  | L/D Max: | 198.366 | at alpha= | 7 | deg
Re: | 14000000 |  |  | Cd Min: | 0.06647 | at alpha= | 20 | deg
Mach: | 0 |  |  | Cl=0 at alpha= | -5.5073 | deg
|  |  |  | @ Cl=0.1, Cd= | 0.0059474
|  |  |  | @ Cl=0.4, Cd= | 0.0056812
|  |  |  | @ Cl=0.6, Cd= | 0.0056621
alpha (deg) | Cl | Cd | Cm | Cl/Cd
-17.5 | -1.223 | 0.02242 | -0.1296 | -54.5495
-17 | -1.1768 | 0.01815 | -0.133 | -64.8375
-16.5 | -1.1281 | 0.01607 | -0.1335 | -70.1991
-16 | -1.089 | 0.01452 | -0.1313 | -75
-15.5 | -1.0445 | 0.01349 | -0.1294 | -77.4277
-15 | -0.9984 | 0.01264 | -0.1276 | -78.9873
-14.5 | -0.9521 | 0.01176 | -0.1257 | -80.9609
-14 | -0.9104 | 0.01095 | -0.1229 | -83.1416
-13.5 | -0.8665 | 0.01022 | -0.1205 | -84.7847
-13 | -0.8168 | 0.0097 | -0.119 | -84.2062
-12.5 | -0.7654 | 0.00928 | -0.1176 | -82.4784
-12 | -0.7134 | 0.00881 | -0.1164 | -80.9762
-11.5 | -0.6619 | 0.00831 | -0.1152 | -79.651
-11 | -0.6084 | 0.00796 | -0.1142 | -76.4322
-10.5 | -0.5539 | 0.00766 | -0.1133 | -72.3107
-10 | -0.499 | 0.00742 | -0.1125 | -67.2507
-9.5 | -0.4441 | 0.0072 | -0.1117 | -61.6806
-9 | -0.3893 | 0.00688 | -0.1109 | -56.5843
-8.5 | -0.3339 | 0.00663 | -0.1102 | -50.362
-8 | -0.2783 | 0.00645 | -0.1095 | -43.1473
-7.5 | -0.2223 | 0.00632 | -0.109 | -35.1741
-7 | -0.1661 | 0.00619 | -0.1084 | -26.8336
-6.5 | -0.1099 | 0.0061 | -0.1079 | -18.0164
-6 | -0.054 | 0.00606 | -0.1073 | -8.9109
-5.5 | 0.0008 | 0.0061 | -0.1066 | 0.13115
-5 | 0.0541 | 0.00604 | -0.1056 | 8.957
-4.5 | 0.1086 | 0.00593 | -0.1048 | 18.3137
-4 | 0.1639 | 0.00584 | -0.1042 | 28.0651
-3.5 | 0.2195 | 0.0058 | -0.1037 | 37.8448
-3 | 0.2752 | 0.00577 | -0.1032 | 47.695
-2.5 | 0.3315 | 0.00571 | -0.1028 | 58.056
-2 | 0.3876 | 0.00569 | -0.1024 | 68.1195
-1.5 | 0.4441 | 0.00565 | -0.1022 | 78.6018
-1 | 0.4999 | 0.00568 | -0.1018 | 88.0106
-0.5 | 0.5562 | 0.00567 | -0.1016 | 98.0952
0 | 0.6114 | 0.00566 | -0.1011 | 108.0212
0.5 | 0.6668 | 0.00568 | -0.1008 | 117.3944
1 | 0.7212 | 0.00577 | -0.1003 | 124.9913
1.5 | 0.775 | 0.00591 | -0.0997 | 131.1337
2 | 0.8268 | 0.00618 | -0.0987 | 133.7864
2.5 | 0.8792 | 0.00641 | -0.098 | 137.1607
3 | 0.9312 | 0.00665 | -0.0971 | 140.0301
3.5 | 0.9847 | 0.00678 | -0.0966 | 145.236
4 | 1.0383 | 0.00691 | -0.0962 | 150.2605
4.5 | 1.0916 | 0.00691 | -0.0957 | 157.974
5 | 1.1311 | 0.00619 | -0.0926 | 182.7302
7 | 1.4084 | 0.0071 | -0.1064 | 198.3662
7.5 | 1.452 | 0.00756 | -0.1042 | 192.0635
8 | 1.4943 | 0.00808 | -0.1019 | 184.9381
8.5 | 1.5344 | 0.00864 | -0.0991 | 177.5926
9 | 1.5757 | 0.00921 | -0.0967 | 171.0858
9.5 | 1.6179 | 0.00976 | -0.0946 | 165.7684
10 | 1.6508 | 0.01078 | -0.0909 | 153.1354
10.5 | 1.6699 | 0.01221 | -0.0846 | 136.7649
11 | 1.7026 | 0.01281 | -0.081 | 132.9118
11.5 | 1.7369 | 0.01343 | -0.0778 | 129.3299
12 | 1.7687 | 0.01421 | -0.0745 | 124.4687
12.5 | 1.8004 | 0.01504 | -0.0715 | 119.7074
13 | 1.829 | 0.01605 | -0.0682 | 113.9564
13.5 | 1.8567 | 0.01719 | -0.065 | 108.0105
14 | 1.883 | 0.01849 | -0.0621 | 101.8388
14.5 | 1.9043 | 0.0202 | -0.0589 | 94.2723
15 | 1.925 | 0.02211 | -0.0562 | 87.0647
15.5 | 1.9444 | 0.02431 | -0.0538 | 79.9835
16 | 1.9608 | 0.02687 | -0.0516 | 72.9736
16.5 | 1.9714 | 0.0301 | -0.0495 | 65.495
17 | 1.9796 | 0.03373 | -0.0477 | 58.6896
17.5 | 1.9865 | 0.03768 | -0.0464 | 52.7203
18 | 1.9905 | 0.04205 | -0.0452 | 47.3365
18.5 | 1.9905 | 0.04709 | -0.0445 | 42.2701
19 | 1.986 | 0.05278 | -0.044 | 37.6279
19.5 | 1.9777 | 0.05916 | -0.044 | 33.4297
20 | 1.9629 | 0.06647 | -0.0444 | 29.5306

## 123. Re 14M Mach 0.10 (1)
BIGFOIL.COM POLAR EXPORT
goe364
GOE 364 |  |  |  | Cl Max: | 2.158 | at alpha= | 14 | deg
JavaFoil+Calcfoil stall+Eppler ext transition |  |  |  | L/D Max: | 204.715 | at alpha= | 5 | deg
Re: | 14000000 |  |  | Cd Min: | 0.00417 | at alpha= | -2 | deg
Mach: | 0.1 |  |  | Cl=0 at alpha= | -6.2981 | deg
|  |  |  | @ Cl=0.1, Cd= | 0.0043998
|  |  |  | @ Cl=0.4, Cd= | 0.0046317
|  |  |  | @ Cl=0.6, Cd= | 0.0054893
alpha (deg) | Cl | Cd | Cm | Cl/Cd
-20 | -0.351 | 0.15248 | -0.031 | -2.299
-19.5 | -0.361 | 0.14747 | -0.031 | -2.45
-19 | -0.372 | 0.13918 | -0.032 | -2.671
-18.5 | -0.381 | 0.135 | -0.032 | -2.824
-18 | -0.39 | 0.12835 | -0.033 | -3.041
-17.5 | -0.398 | 0.12326 | -0.033 | -3.233
-17 | -0.405 | 0.11739 | -0.033 | -3.453
-16.5 | -0.411 | 0.11316 | -0.034 | -3.632
-16 | -0.415 | 0.1084 | -0.034 | -3.828
-15.5 | -0.417 | 0.10379 | -0.034 | -4.021
-15 | -0.418 | 0.09822 | -0.035 | -4.253
-14.5 | -0.416 | 0.09636 | -0.035 | -4.315
-14 | -0.412 | 0.09036 | -0.035 | -4.555
-13.5 | -0.405 | 0.08475 | -0.036 | -4.776
-13 | -0.395 | 0.07994 | -0.036 | -4.943
-12.5 | -0.383 | 0.07494 | -0.037 | -5.107
-12 | -0.367 | 0.07017 | -0.037 | -5.233
-11.5 | -0.349 | 0.06667 | -0.038 | -5.23
-11 | -0.327 | 0.06298 | -0.039 | -5.196
-10.5 | -0.303 | 0.05872 | -0.042 | -5.165
-10 | -0.276 | 0.05527 | -0.043 | -4.993
-9.5 | -0.244 | 0.05206 | -0.044 | -4.682
-9 | -0.21 | 0.04874 | -0.046 | -4.307
-8.5 | -0.184 | 0.02907 | -0.066 | -6.331
-8 | -0.167 | 0.00505 | -0.086 | -33.061
-7.5 | -0.1 | 0.03604 | -0.059 | -2.782
-7 | -0.071 | 0.00488 | -0.089 | -14.593
-6.5 | -0.021 | 0.00478 | -0.09 | -4.4
-6 | 0.031 | 0.00471 | -0.091 | 6.505
-5.5 | 0.083 | 0.00434 | -0.093 | 19.237
-5 | 0.137 | 0.00453 | -0.094 | 30.317
-4.5 | 0.192 | 0.00438 | -0.095 | 43.939
-4 | 0.248 | 0.00452 | -0.096 | 54.849
-3.5 | 0.304 | 0.00443 | -0.097 | 68.765
-3 | 0.361 | 0.00443 | -0.098 | 81.553
-2.5 | 0.419 | 0.00473 | -0.099 | 88.54
-2 | 0.477 | 0.00417 | -0.1 | 114.386
-1.5 | 0.535 | 0.00426 | -0.101 | 125.685
-1 | 0.594 | 0.00545 | -0.102 | 108.916
-0.5 | 0.652 | 0.00583 | -0.103 | 111.898
0 | 0.716 | 0.00593 | -0.104 | 120.63
0.5 | 0.774 | 0.00609 | -0.105 | 126.972
1 | 0.832 | 0.00629 | -0.106 | 132.236
1.5 | 0.89 | 0.00545 | -0.107 | 163.475
2 | 0.949 | 0.00559 | -0.108 | 169.788
2.5 | 1.008 | 0.00565 | -0.109 | 178.355
3 | 1.066 | 0.0056 | -0.11 | 190.512
3.5 | 1.125 | 0.00678 | -0.111 | 166.048
4 | 1.184 | 0.00672 | -0.112 | 176.241
4.5 | 1.242 | 0.007 | -0.113 | 177.545
5 | 1.301 | 0.00636 | -0.114 | 204.715
5.5 | 1.359 | 0.00806 | -0.115 | 168.582
6 | 1.417 | 0.0085 | -0.116 | 166.592
6.5 | 1.474 | 0.00905 | -0.116 | 162.941
7 | 1.531 | 0.00954 | -0.117 | 160.609
7.5 | 1.588 | 0.01005 | -0.118 | 158
8 | 1.645 | 0.0105 | -0.119 | 156.651
8.5 | 1.701 | 0.01106 | -0.119 | 153.728
9 | 1.756 | 0.01158 | -0.12 | 151.622
9.5 | 1.811 | 0.012 | -0.121 | 150.945
10 | 1.865 | 0.0126 | -0.122 | 148.066
10.5 | 1.918 | 0.01316 | -0.123 | 145.756
11 | 1.967 | 0.01363 | -0.123 | 144.309
11.5 | 2.014 | 0.01459 | -0.124 | 137.998
12 | 2.06 | 0.01568 | -0.125 | 131.369
12.5 | 2.103 | 0.01691 | -0.125 | 124.322
13 | 2.128 | 0.01817 | -0.126 | 117.074
13.5 | 2.146 | 0.01967 | -0.127 | 109.112
14 | 2.158 | 0.0213 | -0.127 | 101.315
14.5 | 2.109 | 0.02417 | -0.125 | 87.262
15 | 2.089 | 0.02684 | -0.124 | 77.842
15.5 | 2.065 | 0.02954 | -0.123 | 69.914
16 | 2.033 | 0.03269 | -0.123 | 62.197
16.5 | 1.996 | 0.03642 | -0.122 | 54.821
17 | 1.952 | 0.04094 | -0.122 | 47.684
17.5 | 1.909 | 0.04467 | -0.121 | 42.732
18 | 1.858 | 0.04919 | -0.121 | 37.764
18.5 | 1.803 | 0.05443 | -0.121 | 33.124
19 | 1.744 | 0.06007 | -0.12 | 29.028

## 124. Re 14M Mach 0.10 (2)
BIGFOIL.COM POLAR EXPORT
goe364
GOE 364 |  |  |  | Cl Max: | 1.9829 | at alpha= | 18 | deg
XFOIL ncrit=9 |  |  |  | L/D Max: | 204.94 | at alpha= | 6.5 | deg
Re: | 14000000 |  |  | Cd Min: | 0.21587 | at alpha= | -20 | deg
Mach: | 0.1 |  |  | Cl=0 at alpha= | -5.4981 | deg
|  |  |  | @ Cl=0.1, Cd= | 0.0059833
|  |  |  | @ Cl=0.4, Cd= | 0.0056927
|  |  |  | @ Cl=0.6, Cd= | 0.0056727
alpha (deg) | Cl | Cd | Cm | Cl/Cd
-20 | -0.4953 | 0.21587 | 0.0048 | -2.2944
-19.5 | -0.4774 | 0.21046 | 0.0014 | -2.2684
-19 | -0.462 | 0.20384 | -0.0021 | -2.2665
-18.5 | -0.4419 | 0.19971 | -0.005 | -2.2127
-18 | -0.4274 | 0.19302 | -0.0081 | -2.2143
-16 | -1.0717 | 0.01856 | -0.1391 | -57.7425
-15.5 | -1.0407 | 0.01617 | -0.1359 | -64.3599
-15 | -1.004 | 0.01428 | -0.133 | -70.3081
-14.5 | -0.9594 | 0.01309 | -0.1307 | -73.2926
-14 | -0.9165 | 0.01235 | -0.1276 | -74.2105
-13.5 | -0.8738 | 0.01136 | -0.1247 | -76.919
-13 | -0.827 | 0.01034 | -0.1225 | -79.9807
-12 | -0.7229 | 0.00923 | -0.1194 | -78.3207
-11.5 | -0.6703 | 0.00871 | -0.1179 | -76.9575
-11 | -0.6169 | 0.0082 | -0.1165 | -75.2317
-10.5 | -0.5618 | 0.00785 | -0.1154 | -71.5669
-10 | -0.5061 | 0.00757 | -0.1144 | -66.856
-9.5 | -0.4503 | 0.00732 | -0.1135 | -61.5164
-9 | -0.3945 | 0.00702 | -0.1126 | -56.1966
-8.5 | -0.3386 | 0.00672 | -0.1117 | -50.3869
-8 | -0.2824 | 0.00652 | -0.1109 | -43.3129
-7.5 | -0.2257 | 0.00638 | -0.1102 | -35.3762
-7 | -0.1688 | 0.00624 | -0.1096 | -27.0513
-6.5 | -0.112 | 0.00614 | -0.1089 | -18.241
-6 | -0.0555 | 0.0061 | -0.1083 | -9.0984
-5.5 | -0.0002 | 0.00614 | -0.1074 | -0.032573
-5 | 0.0538 | 0.00611 | -0.1064 | 8.8052
-4.5 | 0.1085 | 0.00596 | -0.1056 | 18.2047
-4 | 0.1643 | 0.00587 | -0.1049 | 27.9898
-3.5 | 0.2204 | 0.00582 | -0.1043 | 37.8694
-3 | 0.2765 | 0.00578 | -0.1038 | 47.8374
-2.5 | 0.3331 | 0.00572 | -0.1034 | 58.2343
-2 | 0.3896 | 0.0057 | -0.103 | 68.3509
-1.5 | 0.4465 | 0.00566 | -0.1027 | 78.8869
-1 | 0.5027 | 0.00569 | -0.1023 | 88.348
-0.5 | 0.5593 | 0.00568 | -0.1021 | 98.4683
0 | 0.6149 | 0.00567 | -0.1016 | 108.448
0.5 | 0.6706 | 0.00569 | -0.1012 | 117.8559
1 | 0.7253 | 0.00579 | -0.1007 | 125.2677
1.5 | 0.7793 | 0.00593 | -0.1 | 131.4165
2 | 0.8312 | 0.00621 | -0.0991 | 133.8486
2.5 | 0.8842 | 0.00643 | -0.0983 | 137.5117
3 | 0.9365 | 0.00666 | -0.0975 | 140.6156
3.5 | 0.9903 | 0.0068 | -0.0969 | 145.6324
4 | 1.0443 | 0.00693 | -0.0964 | 150.6926
4.5 | 1.098 | 0.00694 | -0.0959 | 158.2133
5 | 1.1379 | 0.00623 | -0.0928 | 182.6485
5.5 | 1.2398 | 0.00618 | -0.1035 | 200.6149
6 | 1.3083 | 0.0064 | -0.1065 | 204.4219
6.5 | 1.3731 | 0.0067 | -0.1087 | 204.9403
7 | 1.4166 | 0.00714 | -0.1063 | 198.4034
7.5 | 1.4607 | 0.00761 | -0.1041 | 191.9448
8 | 1.5028 | 0.00815 | -0.1016 | 184.3926
8.5 | 1.5431 | 0.00871 | -0.0987 | 177.1642
9 | 1.5846 | 0.0093 | -0.0962 | 170.3871
9.5 | 1.6266 | 0.00989 | -0.0939 | 164.4692
10.5 | 1.6748 | 0.01235 | -0.0829 | 135.6113
11 | 1.7083 | 0.01299 | -0.0793 | 131.5089
11.5 | 1.7427 | 0.01366 | -0.0761 | 127.5769
12 | 1.7745 | 0.01449 | -0.0728 | 122.4638
12.5 | 1.8058 | 0.0154 | -0.0696 | 117.2597
13 | 1.8343 | 0.01649 | -0.0662 | 111.2371
13.5 | 1.8618 | 0.01772 | -0.0631 | 105.0677
14 | 1.8868 | 0.01919 | -0.06 | 98.322
14.5 | 1.9077 | 0.02107 | -0.0569 | 90.5411
15 | 1.928 | 0.02316 | -0.0543 | 83.247
15.5 | 1.9461 | 0.02561 | -0.0519 | 75.9898
16 | 1.9609 | 0.02846 | -0.0498 | 68.9002
16.5 | 1.9696 | 0.03204 | -0.0477 | 61.4732
17 | 1.9763 | 0.03599 | -0.0461 | 54.9125
17.5 | 1.9815 | 0.04029 | -0.0448 | 49.1809
18 | 1.9829 | 0.04514 | -0.0438 | 43.9278
18.5 | 1.9806 | 0.05059 | -0.0432 | 39.15
19 | 1.9743 | 0.0567 | -0.043 | 34.8201
19.5 | 1.9632 | 0.06356 | -0.0432 | 30.8874
20 | 1.9445 | 0.07161 | -0.0439 | 27.154

## 125. Re 14M Mach 0.25 (1)
BIGFOIL.COM POLAR EXPORT
goe364
GOE 364 |  |  |  | Cl Max: | 2.144 | at alpha= | 13 | deg
JavaFoil+Calcfoil stall+Eppler ext transition |  |  |  | L/D Max: | 200.434 | at alpha= | 5.5 | deg
Re: | 14000000 |  |  | Cd Min: | 0.00419 | at alpha= | -1.5 | deg
Mach: | 0.25 |  |  | Cl=0 at alpha= | -6.2981 | deg
|  |  |  | @ Cl=0.1, Cd= | 0.0045273
|  |  |  | @ Cl=0.4, Cd= | 0.0047298
|  |  |  | @ Cl=0.6, Cd= | 0.0052853
alpha (deg) | Cl | Cd | Cm | Cl/Cd
-17.5 | -0.114 | 0.12388 | -0.035 | -0.92
-17 | -0.164 | 0.12173 | -0.035 | -1.344
-16.5 | -0.2 | 0.117 | -0.035 | -1.708
-16 | -0.231 | 0.10952 | -0.036 | -2.106
-15.5 | -0.257 | 0.10519 | -0.037 | -2.445
-15 | -0.28 | 0.09958 | -0.037 | -2.812
-14.5 | -0.299 | 0.09404 | -0.038 | -3.182
-14 | -0.314 | 0.08958 | -0.038 | -3.509
-13.5 | -0.325 | 0.08445 | -0.039 | -3.85
-13 | -0.331 | 0.08004 | -0.039 | -4.138
-12.5 | -0.333 | 0.07571 | -0.04 | -4.396
-12 | -0.33 | 0.07032 | -0.041 | -4.691
-11.5 | -0.321 | 0.06681 | -0.04 | -4.804
-11 | -0.307 | 0.06451 | -0.039 | -4.765
-10.5 | -0.29 | 0.06073 | -0.04 | -4.769
-10 | -0.267 | 0.05723 | -0.04 | -4.67
-9.5 | -0.238 | 0.05421 | -0.041 | -4.39
-9 | -0.206 | 0.05123 | -0.042 | -4.026
-8.5 | -0.173 | 0.04753 | -0.046 | -3.636
-8 | -0.137 | 0.0443 | -0.049 | -3.092
-7.5 | -0.099 | 0.04255 | -0.048 | -2.318
-7 | -0.059 | 0.03973 | -0.051 | -1.483
-6.5 | -0.021 | 0.00492 | -0.092 | -4.315
-6 | 0.031 | 0.00479 | -0.094 | 6.49
-5.5 | 0.085 | 0.00459 | -0.095 | 18.526
-5 | 0.14 | 0.00436 | -0.096 | 32.161
-4.5 | 0.196 | 0.00427 | -0.097 | 45.972
-4 | 0.254 | 0.00434 | -0.099 | 58.521
-3.5 | 0.312 | 0.00475 | -0.1 | 65.631
-3 | 0.37 | 0.00474 | -0.101 | 78.137
-2.5 | 0.429 | 0.00472 | -0.102 | 91.064
-2 | 0.489 | 0.00448 | -0.103 | 109.336
-1.5 | 0.549 | 0.00419 | -0.104 | 130.972
-1 | 0.61 | 0.0055 | -0.105 | 110.726
-0.5 | 0.67 | 0.0059 | -0.106 | 113.509
0 | 0.735 | 0.00601 | -0.107 | 122.436
0.5 | 0.795 | 0.00624 | -0.108 | 127.301
1 | 0.855 | 0.00638 | -0.109 | 133.947
1.5 | 0.915 | 0.00551 | -0.11 | 166.003
2 | 0.975 | 0.00559 | -0.111 | 174.277
2.5 | 1.035 | 0.00571 | -0.112 | 181.081
3 | 1.095 | 0.00586 | -0.113 | 186.861
3.5 | 1.155 | 0.007 | -0.114 | 165.067
4 | 1.215 | 0.00692 | -0.115 | 175.662
4.5 | 1.275 | 0.00734 | -0.116 | 173.662
5 | 1.335 | 0.00796 | -0.117 | 167.711
5.5 | 1.395 | 0.00696 | -0.118 | 200.434
6 | 1.453 | 0.00889 | -0.119 | 163.495
6.5 | 1.512 | 0.00954 | -0.12 | 158.459
7 | 1.57 | 0.01006 | -0.12 | 156.05
7.5 | 1.628 | 0.01062 | -0.121 | 153.297
8 | 1.685 | 0.01121 | -0.122 | 150.262
8.5 | 1.741 | 0.01172 | -0.123 | 148.577
9 | 1.797 | 0.01231 | -0.124 | 146.01
9.5 | 1.852 | 0.01287 | -0.124 | 143.878
10 | 1.906 | 0.0136 | -0.125 | 140.125
10.5 | 1.957 | 0.01421 | -0.126 | 137.792
11 | 2.004 | 0.01478 | -0.127 | 135.587
11.5 | 2.049 | 0.01604 | -0.127 | 127.751
12 | 2.091 | 0.01745 | -0.128 | 119.817
12.5 | 2.13 | 0.0192 | -0.129 | 110.935
13 | 2.144 | 0.02067 | -0.129 | 103.696
13.5 | 2.098 | 0.02302 | -0.127 | 91.165
14 | 2.067 | 0.02676 | -0.126 | 77.219
14.5 | 2.031 | 0.03023 | -0.125 | 67.169
15 | 1.986 | 0.03406 | -0.125 | 58.301
15.5 | 1.927 | 0.03874 | -0.124 | 49.729
16 | 1.862 | 0.04341 | -0.123 | 42.886
16.5 | 1.785 | 0.04903 | -0.122 | 36.4
17 | 1.696 | 0.05517 | -0.122 | 30.746
17.5 | 1.6 | 0.06131 | -0.121 | 26.1
18 | 1.493 | 0.07014 | -0.12 | 21.292

## 126. Re 14M Mach 0.25 (2)
BIGFOIL.COM POLAR EXPORT
goe364
GOE 364 |  |  |  | Cl Max: | 1.9501 | at alpha= | 16 | deg
XFOIL ncrit=9 |  |  |  | L/D Max: | 205.123 | at alpha= | 6.5 | deg
Re: | 14000000 |  |  | Cd Min: | 0.16456 | at alpha= | -16 | deg
Mach: | 0.25 |  |  | Cl=0 at alpha= | -5.445 | deg
|  |  |  | @ Cl=0.1, Cd= | 0.0062946
|  |  |  | @ Cl=0.4, Cd= | 0.0057508
|  |  |  | @ Cl=0.6, Cd= | 0.0057259
alpha (deg) | Cl | Cd | Cm | Cl/Cd
-16 | -0.354 | 0.16456 | -0.0271 | -2.1512
-15.5 | -0.3133 | 0.15648 | -0.0372 | -2.0022
-14.5 | -0.2181 | 0.12559 | -0.0771 | -1.7366
-14 | -0.1951 | 0.11906 | -0.0826 | -1.6387
-13.5 | -0.1751 | 0.11414 | -0.0853 | -1.5341
-13 | -0.1571 | 0.10915 | -0.0878 | -1.4393
-12.5 | -0.164 | 0.09918 | -0.0923 | -1.6536
-12 | -0.1553 | 0.09279 | -0.0953 | -1.6737
-11.5 | -0.1363 | 0.08843 | -0.0973 | -1.5413
-11 | -0.6427 | 0.01281 | -0.1329 | -50.1717
-10.5 | -0.5985 | 0.01039 | -0.1295 | -57.6035
-10 | -0.5433 | 0.00922 | -0.1269 | -58.9262
-9.5 | -0.4855 | 0.00845 | -0.1246 | -57.4556
-9 | -0.4254 | 0.008 | -0.1226 | -53.175
-8.5 | -0.3647 | 0.0076 | -0.1208 | -47.9868
-8 | -0.3052 | 0.00716 | -0.1191 | -42.6257
-7.5 | -0.2453 | 0.00683 | -0.1175 | -35.9151
-7 | -0.1846 | 0.00665 | -0.1162 | -27.7594
-6.5 | -0.1243 | 0.00647 | -0.115 | -19.2117
-6 | -0.0647 | 0.00637 | -0.1138 | -10.157
-5.5 | -0.0063 | 0.00636 | -0.1125 | -0.99057
-5 | 0.051 | 0.00643 | -0.1111 | 7.9316
-4.5 | 0.1089 | 0.00627 | -0.11 | 17.3684
-4 | 0.1664 | 0.00603 | -0.1089 | 27.5954
-3.5 | 0.225 | 0.00593 | -0.1081 | 37.9427
-3 | 0.2834 | 0.00587 | -0.1073 | 48.2794
-2.5 | 0.342 | 0.00581 | -0.1066 | 58.864
-2 | 0.4008 | 0.00575 | -0.1061 | 69.7043
-1.5 | 0.4597 | 0.0057 | -0.1056 | 80.6491
-1 | 0.518 | 0.00572 | -0.1051 | 90.5594
-0.5 | 0.5764 | 0.00573 | -0.1047 | 100.5934
0 | 0.6343 | 0.00572 | -0.1042 | 110.8916
0.5 | 0.6916 | 0.00575 | -0.1036 | 120.2783
1 | 0.7482 | 0.00584 | -0.103 | 128.1164
1.5 | 0.8027 | 0.00607 | -0.102 | 132.2405
2 | 0.8567 | 0.00633 | -0.1009 | 135.3397
2.5 | 0.9112 | 0.00656 | -0.0999 | 138.9024
3 | 0.9661 | 0.00675 | -0.0991 | 143.1259
3.5 | 1.0214 | 0.00692 | -0.0983 | 147.6012
4 | 1.0776 | 0.00703 | -0.0977 | 153.2859
4.5 | 1.1331 | 0.00708 | -0.097 | 160.0424
5 | 1.1749 | 0.00645 | -0.0937 | 182.155
5.5 | 1.2832 | 0.00635 | -0.1049 | 202.0787
6.5 | 1.4174 | 0.00691 | -0.1087 | 205.123
7 | 1.4629 | 0.00738 | -0.1059 | 198.2249
7.5 | 1.5077 | 0.00789 | -0.1031 | 191.09
8 | 1.5481 | 0.00854 | -0.0994 | 181.2763
8.5 | 1.5915 | 0.00911 | -0.0964 | 174.6981
9 | 1.633 | 0.00981 | -0.0931 | 166.4628
9.5 | 1.6744 | 0.01051 | -0.0899 | 159.3149
10 | 1.6741 | 0.01241 | -0.0793 | 134.8993
10.5 | 1.7062 | 0.01333 | -0.0748 | 127.997
11 | 1.741 | 0.0142 | -0.0711 | 122.6056
11.5 | 1.7739 | 0.01522 | -0.0673 | 116.5506
12 | 1.8048 | 0.01642 | -0.0635 | 109.9147
12.5 | 1.833 | 0.01788 | -0.0598 | 102.5168
13 | 1.8598 | 0.01957 | -0.0563 | 95.0332
13.5 | 1.884 | 0.02163 | -0.0531 | 87.1012
14 | 1.9037 | 0.02419 | -0.0501 | 78.6978
14.5 | 1.9213 | 0.02713 | -0.0475 | 70.8183
15 | 1.9356 | 0.03054 | -0.0452 | 63.3792
15.5 | 1.9439 | 0.03464 | -0.0431 | 56.1172
16 | 1.9501 | 0.03916 | -0.0414 | 49.7983
16.5 | 1.9488 | 0.04456 | -0.04 | 43.7343
17 | 1.9467 | 0.05034 | -0.0392 | 38.671
17.5 | 1.9384 | 0.05693 | -0.0387 | 34.0488
18 | 1.9268 | 0.06418 | -0.0388 | 30.0218
18.5 | 1.9081 | 0.07246 | -0.0395 | 26.3331
19 | 1.8837 | 0.08164 | -0.0409 | 23.0732
19.5 | 1.8563 | 0.09141 | -0.0428 | 20.3074
20 | 1.8255 | 0.10175 | -0.0453 | 17.941

## 127. Re 14M Mach 0.50 (1)
BIGFOIL.COM POLAR EXPORT
goe364
GOE 364 |  |  |  | Cl Max: | 1.978 | at alpha= | 10.5 | deg
JavaFoil+Calcfoil stall+Eppler ext transition |  |  |  | L/D Max: | 208.793 | at alpha= | 4.5 | deg
Re: | 14000000 |  |  | Cd Min: | 0.00464 | at alpha= | -1.5 | deg
Mach: | 0.5 |  |  | Cl=0 at alpha= | -6.3243 | deg
|  |  |  | @ Cl=0.1, Cd= | 0.036034
|  |  |  | @ Cl=0.4, Cd= | 0.0051916
|  |  |  | @ Cl=0.6, Cd= | 0.0046767
alpha (deg) | Cl | Cd | Cm | Cl/Cd
-20 | -0.651 | 0.13988 | -0.04 | -4.654
-19.5 | -0.628 | 0.13654 | -0.041 | -4.601
-19 | -0.605 | 0.13258 | -0.041 | -4.564
-18.5 | -0.581 | 0.13395 | -0.04 | -4.337
-18 | -0.559 | 0.12898 | -0.04 | -4.33
-17.5 | -0.536 | 0.12447 | -0.041 | -4.306
-17 | -0.513 | 0.11956 | -0.041 | -4.294
-16.5 | -0.49 | 0.12507 | -0.041 | -3.918
-16 | -0.468 | 0.10638 | -0.043 | -4.398
-15.5 | -0.445 | 0.10161 | -0.043 | -4.379
-15 | -0.422 | 0.09763 | -0.044 | -4.321
-14.5 | -0.399 | 0.09889 | -0.044 | -4.031
-14 | -0.375 | 0.0933 | -0.045 | -4.021
-13.5 | -0.352 | 0.08653 | -0.046 | -4.068
-13 | -0.329 | 0.08009 | -0.047 | -4.103
-12.5 | -0.305 | 0.07505 | -0.048 | -4.064
-12 | -0.281 | 0.07048 | -0.049 | -3.992
-11.5 | -0.258 | 0.06549 | -0.051 | -3.938
-11 | -0.234 | 0.06078 | -0.053 | -3.851
-10.5 | -0.21 | 0.05606 | -0.056 | -3.753
-10 | -0.186 | 0.05228 | -0.058 | -3.563
-9.5 | -0.162 | 0.04892 | -0.059 | -3.307
-9 | -0.138 | 0.04449 | -0.062 | -3.092
-8.5 | -0.113 | 0.04006 | -0.066 | -2.826
-8 | -0.09 | 0.03134 | -0.074 | -2.865
-7.5 | -0.074 | 0.00545 | -0.099 | -13.57
-7 | -0.043 | 0.0053 | -0.101 | -8.203
-6.5 | -0.013 | 0.00498 | -0.102 | -2.548
-6 | 0.024 | 0.03476 | -0.063 | 0.682
-5.5 | 0.069 | 0.03728 | -0.05 | 1.846
-5 | 0.118 | 0.03531 | -0.051 | 3.343
-4.5 | 0.169 | 0.03362 | -0.052 | 5.042
-4 | 0.224 | 0.03105 | -0.06 | 7.203
-3.5 | 0.34 | 0.00512 | -0.11 | 66.413
-3 | 0.407 | 0.0052 | -0.111 | 78.226
-2.5 | 0.474 | 0.00506 | -0.114 | 93.836
-2 | 0.542 | 0.00487 | -0.115 | 111.425
-1.5 | 0.611 | 0.00464 | -0.116 | 131.743
-1 | 0.679 | 0.00532 | -0.117 | 127.708
-0.5 | 0.747 | 0.00574 | -0.119 | 130.095
0 | 0.821 | 0.00599 | -0.12 | 137.013
0.5 | 0.887 | 0.00677 | -0.121 | 131.059
1 | 0.954 | 0.00694 | -0.122 | 137.31
1.5 | 1.02 | 0.00652 | -0.123 | 156.401
2 | 1.087 | 0.00604 | -0.124 | 179.904
2.5 | 1.153 | 0.00624 | -0.125 | 184.755
3 | 1.22 | 0.00637 | -0.126 | 191.301
3.5 | 1.286 | 0.008 | -0.128 | 160.816
4 | 1.352 | 0.00809 | -0.129 | 167.137
4.5 | 1.417 | 0.00679 | -0.13 | 208.793
5 | 1.482 | 0.00963 | -0.131 | 153.953
5.5 | 1.545 | 0.00845 | -0.132 | 182.885
6 | 1.607 | 0.01116 | -0.133 | 144.028
6.5 | 1.668 | 0.01235 | -0.134 | 135.059
7 | 1.727 | 0.01331 | -0.135 | 129.676
7.5 | 1.783 | 0.01428 | -0.135 | 124.864
8 | 1.818 | 0.01528 | -0.135 | 118.965
8.5 | 1.864 | 0.01635 | -0.135 | 114.031
9 | 1.905 | 0.01762 | -0.136 | 108.103
9.5 | 1.94 | 0.0189 | -0.136 | 102.66
10 | 1.963 | 0.02108 | -0.136 | 93.134
10.5 | 1.978 | 0.02242 | -0.136 | 88.196
11 | 1.94 | 0.02825 | -0.135 | 68.674
11.5 | 1.864 | 0.03647 | -0.132 | 51.105
12 | 1.716 | 0.0466 | -0.13 | 36.828
12.5 | 1.142 | 0.07122 | -0.122 | 16.034
13 | 1.164 | 0.07592 | -0.121 | 15.336
13.5 | 1.124 | 0.12626 | -0.098 | 8.9
14 | 1.155 | 0.15411 | -0.098 | 7.492
14.5 | 1.201 | 0.13091 | -0.106 | 9.176
15 | 1.23 | 0.14181 | -0.106 | 8.676
15.5 | 1.248 | 0.16918 | -0.101 | 7.375

## 128. Re 14M Mach 0.50 (2)
BIGFOIL.COM POLAR EXPORT
goe364
GOE 364 |  |  |  | Cl Max: | 1.3411 | at alpha= | 5 | deg
XFOIL ncrit=9 |  |  |  | L/D Max: | 171.716 | at alpha= | 5 | deg
Re: | 14000000 |  |  | Cd Min: | 0.23981 | at alpha= | -20 | deg
Mach: | 0.5 |  |  | Cl=0 at alpha= | -10.4025 | deg
|  |  |  | @ Cl=0.1, Cd= | 0.042597
|  |  |  | @ Cl=0.4, Cd= | 0.0065996
|  |  |  | @ Cl=0.6, Cd= | 0.0059915
alpha (deg) | Cl | Cd | Cm | Cl/Cd
-20 | -0.5105 | 0.23981 | 0.0051 | -2.1288
-19.5 | -0.4881 | 0.23294 | 0.001 | -2.0954
-19 | -0.4657 | 0.22637 | -0.003 | -2.0573
-18.5 | -0.4453 | 0.21854 | -0.007 | -2.0376
-18 | -0.4249 | 0.21098 | -0.0107 | -2.0139
-17.5 | -0.3999 | 0.20138 | -0.0169 | -1.9858
-17 | -0.3669 | 0.19284 | -0.0246 | -1.9026
-16.5 | -0.3512 | 0.18653 | -0.0263 | -1.8828
-16 | -0.3023 | 0.17689 | -0.0387 | -1.709
-15.5 | -0.2492 | 0.16609 | -0.0531 | -1.5004
-15 | -0.1739 | 0.15054 | -0.0777 | -1.1552
-14.5 | -0.1091 | 0.13271 | -0.0665 | -0.82209
-13.5 | -0.1079 | 0.13151 | -0.0886 | -0.82047
-13 | -0.0904 | 0.12486 | -0.0916 | -0.72401
-12.5 | -0.0726 | 0.11835 | -0.0946 | -0.61343
-12 | -0.058 | 0.11142 | -0.0976 | -0.52055
-11.5 | -0.0404 | 0.10528 | -0.1004 | -0.38374
-11 | -0.0205 | 0.09977 | -0.1029 | -0.20547
-10.5 | -0.0023 | 0.09409 | -0.1055 | -0.024445
-10 | 0.0095 | 0.08751 | -0.1083 | 0.10856
-9 | 0.0361 | 0.07573 | -0.1132 | 0.47669
-8.5 | 0.0508 | 0.07066 | -0.115 | 0.71894
-8 | 0.0563 | 0.06477 | -0.117 | 0.86923
-7.5 | 0.067 | 0.0605 | -0.1174 | 1.1074
-7 | 0.0628 | 0.05652 | -0.1161 | 1.1111
-6.5 | 0.0689 | 0.0505 | -0.1201 | 1.3644
-6 | 0.0896 | 0.04454 | -0.1244 | 2.0117
-5.5 | 0.1214 | 0.0386 | -0.1282 | 3.1451
-5 | 0.1578 | 0.03169 | -0.1317 | 4.9795
-4.5 | 0.2028 | 0.0263 | -0.1326 | 7.711
-4 | 0.2426 | 0.01933 | -0.1319 | 12.5504
-3.5 | 0.2803 | 0.01272 | -0.1288 | 22.0362
-3 | 0.3204 | 0.00762 | -0.1246 | 42.0472
-2.5 | 0.3835 | 0.00667 | -0.1221 | 57.4963
-2 | 0.4515 | 0.00638 | -0.1204 | 70.768
-1.5 | 0.5183 | 0.00616 | -0.1187 | 84.1396
-1 | 0.5859 | 0.006 | -0.1173 | 97.65
-0.5 | 0.6524 | 0.00596 | -0.116 | 109.4631
0 | 0.719 | 0.00601 | -0.1148 | 119.6339
0.5 | 0.7842 | 0.00612 | -0.1135 | 128.1373
1 | 0.8438 | 0.00635 | -0.1112 | 132.8819
1.5 | 0.9031 | 0.00669 | -0.1089 | 134.9925
2 | 0.9658 | 0.00688 | -0.1072 | 140.3779
2.5 | 1.029 | 0.00707 | -0.1055 | 145.5446
3 | 1.0938 | 0.0072 | -0.1041 | 151.9167
3.5 | 1.1563 | 0.0074 | -0.1021 | 156.2568
4.5 | 1.2808 | 0.00782 | -0.0978 | 163.7852
5 | 1.3411 | 0.00781 | -0.095 | 171.7157

## 129. Re 16M Mach 0.00 (1)
BIGFOIL.COM POLAR EXPORT
goe364
GOE 364 |  |  |  | Cl Max: | 2.166 | at alpha= | 14.5 | deg
JavaFoil+Calcfoil stall+Eppler ext transition |  |  |  | L/D Max: | 206.364 | at alpha= | 5 | deg
Re: | 16000000 |  |  | Cd Min: | 0.00417 | at alpha= | -2 | deg
Mach: | 0 |  |  | Cl=0 at alpha= | -6.2981 | deg
|  |  |  | @ Cl=0.1, Cd= | 0.0043476
|  |  |  | @ Cl=0.4, Cd= | 0.0046451
|  |  |  | @ Cl=0.6, Cd= | 0.0053867
alpha (deg) | Cl | Cd | Cm | Cl/Cd
-20 | -0.388 | 0.15107 | -0.03 | -2.57
-19.5 | -0.397 | 0.14409 | -0.031 | -2.756
-19 | -0.405 | 0.13921 | -0.031 | -2.91
-18.5 | -0.413 | 0.13274 | -0.032 | -3.11
-18 | -0.419 | 0.12793 | -0.032 | -3.279
-17.5 | -0.425 | 0.12298 | -0.033 | -3.458
-17 | -0.43 | 0.1175 | -0.033 | -3.658
-16.5 | -0.433 | 0.11252 | -0.033 | -3.849
-16 | -0.435 | 0.10771 | -0.034 | -4.038
-15.5 | -0.435 | 0.1034 | -0.034 | -4.204
-15 | -0.433 | 0.09866 | -0.034 | -4.387
-14.5 | -0.429 | 0.09517 | -0.034 | -4.506
-14 | -0.423 | 0.08934 | -0.035 | -4.73
-13.5 | -0.414 | 0.0846 | -0.035 | -4.892
-13 | -0.403 | 0.07912 | -0.036 | -5.088
-12.5 | -0.389 | 0.07411 | -0.038 | -5.247
-12 | -0.372 | 0.06883 | -0.04 | -5.411
-11.5 | -0.353 | 0.0652 | -0.04 | -5.41
-11 | -0.33 | 0.06135 | -0.042 | -5.385
-10.5 | -0.305 | 0.05728 | -0.044 | -5.331
-10 | -0.277 | 0.0541 | -0.045 | -5.126
-9.5 | -0.246 | 0.04853 | -0.05 | -5.077
-9 | -0.213 | 0.04436 | -0.053 | -4.796
-8.5 | -0.212 | 0.00509 | -0.084 | -41.681
-8 | -0.167 | 0.00508 | -0.085 | -32.828
-7.5 | -0.12 | 0.00503 | -0.087 | -23.792
-7 | -0.071 | 0.00474 | -0.089 | -15.014
-6.5 | -0.021 | 0.00457 | -0.09 | -4.591
-6 | 0.031 | 0.00444 | -0.091 | 6.876
-5.5 | 0.083 | 0.00425 | -0.092 | 19.567
-5 | 0.137 | 0.00456 | -0.093 | 30.02
-4.5 | 0.191 | 0.00478 | -0.094 | 40.036
-4 | 0.247 | 0.0046 | -0.095 | 53.637
-3.5 | 0.303 | 0.00461 | -0.096 | 65.655
-3 | 0.36 | 0.00461 | -0.098 | 77.958
-2.5 | 0.417 | 0.00466 | -0.099 | 89.401
-2 | 0.475 | 0.00417 | -0.1 | 113.85
-1.5 | 0.533 | 0.00472 | -0.101 | 112.778
-1 | 0.591 | 0.00532 | -0.102 | 111.002
-0.5 | 0.649 | 0.00575 | -0.103 | 112.851
0 | 0.712 | 0.00592 | -0.104 | 120.282
0.5 | 0.77 | 0.00514 | -0.105 | 149.687
1 | 0.828 | 0.00522 | -0.106 | 158.594
1.5 | 0.886 | 0.00534 | -0.107 | 165.862
2 | 0.944 | 0.00542 | -0.108 | 174.186
2.5 | 1.003 | 0.00556 | -0.109 | 180.479
3 | 1.061 | 0.00548 | -0.11 | 193.633
3.5 | 1.12 | 0.00659 | -0.111 | 169.962
4 | 1.178 | 0.00684 | -0.111 | 172.317
4.5 | 1.236 | 0.0071 | -0.112 | 174.15
5 | 1.295 | 0.00627 | -0.113 | 206.364
5.5 | 1.353 | 0.00661 | -0.114 | 204.766
6 | 1.41 | 0.00838 | -0.115 | 168.231
6.5 | 1.467 | 0.00896 | -0.116 | 163.792
7 | 1.524 | 0.00951 | -0.117 | 160.249
7.5 | 1.581 | 0.00977 | -0.117 | 161.773
8 | 1.637 | 0.01021 | -0.118 | 160.326
8.5 | 1.693 | 0.01068 | -0.119 | 158.493
9 | 1.749 | 0.01117 | -0.12 | 156.552
9.5 | 1.803 | 0.01158 | -0.12 | 155.719
10 | 1.858 | 0.01215 | -0.121 | 152.954
10.5 | 1.91 | 0.01279 | -0.122 | 149.324
11 | 1.959 | 0.01313 | -0.123 | 149.233
11.5 | 2.007 | 0.01424 | -0.123 | 140.976
12 | 2.053 | 0.01527 | -0.124 | 134.412
12.5 | 2.097 | 0.01668 | -0.125 | 125.694
13 | 2.123 | 0.01774 | -0.125 | 119.666
13.5 | 2.144 | 0.01902 | -0.126 | 112.734
14 | 2.158 | 0.02055 | -0.127 | 105.004
14.5 | 2.166 | 0.02192 | -0.127 | 98.797
15 | 2.109 | 0.02481 | -0.124 | 85.013
15.5 | 2.086 | 0.02767 | -0.124 | 75.387
16 | 2.06 | 0.03029 | -0.123 | 68.008
16.5 | 2.027 | 0.03391 | -0.123 | 59.769
17 | 1.989 | 0.03764 | -0.122 | 52.84
17.5 | 1.948 | 0.04132 | -0.122 | 47.148
18 | 1.905 | 0.04541 | -0.121 | 41.94
18.5 | 1.856 | 0.05017 | -0.121 | 36.999
19 | 1.803 | 0.05533 | -0.12 | 32.586
19.5 | 1.75 | 0.05978 | -0.12 | 29.273

## 130. Re 16M Mach 0.00 (2)
BIGFOIL.COM POLAR EXPORT
goe364
GOE 364 |  |  |  | Cl Max: | 2.0088 | at alpha= | 18.5 | deg
XFOIL ncrit=9 |  |  |  | L/D Max: | 206.003 | at alpha= | 6 | deg
Re: | 16000000 |  |  | Cd Min: | 0.064 | at alpha= | 20 | deg
Mach: | 0 |  |  | Cl=0 at alpha= | -5.4881 | deg
|  |  |  | @ Cl=0.1, Cd= | 0.0058849
|  |  |  | @ Cl=0.4, Cd= | 0.00555
|  |  |  | @ Cl=0.6, Cd= | 0.0055589
alpha (deg) | Cl | Cd | Cm | Cl/Cd
-18 | -1.2621 | 0.02526 | -0.1289 | -49.9644
-17.5 | -1.2224 | 0.02084 | -0.1319 | -58.6564
-17 | -1.1709 | 0.01754 | -0.1349 | -66.756
-16.5 | -1.1304 | 0.01573 | -0.1334 | -71.8627
-16 | -1.0947 | 0.01398 | -0.1307 | -78.3047
-15.5 | -1.0505 | 0.01297 | -0.1287 | -80.9946
-15 | -1.0038 | 0.0121 | -0.127 | -82.9587
-14.5 | -0.9576 | 0.01145 | -0.1249 | -83.6332
-14 | -0.9156 | 0.01092 | -0.122 | -83.8462
-13.5 | -0.8694 | 0.01008 | -0.1201 | -86.25
-13 | -0.8199 | 0.00944 | -0.1186 | -86.8538
-12.5 | -0.7682 | 0.00901 | -0.1173 | -85.2608
-12 | -0.7155 | 0.00863 | -0.1161 | -82.9085
-11.5 | -0.6635 | 0.00815 | -0.1149 | -81.411
-11 | -0.6102 | 0.00773 | -0.1139 | -78.9392
-10.5 | -0.5557 | 0.00744 | -0.1131 | -74.6909
-10 | -0.5009 | 0.0072 | -0.1122 | -69.5694
-9.5 | -0.4456 | 0.00697 | -0.1115 | -63.9311
-9 | -0.3903 | 0.00672 | -0.1108 | -58.0804
-8.5 | -0.3352 | 0.00646 | -0.11 | -51.8885
-8 | -0.2794 | 0.00626 | -0.1094 | -44.6326
-7.5 | -0.2234 | 0.00612 | -0.1088 | -36.5033
-7 | -0.1674 | 0.00601 | -0.1082 | -27.8536
-6.5 | -0.1113 | 0.00593 | -0.1077 | -18.769
-6 | -0.0557 | 0.00591 | -0.1071 | -9.4247
-5.5 | -0.0013 | 0.00598 | -0.1062 | -0.21739
-5 | 0.0534 | 0.00603 | -0.1055 | 8.8557
-4.5 | 0.108 | 0.00586 | -0.1047 | 18.43
-4 | 0.1634 | 0.00576 | -0.1041 | 28.3681
-3.5 | 0.219 | 0.00569 | -0.1036 | 38.4886
-3 | 0.2752 | 0.00563 | -0.1032 | 48.881
-2.5 | 0.3312 | 0.00559 | -0.1028 | 59.2487
-2 | 0.3879 | 0.00555 | -0.1025 | 69.8919
-1.5 | 0.444 | 0.00555 | -0.1022 | 80
-1 | 0.5004 | 0.00555 | -0.1019 | 90.1622
0 | 0.6121 | 0.00556 | -0.1013 | 110.0899
0.5 | 0.6671 | 0.0056 | -0.1009 | 119.125
1 | 0.721 | 0.00573 | -0.1002 | 125.829
1.5 | 0.774 | 0.00592 | -0.0995 | 130.7432
2 | 0.8262 | 0.00617 | -0.0987 | 133.906
3 | 0.9323 | 0.00653 | -0.0974 | 142.7718
3.5 | 0.9856 | 0.00668 | -0.0968 | 147.5449
4 | 1.0401 | 0.00676 | -0.0965 | 153.8609
4.5 | 1.0932 | 0.00681 | -0.096 | 160.5286
5 | 1.1365 | 0.0063 | -0.0937 | 180.3968
5.5 | 1.2251 | 0.006 | -0.1016 | 204.1833
6 | 1.2937 | 0.00628 | -0.1048 | 206.0032
7 | 1.4116 | 0.00702 | -0.1071 | 201.0826
7.5 | 1.4535 | 0.00754 | -0.1046 | 192.7719
8 | 1.4968 | 0.00802 | -0.1024 | 186.6334
8.5 | 1.5375 | 0.00856 | -0.0998 | 179.6145
9 | 1.5783 | 0.00911 | -0.0972 | 173.2492
9.5 | 1.6205 | 0.00967 | -0.0951 | 167.5801
10 | 1.6412 | 0.01133 | -0.0892 | 144.8544
10.5 | 1.6785 | 0.01197 | -0.0863 | 140.2256
11 | 1.7108 | 0.01253 | -0.0825 | 136.5363
11.5 | 1.7446 | 0.01315 | -0.0792 | 132.6692
12 | 1.7775 | 0.01386 | -0.076 | 128.2468
12.5 | 1.8089 | 0.01468 | -0.0728 | 123.2221
13 | 1.8388 | 0.01561 | -0.0696 | 117.7963
13.5 | 1.8675 | 0.01667 | -0.0665 | 112.0276
14 | 1.8928 | 0.01796 | -0.0633 | 105.3898
14.5 | 1.9156 | 0.01952 | -0.0602 | 98.1352
15 | 1.9379 | 0.02128 | -0.0575 | 91.0667
15.5 | 1.957 | 0.02339 | -0.0549 | 83.6682
16 | 1.9735 | 0.02589 | -0.0526 | 76.2263
16.5 | 1.9845 | 0.02901 | -0.0503 | 68.4074
17 | 1.9952 | 0.03234 | -0.0485 | 61.6945
17.5 | 2.0031 | 0.03611 | -0.047 | 55.4722
18 | 2.0078 | 0.04037 | -0.0458 | 49.735
18.5 | 2.0088 | 0.04518 | -0.0449 | 44.4622
19 | 2.0051 | 0.05069 | -0.0443 | 39.5561
19.5 | 1.9978 | 0.05683 | -0.0441 | 35.154
20 | 1.9834 | 0.064 | -0.0444 | 30.9906

## 131. Re 16M Mach 0.10 (1)
BIGFOIL.COM POLAR EXPORT
goe364
GOE 364 |  |  |  | Cl Max: | 2.158 | at alpha= | 14 | deg
JavaFoil+Calcfoil stall+Eppler ext transition |  |  |  | L/D Max: | 204.707 | at alpha= | 5 | deg
Re: | 16000000 |  |  | Cd Min: | 0.00409 | at alpha= | -2 | deg
Mach: | 0.1 |  |  | Cl=0 at alpha= | -6.2981 | deg
|  |  |  | @ Cl=0.1, Cd= | 0.0043676
|  |  |  | @ Cl=0.4, Cd= | 0.0045965
|  |  |  | @ Cl=0.6, Cd= | 0.0054072
alpha (deg) | Cl | Cd | Cm | Cl/Cd
-20 | -0.351 | 0.15245 | -0.031 | -2.3
-19.5 | -0.361 | 0.14595 | -0.031 | -2.476
-19 | -0.372 | 0.13912 | -0.032 | -2.673
-18.5 | -0.381 | 0.13486 | -0.032 | -2.828
-18 | -0.39 | 0.12805 | -0.033 | -3.049
-17.5 | -0.399 | 0.12302 | -0.033 | -3.239
-17 | -0.405 | 0.11741 | -0.034 | -3.453
-16.5 | -0.411 | 0.11254 | -0.034 | -3.653
-16 | -0.415 | 0.1085 | -0.034 | -3.826
-15.5 | -0.418 | 0.10314 | -0.035 | -4.048
-15 | -0.418 | 0.09829 | -0.035 | -4.251
-14.5 | -0.416 | 0.0939 | -0.035 | -4.43
-14 | -0.412 | 0.09015 | -0.035 | -4.565
-13.5 | -0.405 | 0.08545 | -0.036 | -4.737
-13 | -0.395 | 0.07968 | -0.036 | -4.959
-12.5 | -0.383 | 0.07511 | -0.037 | -5.097
-12 | -0.368 | 0.06932 | -0.04 | -5.308
-11.5 | -0.349 | 0.06592 | -0.04 | -5.298
-11 | -0.328 | 0.06204 | -0.041 | -5.284
-10.5 | -0.304 | 0.05782 | -0.043 | -5.253
-10 | -0.276 | 0.05455 | -0.045 | -5.066
-9.5 | -0.244 | 0.05104 | -0.046 | -4.787
-9 | -0.212 | 0.04569 | -0.052 | -4.636
-8.5 | -0.212 | 0.00514 | -0.085 | -41.213
-8 | -0.167 | 0.00508 | -0.086 | -32.881
-7.5 | -0.12 | 0.00515 | -0.087 | -23.244
-7 | -0.071 | 0.00473 | -0.089 | -15.073
-6.5 | -0.021 | 0.00456 | -0.09 | -4.61
-6 | 0.031 | 0.00456 | -0.092 | 6.709
-5.5 | 0.083 | 0.00427 | -0.093 | 19.573
-5 | 0.137 | 0.00458 | -0.094 | 30.017
-4.5 | 0.192 | 0.00473 | -0.095 | 40.656
-4 | 0.248 | 0.0046 | -0.096 | 53.846
-3.5 | 0.304 | 0.00462 | -0.097 | 65.938
-3 | 0.361 | 0.00461 | -0.098 | 78.329
-2.5 | 0.419 | 0.00459 | -0.099 | 91.266
-2 | 0.477 | 0.00409 | -0.1 | 116.651
-1.5 | 0.535 | 0.0047 | -0.101 | 113.939
-1 | 0.594 | 0.00537 | -0.102 | 110.585
-0.5 | 0.652 | 0.00573 | -0.103 | 113.731
0 | 0.716 | 0.00586 | -0.104 | 122.244
0.5 | 0.774 | 0.00518 | -0.105 | 149.304
1 | 0.832 | 0.00526 | -0.106 | 158.116
1.5 | 0.89 | 0.00532 | -0.107 | 167.292
2 | 0.949 | 0.00546 | -0.108 | 173.673
2.5 | 1.008 | 0.00554 | -0.109 | 181.846
3 | 1.066 | 0.00552 | -0.11 | 193.101
3.5 | 1.125 | 0.00665 | -0.111 | 169.3
4 | 1.184 | 0.00689 | -0.112 | 171.701
4.5 | 1.242 | 0.0071 | -0.113 | 175.069
5 | 1.301 | 0.00636 | -0.114 | 204.707
5.5 | 1.359 | 0.00674 | -0.115 | 201.692
6 | 1.417 | 0.00847 | -0.116 | 167.194
6.5 | 1.474 | 0.00905 | -0.116 | 162.909
7 | 1.531 | 0.00962 | -0.117 | 159.221
7.5 | 1.588 | 0.00988 | -0.118 | 160.702
8 | 1.645 | 0.01032 | -0.119 | 159.293
8.5 | 1.701 | 0.0108 | -0.119 | 157.502
9 | 1.756 | 0.0113 | -0.12 | 155.367
9.5 | 1.811 | 0.01171 | -0.121 | 154.637
10 | 1.865 | 0.01229 | -0.122 | 151.769
10.5 | 1.918 | 0.01295 | -0.123 | 148.122
11 | 1.967 | 0.01346 | -0.123 | 146.106
11.5 | 2.014 | 0.01458 | -0.124 | 138.127
12 | 2.06 | 0.01568 | -0.125 | 131.39
12.5 | 2.103 | 0.01696 | -0.125 | 123.968
13 | 2.128 | 0.0182 | -0.126 | 116.916
13.5 | 2.146 | 0.01943 | -0.127 | 110.478
14 | 2.158 | 0.02121 | -0.127 | 101.758
14.5 | 2.113 | 0.02355 | -0.125 | 89.741
15 | 2.094 | 0.02608 | -0.124 | 80.276
15.5 | 2.067 | 0.02903 | -0.124 | 71.214
16 | 2.038 | 0.03178 | -0.123 | 64.122
16.5 | 2.001 | 0.0354 | -0.123 | 56.514
17 | 1.957 | 0.03967 | -0.122 | 49.318
17.5 | 1.911 | 0.0436 | -0.122 | 43.831
18 | 1.861 | 0.04786 | -0.121 | 38.872
18.5 | 1.806 | 0.05283 | -0.121 | 34.185
19 | 1.747 | 0.0589 | -0.12 | 29.652

## 132. Re 16M Mach 0.10 (2)
BIGFOIL.COM POLAR EXPORT
goe364
GOE 364 |  |  |  | Cl Max: | 2.0014 | at alpha= | 18 | deg
XFOIL ncrit=9 |  |  |  | L/D Max: | 206.355 | at alpha= | 6 | deg
Re: | 16000000 |  |  | Cd Min: | 0.0694 | at alpha= | 20 | deg
Mach: | 0.1 |  |  | Cl=0 at alpha= | -5.4783 | deg
|  |  |  | @ Cl=0.1, Cd= | 0.0059232
|  |  |  | @ Cl=0.4, Cd= | 0.00555
|  |  |  | @ Cl=0.6, Cd= | 0.0055755
alpha (deg) | Cl | Cd | Cm | Cl/Cd
-16 | -1.0758 | 0.0181 | -0.1388 | -59.4365
-15.5 | -1.0446 | 0.01581 | -0.1356 | -66.0721
-15 | -1.0099 | 0.01369 | -0.1325 | -73.7692
-14.5 | -0.9673 | 0.01254 | -0.1297 | -77.1372
-14 | -0.9251 | 0.01195 | -0.1264 | -77.4142
-13.5 | -0.877 | 0.01118 | -0.1243 | -78.4436
-13 | -0.8292 | 0.01019 | -0.1222 | -81.3739
-12.5 | -0.7788 | 0.00945 | -0.1204 | -82.4127
-12 | -0.7257 | 0.00895 | -0.119 | -81.0838
-11.5 | -0.672 | 0.00853 | -0.1176 | -78.7808
-11 | -0.6185 | 0.008 | -0.1163 | -77.3125
-10.5 | -0.5636 | 0.00761 | -0.1152 | -74.0604
-10 | -0.5081 | 0.00734 | -0.1142 | -69.2234
-9.5 | -0.4519 | 0.00708 | -0.1133 | -63.8277
-9 | -0.3955 | 0.00685 | -0.1124 | -57.7372
-8.5 | -0.3399 | 0.00656 | -0.1115 | -51.814
-8 | -0.2834 | 0.00633 | -0.1108 | -44.7709
-7.5 | -0.2268 | 0.00618 | -0.11 | -36.699
-7 | -0.1701 | 0.00605 | -0.1094 | -28.1157
-6.5 | -0.1134 | 0.00597 | -0.1087 | -18.995
-6 | -0.0573 | 0.00594 | -0.108 | -9.6465
-5.5 | -0.0024 | 0.00601 | -0.1071 | -0.39933
-5 | 0.0528 | 0.00606 | -0.1063 | 8.7129
-4.5 | 0.108 | 0.0059 | -0.1055 | 18.3051
-4 | 0.1638 | 0.00578 | -0.1048 | 28.3391
-3.5 | 0.2199 | 0.00571 | -0.1043 | 38.5114
-3 | 0.2764 | 0.00564 | -0.1038 | 49.0071
-2.5 | 0.3329 | 0.0056 | -0.1034 | 59.4464
-2 | 0.3899 | 0.00555 | -0.1031 | 70.2523
-1.5 | 0.4464 | 0.00555 | -0.1027 | 80.4324
-1 | 0.5031 | 0.00555 | -0.1024 | 90.6486
-0.5 | 0.5592 | 0.00559 | -0.1021 | 100.0358
0 | 0.6156 | 0.00557 | -0.1018 | 110.5206
0.5 | 0.671 | 0.0056 | -0.1013 | 119.8214
1 | 0.725 | 0.00575 | -0.1006 | 126.087
1.5 | 0.7782 | 0.00595 | -0.0999 | 130.7899
2 | 0.8307 | 0.00619 | -0.099 | 134.2003
3 | 0.9377 | 0.00655 | -0.0977 | 143.1603
3.5 | 0.9913 | 0.0067 | -0.0971 | 147.9552
4 | 1.0461 | 0.00678 | -0.0968 | 154.292
4.5 | 1.0996 | 0.00683 | -0.0962 | 160.9956
5 | 1.1444 | 0.0064 | -0.0941 | 178.8125
5.5 | 1.2329 | 0.00603 | -0.1018 | 204.461
6 | 1.3021 | 0.00631 | -0.105 | 206.355
7 | 1.4198 | 0.00707 | -0.107 | 200.8204
7.5 | 1.4621 | 0.00759 | -0.1044 | 192.635
8 | 1.5056 | 0.00808 | -0.1022 | 186.3366
8.5 | 1.546 | 0.00864 | -0.0993 | 178.9352
9 | 1.5875 | 0.00919 | -0.0968 | 172.7421
9.5 | 1.6297 | 0.00977 | -0.0945 | 166.8066
10.5 | 1.6831 | 0.01211 | -0.0845 | 138.9843
11 | 1.7169 | 0.01269 | -0.0809 | 135.2955
11.5 | 1.7508 | 0.01336 | -0.0775 | 131.0479
12 | 1.7838 | 0.01412 | -0.0742 | 126.3314
12.5 | 1.8145 | 0.01502 | -0.0709 | 120.8056
13 | 1.8441 | 0.01602 | -0.0676 | 115.1124
13.5 | 1.8721 | 0.01719 | -0.0644 | 108.9063
14 | 1.8973 | 0.01861 | -0.0612 | 101.9506
14.5 | 1.9198 | 0.02032 | -0.0581 | 94.4783
15 | 1.9411 | 0.02226 | -0.0554 | 87.2013
15.5 | 1.959 | 0.02464 | -0.0529 | 79.5049
16 | 1.974 | 0.02741 | -0.0506 | 72.0175
16.5 | 1.9842 | 0.03079 | -0.0485 | 64.443
17 | 1.9937 | 0.0344 | -0.0468 | 57.9564
17.5 | 1.9994 | 0.03857 | -0.0454 | 51.8382
18 | 2.0014 | 0.04326 | -0.0443 | 46.2644
18.5 | 1.9995 | 0.04862 | -0.0436 | 41.1251
19 | 1.9913 | 0.05483 | -0.0432 | 36.3177
19.5 | 1.9805 | 0.06163 | -0.0433 | 32.1353
20 | 1.9629 | 0.0694 | -0.0438 | 28.2839

## 133. Re 16M Mach 0.25 (1)
BIGFOIL.COM POLAR EXPORT
goe364
GOE 364 |  |  |  | Cl Max: | 2.144 | at alpha= | 13 | deg
JavaFoil+Calcfoil stall+Eppler ext transition |  |  |  | L/D Max: | 200.987 | at alpha= | 5.5 | deg
Re: | 16000000 |  |  | Cd Min: | 0.00434 | at alpha= | -2 | deg
Mach: | 0.25 |  |  | Cl=0 at alpha= | -6.2981 | deg
|  |  |  | @ Cl=0.1, Cd= | 0.0045645
|  |  |  | @ Cl=0.4, Cd= | 0.0046297
|  |  |  | @ Cl=0.6, Cd= | 0.0053136
alpha (deg) | Cl | Cd | Cm | Cl/Cd
-17.5 | -0.114 | 0.12391 | -0.035 | -0.92
-17 | -0.164 | 0.12106 | -0.035 | -1.352
-16.5 | -0.2 | 0.11579 | -0.035 | -1.726
-16 | -0.231 | 0.10952 | -0.036 | -2.106
-15.5 | -0.257 | 0.10507 | -0.037 | -2.448
-15 | -0.28 | 0.09926 | -0.037 | -2.822
-14.5 | -0.299 | 0.09435 | -0.037 | -3.171
-14 | -0.314 | 0.08931 | -0.038 | -3.52
-13.5 | -0.325 | 0.08439 | -0.039 | -3.853
-13 | -0.331 | 0.08034 | -0.039 | -4.123
-12.5 | -0.333 | 0.07565 | -0.04 | -4.399
-12 | -0.33 | 0.0704 | -0.041 | -4.684
-11.5 | -0.321 | 0.06571 | -0.042 | -4.892
-11 | -0.308 | 0.0632 | -0.041 | -4.871
-10.5 | -0.29 | 0.0605 | -0.04 | -4.787
-10 | -0.267 | 0.05717 | -0.04 | -4.676
-9.5 | -0.238 | 0.05404 | -0.041 | -4.404
-9 | -0.207 | 0.05087 | -0.044 | -4.062
-8.5 | -0.173 | 0.04658 | -0.048 | -3.72
-8 | -0.138 | 0.04154 | -0.054 | -3.326
-7.5 | -0.099 | 0.04199 | -0.05 | -2.354
-7 | -0.06 | 0.03332 | -0.062 | -1.809
-6.5 | -0.021 | 0.00487 | -0.093 | -4.362
-6 | 0.031 | 0.00458 | -0.094 | 6.791
-5.5 | 0.085 | 0.00454 | -0.095 | 18.721
-5 | 0.14 | 0.00463 | -0.096 | 30.23
-4.5 | 0.196 | 0.00454 | -0.097 | 43.286
-4 | 0.254 | 0.00465 | -0.099 | 54.48
-3.5 | 0.312 | 0.00466 | -0.1 | 66.922
-3 | 0.37 | 0.00465 | -0.101 | 79.7
-2.5 | 0.429 | 0.00461 | -0.102 | 93.212
-2 | 0.489 | 0.00434 | -0.103 | 112.849
-1.5 | 0.549 | 0.00472 | -0.104 | 116.417
-1 | 0.61 | 0.00543 | -0.105 | 112.272
-0.5 | 0.67 | 0.00587 | -0.106 | 114.157
0 | 0.735 | 0.00599 | -0.107 | 122.753
0.5 | 0.795 | 0.00518 | -0.108 | 153.563
1 | 0.855 | 0.00525 | -0.109 | 162.743
1.5 | 0.915 | 0.0054 | -0.11 | 169.451
2 | 0.975 | 0.00545 | -0.111 | 178.685
2.5 | 1.035 | 0.0056 | -0.112 | 184.771
3 | 1.095 | 0.00572 | -0.113 | 191.502
3.5 | 1.155 | 0.0068 | -0.114 | 169.79
4 | 1.215 | 0.00712 | -0.115 | 170.615
4.5 | 1.275 | 0.00739 | -0.116 | 172.534
5 | 1.335 | 0.00794 | -0.117 | 168.2
5.5 | 1.395 | 0.00694 | -0.118 | 200.987
6 | 1.453 | 0.00885 | -0.119 | 164.303
6.5 | 1.512 | 0.00958 | -0.12 | 157.839
7 | 1.57 | 0.01017 | -0.12 | 154.385
7.5 | 1.628 | 0.01044 | -0.121 | 155.894
8 | 1.685 | 0.01102 | -0.122 | 152.854
8.5 | 1.741 | 0.01144 | -0.123 | 152.16
9 | 1.797 | 0.01202 | -0.124 | 149.519
9.5 | 1.852 | 0.01266 | -0.124 | 146.244
10 | 1.906 | 0.01327 | -0.125 | 143.618
10.5 | 1.957 | 0.01399 | -0.126 | 139.913
11 | 2.004 | 0.01479 | -0.127 | 135.563
11.5 | 2.049 | 0.01605 | -0.127 | 127.66
12 | 2.091 | 0.01725 | -0.128 | 121.269
12.5 | 2.13 | 0.01875 | -0.129 | 113.608
13 | 2.144 | 0.02066 | -0.129 | 103.745
13.5 | 2.097 | 0.02313 | -0.127 | 90.662
14 | 2.071 | 0.02613 | -0.126 | 79.234
14.5 | 2.034 | 0.02951 | -0.125 | 68.919
15 | 1.989 | 0.03324 | -0.125 | 59.824
15.5 | 1.933 | 0.03735 | -0.124 | 51.745
16 | 1.866 | 0.0421 | -0.124 | 44.314
16.5 | 1.787 | 0.04801 | -0.123 | 37.232
17 | 1.699 | 0.05376 | -0.122 | 31.605
17.5 | 1.603 | 0.06042 | -0.121 | 26.528
18 | 1.496 | 0.06867 | -0.12 | 21.783

## 134. Re 16M Mach 0.25 (2)
BIGFOIL.COM POLAR EXPORT
goe364
GOE 364 |  |  |  | Cl Max: | 1.9692 | at alpha= | 16.5 | deg
XFOIL ncrit=9 |  |  |  | L/D Max: | 207.189 | at alpha= | 6 | deg
Re: | 16000000 |  |  | Cd Min: | 0.21292 | at alpha= | -19.5 | deg
Mach: | 0.25 |  |  | Cl=0 at alpha= | -5.4235 | deg
|  |  |  | @ Cl=0.1, Cd= | 0.0061986
|  |  |  | @ Cl=0.4, Cd= | 0.0056012
|  |  |  | @ Cl=0.6, Cd= | 0.0056321
alpha (deg) | Cl | Cd | Cm | Cl/Cd
-19.5 | -0.4808 | 0.21292 | 0.0012 | -2.2581
-19 | -0.4643 | 0.20618 | -0.0024 | -2.2519
-18.5 | -0.4433 | 0.20187 | -0.0055 | -2.196
-18 | -0.4228 | 0.19486 | -0.0101 | -2.1698
-17.5 | -0.4084 | 0.1829 | -0.0171 | -2.2329
-17 | -0.3745 | 0.17515 | -0.0255 | -2.1382
-16.5 | -0.3427 | 0.16782 | -0.0331 | -2.0421
-15.5 | -0.3035 | 0.14792 | -0.048 | -2.0518
-15 | -0.2111 | 0.13479 | -0.0752 | -1.5661
-14.5 | -0.2114 | 0.12414 | -0.0805 | -1.7029
-14 | -0.1959 | 0.11813 | -0.0837 | -1.6583
-13.5 | -0.1772 | 0.11313 | -0.0863 | -1.5663
-13 | -0.1791 | 0.10408 | -0.0904 | -1.7208
-12.5 | -0.1852 | 0.09492 | -0.0948 | -1.9511
-12 | -0.1714 | 0.08961 | -0.0974 | -1.9127
-11.5 | -0.1572 | 0.08455 | -0.0997 | -1.8593
-11 | -0.6497 | 0.01196 | -0.1325 | -54.3227
-10.5 | -0.603 | 0.00981 | -0.1292 | -61.4679
-10 | -0.5459 | 0.00891 | -0.1267 | -61.2682
-9.5 | -0.4883 | 0.0081 | -0.1243 | -60.284
-9 | -0.4276 | 0.00765 | -0.1224 | -55.8954
-8.5 | -0.367 | 0.0073 | -0.1206 | -50.274
-8 | -0.3063 | 0.00698 | -0.119 | -43.8825
-7.5 | -0.2467 | 0.00658 | -0.1174 | -37.4924
-7 | -0.1863 | 0.00639 | -0.116 | -29.1549
-6.5 | -0.126 | 0.00624 | -0.1148 | -20.1923
-6 | -0.0668 | 0.00618 | -0.1135 | -10.8091
-5.5 | -0.0089 | 0.00622 | -0.1121 | -1.4309
-5 | 0.0493 | 0.00625 | -0.1109 | 7.888
-4.5 | 0.1085 | 0.00619 | -0.11 | 17.5283
-4 | 0.1661 | 0.00594 | -0.1089 | 27.963
-3.5 | 0.2244 | 0.00581 | -0.108 | 38.6231
-3 | 0.2832 | 0.00572 | -0.1073 | 49.5105
-2.5 | 0.3418 | 0.00567 | -0.1066 | 60.2822
-2 | 0.401 | 0.0056 | -0.1061 | 71.6071
-1.5 | 0.4595 | 0.00559 | -0.1056 | 82.2004
-1 | 0.5185 | 0.00558 | -0.1052 | 92.9211
-0.5 | 0.5765 | 0.00562 | -0.1047 | 102.5801
0 | 0.635 | 0.00565 | -0.1043 | 112.3894
0.5 | 0.6922 | 0.00565 | -0.1038 | 122.5133
1 | 0.7476 | 0.00582 | -0.1029 | 128.4536
1.5 | 0.802 | 0.00605 | -0.1019 | 132.562
2 | 0.8564 | 0.00629 | -0.1009 | 136.1526
2.5 | 0.9121 | 0.00645 | -0.1001 | 141.4109
3 | 0.9675 | 0.00663 | -0.0994 | 145.9276
3.5 | 1.0228 | 0.0068 | -0.0986 | 150.4118
4 | 1.0796 | 0.00689 | -0.0981 | 156.6909
4.5 | 1.1346 | 0.00697 | -0.0972 | 162.7834
5 | 1.1845 | 0.00672 | -0.0955 | 176.2649
5.5 | 1.2759 | 0.0062 | -0.1032 | 205.7903
6 | 1.3488 | 0.00651 | -0.1064 | 207.1889
6.5 | 1.4185 | 0.00687 | -0.1089 | 206.4774
7 | 1.4656 | 0.00731 | -0.1065 | 200.4925
7.5 | 1.509 | 0.00789 | -0.1034 | 191.2548
8 | 1.5523 | 0.00843 | -0.1002 | 184.14
8.5 | 1.5936 | 0.00905 | -0.0968 | 176.0884
9 | 1.6375 | 0.00964 | -0.0939 | 169.8651
9.5 | 1.6756 | 0.0105 | -0.0901 | 159.581
10 | 1.6791 | 0.01226 | -0.0801 | 136.9576
10.5 | 1.7138 | 0.01305 | -0.076 | 131.3257
11 | 1.75 | 0.01384 | -0.0724 | 126.4451
11.5 | 1.7829 | 0.01483 | -0.0685 | 120.2225
12 | 1.815 | 0.01595 | -0.0648 | 113.7931
12.5 | 1.8435 | 0.01734 | -0.061 | 106.3149
13 | 1.8716 | 0.0189 | -0.0575 | 99.0265
13.5 | 1.8953 | 0.02091 | -0.0541 | 90.6408
14 | 1.9163 | 0.02331 | -0.051 | 82.2094
14.5 | 1.9359 | 0.02606 | -0.0484 | 74.2863
15 | 1.95 | 0.02939 | -0.0459 | 66.3491
15.5 | 1.9592 | 0.03334 | -0.0437 | 58.7642
16 | 1.9664 | 0.03769 | -0.0418 | 52.173
16.5 | 1.9692 | 0.04263 | -0.0404 | 46.1928
17 | 1.9675 | 0.04826 | -0.0393 | 40.7688
17.5 | 1.958 | 0.05491 | -0.0387 | 35.6584
18 | 1.9471 | 0.06201 | -0.0387 | 31.3998
18.5 | 1.9292 | 0.07009 | -0.0392 | 27.5246
19 | 1.9061 | 0.07906 | -0.0404 | 24.1095
19.5 | 1.8797 | 0.08858 | -0.0421 | 21.2204
20 | 1.8493 | 0.09881 | -0.0445 | 18.7157

## 135. Re 16M Mach 0.50 (1)
BIGFOIL.COM POLAR EXPORT
goe364
GOE 364 |  |  |  | Cl Max: | 1.979 | at alpha= | 10.5 | deg
JavaFoil+Calcfoil stall+Eppler ext transition |  |  |  | L/D Max: | 207.606 | at alpha= | 4.5 | deg
Re: | 16000000 |  |  | Cd Min: | 0.00469 | at alpha= | -4 | deg
Mach: | 0.5 |  |  | Cl=0 at alpha= | -6.3243 | deg
|  |  |  | @ Cl=0.1, Cd= | 0.035918
|  |  |  | @ Cl=0.4, Cd= | 0.0050921
|  |  |  | @ Cl=0.6, Cd= | 0.0049549
alpha (deg) | Cl | Cd | Cm | Cl/Cd
-20 | -0.651 | 0.13875 | -0.041 | -4.695
-19.5 | -0.629 | 0.1348 | -0.041 | -4.663
-19 | -0.606 | 0.13123 | -0.041 | -4.615
-18.5 | -0.581 | 0.13267 | -0.04 | -4.38
-18 | -0.559 | 0.12764 | -0.04 | -4.376
-17.5 | -0.536 | 0.12323 | -0.041 | -4.35
-17 | -0.513 | 0.11837 | -0.041 | -4.337
-16.5 | -0.49 | 0.12275 | -0.041 | -3.993
-16 | -0.468 | 0.10537 | -0.043 | -4.441
-15.5 | -0.445 | 0.10172 | -0.043 | -4.375
-15 | -0.422 | 0.0968 | -0.044 | -4.358
-14.5 | -0.399 | 0.09787 | -0.044 | -4.073
-14 | -0.375 | 0.0935 | -0.045 | -4.013
-13.5 | -0.352 | 0.08631 | -0.046 | -4.079
-13 | -0.329 | 0.07983 | -0.047 | -4.116
-12.5 | -0.305 | 0.07479 | -0.048 | -4.079
-12 | -0.282 | 0.07025 | -0.05 | -4.008
-11.5 | -0.258 | 0.06503 | -0.051 | -3.966
-11 | -0.234 | 0.06029 | -0.054 | -3.887
-10.5 | -0.211 | 0.05553 | -0.056 | -3.793
-10 | -0.186 | 0.05229 | -0.058 | -3.562
-9.5 | -0.162 | 0.04864 | -0.06 | -3.328
-9 | -0.138 | 0.04374 | -0.063 | -3.153
-8.5 | -0.113 | 0.03925 | -0.067 | -2.892
-8 | -0.101 | 0.00816 | -0.094 | -12.391
-7.5 | -0.074 | 0.00535 | -0.099 | -13.843
-7 | -0.043 | 0.00519 | -0.101 | -8.381
-6.5 | -0.013 | 0.00503 | -0.102 | -2.525
-6 | 0.024 | 0.03348 | -0.066 | 0.711
-5.5 | 0.069 | 0.03719 | -0.051 | 1.851
-5 | 0.118 | 0.03518 | -0.051 | 3.355
-4.5 | 0.17 | 0.03349 | -0.052 | 5.062
-4 | 0.274 | 0.00469 | -0.109 | 58.308
-3.5 | 0.34 | 0.00511 | -0.11 | 66.473
-3 | 0.407 | 0.00509 | -0.113 | 79.903
-2.5 | 0.475 | 0.00493 | -0.114 | 96.286
-2 | 0.542 | 0.00477 | -0.115 | 113.812
-1.5 | 0.611 | 0.00499 | -0.116 | 122.486
-1 | 0.679 | 0.0053 | -0.117 | 127.982
-0.5 | 0.747 | 0.00623 | -0.119 | 119.861
0 | 0.821 | 0.00643 | -0.12 | 127.725
0.5 | 0.887 | 0.00603 | -0.121 | 147.135
1 | 0.954 | 0.00622 | -0.122 | 153.385
1.5 | 1.02 | 0.00567 | -0.123 | 179.804
2 | 1.087 | 0.00591 | -0.124 | 183.851
2.5 | 1.153 | 0.00606 | -0.125 | 190.233
3 | 1.22 | 0.0079 | -0.126 | 154.304
3.5 | 1.286 | 0.00784 | -0.128 | 164.067
4 | 1.352 | 0.00836 | -0.129 | 161.652
4.5 | 1.417 | 0.00683 | -0.13 | 207.606
5 | 1.482 | 0.00963 | -0.131 | 153.902
5.5 | 1.545 | 0.01034 | -0.132 | 149.406
6 | 1.607 | 0.01124 | -0.133 | 142.95
6.5 | 1.668 | 0.01244 | -0.134 | 134.085
7 | 1.727 | 0.01314 | -0.135 | 131.351
7.5 | 1.783 | 0.01398 | -0.135 | 127.577
8 | 1.837 | 0.0149 | -0.136 | 123.332
8.5 | 1.867 | 0.01594 | -0.136 | 117.142
9 | 1.908 | 0.01713 | -0.136 | 111.376
9.5 | 1.944 | 0.01861 | -0.136 | 104.41
10 | 1.967 | 0.02041 | -0.136 | 96.361
10.5 | 1.979 | 0.02244 | -0.136 | 88.159
11 | 1.938 | 0.02849 | -0.135 | 68.019
11.5 | 1.866 | 0.03592 | -0.133 | 51.938
12 | 1.718 | 0.04624 | -0.13 | 37.158
12.5 | 1.146 | 0.06879 | -0.123 | 16.657
13 | 1.148 | 0.08678 | -0.117 | 13.226
13.5 | 1.127 | 0.12714 | -0.099 | 8.865
14 | 1.155 | 0.15485 | -0.098 | 7.456
14.5 | 1.198 | 0.13731 | -0.105 | 8.722
15 | 1.228 | 0.14922 | -0.105 | 8.231
15.5 | 1.248 | 0.18137 | -0.101 | 6.879

## 136. Re 16M Mach 0.50 (2)
BIGFOIL.COM POLAR EXPORT
goe364
GOE 364 |  |  |  | Cl Max: | 1.3478 | at alpha= | 5 | deg
XFOIL ncrit=9 |  |  |  | L/D Max: | 174.134 | at alpha= | 5 | deg
Re: | 16000000 |  |  | Cd Min: | 0.23954 | at alpha= | -20 | deg
Mach: | 0.5 |  |  | Cl=0 at alpha= | -10.172 | deg
|  |  |  | @ Cl=0.1, Cd= | 0.040875
|  |  |  | @ Cl=0.4, Cd= | 0.006286
|  |  |  | @ Cl=0.6, Cd= | 0.0058394
alpha (deg) | Cl | Cd | Cm | Cl/Cd
-20 | -0.5112 | 0.23954 | 0.0052 | -2.1341
-19.5 | -0.4888 | 0.23268 | 0.001 | -2.1007
-19 | -0.4661 | 0.22631 | -0.0029 | -2.0596
-18.5 | -0.4458 | 0.21837 | -0.0069 | -2.0415
-18 | -0.4194 | 0.20998 | -0.0127 | -1.9973
-17.5 | -0.3913 | 0.19962 | -0.0203 | -1.9602
-16.5 | -0.3383 | 0.18442 | -0.031 | -1.8344
-16 | -0.2733 | 0.17287 | -0.0489 | -1.581
-15.5 | -0.191 | 0.15796 | -0.0745 | -1.2092
-15 | -0.1714 | 0.14957 | -0.0794 | -1.146
-14.5 | -0.1486 | 0.14344 | -0.0829 | -1.036
-14 | -0.1301 | 0.13666 | -0.0863 | -0.952
-13.5 | -0.1081 | 0.13091 | -0.0892 | -0.82576
-13 | -0.0915 | 0.12409 | -0.0923 | -0.73737
-12.5 | -0.0757 | 0.11716 | -0.0954 | -0.64612
-12 | -0.0595 | 0.11064 | -0.0984 | -0.53778
-11 | -0.0219 | 0.09905 | -0.1037 | -0.2211
-10.5 | -0.0082 | 0.09263 | -0.1065 | -0.088524
-10 | 0.0043 | 0.08622 | -0.1094 | 0.049872
-9.5 | 0.0214 | 0.08085 | -0.1116 | 0.26469
-9 | 0.0293 | 0.0744 | -0.1144 | 0.39382
-8.5 | 0.045 | 0.06959 | -0.116 | 0.64664
-8 | 0.0525 | 0.06416 | -0.1176 | 0.81827
-7.5 | 0.0621 | 0.05998 | -0.1177 | 1.0353
-7 | 0.057 | 0.05602 | -0.1165 | 1.0175
-6.5 | 0.061 | 0.04924 | -0.1216 | 1.2388
-6 | 0.085 | 0.04336 | -0.1257 | 1.9603
-5.5 | 0.1194 | 0.03766 | -0.1293 | 3.1705
-5 | 0.1546 | 0.03047 | -0.1326 | 5.0738
-4.5 | 0.197 | 0.02424 | -0.1334 | 8.1271
-4 | 0.2389 | 0.01819 | -0.132 | 13.1336
-3.5 | 0.2667 | 0.01011 | -0.1279 | 26.3798
-3 | 0.3178 | 0.00712 | -0.1244 | 44.6348
-2.5 | 0.3826 | 0.00634 | -0.1221 | 60.347
-2 | 0.4503 | 0.00613 | -0.1202 | 73.4584
-1.5 | 0.5184 | 0.00593 | -0.1187 | 87.4199
-1 | 0.5857 | 0.00585 | -0.1173 | 100.1197
-0.5 | 0.6533 | 0.0058 | -0.1162 | 112.6379
0 | 0.7197 | 0.00588 | -0.1149 | 122.398
0.5 | 0.7834 | 0.00606 | -0.1133 | 129.2739
1 | 0.8422 | 0.00637 | -0.1109 | 132.2135
1.5 | 0.9034 | 0.00662 | -0.109 | 136.4653
2 | 0.9669 | 0.00679 | -0.1074 | 142.4006
2.5 | 1.0317 | 0.00691 | -0.106 | 149.3054
3.5 | 1.1597 | 0.00724 | -0.1027 | 160.1796
4 | 1.2222 | 0.00745 | -0.1007 | 164.0537
4.5 | 1.2851 | 0.00765 | -0.0985 | 167.9869
5 | 1.3478 | 0.00774 | -0.0962 | 174.1344

## 137. Re 18M Mach 0.00 (1)
BIGFOIL.COM POLAR EXPORT
goe364
GOE 364 |  |  |  | Cl Max: | 2.166 | at alpha= | 14.5 | deg
JavaFoil+Calcfoil stall+Eppler ext transition |  |  |  | L/D Max: | 208.513 | at alpha= | 4 | deg
Re: | 18000000 |  |  | Cd Min: | 0.00416 | at alpha= | -5.5 | deg
Mach: | 0 |  |  | Cl=0 at alpha= | -6.2981 | deg
|  |  |  | @ Cl=0.1, Cd= | 0.0042891
|  |  |  | @ Cl=0.4, Cd= | 0.0043537
|  |  |  | @ Cl=0.6, Cd= | 0.0053543
alpha (deg) | Cl | Cd | Cm | Cl/Cd
-20 | -0.388 | 0.15132 | -0.031 | -2.566
-19.5 | -0.397 | 0.14517 | -0.031 | -2.735
-19 | -0.405 | 0.13898 | -0.032 | -2.916
-18.5 | -0.413 | 0.13371 | -0.032 | -3.087
-18 | -0.419 | 0.12917 | -0.032 | -3.246
-17.5 | -0.425 | 0.12289 | -0.033 | -3.461
-17 | -0.43 | 0.11708 | -0.033 | -3.672
-16.5 | -0.433 | 0.1129 | -0.034 | -3.837
-16 | -0.435 | 0.10703 | -0.034 | -4.064
-15.5 | -0.435 | 0.10282 | -0.034 | -4.23
-15 | -0.433 | 0.09803 | -0.034 | -4.416
-14.5 | -0.429 | 0.09461 | -0.034 | -4.532
-14 | -0.423 | 0.08933 | -0.035 | -4.73
-13.5 | -0.414 | 0.08458 | -0.035 | -4.893
-13 | -0.403 | 0.07964 | -0.036 | -5.055
-12.5 | -0.389 | 0.07399 | -0.038 | -5.257
-12 | -0.373 | 0.06807 | -0.041 | -5.482
-11.5 | -0.353 | 0.0645 | -0.042 | -5.477
-11 | -0.331 | 0.06071 | -0.043 | -5.449
-10.5 | -0.306 | 0.05671 | -0.045 | -5.394
-10 | -0.279 | 0.05123 | -0.049 | -5.45
-9.5 | -0.247 | 0.0469 | -0.052 | -5.275
-9 | -0.217 | 0.03797 | -0.06 | -5.708
-8.5 | -0.212 | 0.00506 | -0.084 | -41.907
-8 | -0.167 | 0.00495 | -0.085 | -33.71
-7.5 | -0.12 | 0.00486 | -0.087 | -24.65
-7 | -0.071 | 0.00459 | -0.089 | -15.499
-6.5 | -0.021 | 0.0045 | -0.09 | -4.66
-6 | 0.031 | 0.00441 | -0.091 | 6.917
-5.5 | 0.083 | 0.00416 | -0.092 | 19.986
-5 | 0.137 | 0.00457 | -0.093 | 29.933
-4.5 | 0.191 | 0.0046 | -0.094 | 41.628
-4 | 0.247 | 0.00455 | -0.095 | 54.292
-3.5 | 0.303 | 0.00456 | -0.096 | 66.454
-3 | 0.36 | 0.00448 | -0.098 | 80.327
-2.5 | 0.417 | 0.0043 | -0.099 | 96.917
-2 | 0.475 | 0.00465 | -0.1 | 102.106
-1.5 | 0.533 | 0.00517 | -0.101 | 103.076
-1 | 0.591 | 0.0053 | -0.102 | 111.372
-0.5 | 0.649 | 0.00565 | -0.103 | 114.861
0 | 0.712 | 0.00497 | -0.104 | 143.382
0.5 | 0.77 | 0.00505 | -0.105 | 152.497
1 | 0.828 | 0.00511 | -0.106 | 162.194
1.5 | 0.886 | 0.00524 | -0.107 | 169.024
2 | 0.944 | 0.00532 | -0.108 | 177.523
2.5 | 1.003 | 0.00543 | -0.109 | 184.483
3 | 1.061 | 0.00652 | -0.11 | 162.847
3.5 | 1.12 | 0.00646 | -0.111 | 173.232
4 | 1.178 | 0.00565 | -0.111 | 208.513
4.5 | 1.236 | 0.00595 | -0.112 | 207.893
5 | 1.295 | 0.00754 | -0.113 | 171.706
5.5 | 1.353 | 0.00787 | -0.114 | 171.783
6 | 1.41 | 0.00839 | -0.115 | 168.037
6.5 | 1.467 | 0.00896 | -0.116 | 163.754
7 | 1.524 | 0.00941 | -0.117 | 161.964
7.5 | 1.581 | 0.00987 | -0.117 | 160.257
8 | 1.637 | 0.01008 | -0.118 | 162.451
8.5 | 1.693 | 0.01054 | -0.119 | 160.686
9 | 1.749 | 0.01094 | -0.12 | 159.895
9.5 | 1.803 | 0.01142 | -0.121 | 157.949
10 | 1.858 | 0.01192 | -0.121 | 155.828
10.5 | 1.91 | 0.01252 | -0.122 | 152.571
11 | 1.959 | 0.0132 | -0.123 | 148.452
11.5 | 2.007 | 0.01427 | -0.123 | 140.644
12 | 2.053 | 0.01532 | -0.124 | 134.013
12.5 | 2.097 | 0.01638 | -0.125 | 127.991
13 | 2.123 | 0.01745 | -0.125 | 121.663
13.5 | 2.144 | 0.01578 | -0.126 | 135.811
14 | 2.158 | 0.0203 | -0.127 | 106.289
14.5 | 2.166 | 0.02163 | -0.127 | 100.111
15 | 2.112 | 0.02448 | -0.125 | 86.271
15.5 | 2.092 | 0.02672 | -0.124 | 78.284
16 | 2.063 | 0.02962 | -0.124 | 69.66
16.5 | 2.031 | 0.03278 | -0.123 | 61.954
17 | 1.993 | 0.03664 | -0.122 | 54.404
17.5 | 1.952 | 0.04034 | -0.122 | 48.389
18 | 1.907 | 0.04448 | -0.121 | 42.867
18.5 | 1.858 | 0.04911 | -0.121 | 37.835
19 | 1.806 | 0.05422 | -0.121 | 33.31
19.5 | 1.752 | 0.05883 | -0.12 | 29.781

## 138. Re 18M Mach 0.00 (2)
BIGFOIL.COM POLAR EXPORT
goe364
GOE 364 |  |  |  | Cl Max: | 2.0238 | at alpha= | 18.5 | deg
XFOIL ncrit=9 |  |  |  | L/D Max: | 209.172 | at alpha= | 6 | deg
Re: | 18000000 |  |  | Cd Min: | 0.06228 | at alpha= | 20 | deg
Mach: | 0 |  |  | Cl=0 at alpha= | -5.4704 | deg
|  |  |  | @ Cl=0.1, Cd= | 0.0058202
|  |  |  | @ Cl=0.4, Cd= | 0.00545
|  |  |  | @ Cl=0.6, Cd= | 0.0055235
alpha (deg) | Cl | Cd | Cm | Cl/Cd
-18.5 | -1.3166 | 0.02514 | -0.1297 | -52.3707
-18 | -1.2743 | 0.02203 | -0.1314 | -57.8438
-17.5 | -1.2192 | 0.01951 | -0.1343 | -62.491
-17 | -1.171 | 0.017 | -0.1355 | -68.8824
-16.5 | -1.1337 | 0.0155 | -0.133 | -73.1419
-16 | -1.0981 | 0.0137 | -0.1303 | -80.1533
-15.5 | -1.0539 | 0.01264 | -0.1283 | -83.3782
-15 | -1.0088 | 0.01171 | -0.1263 | -86.1486
-14.5 | -0.9663 | 0.01125 | -0.1235 | -85.8933
-14 | -0.9189 | 0.01075 | -0.1215 | -85.4791
-13.5 | -0.871 | 0.01001 | -0.1198 | -87.013
-13 | -0.822 | 0.00927 | -0.1183 | -88.6731
-12.5 | -0.7705 | 0.0088 | -0.117 | -87.5568
-12 | -0.7176 | 0.00843 | -0.1159 | -85.1246
-11.5 | -0.6646 | 0.00803 | -0.1148 | -82.7646
-11 | -0.6116 | 0.00758 | -0.1137 | -80.686
-10.5 | -0.5573 | 0.00726 | -0.1128 | -76.7631
-10 | -0.5021 | 0.00701 | -0.1121 | -71.6262
-9.5 | -0.4469 | 0.00679 | -0.1113 | -65.8174
-9 | -0.3912 | 0.00659 | -0.1107 | -59.3627
-8.5 | -0.3359 | 0.00632 | -0.1099 | -53.1487
-8 | -0.2805 | 0.00613 | -0.1092 | -45.7586
-7.5 | -0.2246 | 0.00599 | -0.1086 | -37.4958
-7 | -0.1683 | 0.00586 | -0.1081 | -28.7201
-6.5 | -0.1124 | 0.0058 | -0.1075 | -19.3793
-6 | -0.0576 | 0.00582 | -0.1067 | -9.8969
-5.5 | -0.0033 | 0.0059 | -0.1059 | -0.55932
-5 | 0.0524 | 0.00588 | -0.1053 | 8.9116
-4.5 | 0.1081 | 0.00581 | -0.1048 | 18.6059
-4 | 0.1634 | 0.00567 | -0.1042 | 28.8183
-3.5 | 0.219 | 0.0056 | -0.1036 | 39.1071
-3 | 0.2749 | 0.00555 | -0.1032 | 49.5315
-2.5 | 0.3315 | 0.00548 | -0.1028 | 60.4927
-2 | 0.3879 | 0.00545 | -0.1025 | 71.1743
-1.5 | 0.4441 | 0.00545 | -0.1022 | 81.4862
-1 | 0.5003 | 0.00547 | -0.1019 | 91.4625
0 | 0.6121 | 0.00553 | -0.1013 | 110.6872
0.5 | 0.6667 | 0.00557 | -0.1008 | 119.6948
1 | 0.7206 | 0.0057 | -0.1002 | 126.4211
1.5 | 0.7731 | 0.00593 | -0.0994 | 130.371
2 | 0.8262 | 0.00611 | -0.0987 | 135.2209
3 | 0.9327 | 0.00647 | -0.0975 | 144.1577
3.5 | 0.9869 | 0.00657 | -0.0971 | 150.2131
4 | 1.0415 | 0.00665 | -0.0968 | 156.6165
4.5 | 1.094 | 0.00674 | -0.0962 | 162.3145
5 | 1.143 | 0.00648 | -0.095 | 176.3889
5.5 | 1.2185 | 0.00588 | -0.1 | 207.2279
6 | 1.2885 | 0.00616 | -0.1035 | 209.1721
6.5 | 1.354 | 0.00651 | -0.1061 | 207.9877
7.5 | 1.4558 | 0.00748 | -0.1051 | 194.6257
8 | 1.4982 | 0.00801 | -0.1027 | 187.0412
8.5 | 1.541 | 0.00847 | -0.1005 | 181.9362
9 | 1.5822 | 0.00896 | -0.098 | 176.5848
9.5 | 1.6211 | 0.00967 | -0.0953 | 167.6422
10 | 1.645 | 0.01118 | -0.0899 | 147.1377
10.5 | 1.6852 | 0.01178 | -0.0876 | 143.056
11 | 1.7186 | 0.01229 | -0.0839 | 139.8373
11.5 | 1.7515 | 0.0129 | -0.0804 | 135.7752
12 | 1.785 | 0.01356 | -0.0772 | 131.6372
12.5 | 1.8163 | 0.01437 | -0.074 | 126.3953
13 | 1.8471 | 0.01524 | -0.0708 | 121.2008
13.5 | 1.8755 | 0.01627 | -0.0677 | 115.2735
14 | 1.9017 | 0.01749 | -0.0645 | 108.7307
14.5 | 1.9256 | 0.01894 | -0.0614 | 101.6684
15 | 1.9486 | 0.02059 | -0.0586 | 94.6382
15.5 | 1.9674 | 0.02267 | -0.0558 | 86.7843
16 | 1.9843 | 0.02508 | -0.0534 | 79.1188
16.5 | 1.9974 | 0.02794 | -0.0511 | 71.4889
17 | 2.0098 | 0.03107 | -0.0493 | 64.6862
17.5 | 2.0177 | 0.03475 | -0.0477 | 58.0633
18 | 2.0231 | 0.03889 | -0.0464 | 52.0211
18.5 | 2.0238 | 0.04365 | -0.0453 | 46.3643
19 | 2.0187 | 0.04926 | -0.0446 | 40.9805
19.5 | 2.0114 | 0.05532 | -0.0443 | 36.3594
20 | 1.9985 | 0.06228 | -0.0445 | 32.089

## 139. Re 18M Mach 0.10 (1)
BIGFOIL.COM POLAR EXPORT
goe364
GOE 364 |  |  |  | Cl Max: | 2.158 | at alpha= | 14 | deg
JavaFoil+Calcfoil stall+Eppler ext transition |  |  |  | L/D Max: | 208.556 | at alpha= | 4.5 | deg
Re: | 18000000 |  |  | Cd Min: | 0.00422 | at alpha= | -5.5 | deg
Mach: | 0.1 |  |  | Cl=0 at alpha= | -6.2981 | deg
|  |  |  | @ Cl=0.1, Cd= | 0.0043365
|  |  |  | @ Cl=0.4, Cd= | 0.0043519
|  |  |  | @ Cl=0.6, Cd= | 0.0053235
alpha (deg) | Cl | Cd | Cm | Cl/Cd
-20 | -0.351 | 0.15125 | -0.031 | -2.319
-19.5 | -0.361 | 0.14631 | -0.031 | -2.47
-19 | -0.372 | 0.13999 | -0.032 | -2.656
-18.5 | -0.382 | 0.13286 | -0.033 | -2.872
-18 | -0.39 | 0.12902 | -0.033 | -3.025
-17.5 | -0.398 | 0.12424 | -0.033 | -3.206
-17 | -0.406 | 0.11742 | -0.034 | -3.453
-16.5 | -0.411 | 0.1118 | -0.034 | -3.677
-16 | -0.415 | 0.1078 | -0.034 | -3.851
-15.5 | -0.418 | 0.10248 | -0.035 | -4.074
-15 | -0.418 | 0.09825 | -0.035 | -4.253
-14.5 | -0.416 | 0.0939 | -0.035 | -4.43
-14 | -0.412 | 0.09015 | -0.035 | -4.565
-13.5 | -0.405 | 0.08544 | -0.036 | -4.737
-13 | -0.395 | 0.07974 | -0.036 | -4.955
-12.5 | -0.383 | 0.07486 | -0.037 | -5.114
-12 | -0.368 | 0.06921 | -0.04 | -5.322
-11.5 | -0.35 | 0.06519 | -0.041 | -5.365
-11 | -0.328 | 0.06124 | -0.042 | -5.361
-10.5 | -0.304 | 0.05741 | -0.044 | -5.297
-10 | -0.277 | 0.05353 | -0.046 | -5.174
-9.5 | -0.246 | 0.04822 | -0.051 | -5.108
-9 | -0.213 | 0.04377 | -0.054 | -4.866
-8.5 | -0.212 | 0.00509 | -0.085 | -41.683
-8 | -0.167 | 0.00508 | -0.086 | -32.854
-7.5 | -0.12 | 0.00495 | -0.087 | -24.218
-7 | -0.071 | 0.00466 | -0.089 | -15.297
-6.5 | -0.021 | 0.00449 | -0.09 | -4.682
-6 | 0.031 | 0.00434 | -0.092 | 7.054
-5.5 | 0.083 | 0.00422 | -0.093 | 19.776
-5 | 0.137 | 0.00459 | -0.094 | 29.935
-4.5 | 0.192 | 0.0045 | -0.095 | 42.688
-4 | 0.248 | 0.00453 | -0.096 | 54.788
-3.5 | 0.304 | 0.00453 | -0.097 | 67.12
-3 | 0.361 | 0.00452 | -0.098 | 79.979
-2.5 | 0.419 | 0.00427 | -0.099 | 98.151
-2 | 0.477 | 0.00464 | -0.1 | 102.693
-1.5 | 0.535 | 0.00514 | -0.101 | 104.031
-1 | 0.594 | 0.00528 | -0.102 | 112.342
-0.5 | 0.652 | 0.0057 | -0.103 | 114.468
0 | 0.716 | 0.00501 | -0.104 | 142.99
0.5 | 0.774 | 0.00509 | -0.105 | 152.052
1 | 0.832 | 0.00515 | -0.106 | 161.705
1.5 | 0.89 | 0.00528 | -0.107 | 168.606
2 | 0.949 | 0.00536 | -0.108 | 177.002
2.5 | 1.008 | 0.00548 | -0.109 | 183.959
3 | 1.066 | 0.00657 | -0.11 | 162.244
3.5 | 1.125 | 0.00652 | -0.111 | 172.565
4 | 1.184 | 0.00569 | -0.112 | 207.903
4.5 | 1.242 | 0.00596 | -0.113 | 208.556
5 | 1.301 | 0.00755 | -0.114 | 172.404
5.5 | 1.359 | 0.00796 | -0.115 | 170.791
6 | 1.417 | 0.00843 | -0.116 | 167.977
6.5 | 1.474 | 0.00906 | -0.116 | 162.69
7 | 1.531 | 0.00948 | -0.117 | 161.52
7.5 | 1.588 | 0.00995 | -0.118 | 159.615
8 | 1.645 | 0.01017 | -0.119 | 161.652
8.5 | 1.701 | 0.01065 | -0.119 | 159.638
9 | 1.756 | 0.01115 | -0.12 | 157.536
9.5 | 1.811 | 0.01155 | -0.121 | 156.781
10 | 1.865 | 0.01209 | -0.122 | 154.274
10.5 | 1.918 | 0.01267 | -0.123 | 151.305
11 | 1.967 | 0.0135 | -0.123 | 145.722
11.5 | 2.014 | 0.01447 | -0.124 | 139.198
12 | 2.06 | 0.01568 | -0.125 | 131.353
12.5 | 2.103 | 0.01666 | -0.125 | 126.215
13 | 2.128 | 0.01801 | -0.126 | 118.165
13.5 | 2.146 | 0.01608 | -0.127 | 133.5
14 | 2.158 | 0.02065 | -0.127 | 104.488
14.5 | 2.117 | 0.02308 | -0.125 | 91.74
15 | 2.1 | 0.02522 | -0.125 | 83.262
15.5 | 2.074 | 0.02796 | -0.124 | 74.194
16 | 2.042 | 0.03096 | -0.124 | 65.962
16.5 | 2.003 | 0.03486 | -0.123 | 57.456
17 | 1.96 | 0.03872 | -0.122 | 50.61
17.5 | 1.914 | 0.04266 | -0.122 | 44.866
18 | 1.864 | 0.04684 | -0.121 | 39.783
18.5 | 1.808 | 0.05196 | -0.121 | 34.793
19 | 1.748 | 0.05792 | -0.12 | 30.19

## 140. Re 18M Mach 0.10 (2)
BIGFOIL.COM POLAR EXPORT
goe364
GOE 364 |  |  |  | Cl Max: | 2.0174 | at alpha= | 18 | deg
XFOIL ncrit=9 |  |  |  | L/D Max: | 209.515 | at alpha= | 6 | deg
Re: | 18000000 |  |  | Cd Min: | 0.06706 | at alpha= | 20 | deg
Mach: | 0.1 |  |  | Cl=0 at alpha= | -5.4608 | deg
|  |  |  | @ Cl=0.1, Cd= | 0.0058758
|  |  |  | @ Cl=0.4, Cd= | 0.0054582
|  |  |  | @ Cl=0.6, Cd= | 0.0055233
alpha (deg) | Cl | Cd | Cm | Cl/Cd
-16.5 | -1.0984 | 0.02131 | -0.1419 | -51.5439
-16 | -1.0821 | 0.01756 | -0.1383 | -61.623
-15.5 | -1.0483 | 0.01555 | -0.1351 | -67.4148
-15 | -1.0142 | 0.01341 | -0.1319 | -75.6301
-14.5 | -0.9766 | 0.01233 | -0.1282 | -79.2052
-14 | -0.9301 | 0.01158 | -0.1258 | -80.3195
-13.5 | -0.8803 | 0.01092 | -0.1239 | -80.6136
-13 | -0.8306 | 0.0101 | -0.122 | -82.2376
-12.5 | -0.7808 | 0.00928 | -0.1202 | -84.1379
-12 | -0.728 | 0.00873 | -0.1187 | -83.3906
-11.5 | -0.6738 | 0.00833 | -0.1174 | -80.8884
-11 | -0.6197 | 0.00787 | -0.1162 | -78.7421
-10.5 | -0.5652 | 0.00744 | -0.115 | -75.9677
-10 | -0.5094 | 0.00714 | -0.114 | -71.3445
-9.5 | -0.4532 | 0.0069 | -0.1131 | -65.6812
-9 | -0.3968 | 0.00668 | -0.1123 | -59.4012
-8.5 | -0.3405 | 0.00642 | -0.1114 | -53.0374
-8 | -0.2845 | 0.00619 | -0.1106 | -45.9612
-7.5 | -0.228 | 0.00604 | -0.1099 | -37.7483
-7 | -0.1711 | 0.0059 | -0.1092 | -29
-6.5 | -0.1146 | 0.00583 | -0.1085 | -19.6569
-6 | -0.0592 | 0.00584 | -0.1077 | -10.137
-5.5 | -0.0044 | 0.00593 | -0.1068 | -0.74199
-5 | 0.0518 | 0.00591 | -0.1061 | 8.7648
-4.5 | 0.1082 | 0.00587 | -0.1056 | 18.4327
-4 | 0.1639 | 0.00569 | -0.1049 | 28.8049
-3.5 | 0.2199 | 0.00561 | -0.1043 | 39.1979
-3 | 0.2762 | 0.00556 | -0.1038 | 49.6763
-2.5 | 0.3331 | 0.00548 | -0.1034 | 60.7847
-2 | 0.3899 | 0.00546 | -0.1031 | 71.4103
-1.5 | 0.4465 | 0.00545 | -0.1027 | 81.9266
-1 | 0.503 | 0.00547 | -0.1024 | 91.9561
-0.5 | 0.5597 | 0.00548 | -0.1022 | 102.135
0 | 0.6156 | 0.00554 | -0.1018 | 111.1191
0.5 | 0.6706 | 0.00558 | -0.1013 | 120.1792
1 | 0.7245 | 0.00573 | -0.1006 | 126.4398
1.5 | 0.7774 | 0.00595 | -0.0997 | 130.6555
2 | 0.8309 | 0.00613 | -0.099 | 135.5465
2.5 | 0.8843 | 0.00633 | -0.0984 | 139.6998
3 | 0.9382 | 0.00648 | -0.0978 | 144.784
3.5 | 0.9927 | 0.00659 | -0.0974 | 150.6373
4 | 1.0476 | 0.00667 | -0.0971 | 157.0615
4.5 | 1.1005 | 0.00676 | -0.0964 | 162.7959
5.5 | 1.2262 | 0.00591 | -0.1003 | 207.4788
6 | 1.2969 | 0.00619 | -0.1038 | 209.5153
6.5 | 1.363 | 0.00654 | -0.1064 | 208.4098
7 | 1.4198 | 0.00707 | -0.107 | 200.8204
7.5 | 1.4644 | 0.00753 | -0.1049 | 194.4754
8 | 1.507 | 0.00807 | -0.1025 | 186.741
8.5 | 1.5498 | 0.00853 | -0.1001 | 181.6882
9 | 1.5914 | 0.00903 | -0.0975 | 176.2348
10 | 1.6532 | 0.01132 | -0.089 | 146.0424
10.5 | 1.6902 | 0.01192 | -0.0858 | 141.7953
11 | 1.7242 | 0.01244 | -0.0822 | 138.6013
11.5 | 1.7578 | 0.0131 | -0.0787 | 134.1832
12 | 1.7915 | 0.01381 | -0.0755 | 129.7248
12.5 | 1.8227 | 0.01468 | -0.0721 | 124.1621
13 | 1.8534 | 0.01561 | -0.0689 | 118.7316
13.5 | 1.8807 | 0.01676 | -0.0656 | 112.2136
14 | 1.9062 | 0.01812 | -0.0623 | 105.1987
14.5 | 1.93 | 0.01969 | -0.0592 | 98.0193
15 | 1.9519 | 0.02155 | -0.0564 | 90.5754
15.5 | 1.969 | 0.02392 | -0.0537 | 82.3161
16 | 1.9848 | 0.02657 | -0.0513 | 74.7008
16.5 | 1.9975 | 0.02967 | -0.0492 | 67.3239
17 | 2.0081 | 0.03311 | -0.0475 | 60.6494
17.5 | 2.0141 | 0.03717 | -0.0459 | 54.1862
18 | 2.0174 | 0.04166 | -0.0447 | 48.4253
18.5 | 2.0159 | 0.04688 | -0.0438 | 43.0013
19 | 2.0078 | 0.05299 | -0.0433 | 37.8902
19.5 | 1.9979 | 0.0596 | -0.0433 | 33.5218
20 | 1.9823 | 0.06706 | -0.0437 | 29.5601

## 141. Re 18M Mach 0.25 (1)
BIGFOIL.COM POLAR EXPORT
goe364
GOE 364 |  |  |  | Cl Max: | 2.144 | at alpha= | 13 | deg
JavaFoil+Calcfoil stall+Eppler ext transition |  |  |  | L/D Max: | 210.637 | at alpha= | 4 | deg
Re: | 18000000 |  |  | Cd Min: | 0.00405 | at alpha= | -2 | deg
Mach: | 0.25 |  |  | Cl=0 at alpha= | -6.2981 | deg
|  |  |  | @ Cl=0.1, Cd= | 0.00425
|  |  |  | @ Cl=0.4, Cd= | 0.0045654
|  |  |  | @ Cl=0.6, Cd= | 0.0053085
alpha (deg) | Cl | Cd | Cm | Cl/Cd
-17.5 | -0.114 | 0.12457 | -0.035 | -0.915
-17 | -0.164 | 0.1209 | -0.035 | -1.354
-16.5 | -0.2 | 0.1151 | -0.036 | -1.738
-16 | -0.231 | 0.1096 | -0.036 | -2.104
-15.5 | -0.257 | 0.10375 | -0.037 | -2.481
-15 | -0.28 | 0.09938 | -0.037 | -2.819
-14.5 | -0.299 | 0.09341 | -0.038 | -3.205
-14 | -0.314 | 0.08926 | -0.038 | -3.522
-13.5 | -0.325 | 0.08451 | -0.039 | -3.848
-13 | -0.331 | 0.0794 | -0.039 | -4.174
-12.5 | -0.333 | 0.07574 | -0.04 | -4.393
-12 | -0.33 | 0.07045 | -0.041 | -4.681
-11.5 | -0.322 | 0.06579 | -0.042 | -4.888
-11 | -0.308 | 0.06248 | -0.042 | -4.931
-10.5 | -0.29 | 0.06041 | -0.04 | -4.794
-10 | -0.267 | 0.05692 | -0.041 | -4.7
-9.5 | -0.238 | 0.05351 | -0.043 | -4.456
-9 | -0.207 | 0.05011 | -0.046 | -4.131
-8.5 | -0.174 | 0.04466 | -0.052 | -3.902
-8 | -0.141 | 0.03423 | -0.063 | -4.131
-7.5 | -0.1 | 0.03798 | -0.058 | -2.637
-7 | -0.072 | 0.0049 | -0.091 | -14.64
-6.5 | -0.021 | 0.00471 | -0.093 | -4.519
-6 | 0.031 | 0.00451 | -0.094 | 6.891
-5.5 | 0.085 | 0.00428 | -0.095 | 19.835
-5 | 0.14 | 0.00417 | -0.096 | 33.639
-4.5 | 0.196 | 0.00455 | -0.097 | 43.124
-4 | 0.254 | 0.00457 | -0.099 | 55.508
-3.5 | 0.312 | 0.00457 | -0.1 | 68.236
-3 | 0.37 | 0.00454 | -0.101 | 81.542
-2.5 | 0.429 | 0.00459 | -0.102 | 93.55
-2 | 0.489 | 0.00405 | -0.103 | 120.696
-1.5 | 0.549 | 0.00525 | -0.104 | 104.647
-1 | 0.61 | 0.00532 | -0.105 | 114.588
-0.5 | 0.67 | 0.00576 | -0.106 | 116.347
0 | 0.735 | 0.00499 | -0.107 | 147.302
0.5 | 0.795 | 0.00507 | -0.108 | 156.744
1 | 0.855 | 0.00519 | -0.109 | 164.6
1.5 | 0.915 | 0.00527 | -0.11 | 173.658
2 | 0.975 | 0.00541 | -0.111 | 180.22
2.5 | 1.035 | 0.00548 | -0.112 | 188.906
3 | 1.095 | 0.00687 | -0.113 | 159.288
3.5 | 1.155 | 0.0067 | -0.114 | 172.333
4 | 1.215 | 0.00577 | -0.115 | 210.637
4.5 | 1.275 | 0.00765 | -0.116 | 166.669
5 | 1.335 | 0.00786 | -0.117 | 169.919
5.5 | 1.395 | 0.00831 | -0.118 | 167.904
6 | 1.453 | 0.00891 | -0.119 | 163.101
6.5 | 1.512 | 0.00955 | -0.12 | 158.307
7 | 1.57 | 0.01004 | -0.12 | 156.371
7.5 | 1.628 | 0.01051 | -0.121 | 154.874
8 | 1.685 | 0.0108 | -0.122 | 156
8.5 | 1.741 | 0.0113 | -0.123 | 154.047
9 | 1.797 | 0.01185 | -0.124 | 151.653
9.5 | 1.852 | 0.01239 | -0.124 | 149.391
10 | 1.906 | 0.01311 | -0.125 | 145.38
10.5 | 1.957 | 0.01369 | -0.126 | 142.964
11 | 2.004 | 0.01474 | -0.127 | 136.021
11.5 | 2.049 | 0.01593 | -0.127 | 128.622
12 | 2.091 | 0.01733 | -0.128 | 120.689
12.5 | 2.13 | 0.01857 | -0.129 | 114.697
13 | 2.144 | 0.02015 | -0.129 | 106.373
13.5 | 2.1 | 0.02278 | -0.127 | 92.207
14 | 2.075 | 0.0256 | -0.126 | 81.054
14.5 | 2.037 | 0.02897 | -0.126 | 70.326
15 | 1.994 | 0.03217 | -0.125 | 61.982
15.5 | 1.935 | 0.03691 | -0.124 | 52.426
16 | 1.869 | 0.04124 | -0.124 | 45.306
16.5 | 1.789 | 0.0468 | -0.123 | 38.234
17 | 1.701 | 0.05302 | -0.122 | 32.08
17.5 | 1.605 | 0.05912 | -0.121 | 27.14
18 | 1.498 | 0.06711 | -0.12 | 22.328

## 142. Re 18M Mach 0.25 (2)
BIGFOIL.COM POLAR EXPORT
goe364
GOE 364 |  |  |  | Cl Max: | 1.9848 | at alpha= | 16.5 | deg
XFOIL ncrit=9 |  |  |  | L/D Max: | 210.895 | at alpha= | 6 | deg
Re: | 18000000 |  |  | Cd Min: | 0.15338 | at alpha= | -16 | deg
Mach: | 0.25 |  |  | Cl=0 at alpha= | -5.4083 | deg
|  |  |  | @ Cl=0.1, Cd= | 0.0060023
|  |  |  | @ Cl=0.4, Cd= | 0.0055105
|  |  |  | @ Cl=0.6, Cd= | 0.0055338
alpha (deg) | Cl | Cd | Cm | Cl/Cd
-16 | -0.3228 | 0.15338 | -0.0449 | -2.1046
-15.5 | -0.2334 | 0.13859 | -0.0733 | -1.6841
-15 | -0.2079 | 0.13387 | -0.077 | -1.553
-14.5 | -0.225 | 0.12031 | -0.0828 | -1.8702
-14 | -0.2083 | 0.11492 | -0.0856 | -1.8126
-13 | -0.2016 | 0.09954 | -0.093 | -2.0253
-12.5 | -0.1874 | 0.09421 | -0.0956 | -1.9892
-12 | -0.1725 | 0.08912 | -0.098 | -1.9356
-11 | -0.6513 | 0.01176 | -0.1324 | -55.3827
-10.5 | -0.6064 | 0.00943 | -0.1289 | -64.3054
-10 | -0.5482 | 0.00862 | -0.1265 | -63.5963
-9.5 | -0.49 | 0.00785 | -0.1241 | -62.4204
-9 | -0.4296 | 0.00741 | -0.1222 | -57.9757
-8.5 | -0.3685 | 0.00706 | -0.1204 | -52.1955
-8 | -0.3078 | 0.00677 | -0.1188 | -45.4653
-7.5 | -0.2481 | 0.00643 | -0.1172 | -38.5848
-7 | -0.1877 | 0.00621 | -0.1158 | -30.2254
-6.5 | -0.1276 | 0.00608 | -0.1145 | -20.9868
-6 | -0.0687 | 0.00604 | -0.1132 | -11.3742
-5.5 | -0.0108 | 0.0061 | -0.1118 | -1.7705
-5 | 0.0481 | 0.00609 | -0.1107 | 7.8982
-4 | 0.1665 | 0.00589 | -0.109 | 28.2683
-3.5 | 0.2245 | 0.00572 | -0.108 | 39.2483
-3 | 0.2829 | 0.00564 | -0.1073 | 50.1596
-2.5 | 0.3421 | 0.00554 | -0.1067 | 61.7509
-2 | 0.4009 | 0.00551 | -0.1061 | 72.7586
-1.5 | 0.4599 | 0.00548 | -0.1057 | 83.9234
-1 | 0.5183 | 0.00551 | -0.1052 | 94.0653
-0.5 | 0.577 | 0.00551 | -0.1048 | 104.7187
0 | 0.635 | 0.00557 | -0.1043 | 114.0036
0.5 | 0.692 | 0.00562 | -0.1037 | 123.1317
1 | 0.7468 | 0.00582 | -0.1027 | 128.3162
1.5 | 0.8015 | 0.00604 | -0.1018 | 132.6987
2 | 0.8564 | 0.00624 | -0.1009 | 137.2436
2.5 | 0.9124 | 0.00639 | -0.1002 | 142.7856
3 | 0.9681 | 0.00656 | -0.0995 | 147.5762
3.5 | 1.0244 | 0.00667 | -0.0989 | 153.5832
4 | 1.081 | 0.00678 | -0.0984 | 159.4395
4.5 | 1.136 | 0.00689 | -0.0975 | 164.8766
5 | 1.1876 | 0.00666 | -0.0961 | 178.3183
5.5 | 1.2686 | 0.0061 | -0.1015 | 207.9672
6 | 1.3434 | 0.00637 | -0.1051 | 210.8948
7 | 1.4667 | 0.00732 | -0.1067 | 200.3689
7.5 | 1.5112 | 0.00785 | -0.1038 | 192.5096
8 | 1.5546 | 0.00839 | -0.1007 | 185.292
8.5 | 1.5977 | 0.00891 | -0.0976 | 179.3154
9 | 1.6406 | 0.00953 | -0.0945 | 172.1511
9.5 | 1.676 | 0.01052 | -0.0902 | 159.3156
10 | 1.6852 | 0.01207 | -0.0812 | 139.6189
10.5 | 1.7213 | 0.01278 | -0.0772 | 134.687
11 | 1.7575 | 0.01354 | -0.0735 | 129.8006
11.5 | 1.7913 | 0.01447 | -0.0697 | 123.7941
12 | 1.8229 | 0.01559 | -0.0658 | 116.9275
12.5 | 1.8537 | 0.01683 | -0.0622 | 110.1426
13 | 1.8812 | 0.01838 | -0.0585 | 102.3504
13.5 | 1.9051 | 0.02031 | -0.055 | 93.8011
14 | 1.9282 | 0.02251 | -0.0519 | 85.6597
14.5 | 1.9483 | 0.02515 | -0.0491 | 77.4672
15 | 1.9618 | 0.02845 | -0.0465 | 68.9561
15.5 | 1.973 | 0.03221 | -0.0442 | 61.2543
16 | 1.9814 | 0.03638 | -0.0423 | 54.464
16.5 | 1.9848 | 0.04123 | -0.0407 | 48.1397
17 | 1.9832 | 0.04675 | -0.0395 | 42.4214
17.5 | 1.9741 | 0.05328 | -0.0388 | 37.0514
18 | 1.9647 | 0.06013 | -0.0386 | 32.6742
18.5 | 1.9485 | 0.06791 | -0.039 | 28.6924
19 | 1.9244 | 0.07697 | -0.0401 | 25.0019
19.5 | 1.8966 | 0.0866 | -0.0417 | 21.9007
20 | 1.8666 | 0.09677 | -0.044 | 19.289

## 143. Re 18M Mach 0.50 (1)
BIGFOIL.COM POLAR EXPORT
goe364
GOE 364 |  |  |  | Cl Max: | 1.975 | at alpha= | 10.5 | deg
JavaFoil+Calcfoil stall+Eppler ext transition |  |  |  | L/D Max: | 209.086 | at alpha= | 4.5 | deg
Re: | 18000000 |  |  | Cd Min: | 0.00459 | at alpha= | -4 | deg
Mach: | 0.5 |  |  | Cl=0 at alpha= | -6.3243 | deg
|  |  |  | @ Cl=0.1, Cd= | 0.035761
|  |  |  | @ Cl=0.4, Cd= | 0.0048219
|  |  |  | @ Cl=0.6, Cd= | 0.005527
alpha (deg) | Cl | Cd | Cm | Cl/Cd
-20 | -0.652 | 0.13757 | -0.041 | -4.737
-19.5 | -0.629 | 0.13389 | -0.041 | -4.697
-19 | -0.606 | 0.13015 | -0.041 | -4.655
-18.5 | -0.581 | 0.13198 | -0.04 | -4.403
-18 | -0.559 | 0.12699 | -0.04 | -4.399
-17.5 | -0.536 | 0.12261 | -0.041 | -4.372
-17 | -0.513 | 0.11793 | -0.041 | -4.354
-16.5 | -0.49 | 0.12076 | -0.041 | -4.059
-16 | -0.468 | 0.105 | -0.043 | -4.457
-15.5 | -0.445 | 0.10029 | -0.043 | -4.437
-15 | -0.422 | 0.09643 | -0.044 | -4.375
-14.5 | -0.399 | 0.09727 | -0.045 | -4.098
-14 | -0.375 | 0.09217 | -0.045 | -4.071
-13.5 | -0.352 | 0.08509 | -0.046 | -4.137
-13 | -0.329 | 0.0795 | -0.047 | -4.134
-12.5 | -0.305 | 0.07449 | -0.048 | -4.096
-12 | -0.282 | 0.06941 | -0.05 | -4.059
-11.5 | -0.258 | 0.06445 | -0.052 | -4.006
-11 | -0.235 | 0.05963 | -0.054 | -3.933
-10.5 | -0.211 | 0.05497 | -0.057 | -3.835
-10 | -0.186 | 0.05188 | -0.058 | -3.593
-9.5 | -0.162 | 0.04828 | -0.06 | -3.356
-9 | -0.138 | 0.04303 | -0.064 | -3.211
-8.5 | -0.114 | 0.03668 | -0.07 | -3.118
-8 | -0.09 | 0.0303 | -0.075 | -2.974
-7.5 | -0.074 | 0.0052 | -0.099 | -14.224
-7 | -0.043 | 0.00511 | -0.101 | -8.506
-6.5 | -0.013 | 0.00491 | -0.102 | -2.587
-6 | 0.024 | 0.03207 | -0.069 | 0.746
-5.5 | 0.069 | 0.03702 | -0.051 | 1.859
-5 | 0.118 | 0.03503 | -0.051 | 3.37
-4.5 | 0.17 | 0.03284 | -0.056 | 5.175
-4 | 0.274 | 0.00459 | -0.109 | 59.626
-3.5 | 0.34 | 0.00501 | -0.11 | 67.798
-3 | 0.407 | 0.0048 | -0.113 | 84.857
-2.5 | 0.475 | 0.00473 | -0.114 | 100.232
-2 | 0.542 | 0.00472 | -0.115 | 114.95
-1.5 | 0.611 | 0.00568 | -0.116 | 107.592
-1 | 0.679 | 0.00525 | -0.117 | 129.398
-0.5 | 0.747 | 0.00618 | -0.119 | 120.867
0 | 0.821 | 0.0058 | -0.12 | 141.422
0.5 | 0.887 | 0.00594 | -0.121 | 149.273
1 | 0.954 | 0.00611 | -0.122 | 156.123
1.5 | 1.02 | 0.00556 | -0.123 | 183.382
2 | 1.087 | 0.0058 | -0.124 | 187.435
2.5 | 1.153 | 0.00594 | -0.125 | 194.044
3 | 1.22 | 0.00775 | -0.126 | 157.4
3.5 | 1.286 | 0.00774 | -0.128 | 166.207
4 | 1.352 | 0.00657 | -0.129 | 205.821
4.5 | 1.417 | 0.00678 | -0.13 | 209.086
5 | 1.482 | 0.0095 | -0.131 | 156.09
5.5 | 1.545 | 0.01029 | -0.132 | 150.238
6 | 1.607 | 0.01135 | -0.133 | 141.623
6.5 | 1.668 | 0.01231 | -0.134 | 135.491
7 | 1.727 | 0.01319 | -0.135 | 130.943
7.5 | 1.783 | 0.01371 | -0.136 | 130.074
8 | 1.837 | 0.0146 | -0.136 | 125.827
8.5 | 1.868 | 0.01572 | -0.136 | 118.818
9 | 1.912 | 0.01674 | -0.136 | 114.2
9.5 | 1.947 | 0.01812 | -0.137 | 107.423
10 | 1.971 | 0.01988 | -0.137 | 99.143
10.5 | 1.975 | 0.02302 | -0.136 | 85.781
11 | 1.94 | 0.0282 | -0.135 | 68.796
11.5 | 1.869 | 0.03482 | -0.133 | 53.665
12 | 1.721 | 0.0448 | -0.13 | 38.417
12.5 | 1.15 | 0.06714 | -0.124 | 17.123
13 | 1.132 | 0.09825 | -0.112 | 11.52
13.5 | 1.117 | 0.14332 | -0.094 | 7.793
14 | 1.151 | 0.15719 | -0.096 | 7.322
14.5 | 1.196 | 0.14415 | -0.104 | 8.298
15 | 1.23 | 0.14645 | -0.106 | 8.402
15.5 | 1.248 | 0.18378 | -0.101 | 6.788

## 144. Re 18M Mach 0.50 (2)
BIGFOIL.COM POLAR EXPORT
goe364
GOE 364 |  |  |  | Cl Max: | 1.934 | at alpha= | 13 | deg
XFOIL ncrit=9 |  |  |  | L/D Max: | 200.858 | at alpha= | 5.5 | deg
Re: | 18000000 |  |  | Cd Min: | 0.23929 | at alpha= | -20 | deg
Mach: | 0.5 |  |  | Cl=0 at alpha= | -10.0497 | deg
|  |  |  | @ Cl=0.1, Cd= | 0.039627
|  |  |  | @ Cl=0.4, Cd= | 0.006074
|  |  |  | @ Cl=0.6, Cd= | 0.00572
alpha (deg) | Cl | Cd | Cm | Cl/Cd
-20 | -0.5118 | 0.23929 | 0.0053 | -2.1388
-19.5 | -0.4895 | 0.23241 | 0.0011 | -2.1062
-19 | -0.4665 | 0.22619 | -0.0029 | -2.0624
-18.5 | -0.4409 | 0.21722 | -0.0089 | -2.0297
-18 | -0.4111 | 0.20816 | -0.016 | -1.9749
-17 | -0.3672 | 0.19189 | -0.025 | -1.9136
-16.5 | -0.3206 | 0.18176 | -0.0373 | -1.7639
-16 | -0.2111 | 0.16465 | -0.0712 | -1.2821
-15.5 | -0.1885 | 0.15675 | -0.0763 | -1.2026
-15 | -0.1702 | 0.14904 | -0.0803 | -1.142
-14.5 | -0.1477 | 0.14308 | -0.0836 | -1.0323
-14 | -0.1299 | 0.13621 | -0.0869 | -0.95367
-13.5 | -0.1087 | 0.13028 | -0.0898 | -0.83436
-13 | -0.0931 | 0.12325 | -0.093 | -0.75538
-12.5 | -0.0782 | 0.11621 | -0.0962 | -0.67292
-12 | -0.0601 | 0.11009 | -0.099 | -0.54592
-11 | -0.0247 | 0.09815 | -0.1045 | -0.25166
-10.5 | -0.0145 | 0.09116 | -0.1076 | -0.15906
-10 | 0.0016 | 0.08546 | -0.1101 | 0.018722
-9.5 | 0.02 | 0.08028 | -0.1124 | 0.24913
-9 | 0.0248 | 0.0735 | -0.1153 | 0.33741
-8.5 | 0.0407 | 0.06882 | -0.1167 | 0.5914
-8 | 0.0491 | 0.06373 | -0.118 | 0.77044
-7.5 | 0.0566 | 0.05963 | -0.1178 | 0.94919
-7 | 0.0518 | 0.05559 | -0.1169 | 0.93182
-6.5 | 0.0545 | 0.04813 | -0.1229 | 1.1323
-6 | 0.0818 | 0.04251 | -0.1268 | 1.9243
-5.5 | 0.1174 | 0.03687 | -0.1301 | 3.1842
-5 | 0.1506 | 0.02895 | -0.1336 | 5.2021
-4.5 | 0.1918 | 0.02264 | -0.1338 | 8.4717
-4 | 0.2214 | 0.01428 | -0.1315 | 15.5042
-3.5 | 0.2565 | 0.00838 | -0.1273 | 30.6086
-3 | 0.3164 | 0.0068 | -0.1244 | 46.5294
-2.5 | 0.3818 | 0.00613 | -0.122 | 62.2838
-2 | 0.45 | 0.00592 | -0.1202 | 76.0135
-1.5 | 0.5184 | 0.00577 | -0.1188 | 89.844
-1 | 0.586 | 0.00572 | -0.1174 | 102.4476
-0.5 | 0.6531 | 0.00572 | -0.1161 | 114.1783
0 | 0.7192 | 0.00582 | -0.1149 | 123.5739
1 | 0.8418 | 0.00635 | -0.1109 | 132.5669
1.5 | 0.9046 | 0.00653 | -0.1092 | 138.5299
2 | 0.9683 | 0.00669 | -0.1077 | 144.7384
2.5 | 1.0338 | 0.00679 | -0.1064 | 152.2533
3 | 1.0977 | 0.00697 | -0.1048 | 157.4892
3.5 | 1.1624 | 0.00711 | -0.1032 | 163.488
4 | 1.2245 | 0.00735 | -0.1011 | 166.5986
4.5 | 1.289 | 0.0075 | -0.0992 | 171.8667
5.5 | 1.3819 | 0.00688 | -0.0884 | 200.8576
7 | 1.6575 | 0.00845 | -0.0977 | 196.1538
7.5 | 1.6925 | 0.00926 | -0.0897 | 182.7754
8 | 1.7315 | 0.01024 | -0.0827 | 169.0918
8.5 | 1.7774 | 0.01117 | -0.077 | 159.1226
9 | 1.8197 | 0.01236 | -0.0709 | 147.2249
10 | 1.8214 | 0.01941 | -0.0539 | 93.8382
10.5 | 1.8535 | 0.02226 | -0.0497 | 83.2659
11 | 1.8831 | 0.02548 | -0.0458 | 73.905
11.5 | 1.9061 | 0.02935 | -0.0421 | 64.9438
12 | 1.9213 | 0.0339 | -0.0386 | 56.6755
12.5 | 1.9317 | 0.03896 | -0.0354 | 49.5816
13 | 1.934 | 0.04487 | -0.0328 | 43.1023
13.5 | 1.928 | 0.05163 | -0.0307 | 37.3426
14 | 1.9122 | 0.05948 | -0.0295 | 32.1486
14.5 | 1.8891 | 0.06824 | -0.0292 | 27.6832
15 | 1.8568 | 0.07807 | -0.0299 | 23.7838
15.5 | 1.8198 | 0.08857 | -0.0316 | 20.5465
16 | 1.7804 | 0.09966 | -0.0341 | 17.8647
16.5 | 1.7367 | 0.1116 | -0.0379 | 15.5618
17 | 1.6961 | 0.12359 | -0.0424 | 13.7236
17.5 | 1.6561 | 0.13609 | -0.048 | 12.1692
18 | 1.6171 | 0.14885 | -0.0547 | 10.864

## 145. Re 20M Mach 0.00 (1)
BIGFOIL.COM POLAR EXPORT
goe364
GOE 364 |  |  |  | Cl Max: | 2.166 | at alpha= | 14.5 | deg
JavaFoil+Calcfoil stall+Eppler ext transition |  |  |  | L/D Max: | 211.219 | at alpha= | 4 | deg
Re: | 20000000 |  |  | Cd Min: | 0.00419 | at alpha= | -6 | deg
Mach: | 0 |  |  | Cl=0 at alpha= | -6.2981 | deg
|  |  |  | @ Cl=0.1, Cd= | 0.0042748
|  |  |  | @ Cl=0.4, Cd= | 0.0042875
|  |  |  | @ Cl=0.6, Cd= | 0.005289
alpha (deg) | Cl | Cd | Cm | Cl/Cd
-20 | -0.388 | 0.15051 | -0.031 | -2.58
-19.5 | -0.397 | 0.14421 | -0.031 | -2.753
-19 | -0.405 | 0.13847 | -0.032 | -2.926
-18.5 | -0.413 | 0.13311 | -0.032 | -3.101
-18 | -0.419 | 0.1283 | -0.032 | -3.269
-17.5 | -0.425 | 0.12329 | -0.033 | -3.449
-17 | -0.43 | 0.11765 | -0.033 | -3.654
-16.5 | -0.433 | 0.11257 | -0.033 | -3.847
-16 | -0.435 | 0.10755 | -0.034 | -4.046
-15.5 | -0.435 | 0.10244 | -0.034 | -4.246
-15 | -0.433 | 0.09831 | -0.034 | -4.405
-14.5 | -0.429 | 0.09382 | -0.035 | -4.572
-14 | -0.423 | 0.0899 | -0.035 | -4.7
-13.5 | -0.414 | 0.08428 | -0.035 | -4.91
-13 | -0.403 | 0.07957 | -0.036 | -5.059
-12.5 | -0.389 | 0.07443 | -0.038 | -5.226
-12 | -0.373 | 0.06809 | -0.041 | -5.48
-11.5 | -0.354 | 0.06349 | -0.043 | -5.573
-11 | -0.331 | 0.05989 | -0.044 | -5.531
-10.5 | -0.308 | 0.05407 | -0.049 | -5.691
-10 | -0.28 | 0.04988 | -0.051 | -5.619
-9.5 | -0.249 | 0.04402 | -0.055 | -5.665
-9 | -0.255 | 0.0054 | -0.083 | -47.218
-8.5 | -0.212 | 0.00493 | -0.084 | -43.05
-8 | -0.167 | 0.00492 | -0.085 | -33.959
-7.5 | -0.12 | 0.00482 | -0.087 | -24.858
-7 | -0.071 | 0.00463 | -0.089 | -15.355
-6.5 | -0.021 | 0.0044 | -0.09 | -4.768
-6 | 0.031 | 0.00419 | -0.091 | 7.296
-5.5 | 0.083 | 0.0043 | -0.092 | 19.337
-5 | 0.137 | 0.00422 | -0.093 | 32.408
-4.5 | 0.191 | 0.0045 | -0.094 | 42.541
-4 | 0.247 | 0.00452 | -0.095 | 54.62
-3.5 | 0.303 | 0.0044 | -0.096 | 68.814
-3 | 0.36 | 0.00447 | -0.098 | 80.46
-2.5 | 0.417 | 0.00421 | -0.099 | 99.065
-2 | 0.475 | 0.00498 | -0.1 | 95.297
-1.5 | 0.533 | 0.00514 | -0.101 | 103.526
-1 | 0.591 | 0.00523 | -0.102 | 113.008
-0.5 | 0.649 | 0.00561 | -0.103 | 115.629
0 | 0.712 | 0.00486 | -0.104 | 146.543
0.5 | 0.77 | 0.00494 | -0.105 | 155.94
1 | 0.828 | 0.00507 | -0.106 | 163.343
1.5 | 0.886 | 0.00514 | -0.107 | 172.231
2 | 0.944 | 0.00526 | -0.108 | 179.543
2.5 | 1.003 | 0.00641 | -0.109 | 156.494
3 | 1.061 | 0.00643 | -0.11 | 164.954
3.5 | 1.12 | 0.00535 | -0.111 | 209.341
4 | 1.178 | 0.00558 | -0.111 | 211.219
4.5 | 1.236 | 0.0059 | -0.112 | 209.616
5 | 1.295 | 0.00773 | -0.113 | 167.526
5.5 | 1.353 | 0.00781 | -0.114 | 173.238
6 | 1.41 | 0.00841 | -0.115 | 167.6
6.5 | 1.467 | 0.0089 | -0.116 | 164.91
7 | 1.524 | 0.00932 | -0.117 | 163.503
7.5 | 1.581 | 0.00972 | -0.117 | 162.72
8 | 1.637 | 0.01011 | -0.118 | 161.931
8.5 | 1.693 | 0.01034 | -0.119 | 163.817
9 | 1.749 | 0.01081 | -0.12 | 161.71
9.5 | 1.803 | 0.0112 | -0.121 | 160.979
10 | 1.858 | 0.0117 | -0.121 | 158.77
10.5 | 1.91 | 0.01229 | -0.122 | 155.482
11 | 1.959 | 0.01326 | -0.123 | 147.773
11.5 | 2.007 | 0.01429 | -0.123 | 140.46
12 | 2.053 | 0.01539 | -0.124 | 133.402
12.5 | 2.097 | 0.01625 | -0.125 | 129.028
13 | 2.123 | 0.01736 | -0.125 | 122.326
13.5 | 2.144 | 0.01573 | -0.126 | 136.293
14 | 2.158 | 0.02011 | -0.127 | 107.297
14.5 | 2.166 | 0.02139 | -0.127 | 101.253
15 | 2.118 | 0.02372 | -0.125 | 89.271
15.5 | 2.096 | 0.02612 | -0.124 | 80.27
16 | 2.068 | 0.02883 | -0.124 | 71.743
16.5 | 2.033 | 0.03244 | -0.123 | 62.679
17 | 1.996 | 0.03591 | -0.123 | 55.595
17.5 | 1.954 | 0.03948 | -0.122 | 49.502
18 | 1.909 | 0.04355 | -0.122 | 43.833
18.5 | 1.86 | 0.04839 | -0.121 | 38.435
19 | 1.808 | 0.05314 | -0.121 | 34.023
19.5 | 1.755 | 0.05749 | -0.12 | 30.523

## 146. Re 20M Mach 0.00 (2)
BIGFOIL.COM POLAR EXPORT
goe364
GOE 364 |  |  |  | Cl Max: | 2.0368 | at alpha= | 18.5 | deg
XFOIL ncrit=9 |  |  |  | L/D Max: | 212.248 | at alpha= | 6 | deg
Re: | 20000000 |  |  | Cd Min: | 0.06026 | at alpha= | 20 | deg
Mach: | 0 |  |  | Cl=0 at alpha= | -5.4598 | deg
|  |  |  | @ Cl=0.1, Cd= | 0.0057136
|  |  |  | @ Cl=0.4, Cd= | 0.0053735
|  |  |  | @ Cl=0.6, Cd= | 0.005486
alpha (deg) | Cl | Cd | Cm | Cl/Cd
-17 | -1.1759 | 0.01652 | -0.1352 | -71.1804
-16.5 | -1.1373 | 0.01516 | -0.1327 | -75.0198
-16 | -1.1002 | 0.01357 | -0.13 | -81.0759
-15.5 | -1.0568 | 0.01248 | -0.1279 | -84.6795
-15 | -1.0148 | 0.01152 | -0.1253 | -88.0903
-14.5 | -0.9711 | 0.01102 | -0.1228 | -88.1216
-14 | -0.922 | 0.01051 | -0.1211 | -87.726
-13.5 | -0.8726 | 0.00992 | -0.1196 | -87.9637
-13 | -0.8232 | 0.00918 | -0.1181 | -89.6732
-12.5 | -0.7723 | 0.00864 | -0.1167 | -89.3866
-12 | -0.7196 | 0.00826 | -0.1156 | -87.1186
-11.5 | -0.6659 | 0.00791 | -0.1146 | -84.1846
-11 | -0.6124 | 0.00747 | -0.1136 | -81.9813
-10.5 | -0.5583 | 0.00711 | -0.1127 | -78.5232
-10 | -0.5035 | 0.00687 | -0.1119 | -73.2897
-9.5 | -0.4478 | 0.00664 | -0.1112 | -67.4398
-9 | -0.3922 | 0.00644 | -0.1105 | -60.9006
-8.5 | -0.3368 | 0.00623 | -0.1098 | -54.061
-8 | -0.2811 | 0.00601 | -0.1092 | -46.772
-7.5 | -0.2252 | 0.00586 | -0.1085 | -38.43
-7 | -0.1692 | 0.00574 | -0.108 | -29.4774
-6.5 | -0.1136 | 0.0057 | -0.1073 | -19.9298
-6 | -0.0592 | 0.00574 | -0.1065 | -10.3136
-5.5 | -0.0045 | 0.00581 | -0.1057 | -0.77453
-5 | 0.0515 | 0.00577 | -0.1052 | 8.9255
-4 | 0.1632 | 0.00564 | -0.1041 | 28.9362
-3.5 | 0.2189 | 0.00554 | -0.1036 | 39.5126
-3 | 0.2751 | 0.00546 | -0.1032 | 50.3846
-2.5 | 0.3316 | 0.00539 | -0.1029 | 61.5213
-2 | 0.3877 | 0.00538 | -0.1025 | 72.0632
-1.5 | 0.4444 | 0.00535 | -0.1023 | 83.0654
-1 | 0.5003 | 0.00539 | -0.1019 | 92.82
0.5 | 0.6665 | 0.00555 | -0.1008 | 120.0901
1 | 0.7201 | 0.0057 | -0.1001 | 126.3333
1.5 | 0.7728 | 0.00591 | -0.0993 | 130.7614
2 | 0.826 | 0.00609 | -0.0986 | 135.6322
2.5 | 0.8797 | 0.00625 | -0.0981 | 140.752
3 | 0.9333 | 0.0064 | -0.0976 | 145.8281
3.5 | 0.9882 | 0.00647 | -0.0973 | 152.7357
4 | 1.0424 | 0.00657 | -0.097 | 158.6606
4.5 | 1.0952 | 0.00666 | -0.0964 | 164.4444
5 | 1.1453 | 0.00643 | -0.0954 | 178.1182
5.5 | 1.2125 | 0.00581 | -0.0986 | 208.6919
6 | 1.2841 | 0.00605 | -0.1025 | 212.2479
6.5 | 1.3494 | 0.00645 | -0.1051 | 209.2093
7.5 | 1.4569 | 0.00748 | -0.1053 | 194.7727
8 | 1.5011 | 0.00792 | -0.1033 | 189.5328
8.5 | 1.5447 | 0.00835 | -0.1012 | 184.994
9 | 1.5833 | 0.00894 | -0.0982 | 177.1029
9.5 | 1.6212 | 0.0097 | -0.0953 | 167.134
10 | 1.6486 | 0.01103 | -0.0905 | 149.4651
10.5 | 1.6901 | 0.01159 | -0.0885 | 145.824
11 | 1.7253 | 0.01209 | -0.0852 | 142.7047
11.5 | 1.7581 | 0.01268 | -0.0815 | 138.6514
12 | 1.7916 | 0.01332 | -0.0783 | 134.5045
12.5 | 1.8233 | 0.01409 | -0.0751 | 129.4038
13 | 1.8545 | 0.01491 | -0.072 | 124.3796
13.5 | 1.8826 | 0.01593 | -0.0687 | 118.1795
14 | 1.9092 | 0.01711 | -0.0655 | 111.5839
14.5 | 1.935 | 0.01843 | -0.0625 | 104.9919
15 | 1.9573 | 0.02005 | -0.0595 | 97.6209
15.5 | 1.9756 | 0.02211 | -0.0566 | 89.3532
16 | 1.9933 | 0.02441 | -0.0541 | 81.6592
16.5 | 2.0081 | 0.02709 | -0.0519 | 74.127
17 | 2.021 | 0.03012 | -0.05 | 67.0983
17.5 | 2.0288 | 0.03374 | -0.0482 | 60.1304
18 | 2.0352 | 0.03773 | -0.0468 | 53.9412
18.5 | 2.0368 | 0.04231 | -0.0457 | 48.1399
19 | 2.0329 | 0.04773 | -0.0448 | 42.5917
19.5 | 2.027 | 0.05354 | -0.0444 | 37.8595
20 | 2.0157 | 0.06026 | -0.0445 | 33.45

## 147. Re 20M Mach 0.10 (1)
BIGFOIL.COM POLAR EXPORT
goe364
GOE 364 |  |  |  | Cl Max: | 2.158 | at alpha= | 14 | deg
JavaFoil+Calcfoil stall+Eppler ext transition |  |  |  | L/D Max: | 212.952 | at alpha= | 4 | deg
Re: | 20000000 |  |  | Cd Min: | 0.00421 | at alpha= | -5 | deg
Mach: | 0.1 |  |  | Cl=0 at alpha= | -6.2981 | deg
|  |  |  | @ Cl=0.1, Cd= | 0.004224
|  |  |  | @ Cl=0.4, Cd= | 0.0043055
|  |  |  | @ Cl=0.6, Cd= | 0.0053052
alpha (deg) | Cl | Cd | Cm | Cl/Cd
-20 | -0.351 | 0.15005 | -0.031 | -2.338
-19.5 | -0.361 | 0.14525 | -0.032 | -2.489
-19 | -0.372 | 0.13889 | -0.032 | -2.677
-18.5 | -0.382 | 0.13282 | -0.033 | -2.873
-18 | -0.39 | 0.12834 | -0.033 | -3.041
-17.5 | -0.398 | 0.12337 | -0.033 | -3.23
-17 | -0.405 | 0.11878 | -0.033 | -3.413
-16.5 | -0.411 | 0.11308 | -0.034 | -3.635
-16 | -0.415 | 0.1075 | -0.034 | -3.863
-15.5 | -0.417 | 0.10295 | -0.034 | -4.055
-15 | -0.418 | 0.09782 | -0.035 | -4.272
-14.5 | -0.416 | 0.09346 | -0.035 | -4.451
-14 | -0.412 | 0.08919 | -0.035 | -4.616
-13.5 | -0.405 | 0.08505 | -0.036 | -4.759
-13 | -0.395 | 0.07988 | -0.036 | -4.947
-12.5 | -0.383 | 0.07546 | -0.037 | -5.073
-12 | -0.368 | 0.06903 | -0.041 | -5.337
-11.5 | -0.35 | 0.06407 | -0.042 | -5.467
-11 | -0.329 | 0.06031 | -0.044 | -5.453
-10.5 | -0.305 | 0.05644 | -0.046 | -5.398
-10 | -0.279 | 0.05126 | -0.05 | -5.437
-9.5 | -0.247 | 0.04682 | -0.053 | -5.278
-9 | -0.218 | 0.03617 | -0.061 | -6.021
-8.5 | -0.212 | 0.00499 | -0.085 | -42.503
-8 | -0.167 | 0.00492 | -0.086 | -33.959
-7.5 | -0.12 | 0.00484 | -0.087 | -24.816
-7 | -0.071 | 0.00454 | -0.089 | -15.711
-6.5 | -0.021 | 0.0044 | -0.09 | -4.78
-6 | 0.031 | 0.00425 | -0.092 | 7.208
-5.5 | 0.084 | 0.00423 | -0.093 | 19.725
-5 | 0.137 | 0.00421 | -0.094 | 32.644
-4.5 | 0.192 | 0.0045 | -0.095 | 42.722
-4 | 0.248 | 0.00445 | -0.096 | 55.744
-3.5 | 0.304 | 0.00444 | -0.097 | 68.507
-3 | 0.361 | 0.00444 | -0.098 | 81.423
-2.5 | 0.419 | 0.00424 | -0.099 | 98.68
-2 | 0.477 | 0.00497 | -0.1 | 95.903
-1.5 | 0.535 | 0.00513 | -0.101 | 104.226
-1 | 0.594 | 0.00527 | -0.102 | 112.622
-0.5 | 0.652 | 0.00561 | -0.103 | 116.282
0 | 0.716 | 0.0049 | -0.104 | 146.135
0.5 | 0.774 | 0.00498 | -0.105 | 155.457
1 | 0.832 | 0.00511 | -0.106 | 162.93
1.5 | 0.89 | 0.00518 | -0.107 | 171.747
2 | 0.949 | 0.0053 | -0.108 | 179.069
2.5 | 1.008 | 0.00646 | -0.109 | 155.946
3 | 1.066 | 0.00643 | -0.11 | 165.777
3.5 | 1.125 | 0.00535 | -0.111 | 210.3
4 | 1.184 | 0.00556 | -0.112 | 212.952
4.5 | 1.242 | 0.00595 | -0.113 | 208.961
5 | 1.301 | 0.00782 | -0.114 | 166.327
5.5 | 1.359 | 0.00795 | -0.115 | 170.949
6 | 1.417 | 0.00849 | -0.116 | 166.939
6.5 | 1.474 | 0.00895 | -0.116 | 164.678
7 | 1.531 | 0.00943 | -0.117 | 162.444
7.5 | 1.588 | 0.00987 | -0.118 | 160.878
8 | 1.645 | 0.01021 | -0.119 | 161.089
8.5 | 1.701 | 0.01045 | -0.119 | 162.707
9 | 1.756 | 0.01094 | -0.12 | 160.522
9.5 | 1.811 | 0.01133 | -0.121 | 159.795
10 | 1.865 | 0.01186 | -0.122 | 157.23
10.5 | 1.918 | 0.01244 | -0.123 | 154.16
11 | 1.967 | 0.01343 | -0.123 | 146.416
11.5 | 2.014 | 0.01449 | -0.124 | 138.958
12 | 2.06 | 0.01563 | -0.125 | 131.756
12.5 | 2.103 | 0.01653 | -0.125 | 127.213
13 | 2.128 | 0.01766 | -0.126 | 120.481
13.5 | 2.146 | 0.01609 | -0.127 | 133.402
14 | 2.158 | 0.02046 | -0.127 | 105.458
14.5 | 2.12 | 0.0227 | -0.125 | 93.427
15 | 2.102 | 0.02497 | -0.125 | 84.17
15.5 | 2.075 | 0.02756 | -0.124 | 75.308
16 | 2.043 | 0.03067 | -0.124 | 66.608
16.5 | 2.008 | 0.03379 | -0.123 | 59.432
17 | 1.964 | 0.03787 | -0.123 | 51.859
17.5 | 1.916 | 0.04176 | -0.122 | 45.885
18 | 1.867 | 0.0459 | -0.122 | 40.663
18.5 | 1.81 | 0.05083 | -0.121 | 35.604
19 | 1.75 | 0.05679 | -0.12 | 30.822

## 148. Re 20M Mach 0.10 (2)
BIGFOIL.COM POLAR EXPORT
goe364
GOE 364 |  |  |  | Cl Max: | 2.0285 | at alpha= | 18 | deg
XFOIL ncrit=9 |  |  |  | L/D Max: | 212.566 | at alpha= | 6 | deg
Re: | 20000000 |  |  | Cd Min: | 0.06528 | at alpha= | 20 | deg
Mach: | 0.1 |  |  | Cl=0 at alpha= | -5.4504 | deg
|  |  |  | @ Cl=0.1, Cd= | 0.0057334
|  |  |  | @ Cl=0.4, Cd= | 0.0053764
|  |  |  | @ Cl=0.6, Cd= | 0.0054619
alpha (deg) | Cl | Cd | Cm | Cl/Cd
-17 | -1.1533 | 0.02235 | -0.1418 | -51.6018
-16.5 | -1.1186 | 0.0192 | -0.1411 | -58.2604
-16 | -1.0894 | 0.01695 | -0.1377 | -64.2714
-15.5 | -1.0528 | 0.0152 | -0.1347 | -69.2632
-15 | -1.0187 | 0.01339 | -0.1311 | -76.0792
-14.5 | -0.9813 | 0.01214 | -0.1275 | -80.832
-14 | -0.9337 | 0.01129 | -0.1254 | -82.7015
-13.5 | -0.8835 | 0.01063 | -0.1235 | -83.1138
-13 | -0.8322 | 0.00997 | -0.1218 | -83.4704
-12.5 | -0.7819 | 0.0092 | -0.12 | -84.9891
-12 | -0.73 | 0.00856 | -0.1185 | -85.2804
-11.5 | -0.6756 | 0.00816 | -0.1172 | -82.7941
-11 | -0.6206 | 0.00776 | -0.116 | -79.9742
-10.5 | -0.5661 | 0.00731 | -0.1149 | -77.4419
-10 | -0.5107 | 0.00699 | -0.1138 | -73.0615
-9.5 | -0.4543 | 0.00674 | -0.113 | -67.4036
-9 | -0.3978 | 0.00653 | -0.1121 | -60.9188
-8.5 | -0.3414 | 0.00633 | -0.1113 | -53.9336
-8 | -0.2851 | 0.00608 | -0.1105 | -46.8914
-7.5 | -0.2287 | 0.0059 | -0.1098 | -38.7627
-7 | -0.172 | 0.00578 | -0.1091 | -29.7578
-6.5 | -0.1158 | 0.00573 | -0.1083 | -20.2094
-6 | -0.0608 | 0.00577 | -0.1074 | -10.5373
-5.5 | -0.0056 | 0.00583 | -0.1066 | -0.96055
-5 | 0.0509 | 0.00579 | -0.106 | 8.791
-4 | 0.1636 | 0.00566 | -0.1049 | 28.9046
-3.5 | 0.2198 | 0.00556 | -0.1043 | 39.5324
-3 | 0.2764 | 0.00547 | -0.1038 | 50.5302
-2.5 | 0.3332 | 0.0054 | -0.1035 | 61.7037
-2 | 0.3897 | 0.00538 | -0.1031 | 72.4349
-1.5 | 0.4468 | 0.00536 | -0.1028 | 83.3582
-1 | 0.5031 | 0.00539 | -0.1024 | 93.3395
-0.5 | 0.5598 | 0.0054 | -0.1022 | 103.6667
0.5 | 0.6702 | 0.00557 | -0.1012 | 120.3232
1 | 0.724 | 0.00572 | -0.1005 | 126.5734
1.5 | 0.7771 | 0.00593 | -0.0997 | 131.0455
2 | 0.8308 | 0.0061 | -0.099 | 136.1967
2.5 | 0.8848 | 0.00626 | -0.0985 | 141.3419
3 | 0.9387 | 0.00642 | -0.0979 | 146.215
3.5 | 0.9939 | 0.00648 | -0.0976 | 153.3796
4 | 1.0484 | 0.00659 | -0.0972 | 159.0895
4.5 | 1.1016 | 0.00668 | -0.0966 | 164.9102
5 | 1.1522 | 0.00645 | -0.0956 | 178.6357
5.5 | 1.2201 | 0.00584 | -0.0988 | 208.9212
6 | 1.2924 | 0.00608 | -0.1027 | 212.5658
6.5 | 1.3583 | 0.00649 | -0.1053 | 209.2912
7.5 | 1.4656 | 0.00753 | -0.1052 | 194.6348
8 | 1.51 | 0.00797 | -0.1031 | 189.4605
8.5 | 1.5536 | 0.00841 | -0.1009 | 184.7325
9 | 1.5924 | 0.00902 | -0.0978 | 176.541
10 | 1.6571 | 0.01116 | -0.0897 | 148.4857
10.5 | 1.6972 | 0.01173 | -0.0872 | 144.6888
11 | 1.7306 | 0.01224 | -0.0833 | 141.3889
11.5 | 1.7643 | 0.01287 | -0.0798 | 137.0862
12 | 1.7976 | 0.01357 | -0.0765 | 132.4687
12.5 | 1.8296 | 0.01438 | -0.0732 | 127.2323
13 | 1.8606 | 0.01528 | -0.07 | 121.767
13.5 | 1.8885 | 0.01639 | -0.0666 | 115.2227
14 | 1.9143 | 0.01768 | -0.0633 | 108.2749
14.5 | 1.9393 | 0.01915 | -0.0603 | 101.2689
15 | 1.9608 | 0.02098 | -0.0573 | 93.4604
15.5 | 1.9781 | 0.02327 | -0.0544 | 85.0064
16 | 1.9949 | 0.0258 | -0.052 | 77.3217
16.5 | 2.0089 | 0.02872 | -0.0499 | 69.9478
17 | 2.0199 | 0.03209 | -0.048 | 62.9448
17.5 | 2.0251 | 0.03616 | -0.0464 | 56.0039
18 | 2.0285 | 0.04059 | -0.0451 | 49.9754
18.5 | 2.0273 | 0.04572 | -0.0441 | 44.3416
19 | 2.0204 | 0.05166 | -0.0435 | 39.1096
19.5 | 2.0116 | 0.05807 | -0.0434 | 34.641
20 | 1.9975 | 0.06528 | -0.0437 | 30.599

## 149. Re 20M Mach 0.25 (1)
BIGFOIL.COM POLAR EXPORT
goe364
GOE 364 |  |  |  | Cl Max: | 2.144 | at alpha= | 13 | deg
JavaFoil+Calcfoil stall+Eppler ext transition |  |  |  | L/D Max: | 213.666 | at alpha= | 4 | deg
Re: | 20000000 |  |  | Cd Min: | 0.00408 | at alpha= | -5 | deg
Mach: | 0.25 |  |  | Cl=0 at alpha= | -6.2981 | deg
|  |  |  | @ Cl=0.1, Cd= | 0.0041309
|  |  |  | @ Cl=0.4, Cd= | 0.00447
|  |  |  | @ Cl=0.6, Cd= | 0.0052771
alpha (deg) | Cl | Cd | Cm | Cl/Cd
-17.5 | -0.114 | 0.12413 | -0.035 | -0.918
-17 | -0.164 | 0.11958 | -0.035 | -1.369
-16.5 | -0.2 | 0.11427 | -0.036 | -1.75
-16 | -0.231 | 0.10893 | -0.036 | -2.118
-15.5 | -0.257 | 0.10305 | -0.037 | -2.499
-15 | -0.28 | 0.09863 | -0.037 | -2.841
-14.5 | -0.299 | 0.09374 | -0.038 | -3.193
-14 | -0.314 | 0.08855 | -0.039 | -3.551
-13.5 | -0.325 | 0.08408 | -0.039 | -3.867
-13 | -0.331 | 0.07966 | -0.039 | -4.16
-12.5 | -0.333 | 0.07543 | -0.04 | -4.412
-12 | -0.33 | 0.07116 | -0.041 | -4.633
-11.5 | -0.322 | 0.06599 | -0.042 | -4.873
-11 | -0.309 | 0.06217 | -0.043 | -4.962
-10.5 | -0.29 | 0.0599 | -0.041 | -4.841
-10 | -0.268 | 0.0565 | -0.043 | -4.74
-9.5 | -0.239 | 0.05298 | -0.045 | -4.506
-9 | -0.207 | 0.04965 | -0.047 | -4.175
-8.5 | -0.176 | 0.0421 | -0.056 | -4.169
-8 | -0.167 | 0.00512 | -0.088 | -32.567
-7.5 | -0.101 | 0.03611 | -0.06 | -2.791
-7 | -0.072 | 0.00476 | -0.092 | -15.11
-6.5 | -0.021 | 0.00461 | -0.093 | -4.621
-6 | 0.031 | 0.00436 | -0.094 | 7.128
-5.5 | 0.085 | 0.00415 | -0.095 | 20.484
-5 | 0.14 | 0.00408 | -0.096 | 34.365
-4.5 | 0.196 | 0.00447 | -0.097 | 43.974
-4 | 0.254 | 0.00448 | -0.099 | 56.606
-3.5 | 0.312 | 0.00446 | -0.1 | 69.808
-3 | 0.37 | 0.00445 | -0.101 | 83.244
-2.5 | 0.43 | 0.00449 | -0.102 | 95.712
-2 | 0.489 | 0.005 | -0.103 | 97.874
-1.5 | 0.549 | 0.00516 | -0.104 | 106.369
-1 | 0.61 | 0.0053 | -0.105 | 114.925
-0.5 | 0.67 | 0.00566 | -0.106 | 118.408
0 | 0.735 | 0.00487 | -0.107 | 150.927
0.5 | 0.795 | 0.00502 | -0.108 | 158.386
1 | 0.855 | 0.00509 | -0.109 | 167.989
1.5 | 0.915 | 0.00522 | -0.11 | 175.121
2 | 0.975 | 0.00528 | -0.111 | 184.616
2.5 | 1.035 | 0.00661 | -0.112 | 156.49
3 | 1.095 | 0.00678 | -0.113 | 161.48
3.5 | 1.155 | 0.00541 | -0.114 | 213.547
4 | 1.215 | 0.00569 | -0.115 | 213.666
4.5 | 1.275 | 0.00607 | -0.116 | 210.238
5 | 1.335 | 0.00816 | -0.117 | 163.657
5.5 | 1.395 | 0.00829 | -0.118 | 168.182
6 | 1.453 | 0.00889 | -0.119 | 163.565
6.5 | 1.512 | 0.00948 | -0.12 | 159.571
7 | 1.57 | 0.00996 | -0.12 | 157.588
7.5 | 1.628 | 0.01042 | -0.121 | 156.263
8 | 1.685 | 0.0108 | -0.122 | 155.958
8.5 | 1.741 | 0.01107 | -0.123 | 157.294
9 | 1.797 | 0.01163 | -0.124 | 154.46
9.5 | 1.852 | 0.01216 | -0.124 | 152.213
10 | 1.906 | 0.01287 | -0.125 | 148.117
10.5 | 1.957 | 0.01349 | -0.126 | 145.098
11 | 2.004 | 0.01468 | -0.127 | 136.568
11.5 | 2.049 | 0.01586 | -0.127 | 129.202
12 | 2.091 | 0.01714 | -0.128 | 122.015
12.5 | 2.13 | 0.01847 | -0.129 | 115.348
13 | 2.144 | 0.01966 | -0.129 | 109.047
13.5 | 2.103 | 0.02247 | -0.127 | 93.58
14 | 2.077 | 0.02517 | -0.127 | 82.513
14.5 | 2.039 | 0.02846 | -0.126 | 71.643
15 | 1.997 | 0.03153 | -0.125 | 63.329
15.5 | 1.937 | 0.03613 | -0.125 | 53.616
16 | 1.87 | 0.04074 | -0.124 | 45.894
16.5 | 1.792 | 0.04568 | -0.123 | 39.232
17 | 1.704 | 0.05169 | -0.122 | 32.958
17.5 | 1.606 | 0.05776 | -0.122 | 27.811
18 | 1.5 | 0.06609 | -0.12 | 22.696

## 150. Re 20M Mach 0.25 (2)
BIGFOIL.COM POLAR EXPORT
goe364
GOE 364 |  |  |  | Cl Max: | 1.9996 | at alpha= | 16.5 | deg
XFOIL ncrit=9 |  |  |  | L/D Max: | 214.24 | at alpha= | 6 | deg
Re: | 20000000 |  |  | Cd Min: | 0.14426 | at alpha= | -16 | deg
Mach: | 0.25 |  |  | Cl=0 at alpha= | -5.3976 | deg
|  |  |  | @ Cl=0.1, Cd= | 0.0058958
|  |  |  | @ Cl=0.4, Cd= | 0.0054206
|  |  |  | @ Cl=0.6, Cd= | 0.0054598
alpha (deg) | Cl | Cd | Cm | Cl/Cd
-16 | -0.2498 | 0.14426 | -0.0705 | -1.7316
-14.5 | -0.2253 | 0.11981 | -0.0835 | -1.8805
-14 | -0.2097 | 0.11427 | -0.0862 | -1.8351
-13.5 | -0.1939 | 0.10894 | -0.0888 | -1.7799
-13 | -0.2025 | 0.09909 | -0.0936 | -2.0436
-12.5 | -0.1881 | 0.09382 | -0.0961 | -2.0049
-12 | -0.1727 | 0.08885 | -0.0984 | -1.9437
-11.5 | -0.16 | 0.08357 | -0.1008 | -1.9146
-11 | -0.6546 | 0.01138 | -0.1322 | -57.522
-10.5 | -0.6085 | 0.00916 | -0.1288 | -66.4301
-10 | -0.5504 | 0.00836 | -0.1263 | -65.8373
-9.5 | -0.4913 | 0.00768 | -0.124 | -63.9714
-9 | -0.431 | 0.00719 | -0.122 | -59.9444
-8.5 | -0.3701 | 0.00688 | -0.1202 | -53.7936
-8 | -0.309 | 0.00659 | -0.1187 | -46.8892
-7.5 | -0.2488 | 0.0063 | -0.1171 | -39.4921
-7 | -0.1886 | 0.00606 | -0.1157 | -31.1221
-6.5 | -0.1289 | 0.00595 | -0.1143 | -21.6639
-6 | -0.0706 | 0.00596 | -0.1129 | -11.8456
-5.5 | -0.0122 | 0.00599 | -0.1116 | -2.0367
-5 | 0.0474 | 0.00594 | -0.1106 | 7.9798
-4.5 | 0.1069 | 0.00589 | -0.1097 | 18.1494
-4 | 0.1661 | 0.00582 | -0.1089 | 28.5395
-3.5 | 0.2245 | 0.00567 | -0.1081 | 39.5944
-3 | 0.2832 | 0.00555 | -0.1073 | 51.027
-2.5 | 0.3421 | 0.00546 | -0.1067 | 62.6557
-2 | 0.4009 | 0.00542 | -0.1061 | 73.9668
-1.5 | 0.4601 | 0.00539 | -0.1057 | 85.3618
-1 | 0.5185 | 0.00542 | -0.1052 | 95.6642
-0.5 | 0.5769 | 0.00544 | -0.1048 | 106.0478
0 | 0.6353 | 0.00549 | -0.1044 | 115.7195
0.5 | 0.6914 | 0.00563 | -0.1036 | 122.8064
1 | 0.7461 | 0.00582 | -0.1026 | 128.1959
1.5 | 0.801 | 0.00603 | -0.1017 | 132.8358
2 | 0.857 | 0.00617 | -0.101 | 138.8979
3.5 | 1.0257 | 0.00657 | -0.0991 | 156.1187
4 | 1.0818 | 0.00671 | -0.0985 | 161.2221
4.5 | 1.1375 | 0.00679 | -0.0978 | 167.5258
5 | 1.1918 | 0.00673 | -0.0969 | 177.0877
5.5 | 1.2617 | 0.00601 | -0.0999 | 209.9334
6 | 1.339 | 0.00625 | -0.1041 | 214.24
6.5 | 1.4082 | 0.00668 | -0.1065 | 210.8084
7 | 1.4688 | 0.00728 | -0.1072 | 201.7582
7.5 | 1.5132 | 0.00781 | -0.1043 | 193.7516
8 | 1.5585 | 0.00829 | -0.1015 | 187.9976
8.5 | 1.601 | 0.0088 | -0.0982 | 181.9318
9 | 1.6421 | 0.00949 | -0.0948 | 173.0348
10 | 1.6915 | 0.01187 | -0.0822 | 142.5021
10.5 | 1.7281 | 0.01254 | -0.0783 | 137.807
11 | 1.7641 | 0.0133 | -0.0745 | 132.6391
11.5 | 1.799 | 0.01416 | -0.0708 | 127.048
12 | 1.8303 | 0.01525 | -0.0668 | 120.0197
12.5 | 1.8618 | 0.01644 | -0.0632 | 113.2482
13 | 1.8894 | 0.01794 | -0.0594 | 105.3177
13.5 | 1.9144 | 0.01975 | -0.0558 | 96.9316
14 | 1.9384 | 0.02184 | -0.0527 | 88.7546
14.5 | 1.9578 | 0.02447 | -0.0498 | 80.0082
15 | 1.9721 | 0.02766 | -0.047 | 71.2979
15.5 | 1.9857 | 0.03117 | -0.0447 | 63.7055
16 | 1.9955 | 0.03516 | -0.0427 | 56.7548
16.5 | 1.9996 | 0.03987 | -0.041 | 50.153
17 | 1.9983 | 0.04528 | -0.0397 | 44.1321
17.5 | 1.9886 | 0.05183 | -0.0389 | 38.3677
18 | 1.9794 | 0.05858 | -0.0386 | 33.7897
18.5 | 1.9631 | 0.06635 | -0.0388 | 29.587
19 | 1.9424 | 0.0749 | -0.0397 | 25.9332
19.5 | 1.9192 | 0.08389 | -0.0411 | 22.8776
20 | 1.891 | 0.09377 | -0.0432 | 20.1664

## 151. Re 20M Mach 0.50 (1)
BIGFOIL.COM POLAR EXPORT
goe364
GOE 364 |  |  |  | Cl Max: | 1.975 | at alpha= | 10 | deg
JavaFoil+Calcfoil stall+Eppler ext transition |  |  |  | L/D Max: | 210.651 | at alpha= | 4 | deg
Re: | 20000000 |  |  | Cd Min: | 0.00454 | at alpha= | -3.5 | deg
Mach: | 0.5 |  |  | Cl=0 at alpha= | -6.3243 | deg
|  |  |  | @ Cl=0.1, Cd= | 0.035647
|  |  |  | @ Cl=0.4, Cd= | 0.0047549
|  |  |  | @ Cl=0.6, Cd= | 0.0049991
alpha (deg) | Cl | Cd | Cm | Cl/Cd
-20 | -0.652 | 0.13715 | -0.041 | -4.755
-19.5 | -0.629 | 0.1335 | -0.041 | -4.713
-19 | -0.606 | 0.12909 | -0.042 | -4.696
-18.5 | -0.581 | 0.13194 | -0.04 | -4.406
-18 | -0.559 | 0.12676 | -0.04 | -4.407
-17.5 | -0.536 | 0.12244 | -0.041 | -4.379
-17 | -0.513 | 0.11766 | -0.041 | -4.364
-16.5 | -0.49 | 0.12046 | -0.041 | -4.07
-16 | -0.468 | 0.10414 | -0.043 | -4.494
-15.5 | -0.445 | 0.10026 | -0.044 | -4.439
-15 | -0.422 | 0.0964 | -0.044 | -4.377
-14.5 | -0.399 | 0.09839 | -0.045 | -4.052
-14 | -0.375 | 0.09253 | -0.045 | -4.056
-13.5 | -0.352 | 0.08505 | -0.046 | -4.14
-13 | -0.329 | 0.07933 | -0.047 | -4.144
-12.5 | -0.305 | 0.07395 | -0.048 | -4.126
-12 | -0.282 | 0.06872 | -0.051 | -4.102
-11.5 | -0.258 | 0.06391 | -0.053 | -4.044
-11 | -0.235 | 0.05911 | -0.055 | -3.972
-10.5 | -0.211 | 0.05461 | -0.057 | -3.863
-10 | -0.187 | 0.05153 | -0.059 | -3.621
-9.5 | -0.162 | 0.0479 | -0.06 | -3.385
-9 | -0.139 | 0.04208 | -0.065 | -3.292
-8.5 | -0.115 | 0.03372 | -0.073 | -3.425
-8 | -0.09 | 0.03019 | -0.075 | -2.985
-7.5 | -0.074 | 0.00516 | -0.099 | -14.345
-7 | -0.044 | 0.00501 | -0.101 | -8.677
-6.5 | -0.013 | 0.00479 | -0.102 | -2.654
-6 | 0.024 | 0.03186 | -0.069 | 0.752
-5.5 | 0.069 | 0.0369 | -0.051 | 1.865
-5 | 0.118 | 0.03492 | -0.051 | 3.381
-4.5 | 0.17 | 0.03246 | -0.058 | 5.246
-4 | 0.274 | 0.00457 | -0.109 | 59.948
-3.5 | 0.34 | 0.00454 | -0.111 | 74.854
-3 | 0.407 | 0.00478 | -0.113 | 85.143
-2.5 | 0.475 | 0.00462 | -0.114 | 102.827
-2 | 0.542 | 0.0051 | -0.115 | 106.345
-1.5 | 0.611 | 0.00498 | -0.116 | 122.585
-1 | 0.679 | 0.00512 | -0.117 | 132.607
-0.5 | 0.747 | 0.00555 | -0.119 | 134.51
0 | 0.821 | 0.00629 | -0.12 | 130.563
0.5 | 0.887 | 0.0064 | -0.121 | 138.716
1 | 0.954 | 0.00537 | -0.122 | 177.54
1.5 | 1.02 | 0.00554 | -0.123 | 184.012
2 | 1.087 | 0.00569 | -0.124 | 191.047
2.5 | 1.153 | 0.00733 | -0.125 | 157.205
3 | 1.22 | 0.0076 | -0.126 | 160.365
3.5 | 1.286 | 0.00772 | -0.128 | 166.596
4 | 1.352 | 0.00642 | -0.129 | 210.651
4.5 | 1.417 | 0.00902 | -0.13 | 157.087
5 | 1.482 | 0.00945 | -0.131 | 156.854
5.5 | 1.545 | 0.01032 | -0.132 | 149.694
6 | 1.607 | 0.01132 | -0.133 | 141.958
6.5 | 1.668 | 0.0122 | -0.134 | 136.715
7 | 1.727 | 0.01294 | -0.135 | 133.377
7.5 | 1.783 | 0.0137 | -0.136 | 130.146
8 | 1.837 | 0.01436 | -0.136 | 127.966
8.5 | 1.888 | 0.01538 | -0.137 | 122.795
9 | 1.915 | 0.01642 | -0.137 | 116.631
9.5 | 1.95 | 0.01772 | -0.137 | 110.061
10 | 1.975 | 0.01945 | -0.137 | 101.569
10.5 | 1.975 | 0.02313 | -0.136 | 85.367
11 | 1.941 | 0.02792 | -0.135 | 69.526
11.5 | 1.867 | 0.03531 | -0.133 | 52.858
12 | 1.724 | 0.04365 | -0.131 | 39.488
12.5 | 1.148 | 0.06728 | -0.124 | 17.069
13 | 1.121 | 0.10573 | -0.109 | 10.599
13.5 | 1.116 | 0.14342 | -0.093 | 7.778
14 | 1.152 | 0.15677 | -0.097 | 7.347
14.5 | 1.195 | 0.14609 | -0.103 | 8.179
15 | 1.229 | 0.14519 | -0.105 | 8.465

## 152. Re 20M Mach 0.50 (2)
BIGFOIL.COM POLAR EXPORT
goe364
GOE 364 |  |  |  | Cl Max: | 1.9534 | at alpha= | 13 | deg
XFOIL ncrit=9 |  |  |  | L/D Max: | 198.466 | at alpha= | 5.5 | deg
Re: | 20000000 |  |  | Cd Min: | 0.23904 | at alpha= | -20 | deg
Mach: | 0.5 |  |  | Cl=0 at alpha= | -9.9814 | deg
|  |  |  | @ Cl=0.1, Cd= | 0.038606
|  |  |  | @ Cl=0.4, Cd= | 0.0059419
|  |  |  | @ Cl=0.6, Cd= | 0.005606
alpha (deg) | Cl | Cd | Cm | Cl/Cd
-20 | -0.5124 | 0.23904 | 0.0053 | -2.1436
-19.5 | -0.4901 | 0.23212 | 0.0011 | -2.1114
-19 | -0.4631 | 0.22547 | -0.0042 | -2.0539
-18.5 | -0.4318 | 0.2153 | -0.0123 | -2.0056
-18 | -0.4004 | 0.20558 | -0.0203 | -1.9477
-17 | -0.3463 | 0.18893 | -0.0323 | -1.833
-16.5 | -0.2633 | 0.17422 | -0.0576 | -1.5113
-16 | -0.2073 | 0.16357 | -0.0732 | -1.2673
-15.5 | -0.1885 | 0.15586 | -0.0772 | -1.2094
-15 | -0.1695 | 0.14867 | -0.0809 | -1.1401
-14.5 | -0.1471 | 0.14279 | -0.0841 | -1.0302
-14 | -0.1265 | 0.13667 | -0.0872 | -0.92559
-13.5 | -0.1098 | 0.12961 | -0.0904 | -0.84716
-13 | -0.0952 | 0.12238 | -0.0936 | -0.7779
-12.5 | -0.0792 | 0.11564 | -0.0967 | -0.68488
-12 | -0.0606 | 0.10966 | -0.0995 | -0.55262
-11.5 | -0.0419 | 0.10382 | -0.1022 | -0.40358
-11 | -0.0297 | 0.09693 | -0.1053 | -0.30641
-10.5 | -0.0176 | 0.09037 | -0.1083 | -0.19475
-10 | -0.0007 | 0.08478 | -0.1108 | -0.0082567
-9.5 | 0.0181 | 0.07975 | -0.113 | 0.22696
-9 | 0.0218 | 0.07283 | -0.116 | 0.29933
-8.5 | 0.0374 | 0.06828 | -0.1173 | 0.54774
-8 | 0.046 | 0.0634 | -0.1183 | 0.72555
-7.5 | 0.0515 | 0.0593 | -0.1178 | 0.86847
-7 | 0.0302 | 0.05259 | -0.1202 | 0.57425
-6.5 | 0.0502 | 0.04732 | -0.1239 | 1.0609
-6 | 0.0795 | 0.04176 | -0.1277 | 1.9037
-5.5 | 0.1159 | 0.03616 | -0.1309 | 3.2052
-5 | 0.1454 | 0.02733 | -0.1345 | 5.3202
-4.5 | 0.1878 | 0.02146 | -0.1341 | 8.7512
-4 | 0.2109 | 0.01222 | -0.1311 | 17.2586
-3.5 | 0.2497 | 0.00737 | -0.1268 | 33.8806
-3 | 0.3157 | 0.00656 | -0.1244 | 48.125
-2.5 | 0.3813 | 0.00601 | -0.122 | 63.4443
-2 | 0.45 | 0.00576 | -0.1203 | 78.125
-1.5 | 0.5181 | 0.00566 | -0.1187 | 91.5371
-1 | 0.5865 | 0.0056 | -0.1175 | 104.7321
-0.5 | 0.6534 | 0.00563 | -0.1162 | 116.0568
1 | 0.8422 | 0.0063 | -0.111 | 133.6825
1.5 | 0.9055 | 0.00645 | -0.1094 | 140.3876
2 | 0.9702 | 0.00658 | -0.108 | 147.4468
2.5 | 1.0353 | 0.0067 | -0.1067 | 154.5224
3 | 1.0996 | 0.00687 | -0.1051 | 160.0582
3.5 | 1.1641 | 0.00702 | -0.1035 | 165.8262
4 | 1.2271 | 0.00723 | -0.1016 | 169.7234
4.5 | 1.2922 | 0.00737 | -0.0998 | 175.3324
5 | 1.3544 | 0.00752 | -0.0973 | 180.1064
5.5 | 1.3972 | 0.00704 | -0.0913 | 198.4659
7.5 | 1.694 | 0.00923 | -0.0899 | 183.532
8 | 1.736 | 0.01012 | -0.0834 | 171.5415
8.5 | 1.7845 | 0.01095 | -0.0779 | 162.968
9 | 1.8274 | 0.01209 | -0.0718 | 151.1497
10 | 1.8309 | 0.0189 | -0.0545 | 96.873
10.5 | 1.8648 | 0.02158 | -0.0502 | 86.4133
11 | 1.8942 | 0.02479 | -0.0462 | 76.4098
11.5 | 1.9203 | 0.02842 | -0.0424 | 67.5686
12 | 1.9363 | 0.03289 | -0.0388 | 58.872
12.5 | 1.9487 | 0.03779 | -0.0355 | 51.5666
13 | 1.9534 | 0.04344 | -0.0327 | 44.9678
13.5 | 1.9467 | 0.05022 | -0.0305 | 38.7634
14 | 1.9348 | 0.05768 | -0.029 | 33.5437
14.5 | 1.9106 | 0.06652 | -0.0286 | 28.7222
15 | 1.8809 | 0.07599 | -0.029 | 24.7519
15.5 | 1.8416 | 0.08664 | -0.0306 | 21.2558
16 | 1.802 | 0.09769 | -0.0331 | 18.4461
16.5 | 1.757 | 0.10962 | -0.0367 | 16.0281
17 | 1.7147 | 0.12172 | -0.0412 | 14.0872
17.5 | 1.6717 | 0.13446 | -0.0469 | 12.4327
18 | 1.6315 | 0.1473 | -0.0536 | 11.076