## index
index | Re | Mach | Datasource
1 | 50000 | 0 | JavaFoil+Calcfoil stall+Eppler ext transition
2 | 50000 | 0 | XFOIL ncrit=9
3 | 50000 | 0.1 | JavaFoil+Calcfoil stall+Eppler ext transition
4 | 50000 | 0.1 | XFOIL ncrit=9
5 | 50000 | 0.25 | JavaFoil+Calcfoil stall+Eppler ext transition
6 | 50000 | 0.25 | XFOIL ncrit=9
7 | 50000 | 0.5 | JavaFoil+Calcfoil stall+Eppler ext transition
8 | 50000 | 0.5 | XFOIL ncrit=9
9 | 100000 | 0 | JavaFoil+Calcfoil stall+Eppler ext transition
10 | 100000 | 0 | XFOIL ncrit=9
11 | 100000 | 0.1 | JavaFoil+Calcfoil stall+Eppler ext transition
12 | 100000 | 0.1 | XFOIL ncrit=9
13 | 100000 | 0.25 | JavaFoil+Calcfoil stall+Eppler ext transition
14 | 100000 | 0.25 | XFOIL ncrit=9
15 | 100000 | 0.5 | JavaFoil+Calcfoil stall+Eppler ext transition
16 | 100000 | 0.5 | XFOIL ncrit=9
17 | 250000 | 0 | JavaFoil+Calcfoil stall+Eppler ext transition
18 | 250000 | 0 | XFOIL ncrit=9
19 | 250000 | 0.1 | JavaFoil+Calcfoil stall+Eppler ext transition
20 | 250000 | 0.1 | XFOIL ncrit=9
21 | 250000 | 0.25 | JavaFoil+Calcfoil stall+Eppler ext transition
22 | 250000 | 0.25 | XFOIL ncrit=9
23 | 250000 | 0.5 | JavaFoil+Calcfoil stall+Eppler ext transition
24 | 250000 | 0.5 | XFOIL ncrit=9
25 | 500000 | 0 | JavaFoil+Calcfoil stall+Eppler ext transition
26 | 500000 | 0 | XFOIL ncrit=9
27 | 500000 | 0.1 | JavaFoil+Calcfoil stall+Eppler ext transition
28 | 500000 | 0.1 | XFOIL ncrit=9
29 | 500000 | 0.25 | JavaFoil+Calcfoil stall+Eppler ext transition
30 | 500000 | 0.25 | XFOIL ncrit=9
31 | 500000 | 0.5 | JavaFoil+Calcfoil stall+Eppler ext transition
32 | 500000 | 0.5 | XFOIL ncrit=9
33 | 750000 | 0 | JavaFoil+Calcfoil stall+Eppler ext transition
34 | 750000 | 0 | XFOIL ncrit=9
35 | 750000 | 0.1 | JavaFoil+Calcfoil stall+Eppler ext transition
36 | 750000 | 0.1 | XFOIL ncrit=9
37 | 750000 | 0.25 | JavaFoil+Calcfoil stall+Eppler ext transition
38 | 750000 | 0.25 | XFOIL ncrit=9
39 | 750000 | 0.5 | JavaFoil+Calcfoil stall+Eppler ext transition
40 | 750000 | 0.5 | XFOIL ncrit=9
41 | 1000000 | 0 | JavaFoil+Calcfoil stall+Eppler ext transition
42 | 1000000 | 0 | XFOIL ncrit=9
43 | 1000000 | 0.1 | JavaFoil+Calcfoil stall+Eppler ext transition
44 | 1000000 | 0.1 | XFOIL ncrit=9
45 | 1000000 | 0.25 | JavaFoil+Calcfoil stall+Eppler ext transition
46 | 1000000 | 0.25 | XFOIL ncrit=9
47 | 1000000 | 0.5 | JavaFoil+Calcfoil stall+Eppler ext transition
48 | 1000000 | 0.5 | XFOIL ncrit=9
49 | 2000000 | 0 | JavaFoil+Calcfoil stall+Eppler ext transition
50 | 2000000 | 0 | XFOIL ncrit=9
51 | 2000000 | 0.1 | JavaFoil+Calcfoil stall+Eppler ext transition
52 | 2000000 | 0.1 | XFOIL ncrit=9
53 | 2000000 | 0.25 | JavaFoil+Calcfoil stall+Eppler ext transition
54 | 2000000 | 0.25 | XFOIL ncrit=9
55 | 2000000 | 0.5 | JavaFoil+Calcfoil stall+Eppler ext transition
56 | 2000000 | 0.5 | XFOIL ncrit=9
57 | 3000000 | 0 | JavaFoil+Calcfoil stall+Eppler ext transition
58 | 3000000 | 0 | XFOIL ncrit=9
59 | 3000000 | 0.1 | JavaFoil+Calcfoil stall+Eppler ext transition
60 | 3000000 | 0.1 | XFOIL ncrit=9
61 | 3000000 | 0.25 | JavaFoil+Calcfoil stall+Eppler ext transition
62 | 3000000 | 0.25 | XFOIL ncrit=9
63 | 3000000 | 0.5 | JavaFoil+Calcfoil stall+Eppler ext transition
64 | 3000000 | 0.5 | XFOIL ncrit=9
65 | 4000000 | 0 | JavaFoil+Calcfoil stall+Eppler ext transition
66 | 4000000 | 0 | XFOIL ncrit=9
67 | 4000000 | 0.1 | JavaFoil+Calcfoil stall+Eppler ext transition
68 | 4000000 | 0.1 | XFOIL ncrit=9
69 | 4000000 | 0.25 | JavaFoil+Calcfoil stall+Eppler ext transition
70 | 4000000 | 0.25 | XFOIL ncrit=9
71 | 4000000 | 0.5 | JavaFoil+Calcfoil stall+Eppler ext transition
72 | 4000000 | 0.5 | XFOIL ncrit=9
73 | 5000000 | 0 | JavaFoil+Calcfoil stall+Eppler ext transition
74 | 5000000 | 0 | XFOIL ncrit=9
75 | 5000000 | 0.1 | JavaFoil+Calcfoil stall+Eppler ext transition
76 | 5000000 | 0.1 | XFOIL ncrit=9
77 | 5000000 | 0.25 | JavaFoil+Calcfoil stall+Eppler ext transition
78 | 5000000 | 0.25 | XFOIL ncrit=9
79 | 5000000 | 0.5 | JavaFoil+Calcfoil stall+Eppler ext transition
80 | 5000000 | 0.5 | XFOIL ncrit=9
81 | 6000000 | 0 | JavaFoil+Calcfoil stall+Eppler ext transition
82 | 6000000 | 0 | XFOIL ncrit=9
83 | 6000000 | 0.1 | JavaFoil+Calcfoil stall+Eppler ext transition
84 | 6000000 | 0.1 | XFOIL ncrit=9
85 | 6000000 | 0.25 | JavaFoil+Calcfoil stall+Eppler ext transition
86 | 6000000 | 0.25 | XFOIL ncrit=9
87 | 6000000 | 0.5 | JavaFoil+Calcfoil stall+Eppler ext transition
88 | 6000000 | 0.5 | XFOIL ncrit=9
89 | 7000000 | 0 | JavaFoil+Calcfoil stall+Eppler ext transition
90 | 7000000 | 0 | XFOIL ncrit=9
91 | 7000000 | 0.1 | JavaFoil+Calcfoil stall+Eppler ext transition
92 | 7000000 | 0.1 | XFOIL ncrit=9
93 | 7000000 | 0.25 | JavaFoil+Calcfoil stall+Eppler ext transition
94 | 7000000 | 0.25 | XFOIL ncrit=9
95 | 7000000 | 0.5 | JavaFoil+Calcfoil stall+Eppler ext transition
96 | 7000000 | 0.5 | XFOIL ncrit=9
97 | 8000000 | 0 | JavaFoil+Calcfoil stall+Eppler ext transition
98 | 8000000 | 0 | XFOIL ncrit=9
99 | 8000000 | 0.1 | JavaFoil+Calcfoil stall+Eppler ext transition
100 | 8000000 | 0.1 | XFOIL ncrit=9
101 | 8000000 | 0.25 | JavaFoil+Calcfoil stall+Eppler ext transition
102 | 8000000 | 0.25 | XFOIL ncrit=9
103 | 8000000 | 0.5 | JavaFoil+Calcfoil stall+Eppler ext transition
104 | 8000000 | 0.5 | XFOIL ncrit=9
105 | 10000000 | 0 | JavaFoil+Calcfoil stall+Eppler ext transition
106 | 10000000 | 0 | XFOIL ncrit=9
107 | 10000000 | 0.1 | JavaFoil+Calcfoil stall+Eppler ext transition
108 | 10000000 | 0.1 | XFOIL ncrit=9
109 | 10000000 | 0.25 | JavaFoil+Calcfoil stall+Eppler ext transition
110 | 10000000 | 0.25 | XFOIL ncrit=9
111 | 10000000 | 0.5 | JavaFoil+Calcfoil stall+Eppler ext transition
112 | 10000000 | 0.5 | XFOIL ncrit=9
113 | 12000000 | 0 | JavaFoil+Calcfoil stall+Eppler ext transition
114 | 12000000 | 0 | XFOIL ncrit=9
115 | 12000000 | 0.1 | JavaFoil+Calcfoil stall+Eppler ext transition
116 | 12000000 | 0.1 | XFOIL ncrit=9
117 | 12000000 | 0.25 | JavaFoil+Calcfoil stall+Eppler ext transition
118 | 12000000 | 0.25 | XFOIL ncrit=9
119 | 12000000 | 0.5 | JavaFoil+Calcfoil stall+Eppler ext transition
120 | 12000000 | 0.5 | XFOIL ncrit=9
121 | 14000000 | 0 | JavaFoil+Calcfoil stall+Eppler ext transition
122 | 14000000 | 0 | XFOIL ncrit=9
123 | 14000000 | 0.1 | JavaFoil+Calcfoil stall+Eppler ext transition
124 | 14000000 | 0.1 | XFOIL ncrit=9
125 | 14000000 | 0.25 | JavaFoil+Calcfoil stall+Eppler ext transition
126 | 14000000 | 0.25 | XFOIL ncrit=9
127 | 14000000 | 0.5 | JavaFoil+Calcfoil stall+Eppler ext transition
128 | 14000000 | 0.5 | XFOIL ncrit=9
129 | 16000000 | 0 | JavaFoil+Calcfoil stall+Eppler ext transition
130 | 16000000 | 0 | XFOIL ncrit=9
131 | 16000000 | 0.1 | JavaFoil+Calcfoil stall+Eppler ext transition
132 | 16000000 | 0.1 | XFOIL ncrit=9
133 | 16000000 | 0.25 | JavaFoil+Calcfoil stall+Eppler ext transition
134 | 16000000 | 0.25 | XFOIL ncrit=9
135 | 16000000 | 0.5 | JavaFoil+Calcfoil stall+Eppler ext transition
136 | 16000000 | 0.5 | XFOIL ncrit=9
137 | 18000000 | 0 | JavaFoil+Calcfoil stall+Eppler ext transition
138 | 18000000 | 0 | XFOIL ncrit=9
139 | 18000000 | 0.1 | JavaFoil+Calcfoil stall+Eppler ext transition
140 | 18000000 | 0.1 | XFOIL ncrit=9
141 | 18000000 | 0.25 | JavaFoil+Calcfoil stall+Eppler ext transition
142 | 18000000 | 0.25 | XFOIL ncrit=9
143 | 18000000 | 0.5 | JavaFoil+Calcfoil stall+Eppler ext transition
144 | 18000000 | 0.5 | XFOIL ncrit=9
145 | 20000000 | 0 | JavaFoil+Calcfoil stall+Eppler ext transition
146 | 20000000 | 0 | XFOIL ncrit=9
147 | 20000000 | 0.1 | JavaFoil+Calcfoil stall+Eppler ext transition
148 | 20000000 | 0.1 | XFOIL ncrit=9
149 | 20000000 | 0.25 | JavaFoil+Calcfoil stall+Eppler ext transition
150 | 20000000 | 0.25 | XFOIL ncrit=9
151 | 20000000 | 0.5 | JavaFoil+Calcfoil stall+Eppler ext transition
152 | 20000000 | 0.5 | XFOIL ncrit=9

## 1. Re 50k Mach 0.00 (1)
BIGFOIL.COM POLAR EXPORT
NACA64-120 a=0.8
NACA64-120 a=0.8 |  |  |  | Cl Max: | 1.329 | at alpha= | 17.5 | deg
JavaFoil+Calcfoil stall+Eppler ext transition |  |  |  | L/D Max: | 29.319 | at alpha= | 7.5 | deg
Re: | 50000 |  |  | Cd Min: | 0.02257 | at alpha= | 0 | deg
Mach: | 0 |  |  | Cl=0 at alpha= | -0.7931 | deg
|  |  |  | @ Cl=0.1, Cd= | 0.022604
|  |  |  | @ Cl=0.4, Cd= | 0.025133
|  |  |  | @ Cl=0.6, Cd= | 0.028078
alpha (deg) | Cl | Cd | Cm | Cl/Cd
-20 | -1.237 | 0.25137 | 0.005 | -4.921
-19.5 | -1.244 | 0.23501 | 0.005 | -5.291
-19 | -1.247 | 0.2257 | 0.005 | -5.525
-18.5 | -1.246 | 0.20841 | 0.005 | -5.979
-18 | -1.243 | 0.19756 | 0.004 | -6.293
-17.5 | -1.238 | 0.18809 | 0.004 | -6.581
-17 | -1.23 | 0.17834 | 0.004 | -6.9
-16.5 | -1.22 | 0.16781 | 0.003 | -7.273
-16 | -1.208 | 0.15709 | 0.003 | -7.691
-15.5 | -1.193 | 0.14689 | 0.003 | -8.124
-15 | -1.176 | 0.13943 | 0.002 | -8.435
-14.5 | -1.156 | 0.1326 | 0.002 | -8.722
-14 | -1.134 | 0.12335 | 0.002 | -9.195
-13.5 | -1.11 | 0.11648 | 0.001 | -9.526
-13 | -1.083 | 0.11005 | 0.001 | -9.84
-12.5 | -1.054 | 0.10324 | 0.001 | -10.206
-12 | -1.022 | 0.09616 | 0 | -10.631
-11.5 | -0.989 | 0.09125 | 0 | -10.842
-11 | -0.954 | 0.08502 | 0 | -11.219
-10.5 | -0.917 | 0.07999 | -0.001 | -11.462
-10 | -0.878 | 0.0755 | -0.001 | -11.636
-9.5 | -0.838 | 0.07085 | -0.001 | -11.83
-9 | -0.797 | 0.06624 | -0.002 | -12.036
-8.5 | -0.872 | 0.03455 | -0.004 | -25.231
-8 | -0.823 | 0.03286 | -0.005 | -25.043
-7.5 | -0.771 | 0.03137 | -0.006 | -24.588
-7 | -0.718 | 0.03008 | -0.006 | -23.885
-6.5 | -0.635 | 0.03231 | -0.007 | -19.671
-6 | -0.583 | 0.03106 | -0.007 | -18.755
-5.5 | -0.529 | 0.02994 | -0.008 | -17.676
-5 | -0.476 | 0.02877 | -0.009 | -16.529
-4.5 | -0.421 | 0.02788 | -0.01 | -15.093
-4 | -0.365 | 0.02709 | -0.01 | -13.487
-3.5 | -0.31 | 0.0263 | -0.011 | -11.774
-3 | -0.254 | 0.02563 | -0.012 | -9.91
-2.5 | -0.197 | 0.02504 | -0.013 | -7.868
-2 | -0.14 | 0.02446 | -0.013 | -5.716
-1.5 | -0.082 | 0.024 | -0.014 | -3.421
-1 | -0.024 | 0.02367 | -0.015 | -1.014
-0.5 | 0.034 | 0.02331 | -0.016 | 1.479
0 | 0.094 | 0.02257 | -0.016 | 4.165
0.5 | 0.153 | 0.0229 | -0.017 | 6.665
1 | 0.211 | 0.02332 | -0.018 | 9.034
1.5 | 0.269 | 0.02375 | -0.019 | 11.307
2 | 0.326 | 0.02432 | -0.019 | 13.396
2.5 | 0.383 | 0.02493 | -0.02 | 15.351
3 | 0.439 | 0.0256 | -0.021 | 17.155
3.5 | 0.496 | 0.02635 | -0.021 | 18.801
4 | 0.549 | 0.0272 | -0.022 | 20.175
4.5 | 0.603 | 0.02813 | -0.023 | 21.445
5 | 0.657 | 0.02913 | -0.023 | 22.568
5.5 | 0.711 | 0.03022 | -0.024 | 23.52
6 | 0.763 | 0.03151 | -0.025 | 24.229
6.5 | 0.815 | 0.03287 | -0.026 | 24.796
7 | 0.865 | 0.03443 | -0.026 | 25.13
7.5 | 0.956 | 0.03262 | -0.029 | 29.319
8 | 1.006 | 0.03433 | -0.03 | 29.307
8.5 | 1.054 | 0.03602 | -0.031 | 29.27
9 | 1.101 | 0.0378 | -0.031 | 29.113
9.5 | 1.144 | 0.03974 | -0.032 | 28.793
10 | 1.028 | 0.07447 | -0.017 | 13.806
10.5 | 1.064 | 0.07966 | -0.017 | 13.363
11 | 1.1 | 0.08471 | -0.017 | 12.986
11.5 | 1.134 | 0.09011 | -0.017 | 12.581
12 | 1.166 | 0.09607 | -0.017 | 12.133
12.5 | 1.196 | 0.10262 | -0.017 | 11.65
13 | 1.222 | 0.10946 | -0.018 | 11.167
13.5 | 1.245 | 0.1173 | -0.018 | 10.615
14 | 1.265 | 0.12338 | -0.018 | 10.256
14.5 | 1.283 | 0.13296 | -0.018 | 9.65
15 | 1.297 | 0.14064 | -0.018 | 9.225
15.5 | 1.309 | 0.14829 | -0.018 | 8.83
16 | 1.318 | 0.15658 | -0.019 | 8.42
16.5 | 1.324 | 0.16804 | -0.019 | 7.881
17 | 1.328 | 0.17583 | -0.019 | 7.553
17.5 | 1.329 | 0.18708 | -0.019 | 7.102
18 | 1.327 | 0.20208 | -0.019 | 6.566
18.5 | 1.323 | 0.2079 | -0.019 | 6.363
19 | 1.316 | 0.22184 | -0.019 | 5.933
19.5 | 1.308 | 0.23601 | -0.02 | 5.541
20 | 1.297 | 0.24756 | -0.02 | 5.239

## 2. Re 50k Mach 0.00 (2)
BIGFOIL.COM POLAR EXPORT
NACA64-120 a=0.8
NACA64-120 a=0.8 |  |  |  | Cl Max: | 1.0405 | at alpha= | 14 | deg
XFOIL ncrit=9 |  |  |  | L/D Max: | 17.8748 | at alpha= | 12.5 | deg
Re: | 50000 |  |  | Cd Min: | 0.22024 | at alpha= | 19 | deg
Mach: | 0 |  |  | Cl=0 at alpha= | 4.865 | deg
|  |  |  | @ Cl=0.1, Cd= | 0.07438
|  |  |  | @ Cl=0.4, Cd= | 0.089465
|  |  |  | @ Cl=0.6, Cd= | 0.086953
alpha (deg) | Cl | Cd | Cm | Cl/Cd
-17.5 | -0.5292 | 0.19842 | 0.0078 | -2.6671
-17 | -0.4976 | 0.18931 | 0.0057 | -2.6285
-16.5 | -0.4913 | 0.18426 | 0.0018 | -2.6663
-16 | -0.4878 | 0.18088 | -0.0014 | -2.6968
-15.5 | -0.4491 | 0.171 | -0.0032 | -2.6263
-15 | -0.4347 | 0.16418 | -0.0061 | -2.6477
-13.5 | -0.7687 | 0.07936 | -0.0557 | -9.6862
-13 | -0.8387 | 0.06735 | -0.0579 | -12.4529
-12.5 | -0.8849 | 0.05931 | -0.0565 | -14.9199
-12 | -0.8796 | 0.05347 | -0.0551 | -16.4503
-11.5 | -0.8727 | 0.04882 | -0.0525 | -17.8759
-11 | -0.8026 | 0.0449 | -0.0534 | -17.8753
-10.5 | -0.767 | 0.04212 | -0.0506 | -18.2099
-10 | -0.7693 | 0.04074 | -0.0428 | -18.8832
-9.5 | -0.5807 | 0.06261 | -0.0317 | -9.2749
-9 | -0.5929 | 0.06613 | -0.0206 | -8.9657
-8.5 | -0.5227 | 0.07436 | -0.0127 | -7.0293
-8 | -0.5024 | 0.07693 | -0.0058 | -6.5306
-7.5 | -0.4855 | 0.07838 | 0.0002 | -6.1942
-7 | -0.4218 | 0.07949 | 0 | -5.3063
-6.5 | -0.2115 | 0.08088 | -0.0135 | -2.615
-6 | -0.1457 | 0.07733 | -0.022 | -1.8841
-5.5 | -0.0553 | 0.0722 | -0.0345 | -0.76593
-5 | 0.0113 | 0.06941 | -0.0429 | 0.1628
-4.5 | 0.1007 | 0.06469 | -0.0557 | 1.5567
-4 | 0.2051 | 0.06003 | -0.0721 | 3.4166
-3.5 | 0.284 | 0.05697 | -0.0836 | 4.9851
-3 | 0.2892 | 0.05779 | -0.0802 | 5.0043
-2.5 | 0.2944 | 0.05876 | -0.0769 | 5.0102
-1 | -0.0108 | 0.06798 | -0.0117 | -0.15887
-0.5 | -0.1098 | 0.06774 | 0.0072 | -1.6209
0.5 | -0.3967 | 0.05864 | 0.0654 | -6.765
1 | -0.4329 | 0.05543 | 0.0761 | -7.8099
1.5 | -0.4152 | 0.05434 | 0.0776 | -7.6408
2 | -0.4171 | 0.05244 | 0.0824 | -7.9539
2.5 | -0.3787 | 0.05269 | 0.0802 | -7.1873
3 | -0.3029 | 0.05561 | 0.07 | -5.4469
3.5 | -0.2302 | 0.05837 | 0.0607 | -3.9438
4 | -0.1584 | 0.0612 | 0.0515 | -2.5882
4.5 | -0.0584 | 0.06641 | 0.0367 | -0.87939
5.5 | 0.1016 | 0.07446 | 0.014 | 1.3645
6 | 0.1718 | 0.0779 | 0.004 | 2.2054
6.5 | 0.2041 | 0.08074 | 0.0012 | 2.5279
7 | 0.1851 | 0.07955 | 0.008 | 2.3268
7.5 | 0.195 | 0.08112 | 0.0104 | 2.4038
8 | 0.2079 | 0.0827 | 0.0107 | 2.5139
8.5 | 0.2466 | 0.08708 | 0.0074 | 2.8319
9 | 0.285 | 0.09149 | 0.0047 | 3.1151
9.5 | 0.4065 | 0.08935 | 0.0052 | 4.5495
10 | 0.4776 | 0.08937 | 0.0054 | 5.3441
10.5 | 0.5202 | 0.0903 | 0.0064 | 5.7608
11 | 0.5728 | 0.0897 | 0.0082 | 6.3857
11.5 | 0.6846 | 0.07841 | 0.0148 | 8.731
12 | 0.909 | 0.05101 | 0.0282 | 17.82
12.5 | 0.9622 | 0.05383 | 0.0298 | 17.8748
13 | 0.9936 | 0.05873 | 0.0306 | 16.9181
13.5 | 1.0089 | 0.06488 | 0.0312 | 15.5502
14 | 1.0405 | 0.07099 | 0.0313 | 14.657
14.5 | 0.9825 | 0.08172 | 0.0307 | 12.0228
15.5 | 0.6421 | 0.16007 | -0.0086 | 4.0114
16 | 0.5674 | 0.18205 | -0.0262 | 3.1167
16.5 | 0.6038 | 0.19204 | -0.0281 | 3.1441
17 | 0.6128 | 0.1967 | -0.0314 | 3.1154
17.5 | 0.6176 | 0.20156 | -0.0356 | 3.0641
18 | 0.6442 | 0.21018 | -0.0382 | 3.065
18.5 | 0.6669 | 0.21685 | -0.0408 | 3.0754
19 | 0.6685 | 0.22024 | -0.0458 | 3.0353

## 3. Re 50k Mach 0.10 (1)
BIGFOIL.COM POLAR EXPORT
NACA64-120 a=0.8
NACA64-120 a=0.8 |  |  |  | Cl Max: | 1.312 | at alpha= | 17 | deg
JavaFoil+Calcfoil stall+Eppler ext transition |  |  |  | L/D Max: | 29.197 | at alpha= | 7.5 | deg
Re: | 50000 |  |  | Cd Min: | 0.02269 | at alpha= | 0 | deg
Mach: | 0.1 |  |  | Cl=0 at alpha= | -0.79661 | deg
|  |  |  | @ Cl=0.1, Cd= | 0.022725
|  |  |  | @ Cl=0.4, Cd= | 0.025195
|  |  |  | @ Cl=0.6, Cd= | 0.028165
alpha (deg) | Cl | Cd | Cm | Cl/Cd
-20 | -1.206 | 0.25468 | 0.005 | -4.736
-19.5 | -1.216 | 0.23941 | 0.005 | -5.08
-19 | -1.223 | 0.22826 | 0.005 | -5.357
-18.5 | -1.225 | 0.2172 | 0.005 | -5.641
-18 | -1.225 | 0.1994 | 0.004 | -6.143
-17.5 | -1.222 | 0.19572 | 0.004 | -6.245
-17 | -1.217 | 0.17966 | 0.004 | -6.775
-16.5 | -1.21 | 0.1683 | 0.003 | -7.187
-16 | -1.199 | 0.15784 | 0.003 | -7.597
-15.5 | -1.186 | 0.15142 | 0.003 | -7.835
-15 | -1.171 | 0.14357 | 0.002 | -8.155
-14.5 | -1.153 | 0.13266 | 0.002 | -8.688
-14 | -1.132 | 0.1262 | 0.002 | -8.969
-13.5 | -1.108 | 0.11863 | 0.001 | -9.343
-13 | -1.083 | 0.10988 | 0.001 | -9.852
-12.5 | -1.054 | 0.10318 | 0.001 | -10.216
-12 | -1.024 | 0.09701 | 0 | -10.553
-11.5 | -0.991 | 0.09118 | 0 | -10.87
-11 | -0.956 | 0.08645 | 0 | -11.06
-10.5 | -0.919 | 0.08006 | -0.001 | -11.484
-10 | -0.881 | 0.07589 | -0.001 | -11.613
-9.5 | -0.842 | 0.07118 | -0.001 | -11.823
-9 | -0.8 | 0.06655 | -0.002 | -12.025
-8.5 | -0.875 | 0.03486 | -0.004 | -25.095
-8 | -0.826 | 0.03314 | -0.005 | -24.93
-7.5 | -0.774 | 0.03162 | -0.006 | -24.493
-7 | -0.721 | 0.0303 | -0.007 | -23.808
-6.5 | -0.638 | 0.03253 | -0.007 | -19.617
-6 | -0.585 | 0.03117 | -0.008 | -18.783
-5.5 | -0.532 | 0.03005 | -0.008 | -17.697
-5 | -0.478 | 0.02895 | -0.009 | -16.496
-4.5 | -0.423 | 0.02805 | -0.01 | -15.064
-4 | -0.367 | 0.02718 | -0.01 | -13.506
-3.5 | -0.311 | 0.02645 | -0.011 | -11.756
-3 | -0.255 | 0.02577 | -0.012 | -9.898
-2.5 | -0.198 | 0.02511 | -0.013 | -7.888
-2 | -0.14 | 0.02459 | -0.013 | -5.708
-1.5 | -0.082 | 0.02414 | -0.014 | -3.416
-1 | -0.024 | 0.02373 | -0.015 | -1.016
-0.5 | 0.035 | 0.02344 | -0.016 | 1.477
0 | 0.094 | 0.02269 | -0.016 | 4.16
0.5 | 0.153 | 0.02303 | -0.017 | 6.656
1 | 0.212 | 0.02341 | -0.018 | 9.047
1.5 | 0.27 | 0.02389 | -0.019 | 11.287
2 | 0.327 | 0.0244 | -0.019 | 13.416
2.5 | 0.385 | 0.02501 | -0.02 | 15.372
3 | 0.441 | 0.0257 | -0.021 | 17.18
3.5 | 0.498 | 0.02652 | -0.021 | 18.762
4 | 0.551 | 0.02731 | -0.022 | 20.195
4.5 | 0.606 | 0.02827 | -0.023 | 21.44
5 | 0.66 | 0.02933 | -0.023 | 22.508
5.5 | 0.714 | 0.03044 | -0.024 | 23.448
6 | 0.767 | 0.03174 | -0.025 | 24.15
6.5 | 0.818 | 0.03312 | -0.026 | 24.707
7 | 0.869 | 0.03458 | -0.026 | 25.137
7.5 | 0.96 | 0.03288 | -0.029 | 29.197
8 | 1.01 | 0.03471 | -0.03 | 29.091
8.5 | 1.058 | 0.03636 | -0.031 | 29.1
9 | 1.104 | 0.03816 | -0.031 | 28.932
9.5 | 1.147 | 0.04016 | -0.032 | 28.57
10 | 1.031 | 0.07494 | -0.017 | 13.76
10.5 | 1.067 | 0.07977 | -0.017 | 13.381
11 | 1.103 | 0.08574 | -0.017 | 12.862
11.5 | 1.136 | 0.0914 | -0.017 | 12.429
12 | 1.167 | 0.09739 | -0.017 | 11.987
12.5 | 1.196 | 0.10287 | -0.017 | 11.628
13 | 1.222 | 0.10977 | -0.018 | 11.133
13.5 | 1.244 | 0.11671 | -0.018 | 10.657
14 | 1.263 | 0.12405 | -0.018 | 10.177
14.5 | 1.279 | 0.13361 | -0.018 | 9.57
15 | 1.291 | 0.14143 | -0.018 | 9.129
15.5 | 1.301 | 0.15025 | -0.018 | 8.659
16 | 1.308 | 0.15823 | -0.018 | 8.265
16.5 | 1.311 | 0.16932 | -0.018 | 7.745
17 | 1.312 | 0.1774 | -0.019 | 7.397
17.5 | 1.31 | 0.19218 | -0.019 | 6.817
18 | 1.305 | 0.20376 | -0.019 | 6.406
18.5 | 1.298 | 0.21025 | -0.019 | 6.173
19 | 1.288 | 0.22562 | -0.019 | 5.708
19.5 | 1.276 | 0.23971 | -0.019 | 5.323
20 | 1.262 | 0.25236 | -0.019 | 4.999

## 4. Re 50k Mach 0.10 (2)
BIGFOIL.COM POLAR EXPORT
NACA64-120 a=0.8
NACA64-120 a=0.8 |  |  |  | Cl Max: | 0.993 | at alpha= | 13.5 | deg
XFOIL ncrit=9 |  |  |  | L/D Max: | 17.4096 | at alpha= | 12 | deg
Re: | 50000 |  |  | Cd Min: | 0.21741 | at alpha= | 18.5 | deg
Mach: | 0.1 |  |  | Cl=0 at alpha= | 4.9414 | deg
|  |  |  | @ Cl=0.1, Cd= | 0.074585
|  |  |  | @ Cl=0.4, Cd= | 0.089758
|  |  |  | @ Cl=0.6, Cd= | 0.081923
alpha (deg) | Cl | Cd | Cm | Cl/Cd
-17.5 | -0.53 | 0.19923 | 0.0078 | -2.6602
-17 | -0.4973 | 0.18987 | 0.0057 | -2.6192
-16.5 | -0.4904 | 0.18473 | 0.0018 | -2.6547
-16 | -0.487 | 0.18142 | -0.0015 | -2.6844
-15.5 | -0.4483 | 0.17149 | -0.0033 | -2.6141
-15 | -0.4336 | 0.16466 | -0.0063 | -2.6333
-13.5 | -0.7499 | 0.08197 | -0.0555 | -9.1485
-13 | -0.8197 | 0.06927 | -0.0586 | -11.8334
-12.5 | -0.8712 | 0.06064 | -0.0579 | -14.3668
-12 | -0.862 | 0.0547 | -0.0568 | -15.7587
-11.5 | -0.864 | 0.04968 | -0.0542 | -17.3913
-11 | -0.7997 | 0.04568 | -0.0546 | -17.5066
-10.5 | -0.7604 | 0.04293 | -0.0519 | -17.7126
-10 | -0.771 | 0.04131 | -0.0439 | -18.6638
-9.5 | -0.5452 | 0.06636 | -0.0324 | -8.2158
-8.5 | -0.5538 | 0.07267 | -0.0126 | -7.6208
-8 | -0.558 | 0.07425 | -0.0044 | -7.5152
-7.5 | -0.4919 | 0.0785 | 0 | -6.2662
-7 | -0.4579 | 0.07869 | 0.0009 | -5.819
-6.5 | -0.2081 | 0.08119 | -0.0148 | -2.5631
-6 | -0.1457 | 0.07818 | -0.0226 | -1.8636
-5.5 | -0.0498 | 0.07241 | -0.0359 | -0.68775
-5 | 0.0234 | 0.06904 | -0.0454 | 0.33893
-4.5 | 0.1018 | 0.06511 | -0.0562 | 1.5635
-3.5 | 0.2926 | 0.05703 | -0.0853 | 5.1306
-3 | 0.2935 | 0.05804 | -0.0811 | 5.0569
-2.5 | 0.2915 | 0.05928 | -0.0764 | 4.9173
-0.5 | -0.1093 | 0.0681 | 0.007 | -1.605
0.5 | -0.3962 | 0.05908 | 0.0653 | -6.7062
1 | -0.4239 | 0.05625 | 0.0746 | -7.536
1.5 | -0.4165 | 0.05472 | 0.0779 | -7.6115
2 | -0.4203 | 0.05274 | 0.083 | -7.9693
2.5 | -0.3777 | 0.05315 | 0.0801 | -7.1063
3 | -0.3044 | 0.05607 | 0.0704 | -5.4289
3.5 | -0.2344 | 0.05867 | 0.0616 | -3.9952
4 | -0.1587 | 0.06159 | 0.0517 | -2.5767
4.5 | -0.0648 | 0.06636 | 0.0381 | -0.97649
5 | 0.0086 | 0.06934 | 0.0282 | 0.12403
5.5 | 0.0899 | 0.07397 | 0.0164 | 1.2154
6.5 | 0.1998 | 0.08066 | 0.0021 | 2.4771
7 | 0.1923 | 0.08049 | 0.0071 | 2.3891
8 | 0.2087 | 0.08315 | 0.011 | 2.5099
8.5 | 0.2437 | 0.08718 | 0.0082 | 2.7954
9 | 0.284 | 0.09167 | 0.0053 | 3.0981
9.5 | 0.3992 | 0.08975 | 0.0059 | 4.4479
10 | 0.4634 | 0.09038 | 0.006 | 5.1272
10.5 | 0.5435 | 0.0885 | 0.0075 | 6.1412
11.5 | 0.8586 | 0.05182 | 0.0252 | 16.5689
12 | 0.9053 | 0.052 | 0.0292 | 17.4096
12.5 | 0.9541 | 0.05518 | 0.0307 | 17.2907
13 | 0.9826 | 0.0603 | 0.0316 | 16.2952
13.5 | 0.993 | 0.06683 | 0.0321 | 14.8586
14 | 0.9468 | 0.07718 | 0.0313 | 12.2674
14.5 | 0.8357 | 0.09745 | 0.0241 | 8.5757
16 | 0.5673 | 0.18261 | -0.0263 | 3.1066
16.5 | 0.6031 | 0.19259 | -0.0283 | 3.1315
17 | 0.6131 | 0.19736 | -0.0316 | 3.1065
17.5 | 0.618 | 0.20221 | -0.0358 | 3.0562
18 | 0.6454 | 0.211 | -0.0384 | 3.0588
18.5 | 0.6669 | 0.21741 | -0.0412 | 3.0675

## 5. Re 50k Mach 0.25 (1)
BIGFOIL.COM POLAR EXPORT
NACA64-120 a=0.8
NACA64-120 a=0.8 |  |  |  | Cl Max: | 1.235 | at alpha= | 14.5 | deg
JavaFoil+Calcfoil stall+Eppler ext transition |  |  |  | L/D Max: | 28.39 | at alpha= | 8 | deg
Re: | 50000 |  |  | Cd Min: | 0.02325 | at alpha= | 0 | deg
Mach: | 0.25 |  |  | Cl=0 at alpha= | -0.79167 | deg
|  |  |  | @ Cl=0.1, Cd= | 0.023269
|  |  |  | @ Cl=0.4, Cd= | 0.025801
|  |  |  | @ Cl=0.6, Cd= | 0.028753
alpha (deg) | Cl | Cd | Cm | Cl/Cd
-20 | -0.936 | 0.31664 | 0.005 | -2.955
-19.5 | -0.977 | 0.28998 | 0.005 | -3.368
-19 | -1.012 | 0.27856 | 0.005 | -3.633
-18.5 | -1.04 | 0.26138 | 0.005 | -3.979
-18 | -1.064 | 0.23733 | 0.004 | -4.484
-17.5 | -1.084 | 0.22473 | 0.004 | -4.824
-17 | -1.1 | 0.20382 | 0.004 | -5.397
-16.5 | -1.112 | 0.1941 | 0.003 | -5.727
-16 | -1.119 | 0.17541 | 0.003 | -6.379
-15.5 | -1.122 | 0.16797 | 0.003 | -6.679
-15 | -1.12 | 0.15269 | 0.002 | -7.337
-14.5 | -1.115 | 0.1426 | 0.002 | -7.816
-14 | -1.105 | 0.1336 | 0.002 | -8.268
-13.5 | -1.091 | 0.12544 | 0.002 | -8.694
-13 | -1.073 | 0.11854 | 0.001 | -9.048
-12.5 | -1.051 | 0.10841 | 0.001 | -9.694
-12 | -1.026 | 0.10286 | 0 | -9.973
-11.5 | -0.998 | 0.09588 | 0 | -10.404
-11 | -0.966 | 0.08861 | 0 | -10.903
-10.5 | -0.932 | 0.08318 | -0.001 | -11.204
-10 | -0.895 | 0.07758 | -0.001 | -11.54
-9.5 | -0.857 | 0.07297 | -0.001 | -11.74
-9 | -0.816 | 0.0684 | -0.002 | -11.929
-8.5 | -0.774 | 0.06418 | -0.002 | -12.053
-8 | -0.843 | 0.03469 | -0.005 | -24.299
-7.5 | -0.791 | 0.03299 | -0.006 | -23.978
-7 | -0.738 | 0.03155 | -0.007 | -23.376
-6.5 | -0.683 | 0.03021 | -0.007 | -22.597
-6 | -0.6 | 0.0321 | -0.008 | -18.681
-5.5 | -0.545 | 0.0309 | -0.008 | -17.627
-5 | -0.489 | 0.02976 | -0.009 | -16.443
-4.5 | -0.433 | 0.02882 | -0.01 | -15.026
-4 | -0.376 | 0.02792 | -0.011 | -13.474
-3.5 | -0.319 | 0.02714 | -0.011 | -11.743
-3 | -0.262 | 0.02642 | -0.012 | -9.9
-2.5 | -0.203 | 0.02582 | -0.013 | -7.856
-2 | -0.144 | 0.02521 | -0.014 | -5.709
-1.5 | -0.085 | 0.02475 | -0.014 | -3.415
-1 | -0.025 | 0.02434 | -0.015 | -1.015
-0.5 | 0.035 | 0.02404 | -0.016 | 1.476
0 | 0.097 | 0.02325 | -0.017 | 4.161
0.5 | 0.157 | 0.02364 | -0.017 | 6.64
1 | 0.217 | 0.02404 | -0.018 | 9.024
1.5 | 0.276 | 0.02454 | -0.019 | 11.256
2 | 0.335 | 0.02509 | -0.02 | 13.37
2.5 | 0.394 | 0.02572 | -0.02 | 15.322
3 | 0.452 | 0.0265 | -0.021 | 17.054
3.5 | 0.51 | 0.0273 | -0.022 | 18.684
4 | 0.565 | 0.02814 | -0.023 | 20.08
4.5 | 0.621 | 0.02912 | -0.023 | 21.332
5 | 0.676 | 0.03024 | -0.024 | 22.37
5.5 | 0.731 | 0.03142 | -0.025 | 23.281
6 | 0.785 | 0.03281 | -0.025 | 23.918
6.5 | 0.838 | 0.03429 | -0.026 | 24.426
7 | 0.889 | 0.03585 | -0.027 | 24.801
7.5 | 0.981 | 0.03473 | -0.03 | 28.232
8 | 1.03 | 0.0363 | -0.03 | 28.39
8.5 | 1.078 | 0.03833 | -0.031 | 28.121
9 | 1.122 | 0.04041 | -0.032 | 27.767
9.5 | 1.011 | 0.07207 | -0.017 | 14.029
10 | 1.047 | 0.0774 | -0.017 | 13.529
10.5 | 1.082 | 0.08307 | -0.017 | 13.025
11 | 1.114 | 0.08902 | -0.017 | 12.517
11.5 | 1.144 | 0.09465 | -0.017 | 12.084
12 | 1.17 | 0.10096 | -0.017 | 11.59
12.5 | 1.193 | 0.1095 | -0.018 | 10.897
13 | 1.212 | 0.11778 | -0.018 | 10.289
13.5 | 1.224 | 0.12526 | -0.018 | 9.773
14 | 1.232 | 0.13488 | -0.018 | 9.133
14.5 | 1.235 | 0.14465 | -0.018 | 8.537
15 | 1.233 | 0.1537 | -0.018 | 8.019
15.5 | 1.226 | 0.16491 | -0.018 | 7.433
16 | 1.214 | 0.18136 | -0.018 | 6.692
16.5 | 1.197 | 0.19245 | -0.019 | 6.218
17 | 1.175 | 0.20261 | -0.019 | 5.797
17.5 | 1.148 | 0.22044 | -0.019 | 5.206
18 | 1.116 | 0.2388 | -0.019 | 4.674
18.5 | 1.08 | 0.25495 | -0.019 | 4.236
19 | 1.04 | 0.27629 | -0.019 | 3.763
19.5 | 0.996 | 0.2962 | -0.019 | 3.361

## 6. Re 50k Mach 0.25 (2)
BIGFOIL.COM POLAR EXPORT
NACA64-120 a=0.8
NACA64-120 a=0.8 |  |  |  | Cl Max: | 0.9018 | at alpha= | 13 | deg
XFOIL ncrit=9 |  |  |  | L/D Max: | 14.792 | at alpha= | 12 | deg
Re: | 50000 |  |  | Cd Min: | 0.21576 | at alpha= | 18 | deg
Mach: | 0.25 |  |  | Cl=0 at alpha= | 5.1038 | deg
|  |  |  | @ Cl=0.1, Cd= | 0.077029
|  |  |  | @ Cl=0.4, Cd= | 0.091097
|  |  |  | @ Cl=0.6, Cd= | 0.087983
alpha (deg) | Cl | Cd | Cm | Cl/Cd
-16.5 | -0.4855 | 0.18729 | 0.0017 | -2.5922
-16 | -0.4841 | 0.18457 | -0.002 | -2.6229
-15.5 | -0.4443 | 0.1742 | -0.004 | -2.5505
-15 | -0.4283 | 0.16723 | -0.0072 | -2.5611
-14 | -0.4693 | 0.14159 | -0.0247 | -3.3145
-13.5 | -0.4621 | 0.13006 | -0.0295 | -3.553
-13 | -0.6173 | 0.09297 | -0.0518 | -6.6398
-12.5 | -0.7031 | 0.07457 | -0.0599 | -9.4287
-12 | -0.7698 | 0.06269 | -0.0627 | -12.2795
-11.5 | -0.8143 | 0.0549 | -0.0616 | -14.8324
-11 | -0.7912 | 0.05016 | -0.0601 | -15.7735
-10.5 | -0.7462 | 0.04718 | -0.0576 | -15.816
-10 | -0.7452 | 0.04561 | -0.0504 | -16.3385
-9.5 | -0.7811 | 0.04409 | -0.0405 | -17.716
-9 | -0.5615 | 0.07058 | -0.0258 | -7.9555
-8.5 | -0.5808 | 0.07206 | -0.0163 | -8.06
-8 | -0.5239 | 0.07836 | -0.0087 | -6.6858
-7.5 | -0.5156 | 0.07961 | -0.002 | -6.4766
-7 | -0.383 | 0.08126 | -0.0101 | -4.7133
-6.5 | -0.1826 | 0.08267 | -0.0217 | -2.2088
-6 | -0.1099 | 0.0782 | -0.0308 | -1.4054
-5.5 | -0.0416 | 0.07469 | -0.0391 | -0.55697
-5 | 0.0227 | 0.07143 | -0.0468 | 0.31779
-4.5 | 0.1075 | 0.06722 | -0.0584 | 1.5992
-4 | 0.2058 | 0.06292 | -0.0731 | 3.2708
-3.5 | 0.2752 | 0.06005 | -0.0827 | 4.5828
-3 | 0.2885 | 0.06057 | -0.0809 | 4.7631
-2.5 | 0.2999 | 0.06124 | -0.0785 | 4.8971
-1 | -0.0497 | 0.07068 | -0.0061 | -0.70317
-0.5 | -0.2158 | 0.06928 | 0.0239 | -3.1149
1 | -0.3949 | 0.05977 | 0.0696 | -6.607
1.5 | -0.4297 | 0.0566 | 0.0802 | -7.5919
2 | -0.4007 | 0.05606 | 0.0798 | -7.1477
2.5 | -0.3869 | 0.05509 | 0.0819 | -7.0231
3 | -0.3099 | 0.05796 | 0.0718 | -5.3468
3.5 | -0.2399 | 0.06056 | 0.0631 | -3.9614
4 | -0.1651 | 0.06396 | 0.0538 | -2.5813
4.5 | -0.105 | 0.06605 | 0.0469 | -1.5897
5 | -0.0137 | 0.07129 | 0.034 | -0.19217
5.5 | 0.0523 | 0.07397 | 0.0252 | 0.70704
6 | 0.1404 | 0.07962 | 0.0122 | 1.7634
7 | 0.2129 | 0.08473 | 0.005 | 2.5127
7.5 | 0.1993 | 0.08412 | 0.0111 | 2.3692
8.5 | 0.2518 | 0.09037 | 0.0098 | 2.7863
9 | 0.2779 | 0.09356 | 0.0083 | 2.9703
9.5 | 0.3929 | 0.09096 | 0.0095 | 4.3195
10 | 0.454 | 0.09214 | 0.0093 | 4.9273
10.5 | 0.5295 | 0.09099 | 0.0106 | 5.8193
11 | 0.5515 | 0.09363 | 0.0114 | 5.8902
11.5 | 0.7018 | 0.07613 | 0.0219 | 9.2184
12 | 0.8711 | 0.05889 | 0.0333 | 14.792
12.5 | 0.9012 | 0.06347 | 0.0346 | 14.1988
13 | 0.9018 | 0.07086 | 0.0345 | 12.7265
13.5 | 0.8229 | 0.08669 | 0.0295 | 9.4924
14 | 0.7187 | 0.1121 | 0.0175 | 6.4112
15 | 0.6135 | 0.15647 | -0.0064 | 3.9209
15.5 | 0.5644 | 0.18002 | -0.0226 | 3.1352
16 | 0.5672 | 0.18573 | -0.0269 | 3.0539
16.5 | 0.602 | 0.19581 | -0.0292 | 3.0744
17 | 0.6143 | 0.20083 | -0.0327 | 3.0588
17.5 | 0.6212 | 0.20585 | -0.0371 | 3.0177
18 | 0.6531 | 0.21576 | -0.0396 | 3.027

## 7. Re 50k Mach 0.50 (1)
BIGFOIL.COM POLAR EXPORT
NACA64-120 a=0.8
NACA64-120 a=0.8 |  |  |  | Cl Max: | 1.179 | at alpha= | 20 | deg
JavaFoil+Calcfoil stall+Eppler ext transition |  |  |  | L/D Max: | 25.119 | at alpha= | 6.5 | deg
Re: | 50000 |  |  | Cd Min: | 0.02589 | at alpha= | 0 | deg
Mach: | 0.5 |  |  | Cl=0 at alpha= | -0.79546 | deg
|  |  |  | @ Cl=0.1, Cd= | 0.025971
|  |  |  | @ Cl=0.4, Cd= | 0.028487
|  |  |  | @ Cl=0.6, Cd= | 0.031449
alpha (deg) | Cl | Cd | Cm | Cl/Cd
-20 | -1.092 | 0.47852 | 0.009 | -2.281
-19.5 | -1.064 | 0.46117 | 0.008 | -2.307
-19 | -1.036 | 0.44512 | 0.008 | -2.328
-18.5 | -1.009 | 0.45077 | 0.007 | -2.238
-18 | -0.979 | 0.42887 | 0.006 | -2.283
-17.5 | -0.951 | 0.43628 | 0.006 | -2.179
-17 | -0.923 | 0.41548 | 0.005 | -2.222
-16.5 | -0.896 | 0.38143 | 0.005 | -2.348
-16 | -0.865 | 0.37164 | 0.004 | -2.328
-15.5 | -0.837 | 0.37609 | 0.004 | -2.227
-15 | -0.81 | 0.37836 | 0.003 | -2.14
-14.5 | -0.78 | 0.31875 | 0.003 | -2.447
-14 | -0.752 | 0.31801 | 0.002 | -2.365
-13.5 | -0.724 | 0.30284 | 0.002 | -2.391
-13 | -0.696 | 0.31084 | 0.001 | -2.239
-12.5 | -0.667 | 0.24399 | 0.001 | -2.733
-12 | -0.639 | 0.23311 | 0 | -2.74
-11.5 | -0.611 | 0.23624 | 0 | -2.584
-11 | -0.582 | 0.18552 | 0 | -3.136
-10.5 | -0.766 | 0.12208 | -0.001 | -6.277
-10 | -0.855 | 0.1033 | -0.001 | -8.273
-9.5 | -0.866 | 0.08989 | -0.001 | -9.636
-9 | -0.852 | 0.08152 | -0.002 | -10.453
-8.5 | -0.824 | 0.07342 | -0.002 | -11.227
-8 | -0.788 | 0.06694 | -0.003 | -11.766
-7.5 | -0.745 | 0.06202 | -0.003 | -12.005
-7 | -0.802 | 0.03793 | -0.007 | -21.136
-6.5 | -0.746 | 0.03592 | -0.008 | -20.77
-6 | -0.687 | 0.03403 | -0.009 | -20.199
-5.5 | -0.601 | 0.03495 | -0.009 | -17.195
-5 | -0.541 | 0.03349 | -0.01 | -16.144
-4.5 | -0.479 | 0.03229 | -0.011 | -14.833
-4 | -0.416 | 0.03118 | -0.012 | -13.357
-3.5 | -0.353 | 0.0302 | -0.012 | -11.689
-3 | -0.29 | 0.02934 | -0.013 | -9.887
-2.5 | -0.225 | 0.02866 | -0.014 | -7.843
-2 | -0.159 | 0.02803 | -0.015 | -5.685
-1.5 | -0.093 | 0.02752 | -0.016 | -3.398
-1 | -0.027 | 0.02704 | -0.017 | -1.011
-0.5 | 0.039 | 0.02668 | -0.017 | 1.471
0 | 0.107 | 0.02589 | -0.018 | 4.13
0.5 | 0.174 | 0.02634 | -0.019 | 6.589
1 | 0.24 | 0.02685 | -0.02 | 8.926
1.5 | 0.305 | 0.02745 | -0.021 | 11.128
2 | 0.371 | 0.02813 | -0.021 | 13.185
2.5 | 0.436 | 0.02893 | -0.022 | 15.065
3 | 0.501 | 0.02976 | -0.023 | 16.826
3.5 | 0.565 | 0.03079 | -0.024 | 18.355
4 | 0.625 | 0.03192 | -0.024 | 19.565
4.5 | 0.686 | 0.03318 | -0.025 | 20.678
5 | 0.747 | 0.0346 | -0.026 | 21.575
5.5 | 0.806 | 0.03617 | -0.027 | 22.268
6 | 0.863 | 0.03789 | -0.028 | 22.782
6.5 | 0.957 | 0.0381 | -0.03 | 25.119
7 | 1.01 | 0.0405 | -0.031 | 24.941
7.5 | 1.058 | 0.04306 | -0.032 | 24.576
8 | 0.957 | 0.06575 | -0.017 | 14.554
8.5 | 0.989 | 0.07233 | -0.017 | 13.675
9 | 1.011 | 0.07935 | -0.017 | 12.747
9.5 | 1.018 | 0.08872 | -0.017 | 11.478
10 | 0.997 | 0.10295 | -0.017 | 9.685
10.5 | 0.893 | 0.12254 | -0.016 | 7.286
11 | 0.67 | 0.20863 | -0.016 | 3.211
11.5 | 0.699 | 0.22982 | -0.019 | 3.041
12 | 0.726 | 0.26299 | -0.019 | 2.762
12.5 | 0.754 | 0.26547 | -0.019 | 2.841
13 | 0.782 | 0.28462 | -0.02 | 2.748
13.5 | 0.811 | 0.3233 | -0.022 | 2.509
14 | 0.839 | 0.32127 | -0.022 | 2.611
14.5 | 0.867 | 0.34934 | -0.023 | 2.481
15 | 0.896 | 0.34754 | -0.025 | 2.579
15.5 | 0.924 | 0.35473 | -0.026 | 2.604
16 | 0.952 | 0.3707 | -0.026 | 2.568
16.5 | 0.981 | 0.40402 | -0.028 | 2.429
17 | 1.009 | 0.41834 | -0.028 | 2.411
17.5 | 1.036 | 0.42022 | -0.029 | 2.466
18 | 1.066 | 0.44697 | -0.031 | 2.386
18.5 | 1.093 | 0.46883 | -0.031 | 2.332
19 | 1.121 | 0.45146 | -0.032 | 2.482
19.5 | 1.149 | 0.49438 | -0.033 | 2.324
20 | 1.179 | 0.50203 | -0.034 | 2.347

## 8. Re 50k Mach 0.50 (2)
BIGFOIL.COM POLAR EXPORT
NACA64-120 a=0.8
NACA64-120 a=0.8 |  |  |  | Cl Max: | 0.7693 | at alpha= | 20 | deg
XFOIL ncrit=9 |  |  |  | L/D Max: | 4.3973 | at alpha= | 11 | deg
Re: | 50000 |  |  | Cd Min: | 0.26508 | at alpha= | 20 | deg
Mach: | 0.5 |  |  | Cl=0 at alpha= | 5.7951 | deg
|  |  |  | @ Cl=0.1, Cd= | 0.088089
|  |  |  | @ Cl=0.4, Cd= | 0.10123
|  |  |  | @ Cl=0.6, Cd= | 0.20726
alpha (deg) | Cl | Cd | Cm | Cl/Cd
-1 | -0.0495 | 0.07972 | -0.0079 | -0.62092
1 | -0.3396 | 0.07168 | 0.06 | -4.7377
1.5 | -0.3471 | 0.07 | 0.0662 | -4.9586
2 | -0.3837 | 0.06714 | 0.0777 | -5.7149
2.5 | -0.3047 | 0.06947 | 0.0675 | -4.3861
3 | -0.2923 | 0.06915 | 0.0698 | -4.227
3.5 | -0.2206 | 0.07205 | 0.0618 | -3.0618
4 | -0.1988 | 0.07178 | 0.0631 | -2.7696
4.5 | -0.1478 | 0.07456 | 0.0591 | -1.9823
5 | -0.1008 | 0.07583 | 0.0553 | -1.3293
5.5 | -0.0265 | 0.08056 | 0.0466 | -0.32895
6 | 0.0184 | 0.0824 | 0.0421 | 0.2233
6.5 | 0.0946 | 0.0877 | 0.0319 | 1.0787
7 | 0.1689 | 0.09305 | 0.022 | 1.8152
7.5 | 0.2268 | 0.09734 | 0.0141 | 2.33
8 | 0.2733 | 0.10048 | 0.011 | 2.7199
8.5 | 0.3239 | 0.09655 | 0.0187 | 3.3547
9 | 0.3233 | 0.09595 | 0.0248 | 3.3695
9.5 | 0.3426 | 0.09819 | 0.025 | 3.4892
10 | 0.3983 | 0.10088 | 0.0235 | 3.9483
10.5 | 0.4205 | 0.10549 | 0.0216 | 3.9862
11 | 0.4757 | 0.10818 | 0.0213 | 4.3973
11.5 | 0.4933 | 0.11394 | 0.0195 | 4.3295
12 | 0.5171 | 0.1197 | 0.0179 | 4.32
12.5 | 0.5161 | 0.12919 | 0.0133 | 3.9949
13 | 0.5256 | 0.13814 | 0.009 | 3.8048
13.5 | 0.5457 | 0.14662 | 0.0054 | 3.7219
14 | 0.5434 | 0.15743 | -0.0013 | 3.4517
14.5 | 0.5547 | 0.16752 | -0.007 | 3.3112
15.5 | 0.5759 | 0.19649 | -0.0239 | 2.9309
16 | 0.577 | 0.20038 | -0.0296 | 2.8795
16.5 | 0.6189 | 0.21291 | -0.0328 | 2.9069
17 | 0.6249 | 0.21612 | -0.0383 | 2.8914
17.5 | 0.6503 | 0.22482 | -0.0427 | 2.8925
18 | 0.6786 | 0.23347 | -0.0468 | 2.9066
18.5 | 0.6934 | 0.23914 | -0.0523 | 2.8996
19 | 0.7311 | 0.25228 | -0.0556 | 2.898
19.5 | 0.741 | 0.25481 | -0.0618 | 2.908
20 | 0.7693 | 0.26508 | -0.066 | 2.9021

## 9. Re 100k Mach 0.00 (1)
BIGFOIL.COM POLAR EXPORT
NACA64-120 a=0.8
NACA64-120 a=0.8 |  |  |  | Cl Max: | 1.329 | at alpha= | 17 | deg
JavaFoil+Calcfoil stall+Eppler ext transition |  |  |  | L/D Max: | 35.085 | at alpha= | 8 | deg
Re: | 100000 |  |  | Cd Min: | 0.01626 | at alpha= | 0 | deg
Mach: | 0 |  |  | Cl=0 at alpha= | -0.79167 | deg
|  |  |  | @ Cl=0.1, Cd= | 0.016272
|  |  |  | @ Cl=0.4, Cd= | 0.017889
|  |  |  | @ Cl=0.6, Cd= | 0.019895
alpha (deg) | Cl | Cd | Cm | Cl/Cd
-20 | -1.237 | 0.21638 | 0.005 | -5.718
-19.5 | -1.244 | 0.20654 | 0.005 | -6.024
-19 | -1.248 | 0.19662 | 0.005 | -6.345
-18.5 | -1.247 | 0.18643 | 0.005 | -6.687
-18 | -1.244 | 0.17516 | 0.004 | -7.101
-17.5 | -1.238 | 0.16815 | 0.004 | -7.364
-17 | -1.231 | 0.15696 | 0.004 | -7.843
-16.5 | -1.221 | 0.14936 | 0.003 | -8.175
-16 | -1.209 | 0.13908 | 0.003 | -8.691
-15.5 | -1.194 | 0.13407 | 0.003 | -8.906
-15 | -1.177 | 0.12489 | 0.003 | -9.422
-14.5 | -1.157 | 0.11907 | 0.002 | -9.717
-14 | -1.135 | 0.11169 | 0.002 | -10.16
-13.5 | -1.11 | 0.10461 | 0.002 | -10.61
-13 | -1.083 | 0.09928 | 0.001 | -10.913
-12.5 | -1.054 | 0.09367 | 0.001 | -11.254
-12 | -1.023 | 0.08772 | 0 | -11.659
-11.5 | -0.99 | 0.08256 | 0 | -11.995
-11 | -0.955 | 0.0776 | 0 | -12.309
-10.5 | -0.919 | 0.07272 | -0.001 | -12.631
-10 | -1.015 | 0.03388 | -0.002 | -29.963
-9.5 | -0.972 | 0.03195 | -0.003 | -30.428
-9 | -0.926 | 0.03028 | -0.004 | -30.596
-8.5 | -0.878 | 0.02882 | -0.004 | -30.467
-8 | -0.828 | 0.02742 | -0.005 | -30.194
-7.5 | -0.776 | 0.02612 | -0.006 | -29.702
-7 | -0.723 | 0.02495 | -0.007 | -28.958
-6.5 | -0.646 | 0.02389 | -0.007 | -27.027
-6 | -0.593 | 0.02292 | -0.008 | -25.862
-5.5 | -0.539 | 0.02194 | -0.009 | -24.572
-5 | -0.485 | 0.02096 | -0.009 | -23.143
-4.5 | -0.43 | 0.02021 | -0.01 | -21.265
-4 | -0.373 | 0.01955 | -0.011 | -19.103
-3.5 | -0.317 | 0.0189 | -0.012 | -16.774
-3 | -0.26 | 0.01836 | -0.013 | -14.175
-2.5 | -0.202 | 0.0179 | -0.013 | -11.287
-2 | -0.143 | 0.01747 | -0.014 | -8.211
-1.5 | -0.084 | 0.01713 | -0.015 | -4.92
-1 | -0.025 | 0.0169 | -0.016 | -1.458
-0.5 | 0.035 | 0.01668 | -0.017 | 2.123
0 | 0.096 | 0.01626 | -0.017 | 5.933
0.5 | 0.157 | 0.01645 | -0.018 | 9.525
1 | 0.216 | 0.01671 | -0.019 | 12.955
1.5 | 0.276 | 0.01701 | -0.02 | 16.222
2 | 0.335 | 0.01739 | -0.021 | 19.236
2.5 | 0.393 | 0.01783 | -0.021 | 22.042
3 | 0.451 | 0.01832 | -0.022 | 24.606
3.5 | 0.508 | 0.01885 | -0.023 | 26.962
4 | 0.562 | 0.0194 | -0.024 | 28.995
4.5 | 0.618 | 0.02013 | -0.025 | 30.695
5 | 0.672 | 0.0209 | -0.025 | 32.166
5.5 | 0.726 | 0.02171 | -0.026 | 33.445
6 | 0.779 | 0.02277 | -0.026 | 34.209
6.5 | 0.831 | 0.02389 | -0.027 | 34.771
7 | 0.88 | 0.0252 | -0.028 | 34.937
7.5 | 0.961 | 0.02748 | -0.03 | 34.986
8 | 1.012 | 0.02884 | -0.03 | 35.085
8.5 | 1.06 | 0.03031 | -0.031 | 34.98
9 | 1.107 | 0.03185 | -0.032 | 34.769
9.5 | 1.152 | 0.03346 | -0.032 | 34.441
10 | 1.195 | 0.03528 | -0.033 | 33.879
10.5 | 1.236 | 0.03728 | -0.033 | 33.141
11 | 1.103 | 0.07704 | -0.018 | 14.321
11.5 | 1.135 | 0.08238 | -0.018 | 13.781
12 | 1.167 | 0.0875 | -0.018 | 13.335
12.5 | 1.197 | 0.09306 | -0.018 | 12.866
13 | 1.223 | 0.09864 | -0.018 | 12.402
13.5 | 1.246 | 0.1053 | -0.018 | 11.833
14 | 1.266 | 0.11204 | -0.019 | 11.304
14.5 | 1.284 | 0.11804 | -0.019 | 10.876
15 | 1.298 | 0.12632 | -0.019 | 10.278
15.5 | 1.31 | 0.13196 | -0.019 | 9.93
16 | 1.319 | 0.14006 | -0.019 | 9.419
16.5 | 1.325 | 0.14857 | -0.019 | 8.919
17 | 1.329 | 0.15691 | -0.02 | 8.469
17.5 | 1.329 | 0.16504 | -0.02 | 8.055
18 | 1.327 | 0.17574 | -0.019 | 7.553
18.5 | 1.323 | 0.18286 | -0.02 | 7.237
19 | 1.317 | 0.1928 | -0.02 | 6.829
19.5 | 1.308 | 0.20715 | -0.02 | 6.315
20 | 1.297 | 0.21355 | -0.02 | 6.075

## 10. Re 100k Mach 0.00 (2)
BIGFOIL.COM POLAR EXPORT
NACA64-120 a=0.8
NACA64-120 a=0.8 |  |  |  | Cl Max: | 1.1131 | at alpha= | 16.5 | deg
XFOIL ncrit=9 |  |  |  | L/D Max: | 28.4466 | at alpha= | 10.5 | deg
Re: | 100000 |  |  | Cd Min: | 0.22613 | at alpha= | 20 | deg
Mach: | 0 |  |  | Cl=0 at alpha= | 3.5366 | deg
|  |  |  | @ Cl=0.1, Cd= | 0.049675
|  |  |  | @ Cl=0.4, Cd= | 0.054446
|  |  |  | @ Cl=0.6, Cd= | 0.047639
alpha (deg) | Cl | Cd | Cm | Cl/Cd
-19 | -0.5849 | 0.20666 | 0.0162 | -2.8303
-18.5 | -0.6077 | 0.20418 | 0.0074 | -2.9763
-18 | -0.5577 | 0.19384 | 0.008 | -2.8771
-17.5 | -0.5505 | 0.1883 | 0.0034 | -2.9235
-17 | -0.5317 | 0.18056 | 0.0003 | -2.9447
-16.5 | -0.5552 | 0.17562 | -0.0071 | -3.1614
-16 | -0.7072 | 0.11303 | -0.0376 | -6.2567
-15.5 | -0.8201 | 0.08793 | -0.0508 | -9.3267
-15 | -0.9172 | 0.07199 | -0.0566 | -12.7407
-14.5 | -0.9578 | 0.0632 | -0.0574 | -15.1551
-14 | -0.9672 | 0.05687 | -0.057 | -17.0072
-13.5 | -0.9631 | 0.05168 | -0.0561 | -18.6358
-13 | -0.9568 | 0.04723 | -0.0547 | -20.2583
-12.5 | -0.9015 | 0.04358 | -0.0553 | -20.6861
-12 | -0.8631 | 0.04062 | -0.055 | -21.2482
-11.5 | -0.804 | 0.03844 | -0.0552 | -20.9157
-11 | -0.754 | 0.03669 | -0.0544 | -20.5506
-10.5 | -0.737 | 0.03518 | -0.051 | -20.9494
-10 | -0.7708 | 0.03468 | -0.0415 | -22.2261
-9.5 | -0.7438 | 0.02928 | -0.0474 | -25.403
-9 | -0.7191 | 0.02649 | -0.0498 | -27.1461
-8.5 | -0.6782 | 0.02761 | -0.0485 | -24.5636
-8 | -0.5191 | 0.03608 | -0.0531 | -14.3875
-6.5 | -0.2737 | 0.04606 | -0.0495 | -5.9422
-6 | -0.2194 | 0.04678 | -0.0476 | -4.69
-5.5 | -0.1749 | 0.04673 | -0.0454 | -3.7428
-5 | -0.1416 | 0.04609 | -0.0427 | -3.0722
-4.5 | -0.0831 | 0.046 | -0.0431 | -1.8065
-4 | -0.0303 | 0.04551 | -0.043 | -0.66579
-3.5 | -0.0049 | 0.04431 | -0.0403 | -0.11058
-3 | 0.0019 | 0.04337 | -0.037 | 0.043809
-2.5 | 0.0566 | 0.04259 | -0.0371 | 1.329
-1.5 | 0.0558 | 0.04126 | -0.0268 | 1.3524
-1 | 0.0222 | 0.0415 | -0.0183 | 0.53494
-0.5 | -0.0533 | 0.04149 | -0.005 | -1.2846
0 | -0.0517 | 0.04172 | 0 | -1.2392
1 | -0.0873 | 0.04315 | 0.013 | -2.0232
1.5 | -0.0401 | 0.04328 | 0.011 | -0.92652
2 | -0.0283 | 0.04485 | 0.0145 | -0.63099
2.5 | -0.0111 | 0.04614 | 0.0155 | -0.24057
3 | 0.0622 | 0.04659 | 0.0137 | 1.3351
3.5 | -0.0082 | 0.0537 | 0.0171 | -0.1527
4 | 0.1039 | 0.04953 | 0.0171 | 2.0977
4.5 | 0.1399 | 0.05066 | 0.0179 | 2.7615
5 | 0.1684 | 0.05202 | 0.019 | 3.2372
5.5 | 0.206 | 0.05308 | 0.0201 | 3.8809
6 | 0.2448 | 0.05392 | 0.0217 | 4.5401
6.5 | 0.2847 | 0.05456 | 0.0233 | 5.2181
7.5 | 0.3795 | 0.05474 | 0.0262 | 6.9328
8 | 0.4687 | 0.05346 | 0.0228 | 8.7673
9 | 0.7572 | 0.04067 | 0.0111 | 18.6181
9.5 | 0.8199 | 0.03528 | 0.0138 | 23.2398
10 | 0.8856 | 0.03157 | 0.0146 | 28.0519
10.5 | 0.9083 | 0.03193 | 0.017 | 28.4466
11 | 0.902 | 0.03536 | 0.0207 | 25.509
11.5 | 0.8897 | 0.04026 | 0.0233 | 22.0989
12 | 0.8962 | 0.04421 | 0.0253 | 20.2714
12.5 | 0.9227 | 0.04698 | 0.0268 | 19.6403
13 | 0.9738 | 0.04862 | 0.0279 | 20.0288
13.5 | 1.0131 | 0.05127 | 0.0285 | 19.7601
14 | 1.0554 | 0.05448 | 0.029 | 19.3722
14.5 | 1.1048 | 0.05784 | 0.029 | 19.101
15 | 1.1091 | 0.06346 | 0.0297 | 17.4772
15.5 | 1.1062 | 0.06984 | 0.0299 | 15.8391
16 | 1.1082 | 0.07604 | 0.0294 | 14.5739
16.5 | 1.1131 | 0.08328 | 0.0285 | 13.3658
17 | 1.0667 | 0.09433 | 0.0256 | 11.3082
17.5 | 0.8209 | 0.14066 | -0.0002 | 5.8361
19 | 0.6893 | 0.21322 | -0.0426 | 3.2328
19.5 | 0.7187 | 0.21937 | -0.0441 | 3.2762
20 | 0.7196 | 0.22613 | -0.0504 | 3.1822

## 11. Re 100k Mach 0.10 (1)
BIGFOIL.COM POLAR EXPORT
NACA64-120 a=0.8
NACA64-120 a=0.8 |  |  |  | Cl Max: | 1.313 | at alpha= | 17 | deg
JavaFoil+Calcfoil stall+Eppler ext transition |  |  |  | L/D Max: | 34.929 | at alpha= | 7 | deg
Re: | 100000 |  |  | Cd Min: | 0.01633 | at alpha= | 0 | deg
Mach: | 0.1 |  |  | Cl=0 at alpha= | -0.79508 | deg
|  |  |  | @ Cl=0.1, Cd= | 0.01634
|  |  |  | @ Cl=0.4, Cd= | 0.017943
|  |  |  | @ Cl=0.6, Cd= | 0.019971
alpha (deg) | Cl | Cd | Cm | Cl/Cd
-20 | -1.207 | 0.21949 | 0.005 | -5.498
-19.5 | -1.217 | 0.21238 | 0.005 | -5.73
-19 | -1.224 | 0.20063 | 0.005 | -6.098
-18.5 | -1.226 | 0.18971 | 0.005 | -6.462
-18 | -1.225 | 0.17812 | 0.004 | -6.88
-17.5 | -1.223 | 0.17114 | 0.004 | -7.146
-17 | -1.218 | 0.15921 | 0.004 | -7.649
-16.5 | -1.21 | 0.15205 | 0.004 | -7.96
-16 | -1.2 | 0.14385 | 0.003 | -8.341
-15.5 | -1.187 | 0.13515 | 0.003 | -8.782
-15 | -1.171 | 0.12575 | 0.003 | -9.314
-14.5 | -1.153 | 0.11974 | 0.002 | -9.63
-14 | -1.132 | 0.11221 | 0.002 | -10.09
-13.5 | -1.109 | 0.10628 | 0.002 | -10.432
-13 | -1.083 | 0.09957 | 0.001 | -10.878
-12.5 | -1.055 | 0.09394 | 0.001 | -11.227
-12 | -1.024 | 0.08846 | 0 | -11.582
-11.5 | -0.992 | 0.08294 | 0 | -11.959
-11 | -0.957 | 0.07806 | 0 | -12.264
-10.5 | -0.921 | 0.07331 | -0.001 | -12.564
-10 | -1.017 | 0.03441 | -0.002 | -29.562
-9.5 | -0.975 | 0.03234 | -0.003 | -30.157
-9 | -0.929 | 0.03056 | -0.004 | -30.416
-8.5 | -0.881 | 0.02914 | -0.004 | -30.239
-8 | -0.831 | 0.02762 | -0.005 | -30.086
-7.5 | -0.779 | 0.02637 | -0.006 | -29.536
-7 | -0.726 | 0.02513 | -0.007 | -28.875
-6.5 | -0.648 | 0.02417 | -0.007 | -26.812
-6 | -0.596 | 0.023 | -0.008 | -25.896
-5.5 | -0.542 | 0.02192 | -0.009 | -24.706
-5 | -0.487 | 0.02113 | -0.01 | -23.044
-4.5 | -0.431 | 0.02037 | -0.01 | -21.178
-4 | -0.375 | 0.01964 | -0.011 | -19.098
-3.5 | -0.318 | 0.01904 | -0.012 | -16.718
-3 | -0.261 | 0.01848 | -0.013 | -14.138
-2.5 | -0.203 | 0.01796 | -0.014 | -11.301
-2 | -0.144 | 0.01757 | -0.014 | -8.197
-1.5 | -0.085 | 0.01724 | -0.015 | -4.908
-1 | -0.025 | 0.01696 | -0.016 | -1.46
-0.5 | 0.036 | 0.01676 | -0.017 | 2.121
0 | 0.097 | 0.01633 | -0.018 | 5.932
0.5 | 0.157 | 0.01653 | -0.018 | 9.521
1 | 0.218 | 0.01678 | -0.019 | 12.965
1.5 | 0.277 | 0.01711 | -0.02 | 16.193
2 | 0.336 | 0.01747 | -0.021 | 19.251
2.5 | 0.395 | 0.0179 | -0.022 | 22.053
3 | 0.453 | 0.0184 | -0.022 | 24.615
3.5 | 0.51 | 0.01897 | -0.023 | 26.903
4 | 0.565 | 0.0195 | -0.024 | 28.975
4.5 | 0.62 | 0.02024 | -0.025 | 30.662
5 | 0.675 | 0.02108 | -0.025 | 32.025
5.5 | 0.729 | 0.02196 | -0.026 | 33.195
6 | 0.782 | 0.02297 | -0.026 | 34.032
6.5 | 0.834 | 0.02412 | -0.027 | 34.566
7 | 0.885 | 0.02532 | -0.028 | 34.929
7.5 | 0.965 | 0.02777 | -0.03 | 34.757
8 | 1.016 | 0.02913 | -0.03 | 34.856
8.5 | 1.064 | 0.03063 | -0.031 | 34.745
9 | 1.111 | 0.03216 | -0.032 | 34.544
9.5 | 1.156 | 0.03385 | -0.032 | 34.145
10 | 1.199 | 0.03567 | -0.033 | 33.6
10.5 | 1.238 | 0.03771 | -0.033 | 32.83
11 | 1.105 | 0.07769 | -0.018 | 14.229
11.5 | 1.137 | 0.08266 | -0.017 | 13.751
12 | 1.169 | 0.08789 | -0.019 | 13.306
12.5 | 1.197 | 0.09318 | -0.018 | 12.848
13 | 1.223 | 0.0993 | -0.018 | 12.318
13.5 | 1.244 | 0.10519 | -0.018 | 11.831
14 | 1.264 | 0.11315 | -0.019 | 11.167
14.5 | 1.279 | 0.1192 | -0.019 | 10.733
15 | 1.292 | 0.12769 | -0.019 | 10.118
15.5 | 1.302 | 0.13444 | -0.019 | 9.684
16 | 1.309 | 0.14243 | -0.019 | 9.187
16.5 | 1.312 | 0.15085 | -0.019 | 8.697
17 | 1.313 | 0.15967 | -0.02 | 8.223
17.5 | 1.31 | 0.16714 | -0.019 | 7.841
18 | 1.306 | 0.17893 | -0.019 | 7.297
18.5 | 1.298 | 0.18696 | -0.02 | 6.945
19 | 1.288 | 0.19756 | -0.02 | 6.521
19.5 | 1.276 | 0.20653 | -0.02 | 6.179
20 | 1.262 | 0.21962 | -0.02 | 5.746

## 12. Re 100k Mach 0.10 (2)
BIGFOIL.COM POLAR EXPORT
NACA64-120 a=0.8
NACA64-120 a=0.8 |  |  |  | Cl Max: | 1.0969 | at alpha= | 14.5 | deg
XFOIL ncrit=9 |  |  |  | L/D Max: | 27.7552 | at alpha= | 10.5 | deg
Re: | 100000 |  |  | Cd Min: | 0.22029 | at alpha= | 19.5 | deg
Mach: | 0.1 |  |  | Cl=0 at alpha= | 2.6158 | deg
|  |  |  | @ Cl=0.1, Cd= | 0.050017
|  |  |  | @ Cl=0.4, Cd= | 0.054476
|  |  |  | @ Cl=0.6, Cd= | 0.047107
alpha (deg) | Cl | Cd | Cm | Cl/Cd
-18.5 | -0.6074 | 0.20507 | 0.0076 | -2.9619
-18 | -0.5572 | 0.19454 | 0.0082 | -2.8642
-17.5 | -0.551 | 0.18908 | 0.0034 | -2.9141
-17 | -0.5307 | 0.18125 | 0.0005 | -2.928
-16.5 | -0.5518 | 0.17643 | -0.0068 | -3.1276
-16 | -0.6771 | 0.11988 | -0.0343 | -5.6481
-15.5 | -0.776 | 0.0942 | -0.0482 | -8.2378
-15 | -0.873 | 0.07645 | -0.056 | -11.4192
-14.5 | -0.9264 | 0.06598 | -0.0582 | -14.0406
-14 | -0.9477 | 0.05875 | -0.0583 | -16.1311
-13.5 | -0.9513 | 0.05308 | -0.0575 | -17.922
-13 | -0.9496 | 0.04831 | -0.0562 | -19.6564
-12.5 | -0.9003 | 0.04442 | -0.0565 | -20.2679
-12 | -0.8607 | 0.04133 | -0.0562 | -20.8251
-11.5 | -0.803 | 0.03903 | -0.0563 | -20.5739
-11 | -0.7567 | 0.03712 | -0.0555 | -20.3852
-10.5 | -0.7332 | 0.03578 | -0.0521 | -20.4919
-10 | -0.7638 | 0.03532 | -0.0431 | -21.6251
-9.5 | -0.7336 | 0.03005 | -0.0489 | -24.4126
-9 | -0.7059 | 0.02701 | -0.0521 | -26.1348
-8.5 | -0.6813 | 0.02728 | -0.0498 | -24.9743
-8 | -0.4856 | 0.03833 | -0.0555 | -12.6689
-7.5 | -0.3591 | 0.04456 | -0.0561 | -8.0588
-7 | -0.2913 | 0.04672 | -0.0541 | -6.235
-6 | -0.2267 | 0.04674 | -0.0476 | -4.8502
-5.5 | -0.1817 | 0.04677 | -0.0455 | -3.885
-5 | -0.1489 | 0.04617 | -0.0427 | -3.225
-4.5 | -0.0695 | 0.04644 | -0.0444 | -1.4966
-4 | -0.0272 | 0.04576 | -0.0436 | -0.59441
-3.5 | -0.0075 | 0.04444 | -0.0402 | -0.16877
-3 | 0.019 | 0.04381 | -0.0389 | 0.43369
-2.5 | 0.0565 | 0.04287 | -0.0374 | 1.3179
-2 | 0.0577 | 0.04238 | -0.0331 | 1.3615
-1.5 | 0.0419 | 0.04189 | -0.0257 | 1.0002
-1 | 0.0371 | 0.04192 | -0.0199 | 0.88502
-0.5 | -0.0651 | 0.04191 | -0.0038 | -1.5533
0 | -0.0461 | 0.04208 | -0.0004 | -1.0955
1 | -0.0905 | 0.04346 | 0.0135 | -2.0824
1.5 | -0.0363 | 0.04344 | 0.0107 | -0.83564
2 | -0.0365 | 0.0452 | 0.0154 | -0.80752
2.5 | -0.0129 | 0.04638 | 0.0158 | -0.27814
3 | 0.0428 | 0.04716 | 0.0154 | 0.90755
3.5 | 0.0521 | 0.04885 | 0.0171 | 1.0665
4 | 0.0938 | 0.04993 | 0.0181 | 1.8786
4.5 | 0.1479 | 0.05069 | 0.0175 | 2.9177
5 | 0.1724 | 0.05213 | 0.0189 | 3.3071
5.5 | 0.2065 | 0.05322 | 0.0205 | 3.8801
6 | 0.245 | 0.05408 | 0.0221 | 4.5303
6.5 | 0.2859 | 0.05473 | 0.0236 | 5.2238
7 | 0.3302 | 0.05501 | 0.0253 | 6.0025
7.5 | 0.382 | 0.05477 | 0.0266 | 6.9746
8 | 0.4691 | 0.05335 | 0.0239 | 8.7929
9 | 0.801 | 0.03752 | 0.0107 | 21.3486
9.5 | 0.8222 | 0.03511 | 0.0149 | 23.4178
10 | 0.8754 | 0.0325 | 0.016 | 26.9354
10.5 | 0.9026 | 0.03252 | 0.0184 | 27.7552
11 | 0.8928 | 0.03645 | 0.0219 | 24.4938
11.5 | 0.8832 | 0.04128 | 0.0243 | 21.3953
12 | 0.8944 | 0.04489 | 0.0263 | 19.9243
12.5 | 0.9228 | 0.04761 | 0.0277 | 19.3825
13 | 0.9712 | 0.04954 | 0.0288 | 19.6044
13.5 | 1.028 | 0.05173 | 0.0293 | 19.8724
14 | 1.0529 | 0.05565 | 0.03 | 18.92
14.5 | 1.0969 | 0.05939 | 0.0301 | 18.4694
15 | 1.0958 | 0.06549 | 0.0306 | 16.7323
15.5 | 1.0838 | 0.07268 | 0.0305 | 14.9119
16 | 1.058 | 0.08137 | 0.0291 | 13.0023
16.5 | 1.0026 | 0.09409 | 0.0249 | 10.6558
17 | 0.8776 | 0.12042 | 0.0112 | 7.2878
18 | 0.6614 | 0.20044 | -0.035 | 3.2997
18.5 | 0.6912 | 0.20696 | -0.0366 | 3.3398
19 | 0.6901 | 0.21407 | -0.043 | 3.2237
19.5 | 0.7194 | 0.22029 | -0.0446 | 3.2657

## 13. Re 100k Mach 0.25 (1)
BIGFOIL.COM POLAR EXPORT
NACA64-120 a=0.8
NACA64-120 a=0.8 |  |  |  | Cl Max: | 1.236 | at alpha= | 14.5 | deg
JavaFoil+Calcfoil stall+Eppler ext transition |  |  |  | L/D Max: | 34.022 | at alpha= | 7 | deg
Re: | 100000 |  |  | Cd Min: | 0.01673 | at alpha= | 0 | deg
Mach: | 0.25 |  |  | Cl=0 at alpha= | -0.79508 | deg
|  |  |  | @ Cl=0.1, Cd= | 0.016733
|  |  |  | @ Cl=0.4, Cd= | 0.018419
|  |  |  | @ Cl=0.6, Cd= | 0.02058
alpha (deg) | Cl | Cd | Cm | Cl/Cd
-20 | -0.936 | 0.26709 | 0.005 | -3.504
-19.5 | -0.977 | 0.24643 | 0.005 | -3.965
-19 | -1.012 | 0.23306 | 0.005 | -4.343
-18.5 | -1.04 | 0.21893 | 0.005 | -4.752
-18 | -1.065 | 0.20881 | 0.004 | -5.099
-17.5 | -1.084 | 0.19171 | 0.004 | -5.657
-17 | -1.101 | 0.18068 | 0.004 | -6.091
-16.5 | -1.112 | 0.16568 | 0.003 | -6.712
-16 | -1.12 | 0.15428 | 0.003 | -7.257
-15.5 | -1.122 | 0.14361 | 0.003 | -7.815
-15 | -1.121 | 0.13643 | 0.003 | -8.216
-14.5 | -1.115 | 0.12773 | 0.002 | -8.73
-14 | -1.105 | 0.12002 | 0.002 | -9.208
-13.5 | -1.091 | 0.11297 | 0.002 | -9.659
-13 | -1.073 | 0.10428 | 0.001 | -10.287
-12.5 | -1.051 | 0.09838 | 0.001 | -10.687
-12 | -1.026 | 0.09197 | 0 | -11.157
-11.5 | -0.998 | 0.08621 | 0 | -11.578
-11 | -0.967 | 0.08021 | 0 | -12.054
-10.5 | -0.933 | 0.07513 | -0.001 | -12.418
-10 | -0.897 | 0.07054 | -0.001 | -12.713
-9.5 | -0.989 | 0.03425 | -0.003 | -28.877
-9 | -0.945 | 0.03242 | -0.004 | -29.161
-8.5 | -0.898 | 0.03068 | -0.004 | -29.266
-8 | -0.848 | 0.02907 | -0.005 | -29.174
-7.5 | -0.796 | 0.0276 | -0.006 | -28.826
-7 | -0.742 | 0.02627 | -0.007 | -28.231
-6.5 | -0.687 | 0.02511 | -0.008 | -27.345
-6 | -0.609 | 0.02353 | -0.008 | -25.885
-5.5 | -0.554 | 0.0229 | -0.009 | -24.19
-5 | -0.498 | 0.0219 | -0.01 | -22.757
-4.5 | -0.442 | 0.02109 | -0.011 | -20.94
-4 | -0.384 | 0.02033 | -0.011 | -18.89
-3.5 | -0.326 | 0.01967 | -0.012 | -16.566
-3 | -0.268 | 0.01907 | -0.013 | -14.037
-2.5 | -0.208 | 0.01857 | -0.014 | -11.188
-2 | -0.148 | 0.01809 | -0.015 | -8.155
-1.5 | -0.087 | 0.01774 | -0.015 | -4.887
-1 | -0.025 | 0.01744 | -0.016 | -1.454
-0.5 | 0.036 | 0.01722 | -0.017 | 2.114
0 | 0.099 | 0.01673 | -0.018 | 5.936
0.5 | 0.161 | 0.01695 | -0.019 | 9.509
1 | 0.223 | 0.01723 | -0.02 | 12.923
1.5 | 0.284 | 0.01759 | -0.02 | 16.128
2 | 0.344 | 0.01798 | -0.021 | 19.147
2.5 | 0.404 | 0.01845 | -0.022 | 21.914
3 | 0.463 | 0.01905 | -0.023 | 24.332
3.5 | 0.522 | 0.01967 | -0.024 | 26.562
4 | 0.578 | 0.02031 | -0.025 | 28.468
4.5 | 0.635 | 0.02101 | -0.025 | 30.219
5 | 0.691 | 0.02193 | -0.026 | 31.491
5.5 | 0.746 | 0.02284 | -0.026 | 32.652
6 | 0.799 | 0.02398 | -0.027 | 33.326
6.5 | 0.852 | 0.02524 | -0.028 | 33.754
7 | 0.903 | 0.02655 | -0.028 | 34.022
7.5 | 0.986 | 0.02913 | -0.03 | 33.85
8 | 1.036 | 0.03065 | -0.031 | 33.8
8.5 | 1.084 | 0.03231 | -0.032 | 33.558
9 | 1.13 | 0.03417 | -0.032 | 33.078
9.5 | 1.174 | 0.03599 | -0.033 | 32.607
10 | 1.214 | 0.03801 | -0.034 | 31.93
10.5 | 1.084 | 0.075 | -0.018 | 14.455
11 | 1.115 | 0.0802 | -0.018 | 13.902
11.5 | 1.145 | 0.08562 | -0.018 | 13.369
12 | 1.171 | 0.09159 | -0.018 | 12.786
12.5 | 1.194 | 0.09784 | -0.018 | 12.204
13 | 1.213 | 0.10496 | -0.018 | 11.553
13.5 | 1.225 | 0.11122 | -0.019 | 11.014
14 | 1.232 | 0.11904 | -0.018 | 10.353
14.5 | 1.236 | 0.12605 | -0.019 | 9.802
15 | 1.233 | 0.13759 | -0.019 | 8.963
15.5 | 1.226 | 0.14612 | -0.019 | 8.393
16 | 1.214 | 0.15855 | -0.019 | 7.657
16.5 | 1.197 | 0.16602 | -0.019 | 7.21
17 | 1.175 | 0.17668 | -0.019 | 6.65
17.5 | 1.148 | 0.19153 | -0.019 | 5.994
18 | 1.116 | 0.2025 | -0.019 | 5.513
18.5 | 1.08 | 0.22097 | -0.019 | 4.888
19 | 1.04 | 0.23746 | -0.02 | 4.38
19.5 | 0.996 | 0.25539 | -0.019 | 3.899

## 14. Re 100k Mach 0.25 (2)
BIGFOIL.COM POLAR EXPORT
NACA64-120 a=0.8
NACA64-120 a=0.8 |  |  |  | Cl Max: | 1.0421 | at alpha= | 14.5 | deg
XFOIL ncrit=9 |  |  |  | L/D Max: | 23.2659 | at alpha= | 10.5 | deg
Re: | 100000 |  |  | Cd Min: | 0.22528 | at alpha= | 19.5 | deg
Mach: | 0.25 |  |  | Cl=0 at alpha= | 2.9062 | deg
|  |  |  | @ Cl=0.1, Cd= | 0.052166
|  |  |  | @ Cl=0.4, Cd= | 0.0564
|  |  |  | @ Cl=0.6, Cd= | 0.050307
alpha (deg) | Cl | Cd | Cm | Cl/Cd
-18 | -0.5555 | 0.19839 | 0.0092 | -2.8
-17.5 | -0.5563 | 0.19364 | 0.0032 | -2.8729
-17 | -0.5262 | 0.18491 | 0.0011 | -2.8457
-16.5 | -0.5405 | 0.18056 | -0.0057 | -2.9935
-16 | -0.4989 | 0.17102 | -0.0067 | -2.9172
-15 | -0.714 | 0.09869 | -0.0486 | -7.2348
-14.5 | -0.7834 | 0.08222 | -0.0571 | -9.5281
-14 | -0.8384 | 0.07039 | -0.0615 | -11.9108
-13.5 | -0.8762 | 0.06163 | -0.0632 | -14.2171
-13 | -0.9006 | 0.05478 | -0.0631 | -16.4403
-12.5 | -0.874 | 0.04972 | -0.0629 | -17.5784
-12 | -0.8447 | 0.04559 | -0.0624 | -18.5282
-11.5 | -0.7989 | 0.04239 | -0.0621 | -18.8464
-11 | -0.7499 | 0.04011 | -0.0612 | -18.6961
-10.5 | -0.7296 | 0.0389 | -0.0573 | -18.7558
-10 | -0.7299 | 0.03825 | -0.0517 | -19.0824
-9.5 | -0.6834 | 0.03384 | -0.0574 | -20.195
-9 | -0.6524 | 0.02981 | -0.0618 | -21.8853
-8.5 | -0.6218 | 0.02954 | -0.0614 | -21.0494
-8 | -0.4306 | 0.04235 | -0.0618 | -10.1677
-6.5 | -0.2504 | 0.04815 | -0.0534 | -5.2004
-6 | -0.1914 | 0.04889 | -0.0517 | -3.9149
-5.5 | -0.1407 | 0.04888 | -0.0501 | -2.8785
-5 | -0.0974 | 0.0484 | -0.0488 | -2.0124
-4.5 | -0.0598 | 0.04765 | -0.047 | -1.255
-4 | -0.035 | 0.04662 | -0.0445 | -0.75075
-3.5 | -0.0003 | 0.04604 | -0.0433 | -0.0065161
-3 | 0.0527 | 0.04526 | -0.043 | 1.1644
-2.5 | 0.0287 | 0.04442 | -0.0366 | 0.64611
-2 | 0.102 | 0.04382 | -0.0385 | 2.3277
-1.5 | -0.0029 | 0.0437 | -0.0219 | -0.066362
-1 | 0.0785 | 0.04342 | -0.0249 | 1.8079
-0.5 | -0.0926 | 0.04351 | -0.0012 | -2.1282
0 | -0.0182 | 0.0435 | -0.0033 | -0.41839
0.5 | -0.1343 | 0.04461 | 0.0142 | -3.0105
1 | -0.098 | 0.04486 | 0.0148 | -2.1846
1.5 | -0.0749 | 0.04577 | 0.0166 | -1.6364
2 | -0.0646 | 0.04673 | 0.0183 | -1.3824
2.5 | -0.0052 | 0.04745 | 0.0175 | -0.10959
3 | 0.0012 | 0.04899 | 0.0195 | 0.024495
3.5 | 0.0686 | 0.04963 | 0.0181 | 1.3822
4 | 0.0748 | 0.05133 | 0.0206 | 1.4572
4.5 | 0.1128 | 0.05259 | 0.0212 | 2.1449
5 | 0.1584 | 0.05354 | 0.0219 | 2.9585
5.5 | 0.2211 | 0.05401 | 0.0214 | 4.0937
6 | 0.2714 | 0.0545 | 0.0223 | 4.9798
6.5 | 0.3134 | 0.05501 | 0.0241 | 5.6971
7 | 0.3208 | 0.0568 | 0.0274 | 5.6479
7.5 | 0.3649 | 0.05694 | 0.0293 | 6.4085
8 | 0.4325 | 0.0559 | 0.0296 | 7.737
8.5 | 0.5524 | 0.05278 | 0.0243 | 10.4661
9.5 | 0.741 | 0.04298 | 0.0213 | 17.2406
10 | 0.8187 | 0.03821 | 0.0223 | 21.4263
10.5 | 0.862 | 0.03705 | 0.0251 | 23.2659
11 | 0.8525 | 0.04176 | 0.0275 | 20.4143
11.5 | 0.8572 | 0.04595 | 0.0293 | 18.6551
12 | 0.8842 | 0.04883 | 0.0311 | 18.1077
12.5 | 0.9211 | 0.05154 | 0.0324 | 17.8716
13 | 0.9624 | 0.05446 | 0.0334 | 17.6717
13.5 | 1.0074 | 0.05791 | 0.0342 | 17.396
14 | 1.019 | 0.0634 | 0.0345 | 16.0726
14.5 | 1.0421 | 0.06875 | 0.0345 | 15.1578
15 | 1.0112 | 0.07777 | 0.033 | 13.0024
15.5 | 0.9683 | 0.08918 | 0.0294 | 10.8578
16 | 0.9112 | 0.10403 | 0.0226 | 8.759
16.5 | 0.8429 | 0.12353 | 0.0118 | 6.8234
17.5 | 0.6706 | 0.19775 | -0.0301 | 3.3912
18 | 0.6638 | 0.20484 | -0.0371 | 3.2406
18.5 | 0.6931 | 0.21171 | -0.0391 | 3.2738
19 | 0.696 | 0.21879 | -0.0453 | 3.1811
19.5 | 0.7234 | 0.22528 | -0.0476 | 3.2111

## 15. Re 100k Mach 0.50 (1)
BIGFOIL.COM POLAR EXPORT
NACA64-120 a=0.8
NACA64-120 a=0.8 |  |  |  | Cl Max: | 1.179 | at alpha= | 20 | deg
JavaFoil+Calcfoil stall+Eppler ext transition |  |  |  | L/D Max: | 30.559 | at alpha= | 6 | deg
Re: | 100000 |  |  | Cd Min: | 0.01868 | at alpha= | 0 | deg
Mach: | 0.5 |  |  | Cl=0 at alpha= | -0.79412 | deg
|  |  |  | @ Cl=0.1, Cd= | 0.018776
|  |  |  | @ Cl=0.4, Cd= | 0.02065
|  |  |  | @ Cl=0.6, Cd= | 0.023048
alpha (deg) | Cl | Cd | Cm | Cl/Cd
-20 | -1.092 | 0.37045 | 0.009 | -2.947
-19.5 | -1.064 | 0.34986 | 0.008 | -3.041
-19 | -1.037 | 0.3541 | 0.008 | -2.927
-18.5 | -1.009 | 0.35873 | 0.007 | -2.813
-18 | -0.979 | 0.34417 | 0.006 | -2.845
-17.5 | -0.951 | 0.32716 | 0.006 | -2.906
-17 | -0.923 | 0.32996 | 0.005 | -2.797
-16.5 | -0.896 | 0.30672 | 0.005 | -2.92
-16 | -0.865 | 0.29711 | 0.004 | -2.912
-15.5 | -0.837 | 0.29581 | 0.004 | -2.831
-15 | -0.81 | 0.28407 | 0.003 | -2.85
-14.5 | -0.78 | 0.2518 | 0.003 | -3.098
-14 | -0.752 | 0.23971 | 0.002 | -3.137
-13.5 | -0.724 | 0.23182 | 0.002 | -3.123
-13 | -0.696 | 0.23447 | 0.001 | -2.968
-12.5 | -0.667 | 0.19967 | 0.001 | -3.339
-12 | -0.639 | 0.18724 | 0.001 | -3.411
-11.5 | -0.611 | 0.18923 | 0 | -3.226
-11 | -0.582 | 0.15126 | 0 | -3.846
-10.5 | -0.767 | 0.1026 | -0.001 | -7.471
-10 | -0.855 | 0.08999 | -0.001 | -9.499
-9.5 | -0.866 | 0.08 | -0.002 | -10.83
-9 | -0.852 | 0.07112 | -0.002 | -11.983
-8.5 | -0.825 | 0.0654 | -0.002 | -12.608
-8 | -0.789 | 0.05984 | -0.003 | -13.183
-7.5 | -0.859 | 0.03418 | -0.007 | -25.13
-7 | -0.806 | 0.03212 | -0.007 | -25.101
-6.5 | -0.75 | 0.03025 | -0.008 | -24.785
-6 | -0.691 | 0.02851 | -0.009 | -24.234
-5.5 | -0.608 | 0.02664 | -0.01 | -22.814
-5 | -0.548 | 0.02534 | -0.011 | -21.607
-4.5 | -0.486 | 0.02431 | -0.011 | -19.978
-4 | -0.423 | 0.02333 | -0.012 | -18.122
-3.5 | -0.359 | 0.02248 | -0.013 | -15.964
-3 | -0.295 | 0.0217 | -0.014 | -13.614
-2.5 | -0.229 | 0.02111 | -0.015 | -10.852
-2 | -0.163 | 0.02055 | -0.016 | -7.91
-1.5 | -0.096 | 0.02009 | -0.017 | -4.755
-1 | -0.028 | 0.01966 | -0.018 | -1.422
-0.5 | 0.04 | 0.01935 | -0.019 | 2.077
0 | 0.11 | 0.01868 | -0.019 | 5.866
0.5 | 0.178 | 0.01902 | -0.02 | 9.353
1 | 0.246 | 0.01942 | -0.021 | 12.65
1.5 | 0.313 | 0.01989 | -0.022 | 15.729
2 | 0.379 | 0.02044 | -0.023 | 18.561
2.5 | 0.445 | 0.0211 | -0.024 | 21.101
3 | 0.511 | 0.0218 | -0.024 | 23.445
3.5 | 0.576 | 0.02266 | -0.025 | 25.422
4 | 0.636 | 0.02363 | -0.026 | 26.908
4.5 | 0.697 | 0.02473 | -0.027 | 28.203
5 | 0.758 | 0.02594 | -0.028 | 29.216
5.5 | 0.817 | 0.0273 | -0.029 | 29.914
6 | 0.874 | 0.0286 | -0.029 | 30.559
6.5 | 0.962 | 0.03232 | -0.032 | 29.762
7 | 1.015 | 0.03436 | -0.033 | 29.546
7.5 | 1.064 | 0.03664 | -0.033 | 29.036
8 | 1.106 | 0.03916 | -0.034 | 28.253
8.5 | 0.99 | 0.06491 | -0.018 | 15.255
9 | 1.012 | 0.07045 | -0.018 | 14.363
9.5 | 1.019 | 0.07823 | -0.018 | 13.023
10 | 0.997 | 0.08795 | -0.017 | 11.34
10.5 | 0.893 | 0.10468 | -0.016 | 8.53
11 | 0.67 | 0.16468 | -0.016 | 4.067
11.5 | 0.699 | 0.18429 | -0.019 | 3.792
12 | 0.727 | 0.2099 | -0.019 | 3.461
12.5 | 0.754 | 0.21262 | -0.019 | 3.548
13 | 0.782 | 0.23131 | -0.02 | 3.382
13.5 | 0.811 | 0.2435 | -0.022 | 3.332
14 | 0.839 | 0.25498 | -0.022 | 3.29
14.5 | 0.867 | 0.25937 | -0.023 | 3.341
15 | 0.896 | 0.27871 | -0.025 | 3.216
15.5 | 0.924 | 0.27866 | -0.026 | 3.315
16 | 0.952 | 0.29062 | -0.026 | 3.276
16.5 | 0.981 | 0.30522 | -0.028 | 3.215
17 | 1.009 | 0.32739 | -0.028 | 3.081
17.5 | 1.036 | 0.33813 | -0.029 | 3.065
18 | 1.066 | 0.35508 | -0.031 | 3.003
18.5 | 1.093 | 0.35473 | -0.031 | 3.082
19 | 1.121 | 0.36389 | -0.032 | 3.08
19.5 | 1.149 | 0.37771 | -0.033 | 3.042
20 | 1.179 | 0.3964 | -0.034 | 2.973

## 16. Re 100k Mach 0.50 (2)
BIGFOIL.COM POLAR EXPORT
NACA64-120 a=0.8
NACA64-120 a=0.8 |  |  |  | Cl Max: | 0.7984 | at alpha= | 20 | deg
XFOIL ncrit=9 |  |  |  | L/D Max: | 14.4694 | at alpha= | 10 | deg
Re: | 100000 |  |  | Cd Min: | 0.2618 | at alpha= | 20 | deg
Mach: | 0.5 |  |  | Cl=0 at alpha= | 3.8172 | deg
|  |  |  | @ Cl=0.1, Cd= | 0.058359
|  |  |  | @ Cl=0.4, Cd= | 0.064124
|  |  |  | @ Cl=0.6, Cd= | 0.056605
alpha (deg) | Cl | Cd | Cm | Cl/Cd
-20 | -0.6778 | 0.25325 | 0.0288 | -2.6764
-19.5 | -0.6329 | 0.23867 | 0.0272 | -2.6518
-19 | -0.6113 | 0.23178 | 0.0222 | -2.6374
-18.5 | -0.5941 | 0.22415 | 0.0163 | -2.6505
-18 | -0.5634 | 0.21602 | 0.0129 | -2.6081
-17.5 | -0.5706 | 0.21266 | 0.0043 | -2.6832
-17 | -0.5201 | 0.20073 | 0.0032 | -2.591
-16.5 | -0.5368 | 0.1983 | -0.0056 | -2.707
-16 | -0.4804 | 0.18541 | -0.0065 | -2.591
-15.5 | -0.4681 | 0.17867 | -0.012 | -2.6199
-14.5 | -0.4583 | 0.15107 | -0.028 | -3.0337
-14 | -0.4483 | 0.1406 | -0.0338 | -3.1885
-13.5 | -0.4497 | 0.12869 | -0.041 | -3.4944
-13 | -0.465 | 0.1144 | -0.0495 | -4.0647
-12.5 | -0.5204 | 0.0944 | -0.062 | -5.5127
-12 | -0.5862 | 0.0773 | -0.0728 | -7.5834
-11.5 | -0.6355 | 0.06528 | -0.0793 | -9.735
-11 | -0.6619 | 0.05949 | -0.0788 | -11.1262
-10.5 | -0.6603 | 0.05394 | -0.0808 | -12.2414
-10 | -0.599 | 0.04798 | -0.0874 | -12.4844
-9.5 | -0.5356 | 0.04423 | -0.0911 | -12.1094
-9 | -0.5083 | 0.04047 | -0.0918 | -12.5599
-8.5 | -0.4511 | 0.04296 | -0.0861 | -10.5005
-8 | -0.3867 | 0.04729 | -0.0799 | -8.1772
-7.5 | -0.3209 | 0.05097 | -0.0747 | -6.2959
-7 | -0.2345 | 0.0545 | -0.071 | -4.3028
-6.5 | -0.1914 | 0.05476 | -0.0674 | -3.4953
-6 | -0.1346 | 0.05518 | -0.0653 | -2.4393
-5.5 | -0.1008 | 0.05455 | -0.0632 | -1.8478
-5 | -0.0441 | 0.05428 | -0.0619 | -0.81245
-4.5 | 0.0015 | 0.05365 | -0.0606 | 0.027959
-4 | 0.0402 | 0.05324 | -0.0594 | 0.75507
-3.5 | 0.0738 | 0.05254 | -0.0573 | 1.4046
-3 | 0.0783 | 0.0525 | -0.053 | 1.4914
-2.5 | 0.1216 | 0.05221 | -0.0516 | 2.3291
-2 | 0.1202 | 0.0533 | -0.0461 | 2.2552
-1.5 | 0.1006 | 0.05344 | -0.0374 | 1.8825
-1 | -0.0071 | 0.05583 | -0.0175 | -0.12717
-0.5 | -0.0935 | 0.05568 | 0.0011 | -1.6792
0 | -0.14 | 0.05439 | 0.0127 | -2.574
0.5 | -0.1897 | 0.05429 | 0.024 | -3.4942
1 | -0.1881 | 0.05326 | 0.0278 | -3.5317
1.5 | -0.1493 | 0.05353 | 0.029 | -2.7891
2 | -0.1434 | 0.05342 | 0.0308 | -2.6844
2.5 | -0.0826 | 0.05422 | 0.0304 | -1.5234
3 | -0.0693 | 0.05506 | 0.0325 | -1.2586
3.5 | -0.0314 | 0.05601 | 0.0329 | -0.56061
4 | 0.0181 | 0.05703 | 0.0325 | 0.31738
5 | 0.137 | 0.05896 | 0.0307 | 2.3236
5.5 | 0.1566 | 0.06052 | 0.0331 | 2.5876
6 | 0.192 | 0.06198 | 0.0337 | 3.0978
6.5 | 0.2385 | 0.0631 | 0.0345 | 3.7797
7 | 0.2954 | 0.06342 | 0.036 | 4.6578
7.5 | 0.3282 | 0.0646 | 0.0383 | 5.0805
8 | 0.3864 | 0.064 | 0.0405 | 6.0375
8.5 | 0.4216 | 0.06432 | 0.0438 | 6.5547
9 | 0.4807 | 0.06332 | 0.0457 | 7.5916
9.5 | 0.6502 | 0.05378 | 0.0437 | 12.09
10 | 0.7281 | 0.05032 | 0.0454 | 14.4694
10.5 | 0.7467 | 0.05414 | 0.0454 | 13.792
11 | 0.7691 | 0.05847 | 0.0455 | 13.1538
11.5 | 0.7906 | 0.06355 | 0.0454 | 12.4406
12 | 0.797 | 0.07064 | 0.044 | 11.2826
12.5 | 0.7834 | 0.08015 | 0.0407 | 9.7742
13 | 0.7357 | 0.09462 | 0.0331 | 7.7753
13.5 | 0.6699 | 0.11432 | 0.021 | 5.8599
14 | 0.6702 | 0.12471 | 0.0159 | 5.3741
14.5 | 0.6308 | 0.14504 | 0.0032 | 4.3491
15 | 0.6228 | 0.15936 | -0.0056 | 3.9081
15.5 | 0.631 | 0.17077 | -0.012 | 3.695
16 | 0.6458 | 0.18146 | -0.0178 | 3.5589
17 | 0.6486 | 0.20902 | -0.036 | 3.1031
17.5 | 0.6765 | 0.217 | -0.0398 | 3.1175
18 | 0.6941 | 0.22553 | -0.0453 | 3.0776
18.5 | 0.714 | 0.23292 | -0.0505 | 3.0654
19 | 0.7537 | 0.24506 | -0.0526 | 3.0756
19.5 | 0.7558 | 0.24887 | -0.0609 | 3.0369
20 | 0.7984 | 0.2618 | -0.0623 | 3.0497

## 17. Re 250k Mach 0.00 (1)
BIGFOIL.COM POLAR EXPORT
NACA64-120 a=0.8
NACA64-120 a=0.8 |  |  |  | Cl Max: | 1.464 | at alpha= | 14.5 | deg
JavaFoil+Calcfoil stall+Eppler ext transition |  |  |  | L/D Max: | 59.718 | at alpha= | 7 | deg
Re: | 250000 |  |  | Cd Min: | 0.01034 | at alpha= | -0.5 | deg
Mach: | 0 |  |  | Cl=0 at alpha= | -0.79365 | deg
|  |  |  | @ Cl=0.1, Cd= | 0.01117
|  |  |  | @ Cl=0.4, Cd= | 0.011638
|  |  |  | @ Cl=0.6, Cd= | 0.012508
alpha (deg) | Cl | Cd | Cm | Cl/Cd
-20 | -1.239 | 0.18629 | 0.006 | -6.65
-19.5 | -1.246 | 0.18175 | 0.006 | -6.856
-19 | -1.249 | 0.17102 | 0.005 | -7.306
-18.5 | -1.248 | 0.16198 | 0.005 | -7.707
-18 | -1.246 | 0.15308 | 0.005 | -8.141
-17.5 | -1.24 | 0.14683 | 0.004 | -8.445
-17 | -1.234 | 0.13911 | 0.004 | -8.873
-16.5 | -1.224 | 0.13224 | 0.004 | -9.256
-16 | -1.213 | 0.12458 | 0.004 | -9.734
-15.5 | -1.198 | 0.11804 | 0.003 | -10.146
-15 | -1.18 | 0.11199 | 0.003 | -10.538
-14.5 | -1.161 | 0.1059 | 0.002 | -10.959
-14 | -1.138 | 0.09981 | 0.002 | -11.403
-13.5 | -1.113 | 0.09475 | 0.002 | -11.75
-13 | -1.234 | 0.04174 | 0.002 | -29.568
-12.5 | -1.211 | 0.03748 | 0.002 | -32.319
-12 | -1.182 | 0.03457 | 0.001 | -34.179
-11.5 | -1.147 | 0.03245 | 0 | -35.359
-11 | -1.109 | 0.03052 | -0.001 | -36.356
-10.5 | -1.069 | 0.0287 | -0.001 | -37.249
-10 | -1.026 | 0.02731 | -0.002 | -37.56
-9.5 | -0.98 | 0.0258 | -0.003 | -38.01
-9 | -0.933 | 0.02441 | -0.004 | -38.238
-8.5 | -0.884 | 0.02322 | -0.004 | -38.089
-8 | -0.834 | 0.02206 | -0.005 | -37.801
-7.5 | -0.781 | 0.021 | -0.006 | -37.205
-7 | -0.728 | 0.0199 | -0.007 | -36.58
-6.5 | -0.67 | 0.01446 | -0.008 | -46.313
-6 | -0.615 | 0.01388 | -0.008 | -44.3
-5.5 | -0.559 | 0.01332 | -0.009 | -42.007
-5 | -0.503 | 0.01286 | -0.01 | -39.131
-4.5 | -0.446 | 0.01242 | -0.011 | -35.887
-4 | -0.388 | 0.0121 | -0.012 | -32.057
-3.5 | -0.329 | 0.0118 | -0.013 | -27.9
-3 | -0.271 | 0.01156 | -0.014 | -23.403
-2.5 | -0.21 | 0.01141 | -0.014 | -18.409
-2 | -0.149 | 0.01126 | -0.015 | -13.249
-1.5 | -0.088 | 0.01117 | -0.016 | -7.854
-1 | -0.026 | 0.01094 | -0.017 | -2.349
-0.5 | 0.037 | 0.01034 | -0.018 | 3.579
0 | 0.099 | 0.01117 | -0.019 | 8.853
0.5 | 0.161 | 0.01118 | -0.02 | 14.375
1 | 0.222 | 0.01129 | -0.02 | 19.684
1.5 | 0.283 | 0.01141 | -0.021 | 24.832
2 | 0.344 | 0.0115 | -0.022 | 29.935
2.5 | 0.405 | 0.01165 | -0.023 | 34.753
3 | 0.465 | 0.01187 | -0.023 | 39.159
3.5 | 0.525 | 0.0121 | -0.024 | 43.356
4 | 0.581 | 0.01241 | -0.025 | 46.838
4.5 | 0.639 | 0.01271 | -0.026 | 50.29
5 | 0.696 | 0.01311 | -0.026 | 53.131
5.5 | 0.753 | 0.01353 | -0.027 | 55.637
6 | 0.808 | 0.01403 | -0.028 | 57.589
6.5 | 0.862 | 0.01461 | -0.028 | 58.965
7 | 0.914 | 0.0153 | -0.029 | 59.718
7.5 | 0.968 | 0.02229 | -0.03 | 43.43
8 | 1.019 | 0.02339 | -0.03 | 43.557
8.5 | 1.068 | 0.0246 | -0.031 | 43.416
9 | 1.115 | 0.02586 | -0.032 | 43.128
9.5 | 1.161 | 0.02719 | -0.032 | 42.698
10 | 1.205 | 0.02868 | -0.033 | 42.008
10.5 | 1.246 | 0.03034 | -0.034 | 41.073
11 | 1.285 | 0.03203 | -0.034 | 40.121
11.5 | 1.322 | 0.03394 | -0.035 | 38.94
12 | 1.356 | 0.0359 | -0.035 | 37.766
12.5 | 1.387 | 0.03826 | -0.036 | 36.255
13 | 1.414 | 0.04076 | -0.037 | 34.699
13.5 | 1.436 | 0.04343 | -0.037 | 33.065
14 | 1.454 | 0.04664 | -0.037 | 31.164
14.5 | 1.464 | 0.05096 | -0.038 | 28.735
15 | 1.316 | 0.10784 | -0.025 | 12.206
15.5 | 1.33 | 0.11316 | -0.026 | 11.755
16 | 1.324 | 0.12476 | -0.022 | 10.615
16.5 | 1.328 | 0.13255 | -0.021 | 10.022
17 | 1.333 | 0.13901 | -0.022 | 9.589
17.5 | 1.332 | 0.14594 | -0.022 | 9.13
18 | 1.329 | 0.15491 | -0.021 | 8.582
18.5 | 1.326 | 0.16257 | -0.022 | 8.157
19 | 1.319 | 0.17296 | -0.022 | 7.626
19.5 | 1.311 | 0.18056 | -0.022 | 7.258

## 18. Re 250k Mach 0.00 (2)
BIGFOIL.COM POLAR EXPORT
NACA64-120 a=0.8
NACA64-120 a=0.8 |  |  |  | Cl Max: | 1.1935 | at alpha= | 18 | deg
XFOIL ncrit=9 |  |  |  | L/D Max: | 64.4503 | at alpha= | 8.5 | deg
Re: | 250000 |  |  | Cd Min: | 0.21154 | at alpha= | -20 | deg
Mach: | 0 |  |  | Cl=0 at alpha= | -0.76637 | deg
|  |  |  | @ Cl=0.1, Cd= | 0.014899
|  |  |  | @ Cl=0.4, Cd= | 0.015657
|  |  |  | @ Cl=0.6, Cd= | 0.016387
alpha (deg) | Cl | Cd | Cm | Cl/Cd
-20 | -0.6319 | 0.21154 | 0.0225 | -2.9871
-19.5 | -0.8658 | 0.13286 | -0.019 | -6.5166
-19 | -0.9401 | 0.11097 | -0.0322 | -8.4717
-18.5 | -0.9918 | 0.0955 | -0.0405 | -10.3853
-18 | -1.0315 | 0.08335 | -0.0461 | -12.3755
-17.5 | -1.0581 | 0.07386 | -0.0495 | -14.3258
-17 | -1.0782 | 0.0661 | -0.0516 | -16.3116
-16.5 | -1.0526 | 0.06187 | -0.0519 | -17.0131
-16 | -1.0328 | 0.05801 | -0.0523 | -17.8038
-15.5 | -1.0149 | 0.0542 | -0.0526 | -18.7251
-15 | -0.9931 | 0.05071 | -0.0525 | -19.5839
-14.5 | -0.9616 | 0.04799 | -0.0521 | -20.0375
-14 | -0.9248 | 0.04605 | -0.0516 | -20.0825
-13.5 | -0.896 | 0.0436 | -0.0513 | -20.5505
-13 | -0.863 | 0.04158 | -0.0505 | -20.7552
-12.5 | -0.8351 | 0.03927 | -0.0501 | -21.2656
-12 | -0.8084 | 0.03689 | -0.0498 | -21.9138
-11.5 | -0.7855 | 0.03422 | -0.0498 | -22.9544
-11 | -0.7465 | 0.03106 | -0.054 | -24.0341
-10.5 | -0.7269 | 0.02818 | -0.0536 | -25.7949
-10 | -0.7294 | 0.02525 | -0.0492 | -28.8871
-9.5 | -0.735 | 0.0223 | -0.0443 | -32.9596
-9 | -0.7428 | 0.01939 | -0.0388 | -38.3084
-8.5 | -0.7596 | 0.01692 | -0.0305 | -44.8936
-8 | -0.7679 | 0.01488 | -0.0221 | -51.6062
-7.5 | -0.7407 | 0.01413 | -0.018 | -52.4204
-7 | -0.6937 | 0.01416 | -0.0166 | -48.9901
-6.5 | -0.6435 | 0.01431 | -0.0156 | -44.9686
-6 | -0.5902 | 0.01463 | -0.0148 | -40.3418
-5.5 | -0.5349 | 0.01509 | -0.0145 | -35.4473
-5 | -0.4811 | 0.01513 | -0.0142 | -31.7978
-4.5 | -0.4243 | 0.01555 | -0.0141 | -27.2862
-4 | -0.366 | 0.01584 | -0.0141 | -23.1061
-3.5 | -0.3117 | 0.01563 | -0.0144 | -19.9424
-3 | -0.2538 | 0.01555 | -0.0149 | -16.3215
-2.5 | -0.1972 | 0.01543 | -0.0154 | -12.7803
-2 | -0.1413 | 0.01522 | -0.016 | -9.2838
-1.5 | -0.084 | 0.01506 | -0.0167 | -5.5777
-1 | -0.0264 | 0.01497 | -0.0173 | -1.7635
-0.5 | 0.0301 | 0.01495 | -0.0181 | 2.0134
0 | 0.0873 | 0.01489 | -0.0188 | 5.863
0.5 | 0.1454 | 0.01493 | -0.0195 | 9.7388
1 | 0.2016 | 0.01505 | -0.0203 | 13.3953
1.5 | 0.2583 | 0.01513 | -0.0209 | 17.072
2 | 0.3162 | 0.01527 | -0.0215 | 20.7073
2.5 | 0.3722 | 0.01552 | -0.0222 | 23.982
3 | 0.4271 | 0.01579 | -0.0226 | 27.0488
3.5 | 0.485 | 0.01594 | -0.0233 | 30.4266
4 | 0.5397 | 0.01619 | -0.0234 | 33.3354
4.5 | 0.5946 | 0.01639 | -0.0237 | 36.2782
5 | 0.6523 | 0.01636 | -0.0239 | 39.8716
5.5 | 0.7091 | 0.01588 | -0.0238 | 44.6537
6 | 0.7602 | 0.01589 | -0.023 | 47.8414
6.5 | 0.8135 | 0.01573 | -0.0225 | 51.7165
7 | 0.8642 | 0.01529 | -0.0214 | 56.5206
7.5 | 0.9113 | 0.01511 | -0.0197 | 60.3111
8 | 0.953 | 0.01509 | -0.0174 | 63.1544
8.5 | 0.9848 | 0.01528 | -0.0135 | 64.4503
9 | 0.9808 | 0.01622 | -0.0043 | 60.4686
9.5 | 0.9544 | 0.01884 | 0.0058 | 50.6582
10 | 0.9322 | 0.0221 | 0.0135 | 42.181
11 | 0.9281 | 0.0304 | 0.017 | 30.5296
11.5 | 0.9274 | 0.03491 | 0.0182 | 26.5655
12 | 0.9339 | 0.03902 | 0.0191 | 23.9339
12.5 | 0.9443 | 0.04294 | 0.0198 | 21.9912
13 | 0.9576 | 0.04669 | 0.0204 | 20.5097
13.5 | 0.9746 | 0.05019 | 0.0208 | 19.4182
14 | 0.9953 | 0.05336 | 0.0212 | 18.6525
14.5 | 1.0172 | 0.05649 | 0.0215 | 18.0067
15 | 1.0431 | 0.05926 | 0.0219 | 17.6021
15.5 | 1.0685 | 0.06222 | 0.0221 | 17.1729
16 | 1.1032 | 0.0642 | 0.0227 | 17.1838
16.5 | 1.1218 | 0.06815 | 0.0224 | 16.4607
17 | 1.1388 | 0.07236 | 0.0218 | 15.738
17.5 | 1.1593 | 0.07625 | 0.0213 | 15.2039
18 | 1.1935 | 0.07897 | 0.0217 | 15.1133
18.5 | 1.184 | 0.08662 | 0.0194 | 13.6689
19 | 1.1666 | 0.09575 | 0.016 | 12.1838
19.5 | 1.1417 | 0.1065 | 0.0113 | 10.7202
20 | 1.1041 | 0.12001 | 0.0043 | 9.2001

## 19. Re 250k Mach 0.10 (1)
BIGFOIL.COM POLAR EXPORT
NACA64-120 a=0.8
NACA64-120 a=0.8 |  |  |  | Cl Max: | 1.45 | at alpha= | 14.5 | deg
JavaFoil+Calcfoil stall+Eppler ext transition |  |  |  | L/D Max: | 59.36 | at alpha= | 7 | deg
Re: | 250000 |  |  | Cd Min: | 0.0107 | at alpha= | -1 | deg
Mach: | 0.1 |  |  | Cl=0 at alpha= | -0.79365 | deg
|  |  |  | @ Cl=0.1, Cd= | 0.011191
|  |  |  | @ Cl=0.4, Cd= | 0.011716
|  |  |  | @ Cl=0.6, Cd= | 0.012558
alpha (deg) | Cl | Cd | Cm | Cl/Cd
-20 | -1.208 | 0.1909 | 0.006 | -6.328
-19.5 | -1.218 | 0.18372 | 0.006 | -6.632
-19 | -1.225 | 0.17231 | 0.005 | -7.11
-18.5 | -1.228 | 0.16459 | 0.005 | -7.462
-18 | -1.227 | 0.15632 | 0.005 | -7.851
-17.5 | -1.225 | 0.14889 | 0.004 | -8.228
-17 | -1.22 | 0.13995 | 0.004 | -8.719
-16.5 | -1.214 | 0.13385 | 0.004 | -9.068
-16 | -1.203 | 0.12606 | 0.004 | -9.544
-15.5 | -1.19 | 0.11928 | 0.003 | -9.977
-15 | -1.174 | 0.11314 | 0.003 | -10.379
-14.5 | -1.156 | 0.10691 | 0.002 | -10.814
-14 | -1.135 | 0.10068 | 0.002 | -11.275
-13.5 | -1.112 | 0.0951 | 0.002 | -11.691
-13 | -1.101 | 0.08511 | 0.002 | -12.936
-12.5 | -1.205 | 0.03924 | 0.002 | -30.706
-12 | -1.182 | 0.03525 | 0.001 | -33.547
-11.5 | -1.149 | 0.03289 | 0 | -34.929
-11 | -1.111 | 0.03087 | -0.001 | -35.999
-10.5 | -1.071 | 0.02902 | -0.001 | -36.914
-10 | -1.028 | 0.02761 | -0.002 | -37.249
-9.5 | -0.983 | 0.02613 | -0.003 | -37.643
-9 | -0.937 | 0.02466 | -0.004 | -37.981
-8.5 | -0.888 | 0.02347 | -0.004 | -37.815
-8 | -0.837 | 0.02226 | -0.005 | -37.607
-7.5 | -0.784 | 0.02117 | -0.006 | -37.056
-7 | -0.731 | 0.02004 | -0.007 | -36.462
-6.5 | -0.672 | 0.01464 | -0.008 | -45.905
-6 | -0.618 | 0.01396 | -0.008 | -44.26
-5.5 | -0.562 | 0.01345 | -0.009 | -41.764
-5 | -0.505 | 0.01293 | -0.01 | -39.061
-4.5 | -0.448 | 0.01256 | -0.011 | -35.628
-4 | -0.389 | 0.01215 | -0.012 | -32.05
-3.5 | -0.33 | 0.01186 | -0.013 | -27.862
-3 | -0.272 | 0.0116 | -0.014 | -23.418
-2.5 | -0.211 | 0.01145 | -0.015 | -18.432
-2 | -0.15 | 0.0113 | -0.015 | -13.257
-1.5 | -0.088 | 0.01127 | -0.016 | -7.814
-1 | -0.026 | 0.0107 | -0.017 | -2.41
-0.5 | 0.037 | 0.01117 | -0.018 | 3.331
0 | 0.099 | 0.01119 | -0.019 | 8.872
0.5 | 0.161 | 0.01123 | -0.02 | 14.378
1 | 0.223 | 0.01132 | -0.02 | 19.724
1.5 | 0.285 | 0.01144 | -0.021 | 24.875
2 | 0.346 | 0.01153 | -0.022 | 29.998
2.5 | 0.407 | 0.01174 | -0.023 | 34.643
3 | 0.467 | 0.01191 | -0.024 | 39.212
3.5 | 0.527 | 0.01222 | -0.024 | 43.134
4 | 0.584 | 0.01247 | -0.025 | 46.824
4.5 | 0.642 | 0.01279 | -0.026 | 50.192
5 | 0.699 | 0.01319 | -0.026 | 53.01
5.5 | 0.756 | 0.01362 | -0.027 | 55.485
6 | 0.811 | 0.01414 | -0.028 | 57.346
6.5 | 0.865 | 0.01474 | -0.028 | 58.658
7 | 0.917 | 0.01545 | -0.029 | 59.36
7.5 | 0.972 | 0.02249 | -0.03 | 43.221
8 | 1.023 | 0.02364 | -0.031 | 43.252
8.5 | 1.072 | 0.02484 | -0.031 | 43.139
9 | 1.119 | 0.02613 | -0.032 | 42.824
9.5 | 1.165 | 0.0275 | -0.033 | 42.346
10 | 1.208 | 0.029 | -0.033 | 41.646
10.5 | 1.249 | 0.03071 | -0.034 | 40.672
11 | 1.287 | 0.03248 | -0.034 | 39.638
11.5 | 1.323 | 0.03442 | -0.035 | 38.452
12 | 1.357 | 0.03653 | -0.036 | 37.133
12.5 | 1.387 | 0.03885 | -0.036 | 35.693
13 | 1.413 | 0.04145 | -0.037 | 34.078
13.5 | 1.431 | 0.04449 | -0.037 | 32.171
14 | 1.447 | 0.04791 | -0.038 | 30.197
14.5 | 1.45 | 0.05374 | -0.038 | 26.991
15 | 1.299 | 0.11247 | -0.022 | 11.55
15.5 | 1.309 | 0.11864 | -0.023 | 11.037
16 | 1.313 | 0.12659 | -0.022 | 10.369
16.5 | 1.314 | 0.13396 | -0.021 | 9.811
17 | 1.316 | 0.14139 | -0.022 | 9.309
17.5 | 1.313 | 0.14932 | -0.021 | 8.792
18 | 1.307 | 0.15707 | -0.021 | 8.324
18.5 | 1.301 | 0.16615 | -0.022 | 7.829
19 | 1.29 | 0.17335 | -0.021 | 7.443
19.5 | 1.279 | 0.18461 | -0.022 | 6.926

## 20. Re 250k Mach 0.10 (2)
BIGFOIL.COM POLAR EXPORT
NACA64-120 a=0.8
NACA64-120 a=0.8 |  |  |  | Cl Max: | 1.1782 | at alpha= | 18 | deg
XFOIL ncrit=9 |  |  |  | L/D Max: | 63.917 | at alpha= | 8.5 | deg
Re: | 250000 |  |  | Cd Min: | 0.21249 | at alpha= | -20 | deg
Mach: | 0.1 |  |  | Cl=0 at alpha= | -0.76678 | deg
|  |  |  | @ Cl=0.1, Cd= | 0.014983
|  |  |  | @ Cl=0.4, Cd= | 0.015769
|  |  |  | @ Cl=0.6, Cd= | 0.01651
alpha (deg) | Cl | Cd | Cm | Cl/Cd
-20 | -0.6322 | 0.21249 | 0.0229 | -2.9752
-19.5 | -0.618 | 0.20604 | 0.0185 | -2.9994
-19 | -0.8992 | 0.11937 | -0.028 | -7.5329
-18.5 | -0.9546 | 0.10232 | -0.0378 | -9.3296
-18 | -1.0002 | 0.08864 | -0.0447 | -11.2838
-17.5 | -1.0325 | 0.078 | -0.0491 | -13.2372
-17 | -1.058 | 0.06929 | -0.052 | -15.2692
-16.5 | -1.0396 | 0.06434 | -0.0525 | -16.1579
-16 | -1.0238 | 0.05997 | -0.0531 | -17.0719
-15.5 | -1.0082 | 0.05585 | -0.0535 | -18.0519
-15 | -0.9887 | 0.05202 | -0.0535 | -19.0062
-14.5 | -0.968 | 0.04854 | -0.0534 | -19.9423
-14 | -0.9236 | 0.04688 | -0.0526 | -19.7014
-13.5 | -0.8946 | 0.04438 | -0.0523 | -20.1577
-13 | -0.8618 | 0.04224 | -0.0516 | -20.4025
-12.5 | -0.8325 | 0.03999 | -0.0511 | -20.8177
-12 | -0.8044 | 0.03761 | -0.0509 | -21.3879
-11.5 | -0.7816 | 0.03493 | -0.0508 | -22.3762
-11 | -0.7418 | 0.03175 | -0.055 | -23.3638
-10.5 | -0.7229 | 0.02885 | -0.0545 | -25.0572
-10 | -0.723 | 0.02599 | -0.0503 | -27.8184
-9.5 | -0.7289 | 0.02294 | -0.0455 | -31.7742
-9 | -0.7362 | 0.01993 | -0.0403 | -36.9393
-8.5 | -0.7514 | 0.01724 | -0.0328 | -43.5847
-8 | -0.7651 | 0.01518 | -0.0235 | -50.4018
-7.5 | -0.7438 | 0.01421 | -0.0186 | -52.3434
-7 | -0.6971 | 0.01422 | -0.017 | -49.0225
-6.5 | -0.6476 | 0.01436 | -0.0159 | -45.0975
-6 | -0.594 | 0.01467 | -0.0151 | -40.4908
-5.5 | -0.5381 | 0.01515 | -0.0147 | -35.5182
-5 | -0.4841 | 0.01523 | -0.0144 | -31.7859
-4.5 | -0.4259 | 0.01566 | -0.0143 | -27.1967
-4 | -0.3678 | 0.01595 | -0.0143 | -23.0596
-3.5 | -0.3129 | 0.01575 | -0.0145 | -19.8667
-3 | -0.2552 | 0.01564 | -0.015 | -16.3171
-2.5 | -0.198 | 0.01554 | -0.0155 | -12.7413
-2 | -0.142 | 0.01533 | -0.0161 | -9.2629
-1.5 | -0.0845 | 0.01515 | -0.0168 | -5.5776
-1 | -0.0264 | 0.01506 | -0.0174 | -1.753
-0.5 | 0.0302 | 0.01504 | -0.0182 | 2.008
0 | 0.0877 | 0.01497 | -0.0189 | 5.8584
0.5 | 0.1463 | 0.01503 | -0.0196 | 9.7339
1 | 0.2024 | 0.01514 | -0.0203 | 13.3686
1.5 | 0.2595 | 0.01522 | -0.021 | 17.0499
2 | 0.318 | 0.01538 | -0.0216 | 20.6762
2.5 | 0.3737 | 0.01566 | -0.0223 | 23.8633
3 | 0.4291 | 0.01589 | -0.0226 | 27.0044
3.5 | 0.4876 | 0.01604 | -0.0233 | 30.399
4 | 0.5416 | 0.01634 | -0.0233 | 33.1457
4.5 | 0.5975 | 0.01651 | -0.0237 | 36.1902
5 | 0.6543 | 0.01651 | -0.0237 | 39.6305
5.5 | 0.7138 | 0.01601 | -0.0238 | 44.5846
6 | 0.7643 | 0.01598 | -0.0229 | 47.8285
6.5 | 0.8174 | 0.01583 | -0.0223 | 51.6361
7 | 0.8689 | 0.01536 | -0.0211 | 56.569
7.5 | 0.9162 | 0.01518 | -0.0194 | 60.3557
8 | 0.9559 | 0.0152 | -0.0166 | 62.8882
8.5 | 0.9856 | 0.01542 | -0.0123 | 63.917
9 | 0.9737 | 0.01661 | -0.0021 | 58.6213
9.5 | 0.9474 | 0.01944 | 0.0075 | 48.7346
10 | 0.9252 | 0.02286 | 0.0149 | 40.4724
11 | 0.9203 | 0.03145 | 0.018 | 29.2623
11.5 | 0.9212 | 0.03594 | 0.0191 | 25.6316
12 | 0.9285 | 0.04008 | 0.0199 | 23.1662
12.5 | 0.9397 | 0.044 | 0.0206 | 21.3568
13 | 0.9539 | 0.04773 | 0.0211 | 19.9853
13.5 | 0.971 | 0.05124 | 0.0215 | 18.95
14 | 0.9929 | 0.0544 | 0.0219 | 18.2518
14.5 | 1.0163 | 0.05739 | 0.0223 | 17.7087
15 | 1.0418 | 0.06033 | 0.0227 | 17.2684
15.5 | 1.0677 | 0.06332 | 0.0228 | 16.862
16 | 1.1046 | 0.0652 | 0.0237 | 16.9417
16.5 | 1.1177 | 0.06986 | 0.023 | 15.9991
17 | 1.1335 | 0.07432 | 0.0224 | 15.2516
17.5 | 1.1525 | 0.07851 | 0.0218 | 14.6797
18 | 1.1782 | 0.0823 | 0.0217 | 14.3159
18.5 | 1.1639 | 0.09084 | 0.0188 | 12.8126
19 | 1.1399 | 0.10116 | 0.0146 | 11.2683
19.5 | 1.107 | 0.11361 | 0.0085 | 9.7439
20 | 1.0586 | 0.12972 | -0.0007 | 8.1607

## 21. Re 250k Mach 0.25 (1)
BIGFOIL.COM POLAR EXPORT
NACA64-120 a=0.8
NACA64-120 a=0.8 |  |  |  | Cl Max: | 1.389 | at alpha= | 13 | deg
JavaFoil+Calcfoil stall+Eppler ext transition |  |  |  | L/D Max: | 57.508 | at alpha= | 7 | deg
Re: | 250000 |  |  | Cd Min: | 0.01096 | at alpha= | -0.5 | deg
Mach: | 0.25 |  |  | Cl=0 at alpha= | -0.79688 | deg
|  |  |  | @ Cl=0.1, Cd= | 0.011425
|  |  |  | @ Cl=0.4, Cd= | 0.011991
|  |  |  | @ Cl=0.6, Cd= | 0.012882
alpha (deg) | Cl | Cd | Cm | Cl/Cd
-16.5 | -1.114 | 0.14653 | 0.004 | -7.599
-16 | -1.121 | 0.13592 | 0.003 | -8.251
-15.5 | -1.124 | 0.12746 | 0.003 | -8.82
-15 | -1.123 | 0.11974 | 0.003 | -9.376
-14.5 | -1.117 | 0.11275 | 0.002 | -9.907
-14 | -1.107 | 0.10564 | 0.002 | -10.482
-13.5 | -1.093 | 0.09925 | 0.002 | -11.017
-13 | -1.074 | 0.09308 | 0.001 | -11.536
-12.5 | -1.054 | 0.08743 | 0.001 | -12.058
-12 | -1.029 | 0.08218 | 0.001 | -12.522
-11.5 | -1.15 | 0.03593 | 0 | -31.998
-11 | -1.119 | 0.03318 | -0.001 | -33.713
-10.5 | -1.082 | 0.0311 | -0.001 | -34.791
-10 | -1.042 | 0.02928 | -0.002 | -35.593
-9.5 | -0.999 | 0.02768 | -0.003 | -36.084
-9 | -0.953 | 0.02622 | -0.004 | -36.339
-8.5 | -0.905 | 0.02478 | -0.005 | -36.508
-8 | -0.854 | 0.02341 | -0.005 | -36.491
-7.5 | -0.801 | 0.02221 | -0.006 | -36.078
-7 | -0.747 | 0.02103 | -0.007 | -35.519
-6.5 | -0.691 | 0.01999 | -0.008 | -34.574
-6 | -0.631 | 0.01462 | -0.009 | -43.179
-5.5 | -0.574 | 0.01398 | -0.009 | -41.077
-5 | -0.517 | 0.01346 | -0.01 | -38.378
-4.5 | -0.458 | 0.01305 | -0.011 | -35.084
-4 | -0.398 | 0.01267 | -0.012 | -31.425
-3.5 | -0.338 | 0.01232 | -0.013 | -27.417
-3 | -0.278 | 0.01199 | -0.014 | -23.158
-2.5 | -0.216 | 0.0118 | -0.015 | -18.277
-2 | -0.153 | 0.01161 | -0.016 | -13.192
-1.5 | -0.09 | 0.01156 | -0.017 | -7.794
-1 | -0.026 | 0.01147 | -0.017 | -2.298
-0.5 | 0.038 | 0.01096 | -0.018 | 3.459
0 | 0.102 | 0.01144 | -0.019 | 8.895
0.5 | 0.165 | 0.01145 | -0.02 | 14.439
1 | 0.229 | 0.01153 | -0.021 | 19.841
1.5 | 0.292 | 0.01172 | -0.022 | 24.876
2 | 0.354 | 0.01186 | -0.023 | 29.879
2.5 | 0.417 | 0.01204 | -0.023 | 34.618
3 | 0.478 | 0.01225 | -0.024 | 39.056
3.5 | 0.54 | 0.01256 | -0.025 | 42.998
4 | 0.598 | 0.01287 | -0.026 | 46.476
4.5 | 0.657 | 0.01322 | -0.026 | 49.716
5 | 0.716 | 0.01369 | -0.027 | 52.29
5.5 | 0.773 | 0.01421 | -0.028 | 54.4
6 | 0.829 | 0.01483 | -0.028 | 55.899
6.5 | 0.883 | 0.01552 | -0.029 | 56.925
7 | 0.936 | 0.01628 | -0.03 | 57.508
7.5 | 0.993 | 0.02365 | -0.031 | 41.965
8 | 1.043 | 0.02496 | -0.031 | 41.8
8.5 | 1.092 | 0.0263 | -0.032 | 41.523
9 | 1.138 | 0.02782 | -0.033 | 40.919
9.5 | 1.182 | 0.02931 | -0.033 | 40.34
10 | 1.224 | 0.03104 | -0.034 | 39.421
10.5 | 1.262 | 0.03292 | -0.035 | 38.324
11 | 1.296 | 0.03506 | -0.035 | 36.973
11.5 | 1.327 | 0.03741 | -0.036 | 35.476
12 | 1.354 | 0.03985 | -0.036 | 33.979
12.5 | 1.376 | 0.04276 | -0.037 | 32.177
13 | 1.389 | 0.04648 | -0.037 | 29.887
13.5 | 1.255 | 0.09178 | -0.027 | 13.677
14 | 1.236 | 0.10611 | -0.021 | 11.648
14.5 | 1.24 | 0.11229 | -0.021 | 11.043
15 | 1.235 | 0.12002 | -0.02 | 10.29
15.5 | 1.228 | 0.12854 | -0.02 | 9.556
16 | 1.216 | 0.13751 | -0.02 | 8.84
16.5 | 1.199 | 0.14476 | -0.021 | 8.281
17 | 1.176 | 0.15456 | -0.021 | 7.611
17.5 | 1.149 | 0.16558 | -0.021 | 6.942
18 | 1.117 | 0.17408 | -0.021 | 6.419

## 22. Re 250k Mach 0.25 (2)
BIGFOIL.COM POLAR EXPORT
NACA64-120 a=0.8
NACA64-120 a=0.8 |  |  |  | Cl Max: | 1.075 | at alpha= | 16 | deg
XFOIL ncrit=9 |  |  |  | L/D Max: | 61.0929 | at alpha= | 8 | deg
Re: | 250000 |  |  | Cd Min: | 0.22338 | at alpha= | 20 | deg
Mach: | 0.25 |  |  | Cl=0 at alpha= | -0.76275 | deg
|  |  |  | @ Cl=0.1, Cd= | 0.015518
|  |  |  | @ Cl=0.4, Cd= | 0.016374
|  |  |  | @ Cl=0.6, Cd= | 0.017143
alpha (deg) | Cl | Cd | Cm | Cl/Cd
-20 | -0.6353 | 0.2177 | 0.0249 | -2.9182
-19.5 | -0.6403 | 0.20888 | 0.0164 | -3.0654
-19 | -0.6166 | 0.20188 | 0.0139 | -3.0543
-18.5 | -0.5886 | 0.19714 | 0.0119 | -2.9857
-18 | -0.6012 | 0.18511 | 0.0027 | -3.2478
-17.5 | -0.6436 | 0.15543 | -0.0095 | -4.1408
-17 | -0.8522 | 0.1014 | -0.0409 | -8.4043
-16.5 | -0.8989 | 0.08687 | -0.0487 | -10.3476
-16 | -0.9263 | 0.07624 | -0.0533 | -12.1498
-15.5 | -0.9396 | 0.06811 | -0.0561 | -13.7953
-15 | -0.9445 | 0.06122 | -0.0577 | -15.428
-14.5 | -0.9398 | 0.0556 | -0.0584 | -16.9029
-14 | -0.9129 | 0.05196 | -0.0579 | -17.5693
-13.5 | -0.8846 | 0.04892 | -0.0576 | -18.0826
-13 | -0.856 | 0.04595 | -0.0573 | -18.6289
-12.5 | -0.8211 | 0.04371 | -0.0564 | -18.7852
-12 | -0.7899 | 0.04125 | -0.0561 | -19.1491
-11.5 | -0.7618 | 0.03859 | -0.0562 | -19.7409
-11 | -0.7152 | 0.03543 | -0.0607 | -20.1863
-10.5 | -0.698 | 0.03269 | -0.0592 | -21.3521
-10 | -0.6956 | 0.02976 | -0.0553 | -23.3737
-9.5 | -0.6956 | 0.02655 | -0.0516 | -26.1996
-9 | -0.7029 | 0.02307 | -0.0472 | -30.4681
-8.5 | -0.7152 | 0.0197 | -0.0416 | -36.3046
-8 | -0.7387 | 0.01681 | -0.0329 | -43.9441
-7.5 | -0.7524 | 0.01485 | -0.0233 | -50.6667
-7 | -0.7155 | 0.01458 | -0.0197 | -49.0741
-6.5 | -0.6652 | 0.01472 | -0.0181 | -45.1902
-6 | -0.611 | 0.01505 | -0.017 | -40.598
-5.5 | -0.5566 | 0.01555 | -0.0158 | -35.7942
-5 | -0.4958 | 0.01586 | -0.0158 | -31.261
-4.5 | -0.4366 | 0.01624 | -0.0153 | -26.8842
-4 | -0.3784 | 0.01647 | -0.0152 | -22.9751
-3.5 | -0.3192 | 0.01649 | -0.0153 | -19.3572
-3 | -0.2632 | 0.01616 | -0.0157 | -16.2871
-2.5 | -0.203 | 0.01611 | -0.016 | -12.6009
-2 | -0.1451 | 0.01594 | -0.0166 | -9.1029
-1.5 | -0.0872 | 0.01565 | -0.0172 | -5.5719
-1 | -0.0279 | 0.0156 | -0.0179 | -1.7885
-0.5 | 0.0309 | 0.01556 | -0.0185 | 1.9859
0 | 0.0903 | 0.01551 | -0.0194 | 5.8221
0.5 | 0.1485 | 0.01556 | -0.0199 | 9.5437
1 | 0.2071 | 0.01567 | -0.0205 | 13.2163
1.5 | 0.2671 | 0.01577 | -0.0214 | 16.9372
2 | 0.3245 | 0.01602 | -0.0217 | 20.2559
2.5 | 0.3813 | 0.01633 | -0.0222 | 23.3497
3 | 0.4405 | 0.01647 | -0.0227 | 26.7456
3.5 | 0.4981 | 0.01681 | -0.023 | 29.6312
4 | 0.5532 | 0.01709 | -0.023 | 32.3698
4.5 | 0.6145 | 0.01716 | -0.0234 | 35.81
5 | 0.6675 | 0.01732 | -0.0228 | 38.5393
5.5 | 0.7267 | 0.01683 | -0.0223 | 43.1788
6 | 0.7889 | 0.01656 | -0.0224 | 47.6389
6.5 | 0.8441 | 0.01623 | -0.0215 | 52.0086
7 | 0.8886 | 0.01589 | -0.0186 | 55.922
7.5 | 0.9333 | 0.01573 | -0.016 | 59.3325
8 | 0.9671 | 0.01583 | -0.0118 | 61.0929
8.5 | 0.9697 | 0.0165 | -0.0031 | 58.7697
9 | 0.9391 | 0.01924 | 0.0076 | 48.8098
9.5 | 0.9115 | 0.02306 | 0.0153 | 39.5273
10 | 0.8906 | 0.02726 | 0.021 | 32.6706
10.5 | 0.879 | 0.03146 | 0.0249 | 27.9402
11 | 0.8872 | 0.03658 | 0.023 | 24.2537
12 | 0.9021 | 0.04559 | 0.0238 | 19.7872
12.5 | 0.9158 | 0.0496 | 0.0243 | 18.4637
13 | 0.9366 | 0.05314 | 0.0246 | 17.6251
13.5 | 0.9587 | 0.05645 | 0.0253 | 16.9832
14 | 0.983 | 0.05975 | 0.0256 | 16.4519
14.5 | 1.0089 | 0.06291 | 0.0262 | 16.0372
15 | 1.0327 | 0.06658 | 0.0264 | 15.5107
15.5 | 1.0591 | 0.07 | 0.0266 | 15.13
16 | 1.075 | 0.0749 | 0.0263 | 14.3525
16.5 | 1.0744 | 0.0819 | 0.0245 | 13.1184
17 | 1.0729 | 0.08927 | 0.0222 | 12.0186
17.5 | 1.0656 | 0.09771 | 0.019 | 10.9057
18 | 1.0518 | 0.10737 | 0.0147 | 9.796
18.5 | 1.0248 | 0.11969 | 0.0081 | 8.5621
19.5 | 0.7316 | 0.21703 | -0.0474 | 3.371
20 | 0.7491 | 0.22338 | -0.0513 | 3.3535

## 23. Re 250k Mach 0.50 (1)
BIGFOIL.COM POLAR EXPORT
NACA64-120 a=0.8
NACA64-120 a=0.8 |  |  |  | Cl Max: | 1.179 | at alpha= | 20 | deg
JavaFoil+Calcfoil stall+Eppler ext transition |  |  |  | L/D Max: | 49.591 | at alpha= | 6 | deg
Re: | 250000 |  |  | Cd Min: | 0.01262 | at alpha= | 0 | deg
Mach: | 0.5 |  |  | Cl=0 at alpha= | -0.79578 | deg
|  |  |  | @ Cl=0.1, Cd= | 0.012627
|  |  |  | @ Cl=0.4, Cd= | 0.013445
|  |  |  | @ Cl=0.6, Cd= | 0.014474
alpha (deg) | Cl | Cd | Cm | Cl/Cd
-20 | -1.092 | 0.27673 | 0.009 | -3.946
-19.5 | -1.064 | 0.27538 | 0.008 | -3.864
-19 | -1.037 | 0.26329 | 0.008 | -3.937
-18.5 | -1.009 | 0.26544 | 0.007 | -3.801
-18 | -0.98 | 0.25887 | 0.007 | -3.785
-17.5 | -0.951 | 0.2551 | 0.006 | -3.728
-17 | -0.923 | 0.24377 | 0.005 | -3.787
-16.5 | -0.896 | 0.2299 | 0.005 | -3.896
-16 | -0.865 | 0.22104 | 0.004 | -3.915
-15.5 | -0.837 | 0.21459 | 0.004 | -3.903
-15 | -0.81 | 0.21005 | 0.003 | -3.855
-14.5 | -0.78 | 0.19484 | 0.003 | -4.005
-14 | -0.752 | 0.18422 | 0.002 | -4.083
-13.5 | -0.724 | 0.17626 | 0.002 | -4.108
-13 | -0.696 | 0.1746 | 0.001 | -3.987
-12.5 | -0.667 | 0.15106 | 0.001 | -4.415
-12 | -0.639 | 0.1441 | 0.001 | -4.432
-11.5 | -0.611 | 0.1396 | 0 | -4.374
-11 | -0.582 | 0.11758 | 0 | -4.951
-10.5 | -0.767 | 0.08709 | -0.001 | -8.809
-10 | -0.855 | 0.07696 | -0.001 | -11.11
-9.5 | -0.867 | 0.0686 | -0.002 | -12.638
-9 | -0.854 | 0.06279 | -0.002 | -13.603
-8.5 | -0.954 | 0.03174 | -0.005 | -30.051
-8 | -0.914 | 0.0297 | -0.006 | -30.768
-7.5 | -0.865 | 0.02781 | -0.007 | -31.102
-7 | -0.811 | 0.02602 | -0.008 | -31.185
-6.5 | -0.755 | 0.0244 | -0.009 | -30.922
-6 | -0.695 | 0.02288 | -0.01 | -30.39
-5.5 | -0.627 | 0.01699 | -0.01 | -36.912
-5 | -0.566 | 0.01613 | -0.011 | -35.079
-4.5 | -0.502 | 0.01541 | -0.012 | -32.59
-4 | -0.437 | 0.01483 | -0.013 | -29.5
-3.5 | -0.371 | 0.0138 | -0.014 | -26.905
-3 | -0.306 | 0.01391 | -0.015 | -21.965
-2.5 | -0.237 | 0.01357 | -0.016 | -17.471
-2 | -0.168 | 0.01329 | -0.017 | -12.65
-1.5 | -0.099 | 0.01303 | -0.018 | -7.58
-1 | -0.029 | 0.01282 | -0.019 | -2.256
-0.5 | 0.042 | 0.01266 | -0.02 | 3.284
0 | 0.112 | 0.01262 | -0.021 | 8.914
0.5 | 0.183 | 0.01276 | -0.022 | 14.33
1 | 0.253 | 0.01294 | -0.023 | 19.529
1.5 | 0.322 | 0.01316 | -0.024 | 24.497
2 | 0.391 | 0.01341 | -0.025 | 29.188
2.5 | 0.46 | 0.01368 | -0.026 | 33.651
3 | 0.528 | 0.01396 | -0.027 | 37.868
3.5 | 0.596 | 0.01444 | -0.027 | 41.27
4 | 0.658 | 0.01496 | -0.028 | 43.991
4.5 | 0.722 | 0.0156 | -0.029 | 46.259
5 | 0.784 | 0.01635 | -0.03 | 47.954
5.5 | 0.845 | 0.01723 | -0.03 | 49.026
6 | 0.903 | 0.01821 | -0.031 | 49.591
6.5 | 0.968 | 0.02637 | -0.032 | 36.71
7 | 1.022 | 0.02812 | -0.033 | 36.338
7.5 | 1.071 | 0.02999 | -0.034 | 35.703
8 | 1.114 | 0.03216 | -0.034 | 34.642
8.5 | 1.148 | 0.03463 | -0.035 | 33.166
9 | 1.171 | 0.0374 | -0.036 | 31.319
9.5 | 1.172 | 0.04067 | -0.036 | 28.82
10 | 0.999 | 0.07603 | -0.018 | 13.135
10.5 | 0.893 | 0.08767 | -0.017 | 10.188
11 | 0.67 | 0.12645 | -0.016 | 5.298
11.5 | 0.699 | 0.1413 | -0.019 | 4.946
12 | 0.727 | 0.16019 | -0.019 | 4.536
12.5 | 0.754 | 0.16306 | -0.019 | 4.626
13 | 0.783 | 0.17211 | -0.02 | 4.547
13.5 | 0.811 | 0.18078 | -0.022 | 4.488
14 | 0.839 | 0.18686 | -0.022 | 4.49
14.5 | 0.867 | 0.20067 | -0.023 | 4.32
15 | 0.896 | 0.20745 | -0.025 | 4.321
15.5 | 0.924 | 0.20877 | -0.026 | 4.426
16 | 0.953 | 0.2234 | -0.027 | 4.264
16.5 | 0.981 | 0.23306 | -0.028 | 4.211
17 | 1.009 | 0.24423 | -0.028 | 4.13
17.5 | 1.037 | 0.25522 | -0.029 | 4.062
18 | 1.066 | 0.2627 | -0.031 | 4.059
18.5 | 1.094 | 0.26857 | -0.031 | 4.072
19 | 1.121 | 0.26978 | -0.032 | 4.155
19.5 | 1.15 | 0.28528 | -0.033 | 4.03
20 | 1.179 | 0.29156 | -0.034 | 4.042

## 24. Re 250k Mach 0.50 (2)
BIGFOIL.COM POLAR EXPORT
NACA64-120 a=0.8
NACA64-120 a=0.8 |  |  |  | Cl Max: | 0.8799 | at alpha= | 8 | deg
XFOIL ncrit=9 |  |  |  | L/D Max: | 43.3317 | at alpha= | 6.5 | deg
Re: | 250000 |  |  | Cd Min: | 0.20104 | at alpha= | -17.5 | deg
Mach: | 0.5 |  |  | Cl=0 at alpha= | -0.76105 | deg
|  |  |  | @ Cl=0.1, Cd= | 0.018229
|  |  |  | @ Cl=0.4, Cd= | 0.020332
|  |  |  | @ Cl=0.6, Cd= | 0.023097
alpha (deg) | Cl | Cd | Cm | Cl/Cd
-17.5 | -0.5632 | 0.20104 | 0.0071 | -2.8014
-17 | -0.5409 | 0.19345 | 0.0025 | -2.7961
-16.5 | -0.5437 | 0.1785 | -0.0067 | -3.0459
-16 | -0.5364 | 0.16581 | -0.0133 | -3.235
-15.5 | -0.5269 | 0.15528 | -0.0193 | -3.3932
-15 | -0.534 | 0.14126 | -0.0274 | -3.7803
-14.5 | -0.5865 | 0.11891 | -0.0409 | -4.9323
-14 | -0.646 | 0.09927 | -0.0541 | -6.5075
-13.5 | -0.6748 | 0.08651 | -0.062 | -7.8003
-13 | -0.6948 | 0.07575 | -0.0681 | -9.1723
-12.5 | -0.7053 | 0.06664 | -0.0728 | -10.5837
-11.5 | -0.6842 | 0.05301 | -0.0793 | -12.907
-11 | -0.6663 | 0.04957 | -0.0765 | -13.4416
-10.5 | -0.6426 | 0.04656 | -0.0737 | -13.8015
-10 | -0.6201 | 0.04355 | -0.0711 | -14.2388
-9 | -0.5986 | 0.03634 | -0.066 | -16.4722
-8.5 | -0.6008 | 0.03223 | -0.0629 | -18.641
-8 | -0.6125 | 0.02778 | -0.0593 | -22.0482
-7.5 | -0.6385 | 0.02305 | -0.0542 | -27.7007
-7 | -0.6773 | 0.01865 | -0.0461 | -36.3164
-6.5 | -0.6976 | 0.01702 | -0.035 | -40.9871
-6 | -0.6634 | 0.01702 | -0.0293 | -38.9777
-5.5 | -0.6084 | 0.01777 | -0.0256 | -34.2375
-5 | -0.5367 | 0.01879 | -0.0241 | -28.5631
-4.5 | -0.4748 | 0.01905 | -0.0224 | -24.9239
-4 | -0.4055 | 0.01982 | -0.0212 | -20.4591
-3.5 | -0.3294 | 0.02035 | -0.0215 | -16.1867
-3 | -0.2804 | 0.01945 | -0.0201 | -14.4165
-2.5 | -0.2111 | 0.01951 | -0.0202 | -10.8201
-2 | -0.1521 | 0.01916 | -0.0198 | -7.9384
-1.5 | -0.0922 | 0.01859 | -0.0197 | -4.9597
-1 | -0.0292 | 0.01864 | -0.0199 | -1.5665
-0.5 | 0.0319 | 0.01852 | -0.02 | 1.7225
0 | 0.0955 | 0.0182 | -0.0204 | 5.2473
0.5 | 0.1556 | 0.01859 | -0.0202 | 8.3701
1 | 0.2153 | 0.01888 | -0.0201 | 11.4036
1.5 | 0.2804 | 0.01888 | -0.0206 | 14.8517
2 | 0.3352 | 0.01961 | -0.0197 | 17.0933
2.5 | 0.3881 | 0.02032 | -0.0186 | 19.0994
3 | 0.4567 | 0.02039 | -0.0191 | 22.3982
3.5 | 0.4916 | 0.02175 | -0.0156 | 22.6023
4 | 0.5602 | 0.02183 | -0.0158 | 25.6619
4.5 | 0.5873 | 0.02326 | -0.0111 | 25.2494
5 | 0.6869 | 0.02198 | -0.0136 | 31.2511
5.5 | 0.7499 | 0.02123 | -0.0111 | 35.3227
6 | 0.7957 | 0.02129 | -0.0072 | 37.3744
6.5 | 0.8662 | 0.01999 | -0.0046 | 43.3317
7 | 0.8613 | 0.02064 | 0.0058 | 41.7297
7.5 | 0.8754 | 0.02186 | 0.0122 | 40.0457
8 | 0.8799 | 0.02403 | 0.0184 | 36.6167
8.5 | 0.8487 | 0.02873 | 0.0251 | 29.5405
9 | 0.8185 | 0.03434 | 0.0298 | 23.8352
9.5 | 0.7996 | 0.03998 | 0.0328 | 20
10 | 0.7913 | 0.04534 | 0.035 | 17.4526
10.5 | 0.79 | 0.05044 | 0.0368 | 15.6622
11 | 0.7935 | 0.05521 | 0.0387 | 14.3724
12 | 0.8401 | 0.06412 | 0.0378 | 13.102
12.5 | 0.8624 | 0.06918 | 0.0374 | 12.466
13 | 0.8765 | 0.07519 | 0.0363 | 11.6571

## 25. Re 500k Mach 0.00 (1)
BIGFOIL.COM POLAR EXPORT
NACA64-120 a=0.8
NACA64-120 a=0.8 |  |  |  | Cl Max: | 1.51 | at alpha= | 16 | deg
JavaFoil+Calcfoil stall+Eppler ext transition |  |  |  | L/D Max: | 83.97 | at alpha= | 7 | deg
Re: | 500000 |  |  | Cd Min: | 0.00844 | at alpha= | -4 | deg
Mach: | 0 |  |  | Cl=0 at alpha= | -0.79365 | deg
|  |  |  | @ Cl=0.1, Cd= | 0.00874
|  |  |  | @ Cl=0.4, Cd= | 0.0090371
|  |  |  | @ Cl=0.6, Cd= | 0.0095405
alpha (deg) | Cl | Cd | Cm | Cl/Cd
-20 | -1.244 | 0.17311 | 0.007 | -7.186
-19.5 | -1.255 | 0.16336 | 0.007 | -7.684
-19 | -1.262 | 0.15413 | 0.007 | -8.188
-18.5 | -1.262 | 0.14547 | 0.006 | -8.677
-18 | -1.268 | 0.13395 | 0.006 | -9.463
-17.5 | -1.26 | 0.12901 | 0.006 | -9.765
-17 | -1.358 | 0.07211 | 0.007 | -18.835
-16.5 | -1.366 | 0.06149 | 0.007 | -22.21
-16 | -1.367 | 0.05375 | 0.006 | -25.436
-15.5 | -1.358 | 0.04872 | 0.006 | -27.885
-15 | -1.345 | 0.04478 | 0.005 | -30.034
-14.5 | -1.328 | 0.04129 | 0.004 | -32.158
-14 | -1.307 | 0.03837 | 0.004 | -34.074
-13.5 | -1.283 | 0.03569 | 0.003 | -35.945
-13 | -1.255 | 0.03359 | 0.002 | -37.363
-12.5 | -1.225 | 0.03146 | 0.002 | -38.924
-12 | -1.191 | 0.0295 | 0.001 | -40.385
-11.5 | -1.155 | 0.0278 | 0 | -41.543
-11 | -1.116 | 0.02618 | -0.001 | -42.642
-10.5 | -1.075 | 0.02464 | -0.001 | -43.641
-10 | -1.032 | 0.0234 | -0.002 | -44.078
-9.5 | -0.986 | 0.02214 | -0.003 | -44.532
-9 | -0.938 | 0.02094 | -0.004 | -44.822
-8.5 | -0.889 | 0.01994 | -0.004 | -44.597
-8 | -0.838 | 0.01892 | -0.005 | -44.32
-7.5 | -0.786 | 0.01799 | -0.006 | -43.666
-7 | -0.732 | 0.01699 | -0.007 | -43.06
-6.5 | -0.687 | 0.01017 | -0.008 | -67.575
-6 | -0.631 | 0.00983 | -0.009 | -64.173
-5.5 | -0.574 | 0.00957 | -0.009 | -60.014
-5 | -0.516 | 0.00932 | -0.01 | -55.405
-4.5 | -0.457 | 0.00918 | -0.011 | -49.846
-4 | -0.398 | 0.00844 | -0.012 | -47.125
-3.5 | -0.339 | 0.00885 | -0.013 | -38.279
-3 | -0.277 | 0.00884 | -0.014 | -31.356
-2.5 | -0.214 | 0.00877 | -0.015 | -24.447
-2 | -0.152 | 0.00876 | -0.016 | -17.308
-1.5 | -0.089 | 0.00874 | -0.016 | -10.152
-1 | -0.026 | 0.00872 | -0.017 | -2.964
-0.5 | 0.037 | 0.00874 | -0.018 | 4.233
0 | 0.1 | 0.00874 | -0.019 | 11.432
0.5 | 0.163 | 0.00882 | -0.02 | 18.461
1 | 0.226 | 0.00883 | -0.021 | 25.55
1.5 | 0.289 | 0.00898 | -0.022 | 32.121
2 | 0.349 | 0.00856 | -0.022 | 40.832
2.5 | 0.411 | 0.00914 | -0.023 | 44.928
3 | 0.472 | 0.00921 | -0.024 | 51.229
3.5 | 0.533 | 0.00938 | -0.025 | 56.803
4 | 0.59 | 0.00951 | -0.025 | 62.092
4.5 | 0.649 | 0.00969 | -0.026 | 67.025
5 | 0.708 | 0.00991 | -0.027 | 71.424
5.5 | 0.765 | 0.01012 | -0.028 | 75.634
6 | 0.822 | 0.01042 | -0.028 | 78.899
6.5 | 0.878 | 0.01072 | -0.029 | 81.901
7 | 0.932 | 0.0111 | -0.03 | 83.97
7.5 | 0.973 | 0.01918 | -0.03 | 50.743
8 | 1.024 | 0.02017 | -0.031 | 50.788
8.5 | 1.074 | 0.02117 | -0.031 | 50.711
9 | 1.121 | 0.02229 | -0.032 | 50.311
9.5 | 1.167 | 0.02344 | -0.033 | 49.81
10 | 1.211 | 0.02472 | -0.033 | 49.014
10.5 | 1.253 | 0.02613 | -0.034 | 47.949
11 | 1.293 | 0.02759 | -0.035 | 46.852
11.5 | 1.33 | 0.02923 | -0.035 | 45.492
12 | 1.364 | 0.03094 | -0.036 | 44.097
12.5 | 1.396 | 0.03291 | -0.036 | 42.413
13 | 1.424 | 0.03496 | -0.037 | 40.736
13.5 | 1.448 | 0.03708 | -0.037 | 39.047
14 | 1.467 | 0.03945 | -0.038 | 37.195
14.5 | 1.484 | 0.0422 | -0.039 | 35.157
15 | 1.496 | 0.04499 | -0.039 | 33.259
15.5 | 1.505 | 0.04834 | -0.039 | 31.132
16 | 1.51 | 0.05184 | -0.04 | 29.124
16.5 | 1.51 | 0.05602 | -0.04 | 26.954
17 | 1.506 | 0.06114 | -0.04 | 24.641
17.5 | 1.497 | 0.06682 | -0.041 | 22.407
18 | 1.422 | 0.10049 | -0.037 | 14.151
18.5 | 1.41 | 0.10948 | -0.037 | 12.879
19 | 1.342 | 0.14912 | -0.03 | 9.001
19.5 | 1.336 | 0.15441 | -0.031 | 8.655
20 | 1.316 | 0.16794 | -0.029 | 7.836

## 26. Re 500k Mach 0.00 (2)
BIGFOIL.COM POLAR EXPORT
NACA64-120 a=0.8
NACA64-120 a=0.8 |  |  |  | Cl Max: | 1.2054 | at alpha= | 20 | deg
XFOIL ncrit=9 |  |  |  | L/D Max: | 84.296 | at alpha= | 7.5 | deg
Re: | 500000 |  |  | Cd Min: | 0.10313 | at alpha= | 20 | deg
Mach: | 0 |  |  | Cl=0 at alpha= | -0.76701 | deg
|  |  |  | @ Cl=0.1, Cd= | 0.0099567
|  |  |  | @ Cl=0.4, Cd= | 0.010222
|  |  |  | @ Cl=0.6, Cd= | 0.010505
alpha (deg) | Cl | Cd | Cm | Cl/Cd
-20 | -1.1136 | 0.09554 | -0.0342 | -11.6559
-19.5 | -1.1124 | 0.0889 | -0.0368 | -12.5129
-19 | -1.1013 | 0.0838 | -0.0387 | -13.142
-18.5 | -1.0916 | 0.07849 | -0.0408 | -13.9075
-18 | -1.0821 | 0.07327 | -0.0426 | -14.7687
-17.5 | -1.07 | 0.0685 | -0.044 | -15.6204
-17 | -1.0566 | 0.064 | -0.0452 | -16.5094
-16.5 | -1.0408 | 0.05989 | -0.0462 | -17.3785
-16 | -1.0183 | 0.05701 | -0.0458 | -17.8618
-15.5 | -0.9998 | 0.05347 | -0.0464 | -18.6983
-15 | -0.9802 | 0.05012 | -0.0466 | -19.5571
-14.5 | -0.9593 | 0.04697 | -0.0468 | -20.4237
-14 | -0.9409 | 0.04376 | -0.0465 | -21.5014
-13.5 | -0.9249 | 0.04043 | -0.0463 | -22.8766
-13 | -0.9051 | 0.03741 | -0.0461 | -24.1941
-12.5 | -0.8815 | 0.03472 | -0.046 | -25.3888
-12 | -0.8489 | 0.03119 | -0.0497 | -27.2171
-11.5 | -0.8345 | 0.02887 | -0.0472 | -28.9054
-11 | -0.8242 | 0.02624 | -0.0445 | -31.4101
-10.5 | -0.8069 | 0.02403 | -0.0422 | -33.5789
-10 | -0.7934 | 0.02169 | -0.0394 | -36.5791
-9.5 | -0.7821 | 0.01937 | -0.036 | -40.3769
-9 | -0.7715 | 0.01726 | -0.032 | -44.6987
-8.5 | -0.7644 | 0.01541 | -0.0267 | -49.6042
-8 | -0.7545 | 0.01401 | -0.0206 | -53.8544
-7.5 | -0.7336 | 0.01237 | -0.0164 | -59.3048
-7 | -0.7088 | 0.01057 | -0.0127 | -67.0577
-6.5 | -0.6606 | 0.01012 | -0.0119 | -65.2767
-6 | -0.6059 | 0.00999 | -0.012 | -60.6507
-5.5 | -0.5502 | 0.00997 | -0.0122 | -55.1856
-5 | -0.4935 | 0.00999 | -0.0125 | -49.3994
-4.5 | -0.4363 | 0.01001 | -0.0129 | -43.5864
-4 | -0.3785 | 0.01006 | -0.0134 | -37.6243
-3.5 | -0.3209 | 0.01015 | -0.0139 | -31.6158
-3 | -0.2624 | 0.01016 | -0.0146 | -25.8268
-2.5 | -0.204 | 0.01007 | -0.0153 | -20.2582
-2 | -0.1451 | 0.00999 | -0.0161 | -14.5245
-1 | -0.0274 | 0.0099 | -0.0178 | -2.7677
-0.5 | 0.0314 | 0.00987 | -0.0186 | 3.1814
0 | 0.0903 | 0.00996 | -0.0194 | 9.0663
0.5 | 0.1493 | 0.00994 | -0.0203 | 15.0201
1 | 0.2079 | 0.00993 | -0.021 | 20.9366
1.5 | 0.2668 | 0.0101 | -0.0219 | 26.4158
2 | 0.3254 | 0.01012 | -0.0227 | 32.1542
2.5 | 0.3839 | 0.01019 | -0.0234 | 37.6742
3.5 | 0.5005 | 0.01042 | -0.0249 | 48.0326
4 | 0.5584 | 0.01049 | -0.0255 | 53.2316
4.5 | 0.6152 | 0.01051 | -0.0258 | 58.5347
5.5 | 0.7272 | 0.01054 | -0.0262 | 68.9943
6 | 0.7815 | 0.01055 | -0.0262 | 74.0758
6.5 | 0.8345 | 0.01062 | -0.0259 | 78.5782
7 | 0.8862 | 0.01077 | -0.0254 | 82.2841
7.5 | 0.934 | 0.01108 | -0.0243 | 84.296
8 | 0.9568 | 0.01223 | -0.0195 | 78.2339
8.5 | 0.9499 | 0.01406 | -0.0104 | 67.5605
9 | 0.9441 | 0.01633 | -0.0028 | 57.8138
9.5 | 0.9454 | 0.01879 | 0.0027 | 50.314
10 | 0.9497 | 0.02142 | 0.007 | 44.3371
10.5 | 0.9551 | 0.02423 | 0.0107 | 39.4181
11 | 0.9606 | 0.02718 | 0.0141 | 35.3422
11.5 | 0.9641 | 0.03021 | 0.0175 | 31.9133
12 | 0.9909 | 0.03353 | 0.0158 | 29.5526
12.5 | 1.0065 | 0.03687 | 0.0165 | 27.2986
13 | 1.0211 | 0.04038 | 0.0172 | 25.2873
13.5 | 1.0357 | 0.04401 | 0.0176 | 23.5333
14 | 1.0457 | 0.04818 | 0.0179 | 21.704
14.5 | 1.0627 | 0.05187 | 0.0179 | 20.4878
15 | 1.0764 | 0.05596 | 0.0178 | 19.2352
15.5 | 1.0858 | 0.06047 | 0.0176 | 17.956
16 | 1.1032 | 0.06447 | 0.017 | 17.1118
16.5 | 1.1184 | 0.06872 | 0.0163 | 16.2747
17 | 1.132 | 0.07323 | 0.0154 | 15.4581
17.5 | 1.1485 | 0.07706 | 0.0151 | 14.904
18 | 1.1614 | 0.08197 | 0.0137 | 14.1686
18.5 | 1.1734 | 0.08708 | 0.0121 | 13.475
19 | 1.1831 | 0.09259 | 0.0101 | 12.7778
19.5 | 1.1928 | 0.09814 | 0.008 | 12.1541
20 | 1.2054 | 0.10313 | 0.0061 | 11.6882

## 27. Re 500k Mach 0.10 (1)
BIGFOIL.COM POLAR EXPORT
NACA64-120 a=0.8
NACA64-120 a=0.8 |  |  |  | Cl Max: | 1.495 | at alpha= | 16 | deg
JavaFoil+Calcfoil stall+Eppler ext transition |  |  |  | L/D Max: | 83.711 | at alpha= | 7 | deg
Re: | 500000 |  |  | Cd Min: | 0.00858 | at alpha= | 2 | deg
Mach: | 0.1 |  |  | Cl=0 at alpha= | -0.79365 | deg
|  |  |  | @ Cl=0.1, Cd= | 0.00884
|  |  |  | @ Cl=0.4, Cd= | 0.0090539
|  |  |  | @ Cl=0.6, Cd= | 0.0095725
alpha (deg) | Cl | Cd | Cm | Cl/Cd
-20 | -1.212 | 0.17487 | 0.007 | -6.932
-19.5 | -1.224 | 0.16716 | 0.006 | -7.324
-19 | -1.233 | 0.15884 | 0.006 | -7.765
-18.5 | -1.242 | 0.14664 | 0.006 | -8.47
-18 | -1.241 | 0.13943 | 0.006 | -8.904
-17.5 | -1.245 | 0.1301 | 0.006 | -9.569
-17 | -1.265 | 0.1096 | 0.006 | -11.541
-16.5 | -1.347 | 0.06505 | 0.007 | -20.705
-16 | -1.351 | 0.0566 | 0.006 | -23.862
-15.5 | -1.346 | 0.05049 | 0.006 | -26.667
-15 | -1.336 | 0.04608 | 0.005 | -28.992
-14.5 | -1.322 | 0.0423 | 0.004 | -31.248
-14 | -1.303 | 0.03914 | 0.004 | -33.289
-13.5 | -1.28 | 0.03645 | 0.003 | -35.115
-13 | -1.254 | 0.03418 | 0.002 | -36.679
-12.5 | -1.224 | 0.03194 | 0.002 | -38.333
-12 | -1.192 | 0.03005 | 0.001 | -39.655
-11.5 | -1.156 | 0.02818 | 0 | -41.031
-11 | -1.118 | 0.0265 | -0.001 | -42.203
-10.5 | -1.078 | 0.02493 | -0.001 | -43.227
-10 | -1.034 | 0.0237 | -0.002 | -43.636
-9.5 | -0.989 | 0.02244 | -0.003 | -44.08
-9 | -0.942 | 0.02116 | -0.004 | -44.51
-8.5 | -0.892 | 0.02017 | -0.004 | -44.244
-8 | -0.842 | 0.01909 | -0.005 | -44.082
-7.5 | -0.789 | 0.01818 | -0.006 | -43.39
-7 | -0.735 | 0.01716 | -0.007 | -42.816
-6.5 | -0.69 | 0.01024 | -0.008 | -67.336
-6 | -0.634 | 0.00989 | -0.009 | -64.066
-5.5 | -0.576 | 0.00962 | -0.01 | -59.943
-5 | -0.518 | 0.0094 | -0.01 | -55.177
-4.5 | -0.459 | 0.00921 | -0.011 | -49.858
-4 | -0.4 | 0.00909 | -0.012 | -43.964
-3.5 | -0.341 | 0.00893 | -0.013 | -38.144
-3 | -0.279 | 0.00889 | -0.014 | -31.327
-2.5 | -0.216 | 0.00881 | -0.015 | -24.458
-2 | -0.152 | 0.00877 | -0.016 | -17.378
-1.5 | -0.089 | 0.00872 | -0.017 | -10.225
-1 | -0.026 | 0.00871 | -0.017 | -2.985
-0.5 | 0.037 | 0.00872 | -0.018 | 4.266
0 | 0.1 | 0.00884 | -0.019 | 11.361
0.5 | 0.164 | 0.00883 | -0.02 | 18.528
1 | 0.227 | 0.00889 | -0.021 | 25.52
1.5 | 0.29 | 0.00898 | -0.022 | 32.291
2 | 0.351 | 0.00858 | -0.022 | 40.899
2.5 | 0.412 | 0.00917 | -0.023 | 44.992
3 | 0.474 | 0.00928 | -0.024 | 51.05
3.5 | 0.535 | 0.00941 | -0.025 | 56.855
4 | 0.593 | 0.00955 | -0.025 | 62.079
4.5 | 0.652 | 0.00974 | -0.026 | 66.958
5 | 0.711 | 0.00996 | -0.027 | 71.406
5.5 | 0.769 | 0.01021 | -0.028 | 75.265
6 | 0.826 | 0.01047 | -0.028 | 78.835
6.5 | 0.881 | 0.01079 | -0.029 | 81.729
7 | 0.936 | 0.01118 | -0.03 | 83.711
7.5 | 0.977 | 0.01935 | -0.03 | 50.495
8 | 1.028 | 0.02036 | -0.031 | 50.5
8.5 | 1.077 | 0.02143 | -0.031 | 50.291
9 | 1.125 | 0.02253 | -0.032 | 49.935
9.5 | 1.171 | 0.02371 | -0.033 | 49.389
10 | 1.215 | 0.02501 | -0.033 | 48.573
10.5 | 1.256 | 0.02648 | -0.034 | 47.438
11 | 1.295 | 0.02798 | -0.035 | 46.273
11.5 | 1.331 | 0.02965 | -0.035 | 44.902
12 | 1.365 | 0.03149 | -0.036 | 43.348
12.5 | 1.396 | 0.03341 | -0.037 | 41.773
13 | 1.423 | 0.03554 | -0.037 | 40.038
13.5 | 1.445 | 0.03783 | -0.038 | 38.193
14 | 1.463 | 0.04018 | -0.038 | 36.407
14.5 | 1.477 | 0.04303 | -0.039 | 34.326
15 | 1.487 | 0.04597 | -0.039 | 32.357
15.5 | 1.493 | 0.04956 | -0.04 | 30.124
16 | 1.495 | 0.05339 | -0.04 | 27.997
16.5 | 1.49 | 0.05814 | -0.04 | 25.634
17 | 1.482 | 0.06405 | -0.04 | 23.142
17.5 | 1.454 | 0.07644 | -0.04 | 19.027
18 | 1.33 | 0.13708 | -0.029 | 9.704
18.5 | 1.331 | 0.13981 | -0.031 | 9.518
19 | 1.303 | 0.15724 | -0.027 | 8.287
19.5 | 1.294 | 0.16286 | -0.029 | 7.946
20 | 1.273 | 0.17458 | -0.027 | 7.29

## 28. Re 500k Mach 0.10 (2)
BIGFOIL.COM POLAR EXPORT
NACA64-120 a=0.8
NACA64-120 a=0.8 |  |  |  | Cl Max: | 1.1984 | at alpha= | 20 | deg
XFOIL ncrit=9 |  |  |  | L/D Max: | 83.8551 | at alpha= | 7.5 | deg
Re: | 500000 |  |  | Cd Min: | 0.10582 | at alpha= | 20 | deg
Mach: | 0.1 |  |  | Cl=0 at alpha= | -0.7665 | deg
|  |  |  | @ Cl=0.1, Cd= | 0.0099916
|  |  |  | @ Cl=0.4, Cd= | 0.01027
|  |  |  | @ Cl=0.6, Cd= | 0.010553
alpha (deg) | Cl | Cd | Cm | Cl/Cd
-20 | -1.0867 | 0.10139 | -0.0323 | -10.718
-19.5 | -1.0958 | 0.09286 | -0.0363 | -11.8006
-19 | -1.0875 | 0.08723 | -0.0385 | -12.467
-18.5 | -1.0803 | 0.08143 | -0.0408 | -13.2666
-18 | -1.0728 | 0.07579 | -0.0429 | -14.1549
-17.5 | -1.0624 | 0.07068 | -0.0445 | -15.0311
-17 | -1.0502 | 0.0659 | -0.0459 | -15.9363
-16.5 | -1.0356 | 0.06157 | -0.0469 | -16.8199
-16 | -1.0146 | 0.05833 | -0.0467 | -17.3941
-15.5 | -0.9961 | 0.05475 | -0.0472 | -18.1936
-15 | -0.9762 | 0.05136 | -0.0475 | -19.007
-14.5 | -0.9557 | 0.04809 | -0.0476 | -19.8732
-14 | -0.9353 | 0.04493 | -0.0476 | -20.8168
-13.5 | -0.9199 | 0.04153 | -0.0472 | -22.1503
-13 | -0.9003 | 0.03842 | -0.047 | -23.4331
-12 | -0.8438 | 0.03207 | -0.0507 | -26.3112
-11.5 | -0.83 | 0.02966 | -0.0482 | -27.9838
-11 | -0.8191 | 0.02699 | -0.0456 | -30.3483
-10.5 | -0.8031 | 0.02465 | -0.0432 | -32.5801
-10 | -0.7896 | 0.02224 | -0.0405 | -35.5036
-9.5 | -0.7769 | 0.01992 | -0.0373 | -39.001
-9 | -0.767 | 0.01768 | -0.0334 | -43.3824
-8.5 | -0.7584 | 0.01575 | -0.0285 | -48.1524
-8 | -0.7524 | 0.01426 | -0.022 | -52.763
-7.5 | -0.7338 | 0.0126 | -0.0174 | -58.2381
-7 | -0.7105 | 0.01076 | -0.0134 | -66.0316
-6.5 | -0.6648 | 0.01016 | -0.0122 | -65.4331
-6 | -0.6097 | 0.01003 | -0.0122 | -60.7876
-5.5 | -0.5536 | 0.01001 | -0.0124 | -55.3047
-5 | -0.4966 | 0.01003 | -0.0127 | -49.5115
-4.5 | -0.4391 | 0.01005 | -0.0131 | -43.6915
-4 | -0.381 | 0.0101 | -0.0135 | -37.7228
-3.5 | -0.3229 | 0.01019 | -0.014 | -31.6879
-3 | -0.2641 | 0.0102 | -0.0147 | -25.8922
-2.5 | -0.2053 | 0.01011 | -0.0154 | -20.3066
-2 | -0.146 | 0.01003 | -0.0162 | -14.5563
-1.5 | -0.087 | 0.01006 | -0.017 | -8.6481
-1 | -0.0276 | 0.00995 | -0.0179 | -2.7739
-0.5 | 0.0315 | 0.00992 | -0.0186 | 3.1754
0 | 0.0908 | 0.00999 | -0.0195 | 9.0891
0.5 | 0.1502 | 0.01 | -0.0204 | 15.02
1 | 0.2091 | 0.00998 | -0.0211 | 20.9519
1.5 | 0.2683 | 0.01013 | -0.022 | 26.4857
2 | 0.3274 | 0.01017 | -0.0228 | 32.1927
2.5 | 0.3862 | 0.01023 | -0.0235 | 37.7517
3 | 0.4455 | 0.0104 | -0.0243 | 42.8365
3.5 | 0.5034 | 0.01047 | -0.0249 | 48.0802
4 | 0.5617 | 0.01054 | -0.0255 | 53.2922
4.5 | 0.6189 | 0.01056 | -0.0259 | 58.608
5 | 0.6756 | 0.01057 | -0.0261 | 63.9167
5.5 | 0.7315 | 0.01059 | -0.0262 | 69.0746
6 | 0.7861 | 0.01061 | -0.0261 | 74.0905
6.5 | 0.8392 | 0.01068 | -0.0257 | 78.5768
7 | 0.8909 | 0.01084 | -0.0251 | 82.1863
7.5 | 0.9375 | 0.01118 | -0.0238 | 83.8551
8 | 0.9556 | 0.01248 | -0.0182 | 76.5705
8.5 | 0.9459 | 0.01437 | -0.0086 | 65.8246
9 | 0.9392 | 0.0168 | -0.0013 | 55.9048
9.5 | 0.9405 | 0.01937 | 0.004 | 48.5545
10 | 0.9447 | 0.02211 | 0.0082 | 42.7273
10.5 | 0.9503 | 0.02499 | 0.0118 | 38.0272
11 | 0.955 | 0.02808 | 0.0151 | 34.01
11.5 | 0.9602 | 0.03107 | 0.0184 | 30.9044
12.5 | 1 | 0.0381 | 0.0174 | 26.2467
13 | 1.0161 | 0.04157 | 0.0179 | 24.4431
13.5 | 1.0296 | 0.04539 | 0.0183 | 22.6834
14 | 1.041 | 0.04952 | 0.0186 | 21.0218
14.5 | 1.0574 | 0.05335 | 0.0185 | 19.8201
15 | 1.0706 | 0.05754 | 0.0183 | 18.6062
15.5 | 1.0821 | 0.06195 | 0.0182 | 17.4673
16 | 1.0986 | 0.06612 | 0.0175 | 16.6152
16.5 | 1.1135 | 0.0705 | 0.0168 | 15.7943
17 | 1.1277 | 0.07499 | 0.0159 | 15.038
17.5 | 1.1441 | 0.079 | 0.0155 | 14.4823
18 | 1.1562 | 0.08412 | 0.014 | 13.7447
18.5 | 1.1668 | 0.08952 | 0.0123 | 13.034
19 | 1.1754 | 0.0953 | 0.0101 | 12.3337
19.5 | 1.1853 | 0.10093 | 0.0079 | 11.7438
20 | 1.1984 | 0.10582 | 0.0061 | 11.3249

## 29. Re 500k Mach 0.25 (1)
BIGFOIL.COM POLAR EXPORT
NACA64-120 a=0.8
NACA64-120 a=0.8 |  |  |  | Cl Max: | 1.418 | at alpha= | 14 | deg
JavaFoil+Calcfoil stall+Eppler ext transition |  |  |  | L/D Max: | 81.862 | at alpha= | 7 | deg
Re: | 500000 |  |  | Cd Min: | 0.00885 | at alpha= | -1 | deg
Mach: | 0.25 |  |  | Cl=0 at alpha= | -0.79231 | deg
|  |  |  | @ Cl=0.1, Cd= | 0.0089577
|  |  |  | @ Cl=0.4, Cd= | 0.0093269
|  |  |  | @ Cl=0.6, Cd= | 0.009791
alpha (deg) | Cl | Cd | Cm | Cl/Cd
-19 | -1.015 | 0.1814 | 0.006 | -5.596
-18.5 | -1.043 | 0.17045 | 0.005 | -6.122
-18 | -1.069 | 0.15959 | 0.005 | -6.695
-17.5 | -1.088 | 0.14961 | 0.005 | -7.273
-17 | -1.105 | 0.14088 | 0.004 | -7.845
-16.5 | -1.118 | 0.13224 | 0.004 | -8.456
-16 | -1.134 | 0.12074 | 0.004 | -9.393
-15.5 | -1.143 | 0.11116 | 0.004 | -10.279
-15 | -1.181 | 0.08647 | 0.004 | -13.654
-14.5 | -1.254 | 0.05268 | 0.004 | -23.804
-14 | -1.258 | 0.04546 | 0.004 | -27.677
-13.5 | -1.25 | 0.04119 | 0.003 | -30.355
-13 | -1.235 | 0.03766 | 0.002 | -32.792
-12.5 | -1.214 | 0.03514 | 0.002 | -34.554
-12 | -1.189 | 0.03266 | 0.001 | -36.415
-11.5 | -1.159 | 0.03064 | 0 | -37.832
-11 | -1.126 | 0.02852 | -0.001 | -39.479
-10.5 | -1.089 | 0.02678 | -0.001 | -40.65
-10 | -1.048 | 0.0252 | -0.002 | -41.591
-9.5 | -1.004 | 0.02382 | -0.003 | -42.166
-9 | -0.958 | 0.02257 | -0.004 | -42.448
-8.5 | -0.909 | 0.0213 | -0.005 | -42.698
-8 | -0.859 | 0.02012 | -0.005 | -42.674
-7.5 | -0.805 | 0.01906 | -0.006 | -42.25
-7 | -0.751 | 0.01801 | -0.007 | -41.69
-6.5 | -0.695 | 0.0171 | -0.008 | -40.631
-6 | -0.647 | 0.01034 | -0.009 | -62.603
-5.5 | -0.589 | 0.00998 | -0.01 | -58.993
-5 | -0.53 | 0.00969 | -0.011 | -54.692
-4.5 | -0.469 | 0.0095 | -0.012 | -49.411
-4 | -0.408 | 0.00934 | -0.012 | -43.748
-3.5 | -0.346 | 0.00917 | -0.013 | -37.786
-3 | -0.286 | 0.00904 | -0.014 | -31.681
-2.5 | -0.221 | 0.00902 | -0.015 | -24.551
-2 | -0.157 | 0.00889 | -0.016 | -17.608
-1.5 | -0.092 | 0.0089 | -0.017 | -10.301
-1 | -0.027 | 0.00885 | -0.018 | -3.016
-0.5 | 0.038 | 0.00891 | -0.019 | 4.291
0 | 0.103 | 0.00896 | -0.02 | 11.515
0.5 | 0.168 | 0.00897 | -0.02 | 18.745
1 | 0.233 | 0.0091 | -0.021 | 25.623
1.5 | 0.296 | 0.00914 | -0.022 | 32.338
2 | 0.359 | 0.00925 | -0.023 | 38.837
2.5 | 0.423 | 0.00937 | -0.024 | 45.109
3 | 0.486 | 0.0095 | -0.024 | 51.106
3.5 | 0.548 | 0.00965 | -0.025 | 56.829
4 | 0.607 | 0.00981 | -0.026 | 61.889
4.5 | 0.668 | 0.01003 | -0.027 | 66.59
5 | 0.728 | 0.01029 | -0.028 | 70.751
5.5 | 0.787 | 0.01056 | -0.028 | 74.458
6 | 0.845 | 0.01086 | -0.029 | 77.762
6.5 | 0.901 | 0.01127 | -0.03 | 79.956
7 | 0.956 | 0.01168 | -0.031 | 81.862
7.5 | 0.998 | 0.02044 | -0.031 | 48.817
8 | 1.049 | 0.02153 | -0.032 | 48.717
8.5 | 1.098 | 0.02272 | -0.032 | 48.318
9 | 1.144 | 0.024 | -0.033 | 47.682
9.5 | 1.189 | 0.02532 | -0.034 | 46.947
10 | 1.23 | 0.02682 | -0.034 | 45.878
10.5 | 1.269 | 0.02843 | -0.035 | 44.636
11 | 1.304 | 0.03026 | -0.036 | 43.091
11.5 | 1.335 | 0.0323 | -0.036 | 41.337
12 | 1.363 | 0.03435 | -0.037 | 39.686
12.5 | 1.387 | 0.03671 | -0.037 | 37.775
13 | 1.404 | 0.03926 | -0.038 | 35.763
13.5 | 1.414 | 0.04235 | -0.038 | 33.385
14 | 1.418 | 0.04546 | -0.039 | 31.183
14.5 | 1.416 | 0.0489 | -0.039 | 28.966
15 | 1.403 | 0.05438 | -0.039 | 25.793
15.5 | 1.379 | 0.06233 | -0.039 | 22.12
16 | 1.231 | 0.12164 | -0.027 | 10.118
16.5 | 1.212 | 0.12992 | -0.027 | 9.329
17 | 1.181 | 0.14074 | -0.023 | 8.389
17.5 | 1.153 | 0.14932 | -0.023 | 7.721
18 | 1.121 | 0.15846 | -0.023 | 7.071
18.5 | 1.083 | 0.16806 | -0.022 | 6.442
19 | 1.042 | 0.18086 | -0.022 | 5.764

## 30. Re 500k Mach 0.25 (2)
BIGFOIL.COM POLAR EXPORT
NACA64-120 a=0.8
NACA64-120 a=0.8 |  |  |  | Cl Max: | 1.115 | at alpha= | 18.5 | deg
XFOIL ncrit=9 |  |  |  | L/D Max: | 81.4947 | at alpha= | 7 | deg
Re: | 500000 |  |  | Cd Min: | 0.13391 | at alpha= | -19.5 | deg
Mach: | 0.25 |  |  | Cl=0 at alpha= | -0.76311 | deg
|  |  |  | @ Cl=0.1, Cd= | 0.010193
|  |  |  | @ Cl=0.4, Cd= | 0.010515
|  |  |  | @ Cl=0.6, Cd= | 0.010857
alpha (deg) | Cl | Cd | Cm | Cl/Cd
-19.5 | -0.9046 | 0.13391 | -0.0171 | -6.7553
-19 | -0.9441 | 0.11804 | -0.0272 | -7.9981
-18.5 | -0.9671 | 0.10598 | -0.0342 | -9.1253
-18 | -0.981 | 0.09593 | -0.0396 | -10.2262
-17.5 | -0.9909 | 0.08698 | -0.0438 | -11.3923
-17 | -0.9959 | 0.07909 | -0.0471 | -12.592
-16.5 | -0.9944 | 0.07239 | -0.0494 | -13.7367
-16 | -0.9871 | 0.06665 | -0.0509 | -14.8102
-15.5 | -0.9722 | 0.06224 | -0.0513 | -15.6202
-15 | -0.9546 | 0.05814 | -0.0519 | -16.419
-14.5 | -0.9355 | 0.05431 | -0.0522 | -17.2252
-14 | -0.9148 | 0.05072 | -0.0522 | -18.0363
-13.5 | -0.8951 | 0.04731 | -0.0519 | -18.9199
-13 | -0.876 | 0.04384 | -0.0518 | -19.9818
-12.5 | -0.8456 | 0.0404 | -0.0538 | -20.9307
-12 | -0.8169 | 0.03699 | -0.0555 | -22.0843
-11.5 | -0.8056 | 0.034 | -0.0532 | -23.6941
-11 | -0.7889 | 0.03139 | -0.0511 | -25.1322
-10.5 | -0.7803 | 0.02828 | -0.0486 | -27.5919
-10 | -0.7657 | 0.02562 | -0.0462 | -29.8868
-9.5 | -0.7524 | 0.02299 | -0.0434 | -32.7273
-9 | -0.7406 | 0.02042 | -0.0402 | -36.2684
-8.5 | -0.7325 | 0.01789 | -0.0362 | -40.9447
-8 | -0.7278 | 0.01562 | -0.031 | -46.5941
-7.5 | -0.7282 | 0.01388 | -0.0234 | -52.464
-7 | -0.7143 | 0.01197 | -0.0179 | -59.6742
-6.5 | -0.6854 | 0.01049 | -0.0141 | -65.3384
-6 | -0.6305 | 0.0103 | -0.0136 | -61.2136
-5.5 | -0.5722 | 0.01026 | -0.0136 | -55.77
-4.5 | -0.4544 | 0.01035 | -0.0138 | -43.9034
-4 | -0.3943 | 0.01035 | -0.0142 | -38.0966
-3.5 | -0.3342 | 0.01043 | -0.0146 | -32.0422
-3 | -0.2735 | 0.01047 | -0.0151 | -26.1223
-2.5 | -0.2125 | 0.01037 | -0.0159 | -20.4918
-2 | -0.1515 | 0.0103 | -0.0166 | -14.7087
-1.5 | -0.0902 | 0.01025 | -0.0175 | -8.8
-1 | -0.0289 | 0.01023 | -0.0183 | -2.825
-0.5 | 0.0321 | 0.01021 | -0.0191 | 3.144
0 | 0.0933 | 0.01019 | -0.02 | 9.156
0.5 | 0.1546 | 0.01022 | -0.0208 | 15.1272
1 | 0.2158 | 0.01032 | -0.0216 | 20.9109
1.5 | 0.2766 | 0.01034 | -0.0224 | 26.7505
2 | 0.3378 | 0.01044 | -0.0232 | 32.3563
2.5 | 0.3987 | 0.01051 | -0.024 | 37.9353
3 | 0.4597 | 0.01073 | -0.0247 | 42.8425
3.5 | 0.5198 | 0.01077 | -0.0253 | 48.2637
4 | 0.5802 | 0.01085 | -0.0258 | 53.4747
4.5 | 0.6391 | 0.01087 | -0.026 | 58.7948
5 | 0.6973 | 0.01087 | -0.0259 | 64.149
5.5 | 0.7555 | 0.01091 | -0.0259 | 69.2484
6 | 0.8106 | 0.01092 | -0.0253 | 74.2308
6.5 | 0.8644 | 0.01103 | -0.0245 | 78.3681
7 | 0.916 | 0.01124 | -0.0233 | 81.4947
7.5 | 0.9517 | 0.01185 | -0.0197 | 80.3122
8 | 0.9375 | 0.01376 | -0.009 | 68.1323
8.5 | 0.923 | 0.01648 | -0.0003 | 56.0073
9 | 0.9159 | 0.01956 | 0.0058 | 46.8252
10 | 0.9187 | 0.02601 | 0.014 | 35.321
10.5 | 0.922 | 0.02949 | 0.0172 | 31.2648
11 | 0.9288 | 0.03289 | 0.0198 | 28.2396
11.5 | 0.9365 | 0.03626 | 0.0224 | 25.8274
12 | 0.9619 | 0.04 | 0.0208 | 24.0475
12.5 | 0.9744 | 0.04411 | 0.0213 | 22.0902
13 | 0.9904 | 0.04803 | 0.0215 | 20.6204
13.5 | 0.9994 | 0.05265 | 0.0218 | 18.982
14 | 1.0167 | 0.05672 | 0.0217 | 17.9249
14.5 | 1.0314 | 0.06112 | 0.0214 | 16.875
15 | 1.0438 | 0.06569 | 0.0213 | 15.8898
15.5 | 1.0602 | 0.07021 | 0.0207 | 15.1004
16 | 1.0755 | 0.07496 | 0.0199 | 14.3477
16.5 | 1.0893 | 0.0799 | 0.0189 | 13.6333
17 | 1.1023 | 0.08491 | 0.0181 | 12.982
17.5 | 1.111 | 0.09096 | 0.0162 | 12.2142
18 | 1.1145 | 0.09791 | 0.0137 | 11.3829
18.5 | 1.115 | 0.1055 | 0.0105 | 10.5687
19 | 1.1136 | 0.11357 | 0.0066 | 9.8054
19.5 | 1.1119 | 0.12176 | 0.0024 | 9.1319
20 | 1.1038 | 0.13095 | -0.0025 | 8.4292

## 31. Re 500k Mach 0.50 (1)
BIGFOIL.COM POLAR EXPORT
NACA64-120 a=0.8
NACA64-120 a=0.8 |  |  |  | Cl Max: | 1.182 | at alpha= | 9.5 | deg
JavaFoil+Calcfoil stall+Eppler ext transition |  |  |  | L/D Max: | 71.1 | at alpha= | 6 | deg
Re: | 500000 |  |  | Cd Min: | 0.00969 | at alpha= | -0.5 | deg
Mach: | 0.5 |  |  | Cl=0 at alpha= | -0.79452 | deg
|  |  |  | @ Cl=0.1, Cd= | 0.0097944
|  |  |  | @ Cl=0.4, Cd= | 0.010227
|  |  |  | @ Cl=0.6, Cd= | 0.010855
alpha (deg) | Cl | Cd | Cm | Cl/Cd
-20 | -1.093 | 0.23642 | 0.009 | -4.622
-19.5 | -1.064 | 0.23044 | 0.008 | -4.619
-19 | -1.037 | 0.22026 | 0.008 | -4.707
-18.5 | -1.009 | 0.22216 | 0.007 | -4.542
-18 | -0.981 | 0.21508 | 0.007 | -4.561
-17.5 | -0.951 | 0.21098 | 0.006 | -4.508
-17 | -0.923 | 0.20317 | 0.005 | -4.544
-16.5 | -0.896 | 0.18912 | 0.005 | -4.736
-16 | -0.866 | 0.18514 | 0.004 | -4.676
-15.5 | -0.838 | 0.18048 | 0.004 | -4.641
-15 | -0.81 | 0.17607 | 0.003 | -4.599
-14.5 | -0.781 | 0.16584 | 0.003 | -4.708
-14 | -0.752 | 0.15223 | 0.002 | -4.941
-13.5 | -0.724 | 0.15123 | 0.002 | -4.788
-13 | -0.696 | 0.14679 | 0.001 | -4.742
-12.5 | -0.667 | 0.12728 | 0.001 | -5.241
-12 | -0.639 | 0.12152 | 0.001 | -5.256
-11.5 | -0.611 | 0.11874 | 0 | -5.143
-11 | -0.582 | 0.10174 | 0 | -5.726
-10.5 | -0.768 | 0.07947 | -0.001 | -9.663
-10 | -0.856 | 0.0704 | -0.001 | -12.156
-9.5 | -1.001 | 0.03259 | -0.003 | -30.713
-9 | -0.989 | 0.0298 | -0.004 | -33.174
-8.5 | -0.959 | 0.02763 | -0.005 | -34.711
-8 | -0.918 | 0.02572 | -0.006 | -35.704
-7.5 | -0.869 | 0.02407 | -0.007 | -36.112
-7 | -0.815 | 0.02249 | -0.008 | -36.26
-6.5 | -0.758 | 0.02106 | -0.009 | -35.997
-6 | -0.699 | 0.01965 | -0.01 | -35.56
-5.5 | -0.642 | 0.01198 | -0.011 | -53.591
-5 | -0.579 | 0.01149 | -0.012 | -50.34
-4.5 | -0.514 | 0.0111 | -0.013 | -46.284
-4 | -0.447 | 0.0107 | -0.014 | -41.799
-3.5 | -0.38 | 0.01041 | -0.015 | -36.503
-3 | -0.313 | 0.01019 | -0.016 | -30.674
-2.5 | -0.243 | 0.01004 | -0.017 | -24.166
-2 | -0.172 | 0.00995 | -0.018 | -17.305
-1.5 | -0.101 | 0.00984 | -0.019 | -10.273
-1 | -0.03 | 0.0098 | -0.02 | -3.018
-0.5 | 0.043 | 0.00969 | -0.021 | 4.409
0 | 0.114 | 0.00982 | -0.022 | 11.597
0.5 | 0.185 | 0.00982 | -0.023 | 18.856
1 | 0.256 | 0.0099 | -0.023 | 25.858
1.5 | 0.327 | 0.01006 | -0.024 | 32.479
2 | 0.397 | 0.01022 | -0.025 | 38.852
2.5 | 0.467 | 0.01038 | -0.026 | 44.988
3 | 0.537 | 0.01059 | -0.027 | 50.686
3.5 | 0.606 | 0.01088 | -0.028 | 55.695
4 | 0.67 | 0.01119 | -0.029 | 59.834
4.5 | 0.736 | 0.01154 | -0.03 | 63.739
5 | 0.8 | 0.01198 | -0.03 | 66.811
5.5 | 0.863 | 0.01244 | -0.031 | 69.344
6 | 0.924 | 0.01299 | -0.032 | 71.1
6.5 | 0.973 | 0.02286 | -0.032 | 42.544
7 | 1.027 | 0.02441 | -0.033 | 42.053
7.5 | 1.076 | 0.02608 | -0.034 | 41.257
8 | 1.119 | 0.0279 | -0.035 | 40.119
8.5 | 1.154 | 0.03014 | -0.035 | 38.302
9 | 1.177 | 0.03255 | -0.036 | 36.173
9.5 | 1.182 | 0.03559 | -0.037 | 33.213
10 | 1.152 | 0.03929 | -0.037 | 29.328
10.5 | 0.894 | 0.0806 | -0.018 | 11.094
11 | 0.67 | 0.10801 | -0.017 | 6.203
11.5 | 0.699 | 0.11888 | -0.019 | 5.88
12 | 0.727 | 0.13059 | -0.019 | 5.564
12.5 | 0.754 | 0.13357 | -0.019 | 5.648
13 | 0.783 | 0.14592 | -0.021 | 5.367
13.5 | 0.811 | 0.15163 | -0.022 | 5.351
14 | 0.839 | 0.15832 | -0.022 | 5.3
14.5 | 0.867 | 0.16473 | -0.023 | 5.264

## 32. Re 500k Mach 0.50 (2)
BIGFOIL.COM POLAR EXPORT
NACA64-120 a=0.8
NACA64-120 a=0.8 |  |  |  | Cl Max: | 0.9317 | at alpha= | 6.5 | deg
XFOIL ncrit=9 |  |  |  | L/D Max: | 72.0015 | at alpha= | 6.5 | deg
Re: | 500000 |  |  | Cd Min: | 0.19226 | at alpha= | -17.5 | deg
Mach: | 0.5 |  |  | Cl=0 at alpha= | -0.74749 | deg
|  |  |  | @ Cl=0.1, Cd= | 0.011458
|  |  |  | @ Cl=0.4, Cd= | 0.011924
|  |  |  | @ Cl=0.6, Cd= | 0.012502
alpha (deg) | Cl | Cd | Cm | Cl/Cd
-17.5 | -0.5846 | 0.19226 | 0.0057 | -3.0407
-17 | -0.576 | 0.18088 | -0.0007 | -3.1844
-16.5 | -0.572 | 0.16871 | -0.0077 | -3.3904
-16 | -0.5754 | 0.15548 | -0.0153 | -3.7008
-15.5 | -0.6292 | 0.13282 | -0.0286 | -4.7372
-15 | -0.6878 | 0.11261 | -0.0419 | -6.1078
-14.5 | -0.7241 | 0.09781 | -0.0515 | -7.4031
-13.5 | -0.7487 | 0.07571 | -0.0667 | -9.8891
-13 | -0.7552 | 0.06793 | -0.069 | -11.1173
-12.5 | -0.7556 | 0.06148 | -0.0695 | -12.2902
-12 | -0.7441 | 0.05646 | -0.0688 | -13.1792
-11.5 | -0.73 | 0.052 | -0.0678 | -14.0385
-11 | -0.7107 | 0.04808 | -0.0666 | -14.7816
-10.5 | -0.6922 | 0.04429 | -0.0651 | -15.6288
-10 | -0.6755 | 0.04047 | -0.0636 | -16.6914
-9.5 | -0.6611 | 0.03669 | -0.0619 | -18.0185
-9 | -0.647 | 0.0331 | -0.0598 | -19.5468
-8.5 | -0.6359 | 0.0296 | -0.0572 | -21.4831
-8 | -0.6306 | 0.02596 | -0.054 | -24.2912
-7.5 | -0.631 | 0.02225 | -0.0501 | -28.3596
-7 | -0.6425 | 0.01831 | -0.0448 | -35.0901
-6 | -0.6962 | 0.01199 | -0.0247 | -58.0651
-5.5 | -0.6494 | 0.01147 | -0.0209 | -56.6173
-5 | -0.5858 | 0.01148 | -0.0194 | -51.0279
-4.5 | -0.5201 | 0.01164 | -0.0183 | -44.6821
-4 | -0.4505 | 0.01166 | -0.0181 | -38.6364
-3.5 | -0.3815 | 0.01189 | -0.0178 | -32.0858
-3 | -0.3134 | 0.01186 | -0.0179 | -26.425
-2.5 | -0.2431 | 0.01171 | -0.0184 | -20.76
-2 | -0.1737 | 0.01166 | -0.0189 | -14.8971
-1.5 | -0.1046 | 0.01155 | -0.0196 | -9.0563
-1 | -0.0352 | 0.01141 | -0.0203 | -3.085
-0.5 | 0.0345 | 0.01143 | -0.0211 | 3.0184
0 | 0.1037 | 0.01146 | -0.0218 | 9.0489
1 | 0.2425 | 0.01152 | -0.0233 | 21.0503
1.5 | 0.3118 | 0.01172 | -0.024 | 26.6041
2 | 0.3801 | 0.01188 | -0.0246 | 31.9949
2.5 | 0.4487 | 0.01203 | -0.025 | 37.2984
3 | 0.5189 | 0.01224 | -0.0255 | 42.3938
3.5 | 0.5853 | 0.01247 | -0.0254 | 46.9366
4 | 0.6531 | 0.01262 | -0.0252 | 51.7512
5 | 0.7845 | 0.01259 | -0.0231 | 62.3114
5.5 | 0.8466 | 0.01262 | -0.0213 | 67.084
6 | 0.8953 | 0.01264 | -0.0171 | 70.8307
6.5 | 0.9317 | 0.01294 | -0.0112 | 72.0015
7 | 0.9287 | 0.01444 | -0.0011 | 64.3144
7.5 | 0.8878 | 0.01868 | 0.0093 | 47.5268
8.5 | 0.8331 | 0.02902 | 0.0212 | 28.7078
9 | 0.824 | 0.03395 | 0.0245 | 24.271
10 | 0.83 | 0.04331 | 0.0287 | 19.1642
10.5 | 0.8398 | 0.04794 | 0.0301 | 17.5177
11 | 0.851 | 0.05271 | 0.0311 | 16.1449
11.5 | 0.863 | 0.05761 | 0.0319 | 14.98

## 33. Re 750k Mach 0.00 (1)
BIGFOIL.COM POLAR EXPORT
NACA64-120 a=0.8
NACA64-120 a=0.8 |  |  |  | Cl Max: | 1.521 | at alpha= | 16.5 | deg
JavaFoil+Calcfoil stall+Eppler ext transition |  |  |  | L/D Max: | 98.425 | at alpha= | 7 | deg
Re: | 750000 |  |  | Cd Min: | 0.00771 | at alpha= | -1 | deg
Mach: | 0 |  |  | Cl=0 at alpha= | -0.79365 | deg
|  |  |  | @ Cl=0.1, Cd= | 0.00777
|  |  |  | @ Cl=0.4, Cd= | 0.0080333
|  |  |  | @ Cl=0.6, Cd= | 0.008393
alpha (deg) | Cl | Cd | Cm | Cl/Cd
-20 | -1.264 | 0.15492 | 0.008 | -8.156
-19.5 | -1.286 | 0.13806 | 0.008 | -9.315
-19 | -1.311 | 0.11859 | 0.009 | -11.055
-18.5 | -1.373 | 0.0805 | 0.009 | -17.05
-18 | -1.387 | 0.06919 | 0.009 | -20.046
-17.5 | -1.389 | 0.06332 | 0.008 | -21.932
-17 | -1.393 | 0.05576 | 0.008 | -24.981
-16.5 | -1.389 | 0.05083 | 0.007 | -27.324
-16 | -1.381 | 0.04696 | 0.006 | -29.397
-15.5 | -1.369 | 0.04333 | 0.006 | -31.598
-15 | -1.354 | 0.04022 | 0.005 | -33.656
-14.5 | -1.335 | 0.03738 | 0.005 | -35.717
-14 | -1.314 | 0.03486 | 0.004 | -37.683
-13.5 | -1.289 | 0.03255 | 0.003 | -39.595
-13 | -1.26 | 0.0307 | 0.002 | -41.044
-12.5 | -1.229 | 0.02877 | 0.002 | -42.732
-12 | -1.196 | 0.027 | 0.001 | -44.277
-11.5 | -1.159 | 0.02546 | 0 | -45.525
-11 | -1.12 | 0.02397 | -0.001 | -46.722
-10.5 | -1.079 | 0.02257 | -0.001 | -47.797
-10 | -1.035 | 0.02147 | -0.002 | -48.21
-9.5 | -0.989 | 0.02029 | -0.003 | -48.764
-9 | -0.942 | 0.01919 | -0.004 | -49.069
-8.5 | -0.892 | 0.01827 | -0.004 | -48.814
-8 | -0.841 | 0.01734 | -0.005 | -48.501
-7.5 | -0.788 | 0.01649 | -0.006 | -47.794
-7 | -0.734 | 0.01555 | -0.007 | -47.203
-6.5 | -0.696 | 0.0086 | -0.008 | -80.923
-6 | -0.639 | 0.00844 | -0.009 | -75.684
-5.5 | -0.581 | 0.00791 | -0.01 | -73.425
-5 | -0.524 | 0.00807 | -0.011 | -64.917
-4.5 | -0.463 | 0.00799 | -0.011 | -57.869
-4 | -0.401 | 0.00791 | -0.012 | -50.705
-3.5 | -0.339 | 0.00777 | -0.013 | -43.591
-3 | -0.277 | 0.00777 | -0.014 | -35.694
-2.5 | -0.214 | 0.00775 | -0.015 | -27.659
-2 | -0.152 | 0.00774 | -0.016 | -19.591
-1.5 | -0.089 | 0.00772 | -0.016 | -11.491
-1 | -0.026 | 0.00771 | -0.017 | -3.355
-0.5 | 0.037 | 0.00772 | -0.018 | 4.792
0 | 0.1 | 0.00777 | -0.019 | 12.859
0.5 | 0.163 | 0.00782 | -0.02 | 20.829
1 | 0.226 | 0.00784 | -0.021 | 28.769
1.5 | 0.289 | 0.00788 | -0.022 | 36.611
2 | 0.351 | 0.00794 | -0.022 | 44.227
2.5 | 0.414 | 0.00806 | -0.023 | 51.398
3 | 0.477 | 0.00813 | -0.024 | 58.665
3.5 | 0.537 | 0.00773 | -0.025 | 69.439
4 | 0.594 | 0.00838 | -0.025 | 70.924
4.5 | 0.654 | 0.00851 | -0.026 | 76.802
5 | 0.713 | 0.00868 | -0.027 | 82.134
5.5 | 0.771 | 0.00886 | -0.028 | 87.052
6 | 0.828 | 0.00905 | -0.029 | 91.561
6.5 | 0.885 | 0.00926 | -0.029 | 95.503
7 | 0.94 | 0.00955 | -0.03 | 98.425
7.5 | 0.976 | 0.01765 | -0.03 | 55.309
8 | 1.028 | 0.01851 | -0.031 | 55.521
8.5 | 1.077 | 0.01946 | -0.031 | 55.358
9 | 1.125 | 0.02048 | -0.032 | 54.932
9.5 | 1.171 | 0.02154 | -0.033 | 54.369
10 | 1.215 | 0.02267 | -0.033 | 53.609
10.5 | 1.257 | 0.02398 | -0.034 | 52.427
11 | 1.297 | 0.02533 | -0.035 | 51.19
11.5 | 1.334 | 0.02683 | -0.035 | 49.729
12 | 1.369 | 0.02835 | -0.036 | 48.282
12.5 | 1.401 | 0.03017 | -0.037 | 46.433
13 | 1.429 | 0.03205 | -0.037 | 44.596
13.5 | 1.453 | 0.03395 | -0.038 | 42.791
14 | 1.473 | 0.03612 | -0.038 | 40.78
14.5 | 1.49 | 0.03855 | -0.039 | 38.644
15 | 1.503 | 0.04098 | -0.039 | 36.676
15.5 | 1.513 | 0.04396 | -0.04 | 34.404
16 | 1.518 | 0.04689 | -0.04 | 32.38
16.5 | 1.521 | 0.05014 | -0.041 | 30.334
17 | 1.519 | 0.05414 | -0.041 | 28.067
17.5 | 1.515 | 0.05773 | -0.041 | 26.245
18 | 1.505 | 0.06288 | -0.042 | 23.942
18.5 | 1.493 | 0.06904 | -0.042 | 21.621
19 | 1.474 | 0.07693 | -0.042 | 19.154
19.5 | 1.456 | 0.08423 | -0.042 | 17.286
20 | 1.428 | 0.09602 | -0.041 | 14.87

## 34. Re 750k Mach 0.00 (2)
BIGFOIL.COM POLAR EXPORT
NACA64-120 a=0.8
NACA64-120 a=0.8 |  |  |  | Cl Max: | 1.213 | at alpha= | 20 | deg
XFOIL ncrit=9 |  |  |  | L/D Max: | 91.7884 | at alpha= | 6.5 | deg
Re: | 750000 |  |  | Cd Min: | 0.10347 | at alpha= | 20 | deg
Mach: | 0 |  |  | Cl=0 at alpha= | -0.76963 | deg
|  |  |  | @ Cl=0.1, Cd= | 0.008303
|  |  |  | @ Cl=0.4, Cd= | 0.008532
|  |  |  | @ Cl=0.6, Cd= | 0.0087065
alpha (deg) | Cl | Cd | Cm | Cl/Cd
-20 | -1.1276 | 0.09423 | -0.0315 | -11.9665
-19.5 | -1.1214 | 0.08861 | -0.0335 | -12.6555
-19 | -1.1141 | 0.08294 | -0.0358 | -13.4326
-18.5 | -1.1057 | 0.07744 | -0.038 | -14.2782
-18 | -1.0962 | 0.07218 | -0.0399 | -15.187
-17.5 | -1.0852 | 0.0673 | -0.0414 | -16.1248
-17 | -1.072 | 0.06279 | -0.0427 | -17.0728
-16.5 | -1.0564 | 0.05867 | -0.0437 | -18.0058
-16 | -1.0474 | 0.05424 | -0.0441 | -19.3105
-15.5 | -1.035 | 0.05011 | -0.0446 | -20.6546
-15 | -1.019 | 0.04643 | -0.0449 | -21.947
-14.5 | -1.0008 | 0.04307 | -0.0451 | -23.2366
-14 | -0.9805 | 0.03999 | -0.0451 | -24.5186
-13.5 | -0.9698 | 0.03626 | -0.0446 | -26.7457
-13 | -0.935 | 0.03285 | -0.0483 | -28.4627
-12.5 | -0.9152 | 0.03043 | -0.0471 | -30.0756
-12 | -0.8965 | 0.02825 | -0.0452 | -31.7345
-11.5 | -0.8866 | 0.02548 | -0.0427 | -34.7959
-11 | -0.8664 | 0.0234 | -0.0407 | -37.0256
-10.5 | -0.8493 | 0.02122 | -0.0382 | -40.0236
-10 | -0.8273 | 0.01943 | -0.0358 | -42.5785
-9.5 | -0.8093 | 0.01757 | -0.0328 | -46.0615
-8.5 | -0.7831 | 0.01429 | -0.0235 | -54.8006
-8 | -0.761 | 0.01326 | -0.019 | -57.3906
-7.5 | -0.7298 | 0.01212 | -0.0161 | -60.2145
-7 | -0.6973 | 0.01068 | -0.0134 | -65.2903
-6.5 | -0.6631 | 0.00909 | -0.0111 | -72.9483
-6 | -0.6115 | 0.00861 | -0.0109 | -71.0221
-5.5 | -0.5544 | 0.00851 | -0.0114 | -65.1469
-5 | -0.497 | 0.00846 | -0.0119 | -58.747
-4.5 | -0.4391 | 0.00842 | -0.0125 | -52.1496
-4 | -0.3812 | 0.00837 | -0.0131 | -45.5436
-3.5 | -0.3224 | 0.00836 | -0.0138 | -38.5646
-3 | -0.2639 | 0.00842 | -0.0145 | -31.342
-2.5 | -0.2048 | 0.00837 | -0.0153 | -24.4683
-2 | -0.1459 | 0.00833 | -0.0161 | -17.515
-1.5 | -0.0866 | 0.00833 | -0.017 | -10.3962
-1 | -0.027 | 0.00833 | -0.0179 | -3.2413
-0.5 | 0.0316 | 0.0083 | -0.0187 | 3.8072
0 | 0.091 | 0.0083 | -0.0196 | 10.9639
0.5 | 0.1505 | 0.00832 | -0.0204 | 18.0889
1 | 0.2092 | 0.00836 | -0.0212 | 25.0239
1.5 | 0.2683 | 0.00841 | -0.0221 | 31.9025
2 | 0.3277 | 0.00847 | -0.023 | 38.6895
2.5 | 0.3863 | 0.00849 | -0.0237 | 45.5006
3 | 0.445 | 0.00867 | -0.0245 | 51.3264
3.5 | 0.5035 | 0.00864 | -0.0252 | 58.2755
4 | 0.5614 | 0.00872 | -0.0258 | 64.3807
4.5 | 0.6187 | 0.0087 | -0.0263 | 71.1149
5 | 0.6757 | 0.00883 | -0.0267 | 76.5232
5.5 | 0.7319 | 0.0089 | -0.027 | 82.236
6 | 0.7872 | 0.00902 | -0.0272 | 87.2727
6.5 | 0.8417 | 0.00917 | -0.0272 | 91.7884
7.5 | 0.9233 | 0.01075 | -0.0233 | 85.8884
8 | 0.9381 | 0.01241 | -0.0176 | 75.5923
8.5 | 0.9395 | 0.01395 | -0.0096 | 67.3477
9 | 0.9468 | 0.01576 | -0.0038 | 60.0761
9.5 | 0.9575 | 0.01776 | 0.0008 | 53.9133
10 | 0.9692 | 0.01998 | 0.0046 | 48.5085
10.5 | 0.9797 | 0.02249 | 0.008 | 43.5616
11.5 | 1.0043 | 0.02775 | 0.0135 | 36.191
12 | 1.0189 | 0.03026 | 0.0159 | 33.6715
13 | 1.0641 | 0.03618 | 0.0157 | 29.4113
13.5 | 1.0775 | 0.03977 | 0.0165 | 27.0933
14 | 1.0969 | 0.04295 | 0.0168 | 25.539
14.5 | 1.1107 | 0.04677 | 0.017 | 23.7481
15 | 1.1178 | 0.05136 | 0.0172 | 21.764
15.5 | 1.1345 | 0.0552 | 0.0169 | 20.5525
16 | 1.1484 | 0.05943 | 0.0164 | 19.3236
16.5 | 1.1604 | 0.064 | 0.0157 | 18.1313
17 | 1.1656 | 0.06943 | 0.0147 | 16.7881
17.5 | 1.1732 | 0.0747 | 0.0136 | 15.7055
18 | 1.1855 | 0.07969 | 0.0121 | 14.8764
18.5 | 1.1944 | 0.08517 | 0.0104 | 14.0237
19 | 1.2024 | 0.09097 | 0.0083 | 13.2175
19.5 | 1.2084 | 0.09711 | 0.0059 | 12.4436
20 | 1.213 | 0.10347 | 0.0033 | 11.7232

## 35. Re 750k Mach 0.10 (1)
BIGFOIL.COM POLAR EXPORT
NACA64-120 a=0.8
NACA64-120 a=0.8 |  |  |  | Cl Max: | 1.504 | at alpha= | 16 | deg
JavaFoil+Calcfoil stall+Eppler ext transition |  |  |  | L/D Max: | 98.085 | at alpha= | 7 | deg
Re: | 750000 |  |  | Cd Min: | 0.00765 | at alpha= | -5.5 | deg
Mach: | 0.1 |  |  | Cl=0 at alpha= | -0.79365 | deg
|  |  |  | @ Cl=0.1, Cd= | 0.0078
|  |  |  | @ Cl=0.4, Cd= | 0.0080348
|  |  |  | @ Cl=0.6, Cd= | 0.008427
alpha (deg) | Cl | Cd | Cm | Cl/Cd
-20 | -1.228 | 0.16001 | 0.008 | -7.671
-19.5 | -1.244 | 0.14915 | 0.008 | -8.341
-19 | -1.261 | 0.13588 | 0.008 | -9.28
-18.5 | -1.315 | 0.09927 | 0.009 | -13.244
-18 | -1.354 | 0.07562 | 0.009 | -17.909
-17.5 | -1.363 | 0.0676 | 0.008 | -20.17
-17 | -1.373 | 0.05825 | 0.008 | -23.578
-16.5 | -1.373 | 0.05296 | 0.007 | -25.921
-16 | -1.368 | 0.04834 | 0.007 | -28.296
-15.5 | -1.359 | 0.04445 | 0.006 | -30.573
-15 | -1.346 | 0.04115 | 0.005 | -32.71
-14.5 | -1.33 | 0.03817 | 0.005 | -34.829
-14 | -1.309 | 0.03552 | 0.004 | -36.865
-13.5 | -1.286 | 0.0332 | 0.003 | -38.731
-13 | -1.259 | 0.03121 | 0.002 | -40.339
-12.5 | -1.229 | 0.0292 | 0.002 | -42.083
-12 | -1.196 | 0.02753 | 0.001 | -43.443
-11.5 | -1.16 | 0.02581 | 0 | -44.962
-11 | -1.122 | 0.0243 | -0.001 | -46.178
-10.5 | -1.081 | 0.02284 | -0.001 | -47.334
-10 | -1.038 | 0.02172 | -0.002 | -47.784
-9.5 | -0.992 | 0.02056 | -0.003 | -48.255
-9 | -0.945 | 0.01942 | -0.004 | -48.65
-8.5 | -0.895 | 0.01849 | -0.004 | -48.411
-8 | -0.844 | 0.0175 | -0.005 | -48.235
-7.5 | -0.791 | 0.01666 | -0.006 | -47.487
-7 | -0.737 | 0.01572 | -0.007 | -46.903
-6.5 | -0.698 | 0.00868 | -0.008 | -80.489
-6 | -0.641 | 0.00847 | -0.009 | -75.693
-5.5 | -0.583 | 0.00765 | -0.01 | -76.245
-5 | -0.527 | 0.00815 | -0.011 | -64.573
-4.5 | -0.465 | 0.00803 | -0.011 | -57.931
-4 | -0.403 | 0.00795 | -0.012 | -50.648
-3.5 | -0.341 | 0.00785 | -0.013 | -43.359
-3 | -0.279 | 0.00781 | -0.014 | -35.675
-2.5 | -0.216 | 0.00778 | -0.015 | -27.712
-2 | -0.152 | 0.00771 | -0.016 | -19.754
-1.5 | -0.089 | 0.00775 | -0.017 | -11.503
-1 | -0.026 | 0.00779 | -0.017 | -3.338
-0.5 | 0.037 | 0.00775 | -0.018 | 4.8
0 | 0.1 | 0.0078 | -0.019 | 12.87
0.5 | 0.164 | 0.00786 | -0.02 | 20.824
1 | 0.227 | 0.00789 | -0.021 | 28.747
1.5 | 0.29 | 0.00793 | -0.022 | 36.576
2 | 0.353 | 0.00799 | -0.022 | 44.187
2.5 | 0.416 | 0.00805 | -0.023 | 51.741
3 | 0.479 | 0.00819 | -0.024 | 58.531
3.5 | 0.539 | 0.00776 | -0.025 | 69.434
4 | 0.597 | 0.00842 | -0.026 | 70.902
4.5 | 0.657 | 0.00856 | -0.026 | 76.701
5 | 0.716 | 0.00872 | -0.027 | 82.074
5.5 | 0.774 | 0.0089 | -0.028 | 87.008
6 | 0.832 | 0.00909 | -0.029 | 91.566
6.5 | 0.888 | 0.00936 | -0.029 | 94.957
7 | 0.943 | 0.00962 | -0.03 | 98.085
7.5 | 0.98 | 0.01781 | -0.03 | 55.039
8 | 1.032 | 0.01869 | -0.031 | 55.195
8.5 | 1.081 | 0.01967 | -0.032 | 54.967
9 | 1.129 | 0.02071 | -0.032 | 54.493
9.5 | 1.175 | 0.02178 | -0.033 | 53.922
10 | 1.218 | 0.02297 | -0.034 | 53.048
10.5 | 1.26 | 0.02428 | -0.034 | 51.891
11 | 1.299 | 0.02567 | -0.035 | 50.605
11.5 | 1.336 | 0.02721 | -0.035 | 49.093
12 | 1.37 | 0.02886 | -0.036 | 47.456
12.5 | 1.401 | 0.03066 | -0.037 | 45.686
13 | 1.428 | 0.0326 | -0.037 | 43.801
13.5 | 1.45 | 0.03463 | -0.038 | 41.867
14 | 1.469 | 0.03682 | -0.038 | 39.891
14.5 | 1.483 | 0.03936 | -0.039 | 37.691
15 | 1.494 | 0.04189 | -0.039 | 35.671
15.5 | 1.501 | 0.045 | -0.04 | 33.357
16 | 1.504 | 0.04809 | -0.04 | 31.282
16.5 | 1.504 | 0.05152 | -0.041 | 29.187
17 | 1.499 | 0.05584 | -0.041 | 26.836
17.5 | 1.489 | 0.06029 | -0.041 | 24.7
18 | 1.476 | 0.06593 | -0.042 | 22.38
18.5 | 1.458 | 0.07296 | -0.042 | 19.983
19 | 1.43 | 0.08412 | -0.041 | 16.994
19.5 | 1.406 | 0.09306 | -0.041 | 15.107
20 | 1.331 | 0.13103 | -0.037 | 10.156

## 36. Re 750k Mach 0.10 (2)
BIGFOIL.COM POLAR EXPORT
NACA64-120 a=0.8
NACA64-120 a=0.8 |  |  |  | Cl Max: | 1.2038 | at alpha= | 20 | deg
XFOIL ncrit=9 |  |  |  | L/D Max: | 94.1614 | at alpha= | 7 | deg
Re: | 750000 |  |  | Cd Min: | 0.10655 | at alpha= | 20 | deg
Mach: | 0.1 |  |  | Cl=0 at alpha= | -0.7702 | deg
|  |  |  | @ Cl=0.1, Cd= | 0.0083243
|  |  |  | @ Cl=0.4, Cd= | 0.0085609
|  |  |  | @ Cl=0.6, Cd= | 0.0087578
alpha (deg) | Cl | Cd | Cm | Cl/Cd
-20 | -1.1124 | 0.09828 | -0.0307 | -11.3187
-19.5 | -1.1109 | 0.09159 | -0.0336 | -12.1291
-19 | -1.1044 | 0.08574 | -0.0359 | -12.8808
-18.5 | -1.0967 | 0.08004 | -0.0382 | -13.7019
-18 | -1.0878 | 0.07457 | -0.0402 | -14.5876
-17.5 | -1.0773 | 0.0695 | -0.0419 | -15.5007
-17 | -1.0653 | 0.06474 | -0.0433 | -16.4551
-16.5 | -1.051 | 0.06037 | -0.0443 | -17.4093
-16 | -1.0392 | 0.05605 | -0.0449 | -18.5406
-15.5 | -1.0284 | 0.05172 | -0.0454 | -19.884
-15 | -1.0128 | 0.04793 | -0.0458 | -21.1308
-14.5 | -0.9951 | 0.04442 | -0.046 | -22.4021
-14 | -0.9758 | 0.04117 | -0.046 | -23.7017
-13.5 | -0.9623 | 0.03757 | -0.0457 | -25.6135
-13 | -0.9292 | 0.03389 | -0.0494 | -27.4181
-12.5 | -0.9101 | 0.03136 | -0.0482 | -29.021
-12 | -0.8923 | 0.02905 | -0.0463 | -30.716
-11.5 | -0.8819 | 0.02624 | -0.0439 | -33.609
-11 | -0.8624 | 0.02406 | -0.0419 | -35.8437
-10.5 | -0.8449 | 0.02184 | -0.0395 | -38.6859
-10 | -0.8241 | 0.01992 | -0.037 | -41.3705
-9.5 | -0.8052 | 0.01804 | -0.0341 | -44.6341
-9 | -0.7893 | 0.01618 | -0.0305 | -48.7824
-8.5 | -0.7771 | 0.01455 | -0.0255 | -53.4089
-8 | -0.7608 | 0.01343 | -0.0201 | -56.6493
-7.5 | -0.731 | 0.0123 | -0.0169 | -59.4309
-7 | -0.6991 | 0.01087 | -0.0141 | -64.3146
-6.5 | -0.6656 | 0.00924 | -0.0116 | -72.0346
-6 | -0.6154 | 0.00866 | -0.0111 | -71.0624
-5.5 | -0.5581 | 0.00853 | -0.0115 | -65.4279
-5 | -0.5004 | 0.00849 | -0.012 | -58.9399
-4.5 | -0.442 | 0.00844 | -0.0126 | -52.3697
-4 | -0.3837 | 0.00841 | -0.0132 | -45.6243
-3.5 | -0.3245 | 0.0084 | -0.0139 | -38.631
-2.5 | -0.2061 | 0.00841 | -0.0154 | -24.5065
-2 | -0.1469 | 0.00837 | -0.0162 | -17.5508
-1.5 | -0.0872 | 0.00835 | -0.0171 | -10.4431
-1 | -0.0273 | 0.00835 | -0.018 | -3.2695
0 | 0.0915 | 0.00832 | -0.0196 | 10.9976
0.5 | 0.1513 | 0.00835 | -0.0205 | 18.1198
1 | 0.2104 | 0.00841 | -0.0213 | 25.0178
1.5 | 0.2699 | 0.00843 | -0.0222 | 32.0166
2 | 0.3296 | 0.0085 | -0.023 | 38.7765
2.5 | 0.3886 | 0.00853 | -0.0238 | 45.5569
3 | 0.4477 | 0.00869 | -0.0246 | 51.519
3.5 | 0.5066 | 0.00869 | -0.0253 | 58.2969
4 | 0.5647 | 0.00877 | -0.0258 | 64.39
4.5 | 0.6225 | 0.00875 | -0.0263 | 71.1429
5 | 0.6799 | 0.00886 | -0.0268 | 76.7381
5.5 | 0.7362 | 0.00896 | -0.027 | 82.1652
6 | 0.7918 | 0.00907 | -0.0271 | 87.2988
6.5 | 0.8469 | 0.00921 | -0.0271 | 91.9544
7 | 0.8983 | 0.00954 | -0.0266 | 94.1614
7.5 | 0.9247 | 0.01094 | -0.0225 | 84.5247
8 | 0.9355 | 0.0126 | -0.0159 | 74.246
9 | 0.9431 | 0.01617 | -0.0024 | 58.3241
9.5 | 0.953 | 0.0183 | 0.0021 | 52.0765
10 | 0.9646 | 0.02062 | 0.0058 | 46.7798
10.5 | 0.9754 | 0.02319 | 0.0092 | 42.0612
11 | 0.9871 | 0.02589 | 0.012 | 38.1267
11.5 | 1.0009 | 0.02855 | 0.0144 | 35.0578
12 | 1.0139 | 0.03126 | 0.0168 | 32.4344
13 | 1.0578 | 0.03747 | 0.0166 | 28.2306
13.5 | 1.0727 | 0.04102 | 0.0173 | 26.1507
14 | 1.0914 | 0.04437 | 0.0176 | 24.5977
14.5 | 1.1032 | 0.04846 | 0.0178 | 22.7652
15 | 1.1127 | 0.05294 | 0.0178 | 21.0181
15.5 | 1.1283 | 0.05697 | 0.0175 | 19.8052
16 | 1.142 | 0.06132 | 0.0169 | 18.6236
16.5 | 1.1534 | 0.06607 | 0.0161 | 17.4572
17 | 1.1556 | 0.07186 | 0.0151 | 16.0813
17.5 | 1.1671 | 0.0769 | 0.0138 | 15.1769
18 | 1.1779 | 0.08219 | 0.0123 | 14.3314
18.5 | 1.186 | 0.08793 | 0.0104 | 13.488
19 | 1.1934 | 0.09392 | 0.0081 | 12.7066
19.5 | 1.1991 | 0.10021 | 0.0056 | 11.9659
20 | 1.2038 | 0.10655 | 0.003 | 11.298

## 37. Re 750k Mach 0.25 (1)
BIGFOIL.COM POLAR EXPORT
NACA64-120 a=0.8
NACA64-120 a=0.8 |  |  |  | Cl Max: | 1.425 | at alpha= | 14 | deg
JavaFoil+Calcfoil stall+Eppler ext transition |  |  |  | L/D Max: | 96.045 | at alpha= | 7 | deg
Re: | 750000 |  |  | Cd Min: | 0.00783 | at alpha= | -1.5 | deg
Mach: | 0.25 |  |  | Cl=0 at alpha= | -0.79231 | deg
|  |  |  | @ Cl=0.1, Cd= | 0.00788
|  |  |  | @ Cl=0.4, Cd= | 0.0082154
|  |  |  | @ Cl=0.6, Cd= | 0.008602
alpha (deg) | Cl | Cd | Cm | Cl/Cd
-20 | -0.94 | 0.19091 | 0.006 | -4.922
-19.5 | -0.982 | 0.17824 | 0.006 | -5.508
-19 | -1.017 | 0.16979 | 0.006 | -5.991
-18.5 | -1.047 | 0.1598 | 0.006 | -6.551
-18 | -1.073 | 0.15073 | 0.006 | -7.12
-17.5 | -1.095 | 0.14094 | 0.005 | -7.77
-17 | -1.119 | 0.12933 | 0.005 | -8.649
-16.5 | -1.144 | 0.11399 | 0.005 | -10.036
-16 | -1.244 | 0.06506 | 0.006 | -19.12
-15.5 | -1.265 | 0.05498 | 0.006 | -23.007
-15 | -1.274 | 0.04863 | 0.005 | -26.197
-14.5 | -1.274 | 0.0441 | 0.005 | -28.901
-14 | -1.269 | 0.04031 | 0.004 | -31.48
-13.5 | -1.258 | 0.03717 | 0.003 | -33.838
-13 | -1.242 | 0.03424 | 0.002 | -36.258
-12.5 | -1.22 | 0.03211 | 0.002 | -37.992
-12 | -1.194 | 0.02992 | 0.001 | -39.894
-11.5 | -1.163 | 0.02808 | 0 | -41.435
-11 | -1.13 | 0.02615 | -0.001 | -43.206
-10.5 | -1.092 | 0.02456 | -0.001 | -44.469
-10 | -1.051 | 0.02312 | -0.002 | -45.477
-9.5 | -1.008 | 0.02185 | -0.003 | -46.109
-9 | -0.961 | 0.02071 | -0.004 | -46.397
-8.5 | -0.912 | 0.01955 | -0.005 | -46.666
-8 | -0.861 | 0.01847 | -0.005 | -46.643
-7.5 | -0.808 | 0.01749 | -0.006 | -46.197
-7 | -0.753 | 0.01651 | -0.007 | -45.624
-6.5 | -0.697 | 0.01567 | -0.008 | -44.483
-6 | -0.655 | 0.00874 | -0.009 | -74.986
-5.5 | -0.596 | 0.00856 | -0.01 | -69.659
-5 | -0.536 | 0.00838 | -0.011 | -63.963
-4.5 | -0.477 | 0.00821 | -0.012 | -58.132
-4 | -0.414 | 0.00808 | -0.013 | -51.199
-3.5 | -0.35 | 0.008 | -0.013 | -43.756
-3 | -0.286 | 0.00799 | -0.014 | -35.86
-2.5 | -0.221 | 0.00791 | -0.015 | -27.981
-2 | -0.157 | 0.00785 | -0.016 | -19.938
-1.5 | -0.092 | 0.00783 | -0.017 | -11.699
-1 | -0.027 | 0.00787 | -0.018 | -3.392
-0.5 | 0.038 | 0.00788 | -0.019 | 4.852
0 | 0.103 | 0.00788 | -0.02 | 13.088
0.5 | 0.168 | 0.00797 | -0.02 | 21.101
1 | 0.233 | 0.00798 | -0.021 | 29.223
1.5 | 0.298 | 0.0081 | -0.022 | 36.798
2 | 0.363 | 0.00813 | -0.023 | 44.642
2.5 | 0.428 | 0.00828 | -0.024 | 51.675
3 | 0.489 | 0.00835 | -0.025 | 58.503
3.5 | 0.552 | 0.00848 | -0.025 | 65.104
4 | 0.611 | 0.00863 | -0.026 | 70.862
4.5 | 0.673 | 0.00879 | -0.027 | 76.496
5 | 0.733 | 0.00897 | -0.028 | 81.706
5.5 | 0.792 | 0.00917 | -0.029 | 86.371
6 | 0.851 | 0.00943 | -0.029 | 90.244
6.5 | 0.908 | 0.00971 | -0.03 | 93.599
7 | 0.964 | 0.01004 | -0.031 | 96.045
7.5 | 1.001 | 0.01878 | -0.031 | 53.303
8 | 1.052 | 0.01982 | -0.032 | 53.093
8.5 | 1.101 | 0.02088 | -0.032 | 52.745
9 | 1.148 | 0.02208 | -0.033 | 51.983
9.5 | 1.192 | 0.0233 | -0.034 | 51.191
10 | 1.234 | 0.02466 | -0.034 | 50.056
10.5 | 1.273 | 0.02612 | -0.035 | 48.743
11 | 1.308 | 0.02779 | -0.036 | 47.077
11.5 | 1.34 | 0.02965 | -0.036 | 45.188
12 | 1.368 | 0.03154 | -0.037 | 43.37
12.5 | 1.391 | 0.03365 | -0.037 | 41.354
13 | 1.41 | 0.03604 | -0.038 | 39.113
13.5 | 1.42 | 0.03877 | -0.039 | 36.624
14 | 1.425 | 0.04149 | -0.039 | 34.342
14.5 | 1.424 | 0.04441 | -0.04 | 32.067
15 | 1.416 | 0.04808 | -0.04 | 29.455
15.5 | 1.401 | 0.05256 | -0.04 | 26.658
16 | 1.378 | 0.05806 | -0.041 | 23.739
16.5 | 1.346 | 0.06572 | -0.041 | 20.485
17 | 1.279 | 0.08768 | -0.038 | 14.587
17.5 | 1.175 | 0.13306 | -0.03 | 8.829
18 | 1.132 | 0.14766 | -0.028 | 7.665
18.5 | 1.088 | 0.16001 | -0.025 | 6.797
19 | 1.046 | 0.16976 | -0.025 | 6.159

## 38. Re 750k Mach 0.25 (2)
BIGFOIL.COM POLAR EXPORT
NACA64-120 a=0.8
NACA64-120 a=0.8 |  |  |  | Cl Max: | 1.143 | at alpha= | 19 | deg
XFOIL ncrit=9 |  |  |  | L/D Max: | 91.6579 | at alpha= | 6.5 | deg
Re: | 750000 |  |  | Cd Min: | 0.1272 | at alpha= | -20 | deg
Mach: | 0.25 |  |  | Cl=0 at alpha= | -0.76575 | deg
|  |  |  | @ Cl=0.1, Cd= | 0.0084857
|  |  |  | @ Cl=0.4, Cd= | 0.0088454
|  |  |  | @ Cl=0.6, Cd= | 0.0090127
alpha (deg) | Cl | Cd | Cm | Cl/Cd
-20 | -0.9923 | 0.1272 | -0.0198 | -7.8011
-19.5 | -1.012 | 0.1153 | -0.0272 | -8.7771
-19 | -1.0265 | 0.10523 | -0.0325 | -9.7548
-18.5 | -1.0292 | 0.09719 | -0.0365 | -10.5896
-18 | -1.0296 | 0.08962 | -0.0401 | -11.4885
-17.5 | -1.0279 | 0.08258 | -0.043 | -12.4473
-17 | -1.0232 | 0.07618 | -0.0454 | -13.4313
-16.5 | -1.0148 | 0.0705 | -0.0472 | -14.3943
-16 | -1.0039 | 0.06536 | -0.0484 | -15.3595
-15.5 | -0.9924 | 0.06053 | -0.0492 | -16.3952
-15 | -0.9807 | 0.05593 | -0.0498 | -17.5344
-14.5 | -0.9651 | 0.05174 | -0.0503 | -18.6529
-14 | -0.9482 | 0.04782 | -0.0505 | -19.8285
-13 | -0.8972 | 0.03971 | -0.055 | -22.5938
-12.5 | -0.8838 | 0.03657 | -0.0534 | -24.1674
-12 | -0.8681 | 0.03367 | -0.0516 | -25.7826
-11.5 | -0.853 | 0.03078 | -0.0498 | -27.7128
-11 | -0.8391 | 0.02791 | -0.0477 | -30.0645
-10.5 | -0.8194 | 0.02551 | -0.0457 | -32.1207
-10 | -0.8039 | 0.02294 | -0.0431 | -35.0436
-9.5 | -0.7849 | 0.02071 | -0.0405 | -37.8996
-9 | -0.7669 | 0.01857 | -0.0375 | -41.2978
-8.5 | -0.7521 | 0.01646 | -0.0338 | -45.6926
-8 | -0.7405 | 0.01457 | -0.0289 | -50.8236
-7.5 | -0.7298 | 0.01327 | -0.0225 | -54.9962
-7 | -0.7053 | 0.01188 | -0.0181 | -59.3687
-6.5 | -0.6764 | 0.01018 | -0.0146 | -66.444
-6 | -0.6364 | 0.00893 | -0.0124 | -71.2654
-5.5 | -0.5783 | 0.00872 | -0.0125 | -66.3188
-5 | -0.5184 | 0.00864 | -0.0129 | -60
-4.5 | -0.4581 | 0.00862 | -0.0133 | -53.1439
-4 | -0.3971 | 0.00858 | -0.0139 | -46.2821
-3.5 | -0.3361 | 0.00865 | -0.0145 | -38.8555
-3 | -0.2751 | 0.00862 | -0.0151 | -31.9142
-2.5 | -0.2135 | 0.00865 | -0.0159 | -24.6821
-2 | -0.1523 | 0.00856 | -0.0167 | -17.7921
-1.5 | -0.0905 | 0.0085 | -0.0176 | -10.6471
-1 | -0.029 | 0.00853 | -0.0184 | -3.3998
-0.5 | 0.0329 | 0.00855 | -0.0193 | 3.848
0 | 0.0942 | 0.00848 | -0.0202 | 11.1085
0.5 | 0.1556 | 0.00854 | -0.021 | 18.2201
1 | 0.2173 | 0.00862 | -0.0219 | 25.2088
1.5 | 0.2787 | 0.0086 | -0.0227 | 32.407
2 | 0.3401 | 0.00866 | -0.0235 | 39.2725
2.5 | 0.4015 | 0.00885 | -0.0243 | 45.3672
3 | 0.4625 | 0.00886 | -0.025 | 52.2009
3.5 | 0.5236 | 0.00891 | -0.0257 | 58.7654
4 | 0.5837 | 0.00901 | -0.0261 | 64.7836
4.5 | 0.643 | 0.00902 | -0.0264 | 71.286
5 | 0.7029 | 0.00908 | -0.0268 | 77.4119
5.5 | 0.7612 | 0.00918 | -0.0268 | 82.9194
6 | 0.8182 | 0.00928 | -0.0266 | 88.1681
6.5 | 0.8735 | 0.00953 | -0.0261 | 91.6579
7 | 0.9179 | 0.01013 | -0.024 | 90.612
7.5 | 0.9253 | 0.012 | -0.0166 | 77.1083
8 | 0.9164 | 0.01393 | -0.007 | 65.7861
8.5 | 0.9171 | 0.01621 | -0.0004 | 56.5762
9 | 0.9235 | 0.01868 | 0.0045 | 49.4379
9.5 | 0.9317 | 0.0214 | 0.0085 | 43.5374
10 | 0.9413 | 0.02429 | 0.0118 | 38.7526
10.5 | 0.9513 | 0.02732 | 0.0147 | 34.8206
11 | 0.9636 | 0.03038 | 0.0172 | 31.7182
11.5 | 0.9788 | 0.03338 | 0.0192 | 29.3229
12 | 0.9911 | 0.03666 | 0.0212 | 27.0349
12.5 | 1.0052 | 0.0397 | 0.0232 | 25.3199
13 | 1.0304 | 0.04405 | 0.0207 | 23.3916
13.5 | 1.0472 | 0.04791 | 0.0211 | 21.8576
14 | 1.0612 | 0.05215 | 0.0211 | 20.349
14.5 | 1.0697 | 0.05708 | 0.021 | 18.7404
15 | 1.0837 | 0.06164 | 0.0206 | 17.5811
15.5 | 1.0959 | 0.06657 | 0.0199 | 16.4624
16 | 1.1068 | 0.07178 | 0.019 | 15.4193
16.5 | 1.1113 | 0.07775 | 0.0177 | 14.2932
17 | 1.1215 | 0.0834 | 0.0163 | 13.4472
17.5 | 1.1302 | 0.08939 | 0.0144 | 12.6435
18 | 1.1364 | 0.09595 | 0.012 | 11.8437
18.5 | 1.1403 | 0.10295 | 0.0092 | 11.0763
19 | 1.143 | 0.11029 | 0.0059 | 10.3636
19.5 | 1.143 | 0.11782 | 0.0025 | 9.7012
20 | 1.1382 | 0.12677 | -0.0023 | 8.9785

## 39. Re 750k Mach 0.50 (1)
BIGFOIL.COM POLAR EXPORT
NACA64-120 a=0.8
NACA64-120 a=0.8 |  |  |  | Cl Max: | 1.186 | at alpha= | 9.5 | deg
JavaFoil+Calcfoil stall+Eppler ext transition |  |  |  | L/D Max: | 84.042 | at alpha= | 6 | deg
Re: | 750000 |  |  | Cd Min: | 0.00819 | at alpha= | 0 | deg
Mach: | 0.5 |  |  | Cl=0 at alpha= | -0.79452 | deg
|  |  |  | @ Cl=0.1, Cd= | 0.0082608
|  |  |  | @ Cl=0.4, Cd= | 0.0089618
|  |  |  | @ Cl=0.6, Cd= | 0.0094457
alpha (deg) | Cl | Cd | Cm | Cl/Cd
-20 | -1.093 | 0.21582 | 0.009 | -5.067
-19.5 | -1.065 | 0.21038 | 0.008 | -5.06
-19 | -1.037 | 0.20139 | 0.008 | -5.148
-18.5 | -1.009 | 0.20371 | 0.007 | -4.954
-18 | -0.982 | 0.19146 | 0.007 | -5.127
-17.5 | -0.951 | 0.19107 | 0.006 | -4.979
-17 | -0.923 | 0.18543 | 0.005 | -4.979
-16.5 | -0.896 | 0.1713 | 0.005 | -5.229
-16 | -0.866 | 0.17004 | 0.004 | -5.092
-15.5 | -0.838 | 0.16565 | 0.004 | -5.057
-15 | -0.81 | 0.16167 | 0.003 | -5.009
-14.5 | -0.781 | 0.15167 | 0.003 | -5.15
-14 | -0.752 | 0.14118 | 0.002 | -5.328
-13.5 | -0.724 | 0.13659 | 0.002 | -5.302
-13 | -0.696 | 0.1346 | 0.001 | -5.172
-12.5 | -0.667 | 0.11865 | 0.001 | -5.624
-12 | -0.639 | 0.11344 | 0.001 | -5.632
-11.5 | -0.611 | 0.10903 | 0 | -5.602
-11 | -0.583 | 0.09636 | 0 | -6.048
-10.5 | -0.77 | 0.07667 | -0.001 | -10.039
-10 | -0.983 | 0.03339 | -0.002 | -29.454
-9.5 | -1.005 | 0.03009 | -0.003 | -33.394
-9 | -0.992 | 0.02751 | -0.004 | -36.056
-8.5 | -0.962 | 0.02547 | -0.005 | -37.77
-8 | -0.921 | 0.02371 | -0.006 | -38.854
-7.5 | -0.872 | 0.02215 | -0.007 | -39.356
-7 | -0.818 | 0.0207 | -0.008 | -39.503
-6.5 | -0.76 | 0.01938 | -0.009 | -39.242
-6 | -0.701 | 0.01808 | -0.01 | -38.756
-5.5 | -0.65 | 0.01001 | -0.011 | -64.979
-5 | -0.586 | 0.00965 | -0.012 | -60.677
-4.5 | -0.52 | 0.00936 | -0.013 | -55.529
-4 | -0.453 | 0.00914 | -0.014 | -49.521
-3.5 | -0.384 | 0.00894 | -0.015 | -42.966
-3 | -0.316 | 0.00878 | -0.016 | -35.99
-2.5 | -0.245 | 0.00867 | -0.017 | -28.254
-2 | -0.174 | 0.00835 | -0.018 | -20.824
-1.5 | -0.102 | 0.00851 | -0.019 | -12.039
-1 | -0.03 | 0.00853 | -0.02 | -3.501
-0.5 | 0.043 | 0.00853 | -0.021 | 5.012
0 | 0.115 | 0.00819 | -0.022 | 13.984
0.5 | 0.186 | 0.00861 | -0.023 | 21.639
1 | 0.258 | 0.00873 | -0.024 | 29.506
1.5 | 0.329 | 0.0088 | -0.025 | 37.344
2 | 0.399 | 0.00896 | -0.025 | 44.599
2.5 | 0.47 | 0.00909 | -0.026 | 51.689
3 | 0.54 | 0.00924 | -0.027 | 58.443
3.5 | 0.61 | 0.00948 | -0.028 | 64.36
4 | 0.674 | 0.00972 | -0.029 | 69.377
4.5 | 0.741 | 0.00999 | -0.03 | 74.184
5 | 0.806 | 0.01032 | -0.031 | 78.162
5.5 | 0.87 | 0.0107 | -0.032 | 81.301
6 | 0.932 | 0.01109 | -0.032 | 84.042
6.5 | 0.975 | 0.0211 | -0.033 | 46.219
7 | 1.03 | 0.02253 | -0.033 | 45.692
7.5 | 1.079 | 0.02408 | -0.034 | 44.82
8 | 1.123 | 0.02578 | -0.035 | 43.54
8.5 | 1.158 | 0.02781 | -0.036 | 41.636
9 | 1.181 | 0.03002 | -0.036 | 39.34
9.5 | 1.186 | 0.0328 | -0.037 | 36.146
10 | 1.157 | 0.03625 | -0.038 | 31.911
10.5 | 0.895 | 0.07589 | -0.019 | 11.798
11 | 0.67 | 0.10036 | -0.017 | 6.678
11.5 | 0.699 | 0.1083 | -0.019 | 6.454
12 | 0.727 | 0.11995 | -0.019 | 6.058
12.5 | 0.754 | 0.12292 | -0.019 | 6.138
13 | 0.784 | 0.13122 | -0.022 | 5.972
13.5 | 0.811 | 0.13889 | -0.022 | 5.842
14 | 0.839 | 0.14244 | -0.023 | 5.891
14.5 | 0.868 | 0.1531 | -0.024 | 5.667

## 40. Re 750k Mach 0.50 (2)
BIGFOIL.COM POLAR EXPORT
NACA64-120 a=0.8
NACA64-120 a=0.8 |  |  |  | Cl Max: | 0.9426 | at alpha= | 15 | deg
XFOIL ncrit=9 |  |  |  | L/D Max: | 85.2666 | at alpha= | 6 | deg
Re: | 750000 |  |  | Cd Min: | 0.24086 | at alpha= | 20 | deg
Mach: | 0.5 |  |  | Cl=0 at alpha= | -0.74786 | deg
|  |  |  | @ Cl=0.1, Cd= | 0.0093793
|  |  |  | @ Cl=0.4, Cd= | 0.0097039
|  |  |  | @ Cl=0.6, Cd= | 0.010114
alpha (deg) | Cl | Cd | Cm | Cl/Cd
-18 | -0.6146 | 0.19659 | 0.0102 | -3.1263
-17.5 | -0.6037 | 0.18618 | 0.0041 | -3.2426
-17 | -0.6035 | 0.17316 | -0.0033 | -3.4852
-16.5 | -0.6473 | 0.15149 | -0.0157 | -4.2729
-16 | -0.6758 | 0.13556 | -0.0258 | -4.9852
-15.5 | -0.7062 | 0.12025 | -0.0359 | -5.8728
-15 | -0.7391 | 0.10565 | -0.0454 | -6.9957
-14.5 | -0.7609 | 0.09196 | -0.0559 | -8.2742
-14 | -0.7803 | 0.08106 | -0.0619 | -9.6262
-13.5 | -0.7927 | 0.07247 | -0.0646 | -10.9383
-13 | -0.7942 | 0.06549 | -0.0662 | -12.127
-12.5 | -0.7881 | 0.05955 | -0.0667 | -13.2343
-12 | -0.7749 | 0.05456 | -0.0665 | -14.2027
-11.5 | -0.7577 | 0.05017 | -0.0657 | -15.1027
-11 | -0.7456 | 0.04564 | -0.0649 | -16.3365
-10.5 | -0.7291 | 0.04161 | -0.0637 | -17.5222
-10 | -0.7105 | 0.03791 | -0.0622 | -18.7418
-9.5 | -0.697 | 0.03408 | -0.0603 | -20.4519
-9 | -0.6802 | 0.03067 | -0.0582 | -22.178
-8.5 | -0.6648 | 0.02746 | -0.0555 | -24.2098
-8 | -0.6521 | 0.0243 | -0.0523 | -26.8354
-7.5 | -0.6444 | 0.02101 | -0.0486 | -30.6711
-7 | -0.6411 | 0.01775 | -0.0441 | -36.1183
-6.5 | -0.6474 | 0.01447 | -0.0378 | -44.7408
-6 | -0.6675 | 0.01194 | -0.0273 | -55.9045
-5 | -0.5952 | 0.00959 | -0.0182 | -62.0647
-4.5 | -0.5276 | 0.00956 | -0.0176 | -55.1883
-4 | -0.4576 | 0.00953 | -0.0175 | -48.0168
-3.5 | -0.3879 | 0.00955 | -0.0175 | -40.6178
-3 | -0.3174 | 0.00963 | -0.0178 | -32.9595
-2.5 | -0.2471 | 0.00952 | -0.0183 | -25.9559
-2 | -0.1765 | 0.00949 | -0.0189 | -18.5985
-1.5 | -0.1057 | 0.00944 | -0.0197 | -11.197
-1 | -0.0353 | 0.00941 | -0.0205 | -3.7513
-0.5 | 0.0347 | 0.00937 | -0.0213 | 3.7033
0 | 0.1052 | 0.00938 | -0.0221 | 11.2154
0.5 | 0.1756 | 0.00942 | -0.0229 | 18.6412
1 | 0.2456 | 0.00952 | -0.0237 | 25.7983
1.5 | 0.3157 | 0.00958 | -0.0244 | 32.9541
2 | 0.386 | 0.00968 | -0.0251 | 39.876
2.5 | 0.4563 | 0.0098 | -0.0257 | 46.5612
3.5 | 0.5955 | 0.01011 | -0.0263 | 58.9021
4 | 0.6644 | 0.01017 | -0.0262 | 65.3294
4.5 | 0.7303 | 0.01019 | -0.0253 | 71.6683
5 | 0.7964 | 0.01033 | -0.0244 | 77.0958
5.5 | 0.8575 | 0.01043 | -0.0224 | 82.2148
6 | 0.9115 | 0.01069 | -0.0193 | 85.2666
6.5 | 0.9255 | 0.01162 | -0.0103 | 79.6472
7 | 0.8894 | 0.01501 | 0.0018 | 59.2538
7.5 | 0.8634 | 0.01934 | 0.0099 | 44.6432
8 | 0.847 | 0.02384 | 0.0156 | 35.5285
8.5 | 0.84 | 0.02827 | 0.0199 | 29.7135
9 | 0.8396 | 0.03262 | 0.0231 | 25.7388
9.5 | 0.8466 | 0.03685 | 0.0256 | 22.9742
10 | 0.8588 | 0.04102 | 0.0275 | 20.9361
10.5 | 0.8729 | 0.04534 | 0.0289 | 19.2523
11 | 0.887 | 0.04987 | 0.03 | 17.7862
11.5 | 0.8974 | 0.05493 | 0.0308 | 16.3372
12 | 0.9114 | 0.05994 | 0.0312 | 15.2052
12.5 | 0.9221 | 0.06546 | 0.0312 | 14.0865
13 | 0.9327 | 0.07114 | 0.031 | 13.1108
13.5 | 0.9417 | 0.07705 | 0.0309 | 12.2219
15 | 0.9426 | 0.10197 | 0.0209 | 9.2439
15.5 | 0.9264 | 0.11325 | 0.0149 | 8.1801
16 | 0.9047 | 0.12597 | 0.0072 | 7.1819
16.5 | 0.8794 | 0.13999 | -0.0019 | 6.2819
17 | 0.8536 | 0.15493 | -0.012 | 5.5096
17.5 | 0.8308 | 0.17023 | -0.0222 | 4.8805
18 | 0.7751 | 0.19521 | -0.0375 | 3.9706
18.5 | 0.7776 | 0.20787 | -0.045 | 3.7408
19 | 0.7935 | 0.21671 | -0.0506 | 3.6616
19.5 | 0.8015 | 0.22872 | -0.0576 | 3.5043
20 | 0.8111 | 0.24086 | -0.0645 | 3.3675

## 41. Re 1M Mach 0.00 (1)
BIGFOIL.COM POLAR EXPORT
NACA64-120 a=0.8
NACA64-120 a=0.8 |  |  |  | Cl Max: | 1.526 | at alpha= | 16.5 | deg
JavaFoil+Calcfoil stall+Eppler ext transition |  |  |  | L/D Max: | 108.044 | at alpha= | 7 | deg
Re: | 1000000 |  |  | Cd Min: | 0.00718 | at alpha= | -2 | deg
Mach: | 0 |  |  | Cl=0 at alpha= | -0.79365 | deg
|  |  |  | @ Cl=0.1, Cd= | 0.00721
|  |  |  | @ Cl=0.4, Cd= | 0.0074567
|  |  |  | @ Cl=0.6, Cd= | 0.0077322
alpha (deg) | Cl | Cd | Cm | Cl/Cd
-20 | -1.308 | 0.1212 | 0.01 | -10.796
-19.5 | -1.367 | 0.08754 | 0.01 | -15.613
-19 | -1.383 | 0.07736 | 0.01 | -17.884
-18.5 | -1.396 | 0.06739 | 0.009 | -20.723
-18 | -1.402 | 0.06112 | 0.009 | -22.935
-17.5 | -1.402 | 0.05615 | 0.008 | -24.978
-17 | -1.401 | 0.05151 | 0.008 | -27.188
-16.5 | -1.395 | 0.04729 | 0.007 | -29.507
-16 | -1.386 | 0.04391 | 0.007 | -31.567
-15.5 | -1.374 | 0.04061 | 0.006 | -33.83
-15 | -1.358 | 0.03769 | 0.005 | -36.029
-14.5 | -1.339 | 0.03508 | 0.005 | -38.173
-14 | -1.317 | 0.03269 | 0.004 | -40.292
-13.5 | -1.292 | 0.03055 | 0.003 | -42.291
-13 | -1.264 | 0.02884 | 0.002 | -43.808
-12.5 | -1.232 | 0.02703 | 0.002 | -45.588
-12 | -1.199 | 0.02539 | 0.001 | -47.207
-11.5 | -1.162 | 0.02393 | 0 | -48.539
-11 | -1.123 | 0.02257 | -0.001 | -49.74
-10.5 | -1.081 | 0.02123 | -0.001 | -50.935
-10 | -1.037 | 0.0202 | -0.002 | -51.363
-9.5 | -0.991 | 0.0191 | -0.003 | -51.911
-9 | -0.944 | 0.01808 | -0.004 | -52.204
-8.5 | -0.894 | 0.01719 | -0.004 | -52.01
-8 | -0.843 | 0.01631 | -0.005 | -51.679
-7.5 | -0.79 | 0.01551 | -0.006 | -50.929
-7 | -0.736 | 0.0146 | -0.007 | -50.416
-6.5 | -0.7 | 0.00751 | -0.008 | -93.233
-6 | -0.645 | 0.00772 | -0.009 | -83.582
-5.5 | -0.585 | 0.00761 | -0.01 | -76.819
-5 | -0.524 | 0.00744 | -0.011 | -70.415
-4.5 | -0.463 | 0.00738 | -0.011 | -62.678
-4 | -0.401 | 0.00735 | -0.012 | -54.573
-3.5 | -0.339 | 0.00727 | -0.013 | -46.627
-3 | -0.277 | 0.00727 | -0.014 | -38.146
-2.5 | -0.214 | 0.00719 | -0.015 | -29.819
-2 | -0.152 | 0.00718 | -0.016 | -21.111
-1.5 | -0.089 | 0.00722 | -0.016 | -12.298
-1 | -0.026 | 0.0072 | -0.017 | -3.591
-0.5 | 0.037 | 0.00721 | -0.018 | 5.132
0 | 0.1 | 0.00721 | -0.019 | 13.864
0.5 | 0.163 | 0.00725 | -0.02 | 22.458
1 | 0.226 | 0.00731 | -0.021 | 30.877
1.5 | 0.289 | 0.00734 | -0.022 | 39.317
2 | 0.351 | 0.00741 | -0.022 | 47.435
2.5 | 0.414 | 0.00747 | -0.023 | 55.478
3 | 0.477 | 0.00754 | -0.024 | 63.242
3.5 | 0.54 | 0.00761 | -0.025 | 70.883
4 | 0.599 | 0.00774 | -0.026 | 77.43
4.5 | 0.657 | 0.00729 | -0.026 | 90.052
5 | 0.716 | 0.008 | -0.027 | 89.493
5.5 | 0.774 | 0.00816 | -0.028 | 94.904
6 | 0.832 | 0.0083 | -0.029 | 100.267
6.5 | 0.888 | 0.00851 | -0.029 | 104.438
7 | 0.944 | 0.00873 | -0.03 | 108.044
7.5 | 0.978 | 0.01664 | -0.03 | 58.803
8 | 1.03 | 0.01744 | -0.031 | 59.039
8.5 | 1.08 | 0.01832 | -0.032 | 58.93
9 | 1.127 | 0.01929 | -0.032 | 58.444
9.5 | 1.174 | 0.02028 | -0.033 | 57.879
10 | 1.218 | 0.02137 | -0.034 | 57
10.5 | 1.26 | 0.02259 | -0.034 | 55.762
11 | 1.3 | 0.02387 | -0.035 | 54.459
11.5 | 1.337 | 0.02526 | -0.035 | 52.927
12 | 1.372 | 0.02671 | -0.036 | 51.376
12.5 | 1.404 | 0.02841 | -0.037 | 49.425
13 | 1.433 | 0.03016 | -0.037 | 47.501
13.5 | 1.457 | 0.03193 | -0.038 | 45.616
14 | 1.477 | 0.03397 | -0.038 | 43.478
14.5 | 1.494 | 0.03627 | -0.039 | 41.188
15 | 1.507 | 0.0385 | -0.039 | 39.155
15.5 | 1.517 | 0.04125 | -0.04 | 36.778
16 | 1.524 | 0.04398 | -0.04 | 34.645
16.5 | 1.526 | 0.04685 | -0.041 | 32.584
17 | 1.526 | 0.05047 | -0.041 | 30.231
17.5 | 1.522 | 0.0538 | -0.042 | 28.29
18 | 1.514 | 0.05775 | -0.042 | 26.222
18.5 | 1.504 | 0.06229 | -0.042 | 24.147
19 | 1.488 | 0.06843 | -0.042 | 21.75
19.5 | 1.472 | 0.07449 | -0.043 | 19.756
20 | 1.451 | 0.08163 | -0.043 | 17.777

## 42. Re 1M Mach 0.00 (2)
BIGFOIL.COM POLAR EXPORT
NACA64-120 a=0.8
NACA64-120 a=0.8 |  |  |  | Cl Max: | 1.2435 | at alpha= | 20 | deg
XFOIL ncrit=9 |  |  |  | L/D Max: | 100.474 | at alpha= | 6.5 | deg
Re: | 1000000 |  |  | Cd Min: | 0.09948 | at alpha= | 20 | deg
Mach: | 0 |  |  | Cl=0 at alpha= | -0.77104 | deg
|  |  |  | @ Cl=0.1, Cd= | 0.0074957
|  |  |  | @ Cl=0.4, Cd= | 0.007638
|  |  |  | @ Cl=0.6, Cd= | 0.0078287
alpha (deg) | Cl | Cd | Cm | Cl/Cd
-20 | -1.1479 | 0.09261 | -0.0303 | -12.395
-19.5 | -1.1438 | 0.08617 | -0.0333 | -13.2738
-19 | -1.1397 | 0.08 | -0.0358 | -14.2462
-18.5 | -1.132 | 0.0744 | -0.0379 | -15.2151
-18 | -1.122 | 0.06925 | -0.0397 | -16.2022
-17.5 | -1.1121 | 0.06429 | -0.0412 | -17.2982
-17 | -1.1112 | 0.05868 | -0.0423 | -18.9366
-16.5 | -1.101 | 0.05412 | -0.0432 | -20.3437
-16 | -1.0886 | 0.04996 | -0.0438 | -21.7894
-15.5 | -1.0724 | 0.04629 | -0.0442 | -23.167
-15 | -1.055 | 0.04286 | -0.0444 | -24.615
-14.5 | -1.0348 | 0.03979 | -0.0444 | -26.0065
-14 | -1.0261 | 0.03587 | -0.0439 | -28.6061
-13.5 | -0.989 | 0.03256 | -0.0478 | -30.3747
-13 | -0.9708 | 0.03019 | -0.0463 | -32.1563
-12.5 | -0.9513 | 0.02804 | -0.0445 | -33.9265
-12 | -0.9373 | 0.02546 | -0.0424 | -36.8146
-11.5 | -0.9189 | 0.02325 | -0.0403 | -39.5226
-11 | -0.895 | 0.02145 | -0.0384 | -41.7249
-10.5 | -0.8758 | 0.01946 | -0.0359 | -45.0051
-10 | -0.8512 | 0.01788 | -0.0336 | -47.6063
-9 | -0.81 | 0.01484 | -0.0269 | -54.5822
-8.5 | -0.7979 | 0.01361 | -0.0211 | -58.626
-8 | -0.7684 | 0.01268 | -0.0177 | -60.5994
-7.5 | -0.732 | 0.01172 | -0.0154 | -62.4573
-7 | -0.6935 | 0.01065 | -0.0135 | -65.1174
-6.5 | -0.6554 | 0.00933 | -0.0117 | -70.2465
-6 | -0.6135 | 0.008 | -0.0104 | -76.6875
-5.5 | -0.5577 | 0.00776 | -0.0108 | -71.8686
-5 | -0.4995 | 0.00765 | -0.0114 | -65.2941
-4.5 | -0.4412 | 0.00759 | -0.0121 | -58.1291
-4 | -0.3828 | 0.00753 | -0.0128 | -50.8367
-3.5 | -0.3237 | 0.00749 | -0.0137 | -43.2176
-3 | -0.2644 | 0.00754 | -0.0145 | -35.0663
-2.5 | -0.2057 | 0.00748 | -0.0152 | -27.5
-2 | -0.146 | 0.00747 | -0.0161 | -19.5448
-1.5 | -0.0867 | 0.00754 | -0.017 | -11.4987
-1 | -0.0272 | 0.00742 | -0.0179 | -3.6658
-0.5 | 0.0322 | 0.00742 | -0.0188 | 4.3396
0 | 0.0915 | 0.0075 | -0.0197 | 12.2
0.5 | 0.1512 | 0.00747 | -0.0206 | 20.241
1 | 0.2105 | 0.00746 | -0.0214 | 28.2172
1.5 | 0.2695 | 0.00757 | -0.0223 | 35.6011
2 | 0.3289 | 0.0076 | -0.0232 | 43.2763
2.5 | 0.3882 | 0.00762 | -0.024 | 50.9449
3 | 0.4472 | 0.00771 | -0.0248 | 58.0026
3.5 | 0.5055 | 0.00775 | -0.0255 | 65.2258
4 | 0.5637 | 0.00781 | -0.0262 | 72.1767
4.5 | 0.622 | 0.00784 | -0.0268 | 79.3367
5 | 0.6791 | 0.00799 | -0.0273 | 84.9937
5.5 | 0.7359 | 0.00807 | -0.0278 | 91.1896
6 | 0.7921 | 0.00824 | -0.0281 | 96.1286
6.5 | 0.847 | 0.00843 | -0.0283 | 100.4745
7 | 0.8878 | 0.0094 | -0.0264 | 94.4468
7.5 | 0.9131 | 0.01097 | -0.0222 | 83.2361
8 | 0.9329 | 0.0123 | -0.0171 | 75.8455
9 | 0.9534 | 0.01519 | -0.0049 | 62.765
9.5 | 0.9689 | 0.01692 | -0.0007 | 57.2636
10 | 0.9829 | 0.01896 | 0.0031 | 51.8407
10.5 | 0.9967 | 0.02124 | 0.0064 | 46.9256
11 | 1.0145 | 0.02345 | 0.009 | 43.2623
11.5 | 1.0315 | 0.02581 | 0.0114 | 39.9651
12 | 1.0491 | 0.0282 | 0.0135 | 37.2021
12.5 | 1.0655 | 0.03068 | 0.0156 | 34.7295
14 | 1.1307 | 0.03958 | 0.016 | 28.5675
14.5 | 1.1492 | 0.04283 | 0.0164 | 26.8317
15 | 1.1625 | 0.04669 | 0.0166 | 24.8983
15.5 | 1.1699 | 0.05126 | 0.0167 | 22.8229
16 | 1.1865 | 0.0551 | 0.0164 | 21.5336
16.5 | 1.2003 | 0.05931 | 0.0159 | 20.2377
17 | 1.2125 | 0.06387 | 0.0151 | 18.9839
17.5 | 1.2205 | 0.06901 | 0.0141 | 17.6858
18 | 1.2211 | 0.0752 | 0.0126 | 16.238
18.5 | 1.2268 | 0.081 | 0.0109 | 15.1457
19 | 1.2351 | 0.08664 | 0.009 | 14.2555
19.5 | 1.2406 | 0.09281 | 0.0067 | 13.3671
20 | 1.2435 | 0.09948 | 0.004 | 12.5

## 43. Re 1M Mach 0.10 (1)
BIGFOIL.COM POLAR EXPORT
NACA64-120 a=0.8
NACA64-120 a=0.8 |  |  |  | Cl Max: | 1.51 | at alpha= | 16.5 | deg
JavaFoil+Calcfoil stall+Eppler ext transition |  |  |  | L/D Max: | 107.734 | at alpha= | 7 | deg
Re: | 1000000 |  |  | Cd Min: | 0.00719 | at alpha= | -1.5 | deg
Mach: | 0.1 |  |  | Cl=0 at alpha= | -0.79365 | deg
|  |  |  | @ Cl=0.1, Cd= | 0.00728
|  |  |  | @ Cl=0.4, Cd= | 0.0074571
|  |  |  | @ Cl=0.6, Cd= | 0.0078167
alpha (deg) | Cl | Cd | Cm | Cl/Cd
-20 | -1.251 | 0.13979 | 0.009 | -8.952
-19.5 | -1.293 | 0.1136 | 0.009 | -11.384
-19 | -1.344 | 0.08537 | 0.01 | -15.741
-18.5 | -1.365 | 0.07254 | 0.009 | -18.813
-18 | -1.375 | 0.06435 | 0.009 | -21.375
-17.5 | -1.379 | 0.05912 | 0.008 | -23.334
-17 | -1.382 | 0.05332 | 0.008 | -25.916
-16.5 | -1.379 | 0.04913 | 0.007 | -28.074
-16 | -1.374 | 0.0451 | 0.007 | -30.457
-15.5 | -1.364 | 0.04161 | 0.006 | -32.782
-15 | -1.35 | 0.03852 | 0.005 | -35.055
-14.5 | -1.334 | 0.0358 | 0.005 | -37.249
-14 | -1.313 | 0.03332 | 0.004 | -39.423
-13.5 | -1.289 | 0.03116 | 0.003 | -41.377
-13 | -1.262 | 0.02933 | 0.002 | -43.046
-12.5 | -1.232 | 0.02745 | 0.002 | -44.887
-12 | -1.199 | 0.02587 | 0.001 | -46.337
-11.5 | -1.163 | 0.02427 | 0 | -47.929
-11 | -1.125 | 0.02285 | -0.001 | -49.216
-10.5 | -1.084 | 0.02149 | -0.001 | -50.431
-10 | -1.04 | 0.02043 | -0.002 | -50.909
-9.5 | -0.994 | 0.01936 | -0.003 | -51.358
-9 | -0.947 | 0.01827 | -0.004 | -51.837
-8.5 | -0.897 | 0.0174 | -0.004 | -51.575
-8 | -0.846 | 0.01647 | -0.005 | -51.38
-7.5 | -0.793 | 0.01568 | -0.006 | -50.571
-7 | -0.739 | 0.01476 | -0.007 | -50.091
-6.5 | -0.703 | 0.00726 | -0.008 | -96.893
-6 | -0.648 | 0.00778 | -0.009 | -83.309
-5.5 | -0.588 | 0.0076 | -0.01 | -77.31
-5 | -0.527 | 0.00752 | -0.011 | -70.049
-4.5 | -0.465 | 0.00743 | -0.011 | -62.543
-4 | -0.403 | 0.00733 | -0.012 | -55.001
-3.5 | -0.341 | 0.00725 | -0.013 | -47.006
-3 | -0.279 | 0.00725 | -0.014 | -38.46
-2.5 | -0.216 | 0.00723 | -0.015 | -29.814
-2 | -0.152 | 0.00721 | -0.016 | -21.143
-1.5 | -0.089 | 0.00719 | -0.017 | -12.399
-1 | -0.026 | 0.00723 | -0.017 | -3.597
-0.5 | 0.037 | 0.00725 | -0.018 | 5.135
0 | 0.1 | 0.00728 | -0.019 | 13.787
0.5 | 0.164 | 0.00729 | -0.02 | 22.448
1 | 0.227 | 0.00735 | -0.021 | 30.852
1.5 | 0.29 | 0.00741 | -0.022 | 39.127
2 | 0.353 | 0.00739 | -0.022 | 47.784
2.5 | 0.416 | 0.00748 | -0.023 | 55.622
3 | 0.479 | 0.00755 | -0.024 | 63.516
3.5 | 0.542 | 0.00772 | -0.025 | 70.3
4 | 0.602 | 0.00782 | -0.026 | 77.04
4.5 | 0.66 | 0.0079 | -0.026 | 83.467
5 | 0.719 | 0.00806 | -0.027 | 89.23
5.5 | 0.777 | 0.00818 | -0.028 | 95.006
6 | 0.835 | 0.00833 | -0.029 | 100.229
6.5 | 0.892 | 0.00856 | -0.03 | 104.185
7 | 0.947 | 0.00879 | -0.03 | 107.734
7.5 | 0.982 | 0.01679 | -0.03 | 58.515
8 | 1.034 | 0.01764 | -0.031 | 58.605
8.5 | 1.083 | 0.01851 | -0.032 | 58.523
9 | 1.131 | 0.01951 | -0.032 | 57.981
9.5 | 1.177 | 0.02051 | -0.033 | 57.389
10 | 1.221 | 0.02162 | -0.034 | 56.475
10.5 | 1.263 | 0.02288 | -0.034 | 55.181
11 | 1.302 | 0.02419 | -0.035 | 53.834
11.5 | 1.339 | 0.02563 | -0.036 | 52.245
12 | 1.373 | 0.0272 | -0.036 | 50.485
12.5 | 1.404 | 0.02885 | -0.037 | 48.667
13 | 1.431 | 0.03066 | -0.037 | 46.684
13.5 | 1.454 | 0.03259 | -0.038 | 44.603
14 | 1.473 | 0.03462 | -0.039 | 42.538
14.5 | 1.487 | 0.03697 | -0.039 | 40.231
15 | 1.499 | 0.0393 | -0.04 | 38.133
15.5 | 1.506 | 0.04218 | -0.04 | 35.695
16 | 1.509 | 0.045 | -0.04 | 33.543
16.5 | 1.51 | 0.0481 | -0.041 | 31.382
17 | 1.505 | 0.0519 | -0.041 | 29.002
17.5 | 1.497 | 0.05579 | -0.042 | 26.834
18 | 1.486 | 0.05989 | -0.042 | 24.819
18.5 | 1.472 | 0.06478 | -0.042 | 22.721
19 | 1.451 | 0.07196 | -0.042 | 20.16
19.5 | 1.429 | 0.07907 | -0.042 | 18.072
20 | 1.402 | 0.08805 | -0.042 | 15.922

## 44. Re 1M Mach 0.10 (2)
BIGFOIL.COM POLAR EXPORT
NACA64-120 a=0.8
NACA64-120 a=0.8 |  |  |  | Cl Max: | 1.2319 | at alpha= | 20 | deg
XFOIL ncrit=9 |  |  |  | L/D Max: | 100.33 | at alpha= | 6.5 | deg
Re: | 1000000 |  |  | Cd Min: | 0.10312 | at alpha= | 20 | deg
Mach: | 0.1 |  |  | Cl=0 at alpha= | -0.77052 | deg
|  |  |  | @ Cl=0.1, Cd= | 0.0075087
|  |  |  | @ Cl=0.4, Cd= | 0.007666
|  |  |  | @ Cl=0.6, Cd= | 0.0078612
alpha (deg) | Cl | Cd | Cm | Cl/Cd
-20 | -1.1338 | 0.09646 | -0.0297 | -11.7541
-19.5 | -1.131 | 0.08963 | -0.033 | -12.6185
-19 | -1.1283 | 0.08309 | -0.0357 | -13.5793
-18.5 | -1.1218 | 0.07718 | -0.0381 | -14.5349
-18 | -1.1132 | 0.07171 | -0.0401 | -15.5236
-17.5 | -1.1017 | 0.06677 | -0.0417 | -16.4999
-17 | -1.1002 | 0.06108 | -0.0429 | -18.0124
-16.5 | -1.0922 | 0.05621 | -0.0439 | -19.4307
-16 | -1.0808 | 0.05182 | -0.0446 | -20.8568
-15.5 | -1.0654 | 0.04796 | -0.045 | -22.2143
-15 | -1.049 | 0.04433 | -0.0453 | -23.6634
-14.5 | -1.03 | 0.04105 | -0.0453 | -25.0914
-14 | -1.0186 | 0.03726 | -0.045 | -27.3376
-13.5 | -0.9833 | 0.03367 | -0.0489 | -29.204
-13 | -0.9655 | 0.03118 | -0.0474 | -30.9654
-12.5 | -0.9467 | 0.02891 | -0.0456 | -32.7465
-12 | -0.9314 | 0.02635 | -0.0437 | -35.3472
-11.5 | -0.9149 | 0.02395 | -0.0415 | -38.2004
-11 | -0.8915 | 0.02206 | -0.0396 | -40.4125
-10.5 | -0.872 | 0.02002 | -0.0372 | -43.5564
-10 | -0.8483 | 0.01833 | -0.0348 | -46.2793
-9 | -0.8054 | 0.01519 | -0.0285 | -53.0217
-8.5 | -0.7921 | 0.0138 | -0.0232 | -57.3986
-8 | -0.7692 | 0.01282 | -0.0187 | -60
-7.5 | -0.7335 | 0.01188 | -0.0162 | -61.7424
-7 | -0.6953 | 0.01081 | -0.0142 | -64.3201
-6.5 | -0.658 | 0.00946 | -0.0121 | -69.556
-6 | -0.617 | 0.00808 | -0.0106 | -76.3614
-5.5 | -0.5614 | 0.00778 | -0.0109 | -72.1594
-5 | -0.503 | 0.00768 | -0.0116 | -65.4948
-4.5 | -0.4442 | 0.00761 | -0.0123 | -58.3706
-4 | -0.3854 | 0.00756 | -0.0129 | -50.9788
-3.5 | -0.3257 | 0.00752 | -0.0138 | -43.3112
-3 | -0.2663 | 0.00757 | -0.0145 | -35.1783
-2.5 | -0.207 | 0.0075 | -0.0153 | -27.6
-2 | -0.147 | 0.0075 | -0.0162 | -19.6
-1.5 | -0.0873 | 0.00755 | -0.0171 | -11.5629
-1 | -0.0274 | 0.00745 | -0.018 | -3.6779
-0.5 | 0.0323 | 0.00744 | -0.0189 | 4.3414
0 | 0.092 | 0.00751 | -0.0197 | 12.2503
0.5 | 0.1522 | 0.0075 | -0.0207 | 20.2933
1 | 0.2117 | 0.00749 | -0.0215 | 28.2644
1.5 | 0.271 | 0.00761 | -0.0223 | 35.611
2 | 0.331 | 0.00763 | -0.0233 | 43.3814
2.5 | 0.3905 | 0.00765 | -0.0241 | 51.0458
3 | 0.4498 | 0.00775 | -0.0249 | 58.0387
3.5 | 0.5087 | 0.00778 | -0.0256 | 65.3856
4 | 0.5671 | 0.00785 | -0.0262 | 72.242
4.5 | 0.6259 | 0.00787 | -0.0269 | 79.5299
5 | 0.6834 | 0.00801 | -0.0274 | 85.3184
5.5 | 0.7404 | 0.00811 | -0.0277 | 91.2947
6 | 0.7972 | 0.00827 | -0.0281 | 96.3966
6.5 | 0.8518 | 0.00849 | -0.0281 | 100.3298
7 | 0.8906 | 0.00957 | -0.0258 | 93.0617
7.5 | 0.9142 | 0.01115 | -0.0213 | 81.991
8 | 0.9292 | 0.01246 | -0.0152 | 74.5746
8.5 | 0.9381 | 0.01388 | -0.0086 | 67.5865
9 | 0.9498 | 0.01557 | -0.0034 | 61.0019
9.5 | 0.9647 | 0.01742 | 0.0008 | 55.3789
10 | 0.979 | 0.01955 | 0.0044 | 50.0767
10.5 | 0.9934 | 0.02188 | 0.0076 | 45.4022
11.5 | 1.0281 | 0.02658 | 0.0124 | 38.6795
12 | 1.0439 | 0.02917 | 0.0146 | 35.7868
12.5 | 1.0615 | 0.03168 | 0.0165 | 33.5069
13.5 | 1.1048 | 0.03789 | 0.0164 | 29.1581
14 | 1.1257 | 0.04092 | 0.0169 | 27.5098
14.5 | 1.1433 | 0.04436 | 0.0172 | 25.7732
15 | 1.1544 | 0.04852 | 0.0174 | 23.7923
15.5 | 1.1643 | 0.05297 | 0.0174 | 21.9804
16 | 1.1797 | 0.05703 | 0.017 | 20.6856
16.5 | 1.193 | 0.06141 | 0.0164 | 19.4268
17 | 1.2045 | 0.06616 | 0.0156 | 18.2059
17.5 | 1.2107 | 0.07164 | 0.0144 | 16.8998
18 | 1.2091 | 0.07823 | 0.0127 | 15.4557
18.5 | 1.2185 | 0.08372 | 0.011 | 14.5545
19 | 1.2257 | 0.08966 | 0.0089 | 13.6705
19.5 | 1.2302 | 0.09613 | 0.0064 | 12.7973
20 | 1.2319 | 0.10312 | 0.0035 | 11.9463

## 45. Re 1M Mach 0.25 (1)
BIGFOIL.COM POLAR EXPORT
NACA64-120 a=0.8
NACA64-120 a=0.8 |  |  |  | Cl Max: | 1.429 | at alpha= | 14 | deg
JavaFoil+Calcfoil stall+Eppler ext transition |  |  |  | L/D Max: | 105.426 | at alpha= | 7 | deg
Re: | 1000000 |  |  | Cd Min: | 0.0073 | at alpha= | -1 | deg
Mach: | 0.25 |  |  | Cl=0 at alpha= | -0.79231 | deg
|  |  |  | @ Cl=0.1, Cd= | 0.0073581
|  |  |  | @ Cl=0.4, Cd= | 0.0075999
|  |  |  | @ Cl=0.6, Cd= | 0.0078183
alpha (deg) | Cl | Cd | Cm | Cl/Cd
-20 | -0.942 | 0.18197 | 0.007 | -5.176
-19.5 | -0.986 | 0.17051 | 0.007 | -5.782
-19 | -1.022 | 0.16233 | 0.007 | -6.298
-18.5 | -1.054 | 0.15195 | 0.006 | -6.935
-18 | -1.082 | 0.1417 | 0.006 | -7.635
-17.5 | -1.11 | 0.12872 | 0.006 | -8.621
-17 | -1.155 | 0.10459 | 0.007 | -11.045
-16.5 | -1.238 | 0.06549 | 0.007 | -18.9
-16 | -1.26 | 0.05672 | 0.007 | -22.221
-15.5 | -1.274 | 0.05006 | 0.006 | -25.453
-15 | -1.28 | 0.04509 | 0.005 | -28.394
-14.5 | -1.28 | 0.04112 | 0.005 | -31.132
-14 | -1.274 | 0.03776 | 0.004 | -33.724
-13.5 | -1.261 | 0.03494 | 0.003 | -36.102
-13 | -1.245 | 0.03214 | 0.002 | -38.743
-12.5 | -1.223 | 0.03017 | 0.002 | -40.541
-12 | -1.197 | 0.02815 | 0.001 | -42.521
-11.5 | -1.166 | 0.02642 | 0 | -44.147
-11 | -1.133 | 0.02464 | -0.001 | -45.96
-10.5 | -1.095 | 0.02312 | -0.001 | -47.349
-10 | -1.054 | 0.02177 | -0.002 | -48.416
-9.5 | -1.01 | 0.02057 | -0.003 | -49.084
-9 | -0.963 | 0.01951 | -0.004 | -49.372
-8.5 | -0.914 | 0.0184 | -0.005 | -49.686
-8 | -0.863 | 0.01741 | -0.005 | -49.572
-7.5 | -0.81 | 0.01648 | -0.006 | -49.15
-7 | -0.755 | 0.01554 | -0.007 | -48.596
-6.5 | -0.699 | 0.01474 | -0.008 | -47.417
-6 | -0.659 | 0.00797 | -0.009 | -82.722
-5.5 | -0.6 | 0.00748 | -0.01 | -80.237
-5 | -0.541 | 0.00764 | -0.011 | -70.739
-4.5 | -0.477 | 0.00757 | -0.012 | -63.064
-4 | -0.414 | 0.00748 | -0.013 | -55.319
-3.5 | -0.35 | 0.00738 | -0.013 | -47.4
-3 | -0.286 | 0.00739 | -0.014 | -38.771
-2.5 | -0.221 | 0.00731 | -0.015 | -30.309
-2 | -0.157 | 0.00734 | -0.016 | -21.336
-1.5 | -0.092 | 0.00732 | -0.017 | -12.522
-1 | -0.027 | 0.0073 | -0.018 | -3.657
-0.5 | 0.038 | 0.00732 | -0.019 | 5.225
0 | 0.103 | 0.00736 | -0.02 | 14.02
0.5 | 0.168 | 0.00736 | -0.02 | 22.831
1 | 0.233 | 0.00742 | -0.021 | 31.428
1.5 | 0.298 | 0.00754 | -0.022 | 39.532
2 | 0.363 | 0.00756 | -0.023 | 47.972
2.5 | 0.428 | 0.00763 | -0.024 | 56.087
3 | 0.493 | 0.00775 | -0.025 | 63.578
3.5 | 0.554 | 0.00732 | -0.026 | 75.736
4 | 0.614 | 0.00797 | -0.026 | 76.991
4.5 | 0.675 | 0.0081 | -0.027 | 83.36
5 | 0.736 | 0.00826 | -0.028 | 89.113
5.5 | 0.796 | 0.00841 | -0.029 | 94.631
6 | 0.855 | 0.00862 | -0.029 | 99.101
6.5 | 0.912 | 0.00885 | -0.03 | 103.139
7 | 0.968 | 0.00918 | -0.031 | 105.426
7.5 | 1.003 | 0.0177 | -0.031 | 56.682
8 | 1.054 | 0.01867 | -0.032 | 56.486
8.5 | 1.104 | 0.0197 | -0.032 | 56.009
9 | 1.151 | 0.02081 | -0.033 | 55.286
9.5 | 1.195 | 0.02195 | -0.034 | 54.446
10 | 1.237 | 0.02323 | -0.034 | 53.241
10.5 | 1.276 | 0.02461 | -0.035 | 51.834
11 | 1.311 | 0.0262 | -0.036 | 50.048
11.5 | 1.343 | 0.02796 | -0.036 | 48.026
12 | 1.371 | 0.02973 | -0.037 | 46.117
12.5 | 1.395 | 0.03171 | -0.038 | 43.994
13 | 1.413 | 0.03393 | -0.038 | 41.656
13.5 | 1.424 | 0.03646 | -0.039 | 39.051
14 | 1.429 | 0.03895 | -0.039 | 36.683
14.5 | 1.428 | 0.04168 | -0.04 | 34.27
15 | 1.422 | 0.04495 | -0.04 | 31.625
15.5 | 1.408 | 0.04885 | -0.041 | 28.818
16 | 1.387 | 0.0531 | -0.041 | 26.126
16.5 | 1.36 | 0.05873 | -0.041 | 23.154
17 | 1.324 | 0.06594 | -0.041 | 20.078
17.5 | 1.276 | 0.07715 | -0.041 | 16.538
18 | 1.167 | 0.12175 | -0.035 | 9.586
18.5 | 1.103 | 0.14632 | -0.031 | 7.537
19 | 1.054 | 0.1606 | -0.029 | 6.564

## 46. Re 1M Mach 0.25 (2)
BIGFOIL.COM POLAR EXPORT
NACA64-120 a=0.8
NACA64-120 a=0.8 |  |  |  | Cl Max: | 1.1665 | at alpha= | 19 | deg
XFOIL ncrit=9 |  |  |  | L/D Max: | 98.8951 | at alpha= | 6.5 | deg
Re: | 1000000 |  |  | Cd Min: | 0.12376 | at alpha= | 20 | deg
Mach: | 0.25 |  |  | Cl=0 at alpha= | -0.76803 | deg
|  |  |  | @ Cl=0.1, Cd= | 0.0076225
|  |  |  | @ Cl=0.4, Cd= | 0.0078177
|  |  |  | @ Cl=0.6, Cd= | 0.0080549
alpha (deg) | Cl | Cd | Cm | Cl/Cd
-20 | -1.0405 | 0.1203 | -0.0228 | -8.6492
-19.5 | -1.0464 | 0.11117 | -0.0281 | -9.4126
-19 | -1.0532 | 0.10221 | -0.0328 | -10.3043
-18.5 | -1.0552 | 0.09418 | -0.0369 | -11.2041
-18 | -1.0556 | 0.08664 | -0.0402 | -12.1837
-17.5 | -1.0529 | 0.07984 | -0.0429 | -13.1876
-17 | -1.046 | 0.07374 | -0.0451 | -14.185
-16.5 | -1.0421 | 0.06779 | -0.0467 | -15.3725
-16 | -1.0378 | 0.06209 | -0.048 | -16.7144
-15.5 | -1.027 | 0.05719 | -0.049 | -17.9577
-15 | -1.0136 | 0.05271 | -0.0496 | -19.2297
-14.5 | -0.9983 | 0.0486 | -0.0499 | -20.5412
-13.5 | -0.9508 | 0.04004 | -0.0545 | -23.7463
-13 | -0.938 | 0.03685 | -0.0529 | -25.4545
-12.5 | -0.921 | 0.03392 | -0.0514 | -27.1521
-12 | -0.9024 | 0.03117 | -0.0499 | -28.9509
-11.5 | -0.8899 | 0.02817 | -0.0478 | -31.5903
-11 | -0.8707 | 0.02569 | -0.0458 | -33.8926
-10.5 | -0.847 | 0.02356 | -0.0439 | -35.9508
-10 | -0.8299 | 0.02115 | -0.0413 | -39.2388
-9.5 | -0.8066 | 0.01921 | -0.0388 | -41.9885
-9 | -0.7852 | 0.01733 | -0.0358 | -45.3087
-8.5 | -0.7666 | 0.01548 | -0.0322 | -49.522
-8 | -0.7537 | 0.0138 | -0.0271 | -54.6159
-7.5 | -0.7365 | 0.01272 | -0.0213 | -57.9009
-7 | -0.704 | 0.01162 | -0.018 | -60.5852
-6.5 | -0.6698 | 0.01026 | -0.015 | -65.2827
-6 | -0.6334 | 0.0087 | -0.0125 | -72.8046
-5.5 | -0.5814 | 0.00797 | -0.0119 | -72.9486
-5 | -0.5216 | 0.00783 | -0.0123 | -66.6156
-4.5 | -0.4605 | 0.00774 | -0.0129 | -59.4961
-4 | -0.3995 | 0.00771 | -0.0136 | -51.8158
-3.5 | -0.3372 | 0.00771 | -0.0144 | -43.7354
-3 | -0.2762 | 0.00772 | -0.015 | -35.7772
-2.5 | -0.2142 | 0.00766 | -0.0159 | -27.9634
-2 | -0.1529 | 0.00767 | -0.0167 | -19.9348
-1.5 | -0.0905 | 0.00764 | -0.0176 | -11.8455
-1 | -0.0283 | 0.00766 | -0.0186 | -3.6945
-0.5 | 0.0327 | 0.00764 | -0.0193 | 4.2801
0 | 0.0949 | 0.00762 | -0.0203 | 12.4541
0.5 | 0.157 | 0.00765 | -0.0212 | 20.5229
1 | 0.2182 | 0.0077 | -0.022 | 28.3377
1.5 | 0.2799 | 0.00773 | -0.0229 | 36.2096
2 | 0.342 | 0.00778 | -0.0238 | 43.9589
2.5 | 0.4035 | 0.00782 | -0.0246 | 51.5985
3 | 0.4644 | 0.00796 | -0.0253 | 58.3417
3.5 | 0.5261 | 0.00797 | -0.026 | 66.01
4 | 0.5861 | 0.00804 | -0.0265 | 72.898
5 | 0.707 | 0.00817 | -0.0274 | 86.5361
5.5 | 0.7661 | 0.00831 | -0.0276 | 92.1901
6 | 0.824 | 0.00847 | -0.0276 | 97.2845
6.5 | 0.8772 | 0.00887 | -0.0269 | 98.8952
7 | 0.9026 | 0.01044 | -0.0222 | 86.4559
7.5 | 0.9119 | 0.01201 | -0.0148 | 75.9284
8.5 | 0.9223 | 0.01567 | -0.0012 | 58.8577
9 | 0.933 | 0.01789 | 0.0034 | 52.152
9.5 | 0.945 | 0.02035 | 0.0073 | 46.4373
10 | 0.9571 | 0.02304 | 0.0106 | 41.5408
10.5 | 0.972 | 0.02573 | 0.0134 | 37.7769
11 | 0.9878 | 0.0285 | 0.0157 | 34.6596
11.5 | 1.0066 | 0.03121 | 0.0177 | 32.2525
12 | 1.0228 | 0.03427 | 0.0195 | 29.8453
12.5 | 1.0403 | 0.03726 | 0.0211 | 27.92
13 | 1.0482 | 0.04076 | 0.0234 | 25.7164
13.5 | 1.0814 | 0.04453 | 0.0207 | 24.2848
14 | 1.0988 | 0.04836 | 0.0209 | 22.7213
14.5 | 1.109 | 0.05299 | 0.021 | 20.9285
15 | 1.118 | 0.05792 | 0.0208 | 19.3025
15.5 | 1.1315 | 0.06259 | 0.0203 | 18.078
16 | 1.1429 | 0.06767 | 0.0195 | 16.8893
16.5 | 1.1517 | 0.07318 | 0.0184 | 15.7379
17 | 1.1548 | 0.07958 | 0.0167 | 14.5112
17.5 | 1.1549 | 0.08645 | 0.0147 | 13.3592
18 | 1.1632 | 0.09274 | 0.0124 | 12.5426
18.5 | 1.1653 | 0.09994 | 0.0096 | 11.66
19 | 1.1665 | 0.10753 | 0.0063 | 10.8481
19.5 | 1.1664 | 0.11547 | 0.0025 | 10.1013
20 | 1.1646 | 0.12376 | -0.0018 | 9.4101

## 47. Re 1M Mach 0.50 (1)
BIGFOIL.COM POLAR EXPORT
NACA64-120 a=0.8
NACA64-120 a=0.8 |  |  |  | Cl Max: | 1.188 | at alpha= | 9.5 | deg
JavaFoil+Calcfoil stall+Eppler ext transition |  |  |  | L/D Max: | 92.716 | at alpha= | 6 | deg
Re: | 1000000 |  |  | Cd Min: | 0.00752 | at alpha= | -3 | deg
Mach: | 0.5 |  |  | Cl=0 at alpha= | -0.79452 | deg
|  |  |  | @ Cl=0.1, Cd= | 0.0079096
|  |  |  | @ Cl=0.4, Cd= | 0.008258
|  |  |  | @ Cl=0.6, Cd= | 0.0086874
alpha (deg) | Cl | Cd | Cm | Cl/Cd
-20 | -1.094 | 0.20795 | 0.009 | -5.263
-19.5 | -1.065 | 0.19786 | 0.008 | -5.381
-19 | -1.037 | 0.18997 | 0.008 | -5.458
-18.5 | -1.009 | 0.18887 | 0.007 | -5.344
-18 | -0.982 | 0.18575 | 0.007 | -5.289
-17.5 | -0.951 | 0.17855 | 0.006 | -5.329
-17 | -0.923 | 0.17472 | 0.005 | -5.285
-16.5 | -0.896 | 0.16397 | 0.005 | -5.463
-16 | -0.866 | 0.15985 | 0.004 | -5.419
-15.5 | -0.838 | 0.15363 | 0.004 | -5.453
-15 | -0.81 | 0.14945 | 0.003 | -5.419
-14.5 | -0.781 | 0.14406 | 0.003 | -5.425
-14 | -0.752 | 0.13166 | 0.002 | -5.714
-13.5 | -0.724 | 0.12777 | 0.002 | -5.668
-13 | -0.696 | 0.12406 | 0.001 | -5.612
-12.5 | -0.667 | 0.11307 | 0.001 | -5.903
-12 | -0.639 | 0.10593 | 0.001 | -6.032
-11.5 | -0.611 | 0.10502 | 0 | -5.816
-11 | -0.583 | 0.09423 | 0 | -6.186
-10.5 | -0.78 | 0.07144 | -0.001 | -10.917
-10 | -0.99 | 0.03115 | -0.002 | -31.772
-9.5 | -1.007 | 0.02841 | -0.003 | -35.458
-9 | -0.994 | 0.02597 | -0.004 | -38.275
-8.5 | -0.964 | 0.02404 | -0.005 | -40.093
-8 | -0.923 | 0.02235 | -0.006 | -41.298
-7.5 | -0.873 | 0.02091 | -0.007 | -41.769
-7 | -0.819 | 0.01954 | -0.008 | -41.941
-6.5 | -0.762 | 0.01829 | -0.009 | -41.669
-6 | -0.702 | 0.01706 | -0.01 | -41.17
-5.5 | -0.655 | 0.00899 | -0.011 | -72.81
-5 | -0.59 | 0.00873 | -0.012 | -67.544
-4.5 | -0.523 | 0.0085 | -0.013 | -61.537
-4 | -0.455 | 0.00829 | -0.014 | -54.903
-3.5 | -0.386 | 0.00815 | -0.015 | -47.419
-3 | -0.318 | 0.00752 | -0.016 | -42.272
-2.5 | -0.248 | 0.0079 | -0.017 | -31.334
-2 | -0.175 | 0.00788 | -0.018 | -22.205
-1.5 | -0.102 | 0.00783 | -0.019 | -13.089
-1 | -0.03 | 0.00786 | -0.02 | -3.801
-0.5 | 0.043 | 0.00787 | -0.021 | 5.428
0 | 0.115 | 0.00792 | -0.022 | 14.572
0.5 | 0.188 | 0.00796 | -0.023 | 23.615
1 | 0.259 | 0.00807 | -0.024 | 32.026
1.5 | 0.33 | 0.00812 | -0.025 | 40.606
2 | 0.401 | 0.00826 | -0.026 | 48.529
2.5 | 0.472 | 0.00836 | -0.026 | 56.402
3 | 0.542 | 0.00853 | -0.027 | 63.527
3.5 | 0.612 | 0.00872 | -0.028 | 70.215
4 | 0.677 | 0.00892 | -0.029 | 75.878
4.5 | 0.744 | 0.00914 | -0.03 | 81.433
5 | 0.81 | 0.00941 | -0.031 | 86.037
5.5 | 0.874 | 0.00974 | -0.032 | 89.734
6 | 0.936 | 0.0101 | -0.033 | 92.716
6.5 | 0.977 | 0.01996 | -0.033 | 48.958
7 | 1.032 | 0.02128 | -0.033 | 48.471
7.5 | 1.081 | 0.02274 | -0.034 | 47.552
8 | 1.125 | 0.02437 | -0.035 | 46.157
8.5 | 1.16 | 0.02629 | -0.036 | 44.127
9 | 1.184 | 0.02839 | -0.036 | 41.681
9.5 | 1.188 | 0.03104 | -0.037 | 38.29
10 | 1.16 | 0.03429 | -0.038 | 33.818
10.5 | 1.022 | 0.04044 | -0.038 | 25.275
11 | 0.67 | 0.09572 | -0.017 | 7.003
11.5 | 0.699 | 0.10372 | -0.019 | 6.741
12 | 0.727 | 0.11314 | -0.019 | 6.424
12.5 | 0.755 | 0.11608 | -0.02 | 6.5
13 | 0.784 | 0.1272 | -0.022 | 6.163
13.5 | 0.811 | 0.13115 | -0.022 | 6.187
14 | 0.839 | 0.13494 | -0.023 | 6.219
14.5 | 0.868 | 0.14543 | -0.024 | 5.969

## 48. Re 1M Mach 0.50 (2)
BIGFOIL.COM POLAR EXPORT
NACA64-120 a=0.8
NACA64-120 a=0.8 |  |  |  | Cl Max: | 0.9744 | at alpha= | 14.5 | deg
XFOIL ncrit=9 |  |  |  | L/D Max: | 93.0832 | at alpha= | 6 | deg
Re: | 1000000 |  |  | Cd Min: | 0.22294 | at alpha= | 19.5 | deg
Mach: | 0.5 |  |  | Cl=0 at alpha= | -0.74965 | deg
|  |  |  | @ Cl=0.1, Cd= | 0.0083756
|  |  |  | @ Cl=0.4, Cd= | 0.0086479
|  |  |  | @ Cl=0.6, Cd= | 0.00896
alpha (deg) | Cl | Cd | Cm | Cl/Cd
-18.5 | -0.6414 | 0.2021 | 0.0147 | -3.1737
-18 | -0.6268 | 0.19286 | 0.009 | -3.25
-17.5 | -0.6217 | 0.18122 | 0.0022 | -3.4306
-17 | -0.658 | 0.16083 | -0.0094 | -4.0913
-16.5 | -0.6828 | 0.14518 | -0.0192 | -4.7031
-16 | -0.7229 | 0.12794 | -0.0306 | -5.6503
-15.5 | -0.7552 | 0.11316 | -0.0403 | -6.6737
-15 | -0.7773 | 0.09871 | -0.0519 | -7.8746
-14.5 | -0.8004 | 0.08773 | -0.0573 | -9.1234
-14 | -0.8157 | 0.07827 | -0.0615 | -10.4216
-13.5 | -0.8223 | 0.07024 | -0.0642 | -11.707
-13 | -0.8204 | 0.06351 | -0.0656 | -12.9177
-12.5 | -0.8131 | 0.0577 | -0.0661 | -14.0919
-12 | -0.8004 | 0.05267 | -0.0659 | -15.1965
-11.5 | -0.788 | 0.04791 | -0.0653 | -16.4475
-11 | -0.7741 | 0.04347 | -0.0645 | -17.8077
-10.5 | -0.7573 | 0.03946 | -0.0632 | -19.1916
-10 | -0.7389 | 0.03579 | -0.0616 | -20.6454
-9.5 | -0.7235 | 0.03214 | -0.0596 | -22.5109
-9 | -0.7039 | 0.02897 | -0.0573 | -24.2975
-8.5 | -0.6854 | 0.02597 | -0.0546 | -26.392
-8 | -0.6691 | 0.02303 | -0.0514 | -29.0534
-7.5 | -0.6563 | 0.02002 | -0.0478 | -32.7822
-7 | -0.6482 | 0.01704 | -0.0433 | -38.0399
-6.5 | -0.6441 | 0.01418 | -0.0378 | -45.4231
-6 | -0.6558 | 0.01189 | -0.0283 | -55.1556
-5.5 | -0.6469 | 0.0098 | -0.0206 | -66.0102
-5 | -0.6007 | 0.00868 | -0.0174 | -69.2051
-4.5 | -0.5321 | 0.00854 | -0.017 | -62.3068
-4 | -0.4613 | 0.00849 | -0.017 | -54.3345
-3.5 | -0.3903 | 0.00842 | -0.0173 | -46.3539
-3 | -0.3196 | 0.00849 | -0.0177 | -37.6443
-2.5 | -0.2483 | 0.00843 | -0.0183 | -29.4543
-2 | -0.1773 | 0.00845 | -0.019 | -20.9822
-1.5 | -0.1061 | 0.00837 | -0.0198 | -12.6762
-1 | -0.0353 | 0.0083 | -0.0206 | -4.253
-0.5 | 0.0352 | 0.00833 | -0.0214 | 4.2257
0 | 0.1062 | 0.00838 | -0.0223 | 12.673
0.5 | 0.1771 | 0.00837 | -0.0232 | 21.1589
1 | 0.2475 | 0.00839 | -0.0239 | 29.4994
1.5 | 0.3178 | 0.00851 | -0.0247 | 37.3443
2 | 0.3889 | 0.00864 | -0.0254 | 45.0116
2.5 | 0.4593 | 0.00869 | -0.026 | 52.8539
3 | 0.5299 | 0.00879 | -0.0265 | 60.2844
3.5 | 0.5997 | 0.00896 | -0.0267 | 66.9308
4 | 0.6684 | 0.00895 | -0.0265 | 74.6816
4.5 | 0.737 | 0.00909 | -0.0262 | 81.0781
5 | 0.8032 | 0.0092 | -0.0252 | 87.3043
5.5 | 0.8668 | 0.0094 | -0.0237 | 92.2128
6 | 0.9178 | 0.00986 | -0.0202 | 93.0832
7 | 0.8724 | 0.01534 | 0.0029 | 56.8709
7.5 | 0.8568 | 0.01932 | 0.01 | 44.3478
8 | 0.8492 | 0.02339 | 0.0152 | 36.3061
8.5 | 0.8501 | 0.02735 | 0.0192 | 31.0823
9 | 0.8547 | 0.03137 | 0.0225 | 27.2458
9.5 | 0.8645 | 0.03537 | 0.025 | 24.4416
10 | 0.8801 | 0.03928 | 0.027 | 22.4058
10.5 | 0.8957 | 0.04344 | 0.0286 | 20.6192
11 | 0.9134 | 0.04765 | 0.0298 | 19.1689
11.5 | 0.9251 | 0.05256 | 0.0307 | 17.6008
12 | 0.9403 | 0.05747 | 0.0312 | 16.3616
12.5 | 0.9514 | 0.06296 | 0.0312 | 15.1112
13 | 0.9589 | 0.06902 | 0.0308 | 13.8931
13.5 | 0.9683 | 0.07516 | 0.0301 | 12.8832
14 | 0.9733 | 0.08194 | 0.029 | 11.8782
14.5 | 0.9744 | 0.08954 | 0.0267 | 10.8823
15.5 | 0.9593 | 0.10923 | 0.0169 | 8.7824
16 | 0.941 | 0.12108 | 0.0101 | 7.7717
16.5 | 0.9173 | 0.1344 | 0.0017 | 6.8251
17 | 0.8917 | 0.14874 | -0.0079 | 5.995
17.5 | 0.8653 | 0.16409 | -0.0183 | 5.2733
18 | 0.8467 | 0.17881 | -0.0282 | 4.7352
18.5 | 0.7949 | 0.20306 | -0.043 | 3.9146
19 | 0.8022 | 0.21436 | -0.0499 | 3.7423
19.5 | 0.8185 | 0.22294 | -0.0554 | 3.6714

## 49. Re 2M Mach 0.00 (1)
BIGFOIL.COM POLAR EXPORT
NACA64-120 a=0.8
NACA64-120 a=0.8 |  |  |  | Cl Max: | 1.538 | at alpha= | 16.5 | deg
JavaFoil+Calcfoil stall+Eppler ext transition |  |  |  | L/D Max: | 126.496 | at alpha= | 7 | deg
Re: | 2000000 |  |  | Cd Min: | 0.00627 | at alpha= | -2 | deg
Mach: | 0 |  |  | Cl=0 at alpha= | -0.79365 | deg
|  |  |  | @ Cl=0.1, Cd= | 0.00627
|  |  |  | @ Cl=0.4, Cd= | 0.0064789
|  |  |  | @ Cl=0.6, Cd= | 0.0067011
alpha (deg) | Cl | Cd | Cm | Cl/Cd
-20 | -1.389 | 0.07029 | 0.011 | -19.759
-19.5 | -1.402 | 0.06491 | 0.011 | -21.603
-19 | -1.412 | 0.05995 | 0.01 | -23.55
-18.5 | -1.419 | 0.054 | 0.01 | -26.272
-18 | -1.42 | 0.05012 | 0.009 | -28.335
-17.5 | -1.419 | 0.04657 | 0.009 | -30.469
-17 | -1.414 | 0.04328 | 0.008 | -32.679
-16.5 | -1.408 | 0.04003 | 0.007 | -35.168
-16 | -1.397 | 0.0374 | 0.007 | -37.362
-15.5 | -1.384 | 0.03473 | 0.006 | -39.854
-15 | -1.368 | 0.03236 | 0.005 | -42.277
-14.5 | -1.349 | 0.03018 | 0.005 | -44.685
-14 | -1.326 | 0.02815 | 0.004 | -47.105
-13.5 | -1.3 | 0.02634 | 0.003 | -49.376
-13 | -1.272 | 0.02483 | 0.002 | -51.205
-12.5 | -1.24 | 0.02328 | 0.002 | -53.28
-12 | -1.206 | 0.02188 | 0.001 | -55.112
-11.5 | -1.169 | 0.02075 | 0 | -56.328
-11 | -1.129 | 0.01955 | -0.001 | -57.745
-10.5 | -1.087 | 0.01846 | -0.001 | -58.9
-10 | -1.043 | 0.0175 | -0.002 | -59.606
-9.5 | -0.997 | 0.01657 | -0.003 | -60.16
-9 | -0.949 | 0.01572 | -0.004 | -60.35
-8.5 | -0.899 | 0.01495 | -0.004 | -60.171
-8 | -0.848 | 0.01419 | -0.005 | -59.785
-7.5 | -0.795 | 0.01349 | -0.006 | -58.934
-7 | -0.741 | 0.01269 | -0.007 | -58.43
-6.5 | -0.705 | 0.00678 | -0.008 | -103.919
-6 | -0.645 | 0.00669 | -0.009 | -96.469
-5.5 | -0.585 | 0.00655 | -0.01 | -89.339
-5 | -0.524 | 0.00643 | -0.011 | -81.528
-4.5 | -0.463 | 0.00639 | -0.011 | -72.421
-4 | -0.401 | 0.00637 | -0.012 | -62.925
-3.5 | -0.339 | 0.00631 | -0.013 | -53.749
-3 | -0.277 | 0.00634 | -0.014 | -43.706
-2.5 | -0.214 | 0.00633 | -0.015 | -33.899
-2 | -0.152 | 0.00627 | -0.016 | -24.186
-1.5 | -0.089 | 0.00629 | -0.016 | -14.11
-1 | -0.026 | 0.00627 | -0.017 | -4.124
-0.5 | 0.037 | 0.00628 | -0.018 | 5.894
0 | 0.1 | 0.00627 | -0.019 | 15.928
0.5 | 0.163 | 0.00633 | -0.02 | 25.71
1 | 0.226 | 0.00638 | -0.021 | 35.382
1.5 | 0.289 | 0.00636 | -0.022 | 45.361
2 | 0.351 | 0.00644 | -0.022 | 54.572
2.5 | 0.414 | 0.00649 | -0.023 | 63.791
3 | 0.477 | 0.00654 | -0.024 | 72.876
3.5 | 0.54 | 0.0066 | -0.025 | 81.707
4 | 0.599 | 0.0067 | -0.026 | 89.487
4.5 | 0.661 | 0.00677 | -0.027 | 97.675
5 | 0.722 | 0.00687 | -0.027 | 105.048
5.5 | 0.782 | 0.00699 | -0.028 | 111.91
6 | 0.842 | 0.00718 | -0.029 | 117.255
6.5 | 0.895 | 0.00729 | -0.03 | 122.758
7 | 0.95 | 0.00751 | -0.03 | 126.496
7.5 | 0.983 | 0.01455 | -0.03 | 67.569
8 | 1.035 | 0.01526 | -0.031 | 67.828
8.5 | 1.085 | 0.01601 | -0.032 | 67.779
9 | 1.134 | 0.01681 | -0.032 | 67.424
9.5 | 1.18 | 0.01765 | -0.033 | 66.855
10 | 1.225 | 0.01855 | -0.034 | 66.046
10.5 | 1.267 | 0.01961 | -0.034 | 64.621
11 | 1.307 | 0.0207 | -0.035 | 63.154
11.5 | 1.345 | 0.02188 | -0.036 | 61.481
12 | 1.38 | 0.02315 | -0.036 | 59.605
12.5 | 1.412 | 0.02463 | -0.037 | 57.329
13 | 1.441 | 0.02614 | -0.038 | 55.131
13.5 | 1.465 | 0.02764 | -0.038 | 53.012
14 | 1.486 | 0.02939 | -0.039 | 50.555
14.5 | 1.503 | 0.03133 | -0.039 | 47.979
15 | 1.517 | 0.03324 | -0.04 | 45.639
15.5 | 1.527 | 0.03554 | -0.04 | 42.971
16 | 1.534 | 0.03784 | -0.041 | 40.549
16.5 | 1.538 | 0.04023 | -0.041 | 38.225
17 | 1.537 | 0.04317 | -0.042 | 35.612
17.5 | 1.535 | 0.0459 | -0.042 | 33.438
18 | 1.528 | 0.0494 | -0.043 | 30.926
18.5 | 1.519 | 0.05274 | -0.043 | 28.805
19 | 1.507 | 0.05636 | -0.043 | 26.736
19.5 | 1.491 | 0.06118 | -0.044 | 24.37
20 | 1.474 | 0.0657 | -0.044 | 22.431

## 50. Re 2M Mach 0.00 (2)
BIGFOIL.COM POLAR EXPORT
NACA64-120 a=0.8
NACA64-120 a=0.8 |  |  |  | Cl Max: | 1.3765 | at alpha= | 20 | deg
XFOIL ncrit=9 |  |  |  | L/D Max: | 109.867 | at alpha= | 5.5 | deg
Re: | 2000000 |  |  | Cd Min: | 0.08068 | at alpha= | 20 | deg
Mach: | 0 |  |  | Cl=0 at alpha= | -0.77695 | deg
|  |  |  | @ Cl=0.1, Cd= | 0.0060044
|  |  |  | @ Cl=0.4, Cd= | 0.00618
|  |  |  | @ Cl=0.6, Cd= | 0.0063688
alpha (deg) | Cl | Cd | Cm | Cl/Cd
-20 | -1.2857 | 0.07406 | -0.0365 | -17.3602
-19.5 | -1.2827 | 0.06827 | -0.0384 | -18.7886
-19 | -1.2764 | 0.06303 | -0.04 | -20.2507
-18.5 | -1.2665 | 0.05838 | -0.0411 | -21.6941
-18 | -1.2543 | 0.05411 | -0.042 | -23.1806
-17.5 | -1.2413 | 0.05005 | -0.0427 | -24.8012
-17 | -1.2245 | 0.04649 | -0.0431 | -26.339
-16.5 | -1.2041 | 0.04337 | -0.0433 | -27.7634
-16 | -1.1948 | 0.03937 | -0.0432 | -30.348
-15 | -1.1653 | 0.03313 | -0.0415 | -35.1736
-14.5 | -1.1209 | 0.03054 | -0.0455 | -36.7027
-14 | -1.1015 | 0.02835 | -0.0438 | -38.8536
-13.5 | -1.0786 | 0.02634 | -0.0424 | -40.9491
-13 | -1.0618 | 0.02396 | -0.0405 | -44.3155
-12.5 | -1.0407 | 0.02194 | -0.0386 | -47.4339
-12 | -1.016 | 0.02021 | -0.0368 | -50.2721
-11.5 | -0.9886 | 0.0187 | -0.0349 | -52.8663
-11 | -0.964 | 0.01714 | -0.0326 | -56.2427
-10.5 | -0.9382 | 0.01574 | -0.0301 | -59.6061
-10 | -0.9087 | 0.01464 | -0.0277 | -62.0697
-9.5 | -0.8849 | 0.01353 | -0.0241 | -65.4028
-9 | -0.8612 | 0.0128 | -0.0196 | -67.2812
-8.5 | -0.8255 | 0.01212 | -0.0169 | -68.1106
-8 | -0.7857 | 0.01139 | -0.015 | -68.9816
-7.5 | -0.7429 | 0.01065 | -0.0136 | -69.7559
-7 | -0.696 | 0.00999 | -0.0128 | -69.6697
-6 | -0.6012 | 0.00839 | -0.0114 | -71.6567
-5.5 | -0.5542 | 0.00736 | -0.0108 | -75.2989
-5 | -0.5039 | 0.00645 | -0.0106 | -78.124
-4.5 | -0.446 | 0.00626 | -0.0113 | -71.246
-4 | -0.3867 | 0.00614 | -0.0122 | -62.9805
-3.5 | -0.3273 | 0.0061 | -0.0131 | -53.6557
-3 | -0.267 | 0.00607 | -0.0141 | -43.9868
-2.5 | -0.2075 | 0.00603 | -0.015 | -34.4113
-2 | -0.147 | 0.00603 | -0.016 | -24.3781
-1.5 | -0.0872 | 0.00598 | -0.017 | -14.5819
-0.5 | 0.0334 | 0.00603 | -0.019 | 5.539
0 | 0.0934 | 0.006 | -0.02 | 15.5667
0.5 | 0.1532 | 0.00604 | -0.021 | 25.3642
1 | 0.2135 | 0.00607 | -0.022 | 35.173
1.5 | 0.2737 | 0.00606 | -0.023 | 45.165
2 | 0.3334 | 0.00609 | -0.0239 | 54.7455
2.5 | 0.393 | 0.00618 | -0.0248 | 63.5922
3 | 0.453 | 0.00618 | -0.0258 | 73.301
3.5 | 0.5121 | 0.00626 | -0.0266 | 81.8051
4 | 0.5714 | 0.00633 | -0.0275 | 90.2686
4.5 | 0.6303 | 0.00641 | -0.0283 | 98.3307
5 | 0.6884 | 0.00655 | -0.029 | 105.0992
5.5 | 0.7449 | 0.00678 | -0.0295 | 109.8673
6 | 0.7941 | 0.00752 | -0.0289 | 105.5984
6.5 | 0.8336 | 0.00873 | -0.0269 | 95.4868
7 | 0.8717 | 0.00982 | -0.0246 | 88.7678
7.5 | 0.908 | 0.01077 | -0.022 | 84.3083
8 | 0.9414 | 0.0116 | -0.0189 | 81.1552
8.5 | 0.9599 | 0.01246 | -0.0131 | 77.0385
9 | 0.9793 | 0.0136 | -0.0083 | 72.0074
9.5 | 0.9989 | 0.01499 | -0.0041 | 66.6378
10 | 1.0207 | 0.01648 | -0.0007 | 61.9357
10.5 | 1.0447 | 0.01801 | 0.0021 | 58.0067
11 | 1.0696 | 0.01962 | 0.0046 | 54.5158
11.5 | 1.0946 | 0.02134 | 0.0067 | 51.2933
12 | 1.1175 | 0.02328 | 0.0088 | 48.0026
12.5 | 1.1384 | 0.02543 | 0.0108 | 44.766
13 | 1.1621 | 0.02745 | 0.0124 | 42.3352
13.5 | 1.1832 | 0.02973 | 0.014 | 39.7982
14 | 1.1981 | 0.03235 | 0.016 | 37.0355
15 | 1.2509 | 0.03786 | 0.0151 | 33.0401
15.5 | 1.2701 | 0.04094 | 0.0156 | 31.0234
16 | 1.288 | 0.04426 | 0.0159 | 29.1008
16.5 | 1.3014 | 0.04809 | 0.016 | 27.0618
17 | 1.3127 | 0.05227 | 0.016 | 25.1138
17.5 | 1.3305 | 0.0559 | 0.0156 | 23.8014
18 | 1.3447 | 0.06 | 0.0151 | 22.4117
18.5 | 1.356 | 0.06458 | 0.0142 | 20.9972
19 | 1.3668 | 0.06931 | 0.0132 | 19.7201
19.5 | 1.3748 | 0.07452 | 0.0118 | 18.4487
20 | 1.3765 | 0.08068 | 0.01 | 17.0612

## 51. Re 2M Mach 0.10 (1)
BIGFOIL.COM POLAR EXPORT
NACA64-120 a=0.8
NACA64-120 a=0.8 |  |  |  | Cl Max: | 1.521 | at alpha= | 16.5 | deg
JavaFoil+Calcfoil stall+Eppler ext transition |  |  |  | L/D Max: | 126.263 | at alpha= | 7 | deg
Re: | 2000000 |  |  | Cd Min: | 0.00629 | at alpha= | -2 | deg
Mach: | 0.1 |  |  | Cl=0 at alpha= | -0.79365 | deg
|  |  |  | @ Cl=0.1, Cd= | 0.00634
|  |  |  | @ Cl=0.4, Cd= | 0.0064573
|  |  |  | @ Cl=0.6, Cd= | 0.0066967
alpha (deg) | Cl | Cd | Cm | Cl/Cd
-20 | -1.349 | 0.07423 | 0.011 | -18.167
-19.5 | -1.366 | 0.06831 | 0.011 | -20.003
-19 | -1.38 | 0.06275 | 0.01 | -21.993
-18.5 | -1.39 | 0.05688 | 0.01 | -24.44
-18 | -1.396 | 0.05186 | 0.009 | -26.923
-17.5 | -1.397 | 0.04858 | 0.009 | -28.758
-17 | -1.397 | 0.04455 | 0.008 | -31.354
-16.5 | -1.392 | 0.04145 | 0.007 | -33.596
-16 | -1.385 | 0.03833 | 0.007 | -36.139
-15.5 | -1.375 | 0.03553 | 0.006 | -38.687
-15 | -1.36 | 0.03304 | 0.005 | -41.173
-14.5 | -1.343 | 0.03078 | 0.005 | -43.629
-14 | -1.322 | 0.02868 | 0.004 | -46.104
-13.5 | -1.298 | 0.02681 | 0.003 | -48.408
-13 | -1.27 | 0.02526 | 0.002 | -50.296
-12.5 | -1.24 | 0.02364 | 0.002 | -52.452
-12 | -1.206 | 0.02229 | 0.001 | -54.116
-11.5 | -1.17 | 0.02104 | 0 | -55.612
-11 | -1.131 | 0.01979 | -0.001 | -57.164
-10.5 | -1.09 | 0.01869 | -0.001 | -58.305
-10 | -1.046 | 0.01774 | -0.002 | -58.973
-9.5 | -1 | 0.01681 | -0.003 | -59.473
-9 | -0.952 | 0.0159 | -0.004 | -59.886
-8.5 | -0.902 | 0.01513 | -0.004 | -59.637
-8 | -0.851 | 0.01433 | -0.005 | -59.419
-7.5 | -0.798 | 0.01361 | -0.006 | -58.631
-7 | -0.744 | 0.0128 | -0.007 | -58.14
-6.5 | -0.708 | 0.00684 | -0.008 | -103.481
-6 | -0.648 | 0.00668 | -0.009 | -97.116
-5.5 | -0.588 | 0.00659 | -0.01 | -89.186
-5 | -0.527 | 0.00649 | -0.011 | -81.117
-4.5 | -0.465 | 0.00642 | -0.011 | -72.399
-4 | -0.403 | 0.00635 | -0.012 | -63.442
-3.5 | -0.341 | 0.00637 | -0.013 | -53.466
-3 | -0.279 | 0.00633 | -0.014 | -44.031
-2.5 | -0.216 | 0.00631 | -0.015 | -34.177
-2 | -0.152 | 0.00629 | -0.016 | -24.212
-1.5 | -0.089 | 0.00632 | -0.017 | -14.12
-1 | -0.026 | 0.0063 | -0.017 | -4.129
-0.5 | 0.037 | 0.0063 | -0.018 | 5.901
0 | 0.1 | 0.00634 | -0.019 | 15.838
0.5 | 0.164 | 0.00629 | -0.02 | 26
1 | 0.227 | 0.00637 | -0.021 | 35.606
1.5 | 0.29 | 0.00643 | -0.022 | 45.12
2 | 0.353 | 0.00642 | -0.022 | 55.02
2.5 | 0.416 | 0.00647 | -0.023 | 64.3
3 | 0.479 | 0.00653 | -0.024 | 73.422
3.5 | 0.542 | 0.0066 | -0.025 | 82.17
4 | 0.602 | 0.0067 | -0.026 | 89.954
4.5 | 0.664 | 0.0068 | -0.027 | 97.647
5 | 0.725 | 0.00687 | -0.027 | 105.541
5.5 | 0.786 | 0.00698 | -0.028 | 112.561
6 | 0.843 | 0.00687 | -0.029 | 122.754
6.5 | 0.899 | 0.00733 | -0.03 | 122.521
7 | 0.954 | 0.00756 | -0.03 | 126.263
7.5 | 0.987 | 0.01471 | -0.03 | 67.109
8 | 1.039 | 0.0154 | -0.031 | 67.45
8.5 | 1.089 | 0.01617 | -0.032 | 67.329
9 | 1.137 | 0.017 | -0.033 | 66.902
9.5 | 1.184 | 0.01785 | -0.033 | 66.311
10 | 1.228 | 0.0188 | -0.034 | 65.331
10.5 | 1.27 | 0.01989 | -0.035 | 63.857
11 | 1.309 | 0.02101 | -0.035 | 62.339
11.5 | 1.347 | 0.02222 | -0.036 | 60.615
12 | 1.381 | 0.02361 | -0.036 | 58.487
12.5 | 1.412 | 0.02504 | -0.037 | 56.409
13 | 1.44 | 0.02658 | -0.038 | 54.172
13.5 | 1.462 | 0.0282 | -0.038 | 51.868
14 | 1.482 | 0.02995 | -0.039 | 49.467
14.5 | 1.497 | 0.03195 | -0.039 | 46.849
15 | 1.509 | 0.03393 | -0.04 | 44.459
15.5 | 1.516 | 0.03638 | -0.04 | 41.677
16 | 1.52 | 0.03871 | -0.041 | 39.271
16.5 | 1.521 | 0.04124 | -0.041 | 36.876
17 | 1.517 | 0.04434 | -0.042 | 34.222
17.5 | 1.511 | 0.0473 | -0.042 | 31.948
18 | 1.5 | 0.05097 | -0.043 | 29.436
18.5 | 1.488 | 0.05443 | -0.043 | 27.332
19 | 1.472 | 0.05841 | -0.043 | 25.192
19.5 | 1.451 | 0.06367 | -0.044 | 22.792
20 | 1.43 | 0.06867 | -0.044 | 20.817

## 52. Re 2M Mach 0.10 (2)
BIGFOIL.COM POLAR EXPORT
NACA64-120 a=0.8
NACA64-120 a=0.8 |  |  |  | Cl Max: | 1.363 | at alpha= | 19.5 | deg
XFOIL ncrit=9 |  |  |  | L/D Max: | 109.897 | at alpha= | 5.5 | deg
Re: | 2000000 |  |  | Cd Min: | 0.08517 | at alpha= | 20 | deg
Mach: | 0.1 |  |  | Cl=0 at alpha= | -0.77496 | deg
|  |  |  | @ Cl=0.1, Cd= | 0.0060241
|  |  |  | @ Cl=0.4, Cd= | 0.0061908
|  |  |  | @ Cl=0.6, Cd= | 0.0063837
alpha (deg) | Cl | Cd | Cm | Cl/Cd
-20 | -1.2663 | 0.0784 | -0.0363 | -16.1518
-19.5 | -1.2676 | 0.07184 | -0.0387 | -17.6448
-19 | -1.2639 | 0.06612 | -0.0405 | -19.1152
-18.5 | -1.2556 | 0.06112 | -0.0418 | -20.5432
-18 | -1.2445 | 0.0566 | -0.0428 | -21.9876
-17.5 | -1.2328 | 0.05226 | -0.0436 | -23.5897
-17 | -1.2178 | 0.0484 | -0.0441 | -25.1612
-16.5 | -1.1994 | 0.04497 | -0.0444 | -26.6711
-16 | -1.1846 | 0.04133 | -0.0444 | -28.662
-15 | -1.1607 | 0.03444 | -0.0428 | -33.7021
-14.5 | -1.1168 | 0.03164 | -0.0468 | -35.2971
-14 | -1.0976 | 0.02932 | -0.0452 | -37.4352
-13.5 | -1.0754 | 0.0272 | -0.0438 | -39.5368
-13 | -1.0561 | 0.02491 | -0.0421 | -42.3966
-12.5 | -1.0367 | 0.02271 | -0.0401 | -45.6495
-12 | -1.0129 | 0.02086 | -0.0382 | -48.557
-11.5 | -0.9862 | 0.01925 | -0.0363 | -51.2312
-11 | -0.9603 | 0.01769 | -0.0342 | -54.2849
-10.5 | -0.9353 | 0.01617 | -0.0316 | -57.8417
-10 | -0.9062 | 0.01498 | -0.0292 | -60.494
-9.5 | -0.8808 | 0.01382 | -0.0259 | -63.7337
-9 | -0.8561 | 0.01295 | -0.0218 | -66.1081
-8.5 | -0.826 | 0.01228 | -0.0181 | -67.2638
-8 | -0.7871 | 0.01154 | -0.0159 | -68.2062
-7.5 | -0.7451 | 0.01078 | -0.0143 | -69.1187
-7 | -0.699 | 0.01008 | -0.0132 | -69.3452
-6.5 | -0.6514 | 0.00938 | -0.0125 | -69.4456
-6 | -0.6044 | 0.00847 | -0.0117 | -71.3577
-5.5 | -0.5572 | 0.00744 | -0.011 | -74.8925
-5 | -0.5072 | 0.00648 | -0.0107 | -78.2716
-4.5 | -0.449 | 0.00627 | -0.0114 | -71.6108
-4 | -0.3893 | 0.00616 | -0.0123 | -63.1981
-3.5 | -0.3295 | 0.00611 | -0.0132 | -53.928
-3 | -0.2688 | 0.00608 | -0.0142 | -44.2105
-2.5 | -0.2089 | 0.00605 | -0.0151 | -34.5289
-2 | -0.148 | 0.00606 | -0.0161 | -24.4224
-1.5 | -0.0878 | 0.006 | -0.0171 | -14.6333
-1 | -0.0275 | 0.00604 | -0.0181 | -4.553
-0.5 | 0.0336 | 0.00604 | -0.0191 | 5.5629
0 | 0.0939 | 0.00602 | -0.0201 | 15.598
0.5 | 0.154 | 0.00606 | -0.0211 | 25.4125
1 | 0.2148 | 0.00608 | -0.0221 | 35.3289
1.5 | 0.2754 | 0.00608 | -0.0231 | 45.2961
2 | 0.3354 | 0.00612 | -0.024 | 54.8039
2.5 | 0.3955 | 0.00619 | -0.0249 | 63.8934
3 | 0.4558 | 0.0062 | -0.0259 | 73.5161
3.5 | 0.5153 | 0.00628 | -0.0267 | 82.0541
4 | 0.575 | 0.00635 | -0.0276 | 90.5512
4.5 | 0.6344 | 0.00643 | -0.0284 | 98.6625
5.5 | 0.7495 | 0.00682 | -0.0295 | 109.8974
6.5 | 0.8375 | 0.00882 | -0.0266 | 94.9546
7 | 0.8744 | 0.00996 | -0.0241 | 87.7912
7.5 | 0.91 | 0.01089 | -0.0212 | 83.5629
8 | 0.9401 | 0.01171 | -0.0174 | 80.2818
8.5 | 0.9574 | 0.01266 | -0.0115 | 75.624
9 | 0.9766 | 0.0139 | -0.0068 | 70.259
9.5 | 0.9956 | 0.0154 | -0.0026 | 64.6494
10 | 1.0182 | 0.01693 | 0.0007 | 60.1418
10.5 | 1.0427 | 0.01851 | 0.0034 | 56.3317
11 | 1.0661 | 0.02027 | 0.0059 | 52.595
11.5 | 1.0917 | 0.02202 | 0.008 | 49.5777
12 | 1.1142 | 0.02407 | 0.0101 | 46.29
12.5 | 1.1358 | 0.02623 | 0.012 | 43.3016
13 | 1.1589 | 0.02838 | 0.0136 | 40.8351
13.5 | 1.1794 | 0.0308 | 0.0151 | 38.2922
14 | 1.1922 | 0.03371 | 0.0172 | 35.3664
15 | 1.2475 | 0.03919 | 0.0162 | 31.8321
15.5 | 1.2662 | 0.0424 | 0.0166 | 29.8632
16 | 1.283 | 0.04592 | 0.0169 | 27.9399
16.5 | 1.2925 | 0.05024 | 0.017 | 25.7265
17 | 1.308 | 0.05414 | 0.0168 | 24.1596
17.5 | 1.3234 | 0.05814 | 0.0164 | 22.7623
18 | 1.3368 | 0.06248 | 0.0157 | 21.3956
18.5 | 1.3474 | 0.06726 | 0.0148 | 20.0327
19 | 1.3576 | 0.07218 | 0.0137 | 18.8085
19.5 | 1.363 | 0.07787 | 0.0121 | 17.5035
20 | 1.3575 | 0.08517 | 0.0097 | 15.9387

## 53. Re 2M Mach 0.25 (1)
BIGFOIL.COM POLAR EXPORT
NACA64-120 a=0.8
NACA64-120 a=0.8 |  |  |  | Cl Max: | 1.438 | at alpha= | 14 | deg
JavaFoil+Calcfoil stall+Eppler ext transition |  |  |  | L/D Max: | 124.359 | at alpha= | 7 | deg
Re: | 2000000 |  |  | Cd Min: | 0.00636 | at alpha= | -2 | deg
Mach: | 0.25 |  |  | Cl=0 at alpha= | -0.79231 | deg
|  |  |  | @ Cl=0.1, Cd= | 0.0063986
|  |  |  | @ Cl=0.4, Cd= | 0.0065741
|  |  |  | @ Cl=0.6, Cd= | 0.0068263
alpha (deg) | Cl | Cd | Cm | Cl/Cd
-20 | -0.957 | 0.15854 | 0.008 | -6.038
-19.5 | -1.008 | 0.14288 | 0.009 | -7.055
-19 | -1.049 | 0.13288 | 0.008 | -7.897
-18.5 | -1.108 | 0.10505 | 0.009 | -10.549
-18 | -1.171 | 0.07924 | 0.009 | -14.778
-17.5 | -1.214 | 0.0644 | 0.008 | -18.852
-17 | -1.242 | 0.05704 | 0.008 | -21.775
-16.5 | -1.265 | 0.05027 | 0.007 | -25.164
-16 | -1.279 | 0.04599 | 0.007 | -27.812
-15.5 | -1.289 | 0.04174 | 0.006 | -30.875
-15 | -1.292 | 0.03817 | 0.005 | -33.852
-14.5 | -1.29 | 0.03512 | 0.005 | -36.735
-14 | -1.283 | 0.03245 | 0.004 | -39.536
-13.5 | -1.27 | 0.03013 | 0.003 | -42.159
-13 | -1.253 | 0.02775 | 0.003 | -45.172
-12.5 | -1.231 | 0.02604 | 0.002 | -47.27
-12 | -1.204 | 0.02426 | 0.001 | -49.641
-11.5 | -1.173 | 0.02283 | 0 | -51.406
-11 | -1.139 | 0.02143 | -0.001 | -53.143
-10.5 | -1.101 | 0.02013 | -0.001 | -54.683
-10 | -1.06 | 0.01898 | -0.002 | -55.832
-9.5 | -1.016 | 0.01788 | -0.003 | -56.804
-9 | -0.968 | 0.01698 | -0.004 | -57.039
-8.5 | -0.919 | 0.01605 | -0.005 | -57.271
-8 | -0.868 | 0.01519 | -0.005 | -57.138
-7.5 | -0.814 | 0.01436 | -0.006 | -56.721
-7 | -0.76 | 0.01351 | -0.007 | -56.219
-6.5 | -0.704 | 0.01283 | -0.008 | -54.83
-6 | -0.665 | 0.00687 | -0.009 | -96.83
-5.5 | -0.603 | 0.0067 | -0.01 | -89.987
-5 | -0.541 | 0.00659 | -0.011 | -81.997
-4.5 | -0.478 | 0.0065 | -0.012 | -73.416
-4 | -0.414 | 0.00647 | -0.013 | -63.976
-3.5 | -0.35 | 0.0064 | -0.013 | -54.668
-3 | -0.286 | 0.00645 | -0.014 | -44.432
-2.5 | -0.221 | 0.00638 | -0.015 | -34.725
-2 | -0.157 | 0.00636 | -0.016 | -24.627
-1.5 | -0.092 | 0.00638 | -0.017 | -14.357
-1 | -0.027 | 0.00636 | -0.018 | -4.198
-0.5 | 0.038 | 0.00637 | -0.019 | 6.004
0 | 0.103 | 0.0064 | -0.02 | 16.118
0.5 | 0.168 | 0.0064 | -0.02 | 26.26
1 | 0.233 | 0.0064 | -0.021 | 36.42
1.5 | 0.298 | 0.00648 | -0.022 | 45.967
2 | 0.363 | 0.00654 | -0.023 | 55.478
2.5 | 0.428 | 0.0066 | -0.024 | 64.853
3 | 0.493 | 0.00665 | -0.025 | 74.018
3.5 | 0.557 | 0.00675 | -0.026 | 82.584
4 | 0.619 | 0.00686 | -0.027 | 90.272
4.5 | 0.682 | 0.00696 | -0.027 | 97.955
5 | 0.745 | 0.00704 | -0.028 | 105.839
5.5 | 0.802 | 0.00661 | -0.029 | 121.278
6 | 0.861 | 0.00738 | -0.03 | 116.692
6.5 | 0.919 | 0.00759 | -0.03 | 121.037
7 | 0.975 | 0.00784 | -0.031 | 124.359
7.5 | 1.008 | 0.01551 | -0.031 | 65.024
8 | 1.06 | 0.01632 | -0.032 | 64.924
8.5 | 1.11 | 0.01717 | -0.033 | 64.612
9 | 1.157 | 0.01813 | -0.033 | 63.821
9.5 | 1.202 | 0.01912 | -0.034 | 62.852
10 | 1.244 | 0.02022 | -0.035 | 61.509
10.5 | 1.283 | 0.02141 | -0.035 | 59.916
11 | 1.319 | 0.02277 | -0.036 | 57.898
11.5 | 1.351 | 0.02428 | -0.037 | 55.626
12 | 1.379 | 0.02584 | -0.037 | 53.364
12.5 | 1.403 | 0.02755 | -0.038 | 50.939
13 | 1.422 | 0.02942 | -0.038 | 48.32
13.5 | 1.433 | 0.03157 | -0.039 | 45.37
14 | 1.438 | 0.03371 | -0.04 | 42.665
14.5 | 1.438 | 0.03603 | -0.04 | 39.913
15 | 1.432 | 0.03868 | -0.041 | 37.023
15.5 | 1.419 | 0.04186 | -0.041 | 33.899
16 | 1.401 | 0.04514 | -0.042 | 31.031
16.5 | 1.375 | 0.04921 | -0.042 | 27.941
17 | 1.344 | 0.05358 | -0.042 | 25.081
17.5 | 1.306 | 0.05899 | -0.043 | 22.14
18 | 1.261 | 0.06622 | -0.043 | 19.037
18.5 | 1.213 | 0.07281 | -0.043 | 16.658
19 | 1.15 | 0.08714 | -0.042 | 13.194

## 54. Re 2M Mach 0.25 (2)
BIGFOIL.COM POLAR EXPORT
NACA64-120 a=0.8
NACA64-120 a=0.8 |  |  |  | Cl Max: | 1.2896 | at alpha= | 18.5 | deg
XFOIL ncrit=9 |  |  |  | L/D Max: | 110.829 | at alpha= | 5.5 | deg
Re: | 2000000 |  |  | Cd Min: | 0.1079 | at alpha= | 20 | deg
Mach: | 0.25 |  |  | Cl=0 at alpha= | -0.77265 | deg
|  |  |  | @ Cl=0.1, Cd= | 0.0061785
|  |  |  | @ Cl=0.4, Cd= | 0.00627
|  |  |  | @ Cl=0.6, Cd= | 0.0065049
alpha (deg) | Cl | Cd | Cm | Cl/Cd
-20 | -1.1468 | 0.10499 | -0.0307 | -10.9229
-19.5 | -1.1589 | 0.0956 | -0.0355 | -12.1224
-19 | -1.1767 | 0.0859 | -0.04 | -13.6985
-18.5 | -1.1826 | 0.07815 | -0.0432 | -15.1324
-18 | -1.1824 | 0.07145 | -0.0455 | -16.5486
-17.5 | -1.1785 | 0.06544 | -0.0472 | -18.0089
-17 | -1.1695 | 0.06024 | -0.0484 | -19.414
-16.5 | -1.1581 | 0.05546 | -0.0492 | -20.8817
-16 | -1.1474 | 0.05081 | -0.0497 | -22.5822
-15.5 | -1.1289 | 0.04703 | -0.0499 | -24.0038
-15 | -1.1209 | 0.04237 | -0.0501 | -26.455
-14.5 | -1.089 | 0.03844 | -0.0532 | -28.3299
-14 | -1.0721 | 0.03542 | -0.0519 | -30.2682
-13.5 | -1.0518 | 0.03261 | -0.0507 | -32.2539
-13 | -1.0303 | 0.03 | -0.0493 | -34.3433
-12.5 | -1.0121 | 0.02732 | -0.0475 | -37.0461
-12 | -0.9928 | 0.02484 | -0.0456 | -39.9678
-11.5 | -0.9691 | 0.02271 | -0.0436 | -42.6728
-11 | -0.9424 | 0.02083 | -0.0416 | -45.2424
-10.5 | -0.9187 | 0.0189 | -0.0391 | -48.6085
-10 | -0.8922 | 0.01721 | -0.0367 | -51.842
-9.5 | -0.8621 | 0.0158 | -0.0342 | -54.5633
-9 | -0.8365 | 0.01436 | -0.031 | -58.2521
-8.5 | -0.8105 | 0.01319 | -0.0273 | -61.4481
-8 | -0.7901 | 0.0123 | -0.0217 | -64.2358
-7.5 | -0.7553 | 0.01144 | -0.0185 | -66.0227
-7 | -0.713 | 0.01064 | -0.0164 | -67.0113
-6.5 | -0.6662 | 0.00989 | -0.015 | -67.361
-6 | -0.6199 | 0.00899 | -0.0136 | -68.9544
-5.5 | -0.5734 | 0.00786 | -0.0124 | -72.9517
-5 | -0.5252 | 0.0067 | -0.0116 | -78.3881
-4.5 | -0.4655 | 0.00639 | -0.0121 | -72.8482
-4 | -0.404 | 0.00628 | -0.0128 | -64.3312
-3.5 | -0.3415 | 0.00621 | -0.0137 | -54.9919
-3 | -0.279 | 0.00618 | -0.0147 | -45.1456
-2.5 | -0.2166 | 0.00614 | -0.0156 | -35.2769
-2 | -0.1535 | 0.00615 | -0.0166 | -24.9593
-1.5 | -0.0914 | 0.00613 | -0.0176 | -14.9103
-1 | -0.0286 | 0.0061 | -0.0186 | -4.6885
-0.5 | 0.0343 | 0.00611 | -0.0196 | 5.6137
0 | 0.0969 | 0.00618 | -0.0206 | 15.6796
0.5 | 0.1592 | 0.00615 | -0.0216 | 25.8862
1 | 0.222 | 0.00615 | -0.0227 | 36.0976
1.5 | 0.2847 | 0.0062 | -0.0237 | 45.9194
2 | 0.3464 | 0.00627 | -0.0245 | 55.2472
2.5 | 0.4092 | 0.00627 | -0.0255 | 65.2632
3 | 0.4716 | 0.00635 | -0.0264 | 74.2677
3.5 | 0.5334 | 0.00638 | -0.0272 | 83.605
4 | 0.5949 | 0.0065 | -0.028 | 91.5231
4.5 | 0.6568 | 0.00656 | -0.0287 | 100.122
5 | 0.7174 | 0.00672 | -0.0293 | 106.756
5.5 | 0.7758 | 0.007 | -0.0295 | 110.8286
6 | 0.8197 | 0.0081 | -0.0276 | 101.1975
6.5 | 0.8554 | 0.00941 | -0.0244 | 90.9033
7 | 0.8872 | 0.01058 | -0.0205 | 83.8563
7.5 | 0.9083 | 0.01153 | -0.0147 | 78.7771
8.5 | 0.9434 | 0.01416 | -0.0037 | 66.6243
9 | 0.9603 | 0.01595 | 0.0007 | 60.2069
9.5 | 0.9801 | 0.01785 | 0.0044 | 54.9076
10 | 1.0025 | 0.01978 | 0.0074 | 50.6825
10.5 | 1.0276 | 0.02171 | 0.0098 | 47.333
11 | 1.0514 | 0.02384 | 0.0121 | 44.1023
11.5 | 1.0744 | 0.02611 | 0.0143 | 41.149
12 | 1.0948 | 0.02866 | 0.0163 | 38.1996
12.5 | 1.1183 | 0.03116 | 0.0179 | 35.889
13 | 1.1393 | 0.03394 | 0.0194 | 33.5681
14 | 1.175 | 0.04021 | 0.0221 | 29.2216
15 | 1.2224 | 0.04724 | 0.0212 | 25.8764
15.5 | 1.2348 | 0.05158 | 0.0214 | 23.9395
16 | 1.2423 | 0.0566 | 0.0213 | 21.9488
16.5 | 1.2584 | 0.06092 | 0.0209 | 20.6566
17 | 1.2704 | 0.06584 | 0.0202 | 19.2953
17.5 | 1.28 | 0.07116 | 0.0192 | 17.9876
18 | 1.2881 | 0.07686 | 0.0178 | 16.759
18.5 | 1.2896 | 0.08355 | 0.0159 | 15.4351
19 | 1.2857 | 0.09117 | 0.0132 | 14.1022
19.5 | 1.2744 | 0.10015 | 0.0095 | 12.7249
20 | 1.2739 | 0.1079 | 0.006 | 11.8063

## 55. Re 2M Mach 0.50 (1)
BIGFOIL.COM POLAR EXPORT
NACA64-120 a=0.8
NACA64-120 a=0.8 |  |  |  | Cl Max: | 1.195 | at alpha= | 9.5 | deg
JavaFoil+Calcfoil stall+Eppler ext transition |  |  |  | L/D Max: | 110.098 | at alpha= | 6 | deg
Re: | 2000000 |  |  | Cd Min: | 0.00669 | at alpha= | 2.5 | deg
Mach: | 0.5 |  |  | Cl=0 at alpha= | -0.79452 | deg
|  |  |  | @ Cl=0.1, Cd= | 0.0067817
|  |  |  | @ Cl=0.4, Cd= | 0.0070701
|  |  |  | @ Cl=0.6, Cd= | 0.0073726
alpha (deg) | Cl | Cd | Cm | Cl/Cd
-20 | -1.098 | 0.17945 | 0.009 | -6.12
-19.5 | -1.066 | 0.17532 | 0.008 | -6.082
-19 | -1.038 | 0.17104 | 0.008 | -6.067
-18.5 | -1.01 | 0.16724 | 0.007 | -6.038
-18 | -0.984 | 0.16378 | 0.007 | -6.009
-17.5 | -0.953 | 0.15893 | 0.006 | -5.995
-17 | -0.924 | 0.15214 | 0.006 | -6.074
-16.5 | -0.896 | 0.14452 | 0.005 | -6.201
-16 | -0.868 | 0.14181 | 0.005 | -6.12
-15.5 | -0.838 | 0.13804 | 0.004 | -6.072
-15 | -0.81 | 0.13186 | 0.003 | -6.143
-14.5 | -0.783 | 0.12814 | 0.003 | -6.111
-14 | -0.753 | 0.11899 | 0.002 | -6.326
-13.5 | -0.724 | 0.1134 | 0.002 | -6.388
-13 | -0.696 | 0.1111 | 0.001 | -6.269
-12.5 | -0.669 | 0.10238 | 0.001 | -6.53
-12 | -0.639 | 0.09668 | 0.001 | -6.614
-11.5 | -0.611 | 0.09393 | 0 | -6.507
-11 | -0.583 | 0.08601 | 0 | -6.781
-10.5 | -0.886 | 0.03206 | -0.001 | -27.638
-10 | -0.996 | 0.02725 | -0.002 | -36.552
-9.5 | -1.013 | 0.02484 | -0.003 | -40.769
-9 | -0.999 | 0.02276 | -0.004 | -43.904
-8.5 | -0.969 | 0.02102 | -0.005 | -46.101
-8 | -0.928 | 0.01959 | -0.006 | -47.378
-7.5 | -0.878 | 0.01834 | -0.007 | -47.874
-7 | -0.824 | 0.01714 | -0.008 | -48.044
-6.5 | -0.766 | 0.01604 | -0.009 | -47.742
-6 | -0.706 | 0.01496 | -0.01 | -47.189
-5.5 | -0.662 | 0.00755 | -0.011 | -87.721
-5 | -0.596 | 0.00735 | -0.012 | -81.182
-4.5 | -0.53 | 0.00681 | -0.013 | -77.791
-4 | -0.462 | 0.00702 | -0.014 | -65.797
-3.5 | -0.391 | 0.00692 | -0.015 | -56.484
-3 | -0.32 | 0.00688 | -0.016 | -46.504
-2.5 | -0.248 | 0.00673 | -0.017 | -36.786
-2 | -0.175 | 0.00675 | -0.018 | -25.941
-1.5 | -0.102 | 0.00672 | -0.019 | -15.236
-1 | -0.03 | 0.00675 | -0.02 | -4.426
-0.5 | 0.043 | 0.00675 | -0.021 | 6.33
0 | 0.115 | 0.00679 | -0.022 | 16.999
0.5 | 0.188 | 0.00683 | -0.023 | 27.506
1 | 0.261 | 0.00684 | -0.024 | 38.072
1.5 | 0.333 | 0.00696 | -0.025 | 47.897
2 | 0.406 | 0.00708 | -0.026 | 57.275
2.5 | 0.475 | 0.00669 | -0.027 | 71.016
3 | 0.546 | 0.00728 | -0.028 | 75.019
3.5 | 0.616 | 0.0074 | -0.028 | 83.263
4 | 0.682 | 0.00753 | -0.029 | 90.608
4.5 | 0.749 | 0.00771 | -0.03 | 97.223
5 | 0.816 | 0.00794 | -0.031 | 102.706
5.5 | 0.88 | 0.00823 | -0.032 | 106.971
6 | 0.943 | 0.00857 | -0.033 | 110.098
6.5 | 0.982 | 0.01755 | -0.033 | 55.96
7 | 1.037 | 0.01864 | -0.034 | 55.628
7.5 | 1.087 | 0.01998 | -0.034 | 54.39
8 | 1.131 | 0.0213 | -0.035 | 53.101
8.5 | 1.166 | 0.02299 | -0.036 | 50.722
9 | 1.19 | 0.02482 | -0.037 | 47.941
9.5 | 1.195 | 0.02708 | -0.037 | 44.129
10 | 1.166 | 0.03001 | -0.038 | 38.857
10.5 | 1.04 | 0.03379 | -0.038 | 30.764
11 | 0.671 | 0.08427 | -0.019 | 7.968
11.5 | 0.7 | 0.09326 | -0.02 | 7.501
12 | 0.727 | 0.10005 | -0.02 | 7.268
12.5 | 0.755 | 0.1051 | -0.02 | 7.184
13 | 0.785 | 0.11534 | -0.023 | 6.805
13.5 | 0.812 | 0.11513 | -0.022 | 7.051
14 | 0.84 | 0.12015 | -0.023 | 6.989
14.5 | 0.87 | 0.13013 | -0.025 | 6.686

## 56. Re 2M Mach 0.50 (2)
BIGFOIL.COM POLAR EXPORT
NACA64-120 a=0.8
NACA64-120 a=0.8 |  |  |  | Cl Max: | 1.0534 | at alpha= | 14 | deg
XFOIL ncrit=9 |  |  |  | L/D Max: | 110.577 | at alpha= | 5 | deg
Re: | 2000000 |  |  | Cd Min: | 0.19178 | at alpha= | 19 | deg
Mach: | 0.5 |  |  | Cl=0 at alpha= | -0.76072 | deg
|  |  |  | @ Cl=0.1, Cd= | 0.0065826
|  |  |  | @ Cl=0.4, Cd= | 0.0067541
|  |  |  | @ Cl=0.6, Cd= | 0.00699
alpha (deg) | Cl | Cd | Cm | Cl/Cd
-18.5 | -0.7048 | 0.18582 | 0.0071 | -3.7929
-18 | -0.7073 | 0.17375 | -0.0006 | -4.0708
-17.5 | -0.7494 | 0.15494 | -0.0129 | -4.8367
-17 | -0.7852 | 0.13858 | -0.0244 | -5.666
-16.5 | -0.8109 | 0.12433 | -0.0345 | -6.5222
-16 | -0.8355 | 0.11168 | -0.0425 | -7.4812
-15.5 | -0.8552 | 0.1 | -0.0497 | -8.552
-15 | -0.8735 | 0.08908 | -0.0559 | -9.8058
-14.5 | -0.8879 | 0.07933 | -0.0607 | -11.1925
-13.5 | -0.9013 | 0.06331 | -0.0661 | -14.2363
-13 | -0.8989 | 0.0569 | -0.0671 | -15.7979
-12.5 | -0.8925 | 0.05121 | -0.0672 | -17.4282
-12 | -0.8839 | 0.04605 | -0.0668 | -19.1944
-11.5 | -0.8704 | 0.04154 | -0.0658 | -20.9533
-11 | -0.8531 | 0.03753 | -0.0644 | -22.7311
-10.5 | -0.8329 | 0.03391 | -0.0627 | -24.5621
-10 | -0.8136 | 0.03048 | -0.0605 | -26.6929
-9 | -0.7656 | 0.02485 | -0.0554 | -30.8089
-8.5 | -0.7432 | 0.02217 | -0.0523 | -33.5228
-8 | -0.7168 | 0.01984 | -0.0492 | -36.129
-7.5 | -0.6916 | 0.01754 | -0.0458 | -39.4299
-7 | -0.6726 | 0.01515 | -0.0416 | -44.396
-6.5 | -0.6584 | 0.01284 | -0.0364 | -51.2773
-6 | -0.6529 | 0.01122 | -0.0282 | -58.1907
-5.5 | -0.6247 | 0.00991 | -0.0226 | -63.0373
-5 | -0.5883 | 0.00842 | -0.0183 | -69.8694
-4.5 | -0.5403 | 0.007 | -0.0157 | -77.1857
-3.5 | -0.397 | 0.00671 | -0.0164 | -59.1654
-3 | -0.3243 | 0.00667 | -0.0171 | -48.6207
-2.5 | -0.2511 | 0.00669 | -0.018 | -37.5336
-2 | -0.1793 | 0.00659 | -0.0189 | -27.2079
-1.5 | -0.107 | 0.00661 | -0.0198 | -16.1876
-1 | -0.0346 | 0.00663 | -0.0208 | -5.2187
-0.5 | 0.0377 | 0.0066 | -0.0219 | 5.7121
0 | 0.1094 | 0.00658 | -0.0229 | 16.6261
0.5 | 0.1808 | 0.00665 | -0.0238 | 27.188
1 | 0.253 | 0.00669 | -0.0248 | 37.8176
1.5 | 0.3252 | 0.00672 | -0.0258 | 48.3929
2 | 0.3971 | 0.00675 | -0.0267 | 58.8296
2.5 | 0.4685 | 0.00685 | -0.0274 | 68.3942
3 | 0.5405 | 0.00694 | -0.028 | 77.8818
3.5 | 0.6119 | 0.007 | -0.0285 | 87.4143
4 | 0.684 | 0.0071 | -0.0289 | 96.338
4.5 | 0.7545 | 0.00724 | -0.0288 | 104.2127
5 | 0.8238 | 0.00745 | -0.0284 | 110.5772
5.5 | 0.8667 | 0.00853 | -0.0242 | 101.6061
6 | 0.8669 | 0.01017 | -0.0136 | 85.2409
6.5 | 0.8579 | 0.01246 | -0.0034 | 68.8523
7 | 0.8561 | 0.01529 | 0.004 | 55.9908
7.5 | 0.862 | 0.01832 | 0.0095 | 47.0524
8 | 0.8734 | 0.02139 | 0.0139 | 40.8322
8.5 | 0.8801 | 0.02492 | 0.018 | 35.317
9.5 | 0.9142 | 0.03153 | 0.0239 | 28.9946
10 | 0.938 | 0.03478 | 0.0261 | 26.9695
10.5 | 0.9602 | 0.0383 | 0.0281 | 25.0705
11 | 0.9821 | 0.04204 | 0.0298 | 23.3611
11.5 | 0.9993 | 0.04633 | 0.0312 | 21.5692
12 | 1.0174 | 0.05082 | 0.0322 | 20.0197
12.5 | 1.0325 | 0.05575 | 0.0328 | 18.5202
13 | 1.0433 | 0.06132 | 0.0329 | 17.014
13.5 | 1.0493 | 0.06765 | 0.0324 | 15.5107
14 | 1.0534 | 0.07449 | 0.0312 | 14.1415
14.5 | 1.0531 | 0.08218 | 0.0292 | 12.8146
15 | 1.0484 | 0.09073 | 0.0263 | 11.5552
16 | 1.0244 | 0.11059 | 0.0172 | 9.263
17 | 0.9873 | 0.13469 | 0.0023 | 7.3302
17.5 | 0.9653 | 0.14794 | -0.0066 | 6.5249
18 | 0.9414 | 0.16216 | -0.0164 | 5.8054
18.5 | 0.9169 | 0.17718 | -0.0268 | 5.175
19 | 0.8986 | 0.19178 | -0.0369 | 4.6856

## 57. Re 3M Mach 0.00 (1)
BIGFOIL.COM POLAR EXPORT
NACA64-120 a=0.8
NACA64-120 a=0.8 |  |  |  | Cl Max: | 1.544 | at alpha= | 16.5 | deg
JavaFoil+Calcfoil stall+Eppler ext transition |  |  |  | L/D Max: | 126.252 | at alpha= | 6 | deg
Re: | 3000000 |  |  | Cd Min: | 0.00585 | at alpha= | -1 | deg
Mach: | 0 |  |  | Cl=0 at alpha= | -0.79365 | deg
|  |  |  | @ Cl=0.1, Cd= | 0.0059
|  |  |  | @ Cl=0.4, Cd= | 0.0060322
|  |  |  | @ Cl=0.6, Cd= | 0.0062208
alpha (deg) | Cl | Cd | Cm | Cl/Cd
-20 | -1.402 | 0.06142 | 0.012 | -22.818
-19.5 | -1.412 | 0.05814 | 0.011 | -24.285
-19 | -1.421 | 0.05396 | 0.01 | -26.332
-18.5 | -1.427 | 0.04865 | 0.01 | -29.33
-18 | -1.428 | 0.04533 | 0.009 | -31.503
-17.5 | -1.426 | 0.04232 | 0.009 | -33.689
-17 | -1.422 | 0.03926 | 0.008 | -36.205
-16.5 | -1.414 | 0.03637 | 0.007 | -38.887
-16 | -1.404 | 0.03405 | 0.007 | -41.223
-15.5 | -1.39 | 0.03173 | 0.006 | -43.808
-15 | -1.373 | 0.02956 | 0.005 | -46.462
-14.5 | -1.354 | 0.02761 | 0.005 | -49.042
-14 | -1.331 | 0.02582 | 0.004 | -51.547
-13.5 | -1.305 | 0.02419 | 0.003 | -53.955
-13 | -1.276 | 0.02281 | 0.002 | -55.951
-12.5 | -1.244 | 0.02139 | 0.002 | -58.168
-12 | -1.21 | 0.02013 | 0.001 | -60.108
-11.5 | -1.173 | 0.01909 | 0 | -61.443
-11 | -1.133 | 0.018 | -0.001 | -62.927
-10.5 | -1.091 | 0.01701 | -0.001 | -64.148
-10 | -1.047 | 0.01615 | -0.002 | -64.81
-9.5 | -1.001 | 0.01528 | -0.003 | -65.469
-9 | -0.953 | 0.01448 | -0.004 | -65.806
-8.5 | -0.903 | 0.01377 | -0.004 | -65.573
-8 | -0.852 | 0.01306 | -0.005 | -65.2
-7.5 | -0.798 | 0.01243 | -0.006 | -64.215
-7 | -0.744 | 0.01171 | -0.007 | -63.589
-6.5 | -0.698 | 0.00847 | -0.008 | -82.437
-6 | -0.645 | 0.00707 | -0.009 | -91.215
-5.5 | -0.585 | 0.00615 | -0.01 | -95.102
-5 | -0.524 | 0.00605 | -0.011 | -86.56
-4.5 | -0.463 | 0.00599 | -0.011 | -77.187
-4 | -0.401 | 0.00595 | -0.012 | -67.346
-3.5 | -0.339 | 0.00589 | -0.013 | -57.525
-3 | -0.277 | 0.00589 | -0.014 | -47.046
-2.5 | -0.214 | 0.00591 | -0.015 | -36.307
-2 | -0.152 | 0.00589 | -0.016 | -25.738
-1.5 | -0.089 | 0.00587 | -0.016 | -15.109
-1 | -0.026 | 0.00585 | -0.017 | -4.418
-0.5 | 0.037 | 0.00586 | -0.018 | 6.313
0 | 0.1 | 0.0059 | -0.019 | 16.95
0.5 | 0.163 | 0.0059 | -0.02 | 27.605
1 | 0.226 | 0.00592 | -0.021 | 38.109
1.5 | 0.289 | 0.00597 | -0.022 | 48.337
2 | 0.351 | 0.00597 | -0.022 | 58.87
2.5 | 0.414 | 0.00605 | -0.023 | 68.449
3 | 0.477 | 0.0061 | -0.024 | 78.216
3.5 | 0.54 | 0.00612 | -0.025 | 88.248
4 | 0.599 | 0.00622 | -0.026 | 96.308
4.5 | 0.661 | 0.00627 | -0.027 | 105.318
5 | 0.722 | 0.00638 | -0.027 | 113.17
5.5 | 0.782 | 0.00651 | -0.028 | 120.181
6 | 0.842 | 0.00667 | -0.029 | 126.252
6.5 | 0.892 | 0.00783 | -0.03 | 113.914
7 | 0.943 | 0.00915 | -0.03 | 103.066
7.5 | 0.986 | 0.01352 | -0.03 | 72.964
8 | 1.038 | 0.01414 | -0.031 | 73.409
8.5 | 1.088 | 0.01482 | -0.032 | 73.422
9 | 1.137 | 0.01556 | -0.033 | 73.061
9.5 | 1.184 | 0.01632 | -0.033 | 72.559
10 | 1.229 | 0.01715 | -0.034 | 71.651
10.5 | 1.271 | 0.01811 | -0.035 | 70.227
11 | 1.312 | 0.01909 | -0.035 | 68.708
11.5 | 1.35 | 0.02017 | -0.036 | 66.922
12 | 1.385 | 0.02133 | -0.036 | 64.91
12.5 | 1.417 | 0.02267 | -0.037 | 62.505
13 | 1.446 | 0.02405 | -0.038 | 60.138
13.5 | 1.47 | 0.02542 | -0.038 | 57.841
14 | 1.491 | 0.02702 | -0.039 | 55.2
14.5 | 1.509 | 0.02883 | -0.039 | 52.327
15 | 1.523 | 0.03053 | -0.04 | 49.878
15.5 | 1.533 | 0.03271 | -0.04 | 46.869
16 | 1.54 | 0.03468 | -0.041 | 44.409
16.5 | 1.544 | 0.03687 | -0.041 | 41.872
17 | 1.544 | 0.03953 | -0.042 | 39.056
17.5 | 1.541 | 0.042 | -0.042 | 36.695
18 | 1.535 | 0.04514 | -0.043 | 33.999
18.5 | 1.526 | 0.04828 | -0.043 | 31.602
19 | 1.514 | 0.05169 | -0.044 | 29.289
19.5 | 1.499 | 0.05571 | -0.044 | 26.904
20 | 1.482 | 0.05951 | -0.044 | 24.909

## 58. Re 3M Mach 0.00 (2)
BIGFOIL.COM POLAR EXPORT
NACA64-120 a=0.8
NACA64-120 a=0.8 |  |  |  | Cl Max: | 1.4517 | at alpha= | 20 | deg
XFOIL ncrit=9 |  |  |  | L/D Max: | 112.293 | at alpha= | 5 | deg
Re: | 3000000 |  |  | Cd Min: | 0.0709 | at alpha= | 20 | deg
Mach: | 0 |  |  | Cl=0 at alpha= | -0.77778 | deg
|  |  |  | @ Cl=0.1, Cd= | 0.0054029
|  |  |  | @ Cl=0.4, Cd= | 0.0055907
|  |  |  | @ Cl=0.6, Cd= | 0.0058054
alpha (deg) | Cl | Cd | Cm | Cl/Cd
-20 | -1.3657 | 0.06417 | -0.0392 | -21.2825
-19.5 | -1.3572 | 0.05941 | -0.0405 | -22.8446
-19 | -1.3443 | 0.05526 | -0.0414 | -24.3268
-18.5 | -1.3307 | 0.0513 | -0.0421 | -25.9396
-18 | -1.3125 | 0.0479 | -0.0425 | -27.4008
-17.5 | -1.3034 | 0.04373 | -0.0427 | -29.8056
-17 | -1.2902 | 0.0401 | -0.0427 | -32.1746
-16.5 | -1.2728 | 0.03694 | -0.0425 | -34.4559
-16 | -1.2536 | 0.03405 | -0.0421 | -36.8164
-15.5 | -1.2114 | 0.0314 | -0.0457 | -38.5796
-15 | -1.1938 | 0.02917 | -0.0439 | -40.9256
-14.5 | -1.1724 | 0.02703 | -0.0425 | -43.374
-14 | -1.1529 | 0.02483 | -0.0409 | -46.4317
-13.5 | -1.1328 | 0.02271 | -0.0391 | -49.8811
-13 | -1.1092 | 0.02088 | -0.0373 | -53.1226
-12.5 | -1.0829 | 0.01927 | -0.0356 | -56.1962
-12 | -1.0548 | 0.01783 | -0.0337 | -59.1587
-11.5 | -1.0282 | 0.01639 | -0.0315 | -62.7334
-11 | -1.0021 | 0.01506 | -0.029 | -66.5405
-10.5 | -0.9736 | 0.01399 | -0.0263 | -69.5926
-10 | -0.944 | 0.01313 | -0.0234 | -71.8964
-9.5 | -0.9237 | 0.01233 | -0.0183 | -74.9148
-9 | -0.8842 | 0.01182 | -0.0162 | -74.8054
-8.5 | -0.8411 | 0.01127 | -0.0147 | -74.6318
-8 | -0.7951 | 0.01073 | -0.0136 | -74.1007
-7 | -0.7007 | 0.00949 | -0.012 | -73.8356
-6.5 | -0.6499 | 0.00896 | -0.0117 | -72.5335
-6 | -0.599 | 0.00833 | -0.0115 | -71.9088
-5.5 | -0.5487 | 0.00759 | -0.0112 | -72.2925
-5 | -0.4979 | 0.00674 | -0.0111 | -73.8724
-4.5 | -0.4464 | 0.00589 | -0.0111 | -75.7895
-4 | -0.388 | 0.00564 | -0.0119 | -68.7943
-3.5 | -0.3286 | 0.00555 | -0.0128 | -59.2072
-3 | -0.2681 | 0.00551 | -0.0139 | -48.657
-2.5 | -0.2081 | 0.00545 | -0.0149 | -38.1835
-2 | -0.1478 | 0.00545 | -0.0159 | -27.1193
-1.5 | -0.0874 | 0.0054 | -0.017 | -16.1852
-1 | -0.0268 | 0.00544 | -0.0181 | -4.9265
-0.5 | 0.0335 | 0.00542 | -0.0191 | 6.1808
0 | 0.0942 | 0.0054 | -0.0202 | 17.4444
0.5 | 0.1547 | 0.00543 | -0.0212 | 28.4899
1 | 0.2149 | 0.00549 | -0.0223 | 39.1439
1.5 | 0.2754 | 0.00547 | -0.0233 | 50.3473
2 | 0.3358 | 0.0055 | -0.0243 | 61.0545
2.5 | 0.3956 | 0.00559 | -0.0253 | 70.7692
3 | 0.4557 | 0.0056 | -0.0263 | 81.375
3.5 | 0.5153 | 0.00569 | -0.0272 | 90.5624
4 | 0.575 | 0.00575 | -0.0282 | 100
4.5 | 0.6337 | 0.00588 | -0.029 | 107.7721
5 | 0.6906 | 0.00615 | -0.0295 | 112.2927
5.5 | 0.7395 | 0.00697 | -0.0289 | 106.0976
6 | 0.785 | 0.00794 | -0.0278 | 98.8665
6.5 | 0.8281 | 0.00888 | -0.0263 | 93.2545
7 | 0.8716 | 0.00967 | -0.0248 | 90.1344
7.5 | 0.913 | 0.01039 | -0.0229 | 87.873
8 | 0.952 | 0.01107 | -0.0206 | 85.9982
8.5 | 0.9765 | 0.01179 | -0.0157 | 82.8244
9 | 0.9959 | 0.01278 | -0.0105 | 77.9264
10 | 1.0482 | 0.01497 | -0.0036 | 70.02
10.5 | 1.0763 | 0.01618 | -0.001 | 66.5204
11 | 1.1028 | 0.01759 | 0.0016 | 62.6947
11.5 | 1.1299 | 0.01906 | 0.0039 | 59.2812
12 | 1.1564 | 0.02066 | 0.0059 | 55.9729
12.5 | 1.179 | 0.02257 | 0.0081 | 52.2375
13 | 1.2032 | 0.02448 | 0.0099 | 49.1503
13.5 | 1.2271 | 0.02648 | 0.0115 | 46.3406
14 | 1.2491 | 0.0287 | 0.013 | 43.5226
14.5 | 1.2681 | 0.03121 | 0.0145 | 40.6312
15 | 1.2944 | 0.03382 | 0.014 | 38.2732
15.5 | 1.3174 | 0.03643 | 0.0146 | 36.1625
16 | 1.3381 | 0.03931 | 0.0151 | 34.0397
16.5 | 1.3577 | 0.04236 | 0.0155 | 32.0515
17 | 1.374 | 0.04584 | 0.0157 | 29.9738
17.5 | 1.3874 | 0.04966 | 0.0158 | 27.938
18 | 1.3973 | 0.05398 | 0.0156 | 25.8855
18.5 | 1.4129 | 0.05785 | 0.0151 | 24.4235
19 | 1.4289 | 0.06174 | 0.0145 | 23.1438
19.5 | 1.442 | 0.06608 | 0.0136 | 21.822
20 | 1.4517 | 0.0709 | 0.0125 | 20.4753

## 59. Re 3M Mach 0.10 (1)
BIGFOIL.COM POLAR EXPORT
NACA64-120 a=0.8
NACA64-120 a=0.8 |  |  |  | Cl Max: | 1.527 | at alpha= | 16.5 | deg
JavaFoil+Calcfoil stall+Eppler ext transition |  |  |  | L/D Max: | 125.678 | at alpha= | 6 | deg
Re: | 3000000 |  |  | Cd Min: | 0.00585 | at alpha= | -1.5 | deg
Mach: | 0.1 |  |  | Cl=0 at alpha= | -0.79365 | deg
|  |  |  | @ Cl=0.1, Cd= | 0.00587
|  |  |  | @ Cl=0.4, Cd= | 0.00603
|  |  |  | @ Cl=0.6, Cd= | 0.0062173
alpha (deg) | Cl | Cd | Cm | Cl/Cd
-20 | -1.362 | 0.06515 | 0.011 | -20.899
-19.5 | -1.377 | 0.06081 | 0.011 | -22.648
-19 | -1.39 | 0.05621 | 0.01 | -24.727
-18.5 | -1.399 | 0.05109 | 0.01 | -27.385
-18 | -1.405 | 0.04682 | 0.009 | -29.998
-17.5 | -1.405 | 0.0441 | 0.009 | -31.851
-17 | -1.404 | 0.04035 | 0.008 | -34.798
-16.5 | -1.399 | 0.03764 | 0.007 | -37.173
-16 | -1.392 | 0.03487 | 0.007 | -39.911
-15.5 | -1.38 | 0.03245 | 0.006 | -42.541
-15 | -1.366 | 0.03017 | 0.005 | -45.27
-14.5 | -1.348 | 0.02816 | 0.005 | -47.883
-14 | -1.327 | 0.0263 | 0.004 | -50.447
-13.5 | -1.303 | 0.02463 | 0.003 | -52.893
-13 | -1.275 | 0.0232 | 0.002 | -54.952
-12.5 | -1.244 | 0.02173 | 0.002 | -57.256
-12 | -1.211 | 0.02053 | 0.001 | -58.974
-11.5 | -1.174 | 0.01936 | 0 | -60.636
-11 | -1.135 | 0.01822 | -0.001 | -62.31
-10.5 | -1.094 | 0.01722 | -0.001 | -63.489
-10 | -1.05 | 0.01635 | -0.002 | -64.217
-9.5 | -1.003 | 0.01551 | -0.003 | -64.691
-9 | -0.956 | 0.01464 | -0.004 | -65.281
-8.5 | -0.906 | 0.01395 | -0.005 | -64.932
-8 | -0.855 | 0.0132 | -0.005 | -64.735
-7.5 | -0.801 | 0.01255 | -0.006 | -63.862
-7 | -0.747 | 0.0118 | -0.007 | -63.352
-6.5 | -0.699 | 0.00881 | -0.008 | -79.356
-6 | -0.648 | 0.00716 | -0.009 | -90.54
-5.5 | -0.588 | 0.00614 | -0.01 | -95.713
-5 | -0.527 | 0.00612 | -0.011 | -86.078
-4.5 | -0.465 | 0.00603 | -0.011 | -77.17
-4 | -0.403 | 0.00594 | -0.012 | -67.878
-3.5 | -0.341 | 0.00587 | -0.013 | -57.99
-3 | -0.279 | 0.00591 | -0.014 | -47.155
-2.5 | -0.216 | 0.00589 | -0.015 | -36.608
-2 | -0.152 | 0.00587 | -0.016 | -25.937
-1.5 | -0.089 | 0.00585 | -0.017 | -15.237
-1 | -0.026 | 0.00587 | -0.017 | -4.424
-0.5 | 0.037 | 0.00588 | -0.018 | 6.323
0 | 0.1 | 0.00587 | -0.019 | 17.096
0.5 | 0.164 | 0.00591 | -0.02 | 27.672
1 | 0.227 | 0.00594 | -0.021 | 38.204
1.5 | 0.29 | 0.00599 | -0.022 | 48.433
2 | 0.353 | 0.00603 | -0.022 | 58.577
2.5 | 0.416 | 0.00603 | -0.023 | 69.01
3 | 0.479 | 0.00609 | -0.024 | 78.771
3.5 | 0.542 | 0.00614 | -0.025 | 88.406
4 | 0.602 | 0.00622 | -0.026 | 96.831
4.5 | 0.664 | 0.00632 | -0.027 | 105.028
5 | 0.725 | 0.00645 | -0.027 | 112.494
5.5 | 0.786 | 0.0066 | -0.028 | 119.155
6 | 0.846 | 0.00673 | -0.029 | 125.678
6.5 | 0.896 | 0.00795 | -0.03 | 112.65
7 | 0.947 | 0.00931 | -0.03 | 101.65
7.5 | 0.99 | 0.01364 | -0.031 | 72.615
8 | 1.042 | 0.0143 | -0.031 | 72.88
8.5 | 1.092 | 0.01497 | -0.032 | 72.94
9 | 1.141 | 0.01574 | -0.033 | 72.499
9.5 | 1.188 | 0.0165 | -0.033 | 71.965
10 | 1.232 | 0.01736 | -0.034 | 70.985
10.5 | 1.274 | 0.01834 | -0.035 | 69.506
11 | 1.314 | 0.01936 | -0.035 | 67.888
11.5 | 1.351 | 0.02046 | -0.036 | 66.042
12 | 1.386 | 0.02174 | -0.037 | 63.743
12.5 | 1.417 | 0.02304 | -0.037 | 61.501
13 | 1.445 | 0.02445 | -0.038 | 59.086
13.5 | 1.468 | 0.02587 | -0.038 | 56.74
14 | 1.487 | 0.02754 | -0.039 | 54.002
14.5 | 1.502 | 0.0294 | -0.04 | 51.092
15 | 1.514 | 0.03117 | -0.04 | 48.583
15.5 | 1.522 | 0.03344 | -0.041 | 45.496
16 | 1.526 | 0.03551 | -0.041 | 42.98
16.5 | 1.527 | 0.03779 | -0.042 | 40.405
17 | 1.524 | 0.04057 | -0.042 | 37.561
17.5 | 1.518 | 0.04313 | -0.043 | 35.189
18 | 1.508 | 0.04652 | -0.043 | 32.407
18.5 | 1.495 | 0.04988 | -0.043 | 29.966
19 | 1.479 | 0.05346 | -0.044 | 27.663
19.5 | 1.459 | 0.05788 | -0.044 | 25.215
20 | 1.439 | 0.06196 | -0.044 | 23.216

## 60. Re 3M Mach 0.10 (2)
BIGFOIL.COM POLAR EXPORT
NACA64-120 a=0.8
NACA64-120 a=0.8 |  |  |  | Cl Max: | 1.4419 | at alpha= | 20 | deg
XFOIL ncrit=9 |  |  |  | L/D Max: | 112.476 | at alpha= | 5 | deg
Re: | 3000000 |  |  | Cd Min: | 0.07411 | at alpha= | 20 | deg
Mach: | 0.1 |  |  | Cl=0 at alpha= | -0.77796 | deg
|  |  |  | @ Cl=0.1, Cd= | 0.0054217
|  |  |  | @ Cl=0.4, Cd= | 0.0055614
|  |  |  | @ Cl=0.6, Cd= | 0.0058169
alpha (deg) | Cl | Cd | Cm | Cl/Cd
-20 | -1.3537 | 0.06744 | -0.0399 | -20.0727
-19.5 | -1.3465 | 0.06234 | -0.0413 | -21.5993
-19 | -1.3357 | 0.05782 | -0.0423 | -23.101
-18.5 | -1.3244 | 0.05347 | -0.0432 | -24.769
-18 | -1.308 | 0.04975 | -0.0437 | -26.2915
-17.5 | -1.2931 | 0.04601 | -0.044 | -28.1048
-17 | -1.2839 | 0.04188 | -0.044 | -30.6566
-16.5 | -1.2683 | 0.03847 | -0.0439 | -32.9685
-16 | -1.2496 | 0.03544 | -0.0435 | -35.2596
-15.5 | -1.2068 | 0.03268 | -0.0472 | -36.9278
-15 | -1.1896 | 0.03032 | -0.0454 | -39.2348
-14.5 | -1.1684 | 0.02807 | -0.0441 | -41.6245
-14 | -1.1468 | 0.02592 | -0.0426 | -44.2438
-13.5 | -1.129 | 0.02357 | -0.0407 | -47.8999
-13 | -1.1063 | 0.02161 | -0.0389 | -51.1939
-12.5 | -1.0801 | 0.01993 | -0.0371 | -54.1947
-12 | -1.0525 | 0.0184 | -0.0353 | -57.2011
-11.5 | -1.0248 | 0.01694 | -0.0332 | -60.4959
-11 | -0.9995 | 0.01549 | -0.0306 | -64.5255
-10.5 | -0.971 | 0.01433 | -0.028 | -67.7599
-10 | -0.9409 | 0.01339 | -0.0253 | -70.2689
-9.5 | -0.9186 | 0.01247 | -0.0207 | -73.6648
-9 | -0.886 | 0.01194 | -0.0173 | -74.2044
-8.5 | -0.8437 | 0.01137 | -0.0155 | -74.204
-8 | -0.7977 | 0.01084 | -0.0144 | -73.5886
-7.5 | -0.7519 | 0.01022 | -0.0132 | -73.5714
-7 | -0.7038 | 0.00958 | -0.0125 | -73.4656
-6.5 | -0.6533 | 0.00902 | -0.0121 | -72.4279
-6 | -0.6022 | 0.0084 | -0.0118 | -71.6905
-5.5 | -0.5518 | 0.00764 | -0.0115 | -72.2251
-5 | -0.5009 | 0.00678 | -0.0113 | -73.8791
-4.5 | -0.4493 | 0.00591 | -0.0112 | -76.0237
-4 | -0.3907 | 0.00565 | -0.012 | -69.1504
-3 | -0.27 | 0.00552 | -0.014 | -48.913
-2.5 | -0.2096 | 0.00547 | -0.015 | -38.3181
-2 | -0.1488 | 0.00546 | -0.016 | -27.2527
-1.5 | -0.088 | 0.00541 | -0.0171 | -16.2662
-1 | -0.027 | 0.00545 | -0.0181 | -4.9541
-0.5 | 0.0338 | 0.00544 | -0.0192 | 6.2132
0 | 0.0947 | 0.00542 | -0.0203 | 17.4723
0.5 | 0.1556 | 0.00544 | -0.0213 | 28.6029
1 | 0.2162 | 0.00552 | -0.0224 | 39.1667
1.5 | 0.2772 | 0.00548 | -0.0234 | 50.5839
2 | 0.3379 | 0.00551 | -0.0245 | 61.3249
3 | 0.4587 | 0.00561 | -0.0264 | 81.7647
3.5 | 0.5187 | 0.0057 | -0.0273 | 91
4 | 0.5787 | 0.00577 | -0.0283 | 100.2946
4.5 | 0.6378 | 0.0059 | -0.029 | 108.1017
5 | 0.6951 | 0.00618 | -0.0296 | 112.4757
5.5 | 0.7436 | 0.00704 | -0.0288 | 105.625
6 | 0.7888 | 0.00803 | -0.0276 | 98.2316
6.5 | 0.8322 | 0.00895 | -0.0261 | 92.9832
7 | 0.8752 | 0.00975 | -0.0244 | 89.7641
7.5 | 0.9153 | 0.01051 | -0.0222 | 87.0885
8 | 0.9529 | 0.0112 | -0.0195 | 85.0804
8.5 | 0.9729 | 0.01197 | -0.0138 | 81.2782
9 | 0.9937 | 0.01303 | -0.009 | 76.2625
9.5 | 1.0182 | 0.01419 | -0.0052 | 71.7548
10 | 1.0459 | 0.01536 | -0.0022 | 68.0924
10.5 | 1.0742 | 0.01664 | 0.0005 | 64.5553
11 | 1.1003 | 0.01814 | 0.003 | 60.656
11.5 | 1.128 | 0.01965 | 0.0052 | 57.4046
12 | 1.1533 | 0.02138 | 0.0073 | 53.9429
12.5 | 1.1748 | 0.02344 | 0.0096 | 50.1195
13 | 1.2005 | 0.02533 | 0.0112 | 47.3944
13.5 | 1.2242 | 0.02743 | 0.0128 | 44.63
14 | 1.2457 | 0.02978 | 0.0143 | 41.8301
15 | 1.2924 | 0.03508 | 0.0151 | 36.8415
15.5 | 1.3137 | 0.03786 | 0.0158 | 34.6989
16 | 1.3335 | 0.04092 | 0.0163 | 32.588
16.5 | 1.3526 | 0.04412 | 0.0166 | 30.6573
17 | 1.368 | 0.04778 | 0.0168 | 28.6312
17.5 | 1.3791 | 0.05195 | 0.0168 | 26.5467
18 | 1.3938 | 0.05591 | 0.0166 | 24.9294
18.5 | 1.4083 | 0.06001 | 0.016 | 23.4678
19 | 1.4218 | 0.06433 | 0.0153 | 22.1017
19.5 | 1.4331 | 0.06902 | 0.0143 | 20.7635
20 | 1.4419 | 0.07411 | 0.013 | 19.4562

## 61. Re 3M Mach 0.25 (1)
BIGFOIL.COM POLAR EXPORT
NACA64-120 a=0.8
NACA64-120 a=0.8 |  |  |  | Cl Max: | 1.444 | at alpha= | 14 | deg
JavaFoil+Calcfoil stall+Eppler ext transition |  |  |  | L/D Max: | 131.644 | at alpha= | 6 | deg
Re: | 3000000 |  |  | Cd Min: | 0.00591 | at alpha= | -1.5 | deg
Mach: | 0.25 |  |  | Cl=0 at alpha= | -0.79231 | deg
|  |  |  | @ Cl=0.1, Cd= | 0.0059309
|  |  |  | @ Cl=0.4, Cd= | 0.0061055
|  |  |  | @ Cl=0.6, Cd= | 0.0063024
alpha (deg) | Cl | Cd | Cm | Cl/Cd
-20 | -0.969 | 0.14422 | 0.009 | -6.716
-19.5 | -1.028 | 0.1227 | 0.009 | -8.381
-19 | -1.111 | 0.08601 | 0.01 | -12.912
-18.5 | -1.157 | 0.07228 | 0.01 | -16.014
-18 | -1.193 | 0.06458 | 0.009 | -18.475
-17.5 | -1.227 | 0.05631 | 0.009 | -21.785
-17 | -1.252 | 0.05083 | 0.008 | -24.63
-16.5 | -1.273 | 0.04533 | 0.007 | -28.085
-16 | -1.287 | 0.04144 | 0.007 | -31.056
-15.5 | -1.295 | 0.03783 | 0.006 | -34.248
-15 | -1.298 | 0.03472 | 0.005 | -37.394
-14.5 | -1.296 | 0.03207 | 0.005 | -40.415
-14 | -1.288 | 0.02969 | 0.004 | -43.389
-13.5 | -1.275 | 0.02756 | 0.003 | -46.271
-13 | -1.258 | 0.02551 | 0.003 | -49.303
-12.5 | -1.235 | 0.02395 | 0.002 | -51.571
-12 | -1.209 | 0.02233 | 0.001 | -54.128
-11.5 | -1.177 | 0.02102 | 0 | -56.008
-11 | -1.143 | 0.01975 | -0.001 | -57.852
-10.5 | -1.105 | 0.01856 | -0.001 | -59.513
-10 | -1.063 | 0.01751 | -0.002 | -60.728
-9.5 | -1.019 | 0.01652 | -0.003 | -61.68
-9 | -0.972 | 0.01571 | -0.004 | -61.864
-8.5 | -0.923 | 0.01482 | -0.005 | -62.26
-8 | -0.871 | 0.01402 | -0.005 | -62.145
-7.5 | -0.818 | 0.01327 | -0.006 | -61.596
-7 | -0.763 | 0.0125 | -0.007 | -61.041
-6.5 | -0.707 | 0.01184 | -0.008 | -59.661
-6 | -0.665 | 0.00764 | -0.009 | -87.1
-5.5 | -0.603 | 0.0063 | -0.01 | -95.692
-5 | -0.541 | 0.00621 | -0.011 | -87.132
-4.5 | -0.478 | 0.00614 | -0.012 | -77.804
-4 | -0.414 | 0.00605 | -0.013 | -68.446
-3.5 | -0.35 | 0.00598 | -0.013 | -58.534
-3 | -0.286 | 0.00598 | -0.014 | -47.905
-2.5 | -0.221 | 0.00595 | -0.015 | -37.212
-2 | -0.157 | 0.00594 | -0.016 | -26.376
-1.5 | -0.092 | 0.00591 | -0.017 | -15.5
-1 | -0.027 | 0.00594 | -0.018 | -4.497
-0.5 | 0.038 | 0.00595 | -0.019 | 6.429
0 | 0.103 | 0.00593 | -0.02 | 17.388
0.5 | 0.168 | 0.00598 | -0.02 | 28.135
1 | 0.233 | 0.00602 | -0.021 | 38.744
1.5 | 0.298 | 0.00604 | -0.022 | 49.373
2 | 0.363 | 0.00606 | -0.023 | 59.92
2.5 | 0.428 | 0.00614 | -0.024 | 69.65
3 | 0.493 | 0.00619 | -0.025 | 79.554
3.5 | 0.557 | 0.00624 | -0.026 | 89.327
4 | 0.619 | 0.00633 | -0.027 | 97.723
4.5 | 0.682 | 0.00645 | -0.027 | 105.735
5 | 0.745 | 0.00659 | -0.028 | 112.983
5.5 | 0.807 | 0.00677 | -0.029 | 119.186
6 | 0.865 | 0.00657 | -0.03 | 131.644
6.5 | 0.915 | 0.00854 | -0.03 | 107.126
7 | 0.965 | 0.01066 | -0.031 | 90.458
7.5 | 1.011 | 0.01438 | -0.031 | 70.329
8 | 1.063 | 0.01513 | -0.032 | 70.288
8.5 | 1.113 | 0.0159 | -0.033 | 69.997
9 | 1.161 | 0.01677 | -0.033 | 69.216
9.5 | 1.206 | 0.01766 | -0.034 | 68.287
10 | 1.248 | 0.01866 | -0.035 | 66.883
10.5 | 1.287 | 0.01975 | -0.036 | 65.175
11 | 1.323 | 0.02101 | -0.036 | 62.972
11.5 | 1.355 | 0.02238 | -0.037 | 60.553
12 | 1.383 | 0.02388 | -0.037 | 57.932
12.5 | 1.408 | 0.02537 | -0.038 | 55.497
13 | 1.427 | 0.02708 | -0.039 | 52.678
13.5 | 1.438 | 0.02902 | -0.039 | 49.554
14 | 1.444 | 0.03091 | -0.04 | 46.706
14.5 | 1.443 | 0.0332 | -0.04 | 43.472
15 | 1.437 | 0.03559 | -0.041 | 40.389
15.5 | 1.425 | 0.03847 | -0.041 | 37.035
16 | 1.406 | 0.04144 | -0.042 | 33.936
16.5 | 1.381 | 0.04515 | -0.042 | 30.595
17 | 1.351 | 0.04865 | -0.043 | 27.774
17.5 | 1.314 | 0.05318 | -0.043 | 24.711
18 | 1.27 | 0.05925 | -0.043 | 21.439
18.5 | 1.222 | 0.06572 | -0.043 | 18.589
19 | 1.167 | 0.07417 | -0.043 | 15.728

## 62. Re 3M Mach 0.25 (2)
BIGFOIL.COM POLAR EXPORT
NACA64-120 a=0.8
NACA64-120 a=0.8 |  |  |  | Cl Max: | 1.378 | at alpha= | 19.5 | deg
XFOIL ncrit=9 |  |  |  | L/D Max: | 113.486 | at alpha= | 5 | deg
Re: | 3000000 |  |  | Cd Min: | 0.09389 | at alpha= | 20 | deg
Mach: | 0.25 |  |  | Cl=0 at alpha= | -0.77559 | deg
|  |  |  | @ Cl=0.1, Cd= | 0.0055114
|  |  |  | @ Cl=0.4, Cd= | 0.0056582
|  |  |  | @ Cl=0.6, Cd= | 0.0058913
alpha (deg) | Cl | Cd | Cm | Cl/Cd
-20 | -1.2694 | 0.0881 | -0.0398 | -14.4086
-19.5 | -1.2728 | 0.08069 | -0.0429 | -15.7739
-19 | -1.2709 | 0.07417 | -0.0452 | -17.135
-18.5 | -1.2693 | 0.0679 | -0.0472 | -18.6937
-18 | -1.2606 | 0.06261 | -0.0485 | -20.1342
-17.5 | -1.2528 | 0.05745 | -0.0494 | -21.8068
-17 | -1.238 | 0.05314 | -0.0499 | -23.297
-15.5 | -1.1821 | 0.04011 | -0.0542 | -29.4715
-15 | -1.1665 | 0.03702 | -0.0527 | -31.51
-14 | -1.1251 | 0.03142 | -0.0503 | -35.8084
-13.5 | -1.1015 | 0.02898 | -0.049 | -38.009
-13 | -1.0847 | 0.02622 | -0.0471 | -41.3692
-12.5 | -1.063 | 0.0239 | -0.0452 | -44.477
-12 | -1.0379 | 0.02188 | -0.0432 | -47.436
-11.5 | -1.0098 | 0.0201 | -0.0412 | -50.2388
-11 | -0.984 | 0.01829 | -0.0388 | -53.7999
-10.5 | -0.9574 | 0.01662 | -0.0362 | -57.6053
-10 | -0.9275 | 0.01524 | -0.0337 | -60.8596
-9.5 | -0.897 | 0.01402 | -0.0309 | -63.98
-9 | -0.8702 | 0.01286 | -0.0273 | -67.6672
-8.5 | -0.8453 | 0.01206 | -0.0224 | -70.0912
-8 | -0.8086 | 0.01146 | -0.0191 | -70.5585
-7.5 | -0.765 | 0.01081 | -0.0171 | -70.7678
-7 | -0.7198 | 0.01009 | -0.0154 | -71.338
-6.5 | -0.6705 | 0.00942 | -0.0143 | -71.1783
-6 | -0.6189 | 0.0088 | -0.0136 | -70.3295
-5.5 | -0.5681 | 0.00799 | -0.0129 | -71.1014
-5 | -0.5172 | 0.00708 | -0.0123 | -73.0508
-4.5 | -0.4654 | 0.00606 | -0.0119 | -76.7987
-4 | -0.4053 | 0.00577 | -0.0126 | -70.2426
-3.5 | -0.3431 | 0.00565 | -0.0135 | -60.7257
-3 | -0.2802 | 0.00559 | -0.0144 | -50.1252
-2.5 | -0.2176 | 0.00556 | -0.0154 | -39.1367
-2 | -0.1541 | 0.00555 | -0.0165 | -27.7658
-1.5 | -0.0915 | 0.0055 | -0.0176 | -16.6364
-1 | -0.0285 | 0.00553 | -0.0186 | -5.1537
-0.5 | 0.035 | 0.00553 | -0.0198 | 6.3291
0 | 0.0978 | 0.00551 | -0.0208 | 17.7495
0.5 | 0.1605 | 0.00555 | -0.0219 | 28.9189
1 | 0.2238 | 0.00557 | -0.023 | 40.1795
1.5 | 0.287 | 0.00557 | -0.0241 | 51.526
2 | 0.3496 | 0.00561 | -0.0251 | 62.3173
2.5 | 0.4123 | 0.00567 | -0.0261 | 72.716
3 | 0.4749 | 0.00572 | -0.027 | 83.0245
3.5 | 0.5373 | 0.00578 | -0.0279 | 92.9585
4 | 0.5994 | 0.00589 | -0.0288 | 101.7657
4.5 | 0.6607 | 0.00602 | -0.0295 | 109.7508
5 | 0.7195 | 0.00634 | -0.0298 | 113.4858
5.5 | 0.7665 | 0.00737 | -0.0284 | 104.0027
6 | 0.8102 | 0.00843 | -0.0264 | 96.1091
6.5 | 0.8511 | 0.00942 | -0.024 | 90.3503
7 | 0.8901 | 0.01028 | -0.0211 | 86.5856
7.5 | 0.9215 | 0.01105 | -0.0169 | 83.3937
8 | 0.9395 | 0.012 | -0.0106 | 78.2917
8.5 | 0.9579 | 0.01333 | -0.0054 | 71.8605
9 | 0.9808 | 0.01477 | -0.0013 | 66.4049
9.5 | 1.0076 | 0.01621 | 0.002 | 62.1592
10 | 1.0346 | 0.01779 | 0.0048 | 58.1563
11 | 1.0883 | 0.02134 | 0.0098 | 50.9981
11.5 | 1.1139 | 0.02334 | 0.0121 | 47.7249
12 | 1.1351 | 0.02571 | 0.0144 | 44.1501
12.5 | 1.1602 | 0.02798 | 0.0161 | 41.4653
13 | 1.1841 | 0.03044 | 0.0177 | 38.8995
13.5 | 1.206 | 0.03317 | 0.0192 | 36.3582
14 | 1.2225 | 0.0364 | 0.0207 | 33.5852
14.5 | 1.2447 | 0.03931 | 0.0218 | 31.6637
15 | 1.2617 | 0.04242 | 0.0232 | 29.743
16 | 1.3091 | 0.04981 | 0.0218 | 26.2819
16.5 | 1.3208 | 0.05428 | 0.0219 | 24.3331
17 | 1.3322 | 0.05897 | 0.0217 | 22.5911
17.5 | 1.3461 | 0.06355 | 0.0212 | 21.1817
18 | 1.3587 | 0.06845 | 0.0204 | 19.8495
18.5 | 1.3657 | 0.07411 | 0.0192 | 18.428
19 | 1.3739 | 0.07985 | 0.0177 | 17.206
19.5 | 1.378 | 0.08623 | 0.0157 | 15.9805
20 | 1.3742 | 0.09389 | 0.0128 | 14.6363

## 63. Re 3M Mach 0.50 (1)
BIGFOIL.COM POLAR EXPORT
NACA64-120 a=0.8
NACA64-120 a=0.8 |  |  |  | Cl Max: | 1.199 | at alpha= | 9.5 | deg
JavaFoil+Calcfoil stall+Eppler ext transition |  |  |  | L/D Max: | 116.05 | at alpha= | 5.5 | deg
Re: | 3000000 |  |  | Cd Min: | 0.00623 | at alpha= | -1.5 | deg
Mach: | 0.5 |  |  | Cl=0 at alpha= | -0.79452 | deg
|  |  |  | @ Cl=0.1, Cd= | 0.0062617
|  |  |  | @ Cl=0.4, Cd= | 0.0065067
|  |  |  | @ Cl=0.6, Cd= | 0.0067781
alpha (deg) | Cl | Cd | Cm | Cl/Cd
-20 | -1.102 | 0.17023 | 0.01 | -6.476
-19.5 | -1.068 | 0.1646 | 0.008 | -6.487
-19 | -1.039 | 0.16178 | 0.008 | -6.421
-18.5 | -1.011 | 0.15904 | 0.007 | -6.354
-18 | -0.986 | 0.15559 | 0.007 | -6.339
-17.5 | -0.954 | 0.15142 | 0.006 | -6.301
-17 | -0.925 | 0.14233 | 0.006 | -6.498
-16.5 | -0.897 | 0.13629 | 0.005 | -6.58
-16 | -0.87 | 0.13215 | 0.005 | -6.585
-15.5 | -0.839 | 0.12894 | 0.004 | -6.506
-15 | -0.811 | 0.12386 | 0.003 | -6.544
-14.5 | -0.784 | 0.11842 | 0.003 | -6.619
-14 | -0.753 | 0.1121 | 0.002 | -6.718
-13.5 | -0.725 | 0.10666 | 0.002 | -6.796
-13 | -0.697 | 0.10458 | 0.001 | -6.665
-12.5 | -0.669 | 0.09836 | 0.001 | -6.804
-12 | -0.64 | 0.08846 | 0.001 | -7.237
-11.5 | -0.612 | 0.0804 | 0 | -7.608
-11 | -0.584 | 0.08145 | 0 | -7.169
-10.5 | -0.89 | 0.02947 | -0.001 | -30.203
-10 | -1 | 0.02519 | -0.002 | -39.681
-9.5 | -1.016 | 0.02297 | -0.003 | -44.235
-9 | -1.002 | 0.02107 | -0.004 | -47.577
-8.5 | -0.972 | 0.01947 | -0.005 | -49.927
-8 | -0.931 | 0.01815 | -0.006 | -51.286
-7.5 | -0.881 | 0.01702 | -0.007 | -51.74
-7 | -0.826 | 0.01592 | -0.008 | -51.884
-6.5 | -0.768 | 0.01487 | -0.009 | -51.66
-6 | -0.708 | 0.01388 | -0.01 | -51.004
-5.5 | -0.658 | 0.00849 | -0.011 | -77.449
-5 | -0.602 | 0.00683 | -0.012 | -88.049
-4.5 | -0.532 | 0.00661 | -0.013 | -80.46
-4 | -0.462 | 0.0065 | -0.014 | -71.023
-3.5 | -0.391 | 0.00634 | -0.015 | -61.648
-3 | -0.32 | 0.00632 | -0.016 | -50.663
-2.5 | -0.248 | 0.00628 | -0.017 | -39.445
-2 | -0.175 | 0.00625 | -0.018 | -28.007
-1.5 | -0.102 | 0.00623 | -0.019 | -16.45
-1 | -0.03 | 0.00625 | -0.02 | -4.781
-0.5 | 0.043 | 0.00623 | -0.021 | 6.86
0 | 0.115 | 0.00627 | -0.022 | 18.396
0.5 | 0.188 | 0.00632 | -0.023 | 29.767
1 | 0.261 | 0.00638 | -0.024 | 40.871
1.5 | 0.333 | 0.00647 | -0.025 | 51.531
2 | 0.406 | 0.00651 | -0.026 | 62.327
2.5 | 0.478 | 0.00659 | -0.027 | 72.591
3 | 0.551 | 0.00667 | -0.028 | 82.59
3.5 | 0.619 | 0.00682 | -0.029 | 90.762
4 | 0.684 | 0.00698 | -0.029 | 98.019
4.5 | 0.752 | 0.00715 | -0.03 | 105.15
5 | 0.818 | 0.00736 | -0.031 | 111.203
5.5 | 0.883 | 0.00761 | -0.032 | 116.05
6 | 0.939 | 0.00984 | -0.033 | 95.406
6.5 | 0.985 | 0.01629 | -0.033 | 60.495
7 | 1.04 | 0.01732 | -0.034 | 60.064
7.5 | 1.09 | 0.01853 | -0.035 | 58.824
8 | 1.134 | 0.01977 | -0.035 | 57.378
8.5 | 1.17 | 0.02132 | -0.036 | 54.863
9 | 1.194 | 0.02301 | -0.037 | 51.871
9.5 | 1.199 | 0.02508 | -0.037 | 47.798
10 | 1.17 | 0.02775 | -0.038 | 42.169
10.5 | 1.043 | 0.03125 | -0.039 | 33.389
11 | 0.673 | 0.0794 | -0.021 | 8.476
11.5 | 0.701 | 0.07798 | -0.021 | 8.993
12 | 0.728 | 0.09676 | -0.02 | 7.519
12.5 | 0.755 | 0.09938 | -0.021 | 7.601
13 | 0.785 | 0.10571 | -0.023 | 7.429
13.5 | 0.812 | 0.11076 | -0.023 | 7.333
14 | 0.84 | 0.11323 | -0.024 | 7.422
14.5 | 0.873 | 0.12232 | -0.027 | 7.134

## 64. Re 3M Mach 0.50 (2)
BIGFOIL.COM POLAR EXPORT
NACA64-120 a=0.8
NACA64-120 a=0.8 |  |  |  | Cl Max: | 1.11 | at alpha= | 14 | deg
XFOIL ncrit=9 |  |  |  | L/D Max: | 116.804 | at alpha= | 4.5 | deg
Re: | 3000000 |  |  | Cd Min: | 0.22034 | at alpha= | -20 | deg
Mach: | 0.5 |  |  | Cl=0 at alpha= | -0.76236 | deg
|  |  |  | @ Cl=0.1, Cd= | 0.00589
|  |  |  | @ Cl=0.4, Cd= | 0.0060391
|  |  |  | @ Cl=0.6, Cd= | 0.006251
alpha (deg) | Cl | Cd | Cm | Cl/Cd
-20 | -0.7168 | 0.22034 | 0.028 | -3.2532
-19.5 | -0.7349 | 0.20284 | 0.0181 | -3.6231
-19 | -0.734 | 0.19116 | 0.0106 | -3.8397
-18 | -0.804 | 0.15673 | -0.0122 | -5.1298
-17.5 | -0.8233 | 0.1431 | -0.0221 | -5.7533
-17 | -0.8415 | 0.13059 | -0.0303 | -6.4438
-16.5 | -0.8621 | 0.11806 | -0.0387 | -7.3022
-16 | -0.8862 | 0.10552 | -0.0469 | -8.3984
-15.5 | -0.908 | 0.09389 | -0.054 | -9.6709
-14.5 | -0.9439 | 0.07369 | -0.0642 | -12.8091
-14 | -0.955 | 0.06535 | -0.067 | -14.6136
-13.5 | -0.9591 | 0.05825 | -0.0685 | -16.4652
-13 | -0.9582 | 0.05198 | -0.069 | -18.434
-12.5 | -0.9506 | 0.04661 | -0.0686 | -20.3948
-12 | -0.9377 | 0.04195 | -0.0677 | -22.3528
-11.5 | -0.9214 | 0.03778 | -0.0662 | -24.3886
-11 | -0.9017 | 0.03408 | -0.0643 | -26.4583
-10.5 | -0.8796 | 0.03075 | -0.0622 | -28.6049
-10 | -0.8584 | 0.02758 | -0.0597 | -31.124
-9.5 | -0.8332 | 0.0249 | -0.0568 | -33.4618
-9 | -0.8046 | 0.02248 | -0.054 | -35.7918
-8.5 | -0.7794 | 0.02002 | -0.0507 | -38.9311
-8 | -0.7485 | 0.01797 | -0.0476 | -41.6528
-7.5 | -0.7188 | 0.01594 | -0.0442 | -45.0941
-7 | -0.6905 | 0.01404 | -0.0404 | -49.1809
-6.5 | -0.6728 | 0.012 | -0.0351 | -56.0667
-6 | -0.6614 | 0.01069 | -0.0271 | -61.8709
-5.5 | -0.623 | 0.00966 | -0.0226 | -64.4928
-4.5 | -0.5305 | 0.0072 | -0.0166 | -73.6806
-4 | -0.4728 | 0.00619 | -0.0154 | -76.3813
-3.5 | -0.4001 | 0.00604 | -0.016 | -66.2417
-3 | -0.3268 | 0.00597 | -0.0168 | -54.7404
-2 | -0.1805 | 0.0059 | -0.0187 | -30.5932
-1.5 | -0.1069 | 0.00591 | -0.0198 | -18.088
-1 | -0.0346 | 0.0059 | -0.0209 | -5.8644
-0.5 | 0.0382 | 0.00589 | -0.022 | 6.4856
0 | 0.1113 | 0.00589 | -0.0232 | 18.8964
0.5 | 0.1842 | 0.00592 | -0.0244 | 31.1149
1 | 0.2565 | 0.00597 | -0.0254 | 42.9648
1.5 | 0.3288 | 0.00601 | -0.0264 | 54.7088
2 | 0.4021 | 0.00604 | -0.0275 | 66.5728
2.5 | 0.4752 | 0.0061 | -0.0284 | 77.9016
3 | 0.547 | 0.0062 | -0.0291 | 88.2258
3.5 | 0.6197 | 0.00627 | -0.0297 | 98.8357
4 | 0.6927 | 0.00638 | -0.0303 | 108.5737
4.5 | 0.7639 | 0.00654 | -0.0304 | 116.8043
5 | 0.8194 | 0.00736 | -0.0281 | 111.3315
5.5 | 0.847 | 0.00888 | -0.0218 | 95.3829
6 | 0.8482 | 0.01031 | -0.0112 | 82.2696
6.5 | 0.8526 | 0.01231 | -0.0029 | 69.2608
7 | 0.8613 | 0.01473 | 0.0035 | 58.4725
7.5 | 0.8774 | 0.01725 | 0.0085 | 50.8638
8 | 0.8875 | 0.02031 | 0.0132 | 43.6977
8.5 | 0.9017 | 0.02339 | 0.0172 | 38.5507
9 | 0.9248 | 0.02617 | 0.0203 | 35.3382
9.5 | 0.9501 | 0.02904 | 0.0231 | 32.7169
10 | 0.9748 | 0.03214 | 0.0255 | 30.3298
10.5 | 0.9999 | 0.03537 | 0.0277 | 28.2697
11 | 1.0244 | 0.03882 | 0.0297 | 26.3885
11.5 | 1.0442 | 0.04279 | 0.0314 | 24.4029
12 | 1.065 | 0.0469 | 0.0328 | 22.7079
12.5 | 1.0827 | 0.05148 | 0.0339 | 21.0315
13 | 1.0968 | 0.05662 | 0.0345 | 19.3712
13.5 | 1.1077 | 0.06228 | 0.0346 | 17.7858
14 | 1.11 | 0.06904 | 0.0338 | 16.0776
14.5 | 1.1086 | 0.07657 | 0.0322 | 14.4783
15.5 | 1.0905 | 0.0946 | 0.0257 | 11.5275
16 | 1.0759 | 0.10504 | 0.0206 | 10.2428
16.5 | 1.0574 | 0.1165 | 0.0142 | 9.0764
17 | 1.0373 | 0.12852 | 0.0069 | 8.0711
17.5 | 1.0175 | 0.1404 | -0.0005 | 7.2472
18 | 1.0014 | 0.15284 | -0.009 | 6.5519
18.5 | 0.9788 | 0.16672 | -0.0187 | 5.8709
19 | 0.9558 | 0.18126 | -0.029 | 5.2731

## 65. Re 4M Mach 0.00 (1)
BIGFOIL.COM POLAR EXPORT
NACA64-120 a=0.8
NACA64-120 a=0.8 |  |  |  | Cl Max: | 1.548 | at alpha= | 16.5 | deg
JavaFoil+Calcfoil stall+Eppler ext transition |  |  |  | L/D Max: | 124.473 | at alpha= | 5.5 | deg
Re: | 4000000 |  |  | Cd Min: | 0.00559 | at alpha= | -1.5 | deg
Mach: | 0 |  |  | Cl=0 at alpha= | -0.79365 | deg
|  |  |  | @ Cl=0.1, Cd= | 0.00562
|  |  |  | @ Cl=0.4, Cd= | 0.0057489
|  |  |  | @ Cl=0.6, Cd= | 0.0059413
alpha (deg) | Cl | Cd | Cm | Cl/Cd
-20 | -1.408 | 0.0571 | 0.012 | -24.654
-19.5 | -1.418 | 0.05416 | 0.011 | -26.182
-19 | -1.426 | 0.05031 | 0.01 | -28.351
-18.5 | -1.432 | 0.04549 | 0.01 | -31.482
-18 | -1.433 | 0.04242 | 0.009 | -33.777
-17.5 | -1.43 | 0.03965 | 0.009 | -36.074
-17 | -1.426 | 0.03682 | 0.008 | -38.731
-16.5 | -1.419 | 0.03415 | 0.007 | -41.539
-16 | -1.408 | 0.03198 | 0.007 | -44.022
-15.5 | -1.394 | 0.02983 | 0.006 | -46.731
-15 | -1.377 | 0.02779 | 0.005 | -49.559
-14.5 | -1.357 | 0.02604 | 0.005 | -52.114
-14 | -1.334 | 0.0243 | 0.004 | -54.904
-13.5 | -1.309 | 0.02276 | 0.003 | -57.486
-13 | -1.279 | 0.02149 | 0.002 | -59.539
-12.5 | -1.248 | 0.02016 | 0.002 | -61.893
-12 | -1.213 | 0.01897 | 0.001 | -63.946
-11.5 | -1.176 | 0.01796 | 0 | -65.456
-11 | -1.136 | 0.01699 | -0.001 | -66.856
-10.5 | -1.094 | 0.01606 | -0.001 | -68.12
-10 | -1.05 | 0.01521 | -0.002 | -69.024
-9.5 | -1.003 | 0.01439 | -0.003 | -69.717
-9 | -0.955 | 0.01364 | -0.004 | -70.026
-8.5 | -0.906 | 0.01297 | -0.005 | -69.801
-8 | -0.854 | 0.01235 | -0.005 | -69.184
-7.5 | -0.801 | 0.01176 | -0.006 | -68.104
-7 | -0.747 | 0.01107 | -0.007 | -67.44
-6.5 | -0.694 | 0.00963 | -0.008 | -72.096
-6 | -0.645 | 0.00778 | -0.009 | -82.892
-5.5 | -0.585 | 0.00676 | -0.01 | -86.513
-5 | -0.524 | 0.00583 | -0.011 | -89.932
-4.5 | -0.463 | 0.00579 | -0.011 | -79.937
-4 | -0.401 | 0.00571 | -0.012 | -70.272
-3.5 | -0.339 | 0.00566 | -0.013 | -59.918
-3 | -0.277 | 0.00564 | -0.014 | -49.125
-2.5 | -0.214 | 0.00562 | -0.015 | -38.153
-2 | -0.152 | 0.00561 | -0.016 | -27.04
-1.5 | -0.089 | 0.00559 | -0.016 | -15.887
-1 | -0.026 | 0.00561 | -0.017 | -4.607
-0.5 | 0.037 | 0.00563 | -0.018 | 6.579
0 | 0.1 | 0.00562 | -0.019 | 17.777
0.5 | 0.163 | 0.00561 | -0.02 | 29.001
1 | 0.226 | 0.00566 | -0.021 | 39.898
1.5 | 0.289 | 0.0057 | -0.022 | 50.631
2 | 0.351 | 0.00571 | -0.022 | 61.511
2.5 | 0.414 | 0.00576 | -0.023 | 71.932
3 | 0.477 | 0.00576 | -0.024 | 82.851
3.5 | 0.54 | 0.00584 | -0.025 | 92.408
4 | 0.599 | 0.00594 | -0.026 | 100.897
4.5 | 0.661 | 0.00602 | -0.027 | 109.807
5 | 0.722 | 0.00615 | -0.027 | 117.293
5.5 | 0.782 | 0.00628 | -0.028 | 124.473
6 | 0.836 | 0.00755 | -0.029 | 110.742
6.5 | 0.89 | 0.00854 | -0.029 | 104.203
7 | 0.938 | 0.01087 | -0.03 | 86.309
7.5 | 0.988 | 0.0128 | -0.031 | 77.236
8 | 1.04 | 0.01341 | -0.031 | 77.571
8.5 | 1.091 | 0.01405 | -0.032 | 77.617
9 | 1.14 | 0.01473 | -0.033 | 77.336
9.5 | 1.186 | 0.01545 | -0.033 | 76.792
10 | 1.231 | 0.0162 | -0.034 | 76.025
10.5 | 1.274 | 0.01708 | -0.035 | 74.592
11 | 1.315 | 0.018 | -0.035 | 73.057
11.5 | 1.353 | 0.01899 | -0.036 | 71.223
12 | 1.388 | 0.02012 | -0.037 | 68.98
12.5 | 1.421 | 0.02145 | -0.037 | 66.217
13 | 1.45 | 0.02267 | -0.038 | 63.956
13.5 | 1.474 | 0.02396 | -0.038 | 61.542
14 | 1.495 | 0.02548 | -0.039 | 58.666
14.5 | 1.512 | 0.02713 | -0.04 | 55.741
15 | 1.527 | 0.02877 | -0.04 | 53.062
15.5 | 1.537 | 0.03076 | -0.041 | 49.961
16 | 1.544 | 0.03264 | -0.041 | 47.322
16.5 | 1.548 | 0.03468 | -0.042 | 44.646
17 | 1.548 | 0.03715 | -0.042 | 41.674
17.5 | 1.546 | 0.03945 | -0.043 | 39.179
18 | 1.539 | 0.04236 | -0.043 | 36.34
18.5 | 1.531 | 0.04528 | -0.043 | 33.797
19 | 1.519 | 0.04841 | -0.044 | 31.376
19.5 | 1.504 | 0.05221 | -0.044 | 28.81
20 | 1.488 | 0.05584 | -0.045 | 26.644

## 66. Re 4M Mach 0.00 (2)
BIGFOIL.COM POLAR EXPORT
NACA64-120 a=0.8
NACA64-120 a=0.8 |  |  |  | Cl Max: | 1.4901 | at alpha= | 20 | deg
XFOIL ncrit=9 |  |  |  | L/D Max: | 112.372 | at alpha= | 4.5 | deg
Re: | 4000000 |  |  | Cd Min: | 0.06615 | at alpha= | 20 | deg
Mach: | 0 |  |  | Cl=0 at alpha= | -0.77924 | deg
|  |  |  | @ Cl=0.1, Cd= | 0.0051174
|  |  |  | @ Cl=0.4, Cd= | 0.0052036
|  |  |  | @ Cl=0.6, Cd= | 0.0055181
alpha (deg) | Cl | Cd | Cm | Cl/Cd
-20 | -1.4165 | 0.05841 | -0.0403 | -24.251
-19.5 | -1.4065 | 0.05404 | -0.0412 | -26.027
-19 | -1.3946 | 0.05 | -0.0418 | -27.892
-18.5 | -1.3809 | 0.04625 | -0.0421 | -29.8573
-18 | -1.3626 | 0.04303 | -0.0423 | -31.6663
-17.5 | -1.345 | 0.03984 | -0.0423 | -33.76
-16 | -1.2679 | 0.03123 | -0.045 | -40.5988
-15.5 | -1.2523 | 0.02875 | -0.0433 | -43.5583
-15 | -1.2329 | 0.02648 | -0.0418 | -46.5597
-14.5 | -1.2108 | 0.02444 | -0.0404 | -49.5417
-14 | -1.1869 | 0.02256 | -0.0388 | -52.6108
-13.5 | -1.1613 | 0.02086 | -0.0372 | -55.6711
-13 | -1.1345 | 0.01928 | -0.0355 | -58.8434
-12.5 | -1.112 | 0.01755 | -0.0332 | -63.3618
-12 | -1.0851 | 0.01616 | -0.0311 | -67.1473
-11.5 | -1.0561 | 0.01495 | -0.0288 | -70.6421
-11 | -1.0256 | 0.01393 | -0.0265 | -73.6253
-10.5 | -0.9997 | 0.01293 | -0.0231 | -77.3163
-10 | -0.9767 | 0.01215 | -0.0186 | -80.3868
-9.5 | -0.9413 | 0.01167 | -0.0157 | -80.6598
-9 | -0.8982 | 0.01116 | -0.0142 | -80.4839
-8.5 | -0.8508 | 0.01071 | -0.0133 | -79.4398
-8 | -0.8023 | 0.01025 | -0.0126 | -78.2732
-7.5 | -0.7529 | 0.00976 | -0.0121 | -77.1414
-7 | -0.7037 | 0.00918 | -0.0115 | -76.6558
-6.5 | -0.6521 | 0.00868 | -0.0114 | -75.1267
-6 | -0.5995 | 0.00817 | -0.0113 | -73.3782
-5.5 | -0.5469 | 0.0076 | -0.0114 | -71.9605
-5 | -0.4947 | 0.0069 | -0.0114 | -71.6957
-4.5 | -0.4416 | 0.00618 | -0.0116 | -71.4563
-4 | -0.3882 | 0.00543 | -0.0118 | -71.4917
-3.5 | -0.3291 | 0.00523 | -0.0127 | -62.9254
-3 | -0.2691 | 0.00518 | -0.0138 | -51.9498
-2.5 | -0.2084 | 0.00514 | -0.0148 | -40.5447
-2 | -0.1481 | 0.00508 | -0.0159 | -29.1535
-1.5 | -0.0874 | 0.00512 | -0.017 | -17.0703
-1 | -0.0268 | 0.00506 | -0.0181 | -5.2964
-0.5 | 0.0339 | 0.00506 | -0.0192 | 6.6996
0 | 0.0947 | 0.00512 | -0.0203 | 18.4961
0.5 | 0.1553 | 0.00509 | -0.0214 | 30.5108
1 | 0.2161 | 0.00509 | -0.0225 | 42.4558
1.5 | 0.2765 | 0.00515 | -0.0235 | 53.6893
2 | 0.337 | 0.00517 | -0.0246 | 65.1838
2.5 | 0.3973 | 0.0052 | -0.0256 | 76.4038
3 | 0.4573 | 0.00528 | -0.0266 | 86.6098
3.5 | 0.5171 | 0.00536 | -0.0276 | 96.4739
4 | 0.5767 | 0.00543 | -0.0285 | 106.2063
4.5 | 0.6349 | 0.00565 | -0.0292 | 112.3717
5 | 0.6854 | 0.00642 | -0.0289 | 106.7601
5.5 | 0.7343 | 0.00725 | -0.0283 | 101.2828
6 | 0.7813 | 0.00807 | -0.0274 | 96.8154
6.5 | 0.8283 | 0.00879 | -0.0264 | 94.2321
7 | 0.8739 | 0.00945 | -0.0252 | 92.4762
7.5 | 0.9187 | 0.01006 | -0.0239 | 91.3221
8 | 0.9598 | 0.01069 | -0.0219 | 89.7848
9 | 1.0127 | 0.01212 | -0.0129 | 83.5561
9.5 | 1.0397 | 0.01301 | -0.0091 | 79.9154
10 | 1.0692 | 0.01396 | -0.0061 | 76.5903
10.5 | 1.0971 | 0.01508 | -0.0032 | 72.752
11 | 1.1275 | 0.01621 | -0.0008 | 69.5558
11.5 | 1.1543 | 0.01761 | 0.0017 | 65.548
12 | 1.1809 | 0.0191 | 0.004 | 61.8272
12.5 | 1.2086 | 0.02064 | 0.0059 | 58.5562
13 | 1.2336 | 0.02241 | 0.0078 | 55.0469
13.5 | 1.2558 | 0.02444 | 0.0097 | 51.383
14 | 1.2773 | 0.0266 | 0.0114 | 48.0188
14.5 | 1.3008 | 0.02873 | 0.0128 | 45.2767
15 | 1.3228 | 0.03103 | 0.0141 | 42.6297
15.5 | 1.3377 | 0.03329 | 0.0165 | 40.1832
16.5 | 1.3869 | 0.03949 | 0.0151 | 35.1203
17 | 1.4066 | 0.04254 | 0.0154 | 33.0654
17.5 | 1.4246 | 0.04584 | 0.0156 | 31.0777
18 | 1.4416 | 0.04929 | 0.0156 | 29.2473
18.5 | 1.4567 | 0.05304 | 0.0154 | 27.4642
19 | 1.4727 | 0.05677 | 0.015 | 25.9415
19.5 | 1.4835 | 0.06116 | 0.0144 | 24.256
20 | 1.4901 | 0.06615 | 0.0135 | 22.5261

## 67. Re 4M Mach 0.10 (1)
BIGFOIL.COM POLAR EXPORT
NACA64-120 a=0.8
NACA64-120 a=0.8 |  |  |  | Cl Max: | 1.531 | at alpha= | 16.5 | deg
JavaFoil+Calcfoil stall+Eppler ext transition |  |  |  | L/D Max: | 125.243 | at alpha= | 5.5 | deg
Re: | 4000000 |  |  | Cd Min: | 0.00559 | at alpha= | -2 | deg
Mach: | 0.1 |  |  | Cl=0 at alpha= | -0.79365 | deg
|  |  |  | @ Cl=0.1, Cd= | 0.00564
|  |  |  | @ Cl=0.4, Cd= | 0.00574
|  |  |  | @ Cl=0.6, Cd= | 0.0059387
alpha (deg) | Cl | Cd | Cm | Cl/Cd
-20 | -1.367 | 0.06112 | 0.012 | -22.365
-19.5 | -1.383 | 0.05643 | 0.011 | -24.516
-19 | -1.396 | 0.05232 | 0.01 | -26.674
-18.5 | -1.404 | 0.04765 | 0.01 | -29.467
-18 | -1.409 | 0.04377 | 0.009 | -32.198
-17.5 | -1.409 | 0.04127 | 0.009 | -34.145
-17 | -1.409 | 0.03785 | 0.008 | -37.22
-16.5 | -1.404 | 0.03533 | 0.007 | -39.732
-16 | -1.396 | 0.03276 | 0.007 | -42.611
-15.5 | -1.384 | 0.03049 | 0.006 | -45.403
-15 | -1.37 | 0.02839 | 0.005 | -48.257
-14.5 | -1.352 | 0.02656 | 0.005 | -50.877
-14 | -1.33 | 0.02476 | 0.004 | -53.733
-13.5 | -1.306 | 0.02317 | 0.003 | -56.358
-13 | -1.278 | 0.02186 | 0.002 | -58.465
-12.5 | -1.248 | 0.02048 | 0.002 | -60.927
-12 | -1.214 | 0.01933 | 0.001 | -62.777
-11.5 | -1.177 | 0.01822 | 0 | -64.621
-11 | -1.138 | 0.01719 | -0.001 | -66.203
-10.5 | -1.096 | 0.01626 | -0.001 | -67.417
-10 | -1.052 | 0.01542 | -0.002 | -68.216
-9.5 | -1.006 | 0.01462 | -0.003 | -68.823
-9 | -0.958 | 0.01381 | -0.004 | -69.415
-8.5 | -0.909 | 0.01315 | -0.005 | -69.08
-8 | -0.857 | 0.01248 | -0.005 | -68.714
-7.5 | -0.804 | 0.01187 | -0.006 | -67.734
-7 | -0.75 | 0.01116 | -0.007 | -67.19
-6.5 | -0.697 | 0.0097 | -0.008 | -71.82
-6 | -0.648 | 0.00789 | -0.009 | -82.195
-5.5 | -0.588 | 0.00683 | -0.01 | -86.024
-5 | -0.527 | 0.00585 | -0.011 | -89.978
-4.5 | -0.465 | 0.00577 | -0.011 | -80.606
-4 | -0.403 | 0.00576 | -0.012 | -69.907
-3.5 | -0.341 | 0.00569 | -0.013 | -59.904
-3 | -0.279 | 0.00563 | -0.014 | -49.546
-2.5 | -0.216 | 0.0056 | -0.015 | -38.459
-2 | -0.152 | 0.00559 | -0.016 | -27.263
-1.5 | -0.089 | 0.00561 | -0.017 | -15.895
-1 | -0.026 | 0.0056 | -0.017 | -4.644
-0.5 | 0.037 | 0.00561 | -0.018 | 6.635
0 | 0.1 | 0.00564 | -0.019 | 17.816
0.5 | 0.164 | 0.00564 | -0.02 | 29.029
1 | 0.227 | 0.00567 | -0.021 | 40.006
1.5 | 0.29 | 0.00569 | -0.022 | 50.949
2 | 0.353 | 0.00574 | -0.022 | 61.538
2.5 | 0.416 | 0.00574 | -0.023 | 72.536
3 | 0.479 | 0.00582 | -0.024 | 82.39
3.5 | 0.542 | 0.0059 | -0.025 | 91.973
4 | 0.602 | 0.00594 | -0.026 | 101.479
4.5 | 0.664 | 0.00605 | -0.027 | 109.839
5 | 0.725 | 0.00615 | -0.027 | 117.902
5.5 | 0.786 | 0.00628 | -0.028 | 125.243
6 | 0.84 | 0.00761 | -0.029 | 110.265
6.5 | 0.893 | 0.00867 | -0.03 | 103.022
7 | 0.942 | 0.01096 | -0.03 | 85.93
7.5 | 0.992 | 0.01294 | -0.031 | 76.67
8 | 1.044 | 0.01354 | -0.031 | 77.129
8.5 | 1.095 | 0.0142 | -0.032 | 77.098
9 | 1.143 | 0.0149 | -0.033 | 76.738
9.5 | 1.19 | 0.01562 | -0.033 | 76.176
10 | 1.235 | 0.01642 | -0.034 | 75.214
10.5 | 1.277 | 0.01732 | -0.035 | 73.729
11 | 1.317 | 0.01826 | -0.035 | 72.123
11.5 | 1.355 | 0.0193 | -0.036 | 70.205
12 | 1.389 | 0.02053 | -0.037 | 67.632
12.5 | 1.42 | 0.0218 | -0.037 | 65.161
13 | 1.449 | 0.02306 | -0.038 | 62.817
13.5 | 1.472 | 0.02437 | -0.039 | 60.376
14 | 1.491 | 0.02597 | -0.039 | 57.393
14.5 | 1.506 | 0.02769 | -0.04 | 54.392
15 | 1.518 | 0.02939 | -0.04 | 51.656
15.5 | 1.526 | 0.03148 | -0.041 | 48.471
16 | 1.53 | 0.0334 | -0.041 | 45.825
16.5 | 1.531 | 0.03554 | -0.042 | 43.092
17 | 1.528 | 0.03813 | -0.042 | 40.077
17.5 | 1.523 | 0.04054 | -0.043 | 37.56
18 | 1.512 | 0.04364 | -0.043 | 34.653
18.5 | 1.5 | 0.04677 | -0.044 | 32.061
19 | 1.484 | 0.05011 | -0.044 | 29.613
19.5 | 1.465 | 0.05418 | -0.044 | 27.039
20 | 1.444 | 0.05805 | -0.045 | 24.874

## 68. Re 4M Mach 0.10 (2)
BIGFOIL.COM POLAR EXPORT
NACA64-120 a=0.8
NACA64-120 a=0.8 |  |  |  | Cl Max: | 1.4778 | at alpha= | 20 | deg
XFOIL ncrit=9 |  |  |  | L/D Max: | 106.749 | at alpha= | 5 | deg
Re: | 4000000 |  |  | Cd Min: | 0.06959 | at alpha= | 20 | deg
Mach: | 0.1 |  |  | Cl=0 at alpha= | -0.77905 | deg
|  |  |  | @ Cl=0.1, Cd= | 0.0051284
|  |  |  | @ Cl=0.4, Cd= | 0.0052202
|  |  |  | @ Cl=0.6, Cd= | 0.0056298
alpha (deg) | Cl | Cd | Cm | Cl/Cd
-20 | -1.4047 | 0.06152 | -0.0413 | -22.8332
-19.5 | -1.3966 | 0.05682 | -0.0423 | -24.5794
-19 | -1.3862 | 0.05247 | -0.043 | -26.4189
-18.5 | -1.3739 | 0.04848 | -0.0434 | -28.3395
-18 | -1.3578 | 0.0449 | -0.0437 | -30.2405
-17.5 | -1.3416 | 0.04146 | -0.0437 | -32.3589
-16 | -1.2613 | 0.03272 | -0.0467 | -38.5483
-15.5 | -1.2475 | 0.03 | -0.045 | -41.5833
-15 | -1.2289 | 0.02756 | -0.0435 | -44.59
-14.5 | -1.2075 | 0.02539 | -0.0421 | -47.5581
-14 | -1.1844 | 0.02339 | -0.0405 | -50.637
-13.5 | -1.1594 | 0.02158 | -0.0389 | -53.7257
-13 | -1.1326 | 0.01993 | -0.0372 | -56.8289
-12.5 | -1.1088 | 0.0182 | -0.035 | -60.9231
-11.5 | -1.054 | 0.01539 | -0.0305 | -68.486
-11 | -1.0235 | 0.01429 | -0.0282 | -71.6235
-10.5 | -0.9959 | 0.01324 | -0.0252 | -75.219
-10 | -0.9712 | 0.01234 | -0.0211 | -78.7034
-9.5 | -0.9431 | 0.01179 | -0.0169 | -79.9915
-9 | -0.9007 | 0.01128 | -0.0152 | -79.8493
-8.5 | -0.8539 | 0.01082 | -0.0141 | -78.9187
-8 | -0.8056 | 0.01035 | -0.0133 | -77.8357
-7.5 | -0.7565 | 0.00984 | -0.0126 | -76.8801
-7 | -0.7073 | 0.00924 | -0.0119 | -76.5476
-6.5 | -0.6554 | 0.00875 | -0.0117 | -74.9029
-6 | -0.6027 | 0.00823 | -0.0116 | -73.2321
-5.5 | -0.55 | 0.00765 | -0.0116 | -71.8954
-5 | -0.4977 | 0.00693 | -0.0116 | -71.8182
-4 | -0.3908 | 0.00544 | -0.0119 | -71.8382
-3.5 | -0.3313 | 0.00525 | -0.0128 | -63.1048
-2.5 | -0.2098 | 0.00515 | -0.0149 | -40.7379
-2 | -0.1491 | 0.0051 | -0.016 | -29.2353
-1.5 | -0.088 | 0.00513 | -0.0171 | -17.154
-1 | -0.027 | 0.00507 | -0.0182 | -5.3254
-0.5 | 0.0341 | 0.00507 | -0.0193 | 6.7258
0 | 0.0952 | 0.00513 | -0.0204 | 18.5575
0.5 | 0.1563 | 0.00511 | -0.0215 | 30.5871
1 | 0.2175 | 0.0051 | -0.0226 | 42.6471
1.5 | 0.2782 | 0.00516 | -0.0236 | 53.9147
2 | 0.3392 | 0.00519 | -0.0247 | 65.3565
2.5 | 0.3998 | 0.00522 | -0.0257 | 76.59
3 | 0.4603 | 0.00529 | -0.0267 | 87.0132
3.5 | 0.5205 | 0.00538 | -0.0277 | 96.7472
4 | 0.5806 | 0.00545 | -0.0286 | 106.5321
5 | 0.6896 | 0.00646 | -0.0289 | 106.7492
5.5 | 0.7386 | 0.0073 | -0.0283 | 101.1781
6 | 0.7855 | 0.00813 | -0.0272 | 96.6175
6.5 | 0.8321 | 0.00886 | -0.0261 | 93.9165
7 | 0.8777 | 0.00953 | -0.0248 | 92.0986
7.5 | 0.9219 | 0.01015 | -0.0233 | 90.8276
8 | 0.9611 | 0.01083 | -0.0209 | 88.7442
8.5 | 0.9862 | 0.01152 | -0.0159 | 85.6076
9 | 1.0099 | 0.01235 | -0.0112 | 81.7733
9.5 | 1.0375 | 0.0133 | -0.0075 | 78.0075
10 | 1.0675 | 0.01429 | -0.0046 | 74.7026
10.5 | 1.0955 | 0.01548 | -0.0017 | 70.7687
11 | 1.1258 | 0.01668 | 0.0007 | 67.494
11.5 | 1.1519 | 0.01818 | 0.0032 | 63.3608
12 | 1.179 | 0.01973 | 0.0054 | 59.7567
12.5 | 1.2058 | 0.02139 | 0.0074 | 56.3721
13 | 1.2303 | 0.02327 | 0.0093 | 52.8706
13.5 | 1.2521 | 0.0254 | 0.0112 | 49.2953
14.5 | 1.2985 | 0.0298 | 0.0142 | 43.5738
15 | 1.32 | 0.03224 | 0.0155 | 40.9429
15.5 | 1.3351 | 0.03478 | 0.0175 | 38.387
17 | 1.4024 | 0.04431 | 0.0166 | 31.6497
17.5 | 1.4205 | 0.04768 | 0.0167 | 29.7924
18 | 1.4385 | 0.05114 | 0.0167 | 28.1287
18.5 | 1.4523 | 0.05515 | 0.0165 | 26.3336
19 | 1.4654 | 0.05932 | 0.016 | 24.7033
19.5 | 1.4733 | 0.06419 | 0.0152 | 22.9522
20 | 1.4778 | 0.06959 | 0.0141 | 21.2358

## 69. Re 4M Mach 0.25 (1)
BIGFOIL.COM POLAR EXPORT
NACA64-120 a=0.8
NACA64-120 a=0.8 |  |  |  | Cl Max: | 1.448 | at alpha= | 14 | deg
JavaFoil+Calcfoil stall+Eppler ext transition |  |  |  | L/D Max: | 125.507 | at alpha= | 5.5 | deg
Re: | 4000000 |  |  | Cd Min: | 0.00565 | at alpha= | -2 | deg
Mach: | 0.25 |  |  | Cl=0 at alpha= | -0.79231 | deg
|  |  |  | @ Cl=0.1, Cd= | 0.0056981
|  |  |  | @ Cl=0.4, Cd= | 0.0058228
|  |  |  | @ Cl=0.6, Cd= | 0.0060302
alpha (deg) | Cl | Cd | Cm | Cl/Cd
-20 | -0.985 | 0.12621 | 0.01 | -7.806
-19.5 | -1.068 | 0.09099 | 0.01 | -11.734
-19 | -1.124 | 0.07537 | 0.01 | -14.916
-18.5 | -1.167 | 0.06527 | 0.01 | -17.879
-18 | -1.201 | 0.0589 | 0.009 | -20.393
-17.5 | -1.233 | 0.05197 | 0.009 | -23.724
-17 | -1.257 | 0.04728 | 0.008 | -26.597
-16.5 | -1.278 | 0.04237 | 0.007 | -30.158
-16 | -1.291 | 0.03882 | 0.007 | -33.259
-15.5 | -1.3 | 0.03552 | 0.006 | -36.595
-15 | -1.302 | 0.03265 | 0.005 | -39.895
-14.5 | -1.3 | 0.03017 | 0.005 | -43.072
-14 | -1.292 | 0.02794 | 0.004 | -46.229
-13.5 | -1.278 | 0.02607 | 0.003 | -49.046
-13 | -1.261 | 0.02403 | 0.003 | -52.475
-12.5 | -1.238 | 0.02258 | 0.002 | -54.837
-12 | -1.211 | 0.02111 | 0.001 | -57.378
-11.5 | -1.18 | 0.01988 | 0 | -59.353
-11 | -1.146 | 0.01863 | -0.001 | -61.482
-10.5 | -1.107 | 0.01752 | -0.001 | -63.212
-10 | -1.066 | 0.01652 | -0.002 | -64.522
-9.5 | -1.021 | 0.0156 | -0.003 | -65.476
-9 | -0.974 | 0.01482 | -0.004 | -65.74
-8.5 | -0.925 | 0.014 | -0.005 | -66.058
-8 | -0.874 | 0.01324 | -0.005 | -65.979
-7.5 | -0.82 | 0.01252 | -0.006 | -65.491
-7 | -0.765 | 0.01179 | -0.007 | -64.921
-6.5 | -0.709 | 0.01119 | -0.008 | -63.347
-6 | -0.658 | 0.00857 | -0.009 | -76.717
-5.5 | -0.603 | 0.00714 | -0.01 | -84.476
-5 | -0.541 | 0.00597 | -0.011 | -90.606
-4.5 | -0.478 | 0.00588 | -0.012 | -81.236
-4 | -0.414 | 0.00579 | -0.013 | -71.502
-3.5 | -0.35 | 0.00574 | -0.013 | -60.914
-3 | -0.286 | 0.00573 | -0.014 | -49.994
-2.5 | -0.222 | 0.00566 | -0.015 | -39.139
-2 | -0.157 | 0.00565 | -0.016 | -27.725
-1.5 | -0.092 | 0.00567 | -0.017 | -16.175
-1 | -0.027 | 0.00566 | -0.018 | -4.722
-0.5 | 0.038 | 0.00566 | -0.019 | 6.753
0 | 0.103 | 0.0057 | -0.02 | 18.117
0.5 | 0.168 | 0.00569 | -0.02 | 29.537
1 | 0.233 | 0.00573 | -0.021 | 40.7
1.5 | 0.298 | 0.00573 | -0.022 | 51.996
2 | 0.363 | 0.0058 | -0.023 | 62.618
2.5 | 0.428 | 0.00584 | -0.024 | 73.243
3 | 0.493 | 0.00589 | -0.025 | 83.597
3.5 | 0.557 | 0.00594 | -0.026 | 93.873
4 | 0.619 | 0.00607 | -0.027 | 101.913
4.5 | 0.682 | 0.00618 | -0.027 | 110.349
5 | 0.745 | 0.00634 | -0.028 | 117.503
5.5 | 0.807 | 0.00643 | -0.029 | 125.507
6 | 0.858 | 0.00801 | -0.03 | 107.177
6.5 | 0.911 | 0.00964 | -0.03 | 94.559
7 | 0.963 | 0.01164 | -0.031 | 82.704
7.5 | 1.013 | 0.01364 | -0.031 | 74.258
8 | 1.065 | 0.01435 | -0.032 | 74.21
8.5 | 1.115 | 0.01507 | -0.033 | 73.996
9 | 1.163 | 0.01588 | -0.034 | 73.223
9.5 | 1.209 | 0.01672 | -0.034 | 72.275
10 | 1.251 | 0.01766 | -0.035 | 70.855
10.5 | 1.29 | 0.01865 | -0.036 | 69.177
11 | 1.326 | 0.01983 | -0.036 | 66.883
11.5 | 1.358 | 0.02112 | -0.037 | 64.33
12 | 1.387 | 0.02256 | -0.038 | 61.489
12.5 | 1.411 | 0.02394 | -0.038 | 58.947
13 | 1.43 | 0.02556 | -0.039 | 55.961
13.5 | 1.441 | 0.02735 | -0.039 | 52.696
14 | 1.448 | 0.02915 | -0.04 | 49.666
14.5 | 1.447 | 0.03128 | -0.04 | 46.272
15 | 1.441 | 0.03351 | -0.041 | 43.011
15.5 | 1.429 | 0.03619 | -0.042 | 39.476
16 | 1.411 | 0.03896 | -0.042 | 36.211
16.5 | 1.386 | 0.04238 | -0.042 | 32.695
17 | 1.356 | 0.04565 | -0.043 | 29.704
17.5 | 1.319 | 0.04978 | -0.043 | 26.505
18 | 1.276 | 0.05513 | -0.043 | 23.145
18.5 | 1.227 | 0.06132 | -0.044 | 20.017
19 | 1.175 | 0.06764 | -0.044 | 17.366

## 70. Re 4M Mach 0.25 (2)
BIGFOIL.COM POLAR EXPORT
NACA64-120 a=0.8
NACA64-120 a=0.8 |  |  |  | Cl Max: | 1.4291 | at alpha= | 20 | deg
XFOIL ncrit=9 |  |  |  | L/D Max: | 115.235 | at alpha= | 4.5 | deg
Re: | 4000000 |  |  | Cd Min: | 0.08669 | at alpha= | 20 | deg
Mach: | 0.25 |  |  | Cl=0 at alpha= | -0.77619 | deg
|  |  |  | @ Cl=0.1, Cd= | 0.0051703
|  |  |  | @ Cl=0.4, Cd= | 0.0052988
|  |  |  | @ Cl=0.6, Cd= | 0.0055481
alpha (deg) | Cl | Cd | Cm | Cl/Cd
-20 | -1.3244 | 0.0811 | -0.0433 | -16.3305
-19.5 | -1.3238 | 0.07448 | -0.0457 | -17.7739
-19 | -1.3272 | 0.06771 | -0.0477 | -19.6012
-18.5 | -1.3273 | 0.0616 | -0.0492 | -21.5471
-18 | -1.3198 | 0.05652 | -0.05 | -23.351
-17.5 | -1.3093 | 0.05189 | -0.0504 | -25.2322
-16.5 | -1.3023 | 0.04465 | -0.0452 | -29.1669
-16 | -1.2386 | 0.04037 | -0.0542 | -30.6812
-15.5 | -1.2202 | 0.03741 | -0.0529 | -32.6169
-15 | -1.2036 | 0.03422 | -0.0518 | -35.1724
-14.5 | -1.1855 | 0.03123 | -0.0505 | -37.9603
-14 | -1.1649 | 0.02857 | -0.049 | -40.7735
-13.5 | -1.1424 | 0.02619 | -0.0474 | -43.6197
-13 | -1.1182 | 0.02399 | -0.0456 | -46.6111
-12.5 | -1.0908 | 0.02208 | -0.0437 | -49.4022
-12 | -1.067 | 0.02007 | -0.0414 | -53.1639
-11 | -1.0126 | 0.01667 | -0.0367 | -60.7439
-10.5 | -0.9816 | 0.01531 | -0.0343 | -64.115
-10 | -0.9521 | 0.01402 | -0.0314 | -67.9101
-9.5 | -0.9238 | 0.01286 | -0.028 | -71.8351
-9 | -0.8958 | 0.012 | -0.0239 | -74.65
-8.5 | -0.8669 | 0.01139 | -0.0192 | -76.1106
-8 | -0.8212 | 0.01086 | -0.0174 | -75.6169
-7.5 | -0.773 | 0.01034 | -0.016 | -74.7582
-7 | -0.7239 | 0.00974 | -0.0148 | -74.3224
-6.5 | -0.6736 | 0.00912 | -0.0138 | -73.8596
-6 | -0.6205 | 0.00855 | -0.0133 | -72.5731
-5.5 | -0.5667 | 0.00796 | -0.013 | -71.1935
-5 | -0.5137 | 0.00719 | -0.0126 | -71.4465
-4.5 | -0.4597 | 0.00643 | -0.0125 | -71.493
-4 | -0.4055 | 0.00552 | -0.0125 | -73.4601
-3.5 | -0.3439 | 0.00534 | -0.0133 | -64.4007
-3 | -0.281 | 0.00526 | -0.0143 | -53.4221
-2.5 | -0.2178 | 0.00521 | -0.0154 | -41.8042
-2 | -0.155 | 0.00519 | -0.0164 | -29.8651
-1.5 | -0.0914 | 0.00517 | -0.0176 | -17.6789
-1 | -0.0282 | 0.00515 | -0.0187 | -5.4757
-0.5 | 0.0348 | 0.00516 | -0.0198 | 6.7442
0 | 0.0983 | 0.00517 | -0.0209 | 19.0135
0.5 | 0.1619 | 0.00518 | -0.0221 | 31.2548
1 | 0.225 | 0.00518 | -0.0232 | 43.4363
1.5 | 0.2878 | 0.00524 | -0.0242 | 54.9237
2 | 0.3514 | 0.00526 | -0.0254 | 66.8061
2.5 | 0.4141 | 0.00531 | -0.0264 | 77.9849
3 | 0.4769 | 0.00536 | -0.0274 | 88.9739
3.5 | 0.5393 | 0.00548 | -0.0283 | 98.4124
4 | 0.6017 | 0.00555 | -0.0292 | 108.4144
4.5 | 0.6626 | 0.00575 | -0.0298 | 115.2348
5 | 0.7125 | 0.00669 | -0.0289 | 106.5022
5.5 | 0.761 | 0.00759 | -0.0277 | 100.2635
6 | 0.8069 | 0.0085 | -0.0261 | 94.9294
6.5 | 0.8519 | 0.00927 | -0.0242 | 91.8986
7 | 0.8944 | 0.01002 | -0.0219 | 89.2615
7.5 | 0.9326 | 0.01071 | -0.0187 | 87.0775
8 | 0.9494 | 0.01157 | -0.012 | 82.057
8.5 | 0.9709 | 0.01271 | -0.0069 | 76.3887
9 | 0.9992 | 0.01384 | -0.0033 | 72.1965
9.5 | 1.0283 | 0.01511 | 0 | 68.0543
10 | 1.0562 | 0.01655 | 0.003 | 63.8187
10.5 | 1.0867 | 0.01801 | 0.0055 | 60.3387
11 | 1.1138 | 0.01973 | 0.0081 | 56.4521
11.5 | 1.1401 | 0.02161 | 0.0105 | 52.758
12 | 1.1668 | 0.02358 | 0.0126 | 49.4826
12.5 | 1.1905 | 0.02581 | 0.0147 | 46.1255
13 | 1.2113 | 0.02837 | 0.0167 | 42.6965
13.5 | 1.2361 | 0.0308 | 0.0183 | 40.1331
14 | 1.26 | 0.03341 | 0.0196 | 37.7133
14.5 | 1.2814 | 0.0363 | 0.0209 | 35.3003
15.5 | 1.3136 | 0.04311 | 0.0233 | 30.4709
16 | 1.3431 | 0.04651 | 0.0219 | 28.8777
16.5 | 1.3628 | 0.05012 | 0.0222 | 27.1907
17 | 1.3792 | 0.05415 | 0.0223 | 25.47
17.5 | 1.394 | 0.05844 | 0.0222 | 23.8535
18 | 1.4066 | 0.06312 | 0.0218 | 22.2845
18.5 | 1.4122 | 0.0687 | 0.0209 | 20.556
19 | 1.4175 | 0.07451 | 0.0196 | 19.0243
19.5 | 1.4257 | 0.08026 | 0.0181 | 17.7635
20 | 1.4291 | 0.08669 | 0.016 | 16.4852

## 71. Re 4M Mach 0.50 (1)
BIGFOIL.COM POLAR EXPORT
NACA64-120 a=0.8
NACA64-120 a=0.8 |  |  |  | Cl Max: | 1.201 | at alpha= | 9.5 | deg
JavaFoil+Calcfoil stall+Eppler ext transition |  |  |  | L/D Max: | 116.711 | at alpha= | 5 | deg
Re: | 4000000 |  |  | Cd Min: | 0.00592 | at alpha= | -1.5 | deg
Mach: | 0.5 |  |  | Cl=0 at alpha= | -0.79452 | deg
|  |  |  | @ Cl=0.1, Cd= | 0.0059621
|  |  |  | @ Cl=0.4, Cd= | 0.0062018
|  |  |  | @ Cl=0.6, Cd= | 0.0064857
alpha (deg) | Cl | Cd | Cm | Cl/Cd
-20 | -1.108 | 0.16089 | 0.01 | -6.885
-19.5 | -1.072 | 0.15817 | 0.009 | -6.775
-19 | -1.039 | 0.15333 | 0.008 | -6.778
-18.5 | -1.011 | 0.1505 | 0.007 | -6.717
-18 | -0.988 | 0.15155 | 0.007 | -6.521
-17.5 | -0.957 | 0.14451 | 0.006 | -6.621
-17 | -0.925 | 0.14005 | 0.006 | -6.607
-16.5 | -0.897 | 0.12969 | 0.005 | -6.918
-16 | -0.872 | 0.13008 | 0.005 | -6.708
-15.5 | -0.839 | 0.12449 | 0.004 | -6.743
-15 | -0.811 | 0.12026 | 0.003 | -6.743
-14.5 | -0.787 | 0.11499 | 0.003 | -6.844
-14 | -0.754 | 0.10883 | 0.002 | -6.929
-13.5 | -0.725 | 0.10386 | 0.002 | -6.982
-13 | -0.697 | 0.10004 | 0.001 | -6.969
-12.5 | -0.67 | 0.09397 | 0.001 | -7.134
-12 | -0.641 | 0.08572 | 0.001 | -7.479
-11.5 | -0.613 | 0.07722 | 0 | -7.941
-11 | -0.584 | 0.08106 | 0 | -7.208
-10.5 | -0.893 | 0.02779 | -0.001 | -32.125
-10 | -1.002 | 0.02383 | -0.002 | -42.051
-9.5 | -1.018 | 0.02177 | -0.003 | -46.791
-9 | -1.005 | 0.01996 | -0.004 | -50.341
-8.5 | -0.974 | 0.01846 | -0.005 | -52.782
-8 | -0.933 | 0.01721 | -0.006 | -54.204
-7.5 | -0.883 | 0.01613 | -0.007 | -54.71
-7 | -0.828 | 0.01509 | -0.008 | -54.851
-6.5 | -0.77 | 0.01413 | -0.009 | -54.48
-6 | -0.71 | 0.01315 | -0.01 | -53.968
-5.5 | -0.654 | 0.00972 | -0.011 | -67.268
-5 | -0.594 | 0.00772 | -0.012 | -76.912
-4.5 | -0.532 | 0.00633 | -0.013 | -84.119
-4 | -0.462 | 0.00622 | -0.014 | -74.296
-3.5 | -0.391 | 0.00612 | -0.015 | -63.856
-3 | -0.32 | 0.00605 | -0.016 | -52.948
-2.5 | -0.248 | 0.00597 | -0.017 | -41.496
-2 | -0.175 | 0.00594 | -0.018 | -29.463
-1.5 | -0.102 | 0.00592 | -0.019 | -17.296
-1 | -0.03 | 0.00595 | -0.02 | -5.023
-0.5 | 0.043 | 0.00597 | -0.021 | 7.156
0 | 0.115 | 0.00596 | -0.022 | 19.354
0.5 | 0.188 | 0.00603 | -0.023 | 31.19
1 | 0.261 | 0.00605 | -0.024 | 43.045
1.5 | 0.333 | 0.00611 | -0.025 | 54.526
2 | 0.406 | 0.00621 | -0.026 | 65.383
2.5 | 0.478 | 0.00625 | -0.027 | 76.461
3 | 0.551 | 0.00637 | -0.028 | 86.495
3.5 | 0.623 | 0.00654 | -0.029 | 95.306
4 | 0.685 | 0.00667 | -0.029 | 102.799
4.5 | 0.753 | 0.00684 | -0.03 | 110.062
5 | 0.82 | 0.00702 | -0.031 | 116.711
5.5 | 0.878 | 0.00894 | -0.032 | 98.176
6 | 0.935 | 0.01116 | -0.032 | 83.777
6.5 | 0.987 | 0.01546 | -0.033 | 63.889
7 | 1.043 | 0.01641 | -0.034 | 63.549
7.5 | 1.093 | 0.01757 | -0.035 | 62.2
8 | 1.137 | 0.01876 | -0.035 | 60.614
8.5 | 1.172 | 0.02017 | -0.036 | 58.118
9 | 1.196 | 0.02176 | -0.037 | 54.968
9.5 | 1.201 | 0.02376 | -0.038 | 50.564
10 | 1.173 | 0.02624 | -0.038 | 44.69
10.5 | 1.046 | 0.02954 | -0.039 | 35.413
11 | 0.749 | 0.04526 | -0.037 | 16.541
11.5 | 0.813 | 0.03317 | -0.04 | 24.516
12 | 0.73 | 0.08532 | -0.023 | 8.56
12.5 | 0.757 | 0.09625 | -0.022 | 7.863
13 | 0.788 | 0.10271 | -0.025 | 7.669
13.5 | 0.813 | 0.1056 | -0.023 | 7.695
14 | 0.842 | 0.11098 | -0.025 | 7.588
14.5 | 0.876 | 0.11673 | -0.028 | 7.508

## 72. Re 4M Mach 0.50 (2)
BIGFOIL.COM POLAR EXPORT
NACA64-120 a=0.8
NACA64-120 a=0.8 |  |  |  | Cl Max: | 1.1503 | at alpha= | 14 | deg
XFOIL ncrit=9 |  |  |  | L/D Max: | 122.752 | at alpha= | 4.5 | deg
Re: | 4000000 |  |  | Cd Min: | 0.17501 | at alpha= | 19 | deg
Mach: | 0.5 |  |  | Cl=0 at alpha= | -0.76766 | deg
|  |  |  | @ Cl=0.1, Cd= | 0.0055166
|  |  |  | @ Cl=0.4, Cd= | 0.0056258
|  |  |  | @ Cl=0.6, Cd= | 0.0058162
alpha (deg) | Cl | Cd | Cm | Cl/Cd
-18.5 | -0.813 | 0.16514 | -0.0073 | -4.9231
-18 | -0.8341 | 0.15198 | -0.016 | -5.4882
-17.5 | -0.8577 | 0.13842 | -0.0254 | -6.1964
-17 | -0.884 | 0.12491 | -0.0348 | -7.0771
-16.5 | -0.9093 | 0.11203 | -0.0435 | -8.1166
-16 | -0.9332 | 0.09989 | -0.0514 | -9.3423
-15.5 | -0.9531 | 0.08879 | -0.0579 | -10.7343
-15 | -0.9706 | 0.07873 | -0.0631 | -12.3282
-14.5 | -0.9845 | 0.06976 | -0.0668 | -14.1127
-14 | -0.9949 | 0.06174 | -0.0692 | -16.1144
-13.5 | -0.9977 | 0.05495 | -0.0701 | -18.1565
-13 | -0.9959 | 0.04895 | -0.0702 | -20.3453
-12.5 | -0.9898 | 0.04363 | -0.0695 | -22.6862
-12 | -0.9752 | 0.03921 | -0.0681 | -24.8712
-11.5 | -0.9606 | 0.03509 | -0.0663 | -27.3753
-10.5 | -0.9155 | 0.02848 | -0.0616 | -32.1454
-10 | -0.8885 | 0.02575 | -0.0589 | -34.5049
-9.5 | -0.8625 | 0.02317 | -0.0559 | -37.2249
-9 | -0.8356 | 0.02072 | -0.0527 | -40.3282
-8.5 | -0.8051 | 0.01858 | -0.0495 | -43.3315
-8 | -0.7741 | 0.01656 | -0.0461 | -46.7452
-7.5 | -0.7397 | 0.01482 | -0.0428 | -49.9123
-7 | -0.7074 | 0.01314 | -0.0391 | -53.8356
-6.5 | -0.6825 | 0.01149 | -0.0341 | -59.3995
-6 | -0.6702 | 0.01026 | -0.0259 | -65.3216
-5.5 | -0.6254 | 0.0094 | -0.0223 | -66.5319
-5 | -0.5757 | 0.00846 | -0.0195 | -68.0496
-4 | -0.4713 | 0.00603 | -0.0154 | -78.1592
-3.5 | -0.4015 | 0.00569 | -0.0157 | -70.5624
-3 | -0.3282 | 0.0056 | -0.0166 | -58.6071
-2.5 | -0.2545 | 0.00553 | -0.0176 | -46.0217
-2 | -0.1809 | 0.00553 | -0.0187 | -32.7125
-1.5 | -0.1079 | 0.00548 | -0.0197 | -19.6898
-1 | -0.0342 | 0.00547 | -0.021 | -6.2523
-0.5 | 0.0394 | 0.0055 | -0.0222 | 7.1636
0 | 0.1122 | 0.00552 | -0.0234 | 20.3261
0.5 | 0.1852 | 0.00552 | -0.0246 | 33.5507
1 | 0.2588 | 0.00553 | -0.0258 | 46.7993
1.5 | 0.3323 | 0.00557 | -0.027 | 59.6589
2 | 0.4051 | 0.00563 | -0.028 | 71.9538
2.5 | 0.4782 | 0.00568 | -0.029 | 84.1901
3 | 0.5515 | 0.00575 | -0.0298 | 95.913
3.5 | 0.6248 | 0.00585 | -0.0306 | 106.8034
4 | 0.697 | 0.00598 | -0.031 | 116.5552
4.5 | 0.7672 | 0.00625 | -0.031 | 122.752
5 | 0.8059 | 0.00771 | -0.0264 | 104.5266
5.5 | 0.8374 | 0.009 | -0.0206 | 93.0444
6 | 0.8427 | 0.01028 | -0.0106 | 81.9747
6.5 | 0.8538 | 0.01206 | -0.003 | 70.796
7 | 0.8703 | 0.01417 | 0.0028 | 61.4185
7.5 | 0.8867 | 0.0166 | 0.0079 | 53.4157
8 | 0.8998 | 0.01947 | 0.0126 | 46.2147
8.5 | 0.9229 | 0.02206 | 0.0163 | 41.8359
9 | 0.9493 | 0.02463 | 0.0194 | 38.5424
9.5 | 0.9746 | 0.02741 | 0.0224 | 35.5564
10 | 1.0034 | 0.0302 | 0.0249 | 33.2252
10.5 | 1.0292 | 0.03331 | 0.0273 | 30.8976
11 | 1.0543 | 0.03663 | 0.0295 | 28.7824
11.5 | 1.0794 | 0.04017 | 0.0315 | 26.8708
12 | 1.1019 | 0.04404 | 0.0332 | 25.0204
12.5 | 1.1173 | 0.04867 | 0.0345 | 22.9566
13 | 1.1341 | 0.05345 | 0.0355 | 21.218
13.5 | 1.1462 | 0.05888 | 0.036 | 19.4667
14 | 1.1503 | 0.06531 | 0.0357 | 17.6129
14.5 | 1.1496 | 0.07257 | 0.0345 | 15.8413
15 | 1.1445 | 0.08068 | 0.0324 | 14.1857
15.5 | 1.1323 | 0.09001 | 0.0288 | 12.5797
16 | 1.1189 | 0.1001 | 0.0242 | 11.1778
16.5 | 1.0989 | 0.11148 | 0.018 | 9.8574
17 | 1.0739 | 0.12399 | 0.0103 | 8.6612
17.5 | 1.0519 | 0.13661 | 0.0021 | 7.7
18.5 | 1.0084 | 0.16206 | -0.0148 | 6.2224
19 | 0.993 | 0.17501 | -0.024 | 5.674

## 73. Re 5M Mach 0.00 (1)
BIGFOIL.COM POLAR EXPORT
NACA64-120 a=0.8
NACA64-120 a=0.8 |  |  |  | Cl Max: | 1.552 | at alpha= | 16.5 | deg
JavaFoil+Calcfoil stall+Eppler ext transition |  |  |  | L/D Max: | 121.642 | at alpha= | 5 | deg
Re: | 5000000 |  |  | Cd Min: | 0.00539 | at alpha= | -1.5 | deg
Mach: | 0 |  |  | Cl=0 at alpha= | -0.79365 | deg
|  |  |  | @ Cl=0.1, Cd= | 0.00546
|  |  |  | @ Cl=0.4, Cd= | 0.00555
|  |  |  | @ Cl=0.6, Cd= | 0.0057718
alpha (deg) | Cl | Cd | Cm | Cl/Cd
-20 | -1.411 | 0.05492 | 0.012 | -25.684
-19.5 | -1.422 | 0.0513 | 0.011 | -27.721
-19 | -1.43 | 0.04772 | 0.01 | -29.976
-18.5 | -1.435 | 0.04373 | 0.01 | -32.814
-18 | -1.436 | 0.04032 | 0.009 | -35.62
-17.5 | -1.433 | 0.03811 | 0.009 | -37.611
-17 | -1.429 | 0.03505 | 0.008 | -40.779
-16.5 | -1.421 | 0.03279 | 0.007 | -43.346
-16 | -1.411 | 0.03047 | 0.007 | -46.305
-15.5 | -1.397 | 0.02842 | 0.006 | -49.156
-15 | -1.38 | 0.02648 | 0.005 | -52.118
-14.5 | -1.36 | 0.02483 | 0.005 | -54.766
-14 | -1.337 | 0.02317 | 0.004 | -57.711
-13.5 | -1.311 | 0.02172 | 0.003 | -60.36
-13 | -1.282 | 0.02051 | 0.002 | -62.508
-12.5 | -1.25 | 0.01925 | 0.002 | -64.95
-12 | -1.215 | 0.01812 | 0.001 | -67.092
-11.5 | -1.178 | 0.01716 | 0 | -68.661
-11 | -1.138 | 0.01619 | -0.001 | -70.299
-10.5 | -1.096 | 0.0153 | -0.001 | -71.631
-10 | -1.052 | 0.01452 | -0.002 | -72.463
-9.5 | -1.006 | 0.01375 | -0.003 | -73.149
-9 | -0.958 | 0.01305 | -0.004 | -73.38
-8.5 | -0.908 | 0.01242 | -0.005 | -73.11
-8 | -0.856 | 0.0118 | -0.005 | -72.574
-7.5 | -0.803 | 0.01127 | -0.006 | -71.236
-7 | -0.749 | 0.01062 | -0.007 | -70.519
-6.5 | -0.695 | 0.00943 | -0.008 | -73.736
-6 | -0.639 | 0.00867 | -0.009 | -73.708
-5.5 | -0.585 | 0.00708 | -0.01 | -82.608
-5 | -0.524 | 0.00648 | -0.011 | -80.916
-4.5 | -0.463 | 0.0056 | -0.011 | -82.59
-4 | -0.401 | 0.00556 | -0.012 | -72.075
-3.5 | -0.339 | 0.00549 | -0.013 | -61.745
-3 | -0.277 | 0.0055 | -0.014 | -50.413
-2.5 | -0.214 | 0.00542 | -0.015 | -39.541
-2 | -0.152 | 0.00541 | -0.016 | -28.039
-1.5 | -0.089 | 0.00539 | -0.016 | -16.451
-1 | -0.026 | 0.00546 | -0.017 | -4.741
-0.5 | 0.037 | 0.00543 | -0.018 | 6.813
0 | 0.1 | 0.00546 | -0.019 | 18.311
0.5 | 0.163 | 0.00546 | -0.02 | 29.793
1 | 0.226 | 0.00551 | -0.021 | 40.973
1.5 | 0.289 | 0.00551 | -0.022 | 52.403
2 | 0.351 | 0.00555 | -0.022 | 63.319
2.5 | 0.414 | 0.00555 | -0.023 | 74.691
3 | 0.477 | 0.0056 | -0.024 | 85.171
3.5 | 0.54 | 0.00567 | -0.025 | 95.136
4 | 0.599 | 0.00577 | -0.026 | 103.953
4.5 | 0.661 | 0.00588 | -0.027 | 112.446
5 | 0.722 | 0.00593 | -0.027 | 121.642
5.5 | 0.782 | 0.0072 | -0.028 | 108.664
6 | 0.835 | 0.00794 | -0.029 | 105.137
6.5 | 0.887 | 0.00946 | -0.029 | 93.704
7 | 0.939 | 0.01069 | -0.03 | 87.839
7.5 | 0.99 | 0.01231 | -0.031 | 80.45
8 | 1.042 | 0.01287 | -0.031 | 80.996
8.5 | 1.093 | 0.01348 | -0.032 | 81.057
9 | 1.141 | 0.01413 | -0.033 | 80.757
9.5 | 1.189 | 0.0148 | -0.033 | 80.328
10 | 1.234 | 0.01553 | -0.034 | 79.436
10.5 | 1.276 | 0.01636 | -0.035 | 78.042
11 | 1.317 | 0.01722 | -0.035 | 76.483
11.5 | 1.355 | 0.01816 | -0.036 | 74.62
12 | 1.391 | 0.01922 | -0.037 | 72.354
12.5 | 1.423 | 0.02049 | -0.037 | 69.467
13 | 1.452 | 0.02165 | -0.038 | 67.084
13.5 | 1.477 | 0.02287 | -0.038 | 64.586
14 | 1.498 | 0.02432 | -0.039 | 61.601
14.5 | 1.516 | 0.02591 | -0.04 | 58.505
15 | 1.53 | 0.02746 | -0.04 | 55.722
15.5 | 1.54 | 0.02935 | -0.041 | 52.471
16 | 1.548 | 0.03112 | -0.041 | 49.726
16.5 | 1.552 | 0.03305 | -0.042 | 46.94
17 | 1.552 | 0.03541 | -0.042 | 43.825
17.5 | 1.549 | 0.03761 | -0.043 | 41.194
18 | 1.542 | 0.0407 | -0.043 | 37.892
18.5 | 1.534 | 0.0431 | -0.044 | 35.595
19 | 1.523 | 0.0461 | -0.044 | 33.034
19.5 | 1.508 | 0.04963 | -0.044 | 30.385
20 | 1.492 | 0.05308 | -0.045 | 28.104

## 74. Re 5M Mach 0.00 (2)
BIGFOIL.COM POLAR EXPORT
NACA64-120 a=0.8
NACA64-120 a=0.8 |  |  |  | Cl Max: | 1.5218 | at alpha= | 20 | deg
XFOIL ncrit=9 |  |  |  | L/D Max: | 109.774 | at alpha= | 4.5 | deg
Re: | 5000000 |  |  | Cd Min: | 0.06241 | at alpha= | 20 | deg
Mach: | 0 |  |  | Cl=0 at alpha= | -0.78016 | deg
|  |  |  | @ Cl=0.1, Cd= | 0.0048316
|  |  |  | @ Cl=0.4, Cd= | 0.0050024
|  |  |  | @ Cl=0.6, Cd= | 0.0054707
alpha (deg) | Cl | Cd | Cm | Cl/Cd
-20 | -1.4434 | 0.05545 | -0.0408 | -26.0307
-19.5 | -1.4301 | 0.05156 | -0.0414 | -27.7366
-19 | -1.4227 | 0.04724 | -0.0417 | -30.1164
-18.5 | -1.4094 | 0.04356 | -0.0419 | -32.3554
-18 | -1.394 | 0.0402 | -0.0418 | -34.6766
-17 | -1.3963 | 0.03462 | -0.0334 | -40.3322
-16.5 | -1.3157 | 0.03156 | -0.0449 | -41.6888
-16 | -1.2967 | 0.0293 | -0.0434 | -44.256
-15.5 | -1.2754 | 0.02712 | -0.0421 | -47.028
-15 | -1.2562 | 0.02487 | -0.0406 | -50.5107
-14.5 | -1.2347 | 0.02284 | -0.039 | -54.0587
-14 | -1.212 | 0.02096 | -0.0372 | -57.8244
-13.5 | -1.187 | 0.01929 | -0.0354 | -61.5345
-13 | -1.1601 | 0.01779 | -0.0335 | -65.2108
-12.5 | -1.1309 | 0.01649 | -0.0316 | -68.581
-12 | -1.1036 | 0.01518 | -0.0293 | -72.7009
-11.5 | -1.0767 | 0.01398 | -0.0266 | -77.0172
-11 | -1.0487 | 0.013 | -0.0237 | -80.6692
-10.5 | -1.0214 | 0.01222 | -0.0201 | -83.5843
-10 | -0.9945 | 0.01168 | -0.0157 | -85.1455
-9.5 | -0.9531 | 0.01116 | -0.0139 | -85.4032
-9 | -0.9062 | 0.01074 | -0.013 | -84.3762
-8.5 | -0.8583 | 0.01028 | -0.0122 | -83.4922
-8 | -0.8081 | 0.00988 | -0.0118 | -81.7915
-7.5 | -0.7568 | 0.00946 | -0.0115 | -80
-7 | -0.7061 | 0.00895 | -0.0112 | -78.8939
-6.5 | -0.6539 | 0.00846 | -0.0111 | -77.2931
-6 | -0.6004 | 0.00802 | -0.0112 | -74.8628
-5.5 | -0.5465 | 0.00753 | -0.0114 | -72.5764
-5 | -0.4932 | 0.00694 | -0.0115 | -71.0663
-4 | -0.3852 | 0.00561 | -0.0121 | -68.6631
-3.5 | -0.3294 | 0.00508 | -0.0127 | -64.8425
-3 | -0.2693 | 0.00496 | -0.0137 | -54.2944
-2.5 | -0.2087 | 0.00493 | -0.0148 | -42.3327
-2 | -0.1481 | 0.00491 | -0.0159 | -30.1629
-1.5 | -0.0875 | 0.00484 | -0.017 | -18.0785
-1 | -0.0266 | 0.00486 | -0.0181 | -5.4733
-0.5 | 0.0339 | 0.00485 | -0.0192 | 6.9897
0 | 0.095 | 0.00483 | -0.0203 | 19.6687
0.5 | 0.156 | 0.00485 | -0.0215 | 32.1649
1 | 0.2165 | 0.00489 | -0.0225 | 44.274
1.5 | 0.2773 | 0.00489 | -0.0237 | 56.7076
2 | 0.3378 | 0.00494 | -0.0247 | 68.3806
2.5 | 0.3982 | 0.005 | -0.0258 | 79.64
3 | 0.458 | 0.00508 | -0.0268 | 90.1575
3.5 | 0.5185 | 0.00512 | -0.0278 | 101.2695
4 | 0.5776 | 0.00527 | -0.0287 | 109.6015
4.5 | 0.6323 | 0.00576 | -0.029 | 109.7743
5.5 | 0.7314 | 0.00737 | -0.028 | 99.2402
6 | 0.7805 | 0.00807 | -0.0273 | 96.7162
6.5 | 0.8288 | 0.00869 | -0.0266 | 95.374
7 | 0.8767 | 0.00926 | -0.0257 | 94.676
7.5 | 0.9229 | 0.00981 | -0.0245 | 94.0775
8 | 0.9648 | 0.01045 | -0.0227 | 92.3254
8.5 | 1.0028 | 0.01106 | -0.0201 | 90.6691
9 | 1.028 | 0.01163 | -0.0152 | 88.3921
9.5 | 1.0557 | 0.01238 | -0.0113 | 85.2746
10 | 1.0843 | 0.01328 | -0.0079 | 81.6491
10.5 | 1.1159 | 0.01418 | -0.0053 | 78.6953
11 | 1.1443 | 0.01532 | -0.0025 | 74.6932
11.5 | 1.1734 | 0.01654 | -0.0001 | 70.9432
12 | 1.2026 | 0.01784 | 0.002 | 67.4103
12.5 | 1.2285 | 0.01939 | 0.0043 | 63.3574
13 | 1.2514 | 0.02122 | 0.0066 | 58.9727
13.5 | 1.2775 | 0.02295 | 0.0083 | 55.6645
14 | 1.3027 | 0.0248 | 0.0099 | 52.5282
14.5 | 1.3254 | 0.02691 | 0.0115 | 49.2531
15 | 1.3465 | 0.02923 | 0.0129 | 46.0657
15.5 | 1.3633 | 0.03195 | 0.0144 | 42.6698
16 | 1.3923 | 0.03425 | 0.014 | 40.6511
16.5 | 1.4154 | 0.03689 | 0.0144 | 38.3681
17 | 1.4359 | 0.03977 | 0.0149 | 36.1051
17.5 | 1.4541 | 0.04292 | 0.0152 | 33.8793
18 | 1.4706 | 0.04634 | 0.0154 | 31.735
18.5 | 1.4832 | 0.0502 | 0.0154 | 29.5458
19 | 1.4949 | 0.0543 | 0.0152 | 27.5304
19.5 | 1.5075 | 0.05841 | 0.0147 | 25.8089
20 | 1.5218 | 0.06241 | 0.0141 | 24.3839

## 75. Re 5M Mach 0.10 (1)
BIGFOIL.COM POLAR EXPORT
NACA64-120 a=0.8
NACA64-120 a=0.8 |  |  |  | Cl Max: | 1.534 | at alpha= | 16 | deg
JavaFoil+Calcfoil stall+Eppler ext transition |  |  |  | L/D Max: | 121.064 | at alpha= | 5 | deg
Re: | 5000000 |  |  | Cd Min: | 0.00543 | at alpha= | -2 | deg
Mach: | 0.1 |  |  | Cl=0 at alpha= | -0.79365 | deg
|  |  |  | @ Cl=0.1, Cd= | 0.00544
|  |  |  | @ Cl=0.4, Cd= | 0.0055598
|  |  |  | @ Cl=0.6, Cd= | 0.005759
alpha (deg) | Cl | Cd | Cm | Cl/Cd
-20 | -1.372 | 0.05771 | 0.012 | -23.765
-19.5 | -1.387 | 0.05403 | 0.011 | -25.671
-19 | -1.4 | 0.04958 | 0.01 | -28.234
-18.5 | -1.408 | 0.04527 | 0.01 | -31.104
-18 | -1.412 | 0.04209 | 0.009 | -33.552
-17.5 | -1.413 | 0.03925 | 0.009 | -35.993
-17 | -1.411 | 0.03636 | 0.008 | -38.818
-16.5 | -1.407 | 0.03364 | 0.007 | -41.812
-16 | -1.399 | 0.0312 | 0.007 | -44.829
-15.5 | -1.387 | 0.02922 | 0.006 | -47.472
-15 | -1.372 | 0.02723 | 0.005 | -50.403
-14.5 | -1.354 | 0.0254 | 0.005 | -53.307
-14 | -1.333 | 0.02361 | 0.004 | -56.474
-13.5 | -1.309 | 0.02211 | 0.003 | -59.179
-13 | -1.28 | 0.02086 | 0.002 | -61.398
-12.5 | -1.25 | 0.01955 | 0.002 | -63.921
-12 | -1.216 | 0.01846 | 0.001 | -65.873
-11.5 | -1.179 | 0.0174 | 0 | -67.78
-11 | -1.14 | 0.01645 | -0.001 | -69.314
-10.5 | -1.099 | 0.01551 | -0.001 | -70.827
-10 | -1.055 | 0.01473 | -0.002 | -71.608
-9.5 | -1.009 | 0.01398 | -0.003 | -72.157
-9 | -0.961 | 0.01321 | -0.004 | -72.743
-8.5 | -0.911 | 0.01259 | -0.005 | -72.332
-8 | -0.859 | 0.01192 | -0.005 | -72.087
-7.5 | -0.806 | 0.01136 | -0.006 | -70.914
-7 | -0.751 | 0.0107 | -0.007 | -70.219
-6.5 | -0.698 | 0.00949 | -0.008 | -73.527
-6 | -0.642 | 0.00874 | -0.009 | -73.399
-5.5 | -0.588 | 0.00715 | -0.01 | -82.171
-5 | -0.527 | 0.00647 | -0.011 | -81.397
-4.5 | -0.465 | 0.00563 | -0.011 | -82.653
-4 | -0.403 | 0.00558 | -0.012 | -72.263
-3.5 | -0.341 | 0.0055 | -0.013 | -61.921
-3 | -0.279 | 0.00548 | -0.014 | -50.838
-2.5 | -0.216 | 0.00545 | -0.015 | -39.566
-2 | -0.152 | 0.00543 | -0.016 | -28.08
-1.5 | -0.089 | 0.00545 | -0.017 | -16.366
-1 | -0.026 | 0.00544 | -0.017 | -4.778
-0.5 | 0.037 | 0.00545 | -0.018 | 6.824
0 | 0.1 | 0.00544 | -0.019 | 18.447
0.5 | 0.164 | 0.00543 | -0.02 | 30.107
1 | 0.227 | 0.0055 | -0.021 | 41.265
1.5 | 0.29 | 0.00553 | -0.022 | 52.392
2 | 0.353 | 0.00553 | -0.022 | 63.839
2.5 | 0.416 | 0.00557 | -0.023 | 74.751
3 | 0.479 | 0.00566 | -0.024 | 84.671
3.5 | 0.542 | 0.00573 | -0.025 | 94.696
4 | 0.602 | 0.00576 | -0.026 | 104.55
4.5 | 0.664 | 0.00589 | -0.027 | 112.792
5 | 0.725 | 0.00599 | -0.027 | 121.064
5.5 | 0.786 | 0.00721 | -0.028 | 108.971
6 | 0.838 | 0.00802 | -0.029 | 104.535
6.5 | 0.89 | 0.00956 | -0.029 | 93.156
7 | 0.943 | 0.0108 | -0.03 | 87.333
7.5 | 0.994 | 0.01242 | -0.031 | 80.03
8 | 1.046 | 0.01301 | -0.031 | 80.371
8.5 | 1.096 | 0.01362 | -0.032 | 80.52
9 | 1.145 | 0.01429 | -0.033 | 80.163
9.5 | 1.192 | 0.01497 | -0.034 | 79.659
10 | 1.237 | 0.01574 | -0.034 | 78.585
10.5 | 1.28 | 0.01659 | -0.035 | 77.141
11 | 1.32 | 0.01748 | -0.036 | 75.509
11.5 | 1.357 | 0.01844 | -0.036 | 73.581
12 | 1.391 | 0.01962 | -0.037 | 70.927
12.5 | 1.423 | 0.02083 | -0.037 | 68.34
13 | 1.451 | 0.02203 | -0.038 | 65.886
13.5 | 1.474 | 0.02327 | -0.039 | 63.351
14 | 1.494 | 0.02479 | -0.039 | 60.26
14.5 | 1.509 | 0.02642 | -0.04 | 57.112
15 | 1.521 | 0.02803 | -0.04 | 54.267
15.5 | 1.529 | 0.03002 | -0.041 | 50.936
16 | 1.534 | 0.03185 | -0.041 | 48.154
16.5 | 1.534 | 0.03413 | -0.042 | 44.955
17 | 1.532 | 0.03636 | -0.042 | 42.126
17.5 | 1.526 | 0.03861 | -0.043 | 39.516
18 | 1.515 | 0.04194 | -0.043 | 36.123
18.5 | 1.503 | 0.04451 | -0.044 | 33.775
19 | 1.488 | 0.04767 | -0.044 | 31.212
19.5 | 1.469 | 0.05145 | -0.044 | 28.546
20 | 1.447 | 0.05591 | -0.045 | 25.88

## 76. Re 5M Mach 0.10 (2)
BIGFOIL.COM POLAR EXPORT
NACA64-120 a=0.8
NACA64-120 a=0.8 |  |  |  | Cl Max: | 1.5158 | at alpha= | 20 | deg
XFOIL ncrit=9 |  |  |  | L/D Max: | 110.121 | at alpha= | 4.5 | deg
Re: | 5000000 |  |  | Cd Min: | 0.0651 | at alpha= | 20 | deg
Mach: | 0.1 |  |  | Cl=0 at alpha= | -0.77951 | deg
|  |  |  | @ Cl=0.1, Cd= | 0.0048414
|  |  |  | @ Cl=0.4, Cd= | 0.0050091
|  |  |  | @ Cl=0.6, Cd= | 0.0054548
alpha (deg) | Cl | Cd | Cm | Cl/Cd
-20 | -1.4356 | 0.05813 | -0.0419 | -24.6964
-19.5 | -1.4244 | 0.05386 | -0.0427 | -26.4463
-19 | -1.4141 | 0.04966 | -0.0432 | -28.4756
-18.5 | -1.4036 | 0.04561 | -0.0434 | -30.774
-18 | -1.3902 | 0.04194 | -0.0434 | -33.1474
-17 | -1.3942 | 0.03612 | -0.0349 | -38.5991
-16.5 | -1.3116 | 0.03296 | -0.0465 | -39.7937
-16 | -1.2931 | 0.03057 | -0.0451 | -42.2996
-15.5 | -1.2719 | 0.02827 | -0.0438 | -44.9912
-15 | -1.2507 | 0.02603 | -0.0425 | -48.0484
-14.5 | -1.2304 | 0.02384 | -0.0408 | -51.6107
-14 | -1.2092 | 0.02179 | -0.039 | -55.4933
-13.5 | -1.185 | 0.01999 | -0.0371 | -59.2796
-13 | -1.1581 | 0.01842 | -0.0353 | -62.8719
-12 | -1.1008 | 0.0157 | -0.0312 | -70.1146
-11.5 | -1.0742 | 0.0144 | -0.0285 | -74.5972
-11 | -1.046 | 0.01332 | -0.0257 | -78.5285
-10.5 | -1.0174 | 0.01247 | -0.0224 | -81.5878
-10 | -0.9926 | 0.01182 | -0.0178 | -83.9763
-9.5 | -0.9557 | 0.01128 | -0.0151 | -84.7252
-9 | -0.9098 | 0.01083 | -0.0139 | -84.0074
-8.5 | -0.862 | 0.01037 | -0.0129 | -83.1244
-8 | -0.8118 | 0.00996 | -0.0124 | -81.506
-7.5 | -0.7605 | 0.00953 | -0.012 | -79.8006
-7 | -0.7094 | 0.00905 | -0.0116 | -78.3867
-6.5 | -0.6576 | 0.00851 | -0.0114 | -77.2738
-6 | -0.6037 | 0.00808 | -0.0115 | -74.7153
-5.5 | -0.5497 | 0.00757 | -0.0116 | -72.6156
-5 | -0.4961 | 0.00699 | -0.0117 | -70.9728
-4.5 | -0.442 | 0.00634 | -0.0119 | -69.7161
-4 | -0.3878 | 0.00563 | -0.0122 | -68.881
-3.5 | -0.3316 | 0.00509 | -0.0128 | -65.1473
-3 | -0.2711 | 0.00497 | -0.0138 | -54.5473
-2.5 | -0.2101 | 0.00494 | -0.0149 | -42.5304
-2 | -0.1491 | 0.00491 | -0.016 | -30.3666
-1.5 | -0.0881 | 0.00485 | -0.0171 | -18.1649
-1 | -0.0269 | 0.00487 | -0.0182 | -5.5236
-0.5 | 0.0341 | 0.00486 | -0.0193 | 7.0165
0 | 0.0956 | 0.00484 | -0.0204 | 19.7521
0.5 | 0.157 | 0.00486 | -0.0216 | 32.3045
1 | 0.2179 | 0.00491 | -0.0227 | 44.3788
1.5 | 0.2791 | 0.0049 | -0.0238 | 56.9592
2 | 0.34 | 0.00495 | -0.0248 | 68.6869
2.5 | 0.4009 | 0.00501 | -0.0259 | 80.02
3 | 0.461 | 0.0051 | -0.0269 | 90.3922
3.5 | 0.5219 | 0.00513 | -0.0279 | 101.7349
4 | 0.5815 | 0.00529 | -0.0288 | 109.9244
4.5 | 0.6365 | 0.00578 | -0.029 | 110.1211
5 | 0.6858 | 0.00668 | -0.0285 | 102.6647
5.5 | 0.7354 | 0.00743 | -0.0279 | 98.9771
6 | 0.7847 | 0.00812 | -0.0272 | 96.6379
6.5 | 0.8331 | 0.00874 | -0.0263 | 95.3204
7 | 0.8805 | 0.00934 | -0.0253 | 94.2719
7.5 | 0.9259 | 0.00992 | -0.0239 | 93.3367
8 | 0.9673 | 0.01055 | -0.0218 | 91.6872
8.5 | 1.0001 | 0.01115 | -0.0182 | 89.6951
9 | 1.0251 | 0.01182 | -0.0133 | 86.7259
9.5 | 1.0539 | 0.01263 | -0.0097 | 83.4442
10 | 1.0831 | 0.01358 | -0.0064 | 79.757
10.5 | 1.1141 | 0.01456 | -0.0037 | 76.5179
11 | 1.1426 | 0.01577 | -0.001 | 72.454
11.5 | 1.172 | 0.01705 | 0.0014 | 68.739
12 | 1.2003 | 0.01846 | 0.0036 | 65.0217
12.5 | 1.2258 | 0.02011 | 0.0059 | 60.9547
13 | 1.2502 | 0.02193 | 0.008 | 57.0087
13.5 | 1.2761 | 0.02374 | 0.0098 | 53.7532
14 | 1.3008 | 0.0257 | 0.0114 | 50.6148
14.5 | 1.323 | 0.02794 | 0.013 | 47.3515
15 | 1.3436 | 0.0304 | 0.0144 | 44.1974
15.5 | 1.3616 | 0.03313 | 0.0158 | 41.0987
16 | 1.3863 | 0.03548 | 0.0163 | 39.0727
17 | 1.4316 | 0.04152 | 0.0162 | 34.4798
17.5 | 1.4488 | 0.04489 | 0.0165 | 32.2744
18 | 1.4647 | 0.04846 | 0.0167 | 30.2249
18.5 | 1.4762 | 0.05256 | 0.0166 | 28.086
19 | 1.4907 | 0.05648 | 0.0164 | 26.3934
19.5 | 1.5042 | 0.06061 | 0.0158 | 24.8177
20 | 1.5158 | 0.0651 | 0.015 | 23.2842

## 77. Re 5M Mach 0.25 (1)
BIGFOIL.COM POLAR EXPORT
NACA64-120 a=0.8
NACA64-120 a=0.8 |  |  |  | Cl Max: | 1.45 | at alpha= | 14 | deg
JavaFoil+Calcfoil stall+Eppler ext transition |  |  |  | L/D Max: | 122.246 | at alpha= | 5 | deg
Re: | 5000000 |  |  | Cd Min: | 0.00548 | at alpha= | -2 | deg
Mach: | 0.25 |  |  | Cl=0 at alpha= | -0.79231 | deg
|  |  |  | @ Cl=0.1, Cd= | 0.0054909
|  |  |  | @ Cl=0.4, Cd= | 0.0056071
|  |  |  | @ Cl=0.6, Cd= | 0.0058594
alpha (deg) | Cl | Cd | Cm | Cl/Cd
-20 | -1.007 | 0.10604 | 0.011 | -9.496
-19.5 | -1.08 | 0.08086 | 0.011 | -13.358
-19 | -1.13 | 0.07051 | 0.01 | -16.028
-18.5 | -1.173 | 0.06101 | 0.01 | -19.224
-18 | -1.206 | 0.05532 | 0.009 | -21.806
-17.5 | -1.236 | 0.04963 | 0.009 | -24.915
-17 | -1.261 | 0.04474 | 0.008 | -28.19
-16.5 | -1.281 | 0.04024 | 0.007 | -31.838
-16 | -1.295 | 0.03694 | 0.007 | -35.041
-15.5 | -1.303 | 0.03383 | 0.006 | -38.504
-15 | -1.305 | 0.03112 | 0.005 | -41.947
-14.5 | -1.302 | 0.02877 | 0.005 | -45.27
-14 | -1.294 | 0.02667 | 0.004 | -48.541
-13.5 | -1.281 | 0.02487 | 0.003 | -51.521
-13 | -1.264 | 0.02295 | 0.003 | -55.058
-12.5 | -1.241 | 0.02157 | 0.002 | -57.515
-12 | -1.214 | 0.02017 | 0.001 | -60.179
-11.5 | -1.183 | 0.019 | 0 | -62.234
-11 | -1.148 | 0.01781 | -0.001 | -64.446
-10.5 | -1.11 | 0.01675 | -0.001 | -66.24
-10 | -1.068 | 0.01581 | -0.002 | -67.562
-9.5 | -1.024 | 0.0149 | -0.003 | -68.672
-9 | -0.976 | 0.01416 | -0.004 | -68.941
-8.5 | -0.927 | 0.01338 | -0.005 | -69.302
-8 | -0.876 | 0.01267 | -0.005 | -69.098
-7.5 | -0.822 | 0.01198 | -0.006 | -68.612
-7 | -0.767 | 0.01128 | -0.007 | -67.971
-6.5 | -0.71 | 0.01075 | -0.008 | -66.083
-6 | -0.655 | 0.00936 | -0.009 | -70.005
-5.5 | -0.603 | 0.00762 | -0.01 | -79.144
-5 | -0.541 | 0.00672 | -0.011 | -80.418
-4.5 | -0.478 | 0.00569 | -0.012 | -84.002
-4 | -0.414 | 0.00564 | -0.013 | -73.33
-3.5 | -0.35 | 0.00556 | -0.013 | -62.898
-3 | -0.286 | 0.00554 | -0.014 | -51.694
-2.5 | -0.222 | 0.0055 | -0.015 | -40.25
-2 | -0.157 | 0.00548 | -0.016 | -28.553
-1.5 | -0.092 | 0.0055 | -0.017 | -16.649
-1 | -0.027 | 0.00549 | -0.018 | -4.864
-0.5 | 0.038 | 0.00551 | -0.019 | 6.943
0 | 0.103 | 0.00549 | -0.02 | 18.791
0.5 | 0.168 | 0.00553 | -0.02 | 30.414
1 | 0.233 | 0.00552 | -0.021 | 42.216
1.5 | 0.298 | 0.00558 | -0.022 | 53.385
2 | 0.363 | 0.00559 | -0.023 | 64.886
2.5 | 0.428 | 0.00562 | -0.024 | 76.079
3 | 0.493 | 0.00569 | -0.025 | 86.568
3.5 | 0.557 | 0.00579 | -0.026 | 96.26
4 | 0.619 | 0.00589 | -0.027 | 105.123
4.5 | 0.682 | 0.006 | -0.027 | 113.629
5 | 0.745 | 0.00609 | -0.028 | 122.246
5.5 | 0.801 | 0.00752 | -0.029 | 106.472
6 | 0.856 | 0.0086 | -0.03 | 99.573
6.5 | 0.909 | 0.01061 | -0.03 | 85.663
7 | 0.964 | 0.01139 | -0.031 | 84.635
7.5 | 1.015 | 0.0131 | -0.031 | 77.501
8 | 1.067 | 0.01377 | -0.032 | 77.509
8.5 | 1.117 | 0.01446 | -0.033 | 77.237
9 | 1.165 | 0.01523 | -0.034 | 76.491
9.5 | 1.21 | 0.01603 | -0.034 | 75.491
10 | 1.253 | 0.01691 | -0.035 | 74.091
10.5 | 1.293 | 0.01785 | -0.036 | 72.415
11 | 1.329 | 0.01896 | -0.036 | 70.09
11.5 | 1.361 | 0.02019 | -0.037 | 67.405
12 | 1.389 | 0.02156 | -0.038 | 64.453
12.5 | 1.414 | 0.02289 | -0.038 | 61.787
13 | 1.433 | 0.02443 | -0.039 | 58.668
13.5 | 1.444 | 0.02613 | -0.039 | 55.278
14 | 1.45 | 0.02782 | -0.04 | 52.135
14.5 | 1.45 | 0.02987 | -0.041 | 48.548
15 | 1.444 | 0.03198 | -0.041 | 45.16
15.5 | 1.432 | 0.0345 | -0.042 | 41.502
16 | 1.414 | 0.03712 | -0.042 | 38.087
16.5 | 1.389 | 0.04034 | -0.043 | 34.433
17 | 1.359 | 0.04341 | -0.043 | 31.308
17.5 | 1.323 | 0.04729 | -0.043 | 27.974
18 | 1.28 | 0.05223 | -0.044 | 24.507
18.5 | 1.232 | 0.05788 | -0.044 | 21.283
19 | 1.179 | 0.06436 | -0.044 | 18.316

## 78. Re 5M Mach 0.25 (2)
BIGFOIL.COM POLAR EXPORT
NACA64-120 a=0.8
NACA64-120 a=0.8 |  |  |  | Cl Max: | 1.4727 | at alpha= | 20 | deg
XFOIL ncrit=9 |  |  |  | L/D Max: | 112.253 | at alpha= | 4 | deg
Re: | 5000000 |  |  | Cd Min: | 0.0813 | at alpha= | 20 | deg
Mach: | 0.25 |  |  | Cl=0 at alpha= | -0.77874 | deg
|  |  |  | @ Cl=0.1, Cd= | 0.0049006
|  |  |  | @ Cl=0.4, Cd= | 0.0050578
|  |  |  | @ Cl=0.6, Cd= | 0.0053623
alpha (deg) | Cl | Cd | Cm | Cl/Cd
-20 | -1.3791 | 0.07462 | -0.0461 | -18.4816
-19.5 | -1.3761 | 0.06862 | -0.0479 | -20.0539
-19 | -1.3688 | 0.06327 | -0.0492 | -21.6343
-18.5 | -1.3608 | 0.05823 | -0.05 | -23.3694
-18 | -1.3461 | 0.05398 | -0.0504 | -24.937
-17 | -1.3591 | 0.04573 | -0.0439 | -29.7201
-16.5 | -1.2903 | 0.04099 | -0.0544 | -31.4784
-16 | -1.2742 | 0.0378 | -0.0532 | -33.709
-15.5 | -1.2543 | 0.03483 | -0.0522 | -36.0121
-15 | -1.2326 | 0.03205 | -0.0511 | -38.4587
-14.5 | -1.2088 | 0.02953 | -0.0498 | -40.9346
-14 | -1.1881 | 0.02695 | -0.0482 | -44.0853
-13.5 | -1.1681 | 0.02449 | -0.0462 | -47.697
-13 | -1.1442 | 0.02234 | -0.0442 | -51.2175
-12.5 | -1.118 | 0.02043 | -0.0422 | -54.7234
-12 | -1.0894 | 0.01875 | -0.04 | -58.1013
-11.5 | -1.0601 | 0.01716 | -0.0377 | -61.7774
-11 | -1.0335 | 0.01555 | -0.035 | -66.463
-10.5 | -1.0037 | 0.01424 | -0.0322 | -70.4846
-10 | -0.9719 | 0.01314 | -0.0294 | -73.965
-9.5 | -0.943 | 0.01216 | -0.0257 | -77.5493
-8.5 | -0.8773 | 0.01094 | -0.0178 | -80.192
-8 | -0.8301 | 0.01043 | -0.0162 | -79.5877
-7.5 | -0.7792 | 0.00996 | -0.0151 | -78.2329
-7 | -0.7276 | 0.00947 | -0.0143 | -76.8321
-6.5 | -0.6763 | 0.00886 | -0.0134 | -76.3318
-6 | -0.6221 | 0.00836 | -0.0131 | -74.4139
-5.5 | -0.5667 | 0.00785 | -0.0129 | -72.1911
-5 | -0.5123 | 0.00722 | -0.0127 | -70.9557
-4.5 | -0.4569 | 0.00653 | -0.0128 | -69.9694
-4 | -0.4018 | 0.00578 | -0.0128 | -69.5156
-3.5 | -0.3441 | 0.00514 | -0.0132 | -66.9455
-3 | -0.2815 | 0.00503 | -0.0142 | -55.9642
-2.5 | -0.2182 | 0.00502 | -0.0153 | -43.4661
-2 | -0.1548 | 0.00495 | -0.0164 | -31.2727
-1.5 | -0.0916 | 0.00491 | -0.0176 | -18.6558
-0.5 | 0.0354 | 0.00491 | -0.0199 | 7.2098
0 | 0.0988 | 0.0049 | -0.021 | 20.1633
0.5 | 0.1622 | 0.00493 | -0.0222 | 32.9006
1 | 0.2256 | 0.00498 | -0.0233 | 45.3012
1.5 | 0.2891 | 0.00497 | -0.0245 | 58.169
2 | 0.3521 | 0.00502 | -0.0255 | 70.1394
2.5 | 0.4154 | 0.00507 | -0.0266 | 81.9329
3 | 0.4779 | 0.00517 | -0.0276 | 92.4371
3.5 | 0.5411 | 0.0052 | -0.0286 | 104.0577
4 | 0.6028 | 0.00537 | -0.0294 | 112.2533
5 | 0.7085 | 0.00687 | -0.0285 | 103.1295
5.5 | 0.7582 | 0.00769 | -0.0274 | 98.5956
6 | 0.8061 | 0.00846 | -0.026 | 95.2837
6.5 | 0.8533 | 0.00915 | -0.0245 | 93.2568
7 | 0.8992 | 0.00976 | -0.0226 | 92.1311
7.5 | 0.9382 | 0.01049 | -0.0196 | 89.4376
8 | 0.9591 | 0.01121 | -0.0134 | 85.5575
8.5 | 0.9838 | 0.01219 | -0.0085 | 80.7055
9 | 1.0137 | 0.01318 | -0.0049 | 76.912
9.5 | 1.0442 | 0.01431 | -0.0016 | 72.97
10 | 1.0754 | 0.01554 | 0.0012 | 69.2021
10.5 | 1.1044 | 0.01699 | 0.004 | 65.0029
11 | 1.1338 | 0.01854 | 0.0066 | 61.1543
11.5 | 1.162 | 0.02025 | 0.009 | 57.3827
12 | 1.1875 | 0.0222 | 0.0114 | 53.491
12.5 | 1.2119 | 0.02433 | 0.0136 | 49.8109
13 | 1.2382 | 0.02646 | 0.0155 | 46.7952
13.5 | 1.2627 | 0.02881 | 0.0172 | 43.8285
14 | 1.2846 | 0.03148 | 0.0189 | 40.8069
14.5 | 1.3031 | 0.03452 | 0.0204 | 37.7491
15 | 1.3262 | 0.03734 | 0.0215 | 35.5169
16 | 1.3651 | 0.04368 | 0.0236 | 31.2523
16.5 | 1.3926 | 0.04729 | 0.0223 | 29.4481
17 | 1.4068 | 0.0514 | 0.0226 | 27.3696
17.5 | 1.4192 | 0.05584 | 0.0226 | 25.4155
18 | 1.4321 | 0.06037 | 0.0224 | 23.722
18.5 | 1.4437 | 0.0652 | 0.0218 | 22.1426
19 | 1.4588 | 0.06981 | 0.0211 | 20.8967
19.5 | 1.4674 | 0.07527 | 0.0199 | 19.4952
20 | 1.4727 | 0.0813 | 0.0182 | 18.1144

## 79. Re 5M Mach 0.50 (1)
BIGFOIL.COM POLAR EXPORT
NACA64-120 a=0.8
NACA64-120 a=0.8 |  |  |  | Cl Max: | 1.204 | at alpha= | 9.5 | deg
JavaFoil+Calcfoil stall+Eppler ext transition |  |  |  | L/D Max: | 116.002 | at alpha= | 4 | deg
Re: | 5000000 |  |  | Cd Min: | 0.00572 | at alpha= | -1.5 | deg
Mach: | 0.5 |  |  | Cl=0 at alpha= | -0.79452 | deg
|  |  |  | @ Cl=0.1, Cd= | 0.0057837
|  |  |  | @ Cl=0.4, Cd= | 0.0059192
|  |  |  | @ Cl=0.6, Cd= | 0.0062789
alpha (deg) | Cl | Cd | Cm | Cl/Cd
-20 | -1.115 | 0.15178 | 0.01 | -7.347
-19.5 | -1.078 | 0.15053 | 0.009 | -7.158
-19 | -1.042 | 0.149 | 0.008 | -6.995
-18.5 | -1.012 | 0.14698 | 0.007 | -6.883
-18 | -0.99 | 0.14614 | 0.007 | -6.776
-17.5 | -0.959 | 0.13887 | 0.007 | -6.906
-17 | -0.926 | 0.1343 | 0.006 | -6.893
-16.5 | -0.898 | 0.12814 | 0.005 | -7.004
-16 | -0.876 | 0.12544 | 0.005 | -6.981
-15.5 | -0.841 | 0.11997 | 0.004 | -7.013
-15 | -0.811 | 0.11752 | 0.003 | -6.903
-14.5 | -0.79 | 0.11039 | 0.003 | -7.153
-14 | -0.755 | 0.10471 | 0.003 | -7.215
-13.5 | -0.725 | 0.10158 | 0.002 | -7.142
-13 | -0.698 | 0.09112 | 0.002 | -7.658
-12.5 | -0.672 | 0.09161 | 0.001 | -7.336
-12 | -0.647 | 0.08136 | 0.001 | -7.959
-11.5 | -0.701 | 0.03368 | 0 | -20.812
-11 | -0.585 | 0.07913 | 0 | -7.387
-10.5 | -0.895 | 0.02655 | -0.001 | -33.702
-10 | -1.004 | 0.02282 | -0.002 | -43.987
-9.5 | -1.02 | 0.02085 | -0.003 | -48.929
-9 | -1.007 | 0.01914 | -0.004 | -52.596
-8.5 | -0.976 | 0.0177 | -0.005 | -55.138
-8 | -0.935 | 0.01651 | -0.006 | -56.603
-7.5 | -0.884 | 0.01549 | -0.007 | -57.078
-7 | -0.829 | 0.0145 | -0.008 | -57.207
-6.5 | -0.771 | 0.01354 | -0.009 | -56.994
-6 | -0.711 | 0.01261 | -0.01 | -56.42
-5.5 | -0.651 | 0.01076 | -0.011 | -60.514
-5 | -0.593 | 0.00812 | -0.012 | -73.02
-4.5 | -0.529 | 0.00675 | -0.013 | -78.414
-4 | -0.462 | 0.00603 | -0.014 | -76.616
-3.5 | -0.391 | 0.00594 | -0.015 | -65.711
-3 | -0.32 | 0.00585 | -0.016 | -54.716
-2.5 | -0.248 | 0.00576 | -0.017 | -42.959
-2 | -0.175 | 0.00573 | -0.018 | -30.556
-1.5 | -0.102 | 0.00572 | -0.019 | -17.929
-1 | -0.03 | 0.00573 | -0.02 | -5.21
-0.5 | 0.043 | 0.00576 | -0.021 | 7.423
0 | 0.115 | 0.00579 | -0.022 | 19.912
0.5 | 0.188 | 0.00581 | -0.023 | 32.378
1 | 0.261 | 0.00585 | -0.024 | 44.574
1.5 | 0.333 | 0.00591 | -0.025 | 56.387
2 | 0.406 | 0.00592 | -0.026 | 68.55
2.5 | 0.478 | 0.00605 | -0.027 | 79.014
3 | 0.551 | 0.00617 | -0.028 | 89.207
3.5 | 0.623 | 0.00633 | -0.029 | 98.431
4 | 0.687 | 0.00592 | -0.03 | 116.002
4.5 | 0.754 | 0.00658 | -0.03 | 114.65
5 | 0.815 | 0.00818 | -0.031 | 99.63
5.5 | 0.876 | 0.00944 | -0.032 | 92.844
6 | 0.933 | 0.01238 | -0.032 | 75.341
6.5 | 0.989 | 0.01485 | -0.033 | 66.618
7 | 1.044 | 0.01579 | -0.034 | 66.152
7.5 | 1.095 | 0.01686 | -0.035 | 64.932
8 | 1.139 | 0.01799 | -0.035 | 63.302
8.5 | 1.175 | 0.01936 | -0.036 | 60.677
9 | 1.198 | 0.0209 | -0.037 | 57.356
9.5 | 1.204 | 0.02276 | -0.038 | 52.878
10 | 1.175 | 0.02518 | -0.038 | 46.673
10.5 | 1.048 | 0.02829 | -0.039 | 37.056
11 | 0.775 | 0.03455 | -0.039 | 22.44
11.5 | 0.815 | 0.03195 | -0.04 | 25.511
12 | 0.835 | 0.03855 | -0.04 | 21.661
12.5 | 0.758 | 0.09291 | -0.023 | 8.158
13 | 0.79 | 0.09996 | -0.026 | 7.907
13.5 | 0.813 | 0.10365 | -0.023 | 7.843
14 | 0.845 | 0.10724 | -0.027 | 7.882
14.5 | 0.88 | 0.11272 | -0.03 | 7.811

## 80. Re 5M Mach 0.50 (2)
BIGFOIL.COM POLAR EXPORT
NACA64-120 a=0.8
NACA64-120 a=0.8 |  |  |  | Cl Max: | 1.1843 | at alpha= | 14.5 | deg
XFOIL ncrit=9 |  |  |  | L/D Max: | 121.458 | at alpha= | 4 | deg
Re: | 5000000 |  |  | Cd Min: | 0.18301 | at alpha= | 19.5 | deg
Mach: | 0.5 |  |  | Cl=0 at alpha= | -0.76939 | deg
|  |  |  | @ Cl=0.1, Cd= | 0.0052294
|  |  |  | @ Cl=0.4, Cd= | 0.0053361
|  |  |  | @ Cl=0.6, Cd= | 0.0055389
alpha (deg) | Cl | Cd | Cm | Cl/Cd
-18.5 | -0.8507 | 0.15973 | -0.011 | -5.3259
-18 | -0.8659 | 0.14734 | -0.0196 | -5.8769
-17.5 | -0.8858 | 0.13446 | -0.0286 | -6.5878
-17 | -0.9074 | 0.12179 | -0.0374 | -7.4505
-16.5 | -0.9305 | 0.10931 | -0.0458 | -8.5125
-16 | -0.9558 | 0.09715 | -0.0536 | -9.8384
-15.5 | -0.9826 | 0.08558 | -0.0605 | -11.4817
-15 | -1.0054 | 0.07524 | -0.0656 | -13.3626
-14.5 | -1.0199 | 0.06646 | -0.069 | -15.3461
-14 | -1.0292 | 0.05879 | -0.0708 | -17.5064
-13.5 | -1.0324 | 0.05214 | -0.0715 | -19.8005
-13 | -1.029 | 0.04643 | -0.0711 | -22.1624
-12.5 | -1.0209 | 0.04139 | -0.07 | -24.6654
-12 | -1.0062 | 0.03708 | -0.0684 | -27.1359
-11 | -0.9636 | 0.03003 | -0.0639 | -32.0879
-10.5 | -0.9414 | 0.02691 | -0.0611 | -34.9833
-10 | -0.9151 | 0.02424 | -0.0581 | -37.7517
-9.5 | -0.887 | 0.02178 | -0.055 | -40.7254
-9 | -0.8553 | 0.01963 | -0.0518 | -43.5711
-8.5 | -0.8267 | 0.01743 | -0.0483 | -47.4297
-8 | -0.7924 | 0.0156 | -0.045 | -50.7949
-7.5 | -0.7585 | 0.01389 | -0.0415 | -54.6076
-7 | -0.7231 | 0.0124 | -0.0378 | -58.3145
-6.5 | -0.6953 | 0.011 | -0.0327 | -63.2091
-6 | -0.675 | 0.01001 | -0.0253 | -67.4326
-5.5 | -0.6284 | 0.00916 | -0.0218 | -68.6026
-5 | -0.5752 | 0.00837 | -0.0195 | -68.7216
-4.5 | -0.5193 | 0.00747 | -0.0177 | -69.5181
-4 | -0.4638 | 0.00638 | -0.0162 | -72.6959
-3.5 | -0.4021 | 0.00547 | -0.0156 | -73.5101
-3 | -0.329 | 0.00532 | -0.0164 | -61.8421
-2.5 | -0.2551 | 0.0053 | -0.0175 | -48.1321
-2 | -0.1816 | 0.00523 | -0.0186 | -34.7228
-1.5 | -0.1074 | 0.00522 | -0.0198 | -20.5747
0 | 0.1131 | 0.00523 | -0.0236 | 21.6252
0.5 | 0.187 | 0.00524 | -0.0249 | 35.687
1 | 0.2603 | 0.00524 | -0.0261 | 49.6756
1.5 | 0.3335 | 0.0053 | -0.0272 | 62.9245
2 | 0.4072 | 0.00534 | -0.0284 | 76.2547
2.5 | 0.4811 | 0.00539 | -0.0294 | 89.2579
3 | 0.5541 | 0.00547 | -0.0303 | 101.298
3.5 | 0.6274 | 0.00558 | -0.031 | 112.4373
4 | 0.6996 | 0.00576 | -0.0314 | 121.4583
4.5 | 0.7613 | 0.0064 | -0.0303 | 118.9531
5 | 0.7983 | 0.00789 | -0.0255 | 101.1787
5.5 | 0.8333 | 0.009 | -0.0201 | 92.5889
6 | 0.8416 | 0.01017 | -0.0105 | 82.7532
6.5 | 0.8579 | 0.0118 | -0.0034 | 72.7034
7 | 0.878 | 0.0137 | 0.0022 | 64.0876
7.5 | 0.8927 | 0.01619 | 0.0076 | 55.139
8 | 0.9123 | 0.01871 | 0.012 | 48.76
8.5 | 0.9407 | 0.021 | 0.0154 | 44.7952
9 | 0.9674 | 0.02351 | 0.0187 | 41.1484
9.5 | 0.9978 | 0.02597 | 0.0216 | 38.4213
10 | 1.0241 | 0.02881 | 0.0244 | 35.5467
10.5 | 1.0523 | 0.03174 | 0.027 | 33.1537
11 | 1.079 | 0.03493 | 0.0293 | 30.8904
11.5 | 1.1029 | 0.03844 | 0.0315 | 28.6915
12.5 | 1.1462 | 0.04643 | 0.0349 | 24.6866
13 | 1.1643 | 0.05102 | 0.0362 | 22.8205
13.5 | 1.1773 | 0.05627 | 0.0369 | 20.9223
14 | 1.1839 | 0.06233 | 0.037 | 18.9941
14.5 | 1.1843 | 0.06932 | 0.0363 | 17.0845
15 | 1.1764 | 0.07751 | 0.0343 | 15.1774
15.5 | 1.1634 | 0.0867 | 0.0311 | 13.4187
16 | 1.1449 | 0.09714 | 0.0264 | 11.7861
16.5 | 1.1212 | 0.10875 | 0.0202 | 10.3099
17 | 1.098 | 0.12091 | 0.0129 | 9.0811
17.5 | 1.0775 | 0.13322 | 0.005 | 8.0881
18 | 1.0588 | 0.14566 | -0.0034 | 7.269
18.5 | 1.0398 | 0.15835 | -0.0122 | 6.5665
19 | 1.024 | 0.17005 | -0.0198 | 6.0218
19.5 | 1.0087 | 0.18301 | -0.0291 | 5.5117

## 81. Re 6M Mach 0.00 (1)
BIGFOIL.COM POLAR EXPORT
NACA64-120 a=0.8
NACA64-120 a=0.8 |  |  |  | Cl Max: | 1.554 | at alpha= | 16.5 | deg
JavaFoil+Calcfoil stall+Eppler ext transition |  |  |  | L/D Max: | 115.391 | at alpha= | 4.5 | deg
Re: | 6000000 |  |  | Cd Min: | 0.00526 | at alpha= | -1.5 | deg
Mach: | 0 |  |  | Cl=0 at alpha= | -0.79365 | deg
|  |  |  | @ Cl=0.1, Cd= | 0.00533
|  |  |  | @ Cl=0.4, Cd= | 0.0054167
|  |  |  | @ Cl=0.6, Cd= | 0.0056415
alpha (deg) | Cl | Cd | Cm | Cl/Cd
-20 | -1.414 | 0.05262 | 0.012 | -26.873
-19.5 | -1.425 | 0.04964 | 0.011 | -28.701
-19 | -1.434 | 0.04573 | 0.011 | -31.349
-18.5 | -1.438 | 0.04195 | 0.01 | -34.281
-18 | -1.439 | 0.03912 | 0.009 | -36.774
-17.5 | -1.436 | 0.03656 | 0.009 | -39.278
-17 | -1.432 | 0.03397 | 0.008 | -42.142
-16.5 | -1.424 | 0.0315 | 0.007 | -45.199
-16 | -1.413 | 0.02951 | 0.007 | -47.881
-15.5 | -1.399 | 0.02746 | 0.006 | -50.953
-15 | -1.382 | 0.02563 | 0.005 | -53.938
-14.5 | -1.362 | 0.02395 | 0.005 | -56.867
-14 | -1.339 | 0.02248 | 0.004 | -59.552
-13.5 | -1.313 | 0.0209 | 0.003 | -62.827
-13 | -1.284 | 0.01973 | 0.002 | -65.075
-12.5 | -1.252 | 0.01852 | 0.002 | -67.602
-12 | -1.217 | 0.01756 | 0.001 | -69.318
-11.5 | -1.18 | 0.01652 | 0 | -71.443
-11 | -1.14 | 0.01558 | -0.001 | -73.154
-10.5 | -1.098 | 0.01473 | -0.001 | -74.556
-10 | -1.054 | 0.014 | -0.002 | -75.293
-9.5 | -1.008 | 0.01324 | -0.003 | -76.118
-9 | -0.96 | 0.01258 | -0.004 | -76.275
-8.5 | -0.91 | 0.01197 | -0.005 | -75.96
-8 | -0.858 | 0.01139 | -0.005 | -75.332
-7.5 | -0.804 | 0.01088 | -0.006 | -73.913
-7 | -0.75 | 0.01029 | -0.007 | -72.858
-6.5 | -0.694 | 0.00984 | -0.008 | -70.529
-6 | -0.639 | 0.00872 | -0.009 | -73.378
-5.5 | -0.585 | 0.00754 | -0.01 | -77.546
-5 | -0.524 | 0.00664 | -0.011 | -78.949
-4.5 | -0.463 | 0.00615 | -0.011 | -75.245
-4 | -0.401 | 0.00544 | -0.012 | -73.769
-3.5 | -0.339 | 0.00536 | -0.013 | -63.18
-3 | -0.277 | 0.00538 | -0.014 | -51.556
-2.5 | -0.214 | 0.00535 | -0.015 | -40.092
-2 | -0.152 | 0.00528 | -0.016 | -28.694
-1.5 | -0.089 | 0.00526 | -0.016 | -16.864
-1 | -0.026 | 0.00529 | -0.017 | -4.891
-0.5 | 0.037 | 0.0053 | -0.018 | 6.989
0 | 0.1 | 0.00533 | -0.019 | 18.758
0.5 | 0.163 | 0.00531 | -0.02 | 30.657
1 | 0.226 | 0.00531 | -0.021 | 42.509
1.5 | 0.289 | 0.00535 | -0.022 | 53.885
2 | 0.351 | 0.00537 | -0.022 | 65.434
2.5 | 0.414 | 0.00543 | -0.023 | 76.323
3 | 0.477 | 0.00548 | -0.024 | 87.07
3.5 | 0.54 | 0.00555 | -0.025 | 97.297
4 | 0.599 | 0.00564 | -0.026 | 106.374
4.5 | 0.661 | 0.00573 | -0.027 | 115.391
5 | 0.722 | 0.00677 | -0.027 | 106.605
5.5 | 0.782 | 0.00745 | -0.028 | 104.981
6 | 0.833 | 0.00846 | -0.029 | 98.401
6.5 | 0.886 | 0.0098 | -0.029 | 90.401
7 | 0.94 | 0.01043 | -0.03 | 90.169
7.5 | 0.991 | 0.01191 | -0.031 | 83.234
8 | 1.044 | 0.01244 | -0.031 | 83.93
8.5 | 1.094 | 0.01302 | -0.032 | 84.011
9 | 1.143 | 0.01366 | -0.033 | 83.685
9.5 | 1.19 | 0.0143 | -0.033 | 83.244
10 | 1.235 | 0.01501 | -0.034 | 82.273
10.5 | 1.278 | 0.01581 | -0.035 | 80.871
11 | 1.319 | 0.01661 | -0.035 | 79.413
11.5 | 1.357 | 0.01762 | -0.036 | 77.036
12 | 1.393 | 0.01861 | -0.037 | 74.843
12.5 | 1.426 | 0.01973 | -0.037 | 72.274
13 | 1.455 | 0.02084 | -0.038 | 69.797
13.5 | 1.479 | 0.02215 | -0.039 | 66.794
14 | 1.5 | 0.0234 | -0.039 | 64.111
14.5 | 1.518 | 0.02493 | -0.04 | 60.888
15 | 1.532 | 0.02657 | -0.04 | 57.658
15.5 | 1.543 | 0.02822 | -0.041 | 54.671
16 | 1.55 | 0.02993 | -0.041 | 51.797
16.5 | 1.554 | 0.03201 | -0.042 | 48.539
17 | 1.554 | 0.03405 | -0.042 | 45.652
17.5 | 1.551 | 0.03659 | -0.043 | 42.391
18 | 1.545 | 0.0391 | -0.043 | 39.513
18.5 | 1.537 | 0.04143 | -0.044 | 37.108
19 | 1.525 | 0.04471 | -0.044 | 34.109
19.5 | 1.511 | 0.04765 | -0.044 | 31.712
20 | 1.494 | 0.05155 | -0.045 | 28.977

## 82. Re 6M Mach 0.00 (2)
BIGFOIL.COM POLAR EXPORT
NACA64-120 a=0.8
NACA64-120 a=0.8 |  |  |  | Cl Max: | 1.5474 | at alpha= | 20 | deg
XFOIL ncrit=9 |  |  |  | L/D Max: | 111.077 | at alpha= | 4 | deg
Re: | 6000000 |  |  | Cd Min: | 0.05952 | at alpha= | 20 | deg
Mach: | 0 |  |  | Cl=0 at alpha= | -0.7814 | deg
|  |  |  | @ Cl=0.1, Cd= | 0.0046523
|  |  |  | @ Cl=0.4, Cd= | 0.0048514
|  |  |  | @ Cl=0.6, Cd= | 0.0056085
alpha (deg) | Cl | Cd | Cm | Cl/Cd
-20 | -1.4729 | 0.05247 | -0.0409 | -28.0713
-19.5 | -1.4602 | 0.04868 | -0.0413 | -29.9959
-19 | -1.4447 | 0.04519 | -0.0415 | -31.9695
-18.5 | -1.429 | 0.04182 | -0.0416 | -34.1703
-18 | -1.4163 | 0.03828 | -0.0414 | -36.9984
-17.5 | -1.3996 | 0.03513 | -0.0411 | -39.8406
-17 | -1.3595 | 0.03213 | -0.0449 | -42.3125
-16.5 | -1.3419 | 0.02987 | -0.0434 | -44.9247
-16 | -1.3209 | 0.02763 | -0.0422 | -47.8067
-15.5 | -1.299 | 0.02552 | -0.0409 | -50.9013
-15 | -1.2758 | 0.02358 | -0.0395 | -54.1052
-14.5 | -1.2506 | 0.02181 | -0.038 | -57.3407
-14 | -1.2292 | 0.0199 | -0.036 | -61.7688
-13.5 | -1.2052 | 0.01822 | -0.034 | -66.1471
-13 | -1.1785 | 0.01677 | -0.032 | -70.2743
-12.5 | -1.1499 | 0.01549 | -0.0299 | -74.235
-12 | -1.12 | 0.01438 | -0.0277 | -77.886
-11.5 | -1.0911 | 0.01336 | -0.025 | -81.6692
-11 | -1.0659 | 0.0124 | -0.0214 | -85.9597
-10.5 | -1.0438 | 0.0117 | -0.0165 | -89.2137
-10 | -1.0052 | 0.01127 | -0.0142 | -89.1925
-9.5 | -0.9606 | 0.0108 | -0.0129 | -88.9444
-9 | -0.9133 | 0.01037 | -0.012 | -88.0714
-8.5 | -0.8635 | 0.00997 | -0.0115 | -86.6098
-8 | -0.812 | 0.0096 | -0.0112 | -84.5833
-7.5 | -0.76 | 0.00922 | -0.0111 | -82.4295
-7 | -0.7077 | 0.00878 | -0.0109 | -80.6036
-6.5 | -0.6556 | 0.00829 | -0.0108 | -79.0832
-6 | -0.6015 | 0.00786 | -0.011 | -76.5267
-5.5 | -0.5469 | 0.00744 | -0.0113 | -73.5081
-5 | -0.4924 | 0.00694 | -0.0116 | -70.951
-4.5 | -0.4378 | 0.00637 | -0.0119 | -68.7284
-3.5 | -0.3287 | 0.00501 | -0.0127 | -65.6088
-3 | -0.2694 | 0.00483 | -0.0137 | -55.7764
-2.5 | -0.2089 | 0.00478 | -0.0148 | -43.7029
-2 | -0.1481 | 0.00472 | -0.0159 | -31.3771
-1.5 | -0.0874 | 0.00471 | -0.017 | -18.5563
-1 | -0.0268 | 0.00468 | -0.0181 | -5.7265
-0.5 | 0.0345 | 0.00468 | -0.0193 | 7.3718
0 | 0.0953 | 0.00465 | -0.0204 | 20.4946
0.5 | 0.156 | 0.00468 | -0.0215 | 33.3333
1 | 0.2171 | 0.00471 | -0.0226 | 46.0934
1.5 | 0.2779 | 0.00473 | -0.0238 | 58.7526
2 | 0.3383 | 0.00478 | -0.0248 | 70.7741
2.5 | 0.3986 | 0.00485 | -0.0259 | 82.1856
3 | 0.4591 | 0.00491 | -0.0269 | 93.5031
3.5 | 0.5189 | 0.00499 | -0.0279 | 103.988
4 | 0.5776 | 0.0052 | -0.0287 | 111.0769
4.5 | 0.6275 | 0.00611 | -0.0284 | 102.7005
5 | 0.6794 | 0.00675 | -0.0282 | 100.6519
5.5 | 0.7299 | 0.00744 | -0.0278 | 98.1048
6 | 0.7802 | 0.00802 | -0.0274 | 97.2818
6.5 | 0.8303 | 0.00857 | -0.0268 | 96.8845
7 | 0.8793 | 0.00907 | -0.0261 | 96.946
7.5 | 0.9259 | 0.00964 | -0.025 | 96.0477
8 | 0.9694 | 0.01022 | -0.0234 | 94.8532
8.5 | 1.0106 | 0.01078 | -0.0214 | 93.7477
9 | 1.0412 | 0.01125 | -0.0174 | 92.5511
9.5 | 1.0685 | 0.01194 | -0.0131 | 89.4891
10 | 1.0992 | 0.01268 | -0.0099 | 86.6877
10.5 | 1.1288 | 0.0136 | -0.0069 | 83
11 | 1.1592 | 0.0146 | -0.0042 | 79.3973
11.5 | 1.1898 | 0.01568 | -0.0018 | 75.8801
12 | 1.2172 | 0.01702 | 0.0007 | 71.5159
12.5 | 1.2426 | 0.01854 | 0.0031 | 67.0227
13 | 1.2709 | 0.02 | 0.005 | 63.545
13.5 | 1.2973 | 0.02164 | 0.0069 | 59.9492
14 | 1.3212 | 0.02352 | 0.0088 | 56.1735
14.5 | 1.3429 | 0.02562 | 0.0105 | 52.4161
15 | 1.3637 | 0.02791 | 0.0121 | 48.8606
15.5 | 1.3867 | 0.03015 | 0.0133 | 45.9934
16 | 1.408 | 0.03256 | 0.0145 | 43.2432
16.5 | 1.4607 | 0.03531 | 0.0089 | 41.3679
17 | 1.4554 | 0.03798 | 0.0144 | 38.3202
17.5 | 1.4725 | 0.04116 | 0.0149 | 35.775
18 | 1.4882 | 0.04457 | 0.0153 | 33.3902
18.5 | 1.5023 | 0.04821 | 0.0154 | 31.1616
19 | 1.5212 | 0.05149 | 0.0153 | 29.5436
19.5 | 1.5349 | 0.05541 | 0.0149 | 27.7008
20 | 1.5474 | 0.05952 | 0.0144 | 25.998

## 83. Re 6M Mach 0.10 (1)
BIGFOIL.COM POLAR EXPORT
NACA64-120 a=0.8
NACA64-120 a=0.8 |  |  |  | Cl Max: | 1.537 | at alpha= | 16.5 | deg
JavaFoil+Calcfoil stall+Eppler ext transition |  |  |  | L/D Max: | 115.949 | at alpha= | 4.5 | deg
Re: | 6000000 |  |  | Cd Min: | 0.0053 | at alpha= | -2 | deg
Mach: | 0.1 |  |  | Cl=0 at alpha= | -0.79365 | deg
|  |  |  | @ Cl=0.1, Cd= | 0.00531
|  |  |  | @ Cl=0.4, Cd= | 0.0054373
|  |  |  | @ Cl=0.6, Cd= | 0.005629
alpha (deg) | Cl | Cd | Cm | Cl/Cd
-20 | -1.375 | 0.0552 | 0.012 | -24.913
-19.5 | -1.39 | 0.05171 | 0.011 | -26.884
-19 | -1.402 | 0.04794 | 0.011 | -29.253
-18.5 | -1.411 | 0.0434 | 0.01 | -32.52
-18 | -1.415 | 0.04038 | 0.009 | -35.045
-17.5 | -1.415 | 0.03811 | 0.009 | -37.133
-17 | -1.414 | 0.03491 | 0.008 | -40.504
-16.5 | -1.409 | 0.03259 | 0.007 | -43.227
-16 | -1.401 | 0.03023 | 0.007 | -46.341
-15.5 | -1.39 | 0.02809 | 0.006 | -49.467
-15 | -1.375 | 0.02618 | 0.005 | -52.511
-14.5 | -1.357 | 0.02444 | 0.005 | -55.512
-14 | -1.335 | 0.02292 | 0.004 | -58.26
-13.5 | -1.31 | 0.02146 | 0.003 | -61.055
-13 | -1.283 | 0.02007 | 0.002 | -63.9
-12.5 | -1.252 | 0.01882 | 0.002 | -66.521
-12 | -1.218 | 0.0178 | 0.001 | -68.416
-11.5 | -1.181 | 0.01676 | 0 | -70.468
-11 | -1.142 | 0.01587 | -0.001 | -71.966
-10.5 | -1.101 | 0.01493 | -0.001 | -73.721
-10 | -1.057 | 0.01418 | -0.002 | -74.506
-9.5 | -1.011 | 0.01346 | -0.003 | -75.075
-9 | -0.963 | 0.01273 | -0.004 | -75.611
-8.5 | -0.913 | 0.01213 | -0.005 | -75.226
-8 | -0.861 | 0.01151 | -0.005 | -74.833
-7.5 | -0.807 | 0.01097 | -0.006 | -73.609
-7 | -0.753 | 0.01037 | -0.007 | -72.564
-6.5 | -0.697 | 0.00991 | -0.008 | -70.307
-6 | -0.642 | 0.00877 | -0.009 | -73.233
-5.5 | -0.588 | 0.00763 | -0.01 | -77.066
-5 | -0.527 | 0.00668 | -0.011 | -78.81
-4.5 | -0.465 | 0.00619 | -0.011 | -75.159
-4 | -0.403 | 0.00545 | -0.012 | -73.9
-3.5 | -0.341 | 0.00538 | -0.013 | -63.332
-3 | -0.279 | 0.00536 | -0.014 | -51.995
-2.5 | -0.216 | 0.00533 | -0.015 | -40.411
-2 | -0.152 | 0.0053 | -0.016 | -28.74
-1.5 | -0.089 | 0.00532 | -0.017 | -16.779
-1 | -0.026 | 0.0053 | -0.017 | -4.901
-0.5 | 0.037 | 0.00531 | -0.018 | 7.001
0 | 0.1 | 0.00531 | -0.019 | 18.921
0.5 | 0.164 | 0.0053 | -0.02 | 30.866
1 | 0.227 | 0.00537 | -0.021 | 42.244
1.5 | 0.29 | 0.00537 | -0.022 | 54.005
2 | 0.353 | 0.0054 | -0.022 | 65.431
2.5 | 0.416 | 0.00545 | -0.023 | 76.346
3 | 0.479 | 0.00554 | -0.024 | 86.561
3.5 | 0.542 | 0.0056 | -0.025 | 96.902
4 | 0.602 | 0.00563 | -0.026 | 106.97
4.5 | 0.664 | 0.00573 | -0.027 | 115.949
5 | 0.725 | 0.00685 | -0.027 | 105.912
5.5 | 0.783 | 0.00715 | -0.028 | 109.545
6 | 0.836 | 0.00855 | -0.029 | 97.749
6.5 | 0.89 | 0.00991 | -0.029 | 89.769
7 | 0.944 | 0.01052 | -0.03 | 89.726
7.5 | 0.995 | 0.01201 | -0.031 | 82.891
8 | 1.048 | 0.01258 | -0.032 | 83.274
8.5 | 1.098 | 0.01316 | -0.032 | 83.458
9 | 1.147 | 0.01381 | -0.033 | 83.065
9.5 | 1.194 | 0.01445 | -0.034 | 82.6
10 | 1.239 | 0.01523 | -0.034 | 81.306
10.5 | 1.281 | 0.01601 | -0.035 | 80.044
11 | 1.322 | 0.01686 | -0.036 | 78.397
11.5 | 1.359 | 0.01787 | -0.036 | 76.043
12 | 1.394 | 0.0189 | -0.037 | 73.761
12.5 | 1.426 | 0.02005 | -0.038 | 71.093
13 | 1.454 | 0.02121 | -0.038 | 68.545
13.5 | 1.477 | 0.02252 | -0.039 | 65.577
14 | 1.496 | 0.02398 | -0.039 | 62.379
14.5 | 1.512 | 0.02543 | -0.04 | 59.436
15 | 1.523 | 0.02714 | -0.04 | 56.137
15.5 | 1.532 | 0.02888 | -0.041 | 53.044
16 | 1.536 | 0.03085 | -0.041 | 49.785
16.5 | 1.537 | 0.03282 | -0.042 | 46.828
17 | 1.534 | 0.03496 | -0.042 | 43.888
17.5 | 1.528 | 0.0375 | -0.043 | 40.739
18 | 1.518 | 0.04032 | -0.043 | 37.651
18.5 | 1.506 | 0.04276 | -0.044 | 35.229
19 | 1.49 | 0.04628 | -0.044 | 32.195
19.5 | 1.471 | 0.05003 | -0.045 | 29.4
20 | 1.45 | 0.05362 | -0.045 | 27.045

## 84. Re 6M Mach 0.10 (2)
BIGFOIL.COM POLAR EXPORT
NACA64-120 a=0.8
NACA64-120 a=0.8 |  |  |  | Cl Max: | 1.5426 | at alpha= | 20 | deg
XFOIL ncrit=9 |  |  |  | L/D Max: | 111.593 | at alpha= | 4 | deg
Re: | 6000000 |  |  | Cd Min: | 0.06202 | at alpha= | 20 | deg
Mach: | 0.1 |  |  | Cl=0 at alpha= | -0.7812 | deg
|  |  |  | @ Cl=0.1, Cd= | 0.0046627
|  |  |  | @ Cl=0.4, Cd= | 0.0048585
|  |  |  | @ Cl=0.6, Cd= | 0.0055509
alpha (deg) | Cl | Cd | Cm | Cl/Cd
-20 | -1.4687 | 0.05471 | -0.0423 | -26.8452
-19.5 | -1.4562 | 0.05074 | -0.0428 | -28.6993
-19 | -1.4402 | 0.04726 | -0.043 | -30.474
-18.5 | -1.4245 | 0.04378 | -0.0431 | -32.5377
-17 | -1.3563 | 0.03369 | -0.0464 | -40.2582
-16.5 | -1.3382 | 0.03121 | -0.0451 | -42.8773
-16 | -1.3181 | 0.0288 | -0.044 | -45.7674
-15.5 | -1.2963 | 0.02657 | -0.0427 | -48.7881
-15 | -1.2734 | 0.02452 | -0.0413 | -51.9331
-14.5 | -1.2483 | 0.02267 | -0.0398 | -55.064
-14 | -1.2254 | 0.02077 | -0.038 | -58.9986
-13.5 | -1.2027 | 0.01894 | -0.0359 | -63.5005
-13 | -1.1767 | 0.01737 | -0.0338 | -67.7432
-12.5 | -1.1482 | 0.01601 | -0.0317 | -71.7177
-12 | -1.1185 | 0.01481 | -0.0295 | -75.5233
-11.5 | -1.0881 | 0.01376 | -0.0271 | -79.077
-11 | -1.0622 | 0.0127 | -0.0237 | -83.6378
-10.5 | -1.038 | 0.01187 | -0.0194 | -87.4473
-10 | -1.0077 | 0.01139 | -0.0154 | -88.4723
-9.5 | -0.9636 | 0.01092 | -0.0139 | -88.2418
-9 | -0.9172 | 0.01046 | -0.0128 | -87.6864
-8.5 | -0.8673 | 0.01007 | -0.0122 | -86.1271
-8 | -0.8161 | 0.00967 | -0.0118 | -84.395
-7.5 | -0.7638 | 0.0093 | -0.0115 | -82.129
-7 | -0.7114 | 0.00885 | -0.0114 | -80.3842
-6.5 | -0.6592 | 0.00835 | -0.0112 | -78.9461
-6 | -0.6049 | 0.00792 | -0.0113 | -76.3763
-5.5 | -0.5501 | 0.00749 | -0.0115 | -73.4446
-5 | -0.4953 | 0.00698 | -0.0118 | -70.9599
-4.5 | -0.4405 | 0.00641 | -0.0121 | -68.7207
-4 | -0.3853 | 0.00583 | -0.0125 | -66.0892
-3.5 | -0.331 | 0.00502 | -0.0128 | -65.9363
-3 | -0.2713 | 0.00484 | -0.0137 | -56.0537
-2.5 | -0.2103 | 0.00479 | -0.0148 | -43.904
-2 | -0.1492 | 0.00473 | -0.016 | -31.5433
-1.5 | -0.088 | 0.00472 | -0.0171 | -18.6441
-1 | -0.027 | 0.00469 | -0.0182 | -5.7569
-0.5 | 0.0347 | 0.00469 | -0.0194 | 7.3987
0 | 0.0959 | 0.00466 | -0.0205 | 20.5794
0.5 | 0.157 | 0.0047 | -0.0216 | 33.4043
1 | 0.2185 | 0.00472 | -0.0228 | 46.2924
1.5 | 0.2797 | 0.00475 | -0.0239 | 58.8842
2 | 0.3405 | 0.00479 | -0.025 | 71.0856
2.5 | 0.4013 | 0.00486 | -0.026 | 82.572
3 | 0.4622 | 0.00492 | -0.0271 | 93.9431
3.5 | 0.5224 | 0.005 | -0.028 | 104.48
4 | 0.5814 | 0.00521 | -0.0289 | 111.5931
4.5 | 0.6316 | 0.00613 | -0.0284 | 103.0343
5 | 0.6836 | 0.00678 | -0.0282 | 100.826
6 | 0.7843 | 0.00809 | -0.0272 | 96.9468
6.5 | 0.8345 | 0.00863 | -0.0266 | 96.6976
7 | 0.8833 | 0.00915 | -0.0257 | 96.5355
7.5 | 0.9292 | 0.00974 | -0.0244 | 95.4004
8 | 0.9721 | 0.01033 | -0.0226 | 94.1045
8.5 | 1.0123 | 0.01088 | -0.0203 | 93.0423
9 | 1.038 | 0.01142 | -0.0153 | 90.8932
10 | 1.0978 | 0.01295 | -0.0083 | 84.7722
10.5 | 1.1273 | 0.01395 | -0.0052 | 80.81
11 | 1.1581 | 0.015 | -0.0026 | 77.2067
11.5 | 1.1879 | 0.01618 | -0.0002 | 73.4178
12 | 1.2154 | 0.01759 | 0.0023 | 69.0961
12.5 | 1.2418 | 0.01914 | 0.0046 | 64.8798
13 | 1.2694 | 0.02071 | 0.0066 | 61.2941
13.5 | 1.2951 | 0.02248 | 0.0085 | 57.6112
14 | 1.3176 | 0.02452 | 0.0104 | 53.7357
14.5 | 1.3387 | 0.02678 | 0.0122 | 49.9888
15 | 1.3609 | 0.02908 | 0.0136 | 46.7985
15.5 | 1.3836 | 0.03145 | 0.0148 | 43.9936
16 | 1.4048 | 0.03396 | 0.016 | 41.3663
16.5 | 1.4535 | 0.03673 | 0.0113 | 39.5726
17 | 1.4524 | 0.03957 | 0.0159 | 36.7046
17.5 | 1.4692 | 0.04288 | 0.0164 | 34.2631
18 | 1.4834 | 0.04655 | 0.0167 | 31.8668
18.5 | 1.4989 | 0.0502 | 0.0167 | 29.8586
19 | 1.5156 | 0.05385 | 0.0165 | 28.1448
19.5 | 1.5291 | 0.0579 | 0.0161 | 26.4093
20 | 1.5426 | 0.06202 | 0.0155 | 24.8726

## 85. Re 6M Mach 0.25 (1)
BIGFOIL.COM POLAR EXPORT
NACA64-120 a=0.8
NACA64-120 a=0.8 |  |  |  | Cl Max: | 1.453 | at alpha= | 14 | deg
JavaFoil+Calcfoil stall+Eppler ext transition |  |  |  | L/D Max: | 117.298 | at alpha= | 4.5 | deg
Re: | 6000000 |  |  | Cd Min: | 0.00533 | at alpha= | -1.5 | deg
Mach: | 0.25 |  |  | Cl=0 at alpha= | -0.79231 | deg
|  |  |  | @ Cl=0.1, Cd= | 0.0053509
|  |  |  | @ Cl=0.4, Cd= | 0.0054842
|  |  |  | @ Cl=0.6, Cd= | 0.0057193
alpha (deg) | Cl | Cd | Cm | Cl/Cd
-20 | -1.027 | 0.08931 | 0.011 | -11.5
-19.5 | -1.085 | 0.07671 | 0.011 | -14.144
-19 | -1.135 | 0.06653 | 0.01 | -17.063
-18.5 | -1.175 | 0.05922 | 0.01 | -19.838
-18 | -1.21 | 0.05271 | 0.009 | -22.959
-17.5 | -1.24 | 0.04748 | 0.009 | -26.114
-17 | -1.264 | 0.04285 | 0.008 | -29.5
-16.5 | -1.283 | 0.03918 | 0.008 | -32.74
-16 | -1.297 | 0.03548 | 0.007 | -36.556
-15.5 | -1.305 | 0.03283 | 0.006 | -39.733
-15 | -1.307 | 0.03018 | 0.005 | -43.312
-14.5 | -1.304 | 0.02794 | 0.005 | -46.669
-14 | -1.296 | 0.02583 | 0.004 | -50.182
-13.5 | -1.283 | 0.02399 | 0.003 | -53.478
-13 | -1.266 | 0.02223 | 0.003 | -56.937
-12.5 | -1.243 | 0.02077 | 0.002 | -59.824
-12 | -1.216 | 0.01942 | 0.001 | -62.591
-11.5 | -1.184 | 0.01831 | 0 | -64.696
-11 | -1.15 | 0.01716 | -0.001 | -67.009
-10.5 | -1.111 | 0.01615 | -0.001 | -68.805
-10 | -1.07 | 0.01523 | -0.002 | -70.234
-9.5 | -1.025 | 0.01439 | -0.003 | -71.271
-9 | -0.978 | 0.01368 | -0.004 | -71.511
-8.5 | -0.929 | 0.0129 | -0.005 | -71.991
-8 | -0.878 | 0.01223 | -0.006 | -71.753
-7.5 | -0.824 | 0.01158 | -0.006 | -71.137
-7 | -0.768 | 0.01094 | -0.007 | -70.207
-6.5 | -0.712 | 0.01041 | -0.008 | -68.368
-6 | -0.656 | 0.00919 | -0.009 | -71.326
-5.5 | -0.6 | 0.00769 | -0.01 | -77.992
-5 | -0.541 | 0.00692 | -0.011 | -78.074
-4.5 | -0.478 | 0.00639 | -0.012 | -74.764
-4 | -0.414 | 0.00552 | -0.013 | -75.049
-3.5 | -0.35 | 0.00544 | -0.013 | -64.321
-3 | -0.286 | 0.00541 | -0.014 | -52.896
-2.5 | -0.222 | 0.00538 | -0.015 | -41.135
-2 | -0.157 | 0.00536 | -0.016 | -29.215
-1.5 | -0.092 | 0.00533 | -0.017 | -17.19
-1 | -0.027 | 0.00536 | -0.018 | -4.987
-0.5 | 0.038 | 0.00537 | -0.019 | 7.126
0 | 0.103 | 0.00535 | -0.02 | 19.274
0.5 | 0.168 | 0.00539 | -0.02 | 31.185
1 | 0.233 | 0.00539 | -0.021 | 43.281
1.5 | 0.298 | 0.00542 | -0.022 | 54.954
2 | 0.363 | 0.00545 | -0.023 | 66.612
2.5 | 0.428 | 0.00551 | -0.024 | 77.687
3 | 0.493 | 0.00556 | -0.025 | 88.577
3.5 | 0.557 | 0.00565 | -0.026 | 98.574
4 | 0.619 | 0.00575 | -0.027 | 107.61
4.5 | 0.682 | 0.00581 | -0.027 | 117.298
5 | 0.745 | 0.00707 | -0.028 | 105.4
5.5 | 0.799 | 0.00782 | -0.029 | 102.238
6 | 0.855 | 0.00907 | -0.029 | 94.251
6.5 | 0.91 | 0.01044 | -0.03 | 87.126
7 | 0.965 | 0.01109 | -0.031 | 86.968
7.5 | 1.016 | 0.01268 | -0.032 | 80.147
8 | 1.069 | 0.01331 | -0.032 | 80.282
8.5 | 1.119 | 0.01401 | -0.033 | 79.874
9 | 1.167 | 0.01472 | -0.034 | 79.279
9.5 | 1.212 | 0.01549 | -0.034 | 78.278
10 | 1.255 | 0.01632 | -0.035 | 76.872
10.5 | 1.295 | 0.01728 | -0.036 | 74.917
11 | 1.331 | 0.01828 | -0.036 | 72.811
11.5 | 1.363 | 0.01946 | -0.037 | 70.05
12 | 1.392 | 0.02077 | -0.038 | 66.995
12.5 | 1.416 | 0.02205 | -0.038 | 64.228
13 | 1.435 | 0.02353 | -0.039 | 61.004
13.5 | 1.447 | 0.02517 | -0.04 | 57.482
14 | 1.453 | 0.02692 | -0.04 | 53.962
14.5 | 1.453 | 0.02876 | -0.041 | 50.517
15 | 1.447 | 0.03102 | -0.041 | 46.638
15.5 | 1.434 | 0.0332 | -0.042 | 43.204
16 | 1.416 | 0.03605 | -0.042 | 39.277
16.5 | 1.392 | 0.03875 | -0.043 | 35.909
17 | 1.362 | 0.0417 | -0.043 | 32.656
17.5 | 1.325 | 0.04566 | -0.043 | 29.019
18 | 1.282 | 0.05043 | -0.044 | 25.429
18.5 | 1.235 | 0.05525 | -0.044 | 22.353
19 | 1.182 | 0.06169 | -0.044 | 19.159

## 86. Re 6M Mach 0.25 (2)
BIGFOIL.COM POLAR EXPORT
NACA64-120 a=0.8
NACA64-120 a=0.8 |  |  |  | Cl Max: | 1.4985 | at alpha= | 20 | deg
XFOIL ncrit=9 |  |  |  | L/D Max: | 114.421 | at alpha= | 4 | deg
Re: | 6000000 |  |  | Cd Min: | 0.07821 | at alpha= | 20 | deg
Mach: | 0.25 |  |  | Cl=0 at alpha= | -0.77943 | deg
|  |  |  | @ Cl=0.1, Cd= | 0.0047501
|  |  |  | @ Cl=0.4, Cd= | 0.0048949
|  |  |  | @ Cl=0.6, Cd= | 0.0052607
alpha (deg) | Cl | Cd | Cm | Cl/Cd
-20 | -1.4168 | 0.07044 | -0.0478 | -20.1136
-19.5 | -1.4111 | 0.06491 | -0.0491 | -21.7393
-19 | -1.4034 | 0.05984 | -0.05 | -23.4525
-18.5 | -1.3941 | 0.0551 | -0.0505 | -25.3013
-18 | -1.3809 | 0.05089 | -0.0506 | -27.135
-17 | -1.3261 | 0.04254 | -0.0554 | -31.173
-16.5 | -1.316 | 0.03915 | -0.0537 | -33.6143
-16 | -1.2994 | 0.03589 | -0.0527 | -36.2051
-15.5 | -1.2793 | 0.03295 | -0.0517 | -38.8255
-15 | -1.2576 | 0.03024 | -0.0504 | -41.5873
-14.5 | -1.2336 | 0.0278 | -0.049 | -44.3741
-14 | -1.2091 | 0.02554 | -0.0474 | -47.3414
-13.5 | -1.1849 | 0.02338 | -0.0455 | -50.6801
-13 | -1.1619 | 0.02126 | -0.0433 | -54.6519
-12.5 | -1.1373 | 0.0193 | -0.0409 | -58.9275
-12 | -1.1092 | 0.01763 | -0.0386 | -62.9155
-11.5 | -1.0788 | 0.01616 | -0.0363 | -66.7574
-11 | -1.0479 | 0.01483 | -0.0337 | -70.6608
-10.5 | -1.0196 | 0.0135 | -0.0307 | -75.5259
-10 | -0.9897 | 0.01245 | -0.0273 | -79.494
-9.5 | -0.9623 | 0.01162 | -0.023 | -82.8141
-9 | -0.9319 | 0.01107 | -0.0184 | -84.1825
-8.5 | -0.8864 | 0.01056 | -0.0165 | -83.9394
-8 | -0.8364 | 0.0101 | -0.0153 | -82.8119
-7.5 | -0.784 | 0.00969 | -0.0145 | -80.9082
-7 | -0.7308 | 0.00923 | -0.0138 | -79.1766
-6.5 | -0.6783 | 0.00869 | -0.0132 | -78.0552
-6 | -0.6237 | 0.00818 | -0.0128 | -76.2469
-5.5 | -0.5675 | 0.00774 | -0.0128 | -73.3204
-5 | -0.5113 | 0.0072 | -0.0128 | -71.0139
-4.5 | -0.4555 | 0.00659 | -0.0129 | -69.1199
-4 | -0.3987 | 0.00595 | -0.0131 | -67.0084
-3.5 | -0.3436 | 0.00508 | -0.0133 | -67.6378
-3 | -0.2816 | 0.00491 | -0.0142 | -57.3523
-2.5 | -0.2183 | 0.00483 | -0.0153 | -45.1967
-2 | -0.155 | 0.00479 | -0.0164 | -32.3591
-1 | -0.0281 | 0.00473 | -0.0187 | -5.9408
-0.5 | 0.0356 | 0.00473 | -0.0199 | 7.5264
0 | 0.0991 | 0.00475 | -0.0211 | 20.8632
0.5 | 0.1625 | 0.00476 | -0.0222 | 34.1387
1 | 0.2263 | 0.00476 | -0.0234 | 47.542
1.5 | 0.2897 | 0.00482 | -0.0246 | 60.1037
2 | 0.3529 | 0.00485 | -0.0257 | 72.7629
2.5 | 0.4158 | 0.00491 | -0.0267 | 84.6843
3 | 0.4791 | 0.00498 | -0.0278 | 96.2048
3.5 | 0.5417 | 0.00508 | -0.0287 | 106.6339
4 | 0.603 | 0.00527 | -0.0295 | 114.4213
4.5 | 0.6539 | 0.00624 | -0.0288 | 104.7917
5 | 0.7062 | 0.00696 | -0.0282 | 101.4655
5.5 | 0.7568 | 0.00771 | -0.0273 | 98.1582
6 | 0.8068 | 0.00838 | -0.0262 | 96.2768
6.5 | 0.8556 | 0.00899 | -0.0248 | 95.1724
7 | 0.9028 | 0.00958 | -0.0232 | 94.238
7.5 | 0.9434 | 0.01026 | -0.0204 | 91.9493
8 | 0.9697 | 0.01091 | -0.015 | 88.8818
8.5 | 0.9955 | 0.01174 | -0.0101 | 84.7956
9 | 1.0271 | 0.01263 | -0.0065 | 81.3222
9.5 | 1.0585 | 0.01366 | -0.0032 | 77.489
10 | 1.0892 | 0.01485 | -0.0001 | 73.3468
10.5 | 1.12 | 0.01616 | 0.0027 | 69.3069
11 | 1.1502 | 0.0176 | 0.0053 | 65.3523
11.5 | 1.1778 | 0.01929 | 0.0079 | 61.0575
12 | 1.2048 | 0.02111 | 0.0103 | 57.0725
12.5 | 1.2319 | 0.02303 | 0.0125 | 53.4911
13 | 1.2567 | 0.02517 | 0.0146 | 49.9285
13.5 | 1.2807 | 0.02752 | 0.0165 | 46.5371
14 | 1.3008 | 0.03025 | 0.0183 | 43.0017
14.5 | 1.3251 | 0.03283 | 0.0197 | 40.3625
15 | 1.348 | 0.03561 | 0.021 | 37.8545
15.5 | 1.3684 | 0.0387 | 0.0221 | 35.3592
16 | 1.3882 | 0.0419 | 0.023 | 33.1313
17 | 1.429 | 0.04925 | 0.0227 | 29.0152
17.5 | 1.4455 | 0.05321 | 0.0229 | 27.1659
18 | 1.461 | 0.05741 | 0.0229 | 25.4485
18.5 | 1.4726 | 0.06211 | 0.0225 | 23.7095
19 | 1.4851 | 0.0669 | 0.0219 | 22.1988
19.5 | 1.493 | 0.07231 | 0.0209 | 20.6472
20 | 1.4985 | 0.07821 | 0.0194 | 19.16

## 87. Re 6M Mach 0.50 (1)
BIGFOIL.COM POLAR EXPORT
NACA64-120 a=0.8
NACA64-120 a=0.8 |  |  |  | Cl Max: | 1.215 | at alpha= | 19 | deg
JavaFoil+Calcfoil stall+Eppler ext transition |  |  |  | L/D Max: | 110.238 | at alpha= | 4 | deg
Re: | 6000000 |  |  | Cd Min: | 0.00557 | at alpha= | -1.5 | deg
Mach: | 0.5 |  |  | Cl=0 at alpha= | -0.79452 | deg
|  |  |  | @ Cl=0.1, Cd= | 0.0056021
|  |  |  | @ Cl=0.4, Cd= | 0.0058226
|  |  |  | @ Cl=0.6, Cd= | 0.0060889
alpha (deg) | Cl | Cd | Cm | Cl/Cd
-20 | -1.124 | 0.14253 | 0.011 | -7.886
-19.5 | -1.092 | 0.13789 | 0.01 | -7.919
-19 | -1.045 | 0.14515 | 0.008 | -7.2
-18.5 | -1.012 | 0.14316 | 0.007 | -7.069
-18 | -0.993 | 0.14237 | 0.007 | -6.972
-17.5 | -0.962 | 0.13477 | 0.007 | -7.138
-17 | -0.928 | 0.13215 | 0.006 | -7.023
-16.5 | -0.898 | 0.12456 | 0.005 | -7.208
-16 | -0.878 | 0.12133 | 0.005 | -7.239
-15.5 | -0.843 | 0.11853 | 0.004 | -7.112
-15 | -0.811 | 0.11341 | 0.003 | -7.155
-14.5 | -0.793 | 0.10697 | 0.004 | -7.41
-14 | -0.759 | 0.1034 | 0.003 | -7.338
-13.5 | -0.726 | 0.09772 | 0.002 | -7.433
-13 | -0.702 | 0.0885 | 0.002 | -7.936
-12.5 | -0.675 | 0.08877 | 0.001 | -7.602
-12 | -0.712 | 0.04506 | 0.001 | -15.802
-11.5 | -0.705 | 0.03144 | 0 | -22.436
-11 | -0.585 | 0.07861 | 0 | -7.44
-10.5 | -0.896 | 0.02562 | -0.001 | -34.986
-10 | -1.005 | 0.02203 | -0.002 | -45.637
-9.5 | -1.022 | 0.02013 | -0.003 | -50.754
-9 | -1.008 | 0.01848 | -0.004 | -54.537
-8.5 | -0.978 | 0.0171 | -0.005 | -57.17
-8 | -0.936 | 0.01596 | -0.006 | -58.647
-7.5 | -0.885 | 0.01498 | -0.007 | -59.097
-7 | -0.831 | 0.01402 | -0.008 | -59.234
-6.5 | -0.773 | 0.01307 | -0.009 | -59.111
-6 | -0.712 | 0.0122 | -0.01 | -58.385
-5.5 | -0.652 | 0.01055 | -0.011 | -61.748
-5 | -0.59 | 0.00877 | -0.012 | -67.285
-4.5 | -0.528 | 0.00736 | -0.013 | -71.666
-4 | -0.462 | 0.00652 | -0.014 | -70.839
-3.5 | -0.391 | 0.00576 | -0.015 | -67.859
-3 | -0.32 | 0.00567 | -0.016 | -56.453
-2.5 | -0.248 | 0.00564 | -0.017 | -43.918
-2 | -0.175 | 0.0056 | -0.018 | -31.255
-1.5 | -0.102 | 0.00557 | -0.019 | -18.392
-1 | -0.03 | 0.00559 | -0.02 | -5.345
-0.5 | 0.043 | 0.00561 | -0.021 | 7.615
0 | 0.115 | 0.0056 | -0.022 | 20.613
0.5 | 0.188 | 0.00566 | -0.023 | 33.236
1 | 0.261 | 0.0057 | -0.024 | 45.75
1.5 | 0.333 | 0.00574 | -0.025 | 58.013
2 | 0.406 | 0.00583 | -0.026 | 69.607
2.5 | 0.478 | 0.00589 | -0.027 | 81.172
3 | 0.551 | 0.00598 | -0.028 | 92.118
3.5 | 0.623 | 0.00614 | -0.029 | 101.462
4 | 0.69 | 0.00626 | -0.03 | 110.238
4.5 | 0.75 | 0.00751 | -0.03 | 99.977
5 | 0.814 | 0.00849 | -0.031 | 95.815
5.5 | 0.875 | 0.01017 | -0.032 | 85.972
6 | 0.933 | 0.01221 | -0.032 | 76.461
6.5 | 0.99 | 0.01436 | -0.033 | 68.973
7 | 1.046 | 0.01526 | -0.034 | 68.498
7.5 | 1.096 | 0.0163 | -0.035 | 67.254
8 | 1.141 | 0.01738 | -0.036 | 65.614
8.5 | 1.176 | 0.01871 | -0.036 | 62.884
9 | 1.2 | 0.02018 | -0.037 | 59.467
9.5 | 1.205 | 0.02201 | -0.038 | 54.772
10 | 1.177 | 0.0243 | -0.038 | 48.424
10.5 | 1.05 | 0.02736 | -0.039 | 38.37
11 | 0.779 | 0.03277 | -0.039 | 23.776
11.5 | 0.817 | 0.03081 | -0.04 | 26.503
12 | 0.841 | 0.03601 | -0.041 | 23.353
12.5 | 0.764 | 0.08944 | -0.026 | 8.542
13 | 0.793 | 0.09686 | -0.027 | 8.192
13.5 | 0.814 | 0.0988 | -0.024 | 8.239
14 | 0.855 | 0.10051 | -0.03 | 8.507
14.5 | 0.886 | 0.10741 | -0.031 | 8.246
15 | 0.901 | 0.11273 | -0.028 | 7.992
15.5 | 0.972 | 0.09419 | -0.038 | 10.323
16 | 0.976 | 0.11765 | -0.034 | 8.292
16.5 | 0.987 | 0.12681 | -0.03 | 7.781
17 | 1.03 | 0.12527 | -0.035 | 8.22
17.5 | 1.065 | 0.12934 | -0.037 | 8.231
18 | 1.07 | 0.13969 | -0.032 | 7.658
18.5 | 1.107 | 0.14152 | -0.035 | 7.821
19 | 1.215 | 0.09697 | -0.046 | 12.525
19.5 | 1.198 | 0.13234 | -0.042 | 9.055
20 | 1.183 | 0.15646 | -0.035 | 7.559

## 88. Re 6M Mach 0.50 (2)
BIGFOIL.COM POLAR EXPORT
NACA64-120 a=0.8
NACA64-120 a=0.8 |  |  |  | Cl Max: | 1.2093 | at alpha= | 14 | deg
XFOIL ncrit=9 |  |  |  | L/D Max: | 125.179 | at alpha= | 4 | deg
Re: | 6000000 |  |  | Cd Min: | 0.19378 | at alpha= | 20 | deg
Mach: | 0.5 |  |  | Cl=0 at alpha= | -0.76897 | deg
|  |  |  | @ Cl=0.1, Cd= | 0.00499
|  |  |  | @ Cl=0.4, Cd= | 0.0051076
|  |  |  | @ Cl=0.6, Cd= | 0.005342
alpha (deg) | Cl | Cd | Cm | Cl/Cd
-18.5 | -0.8785 | 0.15558 | -0.0143 | -5.6466
-18 | -0.8929 | 0.14346 | -0.0229 | -6.224
-17.5 | -0.9111 | 0.13099 | -0.0316 | -6.9555
-17 | -0.9303 | 0.11878 | -0.04 | -7.8321
-16.5 | -0.952 | 0.10662 | -0.0481 | -8.9289
-16 | -0.9765 | 0.09472 | -0.0557 | -10.3093
-15.5 | -1.001 | 0.08358 | -0.0621 | -11.9765
-15 | -1.0232 | 0.07345 | -0.067 | -13.9306
-14.5 | -1.0418 | 0.06446 | -0.0703 | -16.162
-14 | -1.056 | 0.05654 | -0.0721 | -18.677
-13.5 | -1.06 | 0.05001 | -0.0724 | -21.1958
-13 | -1.0577 | 0.0443 | -0.0718 | -23.8758
-12.5 | -1.0484 | 0.03946 | -0.0704 | -26.5687
-12 | -1.0314 | 0.03542 | -0.0684 | -29.1191
-11.5 | -1.0107 | 0.03181 | -0.0661 | -31.773
-11 | -0.9866 | 0.02864 | -0.0635 | -34.4483
-10.5 | -0.9611 | 0.02576 | -0.0607 | -37.3098
-10 | -0.9349 | 0.02312 | -0.0575 | -40.4369
-9.5 | -0.9068 | 0.02073 | -0.0542 | -43.7434
-9 | -0.8756 | 0.01855 | -0.0509 | -47.2022
-8.5 | -0.8417 | 0.01664 | -0.0475 | -50.5829
-8 | -0.8089 | 0.01479 | -0.0439 | -54.6924
-7.5 | -0.7715 | 0.01326 | -0.0405 | -58.1825
-7 | -0.7369 | 0.01181 | -0.0366 | -62.3963
-6.5 | -0.7092 | 0.0106 | -0.031 | -66.9057
-6 | -0.679 | 0.00979 | -0.0248 | -69.3565
-5 | -0.5752 | 0.00826 | -0.0194 | -69.6368
-4.5 | -0.5179 | 0.00746 | -0.0178 | -69.4236
-4 | -0.4594 | 0.00654 | -0.0167 | -70.2446
-3.5 | -0.4016 | 0.00537 | -0.0156 | -74.7858
-3 | -0.3295 | 0.00517 | -0.0164 | -63.7331
-2.5 | -0.2556 | 0.00509 | -0.0174 | -50.2161
-2 | -0.1816 | 0.00503 | -0.0186 | -36.1034
-1.5 | -0.1079 | 0.00501 | -0.0198 | -21.5369
-1 | -0.0341 | 0.00504 | -0.021 | -6.7659
-0.5 | 0.0397 | 0.00499 | -0.0223 | 7.9559
0 | 0.1137 | 0.00499 | -0.0237 | 22.7856
0.5 | 0.1875 | 0.00502 | -0.025 | 37.3506
1 | 0.2611 | 0.00508 | -0.0262 | 51.3976
1.5 | 0.3348 | 0.00509 | -0.0274 | 65.776
2 | 0.4089 | 0.00511 | -0.0286 | 80.0196
2.5 | 0.4821 | 0.00522 | -0.0296 | 92.3563
3 | 0.5558 | 0.0053 | -0.0306 | 104.8679
3.5 | 0.6295 | 0.00537 | -0.0314 | 117.2253
4 | 0.701 | 0.0056 | -0.0317 | 125.1786
4.5 | 0.7527 | 0.00672 | -0.0292 | 112.0089
5 | 0.7935 | 0.00797 | -0.0249 | 99.5609
5.5 | 0.8299 | 0.00901 | -0.0197 | 92.1088
6 | 0.8436 | 0.01003 | -0.0107 | 84.1077
6.5 | 0.8636 | 0.0115 | -0.004 | 75.0957
7 | 0.8843 | 0.01337 | 0.0017 | 66.1406
7.5 | 0.8987 | 0.01579 | 0.0072 | 56.9158
8 | 0.9261 | 0.01795 | 0.0111 | 51.5933
8.5 | 0.9555 | 0.02015 | 0.0146 | 47.4194
9 | 0.986 | 0.02243 | 0.0179 | 43.959
9.5 | 1.0141 | 0.02496 | 0.021 | 40.629
10 | 1.0426 | 0.02765 | 0.0239 | 37.7071
10.5 | 1.0719 | 0.03046 | 0.0266 | 35.1904
11 | 1.097 | 0.03368 | 0.0291 | 32.5713
11.5 | 1.1237 | 0.03698 | 0.0314 | 30.3867
12 | 1.1494 | 0.04053 | 0.0334 | 28.3592
12.5 | 1.1709 | 0.04458 | 0.0352 | 26.2651
13 | 1.1904 | 0.04898 | 0.0367 | 24.3038
13.5 | 1.204 | 0.05405 | 0.0378 | 22.2757
14 | 1.2093 | 0.06014 | 0.038 | 20.1081
14.5 | 1.2065 | 0.06729 | 0.0374 | 17.9299
15 | 1.1986 | 0.07532 | 0.0357 | 15.9134
16 | 1.1655 | 0.09484 | 0.0282 | 12.2891
16.5 | 1.1432 | 0.10614 | 0.0223 | 10.7707
17 | 1.1206 | 0.1181 | 0.0153 | 9.4886
17.5 | 1.1001 | 0.13025 | 0.0075 | 8.4461
18 | 1.0827 | 0.14243 | -0.0006 | 7.6016
18.5 | 1.064 | 0.15502 | -0.0094 | 6.8636
19.5 | 1.0236 | 0.18058 | -0.027 | 5.6684
20 | 1.0079 | 0.19378 | -0.0366 | 5.2013

## 89. Re 7M Mach 0.00 (1)
BIGFOIL.COM POLAR EXPORT
NACA64-120 a=0.8
NACA64-120 a=0.8 |  |  |  | Cl Max: | 1.557 | at alpha= | 17 | deg
JavaFoil+Calcfoil stall+Eppler ext transition |  |  |  | L/D Max: | 109.173 | at alpha= | 5.5 | deg
Re: | 7000000 |  |  | Cd Min: | 0.00516 | at alpha= | -1.5 | deg
Mach: | 0 |  |  | Cl=0 at alpha= | -0.79365 | deg
|  |  |  | @ Cl=0.1, Cd= | 0.00521
|  |  |  | @ Cl=0.4, Cd= | 0.0053178
|  |  |  | @ Cl=0.6, Cd= | 0.0055345
alpha (deg) | Cl | Cd | Cm | Cl/Cd
-20 | -1.416 | 0.05139 | 0.012 | -27.552
-19.5 | -1.427 | 0.04788 | 0.011 | -29.816
-19 | -1.436 | 0.04453 | 0.011 | -32.238
-18.5 | -1.44 | 0.04098 | 0.01 | -35.127
-18 | -1.441 | 0.03777 | 0.009 | -38.147
-17.5 | -1.438 | 0.0357 | 0.009 | -40.273
-17 | -1.434 | 0.03282 | 0.008 | -43.684
-16.5 | -1.425 | 0.03071 | 0.007 | -46.422
-16 | -1.415 | 0.02853 | 0.007 | -49.596
-15.5 | -1.401 | 0.02674 | 0.006 | -52.389
-15 | -1.384 | 0.02499 | 0.005 | -55.377
-14.5 | -1.364 | 0.02331 | 0.005 | -58.521
-14 | -1.34 | 0.02188 | 0.004 | -61.26
-13.5 | -1.315 | 0.02034 | 0.003 | -64.638
-13 | -1.286 | 0.01912 | 0.002 | -67.254
-12.5 | -1.254 | 0.01805 | 0.002 | -69.465
-12 | -1.219 | 0.017 | 0.001 | -71.717
-11.5 | -1.181 | 0.01599 | 0 | -73.865
-11 | -1.142 | 0.01515 | -0.001 | -75.337
-10.5 | -1.1 | 0.0143 | -0.001 | -76.916
-10 | -1.056 | 0.01355 | -0.002 | -77.914
-9.5 | -1.009 | 0.01288 | -0.003 | -78.381
-9 | -0.961 | 0.01219 | -0.004 | -78.884
-8.5 | -0.911 | 0.01164 | -0.005 | -78.262
-8 | -0.859 | 0.01106 | -0.005 | -77.73
-7.5 | -0.806 | 0.01055 | -0.006 | -76.36
-7 | -0.751 | 0.01001 | -0.007 | -75.057
-6.5 | -0.695 | 0.00959 | -0.008 | -72.52
-6 | -0.64 | 0.0086 | -0.009 | -74.44
-5.5 | -0.585 | 0.00797 | -0.01 | -73.422
-5 | -0.524 | 0.00691 | -0.011 | -75.847
-4.5 | -0.463 | 0.00627 | -0.011 | -73.785
-4 | -0.401 | 0.00588 | -0.012 | -68.185
-3.5 | -0.339 | 0.00529 | -0.013 | -64.115
-3 | -0.277 | 0.00528 | -0.014 | -52.567
-2.5 | -0.214 | 0.00525 | -0.015 | -40.883
-2 | -0.152 | 0.00522 | -0.016 | -29.054
-1.5 | -0.089 | 0.00516 | -0.016 | -17.211
-1 | -0.026 | 0.00517 | -0.017 | -5.006
-0.5 | 0.037 | 0.00518 | -0.018 | 7.148
0 | 0.1 | 0.00521 | -0.019 | 19.187
0.5 | 0.163 | 0.0052 | -0.02 | 31.323
1 | 0.226 | 0.0052 | -0.021 | 43.414
1.5 | 0.289 | 0.00525 | -0.022 | 54.954
2 | 0.351 | 0.00531 | -0.022 | 66.147
2.5 | 0.414 | 0.00532 | -0.023 | 77.872
3 | 0.477 | 0.0054 | -0.024 | 88.267
3.5 | 0.54 | 0.00549 | -0.025 | 98.387
4 | 0.599 | 0.00552 | -0.026 | 108.647
4.5 | 0.661 | 0.00642 | -0.027 | 102.946
5 | 0.722 | 0.00696 | -0.027 | 103.676
5.5 | 0.777 | 0.00712 | -0.028 | 109.173
6 | 0.832 | 0.00877 | -0.029 | 94.875
6.5 | 0.887 | 0.00974 | -0.029 | 91.051
7 | 0.941 | 0.01022 | -0.03 | 92.073
7.5 | 0.993 | 0.01159 | -0.031 | 85.677
8 | 1.045 | 0.01213 | -0.031 | 86.126
8.5 | 1.095 | 0.01268 | -0.032 | 86.374
9 | 1.144 | 0.01329 | -0.033 | 86.11
9.5 | 1.192 | 0.01393 | -0.033 | 85.541
10 | 1.237 | 0.01461 | -0.034 | 84.632
10.5 | 1.28 | 0.01538 | -0.035 | 83.217
11 | 1.321 | 0.01618 | -0.036 | 81.601
11.5 | 1.359 | 0.01708 | -0.036 | 79.547
12 | 1.395 | 0.018 | -0.037 | 77.484
12.5 | 1.428 | 0.01912 | -0.037 | 74.679
13 | 1.457 | 0.02018 | -0.038 | 72.203
13.5 | 1.481 | 0.02144 | -0.039 | 69.086
14 | 1.502 | 0.02278 | -0.039 | 65.963
14.5 | 1.52 | 0.02426 | -0.04 | 62.649
15 | 1.534 | 0.02571 | -0.04 | 59.682
15.5 | 1.545 | 0.0273 | -0.041 | 56.585
16 | 1.552 | 0.02914 | -0.041 | 53.251
16.5 | 1.556 | 0.03096 | -0.042 | 50.254
17 | 1.557 | 0.03292 | -0.042 | 47.288
17.5 | 1.553 | 0.03538 | -0.043 | 43.914
18 | 1.548 | 0.0378 | -0.043 | 40.941
18.5 | 1.539 | 0.04049 | -0.044 | 38.005
19 | 1.528 | 0.0432 | -0.044 | 35.362
19.5 | 1.513 | 0.04656 | -0.045 | 32.491
20 | 1.496 | 0.04976 | -0.045 | 30.071

## 90. Re 7M Mach 0.00 (2)
BIGFOIL.COM POLAR EXPORT
NACA64-120 a=0.8
NACA64-120 a=0.8 |  |  |  | Cl Max: | 1.569 | at alpha= | 20 | deg
XFOIL ncrit=9 |  |  |  | L/D Max: | 109.525 | at alpha= | 4 | deg
Re: | 7000000 |  |  | Cd Min: | 0.05712 | at alpha= | 20 | deg
Mach: | 0 |  |  | Cl=0 at alpha= | -0.78279 | deg
|  |  |  | @ Cl=0.1, Cd= | 0.00455
|  |  |  | @ Cl=0.4, Cd= | 0.004721
|  |  |  | @ Cl=0.6, Cd= | 0.0057351
alpha (deg) | Cl | Cd | Cm | Cl/Cd
-20 | -1.499 | 0.05 | -0.0407 | -29.98
-19.5 | -1.4865 | 0.0463 | -0.0409 | -32.1058
-19 | -1.4706 | 0.04299 | -0.0409 | -34.208
-18.5 | -1.4532 | 0.03992 | -0.0407 | -36.4028
-18 | -1.433 | 0.03706 | -0.0406 | -38.667
-17.5 | -1.415 | 0.03398 | -0.0404 | -41.6421
-17 | -1.3772 | 0.03111 | -0.0438 | -44.2687
-16.5 | -1.3594 | 0.02864 | -0.0425 | -47.4651
-16 | -1.3394 | 0.02635 | -0.0413 | -50.8311
-15.5 | -1.3175 | 0.02431 | -0.0398 | -54.1958
-15 | -1.2942 | 0.02241 | -0.0383 | -57.751
-14 | -1.2415 | 0.01915 | -0.0352 | -64.8303
-13.5 | -1.2186 | 0.01744 | -0.0329 | -69.8739
-13 | -1.192 | 0.01604 | -0.0308 | -74.3142
-12.5 | -1.1648 | 0.01476 | -0.0284 | -78.916
-12 | -1.1356 | 0.0137 | -0.026 | -82.8905
-11.5 | -1.1057 | 0.01279 | -0.0233 | -86.4504
-11 | -1.0796 | 0.01198 | -0.0195 | -90.1169
-10.5 | -1.0563 | 0.01139 | -0.0145 | -92.7392
-10 | -1.0134 | 0.01092 | -0.0129 | -92.8022
-9.5 | -0.9663 | 0.01053 | -0.012 | -91.7664
-9 | -0.9183 | 0.01009 | -0.0112 | -91.0109
-8.5 | -0.8673 | 0.00974 | -0.0109 | -89.0452
-8 | -0.8158 | 0.00935 | -0.0107 | -87.2513
-7.5 | -0.7629 | 0.009 | -0.0107 | -84.7667
-7 | -0.7096 | 0.00862 | -0.0107 | -82.3202
-6.5 | -0.6568 | 0.00815 | -0.0107 | -80.589
-6 | -0.6027 | 0.00773 | -0.0108 | -77.969
-5.5 | -0.5474 | 0.00735 | -0.0112 | -74.4762
-5 | -0.4918 | 0.00693 | -0.0116 | -70.9668
-4.5 | -0.437 | 0.00641 | -0.012 | -68.1747
-4 | -0.3812 | 0.00589 | -0.0125 | -64.7199
-3.5 | -0.3268 | 0.00517 | -0.0129 | -63.2108
-3 | -0.2695 | 0.00473 | -0.0136 | -56.9767
-2.5 | -0.209 | 0.00464 | -0.0147 | -45.0431
-2 | -0.1481 | 0.00463 | -0.0159 | -31.987
-1 | -0.0265 | 0.00455 | -0.0181 | -5.8242
-0.5 | 0.0345 | 0.00452 | -0.0193 | 7.6327
0 | 0.0955 | 0.00455 | -0.0204 | 20.989
0.5 | 0.1563 | 0.00455 | -0.0216 | 34.3516
1 | 0.2174 | 0.00456 | -0.0227 | 47.6754
1.5 | 0.278 | 0.00464 | -0.0238 | 59.9138
2 | 0.3389 | 0.00464 | -0.0249 | 73.0388
2.5 | 0.3991 | 0.00472 | -0.026 | 84.5551
3 | 0.4595 | 0.00479 | -0.027 | 95.929
3.5 | 0.5196 | 0.00488 | -0.028 | 106.4754
4 | 0.5761 | 0.00526 | -0.0286 | 109.5247
4.5 | 0.6254 | 0.00624 | -0.0281 | 100.2244
5 | 0.6783 | 0.00681 | -0.0281 | 99.6035
5.5 | 0.7295 | 0.00742 | -0.0278 | 98.3154
6 | 0.7807 | 0.00797 | -0.0275 | 97.9548
6.5 | 0.8315 | 0.00845 | -0.0271 | 98.4024
7 | 0.8815 | 0.00894 | -0.0265 | 98.6018
7.5 | 0.9284 | 0.00948 | -0.0254 | 97.9325
8 | 0.9734 | 0.01004 | -0.024 | 96.9522
8.5 | 1.0171 | 0.01052 | -0.0224 | 96.6825
9 | 1.0552 | 0.01097 | -0.0198 | 96.1896
9.5 | 1.0807 | 0.01154 | -0.0149 | 93.6482
10 | 1.1106 | 0.01226 | -0.0114 | 90.5873
10.5 | 1.1404 | 0.01311 | -0.0083 | 86.987
11 | 1.1724 | 0.01399 | -0.0057 | 83.8027
11.5 | 1.2015 | 0.0151 | -0.003 | 79.5695
12 | 1.2288 | 0.01638 | -0.0004 | 75.0183
12.5 | 1.2585 | 0.01764 | 0.0017 | 71.3435
13 | 1.2867 | 0.01907 | 0.0037 | 67.4725
13.5 | 1.3126 | 0.02068 | 0.0058 | 63.472
14 | 1.334 | 0.02265 | 0.0079 | 58.8962
14.5 | 1.3564 | 0.02466 | 0.0097 | 55.0041
15 | 1.3809 | 0.02666 | 0.0112 | 51.7967
15.5 | 1.4036 | 0.02886 | 0.0125 | 48.6348
16 | 1.4255 | 0.03122 | 0.0137 | 45.6598
16.5 | 1.4443 | 0.03379 | 0.0149 | 42.7434
17 | 1.4715 | 0.0365 | 0.0141 | 40.3151
17.5 | 1.4883 | 0.03965 | 0.0147 | 37.5359
18 | 1.5065 | 0.04278 | 0.015 | 35.2151
18.5 | 1.5232 | 0.04616 | 0.0152 | 32.9983
19 | 1.5398 | 0.04959 | 0.0152 | 31.0506
19.5 | 1.5542 | 0.05335 | 0.015 | 29.1321
20 | 1.569 | 0.05712 | 0.0147 | 27.4685

## 91. Re 7M Mach 0.10 (1)
BIGFOIL.COM POLAR EXPORT
NACA64-120 a=0.8
NACA64-120 a=0.8 |  |  |  | Cl Max: | 1.539 | at alpha= | 16.5 | deg
JavaFoil+Calcfoil stall+Eppler ext transition |  |  |  | L/D Max: | 108.213 | at alpha= | 4 | deg
Re: | 7000000 |  |  | Cd Min: | 0.00518 | at alpha= | 0.5 | deg
Mach: | 0.1 |  |  | Cl=0 at alpha= | -0.79365 | deg
|  |  |  | @ Cl=0.1, Cd= | 0.00519
|  |  |  | @ Cl=0.4, Cd= | 0.0053571
|  |  |  | @ Cl=0.6, Cd= | 0.005567
alpha (deg) | Cl | Cd | Cm | Cl/Cd
-20 | -1.377 | 0.05391 | 0.012 | -25.544
-19.5 | -1.393 | 0.04984 | 0.011 | -27.949
-19 | -1.405 | 0.04624 | 0.011 | -30.386
-18.5 | -1.413 | 0.04242 | 0.01 | -33.306
-18 | -1.417 | 0.03899 | 0.009 | -36.354
-17.5 | -1.417 | 0.03681 | 0.009 | -38.512
-17 | -1.416 | 0.03374 | 0.008 | -41.975
-16.5 | -1.411 | 0.03151 | 0.007 | -44.783
-16 | -1.403 | 0.02923 | 0.007 | -47.991
-15.5 | -1.391 | 0.02736 | 0.006 | -50.842
-15 | -1.376 | 0.02553 | 0.005 | -53.897
-14.5 | -1.358 | 0.02379 | 0.005 | -57.102
-14 | -1.337 | 0.02231 | 0.004 | -59.923
-13.5 | -1.312 | 0.02089 | 0.003 | -62.814
-13 | -1.285 | 0.01943 | 0.002 | -66.118
-12.5 | -1.253 | 0.01834 | 0.002 | -68.34
-12 | -1.22 | 0.01723 | 0.001 | -70.802
-11.5 | -1.183 | 0.01623 | 0 | -72.899
-11 | -1.144 | 0.01541 | -0.001 | -74.219
-10.5 | -1.102 | 0.01452 | -0.001 | -75.923
-10 | -1.058 | 0.01372 | -0.002 | -77.118
-9.5 | -1.012 | 0.01304 | -0.003 | -77.632
-9 | -0.964 | 0.01236 | -0.004 | -77.996
-8.5 | -0.914 | 0.01177 | -0.005 | -77.672
-8 | -0.863 | 0.01119 | -0.005 | -77.081
-7.5 | -0.809 | 0.01067 | -0.006 | -75.777
-7 | -0.754 | 0.01013 | -0.007 | -74.45
-6.5 | -0.698 | 0.00968 | -0.008 | -72.088
-6 | -0.643 | 0.00868 | -0.009 | -74.049
-5.5 | -0.588 | 0.00798 | -0.01 | -73.654
-5 | -0.527 | 0.007 | -0.011 | -75.229
-4.5 | -0.465 | 0.00634 | -0.011 | -73.348
-4 | -0.403 | 0.00595 | -0.012 | -67.774
-3.5 | -0.341 | 0.00527 | -0.013 | -64.672
-3 | -0.279 | 0.00526 | -0.014 | -53.027
-2.5 | -0.216 | 0.00523 | -0.015 | -41.246
-2 | -0.152 | 0.0052 | -0.016 | -29.291
-1.5 | -0.089 | 0.00521 | -0.017 | -17.13
-1 | -0.026 | 0.00519 | -0.017 | -5.01
-0.5 | 0.037 | 0.0052 | -0.018 | 7.161
0 | 0.1 | 0.00519 | -0.019 | 19.356
0.5 | 0.164 | 0.00518 | -0.02 | 31.597
1 | 0.227 | 0.00523 | -0.021 | 43.407
1.5 | 0.29 | 0.00524 | -0.022 | 55.343
2 | 0.353 | 0.00529 | -0.022 | 66.709
2.5 | 0.416 | 0.00538 | -0.023 | 77.376
3 | 0.479 | 0.00543 | -0.024 | 88.248
3.5 | 0.542 | 0.00548 | -0.025 | 98.944
4 | 0.602 | 0.00557 | -0.026 | 108.213
4.5 | 0.664 | 0.00649 | -0.027 | 102.264
5 | 0.725 | 0.00704 | -0.027 | 102.983
5.5 | 0.78 | 0.00788 | -0.028 | 99.065
6 | 0.835 | 0.00886 | -0.029 | 94.233
6.5 | 0.89 | 0.00982 | -0.029 | 90.667
7 | 0.945 | 0.01033 | -0.03 | 91.483
7.5 | 0.997 | 0.01169 | -0.031 | 85.252
8 | 1.049 | 0.01225 | -0.032 | 85.637
8.5 | 1.099 | 0.01283 | -0.032 | 85.663
9 | 1.148 | 0.01344 | -0.033 | 85.422
9.5 | 1.195 | 0.01408 | -0.034 | 84.87
10 | 1.24 | 0.01479 | -0.034 | 83.843
10.5 | 1.283 | 0.01557 | -0.035 | 82.362
11 | 1.323 | 0.0164 | -0.036 | 80.664
11.5 | 1.36 | 0.01741 | -0.036 | 78.128
12 | 1.395 | 0.0184 | -0.037 | 75.826
12.5 | 1.427 | 0.01943 | -0.038 | 73.457
13 | 1.455 | 0.02062 | -0.038 | 70.59
13.5 | 1.479 | 0.02181 | -0.039 | 67.806
14 | 1.498 | 0.02322 | -0.039 | 64.51
14.5 | 1.514 | 0.02477 | -0.04 | 61.116
15 | 1.526 | 0.02626 | -0.041 | 58.092
15.5 | 1.533 | 0.02811 | -0.041 | 54.542
16 | 1.538 | 0.02985 | -0.042 | 51.53
16.5 | 1.539 | 0.03175 | -0.042 | 48.485
17 | 1.536 | 0.03409 | -0.043 | 45.066
17.5 | 1.53 | 0.03628 | -0.043 | 42.183
18 | 1.52 | 0.03895 | -0.043 | 39.031
18.5 | 1.508 | 0.04181 | -0.044 | 36.065
19 | 1.492 | 0.0447 | -0.044 | 33.387
19.5 | 1.473 | 0.0483 | -0.045 | 30.504
20 | 1.453 | 0.05177 | -0.045 | 28.061

## 92. Re 7M Mach 0.10 (2)
BIGFOIL.COM POLAR EXPORT
NACA64-120 a=0.8
NACA64-120 a=0.8 |  |  |  | Cl Max: | 1.5615 | at alpha= | 20 | deg
XFOIL ncrit=9 |  |  |  | L/D Max: | 110.057 | at alpha= | 4 | deg
Re: | 7000000 |  |  | Cd Min: | 0.0599 | at alpha= | 20 | deg
Mach: | 0.1 |  |  | Cl=0 at alpha= | -0.78257 | deg
|  |  |  | @ Cl=0.1, Cd= | 0.0045687
|  |  |  | @ Cl=0.4, Cd= | 0.004728
|  |  |  | @ Cl=0.6, Cd= | 0.0056668
alpha (deg) | Cl | Cd | Cm | Cl/Cd
-20 | -1.4916 | 0.05254 | -0.0423 | -28.3898
-19.5 | -1.4799 | 0.04867 | -0.0425 | -30.4068
-19 | -1.466 | 0.04507 | -0.0425 | -32.5272
-18.5 | -1.451 | 0.04166 | -0.0423 | -34.8296
-18 | -1.4325 | 0.03857 | -0.0421 | -37.1403
-17.5 | -1.411 | 0.03566 | -0.0421 | -39.5681
-17 | -1.3727 | 0.03261 | -0.0456 | -42.0944
-16.5 | -1.3555 | 0.02997 | -0.0444 | -45.2286
-16 | -1.3363 | 0.02752 | -0.0432 | -48.5574
-15.5 | -1.3147 | 0.02534 | -0.0418 | -51.8824
-15 | -1.2923 | 0.0233 | -0.0402 | -55.4635
-14.5 | -1.2672 | 0.02149 | -0.0386 | -58.967
-14 | -1.2406 | 0.01984 | -0.037 | -62.5302
-13.5 | -1.2156 | 0.01817 | -0.0349 | -66.9015
-13 | -1.1897 | 0.01664 | -0.0327 | -71.4964
-12.5 | -1.1629 | 0.01526 | -0.0303 | -76.2058
-12 | -1.1339 | 0.0141 | -0.0279 | -80.4184
-11.5 | -1.1036 | 0.01311 | -0.0253 | -84.18
-11 | -1.0749 | 0.01226 | -0.0221 | -87.6754
-10.5 | -1.055 | 0.01152 | -0.0167 | -91.5799
-10 | -1.0166 | 0.01104 | -0.0141 | -92.0833
-9.5 | -0.9703 | 0.01063 | -0.013 | -91.2794
-9 | -0.9224 | 0.01019 | -0.012 | -90.5201
-8.5 | -0.8718 | 0.00981 | -0.0115 | -88.8685
-8 | -0.8201 | 0.00942 | -0.0112 | -87.0594
-7.5 | -0.767 | 0.00906 | -0.0111 | -84.6578
-7 | -0.7133 | 0.00869 | -0.0111 | -82.0829
-6.5 | -0.6604 | 0.00822 | -0.011 | -80.3406
-6 | -0.6061 | 0.00778 | -0.0111 | -77.9049
-5.5 | -0.5506 | 0.00739 | -0.0114 | -74.5061
-5 | -0.4947 | 0.00697 | -0.0118 | -70.9756
-4.5 | -0.4398 | 0.00644 | -0.0121 | -68.2919
-4 | -0.3836 | 0.00592 | -0.0126 | -64.7973
-3.5 | -0.329 | 0.00518 | -0.013 | -63.5135
-3 | -0.2714 | 0.00474 | -0.0137 | -57.2574
-2.5 | -0.2105 | 0.00464 | -0.0148 | -45.3664
-2 | -0.1491 | 0.00464 | -0.016 | -32.1336
-1.5 | -0.0882 | 0.00459 | -0.0171 | -19.2157
-1 | -0.0267 | 0.00455 | -0.0182 | -5.8681
-0.5 | 0.0347 | 0.00453 | -0.0194 | 7.66
0 | 0.0961 | 0.00457 | -0.0205 | 21.0284
0.5 | 0.1574 | 0.00455 | -0.0217 | 34.5934
1 | 0.2188 | 0.00457 | -0.0228 | 47.8775
1.5 | 0.2798 | 0.00464 | -0.0239 | 60.3017
2 | 0.3412 | 0.00466 | -0.0251 | 73.2189
2.5 | 0.4017 | 0.00473 | -0.0261 | 84.926
3 | 0.4625 | 0.0048 | -0.0272 | 96.3542
3.5 | 0.5231 | 0.00489 | -0.0282 | 106.9734
4 | 0.58 | 0.00527 | -0.0287 | 110.0569
4.5 | 0.6294 | 0.00625 | -0.0282 | 100.704
5 | 0.6823 | 0.00685 | -0.0281 | 99.6058
5.5 | 0.7337 | 0.00746 | -0.0277 | 98.3512
6 | 0.7849 | 0.00803 | -0.0273 | 97.746
6.5 | 0.8359 | 0.00851 | -0.0268 | 98.2256
7.5 | 0.932 | 0.00958 | -0.0249 | 97.286
8 | 0.9766 | 0.01013 | -0.0233 | 96.4067
8.5 | 1.0191 | 0.01063 | -0.0214 | 95.8702
9 | 1.0506 | 0.01109 | -0.0173 | 94.734
9.5 | 1.0786 | 0.01174 | -0.0131 | 91.8739
10 | 1.1087 | 0.01253 | -0.0097 | 88.4836
10.5 | 1.1395 | 0.01341 | -0.0067 | 84.9739
11 | 1.1709 | 0.01438 | -0.004 | 81.4256
11.5 | 1.2003 | 0.01555 | -0.0014 | 77.1897
12 | 1.2277 | 0.0169 | 0.0012 | 72.645
12.5 | 1.2568 | 0.01826 | 0.0033 | 68.828
13 | 1.2843 | 0.0198 | 0.0054 | 64.8636
13.5 | 1.3101 | 0.0215 | 0.0075 | 60.9349
14 | 1.3315 | 0.02355 | 0.0096 | 56.5393
14.5 | 1.3556 | 0.02556 | 0.0113 | 53.036
15 | 1.3798 | 0.02766 | 0.0127 | 49.8843
15.5 | 1.402 | 0.03 | 0.0141 | 46.7333
16 | 1.4232 | 0.03252 | 0.0152 | 43.7638
16.5 | 1.441 | 0.03529 | 0.0165 | 40.8331
17 | 1.4665 | 0.0383 | 0.0156 | 38.2898
17.5 | 1.4838 | 0.04152 | 0.0161 | 35.737
18 | 1.5026 | 0.04473 | 0.0164 | 33.5927
18.5 | 1.5194 | 0.04816 | 0.0166 | 31.549
19 | 1.5376 | 0.05155 | 0.0166 | 29.8274
19.5 | 1.5505 | 0.05558 | 0.0163 | 27.8967
20 | 1.5615 | 0.0599 | 0.0158 | 26.0684

## 93. Re 7M Mach 0.25 (1)
BIGFOIL.COM POLAR EXPORT
NACA64-120 a=0.8
NACA64-120 a=0.8 |  |  |  | Cl Max: | 1.455 | at alpha= | 14 | deg
JavaFoil+Calcfoil stall+Eppler ext transition |  |  |  | L/D Max: | 110.047 | at alpha= | 4 | deg
Re: | 7000000 |  |  | Cd Min: | 0.00523 | at alpha= | -1 | deg
Mach: | 0.25 |  |  | Cl=0 at alpha= | -0.79231 | deg
|  |  |  | @ Cl=0.1, Cd= | 0.0052305
|  |  |  | @ Cl=0.4, Cd= | 0.0053957
|  |  |  | @ Cl=0.6, Cd= | 0.0056108
alpha (deg) | Cl | Cd | Cm | Cl/Cd
-20 | -1.032 | 0.085 | 0.011 | -12.137
-19.5 | -1.09 | 0.07269 | 0.011 | -14.989
-19 | -1.137 | 0.06473 | 0.01 | -17.566
-18.5 | -1.178 | 0.05677 | 0.01 | -20.753
-18 | -1.213 | 0.05067 | 0.009 | -23.941
-17.5 | -1.243 | 0.04574 | 0.009 | -27.164
-17 | -1.266 | 0.04177 | 0.008 | -30.312
-16.5 | -1.285 | 0.03786 | 0.008 | -33.943
-16 | -1.298 | 0.03467 | 0.007 | -37.455
-15.5 | -1.307 | 0.03176 | 0.006 | -41.149
-15 | -1.309 | 0.0292 | 0.005 | -44.838
-14.5 | -1.306 | 0.02703 | 0.005 | -48.31
-14 | -1.298 | 0.025 | 0.004 | -51.911
-13.5 | -1.285 | 0.02332 | 0.003 | -55.101
-13 | -1.267 | 0.02172 | 0.003 | -58.33
-12.5 | -1.245 | 0.02011 | 0.002 | -61.888
-12 | -1.217 | 0.01892 | 0.001 | -64.333
-11.5 | -1.186 | 0.01773 | 0 | -66.9
-11 | -1.151 | 0.01665 | -0.001 | -69.134
-10.5 | -1.113 | 0.01565 | -0.001 | -71.095
-10 | -1.071 | 0.01474 | -0.002 | -72.668
-9.5 | -1.027 | 0.01398 | -0.003 | -73.464
-9 | -0.98 | 0.01324 | -0.004 | -73.978
-8.5 | -0.93 | 0.01256 | -0.005 | -74.085
-8 | -0.879 | 0.01186 | -0.006 | -74.146
-7.5 | -0.825 | 0.01126 | -0.006 | -73.279
-7 | -0.77 | 0.01065 | -0.007 | -72.256
-6.5 | -0.713 | 0.01012 | -0.008 | -70.429
-6 | -0.657 | 0.00902 | -0.009 | -72.822
-5.5 | -0.598 | 0.00849 | -0.01 | -70.45
-5 | -0.541 | 0.00732 | -0.011 | -73.868
-4.5 | -0.478 | 0.00651 | -0.012 | -73.34
-4 | -0.414 | 0.00605 | -0.013 | -68.452
-3.5 | -0.35 | 0.00536 | -0.013 | -65.252
-3 | -0.286 | 0.00535 | -0.014 | -53.535
-2.5 | -0.222 | 0.00528 | -0.015 | -41.929
-2 | -0.157 | 0.00526 | -0.016 | -29.797
-1.5 | -0.092 | 0.00526 | -0.017 | -17.426
-1 | -0.027 | 0.00523 | -0.018 | -5.103
-0.5 | 0.038 | 0.00524 | -0.019 | 7.293
0 | 0.103 | 0.00523 | -0.02 | 19.727
0.5 | 0.168 | 0.00527 | -0.02 | 31.898
1 | 0.233 | 0.00526 | -0.021 | 44.278
1.5 | 0.298 | 0.00532 | -0.022 | 56.002
2 | 0.363 | 0.00539 | -0.023 | 67.359
2.5 | 0.428 | 0.0054 | -0.024 | 79.264
3 | 0.493 | 0.00545 | -0.025 | 90.365
3.5 | 0.557 | 0.00559 | -0.026 | 99.687
4 | 0.619 | 0.00562 | -0.027 | 110.047
4.5 | 0.682 | 0.00666 | -0.027 | 102.343
5 | 0.745 | 0.00729 | -0.028 | 102.121
5.5 | 0.798 | 0.00826 | -0.029 | 96.642
6 | 0.853 | 0.00965 | -0.029 | 88.419
6.5 | 0.91 | 0.01029 | -0.03 | 88.483
7 | 0.964 | 0.01154 | -0.031 | 83.545
7.5 | 1.018 | 0.01233 | -0.032 | 82.566
8 | 1.07 | 0.01296 | -0.032 | 82.549
8.5 | 1.12 | 0.01362 | -0.033 | 82.222
9 | 1.168 | 0.01435 | -0.034 | 81.403
9.5 | 1.214 | 0.01507 | -0.034 | 80.519
10 | 1.257 | 0.01588 | -0.035 | 79.139
10.5 | 1.296 | 0.01676 | -0.036 | 77.331
11 | 1.332 | 0.01784 | -0.036 | 74.676
11.5 | 1.365 | 0.01886 | -0.037 | 72.386
12 | 1.394 | 0.02014 | -0.038 | 69.195
12.5 | 1.418 | 0.02146 | -0.038 | 66.09
13 | 1.437 | 0.02289 | -0.039 | 62.778
13.5 | 1.449 | 0.0244 | -0.04 | 59.374
14 | 1.455 | 0.02608 | -0.04 | 55.778
14.5 | 1.455 | 0.02785 | -0.041 | 52.241
15 | 1.448 | 0.03 | -0.041 | 48.283
15.5 | 1.437 | 0.03212 | -0.042 | 44.723
16 | 1.418 | 0.03486 | -0.042 | 40.681
16.5 | 1.394 | 0.0375 | -0.043 | 37.176
17 | 1.364 | 0.04032 | -0.043 | 33.838
17.5 | 1.328 | 0.04415 | -0.044 | 30.07
18 | 1.285 | 0.04859 | -0.044 | 26.441
18.5 | 1.237 | 0.05378 | -0.044 | 23.004
19 | 1.183 | 0.06036 | -0.044 | 19.601

## 94. Re 7M Mach 0.25 (2)
BIGFOIL.COM POLAR EXPORT
NACA64-120 a=0.8
NACA64-120 a=0.8 |  |  |  | Cl Max: | 1.5181 | at alpha= | 20 | deg
XFOIL ncrit=9 |  |  |  | L/D Max: | 109.818 | at alpha= | 3.5 | deg
Re: | 7000000 |  |  | Cd Min: | 0.07584 | at alpha= | 20 | deg
Mach: | 0.25 |  |  | Cl=0 at alpha= | -0.78031 | deg
|  |  |  | @ Cl=0.1, Cd= | 0.0046298
|  |  |  | @ Cl=0.4, Cd= | 0.0047643
|  |  |  | @ Cl=0.6, Cd= | 0.0056911
alpha (deg) | Cl | Cd | Cm | Cl/Cd
-20 | -1.4451 | 0.06739 | -0.0489 | -21.4438
-19.5 | -1.4389 | 0.0621 | -0.0499 | -23.1707
-19 | -1.432 | 0.05716 | -0.0504 | -25.0525
-18.5 | -1.4226 | 0.05263 | -0.0505 | -27.0302
-18 | -1.4102 | 0.0486 | -0.0502 | -29.0165
-17.5 | -1.3886 | 0.0447 | -0.051 | -31.0649
-17 | -1.3503 | 0.04114 | -0.0543 | -32.8221
-16.5 | -1.3312 | 0.038 | -0.0535 | -35.0316
-16 | -1.3152 | 0.0347 | -0.0524 | -37.902
-15.5 | -1.2963 | 0.03172 | -0.0512 | -40.867
-15 | -1.2753 | 0.029 | -0.0498 | -43.9759
-14.5 | -1.2519 | 0.02658 | -0.0483 | -47.0993
-14 | -1.2282 | 0.02434 | -0.0465 | -50.4601
-13.5 | -1.203 | 0.02226 | -0.0446 | -54.0431
-13 | -1.1757 | 0.0204 | -0.0425 | -57.6324
-12.5 | -1.1512 | 0.01849 | -0.0401 | -62.2607
-12 | -1.1242 | 0.01681 | -0.0375 | -66.8769
-11.5 | -1.0944 | 0.01537 | -0.035 | -71.2036
-11 | -1.0626 | 0.01412 | -0.0324 | -75.255
-10.5 | -1.0317 | 0.01299 | -0.0294 | -79.4226
-10 | -1.0038 | 0.01197 | -0.0256 | -83.8596
-9.5 | -0.9815 | 0.01122 | -0.02 | -87.4777
-9 | -0.94 | 0.01077 | -0.0173 | -87.2795
-8.5 | -0.8928 | 0.01026 | -0.0156 | -87.0175
-8 | -0.8411 | 0.00986 | -0.0146 | -85.3043
-7.5 | -0.7881 | 0.00943 | -0.0139 | -83.5737
-7 | -0.7335 | 0.00905 | -0.0135 | -81.0497
-6.5 | -0.6798 | 0.00854 | -0.0129 | -79.6019
-6 | -0.6252 | 0.00805 | -0.0126 | -77.6646
-5.5 | -0.5681 | 0.00762 | -0.0127 | -74.5538
-5 | -0.5112 | 0.00716 | -0.0128 | -71.3966
-4.5 | -0.4544 | 0.00661 | -0.013 | -68.7443
-4 | -0.397 | 0.00605 | -0.0133 | -65.6198
-3.5 | -0.3415 | 0.00524 | -0.0135 | -65.1718
-3 | -0.2817 | 0.00477 | -0.0142 | -59.0566
-2.5 | -0.2185 | 0.00469 | -0.0153 | -46.5885
-2 | -0.155 | 0.0047 | -0.0164 | -32.9787
-1.5 | -0.0916 | 0.00462 | -0.0176 | -19.8268
-1 | -0.0279 | 0.0046 | -0.0188 | -6.0652
-0.5 | 0.0356 | 0.00459 | -0.0199 | 7.756
0 | 0.0993 | 0.00463 | -0.0211 | 21.4471
0.5 | 0.1631 | 0.00461 | -0.0223 | 35.3796
1 | 0.2266 | 0.00462 | -0.0235 | 49.0476
1.5 | 0.2899 | 0.00468 | -0.0246 | 61.9444
2 | 0.3536 | 0.00472 | -0.0258 | 74.9153
2.5 | 0.4165 | 0.00478 | -0.0268 | 87.1339
3 | 0.4794 | 0.00486 | -0.0279 | 98.642
3.5 | 0.5425 | 0.00494 | -0.0289 | 109.8178
4.5 | 0.6512 | 0.00636 | -0.0285 | 102.3899
5.5 | 0.7557 | 0.00773 | -0.0272 | 97.762
6 | 0.8077 | 0.00829 | -0.0263 | 97.4306
6.5 | 0.8575 | 0.00887 | -0.0252 | 96.6742
7 | 0.9056 | 0.00943 | -0.0236 | 96.0339
7.5 | 0.9477 | 0.01009 | -0.0211 | 93.9247
8 | 0.9801 | 0.01064 | -0.0167 | 92.1147
8.5 | 1.0066 | 0.01137 | -0.0116 | 88.5312
9 | 1.0373 | 0.01222 | -0.0078 | 84.8854
9.5 | 1.0703 | 0.01314 | -0.0045 | 81.4536
10 | 1.1008 | 0.01429 | -0.0013 | 77.0329
10.5 | 1.1333 | 0.01547 | 0.0014 | 73.2579
11 | 1.1629 | 0.01691 | 0.0042 | 68.77
11.5 | 1.1907 | 0.01853 | 0.0069 | 64.258
12 | 1.22 | 0.02019 | 0.0093 | 60.426
12.5 | 1.2472 | 0.02206 | 0.0115 | 56.5367
13 | 1.2716 | 0.02416 | 0.0138 | 52.6325
13.5 | 1.2952 | 0.02647 | 0.0159 | 48.9309
14 | 1.3201 | 0.02883 | 0.0176 | 45.7891
14.5 | 1.3442 | 0.03136 | 0.0191 | 42.8635
15 | 1.3667 | 0.03412 | 0.0205 | 40.0557
15.5 | 1.3861 | 0.03722 | 0.0218 | 37.2407
16 | 1.4049 | 0.04051 | 0.0228 | 34.6803
16.5 | 1.4224 | 0.04396 | 0.0237 | 32.3567
17 | 1.4492 | 0.04743 | 0.0227 | 30.5545
17.5 | 1.4656 | 0.05131 | 0.023 | 28.5636
18 | 1.4815 | 0.05539 | 0.0231 | 26.7467
18.5 | 1.4942 | 0.05987 | 0.023 | 24.9574
19 | 1.5067 | 0.06454 | 0.0226 | 23.3452
19.5 | 1.5135 | 0.06996 | 0.0217 | 21.6338
20 | 1.5181 | 0.07584 | 0.0204 | 20.0171

## 95. Re 7M Mach 0.50 (1)
BIGFOIL.COM POLAR EXPORT
NACA64-120 a=0.8
NACA64-120 a=0.8 |  |  |  | Cl Max: | 1.227 | at alpha= | 19 | deg
JavaFoil+Calcfoil stall+Eppler ext transition |  |  |  | L/D Max: | 104.246 | at alpha= | 3.5 | deg
Re: | 7000000 |  |  | Cd Min: | 0.00546 | at alpha= | -1.5 | deg
Mach: | 0.5 |  |  | Cl=0 at alpha= | -0.79452 | deg
|  |  |  | @ Cl=0.1, Cd= | 0.0054721
|  |  |  | @ Cl=0.4, Cd= | 0.0057034
|  |  |  | @ Cl=0.6, Cd= | 0.0059449
alpha (deg) | Cl | Cd | Cm | Cl/Cd
-20 | -1.135 | 0.13209 | 0.011 | -8.59
-19.5 | -1.11 | 0.12227 | 0.011 | -9.08
-19 | -1.052 | 0.13826 | 0.009 | -7.61
-18.5 | -1.012 | 0.14124 | 0.007 | -7.166
-18 | -0.995 | 0.1384 | 0.008 | -7.188
-17.5 | -0.968 | 0.12859 | 0.007 | -7.53
-17 | -0.929 | 0.12986 | 0.006 | -7.157
-16.5 | -0.898 | 0.12294 | 0.005 | -7.305
-16 | -0.882 | 0.11677 | 0.005 | -7.552
-15.5 | -0.848 | 0.1141 | 0.005 | -7.432
-15 | -0.812 | 0.11266 | 0.004 | -7.205
-14.5 | -0.793 | 0.10649 | 0.004 | -7.446
-14 | -0.763 | 0.09941 | 0.003 | -7.674
-13.5 | -0.728 | 0.09605 | 0.002 | -7.579
-13 | -0.776 | 0.04619 | 0.003 | -16.812
-12.5 | -0.678 | 0.08617 | 0.001 | -7.866
-12 | -0.727 | 0.03752 | 0.001 | -19.376
-11.5 | -0.707 | 0.03016 | 0 | -23.459
-11 | -0.586 | 0.0773 | 0 | -7.577
-10.5 | -0.898 | 0.02485 | -0.001 | -36.128
-10 | -1.007 | 0.0214 | -0.002 | -47.041
-9.5 | -1.023 | 0.01957 | -0.003 | -52.289
-9 | -1.009 | 0.01794 | -0.004 | -56.269
-8.5 | -0.979 | 0.01666 | -0.005 | -58.752
-8 | -0.937 | 0.01552 | -0.006 | -60.363
-7.5 | -0.886 | 0.01456 | -0.007 | -60.903
-7 | -0.832 | 0.01361 | -0.008 | -61.106
-6.5 | -0.774 | 0.01275 | -0.009 | -60.688
-6 | -0.714 | 0.01185 | -0.01 | -60.227
-5.5 | -0.653 | 0.01033 | -0.011 | -63.16
-5 | -0.589 | 0.00937 | -0.012 | -62.86
-4.5 | -0.526 | 0.00767 | -0.013 | -68.57
-4 | -0.462 | 0.00678 | -0.014 | -68.065
-3.5 | -0.391 | 0.00563 | -0.015 | -69.337
-3 | -0.32 | 0.00555 | -0.016 | -57.679
-2.5 | -0.248 | 0.00552 | -0.017 | -44.866
-2 | -0.175 | 0.00553 | -0.018 | -31.657
-1.5 | -0.102 | 0.00546 | -0.019 | -18.777
-1 | -0.03 | 0.00546 | -0.02 | -5.471
-0.5 | 0.043 | 0.00548 | -0.021 | 7.797
0 | 0.115 | 0.00547 | -0.022 | 21.109
0.5 | 0.188 | 0.00553 | -0.023 | 34.014
1 | 0.261 | 0.00556 | -0.024 | 46.861
1.5 | 0.333 | 0.00563 | -0.025 | 59.203
2 | 0.406 | 0.00571 | -0.026 | 71.047
2.5 | 0.478 | 0.0058 | -0.027 | 82.478
3 | 0.551 | 0.00587 | -0.028 | 93.889
3.5 | 0.623 | 0.00598 | -0.029 | 104.246
4 | 0.684 | 0.00696 | -0.029 | 98.228
4.5 | 0.749 | 0.0078 | -0.03 | 96.1
5 | 0.813 | 0.00893 | -0.031 | 91.021
5.5 | 0.874 | 0.01062 | -0.032 | 82.302
6 | 0.934 | 0.01203 | -0.032 | 77.661
6.5 | 0.991 | 0.01396 | -0.033 | 71.045
7 | 1.047 | 0.01486 | -0.034 | 70.428
7.5 | 1.097 | 0.01583 | -0.035 | 69.307
8 | 1.142 | 0.01692 | -0.036 | 67.486
8.5 | 1.178 | 0.01817 | -0.036 | 64.821
9 | 1.202 | 0.0196 | -0.037 | 61.319
9.5 | 1.207 | 0.02137 | -0.038 | 56.467
10 | 1.178 | 0.02354 | -0.038 | 50.064
10.5 | 1.051 | 0.02653 | -0.039 | 39.623
11 | 0.781 | 0.03172 | -0.039 | 24.614
11.5 | 0.818 | 0.02987 | -0.04 | 27.381
12 | 0.843 | 0.03473 | -0.041 | 24.275
12.5 | 0.842 | 0.05069 | -0.039 | 16.61
13 | 0.798 | 0.09346 | -0.029 | 8.533
13.5 | 0.818 | 0.09731 | -0.026 | 8.404
14 | 0.92 | 0.06539 | -0.04 | 14.069
14.5 | 0.913 | 0.08987 | -0.036 | 10.154
15 | 0.909 | 0.10696 | -0.031 | 8.498
15.5 | 1.022 | 0.06695 | -0.043 | 15.27
16 | 0.982 | 0.11239 | -0.036 | 8.741
16.5 | 0.99 | 0.12362 | -0.031 | 8.005
17 | 1.054 | 0.10876 | -0.039 | 9.688
17.5 | 1.077 | 0.1191 | -0.039 | 9.046
18 | 1.071 | 0.13825 | -0.032 | 7.743
18.5 | 1.125 | 0.12788 | -0.039 | 8.795
19 | 1.227 | 0.08786 | -0.047 | 13.967
19.5 | 1.218 | 0.11755 | -0.045 | 10.36
20 | 1.186 | 0.15436 | -0.036 | 7.681

## 96. Re 7M Mach 0.50 (2)
BIGFOIL.COM POLAR EXPORT
NACA64-120 a=0.8
NACA64-120 a=0.8 |  |  |  | Cl Max: | 1.2297 | at alpha= | 14 | deg
XFOIL ncrit=9 |  |  |  | L/D Max: | 124.946 | at alpha= | 4 | deg
Re: | 7000000 |  |  | Cd Min: | 0.16618 | at alpha= | 19 | deg
Mach: | 0.5 |  |  | Cl=0 at alpha= | -0.77193 | deg
|  |  |  | @ Cl=0.1, Cd= | 0.00484
|  |  |  | @ Cl=0.4, Cd= | 0.0049547
|  |  |  | @ Cl=0.6, Cd= | 0.0052007
alpha (deg) | Cl | Cd | Cm | Cl/Cd
-18.5 | -0.8968 | 0.15291 | -0.0166 | -5.8649
-18 | -0.9145 | 0.1404 | -0.0255 | -6.5135
-17.5 | -0.9323 | 0.12815 | -0.0341 | -7.2751
-17 | -0.9507 | 0.11613 | -0.0423 | -8.1865
-16.5 | -0.9712 | 0.10428 | -0.0502 | -9.3134
-16 | -0.9956 | 0.09255 | -0.0576 | -10.7574
-15.5 | -1.019 | 0.08165 | -0.0637 | -12.4801
-15 | -1.0409 | 0.0717 | -0.0683 | -14.5174
-14.5 | -1.0593 | 0.06289 | -0.0714 | -16.8437
-14 | -1.0732 | 0.05512 | -0.0729 | -19.4702
-13.5 | -1.0809 | 0.04838 | -0.0732 | -22.3419
-13 | -1.0778 | 0.04287 | -0.0722 | -25.1411
-12.5 | -1.0697 | 0.03802 | -0.0706 | -28.1352
-12 | -1.0527 | 0.03402 | -0.0685 | -30.9436
-11 | -1.0065 | 0.02745 | -0.0632 | -36.6667
-10.5 | -0.9799 | 0.02472 | -0.0601 | -39.64
-10 | -0.9501 | 0.02229 | -0.057 | -42.6245
-9.5 | -0.9225 | 0.01987 | -0.0535 | -46.4268
-9 | -0.8911 | 0.01778 | -0.05 | -50.1181
-8.5 | -0.8566 | 0.01589 | -0.0466 | -53.9081
-8 | -0.8218 | 0.01417 | -0.0431 | -57.9958
-7.5 | -0.7848 | 0.01266 | -0.0395 | -61.9905
-7 | -0.7498 | 0.01133 | -0.0353 | -66.1783
-6.5 | -0.7254 | 0.01029 | -0.0287 | -70.4956
-6 | -0.683 | 0.00962 | -0.0243 | -70.9979
-5.5 | -0.6344 | 0.00878 | -0.0211 | -72.2551
-5 | -0.5762 | 0.00815 | -0.0193 | -70.6994
-4.5 | -0.5167 | 0.00745 | -0.018 | -69.3557
-3.5 | -0.3981 | 0.00554 | -0.016 | -71.8592
-3 | -0.3299 | 0.00502 | -0.0163 | -65.7171
-2.5 | -0.2556 | 0.00494 | -0.0174 | -51.7409
-2 | -0.1817 | 0.0049 | -0.0186 | -37.0816
-1.5 | -0.1082 | 0.00486 | -0.0197 | -22.2634
-1 | -0.0338 | 0.00485 | -0.0211 | -6.9691
-0.5 | 0.0403 | 0.00484 | -0.0224 | 8.3264
0 | 0.114 | 0.00484 | -0.0237 | 23.5537
0.5 | 0.1878 | 0.00487 | -0.025 | 38.5626
1 | 0.2618 | 0.00491 | -0.0263 | 53.3198
1.5 | 0.3362 | 0.00492 | -0.0277 | 68.3333
2 | 0.4098 | 0.00496 | -0.0288 | 82.621
2.5 | 0.4837 | 0.00502 | -0.0299 | 96.3546
3 | 0.5568 | 0.00516 | -0.0308 | 107.907
3.5 | 0.6311 | 0.00523 | -0.0316 | 120.6692
4 | 0.6997 | 0.0056 | -0.0316 | 124.9464
4.5 | 0.7472 | 0.00688 | -0.0285 | 108.6047
5 | 0.7918 | 0.00798 | -0.0247 | 99.2231
5.5 | 0.8295 | 0.00896 | -0.0197 | 92.5781
6 | 0.8463 | 0.0099 | -0.0111 | 85.4848
6.5 | 0.8697 | 0.01123 | -0.0047 | 77.4443
7 | 0.8883 | 0.01312 | 0.0013 | 67.7058
7.5 | 0.9068 | 0.01536 | 0.0066 | 59.0365
8 | 0.9372 | 0.01734 | 0.0104 | 54.0484
8.5 | 0.9685 | 0.01943 | 0.0139 | 49.8456
9 | 0.9992 | 0.02166 | 0.0173 | 46.1311
9.5 | 1.0292 | 0.02407 | 0.0205 | 42.7586
10 | 1.0591 | 0.02663 | 0.0234 | 39.7709
10.5 | 1.087 | 0.02949 | 0.0262 | 36.86
11 | 1.1138 | 0.03258 | 0.0289 | 34.1866
11.5 | 1.1413 | 0.03579 | 0.0313 | 31.8888
12 | 1.1675 | 0.03928 | 0.0334 | 29.7225
12.5 | 1.1893 | 0.04322 | 0.0354 | 27.5174
13 | 1.2074 | 0.04768 | 0.037 | 25.323
13.5 | 1.2226 | 0.05259 | 0.0382 | 23.2478
14 | 1.2297 | 0.05843 | 0.0388 | 21.0457
14.5 | 1.227 | 0.06545 | 0.0384 | 18.7471
15 | 1.2173 | 0.07355 | 0.0368 | 16.5506
15.5 | 1.2024 | 0.08269 | 0.034 | 14.5411
16 | 1.1849 | 0.09272 | 0.0298 | 12.7793
16.5 | 1.1623 | 0.10391 | 0.0241 | 11.1856
17 | 1.1398 | 0.11575 | 0.0173 | 9.8471
17.5 | 1.1195 | 0.12773 | 0.0097 | 8.7646
18 | 1.0998 | 0.14012 | 0.0015 | 7.849
18.5 | 1.0776 | 0.1531 | -0.0077 | 7.0385
19 | 1.0574 | 0.16618 | -0.017 | 6.363

## 97. Re 8M Mach 0.00 (1)
BIGFOIL.COM POLAR EXPORT
NACA64-120 a=0.8
NACA64-120 a=0.8 |  |  |  | Cl Max: | 1.558 | at alpha= | 16.5 | deg
JavaFoil+Calcfoil stall+Eppler ext transition |  |  |  | L/D Max: | 100.648 | at alpha= | 5 | deg
Re: | 8000000 |  |  | Cd Min: | 0.00507 | at alpha= | -0.5 | deg
Mach: | 0 |  |  | Cl=0 at alpha= | -0.79365 | deg
|  |  |  | @ Cl=0.1, Cd= | 0.00509
|  |  |  | @ Cl=0.4, Cd= | 0.0052511
|  |  |  | @ Cl=0.6, Cd= | 0.0061371
alpha (deg) | Cl | Cd | Cm | Cl/Cd
-20 | -1.418 | 0.04979 | 0.012 | -28.483
-19.5 | -1.43 | 0.04642 | 0.011 | -30.802
-19 | -1.438 | 0.04318 | 0.011 | -33.294
-18.5 | -1.442 | 0.03976 | 0.01 | -36.267
-18 | -1.442 | 0.03705 | 0.009 | -38.926
-17.5 | -1.44 | 0.03464 | 0.009 | -41.558
-17 | -1.435 | 0.03217 | 0.008 | -44.615
-16.5 | -1.428 | 0.02982 | 0.007 | -47.869
-16 | -1.416 | 0.02792 | 0.007 | -50.734
-15.5 | -1.402 | 0.02597 | 0.006 | -53.996
-15 | -1.385 | 0.02428 | 0.005 | -57.061
-14.5 | -1.366 | 0.02265 | 0.005 | -60.307
-14 | -1.342 | 0.02126 | 0.004 | -63.138
-13.5 | -1.316 | 0.01993 | 0.003 | -66.047
-13 | -1.287 | 0.01857 | 0.002 | -69.325
-12.5 | -1.255 | 0.01756 | 0.002 | -71.481
-12 | -1.22 | 0.01653 | 0.001 | -73.817
-11.5 | -1.183 | 0.01561 | 0 | -75.761
-11 | -1.143 | 0.01472 | -0.001 | -77.699
-10.5 | -1.101 | 0.01391 | -0.001 | -79.164
-10 | -1.057 | 0.01316 | -0.002 | -80.312
-9.5 | -1.011 | 0.01252 | -0.003 | -80.719
-9 | -0.963 | 0.01189 | -0.004 | -80.941
-8.5 | -0.912 | 0.01136 | -0.005 | -80.342
-8 | -0.861 | 0.01082 | -0.005 | -79.544
-7.5 | -0.807 | 0.01033 | -0.006 | -78.108
-7 | -0.752 | 0.00982 | -0.007 | -76.632
-6.5 | -0.696 | 0.00939 | -0.008 | -74.121
-6 | -0.641 | 0.00803 | -0.009 | -79.837
-5.5 | -0.585 | 0.00802 | -0.01 | -72.953
-5 | -0.524 | 0.00716 | -0.011 | -73.174
-4.5 | -0.463 | 0.00649 | -0.011 | -71.341
-4 | -0.401 | 0.00603 | -0.012 | -66.498
-3.5 | -0.339 | 0.00568 | -0.013 | -59.695
-3 | -0.277 | 0.00518 | -0.014 | -53.545
-2.5 | -0.214 | 0.00515 | -0.015 | -41.643
-2 | -0.152 | 0.00512 | -0.016 | -29.587
-1.5 | -0.089 | 0.00513 | -0.016 | -17.287
-1 | -0.026 | 0.00511 | -0.017 | -5.066
-0.5 | 0.037 | 0.00507 | -0.018 | 7.3
0 | 0.1 | 0.00509 | -0.019 | 19.615
0.5 | 0.163 | 0.0051 | -0.02 | 31.928
1 | 0.226 | 0.00515 | -0.021 | 43.826
1.5 | 0.289 | 0.00517 | -0.022 | 55.836
2 | 0.351 | 0.00522 | -0.022 | 67.36
2.5 | 0.414 | 0.00526 | -0.023 | 78.681
3 | 0.477 | 0.0053 | -0.024 | 89.951
3.5 | 0.54 | 0.00538 | -0.025 | 100.291
4 | 0.599 | 0.00613 | -0.026 | 97.87
4.5 | 0.661 | 0.00657 | -0.027 | 100.618
5 | 0.722 | 0.00717 | -0.027 | 100.648
5.5 | 0.776 | 0.00799 | -0.028 | 97.154
6 | 0.831 | 0.00903 | -0.029 | 92.059
6.5 | 0.887 | 0.00957 | -0.029 | 92.696
7 | 0.941 | 0.01064 | -0.03 | 88.36
7.5 | 0.994 | 0.01132 | -0.031 | 87.791
8 | 1.046 | 0.01186 | -0.031 | 88.218
8.5 | 1.097 | 0.0124 | -0.032 | 88.414
9 | 1.146 | 0.01296 | -0.033 | 88.396
9.5 | 1.193 | 0.01359 | -0.034 | 87.769
10 | 1.238 | 0.01424 | -0.034 | 86.971
10.5 | 1.281 | 0.01498 | -0.035 | 85.515
11 | 1.322 | 0.01576 | -0.036 | 83.897
11.5 | 1.36 | 0.01671 | -0.036 | 81.404
12 | 1.396 | 0.01764 | -0.037 | 79.133
12.5 | 1.429 | 0.01859 | -0.037 | 76.876
13 | 1.458 | 0.0197 | -0.038 | 74.038
13.5 | 1.483 | 0.02094 | -0.039 | 70.812
14 | 1.504 | 0.02215 | -0.039 | 67.928
14.5 | 1.522 | 0.02359 | -0.04 | 64.524
15 | 1.536 | 0.02498 | -0.04 | 61.498
15.5 | 1.547 | 0.02671 | -0.041 | 57.903
16 | 1.554 | 0.02832 | -0.041 | 54.876
16.5 | 1.558 | 0.0301 | -0.042 | 51.775
17 | 1.558 | 0.03223 | -0.042 | 48.355
17.5 | 1.556 | 0.03436 | -0.043 | 45.265
18 | 1.55 | 0.0367 | -0.043 | 42.232
18.5 | 1.541 | 0.0393 | -0.044 | 39.211
19 | 1.53 | 0.04192 | -0.044 | 36.488
19.5 | 1.515 | 0.04519 | -0.045 | 33.525
20 | 1.499 | 0.04829 | -0.045 | 31.034

## 98. Re 8M Mach 0.00 (2)
BIGFOIL.COM POLAR EXPORT
NACA64-120 a=0.8
NACA64-120 a=0.8 |  |  |  | Cl Max: | 1.5831 | at alpha= | 20 | deg
XFOIL ncrit=9 |  |  |  | L/D Max: | 107.578 | at alpha= | 3.5 | deg
Re: | 8000000 |  |  | Cd Min: | 0.0556 | at alpha= | 20 | deg
Mach: | 0 |  |  | Cl=0 at alpha= | -0.78372 | deg
|  |  |  | @ Cl=0.1, Cd= | 0.0044493
|  |  |  | @ Cl=0.4, Cd= | 0.0046305
|  |  |  | @ Cl=0.6, Cd= | 0.0059405
alpha (deg) | Cl | Cd | Cm | Cl/Cd
-20 | -1.52 | 0.04838 | -0.04 | -31.4179
-19.5 | -1.5085 | 0.04486 | -0.0397 | -33.6268
-19 | -1.4961 | 0.04153 | -0.0391 | -36.0246
-18.5 | -1.4799 | 0.03836 | -0.0389 | -38.5792
-18 | -1.4934 | 0.03581 | -0.032 | -41.7034
-17.5 | -1.4072 | 0.03272 | -0.0445 | -43.0073
-17 | -1.3908 | 0.03016 | -0.0432 | -46.1141
-16.5 | -1.3732 | 0.02766 | -0.0419 | -49.6457
-16 | -1.3545 | 0.02532 | -0.0405 | -53.4953
-15.5 | -1.3329 | 0.0233 | -0.039 | -57.206
-15 | -1.3097 | 0.02142 | -0.0374 | -61.1438
-14.5 | -1.2841 | 0.01977 | -0.0357 | -64.9519
-14 | -1.2566 | 0.01827 | -0.034 | -68.7794
-13.5 | -1.2288 | 0.01688 | -0.0321 | -72.7962
-13 | -1.203 | 0.01548 | -0.0298 | -77.7132
-12.5 | -1.1764 | 0.01421 | -0.0272 | -82.7868
-12 | -1.1481 | 0.01317 | -0.0245 | -87.1754
-11 | -1.0945 | 0.01162 | -0.0172 | -94.191
-10.5 | -1.0631 | 0.01113 | -0.0135 | -95.5166
-10 | -1.0195 | 0.01067 | -0.0121 | -95.5483
-9.5 | -0.9717 | 0.01026 | -0.0112 | -94.7076
-9 | -0.9221 | 0.00989 | -0.0107 | -93.2356
-8.5 | -0.871 | 0.0095 | -0.0104 | -91.6842
-8 | -0.8187 | 0.00916 | -0.0103 | -89.3777
-7.5 | -0.7651 | 0.00882 | -0.0103 | -86.746
-7 | -0.7113 | 0.00848 | -0.0104 | -83.8797
-6.5 | -0.6579 | 0.00803 | -0.0105 | -81.9303
-6 | -0.6035 | 0.00764 | -0.0107 | -78.9921
-5.5 | -0.5477 | 0.00727 | -0.0111 | -75.337
-5 | -0.4919 | 0.0069 | -0.0116 | -71.2899
-4.5 | -0.4366 | 0.00639 | -0.012 | -68.3255
-4 | -0.3801 | 0.00595 | -0.0126 | -63.8824
-3.5 | -0.3249 | 0.00535 | -0.0131 | -60.729
-3 | -0.2692 | 0.00468 | -0.0137 | -57.5214
-2.5 | -0.2089 | 0.00457 | -0.0147 | -45.7112
-2 | -0.1483 | 0.00453 | -0.0158 | -32.7373
-1.5 | -0.0874 | 0.00447 | -0.017 | -19.5526
-1 | -0.0263 | 0.00445 | -0.0181 | -5.9101
-0.5 | 0.0345 | 0.00442 | -0.0193 | 7.8054
0 | 0.0955 | 0.00445 | -0.0204 | 21.4607
0.5 | 0.1567 | 0.00444 | -0.0216 | 35.2928
1 | 0.2174 | 0.00447 | -0.0227 | 48.6353
1.5 | 0.2784 | 0.0045 | -0.0239 | 61.8667
2 | 0.3391 | 0.00458 | -0.025 | 74.0393
2.5 | 0.3995 | 0.00463 | -0.026 | 86.2851
3 | 0.4598 | 0.00469 | -0.0271 | 98.0384
3.5 | 0.5196 | 0.00483 | -0.0281 | 107.5776
4 | 0.573 | 0.00551 | -0.0282 | 103.9927
4.5 | 0.6238 | 0.00632 | -0.0279 | 98.7025
5 | 0.6774 | 0.00685 | -0.028 | 98.8905
5.5 | 0.7295 | 0.0074 | -0.0278 | 98.5811
6 | 0.7815 | 0.00789 | -0.0276 | 99.0494
6.5 | 0.8326 | 0.00837 | -0.0272 | 99.4743
7 | 0.8831 | 0.00883 | -0.0267 | 100.0113
7.5 | 0.9309 | 0.00935 | -0.0258 | 99.5615
8 | 0.9767 | 0.00987 | -0.0246 | 98.9564
8.5 | 1.0224 | 0.01032 | -0.0233 | 99.0698
9 | 1.0646 | 0.01077 | -0.0214 | 98.8487
9.5 | 1.0923 | 0.01122 | -0.0168 | 97.3529
10 | 1.1198 | 0.01193 | -0.0127 | 93.8642
10.5 | 1.1519 | 0.01266 | -0.0098 | 90.9874
11 | 1.1824 | 0.01356 | -0.0069 | 87.1976
11.5 | 1.2116 | 0.0146 | -0.0041 | 82.9863
12 | 1.2415 | 0.01573 | -0.0017 | 78.9256
12.5 | 1.2706 | 0.01697 | 0.0006 | 74.8733
13 | 1.2978 | 0.0184 | 0.0028 | 70.5326
13.5 | 1.3237 | 0.01998 | 0.0049 | 66.2513
14 | 1.3468 | 0.02182 | 0.007 | 61.7232
14.5 | 1.3721 | 0.02361 | 0.0087 | 58.1152
15 | 1.3964 | 0.02555 | 0.0103 | 54.6536
15.5 | 1.4184 | 0.02775 | 0.0118 | 51.1135
16 | 1.4398 | 0.03011 | 0.013 | 47.818
16.5 | 1.458 | 0.03277 | 0.0143 | 44.4919
17 | 1.4741 | 0.03538 | 0.0157 | 41.6648
18.5 | 1.54 | 0.04454 | 0.015 | 34.5757
19 | 1.5581 | 0.04775 | 0.0151 | 32.6304
19.5 | 1.5716 | 0.05152 | 0.015 | 30.5047
20 | 1.5831 | 0.0556 | 0.0148 | 28.473

## 99. Re 8M Mach 0.10 (1)
BIGFOIL.COM POLAR EXPORT
NACA64-120 a=0.8
NACA64-120 a=0.8 |  |  |  | Cl Max: | 1.541 | at alpha= | 16.5 | deg
JavaFoil+Calcfoil stall+Eppler ext transition |  |  |  | L/D Max: | 100.897 | at alpha= | 3.5 | deg
Re: | 8000000 |  |  | Cd Min: | 0.00509 | at alpha= | -1 | deg
Mach: | 0.1 |  |  | Cl=0 at alpha= | -0.79365 | deg
|  |  |  | @ Cl=0.1, Cd= | 0.00511
|  |  |  | @ Cl=0.4, Cd= | 0.0052597
|  |  |  | @ Cl=0.6, Cd= | 0.006163
alpha (deg) | Cl | Cd | Cm | Cl/Cd
-20 | -1.379 | 0.05219 | 0.012 | -26.431
-19.5 | -1.395 | 0.04897 | 0.011 | -28.475
-19 | -1.407 | 0.04483 | 0.011 | -31.394
-18.5 | -1.415 | 0.04114 | 0.01 | -34.392
-18 | -1.419 | 0.03826 | 0.009 | -37.075
-17.5 | -1.419 | 0.03571 | 0.009 | -39.752
-17 | -1.418 | 0.03308 | 0.008 | -42.866
-16.5 | -1.413 | 0.03061 | 0.007 | -46.165
-16 | -1.404 | 0.02861 | 0.007 | -49.076
-15.5 | -1.393 | 0.02658 | 0.006 | -52.41
-15 | -1.378 | 0.0248 | 0.005 | -55.56
-14.5 | -1.36 | 0.02329 | 0.005 | -58.38
-14 | -1.338 | 0.02173 | 0.004 | -61.585
-13.5 | -1.314 | 0.02029 | 0.003 | -64.731
-13 | -1.286 | 0.01898 | 0.002 | -67.748
-12.5 | -1.255 | 0.01784 | 0.002 | -70.319
-12 | -1.221 | 0.01675 | 0.001 | -72.906
-11.5 | -1.184 | 0.01585 | 0 | -74.702
-11 | -1.145 | 0.01497 | -0.001 | -76.489
-10.5 | -1.104 | 0.01411 | -0.001 | -78.252
-10 | -1.06 | 0.01339 | -0.002 | -79.134
-9.5 | -1.014 | 0.01268 | -0.003 | -79.951
-9 | -0.966 | 0.01203 | -0.004 | -80.261
-8.5 | -0.915 | 0.01148 | -0.005 | -79.747
-8 | -0.864 | 0.01092 | -0.005 | -79.11
-7.5 | -0.81 | 0.01041 | -0.006 | -77.809
-7 | -0.755 | 0.00989 | -0.007 | -76.319
-6.5 | -0.699 | 0.00946 | -0.008 | -73.897
-6 | -0.644 | 0.00775 | -0.009 | -83.1
-5.5 | -0.588 | 0.00802 | -0.01 | -73.275
-5 | -0.527 | 0.00716 | -0.011 | -73.528
-4.5 | -0.465 | 0.00647 | -0.011 | -71.847
-4 | -0.403 | 0.00606 | -0.012 | -66.482
-3.5 | -0.341 | 0.00566 | -0.013 | -60.166
-3 | -0.279 | 0.0052 | -0.014 | -53.62
-2.5 | -0.216 | 0.0052 | -0.015 | -41.441
-2 | -0.152 | 0.00514 | -0.016 | -29.655
-1.5 | -0.089 | 0.00511 | -0.017 | -17.438
-1 | -0.026 | 0.00509 | -0.017 | -5.111
-0.5 | 0.037 | 0.00509 | -0.018 | 7.312
0 | 0.1 | 0.00511 | -0.019 | 19.646
0.5 | 0.164 | 0.00511 | -0.02 | 32.025
1 | 0.227 | 0.00514 | -0.021 | 44.149
1.5 | 0.29 | 0.0052 | -0.022 | 55.815
2 | 0.353 | 0.0052 | -0.022 | 67.964
2.5 | 0.416 | 0.00528 | -0.023 | 78.875
3 | 0.479 | 0.00533 | -0.024 | 89.995
3.5 | 0.542 | 0.00538 | -0.025 | 100.897
4 | 0.602 | 0.00619 | -0.026 | 97.356
4.5 | 0.664 | 0.00658 | -0.027 | 100.877
5 | 0.725 | 0.00726 | -0.028 | 99.869
5.5 | 0.78 | 0.00804 | -0.028 | 96.957
6 | 0.835 | 0.00912 | -0.029 | 91.572
6.5 | 0.891 | 0.00965 | -0.029 | 92.361
7 | 0.944 | 0.01073 | -0.03 | 88.006
7.5 | 0.998 | 0.01144 | -0.031 | 87.222
8 | 1.05 | 0.01196 | -0.032 | 87.781
8.5 | 1.101 | 0.01253 | -0.032 | 87.829
9 | 1.15 | 0.01311 | -0.033 | 87.702
9.5 | 1.196 | 0.01375 | -0.034 | 87.041
10 | 1.241 | 0.01446 | -0.034 | 85.866
10.5 | 1.284 | 0.01519 | -0.035 | 84.527
11 | 1.325 | 0.01597 | -0.036 | 82.958
11.5 | 1.362 | 0.01697 | -0.036 | 80.254
12 | 1.397 | 0.01793 | -0.037 | 77.91
12.5 | 1.429 | 0.01891 | -0.038 | 75.576
13 | 1.457 | 0.02006 | -0.038 | 72.635
13.5 | 1.48 | 0.02132 | -0.039 | 69.416
14 | 1.5 | 0.02257 | -0.039 | 66.437
14.5 | 1.515 | 0.02407 | -0.04 | 62.956
15 | 1.527 | 0.02553 | -0.041 | 59.831
15.5 | 1.535 | 0.02734 | -0.041 | 56.168
16 | 1.54 | 0.02901 | -0.042 | 53.096
16.5 | 1.541 | 0.03085 | -0.042 | 49.953
17 | 1.538 | 0.03311 | -0.043 | 46.463
17.5 | 1.532 | 0.03524 | -0.043 | 43.486
18 | 1.522 | 0.03818 | -0.044 | 39.857
18.5 | 1.51 | 0.04058 | -0.044 | 37.203
19 | 1.494 | 0.04336 | -0.044 | 34.465
19.5 | 1.476 | 0.04688 | -0.045 | 31.475
20 | 1.455 | 0.05021 | -0.045 | 28.981

## 100. Re 8M Mach 0.10 (2)
BIGFOIL.COM POLAR EXPORT
NACA64-120 a=0.8
NACA64-120 a=0.8 |  |  |  | Cl Max: | 1.5751 | at alpha= | 20 | deg
XFOIL ncrit=9 |  |  |  | L/D Max: | 108.079 | at alpha= | 3.5 | deg
Re: | 8000000 |  |  | Cd Min: | 0.05841 | at alpha= | 20 | deg
Mach: | 0.1 |  |  | Cl=0 at alpha= | -0.7835 | deg
|  |  |  | @ Cl=0.1, Cd= | 0.00445
|  |  |  | @ Cl=0.4, Cd= | 0.0046379
|  |  |  | @ Cl=0.6, Cd= | 0.0058874
alpha (deg) | Cl | Cd | Cm | Cl/Cd
-20 | -1.5148 | 0.05055 | -0.0419 | -29.9664
-19.5 | -1.5038 | 0.04693 | -0.0415 | -32.0435
-19 | -1.4922 | 0.04354 | -0.0407 | -34.2719
-18 | -1.4904 | 0.03759 | -0.0337 | -39.6488
-17.5 | -1.4048 | 0.03415 | -0.0463 | -41.1362
-17 | -1.3865 | 0.03162 | -0.0451 | -43.8488
-16.5 | -1.3692 | 0.02897 | -0.0439 | -47.2627
-16 | -1.3506 | 0.02651 | -0.0425 | -50.9468
-15.5 | -1.3293 | 0.02437 | -0.041 | -54.5466
-15 | -1.3066 | 0.02238 | -0.0394 | -58.3825
-14.5 | -1.2816 | 0.02061 | -0.0377 | -62.1834
-14 | -1.2549 | 0.01899 | -0.0359 | -66.0821
-13.5 | -1.2279 | 0.01748 | -0.034 | -70.246
-13 | -1.2005 | 0.01608 | -0.0318 | -74.658
-12.5 | -1.1744 | 0.0147 | -0.0292 | -79.8912
-12 | -1.1461 | 0.01355 | -0.0266 | -84.583
-11.5 | -1.117 | 0.01261 | -0.0237 | -88.5805
-11 | -1.0893 | 0.01183 | -0.02 | -92.0795
-10.5 | -1.0652 | 0.01128 | -0.015 | -94.4326
-10 | -1.023 | 0.01079 | -0.0132 | -94.81
-9.5 | -0.9761 | 0.01035 | -0.0121 | -94.3092
-9 | -0.9264 | 0.00998 | -0.0115 | -92.8257
-8.5 | -0.8756 | 0.00957 | -0.011 | -91.4943
-8 | -0.823 | 0.00923 | -0.0108 | -89.1658
-7.5 | -0.7692 | 0.00889 | -0.0108 | -86.5242
-7 | -0.7153 | 0.00853 | -0.0108 | -83.857
-6.5 | -0.6614 | 0.0081 | -0.0108 | -81.6543
-6 | -0.6071 | 0.00768 | -0.011 | -79.0495
-5.5 | -0.5511 | 0.0073 | -0.0113 | -75.4932
-5 | -0.4948 | 0.00694 | -0.0118 | -71.2968
-4.5 | -0.4392 | 0.00642 | -0.0122 | -68.4112
-4 | -0.3826 | 0.00597 | -0.0127 | -64.0871
-3.5 | -0.3271 | 0.00536 | -0.0132 | -61.0261
-3 | -0.271 | 0.00468 | -0.0137 | -57.906
-2.5 | -0.2104 | 0.00458 | -0.0148 | -45.9389
-2 | -0.1494 | 0.00454 | -0.0159 | -32.9075
-1.5 | -0.088 | 0.00447 | -0.0171 | -19.6868
-1 | -0.0265 | 0.00446 | -0.0182 | -5.9417
-0.5 | 0.0347 | 0.00444 | -0.0194 | 7.8153
0 | 0.0961 | 0.00445 | -0.0205 | 21.5955
0.5 | 0.1577 | 0.00445 | -0.0217 | 35.4382
1 | 0.2188 | 0.00448 | -0.0228 | 48.8393
1.5 | 0.2802 | 0.0045 | -0.024 | 62.2667
2 | 0.3413 | 0.00458 | -0.0251 | 74.5197
2.5 | 0.4021 | 0.00464 | -0.0262 | 86.6595
3 | 0.4629 | 0.0047 | -0.0272 | 98.4894
3.5 | 0.5231 | 0.00484 | -0.0282 | 108.0785
4 | 0.5769 | 0.00551 | -0.0283 | 104.7005
4.5 | 0.6277 | 0.00634 | -0.028 | 99.0063
5 | 0.6815 | 0.00688 | -0.028 | 99.0552
5.5 | 0.7337 | 0.00743 | -0.0278 | 98.7483
6 | 0.7856 | 0.00795 | -0.0274 | 98.8176
6.5 | 0.8371 | 0.00842 | -0.027 | 99.4181
7 | 0.8875 | 0.00889 | -0.0264 | 99.8313
7.5 | 0.9344 | 0.00945 | -0.0253 | 98.8783
8 | 0.9804 | 0.00995 | -0.0239 | 98.5327
8.5 | 1.0254 | 0.01041 | -0.0224 | 98.5014
9 | 1.0617 | 0.01084 | -0.0192 | 97.9428
9.5 | 1.0895 | 0.01141 | -0.0147 | 95.4864
10 | 1.1181 | 0.01217 | -0.0109 | 91.8735
10.5 | 1.1506 | 0.01295 | -0.0081 | 88.8494
11 | 1.1811 | 0.01392 | -0.0052 | 84.8491
11.5 | 1.2097 | 0.01507 | -0.0024 | 80.2721
12 | 1.2405 | 0.01623 | -0.0001 | 76.4325
12.5 | 1.2699 | 0.01753 | 0.0022 | 72.4415
13 | 1.2963 | 0.01907 | 0.0045 | 67.9759
13.5 | 1.3212 | 0.02079 | 0.0067 | 63.5498
14 | 1.3446 | 0.02271 | 0.0087 | 59.2074
14.5 | 1.3696 | 0.0246 | 0.0104 | 55.6748
15 | 1.3935 | 0.02668 | 0.012 | 52.2301
15.5 | 1.4147 | 0.02904 | 0.0135 | 48.7156
16 | 1.4357 | 0.03155 | 0.0147 | 45.5055
16.5 | 1.4532 | 0.03437 | 0.0159 | 42.2811
17.5 | 1.5017 | 0.0399 | 0.0158 | 37.6366
18 | 1.5214 | 0.04294 | 0.0162 | 35.4308
18.5 | 1.5373 | 0.04643 | 0.0164 | 33.1101
19 | 1.552 | 0.0501 | 0.0165 | 30.978
19.5 | 1.5644 | 0.05413 | 0.0164 | 28.9008
20 | 1.5751 | 0.05841 | 0.016 | 26.9663

## 101. Re 8M Mach 0.25 (1)
BIGFOIL.COM POLAR EXPORT
NACA64-120 a=0.8
NACA64-120 a=0.8 |  |  |  | Cl Max: | 1.456 | at alpha= | 14 | deg
JavaFoil+Calcfoil stall+Eppler ext transition |  |  |  | L/D Max: | 107.249 | at alpha= | 5 | deg
Re: | 8000000 |  |  | Cd Min: | 0.00512 | at alpha= | 0 | deg
Mach: | 0.25 |  |  | Cl=0 at alpha= | -0.79231 | deg
|  |  |  | @ Cl=0.1, Cd= | 0.0051205
|  |  |  | @ Cl=0.4, Cd= | 0.0053185
|  |  |  | @ Cl=0.6, Cd= | 0.0060934
alpha (deg) | Cl | Cd | Cm | Cl/Cd
-20 | -1.038 | 0.07947 | 0.011 | -13.059
-19.5 | -1.093 | 0.06963 | 0.011 | -15.698
-19 | -1.14 | 0.06233 | 0.01 | -18.295
-18.5 | -1.18 | 0.05496 | 0.01 | -21.478
-18 | -1.214 | 0.05009 | 0.009 | -24.231
-17.5 | -1.244 | 0.04447 | 0.009 | -27.984
-17 | -1.268 | 0.04061 | 0.008 | -31.222
-16.5 | -1.287 | 0.0367 | 0.008 | -35.073
-16 | -1.3 | 0.03388 | 0.007 | -38.364
-15.5 | -1.308 | 0.03084 | 0.006 | -42.429
-15 | -1.31 | 0.02861 | 0.005 | -45.795
-14.5 | -1.307 | 0.02649 | 0.005 | -49.349
-14 | -1.299 | 0.02451 | 0.004 | -53.002
-13.5 | -1.286 | 0.02274 | 0.003 | -56.573
-13 | -1.268 | 0.02124 | 0.003 | -59.709
-12.5 | -1.246 | 0.01967 | 0.002 | -63.333
-12 | -1.219 | 0.0184 | 0.001 | -66.231
-11.5 | -1.187 | 0.01727 | 0 | -68.772
-11 | -1.153 | 0.0162 | -0.001 | -71.158
-10.5 | -1.114 | 0.0153 | -0.001 | -72.798
-10 | -1.073 | 0.01441 | -0.002 | -74.423
-9.5 | -1.028 | 0.01358 | -0.003 | -75.734
-9 | -0.981 | 0.01295 | -0.004 | -75.783
-8.5 | -0.932 | 0.01222 | -0.005 | -76.228
-8 | -0.88 | 0.01157 | -0.006 | -76.044
-7.5 | -0.826 | 0.01096 | -0.006 | -75.393
-7 | -0.771 | 0.0104 | -0.007 | -74.135
-6.5 | -0.714 | 0.0099 | -0.008 | -72.122
-6 | -0.656 | 0.00944 | -0.009 | -69.424
-5.5 | -0.599 | 0.00837 | -0.01 | -71.505
-5 | -0.541 | 0.00743 | -0.011 | -72.781
-4.5 | -0.478 | 0.0067 | -0.012 | -71.275
-4 | -0.414 | 0.00619 | -0.013 | -66.866
-3.5 | -0.35 | 0.00578 | -0.013 | -60.552
-3 | -0.286 | 0.00525 | -0.014 | -54.56
-2.5 | -0.222 | 0.00521 | -0.015 | -42.476
-2 | -0.157 | 0.00519 | -0.016 | -30.19
-1.5 | -0.092 | 0.00516 | -0.017 | -17.75
-1 | -0.027 | 0.00514 | -0.018 | -5.2
-0.5 | 0.038 | 0.00513 | -0.019 | 7.452
0 | 0.103 | 0.00512 | -0.02 | 20.145
0.5 | 0.168 | 0.00516 | -0.02 | 32.614
1 | 0.233 | 0.00516 | -0.021 | 45.19
1.5 | 0.298 | 0.00523 | -0.022 | 56.964
2 | 0.363 | 0.00529 | -0.023 | 68.635
2.5 | 0.428 | 0.00534 | -0.024 | 80.122
3 | 0.493 | 0.00542 | -0.025 | 90.862
3.5 | 0.557 | 0.00549 | -0.026 | 101.6
4 | 0.619 | 0.00636 | -0.027 | 97.372
4.5 | 0.682 | 0.00683 | -0.027 | 99.895
5 | 0.74 | 0.0069 | -0.028 | 107.249
5.5 | 0.797 | 0.00843 | -0.029 | 94.585
6 | 0.854 | 0.00954 | -0.029 | 89.539
6.5 | 0.911 | 0.0101 | -0.03 | 90.252
7 | 0.965 | 0.01151 | -0.031 | 83.782
7.5 | 1.019 | 0.01207 | -0.032 | 84.429
8 | 1.071 | 0.01269 | -0.032 | 84.381
8.5 | 1.121 | 0.01331 | -0.033 | 84.239
9 | 1.169 | 0.01399 | -0.034 | 83.578
9.5 | 1.215 | 0.01471 | -0.034 | 82.586
10 | 1.258 | 0.01549 | -0.035 | 81.191
10.5 | 1.297 | 0.01635 | -0.036 | 79.362
11 | 1.334 | 0.01739 | -0.037 | 76.693
11.5 | 1.366 | 0.01846 | -0.037 | 74.024
12 | 1.395 | 0.01961 | -0.038 | 71.15
12.5 | 1.42 | 0.02089 | -0.038 | 67.969
13 | 1.439 | 0.02228 | -0.039 | 64.578
13.5 | 1.45 | 0.02382 | -0.04 | 60.894
14 | 1.456 | 0.02535 | -0.04 | 57.438
14.5 | 1.456 | 0.02734 | -0.041 | 53.255
15 | 1.45 | 0.02916 | -0.041 | 49.73
15.5 | 1.438 | 0.03167 | -0.042 | 45.405
16 | 1.42 | 0.03386 | -0.042 | 41.93
16.5 | 1.396 | 0.03644 | -0.043 | 38.316
17 | 1.365 | 0.03962 | -0.043 | 34.465
17.5 | 1.33 | 0.04286 | -0.044 | 31.025
18 | 1.287 | 0.04711 | -0.044 | 27.317
18.5 | 1.239 | 0.05233 | -0.044 | 23.676
19 | 1.185 | 0.05901 | -0.044 | 20.076

## 102. Re 8M Mach 0.25 (2)
BIGFOIL.COM POLAR EXPORT
NACA64-120 a=0.8
NACA64-120 a=0.8 |  |  |  | Cl Max: | 1.5383 | at alpha= | 20 | deg
XFOIL ncrit=9 |  |  |  | L/D Max: | 111.168 | at alpha= | 3.5 | deg
Re: | 8000000 |  |  | Cd Min: | 0.07354 | at alpha= | 20 | deg
Mach: | 0.25 |  |  | Cl=0 at alpha= | -0.7811 | deg
|  |  |  | @ Cl=0.1, Cd= | 0.0044802
|  |  |  | @ Cl=0.4, Cd= | 0.0046786
|  |  |  | @ Cl=0.6, Cd= | 0.0055934
alpha (deg) | Cl | Cd | Cm | Cl/Cd
-20 | -1.4609 | 0.06578 | -0.0493 | -22.2089
-19.5 | -1.456 | 0.06055 | -0.0501 | -24.0462
-19 | -1.4523 | 0.05557 | -0.0502 | -26.1346
-18.5 | -1.4456 | 0.05122 | -0.0495 | -28.2234
-18 | -1.4574 | 0.04771 | -0.0443 | -30.5471
-17.5 | -1.3883 | 0.04281 | -0.0549 | -32.4293
-17 | -1.3715 | 0.03952 | -0.054 | -34.7039
-16.5 | -1.3518 | 0.0364 | -0.0532 | -37.1374
-16 | -1.3308 | 0.03351 | -0.0522 | -39.7135
-15.5 | -1.3107 | 0.03066 | -0.0509 | -42.7495
-15 | -1.2905 | 0.02794 | -0.0494 | -46.1883
-14.5 | -1.2678 | 0.02553 | -0.0477 | -49.6592
-14 | -1.2441 | 0.02333 | -0.0458 | -53.3262
-13.5 | -1.2182 | 0.02135 | -0.0437 | -57.0585
-13 | -1.1905 | 0.01955 | -0.0416 | -60.8951
-12.5 | -1.1626 | 0.01785 | -0.0393 | -65.1317
-12 | -1.1356 | 0.0162 | -0.0367 | -70.0988
-11.5 | -1.1069 | 0.01475 | -0.0339 | -75.0441
-11 | -1.0759 | 0.01354 | -0.0311 | -79.4609
-10.5 | -1.0438 | 0.01251 | -0.0281 | -83.4373
-10 | -1.0156 | 0.01161 | -0.0241 | -87.4763
-9.5 | -0.9928 | 0.01096 | -0.0183 | -90.5839
-9 | -0.9471 | 0.01048 | -0.0163 | -90.3721
-8.5 | -0.8975 | 0.01004 | -0.015 | -89.3924
-8 | -0.8455 | 0.00962 | -0.014 | -87.8898
-7.5 | -0.7916 | 0.00923 | -0.0134 | -85.7638
-7 | -0.7363 | 0.00886 | -0.0131 | -83.1038
-6.5 | -0.6812 | 0.00843 | -0.0128 | -80.8066
-6 | -0.626 | 0.00794 | -0.0125 | -78.8413
-5.5 | -0.5689 | 0.00752 | -0.0126 | -75.6516
-5 | -0.5114 | 0.0071 | -0.0128 | -72.0282
-4.5 | -0.4539 | 0.00659 | -0.013 | -68.8771
-4 | -0.3961 | 0.00609 | -0.0134 | -65.0411
-3.5 | -0.3392 | 0.0054 | -0.0137 | -62.8148
-3 | -0.2814 | 0.00472 | -0.0142 | -59.6186
-2.5 | -0.2185 | 0.00463 | -0.0153 | -47.1922
-2 | -0.155 | 0.00457 | -0.0164 | -33.9168
-1.5 | -0.0915 | 0.00451 | -0.0176 | -20.2882
-1 | -0.0278 | 0.00451 | -0.0188 | -6.1641
-0.5 | 0.0357 | 0.0045 | -0.0199 | 7.9333
0 | 0.0995 | 0.00448 | -0.0212 | 22.2098
0.5 | 0.1634 | 0.0045 | -0.0224 | 36.3111
1 | 0.2267 | 0.00454 | -0.0235 | 49.9339
1.5 | 0.2905 | 0.00455 | -0.0247 | 63.8462
2 | 0.3537 | 0.00462 | -0.0258 | 76.5584
2.5 | 0.4169 | 0.0047 | -0.0269 | 88.7021
3 | 0.48 | 0.00475 | -0.028 | 101.0526
3.5 | 0.5425 | 0.00488 | -0.0289 | 111.168
4 | 0.5981 | 0.00556 | -0.0289 | 107.5719
4.5 | 0.6493 | 0.00646 | -0.0282 | 100.5108
5 | 0.7039 | 0.00704 | -0.0279 | 99.9858
5.5 | 0.7558 | 0.0077 | -0.0272 | 98.1558
6 | 0.8088 | 0.0082 | -0.0265 | 98.6341
6.5 | 0.8598 | 0.00875 | -0.0255 | 98.2629
7 | 0.9079 | 0.0093 | -0.024 | 97.6237
7.5 | 0.9515 | 0.00994 | -0.0217 | 95.7243
8 | 0.9908 | 0.01045 | -0.0185 | 94.8134
8.5 | 1.0165 | 0.01107 | -0.013 | 91.8248
9 | 1.048 | 0.01183 | -0.0091 | 88.5883
9.5 | 1.0797 | 0.01275 | -0.0056 | 84.6824
10 | 1.1123 | 0.01377 | -0.0025 | 80.7771
10.5 | 1.1444 | 0.01494 | 0.0004 | 76.5997
11 | 1.1726 | 0.01638 | 0.0034 | 71.5873
11.5 | 1.204 | 0.01779 | 0.0059 | 67.6785
12 | 1.2335 | 0.0194 | 0.0083 | 63.5825
12.5 | 1.2594 | 0.02128 | 0.0108 | 59.1823
13 | 1.2825 | 0.02345 | 0.0132 | 54.6908
13.5 | 1.3086 | 0.02556 | 0.0152 | 51.1972
14 | 1.334 | 0.02784 | 0.017 | 47.9167
14.5 | 1.3576 | 0.03036 | 0.0187 | 44.7167
15 | 1.3794 | 0.03314 | 0.0202 | 41.6234
15.5 | 1.3976 | 0.03627 | 0.0215 | 38.5332
16 | 1.4182 | 0.03941 | 0.0226 | 35.9858
16.5 | 1.4392 | 0.04258 | 0.0234 | 33.7999
17 | 1.458 | 0.04597 | 0.0242 | 31.7163
19 | 1.52 | 0.0631 | 0.0229 | 24.0887
19.5 | 1.5297 | 0.0682 | 0.0222 | 22.4296
20 | 1.5383 | 0.07354 | 0.0211 | 20.9179

## 103. Re 8M Mach 0.50 (1)
BIGFOIL.COM POLAR EXPORT
NACA64-120 a=0.8
NACA64-120 a=0.8 |  |  |  | Cl Max: | 1.241 | at alpha= | 19.5 | deg
JavaFoil+Calcfoil stall+Eppler ext transition |  |  |  | L/D Max: | 106.572 | at alpha= | 3.5 | deg
Re: | 8000000 |  |  | Cd Min: | 0.00536 | at alpha= | -0.5 | deg
Mach: | 0.5 |  |  | Cl=0 at alpha= | -0.79452 | deg
|  |  |  | @ Cl=0.1, Cd= | 0.0053837
|  |  |  | @ Cl=0.4, Cd= | 0.0055834
|  |  |  | @ Cl=0.6, Cd= | 0.0058276
alpha (deg) | Cl | Cd | Cm | Cl/Cd
-20 | -1.147 | 0.12111 | 0.012 | -9.474
-19.5 | -1.138 | 0.10146 | 0.011 | -11.218
-19 | -1.066 | 0.12645 | 0.009 | -8.433
-18.5 | -1.013 | 0.14029 | 0.008 | -7.222
-18 | -0.998 | 0.13496 | 0.008 | -7.392
-17.5 | -0.975 | 0.12211 | 0.007 | -7.984
-17 | -0.932 | 0.12707 | 0.006 | -7.335
-16.5 | -0.899 | 0.12131 | 0.005 | -7.411
-16 | -0.886 | 0.11234 | 0.006 | -7.889
-15.5 | -0.852 | 0.10975 | 0.005 | -7.766
-15 | -0.813 | 0.11077 | 0.004 | -7.337
-14.5 | -0.796 | 0.10325 | 0.004 | -7.706
-14 | -0.769 | 0.094 | 0.003 | -8.182
-13.5 | -0.736 | 0.09049 | 0.002 | -8.136
-13 | -0.793 | 0.03849 | 0.003 | -20.592
-12.5 | -0.681 | 0.08305 | 0.001 | -8.203
-12 | -0.732 | 0.03511 | 0.001 | -20.835
-11.5 | -0.709 | 0.02934 | 0 | -24.155
-11 | -0.586 | 0.0765 | 0 | -7.664
-10.5 | -0.899 | 0.02422 | -0.001 | -37.108
-10 | -1.008 | 0.02084 | -0.002 | -48.363
-9.5 | -1.024 | 0.01906 | -0.003 | -53.741
-9 | -1.01 | 0.01758 | -0.004 | -57.473
-8.5 | -0.98 | 0.01626 | -0.005 | -60.237
-8 | -0.938 | 0.01517 | -0.006 | -61.845
-7.5 | -0.887 | 0.0142 | -0.007 | -62.519
-7 | -0.833 | 0.0133 | -0.008 | -62.626
-6.5 | -0.775 | 0.01245 | -0.009 | -62.234
-6 | -0.714 | 0.01156 | -0.01 | -61.779
-5.5 | -0.653 | 0.01016 | -0.011 | -64.332
-5 | -0.589 | 0.00945 | -0.012 | -62.315
-4.5 | -0.525 | 0.008 | -0.013 | -65.642
-4 | -0.462 | 0.00691 | -0.014 | -66.845
-3.5 | -0.391 | 0.00633 | -0.015 | -61.699
-3 | -0.32 | 0.00553 | -0.016 | -57.943
-2.5 | -0.248 | 0.00541 | -0.017 | -45.803
-2 | -0.175 | 0.00542 | -0.018 | -32.286
-1.5 | -0.102 | 0.00539 | -0.019 | -19.006
-1 | -0.03 | 0.00539 | -0.02 | -5.538
-0.5 | 0.043 | 0.00536 | -0.021 | 7.968
0 | 0.115 | 0.00539 | -0.022 | 21.408
0.5 | 0.188 | 0.00541 | -0.023 | 34.778
1 | 0.261 | 0.00546 | -0.024 | 47.742
1.5 | 0.333 | 0.00551 | -0.025 | 60.415
2 | 0.406 | 0.00559 | -0.026 | 72.579
2.5 | 0.478 | 0.00568 | -0.027 | 84.248
3 | 0.551 | 0.00578 | -0.028 | 95.347
3.5 | 0.623 | 0.00585 | -0.029 | 106.572
4 | 0.683 | 0.00725 | -0.029 | 94.18
4.5 | 0.749 | 0.00797 | -0.03 | 93.906
5 | 0.812 | 0.00925 | -0.031 | 87.79
5.5 | 0.873 | 0.01092 | -0.032 | 79.953
6 | 0.935 | 0.0118 | -0.032 | 79.227
6.5 | 0.992 | 0.01368 | -0.033 | 72.544
7 | 1.048 | 0.01449 | -0.034 | 72.3
7.5 | 1.098 | 0.01547 | -0.035 | 71.003
8 | 1.143 | 0.01653 | -0.036 | 69.166
8.5 | 1.179 | 0.01774 | -0.036 | 66.489
9 | 1.203 | 0.01913 | -0.037 | 62.908
9.5 | 1.208 | 0.02088 | -0.038 | 57.854
10 | 1.18 | 0.02294 | -0.039 | 51.428
10.5 | 1.052 | 0.02586 | -0.039 | 40.705
11 | 0.781 | 0.03149 | -0.039 | 24.795
11.5 | 0.819 | 0.0291 | -0.041 | 28.147
12 | 0.845 | 0.0337 | -0.041 | 25.068
12.5 | 0.858 | 0.04325 | -0.04 | 19.844
13 | 0.805 | 0.08811 | -0.031 | 9.136
13.5 | 0.896 | 0.05721 | -0.04 | 15.657
14 | 0.94 | 0.05493 | -0.042 | 17.112
14.5 | 0.951 | 0.06931 | -0.041 | 13.721
15 | 0.982 | 0.06684 | -0.042 | 14.698
15.5 | 1.031 | 0.06178 | -0.044 | 16.692
16 | 0.996 | 0.10295 | -0.038 | 9.672
16.5 | 0.997 | 0.11755 | -0.033 | 8.483
17 | 1.1 | 0.08125 | -0.044 | 13.542
17.5 | 1.096 | 0.10588 | -0.041 | 10.353
18 | 1.073 | 0.1354 | -0.033 | 7.928
18.5 | 1.184 | 0.09082 | -0.046 | 13.035
19 | 1.234 | 0.08226 | -0.048 | 15.001
19.5 | 1.241 | 0.1025 | -0.047 | 12.104
20 | 1.197 | 0.15933 | -0.038 | 7.512

## 104. Re 8M Mach 0.50 (2)
BIGFOIL.COM POLAR EXPORT
NACA64-120 a=0.8
NACA64-120 a=0.8 |  |  |  | Cl Max: | 1.2468 | at alpha= | 14 | deg
XFOIL ncrit=9 |  |  |  | L/D Max: | 122.641 | at alpha= | 3.5 | deg
Re: | 8000000 |  |  | Cd Min: | 0.16441 | at alpha= | 19 | deg
Mach: | 0.5 |  |  | Cl=0 at alpha= | -0.77285 | deg
|  |  |  | @ Cl=0.1, Cd= | 0.00473
|  |  |  | @ Cl=0.4, Cd= | 0.0048674
|  |  |  | @ Cl=0.6, Cd= | 0.0050854
alpha (deg) | Cl | Cd | Cm | Cl/Cd
-18.5 | -0.9086 | 0.1512 | -0.0181 | -6.0093
-18 | -0.9296 | 0.13832 | -0.0274 | -6.7206
-17.5 | -0.9497 | 0.12584 | -0.0362 | -7.5469
-17 | -0.9677 | 0.11396 | -0.0443 | -8.4916
-16.5 | -0.9883 | 0.10224 | -0.052 | -9.6665
-16 | -1.0123 | 0.09067 | -0.0592 | -11.1647
-15.5 | -1.0351 | 0.07998 | -0.0651 | -12.942
-15 | -1.0565 | 0.07025 | -0.0694 | -15.0391
-14.5 | -1.075 | 0.06151 | -0.0723 | -17.4768
-14 | -1.0896 | 0.0538 | -0.0736 | -20.2528
-13.5 | -1.097 | 0.04719 | -0.0737 | -23.2465
-13 | -1.095 | 0.04166 | -0.0726 | -26.2842
-12.5 | -1.0866 | 0.03688 | -0.0708 | -29.4631
-12 | -1.0681 | 0.03303 | -0.0685 | -32.3373
-11.5 | -1.0484 | 0.02951 | -0.0658 | -35.5269
-10.5 | -0.9963 | 0.02381 | -0.0597 | -41.8438
-10 | -0.9663 | 0.02142 | -0.0564 | -45.112
-9.5 | -0.9343 | 0.01927 | -0.053 | -48.4847
-9 | -0.9039 | 0.01711 | -0.0494 | -52.8288
-8.5 | -0.8697 | 0.01526 | -0.0458 | -56.9921
-8 | -0.8318 | 0.01368 | -0.0424 | -60.8041
-7.5 | -0.796 | 0.01218 | -0.0386 | -65.353
-7 | -0.76 | 0.01095 | -0.0343 | -69.4064
-6.5 | -0.7365 | 0.01008 | -0.0272 | -73.0655
-6 | -0.6872 | 0.00944 | -0.0238 | -72.7966
-5.5 | -0.6363 | 0.00866 | -0.0208 | -73.4758
-5 | -0.5775 | 0.00805 | -0.0191 | -71.7391
-4.5 | -0.5162 | 0.0074 | -0.018 | -69.7568
-4 | -0.4543 | 0.00669 | -0.0172 | -67.9073
-3.5 | -0.3948 | 0.00571 | -0.0163 | -69.1419
-3 | -0.3296 | 0.00493 | -0.0163 | -66.856
-2.5 | -0.2558 | 0.00483 | -0.0174 | -52.9607
-2 | -0.1821 | 0.00478 | -0.0185 | -38.0962
-1.5 | -0.1079 | 0.00474 | -0.0198 | -22.7637
-1 | -0.0338 | 0.0047 | -0.0211 | -7.1915
-0.5 | 0.0406 | 0.00473 | -0.0225 | 8.5835
0 | 0.1143 | 0.00473 | -0.0238 | 24.1649
0.5 | 0.1882 | 0.00475 | -0.0251 | 39.6211
1 | 0.2626 | 0.00475 | -0.0265 | 55.2842
1.5 | 0.3368 | 0.00479 | -0.0278 | 70.3132
2 | 0.4103 | 0.00488 | -0.0289 | 84.0779
2.5 | 0.4846 | 0.0049 | -0.03 | 98.898
3 | 0.5582 | 0.005 | -0.031 | 111.64
3.5 | 0.6316 | 0.00515 | -0.0317 | 122.6408
4 | 0.695 | 0.00579 | -0.031 | 120.0345
4.5 | 0.7426 | 0.00702 | -0.0279 | 105.7835
5 | 0.7904 | 0.00798 | -0.0246 | 99.0476
5.5 | 0.8297 | 0.00891 | -0.0197 | 93.1201
6 | 0.8492 | 0.00976 | -0.0114 | 87.0082
6.5 | 0.8743 | 0.01103 | -0.0052 | 79.2656
7 | 0.8913 | 0.01293 | 0.0011 | 68.9327
7.5 | 0.9157 | 0.01492 | 0.006 | 61.374
8 | 0.9483 | 0.01676 | 0.0097 | 56.5811
8.5 | 0.9805 | 0.01878 | 0.0133 | 52.2098
9 | 1.0107 | 0.02102 | 0.0167 | 48.0828
9.5 | 1.0426 | 0.02331 | 0.0199 | 44.7276
10 | 1.072 | 0.02584 | 0.023 | 41.4861
10.5 | 1.1005 | 0.02863 | 0.026 | 38.4387
11 | 1.1297 | 0.03152 | 0.0286 | 35.8407
11.5 | 1.1576 | 0.0347 | 0.0311 | 33.3602
12 | 1.1833 | 0.03816 | 0.0334 | 31.0089
12.5 | 1.2039 | 0.04217 | 0.0355 | 28.5487
13 | 1.2249 | 0.04637 | 0.0373 | 26.4158
13.5 | 1.2401 | 0.05123 | 0.0387 | 24.2065
14 | 1.2468 | 0.05704 | 0.0394 | 21.8583
14.5 | 1.2447 | 0.06391 | 0.0392 | 19.4758
15 | 1.2346 | 0.07194 | 0.0378 | 17.1615
15.5 | 1.2195 | 0.08099 | 0.0352 | 15.0574
16 | 1.2013 | 0.09095 | 0.0312 | 13.2084
16.5 | 1.1791 | 0.102 | 0.0257 | 11.5598
17 | 1.1562 | 0.11375 | 0.019 | 10.1644
17.5 | 1.1347 | 0.12582 | 0.0114 | 9.0184
18 | 1.1095 | 0.1388 | 0.0027 | 7.9935
18.5 | 1.088 | 0.15163 | -0.0063 | 7.1754
19 | 1.0695 | 0.16441 | -0.0154 | 6.5051

## 105. Re 10M Mach 0.00 (1)
BIGFOIL.COM POLAR EXPORT
NACA64-120 a=0.8
NACA64-120 a=0.8 |  |  |  | Cl Max: | 1.562 | at alpha= | 17 | deg
JavaFoil+Calcfoil stall+Eppler ext transition |  |  |  | L/D Max: | 96.539 | at alpha= | 5 | deg
Re: | 10000000 |  |  | Cd Min: | 0.00496 | at alpha= | -0.5 | deg
Mach: | 0 |  |  | Cl=0 at alpha= | -0.79365 | deg
|  |  |  | @ Cl=0.1, Cd= | 0.00499
|  |  |  | @ Cl=0.4, Cd= | 0.0051078
|  |  |  | @ Cl=0.6, Cd= | 0.0063687
alpha (deg) | Cl | Cd | Cm | Cl/Cd
-20 | -1.421 | 0.04777 | 0.012 | -29.75
-19.5 | -1.433 | 0.0447 | 0.011 | -32.045
-19 | -1.44 | 0.04157 | 0.011 | -34.647
-18.5 | -1.446 | 0.03767 | 0.01 | -38.378
-18 | -1.446 | 0.03514 | 0.009 | -41.142
-17.5 | -1.443 | 0.03326 | 0.009 | -43.374
-17 | -1.438 | 0.03074 | 0.008 | -46.777
-16.5 | -1.43 | 0.02874 | 0.007 | -49.755
-16 | -1.419 | 0.0266 | 0.007 | -53.358
-15.5 | -1.405 | 0.02492 | 0.006 | -56.384
-15 | -1.388 | 0.02327 | 0.005 | -59.647
-14.5 | -1.368 | 0.02178 | 0.005 | -62.799
-14 | -1.345 | 0.02032 | 0.004 | -66.204
-13.5 | -1.319 | 0.0191 | 0.003 | -69.021
-13 | -1.289 | 0.01792 | 0.002 | -71.972
-12.5 | -1.258 | 0.01676 | 0.002 | -75.044
-12 | -1.223 | 0.01581 | 0.001 | -77.344
-11.5 | -1.186 | 0.01488 | 0 | -79.66
-11 | -1.146 | 0.01402 | -0.001 | -81.728
-10.5 | -1.104 | 0.01333 | -0.001 | -82.847
-10 | -1.06 | 0.0126 | -0.002 | -84.12
-9.5 | -1.013 | 0.012 | -0.003 | -84.442
-9 | -0.965 | 0.0114 | -0.004 | -84.625
-8.5 | -0.915 | 0.01088 | -0.005 | -84.088
-8 | -0.863 | 0.01037 | -0.005 | -83.17
-7.5 | -0.809 | 0.00992 | -0.006 | -81.507
-7 | -0.754 | 0.00947 | -0.007 | -79.622
-6.5 | -0.698 | 0.00908 | -0.008 | -76.87
-6 | -0.641 | 0.00789 | -0.009 | -81.238
-5.5 | -0.585 | 0.00784 | -0.01 | -74.593
-5 | -0.524 | 0.00747 | -0.011 | -70.189
-4.5 | -0.463 | 0.00672 | -0.011 | -68.818
-4 | -0.401 | 0.00626 | -0.012 | -64.008
-3.5 | -0.339 | 0.00584 | -0.013 | -57.99
-3 | -0.277 | 0.0056 | -0.014 | -49.5
-2.5 | -0.214 | 0.00504 | -0.015 | -42.573
-2 | -0.152 | 0.00502 | -0.016 | -30.217
-1.5 | -0.089 | 0.00499 | -0.016 | -17.797
-1 | -0.026 | 0.005 | -0.017 | -5.174
-0.5 | 0.037 | 0.00496 | -0.018 | 7.458
0 | 0.1 | 0.00499 | -0.019 | 20.042
0.5 | 0.163 | 0.00498 | -0.02 | 32.712
1 | 0.226 | 0.00505 | -0.021 | 44.681
1.5 | 0.289 | 0.00507 | -0.022 | 56.963
2 | 0.351 | 0.0051 | -0.022 | 68.855
2.5 | 0.414 | 0.00511 | -0.023 | 81.062
3 | 0.477 | 0.00519 | -0.024 | 91.962
3.5 | 0.54 | 0.006 | -0.025 | 89.986
4 | 0.599 | 0.00636 | -0.026 | 94.252
4.5 | 0.661 | 0.0069 | -0.027 | 95.84
5 | 0.722 | 0.00748 | -0.027 | 96.539
5.5 | 0.776 | 0.00829 | -0.028 | 93.604
6 | 0.832 | 0.00889 | -0.029 | 93.57
6.5 | 0.889 | 0.00931 | -0.029 | 95.513
7 | 0.942 | 0.01045 | -0.03 | 90.147
7.5 | 0.996 | 0.01089 | -0.031 | 91.416
8 | 1.048 | 0.01141 | -0.032 | 91.861
8.5 | 1.099 | 0.01192 | -0.032 | 92.14
9 | 1.148 | 0.01247 | -0.033 | 92.026
9.5 | 1.195 | 0.01306 | -0.034 | 91.47
10 | 1.24 | 0.01367 | -0.034 | 90.762
10.5 | 1.283 | 0.01439 | -0.035 | 89.179
11 | 1.324 | 0.01517 | -0.036 | 87.266
11.5 | 1.363 | 0.016 | -0.036 | 85.166
12 | 1.399 | 0.01688 | -0.037 | 82.844
12.5 | 1.432 | 0.01784 | -0.038 | 80.246
13 | 1.461 | 0.01888 | -0.038 | 77.408
13.5 | 1.486 | 0.01998 | -0.039 | 74.39
14 | 1.507 | 0.02123 | -0.039 | 70.983
14.5 | 1.525 | 0.02248 | -0.04 | 67.839
15 | 1.539 | 0.02395 | -0.041 | 64.255
15.5 | 1.55 | 0.02545 | -0.041 | 60.894
16 | 1.557 | 0.02698 | -0.042 | 57.732
16.5 | 1.561 | 0.02887 | -0.042 | 54.076
17 | 1.562 | 0.03069 | -0.043 | 50.885
17.5 | 1.56 | 0.03252 | -0.043 | 47.953
18 | 1.553 | 0.03504 | -0.044 | 44.323
18.5 | 1.544 | 0.03754 | -0.044 | 41.14
19 | 1.533 | 0.04003 | -0.044 | 38.306
19.5 | 1.519 | 0.04284 | -0.045 | 35.459
20 | 1.503 | 0.04578 | -0.045 | 32.83

## 106. Re 10M Mach 0.00 (2)
BIGFOIL.COM POLAR EXPORT
NACA64-120 a=0.8
NACA64-120 a=0.8 |  |  |  | Cl Max: | 1.6053 | at alpha= | 20 | deg
XFOIL ncrit=9 |  |  |  | L/D Max: | 104.505 | at alpha= | 3.5 | deg
Re: | 10000000 |  |  | Cd Min: | 0.05322 | at alpha= | 20 | deg
Mach: | 0 |  |  | Cl=0 at alpha= | -0.78431 | deg
|  |  |  | @ Cl=0.1, Cd= | 0.0042627
|  |  |  | @ Cl=0.4, Cd= | 0.0045001
|  |  |  | @ Cl=0.6, Cd= | 0.0061265
alpha (deg) | Cl | Cd | Cm | Cl/Cd
-20 | -1.5723 | 0.04631 | -0.0347 | -33.9516
-19.5 | -1.5588 | 0.04279 | -0.0346 | -36.4291
-18.5 | -1.5365 | 0.03621 | -0.0326 | -42.433
-18 | -1.4554 | 0.03311 | -0.0442 | -43.9565
-17.5 | -1.4374 | 0.03067 | -0.043 | -46.8666
-17 | -1.4165 | 0.02833 | -0.042 | -50
-16.5 | -1.3944 | 0.02617 | -0.0409 | -53.2824
-16 | -1.375 | 0.02398 | -0.0394 | -57.3394
-15.5 | -1.3532 | 0.022 | -0.0377 | -61.5091
-15 | -1.3311 | 0.02012 | -0.0359 | -66.1581
-14.5 | -1.3065 | 0.01846 | -0.0341 | -70.7746
-14 | -1.28 | 0.01699 | -0.0321 | -75.3384
-13.5 | -1.252 | 0.01568 | -0.03 | -79.8469
-13 | -1.2224 | 0.01453 | -0.0279 | -84.1294
-12.5 | -1.1938 | 0.01343 | -0.0254 | -88.8905
-12 | -1.1673 | 0.01244 | -0.0222 | -93.8344
-11.5 | -1.1431 | 0.01163 | -0.0181 | -98.2889
-11 | -1.118 | 0.01112 | -0.0133 | -100.5396
-10.5 | -1.0743 | 0.0107 | -0.0119 | -100.4019
-10 | -1.0277 | 0.01028 | -0.0109 | -99.9708
-9.5 | -0.9796 | 0.00987 | -0.0101 | -99.2503
-9 | -0.9283 | 0.00952 | -0.0098 | -97.5105
-8.5 | -0.8764 | 0.00917 | -0.0096 | -95.5725
-8 | -0.8229 | 0.00886 | -0.0097 | -92.8781
-7.5 | -0.769 | 0.00854 | -0.0098 | -90.0468
-7 | -0.7141 | 0.00823 | -0.01 | -86.7679
-6.5 | -0.6594 | 0.00788 | -0.0103 | -83.6802
-6 | -0.6049 | 0.00745 | -0.0105 | -81.1946
-5.5 | -0.5489 | 0.00712 | -0.011 | -77.0927
-5 | -0.4922 | 0.00678 | -0.0115 | -72.5959
-4.5 | -0.436 | 0.00637 | -0.012 | -68.4458
-4 | -0.3792 | 0.00599 | -0.0127 | -63.3055
-3.5 | -0.3226 | 0.00549 | -0.0133 | -58.7614
-3 | -0.2673 | 0.00481 | -0.0138 | -55.5717
-2.5 | -0.2092 | 0.00443 | -0.0147 | -47.2235
-2 | -0.148 | 0.00439 | -0.0159 | -33.713
-1.5 | -0.0872 | 0.00432 | -0.017 | -20.1852
-1 | -0.0264 | 0.00429 | -0.0181 | -6.1538
-0.5 | 0.0348 | 0.00429 | -0.0193 | 8.1119
0 | 0.0959 | 0.00426 | -0.0205 | 22.5117
0.5 | 0.1568 | 0.0043 | -0.0216 | 36.4651
1 | 0.218 | 0.00432 | -0.0228 | 50.463
1.5 | 0.2787 | 0.00436 | -0.0239 | 63.922
2 | 0.3394 | 0.00441 | -0.0251 | 76.9615
2.5 | 0.3999 | 0.0045 | -0.0261 | 88.8667
3 | 0.4602 | 0.00459 | -0.0272 | 100.2614
3.5 | 0.5173 | 0.00495 | -0.0278 | 104.5051
4 | 0.5691 | 0.00578 | -0.0277 | 98.4602
4.5 | 0.6226 | 0.00638 | -0.0278 | 97.5862
5 | 0.6767 | 0.00684 | -0.0279 | 98.9327
5.5 | 0.7297 | 0.00735 | -0.0279 | 99.2789
6 | 0.7828 | 0.00777 | -0.0278 | 100.7465
6.5 | 0.8353 | 0.00818 | -0.0277 | 102.1149
7.5 | 0.9348 | 0.00913 | -0.0264 | 102.3877
8 | 0.9833 | 0.00957 | -0.0256 | 102.7482
8.5 | 1.0309 | 0.00996 | -0.0246 | 103.504
9 | 1.0763 | 0.01037 | -0.0233 | 103.7898
9.5 | 1.1112 | 0.01078 | -0.0199 | 103.0798
10 | 1.1387 | 0.01135 | -0.0155 | 100.326
10.5 | 1.1691 | 0.01203 | -0.0121 | 97.182
11 | 1.1983 | 0.01289 | -0.0089 | 92.9635
11.5 | 1.2304 | 0.01376 | -0.0063 | 89.4186
12 | 1.2607 | 0.01478 | -0.0038 | 85.2977
12.5 | 1.2893 | 0.01599 | -0.0013 | 80.6316
13 | 1.3157 | 0.01738 | 0.0012 | 75.702
13.5 | 1.343 | 0.01883 | 0.0034 | 71.3224
14 | 1.3702 | 0.02036 | 0.0053 | 67.2986
14.5 | 1.3957 | 0.02208 | 0.0071 | 63.2111
15 | 1.4187 | 0.02401 | 0.0089 | 59.0879
15.5 | 1.4384 | 0.02629 | 0.0107 | 54.7128
16 | 1.4595 | 0.02859 | 0.0121 | 51.0493
16.5 | 1.4812 | 0.03095 | 0.0133 | 47.8578
17 | 1.5028 | 0.03339 | 0.0143 | 45.0075
17.5 | 1.5202 | 0.03596 | 0.0157 | 42.2747
18 | 1.55 | 0.03888 | 0.014 | 39.8663
18.5 | 1.5656 | 0.04217 | 0.0145 | 37.1259
19 | 1.5798 | 0.04568 | 0.0148 | 34.5841
19.5 | 1.5928 | 0.04937 | 0.0149 | 32.2625
20 | 1.6053 | 0.05322 | 0.0149 | 30.1635

## 107. Re 10M Mach 0.10 (1)
BIGFOIL.COM POLAR EXPORT
NACA64-120 a=0.8
NACA64-120 a=0.8 |  |  |  | Cl Max: | 1.544 | at alpha= | 16.5 | deg
JavaFoil+Calcfoil stall+Eppler ext transition |  |  |  | L/D Max: | 95.785 | at alpha= | 5 | deg
Re: | 10000000 |  |  | Cd Min: | 0.00494 | at alpha= | -0.5 | deg
Mach: | 0.1 |  |  | Cl=0 at alpha= | -0.79365 | deg
|  |  |  | @ Cl=0.1, Cd= | 0.00497
|  |  |  | @ Cl=0.4, Cd= | 0.0051397
|  |  |  | @ Cl=0.6, Cd= | 0.0064157
alpha (deg) | Cl | Cd | Cm | Cl/Cd
-20 | -1.383 | 0.0498 | 0.012 | -27.768
-19.5 | -1.398 | 0.04656 | 0.011 | -30.024
-19 | -1.41 | 0.04319 | 0.011 | -32.649
-18.5 | -1.418 | 0.03946 | 0.01 | -35.929
-18 | -1.423 | 0.03628 | 0.009 | -39.213
-17.5 | -1.422 | 0.0343 | 0.009 | -41.462
-17 | -1.421 | 0.03163 | 0.008 | -44.919
-16.5 | -1.415 | 0.02952 | 0.007 | -47.939
-16 | -1.407 | 0.02757 | 0.007 | -51.014
-15.5 | -1.395 | 0.02551 | 0.006 | -54.695
-15 | -1.381 | 0.02379 | 0.005 | -58.032
-14.5 | -1.362 | 0.02222 | 0.005 | -61.311
-14 | -1.341 | 0.02091 | 0.004 | -64.112
-13.5 | -1.316 | 0.01949 | 0.003 | -67.525
-13 | -1.288 | 0.01823 | 0.002 | -70.647
-12.5 | -1.258 | 0.01702 | 0.002 | -73.873
-12 | -1.223 | 0.01608 | 0.001 | -76.11
-11.5 | -1.187 | 0.01511 | 0 | -78.549
-11 | -1.148 | 0.01429 | -0.001 | -80.354
-10.5 | -1.106 | 0.01351 | -0.001 | -81.91
-10 | -1.062 | 0.01278 | -0.002 | -83.117
-9.5 | -1.016 | 0.01215 | -0.003 | -83.65
-9 | -0.968 | 0.01153 | -0.004 | -83.922
-8.5 | -0.918 | 0.01099 | -0.005 | -83.471
-8 | -0.866 | 0.01048 | -0.005 | -82.649
-7.5 | -0.812 | 0.01001 | -0.006 | -81.131
-7 | -0.757 | 0.00955 | -0.007 | -79.22
-6.5 | -0.701 | 0.00913 | -0.008 | -76.725
-6 | -0.643 | 0.00876 | -0.009 | -73.435
-5.5 | -0.588 | 0.00786 | -0.01 | -74.734
-5 | -0.527 | 0.00751 | -0.011 | -70.113
-4.5 | -0.465 | 0.00677 | -0.011 | -68.712
-4 | -0.403 | 0.00624 | -0.012 | -64.527
-3.5 | -0.341 | 0.00587 | -0.013 | -57.976
-3 | -0.279 | 0.00558 | -0.014 | -49.938
-2.5 | -0.216 | 0.00502 | -0.015 | -42.965
-2 | -0.152 | 0.005 | -0.016 | -30.488
-1.5 | -0.089 | 0.005 | -0.017 | -17.82
-1 | -0.026 | 0.00498 | -0.017 | -5.22
-0.5 | 0.037 | 0.00494 | -0.018 | 7.527
0 | 0.1 | 0.00497 | -0.019 | 20.22
0.5 | 0.164 | 0.00497 | -0.02 | 32.95
1 | 0.227 | 0.00504 | -0.021 | 45.006
1.5 | 0.29 | 0.00509 | -0.022 | 56.948
2 | 0.353 | 0.00508 | -0.022 | 69.454
2.5 | 0.416 | 0.00516 | -0.023 | 80.646
3 | 0.479 | 0.00517 | -0.024 | 92.778
3.5 | 0.542 | 0.006 | -0.025 | 90.455
4 | 0.602 | 0.00643 | -0.026 | 93.756
4.5 | 0.664 | 0.00694 | -0.027 | 95.632
5 | 0.725 | 0.00757 | -0.028 | 95.785
5.5 | 0.779 | 0.00835 | -0.028 | 93.246
6 | 0.836 | 0.00894 | -0.029 | 93.488
6.5 | 0.892 | 0.00937 | -0.03 | 95.245
7 | 0.946 | 0.01053 | -0.03 | 89.853
7.5 | 0.999 | 0.01103 | -0.031 | 90.614
8 | 1.052 | 0.01151 | -0.032 | 91.343
8.5 | 1.102 | 0.01204 | -0.032 | 91.535
9 | 1.152 | 0.0126 | -0.033 | 91.362
9.5 | 1.199 | 0.01321 | -0.034 | 90.714
10 | 1.244 | 0.01385 | -0.034 | 89.768
10.5 | 1.286 | 0.0146 | -0.035 | 88.129
11 | 1.327 | 0.01538 | -0.036 | 86.289
11.5 | 1.364 | 0.01625 | -0.036 | 83.962
12 | 1.4 | 0.01716 | -0.037 | 81.558
12.5 | 1.432 | 0.01815 | -0.038 | 78.882
13 | 1.46 | 0.01922 | -0.038 | 75.952
13.5 | 1.483 | 0.02034 | -0.039 | 72.915
14 | 1.503 | 0.02165 | -0.04 | 69.389
14.5 | 1.518 | 0.02308 | -0.04 | 65.792
15 | 1.53 | 0.02449 | -0.041 | 62.482
15.5 | 1.539 | 0.02605 | -0.041 | 59.073
16 | 1.543 | 0.02782 | -0.042 | 55.456
16.5 | 1.544 | 0.02961 | -0.042 | 52.151
17 | 1.542 | 0.03152 | -0.043 | 48.901
17.5 | 1.535 | 0.03399 | -0.043 | 45.145
18 | 1.526 | 0.03612 | -0.044 | 42.245
18.5 | 1.513 | 0.03877 | -0.044 | 39.028
19 | 1.497 | 0.04193 | -0.045 | 35.7
19.5 | 1.48 | 0.0444 | -0.045 | 33.323
20 | 1.457 | 0.04878 | -0.045 | 29.87

## 108. Re 10M Mach 0.10 (2)
BIGFOIL.COM POLAR EXPORT
NACA64-120 a=0.8
NACA64-120 a=0.8 |  |  |  | Cl Max: | 1.601 | at alpha= | 20 | deg
XFOIL ncrit=9 |  |  |  | L/D Max: | 105.232 | at alpha= | 3.5 | deg
Re: | 10000000 |  |  | Cd Min: | 0.05563 | at alpha= | 20 | deg
Mach: | 0.1 |  |  | Cl=0 at alpha= | -0.78409 | deg
|  |  |  | @ Cl=0.1, Cd= | 0.0042723
|  |  |  | @ Cl=0.4, Cd= | 0.0045057
|  |  |  | @ Cl=0.6, Cd= | 0.006099
alpha (deg) | Cl | Cd | Cm | Cl/Cd
-20 | -1.5638 | 0.04893 | -0.0365 | -31.9599
-18.5 | -1.532 | 0.03824 | -0.0344 | -40.0628
-18 | -1.4539 | 0.03455 | -0.0461 | -42.081
-17.5 | -1.4366 | 0.03195 | -0.0449 | -44.964
-17 | -1.4158 | 0.02949 | -0.044 | -48.0095
-16.5 | -1.3934 | 0.02725 | -0.0429 | -51.1339
-16 | -1.372 | 0.02507 | -0.0415 | -54.7268
-15.5 | -1.3509 | 0.02297 | -0.0398 | -58.8115
-15 | -1.3284 | 0.02103 | -0.0381 | -63.1669
-14.5 | -1.3039 | 0.01928 | -0.0362 | -67.6297
-14 | -1.2784 | 0.01767 | -0.0341 | -72.3486
-13.5 | -1.2513 | 0.01624 | -0.032 | -77.0505
-13 | -1.2213 | 0.01503 | -0.0299 | -81.2575
-12.5 | -1.1917 | 0.01388 | -0.0275 | -85.8573
-12 | -1.1645 | 0.01281 | -0.0245 | -90.9055
-11.5 | -1.1385 | 0.0119 | -0.0209 | -95.6723
-11 | -1.1173 | 0.01124 | -0.0156 | -99.4039
-10.5 | -1.0781 | 0.01082 | -0.0131 | -99.6396
-10 | -1.0319 | 0.0104 | -0.0119 | -99.2212
-9.5 | -0.9843 | 0.00996 | -0.0109 | -98.8253
-9 | -0.9333 | 0.0096 | -0.0105 | -97.2188
-8.5 | -0.8811 | 0.00925 | -0.0102 | -95.2541
-8 | -0.8276 | 0.00891 | -0.0101 | -92.8844
-7.5 | -0.7734 | 0.00859 | -0.0102 | -90.0349
-7 | -0.7183 | 0.00828 | -0.0104 | -86.7512
-6.5 | -0.6633 | 0.00793 | -0.0106 | -83.6444
-6 | -0.6086 | 0.00749 | -0.0107 | -81.255
-5.5 | -0.5523 | 0.00715 | -0.0112 | -77.2448
-5 | -0.4953 | 0.0068 | -0.0117 | -72.8382
-4.5 | -0.4388 | 0.00639 | -0.0122 | -68.6698
-4 | -0.3816 | 0.00601 | -0.0128 | -63.4942
-3.5 | -0.3248 | 0.0055 | -0.0134 | -59.0545
-3 | -0.2692 | 0.00481 | -0.0139 | -55.9667
-2.5 | -0.2106 | 0.00443 | -0.0148 | -47.5395
-2 | -0.1491 | 0.0044 | -0.0159 | -33.8864
-1.5 | -0.0879 | 0.00433 | -0.0171 | -20.3002
-1 | -0.0266 | 0.0043 | -0.0182 | -6.186
-0.5 | 0.035 | 0.0043 | -0.0194 | 8.1395
0 | 0.0965 | 0.00427 | -0.0206 | 22.5995
0.5 | 0.1578 | 0.00431 | -0.0218 | 36.6125
1 | 0.2194 | 0.00432 | -0.0229 | 50.787
1.5 | 0.2805 | 0.00437 | -0.0241 | 64.1876
2 | 0.3417 | 0.00441 | -0.0252 | 77.483
2.5 | 0.4026 | 0.00451 | -0.0263 | 89.2683
3 | 0.4633 | 0.00459 | -0.0273 | 100.9368
3.5 | 0.5209 | 0.00495 | -0.028 | 105.2323
4 | 0.5728 | 0.00579 | -0.0278 | 98.9292
4.5 | 0.6265 | 0.0064 | -0.0278 | 97.8906
5 | 0.6808 | 0.00687 | -0.0279 | 99.0975
5.5 | 0.7339 | 0.00739 | -0.0278 | 99.3099
6 | 0.7873 | 0.00781 | -0.0277 | 100.8067
6.5 | 0.8399 | 0.00822 | -0.0275 | 102.1776
7 | 0.8903 | 0.00871 | -0.0269 | 102.2158
7.5 | 0.9391 | 0.00919 | -0.026 | 102.1872
8 | 0.9872 | 0.00965 | -0.025 | 102.3005
8.5 | 1.0343 | 0.01005 | -0.0238 | 102.9154
9 | 1.079 | 0.01047 | -0.0222 | 103.0564
9.5 | 1.1068 | 0.01093 | -0.0175 | 101.2626
10 | 1.1368 | 0.01156 | -0.0136 | 98.3391
10.5 | 1.1675 | 0.0123 | -0.0102 | 94.9187
11 | 1.1975 | 0.01321 | -0.0071 | 90.651
11.5 | 1.2294 | 0.01415 | -0.0045 | 86.8834
12 | 1.26 | 0.01524 | -0.002 | 82.6772
12.5 | 1.2882 | 0.01654 | 0.0005 | 77.8839
13 | 1.3136 | 0.01806 | 0.0031 | 72.7353
13.5 | 1.3412 | 0.01957 | 0.0051 | 68.5335
14 | 1.368 | 0.02122 | 0.0071 | 64.4675
14.5 | 1.3929 | 0.02305 | 0.009 | 60.4295
15 | 1.4157 | 0.02511 | 0.0108 | 56.3799
15.5 | 1.4357 | 0.02747 | 0.0125 | 52.2643
16 | 1.4568 | 0.02989 | 0.0139 | 48.7387
16.5 | 1.479 | 0.03233 | 0.015 | 45.747
17 | 1.4995 | 0.03498 | 0.016 | 42.8674
17.5 | 1.5169 | 0.03774 | 0.0172 | 40.1934
18 | 1.546 | 0.04078 | 0.0156 | 37.9107
18.5 | 1.5614 | 0.04419 | 0.0161 | 35.3338
19 | 1.5762 | 0.04771 | 0.0164 | 33.0371
19.5 | 1.5889 | 0.05156 | 0.0165 | 30.8165
20 | 1.601 | 0.05563 | 0.0163 | 28.7794

## 109. Re 10M Mach 0.25 (1)
BIGFOIL.COM POLAR EXPORT
NACA64-120 a=0.8
NACA64-120 a=0.8 |  |  |  | Cl Max: | 1.459 | at alpha= | 14 | deg
JavaFoil+Calcfoil stall+Eppler ext transition |  |  |  | L/D Max: | 95.029 | at alpha= | 4.5 | deg
Re: | 10000000 |  |  | Cd Min: | 0.00499 | at alpha= | -0.5 | deg
Mach: | 0.25 |  |  | Cl=0 at alpha= | -0.79231 | deg
|  |  |  | @ Cl=0.1, Cd= | 0.0050091
|  |  |  | @ Cl=0.4, Cd= | 0.0051757
|  |  |  | @ Cl=0.6, Cd= | 0.0064352
alpha (deg) | Cl | Cd | Cm | Cl/Cd
-20 | -1.042 | 0.07577 | 0.011 | -13.746
-19.5 | -1.099 | 0.06512 | 0.011 | -16.871
-19 | -1.144 | 0.05919 | 0.011 | -19.328
-18.5 | -1.185 | 0.0519 | 0.01 | -22.827
-18 | -1.218 | 0.04737 | 0.009 | -25.703
-17.5 | -1.247 | 0.04278 | 0.009 | -29.147
-17 | -1.271 | 0.03858 | 0.008 | -32.952
-16.5 | -1.29 | 0.03541 | 0.008 | -36.418
-16 | -1.302 | 0.03258 | 0.007 | -39.977
-15.5 | -1.31 | 0.02981 | 0.006 | -43.957
-15 | -1.313 | 0.02728 | 0.005 | -48.142
-14.5 | -1.309 | 0.02553 | 0.005 | -51.284
-14 | -1.302 | 0.02354 | 0.004 | -55.29
-13.5 | -1.288 | 0.0219 | 0.003 | -58.814
-13 | -1.27 | 0.02039 | 0.003 | -62.311
-12.5 | -1.248 | 0.01893 | 0.002 | -65.935
-12 | -1.221 | 0.01757 | 0.001 | -69.492
-11.5 | -1.19 | 0.01657 | 0 | -71.791
-11 | -1.155 | 0.01554 | -0.001 | -74.331
-10.5 | -1.117 | 0.01461 | -0.001 | -76.45
-10 | -1.075 | 0.01375 | -0.002 | -78.175
-9.5 | -1.031 | 0.01307 | -0.003 | -78.854
-9 | -0.983 | 0.01237 | -0.004 | -79.501
-8.5 | -0.934 | 0.0117 | -0.005 | -79.826
-8 | -0.882 | 0.0111 | -0.006 | -79.471
-7.5 | -0.828 | 0.01054 | -0.006 | -78.56
-7 | -0.772 | 0.01004 | -0.007 | -76.902
-6.5 | -0.715 | 0.00954 | -0.008 | -74.984
-6 | -0.657 | 0.00911 | -0.009 | -72.148
-5.5 | -0.6 | 0.00779 | -0.01 | -77.058
-5 | -0.541 | 0.00772 | -0.011 | -70.053
-4.5 | -0.477 | 0.00695 | -0.012 | -68.701
-4 | -0.414 | 0.00645 | -0.013 | -64.211
-3.5 | -0.35 | 0.00599 | -0.013 | -58.392
-3 | -0.286 | 0.00569 | -0.014 | -50.33
-2.5 | -0.222 | 0.00507 | -0.015 | -43.732
-2 | -0.157 | 0.00504 | -0.016 | -31.072
-1.5 | -0.092 | 0.00505 | -0.017 | -18.138
-1 | -0.027 | 0.00503 | -0.018 | -5.312
-0.5 | 0.038 | 0.00499 | -0.019 | 7.668
0 | 0.103 | 0.00501 | -0.02 | 20.592
0.5 | 0.168 | 0.00505 | -0.02 | 33.278
1 | 0.233 | 0.00506 | -0.021 | 46.102
1.5 | 0.298 | 0.00513 | -0.022 | 58.1
2 | 0.363 | 0.00517 | -0.023 | 70.186
2.5 | 0.428 | 0.00518 | -0.024 | 82.618
3 | 0.493 | 0.00526 | -0.025 | 93.632
3.5 | 0.557 | 0.00613 | -0.026 | 90.865
4 | 0.619 | 0.00657 | -0.027 | 94.144
4.5 | 0.682 | 0.00718 | -0.027 | 95.029
5 | 0.739 | 0.00785 | -0.028 | 94.123
5.5 | 0.797 | 0.00879 | -0.029 | 90.634
6 | 0.855 | 0.00935 | -0.029 | 91.459
6.5 | 0.912 | 0.00981 | -0.03 | 93.057
7 | 0.966 | 0.01108 | -0.031 | 87.232
7.5 | 1.02 | 0.01162 | -0.032 | 87.782
8 | 1.073 | 0.01219 | -0.032 | 87.976
8.5 | 1.123 | 0.01279 | -0.033 | 87.795
9 | 1.171 | 0.01344 | -0.034 | 87.136
9.5 | 1.217 | 0.01413 | -0.035 | 86.11
10 | 1.26 | 0.01489 | -0.035 | 84.621
10.5 | 1.3 | 0.01578 | -0.036 | 82.377
11 | 1.336 | 0.01673 | -0.037 | 79.84
11.5 | 1.369 | 0.01772 | -0.037 | 77.242
12 | 1.398 | 0.01881 | -0.038 | 74.295
12.5 | 1.423 | 0.02005 | -0.039 | 70.962
13 | 1.441 | 0.02145 | -0.039 | 67.197
13.5 | 1.453 | 0.02281 | -0.04 | 63.713
14 | 1.459 | 0.02439 | -0.04 | 59.815
14.5 | 1.459 | 0.02606 | -0.041 | 55.994
15 | 1.453 | 0.02797 | -0.041 | 51.952
15.5 | 1.441 | 0.02994 | -0.042 | 48.145
16 | 1.423 | 0.03229 | -0.043 | 44.067
16.5 | 1.398 | 0.03507 | -0.043 | 39.871
17 | 1.369 | 0.03771 | -0.043 | 36.294
17.5 | 1.333 | 0.04076 | -0.044 | 32.702
18 | 1.29 | 0.04509 | -0.044 | 28.61
18.5 | 1.241 | 0.05089 | -0.044 | 24.383
19 | 1.187 | 0.05709 | -0.044 | 20.79

## 110. Re 10M Mach 0.25 (2)
BIGFOIL.COM POLAR EXPORT
NACA64-120 a=0.8
NACA64-120 a=0.8 |  |  |  | Cl Max: | 1.5742 | at alpha= | 20 | deg
XFOIL ncrit=9 |  |  |  | L/D Max: | 103.578 | at alpha= | 3 | deg
Re: | 10000000 |  |  | Cd Min: | 0.06956 | at alpha= | 20 | deg
Mach: | 0.25 |  |  | Cl=0 at alpha= | -0.78237 | deg
|  |  |  | @ Cl=0.1, Cd= | 0.0043101
|  |  |  | @ Cl=0.4, Cd= | 0.0045124
|  |  |  | @ Cl=0.6, Cd= | 0.0059228
alpha (deg) | Cl | Cd | Cm | Cl/Cd
-20 | -1.5004 | 0.06224 | -0.0498 | -24.1067
-18.5 | -1.4936 | 0.04935 | -0.0455 | -30.2655
-17.5 | -1.4196 | 0.04049 | -0.0544 | -35.0605
-17 | -1.4005 | 0.03728 | -0.0537 | -37.5671
-16.5 | -1.3802 | 0.0343 | -0.0527 | -40.2391
-15.5 | -1.3347 | 0.02898 | -0.0502 | -46.0559
-15 | -1.3108 | 0.02655 | -0.0487 | -49.371
-14.5 | -1.2895 | 0.02414 | -0.0468 | -53.4176
-14 | -1.2682 | 0.02185 | -0.0446 | -58.0412
-13.5 | -1.2424 | 0.01993 | -0.0423 | -62.3382
-13 | -1.2146 | 0.01822 | -0.04 | -66.663
-12.5 | -1.1852 | 0.01664 | -0.0377 | -71.226
-12 | -1.154 | 0.01526 | -0.0352 | -75.6225
-11.5 | -1.1253 | 0.01389 | -0.0323 | -81.0151
-11 | -1.0962 | 0.01269 | -0.029 | -86.383
-10.5 | -1.0667 | 0.01174 | -0.0254 | -90.8603
-10 | -1.0422 | 0.01101 | -0.0201 | -94.6594
-9.5 | -1.0044 | 0.01055 | -0.0166 | -95.2038
-9 | -0.9571 | 0.01007 | -0.0149 | -95.0447
-8.5 | -0.9052 | 0.00966 | -0.0139 | -93.706
-8 | -0.852 | 0.00927 | -0.0131 | -91.9094
-7.5 | -0.7965 | 0.00892 | -0.0127 | -89.2937
-7 | -0.7403 | 0.00859 | -0.0125 | -86.1816
-6.5 | -0.6838 | 0.0082 | -0.0124 | -83.3902
-6 | -0.6279 | 0.00775 | -0.0122 | -81.0194
-5.5 | -0.5703 | 0.00736 | -0.0124 | -77.4864
-5 | -0.5118 | 0.00698 | -0.0127 | -73.3238
-4.5 | -0.4536 | 0.00657 | -0.013 | -69.0411
-4 | -0.3947 | 0.00612 | -0.0135 | -64.4935
-3.5 | -0.3367 | 0.00555 | -0.0139 | -60.6667
-3 | -0.2796 | 0.00484 | -0.0144 | -57.7686
-2.5 | -0.2186 | 0.00446 | -0.0152 | -49.0135
-2 | -0.1548 | 0.00443 | -0.0164 | -34.9436
-1.5 | -0.0914 | 0.00438 | -0.0176 | -20.8676
-1 | -0.0279 | 0.00434 | -0.0188 | -6.4286
-0.5 | 0.0362 | 0.00432 | -0.02 | 8.3796
0 | 0.0999 | 0.00431 | -0.0212 | 23.1787
0.5 | 0.1633 | 0.00434 | -0.0224 | 37.6267
1 | 0.2274 | 0.00436 | -0.0236 | 52.156
1.5 | 0.2908 | 0.00442 | -0.0248 | 65.7919
2 | 0.3544 | 0.00444 | -0.0259 | 79.8198
2.5 | 0.4174 | 0.00454 | -0.027 | 91.9383
3 | 0.4806 | 0.00464 | -0.0281 | 103.5776
4 | 0.5935 | 0.00584 | -0.0283 | 101.6267
4.5 | 0.6477 | 0.00653 | -0.0281 | 99.1884
5.5 | 0.7569 | 0.00758 | -0.0274 | 99.8549
6 | 0.8109 | 0.00806 | -0.0269 | 100.6079
6.5 | 0.8627 | 0.00856 | -0.026 | 100.7827
7 | 0.9114 | 0.00913 | -0.0245 | 99.8248
7.5 | 0.9589 | 0.00963 | -0.0228 | 99.5742
8 | 1.0046 | 0.01011 | -0.0207 | 99.367
8.5 | 1.0344 | 0.01058 | -0.0158 | 97.7694
9 | 1.0641 | 0.01129 | -0.0113 | 94.2516
9.5 | 1.0972 | 0.01208 | -0.0078 | 90.8278
10 | 1.1299 | 0.01302 | -0.0045 | 86.7819
10.5 | 1.1605 | 0.01416 | -0.0013 | 81.9562
11 | 1.1931 | 0.01535 | 0.0015 | 77.7264
11.5 | 1.2245 | 0.01668 | 0.0042 | 73.4113
12 | 1.2517 | 0.01834 | 0.007 | 68.2497
12.5 | 1.2784 | 0.02013 | 0.0095 | 63.5072
13 | 1.3065 | 0.02194 | 0.0118 | 59.5488
13.5 | 1.3333 | 0.02393 | 0.0139 | 55.7167
14 | 1.3571 | 0.02622 | 0.016 | 51.7582
14.5 | 1.3798 | 0.02871 | 0.0179 | 48.0599
15 | 1.4016 | 0.03141 | 0.0196 | 44.6227
15.5 | 1.4242 | 0.03417 | 0.0209 | 41.6798
16 | 1.4466 | 0.03709 | 0.0221 | 39.0024
16.5 | 1.4668 | 0.04027 | 0.0231 | 36.4241
17 | 1.4847 | 0.04375 | 0.0239 | 33.936
17.5 | 1.5007 | 0.04742 | 0.0246 | 31.647
18 | 1.5225 | 0.05147 | 0.0234 | 29.5803
18.5 | 1.5334 | 0.05596 | 0.0236 | 27.4017
19 | 1.5507 | 0.05995 | 0.0236 | 25.8666
19.5 | 1.5647 | 0.06444 | 0.0232 | 24.2815
20 | 1.5742 | 0.06956 | 0.0224 | 22.6308

## 111. Re 10M Mach 0.50 (1)
BIGFOIL.COM POLAR EXPORT
NACA64-120 a=0.8
NACA64-120 a=0.8 |  |  |  | Cl Max: | 1.21 | at alpha= | 9.5 | deg
JavaFoil+Calcfoil stall+Eppler ext transition |  |  |  | L/D Max: | 90.95 | at alpha= | 4 | deg
Re: | 10000000 |  |  | Cd Min: | 0.00521 | at alpha= | -0.5 | deg
Mach: | 0.5 |  |  | Cl=0 at alpha= | -0.79452 | deg
|  |  |  | @ Cl=0.1, Cd= | 0.0052258
|  |  |  | @ Cl=0.4, Cd= | 0.0054451
|  |  |  | @ Cl=0.6, Cd= | 0.0067342
alpha (deg) | Cl | Cd | Cm | Cl/Cd
-20 | -1.114 | 0.15671 | 0.01 | -7.106
-19.5 | -1.084 | 0.15059 | 0.01 | -7.2
-19 | -1.05 | 0.14972 | 0.009 | -7.01
-18.5 | -1.019 | 0.14506 | 0.008 | -7.023
-18 | -1.009 | 0.12319 | 0.008 | -8.189
-17.5 | -0.998 | 0.10361 | 0.008 | -9.63
-17 | -0.941 | 0.1185 | 0.007 | -7.937
-16.5 | -0.903 | 0.11761 | 0.006 | -7.676
-16 | -0.899 | 0.10226 | 0.006 | -8.788
-15.5 | -0.873 | 0.09378 | 0.005 | -9.304
-15 | -0.817 | 0.1071 | 0.004 | -7.632
-14.5 | -0.803 | 0.09619 | 0.004 | -8.351
-14 | -0.827 | 0.05813 | 0.004 | -14.231
-13.5 | -0.812 | 0.04607 | 0.003 | -17.624
-13 | -0.799 | 0.03514 | 0.003 | -22.743
-12.5 | -0.726 | 0.05565 | 0.002 | -13.052
-12 | -0.736 | 0.0328 | 0.001 | -22.43
-11.5 | -0.711 | 0.02786 | 0 | -25.509
-11 | -0.587 | 0.07551 | 0 | -7.774
-10.5 | -0.9 | 0.02336 | -0.002 | -38.538
-10 | -1.01 | 0.02002 | -0.002 | -50.446
-9.5 | -1.026 | 0.01826 | -0.003 | -56.209
-9 | -1.012 | 0.01685 | -0.004 | -60.089
-8.5 | -0.982 | 0.01559 | -0.005 | -62.985
-8 | -0.94 | 0.01454 | -0.006 | -64.635
-7.5 | -0.889 | 0.01364 | -0.007 | -65.22
-7 | -0.835 | 0.01275 | -0.008 | -65.45
-6.5 | -0.777 | 0.01196 | -0.009 | -64.946
-6 | -0.716 | 0.01113 | -0.01 | -64.352
-5.5 | -0.653 | 0.01044 | -0.011 | -62.536
-5 | -0.59 | 0.00925 | -0.012 | -63.789
-4.5 | -0.524 | 0.00843 | -0.013 | -62.208
-4 | -0.458 | 0.00676 | -0.014 | -67.765
-3.5 | -0.391 | 0.00658 | -0.015 | -59.326
-3 | -0.32 | 0.0061 | -0.016 | -52.485
-2.5 | -0.248 | 0.00529 | -0.017 | -46.835
-2 | -0.175 | 0.00525 | -0.018 | -33.319
-1.5 | -0.102 | 0.00523 | -0.019 | -19.591
-1 | -0.03 | 0.00523 | -0.02 | -5.709
-0.5 | 0.043 | 0.00521 | -0.021 | 8.212
0 | 0.115 | 0.00523 | -0.022 | 22.054
0.5 | 0.188 | 0.00529 | -0.023 | 35.517
1 | 0.261 | 0.00534 | -0.024 | 48.785
1.5 | 0.333 | 0.00539 | -0.025 | 61.756
2 | 0.406 | 0.00545 | -0.026 | 74.504
2.5 | 0.478 | 0.0055 | -0.027 | 86.916
3 | 0.551 | 0.00631 | -0.028 | 87.24
3.5 | 0.618 | 0.00689 | -0.029 | 89.755
4 | 0.682 | 0.0075 | -0.029 | 90.95
4.5 | 0.747 | 0.0085 | -0.03 | 87.915
5 | 0.811 | 0.00969 | -0.031 | 83.704
5.5 | 0.874 | 0.01075 | -0.032 | 81.283
6 | 0.936 | 0.01142 | -0.033 | 81.966
6.5 | 0.994 | 0.01318 | -0.033 | 75.434
7 | 1.05 | 0.01394 | -0.034 | 75.288
7.5 | 1.1 | 0.01488 | -0.035 | 73.928
8 | 1.145 | 0.0159 | -0.036 | 72.018
8.5 | 1.181 | 0.01704 | -0.036 | 69.333
9 | 1.205 | 0.01841 | -0.037 | 65.461
9.5 | 1.21 | 0.02012 | -0.038 | 60.143
10 | 1.182 | 0.02206 | -0.039 | 53.586
10.5 | 1.055 | 0.02481 | -0.039 | 42.499
11 | 0.783 | 0.03004 | -0.04 | 26.07
11.5 | 0.821 | 0.02789 | -0.041 | 29.417
12 | 0.847 | 0.03207 | -0.041 | 26.421
12.5 | 0.867 | 0.03897 | -0.041 | 22.257
13 | 0.86 | 0.05945 | -0.039 | 14.471
13.5 | 0.926 | 0.04299 | -0.042 | 21.543
14 | 0.951 | 0.04886 | -0.043 | 19.469
14.5 | 0.966 | 0.06029 | -0.042 | 16.021

## 112. Re 10M Mach 0.50 (2)
BIGFOIL.COM POLAR EXPORT
NACA64-120 a=0.8
NACA64-120 a=0.8 |  |  |  | Cl Max: | 1.2784 | at alpha= | 14 | deg
XFOIL ncrit=9 |  |  |  | L/D Max: | 125.626 | at alpha= | 3.5 | deg
Re: | 10000000 |  |  | Cd Min: | 0.16135 | at alpha= | 19 | deg
Mach: | 0.5 |  |  | Cl=0 at alpha= | -0.77297 | deg
|  |  |  | @ Cl=0.1, Cd= | 0.004536
|  |  |  | @ Cl=0.4, Cd= | 0.0046352
|  |  |  | @ Cl=0.6, Cd= | 0.0049464
alpha (deg) | Cl | Cd | Cm | Cl/Cd
-18.5 | -0.9295 | 0.14823 | -0.0207 | -6.2707
-18 | -0.9473 | 0.13585 | -0.0296 | -6.9731
-17.5 | -0.968 | 0.12345 | -0.0384 | -7.8412
-17 | -0.9937 | 0.11073 | -0.0472 | -8.9741
-16.5 | -1.0153 | 0.09907 | -0.0549 | -10.2483
-16 | -1.0392 | 0.08774 | -0.0617 | -11.8441
-15.5 | -1.0622 | 0.07723 | -0.0673 | -13.7537
-15 | -1.0841 | 0.06767 | -0.0714 | -16.0204
-14.5 | -1.1021 | 0.05925 | -0.0737 | -18.6008
-14 | -1.1177 | 0.05163 | -0.0748 | -21.6483
-13.5 | -1.1258 | 0.04509 | -0.0745 | -24.9678
-13 | -1.1251 | 0.03961 | -0.0732 | -28.4044
-12.5 | -1.1154 | 0.03505 | -0.071 | -31.8231
-12 | -1.0965 | 0.0313 | -0.0684 | -35.0319
-11 | -1.0496 | 0.02503 | -0.0623 | -41.9337
-10.5 | -1.0219 | 0.02246 | -0.0588 | -45.4987
-10 | -0.9918 | 0.02011 | -0.0554 | -49.3187
-9.5 | -0.959 | 0.01801 | -0.0518 | -53.2482
-9 | -0.9241 | 0.01612 | -0.0483 | -57.3263
-8.5 | -0.8894 | 0.01433 | -0.0445 | -62.0656
-8 | -0.8524 | 0.01278 | -0.0408 | -66.698
-7.5 | -0.8131 | 0.01148 | -0.0371 | -70.8275
-7 | -0.7825 | 0.0103 | -0.0317 | -75.9709
-6.5 | -0.7495 | 0.00967 | -0.0255 | -77.5078
-6 | -0.6946 | 0.00912 | -0.0228 | -76.1623
-5.5 | -0.6388 | 0.0085 | -0.0205 | -75.1529
-5 | -0.5798 | 0.00783 | -0.0188 | -74.0485
-4.5 | -0.5168 | 0.00727 | -0.0179 | -71.0867
-4 | -0.4526 | 0.0067 | -0.0173 | -67.5522
-3.5 | -0.3908 | 0.00584 | -0.0167 | -66.9178
-3 | -0.328 | 0.00492 | -0.0164 | -66.6667
-2.5 | -0.2564 | 0.00466 | -0.0173 | -55.0215
-2 | -0.1817 | 0.00462 | -0.0185 | -39.329
-1.5 | -0.1077 | 0.00454 | -0.0198 | -23.7225
-1 | -0.0336 | 0.00452 | -0.0211 | -7.4336
-0.5 | 0.0404 | 0.00452 | -0.0225 | 8.9381
0 | 0.1149 | 0.00454 | -0.0239 | 25.3084
0.5 | 0.1894 | 0.00453 | -0.0253 | 41.8102
1 | 0.2635 | 0.00455 | -0.0266 | 57.9121
1.5 | 0.3373 | 0.00461 | -0.0279 | 73.167
2 | 0.412 | 0.00464 | -0.0292 | 88.7931
2.5 | 0.4856 | 0.00476 | -0.0302 | 102.0168
3 | 0.5594 | 0.00484 | -0.0312 | 115.5785
3.5 | 0.6319 | 0.00503 | -0.0319 | 125.6262
4 | 0.6882 | 0.00605 | -0.0302 | 113.7521
4.5 | 0.7372 | 0.00717 | -0.0272 | 102.8173
5 | 0.789 | 0.00794 | -0.0244 | 99.3703
5.5 | 0.834 | 0.00874 | -0.0203 | 95.4233
6 | 0.8585 | 0.00947 | -0.0127 | 90.6547
6.5 | 0.8796 | 0.01076 | -0.0057 | 81.7472
7 | 0.8993 | 0.01254 | 0.0004 | 71.7145
7.5 | 0.9307 | 0.01418 | 0.0048 | 65.6347
8 | 0.9651 | 0.01591 | 0.0086 | 60.66
8.5 | 0.9993 | 0.01777 | 0.0122 | 56.2352
9 | 1.0324 | 0.01984 | 0.0156 | 52.0363
9.5 | 1.0647 | 0.02206 | 0.019 | 48.2638
10 | 1.0934 | 0.02459 | 0.0223 | 44.4652
10.5 | 1.1245 | 0.02717 | 0.0253 | 41.3876
11 | 1.1532 | 0.03006 | 0.0282 | 38.3633
11.5 | 1.1807 | 0.03317 | 0.0309 | 35.5954
12 | 1.2076 | 0.03652 | 0.0334 | 33.0668
12.5 | 1.2325 | 0.04016 | 0.0357 | 30.6897
13 | 1.2542 | 0.04424 | 0.0377 | 28.3499
13.5 | 1.2708 | 0.04891 | 0.0394 | 25.9824
14 | 1.2784 | 0.0545 | 0.0405 | 23.4569
14.5 | 1.2739 | 0.06146 | 0.0405 | 20.7273
15 | 1.2639 | 0.0693 | 0.0395 | 18.2381
15.5 | 1.2469 | 0.07833 | 0.037 | 15.9185
16 | 1.2288 | 0.08806 | 0.0334 | 13.9541
16.5 | 1.2023 | 0.09941 | 0.0278 | 12.0944
17 | 1.175 | 0.11147 | 0.0209 | 10.541
17.5 | 1.1514 | 0.12367 | 0.0134 | 9.3103
18 | 1.1281 | 0.13633 | 0.0049 | 8.2748
18.5 | 1.1077 | 0.1489 | -0.0038 | 7.4392
19 | 1.0906 | 0.16135 | -0.0126 | 6.7592

## 113. Re 12M Mach 0.00 (1)
BIGFOIL.COM POLAR EXPORT
NACA64-120 a=0.8
NACA64-120 a=0.8 |  |  |  | Cl Max: | 1.565 | at alpha= | 17 | deg
JavaFoil+Calcfoil stall+Eppler ext transition |  |  |  | L/D Max: | 95.884 | at alpha= | 6 | deg
Re: | 12000000 |  |  | Cd Min: | 0.00487 | at alpha= | -1 | deg
Mach: | 0 |  |  | Cl=0 at alpha= | -0.79365 | deg
|  |  |  | @ Cl=0.1, Cd= | 0.00491
|  |  |  | @ Cl=0.4, Cd= | 0.0053733
|  |  |  | @ Cl=0.6, Cd= | 0.0065585
alpha (deg) | Cl | Cd | Cm | Cl/Cd
-20 | -1.424 | 0.04607 | 0.012 | -30.906
-19.5 | -1.436 | 0.04286 | 0.011 | -33.5
-19 | -1.444 | 0.03986 | 0.011 | -36.215
-18.5 | -1.448 | 0.03657 | 0.01 | -39.589
-18 | -1.449 | 0.03372 | 0.009 | -42.962
-17.5 | -1.445 | 0.03192 | 0.009 | -45.286
-17 | -1.44 | 0.02977 | 0.008 | -48.382
-16.5 | -1.433 | 0.02759 | 0.007 | -51.92
-16 | -1.421 | 0.02582 | 0.007 | -55.041
-15.5 | -1.408 | 0.02394 | 0.006 | -58.797
-15 | -1.39 | 0.02259 | 0.005 | -61.542
-14.5 | -1.37 | 0.02101 | 0.005 | -65.215
-14 | -1.347 | 0.01971 | 0.004 | -68.332
-13.5 | -1.321 | 0.01846 | 0.003 | -71.542
-13 | -1.291 | 0.01729 | 0.002 | -74.669
-12.5 | -1.26 | 0.01617 | 0.002 | -77.923
-12 | -1.225 | 0.01519 | 0.001 | -80.65
-11.5 | -1.188 | 0.01435 | 0 | -82.778
-11 | -1.148 | 0.01353 | -0.001 | -84.858
-10.5 | -1.106 | 0.01281 | -0.001 | -86.353
-10 | -1.062 | 0.01222 | -0.002 | -86.889
-9.5 | -1.015 | 0.01159 | -0.003 | -87.571
-9 | -0.967 | 0.01103 | -0.004 | -87.629
-8.5 | -0.916 | 0.01052 | -0.005 | -87.087
-8 | -0.865 | 0.01003 | -0.005 | -86.207
-7.5 | -0.811 | 0.00961 | -0.006 | -84.368
-7 | -0.755 | 0.00921 | -0.007 | -82.049
-6.5 | -0.699 | 0.00881 | -0.008 | -79.388
-6 | -0.645 | 0.00845 | -0.009 | -76.336
-5.5 | -0.585 | 0.00767 | -0.01 | -76.268
-5 | -0.524 | 0.00733 | -0.011 | -71.503
-4.5 | -0.463 | 0.0069 | -0.011 | -67.088
-4 | -0.401 | 0.00644 | -0.012 | -62.3
-3.5 | -0.339 | 0.00599 | -0.013 | -56.614
-3 | -0.277 | 0.00571 | -0.014 | -48.537
-2.5 | -0.214 | 0.00547 | -0.015 | -39.186
-2 | -0.152 | 0.00491 | -0.016 | -30.858
-1.5 | -0.089 | 0.00489 | -0.016 | -18.149
-1 | -0.026 | 0.00487 | -0.017 | -5.314
-0.5 | 0.037 | 0.00489 | -0.018 | 7.576
0 | 0.1 | 0.00491 | -0.019 | 20.331
0.5 | 0.163 | 0.00491 | -0.02 | 33.176
1 | 0.226 | 0.00494 | -0.021 | 45.663
1.5 | 0.289 | 0.00495 | -0.022 | 58.265
2 | 0.351 | 0.005 | -0.022 | 70.296
2.5 | 0.414 | 0.00548 | -0.023 | 75.511
3 | 0.477 | 0.00583 | -0.024 | 81.86
3.5 | 0.54 | 0.00616 | -0.025 | 87.543
4 | 0.599 | 0.00655 | -0.026 | 91.484
4.5 | 0.661 | 0.00708 | -0.027 | 93.383
5 | 0.722 | 0.00771 | -0.027 | 93.615
5.5 | 0.776 | 0.0083 | -0.028 | 93.498
6 | 0.833 | 0.00869 | -0.029 | 95.884
6.5 | 0.889 | 0.00954 | -0.029 | 93.162
7 | 0.943 | 0.01012 | -0.03 | 93.182
7.5 | 0.997 | 0.01057 | -0.031 | 94.346
8 | 1.049 | 0.01104 | -0.032 | 95.037
8.5 | 1.1 | 0.01155 | -0.032 | 95.282
9 | 1.149 | 0.01208 | -0.033 | 95.152
9.5 | 1.197 | 0.01264 | -0.034 | 94.673
10 | 1.242 | 0.01325 | -0.034 | 93.737
10.5 | 1.285 | 0.01396 | -0.035 | 92.082
11 | 1.326 | 0.01464 | -0.036 | 90.571
11.5 | 1.365 | 0.01548 | -0.036 | 88.15
12 | 1.401 | 0.01633 | -0.037 | 85.765
12.5 | 1.434 | 0.01718 | -0.038 | 83.46
13 | 1.464 | 0.01821 | -0.038 | 80.381
13.5 | 1.488 | 0.01934 | -0.039 | 76.973
14 | 1.51 | 0.02044 | -0.039 | 73.863
14.5 | 1.527 | 0.02174 | -0.04 | 70.268
15 | 1.542 | 0.02302 | -0.041 | 66.956
15.5 | 1.552 | 0.02463 | -0.041 | 63.014
16 | 1.56 | 0.0261 | -0.042 | 59.745
16.5 | 1.564 | 0.02774 | -0.042 | 56.383
17 | 1.565 | 0.02949 | -0.043 | 53.065
17.5 | 1.561 | 0.03168 | -0.043 | 49.292
18 | 1.556 | 0.03364 | -0.044 | 46.255
18.5 | 1.547 | 0.03605 | -0.044 | 42.926
19 | 1.534 | 0.03917 | -0.044 | 39.172
19.5 | 1.52 | 0.04204 | -0.045 | 36.168
20 | 1.504 | 0.04519 | -0.045 | 33.271

## 114. Re 12M Mach 0.00 (2)
BIGFOIL.COM POLAR EXPORT
NACA64-120 a=0.8
NACA64-120 a=0.8 |  |  |  | Cl Max: | 1.6285 | at alpha= | 20 | deg
XFOIL ncrit=9 |  |  |  | L/D Max: | 107.51 | at alpha= | 9 | deg
Re: | 12000000 |  |  | Cd Min: | 0.0509 | at alpha= | 20 | deg
Mach: | 0 |  |  | Cl=0 at alpha= | -0.78607 | deg
|  |  |  | @ Cl=0.1, Cd= | 0.0041887
|  |  |  | @ Cl=0.4, Cd= | 0.00441
|  |  |  | @ Cl=0.6, Cd= | 0.0062246
alpha (deg) | Cl | Cd | Cm | Cl/Cd
-19 | -1.5853 | 0.03792 | -0.0298 | -41.8064
-18.5 | -1.4931 | 0.03414 | -0.0445 | -43.7346
-18 | -1.4794 | 0.03146 | -0.0431 | -47.0248
-17.5 | -1.4599 | 0.02901 | -0.0421 | -50.324
-17 | -1.439 | 0.02675 | -0.041 | -53.7944
-16.5 | -1.417 | 0.02467 | -0.0397 | -57.4382
-16 | -1.3937 | 0.02277 | -0.0383 | -61.2077
-15.5 | -1.3696 | 0.02098 | -0.0367 | -65.2812
-15 | -1.3461 | 0.01922 | -0.0349 | -70.0364
-14.5 | -1.3215 | 0.01762 | -0.0329 | -75
-14 | -1.2973 | 0.01608 | -0.0306 | -80.6779
-13.5 | -1.2692 | 0.01483 | -0.0284 | -85.5833
-13 | -1.24 | 0.01373 | -0.0261 | -90.3132
-12.5 | -1.2103 | 0.01279 | -0.0235 | -94.6286
-12 | -1.1827 | 0.01194 | -0.0202 | -99.0536
-11.5 | -1.1625 | 0.01122 | -0.0149 | -103.6096
-11 | -1.1282 | 0.01076 | -0.0118 | -104.8513
-10.5 | -1.0829 | 0.01033 | -0.0106 | -104.8306
-10 | -1.0343 | 0.00998 | -0.0099 | -103.6373
-9.5 | -0.9847 | 0.00958 | -0.0093 | -102.7871
-9 | -0.9334 | 0.00923 | -0.0091 | -101.1268
-8.5 | -0.8801 | 0.00892 | -0.0091 | -98.6659
-8 | -0.8266 | 0.00861 | -0.0091 | -96.0046
-7.5 | -0.7719 | 0.0083 | -0.0094 | -93
-7 | -0.7166 | 0.00803 | -0.0097 | -89.2403
-6.5 | -0.661 | 0.00771 | -0.0101 | -85.7328
-6 | -0.606 | 0.00733 | -0.0104 | -82.6739
-5.5 | -0.5498 | 0.00699 | -0.0108 | -78.6552
-5 | -0.4928 | 0.00668 | -0.0114 | -73.7725
-4.5 | -0.4357 | 0.00636 | -0.0121 | -68.5063
-4 | -0.3785 | 0.00598 | -0.0127 | -63.2943
-3.5 | -0.3211 | 0.00561 | -0.0134 | -57.2371
-3 | -0.265 | 0.00503 | -0.014 | -52.6839
-2.5 | -0.2088 | 0.00436 | -0.0147 | -47.8899
-2 | -0.1481 | 0.00427 | -0.0159 | -34.6838
-1.5 | -0.0871 | 0.00426 | -0.017 | -20.446
-1 | -0.0261 | 0.0042 | -0.0182 | -6.2143
-0.5 | 0.0349 | 0.00415 | -0.0193 | 8.4096
0 | 0.096 | 0.00419 | -0.0205 | 22.9117
0.5 | 0.1571 | 0.00417 | -0.0217 | 37.6739
1 | 0.218 | 0.00421 | -0.0228 | 51.7815
1.5 | 0.2791 | 0.00425 | -0.024 | 65.6706
2 | 0.3395 | 0.00433 | -0.0251 | 78.4065
2.5 | 0.4 | 0.00441 | -0.0262 | 90.7029
3 | 0.46 | 0.00454 | -0.0272 | 101.3216
3.5 | 0.5138 | 0.00525 | -0.0274 | 97.8667
4 | 0.5667 | 0.00594 | -0.0274 | 95.404
4.5 | 0.6217 | 0.00641 | -0.0277 | 96.9891
5 | 0.6767 | 0.00682 | -0.028 | 99.2229
5.5 | 0.7304 | 0.00725 | -0.028 | 100.7448
6 | 0.7843 | 0.00765 | -0.0281 | 102.5229
6.5 | 0.8373 | 0.00804 | -0.028 | 104.1418
7 | 0.8883 | 0.00849 | -0.0276 | 104.629
7.5 | 0.9385 | 0.00893 | -0.027 | 105.0952
8 | 0.9885 | 0.0093 | -0.0264 | 106.2903
8.5 | 1.0372 | 0.00969 | -0.0256 | 107.0382
9 | 1.0837 | 0.01008 | -0.0244 | 107.5099
9.5 | 1.1277 | 0.01049 | -0.0228 | 107.5024
10 | 1.1542 | 0.01092 | -0.018 | 105.696
10.5 | 1.1822 | 0.01159 | -0.014 | 102.0017
11 | 1.2136 | 0.01231 | -0.0109 | 98.5865
11.5 | 1.2455 | 0.01312 | -0.0081 | 94.9314
12 | 1.2745 | 0.01415 | -0.0053 | 90.0707
12.5 | 1.3035 | 0.01527 | -0.0027 | 85.3635
13 | 1.3321 | 0.01651 | -0.0003 | 80.6844
13.5 | 1.3604 | 0.01785 | 0.0018 | 76.2129
14 | 1.3865 | 0.01938 | 0.004 | 71.5428
14.5 | 1.4114 | 0.02108 | 0.006 | 66.9545
15 | 1.4337 | 0.02301 | 0.008 | 62.3077
15.5 | 1.4549 | 0.02512 | 0.0098 | 57.918
16 | 1.4785 | 0.0272 | 0.0112 | 54.3566
16.5 | 1.5008 | 0.02946 | 0.0124 | 50.9437
17 | 1.5218 | 0.03192 | 0.0135 | 47.6754
17.5 | 1.5403 | 0.0346 | 0.0145 | 44.5173
18 | 1.566 | 0.03728 | 0.014 | 42.0064
19 | 1.6008 | 0.04376 | 0.0144 | 36.5814
19.5 | 1.6147 | 0.04728 | 0.0147 | 34.1519
20 | 1.6285 | 0.0509 | 0.0148 | 31.9941

## 115. Re 12M Mach 0.10 (1)
BIGFOIL.COM POLAR EXPORT
NACA64-120 a=0.8
NACA64-120 a=0.8 |  |  |  | Cl Max: | 1.547 | at alpha= | 16.5 | deg
JavaFoil+Calcfoil stall+Eppler ext transition |  |  |  | L/D Max: | 95.509 | at alpha= | 6 | deg
Re: | 12000000 |  |  | Cd Min: | 0.00487 | at alpha= | -1.5 | deg
Mach: | 0.1 |  |  | Cl=0 at alpha= | -0.79365 | deg
|  |  |  | @ Cl=0.1, Cd= | 0.00493
|  |  |  | @ Cl=0.4, Cd= | 0.0053978
|  |  |  | @ Cl=0.6, Cd= | 0.0066047
alpha (deg) | Cl | Cd | Cm | Cl/Cd
-20 | -1.385 | 0.04806 | 0.012 | -28.827
-19.5 | -1.401 | 0.04463 | 0.011 | -31.403
-19 | -1.413 | 0.04141 | 0.011 | -34.126
-18.5 | -1.421 | 0.03786 | 0.01 | -37.536
-18 | -1.424 | 0.03522 | 0.009 | -40.445
-17.5 | -1.425 | 0.03291 | 0.009 | -43.298
-17 | -1.423 | 0.03064 | 0.008 | -46.439
-16.5 | -1.418 | 0.02834 | 0.007 | -50.029
-16 | -1.409 | 0.02649 | 0.007 | -53.214
-15.5 | -1.397 | 0.02479 | 0.006 | -56.368
-15 | -1.382 | 0.0231 | 0.005 | -59.855
-14.5 | -1.364 | 0.02146 | 0.005 | -63.583
-14 | -1.343 | 0.02018 | 0.004 | -66.543
-13.5 | -1.318 | 0.01874 | 0.003 | -70.335
-13 | -1.29 | 0.0176 | 0.002 | -73.326
-12.5 | -1.259 | 0.01653 | 0.002 | -76.187
-12 | -1.226 | 0.01547 | 0.001 | -79.214
-11.5 | -1.189 | 0.01459 | 0 | -81.523
-11 | -1.15 | 0.01373 | -0.001 | -83.788
-10.5 | -1.108 | 0.01299 | -0.001 | -85.305
-10 | -1.064 | 0.01237 | -0.002 | -86.03
-9.5 | -1.018 | 0.01174 | -0.003 | -86.753
-9 | -0.97 | 0.01116 | -0.004 | -86.911
-8.5 | -0.92 | 0.01064 | -0.005 | -86.463
-8 | -0.868 | 0.01013 | -0.005 | -85.68
-7.5 | -0.813 | 0.0097 | -0.006 | -83.866
-7 | -0.758 | 0.00927 | -0.007 | -81.761
-6.5 | -0.702 | 0.00888 | -0.008 | -79.03
-6 | -0.645 | 0.00807 | -0.009 | -79.974
-5.5 | -0.588 | 0.00769 | -0.01 | -76.401
-5 | -0.527 | 0.00737 | -0.011 | -71.415
-4.5 | -0.465 | 0.00696 | -0.011 | -66.817
-4 | -0.403 | 0.00641 | -0.012 | -62.848
-3.5 | -0.341 | 0.00601 | -0.013 | -56.629
-3 | -0.279 | 0.00569 | -0.014 | -48.956
-2.5 | -0.216 | 0.00545 | -0.015 | -39.544
-2 | -0.152 | 0.00489 | -0.016 | -31.134
-1.5 | -0.089 | 0.00487 | -0.017 | -18.316
-1 | -0.026 | 0.00488 | -0.017 | -5.324
-0.5 | 0.037 | 0.0049 | -0.018 | 7.592
0 | 0.1 | 0.00493 | -0.019 | 20.377
0.5 | 0.164 | 0.00492 | -0.02 | 33.224
1 | 0.227 | 0.00493 | -0.021 | 46
1.5 | 0.29 | 0.00498 | -0.022 | 58.261
2 | 0.353 | 0.00498 | -0.022 | 70.912
2.5 | 0.416 | 0.00554 | -0.023 | 75.11
3 | 0.479 | 0.00586 | -0.024 | 81.816
3.5 | 0.542 | 0.00616 | -0.025 | 88.016
4 | 0.602 | 0.00662 | -0.026 | 91.007
4.5 | 0.664 | 0.00709 | -0.027 | 93.607
5 | 0.725 | 0.00777 | -0.028 | 93.387
5.5 | 0.779 | 0.00834 | -0.028 | 93.414
6 | 0.837 | 0.00876 | -0.029 | 95.509
6.5 | 0.892 | 0.00961 | -0.03 | 92.874
7 | 0.947 | 0.01022 | -0.03 | 92.645
7.5 | 1.001 | 0.01069 | -0.031 | 93.654
8 | 1.053 | 0.01114 | -0.032 | 94.589
8.5 | 1.104 | 0.01166 | -0.032 | 94.659
9 | 1.153 | 0.01221 | -0.033 | 94.474
9.5 | 1.2 | 0.01278 | -0.034 | 93.954
10 | 1.245 | 0.01341 | -0.035 | 92.869
10.5 | 1.288 | 0.01416 | -0.035 | 90.961
11 | 1.329 | 0.01486 | -0.036 | 89.402
11.5 | 1.366 | 0.01572 | -0.037 | 86.893
12 | 1.401 | 0.0166 | -0.037 | 84.409
12.5 | 1.434 | 0.01756 | -0.038 | 81.643
13 | 1.462 | 0.01852 | -0.038 | 78.956
13.5 | 1.486 | 0.01969 | -0.039 | 75.438
14 | 1.505 | 0.02085 | -0.04 | 72.201
14.5 | 1.521 | 0.02219 | -0.04 | 68.519
15 | 1.533 | 0.02354 | -0.041 | 65.113
15.5 | 1.541 | 0.02522 | -0.041 | 61.103
16 | 1.546 | 0.02675 | -0.042 | 57.793
16.5 | 1.547 | 0.02845 | -0.042 | 54.373
17 | 1.544 | 0.03053 | -0.043 | 50.566
17.5 | 1.538 | 0.03266 | -0.043 | 47.085
18 | 1.529 | 0.03467 | -0.044 | 44.097
18.5 | 1.516 | 0.03739 | -0.044 | 40.539
19 | 1.499 | 0.04058 | -0.045 | 36.941
19.5 | 1.481 | 0.04362 | -0.045 | 33.946
20 | 1.46 | 0.04708 | -0.045 | 31.005

## 116. Re 12M Mach 0.10 (2)
BIGFOIL.COM POLAR EXPORT
NACA64-120 a=0.8
NACA64-120 a=0.8 |  |  |  | Cl Max: | 1.6242 | at alpha= | 20 | deg
XFOIL ncrit=9 |  |  |  | L/D Max: | 106.778 | at alpha= | 9 | deg
Re: | 12000000 |  |  | Cd Min: | 0.05329 | at alpha= | 20 | deg
Mach: | 0.1 |  |  | Cl=0 at alpha= | -0.78583 | deg
|  |  |  | @ Cl=0.1, Cd= | 0.0041983
|  |  |  | @ Cl=0.4, Cd= | 0.0044166
|  |  |  | @ Cl=0.6, Cd= | 0.0062083
alpha (deg) | Cl | Cd | Cm | Cl/Cd
-19 | -1.5814 | 0.03996 | -0.0317 | -39.5746
-18.5 | -1.4876 | 0.03592 | -0.0467 | -41.4143
-18 | -1.4759 | 0.03307 | -0.0451 | -44.6296
-17.5 | -1.4567 | 0.03048 | -0.0442 | -47.792
-17 | -1.4361 | 0.02807 | -0.0431 | -51.1614
-16.5 | -1.4142 | 0.02585 | -0.0419 | -54.7079
-16 | -1.3914 | 0.02382 | -0.0404 | -58.4131
-15.5 | -1.3669 | 0.02196 | -0.0389 | -62.245
-15 | -1.3438 | 0.02009 | -0.0371 | -66.889
-14.5 | -1.3199 | 0.01835 | -0.035 | -71.9292
-14 | -1.2954 | 0.01676 | -0.0328 | -77.2912
-13.5 | -1.2682 | 0.01538 | -0.0305 | -82.4577
-13 | -1.2389 | 0.01419 | -0.0282 | -87.308
-12.5 | -1.209 | 0.01316 | -0.0257 | -91.8693
-12 | -1.1794 | 0.01226 | -0.0227 | -96.199
-11.5 | -1.1556 | 0.01143 | -0.0184 | -101.1024
-11 | -1.1314 | 0.0109 | -0.0133 | -103.7982
-10.5 | -1.0874 | 0.01045 | -0.0118 | -104.0574
-10 | -1.0394 | 0.01007 | -0.0108 | -103.2175
-9.5 | -0.9897 | 0.00968 | -0.0102 | -102.2417
-9 | -0.9385 | 0.00931 | -0.0097 | -100.8056
-8.5 | -0.8851 | 0.00899 | -0.0096 | -98.4538
-8 | -0.8314 | 0.00866 | -0.0096 | -96.0046
-7.5 | -0.7764 | 0.00836 | -0.0098 | -92.8708
-7 | -0.7207 | 0.00808 | -0.01 | -89.1955
-6.5 | -0.665 | 0.00775 | -0.0103 | -85.8065
-6 | -0.6097 | 0.00737 | -0.0106 | -82.7273
-5.5 | -0.5532 | 0.00701 | -0.011 | -78.9158
-5 | -0.4959 | 0.0067 | -0.0116 | -74.0149
-4.5 | -0.4384 | 0.00638 | -0.0122 | -68.7147
-4 | -0.381 | 0.00599 | -0.0128 | -63.606
-3.5 | -0.3232 | 0.00562 | -0.0135 | -57.5089
-3 | -0.2669 | 0.00503 | -0.0141 | -53.0616
-2.5 | -0.2102 | 0.00436 | -0.0148 | -48.211
-2 | -0.1491 | 0.00428 | -0.0159 | -34.8364
-1.5 | -0.0877 | 0.00426 | -0.0171 | -20.5869
-1 | -0.0263 | 0.0042 | -0.0183 | -6.2619
-0.5 | 0.0351 | 0.00415 | -0.0195 | 8.4578
0 | 0.0966 | 0.0042 | -0.0206 | 23
0.5 | 0.1581 | 0.00417 | -0.0218 | 37.9137
1 | 0.2194 | 0.00421 | -0.023 | 52.114
1.5 | 0.2809 | 0.00425 | -0.0241 | 66.0941
2 | 0.3418 | 0.00434 | -0.0252 | 78.7558
2.5 | 0.4026 | 0.00442 | -0.0263 | 91.086
3 | 0.4632 | 0.00454 | -0.0273 | 102.0264
3.5 | 0.5173 | 0.00524 | -0.0275 | 98.7214
4 | 0.5703 | 0.00595 | -0.0275 | 95.8487
4.5 | 0.6255 | 0.00643 | -0.0277 | 97.2784
5 | 0.6807 | 0.00685 | -0.028 | 99.3723
5.5 | 0.7347 | 0.00728 | -0.028 | 100.9203
6 | 0.7888 | 0.00769 | -0.028 | 102.5748
6.5 | 0.8419 | 0.00809 | -0.0278 | 104.0667
7 | 0.8926 | 0.00857 | -0.0272 | 104.154
7.5 | 0.943 | 0.009 | -0.0266 | 104.7778
8 | 0.993 | 0.00938 | -0.0259 | 105.8635
8.5 | 1.0415 | 0.00977 | -0.0249 | 106.6018
9 | 1.087 | 0.01018 | -0.0235 | 106.778
9.5 | 1.1256 | 0.01056 | -0.0207 | 106.5909
10 | 1.151 | 0.01112 | -0.0157 | 103.5072
10.5 | 1.1807 | 0.01184 | -0.012 | 99.7213
11 | 1.2128 | 0.0126 | -0.0091 | 96.254
11.5 | 1.2448 | 0.01348 | -0.0063 | 92.3442
12 | 1.2734 | 0.0146 | -0.0034 | 87.2192
12.5 | 1.3017 | 0.01583 | -0.0008 | 82.2299
13 | 1.3311 | 0.01711 | 0.0015 | 77.7966
13.5 | 1.3598 | 0.01851 | 0.0036 | 73.463
14 | 1.3857 | 0.02012 | 0.0058 | 68.8718
14.5 | 1.41 | 0.02195 | 0.0079 | 64.2369
15.5 | 1.4535 | 0.0262 | 0.0116 | 55.4771
16 | 1.4772 | 0.02836 | 0.0129 | 52.0874
16.5 | 1.4999 | 0.0307 | 0.0142 | 48.8567
17 | 1.5211 | 0.03324 | 0.0152 | 45.7611
17.5 | 1.5391 | 0.03609 | 0.0162 | 42.6462
18 | 1.5573 | 0.03894 | 0.0169 | 39.9923
19.5 | 1.6098 | 0.04959 | 0.0163 | 32.4622
20 | 1.6242 | 0.05329 | 0.0163 | 30.4785

## 117. Re 12M Mach 0.25 (1)
BIGFOIL.COM POLAR EXPORT
NACA64-120 a=0.8
NACA64-120 a=0.8 |  |  |  | Cl Max: | 1.462 | at alpha= | 14 | deg
JavaFoil+Calcfoil stall+Eppler ext transition |  |  |  | L/D Max: | 93.764 | at alpha= | 6 | deg
Re: | 12000000 |  |  | Cd Min: | 0.00491 | at alpha= | -1.5 | deg
Mach: | 0.25 |  |  | Cl=0 at alpha= | -0.79231 | deg
|  |  |  | @ Cl=0.1, Cd= | 0.0049405
|  |  |  | @ Cl=0.4, Cd= | 0.0053558
|  |  |  | @ Cl=0.6, Cd= | 0.0066568
alpha (deg) | Cl | Cd | Cm | Cl/Cd
-20 | -1.046 | 0.07146 | 0.012 | -14.64
-19.5 | -1.101 | 0.06307 | 0.011 | -17.45
-19 | -1.148 | 0.05634 | 0.011 | -20.371
-18.5 | -1.186 | 0.05067 | 0.01 | -23.412
-18 | -1.221 | 0.04528 | 0.009 | -26.96
-17.5 | -1.25 | 0.04097 | 0.009 | -30.508
-17 | -1.273 | 0.03746 | 0.008 | -33.994
-16.5 | -1.292 | 0.03398 | 0.008 | -38.025
-16 | -1.305 | 0.03129 | 0.007 | -41.712
-15.5 | -1.313 | 0.02865 | 0.006 | -45.826
-15 | -1.315 | 0.02657 | 0.006 | -49.487
-14.5 | -1.312 | 0.02455 | 0.005 | -53.43
-14 | -1.303 | 0.02288 | 0.004 | -56.966
-13.5 | -1.29 | 0.02116 | 0.003 | -60.988
-13 | -1.272 | 0.01973 | 0.003 | -64.496
-12.5 | -1.25 | 0.01827 | 0.002 | -68.415
-12 | -1.223 | 0.017 | 0.001 | -71.939
-11.5 | -1.192 | 0.01595 | 0 | -74.726
-11 | -1.157 | 0.01493 | -0.001 | -77.481
-10.5 | -1.119 | 0.01411 | -0.001 | -79.292
-10 | -1.077 | 0.01329 | -0.002 | -81.036
-9.5 | -1.033 | 0.01257 | -0.003 | -82.137
-9 | -0.985 | 0.01195 | -0.004 | -82.469
-8.5 | -0.936 | 0.01131 | -0.005 | -82.719
-8 | -0.884 | 0.01072 | -0.006 | -82.483
-7.5 | -0.83 | 0.01019 | -0.006 | -81.4
-7 | -0.774 | 0.00971 | -0.007 | -79.738
-6.5 | -0.717 | 0.00926 | -0.008 | -77.423
-6 | -0.658 | 0.00884 | -0.009 | -74.463
-5.5 | -0.603 | 0.00795 | -0.01 | -75.843
-5 | -0.541 | 0.00759 | -0.011 | -71.212
-4.5 | -0.477 | 0.00716 | -0.012 | -66.643
-4 | -0.414 | 0.0066 | -0.013 | -62.671
-3.5 | -0.35 | 0.00613 | -0.013 | -57.05
-3 | -0.286 | 0.0058 | -0.014 | -49.375
-2.5 | -0.222 | 0.00555 | -0.015 | -39.909
-2 | -0.157 | 0.00494 | -0.016 | -31.686
-1.5 | -0.092 | 0.00491 | -0.017 | -18.654
-1 | -0.027 | 0.00493 | -0.018 | -5.419
-0.5 | 0.038 | 0.00495 | -0.019 | 7.731
0 | 0.103 | 0.00494 | -0.02 | 20.898
0.5 | 0.168 | 0.00497 | -0.02 | 33.832
1 | 0.233 | 0.00496 | -0.021 | 47.004
1.5 | 0.298 | 0.00501 | -0.022 | 59.456
2 | 0.363 | 0.00502 | -0.023 | 72.224
2.5 | 0.428 | 0.00561 | -0.024 | 76.247
3 | 0.493 | 0.00597 | -0.025 | 82.484
3.5 | 0.557 | 0.00631 | -0.026 | 88.383
4 | 0.619 | 0.00681 | -0.027 | 90.906
4.5 | 0.682 | 0.00739 | -0.027 | 92.322
5 | 0.739 | 0.00808 | -0.028 | 91.405
5.5 | 0.797 | 0.00869 | -0.029 | 91.799
6 | 0.856 | 0.00913 | -0.03 | 93.764
6.5 | 0.912 | 0.01005 | -0.03 | 90.737
7 | 0.968 | 0.01073 | -0.031 | 90.17
7.5 | 1.022 | 0.01126 | -0.032 | 90.742
8 | 1.074 | 0.01181 | -0.032 | 90.98
8.5 | 1.125 | 0.01236 | -0.033 | 91.006
9 | 1.173 | 0.01301 | -0.034 | 90.13
9.5 | 1.219 | 0.01364 | -0.035 | 89.323
10 | 1.262 | 0.01441 | -0.035 | 87.535
10.5 | 1.302 | 0.01527 | -0.036 | 85.26
11 | 1.338 | 0.01613 | -0.037 | 82.947
11.5 | 1.371 | 0.01718 | -0.037 | 79.794
12 | 1.4 | 0.01822 | -0.038 | 76.844
12.5 | 1.425 | 0.0193 | -0.039 | 73.842
13 | 1.444 | 0.02065 | -0.039 | 69.933
13.5 | 1.455 | 0.02207 | -0.04 | 65.926
14 | 1.462 | 0.02347 | -0.04 | 62.266
14.5 | 1.462 | 0.02508 | -0.041 | 58.285
15 | 1.456 | 0.02689 | -0.042 | 54.131
15.5 | 1.444 | 0.02879 | -0.042 | 50.154
16 | 1.425 | 0.03134 | -0.043 | 45.474
16.5 | 1.401 | 0.03371 | -0.043 | 41.559
17 | 1.371 | 0.03621 | -0.044 | 37.868
17.5 | 1.335 | 0.03963 | -0.044 | 33.681
18 | 1.292 | 0.04392 | -0.044 | 29.41
18.5 | 1.242 | 0.04985 | -0.044 | 24.909
19 | 1.19 | 0.05459 | -0.045 | 21.804

## 118. Re 12M Mach 0.25 (2)
BIGFOIL.COM POLAR EXPORT
NACA64-120 a=0.8
NACA64-120 a=0.8 |  |  |  | Cl Max: | 1.5964 | at alpha= | 20 | deg
XFOIL ncrit=9 |  |  |  | L/D Max: | 105.881 | at alpha= | 3 | deg
Re: | 12000000 |  |  | Cd Min: | 0.06719 | at alpha= | 20 | deg
Mach: | 0.25 |  |  | Cl=0 at alpha= | -0.78459 | deg
|  |  |  | @ Cl=0.1, Cd= | 0.00423
|  |  |  | @ Cl=0.4, Cd= | 0.0044305
|  |  |  | @ Cl=0.6, Cd= | 0.0060889
alpha (deg) | Cl | Cd | Cm | Cl/Cd
-20 | -1.5569 | 0.0605 | -0.0446 | -25.7339
-19.5 | -1.5413 | 0.05567 | -0.0461 | -27.6864
-19 | -1.5418 | 0.0517 | -0.0435 | -29.8221
-18.5 | -1.4667 | 0.04628 | -0.0557 | -31.6919
-18 | -1.4544 | 0.04255 | -0.0549 | -34.181
-17.5 | -1.4389 | 0.03898 | -0.0542 | -36.9138
-17 | -1.4217 | 0.03569 | -0.0534 | -39.8347
-16.5 | -1.4024 | 0.03268 | -0.0523 | -42.9131
-16 | -1.381 | 0.02991 | -0.051 | -46.1718
-15.5 | -1.3574 | 0.02743 | -0.0495 | -49.486
-15 | -1.3331 | 0.0251 | -0.0478 | -53.1116
-14.5 | -1.3071 | 0.02305 | -0.046 | -56.7072
-14 | -1.2842 | 0.02091 | -0.0437 | -61.4156
-13.5 | -1.2596 | 0.01896 | -0.0413 | -66.4346
-13 | -1.2325 | 0.01724 | -0.0388 | -71.4907
-12.5 | -1.2034 | 0.01572 | -0.0362 | -76.5522
-12 | -1.1723 | 0.0144 | -0.0336 | -81.4097
-11.5 | -1.1398 | 0.01324 | -0.0309 | -86.0876
-11 | -1.1113 | 0.01213 | -0.0274 | -91.6158
-10.5 | -1.0851 | 0.01122 | -0.0229 | -96.7112
-10 | -1.0601 | 0.01066 | -0.0173 | -99.4465
-9.5 | -1.0136 | 0.01021 | -0.0154 | -99.2752
-9 | -0.9637 | 0.00977 | -0.014 | -98.6387
-8.5 | -0.9114 | 0.00937 | -0.013 | -97.2679
-8 | -0.8564 | 0.00902 | -0.0125 | -94.9446
-7.5 | -0.8008 | 0.00867 | -0.0122 | -92.3645
-7 | -0.7438 | 0.00834 | -0.012 | -89.1847
-6.5 | -0.6862 | 0.00802 | -0.0121 | -85.5611
-6 | -0.6292 | 0.00762 | -0.0121 | -82.5722
-5.5 | -0.5715 | 0.00721 | -0.0122 | -79.2649
-5 | -0.5127 | 0.00687 | -0.0126 | -74.6288
-4.5 | -0.4535 | 0.0065 | -0.013 | -69.7692
-4 | -0.3943 | 0.00609 | -0.0135 | -64.7455
-3.5 | -0.3349 | 0.00569 | -0.0141 | -58.8576
-3 | -0.2771 | 0.00502 | -0.0146 | -55.1992
-2.5 | -0.2184 | 0.00438 | -0.0152 | -49.863
-2 | -0.155 | 0.00432 | -0.0164 | -35.8796
-1.5 | -0.0912 | 0.00429 | -0.0176 | -21.2587
-1 | -0.0274 | 0.00423 | -0.0188 | -6.4775
-0.5 | 0.0362 | 0.00418 | -0.02 | 8.6603
0 | 0.1 | 0.00423 | -0.0212 | 23.6407
0.5 | 0.1638 | 0.0042 | -0.0225 | 39
1 | 0.2274 | 0.00424 | -0.0237 | 53.6321
1.5 | 0.2913 | 0.00429 | -0.0249 | 67.9021
2 | 0.3544 | 0.00438 | -0.026 | 80.9132
2.5 | 0.4176 | 0.00445 | -0.0271 | 93.8427
3 | 0.4807 | 0.00454 | -0.0281 | 105.8811
3.5 | 0.5366 | 0.00526 | -0.0282 | 102.0152
4 | 0.5908 | 0.006 | -0.028 | 98.4667
4.5 | 0.6467 | 0.00654 | -0.0279 | 98.8838
5 | 0.7028 | 0.00703 | -0.0278 | 99.9716
5.5 | 0.7581 | 0.00748 | -0.0276 | 101.3503
6 | 0.8127 | 0.00792 | -0.0272 | 102.6136
6.5 | 0.8653 | 0.00842 | -0.0264 | 102.7672
7 | 0.915 | 0.00894 | -0.0251 | 102.349
7.5 | 0.9648 | 0.0094 | -0.0237 | 102.6383
8 | 1.0124 | 0.00984 | -0.022 | 102.8862
8.5 | 1.0516 | 0.01024 | -0.0186 | 102.6953
9 | 1.0783 | 0.01086 | -0.0133 | 99.291
9.5 | 1.1116 | 0.01157 | -0.0096 | 96.0761
10 | 1.1429 | 0.01249 | -0.006 | 91.5052
10.5 | 1.1762 | 0.01348 | -0.0029 | 87.2552
11 | 1.2086 | 0.0146 | 0 | 82.7808
11.5 | 1.2385 | 0.01597 | 0.0029 | 77.5517
12 | 1.2667 | 0.0175 | 0.0058 | 72.3829
12.5 | 1.2973 | 0.01905 | 0.0082 | 68.0997
13 | 1.3256 | 0.02079 | 0.0106 | 63.7614
13.5 | 1.3519 | 0.02274 | 0.0129 | 59.4503
14 | 1.3727 | 0.02515 | 0.0153 | 54.5805
14.5 | 1.3966 | 0.02754 | 0.0172 | 50.7117
15 | 1.4212 | 0.02998 | 0.0189 | 47.4049
15.5 | 1.444 | 0.03268 | 0.0204 | 44.186
16 | 1.4664 | 0.03552 | 0.0216 | 41.2838
16.5 | 1.4857 | 0.03872 | 0.0228 | 38.3704
17 | 1.5032 | 0.04217 | 0.0237 | 35.6462
17.5 | 1.5211 | 0.04569 | 0.0245 | 33.2917
18 | 1.5383 | 0.0493 | 0.0251 | 31.2028
18.5 | 1.5611 | 0.05336 | 0.0238 | 29.256
19 | 1.5754 | 0.05756 | 0.0239 | 27.3697
19.5 | 1.5868 | 0.06218 | 0.0237 | 25.5195
20 | 1.5964 | 0.06719 | 0.0231 | 23.7595

## 119. Re 12M Mach 0.50 (1)
BIGFOIL.COM POLAR EXPORT
NACA64-120 a=0.8
NACA64-120 a=0.8 |  |  |  | Cl Max: | 1.212 | at alpha= | 9.5 | deg
JavaFoil+Calcfoil stall+Eppler ext transition |  |  |  | L/D Max: | 87.569 | at alpha= | 3.5 | deg
Re: | 12000000 |  |  | Cd Min: | 0.00508 | at alpha= | -1 | deg
Mach: | 0.5 |  |  | Cl=0 at alpha= | -0.79452 | deg
|  |  |  | @ Cl=0.1, Cd= | 0.0051437
|  |  |  | @ Cl=0.4, Cd= | 0.0053351
|  |  |  | @ Cl=0.6, Cd= | 0.0069284
alpha (deg) | Cl | Cd | Cm | Cl/Cd
-20 | -1.108 | 0.17232 | 0.01 | -6.427
-19.5 | -1.077 | 0.16865 | 0.009 | -6.385
-19 | -1.046 | 0.16581 | 0.008 | -6.306
-18.5 | -1.016 | 0.15639 | 0.008 | -6.499
-18 | -0.996 | 0.14031 | 0.008 | -7.097
-17.5 | -0.968 | 0.13162 | 0.007 | -7.357
-17 | -0.934 | 0.13109 | 0.006 | -7.124
-16.5 | -0.914 | 0.11177 | 0.006 | -8.181
-16 | -0.919 | 0.08721 | 0.006 | -10.538
-15.5 | -0.918 | 0.06546 | 0.006 | -14.02
-15 | -0.825 | 0.10049 | 0.004 | -8.21
-14.5 | -0.814 | 0.08736 | 0.004 | -9.323
-14 | -0.841 | 0.04961 | 0.004 | -16.962
-13.5 | -0.822 | 0.04057 | 0.003 | -20.268
-13 | -0.802 | 0.03329 | 0.003 | -24.097
-12.5 | -0.694 | 0.07366 | 0.001 | -9.417
-12 | -0.736 | 0.03207 | 0.001 | -22.957
-11.5 | -0.712 | 0.02675 | 0 | -26.628
-11 | -0.589 | 0.07337 | 0 | -8.032
-10.5 | -0.902 | 0.02265 | -0.002 | -39.802
-10 | -1.011 | 0.01943 | -0.002 | -52.038
-9.5 | -1.028 | 0.0176 | -0.003 | -58.391
-9 | -1.014 | 0.01626 | -0.004 | -62.351
-8.5 | -0.983 | 0.01512 | -0.005 | -65.013
-8 | -0.941 | 0.01411 | -0.006 | -66.715
-7.5 | -0.891 | 0.0132 | -0.007 | -67.483
-7 | -0.836 | 0.01233 | -0.008 | -67.793
-6.5 | -0.778 | 0.01157 | -0.009 | -67.255
-6 | -0.717 | 0.0108 | -0.01 | -66.432
-5.5 | -0.654 | 0.01015 | -0.011 | -64.437
-5 | -0.591 | 0.00901 | -0.012 | -65.554
-4.5 | -0.524 | 0.00847 | -0.013 | -61.942
-4 | -0.458 | 0.00751 | -0.014 | -61.027
-3.5 | -0.391 | 0.00681 | -0.015 | -57.36
-3 | -0.32 | 0.00624 | -0.016 | -51.317
-2.5 | -0.248 | 0.0059 | -0.017 | -41.962
-2 | -0.175 | 0.0051 | -0.018 | -34.306
-1.5 | -0.102 | 0.00512 | -0.019 | -20.009
-1 | -0.03 | 0.00508 | -0.02 | -5.873
-0.5 | 0.043 | 0.00512 | -0.021 | 8.356
0 | 0.115 | 0.00515 | -0.022 | 22.399
0.5 | 0.188 | 0.0052 | -0.023 | 36.156
1 | 0.261 | 0.00524 | -0.024 | 49.737
1.5 | 0.333 | 0.00528 | -0.025 | 63.072
2 | 0.406 | 0.00534 | -0.026 | 75.959
2.5 | 0.478 | 0.00605 | -0.027 | 79.011
3 | 0.551 | 0.00657 | -0.028 | 83.847
3.5 | 0.618 | 0.00706 | -0.028 | 87.569
4 | 0.681 | 0.00788 | -0.029 | 86.403
4.5 | 0.747 | 0.0087 | -0.03 | 85.892
5 | 0.811 | 0.0098 | -0.031 | 82.796
5.5 | 0.875 | 0.01051 | -0.032 | 83.278
6 | 0.936 | 0.01179 | -0.033 | 79.407
6.5 | 0.995 | 0.01276 | -0.033 | 77.989
7 | 1.051 | 0.01353 | -0.034 | 77.658
7.5 | 1.102 | 0.01442 | -0.035 | 76.412
8 | 1.147 | 0.01536 | -0.036 | 74.645
8.5 | 1.183 | 0.01647 | -0.037 | 71.849
9 | 1.207 | 0.01785 | -0.037 | 67.637
9.5 | 1.212 | 0.01945 | -0.038 | 62.327
10 | 1.184 | 0.02143 | -0.039 | 55.236
10.5 | 1.056 | 0.02393 | -0.039 | 44.131
11 | 0.785 | 0.0288 | -0.04 | 27.252
11.5 | 0.822 | 0.02703 | -0.041 | 30.398
12 | 0.849 | 0.03091 | -0.041 | 27.46
12.5 | 0.871 | 0.03704 | -0.041 | 23.509
13 | 0.877 | 0.05042 | -0.04 | 17.4
13.5 | 0.932 | 0.04003 | -0.043 | 23.285
14 | 0.957 | 0.04573 | -0.043 | 20.92
14.5 | 0.971 | 0.05666 | -0.042 | 17.141

## 120. Re 12M Mach 0.50 (2)
BIGFOIL.COM POLAR EXPORT
NACA64-120 a=0.8
NACA64-120 a=0.8 |  |  |  | Cl Max: | 1.3019 | at alpha= | 14 | deg
XFOIL ncrit=9 |  |  |  | L/D Max: | 120.963 | at alpha= | 3.5 | deg
Re: | 12000000 |  |  | Cd Min: | 0.159 | at alpha= | 19 | deg
Mach: | 0.5 |  |  | Cl=0 at alpha= | -0.77493 | deg
|  |  |  | @ Cl=0.1, Cd= | 0.0043621
|  |  |  | @ Cl=0.4, Cd= | 0.0044982
|  |  |  | @ Cl=0.6, Cd= | 0.0049914
alpha (deg) | Cl | Cd | Cm | Cl/Cd
-18.5 | -0.9468 | 0.14578 | -0.023 | -6.4947
-18 | -0.963 | 0.13372 | -0.0316 | -7.2016
-17.5 | -0.9829 | 0.1215 | -0.0402 | -8.0897
-17 | -1.0061 | 0.10917 | -0.0487 | -9.2159
-16.5 | -1.0305 | 0.09729 | -0.0565 | -10.592
-16 | -1.0564 | 0.08588 | -0.0634 | -12.3009
-15.5 | -1.0829 | 0.07523 | -0.0689 | -14.3945
-15 | -1.1052 | 0.06579 | -0.0727 | -16.7989
-14.5 | -1.1248 | 0.05738 | -0.075 | -19.6026
-14 | -1.1406 | 0.0499 | -0.0757 | -22.8577
-13.5 | -1.1501 | 0.04341 | -0.0752 | -26.4939
-13 | -1.1491 | 0.03804 | -0.0735 | -30.2077
-12.5 | -1.1407 | 0.03346 | -0.0711 | -34.0915
-12 | -1.1206 | 0.02989 | -0.0682 | -37.4908
-11.5 | -1.0964 | 0.02673 | -0.0651 | -41.0176
-11 | -1.0694 | 0.02397 | -0.0618 | -44.6141
-10.5 | -1.0409 | 0.02145 | -0.0582 | -48.5268
-10 | -1.0105 | 0.01917 | -0.0546 | -52.7126
-9.5 | -0.9785 | 0.01706 | -0.0508 | -57.3564
-9 | -0.9423 | 0.01526 | -0.0472 | -61.7497
-8.5 | -0.904 | 0.01366 | -0.0436 | -66.1786
-8 | -0.8681 | 0.01211 | -0.0396 | -71.6846
-7.5 | -0.8299 | 0.01088 | -0.0355 | -76.2776
-7 | -0.8041 | 0.0099 | -0.0288 | -81.2222
-6.5 | -0.758 | 0.00938 | -0.0244 | -80.8102
-6 | -0.7005 | 0.00888 | -0.0221 | -78.8851
-5.5 | -0.6412 | 0.00832 | -0.0202 | -77.0673
-5 | -0.5817 | 0.00769 | -0.0186 | -75.6437
-4.5 | -0.5176 | 0.00717 | -0.0178 | -72.1897
-4 | -0.452 | 0.00663 | -0.0174 | -68.175
-3.5 | -0.388 | 0.00594 | -0.017 | -65.3199
-3 | -0.324 | 0.00516 | -0.0169 | -62.7907
-2.5 | -0.2561 | 0.00455 | -0.0173 | -56.2857
-2 | -0.1818 | 0.00446 | -0.0185 | -40.7623
-1.5 | -0.1078 | 0.00441 | -0.0198 | -24.4444
-1 | -0.0334 | 0.00441 | -0.0212 | -7.5737
-0.5 | 0.0408 | 0.00437 | -0.0225 | 9.3364
0 | 0.1154 | 0.00436 | -0.024 | 26.4679
0.5 | 0.1899 | 0.00439 | -0.0254 | 43.2574
1 | 0.2639 | 0.00444 | -0.0267 | 59.4369
1.5 | 0.3385 | 0.00444 | -0.0281 | 76.2387
2 | 0.4125 | 0.00451 | -0.0293 | 91.4634
2.5 | 0.4863 | 0.00462 | -0.0304 | 105.2597
3 | 0.5606 | 0.00471 | -0.0314 | 119.0234
3.5 | 0.6278 | 0.00519 | -0.0314 | 120.9634
4 | 0.6835 | 0.0062 | -0.0296 | 110.2419
5 | 0.7897 | 0.00788 | -0.0245 | 100.2157
5.5 | 0.8378 | 0.00858 | -0.0209 | 97.6457
6 | 0.8656 | 0.00927 | -0.0137 | 93.3765
7 | 0.9097 | 0.01208 | -0.0005 | 75.3063
7.5 | 0.9441 | 0.01358 | 0.0037 | 69.5214
8 | 0.9808 | 0.01514 | 0.0074 | 64.782
8.5 | 1.0149 | 0.017 | 0.0112 | 59.7
9 | 1.0495 | 0.01893 | 0.0147 | 55.4411
9.5 | 1.0806 | 0.02119 | 0.0182 | 50.9958
10 | 1.1129 | 0.02349 | 0.0215 | 47.3776
10.5 | 1.1447 | 0.02598 | 0.0247 | 44.0608
11 | 1.1724 | 0.02885 | 0.0278 | 40.6378
11.5 | 1.2018 | 0.03183 | 0.0306 | 37.7568
12 | 1.2298 | 0.03505 | 0.0333 | 35.087
12.5 | 1.2554 | 0.03863 | 0.0357 | 32.4981
13 | 1.2774 | 0.04261 | 0.0379 | 29.9789
13.5 | 1.2946 | 0.04718 | 0.0398 | 27.4396
14 | 1.3019 | 0.05271 | 0.0411 | 24.6993
14.5 | 1.2989 | 0.0594 | 0.0416 | 21.867
15 | 1.2863 | 0.06735 | 0.0407 | 19.0987
15.5 | 1.2694 | 0.07617 | 0.0385 | 16.6654
16 | 1.2458 | 0.08633 | 0.0347 | 14.4307
16.5 | 1.2174 | 0.09771 | 0.0293 | 12.4593
17 | 1.1901 | 0.10968 | 0.0225 | 10.8507
17.5 | 1.1667 | 0.12178 | 0.0151 | 9.5804
18 | 1.1441 | 0.13421 | 0.0069 | 8.5247
18.5 | 1.1238 | 0.14672 | -0.0018 | 7.6595
19 | 1.1072 | 0.159 | -0.0104 | 6.9635

## 121. Re 14M Mach 0.00 (1)
BIGFOIL.COM POLAR EXPORT
NACA64-120 a=0.8
NACA64-120 a=0.8 |  |  |  | Cl Max: | 1.566 | at alpha= | 16.5 | deg
JavaFoil+Calcfoil stall+Eppler ext transition |  |  |  | L/D Max: | 103.686 | at alpha= | 5.5 | deg
Re: | 14000000 |  |  | Cd Min: | 0.00481 | at alpha= | -1.5 | deg
Mach: | 0 |  |  | Cl=0 at alpha= | -0.79365 | deg
|  |  |  | @ Cl=0.1, Cd= | 0.00484
|  |  |  | @ Cl=0.4, Cd= | 0.0055767
|  |  |  | @ Cl=0.6, Cd= | 0.0067371
alpha (deg) | Cl | Cd | Cm | Cl/Cd
-20 | -1.426 | 0.04443 | 0.012 | -32.105
-19.5 | -1.437 | 0.04187 | 0.011 | -34.325
-19 | -1.446 | 0.03844 | 0.011 | -37.615
-18.5 | -1.45 | 0.03529 | 0.01 | -41.092
-18 | -1.45 | 0.03291 | 0.009 | -44.076
-17.5 | -1.447 | 0.0311 | 0.009 | -46.527
-17 | -1.443 | 0.02874 | 0.008 | -50.192
-16.5 | -1.434 | 0.02687 | 0.007 | -53.388
-16 | -1.424 | 0.02495 | 0.007 | -57.054
-15.5 | -1.409 | 0.02339 | 0.006 | -60.24
-15 | -1.392 | 0.02183 | 0.005 | -63.769
-14.5 | -1.372 | 0.02049 | 0.005 | -66.951
-14 | -1.349 | 0.01912 | 0.004 | -70.532
-13.5 | -1.322 | 0.01795 | 0.003 | -73.67
-13 | -1.293 | 0.01681 | 0.002 | -76.943
-12.5 | -1.261 | 0.01578 | 0.002 | -79.947
-12 | -1.227 | 0.01474 | 0.001 | -83.271
-11.5 | -1.19 | 0.01388 | 0 | -85.734
-11 | -1.15 | 0.0131 | -0.001 | -87.804
-10.5 | -1.108 | 0.01246 | -0.001 | -88.919
-10 | -1.064 | 0.01182 | -0.002 | -89.983
-9.5 | -1.017 | 0.01123 | -0.003 | -90.553
-9 | -0.969 | 0.0107 | -0.004 | -90.554
-8.5 | -0.918 | 0.01024 | -0.005 | -89.666
-8 | -0.866 | 0.00976 | -0.005 | -88.733
-7.5 | -0.812 | 0.00935 | -0.006 | -86.856
-7 | -0.757 | 0.00896 | -0.007 | -84.41
-6.5 | -0.701 | 0.00816 | -0.008 | -85.829
-6 | -0.645 | 0.00821 | -0.009 | -78.561
-5.5 | -0.585 | 0.00797 | -0.01 | -73.382
-5 | -0.524 | 0.00726 | -0.011 | -72.167
-4.5 | -0.463 | 0.00697 | -0.011 | -66.419
-4 | -0.401 | 0.00649 | -0.012 | -61.776
-3.5 | -0.339 | 0.00611 | -0.013 | -55.437
-3 | -0.277 | 0.00577 | -0.014 | -48.048
-2.5 | -0.214 | 0.00551 | -0.015 | -38.903
-2 | -0.152 | 0.00534 | -0.016 | -28.392
-1.5 | -0.089 | 0.00481 | -0.016 | -18.458
-1 | -0.026 | 0.00483 | -0.017 | -5.354
-0.5 | 0.037 | 0.00481 | -0.018 | 7.696
0 | 0.1 | 0.00484 | -0.019 | 20.657
0.5 | 0.163 | 0.00484 | -0.02 | 33.644
1 | 0.226 | 0.00488 | -0.021 | 46.268
1.5 | 0.289 | 0.00488 | -0.022 | 59.159
2 | 0.351 | 0.00539 | -0.022 | 65.173
2.5 | 0.414 | 0.00563 | -0.023 | 73.598
3 | 0.477 | 0.00594 | -0.024 | 80.241
3.5 | 0.54 | 0.00626 | -0.025 | 86.144
4 | 0.599 | 0.00673 | -0.026 | 89.101
4.5 | 0.661 | 0.00717 | -0.027 | 92.199
5 | 0.722 | 0.00786 | -0.027 | 91.821
5.5 | 0.777 | 0.00749 | -0.028 | 103.686
6 | 0.834 | 0.00854 | -0.029 | 97.667
6.5 | 0.89 | 0.00933 | -0.029 | 95.352
7 | 0.944 | 0.00987 | -0.03 | 95.721
7.5 | 0.998 | 0.01031 | -0.031 | 96.819
8 | 1.051 | 0.01074 | -0.032 | 97.805
8.5 | 1.102 | 0.01121 | -0.032 | 98.261
9 | 1.151 | 0.01176 | -0.033 | 97.864
9.5 | 1.198 | 0.01227 | -0.034 | 97.667
10 | 1.244 | 0.01286 | -0.034 | 96.743
10.5 | 1.287 | 0.01358 | -0.035 | 94.755
11 | 1.328 | 0.01428 | -0.036 | 92.987
11.5 | 1.366 | 0.01511 | -0.036 | 90.41
12 | 1.402 | 0.01585 | -0.037 | 88.465
12.5 | 1.436 | 0.01674 | -0.038 | 85.743
13 | 1.465 | 0.01775 | -0.038 | 82.573
13.5 | 1.49 | 0.01872 | -0.039 | 79.595
14 | 1.512 | 0.01985 | -0.04 | 76.154
14.5 | 1.53 | 0.02101 | -0.04 | 72.795
15 | 1.544 | 0.02238 | -0.041 | 68.98
15.5 | 1.554 | 0.02381 | -0.041 | 65.272
16 | 1.562 | 0.02523 | -0.042 | 61.899
16.5 | 1.566 | 0.02681 | -0.042 | 58.422
17 | 1.566 | 0.02871 | -0.043 | 54.553
17.5 | 1.564 | 0.03061 | -0.043 | 51.088
18 | 1.559 | 0.0325 | -0.044 | 47.96
18.5 | 1.549 | 0.03536 | -0.044 | 43.798
19 | 1.536 | 0.03834 | -0.045 | 40.066
19.5 | 1.522 | 0.04078 | -0.045 | 37.337
20 | 1.506 | 0.04365 | -0.045 | 34.509

## 122. Re 14M Mach 0.00 (2)
BIGFOIL.COM POLAR EXPORT
NACA64-120 a=0.8
NACA64-120 a=0.8 |  |  |  | Cl Max: | 1.6806 | at alpha= | 20 | deg
XFOIL ncrit=9 |  |  |  | L/D Max: | 111.224 | at alpha= | 9.5 | deg
Re: | 14000000 |  |  | Cd Min: | 0.04938 | at alpha= | 20 | deg
Mach: | 0 |  |  | Cl=0 at alpha= | -0.78688 | deg
|  |  |  | @ Cl=0.1, Cd= | 0.0040819
|  |  |  | @ Cl=0.4, Cd= | 0.0043298
|  |  |  | @ Cl=0.6, Cd= | 0.0062311
alpha (deg) | Cl | Cd | Cm | Cl/Cd
-20 | -1.6142 | 0.04283 | -0.0336 | -37.6885
-19.5 | -1.5743 | 0.03917 | -0.0384 | -40.1915
-19 | -1.5429 | 0.03573 | -0.0414 | -43.1822
-18.5 | -1.5111 | 0.03306 | -0.0434 | -45.7078
-18 | -1.4964 | 0.03022 | -0.0424 | -49.5169
-17.5 | -1.4765 | 0.02783 | -0.0414 | -53.0543
-17 | -1.4557 | 0.02561 | -0.0402 | -56.8411
-16.5 | -1.4343 | 0.02356 | -0.0388 | -60.8786
-16 | -1.411 | 0.02168 | -0.0372 | -65.083
-15.5 | -1.3861 | 0.01999 | -0.0356 | -69.3397
-15 | -1.3603 | 0.0184 | -0.0338 | -73.9293
-14.5 | -1.3343 | 0.01693 | -0.0318 | -78.8128
-14 | -1.3098 | 0.01545 | -0.0295 | -84.7767
-13.5 | -1.2824 | 0.01421 | -0.0271 | -90.2463
-13 | -1.2544 | 0.01314 | -0.0245 | -95.4642
-12.5 | -1.2255 | 0.01223 | -0.0216 | -100.2044
-12 | -1.1986 | 0.01149 | -0.0179 | -104.3168
-11.5 | -1.1767 | 0.01097 | -0.0126 | -107.2653
-11 | -1.1352 | 0.01048 | -0.0108 | -108.3206
-10.5 | -1.0892 | 0.01007 | -0.0097 | -108.1629
-10 | -1.0398 | 0.0097 | -0.0091 | -107.1959
-9.5 | -0.9888 | 0.00937 | -0.0088 | -105.5283
-9 | -0.9371 | 0.009 | -0.0085 | -104.1222
-8.5 | -0.8835 | 0.00872 | -0.0086 | -101.3188
-8 | -0.8293 | 0.0084 | -0.0088 | -98.7262
-7.5 | -0.7742 | 0.00814 | -0.0091 | -95.1106
-7 | -0.7185 | 0.00785 | -0.0094 | -91.5287
-6.5 | -0.6625 | 0.00758 | -0.0099 | -87.4011
-6 | -0.6068 | 0.00723 | -0.0103 | -83.9281
-5.5 | -0.5505 | 0.00688 | -0.0107 | -80.0145
-5 | -0.4933 | 0.00661 | -0.0114 | -74.6293
-4.5 | -0.4357 | 0.0063 | -0.0121 | -69.1587
-4 | -0.3784 | 0.00595 | -0.0127 | -63.5966
-3.5 | -0.3204 | 0.00566 | -0.0135 | -56.6078
-3 | -0.2636 | 0.00512 | -0.0142 | -51.4844
-2.5 | -0.2073 | 0.00448 | -0.0149 | -46.2723
-2 | -0.1479 | 0.00423 | -0.0159 | -34.9645
-1.5 | -0.0871 | 0.00416 | -0.017 | -20.9375
-1 | -0.026 | 0.00409 | -0.0182 | -6.357
-0.5 | 0.035 | 0.0041 | -0.0194 | 8.5366
0 | 0.0961 | 0.00408 | -0.0205 | 23.5539
0.5 | 0.1573 | 0.00411 | -0.0217 | 38.2725
1 | 0.2181 | 0.00412 | -0.0229 | 52.9369
1.5 | 0.2791 | 0.00418 | -0.024 | 66.7703
2 | 0.3395 | 0.00428 | -0.0251 | 79.3224
2.5 | 0.4002 | 0.00433 | -0.0262 | 92.4249
3 | 0.4588 | 0.0046 | -0.0271 | 99.7391
3.5 | 0.5119 | 0.00539 | -0.0272 | 94.9722
4 | 0.5656 | 0.00601 | -0.0273 | 94.1098
4.5 | 0.6216 | 0.00637 | -0.0277 | 97.5824
5 | 0.6766 | 0.0068 | -0.028 | 99.5
5.5 | 0.7314 | 0.00717 | -0.0282 | 102.0084
6 | 0.7854 | 0.00755 | -0.0282 | 104.0265
6.5 | 0.8388 | 0.00794 | -0.0282 | 105.6423
7 | 0.8904 | 0.00835 | -0.0279 | 106.6347
7.5 | 0.9419 | 0.00874 | -0.0275 | 107.7689
8 | 0.9926 | 0.0091 | -0.0271 | 109.0769
8.5 | 1.0425 | 0.00945 | -0.0264 | 110.3175
9 | 1.0898 | 0.00984 | -0.0254 | 110.752
9.5 | 1.1356 | 0.01021 | -0.0241 | 111.2243
10 | 1.1676 | 0.01063 | -0.0202 | 109.8401
10.5 | 1.195 | 0.0112 | -0.0159 | 106.6964
11 | 1.2264 | 0.01186 | -0.0126 | 103.4064
11.5 | 1.257 | 0.01266 | -0.0096 | 99.2891
12 | 1.2861 | 0.01363 | -0.0066 | 94.358
12.5 | 1.3156 | 0.01469 | -0.004 | 89.5575
13 | 1.3454 | 0.01582 | -0.0017 | 85.0442
13.5 | 1.3744 | 0.01709 | 0.0005 | 80.4213
14 | 1.4001 | 0.0186 | 0.0028 | 75.2742
14.5 | 1.4251 | 0.02023 | 0.005 | 70.4449
15 | 1.4482 | 0.02206 | 0.007 | 65.6482
15.5 | 1.4724 | 0.02393 | 0.0087 | 61.5295
16 | 1.4964 | 0.02593 | 0.0102 | 57.7092
16.5 | 1.5183 | 0.02814 | 0.0116 | 53.9552
17 | 1.5389 | 0.03057 | 0.0128 | 50.3402
17.5 | 1.5564 | 0.0333 | 0.014 | 46.7387
18 | 1.5738 | 0.03614 | 0.0149 | 43.5473
18.5 | 1.5998 | 0.03915 | 0.0137 | 40.8633
19 | 1.6322 | 0.04254 | 0.011 | 38.3686
19.5 | 1.6678 | 0.04619 | 0.0073 | 36.1074
20 | 1.6806 | 0.04938 | 0.0083 | 34.034

## 123. Re 14M Mach 0.10 (1)
BIGFOIL.COM POLAR EXPORT
NACA64-120 a=0.8
NACA64-120 a=0.8 |  |  |  | Cl Max: | 1.549 | at alpha= | 16.5 | deg
JavaFoil+Calcfoil stall+Eppler ext transition |  |  |  | L/D Max: | 97.415 | at alpha= | 6 | deg
Re: | 14000000 |  |  | Cd Min: | 0.00481 | at alpha= | -1 | deg
Mach: | 0.1 |  |  | Cl=0 at alpha= | -0.79365 | deg
|  |  |  | @ Cl=0.1, Cd= | 0.00485
|  |  |  | @ Cl=0.4, Cd= | 0.0056087
|  |  |  | @ Cl=0.6, Cd= | 0.0067167
alpha (deg) | Cl | Cd | Cm | Cl/Cd
-20 | -1.388 | 0.04635 | 0.012 | -29.948
-19.5 | -1.403 | 0.04362 | 0.011 | -32.163
-19 | -1.416 | 0.03994 | 0.011 | -35.448
-18.5 | -1.423 | 0.03652 | 0.01 | -38.97
-18 | -1.427 | 0.034 | 0.009 | -41.978
-17.5 | -1.427 | 0.03207 | 0.009 | -44.485
-17 | -1.425 | 0.02959 | 0.008 | -48.165
-16.5 | -1.42 | 0.02761 | 0.007 | -51.425
-16 | -1.411 | 0.02579 | 0.007 | -54.713
-15.5 | -1.4 | 0.02394 | 0.006 | -58.458
-15 | -1.385 | 0.02233 | 0.005 | -62.01
-14.5 | -1.366 | 0.02093 | 0.005 | -65.253
-14 | -1.345 | 0.01951 | 0.004 | -68.905
-13.5 | -1.32 | 0.01829 | 0.003 | -72.167
-13 | -1.292 | 0.01711 | 0.003 | -75.529
-12.5 | -1.261 | 0.01606 | 0.002 | -78.531
-12 | -1.228 | 0.015 | 0.001 | -81.845
-11.5 | -1.191 | 0.0141 | 0 | -84.521
-11 | -1.152 | 0.01329 | -0.001 | -86.698
-10.5 | -1.11 | 0.01263 | -0.001 | -87.939
-10 | -1.066 | 0.01197 | -0.002 | -89.098
-9.5 | -1.02 | 0.01137 | -0.003 | -89.72
-9 | -0.972 | 0.01082 | -0.004 | -89.822
-8.5 | -0.921 | 0.01035 | -0.005 | -89.034
-8 | -0.869 | 0.00985 | -0.005 | -88.197
-7.5 | -0.815 | 0.00942 | -0.006 | -86.49
-7 | -0.759 | 0.00904 | -0.007 | -84.029
-6.5 | -0.703 | 0.00785 | -0.008 | -89.572
-6 | -0.648 | 0.00832 | -0.009 | -77.907
-5.5 | -0.588 | 0.00761 | -0.01 | -77.227
-5 | -0.527 | 0.00731 | -0.011 | -71.988
-4.5 | -0.465 | 0.00701 | -0.011 | -66.364
-4 | -0.403 | 0.00653 | -0.012 | -61.749
-3.5 | -0.341 | 0.00618 | -0.013 | -55.149
-3 | -0.279 | 0.0058 | -0.014 | -48.062
-2.5 | -0.216 | 0.00554 | -0.015 | -38.931
-2 | -0.152 | 0.00532 | -0.016 | -28.647
-1.5 | -0.089 | 0.00482 | -0.017 | -18.497
-1 | -0.026 | 0.00481 | -0.017 | -5.404
-0.5 | 0.037 | 0.00486 | -0.018 | 7.656
0 | 0.1 | 0.00485 | -0.019 | 20.707
0.5 | 0.164 | 0.00488 | -0.02 | 33.523
1 | 0.227 | 0.00487 | -0.021 | 46.616
1.5 | 0.29 | 0.0049 | -0.022 | 59.146
2 | 0.353 | 0.00537 | -0.022 | 65.748
2.5 | 0.416 | 0.00569 | -0.023 | 73.214
3 | 0.479 | 0.00593 | -0.024 | 80.893
3.5 | 0.542 | 0.00633 | -0.025 | 85.696
4 | 0.602 | 0.00673 | -0.026 | 89.486
4.5 | 0.664 | 0.00727 | -0.027 | 91.345
5 | 0.725 | 0.00787 | -0.028 | 92.148
5.5 | 0.78 | 0.00824 | -0.028 | 94.702
6 | 0.838 | 0.0086 | -0.029 | 97.415
6.5 | 0.893 | 0.0094 | -0.03 | 95.073
7 | 0.948 | 0.00994 | -0.03 | 95.353
7.5 | 1.002 | 0.0104 | -0.031 | 96.353
8 | 1.055 | 0.01087 | -0.032 | 97.034
8.5 | 1.106 | 0.01137 | -0.032 | 97.237
9 | 1.155 | 0.01189 | -0.033 | 97.101
9.5 | 1.202 | 0.0124 | -0.034 | 96.939
10 | 1.247 | 0.01301 | -0.035 | 95.852
10.5 | 1.29 | 0.01376 | -0.035 | 93.761
11 | 1.33 | 0.01447 | -0.036 | 91.906
11.5 | 1.368 | 0.01533 | -0.037 | 89.238
12 | 1.403 | 0.01609 | -0.037 | 87.203
12.5 | 1.436 | 0.01702 | -0.038 | 84.382
13 | 1.464 | 0.01805 | -0.038 | 81.097
13.5 | 1.488 | 0.01906 | -0.039 | 78.043
14 | 1.507 | 0.02025 | -0.04 | 74.423
14.5 | 1.523 | 0.02146 | -0.04 | 70.979
15 | 1.535 | 0.02287 | -0.041 | 67.119
15.5 | 1.543 | 0.02438 | -0.041 | 63.295
16 | 1.548 | 0.02586 | -0.042 | 59.871
16.5 | 1.549 | 0.02772 | -0.042 | 55.871
17 | 1.546 | 0.02951 | -0.043 | 52.398
17.5 | 1.54 | 0.03154 | -0.043 | 48.823
18 | 1.531 | 0.03349 | -0.044 | 45.724
18.5 | 1.517 | 0.03655 | -0.044 | 41.521
19 | 1.501 | 0.03977 | -0.045 | 37.739
19.5 | 1.483 | 0.04235 | -0.045 | 35.012
20 | 1.461 | 0.04609 | -0.045 | 31.701

## 124. Re 14M Mach 0.10 (2)
BIGFOIL.COM POLAR EXPORT
NACA64-120 a=0.8
NACA64-120 a=0.8 |  |  |  | Cl Max: | 1.6702 | at alpha= | 20 | deg
XFOIL ncrit=9 |  |  |  | L/D Max: | 110.329 | at alpha= | 9.5 | deg
Re: | 14000000 |  |  | Cd Min: | 0.05185 | at alpha= | 20 | deg
Mach: | 0.1 |  |  | Cl=0 at alpha= | -0.78618 | deg
|  |  |  | @ Cl=0.1, Cd= | 0.0040816
|  |  |  | @ Cl=0.4, Cd= | 0.0043371
|  |  |  | @ Cl=0.6, Cd= | 0.0062224
alpha (deg) | Cl | Cd | Cm | Cl/Cd
-20 | -1.6097 | 0.04509 | -0.0356 | -35.6997
-19.5 | -1.5701 | 0.04127 | -0.0404 | -38.0446
-19 | -1.5372 | 0.03781 | -0.0435 | -40.6559
-18.5 | -1.5075 | 0.03476 | -0.0455 | -43.3688
-18 | -1.4931 | 0.03178 | -0.0445 | -46.9824
-17.5 | -1.4742 | 0.02918 | -0.0435 | -50.5209
-17 | -1.4541 | 0.0268 | -0.0424 | -54.2575
-16.5 | -1.4328 | 0.02462 | -0.041 | -58.1966
-16 | -1.4098 | 0.02265 | -0.0394 | -62.2428
-15.5 | -1.3847 | 0.02087 | -0.0378 | -66.3488
-15 | -1.3588 | 0.01921 | -0.036 | -70.734
-14.5 | -1.3323 | 0.01768 | -0.0341 | -75.3563
-14 | -1.3084 | 0.01607 | -0.0317 | -81.4188
-13.5 | -1.2809 | 0.01476 | -0.0293 | -86.7818
-13 | -1.2532 | 0.01358 | -0.0267 | -92.2828
-12.5 | -1.2238 | 0.01258 | -0.0239 | -97.2814
-12 | -1.1951 | 0.01176 | -0.0206 | -101.6241
-11.5 | -1.1723 | 0.0111 | -0.0157 | -105.6126
-11 | -1.139 | 0.01062 | -0.0122 | -107.2505
-10.5 | -1.0941 | 0.01018 | -0.0108 | -107.4754
-10 | -1.0452 | 0.00979 | -0.01 | -106.762
-9.5 | -0.9941 | 0.00946 | -0.0095 | -105.0846
-9 | -0.9424 | 0.00908 | -0.0092 | -103.7885
-8.5 | -0.8887 | 0.00878 | -0.0091 | -101.2187
-8 | -0.8342 | 0.00846 | -0.0092 | -98.6052
-7.5 | -0.7788 | 0.00819 | -0.0094 | -95.0916
-7 | -0.7229 | 0.00789 | -0.0097 | -91.6223
-6.5 | -0.6664 | 0.00763 | -0.0101 | -87.3394
-6 | -0.6104 | 0.00727 | -0.0105 | -83.9615
-5.5 | -0.5539 | 0.00692 | -0.0109 | -80.0434
-5 | -0.4964 | 0.00663 | -0.0115 | -74.8718
-4.5 | -0.4384 | 0.00632 | -0.0122 | -69.3671
-4 | -0.3809 | 0.00596 | -0.0128 | -63.9094
-3.5 | -0.3224 | 0.00567 | -0.0136 | -56.8607
-3 | -0.2654 | 0.00513 | -0.0143 | -51.7349
-2.5 | -0.2088 | 0.00447 | -0.0149 | -46.7114
-2 | -0.149 | 0.00424 | -0.0159 | -35.1415
-1.5 | -0.0877 | 0.00417 | -0.0171 | -21.0312
-1 | -0.0263 | 0.00409 | -0.0183 | -6.4303
-0.5 | 0.0352 | 0.00411 | -0.0195 | 8.5645
0 | 0.0967 | 0.00408 | -0.0207 | 23.701
0.5 | 0.1583 | 0.00411 | -0.0218 | 38.5158
1 | 0.2196 | 0.00412 | -0.023 | 53.301
1.5 | 0.2809 | 0.00418 | -0.0242 | 67.201
2 | 0.3418 | 0.00428 | -0.0252 | 79.8598
2.5 | 0.4029 | 0.00434 | -0.0264 | 92.8341
3 | 0.4621 | 0.00459 | -0.0272 | 100.6754
3.5 | 0.5153 | 0.00539 | -0.0273 | 95.603
4 | 0.5692 | 0.00602 | -0.0274 | 94.5515
4.5 | 0.6255 | 0.00639 | -0.0278 | 97.8873
5 | 0.6806 | 0.00682 | -0.028 | 99.7947
5.5 | 0.7356 | 0.00721 | -0.0281 | 102.025
6 | 0.7899 | 0.00758 | -0.0281 | 104.2084
6.5 | 0.8435 | 0.00798 | -0.028 | 105.7018
7 | 0.8948 | 0.00843 | -0.0276 | 106.1447
7.5 | 0.9465 | 0.00881 | -0.0271 | 107.4347
8 | 0.9972 | 0.00918 | -0.0265 | 108.6275
8.5 | 1.047 | 0.00953 | -0.0258 | 109.8636
9 | 1.094 | 0.00993 | -0.0246 | 110.1712
9.5 | 1.1386 | 0.01032 | -0.0229 | 110.3295
10 | 1.1633 | 0.0108 | -0.0176 | 107.713
10.5 | 1.1936 | 0.01142 | -0.0139 | 104.5184
11 | 1.2252 | 0.01215 | -0.0107 | 100.8395
11.5 | 1.2561 | 0.01301 | -0.0077 | 96.5488
12 | 1.2849 | 0.01407 | -0.0047 | 91.322
12.5 | 1.3159 | 0.01514 | -0.0023 | 86.9155
13 | 1.3454 | 0.01636 | 0.0001 | 82.2372
13.5 | 1.3733 | 0.01775 | 0.0024 | 77.369
14 | 1.3975 | 0.01943 | 0.0049 | 71.9249
14.5 | 1.4221 | 0.02118 | 0.007 | 67.1435
15 | 1.446 | 0.02305 | 0.009 | 62.7332
15.5 | 1.4703 | 0.02503 | 0.0106 | 58.7415
16 | 1.4938 | 0.02717 | 0.0121 | 54.9798
16.5 | 1.5148 | 0.02957 | 0.0135 | 51.2276
17 | 1.5346 | 0.03218 | 0.0147 | 47.688
17.5 | 1.5519 | 0.03507 | 0.0158 | 44.2515
18 | 1.5692 | 0.03805 | 0.0167 | 41.2405
18.5 | 1.5956 | 0.04111 | 0.0154 | 38.8129
19 | 1.6311 | 0.0443 | 0.0128 | 36.8194
19.5 | 1.6643 | 0.04818 | 0.0094 | 34.5434
20 | 1.6702 | 0.05185 | 0.011 | 32.2122

## 125. Re 14M Mach 0.25 (1)
BIGFOIL.COM POLAR EXPORT
NACA64-120 a=0.8
NACA64-120 a=0.8 |  |  |  | Cl Max: | 1.464 | at alpha= | 14 | deg
JavaFoil+Calcfoil stall+Eppler ext transition |  |  |  | L/D Max: | 95.802 | at alpha= | 6 | deg
Re: | 14000000 |  |  | Cd Min: | 0.00486 | at alpha= | -1 | deg
Mach: | 0.25 |  |  | Cl=0 at alpha= | -0.79231 | deg
|  |  |  | @ Cl=0.1, Cd= | 0.0048891
|  |  |  | @ Cl=0.4, Cd= | 0.0056351
|  |  |  | @ Cl=0.6, Cd= | 0.0067852
alpha (deg) | Cl | Cd | Cm | Cl/Cd
-20 | -1.05 | 0.06817 | 0.012 | -15.398
-19.5 | -1.104 | 0.06039 | 0.011 | -18.277
-19 | -1.148 | 0.05616 | 0.011 | -20.432
-18.5 | -1.189 | 0.04875 | 0.01 | -24.388
-18 | -1.222 | 0.04422 | 0.01 | -27.644
-17.5 | -1.252 | 0.03951 | 0.009 | -31.698
-17 | -1.276 | 0.03614 | 0.008 | -35.294
-16.5 | -1.294 | 0.03313 | 0.008 | -39.054
-16 | -1.307 | 0.03023 | 0.007 | -43.245
-15.5 | -1.314 | 0.02794 | 0.006 | -47.042
-15 | -1.317 | 0.02569 | 0.006 | -51.265
-14.5 | -1.314 | 0.02392 | 0.005 | -54.924
-14 | -1.305 | 0.02214 | 0.004 | -58.977
-13.5 | -1.292 | 0.02047 | 0.003 | -63.134
-13 | -1.274 | 0.01909 | 0.003 | -66.753
-12.5 | -1.251 | 0.0178 | 0.002 | -70.299
-12 | -1.224 | 0.01655 | 0.001 | -73.987
-11.5 | -1.194 | 0.01542 | 0 | -77.429
-11 | -1.159 | 0.01456 | -0.001 | -79.571
-10.5 | -1.121 | 0.01366 | -0.001 | -82.036
-10 | -1.079 | 0.01284 | -0.002 | -84.05
-9.5 | -1.035 | 0.01218 | -0.003 | -84.908
-9 | -0.987 | 0.01157 | -0.004 | -85.322
-8.5 | -0.937 | 0.01097 | -0.005 | -85.427
-8 | -0.886 | 0.01039 | -0.006 | -85.225
-7.5 | -0.831 | 0.00993 | -0.006 | -83.75
-7 | -0.775 | 0.00947 | -0.007 | -81.89
-6.5 | -0.718 | 0.00906 | -0.008 | -79.268
-6 | -0.66 | 0.00862 | -0.009 | -76.48
-5.5 | -0.603 | 0.00825 | -0.01 | -73.149
-5 | -0.541 | 0.00752 | -0.011 | -71.882
-4.5 | -0.477 | 0.00722 | -0.012 | -66.097
-4 | -0.414 | 0.00668 | -0.013 | -62.004
-3.5 | -0.35 | 0.0063 | -0.013 | -55.562
-3 | -0.286 | 0.00588 | -0.014 | -48.692
-2.5 | -0.222 | 0.00559 | -0.015 | -39.619
-2 | -0.157 | 0.00541 | -0.016 | -28.938
-1.5 | -0.092 | 0.00487 | -0.017 | -18.827
-1 | -0.027 | 0.00486 | -0.018 | -5.501
-0.5 | 0.038 | 0.00487 | -0.019 | 7.852
0 | 0.103 | 0.00489 | -0.02 | 21.095
0.5 | 0.168 | 0.00489 | -0.02 | 34.367
1 | 0.233 | 0.00488 | -0.021 | 47.761
1.5 | 0.298 | 0.00493 | -0.022 | 60.404
2 | 0.363 | 0.00547 | -0.023 | 66.376
2.5 | 0.428 | 0.00576 | -0.024 | 74.304
3 | 0.493 | 0.00604 | -0.025 | 81.547
3.5 | 0.557 | 0.00648 | -0.026 | 86.034
4 | 0.619 | 0.00692 | -0.027 | 89.468
4.5 | 0.682 | 0.00748 | -0.027 | 91.125
5 | 0.739 | 0.00813 | -0.028 | 90.902
5.5 | 0.798 | 0.00853 | -0.029 | 93.56
6 | 0.857 | 0.00895 | -0.03 | 95.802
6.5 | 0.913 | 0.00999 | -0.03 | 91.402
7 | 0.969 | 0.01045 | -0.031 | 92.695
7.5 | 1.023 | 0.01096 | -0.032 | 93.389
8 | 1.076 | 0.0115 | -0.032 | 93.57
8.5 | 1.126 | 0.01205 | -0.033 | 93.489
9 | 1.174 | 0.01266 | -0.034 | 92.76
9.5 | 1.22 | 0.01327 | -0.035 | 91.936
10 | 1.263 | 0.01402 | -0.035 | 90.095
10.5 | 1.303 | 0.01481 | -0.036 | 87.981
11 | 1.34 | 0.01571 | -0.037 | 85.27
11.5 | 1.373 | 0.01665 | -0.037 | 82.421
12 | 1.402 | 0.01766 | -0.038 | 79.393
12.5 | 1.427 | 0.01882 | -0.039 | 75.799
13 | 1.446 | 0.01998 | -0.039 | 72.382
13.5 | 1.457 | 0.02136 | -0.04 | 68.221
14 | 1.464 | 0.02272 | -0.041 | 64.427
14.5 | 1.463 | 0.02443 | -0.041 | 59.911
15 | 1.458 | 0.02601 | -0.042 | 56.045
15.5 | 1.446 | 0.02814 | -0.042 | 51.367
16 | 1.427 | 0.03029 | -0.043 | 47.128
16.5 | 1.403 | 0.03259 | -0.043 | 43.067
17 | 1.374 | 0.03499 | -0.044 | 39.256
17.5 | 1.336 | 0.03905 | -0.044 | 34.203
18 | 1.293 | 0.0429 | -0.044 | 30.141
18.5 | 1.243 | 0.04896 | -0.044 | 25.385
19 | 1.19 | 0.0543 | -0.045 | 21.917

## 126. Re 14M Mach 0.25 (2)
BIGFOIL.COM POLAR EXPORT
NACA64-120 a=0.8
NACA64-120 a=0.8 |  |  |  | Cl Max: | 1.5719 | at alpha= | 18.5 | deg
XFOIL ncrit=9 |  |  |  | L/D Max: | 106.188 | at alpha= | 8 | deg
Re: | 14000000 |  |  | Cd Min: | 0.05409 | at alpha= | -19.5 | deg
Mach: | 0.25 |  |  | Cl=0 at alpha= | -0.78493 | deg
|  |  |  | @ Cl=0.1, Cd= | 0.0041001
|  |  |  | @ Cl=0.4, Cd= | 0.0043501
|  |  |  | @ Cl=0.6, Cd= | 0.0061703
alpha (deg) | Cl | Cd | Cm | Cl/Cd
-19.5 | -1.5882 | 0.05409 | -0.0418 | -29.3622
-19 | -1.5043 | 0.04787 | -0.0565 | -31.4247
-18.5 | -1.4922 | 0.04438 | -0.0554 | -33.6233
-18 | -1.4734 | 0.04106 | -0.0548 | -35.8841
-17.5 | -1.4543 | 0.03778 | -0.0541 | -38.4939
-17 | -1.437 | 0.03454 | -0.0531 | -41.6039
-16.5 | -1.4183 | 0.03152 | -0.0519 | -44.9968
-16 | -1.398 | 0.02873 | -0.0505 | -48.6599
-15.5 | -1.3755 | 0.02621 | -0.0489 | -52.48
-15 | -1.3519 | 0.02393 | -0.047 | -56.4939
-14.5 | -1.3261 | 0.02191 | -0.045 | -60.5249
-14 | -1.299 | 0.02005 | -0.0429 | -64.788
-13.5 | -1.2721 | 0.01826 | -0.0405 | -69.6659
-13 | -1.246 | 0.01653 | -0.0378 | -75.3781
-12.5 | -1.2177 | 0.01502 | -0.0351 | -81.0719
-12 | -1.187 | 0.01373 | -0.0323 | -86.453
-11.5 | -1.1549 | 0.01265 | -0.0293 | -91.2964
-11 | -1.1242 | 0.01169 | -0.0258 | -96.1677
-10.5 | -1.101 | 0.01086 | -0.0205 | -101.3812
-10 | -1.0687 | 0.01037 | -0.0161 | -103.0569
-9.5 | -1.0208 | 0.00992 | -0.0143 | -102.9032
-9 | -0.9689 | 0.00954 | -0.0133 | -101.5618
-8.5 | -0.9159 | 0.00913 | -0.0124 | -100.3176
-8 | -0.8603 | 0.0088 | -0.012 | -97.7614
-7.5 | -0.804 | 0.00846 | -0.0117 | -95.0355
-7 | -0.7464 | 0.00816 | -0.0117 | -91.4706
-6.5 | -0.6883 | 0.00786 | -0.0118 | -87.57
-6 | -0.6303 | 0.0075 | -0.0119 | -84.04
-5.5 | -0.5727 | 0.0071 | -0.0121 | -80.662
-5 | -0.5135 | 0.00676 | -0.0125 | -75.9615
-4.5 | -0.4536 | 0.00643 | -0.013 | -70.5443
-4 | -0.3942 | 0.00607 | -0.0135 | -64.9423
-3.5 | -0.3338 | 0.00573 | -0.0142 | -58.2548
-3 | -0.2753 | 0.00515 | -0.0148 | -53.4563
-2.5 | -0.2173 | 0.00445 | -0.0153 | -48.8315
-2 | -0.1548 | 0.00427 | -0.0164 | -36.2529
-1.5 | -0.0911 | 0.00418 | -0.0176 | -21.7943
-1 | -0.0274 | 0.00411 | -0.0188 | -6.6667
-0.5 | 0.0363 | 0.00413 | -0.02 | 8.7893
0 | 0.1001 | 0.0041 | -0.0213 | 24.4146
0.5 | 0.1641 | 0.00413 | -0.0225 | 39.7337
1 | 0.2276 | 0.00415 | -0.0237 | 54.8434
1.5 | 0.2914 | 0.00419 | -0.0249 | 69.5465
2 | 0.3546 | 0.0043 | -0.026 | 82.4651
2.5 | 0.418 | 0.00437 | -0.0272 | 95.6522
3 | 0.4797 | 0.00458 | -0.028 | 104.738
3.5 | 0.5345 | 0.00538 | -0.028 | 99.3494
4 | 0.5893 | 0.00609 | -0.0278 | 96.7652
4.5 | 0.6466 | 0.00652 | -0.028 | 99.1718
5 | 0.7028 | 0.00698 | -0.0279 | 100.6877
5.5 | 0.7592 | 0.0074 | -0.0278 | 102.5946
6 | 0.8144 | 0.00781 | -0.0274 | 104.2766
6.5 | 0.8672 | 0.00829 | -0.0267 | 104.608
7 | 0.9186 | 0.00878 | -0.0256 | 104.6241
7.5 | 0.97 | 0.00918 | -0.0245 | 105.6645
8 | 1.0194 | 0.0096 | -0.023 | 106.1875
8.5 | 1.0646 | 0.01003 | -0.0208 | 106.1416
9 | 1.0918 | 0.01051 | -0.0153 | 103.882
9.5 | 1.1224 | 0.01121 | -0.0111 | 100.1249
10 | 1.1549 | 0.01204 | -0.0075 | 95.9219
10.5 | 1.1893 | 0.01293 | -0.0044 | 91.9799
11 | 1.2196 | 0.01411 | -0.0011 | 86.4352
11.5 | 1.2506 | 0.01535 | 0.0018 | 81.4723
12 | 1.2822 | 0.0167 | 0.0045 | 76.7784
12.5 | 1.3116 | 0.01825 | 0.0071 | 71.8685
13 | 1.3385 | 0.02003 | 0.0097 | 66.8248
13.5 | 1.3645 | 0.02197 | 0.0121 | 62.1074
14 | 1.3881 | 0.02413 | 0.0145 | 57.5259
14.5 | 1.4145 | 0.02631 | 0.0164 | 53.7628
15 | 1.4391 | 0.0287 | 0.0182 | 50.1429
15.5 | 1.4618 | 0.03134 | 0.0198 | 46.6433
16 | 1.4834 | 0.03418 | 0.0213 | 43.3996
16.5 | 1.5014 | 0.03742 | 0.0226 | 40.1229
17 | 1.5198 | 0.04076 | 0.0236 | 37.2866
17.5 | 1.5382 | 0.04424 | 0.0243 | 34.7694
18 | 1.557 | 0.04781 | 0.0248 | 32.5664
18.5 | 1.5719 | 0.05165 | 0.0254 | 30.4337

## 127. Re 14M Mach 0.50 (1)
BIGFOIL.COM POLAR EXPORT
NACA64-120 a=0.8
NACA64-120 a=0.8 |  |  |  | Cl Max: | 1.214 | at alpha= | 9.5 | deg
JavaFoil+Calcfoil stall+Eppler ext transition |  |  |  | L/D Max: | 85.191 | at alpha= | 4 | deg
Re: | 14000000 |  |  | Cd Min: | 0.00503 | at alpha= | -1.5 | deg
Mach: | 0.5 |  |  | Cl=0 at alpha= | -0.79452 | deg
|  |  |  | @ Cl=0.1, Cd= | 0.0050621
|  |  |  | @ Cl=0.4, Cd= | 0.0057866
|  |  |  | @ Cl=0.6, Cd= | 0.0071303
alpha (deg) | Cl | Cd | Cm | Cl/Cd
-20 | -1.105 | 0.18136 | 0.01 | -6.094
-19.5 | -1.076 | 0.1751 | 0.009 | -6.145
-19 | -1.046 | 0.17181 | 0.008 | -6.086
-18.5 | -1.016 | 0.16496 | 0.008 | -6.157
-18 | -0.992 | 0.15205 | 0.007 | -6.521
-17.5 | -0.962 | 0.14483 | 0.007 | -6.642
-17 | -0.931 | 0.14118 | 0.006 | -6.594
-16.5 | -0.902 | 0.12934 | 0.005 | -6.974
-16 | -0.941 | 0.07353 | 0.007 | -12.793
-15.5 | -0.927 | 0.05944 | 0.006 | -15.595
-15 | -0.864 | 0.07417 | 0.005 | -11.65
-14.5 | -0.844 | 0.0686 | 0.005 | -12.306
-14 | -0.847 | 0.04624 | 0.004 | -18.317
-13.5 | -0.827 | 0.03802 | 0.004 | -21.747
-13 | -0.804 | 0.03215 | 0.003 | -25.001
-12.5 | -0.739 | 0.04796 | 0.002 | -15.409
-12 | -0.738 | 0.03098 | 0.001 | -23.826
-11.5 | -0.713 | 0.02603 | 0 | -27.406
-11 | -0.591 | 0.07185 | 0 | -8.223
-10.5 | -0.903 | 0.02192 | -0.002 | -41.188
-10 | -1.012 | 0.01898 | -0.002 | -53.331
-9.5 | -1.029 | 0.01719 | -0.003 | -59.877
-9 | -1.015 | 0.01583 | -0.004 | -64.106
-8.5 | -0.984 | 0.01467 | -0.005 | -67.106
-8 | -0.943 | 0.01368 | -0.006 | -68.927
-7.5 | -0.892 | 0.0128 | -0.007 | -69.71
-7 | -0.837 | 0.01196 | -0.008 | -70.036
-6.5 | -0.779 | 0.01125 | -0.009 | -69.285
-6 | -0.718 | 0.01052 | -0.01 | -68.284
-5.5 | -0.655 | 0.00989 | -0.011 | -66.241
-5 | -0.592 | 0.00881 | -0.012 | -67.117
-4.5 | -0.525 | 0.00834 | -0.013 | -62.955
-4 | -0.458 | 0.00773 | -0.014 | -59.225
-3.5 | -0.391 | 0.0069 | -0.015 | -56.61
-3 | -0.32 | 0.00639 | -0.016 | -50.138
-2.5 | -0.248 | 0.00593 | -0.017 | -41.731
-2 | -0.175 | 0.00563 | -0.018 | -31.085
-1.5 | -0.102 | 0.00503 | -0.019 | -20.378
-1 | -0.03 | 0.00509 | -0.02 | -5.87
-0.5 | 0.043 | 0.00507 | -0.021 | 8.423
0 | 0.115 | 0.00506 | -0.022 | 22.79
0.5 | 0.188 | 0.00512 | -0.023 | 36.75
1 | 0.261 | 0.00515 | -0.024 | 50.57
1.5 | 0.333 | 0.00519 | -0.025 | 64.23
2 | 0.406 | 0.00584 | -0.026 | 69.438
2.5 | 0.478 | 0.00624 | -0.027 | 76.625
3 | 0.551 | 0.00667 | -0.028 | 82.598
3.5 | 0.617 | 0.00729 | -0.028 | 84.71
4 | 0.681 | 0.008 | -0.029 | 85.191
4.5 | 0.747 | 0.00887 | -0.03 | 84.201
5 | 0.812 | 0.00968 | -0.031 | 83.836
5.5 | 0.876 | 0.01029 | -0.032 | 85.147
6 | 0.937 | 0.01173 | -0.033 | 79.819
6.5 | 0.996 | 0.01241 | -0.033 | 80.274
7 | 1.052 | 0.01317 | -0.034 | 79.864
7.5 | 1.103 | 0.01405 | -0.035 | 78.533
8 | 1.148 | 0.01498 | -0.036 | 76.65
8.5 | 1.184 | 0.01604 | -0.037 | 73.847
9 | 1.209 | 0.01731 | -0.037 | 69.809
9.5 | 1.214 | 0.0189 | -0.038 | 64.211
10 | 1.185 | 0.0208 | -0.039 | 56.987
10.5 | 1.058 | 0.02326 | -0.039 | 45.469
11 | 0.787 | 0.02783 | -0.04 | 28.263
11.5 | 0.823 | 0.02625 | -0.041 | 31.344
12 | 0.85 | 0.02989 | -0.041 | 28.452
12.5 | 0.873 | 0.0356 | -0.041 | 24.531
13 | 0.882 | 0.0479 | -0.041 | 18.407
13.5 | 0.935 | 0.03843 | -0.043 | 24.329
14 | 0.96 | 0.04347 | -0.043 | 22.086
14.5 | 0.976 | 0.0533 | -0.043 | 18.319

## 128. Re 14M Mach 0.50 (2)
BIGFOIL.COM POLAR EXPORT
NACA64-120 a=0.8
NACA64-120 a=0.8 |  |  |  | Cl Max: | 1.3225 | at alpha= | 14 | deg
XFOIL ncrit=9 |  |  |  | L/D Max: | 120.258 | at alpha= | 3 | deg
Re: | 14000000 |  |  | Cd Min: | 0.1571 | at alpha= | 19 | deg
Mach: | 0.5 |  |  | Cl=0 at alpha= | -0.77674 | deg
|  |  |  | @ Cl=0.1, Cd= | 0.0042363
|  |  |  | @ Cl=0.4, Cd= | 0.0043977
|  |  |  | @ Cl=0.6, Cd= | 0.0051646
alpha (deg) | Cl | Cd | Cm | Cl/Cd
-18 | -0.9767 | 0.13188 | -0.0333 | -7.406
-17.5 | -0.9956 | 0.11985 | -0.0418 | -8.3071
-17 | -1.0182 | 0.10768 | -0.0501 | -9.4558
-16.5 | -1.042 | 0.09593 | -0.0578 | -10.8621
-16 | -1.0679 | 0.08467 | -0.0645 | -12.6125
-15.5 | -1.0973 | 0.07383 | -0.0701 | -14.8625
-14.5 | -1.1424 | 0.05597 | -0.0758 | -20.4109
-14 | -1.1604 | 0.04842 | -0.0765 | -23.9653
-13.5 | -1.1699 | 0.04207 | -0.0756 | -27.8084
-13 | -1.1709 | 0.03664 | -0.0738 | -31.9569
-12.5 | -1.1604 | 0.0323 | -0.0711 | -35.9257
-12 | -1.1403 | 0.02874 | -0.0681 | -39.6764
-11.5 | -1.1172 | 0.0256 | -0.0647 | -43.6406
-11 | -1.0889 | 0.02296 | -0.0612 | -47.426
-10.5 | -1.0583 | 0.02059 | -0.0576 | -51.3987
-10 | -1.0261 | 0.01838 | -0.0539 | -55.827
-9.5 | -0.9931 | 0.01637 | -0.05 | -60.6659
-9 | -0.957 | 0.01458 | -0.0463 | -65.6379
-8.5 | -0.9186 | 0.01303 | -0.0425 | -70.4988
-8 | -0.8803 | 0.01162 | -0.0386 | -75.7573
-7.5 | -0.8452 | 0.01042 | -0.0339 | -81.1132
-7 | -0.8189 | 0.00966 | -0.0266 | -84.7723
-6.5 | -0.7656 | 0.00913 | -0.0235 | -83.8554
-6 | -0.7056 | 0.00865 | -0.0214 | -81.5723
-5.5 | -0.6437 | 0.00818 | -0.0199 | -78.6919
-5 | -0.5831 | 0.00758 | -0.0184 | -76.9261
-4.5 | -0.5182 | 0.00707 | -0.0177 | -73.2956
-3 | -0.3213 | 0.00528 | -0.0171 | -60.8523
-2.5 | -0.2555 | 0.00449 | -0.0173 | -56.9042
-2 | -0.1815 | 0.0044 | -0.0185 | -41.25
-1.5 | -0.1075 | 0.00434 | -0.0198 | -24.7696
-1 | -0.0334 | 0.00428 | -0.0212 | -7.8037
-0.5 | 0.0414 | 0.00426 | -0.0226 | 9.7183
0 | 0.1157 | 0.00423 | -0.024 | 27.3522
0.5 | 0.1899 | 0.00428 | -0.0254 | 44.3692
1 | 0.2645 | 0.00432 | -0.0268 | 61.2269
1.5 | 0.3391 | 0.00434 | -0.0282 | 78.1336
2 | 0.413 | 0.00441 | -0.0294 | 93.6508
2.5 | 0.4866 | 0.00453 | -0.0304 | 107.4172
3 | 0.5604 | 0.00466 | -0.0314 | 120.2575
3.5 | 0.6224 | 0.00545 | -0.0307 | 114.2018
4 | 0.6797 | 0.00633 | -0.0291 | 107.3776
4.5 | 0.7343 | 0.00717 | -0.0269 | 102.4128
5 | 0.7908 | 0.00781 | -0.0247 | 101.2548
5.5 | 0.8409 | 0.00847 | -0.0214 | 99.2798
6 | 0.8712 | 0.00911 | -0.0145 | 95.6312
6.5 | 0.8872 | 0.01042 | -0.0065 | 85.144
7 | 0.9184 | 0.01172 | -0.0014 | 78.3618
7.5 | 0.9549 | 0.01309 | 0.0028 | 72.9488
8 | 0.9924 | 0.01461 | 0.0066 | 67.9261
8.5 | 1.0292 | 0.01628 | 0.0102 | 63.2187
9 | 1.0621 | 0.01829 | 0.014 | 58.07
9.5 | 1.097 | 0.02031 | 0.0174 | 54.0128
10 | 1.1298 | 0.02256 | 0.0208 | 50.0798
10.5 | 1.1594 | 0.02513 | 0.0242 | 46.1361
11 | 1.1883 | 0.02792 | 0.0274 | 42.5609
11.5 | 1.2195 | 0.03073 | 0.0303 | 39.6843
12 | 1.2487 | 0.03386 | 0.0331 | 36.8783
12.5 | 1.2752 | 0.03729 | 0.0357 | 34.1968
13 | 1.2986 | 0.04116 | 0.0381 | 31.55
13.5 | 1.3168 | 0.04556 | 0.0402 | 28.9025
14 | 1.3225 | 0.05116 | 0.0417 | 25.8503
14.5 | 1.3175 | 0.05794 | 0.0423 | 22.739
15 | 1.3038 | 0.0658 | 0.0416 | 19.8146
15.5 | 1.2831 | 0.0749 | 0.0394 | 17.1308
16 | 1.2587 | 0.08502 | 0.0357 | 14.8048
16.5 | 1.2302 | 0.09631 | 0.0304 | 12.7733
17 | 1.2035 | 0.1081 | 0.0239 | 11.1332
17.5 | 1.1798 | 0.12016 | 0.0166 | 9.8186
18 | 1.1572 | 0.13254 | 0.0085 | 8.7309
18.5 | 1.1373 | 0.14492 | 0 | 7.8478
19 | 1.1207 | 0.1571 | -0.0086 | 7.1337

## 129. Re 16M Mach 0.00 (1)
BIGFOIL.COM POLAR EXPORT
NACA64-120 a=0.8
NACA64-120 a=0.8 |  |  |  | Cl Max: | 1.569 | at alpha= | 17 | deg
JavaFoil+Calcfoil stall+Eppler ext transition |  |  |  | L/D Max: | 105.862 | at alpha= | 5.5 | deg
Re: | 16000000 |  |  | Cd Min: | 0.00477 | at alpha= | -1 | deg
Mach: | 0 |  |  | Cl=0 at alpha= | -0.79365 | deg
|  |  |  | @ Cl=0.1, Cd= | 0.00479
|  |  |  | @ Cl=0.4, Cd= | 0.0056989
|  |  |  | @ Cl=0.6, Cd= | 0.0067877
alpha (deg) | Cl | Cd | Cm | Cl/Cd
-20 | -1.429 | 0.04306 | 0.012 | -33.18
-19.5 | -1.44 | 0.04057 | 0.011 | -35.483
-19 | -1.448 | 0.03771 | 0.011 | -38.386
-18.5 | -1.452 | 0.03421 | 0.01 | -42.448
-18 | -1.453 | 0.03191 | 0.009 | -45.517
-17.5 | -1.449 | 0.03016 | 0.009 | -48.046
-17 | -1.445 | 0.02788 | 0.008 | -51.807
-16.5 | -1.436 | 0.02607 | 0.007 | -55.101
-16 | -1.425 | 0.02439 | 0.007 | -58.432
-15.5 | -1.411 | 0.0227 | 0.006 | -62.175
-15 | -1.394 | 0.02132 | 0.005 | -65.364
-14.5 | -1.373 | 0.0199 | 0.005 | -69.004
-14 | -1.35 | 0.01875 | 0.004 | -71.981
-13.5 | -1.324 | 0.01751 | 0.003 | -75.617
-13 | -1.295 | 0.01642 | 0.002 | -78.839
-12.5 | -1.263 | 0.0153 | 0.002 | -82.559
-12 | -1.229 | 0.0144 | 0.001 | -85.334
-11.5 | -1.192 | 0.0135 | 0 | -88.306
-11 | -1.152 | 0.01278 | -0.001 | -90.099
-10.5 | -1.11 | 0.01209 | -0.001 | -91.78
-10 | -1.065 | 0.01147 | -0.002 | -92.883
-9.5 | -1.018 | 0.01098 | -0.003 | -92.767
-9 | -0.97 | 0.01043 | -0.004 | -93.013
-8.5 | -0.919 | 0.00997 | -0.005 | -92.169
-8 | -0.867 | 0.00951 | -0.005 | -91.166
-7.5 | -0.813 | 0.00913 | -0.006 | -89.054
-7 | -0.758 | 0.00877 | -0.007 | -86.405
-6.5 | -0.705 | 0.0084 | -0.008 | -83.914
-6 | -0.645 | 0.00805 | -0.009 | -80.143
-5.5 | -0.585 | 0.0078 | -0.01 | -74.998
-5 | -0.524 | 0.00715 | -0.011 | -73.314
-4.5 | -0.463 | 0.00693 | -0.011 | -66.759
-4 | -0.401 | 0.00654 | -0.012 | -61.305
-3.5 | -0.339 | 0.00614 | -0.013 | -55.218
-3 | -0.277 | 0.00588 | -0.014 | -47.153
-2.5 | -0.214 | 0.00558 | -0.015 | -38.437
-2 | -0.152 | 0.00538 | -0.016 | -28.174
-1.5 | -0.089 | 0.00527 | -0.016 | -16.849
-1 | -0.026 | 0.00477 | -0.017 | -5.418
-0.5 | 0.037 | 0.00477 | -0.018 | 7.763
0 | 0.1 | 0.00479 | -0.019 | 20.849
0.5 | 0.163 | 0.00481 | -0.02 | 33.847
1 | 0.226 | 0.00481 | -0.021 | 46.912
1.5 | 0.289 | 0.00532 | -0.022 | 54.244
2 | 0.351 | 0.00552 | -0.022 | 63.647
2.5 | 0.414 | 0.00575 | -0.023 | 72.004
3 | 0.477 | 0.00601 | -0.024 | 79.413
3.5 | 0.54 | 0.00642 | -0.025 | 84.042
4 | 0.599 | 0.00678 | -0.026 | 88.384
4.5 | 0.661 | 0.00726 | -0.027 | 91.072
5 | 0.722 | 0.00772 | -0.027 | 93.506
5.5 | 0.778 | 0.00735 | -0.028 | 105.862
6 | 0.835 | 0.00839 | -0.029 | 99.563
6.5 | 0.89 | 0.00926 | -0.029 | 96.1
7 | 0.945 | 0.00965 | -0.03 | 98
7.5 | 0.999 | 0.01007 | -0.031 | 99.206
8 | 1.052 | 0.01051 | -0.032 | 100.065
8.5 | 1.103 | 0.01099 | -0.032 | 100.388
9 | 1.152 | 0.01146 | -0.033 | 100.493
9.5 | 1.2 | 0.01198 | -0.034 | 100.153
10 | 1.245 | 0.01255 | -0.034 | 99.209
10.5 | 1.288 | 0.01322 | -0.035 | 97.435
11 | 1.329 | 0.01394 | -0.036 | 95.319
11.5 | 1.368 | 0.01471 | -0.036 | 92.968
12 | 1.404 | 0.01549 | -0.037 | 90.658
12.5 | 1.437 | 0.01629 | -0.038 | 88.25
13 | 1.467 | 0.01726 | -0.038 | 85.002
13.5 | 1.492 | 0.01827 | -0.039 | 81.641
14 | 1.513 | 0.01929 | -0.04 | 78.461
14.5 | 1.531 | 0.02049 | -0.04 | 74.717
15 | 1.546 | 0.02172 | -0.041 | 71.174
15.5 | 1.556 | 0.02312 | -0.041 | 67.314
16 | 1.564 | 0.0245 | -0.042 | 63.842
16.5 | 1.568 | 0.02622 | -0.042 | 59.791
17 | 1.569 | 0.02787 | -0.043 | 56.282
17.5 | 1.566 | 0.0297 | -0.043 | 52.732
18 | 1.56 | 0.03194 | -0.044 | 48.835
18.5 | 1.55 | 0.03477 | -0.044 | 44.57
19 | 1.538 | 0.03762 | -0.045 | 40.865
19.5 | 1.525 | 0.03955 | -0.045 | 38.555
20 | 1.507 | 0.04286 | -0.045 | 35.172

## 130. Re 16M Mach 0.00 (2)
BIGFOIL.COM POLAR EXPORT
NACA64-120 a=0.8
NACA64-120 a=0.8 |  |  |  | Cl Max: | 1.7024 | at alpha= | 20 | deg
XFOIL ncrit=9 |  |  |  | L/D Max: | 114.15 | at alpha= | 9.5 | deg
Re: | 16000000 |  |  | Cd Min: | 0.04814 | at alpha= | 20 | deg
Mach: | 0 |  |  | Cl=0 at alpha= | -0.78783 | deg
|  |  |  | @ Cl=0.1, Cd= | 0.0040124
|  |  |  | @ Cl=0.4, Cd= | 0.0043308
|  |  |  | @ Cl=0.6, Cd= | 0.0062377
alpha (deg) | Cl | Cd | Cm | Cl/Cd
-20 | -1.6091 | 0.04101 | -0.0377 | -39.2368
-19.5 | -1.5784 | 0.03772 | -0.0404 | -41.8452
-18.5 | -1.5247 | 0.03204 | -0.043 | -47.5874
-18 | -1.5093 | 0.02927 | -0.0419 | -51.5647
-17.5 | -1.49 | 0.02688 | -0.0408 | -55.4315
-17 | -1.4697 | 0.02466 | -0.0395 | -59.5985
-16.5 | -1.4487 | 0.02265 | -0.0379 | -63.9603
-16 | -1.4252 | 0.02083 | -0.0363 | -68.4205
-15.5 | -1.3996 | 0.01921 | -0.0346 | -72.8579
-15 | -1.3732 | 0.01769 | -0.0328 | -77.6258
-14.5 | -1.3458 | 0.01631 | -0.0309 | -82.5138
-14 | -1.3201 | 0.01494 | -0.0285 | -88.3601
-13.5 | -1.2932 | 0.01374 | -0.026 | -94.1194
-13 | -1.266 | 0.01267 | -0.0231 | -99.9211
-12.5 | -1.2388 | 0.01181 | -0.0198 | -104.8942
-12 | -1.2153 | 0.01112 | -0.0153 | -109.2896
-11.5 | -1.1844 | 0.01071 | -0.0114 | -110.5882
-11 | -1.1406 | 0.01027 | -0.01 | -111.0613
-10.5 | -1.0938 | 0.00985 | -0.009 | -111.0457
-10 | -1.0441 | 0.00949 | -0.0085 | -110.0211
-9.5 | -0.9923 | 0.00916 | -0.0083 | -108.3297
-9 | -0.94 | 0.00884 | -0.0081 | -106.3348
-8.5 | -0.8863 | 0.00852 | -0.0082 | -104.0258
-8 | -0.8315 | 0.00826 | -0.0085 | -100.6659
-7.5 | -0.7762 | 0.00797 | -0.0088 | -97.3902
-7 | -0.7203 | 0.00771 | -0.0092 | -93.4241
-6.5 | -0.6639 | 0.00745 | -0.0097 | -89.1141
-6 | -0.6075 | 0.00714 | -0.0102 | -85.084
-5.5 | -0.5514 | 0.00679 | -0.0106 | -81.2077
-5 | -0.494 | 0.00649 | -0.0113 | -76.1171
-4.5 | -0.436 | 0.00623 | -0.012 | -69.9839
-4 | -0.3784 | 0.00593 | -0.0127 | -63.8111
-3.5 | -0.3199 | 0.00564 | -0.0135 | -56.7199
-3 | -0.2625 | 0.0052 | -0.0143 | -50.4808
-2.5 | -0.2055 | 0.00468 | -0.015 | -43.9103
-2 | -0.1476 | 0.00422 | -0.0159 | -34.9763
-1.5 | -0.0867 | 0.00412 | -0.017 | -21.0437
-1 | -0.0258 | 0.00406 | -0.0182 | -6.3547
-0.5 | 0.035 | 0.00403 | -0.0194 | 8.6849
0 | 0.0963 | 0.00401 | -0.0206 | 24.015
0.5 | 0.1572 | 0.00405 | -0.0217 | 38.8148
1 | 0.2185 | 0.00405 | -0.0229 | 53.9506
1.5 | 0.2791 | 0.00411 | -0.024 | 67.9075
2 | 0.3396 | 0.00422 | -0.0251 | 80.4739
2.5 | 0.3999 | 0.00433 | -0.0262 | 92.3557
3 | 0.4566 | 0.00478 | -0.0268 | 95.523
3.5 | 0.5106 | 0.00546 | -0.027 | 93.5165
4 | 0.5651 | 0.00604 | -0.0272 | 93.5596
4.5 | 0.6216 | 0.00636 | -0.0277 | 97.7358
5 | 0.6769 | 0.00674 | -0.028 | 100.4303
5.5 | 0.7325 | 0.00708 | -0.0283 | 103.4605
6 | 0.7868 | 0.00744 | -0.0285 | 105.7527
6.5 | 0.84 | 0.00784 | -0.0284 | 107.1429
7 | 0.8924 | 0.00824 | -0.0282 | 108.301
7.5 | 0.9443 | 0.0086 | -0.0279 | 109.8023
8 | 0.9959 | 0.00894 | -0.0276 | 111.3982
8.5 | 1.0464 | 0.00927 | -0.0271 | 112.8803
9 | 1.0952 | 0.00963 | -0.0263 | 113.7279
9.5 | 1.1415 | 0.01 | -0.0251 | 114.15
10 | 1.1813 | 0.01041 | -0.0227 | 113.4774
10.5 | 1.207 | 0.01088 | -0.0177 | 110.9375
11 | 1.2364 | 0.01153 | -0.014 | 107.2333
11.5 | 1.2667 | 0.01229 | -0.0109 | 103.0675
12 | 1.296 | 0.01322 | -0.0078 | 98.0333
12.5 | 1.3276 | 0.01414 | -0.0054 | 93.8897
13 | 1.3576 | 0.01523 | -0.0029 | 89.1399
13.5 | 1.3858 | 0.01648 | -0.0005 | 84.0898
14 | 1.4098 | 0.01804 | 0.002 | 78.1486
14.5 | 1.4352 | 0.01963 | 0.0042 | 73.1126
15 | 1.4607 | 0.02129 | 0.0061 | 68.6097
15.5 | 1.485 | 0.02309 | 0.0079 | 64.3136
16 | 1.5087 | 0.02507 | 0.0095 | 60.1795
16.5 | 1.5296 | 0.02732 | 0.011 | 55.9883
17 | 1.5496 | 0.02975 | 0.0123 | 52.0874
17.5 | 1.5673 | 0.03244 | 0.0135 | 48.3138
18 | 1.5856 | 0.03521 | 0.0145 | 45.0327
18.5 | 1.6031 | 0.03808 | 0.0153 | 42.0982
19 | 1.6362 | 0.04072 | 0.0134 | 40.1817
19.5 | 1.6684 | 0.04415 | 0.0106 | 37.7894
20 | 1.7024 | 0.04814 | 0.0067 | 35.3635

## 131. Re 16M Mach 0.10 (1)
BIGFOIL.COM POLAR EXPORT
NACA64-120 a=0.8
NACA64-120 a=0.8 |  |  |  | Cl Max: | 1.551 | at alpha= | 16.5 | deg
JavaFoil+Calcfoil stall+Eppler ext transition |  |  |  | L/D Max: | 105.589 | at alpha= | 5.5 | deg
Re: | 16000000 |  |  | Cd Min: | 0.00477 | at alpha= | 0 | deg
Mach: | 0.1 |  |  | Cl=0 at alpha= | -0.79365 | deg
|  |  |  | @ Cl=0.1, Cd= | 0.00477
|  |  |  | @ Cl=0.4, Cd= | 0.0056792
|  |  |  | @ Cl=0.6, Cd= | 0.0067777
alpha (deg) | Cl | Cd | Cm | Cl/Cd
-20 | -1.391 | 0.04491 | 0.012 | -30.964
-19.5 | -1.405 | 0.04228 | 0.011 | -33.235
-19 | -1.417 | 0.03919 | 0.011 | -36.151
-18.5 | -1.426 | 0.03542 | 0.01 | -40.246
-18 | -1.429 | 0.03296 | 0.009 | -43.353
-17.5 | -1.429 | 0.03112 | 0.009 | -45.915
-17 | -1.426 | 0.02899 | 0.008 | -49.199
-16.5 | -1.422 | 0.02679 | 0.007 | -53.072
-16 | -1.413 | 0.02503 | 0.007 | -56.449
-15.5 | -1.401 | 0.02325 | 0.006 | -60.275
-15 | -1.386 | 0.02181 | 0.005 | -63.543
-14.5 | -1.368 | 0.02033 | 0.005 | -67.296
-14 | -1.346 | 0.01914 | 0.004 | -70.337
-13.5 | -1.321 | 0.01791 | 0.003 | -73.782
-13 | -1.293 | 0.01673 | 0.003 | -77.301
-12.5 | -1.263 | 0.01568 | 0.002 | -80.541
-12 | -1.229 | 0.01463 | 0.001 | -84.015
-11.5 | -1.193 | 0.0137 | 0 | -87.077
-11 | -1.154 | 0.01296 | -0.001 | -89.038
-10.5 | -1.112 | 0.01228 | -0.001 | -90.593
-10 | -1.068 | 0.01167 | -0.002 | -91.515
-9.5 | -1.021 | 0.01111 | -0.003 | -91.916
-9 | -0.973 | 0.01054 | -0.004 | -92.273
-8.5 | -0.922 | 0.01008 | -0.005 | -91.536
-8 | -0.87 | 0.0096 | -0.005 | -90.631
-7.5 | -0.816 | 0.00923 | -0.006 | -88.456
-7 | -0.761 | 0.00885 | -0.007 | -85.919
-6.5 | -0.705 | 0.00803 | -0.008 | -87.692
-6 | -0.648 | 0.00813 | -0.009 | -79.75
-5.5 | -0.588 | 0.0078 | -0.01 | -75.335
-5 | -0.527 | 0.0072 | -0.011 | -73.155
-4.5 | -0.465 | 0.00691 | -0.011 | -67.274
-4 | -0.403 | 0.00661 | -0.012 | -60.999
-3.5 | -0.341 | 0.00617 | -0.013 | -55.221
-3 | -0.279 | 0.00591 | -0.014 | -47.157
-2.5 | -0.216 | 0.00559 | -0.015 | -38.557
-2 | -0.152 | 0.00539 | -0.016 | -28.258
-1.5 | -0.089 | 0.00525 | -0.017 | -17.001
-1 | -0.026 | 0.00478 | -0.017 | -5.435
-0.5 | 0.037 | 0.00478 | -0.018 | 7.779
0 | 0.1 | 0.00477 | -0.019 | 21.042
0.5 | 0.164 | 0.00481 | -0.02 | 34.037
1 | 0.227 | 0.0048 | -0.021 | 47.275
1.5 | 0.29 | 0.00531 | -0.022 | 54.635
2 | 0.353 | 0.00553 | -0.022 | 63.841
2.5 | 0.416 | 0.00573 | -0.023 | 72.601
3 | 0.479 | 0.00604 | -0.024 | 79.342
3.5 | 0.542 | 0.00642 | -0.025 | 84.482
4 | 0.602 | 0.00679 | -0.026 | 88.762
4.5 | 0.664 | 0.00734 | -0.027 | 90.504
5 | 0.725 | 0.00781 | -0.028 | 92.834
5.5 | 0.781 | 0.0074 | -0.028 | 105.589
6 | 0.839 | 0.00845 | -0.029 | 99.21
6.5 | 0.894 | 0.00935 | -0.03 | 95.645
7 | 0.949 | 0.00975 | -0.03 | 97.373
7.5 | 1.003 | 0.01015 | -0.031 | 98.846
8 | 1.056 | 0.01061 | -0.032 | 99.509
8.5 | 1.107 | 0.01109 | -0.032 | 99.835
9 | 1.156 | 0.01159 | -0.033 | 99.705
9.5 | 1.203 | 0.01214 | -0.034 | 99.143
10 | 1.248 | 0.0127 | -0.035 | 98.3
10.5 | 1.291 | 0.01339 | -0.035 | 96.431
11 | 1.332 | 0.01413 | -0.036 | 94.213
11.5 | 1.369 | 0.01498 | -0.037 | 91.426
12 | 1.405 | 0.01572 | -0.037 | 89.36
12.5 | 1.437 | 0.01665 | -0.038 | 86.32
13 | 1.466 | 0.01756 | -0.039 | 83.485
13.5 | 1.489 | 0.01861 | -0.039 | 80.032
14 | 1.509 | 0.01967 | -0.04 | 76.721
14.5 | 1.525 | 0.02093 | -0.04 | 72.844
15 | 1.537 | 0.0222 | -0.041 | 69.234
15.5 | 1.545 | 0.02367 | -0.041 | 65.276
16 | 1.55 | 0.02529 | -0.042 | 61.284
16.5 | 1.551 | 0.02691 | -0.042 | 57.637
17 | 1.548 | 0.02864 | -0.043 | 54.061
17.5 | 1.542 | 0.03062 | -0.043 | 50.374
18 | 1.532 | 0.03332 | -0.044 | 45.976
18.5 | 1.518 | 0.03597 | -0.044 | 42.217
19 | 1.502 | 0.03903 | -0.045 | 38.479
19.5 | 1.484 | 0.04163 | -0.045 | 35.654
20 | 1.463 | 0.04468 | -0.046 | 32.754

## 132. Re 16M Mach 0.10 (2)
BIGFOIL.COM POLAR EXPORT
NACA64-120 a=0.8
NACA64-120 a=0.8 |  |  |  | Cl Max: | 1.6951 | at alpha= | 20 | deg
XFOIL ncrit=9 |  |  |  | L/D Max: | 113.254 | at alpha= | 9 | deg
Re: | 16000000 |  |  | Cd Min: | 0.05069 | at alpha= | 20 | deg
Mach: | 0.1 |  |  | Cl=0 at alpha= | -0.78758 | deg
|  |  |  | @ Cl=0.1, Cd= | 0.0040215
|  |  |  | @ Cl=0.4, Cd= | 0.0043349
|  |  |  | @ Cl=0.6, Cd= | 0.0062324
alpha (deg) | Cl | Cd | Cm | Cl/Cd
-20 | -1.6081 | 0.04288 | -0.0398 | -37.5023
-19.5 | -1.5778 | 0.03949 | -0.0423 | -39.9544
-19 | -1.5377 | 0.03664 | -0.0458 | -41.9678
-18.5 | -1.5199 | 0.03385 | -0.0451 | -44.901
-18 | -1.5046 | 0.03094 | -0.0441 | -48.6296
-17.5 | -1.4856 | 0.02838 | -0.0431 | -52.3467
-17 | -1.4659 | 0.026 | -0.0418 | -56.3808
-16.5 | -1.4459 | 0.02378 | -0.0403 | -60.8032
-16 | -1.4235 | 0.02181 | -0.0386 | -65.2682
-15.5 | -1.3988 | 0.02005 | -0.0369 | -69.7656
-15 | -1.3733 | 0.01839 | -0.035 | -74.6765
-14.5 | -1.3456 | 0.01695 | -0.033 | -79.3864
-14 | -1.3186 | 0.01556 | -0.0308 | -84.7429
-13.5 | -1.2916 | 0.01426 | -0.0283 | -90.575
-13 | -1.2644 | 0.01309 | -0.0255 | -96.5928
-12.5 | -1.2365 | 0.01214 | -0.0224 | -101.8534
-12 | -1.2098 | 0.01136 | -0.0186 | -106.4965
-11.5 | -1.1878 | 0.01084 | -0.0131 | -109.5756
-11 | -1.1451 | 0.0104 | -0.0113 | -110.1058
-10.5 | -1.099 | 0.00996 | -0.0101 | -110.3414
-10 | -1.0497 | 0.00958 | -0.0093 | -109.572
-9.5 | -0.998 | 0.00924 | -0.009 | -108.0087
-9 | -0.9454 | 0.00891 | -0.0087 | -106.1055
-8.5 | -0.8916 | 0.00858 | -0.0087 | -103.9161
-8 | -0.8365 | 0.00832 | -0.0089 | -100.5409
-7.5 | -0.781 | 0.00802 | -0.0091 | -97.3815
-7 | -0.7248 | 0.00775 | -0.0095 | -93.5226
-6.5 | -0.668 | 0.00748 | -0.0099 | -89.3048
-6 | -0.6112 | 0.00717 | -0.0104 | -85.2441
-5.5 | -0.5548 | 0.00683 | -0.0108 | -81.2299
-5 | -0.4971 | 0.00652 | -0.0114 | -76.2423
-4.5 | -0.4388 | 0.00626 | -0.0121 | -70.0958
-4 | -0.3808 | 0.00594 | -0.0128 | -64.1077
-3.5 | -0.322 | 0.00565 | -0.0137 | -56.9912
-3 | -0.2643 | 0.00521 | -0.0144 | -50.7294
-2.5 | -0.207 | 0.00467 | -0.0151 | -44.3255
-2 | -0.1486 | 0.00422 | -0.016 | -35.2133
-1.5 | -0.0873 | 0.00412 | -0.0171 | -21.1893
-1 | -0.026 | 0.00407 | -0.0183 | -6.3882
-0.5 | 0.0352 | 0.00404 | -0.0195 | 8.7129
0 | 0.0969 | 0.00402 | -0.0207 | 24.1045
0.5 | 0.1582 | 0.00405 | -0.0218 | 39.0617
1 | 0.2199 | 0.00406 | -0.023 | 54.1626
1.5 | 0.281 | 0.00411 | -0.0242 | 68.3698
2 | 0.3419 | 0.00422 | -0.0253 | 81.019
2.5 | 0.4026 | 0.00434 | -0.0263 | 92.765
3.5 | 0.5141 | 0.00546 | -0.0271 | 94.1575
4 | 0.5686 | 0.00605 | -0.0273 | 93.9835
4.5 | 0.6254 | 0.00638 | -0.0278 | 98.0251
5 | 0.681 | 0.00677 | -0.028 | 100.5908
5.5 | 0.7368 | 0.00711 | -0.0283 | 103.6287
6 | 0.7912 | 0.00749 | -0.0283 | 105.6342
6.5 | 0.8447 | 0.00788 | -0.0282 | 107.1954
7 | 0.8972 | 0.0083 | -0.0279 | 108.0964
7.5 | 0.9493 | 0.00865 | -0.0276 | 109.7457
8 | 1.0009 | 0.00901 | -0.0271 | 111.0877
8.5 | 1.0511 | 0.00935 | -0.0264 | 112.4171
9 | 1.0997 | 0.00971 | -0.0255 | 113.2544
9.5 | 1.1449 | 0.01011 | -0.0239 | 113.2443
10 | 1.1761 | 0.01052 | -0.0198 | 111.7966
10.5 | 1.205 | 0.01108 | -0.0155 | 108.7545
11 | 1.2352 | 0.0118 | -0.012 | 104.678
11.5 | 1.2656 | 0.01263 | -0.0089 | 100.2059
12 | 1.2961 | 0.01359 | -0.006 | 95.3716
12.5 | 1.3269 | 0.01461 | -0.0034 | 90.8214
13 | 1.3563 | 0.01581 | -0.0009 | 85.7875
13.5 | 1.3847 | 0.01713 | 0.0014 | 80.8348
14 | 1.4093 | 0.01874 | 0.0039 | 75.2028
14.5 | 1.4344 | 0.02044 | 0.0061 | 70.1761
15 | 1.4598 | 0.02218 | 0.008 | 65.8161
15.5 | 1.4836 | 0.02413 | 0.0098 | 61.4836
16 | 1.5069 | 0.02624 | 0.0114 | 57.4276
16.5 | 1.5265 | 0.0287 | 0.013 | 53.1882
17 | 1.5463 | 0.03127 | 0.0143 | 49.45
17.5 | 1.5645 | 0.03404 | 0.0154 | 45.9606
18 | 1.5849 | 0.03675 | 0.0163 | 43.1265
18.5 | 1.6036 | 0.03962 | 0.017 | 40.4745
19 | 1.6329 | 0.04272 | 0.0152 | 38.2233
19.5 | 1.6626 | 0.04648 | 0.0126 | 35.7702
20 | 1.6951 | 0.05069 | 0.0087 | 33.4405

## 133. Re 16M Mach 0.25 (1)
BIGFOIL.COM POLAR EXPORT
NACA64-120 a=0.8
NACA64-120 a=0.8 |  |  |  | Cl Max: | 1.465 | at alpha= | 14 | deg
JavaFoil+Calcfoil stall+Eppler ext transition |  |  |  | L/D Max: | 96.102 | at alpha= | 8 | deg
Re: | 16000000 |  |  | Cd Min: | 0.00477 | at alpha= | -1 | deg
Mach: | 0.25 |  |  | Cl=0 at alpha= | -0.79231 | deg
|  |  |  | @ Cl=0.1, Cd= | 0.0048486
|  |  |  | @ Cl=0.4, Cd= | 0.0057323
|  |  |  | @ Cl=0.6, Cd= | 0.0068544
alpha (deg) | Cl | Cd | Cm | Cl/Cd
-20 | -1.051 | 0.06688 | 0.012 | -15.716
-19.5 | -1.107 | 0.05824 | 0.011 | -18.999
-19 | -1.15 | 0.05419 | 0.011 | -21.225
-18.5 | -1.191 | 0.04716 | 0.01 | -25.261
-18 | -1.224 | 0.04279 | 0.01 | -28.613
-17.5 | -1.254 | 0.03829 | 0.009 | -32.758
-17 | -1.278 | 0.03504 | 0.008 | -36.458
-16.5 | -1.296 | 0.03213 | 0.008 | -40.323
-16 | -1.308 | 0.02968 | 0.007 | -44.078
-15.5 | -1.316 | 0.02712 | 0.006 | -48.533
-15 | -1.318 | 0.02515 | 0.006 | -52.422
-14.5 | -1.315 | 0.02323 | 0.005 | -56.619
-14 | -1.307 | 0.02165 | 0.004 | -60.356
-13.5 | -1.293 | 0.02011 | 0.003 | -64.334
-13 | -1.276 | 0.01863 | 0.003 | -68.46
-12.5 | -1.253 | 0.01738 | 0.002 | -72.08
-12 | -1.226 | 0.01617 | 0.001 | -75.813
-11.5 | -1.195 | 0.01504 | 0 | -79.465
-11 | -1.16 | 0.01412 | -0.001 | -82.173
-10.5 | -1.122 | 0.01329 | -0.001 | -84.464
-10 | -1.081 | 0.01257 | -0.002 | -85.939
-9.5 | -1.036 | 0.01184 | -0.003 | -87.488
-9 | -0.989 | 0.01128 | -0.004 | -87.672
-8.5 | -0.939 | 0.0107 | -0.005 | -87.7
-8 | -0.887 | 0.01017 | -0.006 | -87.196
-7.5 | -0.832 | 0.00966 | -0.006 | -86.14
-7 | -0.776 | 0.00926 | -0.007 | -83.874
-6.5 | -0.719 | 0.00887 | -0.008 | -81.013
-6 | -0.661 | 0.00769 | -0.009 | -85.909
-5.5 | -0.603 | 0.00808 | -0.01 | -74.656
-5 | -0.541 | 0.0074 | -0.011 | -73.105
-4.5 | -0.477 | 0.00712 | -0.012 | -67.078
-4 | -0.414 | 0.00672 | -0.013 | -61.56
-3.5 | -0.35 | 0.00632 | -0.013 | -55.323
-3 | -0.286 | 0.00594 | -0.014 | -48.18
-2.5 | -0.221 | 0.00565 | -0.015 | -39.195
-2 | -0.157 | 0.00548 | -0.016 | -28.57
-1.5 | -0.092 | 0.00529 | -0.017 | -17.33
-1 | -0.027 | 0.00477 | -0.018 | -5.595
-0.5 | 0.038 | 0.00482 | -0.019 | 7.927
0 | 0.103 | 0.00485 | -0.02 | 21.286
0.5 | 0.168 | 0.00485 | -0.02 | 34.692
1 | 0.233 | 0.00487 | -0.021 | 47.812
1.5 | 0.298 | 0.00538 | -0.022 | 55.389
2 | 0.363 | 0.00559 | -0.023 | 64.869
2.5 | 0.428 | 0.00584 | -0.024 | 73.269
3 | 0.493 | 0.00616 | -0.025 | 79.979
3.5 | 0.557 | 0.00657 | -0.026 | 84.782
4 | 0.619 | 0.00698 | -0.027 | 88.711
4.5 | 0.682 | 0.00756 | -0.027 | 90.174
5 | 0.739 | 0.00806 | -0.028 | 91.734
5.5 | 0.799 | 0.00842 | -0.029 | 94.923
6 | 0.857 | 0.0092 | -0.03 | 93.158
6.5 | 0.914 | 0.00976 | -0.03 | 93.688
7 | 0.97 | 0.01022 | -0.031 | 94.909
7.5 | 1.024 | 0.01068 | -0.032 | 95.94
8 | 1.077 | 0.01121 | -0.033 | 96.102
8.5 | 1.127 | 0.01177 | -0.033 | 95.763
9 | 1.176 | 0.01235 | -0.034 | 95.171
9.5 | 1.222 | 0.01295 | -0.035 | 94.335
10 | 1.265 | 0.01369 | -0.035 | 92.395
10.5 | 1.304 | 0.01446 | -0.036 | 90.2
11 | 1.341 | 0.01536 | -0.037 | 87.278
11.5 | 1.374 | 0.01626 | -0.037 | 84.52
12 | 1.404 | 0.01718 | -0.038 | 81.71
12.5 | 1.428 | 0.01831 | -0.039 | 78.024
13 | 1.447 | 0.01952 | -0.039 | 74.148
13.5 | 1.459 | 0.02077 | -0.04 | 70.255
14 | 1.465 | 0.02222 | -0.041 | 65.946
14.5 | 1.465 | 0.02373 | -0.041 | 61.737
15 | 1.46 | 0.02528 | -0.042 | 57.743
15.5 | 1.447 | 0.02733 | -0.042 | 52.967
16 | 1.429 | 0.0294 | -0.043 | 48.607
16.5 | 1.405 | 0.03162 | -0.043 | 44.448
17 | 1.375 | 0.03437 | -0.044 | 40.002
17.5 | 1.337 | 0.03835 | -0.044 | 34.857
18 | 1.294 | 0.04225 | -0.044 | 30.63
18.5 | 1.245 | 0.04738 | -0.045 | 26.274
19 | 1.192 | 0.05254 | -0.045 | 22.698

## 134. Re 16M Mach 0.25 (2)
BIGFOIL.COM POLAR EXPORT
NACA64-120 a=0.8
NACA64-120 a=0.8 |  |  |  | Cl Max: | 1.6122 | at alpha= | 19 | deg
XFOIL ncrit=9 |  |  |  | L/D Max: | 109.286 | at alpha= | 8.5 | deg
Re: | 16000000 |  |  | Cd Min: | 0.05414 | at alpha= | 19 | deg
Mach: | 0.25 |  |  | Cl=0 at alpha= | -0.78571 | deg
|  |  |  | @ Cl=0.1, Cd= | 0.0040301
|  |  |  | @ Cl=0.4, Cd= | 0.0043264
|  |  |  | @ Cl=0.6, Cd= | 0.0062063
alpha (deg) | Cl | Cd | Cm | Cl/Cd
-19.5 | -1.5499 | 0.051 | -0.0533 | -30.3902
-19 | -1.5248 | 0.0468 | -0.0556 | -32.5812
-18.5 | -1.509 | 0.04309 | -0.0552 | -35.0197
-18 | -1.4914 | 0.03964 | -0.0547 | -37.6236
-17.5 | -1.4715 | 0.03646 | -0.0539 | -40.3593
-17 | -1.4516 | 0.03344 | -0.0529 | -43.4091
-16.5 | -1.4322 | 0.0305 | -0.0516 | -46.9574
-16 | -1.4116 | 0.02778 | -0.0501 | -50.8135
-15.5 | -1.3901 | 0.02528 | -0.0483 | -54.9881
-15 | -1.3659 | 0.0231 | -0.0464 | -59.1299
-14.5 | -1.3399 | 0.02112 | -0.0443 | -63.4422
-14 | -1.313 | 0.01926 | -0.042 | -68.1724
-13.5 | -1.2852 | 0.01757 | -0.0396 | -73.1474
-13 | -1.2566 | 0.01599 | -0.037 | -78.5866
-12.5 | -1.2294 | 0.01446 | -0.0341 | -85.0207
-12 | -1.1992 | 0.01322 | -0.0311 | -90.711
-11.5 | -1.1678 | 0.01216 | -0.0279 | -96.0362
-11 | -1.1378 | 0.01129 | -0.0241 | -100.7795
-10.5 | -1.1165 | 0.01062 | -0.018 | -105.1318
-10 | -1.0749 | 0.01015 | -0.0152 | -105.9015
-9.5 | -1.0263 | 0.00969 | -0.0136 | -105.9133
-9 | -0.9735 | 0.00933 | -0.0126 | -104.3408
-8.5 | -0.9193 | 0.00895 | -0.0119 | -102.7151
-8 | -0.8636 | 0.00862 | -0.0115 | -100.1856
-7.5 | -0.8065 | 0.0083 | -0.0114 | -97.1687
-7 | -0.7485 | 0.00802 | -0.0114 | -93.3292
-6.5 | -0.69 | 0.00771 | -0.0116 | -89.4942
-6 | -0.6314 | 0.0074 | -0.0118 | -85.3243
-5.5 | -0.5734 | 0.00701 | -0.012 | -81.7974
-5 | -0.5139 | 0.00668 | -0.0124 | -76.9311
-4.5 | -0.4539 | 0.00639 | -0.013 | -71.0329
-4 | -0.3941 | 0.00603 | -0.0135 | -65.3566
-3.5 | -0.3333 | 0.00572 | -0.0143 | -58.2692
-3 | -0.2742 | 0.00523 | -0.0149 | -52.4283
-2.5 | -0.2153 | 0.00465 | -0.0155 | -46.3011
-2 | -0.1543 | 0.00424 | -0.0165 | -36.3915
-1.5 | -0.0907 | 0.00414 | -0.0176 | -21.9082
-1 | -0.0273 | 0.00408 | -0.0188 | -6.6912
-0.5 | 0.0364 | 0.00405 | -0.0201 | 8.9877
0 | 0.1003 | 0.00403 | -0.0213 | 24.8883
0.5 | 0.164 | 0.00407 | -0.0225 | 40.2948
1 | 0.228 | 0.00408 | -0.0238 | 55.8824
1.5 | 0.2913 | 0.00413 | -0.0249 | 70.5327
2 | 0.3545 | 0.00424 | -0.026 | 83.6085
2.5 | 0.4177 | 0.00436 | -0.0271 | 95.8028
3 | 0.4774 | 0.00476 | -0.0278 | 100.2941
3.5 | 0.5329 | 0.00547 | -0.0278 | 97.4223
4 | 0.5883 | 0.00613 | -0.0277 | 95.9706
4.5 | 0.6466 | 0.00651 | -0.028 | 99.3241
5 | 0.7032 | 0.00693 | -0.028 | 101.4719
5.5 | 0.7601 | 0.00731 | -0.0279 | 103.9808
6 | 0.8157 | 0.00773 | -0.0276 | 105.5239
6.5 | 0.8689 | 0.00819 | -0.0269 | 106.0928
7 | 0.9218 | 0.00862 | -0.0261 | 106.9374
7.5 | 0.9741 | 0.009 | -0.0252 | 108.2333
8 | 1.0248 | 0.00939 | -0.0239 | 109.1374
8.5 | 1.0721 | 0.00981 | -0.022 | 109.2864
9 | 1.1033 | 0.01023 | -0.0172 | 107.8495
9.5 | 1.1323 | 0.01091 | -0.0124 | 103.7855
10 | 1.1662 | 0.01164 | -0.0089 | 100.189
10.5 | 1.1992 | 0.01254 | -0.0055 | 95.63
11 | 1.2301 | 0.01364 | -0.0022 | 90.1833
11.5 | 1.2622 | 0.01481 | 0.0007 | 85.2262
12 | 1.2937 | 0.01612 | 0.0035 | 80.2543
12.5 | 1.3235 | 0.0176 | 0.0062 | 75.1989
13 | 1.3505 | 0.01934 | 0.0089 | 69.8294
13.5 | 1.3759 | 0.02126 | 0.0115 | 64.7178
14 | 1.4016 | 0.02329 | 0.0138 | 60.1803
14.5 | 1.4276 | 0.02544 | 0.0158 | 56.1164
15 | 1.4517 | 0.02782 | 0.0177 | 52.1819
15.5 | 1.4738 | 0.03047 | 0.0194 | 48.3689
16 | 1.4947 | 0.03333 | 0.021 | 44.8455
16.5 | 1.5133 | 0.03649 | 0.0223 | 41.4716
17 | 1.5347 | 0.03957 | 0.0234 | 38.7844
17.5 | 1.5539 | 0.04292 | 0.0242 | 36.2046
18 | 1.5741 | 0.04632 | 0.0248 | 33.9832
18.5 | 1.5925 | 0.04993 | 0.0253 | 31.8947
19 | 1.6122 | 0.05414 | 0.0242 | 29.7784

## 135. Re 16M Mach 0.50 (1)
BIGFOIL.COM POLAR EXPORT
NACA64-120 a=0.8
NACA64-120 a=0.8 |  |  |  | Cl Max: | 1.215 | at alpha= | 9.5 | deg
JavaFoil+Calcfoil stall+Eppler ext transition |  |  |  | L/D Max: | 86.816 | at alpha= | 5.5 | deg
Re: | 16000000 |  |  | Cd Min: | 0.005 | at alpha= | -1 | deg
Mach: | 0.5 |  |  | Cl=0 at alpha= | -0.79452 | deg
|  |  |  | @ Cl=0.1, Cd= | 0.0050221
|  |  |  | @ Cl=0.4, Cd= | 0.005998
|  |  |  | @ Cl=0.6, Cd= | 0.0072381
alpha (deg) | Cl | Cd | Cm | Cl/Cd
-20 | -1.104 | 0.18846 | 0.01 | -5.857
-19.5 | -1.074 | 0.18458 | 0.009 | -5.82
-19 | -1.044 | 0.17806 | 0.008 | -5.863
-18.5 | -1.015 | 0.17822 | 0.008 | -5.693
-18 | -0.989 | 0.16029 | 0.007 | -6.169
-17.5 | -0.961 | 0.15016 | 0.007 | -6.399
-17 | -0.931 | 0.14575 | 0.006 | -6.386
-16.5 | -0.901 | 0.13605 | 0.005 | -6.622
-16 | -0.884 | 0.11527 | 0.005 | -7.67
-15.5 | -0.85 | 0.11394 | 0.005 | -7.459
-15 | -0.818 | 0.11095 | 0.004 | -7.37
-14.5 | -0.859 | 0.05969 | 0.005 | -14.389
-14 | -0.851 | 0.04362 | 0.004 | -19.51
-13.5 | -0.83 | 0.03631 | 0.004 | -22.853
-13 | -0.806 | 0.03109 | 0.003 | -25.911
-12.5 | -0.748 | 0.04261 | 0.002 | -17.565
-12 | -0.74 | 0.02984 | 0.001 | -24.794
-11.5 | -0.715 | 0.02529 | 0 | -28.258
-11 | -0.596 | 0.0681 | 0 | -8.75
-10.5 | -0.904 | 0.02134 | -0.002 | -42.364
-10 | -1.014 | 0.01855 | -0.002 | -54.635
-9.5 | -1.03 | 0.01673 | -0.003 | -61.591
-9 | -1.016 | 0.01544 | -0.004 | -65.801
-8.5 | -0.986 | 0.01429 | -0.005 | -68.982
-8 | -0.944 | 0.01333 | -0.006 | -70.84
-7.5 | -0.893 | 0.01249 | -0.007 | -71.528
-7 | -0.839 | 0.01168 | -0.008 | -71.813
-6.5 | -0.78 | 0.01096 | -0.009 | -71.215
-6 | -0.719 | 0.0103 | -0.01 | -69.832
-5.5 | -0.656 | 0.00966 | -0.011 | -67.929
-5 | -0.591 | 0.00913 | -0.012 | -64.767
-4.5 | -0.525 | 0.00822 | -0.013 | -63.944
-4 | -0.458 | 0.00775 | -0.014 | -59.072
-3.5 | -0.391 | 0.00702 | -0.015 | -55.633
-3 | -0.32 | 0.0065 | -0.016 | -49.264
-2.5 | -0.248 | 0.00602 | -0.017 | -41.142
-2 | -0.175 | 0.00575 | -0.018 | -30.454
-1.5 | -0.102 | 0.00553 | -0.019 | -18.542
-1 | -0.03 | 0.005 | -0.02 | -5.974
-0.5 | 0.043 | 0.00503 | -0.021 | 8.5
0 | 0.115 | 0.00502 | -0.022 | 23.006
0.5 | 0.188 | 0.00503 | -0.023 | 37.387
1 | 0.261 | 0.00506 | -0.024 | 51.462
1.5 | 0.333 | 0.00564 | -0.025 | 59.053
2 | 0.406 | 0.00603 | -0.026 | 67.255
2.5 | 0.478 | 0.00637 | -0.027 | 75.135
3 | 0.548 | 0.00659 | -0.028 | 83.257
3.5 | 0.617 | 0.00745 | -0.028 | 82.803
4 | 0.681 | 0.0081 | -0.029 | 84.036
4.5 | 0.747 | 0.00893 | -0.03 | 83.632
5 | 0.813 | 0.00953 | -0.031 | 85.278
5.5 | 0.877 | 0.0101 | -0.032 | 86.816
6 | 0.938 | 0.01146 | -0.033 | 81.854
6.5 | 0.997 | 0.01214 | -0.033 | 82.146
7 | 1.053 | 0.01284 | -0.034 | 82.007
7.5 | 1.104 | 0.01369 | -0.035 | 80.668
8 | 1.149 | 0.01459 | -0.036 | 78.753
8.5 | 1.186 | 0.01563 | -0.037 | 75.846
9 | 1.21 | 0.01694 | -0.037 | 71.441
9.5 | 1.215 | 0.01842 | -0.038 | 65.988
10 | 1.187 | 0.0203 | -0.039 | 58.443
10.5 | 1.059 | 0.02267 | -0.039 | 46.712
11 | 0.788 | 0.02719 | -0.04 | 28.969
11.5 | 0.824 | 0.02556 | -0.041 | 32.24
12 | 0.852 | 0.02912 | -0.041 | 29.241
12.5 | 0.875 | 0.03438 | -0.042 | 25.458
13 | 0.884 | 0.04644 | -0.041 | 19.036
13.5 | 0.937 | 0.03703 | -0.043 | 25.312
14 | 0.963 | 0.0418 | -0.043 | 23.03
14.5 | 0.98 | 0.05085 | -0.043 | 19.276

## 136. Re 16M Mach 0.50 (2)
BIGFOIL.COM POLAR EXPORT
NACA64-120 a=0.8
NACA64-120 a=0.8 |  |  |  | Cl Max: | 1.3402 | at alpha= | 14 | deg
XFOIL ncrit=9 |  |  |  | L/D Max: | 120.043 | at alpha= | 3 | deg
Re: | 16000000 |  |  | Cd Min: | 0.1556 | at alpha= | 19 | deg
Mach: | 0.5 |  |  | Cl=0 at alpha= | -0.77845 | deg
|  |  |  | @ Cl=0.1, Cd= | 0.0041678
|  |  |  | @ Cl=0.4, Cd= | 0.0043209
|  |  |  | @ Cl=0.6, Cd= | 0.0052935
alpha (deg) | Cl | Cd | Cm | Cl/Cd
-18.5 | -0.9732 | 0.14215 | -0.0264 | -6.8463
-18 | -0.9881 | 0.13037 | -0.0348 | -7.5792
-17.5 | -1.0069 | 0.11842 | -0.0432 | -8.5028
-17 | -1.0287 | 0.10642 | -0.0513 | -9.6664
-16.5 | -1.0528 | 0.09471 | -0.0589 | -11.116
-16 | -1.0785 | 0.08354 | -0.0655 | -12.91
-15.5 | -1.1076 | 0.07284 | -0.0709 | -15.2059
-15 | -1.1349 | 0.06319 | -0.0747 | -17.9601
-14.5 | -1.1575 | 0.05479 | -0.0766 | -21.1261
-14 | -1.176 | 0.04731 | -0.077 | -24.8573
-13.5 | -1.1883 | 0.04082 | -0.0761 | -29.1107
-13 | -1.188 | 0.0356 | -0.0739 | -33.3708
-12.5 | -1.1789 | 0.0312 | -0.0711 | -37.7853
-12 | -1.1588 | 0.02771 | -0.0678 | -41.8188
-11.5 | -1.1331 | 0.02476 | -0.0644 | -45.7633
-11 | -1.1051 | 0.02216 | -0.0607 | -49.8691
-10.5 | -1.0744 | 0.01977 | -0.057 | -54.345
-10 | -1.0387 | 0.01779 | -0.0533 | -58.3867
-9.5 | -1.0055 | 0.01577 | -0.0494 | -63.7603
-9 | -0.9695 | 0.01403 | -0.0455 | -69.1019
-8.5 | -0.9311 | 0.01249 | -0.0416 | -74.5476
-8 | -0.8911 | 0.01122 | -0.0376 | -79.4207
-7.5 | -0.8589 | 0.01004 | -0.0323 | -85.5478
-7 | -0.8277 | 0.00942 | -0.0255 | -87.8662
-6.5 | -0.7713 | 0.00892 | -0.0227 | -86.4686
-6 | -0.7098 | 0.00846 | -0.0209 | -83.9007
-5.5 | -0.6462 | 0.00805 | -0.0196 | -80.2733
-5 | -0.5844 | 0.00747 | -0.0182 | -78.2329
-4.5 | -0.5186 | 0.00699 | -0.0176 | -74.1917
-4 | -0.4518 | 0.00655 | -0.0174 | -68.9771
-3.5 | -0.3847 | 0.00606 | -0.0174 | -63.4818
-2 | -0.1817 | 0.00432 | -0.0185 | -42.0602
-1.5 | -0.1075 | 0.00425 | -0.0198 | -25.2941
-1 | -0.0331 | 0.00418 | -0.0212 | -7.9187
-0.5 | 0.0416 | 0.00416 | -0.0227 | 10
0 | 0.116 | 0.00417 | -0.0241 | 27.8177
0.5 | 0.1901 | 0.00419 | -0.0255 | 45.3699
1 | 0.265 | 0.0042 | -0.0269 | 63.0952
1.5 | 0.3392 | 0.00428 | -0.0282 | 79.2523
2 | 0.4136 | 0.00433 | -0.0295 | 95.5196
2.5 | 0.4871 | 0.00445 | -0.0305 | 109.4607
3 | 0.5594 | 0.00466 | -0.0313 | 120.0429
3.5 | 0.619 | 0.00559 | -0.0303 | 110.7335
4 | 0.6771 | 0.00642 | -0.0288 | 105.4673
4.5 | 0.7342 | 0.00714 | -0.0269 | 102.8291
5 | 0.7918 | 0.00773 | -0.0249 | 102.4321
5.5 | 0.8445 | 0.00835 | -0.0219 | 101.1377
6 | 0.8745 | 0.00901 | -0.015 | 97.0588
6.5 | 0.8935 | 0.01019 | -0.0072 | 87.684
7 | 0.928 | 0.01137 | -0.0024 | 81.6183
7.5 | 0.9661 | 0.01262 | 0.0018 | 76.5531
8 | 1.0031 | 0.01412 | 0.0057 | 71.0411
8.5 | 1.0399 | 0.01577 | 0.0095 | 65.9417
9 | 1.0751 | 0.01762 | 0.0132 | 61.0159
9.5 | 1.1101 | 0.01964 | 0.0167 | 56.5224
10 | 1.1427 | 0.02185 | 0.0203 | 52.2975
10.5 | 1.1732 | 0.02434 | 0.0238 | 48.2005
11 | 1.2034 | 0.02703 | 0.027 | 44.5209
11.5 | 1.2344 | 0.02985 | 0.03 | 41.3534
12 | 1.2635 | 0.03293 | 0.0329 | 38.3693
12.5 | 1.2903 | 0.03633 | 0.0357 | 35.5161
13 | 1.314 | 0.04013 | 0.0382 | 32.7436
13.5 | 1.3328 | 0.04446 | 0.0405 | 29.9775
14 | 1.3402 | 0.04986 | 0.0422 | 26.8793
14.5 | 1.3315 | 0.05682 | 0.0428 | 23.4337
15 | 1.3162 | 0.06475 | 0.0423 | 20.3274
15.5 | 1.2946 | 0.07384 | 0.0402 | 17.5325
16 | 1.2705 | 0.08385 | 0.0367 | 15.1521
16.5 | 1.2415 | 0.09508 | 0.0314 | 13.0574
17 | 1.2146 | 0.10682 | 0.025 | 11.3705
17.5 | 1.1912 | 0.11879 | 0.0178 | 10.0278
18 | 1.1682 | 0.13113 | 0.0098 | 8.9087
18.5 | 1.1482 | 0.14349 | 0.0013 | 8.002
19 | 1.1316 | 0.1556 | -0.0072 | 7.2725

## 137. Re 18M Mach 0.00 (1)
BIGFOIL.COM POLAR EXPORT
NACA64-120 a=0.8
NACA64-120 a=0.8 |  |  |  | Cl Max: | 1.57 | at alpha= | 16.5 | deg
JavaFoil+Calcfoil stall+Eppler ext transition |  |  |  | L/D Max: | 102.714 | at alpha= | 9 | deg
Re: | 18000000 |  |  | Cd Min: | 0.00472 | at alpha= | 0 | deg
Mach: | 0 |  |  | Cl=0 at alpha= | -0.79365 | deg
|  |  |  | @ Cl=0.1, Cd= | 0.00472
|  |  |  | @ Cl=0.4, Cd= | 0.0057611
|  |  |  | @ Cl=0.6, Cd= | 0.0068376
alpha (deg) | Cl | Cd | Cm | Cl/Cd
-20 | -1.431 | 0.04188 | 0.012 | -34.165
-19.5 | -1.442 | 0.03946 | 0.011 | -36.533
-19 | -1.449 | 0.03669 | 0.011 | -39.503
-18.5 | -1.453 | 0.03371 | 0.01 | -43.115
-18 | -1.454 | 0.03106 | 0.009 | -46.821
-17.5 | -1.451 | 0.02935 | 0.009 | -49.44
-17 | -1.446 | 0.0274 | 0.008 | -52.766
-16.5 | -1.438 | 0.02538 | 0.007 | -56.666
-16 | -1.427 | 0.02374 | 0.007 | -60.089
-15.5 | -1.412 | 0.02226 | 0.006 | -63.465
-15 | -1.395 | 0.02077 | 0.005 | -67.187
-14.5 | -1.375 | 0.01952 | 0.005 | -70.433
-14 | -1.351 | 0.01827 | 0.004 | -73.977
-13.5 | -1.325 | 0.01706 | 0.003 | -77.684
-13 | -1.296 | 0.01598 | 0.003 | -81.149
-12.5 | -1.265 | 0.01499 | 0.002 | -84.367
-12 | -1.23 | 0.01409 | 0.001 | -87.286
-11.5 | -1.194 | 0.01313 | 0 | -90.918
-11 | -1.154 | 0.01244 | -0.001 | -92.728
-10.5 | -1.111 | 0.01181 | -0.001 | -94.092
-10 | -1.066 | 0.01126 | -0.002 | -94.697
-9.5 | -1.02 | 0.0107 | -0.003 | -95.294
-9 | -0.971 | 0.01018 | -0.004 | -95.385
-8.5 | -0.921 | 0.00976 | -0.005 | -94.287
-8 | -0.868 | 0.00933 | -0.005 | -93.083
-7.5 | -0.814 | 0.00898 | -0.006 | -90.622
-7 | -0.759 | 0.00814 | -0.007 | -93.19
-6.5 | -0.705 | 0.00826 | -0.008 | -85.377
-6 | -0.645 | 0.00795 | -0.009 | -81.12
-5.5 | -0.585 | 0.00764 | -0.01 | -76.561
-5 | -0.524 | 0.00704 | -0.011 | -74.464
-4.5 | -0.463 | 0.00684 | -0.011 | -67.657
-4 | -0.401 | 0.00657 | -0.012 | -61.064
-3.5 | -0.339 | 0.00616 | -0.013 | -54.975
-3 | -0.277 | 0.00591 | -0.014 | -46.954
-2.5 | -0.214 | 0.00569 | -0.015 | -37.718
-2 | -0.152 | 0.00543 | -0.016 | -27.897
-1.5 | -0.089 | 0.00529 | -0.016 | -16.776
-1 | -0.026 | 0.00515 | -0.017 | -5.02
-0.5 | 0.037 | 0.00475 | -0.018 | 7.793
0 | 0.1 | 0.00472 | -0.019 | 21.182
0.5 | 0.163 | 0.00474 | -0.02 | 34.344
1 | 0.226 | 0.00519 | -0.021 | 43.471
1.5 | 0.289 | 0.00539 | -0.022 | 53.58
2 | 0.351 | 0.00559 | -0.022 | 62.804
2.5 | 0.414 | 0.00581 | -0.023 | 71.306
3 | 0.477 | 0.00608 | -0.024 | 78.494
3.5 | 0.54 | 0.00645 | -0.025 | 83.615
4 | 0.599 | 0.00683 | -0.026 | 87.762
4.5 | 0.661 | 0.0073 | -0.027 | 90.513
5 | 0.722 | 0.00769 | -0.027 | 93.878
5.5 | 0.782 | 0.008 | -0.028 | 97.75
6 | 0.835 | 0.00862 | -0.029 | 96.853
6.5 | 0.891 | 0.00911 | -0.029 | 97.793
7 | 0.946 | 0.00948 | -0.03 | 99.846
7.5 | 1 | 0.00985 | -0.031 | 101.574
8 | 1.053 | 0.01028 | -0.032 | 102.389
8.5 | 1.104 | 0.01075 | -0.032 | 102.653
9 | 1.153 | 0.01123 | -0.033 | 102.714
9.5 | 1.201 | 0.01172 | -0.034 | 102.424
10 | 1.246 | 0.01232 | -0.034 | 101.202
10.5 | 1.29 | 0.01294 | -0.035 | 99.636
11 | 1.33 | 0.01361 | -0.036 | 97.746
11.5 | 1.369 | 0.01441 | -0.036 | 95.036
12 | 1.405 | 0.01511 | -0.037 | 92.973
12.5 | 1.439 | 0.01599 | -0.038 | 89.99
13 | 1.468 | 0.01685 | -0.038 | 87.135
13.5 | 1.493 | 0.01783 | -0.039 | 83.77
14 | 1.515 | 0.01881 | -0.04 | 80.562
14.5 | 1.533 | 0.01997 | -0.04 | 76.785
15 | 1.547 | 0.02115 | -0.041 | 73.164
15.5 | 1.558 | 0.02251 | -0.041 | 69.204
16 | 1.565 | 0.02403 | -0.042 | 65.147
16.5 | 1.57 | 0.02554 | -0.042 | 61.47
17 | 1.57 | 0.02713 | -0.043 | 57.874
17.5 | 1.567 | 0.02914 | -0.043 | 53.793
18 | 1.561 | 0.03142 | -0.044 | 49.688
18.5 | 1.552 | 0.03385 | -0.044 | 45.848
19 | 1.54 | 0.03662 | -0.045 | 42.038
19.5 | 1.526 | 0.03895 | -0.045 | 39.169
20 | 1.508 | 0.0425 | -0.045 | 35.48

## 138. Re 18M Mach 0.00 (2)
BIGFOIL.COM POLAR EXPORT
NACA64-120 a=0.8
NACA64-120 a=0.8 |  |  |  | Cl Max: | 1.6972 | at alpha= | 20 | deg
XFOIL ncrit=9 |  |  |  | L/D Max: | 116.601 | at alpha= | 10 | deg
Re: | 18000000 |  |  | Cd Min: | 0.04664 | at alpha= | 20 | deg
Mach: | 0 |  |  | Cl=0 at alpha= | -0.7877 | deg
|  |  |  | @ Cl=0.1, Cd= | 0.0039982
|  |  |  | @ Cl=0.4, Cd= | 0.0044413
|  |  |  | @ Cl=0.6, Cd= | 0.0062283
alpha (deg) | Cl | Cd | Cm | Cl/Cd
-20 | -1.6138 | 0.03931 | -0.04 | -41.0532
-19.5 | -1.5726 | 0.03646 | -0.044 | -43.1322
-19 | -1.5548 | 0.03383 | -0.0432 | -45.9592
-18.5 | -1.5359 | 0.03122 | -0.0425 | -49.196
-18 | -1.5191 | 0.02857 | -0.0415 | -53.1712
-17.5 | -1.4996 | 0.02623 | -0.0403 | -57.1712
-17 | -1.4797 | 0.02403 | -0.0389 | -61.5772
-16.5 | -1.4599 | 0.02196 | -0.0372 | -66.48
-16 | -1.4374 | 0.02011 | -0.0355 | -71.4769
-15.5 | -1.4125 | 0.01847 | -0.0337 | -76.4754
-15 | -1.3858 | 0.01702 | -0.0318 | -81.4219
-14.5 | -1.3573 | 0.01574 | -0.0298 | -86.2325
-14 | -1.3298 | 0.01448 | -0.0276 | -91.837
-13.5 | -1.3019 | 0.01336 | -0.025 | -97.4476
-13 | -1.2754 | 0.01234 | -0.022 | -103.3549
-12.5 | -1.2505 | 0.01147 | -0.0182 | -109.0235
-12 | -1.231 | 0.01089 | -0.0126 | -113.0395
-11.5 | -1.191 | 0.01048 | -0.0104 | -113.645
-11 | -1.1452 | 0.01008 | -0.0093 | -113.6111
-10.5 | -1.0975 | 0.00968 | -0.0085 | -113.3781
-10 | -1.0475 | 0.00931 | -0.008 | -112.5134
-9.5 | -0.9955 | 0.00899 | -0.0078 | -110.7341
-9 | -0.9423 | 0.00869 | -0.0078 | -108.435
-8.5 | -0.8886 | 0.00837 | -0.0079 | -106.1649
-8 | -0.8334 | 0.00812 | -0.0082 | -102.6355
-7.5 | -0.778 | 0.00783 | -0.0085 | -99.3614
-7 | -0.7218 | 0.00759 | -0.009 | -95.0988
-6.5 | -0.665 | 0.00733 | -0.0095 | -90.7231
-5.5 | -0.5519 | 0.00672 | -0.0106 | -82.128
-5 | -0.4943 | 0.00643 | -0.0112 | -76.874
-4.5 | -0.4365 | 0.00618 | -0.012 | -70.6311
-4 | -0.3783 | 0.0059 | -0.0127 | -64.1186
-3.5 | -0.3197 | 0.00562 | -0.0136 | -56.8861
-3 | -0.262 | 0.00524 | -0.0143 | -50
-2.5 | -0.2045 | 0.00478 | -0.0151 | -42.7824
-2 | -0.147 | 0.00423 | -0.0159 | -34.7518
-1.5 | -0.0866 | 0.00408 | -0.0171 | -21.2255
-1 | -0.0259 | 0.00402 | -0.0182 | -6.4428
-0.5 | 0.0351 | 0.00396 | -0.0194 | 8.8636
0 | 0.0963 | 0.004 | -0.0206 | 24.075
0.5 | 0.1574 | 0.00397 | -0.0218 | 39.6474
1 | 0.2184 | 0.00403 | -0.0229 | 54.1935
1.5 | 0.2789 | 0.0041 | -0.024 | 68.0244
2 | 0.3392 | 0.00421 | -0.0251 | 80.5701
2.5 | 0.3987 | 0.00443 | -0.0261 | 90
3 | 0.4551 | 0.00492 | -0.0266 | 92.5
4 | 0.5648 | 0.00603 | -0.0272 | 93.665
4.5 | 0.6216 | 0.00635 | -0.0277 | 97.8898
5 | 0.6775 | 0.00668 | -0.0281 | 101.4222
5.5 | 0.7331 | 0.00701 | -0.0284 | 104.5792
6 | 0.7879 | 0.00737 | -0.0286 | 106.9064
6.5 | 0.8413 | 0.00774 | -0.0286 | 108.6951
7 | 0.894 | 0.00813 | -0.0284 | 109.9631
7.5 | 0.947 | 0.00846 | -0.0283 | 111.9385
8 | 0.9991 | 0.00877 | -0.0281 | 113.9225
8.5 | 1.0497 | 0.00912 | -0.0276 | 115.0987
9 | 1.0994 | 0.00944 | -0.0269 | 116.4619
9.5 | 1.1462 | 0.00984 | -0.0258 | 116.4837
10 | 1.1905 | 0.01021 | -0.0243 | 116.6014
10.5 | 1.2179 | 0.01062 | -0.0195 | 114.6798
11 | 1.2447 | 0.01126 | -0.0152 | 110.5417
11.5 | 1.2749 | 0.012 | -0.0119 | 106.2417
12 | 1.3065 | 0.0128 | -0.0091 | 102.0703
12.5 | 1.3373 | 0.01372 | -0.0065 | 97.4708
13 | 1.3661 | 0.01482 | -0.0038 | 92.1795
13.5 | 1.3947 | 0.01602 | -0.0014 | 87.0599
14 | 1.4204 | 0.01747 | 0.0011 | 81.3051
14.5 | 1.447 | 0.01894 | 0.0032 | 76.3992
15 | 1.4729 | 0.02054 | 0.0052 | 71.7089
15.5 | 1.4965 | 0.02236 | 0.0071 | 66.9275
16 | 1.5197 | 0.02431 | 0.0088 | 62.5134
16.5 | 1.5393 | 0.02661 | 0.0105 | 57.8467
17 | 1.5595 | 0.02899 | 0.0119 | 53.7944
17.5 | 1.5783 | 0.03157 | 0.0131 | 49.9937
18 | 1.5995 | 0.03406 | 0.014 | 46.9612
18.5 | 1.6197 | 0.03672 | 0.0148 | 44.1095
19 | 1.6365 | 0.03957 | 0.0156 | 41.3571
19.5 | 1.6684 | 0.04282 | 0.0129 | 38.9631
20 | 1.6972 | 0.04664 | 0.0101 | 36.3894

## 139. Re 18M Mach 0.10 (1)
BIGFOIL.COM POLAR EXPORT
NACA64-120 a=0.8
NACA64-120 a=0.8 |  |  |  | Cl Max: | 1.553 | at alpha= | 16.5 | deg
JavaFoil+Calcfoil stall+Eppler ext transition |  |  |  | L/D Max: | 102.126 | at alpha= | 5.5 | deg
Re: | 18000000 |  |  | Cd Min: | 0.00473 | at alpha= | -0.5 | deg
Mach: | 0.1 |  |  | Cl=0 at alpha= | -0.79365 | deg
|  |  |  | @ Cl=0.1, Cd= | 0.00473
|  |  |  | @ Cl=0.4, Cd= | 0.0057367
|  |  |  | @ Cl=0.6, Cd= | 0.0068077
alpha (deg) | Cl | Cd | Cm | Cl/Cd
-20 | -1.392 | 0.04366 | 0.012 | -31.891
-19.5 | -1.407 | 0.04112 | 0.011 | -34.217
-19 | -1.419 | 0.03812 | 0.011 | -37.222
-18.5 | -1.426 | 0.03491 | 0.01 | -40.863
-18 | -1.431 | 0.03209 | 0.009 | -44.594
-17.5 | -1.431 | 0.03028 | 0.009 | -47.242
-17 | -1.428 | 0.02822 | 0.008 | -50.622
-16.5 | -1.423 | 0.02632 | 0.008 | -54.053
-16 | -1.415 | 0.02436 | 0.007 | -58.069
-15.5 | -1.403 | 0.0228 | 0.006 | -61.503
-15 | -1.388 | 0.02125 | 0.005 | -65.313
-14.5 | -1.369 | 0.01995 | 0.005 | -68.639
-14 | -1.348 | 0.01864 | 0.004 | -72.293
-13.5 | -1.323 | 0.01749 | 0.003 | -75.634
-13 | -1.295 | 0.01636 | 0.003 | -79.123
-12.5 | -1.264 | 0.01526 | 0.002 | -82.851
-12 | -1.231 | 0.01434 | 0.001 | -85.841
-11.5 | -1.195 | 0.01334 | 0 | -89.562
-11 | -1.155 | 0.01263 | -0.001 | -91.477
-10.5 | -1.114 | 0.01196 | -0.001 | -93.07
-10 | -1.069 | 0.0114 | -0.002 | -93.785
-9.5 | -1.023 | 0.01083 | -0.003 | -94.431
-9 | -0.974 | 0.01029 | -0.004 | -94.637
-8.5 | -0.924 | 0.00986 | -0.005 | -93.643
-8 | -0.872 | 0.00941 | -0.005 | -92.663
-7.5 | -0.817 | 0.00905 | -0.006 | -90.266
-7 | -0.762 | 0.00783 | -0.007 | -97.274
-6.5 | -0.708 | 0.00834 | -0.008 | -84.864
-6 | -0.648 | 0.00798 | -0.009 | -81.218
-5.5 | -0.588 | 0.00766 | -0.01 | -76.756
-5 | -0.527 | 0.00711 | -0.011 | -74.049
-4.5 | -0.465 | 0.00685 | -0.011 | -67.883
-4 | -0.403 | 0.00666 | -0.012 | -60.527
-3.5 | -0.341 | 0.00623 | -0.013 | -54.696
-3 | -0.279 | 0.00597 | -0.014 | -46.695
-2.5 | -0.216 | 0.00571 | -0.015 | -37.741
-2 | -0.152 | 0.00546 | -0.016 | -27.931
-1.5 | -0.089 | 0.00527 | -0.017 | -16.934
-1 | -0.026 | 0.00517 | -0.017 | -5.032
-0.5 | 0.037 | 0.00473 | -0.018 | 7.872
0 | 0.1 | 0.00473 | -0.019 | 21.234
0.5 | 0.164 | 0.00473 | -0.02 | 34.609
1 | 0.227 | 0.0052 | -0.021 | 43.642
1.5 | 0.29 | 0.00539 | -0.022 | 53.753
2 | 0.353 | 0.00558 | -0.022 | 63.342
2.5 | 0.416 | 0.00579 | -0.023 | 71.932
3 | 0.479 | 0.00614 | -0.024 | 78.017
3.5 | 0.542 | 0.00645 | -0.025 | 84.045
4 | 0.602 | 0.00682 | -0.026 | 88.309
4.5 | 0.664 | 0.00736 | -0.027 | 90.197
5 | 0.725 | 0.0077 | -0.028 | 94.213
5.5 | 0.783 | 0.00766 | -0.028 | 102.126
6 | 0.838 | 0.0087 | -0.029 | 96.395
6.5 | 0.895 | 0.00917 | -0.03 | 97.627
7 | 0.95 | 0.00955 | -0.03 | 99.48
7.5 | 1.004 | 0.00997 | -0.031 | 100.705
8 | 1.057 | 0.01038 | -0.032 | 101.834
8.5 | 1.108 | 0.01085 | -0.033 | 102.102
9 | 1.157 | 0.01135 | -0.033 | 101.911
9.5 | 1.205 | 0.01185 | -0.034 | 101.672
10 | 1.25 | 0.01246 | -0.035 | 100.268
10.5 | 1.292 | 0.01313 | -0.035 | 98.432
11 | 1.333 | 0.01382 | -0.036 | 96.459
11.5 | 1.371 | 0.01464 | -0.037 | 93.609
12 | 1.406 | 0.01537 | -0.037 | 91.514
12.5 | 1.439 | 0.01627 | -0.038 | 88.44
13 | 1.467 | 0.01723 | -0.039 | 85.17
13.5 | 1.491 | 0.01815 | -0.039 | 82.133
14 | 1.511 | 0.01918 | -0.04 | 78.782
14.5 | 1.527 | 0.02039 | -0.04 | 74.868
15 | 1.539 | 0.02164 | -0.041 | 71.117
15.5 | 1.547 | 0.02322 | -0.041 | 66.622
16 | 1.552 | 0.02463 | -0.042 | 62.994
16.5 | 1.553 | 0.02621 | -0.043 | 59.247
17 | 1.55 | 0.02788 | -0.043 | 55.593
17.5 | 1.543 | 0.03024 | -0.044 | 51.031
18 | 1.533 | 0.03242 | -0.044 | 47.305
18.5 | 1.519 | 0.03549 | -0.044 | 42.808
19 | 1.503 | 0.03844 | -0.045 | 39.096
19.5 | 1.486 | 0.04051 | -0.045 | 36.684
20 | 1.464 | 0.04435 | -0.046 | 33.004

## 140. Re 18M Mach 0.10 (2)
BIGFOIL.COM POLAR EXPORT
NACA64-120 a=0.8
NACA64-120 a=0.8 |  |  |  | Cl Max: | 1.6938 | at alpha= | 20 | deg
XFOIL ncrit=9 |  |  |  | L/D Max: | 115.855 | at alpha= | 9 | deg
Re: | 18000000 |  |  | Cd Min: | 0.04877 | at alpha= | 20 | deg
Mach: | 0.1 |  |  | Cl=0 at alpha= | -0.78746 | deg
|  |  |  | @ Cl=0.1, Cd= | 0.0039985
|  |  |  | @ Cl=0.4, Cd= | 0.004415
|  |  |  | @ Cl=0.6, Cd= | 0.0062229
alpha (deg) | Cl | Cd | Cm | Cl/Cd
-20 | -1.6094 | 0.04152 | -0.0421 | -38.762
-19.5 | -1.5719 | 0.03818 | -0.046 | -41.1708
-19 | -1.5554 | 0.0353 | -0.0453 | -44.0623
-18.5 | -1.5361 | 0.03261 | -0.0447 | -47.1052
-18 | -1.5166 | 0.03004 | -0.0438 | -50.486
-17.5 | -1.497 | 0.02758 | -0.0426 | -54.2785
-17 | -1.4772 | 0.02523 | -0.0413 | -58.5493
-16.5 | -1.4587 | 0.02298 | -0.0396 | -63.4769
-16 | -1.4365 | 0.02102 | -0.0378 | -68.3397
-15.5 | -1.4114 | 0.01931 | -0.036 | -73.0917
-15 | -1.3847 | 0.01777 | -0.0341 | -77.9235
-14.5 | -1.3568 | 0.01638 | -0.0321 | -82.8327
-14 | -1.3289 | 0.01505 | -0.0299 | -88.299
-13.5 | -1.3004 | 0.01385 | -0.0274 | -93.8917
-13 | -1.2732 | 0.01275 | -0.0245 | -99.8588
-12.5 | -1.2473 | 0.01178 | -0.021 | -105.8829
-12 | -1.2238 | 0.01105 | -0.0164 | -110.7511
-11.5 | -1.1953 | 0.01061 | -0.012 | -112.6579
-11 | -1.1502 | 0.0102 | -0.0106 | -112.7647
-10.5 | -1.1029 | 0.00979 | -0.0095 | -112.6558
-10 | -1.0532 | 0.0094 | -0.0088 | -112.0426
-9.5 | -1.0013 | 0.00906 | -0.0085 | -110.5188
-9 | -0.9479 | 0.00876 | -0.0084 | -108.2078
-8.5 | -0.894 | 0.00844 | -0.0084 | -105.9242
-8 | -0.8385 | 0.00817 | -0.0086 | -102.6316
-7.5 | -0.7828 | 0.00788 | -0.0089 | -99.3401
-7 | -0.7262 | 0.00764 | -0.0093 | -95.0524
-6.5 | -0.6691 | 0.00737 | -0.0098 | -90.787
-6 | -0.612 | 0.0071 | -0.0103 | -86.1972
-5.5 | -0.5553 | 0.00675 | -0.0107 | -82.2667
-5 | -0.4975 | 0.00645 | -0.0114 | -77.1318
-4.5 | -0.4392 | 0.0062 | -0.0121 | -70.8387
-4 | -0.3807 | 0.00591 | -0.0128 | -64.4162
-3.5 | -0.3218 | 0.00563 | -0.0137 | -57.1581
-3 | -0.2637 | 0.00524 | -0.0144 | -50.3244
-2.5 | -0.2059 | 0.00477 | -0.0152 | -43.1656
-2 | -0.148 | 0.00423 | -0.016 | -34.9882
-1 | -0.0261 | 0.00402 | -0.0183 | -6.4925
-0.5 | 0.0353 | 0.00396 | -0.0195 | 8.9141
0 | 0.0969 | 0.004 | -0.0207 | 24.225
0.5 | 0.1584 | 0.00397 | -0.0219 | 39.8992
1 | 0.2198 | 0.00403 | -0.023 | 54.5409
1.5 | 0.2808 | 0.0041 | -0.0242 | 68.4878
2 | 0.3415 | 0.00422 | -0.0252 | 80.9242
2.5 | 0.4015 | 0.00442 | -0.0262 | 90.8371
3 | 0.4581 | 0.00493 | -0.0267 | 92.9209
3.5 | 0.513 | 0.00553 | -0.027 | 92.7667
4 | 0.5684 | 0.00604 | -0.0273 | 94.106
4.5 | 0.6254 | 0.00637 | -0.0278 | 98.179
5 | 0.6816 | 0.00671 | -0.0281 | 101.5797
5.5 | 0.7376 | 0.00704 | -0.0284 | 104.7727
6 | 0.7925 | 0.00741 | -0.0285 | 106.9501
6.5 | 0.8458 | 0.0078 | -0.0284 | 108.4359
7 | 0.899 | 0.00818 | -0.0282 | 109.9022
7.5 | 0.952 | 0.00852 | -0.028 | 111.7371
8 | 1.0042 | 0.00884 | -0.0276 | 113.5973
8.5 | 1.0547 | 0.0092 | -0.027 | 114.6413
9 | 1.1041 | 0.00953 | -0.0262 | 115.8552
9.5 | 1.1502 | 0.00994 | -0.0248 | 115.7143
10 | 1.1895 | 0.01029 | -0.0221 | 115.5977
10.5 | 1.2148 | 0.01081 | -0.017 | 112.3774
11 | 1.2433 | 0.01152 | -0.0131 | 107.9253
11.5 | 1.2743 | 0.01231 | -0.01 | 103.5175
12 | 1.306 | 0.01317 | -0.0072 | 99.1648
12.5 | 1.3376 | 0.01414 | -0.0046 | 94.5969
13 | 1.3652 | 0.01536 | -0.0018 | 88.8802
13.5 | 1.393 | 0.01669 | 0.0007 | 83.4632
14 | 1.4186 | 0.01822 | 0.0032 | 77.8595
14.5 | 1.4461 | 0.01974 | 0.0052 | 73.2573
15 | 1.4721 | 0.02142 | 0.0072 | 68.7255
16 | 1.5186 | 0.02541 | 0.0108 | 59.7639
16.5 | 1.5382 | 0.02782 | 0.0125 | 55.2912
17 | 1.5584 | 0.03031 | 0.0138 | 51.4154
17.5 | 1.5779 | 0.03296 | 0.015 | 47.8732
18 | 1.598 | 0.03568 | 0.0159 | 44.787
18.5 | 1.6163 | 0.03863 | 0.0166 | 41.8405
19 | 1.6328 | 0.04167 | 0.0173 | 39.1841
19.5 | 1.6644 | 0.04501 | 0.0148 | 36.9784
20 | 1.6938 | 0.04877 | 0.0121 | 34.7304

## 141. Re 18M Mach 0.25 (1)
BIGFOIL.COM POLAR EXPORT
NACA64-120 a=0.8
NACA64-120 a=0.8 |  |  |  | Cl Max: | 1.467 | at alpha= | 14 | deg
JavaFoil+Calcfoil stall+Eppler ext transition |  |  |  | L/D Max: | 101.622 | at alpha= | 5 | deg
Re: | 18000000 |  |  | Cd Min: | 0.00475 | at alpha= | -0.5 | deg
Mach: | 0.25 |  |  | Cl=0 at alpha= | -0.79231 | deg
|  |  |  | @ Cl=0.1, Cd= | 0.0047691
|  |  |  | @ Cl=0.4, Cd= | 0.0057952
|  |  |  | @ Cl=0.6, Cd= | 0.0069152
alpha (deg) | Cl | Cd | Cm | Cl/Cd
-20 | -1.053 | 0.0646 | 0.012 | -16.308
-19.5 | -1.107 | 0.05738 | 0.011 | -19.302
-19 | -1.152 | 0.05252 | 0.011 | -21.939
-18.5 | -1.193 | 0.04581 | 0.01 | -26.052
-18 | -1.226 | 0.04161 | 0.01 | -29.478
-17.5 | -1.255 | 0.03781 | 0.009 | -33.188
-17 | -1.279 | 0.03411 | 0.008 | -37.509
-16.5 | -1.297 | 0.03128 | 0.008 | -41.475
-16 | -1.31 | 0.0289 | 0.007 | -45.327
-15.5 | -1.318 | 0.02641 | 0.006 | -49.908
-15 | -1.32 | 0.0245 | 0.006 | -53.874
-14.5 | -1.317 | 0.02276 | 0.005 | -57.84
-14 | -1.308 | 0.0211 | 0.004 | -62.014
-13.5 | -1.295 | 0.01961 | 0.003 | -66.021
-13 | -1.277 | 0.01832 | 0.003 | -69.685
-12.5 | -1.254 | 0.01694 | 0.002 | -74.034
-12 | -1.227 | 0.01586 | 0.001 | -77.386
-11.5 | -1.197 | 0.01474 | 0 | -81.206
-11 | -1.162 | 0.01377 | -0.001 | -84.367
-10.5 | -1.123 | 0.013 | -0.001 | -86.435
-10 | -1.082 | 0.01225 | -0.002 | -88.301
-9.5 | -1.037 | 0.01157 | -0.003 | -89.676
-9 | -0.99 | 0.01102 | -0.004 | -89.806
-8.5 | -0.94 | 0.01047 | -0.005 | -89.786
-8 | -0.888 | 0.00993 | -0.006 | -89.464
-7.5 | -0.834 | 0.00946 | -0.006 | -88.111
-7 | -0.777 | 0.00906 | -0.007 | -85.814
-6.5 | -0.72 | 0.0087 | -0.008 | -82.761
-6 | -0.662 | 0.00787 | -0.009 | -84.071
-5.5 | -0.603 | 0.00792 | -0.01 | -76.205
-5 | -0.541 | 0.00727 | -0.011 | -74.364
-4.5 | -0.478 | 0.00703 | -0.012 | -67.973
-4 | -0.414 | 0.00673 | -0.013 | -61.46
-3.5 | -0.35 | 0.00635 | -0.013 | -55.066
-3 | -0.286 | 0.00608 | -0.014 | -47.125
-2.5 | -0.221 | 0.00576 | -0.015 | -38.449
-2 | -0.157 | 0.0055 | -0.016 | -28.471
-1.5 | -0.092 | 0.00535 | -0.017 | -17.116
-1 | -0.027 | 0.0052 | -0.018 | -5.134
-0.5 | 0.038 | 0.00475 | -0.019 | 8.052
0 | 0.103 | 0.00477 | -0.02 | 21.622
0.5 | 0.168 | 0.00477 | -0.02 | 35.255
1 | 0.233 | 0.00525 | -0.021 | 44.431
1.5 | 0.298 | 0.00548 | -0.022 | 54.413
2 | 0.363 | 0.00567 | -0.023 | 64.01
2.5 | 0.428 | 0.00589 | -0.024 | 72.596
3 | 0.493 | 0.00623 | -0.025 | 79.05
3.5 | 0.557 | 0.00661 | -0.026 | 84.371
4 | 0.619 | 0.00705 | -0.027 | 87.727
4.5 | 0.682 | 0.00759 | -0.027 | 89.803
5 | 0.74 | 0.00728 | -0.028 | 101.622
5.5 | 0.8 | 0.00828 | -0.029 | 96.555
6 | 0.858 | 0.00906 | -0.03 | 94.648
6.5 | 0.915 | 0.00957 | -0.03 | 95.578
7 | 0.971 | 0.01002 | -0.031 | 96.937
7.5 | 1.025 | 0.01049 | -0.032 | 97.776
8 | 1.078 | 0.011 | -0.033 | 98.025
8.5 | 1.129 | 0.01149 | -0.033 | 98.193
9 | 1.177 | 0.01207 | -0.034 | 97.524
9.5 | 1.223 | 0.01268 | -0.035 | 96.449
10 | 1.266 | 0.01341 | -0.035 | 94.412
10.5 | 1.306 | 0.01421 | -0.036 | 91.899
11 | 1.342 | 0.01502 | -0.037 | 89.359
11.5 | 1.376 | 0.01589 | -0.037 | 86.572
12 | 1.405 | 0.01689 | -0.038 | 83.144
12.5 | 1.43 | 0.01788 | -0.039 | 79.966
13 | 1.449 | 0.01906 | -0.039 | 76.048
13.5 | 1.461 | 0.02025 | -0.04 | 72.151
14 | 1.467 | 0.02165 | -0.041 | 67.742
14.5 | 1.467 | 0.02313 | -0.041 | 63.415
15 | 1.461 | 0.02488 | -0.042 | 58.733
15.5 | 1.449 | 0.02662 | -0.042 | 54.44
16 | 1.431 | 0.02865 | -0.043 | 49.947
16.5 | 1.406 | 0.03114 | -0.043 | 45.169
17 | 1.375 | 0.03406 | -0.044 | 40.376
17.5 | 1.338 | 0.03732 | -0.044 | 35.864
18 | 1.296 | 0.04114 | -0.044 | 31.505
18.5 | 1.246 | 0.04681 | -0.045 | 26.612
19 | 1.193 | 0.05152 | -0.045 | 23.167

## 142. Re 18M Mach 0.25 (2)
BIGFOIL.COM POLAR EXPORT
NACA64-120 a=0.8
NACA64-120 a=0.8 |  |  |  | Cl Max: | 1.6418 | at alpha= | 20 | deg
XFOIL ncrit=9 |  |  |  | L/D Max: | 112.069 | at alpha= | 8.5 | deg
Re: | 18000000 |  |  | Cd Min: | 0.0625 | at alpha= | 20 | deg
Mach: | 0.25 |  |  | Cl=0 at alpha= | -0.78605 | deg
|  |  |  | @ Cl=0.1, Cd= | 0.0040098
|  |  |  | @ Cl=0.4, Cd= | 0.0043368
|  |  |  | @ Cl=0.6, Cd= | 0.0061943
alpha (deg) | Cl | Cd | Cm | Cl/Cd
-20 | -1.5859 | 0.05385 | -0.0523 | -29.4503
-19.5 | -1.5526 | 0.0496 | -0.0558 | -31.3024
-19 | -1.5401 | 0.04558 | -0.0556 | -33.7889
-18.5 | -1.5231 | 0.04199 | -0.0552 | -36.2729
-18 | -1.5053 | 0.0386 | -0.0546 | -38.9974
-17.5 | -1.4851 | 0.03547 | -0.0537 | -41.8692
-17 | -1.4634 | 0.0326 | -0.0527 | -44.8896
-16.5 | -1.4426 | 0.02979 | -0.0514 | -48.4256
-16 | -1.4217 | 0.02712 | -0.0498 | -52.4226
-15.5 | -1.4014 | 0.02456 | -0.0479 | -57.0603
-15 | -1.3782 | 0.02235 | -0.0458 | -61.6644
-14.5 | -1.3537 | 0.02033 | -0.0435 | -66.5863
-14 | -1.326 | 0.01856 | -0.0412 | -71.444
-13.5 | -1.2964 | 0.01697 | -0.0388 | -76.3936
-13 | -1.2667 | 0.01549 | -0.0363 | -81.7753
-12.5 | -1.2382 | 0.01406 | -0.0333 | -88.0654
-12 | -1.2088 | 0.01281 | -0.0302 | -94.3638
-11.5 | -1.1791 | 0.01178 | -0.0266 | -100.0934
-11 | -1.151 | 0.01094 | -0.0223 | -105.2102
-10.5 | -1.1265 | 0.01042 | -0.0165 | -108.1094
-10 | -1.0801 | 0.00996 | -0.0145 | -108.4438
-9.5 | -1.0306 | 0.00952 | -0.013 | -108.2563
-9 | -0.9774 | 0.00913 | -0.0121 | -107.0537
-8.5 | -0.9222 | 0.00881 | -0.0115 | -104.6765
-8 | -0.8663 | 0.00845 | -0.0111 | -102.5207
-7.5 | -0.8086 | 0.00817 | -0.0111 | -98.9718
-7 | -0.7505 | 0.00786 | -0.0111 | -95.4835
-6.5 | -0.6917 | 0.00758 | -0.0113 | -91.2533
-6 | -0.6324 | 0.00731 | -0.0116 | -86.5116
-5.5 | -0.5739 | 0.00694 | -0.0119 | -82.6945
-5 | -0.5147 | 0.00659 | -0.0123 | -78.1032
-4.5 | -0.4544 | 0.00632 | -0.0129 | -71.8987
-4 | -0.394 | 0.00599 | -0.0135 | -65.7763
-3.5 | -0.3331 | 0.00571 | -0.0143 | -58.3363
-3 | -0.2734 | 0.00528 | -0.015 | -51.7803
-2.5 | -0.2139 | 0.00475 | -0.0157 | -45.0316
-2 | -0.1537 | 0.00424 | -0.0165 | -36.25
-1.5 | -0.0907 | 0.00409 | -0.0176 | -22.176
-1 | -0.0273 | 0.00404 | -0.0188 | -6.7574
-0.5 | 0.0365 | 0.00397 | -0.0201 | 9.194
0 | 0.1004 | 0.00401 | -0.0213 | 25.0374
0.5 | 0.1642 | 0.00399 | -0.0225 | 41.1529
1 | 0.228 | 0.00404 | -0.0238 | 56.4356
1.5 | 0.2915 | 0.00408 | -0.025 | 71.4461
2 | 0.3543 | 0.00422 | -0.026 | 83.9573
2.5 | 0.4169 | 0.00438 | -0.0271 | 95.1826
3 | 0.4753 | 0.00492 | -0.0275 | 96.6057
3.5 | 0.5317 | 0.00555 | -0.0276 | 95.8018
4 | 0.5879 | 0.00612 | -0.0277 | 96.0621
4.5 | 0.6465 | 0.00648 | -0.028 | 99.7685
5 | 0.7041 | 0.00687 | -0.0281 | 102.4891
5.5 | 0.7615 | 0.00721 | -0.0281 | 105.6172
6 | 0.8166 | 0.00766 | -0.0278 | 106.6057
6.5 | 0.8706 | 0.0081 | -0.0272 | 107.4815
7 | 0.9244 | 0.00849 | -0.0265 | 108.881
7.5 | 0.9774 | 0.00887 | -0.0256 | 110.1917
8 | 1.0289 | 0.00923 | -0.0245 | 111.4735
8.5 | 1.0781 | 0.00962 | -0.0229 | 112.0686
9 | 1.1142 | 0.01003 | -0.019 | 111.0867
9.5 | 1.1424 | 0.01063 | -0.0139 | 107.4694
10 | 1.1759 | 0.01132 | -0.0102 | 103.8781
10.5 | 1.208 | 0.0122 | -0.0066 | 99.0164
11 | 1.239 | 0.01326 | -0.0032 | 93.4389
11.5 | 1.2728 | 0.01433 | -0.0003 | 88.8207
12 | 1.3046 | 0.01558 | 0.0025 | 83.7356
12.5 | 1.3324 | 0.01713 | 0.0055 | 77.7817
13 | 1.3594 | 0.01883 | 0.0083 | 72.1933
13.5 | 1.388 | 0.02056 | 0.0107 | 67.5097
14 | 1.4151 | 0.02245 | 0.013 | 63.0334
14.5 | 1.4408 | 0.02456 | 0.0152 | 58.6645
15 | 1.464 | 0.02697 | 0.0172 | 54.2825
15.5 | 1.485 | 0.02964 | 0.0191 | 50.1012
16 | 1.5059 | 0.03247 | 0.0207 | 46.3782
16.5 | 1.5278 | 0.03534 | 0.022 | 43.2315
17 | 1.5507 | 0.03826 | 0.0232 | 40.5306
17.5 | 1.5706 | 0.04152 | 0.0241 | 37.8276
18 | 1.5887 | 0.04506 | 0.0248 | 35.2574
18.5 | 1.6051 | 0.04887 | 0.0252 | 32.8443
19 | 1.6162 | 0.05321 | 0.0255 | 30.374
19.5 | 1.6341 | 0.05776 | 0.0241 | 28.2912
20 | 1.6418 | 0.0625 | 0.0243 | 26.2688

## 143. Re 18M Mach 0.50 (1)
BIGFOIL.COM POLAR EXPORT
NACA64-120 a=0.8
NACA64-120 a=0.8 |  |  |  | Cl Max: | 1.217 | at alpha= | 9.5 | deg
JavaFoil+Calcfoil stall+Eppler ext transition |  |  |  | L/D Max: | 88.308 | at alpha= | 5.5 | deg
Re: | 18000000 |  |  | Cd Min: | 0.00494 | at alpha= | -0.5 | deg
Mach: | 0.5 |  |  | Cl=0 at alpha= | -0.79452 | deg
|  |  |  | @ Cl=0.1, Cd= | 0.0049638
|  |  |  | @ Cl=0.4, Cd= | 0.0060662
|  |  |  | @ Cl=0.6, Cd= | 0.0072139
alpha (deg) | Cl | Cd | Cm | Cl/Cd
-20 | -1.104 | 0.19392 | 0.01 | -5.694
-19.5 | -1.074 | 0.18651 | 0.009 | -5.76
-19 | -1.044 | 0.18437 | 0.008 | -5.663
-18.5 | -1.015 | 0.18326 | 0.008 | -5.536
-18 | -0.988 | 0.16474 | 0.007 | -5.999
-17.5 | -0.96 | 0.15708 | 0.007 | -6.108
-17 | -0.929 | 0.1522 | 0.006 | -6.107
-16.5 | -0.9 | 0.14289 | 0.005 | -6.302
-16 | -0.877 | 0.12646 | 0.005 | -6.938
-15.5 | -0.846 | 0.1237 | 0.004 | -6.837
-15 | -0.815 | 0.11946 | 0.004 | -6.82
-14.5 | -0.816 | 0.08549 | 0.004 | -9.549
-14 | -0.854 | 0.04176 | 0.004 | -20.457
-13.5 | -0.832 | 0.03498 | 0.004 | -23.785
-13 | -0.807 | 0.03019 | 0.003 | -26.727
-12.5 | -0.749 | 0.04198 | 0.002 | -17.847
-12 | -0.741 | 0.02896 | 0.001 | -25.597
-11.5 | -0.715 | 0.02462 | 0 | -29.058
-11 | -0.64 | 0.04304 | -0.001 | -14.878
-10.5 | -0.905 | 0.02095 | -0.002 | -43.2
-10 | -1.014 | 0.01821 | -0.002 | -55.707
-9.5 | -1.031 | 0.01635 | -0.003 | -63.081
-9 | -1.017 | 0.01509 | -0.004 | -67.425
-8.5 | -0.987 | 0.01394 | -0.005 | -70.78
-8 | -0.945 | 0.013 | -0.006 | -72.716
-7.5 | -0.895 | 0.01219 | -0.007 | -73.371
-7 | -0.84 | 0.0114 | -0.008 | -73.629
-6.5 | -0.781 | 0.01072 | -0.009 | -72.86
-6 | -0.72 | 0.01007 | -0.01 | -71.517
-5.5 | -0.657 | 0.00947 | -0.011 | -69.357
-5 | -0.592 | 0.00898 | -0.012 | -65.914
-4.5 | -0.526 | 0.00808 | -0.013 | -65.086
-4 | -0.458 | 0.00699 | -0.014 | -65.543
-3.5 | -0.391 | 0.00707 | -0.015 | -55.209
-3 | -0.32 | 0.00659 | -0.016 | -48.565
-2.5 | -0.248 | 0.0062 | -0.017 | -39.944
-2 | -0.175 | 0.00582 | -0.018 | -30.104
-1.5 | -0.102 | 0.0056 | -0.019 | -18.307
-1 | -0.03 | 0.00542 | -0.02 | -5.506
-0.5 | 0.043 | 0.00494 | -0.021 | 8.646
0 | 0.115 | 0.00497 | -0.022 | 23.213
0.5 | 0.188 | 0.00498 | -0.023 | 37.752
1 | 0.261 | 0.00551 | -0.024 | 47.281
1.5 | 0.333 | 0.0058 | -0.025 | 57.431
2 | 0.406 | 0.00609 | -0.026 | 66.658
2.5 | 0.478 | 0.00646 | -0.027 | 74.042
3 | 0.548 | 0.0064 | -0.028 | 85.562
3.5 | 0.617 | 0.00748 | -0.028 | 82.5
4 | 0.681 | 0.00818 | -0.029 | 83.283
4.5 | 0.747 | 0.00886 | -0.03 | 84.385
5 | 0.813 | 0.00937 | -0.031 | 86.822
5.5 | 0.878 | 0.00994 | -0.032 | 88.308
6 | 0.939 | 0.01121 | -0.033 | 83.754
6.5 | 0.998 | 0.0119 | -0.033 | 83.902
7 | 1.054 | 0.01261 | -0.034 | 83.598
7.5 | 1.105 | 0.01344 | -0.035 | 82.206
8 | 1.15 | 0.01429 | -0.036 | 80.522
8.5 | 1.187 | 0.0153 | -0.037 | 77.572
9 | 1.211 | 0.01662 | -0.037 | 72.848
9.5 | 1.217 | 0.01805 | -0.038 | 67.404
10 | 1.188 | 0.01984 | -0.039 | 59.871
10.5 | 1.06 | 0.0222 | -0.04 | 47.758
11 | 0.789 | 0.02649 | -0.04 | 29.772
11.5 | 0.825 | 0.02493 | -0.041 | 33.09
12 | 0.853 | 0.02851 | -0.041 | 29.901
12.5 | 0.876 | 0.03361 | -0.042 | 26.078
13 | 0.888 | 0.04402 | -0.041 | 20.182
13.5 | 0.939 | 0.03592 | -0.043 | 26.149
14 | 0.965 | 0.04046 | -0.043 | 23.843
14.5 | 0.967 | 0.05744 | -0.042 | 16.843

## 144. Re 18M Mach 0.50 (2)
BIGFOIL.COM POLAR EXPORT
NACA64-120 a=0.8
NACA64-120 a=0.8 |  |  |  | Cl Max: | 1.353 | at alpha= | 14 | deg
XFOIL ncrit=9 |  |  |  | L/D Max: | 115.634 | at alpha= | 3 | deg
Re: | 18000000 |  |  | Cd Min: | 0.15453 | at alpha= | 19 | deg
Mach: | 0.5 |  |  | Cl=0 at alpha= | -0.77995 | deg
|  |  |  | @ Cl=0.1, Cd= | 0.0041114
|  |  |  | @ Cl=0.4, Cd= | 0.0042984
|  |  |  | @ Cl=0.6, Cd= | 0.0054608
alpha (deg) | Cl | Cd | Cm | Cl/Cd
-18 | -0.998 | 0.12909 | -0.036 | -7.731
-17.5 | -1.0164 | 0.11721 | -0.0443 | -8.6716
-17 | -1.0379 | 0.10534 | -0.0524 | -9.8529
-16.5 | -1.062 | 0.09367 | -0.0599 | -11.3377
-16 | -1.0883 | 0.08252 | -0.0664 | -13.1883
-15.5 | -1.1166 | 0.07198 | -0.0717 | -15.5126
-15 | -1.1441 | 0.06242 | -0.0752 | -18.3291
-14.5 | -1.1696 | 0.0538 | -0.0772 | -21.7398
-14 | -1.1895 | 0.04637 | -0.0775 | -25.6524
-13.5 | -1.2026 | 0.03988 | -0.0764 | -30.1555
-13 | -1.2037 | 0.03465 | -0.074 | -34.7388
-12.5 | -1.1949 | 0.03029 | -0.071 | -39.4487
-12 | -1.1733 | 0.02693 | -0.0676 | -43.5685
-11.5 | -1.1482 | 0.02399 | -0.064 | -47.8616
-11 | -1.12 | 0.0214 | -0.0602 | -52.3364
-10.5 | -1.0873 | 0.01917 | -0.0564 | -56.7188
-10 | -1.0525 | 0.01712 | -0.0526 | -61.4778
-9.5 | -1.0154 | 0.01532 | -0.0488 | -66.2794
-9 | -0.979 | 0.0136 | -0.0448 | -71.9853
-8.5 | -0.9415 | 0.01208 | -0.0408 | -77.9387
-8 | -0.9021 | 0.01084 | -0.0366 | -83.2196
-7.5 | -0.8718 | 0.00976 | -0.0306 | -89.3238
-7 | -0.8346 | 0.00922 | -0.0246 | -90.5206
-6.5 | -0.7756 | 0.00875 | -0.0222 | -88.64
-6 | -0.7131 | 0.00832 | -0.0205 | -85.7091
-5.5 | -0.6487 | 0.00792 | -0.0192 | -81.9066
-5 | -0.5855 | 0.00737 | -0.0181 | -79.4437
-4.5 | -0.5198 | 0.0069 | -0.0175 | -75.3333
-4 | -0.4518 | 0.00651 | -0.0174 | -69.4009
-3.5 | -0.3837 | 0.00606 | -0.0175 | -63.3168
-3 | -0.3179 | 0.0054 | -0.0175 | -58.8704
-2.5 | -0.2516 | 0.00471 | -0.0177 | -53.4183
-2 | -0.1811 | 0.00431 | -0.0186 | -42.0186
-1.5 | -0.1069 | 0.00421 | -0.0199 | -25.3919
-1 | -0.0327 | 0.00412 | -0.0213 | -7.9369
-0.5 | 0.0416 | 0.00408 | -0.0227 | 10.1961
0 | 0.1161 | 0.00412 | -0.0241 | 28.1796
0.5 | 0.1905 | 0.0041 | -0.0255 | 46.4634
1 | 0.2652 | 0.00412 | -0.0269 | 64.3689
1.5 | 0.3394 | 0.0042 | -0.0283 | 80.8095
2 | 0.4133 | 0.00432 | -0.0295 | 95.6713
2.5 | 0.4868 | 0.00443 | -0.0305 | 109.8871
3 | 0.5562 | 0.00481 | -0.0309 | 115.6341
3.5 | 0.6161 | 0.0057 | -0.0299 | 108.0877
4 | 0.6745 | 0.00651 | -0.0284 | 103.6098
4.5 | 0.7345 | 0.00711 | -0.027 | 103.3052
5 | 0.793 | 0.00766 | -0.0251 | 103.5248
5.5 | 0.8476 | 0.00824 | -0.0223 | 102.8641
6 | 0.8771 | 0.00894 | -0.0154 | 98.1096
6.5 | 0.8998 | 0.00998 | -0.008 | 90.1603
7 | 0.9356 | 0.01108 | -0.0031 | 84.4404
7.5 | 0.9746 | 0.01229 | 0.001 | 79.3002
8 | 1.0127 | 0.01369 | 0.0049 | 73.9737
8.5 | 1.0499 | 0.0153 | 0.0088 | 68.6209
9 | 1.0859 | 0.0171 | 0.0125 | 63.5029
9.5 | 1.1225 | 0.019 | 0.0161 | 59.0789
10 | 1.1534 | 0.02129 | 0.0198 | 54.1757
10.5 | 1.1852 | 0.02368 | 0.0233 | 50.0507
11 | 1.2175 | 0.02621 | 0.0266 | 46.4517
11.5 | 1.2491 | 0.02896 | 0.0298 | 43.1319
12 | 1.2779 | 0.03203 | 0.0328 | 39.897
12.5 | 1.3037 | 0.03548 | 0.0356 | 36.7446
13 | 1.3268 | 0.03927 | 0.0383 | 33.7866
13.5 | 1.3467 | 0.04353 | 0.0406 | 30.9373
14 | 1.353 | 0.04894 | 0.0425 | 27.6461
14.5 | 1.3448 | 0.05577 | 0.0434 | 24.1133
15 | 1.327 | 0.06384 | 0.0428 | 20.7863
15.5 | 1.3052 | 0.07287 | 0.0408 | 17.9113
16 | 1.2813 | 0.08278 | 0.0375 | 15.4784
16.5 | 1.2518 | 0.09396 | 0.0324 | 13.3227
17 | 1.2243 | 0.10572 | 0.026 | 11.5806
17.5 | 1.2005 | 0.11768 | 0.0189 | 10.2014
18 | 1.1777 | 0.12991 | 0.011 | 9.0655
18.5 | 1.1575 | 0.14227 | 0.0025 | 8.1359
19 | 1.1395 | 0.15453 | -0.0061 | 7.374

## 145. Re 20M Mach 0.00 (1)
BIGFOIL.COM POLAR EXPORT
NACA64-120 a=0.8
NACA64-120 a=0.8 |  |  |  | Cl Max: | 1.572 | at alpha= | 17 | deg
JavaFoil+Calcfoil stall+Eppler ext transition |  |  |  | L/D Max: | 105.012 | at alpha= | 9 | deg
Re: | 20000000 |  |  | Cd Min: | 0.00473 | at alpha= | 0 | deg
Mach: | 0 |  |  | Cl=0 at alpha= | -0.79365 | deg
|  |  |  | @ Cl=0.1, Cd= | 0.00473
|  |  |  | @ Cl=0.4, Cd= | 0.00583
|  |  |  | @ Cl=0.6, Cd= | 0.0068753
alpha (deg) | Cl | Cd | Cm | Cl/Cd
-20 | -1.433 | 0.04083 | 0.012 | -35.084
-19.5 | -1.443 | 0.03847 | 0.011 | -37.512
-19 | -1.451 | 0.03578 | 0.011 | -40.559
-18.5 | -1.455 | 0.03289 | 0.01 | -44.25
-18 | -1.455 | 0.03066 | 0.009 | -47.461
-17.5 | -1.453 | 0.02864 | 0.009 | -50.732
-17 | -1.447 | 0.02674 | 0.008 | -54.124
-16.5 | -1.439 | 0.02498 | 0.007 | -57.606
-16 | -1.428 | 0.02318 | 0.007 | -61.614
-15.5 | -1.414 | 0.02173 | 0.006 | -65.057
-15 | -1.396 | 0.02037 | 0.005 | -68.541
-14.5 | -1.376 | 0.01906 | 0.005 | -72.188
-14 | -1.353 | 0.01794 | 0.004 | -75.413
-13.5 | -1.326 | 0.01681 | 0.003 | -78.908
-13 | -1.298 | 0.01569 | 0.003 | -82.728
-12.5 | -1.266 | 0.01473 | 0.002 | -85.947
-12 | -1.232 | 0.01375 | 0.001 | -89.606
-11.5 | -1.195 | 0.01287 | 0 | -92.872
-11 | -1.155 | 0.01216 | -0.001 | -94.959
-10.5 | -1.113 | 0.01154 | -0.001 | -96.372
-10 | -1.068 | 0.01101 | -0.002 | -97.019
-9.5 | -1.021 | 0.01047 | -0.003 | -97.552
-9 | -0.973 | 0.00996 | -0.004 | -97.649
-8.5 | -0.922 | 0.00957 | -0.005 | -96.35
-8 | -0.87 | 0.00916 | -0.005 | -94.933
-7.5 | -0.815 | 0.00882 | -0.006 | -92.449
-7 | -0.764 | 0.00852 | -0.007 | -89.694
-6.5 | -0.705 | 0.00816 | -0.008 | -86.396
-6 | -0.645 | 0.00782 | -0.009 | -82.521
-5.5 | -0.585 | 0.00751 | -0.01 | -77.909
-5 | -0.524 | 0.00696 | -0.011 | -75.282
-4.5 | -0.463 | 0.00677 | -0.011 | -68.372
-4 | -0.401 | 0.00656 | -0.012 | -61.092
-3.5 | -0.339 | 0.00626 | -0.013 | -54.171
-3 | -0.277 | 0.00596 | -0.014 | -46.522
-2.5 | -0.214 | 0.0057 | -0.015 | -37.628
-2 | -0.152 | 0.00552 | -0.016 | -27.454
-1.5 | -0.089 | 0.0053 | -0.016 | -16.743
-1 | -0.026 | 0.0052 | -0.017 | -4.971
-0.5 | 0.037 | 0.00506 | -0.018 | 7.32
0 | 0.1 | 0.00473 | -0.019 | 21.121
0.5 | 0.163 | 0.00512 | -0.02 | 31.795
1 | 0.226 | 0.00527 | -0.021 | 42.835
1.5 | 0.289 | 0.00544 | -0.022 | 53.005
2 | 0.351 | 0.00562 | -0.022 | 62.52
2.5 | 0.414 | 0.00589 | -0.023 | 70.303
3 | 0.477 | 0.00614 | -0.024 | 77.683
3.5 | 0.54 | 0.0065 | -0.025 | 83.045
4 | 0.599 | 0.00687 | -0.026 | 87.298
4.5 | 0.661 | 0.0072 | -0.027 | 91.779
5 | 0.722 | 0.00756 | -0.027 | 95.429
5.5 | 0.782 | 0.00785 | -0.028 | 99.616
6 | 0.836 | 0.00851 | -0.029 | 98.21
6.5 | 0.892 | 0.00894 | -0.03 | 99.72
7 | 0.947 | 0.00931 | -0.03 | 101.701
7.5 | 1.001 | 0.0097 | -0.031 | 103.195
8 | 1.054 | 0.01012 | -0.032 | 104.116
8.5 | 1.105 | 0.01053 | -0.032 | 104.962
9 | 1.154 | 0.01099 | -0.033 | 105.012
9.5 | 1.202 | 0.0115 | -0.034 | 104.559
10 | 1.247 | 0.01209 | -0.035 | 103.169
10.5 | 1.291 | 0.01273 | -0.035 | 101.378
11 | 1.332 | 0.0134 | -0.036 | 99.385
11.5 | 1.37 | 0.01411 | -0.037 | 97.124
12 | 1.406 | 0.01489 | -0.037 | 94.467
12.5 | 1.44 | 0.01566 | -0.038 | 91.976
13 | 1.47 | 0.01656 | -0.038 | 88.767
13.5 | 1.495 | 0.01743 | -0.039 | 85.759
14 | 1.516 | 0.01846 | -0.04 | 82.132
14.5 | 1.535 | 0.01952 | -0.04 | 78.609
15 | 1.549 | 0.02067 | -0.041 | 74.962
15.5 | 1.559 | 0.02213 | -0.041 | 70.453
16 | 1.567 | 0.02347 | -0.042 | 66.763
16.5 | 1.571 | 0.02493 | -0.042 | 63.033
17 | 1.572 | 0.02651 | -0.043 | 59.312
17.5 | 1.569 | 0.02844 | -0.043 | 55.166
18 | 1.562 | 0.03092 | -0.044 | 50.522
18.5 | 1.553 | 0.03315 | -0.044 | 46.86
19 | 1.54 | 0.03614 | -0.045 | 42.626
19.5 | 1.526 | 0.0387 | -0.045 | 39.437
20 | 1.51 | 0.04147 | -0.046 | 36.406

## 146. Re 20M Mach 0.00 (2)
BIGFOIL.COM POLAR EXPORT
NACA64-120 a=0.8
NACA64-120 a=0.8 |  |  |  | Cl Max: | 1.6969 | at alpha= | 20 | deg
XFOIL ncrit=9 |  |  |  | L/D Max: | 119.262 | at alpha= | 10 | deg
Re: | 20000000 |  |  | Cd Min: | 0.04532 | at alpha= | 20 | deg
Mach: | 0 |  |  | Cl=0 at alpha= | -0.78982 | deg
|  |  |  | @ Cl=0.1, Cd= | 0.00394
|  |  |  | @ Cl=0.4, Cd= | 0.0045431
|  |  |  | @ Cl=0.6, Cd= | 0.006202
alpha (deg) | Cl | Cd | Cm | Cl/Cd
-20 | -1.6087 | 0.03814 | -0.0431 | -42.1788
-19.5 | -1.5879 | 0.03534 | -0.0434 | -44.9321
-19 | -1.5702 | 0.03265 | -0.0428 | -48.0919
-18.5 | -1.5499 | 0.03017 | -0.042 | -51.3722
-18 | -1.5298 | 0.0278 | -0.0411 | -55.0288
-17.5 | -1.5098 | 0.02551 | -0.0399 | -59.1846
-17 | -1.4899 | 0.02335 | -0.0384 | -63.8073
-16.5 | -1.4706 | 0.02128 | -0.0366 | -69.1071
-16 | -1.4479 | 0.0195 | -0.0348 | -74.2513
-15.5 | -1.4225 | 0.01793 | -0.0329 | -79.3363
-15 | -1.3954 | 0.01652 | -0.031 | -84.4673
-14.5 | -1.3677 | 0.01522 | -0.0289 | -89.862
-14 | -1.3386 | 0.01408 | -0.0267 | -95.071
-13.5 | -1.3104 | 0.01301 | -0.0241 | -100.7225
-13 | -1.2833 | 0.01205 | -0.021 | -106.4979
-12.5 | -1.261 | 0.01121 | -0.0166 | -112.4888
-12 | -1.2397 | 0.01069 | -0.0112 | -115.9682
-11.5 | -1.1964 | 0.01028 | -0.0096 | -116.3813
-11 | -1.1493 | 0.0099 | -0.0087 | -116.0909
-10.5 | -1.1006 | 0.00953 | -0.008 | -115.4879
-10 | -1.0502 | 0.00916 | -0.0076 | -114.6507
-9.5 | -0.9982 | 0.00884 | -0.0074 | -112.9186
-9 | -0.9444 | 0.00855 | -0.0075 | -110.4561
-8.5 | -0.8905 | 0.00826 | -0.0076 | -107.8087
-8 | -0.8351 | 0.00798 | -0.0079 | -104.6491
-7.5 | -0.7794 | 0.00773 | -0.0083 | -100.8279
-7 | -0.7229 | 0.00748 | -0.0088 | -96.6444
-6.5 | -0.666 | 0.00724 | -0.0094 | -91.989
-6 | -0.6091 | 0.00698 | -0.01 | -87.2636
-5.5 | -0.5523 | 0.00665 | -0.0105 | -83.0526
-5 | -0.4949 | 0.00636 | -0.0111 | -77.8145
-4.5 | -0.4367 | 0.00614 | -0.0119 | -71.1238
-4 | -0.3784 | 0.00584 | -0.0127 | -64.7945
-3.5 | -0.3198 | 0.00559 | -0.0136 | -57.2093
-3 | -0.2614 | 0.00528 | -0.0144 | -49.5076
-2.5 | -0.2038 | 0.00482 | -0.0152 | -42.2822
-2 | -0.146 | 0.0043 | -0.016 | -33.9535
-1 | -0.0256 | 0.00401 | -0.0182 | -6.384
-0.5 | 0.0353 | 0.00395 | -0.0194 | 8.9367
0 | 0.0963 | 0.00394 | -0.0206 | 24.4416
0.5 | 0.1575 | 0.00394 | -0.0218 | 39.9746
1 | 0.2184 | 0.00398 | -0.0229 | 54.8744
1.5 | 0.279 | 0.00408 | -0.024 | 68.3824
2 | 0.3387 | 0.00424 | -0.0251 | 79.8821
2.5 | 0.3975 | 0.00452 | -0.0259 | 87.9425
3 | 0.4537 | 0.00504 | -0.0264 | 90.0198
3.5 | 0.5087 | 0.00559 | -0.0268 | 91.0018
4 | 0.5647 | 0.00601 | -0.0272 | 93.9601
4.5 | 0.6217 | 0.00632 | -0.0278 | 98.3703
5 | 0.6778 | 0.00665 | -0.0282 | 101.9248
5.5 | 0.7341 | 0.00692 | -0.0286 | 106.0838
6 | 0.7885 | 0.00731 | -0.0287 | 107.8659
6.5 | 0.8425 | 0.00767 | -0.0288 | 109.8435
7 | 0.8959 | 0.00801 | -0.0287 | 111.8477
7.5 | 0.949 | 0.00835 | -0.0286 | 113.6527
8 | 1.0017 | 0.00864 | -0.0285 | 115.9375
8.5 | 1.0528 | 0.00898 | -0.0281 | 117.2383
9 | 1.1028 | 0.0093 | -0.0275 | 118.5806
9.5 | 1.1504 | 0.00967 | -0.0265 | 118.9659
10 | 1.1962 | 0.01003 | -0.0252 | 119.2622
10.5 | 1.2279 | 0.01041 | -0.0212 | 117.9539
11 | 1.2527 | 0.01104 | -0.0164 | 113.4692
11.5 | 1.2834 | 0.01171 | -0.0131 | 109.5986
12 | 1.3149 | 0.01248 | -0.0102 | 105.3606
12.5 | 1.3462 | 0.01335 | -0.0075 | 100.839
13 | 1.3738 | 0.01446 | -0.0047 | 95.0069
13.5 | 1.402 | 0.01566 | -0.0021 | 89.5275
14 | 1.4288 | 0.01701 | 0.0003 | 83.9976
14.5 | 1.4568 | 0.0184 | 0.0024 | 79.1739
15 | 1.4831 | 0.01994 | 0.0044 | 74.3781
15.5 | 1.5068 | 0.02171 | 0.0064 | 69.4058
16 | 1.5298 | 0.02362 | 0.0082 | 64.7671
16.5 | 1.5501 | 0.02585 | 0.0099 | 59.9652
17 | 1.5709 | 0.02813 | 0.0114 | 55.8443
17.5 | 1.5911 | 0.03058 | 0.0126 | 52.0307
18 | 1.6115 | 0.03311 | 0.0136 | 48.6711
18.5 | 1.6304 | 0.03586 | 0.0144 | 45.4657
19 | 1.6479 | 0.03876 | 0.0151 | 42.5155
19.5 | 1.6724 | 0.04172 | 0.0141 | 40.0863
20 | 1.6969 | 0.04532 | 0.0123 | 37.4426

## 147. Re 20M Mach 0.10 (1)
BIGFOIL.COM POLAR EXPORT
NACA64-120 a=0.8
NACA64-120 a=0.8 |  |  |  | Cl Max: | 1.554 | at alpha= | 16.5 | deg
JavaFoil+Calcfoil stall+Eppler ext transition |  |  |  | L/D Max: | 104.194 | at alpha= | 9 | deg
Re: | 20000000 |  |  | Cd Min: | 0.00471 | at alpha= | 0 | deg
Mach: | 0.1 |  |  | Cl=0 at alpha= | -0.79365 | deg
|  |  |  | @ Cl=0.1, Cd= | 0.00471
|  |  |  | @ Cl=0.4, Cd= | 0.0058464
|  |  |  | @ Cl=0.6, Cd= | 0.006877
alpha (deg) | Cl | Cd | Cm | Cl/Cd
-20 | -1.394 | 0.04259 | 0.012 | -32.738
-19.5 | -1.409 | 0.04009 | 0.011 | -35.142
-19 | -1.421 | 0.03718 | 0.011 | -38.208
-18.5 | -1.428 | 0.03405 | 0.01 | -41.939
-18 | -1.432 | 0.03169 | 0.009 | -45.179
-17.5 | -1.432 | 0.02955 | 0.009 | -48.476
-17 | -1.43 | 0.02754 | 0.008 | -51.912
-16.5 | -1.424 | 0.02569 | 0.008 | -55.451
-16 | -1.416 | 0.02379 | 0.007 | -59.543
-15.5 | -1.404 | 0.02226 | 0.006 | -63.068
-15 | -1.389 | 0.02085 | 0.005 | -66.617
-14.5 | -1.371 | 0.01947 | 0.005 | -70.382
-14 | -1.349 | 0.0183 | 0.004 | -73.696
-13.5 | -1.324 | 0.01708 | 0.003 | -77.494
-13 | -1.296 | 0.01599 | 0.003 | -81.071
-12.5 | -1.266 | 0.01498 | 0.002 | -84.48
-12 | -1.232 | 0.01406 | 0.001 | -87.604
-11.5 | -1.196 | 0.01308 | 0 | -91.438
-11 | -1.157 | 0.01233 | -0.001 | -93.803
-10.5 | -1.115 | 0.01175 | -0.001 | -94.892
-10 | -1.071 | 0.01115 | -0.002 | -96.035
-9.5 | -1.024 | 0.01059 | -0.003 | -96.685
-9 | -0.976 | 0.01007 | -0.004 | -96.898
-8.5 | -0.925 | 0.00967 | -0.005 | -95.63
-8 | -0.873 | 0.00924 | -0.005 | -94.403
-7.5 | -0.818 | 0.00891 | -0.006 | -91.765
-7 | -0.763 | 0.00802 | -0.007 | -95.121
-6.5 | -0.708 | 0.00816 | -0.008 | -86.773
-6 | -0.648 | 0.00784 | -0.009 | -82.706
-5.5 | -0.588 | 0.00758 | -0.01 | -77.539
-5 | -0.527 | 0.007 | -0.011 | -75.174
-4.5 | -0.465 | 0.00681 | -0.011 | -68.3
-4 | -0.403 | 0.00654 | -0.012 | -61.574
-3.5 | -0.341 | 0.00626 | -0.013 | -54.407
-3 | -0.279 | 0.00599 | -0.014 | -46.52
-2.5 | -0.216 | 0.00576 | -0.015 | -37.444
-2 | -0.152 | 0.00553 | -0.016 | -27.537
-1.5 | -0.089 | 0.00531 | -0.017 | -16.79
-1 | -0.026 | 0.00518 | -0.017 | -5.017
-0.5 | 0.037 | 0.00507 | -0.018 | 7.341
0 | 0.1 | 0.00471 | -0.019 | 21.34
0.5 | 0.164 | 0.00511 | -0.02 | 32.048
1 | 0.227 | 0.00525 | -0.021 | 43.218
1.5 | 0.29 | 0.00543 | -0.022 | 53.391
2 | 0.353 | 0.00563 | -0.022 | 62.733
2.5 | 0.416 | 0.00592 | -0.023 | 70.282
3 | 0.479 | 0.00617 | -0.024 | 77.627
3.5 | 0.542 | 0.0065 | -0.025 | 83.469
4 | 0.602 | 0.00689 | -0.026 | 87.451
4.5 | 0.664 | 0.00729 | -0.027 | 91.106
5 | 0.725 | 0.00759 | -0.028 | 95.558
5.5 | 0.786 | 0.00795 | -0.028 | 98.852
6 | 0.839 | 0.00858 | -0.029 | 97.843
6.5 | 0.896 | 0.00903 | -0.03 | 99.148
7 | 0.951 | 0.00939 | -0.03 | 101.334
7.5 | 1.005 | 0.00977 | -0.031 | 102.857
8 | 1.058 | 0.01021 | -0.032 | 103.596
8.5 | 1.109 | 0.01066 | -0.033 | 104.055
9 | 1.158 | 0.01112 | -0.033 | 104.194
9.5 | 1.206 | 0.01162 | -0.034 | 103.712
10 | 1.251 | 0.01224 | -0.035 | 102.165
10.5 | 1.294 | 0.01289 | -0.035 | 100.33
11 | 1.334 | 0.01359 | -0.036 | 98.189
11.5 | 1.372 | 0.01438 | -0.037 | 95.404
12 | 1.407 | 0.01512 | -0.037 | 93.075
12.5 | 1.44 | 0.01591 | -0.038 | 90.482
13 | 1.469 | 0.01684 | -0.039 | 87.2
13.5 | 1.492 | 0.01775 | -0.039 | 84.069
14 | 1.512 | 0.01883 | -0.04 | 80.306
14.5 | 1.528 | 0.01993 | -0.04 | 76.682
15 | 1.54 | 0.02113 | -0.041 | 72.914
15.5 | 1.548 | 0.02267 | -0.042 | 68.282
16 | 1.553 | 0.02406 | -0.042 | 64.554
16.5 | 1.554 | 0.02559 | -0.043 | 60.747
17 | 1.552 | 0.02724 | -0.043 | 56.974
17.5 | 1.545 | 0.02952 | -0.044 | 52.335
18 | 1.535 | 0.03192 | -0.044 | 48.078
18.5 | 1.522 | 0.03431 | -0.044 | 44.362
19 | 1.505 | 0.03751 | -0.045 | 40.114
19.5 | 1.486 | 0.04029 | -0.045 | 36.897
20 | 1.465 | 0.04326 | -0.046 | 33.876

## 148. Re 20M Mach 0.10 (2)
BIGFOIL.COM POLAR EXPORT
NACA64-120 a=0.8
NACA64-120 a=0.8 |  |  |  | Cl Max: | 1.692 | at alpha= | 20 | deg
XFOIL ncrit=9 |  |  |  | L/D Max: | 118.304 | at alpha= | 10 | deg
Re: | 20000000 |  |  | Cd Min: | 0.04763 | at alpha= | 20 | deg
Mach: | 0.1 |  |  | Cl=0 at alpha= | -0.79003 | deg
|  |  |  | @ Cl=0.1, Cd= | 0.00394
|  |  |  | @ Cl=0.4, Cd= | 0.0044987
|  |  |  | @ Cl=0.6, Cd= | 0.0061973
alpha (deg) | Cl | Cd | Cm | Cl/Cd
-20 | -1.6033 | 0.04024 | -0.0456 | -39.8434
-19.5 | -1.5843 | 0.03732 | -0.0456 | -42.4518
-19 | -1.5669 | 0.03444 | -0.045 | -45.4965
-18.5 | -1.548 | 0.03174 | -0.0443 | -48.7713
-18 | -1.5279 | 0.02922 | -0.0434 | -52.2895
-17.5 | -1.5075 | 0.02684 | -0.0422 | -56.1662
-17 | -1.4867 | 0.02459 | -0.0408 | -60.4595
-16.5 | -1.4668 | 0.02246 | -0.0391 | -65.3072
-16 | -1.4454 | 0.02049 | -0.0372 | -70.5417
-15.5 | -1.4215 | 0.01875 | -0.0353 | -75.8133
-15 | -1.3954 | 0.0172 | -0.0332 | -81.1279
-14.5 | -1.3676 | 0.01582 | -0.0312 | -86.4475
-14 | -1.3383 | 0.01461 | -0.029 | -91.6016
-13.5 | -1.3093 | 0.01348 | -0.0265 | -97.1291
-13 | -1.2813 | 0.01244 | -0.0236 | -102.9984
-12.5 | -1.2567 | 0.01151 | -0.0197 | -109.1833
-12 | -1.2371 | 0.01081 | -0.0142 | -114.4403
-11.5 | -1.2013 | 0.01041 | -0.0111 | -115.3987
-11 | -1.155 | 0.01001 | -0.0099 | -115.3846
-10.5 | -1.1064 | 0.00964 | -0.009 | -114.7718
-10 | -1.0561 | 0.00925 | -0.0084 | -114.173
-9.5 | -1.0041 | 0.00892 | -0.0081 | -112.5673
-9 | -0.9502 | 0.00862 | -0.0081 | -110.232
-8.5 | -0.8959 | 0.00832 | -0.0081 | -107.6803
-8 | -0.8404 | 0.00803 | -0.0083 | -104.6575
-7.5 | -0.7842 | 0.00778 | -0.0087 | -100.7969
-7 | -0.7274 | 0.00752 | -0.0091 | -96.7287
-6.5 | -0.6702 | 0.00727 | -0.0096 | -92.1871
-6 | -0.6128 | 0.00702 | -0.0102 | -87.2934
-5.5 | -0.5557 | 0.00669 | -0.0107 | -83.0643
-5 | -0.498 | 0.00639 | -0.0113 | -77.9343
-4.5 | -0.4394 | 0.00616 | -0.0121 | -71.3312
-4 | -0.3808 | 0.00586 | -0.0128 | -64.9829
-3.5 | -0.3218 | 0.0056 | -0.0137 | -57.4643
-3 | -0.2632 | 0.00528 | -0.0145 | -49.8485
-2.5 | -0.2052 | 0.00482 | -0.0153 | -42.5726
-2 | -0.1471 | 0.0043 | -0.0161 | -34.2093
-1.5 | -0.087 | 0.0041 | -0.0172 | -21.2195
-1 | -0.0257 | 0.00402 | -0.0183 | -6.393
-0.5 | 0.0355 | 0.00395 | -0.0195 | 8.9873
0 | 0.0969 | 0.00394 | -0.0207 | 24.5939
0.5 | 0.1586 | 0.00394 | -0.0219 | 40.2538
1 | 0.2199 | 0.00398 | -0.0231 | 55.2513
1.5 | 0.2809 | 0.00408 | -0.0242 | 68.848
2 | 0.3409 | 0.00424 | -0.0252 | 80.4009
2.5 | 0.4003 | 0.0045 | -0.0261 | 88.9556
3 | 0.4567 | 0.00504 | -0.0266 | 90.6151
3.5 | 0.5122 | 0.00559 | -0.0269 | 91.6279
4 | 0.5683 | 0.00602 | -0.0273 | 94.402
4.5 | 0.6255 | 0.00634 | -0.0278 | 98.6593
5 | 0.6819 | 0.00668 | -0.0282 | 102.0808
5.5 | 0.7384 | 0.00696 | -0.0286 | 106.092
6 | 0.7931 | 0.00735 | -0.0286 | 107.9048
6.5 | 0.8472 | 0.00772 | -0.0286 | 109.7409
7 | 0.9009 | 0.00806 | -0.0285 | 111.7742
7.5 | 0.954 | 0.00841 | -0.0283 | 113.4364
8 | 1.0069 | 0.0087 | -0.0281 | 115.7356
8.5 | 1.0581 | 0.00904 | -0.0275 | 117.0465
9 | 1.1077 | 0.00939 | -0.0267 | 117.9659
9.5 | 1.1548 | 0.00977 | -0.0255 | 118.1986
10 | 1.1996 | 0.01014 | -0.0239 | 118.3037
10.5 | 1.2235 | 0.01059 | -0.0184 | 115.5335
11 | 1.2513 | 0.01127 | -0.0143 | 111.0293
11.5 | 1.2829 | 0.01199 | -0.0111 | 106.9975
12 | 1.3149 | 0.01282 | -0.0083 | 102.5663
12.5 | 1.3453 | 0.0138 | -0.0055 | 97.4855
13 | 1.3734 | 0.01496 | -0.0027 | 91.8048
13.5 | 1.4018 | 0.01624 | -0.0001 | 86.3177
14 | 1.4283 | 0.01768 | 0.0023 | 80.7862
14.5 | 1.4557 | 0.01919 | 0.0044 | 75.8572
15 | 1.4814 | 0.02086 | 0.0065 | 71.0163
15.5 | 1.5038 | 0.0228 | 0.0086 | 65.9561
16 | 1.5264 | 0.02487 | 0.0104 | 61.3752
16.5 | 1.5466 | 0.02722 | 0.012 | 56.8185
17 | 1.5679 | 0.02961 | 0.0134 | 52.9517
17.5 | 1.5884 | 0.03216 | 0.0146 | 49.3905
18 | 1.6088 | 0.03482 | 0.0155 | 46.2033
18.5 | 1.6279 | 0.03768 | 0.0163 | 43.2033
19.5 | 1.6714 | 0.04362 | 0.016 | 38.3173
20 | 1.692 | 0.04763 | 0.0143 | 35.5238

## 149. Re 20M Mach 0.25 (1)
BIGFOIL.COM POLAR EXPORT
NACA64-120 a=0.8
NACA64-120 a=0.8 |  |  |  | Cl Max: | 1.469 | at alpha= | 14.5 | deg
JavaFoil+Calcfoil stall+Eppler ext transition |  |  |  | L/D Max: | 100.186 | at alpha= | 8 | deg
Re: | 20000000 |  |  | Cd Min: | 0.00473 | at alpha= | 0 | deg
Mach: | 0.25 |  |  | Cl=0 at alpha= | -0.79231 | deg
|  |  |  | @ Cl=0.1, Cd= | 0.0047475
|  |  |  | @ Cl=0.4, Cd= | 0.0058708
|  |  |  | @ Cl=0.6, Cd= | 0.0069344
alpha (deg) | Cl | Cd | Cm | Cl/Cd
-20 | -1.056 | 0.06272 | 0.012 | -16.831
-19.5 | -1.109 | 0.05576 | 0.011 | -19.897
-19 | -1.154 | 0.05112 | 0.011 | -22.577
-18.5 | -1.195 | 0.0446 | 0.01 | -26.79
-18 | -1.228 | 0.04056 | 0.01 | -30.279
-17.5 | -1.257 | 0.03688 | 0.009 | -34.075
-17 | -1.28 | 0.03374 | 0.008 | -37.939
-16.5 | -1.299 | 0.03053 | 0.008 | -42.539
-16 | -1.311 | 0.02821 | 0.007 | -46.498
-15.5 | -1.319 | 0.02607 | 0.006 | -50.578
-15 | -1.321 | 0.02393 | 0.006 | -55.218
-14.5 | -1.318 | 0.02225 | 0.005 | -59.228
-14 | -1.31 | 0.02062 | 0.004 | -63.524
-13.5 | -1.296 | 0.01926 | 0.003 | -67.278
-13 | -1.278 | 0.01792 | 0.003 | -71.307
-12.5 | -1.255 | 0.01667 | 0.002 | -75.289
-12 | -1.228 | 0.01555 | 0.001 | -79
-11.5 | -1.198 | 0.01448 | 0 | -82.69
-11 | -1.163 | 0.01345 | -0.001 | -86.467
-10.5 | -1.125 | 0.01271 | -0.001 | -88.524
-10 | -1.083 | 0.01198 | -0.002 | -90.442
-9.5 | -1.038 | 0.01138 | -0.003 | -91.281
-9 | -0.991 | 0.0108 | -0.004 | -91.73
-8.5 | -0.941 | 0.01027 | -0.005 | -91.625
-8 | -0.889 | 0.00975 | -0.006 | -91.225
-7.5 | -0.835 | 0.00929 | -0.006 | -89.789
-7 | -0.778 | 0.00892 | -0.007 | -87.249
-6.5 | -0.721 | 0.00855 | -0.008 | -84.259
-6 | -0.665 | 0.00822 | -0.009 | -80.898
-5.5 | -0.603 | 0.00782 | -0.01 | -77.107
-5 | -0.541 | 0.00753 | -0.011 | -71.776
-4.5 | -0.478 | 0.00692 | -0.012 | -69.02
-4 | -0.414 | 0.00673 | -0.013 | -61.463
-3.5 | -0.35 | 0.00638 | -0.013 | -54.834
-3 | -0.286 | 0.0061 | -0.014 | -46.937
-2.5 | -0.221 | 0.00582 | -0.015 | -38.056
-2 | -0.157 | 0.00555 | -0.016 | -28.236
-1.5 | -0.092 | 0.0054 | -0.017 | -16.981
-1 | -0.027 | 0.00523 | -0.018 | -5.112
-0.5 | 0.038 | 0.00511 | -0.019 | 7.489
0 | 0.103 | 0.00473 | -0.02 | 21.811
0.5 | 0.168 | 0.00511 | -0.02 | 32.92
1 | 0.233 | 0.00533 | -0.021 | 43.769
1.5 | 0.298 | 0.00551 | -0.022 | 54.08
2 | 0.363 | 0.0057 | -0.023 | 63.712
2.5 | 0.428 | 0.006 | -0.024 | 71.329
3 | 0.493 | 0.0063 | -0.025 | 78.231
3.5 | 0.557 | 0.00665 | -0.026 | 83.787
4 | 0.619 | 0.00706 | -0.027 | 87.637
4.5 | 0.682 | 0.00751 | -0.027 | 90.776
5 | 0.741 | 0.00754 | -0.028 | 98.242
5.5 | 0.8 | 0.00819 | -0.029 | 97.709
6 | 0.858 | 0.00905 | -0.03 | 94.813
6.5 | 0.916 | 0.00941 | -0.03 | 97.345
7 | 0.972 | 0.00983 | -0.031 | 98.827
7.5 | 1.026 | 0.0103 | -0.032 | 99.604
8 | 1.079 | 0.01077 | -0.033 | 100.186
8.5 | 1.13 | 0.0113 | -0.033 | 99.926
9 | 1.178 | 0.01187 | -0.034 | 99.223
9.5 | 1.224 | 0.01245 | -0.035 | 98.325
10 | 1.267 | 0.01316 | -0.035 | 96.27
10.5 | 1.307 | 0.0139 | -0.036 | 94.024
11 | 1.343 | 0.01475 | -0.037 | 91.095
11.5 | 1.377 | 0.01554 | -0.038 | 88.569
12 | 1.406 | 0.01652 | -0.038 | 85.072
12.5 | 1.431 | 0.01758 | -0.039 | 81.402
13 | 1.451 | 0.01863 | -0.039 | 77.856
13.5 | 1.462 | 0.01991 | -0.04 | 73.428
14 | 1.468 | 0.02116 | -0.041 | 69.394
14.5 | 1.469 | 0.02262 | -0.041 | 64.923
15 | 1.462 | 0.0243 | -0.042 | 60.187
15.5 | 1.451 | 0.02601 | -0.042 | 55.776
16 | 1.433 | 0.028 | -0.043 | 51.173
16.5 | 1.407 | 0.03071 | -0.043 | 45.814
17 | 1.376 | 0.03361 | -0.044 | 40.944
17.5 | 1.339 | 0.037 | -0.044 | 36.192
18 | 1.296 | 0.04109 | -0.044 | 31.539
18.5 | 1.247 | 0.04563 | -0.045 | 27.34
19 | 1.195 | 0.05021 | -0.045 | 23.803
19.5 | 1.136 | 0.05716 | -0.045 | 19.88

## 150. Re 20M Mach 0.25 (2)
BIGFOIL.COM POLAR EXPORT
NACA64-120 a=0.8
NACA64-120 a=0.8 |  |  |  | Cl Max: | 1.657 | at alpha= | 20 | deg
XFOIL ncrit=9 |  |  |  | L/D Max: | 114.461 | at alpha= | 8.5 | deg
Re: | 20000000 |  |  | Cd Min: | 0.06106 | at alpha= | 20 | deg
Mach: | 0.25 |  |  | Cl=0 at alpha= | -0.78819 | deg
|  |  |  | @ Cl=0.1, Cd= | 0.0039599
|  |  |  | @ Cl=0.4, Cd= | 0.0044198
|  |  |  | @ Cl=0.6, Cd= | 0.0061805
alpha (deg) | Cl | Cd | Cm | Cl/Cd
-20 | -1.5791 | 0.05249 | -0.056 | -30.0838
-19.5 | -1.5664 | 0.04847 | -0.0558 | -32.3169
-19 | -1.5554 | 0.04431 | -0.0556 | -35.1027
-18.5 | -1.5387 | 0.04073 | -0.0552 | -37.7781
-18 | -1.5201 | 0.03743 | -0.0545 | -40.6118
-17.5 | -1.4987 | 0.03447 | -0.0535 | -43.4784
-17 | -1.4761 | 0.03168 | -0.0524 | -46.5941
-16.5 | -1.4535 | 0.02903 | -0.0511 | -50.0689
-16 | -1.4319 | 0.02643 | -0.0495 | -54.1771
-15.5 | -1.4128 | 0.02385 | -0.0474 | -59.2369
-15 | -1.389 | 0.02172 | -0.0452 | -63.9503
-14.5 | -1.3637 | 0.01976 | -0.0429 | -69.0132
-14 | -1.3361 | 0.01802 | -0.0405 | -74.1454
-13.5 | -1.3076 | 0.01641 | -0.038 | -79.6831
-13 | -1.2763 | 0.01503 | -0.0355 | -84.9168
-12.5 | -1.247 | 0.01368 | -0.0325 | -91.155
-12 | -1.2173 | 0.01248 | -0.0293 | -97.5401
-11.5 | -1.189 | 0.01146 | -0.0254 | -103.7522
-11 | -1.164 | 0.01067 | -0.0204 | -109.0909
-10.5 | -1.133 | 0.01021 | -0.0156 | -110.9696
-10 | -1.0845 | 0.00979 | -0.0138 | -110.7763
-9.5 | -1.0341 | 0.00936 | -0.0125 | -110.4808
-9 | -0.9806 | 0.00898 | -0.0116 | -109.1982
-8.5 | -0.9248 | 0.00866 | -0.0112 | -106.7898
-8 | -0.8685 | 0.00832 | -0.0108 | -104.387
-7.5 | -0.8105 | 0.00805 | -0.0108 | -100.6832
-7 | -0.7522 | 0.00774 | -0.0109 | -97.1835
-6.5 | -0.6931 | 0.00748 | -0.0111 | -92.6604
-6 | -0.6336 | 0.0072 | -0.0115 | -88
-5.5 | -0.5745 | 0.00687 | -0.0118 | -83.6245
-5 | -0.5151 | 0.00655 | -0.0122 | -78.6412
-4.5 | -0.4546 | 0.00626 | -0.0128 | -72.6198
-4 | -0.3941 | 0.00596 | -0.0135 | -66.1242
-3.5 | -0.3332 | 0.00569 | -0.0143 | -58.5589
-2.5 | -0.2128 | 0.00483 | -0.0158 | -44.058
-2 | -0.153 | 0.00428 | -0.0166 | -35.7477
-1.5 | -0.0904 | 0.00411 | -0.0177 | -21.9951
-1 | -0.0269 | 0.00401 | -0.0189 | -6.7082
-0.5 | 0.0366 | 0.00395 | -0.0201 | 9.2658
0 | 0.1004 | 0.00396 | -0.0213 | 25.3535
0.5 | 0.1644 | 0.00395 | -0.0226 | 41.6203
1 | 0.2279 | 0.00399 | -0.0238 | 57.1178
1.5 | 0.2913 | 0.00409 | -0.0249 | 71.2225
2 | 0.354 | 0.00421 | -0.026 | 84.0855
2.5 | 0.4154 | 0.00449 | -0.0269 | 92.5167
3 | 0.474 | 0.00501 | -0.0273 | 94.6108
3.5 | 0.5307 | 0.00562 | -0.0275 | 94.4306
4 | 0.5878 | 0.00611 | -0.0277 | 96.2029
4.5 | 0.6466 | 0.00645 | -0.028 | 100.2481
5 | 0.7045 | 0.00683 | -0.0282 | 103.1479
5.5 | 0.7621 | 0.00716 | -0.0282 | 106.4385
6 | 0.8179 | 0.00757 | -0.028 | 108.0449
6.5 | 0.8724 | 0.008 | -0.0274 | 109.05
7 | 0.9267 | 0.00837 | -0.0269 | 110.7168
7.5 | 0.9806 | 0.00873 | -0.0261 | 112.3253
8 | 1.0325 | 0.0091 | -0.0251 | 113.4615
8.5 | 1.0828 | 0.00946 | -0.0237 | 114.4609
9 | 1.1255 | 0.00989 | -0.0209 | 113.8018
9.5 | 1.1518 | 0.01037 | -0.0153 | 111.0704
10 | 1.1839 | 0.01107 | -0.0112 | 106.9467
10.5 | 1.2151 | 0.01193 | -0.0074 | 101.8525
11 | 1.2486 | 0.01288 | -0.0042 | 96.941
11.5 | 1.2813 | 0.01395 | -0.0012 | 91.8495
12 | 1.313 | 0.01518 | 0.0017 | 86.4954
12.5 | 1.3414 | 0.01665 | 0.0047 | 80.5646
13 | 1.3686 | 0.01833 | 0.0076 | 74.6645
13.5 | 1.3976 | 0.02 | 0.01 | 69.88
14 | 1.4246 | 0.02188 | 0.0124 | 65.1097
14.5 | 1.4498 | 0.02399 | 0.0147 | 60.4335
15 | 1.473 | 0.02635 | 0.0168 | 55.9013
15.5 | 1.4954 | 0.0289 | 0.0187 | 51.7439
16 | 1.5178 | 0.03159 | 0.0204 | 48.0469
16.5 | 1.5404 | 0.03437 | 0.0218 | 44.8182
17 | 1.5612 | 0.03742 | 0.023 | 41.721
17.5 | 1.5814 | 0.04064 | 0.0239 | 38.9124
18 | 1.5989 | 0.0442 | 0.0247 | 36.1742
18.5 | 1.6155 | 0.04798 | 0.0252 | 33.6703
19 | 1.6261 | 0.05236 | 0.0255 | 31.0561
19.5 | 1.6382 | 0.05668 | 0.0257 | 28.9026
20 | 1.657 | 0.06106 | 0.0245 | 27.1372

## 151. Re 20M Mach 0.50 (1)
BIGFOIL.COM POLAR EXPORT
NACA64-120 a=0.8
NACA64-120 a=0.8 |  |  |  | Cl Max: | 1.218 | at alpha= | 9.5 | deg
JavaFoil+Calcfoil stall+Eppler ext transition |  |  |  | L/D Max: | 87.911 | at alpha= | 5 | deg
Re: | 20000000 |  |  | Cd Min: | 0.00488 | at alpha= | 0 | deg
Mach: | 0.5 |  |  | Cl=0 at alpha= | -0.79452 | deg
|  |  |  | @ Cl=0.1, Cd= | 0.0049675
|  |  |  | @ Cl=0.4, Cd= | 0.0060778
|  |  |  | @ Cl=0.6, Cd= | 0.0072664
alpha (deg) | Cl | Cd | Cm | Cl/Cd
-20 | -1.104 | 0.19898 | 0.01 | -5.547
-19.5 | -1.074 | 0.19523 | 0.009 | -5.5
-19 | -1.044 | 0.19137 | 0.008 | -5.453
-18.5 | -1.015 | 0.18006 | 0.008 | -5.638
-18 | -0.988 | 0.16819 | 0.007 | -5.875
-17.5 | -0.959 | 0.16028 | 0.007 | -5.985
-17 | -0.929 | 0.15635 | 0.006 | -5.944
-16.5 | -0.901 | 0.14624 | 0.005 | -6.158
-16 | -0.877 | 0.12972 | 0.005 | -6.759
-15.5 | -0.846 | 0.12629 | 0.004 | -6.695
-15 | -0.815 | 0.12339 | 0.004 | -6.602
-14.5 | -0.797 | 0.10209 | 0.004 | -7.805
-14 | -0.822 | 0.06 | 0.004 | -13.705
-13.5 | -0.808 | 0.04712 | 0.003 | -17.147
-13 | -0.808 | 0.02944 | 0.003 | -27.454
-12.5 | -0.754 | 0.03943 | 0.002 | -19.117
-12 | -0.743 | 0.02821 | 0.001 | -26.322
-11.5 | -0.716 | 0.02406 | 0 | -29.78
-11 | -0.595 | 0.06859 | 0 | -8.668
-10.5 | -0.906 | 0.02055 | -0.002 | -44.071
-10 | -1.015 | 0.01794 | -0.002 | -56.594
-9.5 | -1.032 | 0.016 | -0.003 | -64.529
-9 | -1.018 | 0.01476 | -0.004 | -69.017
-8.5 | -0.988 | 0.01372 | -0.005 | -71.98
-8 | -0.946 | 0.01276 | -0.006 | -74.16
-7.5 | -0.896 | 0.01193 | -0.007 | -75.069
-7 | -0.841 | 0.01121 | -0.008 | -74.989
-6.5 | -0.782 | 0.01052 | -0.009 | -74.375
-6 | -0.721 | 0.00987 | -0.01 | -73.053
-5.5 | -0.658 | 0.00931 | -0.011 | -70.627
-5 | -0.592 | 0.0088 | -0.012 | -67.31
-4.5 | -0.527 | 0.00796 | -0.013 | -66.124
-4 | -0.459 | 0.00721 | -0.014 | -63.599
-3.5 | -0.391 | 0.00714 | -0.015 | -54.716
-3 | -0.32 | 0.00664 | -0.016 | -48.248
-2.5 | -0.248 | 0.00627 | -0.017 | -39.465
-2 | -0.175 | 0.0059 | -0.018 | -29.682
-1.5 | -0.102 | 0.00564 | -0.019 | -18.161
-1 | -0.03 | 0.00548 | -0.02 | -5.446
-0.5 | 0.043 | 0.0053 | -0.021 | 8.065
0 | 0.115 | 0.00488 | -0.022 | 23.621
0.5 | 0.188 | 0.00498 | -0.023 | 37.757
1 | 0.261 | 0.00562 | -0.024 | 46.408
1.5 | 0.333 | 0.00583 | -0.025 | 57.171
2 | 0.406 | 0.0061 | -0.026 | 66.517
2.5 | 0.478 | 0.00655 | -0.027 | 72.962
3 | 0.548 | 0.00646 | -0.028 | 84.789
3.5 | 0.617 | 0.00753 | -0.028 | 81.948
4 | 0.681 | 0.00824 | -0.029 | 82.694
4.5 | 0.748 | 0.00876 | -0.03 | 85.411
5 | 0.814 | 0.00926 | -0.031 | 87.911
5.5 | 0.877 | 0.01025 | -0.032 | 85.571
6 | 0.939 | 0.01103 | -0.033 | 85.187
6.5 | 0.999 | 0.01168 | -0.033 | 85.55
7 | 1.055 | 0.01235 | -0.034 | 85.44
7.5 | 1.106 | 0.0132 | -0.035 | 83.812
8 | 1.151 | 0.01403 | -0.036 | 82.076
8.5 | 1.188 | 0.01504 | -0.037 | 78.963
9 | 1.212 | 0.01627 | -0.037 | 74.492
9.5 | 1.218 | 0.01771 | -0.038 | 68.755
10 | 1.189 | 0.01948 | -0.039 | 61.029
10.5 | 1.061 | 0.02163 | -0.04 | 49.081
11 | 0.79 | 0.02588 | -0.04 | 30.51
11.5 | 0.826 | 0.02437 | -0.041 | 33.878
12 | 0.853 | 0.02785 | -0.041 | 30.645
12.5 | 0.878 | 0.03275 | -0.042 | 26.809
13 | 0.892 | 0.04218 | -0.041 | 21.14
13.5 | 0.933 | 0.03847 | -0.043 | 24.261
14 | 0.956 | 0.04442 | -0.043 | 21.532
14.5 | 0.913 | 0.08763 | -0.036 | 10.417

## 152. Re 20M Mach 0.50 (2)
BIGFOIL.COM POLAR EXPORT
NACA64-120 a=0.8
NACA64-120 a=0.8 |  |  |  | Cl Max: | 1.3646 | at alpha= | 14 | deg
XFOIL ncrit=9 |  |  |  | L/D Max: | 111.552 | at alpha= | 3 | deg
Re: | 20000000 |  |  | Cd Min: | 0.15374 | at alpha= | 19 | deg
Mach: | 0.5 |  |  | Cl=0 at alpha= | -99 | deg
|  |  |  | @ Cl=0.1, Cd= | 0.00405
|  |  |  | @ Cl=0.4, Cd= | 0.004226
|  |  |  | @ Cl=0.6, Cd= | 0.0055542
alpha (deg) | Cl | Cd | Cm | Cl/Cd
0 | 0.1162 | 0.00405 | -0.0241 | 28.6914
0.5 | 0.191 | 0.00404 | -0.0256 | 47.2772
1 | 0.2651 | 0.00408 | -0.0269 | 64.9755
1.5 | 0.3398 | 0.00412 | -0.0283 | 82.4757
2 | 0.4136 | 0.00425 | -0.0295 | 97.3176
2.5 | 0.4864 | 0.00443 | -0.0305 | 109.7968
3 | 0.5533 | 0.00496 | -0.0306 | 111.5524
3.5 | 0.6146 | 0.00574 | -0.0297 | 107.0732
4 | 0.6733 | 0.00653 | -0.0283 | 103.1087
4.5 | 0.7343 | 0.00709 | -0.0269 | 103.5684
5 | 0.795 | 0.00757 | -0.0253 | 105.0198
5.5 | 0.8492 | 0.00816 | -0.0226 | 104.0686
6 | 0.8813 | 0.00886 | -0.016 | 99.4695
6.5 | 0.9064 | 0.00978 | -0.0088 | 92.6789
7 | 0.9422 | 0.01084 | -0.0039 | 86.9188
7.5 | 0.9818 | 0.01201 | 0.0003 | 81.7485
8 | 1.0221 | 0.01329 | 0.0042 | 76.9074
8.5 | 1.058 | 0.01493 | 0.0082 | 70.864
9 | 1.0962 | 0.01661 | 0.0119 | 65.9964
9.5 | 1.1316 | 0.01854 | 0.0156 | 61.0356
10 | 1.1643 | 0.02071 | 0.0193 | 56.2192
10.5 | 1.1963 | 0.02307 | 0.0229 | 51.8552
11 | 1.2283 | 0.02562 | 0.0263 | 47.943
11.5 | 1.2598 | 0.02833 | 0.0295 | 44.4688
12 | 1.2898 | 0.03131 | 0.0326 | 41.1945
12.5 | 1.3172 | 0.0346 | 0.0356 | 38.0694
13 | 1.3421 | 0.03826 | 0.0384 | 35.0784
13.5 | 1.3604 | 0.04258 | 0.0409 | 31.9493
14 | 1.3646 | 0.04812 | 0.0428 | 28.3583
14.5 | 1.3557 | 0.05491 | 0.0438 | 24.6895
15 | 1.3367 | 0.06305 | 0.0433 | 21.2006
15.5 | 1.3151 | 0.07194 | 0.0415 | 18.2805
16 | 1.2901 | 0.08194 | 0.0382 | 15.7444
16.5 | 1.2602 | 0.09307 | 0.0331 | 13.5403
17 | 1.233 | 0.10472 | 0.0269 | 11.7743
17.5 | 1.2085 | 0.11673 | 0.0197 | 10.353
18 | 1.1854 | 0.12896 | 0.0119 | 9.192
18.5 | 1.1655 | 0.14121 | 0.0036 | 8.2537
19 | 1.1452 | 0.15374 | -0.0054 | 7.4489