## index
index | Re | Mach | Datasource
1 | 50000 | 0 | JavaFoil+Calcfoil stall+Eppler ext transition
2 | 50000 | 0 | XFOIL ncrit=9
3 | 50000 | 0.1 | JavaFoil+Calcfoil stall+Eppler ext transition
4 | 50000 | 0.1 | XFOIL ncrit=9
5 | 50000 | 0.25 | JavaFoil+Calcfoil stall+Eppler ext transition
6 | 50000 | 0.25 | XFOIL ncrit=9
7 | 50000 | 0.5 | JavaFoil+Calcfoil stall+Eppler ext transition
8 | 50000 | 0.5 | XFOIL ncrit=9
9 | 100000 | 0 | JavaFoil+Calcfoil stall+Eppler ext transition
10 | 100000 | 0 | XFOIL ncrit=9
11 | 100000 | 0.1 | JavaFoil+Calcfoil stall+Eppler ext transition
12 | 100000 | 0.1 | XFOIL ncrit=9
13 | 100000 | 0.25 | JavaFoil+Calcfoil stall+Eppler ext transition
14 | 100000 | 0.25 | XFOIL ncrit=9
15 | 100000 | 0.5 | JavaFoil+Calcfoil stall+Eppler ext transition
16 | 100000 | 0.5 | XFOIL ncrit=9
17 | 250000 | 0 | JavaFoil+Calcfoil stall+Eppler ext transition
18 | 250000 | 0 | XFOIL ncrit=9
19 | 250000 | 0.1 | JavaFoil+Calcfoil stall+Eppler ext transition
20 | 250000 | 0.1 | XFOIL ncrit=9
21 | 250000 | 0.25 | JavaFoil+Calcfoil stall+Eppler ext transition
22 | 250000 | 0.25 | XFOIL ncrit=9
23 | 250000 | 0.5 | JavaFoil+Calcfoil stall+Eppler ext transition
24 | 250000 | 0.5 | XFOIL ncrit=9
25 | 500000 | 0 | JavaFoil+Calcfoil stall+Eppler ext transition
26 | 500000 | 0 | XFOIL ncrit=9
27 | 500000 | 0.1 | JavaFoil+Calcfoil stall+Eppler ext transition
28 | 500000 | 0.1 | XFOIL ncrit=9
29 | 500000 | 0.25 | JavaFoil+Calcfoil stall+Eppler ext transition
30 | 500000 | 0.25 | XFOIL ncrit=9
31 | 500000 | 0.5 | JavaFoil+Calcfoil stall+Eppler ext transition
32 | 500000 | 0.5 | XFOIL ncrit=9
33 | 750000 | 0 | JavaFoil+Calcfoil stall+Eppler ext transition
34 | 750000 | 0 | XFOIL ncrit=9
35 | 750000 | 0.1 | JavaFoil+Calcfoil stall+Eppler ext transition
36 | 750000 | 0.1 | XFOIL ncrit=9
37 | 750000 | 0.25 | JavaFoil+Calcfoil stall+Eppler ext transition
38 | 750000 | 0.25 | XFOIL ncrit=9
39 | 750000 | 0.5 | JavaFoil+Calcfoil stall+Eppler ext transition
40 | 750000 | 0.5 | XFOIL ncrit=9
41 | 1000000 | 0 | JavaFoil+Calcfoil stall+Eppler ext transition
42 | 1000000 | 0 | XFOIL ncrit=9
43 | 1000000 | 0.1 | JavaFoil+Calcfoil stall+Eppler ext transition
44 | 1000000 | 0.1 | XFOIL ncrit=9
45 | 1000000 | 0.25 | JavaFoil+Calcfoil stall+Eppler ext transition
46 | 1000000 | 0.25 | XFOIL ncrit=9
47 | 1000000 | 0.5 | JavaFoil+Calcfoil stall+Eppler ext transition
48 | 1000000 | 0.5 | XFOIL ncrit=9
49 | 2000000 | 0 | JavaFoil+Calcfoil stall+Eppler ext transition
50 | 2000000 | 0 | XFOIL ncrit=9
51 | 2000000 | 0.1 | JavaFoil+Calcfoil stall+Eppler ext transition
52 | 2000000 | 0.1 | XFOIL ncrit=9
53 | 2000000 | 0.25 | JavaFoil+Calcfoil stall+Eppler ext transition
54 | 2000000 | 0.25 | XFOIL ncrit=9
55 | 2000000 | 0.5 | JavaFoil+Calcfoil stall+Eppler ext transition
56 | 2000000 | 0.5 | XFOIL ncrit=9
57 | 3000000 | 0 | JavaFoil+Calcfoil stall+Eppler ext transition
58 | 3000000 | 0 | XFOIL ncrit=9
59 | 3000000 | 0.1 | JavaFoil+Calcfoil stall+Eppler ext transition
60 | 3000000 | 0.1 | XFOIL ncrit=9
61 | 3000000 | 0.25 | JavaFoil+Calcfoil stall+Eppler ext transition
62 | 3000000 | 0.25 | XFOIL ncrit=9
63 | 3000000 | 0.5 | JavaFoil+Calcfoil stall+Eppler ext transition
64 | 3000000 | 0.5 | XFOIL ncrit=9
65 | 4000000 | 0 | JavaFoil+Calcfoil stall+Eppler ext transition
66 | 4000000 | 0 | XFOIL ncrit=9
67 | 4000000 | 0.1 | JavaFoil+Calcfoil stall+Eppler ext transition
68 | 4000000 | 0.1 | XFOIL ncrit=9
69 | 4000000 | 0.25 | JavaFoil+Calcfoil stall+Eppler ext transition
70 | 4000000 | 0.25 | XFOIL ncrit=9
71 | 4000000 | 0.5 | JavaFoil+Calcfoil stall+Eppler ext transition
72 | 4000000 | 0.5 | XFOIL ncrit=9
73 | 5000000 | 0 | JavaFoil+Calcfoil stall+Eppler ext transition
74 | 5000000 | 0 | XFOIL ncrit=9
75 | 5000000 | 0.1 | JavaFoil+Calcfoil stall+Eppler ext transition
76 | 5000000 | 0.1 | XFOIL ncrit=9
77 | 5000000 | 0.25 | JavaFoil+Calcfoil stall+Eppler ext transition
78 | 5000000 | 0.25 | XFOIL ncrit=9
79 | 5000000 | 0.5 | JavaFoil+Calcfoil stall+Eppler ext transition
80 | 5000000 | 0.5 | XFOIL ncrit=9
81 | 6000000 | 0 | JavaFoil+Calcfoil stall+Eppler ext transition
82 | 6000000 | 0 | XFOIL ncrit=9
83 | 6000000 | 0.1 | JavaFoil+Calcfoil stall+Eppler ext transition
84 | 6000000 | 0.1 | XFOIL ncrit=9
85 | 6000000 | 0.25 | JavaFoil+Calcfoil stall+Eppler ext transition
86 | 6000000 | 0.25 | XFOIL ncrit=9
87 | 6000000 | 0.5 | JavaFoil+Calcfoil stall+Eppler ext transition
88 | 6000000 | 0.5 | XFOIL ncrit=9
89 | 7000000 | 0 | JavaFoil+Calcfoil stall+Eppler ext transition
90 | 7000000 | 0 | XFOIL ncrit=9
91 | 7000000 | 0.1 | JavaFoil+Calcfoil stall+Eppler ext transition
92 | 7000000 | 0.1 | XFOIL ncrit=9
93 | 7000000 | 0.25 | JavaFoil+Calcfoil stall+Eppler ext transition
94 | 7000000 | 0.25 | XFOIL ncrit=9
95 | 7000000 | 0.5 | JavaFoil+Calcfoil stall+Eppler ext transition
96 | 7000000 | 0.5 | XFOIL ncrit=9
97 | 8000000 | 0 | JavaFoil+Calcfoil stall+Eppler ext transition
98 | 8000000 | 0 | XFOIL ncrit=9
99 | 8000000 | 0.1 | JavaFoil+Calcfoil stall+Eppler ext transition
100 | 8000000 | 0.1 | XFOIL ncrit=9
101 | 8000000 | 0.25 | JavaFoil+Calcfoil stall+Eppler ext transition
102 | 8000000 | 0.25 | XFOIL ncrit=9
103 | 8000000 | 0.5 | JavaFoil+Calcfoil stall+Eppler ext transition
104 | 8000000 | 0.5 | XFOIL ncrit=9
105 | 10000000 | 0 | JavaFoil+Calcfoil stall+Eppler ext transition
106 | 10000000 | 0 | XFOIL ncrit=9
107 | 10000000 | 0.1 | JavaFoil+Calcfoil stall+Eppler ext transition
108 | 10000000 | 0.1 | XFOIL ncrit=9
109 | 10000000 | 0.25 | JavaFoil+Calcfoil stall+Eppler ext transition
110 | 10000000 | 0.25 | XFOIL ncrit=9
111 | 10000000 | 0.5 | JavaFoil+Calcfoil stall+Eppler ext transition
112 | 10000000 | 0.5 | XFOIL ncrit=9
113 | 12000000 | 0 | JavaFoil+Calcfoil stall+Eppler ext transition
114 | 12000000 | 0 | XFOIL ncrit=9
115 | 12000000 | 0.1 | JavaFoil+Calcfoil stall+Eppler ext transition
116 | 12000000 | 0.1 | XFOIL ncrit=9
117 | 12000000 | 0.25 | JavaFoil+Calcfoil stall+Eppler ext transition
118 | 12000000 | 0.25 | XFOIL ncrit=9
119 | 12000000 | 0.5 | JavaFoil+Calcfoil stall+Eppler ext transition
120 | 12000000 | 0.5 | XFOIL ncrit=9
121 | 14000000 | 0 | JavaFoil+Calcfoil stall+Eppler ext transition
122 | 14000000 | 0 | XFOIL ncrit=9
123 | 14000000 | 0.1 | JavaFoil+Calcfoil stall+Eppler ext transition
124 | 14000000 | 0.1 | XFOIL ncrit=9
125 | 14000000 | 0.25 | JavaFoil+Calcfoil stall+Eppler ext transition
126 | 14000000 | 0.25 | XFOIL ncrit=9
127 | 14000000 | 0.5 | JavaFoil+Calcfoil stall+Eppler ext transition
128 | 14000000 | 0.5 | XFOIL ncrit=9
129 | 16000000 | 0 | JavaFoil+Calcfoil stall+Eppler ext transition
130 | 16000000 | 0 | XFOIL ncrit=9
131 | 16000000 | 0.1 | JavaFoil+Calcfoil stall+Eppler ext transition
132 | 16000000 | 0.1 | XFOIL ncrit=9
133 | 16000000 | 0.25 | JavaFoil+Calcfoil stall+Eppler ext transition
134 | 16000000 | 0.25 | XFOIL ncrit=9
135 | 16000000 | 0.5 | JavaFoil+Calcfoil stall+Eppler ext transition
136 | 18000000 | 0 | JavaFoil+Calcfoil stall+Eppler ext transition
137 | 18000000 | 0 | XFOIL ncrit=9
138 | 18000000 | 0.1 | JavaFoil+Calcfoil stall+Eppler ext transition
139 | 18000000 | 0.1 | XFOIL ncrit=9
140 | 18000000 | 0.25 | JavaFoil+Calcfoil stall+Eppler ext transition
141 | 18000000 | 0.25 | XFOIL ncrit=9
142 | 18000000 | 0.5 | JavaFoil+Calcfoil stall+Eppler ext transition
143 | 18000000 | 0.5 | XFOIL ncrit=9
144 | 20000000 | 0 | JavaFoil+Calcfoil stall+Eppler ext transition
145 | 20000000 | 0 | XFOIL ncrit=9
146 | 20000000 | 0.1 | JavaFoil+Calcfoil stall+Eppler ext transition
147 | 20000000 | 0.1 | XFOIL ncrit=9
148 | 20000000 | 0.25 | JavaFoil+Calcfoil stall+Eppler ext transition
149 | 20000000 | 0.25 | XFOIL ncrit=9
150 | 20000000 | 0.5 | JavaFoil+Calcfoil stall+Eppler ext transition
151 | 20000000 | 0.5 | XFOIL ncrit=9

## 1. Re 50k Mach 0.00 (1)
BIGFOIL.COM POLAR EXPORT
NACA63A420
NACA63A420 |  |  |  | Cl Max: | 1.67 | at alpha= | 13.5 | deg
JavaFoil+Calcfoil stall+Eppler ext transition |  |  |  | L/D Max: | 36.083 | at alpha= | 7.5 | deg
Re: | 50000 |  |  | Cd Min: | 0.02183 | at alpha= | 0 | deg
Mach: | 0 |  |  | Cl=0 at alpha= | -3.2712 | deg
|  |  |  | @ Cl=0.1, Cd= | 0.02384
|  |  |  | @ Cl=0.4, Cd= | 0.021848
|  |  |  | @ Cl=0.6, Cd= | 0.023166
alpha (deg) | Cl | Cd | Cm | Cl/Cd
-20 | -1.037 | 0.23626 | -0.017 | -4.387
-19.5 | -1.044 | 0.22688 | -0.017 | -4.603
-19 | -1.048 | 0.21404 | -0.016 | -4.896
-18.5 | -1.05 | 0.20511 | -0.017 | -5.121
-18 | -1.051 | 0.19128 | -0.017 | -5.492
-17.5 | -1.048 | 0.18388 | -0.017 | -5.699
-17 | -1.042 | 0.17149 | -0.018 | -6.078
-16.5 | -1.034 | 0.16153 | -0.018 | -6.4
-16 | -1.022 | 0.15522 | -0.019 | -6.584
-15.5 | -1.007 | 0.14469 | -0.019 | -6.962
-15 | -0.99 | 0.13841 | -0.02 | -7.149
-14.5 | -0.968 | 0.12898 | -0.02 | -7.509
-14 | -0.945 | 0.12182 | -0.021 | -7.755
-13.5 | -0.917 | 0.11362 | -0.021 | -8.075
-13 | -0.885 | 0.10742 | -0.022 | -8.239
-12.5 | -0.851 | 0.10051 | -0.022 | -8.464
-12 | -0.816 | 0.09508 | -0.024 | -8.578
-11.5 | -0.778 | 0.08929 | -0.026 | -8.714
-11 | -0.74 | 0.08378 | -0.028 | -8.831
-10.5 | -0.705 | 0.07621 | -0.034 | -9.254
-10 | -0.737 | 0.04216 | -0.052 | -17.491
-9.5 | -0.7 | 0.03679 | -0.054 | -19.018
-9 | -0.649 | 0.0353 | -0.055 | -18.374
-8.5 | -0.599 | 0.03291 | -0.056 | -18.207
-8 | -0.547 | 0.0311 | -0.058 | -17.596
-7.5 | -0.493 | 0.02957 | -0.059 | -16.686
-7 | -0.438 | 0.02817 | -0.06 | -15.549
-6.5 | -0.372 | 0.02891 | -0.059 | -12.871
-6 | -0.316 | 0.02795 | -0.06 | -11.301
-5.5 | -0.259 | 0.02717 | -0.061 | -9.525
-5 | -0.201 | 0.0265 | -0.062 | -7.596
-4.5 | -0.143 | 0.02586 | -0.063 | -5.549
-4 | -0.085 | 0.02526 | -0.064 | -3.383
-3.5 | -0.027 | 0.02482 | -0.065 | -1.092
-3 | 0.032 | 0.02428 | -0.066 | 1.3
-2.5 | 0.091 | 0.02389 | -0.067 | 3.8
-2 | 0.15 | 0.02356 | -0.068 | 6.377
-1.5 | 0.21 | 0.02334 | -0.069 | 8.997
-1 | 0.27 | 0.02319 | -0.07 | 11.647
-0.5 | 0.33 | 0.02313 | -0.071 | 14.288
0 | 0.401 | 0.02183 | -0.072 | 18.349
0.5 | 0.461 | 0.02216 | -0.073 | 20.802
1 | 0.521 | 0.02252 | -0.075 | 23.137
1.5 | 0.578 | 0.02295 | -0.076 | 25.203
2 | 0.636 | 0.02352 | -0.077 | 27.025
2.5 | 0.693 | 0.02397 | -0.08 | 28.916
3 | 0.75 | 0.02469 | -0.082 | 30.373
3.5 | 0.807 | 0.02548 | -0.082 | 31.659
4 | 0.863 | 0.02624 | -0.083 | 32.882
4.5 | 0.919 | 0.02709 | -0.083 | 33.938
5 | 0.974 | 0.0281 | -0.084 | 34.663
5.5 | 1.028 | 0.02927 | -0.084 | 35.123
6 | 1.082 | 0.03041 | -0.085 | 35.59
6.5 | 1.136 | 0.03164 | -0.086 | 35.917
7 | 1.189 | 0.03302 | -0.086 | 35.991
7.5 | 1.24 | 0.03438 | -0.087 | 36.083
8 | 1.291 | 0.03586 | -0.088 | 36.009
8.5 | 1.339 | 0.03746 | -0.089 | 35.752
9 | 1.385 | 0.0393 | -0.089 | 35.247
9.5 | 1.45 | 0.04029 | -0.092 | 35.987
10 | 1.497 | 0.04409 | -0.093 | 33.96
10.5 | 1.535 | 0.04709 | -0.093 | 32.594
11 | 1.571 | 0.04953 | -0.094 | 31.725
11.5 | 1.602 | 0.05245 | -0.094 | 30.551
12 | 1.63 | 0.05575 | -0.095 | 29.232
12.5 | 1.651 | 0.05928 | -0.095 | 27.842
13 | 1.664 | 0.06352 | -0.095 | 26.194
13.5 | 1.67 | 0.06874 | -0.094 | 24.295
14 | 1.487 | 0.11955 | -0.054 | 12.439
14.5 | 1.487 | 0.12587 | -0.038 | 11.816
15 | 1.494 | 0.1332 | -0.038 | 11.216
15.5 | 1.497 | 0.14176 | -0.037 | 10.562
16 | 1.497 | 0.15287 | -0.038 | 9.794
16.5 | 1.493 | 0.16143 | -0.038 | 9.246
17 | 1.483 | 0.16974 | -0.037 | 8.735
17.5 | 1.47 | 0.18219 | -0.038 | 8.066
18 | 1.453 | 0.19481 | -0.038 | 7.46
18.5 | 1.434 | 0.20535 | -0.038 | 6.984

## 2. Re 50k Mach 0.00 (2)
BIGFOIL.COM POLAR EXPORT
NACA63A420
NACA63A420 |  |  |  | Cl Max: | 0.742 | at alpha= | 20 | deg
XFOIL ncrit=9 |  |  |  | L/D Max: | 4.1313 | at alpha= | 13.5 | deg
Re: | 50000 |  |  | Cd Min: | 0.23198 | at alpha= | 20 | deg
Mach: | 0 |  |  | Cl=0 at alpha= | 2.9819 | deg
|  |  |  | @ Cl=0.1, Cd= | 0.076688
|  |  |  | @ Cl=0.4, Cd= | 0.11469
|  |  |  | @ Cl=0.6, Cd= | 0.17567
alpha (deg) | Cl | Cd | Cm | Cl/Cd
-14.5 | -0.3154 | 0.16024 | -0.0432 | -1.9683
-14 | -0.3026 | 0.15424 | -0.0419 | -1.9619
-13.5 | -0.2998 | 0.14938 | -0.0402 | -2.007
-12 | -0.6795 | 0.08141 | -0.0661 | -8.3466
-11.5 | -0.7634 | 0.07288 | -0.0612 | -10.4748
-11 | -0.8529 | 0.06757 | -0.051 | -12.6225
-10.5 | -0.9281 | 0.06332 | -0.0386 | -14.6573
-10 | -0.9783 | 0.05854 | -0.0281 | -16.7117
-9.5 | -1.0154 | 0.05397 | -0.0181 | -18.8142
-9 | -1.0047 | 0.05048 | -0.0131 | -19.9029
-8.5 | -0.9945 | 0.04711 | -0.0079 | -21.1102
-8 | -0.9851 | 0.04404 | -0.0022 | -22.3683
-7.5 | -0.9648 | 0.0414 | 0.0022 | -23.3043
-7 | -0.9474 | 0.03911 | 0.0073 | -24.224
-6.5 | -0.9341 | 0.03731 | 0.0134 | -25.0362
-6 | -0.9228 | 0.03659 | 0.0209 | -25.22
-5.5 | -0.9053 | 0.03815 | 0.0291 | -23.73
-5 | -0.8742 | 0.04142 | 0.0363 | -21.1057
-4.5 | -0.8459 | 0.044 | 0.0433 | -19.225
-4 | -0.8139 | 0.04647 | 0.0498 | -17.5145
-3.5 | -0.7916 | 0.0475 | 0.0565 | -16.6653
-3 | -0.7695 | 0.04795 | 0.0626 | -16.048
-2.5 | -0.7487 | 0.04793 | 0.0684 | -15.6207
-2 | -0.7287 | 0.04746 | 0.0735 | -15.354
-1.5 | -0.7119 | 0.04658 | 0.0784 | -15.2834
-1 | -0.6889 | 0.0459 | 0.0817 | -15.0087
-0.5 | -0.6432 | 0.04613 | 0.0804 | -13.9432
0 | -0.5836 | 0.04719 | 0.0754 | -12.367
0.5 | -0.504 | 0.04979 | 0.0657 | -10.1225
1 | -0.3941 | 0.05398 | 0.0499 | -7.3009
1.5 | -0.2847 | 0.05842 | 0.0338 | -4.8733
2 | -0.1818 | 0.06291 | 0.0186 | -2.8898
2.5 | -0.088 | 0.06694 | 0.0048 | -1.3146
3 | 0.0033 | 0.07101 | -0.0093 | 0.046472
3.5 | 0.0442 | 0.07296 | -0.0142 | 0.60581
4 | 0.03 | 0.07183 | -0.0086 | 0.41765
4.5 | 0.0301 | 0.07149 | -0.0049 | 0.42104
5 | 0.0561 | 0.0732 | -0.0052 | 0.76639
5.5 | 0.0884 | 0.07569 | -0.0061 | 1.1679
6 | 0.1249 | 0.07883 | -0.0077 | 1.5844
6.5 | 0.165 | 0.08254 | -0.0097 | 1.999
7 | 0.2105 | 0.08724 | -0.0124 | 2.4129
7.5 | 0.2416 | 0.09111 | -0.0133 | 2.6517
8 | 0.2605 | 0.09373 | -0.0127 | 2.7793
8.5 | 0.2987 | 0.09827 | -0.0145 | 3.0396
9 | 0.3385 | 0.10383 | -0.0166 | 3.2601
9.5 | 0.3501 | 0.10673 | -0.0157 | 3.2802
10 | 0.3964 | 0.11271 | -0.0182 | 3.517
10.5 | 0.4031 | 0.11639 | -0.0176 | 3.4634
11 | 0.4555 | 0.12303 | -0.0202 | 3.7023
11.5 | 0.4509 | 0.12651 | -0.0194 | 3.5641
12 | 0.4974 | 0.13302 | -0.0214 | 3.7393
12.5 | 0.4954 | 0.13739 | -0.0215 | 3.6058
13 | 0.5606 | 0.1367 | -0.0187 | 4.101
13.5 | 0.5847 | 0.14153 | -0.0193 | 4.1313
14 | 0.5945 | 0.1482 | -0.0209 | 4.0115
14.5 | 0.6118 | 0.15401 | -0.022 | 3.9725
15.5 | 0.5943 | 0.17336 | -0.0308 | 3.4281
16 | 0.6099 | 0.17969 | -0.033 | 3.3942
16.5 | 0.6245 | 0.18608 | -0.0353 | 3.3561
17 | 0.6405 | 0.19237 | -0.0376 | 3.3295
17.5 | 0.6554 | 0.19885 | -0.0402 | 3.296
18 | 0.6713 | 0.20518 | -0.0428 | 3.2718
18.5 | 0.6873 | 0.21154 | -0.0454 | 3.249
19 | 0.7041 | 0.21807 | -0.0481 | 3.2288
19.5 | 0.7225 | 0.22485 | -0.0507 | 3.2133
20 | 0.742 | 0.23198 | -0.0533 | 3.1986

## 3. Re 50k Mach 0.10 (1)
BIGFOIL.COM POLAR EXPORT
NACA63A420
NACA63A420 |  |  |  | Cl Max: | 1.66 | at alpha= | 13 | deg
JavaFoil+Calcfoil stall+Eppler ext transition |  |  |  | L/D Max: | 35.94 | at alpha= | 7.5 | deg
Re: | 50000 |  |  | Cd Min: | 0.02192 | at alpha= | 0 | deg
Mach: | 0.1 |  |  | Cl=0 at alpha= | -3.2712 | deg
|  |  |  | @ Cl=0.1, Cd= | 0.023928
|  |  |  | @ Cl=0.4, Cd= | 0.021957
|  |  |  | @ Cl=0.6, Cd= | 0.02326
alpha (deg) | Cl | Cd | Cm | Cl/Cd
-20 | -1.006 | 0.24211 | -0.017 | -4.155
-19.5 | -1.016 | 0.2324 | -0.017 | -4.373
-19 | -1.025 | 0.21847 | -0.018 | -4.693
-18.5 | -1.03 | 0.21181 | -0.017 | -4.861
-18 | -1.033 | 0.19696 | -0.017 | -5.242
-17.5 | -1.033 | 0.18694 | -0.017 | -5.525
-17 | -1.03 | 0.17374 | -0.018 | -5.927
-16.5 | -1.024 | 0.16392 | -0.018 | -6.245
-16 | -1.014 | 0.1559 | -0.019 | -6.507
-15.5 | -1.002 | 0.14819 | -0.019 | -6.759
-15 | -0.985 | 0.13908 | -0.02 | -7.085
-14.5 | -0.966 | 0.1317 | -0.02 | -7.334
-14 | -0.944 | 0.1227 | -0.021 | -7.69
-13.5 | -0.917 | 0.11564 | -0.021 | -7.932
-13 | -0.885 | 0.10937 | -0.022 | -8.096
-12.5 | -0.852 | 0.10223 | -0.022 | -8.331
-12 | -0.817 | 0.09587 | -0.024 | -8.52
-11.5 | -0.78 | 0.08989 | -0.025 | -8.672
-11 | -0.741 | 0.0844 | -0.028 | -8.786
-10.5 | -0.705 | 0.07746 | -0.033 | -9.108
-10 | -0.74 | 0.04254 | -0.052 | -17.387
-9.5 | -0.702 | 0.03725 | -0.054 | -18.837
-9 | -0.651 | 0.03567 | -0.055 | -18.238
-8.5 | -0.601 | 0.03321 | -0.057 | -18.108
-8 | -0.549 | 0.03134 | -0.058 | -17.524
-7.5 | -0.495 | 0.02979 | -0.059 | -16.627
-7 | -0.44 | 0.02839 | -0.06 | -15.497
-6.5 | -0.374 | 0.02906 | -0.059 | -12.861
-6 | -0.317 | 0.02808 | -0.06 | -11.299
-5.5 | -0.26 | 0.02729 | -0.061 | -9.529
-5 | -0.202 | 0.02663 | -0.062 | -7.591
-4.5 | -0.144 | 0.026 | -0.063 | -5.544
-4 | -0.086 | 0.02537 | -0.064 | -3.385
-3.5 | -0.027 | 0.02492 | -0.065 | -1.092
-3 | 0.032 | 0.02438 | -0.066 | 1.301
-2.5 | 0.091 | 0.02397 | -0.067 | 3.804
-2 | 0.151 | 0.02369 | -0.068 | 6.37
-1.5 | 0.211 | 0.02346 | -0.069 | 8.991
-1 | 0.271 | 0.02329 | -0.071 | 11.655
-0.5 | 0.332 | 0.02322 | -0.072 | 14.296
0 | 0.402 | 0.02192 | -0.073 | 18.361
0.5 | 0.463 | 0.02226 | -0.074 | 20.808
1 | 0.523 | 0.02262 | -0.075 | 23.139
1.5 | 0.581 | 0.02307 | -0.076 | 25.183
2 | 0.638 | 0.02364 | -0.077 | 26.991
2.5 | 0.696 | 0.02412 | -0.08 | 28.863
3 | 0.753 | 0.02482 | -0.082 | 30.343
3.5 | 0.81 | 0.02562 | -0.082 | 31.615
4 | 0.867 | 0.02641 | -0.083 | 32.818
4.5 | 0.923 | 0.02735 | -0.084 | 33.742
5 | 0.978 | 0.02832 | -0.084 | 34.547
5.5 | 1.032 | 0.02947 | -0.085 | 35.037
6 | 1.087 | 0.03066 | -0.085 | 35.448
6.5 | 1.141 | 0.0319 | -0.086 | 35.773
7 | 1.194 | 0.03327 | -0.087 | 35.883
7.5 | 1.246 | 0.03466 | -0.087 | 35.94
8 | 1.296 | 0.03617 | -0.088 | 35.845
8.5 | 1.344 | 0.03784 | -0.089 | 35.532
9 | 1.39 | 0.03976 | -0.09 | 34.965
9.5 | 1.456 | 0.0409 | -0.092 | 35.608
10 | 1.502 | 0.04478 | -0.093 | 33.533
10.5 | 1.539 | 0.04779 | -0.094 | 32.195
11 | 1.574 | 0.05024 | -0.094 | 31.337
11.5 | 1.605 | 0.05328 | -0.095 | 30.121
12 | 1.631 | 0.05667 | -0.095 | 28.781
12.5 | 1.65 | 0.0603 | -0.095 | 27.362
13 | 1.66 | 0.0651 | -0.095 | 25.497
13.5 | 1.655 | 0.07229 | -0.093 | 22.9
14 | 1.479 | 0.12106 | -0.049 | 12.215
14.5 | 1.482 | 0.12697 | -0.038 | 11.669
15 | 1.486 | 0.13682 | -0.038 | 10.862
15.5 | 1.487 | 0.14572 | -0.038 | 10.202
16 | 1.484 | 0.15253 | -0.038 | 9.728
16.5 | 1.476 | 0.16701 | -0.037 | 8.836
17 | 1.462 | 0.17333 | -0.038 | 8.437
17.5 | 1.445 | 0.18626 | -0.038 | 7.759
18 | 1.425 | 0.19826 | -0.037 | 7.187

## 4. Re 50k Mach 0.10 (2)
BIGFOIL.COM POLAR EXPORT
NACA63A420
NACA63A420 |  |  |  | Cl Max: | 0.6438 | at alpha= | 15 | deg
XFOIL ncrit=9 |  |  |  | L/D Max: | 4.139 | at alpha= | 13.5 | deg
Re: | 50000 |  |  | Cd Min: | 0.16073 | at alpha= | -14.5 | deg
Mach: | 0.1 |  |  | Cl=0 at alpha= | 3.0692 | deg
|  |  |  | @ Cl=0.1, Cd= | 0.077014
|  |  |  | @ Cl=0.4, Cd= | 0.11364
|  |  |  | @ Cl=0.6, Cd= | 0.1453
alpha (deg) | Cl | Cd | Cm | Cl/Cd
-14.5 | -0.3134 | 0.16073 | -0.0434 | -1.9499
-14 | -0.3007 | 0.15474 | -0.042 | -1.9433
-13.5 | -0.2978 | 0.14989 | -0.0403 | -1.9868
-11.5 | -0.7451 | 0.07477 | -0.0623 | -9.9652
-11 | -0.8303 | 0.06885 | -0.0537 | -12.0595
-10.5 | -0.9082 | 0.06476 | -0.0415 | -14.0241
-10 | -0.9664 | 0.05994 | -0.0305 | -16.1228
-9.5 | -1.0078 | 0.05525 | -0.0203 | -18.2407
-9 | -0.9995 | 0.05167 | -0.0151 | -19.3439
-8.5 | -0.993 | 0.04812 | -0.0095 | -20.6359
-8 | -0.9839 | 0.04494 | -0.0038 | -21.8936
-7.5 | -0.971 | 0.04204 | 0.0016 | -23.0971
-6.5 | -0.936 | 0.0379 | 0.0123 | -24.6966
-6 | -0.9238 | 0.03699 | 0.0195 | -24.9743
-5.5 | -0.9104 | 0.03791 | 0.0279 | -24.0148
-5 | -0.8863 | 0.04058 | 0.0359 | -21.8408
-4.5 | -0.8512 | 0.04388 | 0.0425 | -19.3984
-4 | -0.8189 | 0.04641 | 0.0492 | -17.6449
-3.5 | -0.791 | 0.04797 | 0.0556 | -16.4895
-3 | -0.7693 | 0.04842 | 0.0619 | -15.8881
-2.5 | -0.7495 | 0.04835 | 0.0678 | -15.5016
-2 | -0.7324 | 0.04773 | 0.0734 | -15.3446
-1.5 | -0.72 | 0.0467 | 0.0791 | -15.4176
-1 | -0.684 | 0.04659 | 0.0805 | -14.6813
-0.5 | -0.6507 | 0.04626 | 0.0813 | -14.0661
0 | -0.5846 | 0.04762 | 0.0752 | -12.2764
0.5 | -0.4978 | 0.05055 | 0.0643 | -9.8477
1 | -0.4036 | 0.05412 | 0.0515 | -7.4575
1.5 | -0.2921 | 0.05864 | 0.0351 | -4.9812
2 | -0.1925 | 0.06267 | 0.0206 | -3.0716
2.5 | -0.0974 | 0.06672 | 0.0065 | -1.4598
3 | -0.0077 | 0.07072 | -0.0071 | -0.10888
3.5 | 0.0479 | 0.07373 | -0.0148 | 0.64967
4 | 0.0313 | 0.0722 | -0.0088 | 0.43352
4.5 | 0.0261 | 0.07144 | -0.0042 | 0.36534
5 | 0.0522 | 0.07316 | -0.0045 | 0.7135
5.5 | 0.0864 | 0.07584 | -0.0058 | 1.1392
6 | 0.1244 | 0.07912 | -0.0076 | 1.5723
6.5 | 0.166 | 0.08299 | -0.0098 | 2.0002
7 | 0.213 | 0.088 | -0.0127 | 2.4205
7.5 | 0.2331 | 0.09073 | -0.0122 | 2.5692
8 | 0.2597 | 0.094 | -0.0125 | 2.7628
8.5 | 0.3012 | 0.09889 | -0.0146 | 3.0458
9 | 0.3292 | 0.10351 | -0.0155 | 3.1804
9.5 | 0.3507 | 0.10712 | -0.0156 | 3.2739
10 | 0.4007 | 0.11373 | -0.0185 | 3.5233
10.5 | 0.4013 | 0.11662 | -0.0173 | 3.4411
11 | 0.4483 | 0.12314 | -0.0197 | 3.6406
11.5 | 0.4494 | 0.1268 | -0.0191 | 3.5442
12 | 0.4917 | 0.1333 | -0.021 | 3.6887
12.5 | 0.4926 | 0.13763 | -0.0212 | 3.5792
13.5 | 0.5853 | 0.14141 | -0.0187 | 4.139
14.5 | 0.6256 | 0.15208 | -0.0203 | 4.1136
15 | 0.6438 | 0.15892 | -0.022 | 4.0511

## 5. Re 50k Mach 0.25 (1)
BIGFOIL.COM POLAR EXPORT
NACA63A420
NACA63A420 |  |  |  | Cl Max: | 1.632 | at alpha= | 12.5 | deg
JavaFoil+Calcfoil stall+Eppler ext transition |  |  |  | L/D Max: | 35.048 | at alpha= | 7.5 | deg
Re: | 50000 |  |  | Cd Min: | 0.02244 | at alpha= | 0 | deg
Mach: | 0.25 |  |  | Cl=0 at alpha= | -3.2667 | deg
|  |  |  | @ Cl=0.1, Cd= | 0.024583
|  |  |  | @ Cl=0.4, Cd= | 0.022686
|  |  |  | @ Cl=0.6, Cd= | 0.02383
alpha (deg) | Cl | Cd | Cm | Cl/Cd
-20 | -0.725 | 0.32333 | -0.016 | -2.243
-19.5 | -0.769 | 0.29068 | -0.016 | -2.646
-19 | -0.809 | 0.25834 | -0.017 | -3.131
-18.5 | -0.844 | 0.24478 | -0.018 | -3.449
-18 | -0.875 | 0.22892 | -0.018 | -3.822
-17.5 | -0.901 | 0.20974 | -0.019 | -4.296
-17 | -0.922 | 0.19845 | -0.02 | -4.644
-16.5 | -0.935 | 0.18675 | -0.018 | -5.006
-16 | -0.944 | 0.17128 | -0.019 | -5.512
-15.5 | -0.948 | 0.15966 | -0.019 | -5.937
-15 | -0.946 | 0.15013 | -0.02 | -6.302
-14.5 | -0.939 | 0.14015 | -0.02 | -6.699
-14 | -0.927 | 0.13072 | -0.021 | -7.088
-13.5 | -0.908 | 0.12279 | -0.021 | -7.398
-13 | -0.882 | 0.11356 | -0.022 | -7.77
-12.5 | -0.853 | 0.10687 | -0.022 | -7.982
-12 | -0.821 | 0.10029 | -0.023 | -8.185
-11.5 | -0.787 | 0.09306 | -0.026 | -8.458
-11 | -0.75 | 0.08758 | -0.027 | -8.566
-10.5 | -0.713 | 0.08112 | -0.03 | -8.787
-10 | -0.691 | 0.06748 | -0.042 | -10.24
-9.5 | -0.71 | 0.04043 | -0.055 | -17.549
-9 | -0.66 | 0.03807 | -0.056 | -17.349
-8.5 | -0.612 | 0.03508 | -0.058 | -17.455
-8 | -0.561 | 0.03282 | -0.059 | -17.082
-7.5 | -0.506 | 0.03105 | -0.06 | -16.303
-7 | -0.45 | 0.02952 | -0.062 | -15.24
-6.5 | -0.383 | 0.02987 | -0.061 | -12.831
-6 | -0.325 | 0.02898 | -0.062 | -11.215
-5.5 | -0.266 | 0.02808 | -0.063 | -9.489
-5 | -0.207 | 0.02733 | -0.064 | -7.585
-4.5 | -0.148 | 0.02669 | -0.064 | -5.534
-4 | -0.088 | 0.02602 | -0.065 | -3.382
-3.5 | -0.028 | 0.02551 | -0.067 | -1.094
-3 | 0.032 | 0.02503 | -0.068 | 1.298
-2.5 | 0.093 | 0.02462 | -0.069 | 3.796
-2 | 0.155 | 0.02429 | -0.07 | 6.369
-1.5 | 0.216 | 0.02407 | -0.071 | 8.985
-1 | 0.278 | 0.0239 | -0.072 | 11.638
-0.5 | 0.34 | 0.02382 | -0.073 | 14.288
0 | 0.413 | 0.02244 | -0.074 | 18.401
0.5 | 0.475 | 0.0228 | -0.075 | 20.831
1 | 0.536 | 0.02322 | -0.076 | 23.107
1.5 | 0.594 | 0.02377 | -0.077 | 24.97
2 | 0.653 | 0.02436 | -0.078 | 26.82
2.5 | 0.712 | 0.02501 | -0.079 | 28.483
3 | 0.771 | 0.02568 | -0.083 | 30.026
3.5 | 0.83 | 0.02651 | -0.084 | 31.298
4 | 0.888 | 0.02739 | -0.085 | 32.412
4.5 | 0.945 | 0.02834 | -0.086 | 33.34
5 | 1.001 | 0.02951 | -0.086 | 33.924
5.5 | 1.056 | 0.03072 | -0.087 | 34.383
6 | 1.113 | 0.03196 | -0.087 | 34.82
6.5 | 1.167 | 0.03338 | -0.088 | 34.976
7 | 1.222 | 0.03491 | -0.089 | 34.993
7.5 | 1.275 | 0.03637 | -0.09 | 35.048
8 | 1.325 | 0.03812 | -0.09 | 34.75
8.5 | 1.372 | 0.04004 | -0.091 | 34.256
9 | 1.418 | 0.04209 | -0.092 | 33.692
9.5 | 1.486 | 0.04513 | -0.095 | 32.928
10 | 1.523 | 0.04843 | -0.095 | 31.449
10.5 | 1.558 | 0.0513 | -0.096 | 30.381
11 | 1.587 | 0.05455 | -0.096 | 29.097
11.5 | 1.611 | 0.05812 | -0.097 | 27.719
12 | 1.628 | 0.06225 | -0.097 | 26.157
12.5 | 1.632 | 0.06752 | -0.096 | 24.179
13 | 1.434 | 0.11066 | -0.038 | 12.96
13.5 | 1.438 | 0.11931 | -0.038 | 12.049
14 | 1.435 | 0.1283 | -0.038 | 11.185
14.5 | 1.426 | 0.13975 | -0.038 | 10.207
15 | 1.412 | 0.15065 | -0.037 | 9.37
15.5 | 1.391 | 0.16126 | -0.038 | 8.624
16 | 1.363 | 0.17411 | -0.037 | 7.831
16.5 | 1.328 | 0.19147 | -0.037 | 6.936
17 | 1.283 | 0.21009 | -0.037 | 6.108
17.5 | 1.232 | 0.21865 | -0.036 | 5.636

## 6. Re 50k Mach 0.25 (2)
BIGFOIL.COM POLAR EXPORT
NACA63A420
NACA63A420 |  |  |  | Cl Max: | 0.6421 | at alpha= | 14.5 | deg
XFOIL ncrit=9 |  |  |  | L/D Max: | 4.2785 | at alpha= | 14 | deg
Re: | 50000 |  |  | Cd Min: | 0.15411 | at alpha= | 14.5 | deg
Mach: | 0.25 |  |  | Cl=0 at alpha= | 3.2947 | deg
|  |  |  | @ Cl=0.1, Cd= | 0.079024
|  |  |  | @ Cl=0.4, Cd= | 0.11767
|  |  |  | @ Cl=0.6, Cd= | 0.14515
alpha (deg) | Cl | Cd | Cm | Cl/Cd
-13 | -0.2997 | 0.14875 | -0.0388 | -2.0148
-12 | -0.4133 | 0.12565 | -0.0459 | -3.2893
-11.5 | -0.4328 | 0.11812 | -0.0444 | -3.6641
-11 | -0.6455 | 0.08454 | -0.0585 | -7.6354
-10.5 | -0.7276 | 0.07478 | -0.0557 | -9.7299
-10 | -0.8205 | 0.06794 | -0.0483 | -12.0768
-9.5 | -0.9018 | 0.06327 | -0.0364 | -14.2532
-9 | -0.9573 | 0.05844 | -0.0259 | -16.3809
-8.5 | -0.9848 | 0.05369 | -0.0174 | -18.3423
-8 | -0.9898 | 0.04983 | -0.0103 | -19.8635
-7.5 | -0.9824 | 0.04641 | -0.0043 | -21.1679
-7 | -0.9633 | 0.04368 | 0.0006 | -22.0536
-6.5 | -0.9482 | 0.0412 | 0.0064 | -23.0146
-6 | -0.9349 | 0.03943 | 0.013 | -23.7104
-5.5 | -0.9215 | 0.0389 | 0.0208 | -23.6889
-5 | -0.9019 | 0.0406 | 0.0294 | -22.2143
-4.5 | -0.8647 | 0.04448 | 0.037 | -19.4402
-4 | -0.8306 | 0.04756 | 0.0445 | -17.4643
-3.5 | -0.8137 | 0.04853 | 0.0525 | -16.7669
-3 | -0.7818 | 0.05007 | 0.0588 | -15.6141
-2.5 | -0.7577 | 0.05048 | 0.065 | -15.0099
-2 | -0.7395 | 0.05001 | 0.071 | -14.787
-1.5 | -0.7251 | 0.04911 | 0.0768 | -14.7648
-1 | -0.6937 | 0.04879 | 0.0795 | -14.2181
-0.5 | -0.6606 | 0.04838 | 0.081 | -13.6544
0 | -0.5988 | 0.04984 | 0.0761 | -12.0144
0.5 | -0.525 | 0.05189 | 0.0681 | -10.1176
1 | -0.4313 | 0.05488 | 0.0559 | -7.859
2 | -0.2327 | 0.06237 | 0.028 | -3.731
2.5 | -0.1419 | 0.06616 | 0.0151 | -2.1448
3 | -0.0537 | 0.07005 | 0.0022 | -0.7666
3.5 | 0.0374 | 0.07463 | -0.0121 | 0.50114
4 | 0.0439 | 0.07472 | -0.0103 | 0.58753
4.5 | 0.0257 | 0.07315 | -0.0037 | 0.35133
5 | 0.0468 | 0.07454 | -0.0032 | 0.62785
5.5 | 0.0841 | 0.07756 | -0.0051 | 1.0843
6 | 0.1282 | 0.08162 | -0.0078 | 1.5707
6.5 | 0.1641 | 0.08531 | -0.0092 | 1.9236
7 | 0.1857 | 0.08768 | -0.0087 | 2.1179
7.5 | 0.2221 | 0.09158 | -0.0102 | 2.4252
8 | 0.2684 | 0.09685 | -0.0129 | 2.7713
8.5 | 0.2892 | 0.10051 | -0.0128 | 2.8773
9 | 0.3167 | 0.10441 | -0.0134 | 3.0332
9.5 | 0.3638 | 0.11075 | -0.0162 | 3.2849
10 | 0.3701 | 0.11369 | -0.0152 | 3.2553
10.5 | 0.4205 | 0.1204 | -0.0179 | 3.4925
11 | 0.4218 | 0.1237 | -0.0171 | 3.4099
11.5 | 0.4666 | 0.13047 | -0.0193 | 3.5763
12 | 0.4674 | 0.13449 | -0.0193 | 3.4754
12.5 | 0.5472 | 0.1335 | -0.0164 | 4.0989
13 | 0.5444 | 0.14126 | -0.0186 | 3.8539
13.5 | 0.5846 | 0.14409 | -0.0179 | 4.0572
14 | 0.6298 | 0.1472 | -0.0172 | 4.2785
14.5 | 0.6421 | 0.15411 | -0.0189 | 4.1665

## 7. Re 50k Mach 0.50 (1)
BIGFOIL.COM POLAR EXPORT
NACA63A420
NACA63A420 |  |  |  | Cl Max: | 1.521 | at alpha= | 9.5 | deg
JavaFoil+Calcfoil stall+Eppler ext transition |  |  |  | L/D Max: | 31.43 | at alpha= | 5.5 | deg
Re: | 50000 |  |  | Cd Min: | 0.02512 | at alpha= | 0 | deg
Mach: | 0.5 |  |  | Cl=0 at alpha= | -3.2687 | deg
|  |  |  | @ Cl=0.1, Cd= | 0.027449
|  |  |  | @ Cl=0.4, Cd= | 0.026148
|  |  |  | @ Cl=0.6, Cd= | 0.026381
alpha (deg) | Cl | Cd | Cm | Cl/Cd
-20 | -0.968 | 0.47456 | -0.025 | -2.039
-19.5 | -0.94 | 0.47392 | -0.026 | -1.982
-19 | -0.911 | 0.46455 | -0.027 | -1.962
-18.5 | -0.881 | 0.41928 | -0.026 | -2.1
-18 | -0.852 | 0.43112 | -0.026 | -1.977
-17.5 | -0.824 | 0.42106 | -0.027 | -1.957
-17 | -0.796 | 0.40521 | -0.028 | -1.964
-16.5 | -0.765 | 0.378 | -0.027 | -2.024
-16 | -0.737 | 0.38144 | -0.027 | -1.931
-15.5 | -0.708 | 0.36474 | -0.028 | -1.942
-15 | -0.68 | 0.358 | -0.028 | -1.899
-14.5 | -0.65 | 0.32501 | -0.027 | -1.999
-14 | -0.621 | 0.31778 | -0.027 | -1.955
-13.5 | -0.593 | 0.29365 | -0.028 | -2.018
-13 | -0.563 | 0.2937 | -0.026 | -1.916
-12.5 | -0.534 | 0.26789 | -0.026 | -1.994
-12 | -0.505 | 0.22511 | -0.024 | -2.242
-11.5 | -0.477 | 0.13563 | -0.029 | -3.519
-11 | -0.553 | 0.14265 | -0.025 | -3.875
-10.5 | -0.665 | 0.10654 | -0.026 | -6.239
-10 | -0.669 | 0.09234 | -0.027 | -7.242
-9.5 | -0.648 | 0.08435 | -0.028 | -7.686
-9 | -0.618 | 0.07588 | -0.034 | -8.144
-8.5 | -0.646 | 0.04542 | -0.062 | -14.215
-8 | -0.603 | 0.04033 | -0.064 | -14.952
-7.5 | -0.548 | 0.03785 | -0.066 | -14.472
-7 | -0.491 | 0.03509 | -0.067 | -13.994
-6.5 | -0.43 | 0.0331 | -0.069 | -12.998
-6 | -0.365 | 0.03119 | -0.069 | -11.704
-5.5 | -0.294 | 0.03169 | -0.069 | -9.292
-5 | -0.229 | 0.03063 | -0.07 | -7.488
-4.5 | -0.164 | 0.02972 | -0.071 | -5.506
-4 | -0.097 | 0.02909 | -0.072 | -3.346
-3.5 | -0.031 | 0.02837 | -0.073 | -1.089
-3 | 0.036 | 0.02786 | -0.074 | 1.291
-2.5 | 0.103 | 0.02743 | -0.075 | 3.772
-2 | 0.171 | 0.02708 | -0.077 | 6.324
-1.5 | 0.239 | 0.02679 | -0.078 | 8.937
-1 | 0.308 | 0.02664 | -0.079 | 11.56
-0.5 | 0.377 | 0.02657 | -0.08 | 14.185
0 | 0.456 | 0.02512 | -0.081 | 18.132
0.5 | 0.523 | 0.02567 | -0.082 | 20.372
1 | 0.591 | 0.02628 | -0.083 | 22.476
1.5 | 0.654 | 0.02699 | -0.084 | 24.227
2 | 0.72 | 0.02776 | -0.085 | 25.927
2.5 | 0.785 | 0.0287 | -0.086 | 27.357
3 | 0.85 | 0.02972 | -0.087 | 28.604
3.5 | 0.914 | 0.03091 | -0.088 | 29.581
4 | 0.977 | 0.03224 | -0.089 | 30.314
4.5 | 1.039 | 0.03372 | -0.089 | 30.817
5 | 1.102 | 0.0353 | -0.091 | 31.206
5.5 | 1.163 | 0.03699 | -0.095 | 31.43
6 | 1.222 | 0.03894 | -0.096 | 31.373
6.5 | 1.281 | 0.04099 | -0.097 | 31.265
7 | 1.338 | 0.04334 | -0.098 | 30.87
7.5 | 1.388 | 0.04603 | -0.098 | 30.152
8 | 1.432 | 0.04909 | -0.099 | 29.184
8.5 | 1.495 | 0.05443 | -0.103 | 27.457
9 | 1.518 | 0.05948 | -0.103 | 25.523
9.5 | 1.521 | 0.06498 | -0.104 | 23.403
10 | 1.302 | 0.08854 | -0.04 | 14.71
10.5 | 1.236 | 0.10369 | -0.038 | 11.922
11 | 0.817 | 0.16639 | -0.038 | 4.908
11.5 | 0.844 | 0.22453 | -0.037 | 3.76
12 | 0.873 | 0.2565 | -0.044 | 3.403
12.5 | 0.902 | 0.27644 | -0.05 | 3.263
13 | 0.93 | 0.29215 | -0.052 | 3.183
13.5 | 0.959 | 0.31361 | -0.057 | 3.058
14 | 0.988 | 0.32708 | -0.059 | 3.019
14.5 | 1.016 | 0.37203 | -0.062 | 2.732

## 8. Re 50k Mach 0.50 (2)
BIGFOIL.COM POLAR EXPORT
NACA63A420
NACA63A420 |  |  |  | Cl Max: | 0.799 | at alpha= | 20 | deg
XFOIL ncrit=9 |  |  |  | L/D Max: | 3.3041 | at alpha= | 13 | deg
Re: | 50000 |  |  | Cd Min: | 0.26076 | at alpha= | 20 | deg
Mach: | 0.5 |  |  | Cl=0 at alpha= | 4.0246 | deg
|  |  |  | @ Cl=0.1, Cd= | 0.088168
|  |  |  | @ Cl=0.4, Cd= | 0.13069
|  |  |  | @ Cl=0.6, Cd= | 0.18818
alpha (deg) | Cl | Cd | Cm | Cl/Cd
-9 | -0.4789 | 0.11531 | -0.0305 | -4.1532
-8.5 | -0.5179 | 0.1074 | -0.03 | -4.8222
-8 | -0.5581 | 0.09941 | -0.0288 | -5.6141
-7.5 | -0.6111 | 0.08995 | -0.0281 | -6.7938
-7 | -0.7133 | 0.07573 | -0.0289 | -9.419
-6.5 | -0.7646 | 0.06742 | -0.0274 | -11.3408
-6 | -0.8549 | 0.05956 | -0.0181 | -14.3536
-5 | -0.8286 | 0.05607 | -0.0053 | -14.778
-4.5 | -0.7772 | 0.05938 | 0.0021 | -13.0886
-4 | -0.859 | 0.05498 | 0.023 | -15.6239
-3.5 | -0.8179 | 0.05858 | 0.0327 | -13.9621
-3 | -0.7836 | 0.06101 | 0.0418 | -12.8438
-2.5 | -0.7501 | 0.06248 | 0.0496 | -12.0054
-2 | -0.7419 | 0.06158 | 0.0579 | -12.0477
-1.5 | -0.7147 | 0.06144 | 0.064 | -11.6325
-1 | -0.6913 | 0.06069 | 0.0692 | -11.3907
-0.5 | -0.6468 | 0.06095 | 0.0695 | -10.612
0 | -0.5884 | 0.06178 | 0.0668 | -9.5241
0.5 | -0.5381 | 0.06223 | 0.0646 | -8.647
1 | -0.4754 | 0.06341 | 0.0598 | -7.4972
1.5 | -0.4121 | 0.06486 | 0.0544 | -6.3537
2 | -0.3484 | 0.06655 | 0.0484 | -5.2352
2.5 | -0.2738 | 0.06907 | 0.0398 | -3.9641
3 | -0.1804 | 0.07298 | 0.0273 | -2.4719
3.5 | -0.0915 | 0.0771 | 0.0151 | -1.1868
4 | -0.0047 | 0.08159 | 0.0028 | -0.057605
4.5 | 0.091 | 0.08747 | -0.0118 | 1.0404
5 | 0.1008 | 0.08823 | -0.0102 | 1.1425
5.5 | 0.0817 | 0.0868 | -0.0028 | 0.94124
6 | 0.0852 | 0.08705 | 0.0006 | 0.97875
6.5 | 0.1152 | 0.0898 | 0 | 1.2829
7 | 0.1579 | 0.09415 | -0.0024 | 1.6771
7.5 | 0.2005 | 0.09923 | -0.0049 | 2.0206
8 | 0.22 | 0.10208 | -0.0045 | 2.1552
8.5 | 0.2651 | 0.10744 | -0.007 | 2.4674
9 | 0.2917 | 0.11208 | -0.0079 | 2.6026
9.5 | 0.3226 | 0.11665 | -0.009 | 2.7655
10 | 0.3559 | 0.12244 | -0.0107 | 2.9067
10.5 | 0.384 | 0.12716 | -0.0117 | 3.0198
11 | 0.4109 | 0.1331 | -0.0132 | 3.0872
11.5 | 0.451 | 0.13928 | -0.0148 | 3.2381
12 | 0.4646 | 0.14464 | -0.0162 | 3.2121
12.5 | 0.4801 | 0.14996 | -0.0178 | 3.2015
13 | 0.5197 | 0.15729 | -0.0198 | 3.3041
13.5 | 0.5396 | 0.16392 | -0.022 | 3.2918
14 | 0.5612 | 0.17101 | -0.0245 | 3.2817
14.5 | 0.5858 | 0.17865 | -0.0272 | 3.279
15 | 0.5878 | 0.18386 | -0.0306 | 3.197
15.5 | 0.6082 | 0.19108 | -0.0337 | 3.183
16 | 0.6304 | 0.19875 | -0.037 | 3.1718
16.5 | 0.6568 | 0.20728 | -0.0402 | 3.1687
17 | 0.6799 | 0.21513 | -0.0434 | 3.1604
17.5 | 0.7081 | 0.22445 | -0.0465 | 3.1548
18 | 0.7239 | 0.23062 | -0.0504 | 3.1389
18.5 | 0.7408 | 0.23738 | -0.0544 | 3.1207
19 | 0.7574 | 0.2444 | -0.0587 | 3.099
19.5 | 0.7764 | 0.2521 | -0.063 | 3.0797
20 | 0.799 | 0.26076 | -0.067 | 3.0641

## 9. Re 100k Mach 0.00 (1)
BIGFOIL.COM POLAR EXPORT
NACA63A420
NACA63A420 |  |  |  | Cl Max: | 1.707 | at alpha= | 14.5 | deg
JavaFoil+Calcfoil stall+Eppler ext transition |  |  |  | L/D Max: | 52.226 | at alpha= | 6.5 | deg
Re: | 100000 |  |  | Cd Min: | 0.01569 | at alpha= | -1 | deg
Mach: | 0 |  |  | Cl=0 at alpha= | -3.2667 | deg
|  |  |  | @ Cl=0.1, Cd= | 0.016715
|  |  |  | @ Cl=0.4, Cd= | 0.016082
|  |  |  | @ Cl=0.6, Cd= | 0.01691
alpha (deg) | Cl | Cd | Cm | Cl/Cd
-20 | -1.039 | 0.21227 | -0.018 | -4.895
-19.5 | -1.047 | 0.1993 | -0.019 | -5.254
-19 | -1.048 | 0.19246 | -0.017 | -5.446
-18.5 | -1.051 | 0.18204 | -0.017 | -5.771
-18 | -1.051 | 0.17 | -0.017 | -6.181
-17.5 | -1.048 | 0.16218 | -0.018 | -6.463
-17 | -1.042 | 0.15307 | -0.018 | -6.81
-16.5 | -1.034 | 0.14532 | -0.019 | -7.115
-16 | -1.022 | 0.13896 | -0.019 | -7.356
-15.5 | -1.008 | 0.13046 | -0.02 | -7.723
-15 | -0.99 | 0.12445 | -0.02 | -7.953
-14.5 | -0.969 | 0.11734 | -0.02 | -8.255
-14 | -0.945 | 0.10931 | -0.021 | -8.644
-13.5 | -0.919 | 0.10371 | -0.023 | -8.857
-13 | -0.886 | 0.09785 | -0.023 | -9.051
-12.5 | -0.854 | 0.09158 | -0.026 | -9.33
-12 | -0.826 | 0.08301 | -0.032 | -9.953
-11.5 | -0.859 | 0.04825 | -0.048 | -17.803
-11 | -0.84 | 0.03807 | -0.051 | -22.053
-10.5 | -0.8 | 0.03445 | -0.053 | -23.224
-10 | -0.755 | 0.03201 | -0.054 | -23.579
-9.5 | -0.707 | 0.02979 | -0.056 | -23.746
-9 | -0.657 | 0.02784 | -0.057 | -23.603
-8.5 | -0.606 | 0.0262 | -0.058 | -23.116
-8 | -0.552 | 0.0248 | -0.059 | -22.275
-7.5 | -0.498 | 0.02349 | -0.061 | -21.191
-7 | -0.443 | 0.02195 | -0.062 | -20.167
-6.5 | -0.381 | 0.01923 | -0.062 | -19.812
-6 | -0.323 | 0.01974 | -0.063 | -16.381
-5.5 | -0.265 | 0.01917 | -0.064 | -13.834
-5 | -0.206 | 0.01868 | -0.065 | -11.044
-4.5 | -0.147 | 0.01823 | -0.066 | -8.068
-4 | -0.088 | 0.0178 | -0.067 | -4.925
-3.5 | -0.028 | 0.01749 | -0.068 | -1.59
-3 | 0.032 | 0.01709 | -0.069 | 1.898
-2.5 | 0.093 | 0.0168 | -0.071 | 5.56
-2 | 0.158 | 0.01601 | -0.073 | 9.854
-1.5 | 0.221 | 0.01597 | -0.075 | 13.83
-1 | 0.285 | 0.01569 | -0.076 | 18.162
-0.5 | 0.351 | 0.01577 | -0.078 | 22.264
0 | 0.406 | 0.01612 | -0.079 | 25.215
0.5 | 0.468 | 0.01633 | -0.08 | 28.654
1 | 0.529 | 0.01655 | -0.081 | 31.984
1.5 | 0.588 | 0.01684 | -0.081 | 34.906
2 | 0.648 | 0.01719 | -0.082 | 37.678
2.5 | 0.708 | 0.01753 | -0.083 | 40.353
3 | 0.767 | 0.01795 | -0.084 | 42.743
3.5 | 0.827 | 0.0184 | -0.085 | 44.915
4 | 0.885 | 0.01886 | -0.085 | 46.941
4.5 | 0.944 | 0.01944 | -0.086 | 48.565
5 | 1.001 | 0.02005 | -0.087 | 49.959
5.5 | 1.058 | 0.02078 | -0.088 | 50.921
6 | 1.114 | 0.02149 | -0.088 | 51.859
6.5 | 1.169 | 0.02238 | -0.089 | 52.226
7 | 1.221 | 0.02339 | -0.089 | 52.203
7.5 | 1.273 | 0.02443 | -0.09 | 52.108
8 | 1.324 | 0.02555 | -0.091 | 51.799
8.5 | 1.372 | 0.02684 | -0.092 | 51.107
9 | 1.418 | 0.02823 | -0.092 | 50.233
9.5 | 1.473 | 0.03065 | -0.094 | 48.056
10 | 1.511 | 0.03574 | -0.094 | 42.29
10.5 | 1.548 | 0.03873 | -0.094 | 39.969
11 | 1.581 | 0.0422 | -0.095 | 37.469
11.5 | 1.613 | 0.04466 | -0.095 | 36.129
12 | 1.642 | 0.04738 | -0.096 | 34.654
12.5 | 1.664 | 0.05019 | -0.096 | 33.153
13 | 1.682 | 0.05341 | -0.096 | 31.503
13.5 | 1.697 | 0.05662 | -0.096 | 29.967
14 | 1.705 | 0.06027 | -0.097 | 28.295
14.5 | 1.707 | 0.0648 | -0.096 | 26.342
15 | 1.7 | 0.07113 | -0.096 | 23.904
15.5 | 1.514 | 0.12931 | -0.059 | 11.709
16 | 1.504 | 0.13852 | -0.051 | 10.857
16.5 | 1.496 | 0.14673 | -0.047 | 10.198
17 | 1.483 | 0.15503 | -0.039 | 9.566
17.5 | 1.47 | 0.16234 | -0.039 | 9.054
18 | 1.453 | 0.17113 | -0.038 | 8.493
18.5 | 1.434 | 0.18218 | -0.039 | 7.874
19 | 1.413 | 0.19232 | -0.038 | 7.346
19.5 | 1.389 | 0.20353 | -0.039 | 6.824

## 10. Re 100k Mach 0.00 (2)
BIGFOIL.COM POLAR EXPORT
NACA63A420
NACA63A420 |  |  |  | Cl Max: | 1.2274 | at alpha= | 18.5 | deg
XFOIL ncrit=9 |  |  |  | L/D Max: | 32.2612 | at alpha= | 11.5 | deg
Re: | 100000 |  |  | Cd Min: | 0.16962 | at alpha= | -16.5 | deg
Mach: | 0 |  |  | Cl=0 at alpha= | 3.1268 | deg
|  |  |  | @ Cl=0.1, Cd= | 0.045515
|  |  |  | @ Cl=0.4, Cd= | 0.051703
|  |  |  | @ Cl=0.6, Cd= | 0.060255
alpha (deg) | Cl | Cd | Cm | Cl/Cd
-16.5 | -0.3691 | 0.16962 | -0.0501 | -2.176
-16 | -0.3406 | 0.16388 | -0.0487 | -2.0784
-15.5 | -0.3912 | 0.15925 | -0.0538 | -2.4565
-15 | -0.6684 | 0.08554 | -0.0869 | -7.8139
-14.5 | -0.7332 | 0.07512 | -0.0873 | -9.7604
-14 | -0.8024 | 0.06725 | -0.0842 | -11.9316
-13.5 | -0.8673 | 0.0616 | -0.0781 | -14.0795
-13 | -0.9229 | 0.05753 | -0.07 | -16.0421
-12.5 | -0.9777 | 0.05485 | -0.0595 | -17.825
-12 | -1.0295 | 0.05277 | -0.0471 | -19.5092
-11.5 | -1.0661 | 0.05019 | -0.0363 | -21.2413
-11 | -1.0089 | 0.04626 | -0.0405 | -21.8093
-10.5 | -0.9606 | 0.04249 | -0.0427 | -22.6077
-10 | -0.9117 | 0.03979 | -0.0445 | -22.9128
-9.5 | -0.8581 | 0.03742 | -0.0464 | -22.9316
-9 | -0.8163 | 0.03566 | -0.0463 | -22.8912
-8.5 | -0.779 | 0.03404 | -0.045 | -22.8848
-8 | -0.7439 | 0.03241 | -0.0431 | -22.9528
-7.5 | -0.7114 | 0.03061 | -0.0407 | -23.2408
-7 | -0.7061 | 0.02924 | -0.0329 | -24.1484
-6.5 | -0.6988 | 0.0289 | -0.0245 | -24.1799
-6 | -0.6795 | 0.02959 | -0.0177 | -22.9638
-5.5 | -0.6506 | 0.03053 | -0.0124 | -21.3102
-5 | -0.5758 | 0.03183 | -0.0142 | -18.0899
-4.5 | -0.5516 | 0.03275 | -0.0084 | -16.8427
-4 | -0.5275 | 0.0338 | -0.0028 | -15.6065
-3.5 | -0.4799 | 0.03482 | -0.0008 | -13.7823
-3 | -0.4244 | 0.03551 | 0 | -11.9516
-2.5 | -0.4085 | 0.03626 | 0.0064 | -11.2659
-2 | -0.3811 | 0.03691 | 0.0108 | -10.3251
-1.5 | -0.3331 | 0.03705 | 0.0122 | -8.9906
-1 | -0.3297 | 0.03781 | 0.0197 | -8.7199
-0.5 | -0.2952 | 0.03812 | 0.0226 | -7.744
0 | -0.269 | 0.0386 | 0.0264 | -6.9689
0.5 | -0.2579 | 0.0395 | 0.0318 | -6.5291
1 | -0.1945 | 0.03957 | 0.0304 | -4.9153
1.5 | -0.1873 | 0.04096 | 0.0354 | -4.5728
2.5 | -0.0784 | 0.04268 | 0.0312 | -1.8369
3 | -0.0264 | 0.04438 | 0.0273 | -0.59486
3.5 | 0.0777 | 0.04462 | 0.0184 | 1.7414
4 | 0.138 | 0.04704 | 0.0116 | 2.9337
5 | 0.3531 | 0.05065 | -0.0134 | 6.9714
5.5 | 0.4404 | 0.05261 | -0.0228 | 8.371
6.5 | 0.4704 | 0.05734 | -0.0188 | 8.2037
7.5 | 0.5366 | 0.06139 | -0.0173 | 8.7408
8 | 0.6137 | 0.06001 | -0.018 | 10.2266
8.5 | 0.6644 | 0.06009 | -0.0173 | 11.0567
10.5 | 1.0625 | 0.03947 | -0.02 | 26.9192
11 | 1.0256 | 0.04468 | -0.0128 | 22.9543
11.5 | 1.1685 | 0.03622 | -0.0164 | 32.2612
12 | 1.1857 | 0.03706 | -0.0121 | 31.9941
12.5 | 1.1825 | 0.03978 | -0.0071 | 29.726
13 | 1.1837 | 0.0427 | -0.0031 | 27.7213
13.5 | 1.1877 | 0.04593 | 0.0003 | 25.8589
14 | 1.1855 | 0.05018 | 0.0032 | 23.625
14.5 | 1.1916 | 0.05408 | 0.0054 | 22.034
15 | 1.1948 | 0.05848 | 0.0072 | 20.4309
15.5 | 1.2033 | 0.06264 | 0.0087 | 19.2098
16 | 1.2065 | 0.06749 | 0.0098 | 17.8767
16.5 | 1.2102 | 0.07242 | 0.0105 | 16.7109
17 | 1.21 | 0.07789 | 0.0108 | 15.5347
17.5 | 1.2135 | 0.08317 | 0.0109 | 14.5906
18 | 1.2187 | 0.08835 | 0.0109 | 13.794
18.5 | 1.2274 | 0.09324 | 0.0107 | 13.1639
19 | 1.192 | 0.10407 | 0.008 | 11.4538
19.5 | 1.2024 | 0.10899 | 0.0074 | 11.0322
20 | 1.1468 | 0.12399 | 0.0014 | 9.2491

## 11. Re 100k Mach 0.10 (1)
BIGFOIL.COM POLAR EXPORT
NACA63A420
NACA63A420 |  |  |  | Cl Max: | 1.699 | at alpha= | 14 | deg
JavaFoil+Calcfoil stall+Eppler ext transition |  |  |  | L/D Max: | 51.951 | at alpha= | 7 | deg
Re: | 100000 |  |  | Cd Min: | 0.0154 | at alpha= | -1 | deg
Mach: | 0.1 |  |  | Cl=0 at alpha= | -3.2705 | deg
|  |  |  | @ Cl=0.1, Cd= | 0.016816
|  |  |  | @ Cl=0.4, Cd= | 0.016119
|  |  |  | @ Cl=0.6, Cd= | 0.016966
alpha (deg) | Cl | Cd | Cm | Cl/Cd
-20 | -1.008 | 0.21427 | -0.019 | -4.706
-19.5 | -1.019 | 0.20591 | -0.019 | -4.948
-19 | -1.028 | 0.19297 | -0.02 | -5.326
-18.5 | -1.03 | 0.18561 | -0.017 | -5.547
-18 | -1.033 | 0.17511 | -0.017 | -5.897
-17.5 | -1.033 | 0.1651 | -0.018 | -6.257
-17 | -1.03 | 0.15531 | -0.018 | -6.631
-16.5 | -1.024 | 0.1478 | -0.019 | -6.928
-16 | -1.015 | 0.13967 | -0.019 | -7.264
-15.5 | -1.002 | 0.13148 | -0.02 | -7.619
-15 | -0.986 | 0.12418 | -0.02 | -7.937
-14.5 | -0.966 | 0.11742 | -0.02 | -8.228
-14 | -0.944 | 0.11087 | -0.022 | -8.518
-13.5 | -0.918 | 0.10456 | -0.022 | -8.776
-13 | -0.886 | 0.09824 | -0.022 | -9.014
-12.5 | -0.855 | 0.09242 | -0.026 | -9.248
-12 | -0.825 | 0.08491 | -0.031 | -9.714
-11.5 | -0.8 | 0.07389 | -0.037 | -10.825
-11 | -0.84 | 0.03909 | -0.051 | -21.477
-10.5 | -0.802 | 0.03494 | -0.053 | -22.942
-10 | -0.757 | 0.03241 | -0.055 | -23.355
-9.5 | -0.709 | 0.0301 | -0.056 | -23.571
-9 | -0.659 | 0.02813 | -0.057 | -23.442
-8.5 | -0.608 | 0.02644 | -0.058 | -22.988
-8 | -0.555 | 0.025 | -0.06 | -22.184
-7.5 | -0.5 | 0.02368 | -0.061 | -21.11
-7 | -0.444 | 0.02222 | -0.062 | -19.994
-6.5 | -0.383 | 0.02057 | -0.062 | -18.602
-6 | -0.325 | 0.01985 | -0.063 | -16.364
-5.5 | -0.266 | 0.01927 | -0.064 | -13.825
-5 | -0.207 | 0.01878 | -0.065 | -11.03
-4.5 | -0.148 | 0.01834 | -0.066 | -8.056
-4 | -0.088 | 0.01789 | -0.067 | -4.922
-3.5 | -0.028 | 0.01758 | -0.068 | -1.588
-3 | 0.033 | 0.01719 | -0.07 | 1.896
-2.5 | 0.094 | 0.01689 | -0.071 | 5.556
-2 | 0.158 | 0.0161 | -0.074 | 9.84
-1.5 | 0.222 | 0.01602 | -0.075 | 13.847
-1 | 0.286 | 0.0154 | -0.076 | 18.555
-0.5 | 0.353 | 0.01582 | -0.078 | 22.306
0 | 0.408 | 0.01617 | -0.079 | 25.254
0.5 | 0.47 | 0.01639 | -0.08 | 28.692
1 | 0.532 | 0.01661 | -0.081 | 32.019
1.5 | 0.59 | 0.01691 | -0.082 | 34.916
2 | 0.651 | 0.01725 | -0.083 | 37.703
2.5 | 0.711 | 0.01762 | -0.083 | 40.345
3 | 0.771 | 0.01804 | -0.084 | 42.715
3.5 | 0.83 | 0.01851 | -0.085 | 44.866
4 | 0.889 | 0.019 | -0.086 | 46.825
4.5 | 0.948 | 0.01957 | -0.087 | 48.442
5 | 1.006 | 0.02018 | -0.087 | 49.853
5.5 | 1.063 | 0.02093 | -0.088 | 50.783
6 | 1.119 | 0.02169 | -0.089 | 51.605
6.5 | 1.174 | 0.0226 | -0.089 | 51.92
7 | 1.226 | 0.02361 | -0.09 | 51.951
7.5 | 1.278 | 0.02468 | -0.091 | 51.789
8 | 1.329 | 0.02583 | -0.091 | 51.439
8.5 | 1.377 | 0.02715 | -0.092 | 50.708
9 | 1.423 | 0.02858 | -0.093 | 49.778
9.5 | 1.478 | 0.0314 | -0.094 | 47.068
10 | 1.515 | 0.03638 | -0.094 | 41.662
10.5 | 1.551 | 0.0395 | -0.095 | 39.273
11 | 1.584 | 0.0428 | -0.095 | 37.023
11.5 | 1.616 | 0.04534 | -0.096 | 35.636
12 | 1.643 | 0.04809 | -0.096 | 34.162
12.5 | 1.664 | 0.05114 | -0.096 | 32.538
13 | 1.68 | 0.05432 | -0.097 | 30.934
13.5 | 1.693 | 0.05776 | -0.097 | 29.305
14 | 1.699 | 0.06163 | -0.097 | 27.563
14.5 | 1.685 | 0.06933 | -0.095 | 24.298
15 | 1.675 | 0.07607 | -0.095 | 22.016
15.5 | 1.487 | 0.13007 | -0.038 | 11.431
16 | 1.491 | 0.14034 | -0.052 | 10.626
16.5 | 1.476 | 0.14756 | -0.038 | 10.003
17 | 1.463 | 0.15704 | -0.039 | 9.314
17.5 | 1.446 | 0.16653 | -0.039 | 8.681
18 | 1.425 | 0.17699 | -0.038 | 8.052
18.5 | 1.402 | 0.18403 | -0.038 | 7.617
19 | 1.376 | 0.19387 | -0.038 | 7.096

## 12. Re 100k Mach 0.10 (2)
BIGFOIL.COM POLAR EXPORT
NACA63A420
NACA63A420 |  |  |  | Cl Max: | 1.2092 | at alpha= | 18.5 | deg
XFOIL ncrit=9 |  |  |  | L/D Max: | 29.1648 | at alpha= | 12 | deg
Re: | 100000 |  |  | Cd Min: | 0.17032 | at alpha= | -16.5 | deg
Mach: | 0.1 |  |  | Cl=0 at alpha= | 3.1434 | deg
|  |  |  | @ Cl=0.1, Cd= | 0.045616
|  |  |  | @ Cl=0.4, Cd= | 0.050659
|  |  |  | @ Cl=0.6, Cd= | 0.059756
alpha (deg) | Cl | Cd | Cm | Cl/Cd
-16.5 | -0.3673 | 0.17032 | -0.0502 | -2.1565
-16 | -0.339 | 0.16453 | -0.0488 | -2.0604
-15.5 | -0.3872 | 0.16012 | -0.0537 | -2.4182
-14.5 | -0.709 | 0.07813 | -0.0873 | -9.0746
-14 | -0.7783 | 0.06961 | -0.0851 | -11.1809
-13.5 | -0.8445 | 0.06343 | -0.0799 | -13.3139
-13 | -0.9011 | 0.05898 | -0.0726 | -15.2781
-12.5 | -0.9576 | 0.05599 | -0.0629 | -17.1031
-12 | -1.0114 | 0.05377 | -0.0509 | -18.8097
-11.5 | -1.0545 | 0.05135 | -0.0394 | -20.5355
-11 | -1.0001 | 0.04725 | -0.0433 | -21.1661
-10.5 | -0.9581 | 0.04326 | -0.0448 | -22.1475
-10 | -0.9145 | 0.04066 | -0.0457 | -22.4914
-9.5 | -0.8589 | 0.03803 | -0.0478 | -22.5848
-9 | -0.8142 | 0.03608 | -0.0481 | -22.5665
-8.5 | -0.777 | 0.03443 | -0.0468 | -22.5675
-8 | -0.7434 | 0.03277 | -0.0446 | -22.6854
-7.5 | -0.7067 | 0.03092 | -0.0428 | -22.8558
-7 | -0.7014 | 0.02951 | -0.035 | -23.7682
-6.5 | -0.6954 | 0.02905 | -0.0264 | -23.938
-6 | -0.6786 | 0.02965 | -0.0191 | -22.887
-5.5 | -0.6516 | 0.03061 | -0.0134 | -21.2872
-5 | -0.6098 | 0.03171 | -0.01 | -19.2305
-4.5 | -0.5469 | 0.03294 | -0.01 | -16.6029
-4 | -0.531 | 0.03382 | -0.0031 | -15.7008
-3.5 | -0.4875 | 0.03492 | -0.0003 | -13.9605
-3 | -0.4204 | 0.03566 | -0.0012 | -11.7891
-2.5 | -0.4063 | 0.03643 | 0.0055 | -11.1529
-2 | -0.3856 | 0.03716 | 0.011 | -10.3767
-1.5 | -0.3282 | 0.03719 | 0.0112 | -8.825
-1 | -0.329 | 0.03796 | 0.0192 | -8.667
-0.5 | -0.3067 | 0.03846 | 0.0239 | -7.9745
0 | -0.2673 | 0.03871 | 0.026 | -6.9052
0.5 | -0.2618 | 0.03971 | 0.0323 | -6.5928
1 | -0.1913 | 0.03967 | 0.03 | -4.8223
1.5 | -0.1852 | 0.04109 | 0.035 | -4.5072
2 | -0.1502 | 0.04226 | 0.0357 | -3.5542
2.5 | -0.0801 | 0.04278 | 0.0318 | -1.8724
3 | -0.0317 | 0.04457 | 0.0283 | -0.71124
3.5 | 0.0788 | 0.04467 | 0.0188 | 1.764
4 | 0.1339 | 0.04713 | 0.0128 | 2.8411
4.5 | 0.2194 | 0.04975 | 0.0018 | 4.4101
5 | 0.3712 | 0.04952 | -0.0135 | 7.496
5.5 | 0.4526 | 0.05274 | -0.0237 | 8.5817
6.5 | 0.4725 | 0.05743 | -0.0185 | 8.2274
7.5 | 0.5366 | 0.06163 | -0.0169 | 8.7068
8 | 0.6337 | 0.05876 | -0.0184 | 10.7845
8.5 | 0.6654 | 0.06036 | -0.0169 | 11.0239
9 | 0.7023 | 0.0614 | -0.0154 | 11.4381
10.5 | 0.9306 | 0.05075 | -0.0123 | 18.3369
11 | 0.9762 | 0.04962 | -0.01 | 19.6735
11.5 | 1.1122 | 0.04055 | -0.0115 | 27.4279
12 | 1.1558 | 0.03963 | -0.0091 | 29.1648
12.5 | 1.1691 | 0.04131 | -0.0053 | 28.3007
13 | 1.1813 | 0.04347 | -0.0018 | 27.1751
13.5 | 1.1774 | 0.04751 | 0.0016 | 24.7822
14 | 1.1788 | 0.05156 | 0.0044 | 22.8627
14.5 | 1.1839 | 0.05567 | 0.0065 | 21.2664
15 | 1.1952 | 0.05937 | 0.0083 | 20.1314
15.5 | 1.1954 | 0.06443 | 0.0096 | 18.5535
16 | 1.1999 | 0.06924 | 0.0106 | 17.3296
16.5 | 1.2032 | 0.0743 | 0.0112 | 16.1938
17 | 1.2016 | 0.08004 | 0.0114 | 15.0125
17.5 | 1.2014 | 0.08588 | 0.0113 | 13.9893
18 | 1.2033 | 0.09159 | 0.011 | 13.1379
18.5 | 1.2092 | 0.09691 | 0.0107 | 12.4776
19 | 1.1721 | 0.10833 | 0.0074 | 10.8197
19.5 | 1.18 | 0.1137 | 0.0064 | 10.3782
20 | 1.1134 | 0.13101 | -0.0014 | 8.4986

## 13. Re 100k Mach 0.25 (1)
BIGFOIL.COM POLAR EXPORT
NACA63A420
NACA63A420 |  |  |  | Cl Max: | 1.653 | at alpha= | 12.5 | deg
JavaFoil+Calcfoil stall+Eppler ext transition |  |  |  | L/D Max: | 50.338 | at alpha= | 6.5 | deg
Re: | 100000 |  |  | Cd Min: | 0.01625 | at alpha= | -0.5 | deg
Mach: | 0.25 |  |  | Cl=0 at alpha= | -3.2661 | deg
|  |  |  | @ Cl=0.1, Cd= | 0.017433
|  |  |  | @ Cl=0.4, Cd= | 0.016457
|  |  |  | @ Cl=0.6, Cd= | 0.017343
alpha (deg) | Cl | Cd | Cm | Cl/Cd
-20 | -0.726 | 0.26327 | -0.016 | -2.756
-19.5 | -0.769 | 0.25276 | -0.017 | -3.044
-19 | -0.81 | 0.23157 | -0.018 | -3.497
-18.5 | -0.845 | 0.21326 | -0.019 | -3.964
-18 | -0.876 | 0.20123 | -0.02 | -4.354
-17.5 | -0.903 | 0.18558 | -0.021 | -4.863
-17 | -0.923 | 0.17249 | -0.022 | -5.353
-16.5 | -0.935 | 0.16163 | -0.019 | -5.784
-16 | -0.944 | 0.15135 | -0.019 | -6.239
-15.5 | -0.948 | 0.14175 | -0.02 | -6.688
-15 | -0.946 | 0.13216 | -0.02 | -7.16
-14.5 | -0.939 | 0.1247 | -0.021 | -7.53
-14 | -0.927 | 0.11587 | -0.021 | -7.997
-13.5 | -0.909 | 0.10908 | -0.022 | -8.329
-13 | -0.883 | 0.10222 | -0.024 | -8.642
-12.5 | -0.854 | 0.09638 | -0.024 | -8.858
-12 | -0.823 | 0.09029 | -0.027 | -9.117
-11.5 | -0.795 | 0.08215 | -0.033 | -9.673
-11 | -0.801 | 0.05869 | -0.046 | -13.64
-10.5 | -0.808 | 0.03816 | -0.054 | -21.177
-10 | -0.767 | 0.03448 | -0.056 | -22.249
-9.5 | -0.721 | 0.03208 | -0.057 | -22.468
-9 | -0.671 | 0.02964 | -0.058 | -22.648
-8.5 | -0.62 | 0.02782 | -0.06 | -22.278
-8 | -0.566 | 0.02622 | -0.061 | -21.587
-7.5 | -0.511 | 0.02378 | -0.062 | -21.482
-7 | -0.454 | 0.02337 | -0.063 | -19.431
-6.5 | -0.392 | 0.02127 | -0.063 | -18.425
-6 | -0.333 | 0.02056 | -0.064 | -16.178
-5.5 | -0.273 | 0.0199 | -0.065 | -13.711
-5 | -0.212 | 0.01935 | -0.066 | -10.97
-4.5 | -0.151 | 0.0189 | -0.067 | -8.004
-4 | -0.09 | 0.01845 | -0.069 | -4.886
-3.5 | -0.029 | 0.0181 | -0.07 | -1.58
-3 | 0.033 | 0.01775 | -0.071 | 1.877
-2.5 | 0.096 | 0.01745 | -0.072 | 5.5
-2 | 0.159 | 0.01718 | -0.074 | 9.262
-1.5 | 0.227 | 0.01645 | -0.077 | 13.795
-1 | 0.292 | 0.01642 | -0.078 | 17.81
-0.5 | 0.358 | 0.01625 | -0.079 | 22.057
0 | 0.419 | 0.01655 | -0.081 | 25.328
0.5 | 0.483 | 0.01677 | -0.082 | 28.772
1 | 0.545 | 0.01704 | -0.083 | 31.995
1.5 | 0.605 | 0.01737 | -0.084 | 34.83
2 | 0.667 | 0.01771 | -0.085 | 37.663
2.5 | 0.729 | 0.01814 | -0.085 | 40.196
3 | 0.79 | 0.01859 | -0.086 | 42.516
3.5 | 0.851 | 0.0191 | -0.087 | 44.571
4 | 0.912 | 0.01965 | -0.088 | 46.386
4.5 | 0.972 | 0.02028 | -0.089 | 47.909
5 | 1.03 | 0.02102 | -0.089 | 49.023
5.5 | 1.087 | 0.02185 | -0.09 | 49.751
6 | 1.144 | 0.02279 | -0.091 | 50.183
6.5 | 1.199 | 0.02381 | -0.091 | 50.338
7 | 1.253 | 0.02493 | -0.092 | 50.251
7.5 | 1.306 | 0.02608 | -0.093 | 50.068
8 | 1.356 | 0.02741 | -0.093 | 49.474
8.5 | 1.403 | 0.02886 | -0.094 | 48.625
9 | 1.449 | 0.03047 | -0.095 | 47.57
9.5 | 1.5 | 0.03664 | -0.096 | 40.939
10 | 1.536 | 0.03984 | -0.096 | 38.552
10.5 | 1.568 | 0.0438 | -0.097 | 35.802
11 | 1.598 | 0.04659 | -0.097 | 34.296
11.5 | 1.623 | 0.04952 | -0.098 | 32.766
12 | 1.642 | 0.05287 | -0.098 | 31.064
12.5 | 1.653 | 0.05653 | -0.098 | 29.234
13 | 1.653 | 0.06097 | -0.098 | 27.116
13.5 | 1.642 | 0.06682 | -0.097 | 24.581
14 | 1.435 | 0.11421 | -0.038 | 12.566
14.5 | 1.427 | 0.12332 | -0.038 | 11.569
15 | 1.412 | 0.13311 | -0.038 | 10.607
15.5 | 1.391 | 0.14115 | -0.038 | 9.854
16 | 1.364 | 0.15371 | -0.038 | 8.871
16.5 | 1.328 | 0.16278 | -0.038 | 8.159
17 | 1.283 | 0.17714 | -0.038 | 7.245
17.5 | 1.232 | 0.18711 | -0.037 | 6.586

## 14. Re 100k Mach 0.25 (2)
BIGFOIL.COM POLAR EXPORT
NACA63A420
NACA63A420 |  |  |  | Cl Max: | -0.2419 | at alpha= | 1 | deg
XFOIL ncrit=9 |  |  |  | L/D Max: | -5.8107 | at alpha= | 1 | deg
Re: | 100000 |  |  | Cd Min: | 0.04163 | at alpha= | 1 | deg
Mach: | 0.25 |  |  | Cl=0 at alpha= | -99 | deg
|  |  |  | @ Cl=0.1, Cd= | 0.04163
|  |  |  | @ Cl=0.4, Cd= | 0.04163
|  |  |  | @ Cl=0.6, Cd= | 0.04163
alpha (deg) | Cl | Cd | Cm | Cl/Cd
0 | -0.2927 | 0.04021 | 0.028 | -7.2793
0.5 | -0.253 | 0.04056 | 0.0301 | -6.2377
1 | -0.2419 | 0.04163 | 0.0353 | -5.8107

## 15. Re 100k Mach 0.50 (1)
BIGFOIL.COM POLAR EXPORT
NACA63A420
NACA63A420 |  |  |  | Cl Max: | 1.53 | at alpha= | 9.5 | deg
JavaFoil+Calcfoil stall+Eppler ext transition |  |  |  | L/D Max: | 44.506 | at alpha= | 5.5 | deg
Re: | 100000 |  |  | Cd Min: | 0.01844 | at alpha= | 0 | deg
Mach: | 0.5 |  |  | Cl=0 at alpha= | -3.2681 | deg
|  |  |  | @ Cl=0.1, Cd= | 0.019806
|  |  |  | @ Cl=0.4, Cd= | 0.019016
|  |  |  | @ Cl=0.6, Cd= | 0.018632
alpha (deg) | Cl | Cd | Cm | Cl/Cd
-20 | -0.968 | 0.37607 | -0.026 | -2.573
-19.5 | -0.94 | 0.36249 | -0.026 | -2.592
-19 | -0.911 | 0.3547 | -0.027 | -2.57
-18.5 | -0.881 | 0.33522 | -0.027 | -2.627
-18 | -0.852 | 0.33937 | -0.027 | -2.511
-17.5 | -0.824 | 0.33495 | -0.027 | -2.46
-17 | -0.796 | 0.30961 | -0.028 | -2.57
-16.5 | -0.765 | 0.30189 | -0.027 | -2.535
-16 | -0.737 | 0.29032 | -0.027 | -2.537
-15.5 | -0.708 | 0.29416 | -0.028 | -2.408
-15 | -0.68 | 0.28828 | -0.028 | -2.358
-14.5 | -0.65 | 0.25777 | -0.027 | -2.521
-14 | -0.621 | 0.24097 | -0.027 | -2.578
-13.5 | -0.593 | 0.23645 | -0.028 | -2.506
-13 | -0.563 | 0.22304 | -0.026 | -2.523
-12.5 | -0.534 | 0.21384 | -0.027 | -2.498
-12 | -0.505 | 0.18073 | -0.024 | -2.793
-11.5 | -0.478 | 0.11581 | -0.03 | -4.123
-11 | -0.553 | 0.1189 | -0.025 | -4.649
-10.5 | -0.665 | 0.09147 | -0.026 | -7.267
-10 | -0.669 | 0.08045 | -0.028 | -8.314
-9.5 | -0.648 | 0.07427 | -0.028 | -8.731
-9 | -0.696 | 0.04062 | -0.062 | -17.147
-8.5 | -0.658 | 0.03589 | -0.064 | -18.345
-8 | -0.609 | 0.03319 | -0.066 | -18.341
-7.5 | -0.554 | 0.03031 | -0.067 | -18.28
-7 | -0.495 | 0.02833 | -0.069 | -17.489
-6.5 | -0.434 | 0.02651 | -0.07 | -16.372
-6 | -0.37 | 0.02365 | -0.072 | -15.645
-5.5 | -0.301 | 0.02289 | -0.072 | -13.137
-5 | -0.234 | 0.0221 | -0.073 | -10.603
-4.5 | -0.167 | 0.02142 | -0.074 | -7.804
-4 | -0.099 | 0.02097 | -0.075 | -4.744
-3.5 | -0.032 | 0.02045 | -0.076 | -1.545
-3 | 0.037 | 0.02008 | -0.078 | 1.832
-2.5 | 0.106 | 0.01978 | -0.079 | 5.348
-2 | 0.175 | 0.01953 | -0.08 | 8.967
-1.5 | 0.245 | 0.01934 | -0.082 | 12.66
-1 | 0.315 | 0.01919 | -0.083 | 16.43
-0.5 | 0.386 | 0.01914 | -0.084 | 20.184
0 | 0.465 | 0.01844 | -0.086 | 25.216
0.5 | 0.535 | 0.01879 | -0.087 | 28.486
1 | 0.605 | 0.01862 | -0.09 | 32.491
1.5 | 0.671 | 0.01959 | -0.093 | 34.235
2 | 0.739 | 0.02007 | -0.094 | 36.824
2.5 | 0.807 | 0.02065 | -0.095 | 39.069
3 | 0.874 | 0.02138 | -0.096 | 40.882
3.5 | 0.939 | 0.02222 | -0.096 | 42.245
4 | 1.002 | 0.02322 | -0.097 | 43.145
4.5 | 1.065 | 0.02434 | -0.097 | 43.747
5 | 1.128 | 0.02546 | -0.098 | 44.302
5.5 | 1.19 | 0.02674 | -0.099 | 44.506
6 | 1.251 | 0.02821 | -0.099 | 44.335
6.5 | 1.311 | 0.02979 | -0.1 | 44.012
7 | 1.368 | 0.0316 | -0.101 | 43.292
7.5 | 1.419 | 0.03365 | -0.102 | 42.16
8 | 1.463 | 0.03605 | -0.102 | 40.579
8.5 | 1.507 | 0.04451 | -0.104 | 33.863
9 | 1.526 | 0.05112 | -0.104 | 29.853
9.5 | 1.53 | 0.05581 | -0.105 | 27.417
10 | 1.505 | 0.06131 | -0.105 | 24.541
10.5 | 1.236 | 0.09078 | -0.039 | 13.619
11 | 0.817 | 0.13255 | -0.038 | 6.161
11.5 | 0.844 | 0.17624 | -0.037 | 4.791
12 | 0.873 | 0.19503 | -0.044 | 4.475
12.5 | 0.902 | 0.20912 | -0.05 | 4.313
13 | 0.93 | 0.22162 | -0.052 | 4.197
13.5 | 0.959 | 0.24692 | -0.057 | 3.884
14 | 0.988 | 0.25764 | -0.059 | 3.834
14.5 | 1.016 | 0.27865 | -0.062 | 3.648

## 16. Re 100k Mach 0.50 (2)
BIGFOIL.COM POLAR EXPORT
NACA63A420
NACA63A420 |  |  |  | Cl Max: | 0.8252 | at alpha= | 20 | deg
XFOIL ncrit=9 |  |  |  | L/D Max: | 7.5078 | at alpha= | 12.5 | deg
Re: | 100000 |  |  | Cd Min: | 0.25314 | at alpha= | 20 | deg
Mach: | 0.5 |  |  | Cl=0 at alpha= | 4.3688 | deg
|  |  |  | @ Cl=0.1, Cd= | 0.059793
|  |  |  | @ Cl=0.4, Cd= | 0.071899
|  |  |  | @ Cl=0.6, Cd= | 0.085272
alpha (deg) | Cl | Cd | Cm | Cl/Cd
-10 | -0.547 | 0.06625 | -0.1008 | -8.2566
-9.5 | -0.5802 | 0.05709 | -0.1055 | -10.1629
-9 | -0.6036 | 0.05083 | -0.1054 | -11.8749
-8.5 | -0.6155 | 0.04632 | -0.1027 | -13.288
-8 | -0.6136 | 0.04302 | -0.0982 | -14.2631
-7.5 | -0.5905 | 0.04034 | -0.0942 | -14.6381
-7 | -0.5703 | 0.03784 | -0.0893 | -15.0714
-6.5 | -0.5896 | 0.03653 | -0.0772 | -16.1402
-6 | -0.609 | 0.0354 | -0.0643 | -17.2034
-5.5 | -0.6259 | 0.03477 | -0.051 | -18.0012
-5 | -0.6297 | 0.0352 | -0.0385 | -17.8892
-4.5 | -0.6108 | 0.0367 | -0.0286 | -16.6431
-4 | -0.5882 | 0.03808 | -0.0197 | -15.4464
-3.5 | -0.4929 | 0.04047 | -0.0196 | -12.1794
-3 | -0.4889 | 0.04169 | -0.0094 | -11.727
-2.5 | -0.4721 | 0.04273 | -0.0012 | -11.0484
-2 | -0.3912 | 0.04368 | -0.0011 | -8.956
-1.5 | -0.3986 | 0.0444 | 0.0092 | -8.9775
-1 | -0.3936 | 0.04509 | 0.0175 | -8.7292
-0.5 | -0.3369 | 0.04494 | 0.0194 | -7.4967
0 | -0.3456 | 0.04586 | 0.0287 | -7.536
0.5 | -0.3247 | 0.04641 | 0.0342 | -6.9963
1 | -0.2879 | 0.04679 | 0.0376 | -6.153
1.5 | -0.2805 | 0.04786 | 0.0438 | -5.8608
2 | -0.2084 | 0.04821 | 0.0426 | -4.3228
2.5 | -0.2094 | 0.04991 | 0.0483 | -4.1956
3 | -0.1694 | 0.0513 | 0.0488 | -3.3021
3.5 | -0.0877 | 0.05233 | 0.0444 | -1.6759
4 | -0.0461 | 0.0546 | 0.0418 | -0.84432
4.5 | 0.0164 | 0.0569 | 0.0364 | 0.28822
5 | 0.0862 | 0.05931 | 0.0302 | 1.4534
5.5 | 0.1724 | 0.06233 | 0.0203 | 2.7659
6 | 0.2796 | 0.06589 | 0.0068 | 4.2434
6.5 | 0.3618 | 0.06985 | -0.0026 | 5.1797
7 | 0.4002 | 0.07191 | -0.0028 | 5.5653
7.5 | 0.4416 | 0.07435 | -0.0032 | 5.9395
8 | 0.4929 | 0.07603 | -0.0031 | 6.483
8.5 | 0.5396 | 0.07809 | -0.0028 | 6.91
9 | 0.5377 | 0.08354 | -0.002 | 6.4364
9.5 | 0.5864 | 0.08499 | -0.001 | 6.8996
10 | 0.6385 | 0.08607 | 0.0002 | 7.4184
10.5 | 0.6352 | 0.09242 | 0.0002 | 6.873
11 | 0.6831 | 0.09361 | 0.0018 | 7.2973
11.5 | 0.6863 | 0.10001 | 0.0013 | 6.8623
12 | 0.7141 | 0.10357 | 0.0019 | 6.8949
12.5 | 0.7718 | 0.1028 | 0.0048 | 7.5078
13 | 0.7304 | 0.11662 | 0 | 6.2631
13.5 | 0.7372 | 0.12385 | -0.0018 | 5.9524
14 | 0.747 | 0.13088 | -0.0036 | 5.7075
14.5 | 0.7429 | 0.14077 | -0.0075 | 5.2774
15 | 0.7376 | 0.15133 | -0.0122 | 4.8741
15.5 | 0.7398 | 0.16117 | -0.0167 | 4.5902
16 | 0.7568 | 0.16834 | -0.0194 | 4.4957
16.5 | 0.7518 | 0.1803 | -0.026 | 4.1697
17 | 0.7593 | 0.19 | -0.0309 | 3.9963
18 | 0.778 | 0.20933 | -0.0414 | 3.7166
18.5 | 0.7987 | 0.21694 | -0.0448 | 3.6817
19 | 0.8031 | 0.2283 | -0.0518 | 3.5177
19.5 | 0.8164 | 0.23856 | -0.0575 | 3.4222
20 | 0.8252 | 0.25314 | -0.0652 | 3.2599

## 17. Re 250k Mach 0.00 (1)
BIGFOIL.COM POLAR EXPORT
NACA63A420
NACA63A420 |  |  |  | Cl Max: | 1.732 | at alpha= | 15 | deg
JavaFoil+Calcfoil stall+Eppler ext transition |  |  |  | L/D Max: | 77.759 | at alpha= | 7 | deg
Re: | 250000 |  |  | Cd Min: | 0.01082 | at alpha= | -3.5 | deg
Mach: | 0 |  |  | Cl=0 at alpha= | -3.2698 | deg
|  |  |  | @ Cl=0.1, Cd= | 0.010852
|  |  |  | @ Cl=0.4, Cd= | 0.011409
|  |  |  | @ Cl=0.6, Cd= | 0.011981
alpha (deg) | Cl | Cd | Cm | Cl/Cd
-20 | -1.045 | 0.18639 | -0.021 | -5.608
-19.5 | -1.055 | 0.17334 | -0.022 | -6.086
-19 | -1.048 | 0.16791 | -0.017 | -6.244
-18.5 | -1.051 | 0.15937 | -0.017 | -6.594
-18 | -1.051 | 0.15119 | -0.018 | -6.953
-17.5 | -1.051 | 0.14477 | -0.02 | -7.259
-17 | -1.045 | 0.13737 | -0.021 | -7.606
-16.5 | -1.039 | 0.12996 | -0.023 | -7.993
-16 | -1.027 | 0.12408 | -0.023 | -8.276
-15.5 | -1.015 | 0.11561 | -0.026 | -8.784
-15 | -1.002 | 0.10734 | -0.028 | -9.338
-14.5 | -0.98 | 0.10244 | -0.028 | -9.563
-14 | -1.027 | 0.06212 | -0.042 | -16.531
-13.5 | -1.032 | 0.04591 | -0.045 | -22.473
-13 | -1.005 | 0.04035 | -0.047 | -24.912
-12.5 | -0.974 | 0.03626 | -0.049 | -26.861
-12 | -0.937 | 0.03336 | -0.05 | -28.092
-11.5 | -0.898 | 0.0308 | -0.051 | -29.146
-11 | -0.855 | 0.02876 | -0.053 | -29.73
-10.5 | -0.81 | 0.02685 | -0.054 | -30.166
-10 | -0.763 | 0.02511 | -0.055 | -30.38
-9.5 | -0.714 | 0.02348 | -0.056 | -30.405
-9 | -0.664 | 0.02148 | -0.058 | -30.915
-8.5 | -0.612 | 0.02013 | -0.059 | -30.403
-8 | -0.558 | 0.01897 | -0.06 | -29.435
-7.5 | -0.504 | 0.01777 | -0.062 | -28.346
-7 | -0.454 | 0.01552 | -0.064 | -29.263
-6.5 | -0.398 | 0.01241 | -0.066 | -32.118
-6 | -0.339 | 0.01204 | -0.067 | -28.13
-5.5 | -0.281 | 0.01137 | -0.069 | -24.736
-5 | -0.219 | 0.01115 | -0.07 | -19.591
-4.5 | -0.156 | 0.01099 | -0.071 | -14.156
-4 | -0.092 | 0.01089 | -0.072 | -8.494
-3.5 | -0.029 | 0.01082 | -0.073 | -2.708
-3 | 0.034 | 0.01084 | -0.074 | 3.138
-2.5 | 0.098 | 0.01085 | -0.075 | 8.992
-2 | 0.161 | 0.01091 | -0.076 | 14.758
-1.5 | 0.224 | 0.01094 | -0.077 | 20.517
-1 | 0.288 | 0.01107 | -0.078 | 26.004
-0.5 | 0.351 | 0.01127 | -0.079 | 31.171
0 | 0.411 | 0.01144 | -0.08 | 35.913
0.5 | 0.473 | 0.01162 | -0.08 | 40.676
1 | 0.535 | 0.01179 | -0.081 | 45.366
1.5 | 0.594 | 0.01196 | -0.082 | 49.689
2 | 0.656 | 0.01218 | -0.083 | 53.806
2.5 | 0.717 | 0.01244 | -0.084 | 57.611
3 | 0.778 | 0.01268 | -0.085 | 61.337
3.5 | 0.838 | 0.01296 | -0.086 | 64.659
4 | 0.899 | 0.01326 | -0.087 | 67.772
4.5 | 0.959 | 0.01361 | -0.088 | 70.445
5 | 1.018 | 0.01398 | -0.089 | 72.827
5.5 | 1.076 | 0.01438 | -0.089 | 74.85
6 | 1.134 | 0.01487 | -0.09 | 76.295
6.5 | 1.191 | 0.01543 | -0.091 | 77.195
7 | 1.246 | 0.01602 | -0.092 | 77.759
7.5 | 1.299 | 0.01673 | -0.092 | 77.68
8 | 1.351 | 0.0175 | -0.093 | 77.172
8.5 | 1.401 | 0.01838 | -0.094 | 76.221
9 | 1.448 | 0.01933 | -0.095 | 74.927
9.5 | 1.492 | 0.02256 | -0.095 | 66.152
10 | 1.529 | 0.02774 | -0.095 | 55.124
10.5 | 1.565 | 0.03048 | -0.096 | 51.338
11 | 1.595 | 0.03456 | -0.096 | 46.146
11.5 | 1.627 | 0.03654 | -0.096 | 44.514
12 | 1.655 | 0.03876 | -0.097 | 42.711
12.5 | 1.679 | 0.04109 | -0.097 | 40.853
13 | 1.698 | 0.04356 | -0.097 | 38.972
13.5 | 1.713 | 0.04603 | -0.098 | 37.218
14 | 1.724 | 0.0487 | -0.098 | 35.401
14.5 | 1.731 | 0.05177 | -0.098 | 33.43
15 | 1.732 | 0.0554 | -0.099 | 31.272
15.5 | 1.73 | 0.05915 | -0.099 | 29.251
16 | 1.723 | 0.06338 | -0.099 | 27.182
16.5 | 1.709 | 0.06832 | -0.099 | 25.02
17 | 1.689 | 0.07359 | -0.098 | 22.956
17.5 | 1.66 | 0.08156 | -0.098 | 20.349
18 | 1.616 | 0.09399 | -0.095 | 17.195
18.5 | 1.568 | 0.10938 | -0.093 | 14.335
19 | 1.432 | 0.16891 | -0.064 | 8.478
19.5 | 1.408 | 0.17799 | -0.065 | 7.908
20 | 1.37 | 0.19122 | -0.055 | 7.166

## 18. Re 250k Mach 0.00 (2)
BIGFOIL.COM POLAR EXPORT
NACA63A420
NACA63A420 |  |  |  | Cl Max: | 1.233 | at alpha= | 11 | deg
XFOIL ncrit=9 |  |  |  | L/D Max: | 71.1188 | at alpha= | 8 | deg
Re: | 250000 |  |  | Cd Min: | 0.20247 | at alpha= | -20 | deg
Mach: | 0 |  |  | Cl=0 at alpha= | -2.6496 | deg
|  |  |  | @ Cl=0.1, Cd= | 0.01379
|  |  |  | @ Cl=0.4, Cd= | 0.014055
|  |  |  | @ Cl=0.6, Cd= | 0.014581
alpha (deg) | Cl | Cd | Cm | Cl/Cd
-20 | -0.4243 | 0.20247 | -0.0347 | -2.0956
-19.5 | -0.4335 | 0.1927 | -0.0409 | -2.2496
-18.5 | -0.734 | 0.10045 | -0.0822 | -7.3071
-18 | -0.7983 | 0.08457 | -0.0902 | -9.4395
-17.5 | -0.8387 | 0.07392 | -0.0942 | -11.346
-17 | -0.867 | 0.06597 | -0.0957 | -13.1423
-16.5 | -0.8896 | 0.05945 | -0.0955 | -14.9638
-16 | -0.884 | 0.05584 | -0.0933 | -15.8309
-15.5 | -0.8866 | 0.05268 | -0.0903 | -16.8299
-15 | -0.8934 | 0.04974 | -0.0863 | -17.9614
-14.5 | -0.9004 | 0.04713 | -0.0817 | -19.1046
-14 | -0.9119 | 0.04461 | -0.0768 | -20.4416
-13.5 | -0.878 | 0.04155 | -0.0785 | -21.1312
-13 | -0.8295 | 0.03868 | -0.0827 | -21.4452
-12.5 | -0.7794 | 0.03579 | -0.0871 | -21.777
-11.5 | -0.691 | 0.02996 | -0.0947 | -23.0641
-11 | -0.6341 | 0.02714 | -0.1007 | -23.364
-10.5 | -0.5923 | 0.02451 | -0.1034 | -24.1656
-10 | -0.5496 | 0.02209 | -0.1059 | -24.88
-9.5 | -0.5017 | 0.02001 | -0.1086 | -25.0725
-9 | -0.4435 | 0.01789 | -0.1131 | -24.7904
-8.5 | -0.4167 | 0.01631 | -0.11 | -25.5487
-8 | -0.422 | 0.0153 | -0.0993 | -27.5817
-7.5 | -0.4095 | 0.01433 | -0.0917 | -28.5764
-7 | -0.3765 | 0.01377 | -0.0875 | -27.342
-6.5 | -0.3489 | 0.0136 | -0.0818 | -25.6544
-6 | -0.3149 | 0.01353 | -0.0773 | -23.2742
-5.5 | -0.2712 | 0.01349 | -0.0746 | -20.1038
-5 | -0.2151 | 0.01344 | -0.0745 | -16.0045
-4.5 | -0.1755 | 0.01348 | -0.071 | -13.0193
-4 | -0.1315 | 0.01356 | -0.0685 | -9.6976
-3.5 | -0.077 | 0.0136 | -0.0681 | -5.6618
-3 | -0.0288 | 0.01366 | -0.0664 | -2.1083
-2.5 | 0.0123 | 0.01373 | -0.0634 | 0.89585
-2 | 0.0633 | 0.01379 | -0.0624 | 4.5903
-1.5 | 0.1127 | 0.01379 | -0.061 | 8.1726
-1 | 0.1544 | 0.01379 | -0.0583 | 11.1965
-0.5 | 0.2138 | 0.01381 | -0.0591 | 15.4815
0 | 0.2494 | 0.01383 | -0.055 | 18.0333
0.5 | 0.2991 | 0.01391 | -0.0539 | 21.5025
1 | 0.3451 | 0.01394 | -0.052 | 24.7561
1.5 | 0.3864 | 0.01404 | -0.0492 | 27.5214
2 | 0.4396 | 0.0141 | -0.0487 | 31.1773
2.5 | 0.4758 | 0.01424 | -0.0449 | 33.4129
3 | 0.5354 | 0.01433 | -0.0459 | 37.3622
3.5 | 0.5633 | 0.01451 | -0.0404 | 38.8215
4 | 0.6257 | 0.01463 | -0.042 | 42.7683
4.5 | 0.658 | 0.01479 | -0.0376 | 44.4895
5 | 0.7103 | 0.01495 | -0.0372 | 47.5117
5.5 | 0.7622 | 0.01498 | -0.0368 | 50.8812
6 | 0.8051 | 0.01513 | -0.0347 | 53.2122
6.5 | 0.8661 | 0.01523 | -0.0364 | 56.868
7 | 0.9438 | 0.01532 | -0.0416 | 61.6057
7.5 | 1.033 | 0.01551 | -0.0496 | 66.6022
8 | 1.1315 | 0.01591 | -0.0598 | 71.1188
8.5 | 1.164 | 0.0165 | -0.0566 | 70.5455
9 | 1.1806 | 0.01707 | -0.0502 | 69.1623
9.5 | 1.1984 | 0.01785 | -0.0444 | 67.1373
10 | 1.2155 | 0.01887 | -0.0389 | 64.4144
10.5 | 1.2261 | 0.02034 | -0.0331 | 60.2802
11 | 1.233 | 0.02232 | -0.0274 | 55.2419
11.5 | 1.2324 | 0.02507 | -0.0218 | 49.1584
12 | 1.2264 | 0.02862 | -0.0166 | 42.8512
12.5 | 1.2167 | 0.03293 | -0.0121 | 36.9481
13 | 1.2074 | 0.03771 | -0.0086 | 32.018
13.5 | 1.2007 | 0.04269 | -0.006 | 28.126
14 | 1.199 | 0.04755 | -0.0041 | 25.2156
14.5 | 1.1954 | 0.05284 | -0.0026 | 22.623
15 | 1.1947 | 0.05806 | -0.0017 | 20.577
15.5 | 1.1963 | 0.06329 | -0.0012 | 18.9019
16 | 1.1968 | 0.06872 | -0.0008 | 17.4156

## 19. Re 250k Mach 0.10 (1)
BIGFOIL.COM POLAR EXPORT
NACA63A420
NACA63A420 |  |  |  | Cl Max: | 1.721 | at alpha= | 14.5 | deg
JavaFoil+Calcfoil stall+Eppler ext transition |  |  |  | L/D Max: | 77.398 | at alpha= | 7 | deg
Re: | 250000 |  |  | Cd Min: | 0.01085 | at alpha= | -3 | deg
Mach: | 0.1 |  |  | Cl=0 at alpha= | -3.2698 | deg
|  |  |  | @ Cl=0.1, Cd= | 0.01091
|  |  |  | @ Cl=0.4, Cd= | 0.011439
|  |  |  | @ Cl=0.6, Cd= | 0.012021
alpha (deg) | Cl | Cd | Cm | Cl/Cd
-20 | -1.014 | 0.1872 | -0.021 | -5.417
-19.5 | -1.026 | 0.17869 | -0.022 | -5.74
-19 | -1.035 | 0.16897 | -0.023 | -6.128
-18.5 | -1.03 | 0.16191 | -0.017 | -6.362
-18 | -1.033 | 0.15486 | -0.018 | -6.671
-17.5 | -1.035 | 0.14603 | -0.02 | -7.085
-17 | -1.031 | 0.13853 | -0.019 | -7.442
-16.5 | -1.027 | 0.13123 | -0.021 | -7.823
-16 | -1.021 | 0.12378 | -0.024 | -8.245
-15.5 | -1.006 | 0.11792 | -0.024 | -8.534
-15 | -0.994 | 0.11029 | -0.026 | -9.012
-14.5 | -0.973 | 0.10476 | -0.026 | -9.289
-14 | -1.019 | 0.06582 | -0.041 | -15.474
-13.5 | -1.024 | 0.04879 | -0.045 | -20.995
-13 | -1.002 | 0.04195 | -0.047 | -23.893
-12.5 | -0.973 | 0.03724 | -0.049 | -26.132
-12 | -0.938 | 0.03396 | -0.05 | -27.613
-11.5 | -0.899 | 0.03125 | -0.052 | -28.764
-11 | -0.857 | 0.02916 | -0.053 | -29.381
-10.5 | -0.812 | 0.02719 | -0.054 | -29.867
-10 | -0.765 | 0.02544 | -0.055 | -30.066
-9.5 | -0.716 | 0.02374 | -0.057 | -30.17
-9 | -0.666 | 0.02172 | -0.058 | -30.674
-8.5 | -0.614 | 0.02034 | -0.059 | -30.19
-8 | -0.56 | 0.01914 | -0.06 | -29.279
-7.5 | -0.506 | 0.01793 | -0.062 | -28.198
-7 | -0.45 | 0.01644 | -0.063 | -27.397
-6.5 | -0.4 | 0.01252 | -0.066 | -31.954
-6 | -0.34 | 0.01211 | -0.067 | -28.091
-5.5 | -0.28 | 0.01118 | -0.068 | -25.013
-5 | -0.22 | 0.01125 | -0.07 | -19.519
-4.5 | -0.156 | 0.01109 | -0.071 | -14.101
-4 | -0.093 | 0.01098 | -0.072 | -8.467
-3.5 | -0.029 | 0.01089 | -0.073 | -2.704
-3 | 0.034 | 0.01085 | -0.075 | 3.149
-2.5 | 0.098 | 0.01091 | -0.076 | 8.98
-2 | 0.162 | 0.01092 | -0.077 | 14.815
-1.5 | 0.226 | 0.01101 | -0.078 | 20.49
-1 | 0.289 | 0.01109 | -0.079 | 26.082
-0.5 | 0.353 | 0.01129 | -0.08 | 31.251
0 | 0.413 | 0.01148 | -0.08 | 35.947
0.5 | 0.475 | 0.01167 | -0.081 | 40.717
1 | 0.537 | 0.01183 | -0.082 | 45.395
1.5 | 0.597 | 0.01201 | -0.083 | 49.729
2 | 0.659 | 0.01224 | -0.084 | 53.831
2.5 | 0.72 | 0.0125 | -0.085 | 57.616
3 | 0.781 | 0.01274 | -0.085 | 61.324
3.5 | 0.842 | 0.01304 | -0.086 | 64.614
4 | 0.903 | 0.01336 | -0.087 | 67.602
4.5 | 0.963 | 0.01369 | -0.088 | 70.375
5 | 1.023 | 0.01407 | -0.089 | 72.695
5.5 | 1.081 | 0.01448 | -0.09 | 74.68
6 | 1.139 | 0.01497 | -0.091 | 76.097
6.5 | 1.196 | 0.01555 | -0.091 | 76.907
7 | 1.251 | 0.01617 | -0.092 | 77.398
7.5 | 1.305 | 0.0169 | -0.093 | 77.235
8 | 1.357 | 0.01769 | -0.094 | 76.676
8.5 | 1.406 | 0.01857 | -0.094 | 75.728
9 | 1.454 | 0.01956 | -0.095 | 74.333
9.5 | 1.497 | 0.02332 | -0.096 | 64.208
10 | 1.533 | 0.0283 | -0.096 | 54.19
10.5 | 1.568 | 0.03124 | -0.096 | 50.191
11 | 1.598 | 0.03508 | -0.096 | 45.538
11.5 | 1.629 | 0.03715 | -0.097 | 43.851
12 | 1.656 | 0.03936 | -0.097 | 42.085
12.5 | 1.678 | 0.04174 | -0.097 | 40.212
13 | 1.696 | 0.04434 | -0.098 | 38.246
13.5 | 1.71 | 0.04698 | -0.098 | 36.39
14 | 1.718 | 0.04969 | -0.098 | 34.579
14.5 | 1.721 | 0.05344 | -0.099 | 32.204
15 | 1.721 | 0.05677 | -0.099 | 30.316
15.5 | 1.715 | 0.06068 | -0.099 | 28.265
16 | 1.704 | 0.0654 | -0.099 | 26.055
16.5 | 1.683 | 0.07137 | -0.099 | 23.582
17 | 1.658 | 0.07753 | -0.098 | 21.389
17.5 | 1.619 | 0.08763 | -0.097 | 18.472
18 | 1.485 | 0.13766 | -0.079 | 10.784
18.5 | 1.431 | 0.15837 | -0.069 | 9.035
19 | 1.381 | 0.1754 | -0.051 | 7.871
19.5 | 1.354 | 0.1852 | -0.054 | 7.31

## 20. Re 250k Mach 0.10 (2)
BIGFOIL.COM POLAR EXPORT
NACA63A420
NACA63A420 |  |  |  | Cl Max: | 1.2293 | at alpha= | 11 | deg
XFOIL ncrit=9 |  |  |  | L/D Max: | 70.4234 | at alpha= | 8 | deg
Re: | 250000 |  |  | Cd Min: | 0.19004 | at alpha= | -19 | deg
Mach: | 0.1 |  |  | Cl=0 at alpha= | -2.6451 | deg
|  |  |  | @ Cl=0.1, Cd= | 0.013853
|  |  |  | @ Cl=0.4, Cd= | 0.014136
|  |  |  | @ Cl=0.6, Cd= | 0.014684
alpha (deg) | Cl | Cd | Cm | Cl/Cd
-19 | -0.4045 | 0.19004 | -0.0409 | -2.1285
-18.5 | -0.6878 | 0.10928 | -0.0783 | -6.2939
-18 | -0.7613 | 0.09089 | -0.088 | -8.3761
-17.5 | -0.8076 | 0.07881 | -0.0931 | -10.2474
-17 | -0.8415 | 0.06974 | -0.0957 | -12.0662
-16.5 | -0.8665 | 0.06251 | -0.096 | -13.8618
-16 | -0.8676 | 0.05829 | -0.0942 | -14.8842
-15.5 | -0.8736 | 0.05469 | -0.0914 | -15.9737
-15 | -0.8831 | 0.05143 | -0.0876 | -17.1709
-14.5 | -0.8921 | 0.04858 | -0.0832 | -18.3635
-14 | -0.9047 | 0.04589 | -0.0783 | -19.7145
-13.5 | -0.8739 | 0.0425 | -0.0801 | -20.5624
-13 | -0.8251 | 0.03957 | -0.0842 | -20.8517
-12.5 | -0.7751 | 0.03657 | -0.0886 | -21.195
-11.5 | -0.6869 | 0.03059 | -0.0961 | -22.4551
-11 | -0.6311 | 0.02763 | -0.102 | -22.8411
-10.5 | -0.588 | 0.02502 | -0.1048 | -23.5012
-10 | -0.5442 | 0.02253 | -0.1075 | -24.1545
-9.5 | -0.4974 | 0.02027 | -0.1104 | -24.5387
-9 | -0.4375 | 0.01815 | -0.1151 | -24.1047
-8.5 | -0.4111 | 0.01646 | -0.1123 | -24.9757
-8 | -0.4169 | 0.01542 | -0.1015 | -27.0363
-7.5 | -0.4089 | 0.01446 | -0.0929 | -28.278
-7 | -0.3738 | 0.01382 | -0.0892 | -27.0478
-6.5 | -0.3472 | 0.01364 | -0.0832 | -25.4545
-6 | -0.3139 | 0.01356 | -0.0784 | -23.149
-5.5 | -0.2729 | 0.01353 | -0.0752 | -20.17
-5 | -0.2212 | 0.01351 | -0.074 | -16.3731
-4.5 | -0.1739 | 0.01352 | -0.072 | -12.8624
-4 | -0.1317 | 0.01361 | -0.069 | -9.6767
-3.5 | -0.0808 | 0.01367 | -0.0678 | -5.9108
-3 | -0.0274 | 0.01372 | -0.0671 | -1.9971
-2.5 | 0.0112 | 0.01378 | -0.0635 | 0.81277
-2 | 0.0609 | 0.01386 | -0.0621 | 4.3939
-1.5 | 0.1143 | 0.01385 | -0.0616 | 8.2527
-1 | 0.1524 | 0.01386 | -0.058 | 10.9957
-0.5 | 0.214 | 0.01389 | -0.0592 | 15.4068
0 | 0.2497 | 0.01389 | -0.0551 | 17.977
0.5 | 0.2962 | 0.01398 | -0.0532 | 21.1874
1 | 0.3474 | 0.014 | -0.0523 | 24.8143
1.5 | 0.3838 | 0.01412 | -0.0484 | 27.1813
2 | 0.4441 | 0.01418 | -0.0494 | 31.3188
2.5 | 0.4752 | 0.01432 | -0.0444 | 33.1844
3 | 0.5339 | 0.01443 | -0.0451 | 36.9993
3.5 | 0.5648 | 0.01458 | -0.0402 | 38.738
4 | 0.6191 | 0.01474 | -0.0401 | 42.0014
4.5 | 0.6601 | 0.01488 | -0.0373 | 44.3616
5 | 0.7061 | 0.01507 | -0.0356 | 46.8547
5.5 | 0.7673 | 0.0151 | -0.037 | 50.8146
6 | 0.8059 | 0.01525 | -0.034 | 52.8459
6.5 | 0.8645 | 0.01539 | -0.0352 | 56.1728
7 | 0.9398 | 0.01549 | -0.0398 | 60.6714
7.5 | 1.0303 | 0.01567 | -0.048 | 65.7498
8 | 1.131 | 0.01606 | -0.0584 | 70.4234
8.5 | 1.1618 | 0.01669 | -0.0548 | 69.6105
9 | 1.1792 | 0.0173 | -0.0485 | 68.1618
9.5 | 1.1981 | 0.01811 | -0.0429 | 66.1568
10 | 1.2141 | 0.01921 | -0.0373 | 63.2015
10.5 | 1.224 | 0.02078 | -0.0314 | 58.9028
11 | 1.2293 | 0.02292 | -0.0257 | 53.6344
11.5 | 1.2284 | 0.0258 | -0.0202 | 47.6124
12 | 1.2202 | 0.02961 | -0.015 | 41.2091
12.5 | 1.2108 | 0.03405 | -0.0108 | 35.5595
13 | 1.2028 | 0.03885 | -0.0075 | 30.9601
13.5 | 1.1953 | 0.04398 | -0.0049 | 27.1783
14 | 1.1924 | 0.04905 | -0.0031 | 24.3099
14.5 | 1.1892 | 0.05438 | -0.0018 | 21.8683
15 | 1.1905 | 0.05952 | -0.0009 | 20.0017
15.5 | 1.1914 | 0.06488 | -0.0005 | 18.3631
16 | 1.1928 | 0.07032 | -0.0002 | 16.9625

## 21. Re 250k Mach 0.25 (1)
BIGFOIL.COM POLAR EXPORT
NACA63A420
NACA63A420 |  |  |  | Cl Max: | 1.673 | at alpha= | 13 | deg
JavaFoil+Calcfoil stall+Eppler ext transition |  |  |  | L/D Max: | 75.524 | at alpha= | 7 | deg
Re: | 250000 |  |  | Cd Min: | 0.01083 | at alpha= | -5 | deg
Mach: | 0.25 |  |  | Cl=0 at alpha= | -3.2692 | deg
|  |  |  | @ Cl=0.1, Cd= | 0.011119
|  |  |  | @ Cl=0.4, Cd= | 0.011672
|  |  |  | @ Cl=0.6, Cd= | 0.012252
alpha (deg) | Cl | Cd | Cm | Cl/Cd
-18 | -0.88 | 0.17299 | -0.023 | -5.086
-17.5 | -0.907 | 0.16104 | -0.024 | -5.634
-17 | -0.928 | 0.15171 | -0.025 | -6.117
-16.5 | -0.935 | 0.14077 | -0.019 | -6.643
-16 | -0.945 | 0.13211 | -0.02 | -7.151
-15.5 | -0.948 | 0.12488 | -0.02 | -7.594
-15 | -0.948 | 0.11748 | -0.023 | -8.069
-14.5 | -0.939 | 0.11041 | -0.022 | -8.509
-14 | -0.932 | 0.1035 | -0.027 | -9.007
-13.5 | -0.918 | 0.09567 | -0.03 | -9.596
-13 | -0.975 | 0.0525 | -0.046 | -18.58
-12.5 | -0.959 | 0.04412 | -0.049 | -21.745
-12 | -0.935 | 0.03821 | -0.051 | -24.469
-11.5 | -0.902 | 0.03422 | -0.053 | -26.374
-11 | -0.863 | 0.03169 | -0.054 | -27.236
-10.5 | -0.821 | 0.02921 | -0.055 | -28.12
-10 | -0.776 | 0.02706 | -0.057 | -28.682
-9.5 | -0.728 | 0.02534 | -0.058 | -28.728
-9 | -0.678 | 0.02294 | -0.059 | -29.572
-8.5 | -0.626 | 0.02149 | -0.061 | -29.123
-8 | -0.572 | 0.0202 | -0.062 | -28.307
-7.5 | -0.516 | 0.01889 | -0.063 | -27.32
-7 | -0.46 | 0.01741 | -0.065 | -26.394
-6.5 | -0.409 | 0.013 | -0.067 | -31.454
-6 | -0.348 | 0.01252 | -0.069 | -27.79
-5.5 | -0.286 | 0.01211 | -0.07 | -23.618
-5 | -0.223 | 0.01083 | -0.071 | -20.584
-4.5 | -0.161 | 0.01125 | -0.073 | -14.281
-4 | -0.096 | 0.01113 | -0.074 | -8.578
-3.5 | -0.03 | 0.01109 | -0.075 | -2.728
-3 | 0.035 | 0.01105 | -0.077 | 3.178
-2.5 | 0.101 | 0.01112 | -0.078 | 9.055
-2 | 0.166 | 0.01114 | -0.079 | 14.917
-1.5 | 0.232 | 0.01127 | -0.08 | 20.561
-1 | 0.297 | 0.01139 | -0.08 | 26.086
-0.5 | 0.363 | 0.01153 | -0.081 | 31.447
0 | 0.423 | 0.01176 | -0.082 | 36.003
0.5 | 0.487 | 0.01188 | -0.083 | 41.013
1 | 0.551 | 0.01207 | -0.084 | 45.674
1.5 | 0.613 | 0.0123 | -0.085 | 49.795
2 | 0.676 | 0.01253 | -0.086 | 53.944
2.5 | 0.739 | 0.0128 | -0.087 | 57.692
3 | 0.802 | 0.0131 | -0.088 | 61.169
3.5 | 0.864 | 0.01342 | -0.089 | 64.393
4 | 0.926 | 0.01379 | -0.09 | 67.165
4.5 | 0.988 | 0.01415 | -0.09 | 69.803
5 | 1.048 | 0.01457 | -0.091 | 71.973
5.5 | 1.108 | 0.01504 | -0.092 | 73.667
6 | 1.167 | 0.01564 | -0.093 | 74.602
6.5 | 1.224 | 0.01627 | -0.094 | 75.226
7 | 1.281 | 0.01696 | -0.094 | 75.524
7.5 | 1.335 | 0.0178 | -0.095 | 75.002
8 | 1.387 | 0.0187 | -0.096 | 74.143
8.5 | 1.436 | 0.01971 | -0.097 | 72.843
9 | 1.482 | 0.0209 | -0.097 | 70.934
9.5 | 1.518 | 0.02839 | -0.097 | 53.475
10 | 1.552 | 0.03146 | -0.098 | 49.346
10.5 | 1.581 | 0.03606 | -0.098 | 43.835
11 | 1.61 | 0.03832 | -0.098 | 42.025
11.5 | 1.636 | 0.04065 | -0.099 | 40.242
12 | 1.656 | 0.04329 | -0.099 | 38.262
12.5 | 1.668 | 0.04621 | -0.099 | 36.089
13 | 1.673 | 0.04953 | -0.1 | 33.767
13.5 | 1.67 | 0.05299 | -0.1 | 31.521
14 | 1.662 | 0.05647 | -0.1 | 29.426
14.5 | 1.644 | 0.06086 | -0.1 | 27.014
15 | 1.615 | 0.06701 | -0.1 | 24.098
15.5 | 1.58 | 0.0735 | -0.099 | 21.489
16 | 1.386 | 0.13386 | -0.066 | 10.352
16.5 | 1.329 | 0.14224 | -0.04 | 9.34
17 | 1.284 | 0.15526 | -0.04 | 8.268
17.5 | 1.233 | 0.16355 | -0.039 | 7.537
18 | 1.176 | 0.17299 | -0.039 | 6.798

## 22. Re 250k Mach 0.25 (2)
BIGFOIL.COM POLAR EXPORT
NACA63A420
NACA63A420 |  |  |  | Cl Max: | 1.2099 | at alpha= | 10.5 | deg
XFOIL ncrit=9 |  |  |  | L/D Max: | 67.2733 | at alpha= | 8 | deg
Re: | 250000 |  |  | Cd Min: | 0.19388 | at alpha= | -19 | deg
Mach: | 0.25 |  |  | Cl=0 at alpha= | -2.6447 | deg
|  |  |  | @ Cl=0.1, Cd= | 0.014239
|  |  |  | @ Cl=0.4, Cd= | 0.014552
|  |  |  | @ Cl=0.6, Cd= | 0.015251
alpha (deg) | Cl | Cd | Cm | Cl/Cd
-19 | -0.4 | 0.19388 | -0.0419 | -2.0631
-18.5 | -0.4128 | 0.18572 | -0.0485 | -2.2227
-18 | -0.3929 | 0.17926 | -0.0487 | -2.1918
-17.5 | -0.3713 | 0.17526 | -0.0486 | -2.1186
-17 | -0.441 | 0.14569 | -0.0602 | -3.027
-16.5 | -0.6355 | 0.09772 | -0.0832 | -6.5033
-16 | -0.7148 | 0.08053 | -0.0911 | -8.8762
-15.5 | -0.758 | 0.07114 | -0.0928 | -10.655
-15 | -0.7931 | 0.06424 | -0.0916 | -12.3459
-14.5 | -0.8213 | 0.05898 | -0.0888 | -13.9251
-14 | -0.8481 | 0.05458 | -0.085 | -15.5387
-13.5 | -0.8402 | 0.04874 | -0.0883 | -17.2384
-13 | -0.796 | 0.04476 | -0.0919 | -17.7837
-12.5 | -0.7512 | 0.04093 | -0.0965 | -18.3533
-12 | -0.7048 | 0.0375 | -0.1001 | -18.7947
-11.5 | -0.6613 | 0.0342 | -0.1033 | -19.3363
-11 | -0.6092 | 0.03064 | -0.1091 | -19.8825
-10.5 | -0.5669 | 0.02756 | -0.1121 | -20.5697
-10 | -0.521 | 0.02476 | -0.1154 | -21.042
-9.5 | -0.4692 | 0.02219 | -0.1193 | -21.1447
-9 | -0.4103 | 0.01949 | -0.125 | -21.0518
-8.5 | -0.3939 | 0.01771 | -0.1209 | -22.2417
-8 | -0.3856 | 0.01621 | -0.1138 | -23.7878
-7.5 | -0.3901 | 0.01511 | -0.1029 | -25.8173
-7 | -0.3819 | 0.01436 | -0.0936 | -26.5947
-6.5 | -0.3545 | 0.01399 | -0.0875 | -25.3395
-6 | -0.306 | 0.01376 | -0.0854 | -22.2384
-5.5 | -0.272 | 0.01376 | -0.0801 | -19.7674
-5 | -0.2357 | 0.01381 | -0.0754 | -17.0673
-4.5 | -0.1868 | 0.01384 | -0.0733 | -13.4971
-4 | -0.128 | 0.01389 | -0.0731 | -9.2153
-3.5 | -0.09 | 0.01397 | -0.0688 | -6.4424
-3 | -0.0459 | 0.01411 | -0.0658 | -3.253
-2.5 | 0.0187 | 0.01416 | -0.0669 | 1.3206
-2 | 0.0572 | 0.01422 | -0.0628 | 4.0225
-1.5 | 0.1025 | 0.01424 | -0.0603 | 7.198
-1 | 0.1591 | 0.01423 | -0.06 | 11.1806
-0.5 | 0.1967 | 0.01427 | -0.056 | 13.7842
0 | 0.2513 | 0.0143 | -0.0554 | 17.5734
0.5 | 0.2933 | 0.01435 | -0.0522 | 20.439
1 | 0.3366 | 0.01444 | -0.0493 | 23.3102
1.5 | 0.3893 | 0.01451 | -0.0483 | 26.8298
2 | 0.4253 | 0.01465 | -0.044 | 29.0307
2.5 | 0.485 | 0.01474 | -0.0444 | 32.9037
3 | 0.5134 | 0.01494 | -0.0386 | 34.3641
3.5 | 0.5807 | 0.01507 | -0.0407 | 38.5335
4 | 0.6042 | 0.01529 | -0.034 | 39.516
4.5 | 0.6595 | 0.0155 | -0.0337 | 42.5484
5 | 0.6989 | 0.01566 | -0.0302 | 44.6296
6 | 0.8125 | 0.01596 | -0.0304 | 50.9085
6.5 | 0.8709 | 0.01611 | -0.0311 | 54.0596
7 | 0.9351 | 0.01634 | -0.0332 | 57.2277
7.5 | 1.0252 | 0.0165 | -0.0405 | 62.1333
8 | 1.1349 | 0.01687 | -0.0519 | 67.2733
8.5 | 1.1626 | 0.01773 | -0.0475 | 65.5725
9 | 1.1756 | 0.01866 | -0.0406 | 63.0011
9.5 | 1.1911 | 0.01983 | -0.0346 | 60.0656
10 | 1.2038 | 0.02138 | -0.0288 | 56.305
10.5 | 1.2099 | 0.02356 | -0.023 | 51.354
11 | 1.2094 | 0.02653 | -0.0174 | 45.5861
11.5 | 1.2011 | 0.03047 | -0.0121 | 39.4191
12 | 1.1909 | 0.03511 | -0.0078 | 33.9191
12.5 | 1.181 | 0.0402 | -0.0044 | 29.3781
13 | 1.1727 | 0.04556 | -0.0018 | 25.7397
13.5 | 1.1661 | 0.05113 | 0.0001 | 22.8066
14 | 1.1639 | 0.05659 | 0.0014 | 20.5672
14.5 | 1.1607 | 0.06239 | 0.0022 | 18.6039
15 | 1.1594 | 0.06817 | 0.0027 | 17.0075
15.5 | 1.1597 | 0.07404 | 0.0027 | 15.6632

## 23. Re 250k Mach 0.50 (1)
BIGFOIL.COM POLAR EXPORT
NACA63A420
NACA63A420 |  |  |  | Cl Max: | 1.541 | at alpha= | 9.5 | deg
JavaFoil+Calcfoil stall+Eppler ext transition |  |  |  | L/D Max: | 67.551 | at alpha= | 6 | deg
Re: | 250000 |  |  | Cd Min: | 0.01177 | at alpha= | -3 | deg
Mach: | 0.5 |  |  | Cl=0 at alpha= | -3.2708 | deg
|  |  |  | @ Cl=0.1, Cd= | 0.012067
|  |  |  | @ Cl=0.4, Cd= | 0.012502
|  |  |  | @ Cl=0.6, Cd= | 0.013316
alpha (deg) | Cl | Cd | Cm | Cl/Cd
-20 | -0.968 | 0.27867 | -0.026 | -3.472
-19.5 | -0.94 | 0.27214 | -0.026 | -3.452
-19 | -0.912 | 0.27604 | -0.027 | -3.302
-18.5 | -0.881 | 0.2553 | -0.027 | -3.45
-18 | -0.852 | 0.25497 | -0.027 | -3.343
-17.5 | -0.824 | 0.2479 | -0.028 | -3.324
-17 | -0.796 | 0.23528 | -0.028 | -3.382
-16.5 | -0.765 | 0.22994 | -0.027 | -3.329
-16 | -0.737 | 0.22321 | -0.028 | -3.301
-15.5 | -0.708 | 0.22064 | -0.028 | -3.21
-15 | -0.68 | 0.21476 | -0.029 | -3.166
-14.5 | -0.65 | 0.18993 | -0.027 | -3.421
-14 | -0.621 | 0.18071 | -0.028 | -3.438
-13.5 | -0.593 | 0.17652 | -0.028 | -3.358
-13 | -0.563 | 0.1726 | -0.026 | -3.26
-12.5 | -0.534 | 0.15751 | -0.027 | -3.392
-12 | -0.505 | 0.13897 | -0.025 | -3.632
-11.5 | -0.478 | 0.1019 | -0.032 | -4.696
-11 | -0.553 | 0.09828 | -0.026 | -5.625
-10.5 | -0.665 | 0.08019 | -0.027 | -8.291
-10 | -0.728 | 0.04999 | -0.056 | -14.554
-9.5 | -0.74 | 0.03519 | -0.063 | -21.03
-9 | -0.708 | 0.03127 | -0.064 | -22.655
-8.5 | -0.665 | 0.02843 | -0.066 | -23.39
-8 | -0.614 | 0.02636 | -0.068 | -23.293
-7.5 | -0.559 | 0.0235 | -0.069 | -23.803
-7 | -0.5 | 0.02191 | -0.071 | -22.813
-6.5 | -0.438 | 0.02025 | -0.072 | -21.615
-6 | -0.376 | 0.0169 | -0.074 | -22.227
-5.5 | -0.309 | 0.01491 | -0.076 | -20.714
-5 | -0.241 | 0.0143 | -0.077 | -16.856
-4.5 | -0.175 | 0.01321 | -0.08 | -13.237
-4 | -0.104 | 0.01286 | -0.081 | -8.118
-3.5 | -0.033 | 0.01272 | -0.082 | -2.61
-3 | 0.039 | 0.01177 | -0.083 | 3.285
-2.5 | 0.113 | 0.01213 | -0.086 | 9.283
-2 | 0.186 | 0.0122 | -0.087 | 15.231
-1.5 | 0.259 | 0.01221 | -0.088 | 21.224
-1 | 0.332 | 0.0124 | -0.089 | 26.802
-0.5 | 0.405 | 0.01251 | -0.09 | 32.407
0 | 0.471 | 0.01287 | -0.091 | 36.603
0.5 | 0.542 | 0.01305 | -0.092 | 41.545
1 | 0.614 | 0.01338 | -0.093 | 45.87
1.5 | 0.68 | 0.0137 | -0.094 | 49.682
2 | 0.75 | 0.01406 | -0.095 | 53.342
2.5 | 0.82 | 0.01447 | -0.096 | 56.659
3 | 0.889 | 0.01491 | -0.097 | 59.593
3.5 | 0.956 | 0.01544 | -0.098 | 61.941
4 | 1.024 | 0.01593 | -0.099 | 64.269
4.5 | 1.091 | 0.01657 | -0.1 | 65.815
5 | 1.157 | 0.01728 | -0.101 | 66.918
5.5 | 1.221 | 0.01809 | -0.102 | 67.511
6 | 1.284 | 0.01901 | -0.103 | 67.551
6.5 | 1.346 | 0.02013 | -0.104 | 66.847
7 | 1.404 | 0.02144 | -0.104 | 65.483
7.5 | 1.456 | 0.02282 | -0.105 | 63.801
8 | 1.498 | 0.02475 | -0.106 | 60.534
8.5 | 1.521 | 0.03506 | -0.105 | 43.394
9 | 1.537 | 0.04255 | -0.105 | 36.127
9.5 | 1.541 | 0.04639 | -0.106 | 33.225
10 | 1.516 | 0.05071 | -0.106 | 29.906
10.5 | 1.236 | 0.07925 | -0.04 | 15.601
11 | 0.817 | 0.10967 | -0.04 | 7.448
11.5 | 0.844 | 0.1345 | -0.038 | 6.278
12 | 0.873 | 0.15032 | -0.044 | 5.807
12.5 | 0.902 | 0.16189 | -0.051 | 5.572
13 | 0.93 | 0.1687 | -0.053 | 5.515
13.5 | 0.959 | 0.18535 | -0.057 | 5.175
14 | 0.989 | 0.1968 | -0.061 | 5.024
14.5 | 1.017 | 0.20932 | -0.062 | 4.856

## 24. Re 250k Mach 0.50 (2)
BIGFOIL.COM POLAR EXPORT
NACA63A420
NACA63A420 |  |  |  | Cl Max: | 0.475 | at alpha= | 3.5 | deg
XFOIL ncrit=9 |  |  |  | L/D Max: | 25.6479 | at alpha= | 3.5 | deg
Re: | 250000 |  |  | Cd Min: | 0.01852 | at alpha= | 3.5 | deg
Mach: | 0.5 |  |  | Cl=0 at alpha= | -99 | deg
|  |  |  | @ Cl=0.1, Cd= | 0.01633
|  |  |  | @ Cl=0.4, Cd= | 0.017777
|  |  |  | @ Cl=0.6, Cd= | 0.01852
alpha (deg) | Cl | Cd | Cm | Cl/Cd
0 | 0.1965 | 0.01633 | -0.0447 | 12.0331
0.5 | 0.2185 | 0.01646 | -0.0362 | 13.2746
1 | 0.2866 | 0.01651 | -0.0364 | 17.3592
1.5 | 0.2961 | 0.01688 | -0.0258 | 17.5415
2 | 0.3764 | 0.01689 | -0.0283 | 22.2854
2.5 | 0.3811 | 0.01761 | -0.0172 | 21.6411
3 | 0.4308 | 0.01805 | -0.0144 | 23.867
3.5 | 0.475 | 0.01852 | -0.0107 | 25.6479

## 25. Re 500k Mach 0.00 (1)
BIGFOIL.COM POLAR EXPORT
NACA63A420
NACA63A420 |  |  |  | Cl Max: | 1.745 | at alpha= | 15 | deg
JavaFoil+Calcfoil stall+Eppler ext transition |  |  |  | L/D Max: | 99.005 | at alpha= | 7.5 | deg
Re: | 500000 |  |  | Cd Min: | 0.00864 | at alpha= | -3.5 | deg
Mach: | 0 |  |  | Cl=0 at alpha= | -3.2698 | deg
|  |  |  | @ Cl=0.1, Cd= | 0.0086819
|  |  |  | @ Cl=0.4, Cd= | 0.0090266
|  |  |  | @ Cl=0.6, Cd= | 0.0094957
alpha (deg) | Cl | Cd | Cm | Cl/Cd
-20 | -1.054 | 0.16709 | -0.024 | -6.309
-19.5 | -1.066 | 0.15478 | -0.025 | -6.887
-19 | -1.061 | 0.1513 | -0.023 | -7.014
-18.5 | -1.064 | 0.14434 | -0.024 | -7.37
-18 | -1.071 | 0.13305 | -0.026 | -8.047
-17.5 | -1.084 | 0.11582 | -0.03 | -9.357
-17 | -1.09 | 0.10247 | -0.032 | -10.637
-16.5 | -1.122 | 0.07476 | -0.037 | -15.013
-16 | -1.119 | 0.06745 | -0.039 | -16.585
-15.5 | -1.125 | 0.05407 | -0.041 | -20.805
-15 | -1.114 | 0.04843 | -0.043 | -22.999
-14.5 | -1.099 | 0.04314 | -0.044 | -25.463
-14 | -1.079 | 0.03863 | -0.046 | -27.928
-13.5 | -1.053 | 0.03537 | -0.047 | -29.764
-13 | -1.02 | 0.03237 | -0.048 | -31.522
-12.5 | -0.985 | 0.02992 | -0.05 | -32.908
-12 | -0.946 | 0.02786 | -0.051 | -33.946
-11.5 | -0.905 | 0.02594 | -0.052 | -34.887
-11 | -0.861 | 0.02428 | -0.053 | -35.477
-10.5 | -0.816 | 0.02274 | -0.054 | -35.86
-10 | -0.768 | 0.02128 | -0.056 | -36.084
-9.5 | -0.719 | 0.01986 | -0.057 | -36.196
-9 | -0.669 | 0.01788 | -0.058 | -37.439
-8.5 | -0.617 | 0.01667 | -0.06 | -37.011
-8 | -0.563 | 0.0157 | -0.061 | -35.847
-7.5 | -0.514 | 0.014 | -0.063 | -36.745
-7 | -0.458 | 0.01271 | -0.065 | -36.044
-6.5 | -0.405 | 0.0094 | -0.067 | -43.081
-6 | -0.343 | 0.00919 | -0.068 | -37.36
-5.5 | -0.281 | 0.00904 | -0.069 | -31.109
-5 | -0.219 | 0.00887 | -0.07 | -24.629
-4.5 | -0.156 | 0.00875 | -0.071 | -17.782
-4 | -0.093 | 0.00873 | -0.072 | -10.596
-3.5 | -0.029 | 0.00864 | -0.073 | -3.391
-3 | 0.034 | 0.00867 | -0.074 | 3.924
-2.5 | 0.098 | 0.00868 | -0.075 | 11.233
-2 | 0.161 | 0.00874 | -0.076 | 18.412
-1.5 | 0.224 | 0.00878 | -0.077 | 25.551
-1 | 0.288 | 0.00886 | -0.078 | 32.472
-0.5 | 0.351 | 0.00895 | -0.079 | 39.223
0 | 0.415 | 0.00905 | -0.08 | 45.823
0.5 | 0.478 | 0.00923 | -0.081 | 51.799
1 | 0.541 | 0.00937 | -0.082 | 57.775
1.5 | 0.602 | 0.0095 | -0.083 | 63.348
2 | 0.665 | 0.00974 | -0.084 | 68.265
2.5 | 0.726 | 0.00988 | -0.085 | 73.481
3 | 0.782 | 0.01016 | -0.086 | 76.994
3.5 | 0.843 | 0.0104 | -0.086 | 81.024
4 | 0.903 | 0.01061 | -0.087 | 85.157
4.5 | 0.964 | 0.01088 | -0.088 | 88.614
5 | 1.023 | 0.01116 | -0.089 | 91.68
5.5 | 1.083 | 0.01146 | -0.09 | 94.461
6 | 1.141 | 0.01182 | -0.091 | 96.565
6.5 | 1.199 | 0.01224 | -0.092 | 97.939
7 | 1.255 | 0.01269 | -0.092 | 98.93
7.5 | 1.31 | 0.01323 | -0.093 | 99.005
8 | 1.362 | 0.01388 | -0.094 | 98.103
8.5 | 1.412 | 0.01458 | -0.095 | 96.857
9 | 1.46 | 0.01533 | -0.095 | 95.274
9.5 | 1.501 | 0.01852 | -0.096 | 81.033
10 | 1.537 | 0.02352 | -0.096 | 65.342
10.5 | 1.575 | 0.02591 | -0.096 | 60.772
11 | 1.606 | 0.02983 | -0.097 | 53.852
11.5 | 1.638 | 0.03156 | -0.097 | 51.9
12 | 1.666 | 0.03344 | -0.097 | 49.841
12.5 | 1.689 | 0.03547 | -0.098 | 47.628
13 | 1.709 | 0.03764 | -0.098 | 45.392
13.5 | 1.724 | 0.03971 | -0.099 | 43.416
14 | 1.736 | 0.04192 | -0.099 | 41.407
14.5 | 1.743 | 0.0445 | -0.099 | 39.165
15 | 1.745 | 0.04753 | -0.1 | 36.72
15.5 | 1.744 | 0.05061 | -0.1 | 34.458
16 | 1.738 | 0.05396 | -0.1 | 32.211
16.5 | 1.727 | 0.05783 | -0.1 | 29.86
17 | 1.709 | 0.06165 | -0.1 | 27.727
17.5 | 1.687 | 0.06676 | -0.1 | 25.265
18 | 1.661 | 0.07176 | -0.1 | 23.145
18.5 | 1.631 | 0.07717 | -0.1 | 21.14
19 | 1.597 | 0.08397 | -0.1 | 19.022
19.5 | 1.56 | 0.09193 | -0.099 | 16.972
20 | 1.52 | 0.10116 | -0.098 | 15.02

## 26. Re 500k Mach 0.00 (2)
BIGFOIL.COM POLAR EXPORT
NACA63A420
NACA63A420 |  |  |  | Cl Max: | 1.2731 | at alpha= | 17.5 | deg
XFOIL ncrit=9 |  |  |  | L/D Max: | 84.2435 | at alpha= | 9 | deg
Re: | 500000 |  |  | Cd Min: | 0.11275 | at alpha= | 20 | deg
Mach: | 0 |  |  | Cl=0 at alpha= | -2.7446 | deg
|  |  |  | @ Cl=0.1, Cd= | 0.0094498
|  |  |  | @ Cl=0.4, Cd= | 0.0097399
|  |  |  | @ Cl=0.6, Cd= | 0.010352
alpha (deg) | Cl | Cd | Cm | Cl/Cd
-20 | -0.8864 | 0.09493 | -0.0794 | -9.3374
-19.5 | -0.8956 | 0.08745 | -0.0824 | -10.2413
-19 | -0.8965 | 0.08152 | -0.0843 | -10.9973
-18.5 | -0.8964 | 0.07581 | -0.086 | -11.8243
-18 | -0.8968 | 0.07012 | -0.0878 | -12.7895
-17.5 | -0.8947 | 0.06536 | -0.0881 | -13.6888
-17 | -0.8944 | 0.06041 | -0.0888 | -14.8055
-16.5 | -0.8946 | 0.05605 | -0.0882 | -15.9607
-16 | -0.8988 | 0.0524 | -0.0858 | -17.1527
-15.5 | -0.9118 | 0.04909 | -0.0817 | -18.574
-15 | -0.898 | 0.04503 | -0.0833 | -19.9423
-14.5 | -0.8655 | 0.04088 | -0.0878 | -21.1717
-14 | -0.8312 | 0.03716 | -0.092 | -22.3681
-13.5 | -0.8028 | 0.03294 | -0.0961 | -24.3716
-13 | -0.7629 | 0.02981 | -0.1001 | -25.5921
-12.5 | -0.7267 | 0.02641 | -0.1038 | -27.5161
-12 | -0.6831 | 0.02349 | -0.1079 | -29.0805
-11.5 | -0.6416 | 0.02106 | -0.1108 | -30.4653
-11 | -0.5999 | 0.01912 | -0.1128 | -31.3755
-10.5 | -0.562 | 0.01748 | -0.1134 | -32.151
-10 | -0.5245 | 0.01613 | -0.1132 | -32.517
-9.5 | -0.4839 | 0.01493 | -0.113 | -32.4113
-9 | -0.4426 | 0.01386 | -0.1124 | -31.9336
-8.5 | -0.4075 | 0.0129 | -0.11 | -31.5891
-8 | -0.3792 | 0.01198 | -0.1059 | -31.6528
-7.5 | -0.362 | 0.01111 | -0.0991 | -32.5833
-7 | -0.342 | 0.01035 | -0.0926 | -33.0435
-6.5 | -0.3161 | 0.00981 | -0.087 | -32.2222
-6 | -0.2799 | 0.00958 | -0.0832 | -29.2171
-5.5 | -0.2384 | 0.00946 | -0.0803 | -25.2008
-5 | -0.1944 | 0.00942 | -0.0779 | -20.6369
-4.5 | -0.1548 | 0.00938 | -0.0746 | -16.5032
-4 | -0.1106 | 0.00939 | -0.0722 | -11.7785
-3.5 | -0.0647 | 0.0094 | -0.0701 | -6.883
-3 | -0.0238 | 0.00937 | -0.0669 | -2.54
-2.5 | 0.0228 | 0.00939 | -0.065 | 2.4281
-2 | 0.0664 | 0.00941 | -0.0625 | 7.0563
-1.5 | 0.1086 | 0.00946 | -0.0596 | 11.4799
-1 | 0.1597 | 0.00949 | -0.0587 | 16.8282
-0.5 | 0.1986 | 0.00949 | -0.0552 | 20.9273
0 | 0.2477 | 0.00954 | -0.0539 | 25.9644
0.5 | 0.2901 | 0.00956 | -0.0511 | 30.3452
1 | 0.3337 | 0.00963 | -0.0486 | 34.6521
1.5 | 0.3797 | 0.00969 | -0.0467 | 39.1847
2 | 0.4204 | 0.00979 | -0.0436 | 42.9418
2.5 | 0.4732 | 0.00992 | -0.0432 | 47.7016
3 | 0.5153 | 0.01004 | -0.0406 | 51.3247
3.5 | 0.5688 | 0.01025 | -0.0404 | 55.4927
4 | 0.6147 | 0.0104 | -0.0387 | 59.1058
4.5 | 0.6663 | 0.01061 | -0.0382 | 62.7992
5 | 0.7138 | 0.01082 | -0.037 | 65.9704
5.5 | 0.7649 | 0.01104 | -0.0366 | 69.2844
6 | 0.8214 | 0.0113 | -0.0375 | 72.6903
6.5 | 0.8749 | 0.01157 | -0.0378 | 75.618
7 | 0.93 | 0.01186 | -0.0387 | 78.4148
7.5 | 0.9857 | 0.01218 | -0.0398 | 80.9278
8 | 1.0362 | 0.01255 | -0.0401 | 82.5657
8.5 | 1.0854 | 0.01292 | -0.0402 | 84.0093
9 | 1.1693 | 0.01388 | -0.0479 | 84.2435
9.5 | 1.1927 | 0.01498 | -0.0435 | 79.6195
10 | 1.2093 | 0.01652 | -0.0385 | 73.2022
10.5 | 1.2201 | 0.01855 | -0.0333 | 65.7736
11 | 1.2241 | 0.02122 | -0.028 | 57.6861
11.5 | 1.2221 | 0.0246 | -0.0228 | 49.6789
12 | 1.2204 | 0.02833 | -0.0186 | 43.078
12.5 | 1.2241 | 0.03201 | -0.0154 | 38.2412
13 | 1.2277 | 0.03592 | -0.0127 | 34.1787
14 | 1.241 | 0.04387 | -0.0088 | 28.2881
14.5 | 1.2481 | 0.04806 | -0.0074 | 25.9696
15 | 1.2537 | 0.05255 | -0.0064 | 23.8573
15.5 | 1.2587 | 0.05725 | -0.0056 | 21.986
16 | 1.2634 | 0.06215 | -0.0051 | 20.3282
16.5 | 1.2697 | 0.06698 | -0.0048 | 18.9564
17 | 1.2724 | 0.07236 | -0.0049 | 17.5843
17.5 | 1.2731 | 0.07814 | -0.0052 | 16.2926
18 | 1.2719 | 0.08426 | -0.0059 | 15.0949
18.5 | 1.2695 | 0.09072 | -0.0068 | 13.9936
19 | 1.2641 | 0.09768 | -0.0082 | 12.9412
19.5 | 1.261 | 0.10449 | -0.0098 | 12.0681
20 | 1.2488 | 0.11275 | -0.0121 | 11.0758

## 27. Re 500k Mach 0.10 (1)
BIGFOIL.COM POLAR EXPORT
NACA63A420
NACA63A420 |  |  |  | Cl Max: | 1.734 | at alpha= | 14.5 | deg
JavaFoil+Calcfoil stall+Eppler ext transition |  |  |  | L/D Max: | 98.524 | at alpha= | 7 | deg
Re: | 500000 |  |  | Cd Min: | 0.00865 | at alpha= | -3.5 | deg
Mach: | 0.1 |  |  | Cl=0 at alpha= | -3.2698 | deg
|  |  |  | @ Cl=0.1, Cd= | 0.0087206
|  |  |  | @ Cl=0.4, Cd= | 0.0090955
|  |  |  | @ Cl=0.6, Cd= | 0.0095877
alpha (deg) | Cl | Cd | Cm | Cl/Cd
-20 | -1.022 | 0.16966 | -0.024 | -6.023
-19.5 | -1.034 | 0.15967 | -0.025 | -6.479
-19 | -1.046 | 0.14999 | -0.026 | -6.974
-18.5 | -1.042 | 0.14607 | -0.024 | -7.136
-18 | -1.043 | 0.14071 | -0.024 | -7.416
-17.5 | -1.057 | 0.12454 | -0.028 | -8.487
-17 | -1.06 | 0.1146 | -0.03 | -9.247
-16.5 | -1.083 | 0.09106 | -0.035 | -11.894
-16 | -1.114 | 0.06603 | -0.039 | -16.863
-15.5 | -1.112 | 0.05742 | -0.041 | -19.366
-15 | -1.105 | 0.05067 | -0.043 | -21.799
-14.5 | -1.092 | 0.0447 | -0.044 | -24.438
-14 | -1.075 | 0.03976 | -0.046 | -27.049
-13.5 | -1.051 | 0.03618 | -0.047 | -29.05
-13 | -1.019 | 0.03319 | -0.048 | -30.706
-12.5 | -0.984 | 0.03058 | -0.05 | -32.186
-12 | -0.947 | 0.02831 | -0.051 | -33.438
-11.5 | -0.906 | 0.02632 | -0.052 | -34.43
-11 | -0.863 | 0.02462 | -0.053 | -35.064
-10.5 | -0.818 | 0.02303 | -0.055 | -35.503
-10 | -0.77 | 0.02159 | -0.056 | -35.67
-9.5 | -0.721 | 0.02009 | -0.057 | -35.887
-9 | -0.672 | 0.01809 | -0.058 | -37.113
-8.5 | -0.619 | 0.01686 | -0.06 | -36.733
-8 | -0.565 | 0.01588 | -0.061 | -35.582
-7.5 | -0.516 | 0.01413 | -0.063 | -36.543
-7 | -0.46 | 0.01295 | -0.065 | -35.493
-6.5 | -0.407 | 0.00947 | -0.067 | -42.992
-6 | -0.345 | 0.00924 | -0.068 | -37.369
-5.5 | -0.283 | 0.00906 | -0.069 | -31.198
-5 | -0.22 | 0.0089 | -0.07 | -24.688
-4.5 | -0.156 | 0.00878 | -0.071 | -17.815
-4 | -0.093 | 0.00874 | -0.072 | -10.639
-3.5 | -0.029 | 0.00865 | -0.073 | -3.404
-3 | 0.034 | 0.00868 | -0.075 | 3.939
-2.5 | 0.098 | 0.00872 | -0.076 | 11.234
-2 | 0.162 | 0.00874 | -0.077 | 18.515
-1.5 | 0.226 | 0.00879 | -0.078 | 25.661
-1 | 0.289 | 0.00888 | -0.079 | 32.575
-0.5 | 0.353 | 0.009 | -0.08 | 39.225
0 | 0.417 | 0.00913 | -0.081 | 45.655
0.5 | 0.48 | 0.00925 | -0.082 | 51.933
1 | 0.544 | 0.00945 | -0.083 | 57.541
1.5 | 0.605 | 0.0096 | -0.084 | 63.039
2 | 0.668 | 0.00977 | -0.085 | 68.372
2.5 | 0.725 | 0.01001 | -0.085 | 72.448
3 | 0.786 | 0.01021 | -0.086 | 76.931
3.5 | 0.847 | 0.01046 | -0.087 | 80.968
4 | 0.908 | 0.01069 | -0.088 | 84.892
4.5 | 0.968 | 0.01093 | -0.089 | 88.584
5 | 1.028 | 0.01123 | -0.089 | 91.523
5.5 | 1.087 | 0.01154 | -0.09 | 94.265
6 | 1.146 | 0.01189 | -0.091 | 96.362
6.5 | 1.204 | 0.01233 | -0.092 | 97.676
7 | 1.261 | 0.0128 | -0.093 | 98.524
7.5 | 1.316 | 0.01336 | -0.094 | 98.481
8 | 1.368 | 0.01402 | -0.094 | 97.524
8.5 | 1.418 | 0.01473 | -0.095 | 96.268
9 | 1.465 | 0.01551 | -0.096 | 94.462
9.5 | 1.505 | 0.01921 | -0.096 | 78.342
10 | 1.541 | 0.02401 | -0.096 | 64.176
10.5 | 1.578 | 0.02654 | -0.097 | 59.474
11 | 1.609 | 0.03028 | -0.097 | 53.13
11.5 | 1.64 | 0.03207 | -0.097 | 51.139
12 | 1.668 | 0.03402 | -0.098 | 49.022
12.5 | 1.689 | 0.03611 | -0.098 | 46.786
13 | 1.707 | 0.03837 | -0.099 | 44.483
13.5 | 1.72 | 0.0405 | -0.099 | 42.481
14 | 1.73 | 0.04273 | -0.099 | 40.476
14.5 | 1.734 | 0.04594 | -0.1 | 37.74
15 | 1.734 | 0.04869 | -0.1 | 35.616
15.5 | 1.729 | 0.05177 | -0.1 | 33.405
16 | 1.72 | 0.05555 | -0.1 | 30.959
16.5 | 1.704 | 0.05966 | -0.1 | 28.559
17 | 1.682 | 0.06424 | -0.1 | 26.177
17.5 | 1.655 | 0.06909 | -0.1 | 23.955
18 | 1.623 | 0.07498 | -0.1 | 21.648
18.5 | 1.589 | 0.08061 | -0.1 | 19.713
19 | 1.548 | 0.08847 | -0.099 | 17.499
19.5 | 1.504 | 0.09795 | -0.098 | 15.359

## 28. Re 500k Mach 0.10 (2)
BIGFOIL.COM POLAR EXPORT
NACA63A420
NACA63A420 |  |  |  | Cl Max: | 1.2656 | at alpha= | 17.5 | deg
XFOIL ncrit=9 |  |  |  | L/D Max: | 83.0071 | at alpha= | 9 | deg
Re: | 500000 |  |  | Cd Min: | 0.11603 | at alpha= | 20 | deg
Mach: | 0.1 |  |  | Cl=0 at alpha= | -2.7309 | deg
|  |  |  | @ Cl=0.1, Cd= | 0.0094845
|  |  |  | @ Cl=0.4, Cd= | 0.0097876
|  |  |  | @ Cl=0.6, Cd= | 0.010405
alpha (deg) | Cl | Cd | Cm | Cl/Cd
-20 | -0.8608 | 0.10017 | -0.0781 | -8.5934
-19.5 | -0.8754 | 0.0916 | -0.0818 | -9.5568
-19 | -0.8793 | 0.08507 | -0.0841 | -10.3362
-18.5 | -0.881 | 0.07899 | -0.0861 | -11.1533
-18 | -0.8831 | 0.07292 | -0.0882 | -12.1105
-17.5 | -0.8831 | 0.06779 | -0.0887 | -13.027
-17 | -0.884 | 0.06256 | -0.0895 | -14.1304
-16.5 | -0.8854 | 0.05798 | -0.089 | -15.2708
-16 | -0.8894 | 0.05412 | -0.0871 | -16.4339
-15.5 | -0.9019 | 0.05079 | -0.0829 | -17.7574
-15 | -0.8898 | 0.04663 | -0.0843 | -19.0821
-14.5 | -0.8578 | 0.04227 | -0.0889 | -20.2934
-14 | -0.8248 | 0.03836 | -0.093 | -21.5016
-13.5 | -0.7961 | 0.03408 | -0.0972 | -23.3597
-13 | -0.7583 | 0.03075 | -0.1011 | -24.6602
-12.5 | -0.7221 | 0.02726 | -0.1049 | -26.4894
-12 | -0.679 | 0.02427 | -0.109 | -27.9769
-11.5 | -0.6381 | 0.02169 | -0.1119 | -29.4191
-11 | -0.597 | 0.01961 | -0.114 | -30.4437
-10.5 | -0.5595 | 0.01788 | -0.1147 | -31.2919
-10 | -0.5226 | 0.01644 | -0.1145 | -31.7883
-9.5 | -0.4831 | 0.01514 | -0.1142 | -31.9089
-9 | -0.4406 | 0.01406 | -0.1139 | -31.3371
-8 | -0.3771 | 0.0121 | -0.1074 | -31.1653
-7.5 | -0.3594 | 0.0112 | -0.1008 | -32.0893
-7 | -0.3407 | 0.01044 | -0.094 | -32.6341
-6.5 | -0.3159 | 0.00988 | -0.0881 | -31.9737
-6 | -0.2814 | 0.00962 | -0.0838 | -29.2516
-5.5 | -0.2405 | 0.0095 | -0.0808 | -25.3158
-5 | -0.1944 | 0.00946 | -0.0787 | -20.5497
-4.5 | -0.1558 | 0.00943 | -0.075 | -16.5217
-4 | -0.1125 | 0.00943 | -0.0724 | -11.93
-3.5 | -0.0643 | 0.00944 | -0.0707 | -6.8114
-3 | -0.0246 | 0.0094 | -0.0672 | -2.617
-2.5 | 0.0211 | 0.00942 | -0.065 | 2.2399
-2 | 0.0664 | 0.00946 | -0.0627 | 7.019
-1.5 | 0.1076 | 0.00949 | -0.0596 | 11.3383
-1 | 0.1575 | 0.00951 | -0.0583 | 16.5615
0 | 0.2462 | 0.00956 | -0.0535 | 25.7531
0.5 | 0.2904 | 0.00961 | -0.0511 | 30.2185
1 | 0.3322 | 0.00965 | -0.0481 | 34.4249
1.5 | 0.382 | 0.00975 | -0.047 | 39.1795
2 | 0.4203 | 0.00983 | -0.0433 | 42.7569
2.5 | 0.4737 | 0.00997 | -0.043 | 47.5125
3 | 0.5155 | 0.0101 | -0.0402 | 51.0396
3.5 | 0.5687 | 0.0103 | -0.0399 | 55.2136
4 | 0.6163 | 0.01046 | -0.0384 | 58.9197
4.5 | 0.667 | 0.01068 | -0.0377 | 62.4532
5 | 0.7174 | 0.0109 | -0.037 | 65.8165
5.5 | 0.7677 | 0.01111 | -0.0364 | 69.0999
6 | 0.8238 | 0.01138 | -0.037 | 72.3902
6.5 | 0.8783 | 0.01168 | -0.0375 | 75.1969
7 | 0.9328 | 0.01197 | -0.0382 | 77.9282
7.5 | 0.9881 | 0.01231 | -0.0392 | 80.2681
8 | 1.0384 | 0.0127 | -0.0393 | 81.7638
8.5 | 1.0869 | 0.01311 | -0.0392 | 82.9062
9 | 1.1704 | 0.0141 | -0.0467 | 83.0071
9.5 | 1.194 | 0.01524 | -0.0423 | 78.3465
10 | 1.2099 | 0.01686 | -0.0373 | 71.7616
10.5 | 1.2178 | 0.0191 | -0.0318 | 63.7592
11 | 1.2221 | 0.02184 | -0.0266 | 55.957
11.5 | 1.2179 | 0.02545 | -0.0214 | 47.8546
12 | 1.2172 | 0.02922 | -0.0174 | 41.6564
12.5 | 1.2207 | 0.033 | -0.0142 | 36.9909
13.5 | 1.2305 | 0.04101 | -0.0095 | 30.0049
14 | 1.2362 | 0.04524 | -0.0078 | 27.3254
14.5 | 1.2426 | 0.04959 | -0.0065 | 25.0575
15 | 1.2487 | 0.05411 | -0.0055 | 23.0771
15.5 | 1.2534 | 0.05893 | -0.0048 | 21.2693
16 | 1.2558 | 0.06416 | -0.0043 | 19.5729
16.5 | 1.2614 | 0.06916 | -0.0042 | 18.2389
17 | 1.2642 | 0.07465 | -0.0043 | 16.935
17.5 | 1.2656 | 0.08042 | -0.0047 | 15.7374
18 | 1.2635 | 0.08676 | -0.0055 | 14.5632
18.5 | 1.2567 | 0.09386 | -0.0067 | 13.3891
19 | 1.25 | 0.10114 | -0.0082 | 12.3591
19.5 | 1.2492 | 0.10777 | -0.01 | 11.5914
20 | 1.2376 | 0.11603 | -0.0124 | 10.6662

## 29. Re 500k Mach 0.25 (1)
BIGFOIL.COM POLAR EXPORT
NACA63A420
NACA63A420 |  |  |  | Cl Max: | 1.683 | at alpha= | 13 | deg
JavaFoil+Calcfoil stall+Eppler ext transition |  |  |  | L/D Max: | 96.571 | at alpha= | 7 | deg
Re: | 500000 |  |  | Cd Min: | 0.00881 | at alpha= | -3 | deg
Mach: | 0.25 |  |  | Cl=0 at alpha= | -3.2692 | deg
|  |  |  | @ Cl=0.1, Cd= | 0.0088592
|  |  |  | @ Cl=0.4, Cd= | 0.0092569
|  |  |  | @ Cl=0.6, Cd= | 0.0097802
alpha (deg) | Cl | Cd | Cm | Cl/Cd
-19 | -0.815 | 0.17945 | -0.022 | -4.543
-18.5 | -0.852 | 0.1687 | -0.024 | -5.051
-18 | -0.884 | 0.15779 | -0.025 | -5.605
-17.5 | -0.913 | 0.14536 | -0.026 | -6.28
-17 | -0.935 | 0.13678 | -0.027 | -6.833
-16.5 | -0.939 | 0.13097 | -0.023 | -7.168
-16 | -0.954 | 0.12044 | -0.027 | -7.925
-15.5 | -0.962 | 0.11139 | -0.029 | -8.64
-15 | -0.989 | 0.08867 | -0.036 | -11.157
-14.5 | -1.022 | 0.06376 | -0.042 | -16.035
-14 | -1.039 | 0.04818 | -0.046 | -21.562
-13.5 | -1.029 | 0.04186 | -0.048 | -24.589
-13 | -1.007 | 0.0374 | -0.049 | -26.94
-12.5 | -0.979 | 0.03428 | -0.05 | -28.555
-12 | -0.947 | 0.03136 | -0.052 | -30.19
-11.5 | -0.911 | 0.02869 | -0.053 | -31.745
-11 | -0.87 | 0.02674 | -0.054 | -32.543
-10.5 | -0.827 | 0.02475 | -0.056 | -33.417
-10 | -0.781 | 0.02298 | -0.057 | -33.998
-9.5 | -0.732 | 0.02153 | -0.058 | -34.018
-9 | -0.683 | 0.01925 | -0.06 | -35.486
-8.5 | -0.631 | 0.01794 | -0.061 | -35.161
-8 | -0.576 | 0.01677 | -0.062 | -34.361
-7.5 | -0.52 | 0.01566 | -0.064 | -33.212
-7 | -0.469 | 0.01364 | -0.066 | -34.409
-6.5 | -0.418 | 0.00979 | -0.069 | -42.673
-6 | -0.354 | 0.00951 | -0.07 | -37.245
-5.5 | -0.29 | 0.00924 | -0.071 | -31.419
-5 | -0.226 | 0.00907 | -0.072 | -24.877
-4.5 | -0.161 | 0.00895 | -0.073 | -17.95
-4 | -0.096 | 0.00891 | -0.074 | -10.721
-3.5 | -0.03 | 0.00883 | -0.076 | -3.427
-3 | 0.035 | 0.00881 | -0.077 | 3.986
-2.5 | 0.101 | 0.00886 | -0.078 | 11.366
-2 | 0.166 | 0.00888 | -0.079 | 18.718
-1.5 | 0.232 | 0.00898 | -0.08 | 25.817
-1 | 0.297 | 0.00904 | -0.081 | 32.881
-0.5 | 0.363 | 0.0092 | -0.082 | 39.41
0 | 0.428 | 0.0093 | -0.083 | 46.029
0.5 | 0.494 | 0.00951 | -0.084 | 51.89
1 | 0.559 | 0.00965 | -0.085 | 57.949
1.5 | 0.622 | 0.00985 | -0.086 | 63.115
2 | 0.68 | 0.01006 | -0.086 | 67.596
2.5 | 0.743 | 0.01028 | -0.087 | 72.298
3 | 0.806 | 0.01053 | -0.088 | 76.537
3.5 | 0.868 | 0.01076 | -0.089 | 80.728
4 | 0.931 | 0.01102 | -0.09 | 84.443
4.5 | 0.993 | 0.01129 | -0.091 | 87.928
5 | 1.054 | 0.0116 | -0.092 | 90.913
5.5 | 1.115 | 0.01195 | -0.093 | 93.321
6 | 1.175 | 0.01239 | -0.094 | 94.814
6.5 | 1.234 | 0.01286 | -0.094 | 95.948
7 | 1.292 | 0.01337 | -0.095 | 96.571
7.5 | 1.346 | 0.01409 | -0.096 | 95.533
8 | 1.399 | 0.01483 | -0.097 | 94.312
8.5 | 1.447 | 0.01564 | -0.097 | 92.558
9 | 1.493 | 0.01665 | -0.098 | 89.655
9.5 | 1.526 | 0.02401 | -0.098 | 63.554
10 | 1.563 | 0.02665 | -0.099 | 58.669
10.5 | 1.591 | 0.03119 | -0.099 | 51.019
11 | 1.621 | 0.03312 | -0.099 | 48.939
11.5 | 1.646 | 0.03524 | -0.099 | 46.707
12 | 1.666 | 0.03756 | -0.1 | 44.363
12.5 | 1.678 | 0.04007 | -0.1 | 41.884
13 | 1.683 | 0.04275 | -0.101 | 39.38
13.5 | 1.682 | 0.04575 | -0.101 | 36.763
14 | 1.674 | 0.04859 | -0.101 | 34.453
14.5 | 1.658 | 0.05214 | -0.101 | 31.798
15 | 1.634 | 0.05654 | -0.101 | 28.892
15.5 | 1.602 | 0.06107 | -0.101 | 26.232
16 | 1.562 | 0.06635 | -0.101 | 23.548
16.5 | 1.511 | 0.07306 | -0.101 | 20.686
17 | 1.439 | 0.08479 | -0.099 | 16.969
17.5 | 1.344 | 0.10533 | -0.094 | 12.761
18 | 1.205 | 0.15279 | -0.074 | 7.889

## 30. Re 500k Mach 0.25 (2)
BIGFOIL.COM POLAR EXPORT
NACA63A420
NACA63A420 |  |  |  | Cl Max: | 1.2242 | at alpha= | 16.5 | deg
XFOIL ncrit=9 |  |  |  | L/D Max: | 77.4064 | at alpha= | 8.5 | deg
Re: | 500000 |  |  | Cd Min: | 0.20164 | at alpha= | -20 | deg
Mach: | 0.25 |  |  | Cl=0 at alpha= | -2.6634 | deg
|  |  |  | @ Cl=0.1, Cd= | 0.0096872
|  |  |  | @ Cl=0.4, Cd= | 0.010027
|  |  |  | @ Cl=0.6, Cd= | 0.01072
alpha (deg) | Cl | Cd | Cm | Cl/Cd
-20 | -0.431 | 0.20164 | -0.0361 | -2.1375
-19 | -0.7066 | 0.11852 | -0.0726 | -5.9619
-18.5 | -0.7482 | 0.10459 | -0.0796 | -7.1536
-18 | -0.7693 | 0.09456 | -0.0845 | -8.1356
-17.5 | -0.7933 | 0.08506 | -0.088 | -9.3264
-17 | -0.8081 | 0.07725 | -0.0906 | -10.4608
-16.5 | -0.8235 | 0.07026 | -0.0917 | -11.7208
-16 | -0.8366 | 0.06476 | -0.0908 | -12.9185
-15.5 | -0.8516 | 0.06039 | -0.0879 | -14.1017
-15 | -0.8425 | 0.05537 | -0.0896 | -15.2158
-14.5 | -0.8146 | 0.05005 | -0.0944 | -16.2757
-14 | -0.7861 | 0.04518 | -0.0988 | -17.3993
-13.5 | -0.754 | 0.04058 | -0.1034 | -18.5806
-13 | -0.7271 | 0.03619 | -0.107 | -20.0912
-12.5 | -0.6893 | 0.03242 | -0.111 | -21.2616
-12 | -0.6551 | 0.02848 | -0.1149 | -23.0021
-11.5 | -0.6182 | 0.02513 | -0.1182 | -24.6001
-11 | -0.5799 | 0.02245 | -0.1205 | -25.8307
-10.5 | -0.5458 | 0.02022 | -0.1211 | -26.9931
-10 | -0.5115 | 0.01831 | -0.1209 | -27.9356
-9.5 | -0.4742 | 0.0166 | -0.1209 | -28.5663
-9 | -0.4312 | 0.01515 | -0.1213 | -28.462
-8.5 | -0.3928 | 0.01394 | -0.12 | -28.1779
-8 | -0.3645 | 0.01283 | -0.116 | -28.41
-7.5 | -0.3445 | 0.0118 | -0.1099 | -29.1949
-7 | -0.3308 | 0.01098 | -0.1018 | -30.1275
-6.5 | -0.3127 | 0.01026 | -0.0943 | -30.4776
-6 | -0.2827 | 0.0099 | -0.0888 | -28.5556
-5.5 | -0.2473 | 0.00974 | -0.0841 | -25.3901
-5 | -0.2053 | 0.00966 | -0.0807 | -21.2526
-4.5 | -0.1605 | 0.00963 | -0.0779 | -16.6667
-4 | -0.1191 | 0.0096 | -0.0743 | -12.4062
-3.5 | -0.0754 | 0.0096 | -0.0712 | -7.8542
-3 | -0.0276 | 0.00962 | -0.069 | -2.869
-2.5 | 0.0134 | 0.00964 | -0.0653 | 1.39
-2 | 0.0593 | 0.00967 | -0.0627 | 6.1324
-1.5 | 0.1065 | 0.00969 | -0.0604 | 10.9907
-1 | 0.1482 | 0.0097 | -0.057 | 15.2784
-0.5 | 0.1982 | 0.00975 | -0.0554 | 20.3282
0 | 0.239 | 0.00974 | -0.0518 | 24.538
0.5 | 0.2842 | 0.00981 | -0.0492 | 28.9704
1 | 0.3292 | 0.00985 | -0.0465 | 33.4213
1.5 | 0.3729 | 0.00997 | -0.0436 | 37.4022
2 | 0.4248 | 0.01008 | -0.0425 | 42.1429
2.5 | 0.47 | 0.01023 | -0.04 | 45.9433
3 | 0.5251 | 0.01044 | -0.0397 | 50.2969
3.5 | 0.5721 | 0.0106 | -0.0377 | 53.9717
4 | 0.6279 | 0.01084 | -0.0375 | 57.9244
4.5 | 0.6747 | 0.01105 | -0.0356 | 61.0588
5 | 0.7297 | 0.01131 | -0.0354 | 64.5181
5.5 | 0.7837 | 0.01158 | -0.0351 | 67.677
6 | 0.8361 | 0.01188 | -0.0346 | 70.3788
6.5 | 0.8913 | 0.01221 | -0.0348 | 72.9975
7 | 0.9492 | 0.01259 | -0.0357 | 75.3932
7.5 | 1.0021 | 0.01303 | -0.0357 | 76.9071
8 | 1.0492 | 0.01356 | -0.0348 | 77.3746
8.5 | 1.0953 | 0.01415 | -0.0339 | 77.4064
9.5 | 1.195 | 0.017 | -0.0355 | 70.2941
10 | 1.2049 | 0.01923 | -0.03 | 62.6573
10.5 | 1.2067 | 0.02221 | -0.0244 | 54.3314
11 | 1.2056 | 0.02579 | -0.0193 | 46.7468
11.5 | 1.2002 | 0.03003 | -0.0148 | 39.9667
12 | 1.1966 | 0.03452 | -0.0112 | 34.664
12.5 | 1.1972 | 0.03897 | -0.0085 | 30.7211
13 | 1.1988 | 0.04361 | -0.0063 | 27.4891
13.5 | 1.2032 | 0.04822 | -0.0045 | 24.9523
14 | 1.2062 | 0.05316 | -0.0032 | 22.69
14.5 | 1.2107 | 0.05814 | -0.0022 | 20.8239
15 | 1.2149 | 0.06333 | -0.0016 | 19.1836
16 | 1.2221 | 0.07429 | -0.0012 | 16.4504
16.5 | 1.2242 | 0.08016 | -0.0015 | 15.272
17 | 1.2223 | 0.08667 | -0.0022 | 14.1029
17.5 | 1.2192 | 0.09353 | -0.0032 | 13.0354
18 | 1.2128 | 0.10092 | -0.0047 | 12.0174
18.5 | 1.2013 | 0.10923 | -0.0069 | 10.9979
19 | 1.1936 | 0.11723 | -0.0093 | 10.1817
19.5 | 1.1885 | 0.12498 | -0.012 | 9.5095
20 | 1.1767 | 0.13393 | -0.0156 | 8.7859

## 31. Re 500k Mach 0.50 (1)
BIGFOIL.COM POLAR EXPORT
NACA63A420
NACA63A420 |  |  |  | Cl Max: | 1.55 | at alpha= | 9.5 | deg
JavaFoil+Calcfoil stall+Eppler ext transition |  |  |  | L/D Max: | 86.316 | at alpha= | 5.5 | deg
Re: | 500000 |  |  | Cd Min: | 0.00953 | at alpha= | -3 | deg
Mach: | 0.5 |  |  | Cl=0 at alpha= | -3.2671 | deg
|  |  |  | @ Cl=0.1, Cd= | 0.0095547
|  |  |  | @ Cl=0.4, Cd= | 0.010034
|  |  |  | @ Cl=0.6, Cd= | 0.010664
alpha (deg) | Cl | Cd | Cm | Cl/Cd
-20 | -0.968 | 0.23642 | -0.026 | -4.093
-19.5 | -0.94 | 0.22969 | -0.026 | -4.091
-19 | -0.912 | 0.22575 | -0.027 | -4.038
-18.5 | -0.881 | 0.21327 | -0.027 | -4.132
-18 | -0.852 | 0.21279 | -0.027 | -4.006
-17.5 | -0.824 | 0.2073 | -0.028 | -3.975
-17 | -0.796 | 0.19546 | -0.028 | -4.072
-16.5 | -0.766 | 0.19092 | -0.027 | -4.01
-16 | -0.737 | 0.18536 | -0.028 | -3.975
-15.5 | -0.708 | 0.18133 | -0.028 | -3.906
-15 | -0.68 | 0.17542 | -0.029 | -3.876
-14.5 | -0.65 | 0.16042 | -0.028 | -4.051
-14 | -0.621 | 0.1529 | -0.028 | -4.063
-13.5 | -0.593 | 0.1489 | -0.029 | -3.981
-13 | -0.563 | 0.14309 | -0.026 | -3.933
-12.5 | -0.534 | 0.13452 | -0.027 | -3.972
-12 | -0.505 | 0.11913 | -0.025 | -4.237
-11.5 | -0.48 | 0.09478 | -0.034 | -5.062
-11 | -0.553 | 0.0889 | -0.026 | -6.22
-10.5 | -0.665 | 0.074 | -0.028 | -8.989
-10 | -0.765 | 0.03326 | -0.062 | -23.012
-9.5 | -0.747 | 0.02967 | -0.063 | -25.188
-9 | -0.713 | 0.02669 | -0.065 | -26.72
-8.5 | -0.669 | 0.02437 | -0.067 | -27.451
-8 | -0.618 | 0.02256 | -0.068 | -27.374
-7.5 | -0.563 | 0.01986 | -0.07 | -28.327
-7 | -0.503 | 0.01843 | -0.071 | -27.288
-6.5 | -0.441 | 0.01685 | -0.073 | -26.174
-6 | -0.384 | 0.0128 | -0.076 | -30.028
-5.5 | -0.318 | 0.01075 | -0.078 | -29.612
-5 | -0.249 | 0.00989 | -0.08 | -25.163
-4.5 | -0.179 | 0.00982 | -0.082 | -18.248
-4 | -0.107 | 0.00958 | -0.083 | -11.132
-3.5 | -0.034 | 0.00958 | -0.084 | -3.525
-3 | 0.039 | 0.00953 | -0.086 | 4.116
-2.5 | 0.113 | 0.00956 | -0.087 | 11.785
-2 | 0.186 | 0.00961 | -0.088 | 19.343
-1.5 | 0.259 | 0.00974 | -0.089 | 26.6
-1 | 0.332 | 0.00996 | -0.09 | 33.369
-0.5 | 0.406 | 0.01004 | -0.091 | 40.396
0 | 0.473 | 0.01029 | -0.092 | 45.997
0.5 | 0.545 | 0.01047 | -0.093 | 52.057
1 | 0.616 | 0.01072 | -0.094 | 57.511
1.5 | 0.684 | 0.01097 | -0.095 | 62.325
2 | 0.754 | 0.01124 | -0.096 | 67.103
2.5 | 0.824 | 0.01154 | -0.097 | 71.404
3 | 0.894 | 0.01189 | -0.098 | 75.184
3.5 | 0.963 | 0.01226 | -0.099 | 78.576
4 | 1.032 | 0.01262 | -0.1 | 81.804
4.5 | 1.1 | 0.0131 | -0.101 | 83.974
5 | 1.167 | 0.01362 | -0.102 | 85.675
5.5 | 1.232 | 0.01428 | -0.103 | 86.316
6 | 1.295 | 0.01501 | -0.104 | 86.258
6.5 | 1.356 | 0.01594 | -0.105 | 85.07
7 | 1.415 | 0.01697 | -0.105 | 83.399
7.5 | 1.468 | 0.01809 | -0.106 | 81.165
8 | 1.513 | 0.01957 | -0.107 | 77.314
8.5 | 1.533 | 0.02956 | -0.106 | 51.842
9 | 1.545 | 0.0372 | -0.106 | 41.531
9.5 | 1.55 | 0.04053 | -0.106 | 38.229
10 | 1.525 | 0.04431 | -0.107 | 34.417
10.5 | 1.441 | 0.04922 | -0.107 | 29.274
11 | 0.817 | 0.09517 | -0.041 | 8.585
11.5 | 0.845 | 0.11833 | -0.039 | 7.137
12 | 0.873 | 0.12683 | -0.045 | 6.883
12.5 | 0.902 | 0.13426 | -0.051 | 6.719
13 | 0.931 | 0.14176 | -0.055 | 6.568
13.5 | 0.959 | 0.15424 | -0.057 | 6.22
14 | 0.989 | 0.16687 | -0.062 | 5.929
14.5 | 1.017 | 0.17029 | -0.062 | 5.97

## 32. Re 500k Mach 0.50 (2)
BIGFOIL.COM POLAR EXPORT
NACA63A420
NACA63A420 |  |  |  | Cl Max: | 1.1485 | at alpha= | 10 | deg
XFOIL ncrit=9 |  |  |  | L/D Max: | 60.9585 | at alpha= | 6.5 | deg
Re: | 500000 |  |  | Cd Min: | 0.18955 | at alpha= | -18 | deg
Mach: | 0.5 |  |  | Cl=0 at alpha= | -2.293 | deg
|  |  |  | @ Cl=0.1, Cd= | 0.010648
|  |  |  | @ Cl=0.4, Cd= | 0.011409
|  |  |  | @ Cl=0.6, Cd= | 0.012469
alpha (deg) | Cl | Cd | Cm | Cl/Cd
-18 | -0.3851 | 0.18955 | -0.052 | -2.0317
-17.5 | -0.3766 | 0.18345 | -0.0525 | -2.0529
-17 | -0.3775 | 0.17688 | -0.0524 | -2.1342
-16.5 | -0.379 | 0.16845 | -0.0545 | -2.2499
-16 | -0.3633 | 0.15544 | -0.0642 | -2.3372
-15.5 | -0.3641 | 0.14059 | -0.0738 | -2.5898
-15 | -0.4485 | 0.11427 | -0.0889 | -3.9249
-14.5 | -0.4899 | 0.09732 | -0.1015 | -5.0339
-14 | -0.5066 | 0.08492 | -0.1111 | -5.9656
-13 | -0.536 | 0.06217 | -0.1291 | -8.6215
-12.5 | -0.5313 | 0.05372 | -0.1355 | -9.8902
-12 | -0.5138 | 0.04688 | -0.1409 | -10.9599
-11.5 | -0.4845 | 0.04114 | -0.1459 | -11.7769
-11 | -0.4651 | 0.03652 | -0.1473 | -12.7355
-10.5 | -0.4455 | 0.03277 | -0.1469 | -13.5948
-10 | -0.4274 | 0.02917 | -0.1462 | -14.652
-9 | -0.3805 | 0.02316 | -0.1439 | -16.4292
-8.5 | -0.3526 | 0.02053 | -0.1427 | -17.1749
-8 | -0.3169 | 0.01815 | -0.1424 | -17.4601
-7.5 | -0.2871 | 0.01573 | -0.1413 | -18.2517
-7 | -0.2661 | 0.01391 | -0.1369 | -19.1301
-6.5 | -0.2593 | 0.01255 | -0.1278 | -20.6614
-6 | -0.2622 | 0.01156 | -0.1154 | -22.6817
-5.5 | -0.2569 | 0.01101 | -0.1034 | -23.3333
-5 | -0.2256 | 0.01075 | -0.0959 | -20.986
-4.5 | -0.1934 | 0.01062 | -0.0884 | -18.2109
-4 | -0.1522 | 0.01058 | -0.0826 | -14.3856
-3.5 | -0.1043 | 0.01059 | -0.0783 | -9.8489
-3 | -0.0658 | 0.01055 | -0.0721 | -6.237
-2.5 | -0.0183 | 0.01057 | -0.0678 | -1.7313
-2 | 0.0259 | 0.01058 | -0.0629 | 2.448
-1.5 | 0.0639 | 0.0106 | -0.0568 | 6.0283
-1 | 0.116 | 0.01067 | -0.0537 | 10.8716
-0.5 | 0.1562 | 0.01067 | -0.0482 | 14.6392
0 | 0.2079 | 0.01079 | -0.0452 | 19.2678
0.5 | 0.2561 | 0.01088 | -0.0415 | 23.5386
1 | 0.3082 | 0.01106 | -0.0386 | 27.8662
1.5 | 0.3609 | 0.01124 | -0.0359 | 32.1085
2 | 0.414 | 0.01147 | -0.0335 | 36.0942
2.5 | 0.472 | 0.01172 | -0.0319 | 40.273
3 | 0.5259 | 0.01203 | -0.0297 | 43.7157
4 | 0.6441 | 0.01273 | -0.0274 | 50.597
4.5 | 0.7076 | 0.01311 | -0.0271 | 53.9741
5 | 0.767 | 0.01355 | -0.0262 | 56.6052
5.5 | 0.8202 | 0.01413 | -0.0243 | 58.0467
6 | 0.8821 | 0.01473 | -0.024 | 59.8846
6.5 | 0.9412 | 0.01544 | -0.0234 | 60.9585
7 | 0.9878 | 0.01642 | -0.021 | 60.1583
7.5 | 1.0318 | 0.01758 | -0.0184 | 58.6917
8 | 1.0693 | 0.01908 | -0.0151 | 56.043
8.5 | 1.0975 | 0.02117 | -0.0114 | 51.8422
9 | 1.119 | 0.02394 | -0.0079 | 46.7419
10 | 1.1485 | 0.03406 | -0.0057 | 33.7199
10.5 | 1.1354 | 0.03974 | -0.0017 | 28.5707
11 | 1.1264 | 0.04554 | 0.0014 | 24.7343
11.5 | 1.1213 | 0.05138 | 0.0037 | 21.8237
12 | 1.1152 | 0.05757 | 0.0055 | 19.3712
12.5 | 1.1156 | 0.06354 | 0.0067 | 17.5574
13 | 1.1142 | 0.06987 | 0.0075 | 15.9468
14 | 1.1128 | 0.08319 | 0.0077 | 13.3766
15 | 1.1104 | 0.09759 | 0.006 | 11.3782

## 33. Re 750k Mach 0.00 (1)
BIGFOIL.COM POLAR EXPORT
NACA63A420
NACA63A420 |  |  |  | Cl Max: | 1.752 | at alpha= | 15 | deg
JavaFoil+Calcfoil stall+Eppler ext transition |  |  |  | L/D Max: | 109.408 | at alpha= | 7 | deg
Re: | 750000 |  |  | Cd Min: | 0.00773 | at alpha= | -3.5 | deg
Mach: | 0 |  |  | Cl=0 at alpha= | -3.2698 | deg
|  |  |  | @ Cl=0.1, Cd= | 0.007771
|  |  |  | @ Cl=0.4, Cd= | 0.0080736
|  |  |  | @ Cl=0.6, Cd= | 0.0084864
alpha (deg) | Cl | Cd | Cm | Cl/Cd
-20 | -1.061 | 0.15578 | -0.025 | -6.812
-19.5 | -1.075 | 0.1424 | -0.027 | -7.55
-19 | -1.09 | 0.12412 | -0.029 | -8.786
-18.5 | -1.104 | 0.11098 | -0.031 | -9.945
-18 | -1.129 | 0.09016 | -0.034 | -12.517
-17.5 | -1.148 | 0.07341 | -0.036 | -15.642
-17 | -1.155 | 0.06379 | -0.038 | -18.1
-16.5 | -1.155 | 0.05633 | -0.04 | -20.514
-16 | -1.147 | 0.05231 | -0.041 | -21.924
-15.5 | -1.141 | 0.04568 | -0.042 | -24.969
-15 | -1.126 | 0.04199 | -0.044 | -26.813
-14.5 | -1.108 | 0.03798 | -0.045 | -29.172
-14 | -1.086 | 0.03449 | -0.046 | -31.495
-13.5 | -1.059 | 0.03179 | -0.047 | -33.316
-13 | -1.026 | 0.02921 | -0.049 | -35.11
-12.5 | -0.989 | 0.0271 | -0.05 | -36.504
-12 | -0.95 | 0.02537 | -0.051 | -37.443
-11.5 | -0.909 | 0.02358 | -0.052 | -38.534
-11 | -0.865 | 0.02209 | -0.053 | -39.148
-10.5 | -0.819 | 0.02071 | -0.055 | -39.54
-10 | -0.771 | 0.01931 | -0.056 | -39.946
-9.5 | -0.722 | 0.01801 | -0.057 | -40.073
-9 | -0.672 | 0.0161 | -0.059 | -41.752
-8.5 | -0.621 | 0.01481 | -0.06 | -41.973
-8 | -0.573 | 0.01345 | -0.062 | -42.578
-7.5 | -0.517 | 0.01263 | -0.063 | -40.921
-7 | -0.46 | 0.01146 | -0.065 | -40.149
-6.5 | -0.405 | 0.00841 | -0.067 | -48.151
-6 | -0.343 | 0.00822 | -0.068 | -41.78
-5.5 | -0.281 | 0.00806 | -0.069 | -34.9
-5 | -0.219 | 0.00793 | -0.07 | -27.553
-4.5 | -0.156 | 0.00783 | -0.071 | -19.869
-4 | -0.093 | 0.0078 | -0.072 | -11.862
-3.5 | -0.029 | 0.00773 | -0.073 | -3.789
-3 | 0.034 | 0.00773 | -0.074 | 4.398
-2.5 | 0.098 | 0.00777 | -0.075 | 12.557
-2 | 0.161 | 0.0078 | -0.076 | 20.636
-1.5 | 0.224 | 0.00783 | -0.077 | 28.644
-1 | 0.288 | 0.00791 | -0.078 | 36.369
-0.5 | 0.351 | 0.00802 | -0.079 | 43.817
0 | 0.415 | 0.00809 | -0.08 | 51.232
0.5 | 0.478 | 0.00826 | -0.081 | 57.886
1 | 0.541 | 0.00838 | -0.082 | 64.62
1.5 | 0.602 | 0.00849 | -0.083 | 70.941
2 | 0.665 | 0.00869 | -0.084 | 76.474
2.5 | 0.727 | 0.00886 | -0.085 | 82.121
3 | 0.79 | 0.00903 | -0.086 | 87.464
3.5 | 0.852 | 0.00929 | -0.087 | 91.79
4 | 0.908 | 0.0095 | -0.088 | 95.524
4.5 | 0.967 | 0.00976 | -0.088 | 99.089
5 | 1.026 | 0.00999 | -0.089 | 102.726
5.5 | 1.085 | 0.0103 | -0.09 | 105.401
6 | 1.144 | 0.01064 | -0.091 | 107.521
6.5 | 1.201 | 0.01102 | -0.092 | 108.992
7 | 1.258 | 0.0115 | -0.093 | 109.408
7.5 | 1.313 | 0.01203 | -0.093 | 109.099
8 | 1.365 | 0.01259 | -0.094 | 108.399
8.5 | 1.416 | 0.01322 | -0.095 | 107.078
9 | 1.464 | 0.014 | -0.096 | 104.545
9.5 | 1.505 | 0.01693 | -0.096 | 88.894
10 | 1.54 | 0.02143 | -0.096 | 71.871
10.5 | 1.579 | 0.02369 | -0.097 | 66.649
11 | 1.612 | 0.02744 | -0.097 | 58.747
11.5 | 1.645 | 0.02895 | -0.098 | 56.829
12 | 1.673 | 0.03067 | -0.098 | 54.563
12.5 | 1.696 | 0.03252 | -0.098 | 52.154
13 | 1.715 | 0.03453 | -0.099 | 49.662
13.5 | 1.731 | 0.03649 | -0.099 | 47.432
14 | 1.742 | 0.0385 | -0.099 | 45.254
14.5 | 1.749 | 0.04079 | -0.1 | 42.89
15 | 1.752 | 0.0436 | -0.1 | 40.188
15.5 | 1.751 | 0.04633 | -0.1 | 37.8
16 | 1.746 | 0.04945 | -0.101 | 35.301
16.5 | 1.735 | 0.05282 | -0.101 | 32.841
17 | 1.718 | 0.05628 | -0.101 | 30.524
17.5 | 1.696 | 0.06064 | -0.101 | 27.966
18 | 1.671 | 0.06501 | -0.101 | 25.707
18.5 | 1.643 | 0.06969 | -0.101 | 23.569
19 | 1.611 | 0.07512 | -0.101 | 21.44
19.5 | 1.575 | 0.08138 | -0.101 | 19.359
20 | 1.538 | 0.08811 | -0.1 | 17.457

## 34. Re 750k Mach 0.00 (2)
BIGFOIL.COM POLAR EXPORT
NACA63A420
NACA63A420 |  |  |  | Cl Max: | 1.3241 | at alpha= | 18 | deg
XFOIL ncrit=9 |  |  |  | L/D Max: | 91.349 | at alpha= | 8 | deg
Re: | 750000 |  |  | Cd Min: | 0.10527 | at alpha= | 20 | deg
Mach: | 0 |  |  | Cl=0 at alpha= | -2.5876 | deg
|  |  |  | @ Cl=0.1, Cd= | 0.0079865
|  |  |  | @ Cl=0.4, Cd= | 0.0084377
|  |  |  | @ Cl=0.6, Cd= | 0.0090144
alpha (deg) | Cl | Cd | Cm | Cl/Cd
-20 | -0.9114 | 0.09282 | -0.077 | -9.819
-19.5 | -0.9171 | 0.08572 | -0.0799 | -10.6988
-19 | -0.9213 | 0.07938 | -0.0819 | -11.6062
-18.5 | -0.9318 | 0.07258 | -0.0838 | -12.8382
-18 | -0.9364 | 0.06654 | -0.0853 | -14.0727
-17.5 | -0.9422 | 0.06086 | -0.0861 | -15.4814
-17 | -0.9405 | 0.05627 | -0.0863 | -16.7141
-16.5 | -0.9496 | 0.05154 | -0.085 | -18.4245
-16 | -0.9535 | 0.0478 | -0.0831 | -19.9477
-15.5 | -0.9238 | 0.04317 | -0.0882 | -21.3991
-15 | -0.9056 | 0.03789 | -0.0922 | -23.9008
-14.5 | -0.8764 | 0.03385 | -0.0964 | -25.8907
-14 | -0.8428 | 0.03064 | -0.0995 | -27.5065
-13.5 | -0.8083 | 0.0271 | -0.1034 | -29.8266
-13 | -0.7711 | 0.02434 | -0.1062 | -31.6804
-12.5 | -0.7325 | 0.02185 | -0.1089 | -33.524
-12 | -0.6984 | 0.01977 | -0.1099 | -35.3263
-11.5 | -0.6673 | 0.01802 | -0.1096 | -37.0311
-11 | -0.6364 | 0.01654 | -0.1086 | -38.4764
-10.5 | -0.6036 | 0.01532 | -0.1071 | -39.3995
-10 | -0.5688 | 0.01427 | -0.1055 | -39.8598
-9.5 | -0.5302 | 0.01341 | -0.104 | -39.5377
-9 | -0.4905 | 0.01259 | -0.1025 | -38.9595
-8.5 | -0.4466 | 0.01187 | -0.1014 | -37.6243
-8 | -0.4091 | 0.01114 | -0.0989 | -36.7235
-7.5 | -0.3797 | 0.01043 | -0.0945 | -36.4046
-7 | -0.3489 | 0.00977 | -0.0902 | -35.7114
-6.5 | -0.3222 | 0.00905 | -0.0849 | -35.6022
-6 | -0.2882 | 0.00861 | -0.0809 | -33.4727
-5.5 | -0.2521 | 0.00832 | -0.077 | -30.3005
-5 | -0.2108 | 0.00818 | -0.0741 | -25.7702
-4.5 | -0.1671 | 0.00811 | -0.0716 | -20.6042
-4 | -0.1247 | 0.00803 | -0.0688 | -15.5293
-3.5 | -0.0809 | 0.008 | -0.0663 | -10.1125
-3 | -0.0353 | 0.00801 | -0.0642 | -4.407
-2.5 | 0.0075 | 0.008 | -0.0615 | 0.9375
-2 | 0.0509 | 0.008 | -0.0589 | 6.3625
-1.5 | 0.0909 | 0.00798 | -0.0555 | 11.391
-1 | 0.1332 | 0.00801 | -0.0527 | 16.6292
-0.5 | 0.1781 | 0.00806 | -0.0504 | 22.0968
0 | 0.2235 | 0.00807 | -0.0483 | 27.6952
0.5 | 0.2709 | 0.00818 | -0.0467 | 33.1174
1 | 0.3186 | 0.00823 | -0.0451 | 38.712
1.5 | 0.3673 | 0.00838 | -0.0438 | 43.8305
2 | 0.4183 | 0.00847 | -0.043 | 49.3861
2.5 | 0.4699 | 0.00862 | -0.0424 | 54.5128
3 | 0.5215 | 0.00877 | -0.0418 | 59.4641
3.5 | 0.5764 | 0.00892 | -0.0421 | 64.6188
4 | 0.6289 | 0.00913 | -0.0418 | 68.8828
4.5 | 0.6841 | 0.00929 | -0.0422 | 73.6383
5 | 0.7402 | 0.00952 | -0.0429 | 77.7521
5.5 | 0.7962 | 0.00978 | -0.0436 | 81.411
6 | 0.8547 | 0.01 | -0.0449 | 85.47
6.5 | 0.9086 | 0.01028 | -0.0454 | 88.3852
7 | 0.959 | 0.01062 | -0.0451 | 90.3013
7.5 | 1.0052 | 0.01102 | -0.0442 | 91.216
8 | 1.0496 | 0.01149 | -0.043 | 91.349
8.5 | 1.0913 | 0.01206 | -0.0416 | 90.4892
9 | 1.1286 | 0.01282 | -0.0396 | 88.0343
10 | 1.2074 | 0.01603 | -0.0389 | 75.3213
10.5 | 1.2114 | 0.01854 | -0.033 | 65.3398
11 | 1.2185 | 0.02117 | -0.0282 | 57.5579
11.5 | 1.2267 | 0.02399 | -0.0241 | 51.1338
12 | 1.2355 | 0.02702 | -0.0206 | 45.7254
12.5 | 1.2464 | 0.0301 | -0.0178 | 41.4086
13 | 1.2535 | 0.03366 | -0.0151 | 37.24
13.5 | 1.265 | 0.03704 | -0.013 | 34.1523
14 | 1.2754 | 0.04068 | -0.0112 | 31.352
14.5 | 1.2847 | 0.04453 | -0.0097 | 28.8502
15 | 1.2917 | 0.04875 | -0.0084 | 26.4964
15.5 | 1.2994 | 0.05306 | -0.0075 | 24.4893
16 | 1.3096 | 0.05723 | -0.0068 | 22.8831
16.5 | 1.316 | 0.06192 | -0.0063 | 21.2532
17 | 1.3194 | 0.06703 | -0.0061 | 19.6837
17.5 | 1.3226 | 0.07232 | -0.0061 | 18.2882
18 | 1.3241 | 0.07794 | -0.0064 | 16.9887
18.5 | 1.3207 | 0.08427 | -0.0071 | 15.6722
19 | 1.3142 | 0.09119 | -0.0081 | 14.4117
19.5 | 1.3136 | 0.09746 | -0.0094 | 13.4784
20 | 1.3028 | 0.10527 | -0.0112 | 12.3758

## 35. Re 750k Mach 0.10 (1)
BIGFOIL.COM POLAR EXPORT
NACA63A420
NACA63A420 |  |  |  | Cl Max: | 1.741 | at alpha= | 15 | deg
JavaFoil+Calcfoil stall+Eppler ext transition |  |  |  | L/D Max: | 108.933 | at alpha= | 7 | deg
Re: | 750000 |  |  | Cd Min: | 0.00774 | at alpha= | -3.5 | deg
Mach: | 0.1 |  |  | Cl=0 at alpha= | -3.2698 | deg
|  |  |  | @ Cl=0.1, Cd= | 0.0077809
|  |  |  | @ Cl=0.4, Cd= | 0.0080967
|  |  |  | @ Cl=0.6, Cd= | 0.008501
alpha (deg) | Cl | Cd | Cm | Cl/Cd
-20 | -1.028 | 0.15861 | -0.025 | -6.48
-19.5 | -1.042 | 0.14876 | -0.026 | -7.002
-19 | -1.055 | 0.13784 | -0.027 | -7.653
-18.5 | -1.072 | 0.11951 | -0.03 | -8.969
-18 | -1.081 | 0.10961 | -0.031 | -9.865
-17.5 | -1.118 | 0.08174 | -0.036 | -13.682
-17 | -1.133 | 0.06858 | -0.038 | -16.518
-16.5 | -1.139 | 0.05935 | -0.039 | -19.191
-16 | -1.138 | 0.05257 | -0.041 | -21.649
-15.5 | -1.131 | 0.04723 | -0.042 | -23.953
-15 | -1.118 | 0.0433 | -0.044 | -25.828
-14.5 | -1.103 | 0.03902 | -0.045 | -28.266
-14 | -1.083 | 0.03543 | -0.046 | -30.569
-13.5 | -1.057 | 0.03247 | -0.048 | -32.564
-13 | -1.025 | 0.02993 | -0.049 | -34.244
-12.5 | -0.989 | 0.0277 | -0.05 | -35.703
-12 | -0.951 | 0.0258 | -0.051 | -36.854
-11.5 | -0.91 | 0.02391 | -0.052 | -38.058
-11 | -0.867 | 0.0224 | -0.054 | -38.69
-10.5 | -0.821 | 0.02098 | -0.055 | -39.123
-10 | -0.773 | 0.0196 | -0.056 | -39.451
-9.5 | -0.724 | 0.01824 | -0.057 | -39.686
-9 | -0.675 | 0.0163 | -0.059 | -41.394
-8.5 | -0.622 | 0.01516 | -0.06 | -41.042
-8 | -0.575 | 0.01357 | -0.062 | -42.341
-7.5 | -0.519 | 0.01273 | -0.064 | -40.727
-7 | -0.462 | 0.01168 | -0.065 | -39.507
-6.5 | -0.407 | 0.00848 | -0.067 | -48.024
-6 | -0.345 | 0.00823 | -0.068 | -41.909
-5.5 | -0.283 | 0.00809 | -0.069 | -34.933
-5 | -0.22 | 0.00799 | -0.07 | -27.485
-4.5 | -0.156 | 0.00786 | -0.071 | -19.904
-4 | -0.093 | 0.00781 | -0.072 | -11.903
-3.5 | -0.029 | 0.00774 | -0.073 | -3.803
-3 | 0.034 | 0.00777 | -0.075 | 4.401
-2.5 | 0.098 | 0.00778 | -0.076 | 12.602
-2 | 0.162 | 0.00781 | -0.077 | 20.715
-1.5 | 0.226 | 0.00785 | -0.078 | 28.727
-1 | 0.289 | 0.00797 | -0.079 | 36.313
-0.5 | 0.353 | 0.00806 | -0.08 | 43.784
0 | 0.417 | 0.00811 | -0.081 | 51.381
0.5 | 0.48 | 0.00828 | -0.082 | 58.048
1 | 0.544 | 0.0084 | -0.083 | 64.786
1.5 | 0.605 | 0.00851 | -0.084 | 71.108
2 | 0.668 | 0.00872 | -0.085 | 76.619
2.5 | 0.731 | 0.00889 | -0.086 | 82.264
3 | 0.794 | 0.00913 | -0.087 | 86.916
3.5 | 0.857 | 0.00939 | -0.088 | 91.201
4 | 0.911 | 0.00958 | -0.088 | 95.059
4.5 | 0.971 | 0.00982 | -0.089 | 98.911
5 | 1.031 | 0.01004 | -0.09 | 102.669
5.5 | 1.09 | 0.01037 | -0.091 | 105.176
6 | 1.149 | 0.01072 | -0.091 | 107.136
6.5 | 1.207 | 0.01111 | -0.092 | 108.669
7 | 1.264 | 0.0116 | -0.093 | 108.933
7.5 | 1.318 | 0.01215 | -0.094 | 108.549
8 | 1.371 | 0.01271 | -0.095 | 107.875
8.5 | 1.422 | 0.01335 | -0.095 | 106.486
9 | 1.469 | 0.01418 | -0.096 | 103.625
9.5 | 1.509 | 0.01729 | -0.096 | 87.27
10 | 1.545 | 0.02191 | -0.097 | 70.524
10.5 | 1.583 | 0.02432 | -0.097 | 65.086
11 | 1.616 | 0.02787 | -0.097 | 57.963
11.5 | 1.647 | 0.02943 | -0.098 | 55.977
12 | 1.674 | 0.03121 | -0.098 | 53.648
12.5 | 1.696 | 0.03314 | -0.099 | 51.176
13 | 1.713 | 0.0352 | -0.099 | 48.669
13.5 | 1.727 | 0.03727 | -0.099 | 46.344
14 | 1.736 | 0.03924 | -0.1 | 44.243
14.5 | 1.74 | 0.04211 | -0.1 | 41.329
15 | 1.741 | 0.04456 | -0.1 | 39.069
15.5 | 1.737 | 0.04745 | -0.101 | 36.594
16 | 1.727 | 0.05083 | -0.101 | 33.982
16.5 | 1.712 | 0.05444 | -0.101 | 31.453
17 | 1.691 | 0.05848 | -0.101 | 28.91
17.5 | 1.665 | 0.06266 | -0.101 | 26.566
18 | 1.634 | 0.06764 | -0.101 | 24.16
18.5 | 1.601 | 0.07233 | -0.101 | 22.135
19 | 1.564 | 0.07846 | -0.101 | 19.932
19.5 | 1.523 | 0.08551 | -0.101 | 17.808
20 | 1.479 | 0.09311 | -0.1 | 15.886

## 36. Re 750k Mach 0.10 (2)
BIGFOIL.COM POLAR EXPORT
NACA63A420
NACA63A420 |  |  |  | Cl Max: | 1.3143 | at alpha= | 17.5 | deg
XFOIL ncrit=9 |  |  |  | L/D Max: | 90.584 | at alpha= | 7.5 | deg
Re: | 750000 |  |  | Cd Min: | 0.1087 | at alpha= | 20 | deg
Mach: | 0.1 |  |  | Cl=0 at alpha= | -2.5694 | deg
|  |  |  | @ Cl=0.1, Cd= | 0.008025
|  |  |  | @ Cl=0.4, Cd= | 0.0084796
|  |  |  | @ Cl=0.6, Cd= | 0.0090475
alpha (deg) | Cl | Cd | Cm | Cl/Cd
-20 | -0.8928 | 0.09687 | -0.0765 | -9.2165
-19.5 | -0.9 | 0.0894 | -0.0796 | -10.0671
-19 | -0.9046 | 0.0828 | -0.0819 | -10.9251
-18.5 | -0.916 | 0.07576 | -0.0839 | -12.0908
-18 | -0.9216 | 0.06949 | -0.0856 | -13.2623
-17.5 | -0.9278 | 0.06363 | -0.0865 | -14.5812
-17 | -0.9276 | 0.05871 | -0.0869 | -15.7997
-16.5 | -0.9365 | 0.05383 | -0.0859 | -17.3974
-16 | -0.9431 | 0.0499 | -0.0839 | -18.8998
-15.5 | -0.9153 | 0.04494 | -0.089 | -20.3672
-15 | -0.8961 | 0.03959 | -0.0932 | -22.6345
-14.5 | -0.8692 | 0.03527 | -0.0973 | -24.6442
-14 | -0.8371 | 0.0318 | -0.1006 | -26.3239
-13.5 | -0.8023 | 0.02828 | -0.1044 | -28.3699
-13 | -0.7678 | 0.02517 | -0.1073 | -30.5046
-12.5 | -0.7276 | 0.02268 | -0.1101 | -32.0811
-12 | -0.6933 | 0.02049 | -0.1113 | -33.836
-11.5 | -0.6633 | 0.0186 | -0.111 | -35.6613
-11 | -0.6337 | 0.01697 | -0.11 | -37.3424
-10.5 | -0.603 | 0.01556 | -0.1085 | -38.7532
-10 | -0.5685 | 0.01446 | -0.1069 | -39.3154
-9.5 | -0.5306 | 0.01355 | -0.1053 | -39.1587
-9 | -0.4904 | 0.01275 | -0.1037 | -38.4627
-8.5 | -0.4474 | 0.01199 | -0.1025 | -37.3144
-8 | -0.4087 | 0.01124 | -0.1002 | -36.3612
-7.5 | -0.3781 | 0.01054 | -0.0959 | -35.8729
-7 | -0.3482 | 0.00988 | -0.0914 | -35.2429
-6.5 | -0.322 | 0.00914 | -0.086 | -35.2298
-6 | -0.2899 | 0.00866 | -0.0815 | -33.4758
-5.5 | -0.253 | 0.00837 | -0.0777 | -30.227
-5 | -0.2121 | 0.00822 | -0.0746 | -25.8029
-4.5 | -0.1689 | 0.00814 | -0.0719 | -20.7494
-4 | -0.1261 | 0.00807 | -0.0692 | -15.6258
-3.5 | -0.0825 | 0.00803 | -0.0665 | -10.274
-3 | -0.0366 | 0.00805 | -0.0644 | -4.5466
-2.5 | 0.0059 | 0.00802 | -0.0615 | 0.73566
-2 | 0.0488 | 0.00801 | -0.0587 | 6.0924
-1.5 | 0.0895 | 0.00802 | -0.0554 | 11.1596
-1 | 0.1316 | 0.00804 | -0.0524 | 16.3682
-0.5 | 0.1774 | 0.00809 | -0.0503 | 21.9283
0 | 0.2226 | 0.00811 | -0.0481 | 27.4476
0.5 | 0.2703 | 0.00821 | -0.0464 | 32.9233
1 | 0.3184 | 0.00828 | -0.0449 | 38.4541
1.5 | 0.3676 | 0.00841 | -0.0436 | 43.7099
2 | 0.4188 | 0.00852 | -0.0428 | 49.1549
2.5 | 0.4704 | 0.00866 | -0.0421 | 54.3187
3 | 0.5228 | 0.00882 | -0.0417 | 59.2744
3.5 | 0.5778 | 0.00897 | -0.0418 | 64.4147
4.5 | 0.6866 | 0.00935 | -0.042 | 73.4332
5 | 0.7429 | 0.00958 | -0.0427 | 77.547
5.5 | 0.7985 | 0.00987 | -0.0432 | 80.9017
6 | 0.8579 | 0.01008 | -0.0447 | 85.1091
6.5 | 0.9116 | 0.01037 | -0.045 | 87.9074
7 | 0.962 | 0.01071 | -0.0446 | 89.8226
7.5 | 1.0082 | 0.01113 | -0.0436 | 90.584
8 | 1.0524 | 0.01162 | -0.0423 | 90.568
8.5 | 1.0932 | 0.01224 | -0.0406 | 89.3137
9 | 1.1307 | 0.01302 | -0.0387 | 86.8433
10 | 1.2063 | 0.01647 | -0.0375 | 73.2423
10.5 | 1.2093 | 0.0191 | -0.0316 | 63.3141
11 | 1.2175 | 0.02175 | -0.027 | 55.977
11.5 | 1.2247 | 0.02471 | -0.0229 | 49.5629
12 | 1.2333 | 0.02784 | -0.0195 | 44.2996
12.5 | 1.2426 | 0.03112 | -0.0165 | 39.9293
13 | 1.2503 | 0.03472 | -0.014 | 36.0109
13.5 | 1.2618 | 0.03818 | -0.0119 | 33.0487
14 | 1.2714 | 0.04198 | -0.0102 | 30.2859
14.5 | 1.2802 | 0.04596 | -0.0087 | 27.8547
15 | 1.2874 | 0.05024 | -0.0075 | 25.625
15.5 | 1.2937 | 0.05476 | -0.0066 | 23.6249
16 | 1.3027 | 0.05915 | -0.0059 | 22.0237
16.5 | 1.3092 | 0.06393 | -0.0056 | 20.4786
17 | 1.312 | 0.0692 | -0.0054 | 18.9595
17.5 | 1.3143 | 0.07472 | -0.0055 | 17.5897
18 | 1.3138 | 0.08065 | -0.0059 | 16.2901
18.5 | 1.3104 | 0.08709 | -0.0067 | 15.0465
19 | 1.3042 | 0.09408 | -0.0079 | 13.8627
19.5 | 1.3015 | 0.10075 | -0.0093 | 12.9181
20 | 1.2907 | 0.1087 | -0.0114 | 11.874

## 37. Re 750k Mach 0.25 (1)
BIGFOIL.COM POLAR EXPORT
NACA63A420
NACA63A420 |  |  |  | Cl Max: | 1.69 | at alpha= | 13 | deg
JavaFoil+Calcfoil stall+Eppler ext transition |  |  |  | L/D Max: | 106.651 | at alpha= | 7 | deg
Re: | 750000 |  |  | Cd Min: | 0.00787 | at alpha= | -3 | deg
Mach: | 0.25 |  |  | Cl=0 at alpha= | -3.2692 | deg
|  |  |  | @ Cl=0.1, Cd= | 0.0079291
|  |  |  | @ Cl=0.4, Cd= | 0.0082683
|  |  |  | @ Cl=0.6, Cd= | 0.0087011
alpha (deg) | Cl | Cd | Cm | Cl/Cd
-19.5 | -0.775 | 0.18666 | -0.022 | -4.151
-19 | -0.817 | 0.17112 | -0.024 | -4.777
-18.5 | -0.855 | 0.15945 | -0.025 | -5.361
-18 | -0.888 | 0.14874 | -0.026 | -5.97
-17.5 | -0.917 | 0.13734 | -0.028 | -6.678
-17 | -0.941 | 0.1274 | -0.029 | -7.387
-16.5 | -0.957 | 0.11528 | -0.03 | -8.301
-16 | -0.994 | 0.09137 | -0.036 | -10.882
-15.5 | -1.037 | 0.06601 | -0.041 | -15.702
-15 | -1.055 | 0.05353 | -0.043 | -19.703
-14.5 | -1.057 | 0.04667 | -0.045 | -22.653
-14 | -1.052 | 0.04116 | -0.047 | -25.569
-13.5 | -1.038 | 0.03694 | -0.048 | -28.107
-13 | -1.014 | 0.03352 | -0.05 | -30.254
-12.5 | -0.984 | 0.03089 | -0.051 | -31.872
-12 | -0.951 | 0.02845 | -0.052 | -33.433
-11.5 | -0.915 | 0.02611 | -0.054 | -35.041
-11 | -0.874 | 0.02435 | -0.055 | -35.898
-10.5 | -0.831 | 0.02256 | -0.056 | -36.813
-10 | -0.784 | 0.02095 | -0.057 | -37.442
-9.5 | -0.735 | 0.01962 | -0.059 | -37.478
-9 | -0.686 | 0.01739 | -0.06 | -39.454
-8.5 | -0.634 | 0.01616 | -0.061 | -39.206
-8 | -0.579 | 0.01514 | -0.063 | -38.222
-7.5 | -0.529 | 0.0134 | -0.065 | -39.488
-7 | -0.472 | 0.01228 | -0.067 | -38.402
-6.5 | -0.418 | 0.00873 | -0.069 | -47.852
-6 | -0.354 | 0.00847 | -0.07 | -41.822
-5.5 | -0.29 | 0.00829 | -0.071 | -35.027
-5 | -0.226 | 0.00813 | -0.072 | -27.76
-4.5 | -0.161 | 0.00799 | -0.073 | -20.113
-4 | -0.096 | 0.00796 | -0.074 | -11.999
-3.5 | -0.03 | 0.00788 | -0.076 | -3.837
-3 | 0.035 | 0.00787 | -0.077 | 4.463
-2.5 | 0.101 | 0.00793 | -0.078 | 12.706
-2 | 0.166 | 0.00798 | -0.079 | 20.836
-1.5 | 0.232 | 0.00804 | -0.08 | 28.835
-1 | 0.297 | 0.00807 | -0.081 | 36.842
-0.5 | 0.363 | 0.0082 | -0.082 | 44.212
0 | 0.428 | 0.00832 | -0.083 | 51.443
0.5 | 0.494 | 0.00842 | -0.084 | 58.622
1 | 0.559 | 0.00861 | -0.085 | 64.925
1.5 | 0.622 | 0.00875 | -0.086 | 71.013
2 | 0.686 | 0.00892 | -0.087 | 76.908
2.5 | 0.751 | 0.00918 | -0.088 | 81.851
3 | 0.81 | 0.00941 | -0.089 | 86.073
3.5 | 0.871 | 0.00964 | -0.089 | 90.363
4 | 0.933 | 0.00988 | -0.09 | 94.486
4.5 | 0.995 | 0.01012 | -0.091 | 98.315
5 | 1.057 | 0.0104 | -0.092 | 101.623
5.5 | 1.118 | 0.01077 | -0.093 | 103.74
6 | 1.178 | 0.01116 | -0.094 | 105.477
6.5 | 1.237 | 0.0116 | -0.095 | 106.618
7 | 1.295 | 0.01214 | -0.095 | 106.651
7.5 | 1.35 | 0.01277 | -0.096 | 105.716
8 | 1.402 | 0.01344 | -0.097 | 104.293
8.5 | 1.452 | 0.0142 | -0.098 | 102.23
9 | 1.495 | 0.01624 | -0.098 | 92.079
9.5 | 1.53 | 0.02189 | -0.098 | 69.889
10 | 1.568 | 0.02436 | -0.099 | 64.343
10.5 | 1.598 | 0.02868 | -0.099 | 55.729
11 | 1.627 | 0.03046 | -0.099 | 53.433
11.5 | 1.653 | 0.03241 | -0.1 | 51.001
12 | 1.673 | 0.03451 | -0.1 | 48.469
12.5 | 1.684 | 0.03683 | -0.101 | 45.723
13 | 1.69 | 0.03937 | -0.101 | 42.922
13.5 | 1.688 | 0.04202 | -0.101 | 40.181
14 | 1.681 | 0.04457 | -0.102 | 37.708
14.5 | 1.665 | 0.0478 | -0.102 | 34.826
15 | 1.641 | 0.05172 | -0.102 | 31.731
15.5 | 1.61 | 0.05584 | -0.102 | 28.84
16 | 1.572 | 0.06027 | -0.102 | 26.079
16.5 | 1.523 | 0.06591 | -0.102 | 23.106
17 | 1.461 | 0.07315 | -0.102 | 19.969
17.5 | 1.392 | 0.08033 | -0.101 | 17.333
18 | 1.314 | 0.09116 | -0.099 | 14.413

## 38. Re 750k Mach 0.25 (2)
BIGFOIL.COM POLAR EXPORT
NACA63A420
NACA63A420 |  |  |  | Cl Max: | 1.2707 | at alpha= | 16.5 | deg
XFOIL ncrit=9 |  |  |  | L/D Max: | 86.2447 | at alpha= | 7.5 | deg
Re: | 750000 |  |  | Cd Min: | 0.12729 | at alpha= | 20 | deg
Mach: | 0.25 |  |  | Cl=0 at alpha= | -2.4724 | deg
|  |  |  | @ Cl=0.1, Cd= | 0.0081944
|  |  |  | @ Cl=0.4, Cd= | 0.0087053
|  |  |  | @ Cl=0.6, Cd= | 0.0093324
alpha (deg) | Cl | Cd | Cm | Cl/Cd
-20 | -0.7657 | 0.12353 | -0.069 | -6.1985
-19.5 | -0.789 | 0.11258 | -0.0745 | -7.0083
-19 | -0.8072 | 0.10324 | -0.0787 | -7.8187
-18.5 | -0.8231 | 0.09453 | -0.0823 | -8.7073
-18 | -0.8353 | 0.08663 | -0.0853 | -9.6422
-17.5 | -0.8474 | 0.07931 | -0.0873 | -10.6847
-17 | -0.8538 | 0.07286 | -0.0889 | -11.7184
-16.5 | -0.8665 | 0.06681 | -0.0889 | -12.9696
-16 | -0.8792 | 0.06174 | -0.0875 | -14.2404
-15.5 | -0.8601 | 0.05532 | -0.0931 | -15.5477
-15 | -0.8421 | 0.04918 | -0.0977 | -17.1228
-14.5 | -0.8228 | 0.04354 | -0.1023 | -18.8976
-14 | -0.7981 | 0.03872 | -0.1062 | -20.6121
-13.5 | -0.7696 | 0.03439 | -0.1099 | -22.3786
-13 | -0.7403 | 0.03041 | -0.1132 | -24.344
-12.5 | -0.7047 | 0.02688 | -0.1167 | -26.2165
-12 | -0.6735 | 0.02396 | -0.1184 | -28.1093
-11.5 | -0.6475 | 0.02152 | -0.1179 | -30.0883
-11 | -0.621 | 0.01941 | -0.1168 | -31.9938
-10.5 | -0.592 | 0.01754 | -0.1155 | -33.7514
-10 | -0.5594 | 0.01595 | -0.1143 | -35.0721
-9.5 | -0.5248 | 0.01466 | -0.1128 | -35.7981
-9 | -0.4883 | 0.01358 | -0.1108 | -35.9573
-8.5 | -0.4471 | 0.0127 | -0.1091 | -35.2047
-8 | -0.4039 | 0.01185 | -0.1076 | -34.0844
-7 | -0.3434 | 0.01037 | -0.0982 | -33.1148
-6.5 | -0.3202 | 0.00963 | -0.0918 | -33.2503
-6 | -0.2937 | 0.00901 | -0.0858 | -32.5971
-5.5 | -0.2596 | 0.00862 | -0.081 | -30.116
-5 | -0.2207 | 0.00842 | -0.0771 | -26.2114
-4.5 | -0.1786 | 0.0083 | -0.0737 | -21.5181
-4 | -0.1337 | 0.00826 | -0.0709 | -16.1864
-3.5 | -0.0905 | 0.00822 | -0.0677 | -11.0097
-3 | -0.0467 | 0.00818 | -0.0646 | -5.709
-2.5 | -0.0022 | 0.00818 | -0.0617 | -0.26895
-2 | 0.0376 | 0.00814 | -0.0578 | 4.6192
-1.5 | 0.0808 | 0.00819 | -0.0546 | 9.8657
-1 | 0.1244 | 0.0082 | -0.0516 | 15.1707
-0.5 | 0.1706 | 0.00822 | -0.0491 | 20.7543
0.5 | 0.2675 | 0.00838 | -0.0453 | 31.9212
1 | 0.3172 | 0.00854 | -0.0437 | 37.1429
1.5 | 0.3686 | 0.00861 | -0.0425 | 42.8107
2 | 0.4213 | 0.00877 | -0.0416 | 48.0388
2.5 | 0.4736 | 0.00891 | -0.0407 | 53.1538
3 | 0.5294 | 0.00908 | -0.0406 | 58.304
3.5 | 0.584 | 0.00928 | -0.0402 | 62.931
4 | 0.642 | 0.00947 | -0.0406 | 67.793
4.5 | 0.6993 | 0.00972 | -0.041 | 71.9444
5 | 0.7554 | 0.00995 | -0.041 | 75.9196
5.5 | 0.8175 | 0.01021 | -0.0425 | 80.0686
6 | 0.8743 | 0.01054 | -0.043 | 82.9507
6.5 | 0.9252 | 0.01095 | -0.0423 | 84.4932
7 | 0.9756 | 0.01134 | -0.0414 | 86.0317
7.5 | 1.022 | 0.01185 | -0.0401 | 86.2447
8 | 1.0644 | 0.01251 | -0.0381 | 85.0839
8.5 | 1.1051 | 0.01326 | -0.0361 | 83.3409
9 | 1.138 | 0.01438 | -0.0332 | 79.1377
9.5 | 1.1802 | 0.01583 | -0.0331 | 74.5546
10 | 1.2011 | 0.01898 | -0.0304 | 63.2824
10.5 | 1.2003 | 0.02225 | -0.0247 | 53.9461
11 | 1.2069 | 0.02545 | -0.0204 | 47.4224
11.5 | 1.2109 | 0.02909 | -0.0166 | 41.626
12 | 1.2158 | 0.03292 | -0.0134 | 36.932
12.5 | 1.2239 | 0.03673 | -0.0107 | 33.3215
13 | 1.2281 | 0.04105 | -0.0084 | 29.9172
13.5 | 1.2375 | 0.04513 | -0.0066 | 27.4208
14 | 1.2448 | 0.04957 | -0.0051 | 25.112
14.5 | 1.2517 | 0.05419 | -0.004 | 23.0984
15 | 1.2579 | 0.05902 | -0.0031 | 21.3131
15.5 | 1.2627 | 0.06416 | -0.0025 | 19.6805
16 | 1.2682 | 0.06937 | -0.0022 | 18.2817
16.5 | 1.2707 | 0.07506 | -0.0022 | 16.9291
17 | 1.2696 | 0.08128 | -0.0026 | 15.6201
17.5 | 1.2673 | 0.08784 | -0.0033 | 14.4274
18 | 1.2625 | 0.09486 | -0.0044 | 13.3091
18.5 | 1.2529 | 0.10267 | -0.0061 | 12.2032
19 | 1.2416 | 0.11095 | -0.0083 | 11.1906
19.5 | 1.235 | 0.11874 | -0.0107 | 10.4009
20 | 1.2245 | 0.12729 | -0.0139 | 9.6198

## 39. Re 750k Mach 0.50 (1)
BIGFOIL.COM POLAR EXPORT
NACA63A420
NACA63A420 |  |  |  | Cl Max: | 1.554 | at alpha= | 9.5 | deg
JavaFoil+Calcfoil stall+Eppler ext transition |  |  |  | L/D Max: | 96.717 | at alpha= | 5.5 | deg
Re: | 750000 |  |  | Cd Min: | 0.00843 | at alpha= | -2.5 | deg
Mach: | 0.5 |  |  | Cl=0 at alpha= | -3.2671 | deg
|  |  |  | @ Cl=0.1, Cd= | 0.008437
|  |  |  | @ Cl=0.4, Cd= | 0.0088986
|  |  |  | @ Cl=0.6, Cd= | 0.0095142
alpha (deg) | Cl | Cd | Cm | Cl/Cd
-20 | -0.968 | 0.2145 | -0.026 | -4.512
-19.5 | -0.94 | 0.21138 | -0.027 | -4.446
-19 | -0.912 | 0.20393 | -0.027 | -4.47
-18.5 | -0.881 | 0.19755 | -0.027 | -4.462
-18 | -0.853 | 0.19421 | -0.027 | -4.39
-17.5 | -0.824 | 0.18983 | -0.028 | -4.342
-17 | -0.796 | 0.17817 | -0.028 | -4.467
-16.5 | -0.766 | 0.17167 | -0.028 | -4.461
-16 | -0.737 | 0.16851 | -0.028 | -4.373
-15.5 | -0.708 | 0.16412 | -0.028 | -4.316
-15 | -0.68 | 0.15833 | -0.029 | -4.294
-14.5 | -0.65 | 0.14696 | -0.028 | -4.422
-14 | -0.621 | 0.1409 | -0.028 | -4.41
-13.5 | -0.593 | 0.13347 | -0.029 | -4.441
-13 | -0.563 | 0.12967 | -0.027 | -4.34
-12.5 | -0.534 | 0.12148 | -0.027 | -4.399
-12 | -0.505 | 0.11142 | -0.025 | -4.532
-11.5 | -0.481 | 0.09055 | -0.035 | -5.309
-11 | -0.553 | 0.08439 | -0.027 | -6.554
-10.5 | -0.753 | 0.03675 | -0.06 | -20.477
-10 | -0.769 | 0.03023 | -0.062 | -25.45
-9.5 | -0.75 | 0.02712 | -0.064 | -27.669
-9 | -0.716 | 0.02447 | -0.065 | -29.253
-8.5 | -0.671 | 0.02231 | -0.067 | -30.088
-8 | -0.62 | 0.02067 | -0.068 | -29.983
-7.5 | -0.565 | 0.01804 | -0.07 | -31.304
-7 | -0.505 | 0.01672 | -0.072 | -30.199
-6.5 | -0.443 | 0.0152 | -0.073 | -29.141
-6 | -0.387 | 0.01133 | -0.077 | -34.13
-5.5 | -0.323 | 0.00915 | -0.08 | -35.343
-5 | -0.252 | 0.00889 | -0.081 | -28.295
-4.5 | -0.179 | 0.00866 | -0.082 | -20.706
-4 | -0.107 | 0.00852 | -0.083 | -12.51
-3.5 | -0.034 | 0.0085 | -0.084 | -3.975
-3 | 0.039 | 0.00847 | -0.086 | 4.634
-2.5 | 0.113 | 0.00843 | -0.087 | 13.365
-2 | 0.186 | 0.00853 | -0.088 | 21.778
-1.5 | 0.259 | 0.00866 | -0.089 | 29.905
-1 | 0.332 | 0.00877 | -0.09 | 37.885
-0.5 | 0.406 | 0.00891 | -0.092 | 45.512
0 | 0.479 | 0.00916 | -0.093 | 52.243
0.5 | 0.547 | 0.00935 | -0.093 | 58.455
1 | 0.618 | 0.00957 | -0.094 | 64.573
1.5 | 0.685 | 0.00979 | -0.095 | 69.984
2 | 0.756 | 0.01006 | -0.096 | 75.134
2.5 | 0.826 | 0.01035 | -0.097 | 79.836
3 | 0.896 | 0.01065 | -0.098 | 84.085
3.5 | 0.965 | 0.01097 | -0.099 | 88.013
4 | 1.035 | 0.01131 | -0.1 | 91.474
4.5 | 1.103 | 0.01177 | -0.101 | 93.74
5 | 1.17 | 0.01224 | -0.102 | 95.583
5.5 | 1.236 | 0.01278 | -0.103 | 96.717
6 | 1.3 | 0.01353 | -0.104 | 96.078
6.5 | 1.362 | 0.01439 | -0.105 | 94.601
7 | 1.42 | 0.01536 | -0.106 | 92.436
7.5 | 1.472 | 0.01639 | -0.107 | 89.859
8 | 1.513 | 0.01989 | -0.107 | 76.108
8.5 | 1.54 | 0.02687 | -0.107 | 57.293
9 | 1.551 | 0.03445 | -0.106 | 45.007
9.5 | 1.554 | 0.03749 | -0.107 | 41.454
10 | 1.53 | 0.04099 | -0.107 | 37.326
10.5 | 1.446 | 0.04549 | -0.107 | 31.782
11 | 0.95 | 0.05003 | -0.108 | 18.996
11.5 | 0.845 | 0.10821 | -0.04 | 7.806
12 | 0.873 | 0.11561 | -0.045 | 7.552
12.5 | 0.902 | 0.12187 | -0.051 | 7.403
13 | 0.932 | 0.13645 | -0.057 | 6.83
13.5 | 0.959 | 0.14028 | -0.057 | 6.839
14 | 0.99 | 0.14867 | -0.063 | 6.659
14.5 | 1.017 | 0.15566 | -0.062 | 6.532

## 40. Re 750k Mach 0.50 (2)
BIGFOIL.COM POLAR EXPORT
NACA63A420
NACA63A420 |  |  |  | Cl Max: | 1.1494 | at alpha= | 14.5 | deg
XFOIL ncrit=9 |  |  |  | L/D Max: | 70.0379 | at alpha= | 6 | deg
Re: | 750000 |  |  | Cd Min: | 0.19042 | at alpha= | -18.5 | deg
Mach: | 0.5 |  |  | Cl=0 at alpha= | -1.956 | deg
|  |  |  | @ Cl=0.1, Cd= | 0.0090402
|  |  |  | @ Cl=0.4, Cd= | 0.0098711
|  |  |  | @ Cl=0.6, Cd= | 0.010704
alpha (deg) | Cl | Cd | Cm | Cl/Cd
-18.5 | -0.41 | 0.19042 | -0.0502 | -2.1531
-18 | -0.3947 | 0.18599 | -0.0512 | -2.1222
-17.5 | -0.3982 | 0.17805 | -0.0521 | -2.2365
-17 | -0.3984 | 0.164 | -0.0603 | -2.4293
-16.5 | -0.3908 | 0.15096 | -0.0692 | -2.5888
-16 | -0.402 | 0.13612 | -0.0789 | -2.9533
-15.5 | -0.4715 | 0.11404 | -0.0928 | -4.1345
-15 | -0.5151 | 0.09761 | -0.1047 | -5.2771
-14.5 | -0.542 | 0.08489 | -0.1137 | -6.3847
-14 | -0.5609 | 0.07324 | -0.1225 | -7.6584
-13.5 | -0.5692 | 0.06354 | -0.1295 | -8.9581
-13 | -0.5611 | 0.05527 | -0.1363 | -10.152
-12.5 | -0.5488 | 0.04839 | -0.1412 | -11.3412
-12 | -0.5341 | 0.04274 | -0.144 | -12.4965
-11.5 | -0.5257 | 0.03772 | -0.1446 | -13.9369
-11 | -0.5135 | 0.03351 | -0.144 | -15.3238
-10.5 | -0.5019 | 0.02974 | -0.1425 | -16.8763
-10 | -0.4861 | 0.02632 | -0.1408 | -18.4688
-9.5 | -0.4647 | 0.02334 | -0.139 | -19.91
-9 | -0.4393 | 0.02075 | -0.137 | -21.1711
-8.5 | -0.4099 | 0.0184 | -0.1352 | -22.2772
-8 | -0.3753 | 0.01629 | -0.1338 | -23.0387
-7.5 | -0.3388 | 0.01432 | -0.1326 | -23.6592
-7 | -0.3024 | 0.01289 | -0.1298 | -23.46
-6.5 | -0.2816 | 0.01175 | -0.1227 | -23.966
-6 | -0.266 | 0.01088 | -0.1135 | -24.4485
-5.5 | -0.266 | 0.01009 | -0.1006 | -26.3627
-5 | -0.2501 | 0.00947 | -0.0905 | -26.4097
-4.5 | -0.2148 | 0.00921 | -0.0837 | -23.3225
-4 | -0.178 | 0.00904 | -0.0771 | -19.6903
-3.5 | -0.1396 | 0.00895 | -0.0708 | -15.5978
-3 | -0.0958 | 0.00892 | -0.0656 | -10.7399
-2.5 | -0.0517 | 0.00888 | -0.0606 | -5.8221
-2 | -0.0041 | 0.00892 | -0.0564 | -0.45964
-1.5 | 0.0425 | 0.00894 | -0.052 | 4.7539
-1 | 0.0915 | 0.00902 | -0.0483 | 10.1441
-0.5 | 0.142 | 0.00914 | -0.0449 | 15.5361
0 | 0.1939 | 0.00924 | -0.042 | 20.9848
0.5 | 0.2499 | 0.0094 | -0.0399 | 26.5851
1 | 0.3037 | 0.00954 | -0.0375 | 31.8344
1.5 | 0.3638 | 0.00974 | -0.0364 | 37.3511
2 | 0.4218 | 0.00995 | -0.0349 | 42.392
2.5 | 0.4859 | 0.01019 | -0.0347 | 47.684
3 | 0.5486 | 0.01045 | -0.0343 | 52.4976
3.5 | 0.6134 | 0.01077 | -0.0343 | 56.9545
4 | 0.6792 | 0.01109 | -0.0345 | 61.2444
4.5 | 0.7434 | 0.01151 | -0.0345 | 64.5873
5 | 0.8089 | 0.01198 | -0.0347 | 67.5209
5.5 | 0.8674 | 0.01255 | -0.0337 | 69.1155
6 | 0.9231 | 0.01318 | -0.0321 | 70.0379
6.5 | 0.9726 | 0.01401 | -0.0296 | 69.4218
7 | 1.0214 | 0.01496 | -0.0271 | 68.2754
7.5 | 1.0622 | 0.01625 | -0.0238 | 65.3662
8 | 1.0971 | 0.01792 | -0.02 | 61.2221
8.5 | 1.1219 | 0.02025 | -0.0157 | 55.4025
9 | 1.1326 | 0.02358 | -0.0109 | 48.0322
9.5 | 1.1327 | 0.0278 | -0.0062 | 40.7446
10 | 1.1368 | 0.03254 | -0.0036 | 34.9355
10.5 | 1.146 | 0.03918 | -0.0037 | 29.2496
11 | 1.1439 | 0.04449 | -0.0008 | 25.7114
11.5 | 1.1419 | 0.05005 | 0.0017 | 22.8152
12 | 1.1381 | 0.056 | 0.0036 | 20.3232
12.5 | 1.1412 | 0.06167 | 0.005 | 18.5049
13 | 1.143 | 0.06767 | 0.006 | 16.8908
13.5 | 1.1466 | 0.07374 | 0.0066 | 15.5492
14 | 1.1486 | 0.08017 | 0.0068 | 14.3271
14.5 | 1.1494 | 0.08694 | 0.0065 | 13.2206
15 | 1.1481 | 0.09415 | 0.0057 | 12.1944
15.5 | 1.1423 | 0.10206 | 0.0042 | 11.1924
16 | 1.1357 | 0.11036 | 0.0022 | 10.2909
16.5 | 1.128 | 0.11901 | -0.0004 | 9.4782
17 | 1.115 | 0.12863 | -0.0041 | 8.6683
17.5 | 1.1046 | 0.13826 | -0.0082 | 7.9893
18 | 1.0945 | 0.14815 | -0.013 | 7.3878
18.5 | 1.0816 | 0.15879 | -0.0187 | 6.8115
19 | 1.0704 | 0.16961 | -0.0249 | 6.3109
19.5 | 1.0605 | 0.18052 | -0.0317 | 5.8747

## 41. Re 1M Mach 0.00 (1)
BIGFOIL.COM POLAR EXPORT
NACA63A420
NACA63A420 |  |  |  | Cl Max: | 1.757 | at alpha= | 15 | deg
JavaFoil+Calcfoil stall+Eppler ext transition |  |  |  | L/D Max: | 115.633 | at alpha= | 7 | deg
Re: | 1000000 |  |  | Cd Min: | 0.00732 | at alpha= | -3.5 | deg
Mach: | 0 |  |  | Cl=0 at alpha= | -3.2698 | deg
|  |  |  | @ Cl=0.1, Cd= | 0.0073306
|  |  |  | @ Cl=0.4, Cd= | 0.0076159
|  |  |  | @ Cl=0.6, Cd= | 0.0080147
alpha (deg) | Cl | Cd | Cm | Cl/Cd
-20 | -1.067 | 0.14722 | -0.026 | -7.25
-19.5 | -1.084 | 0.13237 | -0.028 | -8.189
-19 | -1.126 | 0.09601 | -0.032 | -11.733
-18.5 | -1.145 | 0.08212 | -0.034 | -13.939
-18 | -1.157 | 0.07144 | -0.036 | -16.202
-17.5 | -1.165 | 0.06304 | -0.038 | -18.483
-17 | -1.167 | 0.05619 | -0.039 | -20.775
-16.5 | -1.165 | 0.05062 | -0.04 | -23.016
-16 | -1.156 | 0.04716 | -0.041 | -24.511
-15.5 | -1.147 | 0.04185 | -0.043 | -27.414
-15 | -1.131 | 0.03869 | -0.044 | -29.246
-14.5 | -1.113 | 0.03515 | -0.045 | -31.668
-14 | -1.091 | 0.03206 | -0.046 | -34.019
-13.5 | -1.063 | 0.02961 | -0.048 | -35.893
-13 | -1.029 | 0.02728 | -0.049 | -37.716
-12.5 | -0.992 | 0.02541 | -0.05 | -39.045
-12 | -0.953 | 0.02385 | -0.051 | -39.942
-11.5 | -0.911 | 0.02212 | -0.052 | -41.196
-11 | -0.867 | 0.02072 | -0.054 | -41.854
-10.5 | -0.821 | 0.01939 | -0.055 | -42.361
-10 | -0.774 | 0.01809 | -0.056 | -42.751
-9.5 | -0.724 | 0.01687 | -0.057 | -42.932
-9 | -0.675 | 0.01494 | -0.059 | -45.186
-8.5 | -0.629 | 0.01327 | -0.061 | -47.418
-8 | -0.574 | 0.01257 | -0.062 | -45.712
-7.5 | -0.518 | 0.01184 | -0.064 | -43.765
-7 | -0.466 | 0.01032 | -0.066 | -45.19
-6.5 | -0.405 | 0.00799 | -0.067 | -50.733
-6 | -0.343 | 0.00779 | -0.068 | -44.093
-5.5 | -0.281 | 0.00762 | -0.069 | -36.928
-5 | -0.219 | 0.00753 | -0.07 | -29.023
-4.5 | -0.156 | 0.00741 | -0.071 | -21.012
-4 | -0.093 | 0.00734 | -0.072 | -12.602
-3.5 | -0.029 | 0.00732 | -0.073 | -4.001
-3 | 0.034 | 0.00733 | -0.074 | 4.643
-2.5 | 0.098 | 0.00733 | -0.075 | 13.302
-2 | 0.161 | 0.00735 | -0.076 | 21.896
-1.5 | 0.224 | 0.00741 | -0.077 | 30.265
-1 | 0.288 | 0.00747 | -0.078 | 38.534
-0.5 | 0.351 | 0.00757 | -0.079 | 46.387
0 | 0.415 | 0.00763 | -0.08 | 54.347
0.5 | 0.478 | 0.00777 | -0.081 | 61.479
1 | 0.541 | 0.00786 | -0.082 | 68.837
1.5 | 0.602 | 0.00802 | -0.083 | 75.066
2 | 0.665 | 0.00815 | -0.084 | 81.536
2.5 | 0.727 | 0.00829 | -0.085 | 87.801
3 | 0.79 | 0.00852 | -0.086 | 92.728
3.5 | 0.852 | 0.00868 | -0.087 | 98.198
4 | 0.915 | 0.00892 | -0.088 | 102.576
4.5 | 0.974 | 0.00902 | -0.089 | 108.062
5 | 1.028 | 0.00939 | -0.089 | 109.55
5.5 | 1.087 | 0.00969 | -0.09 | 112.209
6 | 1.145 | 0.01002 | -0.091 | 114.288
6.5 | 1.203 | 0.01041 | -0.092 | 115.566
7 | 1.26 | 0.01089 | -0.093 | 115.633
7.5 | 1.314 | 0.01139 | -0.094 | 115.41
8 | 1.367 | 0.01191 | -0.094 | 114.722
8.5 | 1.417 | 0.01255 | -0.095 | 112.972
9 | 1.464 | 0.01431 | -0.096 | 102.302
9.5 | 1.505 | 0.01676 | -0.096 | 89.825
10 | 1.543 | 0.02012 | -0.096 | 76.696
10.5 | 1.582 | 0.02229 | -0.097 | 70.958
11 | 1.615 | 0.02596 | -0.097 | 62.21
11.5 | 1.649 | 0.02732 | -0.098 | 60.367
12 | 1.679 | 0.02888 | -0.098 | 58.132
12.5 | 1.701 | 0.03063 | -0.099 | 55.539
13 | 1.72 | 0.03252 | -0.099 | 52.905
13.5 | 1.736 | 0.03437 | -0.099 | 50.498
14 | 1.747 | 0.03618 | -0.1 | 48.284
14.5 | 1.754 | 0.03838 | -0.1 | 45.704
15 | 1.757 | 0.04096 | -0.1 | 42.891
15.5 | 1.756 | 0.04353 | -0.101 | 40.343
16 | 1.751 | 0.04646 | -0.101 | 37.682
16.5 | 1.74 | 0.04966 | -0.101 | 35.039
17 | 1.723 | 0.05297 | -0.102 | 32.536
17.5 | 1.702 | 0.05678 | -0.102 | 29.971
18 | 1.677 | 0.06073 | -0.102 | 27.615
18.5 | 1.649 | 0.06508 | -0.102 | 25.343
19 | 1.618 | 0.07005 | -0.102 | 23.097
19.5 | 1.583 | 0.07563 | -0.102 | 20.935
20 | 1.547 | 0.08149 | -0.101 | 18.984

## 42. Re 1M Mach 0.00 (2)
BIGFOIL.COM POLAR EXPORT
NACA63A420
NACA63A420 |  |  |  | Cl Max: | 1.3563 | at alpha= | 18 | deg
XFOIL ncrit=9 |  |  |  | L/D Max: | 99.233 | at alpha= | 7.5 | deg
Re: | 1000000 |  |  | Cd Min: | 0.09979 | at alpha= | 20 | deg
Mach: | 0 |  |  | Cl=0 at alpha= | -2.3825 | deg
|  |  |  | @ Cl=0.1, Cd= | 0.0072525
|  |  |  | @ Cl=0.4, Cd= | 0.0077347
|  |  |  | @ Cl=0.6, Cd= | 0.0082304
alpha (deg) | Cl | Cd | Cm | Cl/Cd
-20 | -0.9472 | 0.08879 | -0.0772 | -10.6679
-19.5 | -0.9597 | 0.08096 | -0.0802 | -11.854
-19 | -0.9685 | 0.07401 | -0.0826 | -13.0861
-18.5 | -0.9759 | 0.06747 | -0.0844 | -14.4642
-18 | -0.9811 | 0.06155 | -0.0857 | -15.9399
-17.5 | -0.9888 | 0.05581 | -0.0863 | -17.7173
-17 | -0.9877 | 0.05156 | -0.0859 | -19.1563
-16.5 | -0.9962 | 0.04701 | -0.0845 | -21.1912
-16 | -0.9664 | 0.04262 | -0.0893 | -22.6748
-15.5 | -0.9513 | 0.03708 | -0.0932 | -25.6553
-15 | -0.925 | 0.033 | -0.097 | -28.0303
-14.5 | -0.8951 | 0.02968 | -0.0997 | -30.1584
-14 | -0.8552 | 0.02696 | -0.103 | -31.7211
-13.5 | -0.8207 | 0.02381 | -0.1063 | -34.4687
-13 | -0.7832 | 0.02171 | -0.1081 | -36.0755
-12.5 | -0.7544 | 0.01972 | -0.108 | -38.2556
-12 | -0.7264 | 0.01797 | -0.1071 | -40.4229
-11.5 | -0.6994 | 0.01631 | -0.1057 | -42.8817
-11 | -0.6683 | 0.01505 | -0.1041 | -44.4053
-10.5 | -0.6346 | 0.01405 | -0.1023 | -45.1673
-10 | -0.5986 | 0.01323 | -0.1003 | -45.2457
-9.5 | -0.5612 | 0.01251 | -0.0981 | -44.8601
-9 | -0.5215 | 0.01187 | -0.0961 | -43.9343
-8.5 | -0.4808 | 0.01128 | -0.0941 | -42.6241
-8 | -0.4388 | 0.0107 | -0.0923 | -41.0093
-7.5 | -0.3974 | 0.0101 | -0.0903 | -39.3465
-7 | -0.3629 | 0.00945 | -0.0867 | -38.4021
-6.5 | -0.3296 | 0.00885 | -0.0828 | -37.2429
-6 | -0.2974 | 0.00829 | -0.0784 | -35.8745
-5.5 | -0.2629 | 0.00784 | -0.0743 | -33.5332
-5 | -0.2246 | 0.00756 | -0.0709 | -29.709
-4.5 | -0.1811 | 0.00747 | -0.0684 | -24.2436
-4 | -0.1382 | 0.00735 | -0.0657 | -18.8027
-3.5 | -0.0961 | 0.00729 | -0.0629 | -13.1824
-3 | -0.0539 | 0.00727 | -0.06 | -7.414
-2.5 | -0.0102 | 0.00724 | -0.0574 | -1.4088
-2 | 0.0332 | 0.00724 | -0.0548 | 4.5856
-1.5 | 0.0786 | 0.00723 | -0.0527 | 10.8714
0 | 0.221 | 0.00738 | -0.0476 | 29.9458
0.5 | 0.2695 | 0.00751 | -0.0463 | 35.8855
1 | 0.322 | 0.00755 | -0.0458 | 42.649
1.5 | 0.3729 | 0.0077 | -0.045 | 48.4286
2 | 0.4276 | 0.00777 | -0.045 | 55.0322
2.5 | 0.4813 | 0.00793 | -0.0449 | 60.6936
3 | 0.5367 | 0.00805 | -0.0451 | 66.6708
3.5 | 0.594 | 0.00821 | -0.0459 | 72.3508
4 | 0.65 | 0.0084 | -0.0465 | 77.381
4.5 | 0.7114 | 0.00855 | -0.0482 | 83.2047
5 | 0.7707 | 0.00877 | -0.0496 | 87.8791
5.5 | 0.8246 | 0.00902 | -0.0498 | 91.4191
6 | 0.8778 | 0.00925 | -0.0499 | 94.8973
6.5 | 0.9289 | 0.00953 | -0.0496 | 97.4711
7 | 0.9766 | 0.00988 | -0.0488 | 98.8462
7.5 | 1.0221 | 0.0103 | -0.0476 | 99.233
8 | 1.0643 | 0.01084 | -0.046 | 98.1827
8.5 | 1.1028 | 0.01152 | -0.0439 | 95.7292
9 | 1.1353 | 0.01246 | -0.0411 | 91.1156
9.5 | 1.1616 | 0.01371 | -0.0376 | 84.7265
10 | 1.1986 | 0.01619 | -0.0382 | 74.0334
10.5 | 1.2137 | 0.01819 | -0.0337 | 66.7235
11 | 1.223 | 0.02068 | -0.0291 | 59.1393
11.5 | 1.2358 | 0.0232 | -0.0253 | 53.2672
12 | 1.2474 | 0.02599 | -0.022 | 47.9954
12.5 | 1.2628 | 0.02871 | -0.0194 | 43.9847
13 | 1.2741 | 0.03188 | -0.0168 | 39.9655
13.5 | 1.2877 | 0.03502 | -0.0147 | 36.7704
14 | 1.3007 | 0.03836 | -0.0129 | 33.9077
14.5 | 1.3112 | 0.04203 | -0.0112 | 31.1968
15 | 1.3192 | 0.04603 | -0.0098 | 28.6596
15.5 | 1.3287 | 0.05008 | -0.0087 | 26.5315
16 | 1.3388 | 0.05415 | -0.0079 | 24.7239
16.5 | 1.346 | 0.05864 | -0.0073 | 22.9536
17 | 1.3516 | 0.06343 | -0.0069 | 21.3085
17.5 | 1.3553 | 0.06854 | -0.0067 | 19.7739
18 | 1.3563 | 0.0741 | -0.0068 | 18.3036
18.5 | 1.3538 | 0.08018 | -0.0072 | 16.8845
19 | 1.3493 | 0.08666 | -0.008 | 15.57
19.5 | 1.3499 | 0.09269 | -0.009 | 14.5636
20 | 1.3428 | 0.09979 | -0.0105 | 13.4563

## 43. Re 1M Mach 0.10 (1)
BIGFOIL.COM POLAR EXPORT
NACA63A420
NACA63A420 |  |  |  | Cl Max: | 1.746 | at alpha= | 15 | deg
JavaFoil+Calcfoil stall+Eppler ext transition |  |  |  | L/D Max: | 115.073 | at alpha= | 7 | deg
Re: | 1000000 |  |  | Cd Min: | 0.00732 | at alpha= | -3.5 | deg
Mach: | 0.1 |  |  | Cl=0 at alpha= | -3.2698 | deg
|  |  |  | @ Cl=0.1, Cd= | 0.0073516
|  |  |  | @ Cl=0.4, Cd= | 0.0076314
|  |  |  | @ Cl=0.6, Cd= | 0.0080269
alpha (deg) | Cl | Cd | Cm | Cl/Cd
-20 | -1.033 | 0.15129 | -0.026 | -6.827
-19.5 | -1.048 | 0.14021 | -0.027 | -7.477
-19 | -1.064 | 0.12821 | -0.029 | -8.297
-18.5 | -1.109 | 0.09134 | -0.033 | -12.143
-18 | -1.126 | 0.07894 | -0.035 | -14.266
-17.5 | -1.142 | 0.06693 | -0.037 | -17.061
-17 | -1.149 | 0.05898 | -0.039 | -19.477
-16.5 | -1.15 | 0.05276 | -0.04 | -21.797
-16 | -1.147 | 0.04754 | -0.042 | -24.12
-15.5 | -1.139 | 0.04308 | -0.043 | -26.43
-15 | -1.125 | 0.03981 | -0.044 | -28.253
-14.5 | -1.108 | 0.03604 | -0.045 | -30.749
-14 | -1.087 | 0.0329 | -0.047 | -33.047
-13.5 | -1.061 | 0.03022 | -0.048 | -35.113
-13 | -1.028 | 0.02794 | -0.049 | -36.797
-12.5 | -0.992 | 0.02599 | -0.05 | -38.168
-12 | -0.954 | 0.02424 | -0.051 | -39.335
-11.5 | -0.913 | 0.02245 | -0.053 | -40.661
-11 | -0.869 | 0.02103 | -0.054 | -41.32
-10.5 | -0.823 | 0.01964 | -0.055 | -41.91
-10 | -0.776 | 0.01838 | -0.056 | -42.201
-9.5 | -0.726 | 0.01707 | -0.058 | -42.549
-9 | -0.677 | 0.01522 | -0.059 | -44.454
-8.5 | -0.631 | 0.01342 | -0.061 | -47.049
-8 | -0.576 | 0.01269 | -0.062 | -45.42
-7.5 | -0.52 | 0.01193 | -0.064 | -43.594
-7 | -0.463 | 0.01018 | -0.065 | -45.486
-6.5 | -0.407 | 0.00806 | -0.067 | -50.486
-6 | -0.345 | 0.0078 | -0.068 | -44.252
-5.5 | -0.283 | 0.00768 | -0.069 | -36.803
-5 | -0.22 | 0.00754 | -0.07 | -29.123
-4.5 | -0.156 | 0.00742 | -0.071 | -21.074
-4 | -0.093 | 0.00738 | -0.072 | -12.604
-3.5 | -0.029 | 0.00732 | -0.073 | -4.023
-3 | 0.034 | 0.00734 | -0.075 | 4.659
-2.5 | 0.098 | 0.00735 | -0.076 | 13.333
-2 | 0.162 | 0.0074 | -0.077 | 21.866
-1.5 | 0.226 | 0.00744 | -0.078 | 30.302
-1 | 0.289 | 0.00751 | -0.079 | 38.505
-0.5 | 0.353 | 0.00758 | -0.08 | 46.568
0 | 0.417 | 0.00765 | -0.081 | 54.507
0.5 | 0.48 | 0.00779 | -0.082 | 61.675
1 | 0.544 | 0.00788 | -0.083 | 69.018
1.5 | 0.605 | 0.00804 | -0.084 | 75.26
2 | 0.668 | 0.00817 | -0.085 | 81.784
2.5 | 0.731 | 0.00831 | -0.086 | 87.983
3 | 0.794 | 0.00854 | -0.087 | 92.964
3.5 | 0.857 | 0.00877 | -0.088 | 97.643
4 | 0.919 | 0.00897 | -0.089 | 102.467
4.5 | 0.975 | 0.00918 | -0.089 | 106.181
5 | 1.033 | 0.00943 | -0.09 | 109.494
5.5 | 1.092 | 0.00976 | -0.091 | 111.917
6 | 1.151 | 0.01008 | -0.092 | 114.191
6.5 | 1.208 | 0.0105 | -0.092 | 115.072
7 | 1.265 | 0.011 | -0.093 | 115.073
7.5 | 1.32 | 0.0115 | -0.094 | 114.785
8 | 1.373 | 0.01203 | -0.095 | 114.066
8.5 | 1.423 | 0.0127 | -0.096 | 112.067
9 | 1.469 | 0.01486 | -0.096 | 98.801
9.5 | 1.509 | 0.01733 | -0.096 | 87.096
10 | 1.548 | 0.0206 | -0.097 | 75.121
10.5 | 1.585 | 0.02289 | -0.097 | 69.274
11 | 1.618 | 0.02632 | -0.098 | 61.485
11.5 | 1.652 | 0.02773 | -0.098 | 59.567
12 | 1.68 | 0.02939 | -0.099 | 57.153
12.5 | 1.701 | 0.03119 | -0.099 | 54.539
13 | 1.718 | 0.03315 | -0.099 | 51.838
13.5 | 1.732 | 0.03507 | -0.1 | 49.383
14 | 1.741 | 0.03695 | -0.1 | 47.111
14.5 | 1.745 | 0.03954 | -0.1 | 44.138
15 | 1.746 | 0.04192 | -0.101 | 41.641
15.5 | 1.742 | 0.04465 | -0.101 | 39.011
16 | 1.733 | 0.04784 | -0.101 | 36.213
16.5 | 1.718 | 0.05118 | -0.102 | 33.564
17 | 1.696 | 0.05477 | -0.102 | 30.967
17.5 | 1.671 | 0.05865 | -0.102 | 28.486
18 | 1.641 | 0.06319 | -0.102 | 25.967
18.5 | 1.608 | 0.06753 | -0.102 | 23.813
19 | 1.571 | 0.07292 | -0.102 | 21.549
19.5 | 1.531 | 0.07907 | -0.102 | 19.365
20 | 1.489 | 0.08551 | -0.101 | 17.415

## 44. Re 1M Mach 0.10 (2)
BIGFOIL.COM POLAR EXPORT
NACA63A420
NACA63A420 |  |  |  | Cl Max: | 1.3473 | at alpha= | 18 | deg
XFOIL ncrit=9 |  |  |  | L/D Max: | 98.4822 | at alpha= | 7.5 | deg
Re: | 1000000 |  |  | Cd Min: | 0.10325 | at alpha= | 20 | deg
Mach: | 0.1 |  |  | Cl=0 at alpha= | -2.3602 | deg
|  |  |  | @ Cl=0.1, Cd= | 0.0072795
|  |  |  | @ Cl=0.4, Cd= | 0.007769
|  |  |  | @ Cl=0.6, Cd= | 0.0082659
alpha (deg) | Cl | Cd | Cm | Cl/Cd
-20 | -0.9255 | 0.09324 | -0.0766 | -9.926
-19.5 | -0.9389 | 0.08514 | -0.0798 | -11.0277
-19 | -0.9486 | 0.07788 | -0.0824 | -12.1803
-18.5 | -0.9577 | 0.07098 | -0.0845 | -13.4925
-18 | -0.9645 | 0.06469 | -0.0861 | -14.9096
-17.5 | -0.9734 | 0.05867 | -0.0869 | -16.5911
-17 | -0.9732 | 0.05412 | -0.0867 | -17.9823
-16.5 | -0.9848 | 0.04934 | -0.0852 | -19.9595
-16 | -0.9573 | 0.04455 | -0.0901 | -21.4882
-15.5 | -0.9414 | 0.03893 | -0.0941 | -24.1819
-15 | -0.9179 | 0.03448 | -0.098 | -26.6212
-14.5 | -0.8895 | 0.0309 | -0.1008 | -28.7864
-14 | -0.8509 | 0.02799 | -0.1042 | -30.4001
-13.5 | -0.8174 | 0.0247 | -0.1075 | -33.0931
-13 | -0.7806 | 0.02241 | -0.1094 | -34.8327
-12.5 | -0.7507 | 0.02041 | -0.1094 | -36.781
-12 | -0.7232 | 0.01854 | -0.1085 | -39.0076
-11.5 | -0.697 | 0.01675 | -0.1071 | -41.6119
-11 | -0.6655 | 0.01542 | -0.1057 | -43.1582
-10.5 | -0.6335 | 0.01428 | -0.1038 | -44.3627
-10 | -0.5985 | 0.01337 | -0.1017 | -44.7644
-9.5 | -0.5614 | 0.01263 | -0.0995 | -44.4497
-9 | -0.5219 | 0.01197 | -0.0974 | -43.6007
-8 | -0.4386 | 0.01078 | -0.0936 | -40.6865
-7.5 | -0.3978 | 0.01017 | -0.0914 | -39.115
-7 | -0.3633 | 0.00953 | -0.0877 | -38.1217
-6.5 | -0.3304 | 0.00892 | -0.0836 | -37.0404
-6 | -0.298 | 0.00836 | -0.0792 | -35.6459
-5.5 | -0.2646 | 0.00788 | -0.0748 | -33.5787
-5 | -0.2263 | 0.00759 | -0.0713 | -29.8155
-4.5 | -0.1832 | 0.00749 | -0.0686 | -24.4593
-4 | -0.14 | 0.00739 | -0.0659 | -18.9445
-3.5 | -0.0981 | 0.00731 | -0.0629 | -13.42
-3 | -0.0557 | 0.00731 | -0.06 | -7.6197
-2.5 | -0.0123 | 0.00726 | -0.0573 | -1.6942
-2 | 0.0317 | 0.00726 | -0.0548 | 4.3664
-1.5 | 0.0771 | 0.00726 | -0.0526 | 10.6198
-1 | 0.1241 | 0.0073 | -0.0507 | 17
-0.5 | 0.1703 | 0.00738 | -0.0486 | 23.0759
0.5 | 0.2695 | 0.00754 | -0.0462 | 35.7427
1 | 0.322 | 0.00759 | -0.0456 | 42.4242
1.5 | 0.3732 | 0.00773 | -0.0448 | 48.2794
2 | 0.4281 | 0.00781 | -0.0448 | 54.8143
2.5 | 0.4823 | 0.00796 | -0.0447 | 60.5905
3 | 0.538 | 0.0081 | -0.045 | 66.4198
3.5 | 0.596 | 0.00825 | -0.0458 | 72.2424
4 | 0.6515 | 0.00847 | -0.0461 | 76.9185
4.5 | 0.7143 | 0.00861 | -0.0481 | 82.9617
5 | 0.7737 | 0.00882 | -0.0494 | 87.7211
6 | 0.8804 | 0.00933 | -0.0495 | 94.3623
6.5 | 0.9317 | 0.00961 | -0.0492 | 96.9511
7 | 0.9794 | 0.00998 | -0.0483 | 98.1363
7.5 | 1.0252 | 0.01041 | -0.0471 | 98.4822
8 | 1.0667 | 0.01099 | -0.0453 | 97.061
8.5 | 1.1055 | 0.01168 | -0.0432 | 94.649
9 | 1.1373 | 0.01267 | -0.0401 | 89.7632
9.5 | 1.1618 | 0.01404 | -0.0364 | 82.7493
10 | 1.1989 | 0.01657 | -0.037 | 72.3537
10.5 | 1.2134 | 0.01865 | -0.0325 | 65.0617
11 | 1.2213 | 0.0213 | -0.0278 | 57.338
11.5 | 1.2338 | 0.02391 | -0.0241 | 51.6018
12 | 1.2454 | 0.02679 | -0.0208 | 46.4875
12.5 | 1.2604 | 0.02962 | -0.0182 | 42.5523
13 | 1.2709 | 0.03293 | -0.0156 | 38.594
13.5 | 1.2836 | 0.03623 | -0.0135 | 35.4292
14 | 1.2962 | 0.03968 | -0.0117 | 32.6663
14.5 | 1.307 | 0.0434 | -0.0102 | 30.1152
15 | 1.3144 | 0.04756 | -0.0088 | 27.6367
15.5 | 1.3237 | 0.05171 | -0.0078 | 25.5985
16.5 | 1.3379 | 0.06078 | -0.0064 | 22.0122
17 | 1.3432 | 0.06569 | -0.0061 | 20.4476
17.5 | 1.3472 | 0.07087 | -0.006 | 19.0095
18 | 1.3473 | 0.07662 | -0.0062 | 17.5842
18.5 | 1.3429 | 0.08304 | -0.0067 | 16.1717
19 | 1.338 | 0.08973 | -0.0077 | 14.9114
19.5 | 1.3362 | 0.09614 | -0.0089 | 13.8985
20 | 1.3302 | 0.10325 | -0.0105 | 12.8833

## 45. Re 1M Mach 0.25 (1)
BIGFOIL.COM POLAR EXPORT
NACA63A420
NACA63A420 |  |  |  | Cl Max: | 1.694 | at alpha= | 13 | deg
JavaFoil+Calcfoil stall+Eppler ext transition |  |  |  | L/D Max: | 112.719 | at alpha= | 6.5 | deg
Re: | 1000000 |  |  | Cd Min: | 0.00742 | at alpha= | -3 | deg
Mach: | 0.25 |  |  | Cl=0 at alpha= | -3.2692 | deg
|  |  |  | @ Cl=0.1, Cd= | 0.0074496
|  |  |  | @ Cl=0.4, Cd= | 0.0077798
|  |  |  | @ Cl=0.6, Cd= | 0.0081611
alpha (deg) | Cl | Cd | Cm | Cl/Cd
-20 | -0.731 | 0.19442 | -0.021 | -3.761
-19.5 | -0.776 | 0.1807 | -0.022 | -4.295
-19 | -0.819 | 0.16597 | -0.024 | -4.936
-18.5 | -0.857 | 0.1542 | -0.026 | -5.557
-18 | -0.891 | 0.1429 | -0.027 | -6.235
-17.5 | -0.921 | 0.13082 | -0.029 | -7.043
-17 | -0.947 | 0.12039 | -0.031 | -7.864
-16.5 | -0.998 | 0.08577 | -0.037 | -11.633
-16 | -1.038 | 0.06478 | -0.04 | -16.028
-15.5 | -1.057 | 0.05454 | -0.043 | -19.386
-15 | -1.066 | 0.04756 | -0.044 | -22.407
-14.5 | -1.065 | 0.04224 | -0.046 | -25.22
-14 | -1.058 | 0.0379 | -0.047 | -27.912
-13.5 | -1.043 | 0.03423 | -0.049 | -30.47
-13 | -1.018 | 0.03121 | -0.05 | -32.611
-12.5 | -0.988 | 0.02899 | -0.051 | -34.072
-12 | -0.954 | 0.02669 | -0.052 | -35.748
-11.5 | -0.917 | 0.02448 | -0.054 | -37.475
-11 | -0.876 | 0.02285 | -0.055 | -38.36
-10.5 | -0.833 | 0.0212 | -0.056 | -39.278
-10 | -0.786 | 0.01968 | -0.058 | -39.952
-9.5 | -0.738 | 0.01841 | -0.059 | -40.059
-9 | -0.689 | 0.01621 | -0.06 | -42.48
-8.5 | -0.636 | 0.0151 | -0.062 | -42.078
-8 | -0.588 | 0.01339 | -0.064 | -43.879
-7.5 | -0.531 | 0.01254 | -0.065 | -42.353
-7 | -0.473 | 0.01149 | -0.067 | -41.151
-6.5 | -0.418 | 0.00892 | -0.069 | -46.823
-6 | -0.354 | 0.00801 | -0.07 | -44.213
-5.5 | -0.29 | 0.00783 | -0.071 | -37.07
-5 | -0.226 | 0.00769 | -0.072 | -29.343
-4.5 | -0.161 | 0.00754 | -0.073 | -21.296
-4 | -0.096 | 0.00748 | -0.074 | -12.766
-3.5 | -0.03 | 0.00744 | -0.076 | -4.063
-3 | 0.035 | 0.00742 | -0.077 | 4.732
-2.5 | 0.101 | 0.00745 | -0.078 | 13.521
-2 | 0.166 | 0.00752 | -0.079 | 22.121
-1.5 | 0.232 | 0.00757 | -0.08 | 30.612
-1 | 0.297 | 0.00762 | -0.081 | 38.991
-0.5 | 0.363 | 0.00774 | -0.082 | 46.889
0 | 0.428 | 0.00781 | -0.083 | 54.813
0.5 | 0.494 | 0.00791 | -0.084 | 62.373
1 | 0.559 | 0.00807 | -0.085 | 69.276
1.5 | 0.622 | 0.00821 | -0.086 | 75.718
2 | 0.686 | 0.00835 | -0.087 | 82.179
2.5 | 0.751 | 0.00857 | -0.088 | 87.637
3 | 0.816 | 0.00877 | -0.089 | 92.949
3.5 | 0.879 | 0.00893 | -0.09 | 98.36
4 | 0.936 | 0.00926 | -0.09 | 101.073
4.5 | 0.997 | 0.00946 | -0.091 | 105.387
5 | 1.059 | 0.00978 | -0.092 | 108.208
5.5 | 1.119 | 0.01011 | -0.093 | 110.732
6 | 1.179 | 0.01049 | -0.094 | 112.421
6.5 | 1.238 | 0.01098 | -0.095 | 112.719
7 | 1.296 | 0.0115 | -0.096 | 112.656
7.5 | 1.351 | 0.01207 | -0.096 | 111.937
8 | 1.404 | 0.01269 | -0.097 | 110.659
8.5 | 1.454 | 0.01351 | -0.098 | 107.592
9 | 1.495 | 0.01655 | -0.098 | 90.339
9.5 | 1.532 | 0.02056 | -0.099 | 74.536
10 | 1.571 | 0.02292 | -0.099 | 68.516
10.5 | 1.602 | 0.02707 | -0.099 | 59.169
11 | 1.633 | 0.02868 | -0.1 | 56.925
11.5 | 1.658 | 0.03056 | -0.1 | 54.244
12 | 1.678 | 0.03254 | -0.101 | 51.56
12.5 | 1.689 | 0.03476 | -0.101 | 48.586
13 | 1.694 | 0.03707 | -0.101 | 45.711
13.5 | 1.693 | 0.03962 | -0.102 | 42.725
14 | 1.685 | 0.04197 | -0.102 | 40.146
14.5 | 1.67 | 0.04502 | -0.102 | 37.083
15 | 1.646 | 0.04858 | -0.103 | 33.877
15.5 | 1.615 | 0.05235 | -0.103 | 30.859
16 | 1.577 | 0.05648 | -0.103 | 27.928
16.5 | 1.529 | 0.06148 | -0.103 | 24.87
17 | 1.468 | 0.06782 | -0.102 | 21.651
17.5 | 1.402 | 0.0739 | -0.102 | 18.972
18 | 1.327 | 0.08226 | -0.101 | 16.131

## 46. Re 1M Mach 0.25 (2)
BIGFOIL.COM POLAR EXPORT
NACA63A420
NACA63A420 |  |  |  | Cl Max: | 1.3014 | at alpha= | 16.5 | deg
XFOIL ncrit=9 |  |  |  | L/D Max: | 93.3302 | at alpha= | 7 | deg
Re: | 1000000 |  |  | Cd Min: | 0.12212 | at alpha= | 20 | deg
Mach: | 0.25 |  |  | Cl=0 at alpha= | -2.2619 | deg
|  |  |  | @ Cl=0.1, Cd= | 0.0074525
|  |  |  | @ Cl=0.4, Cd= | 0.0079769
|  |  |  | @ Cl=0.6, Cd= | 0.0085068
alpha (deg) | Cl | Cd | Cm | Cl/Cd
-20 | -0.806 | 0.11805 | -0.0708 | -6.8276
-19.5 | -0.8239 | 0.10843 | -0.0754 | -7.5985
-19 | -0.839 | 0.0996 | -0.0793 | -8.4237
-18.5 | -0.8553 | 0.09087 | -0.0828 | -9.4123
-18 | -0.8693 | 0.08282 | -0.0857 | -10.4963
-17.5 | -0.8843 | 0.07528 | -0.0878 | -11.7468
-17 | -0.8907 | 0.06915 | -0.0888 | -12.8807
-16.5 | -0.9112 | 0.06296 | -0.088 | -14.4727
-16 | -0.8936 | 0.05646 | -0.0936 | -15.8271
-15.5 | -0.8829 | 0.04956 | -0.0984 | -17.8148
-15 | -0.8702 | 0.04339 | -0.1029 | -20.0553
-14.5 | -0.8491 | 0.0384 | -0.1065 | -22.112
-14 | -0.8186 | 0.03434 | -0.1101 | -23.8381
-13.5 | -0.7878 | 0.03048 | -0.1134 | -25.8465
-13 | -0.7587 | 0.02682 | -0.1162 | -28.2886
-12.5 | -0.7306 | 0.0242 | -0.1166 | -30.1901
-12 | -0.7071 | 0.02174 | -0.1158 | -32.5253
-11.5 | -0.6813 | 0.0196 | -0.1146 | -34.7602
-11 | -0.6551 | 0.01758 | -0.1132 | -37.2639
-10.5 | -0.624 | 0.01593 | -0.1118 | -39.1714
-10 | -0.5913 | 0.01458 | -0.11 | -40.5556
-9.5 | -0.5561 | 0.01355 | -0.1078 | -41.0406
-9 | -0.5201 | 0.01268 | -0.1051 | -41.0174
-8.5 | -0.4805 | 0.01197 | -0.1026 | -40.142
-8 | -0.438 | 0.0113 | -0.1005 | -38.7611
-7.5 | -0.395 | 0.01065 | -0.0983 | -37.0892
-7 | -0.3622 | 0.01 | -0.0939 | -36.22
-6.5 | -0.3311 | 0.00936 | -0.089 | -35.3739
-6 | -0.3004 | 0.00875 | -0.0838 | -34.3314
-5.5 | -0.2709 | 0.00817 | -0.0783 | -33.1579
-5 | -0.2359 | 0.00781 | -0.0736 | -30.2049
-4.5 | -0.1938 | 0.00763 | -0.0702 | -25.3997
-4 | -0.1523 | 0.00754 | -0.0667 | -20.1989
-3.5 | -0.1109 | 0.00746 | -0.0631 | -14.866
-3 | -0.0668 | 0.00741 | -0.0601 | -9.0148
-2 | 0.0237 | 0.00738 | -0.0546 | 3.2114
-1.5 | 0.0704 | 0.00744 | -0.0522 | 9.4624
-1 | 0.1178 | 0.00746 | -0.05 | 15.7909
-0.5 | 0.1667 | 0.00752 | -0.0482 | 22.1676
0.5 | 0.269 | 0.00768 | -0.0455 | 35.026
1.5 | 0.3753 | 0.0079 | -0.0439 | 47.5063
2 | 0.4299 | 0.00807 | -0.0435 | 53.2714
2.5 | 0.4868 | 0.00819 | -0.0435 | 59.4383
3 | 0.5454 | 0.00836 | -0.044 | 65.2392
3.5 | 0.6049 | 0.00852 | -0.0447 | 70.9977
4 | 0.6653 | 0.00872 | -0.0456 | 76.2959
4.5 | 0.7277 | 0.00897 | -0.0471 | 81.126
5 | 0.7871 | 0.00917 | -0.0478 | 85.8342
5.5 | 0.8432 | 0.00943 | -0.048 | 89.4168
6 | 0.8953 | 0.00977 | -0.0474 | 91.6377
6.5 | 0.9445 | 0.01017 | -0.0462 | 92.8712
7 | 0.9921 | 0.01063 | -0.0449 | 93.3302
7.5 | 1.0385 | 0.01114 | -0.0434 | 93.2226
8 | 1.0814 | 0.01178 | -0.0414 | 91.7997
8.5 | 1.1165 | 0.01274 | -0.0384 | 87.6374
9 | 1.1443 | 0.01407 | -0.0346 | 81.3291
10 | 1.1952 | 0.01849 | -0.0304 | 64.6403
10.5 | 1.2063 | 0.02169 | -0.0257 | 55.6155
11 | 1.213 | 0.02486 | -0.0214 | 48.7932
11.5 | 1.222 | 0.02815 | -0.0178 | 43.4103
12 | 1.2331 | 0.03148 | -0.0149 | 39.1709
12.5 | 1.2431 | 0.0351 | -0.0122 | 35.416
13 | 1.2516 | 0.03899 | -0.0099 | 32.1005
13.5 | 1.2622 | 0.0429 | -0.008 | 29.4219
14 | 1.2711 | 0.0471 | -0.0064 | 26.9873
14.5 | 1.279 | 0.05155 | -0.005 | 24.8109
15 | 1.2858 | 0.05621 | -0.004 | 22.8749
15.5 | 1.2918 | 0.06116 | -0.0033 | 21.1216
16 | 1.2977 | 0.06622 | -0.0028 | 19.5968
16.5 | 1.3014 | 0.07166 | -0.0026 | 18.1608
17 | 1.2989 | 0.07793 | -0.0027 | 16.6675
17.5 | 1.298 | 0.08419 | -0.0032 | 15.4175
18 | 1.2952 | 0.09087 | -0.0041 | 14.2533
18.5 | 1.2885 | 0.09817 | -0.0054 | 13.1252
19 | 1.2799 | 0.10591 | -0.0072 | 12.0848
19.5 | 1.2746 | 0.1134 | -0.0094 | 11.2399
20 | 1.2613 | 0.12212 | -0.0123 | 10.3284

## 47. Re 1M Mach 0.50 (1)
BIGFOIL.COM POLAR EXPORT
NACA63A420
NACA63A420 |  |  |  | Cl Max: | 1.558 | at alpha= | 9.5 | deg
JavaFoil+Calcfoil stall+Eppler ext transition |  |  |  | L/D Max: | 102.45 | at alpha= | 5.5 | deg
Re: | 1000000 |  |  | Cd Min: | 0.00796 | at alpha= | -3 | deg
Mach: | 0.5 |  |  | Cl=0 at alpha= | -3.2671 | deg
|  |  |  | @ Cl=0.1, Cd= | 0.0080095
|  |  |  | @ Cl=0.4, Cd= | 0.0083311
|  |  |  | @ Cl=0.6, Cd= | 0.0089106
alpha (deg) | Cl | Cd | Cm | Cl/Cd
-20 | -0.968 | 0.20245 | -0.026 | -4.782
-19.5 | -0.94 | 0.19712 | -0.027 | -4.767
-19 | -0.912 | 0.1948 | -0.027 | -4.68
-18.5 | -0.882 | 0.18715 | -0.027 | -4.712
-18 | -0.853 | 0.18284 | -0.027 | -4.664
-17.5 | -0.824 | 0.17598 | -0.028 | -4.684
-17 | -0.796 | 0.16789 | -0.028 | -4.741
-16.5 | -0.766 | 0.16556 | -0.028 | -4.627
-16 | -0.737 | 0.15812 | -0.028 | -4.661
-15.5 | -0.708 | 0.15378 | -0.028 | -4.606
-15 | -0.68 | 0.14816 | -0.029 | -4.589
-14.5 | -0.65 | 0.13839 | -0.028 | -4.697
-14 | -0.621 | 0.1307 | -0.028 | -4.754
-13.5 | -0.593 | 0.12684 | -0.029 | -4.673
-13 | -0.563 | 0.12365 | -0.027 | -4.552
-12.5 | -0.534 | 0.11576 | -0.027 | -4.616
-12 | -0.505 | 0.10636 | -0.026 | -4.748
-11.5 | -0.482 | 0.08788 | -0.037 | -5.483
-11 | -0.553 | 0.0819 | -0.027 | -6.755
-10.5 | -0.759 | 0.03343 | -0.06 | -22.698
-10 | -0.772 | 0.02838 | -0.062 | -27.197
-9.5 | -0.752 | 0.02552 | -0.064 | -29.481
-9 | -0.718 | 0.02305 | -0.066 | -31.132
-8.5 | -0.673 | 0.02108 | -0.067 | -31.917
-8 | -0.621 | 0.01949 | -0.069 | -31.861
-7.5 | -0.566 | 0.0169 | -0.07 | -33.507
-7 | -0.506 | 0.01565 | -0.072 | -32.357
-6.5 | -0.444 | 0.01422 | -0.074 | -31.238
-6 | -0.388 | 0.01058 | -0.077 | -36.656
-5.5 | -0.323 | 0.00863 | -0.08 | -37.448
-5 | -0.252 | 0.00832 | -0.081 | -30.251
-4.5 | -0.179 | 0.00817 | -0.082 | -21.932
-4 | -0.107 | 0.00807 | -0.083 | -13.21
-3.5 | -0.034 | 0.00798 | -0.084 | -4.232
-3 | 0.039 | 0.00796 | -0.086 | 4.931
-2.5 | 0.113 | 0.00802 | -0.087 | 14.045
-2 | 0.186 | 0.00803 | -0.088 | 23.148
-1.5 | 0.259 | 0.00808 | -0.089 | 32.055
-1 | 0.332 | 0.00823 | -0.09 | 40.359
-0.5 | 0.406 | 0.00834 | -0.092 | 48.641
0 | 0.479 | 0.00856 | -0.093 | 55.941
0.5 | 0.552 | 0.00872 | -0.094 | 63.293
1 | 0.62 | 0.00899 | -0.094 | 68.879
1.5 | 0.687 | 0.00921 | -0.095 | 74.573
2 | 0.757 | 0.00943 | -0.096 | 80.226
2.5 | 0.827 | 0.0097 | -0.097 | 85.262
3 | 0.897 | 0.00998 | -0.098 | 89.899
3.5 | 0.967 | 0.01027 | -0.099 | 94.166
4 | 1.036 | 0.01059 | -0.1 | 97.809
4.5 | 1.104 | 0.01104 | -0.101 | 100.068
5 | 1.172 | 0.01149 | -0.102 | 101.996
5.5 | 1.238 | 0.01208 | -0.103 | 102.45
6 | 1.302 | 0.01279 | -0.104 | 101.809
6.5 | 1.364 | 0.01355 | -0.105 | 100.662
7 | 1.423 | 0.01443 | -0.106 | 98.608
7.5 | 1.475 | 0.01558 | -0.107 | 94.673
8 | 1.514 | 0.01976 | -0.107 | 76.624
8.5 | 1.544 | 0.02519 | -0.107 | 61.27
9 | 1.555 | 0.03262 | -0.107 | 47.654
9.5 | 1.558 | 0.03557 | -0.107 | 43.813
10 | 1.533 | 0.03878 | -0.107 | 39.542
10.5 | 1.45 | 0.04305 | -0.108 | 33.667
11 | 0.953 | 0.04729 | -0.108 | 20.148
11.5 | 0.845 | 0.10224 | -0.041 | 8.263
12 | 0.873 | 0.11004 | -0.045 | 7.935
12.5 | 0.902 | 0.11657 | -0.051 | 7.74
13 | 0.932 | 0.12774 | -0.058 | 7.3
13.5 | 0.96 | 0.13155 | -0.057 | 7.294
14 | 0.99 | 0.14016 | -0.063 | 7.067
14.5 | 1.017 | 0.14653 | -0.062 | 6.939

## 48. Re 1M Mach 0.50 (2)
BIGFOIL.COM POLAR EXPORT
NACA63A420
NACA63A420 |  |  |  | Cl Max: | 1.1768 | at alpha= | 14 | deg
XFOIL ncrit=9 |  |  |  | L/D Max: | 76.5721 | at alpha= | 6 | deg
Re: | 1000000 |  |  | Cd Min: | 0.18858 | at alpha= | -18.5 | deg
Mach: | 0.5 |  |  | Cl=0 at alpha= | -1.849 | deg
|  |  |  | @ Cl=0.1, Cd= | 0.0082732
|  |  |  | @ Cl=0.4, Cd= | 0.0090289
|  |  |  | @ Cl=0.6, Cd= | 0.0097677
alpha (deg) | Cl | Cd | Cm | Cl/Cd
-18.5 | -0.4163 | 0.18858 | -0.05 | -2.2076
-18 | -0.4097 | 0.18201 | -0.0515 | -2.251
-17.5 | -0.4079 | 0.16946 | -0.0585 | -2.4071
-17 | -0.4059 | 0.1551 | -0.068 | -2.617
-16.5 | -0.4336 | 0.13788 | -0.0786 | -3.1448
-16 | -0.5019 | 0.11665 | -0.0924 | -4.3026
-15.5 | -0.5368 | 0.10169 | -0.1033 | -5.2788
-15 | -0.5636 | 0.08921 | -0.1118 | -6.3177
-14.5 | -0.5789 | 0.0781 | -0.1201 | -7.4123
-14 | -0.5891 | 0.06802 | -0.1276 | -8.6607
-13.5 | -0.5923 | 0.05866 | -0.1351 | -10.0972
-13 | -0.5836 | 0.0514 | -0.1402 | -11.3541
-12.5 | -0.5771 | 0.04535 | -0.1426 | -12.7255
-12 | -0.5714 | 0.04016 | -0.143 | -14.2281
-11.5 | -0.5674 | 0.03534 | -0.1425 | -16.0555
-11 | -0.5576 | 0.03121 | -0.1413 | -17.8661
-10 | -0.5267 | 0.02434 | -0.1377 | -21.6393
-9.5 | -0.5038 | 0.02156 | -0.1356 | -23.3673
-9 | -0.4771 | 0.01908 | -0.1335 | -25.0052
-8.5 | -0.4447 | 0.01693 | -0.1316 | -26.267
-8 | -0.4098 | 0.01499 | -0.1297 | -27.3382
-7.5 | -0.3749 | 0.01338 | -0.127 | -28.0194
-6.5 | -0.306 | 0.01125 | -0.1177 | -27.2
-6 | -0.2841 | 0.01049 | -0.1094 | -27.0829
-5.5 | -0.2748 | 0.00977 | -0.0982 | -28.1269
-5 | -0.2657 | 0.009 | -0.0868 | -29.5222
-4 | -0.2046 | 0.00825 | -0.0714 | -24.8
-3.5 | -0.1606 | 0.00815 | -0.0663 | -19.7055
-3 | -0.1138 | 0.00809 | -0.0617 | -14.0667
-2.5 | -0.0653 | 0.00807 | -0.0576 | -8.0917
-1.5 | 0.035 | 0.00816 | -0.0503 | 4.2892
-1 | 0.0846 | 0.00825 | -0.0468 | 10.2545
-0.5 | 0.1376 | 0.00833 | -0.0439 | 16.5186
0 | 0.1931 | 0.00847 | -0.0417 | 22.7981
0.5 | 0.2509 | 0.00859 | -0.04 | 29.2084
1 | 0.3109 | 0.00877 | -0.0389 | 35.4504
1.5 | 0.373 | 0.00895 | -0.0383 | 41.676
2 | 0.438 | 0.00914 | -0.0382 | 47.9212
3 | 0.5716 | 0.00962 | -0.039 | 59.4179
3.5 | 0.6389 | 0.00997 | -0.0395 | 64.0822
4 | 0.7106 | 0.01025 | -0.0409 | 69.3268
4.5 | 0.7738 | 0.01066 | -0.0406 | 72.5891
5 | 0.8319 | 0.01118 | -0.0393 | 74.4097
5.5 | 0.8906 | 0.01169 | -0.0381 | 76.1848
6 | 0.9449 | 0.01234 | -0.0362 | 76.5721
6.5 | 0.9949 | 0.01317 | -0.0336 | 75.5429
7 | 1.0431 | 0.01413 | -0.0309 | 73.8217
7.5 | 1.082 | 0.01552 | -0.0271 | 69.7165
8 | 1.1163 | 0.01725 | -0.0231 | 64.713
8.5 | 1.1354 | 0.01986 | -0.0182 | 57.1702
9 | 1.1405 | 0.02345 | -0.0128 | 48.6354
10 | 1.1378 | 0.03236 | -0.0037 | 35.1607
10.5 | 1.1365 | 0.03726 | -0.0005 | 30.5019
11 | 1.1612 | 0.04327 | -0.002 | 26.8361
11.5 | 1.158 | 0.04884 | 0.0006 | 23.7101
12 | 1.1617 | 0.05417 | 0.0026 | 21.4454
12.5 | 1.1661 | 0.05966 | 0.0042 | 19.5458
13 | 1.1677 | 0.0656 | 0.0053 | 17.8003
13.5 | 1.1739 | 0.07136 | 0.0061 | 16.4504
14 | 1.1768 | 0.07765 | 0.0065 | 15.1552
15.5 | 1.1715 | 0.09909 | 0.0047 | 11.8226
16 | 1.167 | 0.10703 | 0.0031 | 10.9035
16.5 | 1.1566 | 0.11587 | 0.0006 | 9.9819
17 | 1.1421 | 0.12552 | -0.0029 | 9.0989
17.5 | 1.131 | 0.13512 | -0.0069 | 8.3703
18 | 1.1181 | 0.1452 | -0.0117 | 7.7004
18.5 | 1.1047 | 0.15577 | -0.0173 | 7.0919
19 | 1.0925 | 0.16654 | -0.0234 | 6.56

## 49. Re 2M Mach 0.00 (1)
BIGFOIL.COM POLAR EXPORT
NACA63A420
NACA63A420 |  |  |  | Cl Max: | 1.769 | at alpha= | 15 | deg
JavaFoil+Calcfoil stall+Eppler ext transition |  |  |  | L/D Max: | 128.372 | at alpha= | 7 | deg
Re: | 2000000 |  |  | Cd Min: | 0.00658 | at alpha= | -3 | deg
Mach: | 0 |  |  | Cl=0 at alpha= | -3.2698 | deg
|  |  |  | @ Cl=0.1, Cd= | 0.0065906
|  |  |  | @ Cl=0.4, Cd= | 0.0068112
|  |  |  | @ Cl=0.6, Cd= | 0.0071064
alpha (deg) | Cl | Cd | Cm | Cl/Cd
-20 | -1.091 | 0.12139 | -0.029 | -8.984
-19.5 | -1.117 | 0.10146 | -0.031 | -11.012
-19 | -1.165 | 0.06736 | -0.035 | -17.301
-18.5 | -1.176 | 0.06053 | -0.036 | -19.426
-18 | -1.182 | 0.05492 | -0.037 | -21.527
-17.5 | -1.185 | 0.04997 | -0.039 | -23.723
-17 | -1.185 | 0.04529 | -0.04 | -26.163
-16.5 | -1.18 | 0.04147 | -0.041 | -28.465
-16 | -1.17 | 0.03876 | -0.042 | -30.193
-15.5 | -1.16 | 0.03487 | -0.043 | -33.252
-15 | -1.143 | 0.03241 | -0.045 | -35.252
-14.5 | -1.123 | 0.02962 | -0.046 | -37.914
-14 | -1.1 | 0.02726 | -0.047 | -40.334
-13.5 | -1.071 | 0.02535 | -0.048 | -42.242
-13 | -1.037 | 0.02344 | -0.049 | -44.223
-12.5 | -0.999 | 0.02185 | -0.051 | -45.744
-12 | -0.959 | 0.02049 | -0.052 | -46.819
-11.5 | -0.918 | 0.01894 | -0.053 | -48.461
-11 | -0.874 | 0.01771 | -0.054 | -49.337
-10.5 | -0.828 | 0.01656 | -0.055 | -49.979
-10 | -0.779 | 0.01546 | -0.057 | -50.41
-9.5 | -0.735 | 0.01385 | -0.058 | -53.102
-9 | -0.688 | 0.01213 | -0.06 | -56.728
-8.5 | -0.634 | 0.01144 | -0.061 | -55.43
-8 | -0.578 | 0.0109 | -0.063 | -53.034
-7.5 | -0.527 | 0.00991 | -0.065 | -53.147
-7 | -0.466 | 0.00915 | -0.066 | -50.965
-6.5 | -0.405 | 0.00848 | -0.067 | -47.77
-6 | -0.343 | 0.00765 | -0.068 | -44.892
-5.5 | -0.281 | 0.00695 | -0.069 | -40.455
-5 | -0.219 | 0.00679 | -0.07 | -32.196
-4.5 | -0.156 | 0.0067 | -0.071 | -23.234
-4 | -0.093 | 0.00664 | -0.072 | -13.939
-3.5 | -0.029 | 0.00659 | -0.073 | -4.448
-3 | 0.034 | 0.00658 | -0.074 | 5.172
-2.5 | 0.098 | 0.00659 | -0.075 | 14.79
-2 | 0.161 | 0.00661 | -0.076 | 24.349
-1.5 | 0.224 | 0.00662 | -0.077 | 33.921
-1 | 0.288 | 0.00666 | -0.078 | 43.205
-0.5 | 0.351 | 0.00675 | -0.079 | 52.062
0 | 0.415 | 0.00683 | -0.08 | 60.695
0.5 | 0.478 | 0.00691 | -0.081 | 69.207
1 | 0.541 | 0.007 | -0.082 | 77.301
1.5 | 0.602 | 0.00711 | -0.083 | 84.733
2 | 0.665 | 0.00724 | -0.084 | 91.882
2.5 | 0.727 | 0.00735 | -0.085 | 98.927
3 | 0.79 | 0.00749 | -0.086 | 105.488
3.5 | 0.852 | 0.00766 | -0.087 | 111.284
4 | 0.915 | 0.0079 | -0.088 | 115.776
4.5 | 0.976 | 0.00807 | -0.089 | 120.959
5 | 1.038 | 0.00842 | -0.09 | 123.267
5.5 | 1.097 | 0.00858 | -0.091 | 127.845
6 | 1.15 | 0.00908 | -0.091 | 126.612
6.5 | 1.207 | 0.00944 | -0.092 | 127.869
7 | 1.263 | 0.00984 | -0.093 | 128.372
7.5 | 1.317 | 0.01035 | -0.094 | 127.274
8 | 1.367 | 0.01198 | -0.094 | 114.173
8.5 | 1.417 | 0.01332 | -0.095 | 106.374
9 | 1.463 | 0.01498 | -0.096 | 97.686
9.5 | 1.507 | 0.0166 | -0.096 | 90.828
10 | 1.549 | 0.01787 | -0.097 | 86.646
10.5 | 1.588 | 0.01938 | -0.097 | 81.941
11 | 1.622 | 0.02279 | -0.098 | 71.151
11.5 | 1.656 | 0.02393 | -0.098 | 69.207
12 | 1.687 | 0.02526 | -0.099 | 66.804
12.5 | 1.712 | 0.02659 | -0.099 | 64.391
13 | 1.733 | 0.02809 | -0.1 | 61.709
13.5 | 1.749 | 0.02972 | -0.1 | 58.831
14 | 1.759 | 0.03149 | -0.101 | 55.865
14.5 | 1.766 | 0.03335 | -0.101 | 52.957
15 | 1.769 | 0.03559 | -0.101 | 49.699
15.5 | 1.768 | 0.03764 | -0.102 | 46.976
16 | 1.763 | 0.04007 | -0.102 | 43.992
16.5 | 1.752 | 0.04274 | -0.102 | 41.001
17 | 1.736 | 0.04551 | -0.103 | 38.142
17.5 | 1.715 | 0.04881 | -0.103 | 35.133
18 | 1.691 | 0.05212 | -0.103 | 32.445
18.5 | 1.663 | 0.05563 | -0.103 | 29.898
19 | 1.633 | 0.05964 | -0.103 | 27.376
19.5 | 1.599 | 0.06422 | -0.103 | 24.897
20 | 1.563 | 0.06882 | -0.103 | 22.716

## 50. Re 2M Mach 0.00 (2)
BIGFOIL.COM POLAR EXPORT
NACA63A420
NACA63A420 |  |  |  | Cl Max: | 1.4279 | at alpha= | 19.5 | deg
XFOIL ncrit=9 |  |  |  | L/D Max: | 118.86 | at alpha= | 6.5 | deg
Re: | 2000000 |  |  | Cd Min: | 0.08869 | at alpha= | 20 | deg
Mach: | 0 |  |  | Cl=0 at alpha= | -2.2505 | deg
|  |  |  | @ Cl=0.1, Cd= | 0.0060725
|  |  |  | @ Cl=0.4, Cd= | 0.0063967
|  |  |  | @ Cl=0.6, Cd= | 0.0067305
alpha (deg) | Cl | Cd | Cm | Cl/Cd
-20 | -1.0779 | 0.07179 | -0.0828 | -15.0146
-19.5 | -1.0884 | 0.06494 | -0.0848 | -16.7601
-19 | -1.09 | 0.05949 | -0.0861 | -18.3224
-18.5 | -1.1017 | 0.05316 | -0.0871 | -20.7242
-18 | -1.1074 | 0.04799 | -0.0873 | -23.0756
-17.5 | -1.105 | 0.04354 | -0.0875 | -25.379
-17 | -1.0868 | 0.0384 | -0.0919 | -28.3021
-16.5 | -1.0628 | 0.03434 | -0.0946 | -30.9493
-16 | -1.0362 | 0.03094 | -0.0971 | -33.4906
-15.5 | -1.0008 | 0.0279 | -0.1005 | -35.871
-15 | -0.9604 | 0.0253 | -0.1039 | -37.9605
-14.5 | -0.932 | 0.02309 | -0.1044 | -40.3638
-14 | -0.9072 | 0.02101 | -0.1038 | -43.1794
-13.5 | -0.8842 | 0.01895 | -0.1027 | -46.6596
-13 | -0.8547 | 0.01736 | -0.1018 | -49.2339
-12.5 | -0.8226 | 0.01599 | -0.1008 | -51.4447
-12 | -0.7944 | 0.01457 | -0.0992 | -54.523
-11.5 | -0.7628 | 0.01351 | -0.0972 | -56.4619
-11 | -0.7305 | 0.01261 | -0.0947 | -57.9302
-10.5 | -0.695 | 0.01192 | -0.0922 | -58.3054
-10 | -0.6561 | 0.01137 | -0.09 | -57.7045
-8.5 | -0.5364 | 0.01005 | -0.0828 | -53.3731
-8 | -0.4923 | 0.00959 | -0.081 | -51.3347
-7.5 | -0.4485 | 0.00915 | -0.0791 | -49.0164
-6.5 | -0.3628 | 0.0083 | -0.0748 | -43.7108
-6 | -0.3229 | 0.00785 | -0.0719 | -41.1338
-5 | -0.252 | 0.00679 | -0.0643 | -37.1134
-4.5 | -0.2125 | 0.00647 | -0.0611 | -32.8439
-4 | -0.1686 | 0.00624 | -0.0587 | -27.0192
-3.5 | -0.1217 | 0.00613 | -0.0569 | -19.8532
-3 | -0.0747 | 0.00608 | -0.0552 | -12.2862
-2.5 | -0.0245 | 0.00603 | -0.0541 | -4.063
-2 | 0.0246 | 0.00605 | -0.0527 | 4.0661
-1.5 | 0.0767 | 0.00605 | -0.052 | 12.6777
-1 | 0.1285 | 0.0061 | -0.0513 | 21.0656
-0.5 | 0.1817 | 0.00613 | -0.0509 | 29.6411
0 | 0.2367 | 0.00617 | -0.0509 | 38.363
0.5 | 0.291 | 0.00627 | -0.0508 | 46.4115
1 | 0.3497 | 0.00632 | -0.0517 | 55.3323
2 | 0.4677 | 0.0065 | -0.0536 | 71.9538
2.5 | 0.5311 | 0.00663 | -0.0557 | 80.1056
3 | 0.5947 | 0.00672 | -0.0577 | 88.497
3.5 | 0.6554 | 0.00684 | -0.0592 | 95.8187
4 | 0.7103 | 0.00704 | -0.0594 | 100.8949
4.5 | 0.7668 | 0.00716 | -0.06 | 107.095
5 | 0.8201 | 0.00736 | -0.06 | 111.4266
6 | 0.9217 | 0.00785 | -0.059 | 117.414
6.5 | 0.9699 | 0.00816 | -0.058 | 118.8603
7 | 1.0129 | 0.00864 | -0.0562 | 117.2338
7.5 | 1.0564 | 0.0091 | -0.0546 | 116.0879
8 | 1.0907 | 0.00989 | -0.0515 | 110.2831
9 | 1.1327 | 0.01258 | -0.0418 | 90.0397
9.5 | 1.1585 | 0.01386 | -0.0382 | 83.5859
10 | 1.1758 | 0.01561 | -0.0338 | 75.3235
10.5 | 1.1995 | 0.01717 | -0.0305 | 69.8602
11 | 1.2227 | 0.01881 | -0.0277 | 65.0027
11.5 | 1.2638 | 0.02099 | -0.0286 | 60.2096
12 | 1.2822 | 0.02322 | -0.0256 | 55.2196
12.5 | 1.3007 | 0.02559 | -0.0229 | 50.8284
13 | 1.3177 | 0.02817 | -0.0204 | 46.7767
13.5 | 1.3371 | 0.03074 | -0.0184 | 43.4971
14 | 1.3535 | 0.03362 | -0.0164 | 40.2588
14.5 | 1.3676 | 0.0368 | -0.0146 | 37.163
15 | 1.3771 | 0.04046 | -0.0128 | 34.0361
15.5 | 1.3864 | 0.04428 | -0.0113 | 31.3098
16 | 1.401 | 0.04778 | -0.0103 | 29.3219
16.5 | 1.4077 | 0.05209 | -0.0093 | 27.0244
17 | 1.4122 | 0.05674 | -0.0084 | 24.889
17.5 | 1.4174 | 0.06149 | -0.0079 | 23.0509
18 | 1.4227 | 0.06631 | -0.0077 | 21.4553
18.5 | 1.4244 | 0.07166 | -0.0077 | 19.8772
19 | 1.4235 | 0.07744 | -0.0079 | 18.382
19.5 | 1.4279 | 0.08269 | -0.0085 | 17.2681
20 | 1.4273 | 0.08869 | -0.0093 | 16.0931

## 51. Re 2M Mach 0.10 (1)
BIGFOIL.COM POLAR EXPORT
NACA63A420
NACA63A420 |  |  |  | Cl Max: | 1.757 | at alpha= | 14.5 | deg
JavaFoil+Calcfoil stall+Eppler ext transition |  |  |  | L/D Max: | 127.856 | at alpha= | 7 | deg
Re: | 2000000 |  |  | Cd Min: | 0.00658 | at alpha= | -3 | deg
Mach: | 0.1 |  |  | Cl=0 at alpha= | -3.2698 | deg
|  |  |  | @ Cl=0.1, Cd= | 0.0066006
|  |  |  | @ Cl=0.4, Cd= | 0.0068241
|  |  |  | @ Cl=0.6, Cd= | 0.0071143
alpha (deg) | Cl | Cd | Cm | Cl/Cd
-20 | -1.051 | 0.12864 | -0.028 | -8.17
-19.5 | -1.073 | 0.1142 | -0.03 | -9.395
-19 | -1.098 | 0.09766 | -0.032 | -11.238
-18.5 | -1.147 | 0.06433 | -0.036 | -17.828
-18 | -1.158 | 0.05781 | -0.037 | -20.024
-17.5 | -1.165 | 0.05209 | -0.039 | -22.357
-17 | -1.168 | 0.047 | -0.04 | -24.855
-16.5 | -1.166 | 0.04286 | -0.041 | -27.213
-16 | -1.161 | 0.03919 | -0.042 | -29.62
-15.5 | -1.151 | 0.0358 | -0.044 | -32.151
-15 | -1.136 | 0.03326 | -0.045 | -34.162
-14.5 | -1.119 | 0.03033 | -0.046 | -36.875
-14 | -1.097 | 0.02797 | -0.047 | -39.201
-13.5 | -1.07 | 0.02587 | -0.048 | -41.343
-13 | -1.036 | 0.02402 | -0.05 | -43.126
-12.5 | -0.999 | 0.02236 | -0.051 | -44.701
-12 | -0.96 | 0.02083 | -0.052 | -46.094
-11.5 | -0.919 | 0.01924 | -0.053 | -47.765
-11 | -0.875 | 0.018 | -0.054 | -48.629
-10.5 | -0.83 | 0.01679 | -0.056 | -49.392
-10 | -0.782 | 0.01571 | -0.057 | -49.764
-9.5 | -0.734 | 0.01442 | -0.058 | -50.886
-9 | -0.69 | 0.01228 | -0.06 | -56.221
-8.5 | -0.636 | 0.01155 | -0.062 | -55.055
-8 | -0.58 | 0.011 | -0.063 | -52.771
-7.5 | -0.524 | 0.00957 | -0.064 | -54.782
-7 | -0.468 | 0.00917 | -0.066 | -51.066
-6.5 | -0.407 | 0.00855 | -0.067 | -47.633
-6 | -0.345 | 0.00768 | -0.068 | -44.954
-5.5 | -0.283 | 0.00697 | -0.069 | -40.559
-5 | -0.22 | 0.00678 | -0.07 | -32.379
-4.5 | -0.156 | 0.00675 | -0.071 | -23.174
-4 | -0.093 | 0.00667 | -0.072 | -13.946
-3.5 | -0.029 | 0.00662 | -0.073 | -4.448
-3 | 0.034 | 0.00658 | -0.075 | 5.192
-2.5 | 0.098 | 0.0066 | -0.076 | 14.858
-2 | 0.162 | 0.00662 | -0.077 | 24.437
-1.5 | 0.226 | 0.00664 | -0.078 | 33.969
-1 | 0.289 | 0.0067 | -0.079 | 43.191
-0.5 | 0.353 | 0.00678 | -0.08 | 52.074
0 | 0.417 | 0.00684 | -0.081 | 60.946
0.5 | 0.48 | 0.00695 | -0.082 | 69.139
1 | 0.544 | 0.00705 | -0.083 | 77.181
1.5 | 0.605 | 0.00712 | -0.084 | 85.029
2 | 0.668 | 0.00725 | -0.085 | 92.185
2.5 | 0.731 | 0.00737 | -0.086 | 99.177
3 | 0.794 | 0.00752 | -0.087 | 105.635
3.5 | 0.857 | 0.00774 | -0.088 | 110.682
4 | 0.919 | 0.00793 | -0.089 | 115.927
4.5 | 0.981 | 0.00817 | -0.09 | 120.177
5 | 1.043 | 0.00846 | -0.091 | 123.314
5.5 | 1.102 | 0.00865 | -0.092 | 127.291
6 | 1.154 | 0.00915 | -0.092 | 126.191
6.5 | 1.212 | 0.00951 | -0.093 | 127.401
7 | 1.268 | 0.00992 | -0.093 | 127.856
7.5 | 1.323 | 0.01044 | -0.094 | 126.748
8 | 1.373 | 0.01214 | -0.095 | 113.133
8.5 | 1.422 | 0.01351 | -0.095 | 105.284
9 | 1.469 | 0.01522 | -0.096 | 96.484
9.5 | 1.512 | 0.01682 | -0.097 | 89.902
10 | 1.553 | 0.01817 | -0.097 | 85.505
10.5 | 1.592 | 0.01993 | -0.098 | 79.894
11 | 1.625 | 0.02313 | -0.098 | 70.264
11.5 | 1.659 | 0.02432 | -0.099 | 68.216
12 | 1.689 | 0.02566 | -0.099 | 65.819
12.5 | 1.713 | 0.02706 | -0.1 | 63.302
13 | 1.731 | 0.02864 | -0.1 | 60.451
13.5 | 1.744 | 0.03035 | -0.101 | 57.481
14 | 1.753 | 0.03218 | -0.101 | 54.493
14.5 | 1.757 | 0.03442 | -0.101 | 51.045
15 | 1.757 | 0.03646 | -0.102 | 48.196
15.5 | 1.753 | 0.03854 | -0.102 | 45.486
16 | 1.744 | 0.04122 | -0.102 | 42.32
16.5 | 1.73 | 0.04403 | -0.103 | 39.298
17 | 1.709 | 0.04714 | -0.103 | 36.252
17.5 | 1.684 | 0.05034 | -0.103 | 33.45
18 | 1.655 | 0.05397 | -0.103 | 30.657
18.5 | 1.622 | 0.05765 | -0.103 | 28.142
19 | 1.586 | 0.0619 | -0.103 | 25.628
19.5 | 1.547 | 0.06695 | -0.103 | 23.115

## 52. Re 2M Mach 0.10 (2)
BIGFOIL.COM POLAR EXPORT
NACA63A420
NACA63A420 |  |  |  | Cl Max: | 1.4177 | at alpha= | 19.5 | deg
XFOIL ncrit=9 |  |  |  | L/D Max: | 118.238 | at alpha= | 6.5 | deg
Re: | 2000000 |  |  | Cd Min: | 0.09203 | at alpha= | 20 | deg
Mach: | 0.1 |  |  | Cl=0 at alpha= | -2.2394 | deg
|  |  |  | @ Cl=0.1, Cd= | 0.0060987
|  |  |  | @ Cl=0.4, Cd= | 0.0064534
|  |  |  | @ Cl=0.6, Cd= | 0.0067665
alpha (deg) | Cl | Cd | Cm | Cl/Cd
-20 | -1.0527 | 0.0765 | -0.0824 | -13.7608
-19.5 | -1.0655 | 0.0692 | -0.0848 | -15.3974
-19 | -1.0709 | 0.06307 | -0.0865 | -16.9795
-18.5 | -1.0859 | 0.05621 | -0.0879 | -19.3186
-18 | -1.0885 | 0.05115 | -0.0882 | -21.2805
-17.5 | -1.0898 | 0.04641 | -0.0882 | -23.482
-17 | -1.0771 | 0.04056 | -0.0929 | -26.5557
-16.5 | -1.0547 | 0.03614 | -0.0958 | -29.1837
-16 | -1.0292 | 0.03242 | -0.0986 | -31.7458
-15.5 | -0.9965 | 0.02918 | -0.1017 | -34.1501
-15 | -0.9573 | 0.02633 | -0.1053 | -36.3578
-14.5 | -0.9283 | 0.02396 | -0.106 | -38.7437
-14 | -0.9026 | 0.02187 | -0.1055 | -41.2711
-13.5 | -0.8816 | 0.01963 | -0.1044 | -44.9109
-13 | -0.8528 | 0.01793 | -0.1034 | -47.5627
-12.5 | -0.8207 | 0.0165 | -0.1025 | -49.7394
-12 | -0.7928 | 0.01495 | -0.1009 | -53.0301
-11.5 | -0.7606 | 0.01382 | -0.0991 | -55.0362
-11 | -0.7297 | 0.01281 | -0.0965 | -56.9633
-10.5 | -0.6949 | 0.01207 | -0.0939 | -57.5725
-10 | -0.6569 | 0.01148 | -0.0915 | -57.2213
-9.5 | -0.6163 | 0.01099 | -0.0893 | -56.0783
-9 | -0.5763 | 0.01054 | -0.0869 | -54.6774
-8.5 | -0.5367 | 0.01014 | -0.0841 | -52.929
-8 | -0.4937 | 0.00966 | -0.0821 | -51.1077
-7.5 | -0.4493 | 0.00923 | -0.0802 | -48.6782
-7 | -0.4061 | 0.00882 | -0.078 | -46.0431
-6.5 | -0.3643 | 0.00835 | -0.0755 | -43.6287
-6 | -0.3237 | 0.00792 | -0.0727 | -40.8712
-5.5 | -0.288 | 0.00743 | -0.0688 | -38.7618
-5 | -0.2532 | 0.00685 | -0.0648 | -36.9635
-4.5 | -0.2139 | 0.0065 | -0.0615 | -32.9077
-4 | -0.1707 | 0.00627 | -0.0589 | -27.2249
-3.5 | -0.1232 | 0.00615 | -0.0571 | -20.0325
-3 | -0.0767 | 0.00611 | -0.0552 | -12.5532
-2.5 | -0.0259 | 0.00605 | -0.0541 | -4.281
-2 | 0.0238 | 0.00606 | -0.0528 | 3.9274
-1.5 | 0.0755 | 0.00608 | -0.052 | 12.4178
-1 | 0.128 | 0.00612 | -0.0513 | 20.915
-0.5 | 0.181 | 0.00616 | -0.0508 | 29.3831
0 | 0.2367 | 0.00619 | -0.0509 | 38.2391
1 | 0.3503 | 0.00634 | -0.0516 | 55.2524
1.5 | 0.4073 | 0.00647 | -0.0521 | 62.9521
2 | 0.4691 | 0.00652 | -0.0536 | 71.9479
2.5 | 0.5331 | 0.00665 | -0.0557 | 80.1654
3 | 0.5967 | 0.00676 | -0.0577 | 88.2692
3.5 | 0.6575 | 0.00688 | -0.0591 | 95.5669
4 | 0.7126 | 0.00707 | -0.0592 | 100.7921
4.5 | 0.7691 | 0.00721 | -0.0597 | 106.6713
5 | 0.8226 | 0.00741 | -0.0596 | 111.0121
5.5 | 0.8743 | 0.00764 | -0.0592 | 114.4372
6 | 0.9248 | 0.00791 | -0.0586 | 116.9153
6.5 | 0.9731 | 0.00823 | -0.0576 | 118.2382
7 | 1.0157 | 0.00873 | -0.0556 | 116.3459
7.5 | 1.0595 | 0.0092 | -0.054 | 115.163
8 | 1.0931 | 0.01003 | -0.0507 | 108.9831
9 | 1.1342 | 0.01281 | -0.0409 | 88.5402
9.5 | 1.1595 | 0.01414 | -0.0371 | 82.0014
10 | 1.1762 | 0.01597 | -0.0326 | 73.6506
10.5 | 1.2004 | 0.01756 | -0.0295 | 68.3599
11 | 1.2218 | 0.01938 | -0.0264 | 63.0444
11.5 | 1.2628 | 0.02162 | -0.0274 | 58.4089
12 | 1.2807 | 0.02396 | -0.0243 | 53.4516
12.5 | 1.2985 | 0.02645 | -0.0216 | 49.0926
13 | 1.3146 | 0.0292 | -0.0191 | 45.0205
13.5 | 1.3342 | 0.03183 | -0.0171 | 41.9164
14 | 1.3512 | 0.03474 | -0.0152 | 38.8946
14.5 | 1.3646 | 0.03805 | -0.0134 | 35.8633
15 | 1.3719 | 0.04199 | -0.0116 | 32.6721
15.5 | 1.3798 | 0.04604 | -0.0101 | 29.9696
16 | 1.3958 | 0.0495 | -0.0092 | 28.198
16.5 | 1.4025 | 0.05388 | -0.0082 | 26.0301
17 | 1.4045 | 0.0589 | -0.0074 | 23.8455
17.5 | 1.4089 | 0.06383 | -0.007 | 22.0727
18 | 1.4129 | 0.06891 | -0.0068 | 20.5036
18.5 | 1.4144 | 0.07442 | -0.0069 | 19.0056
19 | 1.4142 | 0.0802 | -0.0073 | 17.6334
19.5 | 1.4177 | 0.0857 | -0.008 | 16.5426
20 | 1.4152 | 0.09203 | -0.009 | 15.3776

## 53. Re 2M Mach 0.25 (1)
BIGFOIL.COM POLAR EXPORT
NACA63A420
NACA63A420 |  |  |  | Cl Max: | 1.706 | at alpha= | 13 | deg
JavaFoil+Calcfoil stall+Eppler ext transition |  |  |  | L/D Max: | 125.218 | at alpha= | 6.5 | deg
Re: | 2000000 |  |  | Cd Min: | 0.00667 | at alpha= | -3 | deg
Mach: | 0.25 |  |  | Cl=0 at alpha= | -3.2692 | deg
|  |  |  | @ Cl=0.1, Cd= | 0.0066897
|  |  |  | @ Cl=0.4, Cd= | 0.0069112
|  |  |  | @ Cl=0.6, Cd= | 0.0072451
alpha (deg) | Cl | Cd | Cm | Cl/Cd
-20 | -0.735 | 0.177 | -0.023 | -4.152
-19.5 | -0.781 | 0.16595 | -0.024 | -4.704
-19 | -0.824 | 0.15234 | -0.026 | -5.412
-18.5 | -0.864 | 0.13955 | -0.028 | -6.194
-18 | -0.901 | 0.12701 | -0.03 | -7.094
-17.5 | -0.937 | 0.11239 | -0.032 | -8.337
-17 | -0.97 | 0.09821 | -0.034 | -9.873
-16.5 | -1.045 | 0.05509 | -0.041 | -18.976
-16 | -1.064 | 0.04867 | -0.042 | -21.869
-15.5 | -1.076 | 0.04308 | -0.044 | -24.981
-15 | -1.08 | 0.0388 | -0.045 | -27.846
-14.5 | -1.078 | 0.035 | -0.047 | -30.796
-14 | -1.069 | 0.03195 | -0.048 | -33.45
-13.5 | -1.052 | 0.02917 | -0.049 | -36.074
-13 | -1.026 | 0.0268 | -0.05 | -38.282
-12.5 | -0.995 | 0.02487 | -0.052 | -40.015
-12 | -0.961 | 0.02292 | -0.053 | -41.932
-11.5 | -0.924 | 0.02109 | -0.054 | -43.803
-11 | -0.882 | 0.0197 | -0.055 | -44.787
-10.5 | -0.839 | 0.01825 | -0.057 | -45.947
-10 | -0.792 | 0.01687 | -0.058 | -46.954
-9.5 | -0.743 | 0.0158 | -0.059 | -47.011
-9 | -0.702 | 0.01305 | -0.062 | -53.78
-8.5 | -0.648 | 0.0122 | -0.063 | -53.143
-8 | -0.592 | 0.01153 | -0.064 | -51.368
-7.5 | -0.534 | 0.01086 | -0.066 | -49.2
-7 | -0.48 | 0.00958 | -0.068 | -50.142
-6.5 | -0.418 | 0.00891 | -0.069 | -46.892
-6 | -0.354 | 0.00805 | -0.07 | -44.033
-5.5 | -0.29 | 0.00707 | -0.071 | -41.026
-5 | -0.226 | 0.00691 | -0.072 | -32.63
-4.5 | -0.161 | 0.00684 | -0.073 | -23.501
-4 | -0.096 | 0.00677 | -0.074 | -14.106
-3.5 | -0.03 | 0.00671 | -0.076 | -4.509
-3 | 0.035 | 0.00667 | -0.077 | 5.262
-2.5 | 0.101 | 0.00669 | -0.078 | 15.058
-2 | 0.166 | 0.00672 | -0.079 | 24.73
-1.5 | 0.232 | 0.00675 | -0.08 | 34.331
-1 | 0.297 | 0.00676 | -0.081 | 43.968
-0.5 | 0.363 | 0.00686 | -0.082 | 52.866
0 | 0.428 | 0.00695 | -0.083 | 61.58
0.5 | 0.494 | 0.00709 | -0.084 | 69.595
1 | 0.559 | 0.00718 | -0.085 | 77.881
1.5 | 0.622 | 0.00728 | -0.086 | 85.355
2 | 0.686 | 0.00742 | -0.087 | 92.517
2.5 | 0.751 | 0.00754 | -0.088 | 99.626
3 | 0.816 | 0.00775 | -0.089 | 105.22
3.5 | 0.88 | 0.00793 | -0.09 | 110.901
4 | 0.944 | 0.00819 | -0.091 | 115.271
4.5 | 1.008 | 0.00848 | -0.092 | 118.898
5 | 1.064 | 0.00879 | -0.093 | 121.007
5.5 | 1.123 | 0.00914 | -0.093 | 122.889
6 | 1.182 | 0.00952 | -0.094 | 124.153
6.5 | 1.241 | 0.00991 | -0.095 | 125.218
7 | 1.299 | 0.01039 | -0.096 | 124.974
7.5 | 1.354 | 0.01097 | -0.097 | 123.45
8 | 1.404 | 0.01317 | -0.097 | 106.603
8.5 | 1.452 | 0.01486 | -0.098 | 97.684
9 | 1.496 | 0.01674 | -0.098 | 89.346
9.5 | 1.538 | 0.01827 | -0.099 | 84.169
10 | 1.577 | 0.01995 | -0.1 | 79.05
10.5 | 1.609 | 0.02377 | -0.1 | 67.674
11 | 1.641 | 0.0251 | -0.1 | 65.381
11.5 | 1.669 | 0.02661 | -0.101 | 62.709
12 | 1.69 | 0.02817 | -0.102 | 59.985
12.5 | 1.701 | 0.03016 | -0.102 | 56.41
13 | 1.706 | 0.03212 | -0.102 | 53.124
13.5 | 1.704 | 0.03439 | -0.103 | 49.551
14 | 1.696 | 0.0367 | -0.103 | 46.21
14.5 | 1.681 | 0.03927 | -0.103 | 42.8
15 | 1.658 | 0.04225 | -0.104 | 39.233
15.5 | 1.627 | 0.04519 | -0.104 | 36.01
16 | 1.59 | 0.04867 | -0.104 | 32.666
16.5 | 1.542 | 0.05277 | -0.104 | 29.227
17 | 1.483 | 0.05765 | -0.104 | 25.726
17.5 | 1.418 | 0.06249 | -0.104 | 22.688
18 | 1.344 | 0.06889 | -0.104 | 19.516

## 54. Re 2M Mach 0.25 (2)
BIGFOIL.COM POLAR EXPORT
NACA63A420
NACA63A420 |  |  |  | Cl Max: | 1.3685 | at alpha= | 18 | deg
XFOIL ncrit=9 |  |  |  | L/D Max: | 114.203 | at alpha= | 6.5 | deg
Re: | 2000000 |  |  | Cd Min: | 0.11036 | at alpha= | 20 | deg
Mach: | 0.25 |  |  | Cl=0 at alpha= | -2.1711 | deg
|  |  |  | @ Cl=0.1, Cd= | 0.0062256
|  |  |  | @ Cl=0.4, Cd= | 0.0065838
|  |  |  | @ Cl=0.6, Cd= | 0.0069585
alpha (deg) | Cl | Cd | Cm | Cl/Cd
-20 | -0.8908 | 0.10639 | -0.0756 | -8.373
-19.5 | -0.9196 | 0.09577 | -0.0804 | -9.6022
-19 | -0.9422 | 0.08644 | -0.0844 | -10.9
-18.5 | -0.9746 | 0.07632 | -0.0882 | -12.7699
-18 | -0.9874 | 0.06911 | -0.0902 | -14.2874
-17.5 | -1.0043 | 0.06207 | -0.0914 | -16.1801
-16.5 | -0.9983 | 0.04735 | -0.1011 | -21.0834
-16 | -0.9826 | 0.04196 | -0.1045 | -23.4175
-15.5 | -0.9619 | 0.03719 | -0.1077 | -25.8645
-15 | -0.9301 | 0.03295 | -0.1119 | -28.2276
-14.5 | -0.9015 | 0.02947 | -0.1142 | -30.5904
-14 | -0.8754 | 0.02695 | -0.1141 | -32.4824
-13.5 | -0.861 | 0.02388 | -0.113 | -36.0553
-13 | -0.8376 | 0.02152 | -0.1118 | -38.9219
-12.5 | -0.8112 | 0.01943 | -0.1106 | -41.7499
-12 | -0.7808 | 0.01763 | -0.1094 | -44.2881
-11.5 | -0.7513 | 0.01584 | -0.108 | -47.4306
-11 | -0.7208 | 0.01432 | -0.1062 | -50.3352
-10.5 | -0.689 | 0.01315 | -0.1036 | -52.3954
-10 | -0.6552 | 0.01227 | -0.1007 | -53.3985
-9.5 | -0.617 | 0.01161 | -0.0978 | -53.1438
-9 | -0.5757 | 0.01104 | -0.0953 | -52.1467
-8.5 | -0.5338 | 0.01056 | -0.0926 | -50.5492
-7.5 | -0.4548 | 0.0096 | -0.0859 | -47.375
-7 | -0.4111 | 0.00914 | -0.0832 | -44.9781
-6.5 | -0.3705 | 0.00867 | -0.08 | -42.7336
-6 | -0.3296 | 0.00821 | -0.0767 | -40.1462
-5.5 | -0.2931 | 0.0077 | -0.0725 | -38.0649
-5 | -0.2608 | 0.00714 | -0.0674 | -36.5266
-4.5 | -0.2224 | 0.00668 | -0.0635 | -33.2934
-4 | -0.1805 | 0.00642 | -0.0602 | -28.1153
-3.5 | -0.1331 | 0.00628 | -0.058 | -21.1943
-3 | -0.0836 | 0.00622 | -0.0562 | -13.4405
-2.5 | -0.035 | 0.00619 | -0.0542 | -5.6543
-2 | 0.0182 | 0.00618 | -0.0532 | 2.945
-1.5 | 0.0695 | 0.00622 | -0.0518 | 11.1736
-1 | 0.1241 | 0.00623 | -0.0512 | 19.9197
-0.5 | 0.1787 | 0.00628 | -0.0506 | 28.4554
0 | 0.2349 | 0.00635 | -0.0504 | 36.9921
0.5 | 0.2931 | 0.00642 | -0.0506 | 45.6542
1 | 0.3516 | 0.00652 | -0.0509 | 53.9264
1.5 | 0.4123 | 0.0066 | -0.0517 | 62.4697
2 | 0.4744 | 0.00673 | -0.0529 | 70.4903
3 | 0.6063 | 0.00697 | -0.057 | 86.9871
3.5 | 0.6675 | 0.0071 | -0.0579 | 94.0141
4 | 0.7255 | 0.00727 | -0.0583 | 99.7937
4.5 | 0.7812 | 0.00748 | -0.0582 | 104.4385
5.5 | 0.8889 | 0.00796 | -0.0572 | 111.6709
6 | 0.9404 | 0.00827 | -0.0562 | 113.7122
6.5 | 0.989 | 0.00866 | -0.0548 | 114.2032
7 | 1.0329 | 0.00921 | -0.0527 | 112.1498
7.5 | 1.0749 | 0.00983 | -0.0503 | 109.3489
8.5 | 1.1186 | 0.01264 | -0.04 | 88.4968
9 | 1.1432 | 0.01411 | -0.0358 | 81.0206
9.5 | 1.1672 | 0.01572 | -0.0318 | 74.2494
10 | 1.1771 | 0.01815 | -0.0266 | 64.854
10.5 | 1.201 | 0.02009 | -0.0235 | 59.781
11 | 1.2186 | 0.02254 | -0.0202 | 54.0639
11.5 | 1.2557 | 0.02544 | -0.021 | 49.3593
12 | 1.2716 | 0.02832 | -0.018 | 44.9011
12.5 | 1.2881 | 0.03132 | -0.0154 | 41.1271
13 | 1.3024 | 0.03462 | -0.013 | 37.6199
13.5 | 1.3173 | 0.03801 | -0.011 | 34.6567
14.5 | 1.3414 | 0.04563 | -0.0074 | 29.3973
15 | 1.3475 | 0.05019 | -0.006 | 26.848
15.5 | 1.3482 | 0.05534 | -0.0047 | 24.3621
16 | 1.3628 | 0.05942 | -0.0039 | 22.935
16.5 | 1.364 | 0.06485 | -0.0033 | 21.0332
17 | 1.3631 | 0.07072 | -0.003 | 19.2746
17.5 | 1.3668 | 0.07628 | -0.0031 | 17.9182
18 | 1.3685 | 0.08214 | -0.0034 | 16.6606
18.5 | 1.3665 | 0.0886 | -0.0041 | 15.4233
19 | 1.3651 | 0.09511 | -0.0052 | 14.3529
19.5 | 1.3625 | 0.10187 | -0.0066 | 13.3749
20 | 1.3482 | 0.11036 | -0.0088 | 12.2164

## 55. Re 2M Mach 0.50 (1)
BIGFOIL.COM POLAR EXPORT
NACA63A420
NACA63A420 |  |  |  | Cl Max: | 1.568 | at alpha= | 9.5 | deg
JavaFoil+Calcfoil stall+Eppler ext transition |  |  |  | L/D Max: | 113.973 | at alpha= | 6 | deg
Re: | 2000000 |  |  | Cd Min: | 0.00711 | at alpha= | -2.5 | deg
Mach: | 0.5 |  |  | Cl=0 at alpha= | -3.2671 | deg
|  |  |  | @ Cl=0.1, Cd= | 0.0071135
|  |  |  | @ Cl=0.4, Cd= | 0.0073927
|  |  |  | @ Cl=0.6, Cd= | 0.0078012
alpha (deg) | Cl | Cd | Cm | Cl/Cd
-20 | -0.969 | 0.18253 | -0.026 | -5.309
-19.5 | -0.94 | 0.17859 | -0.027 | -5.266
-19 | -0.912 | 0.17147 | -0.027 | -5.319
-18.5 | -0.884 | 0.16933 | -0.028 | -5.221
-18 | -0.853 | 0.16447 | -0.028 | -5.189
-17.5 | -0.825 | 0.15685 | -0.028 | -5.258
-17 | -0.796 | 0.14763 | -0.028 | -5.394
-16.5 | -0.768 | 0.14489 | -0.029 | -5.301
-16 | -0.738 | 0.14106 | -0.028 | -5.228
-15.5 | -0.709 | 0.13569 | -0.029 | -5.223
-15 | -0.68 | 0.13033 | -0.029 | -5.218
-14.5 | -0.651 | 0.12471 | -0.029 | -5.218
-14 | -0.622 | 0.1172 | -0.028 | -5.303
-13.5 | -0.593 | 0.11363 | -0.029 | -5.219
-13 | -0.563 | 0.10958 | -0.027 | -5.139
-12.5 | -0.535 | 0.10388 | -0.028 | -5.147
-12 | -0.506 | 0.09299 | -0.027 | -5.437
-11.5 | -0.483 | 0.08389 | -0.037 | -5.753
-11 | -0.627 | 0.03506 | -0.059 | -17.889
-10.5 | -0.767 | 0.0284 | -0.061 | -26.992
-10 | -0.777 | 0.02459 | -0.063 | -31.609
-9.5 | -0.757 | 0.02221 | -0.065 | -34.1
-9 | -0.722 | 0.02009 | -0.066 | -35.947
-8.5 | -0.677 | 0.0184 | -0.068 | -36.783
-8 | -0.625 | 0.01697 | -0.069 | -36.827
-7.5 | -0.57 | 0.01454 | -0.071 | -39.233
-7 | -0.51 | 0.01348 | -0.073 | -37.817
-6.5 | -0.453 | 0.01158 | -0.075 | -39.121
-6 | -0.388 | 0.01036 | -0.077 | -37.414
-5.5 | -0.323 | 0.00867 | -0.08 | -37.28
-5 | -0.252 | 0.00752 | -0.081 | -33.461
-4.5 | -0.179 | 0.00736 | -0.082 | -24.351
-4 | -0.107 | 0.00727 | -0.083 | -14.659
-3.5 | -0.034 | 0.00719 | -0.084 | -4.695
-3 | 0.039 | 0.00713 | -0.086 | 5.502
-2.5 | 0.113 | 0.00711 | -0.087 | 15.845
-2 | 0.186 | 0.00712 | -0.088 | 26.097
-1.5 | 0.259 | 0.00719 | -0.089 | 36.046
-1 | 0.332 | 0.00731 | -0.09 | 45.454
-0.5 | 0.406 | 0.0074 | -0.092 | 54.82
0 | 0.479 | 0.00754 | -0.093 | 63.513
0.5 | 0.552 | 0.00765 | -0.094 | 72.168
1 | 0.625 | 0.00788 | -0.095 | 79.357
1.5 | 0.694 | 0.00808 | -0.096 | 85.909
2 | 0.766 | 0.00833 | -0.098 | 91.958
2.5 | 0.83 | 0.00851 | -0.098 | 97.494
3 | 0.9 | 0.00881 | -0.099 | 102.107
3.5 | 0.969 | 0.00912 | -0.1 | 106.275
4 | 1.038 | 0.00944 | -0.101 | 110.031
4.5 | 1.107 | 0.00994 | -0.102 | 111.388
5 | 1.174 | 0.01038 | -0.103 | 113.149
5.5 | 1.24 | 0.01088 | -0.104 | 113.971
6 | 1.305 | 0.01145 | -0.105 | 113.973
6.5 | 1.368 | 0.01221 | -0.105 | 112.054
7 | 1.424 | 0.01458 | -0.106 | 97.617
7.5 | 1.473 | 0.01683 | -0.107 | 87.511
8 | 1.515 | 0.01994 | -0.107 | 75.975
8.5 | 1.55 | 0.02245 | -0.108 | 69.015
9 | 1.565 | 0.02858 | -0.108 | 54.769
9.5 | 1.568 | 0.03116 | -0.108 | 50.328
10 | 1.543 | 0.03407 | -0.108 | 45.289
10.5 | 1.458 | 0.03772 | -0.109 | 38.656
11 | 0.959 | 0.04165 | -0.109 | 23.015
11.5 | 0.98 | 0.05041 | -0.108 | 19.435
12 | 0.874 | 0.09918 | -0.048 | 8.808
12.5 | 0.903 | 0.10381 | -0.052 | 8.694
13 | 0.938 | 0.11297 | -0.066 | 8.305
13.5 | 0.96 | 0.11612 | -0.058 | 8.268
14 | 0.994 | 0.12701 | -0.067 | 7.822
14.5 | 1.018 | 0.13026 | -0.064 | 7.813

## 56. Re 2M Mach 0.50 (2)
BIGFOIL.COM POLAR EXPORT
NACA63A420
NACA63A420 |  |  |  | Cl Max: | 1.2484 | at alpha= | 14.5 | deg
XFOIL ncrit=9 |  |  |  | L/D Max: | 94.6734 | at alpha= | 5.5 | deg
Re: | 2000000 |  |  | Cd Min: | 0.17267 | at alpha= | -18.5 | deg
Mach: | 0.5 |  |  | Cl=0 at alpha= | -1.8178 | deg
|  |  |  | @ Cl=0.1, Cd= | 0.0068646
|  |  |  | @ Cl=0.4, Cd= | 0.0073961
|  |  |  | @ Cl=0.6, Cd= | 0.0078927
alpha (deg) | Cl | Cd | Cm | Cl/Cd
-18.5 | -0.4697 | 0.17267 | -0.0573 | -2.7202
-18 | -0.4981 | 0.15443 | -0.0698 | -3.2254
-17.5 | -0.5349 | 0.13723 | -0.0809 | -3.8978
-17 | -0.5572 | 0.12372 | -0.0905 | -4.5037
-16.5 | -0.5837 | 0.11064 | -0.0997 | -5.2757
-16 | -0.6045 | 0.0984 | -0.1089 | -6.1433
-15.5 | -0.6296 | 0.08597 | -0.1185 | -7.3235
-15 | -0.6453 | 0.07472 | -0.1276 | -8.6362
-14.5 | -0.6579 | 0.06516 | -0.1342 | -10.0967
-14 | -0.6704 | 0.05716 | -0.1379 | -11.7285
-13.5 | -0.6864 | 0.04967 | -0.1401 | -13.8192
-13 | -0.6858 | 0.04392 | -0.1408 | -15.6148
-12.5 | -0.6847 | 0.03857 | -0.1408 | -17.7521
-12 | -0.6809 | 0.0337 | -0.1401 | -20.2047
-11.5 | -0.6702 | 0.0296 | -0.1389 | -22.6419
-11 | -0.6571 | 0.02593 | -0.137 | -25.3413
-10.5 | -0.6336 | 0.02305 | -0.1349 | -27.4881
-10 | -0.6104 | 0.02024 | -0.1326 | -30.1581
-9.5 | -0.5792 | 0.01793 | -0.1303 | -32.3034
-9 | -0.549 | 0.01566 | -0.128 | -35.0575
-8.5 | -0.5111 | 0.0139 | -0.1257 | -36.7698
-8 | -0.4764 | 0.01243 | -0.1222 | -38.3266
-7 | -0.4014 | 0.01071 | -0.1124 | -37.479
-6.5 | -0.3663 | 0.01005 | -0.1062 | -36.4478
-6 | -0.34 | 0.00956 | -0.098 | -35.5649
-5.5 | -0.3098 | 0.00895 | -0.0905 | -34.6145
-5 | -0.2814 | 0.00834 | -0.0826 | -33.741
-4.5 | -0.2516 | 0.0078 | -0.075 | -32.2564
-4 | -0.2206 | 0.00719 | -0.0676 | -30.6815
-3.5 | -0.179 | 0.00692 | -0.0621 | -25.8671
-3 | -0.1277 | 0.00679 | -0.0586 | -18.8071
-2.5 | -0.0746 | 0.00675 | -0.0554 | -11.0519
-2 | -0.0207 | 0.00677 | -0.0525 | -3.0576
-1.5 | 0.0361 | 0.00679 | -0.0503 | 5.3166
-0.5 | 0.156 | 0.00693 | -0.0475 | 22.5108
0 | 0.2174 | 0.00707 | -0.0465 | 30.7496
0.5 | 0.2852 | 0.00715 | -0.0469 | 39.8881
1 | 0.3522 | 0.00731 | -0.0472 | 48.1806
1.5 | 0.4244 | 0.00744 | -0.0486 | 57.043
2 | 0.5007 | 0.00761 | -0.0509 | 65.795
2.5 | 0.5714 | 0.0078 | -0.0519 | 73.2564
3 | 0.6393 | 0.00802 | -0.0524 | 79.7132
3.5 | 0.7021 | 0.00833 | -0.0519 | 84.2857
4 | 0.7667 | 0.00859 | -0.0515 | 89.2549
4.5 | 0.827 | 0.00898 | -0.0504 | 92.0935
5 | 0.8841 | 0.00946 | -0.0486 | 93.4567
5.5 | 0.942 | 0.00995 | -0.047 | 94.6734
6 | 0.9978 | 0.01054 | -0.045 | 94.6679
6.5 | 1.0465 | 0.01139 | -0.0419 | 91.8788
7 | 1.0904 | 0.01247 | -0.0384 | 87.4419
7.5 | 1.1251 | 0.01397 | -0.0338 | 80.5369
8 | 1.1419 | 0.01635 | -0.0277 | 69.841
8.5 | 1.1467 | 0.01958 | -0.0212 | 58.5649
9 | 1.1565 | 0.02291 | -0.016 | 50.4801
10 | 1.1668 | 0.03092 | -0.007 | 37.7361
10.5 | 1.1737 | 0.0352 | -0.0034 | 33.3438
11 | 1.1861 | 0.03939 | -0.0006 | 30.1117
11.5 | 1.1921 | 0.04416 | 0.002 | 26.995
12.5 | 1.2286 | 0.05455 | 0.0028 | 22.5225
13 | 1.2349 | 0.0599 | 0.0045 | 20.616
13.5 | 1.2429 | 0.06534 | 0.0058 | 19.022
14 | 1.2476 | 0.07123 | 0.0067 | 17.5151
14.5 | 1.2484 | 0.07767 | 0.0071 | 16.0731
15 | 1.2476 | 0.08443 | 0.0072 | 14.7767
15.5 | 1.2387 | 0.09229 | 0.0064 | 13.4218
16 | 1.24 | 0.09936 | 0.0056 | 12.4799
16.5 | 1.2341 | 0.10742 | 0.0039 | 11.4885
17 | 1.2206 | 0.11655 | 0.0012 | 10.4728
17.5 | 1.2053 | 0.12622 | -0.0023 | 9.5492
18 | 1.192 | 0.136 | -0.0065 | 8.7647
18.5 | 1.1722 | 0.14685 | -0.0119 | 7.9823
19 | 1.1541 | 0.15796 | -0.0181 | 7.3063
19.5 | 1.1382 | 0.1691 | -0.0247 | 6.7309

## 57. Re 3M Mach 0.00 (1)
BIGFOIL.COM POLAR EXPORT
NACA63A420
NACA63A420 |  |  |  | Cl Max: | 1.777 | at alpha= | 15 | deg
JavaFoil+Calcfoil stall+Eppler ext transition |  |  |  | L/D Max: | 136.108 | at alpha= | 6 | deg
Re: | 3000000 |  |  | Cd Min: | 0.00628 | at alpha= | -2.5 | deg
Mach: | 0 |  |  | Cl=0 at alpha= | -3.2698 | deg
|  |  |  | @ Cl=0.1, Cd= | 0.00628
|  |  |  | @ Cl=0.4, Cd= | 0.0064483
|  |  |  | @ Cl=0.6, Cd= | 0.0067274
alpha (deg) | Cl | Cd | Cm | Cl/Cd
-20 | -1.111 | 0.10273 | -0.031 | -10.813
-19.5 | -1.136 | 0.08572 | -0.033 | -13.256
-19 | -1.176 | 0.05926 | -0.036 | -19.853
-18.5 | -1.186 | 0.05355 | -0.037 | -22.147
-18 | -1.191 | 0.04887 | -0.038 | -24.38
-17.5 | -1.194 | 0.04472 | -0.039 | -26.692
-17 | -1.192 | 0.04072 | -0.04 | -29.284
-16.5 | -1.187 | 0.03737 | -0.041 | -31.767
-16 | -1.177 | 0.03496 | -0.043 | -33.671
-15.5 | -1.166 | 0.03157 | -0.044 | -36.922
-15 | -1.148 | 0.02954 | -0.045 | -38.867
-14.5 | -1.128 | 0.02713 | -0.046 | -41.596
-14 | -1.104 | 0.02493 | -0.047 | -44.299
-13.5 | -1.076 | 0.02315 | -0.048 | -46.46
-13 | -1.041 | 0.02144 | -0.05 | -48.554
-12.5 | -1.004 | 0.01995 | -0.051 | -50.317
-12 | -0.964 | 0.0187 | -0.052 | -51.535
-11.5 | -0.922 | 0.01725 | -0.053 | -53.455
-11 | -0.878 | 0.01616 | -0.054 | -54.319
-10.5 | -0.831 | 0.01515 | -0.056 | -54.872
-10 | -0.792 | 0.01328 | -0.058 | -59.63
-9.5 | -0.741 | 0.01249 | -0.059 | -59.372
-9 | -0.691 | 0.01119 | -0.06 | -61.729
-8.5 | -0.636 | 0.01058 | -0.062 | -60.136
-8 | -0.586 | 0.00971 | -0.064 | -60.371
-7.5 | -0.527 | 0.00919 | -0.065 | -57.288
-7 | -0.466 | 0.00873 | -0.066 | -53.391
-6.5 | -0.405 | 0.00828 | -0.067 | -48.951
-6 | -0.343 | 0.00776 | -0.068 | -44.285
-5.5 | -0.281 | 0.00721 | -0.069 | -38.99
-5 | -0.219 | 0.00655 | -0.07 | -33.376
-4.5 | -0.156 | 0.00645 | -0.071 | -24.141
-4 | -0.093 | 0.00639 | -0.072 | -14.474
-3.5 | -0.029 | 0.00634 | -0.073 | -4.617
-3 | 0.034 | 0.00631 | -0.074 | 5.389
-2.5 | 0.098 | 0.00628 | -0.075 | 15.521
-2 | 0.161 | 0.00628 | -0.076 | 25.649
-1.5 | 0.224 | 0.00631 | -0.077 | 35.566
-1 | 0.288 | 0.00635 | -0.078 | 45.316
-0.5 | 0.351 | 0.00641 | -0.079 | 54.752
0 | 0.415 | 0.00646 | -0.08 | 64.157
0.5 | 0.478 | 0.00659 | -0.081 | 72.486
1 | 0.541 | 0.00665 | -0.082 | 81.397
1.5 | 0.602 | 0.00673 | -0.083 | 89.482
2 | 0.665 | 0.00682 | -0.084 | 97.455
2.5 | 0.727 | 0.00698 | -0.085 | 104.297
3 | 0.79 | 0.00711 | -0.086 | 111.154
3.5 | 0.852 | 0.00731 | -0.087 | 116.663
4 | 0.915 | 0.00752 | -0.088 | 121.689
4.5 | 0.976 | 0.00777 | -0.089 | 125.6
5 | 1.038 | 0.00803 | -0.09 | 129.28
5.5 | 1.099 | 0.00837 | -0.091 | 131.33
6 | 1.157 | 0.0085 | -0.092 | 136.108
6.5 | 1.209 | 0.00906 | -0.092 | 133.377
7 | 1.264 | 0.00949 | -0.093 | 133.196
7.5 | 1.316 | 0.0112 | -0.094 | 117.463
8 | 1.367 | 0.0123 | -0.094 | 111.178
8.5 | 1.417 | 0.01361 | -0.095 | 104.097
9 | 1.464 | 0.01485 | -0.096 | 98.615
9.5 | 1.51 | 0.0159 | -0.096 | 94.957
10 | 1.552 | 0.0171 | -0.097 | 90.755
10.5 | 1.591 | 0.01832 | -0.098 | 86.858
11 | 1.626 | 0.02118 | -0.098 | 76.748
11.5 | 1.66 | 0.02222 | -0.099 | 74.737
12 | 1.692 | 0.02336 | -0.099 | 72.416
12.5 | 1.717 | 0.02462 | -0.1 | 69.741
13 | 1.739 | 0.02594 | -0.1 | 67.034
13.5 | 1.756 | 0.02728 | -0.101 | 64.373
14 | 1.768 | 0.02886 | -0.101 | 61.255
14.5 | 1.774 | 0.0306 | -0.102 | 57.972
15 | 1.777 | 0.03272 | -0.102 | 54.304
15.5 | 1.775 | 0.03469 | -0.102 | 51.175
16 | 1.77 | 0.03673 | -0.103 | 48.185
16.5 | 1.759 | 0.03919 | -0.103 | 44.894
17 | 1.743 | 0.04166 | -0.103 | 41.837
17.5 | 1.723 | 0.04455 | -0.103 | 38.664
18 | 1.699 | 0.04748 | -0.104 | 35.776
18.5 | 1.671 | 0.05085 | -0.104 | 32.861
19 | 1.641 | 0.05433 | -0.104 | 30.202
19.5 | 1.607 | 0.0583 | -0.104 | 27.571
20 | 1.572 | 0.06245 | -0.104 | 25.178

## 58. Re 3M Mach 0.00 (2)
BIGFOIL.COM POLAR EXPORT
NACA63A420
NACA63A420 |  |  |  | Cl Max: | 1.477 | at alpha= | 20 | deg
XFOIL ncrit=9 |  |  |  | L/D Max: | 128.079 | at alpha= | 6 | deg
Re: | 3000000 |  |  | Cd Min: | 0.08243 | at alpha= | 20 | deg
Mach: | 0 |  |  | Cl=0 at alpha= | -2.2771 | deg
|  |  |  | @ Cl=0.1, Cd= | 0.0055866
|  |  |  | @ Cl=0.4, Cd= | 0.0058366
|  |  |  | @ Cl=0.6, Cd= | 0.0061288
alpha (deg) | Cl | Cd | Cm | Cl/Cd
-20 | -1.1891 | 0.05872 | -0.0866 | -20.2503
-19.5 | -1.1957 | 0.05296 | -0.0877 | -22.5774
-19 | -1.1937 | 0.04843 | -0.0881 | -24.6479
-18.5 | -1.1987 | 0.04349 | -0.0879 | -27.5627
-18 | -1.1811 | 0.03971 | -0.0897 | -29.7431
-17.5 | -1.152 | 0.03582 | -0.0937 | -32.1608
-17 | -1.1262 | 0.03248 | -0.0954 | -34.6736
-16.5 | -1.093 | 0.02966 | -0.0979 | -36.851
-16 | -1.0508 | 0.02692 | -0.1021 | -39.0342
-15.5 | -1.0231 | 0.02454 | -0.1028 | -41.6911
-15 | -1.0027 | 0.02221 | -0.1021 | -45.1463
-14.5 | -0.9764 | 0.02031 | -0.1013 | -48.0748
-14 | -0.951 | 0.01841 | -0.1004 | -51.6567
-13.5 | -0.9233 | 0.01673 | -0.0994 | -55.1883
-13 | -0.891 | 0.01539 | -0.0984 | -57.8947
-12.5 | -0.8576 | 0.01427 | -0.0971 | -60.0981
-12 | -0.8265 | 0.01321 | -0.0951 | -62.5662
-11.5 | -0.7909 | 0.01246 | -0.093 | -63.4751
-11 | -0.7564 | 0.01175 | -0.0905 | -64.3745
-10.5 | -0.7195 | 0.01115 | -0.088 | -64.5291
-10 | -0.6795 | 0.01064 | -0.0858 | -63.8628
-9.5 | -0.6399 | 0.01019 | -0.0833 | -62.7969
-9 | -0.6005 | 0.0098 | -0.0806 | -61.2755
-8.5 | -0.5548 | 0.00942 | -0.0792 | -58.896
-8 | -0.5096 | 0.00901 | -0.0776 | -56.5594
-7.5 | -0.464 | 0.0086 | -0.076 | -53.9535
-7 | -0.4176 | 0.00828 | -0.0744 | -50.4348
-6.5 | -0.3737 | 0.00791 | -0.0724 | -47.244
-6 | -0.3295 | 0.00753 | -0.0703 | -43.7583
-5.5 | -0.2878 | 0.00717 | -0.0677 | -40.1395
-5 | -0.2483 | 0.00672 | -0.0647 | -36.9494
-4.5 | -0.2084 | 0.00632 | -0.0616 | -32.9747
-4 | -0.1669 | 0.00604 | -0.0588 | -27.6325
-3.5 | -0.122 | 0.00576 | -0.0567 | -21.1806
-3 | -0.0745 | 0.00565 | -0.0551 | -13.1858
-2.5 | -0.023 | 0.0056 | -0.0543 | -4.1071
-2 | 0.0286 | 0.00558 | -0.0535 | 5.1254
-1.5 | 0.0818 | 0.00558 | -0.0531 | 14.6595
-1 | 0.1366 | 0.0056 | -0.053 | 24.3929
-0.5 | 0.1919 | 0.00564 | -0.0531 | 34.0248
0 | 0.2498 | 0.00567 | -0.0537 | 44.0564
0.5 | 0.3074 | 0.00575 | -0.0544 | 53.4609
1 | 0.3691 | 0.00578 | -0.0559 | 63.8581
1.5 | 0.4291 | 0.00589 | -0.0571 | 72.8523
2 | 0.4981 | 0.00595 | -0.0603 | 83.7143
2.5 | 0.5615 | 0.00605 | -0.0623 | 92.8099
3.5 | 0.6788 | 0.00629 | -0.0642 | 107.9173
4 | 0.7346 | 0.00644 | -0.0646 | 114.0683
4.5 | 0.7884 | 0.00662 | -0.0646 | 119.0937
5 | 0.8403 | 0.00683 | -0.0642 | 123.0307
5.5 | 0.892 | 0.00703 | -0.0638 | 126.8848
6 | 0.9401 | 0.00734 | -0.0628 | 128.079
6.5 | 0.985 | 0.00774 | -0.0612 | 127.261
7 | 1.0247 | 0.0083 | -0.0587 | 123.4578
7.5 | 1.0624 | 0.00893 | -0.0561 | 118.9698
8 | 1.0843 | 0.01012 | -0.0509 | 107.1443
8.5 | 1.1052 | 0.01142 | -0.0459 | 96.7776
9 | 1.1319 | 0.01258 | -0.0421 | 89.9762
9.5 | 1.1637 | 0.01361 | -0.0393 | 85.5033
11 | 1.2366 | 0.01811 | -0.0294 | 68.2827
11.5 | 1.2602 | 0.01986 | -0.0266 | 63.4542
12 | 1.2987 | 0.02191 | -0.0273 | 59.2743
12.5 | 1.3242 | 0.02377 | -0.0251 | 55.7089
13 | 1.343 | 0.02615 | -0.0225 | 51.3576
13.5 | 1.3629 | 0.02857 | -0.0203 | 47.7039
14 | 1.3803 | 0.0313 | -0.0183 | 44.099
14.5 | 1.3959 | 0.03424 | -0.0163 | 40.7681
15 | 1.4083 | 0.03755 | -0.0144 | 37.5047
15.5 | 1.4103 | 0.04189 | -0.0124 | 33.6667
16 | 1.4316 | 0.0447 | -0.0115 | 32.0268
16.5 | 1.4388 | 0.04887 | -0.0103 | 29.4414
17 | 1.4433 | 0.05339 | -0.0092 | 27.0332
17.5 | 1.4525 | 0.05762 | -0.0086 | 25.2083
18 | 1.4624 | 0.06187 | -0.0083 | 23.6367
18.5 | 1.4672 | 0.0667 | -0.008 | 21.997
19 | 1.4702 | 0.07189 | -0.0081 | 20.4507
19.5 | 1.476 | 0.07684 | -0.0084 | 19.2087
20 | 1.477 | 0.08243 | -0.0089 | 17.9182

## 59. Re 3M Mach 0.10 (1)
BIGFOIL.COM POLAR EXPORT
NACA63A420
NACA63A420 |  |  |  | Cl Max: | 1.765 | at alpha= | 14.5 | deg
JavaFoil+Calcfoil stall+Eppler ext transition |  |  |  | L/D Max: | 135.584 | at alpha= | 6 | deg
Re: | 3000000 |  |  | Cd Min: | 0.00629 | at alpha= | -2.5 | deg
Mach: | 0.1 |  |  | Cl=0 at alpha= | -3.2698 | deg
|  |  |  | @ Cl=0.1, Cd= | 0.00629
|  |  |  | @ Cl=0.4, Cd= | 0.0064814
|  |  |  | @ Cl=0.6, Cd= | 0.0067359
alpha (deg) | Cl | Cd | Cm | Cl/Cd
-20 | -1.067 | 0.11234 | -0.03 | -9.495
-19.5 | -1.094 | 0.09568 | -0.032 | -11.432
-19 | -1.117 | 0.0823 | -0.034 | -13.568
-18.5 | -1.158 | 0.05662 | -0.037 | -20.445
-18 | -1.167 | 0.05113 | -0.038 | -22.832
-17.5 | -1.173 | 0.04646 | -0.039 | -25.256
-17 | -1.176 | 0.04216 | -0.04 | -27.885
-16.5 | -1.173 | 0.03858 | -0.042 | -30.412
-16 | -1.167 | 0.03537 | -0.043 | -33
-15.5 | -1.157 | 0.03239 | -0.044 | -35.734
-15 | -1.142 | 0.03031 | -0.045 | -37.674
-14.5 | -1.124 | 0.02777 | -0.046 | -40.472
-14 | -1.101 | 0.02557 | -0.047 | -43.075
-13.5 | -1.074 | 0.02362 | -0.049 | -45.473
-13 | -1.04 | 0.02197 | -0.05 | -47.352
-12.5 | -1.004 | 0.02045 | -0.051 | -49.078
-12 | -0.965 | 0.01902 | -0.052 | -50.713
-11.5 | -0.923 | 0.01755 | -0.053 | -52.624
-11 | -0.879 | 0.01641 | -0.055 | -53.604
-10.5 | -0.833 | 0.01537 | -0.056 | -54.221
-10 | -0.789 | 0.01389 | -0.058 | -56.83
-9.5 | -0.744 | 0.01264 | -0.059 | -58.856
-9 | -0.693 | 0.01131 | -0.061 | -61.249
-8.5 | -0.639 | 0.01067 | -0.062 | -59.824
-8 | -0.583 | 0.00934 | -0.063 | -62.417
-7.5 | -0.529 | 0.00929 | -0.065 | -56.911
-7 | -0.468 | 0.0088 | -0.066 | -53.261
-6.5 | -0.407 | 0.00831 | -0.067 | -48.984
-6 | -0.345 | 0.00787 | -0.068 | -43.864
-5.5 | -0.283 | 0.00728 | -0.069 | -38.827
-5 | -0.22 | 0.00656 | -0.07 | -33.469
-4.5 | -0.156 | 0.00645 | -0.071 | -24.237
-4 | -0.093 | 0.0064 | -0.072 | -14.53
-3.5 | -0.029 | 0.00635 | -0.073 | -4.633
-3 | 0.034 | 0.00632 | -0.075 | 5.407
-2.5 | 0.098 | 0.00629 | -0.076 | 15.586
-2 | 0.162 | 0.00629 | -0.077 | 25.729
-1.5 | 0.226 | 0.00633 | -0.078 | 35.62
-1 | 0.289 | 0.00636 | -0.079 | 45.456
-0.5 | 0.353 | 0.00643 | -0.08 | 54.917
0 | 0.417 | 0.0065 | -0.081 | 64.076
0.5 | 0.48 | 0.0066 | -0.082 | 72.778
1 | 0.544 | 0.00669 | -0.083 | 81.263
1.5 | 0.605 | 0.00674 | -0.084 | 89.8
2 | 0.668 | 0.00683 | -0.085 | 97.829
2.5 | 0.731 | 0.00702 | -0.086 | 104.098
3 | 0.794 | 0.00716 | -0.087 | 110.845
3.5 | 0.857 | 0.00735 | -0.088 | 116.604
4 | 0.919 | 0.00761 | -0.089 | 120.856
4.5 | 0.981 | 0.00781 | -0.09 | 125.721
5 | 1.043 | 0.00813 | -0.091 | 128.309
5.5 | 1.104 | 0.00847 | -0.092 | 130.429
6 | 1.162 | 0.00857 | -0.092 | 135.584
6.5 | 1.214 | 0.00914 | -0.093 | 132.751
7 | 1.268 | 0.01006 | -0.093 | 126.12
7.5 | 1.321 | 0.01134 | -0.094 | 116.581
8 | 1.373 | 0.0125 | -0.095 | 109.831
8.5 | 1.422 | 0.01385 | -0.095 | 102.682
9 | 1.47 | 0.01504 | -0.096 | 97.72
9.5 | 1.515 | 0.01614 | -0.097 | 93.87
10 | 1.556 | 0.01737 | -0.097 | 89.619
10.5 | 1.595 | 0.01857 | -0.098 | 85.922
11 | 1.629 | 0.02146 | -0.098 | 75.911
11.5 | 1.663 | 0.02257 | -0.099 | 73.697
12 | 1.694 | 0.02376 | -0.1 | 71.278
12.5 | 1.718 | 0.02505 | -0.1 | 68.566
13 | 1.737 | 0.02638 | -0.101 | 65.857
13.5 | 1.753 | 0.02782 | -0.101 | 62.999
14 | 1.761 | 0.02951 | -0.102 | 59.695
14.5 | 1.765 | 0.03155 | -0.102 | 55.936
15 | 1.765 | 0.03349 | -0.102 | 52.69
15.5 | 1.761 | 0.03557 | -0.103 | 49.498
16 | 1.751 | 0.03784 | -0.103 | 46.286
16.5 | 1.737 | 0.04034 | -0.103 | 43.064
17 | 1.716 | 0.04303 | -0.103 | 39.886
17.5 | 1.691 | 0.04591 | -0.104 | 36.84
18 | 1.662 | 0.04949 | -0.104 | 33.578
18.5 | 1.63 | 0.05266 | -0.104 | 30.954
19 | 1.595 | 0.05631 | -0.104 | 28.322
19.5 | 1.556 | 0.06068 | -0.104 | 25.643

## 60. Re 3M Mach 0.10 (2)
BIGFOIL.COM POLAR EXPORT
NACA63A420
NACA63A420 |  |  |  | Cl Max: | 1.4659 | at alpha= | 19.5 | deg
XFOIL ncrit=9 |  |  |  | L/D Max: | 127.659 | at alpha= | 6 | deg
Re: | 3000000 |  |  | Cd Min: | 0.08569 | at alpha= | 20 | deg
Mach: | 0.1 |  |  | Cl=0 at alpha= | -2.2663 | deg
|  |  |  | @ Cl=0.1, Cd= | 0.00561
|  |  |  | @ Cl=0.4, Cd= | 0.0058546
|  |  |  | @ Cl=0.6, Cd= | 0.0061633
alpha (deg) | Cl | Cd | Cm | Cl/Cd
-20 | -1.167 | 0.0628 | -0.087 | -18.5828
-19.5 | -1.1782 | 0.05636 | -0.0885 | -20.9049
-19 | -1.1783 | 0.05141 | -0.0892 | -22.9197
-18.5 | -1.1858 | 0.04606 | -0.0893 | -25.7447
-18 | -1.172 | 0.04197 | -0.0908 | -27.9247
-17.5 | -1.1453 | 0.03772 | -0.0949 | -30.3632
-16.5 | -1.0884 | 0.03113 | -0.0992 | -34.9631
-16 | -1.0475 | 0.02813 | -0.1034 | -37.2378
-15 | -0.9976 | 0.02323 | -0.1039 | -42.9445
-14.5 | -0.9723 | 0.02119 | -0.1032 | -45.8849
-14 | -0.9485 | 0.01913 | -0.1022 | -49.5818
-13.5 | -0.9216 | 0.01732 | -0.1011 | -53.2102
-13 | -0.8898 | 0.01588 | -0.1001 | -56.0327
-12.5 | -0.8557 | 0.01469 | -0.099 | -58.2505
-12 | -0.8253 | 0.0135 | -0.097 | -61.1333
-11.5 | -0.7904 | 0.01266 | -0.095 | -62.4329
-11 | -0.7564 | 0.0119 | -0.0923 | -63.563
-10.5 | -0.7193 | 0.01131 | -0.0898 | -63.5986
-10 | -0.6796 | 0.01076 | -0.0875 | -63.1599
-9.5 | -0.6395 | 0.01029 | -0.0851 | -62.1477
-9 | -0.6004 | 0.00989 | -0.0822 | -60.7078
-8.5 | -0.556 | 0.00951 | -0.0804 | -58.4648
-8 | -0.5109 | 0.00909 | -0.0786 | -56.2046
-7.5 | -0.4655 | 0.00866 | -0.0769 | -53.7529
-7 | -0.4192 | 0.00833 | -0.0753 | -50.3241
-6.5 | -0.3752 | 0.00795 | -0.0731 | -47.195
-6 | -0.3307 | 0.00758 | -0.0711 | -43.628
-5.5 | -0.2891 | 0.0072 | -0.0683 | -40.1528
-5 | -0.25 | 0.00675 | -0.0651 | -37.037
-4.5 | -0.2096 | 0.00636 | -0.062 | -32.956
-4 | -0.1686 | 0.00607 | -0.059 | -27.7759
-3.5 | -0.1236 | 0.00577 | -0.0569 | -21.4211
-3 | -0.0757 | 0.00566 | -0.0553 | -13.3746
-2.5 | -0.0244 | 0.00562 | -0.0543 | -4.3416
-2 | 0.0278 | 0.0056 | -0.0536 | 4.9643
-1.5 | 0.0809 | 0.00561 | -0.0531 | 14.4207
-1 | 0.1363 | 0.00561 | -0.0531 | 24.2959
-0.5 | 0.1916 | 0.00567 | -0.0531 | 33.7919
0 | 0.2499 | 0.00569 | -0.0537 | 43.9192
1 | 0.37 | 0.0058 | -0.0559 | 63.7931
1.5 | 0.4304 | 0.00591 | -0.0571 | 72.8257
2 | 0.5 | 0.00598 | -0.0604 | 83.612
2.5 | 0.5635 | 0.00607 | -0.0623 | 92.8336
3 | 0.6222 | 0.00622 | -0.0632 | 100.0322
3.5 | 0.6811 | 0.00633 | -0.0641 | 107.5987
4.5 | 0.791 | 0.00665 | -0.0644 | 118.9474
5 | 0.8431 | 0.00686 | -0.0639 | 122.9009
5.5 | 0.895 | 0.00708 | -0.0635 | 126.4124
6 | 0.9434 | 0.00739 | -0.0624 | 127.659
6.5 | 0.988 | 0.00781 | -0.0607 | 126.5045
7 | 1.0275 | 0.00839 | -0.0581 | 122.4672
7.5 | 1.065 | 0.00904 | -0.0554 | 117.8097
8.5 | 1.1076 | 0.01159 | -0.0451 | 95.5651
9 | 1.1331 | 0.01282 | -0.0411 | 88.3853
9.5 | 1.1651 | 0.01387 | -0.0383 | 84.0014
10 | 1.1862 | 0.01546 | -0.0342 | 76.727
10.5 | 1.2145 | 0.01681 | -0.0314 | 72.2487
11 | 1.2362 | 0.01861 | -0.0281 | 66.4267
11.5 | 1.2606 | 0.02038 | -0.0254 | 61.8548
12 | 1.2975 | 0.02262 | -0.026 | 57.3607
12.5 | 1.3229 | 0.02456 | -0.0238 | 53.864
13 | 1.3405 | 0.0271 | -0.0212 | 49.4649
13.5 | 1.3609 | 0.02957 | -0.0191 | 46.023
14 | 1.3788 | 0.03233 | -0.017 | 42.6477
14.5 | 1.3933 | 0.03545 | -0.015 | 39.3032
15 | 1.4029 | 0.03909 | -0.0131 | 35.889
15.5 | 1.4045 | 0.04354 | -0.0111 | 32.2577
16 | 1.4256 | 0.04647 | -0.0102 | 30.6779
16.5 | 1.4323 | 0.05077 | -0.0091 | 28.2115
17 | 1.4359 | 0.05551 | -0.0081 | 25.8674
17.5 | 1.4462 | 0.05974 | -0.0076 | 24.2082
18 | 1.4553 | 0.06415 | -0.0073 | 22.6859
18.5 | 1.458 | 0.06935 | -0.0071 | 21.0238
19 | 1.4611 | 0.07464 | -0.0073 | 19.5753
19.5 | 1.4659 | 0.07978 | -0.0077 | 18.3743
20 | 1.4655 | 0.08569 | -0.0084 | 17.1023

## 61. Re 3M Mach 0.25 (1)
BIGFOIL.COM POLAR EXPORT
NACA63A420
NACA63A420 |  |  |  | Cl Max: | 1.714 | at alpha= | 13 | deg
JavaFoil+Calcfoil stall+Eppler ext transition |  |  |  | L/D Max: | 130.357 | at alpha= | 6.5 | deg
Re: | 3000000 |  |  | Cd Min: | 0.00637 | at alpha= | -2 | deg
Mach: | 0.25 |  |  | Cl=0 at alpha= | -3.2692 | deg
|  |  |  | @ Cl=0.1, Cd= | 0.0063901
|  |  |  | @ Cl=0.4, Cd= | 0.0065712
|  |  |  | @ Cl=0.6, Cd= | 0.006836
alpha (deg) | Cl | Cd | Cm | Cl/Cd
-20 | -0.737 | 0.16957 | -0.024 | -4.348
-19.5 | -0.784 | 0.15801 | -0.025 | -4.959
-19 | -0.829 | 0.14403 | -0.027 | -5.753
-18.5 | -0.87 | 0.13046 | -0.029 | -6.671
-18 | -0.91 | 0.11589 | -0.031 | -7.855
-17.5 | -0.952 | 0.09787 | -0.034 | -9.73
-17 | -0.993 | 0.08035 | -0.037 | -12.354
-16.5 | -1.055 | 0.04839 | -0.042 | -21.811
-16 | -1.073 | 0.04327 | -0.043 | -24.794
-15.5 | -1.083 | 0.03866 | -0.044 | -28.023
-15 | -1.087 | 0.03515 | -0.046 | -30.918
-14.5 | -1.084 | 0.0319 | -0.047 | -33.971
-14 | -1.074 | 0.02912 | -0.048 | -36.881
-13.5 | -1.057 | 0.02663 | -0.05 | -39.701
-13 | -1.031 | 0.02451 | -0.051 | -42.049
-12.5 | -1 | 0.02277 | -0.052 | -43.9
-12 | -0.965 | 0.02102 | -0.053 | -45.91
-11.5 | -0.927 | 0.01932 | -0.055 | -48.004
-11 | -0.886 | 0.01802 | -0.056 | -49.168
-10.5 | -0.842 | 0.01668 | -0.057 | -50.513
-10 | -0.796 | 0.01546 | -0.058 | -51.481
-9.5 | -0.747 | 0.01445 | -0.06 | -51.658
-9 | -0.705 | 0.01197 | -0.062 | -58.922
-8.5 | -0.651 | 0.01124 | -0.063 | -57.921
-8 | -0.594 | 0.01066 | -0.065 | -55.736
-7.5 | -0.537 | 0.00926 | -0.066 | -57.996
-7 | -0.48 | 0.0091 | -0.068 | -52.775
-6.5 | -0.418 | 0.00861 | -0.069 | -48.543
-6 | -0.354 | 0.00817 | -0.07 | -43.367
-5.5 | -0.29 | 0.00749 | -0.071 | -38.763
-5 | -0.226 | 0.00691 | -0.072 | -32.635
-4.5 | -0.161 | 0.00657 | -0.073 | -24.46
-4 | -0.096 | 0.00647 | -0.074 | -14.771
-3.5 | -0.03 | 0.00643 | -0.076 | -4.702
-3 | 0.035 | 0.0064 | -0.077 | 5.489
-2.5 | 0.101 | 0.00639 | -0.078 | 15.764
-2 | 0.166 | 0.00637 | -0.079 | 26.085
-1.5 | 0.232 | 0.00642 | -0.08 | 36.117
-1 | 0.297 | 0.00644 | -0.081 | 46.152
-0.5 | 0.363 | 0.00652 | -0.082 | 55.634
0 | 0.428 | 0.00661 | -0.083 | 64.824
0.5 | 0.494 | 0.00672 | -0.084 | 73.503
1 | 0.559 | 0.00681 | -0.085 | 82.08
1.5 | 0.622 | 0.00685 | -0.086 | 90.698
2 | 0.686 | 0.00699 | -0.087 | 98.229
2.5 | 0.751 | 0.00718 | -0.088 | 104.666
3 | 0.816 | 0.00734 | -0.089 | 111.141
3.5 | 0.88 | 0.00756 | -0.09 | 116.42
4 | 0.944 | 0.0078 | -0.091 | 120.959
4.5 | 1.008 | 0.00809 | -0.092 | 124.547
5 | 1.071 | 0.00847 | -0.093 | 126.479
5.5 | 1.126 | 0.00874 | -0.094 | 128.869
6 | 1.184 | 0.00909 | -0.094 | 130.29
6.5 | 1.243 | 0.00953 | -0.095 | 130.357
7 | 1.298 | 0.01096 | -0.096 | 118.491
7.5 | 1.352 | 0.01209 | -0.096 | 111.858
8 | 1.404 | 0.01345 | -0.097 | 104.371
8.5 | 1.452 | 0.01493 | -0.098 | 97.25
9 | 1.498 | 0.01616 | -0.099 | 92.751
9.5 | 1.54 | 0.01761 | -0.099 | 87.43
10 | 1.58 | 0.01899 | -0.1 | 83.204
10.5 | 1.613 | 0.02211 | -0.1 | 72.943
11 | 1.645 | 0.02328 | -0.101 | 70.672
11.5 | 1.673 | 0.02463 | -0.101 | 67.919
12 | 1.695 | 0.0261 | -0.102 | 64.953
12.5 | 1.709 | 0.02766 | -0.103 | 61.777
13 | 1.714 | 0.0295 | -0.103 | 58.083
13.5 | 1.712 | 0.03158 | -0.103 | 54.205
14 | 1.703 | 0.03371 | -0.104 | 50.525
14.5 | 1.687 | 0.03613 | -0.104 | 46.708
15 | 1.664 | 0.03883 | -0.104 | 42.853
15.5 | 1.634 | 0.04177 | -0.104 | 39.129
16 | 1.597 | 0.04474 | -0.105 | 35.683
16.5 | 1.549 | 0.04823 | -0.105 | 32.122
17 | 1.49 | 0.05254 | -0.105 | 28.364
17.5 | 1.425 | 0.05689 | -0.105 | 25.058
18 | 1.353 | 0.06232 | -0.105 | 21.705

## 62. Re 3M Mach 0.25 (2)
BIGFOIL.COM POLAR EXPORT
NACA63A420
NACA63A420 |  |  |  | Cl Max: | 1.4145 | at alpha= | 18.5 | deg
XFOIL ncrit=9 |  |  |  | L/D Max: | 125.078 | at alpha= | 6 | deg
Re: | 3000000 |  |  | Cd Min: | 0.10289 | at alpha= | 20 | deg
Mach: | 0.25 |  |  | Cl=0 at alpha= | -2.2039 | deg
|  |  |  | @ Cl=0.1, Cd= | 0.0057082
|  |  |  | @ Cl=0.4, Cd= | 0.0059841
|  |  |  | @ Cl=0.6, Cd= | 0.0062925
alpha (deg) | Cl | Cd | Cm | Cl/Cd
-20 | -1.0206 | 0.08913 | -0.0844 | -11.4507
-19.5 | -1.0527 | 0.07896 | -0.0887 | -13.3321
-19 | -1.0698 | 0.07111 | -0.0914 | -15.0443
-18.5 | -1.0959 | 0.06268 | -0.0937 | -17.484
-18 | -1.0998 | 0.05668 | -0.0952 | -19.4037
-17.5 | -1.0882 | 0.05012 | -0.1003 | -21.7119
-17 | -1.0629 | 0.04522 | -0.1045 | -23.5051
-16 | -1.0184 | 0.03602 | -0.11 | -28.2732
-15.5 | -0.989 | 0.03203 | -0.1133 | -30.8773
-15 | -0.9689 | 0.02901 | -0.1132 | -33.3988
-14.5 | -0.9485 | 0.02627 | -0.1125 | -36.1058
-14 | -0.9287 | 0.02359 | -0.1114 | -39.3684
-13.5 | -0.9083 | 0.02106 | -0.1101 | -43.1292
-13 | -0.8802 | 0.01907 | -0.109 | -46.1563
-12.5 | -0.85 | 0.01724 | -0.1078 | -49.3039
-12 | -0.816 | 0.01571 | -0.1066 | -51.9414
-11.5 | -0.7831 | 0.01427 | -0.105 | -54.8774
-11 | -0.7513 | 0.01307 | -0.1026 | -57.4828
-10.5 | -0.7166 | 0.01219 | -0.0998 | -58.7859
-10 | -0.6805 | 0.01144 | -0.0968 | -59.4843
-9.5 | -0.6411 | 0.01082 | -0.0939 | -59.2514
-9 | -0.5997 | 0.01029 | -0.0911 | -58.2799
-8.5 | -0.5581 | 0.00987 | -0.0881 | -56.5451
-8 | -0.518 | 0.00944 | -0.0847 | -54.8729
-7 | -0.4256 | 0.00862 | -0.0803 | -49.3735
-6.5 | -0.3816 | 0.00821 | -0.0776 | -46.4799
-6 | -0.3382 | 0.00783 | -0.0748 | -43.1928
-5.5 | -0.2951 | 0.00743 | -0.0718 | -39.7174
-5 | -0.2568 | 0.00697 | -0.0679 | -36.8436
-4.5 | -0.2163 | 0.00656 | -0.0644 | -32.9726
-4 | -0.175 | 0.00622 | -0.0611 | -28.135
-3.5 | -0.1327 | 0.00592 | -0.0579 | -22.4155
-3 | -0.0828 | 0.00577 | -0.0562 | -14.3501
-2.5 | -0.0321 | 0.00573 | -0.0547 | -5.6021
-2 | 0.0221 | 0.00569 | -0.054 | 3.884
-1.5 | 0.0767 | 0.0057 | -0.0533 | 13.4561
-1 | 0.1333 | 0.00572 | -0.0531 | 23.3042
-0.5 | 0.1912 | 0.00576 | -0.0532 | 33.1944
0 | 0.2494 | 0.00583 | -0.0534 | 42.7787
0.5 | 0.3118 | 0.00587 | -0.0546 | 53.1175
1 | 0.3736 | 0.00596 | -0.0556 | 62.6846
1.5 | 0.4392 | 0.00602 | -0.0575 | 72.9568
2 | 0.509 | 0.00614 | -0.0604 | 82.899
3 | 0.6343 | 0.00635 | -0.0629 | 99.8898
4 | 0.7498 | 0.00665 | -0.0633 | 112.7519
4.5 | 0.8053 | 0.00684 | -0.063 | 117.7339
5 | 0.8587 | 0.00708 | -0.0624 | 121.2853
5.5 | 0.9115 | 0.00733 | -0.0616 | 124.352
6 | 0.9606 | 0.00768 | -0.0602 | 125.0781
6.5 | 1.0046 | 0.00819 | -0.0579 | 122.6618
7 | 1.0435 | 0.00886 | -0.0549 | 117.7765
7.5 | 1.0802 | 0.00964 | -0.0516 | 112.0539
8 | 1.1011 | 0.01101 | -0.0461 | 100.0091
8.5 | 1.1175 | 0.01264 | -0.0403 | 88.4098
9 | 1.14 | 0.01419 | -0.0357 | 80.3383
9.5 | 1.1726 | 0.01543 | -0.0328 | 75.9948
10 | 1.1899 | 0.01746 | -0.0284 | 68.1501
10.5 | 1.2145 | 0.01932 | -0.0252 | 62.8623
11 | 1.2366 | 0.02146 | -0.022 | 57.6235
11.5 | 1.2575 | 0.02383 | -0.0192 | 52.7696
12.5 | 1.3134 | 0.02927 | -0.0172 | 44.8719
13 | 1.3291 | 0.03239 | -0.0147 | 41.0343
13.5 | 1.3459 | 0.03553 | -0.0125 | 37.8807
14 | 1.361 | 0.03895 | -0.0105 | 34.9422
14.5 | 1.3723 | 0.04279 | -0.0086 | 32.0706
15 | 1.376 | 0.0474 | -0.0068 | 29.0295
15.5 | 1.3728 | 0.05282 | -0.0052 | 25.9902
16 | 1.3912 | 0.05646 | -0.0044 | 24.6405
16.5 | 1.3981 | 0.06128 | -0.0037 | 22.8149
17 | 1.4037 | 0.06635 | -0.0032 | 21.156
17.5 | 1.4091 | 0.07158 | -0.003 | 19.6857
18 | 1.4136 | 0.07702 | -0.0031 | 18.3537
18.5 | 1.4145 | 0.08295 | -0.0035 | 17.0524
19 | 1.4141 | 0.08919 | -0.0042 | 15.8549
19.5 | 1.414 | 0.09547 | -0.0052 | 14.8109
20 | 1.4059 | 0.10289 | -0.0068 | 13.6641

## 63. Re 3M Mach 0.50 (1)
BIGFOIL.COM POLAR EXPORT
NACA63A420
NACA63A420 |  |  |  | Cl Max: | 1.575 | at alpha= | 9.5 | deg
JavaFoil+Calcfoil stall+Eppler ext transition |  |  |  | L/D Max: | 119.501 | at alpha= | 5.5 | deg
Re: | 3000000 |  |  | Cd Min: | 0.00677 | at alpha= | -2.5 | deg
Mach: | 0.5 |  |  | Cl=0 at alpha= | -3.2671 | deg
|  |  |  | @ Cl=0.1, Cd= | 0.006784
|  |  |  | @ Cl=0.4, Cd= | 0.006966
|  |  |  | @ Cl=0.6, Cd= | 0.0073249
alpha (deg) | Cl | Cd | Cm | Cl/Cd
-20 | -0.97 | 0.17094 | -0.027 | -5.675
-19.5 | -0.941 | 0.16899 | -0.027 | -5.57
-19 | -0.913 | 0.1597 | -0.027 | -5.714
-18.5 | -0.886 | 0.15665 | -0.029 | -5.656
-18 | -0.854 | 0.15277 | -0.028 | -5.59
-17.5 | -0.825 | 0.15023 | -0.028 | -5.493
-17 | -0.797 | 0.1405 | -0.029 | -5.671
-16.5 | -0.769 | 0.1391 | -0.03 | -5.53
-16 | -0.738 | 0.1331 | -0.029 | -5.546
-15.5 | -0.709 | 0.12938 | -0.029 | -5.481
-15 | -0.68 | 0.12398 | -0.029 | -5.488
-14.5 | -0.652 | 0.1164 | -0.03 | -5.598
-14 | -0.622 | 0.11189 | -0.029 | -5.559
-13.5 | -0.593 | 0.10642 | -0.029 | -5.575
-13 | -0.564 | 0.10433 | -0.028 | -5.402
-12.5 | -0.535 | 0.09766 | -0.029 | -5.477
-12 | -0.508 | 0.08996 | -0.032 | -5.642
-11.5 | -0.485 | 0.07961 | -0.04 | -6.093
-11 | -0.633 | 0.03111 | -0.06 | -20.357
-10.5 | -0.77 | 0.02605 | -0.062 | -29.565
-10 | -0.78 | 0.0227 | -0.063 | -34.375
-9.5 | -0.76 | 0.02051 | -0.065 | -37.055
-9 | -0.725 | 0.01858 | -0.067 | -38.989
-8.5 | -0.679 | 0.01698 | -0.068 | -40.02
-8 | -0.627 | 0.01565 | -0.07 | -40.099
-7.5 | -0.573 | 0.01332 | -0.071 | -43.005
-7 | -0.519 | 0.01173 | -0.074 | -44.208
-6.5 | -0.455 | 0.0109 | -0.076 | -41.719
-6 | -0.388 | 0.00993 | -0.077 | -39.13
-5.5 | -0.323 | 0.00877 | -0.08 | -36.856
-5 | -0.252 | 0.0079 | -0.081 | -31.845
-4.5 | -0.179 | 0.00703 | -0.082 | -25.497
-4 | -0.107 | 0.00691 | -0.083 | -15.431
-3.5 | -0.034 | 0.00687 | -0.084 | -4.916
-3 | 0.039 | 0.00685 | -0.086 | 5.731
-2.5 | 0.113 | 0.00677 | -0.087 | 16.624
-2 | 0.186 | 0.00681 | -0.088 | 27.285
-1.5 | 0.259 | 0.00682 | -0.089 | 38.003
-1 | 0.332 | 0.00692 | -0.09 | 48.061
-0.5 | 0.406 | 0.00697 | -0.092 | 58.161
0 | 0.479 | 0.0071 | -0.093 | 67.391
0.5 | 0.552 | 0.0072 | -0.094 | 76.656
1 | 0.625 | 0.00739 | -0.095 | 84.559
1.5 | 0.694 | 0.00759 | -0.096 | 91.404
2 | 0.766 | 0.00784 | -0.098 | 97.738
2.5 | 0.838 | 0.00808 | -0.099 | 103.757
3 | 0.902 | 0.00833 | -0.099 | 108.21
3.5 | 0.971 | 0.00872 | -0.1 | 111.268
4 | 1.04 | 0.00906 | -0.101 | 114.772
4.5 | 1.108 | 0.00948 | -0.102 | 116.819
5 | 1.175 | 0.00989 | -0.103 | 118.806
5.5 | 1.242 | 0.01039 | -0.104 | 119.501
6 | 1.306 | 0.01099 | -0.105 | 118.899
6.5 | 1.366 | 0.01311 | -0.105 | 104.25
7 | 1.424 | 0.01489 | -0.106 | 95.62
7.5 | 1.473 | 0.01714 | -0.107 | 85.932
8 | 1.517 | 0.01926 | -0.107 | 78.758
8.5 | 1.552 | 0.02153 | -0.108 | 72.085
9 | 1.571 | 0.02646 | -0.108 | 59.373
9.5 | 1.575 | 0.02884 | -0.109 | 54.592
10 | 1.549 | 0.0316 | -0.109 | 49.017
10.5 | 1.463 | 0.03493 | -0.109 | 41.897
11 | 0.962 | 0.03858 | -0.109 | 24.939
11.5 | 0.985 | 0.0462 | -0.109 | 21.309
12 | 0.883 | 0.09401 | -0.066 | 9.395
12.5 | 0.903 | 0.09827 | -0.053 | 9.188
13 | 1.034 | 0.07068 | -0.103 | 14.627
13.5 | 0.961 | 0.10986 | -0.06 | 8.746
14 | 1.002 | 0.11918 | -0.075 | 8.411
14.5 | 1.019 | 0.12197 | -0.065 | 8.351

## 64. Re 3M Mach 0.50 (2)
BIGFOIL.COM POLAR EXPORT
NACA63A420
NACA63A420 |  |  |  | Cl Max: | 1.2832 | at alpha= | 14 | deg
XFOIL ncrit=9 |  |  |  | L/D Max: | 106.894 | at alpha= | 5.5 | deg
Re: | 3000000 |  |  | Cd Min: | 0.15405 | at alpha= | -18.5 | deg
Mach: | 0.5 |  |  | Cl=0 at alpha= | -1.8985 | deg
|  |  |  | @ Cl=0.1, Cd= | 0.0062454
|  |  |  | @ Cl=0.4, Cd= | 0.0066482
|  |  |  | @ Cl=0.6, Cd= | 0.0070416
alpha (deg) | Cl | Cd | Cm | Cl/Cd
-18.5 | -0.5442 | 0.15405 | -0.0717 | -3.5326
-18 | -0.5651 | 0.1401 | -0.0809 | -4.0335
-17.5 | -0.5898 | 0.12656 | -0.0906 | -4.6602
-17 | -0.603 | 0.11491 | -0.0993 | -5.2476
-16.5 | -0.6296 | 0.10148 | -0.11 | -6.2042
-16 | -0.6534 | 0.08908 | -0.12 | -7.335
-15.5 | -0.6811 | 0.07754 | -0.1282 | -8.7839
-15 | -0.7079 | 0.06776 | -0.1335 | -10.4472
-14.5 | -0.726 | 0.0595 | -0.1371 | -12.2017
-13.5 | -0.755 | 0.04508 | -0.1407 | -16.748
-13 | -0.753 | 0.03966 | -0.1408 | -18.9864
-12.5 | -0.7488 | 0.03467 | -0.1404 | -21.5979
-12 | -0.7397 | 0.0303 | -0.1392 | -24.4125
-11.5 | -0.7249 | 0.02666 | -0.1374 | -27.1905
-10.5 | -0.6775 | 0.0208 | -0.1331 | -32.5721
-10 | -0.6476 | 0.01833 | -0.1307 | -35.3301
-9.5 | -0.6127 | 0.0162 | -0.1285 | -37.821
-8.5 | -0.5429 | 0.01248 | -0.123 | -43.5016
-8 | -0.506 | 0.01135 | -0.1187 | -44.5815
-7.5 | -0.4681 | 0.01054 | -0.1135 | -44.4118
-7 | -0.424 | 0.00996 | -0.1088 | -42.5703
-6.5 | -0.3853 | 0.00943 | -0.1029 | -40.859
-6 | -0.355 | 0.00897 | -0.0953 | -39.5764
-5.5 | -0.3159 | 0.00849 | -0.0893 | -37.2085
-5 | -0.2805 | 0.00794 | -0.0826 | -35.3275
-4 | -0.2027 | 0.00711 | -0.0707 | -28.5091
-3.5 | -0.1708 | 0.00657 | -0.0635 | -25.997
-3 | -0.1227 | 0.00633 | -0.0594 | -19.3839
-2.5 | -0.0685 | 0.00625 | -0.0565 | -10.96
-2 | -0.0121 | 0.00619 | -0.0542 | -1.9548
-1.5 | 0.0475 | 0.0062 | -0.0525 | 7.6613
-0.5 | 0.1747 | 0.00631 | -0.0512 | 27.6862
0 | 0.2393 | 0.00644 | -0.0509 | 37.1584
0.5 | 0.3114 | 0.0065 | -0.0522 | 47.9077
1 | 0.3859 | 0.00663 | -0.054 | 58.2051
1.5 | 0.4635 | 0.00673 | -0.0565 | 68.8707
2 | 0.5351 | 0.00689 | -0.0577 | 77.6633
2.5 | 0.6036 | 0.00705 | -0.0581 | 85.617
3 | 0.6694 | 0.00726 | -0.0581 | 92.2039
3.5 | 0.7323 | 0.00753 | -0.0574 | 97.251
4 | 0.7957 | 0.0078 | -0.0567 | 102.0128
4.5 | 0.8566 | 0.00813 | -0.0556 | 105.3629
5 | 0.9146 | 0.00857 | -0.0538 | 106.7211
5.5 | 0.9706 | 0.00908 | -0.0518 | 106.8943
6 | 1.0236 | 0.00972 | -0.0491 | 105.3086
6.5 | 1.0711 | 0.01057 | -0.0458 | 101.334
7 | 1.1031 | 0.01199 | -0.0405 | 92.0017
7.5 | 1.1328 | 0.01364 | -0.0352 | 83.0499
8 | 1.1424 | 0.01628 | -0.0283 | 70.172
8.5 | 1.144 | 0.01967 | -0.0216 | 58.1596
9 | 1.1568 | 0.02288 | -0.0166 | 50.5594
9.5 | 1.1839 | 0.02559 | -0.0132 | 46.2642
10 | 1.1849 | 0.0299 | -0.0085 | 39.6288
11 | 1.2124 | 0.03773 | -0.002 | 32.1336
12 | 1.2305 | 0.04695 | 0.0031 | 26.2087
12.5 | 1.2478 | 0.05127 | 0.005 | 24.3378
13 | 1.2686 | 0.0571 | 0.0041 | 22.2172
13.5 | 1.2778 | 0.06235 | 0.0056 | 20.494
14 | 1.2832 | 0.06807 | 0.0068 | 18.8512
14.5 | 1.28 | 0.07472 | 0.0075 | 17.1306
15 | 1.2817 | 0.08118 | 0.0078 | 15.7884
15.5 | 1.2781 | 0.08841 | 0.0075 | 14.4565
16 | 1.2832 | 0.095 | 0.0071 | 13.5074
16.5 | 1.278 | 0.10281 | 0.0059 | 12.4307
17 | 1.2655 | 0.11166 | 0.0036 | 11.3335
17.5 | 1.2519 | 0.12089 | 0.0007 | 10.3557
18 | 1.2385 | 0.13044 | -0.003 | 9.4948
18.5 | 1.217 | 0.14122 | -0.0082 | 8.6178
19 | 1.197 | 0.15223 | -0.014 | 7.8631

## 65. Re 4M Mach 0.00 (1)
BIGFOIL.COM POLAR EXPORT
NACA63A420
NACA63A420 |  |  |  | Cl Max: | 1.782 | at alpha= | 15 | deg
JavaFoil+Calcfoil stall+Eppler ext transition |  |  |  | L/D Max: | 136.293 | at alpha= | 6 | deg
Re: | 4000000 |  |  | Cd Min: | 0.00614 | at alpha= | -2.5 | deg
Mach: | 0 |  |  | Cl=0 at alpha= | -3.2698 | deg
|  |  |  | @ Cl=0.1, Cd= | 0.0061403
|  |  |  | @ Cl=0.4, Cd= | 0.006253
|  |  |  | @ Cl=0.6, Cd= | 0.0065264
alpha (deg) | Cl | Cd | Cm | Cl/Cd
-20 | -1.123 | 0.09176 | -0.032 | -12.242
-19.5 | -1.147 | 0.07743 | -0.033 | -14.808
-19 | -1.183 | 0.05454 | -0.036 | -21.689
-18.5 | -1.192 | 0.04945 | -0.037 | -24.106
-18 | -1.197 | 0.04526 | -0.038 | -26.449
-17.5 | -1.199 | 0.04151 | -0.039 | -28.879
-17 | -1.197 | 0.03785 | -0.041 | -31.635
-16.5 | -1.192 | 0.03478 | -0.042 | -34.263
-16 | -1.181 | 0.03255 | -0.043 | -36.293
-15.5 | -1.17 | 0.02967 | -0.044 | -39.415
-15 | -1.152 | 0.02768 | -0.045 | -41.617
-14.5 | -1.132 | 0.0254 | -0.046 | -44.57
-14 | -1.108 | 0.02336 | -0.048 | -47.418
-13.5 | -1.079 | 0.02173 | -0.049 | -49.653
-13 | -1.044 | 0.02007 | -0.05 | -52.023
-12.5 | -1.007 | 0.01869 | -0.051 | -53.886
-12 | -0.967 | 0.01747 | -0.052 | -55.361
-11.5 | -0.925 | 0.01615 | -0.053 | -57.294
-11 | -0.88 | 0.01516 | -0.055 | -58.063
-10.5 | -0.842 | 0.01344 | -0.057 | -62.638
-10 | -0.795 | 0.0125 | -0.058 | -63.587
-9.5 | -0.744 | 0.0118 | -0.059 | -63.027
-9 | -0.692 | 0.01062 | -0.061 | -65.202
-8.5 | -0.639 | 0.00919 | -0.062 | -69.458
-8 | -0.586 | 0.00936 | -0.064 | -62.639
-7.5 | -0.527 | 0.00891 | -0.065 | -59.115
-7 | -0.466 | 0.0085 | -0.066 | -54.861
-6.5 | -0.405 | 0.0081 | -0.067 | -50.045
-6 | -0.343 | 0.00776 | -0.068 | -44.269
-5.5 | -0.281 | 0.00733 | -0.069 | -38.359
-5 | -0.219 | 0.00688 | -0.07 | -31.761
-4.5 | -0.156 | 0.00631 | -0.071 | -24.67
-4 | -0.093 | 0.00624 | -0.072 | -14.836
-3.5 | -0.029 | 0.00617 | -0.073 | -4.747
-3 | 0.034 | 0.00616 | -0.074 | 5.524
-2.5 | 0.098 | 0.00614 | -0.075 | 15.898
-2 | 0.161 | 0.00615 | -0.076 | 26.171
-1.5 | 0.224 | 0.00615 | -0.077 | 36.492
-1 | 0.288 | 0.00616 | -0.078 | 46.703
-0.5 | 0.351 | 0.00623 | -0.079 | 56.385
0 | 0.415 | 0.00626 | -0.08 | 66.284
0.5 | 0.478 | 0.00637 | -0.081 | 75.025
1 | 0.541 | 0.00642 | -0.082 | 84.343
1.5 | 0.602 | 0.00653 | -0.083 | 92.23
2 | 0.665 | 0.00665 | -0.084 | 100.044
2.5 | 0.727 | 0.00676 | -0.085 | 107.651
3 | 0.79 | 0.00695 | -0.086 | 113.661
3.5 | 0.852 | 0.00718 | -0.087 | 118.698
4 | 0.915 | 0.00735 | -0.088 | 124.435
4.5 | 0.976 | 0.00761 | -0.089 | 128.262
5 | 1.038 | 0.00782 | -0.09 | 132.81
5.5 | 1.099 | 0.00814 | -0.091 | 135.022
6 | 1.159 | 0.00851 | -0.092 | 136.293
6.5 | 1.207 | 0.00949 | -0.092 | 127.195
7 | 1.262 | 0.01044 | -0.093 | 120.876
7.5 | 1.316 | 0.01141 | -0.094 | 115.356
8 | 1.367 | 0.01248 | -0.094 | 109.601
8.5 | 1.417 | 0.01358 | -0.095 | 104.391
9 | 1.466 | 0.01448 | -0.096 | 101.226
9.5 | 1.511 | 0.01554 | -0.096 | 97.269
10 | 1.554 | 0.01658 | -0.097 | 93.768
10.5 | 1.594 | 0.01751 | -0.098 | 91.026
11 | 1.628 | 0.02009 | -0.098 | 81.044
11.5 | 1.663 | 0.02108 | -0.099 | 78.909
12 | 1.695 | 0.02218 | -0.099 | 76.424
12.5 | 1.72 | 0.02333 | -0.1 | 73.75
13 | 1.742 | 0.02456 | -0.101 | 70.949
13.5 | 1.759 | 0.02581 | -0.101 | 68.181
14 | 1.773 | 0.02717 | -0.102 | 65.232
14.5 | 1.78 | 0.02873 | -0.102 | 61.961
15 | 1.782 | 0.03072 | -0.102 | 58.015
15.5 | 1.781 | 0.03263 | -0.103 | 54.585
16 | 1.775 | 0.03477 | -0.103 | 51.065
16.5 | 1.765 | 0.03705 | -0.103 | 47.632
17 | 1.748 | 0.03917 | -0.104 | 44.632
17.5 | 1.728 | 0.04183 | -0.104 | 41.299
18 | 1.704 | 0.04459 | -0.104 | 38.213
18.5 | 1.676 | 0.04778 | -0.104 | 35.083
19 | 1.646 | 0.05092 | -0.104 | 32.326
19.5 | 1.613 | 0.05469 | -0.104 | 29.492
20 | 1.578 | 0.05852 | -0.105 | 26.962

## 66. Re 4M Mach 0.00 (2)
BIGFOIL.COM POLAR EXPORT
NACA63A420
NACA63A420 |  |  |  | Cl Max: | 1.509 | at alpha= | 19.5 | deg
XFOIL ncrit=9 |  |  |  | L/D Max: | 133.309 | at alpha= | 5.5 | deg
Re: | 4000000 |  |  | Cd Min: | 0.07863 | at alpha= | 20 | deg
Mach: | 0 |  |  | Cl=0 at alpha= | -2.3021 | deg
|  |  |  | @ Cl=0.1, Cd= | 0.0053073
|  |  |  | @ Cl=0.4, Cd= | 0.0055093
|  |  |  | @ Cl=0.6, Cd= | 0.0057941
alpha (deg) | Cl | Cd | Cm | Cl/Cd
-20 | -1.2456 | 0.05266 | -0.0878 | -23.6536
-19.5 | -1.2389 | 0.04855 | -0.0882 | -25.518
-19 | -1.2371 | 0.04416 | -0.0883 | -28.014
-18.5 | -1.2265 | 0.03981 | -0.0899 | -30.8088
-18 | -1.1962 | 0.0361 | -0.0939 | -33.1357
-17.5 | -1.1742 | 0.03251 | -0.0954 | -36.1181
-17 | -1.1469 | 0.02911 | -0.0982 | -39.3988
-16.5 | -1.1095 | 0.02633 | -0.1016 | -42.1382
-16 | -1.0874 | 0.02399 | -0.1012 | -45.3272
-15.5 | -1.0637 | 0.02191 | -0.1006 | -48.5486
-15 | -1.037 | 0.02006 | -0.0999 | -51.6949
-14.5 | -1.0076 | 0.01843 | -0.0991 | -54.6717
-14 | -0.9755 | 0.017 | -0.0985 | -57.3824
-13.5 | -0.9447 | 0.01555 | -0.0975 | -60.7524
-13 | -0.9125 | 0.01431 | -0.0963 | -63.7666
-12.5 | -0.8821 | 0.0132 | -0.0943 | -66.8258
-12 | -0.8464 | 0.01244 | -0.0924 | -68.0386
-11.5 | -0.8086 | 0.01185 | -0.0904 | -68.2363
-11 | -0.7722 | 0.01125 | -0.0879 | -68.64
-10.5 | -0.7322 | 0.01072 | -0.0858 | -68.3022
-9.5 | -0.6553 | 0.00979 | -0.0804 | -66.9356
-9 | -0.6127 | 0.00935 | -0.0784 | -65.5294
-8.5 | -0.5653 | 0.009 | -0.0772 | -62.8111
-8 | -0.5189 | 0.00861 | -0.0758 | -60.2671
-7.5 | -0.472 | 0.00826 | -0.0744 | -57.1429
-7 | -0.4246 | 0.00796 | -0.073 | -53.3417
-6.5 | -0.3781 | 0.00764 | -0.0715 | -49.4895
-6 | -0.3324 | 0.00731 | -0.0697 | -45.472
-5 | -0.2455 | 0.00661 | -0.0651 | -37.1407
-4.5 | -0.2039 | 0.00627 | -0.0624 | -32.5199
-4 | -0.1598 | 0.00601 | -0.0601 | -26.589
-3.5 | -0.1186 | 0.00563 | -0.0573 | -21.0657
-3 | -0.0719 | 0.00546 | -0.0555 | -13.1685
-2.5 | -0.0205 | 0.00537 | -0.0548 | -3.8175
-2 | 0.0313 | 0.00532 | -0.0541 | 5.8835
-1.5 | 0.0866 | 0.0053 | -0.0541 | 16.3396
-1 | 0.1419 | 0.00533 | -0.0542 | 26.6229
-0.5 | 0.1999 | 0.00534 | -0.0548 | 37.4345
0 | 0.2587 | 0.00538 | -0.0557 | 48.0855
0.5 | 0.3191 | 0.00543 | -0.0569 | 58.7661
1 | 0.3807 | 0.00549 | -0.0584 | 69.3443
1.5 | 0.4506 | 0.00556 | -0.0619 | 81.0432
2 | 0.5142 | 0.00565 | -0.0638 | 91.0088
2.5 | 0.576 | 0.00574 | -0.0655 | 100.3484
3 | 0.6337 | 0.00587 | -0.0662 | 107.9557
3.5 | 0.692 | 0.00597 | -0.0671 | 115.9129
4 | 0.7473 | 0.00613 | -0.0673 | 121.9086
4.5 | 0.8008 | 0.00631 | -0.0672 | 126.9097
5 | 0.8533 | 0.00651 | -0.067 | 131.0753
5.5 | 0.9025 | 0.00677 | -0.066 | 133.3087
6 | 0.9477 | 0.00716 | -0.0644 | 132.3603
6.5 | 0.9899 | 0.00762 | -0.0623 | 129.9081
7 | 1.0267 | 0.00826 | -0.0593 | 124.2978
7.5 | 1.0558 | 0.00916 | -0.0552 | 115.262
8 | 1.0802 | 0.01025 | -0.0505 | 105.3854
8.5 | 1.104 | 0.01145 | -0.0459 | 96.4192
9 | 1.1317 | 0.01256 | -0.0423 | 90.1035
9.5 | 1.1668 | 0.01344 | -0.0399 | 86.8155
10 | 1.1946 | 0.01467 | -0.0367 | 81.4315
10.5 | 1.2211 | 0.01605 | -0.0336 | 76.081
11 | 1.2494 | 0.01741 | -0.031 | 71.7634
11.5 | 1.2751 | 0.019 | -0.0283 | 67.1105
12 | 1.2939 | 0.02108 | -0.0252 | 61.3805
12.5 | 1.3218 | 0.02257 | -0.0227 | 58.5645
13 | 1.3576 | 0.02498 | -0.0238 | 54.3475
13.5 | 1.3785 | 0.02727 | -0.0215 | 50.5501
14 | 1.3988 | 0.02972 | -0.0195 | 47.0659
14.5 | 1.416 | 0.03248 | -0.0175 | 43.5961
15 | 1.4256 | 0.03595 | -0.0154 | 39.6551
15.5 | 1.4271 | 0.04024 | -0.0131 | 35.4647
16 | 1.4499 | 0.04287 | -0.0122 | 33.8209
16.5 | 1.4607 | 0.04662 | -0.011 | 31.332
17 | 1.4721 | 0.05044 | -0.01 | 29.1852
17.5 | 1.483 | 0.05438 | -0.0093 | 27.2711
18 | 1.4926 | 0.05856 | -0.0088 | 25.4884
18.5 | 1.4996 | 0.06307 | -0.0084 | 23.7768
19 | 1.502 | 0.06818 | -0.0082 | 22.0299
19.5 | 1.509 | 0.07291 | -0.0084 | 20.6967
20 | 1.5078 | 0.07863 | -0.0087 | 19.1759

## 67. Re 4M Mach 0.10 (1)
BIGFOIL.COM POLAR EXPORT
NACA63A420
NACA63A420 |  |  |  | Cl Max: | 1.771 | at alpha= | 14.5 | deg
JavaFoil+Calcfoil stall+Eppler ext transition |  |  |  | L/D Max: | 136.181 | at alpha= | 6 | deg
Re: | 4000000 |  |  | Cd Min: | 0.00616 | at alpha= | -3 | deg
Mach: | 0.1 |  |  | Cl=0 at alpha= | -3.2698 | deg
|  |  |  | @ Cl=0.1, Cd= | 0.0061697
|  |  |  | @ Cl=0.4, Cd= | 0.0062741
|  |  |  | @ Cl=0.6, Cd= | 0.0065334
alpha (deg) | Cl | Cd | Cm | Cl/Cd
-20 | -1.081 | 0.09951 | -0.031 | -10.86
-19.5 | -1.106 | 0.08545 | -0.033 | -12.942
-19 | -1.127 | 0.07436 | -0.034 | -15.153
-18.5 | -1.164 | 0.05213 | -0.037 | -22.326
-18 | -1.173 | 0.04723 | -0.038 | -24.837
-17.5 | -1.179 | 0.04308 | -0.039 | -27.363
-17 | -1.181 | 0.03915 | -0.041 | -30.16
-16.5 | -1.178 | 0.03589 | -0.042 | -32.827
-16 | -1.172 | 0.03295 | -0.043 | -35.556
-15.5 | -1.161 | 0.03042 | -0.044 | -38.178
-15 | -1.146 | 0.02839 | -0.045 | -40.363
-14.5 | -1.128 | 0.026 | -0.046 | -43.371
-14 | -1.105 | 0.02395 | -0.048 | -46.135
-13.5 | -1.078 | 0.02216 | -0.049 | -48.628
-13 | -1.043 | 0.02062 | -0.05 | -50.609
-12.5 | -1.007 | 0.01916 | -0.051 | -52.544
-12 | -0.968 | 0.01779 | -0.052 | -54.405
-11.5 | -0.926 | 0.01643 | -0.054 | -56.402
-11 | -0.882 | 0.0154 | -0.055 | -57.299
-10.5 | -0.838 | 0.01415 | -0.056 | -59.257
-10 | -0.796 | 0.0127 | -0.058 | -62.704
-9.5 | -0.746 | 0.01193 | -0.059 | -62.548
-9 | -0.695 | 0.01071 | -0.061 | -64.894
-8.5 | -0.64 | 0.0093 | -0.062 | -68.848
-8 | -0.589 | 0.00937 | -0.064 | -62.828
-7.5 | -0.529 | 0.00893 | -0.065 | -59.237
-7 | -0.468 | 0.00858 | -0.066 | -54.623
-6.5 | -0.407 | 0.00815 | -0.067 | -49.926
-6 | -0.345 | 0.00777 | -0.068 | -44.443
-5.5 | -0.283 | 0.00734 | -0.069 | -38.479
-5 | -0.22 | 0.00694 | -0.07 | -31.663
-4.5 | -0.156 | 0.00631 | -0.071 | -24.784
-4 | -0.093 | 0.00623 | -0.072 | -14.917
-3.5 | -0.029 | 0.0062 | -0.073 | -4.749
-3 | 0.034 | 0.00616 | -0.075 | 5.547
-2.5 | 0.098 | 0.00617 | -0.076 | 15.891
-2 | 0.162 | 0.00616 | -0.077 | 26.285
-1.5 | 0.226 | 0.00616 | -0.078 | 36.643
-1 | 0.289 | 0.00617 | -0.079 | 46.911
-0.5 | 0.353 | 0.00623 | -0.08 | 56.631
0 | 0.417 | 0.00629 | -0.081 | 66.276
0.5 | 0.48 | 0.00638 | -0.082 | 75.329
1 | 0.544 | 0.00646 | -0.083 | 84.233
1.5 | 0.605 | 0.00654 | -0.084 | 92.511
2 | 0.668 | 0.00669 | -0.085 | 99.936
2.5 | 0.731 | 0.0068 | -0.086 | 107.437
3 | 0.794 | 0.00697 | -0.087 | 113.981
3.5 | 0.857 | 0.0072 | -0.088 | 119.043
4 | 0.919 | 0.00743 | -0.089 | 123.722
4.5 | 0.981 | 0.00763 | -0.09 | 128.69
5 | 1.043 | 0.00791 | -0.091 | 131.827
5.5 | 1.104 | 0.00825 | -0.092 | 133.938
6 | 1.165 | 0.00855 | -0.093 | 136.181
6.5 | 1.212 | 0.00964 | -0.093 | 125.834
7 | 1.268 | 0.01056 | -0.093 | 120.015
7.5 | 1.321 | 0.01156 | -0.094 | 114.321
8 | 1.373 | 0.01265 | -0.095 | 108.525
8.5 | 1.423 | 0.01375 | -0.096 | 103.52
9 | 1.471 | 0.01467 | -0.096 | 100.28
9.5 | 1.516 | 0.01573 | -0.097 | 96.385
10 | 1.559 | 0.01681 | -0.098 | 92.745
10.5 | 1.598 | 0.01778 | -0.098 | 89.87
11 | 1.632 | 0.02036 | -0.099 | 80.152
11.5 | 1.666 | 0.0214 | -0.099 | 77.852
12 | 1.696 | 0.02252 | -0.1 | 75.344
12.5 | 1.721 | 0.02371 | -0.1 | 72.572
13 | 1.741 | 0.02497 | -0.101 | 69.711
13.5 | 1.756 | 0.02627 | -0.102 | 66.837
14 | 1.767 | 0.0277 | -0.102 | 63.791
14.5 | 1.771 | 0.02963 | -0.102 | 59.77
15 | 1.771 | 0.03148 | -0.103 | 56.243
15.5 | 1.766 | 0.03346 | -0.103 | 52.776
16 | 1.757 | 0.03581 | -0.103 | 49.066
16.5 | 1.742 | 0.03815 | -0.104 | 45.662
17 | 1.721 | 0.04044 | -0.104 | 42.568
17.5 | 1.697 | 0.04316 | -0.104 | 39.312
18 | 1.667 | 0.04649 | -0.104 | 35.861
18.5 | 1.635 | 0.0494 | -0.104 | 33.101
19 | 1.6 | 0.05279 | -0.105 | 30.305
19.5 | 1.562 | 0.05691 | -0.105 | 27.439

## 68. Re 4M Mach 0.10 (2)
BIGFOIL.COM POLAR EXPORT
NACA63A420
NACA63A420 |  |  |  | Cl Max: | 1.4989 | at alpha= | 20 | deg
XFOIL ncrit=9 |  |  |  | L/D Max: | 132.056 | at alpha= | 6 | deg
Re: | 4000000 |  |  | Cd Min: | 0.08155 | at alpha= | 20 | deg
Mach: | 0.1 |  |  | Cl=0 at alpha= | -2.2931 | deg
|  |  |  | @ Cl=0.1, Cd= | 0.005325
|  |  |  | @ Cl=0.4, Cd= | 0.0055304
|  |  |  | @ Cl=0.6, Cd= | 0.005813
alpha (deg) | Cl | Cd | Cm | Cl/Cd
-20 | -1.2299 | 0.05594 | -0.0888 | -21.9861
-19.5 | -1.2253 | 0.05144 | -0.0894 | -23.82
-19 | -1.2251 | 0.04676 | -0.0897 | -26.1997
-18.5 | -1.2188 | 0.04202 | -0.0911 | -29.0052
-18 | -1.1868 | 0.03836 | -0.0951 | -30.9385
-17.5 | -1.1567 | 0.03448 | -0.0991 | -33.547
-17 | -1.142 | 0.03071 | -0.0995 | -37.1866
-16.5 | -1.1047 | 0.02758 | -0.1034 | -40.0544
-16 | -1.0831 | 0.02509 | -0.1032 | -43.1686
-15.5 | -1.0605 | 0.02286 | -0.1025 | -46.3911
-15 | -1.0348 | 0.02089 | -0.1017 | -49.5357
-14.5 | -1.0062 | 0.01913 | -0.101 | -52.598
-14 | -0.9746 | 0.0176 | -0.1002 | -55.375
-13.5 | -0.9434 | 0.01611 | -0.0993 | -58.5599
-13 | -0.9107 | 0.01478 | -0.0982 | -61.6171
-12.5 | -0.8813 | 0.0135 | -0.0963 | -65.2815
-12 | -0.8465 | 0.01265 | -0.0943 | -66.917
-11.5 | -0.8089 | 0.01201 | -0.0923 | -67.3522
-11 | -0.773 | 0.01138 | -0.0897 | -67.9262
-10.5 | -0.733 | 0.01083 | -0.0875 | -67.6824
-10 | -0.6931 | 0.01032 | -0.0852 | -67.1609
-9.5 | -0.6543 | 0.00987 | -0.0824 | -66.2918
-9 | -0.6144 | 0.00943 | -0.0796 | -65.1538
-8.5 | -0.5669 | 0.00908 | -0.0783 | -62.4339
-8 | -0.5205 | 0.00868 | -0.0768 | -59.9654
-7.5 | -0.4737 | 0.0083 | -0.0753 | -57.0723
-7 | -0.4263 | 0.008 | -0.0738 | -53.2875
-6.5 | -0.3794 | 0.00769 | -0.0723 | -49.3368
-6 | -0.334 | 0.00734 | -0.0703 | -45.5041
-5.5 | -0.2894 | 0.00704 | -0.0682 | -41.108
-5 | -0.2467 | 0.00665 | -0.0656 | -37.0977
-4.5 | -0.2048 | 0.00631 | -0.0629 | -32.4564
-4 | -0.161 | 0.00605 | -0.0605 | -26.6116
-3.5 | -0.1198 | 0.00565 | -0.0576 | -21.2035
-3 | -0.0734 | 0.00548 | -0.0557 | -13.3942
-2.5 | -0.0216 | 0.00539 | -0.0549 | -4.0074
-2 | 0.0306 | 0.00533 | -0.0542 | 5.7411
-1.5 | 0.0859 | 0.00532 | -0.0541 | 16.1466
-1 | 0.1418 | 0.00534 | -0.0542 | 26.5543
-0.5 | 0.1999 | 0.00536 | -0.0549 | 37.2948
0 | 0.2592 | 0.0054 | -0.0557 | 48
0.5 | 0.3196 | 0.00545 | -0.0569 | 58.6422
1 | 0.3821 | 0.00551 | -0.0585 | 69.3466
1.5 | 0.4522 | 0.00559 | -0.0619 | 80.8945
2.5 | 0.5782 | 0.00576 | -0.0655 | 100.3819
3 | 0.6358 | 0.0059 | -0.0661 | 107.7627
3.5 | 0.6946 | 0.006 | -0.067 | 115.7667
4 | 0.7501 | 0.00615 | -0.0672 | 121.9675
4.5 | 0.8039 | 0.00634 | -0.0671 | 126.7981
5 | 0.8561 | 0.00654 | -0.0667 | 130.9021
6 | 0.9508 | 0.0072 | -0.064 | 132.0556
6.5 | 0.993 | 0.00768 | -0.0618 | 129.2969
7 | 1.03 | 0.00833 | -0.0588 | 123.6495
7.5 | 1.0585 | 0.00925 | -0.0545 | 114.4324
8 | 1.083 | 0.01037 | -0.0497 | 104.4359
8.5 | 1.1065 | 0.01161 | -0.0451 | 95.3058
9 | 1.1336 | 0.01277 | -0.0413 | 88.7706
9.5 | 1.1687 | 0.01368 | -0.0389 | 85.4313
10 | 1.1956 | 0.015 | -0.0356 | 79.7067
10.5 | 1.2222 | 0.0164 | -0.0325 | 74.5244
11 | 1.2499 | 0.01785 | -0.0298 | 70.0224
11.5 | 1.2745 | 0.01957 | -0.027 | 65.1252
12 | 1.294 | 0.02169 | -0.024 | 59.6588
12.5 | 1.318 | 0.0233 | -0.0208 | 56.5665
13 | 1.3571 | 0.02577 | -0.0225 | 52.662
13.5 | 1.3763 | 0.02827 | -0.0202 | 48.6841
14 | 1.3953 | 0.03091 | -0.0181 | 45.1407
14.5 | 1.4109 | 0.03387 | -0.0161 | 41.6563
15 | 1.4224 | 0.03727 | -0.0141 | 38.1647
15.5 | 1.4219 | 0.04184 | -0.0118 | 33.9842
16 | 1.4442 | 0.04461 | -0.0109 | 32.3739
16.5 | 1.4555 | 0.04843 | -0.0098 | 30.0537
17 | 1.465 | 0.0525 | -0.0088 | 27.9048
17.5 | 1.4748 | 0.05668 | -0.0081 | 26.0198
18 | 1.4848 | 0.06093 | -0.0077 | 24.3689
18.5 | 1.491 | 0.06562 | -0.0074 | 22.7217
19 | 1.4921 | 0.071 | -0.0073 | 21.0155
19.5 | 1.4977 | 0.076 | -0.0076 | 19.7066
20 | 1.4989 | 0.08155 | -0.008 | 18.3801

## 69. Re 4M Mach 0.25 (1)
BIGFOIL.COM POLAR EXPORT
NACA63A420
NACA63A420 |  |  |  | Cl Max: | 1.719 | at alpha= | 13 | deg
JavaFoil+Calcfoil stall+Eppler ext transition |  |  |  | L/D Max: | 135.099 | at alpha= | 5.5 | deg
Re: | 4000000 |  |  | Cd Min: | 0.00622 | at alpha= | -2.5 | deg
Mach: | 0.25 |  |  | Cl=0 at alpha= | -3.2692 | deg
|  |  |  | @ Cl=0.1, Cd= | 0.0062203
|  |  |  | @ Cl=0.4, Cd= | 0.0063641
|  |  |  | @ Cl=0.6, Cd= | 0.0066251
alpha (deg) | Cl | Cd | Cm | Cl/Cd
-20 | -0.739 | 0.1636 | -0.025 | -4.518
-19.5 | -0.786 | 0.15258 | -0.026 | -5.15
-19 | -0.832 | 0.13762 | -0.028 | -6.047
-18.5 | -0.876 | 0.12271 | -0.03 | -7.138
-18 | -0.919 | 0.1066 | -0.033 | -8.622
-17.5 | -0.967 | 0.08527 | -0.036 | -11.346
-17 | -1.006 | 0.07088 | -0.038 | -14.186
-16.5 | -1.061 | 0.04459 | -0.042 | -23.799
-16 | -1.078 | 0.04008 | -0.043 | -26.887
-15.5 | -1.088 | 0.03613 | -0.045 | -30.115
-15 | -1.091 | 0.03282 | -0.046 | -33.246
-14.5 | -1.088 | 0.02982 | -0.047 | -36.468
-14 | -1.078 | 0.02732 | -0.049 | -39.447
-13.5 | -1.061 | 0.02498 | -0.05 | -42.456
-13 | -1.034 | 0.02302 | -0.051 | -44.914
-12.5 | -1.002 | 0.02139 | -0.052 | -46.862
-12 | -0.968 | 0.01975 | -0.053 | -49.02
-11.5 | -0.93 | 0.01812 | -0.055 | -51.35
-11 | -0.889 | 0.01688 | -0.056 | -52.672
-10.5 | -0.845 | 0.01564 | -0.057 | -54.03
-10 | -0.799 | 0.01451 | -0.059 | -55.056
-9.5 | -0.757 | 0.0128 | -0.061 | -59.138
-9 | -0.707 | 0.0113 | -0.062 | -62.612
-8.5 | -0.652 | 0.01069 | -0.064 | -61.015
-8 | -0.596 | 0.0088 | -0.065 | -67.741
-7.5 | -0.542 | 0.00933 | -0.067 | -58.15
-7 | -0.48 | 0.0089 | -0.068 | -53.988
-6.5 | -0.418 | 0.00845 | -0.069 | -49.437
-6 | -0.354 | 0.00803 | -0.07 | -44.1
-5.5 | -0.29 | 0.00763 | -0.071 | -38.017
-5 | -0.226 | 0.00711 | -0.072 | -31.723
-4.5 | -0.161 | 0.00662 | -0.073 | -24.27
-4 | -0.096 | 0.00634 | -0.074 | -15.07
-3.5 | -0.03 | 0.00627 | -0.076 | -4.823
-3 | 0.035 | 0.00624 | -0.077 | 5.633
-2.5 | 0.101 | 0.00622 | -0.078 | 16.193
-2 | 0.166 | 0.00624 | -0.079 | 26.658
-1.5 | 0.232 | 0.00622 | -0.08 | 37.261
-1 | 0.297 | 0.00627 | -0.081 | 47.398
-0.5 | 0.363 | 0.00633 | -0.082 | 57.323
0 | 0.428 | 0.00639 | -0.083 | 67.017
0.5 | 0.494 | 0.00648 | -0.084 | 76.177
1 | 0.559 | 0.00656 | -0.085 | 85.19
1.5 | 0.622 | 0.00666 | -0.086 | 93.378
2 | 0.686 | 0.00681 | -0.087 | 100.759
2.5 | 0.751 | 0.00694 | -0.088 | 108.185
3 | 0.816 | 0.00717 | -0.089 | 113.69
3.5 | 0.88 | 0.0074 | -0.09 | 118.879
4 | 0.944 | 0.00761 | -0.091 | 124.016
4.5 | 1.008 | 0.00789 | -0.092 | 127.685
5 | 1.071 | 0.00822 | -0.093 | 130.231
5.5 | 1.132 | 0.00838 | -0.094 | 135.099
6 | 1.186 | 0.0089 | -0.094 | 133.269
6.5 | 1.241 | 0.01025 | -0.095 | 121.102
7 | 1.298 | 0.01119 | -0.096 | 115.991
7.5 | 1.352 | 0.01232 | -0.096 | 109.82
8 | 1.404 | 0.01359 | -0.097 | 103.35
8.5 | 1.453 | 0.01466 | -0.098 | 99.115
9 | 1.5 | 0.01574 | -0.099 | 95.29
9.5 | 1.543 | 0.01699 | -0.099 | 90.812
10 | 1.582 | 0.01817 | -0.1 | 87.064
10.5 | 1.615 | 0.02099 | -0.1 | 76.962
11 | 1.648 | 0.02212 | -0.101 | 74.505
11.5 | 1.676 | 0.02337 | -0.102 | 71.706
12 | 1.698 | 0.02471 | -0.102 | 68.74
12.5 | 1.712 | 0.0262 | -0.103 | 65.359
13 | 1.719 | 0.02774 | -0.103 | 61.98
13.5 | 1.717 | 0.02971 | -0.104 | 57.794
14 | 1.709 | 0.0317 | -0.104 | 53.896
14.5 | 1.693 | 0.03403 | -0.104 | 49.74
15 | 1.669 | 0.03659 | -0.105 | 45.618
15.5 | 1.639 | 0.0393 | -0.105 | 41.696
16 | 1.602 | 0.0422 | -0.105 | 37.954
16.5 | 1.554 | 0.04558 | -0.105 | 34.099
17 | 1.495 | 0.04929 | -0.105 | 30.336
17.5 | 1.43 | 0.05326 | -0.105 | 26.858
18 | 1.358 | 0.05835 | -0.105 | 23.273

## 70. Re 4M Mach 0.25 (2)
BIGFOIL.COM POLAR EXPORT
NACA63A420
NACA63A420 |  |  |  | Cl Max: | 1.4492 | at alpha= | 19.5 | deg
XFOIL ncrit=9 |  |  |  | L/D Max: | 131.769 | at alpha= | 5.5 | deg
Re: | 4000000 |  |  | Cd Min: | 0.09788 | at alpha= | 20 | deg
Mach: | 0.25 |  |  | Cl=0 at alpha= | -2.24 | deg
|  |  |  | @ Cl=0.1, Cd= | 0.00542
|  |  |  | @ Cl=0.4, Cd= | 0.0056229
|  |  |  | @ Cl=0.6, Cd= | 0.0059068
alpha (deg) | Cl | Cd | Cm | Cl/Cd
-20 | -1.1102 | 0.0782 | -0.0899 | -14.1969
-19.5 | -1.1231 | 0.07086 | -0.0923 | -15.8496
-19 | -1.1307 | 0.06442 | -0.094 | -17.552
-18.5 | -1.1528 | 0.0565 | -0.0963 | -20.4035
-18 | -1.1312 | 0.05108 | -0.1009 | -22.1457
-17.5 | -1.1238 | 0.04499 | -0.104 | -24.9789
-16.5 | -1.075 | 0.03581 | -0.1108 | -30.0195
-16 | -1.0509 | 0.03193 | -0.113 | -32.9126
-15.5 | -1.0343 | 0.0288 | -0.1124 | -35.9132
-15 | -1.0146 | 0.02603 | -0.1116 | -38.9781
-14.5 | -0.9908 | 0.02362 | -0.1107 | -41.9475
-14 | -0.9637 | 0.02148 | -0.1096 | -44.865
-13.5 | -0.9373 | 0.01937 | -0.1084 | -48.3893
-13 | -0.9058 | 0.01758 | -0.1073 | -51.5245
-12.5 | -0.8745 | 0.01587 | -0.106 | -55.104
-12 | -0.8427 | 0.01432 | -0.1045 | -58.8478
-11.5 | -0.8065 | 0.01325 | -0.1026 | -60.8679
-11 | -0.7711 | 0.01232 | -0.1002 | -62.5893
-10.5 | -0.7337 | 0.01159 | -0.0975 | -63.3046
-10 | -0.6951 | 0.01094 | -0.0945 | -63.5375
-9.5 | -0.6546 | 0.01035 | -0.0917 | -63.2464
-9 | -0.6138 | 0.00985 | -0.0886 | -62.3147
-8.5 | -0.5744 | 0.00944 | -0.0851 | -60.8475
-8 | -0.529 | 0.00902 | -0.0827 | -58.6475
-7.5 | -0.4815 | 0.00863 | -0.0807 | -55.7937
-7 | -0.4336 | 0.00827 | -0.0788 | -52.4305
-6.5 | -0.3876 | 0.0079 | -0.0765 | -49.0633
-6 | -0.3417 | 0.00755 | -0.0741 | -45.2583
-5.5 | -0.2956 | 0.00723 | -0.0717 | -40.8852
-5 | -0.2543 | 0.00684 | -0.0684 | -37.1784
-4.5 | -0.2112 | 0.00647 | -0.0654 | -32.643
-4 | -0.1676 | 0.00621 | -0.0624 | -26.9887
-3.5 | -0.1273 | 0.00578 | -0.0589 | -22.0242
-3 | -0.0798 | 0.00558 | -0.0568 | -14.3011
-2.5 | -0.0285 | 0.00551 | -0.0554 | -5.1724
-2 | 0.0263 | 0.00541 | -0.0548 | 4.8614
-1.5 | 0.0817 | 0.00542 | -0.0543 | 15.0738
-1 | 0.1405 | 0.00542 | -0.0546 | 25.9225
-0.5 | 0.1995 | 0.00547 | -0.055 | 36.4717
0 | 0.2606 | 0.0055 | -0.0558 | 47.3818
0.5 | 0.3226 | 0.00558 | -0.0569 | 57.8136
1 | 0.3899 | 0.00561 | -0.0592 | 69.5009
1.5 | 0.4602 | 0.0057 | -0.0621 | 80.7368
2 | 0.5264 | 0.0058 | -0.0641 | 90.7586
2.5 | 0.5894 | 0.00588 | -0.0654 | 100.2381
3 | 0.6487 | 0.00603 | -0.0659 | 107.5788
3.5 | 0.7072 | 0.00617 | -0.0663 | 114.6191
4.5 | 0.8186 | 0.00651 | -0.0658 | 125.745
5 | 0.8724 | 0.00673 | -0.0652 | 129.6285
5.5 | 0.9237 | 0.00701 | -0.0641 | 131.7689
6 | 0.9687 | 0.00746 | -0.0619 | 129.8525
7 | 1.0456 | 0.00879 | -0.0555 | 118.9534
7.5 | 1.0738 | 0.00983 | -0.0508 | 109.237
8 | 1.097 | 0.01112 | -0.0457 | 98.6511
8.5 | 1.116 | 0.01266 | -0.0403 | 88.1517
9 | 1.1409 | 0.01411 | -0.0361 | 80.8575
9.5 | 1.175 | 0.01527 | -0.0333 | 76.9483
10 | 1.1991 | 0.01696 | -0.0296 | 70.7017
10.5 | 1.2249 | 0.01872 | -0.0264 | 65.4327
11 | 1.2502 | 0.02064 | -0.0234 | 60.5717
11.5 | 1.2714 | 0.02294 | -0.0204 | 55.4228
12 | 1.2899 | 0.02556 | -0.0176 | 50.4656
12.5 | 1.3171 | 0.02772 | -0.0158 | 47.5144
13 | 1.3475 | 0.03087 | -0.0158 | 43.6508
13.5 | 1.3636 | 0.03401 | -0.0134 | 40.0941
14 | 1.3805 | 0.03724 | -0.0114 | 37.0704
14.5 | 1.3892 | 0.04121 | -0.0093 | 33.7103
15 | 1.3946 | 0.04561 | -0.0074 | 30.5766
15.5 | 1.3963 | 0.05055 | -0.0058 | 27.6222
16 | 1.4167 | 0.05393 | -0.0049 | 26.2692
16.5 | 1.4264 | 0.0584 | -0.0041 | 24.4247
17 | 1.4332 | 0.06326 | -0.0034 | 22.6557
17.5 | 1.4408 | 0.06815 | -0.003 | 21.1416
18 | 1.4478 | 0.07325 | -0.0029 | 19.7652
18.5 | 1.4486 | 0.07906 | -0.0031 | 18.3228
19 | 1.4476 | 0.08523 | -0.0036 | 16.9846
19.5 | 1.4492 | 0.09125 | -0.0044 | 15.8816
20 | 1.4462 | 0.09788 | -0.0055 | 14.7752

## 71. Re 4M Mach 0.50 (1)
BIGFOIL.COM POLAR EXPORT
NACA63A420
NACA63A420 |  |  |  | Cl Max: | 1.58 | at alpha= | 9.5 | deg
JavaFoil+Calcfoil stall+Eppler ext transition |  |  |  | L/D Max: | 122.575 | at alpha= | 5.5 | deg
Re: | 4000000 |  |  | Cd Min: | 0.00661 | at alpha= | -2 | deg
Mach: | 0.5 |  |  | Cl=0 at alpha= | -3.2671 | deg
|  |  |  | @ Cl=0.1, Cd= | 0.0066218
|  |  |  | @ Cl=0.4, Cd= | 0.0067443
|  |  |  | @ Cl=0.6, Cd= | 0.0070781
alpha (deg) | Cl | Cd | Cm | Cl/Cd
-20 | -0.971 | 0.16334 | -0.027 | -5.942
-19.5 | -0.942 | 0.16227 | -0.027 | -5.803
-19 | -0.913 | 0.15385 | -0.028 | -5.934
-18.5 | -0.888 | 0.15024 | -0.029 | -5.908
-18 | -0.856 | 0.14838 | -0.029 | -5.766
-17.5 | -0.826 | 0.14142 | -0.028 | -5.838
-17 | -0.797 | 0.13353 | -0.029 | -5.969
-16.5 | -0.771 | 0.13241 | -0.031 | -5.823
-16 | -0.739 | 0.12902 | -0.029 | -5.728
-15.5 | -0.71 | 0.12314 | -0.029 | -5.762
-15 | -0.681 | 0.12035 | -0.03 | -5.657
-14.5 | -0.653 | 0.11179 | -0.031 | -5.838
-14 | -0.622 | 0.10756 | -0.029 | -5.784
-13.5 | -0.594 | 0.10436 | -0.03 | -5.687
-13 | -0.564 | 0.10153 | -0.03 | -5.559
-12.5 | -0.536 | 0.08955 | -0.03 | -5.984
-12 | -0.511 | 0.08545 | -0.036 | -5.978
-11.5 | -0.488 | 0.07619 | -0.041 | -6.4
-11 | -0.636 | 0.02904 | -0.06 | -21.907
-10.5 | -0.773 | 0.02455 | -0.062 | -31.468
-10 | -0.783 | 0.02146 | -0.064 | -36.47
-9.5 | -0.762 | 0.01939 | -0.065 | -39.306
-9 | -0.727 | 0.01755 | -0.067 | -41.402
-8.5 | -0.681 | 0.01601 | -0.068 | -42.559
-8 | -0.629 | 0.01478 | -0.07 | -42.583
-7.5 | -0.581 | 0.01193 | -0.073 | -48.711
-7 | -0.52 | 0.01114 | -0.074 | -46.694
-6.5 | -0.456 | 0.01041 | -0.076 | -43.751
-6 | -0.389 | 0.00853 | -0.077 | -45.608
-5.5 | -0.323 | 0.00863 | -0.08 | -37.458
-5 | -0.252 | 0.00797 | -0.081 | -31.587
-4.5 | -0.179 | 0.00743 | -0.082 | -24.124
-4 | -0.107 | 0.00674 | -0.083 | -15.834
-3.5 | -0.034 | 0.00667 | -0.084 | -5.068
-3 | 0.039 | 0.00663 | -0.086 | 5.915
-2.5 | 0.113 | 0.00662 | -0.087 | 17.025
-2 | 0.186 | 0.00661 | -0.088 | 28.119
-1.5 | 0.259 | 0.00662 | -0.089 | 39.159
-1 | 0.332 | 0.00668 | -0.09 | 49.776
-0.5 | 0.406 | 0.00675 | -0.092 | 60.079
0 | 0.479 | 0.00687 | -0.093 | 69.684
0.5 | 0.552 | 0.00694 | -0.094 | 79.566
1 | 0.625 | 0.00715 | -0.095 | 87.451
1.5 | 0.694 | 0.00736 | -0.096 | 94.202
2 | 0.766 | 0.00753 | -0.098 | 101.679
2.5 | 0.838 | 0.00784 | -0.099 | 106.809
3 | 0.905 | 0.00816 | -0.099 | 110.806
3.5 | 0.971 | 0.00849 | -0.1 | 114.409
4 | 1.04 | 0.00884 | -0.101 | 117.739
4.5 | 1.109 | 0.0092 | -0.102 | 120.535
5 | 1.176 | 0.00965 | -0.103 | 121.851
5.5 | 1.242 | 0.01014 | -0.104 | 122.575
6 | 1.305 | 0.01195 | -0.105 | 109.191
6.5 | 1.366 | 0.01334 | -0.105 | 102.446
7 | 1.424 | 0.01518 | -0.106 | 93.786
7.5 | 1.474 | 0.01713 | -0.107 | 86.034
8 | 1.518 | 0.01876 | -0.107 | 80.95
8.5 | 1.554 | 0.02084 | -0.108 | 74.549
9 | 1.574 | 0.02516 | -0.108 | 62.544
9.5 | 1.58 | 0.02731 | -0.109 | 57.837
10 | 1.553 | 0.02986 | -0.109 | 52.014
10.5 | 1.468 | 0.03307 | -0.11 | 44.382
11 | 0.965 | 0.03652 | -0.11 | 26.415
11.5 | 0.988 | 0.04363 | -0.109 | 22.642
12 | 1.011 | 0.04845 | -0.109 | 20.876
12.5 | 0.907 | 0.09696 | -0.062 | 9.357
13 | 1.056 | 0.06025 | -0.107 | 17.53
13.5 | 0.97 | 0.10614 | -0.071 | 9.142
14 | 1.041 | 0.09868 | -0.092 | 10.546
14.5 | 1.024 | 0.11739 | -0.071 | 8.722

## 72. Re 4M Mach 0.50 (2)
BIGFOIL.COM POLAR EXPORT
NACA63A420
NACA63A420 |  |  |  | Cl Max: | 1.3138 | at alpha= | 16 | deg
XFOIL ncrit=9 |  |  |  | L/D Max: | 115.155 | at alpha= | 5 | deg
Re: | 4000000 |  |  | Cd Min: | 0.1718 | at alpha= | 20 | deg
Mach: | 0.5 |  |  | Cl=0 at alpha= | -1.9677 | deg
|  |  |  | @ Cl=0.1, Cd= | 0.0058935
|  |  |  | @ Cl=0.4, Cd= | 0.0061799
|  |  |  | @ Cl=0.6, Cd= | 0.0065377
alpha (deg) | Cl | Cd | Cm | Cl/Cd
-18.5 | -0.5706 | 0.14629 | -0.0801 | -3.9005
-18 | -0.5901 | 0.13437 | -0.0867 | -4.3916
-17.5 | -0.619 | 0.1203 | -0.0975 | -5.1455
-17 | -0.6315 | 0.10816 | -0.1077 | -5.8386
-16.5 | -0.6698 | 0.09415 | -0.1188 | -7.1142
-15.5 | -0.7311 | 0.07298 | -0.1313 | -10.0178
-15 | -0.7606 | 0.0635 | -0.1358 | -11.978
-14.5 | -0.7761 | 0.05577 | -0.1386 | -13.9161
-14 | -0.7863 | 0.0489 | -0.1402 | -16.0798
-13.5 | -0.8024 | 0.042 | -0.1413 | -19.1048
-13 | -0.7941 | 0.0371 | -0.141 | -21.4043
-12.5 | -0.7871 | 0.0324 | -0.1402 | -24.2932
-12 | -0.7761 | 0.02834 | -0.1386 | -27.3853
-11.5 | -0.7596 | 0.02484 | -0.1366 | -30.5797
-11 | -0.7358 | 0.02185 | -0.1344 | -33.6751
-10.5 | -0.7035 | 0.01942 | -0.1321 | -36.2255
-10 | -0.6732 | 0.01699 | -0.1297 | -39.6233
-9.5 | -0.6341 | 0.01506 | -0.1274 | -42.1049
-9 | -0.5991 | 0.0131 | -0.1248 | -45.7328
-8.5 | -0.5608 | 0.01173 | -0.1213 | -47.809
-8 | -0.5246 | 0.01071 | -0.1164 | -48.9823
-7.5 | -0.4838 | 0.01001 | -0.1113 | -48.3317
-7 | -0.4365 | 0.0095 | -0.1069 | -45.9474
-6.5 | -0.3977 | 0.00903 | -0.1008 | -44.0421
-6 | -0.3613 | 0.00861 | -0.0942 | -41.9628
-5.5 | -0.3182 | 0.00815 | -0.0889 | -39.0429
-5 | -0.2782 | 0.00771 | -0.083 | -36.083
-4.5 | -0.2376 | 0.00727 | -0.0774 | -32.6823
-4 | -0.1946 | 0.00694 | -0.0721 | -28.0403
-3.5 | -0.1585 | 0.00649 | -0.0657 | -24.4222
-3 | -0.1157 | 0.00609 | -0.0607 | -18.9984
-2 | -0.0039 | 0.00586 | -0.0558 | -0.66553
-1.5 | 0.0565 | 0.00588 | -0.0543 | 9.6088
-1 | 0.1208 | 0.0059 | -0.0538 | 20.4746
-0.5 | 0.1876 | 0.00596 | -0.0538 | 31.4765
0 | 0.2575 | 0.00603 | -0.0546 | 42.7032
0.5 | 0.3297 | 0.00612 | -0.0559 | 53.8725
1 | 0.4118 | 0.00619 | -0.0593 | 66.5267
1.5 | 0.4855 | 0.00631 | -0.0609 | 76.9414
2 | 0.5557 | 0.00644 | -0.0617 | 86.2888
2.5 | 0.6237 | 0.00659 | -0.062 | 94.6434
3 | 0.6872 | 0.00683 | -0.0615 | 100.6149
3.5 | 0.7526 | 0.00703 | -0.0611 | 107.0555
4 | 0.8143 | 0.00731 | -0.0601 | 111.3953
4.5 | 0.8747 | 0.00765 | -0.0588 | 114.3399
5 | 0.9316 | 0.00809 | -0.0568 | 115.1545
5.5 | 0.9872 | 0.0086 | -0.0545 | 114.7907
6 | 1.0368 | 0.0093 | -0.0513 | 111.4839
6.5 | 1.0777 | 0.01032 | -0.047 | 104.4283
7 | 1.1035 | 0.01193 | -0.0409 | 92.4979
7.5 | 1.131 | 0.01365 | -0.0353 | 82.8571
8 | 1.143 | 0.0162 | -0.0287 | 70.5556
8.5 | 1.144 | 0.01963 | -0.0219 | 58.2781
9 | 1.1622 | 0.02257 | -0.0174 | 51.4931
9.5 | 1.1896 | 0.02526 | -0.0138 | 47.0942
10 | 1.1982 | 0.02912 | -0.0095 | 41.147
10.5 | 1.2172 | 0.03259 | -0.0062 | 37.3489
11 | 1.2308 | 0.03657 | -0.003 | 33.656
12 | 1.2537 | 0.04536 | 0.0024 | 27.6389
12.5 | 1.2697 | 0.04974 | 0.0045 | 25.5267
13.5 | 1.2995 | 0.06049 | 0.0056 | 21.4829
14 | 1.304 | 0.06624 | 0.0069 | 19.686
14.5 | 1.3017 | 0.07275 | 0.0078 | 17.8928
15 | 1.3079 | 0.07876 | 0.0083 | 16.6061
15.5 | 1.3084 | 0.0855 | 0.0084 | 15.3029
16 | 1.3138 | 0.09202 | 0.0082 | 14.2773
16.5 | 1.3116 | 0.09939 | 0.0074 | 13.1965
17 | 1.302 | 0.10781 | 0.0056 | 12.0768
17.5 | 1.2862 | 0.11711 | 0.0028 | 10.9828
18 | 1.272 | 0.12656 | -0.0006 | 10.0506
18.5 | 1.2492 | 0.13734 | -0.0055 | 9.0957
19 | 1.2278 | 0.14826 | -0.0112 | 8.2814
19.5 | 1.2082 | 0.15938 | -0.0175 | 7.5806
20 | 1.1824 | 0.1718 | -0.0253 | 6.8824

## 73. Re 5M Mach 0.00 (1)
BIGFOIL.COM POLAR EXPORT
NACA63A420
NACA63A420 |  |  |  | Cl Max: | 1.787 | at alpha= | 15 | deg
JavaFoil+Calcfoil stall+Eppler ext transition |  |  |  | L/D Max: | 137.493 | at alpha= | 5.5 | deg
Re: | 5000000 |  |  | Cd Min: | 0.00602 | at alpha= | -2 | deg
Mach: | 0 |  |  | Cl=0 at alpha= | -3.2698 | deg
|  |  |  | @ Cl=0.1, Cd= | 0.0060297
|  |  |  | @ Cl=0.4, Cd= | 0.00612
|  |  |  | @ Cl=0.6, Cd= | 0.0063967
alpha (deg) | Cl | Cd | Cm | Cl/Cd
-20 | -1.132 | 0.0845 | -0.032 | -13.395
-19.5 | -1.153 | 0.07253 | -0.034 | -15.891
-19 | -1.187 | 0.05132 | -0.036 | -23.138
-18.5 | -1.196 | 0.04699 | -0.037 | -25.439
-18 | -1.201 | 0.04282 | -0.038 | -28.04
-17.5 | -1.203 | 0.03912 | -0.04 | -30.739
-17 | -1.201 | 0.03572 | -0.041 | -33.626
-16.5 | -1.195 | 0.03302 | -0.042 | -36.201
-16 | -1.185 | 0.03102 | -0.043 | -38.194
-15.5 | -1.173 | 0.02809 | -0.044 | -41.747
-15 | -1.155 | 0.02627 | -0.045 | -43.968
-14.5 | -1.135 | 0.02415 | -0.046 | -46.993
-14 | -1.11 | 0.02224 | -0.048 | -49.922
-13.5 | -1.082 | 0.02064 | -0.049 | -52.413
-13 | -1.047 | 0.01905 | -0.05 | -54.95
-12.5 | -1.01 | 0.0177 | -0.051 | -57.055
-12 | -0.97 | 0.01659 | -0.052 | -58.459
-11.5 | -0.928 | 0.01535 | -0.054 | -60.417
-11 | -0.887 | 0.01399 | -0.055 | -63.366
-10.5 | -0.845 | 0.01268 | -0.057 | -66.694
-10 | -0.796 | 0.01194 | -0.058 | -66.701
-9.5 | -0.745 | 0.01132 | -0.059 | -65.808
-9 | -0.694 | 0.0088 | -0.061 | -78.785
-8.5 | -0.645 | 0.00944 | -0.063 | -68.319
-8 | -0.586 | 0.00902 | -0.064 | -65.002
-7.5 | -0.527 | 0.0087 | -0.065 | -60.502
-7 | -0.466 | 0.00832 | -0.066 | -56.047
-6.5 | -0.405 | 0.00803 | -0.067 | -50.423
-6 | -0.343 | 0.00769 | -0.068 | -44.656
-5.5 | -0.281 | 0.00738 | -0.069 | -38.116
-5 | -0.219 | 0.00697 | -0.07 | -31.375
-4.5 | -0.156 | 0.00661 | -0.071 | -23.525
-4 | -0.093 | 0.00613 | -0.072 | -15.085
-3.5 | -0.029 | 0.00609 | -0.073 | -4.814
-3 | 0.034 | 0.00605 | -0.074 | 5.62
-2.5 | 0.098 | 0.00603 | -0.075 | 16.17
-2 | 0.161 | 0.00602 | -0.076 | 26.727
-1.5 | 0.224 | 0.00602 | -0.077 | 37.257
-1 | 0.288 | 0.00606 | -0.078 | 47.466
-0.5 | 0.351 | 0.00612 | -0.079 | 57.435
0 | 0.415 | 0.00612 | -0.08 | 67.708
0.5 | 0.478 | 0.0062 | -0.081 | 77.116
1 | 0.541 | 0.0063 | -0.082 | 85.919
1.5 | 0.602 | 0.0064 | -0.083 | 94.048
2 | 0.665 | 0.00652 | -0.084 | 101.91
2.5 | 0.727 | 0.00668 | -0.085 | 108.967
3 | 0.79 | 0.00688 | -0.086 | 114.875
3.5 | 0.852 | 0.00705 | -0.087 | 120.985
4 | 0.915 | 0.00726 | -0.088 | 125.952
4.5 | 0.976 | 0.00745 | -0.089 | 131.005
5 | 1.038 | 0.00775 | -0.09 | 133.922
5.5 | 1.099 | 0.00799 | -0.091 | 137.493
6 | 1.157 | 0.00887 | -0.092 | 130.434
6.5 | 1.207 | 0.00979 | -0.092 | 123.303
7 | 1.262 | 0.01059 | -0.093 | 119.201
7.5 | 1.316 | 0.01155 | -0.094 | 113.975
8 | 1.368 | 0.01249 | -0.094 | 109.475
8.5 | 1.418 | 0.01331 | -0.095 | 106.533
9 | 1.467 | 0.01417 | -0.096 | 103.483
9.5 | 1.512 | 0.01518 | -0.097 | 99.643
10 | 1.556 | 0.01604 | -0.097 | 97.005
10.5 | 1.596 | 0.01697 | -0.098 | 94.076
11 | 1.631 | 0.01931 | -0.098 | 84.443
11.5 | 1.665 | 0.02023 | -0.099 | 82.32
12 | 1.697 | 0.02127 | -0.1 | 79.778
12.5 | 1.723 | 0.02237 | -0.1 | 77.013
13 | 1.745 | 0.02353 | -0.101 | 74.152
13.5 | 1.762 | 0.02472 | -0.101 | 71.296
14 | 1.775 | 0.026 | -0.102 | 68.282
14.5 | 1.784 | 0.02739 | -0.102 | 65.156
15 | 1.787 | 0.02924 | -0.103 | 61.124
15.5 | 1.785 | 0.03106 | -0.103 | 57.479
16 | 1.78 | 0.03311 | -0.103 | 53.759
16.5 | 1.769 | 0.03534 | -0.104 | 50.059
17 | 1.752 | 0.03753 | -0.104 | 46.692
17.5 | 1.732 | 0.03984 | -0.104 | 43.464
18 | 1.708 | 0.04242 | -0.104 | 40.254
18.5 | 1.68 | 0.04548 | -0.105 | 36.947
19 | 1.65 | 0.04852 | -0.105 | 34.014
19.5 | 1.617 | 0.05207 | -0.105 | 31.057
20 | 1.582 | 0.05562 | -0.105 | 28.444

## 74. Re 5M Mach 0.00 (2)
BIGFOIL.COM POLAR EXPORT
NACA63A420
NACA63A420 |  |  |  | Cl Max: | 1.5388 | at alpha= | 20 | deg
XFOIL ncrit=9 |  |  |  | L/D Max: | 136.012 | at alpha= | 5.5 | deg
Re: | 5000000 |  |  | Cd Min: | 0.075 | at alpha= | 20 | deg
Mach: | 0 |  |  | Cl=0 at alpha= | -2.3249 | deg
|  |  |  | @ Cl=0.1, Cd= | 0.0051136
|  |  |  | @ Cl=0.4, Cd= | 0.0052856
|  |  |  | @ Cl=0.6, Cd= | 0.005589
alpha (deg) | Cl | Cd | Cm | Cl/Cd
-20 | -1.2922 | 0.04797 | -0.0884 | -26.9377
-19.5 | -1.2882 | 0.04377 | -0.0885 | -29.4311
-18 | -1.2219 | 0.03286 | -0.0951 | -37.185
-17.5 | -1.1945 | 0.02959 | -0.0975 | -40.3684
-17 | -1.1519 | 0.02718 | -0.1011 | -42.3804
-16.5 | -1.1334 | 0.02465 | -0.1006 | -45.9797
-16 | -1.1134 | 0.02231 | -0.0998 | -49.9059
-15.5 | -1.0881 | 0.02039 | -0.0991 | -53.3644
-15 | -1.0615 | 0.01859 | -0.0982 | -57.1006
-14.5 | -1.0315 | 0.01702 | -0.0975 | -60.6052
-14 | -0.9989 | 0.01567 | -0.0967 | -63.746
-13.5 | -0.9664 | 0.01441 | -0.0956 | -67.0645
-13 | -0.932 | 0.01343 | -0.0942 | -69.3969
-12.5 | -0.8966 | 0.01262 | -0.0924 | -71.046
-12 | -0.863 | 0.01186 | -0.09 | -72.7656
-11.5 | -0.8231 | 0.01138 | -0.0882 | -72.3286
-11 | -0.783 | 0.01086 | -0.0862 | -72.0994
-10.5 | -0.7411 | 0.01041 | -0.0843 | -71.1912
-10 | -0.7034 | 0.0099 | -0.0815 | -71.0505
-9.5 | -0.6656 | 0.00948 | -0.0785 | -70.211
-9 | -0.6199 | 0.00906 | -0.077 | -68.4216
-8.5 | -0.5727 | 0.00869 | -0.0758 | -65.9033
-8 | -0.5248 | 0.00833 | -0.0746 | -63.0012
-7.5 | -0.4769 | 0.00803 | -0.0734 | -59.3898
-7 | -0.4286 | 0.00775 | -0.0722 | -55.3032
-6.5 | -0.3814 | 0.00742 | -0.0708 | -51.4016
-6 | -0.3347 | 0.00715 | -0.0692 | -46.8112
-5.5 | -0.2888 | 0.00683 | -0.0674 | -42.284
-5 | -0.2439 | 0.00653 | -0.0654 | -37.3507
-4.5 | -0.1999 | 0.00625 | -0.0631 | -31.984
-4 | -0.1552 | 0.00597 | -0.061 | -25.9966
-3.5 | -0.1147 | 0.00561 | -0.058 | -20.4456
-3 | -0.0685 | 0.00535 | -0.0562 | -12.8037
-2.5 | -0.0187 | 0.00526 | -0.0551 | -3.5551
-2 | 0.0347 | 0.00512 | -0.0548 | 6.7773
-1.5 | 0.0898 | 0.00511 | -0.0548 | 17.5734
-1 | 0.1466 | 0.00513 | -0.0552 | 28.577
-0.5 | 0.2052 | 0.00515 | -0.056 | 39.8447
0 | 0.2645 | 0.0052 | -0.0569 | 50.8654
0.5 | 0.3271 | 0.00523 | -0.0586 | 62.543
1 | 0.3946 | 0.00528 | -0.0615 | 74.7348
1.5 | 0.4618 | 0.00535 | -0.0643 | 86.3178
2 | 0.5255 | 0.00544 | -0.0663 | 96.5993
2.5 | 0.5837 | 0.00557 | -0.0672 | 104.7935
3 | 0.6436 | 0.00564 | -0.0683 | 114.1135
3.5 | 0.6999 | 0.00577 | -0.0688 | 121.2998
4 | 0.7549 | 0.00594 | -0.069 | 127.0875
4.5 | 0.8083 | 0.00613 | -0.0689 | 131.8597
5 | 0.8606 | 0.00634 | -0.0685 | 135.7413
5.5 | 0.9072 | 0.00667 | -0.0671 | 136.012
6 | 0.9521 | 0.00705 | -0.0654 | 135.0496
6.5 | 0.9877 | 0.0077 | -0.0621 | 128.2727
7 | 1.0249 | 0.00833 | -0.0592 | 123.0372
7.5 | 1.0544 | 0.0092 | -0.0551 | 114.6087
8 | 1.0798 | 0.01026 | -0.0505 | 105.2437
8.5 | 1.1034 | 0.01146 | -0.0459 | 96.2827
9 | 1.1338 | 0.01246 | -0.0427 | 90.9952
9.5 | 1.1704 | 0.01326 | -0.0405 | 88.2655
10 | 1.2008 | 0.01437 | -0.0376 | 83.563
10.5 | 1.2277 | 0.0157 | -0.0345 | 78.1975
11 | 1.2588 | 0.0169 | -0.0322 | 74.4852
11.5 | 1.2849 | 0.01844 | -0.0294 | 69.68
12 | 1.3058 | 0.02035 | -0.0264 | 64.1671
12.5 | 1.3355 | 0.0219 | -0.0246 | 60.9817
13 | 1.3693 | 0.02406 | -0.0248 | 56.9119
13.5 | 1.39 | 0.02632 | -0.0224 | 52.8116
14 | 1.4123 | 0.0286 | -0.0205 | 49.3811
14.5 | 1.4275 | 0.03147 | -0.0183 | 45.3607
15.5 | 1.4434 | 0.03872 | -0.0138 | 37.2779
16 | 1.4685 | 0.04109 | -0.013 | 35.7386
16.5 | 1.4813 | 0.04462 | -0.0117 | 33.1981
17 | 1.4919 | 0.04845 | -0.0107 | 30.7926
17.5 | 1.5046 | 0.05215 | -0.0099 | 28.8514
18 | 1.5161 | 0.05607 | -0.0093 | 27.0394
18.5 | 1.5207 | 0.06078 | -0.0087 | 25.0197
19 | 1.5266 | 0.06542 | -0.0085 | 23.3354
19.5 | 1.5345 | 0.06997 | -0.0085 | 21.9308
20 | 1.5388 | 0.075 | -0.0087 | 20.5173

## 75. Re 5M Mach 0.10 (1)
BIGFOIL.COM POLAR EXPORT
NACA63A420
NACA63A420 |  |  |  | Cl Max: | 1.775 | at alpha= | 14.5 | deg
JavaFoil+Calcfoil stall+Eppler ext transition |  |  |  | L/D Max: | 136.39 | at alpha= | 5.5 | deg
Re: | 5000000 |  |  | Cd Min: | 0.00603 | at alpha= | -2 | deg
Mach: | 0.1 |  |  | Cl=0 at alpha= | -3.2698 | deg
|  |  |  | @ Cl=0.1, Cd= | 0.0060397
|  |  |  | @ Cl=0.4, Cd= | 0.0061273
|  |  |  | @ Cl=0.6, Cd= | 0.0064034
alpha (deg) | Cl | Cd | Cm | Cl/Cd
-20 | -1.085 | 0.09543 | -0.031 | -11.366
-19.5 | -1.113 | 0.0795 | -0.033 | -14.001
-19 | -1.133 | 0.06963 | -0.035 | -16.266
-18.5 | -1.168 | 0.04908 | -0.037 | -23.806
-18 | -1.177 | 0.04486 | -0.038 | -26.235
-17.5 | -1.183 | 0.04057 | -0.04 | -29.155
-17 | -1.184 | 0.03717 | -0.041 | -31.852
-16.5 | -1.182 | 0.03405 | -0.042 | -34.705
-16 | -1.175 | 0.03137 | -0.043 | -37.454
-15.5 | -1.164 | 0.02887 | -0.044 | -40.337
-15 | -1.149 | 0.02696 | -0.045 | -42.612
-14.5 | -1.13 | 0.02472 | -0.047 | -45.725
-14 | -1.107 | 0.0228 | -0.048 | -48.571
-13.5 | -1.08 | 0.02107 | -0.049 | -51.255
-13 | -1.046 | 0.01957 | -0.05 | -53.465
-12.5 | -1.009 | 0.01818 | -0.051 | -55.529
-12 | -0.97 | 0.01689 | -0.053 | -57.448
-11.5 | -0.929 | 0.0156 | -0.054 | -59.54
-11 | -0.886 | 0.01449 | -0.055 | -61.144
-10.5 | -0.847 | 0.01284 | -0.057 | -66
-10 | -0.798 | 0.01213 | -0.058 | -65.842
-9.5 | -0.748 | 0.01143 | -0.06 | -65.395
-9 | -0.696 | 0.01035 | -0.061 | -67.234
-8.5 | -0.647 | 0.00946 | -0.063 | -68.439
-8 | -0.589 | 0.00913 | -0.064 | -64.503
-7.5 | -0.529 | 0.00871 | -0.065 | -60.716
-7 | -0.468 | 0.00838 | -0.066 | -55.898
-6.5 | -0.407 | 0.00804 | -0.067 | -50.605
-6 | -0.345 | 0.0077 | -0.068 | -44.832
-5.5 | -0.283 | 0.00739 | -0.069 | -38.233
-5 | -0.22 | 0.00698 | -0.07 | -31.482
-4.5 | -0.156 | 0.00665 | -0.071 | -23.507
-4 | -0.093 | 0.00614 | -0.072 | -15.145
-3.5 | -0.029 | 0.00609 | -0.073 | -4.834
-3 | 0.034 | 0.00606 | -0.075 | 5.643
-2.5 | 0.098 | 0.00604 | -0.076 | 16.237
-2 | 0.162 | 0.00603 | -0.077 | 26.846
-1.5 | 0.226 | 0.00605 | -0.078 | 37.256
-1 | 0.289 | 0.00607 | -0.079 | 47.673
-0.5 | 0.353 | 0.00612 | -0.08 | 57.652
0 | 0.417 | 0.00613 | -0.081 | 67.992
0.5 | 0.48 | 0.00623 | -0.082 | 77.105
1 | 0.544 | 0.00633 | -0.083 | 85.889
1.5 | 0.605 | 0.00641 | -0.084 | 94.416
2 | 0.668 | 0.00653 | -0.085 | 102.29
2.5 | 0.731 | 0.00672 | -0.086 | 108.719
3 | 0.794 | 0.00689 | -0.087 | 115.236
3.5 | 0.857 | 0.00709 | -0.088 | 120.779
4 | 0.919 | 0.00729 | -0.089 | 126.026
4.5 | 0.981 | 0.00747 | -0.09 | 131.326
5 | 1.043 | 0.00778 | -0.091 | 134.119
5.5 | 1.104 | 0.0081 | -0.092 | 136.39
6 | 1.158 | 0.00916 | -0.092 | 126.444
6.5 | 1.212 | 0.00988 | -0.093 | 122.648
7 | 1.268 | 0.0107 | -0.093 | 118.523
7.5 | 1.322 | 0.01167 | -0.094 | 113.21
8 | 1.373 | 0.01264 | -0.095 | 108.671
8.5 | 1.424 | 0.01347 | -0.096 | 105.704
9 | 1.472 | 0.01439 | -0.096 | 102.258
9.5 | 1.517 | 0.01539 | -0.097 | 98.628
10 | 1.561 | 0.01626 | -0.098 | 96.016
10.5 | 1.6 | 0.01722 | -0.098 | 92.927
11 | 1.634 | 0.01957 | -0.099 | 83.514
11.5 | 1.668 | 0.02056 | -0.099 | 81.168
12 | 1.699 | 0.0216 | -0.1 | 78.637
12.5 | 1.723 | 0.02274 | -0.101 | 75.788
13 | 1.743 | 0.02394 | -0.101 | 72.817
13.5 | 1.759 | 0.0252 | -0.102 | 69.808
14 | 1.77 | 0.02651 | -0.102 | 66.756
14.5 | 1.775 | 0.0282 | -0.103 | 62.968
15 | 1.775 | 0.02997 | -0.103 | 59.233
15.5 | 1.771 | 0.03188 | -0.103 | 55.543
16 | 1.761 | 0.03412 | -0.104 | 51.619
16.5 | 1.746 | 0.03638 | -0.104 | 48.011
17 | 1.725 | 0.03875 | -0.104 | 44.517
17.5 | 1.701 | 0.04109 | -0.104 | 41.387
18 | 1.671 | 0.04426 | -0.105 | 37.76
18.5 | 1.639 | 0.04707 | -0.105 | 34.827
19 | 1.604 | 0.0503 | -0.105 | 31.889
19.5 | 1.566 | 0.05412 | -0.105 | 28.929

## 76. Re 5M Mach 0.10 (2)
BIGFOIL.COM POLAR EXPORT
NACA63A420
NACA63A420 |  |  |  | Cl Max: | 1.5315 | at alpha= | 20 | deg
XFOIL ncrit=9 |  |  |  | L/D Max: | 135.866 | at alpha= | 5.5 | deg
Re: | 5000000 |  |  | Cd Min: | 0.07766 | at alpha= | 20 | deg
Mach: | 0.1 |  |  | Cl=0 at alpha= | -2.3174 | deg
|  |  |  | @ Cl=0.1, Cd= | 0.0051337
|  |  |  | @ Cl=0.4, Cd= | 0.0053041
|  |  |  | @ Cl=0.6, Cd= | 0.0056064
alpha (deg) | Cl | Cd | Cm | Cl/Cd
-20 | -1.2786 | 0.05094 | -0.0897 | -25.1001
-19.5 | -1.2763 | 0.04644 | -0.0901 | -27.4828
-19 | -1.2656 | 0.04238 | -0.091 | -29.8631
-18.5 | -1.2413 | 0.03807 | -0.0949 | -32.6057
-18 | -1.2169 | 0.03457 | -0.0967 | -35.201
-17.5 | -1.1911 | 0.03114 | -0.099 | -38.2498
-16.5 | -1.1278 | 0.02591 | -0.1026 | -43.5276
-16 | -1.1091 | 0.02339 | -0.1019 | -47.4177
-15.5 | -1.0852 | 0.02131 | -0.101 | -50.9244
-15 | -1.0595 | 0.01938 | -0.1002 | -54.6698
-14.5 | -1.0303 | 0.01769 | -0.0993 | -58.2419
-14 | -0.9983 | 0.01623 | -0.0985 | -61.5096
-13.5 | -0.9661 | 0.01485 | -0.0975 | -65.0572
-13 | -0.9319 | 0.01376 | -0.0961 | -67.7253
-12.5 | -0.8958 | 0.01291 | -0.0946 | -69.3881
-12 | -0.863 | 0.01206 | -0.0921 | -71.5589
-11.5 | -0.8234 | 0.01153 | -0.0902 | -71.4137
-11 | -0.7839 | 0.011 | -0.088 | -71.2636
-10.5 | -0.7422 | 0.01051 | -0.086 | -70.6185
-10 | -0.7023 | 0.01002 | -0.0836 | -70.0898
-9.5 | -0.6659 | 0.00956 | -0.0802 | -69.6548
-9 | -0.622 | 0.00913 | -0.0783 | -68.1271
-8.5 | -0.5748 | 0.00875 | -0.0769 | -65.6914
-8 | -0.5269 | 0.00838 | -0.0756 | -62.8759
-7.5 | -0.4789 | 0.00806 | -0.0743 | -59.4169
-7 | -0.4305 | 0.00779 | -0.073 | -55.2632
-6.5 | -0.3828 | 0.00747 | -0.0716 | -51.245
-6 | -0.3363 | 0.00717 | -0.0699 | -46.9038
-5.5 | -0.2902 | 0.00686 | -0.068 | -42.3032
-5 | -0.2452 | 0.00656 | -0.0659 | -37.378
-4.5 | -0.2012 | 0.00627 | -0.0636 | -32.0893
-4 | -0.1561 | 0.006 | -0.0614 | -26.0167
-3 | -0.0696 | 0.00537 | -0.0564 | -12.9609
-2.5 | -0.0195 | 0.00527 | -0.0552 | -3.7002
-2 | 0.0339 | 0.00514 | -0.0549 | 6.5953
-1.5 | 0.0894 | 0.00513 | -0.0549 | 17.4269
-1 | 0.1463 | 0.00515 | -0.0552 | 28.4078
-0.5 | 0.2054 | 0.00516 | -0.056 | 39.8062
0 | 0.265 | 0.00522 | -0.057 | 50.7663
0.5 | 0.3281 | 0.00524 | -0.0587 | 62.6145
1 | 0.396 | 0.0053 | -0.0616 | 74.717
1.5 | 0.4638 | 0.00537 | -0.0645 | 86.3687
2 | 0.5275 | 0.00546 | -0.0664 | 96.6117
2.5 | 0.5859 | 0.00559 | -0.0672 | 104.8122
3 | 0.646 | 0.00566 | -0.0683 | 114.1343
3.5 | 0.7026 | 0.0058 | -0.0687 | 121.1379
4 | 0.758 | 0.00596 | -0.0689 | 127.1812
4.5 | 0.8115 | 0.00616 | -0.0687 | 131.737
5 | 0.8638 | 0.00637 | -0.0683 | 135.6044
5.5 | 0.9103 | 0.0067 | -0.0668 | 135.8657
6 | 0.9554 | 0.00709 | -0.065 | 134.7532
6.5 | 0.9911 | 0.00776 | -0.0616 | 127.7191
7 | 1.0278 | 0.0084 | -0.0586 | 122.3571
7.5 | 1.0572 | 0.00929 | -0.0544 | 113.7998
8 | 1.0824 | 0.01038 | -0.0498 | 104.2775
8.5 | 1.1056 | 0.01162 | -0.0451 | 95.1463
9 | 1.1356 | 0.01266 | -0.0417 | 89.6998
9.5 | 1.172 | 0.01351 | -0.0395 | 86.7506
10 | 1.2023 | 0.01466 | -0.0365 | 82.0123
10.5 | 1.229 | 0.01604 | -0.0334 | 76.6209
11 | 1.2599 | 0.01731 | -0.031 | 72.7845
11.5 | 1.2854 | 0.01893 | -0.0282 | 67.9028
12 | 1.3052 | 0.02099 | -0.0251 | 62.182
12.5 | 1.334 | 0.02267 | -0.0232 | 58.8443
13 | 1.3672 | 0.02496 | -0.0233 | 54.7756
13.5 | 1.3883 | 0.02727 | -0.021 | 50.9094
14 | 1.4101 | 0.02966 | -0.0191 | 47.5421
14.5 | 1.4247 | 0.03266 | -0.0169 | 43.6222
15 | 1.4331 | 0.03626 | -0.0146 | 39.5229
15.5 | 1.4398 | 0.04016 | -0.0125 | 35.8516
16 | 1.4641 | 0.04271 | -0.0117 | 34.28
16.5 | 1.4759 | 0.04641 | -0.0104 | 31.8013
17 | 1.4877 | 0.05022 | -0.0094 | 29.6237
17.5 | 1.4994 | 0.05411 | -0.0086 | 27.7102
18 | 1.5102 | 0.0582 | -0.0081 | 25.9485
18.5 | 1.5142 | 0.06304 | -0.0076 | 24.0197
19 | 1.5215 | 0.06766 | -0.0074 | 22.4874
19.5 | 1.5285 | 0.07241 | -0.0075 | 21.109
20 | 1.5315 | 0.07766 | -0.0078 | 19.7206

## 77. Re 5M Mach 0.25 (1)
BIGFOIL.COM POLAR EXPORT
NACA63A420
NACA63A420 |  |  |  | Cl Max: | 1.722 | at alpha= | 13 | deg
JavaFoil+Calcfoil stall+Eppler ext transition |  |  |  | L/D Max: | 134.423 | at alpha= | 5.5 | deg
Re: | 5000000 |  |  | Cd Min: | 0.00612 | at alpha= | -2 | deg
Mach: | 0.25 |  |  | Cl=0 at alpha= | -3.2692 | deg
|  |  |  | @ Cl=0.1, Cd= | 0.00613
|  |  |  | @ Cl=0.4, Cd= | 0.0062271
|  |  |  | @ Cl=0.6, Cd= | 0.0065051
alpha (deg) | Cl | Cd | Cm | Cl/Cd
-20 | -0.741 | 0.15969 | -0.025 | -4.638
-19.5 | -0.789 | 0.14683 | -0.027 | -5.37
-19 | -0.835 | 0.13234 | -0.029 | -6.312
-18.5 | -0.881 | 0.11644 | -0.031 | -7.568
-18 | -0.928 | 0.09825 | -0.034 | -9.442
-17.5 | -0.977 | 0.07751 | -0.037 | -12.605
-17 | -1.013 | 0.06528 | -0.039 | -15.518
-16.5 | -1.065 | 0.04239 | -0.042 | -25.116
-16 | -1.082 | 0.03794 | -0.044 | -28.509
-15.5 | -1.091 | 0.03437 | -0.045 | -31.743
-15 | -1.094 | 0.03109 | -0.046 | -35.201
-14.5 | -1.091 | 0.02831 | -0.047 | -38.519
-14 | -1.08 | 0.02598 | -0.049 | -41.58
-13.5 | -1.063 | 0.02378 | -0.05 | -44.714
-13 | -1.036 | 0.02193 | -0.051 | -47.252
-12.5 | -1.005 | 0.02039 | -0.052 | -49.271
-12 | -0.97 | 0.01879 | -0.054 | -51.651
-11.5 | -0.933 | 0.01722 | -0.055 | -54.176
-11 | -0.891 | 0.01607 | -0.056 | -55.463
-10.5 | -0.847 | 0.01493 | -0.058 | -56.75
-10 | -0.809 | 0.01301 | -0.06 | -62.173
-9.5 | -0.759 | 0.01224 | -0.061 | -62.05
-9 | -0.708 | 0.01091 | -0.062 | -64.933
-8.5 | -0.654 | 0.01034 | -0.064 | -63.193
-8 | -0.603 | 0.00944 | -0.066 | -63.887
-7.5 | -0.542 | 0.00911 | -0.067 | -59.523
-7 | -0.481 | 0.00865 | -0.068 | -55.572
-6.5 | -0.418 | 0.00829 | -0.069 | -50.362
-6 | -0.354 | 0.00793 | -0.07 | -44.654
-5.5 | -0.29 | 0.00763 | -0.071 | -38.061
-5 | -0.226 | 0.00714 | -0.072 | -31.591
-4.5 | -0.161 | 0.00678 | -0.073 | -23.685
-4 | -0.096 | 0.00624 | -0.074 | -15.319
-3.5 | -0.03 | 0.00619 | -0.076 | -4.889
-3 | 0.035 | 0.00613 | -0.077 | 5.73
-2.5 | 0.101 | 0.00613 | -0.078 | 16.421
-2 | 0.166 | 0.00612 | -0.079 | 27.176
-1.5 | 0.232 | 0.00614 | -0.08 | 37.765
-1 | 0.297 | 0.00615 | -0.081 | 48.368
-0.5 | 0.363 | 0.00621 | -0.082 | 58.399
0 | 0.428 | 0.00624 | -0.083 | 68.619
0.5 | 0.494 | 0.00631 | -0.084 | 78.216
1 | 0.559 | 0.00644 | -0.085 | 86.771
1.5 | 0.622 | 0.00654 | -0.086 | 95.028
2 | 0.686 | 0.00666 | -0.087 | 103.038
2.5 | 0.751 | 0.00686 | -0.088 | 109.408
3 | 0.816 | 0.00705 | -0.089 | 115.655
3.5 | 0.88 | 0.00729 | -0.09 | 120.664
4 | 0.944 | 0.00753 | -0.091 | 125.352
4.5 | 1.008 | 0.00772 | -0.092 | 130.532
5 | 1.071 | 0.00807 | -0.093 | 132.684
5.5 | 1.134 | 0.00844 | -0.094 | 134.423
6 | 1.183 | 0.00961 | -0.094 | 123.163
6.5 | 1.241 | 0.01041 | -0.095 | 119.214
7 | 1.298 | 0.01138 | -0.096 | 114.084
7.5 | 1.353 | 0.01247 | -0.097 | 108.478
8 | 1.405 | 0.0135 | -0.097 | 104.079
8.5 | 1.454 | 0.01442 | -0.098 | 100.827
9 | 1.501 | 0.01548 | -0.099 | 96.995
9.5 | 1.545 | 0.01659 | -0.099 | 93.104
10 | 1.584 | 0.01759 | -0.1 | 90.051
10.5 | 1.617 | 0.02014 | -0.1 | 80.312
11 | 1.65 | 0.02121 | -0.101 | 77.793
11.5 | 1.678 | 0.02243 | -0.102 | 74.819
12 | 1.701 | 0.02371 | -0.102 | 71.743
12.5 | 1.715 | 0.02512 | -0.103 | 68.271
13 | 1.722 | 0.0266 | -0.104 | 64.75
13.5 | 1.722 | 0.02832 | -0.104 | 60.79
14 | 1.713 | 0.03022 | -0.104 | 56.673
14.5 | 1.697 | 0.03242 | -0.105 | 52.331
15 | 1.673 | 0.03489 | -0.105 | 47.952
15.5 | 1.643 | 0.03755 | -0.105 | 43.745
16 | 1.605 | 0.04025 | -0.105 | 39.883
16.5 | 1.558 | 0.04351 | -0.106 | 35.807
17 | 1.499 | 0.04718 | -0.106 | 31.775
17.5 | 1.434 | 0.05077 | -0.106 | 28.252
18 | 1.362 | 0.05548 | -0.106 | 24.547

## 78. Re 5M Mach 0.25 (2)
BIGFOIL.COM POLAR EXPORT
NACA63A420
NACA63A420 |  |  |  | Cl Max: | 1.4786 | at alpha= | 19.5 | deg
XFOIL ncrit=9 |  |  |  | L/D Max: | 134.587 | at alpha= | 5 | deg
Re: | 5000000 |  |  | Cd Min: | 0.09433 | at alpha= | 20 | deg
Mach: | 0.25 |  |  | Cl=0 at alpha= | -2.2668 | deg
|  |  |  | @ Cl=0.1, Cd= | 0.0052193
|  |  |  | @ Cl=0.4, Cd= | 0.0053972
|  |  |  | @ Cl=0.6, Cd= | 0.0056826
alpha (deg) | Cl | Cd | Cm | Cl/Cd
-20 | -1.1797 | 0.0704 | -0.0935 | -16.7571
-19.5 | -1.1879 | 0.06389 | -0.0952 | -18.5929
-19 | -1.1939 | 0.05786 | -0.0966 | -20.6343
-18 | -1.1705 | 0.04599 | -0.1042 | -25.4512
-17.5 | -1.1581 | 0.04079 | -0.1067 | -28.3918
-17 | -1.1218 | 0.03699 | -0.1105 | -30.3271
-16.5 | -1.0892 | 0.03368 | -0.1127 | -32.3397
-16 | -1.0773 | 0.0301 | -0.1123 | -35.7907
-15.5 | -1.0596 | 0.02716 | -0.1115 | -39.0133
-15 | -1.0419 | 0.02431 | -0.1105 | -42.8589
-14.5 | -1.0174 | 0.02201 | -0.1094 | -46.2244
-14 | -0.9904 | 0.01989 | -0.1083 | -49.7939
-13.5 | -0.9622 | 0.0179 | -0.107 | -53.7542
-13 | -0.929 | 0.01627 | -0.1059 | -57.099
-12.5 | -0.8933 | 0.01485 | -0.1047 | -60.1549
-12 | -0.8584 | 0.0136 | -0.1031 | -63.1176
-11.5 | -0.8205 | 0.01268 | -0.1012 | -64.7082
-11 | -0.7863 | 0.01177 | -0.0983 | -66.8054
-10.5 | -0.7456 | 0.01117 | -0.0957 | -66.7502
-10 | -0.7044 | 0.01061 | -0.0931 | -66.3902
-9.5 | -0.6632 | 0.01005 | -0.0902 | -65.99
-9 | -0.6238 | 0.00954 | -0.0869 | -65.3878
-8.5 | -0.5831 | 0.00915 | -0.0835 | -63.7268
-8 | -0.5359 | 0.00874 | -0.0815 | -61.3158
-7.5 | -0.4883 | 0.00832 | -0.0795 | -58.6899
-7 | -0.4391 | 0.00801 | -0.0778 | -54.819
-6.5 | -0.3912 | 0.00768 | -0.0758 | -50.9375
-6 | -0.3439 | 0.00735 | -0.0736 | -46.7891
-5 | -0.2512 | 0.00673 | -0.0689 | -37.3254
-4.5 | -0.2078 | 0.00641 | -0.066 | -32.4181
-4 | -0.163 | 0.00614 | -0.0633 | -26.5472
-3.5 | -0.1218 | 0.00574 | -0.0599 | -21.2195
-3 | -0.0771 | 0.00547 | -0.0572 | -14.0951
-2.5 | -0.0249 | 0.00534 | -0.0561 | -4.6629
-2 | 0.0285 | 0.00525 | -0.0553 | 5.4286
-1.5 | 0.0865 | 0.00521 | -0.0554 | 16.6027
-1 | 0.1446 | 0.00525 | -0.0555 | 27.5429
-0.5 | 0.2058 | 0.00526 | -0.0563 | 39.1255
0 | 0.2681 | 0.0053 | -0.0574 | 50.5849
0.5 | 0.3325 | 0.00534 | -0.059 | 62.2659
1 | 0.4033 | 0.0054 | -0.0621 | 74.6852
1.5 | 0.4737 | 0.00547 | -0.065 | 86.5996
2 | 0.5374 | 0.00557 | -0.0665 | 96.4811
2.5 | 0.5987 | 0.00568 | -0.0674 | 105.4049
3 | 0.6585 | 0.0058 | -0.068 | 113.5345
3.5 | 0.7175 | 0.00592 | -0.0684 | 121.1993
4 | 0.7739 | 0.00609 | -0.0683 | 127.0772
5 | 0.8802 | 0.00654 | -0.0668 | 134.5872
5.5 | 0.9281 | 0.0069 | -0.0651 | 134.5072
6 | 0.9731 | 0.00735 | -0.0628 | 132.3946
6.5 | 1.0076 | 0.00811 | -0.0589 | 124.2417
7 | 1.0423 | 0.00889 | -0.0551 | 117.2441
7.5 | 1.0723 | 0.00986 | -0.0507 | 108.7525
8 | 1.0957 | 0.01114 | -0.0456 | 98.3573
8.5 | 1.1137 | 0.01271 | -0.0401 | 87.6239
9 | 1.1433 | 0.01397 | -0.0365 | 81.8397
9.5 | 1.1784 | 0.01508 | -0.0338 | 78.1432
10 | 1.2079 | 0.01651 | -0.0307 | 73.1617
10.5 | 1.2312 | 0.01835 | -0.0271 | 67.0954
11 | 1.2604 | 0.02004 | -0.0245 | 62.8942
11.5 | 1.2828 | 0.02223 | -0.0215 | 57.7058
12 | 1.3016 | 0.02477 | -0.0185 | 52.5474
12.5 | 1.329 | 0.02693 | -0.0165 | 49.3502
13 | 1.3306 | 0.02993 | -0.0109 | 44.4571
13.5 | 1.3747 | 0.03304 | -0.014 | 41.6071
14 | 1.3943 | 0.03602 | -0.012 | 38.7091
14.5 | 1.4 | 0.0402 | -0.0097 | 34.8259
15 | 1.4107 | 0.04411 | -0.0079 | 31.9814
15.5 | 1.416 | 0.04865 | -0.0062 | 29.1059
16.5 | 1.4494 | 0.05608 | -0.0044 | 25.8452
17 | 1.4575 | 0.06077 | -0.0036 | 23.9839
17.5 | 1.4629 | 0.0658 | -0.0031 | 22.2325
18 | 1.4697 | 0.07084 | -0.0028 | 20.7468
18.5 | 1.4738 | 0.07627 | -0.0029 | 19.3235
19 | 1.4773 | 0.08184 | -0.0031 | 18.0511
19.5 | 1.4786 | 0.08779 | -0.0038 | 16.8425
20 | 1.4755 | 0.09433 | -0.0048 | 15.6419

## 79. Re 5M Mach 0.50 (1)
BIGFOIL.COM POLAR EXPORT
NACA63A420
NACA63A420 |  |  |  | Cl Max: | 1.582 | at alpha= | 9.5 | deg
JavaFoil+Calcfoil stall+Eppler ext transition |  |  |  | L/D Max: | 124.233 | at alpha= | 5 | deg
Re: | 5000000 |  |  | Cd Min: | 0.00647 | at alpha= | -2.5 | deg
Mach: | 0.5 |  |  | Cl=0 at alpha= | -3.2671 | deg
|  |  |  | @ Cl=0.1, Cd= | 0.0064718
|  |  |  | @ Cl=0.4, Cd= | 0.0065692
|  |  |  | @ Cl=0.6, Cd= | 0.0069284
alpha (deg) | Cl | Cd | Cm | Cl/Cd
-20 | -0.973 | 0.15932 | -0.027 | -6.107
-19.5 | -0.942 | 0.15823 | -0.027 | -5.956
-19 | -0.914 | 0.15053 | -0.028 | -6.07
-18.5 | -0.89 | 0.14596 | -0.03 | -6.099
-18 | -0.857 | 0.14334 | -0.029 | -5.98
-17.5 | -0.826 | 0.13735 | -0.029 | -6.013
-17 | -0.797 | 0.13089 | -0.029 | -6.092
-16.5 | -0.773 | 0.12797 | -0.031 | -6.037
-16 | -0.74 | 0.12412 | -0.03 | -5.963
-15.5 | -0.71 | 0.12012 | -0.029 | -5.909
-15 | -0.681 | 0.11658 | -0.03 | -5.841
-14.5 | -0.654 | 0.1102 | -0.032 | -5.936
-14 | -0.622 | 0.1054 | -0.03 | -5.905
-13.5 | -0.594 | 0.10012 | -0.03 | -5.931
-13 | -0.566 | 0.09872 | -0.031 | -5.729
-12.5 | -0.541 | 0.08471 | -0.036 | -6.386
-12 | -0.515 | 0.08012 | -0.04 | -6.434
-11.5 | -0.49 | 0.07274 | -0.043 | -6.742
-11 | -0.638 | 0.02759 | -0.06 | -23.131
-10.5 | -0.774 | 0.02345 | -0.062 | -33.017
-10 | -0.784 | 0.02053 | -0.064 | -38.187
-9.5 | -0.764 | 0.01857 | -0.065 | -41.131
-9 | -0.728 | 0.01679 | -0.067 | -43.373
-8.5 | -0.683 | 0.01531 | -0.069 | -44.625
-8 | -0.631 | 0.01416 | -0.07 | -44.565
-7.5 | -0.583 | 0.01149 | -0.073 | -50.704
-7 | -0.521 | 0.01076 | -0.074 | -48.43
-6.5 | -0.456 | 0.01014 | -0.076 | -45
-6 | -0.39 | 0.00877 | -0.077 | -44.446
-5.5 | -0.323 | 0.00855 | -0.08 | -37.835
-5 | -0.252 | 0.00804 | -0.081 | -31.296
-4.5 | -0.179 | 0.00748 | -0.082 | -23.954
-4 | -0.107 | 0.00705 | -0.083 | -15.134
-3.5 | -0.034 | 0.00656 | -0.084 | -5.15
-3 | 0.039 | 0.00648 | -0.086 | 6.053
-2.5 | 0.113 | 0.00647 | -0.087 | 17.394
-2 | 0.186 | 0.0065 | -0.088 | 28.58
-1.5 | 0.259 | 0.00649 | -0.089 | 39.911
-1 | 0.332 | 0.00656 | -0.09 | 50.64
-0.5 | 0.406 | 0.00657 | -0.092 | 61.766
0 | 0.479 | 0.0067 | -0.093 | 71.43
0.5 | 0.552 | 0.00681 | -0.094 | 81.079
1 | 0.625 | 0.00699 | -0.095 | 89.365
1.5 | 0.694 | 0.00716 | -0.096 | 96.832
2 | 0.766 | 0.00745 | -0.098 | 102.873
2.5 | 0.838 | 0.00769 | -0.099 | 109.014
3 | 0.91 | 0.00802 | -0.1 | 113.36
3.5 | 0.973 | 0.00835 | -0.1 | 116.48
4 | 1.041 | 0.00866 | -0.101 | 120.274
4.5 | 1.109 | 0.00906 | -0.102 | 122.446
5 | 1.177 | 0.00947 | -0.103 | 124.233
5.5 | 1.241 | 0.01098 | -0.104 | 112.996
6 | 1.305 | 0.01212 | -0.105 | 107.664
6.5 | 1.366 | 0.01353 | -0.105 | 101.003
7 | 1.424 | 0.01523 | -0.106 | 93.47
7.5 | 1.475 | 0.01675 | -0.107 | 88.064
8 | 1.519 | 0.01839 | -0.107 | 82.608
8.5 | 1.555 | 0.02031 | -0.108 | 76.583
9 | 1.576 | 0.02416 | -0.109 | 65.239
9.5 | 1.582 | 0.02624 | -0.109 | 60.308
10 | 1.558 | 0.02862 | -0.11 | 54.422
10.5 | 1.471 | 0.03163 | -0.11 | 46.512
11 | 0.967 | 0.0349 | -0.11 | 27.704
11.5 | 0.99 | 0.04164 | -0.11 | 23.784
12 | 1.016 | 0.04601 | -0.109 | 22.074
12.5 | 1.041 | 0.04838 | -0.109 | 21.524
13 | 1.064 | 0.05594 | -0.109 | 19.023
13.5 | 1.089 | 0.05822 | -0.108 | 18.7
14 | 1.087 | 0.07761 | -0.103 | 14.002
14.5 | 1.125 | 0.07257 | -0.106 | 15.505

## 80. Re 5M Mach 0.50 (2)
BIGFOIL.COM POLAR EXPORT
NACA63A420
NACA63A420 |  |  |  | Cl Max: | 1.3384 | at alpha= | 16.5 | deg
XFOIL ncrit=9 |  |  |  | L/D Max: | 121.624 | at alpha= | 5 | deg
Re: | 5000000 |  |  | Cd Min: | 0.16886 | at alpha= | 20 | deg
Mach: | 0.5 |  |  | Cl=0 at alpha= | -2.0053 | deg
|  |  |  | @ Cl=0.1, Cd= | 0.0056415
|  |  |  | @ Cl=0.4, Cd= | 0.0058816
|  |  |  | @ Cl=0.6, Cd= | 0.0062223
alpha (deg) | Cl | Cd | Cm | Cl/Cd
-18.5 | -0.6011 | 0.14128 | -0.0831 | -4.2547
-18 | -0.615 | 0.12885 | -0.0928 | -4.773
-17.5 | -0.6477 | 0.114 | -0.1053 | -5.6816
-17 | -0.6631 | 0.10269 | -0.114 | -6.4573
-16.5 | -0.7015 | 0.09077 | -0.1214 | -7.7283
-16 | -0.7339 | 0.08016 | -0.1275 | -9.1554
-15.5 | -0.7673 | 0.06997 | -0.133 | -10.9661
-15 | -0.7997 | 0.06053 | -0.1374 | -13.2116
-14.5 | -0.8138 | 0.05308 | -0.1398 | -15.3316
-14 | -0.8241 | 0.04633 | -0.1411 | -17.7876
-13.5 | -0.8389 | 0.03966 | -0.1419 | -21.1523
-13 | -0.8286 | 0.03498 | -0.1412 | -23.6878
-12.5 | -0.82 | 0.03049 | -0.1401 | -26.8941
-12 | -0.806 | 0.02673 | -0.1383 | -30.1534
-11.5 | -0.7847 | 0.02349 | -0.1361 | -33.4057
-11 | -0.7607 | 0.02054 | -0.1337 | -37.0351
-10.5 | -0.7271 | 0.01819 | -0.1314 | -39.9725
-9.5 | -0.6494 | 0.01424 | -0.1267 | -45.6039
-9 | -0.6124 | 0.01244 | -0.124 | -49.2283
-8.5 | -0.5719 | 0.01128 | -0.1202 | -50.7004
-8 | -0.5369 | 0.0103 | -0.1148 | -52.1262
-7.5 | -0.4936 | 0.00964 | -0.1099 | -51.2033
-7 | -0.446 | 0.00918 | -0.1054 | -48.5839
-6.5 | -0.4072 | 0.00876 | -0.0992 | -46.484
-6 | -0.3668 | 0.00831 | -0.0933 | -44.1396
-5.5 | -0.3203 | 0.00793 | -0.0885 | -40.3909
-5 | -0.2769 | 0.0075 | -0.0833 | -36.92
-4.5 | -0.2323 | 0.00715 | -0.0784 | -32.4895
-4 | -0.1894 | 0.00682 | -0.0731 | -27.7713
-3.5 | -0.1499 | 0.00637 | -0.0673 | -23.5322
-2.5 | -0.056 | 0.00581 | -0.0588 | -9.6386
-2 | 0.0006 | 0.00568 | -0.0567 | 0.10563
-1.5 | 0.0653 | 0.00562 | -0.0561 | 11.6192
-1 | 0.1298 | 0.00566 | -0.0556 | 22.9329
-0.5 | 0.1981 | 0.00571 | -0.056 | 34.6935
0 | 0.2685 | 0.00578 | -0.0568 | 46.4533
0.5 | 0.3481 | 0.00583 | -0.0597 | 59.7084
1 | 0.4285 | 0.00591 | -0.0627 | 72.5042
1.5 | 0.5008 | 0.00601 | -0.0639 | 83.3278
2 | 0.5698 | 0.00615 | -0.0645 | 92.6504
2.5 | 0.6366 | 0.00631 | -0.0645 | 100.8875
3 | 0.702 | 0.00649 | -0.0643 | 108.1664
3.5 | 0.7648 | 0.00673 | -0.0634 | 113.6404
4 | 0.8268 | 0.00701 | -0.0624 | 117.9458
4.5 | 0.8854 | 0.00737 | -0.0607 | 120.1357
5 | 0.9438 | 0.00776 | -0.0589 | 121.6237
5.5 | 0.9977 | 0.0083 | -0.0563 | 120.2048
6 | 1.0439 | 0.00907 | -0.0525 | 115.0937
6.5 | 1.0749 | 0.01037 | -0.0468 | 103.6548
7 | 1.097 | 0.01209 | -0.0402 | 90.7361
7.5 | 1.1281 | 0.0137 | -0.0352 | 82.3431
8 | 1.1399 | 0.01628 | -0.0286 | 70.0184
8.5 | 1.1426 | 0.01966 | -0.022 | 58.118
9 | 1.1658 | 0.02236 | -0.0178 | 52.1377
9.5 | 1.1995 | 0.0247 | -0.0146 | 48.5628
10 | 1.2106 | 0.02839 | -0.0104 | 42.6418
10.5 | 1.2281 | 0.03194 | -0.0069 | 38.4502
11 | 1.2458 | 0.03562 | -0.0037 | 34.9747
11.5 | 1.2582 | 0.03985 | -0.0007 | 31.5734
12 | 1.2681 | 0.04437 | 0.002 | 28.5801
12.5 | 1.288 | 0.04845 | 0.0041 | 26.5841
13 | 1.2877 | 0.05409 | 0.0062 | 23.8066
13.5 | 1.2994 | 0.0591 | 0.0077 | 21.9865
14.5 | 1.3211 | 0.07103 | 0.008 | 18.5992
15 | 1.3299 | 0.07679 | 0.0088 | 17.3187
15.5 | 1.3314 | 0.08334 | 0.0091 | 15.9755
16 | 1.3374 | 0.08974 | 0.0091 | 14.9031
16.5 | 1.3384 | 0.09674 | 0.0085 | 13.835
17 | 1.3266 | 0.10527 | 0.0069 | 12.6019
17.5 | 1.3145 | 0.11408 | 0.0046 | 11.5226
18 | 1.299 | 0.12355 | 0.0013 | 10.514
18.5 | 1.2743 | 0.13441 | -0.0034 | 9.4807
19 | 1.2516 | 0.14532 | -0.009 | 8.6127
19.5 | 1.232 | 0.15627 | -0.0151 | 7.8838
20 | 1.2034 | 0.16886 | -0.0229 | 7.1266

## 81. Re 6M Mach 0.00 (1)
BIGFOIL.COM POLAR EXPORT
NACA63A420
NACA63A420 |  |  |  | Cl Max: | 1.791 | at alpha= | 15 | deg
JavaFoil+Calcfoil stall+Eppler ext transition |  |  |  | L/D Max: | 136.09 | at alpha= | 5 | deg
Re: | 6000000 |  |  | Cd Min: | 0.00595 | at alpha= | -2.5 | deg
Mach: | 0 |  |  | Cl=0 at alpha= | -3.2698 | deg
|  |  |  | @ Cl=0.1, Cd= | 0.0059506
|  |  |  | @ Cl=0.4, Cd= | 0.0060259
|  |  |  | @ Cl=0.6, Cd= | 0.006307
alpha (deg) | Cl | Cd | Cm | Cl/Cd
-20 | -1.138 | 0.0791 | -0.033 | -14.392
-19.5 | -1.158 | 0.06868 | -0.034 | -16.854
-19 | -1.19 | 0.0493 | -0.036 | -24.143
-18.5 | -1.199 | 0.04482 | -0.037 | -26.747
-18 | -1.203 | 0.04116 | -0.039 | -29.238
-17.5 | -1.206 | 0.03736 | -0.04 | -32.272
-17 | -1.203 | 0.03452 | -0.041 | -34.866
-16.5 | -1.198 | 0.03164 | -0.042 | -37.865
-16 | -1.187 | 0.02972 | -0.043 | -39.951
-15.5 | -1.175 | 0.02703 | -0.044 | -43.464
-15 | -1.158 | 0.02519 | -0.045 | -45.958
-14.5 | -1.137 | 0.02315 | -0.047 | -49.107
-14 | -1.112 | 0.02135 | -0.048 | -52.096
-13.5 | -1.084 | 0.01977 | -0.049 | -54.82
-13 | -1.049 | 0.01824 | -0.05 | -57.528
-12.5 | -1.012 | 0.01695 | -0.051 | -59.687
-12 | -0.972 | 0.01591 | -0.053 | -61.046
-11.5 | -0.931 | 0.01453 | -0.054 | -64.089
-11 | -0.894 | 0.01291 | -0.056 | -69.255
-10.5 | -0.847 | 0.0122 | -0.057 | -69.45
-10 | -0.798 | 0.01153 | -0.058 | -69.209
-9.5 | -0.747 | 0.01095 | -0.059 | -68.181
-9 | -0.695 | 0.00906 | -0.061 | -76.725
-8.5 | -0.645 | 0.00922 | -0.063 | -69.887
-8 | -0.586 | 0.00882 | -0.064 | -66.439
-7.5 | -0.527 | 0.00853 | -0.065 | -61.73
-7 | -0.466 | 0.0082 | -0.066 | -56.85
-6.5 | -0.405 | 0.0079 | -0.067 | -51.262
-6 | -0.343 | 0.00762 | -0.068 | -45.051
-5.5 | -0.281 | 0.00733 | -0.069 | -38.383
-5 | -0.219 | 0.00702 | -0.07 | -31.134
-4.5 | -0.156 | 0.00666 | -0.071 | -23.365
-4 | -0.093 | 0.00641 | -0.072 | -14.443
-3.5 | -0.029 | 0.00604 | -0.073 | -4.854
-3 | 0.034 | 0.00599 | -0.074 | 5.681
-2.5 | 0.098 | 0.00595 | -0.075 | 16.383
-2 | 0.161 | 0.00597 | -0.076 | 26.957
-1.5 | 0.224 | 0.00595 | -0.077 | 37.717
-1 | 0.288 | 0.00599 | -0.078 | 48.033
-0.5 | 0.351 | 0.00598 | -0.079 | 58.755
0 | 0.415 | 0.00604 | -0.08 | 68.649
0.5 | 0.478 | 0.00614 | -0.081 | 77.824
1 | 0.541 | 0.00622 | -0.082 | 87.045
1.5 | 0.602 | 0.00631 | -0.083 | 95.465
2 | 0.665 | 0.00648 | -0.084 | 102.61
2.5 | 0.727 | 0.00662 | -0.085 | 109.954
3 | 0.79 | 0.00679 | -0.086 | 116.282
3.5 | 0.852 | 0.00697 | -0.087 | 122.286
4 | 0.915 | 0.00716 | -0.088 | 127.78
4.5 | 0.976 | 0.00738 | -0.089 | 132.356
5 | 1.038 | 0.00763 | -0.09 | 136.09
5.5 | 1.099 | 0.00853 | -0.091 | 128.909
6 | 1.156 | 0.00907 | -0.092 | 127.451
6.5 | 1.207 | 0.00988 | -0.092 | 122.245
7 | 1.262 | 0.01071 | -0.093 | 117.829
7.5 | 1.316 | 0.01161 | -0.094 | 113.351
8 | 1.368 | 0.01238 | -0.094 | 110.526
8.5 | 1.419 | 0.01313 | -0.095 | 108.068
9 | 1.467 | 0.01398 | -0.096 | 104.932
9.5 | 1.513 | 0.01491 | -0.097 | 101.527
10 | 1.557 | 0.01565 | -0.097 | 99.478
10.5 | 1.598 | 0.01646 | -0.098 | 97.113
11 | 1.632 | 0.01868 | -0.098 | 87.391
11.5 | 1.668 | 0.01959 | -0.099 | 85.115
12 | 1.699 | 0.02056 | -0.1 | 82.638
12.5 | 1.725 | 0.02161 | -0.1 | 79.809
13 | 1.747 | 0.02275 | -0.101 | 76.763
13.5 | 1.764 | 0.02387 | -0.101 | 73.922
14 | 1.778 | 0.02512 | -0.102 | 70.781
14.5 | 1.787 | 0.02644 | -0.103 | 67.576
15 | 1.791 | 0.02806 | -0.103 | 63.822
15.5 | 1.789 | 0.02981 | -0.103 | 60.017
16 | 1.784 | 0.03181 | -0.104 | 56.081
16.5 | 1.773 | 0.03394 | -0.104 | 52.234
17 | 1.756 | 0.03607 | -0.104 | 48.672
17.5 | 1.735 | 0.03852 | -0.104 | 45.042
18 | 1.711 | 0.04095 | -0.105 | 41.775
18.5 | 1.684 | 0.04367 | -0.105 | 38.555
19 | 1.653 | 0.04681 | -0.105 | 35.315
19.5 | 1.62 | 0.04994 | -0.105 | 32.443
20 | 1.585 | 0.05338 | -0.105 | 29.7

## 82. Re 6M Mach 0.00 (2)
BIGFOIL.COM POLAR EXPORT
NACA63A420
NACA63A420 |  |  |  | Cl Max: | 1.5625 | at alpha= | 20 | deg
XFOIL ncrit=9 |  |  |  | L/D Max: | 138.59 | at alpha= | 5 | deg
Re: | 6000000 |  |  | Cd Min: | 0.07221 | at alpha= | 20 | deg
Mach: | 0 |  |  | Cl=0 at alpha= | -2.3471 | deg
|  |  |  | @ Cl=0.1, Cd= | 0.00499
|  |  |  | @ Cl=0.4, Cd= | 0.0051196
|  |  |  | @ Cl=0.6, Cd= | 0.0054091
alpha (deg) | Cl | Cd | Cm | Cl/Cd
-20 | -1.3197 | 0.0453 | -0.0886 | -29.1325
-19.5 | -1.3159 | 0.04088 | -0.0892 | -32.1893
-18.5 | -1.2662 | 0.03362 | -0.0945 | -37.6621
-18 | -1.2401 | 0.03049 | -0.0965 | -40.6724
-17 | -1.1786 | 0.02534 | -0.1 | -46.5114
-16.5 | -1.1522 | 0.02343 | -0.0996 | -49.1763
-16 | -1.129 | 0.02135 | -0.0989 | -52.8806
-15.5 | -1.1033 | 0.01944 | -0.0981 | -56.7541
-15 | -1.0767 | 0.01767 | -0.0972 | -60.9338
-14.5 | -1.0473 | 0.0161 | -0.0963 | -65.0497
-14 | -1.0152 | 0.01477 | -0.0953 | -68.7339
-13.5 | -0.983 | 0.01363 | -0.0939 | -72.1203
-13 | -0.9477 | 0.01278 | -0.0923 | -74.1549
-12.5 | -0.9098 | 0.01213 | -0.0907 | -75.0041
-12 | -0.8732 | 0.01152 | -0.0885 | -75.7986
-11.5 | -0.8323 | 0.01107 | -0.0867 | -75.1852
-11 | -0.7912 | 0.01057 | -0.0849 | -74.8534
-10.5 | -0.7491 | 0.01014 | -0.083 | -73.8757
-10 | -0.7102 | 0.0097 | -0.0803 | -73.2165
-9.5 | -0.6711 | 0.00926 | -0.0775 | -72.473
-9 | -0.6252 | 0.00884 | -0.0761 | -70.724
-8.5 | -0.577 | 0.00848 | -0.075 | -68.0425
-8 | -0.5293 | 0.00813 | -0.0738 | -65.1046
-7.5 | -0.4814 | 0.00782 | -0.0726 | -61.5601
-7 | -0.4321 | 0.00755 | -0.0716 | -57.2318
-6.5 | -0.3841 | 0.00727 | -0.0703 | -52.8336
-6 | -0.3357 | 0.007 | -0.069 | -47.9571
-5.5 | -0.2892 | 0.00672 | -0.0673 | -43.0357
-5 | -0.2436 | 0.00644 | -0.0654 | -37.8261
-4.5 | -0.1981 | 0.00616 | -0.0635 | -32.1591
-4 | -0.1526 | 0.00595 | -0.0615 | -25.6471
-3.5 | -0.11 | 0.00559 | -0.0589 | -19.678
-3 | -0.0665 | 0.00531 | -0.0566 | -12.5235
-2.5 | -0.0159 | 0.00516 | -0.0556 | -3.0814
-2 | 0.0361 | 0.00504 | -0.055 | 7.1627
-1.5 | 0.0921 | 0.00499 | -0.0553 | 18.4569
-1 | 0.1498 | 0.00499 | -0.0559 | 30.02
-0.5 | 0.2091 | 0.00501 | -0.0568 | 41.7365
0 | 0.2697 | 0.00504 | -0.0581 | 53.5119
0.5 | 0.3308 | 0.00511 | -0.0594 | 64.7358
1 | 0.4027 | 0.00512 | -0.0633 | 78.6523
1.5 | 0.471 | 0.00521 | -0.0664 | 90.4031
2 | 0.5307 | 0.00533 | -0.0675 | 99.5685
2.5 | 0.5916 | 0.00539 | -0.0689 | 109.7588
3 | 0.6488 | 0.00552 | -0.0695 | 117.5362
3.5 | 0.705 | 0.00566 | -0.0699 | 124.5583
4 | 0.7595 | 0.00583 | -0.07 | 130.2744
4.5 | 0.8129 | 0.00602 | -0.0699 | 135.0332
5 | 0.8648 | 0.00624 | -0.0695 | 138.5897
5.5 | 0.9092 | 0.00663 | -0.0676 | 137.1342
6 | 0.9524 | 0.00706 | -0.0656 | 134.9008
6.5 | 0.9826 | 0.00787 | -0.0613 | 124.8539
7 | 1.0233 | 0.00838 | -0.059 | 122.1122
7.5 | 1.0526 | 0.00926 | -0.0548 | 113.6717
8.5 | 1.1047 | 0.01139 | -0.0462 | 96.9886
9 | 1.1393 | 0.01222 | -0.0436 | 93.2324
9.5 | 1.1753 | 0.01304 | -0.0413 | 90.1304
10 | 1.2071 | 0.01407 | -0.0386 | 85.7925
10.5 | 1.2333 | 0.01542 | -0.0353 | 79.9805
11 | 1.2664 | 0.0165 | -0.0331 | 76.7515
11.5 | 1.2939 | 0.01793 | -0.0305 | 72.164
12 | 1.3142 | 0.01984 | -0.0273 | 66.2399
12.5 | 1.3446 | 0.02131 | -0.0255 | 63.0971
13 | 1.3644 | 0.02353 | -0.0229 | 57.9856
13.5 | 1.3976 | 0.02568 | -0.023 | 54.4237
14 | 1.4237 | 0.02766 | -0.0213 | 51.4714
14.5 | 1.437 | 0.03063 | -0.0188 | 46.9148
15 | 1.4483 | 0.03386 | -0.0166 | 42.7732
15.5 | 1.4579 | 0.03738 | -0.0145 | 39.0021
16 | 1.4844 | 0.03965 | -0.0137 | 37.4376
16.5 | 1.4971 | 0.04308 | -0.0124 | 34.7516
17 | 1.5095 | 0.04669 | -0.0112 | 32.3303
17.5 | 1.5221 | 0.05036 | -0.0103 | 30.2244
18 | 1.5339 | 0.05418 | -0.0096 | 28.3112
18.5 | 1.5419 | 0.05848 | -0.009 | 26.3663
19 | 1.5513 | 0.0627 | -0.0087 | 24.7416
19.5 | 1.5584 | 0.06723 | -0.0086 | 23.1801
20 | 1.5625 | 0.07221 | -0.0087 | 21.6383

## 83. Re 6M Mach 0.10 (1)
BIGFOIL.COM POLAR EXPORT
NACA63A420
NACA63A420 |  |  |  | Cl Max: | 1.779 | at alpha= | 15 | deg
JavaFoil+Calcfoil stall+Eppler ext transition |  |  |  | L/D Max: | 136.376 | at alpha= | 5 | deg
Re: | 6000000 |  |  | Cd Min: | 0.00596 | at alpha= | -2.5 | deg
Mach: | 0.1 |  |  | Cl=0 at alpha= | -3.2698 | deg
|  |  |  | @ Cl=0.1, Cd= | 0.0059606
|  |  |  | @ Cl=0.4, Cd= | 0.0060394
|  |  |  | @ Cl=0.6, Cd= | 0.0063126
alpha (deg) | Cl | Cd | Cm | Cl/Cd
-20 | -1.096 | 0.08563 | -0.032 | -12.804
-19.5 | -1.117 | 0.07583 | -0.034 | -14.736
-19 | -1.137 | 0.06593 | -0.035 | -17.252
-18.5 | -1.171 | 0.04716 | -0.037 | -24.833
-18 | -1.18 | 0.04279 | -0.039 | -27.578
-17.5 | -1.185 | 0.039 | -0.04 | -30.394
-17 | -1.187 | 0.03569 | -0.041 | -33.26
-16.5 | -1.184 | 0.0328 | -0.042 | -36.097
-16 | -1.178 | 0.03005 | -0.043 | -39.188
-15.5 | -1.167 | 0.0278 | -0.044 | -41.967
-15 | -1.151 | 0.02584 | -0.046 | -44.544
-14.5 | -1.132 | 0.0239 | -0.047 | -47.365
-14 | -1.11 | 0.02189 | -0.048 | -50.693
-13.5 | -1.082 | 0.02019 | -0.049 | -53.608
-13 | -1.048 | 0.01876 | -0.05 | -55.887
-12.5 | -1.012 | 0.01742 | -0.052 | -58.088
-12 | -0.972 | 0.01619 | -0.053 | -60.068
-11.5 | -0.931 | 0.01496 | -0.054 | -62.212
-11 | -0.896 | 0.01314 | -0.056 | -68.171
-10.5 | -0.849 | 0.01234 | -0.057 | -68.8
-10 | -0.8 | 0.0117 | -0.058 | -68.397
-9.5 | -0.749 | 0.01105 | -0.06 | -67.769
-9 | -0.697 | 0.00916 | -0.061 | -76.156
-8.5 | -0.647 | 0.00925 | -0.063 | -69.993
-8 | -0.589 | 0.00892 | -0.064 | -65.975
-7.5 | -0.529 | 0.00855 | -0.065 | -61.887
-7 | -0.468 | 0.00825 | -0.066 | -56.757
-6.5 | -0.407 | 0.00799 | -0.067 | -50.924
-6 | -0.345 | 0.00767 | -0.068 | -44.978
-5.5 | -0.283 | 0.00738 | -0.069 | -38.27
-5 | -0.22 | 0.00707 | -0.07 | -31.077
-4.5 | -0.156 | 0.00669 | -0.071 | -23.36
-4 | -0.093 | 0.00642 | -0.072 | -14.493
-3.5 | -0.029 | 0.00604 | -0.073 | -4.874
-3 | 0.034 | 0.00599 | -0.075 | 5.707
-2.5 | 0.098 | 0.00596 | -0.076 | 16.451
-2 | 0.162 | 0.00598 | -0.077 | 27.075
-1.5 | 0.226 | 0.00597 | -0.078 | 37.753
-1 | 0.289 | 0.006 | -0.079 | 48.239
-0.5 | 0.353 | 0.00601 | -0.08 | 58.713
0 | 0.417 | 0.00605 | -0.081 | 68.862
0.5 | 0.48 | 0.00617 | -0.082 | 77.808
1 | 0.544 | 0.00623 | -0.083 | 87.364
1.5 | 0.605 | 0.00632 | -0.084 | 95.713
2 | 0.668 | 0.00649 | -0.085 | 102.998
2.5 | 0.731 | 0.00666 | -0.086 | 109.834
3 | 0.794 | 0.00681 | -0.087 | 116.646
3.5 | 0.857 | 0.00702 | -0.088 | 122.075
4 | 0.919 | 0.00718 | -0.089 | 127.979
4.5 | 0.981 | 0.00745 | -0.09 | 131.713
5 | 1.043 | 0.00765 | -0.091 | 136.376
5.5 | 1.104 | 0.00859 | -0.092 | 128.555
6 | 1.158 | 0.00931 | -0.092 | 124.474
6.5 | 1.212 | 0.00997 | -0.093 | 121.574
7 | 1.268 | 0.01083 | -0.093 | 117.08
7.5 | 1.322 | 0.01173 | -0.094 | 112.723
8 | 1.374 | 0.01251 | -0.095 | 109.851
8.5 | 1.424 | 0.01329 | -0.096 | 107.204
9 | 1.473 | 0.01415 | -0.096 | 104.085
9.5 | 1.519 | 0.01506 | -0.097 | 100.824
10 | 1.562 | 0.01586 | -0.098 | 98.463
10.5 | 1.603 | 0.01673 | -0.098 | 95.763
11 | 1.636 | 0.01893 | -0.099 | 86.428
11.5 | 1.67 | 0.01987 | -0.1 | 84.068
12 | 1.701 | 0.02091 | -0.1 | 81.341
12.5 | 1.725 | 0.022 | -0.101 | 78.428
13 | 1.745 | 0.02316 | -0.101 | 75.382
13.5 | 1.761 | 0.02432 | -0.102 | 72.422
14 | 1.772 | 0.02561 | -0.102 | 69.204
14.5 | 1.778 | 0.02712 | -0.103 | 65.572
15 | 1.779 | 0.02878 | -0.103 | 61.81
15.5 | 1.774 | 0.03061 | -0.104 | 57.957
16 | 1.765 | 0.03277 | -0.104 | 53.85
16.5 | 1.75 | 0.03509 | -0.104 | 49.868
17 | 1.729 | 0.03732 | -0.104 | 46.324
17.5 | 1.704 | 0.03972 | -0.105 | 42.9
18 | 1.675 | 0.0425 | -0.105 | 39.4
18.5 | 1.643 | 0.04518 | -0.105 | 36.358
19 | 1.607 | 0.04855 | -0.105 | 33.098
19.5 | 1.569 | 0.05196 | -0.105 | 30.195
20 | 1.528 | 0.05596 | -0.105 | 27.306

## 84. Re 6M Mach 0.10 (2)
BIGFOIL.COM POLAR EXPORT
NACA63A420
NACA63A420 |  |  |  | Cl Max: | 1.5518 | at alpha= | 20 | deg
XFOIL ncrit=9 |  |  |  | L/D Max: | 138.485 | at alpha= | 5 | deg
Re: | 6000000 |  |  | Cd Min: | 0.07531 | at alpha= | 20 | deg
Mach: | 0.1 |  |  | Cl=0 at alpha= | -2.3387 | deg
|  |  |  | @ Cl=0.1, Cd= | 0.0050086
|  |  |  | @ Cl=0.4, Cd= | 0.0051387
|  |  |  | @ Cl=0.6, Cd= | 0.0054227
alpha (deg) | Cl | Cd | Cm | Cl/Cd
-20 | -1.3067 | 0.04819 | -0.0901 | -27.1156
-19.5 | -1.3061 | 0.04341 | -0.0907 | -30.0875
-18.5 | -1.2599 | 0.03556 | -0.0962 | -35.4303
-18 | -1.236 | 0.03211 | -0.0982 | -38.4927
-17.5 | -1.1979 | 0.02897 | -0.1022 | -41.3497
-17 | -1.174 | 0.0266 | -0.1021 | -44.1353
-16.5 | -1.1492 | 0.02452 | -0.1016 | -46.8679
-16 | -1.1263 | 0.02231 | -0.101 | -50.4841
-15.5 | -1.1009 | 0.02032 | -0.1001 | -54.1781
-15 | -1.0748 | 0.01845 | -0.0992 | -58.2547
-14.5 | -1.0461 | 0.01676 | -0.0983 | -62.4165
-14 | -1.0145 | 0.01532 | -0.0973 | -66.2206
-13.5 | -0.9827 | 0.01403 | -0.096 | -70.0428
-13 | -0.9476 | 0.01307 | -0.0945 | -72.5019
-12.5 | -0.9105 | 0.01234 | -0.0927 | -73.7844
-12 | -0.8733 | 0.01172 | -0.0907 | -74.5137
-11.5 | -0.8327 | 0.01122 | -0.0888 | -74.2157
-11 | -0.7929 | 0.01068 | -0.0866 | -74.2416
-10.5 | -0.7497 | 0.01025 | -0.0848 | -73.1415
-10 | -0.709 | 0.00981 | -0.0824 | -72.2732
-9.5 | -0.6731 | 0.00934 | -0.0789 | -72.0664
-9 | -0.6271 | 0.00892 | -0.0773 | -70.3027
-8.5 | -0.5791 | 0.00854 | -0.0761 | -67.8103
-8 | -0.5311 | 0.00819 | -0.0748 | -64.8474
-7.5 | -0.4831 | 0.00787 | -0.0735 | -61.385
-7 | -0.4336 | 0.00759 | -0.0724 | -57.1278
-6.5 | -0.3858 | 0.0073 | -0.071 | -52.8493
-5.5 | -0.2906 | 0.00675 | -0.0679 | -43.0519
-5 | -0.245 | 0.00646 | -0.0659 | -37.9257
-4.5 | -0.1993 | 0.00618 | -0.0639 | -32.2492
-4 | -0.1538 | 0.00598 | -0.0619 | -25.7191
-3.5 | -0.1109 | 0.00561 | -0.0593 | -19.7683
-3 | -0.0674 | 0.00532 | -0.0568 | -12.6692
-2.5 | -0.0169 | 0.00518 | -0.0558 | -3.2625
-2 | 0.0355 | 0.00506 | -0.0552 | 7.0158
-1.5 | 0.0916 | 0.00501 | -0.0554 | 18.2834
-1 | 0.1498 | 0.005 | -0.056 | 29.96
-0.5 | 0.2093 | 0.00503 | -0.0569 | 41.6103
0 | 0.2703 | 0.00506 | -0.0581 | 53.419
0.5 | 0.3318 | 0.00512 | -0.0596 | 64.8047
1 | 0.4048 | 0.00514 | -0.0636 | 78.7549
1.5 | 0.4729 | 0.00522 | -0.0665 | 90.5939
2 | 0.5326 | 0.00535 | -0.0675 | 99.5514
2.5 | 0.5939 | 0.00541 | -0.0689 | 109.7782
3 | 0.6514 | 0.00553 | -0.0695 | 117.7939
3.5 | 0.7079 | 0.00568 | -0.0699 | 124.6303
4 | 0.7625 | 0.00585 | -0.0699 | 130.3419
4.5 | 0.8163 | 0.00604 | -0.0698 | 135.149
5 | 0.8683 | 0.00627 | -0.0693 | 138.4848
5.5 | 0.9124 | 0.00667 | -0.0673 | 136.7916
6 | 0.9559 | 0.0071 | -0.0653 | 134.6338
6.5 | 0.9856 | 0.00793 | -0.0608 | 124.2875
7 | 1.0263 | 0.00845 | -0.0584 | 121.4556
7.5 | 1.0553 | 0.00935 | -0.0542 | 112.8663
8 | 1.0833 | 0.01034 | -0.05 | 104.7679
8.5 | 1.1068 | 0.01156 | -0.0454 | 95.7439
9 | 1.1409 | 0.01243 | -0.0426 | 91.786
9.5 | 1.1767 | 0.01329 | -0.0402 | 88.5403
10 | 1.2083 | 0.01437 | -0.0374 | 84.0849
10.5 | 1.2343 | 0.01577 | -0.0341 | 78.2689
11 | 1.267 | 0.01692 | -0.0318 | 74.8818
11.5 | 1.2942 | 0.01843 | -0.0292 | 70.2225
12 | 1.3149 | 0.02039 | -0.0261 | 64.4875
12.5 | 1.3444 | 0.02199 | -0.0241 | 61.1369
13.5 | 1.3943 | 0.02674 | -0.0215 | 52.1429
14 | 1.4202 | 0.02882 | -0.0198 | 49.2783
14.5 | 1.4326 | 0.03193 | -0.0173 | 44.8669
15 | 1.4459 | 0.0351 | -0.0152 | 41.1937
15.5 | 1.453 | 0.03896 | -0.0131 | 37.2947
16 | 1.4795 | 0.04127 | -0.0123 | 35.8493
16.5 | 1.4923 | 0.04483 | -0.011 | 33.288
17 | 1.5034 | 0.04866 | -0.0099 | 30.896
17.5 | 1.5149 | 0.05252 | -0.009 | 28.8442
18 | 1.5262 | 0.05652 | -0.0084 | 27.0028
18.5 | 1.5349 | 0.06085 | -0.0079 | 25.2243
19 | 1.5428 | 0.06532 | -0.0076 | 23.6191
19.5 | 1.5488 | 0.0701 | -0.0076 | 22.0942
20 | 1.5518 | 0.07531 | -0.0078 | 20.6055

## 85. Re 6M Mach 0.25 (1)
BIGFOIL.COM POLAR EXPORT
NACA63A420
NACA63A420 |  |  |  | Cl Max: | 1.725 | at alpha= | 13.5 | deg
JavaFoil+Calcfoil stall+Eppler ext transition |  |  |  | L/D Max: | 134.974 | at alpha= | 5 | deg
Re: | 6000000 |  |  | Cd Min: | 0.00605 | at alpha= | -2.5 | deg
Mach: | 0.25 |  |  | Cl=0 at alpha= | -3.2692 | deg
|  |  |  | @ Cl=0.1, Cd= | 0.0060501
|  |  |  | @ Cl=0.4, Cd= | 0.0061185
|  |  |  | @ Cl=0.6, Cd= | 0.0064146
alpha (deg) | Cl | Cd | Cm | Cl/Cd
-20 | -0.742 | 0.15567 | -0.025 | -4.767
-19.5 | -0.791 | 0.14293 | -0.027 | -5.532
-19 | -0.838 | 0.12795 | -0.029 | -6.553
-18.5 | -0.886 | 0.11058 | -0.032 | -8.014
-18 | -0.936 | 0.09079 | -0.035 | -10.31
-17.5 | -0.984 | 0.07186 | -0.037 | -13.697
-17 | -1.018 | 0.06166 | -0.039 | -16.512
-16.5 | -1.068 | 0.04047 | -0.042 | -26.383
-16 | -1.084 | 0.03625 | -0.044 | -29.915
-15.5 | -1.094 | 0.03289 | -0.045 | -33.253
-15 | -1.097 | 0.0298 | -0.046 | -36.809
-14.5 | -1.093 | 0.0273 | -0.048 | -40.019
-14 | -1.082 | 0.02493 | -0.049 | -43.425
-13.5 | -1.065 | 0.02283 | -0.05 | -46.659
-13 | -1.038 | 0.02107 | -0.051 | -49.263
-12.5 | -1.007 | 0.01955 | -0.053 | -51.497
-12 | -0.972 | 0.01803 | -0.054 | -53.943
-11.5 | -0.935 | 0.01652 | -0.055 | -56.6
-11 | -0.893 | 0.01545 | -0.056 | -57.822
-10.5 | -0.851 | 0.01416 | -0.058 | -60.067
-10 | -0.811 | 0.01253 | -0.06 | -64.726
-9.5 | -0.761 | 0.01181 | -0.061 | -64.425
-9 | -0.71 | 0.01059 | -0.062 | -66.982
-8.5 | -0.654 | 0.00868 | -0.064 | -75.425
-8 | -0.603 | 0.00922 | -0.066 | -65.396
-7.5 | -0.542 | 0.00891 | -0.067 | -60.838
-7 | -0.481 | 0.0085 | -0.068 | -56.562
-6.5 | -0.418 | 0.00826 | -0.069 | -50.601
-6 | -0.354 | 0.00786 | -0.07 | -45.058
-5.5 | -0.29 | 0.00751 | -0.071 | -38.649
-5 | -0.226 | 0.00719 | -0.072 | -31.363
-4.5 | -0.161 | 0.00682 | -0.073 | -23.566
-4 | -0.096 | 0.00653 | -0.074 | -14.623
-3.5 | -0.03 | 0.00613 | -0.076 | -4.935
-3 | 0.035 | 0.00606 | -0.077 | 5.793
-2.5 | 0.101 | 0.00605 | -0.078 | 16.646
-2 | 0.166 | 0.00605 | -0.079 | 27.466
-1.5 | 0.232 | 0.00606 | -0.08 | 38.231
-1 | 0.297 | 0.00605 | -0.081 | 49.14
-0.5 | 0.363 | 0.00609 | -0.082 | 59.596
0 | 0.428 | 0.00614 | -0.083 | 69.714
0.5 | 0.494 | 0.00624 | -0.084 | 79.096
1 | 0.559 | 0.00633 | -0.085 | 88.273
1.5 | 0.622 | 0.00646 | -0.086 | 96.277
2 | 0.686 | 0.00664 | -0.087 | 103.385
2.5 | 0.751 | 0.00679 | -0.088 | 110.626
3 | 0.816 | 0.007 | -0.089 | 116.539
3.5 | 0.88 | 0.00721 | -0.09 | 121.974
4 | 0.944 | 0.00741 | -0.091 | 127.417
4.5 | 1.008 | 0.00768 | -0.092 | 131.169
5 | 1.071 | 0.00794 | -0.093 | 134.974
5.5 | 1.127 | 0.00905 | -0.094 | 124.547
6 | 1.183 | 0.00974 | -0.094 | 121.512
6.5 | 1.241 | 0.01053 | -0.095 | 117.841
7 | 1.298 | 0.01146 | -0.096 | 113.261
7.5 | 1.353 | 0.01243 | -0.097 | 108.809
8 | 1.405 | 0.01329 | -0.097 | 105.767
8.5 | 1.455 | 0.0142 | -0.098 | 102.479
9 | 1.502 | 0.01518 | -0.099 | 98.952
9.5 | 1.546 | 0.01616 | -0.1 | 95.712
10 | 1.586 | 0.01714 | -0.1 | 92.513
10.5 | 1.619 | 0.01952 | -0.101 | 82.968
11 | 1.652 | 0.02055 | -0.101 | 80.4
11.5 | 1.68 | 0.02168 | -0.102 | 77.484
12 | 1.703 | 0.02291 | -0.103 | 74.342
12.5 | 1.717 | 0.02426 | -0.103 | 70.778
13 | 1.724 | 0.02567 | -0.104 | 67.175
13.5 | 1.725 | 0.02723 | -0.104 | 63.349
14 | 1.717 | 0.02906 | -0.105 | 59.08
14.5 | 1.7 | 0.03117 | -0.105 | 54.558
15 | 1.677 | 0.03355 | -0.105 | 49.98
15.5 | 1.646 | 0.03607 | -0.105 | 45.623
16 | 1.608 | 0.03875 | -0.106 | 41.509
16.5 | 1.561 | 0.04184 | -0.106 | 37.31
17 | 1.502 | 0.04541 | -0.106 | 33.084
17.5 | 1.437 | 0.04918 | -0.106 | 29.211
18 | 1.363 | 0.05401 | -0.106 | 25.247
18.5 | 1.285 | 0.05967 | -0.106 | 21.528

## 86. Re 6M Mach 0.25 (2)
BIGFOIL.COM POLAR EXPORT
NACA63A420
NACA63A420 |  |  |  | Cl Max: | 1.5017 | at alpha= | 19.5 | deg
XFOIL ncrit=9 |  |  |  | L/D Max: | 137.605 | at alpha= | 5 | deg
Re: | 6000000 |  |  | Cd Min: | 0.09176 | at alpha= | 20 | deg
Mach: | 0.25 |  |  | Cl=0 at alpha= | -2.2919 | deg
|  |  |  | @ Cl=0.1, Cd= | 0.0050881
|  |  |  | @ Cl=0.4, Cd= | 0.0052161
|  |  |  | @ Cl=0.6, Cd= | 0.0055207
alpha (deg) | Cl | Cd | Cm | Cl/Cd
-20 | -1.2143 | 0.06668 | -0.095 | -18.2109
-19.5 | -1.2308 | 0.05953 | -0.0969 | -20.6753
-19 | -1.2184 | 0.05384 | -0.1005 | -22.63
-18 | -1.1968 | 0.04267 | -0.1065 | -28.0478
-17.5 | -1.1738 | 0.03818 | -0.1094 | -30.7438
-17 | -1.1419 | 0.03437 | -0.1126 | -33.2237
-16.5 | -1.1227 | 0.03132 | -0.1122 | -35.8461
-16 | -1.1047 | 0.02828 | -0.1116 | -39.0629
-15.5 | -1.0862 | 0.02546 | -0.1106 | -42.663
-15 | -1.0596 | 0.02324 | -0.1097 | -45.5938
-14.5 | -1.0343 | 0.021 | -0.1086 | -49.2524
-14 | -1.0079 | 0.01886 | -0.1074 | -53.4411
-13.5 | -0.9792 | 0.01692 | -0.1061 | -57.8723
-13 | -0.9448 | 0.01539 | -0.1049 | -61.3905
-12.5 | -0.9104 | 0.01399 | -0.1034 | -65.0751
-12 | -0.8723 | 0.01301 | -0.1018 | -67.0484
-11.5 | -0.8346 | 0.01214 | -0.0996 | -68.7479
-11 | -0.7972 | 0.01139 | -0.0968 | -69.9912
-10.5 | -0.7564 | 0.01082 | -0.0942 | -69.9076
-10 | -0.7121 | 0.01033 | -0.0919 | -68.9351
-9.5 | -0.669 | 0.00984 | -0.0893 | -67.9878
-9 | -0.6332 | 0.0093 | -0.0852 | -68.086
-8.5 | -0.5885 | 0.00894 | -0.0826 | -65.8277
-8 | -0.542 | 0.00847 | -0.0804 | -63.9906
-7.5 | -0.4928 | 0.00812 | -0.0787 | -60.6897
-7 | -0.4426 | 0.00783 | -0.0771 | -56.5262
-6.5 | -0.3936 | 0.00751 | -0.0753 | -52.4101
-6 | -0.3456 | 0.00722 | -0.0733 | -47.867
-5.5 | -0.2972 | 0.00693 | -0.0714 | -42.886
-5 | -0.2513 | 0.00663 | -0.0689 | -37.9035
-4.5 | -0.205 | 0.00635 | -0.0665 | -32.2835
-4 | -0.159 | 0.0061 | -0.0641 | -26.0656
-3 | -0.0725 | 0.00543 | -0.0581 | -13.3517
-2.5 | -0.0226 | 0.0053 | -0.0565 | -4.2642
-2 | 0.0317 | 0.00513 | -0.0559 | 6.1793
-1.5 | 0.0888 | 0.00509 | -0.0559 | 17.446
-1 | 0.1492 | 0.00508 | -0.0565 | 29.3701
-0.5 | 0.2104 | 0.00512 | -0.0573 | 41.0938
0 | 0.2729 | 0.00515 | -0.0585 | 52.9903
0.5 | 0.3381 | 0.0052 | -0.0602 | 65.0192
1 | 0.4152 | 0.00522 | -0.0647 | 79.5402
1.5 | 0.4823 | 0.00531 | -0.0669 | 90.8286
2 | 0.5443 | 0.00543 | -0.068 | 100.2394
2.5 | 0.6057 | 0.00553 | -0.0689 | 109.5298
3 | 0.6656 | 0.00563 | -0.0695 | 118.2238
3.5 | 0.7238 | 0.00578 | -0.0698 | 125.2249
4 | 0.7793 | 0.00597 | -0.0695 | 130.536
4.5 | 0.8332 | 0.00618 | -0.0689 | 134.822
5 | 0.8848 | 0.00643 | -0.0678 | 137.605
5.5 | 0.9305 | 0.00685 | -0.0656 | 135.8394
6 | 0.9737 | 0.00734 | -0.0631 | 132.6567
6.5 | 1.0019 | 0.00827 | -0.058 | 121.1487
7 | 1.0419 | 0.00889 | -0.0551 | 117.1991
7.5 | 1.0703 | 0.00991 | -0.0505 | 108.002
8 | 1.0959 | 0.01111 | -0.0457 | 98.6409
8.5 | 1.1151 | 0.01263 | -0.0403 | 88.2898
9.5 | 1.1834 | 0.01483 | -0.0345 | 79.7977
10.5 | 1.2379 | 0.01798 | -0.0278 | 68.8487
11 | 1.27 | 0.01948 | -0.0254 | 65.1951
11.5 | 1.2932 | 0.02159 | -0.0224 | 59.8981
12 | 1.3117 | 0.02412 | -0.0193 | 54.3823
12.5 | 1.3395 | 0.0262 | -0.0172 | 51.126
13 | 1.3518 | 0.02945 | -0.0144 | 45.9015
14 | 1.4037 | 0.03519 | -0.0125 | 39.8892
14.5 | 1.4139 | 0.03896 | -0.0102 | 36.2911
15 | 1.4253 | 0.04278 | -0.0084 | 33.317
15.5 | 1.4334 | 0.04705 | -0.0067 | 30.4655
16 | 1.4564 | 0.05015 | -0.0058 | 29.0409
16.5 | 1.4651 | 0.05454 | -0.0046 | 26.8629
17 | 1.4742 | 0.05908 | -0.0037 | 24.9526
17.5 | 1.4849 | 0.06354 | -0.0032 | 23.3695
18 | 1.4933 | 0.06834 | -0.0028 | 21.851
18.5 | 1.4991 | 0.07351 | -0.0027 | 20.3931
19 | 1.5004 | 0.07922 | -0.0028 | 18.9397
19.5 | 1.5017 | 0.08508 | -0.0033 | 17.6504
20 | 1.4969 | 0.09176 | -0.0042 | 16.3132

## 87. Re 6M Mach 0.50 (1)
BIGFOIL.COM POLAR EXPORT
NACA63A420
NACA63A420 |  |  |  | Cl Max: | 1.584 | at alpha= | 9.5 | deg
JavaFoil+Calcfoil stall+Eppler ext transition |  |  |  | L/D Max: | 123.739 | at alpha= | 4.5 | deg
Re: | 6000000 |  |  | Cd Min: | 0.00638 | at alpha= | -2.5 | deg
Mach: | 0.5 |  |  | Cl=0 at alpha= | -3.2671 | deg
|  |  |  | @ Cl=0.1, Cd= | 0.0063835
|  |  |  | @ Cl=0.4, Cd= | 0.0064508
|  |  |  | @ Cl=0.6, Cd= | 0.0068157
alpha (deg) | Cl | Cd | Cm | Cl/Cd
-20 | -0.976 | 0.15519 | -0.028 | -6.289
-19.5 | -0.943 | 0.15302 | -0.027 | -6.16
-19 | -0.914 | 0.14698 | -0.028 | -6.218
-18.5 | -0.893 | 0.14112 | -0.031 | -6.328
-18 | -0.86 | 0.13922 | -0.03 | -6.175
-17.5 | -0.826 | 0.13554 | -0.029 | -6.097
-17 | -0.798 | 0.12768 | -0.029 | -6.247
-16.5 | -0.775 | 0.12506 | -0.032 | -6.195
-16 | -0.741 | 0.12152 | -0.031 | -6.099
-15.5 | -0.71 | 0.11822 | -0.03 | -6.005
-15 | -0.681 | 0.11441 | -0.03 | -5.954
-14.5 | -0.655 | 0.10713 | -0.033 | -6.118
-14 | -0.623 | 0.10395 | -0.031 | -5.997
-13.5 | -0.595 | 0.09395 | -0.032 | -6.336
-13 | -0.567 | 0.09628 | -0.033 | -5.887
-12.5 | -0.551 | 0.07532 | -0.042 | -7.315
-12 | -0.521 | 0.0745 | -0.043 | -6.99
-11.5 | -0.494 | 0.06913 | -0.045 | -7.142
-11 | -0.64 | 0.02651 | -0.06 | -24.131
-10.5 | -0.776 | 0.02259 | -0.062 | -34.35
-10 | -0.786 | 0.01981 | -0.064 | -39.652
-9.5 | -0.765 | 0.01789 | -0.066 | -42.776
-9 | -0.73 | 0.01617 | -0.067 | -45.128
-8.5 | -0.684 | 0.01475 | -0.069 | -46.389
-8 | -0.632 | 0.01366 | -0.07 | -46.262
-7.5 | -0.584 | 0.01116 | -0.073 | -52.311
-7 | -0.522 | 0.01048 | -0.074 | -49.806
-6.5 | -0.457 | 0.00993 | -0.076 | -46.007
-6 | -0.394 | 0.00903 | -0.078 | -43.649
-5.5 | -0.323 | 0.00844 | -0.08 | -38.309
-5 | -0.252 | 0.00796 | -0.081 | -31.611
-4.5 | -0.179 | 0.00749 | -0.082 | -23.925
-4 | -0.107 | 0.00712 | -0.083 | -14.976
-3.5 | -0.034 | 0.00676 | -0.084 | -5.001
-3 | 0.039 | 0.0064 | -0.086 | 6.134
-2.5 | 0.113 | 0.00638 | -0.087 | 17.657
-2 | 0.186 | 0.00642 | -0.088 | 28.969
-1.5 | 0.259 | 0.00641 | -0.089 | 40.401
-1 | 0.332 | 0.00646 | -0.09 | 51.442
-0.5 | 0.406 | 0.00645 | -0.092 | 62.865
0 | 0.479 | 0.00659 | -0.093 | 72.637
0.5 | 0.552 | 0.00675 | -0.094 | 81.819
1 | 0.625 | 0.00685 | -0.095 | 91.261
1.5 | 0.694 | 0.00708 | -0.096 | 98.049
2 | 0.766 | 0.00734 | -0.098 | 104.362
2.5 | 0.838 | 0.00755 | -0.099 | 110.962
3 | 0.91 | 0.00789 | -0.1 | 115.276
3.5 | 0.974 | 0.0082 | -0.1 | 118.794
4 | 1.042 | 0.00855 | -0.101 | 121.807
4.5 | 1.11 | 0.00897 | -0.102 | 123.739
5 | 1.176 | 0.00998 | -0.103 | 117.803
5.5 | 1.241 | 0.01114 | -0.104 | 111.396
6 | 1.305 | 0.01224 | -0.105 | 106.619
6.5 | 1.366 | 0.01363 | -0.105 | 100.264
7 | 1.425 | 0.01517 | -0.106 | 93.942
7.5 | 1.476 | 0.01648 | -0.107 | 89.607
8 | 1.521 | 0.01807 | -0.108 | 84.154
8.5 | 1.557 | 0.01979 | -0.108 | 78.659
9 | 1.578 | 0.02341 | -0.109 | 67.4
9.5 | 1.584 | 0.02541 | -0.109 | 62.358
10 | 1.561 | 0.02759 | -0.11 | 56.562
10.5 | 1.474 | 0.03054 | -0.11 | 48.271
11 | 0.969 | 0.03372 | -0.11 | 28.727
11.5 | 0.992 | 0.04008 | -0.11 | 24.755
12 | 1.018 | 0.04438 | -0.11 | 22.942
12.5 | 1.047 | 0.04575 | -0.11 | 22.895
13 | 1.068 | 0.05346 | -0.109 | 19.974
13.5 | 1.1 | 0.05334 | -0.11 | 20.613
14 | 1.104 | 0.0688 | -0.107 | 16.042
14.5 | 1.151 | 0.06125 | -0.11 | 18.792

## 88. Re 6M Mach 0.50 (2)
BIGFOIL.COM POLAR EXPORT
NACA63A420
NACA63A420 |  |  |  | Cl Max: | 1.3599 | at alpha= | 16.5 | deg
XFOIL ncrit=9 |  |  |  | L/D Max: | 126.977 | at alpha= | 5 | deg
Re: | 6000000 |  |  | Cd Min: | 0.1666 | at alpha= | 20 | deg
Mach: | 0.5 |  |  | Cl=0 at alpha= | -2.0535 | deg
|  |  |  | @ Cl=0.1, Cd= | 0.00548
|  |  |  | @ Cl=0.4, Cd= | 0.0056907
|  |  |  | @ Cl=0.6, Cd= | 0.0059898
alpha (deg) | Cl | Cd | Cm | Cl/Cd
-18.5 | -0.6244 | 0.13639 | -0.0882 | -4.578
-18 | -0.6368 | 0.12363 | -0.0993 | -5.1509
-17.5 | -0.6764 | 0.10924 | -0.1106 | -6.1919
-17 | -0.6928 | 0.09957 | -0.1163 | -6.9579
-16.5 | -0.7306 | 0.08811 | -0.1232 | -8.2919
-16 | -0.7624 | 0.07766 | -0.1292 | -9.8172
-15.5 | -0.795 | 0.06777 | -0.1343 | -11.7309
-15 | -0.8266 | 0.05859 | -0.1384 | -14.1082
-14.5 | -0.8403 | 0.05126 | -0.1406 | -16.3929
-14 | -0.8526 | 0.04442 | -0.1419 | -19.1941
-13.5 | -0.863 | 0.03814 | -0.1422 | -22.6272
-13 | -0.8564 | 0.03332 | -0.1415 | -25.7023
-12.5 | -0.843 | 0.0292 | -0.14 | -28.8699
-11.5 | -0.8015 | 0.02259 | -0.1359 | -35.4803
-11 | -0.7779 | 0.01964 | -0.1333 | -39.6079
-10.5 | -0.7435 | 0.01732 | -0.1308 | -42.9273
-10 | -0.706 | 0.01524 | -0.1284 | -46.3255
-9.5 | -0.6629 | 0.01353 | -0.1261 | -48.9948
-9 | -0.6246 | 0.01192 | -0.1231 | -52.3993
-8.5 | -0.5807 | 0.01095 | -0.1193 | -53.032
-8 | -0.5456 | 0.01 | -0.1136 | -54.56
-7.5 | -0.5036 | 0.00933 | -0.1084 | -53.9764
-7 | -0.4542 | 0.00893 | -0.1041 | -50.8623
-6.5 | -0.4159 | 0.00852 | -0.0977 | -48.8146
-6 | -0.3703 | 0.00812 | -0.0927 | -45.6034
-5.5 | -0.3225 | 0.00771 | -0.0882 | -41.8288
-5 | -0.2781 | 0.00732 | -0.0831 | -37.9918
-4.5 | -0.2304 | 0.00701 | -0.0787 | -32.8673
-3.5 | -0.1446 | 0.00632 | -0.0683 | -22.8797
-3 | -0.1002 | 0.00597 | -0.0635 | -16.7839
-2.5 | -0.0517 | 0.00577 | -0.0596 | -8.9601
-2 | 0.0062 | 0.00553 | -0.0577 | 1.1212
-1.5 | 0.0694 | 0.00548 | -0.0569 | 12.6642
-1 | 0.1376 | 0.00548 | -0.0572 | 25.1095
-0.5 | 0.2063 | 0.00553 | -0.0577 | 37.3056
0 | 0.2781 | 0.00558 | -0.0588 | 49.8387
0.5 | 0.3578 | 0.00567 | -0.0617 | 63.1041
1 | 0.4394 | 0.00571 | -0.0649 | 76.9527
1.5 | 0.5117 | 0.00581 | -0.0662 | 88.0723
2 | 0.5792 | 0.00595 | -0.0664 | 97.3445
2.5 | 0.6471 | 0.00608 | -0.0666 | 106.4309
3 | 0.71 | 0.00632 | -0.0658 | 112.3418
3.5 | 0.7751 | 0.0065 | -0.0654 | 119.2462
4 | 0.8369 | 0.00676 | -0.0642 | 123.8018
4.5 | 0.8961 | 0.0071 | -0.0626 | 126.2113
5 | 0.9536 | 0.00751 | -0.0606 | 126.9774
5.5 | 1.0056 | 0.00807 | -0.0576 | 124.6097
7 | 1.0975 | 0.01204 | -0.0404 | 91.1545
7.5 | 1.128 | 0.01367 | -0.0353 | 82.5165
8 | 1.1399 | 0.01625 | -0.0287 | 70.1477
8.5 | 1.1448 | 0.01952 | -0.0223 | 58.6475
9 | 1.1715 | 0.02205 | -0.0183 | 53.1293
9.5 | 1.2054 | 0.02436 | -0.0152 | 49.4828
10 | 1.2194 | 0.02788 | -0.011 | 43.7374
10.5 | 1.2372 | 0.03139 | -0.0074 | 39.4138
11 | 1.2572 | 0.03492 | -0.0043 | 36.0023
11.5 | 1.2727 | 0.0389 | -0.0013 | 32.7172
12.5 | 1.3007 | 0.04755 | 0.0038 | 27.3544
13 | 1.2917 | 0.05379 | 0.0061 | 24.0138
13.5 | 1.3071 | 0.05851 | 0.0077 | 22.3398
15 | 1.35 | 0.07499 | 0.0092 | 18.0024
15.5 | 1.353 | 0.08137 | 0.0097 | 16.6277
16 | 1.3585 | 0.08775 | 0.0098 | 15.4815
16.5 | 1.3599 | 0.09467 | 0.0094 | 14.3646
17 | 1.3507 | 0.10283 | 0.0082 | 13.1353
17.5 | 1.3361 | 0.11184 | 0.0059 | 11.9465
18 | 1.3214 | 0.12109 | 0.0029 | 10.9125
18.5 | 1.2954 | 0.13198 | -0.0017 | 9.8151
19 | 1.2715 | 0.1429 | -0.0071 | 8.8978
19.5 | 1.2512 | 0.15379 | -0.0131 | 8.1358
20 | 1.2199 | 0.1666 | -0.0211 | 7.3223

## 89. Re 7M Mach 0.00 (1)
BIGFOIL.COM POLAR EXPORT
NACA63A420
NACA63A420 |  |  |  | Cl Max: | 1.793 | at alpha= | 15 | deg
JavaFoil+Calcfoil stall+Eppler ext transition |  |  |  | L/D Max: | 132.837 | at alpha= | 4.5 | deg
Re: | 7000000 |  |  | Cd Min: | 0.00589 | at alpha= | -1.5 | deg
Mach: | 0 |  |  | Cl=0 at alpha= | -3.2698 | deg
|  |  |  | @ Cl=0.1, Cd= | 0.0059
|  |  |  | @ Cl=0.4, Cd= | 0.0059953
|  |  |  | @ Cl=0.6, Cd= | 0.0062764
alpha (deg) | Cl | Cd | Cm | Cl/Cd
-20 | -1.14 | 0.07745 | -0.033 | -14.717
-19.5 | -1.159 | 0.06711 | -0.034 | -17.275
-19 | -1.174 | 0.05914 | -0.035 | -19.853
-18.5 | -1.201 | 0.04341 | -0.038 | -27.668
-18 | -1.206 | 0.03956 | -0.039 | -30.489
-17.5 | -1.208 | 0.03635 | -0.04 | -33.223
-17 | -1.206 | 0.03325 | -0.041 | -36.272
-16.5 | -1.2 | 0.03067 | -0.042 | -39.121
-16 | -1.189 | 0.02881 | -0.043 | -41.271
-15.5 | -1.177 | 0.02608 | -0.044 | -45.138
-15 | -1.159 | 0.02433 | -0.046 | -47.66
-14.5 | -1.139 | 0.02253 | -0.047 | -50.541
-14 | -1.115 | 0.02056 | -0.048 | -54.201
-13.5 | -1.086 | 0.01905 | -0.049 | -56.998
-13 | -1.051 | 0.01768 | -0.05 | -59.427
-12.5 | -1.014 | 0.01636 | -0.051 | -61.968
-12 | -0.973 | 0.01536 | -0.053 | -63.369
-11.5 | -0.939 | 0.01338 | -0.054 | -70.212
-11 | -0.896 | 0.01249 | -0.056 | -71.732
-10.5 | -0.849 | 0.01184 | -0.057 | -71.668
-10 | -0.799 | 0.01122 | -0.058 | -71.254
-9.5 | -0.748 | 0.01065 | -0.06 | -70.206
-9 | -0.702 | 0.00939 | -0.061 | -74.764
-8.5 | -0.645 | 0.00903 | -0.063 | -71.365
-8 | -0.586 | 0.00864 | -0.064 | -67.847
-7.5 | -0.527 | 0.00841 | -0.065 | -62.591
-7 | -0.466 | 0.00809 | -0.066 | -57.606
-6.5 | -0.405 | 0.00788 | -0.067 | -51.44
-6 | -0.343 | 0.00755 | -0.068 | -45.509
-5.5 | -0.281 | 0.00729 | -0.069 | -38.583
-5 | -0.219 | 0.00703 | -0.07 | -31.107
-4.5 | -0.156 | 0.00668 | -0.071 | -23.283
-4 | -0.093 | 0.00644 | -0.072 | -14.365
-3.5 | -0.029 | 0.00618 | -0.073 | -4.74
-3 | 0.034 | 0.00593 | -0.074 | 5.734
-2.5 | 0.098 | 0.0059 | -0.075 | 16.54
-2 | 0.161 | 0.0059 | -0.076 | 27.279
-1.5 | 0.224 | 0.00589 | -0.077 | 38.121
-1 | 0.288 | 0.00592 | -0.078 | 48.627
-0.5 | 0.351 | 0.00598 | -0.079 | 58.712
0 | 0.415 | 0.006 | -0.08 | 69.164
0.5 | 0.478 | 0.00607 | -0.081 | 78.685
1 | 0.541 | 0.00617 | -0.082 | 87.754
1.5 | 0.602 | 0.00628 | -0.083 | 95.856
2 | 0.665 | 0.00642 | -0.084 | 103.559
2.5 | 0.727 | 0.00659 | -0.085 | 110.396
3 | 0.79 | 0.00673 | -0.086 | 117.381
3.5 | 0.852 | 0.00689 | -0.087 | 123.644
4 | 0.915 | 0.00711 | -0.088 | 128.612
4.5 | 0.976 | 0.00735 | -0.089 | 132.837
5 | 1.038 | 0.00799 | -0.09 | 129.9
5.5 | 1.099 | 0.00871 | -0.091 | 126.229
6 | 1.157 | 0.00913 | -0.092 | 126.72
6.5 | 1.207 | 0.00998 | -0.092 | 120.938
7 | 1.263 | 0.01076 | -0.093 | 117.312
7.5 | 1.317 | 0.01157 | -0.094 | 113.781
8 | 1.369 | 0.01224 | -0.094 | 111.788
8.5 | 1.419 | 0.013 | -0.095 | 109.187
9 | 1.468 | 0.01378 | -0.096 | 106.526
9.5 | 1.514 | 0.01459 | -0.097 | 103.807
10 | 1.558 | 0.01532 | -0.097 | 101.687
10.5 | 1.6 | 0.0161 | -0.098 | 99.332
11 | 1.634 | 0.01816 | -0.099 | 89.99
11.5 | 1.669 | 0.01904 | -0.099 | 87.659
12 | 1.7 | 0.01997 | -0.1 | 85.13
12.5 | 1.726 | 0.02102 | -0.1 | 82.139
13 | 1.748 | 0.02209 | -0.101 | 79.149
13.5 | 1.766 | 0.0232 | -0.102 | 76.124
14 | 1.78 | 0.02437 | -0.102 | 73.024
14.5 | 1.789 | 0.02575 | -0.103 | 69.46
15 | 1.793 | 0.0272 | -0.103 | 65.914
15.5 | 1.793 | 0.02879 | -0.104 | 62.272
16 | 1.787 | 0.0308 | -0.104 | 57.999
16.5 | 1.776 | 0.03275 | -0.104 | 54.213
17 | 1.759 | 0.03487 | -0.104 | 50.436
17.5 | 1.738 | 0.03727 | -0.105 | 46.636
18 | 1.714 | 0.03979 | -0.105 | 43.065
18.5 | 1.686 | 0.04218 | -0.105 | 39.981
19 | 1.656 | 0.04519 | -0.105 | 36.648
19.5 | 1.623 | 0.04825 | -0.105 | 33.644
20 | 1.587 | 0.05187 | -0.105 | 30.604

## 90. Re 7M Mach 0.00 (2)
BIGFOIL.COM POLAR EXPORT
NACA63A420
NACA63A420 |  |  |  | Cl Max: | 1.5778 | at alpha= | 20 | deg
XFOIL ncrit=9 |  |  |  | L/D Max: | 139.774 | at alpha= | 5 | deg
Re: | 7000000 |  |  | Cd Min: | 0.07043 | at alpha= | 20 | deg
Mach: | 0 |  |  | Cl=0 at alpha= | -2.378 | deg
|  |  |  | @ Cl=0.1, Cd= | 0.0049177
|  |  |  | @ Cl=0.4, Cd= | 0.0050054
|  |  |  | @ Cl=0.6, Cd= | 0.0053191
alpha (deg) | Cl | Cd | Cm | Cl/Cd
-20 | -1.3379 | 0.04343 | -0.0889 | -30.8059
-19.5 | -1.3225 | 0.0391 | -0.0915 | -33.8235
-18.5 | -1.2775 | 0.03194 | -0.0958 | -39.9969
-17.5 | -1.2194 | 0.02633 | -0.0997 | -46.3122
-17 | -1.1991 | 0.02401 | -0.0991 | -49.9417
-16.5 | -1.1735 | 0.02206 | -0.0985 | -53.1958
-16 | -1.1481 | 0.02013 | -0.0978 | -57.0343
-15.5 | -1.1204 | 0.0184 | -0.097 | -60.8913
-15 | -1.0889 | 0.01694 | -0.0964 | -64.2798
-14.5 | -1.0586 | 0.01547 | -0.0954 | -68.4292
-14 | -1.0264 | 0.01419 | -0.0944 | -72.3326
-13.5 | -0.995 | 0.01308 | -0.0926 | -76.0703
-13 | -0.959 | 0.01234 | -0.0909 | -77.7147
-12.5 | -0.9216 | 0.01173 | -0.0891 | -78.5678
-12 | -0.8811 | 0.01126 | -0.0874 | -78.2504
-11.5 | -0.8393 | 0.01082 | -0.0856 | -77.5693
-11 | -0.7986 | 0.0103 | -0.0837 | -77.534
-10.5 | -0.7552 | 0.00993 | -0.0819 | -76.0524
-10 | -0.7166 | 0.00954 | -0.0791 | -75.1153
-9.5 | -0.6752 | 0.00909 | -0.0768 | -74.2794
-9 | -0.63 | 0.00862 | -0.0752 | -73.0858
-8.5 | -0.581 | 0.00831 | -0.0743 | -69.9158
-8 | -0.533 | 0.00796 | -0.0731 | -66.9598
-7.5 | -0.484 | 0.00767 | -0.0721 | -63.103
-7 | -0.4344 | 0.00742 | -0.0711 | -58.5445
-6.5 | -0.3856 | 0.00714 | -0.07 | -54.0056
-6 | -0.3372 | 0.0069 | -0.0687 | -48.8696
-5.5 | -0.2893 | 0.00664 | -0.0673 | -43.5693
-5 | -0.2432 | 0.00636 | -0.0655 | -38.239
-4.5 | -0.1969 | 0.00612 | -0.0637 | -32.1732
-4 | -0.15 | 0.0059 | -0.062 | -25.4237
-3.5 | -0.1081 | 0.00558 | -0.0593 | -19.3728
-3 | -0.0622 | 0.0053 | -0.0574 | -11.7358
-2 | 0.0378 | 0.00498 | -0.0553 | 7.5904
-1.5 | 0.0933 | 0.00492 | -0.0555 | 18.9634
-1 | 0.1517 | 0.0049 | -0.0562 | 30.9592
-0.5 | 0.2109 | 0.00493 | -0.0572 | 42.7789
0 | 0.2733 | 0.00493 | -0.0588 | 55.4361
0.5 | 0.3365 | 0.00498 | -0.0607 | 67.5703
1 | 0.4115 | 0.00501 | -0.0653 | 82.1357
1.5 | 0.4759 | 0.00509 | -0.0674 | 93.4971
2 | 0.5373 | 0.00519 | -0.069 | 103.526
2.5 | 0.5952 | 0.00531 | -0.0697 | 112.0904
3 | 0.653 | 0.00542 | -0.0704 | 120.4797
3.5 | 0.7089 | 0.00557 | -0.0708 | 127.2711
4 | 0.7633 | 0.00574 | -0.0708 | 132.9791
4.5 | 0.8174 | 0.00591 | -0.0708 | 138.308
5 | 0.8666 | 0.0062 | -0.0699 | 139.7742
5.5 | 0.9115 | 0.0066 | -0.0682 | 138.1061
6 | 0.9525 | 0.00707 | -0.0657 | 134.7242
6.5 | 0.9802 | 0.00796 | -0.0609 | 123.1407
7 | 1.0229 | 0.0084 | -0.059 | 121.7738
7.5 | 1.0524 | 0.00927 | -0.0549 | 113.5275
8 | 1.0848 | 0.01008 | -0.0515 | 107.619
8.5 | 1.1068 | 0.0113 | -0.0466 | 97.9469
9 | 1.1437 | 0.01204 | -0.0443 | 94.9917
9.5 | 1.1811 | 0.0128 | -0.0422 | 92.2734
10 | 1.2111 | 0.01388 | -0.0391 | 87.255
10.5 | 1.241 | 0.01505 | -0.0363 | 82.4585
11 | 1.2735 | 0.01614 | -0.034 | 78.9033
11.5 | 1.3009 | 0.01755 | -0.0313 | 74.1254
12 | 1.3222 | 0.01937 | -0.0281 | 68.2602
12.5 | 1.3517 | 0.02087 | -0.0262 | 64.7676
13 | 1.3715 | 0.02305 | -0.0235 | 59.5011
13.5 | 1.3929 | 0.02524 | -0.0214 | 55.1862
14 | 1.4306 | 0.02708 | -0.0218 | 52.8287
14.5 | 1.4459 | 0.02986 | -0.0194 | 48.4226
15 | 1.4595 | 0.03288 | -0.0172 | 44.3887
15.5 | 1.4706 | 0.03626 | -0.0152 | 40.5571
16 | 1.4976 | 0.03843 | -0.0143 | 38.9696
16.5 | 1.5102 | 0.04184 | -0.0129 | 36.0946
17 | 1.5224 | 0.04542 | -0.0117 | 33.5183
17.5 | 1.5366 | 0.04892 | -0.0108 | 31.4105
18 | 1.5489 | 0.05263 | -0.01 | 29.43
18.5 | 1.5604 | 0.05653 | -0.0094 | 27.603
19 | 1.5677 | 0.06093 | -0.009 | 25.7295
19.5 | 1.5736 | 0.06552 | -0.0087 | 24.0171
20 | 1.5778 | 0.07043 | -0.0087 | 22.4024

## 91. Re 7M Mach 0.10 (1)
BIGFOIL.COM POLAR EXPORT
NACA63A420
NACA63A420 |  |  |  | Cl Max: | 1.782 | at alpha= | 15 | deg
JavaFoil+Calcfoil stall+Eppler ext transition |  |  |  | L/D Max: | 133.148 | at alpha= | 4.5 | deg
Re: | 7000000 |  |  | Cd Min: | 0.0059 | at alpha= | -2.5 | deg
Mach: | 0.1 |  |  | Cl=0 at alpha= | -3.2698 | deg
|  |  |  | @ Cl=0.1, Cd= | 0.0059003
|  |  |  | @ Cl=0.4, Cd= | 0.0059973
|  |  |  | @ Cl=0.6, Cd= | 0.006311
alpha (deg) | Cl | Cd | Cm | Cl/Cd
-20 | -1.099 | 0.08289 | -0.032 | -13.262
-19.5 | -1.118 | 0.07506 | -0.034 | -14.892
-19 | -1.139 | 0.06444 | -0.035 | -17.678
-18.5 | -1.155 | 0.05646 | -0.037 | -20.46
-18 | -1.183 | 0.04111 | -0.039 | -28.774
-17.5 | -1.188 | 0.03768 | -0.04 | -31.521
-17 | -1.189 | 0.03437 | -0.041 | -34.606
-16.5 | -1.186 | 0.03161 | -0.042 | -37.528
-16 | -1.179 | 0.02915 | -0.043 | -40.461
-15.5 | -1.169 | 0.02681 | -0.045 | -43.59
-15 | -1.153 | 0.02504 | -0.046 | -46.049
-14.5 | -1.134 | 0.02307 | -0.047 | -49.166
-14 | -1.111 | 0.02124 | -0.048 | -52.326
-13.5 | -1.084 | 0.01948 | -0.049 | -55.671
-13 | -1.05 | 0.0182 | -0.05 | -57.676
-12.5 | -1.014 | 0.01677 | -0.052 | -60.451
-12 | -0.974 | 0.01566 | -0.053 | -62.217
-11.5 | -0.936 | 0.01409 | -0.054 | -66.425
-11 | -0.898 | 0.01267 | -0.056 | -70.864
-10.5 | -0.851 | 0.01198 | -0.057 | -71.033
-10 | -0.801 | 0.01137 | -0.059 | -70.492
-9.5 | -0.75 | 0.01075 | -0.06 | -69.793
-9 | -0.705 | 0.00951 | -0.062 | -74.115
-8.5 | -0.647 | 0.00906 | -0.063 | -71.428
-8 | -0.589 | 0.00875 | -0.064 | -67.304
-7.5 | -0.529 | 0.00842 | -0.065 | -62.805
-7 | -0.468 | 0.00811 | -0.066 | -57.794
-6.5 | -0.407 | 0.00788 | -0.067 | -51.687
-6 | -0.345 | 0.00761 | -0.068 | -45.369
-5.5 | -0.283 | 0.00732 | -0.069 | -38.591
-5 | -0.22 | 0.00703 | -0.07 | -31.23
-4.5 | -0.156 | 0.00672 | -0.071 | -23.26
-4 | -0.093 | 0.00645 | -0.072 | -14.415
-3.5 | -0.029 | 0.00621 | -0.073 | -4.741
-3 | 0.034 | 0.00596 | -0.075 | 5.735
-2.5 | 0.098 | 0.0059 | -0.076 | 16.61
-2 | 0.162 | 0.00591 | -0.077 | 27.399
-1.5 | 0.226 | 0.00593 | -0.078 | 38.061
-1 | 0.289 | 0.00592 | -0.079 | 48.836
-0.5 | 0.353 | 0.00599 | -0.08 | 58.963
0 | 0.417 | 0.006 | -0.081 | 69.462
0.5 | 0.48 | 0.00611 | -0.082 | 78.665
1 | 0.544 | 0.00621 | -0.083 | 87.638
1.5 | 0.605 | 0.00632 | -0.084 | 95.802
2 | 0.668 | 0.00646 | -0.085 | 103.437
2.5 | 0.731 | 0.00661 | -0.086 | 110.67
3 | 0.794 | 0.00675 | -0.087 | 117.651
3.5 | 0.857 | 0.00694 | -0.088 | 123.433
4 | 0.919 | 0.00717 | -0.089 | 128.227
4.5 | 0.981 | 0.00737 | -0.09 | 133.148
5 | 1.043 | 0.00803 | -0.091 | 129.841
5.5 | 1.104 | 0.00875 | -0.092 | 126.163
6 | 1.159 | 0.00938 | -0.092 | 123.549
6.5 | 1.212 | 0.01008 | -0.093 | 120.249
7 | 1.268 | 0.01089 | -0.093 | 116.411
7.5 | 1.322 | 0.0117 | -0.094 | 112.994
8 | 1.375 | 0.01238 | -0.095 | 111.013
8.5 | 1.425 | 0.01316 | -0.096 | 108.254
9 | 1.474 | 0.01397 | -0.096 | 105.484
9.5 | 1.52 | 0.01475 | -0.097 | 103.029
10 | 1.563 | 0.01556 | -0.098 | 100.433
10.5 | 1.604 | 0.01634 | -0.099 | 98.172
11 | 1.638 | 0.01842 | -0.099 | 88.89
11.5 | 1.672 | 0.01931 | -0.1 | 86.57
12 | 1.702 | 0.02031 | -0.1 | 83.837
12.5 | 1.727 | 0.02136 | -0.101 | 80.836
13 | 1.747 | 0.02248 | -0.101 | 77.73
13.5 | 1.763 | 0.0236 | -0.102 | 74.704
14 | 1.774 | 0.02483 | -0.103 | 71.453
14.5 | 1.78 | 0.02634 | -0.103 | 67.603
15 | 1.782 | 0.02783 | -0.104 | 64.042
15.5 | 1.778 | 0.02956 | -0.104 | 60.14
16 | 1.768 | 0.03165 | -0.104 | 55.856
16.5 | 1.753 | 0.03389 | -0.104 | 51.717
17 | 1.732 | 0.03608 | -0.105 | 48.008
17.5 | 1.706 | 0.03863 | -0.105 | 44.168
18 | 1.677 | 0.04147 | -0.105 | 40.436
18.5 | 1.645 | 0.04381 | -0.105 | 37.558
19 | 1.61 | 0.04684 | -0.105 | 34.362
19.5 | 1.571 | 0.0505 | -0.106 | 31.11
20 | 1.529 | 0.05485 | -0.106 | 27.883

## 92. Re 7M Mach 0.10 (2)
BIGFOIL.COM POLAR EXPORT
NACA63A420
NACA63A420 |  |  |  | Cl Max: | 1.5699 | at alpha= | 20 | deg
XFOIL ncrit=9 |  |  |  | L/D Max: | 139.711 | at alpha= | 5 | deg
Re: | 7000000 |  |  | Cd Min: | 0.07318 | at alpha= | 20 | deg
Mach: | 0.1 |  |  | Cl=0 at alpha= | -2.3567 | deg
|  |  |  | @ Cl=0.1, Cd= | 0.0049288
|  |  |  | @ Cl=0.4, Cd= | 0.005023
|  |  |  | @ Cl=0.6, Cd= | 0.0053345
alpha (deg) | Cl | Cd | Cm | Cl/Cd
-20 | -1.3256 | 0.04627 | -0.0905 | -28.6492
-19.5 | -1.3139 | 0.04155 | -0.093 | -31.6221
-18.5 | -1.2711 | 0.03384 | -0.0975 | -37.5621
-17 | -1.1953 | 0.02521 | -0.1012 | -47.4137
-16.5 | -1.1708 | 0.0231 | -0.1006 | -50.684
-16 | -1.1468 | 0.02101 | -0.0999 | -54.5835
-15.5 | -1.1196 | 0.01918 | -0.0991 | -58.3733
-15 | -1.0888 | 0.01761 | -0.0983 | -61.8285
-14.5 | -1.0573 | 0.01612 | -0.0975 | -65.5893
-14 | -1.0255 | 0.01472 | -0.0965 | -69.6671
-13.5 | -0.9946 | 0.01346 | -0.0948 | -73.893
-13 | -0.9588 | 0.01262 | -0.0932 | -75.9746
-12.5 | -0.9225 | 0.01192 | -0.0912 | -77.3909
-12 | -0.8821 | 0.01141 | -0.0894 | -77.3094
-11.5 | -0.8414 | 0.01093 | -0.0874 | -76.9808
-11 | -0.8002 | 0.01041 | -0.0854 | -76.8684
-10.5 | -0.7566 | 0.01001 | -0.0836 | -75.5844
-10 | -0.7158 | 0.00962 | -0.0812 | -74.4075
-9.5 | -0.6769 | 0.00919 | -0.0782 | -73.6561
-9 | -0.6324 | 0.00869 | -0.0764 | -72.7733
-8.5 | -0.583 | 0.00838 | -0.0754 | -69.5704
-8 | -0.5353 | 0.008 | -0.0741 | -66.9125
-7.5 | -0.4861 | 0.0077 | -0.073 | -63.1299
-7 | -0.4363 | 0.00746 | -0.0719 | -58.4853
-6.5 | -0.3872 | 0.00718 | -0.0707 | -53.9276
-6 | -0.3386 | 0.00693 | -0.0694 | -48.86
-5.5 | -0.2909 | 0.00666 | -0.0679 | -43.6787
-5 | -0.2446 | 0.00638 | -0.066 | -38.3386
-4.5 | -0.1982 | 0.00615 | -0.0641 | -32.2276
-4 | -0.151 | 0.00592 | -0.0624 | -25.5068
-3.5 | -0.1093 | 0.00559 | -0.0596 | -19.5528
-3 | -0.0632 | 0.00532 | -0.0576 | -11.8797
-2.5 | -0.0149 | 0.00518 | -0.0561 | -2.8764
-2 | 0.0371 | 0.00499 | -0.0555 | 7.4349
-1.5 | 0.0931 | 0.00493 | -0.0556 | 18.8844
-1 | 0.1516 | 0.00492 | -0.0563 | 30.813
-0.5 | 0.2114 | 0.00494 | -0.0573 | 42.7935
0 | 0.274 | 0.00495 | -0.0589 | 55.3535
0.5 | 0.3378 | 0.00499 | -0.0609 | 67.6954
1 | 0.4132 | 0.00503 | -0.0654 | 82.1471
1.5 | 0.4776 | 0.00511 | -0.0675 | 93.4638
2 | 0.5395 | 0.00521 | -0.0691 | 103.5509
2.5 | 0.5976 | 0.00533 | -0.0697 | 112.1201
3 | 0.6557 | 0.00544 | -0.0705 | 120.5331
3.5 | 0.7118 | 0.00558 | -0.0708 | 127.5627
4 | 0.7667 | 0.00575 | -0.0708 | 133.3391
4.5 | 0.8208 | 0.00593 | -0.0707 | 138.4148
5 | 0.8704 | 0.00623 | -0.0698 | 139.7111
5.5 | 0.9145 | 0.00663 | -0.0678 | 137.9336
6 | 0.956 | 0.00711 | -0.0653 | 134.4585
6.5 | 0.9831 | 0.00801 | -0.0604 | 122.7341
7 | 1.0255 | 0.00848 | -0.0583 | 120.9316
7.5 | 1.0551 | 0.00935 | -0.0542 | 112.8449
8 | 1.087 | 0.0102 | -0.0507 | 106.5686
8.5 | 1.1088 | 0.01147 | -0.0457 | 96.6696
9 | 1.1452 | 0.01225 | -0.0432 | 93.4857
9.5 | 1.1822 | 0.01305 | -0.041 | 90.59
10 | 1.2119 | 0.01419 | -0.0379 | 85.4052
10.5 | 1.2417 | 0.0154 | -0.0351 | 80.6299
11 | 1.2733 | 0.01659 | -0.0326 | 76.7511
11.5 | 1.3008 | 0.01806 | -0.0299 | 72.0266
12 | 1.3218 | 0.01997 | -0.0268 | 66.1893
13 | 1.3707 | 0.02383 | -0.0221 | 57.5199
13.5 | 1.3894 | 0.02629 | -0.0198 | 52.849
14.5 | 1.4416 | 0.03117 | -0.0178 | 46.2496
15 | 1.4562 | 0.0342 | -0.0158 | 42.5789
15.5 | 1.4692 | 0.0375 | -0.0139 | 39.1787
16 | 1.4943 | 0.03992 | -0.0129 | 37.4324
16.5 | 1.5067 | 0.04344 | -0.0115 | 34.6846
17 | 1.5193 | 0.04708 | -0.0103 | 32.2706
17.5 | 1.5336 | 0.05063 | -0.0095 | 30.2903
18 | 1.5456 | 0.05449 | -0.0087 | 28.3648
18.5 | 1.5561 | 0.05859 | -0.0082 | 26.5591
19 | 1.5617 | 0.06322 | -0.0077 | 24.7026
19.5 | 1.5668 | 0.06803 | -0.0076 | 23.031
20 | 1.5699 | 0.07318 | -0.0077 | 21.4526

## 93. Re 7M Mach 0.25 (1)
BIGFOIL.COM POLAR EXPORT
NACA63A420
NACA63A420 |  |  |  | Cl Max: | 1.727 | at alpha= | 13.5 | deg
JavaFoil+Calcfoil stall+Eppler ext transition |  |  |  | L/D Max: | 132.828 | at alpha= | 4.5 | deg
Re: | 7000000 |  |  | Cd Min: | 0.00598 | at alpha= | -2 | deg
Mach: | 0.25 |  |  | Cl=0 at alpha= | -3.2692 | deg
|  |  |  | @ Cl=0.1, Cd= | 0.0060005
|  |  |  | @ Cl=0.4, Cd= | 0.0060685
|  |  |  | @ Cl=0.6, Cd= | 0.0064011
alpha (deg) | Cl | Cd | Cm | Cl/Cd
-20 | -0.743 | 0.15289 | -0.026 | -4.863
-19.5 | -0.793 | 0.13976 | -0.028 | -5.671
-19 | -0.839 | 0.12702 | -0.029 | -6.602
-18.5 | -0.888 | 0.10843 | -0.032 | -8.188
-18 | -0.94 | 0.08751 | -0.035 | -10.736
-17.5 | -0.989 | 0.06817 | -0.038 | -14.511
-17 | -1.021 | 0.0596 | -0.039 | -17.13
-16.5 | -1.07 | 0.0389 | -0.043 | -27.514
-16 | -1.086 | 0.03517 | -0.044 | -30.891
-15.5 | -1.096 | 0.0317 | -0.045 | -34.577
-15 | -1.098 | 0.0289 | -0.046 | -38.006
-14.5 | -1.094 | 0.02635 | -0.048 | -41.539
-14 | -1.084 | 0.02417 | -0.049 | -44.845
-13.5 | -1.067 | 0.02216 | -0.05 | -48.145
-13 | -1.04 | 0.02035 | -0.051 | -51.089
-12.5 | -1.009 | 0.01887 | -0.053 | -53.443
-12 | -0.974 | 0.0174 | -0.054 | -56.007
-11.5 | -0.937 | 0.01596 | -0.055 | -58.686
-11 | -0.895 | 0.01492 | -0.056 | -59.977
-10.5 | -0.859 | 0.013 | -0.058 | -66.083
-10 | -0.812 | 0.01213 | -0.06 | -66.973
-9.5 | -0.762 | 0.01147 | -0.061 | -66.418
-9 | -0.71 | 0.01035 | -0.063 | -68.62
-8.5 | -0.656 | 0.00897 | -0.064 | -73.125
-8 | -0.603 | 0.00904 | -0.066 | -66.738
-7.5 | -0.542 | 0.00874 | -0.067 | -62.041
-7 | -0.481 | 0.00839 | -0.068 | -57.272
-6.5 | -0.418 | 0.00808 | -0.069 | -51.73
-6 | -0.354 | 0.00775 | -0.07 | -45.702
-5.5 | -0.29 | 0.00749 | -0.071 | -38.768
-5 | -0.226 | 0.00719 | -0.072 | -31.388
-4.5 | -0.161 | 0.00686 | -0.073 | -23.43
-4 | -0.096 | 0.00656 | -0.074 | -14.553
-3.5 | -0.03 | 0.00634 | -0.076 | -4.768
-3 | 0.035 | 0.00603 | -0.077 | 5.826
-2.5 | 0.101 | 0.006 | -0.078 | 16.796
-2 | 0.166 | 0.00598 | -0.079 | 27.799
-1.5 | 0.232 | 0.00599 | -0.08 | 38.68
-1 | 0.297 | 0.00599 | -0.081 | 49.621
-0.5 | 0.363 | 0.00604 | -0.082 | 60.028
0 | 0.428 | 0.00609 | -0.083 | 70.303
0.5 | 0.494 | 0.00617 | -0.084 | 79.968
1 | 0.559 | 0.00631 | -0.085 | 88.538
1.5 | 0.622 | 0.00645 | -0.086 | 96.389
2 | 0.686 | 0.00657 | -0.087 | 104.428
2.5 | 0.751 | 0.00673 | -0.088 | 111.573
3 | 0.816 | 0.00694 | -0.089 | 117.519
3.5 | 0.88 | 0.00713 | -0.09 | 123.471
4 | 0.944 | 0.00733 | -0.091 | 128.78
4.5 | 1.008 | 0.00759 | -0.092 | 132.828
5 | 1.071 | 0.00843 | -0.093 | 127.038
5.5 | 1.127 | 0.00917 | -0.094 | 122.896
6 | 1.184 | 0.00982 | -0.094 | 120.588
6.5 | 1.241 | 0.01063 | -0.095 | 116.76
7 | 1.298 | 0.01154 | -0.096 | 112.532
7.5 | 1.353 | 0.01237 | -0.097 | 109.439
8 | 1.406 | 0.01312 | -0.097 | 107.124
8.5 | 1.456 | 0.01403 | -0.098 | 103.785
9 | 1.503 | 0.01498 | -0.099 | 100.325
9.5 | 1.547 | 0.01581 | -0.1 | 97.871
10 | 1.588 | 0.01672 | -0.1 | 94.94
10.5 | 1.621 | 0.01898 | -0.101 | 85.393
11 | 1.654 | 0.01998 | -0.101 | 82.771
11.5 | 1.682 | 0.02107 | -0.102 | 79.819
12 | 1.705 | 0.02229 | -0.103 | 76.48
12.5 | 1.719 | 0.02358 | -0.103 | 72.904
13 | 1.726 | 0.02492 | -0.104 | 69.283
13.5 | 1.727 | 0.02646 | -0.104 | 65.272
14 | 1.72 | 0.02809 | -0.105 | 61.228
14.5 | 1.703 | 0.03021 | -0.105 | 56.374
15 | 1.679 | 0.03253 | -0.105 | 51.626
15.5 | 1.649 | 0.03491 | -0.106 | 47.232
16 | 1.611 | 0.03765 | -0.106 | 42.781
16.5 | 1.564 | 0.04046 | -0.106 | 38.641
17 | 1.505 | 0.04393 | -0.106 | 34.258
17.5 | 1.439 | 0.04757 | -0.106 | 30.252
18 | 1.365 | 0.05287 | -0.106 | 25.829
18.5 | 1.286 | 0.05852 | -0.106 | 21.972

## 94. Re 7M Mach 0.25 (2)
BIGFOIL.COM POLAR EXPORT
NACA63A420
NACA63A420 |  |  |  | Cl Max: | 1.5185 | at alpha= | 20 | deg
XFOIL ncrit=9 |  |  |  | L/D Max: | 139.388 | at alpha= | 5 | deg
Re: | 7000000 |  |  | Cd Min: | 0.08926 | at alpha= | 20 | deg
Mach: | 0.25 |  |  | Cl=0 at alpha= | -2.3141 | deg
|  |  |  | @ Cl=0.1, Cd= | 0.0049914
|  |  |  | @ Cl=0.4, Cd= | 0.0051062
|  |  |  | @ Cl=0.6, Cd= | 0.0053905
alpha (deg) | Cl | Cd | Cm | Cl/Cd
-20 | -1.247 | 0.06326 | -0.0965 | -19.7123
-19.5 | -1.2443 | 0.05722 | -0.0993 | -21.7459
-18.5 | -1.2253 | 0.0456 | -0.1058 | -26.8706
-18 | -1.2143 | 0.04042 | -0.1082 | -30.0421
-17 | -1.165 | 0.03275 | -0.1122 | -35.5725
-16.5 | -1.1479 | 0.02957 | -0.1117 | -38.8197
-16 | -1.1286 | 0.02677 | -0.1109 | -42.1591
-15.5 | -1.1084 | 0.02409 | -0.1098 | -46.0108
-15 | -1.0812 | 0.02195 | -0.1088 | -49.2574
-14.5 | -1.0538 | 0.01983 | -0.1077 | -53.1417
-14 | -1.0204 | 0.01812 | -0.1067 | -56.3135
-13.5 | -0.9908 | 0.01624 | -0.1054 | -61.0099
-13 | -0.9557 | 0.0148 | -0.1042 | -64.5743
-12.5 | -0.9233 | 0.0134 | -0.1024 | -68.903
-11 | -0.8053 | 0.01111 | -0.0957 | -72.4842
-10.5 | -0.7643 | 0.01054 | -0.093 | -72.5142
-10 | -0.7191 | 0.01008 | -0.0908 | -71.3393
-9 | -0.6401 | 0.00912 | -0.0839 | -70.1864
-8.5 | -0.5939 | 0.00872 | -0.0816 | -68.1078
-8 | -0.5457 | 0.00832 | -0.0797 | -65.5889
-7.5 | -0.4966 | 0.00794 | -0.078 | -62.5441
-7 | -0.4452 | 0.00768 | -0.0766 | -57.9688
-6.5 | -0.3967 | 0.00735 | -0.0747 | -53.9728
-6 | -0.3466 | 0.00709 | -0.0731 | -48.8858
-5.5 | -0.2987 | 0.00682 | -0.0711 | -43.7977
-5 | -0.2515 | 0.00651 | -0.0689 | -38.6329
-4.5 | -0.2038 | 0.00629 | -0.0668 | -32.4006
-4 | -0.1569 | 0.00605 | -0.0645 | -25.9339
-3.5 | -0.1143 | 0.0057 | -0.0614 | -20.0526
-3 | -0.0684 | 0.00545 | -0.0589 | -12.5505
-2.5 | -0.0193 | 0.00525 | -0.0571 | -3.6762
-2 | 0.0326 | 0.00508 | -0.056 | 6.4173
-1.5 | 0.0914 | 0.00499 | -0.0564 | 18.3166
-1 | 0.1508 | 0.005 | -0.0568 | 30.16
-0.5 | 0.2139 | 0.005 | -0.0581 | 42.78
0 | 0.2775 | 0.00505 | -0.0595 | 54.9505
0.5 | 0.3439 | 0.00507 | -0.0615 | 67.8304
1 | 0.4214 | 0.00512 | -0.0661 | 82.3047
1.5 | 0.4876 | 0.0052 | -0.068 | 93.7692
2 | 0.5507 | 0.0053 | -0.0694 | 103.9057
2.5 | 0.6106 | 0.00541 | -0.07 | 112.8651
3 | 0.6701 | 0.00554 | -0.0705 | 120.9567
3.5 | 0.7278 | 0.00568 | -0.0706 | 128.1338
4 | 0.7847 | 0.00585 | -0.0706 | 134.1368
4.5 | 0.8379 | 0.00608 | -0.0698 | 137.8125
5 | 0.8879 | 0.00637 | -0.0684 | 139.3878
5.5 | 0.9322 | 0.00682 | -0.066 | 136.6862
6 | 0.9741 | 0.00734 | -0.0632 | 132.7112
6.5 | 0.9989 | 0.00836 | -0.0576 | 119.4856
7 | 1.0394 | 0.00896 | -0.0548 | 116.0045
7.5 | 1.0701 | 0.00991 | -0.0505 | 107.9818
8 | 1.0994 | 0.01097 | -0.0463 | 100.2188
8.5 | 1.1173 | 0.01253 | -0.0407 | 89.17
9 | 1.1517 | 0.01357 | -0.0377 | 84.871
9.5 | 1.1894 | 0.01455 | -0.0353 | 81.7457
10 | 1.2187 | 0.01595 | -0.032 | 76.4075
10.5 | 1.2473 | 0.01748 | -0.0289 | 71.3558
11 | 1.2769 | 0.01909 | -0.0262 | 66.8884
11.5 | 1.3027 | 0.02101 | -0.0233 | 62.0038
12 | 1.32 | 0.02359 | -0.02 | 55.9559
12.5 | 1.3468 | 0.0257 | -0.0178 | 52.4047
13 | 1.3551 | 0.02917 | -0.0145 | 46.4553
13.5 | 1.3742 | 0.03206 | -0.0124 | 42.8634
14.5 | 1.4251 | 0.03799 | -0.0107 | 37.5125
15 | 1.4394 | 0.04152 | -0.0088 | 34.6676
15.5 | 1.451 | 0.04543 | -0.0072 | 31.9392
16 | 1.472 | 0.04866 | -0.0061 | 30.2507
16.5 | 1.483 | 0.05281 | -0.0049 | 28.0818
17 | 1.4942 | 0.05709 | -0.004 | 26.1727
17.5 | 1.5044 | 0.06158 | -0.0033 | 24.43
18 | 1.513 | 0.06627 | -0.0028 | 22.8308
18.5 | 1.5174 | 0.07154 | -0.0026 | 21.2105
19 | 1.5153 | 0.07757 | -0.0027 | 19.5346
19.5 | 1.5173 | 0.08329 | -0.003 | 18.2171
20 | 1.5185 | 0.08926 | -0.0037 | 17.0121

## 95. Re 7M Mach 0.50 (1)
BIGFOIL.COM POLAR EXPORT
NACA63A420
NACA63A420 |  |  |  | Cl Max: | 1.586 | at alpha= | 9.5 | deg
JavaFoil+Calcfoil stall+Eppler ext transition |  |  |  | L/D Max: | 123.997 | at alpha= | 4.5 | deg
Re: | 7000000 |  |  | Cd Min: | 0.00632 | at alpha= | -1.5 | deg
Mach: | 0.5 |  |  | Cl=0 at alpha= | -3.2671 | deg
|  |  |  | @ Cl=0.1, Cd= | 0.0063453
|  |  |  | @ Cl=0.4, Cd= | 0.0064443
|  |  |  | @ Cl=0.6, Cd= | 0.0067812
alpha (deg) | Cl | Cd | Cm | Cl/Cd
-20 | -0.979 | 0.15091 | -0.029 | -6.489
-19.5 | -0.944 | 0.15089 | -0.028 | -6.254
-19 | -0.914 | 0.14606 | -0.028 | -6.259
-18.5 | -0.896 | 0.13767 | -0.032 | -6.506
-18 | -0.862 | 0.13496 | -0.031 | -6.385
-17.5 | -0.828 | 0.13304 | -0.029 | -6.222
-17 | -0.798 | 0.12628 | -0.029 | -6.318
-16.5 | -0.776 | 0.122 | -0.033 | -6.364
-16 | -0.744 | 0.11877 | -0.032 | -6.264
-15.5 | -0.71 | 0.1153 | -0.03 | -6.159
-15 | -0.681 | 0.11181 | -0.03 | -6.094
-14.5 | -0.657 | 0.10391 | -0.034 | -6.327
-14 | -0.624 | 0.10071 | -0.031 | -6.197
-13.5 | -0.598 | 0.09112 | -0.034 | -6.56
-13 | -0.569 | 0.09368 | -0.034 | -6.069
-12.5 | -0.581 | 0.05257 | -0.051 | -11.042
-12 | -0.529 | 0.06705 | -0.046 | -7.888
-11.5 | -0.498 | 0.065 | -0.047 | -7.664
-11 | -0.641 | 0.02558 | -0.061 | -25.051
-10.5 | -0.777 | 0.02188 | -0.062 | -35.524
-10 | -0.787 | 0.01921 | -0.064 | -40.944
-9.5 | -0.766 | 0.01735 | -0.066 | -44.157
-9 | -0.731 | 0.01567 | -0.067 | -46.657
-8.5 | -0.686 | 0.01433 | -0.069 | -47.839
-8 | -0.635 | 0.01304 | -0.071 | -48.703
-7.5 | -0.584 | 0.01092 | -0.073 | -53.492
-7 | -0.522 | 0.01025 | -0.075 | -50.984
-6.5 | -0.457 | 0.00972 | -0.076 | -47.039
-6 | -0.394 | 0.0088 | -0.078 | -44.75
-5.5 | -0.323 | 0.0083 | -0.08 | -38.962
-5 | -0.252 | 0.00789 | -0.081 | -31.903
-4.5 | -0.179 | 0.00759 | -0.082 | -23.618
-4 | -0.107 | 0.00715 | -0.083 | -14.912
-3.5 | -0.034 | 0.00685 | -0.084 | -4.928
-3 | 0.039 | 0.00637 | -0.086 | 6.158
-2.5 | 0.113 | 0.00634 | -0.087 | 17.755
-2 | 0.186 | 0.00633 | -0.088 | 29.375
-1.5 | 0.259 | 0.00632 | -0.089 | 40.982
-1 | 0.332 | 0.00638 | -0.09 | 52.104
-0.5 | 0.406 | 0.00645 | -0.092 | 62.836
0 | 0.479 | 0.00652 | -0.093 | 73.396
0.5 | 0.552 | 0.00663 | -0.094 | 83.238
1 | 0.625 | 0.00686 | -0.095 | 91.095
1.5 | 0.694 | 0.00706 | -0.096 | 98.309
2 | 0.766 | 0.0073 | -0.098 | 104.949
2.5 | 0.838 | 0.00753 | -0.099 | 111.239
3 | 0.91 | 0.00781 | -0.1 | 116.472
3.5 | 0.979 | 0.00803 | -0.101 | 121.926
4 | 1.042 | 0.00847 | -0.101 | 123.02
4.5 | 1.11 | 0.00895 | -0.102 | 123.997
5 | 1.176 | 0.01031 | -0.103 | 113.975
5.5 | 1.241 | 0.01121 | -0.104 | 110.678
6 | 1.305 | 0.01235 | -0.105 | 105.649
6.5 | 1.367 | 0.01371 | -0.105 | 99.69
7 | 1.426 | 0.01493 | -0.106 | 95.478
7.5 | 1.477 | 0.01624 | -0.107 | 91.002
8 | 1.522 | 0.01783 | -0.108 | 85.335
8.5 | 1.558 | 0.01936 | -0.108 | 80.456
9 | 1.579 | 0.0228 | -0.109 | 69.275
9.5 | 1.586 | 0.02472 | -0.109 | 64.161
10 | 1.563 | 0.02681 | -0.11 | 58.301
10.5 | 1.477 | 0.02954 | -0.11 | 49.99
11 | 0.97 | 0.03268 | -0.111 | 29.688
11.5 | 0.994 | 0.03891 | -0.11 | 25.546
12 | 1.02 | 0.04284 | -0.11 | 23.817
12.5 | 1.05 | 0.04424 | -0.111 | 23.739
13 | 1.071 | 0.05126 | -0.11 | 20.897
13.5 | 1.105 | 0.05085 | -0.111 | 21.722
14 | 1.112 | 0.06425 | -0.108 | 17.311
14.5 | 1.159 | 0.05729 | -0.111 | 20.223

## 96. Re 7M Mach 0.50 (2)
BIGFOIL.COM POLAR EXPORT
NACA63A420
NACA63A420 |  |  |  | Cl Max: | 1.3795 | at alpha= | 16 | deg
XFOIL ncrit=9 |  |  |  | L/D Max: | 129.608 | at alpha= | 5 | deg
Re: | 7000000 |  |  | Cd Min: | 0.16486 | at alpha= | 20 | deg
Mach: | 0.5 |  |  | Cl=0 at alpha= | -2.0827 | deg
|  |  |  | @ Cl=0.1, Cd= | 0.0053577
|  |  |  | @ Cl=0.4, Cd= | 0.0055101
|  |  |  | @ Cl=0.6, Cd= | 0.0058195
alpha (deg) | Cl | Cd | Cm | Cl/Cd
-18.5 | -0.6392 | 0.13203 | -0.0939 | -4.8413
-18 | -0.6581 | 0.11958 | -0.1039 | -5.5034
-17.5 | -0.7037 | 0.10641 | -0.1126 | -6.6131
-17 | -0.7192 | 0.097 | -0.1181 | -7.4144
-16.5 | -0.7541 | 0.08598 | -0.1247 | -8.7706
-16 | -0.7849 | 0.07582 | -0.1304 | -10.3521
-15.5 | -0.8171 | 0.06604 | -0.1354 | -12.3728
-15 | -0.8495 | 0.0569 | -0.1394 | -14.9297
-14.5 | -0.8627 | 0.04972 | -0.1414 | -17.3512
-14 | -0.8732 | 0.04306 | -0.1424 | -20.2787
-13.5 | -0.887 | 0.03664 | -0.1427 | -24.2085
-13 | -0.874 | 0.0323 | -0.1416 | -27.0588
-12.5 | -0.8611 | 0.02823 | -0.14 | -30.503
-12 | -0.8423 | 0.02475 | -0.138 | -34.0323
-11.5 | -0.821 | 0.02156 | -0.1355 | -38.0798
-11 | -0.7901 | 0.01898 | -0.133 | -41.628
-10.5 | -0.7548 | 0.01672 | -0.1305 | -45.1435
-10 | -0.7168 | 0.01467 | -0.128 | -48.8616
-9.5 | -0.6729 | 0.01302 | -0.1257 | -51.682
-9 | -0.634 | 0.01153 | -0.1223 | -54.987
-8.5 | -0.5889 | 0.01065 | -0.1184 | -55.2958
-8 | -0.5517 | 0.0098 | -0.1128 | -56.2959
-7.5 | -0.5088 | 0.00913 | -0.1077 | -55.7284
-7 | -0.4601 | 0.00873 | -0.1032 | -52.7033
-6.5 | -0.421 | 0.00836 | -0.0968 | -50.3589
-6 | -0.3734 | 0.00792 | -0.0922 | -47.1465
-5 | -0.2778 | 0.00717 | -0.0832 | -38.7448
-4.5 | -0.2311 | 0.00687 | -0.0786 | -33.639
-4 | -0.181 | 0.00663 | -0.0747 | -27.3002
-3.5 | -0.1398 | 0.00624 | -0.0692 | -22.4038
-3 | -0.0939 | 0.00598 | -0.0647 | -15.7023
-2.5 | -0.0444 | 0.00573 | -0.061 | -7.7487
-2 | 0.0088 | 0.00545 | -0.0582 | 1.6147
-1.5 | 0.0743 | 0.00535 | -0.0579 | 13.8879
-1 | 0.1415 | 0.00537 | -0.058 | 26.3501
-0.5 | 0.2132 | 0.00538 | -0.059 | 39.6283
0 | 0.2839 | 0.00546 | -0.0599 | 51.9963
0.5 | 0.3705 | 0.00548 | -0.0643 | 67.6095
1 | 0.4488 | 0.00556 | -0.0669 | 80.7194
1.5 | 0.52 | 0.00565 | -0.0678 | 92.0354
2 | 0.5879 | 0.00579 | -0.0681 | 101.5371
2.5 | 0.6536 | 0.00595 | -0.0679 | 109.8487
3 | 0.7201 | 0.0061 | -0.0677 | 118.0492
3.5 | 0.7819 | 0.00634 | -0.0666 | 123.3281
4.5 | 0.9013 | 0.00697 | -0.0636 | 129.3113
5 | 0.9578 | 0.00739 | -0.0613 | 129.6076
5.5 | 1.011 | 0.00791 | -0.0586 | 127.8129
6.5 | 1.0611 | 0.01071 | -0.0451 | 99.0756
7 | 1.0967 | 0.01204 | -0.0404 | 91.088
7.5 | 1.127 | 0.01368 | -0.0352 | 82.383
8 | 1.142 | 0.01613 | -0.0289 | 70.7998
8.5 | 1.1472 | 0.01938 | -0.0225 | 59.195
9 | 1.1748 | 0.02186 | -0.0187 | 53.742
9.5 | 1.2086 | 0.02418 | -0.0154 | 49.9835
10 | 1.2271 | 0.02744 | -0.0115 | 44.7194
10.5 | 1.2471 | 0.03079 | -0.008 | 40.5034
11 | 1.2657 | 0.03439 | -0.0047 | 36.8043
11.5 | 1.2836 | 0.0382 | -0.0017 | 33.6021
12 | 1.2881 | 0.04304 | 0.0013 | 29.928
12.5 | 1.3102 | 0.0469 | 0.0036 | 27.936
13 | 1.2974 | 0.05337 | 0.0061 | 24.3095
13.5 | 1.3179 | 0.05769 | 0.0077 | 22.8445
14 | 1.3359 | 0.06238 | 0.0091 | 21.4155
14.5 | 1.3458 | 0.06784 | 0.0101 | 19.8379
15 | 1.3664 | 0.07355 | 0.0096 | 18.5778
15.5 | 1.3719 | 0.07966 | 0.0102 | 17.2219
16 | 1.3795 | 0.0858 | 0.0105 | 16.0781
16.5 | 1.3779 | 0.09296 | 0.0102 | 14.8225
17 | 1.3688 | 0.10104 | 0.0091 | 13.5471
17.5 | 1.355 | 0.10991 | 0.007 | 12.3283
18 | 1.3394 | 0.11915 | 0.0042 | 11.2413
18.5 | 1.3109 | 0.13021 | -0.0005 | 10.0676
19 | 1.2853 | 0.14126 | -0.0059 | 9.0988
19.5 | 1.2659 | 0.15194 | -0.0116 | 8.3316
20 | 1.2329 | 0.16486 | -0.0196 | 7.4785

## 97. Re 8M Mach 0.00 (1)
BIGFOIL.COM POLAR EXPORT
NACA63A420
NACA63A420 |  |  |  | Cl Max: | 1.795 | at alpha= | 15 | deg
JavaFoil+Calcfoil stall+Eppler ext transition |  |  |  | L/D Max: | 129.914 | at alpha= | 4.5 | deg
Re: | 8000000 |  |  | Cd Min: | 0.00584 | at alpha= | -1.5 | deg
Mach: | 0 |  |  | Cl=0 at alpha= | -3.2698 | deg
|  |  |  | @ Cl=0.1, Cd= | 0.00587
|  |  |  | @ Cl=0.4, Cd= | 0.0059477
|  |  |  | @ Cl=0.6, Cd= | 0.0062861
alpha (deg) | Cl | Cd | Cm | Cl/Cd
-20 | -1.146 | 0.07306 | -0.033 | -15.679
-19.5 | -1.159 | 0.06672 | -0.034 | -17.376
-19 | -1.175 | 0.05809 | -0.036 | -20.233
-18.5 | -1.187 | 0.05132 | -0.037 | -23.121
-18 | -1.208 | 0.03841 | -0.039 | -31.454
-17.5 | -1.21 | 0.03518 | -0.04 | -34.392
-17 | -1.208 | 0.03238 | -0.041 | -37.29
-16.5 | -1.202 | 0.02973 | -0.042 | -40.426
-16 | -1.191 | 0.02791 | -0.043 | -42.675
-15.5 | -1.179 | 0.02527 | -0.045 | -46.665
-15 | -1.161 | 0.02357 | -0.046 | -49.268
-14.5 | -1.14 | 0.02184 | -0.047 | -52.199
-14 | -1.116 | 0.02011 | -0.048 | -55.495
-13.5 | -1.088 | 0.01845 | -0.049 | -58.963
-13 | -1.053 | 0.01712 | -0.05 | -61.482
-12.5 | -1.015 | 0.01587 | -0.052 | -63.994
-12 | -0.976 | 0.01479 | -0.053 | -65.992
-11.5 | -0.943 | 0.01286 | -0.055 | -73.289
-11 | -0.897 | 0.01219 | -0.056 | -73.596
-10.5 | -0.85 | 0.01153 | -0.057 | -73.706
-10 | -0.8 | 0.01097 | -0.058 | -72.958
-9.5 | -0.748 | 0.01045 | -0.06 | -71.636
-9 | -0.702 | 0.00929 | -0.061 | -75.529
-8.5 | -0.645 | 0.00887 | -0.063 | -72.67
-8 | -0.586 | 0.00858 | -0.064 | -68.323
-7.5 | -0.527 | 0.00823 | -0.065 | -63.967
-7 | -0.466 | 0.00801 | -0.066 | -58.207
-6.5 | -0.405 | 0.00773 | -0.067 | -52.443
-6 | -0.343 | 0.00751 | -0.068 | -45.741
-5.5 | -0.281 | 0.00726 | -0.069 | -38.762
-5 | -0.219 | 0.00699 | -0.07 | -31.274
-4.5 | -0.156 | 0.00672 | -0.071 | -23.166
-4 | -0.093 | 0.00647 | -0.072 | -14.298
-3.5 | -0.029 | 0.00627 | -0.073 | -4.67
-3 | 0.034 | 0.00592 | -0.074 | 5.743
-2.5 | 0.098 | 0.00587 | -0.075 | 16.608
-2 | 0.161 | 0.00587 | -0.076 | 27.443
-1.5 | 0.224 | 0.00584 | -0.077 | 38.419
-1 | 0.288 | 0.00588 | -0.078 | 48.941
-0.5 | 0.351 | 0.00594 | -0.079 | 59.149
0 | 0.415 | 0.00595 | -0.08 | 69.705
0.5 | 0.478 | 0.00605 | -0.081 | 78.948
1 | 0.541 | 0.00617 | -0.082 | 87.736
1.5 | 0.602 | 0.00629 | -0.083 | 95.746
2 | 0.665 | 0.0064 | -0.084 | 103.813
2.5 | 0.727 | 0.00653 | -0.085 | 111.369
3 | 0.79 | 0.00666 | -0.086 | 118.539
3.5 | 0.852 | 0.00689 | -0.087 | 123.798
4 | 0.915 | 0.00706 | -0.088 | 129.574
4.5 | 0.976 | 0.00752 | -0.089 | 129.914
5 | 1.038 | 0.00819 | -0.09 | 126.773
5.5 | 1.099 | 0.00879 | -0.091 | 125.076
6 | 1.157 | 0.0092 | -0.092 | 125.737
6.5 | 1.207 | 0.01004 | -0.092 | 120.236
7 | 1.263 | 0.01078 | -0.093 | 117.135
7.5 | 1.317 | 0.01147 | -0.094 | 114.824
8 | 1.369 | 0.01213 | -0.095 | 112.906
8.5 | 1.42 | 0.01287 | -0.095 | 110.318
9 | 1.468 | 0.01363 | -0.096 | 107.773
9.5 | 1.515 | 0.0143 | -0.097 | 105.938
10 | 1.559 | 0.01502 | -0.098 | 103.771
10.5 | 1.6 | 0.0158 | -0.098 | 101.303
11 | 1.636 | 0.01771 | -0.099 | 92.397
11.5 | 1.671 | 0.0186 | -0.099 | 89.832
12 | 1.702 | 0.01951 | -0.1 | 87.227
12.5 | 1.728 | 0.02049 | -0.101 | 84.331
13 | 1.75 | 0.02155 | -0.101 | 81.193
13.5 | 1.768 | 0.02259 | -0.102 | 78.235
14 | 1.781 | 0.02377 | -0.102 | 74.954
14.5 | 1.791 | 0.0251 | -0.103 | 71.335
15 | 1.795 | 0.02651 | -0.103 | 67.719
15.5 | 1.795 | 0.02793 | -0.104 | 64.282
16 | 1.79 | 0.02987 | -0.104 | 59.913
16.5 | 1.779 | 0.03177 | -0.104 | 55.985
17 | 1.762 | 0.03385 | -0.105 | 52.038
17.5 | 1.74 | 0.03632 | -0.105 | 47.906
18 | 1.716 | 0.03873 | -0.105 | 44.312
18.5 | 1.689 | 0.04124 | -0.105 | 40.943
19 | 1.658 | 0.04392 | -0.105 | 37.763
19.5 | 1.625 | 0.04709 | -0.106 | 34.506
20 | 1.589 | 0.05094 | -0.106 | 31.188

## 98. Re 8M Mach 0.00 (2)
BIGFOIL.COM POLAR EXPORT
NACA63A420
NACA63A420 |  |  |  | Cl Max: | 1.5667 | at alpha= | 18 | deg
XFOIL ncrit=9 |  |  |  | L/D Max: | 140.21 | at alpha= | 5 | deg
Re: | 8000000 |  |  | Cd Min: | 0.05083 | at alpha= | 18 | deg
Mach: | 0 |  |  | Cl=0 at alpha= | -2.3851 | deg
|  |  |  | @ Cl=0.1, Cd= | 0.0048391
|  |  |  | @ Cl=0.4, Cd= | 0.0049409
|  |  |  | @ Cl=0.6, Cd= | 0.0052106
alpha (deg) | Cl | Cd | Cm | Cl/Cd
-20 | -1.3473 | 0.04196 | -0.0901 | -32.1092
-19 | -1.3039 | 0.03442 | -0.095 | -37.882
-18.5 | -1.2835 | 0.03083 | -0.0968 | -41.6315
-18 | -1.2544 | 0.02765 | -0.0996 | -45.3671
-17.5 | -1.234 | 0.02536 | -0.099 | -48.6593
-17 | -1.2136 | 0.02305 | -0.0984 | -52.6508
-16.5 | -1.1902 | 0.02099 | -0.0976 | -56.7032
-16 | -1.1636 | 0.01918 | -0.0969 | -60.6674
-15.5 | -1.1348 | 0.01755 | -0.0961 | -64.661
-15 | -1.1025 | 0.01615 | -0.0955 | -68.2663
-14.5 | -1.0698 | 0.01484 | -0.0946 | -72.0889
-14 | -1.0353 | 0.01376 | -0.0935 | -75.2398
-13.5 | -1.0039 | 0.01272 | -0.0916 | -78.923
-13 | -0.9671 | 0.01205 | -0.0899 | -80.2573
-12.5 | -0.9307 | 0.01141 | -0.0878 | -81.5688
-12 | -0.8901 | 0.01095 | -0.086 | -81.2877
-11.5 | -0.8468 | 0.01054 | -0.0845 | -80.3416
-11 | -0.8041 | 0.01011 | -0.0828 | -79.5351
-10.5 | -0.7619 | 0.00973 | -0.0807 | -78.3042
-10 | -0.7222 | 0.00939 | -0.0781 | -76.9116
-9.5 | -0.6778 | 0.00898 | -0.0763 | -75.4788
-9 | -0.6333 | 0.00848 | -0.0746 | -74.6816
-8.5 | -0.5837 | 0.00817 | -0.0738 | -71.4443
-8 | -0.5363 | 0.00781 | -0.0725 | -68.6684
-7.5 | -0.487 | 0.00753 | -0.0715 | -64.6746
-7 | -0.4364 | 0.0073 | -0.0708 | -59.7808
-6.5 | -0.3879 | 0.00702 | -0.0696 | -55.2564
-6 | -0.3382 | 0.00679 | -0.0685 | -49.8085
-5.5 | -0.2902 | 0.00656 | -0.0672 | -44.2378
-5 | -0.2432 | 0.00629 | -0.0655 | -38.6645
-4.5 | -0.1958 | 0.00607 | -0.064 | -32.257
-4 | -0.1485 | 0.00588 | -0.0623 | -25.2551
-3.5 | -0.1057 | 0.00554 | -0.0598 | -19.0794
-3 | -0.0592 | 0.00535 | -0.058 | -11.0654
-2.5 | -0.0114 | 0.00514 | -0.0565 | -2.2179
-2 | 0.0382 | 0.00496 | -0.0554 | 7.7016
-1.5 | 0.0949 | 0.00484 | -0.0558 | 19.6074
-1 | 0.1533 | 0.00483 | -0.0566 | 31.7391
-0.5 | 0.2128 | 0.00484 | -0.0576 | 43.9669
0 | 0.2759 | 0.00486 | -0.0594 | 56.7695
0.5 | 0.3384 | 0.0049 | -0.0611 | 69.0612
1 | 0.4137 | 0.00495 | -0.0657 | 83.5758
1.5 | 0.4802 | 0.00503 | -0.0684 | 95.4672
2 | 0.5406 | 0.00513 | -0.0697 | 105.3801
2.5 | 0.5997 | 0.00521 | -0.0707 | 115.1056
3 | 0.6571 | 0.00532 | -0.0713 | 123.515
3.5 | 0.7118 | 0.00549 | -0.0714 | 129.6539
4 | 0.7659 | 0.00568 | -0.0714 | 134.8415
4.5 | 0.8187 | 0.00588 | -0.0712 | 139.2347
5 | 0.8679 | 0.00619 | -0.0702 | 140.21
5.5 | 0.912 | 0.0066 | -0.0683 | 138.1818
6 | 0.9504 | 0.00715 | -0.0654 | 132.9231
6.5 | 0.978 | 0.00803 | -0.0606 | 121.7933
7 | 1.0222 | 0.00843 | -0.0589 | 121.2574
7.5 | 1.0513 | 0.0093 | -0.0547 | 113.043
9 | 1.1478 | 0.01187 | -0.0449 | 96.6976
9.5 | 1.1846 | 0.01264 | -0.0427 | 93.7184
10 | 1.216 | 0.01366 | -0.0398 | 89.019
10.5 | 1.247 | 0.01475 | -0.0371 | 84.5424
11 | 1.2804 | 0.0158 | -0.0349 | 81.038
11.5 | 1.3077 | 0.01718 | -0.0321 | 76.1176
12 | 1.3305 | 0.0189 | -0.0291 | 70.3968
12.5 | 1.3586 | 0.02044 | -0.0269 | 66.4677
13 | 1.3766 | 0.0227 | -0.0239 | 60.6432
13.5 | 1.396 | 0.025 | -0.0215 | 55.84
14.5 | 1.4538 | 0.0292 | -0.0199 | 49.7877
15 | 1.4703 | 0.03198 | -0.0179 | 45.9756
15.5 | 1.4852 | 0.03498 | -0.016 | 42.4585
16 | 1.5102 | 0.0373 | -0.0149 | 40.4879
16.5 | 1.5231 | 0.04063 | -0.0134 | 37.4871
17 | 1.5385 | 0.04388 | -0.0122 | 35.0615
17.5 | 1.5538 | 0.04723 | -0.0113 | 32.8986
18 | 1.5667 | 0.05083 | -0.0104 | 30.8223

## 99. Re 8M Mach 0.10 (1)
BIGFOIL.COM POLAR EXPORT
NACA63A420
NACA63A420 |  |  |  | Cl Max: | 1.784 | at alpha= | 15 | deg
JavaFoil+Calcfoil stall+Eppler ext transition |  |  |  | L/D Max: | 129.294 | at alpha= | 4 | deg
Re: | 8000000 |  |  | Cd Min: | 0.00587 | at alpha= | -2 | deg
Mach: | 0.1 |  |  | Cl=0 at alpha= | -3.2698 | deg
|  |  |  | @ Cl=0.1, Cd= | 0.0058991
|  |  |  | @ Cl=0.4, Cd= | 0.0059841
|  |  |  | @ Cl=0.6, Cd= | 0.0062902
alpha (deg) | Cl | Cd | Cm | Cl/Cd
-20 | -1.103 | 0.07937 | -0.033 | -13.903
-19.5 | -1.124 | 0.07048 | -0.034 | -15.947
-19 | -1.139 | 0.06407 | -0.035 | -17.779
-18.5 | -1.156 | 0.05547 | -0.037 | -20.846
-18 | -1.184 | 0.0402 | -0.039 | -29.465
-17.5 | -1.19 | 0.03646 | -0.04 | -32.638
-17 | -1.191 | 0.03348 | -0.041 | -35.573
-16.5 | -1.188 | 0.03064 | -0.042 | -38.784
-16 | -1.181 | 0.02825 | -0.043 | -41.82
-15.5 | -1.17 | 0.02611 | -0.045 | -44.825
-15 | -1.155 | 0.02428 | -0.046 | -47.564
-14.5 | -1.136 | 0.02237 | -0.047 | -50.777
-14 | -1.113 | 0.02058 | -0.048 | -54.078
-13.5 | -1.086 | 0.01886 | -0.049 | -57.57
-13 | -1.052 | 0.01761 | -0.051 | -59.716
-12.5 | -1.015 | 0.01636 | -0.052 | -62.048
-12 | -0.976 | 0.01518 | -0.053 | -64.25
-11.5 | -0.944 | 0.01307 | -0.055 | -72.229
-11 | -0.899 | 0.01238 | -0.056 | -72.592
-10.5 | -0.852 | 0.01166 | -0.057 | -73.039
-10 | -0.802 | 0.01109 | -0.059 | -72.365
-9.5 | -0.751 | 0.01054 | -0.06 | -71.207
-9 | -0.705 | 0.00932 | -0.062 | -75.609
-8.5 | -0.647 | 0.0089 | -0.063 | -72.755
-8 | -0.589 | 0.0086 | -0.064 | -68.467
-7.5 | -0.529 | 0.00832 | -0.065 | -63.564
-7 | -0.468 | 0.00802 | -0.066 | -58.444
-6.5 | -0.407 | 0.00773 | -0.067 | -52.637
-6 | -0.345 | 0.00751 | -0.068 | -45.943
-5.5 | -0.283 | 0.00727 | -0.069 | -38.897
-5 | -0.22 | 0.00704 | -0.07 | -31.202
-4.5 | -0.156 | 0.00677 | -0.071 | -23.117
-4 | -0.093 | 0.00648 | -0.072 | -14.356
-3.5 | -0.029 | 0.00628 | -0.073 | -4.686
-3 | 0.034 | 0.00594 | -0.075 | 5.759
-2.5 | 0.098 | 0.0059 | -0.076 | 16.621
-2 | 0.162 | 0.00587 | -0.077 | 27.56
-1.5 | 0.226 | 0.00587 | -0.078 | 38.431
-1 | 0.289 | 0.00589 | -0.079 | 49.134
-0.5 | 0.353 | 0.00594 | -0.08 | 59.417
0 | 0.417 | 0.006 | -0.081 | 69.476
0.5 | 0.48 | 0.00606 | -0.082 | 79.234
1 | 0.544 | 0.00618 | -0.083 | 88.002
1.5 | 0.605 | 0.0063 | -0.084 | 96.108
2 | 0.668 | 0.00641 | -0.085 | 104.191
2.5 | 0.731 | 0.00654 | -0.086 | 111.762
3 | 0.794 | 0.00668 | -0.087 | 118.925
3.5 | 0.857 | 0.0069 | -0.088 | 124.133
4 | 0.919 | 0.00711 | -0.089 | 129.294
4.5 | 0.981 | 0.00763 | -0.09 | 128.622
5 | 1.043 | 0.00829 | -0.091 | 125.788
5.5 | 1.104 | 0.00883 | -0.092 | 124.998
6 | 1.161 | 0.00944 | -0.092 | 122.978
6.5 | 1.213 | 0.01014 | -0.093 | 119.561
7 | 1.268 | 0.01089 | -0.093 | 116.524
7.5 | 1.323 | 0.01157 | -0.094 | 114.336
8 | 1.375 | 0.01226 | -0.095 | 112.187
8.5 | 1.426 | 0.01301 | -0.096 | 109.536
9 | 1.474 | 0.01379 | -0.096 | 106.892
9.5 | 1.521 | 0.0145 | -0.097 | 104.837
10 | 1.564 | 0.01524 | -0.098 | 102.627
10.5 | 1.605 | 0.01601 | -0.099 | 100.268
11 | 1.639 | 0.01796 | -0.099 | 91.274
11.5 | 1.673 | 0.01886 | -0.1 | 88.71
12 | 1.704 | 0.0198 | -0.1 | 86.046
12.5 | 1.728 | 0.02085 | -0.101 | 82.887
13 | 1.749 | 0.02193 | -0.102 | 79.738
13.5 | 1.765 | 0.02302 | -0.102 | 76.659
14 | 1.776 | 0.0242 | -0.103 | 73.394
14.5 | 1.782 | 0.02563 | -0.103 | 69.532
15 | 1.784 | 0.02707 | -0.104 | 65.909
15.5 | 1.78 | 0.02884 | -0.104 | 61.725
16 | 1.771 | 0.0307 | -0.104 | 57.679
16.5 | 1.756 | 0.03286 | -0.105 | 53.419
17 | 1.734 | 0.03503 | -0.105 | 49.517
17.5 | 1.709 | 0.0375 | -0.105 | 45.574
18 | 1.679 | 0.04031 | -0.105 | 41.653
18.5 | 1.648 | 0.04271 | -0.106 | 38.578
19 | 1.612 | 0.04552 | -0.106 | 35.414
19.5 | 1.574 | 0.04903 | -0.106 | 32.092
20 | 1.532 | 0.05314 | -0.106 | 28.824

## 100. Re 8M Mach 0.10 (2)
BIGFOIL.COM POLAR EXPORT
NACA63A420
NACA63A420 |  |  |  | Cl Max: | 1.5606 | at alpha= | 18 | deg
XFOIL ncrit=9 |  |  |  | L/D Max: | 140.354 | at alpha= | 5 | deg
Re: | 8000000 |  |  | Cd Min: | 0.05299 | at alpha= | 18 | deg
Mach: | 0.1 |  |  | Cl=0 at alpha= | -2.3775 | deg
|  |  |  | @ Cl=0.1, Cd= | 0.0048582
|  |  |  | @ Cl=0.4, Cd= | 0.0049497
|  |  |  | @ Cl=0.6, Cd= | 0.0052174
alpha (deg) | Cl | Cd | Cm | Cl/Cd
-20 | -1.3395 | 0.04439 | -0.0917 | -30.1757
-19 | -1.2924 | 0.03657 | -0.0976 | -35.3404
-18.5 | -1.2608 | 0.03275 | -0.1021 | -38.4977
-18 | -1.2487 | 0.02915 | -0.1019 | -42.837
-17.5 | -1.2283 | 0.02675 | -0.1013 | -45.9178
-17 | -1.2101 | 0.02422 | -0.1006 | -49.9628
-16.5 | -1.1882 | 0.02199 | -0.0998 | -54.0337
-16 | -1.1625 | 0.02005 | -0.099 | -57.98
-15 | -1.1028 | 0.01679 | -0.0975 | -65.682
-14.5 | -1.0703 | 0.01537 | -0.0966 | -69.6357
-14 | -1.0353 | 0.0142 | -0.0957 | -72.9085
-13.5 | -1.0035 | 0.01307 | -0.0939 | -76.7789
-13 | -0.967 | 0.01232 | -0.0922 | -78.4903
-12.5 | -0.9318 | 0.01159 | -0.09 | -80.3969
-12 | -0.8916 | 0.01109 | -0.088 | -80.3968
-11.5 | -0.8492 | 0.01065 | -0.0862 | -79.7371
-11 | -0.8056 | 0.01022 | -0.0846 | -78.8258
-10.5 | -0.7628 | 0.00981 | -0.0826 | -77.7574
-10 | -0.7213 | 0.00947 | -0.0802 | -76.1668
-9.5 | -0.6796 | 0.00907 | -0.0777 | -74.9283
-9 | -0.6353 | 0.00857 | -0.0759 | -74.1307
-8.5 | -0.5862 | 0.00822 | -0.0748 | -71.3139
-8 | -0.5383 | 0.00786 | -0.0735 | -68.486
-7.5 | -0.489 | 0.00757 | -0.0724 | -64.5971
-7 | -0.4381 | 0.00734 | -0.0716 | -59.6866
-6.5 | -0.3897 | 0.00705 | -0.0703 | -55.2766
-6 | -0.3399 | 0.00681 | -0.0692 | -49.9119
-5.5 | -0.2914 | 0.00659 | -0.0678 | -44.2185
-5 | -0.2444 | 0.00632 | -0.0661 | -38.6709
-4.5 | -0.197 | 0.00609 | -0.0644 | -32.3481
-4 | -0.1494 | 0.00591 | -0.0627 | -25.2792
-3.5 | -0.1067 | 0.00555 | -0.0601 | -19.2252
-3 | -0.0602 | 0.00537 | -0.0582 | -11.2104
-2.5 | -0.0122 | 0.00515 | -0.0566 | -2.3689
-2 | 0.0376 | 0.00497 | -0.0555 | 7.5654
-1.5 | 0.0946 | 0.00486 | -0.0559 | 19.465
-1 | 0.1534 | 0.00484 | -0.0567 | 31.6942
-0.5 | 0.2132 | 0.00486 | -0.0577 | 43.8683
0 | 0.2767 | 0.00487 | -0.0596 | 56.8172
0.5 | 0.3395 | 0.00491 | -0.0612 | 69.1446
1 | 0.4157 | 0.00496 | -0.066 | 83.8105
1.5 | 0.4823 | 0.00504 | -0.0686 | 95.6944
2 | 0.5426 | 0.00515 | -0.0698 | 105.3592
2.5 | 0.6022 | 0.00522 | -0.0707 | 115.364
3 | 0.6598 | 0.00534 | -0.0714 | 123.5581
3.5 | 0.7149 | 0.00551 | -0.0714 | 129.7459
4 | 0.7693 | 0.00569 | -0.0714 | 135.2021
4.5 | 0.8224 | 0.0059 | -0.0711 | 139.3898
5 | 0.8716 | 0.00621 | -0.0701 | 140.3543
5.5 | 0.9149 | 0.00663 | -0.0679 | 137.994
6 | 0.9539 | 0.00718 | -0.065 | 132.8552
6.5 | 0.9811 | 0.00808 | -0.0601 | 121.4233
7 | 1.0248 | 0.00851 | -0.0583 | 120.423
7.5 | 1.0539 | 0.00939 | -0.054 | 112.2364
8 | 1.0883 | 0.01015 | -0.0509 | 107.2217
8.5 | 1.1118 | 0.01135 | -0.0462 | 97.9559
9 | 1.1491 | 0.01208 | -0.0439 | 95.1242
9.5 | 1.1859 | 0.01289 | -0.0416 | 92.0016
10 | 1.2167 | 0.01397 | -0.0386 | 87.0938
10.5 | 1.2475 | 0.01512 | -0.0358 | 82.5066
11 | 1.2816 | 0.01618 | -0.0337 | 79.2089
11.5 | 1.3081 | 0.01766 | -0.0308 | 74.0713
12 | 1.3292 | 0.01954 | -0.0275 | 68.0246
12.5 | 1.3577 | 0.02114 | -0.0254 | 64.2242
13 | 1.3745 | 0.02356 | -0.0224 | 58.3404
13.5 | 1.3943 | 0.02592 | -0.02 | 53.7924
14.5 | 1.4518 | 0.03032 | -0.0185 | 47.8826
15 | 1.467 | 0.03328 | -0.0164 | 44.0805
15.5 | 1.4813 | 0.03645 | -0.0145 | 40.6392
16 | 1.5058 | 0.0389 | -0.0135 | 38.7095
16.5 | 1.518 | 0.04239 | -0.0119 | 35.8103
17 | 1.5335 | 0.04573 | -0.0108 | 33.5338
17.5 | 1.5481 | 0.04924 | -0.0099 | 31.4399
18 | 1.5606 | 0.05299 | -0.0091 | 29.4508

## 101. Re 8M Mach 0.25 (1)
BIGFOIL.COM POLAR EXPORT
NACA63A420
NACA63A420 |  |  |  | Cl Max: | 1.729 | at alpha= | 13.5 | deg
JavaFoil+Calcfoil stall+Eppler ext transition |  |  |  | L/D Max: | 129.238 | at alpha= | 4 | deg
Re: | 8000000 |  |  | Cd Min: | 0.00592 | at alpha= | -1.5 | deg
Mach: | 0.25 |  |  | Cl=0 at alpha= | -3.2692 | deg
|  |  |  | @ Cl=0.1, Cd= | 0.0059715
|  |  |  | @ Cl=0.4, Cd= | 0.0060599
|  |  |  | @ Cl=0.6, Cd= | 0.0063581
alpha (deg) | Cl | Cd | Cm | Cl/Cd
-20 | -0.745 | 0.15006 | -0.026 | -4.963
-19.5 | -0.794 | 0.13703 | -0.028 | -5.794
-19 | -0.841 | 0.1234 | -0.03 | -6.818
-18.5 | -0.892 | 0.10379 | -0.032 | -8.597
-18 | -0.945 | 0.08308 | -0.035 | -11.371
-17.5 | -0.986 | 0.06965 | -0.038 | -14.163
-17 | -1.024 | 0.05724 | -0.04 | -17.894
-16.5 | -1.072 | 0.03762 | -0.043 | -28.507
-16 | -1.088 | 0.03403 | -0.044 | -31.981
-15.5 | -1.098 | 0.03071 | -0.045 | -35.75
-15 | -1.1 | 0.02802 | -0.047 | -39.27
-14.5 | -1.096 | 0.02568 | -0.048 | -42.672
-14 | -1.086 | 0.02346 | -0.049 | -46.283
-13.5 | -1.068 | 0.02151 | -0.05 | -49.67
-13 | -1.042 | 0.01973 | -0.052 | -52.8
-12.5 | -1.01 | 0.01839 | -0.053 | -54.906
-12 | -0.976 | 0.0169 | -0.054 | -57.732
-11.5 | -0.938 | 0.01554 | -0.055 | -60.339
-11 | -0.898 | 0.01432 | -0.057 | -62.675
-10.5 | -0.861 | 0.01261 | -0.059 | -68.278
-10 | -0.814 | 0.0118 | -0.06 | -68.928
-9.5 | -0.763 | 0.0112 | -0.061 | -68.147
-9 | -0.71 | 0.01061 | -0.063 | -66.933
-8.5 | -0.662 | 0.00929 | -0.065 | -71.295
-8 | -0.603 | 0.00889 | -0.066 | -67.827
-7.5 | -0.542 | 0.0086 | -0.067 | -63.092
-7 | -0.48 | 0.00832 | -0.068 | -57.768
-6.5 | -0.418 | 0.00797 | -0.069 | -52.4
-6 | -0.354 | 0.00772 | -0.07 | -45.913
-5.5 | -0.29 | 0.00741 | -0.071 | -39.166
-5 | -0.226 | 0.00716 | -0.072 | -31.515
-4.5 | -0.161 | 0.00689 | -0.073 | -23.316
-4 | -0.096 | 0.00659 | -0.074 | -14.502
-3.5 | -0.03 | 0.00636 | -0.076 | -4.757
-3 | 0.035 | 0.00607 | -0.077 | 5.789
-2.5 | 0.101 | 0.00597 | -0.078 | 16.884
-2 | 0.166 | 0.00594 | -0.079 | 28.004
-1.5 | 0.232 | 0.00592 | -0.08 | 39.14
-1 | 0.297 | 0.00597 | -0.081 | 49.825
-0.5 | 0.363 | 0.00602 | -0.082 | 60.23
0 | 0.428 | 0.00609 | -0.083 | 70.336
0.5 | 0.494 | 0.00616 | -0.084 | 80.115
1 | 0.559 | 0.00628 | -0.085 | 88.979
1.5 | 0.622 | 0.0064 | -0.086 | 97.103
2 | 0.686 | 0.00653 | -0.087 | 105.063
2.5 | 0.751 | 0.00666 | -0.088 | 112.718
3 | 0.816 | 0.00686 | -0.089 | 118.904
3.5 | 0.88 | 0.00709 | -0.09 | 124.177
4 | 0.944 | 0.0073 | -0.091 | 129.238
4.5 | 1.008 | 0.00791 | -0.092 | 127.336
5 | 1.071 | 0.00866 | -0.093 | 123.696
5.5 | 1.128 | 0.00923 | -0.094 | 122.208
6 | 1.184 | 0.00991 | -0.094 | 119.473
6.5 | 1.242 | 0.01066 | -0.095 | 116.423
7 | 1.299 | 0.01148 | -0.096 | 113.147
7.5 | 1.354 | 0.01224 | -0.097 | 110.653
8 | 1.406 | 0.01299 | -0.097 | 108.248
8.5 | 1.456 | 0.01384 | -0.098 | 105.255
9 | 1.504 | 0.0147 | -0.099 | 102.283
9.5 | 1.548 | 0.01552 | -0.1 | 99.763
10 | 1.589 | 0.01639 | -0.1 | 96.98
10.5 | 1.622 | 0.01852 | -0.101 | 87.583
11 | 1.655 | 0.01949 | -0.101 | 84.92
11.5 | 1.683 | 0.02058 | -0.102 | 81.796
12 | 1.706 | 0.02173 | -0.103 | 78.494
12.5 | 1.72 | 0.02301 | -0.103 | 74.756
13 | 1.728 | 0.02432 | -0.104 | 71.073
13.5 | 1.729 | 0.02577 | -0.104 | 67.074
14 | 1.722 | 0.02733 | -0.105 | 63.019
14.5 | 1.706 | 0.02933 | -0.105 | 58.177
15 | 1.682 | 0.03157 | -0.106 | 53.276
15.5 | 1.651 | 0.0339 | -0.106 | 48.718
16 | 1.613 | 0.03651 | -0.106 | 44.176
16.5 | 1.565 | 0.03945 | -0.106 | 39.675
17 | 1.507 | 0.04282 | -0.106 | 35.188
17.5 | 1.441 | 0.04671 | -0.106 | 30.841
18 | 1.368 | 0.05134 | -0.106 | 26.641
18.5 | 1.288 | 0.05688 | -0.106 | 22.648

## 102. Re 8M Mach 0.25 (2)
BIGFOIL.COM POLAR EXPORT
NACA63A420
NACA63A420 |  |  |  | Cl Max: | 1.5337 | at alpha= | 18.5 | deg
XFOIL ncrit=9 |  |  |  | L/D Max: | 140.283 | at alpha= | 4.5 | deg
Re: | 8000000 |  |  | Cd Min: | 0.06977 | at alpha= | 18.5 | deg
Mach: | 0.25 |  |  | Cl=0 at alpha= | -2.3399 | deg
|  |  |  | @ Cl=0.1, Cd= | 0.0049348
|  |  |  | @ Cl=0.4, Cd= | 0.0050067
|  |  |  | @ Cl=0.6, Cd= | 0.0052926
alpha (deg) | Cl | Cd | Cm | Cl/Cd
-20 | -1.2756 | 0.05993 | -0.0986 | -21.2848
-18.5 | -1.2422 | 0.04343 | -0.1074 | -28.6023
-18 | -1.2183 | 0.03895 | -0.1105 | -31.2786
-17.5 | -1.1973 | 0.03497 | -0.1122 | -34.2379
-17 | -1.1824 | 0.03157 | -0.1118 | -37.4533
-16.5 | -1.1677 | 0.02828 | -0.1112 | -41.2907
-16 | -1.1476 | 0.02555 | -0.1103 | -44.9159
-15.5 | -1.1252 | 0.02305 | -0.1092 | -48.8156
-15 | -1.0978 | 0.02092 | -0.1081 | -52.4761
-14.5 | -1.0691 | 0.01891 | -0.107 | -56.5362
-14 | -1.0354 | 0.01725 | -0.1059 | -60.0232
-13.5 | -1.0021 | 0.01562 | -0.1047 | -64.1549
-13 | -0.9663 | 0.01425 | -0.1035 | -67.8105
-12.5 | -0.9331 | 0.01297 | -0.1015 | -71.9429
-12 | -0.8961 | 0.01206 | -0.0993 | -74.3035
-11.5 | -0.8556 | 0.01139 | -0.097 | -75.1185
-11 | -0.8132 | 0.01085 | -0.0946 | -74.9493
-10.5 | -0.77 | 0.01034 | -0.0921 | -74.4681
-10 | -0.7251 | 0.00988 | -0.0899 | -73.3907
-9.5 | -0.6796 | 0.00949 | -0.0875 | -71.6122
-9 | -0.6442 | 0.00901 | -0.0832 | -71.4983
-8.5 | -0.5969 | 0.00859 | -0.0811 | -69.4878
-8 | -0.5494 | 0.00815 | -0.0791 | -67.411
-7.5 | -0.4994 | 0.00782 | -0.0775 | -63.8619
-7 | -0.4482 | 0.00753 | -0.0761 | -59.5219
-6.5 | -0.3981 | 0.00725 | -0.0745 | -54.9103
-6 | -0.3483 | 0.00698 | -0.0728 | -49.8997
-5.5 | -0.2989 | 0.00672 | -0.0711 | -44.4792
-5 | -0.2521 | 0.00644 | -0.0688 | -39.146
-4.5 | -0.2031 | 0.00621 | -0.0669 | -32.7053
-4 | -0.1552 | 0.00602 | -0.0648 | -25.7807
-3.5 | -0.1115 | 0.00567 | -0.0619 | -19.6649
-3 | -0.065 | 0.00546 | -0.0596 | -11.9048
-2.5 | -0.0163 | 0.00526 | -0.0577 | -3.0989
-2 | 0.0346 | 0.00502 | -0.0564 | 6.8924
-1.5 | 0.092 | 0.00494 | -0.0565 | 18.6235
-1 | 0.1539 | 0.0049 | -0.0575 | 31.4082
-0.5 | 0.2146 | 0.00495 | -0.0582 | 43.3535
0 | 0.281 | 0.00494 | -0.0602 | 56.8826
0.5 | 0.3464 | 0.005 | -0.062 | 69.28
1 | 0.4266 | 0.00501 | -0.0671 | 85.1497
1.5 | 0.4931 | 0.0051 | -0.0693 | 96.6863
2 | 0.5536 | 0.00524 | -0.07 | 105.6489
2.5 | 0.6153 | 0.00531 | -0.071 | 115.8757
3 | 0.6744 | 0.00543 | -0.0714 | 124.1989
3.5 | 0.7318 | 0.0056 | -0.0715 | 130.6786
4 | 0.7873 | 0.00579 | -0.0712 | 135.9758
4.5 | 0.8417 | 0.006 | -0.0707 | 140.2833
5 | 0.8893 | 0.00634 | -0.0688 | 140.2681
5.5 | 0.9325 | 0.00682 | -0.0662 | 136.7302
6 | 0.9721 | 0.00739 | -0.0629 | 131.5426
7 | 1.038 | 0.009 | -0.0546 | 115.3333
7.5 | 1.0684 | 0.00995 | -0.0503 | 107.3769
8 | 1.1008 | 0.01091 | -0.0465 | 100.8983
8.5 | 1.1201 | 0.0124 | -0.0411 | 90.3306
9 | 1.1565 | 0.01336 | -0.0383 | 86.5644
9.5 | 1.1948 | 0.0143 | -0.036 | 83.5524
10 | 1.2241 | 0.01568 | -0.0327 | 78.0676
10.5 | 1.2516 | 0.01724 | -0.0294 | 72.5986
11 | 1.2834 | 0.01873 | -0.0269 | 68.5211
11.5 | 1.309 | 0.02063 | -0.0239 | 63.4513
12 | 1.3268 | 0.02314 | -0.0206 | 57.3379
12.5 | 1.3527 | 0.0253 | -0.0182 | 53.4664
13 | 1.3601 | 0.02879 | -0.0148 | 47.2421
13.5 | 1.3844 | 0.0313 | -0.0129 | 44.23
14.5 | 1.4352 | 0.03708 | -0.011 | 38.7055
15 | 1.4501 | 0.0406 | -0.0092 | 35.7167
15.5 | 1.4628 | 0.04437 | -0.0075 | 32.9682
16 | 1.4837 | 0.04759 | -0.0064 | 31.1767
16.5 | 1.4982 | 0.0514 | -0.0052 | 29.1479
17 | 1.5096 | 0.05559 | -0.0042 | 27.156
17.5 | 1.5198 | 0.06002 | -0.0034 | 25.3216
18 | 1.5297 | 0.06455 | -0.0028 | 23.6979
18.5 | 1.5337 | 0.06977 | -0.0025 | 21.9822

## 103. Re 8M Mach 0.50 (1)
BIGFOIL.COM POLAR EXPORT
NACA63A420
NACA63A420 |  |  |  | Cl Max: | 1.587 | at alpha= | 9.5 | deg
JavaFoil+Calcfoil stall+Eppler ext transition |  |  |  | L/D Max: | 124.402 | at alpha= | 4 | deg
Re: | 8000000 |  |  | Cd Min: | 0.00625 | at alpha= | -2 | deg
Mach: | 0.5 |  |  | Cl=0 at alpha= | -3.2671 | deg
|  |  |  | @ Cl=0.1, Cd= | 0.0063362
|  |  |  | @ Cl=0.4, Cd= | 0.006376
|  |  |  | @ Cl=0.6, Cd= | 0.0067386
alpha (deg) | Cl | Cd | Cm | Cl/Cd
-20 | -0.983 | 0.14541 | -0.03 | -6.762
-19.5 | -0.945 | 0.14821 | -0.028 | -6.379
-19 | -0.914 | 0.1428 | -0.028 | -6.403
-18.5 | -0.898 | 0.1332 | -0.032 | -6.743
-18 | -0.865 | 0.13115 | -0.032 | -6.594
-17.5 | -0.829 | 0.13179 | -0.03 | -6.292
-17 | -0.798 | 0.12386 | -0.029 | -6.443
-16.5 | -0.778 | 0.11886 | -0.034 | -6.549
-16 | -0.746 | 0.11526 | -0.033 | -6.472
-15.5 | -0.711 | 0.11416 | -0.03 | -6.23
-15 | -0.682 | 0.11111 | -0.03 | -6.133
-14.5 | -0.66 | 0.10149 | -0.035 | -6.5
-14 | -0.625 | 0.09956 | -0.032 | -6.282
-13.5 | -0.605 | 0.08535 | -0.038 | -7.084
-13 | -0.57 | 0.09121 | -0.036 | -6.25
-12.5 | -0.591 | 0.04487 | -0.053 | -13.183
-12 | -0.539 | 0.05855 | -0.05 | -9.214
-11.5 | -0.503 | 0.06028 | -0.049 | -8.351
-11 | -0.642 | 0.02485 | -0.061 | -25.831
-10.5 | -0.778 | 0.02128 | -0.063 | -36.573
-10 | -0.788 | 0.01872 | -0.064 | -42.084
-9.5 | -0.767 | 0.01689 | -0.066 | -45.442
-9 | -0.732 | 0.01524 | -0.067 | -48.026
-8.5 | -0.686 | 0.01396 | -0.069 | -49.169
-8 | -0.641 | 0.01219 | -0.071 | -52.603
-7.5 | -0.585 | 0.01068 | -0.073 | -54.762
-7 | -0.523 | 0.01005 | -0.075 | -52.033
-6.5 | -0.458 | 0.00834 | -0.076 | -54.878
-6 | -0.394 | 0.00864 | -0.078 | -45.585
-5.5 | -0.323 | 0.00827 | -0.08 | -39.095
-5 | -0.252 | 0.00786 | -0.081 | -31.999
-4.5 | -0.179 | 0.00752 | -0.082 | -23.853
-4 | -0.107 | 0.00715 | -0.083 | -14.922
-3.5 | -0.034 | 0.00686 | -0.084 | -4.923
-3 | 0.039 | 0.0066 | -0.086 | 5.944
-2.5 | 0.113 | 0.00628 | -0.087 | 17.945
-2 | 0.186 | 0.00625 | -0.088 | 29.722
-1.5 | 0.259 | 0.00626 | -0.089 | 41.376
-1 | 0.332 | 0.00633 | -0.09 | 52.477
-0.5 | 0.406 | 0.00638 | -0.092 | 63.542
0 | 0.479 | 0.00649 | -0.093 | 73.774
0.5 | 0.552 | 0.00664 | -0.094 | 83.072
1 | 0.625 | 0.00679 | -0.095 | 92.061
1.5 | 0.694 | 0.00698 | -0.096 | 99.352
2 | 0.766 | 0.00722 | -0.098 | 106.124
2.5 | 0.838 | 0.00741 | -0.099 | 113.095
3 | 0.91 | 0.00769 | -0.1 | 118.255
3.5 | 0.981 | 0.00805 | -0.101 | 121.89
4 | 1.043 | 0.00839 | -0.101 | 124.402
4.5 | 1.109 | 0.00964 | -0.102 | 115.021
5 | 1.176 | 0.01042 | -0.103 | 112.854
5.5 | 1.241 | 0.01132 | -0.104 | 109.681
6 | 1.305 | 0.01239 | -0.105 | 105.311
6.5 | 1.367 | 0.01364 | -0.105 | 100.231
7 | 1.426 | 0.01476 | -0.106 | 96.643
7.5 | 1.479 | 0.01608 | -0.107 | 91.949
8 | 1.522 | 0.0176 | -0.108 | 86.49
8.5 | 1.559 | 0.01899 | -0.108 | 82.069
9 | 1.581 | 0.02226 | -0.109 | 71.023
9.5 | 1.587 | 0.02408 | -0.11 | 65.914
10 | 1.564 | 0.02617 | -0.11 | 59.778
10.5 | 1.479 | 0.02878 | -0.111 | 51.393
11 | 0.972 | 0.03185 | -0.111 | 30.51
11.5 | 0.995 | 0.03791 | -0.11 | 26.252
12 | 1.022 | 0.0416 | -0.11 | 24.57
12.5 | 1.052 | 0.04286 | -0.111 | 24.554
13 | 1.074 | 0.04958 | -0.11 | 21.663
13.5 | 1.108 | 0.049 | -0.111 | 22.608
14 | 1.118 | 0.061 | -0.109 | 18.327
14.5 | 1.162 | 0.05535 | -0.112 | 21.001

## 104. Re 8M Mach 0.50 (2)
BIGFOIL.COM POLAR EXPORT
NACA63A420
NACA63A420 |  |  |  | Cl Max: | 1.3946 | at alpha= | 16 | deg
XFOIL ncrit=9 |  |  |  | L/D Max: | 132.307 | at alpha= | 4.5 | deg
Re: | 8000000 |  |  | Cd Min: | 0.16348 | at alpha= | 20 | deg
Mach: | 0.5 |  |  | Cl=0 at alpha= | -2.1189 | deg
|  |  |  | @ Cl=0.1, Cd= | 0.0053749
|  |  |  | @ Cl=0.4, Cd= | 0.0053839
|  |  |  | @ Cl=0.6, Cd= | 0.0056631
alpha (deg) | Cl | Cd | Cm | Cl/Cd
-18.5 | -0.6534 | 0.12855 | -0.0983 | -5.0828
-18 | -0.6815 | 0.11704 | -0.1057 | -5.8228
-17.5 | -0.7234 | 0.10449 | -0.114 | -6.9232
-17 | -0.7414 | 0.09488 | -0.1196 | -7.8141
-16.5 | -0.7741 | 0.08421 | -0.126 | -9.1925
-16 | -0.8042 | 0.07419 | -0.1316 | -10.8397
-15.5 | -0.8367 | 0.06453 | -0.1364 | -12.9661
-15 | -0.8686 | 0.05553 | -0.1402 | -15.642
-14.5 | -0.8821 | 0.04839 | -0.1421 | -18.229
-14 | -0.8936 | 0.04175 | -0.143 | -21.4036
-13.5 | -0.9065 | 0.03549 | -0.143 | -25.5424
-13 | -0.8937 | 0.03116 | -0.1418 | -28.681
-12.5 | -0.8805 | 0.02717 | -0.14 | -32.4071
-12 | -0.8609 | 0.02376 | -0.1378 | -36.2332
-11.5 | -0.8374 | 0.0207 | -0.1352 | -40.4541
-11 | -0.8057 | 0.01818 | -0.1326 | -44.3179
-10.5 | -0.768 | 0.01604 | -0.13 | -47.8803
-10 | -0.7256 | 0.0142 | -0.1277 | -51.0986
-9.5 | -0.6815 | 0.01258 | -0.1253 | -54.1733
-9 | -0.643 | 0.0112 | -0.1215 | -57.4107
-8.5 | -0.596 | 0.01041 | -0.1176 | -57.2526
-8 | -0.5552 | 0.00966 | -0.1124 | -57.4741
-7 | -0.4672 | 0.00853 | -0.102 | -54.7714
-6.5 | -0.4261 | 0.00818 | -0.096 | -52.0905
-6 | -0.3752 | 0.00781 | -0.0919 | -48.041
-5.5 | -0.3257 | 0.00743 | -0.0877 | -43.8358
-5 | -0.2786 | 0.00708 | -0.0831 | -39.3503
-4.5 | -0.229 | 0.00678 | -0.0791 | -33.7758
-4 | -0.18 | 0.00656 | -0.0749 | -27.439
-3.5 | -0.1372 | 0.00615 | -0.0698 | -22.3089
-3 | -0.0893 | 0.00595 | -0.0656 | -15.0084
-2.5 | -0.0391 | 0.00572 | -0.062 | -6.8357
-2 | 0.0122 | 0.0054 | -0.0588 | 2.2593
0 | 0.292 | 0.00532 | -0.0616 | 54.8872
0.5 | 0.3783 | 0.00537 | -0.0659 | 70.4469
1 | 0.4566 | 0.00542 | -0.0685 | 84.2435
1.5 | 0.5259 | 0.00554 | -0.069 | 94.9278
2 | 0.595 | 0.00565 | -0.0695 | 105.3097
2.5 | 0.6598 | 0.00582 | -0.0691 | 113.3677
3 | 0.7254 | 0.00598 | -0.0688 | 121.3043
3.5 | 0.7896 | 0.00618 | -0.0681 | 127.767
4 | 0.85 | 0.00646 | -0.0667 | 131.5789
4.5 | 0.9063 | 0.00685 | -0.0645 | 132.3066
5 | 0.961 | 0.0073 | -0.062 | 131.6438
5.5 | 1.0107 | 0.0079 | -0.0586 | 127.9367
6 | 1.0437 | 0.009 | -0.0528 | 115.9667
6.5 | 1.0591 | 0.01075 | -0.0449 | 98.5209
7 | 1.098 | 0.01197 | -0.0406 | 91.7293
7.5 | 1.119 | 0.01394 | -0.0344 | 80.2726
8 | 1.1422 | 0.01609 | -0.029 | 70.9882
8.5 | 1.1479 | 0.01933 | -0.0226 | 59.3844
9 | 1.1778 | 0.02168 | -0.0189 | 54.3266
9.5 | 1.2123 | 0.02396 | -0.0157 | 50.5968
10 | 1.2341 | 0.02703 | -0.012 | 45.6567
10.5 | 1.2587 | 0.03011 | -0.0086 | 41.8034
11 | 1.2771 | 0.03369 | -0.0053 | 37.9074
12 | 1.2919 | 0.04277 | 0.0012 | 30.2058
12.5 | 1.3176 | 0.0464 | 0.0034 | 28.3966
13 | 1.3086 | 0.05256 | 0.0059 | 24.8973
13.5 | 1.3332 | 0.05654 | 0.0077 | 23.5798
14 | 1.3489 | 0.06138 | 0.0091 | 21.9762
14.5 | 1.3592 | 0.06673 | 0.0104 | 20.3686
15.5 | 1.3848 | 0.07847 | 0.0106 | 17.6475
16 | 1.3946 | 0.0844 | 0.0111 | 16.5237
16.5 | 1.3937 | 0.09147 | 0.0108 | 15.2367
17 | 1.3839 | 0.09956 | 0.0098 | 13.9002
17.5 | 1.3706 | 0.1083 | 0.0079 | 12.6556
18 | 1.3535 | 0.11766 | 0.0051 | 11.5035
18.5 | 1.3236 | 0.12878 | 0.0006 | 10.278
19 | 1.272 | 0.14292 | -0.0069 | 8.9001
19.5 | 1.2789 | 0.15033 | -0.0103 | 8.5073
20 | 1.2432 | 0.16348 | -0.0184 | 7.6046

## 105. Re 10M Mach 0.00 (1)
BIGFOIL.COM POLAR EXPORT
NACA63A420
NACA63A420 |  |  |  | Cl Max: | 1.798 | at alpha= | 15 | deg
JavaFoil+Calcfoil stall+Eppler ext transition |  |  |  | L/D Max: | 125.267 | at alpha= | 3.5 | deg
Re: | 10000000 |  |  | Cd Min: | 0.00578 | at alpha= | -2 | deg
Mach: | 0 |  |  | Cl=0 at alpha= | -3.2698 | deg
|  |  |  | @ Cl=0.1, Cd= | 0.0059252
|  |  |  | @ Cl=0.4, Cd= | 0.0059306
|  |  |  | @ Cl=0.6, Cd= | 0.006208
alpha (deg) | Cl | Cd | Cm | Cl/Cd
-20 | -1.15 | 0.06941 | -0.033 | -16.569
-19.5 | -1.166 | 0.06157 | -0.035 | -18.944
-19 | -1.178 | 0.05638 | -0.036 | -20.886
-18.5 | -1.19 | 0.04939 | -0.037 | -24.09
-18 | -1.211 | 0.03659 | -0.039 | -33.106
-17.5 | -1.213 | 0.03358 | -0.04 | -36.118
-17 | -1.211 | 0.0307 | -0.041 | -39.44
-16.5 | -1.205 | 0.02833 | -0.042 | -42.523
-16 | -1.194 | 0.02644 | -0.043 | -45.169
-15.5 | -1.181 | 0.02418 | -0.045 | -48.857
-15 | -1.164 | 0.02257 | -0.046 | -51.559
-14.5 | -1.143 | 0.02072 | -0.047 | -55.165
-14 | -1.119 | 0.01902 | -0.048 | -58.839
-13.5 | -1.09 | 0.01758 | -0.049 | -62.014
-13 | -1.056 | 0.01624 | -0.051 | -65.011
-12.5 | -1.018 | 0.01513 | -0.052 | -67.285
-12 | -0.987 | 0.0132 | -0.054 | -74.767
-11.5 | -0.945 | 0.01229 | -0.055 | -76.876
-11 | -0.9 | 0.01165 | -0.056 | -77.185
-10.5 | -0.852 | 0.0111 | -0.057 | -76.697
-10 | -0.802 | 0.01058 | -0.058 | -75.737
-9.5 | -0.751 | 0.0091 | -0.06 | -82.45
-9 | -0.702 | 0.00928 | -0.061 | -75.614
-8.5 | -0.645 | 0.00867 | -0.063 | -74.381
-8 | -0.586 | 0.00832 | -0.064 | -70.465
-7.5 | -0.527 | 0.00804 | -0.065 | -65.542
-7 | -0.466 | 0.00786 | -0.066 | -59.347
-6.5 | -0.405 | 0.00757 | -0.067 | -53.523
-6 | -0.343 | 0.00739 | -0.068 | -46.448
-5.5 | -0.281 | 0.00716 | -0.069 | -39.273
-5 | -0.219 | 0.00696 | -0.07 | -31.396
-4.5 | -0.156 | 0.00673 | -0.071 | -23.12
-4 | -0.093 | 0.00649 | -0.072 | -14.253
-3.5 | -0.029 | 0.00628 | -0.073 | -4.664
-3 | 0.034 | 0.00614 | -0.074 | 5.539
-2.5 | 0.098 | 0.00593 | -0.075 | 16.44
-2 | 0.161 | 0.00578 | -0.076 | 27.836
-1.5 | 0.224 | 0.00579 | -0.077 | 38.738
-1 | 0.288 | 0.00583 | -0.078 | 49.347
-0.5 | 0.351 | 0.0059 | -0.079 | 59.533
0 | 0.415 | 0.00594 | -0.08 | 69.809
0.5 | 0.478 | 0.00606 | -0.081 | 78.852
1 | 0.541 | 0.00615 | -0.082 | 87.953
1.5 | 0.602 | 0.00621 | -0.083 | 97.01
2 | 0.665 | 0.00633 | -0.084 | 105.004
2.5 | 0.727 | 0.00648 | -0.085 | 112.245
3 | 0.79 | 0.00662 | -0.086 | 119.311
3.5 | 0.852 | 0.0068 | -0.087 | 125.267
4 | 0.915 | 0.0074 | -0.088 | 123.651
4.5 | 0.976 | 0.00786 | -0.089 | 124.257
5 | 1.038 | 0.00831 | -0.09 | 124.835
5.5 | 1.099 | 0.00883 | -0.091 | 124.475
6 | 1.159 | 0.00951 | -0.092 | 121.863
6.5 | 1.209 | 0.01009 | -0.092 | 119.81
7 | 1.264 | 0.01069 | -0.093 | 118.259
7.5 | 1.318 | 0.01128 | -0.094 | 116.887
8 | 1.37 | 0.01195 | -0.095 | 114.658
8.5 | 1.421 | 0.01263 | -0.095 | 112.519
9 | 1.47 | 0.01327 | -0.096 | 110.801
9.5 | 1.516 | 0.01392 | -0.097 | 108.933
10 | 1.561 | 0.01457 | -0.098 | 107.15
10.5 | 1.6 | 0.01623 | -0.098 | 98.608
11 | 1.639 | 0.01703 | -0.099 | 96.261
11.5 | 1.673 | 0.01786 | -0.099 | 93.68
12 | 1.704 | 0.01878 | -0.1 | 90.768
12.5 | 1.73 | 0.01967 | -0.101 | 87.991
13 | 1.752 | 0.02074 | -0.101 | 84.498
13.5 | 1.77 | 0.02166 | -0.102 | 81.717
14 | 1.784 | 0.02286 | -0.102 | 78.048
14.5 | 1.793 | 0.02402 | -0.103 | 74.664
15 | 1.798 | 0.02548 | -0.103 | 70.558
15.5 | 1.798 | 0.02683 | -0.104 | 67.025
16 | 1.795 | 0.02837 | -0.104 | 63.268
16.5 | 1.784 | 0.03019 | -0.105 | 59.087
17 | 1.765 | 0.03237 | -0.105 | 54.534
17.5 | 1.745 | 0.03452 | -0.105 | 50.536
18 | 1.72 | 0.0368 | -0.105 | 46.75
18.5 | 1.693 | 0.03931 | -0.106 | 43.058
19 | 1.662 | 0.04211 | -0.106 | 39.464
19.5 | 1.628 | 0.04529 | -0.106 | 35.949
20 | 1.593 | 0.04874 | -0.106 | 32.673

## 106. Re 10M Mach 0.00 (2)
BIGFOIL.COM POLAR EXPORT
NACA63A420
NACA63A420 |  |  |  | Cl Max: | 1.6208 | at alpha= | 20 | deg
XFOIL ncrit=9 |  |  |  | L/D Max: | 139.758 | at alpha= | 5 | deg
Re: | 10000000 |  |  | Cd Min: | 0.06549 | at alpha= | 20 | deg
Mach: | 0 |  |  | Cl=0 at alpha= | -2.4247 | deg
|  |  |  | @ Cl=0.1, Cd= | 0.004765
|  |  |  | @ Cl=0.4, Cd= | 0.0048316
|  |  |  | @ Cl=0.6, Cd= | 0.0050804
alpha (deg) | Cl | Cd | Cm | Cl/Cd
-20 | -1.3648 | 0.03843 | -0.0941 | -35.5139
-19.5 | -1.348 | 0.03485 | -0.0951 | -38.6801
-19 | -1.3228 | 0.03185 | -0.0967 | -41.5322
-18.5 | -1.2935 | 0.02876 | -0.0992 | -44.9757
-18 | -1.2775 | 0.02614 | -0.0986 | -48.8715
-17.5 | -1.2561 | 0.02389 | -0.0981 | -52.5785
-17 | -1.2346 | 0.02171 | -0.0973 | -56.8678
-16.5 | -1.2141 | 0.0195 | -0.0963 | -62.2615
-16 | -1.1849 | 0.01789 | -0.0956 | -66.2325
-15.5 | -1.1552 | 0.01633 | -0.0948 | -70.741
-15 | -1.1231 | 0.01497 | -0.094 | -75.0234
-14.5 | -1.0899 | 0.0138 | -0.0929 | -78.9783
-14 | -1.0547 | 0.01289 | -0.0915 | -81.8231
-13.5 | -1.0185 | 0.01217 | -0.0899 | -83.6894
-13 | -0.9807 | 0.01156 | -0.0881 | -84.8356
-12.5 | -0.9441 | 0.01097 | -0.0858 | -86.062
-12 | -0.903 | 0.01051 | -0.084 | -85.9182
-11.5 | -0.8583 | 0.01014 | -0.0826 | -84.645
-11 | -0.8135 | 0.00981 | -0.0812 | -82.9256
-10.5 | -0.7727 | 0.00943 | -0.0788 | -81.9406
-10 | -0.7311 | 0.00911 | -0.0765 | -80.2525
-9.5 | -0.6828 | 0.00877 | -0.0755 | -77.8563
-9 | -0.6382 | 0.00826 | -0.0738 | -77.2639
-8.5 | -0.589 | 0.00793 | -0.0729 | -74.2749
-8 | -0.5407 | 0.0076 | -0.0717 | -71.1447
-7.5 | -0.4909 | 0.00732 | -0.0708 | -67.0628
-7 | -0.4404 | 0.0071 | -0.07 | -62.0282
-6.5 | -0.3903 | 0.00685 | -0.0691 | -56.9781
-6 | -0.3402 | 0.00665 | -0.0682 | -51.1579
-5.5 | -0.2916 | 0.0064 | -0.0669 | -45.5625
-5 | -0.2438 | 0.00616 | -0.0654 | -39.5779
-4.5 | -0.1959 | 0.00596 | -0.064 | -32.8691
-4 | -0.1461 | 0.00581 | -0.0628 | -25.1463
-3.5 | -0.1033 | 0.00552 | -0.0603 | -18.7138
-3 | -0.055 | 0.00533 | -0.0588 | -10.3189
-2.5 | -0.0073 | 0.00519 | -0.0572 | -1.4066
-2 | 0.0412 | 0.00492 | -0.0559 | 8.374
-1.5 | 0.0957 | 0.00477 | -0.0559 | 20.0629
-1 | 0.1561 | 0.0047 | -0.0572 | 33.2128
-0.5 | 0.2132 | 0.00477 | -0.0576 | 44.696
0 | 0.2801 | 0.00473 | -0.0603 | 59.2178
0.5 | 0.3432 | 0.00478 | -0.0622 | 71.7992
1 | 0.4203 | 0.00485 | -0.0672 | 86.6598
1.5 | 0.4856 | 0.00491 | -0.0696 | 98.9002
2 | 0.5468 | 0.00498 | -0.071 | 109.7992
2.5 | 0.6051 | 0.00509 | -0.0719 | 118.8802
3 | 0.6613 | 0.00523 | -0.0723 | 126.4436
3.5 | 0.7162 | 0.0054 | -0.0724 | 132.6296
4 | 0.7674 | 0.00566 | -0.0718 | 135.583
4.5 | 0.8197 | 0.00588 | -0.0715 | 139.4048
5 | 0.8679 | 0.00621 | -0.0703 | 139.7585
5.5 | 0.9061 | 0.00679 | -0.0673 | 133.4462
6 | 0.9466 | 0.00728 | -0.0647 | 130.0275
6.5 | 0.9732 | 0.00819 | -0.0598 | 118.8278
7 | 1.0224 | 0.00843 | -0.059 | 121.2811
7.5 | 1.0514 | 0.0093 | -0.0548 | 113.0538
8 | 1.089 | 0.00993 | -0.0523 | 109.6677
8.5 | 1.1128 | 0.01106 | -0.0476 | 100.6148
9 | 1.1542 | 0.01162 | -0.0459 | 99.3287
9.5 | 1.1909 | 0.01237 | -0.0436 | 96.2732
10 | 1.2228 | 0.01335 | -0.0408 | 91.5955
10.5 | 1.2538 | 0.01442 | -0.038 | 86.9487
11 | 1.2909 | 0.01528 | -0.0363 | 84.483
11.5 | 1.3189 | 0.01659 | -0.0335 | 79.4997
12 | 1.3386 | 0.01843 | -0.0299 | 72.6316
12.5 | 1.3685 | 0.01984 | -0.0279 | 68.9768
13 | 1.3846 | 0.02215 | -0.0246 | 62.5102
13.5 | 1.4107 | 0.02399 | -0.0227 | 58.8037
14 | 1.4396 | 0.02573 | -0.0213 | 55.9503
15 | 1.4854 | 0.0306 | -0.0185 | 48.5425
15.5 | 1.502 | 0.03345 | -0.0167 | 44.9028
16 | 1.5274 | 0.0357 | -0.0157 | 42.7843
16.5 | 1.5448 | 0.03864 | -0.0143 | 39.9793
17 | 1.5607 | 0.04175 | -0.013 | 37.382
17.5 | 1.576 | 0.04503 | -0.012 | 34.9989
18 | 1.5909 | 0.04841 | -0.0111 | 32.863
18.5 | 1.5989 | 0.05248 | -0.0101 | 30.4668
19 | 1.6057 | 0.05679 | -0.0094 | 28.2743
19.5 | 1.6144 | 0.06098 | -0.009 | 26.4743
20 | 1.6208 | 0.06549 | -0.0088 | 24.7488

## 107. Re 10M Mach 0.10 (1)
BIGFOIL.COM POLAR EXPORT
NACA63A420
NACA63A420 |  |  |  | Cl Max: | 1.787 | at alpha= | 15 | deg
JavaFoil+Calcfoil stall+Eppler ext transition |  |  |  | L/D Max: | 125.634 | at alpha= | 3.5 | deg
Re: | 10000000 |  |  | Cd Min: | 0.00579 | at alpha= | -2 | deg
Mach: | 0.1 |  |  | Cl=0 at alpha= | -3.2698 | deg
|  |  |  | @ Cl=0.1, Cd= | 0.0059353
|  |  |  | @ Cl=0.4, Cd= | 0.0059587
|  |  |  | @ Cl=0.6, Cd= | 0.0062334
alpha (deg) | Cl | Cd | Cm | Cl/Cd
-20 | -1.105 | 0.07723 | -0.033 | -14.312
-19.5 | -1.128 | 0.06721 | -0.034 | -16.778
-19 | -1.146 | 0.05925 | -0.036 | -19.345
-18.5 | -1.159 | 0.05388 | -0.037 | -21.5
-18 | -1.171 | 0.04696 | -0.038 | -24.947
-17.5 | -1.193 | 0.03479 | -0.04 | -34.29
-17 | -1.194 | 0.03172 | -0.041 | -37.652
-16.5 | -1.191 | 0.02921 | -0.042 | -40.777
-16 | -1.184 | 0.02691 | -0.044 | -44.004
-15.5 | -1.173 | 0.02477 | -0.045 | -47.36
-15 | -1.157 | 0.02316 | -0.046 | -49.977
-14.5 | -1.139 | 0.02124 | -0.047 | -53.611
-14 | -1.116 | 0.01952 | -0.048 | -57.182
-13.5 | -1.089 | 0.01798 | -0.05 | -60.54
-13 | -1.055 | 0.01669 | -0.051 | -63.185
-12.5 | -1.018 | 0.01553 | -0.052 | -65.518
-12 | -0.983 | 0.01386 | -0.053 | -70.951
-11.5 | -0.946 | 0.01249 | -0.055 | -75.782
-11 | -0.901 | 0.01182 | -0.056 | -76.282
-10.5 | -0.854 | 0.01123 | -0.058 | -76.014
-10 | -0.804 | 0.0107 | -0.059 | -75.134
-9.5 | -0.752 | 0.00924 | -0.06 | -81.387
-9 | -0.705 | 0.00941 | -0.062 | -74.941
-8.5 | -0.647 | 0.0087 | -0.063 | -74.421
-8 | -0.589 | 0.00842 | -0.064 | -69.935
-7.5 | -0.529 | 0.00809 | -0.065 | -65.408
-7 | -0.468 | 0.00786 | -0.066 | -59.586
-6.5 | -0.407 | 0.00762 | -0.067 | -53.458
-6 | -0.345 | 0.00742 | -0.068 | -46.514
-5.5 | -0.283 | 0.00718 | -0.069 | -39.335
-5 | -0.22 | 0.00695 | -0.07 | -31.61
-4.5 | -0.156 | 0.00674 | -0.071 | -23.201
-4 | -0.093 | 0.00653 | -0.072 | -14.248
-3.5 | -0.029 | 0.00631 | -0.073 | -4.664
-3 | 0.034 | 0.00615 | -0.075 | 5.558
-2.5 | 0.098 | 0.00594 | -0.076 | 16.508
-2 | 0.162 | 0.00579 | -0.077 | 27.947
-1.5 | 0.226 | 0.00579 | -0.078 | 38.923
-1 | 0.289 | 0.00584 | -0.079 | 49.518
-0.5 | 0.353 | 0.0059 | -0.08 | 59.785
0 | 0.417 | 0.00598 | -0.081 | 69.743
0.5 | 0.48 | 0.00607 | -0.082 | 79.138
1 | 0.544 | 0.00616 | -0.083 | 88.259
1.5 | 0.605 | 0.00624 | -0.084 | 96.937
2 | 0.668 | 0.00637 | -0.085 | 104.899
2.5 | 0.731 | 0.00649 | -0.086 | 112.603
3 | 0.794 | 0.00663 | -0.087 | 119.693
3.5 | 0.857 | 0.00682 | -0.088 | 125.634
4 | 0.919 | 0.00748 | -0.089 | 122.851
4.5 | 0.981 | 0.0079 | -0.09 | 124.216
5 | 1.043 | 0.00835 | -0.091 | 124.899
5.5 | 1.104 | 0.00897 | -0.092 | 123.073
6 | 1.162 | 0.00936 | -0.093 | 124.136
6.5 | 1.213 | 0.01015 | -0.093 | 119.568
7 | 1.269 | 0.01079 | -0.094 | 117.63
7.5 | 1.324 | 0.01139 | -0.094 | 116.234
8 | 1.376 | 0.01208 | -0.095 | 113.919
8.5 | 1.426 | 0.01279 | -0.096 | 111.555
9 | 1.475 | 0.01342 | -0.097 | 109.931
9.5 | 1.522 | 0.01408 | -0.097 | 108.086
10 | 1.566 | 0.01474 | -0.098 | 106.201
10.5 | 1.605 | 0.01644 | -0.099 | 97.62
11 | 1.642 | 0.01727 | -0.099 | 95.092
11.5 | 1.676 | 0.01814 | -0.1 | 92.381
12 | 1.706 | 0.01907 | -0.101 | 89.472
12.5 | 1.731 | 0.02007 | -0.101 | 86.249
13 | 1.751 | 0.0211 | -0.102 | 82.98
13.5 | 1.767 | 0.02208 | -0.102 | 80.049
14 | 1.778 | 0.02328 | -0.103 | 76.386
14.5 | 1.785 | 0.02453 | -0.103 | 72.772
15 | 1.787 | 0.02603 | -0.104 | 68.641
15.5 | 1.784 | 0.02749 | -0.104 | 64.892
16 | 1.776 | 0.02916 | -0.105 | 60.898
16.5 | 1.76 | 0.03134 | -0.105 | 56.151
17 | 1.739 | 0.03339 | -0.105 | 52.069
17.5 | 1.713 | 0.03565 | -0.105 | 48.061
18 | 1.683 | 0.03835 | -0.106 | 43.888
18.5 | 1.652 | 0.0407 | -0.106 | 40.584
19 | 1.615 | 0.04419 | -0.106 | 36.539
19.5 | 1.576 | 0.04712 | -0.106 | 33.455
20 | 1.535 | 0.05088 | -0.106 | 30.177

## 108. Re 10M Mach 0.10 (2)
BIGFOIL.COM POLAR EXPORT
NACA63A420
NACA63A420 |  |  |  | Cl Max: | 1.6159 | at alpha= | 20 | deg
XFOIL ncrit=9 |  |  |  | L/D Max: | 140.193 | at alpha= | 5 | deg
Re: | 10000000 |  |  | Cd Min: | 0.0679 | at alpha= | 20 | deg
Mach: | 0.1 |  |  | Cl=0 at alpha= | -2.4186 | deg
|  |  |  | @ Cl=0.1, Cd= | 0.0047749
|  |  |  | @ Cl=0.4, Cd= | 0.00484
|  |  |  | @ Cl=0.6, Cd= | 0.005087
alpha (deg) | Cl | Cd | Cm | Cl/Cd
-20 | -1.3595 | 0.04061 | -0.0958 | -33.477
-19.5 | -1.3426 | 0.03689 | -0.097 | -36.3947
-19 | -1.3184 | 0.03369 | -0.0986 | -39.1333
-18.5 | -1.289 | 0.03031 | -0.1015 | -42.5272
-18 | -1.2723 | 0.02758 | -0.101 | -46.1313
-17.5 | -1.2534 | 0.02509 | -0.1003 | -49.9562
-17 | -1.2316 | 0.02284 | -0.0996 | -53.9229
-16.5 | -1.2125 | 0.02047 | -0.0986 | -59.233
-16 | -1.184 | 0.01873 | -0.0978 | -63.2141
-15.5 | -1.1551 | 0.01705 | -0.0969 | -67.7478
-15 | -1.1235 | 0.01557 | -0.0961 | -72.158
-14.5 | -1.0904 | 0.01428 | -0.0951 | -76.3585
-14 | -1.0555 | 0.01325 | -0.0938 | -79.6604
-13.5 | -1.0195 | 0.01243 | -0.0922 | -82.0193
-13 | -0.9819 | 0.01177 | -0.0904 | -83.424
-12.5 | -0.9453 | 0.01114 | -0.0881 | -84.8564
-12 | -0.9055 | 0.01063 | -0.0859 | -85.1834
-11.5 | -0.8607 | 0.01024 | -0.0845 | -84.0527
-10.5 | -0.7727 | 0.00951 | -0.0809 | -81.2513
-10 | -0.7328 | 0.00919 | -0.078 | -79.7388
-9.5 | -0.6853 | 0.00884 | -0.0767 | -77.5226
-8.5 | -0.5911 | 0.008 | -0.074 | -73.8875
-8 | -0.5431 | 0.00765 | -0.0727 | -70.9935
-7.5 | -0.4933 | 0.00735 | -0.0716 | -67.1156
-7 | -0.4424 | 0.00713 | -0.0708 | -62.0477
-6.5 | -0.3922 | 0.00688 | -0.0698 | -57.0058
-6 | -0.3419 | 0.00667 | -0.0688 | -51.2594
-5.5 | -0.2929 | 0.00644 | -0.0675 | -45.4814
-5 | -0.245 | 0.00618 | -0.066 | -39.644
-4.5 | -0.1971 | 0.00598 | -0.0644 | -32.9599
-4 | -0.1472 | 0.00583 | -0.0632 | -25.2487
-3.5 | -0.1042 | 0.00553 | -0.0606 | -18.8427
-3 | -0.0559 | 0.00535 | -0.0591 | -10.4486
-2.5 | -0.0079 | 0.0052 | -0.0574 | -1.5192
-2 | 0.0406 | 0.00494 | -0.0561 | 8.2186
-1.5 | 0.0956 | 0.00478 | -0.0561 | 20
-1 | 0.1563 | 0.00471 | -0.0573 | 33.1847
-0.5 | 0.2138 | 0.00478 | -0.0578 | 44.728
0 | 0.2811 | 0.00474 | -0.0605 | 59.3038
0.5 | 0.3446 | 0.00479 | -0.0623 | 71.9415
1 | 0.4222 | 0.00486 | -0.0674 | 86.8724
1.5 | 0.4876 | 0.00492 | -0.0697 | 99.1057
2 | 0.549 | 0.005 | -0.0711 | 109.8
2.5 | 0.6076 | 0.0051 | -0.072 | 119.1373
3 | 0.6642 | 0.00524 | -0.0723 | 126.7557
3.5 | 0.7193 | 0.00541 | -0.0724 | 132.9575
4 | 0.7707 | 0.00568 | -0.0718 | 135.6866
4.5 | 0.8233 | 0.0059 | -0.0714 | 139.5424
5 | 0.872 | 0.00622 | -0.0703 | 140.1929
5.5 | 0.9093 | 0.00681 | -0.067 | 133.5242
6 | 0.9496 | 0.00733 | -0.0643 | 129.5498
6.5 | 0.9758 | 0.00825 | -0.0592 | 118.2788
7 | 1.0252 | 0.0085 | -0.0584 | 120.6118
7.5 | 1.0538 | 0.00939 | -0.0541 | 112.2258
8 | 1.0911 | 0.01005 | -0.0514 | 108.5672
8.5 | 1.1145 | 0.01123 | -0.0466 | 99.2431
9 | 1.1551 | 0.01184 | -0.0448 | 97.5591
9.5 | 1.1932 | 0.01258 | -0.0427 | 94.849
10 | 1.2246 | 0.01361 | -0.0397 | 89.978
10.5 | 1.2559 | 0.01472 | -0.037 | 85.3193
11 | 1.2923 | 0.01564 | -0.035 | 82.6279
11.5 | 1.3195 | 0.01705 | -0.0321 | 77.39
12 | 1.339 | 0.01897 | -0.0286 | 70.5851
12.5 | 1.3674 | 0.02053 | -0.0263 | 66.605
13 | 1.3821 | 0.02304 | -0.023 | 59.987
13.5 | 1.4095 | 0.02487 | -0.0212 | 56.6747
14 | 1.4379 | 0.02674 | -0.0198 | 53.7734
15 | 1.4836 | 0.03176 | -0.017 | 46.7128
15.5 | 1.4999 | 0.03472 | -0.0152 | 43.1999
16 | 1.5247 | 0.03712 | -0.0142 | 41.0749
16.5 | 1.5425 | 0.0401 | -0.0128 | 38.4663
17 | 1.5578 | 0.04337 | -0.0115 | 35.9188
17.5 | 1.5722 | 0.04683 | -0.0105 | 33.5725
18 | 1.5863 | 0.05036 | -0.0096 | 31.4992
18.5 | 1.594 | 0.05457 | -0.0087 | 29.2102
19 | 1.602 | 0.05887 | -0.0081 | 27.2125
19.5 | 1.6097 | 0.06324 | -0.0077 | 25.4538
20 | 1.6159 | 0.0679 | -0.0076 | 23.7982

## 109. Re 10M Mach 0.25 (1)
BIGFOIL.COM POLAR EXPORT
NACA63A420
NACA63A420 |  |  |  | Cl Max: | 1.732 | at alpha= | 13.5 | deg
JavaFoil+Calcfoil stall+Eppler ext transition |  |  |  | L/D Max: | 125.689 | at alpha= | 3.5 | deg
Re: | 10000000 |  |  | Cd Min: | 0.00587 | at alpha= | -2 | deg
Mach: | 0.25 |  |  | Cl=0 at alpha= | -3.2692 | deg
|  |  |  | @ Cl=0.1, Cd= | 0.0060132
|  |  |  | @ Cl=0.4, Cd= | 0.0060169
|  |  |  | @ Cl=0.6, Cd= | 0.0063316
alpha (deg) | Cl | Cd | Cm | Cl/Cd
-20 | -0.747 | 0.14536 | -0.027 | -5.139
-19.5 | -0.797 | 0.13165 | -0.028 | -6.056
-19 | -0.845 | 0.11819 | -0.03 | -7.154
-18.5 | -0.896 | 0.09996 | -0.033 | -8.962
-18 | -0.952 | 0.07675 | -0.036 | -12.404
-17.5 | -0.995 | 0.06307 | -0.038 | -15.781
-17 | -1.028 | 0.0544 | -0.04 | -18.899
-16.5 | -1.057 | 0.04586 | -0.042 | -23.039
-16 | -1.092 | 0.03223 | -0.044 | -33.874
-15.5 | -1.1 | 0.02931 | -0.045 | -37.546
-15 | -1.103 | 0.02674 | -0.047 | -41.253
-14.5 | -1.099 | 0.02438 | -0.048 | -45.081
-14 | -1.088 | 0.02231 | -0.049 | -48.785
-13.5 | -1.071 | 0.02054 | -0.05 | -52.127
-13 | -1.044 | 0.01883 | -0.052 | -55.453
-12.5 | -1.013 | 0.01741 | -0.053 | -58.178
-12 | -0.978 | 0.01611 | -0.054 | -60.726
-11.5 | -0.94 | 0.01483 | -0.055 | -63.419
-11 | -0.908 | 0.01287 | -0.057 | -70.54
-10.5 | -0.863 | 0.01205 | -0.059 | -71.642
-10 | -0.815 | 0.01134 | -0.06 | -71.9
-9.5 | -0.764 | 0.01079 | -0.061 | -70.866
-9 | -0.711 | 0.01024 | -0.063 | -69.492
-8.5 | -0.662 | 0.00907 | -0.065 | -73.028
-8 | -0.603 | 0.00867 | -0.066 | -69.543
-7.5 | -0.542 | 0.00836 | -0.067 | -64.908
-7 | -0.48 | 0.00807 | -0.068 | -59.561
-6.5 | -0.418 | 0.00781 | -0.069 | -53.468
-6 | -0.354 | 0.00759 | -0.07 | -46.658
-5.5 | -0.29 | 0.0073 | -0.071 | -39.733
-5 | -0.226 | 0.0071 | -0.072 | -31.782
-4.5 | -0.161 | 0.00688 | -0.073 | -23.361
-4 | -0.096 | 0.00664 | -0.074 | -14.391
-3.5 | -0.03 | 0.0064 | -0.076 | -4.723
-3 | 0.035 | 0.00622 | -0.077 | 5.651
-2.5 | 0.101 | 0.00601 | -0.078 | 16.758
-2 | 0.166 | 0.00587 | -0.079 | 28.309
-1.5 | 0.232 | 0.00589 | -0.08 | 39.348
-1 | 0.297 | 0.00591 | -0.081 | 50.307
-0.5 | 0.363 | 0.00596 | -0.082 | 60.906
0 | 0.428 | 0.00606 | -0.083 | 70.653
0.5 | 0.494 | 0.00616 | -0.084 | 80.125
1 | 0.559 | 0.00626 | -0.085 | 89.253
1.5 | 0.622 | 0.00637 | -0.086 | 97.641
2 | 0.686 | 0.00648 | -0.087 | 105.999
2.5 | 0.751 | 0.00661 | -0.088 | 113.545
3 | 0.816 | 0.00679 | -0.089 | 120.063
3.5 | 0.88 | 0.007 | -0.09 | 125.689
4 | 0.944 | 0.00775 | -0.091 | 121.801
4.5 | 1.008 | 0.00819 | -0.092 | 123.078
5 | 1.071 | 0.00869 | -0.093 | 123.296
5.5 | 1.131 | 0.00918 | -0.094 | 123.153
6 | 1.184 | 0.00996 | -0.094 | 118.841
6.5 | 1.242 | 0.01067 | -0.095 | 116.452
7 | 1.3 | 0.01133 | -0.096 | 114.666
7.5 | 1.355 | 0.01204 | -0.097 | 112.525
8 | 1.407 | 0.01279 | -0.097 | 110.03
8.5 | 1.457 | 0.01357 | -0.098 | 107.393
9 | 1.505 | 0.01428 | -0.099 | 105.415
9.5 | 1.55 | 0.01509 | -0.1 | 102.724
10 | 1.589 | 0.01691 | -0.1 | 93.969
10.5 | 1.625 | 0.01782 | -0.101 | 91.157
11 | 1.657 | 0.0188 | -0.102 | 88.152
11.5 | 1.686 | 0.01982 | -0.102 | 85.042
12 | 1.709 | 0.02086 | -0.103 | 81.926
12.5 | 1.723 | 0.02206 | -0.104 | 78.092
13 | 1.731 | 0.0234 | -0.104 | 73.946
13.5 | 1.732 | 0.02469 | -0.105 | 70.123
14 | 1.725 | 0.02629 | -0.105 | 65.621
14.5 | 1.711 | 0.02789 | -0.106 | 61.343
15 | 1.687 | 0.03004 | -0.106 | 56.151
15.5 | 1.655 | 0.03234 | -0.106 | 51.184
16 | 1.617 | 0.03492 | -0.106 | 46.301
16.5 | 1.569 | 0.03762 | -0.107 | 41.717
17 | 1.51 | 0.04116 | -0.107 | 36.681
17.5 | 1.443 | 0.04494 | -0.107 | 32.118
18 | 1.37 | 0.04948 | -0.107 | 27.693
18.5 | 1.29 | 0.05523 | -0.106 | 23.359

## 110. Re 10M Mach 0.25 (2)
BIGFOIL.COM POLAR EXPORT
NACA63A420
NACA63A420 |  |  |  | Cl Max: | 1.5683 | at alpha= | 20 | deg
XFOIL ncrit=9 |  |  |  | L/D Max: | 141.54 | at alpha= | 5 | deg
Re: | 10000000 |  |  | Cd Min: | 0.08346 | at alpha= | 20 | deg
Mach: | 0.25 |  |  | Cl=0 at alpha= | -2.3812 | deg
|  |  |  | @ Cl=0.1, Cd= | 0.0048256
|  |  |  | @ Cl=0.4, Cd= | 0.0048857
|  |  |  | @ Cl=0.6, Cd= | 0.0051486
alpha (deg) | Cl | Cd | Cm | Cl/Cd
-20 | -1.3085 | 0.05489 | -0.1035 | -23.8386
-19.5 | -1.2974 | 0.04967 | -0.1058 | -26.1204
-19 | -1.2821 | 0.04499 | -0.1078 | -28.4974
-18 | -1.2449 | 0.03614 | -0.1121 | -34.4466
-17.5 | -1.2319 | 0.03251 | -0.1118 | -37.893
-17 | -1.2083 | 0.02977 | -0.1114 | -40.5878
-16.5 | -1.1948 | 0.02653 | -0.1104 | -45.0358
-16 | -1.1728 | 0.02398 | -0.1094 | -48.9074
-15.5 | -1.1488 | 0.02161 | -0.1083 | -53.1606
-15 | -1.1215 | 0.01949 | -0.1071 | -57.5423
-14.5 | -1.0907 | 0.01765 | -0.106 | -61.796
-14 | -1.0576 | 0.01597 | -0.1048 | -66.2242
-13.5 | -1.0223 | 0.01455 | -0.1036 | -70.2612
-13 | -0.9852 | 0.01334 | -0.1021 | -73.8531
-12.5 | -0.9475 | 0.01237 | -0.1002 | -76.5966
-12 | -0.9105 | 0.01152 | -0.0976 | -79.0365
-11.5 | -0.8683 | 0.01095 | -0.0953 | -79.2968
-11 | -0.8278 | 0.01038 | -0.0925 | -79.7495
-10.5 | -0.781 | 0.00996 | -0.0905 | -78.4137
-10 | -0.734 | 0.00958 | -0.0884 | -76.618
-9.5 | -0.6894 | 0.00921 | -0.0858 | -74.8534
-9 | -0.6508 | 0.00879 | -0.082 | -74.0387
-8.5 | -0.6019 | 0.00838 | -0.0802 | -71.8258
-8 | -0.5543 | 0.00794 | -0.0782 | -69.8111
-7.5 | -0.5053 | 0.00755 | -0.0764 | -66.9272
-7 | -0.4523 | 0.00732 | -0.0754 | -61.7896
-6.5 | -0.4017 | 0.00705 | -0.0738 | -56.9787
-6 | -0.3508 | 0.0068 | -0.0724 | -51.5882
-5.5 | -0.3004 | 0.00659 | -0.0708 | -45.5842
-5 | -0.2523 | 0.00629 | -0.0688 | -40.1113
-4.5 | -0.2028 | 0.0061 | -0.067 | -33.2459
-4 | -0.1528 | 0.00593 | -0.0653 | -25.7673
-3.5 | -0.1095 | 0.00559 | -0.0623 | -19.5886
-3 | -0.0607 | 0.00543 | -0.0604 | -11.1786
-2.5 | -0.0115 | 0.00526 | -0.0586 | -2.1863
-2 | 0.0369 | 0.00502 | -0.0568 | 7.3506
-1.5 | 0.0946 | 0.00483 | -0.057 | 19.5859
-1 | 0.1564 | 0.00478 | -0.058 | 32.7197
-0.5 | 0.217 | 0.00483 | -0.0586 | 44.9275
0 | 0.2862 | 0.00481 | -0.0614 | 59.501
0.5 | 0.3529 | 0.00485 | -0.0634 | 72.7629
1 | 0.4321 | 0.00491 | -0.0684 | 88.0041
1.5 | 0.4983 | 0.00499 | -0.0704 | 99.8597
2 | 0.5606 | 0.00509 | -0.0715 | 110.1375
2.5 | 0.6211 | 0.00518 | -0.0722 | 119.9035
3 | 0.6799 | 0.00531 | -0.0726 | 128.0414
3.5 | 0.736 | 0.0055 | -0.0724 | 133.8182
4 | 0.7891 | 0.00576 | -0.0717 | 136.9965
4.5 | 0.843 | 0.00599 | -0.071 | 140.7346
5 | 0.8917 | 0.0063 | -0.0694 | 141.5397
5.5 | 0.9276 | 0.00696 | -0.0654 | 133.2759
6 | 0.9657 | 0.00757 | -0.0619 | 127.5694
6.5 | 0.991 | 0.00858 | -0.0563 | 115.5012
7 | 1.0386 | 0.00897 | -0.0548 | 115.786
7.5 | 1.0668 | 0.00999 | -0.0501 | 106.7868
8 | 1.104 | 0.01078 | -0.0471 | 102.4119
8.5 | 1.1238 | 0.01224 | -0.0416 | 91.8137
9 | 1.1621 | 0.01311 | -0.0391 | 88.6423
9.5 | 1.2016 | 0.01398 | -0.0369 | 85.9514
10 | 1.2312 | 0.01533 | -0.0335 | 80.3131
10.5 | 1.2619 | 0.01671 | -0.0306 | 75.5177
11.5 | 1.3207 | 0.01994 | -0.025 | 66.2337
12 | 1.3362 | 0.02252 | -0.0213 | 59.3339
12.5 | 1.3608 | 0.02474 | -0.0188 | 55.004
13.5 | 1.3991 | 0.03023 | -0.0137 | 46.2818
14 | 1.4267 | 0.03258 | -0.0122 | 43.7907
15 | 1.4715 | 0.03858 | -0.0096 | 38.1415
15.5 | 1.4821 | 0.04251 | -0.0078 | 34.8647
16 | 1.5085 | 0.04523 | -0.0068 | 33.3518
16.5 | 1.5232 | 0.04899 | -0.0056 | 31.0921
17 | 1.5329 | 0.05326 | -0.0044 | 28.7814
17.5 | 1.5409 | 0.05785 | -0.0034 | 26.6361
18 | 1.5517 | 0.06225 | -0.0028 | 24.9269
18.5 | 1.5565 | 0.06731 | -0.0023 | 23.1244
19 | 1.563 | 0.07236 | -0.0021 | 21.6003
19.5 | 1.566 | 0.0778 | -0.0022 | 20.1285
20 | 1.5683 | 0.08346 | -0.0025 | 18.791

## 111. Re 10M Mach 0.50 (1)
BIGFOIL.COM POLAR EXPORT
NACA63A420
NACA63A420 |  |  |  | Cl Max: | 1.59 | at alpha= | 9.5 | deg
JavaFoil+Calcfoil stall+Eppler ext transition |  |  |  | L/D Max: | 122.825 | at alpha= | 3.5 | deg
Re: | 10000000 |  |  | Cd Min: | 0.00618 | at alpha= | -2 | deg
Mach: | 0.5 |  |  | Cl=0 at alpha= | -3.2671 | deg
|  |  |  | @ Cl=0.1, Cd= | 0.0064434
|  |  |  | @ Cl=0.4, Cd= | 0.0063427
|  |  |  | @ Cl=0.6, Cd= | 0.0067049
alpha (deg) | Cl | Cd | Cm | Cl/Cd
-20 | -0.982 | 0.15385 | -0.03 | -6.381
-19.5 | -0.948 | 0.1541 | -0.029 | -6.15
-19 | -0.917 | 0.15165 | -0.029 | -6.048
-18.5 | -0.904 | 0.12645 | -0.033 | -7.145
-18 | -0.871 | 0.12342 | -0.033 | -7.057
-17.5 | -0.833 | 0.12654 | -0.031 | -6.58
-17 | -0.801 | 0.12094 | -0.031 | -6.621
-16.5 | -0.78 | 0.11675 | -0.034 | -6.678
-16 | -0.751 | 0.10964 | -0.035 | -6.849
-15.5 | -0.713 | 0.11203 | -0.032 | -6.368
-15 | -0.683 | 0.10695 | -0.031 | -6.382
-14.5 | -0.664 | 0.09622 | -0.037 | -6.904
-14 | -0.631 | 0.0937 | -0.036 | -6.733
-13.5 | -0.65 | 0.05004 | -0.05 | -12.998
-13 | -0.574 | 0.08666 | -0.038 | -6.62
-12.5 | -0.6 | 0.03888 | -0.055 | -15.431
-12 | -0.555 | 0.04692 | -0.053 | -11.826
-11.5 | -0.528 | 0.04169 | -0.055 | -12.67
-11 | -0.644 | 0.02369 | -0.061 | -27.173
-10.5 | -0.78 | 0.02024 | -0.063 | -38.548
-10 | -0.79 | 0.01786 | -0.064 | -44.207
-9.5 | -0.769 | 0.01616 | -0.066 | -47.616
-9 | -0.734 | 0.01462 | -0.068 | -50.205
-8.5 | -0.689 | 0.01325 | -0.069 | -52.03
-8 | -0.643 | 0.0117 | -0.072 | -54.953
-7.5 | -0.586 | 0.01038 | -0.073 | -56.456
-7 | -0.524 | 0.00977 | -0.075 | -53.634
-6.5 | -0.463 | 0.00887 | -0.077 | -52.23
-6 | -0.394 | 0.00847 | -0.078 | -46.495
-5.5 | -0.323 | 0.00817 | -0.08 | -39.599
-5 | -0.252 | 0.00778 | -0.081 | -32.344
-4.5 | -0.179 | 0.00746 | -0.082 | -24.028
-4 | -0.107 | 0.00717 | -0.083 | -14.867
-3.5 | -0.034 | 0.00687 | -0.084 | -4.916
-3 | 0.039 | 0.0066 | -0.086 | 5.943
-2.5 | 0.113 | 0.00641 | -0.087 | 17.571
-2 | 0.186 | 0.00618 | -0.088 | 30.102
-1.5 | 0.259 | 0.0062 | -0.089 | 41.785
-1 | 0.332 | 0.00626 | -0.09 | 53.078
-0.5 | 0.406 | 0.00635 | -0.092 | 63.893
0 | 0.479 | 0.00648 | -0.093 | 73.847
0.5 | 0.552 | 0.00658 | -0.094 | 83.882
1 | 0.625 | 0.00677 | -0.095 | 92.259
1.5 | 0.694 | 0.00696 | -0.096 | 99.718
2 | 0.766 | 0.0071 | -0.098 | 107.803
2.5 | 0.838 | 0.00738 | -0.099 | 113.567
3 | 0.91 | 0.00766 | -0.1 | 118.813
3.5 | 0.981 | 0.00799 | -0.101 | 122.825
4 | 1.041 | 0.0091 | -0.101 | 114.412
4.5 | 1.109 | 0.0098 | -0.102 | 113.163
5 | 1.176 | 0.01052 | -0.103 | 111.805
5.5 | 1.241 | 0.01141 | -0.104 | 108.805
6 | 1.305 | 0.01245 | -0.105 | 104.864
6.5 | 1.368 | 0.01348 | -0.106 | 101.473
7 | 1.427 | 0.01448 | -0.106 | 98.573
7.5 | 1.48 | 0.01574 | -0.107 | 94.032
8 | 1.524 | 0.01695 | -0.108 | 89.901
8.5 | 1.561 | 0.0183 | -0.109 | 85.311
9 | 1.583 | 0.0213 | -0.109 | 74.321
9.5 | 1.59 | 0.02304 | -0.11 | 68.988
10 | 1.567 | 0.02512 | -0.11 | 62.376
10.5 | 1.483 | 0.02754 | -0.111 | 53.852
11 | 0.974 | 0.03045 | -0.111 | 31.992
11.5 | 0.998 | 0.03626 | -0.111 | 27.518
12 | 1.025 | 0.03978 | -0.111 | 25.762
12.5 | 1.056 | 0.04077 | -0.111 | 25.895
13 | 1.077 | 0.04724 | -0.111 | 22.802
13.5 | 1.112 | 0.04664 | -0.112 | 23.836
14 | 1.122 | 0.05808 | -0.11 | 19.322
14.5 | 1.168 | 0.05197 | -0.113 | 22.48

## 112. Re 10M Mach 0.50 (2)
BIGFOIL.COM POLAR EXPORT
NACA63A420
NACA63A420 |  |  |  | Cl Max: | 1.4196 | at alpha= | 16.5 | deg
XFOIL ncrit=9 |  |  |  | L/D Max: | 136.368 | at alpha= | 4.5 | deg
Re: | 10000000 |  |  | Cd Min: | 0.11493 | at alpha= | 18 | deg
Mach: | 0.5 |  |  | Cl=0 at alpha= | -99 | deg
|  |  |  | @ Cl=0.1, Cd= | 0.00515
|  |  |  | @ Cl=0.4, Cd= | 0.0051953
|  |  |  | @ Cl=0.6, Cd= | 0.0054831
alpha (deg) | Cl | Cd | Cm | Cl/Cd
0 | 0.3009 | 0.00515 | -0.0634 | 58.4272
0.5 | 0.3895 | 0.00519 | -0.0682 | 75.0482
1 | 0.4684 | 0.00523 | -0.0709 | 89.5602
1.5 | 0.5377 | 0.00533 | -0.0714 | 100.8818
2 | 0.6028 | 0.00549 | -0.0711 | 109.7996
2.5 | 0.6686 | 0.00565 | -0.0709 | 118.3363
3 | 0.7348 | 0.00579 | -0.0706 | 126.9085
3.5 | 0.7979 | 0.006 | -0.0697 | 132.9833
4 | 0.857 | 0.0063 | -0.068 | 136.0317
4.5 | 0.9123 | 0.00669 | -0.0656 | 136.3677
5 | 0.9638 | 0.00721 | -0.0625 | 133.6755
5.5 | 0.9968 | 0.00822 | -0.0566 | 121.2652
6 | 1.0349 | 0.00921 | -0.0516 | 112.367
6.5 | 1.0506 | 0.01098 | -0.0439 | 95.6831
7 | 1.093 | 0.01209 | -0.04 | 90.4053
7.5 | 1.1105 | 0.01422 | -0.0335 | 78.0942
8 | 1.1469 | 0.01585 | -0.0296 | 72.3596
8.5 | 1.1492 | 0.01922 | -0.0228 | 59.7919
9 | 1.183 | 0.02138 | -0.0194 | 55.3321
9.5 | 1.2202 | 0.02351 | -0.0163 | 51.9013
10 | 1.2472 | 0.02628 | -0.0128 | 47.4581
11.5 | 1.3062 | 0.03676 | -0.0026 | 35.5332
12.5 | 1.3221 | 0.04607 | 0.0033 | 28.6976
13 | 1.3275 | 0.05122 | 0.0057 | 25.9176
14 | 1.3718 | 0.05963 | 0.0092 | 23.0052
14.5 | 1.3842 | 0.06474 | 0.0107 | 21.3809
15 | 1.3985 | 0.06993 | 0.0118 | 19.9986
16.5 | 1.4196 | 0.08891 | 0.0122 | 15.9667
17 | 1.4107 | 0.09684 | 0.0114 | 14.5673
17.5 | 1.395 | 0.10575 | 0.0096 | 13.1915
18 | 1.379 | 0.11493 | 0.0071 | 11.9986

## 113. Re 12M Mach 0.00 (1)
BIGFOIL.COM POLAR EXPORT
NACA63A420
NACA63A420 |  |  |  | Cl Max: | 1.801 | at alpha= | 15.5 | deg
JavaFoil+Calcfoil stall+Eppler ext transition |  |  |  | L/D Max: | 123.571 | at alpha= | 5 | deg
Re: | 12000000 |  |  | Cd Min: | 0.00576 | at alpha= | -1.5 | deg
Mach: | 0 |  |  | Cl=0 at alpha= | -3.2698 | deg
|  |  |  | @ Cl=0.1, Cd= | 0.0060259
|  |  |  | @ Cl=0.4, Cd= | 0.0059183
|  |  |  | @ Cl=0.6, Cd= | 0.006169
alpha (deg) | Cl | Cd | Cm | Cl/Cd
-20 | -1.152 | 0.06758 | -0.033 | -17.046
-19.5 | -1.169 | 0.05968 | -0.035 | -19.588
-19 | -1.183 | 0.05289 | -0.036 | -22.366
-18.5 | -1.191 | 0.04831 | -0.037 | -24.656
-18 | -1.2 | 0.04216 | -0.038 | -28.466
-17.5 | -1.216 | 0.0321 | -0.04 | -37.868
-17 | -1.213 | 0.0296 | -0.041 | -40.977
-16.5 | -1.207 | 0.0271 | -0.042 | -44.554
-16 | -1.197 | 0.02531 | -0.044 | -47.291
-15.5 | -1.184 | 0.02328 | -0.045 | -50.839
-15 | -1.166 | 0.02162 | -0.046 | -53.939
-14.5 | -1.145 | 0.01997 | -0.047 | -57.351
-14 | -1.122 | 0.01817 | -0.048 | -61.736
-13.5 | -1.093 | 0.0168 | -0.049 | -65.042
-13 | -1.058 | 0.01563 | -0.051 | -67.658
-12.5 | -1.026 | 0.01387 | -0.052 | -73.967
-12 | -0.99 | 0.01267 | -0.054 | -78.138
-11.5 | -0.947 | 0.01184 | -0.055 | -79.966
-11 | -0.901 | 0.0113 | -0.056 | -79.763
-10.5 | -0.853 | 0.01074 | -0.057 | -79.448
-10 | -0.803 | 0.01026 | -0.059 | -78.274
-9.5 | -0.758 | 0.0095 | -0.06 | -79.845
-9 | -0.702 | 0.00908 | -0.061 | -77.336
-8.5 | -0.645 | 0.0085 | -0.063 | -75.801
-8 | -0.586 | 0.00815 | -0.064 | -71.962
-7.5 | -0.527 | 0.00791 | -0.065 | -66.607
-7 | -0.466 | 0.00769 | -0.066 | -60.648
-6.5 | -0.405 | 0.00749 | -0.067 | -54.065
-6 | -0.343 | 0.00725 | -0.068 | -47.375
-5.5 | -0.281 | 0.00708 | -0.069 | -39.744
-5 | -0.219 | 0.00688 | -0.07 | -31.789
-4.5 | -0.156 | 0.0067 | -0.071 | -23.239
-4 | -0.093 | 0.0065 | -0.072 | -14.232
-3.5 | -0.029 | 0.0063 | -0.073 | -4.653
-3 | 0.034 | 0.00613 | -0.074 | 5.55
-2.5 | 0.098 | 0.00603 | -0.075 | 16.163
-2 | 0.161 | 0.0059 | -0.076 | 27.271
-1.5 | 0.224 | 0.00576 | -0.077 | 38.974
-1 | 0.288 | 0.00583 | -0.078 | 49.39
-0.5 | 0.351 | 0.00588 | -0.079 | 59.776
0 | 0.415 | 0.00593 | -0.08 | 69.956
0.5 | 0.478 | 0.00605 | -0.081 | 78.954
1 | 0.541 | 0.00614 | -0.082 | 88.193
1.5 | 0.602 | 0.00617 | -0.083 | 97.624
2 | 0.665 | 0.00627 | -0.084 | 105.973
2.5 | 0.727 | 0.00645 | -0.085 | 112.795
3 | 0.79 | 0.00661 | -0.086 | 119.526
3.5 | 0.852 | 0.00719 | -0.087 | 118.552
4 | 0.915 | 0.00753 | -0.088 | 121.538
4.5 | 0.976 | 0.00796 | -0.089 | 122.598
5 | 1.038 | 0.0084 | -0.09 | 123.571
5.5 | 1.099 | 0.00891 | -0.091 | 123.403
6 | 1.159 | 0.00948 | -0.092 | 122.315
6.5 | 1.21 | 0.01006 | -0.092 | 120.278
7 | 1.265 | 0.01055 | -0.093 | 119.955
7.5 | 1.319 | 0.01112 | -0.094 | 118.625
8 | 1.371 | 0.01175 | -0.095 | 116.693
8.5 | 1.422 | 0.0124 | -0.095 | 114.653
9 | 1.471 | 0.01296 | -0.096 | 113.447
9.5 | 1.517 | 0.01355 | -0.097 | 111.993
10 | 1.562 | 0.01422 | -0.098 | 109.859
10.5 | 1.602 | 0.01576 | -0.098 | 101.672
11 | 1.641 | 0.01639 | -0.099 | 100.092
11.5 | 1.676 | 0.01716 | -0.1 | 97.689
12 | 1.707 | 0.01805 | -0.1 | 94.58
12.5 | 1.732 | 0.01906 | -0.101 | 90.897
13 | 1.754 | 0.02004 | -0.101 | 87.554
13.5 | 1.773 | 0.02103 | -0.102 | 84.269
14 | 1.786 | 0.02207 | -0.103 | 80.944
14.5 | 1.796 | 0.02318 | -0.103 | 77.465
15 | 1.8 | 0.02456 | -0.104 | 73.297
15.5 | 1.801 | 0.0259 | -0.104 | 69.553
16 | 1.797 | 0.02729 | -0.105 | 65.863
16.5 | 1.787 | 0.02911 | -0.105 | 61.386
17 | 1.77 | 0.03104 | -0.105 | 57.006
17.5 | 1.748 | 0.03307 | -0.105 | 52.878
18 | 1.724 | 0.03528 | -0.106 | 48.872
18.5 | 1.696 | 0.03788 | -0.106 | 44.778
19 | 1.665 | 0.04095 | -0.106 | 40.644
19.5 | 1.631 | 0.0439 | -0.106 | 37.154
20 | 1.596 | 0.0469 | -0.106 | 34.029

## 114. Re 12M Mach 0.00 (2)
BIGFOIL.COM POLAR EXPORT
NACA63A420
NACA63A420 |  |  |  | Cl Max: | 1.6451 | at alpha= | 20 | deg
XFOIL ncrit=9 |  |  |  | L/D Max: | 138.262 | at alpha= | 5 | deg
Re: | 12000000 |  |  | Cd Min: | 0.06278 | at alpha= | 20 | deg
Mach: | 0 |  |  | Cl=0 at alpha= | -2.4592 | deg
|  |  |  | @ Cl=0.1, Cd= | 0.0047168
|  |  |  | @ Cl=0.4, Cd= | 0.0047718
|  |  |  | @ Cl=0.6, Cd= | 0.0050324
alpha (deg) | Cl | Cd | Cm | Cl/Cd
-20 | -1.387 | 0.03594 | -0.0949 | -38.5921
-19.5 | -1.3508 | 0.03273 | -0.0992 | -41.271
-19 | -1.3349 | 0.02972 | -0.0989 | -44.9159
-18.5 | -1.3198 | 0.02699 | -0.0982 | -48.8996
-18 | -1.2994 | 0.02469 | -0.0977 | -52.6286
-17.5 | -1.2783 | 0.02244 | -0.097 | -56.9652
-17 | -1.2512 | 0.02066 | -0.0965 | -60.5615
-16.5 | -1.2297 | 0.01854 | -0.0954 | -66.3269
-16 | -1.1986 | 0.01707 | -0.0948 | -70.2168
-15.5 | -1.1689 | 0.01552 | -0.0939 | -75.3157
-15 | -1.1372 | 0.01421 | -0.0929 | -80.0281
-14.5 | -1.1038 | 0.01315 | -0.0916 | -83.9392
-14 | -1.0687 | 0.01234 | -0.09 | -86.6045
-13.5 | -1.0316 | 0.01169 | -0.0883 | -88.2464
-13 | -0.9925 | 0.01116 | -0.0865 | -88.9337
-12.5 | -0.9535 | 0.01066 | -0.0844 | -89.4465
-12 | -0.9111 | 0.01022 | -0.0827 | -89.1487
-11.5 | -0.8665 | 0.00986 | -0.0813 | -87.8803
-11 | -0.823 | 0.00951 | -0.0796 | -86.5405
-10.5 | -0.7826 | 0.00921 | -0.077 | -84.9729
-10 | -0.7366 | 0.0089 | -0.0755 | -82.764
-9.5 | -0.6882 | 0.00854 | -0.0745 | -80.5855
-9 | -0.6408 | 0.00813 | -0.0733 | -78.8192
-8.5 | -0.5929 | 0.00777 | -0.0722 | -76.3063
-8 | -0.5439 | 0.00744 | -0.0711 | -73.1048
-7.5 | -0.4949 | 0.00715 | -0.0701 | -69.2168
-7 | -0.4429 | 0.00694 | -0.0696 | -63.8184
-6.5 | -0.3928 | 0.00672 | -0.0687 | -58.4524
-6 | -0.3425 | 0.00652 | -0.0677 | -52.5307
-5.5 | -0.2928 | 0.00629 | -0.0667 | -46.5501
-5 | -0.2452 | 0.00605 | -0.0652 | -40.5289
-4.5 | -0.1954 | 0.00587 | -0.0641 | -33.2879
-4 | -0.1461 | 0.00575 | -0.0628 | -25.4087
-3.5 | -0.1015 | 0.00545 | -0.0606 | -18.6239
-3 | -0.0532 | 0.00532 | -0.0592 | -10
-2.5 | -0.0039 | 0.00519 | -0.0579 | -0.75145
-2 | 0.0439 | 0.00499 | -0.0564 | 8.7976
-1.5 | 0.0969 | 0.00472 | -0.0561 | 20.5297
-1 | 0.1559 | 0.00466 | -0.0571 | 33.4549
-0.5 | 0.2142 | 0.00469 | -0.0578 | 45.6716
0 | 0.2808 | 0.00467 | -0.0605 | 60.1285
0.5 | 0.3473 | 0.00471 | -0.0631 | 73.7367
1 | 0.4241 | 0.0048 | -0.0681 | 88.3542
1.5 | 0.4906 | 0.00481 | -0.0707 | 101.9958
2 | 0.55 | 0.00491 | -0.0718 | 112.0163
2.5 | 0.6072 | 0.00505 | -0.0724 | 120.2376
3 | 0.6642 | 0.00517 | -0.0729 | 128.472
3.5 | 0.7163 | 0.00542 | -0.0725 | 132.1587
4 | 0.7692 | 0.00564 | -0.0723 | 136.383
4.5 | 0.8184 | 0.00594 | -0.0713 | 137.7778
5 | 0.8669 | 0.00627 | -0.0702 | 138.2616
5.5 | 0.8993 | 0.007 | -0.0661 | 128.4714
6 | 0.9443 | 0.00737 | -0.0644 | 128.1275
6.5 | 0.9712 | 0.00826 | -0.0594 | 117.5787
7 | 1.0216 | 0.00846 | -0.0589 | 120.7565
7.5 | 1.0499 | 0.00935 | -0.0546 | 112.2888
8 | 1.0922 | 0.00982 | -0.0528 | 111.222
8.5 | 1.1175 | 0.01089 | -0.0483 | 102.6171
9 | 1.1579 | 0.01147 | -0.0465 | 100.9503
9.5 | 1.197 | 0.01211 | -0.0446 | 98.8439
10 | 1.2288 | 0.01309 | -0.0417 | 93.8732
10.5 | 1.2609 | 0.01409 | -0.039 | 89.489
11 | 1.2997 | 0.01487 | -0.0374 | 87.4042
11.5 | 1.3258 | 0.01623 | -0.0343 | 81.6882
12 | 1.3479 | 0.01791 | -0.031 | 75.2596
12.5 | 1.3749 | 0.01944 | -0.0285 | 70.7253
13 | 1.3927 | 0.02163 | -0.0254 | 64.3874
13.5 | 1.421 | 0.0233 | -0.0236 | 60.9871
14 | 1.4514 | 0.02492 | -0.0222 | 58.2424
14.5 | 1.4731 | 0.02717 | -0.0202 | 54.2179
15.5 | 1.5163 | 0.03213 | -0.0173 | 47.1927
16 | 1.5436 | 0.03421 | -0.0164 | 45.1213
16.5 | 1.5627 | 0.03698 | -0.015 | 42.258
17 | 1.5777 | 0.04011 | -0.0136 | 39.3343
17.5 | 1.5925 | 0.04338 | -0.0124 | 36.7105
18 | 1.6085 | 0.04663 | -0.0115 | 34.495
18.5 | 1.6171 | 0.05056 | -0.0104 | 31.9838
19 | 1.6279 | 0.05443 | -0.0097 | 29.9081
19.5 | 1.6369 | 0.05854 | -0.0092 | 27.9621
20 | 1.6451 | 0.06278 | -0.0089 | 26.2042

## 115. Re 12M Mach 0.10 (1)
BIGFOIL.COM POLAR EXPORT
NACA63A420
NACA63A420 |  |  |  | Cl Max: | 1.789 | at alpha= | 15 | deg
JavaFoil+Calcfoil stall+Eppler ext transition |  |  |  | L/D Max: | 123.718 | at alpha= | 5 | deg
Re: | 12000000 |  |  | Cd Min: | 0.00576 | at alpha= | -1.5 | deg
Mach: | 0.1 |  |  | Cl=0 at alpha= | -3.2698 | deg
|  |  |  | @ Cl=0.1, Cd= | 0.0060359
|  |  |  | @ Cl=0.4, Cd= | 0.0059387
|  |  |  | @ Cl=0.6, Cd= | 0.0061951
alpha (deg) | Cl | Cd | Cm | Cl/Cd
-20 | -1.111 | 0.07294 | -0.033 | -15.226
-19.5 | -1.132 | 0.06401 | -0.034 | -17.685
-19 | -1.149 | 0.05727 | -0.036 | -20.058
-18.5 | -1.164 | 0.05053 | -0.037 | -23.032
-18 | -1.175 | 0.04488 | -0.038 | -26.178
-17.5 | -1.181 | 0.04044 | -0.04 | -29.206
-17 | -1.196 | 0.03059 | -0.041 | -39.112
-16.5 | -1.194 | 0.02795 | -0.043 | -42.716
-16 | -1.187 | 0.02577 | -0.044 | -46.056
-15.5 | -1.175 | 0.02384 | -0.045 | -49.316
-15 | -1.16 | 0.02219 | -0.046 | -52.264
-14.5 | -1.141 | 0.02049 | -0.047 | -55.662
-14 | -1.119 | 0.01867 | -0.048 | -59.932
-13.5 | -1.091 | 0.01719 | -0.05 | -63.5
-13 | -1.057 | 0.01609 | -0.051 | -65.662
-12.5 | -1.022 | 0.0147 | -0.052 | -69.496
-12 | -0.991 | 0.01288 | -0.054 | -76.878
-11.5 | -0.948 | 0.01202 | -0.055 | -78.93
-11 | -0.903 | 0.01144 | -0.056 | -78.92
-10.5 | -0.855 | 0.01086 | -0.058 | -78.757
-10 | -0.805 | 0.01037 | -0.059 | -77.67
-9.5 | -0.761 | 0.00953 | -0.061 | -79.847
-9 | -0.705 | 0.00919 | -0.062 | -76.709
-8.5 | -0.647 | 0.00852 | -0.063 | -75.969
-8 | -0.589 | 0.00821 | -0.064 | -71.683
-7.5 | -0.529 | 0.008 | -0.065 | -66.168
-7 | -0.468 | 0.00772 | -0.066 | -60.694
-6.5 | -0.407 | 0.00752 | -0.067 | -54.167
-6 | -0.345 | 0.00729 | -0.068 | -47.328
-5.5 | -0.283 | 0.00708 | -0.069 | -39.917
-5 | -0.22 | 0.0069 | -0.07 | -31.85
-4.5 | -0.156 | 0.0067 | -0.071 | -23.332
-4 | -0.093 | 0.00652 | -0.072 | -14.252
-3.5 | -0.029 | 0.0063 | -0.073 | -4.673
-3 | 0.034 | 0.00618 | -0.075 | 5.533
-2.5 | 0.098 | 0.00604 | -0.076 | 16.231
-2 | 0.162 | 0.00591 | -0.077 | 27.391
-1.5 | 0.226 | 0.00576 | -0.078 | 39.167
-1 | 0.289 | 0.00583 | -0.079 | 49.602
-0.5 | 0.353 | 0.00588 | -0.08 | 60.031
0 | 0.417 | 0.00596 | -0.081 | 69.943
0.5 | 0.48 | 0.00606 | -0.082 | 79.271
1 | 0.544 | 0.00614 | -0.083 | 88.534
1.5 | 0.605 | 0.0062 | -0.084 | 97.558
2 | 0.668 | 0.00633 | -0.085 | 105.524
2.5 | 0.731 | 0.00646 | -0.086 | 113.184
3 | 0.794 | 0.00662 | -0.087 | 119.915
3.5 | 0.857 | 0.00724 | -0.088 | 118.317
4 | 0.919 | 0.0076 | -0.089 | 120.995
4.5 | 0.981 | 0.008 | -0.09 | 122.696
5 | 1.043 | 0.00843 | -0.091 | 123.718
5.5 | 1.104 | 0.00895 | -0.092 | 123.368
6 | 1.165 | 0.00961 | -0.093 | 121.175
6.5 | 1.215 | 0.01014 | -0.093 | 119.749
7 | 1.27 | 0.01065 | -0.094 | 119.318
7.5 | 1.325 | 0.01124 | -0.094 | 117.884
8 | 1.377 | 0.01188 | -0.095 | 115.908
8.5 | 1.428 | 0.01251 | -0.096 | 114.096
9 | 1.476 | 0.01312 | -0.097 | 112.508
9.5 | 1.523 | 0.01373 | -0.097 | 110.921
10 | 1.565 | 0.01525 | -0.098 | 102.641
10.5 | 1.606 | 0.01596 | -0.099 | 100.66
11 | 1.644 | 0.01662 | -0.099 | 98.958
11.5 | 1.679 | 0.01753 | -0.1 | 95.763
12 | 1.708 | 0.01844 | -0.101 | 92.666
12.5 | 1.733 | 0.01937 | -0.101 | 89.453
13 | 1.753 | 0.02039 | -0.102 | 85.983
13.5 | 1.769 | 0.0214 | -0.102 | 82.656
14 | 1.781 | 0.02251 | -0.103 | 79.103
14.5 | 1.787 | 0.02381 | -0.104 | 75.068
15 | 1.789 | 0.02514 | -0.104 | 71.189
15.5 | 1.787 | 0.02649 | -0.105 | 67.455
16 | 1.779 | 0.02815 | -0.105 | 63.197
16.5 | 1.764 | 0.03004 | -0.105 | 58.72
17 | 1.743 | 0.03203 | -0.105 | 54.411
17.5 | 1.717 | 0.03418 | -0.106 | 50.227
18 | 1.686 | 0.03694 | -0.106 | 45.655
18.5 | 1.654 | 0.03921 | -0.106 | 42.187
19 | 1.618 | 0.04247 | -0.106 | 38.092
19.5 | 1.579 | 0.04573 | -0.106 | 34.537
20 | 1.538 | 0.0493 | -0.106 | 31.189

## 116. Re 12M Mach 0.10 (2)
BIGFOIL.COM POLAR EXPORT
NACA63A420
NACA63A420 |  |  |  | Cl Max: | 1.6366 | at alpha= | 20 | deg
XFOIL ncrit=9 |  |  |  | L/D Max: | 138.947 | at alpha= | 5 | deg
Re: | 12000000 |  |  | Cd Min: | 0.0656 | at alpha= | 20 | deg
Mach: | 0.1 |  |  | Cl=0 at alpha= | -2.4522 | deg
|  |  |  | @ Cl=0.1, Cd= | 0.004726
|  |  |  | @ Cl=0.4, Cd= | 0.0047728
|  |  |  | @ Cl=0.6, Cd= | 0.0050359
alpha (deg) | Cl | Cd | Cm | Cl/Cd
-20 | -1.3709 | 0.03811 | -0.0989 | -35.9722
-19.5 | -1.3626 | 0.03443 | -0.0984 | -39.576
-18.5 | -1.3156 | 0.02848 | -0.1006 | -46.1938
-18 | -1.2965 | 0.02596 | -0.1001 | -49.9422
-17.5 | -1.2765 | 0.02358 | -0.0994 | -54.1349
-17 | -1.2498 | 0.02168 | -0.0988 | -57.6476
-16.5 | -1.2286 | 0.01947 | -0.0977 | -63.1022
-16 | -1.1981 | 0.01787 | -0.097 | -67.0453
-15.5 | -1.1688 | 0.01623 | -0.0961 | -72.0148
-15 | -1.1375 | 0.01479 | -0.0951 | -76.9101
-14.5 | -1.104 | 0.0136 | -0.0939 | -81.1765
-14 | -1.0697 | 0.01266 | -0.0924 | -84.4945
-13.5 | -1.0329 | 0.01193 | -0.0906 | -86.5801
-13 | -0.9941 | 0.01134 | -0.0888 | -87.6631
-12.5 | -0.9549 | 0.01081 | -0.0867 | -88.3349
-12 | -0.9135 | 0.01035 | -0.0847 | -88.2609
-11.5 | -0.8686 | 0.00997 | -0.0832 | -87.1214
-11 | -0.8248 | 0.00958 | -0.0814 | -86.096
-10.5 | -0.782 | 0.00927 | -0.0792 | -84.3581
-9.5 | -0.6909 | 0.00861 | -0.0758 | -80.2439
-9 | -0.6434 | 0.0082 | -0.0744 | -78.4634
-8.5 | -0.5949 | 0.00784 | -0.0733 | -75.8801
-8 | -0.5462 | 0.00748 | -0.0721 | -73.0214
-7.5 | -0.497 | 0.00719 | -0.071 | -69.1238
-7 | -0.445 | 0.00698 | -0.0703 | -63.7536
-6.5 | -0.3945 | 0.00675 | -0.0694 | -58.4444
-6 | -0.344 | 0.00655 | -0.0684 | -52.5191
-5.5 | -0.2942 | 0.00631 | -0.0673 | -46.6244
-5 | -0.2466 | 0.00607 | -0.0657 | -40.626
-4.5 | -0.1966 | 0.00589 | -0.0645 | -33.3786
-4 | -0.1471 | 0.00577 | -0.0632 | -25.4939
-3.5 | -0.1026 | 0.00546 | -0.0609 | -18.7912
-3 | -0.0538 | 0.00534 | -0.0595 | -10.0749
-2.5 | -0.0046 | 0.0052 | -0.0581 | -0.88462
-2 | 0.0435 | 0.005 | -0.0566 | 8.7
-1.5 | 0.0966 | 0.00473 | -0.0563 | 20.4228
-1 | 0.1562 | 0.00466 | -0.0573 | 33.5193
-0.5 | 0.2148 | 0.0047 | -0.0579 | 45.7021
0 | 0.282 | 0.00467 | -0.0607 | 60.3854
0.5 | 0.3495 | 0.00472 | -0.0634 | 74.0466
1 | 0.426 | 0.0048 | -0.0683 | 88.75
1.5 | 0.4928 | 0.00482 | -0.0709 | 102.2407
2 | 0.5523 | 0.00492 | -0.0719 | 112.2561
2.5 | 0.6099 | 0.00506 | -0.0725 | 120.5336
3 | 0.6671 | 0.00519 | -0.073 | 128.5356
3.5 | 0.7199 | 0.00542 | -0.0726 | 132.8229
4 | 0.7725 | 0.00565 | -0.0722 | 136.7257
4.5 | 0.8224 | 0.00595 | -0.0713 | 138.2185
5 | 0.8712 | 0.00627 | -0.0702 | 138.9474
5.5 | 0.9024 | 0.00702 | -0.0657 | 128.547
6 | 0.9473 | 0.00741 | -0.064 | 127.8408
6.5 | 0.9735 | 0.00833 | -0.0588 | 116.8667
7 | 1.0248 | 0.00852 | -0.0584 | 120.2817
7.5 | 1.052 | 0.00945 | -0.0538 | 111.3228
8 | 1.0945 | 0.00994 | -0.052 | 110.1107
8.5 | 1.1188 | 0.01106 | -0.0473 | 101.1573
9.5 | 1.1995 | 0.01231 | -0.0436 | 97.4411
10 | 1.2305 | 0.01335 | -0.0405 | 92.1723
10.5 | 1.2626 | 0.01439 | -0.0378 | 87.7415
11 | 1.3001 | 0.01526 | -0.036 | 85.1966
11.5 | 1.3257 | 0.01671 | -0.0328 | 79.3357
12 | 1.3487 | 0.01842 | -0.0296 | 73.2193
12.5 | 1.3742 | 0.02011 | -0.027 | 68.3342
13 | 1.3919 | 0.02239 | -0.0239 | 62.1661
13.5 | 1.4198 | 0.02416 | -0.0221 | 58.7666
14 | 1.4496 | 0.0259 | -0.0206 | 55.9691
14.5 | 1.471 | 0.02828 | -0.0187 | 52.0156
15.5 | 1.5134 | 0.03347 | -0.0158 | 45.2166
16 | 1.5411 | 0.03561 | -0.0148 | 43.2772
16.5 | 1.5595 | 0.03853 | -0.0134 | 40.475
17 | 1.5729 | 0.0419 | -0.012 | 37.5394
17.5 | 1.5866 | 0.04538 | -0.0108 | 34.9625
18 | 1.6022 | 0.04876 | -0.0099 | 32.8589
18.5 | 1.6102 | 0.05287 | -0.0089 | 30.4558
19 | 1.6206 | 0.0569 | -0.0083 | 28.4815
19.5 | 1.6287 | 0.06119 | -0.0079 | 26.6171
20 | 1.6366 | 0.0656 | -0.0076 | 24.9482

## 117. Re 12M Mach 0.25 (1)
BIGFOIL.COM POLAR EXPORT
NACA63A420
NACA63A420 |  |  |  | Cl Max: | 1.733 | at alpha= | 13 | deg
JavaFoil+Calcfoil stall+Eppler ext transition |  |  |  | L/D Max: | 122.648 | at alpha= | 5.5 | deg
Re: | 12000000 |  |  | Cd Min: | 0.00585 | at alpha= | -1.5 | deg
Mach: | 0.25 |  |  | Cl=0 at alpha= | -3.2692 | deg
|  |  |  | @ Cl=0.1, Cd= | 0.0061317
|  |  |  | @ Cl=0.4, Cd= | 0.0060142
|  |  |  | @ Cl=0.6, Cd= | 0.0062921
alpha (deg) | Cl | Cd | Cm | Cl/Cd
-20 | -0.749 | 0.14121 | -0.027 | -5.305
-19.5 | -0.799 | 0.12978 | -0.029 | -6.153
-19 | -0.85 | 0.11261 | -0.031 | -7.547
-18.5 | -0.904 | 0.09238 | -0.034 | -9.782
-18 | -0.956 | 0.07375 | -0.036 | -12.957
-17.5 | -0.997 | 0.06169 | -0.038 | -16.157
-17 | -1.03 | 0.05288 | -0.04 | -19.476
-16.5 | -1.059 | 0.04417 | -0.042 | -23.978
-16 | -1.094 | 0.0311 | -0.044 | -35.163
-15.5 | -1.103 | 0.02808 | -0.046 | -39.283
-15 | -1.105 | 0.02562 | -0.047 | -43.14
-14.5 | -1.101 | 0.0235 | -0.048 | -46.833
-14 | -1.09 | 0.02149 | -0.049 | -50.741
-13.5 | -1.073 | 0.01967 | -0.051 | -54.56
-13 | -1.046 | 0.01809 | -0.052 | -57.824
-12.5 | -1.015 | 0.01674 | -0.053 | -60.65
-12 | -0.98 | 0.01544 | -0.054 | -63.482
-11.5 | -0.947 | 0.01373 | -0.056 | -68.944
-11 | -0.91 | 0.01241 | -0.058 | -73.329
-10.5 | -0.865 | 0.01165 | -0.059 | -74.275
-10 | -0.817 | 0.01099 | -0.06 | -74.325
-9.5 | -0.766 | 0.01048 | -0.061 | -73.043
-9 | -0.713 | 0.00904 | -0.063 | -78.856
-8.5 | -0.662 | 0.00881 | -0.065 | -75.163
-8 | -0.603 | 0.00849 | -0.066 | -71.019
-7.5 | -0.542 | 0.00822 | -0.067 | -66.013
-7 | -0.481 | 0.00794 | -0.068 | -60.489
-6.5 | -0.418 | 0.00768 | -0.069 | -54.411
-6 | -0.354 | 0.00748 | -0.07 | -47.366
-5.5 | -0.29 | 0.00727 | -0.071 | -39.947
-5 | -0.226 | 0.00704 | -0.072 | -32.053
-4.5 | -0.161 | 0.00686 | -0.073 | -23.428
-4 | -0.096 | 0.00661 | -0.074 | -14.458
-3.5 | -0.03 | 0.0064 | -0.076 | -4.728
-3 | 0.035 | 0.00624 | -0.077 | 5.624
-2.5 | 0.101 | 0.00613 | -0.078 | 16.444
-2 | 0.166 | 0.00599 | -0.079 | 27.752
-1.5 | 0.232 | 0.00585 | -0.08 | 39.606
-1 | 0.297 | 0.00589 | -0.081 | 50.481
-0.5 | 0.363 | 0.00598 | -0.082 | 60.64
0 | 0.428 | 0.00604 | -0.083 | 70.886
0.5 | 0.494 | 0.00615 | -0.084 | 80.308
1 | 0.559 | 0.00624 | -0.085 | 89.603
1.5 | 0.622 | 0.00632 | -0.086 | 98.358
2 | 0.686 | 0.00644 | -0.087 | 106.52
2.5 | 0.751 | 0.00657 | -0.088 | 114.242
3 | 0.816 | 0.00678 | -0.089 | 120.209
3.5 | 0.88 | 0.00742 | -0.09 | 118.637
4 | 0.944 | 0.00785 | -0.091 | 120.223
4.5 | 1.008 | 0.00827 | -0.092 | 121.823
5 | 1.071 | 0.00882 | -0.093 | 121.495
5.5 | 1.132 | 0.00923 | -0.094 | 122.648
6 | 1.185 | 0.01001 | -0.094 | 118.416
6.5 | 1.243 | 0.01061 | -0.095 | 117.167
7 | 1.3 | 0.01119 | -0.096 | 116.262
7.5 | 1.356 | 0.01188 | -0.097 | 114.066
8 | 1.408 | 0.01259 | -0.098 | 111.866
8.5 | 1.458 | 0.01328 | -0.098 | 109.832
9 | 1.506 | 0.01394 | -0.099 | 108.012
9.5 | 1.551 | 0.01467 | -0.1 | 105.739
10 | 1.59 | 0.01642 | -0.1 | 96.836
10.5 | 1.627 | 0.01722 | -0.101 | 94.496
11 | 1.659 | 0.01819 | -0.102 | 91.234
11.5 | 1.687 | 0.01906 | -0.102 | 88.539
12 | 1.71 | 0.02012 | -0.103 | 85.005
12.5 | 1.725 | 0.02139 | -0.104 | 80.645
13 | 1.733 | 0.0226 | -0.104 | 76.66
13.5 | 1.733 | 0.02394 | -0.105 | 72.409
14 | 1.727 | 0.02537 | -0.105 | 68.087
14.5 | 1.713 | 0.02688 | -0.106 | 63.733
15 | 1.69 | 0.0289 | -0.106 | 58.481
15.5 | 1.659 | 0.03103 | -0.106 | 53.459
16 | 1.62 | 0.03352 | -0.107 | 48.344
16.5 | 1.572 | 0.03629 | -0.107 | 43.331
17 | 1.512 | 0.03993 | -0.107 | 37.86
17.5 | 1.447 | 0.04321 | -0.107 | 33.478
18 | 1.373 | 0.0475 | -0.107 | 28.913

## 118. Re 12M Mach 0.25 (2)
BIGFOIL.COM POLAR EXPORT
NACA63A420
NACA63A420 |  |  |  | Cl Max: | 1.5925 | at alpha= | 20 | deg
XFOIL ncrit=9 |  |  |  | L/D Max: | 140.851 | at alpha= | 4.5 | deg
Re: | 12000000 |  |  | Cd Min: | 0.08066 | at alpha= | 20 | deg
Mach: | 0.25 |  |  | Cl=0 at alpha= | -2.412 | deg
|  |  |  | @ Cl=0.1, Cd= | 0.0047928
|  |  |  | @ Cl=0.4, Cd= | 0.004811
|  |  |  | @ Cl=0.6, Cd= | 0.0050627
alpha (deg) | Cl | Cd | Cm | Cl/Cd
-19.5 | -1.3233 | 0.04653 | -0.108 | -28.4397
-19 | -1.3055 | 0.04211 | -0.11 | -31.0021
-18.5 | -1.2891 | 0.03755 | -0.112 | -34.3302
-18 | -1.2738 | 0.03407 | -0.1118 | -37.3877
-17.5 | -1.2553 | 0.0309 | -0.1115 | -40.6246
-17 | -1.2355 | 0.02793 | -0.1109 | -44.2356
-16.5 | -1.2136 | 0.02536 | -0.1099 | -47.8549
-16 | -1.1905 | 0.02288 | -0.1089 | -52.0323
-15.5 | -1.165 | 0.02062 | -0.1077 | -56.4985
-15 | -1.1375 | 0.01854 | -0.1065 | -61.3538
-14.5 | -1.1045 | 0.01684 | -0.1053 | -65.5879
-14 | -1.0728 | 0.01514 | -0.104 | -70.8587
-13.5 | -1.0365 | 0.01381 | -0.1027 | -75.0543
-13 | -0.9985 | 0.01275 | -0.101 | -78.3137
-12.5 | -0.9612 | 0.01184 | -0.0987 | -81.1824
-12 | -0.9213 | 0.01115 | -0.0963 | -82.6278
-11.5 | -0.8787 | 0.01062 | -0.0939 | -82.7401
-11 | -0.8377 | 0.01005 | -0.091 | -83.3532
-10.5 | -0.7904 | 0.00965 | -0.089 | -81.9067
-10 | -0.7426 | 0.00932 | -0.087 | -79.6781
-9.5 | -0.6987 | 0.009 | -0.0842 | -77.6333
-9 | -0.6555 | 0.0086 | -0.0812 | -76.2209
-8.5 | -0.6056 | 0.00823 | -0.0796 | -73.5844
-8 | -0.5584 | 0.00775 | -0.0775 | -72.0516
-7.5 | -0.5082 | 0.0074 | -0.0759 | -68.6757
-7 | -0.4564 | 0.00714 | -0.0746 | -63.9216
-6.5 | -0.4042 | 0.0069 | -0.0734 | -58.5797
-6 | -0.3526 | 0.0067 | -0.0721 | -52.6269
-5.5 | -0.3016 | 0.00645 | -0.0706 | -46.7597
-5 | -0.2529 | 0.0062 | -0.0687 | -40.7903
-4.5 | -0.2028 | 0.00599 | -0.067 | -33.8564
-4 | -0.1525 | 0.00584 | -0.0654 | -26.113
-3.5 | -0.1082 | 0.00554 | -0.0626 | -19.5307
-3 | -0.0575 | 0.00541 | -0.0611 | -10.6285
-2.5 | -0.0088 | 0.00527 | -0.0592 | -1.6698
-2 | 0.0412 | 0.00505 | -0.0576 | 8.1584
-1.5 | 0.095 | 0.0048 | -0.057 | 19.7917
-1 | 0.1578 | 0.00471 | -0.0582 | 33.5032
-0.5 | 0.2173 | 0.00477 | -0.0587 | 45.5556
0 | 0.2884 | 0.00472 | -0.0618 | 61.1017
0.5 | 0.3617 | 0.00477 | -0.0654 | 75.8281
1 | 0.4364 | 0.00485 | -0.0693 | 89.9794
1.5 | 0.5041 | 0.00487 | -0.0717 | 103.5113
2 | 0.5648 | 0.00498 | -0.0724 | 113.4137
2.5 | 0.6244 | 0.00512 | -0.073 | 121.9531
3 | 0.6826 | 0.00526 | -0.0732 | 129.7719
3.5 | 0.7386 | 0.00545 | -0.073 | 135.5229
4 | 0.7905 | 0.00574 | -0.072 | 137.7178
4.5 | 0.8437 | 0.00599 | -0.0713 | 140.8514
5 | 0.8896 | 0.00637 | -0.069 | 139.6546
5.5 | 0.9188 | 0.0072 | -0.0638 | 127.6111
6 | 0.963 | 0.00765 | -0.0615 | 125.8824
6.5 | 0.9889 | 0.00864 | -0.056 | 114.456
7 | 1.0396 | 0.00894 | -0.055 | 116.2864
7.5 | 1.0643 | 0.01006 | -0.0497 | 105.7952
8 | 1.1079 | 0.01062 | -0.0477 | 104.322
8.5 | 1.1284 | 0.01204 | -0.0423 | 93.7209
9 | 1.1672 | 0.01289 | -0.0398 | 90.5508
9.5 | 1.2088 | 0.01365 | -0.0379 | 88.5568
10 | 1.2369 | 0.01504 | -0.0342 | 82.2407
10.5 | 1.2693 | 0.01633 | -0.0314 | 77.7281
11 | 1.3045 | 0.01758 | -0.0291 | 74.2036
11.5 | 1.3304 | 0.01938 | -0.0259 | 68.6481
12 | 1.3426 | 0.02212 | -0.0219 | 60.6962
12.5 | 1.369 | 0.0242 | -0.0194 | 56.5702
13 | 1.3862 | 0.02697 | -0.0165 | 51.3978
13.5 | 1.413 | 0.02925 | -0.0146 | 48.3077
14 | 1.4415 | 0.03148 | -0.013 | 45.791
14.5 | 1.4609 | 0.03445 | -0.0111 | 42.4064
15.5 | 1.4998 | 0.04085 | -0.0082 | 36.7148
16 | 1.5237 | 0.04376 | -0.007 | 34.8195
16.5 | 1.5381 | 0.04753 | -0.0057 | 32.3606
17 | 1.5496 | 0.05159 | -0.0045 | 30.0368
17.5 | 1.5621 | 0.05569 | -0.0035 | 28.0499
18 | 1.5731 | 0.06005 | -0.0027 | 26.1965
18.5 | 1.5815 | 0.06468 | -0.0021 | 24.4511
19 | 1.5847 | 0.06995 | -0.0018 | 22.6548
19.5 | 1.5896 | 0.07517 | -0.0018 | 21.1467
20 | 1.5925 | 0.08066 | -0.0019 | 19.7434

## 119. Re 12M Mach 0.50 (1)
BIGFOIL.COM POLAR EXPORT
NACA63A420
NACA63A420 |  |  |  | Cl Max: | 1.591 | at alpha= | 9.5 | deg
JavaFoil+Calcfoil stall+Eppler ext transition |  |  |  | L/D Max: | 118.801 | at alpha= | 3 | deg
Re: | 12000000 |  |  | Cd Min: | 0.00614 | at alpha= | -1.5 | deg
Mach: | 0.5 |  |  | Cl=0 at alpha= | -3.2671 | deg
|  |  |  | @ Cl=0.1, Cd= | 0.0064916
|  |  |  | @ Cl=0.4, Cd= | 0.0063051
|  |  |  | @ Cl=0.6, Cd= | 0.0066586
alpha (deg) | Cl | Cd | Cm | Cl/Cd
-20 | -0.978 | 0.16901 | -0.029 | -5.784
-19.5 | -0.946 | 0.16912 | -0.029 | -5.595
-19 | -0.916 | 0.16305 | -0.029 | -5.618
-18.5 | -0.894 | 0.1438 | -0.031 | -6.217
-18 | -0.865 | 0.13638 | -0.032 | -6.34
-17.5 | -0.832 | 0.13452 | -0.031 | -6.187
-17 | -0.804 | 0.12191 | -0.032 | -6.594
-16.5 | -0.783 | 0.11263 | -0.035 | -6.949
-16 | -0.755 | 0.10495 | -0.036 | -7.19
-15.5 | -0.716 | 0.10757 | -0.033 | -6.66
-15 | -0.684 | 0.10369 | -0.032 | -6.596
-14.5 | -0.67 | 0.09003 | -0.039 | -7.443
-14 | -0.639 | 0.08577 | -0.04 | -7.448
-13.5 | -0.662 | 0.04213 | -0.052 | -15.716
-13 | -0.578 | 0.08224 | -0.04 | -7.026
-12.5 | -0.604 | 0.03626 | -0.055 | -16.649
-12 | -0.56 | 0.04273 | -0.054 | -13.112
-11.5 | -0.53 | 0.03982 | -0.056 | -13.321
-11 | -0.645 | 0.02288 | -0.061 | -28.182
-10.5 | -0.782 | 0.01956 | -0.063 | -39.967
-10 | -0.791 | 0.0172 | -0.065 | -45.999
-9.5 | -0.771 | 0.01561 | -0.066 | -49.372
-9 | -0.735 | 0.01409 | -0.068 | -52.168
-8.5 | -0.697 | 0.01216 | -0.07 | -57.319
-8 | -0.644 | 0.01135 | -0.072 | -56.77
-7.5 | -0.587 | 0.01009 | -0.073 | -58.163
-7 | -0.525 | 0.00825 | -0.075 | -63.584
-6.5 | -0.463 | 0.00871 | -0.077 | -53.18
-6 | -0.394 | 0.00836 | -0.078 | -47.106
-5.5 | -0.323 | 0.00798 | -0.08 | -40.538
-5 | -0.252 | 0.00766 | -0.081 | -32.833
-4.5 | -0.179 | 0.00739 | -0.082 | -24.26
-4 | -0.107 | 0.00712 | -0.083 | -14.979
-3.5 | -0.034 | 0.00689 | -0.084 | -4.902
-3 | 0.039 | 0.00664 | -0.086 | 5.91
-2.5 | 0.113 | 0.00646 | -0.087 | 17.437
-2 | 0.186 | 0.00633 | -0.088 | 29.346
-1.5 | 0.259 | 0.00614 | -0.089 | 42.194
-1 | 0.332 | 0.00625 | -0.09 | 53.197
-0.5 | 0.406 | 0.00631 | -0.092 | 64.255
0 | 0.479 | 0.00645 | -0.093 | 74.26
0.5 | 0.552 | 0.00656 | -0.094 | 84.11
1 | 0.625 | 0.00671 | -0.095 | 93.154
1.5 | 0.694 | 0.00688 | -0.096 | 100.86
2 | 0.766 | 0.00708 | -0.098 | 108.114
2.5 | 0.838 | 0.00729 | -0.099 | 114.973
3 | 0.91 | 0.00766 | -0.1 | 118.801
3.5 | 0.975 | 0.00861 | -0.1 | 113.316
4 | 1.042 | 0.00919 | -0.101 | 113.341
4.5 | 1.109 | 0.00985 | -0.102 | 112.629
5 | 1.176 | 0.01064 | -0.103 | 110.47
5.5 | 1.242 | 0.01147 | -0.104 | 108.219
6 | 1.306 | 0.01242 | -0.105 | 105.111
6.5 | 1.369 | 0.01327 | -0.106 | 103.159
7 | 1.428 | 0.0143 | -0.106 | 99.857
7.5 | 1.482 | 0.0153 | -0.107 | 96.848
8 | 1.526 | 0.01652 | -0.108 | 92.386
8.5 | 1.562 | 0.01786 | -0.109 | 87.491
9 | 1.585 | 0.02065 | -0.109 | 76.737
9.5 | 1.591 | 0.02234 | -0.11 | 71.248
10 | 1.569 | 0.02429 | -0.111 | 64.587
10.5 | 1.485 | 0.02658 | -0.111 | 55.856
11 | 0.976 | 0.02937 | -0.111 | 33.242
11.5 | 1 | 0.03487 | -0.111 | 28.669
12 | 1.027 | 0.03823 | -0.111 | 26.865
12.5 | 1.058 | 0.03928 | -0.112 | 26.936
13 | 1.08 | 0.04523 | -0.111 | 23.886
13.5 | 1.115 | 0.04455 | -0.112 | 25.021
14 | 1.128 | 0.05487 | -0.111 | 20.552
14.5 | 1.172 | 0.04949 | -0.113 | 23.684

## 120. Re 12M Mach 0.50 (2)
BIGFOIL.COM POLAR EXPORT
NACA63A420
NACA63A420 |  |  |  | Cl Max: | 1.4425 | at alpha= | 16.5 | deg
XFOIL ncrit=9 |  |  |  | L/D Max: | 138.871 | at alpha= | 4 | deg
Re: | 12000000 |  |  | Cd Min: | 0.16565 | at alpha= | 20 | deg
Mach: | 0.5 |  |  | Cl=0 at alpha= | -2.242 | deg
|  |  |  | @ Cl=0.1, Cd= | 0.0050742
|  |  |  | @ Cl=0.4, Cd= | 0.0050627
|  |  |  | @ Cl=0.6, Cd= | 0.0053181
alpha (deg) | Cl | Cd | Cm | Cl/Cd
-18.5 | -0.7116 | 0.12233 | -0.1027 | -5.8171
-18 | -0.7372 | 0.11131 | -0.11 | -6.6229
-17.5 | -0.7758 | 0.09959 | -0.1178 | -7.7899
-17 | -0.7994 | 0.0896 | -0.1237 | -8.9219
-16.5 | -0.8298 | 0.07944 | -0.1296 | -10.4456
-16 | -0.8595 | 0.0698 | -0.1348 | -12.3138
-15.5 | -0.8917 | 0.06042 | -0.1393 | -14.7584
-15 | -0.9243 | 0.05158 | -0.1428 | -17.9197
-14.5 | -0.9379 | 0.04464 | -0.1442 | -21.0103
-14 | -0.9498 | 0.03826 | -0.1445 | -24.8249
-13.5 | -0.9642 | 0.03213 | -0.1441 | -30.0093
-13 | -0.9493 | 0.02805 | -0.1423 | -33.8431
-12.5 | -0.9347 | 0.02428 | -0.1399 | -38.4967
-12 | -0.9122 | 0.0211 | -0.1371 | -43.2322
-11.5 | -0.8829 | 0.01838 | -0.1342 | -48.0359
-11 | -0.8478 | 0.01605 | -0.1314 | -52.8224
-10.5 | -0.8059 | 0.01412 | -0.1287 | -57.0751
-10 | -0.7606 | 0.01247 | -0.1262 | -60.9944
-9.5 | -0.7149 | 0.0112 | -0.123 | -63.8304
-9 | -0.6684 | 0.01033 | -0.119 | -64.7047
-8.5 | -0.6188 | 0.00973 | -0.1149 | -63.5971
-8 | -0.57 | 0.00915 | -0.1104 | -62.2951
-7.5 | -0.5291 | 0.00849 | -0.1047 | -62.3204
-7 | -0.4827 | 0.00813 | -0.0995 | -59.3727
-6.5 | -0.4384 | 0.00771 | -0.094 | -56.8612
-6 | -0.383 | 0.00741 | -0.0907 | -51.6869
-5.5 | -0.3297 | 0.00709 | -0.0871 | -46.5021
-5 | -0.2808 | 0.00676 | -0.0828 | -41.5385
-4.5 | -0.2279 | 0.0065 | -0.0794 | -35.0615
-4 | -0.1769 | 0.0063 | -0.0756 | -28.0794
-3.5 | -0.1285 | 0.00599 | -0.0715 | -21.4524
-3 | -0.0787 | 0.00581 | -0.0677 | -13.5456
-2.5 | -0.0257 | 0.00563 | -0.0645 | -4.5648
-2 | 0.0241 | 0.00542 | -0.061 | 4.4465
-1.5 | 0.0841 | 0.00509 | -0.0597 | 16.5226
-1 | 0.1545 | 0.00502 | -0.0606 | 30.7769
-0.5 | 0.2239 | 0.00507 | -0.061 | 44.1617
0 | 0.3117 | 0.00502 | -0.0658 | 62.0916
0.5 | 0.3966 | 0.00506 | -0.0697 | 78.3794
1 | 0.4737 | 0.00512 | -0.072 | 92.5195
1.5 | 0.5446 | 0.00521 | -0.0728 | 104.5298
2 | 0.6112 | 0.00534 | -0.0728 | 114.4569
2.5 | 0.6738 | 0.00555 | -0.0719 | 121.4054
3 | 0.7403 | 0.00568 | -0.0717 | 130.3345
3.5 | 0.8031 | 0.00589 | -0.0707 | 136.3497
4 | 0.861 | 0.0062 | -0.0688 | 138.871
4.5 | 0.9158 | 0.0066 | -0.0663 | 138.7576
5 | 0.9669 | 0.00712 | -0.0631 | 135.8006
5.5 | 0.9838 | 0.00852 | -0.0546 | 115.4695
6 | 1.0269 | 0.0094 | -0.0505 | 109.2447
6.5 | 1.0466 | 0.01107 | -0.0434 | 94.5438
7 | 1.0943 | 0.01201 | -0.0403 | 91.1157
7.5 | 1.11 | 0.01419 | -0.0334 | 78.2241
8 | 1.1507 | 0.01566 | -0.03 | 73.4802
8.5 | 1.149 | 0.0192 | -0.0228 | 59.8438
9.5 | 1.2295 | 0.023 | -0.017 | 53.4565
10 | 1.2541 | 0.02589 | -0.0132 | 48.4396
11 | 1.3027 | 0.03215 | -0.0065 | 40.5194
11.5 | 1.3185 | 0.03596 | -0.003 | 36.6657
12 | 1.3118 | 0.04143 | 0.0007 | 31.663
12.5 | 1.3381 | 0.04496 | 0.003 | 29.762
13 | 1.3458 | 0.04994 | 0.0055 | 26.9483
13.5 | 1.371 | 0.05381 | 0.0074 | 25.4785
14 | 1.3896 | 0.05833 | 0.0092 | 23.8231
14.5 | 1.4033 | 0.0633 | 0.0108 | 22.169
15 | 1.4194 | 0.06828 | 0.0121 | 20.7879
15.5 | 1.4285 | 0.07405 | 0.013 | 19.291
16.5 | 1.4425 | 0.08661 | 0.0136 | 16.6551
17 | 1.4303 | 0.09483 | 0.0127 | 15.0828
17.5 | 1.4161 | 0.10347 | 0.0113 | 13.6861
18 | 1.3967 | 0.11298 | 0.0086 | 12.3624
18.5 | 1.3006 | 0.13122 | -0.0003 | 9.9116
19 | 1.2612 | 0.14403 | -0.0071 | 8.7565
19.5 | 1.2473 | 0.15418 | -0.0126 | 8.0899
20 | 1.226 | 0.16565 | -0.0196 | 7.4011

## 121. Re 14M Mach 0.00 (1)
BIGFOIL.COM POLAR EXPORT
NACA63A420
NACA63A420 |  |  |  | Cl Max: | 1.803 | at alpha= | 15.5 | deg
JavaFoil+Calcfoil stall+Eppler ext transition |  |  |  | L/D Max: | 123.849 | at alpha= | 5 | deg
Re: | 14000000 |  |  | Cd Min: | 0.00582 | at alpha= | -1 | deg
Mach: | 0 |  |  | Cl=0 at alpha= | -3.2698 | deg
|  |  |  | @ Cl=0.1, Cd= | 0.0060671
|  |  |  | @ Cl=0.4, Cd= | 0.0059236
|  |  |  | @ Cl=0.6, Cd= | 0.0062067
alpha (deg) | Cl | Cd | Cm | Cl/Cd
-20 | -1.154 | 0.06572 | -0.033 | -17.565
-19.5 | -1.172 | 0.05754 | -0.035 | -20.369
-19 | -1.185 | 0.05152 | -0.036 | -22.999
-18.5 | -1.195 | 0.04584 | -0.037 | -26.076
-18 | -1.202 | 0.04087 | -0.039 | -29.417
-17.5 | -1.205 | 0.03712 | -0.04 | -32.456
-17 | -1.215 | 0.02849 | -0.041 | -42.665
-16.5 | -1.209 | 0.02628 | -0.043 | -46.02
-16 | -1.198 | 0.02465 | -0.044 | -48.609
-15.5 | -1.186 | 0.02237 | -0.045 | -53.001
-15 | -1.168 | 0.02081 | -0.046 | -56.155
-14.5 | -1.147 | 0.01922 | -0.047 | -59.7
-14 | -1.124 | 0.01758 | -0.048 | -63.91
-13.5 | -1.095 | 0.01619 | -0.05 | -67.638
-13 | -1.061 | 0.01492 | -0.051 | -71.119
-12.5 | -1.032 | 0.01301 | -0.053 | -79.367
-12 | -0.992 | 0.01225 | -0.054 | -80.983
-11.5 | -0.949 | 0.01153 | -0.055 | -82.237
-11 | -0.903 | 0.01097 | -0.056 | -82.285
-10.5 | -0.854 | 0.01048 | -0.057 | -81.481
-10 | -0.805 | 0.00901 | -0.059 | -89.333
-9.5 | -0.758 | 0.00919 | -0.06 | -82.486
-9 | -0.702 | 0.00889 | -0.061 | -78.942
-8.5 | -0.645 | 0.00833 | -0.063 | -77.352
-8 | -0.586 | 0.00802 | -0.064 | -73.103
-7.5 | -0.527 | 0.00778 | -0.065 | -67.694
-7 | -0.466 | 0.0076 | -0.066 | -61.348
-6.5 | -0.405 | 0.00738 | -0.067 | -54.871
-6 | -0.343 | 0.00719 | -0.068 | -47.764
-5.5 | -0.281 | 0.00705 | -0.069 | -39.873
-5 | -0.219 | 0.00684 | -0.07 | -31.931
-4.5 | -0.156 | 0.00665 | -0.071 | -23.395
-4 | -0.093 | 0.00646 | -0.072 | -14.312
-3.5 | -0.029 | 0.00634 | -0.073 | -4.619
-3 | 0.034 | 0.00619 | -0.074 | 5.496
-2.5 | 0.098 | 0.00607 | -0.075 | 16.079
-2 | 0.161 | 0.00598 | -0.076 | 26.934
-1.5 | 0.224 | 0.00586 | -0.077 | 38.314
-1 | 0.288 | 0.00582 | -0.078 | 49.466
-0.5 | 0.351 | 0.00587 | -0.079 | 59.811
0 | 0.415 | 0.00594 | -0.08 | 69.863
0.5 | 0.478 | 0.00602 | -0.081 | 79.346
1 | 0.541 | 0.00611 | -0.082 | 88.626
1.5 | 0.602 | 0.00621 | -0.083 | 97.024
2 | 0.665 | 0.0063 | -0.084 | 105.506
2.5 | 0.727 | 0.00649 | -0.085 | 112.1
3 | 0.79 | 0.00692 | -0.086 | 114.126
3.5 | 0.852 | 0.00729 | -0.087 | 116.97
4 | 0.915 | 0.00756 | -0.088 | 121.037
4.5 | 0.976 | 0.00797 | -0.089 | 122.572
5 | 1.038 | 0.00838 | -0.09 | 123.849
5.5 | 1.099 | 0.00895 | -0.091 | 122.725
6 | 1.159 | 0.00946 | -0.092 | 122.544
6.5 | 1.213 | 0.00992 | -0.093 | 122.32
7 | 1.266 | 0.01044 | -0.093 | 121.252
7.5 | 1.32 | 0.01102 | -0.094 | 119.8
8 | 1.372 | 0.0116 | -0.095 | 118.265
8.5 | 1.423 | 0.01214 | -0.095 | 117.176
9 | 1.472 | 0.01271 | -0.096 | 115.784
9.5 | 1.518 | 0.0133 | -0.097 | 114.191
10 | 1.562 | 0.01468 | -0.098 | 106.374
10.5 | 1.603 | 0.01534 | -0.098 | 104.524
11 | 1.642 | 0.01599 | -0.099 | 102.676
11.5 | 1.678 | 0.01674 | -0.1 | 100.233
12 | 1.709 | 0.01758 | -0.1 | 97.208
12.5 | 1.734 | 0.01852 | -0.101 | 93.633
13 | 1.756 | 0.01947 | -0.102 | 90.201
13.5 | 1.774 | 0.0204 | -0.102 | 86.985
14 | 1.788 | 0.02142 | -0.103 | 83.459
14.5 | 1.797 | 0.02262 | -0.103 | 79.475
15 | 1.802 | 0.02383 | -0.104 | 75.638
15.5 | 1.803 | 0.02511 | -0.104 | 71.819
16 | 1.799 | 0.02662 | -0.105 | 67.594
16.5 | 1.79 | 0.02809 | -0.105 | 63.736
17 | 1.773 | 0.02992 | -0.105 | 59.265
17.5 | 1.752 | 0.03188 | -0.106 | 54.945
18 | 1.727 | 0.03424 | -0.106 | 50.437
18.5 | 1.698 | 0.03706 | -0.106 | 45.819
19 | 1.667 | 0.03975 | -0.106 | 41.937
19.5 | 1.634 | 0.0424 | -0.106 | 38.534
20 | 1.598 | 0.04576 | -0.106 | 34.918

## 122. Re 14M Mach 0.00 (2)
BIGFOIL.COM POLAR EXPORT
NACA63A420
NACA63A420 |  |  |  | Cl Max: | 1.6626 | at alpha= | 20 | deg
XFOIL ncrit=9 |  |  |  | L/D Max: | 136.756 | at alpha= | 4.5 | deg
Re: | 14000000 |  |  | Cd Min: | 0.06087 | at alpha= | 20 | deg
Mach: | 0 |  |  | Cl=0 at alpha= | -2.4749 | deg
|  |  |  | @ Cl=0.1, Cd= | 0.0047239
|  |  |  | @ Cl=0.4, Cd= | 0.0046993
|  |  |  | @ Cl=0.6, Cd= | 0.0050121
alpha (deg) | Cl | Cd | Cm | Cl/Cd
-20 | -1.4029 | 0.03396 | -0.096 | -41.3104
-19.5 | -1.3736 | 0.03084 | -0.0986 | -44.5396
-19 | -1.3562 | 0.02828 | -0.098 | -47.9562
-18.5 | -1.3404 | 0.0256 | -0.0975 | -52.3594
-18 | -1.3187 | 0.02342 | -0.0969 | -56.3066
-17.5 | -1.2951 | 0.02139 | -0.0962 | -60.547
-17 | -1.2683 | 0.01959 | -0.0956 | -64.7422
-16.5 | -1.2411 | 0.01784 | -0.0948 | -69.5684
-16 | -1.21 | 0.01637 | -0.0941 | -73.9157
-15.5 | -1.1796 | 0.01492 | -0.0932 | -79.0617
-15 | -1.1471 | 0.01371 | -0.0921 | -83.6689
-14.5 | -1.1136 | 0.01274 | -0.0906 | -87.4097
-14 | -1.0792 | 0.01195 | -0.0888 | -90.3096
-13.5 | -1.0415 | 0.01135 | -0.087 | -91.7621
-13 | -1.0013 | 0.01087 | -0.0852 | -92.1159
-12.5 | -0.9609 | 0.01042 | -0.0833 | -92.2169
-12 | -0.9172 | 0.01001 | -0.0818 | -91.6284
-11.5 | -0.8727 | 0.00965 | -0.0803 | -90.4352
-11 | -0.8317 | 0.00928 | -0.078 | -89.6228
-10.5 | -0.7909 | 0.009 | -0.0755 | -87.8778
-10 | -0.7418 | 0.00869 | -0.0746 | -85.3625
-9.5 | -0.6924 | 0.00837 | -0.0738 | -82.724
-9 | -0.6435 | 0.00802 | -0.0728 | -80.2369
-8.5 | -0.595 | 0.00766 | -0.0718 | -77.6762
-8 | -0.5472 | 0.0073 | -0.0705 | -74.9589
-7.5 | -0.4968 | 0.00703 | -0.0697 | -70.6686
-7 | -0.446 | 0.00681 | -0.069 | -65.4919
-6.5 | -0.395 | 0.00661 | -0.0682 | -59.7579
-6 | -0.344 | 0.00641 | -0.0675 | -53.6661
-5.5 | -0.2935 | 0.00623 | -0.0665 | -47.1108
-5 | -0.2453 | 0.00597 | -0.0652 | -41.0888
-4.5 | -0.1958 | 0.00583 | -0.064 | -33.5849
-4 | -0.1452 | 0.00568 | -0.063 | -25.5634
-3.5 | -0.1008 | 0.00543 | -0.0608 | -18.5635
-3 | -0.0516 | 0.00528 | -0.0595 | -9.7727
-2.5 | -0.0025 | 0.00517 | -0.0582 | -0.48356
-2 | 0.0473 | 0.00501 | -0.0571 | 9.4411
-1.5 | 0.0967 | 0.00473 | -0.056 | 20.444
-1 | 0.1559 | 0.00462 | -0.057 | 33.7446
-0.5 | 0.2134 | 0.00467 | -0.0575 | 45.6959
0 | 0.2799 | 0.00465 | -0.0602 | 60.1935
0.5 | 0.3511 | 0.00464 | -0.0639 | 75.6681
1 | 0.4253 | 0.00473 | -0.0683 | 89.9154
1.5 | 0.4916 | 0.00479 | -0.0709 | 102.6305
2 | 0.5525 | 0.00486 | -0.0723 | 113.6831
2.5 | 0.6087 | 0.00504 | -0.0728 | 120.7738
3 | 0.6649 | 0.00517 | -0.0731 | 128.6074
3.5 | 0.716 | 0.00546 | -0.0725 | 131.1355
4 | 0.7693 | 0.00565 | -0.0723 | 136.1593
4.5 | 0.8178 | 0.00598 | -0.0713 | 136.7559
5 | 0.863 | 0.0064 | -0.0695 | 134.8438
5.5 | 0.8969 | 0.00709 | -0.0657 | 126.5021
6 | 0.9442 | 0.00739 | -0.0644 | 127.7673
6.5 | 0.9728 | 0.00823 | -0.0598 | 118.2017
7 | 1.0223 | 0.00845 | -0.0591 | 120.9822
7.5 | 1.0523 | 0.00928 | -0.055 | 113.3944
8 | 1.0966 | 0.00967 | -0.0536 | 113.4023
8.5 | 1.1218 | 0.01074 | -0.049 | 104.4507
9 | 1.1632 | 0.01127 | -0.0473 | 103.2121
9.5 | 1.2014 | 0.01193 | -0.0452 | 100.7041
10 | 1.2343 | 0.01285 | -0.0425 | 96.0545
10.5 | 1.2685 | 0.01375 | -0.0401 | 92.2545
11 | 1.3053 | 0.01459 | -0.0382 | 89.4654
11.5 | 1.3318 | 0.01593 | -0.035 | 83.6033
12 | 1.3558 | 0.01748 | -0.0319 | 77.5629
12.5 | 1.3823 | 0.01901 | -0.0293 | 72.7144
13 | 1.4022 | 0.02103 | -0.0263 | 66.6762
13.5 | 1.4308 | 0.02267 | -0.0245 | 63.1142
14 | 1.4618 | 0.0242 | -0.023 | 60.405
14.5 | 1.4841 | 0.02638 | -0.021 | 56.2585
15 | 1.5081 | 0.02855 | -0.0195 | 52.8231
16 | 1.5566 | 0.033 | -0.0169 | 47.1697
16.5 | 1.5762 | 0.03572 | -0.0155 | 44.1265
17 | 1.59 | 0.03895 | -0.014 | 40.8216
17.5 | 1.6051 | 0.04213 | -0.0127 | 38.0987
18 | 1.6213 | 0.04533 | -0.0118 | 35.7666
18.5 | 1.633 | 0.04897 | -0.0108 | 33.3469
19 | 1.6425 | 0.05289 | -0.01 | 31.055
19.5 | 1.6516 | 0.05695 | -0.0094 | 29.0009
20 | 1.6626 | 0.06087 | -0.009 | 27.3139

## 123. Re 14M Mach 0.10 (1)
BIGFOIL.COM POLAR EXPORT
NACA63A420
NACA63A420 |  |  |  | Cl Max: | 1.791 | at alpha= | 15 | deg
JavaFoil+Calcfoil stall+Eppler ext transition |  |  |  | L/D Max: | 122.836 | at alpha= | 5 | deg
Re: | 14000000 |  |  | Cd Min: | 0.00582 | at alpha= | -1 | deg
Mach: | 0.1 |  |  | Cl=0 at alpha= | -3.2698 | deg
|  |  |  | @ Cl=0.1, Cd= | 0.0060672
|  |  |  | @ Cl=0.4, Cd= | 0.0059294
|  |  |  | @ Cl=0.6, Cd= | 0.0062018
alpha (deg) | Cl | Cd | Cm | Cl/Cd
-20 | -1.115 | 0.06959 | -0.033 | -16.017
-19.5 | -1.135 | 0.06172 | -0.035 | -18.389
-19 | -1.152 | 0.05494 | -0.036 | -20.971
-18.5 | -1.166 | 0.04922 | -0.037 | -23.68
-18 | -1.177 | 0.04346 | -0.038 | -27.088
-17.5 | -1.183 | 0.03925 | -0.04 | -30.145
-17 | -1.199 | 0.02945 | -0.042 | -40.704
-16.5 | -1.196 | 0.0271 | -0.043 | -44.114
-16 | -1.189 | 0.02485 | -0.044 | -47.847
-15.5 | -1.178 | 0.02295 | -0.045 | -51.308
-15 | -1.162 | 0.02148 | -0.046 | -54.066
-14.5 | -1.143 | 0.01971 | -0.047 | -57.992
-14 | -1.121 | 0.01802 | -0.049 | -62.169
-13.5 | -1.094 | 0.01654 | -0.05 | -66.126
-13 | -1.059 | 0.01551 | -0.051 | -68.264
-12.5 | -1.028 | 0.01373 | -0.053 | -74.89
-12 | -0.993 | 0.01245 | -0.054 | -79.718
-11.5 | -0.95 | 0.0117 | -0.055 | -81.189
-11 | -0.904 | 0.01112 | -0.056 | -81.317
-10.5 | -0.856 | 0.0106 | -0.058 | -80.787
-10 | -0.807 | 0.00913 | -0.059 | -88.352
-9.5 | -0.761 | 0.00931 | -0.061 | -81.722
-9 | -0.705 | 0.00891 | -0.062 | -79.083
-8.5 | -0.647 | 0.00836 | -0.063 | -77.429
-8 | -0.589 | 0.0081 | -0.064 | -72.642
-7.5 | -0.529 | 0.00787 | -0.065 | -67.223
-7 | -0.468 | 0.00759 | -0.066 | -61.762
-6.5 | -0.407 | 0.00745 | -0.067 | -54.667
-6 | -0.345 | 0.00723 | -0.068 | -47.71
-5.5 | -0.283 | 0.00706 | -0.069 | -40.01
-5 | -0.22 | 0.00687 | -0.07 | -31.987
-4.5 | -0.156 | 0.00665 | -0.071 | -23.503
-4 | -0.093 | 0.0065 | -0.072 | -14.3
-3.5 | -0.029 | 0.00634 | -0.073 | -4.643
-3 | 0.034 | 0.00619 | -0.075 | 5.525
-2.5 | 0.098 | 0.00607 | -0.076 | 16.154
-2 | 0.162 | 0.00598 | -0.077 | 27.053
-1.5 | 0.226 | 0.00589 | -0.078 | 38.287
-1 | 0.289 | 0.00582 | -0.079 | 49.68
-0.5 | 0.353 | 0.0059 | -0.08 | 59.867
0 | 0.417 | 0.00594 | -0.081 | 70.144
0.5 | 0.48 | 0.00603 | -0.082 | 79.666
1 | 0.544 | 0.00611 | -0.083 | 88.973
1.5 | 0.605 | 0.00621 | -0.084 | 97.388
2 | 0.668 | 0.00631 | -0.085 | 105.887
2.5 | 0.731 | 0.00653 | -0.086 | 111.952
3 | 0.794 | 0.00697 | -0.087 | 113.918
3.5 | 0.857 | 0.0073 | -0.088 | 117.286
4 | 0.919 | 0.00766 | -0.089 | 119.989
4.5 | 0.981 | 0.00805 | -0.09 | 121.908
5 | 1.043 | 0.00849 | -0.091 | 122.836
5.5 | 1.104 | 0.009 | -0.092 | 122.767
6 | 1.165 | 0.00952 | -0.093 | 122.36
6.5 | 1.217 | 0.01 | -0.093 | 121.669
7 | 1.271 | 0.01052 | -0.094 | 120.831
7.5 | 1.325 | 0.0111 | -0.094 | 119.367
8 | 1.378 | 0.01173 | -0.095 | 117.495
8.5 | 1.428 | 0.01228 | -0.096 | 116.311
9 | 1.477 | 0.01286 | -0.097 | 114.818
9.5 | 1.524 | 0.01344 | -0.097 | 113.396
10 | 1.566 | 0.0149 | -0.098 | 105.159
10.5 | 1.608 | 0.01554 | -0.099 | 103.471
11 | 1.646 | 0.01621 | -0.1 | 101.52
11.5 | 1.681 | 0.01706 | -0.1 | 98.486
12 | 1.711 | 0.01796 | -0.101 | 95.262
12.5 | 1.735 | 0.01883 | -0.101 | 92.133
13 | 1.755 | 0.01981 | -0.102 | 88.585
13.5 | 1.771 | 0.02078 | -0.103 | 85.213
14 | 1.783 | 0.02186 | -0.103 | 81.568
14.5 | 1.789 | 0.02311 | -0.104 | 77.435
15 | 1.791 | 0.02435 | -0.104 | 73.565
15.5 | 1.789 | 0.02568 | -0.105 | 69.654
16 | 1.782 | 0.02729 | -0.105 | 65.289
16.5 | 1.768 | 0.02896 | -0.105 | 61.043
17 | 1.746 | 0.03087 | -0.106 | 56.55
17.5 | 1.72 | 0.03296 | -0.106 | 52.197
18 | 1.689 | 0.03586 | -0.106 | 47.104
18.5 | 1.656 | 0.03842 | -0.106 | 43.104
19 | 1.62 | 0.04123 | -0.106 | 39.298
19.5 | 1.581 | 0.04459 | -0.106 | 35.462
20 | 1.54 | 0.04777 | -0.107 | 32.249

## 124. Re 14M Mach 0.10 (2)
BIGFOIL.COM POLAR EXPORT
NACA63A420
NACA63A420 |  |  |  | Cl Max: | 1.6568 | at alpha= | 20 | deg
XFOIL ncrit=9 |  |  |  | L/D Max: | 136.9 | at alpha= | 4.5 | deg
Re: | 14000000 |  |  | Cd Min: | 0.06334 | at alpha= | 20 | deg
Mach: | 0.1 |  |  | Cl=0 at alpha= | -2.4699 | deg
|  |  |  | @ Cl=0.1, Cd= | 0.0047339
|  |  |  | @ Cl=0.4, Cd= | 0.0047068
|  |  |  | @ Cl=0.6, Cd= | 0.0050138
alpha (deg) | Cl | Cd | Cm | Cl/Cd
-20 | -1.3973 | 0.03608 | -0.098 | -38.7278
-19 | -1.3525 | 0.02986 | -0.1004 | -45.2947
-18.5 | -1.3368 | 0.02702 | -0.0999 | -49.4745
-18 | -1.3163 | 0.02468 | -0.0993 | -53.3347
-17.5 | -1.2939 | 0.02246 | -0.0986 | -57.6091
-17 | -1.2678 | 0.02055 | -0.0979 | -61.6934
-16.5 | -1.2406 | 0.01872 | -0.0971 | -66.2714
-16 | -1.2103 | 0.01713 | -0.0964 | -70.6538
-15.5 | -1.1799 | 0.01558 | -0.0954 | -75.7317
-15 | -1.1476 | 0.01424 | -0.0944 | -80.5899
-14.5 | -1.1138 | 0.01315 | -0.0931 | -84.6996
-14 | -1.0802 | 0.01224 | -0.0913 | -88.2516
-13.5 | -1.0429 | 0.01157 | -0.0894 | -90.1383
-13 | -1.0028 | 0.01105 | -0.0876 | -90.7511
-12.5 | -0.9633 | 0.01055 | -0.0854 | -91.3081
-12 | -0.9199 | 0.01013 | -0.0837 | -90.8095
-11.5 | -0.8747 | 0.00976 | -0.0822 | -89.6209
-11 | -0.833 | 0.00935 | -0.08 | -89.0909
-10.5 | -0.792 | 0.00907 | -0.0774 | -87.3208
-10 | -0.7448 | 0.00876 | -0.0759 | -85.0228
-9.5 | -0.6952 | 0.00844 | -0.075 | -82.3697
-9 | -0.646 | 0.00809 | -0.074 | -79.8517
-8.5 | -0.597 | 0.00773 | -0.0729 | -77.2316
-8 | -0.5496 | 0.00735 | -0.0715 | -74.7755
-7.5 | -0.4992 | 0.00706 | -0.0705 | -70.7082
-7 | -0.4482 | 0.00684 | -0.0697 | -65.5263
-6.5 | -0.3969 | 0.00663 | -0.0689 | -59.8643
-6 | -0.3456 | 0.00643 | -0.0681 | -53.7481
-5.5 | -0.2951 | 0.00625 | -0.0671 | -47.216
-5 | -0.2467 | 0.00599 | -0.0657 | -41.1853
-4.5 | -0.1969 | 0.00585 | -0.0644 | -33.6581
-4 | -0.1461 | 0.0057 | -0.0634 | -25.6316
-3.5 | -0.1017 | 0.00544 | -0.0611 | -18.6949
-3 | -0.0523 | 0.00529 | -0.0598 | -9.8866
-2.5 | -0.003 | 0.00518 | -0.0584 | -0.57915
-2 | 0.0469 | 0.00502 | -0.0572 | 9.3426
-1.5 | 0.0967 | 0.00474 | -0.0562 | 20.4008
-1 | 0.1562 | 0.00463 | -0.0572 | 33.7365
-0.5 | 0.2142 | 0.00467 | -0.0577 | 45.8672
0 | 0.2811 | 0.00465 | -0.0604 | 60.4516
0.5 | 0.3531 | 0.00465 | -0.0642 | 75.9355
1 | 0.4274 | 0.00474 | -0.0686 | 90.1688
1.5 | 0.4937 | 0.00479 | -0.0711 | 103.0689
2 | 0.5551 | 0.00487 | -0.0725 | 113.9836
2.5 | 0.6113 | 0.00505 | -0.0729 | 121.0495
3 | 0.6679 | 0.00518 | -0.0732 | 128.9382
3.5 | 0.7192 | 0.00547 | -0.0726 | 131.4808
4.5 | 0.8214 | 0.006 | -0.0712 | 136.9
5.5 | 0.8997 | 0.00712 | -0.0653 | 126.3624
6 | 0.9472 | 0.00743 | -0.064 | 127.4832
6.5 | 0.9751 | 0.00829 | -0.0592 | 117.6236
7 | 1.0253 | 0.00851 | -0.0585 | 120.4818
7.5 | 1.0543 | 0.00938 | -0.0542 | 112.3987
8 | 1.0994 | 0.00978 | -0.0528 | 112.4131
8.5 | 1.1231 | 0.01091 | -0.048 | 102.9423
9 | 1.1656 | 0.01144 | -0.0464 | 101.8881
9.5 | 1.2036 | 0.01214 | -0.0442 | 99.1433
10 | 1.2357 | 0.01312 | -0.0413 | 94.1845
10.5 | 1.2689 | 0.0141 | -0.0387 | 89.9929
11 | 1.3063 | 0.01496 | -0.0368 | 87.3195
11.5 | 1.3316 | 0.01641 | -0.0335 | 81.1456
12 | 1.3538 | 0.01813 | -0.0302 | 74.6718
12.5 | 1.3809 | 0.0197 | -0.0277 | 70.0964
13 | 1.4025 | 0.02172 | -0.0249 | 64.5718
13.5 | 1.431 | 0.02343 | -0.023 | 61.0755
14 | 1.4613 | 0.02509 | -0.0215 | 58.2423
14.5 | 1.484 | 0.02732 | -0.0196 | 54.3192
15 | 1.5077 | 0.02958 | -0.018 | 50.9703
16 | 1.5548 | 0.03433 | -0.0153 | 45.2898
16.5 | 1.5737 | 0.03719 | -0.0139 | 42.3151
17 | 1.5879 | 0.04045 | -0.0124 | 39.2559
17.5 | 1.6034 | 0.04371 | -0.0112 | 36.6827
18 | 1.6182 | 0.04714 | -0.0102 | 34.3275
18.5 | 1.6303 | 0.05082 | -0.0093 | 32.0799
19 | 1.6384 | 0.05499 | -0.0085 | 29.7945
19.5 | 1.6471 | 0.05919 | -0.008 | 27.8273
20 | 1.6568 | 0.06334 | -0.0076 | 26.1572

## 125. Re 14M Mach 0.25 (1)
BIGFOIL.COM POLAR EXPORT
NACA63A420
NACA63A420 |  |  |  | Cl Max: | 1.735 | at alpha= | 13 | deg
JavaFoil+Calcfoil stall+Eppler ext transition |  |  |  | L/D Max: | 121.115 | at alpha= | 5 | deg
Re: | 14000000 |  |  | Cd Min: | 0.0059 | at alpha= | -1 | deg
Mach: | 0.25 |  |  | Cl=0 at alpha= | -3.2692 | deg
|  |  |  | @ Cl=0.1, Cd= | 0.0061323
|  |  |  | @ Cl=0.4, Cd= | 0.0060041
|  |  |  | @ Cl=0.6, Cd= | 0.0062751
alpha (deg) | Cl | Cd | Cm | Cl/Cd
-20 | -0.751 | 0.13766 | -0.028 | -5.457
-19.5 | -0.801 | 0.12569 | -0.029 | -6.374
-19 | -0.854 | 0.10762 | -0.032 | -7.937
-18.5 | -0.912 | 0.08463 | -0.035 | -10.778
-18 | -0.96 | 0.06989 | -0.037 | -13.738
-17.5 | -1 | 0.05887 | -0.039 | -16.995
-17 | -1.032 | 0.05134 | -0.04 | -20.106
-16.5 | -1.062 | 0.04235 | -0.042 | -25.077
-16 | -1.081 | 0.0369 | -0.044 | -29.304
-15.5 | -1.105 | 0.02725 | -0.046 | -40.547
-15 | -1.107 | 0.02473 | -0.047 | -44.773
-14.5 | -1.103 | 0.02264 | -0.048 | -48.718
-14 | -1.092 | 0.02082 | -0.049 | -52.467
-13.5 | -1.075 | 0.01909 | -0.051 | -56.286
-13 | -1.048 | 0.01742 | -0.052 | -60.166
-12.5 | -1.017 | 0.01619 | -0.053 | -62.818
-12 | -0.982 | 0.01496 | -0.054 | -65.659
-11.5 | -0.954 | 0.01279 | -0.056 | -74.56
-11 | -0.912 | 0.01205 | -0.058 | -75.679
-10.5 | -0.866 | 0.01135 | -0.059 | -76.306
-10 | -0.818 | 0.01068 | -0.06 | -76.58
-9.5 | -0.767 | 0.01022 | -0.062 | -75.017
-9 | -0.72 | 0.00934 | -0.063 | -77.17
-8.5 | -0.662 | 0.009 | -0.065 | -73.6
-8 | -0.603 | 0.00836 | -0.066 | -72.171
-7.5 | -0.542 | 0.00809 | -0.067 | -67.069
-7 | -0.481 | 0.00777 | -0.068 | -61.881
-6.5 | -0.418 | 0.00759 | -0.069 | -55.049
-6 | -0.354 | 0.00741 | -0.07 | -47.845
-5.5 | -0.29 | 0.00719 | -0.071 | -40.356
-5 | -0.226 | 0.00694 | -0.072 | -32.505
-4.5 | -0.161 | 0.00679 | -0.073 | -23.659
-4 | -0.096 | 0.0066 | -0.074 | -14.481
-3.5 | -0.03 | 0.00643 | -0.076 | -4.701
-3 | 0.035 | 0.00628 | -0.077 | 5.595
-2.5 | 0.101 | 0.00613 | -0.078 | 16.439
-2 | 0.166 | 0.00605 | -0.079 | 27.474
-1.5 | 0.232 | 0.00596 | -0.08 | 38.906
-1 | 0.297 | 0.0059 | -0.081 | 50.422
-0.5 | 0.363 | 0.00597 | -0.082 | 60.784
0 | 0.428 | 0.00603 | -0.083 | 71.068
0.5 | 0.494 | 0.00612 | -0.084 | 80.697
1 | 0.559 | 0.00621 | -0.085 | 90.056
1.5 | 0.622 | 0.00631 | -0.086 | 98.516
2 | 0.686 | 0.00642 | -0.087 | 106.988
2.5 | 0.751 | 0.00665 | -0.088 | 112.948
3 | 0.816 | 0.00715 | -0.089 | 114.102
3.5 | 0.88 | 0.00752 | -0.09 | 117.082
4 | 0.944 | 0.00792 | -0.091 | 119.25
4.5 | 1.008 | 0.00833 | -0.092 | 120.973
5 | 1.071 | 0.00884 | -0.093 | 121.115
5.5 | 1.134 | 0.00942 | -0.094 | 120.404
6 | 1.186 | 0.01 | -0.094 | 118.561
6.5 | 1.244 | 0.01048 | -0.095 | 118.733
7 | 1.301 | 0.01105 | -0.096 | 117.749
7.5 | 1.356 | 0.01173 | -0.097 | 115.59
8 | 1.409 | 0.0124 | -0.098 | 113.625
8.5 | 1.459 | 0.01301 | -0.098 | 112.138
9 | 1.507 | 0.01368 | -0.099 | 110.169
9.5 | 1.552 | 0.01434 | -0.1 | 108.223
10 | 1.592 | 0.016 | -0.101 | 99.486
10.5 | 1.629 | 0.01683 | -0.101 | 96.807
11 | 1.662 | 0.01768 | -0.102 | 93.979
11.5 | 1.689 | 0.01856 | -0.103 | 91.035
12 | 1.712 | 0.01957 | -0.103 | 87.481
12.5 | 1.727 | 0.02078 | -0.104 | 83.072
13 | 1.735 | 0.02196 | -0.104 | 78.998
13.5 | 1.735 | 0.02325 | -0.105 | 74.64
14 | 1.729 | 0.02458 | -0.105 | 70.362
14.5 | 1.715 | 0.02609 | -0.106 | 65.763
15 | 1.694 | 0.02792 | -0.106 | 60.668
15.5 | 1.662 | 0.03009 | -0.107 | 55.235
16 | 1.623 | 0.03234 | -0.107 | 50.202
16.5 | 1.575 | 0.03501 | -0.107 | 44.986
17 | 1.515 | 0.03861 | -0.107 | 39.224
17.5 | 1.448 | 0.04221 | -0.107 | 34.31
18 | 1.374 | 0.04667 | -0.107 | 29.451

## 126. Re 14M Mach 0.25 (2)
BIGFOIL.COM POLAR EXPORT
NACA63A420
NACA63A420 |  |  |  | Cl Max: | 1.6073 | at alpha= | 20 | deg
XFOIL ncrit=9 |  |  |  | L/D Max: | 139.141 | at alpha= | 4.5 | deg
Re: | 14000000 |  |  | Cd Min: | 0.07898 | at alpha= | 20 | deg
Mach: | 0.25 |  |  | Cl=0 at alpha= | -2.4419 | deg
|  |  |  | @ Cl=0.1, Cd= | 0.0047738
|  |  |  | @ Cl=0.4, Cd= | 0.0047334
|  |  |  | @ Cl=0.6, Cd= | 0.0050211
alpha (deg) | Cl | Cd | Cm | Cl/Cd
-20 | -1.3439 | 0.04992 | -0.1077 | -26.9211
-19.5 | -1.3416 | 0.04432 | -0.1096 | -30.2708
-19 | -1.3212 | 0.03987 | -0.1121 | -33.1377
-18.5 | -1.3088 | 0.03616 | -0.1118 | -36.1947
-18 | -1.2964 | 0.03242 | -0.1117 | -39.9877
-17.5 | -1.2709 | 0.02981 | -0.1112 | -42.6333
-17 | -1.2562 | 0.02663 | -0.1103 | -47.1724
-16.5 | -1.2342 | 0.02406 | -0.1094 | -51.2968
-16 | -1.2082 | 0.0218 | -0.1083 | -55.422
-15.5 | -1.1815 | 0.01963 | -0.1071 | -60.1885
-15 | -1.1498 | 0.01781 | -0.1059 | -64.5592
-14.5 | -1.1162 | 0.01617 | -0.1048 | -69.0291
-14 | -1.0836 | 0.01457 | -0.1034 | -74.372
-13.5 | -1.0471 | 0.01329 | -0.102 | -78.7886
-13 | -1.0082 | 0.01234 | -0.1001 | -81.7018
-12.5 | -0.9728 | 0.01142 | -0.0974 | -85.1839
-12 | -0.9318 | 0.01081 | -0.0949 | -86.198
-11.5 | -0.8884 | 0.01032 | -0.0925 | -86.0853
-11 | -0.8452 | 0.0098 | -0.0899 | -86.2449
-10.5 | -0.7977 | 0.00942 | -0.0879 | -84.6815
-10 | -0.7509 | 0.00909 | -0.0856 | -82.6073
-9.5 | -0.7084 | 0.00879 | -0.0824 | -80.5916
-9 | -0.6601 | 0.00844 | -0.0805 | -78.2109
-8.5 | -0.6085 | 0.0081 | -0.0791 | -75.1235
-8 | -0.5618 | 0.00761 | -0.0769 | -73.8239
-7.5 | -0.511 | 0.00728 | -0.0754 | -70.1923
-7 | -0.459 | 0.00701 | -0.0741 | -65.4779
-6.5 | -0.4069 | 0.00679 | -0.0729 | -59.9264
-6 | -0.354 | 0.00658 | -0.0718 | -53.7994
-5.5 | -0.3036 | 0.00636 | -0.0702 | -47.7358
-5 | -0.254 | 0.00609 | -0.0685 | -41.7077
-4.5 | -0.2034 | 0.00592 | -0.0669 | -34.3581
-4 | -0.152 | 0.00578 | -0.0655 | -26.2976
-3.5 | -0.1064 | 0.0055 | -0.063 | -19.3455
-3 | -0.0566 | 0.00538 | -0.0613 | -10.5204
-2.5 | -0.0058 | 0.00523 | -0.0598 | -1.109
-2 | 0.0441 | 0.00508 | -0.0581 | 8.6811
-1.5 | 0.0962 | 0.00478 | -0.0572 | 20.1255
-1 | 0.1574 | 0.00468 | -0.0581 | 33.6325
-0.5 | 0.218 | 0.00472 | -0.0587 | 46.1864
0 | 0.2877 | 0.0047 | -0.0616 | 61.2128
0.5 | 0.364 | 0.00469 | -0.0659 | 77.6119
1 | 0.4386 | 0.00478 | -0.0698 | 91.7573
1.5 | 0.5056 | 0.00484 | -0.072 | 104.4628
2 | 0.5684 | 0.00491 | -0.0732 | 115.7637
2.5 | 0.6253 | 0.00511 | -0.0733 | 122.3679
3 | 0.6844 | 0.00523 | -0.0736 | 130.8604
3.5 | 0.7386 | 0.00547 | -0.0731 | 135.0274
4 | 0.7915 | 0.00573 | -0.0723 | 138.1326
4.5 | 0.8418 | 0.00605 | -0.071 | 139.1405
5 | 0.8873 | 0.00644 | -0.0687 | 137.7795
5.5 | 0.9145 | 0.00732 | -0.0631 | 124.9317
6 | 0.962 | 0.00768 | -0.0613 | 125.2604
6.5 | 0.9884 | 0.00866 | -0.056 | 114.1339
7 | 1.0403 | 0.00891 | -0.0551 | 116.7565
7.5 | 1.0666 | 0.00997 | -0.0501 | 106.9809
8 | 1.1122 | 0.01046 | -0.0484 | 106.3289
8.5 | 1.1329 | 0.01186 | -0.0429 | 95.5228
9 | 1.173 | 0.01264 | -0.0406 | 92.8006
9.5 | 1.2131 | 0.01345 | -0.0384 | 90.1933
10 | 1.2425 | 0.01478 | -0.0349 | 84.0663
10.5 | 1.2748 | 0.01604 | -0.032 | 79.4763
11 | 1.3117 | 0.0172 | -0.0299 | 76.2616
11.5 | 1.3345 | 0.01914 | -0.0263 | 69.7231
12 | 1.3504 | 0.02163 | -0.0225 | 62.4318
12.5 | 1.3796 | 0.02353 | -0.0203 | 58.6315
13 | 1.4 | 0.02604 | -0.0175 | 53.7634
13.5 | 1.4277 | 0.02823 | -0.0156 | 50.5739
14 | 1.4544 | 0.03056 | -0.0137 | 47.5916
14.5 | 1.4776 | 0.03318 | -0.0119 | 44.5329
15 | 1.4954 | 0.03633 | -0.01 | 41.1616
16 | 1.5378 | 0.04236 | -0.0071 | 36.3031
16.5 | 1.5535 | 0.04602 | -0.0059 | 33.7571
17 | 1.5657 | 0.05004 | -0.0046 | 31.289
17.5 | 1.5784 | 0.05405 | -0.0036 | 29.2026
18 | 1.5907 | 0.05827 | -0.0028 | 27.2988
18.5 | 1.5988 | 0.0629 | -0.0021 | 25.4181
19 | 1.5988 | 0.06842 | -0.0016 | 23.3674
19.5 | 1.6041 | 0.07357 | -0.0015 | 21.8037
20 | 1.6073 | 0.07898 | -0.0016 | 20.3507

## 127. Re 14M Mach 0.50 (1)
BIGFOIL.COM POLAR EXPORT
NACA63A420
NACA63A420 |  |  |  | Cl Max: | 1.593 | at alpha= | 9.5 | deg
JavaFoil+Calcfoil stall+Eppler ext transition |  |  |  | L/D Max: | 113.875 | at alpha= | 2.5 | deg
Re: | 14000000 |  |  | Cd Min: | 0.00623 | at alpha= | -1 | deg
Mach: | 0.5 |  |  | Cl=0 at alpha= | -3.2671 | deg
|  |  |  | @ Cl=0.1, Cd= | 0.0065363
|  |  |  | @ Cl=0.4, Cd= | 0.0063127
|  |  |  | @ Cl=0.6, Cd= | 0.0066355
alpha (deg) | Cl | Cd | Cm | Cl/Cd
-20 | -0.975 | 0.18515 | -0.028 | -5.266
-19.5 | -0.946 | 0.17925 | -0.028 | -5.277
-19 | -0.916 | 0.17345 | -0.029 | -5.281
-18.5 | -0.89 | 0.15635 | -0.03 | -5.695
-18 | -0.86 | 0.14972 | -0.03 | -5.745
-17.5 | -0.83 | 0.14699 | -0.03 | -5.644
-17 | -0.8 | 0.13452 | -0.03 | -5.946
-16.5 | -0.786 | 0.10869 | -0.036 | -7.233
-16 | -0.76 | 0.0992 | -0.038 | -7.665
-15.5 | -0.721 | 0.10268 | -0.035 | -7.024
-15 | -0.687 | 0.10132 | -0.034 | -6.779
-14.5 | -0.677 | 0.08322 | -0.042 | -8.136
-14 | -0.652 | 0.07389 | -0.044 | -8.831
-13.5 | -0.667 | 0.03898 | -0.053 | -17.107
-13 | -0.583 | 0.0767 | -0.043 | -7.605
-12.5 | -0.607 | 0.03417 | -0.056 | -17.751
-12 | -0.564 | 0.03963 | -0.055 | -14.239
-11.5 | -0.533 | 0.03783 | -0.056 | -14.088
-11 | -0.646 | 0.02212 | -0.061 | -29.204
-10.5 | -0.783 | 0.01898 | -0.063 | -41.252
-10 | -0.793 | 0.01674 | -0.065 | -47.331
-9.5 | -0.772 | 0.01511 | -0.066 | -51.125
-9 | -0.737 | 0.01365 | -0.068 | -54.003
-8.5 | -0.699 | 0.01182 | -0.07 | -59.124
-8 | -0.645 | 0.01104 | -0.072 | -58.443
-7.5 | -0.588 | 0.00989 | -0.074 | -59.398
-7 | -0.526 | 0.00858 | -0.075 | -61.246
-6.5 | -0.463 | 0.00855 | -0.077 | -54.193
-6 | -0.394 | 0.00821 | -0.078 | -47.988
-5.5 | -0.323 | 0.00784 | -0.08 | -41.257
-5 | -0.252 | 0.00758 | -0.081 | -33.187
-4.5 | -0.179 | 0.00729 | -0.082 | -24.608
-4 | -0.107 | 0.00705 | -0.083 | -15.12
-3.5 | -0.034 | 0.00686 | -0.084 | -4.924
-3 | 0.039 | 0.00666 | -0.086 | 5.894
-2.5 | 0.113 | 0.00651 | -0.087 | 17.31
-2 | 0.186 | 0.00637 | -0.088 | 29.191
-1.5 | 0.259 | 0.00629 | -0.089 | 41.194
-1 | 0.332 | 0.00623 | -0.09 | 53.354
-0.5 | 0.406 | 0.00632 | -0.092 | 64.17
0 | 0.479 | 0.00642 | -0.093 | 74.601
0.5 | 0.552 | 0.00655 | -0.094 | 84.278
1 | 0.625 | 0.00668 | -0.095 | 93.581
1.5 | 0.694 | 0.00684 | -0.096 | 101.382
2 | 0.766 | 0.00703 | -0.098 | 108.989
2.5 | 0.838 | 0.00736 | -0.099 | 113.875
3 | 0.91 | 0.00808 | -0.1 | 112.542
3.5 | 0.976 | 0.00869 | -0.1 | 112.359
4 | 1.042 | 0.00921 | -0.101 | 113.079
4.5 | 1.109 | 0.00994 | -0.102 | 111.604
5 | 1.176 | 0.01067 | -0.103 | 110.221
5.5 | 1.242 | 0.01148 | -0.104 | 108.17
6 | 1.307 | 0.01228 | -0.105 | 106.42
6.5 | 1.369 | 0.01309 | -0.106 | 104.568
7 | 1.429 | 0.01413 | -0.106 | 101.164
7.5 | 1.482 | 0.01505 | -0.107 | 98.5
8 | 1.528 | 0.01618 | -0.108 | 94.414
8.5 | 1.563 | 0.01747 | -0.109 | 89.482
9 | 1.586 | 0.02013 | -0.109 | 78.797
9.5 | 1.593 | 0.02176 | -0.11 | 73.197
10 | 1.57 | 0.02362 | -0.111 | 66.474
10.5 | 1.487 | 0.02586 | -0.111 | 57.487
11 | 0.978 | 0.02847 | -0.112 | 34.356
11.5 | 1.002 | 0.03379 | -0.111 | 29.638
12 | 1.029 | 0.0367 | -0.111 | 28.046
12.5 | 1.06 | 0.03792 | -0.112 | 27.954
13 | 1.083 | 0.04369 | -0.112 | 24.79
13.5 | 1.117 | 0.04292 | -0.113 | 26.032
14 | 1.132 | 0.05239 | -0.111 | 21.602
14.5 | 1.174 | 0.04797 | -0.113 | 24.477

## 128. Re 14M Mach 0.50 (2)
BIGFOIL.COM POLAR EXPORT
NACA63A420
NACA63A420 |  |  |  | Cl Max: | 1.458 | at alpha= | 16 | deg
XFOIL ncrit=9 |  |  |  | L/D Max: | 140.668 | at alpha= | 4 | deg
Re: | 14000000 |  |  | Cd Min: | 0.07824 | at alpha= | 16 | deg
Mach: | 0.5 |  |  | Cl=0 at alpha= | -99 | deg
|  |  |  | @ Cl=0.1, Cd= | 0.0051
|  |  |  | @ Cl=0.4, Cd= | 0.0051
|  |  |  | @ Cl=0.6, Cd= | 0.0052383
alpha (deg) | Cl | Cd | Cm | Cl/Cd
1.5 | 0.5513 | 0.0051 | -0.0742 | 108.098
2 | 0.6147 | 0.00528 | -0.0735 | 116.4205
2.5 | 0.6779 | 0.00547 | -0.0728 | 123.9305
3 | 0.7464 | 0.00556 | -0.0729 | 134.2446
3.5 | 0.8066 | 0.00581 | -0.0714 | 138.8296
4 | 0.8637 | 0.00614 | -0.0693 | 140.6678
4.5 | 0.9176 | 0.00656 | -0.0666 | 139.878
5 | 0.9685 | 0.00707 | -0.0634 | 136.9873
5.5 | 0.9761 | 0.0087 | -0.0535 | 112.1954
6 | 1.0253 | 0.00942 | -0.0503 | 108.8429
6.5 | 1.047 | 0.01103 | -0.0435 | 94.9229
7 | 1.0948 | 0.01197 | -0.0403 | 91.462
7.5 | 1.1102 | 0.01415 | -0.0334 | 78.4594
8 | 1.1545 | 0.01548 | -0.0304 | 74.5801
8.5 | 1.1529 | 0.01899 | -0.0231 | 60.7109
9 | 1.1924 | 0.02086 | -0.0201 | 57.162
9.5 | 1.2398 | 0.02245 | -0.0177 | 55.2249
10 | 1.2571 | 0.02571 | -0.0134 | 48.8954
10.5 | 1.2817 | 0.02871 | -0.0099 | 44.643
11 | 1.3113 | 0.03162 | -0.0069 | 41.4706
11.5 | 1.3226 | 0.0357 | -0.0032 | 37.0476
12 | 1.3233 | 0.04069 | 0.0003 | 32.5215
12.5 | 1.3491 | 0.04423 | 0.0028 | 30.5019
13 | 1.3651 | 0.04858 | 0.0052 | 28.1
13.5 | 1.3889 | 0.05252 | 0.0073 | 26.4452
14 | 1.4092 | 0.05686 | 0.0092 | 24.7837
14.5 | 1.4235 | 0.06181 | 0.0109 | 23.0303
15 | 1.4374 | 0.06689 | 0.0123 | 21.489
15.5 | 1.4464 | 0.07261 | 0.0134 | 19.9201
16 | 1.458 | 0.07824 | 0.0142 | 18.635

## 129. Re 16M Mach 0.00 (1)
BIGFOIL.COM POLAR EXPORT
NACA63A420
NACA63A420 |  |  |  | Cl Max: | 1.805 | at alpha= | 15.5 | deg
JavaFoil+Calcfoil stall+Eppler ext transition |  |  |  | L/D Max: | 126.616 | at alpha= | 6.5 | deg
Re: | 16000000 |  |  | Cd Min: | 0.00586 | at alpha= | -1 | deg
Mach: | 0 |  |  | Cl=0 at alpha= | -3.2698 | deg
|  |  |  | @ Cl=0.1, Cd= | 0.0060681
|  |  |  | @ Cl=0.4, Cd= | 0.005903
|  |  |  | @ Cl=0.6, Cd= | 0.006177
alpha (deg) | Cl | Cd | Cm | Cl/Cd
-20 | -1.157 | 0.06336 | -0.034 | -18.267
-19.5 | -1.175 | 0.05552 | -0.035 | -21.162
-19 | -1.187 | 0.04999 | -0.036 | -23.747
-18.5 | -1.197 | 0.04489 | -0.037 | -26.659
-18 | -1.203 | 0.04054 | -0.039 | -29.671
-17.5 | -1.206 | 0.03618 | -0.04 | -33.348
-17 | -1.206 | 0.03258 | -0.041 | -37.017
-16.5 | -1.211 | 0.02543 | -0.043 | -47.624
-16 | -1.193 | 0.02681 | -0.043 | -44.485
-15.5 | -1.188 | 0.02163 | -0.045 | -54.911
-15 | -1.17 | 0.02011 | -0.046 | -58.208
-14.5 | -1.15 | 0.01855 | -0.047 | -61.973
-14 | -1.126 | 0.017 | -0.048 | -66.224
-13.5 | -1.097 | 0.01567 | -0.05 | -69.997
-13 | -1.067 | 0.01396 | -0.051 | -76.458
-12.5 | -1.034 | 0.01261 | -0.053 | -82.044
-12 | -0.993 | 0.0119 | -0.054 | -83.48
-11.5 | -0.95 | 0.01124 | -0.055 | -84.54
-11 | -0.904 | 0.01077 | -0.056 | -83.92
-10.5 | -0.855 | 0.01024 | -0.058 | -83.539
-10 | -0.813 | 0.00944 | -0.059 | -86.109
-9.5 | -0.758 | 0.00903 | -0.06 | -84.004
-9 | -0.702 | 0.00873 | -0.061 | -80.448
-8.5 | -0.645 | 0.00842 | -0.063 | -76.573
-8 | -0.586 | 0.00792 | -0.064 | -74.045
-7.5 | -0.527 | 0.00774 | -0.065 | -68.07
-7 | -0.466 | 0.00744 | -0.066 | -62.666
-6.5 | -0.405 | 0.00732 | -0.067 | -55.323
-6 | -0.343 | 0.00711 | -0.068 | -48.31
-5.5 | -0.281 | 0.00696 | -0.069 | -40.429
-5 | -0.219 | 0.00677 | -0.07 | -32.268
-4.5 | -0.156 | 0.00659 | -0.071 | -23.596
-4 | -0.093 | 0.00644 | -0.072 | -14.357
-3.5 | -0.029 | 0.00632 | -0.073 | -4.633
-3 | 0.034 | 0.00621 | -0.074 | 5.479
-2.5 | 0.098 | 0.00607 | -0.075 | 16.064
-2 | 0.161 | 0.00601 | -0.076 | 26.787
-1.5 | 0.224 | 0.00598 | -0.077 | 37.507
-1 | 0.288 | 0.00586 | -0.078 | 49.097
-0.5 | 0.351 | 0.00588 | -0.079 | 59.785
0 | 0.415 | 0.00591 | -0.08 | 70.179
0.5 | 0.478 | 0.00599 | -0.081 | 79.77
1 | 0.541 | 0.00609 | -0.082 | 88.849
1.5 | 0.602 | 0.00618 | -0.083 | 97.452
2 | 0.665 | 0.0064 | -0.084 | 103.944
2.5 | 0.727 | 0.00674 | -0.085 | 107.917
3 | 0.79 | 0.007 | -0.086 | 112.861
3.5 | 0.852 | 0.00731 | -0.087 | 116.584
4 | 0.915 | 0.00762 | -0.088 | 120.056
4.5 | 0.976 | 0.00801 | -0.089 | 121.839
5 | 1.038 | 0.00841 | -0.09 | 123.38
5.5 | 1.099 | 0.00889 | -0.091 | 123.672
6 | 1.159 | 0.00935 | -0.092 | 123.969
6.5 | 1.217 | 0.00961 | -0.093 | 126.616
7 | 1.267 | 0.01034 | -0.093 | 122.511
7.5 | 1.321 | 0.01086 | -0.094 | 121.594
8 | 1.373 | 0.01143 | -0.095 | 120.077
8.5 | 1.424 | 0.01194 | -0.096 | 119.226
9 | 1.473 | 0.01247 | -0.096 | 118.04
9.5 | 1.519 | 0.01306 | -0.097 | 116.288
10 | 1.563 | 0.01435 | -0.098 | 108.858
10.5 | 1.604 | 0.01505 | -0.098 | 106.581
11 | 1.643 | 0.01563 | -0.099 | 105.154
11.5 | 1.679 | 0.01635 | -0.1 | 102.694
12 | 1.711 | 0.01713 | -0.101 | 99.869
12.5 | 1.736 | 0.01811 | -0.101 | 95.857
13 | 1.758 | 0.01905 | -0.102 | 92.286
13.5 | 1.776 | 0.01988 | -0.102 | 89.311
14 | 1.789 | 0.02096 | -0.103 | 85.385
14.5 | 1.799 | 0.02203 | -0.103 | 81.664
15 | 1.804 | 0.02319 | -0.104 | 77.775
15.5 | 1.805 | 0.02455 | -0.104 | 73.516
16 | 1.801 | 0.02591 | -0.105 | 69.536
16.5 | 1.792 | 0.02732 | -0.105 | 65.593
17 | 1.776 | 0.02896 | -0.106 | 61.325
17.5 | 1.754 | 0.03107 | -0.106 | 56.458
18 | 1.728 | 0.03359 | -0.106 | 51.459
18.5 | 1.7 | 0.03606 | -0.106 | 47.143
19 | 1.67 | 0.03853 | -0.106 | 43.336
19.5 | 1.636 | 0.04152 | -0.106 | 39.393
20 | 1.599 | 0.04496 | -0.107 | 35.571

## 130. Re 16M Mach 0.00 (2)
BIGFOIL.COM POLAR EXPORT
NACA63A420
NACA63A420 |  |  |  | Cl Max: | 0.2136 | at alpha= | -0.5 | deg
XFOIL ncrit=9 |  |  |  | L/D Max: | 46.2338 | at alpha= | -0.5 | deg
Re: | 16000000 |  |  | Cd Min: | 0.0326 | at alpha= | -20 | deg
Mach: | 0 |  |  | Cl=0 at alpha= | -2.4949 | deg
|  |  |  | @ Cl=0.1, Cd= | 0.0047369
|  |  |  | @ Cl=0.4, Cd= | 0.00462
|  |  |  | @ Cl=0.6, Cd= | 0.00462
alpha (deg) | Cl | Cd | Cm | Cl/Cd
-20 | -1.3961 | 0.0326 | -0.1003 | -42.8252
-19.5 | -1.394 | 0.02948 | -0.0977 | -47.2863
-19 | -1.3746 | 0.02701 | -0.0974 | -50.8923
-18.5 | -1.3559 | 0.02461 | -0.0968 | -55.0955
-18 | -1.3345 | 0.02237 | -0.0962 | -59.6558
-17.5 | -1.3092 | 0.0205 | -0.0955 | -63.8634
-17 | -1.2816 | 0.01875 | -0.0949 | -68.352
-16.5 | -1.2521 | 0.01718 | -0.0942 | -72.8813
-16 | -1.2208 | 0.01574 | -0.0934 | -77.5604
-15.5 | -1.1892 | 0.01439 | -0.0925 | -82.6407
-15 | -1.1559 | 0.0133 | -0.0913 | -86.9098
-14.5 | -1.1213 | 0.01243 | -0.0898 | -90.2092
-14 | -1.0872 | 0.01166 | -0.0878 | -93.2419
-13.5 | -1.0487 | 0.01111 | -0.086 | -94.3924
-13 | -1.0078 | 0.01066 | -0.0843 | -94.5403
-12.5 | -0.9677 | 0.01018 | -0.0822 | -95.0589
-12 | -0.923 | 0.00981 | -0.0809 | -94.0877
-11.5 | -0.8782 | 0.00949 | -0.0794 | -92.5395
-11 | -0.8398 | 0.0091 | -0.0765 | -92.2857
-10.5 | -0.7963 | 0.0088 | -0.0745 | -90.4886
-10 | -0.7463 | 0.00851 | -0.0738 | -87.6968
-9.5 | -0.6961 | 0.00821 | -0.0731 | -84.7868
-9 | -0.6465 | 0.00788 | -0.0723 | -82.0431
-8.5 | -0.597 | 0.00757 | -0.0714 | -78.8639
-8 | -0.5491 | 0.0072 | -0.0702 | -76.2639
-7.5 | -0.4991 | 0.00694 | -0.0693 | -71.9164
-7 | -0.4482 | 0.00669 | -0.0686 | -66.9955
-6.5 | -0.3968 | 0.00652 | -0.0679 | -60.8589
-6 | -0.3451 | 0.00634 | -0.0673 | -54.4322
-5.5 | -0.295 | 0.00613 | -0.0663 | -48.124
-5 | -0.2463 | 0.00591 | -0.065 | -41.6751
-4 | -0.1464 | 0.00563 | -0.0628 | -26.0036
-3.5 | -0.0992 | 0.00539 | -0.0611 | -18.4045
-3 | -0.0512 | 0.00525 | -0.0596 | -9.7524
-2.5 | -0.0005 | 0.00514 | -0.0586 | -0.097276
-2 | 0.048 | 0.00501 | -0.0572 | 9.5808
-1.5 | 0.0984 | 0.00474 | -0.0563 | 20.7595
-1 | 0.1546 | 0.00463 | -0.0567 | 33.3909
-0.5 | 0.2136 | 0.00462 | -0.0575 | 46.2338

## 131. Re 16M Mach 0.10 (1)
BIGFOIL.COM POLAR EXPORT
NACA63A420
NACA63A420 |  |  |  | Cl Max: | 1.793 | at alpha= | 15 | deg
JavaFoil+Calcfoil stall+Eppler ext transition |  |  |  | L/D Max: | 125.756 | at alpha= | 6.5 | deg
Re: | 16000000 |  |  | Cd Min: | 0.00589 | at alpha= | -1 | deg
Mach: | 0.1 |  |  | Cl=0 at alpha= | -3.2698 | deg
|  |  |  | @ Cl=0.1, Cd= | 0.0060981
|  |  |  | @ Cl=0.4, Cd= | 0.0059073
|  |  |  | @ Cl=0.6, Cd= | 0.0061826
alpha (deg) | Cl | Cd | Cm | Cl/Cd
-20 | -1.118 | 0.06705 | -0.034 | -16.673
-19.5 | -1.136 | 0.06054 | -0.035 | -18.769
-19 | -1.154 | 0.05328 | -0.036 | -21.666
-18.5 | -1.168 | 0.04754 | -0.037 | -24.576
-18 | -1.177 | 0.04331 | -0.038 | -27.173
-17.5 | -1.186 | 0.03794 | -0.04 | -31.253
-17 | -1.189 | 0.034 | -0.041 | -34.953
-16.5 | -1.198 | 0.02623 | -0.043 | -45.667
-16 | -1.19 | 0.02418 | -0.044 | -49.228
-15.5 | -1.179 | 0.02223 | -0.045 | -53.063
-15 | -1.164 | 0.02076 | -0.046 | -56.044
-14.5 | -1.145 | 0.01905 | -0.047 | -60.112
-14 | -1.123 | 0.01741 | -0.049 | -64.5
-13.5 | -1.095 | 0.01614 | -0.05 | -67.849
-13 | -1.062 | 0.01483 | -0.051 | -71.611
-12.5 | -1.034 | 0.01293 | -0.053 | -79.946
-12 | -0.994 | 0.0121 | -0.054 | -82.174
-11.5 | -0.951 | 0.01139 | -0.055 | -83.564
-11 | -0.905 | 0.0109 | -0.057 | -83.066
-10.5 | -0.858 | 0.01035 | -0.058 | -82.844
-10 | -0.816 | 0.00948 | -0.06 | -86.086
-9.5 | -0.761 | 0.00914 | -0.061 | -83.251
-9 | -0.705 | 0.00883 | -0.062 | -79.828
-8.5 | -0.648 | 0.00848 | -0.063 | -76.347
-8 | -0.589 | 0.00797 | -0.064 | -73.895
-7.5 | -0.529 | 0.00775 | -0.065 | -68.3
-7 | -0.468 | 0.00749 | -0.066 | -62.568
-6.5 | -0.407 | 0.00735 | -0.067 | -55.374
-6 | -0.345 | 0.00717 | -0.068 | -48.133
-5.5 | -0.283 | 0.00698 | -0.069 | -40.516
-5 | -0.22 | 0.00678 | -0.07 | -32.41
-4.5 | -0.156 | 0.0066 | -0.071 | -23.689
-4 | -0.093 | 0.00648 | -0.072 | -14.351
-3.5 | -0.029 | 0.00635 | -0.073 | -4.64
-3 | 0.034 | 0.00621 | -0.075 | 5.508
-2.5 | 0.098 | 0.0061 | -0.076 | 16.073
-2 | 0.162 | 0.00604 | -0.077 | 26.802
-1.5 | 0.226 | 0.00597 | -0.078 | 37.762
-1 | 0.289 | 0.00589 | -0.079 | 49.105
-0.5 | 0.353 | 0.0059 | -0.08 | 59.788
0 | 0.417 | 0.00591 | -0.081 | 70.471
0.5 | 0.48 | 0.006 | -0.082 | 80.096
1 | 0.544 | 0.0061 | -0.083 | 89.201
1.5 | 0.605 | 0.00619 | -0.084 | 97.828
2 | 0.668 | 0.00641 | -0.085 | 104.312
2.5 | 0.731 | 0.00675 | -0.086 | 108.288
3 | 0.794 | 0.00701 | -0.087 | 113.195
3.5 | 0.857 | 0.00736 | -0.088 | 116.326
4 | 0.919 | 0.00772 | -0.089 | 119.046
4.5 | 0.981 | 0.00805 | -0.09 | 121.899
5 | 1.043 | 0.00845 | -0.091 | 123.454
5.5 | 1.104 | 0.009 | -0.092 | 122.729
6 | 1.165 | 0.00949 | -0.093 | 122.767
6.5 | 1.222 | 0.00971 | -0.093 | 125.756
7 | 1.272 | 0.01044 | -0.094 | 121.878
7.5 | 1.326 | 0.01097 | -0.094 | 120.851
8 | 1.378 | 0.01154 | -0.095 | 119.468
8.5 | 1.429 | 0.01208 | -0.096 | 118.346
9 | 1.478 | 0.01263 | -0.097 | 117.047
9.5 | 1.525 | 0.0132 | -0.098 | 115.48
10 | 1.567 | 0.01456 | -0.098 | 107.622
10.5 | 1.609 | 0.01526 | -0.099 | 105.424
11 | 1.647 | 0.01584 | -0.1 | 103.964
11.5 | 1.682 | 0.01666 | -0.1 | 100.924
12 | 1.713 | 0.01751 | -0.101 | 97.842
12.5 | 1.736 | 0.01843 | -0.101 | 94.226
13 | 1.756 | 0.01938 | -0.102 | 90.633
13.5 | 1.773 | 0.02026 | -0.103 | 87.496
14 | 1.784 | 0.02137 | -0.103 | 83.486
14.5 | 1.791 | 0.02251 | -0.104 | 79.578
15 | 1.793 | 0.0237 | -0.104 | 75.646
15.5 | 1.791 | 0.02515 | -0.105 | 71.187
16 | 1.783 | 0.02655 | -0.105 | 67.173
16.5 | 1.77 | 0.0281 | -0.106 | 63
17 | 1.749 | 0.02988 | -0.106 | 58.523
17.5 | 1.723 | 0.03214 | -0.106 | 53.607
18 | 1.691 | 0.03506 | -0.106 | 48.247
18.5 | 1.659 | 0.03744 | -0.106 | 44.299
19 | 1.622 | 0.04038 | -0.107 | 40.167
19.5 | 1.584 | 0.04327 | -0.107 | 36.605
20 | 1.542 | 0.04699 | -0.107 | 32.812

## 132. Re 16M Mach 0.10 (2)
BIGFOIL.COM POLAR EXPORT
NACA63A420
NACA63A420 |  |  |  | Cl Max: | 1.6688 | at alpha= | 20 | deg
XFOIL ncrit=9 |  |  |  | L/D Max: | 136.074 | at alpha= | 4 | deg
Re: | 16000000 |  |  | Cd Min: | 0.06204 | at alpha= | 20 | deg
Mach: | 0.1 |  |  | Cl=0 at alpha= | -2.4897 | deg
|  |  |  | @ Cl=0.1, Cd= | 0.0047467
|  |  |  | @ Cl=0.4, Cd= | 0.0046772
|  |  |  | @ Cl=0.6, Cd= | 0.0050684
alpha (deg) | Cl | Cd | Cm | Cl/Cd
-20 | -1.4113 | 0.03442 | -0.0989 | -41.0023
-19.5 | -1.389 | 0.03126 | -0.1002 | -44.4338
-19 | -1.3707 | 0.0286 | -0.0999 | -47.9266
-18.5 | -1.3529 | 0.02596 | -0.0993 | -52.1148
-18 | -1.3327 | 0.02357 | -0.0987 | -56.5422
-17.5 | -1.3077 | 0.02159 | -0.098 | -60.5697
-17 | -1.2819 | 0.01967 | -0.0972 | -65.1703
-16.5 | -1.2527 | 0.01798 | -0.0965 | -69.6719
-16 | -1.2222 | 0.01642 | -0.0957 | -74.4336
-15.5 | -1.1903 | 0.01499 | -0.0948 | -79.4063
-15 | -1.1567 | 0.01378 | -0.0937 | -83.9405
-14.5 | -1.1221 | 0.0128 | -0.0923 | -87.6641
-14 | -1.0881 | 0.01194 | -0.0904 | -91.1307
-13.5 | -1.0501 | 0.01132 | -0.0885 | -92.765
-13 | -1.0095 | 0.01083 | -0.0866 | -93.2133
-12.5 | -0.9712 | 0.01029 | -0.0842 | -94.3829
-12 | -0.9263 | 0.00991 | -0.0827 | -93.4712
-11.5 | -0.8806 | 0.00957 | -0.0813 | -92.0167
-11 | -0.8401 | 0.00916 | -0.0787 | -91.714
-10.5 | -0.7995 | 0.00887 | -0.076 | -90.1353
-10 | -0.7497 | 0.00858 | -0.0751 | -87.3776
-9.5 | -0.6992 | 0.00828 | -0.0743 | -84.4444
-9 | -0.6494 | 0.00794 | -0.0734 | -81.7884
-8.5 | -0.5995 | 0.00762 | -0.0725 | -78.6745
-8 | -0.5515 | 0.00724 | -0.0711 | -76.174
-7.5 | -0.5013 | 0.00698 | -0.0702 | -71.8195
-7 | -0.4502 | 0.00673 | -0.0694 | -66.8945
-6.5 | -0.3986 | 0.00654 | -0.0686 | -60.948
-6 | -0.3467 | 0.00637 | -0.0679 | -54.427
-5.5 | -0.2963 | 0.00615 | -0.0669 | -48.1789
-5 | -0.2476 | 0.00593 | -0.0655 | -41.7538
-4.5 | -0.1976 | 0.00575 | -0.0643 | -34.3652
-4 | -0.1473 | 0.00565 | -0.0632 | -26.0708
-3.5 | -0.1001 | 0.0054 | -0.0614 | -18.537
-3 | -0.0519 | 0.00527 | -0.0599 | -9.8482
-2.5 | -0.001 | 0.00515 | -0.0588 | -0.19417
-2 | 0.0477 | 0.00502 | -0.0574 | 9.502
-1.5 | 0.0983 | 0.00475 | -0.0565 | 20.6947
-1 | 0.1549 | 0.00464 | -0.0568 | 33.3836
-0.5 | 0.2143 | 0.00463 | -0.0577 | 46.2851
0 | 0.2826 | 0.00459 | -0.0607 | 61.5686
0.5 | 0.3566 | 0.00463 | -0.065 | 77.0194
1 | 0.4302 | 0.00471 | -0.0692 | 91.3376
1.5 | 0.4963 | 0.00475 | -0.0717 | 104.4842
2 | 0.5566 | 0.00483 | -0.0728 | 115.2381
2.5 | 0.6094 | 0.00512 | -0.0725 | 119.0234
3 | 0.6688 | 0.00518 | -0.0735 | 129.112
3.5 | 0.7183 | 0.00551 | -0.0724 | 130.363
4 | 0.7729 | 0.00568 | -0.0724 | 136.0739
4.5 | 0.8183 | 0.0061 | -0.0706 | 134.1475
5 | 0.864 | 0.00652 | -0.0689 | 132.5153
5.5 | 0.8983 | 0.00718 | -0.065 | 125.1114
6 | 0.9479 | 0.00742 | -0.0642 | 127.7493
6.5 | 0.9761 | 0.00827 | -0.0594 | 118.029
7 | 1.0261 | 0.00849 | -0.0587 | 120.8598
7.5 | 1.057 | 0.00929 | -0.0547 | 113.7783
8 | 1.1029 | 0.00966 | -0.0534 | 114.1718
8.5 | 1.1298 | 0.01067 | -0.0491 | 105.8857
9 | 1.1694 | 0.01129 | -0.047 | 103.5784
9.5 | 1.2074 | 0.01198 | -0.0448 | 100.7846
10 | 1.2418 | 0.01286 | -0.0421 | 96.563
10.5 | 1.2749 | 0.01383 | -0.0395 | 92.1837
11 | 1.313 | 0.01465 | -0.0377 | 89.6246
11.5 | 1.3377 | 0.0161 | -0.0343 | 83.087
12 | 1.3596 | 0.01781 | -0.0308 | 76.3391
12.5 | 1.3898 | 0.01919 | -0.0286 | 72.4231
13 | 1.4117 | 0.02115 | -0.0257 | 66.747
13.5 | 1.4408 | 0.02281 | -0.0239 | 63.1653
14 | 1.47 | 0.0245 | -0.0222 | 60
14.5 | 1.4948 | 0.02657 | -0.0204 | 56.2589
15 | 1.5167 | 0.02892 | -0.0185 | 52.4447
16.5 | 1.5826 | 0.03633 | -0.0142 | 43.5618
17 | 1.5985 | 0.03946 | -0.0127 | 40.5094
17.5 | 1.6153 | 0.04257 | -0.0115 | 37.9446
18 | 1.6309 | 0.0459 | -0.0105 | 35.5316
18.5 | 1.6436 | 0.04951 | -0.0096 | 33.1973
19 | 1.649 | 0.05386 | -0.0086 | 30.6164
19.5 | 1.6584 | 0.05798 | -0.008 | 28.603
20 | 1.6688 | 0.06204 | -0.0077 | 26.8988

## 133. Re 16M Mach 0.25 (1)
BIGFOIL.COM POLAR EXPORT
NACA63A420
NACA63A420 |  |  |  | Cl Max: | 1.737 | at alpha= | 13.5 | deg
JavaFoil+Calcfoil stall+Eppler ext transition |  |  |  | L/D Max: | 121.738 | at alpha= | 5 | deg
Re: | 16000000 |  |  | Cd Min: | 0.00593 | at alpha= | -1 | deg
Mach: | 0.25 |  |  | Cl=0 at alpha= | -3.2692 | deg
|  |  |  | @ Cl=0.1, Cd= | 0.0061814
|  |  |  | @ Cl=0.4, Cd= | 0.0059785
|  |  |  | @ Cl=0.6, Cd= | 0.0062421
alpha (deg) | Cl | Cd | Cm | Cl/Cd
-20 | -0.75 | 0.13912 | -0.027 | -5.393
-19.5 | -0.804 | 0.12184 | -0.03 | -6.598
-19 | -0.856 | 0.10531 | -0.032 | -8.129
-18.5 | -0.917 | 0.08049 | -0.035 | -11.388
-18 | -0.962 | 0.06825 | -0.037 | -14.094
-17.5 | -1.005 | 0.05603 | -0.039 | -17.929
-17 | -1.035 | 0.04966 | -0.04 | -20.834
-16.5 | -1.064 | 0.04138 | -0.042 | -25.705
-16 | -1.083 | 0.03601 | -0.044 | -30.069
-15.5 | -1.106 | 0.02639 | -0.046 | -41.933
-15 | -1.109 | 0.0241 | -0.047 | -45.991
-14.5 | -1.105 | 0.02195 | -0.048 | -50.313
-14 | -1.094 | 0.02013 | -0.05 | -54.349
-13.5 | -1.076 | 0.0185 | -0.051 | -58.191
-13 | -1.05 | 0.01689 | -0.052 | -62.156
-12.5 | -1.019 | 0.0157 | -0.053 | -64.887
-12 | -0.986 | 0.0142 | -0.055 | -69.441
-11.5 | -0.956 | 0.01243 | -0.057 | -76.909
-11 | -0.913 | 0.01176 | -0.058 | -77.65
-10.5 | -0.868 | 0.01106 | -0.059 | -78.434
-10 | -0.819 | 0.01047 | -0.06 | -78.235
-9.5 | -0.768 | 0.00904 | -0.062 | -84.939
-9 | -0.72 | 0.00916 | -0.063 | -78.692
-8.5 | -0.662 | 0.00885 | -0.065 | -74.867
-8 | -0.603 | 0.00824 | -0.066 | -73.191
-7.5 | -0.542 | 0.00798 | -0.067 | -67.959
-7 | -0.481 | 0.00774 | -0.068 | -62.112
-6.5 | -0.418 | 0.00752 | -0.069 | -55.522
-6 | -0.354 | 0.00726 | -0.07 | -48.806
-5.5 | -0.29 | 0.00714 | -0.071 | -40.655
-5 | -0.226 | 0.00688 | -0.072 | -32.779
-4.5 | -0.161 | 0.00674 | -0.073 | -23.827
-4 | -0.096 | 0.00657 | -0.074 | -14.533
-3.5 | -0.03 | 0.00644 | -0.076 | -4.698
-3 | 0.035 | 0.00627 | -0.077 | 5.602
-2.5 | 0.101 | 0.00618 | -0.078 | 16.293
-2 | 0.166 | 0.00613 | -0.079 | 27.109
-1.5 | 0.232 | 0.00606 | -0.08 | 38.259
-1 | 0.297 | 0.00593 | -0.081 | 50.127
-0.5 | 0.363 | 0.00595 | -0.082 | 60.924
0 | 0.428 | 0.006 | -0.083 | 71.4
0.5 | 0.494 | 0.00608 | -0.084 | 81.193
1 | 0.559 | 0.00619 | -0.085 | 90.282
1.5 | 0.622 | 0.00627 | -0.086 | 99.08
2 | 0.686 | 0.0065 | -0.087 | 105.655
2.5 | 0.751 | 0.00693 | -0.088 | 108.293
3 | 0.816 | 0.00722 | -0.089 | 113.027
3.5 | 0.88 | 0.00757 | -0.09 | 116.249
4 | 0.944 | 0.00792 | -0.091 | 119.205
4.5 | 1.008 | 0.00839 | -0.092 | 120.053
5 | 1.071 | 0.0088 | -0.093 | 121.738
5.5 | 1.134 | 0.00941 | -0.094 | 120.51
6 | 1.188 | 0.00988 | -0.095 | 120.209
6.5 | 1.245 | 0.01036 | -0.095 | 120.101
7 | 1.302 | 0.01095 | -0.096 | 118.843
7.5 | 1.357 | 0.0116 | -0.097 | 116.961
8 | 1.41 | 0.01221 | -0.098 | 115.396
8.5 | 1.46 | 0.0128 | -0.098 | 114.025
9 | 1.508 | 0.01346 | -0.099 | 112.006
9.5 | 1.552 | 0.0149 | -0.1 | 104.134
10 | 1.593 | 0.01562 | -0.101 | 101.998
10.5 | 1.63 | 0.01644 | -0.101 | 99.173
11 | 1.664 | 0.01725 | -0.102 | 96.431
11.5 | 1.691 | 0.01814 | -0.103 | 93.205
12 | 1.714 | 0.0191 | -0.103 | 89.716
12.5 | 1.728 | 0.02028 | -0.104 | 85.229
13 | 1.736 | 0.02148 | -0.104 | 80.797
13.5 | 1.737 | 0.02265 | -0.105 | 76.697
14 | 1.731 | 0.02394 | -0.106 | 72.296
14.5 | 1.717 | 0.02553 | -0.106 | 67.239
15 | 1.695 | 0.02725 | -0.107 | 62.213
15.5 | 1.665 | 0.02916 | -0.107 | 57.092
16 | 1.626 | 0.03149 | -0.107 | 51.628
16.5 | 1.577 | 0.03427 | -0.107 | 46.011
17 | 1.516 | 0.03789 | -0.107 | 40.015
17.5 | 1.45 | 0.04137 | -0.107 | 35.038
18 | 1.377 | 0.04532 | -0.107 | 30.381
18.5 | 1.297 | 0.05027 | -0.107 | 25.802

## 134. Re 16M Mach 0.25 (2)
BIGFOIL.COM POLAR EXPORT
NACA63A420
NACA63A420 |  |  |  | Cl Max: | 1.6241 | at alpha= | 20 | deg
XFOIL ncrit=9 |  |  |  | L/D Max: | 137.617 | at alpha= | 4 | deg
Re: | 16000000 |  |  | Cd Min: | 0.07712 | at alpha= | 20 | deg
Mach: | 0.25 |  |  | Cl=0 at alpha= | -2.4571 | deg
|  |  |  | @ Cl=0.1, Cd= | 0.0048047
|  |  |  | @ Cl=0.4, Cd= | 0.0047023
|  |  |  | @ Cl=0.6, Cd= | 0.0050132
alpha (deg) | Cl | Cd | Cm | Cl/Cd
-20 | -1.3454 | 0.04925 | -0.1087 | -27.3178
-19 | -1.3393 | 0.03861 | -0.1119 | -34.6879
-18.5 | -1.3224 | 0.03513 | -0.1118 | -37.643
-18 | -1.3099 | 0.03152 | -0.1114 | -41.5577
-17.5 | -1.285 | 0.02888 | -0.111 | -44.4945
-17 | -1.2737 | 0.02555 | -0.1099 | -49.8513
-16.5 | -1.2505 | 0.02305 | -0.1089 | -54.2516
-16 | -1.2239 | 0.02085 | -0.1077 | -58.7002
-15.5 | -1.1957 | 0.01877 | -0.1065 | -63.7027
-15 | -1.1622 | 0.0171 | -0.1054 | -67.9649
-14.5 | -1.128 | 0.01552 | -0.1042 | -72.6804
-14 | -1.0925 | 0.01409 | -0.103 | -77.5373
-13.5 | -1.0556 | 0.01291 | -0.1013 | -81.7661
-13 | -1.0165 | 0.01201 | -0.0993 | -84.6378
-12.5 | -0.9822 | 0.0111 | -0.0963 | -88.4865
-12 | -0.9403 | 0.01054 | -0.0937 | -89.2125
-11.5 | -0.8962 | 0.01009 | -0.0913 | -88.8206
-11 | -0.8509 | 0.00961 | -0.089 | -88.5432
-10.5 | -0.8035 | 0.00924 | -0.0869 | -86.9589
-10 | -0.7584 | 0.0089 | -0.0844 | -85.2135
-9.5 | -0.7154 | 0.00862 | -0.0812 | -82.993
-9 | -0.664 | 0.00828 | -0.0798 | -80.1932
-8.5 | -0.6121 | 0.00797 | -0.0785 | -76.8005
-8 | -0.5635 | 0.00752 | -0.0766 | -74.9335
-7.5 | -0.5138 | 0.00716 | -0.0749 | -71.7598
-7 | -0.461 | 0.00691 | -0.0738 | -66.7149
-6.5 | -0.4087 | 0.00668 | -0.0726 | -61.1826
-6 | -0.356 | 0.0065 | -0.0714 | -54.7692
-5.5 | -0.3037 | 0.00628 | -0.0702 | -48.3599
-5 | -0.2546 | 0.00604 | -0.0684 | -42.1523
-4.5 | -0.2032 | 0.00586 | -0.067 | -34.6758
-4 | -0.1518 | 0.00574 | -0.0656 | -26.446
-3.5 | -0.1054 | 0.00547 | -0.0632 | -19.2687
-3 | -0.055 | 0.00534 | -0.0616 | -10.2996
-2.5 | -0.0043 | 0.0052 | -0.0601 | -0.82692
-2 | 0.0458 | 0.00507 | -0.0585 | 9.0335
-1.5 | 0.0974 | 0.00481 | -0.0573 | 20.2495
-1 | 0.1563 | 0.00469 | -0.0578 | 33.3262
-0.5 | 0.2181 | 0.00468 | -0.0587 | 46.6026
0 | 0.2896 | 0.00463 | -0.062 | 62.5486
0.5 | 0.3702 | 0.00466 | -0.0673 | 79.4421
1 | 0.4406 | 0.00476 | -0.0703 | 92.563
1.5 | 0.5085 | 0.00478 | -0.0726 | 106.3808
2 | 0.5703 | 0.00486 | -0.0736 | 117.3457
2.5 | 0.6246 | 0.00514 | -0.0732 | 121.5175
3 | 0.6855 | 0.00521 | -0.0739 | 131.5739
3.5 | 0.7367 | 0.00553 | -0.0728 | 133.2188
4 | 0.7913 | 0.00575 | -0.0723 | 137.6174
4.5 | 0.8392 | 0.00613 | -0.0705 | 136.9005
5 | 0.8835 | 0.00655 | -0.068 | 134.8855
5.5 | 0.9135 | 0.00736 | -0.0629 | 124.1168
6 | 0.9626 | 0.00767 | -0.0615 | 125.502
6.5 | 0.9892 | 0.00863 | -0.0561 | 114.6234
7 | 1.042 | 0.00885 | -0.0554 | 117.7401
7.5 | 1.0703 | 0.00985 | -0.0507 | 108.6599
8 | 1.115 | 0.01036 | -0.0488 | 107.6255
8.5 | 1.1375 | 0.01168 | -0.0436 | 97.3887
9 | 1.1789 | 0.0124 | -0.0415 | 95.0726
9.5 | 1.2179 | 0.01325 | -0.0391 | 91.917
10 | 1.249 | 0.01448 | -0.0357 | 86.2569
10.5 | 1.28 | 0.01579 | -0.0326 | 81.064
11 | 1.3182 | 0.01686 | -0.0306 | 78.1851
11.5 | 1.3414 | 0.01876 | -0.027 | 71.5032
12 | 1.3615 | 0.02097 | -0.0235 | 64.9261
12.5 | 1.3871 | 0.02305 | -0.0209 | 60.1779
13 | 1.4096 | 0.02541 | -0.0182 | 55.4742
13.5 | 1.4389 | 0.02747 | -0.0163 | 52.3808
14 | 1.4661 | 0.02974 | -0.0145 | 49.2972
14.5 | 1.4897 | 0.03231 | -0.0126 | 46.1065
15 | 1.5076 | 0.0354 | -0.0106 | 42.5876
15.5 | 1.5255 | 0.03863 | -0.0089 | 39.49
16.5 | 1.5667 | 0.04476 | -0.006 | 35.0022
17 | 1.5819 | 0.0485 | -0.0048 | 32.6165
17.5 | 1.5938 | 0.0525 | -0.0036 | 30.3581
18 | 1.6076 | 0.05655 | -0.0028 | 28.4279
18.5 | 1.6162 | 0.0611 | -0.002 | 26.4517
19 | 1.616 | 0.06657 | -0.0014 | 24.2752
19.5 | 1.6188 | 0.07195 | -0.0013 | 22.499
20 | 1.6241 | 0.07712 | -0.0013 | 21.0594

## 135. Re 16M Mach 0.50 (1)
BIGFOIL.COM POLAR EXPORT
NACA63A420
NACA63A420 |  |  |  | Cl Max: | 1.594 | at alpha= | 9.5 | deg
JavaFoil+Calcfoil stall+Eppler ext transition |  |  |  | L/D Max: | 113.786 | at alpha= | 3.5 | deg
Re: | 16000000 |  |  | Cd Min: | 0.00628 | at alpha= | -1 | deg
Mach: | 0.5 |  |  | Cl=0 at alpha= | -3.2671 | deg
|  |  |  | @ Cl=0.1, Cd= | 0.0065499
|  |  |  | @ Cl=0.4, Cd= | 0.0062892
|  |  |  | @ Cl=0.6, Cd= | 0.0066052
alpha (deg) | Cl | Cd | Cm | Cl/Cd
-20 | -0.975 | 0.1911 | -0.028 | -5.101
-19.5 | -0.946 | 0.18359 | -0.028 | -5.152
-19 | -0.916 | 0.18 | -0.029 | -5.089
-18.5 | -0.89 | 0.16137 | -0.03 | -5.515
-18 | -0.86 | 0.15639 | -0.03 | -5.498
-17.5 | -0.829 | 0.15298 | -0.03 | -5.42
-17 | -0.8 | 0.14084 | -0.03 | -5.682
-16.5 | -0.777 | 0.12225 | -0.033 | -6.359
-16 | -0.747 | 0.11658 | -0.034 | -6.408
-15.5 | -0.715 | 0.11454 | -0.033 | -6.243
-15 | -0.685 | 0.10765 | -0.033 | -6.365
-14.5 | -0.686 | 0.07552 | -0.044 | -9.08
-14 | -0.671 | 0.05941 | -0.048 | -11.297
-13.5 | -0.67 | 0.03667 | -0.053 | -18.275
-13 | -0.591 | 0.06994 | -0.045 | -8.446
-12.5 | -0.609 | 0.03263 | -0.056 | -18.652
-12 | -0.567 | 0.03743 | -0.056 | -15.16
-11.5 | -0.533 | 0.0374 | -0.056 | -14.256
-11 | -0.647 | 0.02152 | -0.061 | -30.075
-10.5 | -0.784 | 0.01849 | -0.063 | -42.4
-10 | -0.794 | 0.01627 | -0.065 | -48.789
-9.5 | -0.773 | 0.01473 | -0.066 | -52.496
-9 | -0.741 | 0.01302 | -0.068 | -56.905
-8.5 | -0.7 | 0.01155 | -0.07 | -60.581
-8 | -0.646 | 0.01083 | -0.072 | -59.672
-7.5 | -0.588 | 0.00972 | -0.074 | -60.531
-7 | -0.531 | 0.0088 | -0.076 | -60.371
-6.5 | -0.463 | 0.00841 | -0.077 | -55.128
-6 | -0.394 | 0.00808 | -0.078 | -48.769
-5.5 | -0.323 | 0.00777 | -0.08 | -41.623
-5 | -0.252 | 0.00749 | -0.081 | -33.612
-4.5 | -0.179 | 0.00724 | -0.082 | -24.768
-4 | -0.107 | 0.00702 | -0.083 | -15.187
-3.5 | -0.034 | 0.00687 | -0.084 | -4.916
-3 | 0.039 | 0.00669 | -0.086 | 5.869
-2.5 | 0.113 | 0.00652 | -0.087 | 17.278
-2 | 0.186 | 0.00645 | -0.088 | 28.805
-1.5 | 0.259 | 0.00639 | -0.089 | 40.552
-1 | 0.332 | 0.00628 | -0.09 | 52.926
-0.5 | 0.406 | 0.00629 | -0.092 | 64.471
0 | 0.479 | 0.00638 | -0.093 | 74.997
0.5 | 0.552 | 0.0065 | -0.094 | 84.928
1 | 0.625 | 0.00666 | -0.095 | 93.791
1.5 | 0.694 | 0.00677 | -0.096 | 102.55
2 | 0.766 | 0.00702 | -0.098 | 109.076
2.5 | 0.838 | 0.00772 | -0.099 | 108.468
3 | 0.91 | 0.00816 | -0.1 | 111.523
3.5 | 0.979 | 0.0086 | -0.101 | 113.786
4 | 1.042 | 0.00929 | -0.101 | 112.18
4.5 | 1.109 | 0.00997 | -0.102 | 111.288
5 | 1.176 | 0.01068 | -0.103 | 110.187
5.5 | 1.242 | 0.01142 | -0.104 | 108.782
6 | 1.307 | 0.01213 | -0.105 | 107.747
6.5 | 1.37 | 0.01296 | -0.106 | 105.668
7 | 1.43 | 0.01394 | -0.107 | 102.529
7.5 | 1.483 | 0.01481 | -0.107 | 100.138
8 | 1.529 | 0.0159 | -0.108 | 96.2
8.5 | 1.565 | 0.01715 | -0.109 | 91.282
9 | 1.587 | 0.01971 | -0.109 | 80.526
9.5 | 1.594 | 0.02127 | -0.11 | 74.954
10 | 1.572 | 0.02307 | -0.111 | 68.119
10.5 | 1.488 | 0.02526 | -0.111 | 58.906
11 | 0.98 | 0.02765 | -0.112 | 35.435
11.5 | 1.003 | 0.03287 | -0.112 | 30.525
12 | 1.031 | 0.03581 | -0.112 | 28.792
12.5 | 1.062 | 0.03698 | -0.112 | 28.71
13 | 1.082 | 0.04354 | -0.112 | 24.857
13.5 | 1.119 | 0.04161 | -0.113 | 26.901
14 | 1.135 | 0.05054 | -0.112 | 22.459
14.5 | 1.155 | 0.05712 | -0.111 | 20.226

## 136. Re 18M Mach 0.00 (1)
BIGFOIL.COM POLAR EXPORT
NACA63A420
NACA63A420 |  |  |  | Cl Max: | 1.806 | at alpha= | 15 | deg
JavaFoil+Calcfoil stall+Eppler ext transition |  |  |  | L/D Max: | 124.672 | at alpha= | 6 | deg
Re: | 18000000 |  |  | Cd Min: | 0.00587 | at alpha= | -0.5 | deg
Mach: | 0 |  |  | Cl=0 at alpha= | -3.2698 | deg
|  |  |  | @ Cl=0.1, Cd= | 0.0061271
|  |  |  | @ Cl=0.4, Cd= | 0.005893
|  |  |  | @ Cl=0.6, Cd= | 0.0062144
alpha (deg) | Cl | Cd | Cm | Cl/Cd
-20 | -1.159 | 0.06171 | -0.034 | -18.788
-19.5 | -1.176 | 0.05451 | -0.035 | -21.573
-19 | -1.189 | 0.04837 | -0.036 | -24.591
-18.5 | -1.199 | 0.04362 | -0.037 | -27.476
-18 | -1.205 | 0.03897 | -0.039 | -30.933
-17.5 | -1.208 | 0.03506 | -0.04 | -34.458
-17 | -1.207 | 0.03189 | -0.041 | -37.859
-16.5 | -1.213 | 0.02471 | -0.043 | -49.081
-16 | -1.195 | 0.02607 | -0.043 | -45.83
-15.5 | -1.189 | 0.02107 | -0.045 | -56.454
-15 | -1.172 | 0.01952 | -0.046 | -60.052
-14.5 | -1.151 | 0.018 | -0.047 | -63.972
-14 | -1.127 | 0.01649 | -0.049 | -68.377
-13.5 | -1.099 | 0.01526 | -0.05 | -72.002
-13 | -1.074 | 0.01308 | -0.052 | -82.097
-12.5 | -1.036 | 0.01228 | -0.053 | -84.344
-12 | -0.994 | 0.01167 | -0.054 | -85.199
-11.5 | -0.951 | 0.01098 | -0.055 | -86.606
-11 | -0.905 | 0.01052 | -0.056 | -85.96
-10.5 | -0.857 | 0.00901 | -0.058 | -95.149
-10 | -0.813 | 0.00929 | -0.059 | -87.538
-9.5 | -0.758 | 0.00885 | -0.06 | -85.701
-9 | -0.702 | 0.00857 | -0.061 | -81.907
-8.5 | -0.645 | 0.00834 | -0.063 | -77.282
-8 | -0.586 | 0.00787 | -0.064 | -74.451
-7.5 | -0.527 | 0.00764 | -0.065 | -68.969
-7 | -0.466 | 0.00743 | -0.066 | -62.784
-6.5 | -0.405 | 0.00723 | -0.067 | -56.025
-6 | -0.343 | 0.00707 | -0.068 | -48.587
-5.5 | -0.281 | 0.00687 | -0.069 | -40.918
-5 | -0.219 | 0.00674 | -0.07 | -32.418
-4.5 | -0.156 | 0.00657 | -0.071 | -23.681
-4 | -0.093 | 0.00644 | -0.072 | -14.362
-3.5 | -0.029 | 0.00631 | -0.073 | -4.64
-3 | 0.034 | 0.00621 | -0.074 | 5.473
-2.5 | 0.098 | 0.00613 | -0.075 | 15.913
-2 | 0.161 | 0.00604 | -0.076 | 26.66
-1.5 | 0.224 | 0.006 | -0.077 | 37.408
-1 | 0.288 | 0.00598 | -0.078 | 48.13
-0.5 | 0.351 | 0.00587 | -0.079 | 59.845
0 | 0.415 | 0.0059 | -0.08 | 70.294
0.5 | 0.478 | 0.00597 | -0.081 | 80.017
1 | 0.541 | 0.00605 | -0.082 | 89.539
1.5 | 0.602 | 0.00622 | -0.083 | 96.833
2 | 0.665 | 0.00656 | -0.084 | 101.349
2.5 | 0.727 | 0.00659 | -0.085 | 110.332
3 | 0.79 | 0.00709 | -0.086 | 111.45
3.5 | 0.852 | 0.00735 | -0.087 | 115.952
4 | 0.915 | 0.00767 | -0.088 | 119.229
4.5 | 0.976 | 0.00803 | -0.089 | 121.65
5 | 1.038 | 0.00845 | -0.09 | 122.875
5.5 | 1.099 | 0.00889 | -0.091 | 123.63
6 | 1.159 | 0.0093 | -0.092 | 124.672
6.5 | 1.219 | 0.00979 | -0.093 | 124.497
7 | 1.269 | 0.01025 | -0.093 | 123.807
7.5 | 1.322 | 0.01077 | -0.094 | 122.683
8 | 1.374 | 0.01126 | -0.095 | 121.97
8.5 | 1.424 | 0.01178 | -0.096 | 120.911
9 | 1.473 | 0.01229 | -0.096 | 119.9
9.5 | 1.519 | 0.01351 | -0.097 | 112.466
10 | 1.563 | 0.01409 | -0.098 | 110.926
10.5 | 1.605 | 0.01474 | -0.099 | 108.863
11 | 1.644 | 0.01535 | -0.099 | 107.139
11.5 | 1.68 | 0.01602 | -0.1 | 104.857
12 | 1.712 | 0.01678 | -0.101 | 102.025
12.5 | 1.738 | 0.0177 | -0.101 | 98.198
13 | 1.76 | 0.01861 | -0.102 | 94.544
13.5 | 1.777 | 0.01945 | -0.102 | 91.365
14 | 1.791 | 0.02049 | -0.103 | 87.401
14.5 | 1.8 | 0.02152 | -0.103 | 83.681
15 | 1.806 | 0.02268 | -0.104 | 79.625
15.5 | 1.806 | 0.024 | -0.104 | 75.278
16 | 1.803 | 0.02527 | -0.105 | 71.347
16.5 | 1.794 | 0.02669 | -0.105 | 67.209
17 | 1.779 | 0.02815 | -0.106 | 63.194
17.5 | 1.757 | 0.03019 | -0.106 | 58.199
18 | 1.731 | 0.03266 | -0.106 | 53.007
18.5 | 1.703 | 0.03507 | -0.106 | 48.549
19 | 1.671 | 0.03783 | -0.106 | 44.179
19.5 | 1.637 | 0.0409 | -0.107 | 40.019
20 | 1.601 | 0.04371 | -0.107 | 36.636

## 137. Re 18M Mach 0.00 (2)
BIGFOIL.COM POLAR EXPORT
NACA63A420
NACA63A420 |  |  |  | Cl Max: | 1.6884 | at alpha= | 20 | deg
XFOIL ncrit=9 |  |  |  | L/D Max: | 134.318 | at alpha= | 4 | deg
Re: | 18000000 |  |  | Cd Min: | 0.05808 | at alpha= | 20 | deg
Mach: | 0 |  |  | Cl=0 at alpha= | -2.501 | deg
|  |  |  | @ Cl=0.1, Cd= | 0.0047987
|  |  |  | @ Cl=0.4, Cd= | 0.0046382
|  |  |  | @ Cl=0.6, Cd= | 0.0051204
alpha (deg) | Cl | Cd | Cm | Cl/Cd
-20 | -1.4235 | 0.0313 | -0.0976 | -45.4792
-19.5 | -1.4078 | 0.02853 | -0.0973 | -49.3445
-19 | -1.3894 | 0.02599 | -0.0969 | -53.459
-18.5 | -1.3698 | 0.02366 | -0.0963 | -57.8952
-18 | -1.3465 | 0.02162 | -0.0956 | -62.2803
-17.5 | -1.3204 | 0.01979 | -0.095 | -66.7206
-17 | -1.2928 | 0.01806 | -0.0943 | -71.5836
-16.5 | -1.2632 | 0.0165 | -0.0935 | -76.5576
-16 | -1.2312 | 0.01514 | -0.0927 | -81.321
-15.5 | -1.1985 | 0.0139 | -0.0918 | -86.223
-15 | -1.1636 | 0.01296 | -0.0906 | -89.784
-14.5 | -1.1286 | 0.01215 | -0.089 | -92.8889
-14 | -1.0935 | 0.01144 | -0.087 | -95.5857
-13.5 | -1.0545 | 0.01091 | -0.0852 | -96.6544
-13 | -1.0137 | 0.01047 | -0.0833 | -96.8195
-12.5 | -0.9735 | 0.00998 | -0.0813 | -97.5451
-12 | -0.9285 | 0.00964 | -0.08 | -96.3174
-11.5 | -0.8841 | 0.00931 | -0.0783 | -94.9624
-11 | -0.8471 | 0.00896 | -0.0752 | -94.5424
-10.5 | -0.8005 | 0.00864 | -0.0738 | -92.6505
-10 | -0.7505 | 0.00834 | -0.0731 | -89.988
-9.5 | -0.6995 | 0.00808 | -0.0725 | -86.5718
-9 | -0.6493 | 0.00777 | -0.0718 | -83.565
-8.5 | -0.5986 | 0.00749 | -0.0711 | -79.9199
-8 | -0.5515 | 0.0071 | -0.0697 | -77.6761
-7.5 | -0.5007 | 0.00685 | -0.069 | -73.0949
-7 | -0.4495 | 0.00664 | -0.0683 | -67.6958
-6.5 | -0.3982 | 0.00643 | -0.0676 | -61.9285
-6 | -0.3466 | 0.00627 | -0.067 | -55.2791
-5.5 | -0.2954 | 0.00608 | -0.0662 | -48.5855
-5 | -0.2468 | 0.00586 | -0.0649 | -42.116
-4.5 | -0.1967 | 0.00573 | -0.0638 | -34.3281
-4 | -0.1457 | 0.00559 | -0.0629 | -26.0644
-3.5 | -0.0991 | 0.00538 | -0.0611 | -18.4201
-3 | -0.0497 | 0.00521 | -0.0599 | -9.5393
-2.5 | 0.0001 | 0.00514 | -0.0587 | 0.019455
-2 | 0.0501 | 0.00499 | -0.0576 | 10.0401
-1.5 | 0.0996 | 0.0048 | -0.0565 | 20.75
-1 | 0.1547 | 0.00462 | -0.0566 | 33.4848
-0.5 | 0.2121 | 0.00463 | -0.0572 | 45.8099
0 | 0.2798 | 0.00458 | -0.0602 | 61.0917
0.5 | 0.3568 | 0.00459 | -0.0652 | 77.7342
1 | 0.4285 | 0.00467 | -0.0691 | 91.7559
1.5 | 0.4948 | 0.00472 | -0.0717 | 104.8305
2 | 0.5546 | 0.00483 | -0.0728 | 114.824
2.5 | 0.6062 | 0.00516 | -0.0724 | 117.4806
3 | 0.6654 | 0.0052 | -0.0733 | 127.9615
3.5 | 0.7149 | 0.00553 | -0.0724 | 129.2767
4 | 0.7683 | 0.00572 | -0.0722 | 134.3182
4.5 | 0.8127 | 0.00617 | -0.0703 | 131.718
5 | 0.8596 | 0.00654 | -0.0689 | 131.4373
5.5 | 0.8947 | 0.00718 | -0.0653 | 124.61
6 | 0.9442 | 0.00742 | -0.0645 | 127.2507
6.5 | 0.976 | 0.00815 | -0.0604 | 119.7546
7 | 1.0242 | 0.0084 | -0.0595 | 121.9286
7.5 | 1.0571 | 0.00913 | -0.0558 | 115.7831
8 | 1.1027 | 0.00947 | -0.0546 | 116.4414
8.5 | 1.1298 | 0.01044 | -0.0503 | 108.2184
9 | 1.1713 | 0.01096 | -0.0486 | 106.8704
9.5 | 1.2116 | 0.01155 | -0.0468 | 104.9004
10.5 | 1.2787 | 0.0133 | -0.0415 | 96.1429
11 | 1.3162 | 0.01409 | -0.0396 | 93.4138
11.5 | 1.3433 | 0.01536 | -0.0365 | 87.4544
12 | 1.366 | 0.01693 | -0.0331 | 80.6852
12.5 | 1.3967 | 0.01821 | -0.0309 | 76.6996
13 | 1.4208 | 0.01991 | -0.0282 | 71.3611
13.5 | 1.4504 | 0.02143 | -0.0263 | 67.6808
14 | 1.4795 | 0.02304 | -0.0246 | 64.2144
14.5 | 1.5056 | 0.02489 | -0.0227 | 60.4902
15 | 1.5273 | 0.02713 | -0.0208 | 56.2956
15.5 | 1.5482 | 0.02953 | -0.0191 | 52.428
16.5 | 1.5946 | 0.03396 | -0.0162 | 46.9552
17 | 1.6126 | 0.03683 | -0.0148 | 43.785
17.5 | 1.6296 | 0.03976 | -0.0135 | 40.9859
18 | 1.6468 | 0.04283 | -0.0125 | 38.4497
18.5 | 1.6607 | 0.04623 | -0.0115 | 35.9226
19 | 1.6664 | 0.05037 | -0.0103 | 33.0832
19.5 | 1.6766 | 0.05426 | -0.0097 | 30.8994
20 | 1.6884 | 0.05808 | -0.0092 | 29.0702

## 138. Re 18M Mach 0.10 (1)
BIGFOIL.COM POLAR EXPORT
NACA63A420
NACA63A420 |  |  |  | Cl Max: | 1.794 | at alpha= | 15 | deg
JavaFoil+Calcfoil stall+Eppler ext transition |  |  |  | L/D Max: | 127.254 | at alpha= | 6.5 | deg
Re: | 18000000 |  |  | Cd Min: | 0.00587 | at alpha= | -0.5 | deg
Mach: | 0.1 |  |  | Cl=0 at alpha= | -3.2698 | deg
|  |  |  | @ Cl=0.1, Cd= | 0.0061278
|  |  |  | @ Cl=0.4, Cd= | 0.0059067
|  |  |  | @ Cl=0.6, Cd= | 0.0062336
alpha (deg) | Cl | Cd | Cm | Cl/Cd
-20 | -1.118 | 0.06646 | -0.034 | -16.827
-19.5 | -1.139 | 0.05861 | -0.035 | -19.433
-19 | -1.156 | 0.05232 | -0.036 | -22.087
-18.5 | -1.17 | 0.0462 | -0.037 | -25.324
-18 | -1.179 | 0.04191 | -0.039 | -28.136
-17.5 | -1.187 | 0.03676 | -0.04 | -32.298
-17 | -1.19 | 0.03329 | -0.041 | -35.739
-16.5 | -1.189 | 0.02998 | -0.042 | -39.647
-16 | -1.192 | 0.02352 | -0.044 | -50.687
-15.5 | -1.181 | 0.02167 | -0.045 | -54.5
-15 | -1.165 | 0.02015 | -0.046 | -57.836
-14.5 | -1.147 | 0.01848 | -0.048 | -62.05
-14 | -1.124 | 0.0169 | -0.049 | -66.529
-13.5 | -1.097 | 0.01567 | -0.05 | -69.99
-13 | -1.068 | 0.01396 | -0.051 | -76.485
-12.5 | -1.035 | 0.01259 | -0.053 | -82.228
-12 | -0.995 | 0.01185 | -0.054 | -83.968
-11.5 | -0.952 | 0.01114 | -0.055 | -85.523
-11 | -0.907 | 0.01065 | -0.057 | -85.095
-10.5 | -0.859 | 0.01015 | -0.058 | -84.597
-10 | -0.816 | 0.00941 | -0.06 | -86.692
-9.5 | -0.761 | 0.00896 | -0.061 | -84.946
-9 | -0.705 | 0.00869 | -0.062 | -81.166
-8.5 | -0.647 | 0.00835 | -0.063 | -77.494
-8 | -0.589 | 0.00788 | -0.064 | -74.671
-7.5 | -0.529 | 0.00769 | -0.065 | -68.763
-7 | -0.468 | 0.00744 | -0.066 | -62.985
-6.5 | -0.407 | 0.00728 | -0.067 | -55.944
-6 | -0.345 | 0.0071 | -0.068 | -48.643
-5.5 | -0.283 | 0.00692 | -0.069 | -40.814
-5 | -0.22 | 0.00675 | -0.07 | -32.534
-4.5 | -0.156 | 0.00657 | -0.071 | -23.788
-4 | -0.093 | 0.00647 | -0.072 | -14.379
-3.5 | -0.029 | 0.00634 | -0.073 | -4.645
-3 | 0.034 | 0.00624 | -0.075 | 5.476
-2.5 | 0.098 | 0.00613 | -0.076 | 15.987
-2 | 0.162 | 0.00606 | -0.077 | 26.679
-1.5 | 0.226 | 0.00603 | -0.078 | 37.402
-1 | 0.289 | 0.00598 | -0.079 | 48.336
-0.5 | 0.353 | 0.00587 | -0.08 | 60.12
0 | 0.417 | 0.00592 | -0.081 | 70.335
0.5 | 0.48 | 0.00598 | -0.082 | 80.34
1 | 0.544 | 0.00605 | -0.083 | 89.884
1.5 | 0.605 | 0.00625 | -0.084 | 96.751
2 | 0.668 | 0.00657 | -0.085 | 101.71
2.5 | 0.731 | 0.00684 | -0.086 | 106.96
3 | 0.794 | 0.0071 | -0.087 | 111.767
3.5 | 0.857 | 0.00737 | -0.088 | 116.273
4 | 0.919 | 0.00772 | -0.089 | 119.011
4.5 | 0.981 | 0.00808 | -0.09 | 121.44
5 | 1.043 | 0.00848 | -0.091 | 123.013
5.5 | 1.104 | 0.00894 | -0.092 | 123.587
6 | 1.165 | 0.00935 | -0.093 | 124.633
6.5 | 1.223 | 0.00961 | -0.094 | 127.254
7 | 1.274 | 0.01034 | -0.094 | 123.186
7.5 | 1.327 | 0.01087 | -0.095 | 122.083
8 | 1.379 | 0.01137 | -0.095 | 121.292
8.5 | 1.43 | 0.0119 | -0.096 | 120.205
9 | 1.479 | 0.01244 | -0.097 | 118.901
9.5 | 1.524 | 0.01366 | -0.097 | 111.624
10 | 1.568 | 0.01427 | -0.098 | 109.942
10.5 | 1.61 | 0.01493 | -0.099 | 107.858
11 | 1.648 | 0.01556 | -0.1 | 105.924
11.5 | 1.683 | 0.01636 | -0.1 | 102.854
12 | 1.714 | 0.01712 | -0.101 | 100.121
12.5 | 1.738 | 0.01801 | -0.102 | 96.523
13 | 1.758 | 0.01896 | -0.102 | 92.735
13.5 | 1.774 | 0.01989 | -0.103 | 89.195
14 | 1.785 | 0.02087 | -0.103 | 85.531
14.5 | 1.792 | 0.02198 | -0.104 | 81.553
15 | 1.794 | 0.02329 | -0.104 | 77.059
15.5 | 1.792 | 0.02456 | -0.105 | 72.973
16 | 1.785 | 0.0259 | -0.105 | 68.926
16.5 | 1.772 | 0.0274 | -0.106 | 64.665
17 | 1.751 | 0.02923 | -0.106 | 59.907
17.5 | 1.724 | 0.03164 | -0.106 | 54.489
18 | 1.693 | 0.03441 | -0.106 | 49.193
18.5 | 1.66 | 0.03688 | -0.107 | 44.998
19 | 1.624 | 0.03934 | -0.107 | 41.287
19.5 | 1.585 | 0.04261 | -0.107 | 37.197
20 | 1.544 | 0.04567 | -0.107 | 33.807

## 139. Re 18M Mach 0.10 (2)
BIGFOIL.COM POLAR EXPORT
NACA63A420
NACA63A420 |  |  |  | Cl Max: | 1.6799 | at alpha= | 20 | deg
XFOIL ncrit=9 |  |  |  | L/D Max: | 134.948 | at alpha= | 4 | deg
Re: | 18000000 |  |  | Cd Min: | 0.06083 | at alpha= | 20 | deg
Mach: | 0.1 |  |  | Cl=0 at alpha= | -2.496 | deg
|  |  |  | @ Cl=0.1, Cd= | 0.0048182
|  |  |  | @ Cl=0.4, Cd= | 0.0046352
|  |  |  | @ Cl=0.6, Cd= | 0.005094
alpha (deg) | Cl | Cd | Cm | Cl/Cd
-20 | -1.4155 | 0.03341 | -0.1002 | -42.3676
-19.5 | -1.4031 | 0.03028 | -0.0998 | -46.3375
-19 | -1.3865 | 0.02746 | -0.0995 | -50.4916
-18.5 | -1.3667 | 0.02504 | -0.0989 | -54.5807
-18 | -1.345 | 0.0228 | -0.0982 | -58.9912
-17.5 | -1.3185 | 0.02091 | -0.0975 | -63.056
-17 | -1.2934 | 0.01896 | -0.0967 | -68.2173
-16.5 | -1.2645 | 0.01727 | -0.0959 | -73.2195
-16 | -1.2328 | 0.0158 | -0.095 | -78.0253
-15.5 | -1.2002 | 0.01445 | -0.0941 | -83.0588
-15 | -1.1651 | 0.01338 | -0.0931 | -87.0777
-14.5 | -1.1297 | 0.01249 | -0.0916 | -90.4484
-14 | -1.0948 | 0.0117 | -0.0896 | -93.5726
-13.5 | -1.0563 | 0.01111 | -0.0877 | -95.0765
-13 | -1.0157 | 0.01063 | -0.0857 | -95.5503
-12.5 | -0.9772 | 0.01009 | -0.0833 | -96.8484
-12 | -0.9317 | 0.00973 | -0.0819 | -95.7554
-11.5 | -0.8864 | 0.00939 | -0.0803 | -94.3983
-11 | -0.8464 | 0.00902 | -0.0776 | -93.8359
-10.5 | -0.8039 | 0.00872 | -0.0752 | -92.1904
-10 | -0.754 | 0.0084 | -0.0743 | -89.7619
-9.5 | -0.7029 | 0.00813 | -0.0737 | -86.4576
-9 | -0.6522 | 0.00783 | -0.0729 | -83.295
-8.5 | -0.6011 | 0.00754 | -0.0722 | -79.7215
-8 | -0.554 | 0.00714 | -0.0707 | -77.591
-7.5 | -0.5032 | 0.00688 | -0.0698 | -73.1395
-7 | -0.4517 | 0.00667 | -0.0691 | -67.7211
-6.5 | -0.4002 | 0.00646 | -0.0683 | -61.9505
-6 | -0.3484 | 0.00629 | -0.0676 | -55.3895
-5.5 | -0.2969 | 0.0061 | -0.0668 | -48.6721
-5 | -0.2482 | 0.00587 | -0.0654 | -42.2828
-4.5 | -0.1979 | 0.00574 | -0.0643 | -34.4774
-4 | -0.1467 | 0.0056 | -0.0633 | -26.1964
-3.5 | -0.1 | 0.00539 | -0.0615 | -18.5529
-3 | -0.0503 | 0.00522 | -0.0602 | -9.636
-2.5 | -0.0004 | 0.00515 | -0.059 | -0.07767
-2 | 0.0498 | 0.005 | -0.0578 | 9.96
-1.5 | 0.0995 | 0.00482 | -0.0566 | 20.6432
-1 | 0.155 | 0.00462 | -0.0568 | 33.5498
-0.5 | 0.2129 | 0.00464 | -0.0574 | 45.8836
0 | 0.2811 | 0.00459 | -0.0604 | 61.2418
0.5 | 0.3602 | 0.00459 | -0.0659 | 78.4749
1 | 0.4307 | 0.00467 | -0.0693 | 92.227
1.5 | 0.497 | 0.00473 | -0.0718 | 105.074
2 | 0.5571 | 0.00483 | -0.073 | 115.3416
2.5 | 0.6091 | 0.00515 | -0.0725 | 118.2718
3 | 0.6682 | 0.00521 | -0.0734 | 128.2534
4 | 0.7719 | 0.00572 | -0.0723 | 134.9476
4.5 | 0.8162 | 0.00619 | -0.0703 | 131.8578
5 | 0.863 | 0.00656 | -0.0688 | 131.5549
5.5 | 0.8983 | 0.00719 | -0.0651 | 124.9374
6 | 0.9473 | 0.00745 | -0.0641 | 127.1544
6.5 | 0.9786 | 0.0082 | -0.0598 | 119.3415
7 | 1.0272 | 0.00846 | -0.0589 | 121.4184
7.5 | 1.0602 | 0.0092 | -0.0552 | 115.2391
8 | 1.1054 | 0.00958 | -0.0539 | 115.3862
8.5 | 1.1324 | 0.01058 | -0.0495 | 107.0321
9 | 1.1734 | 0.01113 | -0.0476 | 105.4268
9.5 | 1.2127 | 0.01177 | -0.0456 | 103.0331
10 | 1.2452 | 0.01272 | -0.0426 | 97.8931
10.5 | 1.2807 | 0.01358 | -0.0403 | 94.3078
11 | 1.3185 | 0.0144 | -0.0384 | 91.5625
11.5 | 1.3451 | 0.01574 | -0.0352 | 85.4574
12 | 1.3677 | 0.01738 | -0.0317 | 78.6939
12.5 | 1.3959 | 0.01885 | -0.0292 | 74.0531
13 | 1.4214 | 0.02057 | -0.0267 | 69.1006
13.5 | 1.4509 | 0.02217 | -0.0248 | 65.4443
14 | 1.4799 | 0.02385 | -0.023 | 62.0503
14.5 | 1.5061 | 0.02578 | -0.0212 | 58.4213
15 | 1.5259 | 0.02825 | -0.0192 | 54.0142
15.5 | 1.5454 | 0.03083 | -0.0173 | 50.1265
16.5 | 1.5925 | 0.03539 | -0.0145 | 44.9986
17 | 1.6103 | 0.03836 | -0.0131 | 41.9786
17.5 | 1.626 | 0.0415 | -0.0118 | 39.1807
18 | 1.6436 | 0.04465 | -0.0108 | 36.8108
18.5 | 1.6568 | 0.0482 | -0.0099 | 34.3734
19 | 1.6595 | 0.05276 | -0.0087 | 31.4538
19.5 | 1.6692 | 0.05683 | -0.0081 | 29.3718
20 | 1.6799 | 0.06083 | -0.0077 | 27.6163

## 140. Re 18M Mach 0.25 (1)
BIGFOIL.COM POLAR EXPORT
NACA63A420
NACA63A420 |  |  |  | Cl Max: | 1.738 | at alpha= | 13.5 | deg
JavaFoil+Calcfoil stall+Eppler ext transition |  |  |  | L/D Max: | 122.01 | at alpha= | 6 | deg
Re: | 18000000 |  |  | Cd Min: | 0.00591 | at alpha= | -0.5 | deg
Mach: | 0.25 |  |  | Cl=0 at alpha= | -3.2692 | deg
|  |  |  | @ Cl=0.1, Cd= | 0.006192
|  |  |  | @ Cl=0.4, Cd= | 0.0059612
|  |  |  | @ Cl=0.6, Cd= | 0.0062832
alpha (deg) | Cl | Cd | Cm | Cl/Cd
-20 | -0.751 | 0.13681 | -0.028 | -5.491
-19.5 | -0.806 | 0.11866 | -0.03 | -6.794
-19 | -0.861 | 0.10006 | -0.032 | -8.602
-18.5 | -0.915 | 0.08151 | -0.035 | -11.226
-18 | -0.965 | 0.0658 | -0.037 | -14.661
-17.5 | -1.005 | 0.05537 | -0.039 | -18.156
-17 | -1.037 | 0.04809 | -0.041 | -21.563
-16.5 | -1.066 | 0.04014 | -0.042 | -26.55
-16 | -1.085 | 0.03494 | -0.044 | -31.039
-15.5 | -1.096 | 0.03072 | -0.045 | -35.686
-15 | -1.11 | 0.02343 | -0.047 | -47.376
-14.5 | -1.106 | 0.02146 | -0.048 | -51.535
-14 | -1.096 | 0.01955 | -0.05 | -56.036
-13.5 | -1.078 | 0.01793 | -0.051 | -60.133
-13 | -1.052 | 0.01642 | -0.052 | -64.035
-12.5 | -1.02 | 0.01526 | -0.053 | -66.821
-12 | -0.993 | 0.01337 | -0.055 | -74.226
-11.5 | -0.957 | 0.01214 | -0.057 | -78.816
-11 | -0.914 | 0.01149 | -0.058 | -79.599
-10.5 | -0.869 | 0.01085 | -0.059 | -80.086
-10 | -0.82 | 0.01027 | -0.06 | -79.828
-9.5 | -0.77 | 0.00884 | -0.062 | -87.038
-9 | -0.72 | 0.009 | -0.063 | -80.061
-8.5 | -0.662 | 0.0087 | -0.065 | -76.175
-8 | -0.603 | 0.00809 | -0.066 | -74.562
-7.5 | -0.542 | 0.00789 | -0.067 | -68.759
-7 | -0.481 | 0.00764 | -0.068 | -62.888
-6.5 | -0.418 | 0.00744 | -0.069 | -56.123
-6 | -0.354 | 0.0072 | -0.07 | -49.221
-5.5 | -0.29 | 0.00702 | -0.071 | -41.357
-5 | -0.226 | 0.00687 | -0.072 | -32.861
-4.5 | -0.161 | 0.0067 | -0.073 | -23.974
-4 | -0.096 | 0.00656 | -0.074 | -14.559
-3.5 | -0.03 | 0.0064 | -0.076 | -4.725
-3 | 0.035 | 0.00632 | -0.077 | 5.554
-2.5 | 0.101 | 0.00619 | -0.078 | 16.273
-2 | 0.166 | 0.00613 | -0.079 | 27.114
-1.5 | 0.232 | 0.00609 | -0.08 | 38.069
-1 | 0.297 | 0.00605 | -0.081 | 49.12
-0.5 | 0.363 | 0.00591 | -0.082 | 61.361
0 | 0.428 | 0.006 | -0.083 | 71.41
0.5 | 0.494 | 0.00606 | -0.084 | 81.439
1 | 0.559 | 0.00614 | -0.085 | 91.039
1.5 | 0.622 | 0.00636 | -0.086 | 97.78
2 | 0.686 | 0.0067 | -0.087 | 102.437
2.5 | 0.751 | 0.00696 | -0.088 | 107.857
3 | 0.816 | 0.00708 | -0.089 | 115.26
3.5 | 0.88 | 0.00757 | -0.09 | 116.247
4 | 0.944 | 0.00796 | -0.091 | 118.585
4.5 | 1.008 | 0.00837 | -0.092 | 120.384
5 | 1.071 | 0.00883 | -0.093 | 121.294
5.5 | 1.134 | 0.00932 | -0.094 | 121.639
6 | 1.192 | 0.00977 | -0.095 | 122.01
6.5 | 1.245 | 0.01028 | -0.095 | 121.143
7 | 1.303 | 0.01084 | -0.096 | 120.186
7.5 | 1.358 | 0.01147 | -0.097 | 118.394
8 | 1.41 | 0.01203 | -0.098 | 117.262
8.5 | 1.461 | 0.01261 | -0.098 | 115.814
9 | 1.508 | 0.01323 | -0.099 | 113.977
9.5 | 1.552 | 0.0146 | -0.1 | 106.367
10 | 1.594 | 0.0153 | -0.101 | 104.205
10.5 | 1.631 | 0.01608 | -0.101 | 101.433
11 | 1.665 | 0.01684 | -0.102 | 98.838
11.5 | 1.693 | 0.01775 | -0.103 | 95.385
12 | 1.715 | 0.01874 | -0.103 | 91.506
12.5 | 1.729 | 0.01982 | -0.104 | 87.242
13 | 1.737 | 0.021 | -0.105 | 82.724
13.5 | 1.738 | 0.02217 | -0.105 | 78.428
14 | 1.732 | 0.02342 | -0.106 | 73.974
14.5 | 1.718 | 0.02494 | -0.106 | 68.909
15 | 1.697 | 0.02659 | -0.107 | 63.809
15.5 | 1.667 | 0.02837 | -0.107 | 58.777
16 | 1.628 | 0.03064 | -0.107 | 53.137
16.5 | 1.579 | 0.03367 | -0.107 | 46.878
17 | 1.517 | 0.03721 | -0.107 | 40.778
17.5 | 1.452 | 0.04031 | -0.107 | 36.012
18 | 1.378 | 0.04468 | -0.107 | 30.84
18.5 | 1.299 | 0.04887 | -0.107 | 26.579

## 141. Re 18M Mach 0.25 (2)
BIGFOIL.COM POLAR EXPORT
NACA63A420
NACA63A420 |  |  |  | Cl Max: | 1.6415 | at alpha= | 20 | deg
XFOIL ncrit=9 |  |  |  | L/D Max: | 136.459 | at alpha= | 4 | deg
Re: | 18000000 |  |  | Cd Min: | 0.07523 | at alpha= | 20 | deg
Mach: | 0.25 |  |  | Cl=0 at alpha= | -2.4657 | deg
|  |  |  | @ Cl=0.1, Cd= | 0.0048841
|  |  |  | @ Cl=0.4, Cd= | 0.0046482
|  |  |  | @ Cl=0.6, Cd= | 0.005016
alpha (deg) | Cl | Cd | Cm | Cl/Cd
-20 | -1.3341 | 0.04974 | -0.1094 | -26.8215
-19.5 | -1.3598 | 0.04189 | -0.1118 | -32.4612
-19 | -1.3523 | 0.03766 | -0.1119 | -35.9081
-18.5 | -1.3342 | 0.03432 | -0.1117 | -38.8753
-18 | -1.3204 | 0.03078 | -0.1114 | -42.898
-17.5 | -1.2996 | 0.02789 | -0.1108 | -46.5973
-17 | -1.2882 | 0.02462 | -0.1096 | -52.3233
-16.5 | -1.2642 | 0.0222 | -0.1085 | -56.9459
-16 | -1.2369 | 0.02006 | -0.1073 | -61.66
-15.5 | -1.2069 | 0.01813 | -0.1061 | -66.5692
-15 | -1.1732 | 0.01648 | -0.1049 | -71.1893
-14.5 | -1.1378 | 0.01498 | -0.1037 | -75.9546
-14 | -1.1005 | 0.01368 | -0.1025 | -80.4459
-13.5 | -1.0634 | 0.01257 | -0.1007 | -84.5982
-13 | -1.0241 | 0.01172 | -0.0985 | -87.3805
-12.5 | -0.99 | 0.01085 | -0.0953 | -91.2442
-12 | -0.9468 | 0.01034 | -0.0928 | -91.5667
-11.5 | -0.9016 | 0.0099 | -0.0905 | -91.0707
-11 | -0.8557 | 0.00946 | -0.0883 | -90.4545
-10.5 | -0.808 | 0.00911 | -0.0862 | -88.6937
-10 | -0.7654 | 0.00875 | -0.0831 | -87.4743
-9.5 | -0.72 | 0.00846 | -0.0804 | -85.1064
-9 | -0.6677 | 0.00815 | -0.0792 | -81.9264
-8.5 | -0.6152 | 0.00783 | -0.078 | -78.5696
-8 | -0.5652 | 0.00745 | -0.0763 | -75.8658
-7.5 | -0.5162 | 0.00705 | -0.0745 | -73.2199
-7 | -0.463 | 0.00684 | -0.0734 | -67.6901
-6.5 | -0.4113 | 0.00659 | -0.0721 | -62.4127
-6 | -0.3575 | 0.00641 | -0.0712 | -55.7722
-5.5 | -0.3053 | 0.00621 | -0.0699 | -49.1626
-5 | -0.2557 | 0.00595 | -0.0682 | -42.9748
-4.5 | -0.2045 | 0.00582 | -0.0667 | -35.1375
-4 | -0.1521 | 0.00567 | -0.0655 | -26.8254
-3.5 | -0.1048 | 0.00546 | -0.0633 | -19.1941
-3 | -0.054 | 0.00528 | -0.0618 | -10.2273
-2.5 | -0.0035 | 0.0052 | -0.0602 | -0.67308
-1.5 | 0.0985 | 0.00489 | -0.0575 | 20.1431
-1 | 0.157 | 0.00466 | -0.0578 | 33.691
-0.5 | 0.217 | 0.00467 | -0.0585 | 46.4668
0 | 0.288 | 0.00462 | -0.0616 | 62.3377
0.5 | 0.374 | 0.00461 | -0.0681 | 81.128
1 | 0.442 | 0.00471 | -0.0705 | 93.8429
1.5 | 0.5089 | 0.00477 | -0.0727 | 106.6876
2 | 0.571 | 0.00486 | -0.0738 | 117.4897
2.5 | 0.6249 | 0.00515 | -0.0733 | 121.3398
3 | 0.6855 | 0.00522 | -0.074 | 131.3218
3.5 | 0.7354 | 0.00558 | -0.0726 | 131.7921
4 | 0.7901 | 0.00579 | -0.0721 | 136.4594
4.5 | 0.8374 | 0.0062 | -0.0702 | 135.0645
5.5 | 0.9133 | 0.00737 | -0.0629 | 123.9213
6 | 0.9631 | 0.00767 | -0.0616 | 125.5671
6.5 | 0.9922 | 0.00854 | -0.0567 | 116.1827
7 | 1.0427 | 0.00883 | -0.0556 | 118.0861
7.5 | 1.073 | 0.00975 | -0.0512 | 110.0513
8 | 1.1186 | 0.01024 | -0.0494 | 109.2383
8.5 | 1.1408 | 0.01154 | -0.0441 | 98.8562
9 | 1.1822 | 0.01226 | -0.0419 | 96.4274
9.5 | 1.2237 | 0.01301 | -0.0398 | 94.0584
10 | 1.2537 | 0.01426 | -0.0363 | 87.9173
10.5 | 1.287 | 0.01546 | -0.0335 | 83.2471
11 | 1.3249 | 0.01652 | -0.0313 | 80.1998
11.5 | 1.3443 | 0.01859 | -0.0273 | 72.3131
12 | 1.3668 | 0.02065 | -0.024 | 66.1889
12.5 | 1.3956 | 0.02251 | -0.0216 | 61.9991
13 | 1.4188 | 0.02481 | -0.0189 | 57.1866
13.5 | 1.45 | 0.0267 | -0.0171 | 54.3071
14 | 1.4782 | 0.02888 | -0.0152 | 51.1842
14.5 | 1.5013 | 0.03146 | -0.0132 | 47.7209
15 | 1.5184 | 0.03459 | -0.0111 | 43.8971
15.5 | 1.5346 | 0.03792 | -0.0092 | 40.4694
16 | 1.5616 | 0.04048 | -0.0082 | 38.5771
17 | 1.5931 | 0.04741 | -0.0049 | 33.6026
17.5 | 1.6032 | 0.05154 | -0.0036 | 31.1059
18 | 1.6183 | 0.05547 | -0.0028 | 29.1743
18.5 | 1.6267 | 0.06004 | -0.002 | 27.0936
19 | 1.6304 | 0.06505 | -0.0013 | 25.0638
19.5 | 1.6346 | 0.07023 | -0.001 | 23.275
20 | 1.6415 | 0.07523 | -0.001 | 21.8198

## 142. Re 18M Mach 0.50 (1)
BIGFOIL.COM POLAR EXPORT
NACA63A420
NACA63A420 |  |  |  | Cl Max: | 1.595 | at alpha= | 9.5 | deg
JavaFoil+Calcfoil stall+Eppler ext transition |  |  |  | L/D Max: | 111.601 | at alpha= | 4 | deg
Re: | 18000000 |  |  | Cd Min: | 0.00626 | at alpha= | -0.5 | deg
Mach: | 0.5 |  |  | Cl=0 at alpha= | -3.2671 | deg
|  |  |  | @ Cl=0.1, Cd= | 0.006594
|  |  |  | @ Cl=0.4, Cd= | 0.0062714
|  |  |  | @ Cl=0.6, Cd= | 0.0065723
alpha (deg) | Cl | Cd | Cm | Cl/Cd
-20 | -0.976 | 0.19045 | -0.028 | -5.123
-19.5 | -0.946 | 0.18912 | -0.028 | -5
-19 | -0.916 | 0.18326 | -0.029 | -4.997
-18.5 | -0.889 | 0.16408 | -0.03 | -5.421
-18 | -0.859 | 0.16082 | -0.03 | -5.341
-17.5 | -0.829 | 0.15828 | -0.03 | -5.237
-17 | -0.799 | 0.1474 | -0.03 | -5.423
-16.5 | -0.774 | 0.12926 | -0.032 | -5.991
-16 | -0.744 | 0.12426 | -0.032 | -5.987
-15.5 | -0.713 | 0.12211 | -0.032 | -5.837
-15 | -0.683 | 0.11619 | -0.032 | -5.88
-14.5 | -0.674 | 0.08634 | -0.041 | -7.801
-14 | -0.681 | 0.05211 | -0.049 | -13.072
-13.5 | -0.673 | 0.03501 | -0.054 | -19.215
-13 | -0.597 | 0.06451 | -0.047 | -9.258
-12.5 | -0.61 | 0.03176 | -0.056 | -19.204
-12 | -0.569 | 0.0363 | -0.056 | -15.666
-11.5 | -0.534 | 0.0364 | -0.056 | -14.685
-11 | -0.648 | 0.02106 | -0.062 | -30.755
-10.5 | -0.785 | 0.01802 | -0.063 | -43.571
-10 | -0.795 | 0.01586 | -0.065 | -50.128
-9.5 | -0.774 | 0.01439 | -0.067 | -53.805
-9 | -0.747 | 0.01225 | -0.069 | -60.961
-8.5 | -0.7 | 0.01133 | -0.071 | -61.797
-8 | -0.647 | 0.01062 | -0.072 | -60.909
-7.5 | -0.588 | 0.00995 | -0.074 | -59.122
-7 | -0.531 | 0.00867 | -0.076 | -61.223
-6.5 | -0.463 | 0.00828 | -0.077 | -55.998
-6 | -0.394 | 0.00797 | -0.078 | -49.443
-5.5 | -0.323 | 0.00765 | -0.08 | -42.249
-5 | -0.252 | 0.00743 | -0.081 | -33.853
-4.5 | -0.179 | 0.00718 | -0.082 | -24.972
-4 | -0.107 | 0.00701 | -0.083 | -15.203
-3.5 | -0.034 | 0.00683 | -0.084 | -4.948
-3 | 0.039 | 0.00666 | -0.086 | 5.89
-2.5 | 0.113 | 0.00658 | -0.087 | 17.12
-2 | 0.186 | 0.00648 | -0.088 | 28.701
-1.5 | 0.259 | 0.00643 | -0.089 | 40.294
-1 | 0.332 | 0.0064 | -0.09 | 51.894
-0.5 | 0.406 | 0.00626 | -0.092 | 64.746
0 | 0.479 | 0.00638 | -0.093 | 75.088
0.5 | 0.552 | 0.0065 | -0.094 | 84.931
1 | 0.625 | 0.00661 | -0.095 | 94.515
1.5 | 0.694 | 0.00677 | -0.096 | 102.463
2 | 0.766 | 0.00742 | -0.098 | 103.174
2.5 | 0.838 | 0.00783 | -0.099 | 107.066
3 | 0.91 | 0.00826 | -0.1 | 110.15
3.5 | 0.981 | 0.00881 | -0.101 | 111.404
4 | 1.042 | 0.00934 | -0.101 | 111.601
4.5 | 1.11 | 0.01 | -0.102 | 111.015
5 | 1.177 | 0.01065 | -0.103 | 110.462
5.5 | 1.243 | 0.01129 | -0.104 | 110.103
6 | 1.307 | 0.012 | -0.105 | 108.959
6.5 | 1.37 | 0.01287 | -0.106 | 106.443
7 | 1.43 | 0.01379 | -0.107 | 103.698
7.5 | 1.484 | 0.0146 | -0.107 | 101.676
8 | 1.53 | 0.01563 | -0.108 | 97.884
8.5 | 1.564 | 0.01796 | -0.109 | 87.057
9 | 1.588 | 0.0193 | -0.11 | 82.303
9.5 | 1.595 | 0.02087 | -0.11 | 76.44
10 | 1.573 | 0.02258 | -0.111 | 69.661
10.5 | 1.489 | 0.02473 | -0.112 | 60.223
11 | 0.981 | 0.02713 | -0.112 | 36.148
11.5 | 1.005 | 0.032 | -0.112 | 31.396
12 | 1.033 | 0.0349 | -0.112 | 29.59
12.5 | 1.063 | 0.03603 | -0.113 | 29.513
13 | 1.084 | 0.04227 | -0.112 | 25.652
13.5 | 1.114 | 0.04407 | -0.112 | 25.284
14 | 1.133 | 0.05107 | -0.111 | 22.19
14.5 | 1.128 | 0.06991 | -0.106 | 16.132

## 143. Re 18M Mach 0.50 (2)
BIGFOIL.COM POLAR EXPORT
NACA63A420
NACA63A420 |  |  |  | Cl Max: | 1.493 | at alpha= | 16 | deg
XFOIL ncrit=9 |  |  |  | L/D Max: | 141.522 | at alpha= | 4 | deg
Re: | 18000000 |  |  | Cd Min: | 0.1173 | at alpha= | -18.5 | deg
Mach: | 0.5 |  |  | Cl=0 at alpha= | -2.343 | deg
|  |  |  | @ Cl=0.1, Cd= | 0.0052629
|  |  |  | @ Cl=0.4, Cd= | 0.0048211
|  |  |  | @ Cl=0.6, Cd= | 0.0050836
alpha (deg) | Cl | Cd | Cm | Cl/Cd
-18.5 | -0.7606 | 0.1173 | -0.1069 | -6.4842
-18 | -0.7852 | 0.1068 | -0.1137 | -7.3521
-17.5 | -0.8152 | 0.09609 | -0.1207 | -8.4837
-17 | -0.8373 | 0.08644 | -0.1263 | -9.6865
-16.5 | -0.8591 | 0.0771 | -0.1315 | -11.1427
-16 | -0.8935 | 0.06716 | -0.137 | -13.3041
-15.5 | -0.9294 | 0.05768 | -0.1414 | -16.113
-15 | -0.9651 | 0.04885 | -0.1447 | -19.7564
-14.5 | -0.9843 | 0.04172 | -0.146 | -23.593
-14 | -1.0023 | 0.0351 | -0.1461 | -28.5556
-13.5 | -1.0179 | 0.02909 | -0.1449 | -34.9914
-13 | -1.004 | 0.02516 | -0.1425 | -39.9046
-11.5 | -0.9244 | 0.01633 | -0.1332 | -56.6075
-10.5 | -0.8379 | 0.01254 | -0.1275 | -66.8182
-10 | -0.7914 | 0.01118 | -0.1244 | -70.7871
-9.5 | -0.7429 | 0.01028 | -0.1205 | -72.2665
-9 | -0.6974 | 0.00951 | -0.1156 | -73.3333
-8.5 | -0.6437 | 0.00905 | -0.1116 | -71.1271
-8 | -0.5874 | 0.00863 | -0.108 | -68.0649
-7.5 | -0.5391 | 0.00816 | -0.1032 | -66.0662
-7 | -0.5008 | 0.00774 | -0.0964 | -64.7028
-6.5 | -0.4484 | 0.00732 | -0.0924 | -61.2568
-6 | -0.3931 | 0.00702 | -0.089 | -55.9972
-5.5 | -0.3353 | 0.00676 | -0.0862 | -49.6006
-5 | -0.2853 | 0.00645 | -0.0821 | -44.2326
-4.5 | -0.2291 | 0.00624 | -0.0793 | -36.7147
-4 | -0.1745 | 0.00608 | -0.0762 | -28.7007
-3.5 | -0.1265 | 0.00576 | -0.0719 | -21.9618
-3 | -0.0722 | 0.00565 | -0.069 | -12.7788
-2.5 | -0.0162 | 0.00552 | -0.0664 | -2.9348
-2 | 0.0354 | 0.00538 | -0.0631 | 6.5799
-1.5 | 0.094 | 0.0053 | -0.0613 | 17.7358
-1 | 0.1571 | 0.00491 | -0.0609 | 31.9959
0 | 0.3142 | 0.00483 | -0.0661 | 65.0518
0.5 | 0.4104 | 0.00482 | -0.0725 | 85.1452
1 | 0.4858 | 0.0049 | -0.0744 | 99.1429
1.5 | 0.5569 | 0.005 | -0.0754 | 111.38
2 | 0.6239 | 0.00513 | -0.0754 | 121.6179
2.5 | 0.6824 | 0.00538 | -0.0737 | 126.8401
3 | 0.7515 | 0.00546 | -0.0739 | 137.6374
3.5 | 0.8083 | 0.00577 | -0.0718 | 140.0867
4 | 0.8647 | 0.00611 | -0.0696 | 141.5221
4.5 | 0.9184 | 0.00653 | -0.0668 | 140.6432
5 | 0.9648 | 0.00713 | -0.0629 | 135.3156
6 | 1.026 | 0.00937 | -0.0505 | 109.4984
6.5 | 1.042 | 0.01114 | -0.0428 | 93.5368
7 | 1.1004 | 0.01174 | -0.0411 | 93.7308
7.5 | 1.1173 | 0.01383 | -0.0341 | 80.7881
8 | 1.1636 | 0.01508 | -0.0313 | 77.1618
8.5 | 1.1568 | 0.01876 | -0.0234 | 61.6631
9 | 1.2012 | 0.0204 | -0.0208 | 58.8824
9.5 | 1.2481 | 0.022 | -0.0184 | 56.7318
10 | 1.2665 | 0.02517 | -0.014 | 50.3178
10.5 | 1.2944 | 0.02798 | -0.0106 | 46.2616
11 | 1.3232 | 0.03089 | -0.0074 | 42.8359
11.5 | 1.3303 | 0.03521 | -0.0035 | 37.7819
12 | 1.3472 | 0.03913 | -0.0003 | 34.4288
12.5 | 1.3727 | 0.04267 | 0.0022 | 32.1701
13 | 1.3895 | 0.04693 | 0.0048 | 29.6079
13.5 | 1.417 | 0.0506 | 0.007 | 28.004
14 | 1.4382 | 0.0548 | 0.0091 | 26.2445
14.5 | 1.4548 | 0.0595 | 0.011 | 24.4504
15 | 1.4698 | 0.06442 | 0.0127 | 22.8159
15.5 | 1.4798 | 0.06995 | 0.0141 | 21.1551
16 | 1.493 | 0.07541 | 0.0152 | 19.7984

## 144. Re 20M Mach 0.00 (1)
BIGFOIL.COM POLAR EXPORT
NACA63A420
NACA63A420 |  |  |  | Cl Max: | 1.808 | at alpha= | 15.5 | deg
JavaFoil+Calcfoil stall+Eppler ext transition |  |  |  | L/D Max: | 126.266 | at alpha= | 6 | deg
Re: | 20000000 |  |  | Cd Min: | 0.00592 | at alpha= | 0 | deg
Mach: | 0 |  |  | Cl=0 at alpha= | -3.2698 | deg
|  |  |  | @ Cl=0.1, Cd= | 0.0061481
|  |  |  | @ Cl=0.4, Cd= | 0.0059294
|  |  |  | @ Cl=0.6, Cd= | 0.0063711
alpha (deg) | Cl | Cd | Cm | Cl/Cd
-20 | -1.161 | 0.06026 | -0.034 | -19.272
-19.5 | -1.178 | 0.05314 | -0.035 | -22.166
-19 | -1.19 | 0.04783 | -0.036 | -24.884
-18.5 | -1.198 | 0.04354 | -0.037 | -27.523
-18 | -1.206 | 0.03849 | -0.039 | -31.337
-17.5 | -1.21 | 0.03414 | -0.04 | -35.447
-17 | -1.209 | 0.03095 | -0.041 | -39.063
-16.5 | -1.204 | 0.02797 | -0.042 | -43.054
-16 | -1.196 | 0.02552 | -0.044 | -46.854
-15.5 | -1.191 | 0.02051 | -0.045 | -58.088
-15 | -1.173 | 0.01915 | -0.046 | -61.275
-14.5 | -1.153 | 0.0175 | -0.047 | -65.895
-14 | -1.129 | 0.01607 | -0.049 | -70.258
-13.5 | -1.103 | 0.01458 | -0.05 | -75.637
-13 | -1.075 | 0.01286 | -0.052 | -83.598
-12.5 | -1.037 | 0.01201 | -0.053 | -86.389
-12 | -0.996 | 0.01143 | -0.054 | -87.116
-11.5 | -0.952 | 0.01082 | -0.055 | -87.939
-11 | -0.906 | 0.01033 | -0.056 | -87.624
-10.5 | -0.866 | 0.00954 | -0.058 | -90.779
-10 | -0.813 | 0.00911 | -0.059 | -89.264
-9.5 | -0.758 | 0.00877 | -0.06 | -86.502
-9 | -0.702 | 0.00846 | -0.061 | -83.001
-8.5 | -0.645 | 0.0082 | -0.063 | -78.586
-8 | -0.586 | 0.00773 | -0.064 | -75.792
-7.5 | -0.527 | 0.00756 | -0.065 | -69.653
-7 | -0.466 | 0.00734 | -0.066 | -63.491
-6.5 | -0.405 | 0.00713 | -0.067 | -56.836
-6 | -0.343 | 0.00701 | -0.068 | -48.976
-5.5 | -0.281 | 0.00682 | -0.069 | -41.251
-5 | -0.219 | 0.00671 | -0.07 | -32.593
-4.5 | -0.156 | 0.00653 | -0.071 | -23.82
-4 | -0.093 | 0.00642 | -0.072 | -14.417
-3.5 | -0.029 | 0.00633 | -0.073 | -4.631
-3 | 0.034 | 0.00625 | -0.074 | 5.438
-2.5 | 0.098 | 0.00615 | -0.075 | 15.859
-2 | 0.161 | 0.00609 | -0.076 | 26.435
-1.5 | 0.224 | 0.00605 | -0.077 | 37.095
-1 | 0.288 | 0.00599 | -0.078 | 48.047
-0.5 | 0.351 | 0.00596 | -0.079 | 58.928
0 | 0.415 | 0.00592 | -0.08 | 70.072
0.5 | 0.478 | 0.00594 | -0.081 | 80.421
1 | 0.541 | 0.00611 | -0.082 | 88.613
1.5 | 0.602 | 0.00638 | -0.083 | 94.337
2 | 0.665 | 0.00665 | -0.084 | 99.927
2.5 | 0.727 | 0.00663 | -0.085 | 109.757
3 | 0.79 | 0.00708 | -0.086 | 111.597
3.5 | 0.852 | 0.00736 | -0.087 | 115.803
4 | 0.915 | 0.00765 | -0.088 | 119.494
4.5 | 0.976 | 0.008 | -0.089 | 122.034
5 | 1.038 | 0.00838 | -0.09 | 123.916
5.5 | 1.099 | 0.00878 | -0.091 | 125.162
6 | 1.159 | 0.00918 | -0.092 | 126.266
6.5 | 1.219 | 0.00966 | -0.093 | 126.2
7 | 1.271 | 0.01015 | -0.094 | 125.183
7.5 | 1.322 | 0.01065 | -0.094 | 124.116
8 | 1.375 | 0.01112 | -0.095 | 123.618
8.5 | 1.425 | 0.01162 | -0.096 | 122.606
9 | 1.474 | 0.01211 | -0.096 | 121.719
9.5 | 1.52 | 0.01326 | -0.097 | 114.572
10 | 1.564 | 0.01391 | -0.098 | 112.421
10.5 | 1.606 | 0.01449 | -0.099 | 110.867
11 | 1.645 | 0.01506 | -0.099 | 109.23
11.5 | 1.681 | 0.01576 | -0.1 | 106.669
12 | 1.713 | 0.01651 | -0.101 | 103.75
12.5 | 1.74 | 0.01734 | -0.101 | 100.362
13 | 1.761 | 0.01822 | -0.102 | 96.656
13.5 | 1.779 | 0.01914 | -0.102 | 92.94
14 | 1.792 | 0.02009 | -0.103 | 89.235
14.5 | 1.802 | 0.02108 | -0.104 | 85.491
15 | 1.807 | 0.02232 | -0.104 | 80.946
15.5 | 1.808 | 0.02349 | -0.105 | 76.959
16 | 1.805 | 0.02475 | -0.105 | 72.926
16.5 | 1.796 | 0.02609 | -0.105 | 68.825
17 | 1.78 | 0.02771 | -0.106 | 64.228
17.5 | 1.758 | 0.02979 | -0.106 | 59.034
18 | 1.733 | 0.03198 | -0.106 | 54.194
18.5 | 1.704 | 0.03464 | -0.106 | 49.183
19 | 1.672 | 0.03728 | -0.107 | 44.852
19.5 | 1.639 | 0.03989 | -0.107 | 41.082
20 | 1.602 | 0.04332 | -0.107 | 36.989

## 145. Re 20M Mach 0.00 (2)
BIGFOIL.COM POLAR EXPORT
NACA63A420
NACA63A420 |  |  |  | Cl Max: | 1.6982 | at alpha= | 20 | deg
XFOIL ncrit=9 |  |  |  | L/D Max: | 132.63 | at alpha= | 4 | deg
Re: | 20000000 |  |  | Cd Min: | 0.05702 | at alpha= | 20 | deg
Mach: | 0 |  |  | Cl=0 at alpha= | -2.513 | deg
|  |  |  | @ Cl=0.1, Cd= | 0.0048816
|  |  |  | @ Cl=0.4, Cd= | 0.0046727
|  |  |  | @ Cl=0.6, Cd= | 0.0051648
alpha (deg) | Cl | Cd | Cm | Cl/Cd
-20 | -1.4333 | 0.03064 | -0.0973 | -46.7787
-19.5 | -1.4212 | 0.02755 | -0.0969 | -51.5862
-19 | -1.4021 | 0.02516 | -0.0964 | -55.7273
-18.5 | -1.3801 | 0.02301 | -0.0958 | -59.9783
-18 | -1.3579 | 0.02089 | -0.0951 | -65.0024
-17.5 | -1.3281 | 0.0193 | -0.0946 | -68.8135
-17 | -1.303 | 0.01744 | -0.0937 | -74.7133
-16.5 | -1.2722 | 0.01597 | -0.093 | -79.6619
-16 | -1.2399 | 0.01466 | -0.0922 | -84.5771
-15.5 | -1.2067 | 0.01351 | -0.0911 | -89.319
-15 | -1.1714 | 0.01264 | -0.0899 | -92.6741
-14.5 | -1.1354 | 0.01189 | -0.0882 | -95.492
-14 | -1.0994 | 0.01123 | -0.0862 | -97.8985
-13.5 | -1.0599 | 0.01074 | -0.0844 | -98.6872
-13 | -1.0189 | 0.01032 | -0.0825 | -98.7306
-12.5 | -0.9785 | 0.00981 | -0.0805 | -99.7452
-12 | -0.9334 | 0.00948 | -0.0791 | -98.4599
-11.5 | -0.8892 | 0.00918 | -0.0774 | -96.8627
-11 | -0.8521 | 0.00884 | -0.0742 | -96.3914
-10.5 | -0.8041 | 0.0085 | -0.0732 | -94.6
-10 | -0.7539 | 0.00821 | -0.0725 | -91.827
-9.5 | -0.7028 | 0.00793 | -0.072 | -88.6255
-9 | -0.6517 | 0.00767 | -0.0714 | -84.9674
-8.5 | -0.6008 | 0.00739 | -0.0708 | -81.2991
-8 | -0.5523 | 0.00706 | -0.0696 | -78.2295
-7.5 | -0.5028 | 0.00676 | -0.0686 | -74.3787
-7 | -0.4512 | 0.00656 | -0.068 | -68.7805
-6.5 | -0.4001 | 0.00636 | -0.0673 | -62.9088
-6 | -0.3478 | 0.00619 | -0.0667 | -56.1874
-5.5 | -0.2969 | 0.00603 | -0.0659 | -49.2371
-5 | -0.2475 | 0.00579 | -0.0647 | -42.7461
-4.5 | -0.1972 | 0.00567 | -0.0637 | -34.7795
-4 | -0.1462 | 0.00555 | -0.0629 | -26.3423
-3.5 | -0.0991 | 0.00533 | -0.0612 | -18.5929
-3 | -0.0485 | 0.0052 | -0.0602 | -9.3269
-2.5 | 0.0013 | 0.00512 | -0.059 | 0.25391
-2 | 0.0515 | 0.00498 | -0.0579 | 10.3414
-1.5 | 0.1008 | 0.00488 | -0.0567 | 20.6557
-1 | 0.1541 | 0.00463 | -0.0564 | 33.2829
-0.5 | 0.2124 | 0.0046 | -0.0572 | 46.1739
1.5 | 0.4962 | 0.00471 | -0.072 | 105.3503
2 | 0.5544 | 0.00485 | -0.0728 | 114.3093
2.5 | 0.6051 | 0.0052 | -0.0721 | 116.3654
3 | 0.6646 | 0.00523 | -0.0732 | 127.0746
3.5 | 0.7146 | 0.00555 | -0.0724 | 128.7568
4 | 0.7666 | 0.00578 | -0.0719 | 132.6298
4.5 | 0.812 | 0.00621 | -0.0702 | 130.7568
5 | 0.8587 | 0.00658 | -0.0688 | 130.5015
5.5 | 0.8933 | 0.00724 | -0.0651 | 123.384
6 | 0.9437 | 0.00744 | -0.0644 | 126.8414
6.5 | 0.9782 | 0.00809 | -0.0608 | 120.9147
7.5 | 1.0592 | 0.00906 | -0.0562 | 116.9095
8 | 1.1059 | 0.00937 | -0.0552 | 118.0256
8.5 | 1.1318 | 0.01037 | -0.0507 | 109.1418
9 | 1.1743 | 0.01086 | -0.0491 | 108.1308
9.5 | 1.2144 | 0.01144 | -0.0472 | 106.1538
10 | 1.2482 | 0.01228 | -0.0445 | 101.645
10.5 | 1.2829 | 0.01312 | -0.0421 | 97.782
11 | 1.3189 | 0.01395 | -0.04 | 94.5448
11.5 | 1.3469 | 0.01519 | -0.0369 | 88.6702
12 | 1.3728 | 0.01658 | -0.0339 | 82.7986
12.5 | 1.4015 | 0.01795 | -0.0314 | 78.078
13 | 1.4284 | 0.01948 | -0.029 | 73.3265
13.5 | 1.4581 | 0.02096 | -0.027 | 69.5658
14 | 1.488 | 0.0225 | -0.0253 | 66.1333
14.5 | 1.5149 | 0.02427 | -0.0236 | 62.4186
15 | 1.5355 | 0.02656 | -0.0214 | 57.8125
15.5 | 1.5554 | 0.029 | -0.0195 | 53.6345
16 | 1.5839 | 0.03087 | -0.0185 | 51.3087
17 | 1.6222 | 0.03592 | -0.0151 | 45.1615
17.5 | 1.6378 | 0.03894 | -0.0137 | 42.0596
18 | 1.6574 | 0.04181 | -0.0128 | 39.6412
18.5 | 1.6715 | 0.04516 | -0.0118 | 37.0128
19 | 1.6757 | 0.04942 | -0.0105 | 33.9073
19.5 | 1.6862 | 0.05325 | -0.0098 | 31.6657
20 | 1.6982 | 0.05702 | -0.0093 | 29.7825

## 146. Re 20M Mach 0.10 (1)
BIGFOIL.COM POLAR EXPORT
NACA63A420
NACA63A420 |  |  |  | Cl Max: | 1.796 | at alpha= | 15 | deg
JavaFoil+Calcfoil stall+Eppler ext transition |  |  |  | L/D Max: | 126.488 | at alpha= | 6 | deg
Re: | 20000000 |  |  | Cd Min: | 0.00592 | at alpha= | 0 | deg
Mach: | 0.1 |  |  | Cl=0 at alpha= | -3.2698 | deg
|  |  |  | @ Cl=0.1, Cd= | 0.0061481
|  |  |  | @ Cl=0.4, Cd= | 0.0059306
|  |  |  | @ Cl=0.6, Cd= | 0.0063854
alpha (deg) | Cl | Cd | Cm | Cl/Cd
-20 | -1.121 | 0.06455 | -0.034 | -17.361
-19.5 | -1.14 | 0.05768 | -0.035 | -19.766
-19 | -1.157 | 0.051 | -0.036 | -22.694
-18.5 | -1.17 | 0.04622 | -0.037 | -25.309
-18 | -1.181 | 0.04092 | -0.039 | -28.859
-17.5 | -1.189 | 0.03612 | -0.04 | -32.903
-17 | -1.191 | 0.03235 | -0.041 | -36.835
-16.5 | -1.19 | 0.02928 | -0.042 | -40.628
-16 | -1.194 | 0.02276 | -0.044 | -52.435
-15.5 | -1.183 | 0.02109 | -0.045 | -56.078
-15 | -1.167 | 0.01971 | -0.046 | -59.203
-14.5 | -1.148 | 0.01797 | -0.048 | -63.913
-14 | -1.126 | 0.01651 | -0.049 | -68.177
-13.5 | -1.099 | 0.01517 | -0.05 | -72.423
-13 | -1.073 | 0.01331 | -0.052 | -80.578
-12.5 | -1.037 | 0.0123 | -0.053 | -84.323
-12 | -0.996 | 0.01162 | -0.054 | -85.759
-11.5 | -0.953 | 0.01095 | -0.055 | -87.078
-11 | -0.907 | 0.01046 | -0.057 | -86.76
-10.5 | -0.86 | 0.00895 | -0.058 | -96.055
-10 | -0.816 | 0.00923 | -0.06 | -88.396
-9.5 | -0.761 | 0.00882 | -0.061 | -86.318
-9 | -0.705 | 0.00856 | -0.062 | -82.336
-8.5 | -0.647 | 0.0083 | -0.063 | -78.039
-8 | -0.589 | 0.00782 | -0.064 | -75.26
-7.5 | -0.529 | 0.00757 | -0.065 | -69.853
-7 | -0.468 | 0.0074 | -0.066 | -63.291
-6.5 | -0.407 | 0.00713 | -0.067 | -57.098
-6 | -0.345 | 0.00702 | -0.068 | -49.189
-5.5 | -0.283 | 0.00685 | -0.069 | -41.233
-5 | -0.22 | 0.00671 | -0.07 | -32.736
-4.5 | -0.156 | 0.00658 | -0.071 | -23.77
-4 | -0.093 | 0.00642 | -0.072 | -14.482
-3.5 | -0.029 | 0.00633 | -0.073 | -4.653
-3 | 0.034 | 0.00626 | -0.075 | 5.461
-2.5 | 0.098 | 0.00615 | -0.076 | 15.933
-2 | 0.162 | 0.00609 | -0.077 | 26.55
-1.5 | 0.226 | 0.00603 | -0.078 | 37.377
-1 | 0.289 | 0.00599 | -0.079 | 48.256
-0.5 | 0.353 | 0.00596 | -0.08 | 59.186
0 | 0.417 | 0.00592 | -0.081 | 70.361
0.5 | 0.48 | 0.00598 | -0.082 | 80.379
1 | 0.544 | 0.00611 | -0.083 | 89.086
1.5 | 0.605 | 0.00641 | -0.084 | 94.383
2 | 0.668 | 0.00666 | -0.085 | 100.276
2.5 | 0.731 | 0.00667 | -0.086 | 109.567
3 | 0.794 | 0.00713 | -0.087 | 111.385
3.5 | 0.857 | 0.00741 | -0.088 | 115.546
4 | 0.919 | 0.00771 | -0.089 | 119.197
4.5 | 0.981 | 0.0081 | -0.09 | 121.129
5 | 1.043 | 0.00848 | -0.091 | 122.936
5.5 | 1.104 | 0.00889 | -0.092 | 124.211
6 | 1.165 | 0.00921 | -0.093 | 126.488
6.5 | 1.225 | 0.00981 | -0.094 | 124.878
7 | 1.275 | 0.01024 | -0.094 | 124.539
7.5 | 1.328 | 0.01075 | -0.095 | 123.515
8 | 1.38 | 0.01124 | -0.095 | 122.779
8.5 | 1.431 | 0.01174 | -0.096 | 121.891
9 | 1.48 | 0.01226 | -0.097 | 120.697
9.5 | 1.525 | 0.01347 | -0.098 | 113.194
10 | 1.569 | 0.01401 | -0.098 | 112.038
10.5 | 1.611 | 0.01465 | -0.099 | 109.91
11 | 1.649 | 0.01527 | -0.1 | 107.96
11.5 | 1.684 | 0.01606 | -0.1 | 104.887
12 | 1.715 | 0.01684 | -0.101 | 101.836
12.5 | 1.74 | 0.01764 | -0.102 | 98.655
13 | 1.76 | 0.01856 | -0.102 | 94.817
13.5 | 1.775 | 0.0195 | -0.103 | 91.048
14 | 1.787 | 0.02046 | -0.103 | 87.322
14.5 | 1.794 | 0.02166 | -0.104 | 82.807
15 | 1.796 | 0.02281 | -0.104 | 78.74
15.5 | 1.794 | 0.02404 | -0.105 | 74.606
16 | 1.787 | 0.02536 | -0.105 | 70.457
16.5 | 1.773 | 0.02698 | -0.106 | 65.718
17 | 1.754 | 0.02849 | -0.106 | 61.552
17.5 | 1.726 | 0.03098 | -0.106 | 55.718
18 | 1.695 | 0.0336 | -0.107 | 50.444
18.5 | 1.662 | 0.03596 | -0.107 | 46.207
19 | 1.625 | 0.03881 | -0.107 | 41.88
19.5 | 1.587 | 0.0416 | -0.107 | 38.146
20 | 1.545 | 0.04534 | -0.107 | 34.069

## 147. Re 20M Mach 0.10 (2)
BIGFOIL.COM POLAR EXPORT
NACA63A420
NACA63A420 |  |  |  | Cl Max: | 1.6937 | at alpha= | 20 | deg
XFOIL ncrit=9 |  |  |  | L/D Max: | 133.27 | at alpha= | 4 | deg
Re: | 20000000 |  |  | Cd Min: | 0.05935 | at alpha= | 20 | deg
Mach: | 0.1 |  |  | Cl=0 at alpha= | -2.509 | deg
|  |  |  | @ Cl=0.1, Cd= | 0.0048918
|  |  |  | @ Cl=0.4, Cd= | 0.004672
|  |  |  | @ Cl=0.6, Cd= | 0.0051383
alpha (deg) | Cl | Cd | Cm | Cl/Cd
-20 | -1.423 | 0.03296 | -0.0998 | -43.1735
-19.5 | -1.415 | 0.02941 | -0.0995 | -48.1129
-19 | -1.3984 | 0.02667 | -0.099 | -52.4334
-18.5 | -1.3756 | 0.02447 | -0.0985 | -56.2158
-18 | -1.3564 | 0.02206 | -0.0977 | -61.4869
-17.5 | -1.3252 | 0.02048 | -0.0973 | -64.707
-17 | -1.3039 | 0.01829 | -0.0962 | -71.2903
-16.5 | -1.2738 | 0.01672 | -0.0953 | -76.1842
-16 | -1.2415 | 0.0153 | -0.0945 | -81.1438
-15.5 | -1.2086 | 0.01402 | -0.0935 | -86.2054
-15 | -1.1731 | 0.01303 | -0.0924 | -90.0307
-14.5 | -1.1374 | 0.01218 | -0.0908 | -93.3826
-14 | -1.1011 | 0.01147 | -0.0888 | -95.9983
-13.5 | -1.0619 | 0.01092 | -0.0869 | -97.2436
-13 | -1.021 | 0.01047 | -0.0849 | -97.5167
-12.5 | -0.9823 | 0.00992 | -0.0825 | -99.0222
-12 | -0.9366 | 0.00957 | -0.0811 | -97.8683
-11.5 | -0.8912 | 0.00925 | -0.0795 | -96.3459
-11 | -0.8519 | 0.00891 | -0.0766 | -95.6117
-10.5 | -0.8076 | 0.00858 | -0.0746 | -94.1259
-10 | -0.7575 | 0.00828 | -0.0737 | -91.4855
-9.5 | -0.7062 | 0.00799 | -0.0731 | -88.3855
-9 | -0.6548 | 0.00772 | -0.0725 | -84.8187
-8.5 | -0.6035 | 0.00744 | -0.0718 | -81.1156
-8 | -0.5548 | 0.0071 | -0.0705 | -78.1408
-7.5 | -0.5052 | 0.0068 | -0.0695 | -74.2941
-7 | -0.4533 | 0.00658 | -0.0688 | -68.8906
-6.5 | -0.4022 | 0.00638 | -0.0679 | -63.0408
-6 | -0.3495 | 0.00621 | -0.0674 | -56.2802
-5.5 | -0.2984 | 0.00604 | -0.0665 | -49.404
-5 | -0.2489 | 0.00581 | -0.0652 | -42.8399
-4.5 | -0.1983 | 0.00568 | -0.0642 | -34.912
-4 | -0.1471 | 0.00556 | -0.0633 | -26.4568
-3.5 | -0.0999 | 0.00534 | -0.0615 | -18.7079
-3 | -0.0492 | 0.00521 | -0.0604 | -9.4434
-2.5 | 0.0009 | 0.00513 | -0.0592 | 0.17544
-2 | 0.0512 | 0.00499 | -0.0581 | 10.2605
-1.5 | 0.1009 | 0.00489 | -0.0569 | 20.6339
-1 | 0.1545 | 0.00463 | -0.0566 | 33.3693
-0.5 | 0.2133 | 0.0046 | -0.0575 | 46.3696
1.5 | 0.4986 | 0.00471 | -0.0722 | 105.8599
2 | 0.5569 | 0.00486 | -0.073 | 114.5885
2.5 | 0.608 | 0.00519 | -0.0723 | 117.1484
3 | 0.6677 | 0.00523 | -0.0733 | 127.6673
3.5 | 0.7176 | 0.00556 | -0.0724 | 129.0647
4 | 0.7703 | 0.00578 | -0.072 | 133.2699
4.5 | 0.8152 | 0.00623 | -0.0701 | 130.8507
5 | 0.8621 | 0.0066 | -0.0686 | 130.6212
5.5 | 0.8965 | 0.00725 | -0.0648 | 123.6552
6 | 0.9467 | 0.00748 | -0.064 | 126.5642
6.5 | 0.9808 | 0.00815 | -0.0603 | 120.3436
7 | 1.0297 | 0.00839 | -0.0593 | 122.7294
7.5 | 1.0619 | 0.00915 | -0.0555 | 116.0546
8 | 1.1084 | 0.00948 | -0.0544 | 116.9198
8.5 | 1.1343 | 0.01051 | -0.0498 | 107.9258
9 | 1.176 | 0.01103 | -0.048 | 106.6183
9.5 | 1.216 | 0.01165 | -0.046 | 104.3777
10 | 1.2499 | 0.01253 | -0.0433 | 99.7526
10.5 | 1.2849 | 0.0134 | -0.0409 | 95.8881
11 | 1.321 | 0.01427 | -0.0387 | 92.5718
11.5 | 1.3483 | 0.01558 | -0.0356 | 86.5404
12 | 1.3746 | 0.01702 | -0.0325 | 80.7638
12.5 | 1.4026 | 0.01848 | -0.03 | 75.8983
13 | 1.4294 | 0.02009 | -0.0275 | 71.1498
13.5 | 1.4592 | 0.02164 | -0.0256 | 67.4307
14 | 1.4889 | 0.02327 | -0.0238 | 63.9837
14.5 | 1.5156 | 0.02514 | -0.022 | 60.2864
15 | 1.5365 | 0.02748 | -0.0199 | 55.9134
15.5 | 1.5548 | 0.0301 | -0.0179 | 51.6545
16 | 1.5835 | 0.03205 | -0.0169 | 49.4072
17 | 1.6215 | 0.03731 | -0.0135 | 43.4602
17.5 | 1.6359 | 0.0405 | -0.012 | 40.3926
18 | 1.6548 | 0.04355 | -0.0111 | 37.9977
18.5 | 1.6682 | 0.04706 | -0.0101 | 35.4484
19 | 1.6735 | 0.05131 | -0.0089 | 32.6155
19.5 | 1.683 | 0.05534 | -0.0082 | 30.412
20 | 1.6937 | 0.05935 | -0.0078 | 28.5375

## 148. Re 20M Mach 0.25 (1)
BIGFOIL.COM POLAR EXPORT
NACA63A420
NACA63A420 |  |  |  | Cl Max: | 1.74 | at alpha= | 13.5 | deg
JavaFoil+Calcfoil stall+Eppler ext transition |  |  |  | L/D Max: | 125.727 | at alpha= | 6 | deg
Re: | 20000000 |  |  | Cd Min: | 0.006 | at alpha= | 0 | deg
Mach: | 0.25 |  |  | Cl=0 at alpha= | -3.2692 | deg
|  |  |  | @ Cl=0.1, Cd= | 0.0062412
|  |  |  | @ Cl=0.4, Cd= | 0.0060086
|  |  |  | @ Cl=0.6, Cd= | 0.0063948
alpha (deg) | Cl | Cd | Cm | Cl/Cd
-20 | -0.753 | 0.13426 | -0.028 | -5.606
-19.5 | -0.807 | 0.11685 | -0.03 | -6.909
-19 | -0.865 | 0.09577 | -0.033 | -9.031
-18.5 | -0.919 | 0.07829 | -0.035 | -11.733
-18 | -0.967 | 0.0637 | -0.037 | -15.187
-17.5 | -1.007 | 0.05418 | -0.039 | -18.579
-17 | -1.038 | 0.04723 | -0.041 | -21.976
-16.5 | -1.066 | 0.03972 | -0.042 | -26.839
-16 | -1.086 | 0.03437 | -0.044 | -31.59
-15.5 | -1.097 | 0.0302 | -0.045 | -36.333
-15 | -1.112 | 0.02284 | -0.047 | -48.663
-14.5 | -1.107 | 0.02089 | -0.048 | -53.005
-14 | -1.097 | 0.01907 | -0.05 | -57.527
-13.5 | -1.08 | 0.01746 | -0.051 | -61.856
-13 | -1.053 | 0.01601 | -0.052 | -65.769
-12.5 | -1.022 | 0.01486 | -0.053 | -68.768
-12 | -0.997 | 0.0128 | -0.055 | -77.828
-11.5 | -0.958 | 0.01189 | -0.057 | -80.618
-11 | -0.915 | 0.01129 | -0.058 | -81.072
-10.5 | -0.87 | 0.01065 | -0.059 | -81.685
-10 | -0.821 | 0.01007 | -0.061 | -81.53
-9.5 | -0.777 | 0.00927 | -0.062 | -83.777
-9 | -0.72 | 0.00894 | -0.063 | -80.567
-8.5 | -0.663 | 0.00855 | -0.065 | -77.514
-8 | -0.603 | 0.00824 | -0.066 | -73.219
-7.5 | -0.542 | 0.00781 | -0.067 | -69.45
-7 | -0.481 | 0.00755 | -0.068 | -63.667
-6.5 | -0.418 | 0.00729 | -0.069 | -57.3
-6 | -0.354 | 0.00712 | -0.07 | -49.769
-5.5 | -0.29 | 0.00696 | -0.071 | -41.701
-5 | -0.226 | 0.00686 | -0.072 | -32.887
-4.5 | -0.161 | 0.00668 | -0.073 | -24.056
-4 | -0.096 | 0.00651 | -0.074 | -14.664
-3.5 | -0.03 | 0.00641 | -0.076 | -4.716
-3 | 0.035 | 0.00632 | -0.077 | 5.561
-2.5 | 0.101 | 0.00624 | -0.078 | 16.14
-2 | 0.166 | 0.00619 | -0.079 | 26.877
-1.5 | 0.232 | 0.00611 | -0.08 | 37.923
-1 | 0.297 | 0.00607 | -0.081 | 48.978
-0.5 | 0.363 | 0.00602 | -0.082 | 60.23
0 | 0.428 | 0.006 | -0.083 | 71.402
0.5 | 0.494 | 0.00605 | -0.084 | 81.59
1 | 0.559 | 0.00618 | -0.085 | 90.393
1.5 | 0.622 | 0.00651 | -0.086 | 95.518
2 | 0.686 | 0.00677 | -0.087 | 101.388
2.5 | 0.751 | 0.0068 | -0.088 | 110.428
3 | 0.816 | 0.00708 | -0.089 | 115.216
3.5 | 0.88 | 0.00762 | -0.09 | 115.457
4 | 0.944 | 0.00795 | -0.091 | 118.734
4.5 | 1.008 | 0.00838 | -0.092 | 120.245
5 | 1.071 | 0.00882 | -0.093 | 121.388
5.5 | 1.134 | 0.00928 | -0.094 | 122.163
6 | 1.193 | 0.00949 | -0.095 | 125.727
6.5 | 1.247 | 0.01021 | -0.095 | 122.118
7 | 1.303 | 0.01075 | -0.096 | 121.26
7.5 | 1.358 | 0.01133 | -0.097 | 119.883
8 | 1.411 | 0.01186 | -0.098 | 118.926
8.5 | 1.461 | 0.01245 | -0.099 | 117.331
9 | 1.509 | 0.01307 | -0.099 | 115.476
9.5 | 1.553 | 0.01436 | -0.1 | 108.158
10 | 1.595 | 0.01509 | -0.101 | 105.669
10.5 | 1.632 | 0.01579 | -0.102 | 103.397
11 | 1.666 | 0.01658 | -0.102 | 100.45
11.5 | 1.694 | 0.01739 | -0.103 | 97.42
12 | 1.717 | 0.01838 | -0.103 | 93.37
12.5 | 1.731 | 0.01944 | -0.104 | 89.04
13 | 1.739 | 0.02059 | -0.105 | 84.446
13.5 | 1.74 | 0.02173 | -0.105 | 80.08
14 | 1.733 | 0.02306 | -0.106 | 75.175
14.5 | 1.72 | 0.02441 | -0.106 | 70.444
15 | 1.698 | 0.02605 | -0.107 | 65.198
15.5 | 1.669 | 0.02773 | -0.107 | 60.179
16 | 1.63 | 0.03014 | -0.107 | 54.068
16.5 | 1.581 | 0.03282 | -0.108 | 48.163
17 | 1.52 | 0.03635 | -0.108 | 41.811
17.5 | 1.454 | 0.03938 | -0.108 | 36.91
18 | 1.38 | 0.04359 | -0.108 | 31.651
18.5 | 1.3 | 0.04839 | -0.107 | 26.86

## 149. Re 20M Mach 0.25 (2)
BIGFOIL.COM POLAR EXPORT
NACA63A420
NACA63A420 |  |  |  | Cl Max: | 1.653 | at alpha= | 20 | deg
XFOIL ncrit=9 |  |  |  | L/D Max: | 135.068 | at alpha= | 4 | deg
Re: | 20000000 |  |  | Cd Min: | 0.07401 | at alpha= | 20 | deg
Mach: | 0.25 |  |  | Cl=0 at alpha= | -2.4871 | deg
|  |  |  | @ Cl=0.1, Cd= | 0.0048647
|  |  |  | @ Cl=0.4, Cd= | 0.0046921
|  |  |  | @ Cl=0.6, Cd= | 0.0050286
alpha (deg) | Cl | Cd | Cm | Cl/Cd
-20 | -1.3337 | 0.04908 | -0.1107 | -27.174
-19.5 | -1.3601 | 0.04191 | -0.1116 | -32.4529
-19 | -1.3608 | 0.03704 | -0.1119 | -36.7387
-18.5 | -1.3315 | 0.0345 | -0.1117 | -38.5942
-18 | -1.3318 | 0.03 | -0.1112 | -44.3933
-17 | -1.2992 | 0.02393 | -0.1093 | -54.2917
-16.5 | -1.2762 | 0.02148 | -0.1081 | -59.4134
-16 | -1.2475 | 0.01943 | -0.1069 | -64.2048
-15.5 | -1.2172 | 0.01754 | -0.1057 | -69.3957
-15 | -1.1823 | 0.01597 | -0.1046 | -74.0326
-14.5 | -1.1465 | 0.01452 | -0.1033 | -78.9601
-14 | -1.1081 | 0.0133 | -0.102 | -83.3158
-13.5 | -1.0704 | 0.01228 | -0.1 | -87.1661
-13 | -1.0311 | 0.01147 | -0.0978 | -89.8954
-12.5 | -0.9962 | 0.01065 | -0.0945 | -93.5399
-12 | -0.9524 | 0.01017 | -0.092 | -93.648
-11.5 | -0.9059 | 0.00977 | -0.0899 | -92.7226
-11 | -0.8599 | 0.00933 | -0.0877 | -92.1651
-10.5 | -0.8126 | 0.00898 | -0.0855 | -90.49
-10 | -0.7719 | 0.00864 | -0.0819 | -89.3403
-9.5 | -0.7238 | 0.00832 | -0.0798 | -86.9952
-9 | -0.6711 | 0.00802 | -0.0786 | -83.6783
-8.5 | -0.618 | 0.00773 | -0.0775 | -79.9483
-8 | -0.5675 | 0.00735 | -0.0759 | -77.2109
-7.5 | -0.5174 | 0.00701 | -0.0743 | -73.8088
-7 | -0.4645 | 0.00675 | -0.0732 | -68.8148
-6.5 | -0.4133 | 0.0065 | -0.0717 | -63.5846
-6 | -0.3586 | 0.00634 | -0.071 | -56.5615
-5.5 | -0.3059 | 0.00616 | -0.0698 | -49.6591
-5 | -0.2561 | 0.00591 | -0.0681 | -43.3333
-4.5 | -0.2042 | 0.00577 | -0.0668 | -35.3899
-4 | -0.1521 | 0.00566 | -0.0655 | -26.8728
-3.5 | -0.1045 | 0.00539 | -0.0634 | -19.3878
-3 | -0.0532 | 0.00527 | -0.062 | -10.0949
-2.5 | -0.0013 | 0.00518 | -0.0607 | -0.25097
-2 | 0.0492 | 0.00504 | -0.0592 | 9.7619
-1 | 0.1564 | 0.00467 | -0.0577 | 33.4904
-0.5 | 0.2179 | 0.00463 | -0.0586 | 47.0626
1.5 | 0.511 | 0.00473 | -0.0732 | 108.0338
2 | 0.5723 | 0.00484 | -0.0741 | 118.2438
2.5 | 0.6237 | 0.00519 | -0.073 | 120.1734
3.5 | 0.7341 | 0.00563 | -0.0724 | 130.3908
4 | 0.7888 | 0.00584 | -0.0719 | 135.0685
4.5 | 0.8339 | 0.0063 | -0.0696 | 132.3651
5 | 0.8804 | 0.00665 | -0.0675 | 132.391
5.5 | 0.9118 | 0.00741 | -0.0627 | 123.0499
6 | 0.9638 | 0.00765 | -0.0617 | 125.9869
6.5 | 0.9927 | 0.00853 | -0.0567 | 116.3775
7 | 1.0433 | 0.00881 | -0.0557 | 118.4222
7.5 | 1.0741 | 0.00971 | -0.0513 | 110.6179
8 | 1.1214 | 0.01014 | -0.0498 | 110.5917
8.5 | 1.1429 | 0.01146 | -0.0444 | 99.7295
9 | 1.1861 | 0.01211 | -0.0425 | 97.9438
9.5 | 1.2271 | 0.01286 | -0.0403 | 95.4199
10 | 1.2579 | 0.01408 | -0.0369 | 89.3395
10.5 | 1.2917 | 0.01524 | -0.034 | 84.7572
11 | 1.3281 | 0.01636 | -0.0317 | 81.1797
11.5 | 1.3482 | 0.01837 | -0.0277 | 73.3914
12 | 1.3734 | 0.02027 | -0.0246 | 67.7553
12.5 | 1.4028 | 0.02208 | -0.0222 | 63.5326
13 | 1.4275 | 0.02425 | -0.0196 | 58.866
13.5 | 1.458 | 0.02617 | -0.0177 | 55.7126
14 | 1.4869 | 0.02829 | -0.0158 | 52.5592
14.5 | 1.511 | 0.03077 | -0.0138 | 49.1063
15 | 1.5286 | 0.0338 | -0.0116 | 45.2249
15.5 | 1.5437 | 0.03719 | -0.0096 | 41.5085
16 | 1.573 | 0.03954 | -0.0085 | 39.7825
17 | 1.6046 | 0.04628 | -0.005 | 34.6716
17.5 | 1.6117 | 0.05064 | -0.0035 | 31.8266
18 | 1.6275 | 0.05452 | -0.0028 | 29.8514
18.5 | 1.6359 | 0.05907 | -0.0019 | 27.6943
19 | 1.6417 | 0.06389 | -0.0012 | 25.6957
19.5 | 1.6464 | 0.06898 | -0.0009 | 23.8678
20 | 1.653 | 0.07401 | -0.0008 | 22.3348

## 150. Re 20M Mach 0.50 (1)
BIGFOIL.COM POLAR EXPORT
NACA63A420
NACA63A420 |  |  |  | Cl Max: | 1.596 | at alpha= | 9.5 | deg
JavaFoil+Calcfoil stall+Eppler ext transition |  |  |  | L/D Max: | 114.599 | at alpha= | 3.5 | deg
Re: | 20000000 |  |  | Cd Min: | 0.00635 | at alpha= | 0 | deg
Mach: | 0.5 |  |  | Cl=0 at alpha= | -3.2671 | deg
|  |  |  | @ Cl=0.1, Cd= | 0.0065864
|  |  |  | @ Cl=0.4, Cd= | 0.0063916
|  |  |  | @ Cl=0.6, Cd= | 0.0065258
alpha (deg) | Cl | Cd | Cm | Cl/Cd
-20 | -0.975 | 0.19174 | -0.028 | -5.085
-19.5 | -0.946 | 0.1901 | -0.028 | -4.974
-19 | -0.916 | 0.18802 | -0.029 | -4.871
-18.5 | -0.889 | 0.17136 | -0.03 | -5.188
-18 | -0.86 | 0.16443 | -0.03 | -5.227
-17.5 | -0.829 | 0.16241 | -0.03 | -5.105
-17 | -0.8 | 0.14763 | -0.03 | -5.418
-16.5 | -0.773 | 0.13395 | -0.032 | -5.772
-16 | -0.742 | 0.13234 | -0.031 | -5.608
-15.5 | -0.712 | 0.12564 | -0.031 | -5.667
-15 | -0.683 | 0.12089 | -0.031 | -5.648
-14.5 | -0.66 | 0.10227 | -0.035 | -6.451
-14 | -0.643 | 0.08209 | -0.041 | -7.833
-13.5 | -0.647 | 0.05159 | -0.05 | -12.54
-13 | -0.607 | 0.0569 | -0.049 | -10.667
-12.5 | -0.611 | 0.0307 | -0.056 | -19.912
-12 | -0.571 | 0.03488 | -0.056 | -16.359
-11.5 | -0.538 | 0.03421 | -0.057 | -15.715
-11 | -0.649 | 0.02061 | -0.062 | -31.461
-10.5 | -0.786 | 0.01767 | -0.063 | -44.479
-10 | -0.796 | 0.01551 | -0.065 | -51.322
-9.5 | -0.775 | 0.01406 | -0.067 | -55.134
-9 | -0.748 | 0.01203 | -0.069 | -62.175
-8.5 | -0.701 | 0.01114 | -0.071 | -62.946
-8 | -0.647 | 0.01046 | -0.072 | -61.908
-7.5 | -0.589 | 0.00978 | -0.074 | -60.168
-7 | -0.531 | 0.00854 | -0.076 | -62.195
-6.5 | -0.463 | 0.00824 | -0.077 | -56.219
-6 | -0.394 | 0.00789 | -0.078 | -49.96
-5.5 | -0.323 | 0.00757 | -0.08 | -42.716
-5 | -0.252 | 0.00735 | -0.081 | -34.24
-4.5 | -0.179 | 0.00715 | -0.082 | -25.067
-4 | -0.107 | 0.00698 | -0.083 | -15.28
-3.5 | -0.034 | 0.00678 | -0.084 | -4.981
-3 | 0.039 | 0.00671 | -0.086 | 5.846
-2.5 | 0.113 | 0.00656 | -0.087 | 17.17
-2 | 0.186 | 0.0065 | -0.088 | 28.619
-1.5 | 0.259 | 0.00644 | -0.089 | 40.244
-1 | 0.332 | 0.00641 | -0.09 | 51.845
-0.5 | 0.406 | 0.00639 | -0.092 | 63.501
0 | 0.479 | 0.00635 | -0.093 | 75.394
0.5 | 0.552 | 0.00646 | -0.094 | 85.451
1 | 0.625 | 0.00656 | -0.095 | 95.33
1.5 | 0.694 | 0.00708 | -0.096 | 98.031
2 | 0.766 | 0.00745 | -0.098 | 102.868
2.5 | 0.838 | 0.00781 | -0.099 | 107.238
3 | 0.91 | 0.00827 | -0.1 | 109.943
3.5 | 0.981 | 0.00856 | -0.101 | 114.599
4 | 1.042 | 0.00934 | -0.101 | 111.618
4.5 | 1.11 | 0.00998 | -0.102 | 111.25
5 | 1.177 | 0.01059 | -0.103 | 111.144
5.5 | 1.243 | 0.01123 | -0.104 | 110.7
6 | 1.308 | 0.01191 | -0.105 | 109.81
6.5 | 1.371 | 0.01275 | -0.106 | 107.514
7 | 1.431 | 0.01362 | -0.107 | 105.034
7.5 | 1.485 | 0.01441 | -0.108 | 103.063
8 | 1.531 | 0.0154 | -0.108 | 99.413
8.5 | 1.565 | 0.01767 | -0.109 | 88.581
9 | 1.59 | 0.01899 | -0.11 | 83.699
9.5 | 1.596 | 0.02046 | -0.11 | 78.033
10 | 1.574 | 0.02224 | -0.111 | 70.777
10.5 | 1.49 | 0.02426 | -0.112 | 61.448
11 | 0.981 | 0.02657 | -0.112 | 36.933
11.5 | 1.006 | 0.03139 | -0.112 | 32.056
12 | 1.034 | 0.03404 | -0.112 | 30.371
12.5 | 1.065 | 0.03524 | -0.113 | 30.209
13 | 1.086 | 0.04122 | -0.112 | 26.344
13.5 | 1.108 | 0.04691 | -0.111 | 23.614
14 | 1.113 | 0.06013 | -0.108 | 18.514
14.5 | 1.066 | 0.10038 | -0.092 | 10.623

## 151. Re 20M Mach 0.50 (2)
BIGFOIL.COM POLAR EXPORT
NACA63A420
NACA63A420 |  |  |  | Cl Max: | 1.5057 | at alpha= | 16 | deg
XFOIL ncrit=9 |  |  |  | L/D Max: | 141.449 | at alpha= | 3.5 | deg
Re: | 20000000 |  |  | Cd Min: | 0.07444 | at alpha= | 16 | deg
Mach: | 0.5 |  |  | Cl=0 at alpha= | -99 | deg
|  |  |  | @ Cl=0.1, Cd= | 0.00478
|  |  |  | @ Cl=0.4, Cd= | 0.00478
|  |  |  | @ Cl=0.6, Cd= | 0.005015
alpha (deg) | Cl | Cd | Cm | Cl/Cd
0.5 | 0.4138 | 0.00478 | -0.0733 | 86.569
1 | 0.4885 | 0.00485 | -0.075 | 100.7216
1.5 | 0.5608 | 0.00492 | -0.0762 | 113.9837
2 | 0.6268 | 0.00508 | -0.076 | 123.3858
2.5 | 0.6816 | 0.00539 | -0.0736 | 126.4564
3 | 0.7513 | 0.00546 | -0.0739 | 137.6007
3.5 | 0.8105 | 0.00573 | -0.0723 | 141.4485
4 | 0.8622 | 0.00615 | -0.0692 | 140.1951
4.5 | 0.9166 | 0.00656 | -0.0665 | 139.7256
5 | 0.9605 | 0.00722 | -0.0622 | 133.0332
5.5 | 0.9682 | 0.00887 | -0.0523 | 109.1545
6 | 1.026 | 0.00935 | -0.0505 | 109.7326
6.5 | 1.0398 | 0.0112 | -0.0424 | 92.8393
7 | 1.0995 | 0.01176 | -0.041 | 93.4949
7.5 | 1.1195 | 0.01373 | -0.0344 | 81.5368
8 | 1.1691 | 0.01484 | -0.0319 | 78.7803
8.5 | 1.1594 | 0.01862 | -0.0237 | 62.2664
9 | 1.2047 | 0.02021 | -0.0211 | 59.6091
9.5 | 1.253 | 0.02173 | -0.0187 | 57.6622
10 | 1.2717 | 0.02487 | -0.0143 | 51.1339
10.5 | 1.2967 | 0.02784 | -0.0107 | 46.5769
11 | 1.3255 | 0.03074 | -0.0075 | 43.1197
11.5 | 1.334 | 0.03497 | -0.0035 | 38.147
12 | 1.3577 | 0.03847 | -0.0007 | 35.2924
12.5 | 1.385 | 0.04187 | 0.0019 | 33.0786
13 | 1.4019 | 0.04608 | 0.0046 | 30.4232
13.5 | 1.4302 | 0.04968 | 0.0068 | 28.7882
14 | 1.4506 | 0.05392 | 0.0091 | 26.9028
14.5 | 1.4669 | 0.05863 | 0.0111 | 25.0196
15 | 1.483 | 0.06346 | 0.0128 | 23.3691
15.5 | 1.4912 | 0.06908 | 0.0143 | 21.5866
16 | 1.5057 | 0.07444 | 0.0155 | 20.227