## index
index | Re | Mach | Datasource
1 | 50000 | 0 | JavaFoil+Calcfoil stall+Eppler ext transition
2 | 50000 | 0 | XFOIL ncrit=9
3 | 50000 | 0.1 | JavaFoil+Calcfoil stall+Eppler ext transition
4 | 50000 | 0.1 | XFOIL ncrit=9
5 | 50000 | 0.25 | JavaFoil+Calcfoil stall+Eppler ext transition
6 | 50000 | 0.25 | XFOIL ncrit=9
7 | 50000 | 0.5 | JavaFoil+Calcfoil stall+Eppler ext transition
8 | 50000 | 0.5 | XFOIL ncrit=9
9 | 100000 | 0 | JavaFoil+Calcfoil stall+Eppler ext transition
10 | 100000 | 0 | XFOIL ncrit=9
11 | 100000 | 0.1 | JavaFoil+Calcfoil stall+Eppler ext transition
12 | 100000 | 0.1 | XFOIL ncrit=9
13 | 100000 | 0.25 | JavaFoil+Calcfoil stall+Eppler ext transition
14 | 100000 | 0.25 | XFOIL ncrit=9
15 | 100000 | 0.5 | JavaFoil+Calcfoil stall+Eppler ext transition
16 | 100000 | 0.5 | XFOIL ncrit=9
17 | 250000 | 0 | JavaFoil+Calcfoil stall+Eppler ext transition
18 | 250000 | 0 | XFOIL ncrit=9
19 | 250000 | 0.1 | JavaFoil+Calcfoil stall+Eppler ext transition
20 | 250000 | 0.1 | XFOIL ncrit=9
21 | 250000 | 0.25 | JavaFoil+Calcfoil stall+Eppler ext transition
22 | 250000 | 0.25 | XFOIL ncrit=9
23 | 250000 | 0.5 | JavaFoil+Calcfoil stall+Eppler ext transition
24 | 250000 | 0.5 | XFOIL ncrit=9
25 | 500000 | 0 | JavaFoil+Calcfoil stall+Eppler ext transition
26 | 500000 | 0 | XFOIL ncrit=9
27 | 500000 | 0.1 | JavaFoil+Calcfoil stall+Eppler ext transition
28 | 500000 | 0.1 | XFOIL ncrit=9
29 | 500000 | 0.25 | JavaFoil+Calcfoil stall+Eppler ext transition
30 | 500000 | 0.25 | XFOIL ncrit=9
31 | 500000 | 0.5 | JavaFoil+Calcfoil stall+Eppler ext transition
32 | 500000 | 0.5 | XFOIL ncrit=9
33 | 750000 | 0 | JavaFoil+Calcfoil stall+Eppler ext transition
34 | 750000 | 0 | XFOIL ncrit=9
35 | 750000 | 0.1 | JavaFoil+Calcfoil stall+Eppler ext transition
36 | 750000 | 0.1 | XFOIL ncrit=9
37 | 750000 | 0.25 | JavaFoil+Calcfoil stall+Eppler ext transition
38 | 750000 | 0.25 | XFOIL ncrit=9
39 | 750000 | 0.5 | JavaFoil+Calcfoil stall+Eppler ext transition
40 | 750000 | 0.5 | XFOIL ncrit=9
41 | 1000000 | 0 | JavaFoil+Calcfoil stall+Eppler ext transition
42 | 1000000 | 0 | XFOIL ncrit=9
43 | 1000000 | 0.1 | JavaFoil+Calcfoil stall+Eppler ext transition
44 | 1000000 | 0.1 | XFOIL ncrit=9
45 | 1000000 | 0.25 | JavaFoil+Calcfoil stall+Eppler ext transition
46 | 1000000 | 0.25 | XFOIL ncrit=9
47 | 1000000 | 0.5 | JavaFoil+Calcfoil stall+Eppler ext transition
48 | 1000000 | 0.5 | XFOIL ncrit=9
49 | 2000000 | 0 | JavaFoil+Calcfoil stall+Eppler ext transition
50 | 2000000 | 0 | XFOIL ncrit=9
51 | 2000000 | 0.1 | JavaFoil+Calcfoil stall+Eppler ext transition
52 | 2000000 | 0.1 | XFOIL ncrit=9
53 | 2000000 | 0.25 | JavaFoil+Calcfoil stall+Eppler ext transition
54 | 2000000 | 0.25 | XFOIL ncrit=9
55 | 2000000 | 0.5 | JavaFoil+Calcfoil stall+Eppler ext transition
56 | 2000000 | 0.5 | XFOIL ncrit=9
57 | 3000000 | 0 | JavaFoil+Calcfoil stall+Eppler ext transition
58 | 3000000 | 0 | XFOIL ncrit=9
59 | 3000000 | 0.1 | JavaFoil+Calcfoil stall+Eppler ext transition
60 | 3000000 | 0.1 | XFOIL ncrit=9
61 | 3000000 | 0.25 | JavaFoil+Calcfoil stall+Eppler ext transition
62 | 3000000 | 0.25 | XFOIL ncrit=9
63 | 3000000 | 0.5 | JavaFoil+Calcfoil stall+Eppler ext transition
64 | 3000000 | 0.5 | XFOIL ncrit=9
65 | 4000000 | 0 | JavaFoil+Calcfoil stall+Eppler ext transition
66 | 4000000 | 0 | XFOIL ncrit=9
67 | 4000000 | 0.1 | JavaFoil+Calcfoil stall+Eppler ext transition
68 | 4000000 | 0.1 | XFOIL ncrit=9
69 | 4000000 | 0.25 | JavaFoil+Calcfoil stall+Eppler ext transition
70 | 4000000 | 0.25 | XFOIL ncrit=9
71 | 4000000 | 0.5 | JavaFoil+Calcfoil stall+Eppler ext transition
72 | 4000000 | 0.5 | XFOIL ncrit=9
73 | 5000000 | 0 | JavaFoil+Calcfoil stall+Eppler ext transition
74 | 5000000 | 0 | XFOIL ncrit=9
75 | 5000000 | 0.1 | JavaFoil+Calcfoil stall+Eppler ext transition
76 | 5000000 | 0.1 | XFOIL ncrit=9
77 | 5000000 | 0.25 | JavaFoil+Calcfoil stall+Eppler ext transition
78 | 5000000 | 0.25 | XFOIL ncrit=9
79 | 5000000 | 0.5 | JavaFoil+Calcfoil stall+Eppler ext transition
80 | 5000000 | 0.5 | XFOIL ncrit=9
81 | 6000000 | 0 | JavaFoil+Calcfoil stall+Eppler ext transition
82 | 6000000 | 0 | XFOIL ncrit=9
83 | 6000000 | 0.1 | JavaFoil+Calcfoil stall+Eppler ext transition
84 | 6000000 | 0.1 | XFOIL ncrit=9
85 | 6000000 | 0.25 | JavaFoil+Calcfoil stall+Eppler ext transition
86 | 6000000 | 0.25 | XFOIL ncrit=9
87 | 6000000 | 0.5 | JavaFoil+Calcfoil stall+Eppler ext transition
88 | 6000000 | 0.5 | XFOIL ncrit=9
89 | 7000000 | 0 | JavaFoil+Calcfoil stall+Eppler ext transition
90 | 7000000 | 0 | XFOIL ncrit=9
91 | 7000000 | 0.1 | JavaFoil+Calcfoil stall+Eppler ext transition
92 | 7000000 | 0.1 | XFOIL ncrit=9
93 | 7000000 | 0.25 | JavaFoil+Calcfoil stall+Eppler ext transition
94 | 7000000 | 0.25 | XFOIL ncrit=9
95 | 7000000 | 0.5 | JavaFoil+Calcfoil stall+Eppler ext transition
96 | 7000000 | 0.5 | XFOIL ncrit=9
97 | 8000000 | 0 | JavaFoil+Calcfoil stall+Eppler ext transition
98 | 8000000 | 0 | XFOIL ncrit=9
99 | 8000000 | 0.1 | JavaFoil+Calcfoil stall+Eppler ext transition
100 | 8000000 | 0.1 | XFOIL ncrit=9
101 | 8000000 | 0.25 | JavaFoil+Calcfoil stall+Eppler ext transition
102 | 8000000 | 0.25 | XFOIL ncrit=9
103 | 8000000 | 0.5 | JavaFoil+Calcfoil stall+Eppler ext transition
104 | 8000000 | 0.5 | XFOIL ncrit=9
105 | 10000000 | 0 | JavaFoil+Calcfoil stall+Eppler ext transition
106 | 10000000 | 0 | XFOIL ncrit=9
107 | 10000000 | 0.1 | JavaFoil+Calcfoil stall+Eppler ext transition
108 | 10000000 | 0.1 | XFOIL ncrit=9
109 | 10000000 | 0.25 | JavaFoil+Calcfoil stall+Eppler ext transition
110 | 10000000 | 0.25 | XFOIL ncrit=9
111 | 10000000 | 0.5 | JavaFoil+Calcfoil stall+Eppler ext transition
112 | 10000000 | 0.5 | XFOIL ncrit=9
113 | 12000000 | 0 | JavaFoil+Calcfoil stall+Eppler ext transition
114 | 12000000 | 0 | XFOIL ncrit=9
115 | 12000000 | 0.1 | JavaFoil+Calcfoil stall+Eppler ext transition
116 | 12000000 | 0.1 | XFOIL ncrit=9
117 | 12000000 | 0.25 | JavaFoil+Calcfoil stall+Eppler ext transition
118 | 12000000 | 0.25 | XFOIL ncrit=9
119 | 12000000 | 0.5 | JavaFoil+Calcfoil stall+Eppler ext transition
120 | 12000000 | 0.5 | XFOIL ncrit=9
121 | 14000000 | 0 | JavaFoil+Calcfoil stall+Eppler ext transition
122 | 14000000 | 0 | XFOIL ncrit=9
123 | 14000000 | 0.1 | JavaFoil+Calcfoil stall+Eppler ext transition
124 | 14000000 | 0.1 | XFOIL ncrit=9
125 | 14000000 | 0.25 | JavaFoil+Calcfoil stall+Eppler ext transition
126 | 14000000 | 0.25 | XFOIL ncrit=9
127 | 14000000 | 0.5 | JavaFoil+Calcfoil stall+Eppler ext transition
128 | 14000000 | 0.5 | XFOIL ncrit=9
129 | 16000000 | 0 | JavaFoil+Calcfoil stall+Eppler ext transition
130 | 16000000 | 0 | XFOIL ncrit=9
131 | 16000000 | 0.1 | JavaFoil+Calcfoil stall+Eppler ext transition
132 | 16000000 | 0.1 | XFOIL ncrit=9
133 | 16000000 | 0.25 | JavaFoil+Calcfoil stall+Eppler ext transition
134 | 16000000 | 0.25 | XFOIL ncrit=9
135 | 16000000 | 0.5 | JavaFoil+Calcfoil stall+Eppler ext transition
136 | 16000000 | 0.5 | XFOIL ncrit=9
137 | 18000000 | 0 | JavaFoil+Calcfoil stall+Eppler ext transition
138 | 18000000 | 0 | XFOIL ncrit=9
139 | 18000000 | 0.1 | JavaFoil+Calcfoil stall+Eppler ext transition
140 | 18000000 | 0.1 | XFOIL ncrit=9
141 | 18000000 | 0.25 | JavaFoil+Calcfoil stall+Eppler ext transition
142 | 18000000 | 0.25 | XFOIL ncrit=9
143 | 18000000 | 0.5 | JavaFoil+Calcfoil stall+Eppler ext transition
144 | 18000000 | 0.5 | XFOIL ncrit=9
145 | 20000000 | 0 | JavaFoil+Calcfoil stall+Eppler ext transition
146 | 20000000 | 0 | XFOIL ncrit=9
147 | 20000000 | 0.1 | JavaFoil+Calcfoil stall+Eppler ext transition
148 | 20000000 | 0.1 | XFOIL ncrit=9
149 | 20000000 | 0.25 | JavaFoil+Calcfoil stall+Eppler ext transition
150 | 20000000 | 0.25 | XFOIL ncrit=9
151 | 20000000 | 0.5 | JavaFoil+Calcfoil stall+Eppler ext transition
152 | 20000000 | 0.5 | XFOIL ncrit=9

## 1. Re 50k Mach 0.00 (1)
BIGFOIL.COM POLAR EXPORT
NACA67-219 a=0.6
NACA67-219 a=0.6 |  |  |  | Cl Max: | 1.243 | at alpha= | 15.5 | deg
JavaFoil+Calcfoil stall+Eppler ext transition |  |  |  | L/D Max: | 33.642 | at alpha= | 6 | deg
Re: | 50000 |  |  | Cd Min: | 0.02188 | at alpha= | -0.5 | deg
Mach: | 0 |  |  | Cl=0 at alpha= | -1.4667 | deg
|  |  |  | @ Cl=0.1, Cd= | 0.021885
|  |  |  | @ Cl=0.4, Cd= | 0.022659
|  |  |  | @ Cl=0.6, Cd= | 0.02373
alpha (deg) | Cl | Cd | Cm | Cl/Cd
-20 | -1.033 | 0.27339 | 0.009 | -3.777
-19.5 | -1.044 | 0.26173 | 0.009 | -3.99
-19 | -1.054 | 0.24631 | 0.008 | -4.281
-18.5 | -1.063 | 0.23547 | 0.008 | -4.513
-18 | -1.069 | 0.2233 | 0.008 | -4.787
-17.5 | -1.073 | 0.21114 | 0.007 | -5.082
-17 | -1.072 | 0.19457 | 0.007 | -5.509
-16.5 | -1.068 | 0.1815 | 0.006 | -5.883
-16 | -1.062 | 0.17094 | 0.006 | -6.21
-15.5 | -1.053 | 0.1621 | 0.005 | -6.494
-15 | -1.042 | 0.15222 | 0.004 | -6.842
-14.5 | -1.028 | 0.14201 | 0.004 | -7.238
-14 | -1.012 | 0.13422 | 0.003 | -7.538
-13.5 | -0.993 | 0.12602 | 0.003 | -7.878
-13 | -0.972 | 0.11872 | 0.002 | -8.184
-12.5 | -0.948 | 0.1104 | 0.002 | -8.583
-12 | -0.921 | 0.10324 | 0.001 | -8.923
-11.5 | -0.892 | 0.09706 | 0.001 | -9.194
-11 | -0.862 | 0.09062 | 0 | -9.511
-10.5 | -0.829 | 0.08528 | -0.001 | -9.724
-10 | -0.794 | 0.08028 | -0.001 | -9.889
-9.5 | -0.757 | 0.07528 | -0.002 | -10.054
-9 | -0.718 | 0.07039 | -0.003 | -10.206
-8.5 | -0.678 | 0.0657 | -0.004 | -10.316
-8 | -0.635 | 0.06222 | -0.004 | -10.211
-7.5 | -0.591 | 0.05921 | -0.005 | -9.99
-7 | -0.547 | 0.05557 | -0.006 | -9.834
-6.5 | -0.5 | 0.05255 | -0.007 | -9.523
-6 | -0.454 | 0.04952 | -0.008 | -9.17
-5.5 | -0.488 | 0.0253 | -0.016 | -19.293
-5 | -0.43 | 0.0249 | -0.018 | -17.255
-4.5 | -0.37 | 0.02436 | -0.019 | -15.205
-4 | -0.303 | 0.02271 | -0.02 | -13.353
-3.5 | -0.244 | 0.02248 | -0.021 | -10.854
-3 | -0.184 | 0.02229 | -0.023 | -8.273
-2.5 | -0.125 | 0.02211 | -0.024 | -5.634
-2 | -0.065 | 0.02199 | -0.026 | -2.936
-1.5 | -0.004 | 0.02195 | -0.027 | -0.203
-1 | 0.056 | 0.0219 | -0.029 | 2.554
-0.5 | 0.116 | 0.02188 | -0.03 | 5.318
0 | 0.176 | 0.02204 | -0.032 | 8.005
0.5 | 0.237 | 0.02215 | -0.033 | 10.683
1 | 0.297 | 0.02232 | -0.035 | 13.301
1.5 | 0.357 | 0.02248 | -0.036 | 15.88
2 | 0.417 | 0.02273 | -0.037 | 18.35
2.5 | 0.477 | 0.02301 | -0.039 | 20.736
3 | 0.534 | 0.02332 | -0.04 | 22.916
3.5 | 0.593 | 0.02369 | -0.042 | 25.043
4 | 0.652 | 0.02403 | -0.043 | 27.117
4.5 | 0.709 | 0.02447 | -0.045 | 28.984
5 | 0.767 | 0.025 | -0.046 | 30.671
5.5 | 0.823 | 0.02559 | -0.047 | 32.176
6 | 0.88 | 0.02614 | -0.049 | 33.642
6.5 | 0.951 | 0.03015 | -0.051 | 31.54
7 | 1.004 | 0.03108 | -0.053 | 32.303
7.5 | 1.055 | 0.03215 | -0.054 | 32.83
8 | 0.927 | 0.05935 | -0.031 | 15.614
8.5 | 0.964 | 0.06418 | -0.03 | 15.016
9 | 1.001 | 0.06845 | -0.029 | 14.617
9.5 | 1.035 | 0.07323 | -0.029 | 14.14
10 | 1.075 | 0.07499 | -0.034 | 14.331
10.5 | 1.102 | 0.08114 | -0.032 | 13.582
11 | 1.129 | 0.0873 | -0.032 | 12.93
11.5 | 1.153 | 0.09386 | -0.031 | 12.286
12 | 1.175 | 0.0994 | -0.032 | 11.823
12.5 | 1.194 | 0.10657 | -0.031 | 11.202
13 | 1.21 | 0.11441 | -0.031 | 10.573
13.5 | 1.221 | 0.12312 | -0.027 | 9.914
14 | 1.231 | 0.12907 | -0.027 | 9.535
14.5 | 1.238 | 0.14026 | -0.028 | 8.825
15 | 1.242 | 0.14561 | -0.028 | 8.528
15.5 | 1.243 | 0.1621 | -0.028 | 7.667
16 | 1.241 | 0.1711 | -0.029 | 7.254
16.5 | 1.237 | 0.18301 | -0.029 | 6.757
17 | 1.23 | 0.18881 | -0.029 | 6.512
17.5 | 1.22 | 0.20298 | -0.029 | 6.012
18 | 1.209 | 0.22251 | -0.03 | 5.432
18.5 | 1.195 | 0.23503 | -0.03 | 5.085
19 | 1.177 | 0.24657 | -0.03 | 4.775
19.5 | 1.157 | 0.25851 | -0.032 | 4.474
20 | 1.134 | 0.26866 | -0.032 | 4.221

## 2. Re 50k Mach 0.00 (2)
BIGFOIL.COM POLAR EXPORT
NACA67-219 a=0.6
NACA67-219 a=0.6 |  |  |  | Cl Max: | 1.1728 | at alpha= | 11.5 | deg
XFOIL ncrit=9 |  |  |  | L/D Max: | 20.7908 | at alpha= | 10.5 | deg
Re: | 50000 |  |  | Cd Min: | 0.17393 | at alpha= | 16.5 | deg
Mach: | 0 |  |  | Cl=0 at alpha= | 1.3706 | deg
|  |  |  | @ Cl=0.1, Cd= | 0.067404
|  |  |  | @ Cl=0.4, Cd= | 0.07968
|  |  |  | @ Cl=0.6, Cd= | 0.17393
alpha (deg) | Cl | Cd | Cm | Cl/Cd
-13 | -0.5014 | 0.16575 | -0.0219 | -3.025
-12.5 | -0.5071 | 0.16077 | -0.02 | -3.1542
-12 | -0.4992 | 0.15509 | -0.0177 | -3.2188
-11.5 | -0.4987 | 0.1496 | -0.0154 | -3.3336
-11 | -0.6771 | 0.11743 | -0.0364 | -5.766
-10.5 | -0.8523 | 0.0982 | -0.032 | -8.6792
-10 | -0.8708 | 0.08949 | -0.0266 | -9.7307
-9.5 | -0.9948 | 0.08313 | -0.0066 | -11.9668
-9 | -1.0209 | 0.07611 | 0.0029 | -13.4135
-8.5 | -1.0396 | 0.06941 | 0.0123 | -14.9777
-8 | -1.0497 | 0.06338 | 0.0214 | -16.562
-7.5 | -1.0446 | 0.05795 | 0.029 | -18.0259
-7 | -1.0284 | 0.05334 | 0.0355 | -19.2801
-6.5 | -0.9888 | 0.04903 | 0.0374 | -20.1672
-6 | -0.945 | 0.04559 | 0.0392 | -20.7282
-5.5 | -0.8809 | 0.04291 | 0.0375 | -20.529
-5 | -0.6394 | 0.04753 | 0.0184 | -13.4526
-4 | -0.1931 | 0.06354 | -0.0321 | -3.039
-3.5 | -0.1805 | 0.06221 | -0.0288 | -2.9015
-3 | -0.1658 | 0.06124 | -0.0253 | -2.7074
-2.5 | -0.1495 | 0.06054 | -0.0218 | -2.4694
-2 | -0.1319 | 0.06008 | -0.0182 | -2.1954
-1.5 | -0.1134 | 0.05981 | -0.0147 | -1.896
-1 | -0.0942 | 0.05972 | -0.0112 | -1.5774
-0.5 | -0.0746 | 0.05979 | -0.0077 | -1.2477
0 | -0.0546 | 0.06 | -0.0042 | -0.91
0.5 | -0.0346 | 0.06036 | -0.0007 | -0.57323
1 | -0.0146 | 0.06086 | 0.0027 | -0.23989
1.5 | 0.0051 | 0.0615 | 0.0061 | 0.082927
2 | 0.0245 | 0.06228 | 0.0094 | 0.39338
2.5 | 0.0433 | 0.06321 | 0.0126 | 0.68502
3 | 0.0615 | 0.06429 | 0.0158 | 0.9566
3.5 | 0.079 | 0.06553 | 0.0189 | 1.2056
4 | 0.0956 | 0.06695 | 0.0219 | 1.4279
4.5 | 0.1112 | 0.06856 | 0.0248 | 1.6219
5 | 0.1257 | 0.07038 | 0.0276 | 1.786
5.5 | 0.2071 | 0.07436 | 0.0154 | 2.7851
6 | 0.259 | 0.0776 | 0.0102 | 3.3376
6.5 | 0.3079 | 0.08067 | 0.0064 | 3.8168
7 | 0.4428 | 0.07922 | -0.004 | 5.5895
7.5 | 0.5157 | 0.07772 | -0.0057 | 6.6354
8 | 0.5965 | 0.07436 | -0.0065 | 8.0218
8.5 | 0.721 | 0.06398 | -0.0065 | 11.2691
9 | 0.8215 | 0.05067 | 0.0008 | 16.2127
9.5 | 0.8824 | 0.04665 | 0.0091 | 18.9153
10.5 | 1.0963 | 0.05273 | -0.0037 | 20.7908
11 | 1.1465 | 0.05768 | -0.0034 | 19.8769
11.5 | 1.1728 | 0.06318 | -0.0001 | 18.5628
12 | 1.1349 | 0.06696 | 0.0127 | 16.9489
12.5 | 1.0908 | 0.07127 | 0.0249 | 15.3052
13 | 1.0347 | 0.0763 | 0.0369 | 13.5609
13.5 | 0.9687 | 0.0824 | 0.0477 | 11.7561
14 | 0.8961 | 0.08996 | 0.0564 | 9.9611
14.5 | 0.8276 | 0.09923 | 0.0619 | 8.3402
16 | 0.4762 | 0.16973 | 0.0353 | 2.8056
16.5 | 0.4728 | 0.17393 | 0.0361 | 2.7183

## 3. Re 50k Mach 0.10 (1)
BIGFOIL.COM POLAR EXPORT
NACA67-219 a=0.6
NACA67-219 a=0.6 |  |  |  | Cl Max: | 1.228 | at alpha= | 15 | deg
JavaFoil+Calcfoil stall+Eppler ext transition |  |  |  | L/D Max: | 32.81 | at alpha= | 7.5 | deg
Re: | 50000 |  |  | Cd Min: | 0.02192 | at alpha= | -0.5 | deg
Mach: | 0.1 |  |  | Cl=0 at alpha= | -1.4667 | deg
|  |  |  | @ Cl=0.1, Cd= | 0.021931
|  |  |  | @ Cl=0.4, Cd= | 0.022731
|  |  |  | @ Cl=0.6, Cd= | 0.023776
alpha (deg) | Cl | Cd | Cm | Cl/Cd
-20 | -0.992 | 0.28356 | 0.009 | -3.5
-19.5 | -1.008 | 0.26491 | 0.009 | -3.804
-19 | -1.021 | 0.25763 | 0.009 | -3.964
-18.5 | -1.033 | 0.24094 | 0.008 | -4.287
-18 | -1.043 | 0.22929 | 0.008 | -4.547
-17.5 | -1.05 | 0.21561 | 0.007 | -4.869
-17 | -1.052 | 0.19777 | 0.007 | -5.317
-16.5 | -1.05 | 0.18943 | 0.006 | -5.544
-16 | -1.047 | 0.17467 | 0.006 | -5.992
-15.5 | -1.04 | 0.16665 | 0.005 | -6.242
-15 | -1.031 | 0.15388 | 0.004 | -6.7
-14.5 | -1.019 | 0.14678 | 0.004 | -6.945
-14 | -1.005 | 0.13754 | 0.003 | -7.307
-13.5 | -0.988 | 0.12698 | 0.003 | -7.779
-13 | -0.968 | 0.11962 | 0.002 | -8.092
-12.5 | -0.945 | 0.11112 | 0.002 | -8.506
-12 | -0.92 | 0.10496 | 0.001 | -8.767
-11.5 | -0.892 | 0.09861 | 0.001 | -9.048
-11 | -0.862 | 0.09147 | 0 | -9.426
-10.5 | -0.83 | 0.08602 | -0.001 | -9.652
-10 | -0.795 | 0.0805 | -0.001 | -9.878
-9.5 | -0.759 | 0.07567 | -0.002 | -10.028
-9 | -0.72 | 0.07063 | -0.003 | -10.2
-8.5 | -0.68 | 0.06639 | -0.004 | -10.243
-8 | -0.638 | 0.06285 | -0.004 | -10.147
-7.5 | -0.594 | 0.0592 | -0.005 | -10.029
-7 | -0.549 | 0.05589 | -0.006 | -9.82
-6.5 | -0.503 | 0.05266 | -0.007 | -9.546
-6 | -0.456 | 0.04968 | -0.008 | -9.181
-5.5 | -0.49 | 0.02544 | -0.016 | -19.278
-5 | -0.432 | 0.02495 | -0.018 | -17.3
-4.5 | -0.372 | 0.02447 | -0.019 | -15.205
-4 | -0.305 | 0.02279 | -0.02 | -13.372
-3.5 | -0.245 | 0.02253 | -0.022 | -10.882
-3 | -0.185 | 0.02234 | -0.023 | -8.292
-2.5 | -0.125 | 0.02222 | -0.024 | -5.635
-2 | -0.065 | 0.02207 | -0.026 | -2.942
-1.5 | -0.004 | 0.02199 | -0.027 | -0.203
-1 | 0.056 | 0.02196 | -0.029 | 2.56
-0.5 | 0.117 | 0.02192 | -0.03 | 5.335
0 | 0.177 | 0.02207 | -0.032 | 8.033
0.5 | 0.238 | 0.02222 | -0.033 | 10.705
1 | 0.298 | 0.02236 | -0.035 | 13.345
1.5 | 0.359 | 0.02254 | -0.036 | 15.917
2 | 0.419 | 0.02282 | -0.038 | 18.37
2.5 | 0.479 | 0.02308 | -0.039 | 20.774
3 | 0.537 | 0.0234 | -0.04 | 22.949
3.5 | 0.596 | 0.02375 | -0.042 | 25.101
4 | 0.655 | 0.02413 | -0.043 | 27.137
4.5 | 0.713 | 0.02456 | -0.045 | 29.015
5 | 0.77 | 0.02509 | -0.046 | 30.692
5.5 | 0.827 | 0.02566 | -0.048 | 32.24
6 | 0.9 | 0.02943 | -0.05 | 30.571
6.5 | 0.955 | 0.03036 | -0.052 | 31.46
7 | 1.008 | 0.03131 | -0.053 | 32.211
7.5 | 1.06 | 0.0323 | -0.054 | 32.81
8 | 0.93 | 0.0597 | -0.031 | 15.571
8.5 | 0.967 | 0.06429 | -0.03 | 15.039
9 | 1.004 | 0.06889 | -0.029 | 14.568
9.5 | 1.038 | 0.07369 | -0.029 | 14.09
10 | 1.076 | 0.07627 | -0.034 | 14.103
10.5 | 1.103 | 0.08181 | -0.032 | 13.487
11 | 1.13 | 0.08777 | -0.032 | 12.872
11.5 | 1.153 | 0.09496 | -0.032 | 12.142
12 | 1.174 | 0.10099 | -0.032 | 11.621
12.5 | 1.191 | 0.10763 | -0.031 | 11.065
13 | 1.203 | 0.11392 | -0.027 | 10.558
13.5 | 1.214 | 0.12439 | -0.027 | 9.76
14 | 1.222 | 0.13036 | -0.027 | 9.375
14.5 | 1.227 | 0.14199 | -0.027 | 8.639
15 | 1.228 | 0.1532 | -0.028 | 8.016
15.5 | 1.226 | 0.16077 | -0.029 | 7.628
16 | 1.221 | 0.17428 | -0.028 | 7.008
16.5 | 1.214 | 0.1861 | -0.029 | 6.521
17 | 1.203 | 0.19596 | -0.029 | 6.141
17.5 | 1.19 | 0.20873 | -0.03 | 5.703
18 | 1.175 | 0.22935 | -0.03 | 5.124
18.5 | 1.158 | 0.24069 | -0.03 | 4.811
19 | 1.136 | 0.25375 | -0.03 | 4.478
19.5 | 1.111 | 0.26822 | -0.031 | 4.143
20 | 1.085 | 0.27968 | -0.031 | 3.878

## 4. Re 50k Mach 0.10 (2)
BIGFOIL.COM POLAR EXPORT
NACA67-219 a=0.6
NACA67-219 a=0.6 |  |  |  | Cl Max: | 1.1635 | at alpha= | 11.5 | deg
XFOIL ncrit=9 |  |  |  | L/D Max: | 20.7709 | at alpha= | 10.5 | deg
Re: | 50000 |  |  | Cd Min: | 0.17463 | at alpha= | 16.5 | deg
Mach: | 0.1 |  |  | Cl=0 at alpha= | 1.3737 | deg
|  |  |  | @ Cl=0.1, Cd= | 0.067701
|  |  |  | @ Cl=0.4, Cd= | 0.080576
|  |  |  | @ Cl=0.6, Cd= | 0.17463
alpha (deg) | Cl | Cd | Cm | Cl/Cd
-13 | -0.4997 | 0.16645 | -0.022 | -3.0021
-12.5 | -0.5051 | 0.16148 | -0.0201 | -3.1279
-12 | -0.4979 | 0.15582 | -0.0178 | -3.1954
-11.5 | -0.4977 | 0.15033 | -0.0155 | -3.3107
-11 | -0.5008 | 0.14469 | -0.0132 | -3.4612
-10.5 | -0.7932 | 0.09874 | -0.0371 | -8.0332
-10 | -0.853 | 0.09022 | -0.0292 | -9.4547
-9.5 | -0.989 | 0.0843 | -0.0082 | -11.7319
-9 | -1.0118 | 0.07721 | 0.0007 | -13.1045
-8.5 | -1.0338 | 0.07056 | 0.0103 | -14.6514
-8 | -1.047 | 0.06447 | 0.0198 | -16.2401
-7.5 | -1.045 | 0.05892 | 0.0277 | -17.7359
-7 | -1.0305 | 0.05412 | 0.0344 | -19.041
-6.5 | -0.9934 | 0.04973 | 0.0368 | -19.9759
-6 | -0.9514 | 0.04615 | 0.0391 | -20.6154
-5.5 | -0.8885 | 0.04333 | 0.0377 | -20.5054
-5 | -0.7346 | 0.04169 | 0.0212 | -17.6205
-4 | -0.1936 | 0.06389 | -0.0323 | -3.0302
-3.5 | -0.181 | 0.06253 | -0.0289 | -2.8946
-3 | -0.1664 | 0.06153 | -0.0255 | -2.7044
-2.5 | -0.1501 | 0.06082 | -0.0219 | -2.4679
-2 | -0.1325 | 0.06035 | -0.0184 | -2.1955
-1.5 | -0.1139 | 0.06007 | -0.0148 | -1.8961
-1 | -0.0947 | 0.05998 | -0.0113 | -1.5789
-0.5 | -0.0749 | 0.06004 | -0.0077 | -1.2475
0 | -0.0549 | 0.06026 | -0.0042 | -0.91105
0.5 | -0.0348 | 0.06062 | -0.0008 | -0.57407
1 | -0.0148 | 0.06112 | 0.0027 | -0.24215
1.5 | 0.005 | 0.06176 | 0.006 | 0.080959
2 | 0.0245 | 0.06255 | 0.0094 | 0.39169
2.5 | 0.0434 | 0.06349 | 0.0126 | 0.68357
3 | 0.0617 | 0.06459 | 0.0158 | 0.95526
3.5 | 0.0792 | 0.06584 | 0.019 | 1.2029
4 | 0.0959 | 0.06727 | 0.022 | 1.4256
4.5 | 0.1115 | 0.06891 | 0.0249 | 1.6181
5 | 0.1267 | 0.07074 | 0.0275 | 1.7911
5.5 | 0.2128 | 0.07523 | 0.0144 | 2.8287
6 | 0.2669 | 0.0785 | 0.0089 | 3.4
6.5 | 0.3285 | 0.08214 | 0.0034 | 3.9993
7 | 0.4579 | 0.07931 | -0.0055 | 5.7735
7.5 | 0.5188 | 0.0778 | -0.0056 | 6.6684
8 | 0.6173 | 0.07336 | -0.0076 | 8.4147
8.5 | 0.7087 | 0.06512 | -0.0047 | 10.883
9 | 0.842 | 0.04825 | 0.0019 | 17.4508
9.5 | 0.8869 | 0.04724 | 0.0098 | 18.7743
10 | 1.0106 | 0.04947 | 0.002 | 20.4285
10.5 | 1.1343 | 0.05461 | -0.0082 | 20.7709
11 | 1.1403 | 0.05848 | -0.001 | 19.499
11.5 | 1.1635 | 0.06401 | 0.0028 | 18.1768
12 | 1.1221 | 0.06789 | 0.0158 | 16.5282
12.5 | 1.0749 | 0.07236 | 0.0279 | 14.8549
13 | 1.0165 | 0.07765 | 0.0396 | 13.0908
13.5 | 0.9507 | 0.08406 | 0.0498 | 11.3098
14 | 0.8799 | 0.09197 | 0.0576 | 9.5673
14.5 | 0.8169 | 0.10148 | 0.0623 | 8.0499
16 | 0.4773 | 0.17057 | 0.0352 | 2.7983
16.5 | 0.4731 | 0.17463 | 0.0362 | 2.7092

## 5. Re 50k Mach 0.25 (1)
BIGFOIL.COM POLAR EXPORT
NACA67-219 a=0.6
NACA67-219 a=0.6 |  |  |  | Cl Max: | 1.158 | at alpha= | 13 | deg
JavaFoil+Calcfoil stall+Eppler ext transition |  |  |  | L/D Max: | 32.248 | at alpha= | 7.5 | deg
Re: | 50000 |  |  | Cd Min: | 0.02232 | at alpha= | -1 | deg
Mach: | 0.25 |  |  | Cl=0 at alpha= | -1.4603 | deg
|  |  |  | @ Cl=0.1, Cd= | 0.022347
|  |  |  | @ Cl=0.4, Cd= | 0.023115
|  |  |  | @ Cl=0.6, Cd= | 0.02422
alpha (deg) | Cl | Cd | Cm | Cl/Cd
-19 | -0.725 | 0.3623 | 0.009 | -2.001
-18.5 | -0.769 | 0.32408 | 0.008 | -2.374
-18 | -0.81 | 0.29788 | 0.008 | -2.72
-17.5 | -0.847 | 0.27609 | 0.007 | -3.067
-17 | -0.874 | 0.25185 | 0.007 | -3.471
-16.5 | -0.897 | 0.23064 | 0.006 | -3.889
-16 | -0.916 | 0.21705 | 0.006 | -4.218
-15.5 | -0.93 | 0.19354 | 0.005 | -4.804
-15 | -0.939 | 0.17923 | 0.004 | -5.242
-14.5 | -0.945 | 0.16357 | 0.004 | -5.776
-14 | -0.946 | 0.15073 | 0.003 | -6.273
-13.5 | -0.942 | 0.13801 | 0.003 | -6.824
-13 | -0.934 | 0.13137 | 0.002 | -7.106
-12.5 | -0.921 | 0.11911 | 0.002 | -7.731
-12 | -0.904 | 0.1105 | 0.001 | -8.183
-11.5 | -0.884 | 0.10392 | 0.001 | -8.502
-11 | -0.859 | 0.09664 | 0 | -8.89
-10.5 | -0.831 | 0.08928 | -0.001 | -9.31
-10 | -0.8 | 0.08403 | -0.001 | -9.525
-9.5 | -0.767 | 0.07802 | -0.002 | -9.825
-9 | -0.73 | 0.07332 | -0.003 | -9.962
-8.5 | -0.691 | 0.06816 | -0.004 | -10.144
-8 | -0.65 | 0.06395 | -0.005 | -10.167
-7.5 | -0.606 | 0.06019 | -0.005 | -10.076
-7 | -0.561 | 0.05673 | -0.006 | -9.894
-6.5 | -0.515 | 0.05355 | -0.007 | -9.61
-6 | -0.467 | 0.05046 | -0.008 | -9.259
-5.5 | -0.418 | 0.04771 | -0.009 | -8.769
-5 | -0.443 | 0.02555 | -0.018 | -17.327
-4.5 | -0.382 | 0.02505 | -0.02 | -15.24
-4 | -0.32 | 0.02454 | -0.021 | -13.038
-3.5 | -0.252 | 0.02294 | -0.022 | -10.974
-3 | -0.19 | 0.02276 | -0.024 | -8.359
-2.5 | -0.129 | 0.02262 | -0.025 | -5.687
-2 | -0.067 | 0.02246 | -0.027 | -2.968
-1.5 | -0.005 | 0.02237 | -0.028 | -0.205
-1 | 0.058 | 0.02232 | -0.03 | 2.587
-0.5 | 0.12 | 0.02236 | -0.031 | 5.371
0 | 0.182 | 0.02256 | -0.033 | 8.075
0.5 | 0.244 | 0.02262 | -0.034 | 10.803
1 | 0.307 | 0.0228 | -0.036 | 13.445
1.5 | 0.369 | 0.02299 | -0.037 | 16.036
2 | 0.431 | 0.02324 | -0.039 | 18.533
2.5 | 0.493 | 0.02355 | -0.04 | 20.914
3 | 0.552 | 0.0239 | -0.042 | 23.076
3.5 | 0.612 | 0.0243 | -0.043 | 25.186
4 | 0.672 | 0.02472 | -0.045 | 27.194
4.5 | 0.732 | 0.02516 | -0.046 | 29.073
5 | 0.79 | 0.02572 | -0.047 | 30.724
5.5 | 0.849 | 0.02634 | -0.049 | 32.217
6 | 0.922 | 0.03046 | -0.051 | 30.269
6.5 | 0.978 | 0.03143 | -0.053 | 31.122
7 | 1.032 | 0.03249 | -0.054 | 31.757
7.5 | 1.083 | 0.03357 | -0.056 | 32.248
8 | 0.947 | 0.0614 | -0.03 | 15.422
8.5 | 0.985 | 0.06593 | -0.03 | 14.936
9 | 1.019 | 0.07106 | -0.03 | 14.346
9.5 | 1.056 | 0.07402 | -0.034 | 14.265
10 | 1.083 | 0.07933 | -0.033 | 13.657
10.5 | 1.106 | 0.08615 | -0.032 | 12.841
11 | 1.126 | 0.09171 | -0.031 | 12.282
11.5 | 1.142 | 0.09975 | -0.031 | 11.449
12 | 1.151 | 0.1082 | -0.026 | 10.634
12.5 | 1.157 | 0.1157 | -0.027 | 10.001
13 | 1.158 | 0.12477 | -0.027 | 9.284
13.5 | 1.154 | 0.13452 | -0.027 | 8.578
14 | 1.144 | 0.14748 | -0.028 | 7.758
14.5 | 1.129 | 0.15597 | -0.028 | 7.236
15 | 1.108 | 0.17147 | -0.028 | 6.46
15.5 | 1.082 | 0.18677 | -0.028 | 5.791
16 | 1.05 | 0.20151 | -0.028 | 5.21
16.5 | 1.014 | 0.21878 | -0.029 | 4.633
17 | 0.972 | 0.24556 | -0.029 | 3.96
17.5 | 0.927 | 0.27466 | -0.029 | 3.376
18 | 0.878 | 0.29066 | -0.029 | 3.02

## 6. Re 50k Mach 0.25 (2)
BIGFOIL.COM POLAR EXPORT
NACA67-219 a=0.6
NACA67-219 a=0.6 |  |  |  | Cl Max: | 1.1137 | at alpha= | 10.5 | deg
XFOIL ncrit=9 |  |  |  | L/D Max: | 19.8117 | at alpha= | 10 | deg
Re: | 50000 |  |  | Cd Min: | 0.17288 | at alpha= | 15.5 | deg
Mach: | 0.25 |  |  | Cl=0 at alpha= | 1.3861 | deg
|  |  |  | @ Cl=0.1, Cd= | 0.069322
|  |  |  | @ Cl=0.4, Cd= | 0.08082
|  |  |  | @ Cl=0.6, Cd= | 0.17288
alpha (deg) | Cl | Cd | Cm | Cl/Cd
-12.5 | -0.4026 | 0.16259 | -0.0199 | -2.4762
-12 | -0.3972 | 0.15764 | -0.0183 | -2.5197
-11.5 | -0.3907 | 0.15244 | -0.0167 | -2.563
-10.5 | -0.7223 | 0.10708 | -0.0415 | -6.7454
-10 | -0.76 | 0.09745 | -0.0383 | -7.7989
-9.5 | -0.9336 | 0.08994 | -0.0194 | -10.3803
-9 | -0.96 | 0.08273 | -0.0111 | -11.604
-8.5 | -0.997 | 0.07638 | -0.0003 | -13.0532
-8 | -1.0248 | 0.07012 | 0.0104 | -14.6149
-7.5 | -1.0394 | 0.06415 | 0.0202 | -16.2027
-7 | -1.0373 | 0.05863 | 0.0284 | -17.6923
-6.5 | -1.0121 | 0.05364 | 0.0331 | -18.8684
-6 | -0.9812 | 0.04961 | 0.0376 | -19.7783
-5.5 | -0.9282 | 0.04603 | 0.0383 | -20.1651
-5 | -0.824 | 0.04349 | 0.0307 | -18.9469
-4.5 | -0.6244 | 0.05181 | 0.0234 | -12.0517
-4 | -0.196 | 0.06585 | -0.0332 | -2.9765
-3.5 | -0.1839 | 0.06432 | -0.0298 | -2.8591
-3 | -0.1695 | 0.06319 | -0.0262 | -2.6824
-2.5 | -0.1532 | 0.06239 | -0.0226 | -2.4555
-2 | -0.1355 | 0.06185 | -0.019 | -2.1908
-1.5 | -0.1167 | 0.06153 | -0.0153 | -1.8966
-1 | -0.0972 | 0.06141 | -0.0117 | -1.5828
-0.5 | -0.0771 | 0.06146 | -0.0081 | -1.2545
0 | -0.0566 | 0.06167 | -0.0045 | -0.91779
0.5 | -0.0361 | 0.06204 | -0.001 | -0.58188
1 | -0.0156 | 0.06256 | 0.0025 | -0.24936
1.5 | 0.0046 | 0.06324 | 0.006 | 0.072739
2 | 0.0245 | 0.06406 | 0.0094 | 0.38245
2.5 | 0.0438 | 0.06505 | 0.0127 | 0.67333
3 | 0.0625 | 0.06621 | 0.016 | 0.94397
3.5 | 0.0805 | 0.06753 | 0.0191 | 1.1921
4 | 0.0975 | 0.06905 | 0.0221 | 1.412
4.5 | 0.1135 | 0.07079 | 0.0251 | 1.6033
5 | 0.1597 | 0.07347 | 0.0207 | 2.1737
5.5 | 0.2292 | 0.07758 | 0.0117 | 2.9544
6 | 0.287 | 0.08131 | 0.0061 | 3.5297
6.5 | 0.4115 | 0.08077 | -0.0043 | 5.0947
7 | 0.4795 | 0.07986 | -0.0057 | 6.0043
7.5 | 0.548 | 0.07792 | -0.0059 | 7.0329
8 | 0.6529 | 0.07176 | -0.0064 | 9.0984
9 | 0.8716 | 0.04774 | 0.009 | 18.2572
9.5 | 0.9314 | 0.05006 | 0.0106 | 18.6057
10 | 1.0629 | 0.05365 | 0.0019 | 19.8117
10.5 | 1.1137 | 0.05865 | 0.0027 | 18.9889
11 | 1.0917 | 0.06289 | 0.0132 | 17.3589
11.5 | 1.0841 | 0.0677 | 0.021 | 16.0133
12 | 1.0643 | 0.0734 | 0.0292 | 14.5
12.5 | 1.0083 | 0.07886 | 0.0403 | 12.7859
13 | 0.9458 | 0.08546 | 0.0497 | 11.0672
14 | 0.6333 | 0.12757 | 0.0477 | 4.9643
14.5 | 0.6096 | 0.13829 | 0.047 | 4.4081
15.5 | 0.4972 | 0.17288 | 0.0328 | 2.876

## 7. Re 50k Mach 0.50 (1)
BIGFOIL.COM POLAR EXPORT
NACA67-219 a=0.6
NACA67-219 a=0.6 |  |  |  | Cl Max: | 1.208 | at alpha= | 20 | deg
JavaFoil+Calcfoil stall+Eppler ext transition |  |  |  | L/D Max: | 30.489 | at alpha= | 5 | deg
Re: | 50000 |  |  | Cd Min: | 0.02417 | at alpha= | -1 | deg
Mach: | 0.5 |  |  | Cl=0 at alpha= | -1.4638 | deg
|  |  |  | @ Cl=0.1, Cd= | 0.024216
|  |  |  | @ Cl=0.4, Cd= | 0.025009
|  |  |  | @ Cl=0.6, Cd= | 0.02614
alpha (deg) | Cl | Cd | Cm | Cl/Cd
-20 | -1.051 | 0.4731 | 0.016 | -2.221
-19.5 | -1.024 | 0.46544 | 0.015 | -2.199
-19 | -0.993 | 0.42905 | 0.014 | -2.315
-18.5 | -0.966 | 0.41575 | 0.013 | -2.322
-18 | -0.938 | 0.40468 | 0.012 | -2.318
-17.5 | -0.91 | 0.40282 | 0.011 | -2.26
-17 | -0.883 | 0.39825 | 0.01 | -2.217
-16.5 | -0.853 | 0.37262 | 0.009 | -2.288
-16 | -0.825 | 0.3745 | 0.008 | -2.203
-15.5 | -0.797 | 0.36513 | 0.007 | -2.183
-15 | -0.769 | 0.35091 | 0.007 | -2.193
-14.5 | -0.742 | 0.34602 | 0.006 | -2.143
-14 | -0.712 | 0.31625 | 0.005 | -2.251
-13.5 | -0.684 | 0.31029 | 0.004 | -2.204
-13 | -0.656 | 0.29399 | 0.003 | -2.231
-12.5 | -0.628 | 0.28992 | 0.002 | -2.166
-12 | -0.6 | 0.28489 | 0.001 | -2.105
-11.5 | -0.57 | 0.26034 | 0.001 | -2.191
-11 | -0.542 | 0.24725 | 0 | -2.193
-10.5 | -0.514 | 0.2219 | -0.001 | -2.315
-10 | -0.485 | 0.18092 | -0.001 | -2.681
-9.5 | -0.457 | 0.15985 | -0.002 | -2.859
-9 | -0.65 | 0.10085 | -0.003 | -6.445
-8.5 | -0.678 | 0.0847 | -0.004 | -8.001
-8 | -0.667 | 0.07568 | -0.004 | -8.815
-7.5 | -0.641 | 0.06868 | -0.006 | -9.328
-7 | -0.604 | 0.06257 | -0.007 | -9.658
-6.5 | -0.56 | 0.05883 | -0.008 | -9.525
-6 | -0.512 | 0.05442 | -0.009 | -9.414
-5.5 | -0.461 | 0.05112 | -0.01 | -9.021
-5 | -0.408 | 0.04807 | -0.011 | -8.488
-4.5 | -0.423 | 0.02761 | -0.022 | -15.333
-4 | -0.355 | 0.02704 | -0.024 | -13.144
-3.5 | -0.286 | 0.02641 | -0.025 | -10.839
-3 | -0.212 | 0.02462 | -0.026 | -8.615
-2.5 | -0.143 | 0.02444 | -0.028 | -5.87
-2 | -0.074 | 0.02428 | -0.03 | -3.064
-1.5 | -0.005 | 0.02422 | -0.031 | -0.212
-1 | 0.064 | 0.02417 | -0.033 | 2.669
-0.5 | 0.134 | 0.02426 | -0.035 | 5.531
0 | 0.203 | 0.02436 | -0.036 | 8.353
0.5 | 0.273 | 0.02458 | -0.038 | 11.103
1 | 0.342 | 0.02476 | -0.04 | 13.827
1.5 | 0.412 | 0.02506 | -0.041 | 16.429
2 | 0.481 | 0.02535 | -0.043 | 18.968
2.5 | 0.55 | 0.02574 | -0.045 | 21.368
3 | 0.615 | 0.02626 | -0.046 | 23.418
3.5 | 0.682 | 0.02683 | -0.048 | 25.418
4 | 0.748 | 0.02736 | -0.05 | 27.341
4.5 | 0.813 | 0.02806 | -0.051 | 28.98
5 | 0.877 | 0.02877 | -0.053 | 30.489
5.5 | 0.954 | 0.03401 | -0.056 | 28.053
6 | 1.015 | 0.03549 | -0.057 | 28.59
6.5 | 1.072 | 0.03688 | -0.059 | 29.057
7 | 0.94 | 0.05926 | -0.031 | 15.859
7.5 | 0.972 | 0.06484 | -0.03 | 14.998
8 | 0.996 | 0.07153 | -0.03 | 13.92
8.5 | 1.004 | 0.07704 | -0.033 | 13.031
9 | 0.973 | 0.08491 | -0.025 | 11.464
9.5 | 0.832 | 0.11369 | -0.023 | 7.32
10 | 0.648 | 0.16174 | -0.025 | 4.008
10.5 | 0.677 | 0.22513 | -0.029 | 3.006
11 | 0.706 | 0.23634 | -0.033 | 2.986
11.5 | 0.733 | 0.27343 | -0.034 | 2.682
12 | 0.761 | 0.25876 | -0.035 | 2.941
12.5 | 0.789 | 0.26945 | -0.036 | 2.928
13 | 0.818 | 0.29075 | -0.04 | 2.814
13.5 | 0.845 | 0.3166 | -0.04 | 2.67
14 | 0.873 | 0.33444 | -0.041 | 2.61
14.5 | 0.901 | 0.34721 | -0.043 | 2.596
15 | 0.93 | 0.36759 | -0.046 | 2.53
15.5 | 0.957 | 0.37808 | -0.047 | 2.532
16 | 0.985 | 0.38847 | -0.048 | 2.535
16.5 | 1.014 | 0.39202 | -0.05 | 2.586
17 | 1.042 | 0.41481 | -0.053 | 2.512
17.5 | 1.069 | 0.42871 | -0.054 | 2.494
18 | 1.096 | 0.4331 | -0.055 | 2.532
18.5 | 1.127 | 0.48383 | -0.058 | 2.329
19 | 1.154 | 0.48784 | -0.059 | 2.365
19.5 | 1.181 | 0.47207 | -0.06 | 2.501
20 | 1.208 | 0.47961 | -0.061 | 2.518

## 8. Re 50k Mach 0.50 (2)
BIGFOIL.COM POLAR EXPORT
NACA67-219 a=0.6
NACA67-219 a=0.6 |  |  |  | Cl Max: | 0.9253 | at alpha= | 9.5 | deg
XFOIL ncrit=9 |  |  |  | L/D Max: | 15.1847 | at alpha= | 8.5 | deg
Re: | 50000 |  |  | Cd Min: | 0.17955 | at alpha= | 14.5 | deg
Mach: | 0.5 |  |  | Cl=0 at alpha= | 1.4523 | deg
|  |  |  | @ Cl=0.1, Cd= | 0.076593
|  |  |  | @ Cl=0.4, Cd= | 0.085175
|  |  |  | @ Cl=0.6, Cd= | 0.17955
alpha (deg) | Cl | Cd | Cm | Cl/Cd
-11 | -0.5048 | 0.16643 | -0.0168 | -3.0331
-10.5 | -0.48 | 0.1575 | -0.016 | -3.0476
-10 | -0.5802 | 0.1335 | -0.0349 | -4.3461
-9.5 | -0.5893 | 0.12457 | -0.0347 | -4.7307
-9 | -0.6229 | 0.11284 | -0.0371 | -5.5202
-8.5 | -0.7223 | 0.09774 | -0.0396 | -7.39
-8 | -0.7773 | 0.08894 | -0.0342 | -8.7396
-7.5 | -0.8375 | 0.08156 | -0.0252 | -10.2685
-7 | -0.8986 | 0.07567 | -0.0127 | -11.8752
-6.5 | -0.9521 | 0.07019 | 0.0012 | -13.5646
-6 | -0.9908 | 0.06472 | 0.0145 | -15.309
-5.5 | -0.9836 | 0.05919 | 0.0225 | -16.6177
-5 | -0.9688 | 0.05429 | 0.0303 | -17.8449
-4.5 | -0.9003 | 0.05003 | 0.0305 | -17.9952
-4 | -0.6921 | 0.04815 | 0.0106 | -14.3738
-3.5 | -0.4162 | 0.06859 | 0.0056 | -6.0679
-3 | -0.1813 | 0.07083 | -0.0296 | -2.5596
-2.5 | -0.1657 | 0.06954 | -0.0257 | -2.3828
-2 | -0.1478 | 0.06866 | -0.0217 | -2.1526
-1.5 | -0.1284 | 0.0681 | -0.0177 | -1.8855
-1 | -0.1077 | 0.06782 | -0.0136 | -1.588
-0.5 | -0.0863 | 0.06778 | -0.0096 | -1.2732
0 | -0.0643 | 0.06797 | -0.0057 | -0.94601
0.5 | -0.0421 | 0.06837 | -0.0018 | -0.61577
1 | -0.0199 | 0.06896 | 0.002 | -0.28857
1.5 | 0.0021 | 0.06975 | 0.0058 | 0.030108
2 | 0.0237 | 0.07075 | 0.0095 | 0.33498
2.5 | 0.0447 | 0.07195 | 0.013 | 0.62126
3 | 0.065 | 0.07337 | 0.0165 | 0.88592
3.5 | 0.0845 | 0.07501 | 0.0198 | 1.1265
4 | 0.103 | 0.0769 | 0.0229 | 1.3394
4.5 | 0.1732 | 0.08048 | 0.014 | 2.1521
5 | 0.2361 | 0.0835 | 0.0074 | 2.8275
5.5 | 0.3623 | 0.08513 | -0.0046 | 4.2558
6 | 0.4295 | 0.08521 | -0.0059 | 5.0405
6.5 | 0.4856 | 0.08492 | -0.005 | 5.7183
7 | 0.5632 | 0.083 | -0.0044 | 6.7855
7.5 | 0.6477 | 0.07788 | -0.0002 | 8.3166
8 | 0.8463 | 0.05615 | 0.0125 | 15.0721
8.5 | 0.8795 | 0.05792 | 0.0205 | 15.1847
9 | 0.9245 | 0.06133 | 0.0248 | 15.0742
9.5 | 0.9253 | 0.06679 | 0.0313 | 13.8539
10 | 0.9173 | 0.07279 | 0.0377 | 12.602
10.5 | 0.8537 | 0.08154 | 0.0447 | 10.4697
11 | 0.781 | 0.0928 | 0.0482 | 8.4159
11.5 | 0.7054 | 0.10719 | 0.0469 | 6.5808
12 | 0.6476 | 0.12233 | 0.043 | 5.2939
12.5 | 0.6141 | 0.13443 | 0.0405 | 4.5682
13 | 0.5905 | 0.14468 | 0.0391 | 4.0814
13.5 | 0.5746 | 0.15367 | 0.0383 | 3.7392
14.5 | 0.5037 | 0.17955 | 0.0274 | 2.8053

## 9. Re 100k Mach 0.00 (1)
BIGFOIL.COM POLAR EXPORT
NACA67-219 a=0.6
NACA67-219 a=0.6 |  |  |  | Cl Max: | 1.345 | at alpha= | 11 | deg
JavaFoil+Calcfoil stall+Eppler ext transition |  |  |  | L/D Max: | 46.011 | at alpha= | 6 | deg
Re: | 100000 |  |  | Cd Min: | 0.01591 | at alpha= | -0.5 | deg
Mach: | 0 |  |  | Cl=0 at alpha= | -1.4667 | deg
|  |  |  | @ Cl=0.1, Cd= | 0.015918
|  |  |  | @ Cl=0.4, Cd= | 0.01652
|  |  |  | @ Cl=0.6, Cd= | 0.017319
alpha (deg) | Cl | Cd | Cm | Cl/Cd
-20 | -1.033 | 0.23622 | 0.01 | -4.372
-19.5 | -1.045 | 0.22659 | 0.009 | -4.61
-19 | -1.055 | 0.2166 | 0.009 | -4.869
-18.5 | -1.063 | 0.20583 | 0.008 | -5.164
-18 | -1.069 | 0.19407 | 0.008 | -5.509
-17.5 | -1.073 | 0.18253 | 0.007 | -5.88
-17 | -1.072 | 0.16932 | 0.007 | -6.331
-16.5 | -1.068 | 0.16008 | 0.006 | -6.671
-16 | -1.062 | 0.15023 | 0.006 | -7.067
-15.5 | -1.053 | 0.14224 | 0.005 | -7.402
-15 | -1.042 | 0.13533 | 0.005 | -7.698
-14.5 | -1.028 | 0.12581 | 0.004 | -8.171
-14 | -1.012 | 0.11882 | 0.003 | -8.517
-13.5 | -0.993 | 0.11218 | 0.003 | -8.853
-13 | -0.972 | 0.10562 | 0.002 | -9.203
-12.5 | -0.948 | 0.09925 | 0.002 | -9.553
-12 | -0.922 | 0.0928 | 0.001 | -9.937
-11.5 | -0.894 | 0.08751 | 0.001 | -10.21
-11 | -0.864 | 0.08169 | 0 | -10.57
-10.5 | -0.831 | 0.07679 | -0.001 | -10.82
-10 | -0.796 | 0.07185 | -0.002 | -11.072
-9.5 | -0.758 | 0.06793 | -0.002 | -11.165
-9 | -0.72 | 0.06315 | -0.003 | -11.404
-8.5 | -0.681 | 0.05895 | -0.004 | -11.544
-8 | -0.636 | 0.0562 | -0.005 | -11.32
-7.5 | -0.592 | 0.0533 | -0.005 | -11.105
-7 | -0.548 | 0.04991 | -0.006 | -10.977
-6.5 | -0.502 | 0.04699 | -0.007 | -10.684
-6 | -0.547 | 0.02129 | -0.015 | -25.689
-5.5 | -0.489 | 0.02076 | -0.016 | -23.558
-5 | -0.43 | 0.02029 | -0.018 | -21.208
-4.5 | -0.371 | 0.01978 | -0.019 | -18.752
-4 | -0.303 | 0.01662 | -0.02 | -18.255
-3.5 | -0.244 | 0.01643 | -0.021 | -14.861
-3 | -0.185 | 0.01628 | -0.023 | -11.333
-2.5 | -0.125 | 0.01615 | -0.024 | -7.723
-2 | -0.065 | 0.01605 | -0.026 | -4.028
-1.5 | -0.004 | 0.01598 | -0.027 | -0.279
-1 | 0.056 | 0.01594 | -0.029 | 3.513
-0.5 | 0.116 | 0.01591 | -0.03 | 7.319
0 | 0.177 | 0.01606 | -0.032 | 10.993
0.5 | 0.237 | 0.01614 | -0.033 | 14.674
1 | 0.297 | 0.01626 | -0.035 | 18.277
1.5 | 0.357 | 0.0164 | -0.036 | 21.789
2 | 0.418 | 0.01657 | -0.038 | 25.202
2.5 | 0.478 | 0.01679 | -0.039 | 28.457
3 | 0.535 | 0.01703 | -0.04 | 31.436
3.5 | 0.594 | 0.01729 | -0.042 | 34.352
4 | 0.653 | 0.01757 | -0.043 | 37.135
4.5 | 0.711 | 0.01792 | -0.045 | 39.639
5 | 0.768 | 0.01832 | -0.046 | 41.914
5.5 | 0.825 | 0.01874 | -0.048 | 44.007
6 | 0.881 | 0.01916 | -0.049 | 46.011
6.5 | 0.953 | 0.02523 | -0.052 | 37.764
7 | 1.006 | 0.02614 | -0.053 | 38.483
7.5 | 1.058 | 0.02712 | -0.054 | 38.995
8 | 1.107 | 0.0281 | -0.056 | 39.394
8.5 | 1.154 | 0.02916 | -0.057 | 39.578
9 | 1.199 | 0.03007 | -0.059 | 39.857
9.5 | 1.038 | 0.06618 | -0.031 | 15.679
10 | 1.28 | 0.0332 | -0.062 | 38.544
10.5 | 1.315 | 0.03469 | -0.063 | 37.902
11 | 1.345 | 0.0362 | -0.064 | 37.139
11.5 | 1.16 | 0.08363 | -0.037 | 13.866
12 | 1.179 | 0.08951 | -0.036 | 13.176
12.5 | 1.197 | 0.09655 | -0.035 | 12.397
13 | 1.212 | 0.1031 | -0.034 | 11.755
13.5 | 1.224 | 0.11068 | -0.034 | 11.063
14 | 1.234 | 0.11733 | -0.034 | 10.521
14.5 | 1.24 | 0.12534 | -0.033 | 9.895
15 | 1.244 | 0.13189 | -0.033 | 9.433
15.5 | 1.243 | 0.14003 | -0.028 | 8.876
16 | 1.241 | 0.14936 | -0.029 | 8.31

## 10. Re 100k Mach 0.00 (2)
BIGFOIL.COM POLAR EXPORT
NACA67-219 a=0.6
NACA67-219 a=0.6 |  |  |  | Cl Max: | 1.1558 | at alpha= | 13 | deg
XFOIL ncrit=9 |  |  |  | L/D Max: | 26.1143 | at alpha= | 8.5 | deg
Re: | 100000 |  |  | Cd Min: | 0.17877 | at alpha= | 18 | deg
Mach: | 0 |  |  | Cl=0 at alpha= | 0.45729 | deg
|  |  |  | @ Cl=0.1, Cd= | 0.058954
|  |  |  | @ Cl=0.4, Cd= | 0.060588
|  |  |  | @ Cl=0.6, Cd= | 0.17877
alpha (deg) | Cl | Cd | Cm | Cl/Cd
-13.5 | -0.5328 | 0.15921 | -0.0295 | -3.3465
-13 | -0.5678 | 0.15075 | -0.0321 | -3.7665
-12.5 | -0.5518 | 0.14639 | -0.0289 | -3.7694
-12 | -0.5949 | 0.13673 | -0.0314 | -4.3509
-11.5 | -0.5838 | 0.13188 | -0.0284 | -4.4268
-11 | -0.6302 | 0.12144 | -0.03 | -5.1894
-10.5 | -1.0388 | 0.08008 | -0.0127 | -12.972
-10 | -1.0515 | 0.07277 | -0.0054 | -14.4496
-9.5 | -1.0795 | 0.06621 | 0.0053 | -16.3042
-9 | -1.1022 | 0.05907 | 0.0166 | -18.6592
-8.5 | -1.1069 | 0.05291 | 0.026 | -20.9204
-8 | -1.0879 | 0.04882 | 0.0314 | -22.2839
-7.5 | -1.0636 | 0.04552 | 0.0362 | -23.3656
-7 | -1.0333 | 0.0426 | 0.0405 | -24.2559
-6.5 | -0.9865 | 0.03967 | 0.0409 | -24.8677
-6 | -0.939 | 0.03763 | 0.0417 | -24.9535
-5.5 | -0.8936 | 0.0362 | 0.0426 | -24.6851
-5 | -0.8472 | 0.03482 | 0.0432 | -24.3308
-4.5 | -0.8125 | 0.0335 | 0.046 | -24.2537
-4 | -0.7083 | 0.03619 | 0.0428 | -19.5717
-3.5 | -0.7642 | 0.03488 | 0.0636 | -21.9094
-3 | -0.5559 | 0.04697 | 0.0422 | -11.8352
-2.5 | -0.3107 | 0.05478 | 0.0095 | -5.6718
-2 | -0.1311 | 0.05797 | -0.0184 | -2.2615
-1.5 | -0.113 | 0.05766 | -0.015 | -1.9598
-1 | -0.0941 | 0.05756 | -0.0115 | -1.6348
-0.5 | -0.0746 | 0.05764 | -0.0081 | -1.2942
0 | -0.0546 | 0.0579 | -0.0047 | -0.94301
0.5 | 0.0051 | 0.05773 | -0.0098 | 0.088342
1 | 0.0658 | 0.05886 | -0.0147 | 1.1179
1.5 | 0.1094 | 0.05898 | -0.0159 | 1.8549
2 | 0.1588 | 0.06022 | -0.0182 | 2.637
2.5 | 0.2101 | 0.06211 | -0.0206 | 3.3827
3 | 0.234 | 0.06189 | -0.0178 | 3.7809
3.5 | 0.3049 | 0.06363 | -0.0228 | 4.7918
4 | 0.3896 | 0.06067 | -0.0266 | 6.4216
4.5 | 0.4669 | 0.06006 | -0.0306 | 7.7739
5 | 0.5054 | 0.05917 | -0.0283 | 8.5415
5.5 | 0.5869 | 0.05712 | -0.0316 | 10.2749
6 | 0.637 | 0.05487 | -0.0297 | 11.6093
8 | 0.8664 | 0.03857 | -0.0175 | 22.4631
8.5 | 0.9234 | 0.03536 | -0.0131 | 26.1143
9 | 0.9032 | 0.03862 | -0.0026 | 23.3868
9.5 | 0.9102 | 0.04085 | 0.004 | 22.2815
10 | 0.9408 | 0.0424 | 0.0073 | 22.1887
10.5 | 0.9901 | 0.04372 | 0.0082 | 22.6464
11 | 1.0567 | 0.04553 | 0.0065 | 23.2089
11.5 | 1.085 | 0.04749 | 0.0101 | 22.8469
12 | 1.1257 | 0.05046 | 0.0116 | 22.3088
12.5 | 1.1477 | 0.05312 | 0.0155 | 21.6058
13 | 1.1558 | 0.05729 | 0.0211 | 20.1746
13.5 | 1.1333 | 0.06113 | 0.0304 | 18.5392
14 | 1.1053 | 0.06509 | 0.0396 | 16.9811
14.5 | 1.0781 | 0.06917 | 0.0478 | 15.5862
15 | 1.034 | 0.07418 | 0.0567 | 13.9391
15.5 | 0.9519 | 0.08141 | 0.0666 | 11.6927
16 | 0.8663 | 0.08998 | 0.0735 | 9.6277
16.5 | 0.7784 | 0.10091 | 0.0765 | 7.7138
17 | 0.7094 | 0.11441 | 0.0747 | 6.2005
17.5 | 0.5195 | 0.17362 | 0.0453 | 2.9922
18 | 0.526 | 0.17877 | 0.0436 | 2.9423

## 11. Re 100k Mach 0.10 (1)
BIGFOIL.COM POLAR EXPORT
NACA67-219 a=0.6
NACA67-219 a=0.6 |  |  |  | Cl Max: | 1.344 | at alpha= | 11 | deg
JavaFoil+Calcfoil stall+Eppler ext transition |  |  |  | L/D Max: | 44.013 | at alpha= | 5.5 | deg
Re: | 100000 |  |  | Cd Min: | 0.01599 | at alpha= | -1 | deg
Mach: | 0.1 |  |  | Cl=0 at alpha= | -1.4667 | deg
|  |  |  | @ Cl=0.1, Cd= | 0.01599
|  |  |  | @ Cl=0.4, Cd= | 0.016578
|  |  |  | @ Cl=0.6, Cd= | 0.017383
alpha (deg) | Cl | Cd | Cm | Cl/Cd
-20 | -0.992 | 0.24645 | 0.01 | -4.027
-19.5 | -1.008 | 0.23155 | 0.009 | -4.353
-19 | -1.022 | 0.22273 | 0.009 | -4.586
-18.5 | -1.033 | 0.21175 | 0.008 | -4.879
-18 | -1.043 | 0.19475 | 0.008 | -5.354
-17.5 | -1.05 | 0.1872 | 0.007 | -5.609
-17 | -1.052 | 0.17275 | 0.007 | -6.089
-16.5 | -1.05 | 0.16277 | 0.006 | -6.453
-16 | -1.047 | 0.15298 | 0.006 | -6.842
-15.5 | -1.04 | 0.14407 | 0.005 | -7.221
-15 | -1.031 | 0.13732 | 0.005 | -7.51
-14.5 | -1.02 | 0.12758 | 0.004 | -7.992
-14 | -1.005 | 0.12046 | 0.003 | -8.344
-13.5 | -0.988 | 0.11336 | 0.003 | -8.716
-13 | -0.968 | 0.10601 | 0.002 | -9.133
-12.5 | -0.946 | 0.10006 | 0.002 | -9.451
-12 | -0.921 | 0.09384 | 0.001 | -9.817
-11.5 | -0.893 | 0.08797 | 0.001 | -10.157
-11 | -0.864 | 0.08259 | 0 | -10.46
-10.5 | -0.832 | 0.07674 | -0.001 | -10.838
-10 | -0.797 | 0.07244 | -0.002 | -11.001
-9.5 | -0.76 | 0.06809 | -0.002 | -11.167
-9 | -0.722 | 0.06358 | -0.003 | -11.355
-8.5 | -0.682 | 0.05927 | -0.004 | -11.515
-8 | -0.638 | 0.05656 | -0.005 | -11.288
-7.5 | -0.594 | 0.05339 | -0.005 | -11.128
-7 | -0.55 | 0.05015 | -0.006 | -10.964
-6.5 | -0.606 | 0.02195 | -0.013 | -27.612
-6 | -0.549 | 0.02138 | -0.015 | -25.689
-5.5 | -0.491 | 0.02089 | -0.016 | -23.524
-5 | -0.432 | 0.02035 | -0.018 | -21.249
-4.5 | -0.373 | 0.01988 | -0.019 | -18.745
-4 | -0.305 | 0.01669 | -0.02 | -18.274
-3.5 | -0.245 | 0.0165 | -0.022 | -14.872
-3 | -0.185 | 0.01635 | -0.023 | -11.343
-2.5 | -0.125 | 0.01621 | -0.025 | -7.729
-2 | -0.065 | 0.0161 | -0.026 | -4.036
-1.5 | -0.004 | 0.01605 | -0.027 | -0.279
-1 | 0.056 | 0.01599 | -0.029 | 3.52
-0.5 | 0.117 | 0.01599 | -0.03 | 7.32
0 | 0.178 | 0.01613 | -0.032 | 11.006
0.5 | 0.238 | 0.01621 | -0.033 | 14.689
1 | 0.299 | 0.01631 | -0.035 | 18.311
1.5 | 0.359 | 0.01643 | -0.036 | 21.864
2 | 0.42 | 0.01665 | -0.038 | 25.208
2.5 | 0.48 | 0.01687 | -0.039 | 28.463
3 | 0.538 | 0.01709 | -0.041 | 31.477
3.5 | 0.597 | 0.01737 | -0.042 | 34.378
4 | 0.656 | 0.01763 | -0.044 | 37.191
4.5 | 0.714 | 0.01801 | -0.045 | 39.64
5 | 0.772 | 0.01841 | -0.046 | 41.912
5.5 | 0.829 | 0.01883 | -0.048 | 44.013
6 | 0.901 | 0.02456 | -0.05 | 36.696
6.5 | 0.957 | 0.02542 | -0.052 | 37.656
7 | 1.01 | 0.02635 | -0.053 | 38.353
7.5 | 1.062 | 0.02731 | -0.055 | 38.879
8 | 1.111 | 0.02833 | -0.056 | 39.227
8.5 | 1.158 | 0.0294 | -0.058 | 39.393
9 | 1.008 | 0.06167 | -0.033 | 16.351
9.5 | 1.04 | 0.06652 | -0.031 | 15.638
10 | 1.282 | 0.03358 | -0.062 | 38.174
10.5 | 1.316 | 0.03503 | -0.063 | 37.58
11 | 1.344 | 0.0364 | -0.064 | 36.93
11.5 | 1.159 | 0.0844 | -0.037 | 13.735
12 | 1.177 | 0.09025 | -0.035 | 13.045
12.5 | 1.194 | 0.09732 | -0.035 | 12.27
13 | 1.207 | 0.10436 | -0.034 | 11.566
13.5 | 1.218 | 0.11241 | -0.033 | 10.832
14 | 1.225 | 0.11773 | -0.033 | 10.406
14.5 | 1.227 | 0.12687 | -0.028 | 9.67
15 | 1.228 | 0.13489 | -0.028 | 9.105
15.5 | 1.227 | 0.14081 | -0.029 | 8.711
16 | 1.222 | 0.15269 | -0.029 | 8

## 12. Re 100k Mach 0.10 (2)
BIGFOIL.COM POLAR EXPORT
NACA67-219 a=0.6
NACA67-219 a=0.6 |  |  |  | Cl Max: | 1.1494 | at alpha= | 12.5 | deg
XFOIL ncrit=9 |  |  |  | L/D Max: | 25.4298 | at alpha= | 8.5 | deg
Re: | 100000 |  |  | Cd Min: | 0.17446 | at alpha= | 17.5 | deg
Mach: | 0.1 |  |  | Cl=0 at alpha= | 0.4378 | deg
|  |  |  | @ Cl=0.1, Cd= | 0.059137
|  |  |  | @ Cl=0.4, Cd= | 0.060741
|  |  |  | @ Cl=0.6, Cd= | 0.17446
alpha (deg) | Cl | Cd | Cm | Cl/Cd
-13.5 | -0.5312 | 0.16016 | -0.0295 | -3.3167
-13 | -0.5635 | 0.15196 | -0.0318 | -3.7082
-12.5 | -0.549 | 0.14743 | -0.0288 | -3.7238
-12 | -0.5899 | 0.13804 | -0.0312 | -4.2734
-11.5 | -0.5794 | 0.1331 | -0.0283 | -4.3531
-11 | -0.6236 | 0.12293 | -0.0298 | -5.0728
-10.5 | -1.0197 | 0.08097 | -0.0166 | -12.5936
-10 | -1.0369 | 0.0739 | -0.0088 | -14.0311
-9.5 | -1.068 | 0.06752 | 0.0023 | -15.8175
-9 | -1.0942 | 0.06055 | 0.0138 | -18.071
-8.5 | -1.104 | 0.0542 | 0.0238 | -20.369
-8 | -1.0891 | 0.04978 | 0.03 | -21.8783
-7.5 | -1.0667 | 0.04633 | 0.0352 | -23.024
-7 | -1.0374 | 0.0432 | 0.0397 | -24.0139
-6.5 | -0.992 | 0.04015 | 0.0405 | -24.7073
-6 | -0.9504 | 0.03837 | 0.0426 | -24.7694
-5.5 | -0.8979 | 0.03651 | 0.0421 | -24.5933
-5 | -0.8502 | 0.0351 | 0.0427 | -24.2222
-4.5 | -0.8134 | 0.03388 | 0.0453 | -24.0083
-4 | -0.6977 | 0.03686 | 0.0403 | -18.9284
-3.5 | -0.7503 | 0.03578 | 0.0606 | -20.9698
-3 | -0.5522 | 0.04719 | 0.0409 | -11.7016
-2.5 | -0.3172 | 0.05467 | 0.0103 | -5.8021
-2 | -0.1316 | 0.05823 | -0.0185 | -2.26
-1.5 | -0.1135 | 0.05792 | -0.015 | -1.9596
-1 | -0.0945 | 0.05781 | -0.0116 | -1.6347
-0.5 | -0.0749 | 0.05789 | -0.0082 | -1.2938
0 | -0.0549 | 0.05815 | -0.0048 | -0.94411
0.5 | 0.0078 | 0.058 | -0.0104 | 0.13448
1 | 0.0635 | 0.0587 | -0.0143 | 1.0818
1.5 | 0.112 | 0.05928 | -0.0164 | 1.8893
2 | 0.1626 | 0.06068 | -0.0189 | 2.6796
2.5 | 0.1968 | 0.06147 | -0.0181 | 3.2016
3 | 0.2384 | 0.06216 | -0.0184 | 3.8353
3.5 | 0.2971 | 0.06264 | -0.0209 | 4.743
4 | 0.3964 | 0.06078 | -0.0274 | 6.5219
4.5 | 0.4507 | 0.06019 | -0.0277 | 7.488
5 | 0.5128 | 0.05922 | -0.0289 | 8.6592
6 | 0.6465 | 0.05466 | -0.0304 | 11.8277
6.5 | 0.7026 | 0.05159 | -0.0284 | 13.6189
7 | 0.7758 | 0.0461 | -0.0268 | 16.8286
7.5 | 0.8236 | 0.0421 | -0.0219 | 19.5629
8 | 0.8726 | 0.03825 | -0.0169 | 22.8131
8.5 | 0.917 | 0.03606 | -0.0111 | 25.4298
9 | 0.8996 | 0.03926 | -0.0011 | 22.9139
9.5 | 0.91 | 0.04135 | 0.0051 | 22.0073
10 | 0.9431 | 0.04284 | 0.0083 | 22.0145
10.5 | 0.9932 | 0.04421 | 0.0091 | 22.4655
11 | 1.0583 | 0.0461 | 0.0078 | 22.9566
11.5 | 1.0906 | 0.04819 | 0.0108 | 22.6313
12 | 1.1241 | 0.05134 | 0.0134 | 21.8952
12.5 | 1.1494 | 0.05423 | 0.0168 | 21.1949
13 | 1.1455 | 0.05848 | 0.024 | 19.5879
13.5 | 1.1191 | 0.06253 | 0.0336 | 17.897
14 | 1.0853 | 0.06681 | 0.043 | 16.2446
14.5 | 1.0475 | 0.07134 | 0.0518 | 14.6832
15 | 0.9938 | 0.07701 | 0.0606 | 12.9048
15.5 | 0.9177 | 0.08465 | 0.0686 | 10.8411
16 | 0.8354 | 0.09387 | 0.0739 | 8.8995
16.5 | 0.755 | 0.10519 | 0.0755 | 7.1775
17 | 0.6982 | 0.11774 | 0.0738 | 5.93
17.5 | 0.5179 | 0.17446 | 0.0452 | 2.9686

## 13. Re 100k Mach 0.25 (1)
BIGFOIL.COM POLAR EXPORT
NACA67-219 a=0.6
NACA67-219 a=0.6 |  |  |  | Cl Max: | 1.292 | at alpha= | 10 | deg
JavaFoil+Calcfoil stall+Eppler ext transition |  |  |  | L/D Max: | 44.001 | at alpha= | 5.5 | deg
Re: | 100000 |  |  | Cd Min: | 0.01625 | at alpha= | -0.5 | deg
Mach: | 0.25 |  |  | Cl=0 at alpha= | -1.4603 | deg
|  |  |  | @ Cl=0.1, Cd= | 0.016257
|  |  |  | @ Cl=0.4, Cd= | 0.016865
|  |  |  | @ Cl=0.6, Cd= | 0.01769
alpha (deg) | Cl | Cd | Cm | Cl/Cd
-19 | -0.725 | 0.28957 | 0.009 | -2.504
-18.5 | -0.769 | 0.27129 | 0.008 | -2.836
-18 | -0.81 | 0.24046 | 0.008 | -3.369
-17.5 | -0.847 | 0.22964 | 0.007 | -3.687
-17 | -0.874 | 0.21089 | 0.007 | -4.146
-16.5 | -0.897 | 0.19219 | 0.006 | -4.668
-16 | -0.916 | 0.18282 | 0.006 | -5.008
-15.5 | -0.93 | 0.16288 | 0.005 | -5.709
-15 | -0.94 | 0.1526 | 0.005 | -6.157
-14.5 | -0.945 | 0.14267 | 0.004 | -6.623
-14 | -0.946 | 0.13136 | 0.003 | -7.199
-13.5 | -0.942 | 0.12129 | 0.003 | -7.765
-13 | -0.934 | 0.11431 | 0.002 | -8.168
-12.5 | -0.921 | 0.1063 | 0.002 | -8.666
-12 | -0.904 | 0.09783 | 0.001 | -9.245
-11.5 | -0.884 | 0.09211 | 0.001 | -9.595
-11 | -0.86 | 0.08568 | 0 | -10.038
-10.5 | -0.832 | 0.08033 | -0.001 | -10.362
-10 | -0.802 | 0.07512 | -0.002 | -10.678
-9.5 | -0.768 | 0.06996 | -0.002 | -10.981
-9 | -0.732 | 0.06566 | -0.003 | -11.145
-8.5 | -0.693 | 0.06097 | -0.004 | -11.363
-8 | -0.652 | 0.05681 | -0.005 | -11.484
-7.5 | -0.607 | 0.05428 | -0.006 | -11.184
-7 | -0.562 | 0.05097 | -0.006 | -11.025
-6.5 | -0.516 | 0.04798 | -0.007 | -10.749
-6 | -0.563 | 0.02199 | -0.015 | -25.583
-5.5 | -0.504 | 0.02142 | -0.017 | -23.507
-5 | -0.443 | 0.02086 | -0.018 | -21.255
-4.5 | -0.382 | 0.02036 | -0.02 | -18.787
-4 | -0.32 | 0.01987 | -0.021 | -16.124
-3.5 | -0.252 | 0.01678 | -0.022 | -15.014
-3 | -0.19 | 0.01662 | -0.024 | -11.461
-2.5 | -0.129 | 0.01648 | -0.025 | -7.811
-2 | -0.067 | 0.01637 | -0.027 | -4.076
-1.5 | -0.005 | 0.0163 | -0.028 | -0.282
-1 | 0.058 | 0.01627 | -0.03 | 3.554
-0.5 | 0.12 | 0.01625 | -0.031 | 7.398
0 | 0.182 | 0.01644 | -0.033 | 11.09
0.5 | 0.245 | 0.01651 | -0.034 | 14.821
1 | 0.307 | 0.01663 | -0.036 | 18.454
1.5 | 0.369 | 0.01678 | -0.037 | 22
2 | 0.431 | 0.01695 | -0.039 | 25.44
2.5 | 0.493 | 0.01719 | -0.04 | 28.695
3 | 0.552 | 0.01743 | -0.042 | 31.693
3.5 | 0.613 | 0.01776 | -0.043 | 34.521
4 | 0.673 | 0.01808 | -0.045 | 37.244
4.5 | 0.733 | 0.01845 | -0.046 | 39.73
5 | 0.791 | 0.01886 | -0.048 | 41.963
5.5 | 0.85 | 0.01932 | -0.049 | 44.001
6 | 0.924 | 0.02547 | -0.052 | 36.256
6.5 | 0.98 | 0.02637 | -0.053 | 37.167
7 | 1.034 | 0.0274 | -0.055 | 37.734
7.5 | 1.085 | 0.02847 | -0.056 | 38.107
8 | 1.133 | 0.02954 | -0.058 | 38.366
8.5 | 1.179 | 0.03058 | -0.059 | 38.551
9 | 1.022 | 0.0639 | -0.032 | 15.985
9.5 | 1.258 | 0.03399 | -0.062 | 37.019
10 | 1.292 | 0.03544 | -0.063 | 36.438
10.5 | 1.117 | 0.07573 | -0.039 | 14.747
11 | 1.131 | 0.08238 | -0.036 | 13.73
11.5 | 1.145 | 0.08902 | -0.034 | 12.86
12 | 1.155 | 0.09644 | -0.033 | 11.973
12.5 | 1.16 | 0.10351 | -0.033 | 11.21
13 | 1.158 | 0.10947 | -0.028 | 10.583
13.5 | 1.154 | 0.11905 | -0.028 | 9.694
14 | 1.144 | 0.12614 | -0.028 | 9.071
14.5 | 1.129 | 0.13849 | -0.028 | 8.151
15 | 1.108 | 0.15021 | -0.028 | 7.375

## 14. Re 100k Mach 0.25 (2)
BIGFOIL.COM POLAR EXPORT
NACA67-219 a=0.6
NACA67-219 a=0.6 |  |  |  | Cl Max: | 1.1085 | at alpha= | 12.5 | deg
XFOIL ncrit=9 |  |  |  | L/D Max: | 25.0961 | at alpha= | 8 | deg
Re: | 100000 |  |  | Cd Min: | 0.17905 | at alpha= | 17.5 | deg
Mach: | 0.25 |  |  | Cl=0 at alpha= | 0.37254 | deg
|  |  |  | @ Cl=0.1, Cd= | 0.060675
|  |  |  | @ Cl=0.4, Cd= | 0.061545
|  |  |  | @ Cl=0.6, Cd= | 0.17905
alpha (deg) | Cl | Cd | Cm | Cl/Cd
-13 | -0.544 | 0.15788 | -0.0305 | -3.4457
-12.5 | -0.5369 | 0.15272 | -0.0286 | -3.5156
-12 | -0.5679 | 0.14443 | -0.0303 | -3.932
-11.5 | -0.5596 | 0.13906 | -0.0278 | -4.0242
-11 | -0.7391 | 0.09673 | -0.0491 | -7.6409
-10.5 | -0.8881 | 0.08355 | -0.0389 | -10.6296
-10 | -0.9323 | 0.07738 | -0.0294 | -12.0483
-9.5 | -0.9898 | 0.0726 | -0.0157 | -13.6336
-9 | -1.0384 | 0.06706 | -0.002 | -15.4846
-8.5 | -1.0692 | 0.06102 | 0.0101 | -17.5221
-8 | -1.0798 | 0.05551 | 0.0201 | -19.4524
-7.5 | -1.0737 | 0.05113 | 0.028 | -20.9994
-7 | -1.0559 | 0.04705 | 0.0346 | -22.4421
-6.5 | -1.021 | 0.04314 | 0.0384 | -23.6671
-6 | -0.979 | 0.04073 | 0.0405 | -24.0363
-5.5 | -0.9246 | 0.03839 | 0.0405 | -24.0844
-5 | -0.8692 | 0.03673 | 0.0403 | -23.6646
-4.5 | -0.822 | 0.03545 | 0.0415 | -23.1876
-4 | -0.7907 | 0.03417 | 0.0457 | -23.1402
-3.5 | -0.7767 | 0.03215 | 0.053 | -24.1586
-3 | -0.5936 | 0.0461 | 0.044 | -12.8764
-2.5 | -0.382 | 0.0543 | 0.0196 | -7.035
-2 | -0.1344 | 0.0597 | -0.0191 | -2.2513
-1.5 | -0.1162 | 0.05934 | -0.0156 | -1.9582
-1 | -0.0969 | 0.0592 | -0.012 | -1.6368
-0.5 | -0.077 | 0.05926 | -0.0085 | -1.2994
0 | -0.0567 | 0.05951 | -0.0051 | -0.95278
0.5 | 0.0194 | 0.0597 | -0.0132 | 0.32496
1 | 0.0745 | 0.05996 | -0.0167 | 1.2425
1.5 | 0.1266 | 0.06142 | -0.0193 | 2.0612
2 | 0.161 | 0.06146 | -0.0184 | 2.6196
2.5 | 0.2113 | 0.06276 | -0.0203 | 3.3668
3 | 0.2484 | 0.06345 | -0.0195 | 3.9149
3.5 | 0.3553 | 0.06205 | -0.0276 | 5.726
4 | 0.4111 | 0.06142 | -0.028 | 6.6933
4.5 | 0.4837 | 0.06077 | -0.0308 | 7.9595
5 | 0.5241 | 0.05986 | -0.0284 | 8.7554
5.5 | 0.585 | 0.05808 | -0.0282 | 10.0723
6 | 0.6643 | 0.05472 | -0.0294 | 12.14
6.5 | 0.7276 | 0.05077 | -0.0272 | 14.3313
8 | 0.914 | 0.03642 | -0.0136 | 25.0961
8.5 | 0.8909 | 0.03963 | -0.0022 | 22.4804
9 | 0.8927 | 0.04217 | 0.0055 | 21.1691
9.5 | 0.9183 | 0.04384 | 0.0101 | 20.9466
10 | 0.9637 | 0.04523 | 0.0122 | 21.3067
10.5 | 1.0179 | 0.04701 | 0.0131 | 21.6528
11 | 1.069 | 0.04967 | 0.0142 | 21.522
11.5 | 1.1044 | 0.05299 | 0.0169 | 20.8417
12 | 1.0992 | 0.05658 | 0.0248 | 19.4274
12.5 | 1.1085 | 0.06019 | 0.0301 | 18.4167
13 | 1.0851 | 0.06527 | 0.0385 | 16.6248
13.5 | 1.042 | 0.07042 | 0.048 | 14.7969
14 | 0.9896 | 0.07632 | 0.0567 | 12.9665
14.5 | 0.9295 | 0.08321 | 0.0638 | 11.1705
15 | 0.8653 | 0.09146 | 0.0685 | 9.461
15.5 | 0.8075 | 0.10093 | 0.0708 | 8.0006
16 | 0.7437 | 0.11227 | 0.0706 | 6.6242
16.5 | 0.5919 | 0.15265 | 0.0532 | 3.8775
17 | 0.5162 | 0.17394 | 0.044 | 2.9677
17.5 | 0.5131 | 0.17905 | 0.0451 | 2.8657

## 15. Re 100k Mach 0.50 (1)
BIGFOIL.COM POLAR EXPORT
NACA67-219 a=0.6
NACA67-219 a=0.6 |  |  |  | Cl Max: | 1.208 | at alpha= | 20 | deg
JavaFoil+Calcfoil stall+Eppler ext transition |  |  |  | L/D Max: | 41.63 | at alpha= | 5 | deg
Re: | 100000 |  |  | Cd Min: | 0.0176 | at alpha= | -1 | deg
Mach: | 0.5 |  |  | Cl=0 at alpha= | -1.4643 | deg
|  |  |  | @ Cl=0.1, Cd= | 0.017605
|  |  |  | @ Cl=0.4, Cd= | 0.018204
|  |  |  | @ Cl=0.6, Cd= | 0.019084
alpha (deg) | Cl | Cd | Cm | Cl/Cd
-20 | -1.051 | 0.37941 | 0.016 | -2.77
-19.5 | -1.024 | 0.35823 | 0.015 | -2.857
-19 | -0.993 | 0.33646 | 0.014 | -2.952
-18.5 | -0.966 | 0.33318 | 0.013 | -2.898
-18 | -0.938 | 0.32555 | 0.012 | -2.882
-17.5 | -0.911 | 0.32737 | 0.011 | -2.781
-17 | -0.883 | 0.3063 | 0.01 | -2.883
-16.5 | -0.853 | 0.29339 | 0.009 | -2.907
-16 | -0.825 | 0.28648 | 0.008 | -2.88
-15.5 | -0.797 | 0.27821 | 0.007 | -2.866
-15 | -0.769 | 0.2684 | 0.007 | -2.867
-14.5 | -0.742 | 0.2638 | 0.006 | -2.811
-14 | -0.712 | 0.24908 | 0.005 | -2.858
-13.5 | -0.684 | 0.23699 | 0.004 | -2.885
-13 | -0.656 | 0.23785 | 0.003 | -2.758
-12.5 | -0.628 | 0.22056 | 0.002 | -2.847
-12 | -0.6 | 0.21602 | 0.001 | -2.777
-11.5 | -0.57 | 0.19631 | 0.001 | -2.906
-11 | -0.542 | 0.19431 | 0 | -2.791
-10.5 | -0.514 | 0.17384 | -0.001 | -2.956
-10 | -0.485 | 0.14168 | -0.001 | -3.424
-9.5 | -0.457 | 0.12991 | -0.002 | -3.518
-9 | -0.65 | 0.08509 | -0.003 | -7.64
-8.5 | -0.678 | 0.07353 | -0.004 | -9.217
-8 | -0.668 | 0.06665 | -0.005 | -10.024
-7.5 | -0.642 | 0.06047 | -0.006 | -10.615
-7 | -0.605 | 0.05528 | -0.007 | -10.952
-6.5 | -0.561 | 0.05217 | -0.008 | -10.747
-6 | -0.513 | 0.04843 | -0.009 | -10.584
-5.5 | -0.462 | 0.04524 | -0.01 | -10.221
-5 | -0.49 | 0.02331 | -0.02 | -21.038
-4.5 | -0.424 | 0.02256 | -0.022 | -18.792
-4 | -0.356 | 0.02194 | -0.024 | -16.221
-3.5 | -0.287 | 0.02139 | -0.025 | -13.405
-3 | -0.212 | 0.018 | -0.026 | -11.793
-2.5 | -0.144 | 0.01781 | -0.028 | -8.059
-2 | -0.074 | 0.01767 | -0.03 | -4.214
-1.5 | -0.005 | 0.01764 | -0.031 | -0.291
-1 | 0.065 | 0.0176 | -0.033 | 3.667
-0.5 | 0.134 | 0.01761 | -0.035 | 7.625
0 | 0.204 | 0.01775 | -0.036 | 11.475
0.5 | 0.273 | 0.01789 | -0.038 | 15.277
1 | 0.343 | 0.01803 | -0.04 | 19.011
1.5 | 0.412 | 0.01824 | -0.042 | 22.602
2 | 0.482 | 0.0185 | -0.043 | 26.035
2.5 | 0.551 | 0.01879 | -0.045 | 29.311
3 | 0.616 | 0.01918 | -0.047 | 32.113
3.5 | 0.683 | 0.01956 | -0.048 | 34.905
4 | 0.749 | 0.02002 | -0.05 | 37.41
4.5 | 0.814 | 0.02052 | -0.051 | 39.696
5 | 0.879 | 0.02111 | -0.053 | 41.63
5.5 | 0.956 | 0.02849 | -0.056 | 33.544
6 | 1.017 | 0.02988 | -0.057 | 34.021
6.5 | 1.074 | 0.03131 | -0.059 | 34.297
7 | 1.123 | 0.0327 | -0.061 | 34.332
7.5 | 0.974 | 0.05771 | -0.032 | 16.873
8 | 0.996 | 0.0631 | -0.031 | 15.785
8.5 | 1.011 | 0.06724 | -0.038 | 15.039
9 | 0.973 | 0.07442 | -0.025 | 13.08
9.5 | 0.832 | 0.09857 | -0.024 | 8.444
10 | 0.648 | 0.13209 | -0.025 | 4.908
10.5 | 0.677 | 0.17664 | -0.029 | 3.831
11 | 0.706 | 0.18979 | -0.033 | 3.718
11.5 | 0.733 | 0.21575 | -0.034 | 3.399
12 | 0.761 | 0.20863 | -0.035 | 3.648
12.5 | 0.789 | 0.21416 | -0.036 | 3.684
13 | 0.818 | 0.23374 | -0.04 | 3.5
13.5 | 0.845 | 0.25368 | -0.041 | 3.333
14 | 0.873 | 0.26145 | -0.042 | 3.339
14.5 | 0.902 | 0.25985 | -0.044 | 3.469
15 | 0.93 | 0.27795 | -0.046 | 3.346
15.5 | 0.957 | 0.30063 | -0.047 | 3.185
16 | 0.985 | 0.30122 | -0.048 | 3.27
16.5 | 1.014 | 0.31316 | -0.052 | 3.239
17 | 1.042 | 0.32922 | -0.053 | 3.166
17.5 | 1.069 | 0.33589 | -0.054 | 3.184
18 | 1.097 | 0.34421 | -0.055 | 3.186
18.5 | 1.127 | 0.36731 | -0.059 | 3.068
19 | 1.154 | 0.36818 | -0.059 | 3.134
19.5 | 1.181 | 0.38042 | -0.061 | 3.104
20 | 1.208 | 0.37739 | -0.062 | 3.2

## 16. Re 100k Mach 0.50 (2)
BIGFOIL.COM POLAR EXPORT
NACA67-219 a=0.6
NACA67-219 a=0.6 |  |  |  | Cl Max: | 0.9827 | at alpha= | 10 | deg
XFOIL ncrit=9 |  |  |  | L/D Max: | 19.3022 | at alpha= | 7 | deg
Re: | 100000 |  |  | Cd Min: | 0.25246 | at alpha= | -19.5 | deg
Mach: | 0.5 |  |  | Cl=0 at alpha= | -0.021769 | deg
|  |  |  | @ Cl=0.1, Cd= | 0.065857
|  |  |  | @ Cl=0.4, Cd= | 0.065564
|  |  |  | @ Cl=0.6, Cd= | 0.16282
alpha (deg) | Cl | Cd | Cm | Cl/Cd
-20 | -0.5461 | 0.25207 | -0.0315 | -2.1665
-19.5 | -0.5635 | 0.25246 | -0.0339 | -2.232
-19 | -0.5398 | 0.2419 | -0.0313 | -2.2315
-18.5 | -0.5329 | 0.2369 | -0.0307 | -2.2495
-18 | -0.5418 | 0.23432 | -0.0323 | -2.3122
-17.5 | -0.5383 | 0.22798 | -0.0324 | -2.3612
-17 | -0.5227 | 0.22157 | -0.0306 | -2.3591
-16.5 | -0.5305 | 0.21816 | -0.0319 | -2.4317
-16 | -0.5335 | 0.21248 | -0.0325 | -2.5108
-15.5 | -0.5146 | 0.20556 | -0.0304 | -2.5034
-15 | -0.5258 | 0.20167 | -0.0316 | -2.6072
-14.5 | -0.5257 | 0.19507 | -0.0316 | -2.6949
-14 | -0.5097 | 0.18908 | -0.0296 | -2.6957
-13.5 | -0.5383 | 0.18449 | -0.032 | -2.9178
-13 | -0.5106 | 0.17729 | -0.0289 | -2.88
-12.5 | -0.5595 | 0.17316 | -0.0327 | -3.2311
-12 | -0.5217 | 0.16476 | -0.0287 | -3.1664
-11.5 | -0.5549 | 0.15914 | -0.0304 | -3.4869
-10.5 | -0.5961 | 0.12722 | -0.0416 | -4.6856
-10 | -0.6095 | 0.1181 | -0.0419 | -5.1609
-9.5 | -0.6501 | 0.1045 | -0.0463 | -6.2211
-9 | -0.7175 | 0.09112 | -0.048 | -7.8742
-8.5 | -0.7886 | 0.08113 | -0.0434 | -9.7202
-8 | -0.8514 | 0.07363 | -0.0345 | -11.5632
-7.5 | -0.907 | 0.06769 | -0.0228 | -13.3993
-7 | -0.9551 | 0.0629 | -0.0092 | -15.1844
-6.5 | -0.9932 | 0.0587 | 0.005 | -16.9199
-6 | -1.0119 | 0.05424 | 0.0172 | -18.656
-5.5 | -1.0101 | 0.04975 | 0.0274 | -20.3035
-5 | -0.9763 | 0.04568 | 0.0329 | -21.3726
-4.5 | -0.913 | 0.04272 | 0.0341 | -21.3717
-4 | -0.8097 | 0.0408 | 0.0281 | -19.8456
-3.5 | -0.7428 | 0.04001 | 0.0286 | -18.5654
-3 | -0.6419 | 0.04503 | 0.0323 | -14.2549
-2.5 | -0.6562 | 0.04695 | 0.0489 | -13.9766
-2 | -0.414 | 0.05855 | 0.0255 | -7.0709
-1.5 | -0.2284 | 0.0628 | 0.0022 | -3.6369
-1 | -0.1071 | 0.06545 | -0.014 | -1.6364
-0.5 | -0.0703 | 0.06497 | -0.0134 | -1.082
0 | 0.0032 | 0.06481 | -0.0201 | 0.049375
0.5 | 0.0544 | 0.06504 | -0.022 | 0.83641
1 | 0.1108 | 0.06605 | -0.0246 | 1.6775
1.5 | 0.1484 | 0.06641 | -0.0235 | 2.2346
2.5 | 0.3016 | 0.06595 | -0.0311 | 4.5732
3 | 0.3546 | 0.0657 | -0.0306 | 5.3973
3.5 | 0.4246 | 0.06549 | -0.0324 | 6.4834
4 | 0.4631 | 0.06506 | -0.0292 | 7.118
4.5 | 0.5123 | 0.06439 | -0.0271 | 7.9562
5 | 0.5739 | 0.06294 | -0.0258 | 9.1182
5.5 | 0.6422 | 0.06023 | -0.0239 | 10.6625
6 | 0.7072 | 0.0568 | -0.0201 | 12.4507
7 | 0.863 | 0.04471 | -0.0072 | 19.3022
7.5 | 0.8657 | 0.04574 | 0.0043 | 18.9265
8 | 0.8614 | 0.04876 | 0.0136 | 17.6661
8.5 | 0.8876 | 0.05067 | 0.0198 | 17.5173
9 | 0.9343 | 0.05241 | 0.0241 | 17.8268
9.5 | 0.9726 | 0.05533 | 0.0287 | 17.5782
10 | 0.9827 | 0.05971 | 0.0351 | 16.4579
10.5 | 0.9686 | 0.06494 | 0.0426 | 14.9153
11 | 0.954 | 0.07066 | 0.049 | 13.5013
11.5 | 0.8989 | 0.07852 | 0.0556 | 11.448
12 | 0.8403 | 0.08804 | 0.0593 | 9.5445
12.5 | 0.7789 | 0.09958 | 0.0594 | 7.8219
13 | 0.7128 | 0.11437 | 0.0552 | 6.2324
13.5 | 0.6602 | 0.13036 | 0.0492 | 5.0644
14 | 0.6291 | 0.14349 | 0.0452 | 4.3843
14.5 | 0.6072 | 0.15439 | 0.0427 | 3.9329
15 | 0.5981 | 0.16282 | 0.0422 | 3.6734

## 17. Re 250k Mach 0.00 (1)
BIGFOIL.COM POLAR EXPORT
NACA67-219 a=0.6
NACA67-219 a=0.6 |  |  |  | Cl Max: | 1.444 | at alpha= | 13 | deg
JavaFoil+Calcfoil stall+Eppler ext transition |  |  |  | L/D Max: | 68.156 | at alpha= | 6 | deg
Re: | 250000 |  |  | Cd Min: | 0.01059 | at alpha= | -0.5 | deg
Mach: | 0 |  |  | Cl=0 at alpha= | -1.4667 | deg
|  |  |  | @ Cl=0.1, Cd= | 0.010598
|  |  |  | @ Cl=0.4, Cd= | 0.011076
|  |  |  | @ Cl=0.6, Cd= | 0.011655
alpha (deg) | Cl | Cd | Cm | Cl/Cd
-20 | -1.033 | 0.20247 | 0.01 | -5.103
-19.5 | -1.045 | 0.19519 | 0.01 | -5.354
-19 | -1.055 | 0.1834 | 0.009 | -5.752
-18.5 | -1.063 | 0.17584 | 0.009 | -6.047
-18 | -1.07 | 0.16455 | 0.008 | -6.5
-17.5 | -1.074 | 0.15613 | 0.008 | -6.877
-17 | -1.073 | 0.14796 | 0.007 | -7.25
-16.5 | -1.068 | 0.14027 | 0.006 | -7.617
-16 | -1.063 | 0.13287 | 0.006 | -7.997
-15.5 | -1.054 | 0.12554 | 0.005 | -8.392
-15 | -1.043 | 0.11874 | 0.005 | -8.787
-14.5 | -1.031 | 0.11221 | 0.005 | -9.185
-14 | -1.015 | 0.10609 | 0.004 | -9.57
-13.5 | -0.996 | 0.09964 | 0.003 | -9.999
-13 | -0.976 | 0.09322 | 0.003 | -10.467
-12.5 | -0.952 | 0.08792 | 0.002 | -10.827
-12 | -0.926 | 0.08277 | 0.001 | -11.186
-11.5 | -0.898 | 0.0775 | 0.001 | -11.591
-11 | -0.871 | 0.07135 | 0 | -12.203
-10.5 | -0.988 | 0.02489 | -0.002 | -39.715
-10 | -0.957 | 0.02274 | -0.003 | -42.092
-9.5 | -0.913 | 0.02177 | -0.005 | -41.956
-9 | -0.867 | 0.02092 | -0.006 | -41.442
-8.5 | -0.818 | 0.02014 | -0.007 | -40.636
-8 | -0.768 | 0.01917 | -0.009 | -40.044
-7.5 | -0.715 | 0.01841 | -0.01 | -38.825
-7 | -0.661 | 0.01786 | -0.012 | -36.994
-6.5 | -0.605 | 0.01728 | -0.013 | -35.019
-6 | -0.548 | 0.01677 | -0.015 | -32.691
-5.5 | -0.49 | 0.0163 | -0.016 | -30.086
-5 | -0.431 | 0.01587 | -0.018 | -27.186
-4.5 | -0.372 | 0.01542 | -0.019 | -24.116
-4 | -0.304 | 0.01121 | -0.02 | -27.121
-3.5 | -0.245 | 0.01105 | -0.022 | -22.148
-3 | -0.185 | 0.01093 | -0.023 | -16.923
-2.5 | -0.125 | 0.01081 | -0.025 | -11.559
-2 | -0.065 | 0.01075 | -0.026 | -6.028
-1.5 | -0.004 | 0.01067 | -0.027 | -0.418
-1 | 0.056 | 0.01062 | -0.029 | 5.287
-0.5 | 0.117 | 0.01059 | -0.03 | 11.031
0 | 0.177 | 0.01073 | -0.032 | 16.495
0.5 | 0.238 | 0.01079 | -0.033 | 22.025
1 | 0.298 | 0.01089 | -0.035 | 27.379
1.5 | 0.358 | 0.01098 | -0.036 | 32.652
2 | 0.419 | 0.01112 | -0.038 | 37.67
2.5 | 0.479 | 0.01126 | -0.039 | 42.541
3 | 0.537 | 0.01144 | -0.041 | 46.938
3.5 | 0.596 | 0.01164 | -0.042 | 51.18
4 | 0.655 | 0.01186 | -0.044 | 55.215
4.5 | 0.713 | 0.0121 | -0.045 | 58.888
5 | 0.77 | 0.01239 | -0.047 | 62.183
5.5 | 0.828 | 0.0127 | -0.048 | 65.192
6 | 0.885 | 0.01298 | -0.05 | 68.156
6.5 | 0.955 | 0.02041 | -0.052 | 46.794
7 | 1.009 | 0.02124 | -0.054 | 47.5
7.5 | 1.06 | 0.02206 | -0.055 | 48.061
8 | 1.11 | 0.02289 | -0.057 | 48.495
8.5 | 1.157 | 0.02383 | -0.058 | 48.574
9 | 1.202 | 0.02476 | -0.06 | 48.558
9.5 | 1.245 | 0.02576 | -0.061 | 48.317
10 | 1.284 | 0.02726 | -0.063 | 47.089
10.5 | 1.32 | 0.02853 | -0.064 | 46.251
11 | 1.352 | 0.02987 | -0.065 | 45.279
11.5 | 1.381 | 0.03124 | -0.067 | 44.222
12 | 1.407 | 0.03253 | -0.068 | 43.245
12.5 | 1.428 | 0.03405 | -0.069 | 41.922
13 | 1.444 | 0.03594 | -0.071 | 40.176
13.5 | 1.247 | 0.09289 | -0.047 | 13.419
14 | 1.252 | 0.09935 | -0.046 | 12.599
14.5 | 1.248 | 0.11061 | -0.041 | 11.282
15 | 1.251 | 0.11623 | -0.041 | 10.767
15.5 | 1.249 | 0.12591 | -0.039 | 9.916
16 | 1.247 | 0.133 | -0.039 | 9.374
16.5 | 1.241 | 0.14195 | -0.039 | 8.745
17 | 1.234 | 0.14681 | -0.039 | 8.405
17.5 | 1.224 | 0.15798 | -0.038 | 7.745
18 | 1.209 | 0.16407 | -0.032 | 7.37

## 18. Re 250k Mach 0.00 (2)
BIGFOIL.COM POLAR EXPORT
NACA67-219 a=0.6
NACA67-219 a=0.6 |  |  |  | Cl Max: | 1.0481 | at alpha= | 17 | deg
XFOIL ncrit=9 |  |  |  | L/D Max: | 44.8114 | at alpha= | 6.5 | deg
Re: | 250000 |  |  | Cd Min: | 0.11899 | at alpha= | 20 | deg
Mach: | 0 |  |  | Cl=0 at alpha= | -0.56537 | deg
|  |  |  | @ Cl=0.1, Cd= | 0.043638
|  |  |  | @ Cl=0.4, Cd= | 0.043256
|  |  |  | @ Cl=0.6, Cd= | 0.03304
alpha (deg) | Cl | Cd | Cm | Cl/Cd
-16.5 | -0.4313 | 0.08713 | -0.1484 | -4.9501
-16 | -0.4874 | 0.07356 | -0.1541 | -6.6259
-15.5 | -0.55 | 0.06294 | -0.1554 | -8.7385
-15 | -0.6038 | 0.05543 | -0.1521 | -10.893
-14.5 | -0.6395 | 0.04995 | -0.147 | -12.8028
-14 | -0.6661 | 0.04559 | -0.1406 | -14.6107
-13.5 | -0.6764 | 0.04202 | -0.1346 | -16.0971
-13 | -0.6811 | 0.03946 | -0.1281 | -17.2605
-12.5 | -0.6471 | 0.03648 | -0.1269 | -17.7385
-12 | -0.6354 | 0.03578 | -0.1214 | -17.7585
-11.5 | -1.042 | 0.0494 | -0.0358 | -21.0931
-10.5 | -1.034 | 0.04396 | -0.0212 | -23.5214
-10 | -0.9712 | 0.04081 | -0.0245 | -23.7981
-9.5 | -0.9165 | 0.04008 | -0.0262 | -22.8668
-9 | -0.9042 | 0.03836 | -0.0191 | -23.5714
-8.5 | -0.832 | 0.03687 | -0.0235 | -22.5658
-8 | -0.7748 | 0.03656 | -0.0252 | -21.1926
-7.5 | -0.7611 | 0.03516 | -0.0185 | -21.6468
-7 | -0.715 | 0.03474 | -0.018 | -20.5815
-6 | -0.6727 | 0.03333 | -0.0076 | -20.183
-5.5 | -0.63 | 0.03345 | -0.0066 | -18.8341
-5 | -0.6418 | 0.03224 | 0.0054 | -19.9069
-4.5 | -0.6135 | 0.03188 | 0.0095 | -19.244
-4 | -0.646 | 0.03002 | 0.0256 | -21.519
-3.5 | -0.6588 | 0.02804 | 0.0384 | -23.495
-3 | -0.6695 | 0.0276 | 0.0527 | -24.2572
-2 | -0.5456 | 0.03243 | 0.0529 | -16.8239
-1.5 | -0.0958 | 0.04284 | -0.0166 | -2.2362
-0.5 | 0.0067 | 0.04353 | -0.0162 | 0.15392
0 | 0.0605 | 0.04368 | -0.0174 | 1.3851
0.5 | 0.1352 | 0.0436 | -0.0217 | 3.1009
1 | 0.229 | 0.04352 | -0.0298 | 5.2619
2 | 0.4102 | 0.04324 | -0.0454 | 9.4866
2.5 | 0.5038 | 0.04196 | -0.0535 | 12.0067
3.5 | 0.5937 | 0.04027 | -0.0514 | 14.743
4 | 0.4937 | 0.03905 | -0.022 | 12.6428
4.5 | 0.5958 | 0.03595 | -0.0291 | 16.573
5 | 0.5157 | 0.0347 | -0.0032 | 14.8617
6 | 0.9524 | 0.0261 | -0.0635 | 36.4904
6.5 | 1.0217 | 0.0228 | -0.063 | 44.8114
7 | 0.98 | 0.02556 | -0.0471 | 38.3412
7.5 | 0.648 | 0.02458 | 0.0274 | 26.3629
8 | 0.7029 | 0.02258 | 0.0292 | 31.1293
8.5 | 0.659 | 0.02259 | 0.0469 | 29.1722
9 | 0.6203 | 0.02288 | 0.0628 | 27.111
9.5 | 0.6182 | 0.02484 | 0.0697 | 24.8873
10 | 0.6184 | 0.02674 | 0.0761 | 23.1264
10.5 | 0.6189 | 0.02851 | 0.0825 | 21.7082
11 | 0.6461 | 0.03075 | 0.0836 | 21.0114
11.5 | 0.6767 | 0.03267 | 0.0844 | 20.7132
12 | 0.7047 | 0.0345 | 0.0858 | 20.4261
12.5 | 0.7371 | 0.03637 | 0.0862 | 20.2667
13 | 0.7799 | 0.03827 | 0.0846 | 20.3789
13.5 | 0.8231 | 0.04023 | 0.0833 | 20.4599
14 | 0.8634 | 0.04229 | 0.0819 | 20.4162
14.5 | 0.903 | 0.04451 | 0.0811 | 20.2876
15 | 0.9507 | 0.04684 | 0.0787 | 20.2968
15.5 | 0.9778 | 0.05029 | 0.0775 | 19.4432
16 | 1.0191 | 0.05319 | 0.0757 | 19.1596
16.5 | 1.0312 | 0.05807 | 0.0753 | 17.7579
17 | 1.0481 | 0.0631 | 0.0736 | 16.6101
17.5 | 1.0205 | 0.06548 | 0.0809 | 15.5849
18 | 1.0241 | 0.0695 | 0.0827 | 14.7353
18.5 | 0.989 | 0.0776 | 0.0833 | 12.7448
19 | 0.9502 | 0.08784 | 0.0814 | 10.8174
19.5 | 0.8978 | 0.10153 | 0.0766 | 8.8427
20 | 0.835 | 0.11899 | 0.0678 | 7.0174

## 19. Re 250k Mach 0.10 (1)
BIGFOIL.COM POLAR EXPORT
NACA67-219 a=0.6
NACA67-219 a=0.6 |  |  |  | Cl Max: | 1.436 | at alpha= | 13 | deg
JavaFoil+Calcfoil stall+Eppler ext transition |  |  |  | L/D Max: | 65.225 | at alpha= | 5.5 | deg
Re: | 250000 |  |  | Cd Min: | 0.01063 | at alpha= | -0.5 | deg
Mach: | 0.1 |  |  | Cl=0 at alpha= | -1.4667 | deg
|  |  |  | @ Cl=0.1, Cd= | 0.010638
|  |  |  | @ Cl=0.4, Cd= | 0.011105
|  |  |  | @ Cl=0.6, Cd= | 0.011674
alpha (deg) | Cl | Cd | Cm | Cl/Cd
-20 | -0.993 | 0.20896 | 0.01 | -4.752
-19.5 | -1.008 | 0.19398 | 0.01 | -5.198
-19 | -1.022 | 0.18775 | 0.009 | -5.443
-18.5 | -1.033 | 0.17895 | 0.008 | -5.775
-18 | -1.043 | 0.16782 | 0.008 | -6.215
-17.5 | -1.051 | 0.16136 | 0.008 | -6.51
-17 | -1.052 | 0.14997 | 0.007 | -7.016
-16.5 | -1.051 | 0.14163 | 0.006 | -7.42
-16 | -1.048 | 0.13364 | 0.006 | -7.839
-15.5 | -1.042 | 0.12791 | 0.006 | -8.146
-15 | -1.032 | 0.12003 | 0.005 | -8.6
-14.5 | -1.022 | 0.11391 | 0.005 | -8.97
-14 | -1.007 | 0.10676 | 0.004 | -9.432
-13.5 | -0.991 | 0.10019 | 0.003 | -9.889
-13 | -0.972 | 0.09426 | 0.003 | -10.31
-12.5 | -0.949 | 0.08873 | 0.002 | -10.699
-12 | -0.925 | 0.08295 | 0.001 | -11.15
-11.5 | -0.898 | 0.07796 | 0.001 | -11.523
-11 | -0.87 | 0.07248 | 0 | -11.996
-10.5 | -0.846 | 0.06454 | -0.001 | -13.106
-10 | -0.958 | 0.02295 | -0.003 | -41.743
-9.5 | -0.916 | 0.02197 | -0.005 | -41.662
-9 | -0.869 | 0.02108 | -0.006 | -41.256
-8.5 | -0.821 | 0.02028 | -0.007 | -40.482
-8 | -0.77 | 0.01933 | -0.009 | -39.841
-7.5 | -0.718 | 0.01853 | -0.01 | -38.733
-7 | -0.663 | 0.01795 | -0.012 | -36.954
-6.5 | -0.608 | 0.0174 | -0.013 | -34.928
-6 | -0.551 | 0.01685 | -0.015 | -32.681
-5.5 | -0.493 | 0.0164 | -0.016 | -30.039
-5 | -0.433 | 0.01591 | -0.018 | -27.241
-4.5 | -0.374 | 0.01548 | -0.019 | -24.125
-4 | -0.306 | 0.01124 | -0.02 | -27.175
-3.5 | -0.246 | 0.01109 | -0.022 | -22.169
-3 | -0.186 | 0.01097 | -0.023 | -16.931
-2.5 | -0.126 | 0.01085 | -0.025 | -11.574
-2 | -0.065 | 0.01075 | -0.026 | -6.058
-1.5 | -0.004 | 0.01071 | -0.028 | -0.419
-1 | 0.056 | 0.01066 | -0.029 | 5.292
-0.5 | 0.117 | 0.01063 | -0.031 | 11.047
0 | 0.178 | 0.01076 | -0.032 | 16.542
0.5 | 0.239 | 0.01082 | -0.034 | 22.056
1 | 0.3 | 0.01091 | -0.035 | 27.466
1.5 | 0.36 | 0.011 | -0.037 | 32.749
2 | 0.421 | 0.01116 | -0.038 | 37.724
2.5 | 0.482 | 0.01132 | -0.04 | 42.545
3 | 0.539 | 0.01149 | -0.041 | 46.942
3.5 | 0.599 | 0.01167 | -0.043 | 51.301
4 | 0.658 | 0.0119 | -0.044 | 55.26
4.5 | 0.716 | 0.01215 | -0.046 | 58.929
5 | 0.774 | 0.01245 | -0.047 | 62.184
5.5 | 0.832 | 0.01275 | -0.049 | 65.225
6 | 0.903 | 0.0198 | -0.051 | 45.626
6.5 | 0.96 | 0.02061 | -0.053 | 46.568
7 | 1.013 | 0.0214 | -0.054 | 47.333
7.5 | 1.065 | 0.02223 | -0.056 | 47.897
8 | 1.114 | 0.02308 | -0.057 | 48.274
8.5 | 1.161 | 0.02404 | -0.059 | 48.319
9 | 1.206 | 0.02499 | -0.06 | 48.261
9.5 | 1.248 | 0.02595 | -0.062 | 48.081
10 | 1.286 | 0.02762 | -0.063 | 46.563
10.5 | 1.322 | 0.0289 | -0.064 | 45.728
11 | 1.353 | 0.03012 | -0.066 | 44.936
11.5 | 1.381 | 0.0316 | -0.067 | 43.688
12 | 1.404 | 0.03302 | -0.068 | 42.536
12.5 | 1.424 | 0.0347 | -0.07 | 41.027
13 | 1.436 | 0.03685 | -0.071 | 38.955
13.5 | 1.23 | 0.09711 | -0.043 | 12.671
14 | 1.236 | 0.10288 | -0.043 | 12.015
14.5 | 1.235 | 0.11227 | -0.04 | 11
15 | 1.234 | 0.11941 | -0.039 | 10.336
15.5 | 1.234 | 0.12554 | -0.041 | 9.828
16 | 1.226 | 0.13586 | -0.038 | 9.026
16.5 | 1.217 | 0.14225 | -0.037 | 8.558
17 | 1.207 | 0.15106 | -0.038 | 7.991
17.5 | 1.194 | 0.1614 | -0.038 | 7.395
18 | 1.176 | 0.168 | -0.032 | 6.998

## 20. Re 250k Mach 0.10 (2)
BIGFOIL.COM POLAR EXPORT
NACA67-219 a=0.6
NACA67-219 a=0.6 |  |  |  | Cl Max: | 1.0302 | at alpha= | 17 | deg
XFOIL ncrit=9 |  |  |  | L/D Max: | 43.5954 | at alpha= | 6.5 | deg
Re: | 250000 |  |  | Cd Min: | 0.12693 | at alpha= | 20 | deg
Mach: | 0.1 |  |  | Cl=0 at alpha= | -0.47089 | deg
|  |  |  | @ Cl=0.1, Cd= | 0.043698
|  |  |  | @ Cl=0.4, Cd= | 0.043433
|  |  |  | @ Cl=0.6, Cd= | 0.037439
alpha (deg) | Cl | Cd | Cm | Cl/Cd
-11.5 | -0.6359 | 0.03604 | -0.1146 | -17.6443
-11 | -0.6213 | 0.03514 | -0.1087 | -17.6807
-10.5 | -0.5599 | 0.03332 | -0.1108 | -16.8037
-10 | -0.5275 | 0.03276 | -0.108 | -16.102
-9.5 | -0.679 | 0.03576 | -0.07 | -18.9877
-9 | -0.6859 | 0.03571 | -0.0597 | -19.2075
-8.5 | -0.6694 | 0.03508 | -0.0536 | -19.0821
-8 | -0.6698 | 0.03497 | -0.0447 | -19.1536
-7.5 | -0.6517 | 0.03493 | -0.0392 | -18.6573
-7 | -0.5944 | 0.03492 | -0.0412 | -17.0218
-6.5 | -0.7006 | 0.03427 | -0.0127 | -20.4435
-6 | -0.6698 | 0.03361 | -0.0092 | -19.9286
-5.5 | -0.6262 | 0.03374 | -0.0082 | -18.5596
-5 | -0.637 | 0.03252 | 0.0036 | -19.5879
-4.5 | -0.6072 | 0.03215 | 0.0074 | -18.8865
-4 | -0.6414 | 0.03034 | 0.0239 | -21.1404
-3.5 | -0.6528 | 0.02852 | 0.0364 | -22.8892
-3 | -0.6702 | 0.02769 | 0.0522 | -24.2037
-2 | -0.4143 | 0.03591 | 0.0301 | -11.5372
-1.5 | -0.0907 | 0.04298 | -0.0177 | -2.1103
-0.5 | -0.004 | 0.04369 | -0.0142 | -0.091554
0.5 | 0.1334 | 0.0437 | -0.0213 | 3.0526
1 | 0.2361 | 0.04361 | -0.0311 | 5.4139
2 | 0.4118 | 0.04342 | -0.0454 | 9.4841
4 | 0.5289 | 0.03919 | -0.028 | 13.4958
4.5 | 0.6105 | 0.03718 | -0.0321 | 16.4201
6 | 0.9534 | 0.0262 | -0.0627 | 36.3893
6.5 | 1.0149 | 0.02328 | -0.0608 | 43.5954
7 | 0.9743 | 0.02606 | -0.0452 | 37.3868
7.5 | 0.6404 | 0.02485 | 0.0297 | 25.7706
8 | 0.6974 | 0.02278 | 0.0312 | 30.6146
8.5 | 0.6539 | 0.02288 | 0.0488 | 28.5795
9 | 0.616 | 0.02319 | 0.0645 | 26.5632
9.5 | 0.6138 | 0.0252 | 0.0714 | 24.3571
10 | 0.615 | 0.02715 | 0.0776 | 22.6519
10.5 | 0.6158 | 0.02886 | 0.0841 | 21.3375
11 | 0.643 | 0.03113 | 0.0852 | 20.6553
11.5 | 0.6742 | 0.03307 | 0.0859 | 20.3871
12 | 0.7032 | 0.03493 | 0.0872 | 20.1317
12.5 | 0.7349 | 0.03675 | 0.0879 | 19.9973
13 | 0.7775 | 0.03871 | 0.0864 | 20.0852
13.5 | 0.8212 | 0.0407 | 0.0851 | 20.1769
14 | 0.8639 | 0.04274 | 0.0837 | 20.2129
14.5 | 0.8997 | 0.04516 | 0.0832 | 19.9225
15 | 0.9441 | 0.04777 | 0.0811 | 19.7634
15.5 | 0.9723 | 0.05129 | 0.0797 | 18.9569
16 | 1.0078 | 0.05469 | 0.0783 | 18.4275
16.5 | 1.0172 | 0.05998 | 0.0778 | 16.959
17 | 1.0302 | 0.06548 | 0.0761 | 15.733
17.5 | 1.0021 | 0.0685 | 0.0825 | 14.6292
18 | 0.9996 | 0.07294 | 0.0845 | 13.7044
18.5 | 0.9605 | 0.08194 | 0.0842 | 11.722
19 | 0.9176 | 0.09324 | 0.0811 | 9.8413
19.5 | 0.8621 | 0.1082 | 0.0748 | 7.9677
20 | 0.7982 | 0.12693 | 0.0645 | 6.2885

## 21. Re 250k Mach 0.25 (1)
BIGFOIL.COM POLAR EXPORT
NACA67-219 a=0.6
NACA67-219 a=0.6 |  |  |  | Cl Max: | 1.374 | at alpha= | 12 | deg
JavaFoil+Calcfoil stall+Eppler ext transition |  |  |  | L/D Max: | 65.35 | at alpha= | 5.5 | deg
Re: | 250000 |  |  | Cd Min: | 0.01084 | at alpha= | -1 | deg
Mach: | 0.25 |  |  | Cl=0 at alpha= | -1.4603 | deg
|  |  |  | @ Cl=0.1, Cd= | 0.01084
|  |  |  | @ Cl=0.4, Cd= | 0.011283
|  |  |  | @ Cl=0.6, Cd= | 0.011876
alpha (deg) | Cl | Cd | Cm | Cl/Cd
-19 | -0.725 | 0.23144 | 0.009 | -3.133
-18.5 | -0.769 | 0.21721 | 0.008 | -3.543
-18 | -0.81 | 0.1975 | 0.008 | -4.103
-17.5 | -0.847 | 0.18588 | 0.007 | -4.556
-17 | -0.875 | 0.17482 | 0.007 | -5.003
-16.5 | -0.897 | 0.16209 | 0.006 | -5.536
-16 | -0.916 | 0.15213 | 0.006 | -6.02
-15.5 | -0.93 | 0.1402 | 0.005 | -6.635
-15 | -0.94 | 0.13027 | 0.005 | -7.215
-14.5 | -0.945 | 0.12153 | 0.004 | -7.778
-14 | -0.946 | 0.11374 | 0.004 | -8.319
-13.5 | -0.943 | 0.10617 | 0.003 | -8.879
-13 | -0.935 | 0.09979 | 0.003 | -9.371
-12.5 | -0.923 | 0.09369 | 0.002 | -9.854
-12 | -0.908 | 0.08719 | 0.001 | -10.411
-11.5 | -0.887 | 0.08168 | 0.001 | -10.862
-11 | -0.864 | 0.07566 | 0 | -11.414
-10.5 | -0.837 | 0.07096 | -0.001 | -11.792
-10 | -0.81 | 0.06498 | -0.002 | -12.458
-9.5 | -0.923 | 0.023 | -0.005 | -40.144
-9 | -0.881 | 0.02204 | -0.006 | -39.968
-8.5 | -0.834 | 0.02113 | -0.008 | -39.484
-8 | -0.784 | 0.02028 | -0.009 | -38.681
-7.5 | -0.732 | 0.01926 | -0.011 | -38.029
-7 | -0.678 | 0.01855 | -0.012 | -36.545
-6.5 | -0.622 | 0.01791 | -0.014 | -34.709
-6 | -0.564 | 0.01735 | -0.015 | -32.501
-5.5 | -0.505 | 0.01683 | -0.017 | -29.985
-5 | -0.444 | 0.01633 | -0.018 | -27.223
-4.5 | -0.383 | 0.01586 | -0.02 | -24.165
-4 | -0.321 | 0.01544 | -0.021 | -20.802
-3.5 | -0.252 | 0.01129 | -0.022 | -22.367
-3 | -0.191 | 0.01115 | -0.024 | -17.111
-2.5 | -0.129 | 0.01104 | -0.025 | -11.68
-2 | -0.067 | 0.01096 | -0.027 | -6.103
-1.5 | -0.005 | 0.01089 | -0.028 | -0.423
-1 | 0.058 | 0.01084 | -0.03 | 5.346
-0.5 | 0.121 | 0.01084 | -0.031 | 11.121
0 | 0.183 | 0.01097 | -0.033 | 16.659
0.5 | 0.245 | 0.01102 | -0.034 | 22.268
1 | 0.308 | 0.01112 | -0.036 | 27.683
1.5 | 0.37 | 0.01122 | -0.038 | 32.979
2 | 0.432 | 0.01135 | -0.039 | 38.094
2.5 | 0.495 | 0.01151 | -0.041 | 42.973
3 | 0.554 | 0.01171 | -0.042 | 47.325
3.5 | 0.615 | 0.01193 | -0.044 | 51.553
4 | 0.675 | 0.01215 | -0.045 | 55.572
4.5 | 0.735 | 0.01243 | -0.047 | 59.14
5 | 0.794 | 0.01274 | -0.048 | 62.321
5.5 | 0.853 | 0.01306 | -0.05 | 65.35
6 | 0.926 | 0.02058 | -0.052 | 44.997
6.5 | 0.983 | 0.0214 | -0.054 | 45.915
7 | 1.036 | 0.02226 | -0.056 | 46.556
7.5 | 1.088 | 0.02316 | -0.057 | 46.96
8 | 1.136 | 0.02412 | -0.059 | 47.123
8.5 | 1.182 | 0.02509 | -0.06 | 47.116
9 | 1.224 | 0.0263 | -0.062 | 46.561
9.5 | 1.262 | 0.02803 | -0.063 | 45.035
10 | 1.296 | 0.02926 | -0.065 | 44.304
10.5 | 1.325 | 0.03082 | -0.066 | 43
11 | 1.349 | 0.0322 | -0.067 | 41.876
11.5 | 1.366 | 0.03384 | -0.069 | 40.369
12 | 1.374 | 0.03625 | -0.07 | 37.907
12.5 | 1.175 | 0.08868 | -0.044 | 13.25
13 | 1.168 | 0.09754 | -0.04 | 11.978
13.5 | 1.16 | 0.10486 | -0.038 | 11.062
14 | 1.149 | 0.11357 | -0.037 | 10.117
14.5 | 1.132 | 0.12086 | -0.037 | 9.37
15 | 1.108 | 0.12869 | -0.03 | 8.611
15.5 | 1.082 | 0.13789 | -0.03 | 7.845
16 | 1.05 | 0.14951 | -0.03 | 7.024
16.5 | 1.014 | 0.15574 | -0.031 | 6.51
17 | 0.973 | 0.17156 | -0.03 | 5.67

## 22. Re 250k Mach 0.25 (2)
BIGFOIL.COM POLAR EXPORT
NACA67-219 a=0.6
NACA67-219 a=0.6 |  |  |  | Cl Max: | 1.0315 | at alpha= | 6 | deg
XFOIL ncrit=9 |  |  |  | L/D Max: | 44.9064 | at alpha= | 6 | deg
Re: | 250000 |  |  | Cd Min: | 0.04544 | at alpha= | -13 | deg
Mach: | 0.25 |  |  | Cl=0 at alpha= | -0.48767 | deg
|  |  |  | @ Cl=0.1, Cd= | 0.044277
|  |  |  | @ Cl=0.4, Cd= | 0.043483
|  |  |  | @ Cl=0.6, Cd= | 0.04066
alpha (deg) | Cl | Cd | Cm | Cl/Cd
-13 | -0.5993 | 0.04544 | -0.1483 | -13.1888
-12.5 | -0.6161 | 0.04223 | -0.1408 | -14.5892
-12 | -0.6173 | 0.04042 | -0.1338 | -15.2721
-11.5 | -0.6202 | 0.03941 | -0.1256 | -15.7371
-11 | -0.6073 | 0.03764 | -0.1198 | -16.1344
-10.5 | -0.5636 | 0.03536 | -0.1186 | -15.9389
-10 | -0.7427 | 0.04014 | -0.0763 | -18.5027
-9.5 | -0.7521 | 0.0394 | -0.0652 | -19.0888
-9 | -0.7057 | 0.03768 | -0.0639 | -18.7288
-8.5 | -0.6901 | 0.0371 | -0.0573 | -18.6011
-8 | -0.8182 | 0.03831 | -0.0261 | -21.3573
-7.5 | -0.7611 | 0.03727 | -0.0267 | -20.4213
-6.5 | -0.5523 | 0.03467 | -0.0445 | -15.9302
-6 | -0.5345 | 0.03477 | -0.0385 | -15.3724
-5 | -0.6182 | 0.03383 | -0.0047 | -18.2737
-4 | -0.6095 | 0.03184 | 0.0134 | -19.1426
-3.5 | -0.6224 | 0.03081 | 0.0263 | -20.2012
-2.5 | -0.6037 | 0.03006 | 0.0497 | -20.0832
-2 | -0.5317 | 0.03233 | 0.0488 | -16.446
-1.5 | -0.169 | 0.04272 | -0.0046 | -3.956
-1 | -0.0665 | 0.04387 | -0.013 | -1.5158
0 | 0.0633 | 0.04425 | -0.0179 | 1.4305
0.5 | 0.1568 | 0.04432 | -0.0256 | 3.5379
2.5 | 0.4764 | 0.04322 | -0.0469 | 11.0227
3 | 0.5225 | 0.04252 | -0.0459 | 12.2883
3.5 | 0.62 | 0.04018 | -0.0532 | 15.4306
4 | 0.6969 | 0.03751 | -0.056 | 18.579
4.5 | 0.7826 | 0.03407 | -0.0602 | 22.9704
6 | 1.0315 | 0.02297 | -0.0679 | 44.9064
6.5 | 0.9838 | 0.0258 | -0.0503 | 38.1318
7 | 0.9487 | 0.02867 | -0.036 | 33.0903
7.5 | 0.6527 | 0.02465 | 0.0339 | 26.4787
8 | 0.6681 | 0.02397 | 0.0421 | 27.8723
8.5 | 0.6318 | 0.02455 | 0.0578 | 25.7352
9 | 0.5928 | 0.02491 | 0.0737 | 23.7977
9.5 | 0.5933 | 0.02712 | 0.0801 | 21.8768
10 | 0.5974 | 0.02937 | 0.0856 | 20.3405
10.5 | 0.6063 | 0.03122 | 0.0908 | 19.4202
11 | 0.6254 | 0.03325 | 0.094 | 18.809

## 23. Re 250k Mach 0.50 (1)
BIGFOIL.COM POLAR EXPORT
NACA67-219 a=0.6
NACA67-219 a=0.6 |  |  |  | Cl Max: | 1.208 | at alpha= | 20 | deg
JavaFoil+Calcfoil stall+Eppler ext transition |  |  |  | L/D Max: | 62.292 | at alpha= | 5 | deg
Re: | 250000 |  |  | Cd Min: | 0.01173 | at alpha= | -1 | deg
Mach: | 0.5 |  |  | Cl=0 at alpha= | -1.4643 | deg
|  |  |  | @ Cl=0.1, Cd= | 0.01174
|  |  |  | @ Cl=0.4, Cd= | 0.012154
|  |  |  | @ Cl=0.6, Cd= | 0.012739
alpha (deg) | Cl | Cd | Cm | Cl/Cd
-20 | -1.051 | 0.28366 | 0.016 | -3.705
-19.5 | -1.024 | 0.27323 | 0.016 | -3.746
-19 | -0.993 | 0.25693 | 0.014 | -3.866
-18.5 | -0.966 | 0.25011 | 0.013 | -3.861
-18 | -0.938 | 0.24507 | 0.012 | -3.828
-17.5 | -0.911 | 0.23874 | 0.011 | -3.814
-17 | -0.883 | 0.23536 | 0.011 | -3.752
-16.5 | -0.853 | 0.22661 | 0.009 | -3.764
-16 | -0.825 | 0.21647 | 0.008 | -3.811
-15.5 | -0.797 | 0.21098 | 0.007 | -3.779
-15 | -0.769 | 0.20481 | 0.007 | -3.757
-14.5 | -0.742 | 0.20048 | 0.006 | -3.699
-14 | -0.712 | 0.18699 | 0.005 | -3.807
-13.5 | -0.684 | 0.17964 | 0.004 | -3.807
-13 | -0.656 | 0.16987 | 0.003 | -3.861
-12.5 | -0.628 | 0.16616 | 0.002 | -3.779
-12 | -0.6 | 0.16202 | 0.001 | -3.702
-11.5 | -0.57 | 0.14987 | 0.001 | -3.806
-11 | -0.542 | 0.14433 | 0 | -3.757
-10.5 | -0.514 | 0.12939 | -0.001 | -3.972
-10 | -0.485 | 0.11201 | -0.001 | -4.332
-9.5 | -0.457 | 0.10095 | -0.002 | -4.528
-9 | -0.65 | 0.07245 | -0.003 | -8.975
-8.5 | -0.68 | 0.06437 | -0.004 | -10.563
-8 | -0.671 | 0.05787 | -0.005 | -11.601
-7.5 | -0.771 | 0.02306 | -0.012 | -33.427
-7 | -0.728 | 0.02196 | -0.014 | -33.142
-6.5 | -0.562 | 0.04573 | -0.008 | -12.296
-6 | -0.618 | 0.01972 | -0.017 | -31.326
-5.5 | -0.556 | 0.01894 | -0.019 | -29.355
-5 | -0.491 | 0.01831 | -0.02 | -26.84
-4.5 | -0.425 | 0.01766 | -0.022 | -24.067
-4 | -0.357 | 0.01708 | -0.024 | -20.879
-3.5 | -0.287 | 0.01655 | -0.025 | -17.36
-3 | -0.213 | 0.01206 | -0.027 | -17.624
-2.5 | -0.144 | 0.01191 | -0.028 | -12.069
-2 | -0.075 | 0.01181 | -0.03 | -6.312
-1.5 | -0.005 | 0.01176 | -0.032 | -0.437
-1 | 0.065 | 0.01173 | -0.033 | 5.512
-0.5 | 0.135 | 0.01175 | -0.035 | 11.445
0 | 0.204 | 0.01182 | -0.037 | 17.271
0.5 | 0.274 | 0.01194 | -0.038 | 22.95
1 | 0.344 | 0.01204 | -0.04 | 28.545
1.5 | 0.413 | 0.01218 | -0.042 | 33.932
2 | 0.483 | 0.01234 | -0.043 | 39.128
2.5 | 0.552 | 0.01254 | -0.045 | 44.023
3 | 0.617 | 0.01281 | -0.047 | 48.203
3.5 | 0.685 | 0.0131 | -0.049 | 52.25
4 | 0.751 | 0.0134 | -0.05 | 56.054
4.5 | 0.817 | 0.01378 | -0.052 | 59.29
5 | 0.882 | 0.01415 | -0.054 | 62.292
5.5 | 0.958 | 0.02311 | -0.056 | 41.463
6 | 1.019 | 0.02433 | -0.058 | 41.881
6.5 | 1.076 | 0.02553 | -0.06 | 42.16
7 | 1.126 | 0.02685 | -0.061 | 41.918
7.5 | 1.166 | 0.02824 | -0.063 | 41.279
8 | 1.193 | 0.02959 | -0.065 | 40.332
8.5 | 1.2 | 0.03273 | -0.066 | 36.665
9 | 1.166 | 0.03498 | -0.068 | 33.339
9.5 | 0.832 | 0.08102 | -0.024 | 10.274
10 | 0.648 | 0.10324 | -0.026 | 6.281
10.5 | 0.677 | 0.13539 | -0.03 | 4.999
11 | 0.706 | 0.14057 | -0.034 | 5.021
11.5 | 0.733 | 0.16222 | -0.035 | 4.521
12 | 0.761 | 0.15533 | -0.035 | 4.9
12.5 | 0.789 | 0.16526 | -0.037 | 4.776
13 | 0.818 | 0.17354 | -0.041 | 4.714
13.5 | 0.846 | 0.18763 | -0.041 | 4.506
14 | 0.873 | 0.19396 | -0.042 | 4.502
14.5 | 0.902 | 0.19917 | -0.046 | 4.531
15 | 0.93 | 0.20743 | -0.047 | 4.484
15.5 | 0.958 | 0.22118 | -0.048 | 4.329
16 | 0.985 | 0.22733 | -0.049 | 4.333
16.5 | 1.015 | 0.24417 | -0.053 | 4.157
17 | 1.042 | 0.2423 | -0.054 | 4.301
17.5 | 1.069 | 0.251 | -0.055 | 4.261
18 | 1.097 | 0.25006 | -0.056 | 4.386
18.5 | 1.127 | 0.27403 | -0.059 | 4.113
19 | 1.154 | 0.27915 | -0.06 | 4.134
19.5 | 1.181 | 0.28092 | -0.061 | 4.204
20 | 1.208 | 0.29003 | -0.063 | 4.166

## 24. Re 250k Mach 0.50 (2)
BIGFOIL.COM POLAR EXPORT
NACA67-219 a=0.6
NACA67-219 a=0.6 |  |  |  | Cl Max: | 0.7052 | at alpha= | 7 | deg
XFOIL ncrit=9 |  |  |  | L/D Max: | 23.3278 | at alpha= | 7 | deg
Re: | 250000 |  |  | Cd Min: | 0.20197 | at alpha= | -20 | deg
Mach: | 0.5 |  |  | Cl=0 at alpha= | -0.22492 | deg
|  |  |  | @ Cl=0.1, Cd= | 0.047274
|  |  |  | @ Cl=0.4, Cd= | 0.044043
|  |  |  | @ Cl=0.6, Cd= | 0.036568
alpha (deg) | Cl | Cd | Cm | Cl/Cd
-20 | -0.2609 | 0.20197 | -0.1191 | -1.2918
-19.5 | -0.27 | 0.19694 | -0.1257 | -1.371
-19 | -0.229 | 0.18861 | -0.1271 | -1.2141
-18.5 | -0.2081 | 0.18265 | -0.1305 | -1.1393
-18 | -0.2142 | 0.17665 | -0.1365 | -1.2126
-17.5 | -0.1908 | 0.16886 | -0.1393 | -1.1299
-17 | -0.1639 | 0.16294 | -0.1413 | -1.0059
-16.5 | -0.1481 | 0.15688 | -0.1443 | -0.94403
-15.5 | -0.1285 | 0.14357 | -0.1503 | -0.89503
-15 | -0.1175 | 0.1375 | -0.1528 | -0.85455
-14.5 | -0.1444 | 0.12843 | -0.1592 | -1.1243
-14 | -0.1303 | 0.11846 | -0.1595 | -1.0999
-13.5 | -0.1429 | 0.10932 | -0.1621 | -1.3072
-12.5 | -0.2626 | 0.07546 | -0.1779 | -3.48
-12 | -0.3134 | 0.06573 | -0.1801 | -4.768
-11.5 | -0.3576 | 0.05858 | -0.1783 | -6.1045
-11 | -0.4455 | 0.06026 | -0.1564 | -7.393
-10.5 | -0.511 | 0.05848 | -0.1411 | -8.738
-10 | -0.5565 | 0.05492 | -0.1302 | -10.1329
-9.5 | -0.5758 | 0.05074 | -0.1226 | -11.348
-9 | -0.6222 | 0.04935 | -0.1069 | -12.6079
-8.5 | -0.6777 | 0.04837 | -0.0886 | -14.0108
-8 | -0.6924 | 0.046 | -0.077 | -15.0522
-7.5 | -0.6839 | 0.04371 | -0.068 | -15.6463
-7 | -0.6234 | 0.04149 | -0.0668 | -15.0253
-6.5 | -0.5308 | 0.03998 | -0.0707 | -13.2766
-6 | -0.5686 | 0.03968 | -0.0531 | -14.3296
-5.5 | -0.5387 | 0.03875 | -0.0471 | -13.9019
-5 | -0.4988 | 0.03792 | -0.0429 | -13.154
-4.5 | -0.4984 | 0.0371 | -0.032 | -13.434
-4 | -0.4811 | 0.03588 | -0.0242 | -13.4086
-3.5 | -0.5016 | 0.03398 | -0.0101 | -14.7616
-3 | -0.4625 | 0.03618 | 0 | -12.7833
-2.5 | -0.5373 | 0.03413 | 0.0252 | -15.7427
-2 | -0.4345 | 0.03803 | 0.0219 | -11.4252
-1.5 | -0.1773 | 0.04505 | -0.0092 | -3.9356
0.5 | 0.1008 | 0.04728 | -0.0154 | 2.132
1.5 | 0.2012 | 0.04702 | -0.0124 | 4.279
2 | 0.2531 | 0.04649 | -0.011 | 5.4442
3 | 0.3635 | 0.04496 | -0.0084 | 8.085
3.5 | 0.4081 | 0.04384 | -0.0051 | 9.3089
5 | 0.5603 | 0.03865 | 0.0048 | 14.4968
5.5 | 0.6116 | 0.03596 | 0.0097 | 17.0078
6 | 0.6365 | 0.03386 | 0.0189 | 18.798
6.5 | 0.6848 | 0.03157 | 0.0247 | 21.6915
7 | 0.7052 | 0.03023 | 0.0348 | 23.3278
8 | 0.5772 | 0.02984 | 0.0798 | 19.3432
8.5 | 0.5622 | 0.03219 | 0.0898 | 17.4651
9 | 0.5545 | 0.03454 | 0.0985 | 16.0539
9.5 | 0.5491 | 0.03639 | 0.1072 | 15.0893
10 | 0.5463 | 0.03806 | 0.1157 | 14.3537
10.5 | 0.5653 | 0.04017 | 0.1202 | 14.0727
11 | 0.5957 | 0.04243 | 0.1229 | 14.0396
11.5 | 0.632 | 0.04464 | 0.1254 | 14.1577
12 | 0.6599 | 0.04737 | 0.1283 | 13.9308

## 25. Re 500k Mach 0.00 (1)
BIGFOIL.COM POLAR EXPORT
NACA67-219 a=0.6
NACA67-219 a=0.6 |  |  |  | Cl Max: | 1.478 | at alpha= | 15 | deg
JavaFoil+Calcfoil stall+Eppler ext transition |  |  |  | L/D Max: | 94.066 | at alpha= | 6 | deg
Re: | 500000 |  |  | Cd Min: | 0.0077 | at alpha= | -0.5 | deg
Mach: | 0 |  |  | Cl=0 at alpha= | -1.4672 | deg
|  |  |  | @ Cl=0.1, Cd= | 0.0077207
|  |  |  | @ Cl=0.4, Cd= | 0.0082139
|  |  |  | @ Cl=0.6, Cd= | 0.00862
alpha (deg) | Cl | Cd | Cm | Cl/Cd
-17 | -1.077 | 0.13755 | 0.008 | -7.829
-16.5 | -1.073 | 0.13023 | 0.008 | -8.236
-16 | -1.067 | 0.12265 | 0.007 | -8.699
-15.5 | -1.059 | 0.11621 | 0.006 | -9.109
-15 | -1.048 | 0.10963 | 0.006 | -9.562
-14.5 | -1.036 | 0.10319 | 0.005 | -10.041
-14 | -1.022 | 0.09598 | 0.005 | -10.65
-13.5 | -1.005 | 0.0901 | 0.004 | -11.15
-13 | -0.992 | 0.08069 | 0.004 | -12.295
-12.5 | -1.005 | 0.05984 | 0.003 | -16.793
-12 | -1.108 | 0.02363 | 0.003 | -46.891
-11.5 | -1.076 | 0.02249 | 0.001 | -47.861
-11 | -1.041 | 0.02134 | 0 | -48.784
-10.5 | -1.002 | 0.02042 | -0.002 | -49.075
-10 | -0.96 | 0.01959 | -0.003 | -49.017
-9.5 | -0.916 | 0.01874 | -0.005 | -48.87
-9 | -0.869 | 0.01797 | -0.006 | -48.374
-8.5 | -0.82 | 0.01726 | -0.008 | -47.507
-8 | -0.769 | 0.01639 | -0.009 | -46.916
-7.5 | -0.716 | 0.01574 | -0.011 | -45.509
-7 | -0.662 | 0.01522 | -0.012 | -43.49
-6.5 | -0.606 | 0.01471 | -0.014 | -41.206
-6 | -0.549 | 0.01425 | -0.015 | -38.528
-5.5 | -0.491 | 0.01383 | -0.017 | -35.505
-5 | -0.432 | 0.01344 | -0.018 | -32.162
-4.5 | -0.373 | 0.01303 | -0.02 | -28.583
-4 | -0.306 | 0.00835 | -0.021 | -36.602
-3.5 | -0.246 | 0.00823 | -0.022 | -29.882
-3 | -0.186 | 0.00809 | -0.024 | -23.012
-2.5 | -0.126 | 0.008 | -0.025 | -15.73
-2 | -0.065 | 0.00793 | -0.026 | -8.228
-1.5 | -0.004 | 0.00787 | -0.028 | -0.571
-1 | 0.057 | 0.00777 | -0.029 | 7.284
-0.5 | 0.118 | 0.0077 | -0.031 | 15.313
0 | 0.178 | 0.008 | -0.032 | 22.259
0.5 | 0.239 | 0.00802 | -0.034 | 29.812
1 | 0.3 | 0.00809 | -0.036 | 37.061
1.5 | 0.361 | 0.00815 | -0.037 | 44.242
2 | 0.422 | 0.00825 | -0.039 | 51.104
2.5 | 0.482 | 0.00836 | -0.04 | 57.643
3 | 0.54 | 0.00849 | -0.042 | 63.674
3.5 | 0.6 | 0.00862 | -0.043 | 69.615
4 | 0.659 | 0.00878 | -0.045 | 75.043
4.5 | 0.717 | 0.00896 | -0.046 | 80.092
5 | 0.776 | 0.00913 | -0.048 | 85.026
5.5 | 0.835 | 0.0093 | -0.05 | 89.802
6 | 0.893 | 0.00949 | -0.051 | 94.066
6.5 | 0.957 | 0.01761 | -0.053 | 54.329
7 | 1.01 | 0.01832 | -0.055 | 55.15
7.5 | 1.062 | 0.01908 | -0.056 | 55.685
8 | 1.112 | 0.01981 | -0.058 | 56.142
8.5 | 1.16 | 0.02059 | -0.059 | 56.317
9 | 1.205 | 0.02142 | -0.061 | 56.254
9.5 | 1.247 | 0.02229 | -0.062 | 55.967
10 | 1.286 | 0.0237 | -0.064 | 54.294
10.5 | 1.323 | 0.02481 | -0.065 | 53.314
11 | 1.356 | 0.02597 | -0.066 | 52.2
11.5 | 1.385 | 0.02713 | -0.068 | 51.06
12 | 1.411 | 0.02828 | -0.069 | 49.887
12.5 | 1.433 | 0.0296 | -0.071 | 48.399
13 | 1.45 | 0.03114 | -0.072 | 46.58
13.5 | 1.463 | 0.03311 | -0.073 | 44.197
14 | 1.474 | 0.03436 | -0.074 | 42.9
14.5 | 1.476 | 0.03745 | -0.075 | 39.421
15 | 1.478 | 0.03875 | -0.077 | 38.15
15.5 | 1.277 | 0.10591 | -0.053 | 12.055
16 | 1.267 | 0.11618 | -0.052 | 10.905
16.5 | 1.253 | 0.12682 | -0.048 | 9.881
17 | 1.245 | 0.13415 | -0.048 | 9.278
17.5 | 1.231 | 0.14421 | -0.046 | 8.537
18 | 1.217 | 0.15249 | -0.045 | 7.982
18.5 | 1.202 | 0.16168 | -0.044 | 7.436
19 | 1.185 | 0.16937 | -0.045 | 6.995
19.5 | 1.164 | 0.17499 | -0.046 | 6.653
20 | 1.141 | 0.1867 | -0.046 | 6.11

## 26. Re 500k Mach 0.00 (2)
BIGFOIL.COM POLAR EXPORT
NACA67-219 a=0.6
NACA67-219 a=0.6 |  |  |  | Cl Max: | 1.0482 | at alpha= | 19.5 | deg
XFOIL ncrit=9 |  |  |  | L/D Max: | 42.5779 | at alpha= | 7 | deg
Re: | 500000 |  |  | Cd Min: | 0.08502 | at alpha= | 20 | deg
Mach: | 0 |  |  | Cl=0 at alpha= | 0.49357 | deg
|  |  |  | @ Cl=0.1, Cd= | 0.022453
|  |  |  | @ Cl=0.4, Cd= | 0.017155
|  |  |  | @ Cl=0.6, Cd= | 0.020552
alpha (deg) | Cl | Cd | Cm | Cl/Cd
-3 | -0.4792 | 0.0181 | 0.0245 | -26.4751
-2.5 | -0.426 | 0.01839 | 0.0253 | -23.1648
-2 | -0.361 | 0.01903 | 0.0237 | -18.97
-1.5 | -0.2854 | 0.02032 | 0.0206 | -14.0453
-1 | -0.1472 | 0.02449 | 0.0067 | -6.0106
-0.5 | -0.0526 | 0.02705 | -0.0012 | -1.9445
0 | -0.0691 | 0.02621 | 0.0125 | -2.6364
0.5 | 0.0009 | 0.02599 | 0.0092 | 0.034629
1 | 0.0647 | 0.02551 | 0.0072 | 2.5363
2 | 0.0188 | 0.02339 | 0.0351 | 0.80376
2.5 | 0.0823 | 0.02268 | 0.0332 | 3.6287
3 | 0.1463 | 0.02186 | 0.0311 | 6.6926
3.5 | 0.2018 | 0.02104 | 0.0307 | 9.5913
4 | 0.298 | 0.01926 | 0.0234 | 15.4725
4.5 | 0.381 | 0.01748 | 0.0186 | 21.7963
6.5 | 0.5537 | 0.01453 | 0.0262 | 38.1074
7 | 0.6012 | 0.01412 | 0.0275 | 42.5779
7.5 | 0.592 | 0.01549 | 0.038 | 38.2182
8.5 | 0.5873 | 0.01912 | 0.0543 | 30.7165
9 | 0.6014 | 0.02071 | 0.0592 | 29.0391
9.5 | 0.6213 | 0.0222 | 0.0631 | 27.9865
10 | 0.6434 | 0.02373 | 0.0664 | 27.1134
10.5 | 0.6687 | 0.02512 | 0.0693 | 26.6202
11 | 0.6961 | 0.02646 | 0.0719 | 26.3076
11.5 | 0.723 | 0.02792 | 0.0743 | 25.8954
12 | 0.7499 | 0.02945 | 0.0765 | 25.4635
12.5 | 0.7763 | 0.03108 | 0.0786 | 24.9775
13 | 0.8038 | 0.03263 | 0.0804 | 24.6338
13.5 | 0.8239 | 0.03471 | 0.0829 | 23.7367
14 | 0.8514 | 0.03637 | 0.0844 | 23.4094
14.5 | 0.8689 | 0.0388 | 0.0866 | 22.3943
15 | 0.8946 | 0.0407 | 0.0879 | 21.9803
15.5 | 0.9152 | 0.0432 | 0.0891 | 21.1852
16 | 0.9368 | 0.04607 | 0.0895 | 20.3343
16.5 | 0.9672 | 0.04944 | 0.0872 | 19.5631
17 | 0.9941 | 0.05361 | 0.0843 | 18.5432
18 | 1.0393 | 0.06307 | 0.078 | 16.4785
18.5 | 1.0444 | 0.06774 | 0.0779 | 15.4178
19 | 1.0476 | 0.07301 | 0.0772 | 14.3487
19.5 | 1.0482 | 0.07886 | 0.0759 | 13.2919
20 | 1.048 | 0.08502 | 0.074 | 12.3265

## 27. Re 500k Mach 0.10 (1)
BIGFOIL.COM POLAR EXPORT
NACA67-219 a=0.6
NACA67-219 a=0.6 |  |  |  | Cl Max: | 1.462 | at alpha= | 14 | deg
JavaFoil+Calcfoil stall+Eppler ext transition |  |  |  | L/D Max: | 89.842 | at alpha= | 5.5 | deg
Re: | 500000 |  |  | Cd Min: | 0.00774 | at alpha= | -0.5 | deg
Mach: | 0.1 |  |  | Cl=0 at alpha= | -1.4597 | deg
|  |  |  | @ Cl=0.1, Cd= | 0.0077666
|  |  |  | @ Cl=0.4, Cd= | 0.0082513
|  |  |  | @ Cl=0.6, Cd= | 0.008653
alpha (deg) | Cl | Cd | Cm | Cl/Cd
-17 | -1.056 | 0.13877 | 0.008 | -7.609
-16.5 | -1.054 | 0.1324 | 0.008 | -7.962
-16 | -1.052 | 0.12407 | 0.007 | -8.48
-15.5 | -1.046 | 0.11704 | 0.007 | -8.938
-15 | -1.037 | 0.11086 | 0.006 | -9.354
-14.5 | -1.027 | 0.10484 | 0.005 | -9.794
-14 | -1.013 | 0.09859 | 0.005 | -10.271
-13.5 | -0.997 | 0.09159 | 0.004 | -10.89
-13 | -0.984 | 0.08364 | 0.003 | -11.762
-12.5 | -0.97 | 0.07441 | 0.003 | -13.04
-12 | -1.105 | 0.02417 | 0.003 | -45.715
-11.5 | -1.075 | 0.02285 | 0.001 | -47.061
-11 | -1.041 | 0.02156 | 0 | -48.304
-10.5 | -1.003 | 0.02062 | -0.002 | -48.656
-10 | -0.962 | 0.01978 | -0.003 | -48.637
-9.5 | -0.918 | 0.01893 | -0.005 | -48.501
-9 | -0.871 | 0.0181 | -0.006 | -48.137
-8.5 | -0.823 | 0.01739 | -0.008 | -47.314
-8 | -0.772 | 0.01654 | -0.009 | -46.671
-7.5 | -0.719 | 0.01584 | -0.011 | -45.403
-7 | -0.665 | 0.01531 | -0.012 | -43.42
-6.5 | -0.609 | 0.01481 | -0.014 | -41.106
-6 | -0.552 | 0.01433 | -0.015 | -38.503
-5.5 | -0.493 | 0.01391 | -0.017 | -35.458
-5 | -0.434 | 0.01349 | -0.018 | -32.195
-4.5 | -0.374 | 0.0131 | -0.02 | -28.573
-4 | -0.307 | 0.00839 | -0.021 | -36.608
-3.5 | -0.247 | 0.00824 | -0.022 | -30.028
-3 | -0.187 | 0.00814 | -0.024 | -22.98
-2.5 | -0.126 | 0.00803 | -0.025 | -15.732
-2 | -0.066 | 0.00796 | -0.027 | -8.229
-1.5 | -0.005 | 0.00785 | -0.028 | -0.576
-1 | 0.057 | 0.00783 | -0.03 | 7.26
-0.5 | 0.118 | 0.00774 | -0.031 | 15.301
0 | 0.179 | 0.008 | -0.033 | 22.355
0.5 | 0.24 | 0.00805 | -0.034 | 29.84
1 | 0.301 | 0.00811 | -0.036 | 37.176
1.5 | 0.362 | 0.00819 | -0.037 | 44.278
2 | 0.424 | 0.00829 | -0.039 | 51.111
2.5 | 0.485 | 0.0084 | -0.04 | 57.65
3 | 0.543 | 0.00852 | -0.042 | 63.708
3.5 | 0.603 | 0.00866 | -0.043 | 69.594
4 | 0.662 | 0.00882 | -0.045 | 75.069
4.5 | 0.721 | 0.009 | -0.047 | 80.104
5 | 0.78 | 0.00916 | -0.048 | 85.105
5.5 | 0.839 | 0.00934 | -0.05 | 89.842
6 | 0.905 | 0.01707 | -0.052 | 53.028
6.5 | 0.961 | 0.01775 | -0.053 | 54.154
7 | 1.015 | 0.01847 | -0.055 | 54.94
7.5 | 1.067 | 0.01922 | -0.056 | 55.504
8 | 1.116 | 0.01997 | -0.058 | 55.9
8.5 | 1.164 | 0.02077 | -0.059 | 56.037
9 | 1.209 | 0.02162 | -0.061 | 55.9
9.5 | 1.25 | 0.02246 | -0.062 | 55.663
10 | 1.289 | 0.02405 | -0.064 | 53.61
10.5 | 1.324 | 0.02506 | -0.065 | 52.856
11 | 1.356 | 0.02611 | -0.067 | 51.947
11.5 | 1.385 | 0.02751 | -0.068 | 50.331
12 | 1.409 | 0.02873 | -0.07 | 49.036
12.5 | 1.429 | 0.03014 | -0.071 | 47.396
13 | 1.444 | 0.03164 | -0.072 | 45.65
13.5 | 1.455 | 0.03373 | -0.073 | 43.121
14 | 1.462 | 0.03505 | -0.075 | 41.728
14.5 | 1.459 | 0.03881 | -0.076 | 37.593
15 | 1.275 | 0.09522 | -0.056 | 13.393
15.5 | 1.272 | 0.10084 | -0.057 | 12.612
16 | 1.239 | 0.12121 | -0.048 | 10.22
16.5 | 1.226 | 0.13059 | -0.046 | 9.387
17 | 1.215 | 0.13818 | -0.046 | 8.79
17.5 | 1.2 | 0.14648 | -0.046 | 8.195
18 | 1.182 | 0.15546 | -0.044 | 7.602
18.5 | 1.163 | 0.16504 | -0.042 | 7.047
19 | 1.141 | 0.17188 | -0.043 | 6.64

## 28. Re 500k Mach 0.10 (2)
BIGFOIL.COM POLAR EXPORT
NACA67-219 a=0.6
NACA67-219 a=0.6 |  |  |  | Cl Max: | 1.0346 | at alpha= | 19 | deg
XFOIL ncrit=9 |  |  |  | L/D Max: | 41.8252 | at alpha= | 7 | deg
Re: | 500000 |  |  | Cd Min: | 0.08862 | at alpha= | 20 | deg
Mach: | 0.1 |  |  | Cl=0 at alpha= | 0.47702 | deg
|  |  |  | @ Cl=0.1, Cd= | 0.02254
|  |  |  | @ Cl=0.4, Cd= | 0.017178
|  |  |  | @ Cl=0.6, Cd= | 0.02104
alpha (deg) | Cl | Cd | Cm | Cl/Cd
0 | -0.0685 | 0.02628 | 0.0124 | -2.6065
0.5 | 0.0033 | 0.02608 | 0.0088 | 0.12653
1 | 0.0705 | 0.02566 | 0.0061 | 2.7475
2 | 0.0187 | 0.02347 | 0.0353 | 0.79676
2.5 | 0.0837 | 0.02275 | 0.0333 | 3.6791
3 | 0.1482 | 0.02192 | 0.0312 | 6.7609
3.5 | 0.2089 | 0.021 | 0.0299 | 9.9476
4 | 0.2967 | 0.01939 | 0.0241 | 15.3017
4.5 | 0.3892 | 0.01738 | 0.0177 | 22.3936
5.5 | 0.4535 | 0.01618 | 0.0255 | 28.0284
6 | 0.4863 | 0.01577 | 0.0292 | 30.837
6.5 | 0.5533 | 0.01463 | 0.0272 | 37.8195
7 | 0.5981 | 0.0143 | 0.029 | 41.8252
7.5 | 0.588 | 0.01574 | 0.0395 | 37.3571
8 | 0.5816 | 0.01756 | 0.0486 | 33.1207
8.5 | 0.5847 | 0.01938 | 0.0556 | 30.1703
9 | 0.5992 | 0.02098 | 0.0606 | 28.5605
9.5 | 0.6193 | 0.02249 | 0.0644 | 27.5367
10 | 0.6415 | 0.02404 | 0.0677 | 26.6847
10.5 | 0.6673 | 0.02545 | 0.0706 | 26.22
11 | 0.6947 | 0.0268 | 0.0732 | 25.9216
11.5 | 0.7218 | 0.02828 | 0.0757 | 25.5233
12 | 0.7469 | 0.02996 | 0.0781 | 24.9299
12.5 | 0.7748 | 0.03153 | 0.08 | 24.5734
13 | 0.8011 | 0.03322 | 0.082 | 24.115
13.5 | 0.8228 | 0.03524 | 0.0844 | 23.3485
14 | 0.8492 | 0.03703 | 0.086 | 22.9328
14.5 | 0.8678 | 0.03945 | 0.0881 | 21.9975
15 | 0.8924 | 0.04149 | 0.0895 | 21.5088
15.5 | 0.9083 | 0.04437 | 0.0911 | 20.471
16 | 0.9319 | 0.04709 | 0.0915 | 19.7898
16.5 | 0.9585 | 0.05075 | 0.0895 | 18.8867
17 | 0.9862 | 0.05496 | 0.0865 | 17.944
17.5 | 1.0127 | 0.0596 | 0.0828 | 16.9916
18 | 1.0307 | 0.06509 | 0.0795 | 15.835
18.5 | 1.0334 | 0.07013 | 0.0793 | 14.7355
19 | 1.0346 | 0.07577 | 0.0784 | 13.6545
19.5 | 1.0333 | 0.08202 | 0.0768 | 12.5981
20 | 1.0311 | 0.08862 | 0.0745 | 11.6351

## 29. Re 500k Mach 0.25 (1)
BIGFOIL.COM POLAR EXPORT
NACA67-219 a=0.6
NACA67-219 a=0.6 |  |  |  | Cl Max: | 1.388 | at alpha= | 12.5 | deg
JavaFoil+Calcfoil stall+Eppler ext transition |  |  |  | L/D Max: | 89.557 | at alpha= | 5.5 | deg
Re: | 500000 |  |  | Cd Min: | 0.00793 | at alpha= | -0.5 | deg
Mach: | 0.25 |  |  | Cl=0 at alpha= | -1.4603 | deg
|  |  |  | @ Cl=0.1, Cd= | 0.0079433
|  |  |  | @ Cl=0.4, Cd= | 0.0083989
|  |  |  | @ Cl=0.6, Cd= | 0.008814
alpha (deg) | Cl | Cd | Cm | Cl/Cd
-16 | -0.916 | 0.13638 | 0.006 | -6.718
-15.5 | -0.932 | 0.12865 | 0.006 | -7.241
-15 | -0.941 | 0.12041 | 0.005 | -7.816
-14.5 | -0.948 | 0.11206 | 0.005 | -8.459
-14 | -0.95 | 0.10548 | 0.004 | -9.007
-13.5 | -0.947 | 0.09807 | 0.004 | -9.656
-13 | -0.939 | 0.09201 | 0.003 | -10.209
-12.5 | -0.928 | 0.08533 | 0.002 | -10.879
-12 | -0.917 | 0.07798 | 0.002 | -11.755
-11.5 | -0.902 | 0.07053 | 0.001 | -12.792
-11 | -1.033 | 0.02332 | 0 | -44.312
-10.5 | -1.003 | 0.02184 | -0.002 | -45.928
-10 | -0.967 | 0.0209 | -0.003 | -46.275
-9.5 | -0.927 | 0.01984 | -0.005 | -46.721
-9 | -0.883 | 0.01897 | -0.006 | -46.547
-8.5 | -0.836 | 0.01814 | -0.008 | -46.072
-8 | -0.786 | 0.01739 | -0.009 | -45.189
-7.5 | -0.734 | 0.01648 | -0.011 | -44.538
-7 | -0.679 | 0.01583 | -0.012 | -42.9
-6.5 | -0.623 | 0.01526 | -0.014 | -40.806
-6 | -0.565 | 0.01476 | -0.015 | -38.284
-5.5 | -0.506 | 0.01429 | -0.017 | -35.382
-5 | -0.445 | 0.01384 | -0.019 | -32.177
-4.5 | -0.384 | 0.01341 | -0.02 | -28.637
-4 | -0.322 | 0.01302 | -0.022 | -24.698
-3.5 | -0.254 | 0.00842 | -0.023 | -30.12
-3 | -0.192 | 0.0083 | -0.024 | -23.093
-2.5 | -0.13 | 0.00819 | -0.026 | -15.841
-2 | -0.067 | 0.00811 | -0.027 | -8.292
-1.5 | -0.005 | 0.00806 | -0.029 | -0.575
-1 | 0.058 | 0.00797 | -0.03 | 7.322
-0.5 | 0.121 | 0.00793 | -0.032 | 15.299
0 | 0.184 | 0.00817 | -0.033 | 22.483
0.5 | 0.247 | 0.00821 | -0.035 | 30.039
1 | 0.309 | 0.00826 | -0.037 | 37.446
1.5 | 0.372 | 0.00835 | -0.038 | 44.597
2 | 0.435 | 0.00846 | -0.04 | 51.42
2.5 | 0.498 | 0.00857 | -0.041 | 58.07
3 | 0.557 | 0.00871 | -0.043 | 63.977
3.5 | 0.619 | 0.00886 | -0.045 | 69.79
4 | 0.679 | 0.00902 | -0.046 | 75.309
4.5 | 0.74 | 0.00922 | -0.048 | 80.241
5 | 0.8 | 0.00939 | -0.049 | 85.23
5.5 | 0.86 | 0.0096 | -0.051 | 89.557
6 | 0.927 | 0.01773 | -0.053 | 52.3
6.5 | 0.984 | 0.01845 | -0.055 | 53.339
7 | 1.038 | 0.01924 | -0.056 | 53.965
7.5 | 1.09 | 0.02004 | -0.058 | 54.386
8 | 1.139 | 0.02089 | -0.059 | 54.51
8.5 | 1.185 | 0.02174 | -0.061 | 54.5
9 | 1.227 | 0.02273 | -0.062 | 53.981
9.5 | 1.265 | 0.02436 | -0.064 | 51.943
10 | 1.299 | 0.02548 | -0.065 | 50.982
10.5 | 1.328 | 0.0268 | -0.067 | 49.563
11 | 1.352 | 0.02807 | -0.068 | 48.179
11.5 | 1.37 | 0.0295 | -0.07 | 46.455
12 | 1.382 | 0.03131 | -0.071 | 44.148
12.5 | 1.388 | 0.03287 | -0.072 | 42.213
13 | 1.386 | 0.03503 | -0.074 | 39.562
13.5 | 1.37 | 0.03869 | -0.075 | 35.424
14 | 1.17 | 0.09758 | -0.05 | 11.99
14.5 | 1.143 | 0.10886 | -0.046 | 10.497
15 | 1.116 | 0.11898 | -0.042 | 9.377
15.5 | 1.088 | 0.12805 | -0.041 | 8.494
16 | 1.054 | 0.13523 | -0.04 | 7.795
16.5 | 1.017 | 0.1441 | -0.04 | 7.059
17 | 0.973 | 0.1555 | -0.032 | 6.257
17.5 | 0.928 | 0.16489 | -0.032 | 5.626

## 30. Re 500k Mach 0.25 (2)
BIGFOIL.COM POLAR EXPORT
NACA67-219 a=0.6
NACA67-219 a=0.6 |  |  |  | Cl Max: | 0.0958 | at alpha= | 0 | deg
XFOIL ncrit=9 |  |  |  | L/D Max: | 3.5104 | at alpha= | 0 | deg
Re: | 500000 |  |  | Cd Min: | 0.17754 | at alpha= | -19.5 | deg
Mach: | 0.25 |  |  | Cl=0 at alpha= | -0.4101 | deg
|  |  |  | @ Cl=0.1, Cd= | 0.02729
|  |  |  | @ Cl=0.4, Cd= | 0.02729
|  |  |  | @ Cl=0.6, Cd= | 0.02729
alpha (deg) | Cl | Cd | Cm | Cl/Cd
-19.5 | -0.3262 | 0.17754 | -0.0938 | -1.8373
-19 | -0.3043 | 0.17279 | -0.0963 | -1.7611
-18.5 | -0.2882 | 0.16726 | -0.0993 | -1.7231
-18 | -0.305 | 0.15522 | -0.106 | -1.965
-17 | -0.5444 | 0.08382 | -0.1364 | -6.4949
-16.5 | -0.5944 | 0.06992 | -0.1437 | -8.5011
-16 | -0.634 | 0.0594 | -0.1474 | -10.6734
-15.5 | -0.6678 | 0.05119 | -0.148 | -13.0455
-15 | -0.6914 | 0.04479 | -0.1461 | -15.4365
-14.5 | -0.6915 | 0.04072 | -0.1438 | -16.9818
-14 | -0.6847 | 0.03757 | -0.141 | -18.2246
-13.5 | -0.6723 | 0.03473 | -0.138 | -19.3579
-13 | -0.6533 | 0.03219 | -0.135 | -20.2951
-12.5 | -0.6284 | 0.03029 | -0.1321 | -20.7461
-12 | -0.5945 | 0.02829 | -0.1305 | -21.0145
-11.5 | -0.5608 | 0.02691 | -0.1286 | -20.8398
-11 | -0.5253 | 0.02554 | -0.1266 | -20.5677
-10.5 | -0.4894 | 0.02445 | -0.1247 | -20.0164
-10 | -0.4535 | 0.02338 | -0.1225 | -19.3969
-9.5 | -0.4183 | 0.02246 | -0.1202 | -18.6242
-9 | -0.3834 | 0.02157 | -0.1177 | -17.7747
-8.5 | -0.3459 | 0.02092 | -0.1154 | -16.5344
-8 | -0.3128 | 0.02017 | -0.1123 | -15.5082
-7.5 | -0.2775 | 0.01982 | -0.1096 | -14.001
-7 | -0.2448 | 0.01953 | -0.1066 | -12.5346
-6.5 | -0.2187 | 0.01926 | -0.1023 | -11.3551
-6 | -0.2018 | 0.01877 | -0.0964 | -10.7512
-5.5 | -0.1927 | 0.01778 | -0.0887 | -10.838
-5 | -0.2394 | 0.01889 | -0.0704 | -12.6734
-4 | -0.3833 | 0.0198 | -0.0215 | -19.3586
-3.5 | -0.4597 | 0.01976 | 0.0047 | -23.2642
-3 | -0.4901 | 0.01835 | 0.0232 | -26.7084
-2.5 | -0.431 | 0.01878 | 0.0237 | -22.9499
-2 | -0.3763 | 0.01968 | 0.0245 | -19.1209
-1.5 | -0.2833 | 0.02093 | 0.0188 | -13.5356
-1 | -0.1378 | 0.02509 | 0.0039 | -5.4922
0 | 0.0958 | 0.02729 | -0.0201 | 3.5104

## 31. Re 500k Mach 0.50 (1)
BIGFOIL.COM POLAR EXPORT
NACA67-219 a=0.6
NACA67-219 a=0.6 |  |  |  | Cl Max: | 1.209 | at alpha= | 20 | deg
JavaFoil+Calcfoil stall+Eppler ext transition |  |  |  | L/D Max: | 84.477 | at alpha= | 5 | deg
Re: | 500000 |  |  | Cd Min: | 0.00871 | at alpha= | -0.5 | deg
Mach: | 0.5 |  |  | Cl=0 at alpha= | -1.4643 | deg
|  |  |  | @ Cl=0.1, Cd= | 0.008715
|  |  |  | @ Cl=0.4, Cd= | 0.0090364
|  |  |  | @ Cl=0.6, Cd= | 0.0094996
alpha (deg) | Cl | Cd | Cm | Cl/Cd
-20 | -1.051 | 0.23327 | 0.017 | -4.505
-19.5 | -1.024 | 0.22818 | 0.016 | -4.486
-19 | -0.993 | 0.21751 | 0.014 | -4.567
-18.5 | -0.966 | 0.21074 | 0.013 | -4.582
-18 | -0.938 | 0.20792 | 0.012 | -4.512
-17.5 | -0.911 | 0.2003 | 0.012 | -4.546
-17 | -0.883 | 0.19754 | 0.011 | -4.47
-16.5 | -0.853 | 0.18706 | 0.009 | -4.56
-16 | -0.825 | 0.18414 | 0.008 | -4.481
-15.5 | -0.797 | 0.17485 | 0.008 | -4.56
-15 | -0.77 | 0.17061 | 0.007 | -4.51
-14.5 | -0.742 | 0.16641 | 0.006 | -4.457
-14 | -0.712 | 0.15527 | 0.005 | -4.586
-13.5 | -0.684 | 0.14875 | 0.004 | -4.597
-13 | -0.656 | 0.14501 | 0.003 | -4.524
-12.5 | -0.628 | 0.14146 | 0.002 | -4.439
-12 | -0.6 | 0.13753 | 0.001 | -4.362
-11.5 | -0.571 | 0.12571 | 0.001 | -4.539
-11 | -0.542 | 0.12165 | 0 | -4.458
-10.5 | -0.514 | 0.11139 | -0.001 | -4.617
-10 | -0.485 | 0.09611 | -0.001 | -5.05
-9.5 | -0.457 | 0.08789 | -0.002 | -5.203
-9 | -0.651 | 0.06619 | -0.003 | -9.829
-8.5 | -0.684 | 0.05822 | -0.005 | -11.746
-8 | -0.806 | 0.02133 | -0.01 | -37.769
-7.5 | -0.774 | 0.02 | -0.012 | -38.68
-7 | -0.729 | 0.01888 | -0.014 | -38.627
-6.5 | -0.677 | 0.01754 | -0.015 | -38.569
-6 | -0.619 | 0.01681 | -0.017 | -36.802
-5.5 | -0.557 | 0.0161 | -0.019 | -34.596
-5 | -0.492 | 0.01552 | -0.021 | -31.724
-4.5 | -0.426 | 0.01492 | -0.022 | -28.519
-4 | -0.357 | 0.01439 | -0.024 | -24.827
-3.5 | -0.288 | 0.01391 | -0.026 | -20.692
-3 | -0.213 | 0.00899 | -0.027 | -23.736
-2.5 | -0.144 | 0.00888 | -0.028 | -16.242
-2 | -0.075 | 0.0088 | -0.03 | -8.501
-1.5 | -0.005 | 0.00873 | -0.032 | -0.591
-1 | 0.065 | 0.00872 | -0.034 | 7.438
-0.5 | 0.135 | 0.00871 | -0.035 | 15.504
0 | 0.205 | 0.00879 | -0.037 | 23.33
0.5 | 0.275 | 0.00885 | -0.039 | 31.07
1 | 0.345 | 0.00895 | -0.041 | 38.539
1.5 | 0.415 | 0.00906 | -0.042 | 45.837
2 | 0.485 | 0.0092 | -0.044 | 52.716
2.5 | 0.555 | 0.00937 | -0.046 | 59.208
3 | 0.621 | 0.00956 | -0.048 | 64.888
3.5 | 0.688 | 0.00979 | -0.049 | 70.255
4 | 0.755 | 0.01 | -0.051 | 75.505
4.5 | 0.822 | 0.01022 | -0.053 | 80.433
5 | 0.888 | 0.01051 | -0.055 | 84.477
5.5 | 0.96 | 0.01998 | -0.057 | 48.031
6 | 1.021 | 0.02109 | -0.059 | 48.413
6.5 | 1.078 | 0.02213 | -0.061 | 48.729
7 | 1.128 | 0.02326 | -0.062 | 48.474
7.5 | 1.168 | 0.02455 | -0.064 | 47.584
8 | 1.196 | 0.02595 | -0.066 | 46.083
8.5 | 1.203 | 0.02862 | -0.067 | 42.025
9 | 1.17 | 0.03067 | -0.069 | 38.145
9.5 | 0.833 | 0.0726 | -0.026 | 11.467
10 | 0.651 | 0.0825 | -0.035 | 7.89
10.5 | 0.677 | 0.11462 | -0.03 | 5.906
11 | 0.706 | 0.1171 | -0.035 | 6.027
11.5 | 0.733 | 0.13099 | -0.035 | 5.599
12 | 0.761 | 0.13028 | -0.036 | 5.843
12.5 | 0.79 | 0.13683 | -0.038 | 5.771
13 | 0.818 | 0.14133 | -0.041 | 5.789
13.5 | 0.846 | 0.15735 | -0.042 | 5.374
14 | 0.873 | 0.15968 | -0.043 | 5.469
14.5 | 0.903 | 0.17077 | -0.047 | 5.287
15 | 0.93 | 0.17533 | -0.048 | 5.306
15.5 | 0.958 | 0.18415 | -0.048 | 5.2
16 | 0.985 | 0.18781 | -0.05 | 5.246
16.5 | 1.015 | 0.19288 | -0.054 | 5.265
17 | 1.042 | 0.20178 | -0.054 | 5.166
17.5 | 1.07 | 0.20856 | -0.055 | 5.128
18 | 1.097 | 0.20953 | -0.057 | 5.235
18.5 | 1.127 | 0.22484 | -0.06 | 5.013
19 | 1.154 | 0.23009 | -0.061 | 5.016
19.5 | 1.181 | 0.235 | -0.062 | 5.026
20 | 1.209 | 0.24023 | -0.063 | 5.031

## 32. Re 500k Mach 0.50 (2)
BIGFOIL.COM POLAR EXPORT
NACA67-219 a=0.6
NACA67-219 a=0.6 |  |  |  | Cl Max: | 0.7385 | at alpha= | 13.5 | deg
XFOIL ncrit=9 |  |  |  | L/D Max: | 27.9018 | at alpha= | 6.5 | deg
Re: | 500000 |  |  | Cd Min: | 0.17928 | at alpha= | 18.5 | deg
Mach: | 0.5 |  |  | Cl=0 at alpha= | 0.20612 | deg
|  |  |  | @ Cl=0.1, Cd= | 0.028401
|  |  |  | @ Cl=0.4, Cd= | 0.02053
|  |  |  | @ Cl=0.6, Cd= | 0.17928
alpha (deg) | Cl | Cd | Cm | Cl/Cd
-2 | -0.507 | 0.02152 | 0.0385 | -23.5595
-1.5 | -0.4393 | 0.02261 | 0.0396 | -19.4295
-1 | -0.332 | 0.02503 | 0.0336 | -13.2641
-0.5 | -0.119 | 0.03082 | 0.0078 | -3.8611
0 | -0.0465 | 0.03129 | 0.0056 | -1.4861
0.5 | 0.0663 | 0.03066 | -0.0036 | 2.1624
2.5 | 0.1036 | 0.02816 | 0.0364 | 3.679
3 | 0.1122 | 0.02537 | 0.0468 | 4.4225
4 | 0.2037 | 0.0239 | 0.0529 | 8.523
4.5 | 0.2756 | 0.02261 | 0.052 | 12.1893
5.5 | 0.3989 | 0.02055 | 0.054 | 19.4112
6 | 0.473 | 0.01919 | 0.0535 | 24.6483
6.5 | 0.5226 | 0.01873 | 0.0569 | 27.9018
7 | 0.5188 | 0.02029 | 0.0672 | 25.5692
7.5 | 0.5118 | 0.0225 | 0.0769 | 22.7467
8 | 0.5158 | 0.02474 | 0.0843 | 20.8488
8.5 | 0.5278 | 0.02687 | 0.0903 | 19.6427
9 | 0.5455 | 0.02903 | 0.0954 | 18.7909
9.5 | 0.5703 | 0.0311 | 0.0996 | 18.3376
10 | 0.5963 | 0.03331 | 0.1034 | 17.9015
10.5 | 0.6223 | 0.03568 | 0.107 | 17.4411
11 | 0.647 | 0.03828 | 0.1104 | 16.9018
11.5 | 0.671 | 0.04112 | 0.1134 | 16.3181
12 | 0.6971 | 0.04406 | 0.1161 | 15.8216
12.5 | 0.7182 | 0.04751 | 0.1187 | 15.1168
13 | 0.7327 | 0.05162 | 0.121 | 14.1941
13.5 | 0.7385 | 0.05686 | 0.123 | 12.988
14 | 0.7345 | 0.06338 | 0.1236 | 11.5888
14.5 | 0.719 | 0.07156 | 0.1225 | 10.0475
15 | 0.6886 | 0.08237 | 0.1186 | 8.3598
15.5 | 0.6563 | 0.09454 | 0.1124 | 6.942
16 | 0.6193 | 0.10838 | 0.1044 | 5.7142
16.5 | 0.5749 | 0.12459 | 0.0949 | 4.6143
17 | 0.5451 | 0.13907 | 0.0872 | 3.9196
17.5 | 0.5085 | 0.15647 | 0.079 | 3.2498
18 | 0.4963 | 0.17006 | 0.0728 | 2.9184
18.5 | 0.5013 | 0.17928 | 0.0686 | 2.7962

## 33. Re 750k Mach 0.00 (1)
BIGFOIL.COM POLAR EXPORT
NACA67-219 a=0.6
NACA67-219 a=0.6 |  |  |  | Cl Max: | 1.485 | at alpha= | 15 | deg
JavaFoil+Calcfoil stall+Eppler ext transition |  |  |  | L/D Max: | 114.043 | at alpha= | 6 | deg
Re: | 750000 |  |  | Cd Min: | 0.00637 | at alpha= | -0.5 | deg
Mach: | 0 |  |  | Cl=0 at alpha= | -1.4597 | deg
|  |  |  | @ Cl=0.1, Cd= | 0.0063792
|  |  |  | @ Cl=0.4, Cd= | 0.0067223
|  |  |  | @ Cl=0.6, Cd= | 0.0070508
alpha (deg) | Cl | Cd | Cm | Cl/Cd
-18.5 | -1.069 | 0.15256 | 0.011 | -7.005
-18 | -1.075 | 0.14483 | 0.01 | -7.426
-17.5 | -1.08 | 0.13816 | 0.01 | -7.819
-17 | -1.081 | 0.12891 | 0.009 | -8.384
-16.5 | -1.077 | 0.12304 | 0.008 | -8.751
-16 | -1.072 | 0.11585 | 0.008 | -9.252
-15.5 | -1.064 | 0.10969 | 0.007 | -9.702
-15 | -1.056 | 0.10254 | 0.007 | -10.301
-14.5 | -1.049 | 0.09387 | 0.006 | -11.17
-14 | -1.054 | 0.07689 | 0.006 | -13.713
-13.5 | -1.181 | 0.02723 | 0.007 | -43.37
-13 | -1.166 | 0.02433 | 0.005 | -47.908
-12.5 | -1.142 | 0.0227 | 0.004 | -50.302
-12 | -1.113 | 0.0214 | 0.003 | -51.987
-11.5 | -1.079 | 0.02056 | 0.001 | -52.486
-11 | -1.043 | 0.01958 | 0 | -53.269
-10.5 | -1.004 | 0.01873 | -0.002 | -53.58
-10 | -0.962 | 0.01798 | -0.003 | -53.492
-9.5 | -0.917 | 0.01718 | -0.005 | -53.365
-9 | -0.87 | 0.01646 | -0.006 | -52.847
-8.5 | -0.821 | 0.01581 | -0.008 | -51.921
-8 | -0.77 | 0.01499 | -0.009 | -51.373
-7.5 | -0.717 | 0.01438 | -0.011 | -49.874
-7 | -0.663 | 0.0139 | -0.012 | -47.69
-6.5 | -0.607 | 0.01342 | -0.014 | -45.209
-6 | -0.55 | 0.013 | -0.015 | -42.291
-5.5 | -0.492 | 0.01261 | -0.017 | -39.002
-5 | -0.433 | 0.01224 | -0.018 | -35.353
-4.5 | -0.373 | 0.01186 | -0.02 | -31.446
-4 | -0.309 | 0.00678 | -0.021 | -45.569
-3.5 | -0.249 | 0.00668 | -0.023 | -37.2
-3 | -0.188 | 0.0066 | -0.024 | -28.472
-2.5 | -0.127 | 0.00654 | -0.026 | -19.44
-2 | -0.066 | 0.00648 | -0.027 | -10.173
-1.5 | -0.005 | 0.00642 | -0.029 | -0.707
-1 | 0.057 | 0.0064 | -0.03 | 8.928
-0.5 | 0.119 | 0.00637 | -0.032 | 18.661
0 | 0.18 | 0.00652 | -0.033 | 27.604
0.5 | 0.242 | 0.00655 | -0.035 | 36.864
1 | 0.303 | 0.00661 | -0.036 | 45.836
1.5 | 0.364 | 0.00667 | -0.038 | 54.58
2 | 0.426 | 0.00676 | -0.039 | 62.996
2.5 | 0.487 | 0.00684 | -0.041 | 71.147
3 | 0.545 | 0.00695 | -0.043 | 78.425
3.5 | 0.605 | 0.00706 | -0.044 | 85.677
4 | 0.665 | 0.00719 | -0.046 | 92.441
4.5 | 0.725 | 0.00731 | -0.047 | 99.087
5 | 0.784 | 0.00747 | -0.049 | 104.943
5.5 | 0.842 | 0.00766 | -0.05 | 110.002
6 | 0.901 | 0.0079 | -0.052 | 114.043
6.5 | 0.958 | 0.01621 | -0.054 | 59.112
7 | 1.012 | 0.01687 | -0.055 | 59.962
7.5 | 1.063 | 0.01757 | -0.057 | 60.51
8 | 1.113 | 0.01825 | -0.058 | 60.997
8.5 | 1.161 | 0.01898 | -0.06 | 61.171
9 | 1.206 | 0.01973 | -0.061 | 61.132
9.5 | 1.249 | 0.02054 | -0.063 | 60.793
10 | 1.288 | 0.0219 | -0.064 | 58.812
10.5 | 1.325 | 0.02294 | -0.066 | 57.75
11 | 1.357 | 0.02394 | -0.067 | 56.698
11.5 | 1.387 | 0.02517 | -0.068 | 55.101
12 | 1.413 | 0.02582 | -0.07 | 54.718
12.5 | 1.435 | 0.02721 | -0.071 | 52.733
13 | 1.453 | 0.02853 | -0.072 | 50.921
13.5 | 1.466 | 0.03042 | -0.074 | 48.207
14 | 1.477 | 0.0316 | -0.075 | 46.743
14.5 | 1.482 | 0.03393 | -0.076 | 43.678
15 | 1.485 | 0.03526 | -0.077 | 42.115
15.5 | 1.48 | 0.03873 | -0.078 | 38.204
16 | 1.465 | 0.04351 | -0.079 | 33.666
16.5 | 1.302 | 0.09858 | -0.063 | 13.204
17 | 1.274 | 0.11416 | -0.059 | 11.159
17.5 | 1.247 | 0.13073 | -0.054 | 9.536
18 | 1.229 | 0.14154 | -0.052 | 8.68
18.5 | 1.21 | 0.15117 | -0.051 | 8.006
19 | 1.192 | 0.15849 | -0.051 | 7.523
19.5 | 1.172 | 0.16479 | -0.052 | 7.111
20 | 1.147 | 0.17414 | -0.051 | 6.584

## 34. Re 750k Mach 0.00 (2)
BIGFOIL.COM POLAR EXPORT
NACA67-219 a=0.6
NACA67-219 a=0.6 |  |  |  | Cl Max: | 1.0979 | at alpha= | 18.5 | deg
XFOIL ncrit=9 |  |  |  | L/D Max: | 57.1854 | at alpha= | 6 | deg
Re: | 750000 |  |  | Cd Min: | 0.07894 | at alpha= | -20 | deg
Mach: | 0 |  |  | Cl=0 at alpha= | -1.2026 | deg
|  |  |  | @ Cl=0.1, Cd= | 0.015358
|  |  |  | @ Cl=0.4, Cd= | 0.012485
|  |  |  | @ Cl=0.6, Cd= | 0.018722
alpha (deg) | Cl | Cd | Cm | Cl/Cd
-20 | -0.819 | 0.07894 | -0.1235 | -10.375
-19.5 | -0.8416 | 0.06945 | -0.128 | -12.1181
-19 | -0.8573 | 0.06155 | -0.1309 | -13.9285
-18.5 | -0.8628 | 0.05544 | -0.1325 | -15.5628
-18 | -0.8667 | 0.05001 | -0.133 | -17.3305
-17.5 | -0.8656 | 0.04548 | -0.1327 | -19.0325
-17 | -0.86 | 0.0417 | -0.1317 | -20.6235
-16.5 | -0.8499 | 0.03846 | -0.1304 | -22.0983
-16 | -0.8358 | 0.03565 | -0.1288 | -23.4446
-15.5 | -0.8205 | 0.03304 | -0.1268 | -24.8335
-15 | -0.8045 | 0.03062 | -0.1246 | -26.2737
-14.5 | -0.7804 | 0.02889 | -0.1228 | -27.0128
-14 | -0.7541 | 0.02733 | -0.1209 | -27.5924
-13.5 | -0.7262 | 0.02591 | -0.1189 | -28.0278
-13 | -0.7006 | 0.02437 | -0.1165 | -28.7485
-12.5 | -0.6707 | 0.0232 | -0.1145 | -28.9095
-12 | -0.6363 | 0.02221 | -0.1129 | -28.6493
-11.5 | -0.6045 | 0.0211 | -0.1108 | -28.6493
-11 | -0.5686 | 0.02025 | -0.1092 | -28.079
-10.5 | -0.5321 | 0.01944 | -0.1076 | -27.3714
-10 | -0.4964 | 0.01859 | -0.1057 | -26.7025
-9.5 | -0.4575 | 0.01794 | -0.1042 | -25.5017
-9 | -0.42 | 0.01722 | -0.1024 | -24.3902
-8.5 | -0.3805 | 0.01664 | -0.1008 | -22.8666
-8 | -0.3411 | 0.0161 | -0.0992 | -21.1863
-7.5 | -0.3019 | 0.01568 | -0.0974 | -19.2538
-7 | -0.2631 | 0.0152 | -0.0955 | -17.3092
-6.5 | -0.2284 | 0.01456 | -0.0929 | -15.6868
-6 | -0.1983 | 0.01388 | -0.0896 | -14.2867
-5.5 | -0.1768 | 0.01304 | -0.0845 | -13.5583
-5 | -0.17 | 0.01204 | -0.0766 | -14.1196
-4.5 | -0.1893 | 0.01076 | -0.0631 | -17.5929
-4 | -0.2487 | 0.01034 | -0.0403 | -24.0522
-3.5 | -0.2872 | 0.01083 | -0.0208 | -26.5189
-3 | -0.2457 | 0.01104 | -0.018 | -22.2554
-2.5 | -0.1936 | 0.01128 | -0.0175 | -17.1631
-2 | -0.138 | 0.01162 | -0.0177 | -11.8761
-1.5 | -0.0681 | 0.01244 | -0.0204 | -5.4743
-1 | 0.0464 | 0.01448 | -0.0314 | 3.2044
-0.5 | 0.1433 | 0.01552 | -0.0397 | 9.2332
0 | 0.0685 | 0.01548 | -0.0141 | 4.4251
0.5 | 0.1329 | 0.01523 | -0.0164 | 8.7262
1 | 0.1983 | 0.01485 | -0.0191 | 13.3535
1.5 | 0.2691 | 0.01446 | -0.0228 | 18.61
2.5 | 0.3215 | 0.01323 | -0.0119 | 24.3008
3 | 0.4342 | 0.01216 | -0.0238 | 35.7072
3.5 | 0.4429 | 0.01148 | -0.0146 | 38.5801
4 | 0.5354 | 0.01054 | -0.0225 | 50.797
4.5 | 0.5297 | 0.01007 | -0.0101 | 52.6018
5 | 0.552 | 0.00988 | -0.0038 | 55.8704
5.5 | 0.5665 | 0.01021 | 0.0036 | 55.4848
6 | 0.5953 | 0.01041 | 0.0083 | 57.1854
6.5 | 0.5835 | 0.01172 | 0.02 | 49.7867
7 | 0.5653 | 0.01362 | 0.032 | 41.5051
7.5 | 0.5625 | 0.01541 | 0.0406 | 36.5023
8 | 0.5727 | 0.01694 | 0.0468 | 33.8076
8.5 | 0.5913 | 0.01826 | 0.0514 | 32.3823
9 | 0.6152 | 0.01953 | 0.0551 | 31.5003
9.5 | 0.6402 | 0.02084 | 0.0584 | 30.7198
10 | 0.6672 | 0.02216 | 0.0613 | 30.1083
10.5 | 0.6981 | 0.02334 | 0.0635 | 29.91
11 | 0.7284 | 0.0246 | 0.0657 | 29.6098
11.5 | 0.7633 | 0.02567 | 0.0672 | 29.7351
12 | 0.7908 | 0.02711 | 0.0695 | 29.17
12.5 | 0.8234 | 0.02832 | 0.0711 | 29.0749
13 | 0.8496 | 0.02996 | 0.0732 | 28.3578
13.5 | 0.8779 | 0.03155 | 0.075 | 27.8257
14 | 0.9072 | 0.03311 | 0.0764 | 27.3996
14.5 | 0.9272 | 0.03526 | 0.0787 | 26.2961
15 | 0.956 | 0.03691 | 0.0799 | 25.9008
15.5 | 0.9747 | 0.03934 | 0.0818 | 24.7763
16 | 0.9985 | 0.04142 | 0.0831 | 24.1067
16.5 | 1.0164 | 0.04405 | 0.0846 | 23.0738
17 | 1.0299 | 0.04717 | 0.0861 | 21.8338
17.5 | 1.0519 | 0.05036 | 0.0856 | 20.8876
18 | 1.071 | 0.0553 | 0.0827 | 19.3671
18.5 | 1.0979 | 0.06025 | 0.0783 | 18.2224

## 35. Re 750k Mach 0.10 (1)
BIGFOIL.COM POLAR EXPORT
NACA67-219 a=0.6
NACA67-219 a=0.6 |  |  |  | Cl Max: | 1.467 | at alpha= | 14.5 | deg
JavaFoil+Calcfoil stall+Eppler ext transition |  |  |  | L/D Max: | 109.932 | at alpha= | 5.5 | deg
Re: | 750000 |  |  | Cd Min: | 0.0064 | at alpha= | -0.5 | deg
Mach: | 0.1 |  |  | Cl=0 at alpha= | -1.4597 | deg
|  |  |  | @ Cl=0.1, Cd= | 0.0064095
|  |  |  | @ Cl=0.4, Cd= | 0.0067448
|  |  |  | @ Cl=0.6, Cd= | 0.007084
alpha (deg) | Cl | Cd | Cm | Cl/Cd
-18 | -1.048 | 0.14676 | 0.01 | -7.142
-17.5 | -1.056 | 0.1405 | 0.009 | -7.516
-17 | -1.059 | 0.13175 | 0.009 | -8.04
-16.5 | -1.058 | 0.12539 | 0.008 | -8.435
-16 | -1.056 | 0.11655 | 0.008 | -9.063
-15.5 | -1.051 | 0.11117 | 0.007 | -9.458
-15 | -1.043 | 0.10445 | 0.007 | -9.987
-14.5 | -1.036 | 0.09685 | 0.006 | -10.693
-14 | -1.025 | 0.08929 | 0.005 | -11.482
-13.5 | -1.049 | 0.0646 | 0.005 | -16.231
-13 | -1.159 | 0.02504 | 0.005 | -46.279
-12.5 | -1.138 | 0.02308 | 0.004 | -49.301
-12 | -1.111 | 0.02176 | 0.003 | -51.039
-11.5 | -1.078 | 0.02085 | 0.001 | -51.719
-11 | -1.043 | 0.01979 | 0 | -52.709
-10.5 | -1.005 | 0.01892 | -0.002 | -53.099
-10 | -0.963 | 0.01813 | -0.003 | -53.112
-9.5 | -0.919 | 0.01735 | -0.005 | -52.965
-9 | -0.873 | 0.0166 | -0.006 | -52.572
-8.5 | -0.824 | 0.01593 | -0.008 | -51.709
-8 | -0.773 | 0.01512 | -0.009 | -51.098
-7.5 | -0.72 | 0.01447 | -0.011 | -49.756
-7 | -0.665 | 0.01398 | -0.012 | -47.61
-6.5 | -0.609 | 0.01351 | -0.014 | -45.098
-6 | -0.552 | 0.01307 | -0.015 | -42.262
-5.5 | -0.494 | 0.01268 | -0.017 | -38.951
-5 | -0.435 | 0.01228 | -0.018 | -35.388
-4.5 | -0.375 | 0.01192 | -0.02 | -31.435
-4 | -0.31 | 0.00681 | -0.021 | -45.558
-3.5 | -0.25 | 0.00671 | -0.023 | -37.201
-3 | -0.189 | 0.00663 | -0.024 | -28.483
-2.5 | -0.128 | 0.00656 | -0.026 | -19.45
-2 | -0.066 | 0.00648 | -0.027 | -10.215
-1.5 | -0.005 | 0.00645 | -0.029 | -0.708
-1 | 0.057 | 0.00643 | -0.03 | 8.928
-0.5 | 0.12 | 0.0064 | -0.032 | 18.69
0 | 0.181 | 0.00654 | -0.033 | 27.682
0.5 | 0.243 | 0.00658 | -0.035 | 36.893
1 | 0.304 | 0.00664 | -0.037 | 45.848
1.5 | 0.366 | 0.00669 | -0.038 | 54.698
2 | 0.428 | 0.00679 | -0.04 | 63.007
2.5 | 0.489 | 0.00687 | -0.041 | 71.186
3 | 0.548 | 0.00698 | -0.043 | 78.45
3.5 | 0.608 | 0.0071 | -0.044 | 85.655
4 | 0.668 | 0.00722 | -0.046 | 92.517
4.5 | 0.728 | 0.00734 | -0.047 | 99.161
5 | 0.788 | 0.0075 | -0.049 | 104.967
5.5 | 0.846 | 0.0077 | -0.051 | 109.932
6 | 0.906 | 0.01567 | -0.052 | 57.803
6.5 | 0.962 | 0.01633 | -0.054 | 58.905
7 | 1.016 | 0.01701 | -0.055 | 59.714
7.5 | 1.068 | 0.01771 | -0.057 | 60.303
8 | 1.117 | 0.01837 | -0.058 | 60.833
8.5 | 1.165 | 0.01914 | -0.06 | 60.863
9 | 1.21 | 0.01991 | -0.061 | 60.766
9.5 | 1.252 | 0.02074 | -0.063 | 60.363
10 | 1.291 | 0.02218 | -0.064 | 58.187
10.5 | 1.326 | 0.02316 | -0.066 | 57.26
11 | 1.358 | 0.02415 | -0.067 | 56.24
11.5 | 1.386 | 0.02539 | -0.069 | 54.615
12 | 1.411 | 0.02646 | -0.07 | 53.318
12.5 | 1.431 | 0.02762 | -0.071 | 51.811
13 | 1.447 | 0.02904 | -0.073 | 49.838
13.5 | 1.458 | 0.03092 | -0.074 | 47.154
14 | 1.466 | 0.03213 | -0.075 | 45.615
14.5 | 1.467 | 0.03471 | -0.076 | 42.278
15 | 1.465 | 0.03708 | -0.077 | 39.499
15.5 | 1.459 | 0.03909 | -0.079 | 37.33
16 | 1.305 | 0.08594 | -0.065 | 15.188
16.5 | 1.251 | 0.11359 | -0.057 | 11.011
17 | 1.23 | 0.12557 | -0.054 | 9.794
17.5 | 1.213 | 0.13388 | -0.053 | 9.061
18 | 1.189 | 0.14661 | -0.05 | 8.111
18.5 | 1.169 | 0.15597 | -0.048 | 7.495
19 | 1.147 | 0.164 | -0.049 | 6.995
19.5 | 1.122 | 0.17087 | -0.05 | 6.567

## 36. Re 750k Mach 0.10 (2)
BIGFOIL.COM POLAR EXPORT
NACA67-219 a=0.6
NACA67-219 a=0.6 |  |  |  | Cl Max: | 1.1022 | at alpha= | 19 | deg
XFOIL ncrit=9 |  |  |  | L/D Max: | 56.017 | at alpha= | 6 | deg
Re: | 750000 |  |  | Cd Min: | 0.08201 | at alpha= | 20 | deg
Mach: | 0.1 |  |  | Cl=0 at alpha= | -1.1097 | deg
|  |  |  | @ Cl=0.1, Cd= | 0.015434
|  |  |  | @ Cl=0.4, Cd= | 0.011992
|  |  |  | @ Cl=0.6, Cd= | 0.019083
alpha (deg) | Cl | Cd | Cm | Cl/Cd
-2 | -0.2368 | 0.01273 | 0.0014 | -18.6017
-1.5 | -0.168 | 0.01324 | -0.0009 | -12.6888
-1 | 0.0472 | 0.01462 | -0.0316 | 3.2285
0 | 0.0683 | 0.01555 | -0.0141 | 4.3923
0.5 | 0.134 | 0.01531 | -0.0166 | 8.7524
1 | 0.2001 | 0.01493 | -0.0193 | 13.4025
1.5 | 0.2621 | 0.01468 | -0.0212 | 17.8542
2.5 | 0.3223 | 0.0133 | -0.0117 | 24.2331
3 | 0.3509 | 0.01263 | -0.0067 | 27.7831
3.5 | 0.4255 | 0.01166 | -0.0107 | 36.4923
4 | 0.5362 | 0.01058 | -0.022 | 50.6805
4.5 | 0.5276 | 0.01016 | -0.0091 | 51.9291
5 | 0.5378 | 0.01021 | -0.0004 | 52.6738
5.5 | 0.5633 | 0.01036 | 0.0049 | 54.3726
6 | 0.5921 | 0.01057 | 0.0096 | 56.017
6.5 | 0.5797 | 0.01191 | 0.0215 | 48.6734
7 | 0.5621 | 0.01383 | 0.0333 | 40.6435
7.5 | 0.5603 | 0.01561 | 0.0418 | 35.8937
8 | 0.5704 | 0.01718 | 0.0481 | 33.2014
8.5 | 0.5892 | 0.0185 | 0.0527 | 31.8486
9 | 0.6131 | 0.01979 | 0.0564 | 30.9803
9.5 | 0.6382 | 0.02112 | 0.0597 | 30.2178
10 | 0.6657 | 0.02244 | 0.0626 | 29.6658
10.5 | 0.6972 | 0.02362 | 0.0648 | 29.5174
11 | 0.728 | 0.02488 | 0.067 | 29.2605
11.5 | 0.7624 | 0.02602 | 0.0686 | 29.3005
12 | 0.7902 | 0.02748 | 0.0709 | 28.7555
12.5 | 0.8226 | 0.02874 | 0.0725 | 28.6221
13 | 0.8458 | 0.0306 | 0.075 | 27.6405
13.5 | 0.8768 | 0.03207 | 0.0765 | 27.3402
14 | 0.905 | 0.03375 | 0.0781 | 26.8148
14.5 | 0.9264 | 0.03588 | 0.0802 | 25.8194
15 | 0.9544 | 0.03764 | 0.0816 | 25.356
15.5 | 0.9708 | 0.04033 | 0.0836 | 24.0714
16 | 0.9958 | 0.04238 | 0.0848 | 23.4969
16.5 | 1.0062 | 0.04571 | 0.0867 | 22.0127
17 | 1.0253 | 0.04849 | 0.0878 | 21.1446
17.5 | 1.0433 | 0.052 | 0.0877 | 20.0635
18 | 1.061 | 0.05704 | 0.085 | 18.601
18.5 | 1.0844 | 0.06245 | 0.0806 | 17.3643
19 | 1.1022 | 0.06835 | 0.076 | 16.1258
19.5 | 1.1011 | 0.07455 | 0.0749 | 14.77
20 | 1.0896 | 0.08201 | 0.0731 | 13.2862

## 37. Re 750k Mach 0.25 (1)
BIGFOIL.COM POLAR EXPORT
NACA67-219 a=0.6
NACA67-219 a=0.6 |  |  |  | Cl Max: | 1.39 | at alpha= | 12.5 | deg
JavaFoil+Calcfoil stall+Eppler ext transition |  |  |  | L/D Max: | 109.502 | at alpha= | 5.5 | deg
Re: | 750000 |  |  | Cd Min: | 0.00655 | at alpha= | -0.5 | deg
Mach: | 0.25 |  |  | Cl=0 at alpha= | -1.4609 | deg
|  |  |  | @ Cl=0.1, Cd= | 0.0065536
|  |  |  | @ Cl=0.4, Cd= | 0.0068767
|  |  |  | @ Cl=0.6, Cd= | 0.0072336
alpha (deg) | Cl | Cd | Cm | Cl/Cd
-17 | -0.876 | 0.14779 | 0.008 | -5.927
-16.5 | -0.9 | 0.13849 | 0.008 | -6.498
-16 | -0.918 | 0.13127 | 0.007 | -6.993
-15.5 | -0.934 | 0.12364 | 0.007 | -7.556
-15 | -0.944 | 0.11557 | 0.006 | -8.17
-14.5 | -0.95 | 0.10651 | 0.005 | -8.924
-14 | -0.954 | 0.09894 | 0.005 | -9.637
-13.5 | -0.952 | 0.09217 | 0.004 | -10.328
-13 | -0.947 | 0.0852 | 0.003 | -11.121
-12.5 | -0.949 | 0.07289 | 0.003 | -13.024
-12 | -1.084 | 0.02431 | 0.003 | -44.576
-11.5 | -1.064 | 0.02242 | 0.001 | -47.481
-11 | -1.038 | 0.02113 | 0 | -49.107
-10.5 | -1.006 | 0.02003 | -0.002 | -50.203
-10 | -0.969 | 0.01917 | -0.003 | -50.53
-9.5 | -0.928 | 0.01822 | -0.005 | -50.963
-9 | -0.884 | 0.0174 | -0.006 | -50.815
-8.5 | -0.837 | 0.01663 | -0.008 | -50.315
-8 | -0.787 | 0.01593 | -0.009 | -49.395
-7.5 | -0.735 | 0.01506 | -0.011 | -48.785
-7 | -0.68 | 0.01446 | -0.012 | -47.017
-6.5 | -0.624 | 0.01393 | -0.014 | -44.759
-6 | -0.566 | 0.01346 | -0.016 | -42.023
-5.5 | -0.506 | 0.01303 | -0.017 | -38.853
-5 | -0.446 | 0.0126 | -0.019 | -35.363
-4.5 | -0.384 | 0.01221 | -0.02 | -31.477
-4 | -0.322 | 0.01185 | -0.022 | -27.176
-3.5 | -0.256 | 0.0069 | -0.023 | -37.1
-3 | -0.194 | 0.00677 | -0.025 | -28.631
-2.5 | -0.131 | 0.00669 | -0.026 | -19.578
-2 | -0.068 | 0.00663 | -0.028 | -10.239
-1.5 | -0.005 | 0.00657 | -0.029 | -0.713
-1 | 0.059 | 0.00656 | -0.031 | 8.982
-0.5 | 0.123 | 0.00655 | -0.033 | 18.722
0 | 0.186 | 0.00668 | -0.034 | 27.794
0.5 | 0.249 | 0.00672 | -0.036 | 37.083
1 | 0.313 | 0.00677 | -0.037 | 46.17
1.5 | 0.376 | 0.00685 | -0.039 | 54.887
2 | 0.439 | 0.00692 | -0.041 | 63.44
2.5 | 0.502 | 0.00704 | -0.042 | 71.368
3 | 0.562 | 0.00716 | -0.044 | 78.53
3.5 | 0.624 | 0.00728 | -0.045 | 85.648
4 | 0.685 | 0.0074 | -0.047 | 92.588
4.5 | 0.747 | 0.00754 | -0.049 | 99.093
5 | 0.808 | 0.00771 | -0.05 | 104.699
5.5 | 0.868 | 0.00793 | -0.052 | 109.502
6 | 0.928 | 0.01632 | -0.054 | 56.888
6.5 | 0.985 | 0.017 | -0.055 | 57.962
7 | 1.039 | 0.01773 | -0.057 | 58.608
7.5 | 1.091 | 0.01847 | -0.058 | 59.056
8 | 1.14 | 0.01926 | -0.06 | 59.188
8.5 | 1.186 | 0.02001 | -0.061 | 59.275
9 | 1.229 | 0.02098 | -0.063 | 58.557
9.5 | 1.267 | 0.02248 | -0.064 | 56.351
10 | 1.301 | 0.02352 | -0.066 | 55.312
10.5 | 1.33 | 0.02472 | -0.067 | 53.81
11 | 1.354 | 0.02593 | -0.069 | 52.222
11.5 | 1.373 | 0.02723 | -0.07 | 50.403
12 | 1.385 | 0.02884 | -0.072 | 48.01
12.5 | 1.39 | 0.0303 | -0.073 | 45.892
13 | 1.389 | 0.03193 | -0.074 | 43.516
13.5 | 1.381 | 0.03401 | -0.076 | 40.603
14 | 1.364 | 0.037 | -0.077 | 36.859
14.5 | 1.247 | 0.06291 | -0.069 | 19.816
15 | 1.126 | 0.11119 | -0.049 | 10.126
15.5 | 1.095 | 0.11909 | -0.048 | 9.196
16 | 1.059 | 0.13075 | -0.045 | 8.096
16.5 | 1.021 | 0.1398 | -0.044 | 7.3
17 | 0.977 | 0.15308 | -0.042 | 6.381
17.5 | 0.931 | 0.16014 | -0.041 | 5.811

## 38. Re 750k Mach 0.25 (2)
BIGFOIL.COM POLAR EXPORT
NACA67-219 a=0.6
NACA67-219 a=0.6 |  |  |  | Cl Max: | 0.9959 | at alpha= | 18.5 | deg
XFOIL ncrit=9 |  |  |  | L/D Max: | 50.4294 | at alpha= | 6 | deg
Re: | 750000 |  |  | Cd Min: | 0.07596 | at alpha= | 18.5 | deg
Mach: | 0.25 |  |  | Cl=0 at alpha= | -0.80837 | deg
|  |  |  | @ Cl=0.1, Cd= | 0.016064
|  |  |  | @ Cl=0.4, Cd= | 0.012327
|  |  |  | @ Cl=0.6, Cd= | 0.020949
alpha (deg) | Cl | Cd | Cm | Cl/Cd
-3 | -0.3196 | 0.0123 | -0.0066 | -25.9837
-2.5 | -0.2293 | 0.01199 | -0.0129 | -19.1243
-0.5 | 0.0418 | 0.01696 | -0.0196 | 2.4646
0 | 0.0404 | 0.01628 | -0.0083 | 2.4816
0.5 | 0.1288 | 0.01596 | -0.0152 | 8.0702
2 | 0.1504 | 0.01557 | 0.0125 | 9.6596
2.5 | 0.2263 | 0.01462 | 0.0086 | 15.4788
3 | 0.3145 | 0.01345 | 0.0025 | 23.3829
3.5 | 0.4158 | 0.01212 | -0.0061 | 34.3069
4 | 0.4337 | 0.01177 | 0.0014 | 36.8479
4.5 | 0.4662 | 0.0116 | 0.0058 | 40.1897
5 | 0.5009 | 0.0114 | 0.0099 | 43.9386
5.5 | 0.5445 | 0.0112 | 0.0123 | 48.6161
6 | 0.5754 | 0.01141 | 0.017 | 50.4294
6.5 | 0.5605 | 0.01297 | 0.0293 | 43.2151
7 | 0.5471 | 0.01493 | 0.0404 | 36.6443
7.5 | 0.5471 | 0.01676 | 0.0487 | 32.6432
8 | 0.5593 | 0.01838 | 0.0547 | 30.4298
8.5 | 0.5792 | 0.01979 | 0.0593 | 29.2673
9 | 0.6036 | 0.02115 | 0.0632 | 28.539
9.5 | 0.6292 | 0.0226 | 0.0666 | 27.8407
10 | 0.6595 | 0.02393 | 0.0694 | 27.5595
10.5 | 0.6924 | 0.02519 | 0.0717 | 27.4871
11 | 0.7236 | 0.0266 | 0.0742 | 27.203
11.5 | 0.7548 | 0.02808 | 0.0764 | 26.8803
12 | 0.7848 | 0.02967 | 0.0786 | 26.451
12.5 | 0.8144 | 0.03131 | 0.0808 | 26.0109
13 | 0.8407 | 0.03323 | 0.0831 | 25.2994
13.5 | 0.8676 | 0.03521 | 0.0852 | 24.6407
14 | 0.89 | 0.0376 | 0.0873 | 23.6702
14.5 | 0.9164 | 0.0398 | 0.089 | 23.0251
15 | 0.9349 | 0.04259 | 0.091 | 21.9512
15.5 | 0.9537 | 0.04555 | 0.0927 | 20.9374
16 | 0.967 | 0.0491 | 0.0943 | 19.6945
16.5 | 0.9792 | 0.05285 | 0.0956 | 18.5279
17 | 0.986 | 0.05733 | 0.0965 | 17.1987
17.5 | 0.986 | 0.06276 | 0.0969 | 15.7106
18 | 0.9907 | 0.06863 | 0.0956 | 14.4354
18.5 | 0.9959 | 0.07596 | 0.0916 | 13.1108

## 39. Re 750k Mach 0.50 (1)
BIGFOIL.COM POLAR EXPORT
NACA67-219 a=0.6
NACA67-219 a=0.6 |  |  |  | Cl Max: | 1.209 | at alpha= | 20 | deg
JavaFoil+Calcfoil stall+Eppler ext transition |  |  |  | L/D Max: | 102.2 | at alpha= | 5 | deg
Re: | 750000 |  |  | Cd Min: | 0.00718 | at alpha= | -0.5 | deg
Mach: | 0.5 |  |  | Cl=0 at alpha= | -1.4643 | deg
|  |  |  | @ Cl=0.1, Cd= | 0.0071952
|  |  |  | @ Cl=0.4, Cd= | 0.0075069
|  |  |  | @ Cl=0.6, Cd= | 0.0078909
alpha (deg) | Cl | Cd | Cm | Cl/Cd
-20 | -1.051 | 0.21586 | 0.017 | -4.869
-19.5 | -1.024 | 0.20862 | 0.016 | -4.907
-19 | -0.994 | 0.19924 | 0.014 | -4.987
-18.5 | -0.966 | 0.19339 | 0.013 | -4.994
-18 | -0.938 | 0.18781 | 0.013 | -4.996
-17.5 | -0.911 | 0.18366 | 0.012 | -4.958
-17 | -0.883 | 0.1759 | 0.011 | -5.02
-16.5 | -0.853 | 0.1719 | 0.009 | -4.963
-16 | -0.825 | 0.16627 | 0.008 | -4.962
-15.5 | -0.797 | 0.15912 | 0.008 | -5.011
-15 | -0.77 | 0.15582 | 0.007 | -4.939
-14.5 | -0.742 | 0.14715 | 0.006 | -5.04
-14 | -0.712 | 0.1436 | 0.005 | -4.959
-13.5 | -0.684 | 0.13888 | 0.004 | -4.925
-13 | -0.656 | 0.13065 | 0.003 | -5.021
-12.5 | -0.628 | 0.12714 | 0.002 | -4.939
-12 | -0.6 | 0.12331 | 0.002 | -4.865
-11.5 | -0.571 | 0.11425 | 0.001 | -4.994
-11 | -0.542 | 0.11098 | 0 | -4.888
-10.5 | -0.514 | 0.10546 | -0.001 | -4.878
-10 | -0.486 | 0.09057 | -0.002 | -5.362
-9.5 | -0.458 | 0.06973 | -0.002 | -6.569
-9 | -0.654 | 0.06315 | -0.004 | -10.349
-8.5 | -0.816 | 0.02125 | -0.009 | -38.412
-8 | -0.807 | 0.01962 | -0.01 | -41.124
-7.5 | -0.775 | 0.01837 | -0.012 | -42.166
-7 | -0.73 | 0.01731 | -0.014 | -42.152
-6.5 | -0.677 | 0.01606 | -0.016 | -42.17
-6 | -0.619 | 0.01537 | -0.017 | -40.297
-5.5 | -0.557 | 0.01472 | -0.019 | -37.876
-5 | -0.493 | 0.01418 | -0.021 | -34.758
-4.5 | -0.426 | 0.01362 | -0.022 | -31.272
-4 | -0.358 | 0.01313 | -0.024 | -27.223
-3.5 | -0.288 | 0.01269 | -0.026 | -22.705
-3 | -0.215 | 0.00749 | -0.027 | -28.684
-2.5 | -0.145 | 0.00739 | -0.029 | -19.671
-2 | -0.075 | 0.0073 | -0.031 | -10.325
-1.5 | -0.005 | 0.00723 | -0.033 | -0.72
-1 | 0.065 | 0.00721 | -0.034 | 9.082
-0.5 | 0.136 | 0.00718 | -0.036 | 18.992
0 | 0.207 | 0.0073 | -0.038 | 28.337
0.5 | 0.277 | 0.00737 | -0.04 | 37.604
1 | 0.348 | 0.00744 | -0.041 | 46.723
1.5 | 0.418 | 0.00753 | -0.043 | 55.576
2 | 0.488 | 0.00765 | -0.045 | 63.841
2.5 | 0.559 | 0.00779 | -0.047 | 71.736
3 | 0.624 | 0.00795 | -0.048 | 78.57
3.5 | 0.693 | 0.0081 | -0.05 | 85.61
4 | 0.762 | 0.00827 | -0.052 | 92.096
4.5 | 0.828 | 0.00849 | -0.054 | 97.578
5 | 0.895 | 0.00876 | -0.056 | 102.2
5.5 | 0.961 | 0.01839 | -0.058 | 52.255
6 | 1.022 | 0.01943 | -0.059 | 52.614
6.5 | 1.08 | 0.02044 | -0.061 | 52.813
7 | 1.129 | 0.02149 | -0.063 | 52.531
7.5 | 1.17 | 0.02261 | -0.065 | 51.719
8 | 1.197 | 0.02398 | -0.066 | 49.928
8.5 | 1.204 | 0.02644 | -0.068 | 45.54
9 | 1.172 | 0.02838 | -0.07 | 41.281
9.5 | 0.833 | 0.06953 | -0.026 | 11.976
10 | 0.652 | 0.0777 | -0.038 | 8.397
10.5 | 0.677 | 0.10461 | -0.031 | 6.472
11 | 0.706 | 0.10901 | -0.035 | 6.476
11.5 | 0.734 | 0.11998 | -0.036 | 6.114
12 | 0.761 | 0.11901 | -0.036 | 6.397
12.5 | 0.79 | 0.12729 | -0.04 | 6.207
13 | 0.818 | 0.13035 | -0.041 | 6.277
13.5 | 0.846 | 0.14029 | -0.042 | 6.028
14 | 0.873 | 0.14722 | -0.043 | 5.933
14.5 | 0.903 | 0.15298 | -0.047 | 5.905
15 | 0.93 | 0.15734 | -0.048 | 5.913
15.5 | 0.958 | 0.16417 | -0.049 | 5.834
16 | 0.985 | 0.16988 | -0.05 | 5.8
16.5 | 1.016 | 0.17977 | -0.054 | 5.652
17 | 1.042 | 0.18419 | -0.055 | 5.659
17.5 | 1.07 | 0.18976 | -0.056 | 5.637
18 | 1.097 | 0.19436 | -0.057 | 5.646
18.5 | 1.127 | 0.20334 | -0.06 | 5.543
19 | 1.154 | 0.20868 | -0.061 | 5.531
19.5 | 1.181 | 0.21488 | -0.062 | 5.498
20 | 1.209 | 0.22006 | -0.064 | 5.495

## 40. Re 750k Mach 0.50 (2)
BIGFOIL.COM POLAR EXPORT
NACA67-219 a=0.6
NACA67-219 a=0.6 |  |  |  | Cl Max: | 0.787 | at alpha= | 13.5 | deg
XFOIL ncrit=9 |  |  |  | L/D Max: | 34.3361 | at alpha= | 5.5 | deg
Re: | 750000 |  |  | Cd Min: | 0.17443 | at alpha= | 18.5 | deg
Mach: | 0.5 |  |  | Cl=0 at alpha= | 1.1459 | deg
|  |  |  | @ Cl=0.1, Cd= | 0.018831
|  |  |  | @ Cl=0.4, Cd= | 0.015153
|  |  |  | @ Cl=0.6, Cd= | 0.17443
alpha (deg) | Cl | Cd | Cm | Cl/Cd
-2 | -0.3838 | 0.01551 | 0.0196 | -24.7453
0 | -0.1564 | 0.02113 | 0.0285 | -7.4018
0.5 | -0.089 | 0.02064 | 0.0277 | -4.312
1 | -0.0201 | 0.02007 | 0.0267 | -1.0015
1.5 | 0.0488 | 0.01931 | 0.0256 | 2.5272
3 | 0.1695 | 0.01818 | 0.0371 | 9.3234
3.5 | 0.2512 | 0.01689 | 0.0341 | 14.8727
4 | 0.3385 | 0.01561 | 0.0304 | 21.6848
4.5 | 0.3901 | 0.01514 | 0.0327 | 25.7662
5 | 0.429 | 0.01519 | 0.0371 | 28.2423
5.5 | 0.4965 | 0.01446 | 0.0374 | 34.3361
6 | 0.5127 | 0.01527 | 0.0458 | 33.5756
6.5 | 0.5009 | 0.0173 | 0.0577 | 28.9538
7 | 0.4972 | 0.01947 | 0.0676 | 25.5367
7.5 | 0.5044 | 0.02152 | 0.0752 | 23.4387
8 | 0.5201 | 0.02348 | 0.0812 | 22.1508
8.5 | 0.542 | 0.02537 | 0.0862 | 21.3638
9 | 0.5698 | 0.02721 | 0.0904 | 20.9408
9.5 | 0.6008 | 0.02907 | 0.094 | 20.6674
10 | 0.6339 | 0.03094 | 0.0974 | 20.488
10.5 | 0.6614 | 0.03322 | 0.101 | 19.9097
11 | 0.6903 | 0.03559 | 0.1043 | 19.3959
11.5 | 0.7163 | 0.03832 | 0.1077 | 18.6926
12 | 0.7372 | 0.04155 | 0.1108 | 17.7425
12.5 | 0.7613 | 0.0448 | 0.1135 | 16.9933
13 | 0.7773 | 0.04889 | 0.116 | 15.899
13.5 | 0.787 | 0.05374 | 0.118 | 14.6446
14 | 0.787 | 0.05981 | 0.119 | 13.1583
14.5 | 0.7737 | 0.06756 | 0.1188 | 11.452
15 | 0.7553 | 0.07663 | 0.1164 | 9.8565
15.5 | 0.7323 | 0.08701 | 0.112 | 8.4163
16 | 0.7027 | 0.09912 | 0.1054 | 7.0894
16.5 | 0.664 | 0.11343 | 0.0969 | 5.8538
17 | 0.6196 | 0.12966 | 0.0871 | 4.7787
17.5 | 0.5586 | 0.15018 | 0.0762 | 3.7195
18 | 0.5528 | 0.16111 | 0.0706 | 3.4312
18.5 | 0.5386 | 0.17443 | 0.0644 | 3.0878

## 41. Re 1M Mach 0.00 (1)
BIGFOIL.COM POLAR EXPORT
NACA67-219 a=0.6
NACA67-219 a=0.6 |  |  |  | Cl Max: | 1.488 | at alpha= | 15 | deg
JavaFoil+Calcfoil stall+Eppler ext transition |  |  |  | L/D Max: | 125.978 | at alpha= | 6 | deg
Re: | 1000000 |  |  | Cd Min: | 0.00558 | at alpha= | -0.5 | deg
Mach: | 0 |  |  | Cl=0 at alpha= | -1.4597 | deg
|  |  |  | @ Cl=0.1, Cd= | 0.0055832
|  |  |  | @ Cl=0.4, Cd= | 0.0058884
|  |  |  | @ Cl=0.6, Cd= | 0.0061767
alpha (deg) | Cl | Cd | Cm | Cl/Cd
-19 | -1.062 | 0.15534 | 0.012 | -6.838
-18.5 | -1.072 | 0.14748 | 0.011 | -7.266
-18 | -1.079 | 0.14024 | 0.011 | -7.693
-17.5 | -1.084 | 0.13306 | 0.01 | -8.148
-17 | -1.086 | 0.12355 | 0.01 | -8.791
-16.5 | -1.083 | 0.11646 | 0.009 | -9.302
-16 | -1.082 | 0.10758 | 0.009 | -10.057
-15.5 | -1.075 | 0.10122 | 0.008 | -10.621
-15 | -1.072 | 0.09163 | 0.008 | -11.701
-14.5 | -1.081 | 0.07494 | 0.007 | -14.432
-14 | -1.208 | 0.02632 | 0.008 | -45.901
-13.5 | -1.192 | 0.02403 | 0.007 | -49.618
-13 | -1.17 | 0.02252 | 0.006 | -51.983
-12.5 | -1.144 | 0.02124 | 0.004 | -53.875
-12 | -1.114 | 0.02015 | 0.003 | -55.311
-11.5 | -1.081 | 0.01936 | 0.001 | -55.8
-11 | -1.044 | 0.01844 | 0 | -56.614
-10.5 | -1.005 | 0.01765 | -0.002 | -56.92
-10 | -0.962 | 0.01693 | -0.003 | -56.841
-9.5 | -0.918 | 0.01619 | -0.005 | -56.697
-9 | -0.871 | 0.01551 | -0.006 | -56.164
-8.5 | -0.822 | 0.0149 | -0.008 | -55.128
-8 | -0.771 | 0.0141 | -0.009 | -54.667
-7.5 | -0.718 | 0.01352 | -0.011 | -53.102
-7 | -0.663 | 0.01305 | -0.012 | -50.8
-6.5 | -0.607 | 0.01261 | -0.014 | -48.163
-6 | -0.55 | 0.01219 | -0.015 | -45.126
-5.5 | -0.492 | 0.01183 | -0.017 | -41.586
-5 | -0.433 | 0.01148 | -0.018 | -37.726
-4.5 | -0.373 | 0.01112 | -0.02 | -33.573
-4 | -0.311 | 0.00587 | -0.021 | -52.883
-3.5 | -0.25 | 0.00581 | -0.023 | -42.994
-3 | -0.189 | 0.00575 | -0.024 | -32.877
-2.5 | -0.128 | 0.00568 | -0.026 | -22.508
-2 | -0.066 | 0.00563 | -0.027 | -11.767
-1.5 | -0.005 | 0.00561 | -0.029 | -0.815
-1 | 0.057 | 0.00559 | -0.031 | 10.287
-0.5 | 0.12 | 0.00558 | -0.032 | 21.417
0 | 0.181 | 0.00569 | -0.034 | 31.802
0.5 | 0.243 | 0.00574 | -0.035 | 42.345
1 | 0.305 | 0.00579 | -0.037 | 52.617
1.5 | 0.366 | 0.00585 | -0.038 | 62.639
2 | 0.428 | 0.00592 | -0.04 | 72.272
2.5 | 0.489 | 0.006 | -0.041 | 81.507
3 | 0.548 | 0.00609 | -0.043 | 90.022
3.5 | 0.608 | 0.00619 | -0.045 | 98.229
4 | 0.669 | 0.00631 | -0.046 | 106.04
4.5 | 0.728 | 0.00645 | -0.048 | 112.968
5 | 0.787 | 0.00661 | -0.049 | 119.149
5.5 | 0.847 | 0.0069 | -0.051 | 122.654
6 | 0.904 | 0.00718 | -0.053 | 125.978
6.5 | 0.959 | 0.0153 | -0.054 | 62.674
7 | 1.012 | 0.01594 | -0.055 | 63.521
7.5 | 1.064 | 0.0166 | -0.057 | 64.109
8 | 1.114 | 0.01724 | -0.058 | 64.612
8.5 | 1.162 | 0.01793 | -0.06 | 64.814
9 | 1.207 | 0.01864 | -0.061 | 64.747
9.5 | 1.25 | 0.0194 | -0.063 | 64.418
10 | 1.289 | 0.02047 | -0.064 | 62.986
10.5 | 1.326 | 0.02155 | -0.066 | 61.513
11 | 1.359 | 0.02256 | -0.067 | 60.242
11.5 | 1.388 | 0.02374 | -0.069 | 58.481
12 | 1.414 | 0.02472 | -0.07 | 57.226
12.5 | 1.437 | 0.02596 | -0.071 | 55.342
13 | 1.455 | 0.02713 | -0.073 | 53.614
13.5 | 1.469 | 0.02879 | -0.074 | 51.003
14 | 1.479 | 0.02985 | -0.075 | 49.557
14.5 | 1.484 | 0.032 | -0.076 | 46.393
15 | 1.488 | 0.03313 | -0.077 | 44.903
15.5 | 1.484 | 0.03582 | -0.078 | 41.438
16 | 1.478 | 0.03847 | -0.079 | 38.416
16.5 | 1.464 | 0.04224 | -0.08 | 34.658
17 | 1.421 | 0.05258 | -0.079 | 27.02
17.5 | 1.276 | 0.11143 | -0.063 | 11.448
18 | 1.246 | 0.12798 | -0.059 | 9.733
18.5 | 1.223 | 0.14011 | -0.057 | 8.727
19 | 1.203 | 0.14736 | -0.057 | 8.165
19.5 | 1.182 | 0.15346 | -0.058 | 7.702
20 | 1.155 | 0.16374 | -0.057 | 7.055

## 42. Re 1M Mach 0.00 (2)
BIGFOIL.COM POLAR EXPORT
NACA67-219 a=0.6
NACA67-219 a=0.6 |  |  |  | Cl Max: | 1.1822 | at alpha= | 20 | deg
XFOIL ncrit=9 |  |  |  | L/D Max: | 73.1865 | at alpha= | 4.5 | deg
Re: | 1000000 |  |  | Cd Min: | 0.06959 | at alpha= | 20 | deg
Mach: | 0 |  |  | Cl=0 at alpha= | -1.1272 | deg
|  |  |  | @ Cl=0.1, Cd= | 0.010876
|  |  |  | @ Cl=0.4, Cd= | 0.009438
|  |  |  | @ Cl=0.6, Cd= | 0.017756
alpha (deg) | Cl | Cd | Cm | Cl/Cd
-20 | -0.8963 | 0.06887 | -0.1254 | -13.0144
-19.5 | -0.9095 | 0.06124 | -0.1283 | -14.8514
-19 | -0.9185 | 0.05473 | -0.1299 | -16.7824
-18.5 | -0.9179 | 0.0496 | -0.1308 | -18.506
-18 | -0.9161 | 0.04499 | -0.1307 | -20.3623
-17.5 | -0.9086 | 0.04122 | -0.13 | -22.0427
-17 | -0.9121 | 0.03689 | -0.128 | -24.7249
-16.5 | -0.902 | 0.03391 | -0.1261 | -26.5998
-16 | -0.8877 | 0.0314 | -0.124 | -28.2707
-15.5 | -0.8666 | 0.02942 | -0.1222 | -29.4562
-15 | -0.842 | 0.0277 | -0.1204 | -30.3971
-14.5 | -0.8168 | 0.02608 | -0.1184 | -31.319
-14 | -0.7882 | 0.0247 | -0.1165 | -31.9109
-13.5 | -0.765 | 0.02305 | -0.1139 | -33.1887
-13 | -0.7334 | 0.02192 | -0.112 | -33.458
-12.5 | -0.6989 | 0.02095 | -0.1104 | -33.3604
-12 | -0.6666 | 0.0199 | -0.1083 | -33.4975
-11.5 | -0.6308 | 0.01909 | -0.1067 | -33.0435
-11 | -0.5904 | 0.0185 | -0.1056 | -31.9135
-10.5 | -0.556 | 0.01757 | -0.1035 | -31.6448
-10 | -0.5143 | 0.01703 | -0.1025 | -30.1996
-9.5 | -0.4767 | 0.01627 | -0.1007 | -29.2993
-9 | -0.4344 | 0.01579 | -0.0996 | -27.5111
-8.5 | -0.396 | 0.01512 | -0.0978 | -26.1905
-8 | -0.3529 | 0.01468 | -0.0967 | -24.0395
-7.5 | -0.312 | 0.01415 | -0.0952 | -22.0495
-7 | -0.2708 | 0.01364 | -0.0936 | -19.8534
-6.5 | -0.2316 | 0.01308 | -0.0916 | -17.7064
-6 | -0.1972 | 0.01243 | -0.0889 | -15.8648
-5.5 | -0.1694 | 0.01185 | -0.0849 | -14.2954
-5 | -0.1483 | 0.01095 | -0.0796 | -13.5434
-4.5 | -0.1439 | 0.0099 | -0.0709 | -14.5354
-4 | -0.1708 | 0.00865 | -0.0554 | -19.7457
-3.5 | -0.2274 | 0.00791 | -0.0322 | -28.7484
-3 | -0.1907 | 0.00805 | -0.0283 | -23.6894
-2.5 | -0.1396 | 0.00838 | -0.0278 | -16.6587
-2 | -0.0905 | 0.00875 | -0.0268 | -10.3429
-1.5 | -0.0434 | 0.00918 | -0.0253 | -4.7277
-1 | 0.0148 | 0.01002 | -0.0258 | 1.477
-0.5 | 0.0875 | 0.01086 | -0.0291 | 8.0571
0 | 0.1425 | 0.01093 | -0.0295 | 13.0375
0.5 | 0.1943 | 0.01074 | -0.0294 | 18.0912
1 | 0.2514 | 0.01048 | -0.0305 | 23.9885
1.5 | 0.3061 | 0.01032 | -0.031 | 29.6609
2 | 0.3501 | 0.00993 | -0.0291 | 35.2568
2.5 | 0.4211 | 0.00923 | -0.0326 | 45.623
3 | 0.4751 | 0.00866 | -0.0327 | 54.8614
3.5 | 0.5269 | 0.00821 | -0.0323 | 64.1778
4 | 0.5585 | 0.00786 | -0.0275 | 71.056
4.5 | 0.565 | 0.00772 | -0.0174 | 73.1865
5 | 0.5818 | 0.00796 | -0.0101 | 73.0905
5.5 | 0.5886 | 0.00857 | -0.001 | 68.6814
6 | 0.5649 | 0.01009 | 0.0133 | 55.9861
6.5 | 0.5447 | 0.01199 | 0.026 | 45.4295
7 | 0.542 | 0.01367 | 0.035 | 39.6489
7.5 | 0.5522 | 0.0151 | 0.0415 | 36.5695
8 | 0.572 | 0.01637 | 0.0462 | 34.942
8.5 | 0.5959 | 0.01759 | 0.0501 | 33.8772
9 | 0.6239 | 0.01872 | 0.0532 | 33.328
9.5 | 0.6504 | 0.01999 | 0.0563 | 32.5363
10 | 0.6818 | 0.02111 | 0.0587 | 32.2975
10.5 | 0.7163 | 0.02212 | 0.0605 | 32.3825
11.5 | 0.7846 | 0.02422 | 0.0639 | 32.3947
12 | 0.8175 | 0.02538 | 0.0656 | 32.2104
12.5 | 0.8478 | 0.02672 | 0.0676 | 31.729
13 | 0.8815 | 0.02791 | 0.0689 | 31.5837
13.5 | 0.9075 | 0.02959 | 0.071 | 30.6691
14 | 0.9395 | 0.03094 | 0.0723 | 30.3652
14.5 | 0.9682 | 0.03249 | 0.0739 | 29.7999
15 | 0.9939 | 0.03431 | 0.0756 | 28.9682
15.5 | 1.0206 | 0.03612 | 0.0769 | 28.2558
16 | 1.0431 | 0.03821 | 0.0786 | 27.2991
16.5 | 1.0659 | 0.0404 | 0.08 | 26.3837
17 | 1.0803 | 0.04324 | 0.0818 | 24.9838
17.5 | 1.0992 | 0.04586 | 0.083 | 23.9686
18.5 | 1.1259 | 0.05361 | 0.0831 | 21.0017
19.5 | 1.1759 | 0.06403 | 0.0738 | 18.3648
20 | 1.1822 | 0.06959 | 0.0721 | 16.9881

## 43. Re 1M Mach 0.10 (1)
BIGFOIL.COM POLAR EXPORT
NACA67-219 a=0.6
NACA67-219 a=0.6 |  |  |  | Cl Max: | 1.47 | at alpha= | 14.5 | deg
JavaFoil+Calcfoil stall+Eppler ext transition |  |  |  | L/D Max: | 122.589 | at alpha= | 5.5 | deg
Re: | 1000000 |  |  | Cd Min: | 0.0056 | at alpha= | -0.5 | deg
Mach: | 0.1 |  |  | Cl=0 at alpha= | -1.4603 | deg
|  |  |  | @ Cl=0.1, Cd= | 0.0056032
|  |  |  | @ Cl=0.4, Cd= | 0.0059013
|  |  |  | @ Cl=0.6, Cd= | 0.0062017
alpha (deg) | Cl | Cd | Cm | Cl/Cd
-18.5 | -1.04 | 0.15124 | 0.011 | -6.878
-18 | -1.051 | 0.14352 | 0.011 | -7.324
-17.5 | -1.059 | 0.13591 | 0.01 | -7.793
-17 | -1.063 | 0.12603 | 0.01 | -8.437
-16.5 | -1.063 | 0.11964 | 0.009 | -8.881
-16 | -1.064 | 0.11005 | 0.009 | -9.669
-15.5 | -1.06 | 0.10368 | 0.008 | -10.224
-15 | -1.055 | 0.09615 | 0.007 | -10.971
-14.5 | -1.055 | 0.08487 | 0.007 | -12.426
-14 | -1.088 | 0.05814 | 0.007 | -18.707
-13.5 | -1.184 | 0.0247 | 0.007 | -47.929
-13 | -1.165 | 0.02295 | 0.006 | -50.766
-12.5 | -1.141 | 0.02157 | 0.004 | -52.896
-12 | -1.112 | 0.02046 | 0.003 | -54.386
-11.5 | -1.08 | 0.01964 | 0.001 | -54.975
-11 | -1.044 | 0.01864 | 0 | -56.036
-10.5 | -1.006 | 0.01782 | -0.002 | -56.432
-10 | -0.964 | 0.01709 | -0.003 | -56.426
-9.5 | -0.92 | 0.01635 | -0.005 | -56.267
-9 | -0.873 | 0.01563 | -0.006 | -55.873
-8.5 | -0.824 | 0.01501 | -0.008 | -54.904
-8 | -0.773 | 0.01422 | -0.009 | -54.388
-7.5 | -0.72 | 0.0136 | -0.011 | -52.977
-7 | -0.666 | 0.01313 | -0.012 | -50.711
-6.5 | -0.61 | 0.0127 | -0.014 | -48.04
-6 | -0.553 | 0.01227 | -0.015 | -45.05
-5.5 | -0.494 | 0.0119 | -0.017 | -41.527
-5 | -0.435 | 0.01152 | -0.018 | -37.748
-4.5 | -0.375 | 0.01118 | -0.02 | -33.552
-4 | -0.312 | 0.00589 | -0.021 | -52.995
-3.5 | -0.251 | 0.00584 | -0.023 | -42.996
-3 | -0.19 | 0.00576 | -0.024 | -32.978
-2.5 | -0.128 | 0.0057 | -0.026 | -22.521
-2 | -0.067 | 0.00565 | -0.028 | -11.775
-1.5 | -0.005 | 0.00562 | -0.029 | -0.817
-1 | 0.058 | 0.00561 | -0.031 | 10.296
-0.5 | 0.12 | 0.0056 | -0.032 | 21.46
0 | 0.182 | 0.00571 | -0.034 | 31.849
0.5 | 0.244 | 0.00576 | -0.035 | 42.4
1 | 0.306 | 0.00581 | -0.037 | 52.703
1.5 | 0.368 | 0.00586 | -0.039 | 62.766
2 | 0.43 | 0.00594 | -0.04 | 72.313
2.5 | 0.492 | 0.00602 | -0.042 | 81.602
3 | 0.551 | 0.00612 | -0.043 | 90.014
3.5 | 0.611 | 0.00622 | -0.045 | 98.25
4 | 0.672 | 0.00634 | -0.046 | 106.024
4.5 | 0.732 | 0.00648 | -0.048 | 112.915
5 | 0.791 | 0.00664 | -0.05 | 119.151
5.5 | 0.851 | 0.00694 | -0.051 | 122.589
6 | 0.907 | 0.01479 | -0.053 | 61.287
6.5 | 0.963 | 0.0154 | -0.054 | 62.515
7 | 1.017 | 0.01607 | -0.056 | 63.253
7.5 | 1.069 | 0.01673 | -0.057 | 63.881
8 | 1.118 | 0.01739 | -0.059 | 64.326
8.5 | 1.166 | 0.01808 | -0.06 | 64.479
9 | 1.211 | 0.01881 | -0.062 | 64.379
9.5 | 1.253 | 0.01959 | -0.063 | 63.956
10 | 1.292 | 0.02076 | -0.065 | 62.229
10.5 | 1.327 | 0.02178 | -0.066 | 60.958
11 | 1.36 | 0.0227 | -0.068 | 59.88
11.5 | 1.388 | 0.02407 | -0.069 | 57.646
12 | 1.412 | 0.02506 | -0.07 | 56.359
12.5 | 1.433 | 0.02635 | -0.072 | 54.375
13 | 1.449 | 0.02754 | -0.073 | 52.609
13.5 | 1.46 | 0.02932 | -0.074 | 49.79
14 | 1.468 | 0.03045 | -0.075 | 48.215
14.5 | 1.47 | 0.03261 | -0.077 | 45.078
15 | 1.469 | 0.03464 | -0.078 | 42.407
15.5 | 1.464 | 0.03626 | -0.079 | 40.371
16 | 1.451 | 0.04026 | -0.08 | 36.029
16.5 | 1.399 | 0.05209 | -0.078 | 26.864
17 | 1.26 | 0.10625 | -0.063 | 11.86
17.5 | 1.233 | 0.11966 | -0.06 | 10.3
18 | 1.201 | 0.13603 | -0.056 | 8.828
18.5 | 1.178 | 0.14685 | -0.054 | 8.021
19 | 1.155 | 0.15444 | -0.054 | 7.477
19.5 | 1.129 | 0.1611 | -0.055 | 7.011

## 44. Re 1M Mach 0.10 (2)
BIGFOIL.COM POLAR EXPORT
NACA67-219 a=0.6
NACA67-219 a=0.6 |  |  |  | Cl Max: | 1.1587 | at alpha= | 19.5 | deg
XFOIL ncrit=9 |  |  |  | L/D Max: | 72.1154 | at alpha= | 4.5 | deg
Re: | 1000000 |  |  | Cd Min: | 0.07544 | at alpha= | -20 | deg
Mach: | 0.1 |  |  | Cl=0 at alpha= | -1.1089 | deg
|  |  |  | @ Cl=0.1, Cd= | 0.010925
|  |  |  | @ Cl=0.4, Cd= | 0.0095085
|  |  |  | @ Cl=0.6, Cd= | 0.018054
alpha (deg) | Cl | Cd | Cm | Cl/Cd
-20 | -0.8582 | 0.07544 | -0.1244 | -11.3759
-19.5 | -0.878 | 0.06642 | -0.1284 | -13.2189
-19 | -0.8928 | 0.05875 | -0.1311 | -15.1966
-18.5 | -0.8969 | 0.05277 | -0.1325 | -16.9964
-18 | -0.8992 | 0.04748 | -0.1329 | -18.9385
-17.5 | -0.8954 | 0.04316 | -0.1325 | -20.7461
-17 | -0.8975 | 0.03873 | -0.1309 | -23.1733
-16.5 | -0.8909 | 0.03533 | -0.129 | -25.2165
-16 | -0.8793 | 0.03252 | -0.1269 | -27.0387
-15.5 | -0.8604 | 0.0303 | -0.1249 | -28.396
-15 | -0.8373 | 0.02843 | -0.123 | -29.4513
-14.5 | -0.8136 | 0.02667 | -0.1208 | -30.5062
-14 | -0.7856 | 0.0252 | -0.1189 | -31.1746
-13.5 | -0.7616 | 0.02356 | -0.1163 | -32.326
-13 | -0.7315 | 0.02229 | -0.1142 | -32.8174
-12.5 | -0.6979 | 0.02125 | -0.1124 | -32.8424
-12 | -0.6626 | 0.02032 | -0.1106 | -32.6083
-11.5 | -0.6302 | 0.01932 | -0.1085 | -32.619
-11 | -0.5902 | 0.01867 | -0.1072 | -31.6122
-10.5 | -0.555 | 0.01775 | -0.1052 | -31.2676
-10 | -0.514 | 0.01716 | -0.1039 | -29.9534
-9.5 | -0.4758 | 0.01641 | -0.1022 | -28.9945
-9 | -0.4334 | 0.01591 | -0.101 | -27.2407
-8.5 | -0.3945 | 0.01524 | -0.0992 | -25.8858
-8 | -0.3511 | 0.01481 | -0.0981 | -23.707
-7.5 | -0.3103 | 0.01425 | -0.0964 | -21.7754
-7 | -0.2687 | 0.01374 | -0.0949 | -19.556
-6.5 | -0.2293 | 0.01318 | -0.0929 | -17.3976
-6 | -0.1948 | 0.01254 | -0.0901 | -15.5343
-5.5 | -0.1661 | 0.01196 | -0.0862 | -13.888
-5 | -0.1446 | 0.01106 | -0.0809 | -13.0741
-4.5 | -0.1399 | 0.01002 | -0.0723 | -13.9621
-4 | -0.1659 | 0.00875 | -0.057 | -18.96
-3.5 | -0.2245 | 0.00797 | -0.0333 | -28.1681
-3 | -0.1913 | 0.0081 | -0.0287 | -23.6173
-2.5 | -0.1422 | 0.00853 | -0.0276 | -16.6706
-2 | -0.0933 | 0.0088 | -0.0265 | -10.6023
-1.5 | -0.0467 | 0.00925 | -0.0249 | -5.0486
-1 | 0.013 | 0.01009 | -0.0255 | 1.2884
-0.5 | 0.0867 | 0.01094 | -0.029 | 7.925
0.5 | 0.1955 | 0.01082 | -0.0296 | 18.0684
1 | 0.2532 | 0.01057 | -0.0307 | 23.9546
1.5 | 0.3011 | 0.01042 | -0.0298 | 28.8964
2 | 0.3487 | 0.01 | -0.0285 | 34.87
2.5 | 0.4228 | 0.00929 | -0.0326 | 45.5113
3 | 0.4738 | 0.00874 | -0.032 | 54.2105
3.5 | 0.528 | 0.00825 | -0.032 | 64
4 | 0.5548 | 0.00791 | -0.0261 | 70.1391
4.5 | 0.5625 | 0.0078 | -0.0163 | 72.1154
5 | 0.5789 | 0.00807 | -0.0088 | 71.7348
5.5 | 0.5856 | 0.0087 | 0.0004 | 67.3103
6 | 0.5615 | 0.01026 | 0.0147 | 54.7271
6.5 | 0.5424 | 0.01215 | 0.0272 | 44.642
7 | 0.5397 | 0.01387 | 0.0363 | 38.9113
7.5 | 0.5503 | 0.01529 | 0.0427 | 35.9908
8 | 0.5695 | 0.0166 | 0.0475 | 34.3072
8.5 | 0.5941 | 0.01781 | 0.0513 | 33.3577
9 | 0.6222 | 0.01897 | 0.0544 | 32.7992
9.5 | 0.649 | 0.02024 | 0.0576 | 32.0652
10 | 0.6813 | 0.02134 | 0.0599 | 31.926
10.5 | 0.716 | 0.02237 | 0.0617 | 32.0072
11 | 0.7487 | 0.02354 | 0.0637 | 31.8054
11.5 | 0.7844 | 0.02453 | 0.0652 | 31.9772
12 | 0.8161 | 0.02578 | 0.0672 | 31.6563
12.5 | 0.8475 | 0.0271 | 0.069 | 31.2731
13 | 0.8809 | 0.02834 | 0.0705 | 31.0833
13.5 | 0.9053 | 0.03017 | 0.0728 | 30.0066
14 | 0.939 | 0.03147 | 0.074 | 29.8379
14.5 | 0.9658 | 0.03319 | 0.0758 | 29.0991
15 | 0.9931 | 0.03496 | 0.0773 | 28.4068
15.5 | 1.0185 | 0.03694 | 0.0788 | 27.5717
16 | 1.0418 | 0.03905 | 0.0804 | 26.6786
16.5 | 1.062 | 0.04151 | 0.082 | 25.5842
17 | 1.0771 | 0.0444 | 0.0837 | 24.259
18 | 1.1017 | 0.05117 | 0.0862 | 21.5302
18.5 | 1.1159 | 0.05545 | 0.0854 | 20.1244
19 | 1.1394 | 0.06068 | 0.0812 | 18.7772
19.5 | 1.1587 | 0.0668 | 0.0762 | 17.3458

## 45. Re 1M Mach 0.25 (1)
BIGFOIL.COM POLAR EXPORT
NACA67-219 a=0.6
NACA67-219 a=0.6 |  |  |  | Cl Max: | 1.392 | at alpha= | 12.5 | deg
JavaFoil+Calcfoil stall+Eppler ext transition |  |  |  | L/D Max: | 121.484 | at alpha= | 5.5 | deg
Re: | 1000000 |  |  | Cd Min: | 0.00572 | at alpha= | -1 | deg
Mach: | 0.25 |  |  | Cl=0 at alpha= | -1.4609 | deg
|  |  |  | @ Cl=0.1, Cd= | 0.00572
|  |  |  | @ Cl=0.4, Cd= | 0.0060144
|  |  |  | @ Cl=0.6, Cd= | 0.0063221
alpha (deg) | Cl | Cd | Cm | Cl/Cd
-17.5 | -0.849 | 0.15336 | 0.009 | -5.539
-17 | -0.878 | 0.14235 | 0.008 | -6.166
-16.5 | -0.902 | 0.13318 | 0.008 | -6.77
-16 | -0.92 | 0.12632 | 0.007 | -7.283
-15.5 | -0.936 | 0.11864 | 0.007 | -7.888
-15 | -0.946 | 0.11101 | 0.006 | -8.525
-14.5 | -0.954 | 0.10345 | 0.006 | -9.218
-14 | -0.96 | 0.09396 | 0.005 | -10.214
-13.5 | -0.963 | 0.08473 | 0.005 | -11.365
-13 | -0.973 | 0.07088 | 0.004 | -13.723
-12.5 | -1.103 | 0.0243 | 0.004 | -45.406
-12 | -1.089 | 0.02228 | 0.003 | -48.88
-11.5 | -1.067 | 0.02098 | 0.001 | -50.857
-11 | -1.039 | 0.01989 | 0 | -52.252
-10.5 | -1.007 | 0.01889 | -0.002 | -53.31
-10 | -0.97 | 0.01807 | -0.003 | -53.654
-9.5 | -0.929 | 0.01715 | -0.005 | -54.177
-9 | -0.885 | 0.01639 | -0.006 | -54
-8.5 | -0.838 | 0.01566 | -0.008 | -53.472
-8 | -0.788 | 0.01501 | -0.009 | -52.472
-7.5 | -0.735 | 0.01415 | -0.011 | -51.944
-7 | -0.68 | 0.01359 | -0.013 | -50.071
-6.5 | -0.624 | 0.01309 | -0.014 | -47.683
-6 | -0.566 | 0.01264 | -0.016 | -44.787
-5.5 | -0.507 | 0.01223 | -0.017 | -41.426
-5 | -0.446 | 0.01182 | -0.019 | -37.727
-4.5 | -0.385 | 0.01145 | -0.02 | -33.604
-4 | -0.322 | 0.0111 | -0.022 | -29.027
-3.5 | -0.258 | 0.00597 | -0.023 | -43.165
-3 | -0.195 | 0.00589 | -0.025 | -33.075
-2.5 | -0.132 | 0.00583 | -0.027 | -22.582
-2 | -0.068 | 0.00577 | -0.028 | -11.841
-1.5 | -0.005 | 0.00575 | -0.03 | -0.82
-1 | 0.059 | 0.00572 | -0.031 | 10.358
-0.5 | 0.123 | 0.00572 | -0.033 | 21.575
0 | 0.187 | 0.00584 | -0.035 | 31.989
0.5 | 0.251 | 0.00587 | -0.036 | 42.649
1 | 0.314 | 0.00593 | -0.038 | 52.987
1.5 | 0.378 | 0.00599 | -0.04 | 63.069
2 | 0.441 | 0.00606 | -0.041 | 72.807
2.5 | 0.505 | 0.00616 | -0.043 | 81.935
3 | 0.565 | 0.00626 | -0.044 | 90.21
3.5 | 0.627 | 0.00637 | -0.046 | 98.418
4 | 0.689 | 0.00651 | -0.048 | 105.986
4.5 | 0.751 | 0.00666 | -0.049 | 112.791
5 | 0.812 | 0.00686 | -0.051 | 118.328
5.5 | 0.872 | 0.00718 | -0.053 | 121.484
6 | 0.929 | 0.01541 | -0.054 | 60.282
6.5 | 0.986 | 0.01606 | -0.056 | 61.408
7 | 1.04 | 0.01676 | -0.057 | 62.056
7.5 | 1.092 | 0.01746 | -0.059 | 62.525
8 | 1.141 | 0.0182 | -0.06 | 62.678
8.5 | 1.187 | 0.01892 | -0.062 | 62.744
9 | 1.229 | 0.01982 | -0.063 | 62.029
9.5 | 1.268 | 0.02127 | -0.065 | 59.605
10 | 1.302 | 0.02225 | -0.066 | 58.516
10.5 | 1.331 | 0.02344 | -0.068 | 56.804
11 | 1.355 | 0.02428 | -0.069 | 55.826
11.5 | 1.374 | 0.02567 | -0.071 | 53.53
12 | 1.386 | 0.02718 | -0.072 | 51.014
12.5 | 1.392 | 0.02857 | -0.073 | 48.738
13 | 1.392 | 0.03036 | -0.075 | 45.831
13.5 | 1.384 | 0.03221 | -0.076 | 42.953
14 | 1.368 | 0.03456 | -0.077 | 39.593
14.5 | 1.345 | 0.03726 | -0.078 | 36.09
15 | 1.146 | 0.099 | -0.057 | 11.572
15.5 | 1.11 | 0.10853 | -0.055 | 10.225
16 | 1.064 | 0.1241 | -0.049 | 8.574
16.5 | 1.024 | 0.13273 | -0.048 | 7.717
17 | 0.979 | 0.1463 | -0.045 | 6.694
17.5 | 0.933 | 0.15415 | -0.044 | 6.05

## 46. Re 1M Mach 0.25 (2)
BIGFOIL.COM POLAR EXPORT
NACA67-219 a=0.6
NACA67-219 a=0.6 |  |  |  | Cl Max: | 1.0466 | at alpha= | 17 | deg
XFOIL ncrit=9 |  |  |  | L/D Max: | 65.5702 | at alpha= | 4.5 | deg
Re: | 1000000 |  |  | Cd Min: | 0.11999 | at alpha= | -19.5 | deg
Mach: | 0.25 |  |  | Cl=0 at alpha= | -1.0415 | deg
|  |  |  | @ Cl=0.1, Cd= | 0.011391
|  |  |  | @ Cl=0.4, Cd= | 0.0099011
|  |  |  | @ Cl=0.6, Cd= | 0.01968
alpha (deg) | Cl | Cd | Cm | Cl/Cd
-19.5 | -0.5825 | 0.11999 | -0.1081 | -4.8546
-19 | -0.6684 | 0.09699 | -0.1212 | -6.8914
-18.5 | -0.7141 | 0.08199 | -0.1301 | -8.7096
-18 | -0.7501 | 0.06981 | -0.1366 | -10.7449
-17.5 | -0.7752 | 0.06018 | -0.1408 | -12.8814
-17 | -0.7925 | 0.05246 | -0.1427 | -15.1067
-16.5 | -0.8033 | 0.04623 | -0.1429 | -17.3762
-16 | -0.8123 | 0.04078 | -0.1417 | -19.9191
-15.5 | -0.8123 | 0.0365 | -0.1397 | -22.2548
-15 | -0.7998 | 0.03346 | -0.1375 | -23.9032
-14.5 | -0.7838 | 0.03079 | -0.1349 | -25.4563
-14 | -0.763 | 0.02857 | -0.1322 | -26.7063
-13.5 | -0.7381 | 0.02668 | -0.1296 | -27.6649
-13 | -0.7157 | 0.02471 | -0.1265 | -28.964
-12.5 | -0.687 | 0.02322 | -0.1238 | -29.5866
-12 | -0.6536 | 0.02203 | -0.1214 | -29.6686
-11.5 | -0.6201 | 0.0209 | -0.119 | -29.6699
-11 | -0.5848 | 0.01981 | -0.1166 | -29.5204
-10.5 | -0.5455 | 0.01898 | -0.1147 | -28.7408
-10 | -0.5089 | 0.01803 | -0.1124 | -28.2252
-9.5 | -0.4675 | 0.01734 | -0.1107 | -26.9608
-9 | -0.4278 | 0.0166 | -0.1087 | -25.7711
-8.5 | -0.386 | 0.01597 | -0.1069 | -24.1703
-8 | -0.3432 | 0.0154 | -0.1053 | -22.2857
-7.5 | -0.3011 | 0.01483 | -0.1034 | -20.3034
-7 | -0.2579 | 0.01433 | -0.1018 | -17.9972
-6.5 | -0.2162 | 0.01381 | -0.0998 | -15.6553
-6 | -0.1809 | 0.01331 | -0.0968 | -13.5913
-5.5 | -0.1497 | 0.01256 | -0.0931 | -11.9188
-5 | -0.1258 | 0.0117 | -0.0879 | -10.7521
-4.5 | -0.1181 | 0.01067 | -0.0797 | -11.0684
-4 | -0.14 | 0.00935 | -0.0653 | -14.9733
-3.5 | -0.2002 | 0.00836 | -0.0415 | -23.9474
-3 | -0.1975 | 0.00856 | -0.0299 | -23.0724
-2.5 | -0.1564 | 0.00883 | -0.0268 | -17.7123
-2 | -0.1138 | 0.00916 | -0.024 | -12.4236
-1.5 | -0.0651 | 0.00964 | -0.0223 | -6.7531
-1 | 0.0059 | 0.01049 | -0.0248 | 0.56244
-0.5 | 0.0838 | 0.01137 | -0.0287 | 7.3703
0 | 0.1462 | 0.01145 | -0.0302 | 12.7686
0.5 | 0.2041 | 0.01128 | -0.0309 | 18.094
1 | 0.236 | 0.01125 | -0.0264 | 20.9778
1.5 | 0.2716 | 0.01097 | -0.0225 | 24.7584
2 | 0.3438 | 0.01037 | -0.026 | 33.1533
2.5 | 0.4337 | 0.00962 | -0.0329 | 45.0832
3 | 0.4617 | 0.00922 | -0.0271 | 50.0759
3.5 | 0.5358 | 0.00851 | -0.0308 | 62.9612
4 | 0.5333 | 0.00825 | -0.0184 | 64.6424
4.5 | 0.5462 | 0.00833 | -0.0096 | 65.5702
5 | 0.5627 | 0.00869 | -0.0019 | 64.7526
5.5 | 0.5685 | 0.00944 | 0.0076 | 60.2225
6 | 0.5436 | 0.01118 | 0.0221 | 48.6225
6.5 | 0.5283 | 0.01311 | 0.0339 | 40.2975
7 | 0.5277 | 0.01489 | 0.0427 | 35.4399
7.5 | 0.5393 | 0.01638 | 0.0491 | 32.9243
8 | 0.5605 | 0.0177 | 0.0538 | 31.6667
8.5 | 0.585 | 0.01902 | 0.0579 | 30.7571
9 | 0.6134 | 0.02027 | 0.0612 | 30.2615
9.5 | 0.6426 | 0.02158 | 0.0642 | 29.7776
10 | 0.676 | 0.02276 | 0.0667 | 29.7012
10.5 | 0.7121 | 0.02387 | 0.0687 | 29.8324
11 | 0.7452 | 0.02518 | 0.0709 | 29.5949
11.5 | 0.7806 | 0.02641 | 0.0728 | 29.557
12 | 0.8103 | 0.02796 | 0.0752 | 28.9807
12.5 | 0.8438 | 0.02936 | 0.0771 | 28.7398
13 | 0.8705 | 0.03123 | 0.0795 | 27.8738
13.5 | 0.9021 | 0.03291 | 0.0813 | 27.4111
14 | 0.9282 | 0.03499 | 0.0834 | 26.5276
14.5 | 0.9575 | 0.03689 | 0.0851 | 25.9555
15 | 0.9805 | 0.0393 | 0.087 | 24.9491
15.5 | 1.0027 | 0.04192 | 0.0888 | 23.9194
16 | 1.0202 | 0.04498 | 0.0905 | 22.6812
16.5 | 1.0349 | 0.04837 | 0.0922 | 21.3955
17 | 1.0466 | 0.05225 | 0.0934 | 20.0306
17.5 | 1.046 | 0.05737 | 0.0945 | 18.2325
18.5 | 1.0466 | 0.06858 | 0.0944 | 15.261
19 | 1.0447 | 0.07563 | 0.0921 | 13.8133
19.5 | 1.0411 | 0.08465 | 0.0866 | 12.2989
20 | 1.0364 | 0.09467 | 0.0794 | 10.9475

## 47. Re 1M Mach 0.50 (1)
BIGFOIL.COM POLAR EXPORT
NACA67-219 a=0.6
NACA67-219 a=0.6 |  |  |  | Cl Max: | 1.21 | at alpha= | 20 | deg
JavaFoil+Calcfoil stall+Eppler ext transition |  |  |  | L/D Max: | 113.407 | at alpha= | 5 | deg
Re: | 1000000 |  |  | Cd Min: | 0.00627 | at alpha= | -1 | deg
Mach: | 0.5 |  |  | Cl=0 at alpha= | -1.4648 | deg
|  |  |  | @ Cl=0.1, Cd= | 0.0062748
|  |  |  | @ Cl=0.4, Cd= | 0.0065563
|  |  |  | @ Cl=0.6, Cd= | 0.0068794
alpha (deg) | Cl | Cd | Cm | Cl/Cd
-20 | -1.051 | 0.20161 | 0.017 | -5.214
-19.5 | -1.024 | 0.19702 | 0.016 | -5.196
-19 | -0.994 | 0.18951 | 0.014 | -5.245
-18.5 | -0.966 | 0.18281 | 0.013 | -5.284
-18 | -0.938 | 0.17922 | 0.013 | -5.236
-17.5 | -0.911 | 0.17384 | 0.012 | -5.238
-17 | -0.883 | 0.1673 | 0.011 | -5.278
-16.5 | -0.853 | 0.16231 | 0.01 | -5.258
-16 | -0.825 | 0.15554 | 0.009 | -5.305
-15.5 | -0.797 | 0.14975 | 0.008 | -5.325
-15 | -0.77 | 0.14325 | 0.007 | -5.372
-14.5 | -0.742 | 0.13915 | 0.006 | -5.33
-14 | -0.712 | 0.13635 | 0.005 | -5.224
-13.5 | -0.684 | 0.12984 | 0.004 | -5.268
-13 | -0.656 | 0.12197 | 0.003 | -5.378
-12.5 | -0.628 | 0.1185 | 0.002 | -5.299
-12 | -0.6 | 0.11473 | 0.002 | -5.229
-11.5 | -0.571 | 0.10668 | 0.001 | -5.349
-11 | -0.543 | 0.10404 | 0 | -5.215
-10.5 | -0.515 | 0.09947 | -0.001 | -5.173
-10 | -0.486 | 0.07971 | -0.002 | -6.099
-9.5 | -0.459 | 0.0679 | -0.003 | -6.763
-9 | -0.656 | 0.06117 | -0.004 | -10.72
-8.5 | -0.819 | 0.01992 | -0.009 | -41.126
-8 | -0.808 | 0.0185 | -0.01 | -43.657
-7.5 | -0.775 | 0.0173 | -0.012 | -44.815
-7 | -0.73 | 0.0163 | -0.014 | -44.809
-6.5 | -0.678 | 0.0151 | -0.016 | -44.904
-6 | -0.62 | 0.01444 | -0.017 | -42.92
-5.5 | -0.558 | 0.01382 | -0.019 | -40.363
-5 | -0.493 | 0.01331 | -0.021 | -37.05
-4.5 | -0.426 | 0.01278 | -0.023 | -33.357
-4 | -0.358 | 0.01232 | -0.024 | -29.057
-3.5 | -0.288 | 0.01188 | -0.026 | -24.258
-3 | -0.216 | 0.00647 | -0.028 | -33.439
-2.5 | -0.146 | 0.00641 | -0.029 | -22.815
-2 | -0.076 | 0.00635 | -0.031 | -11.968
-1.5 | -0.005 | 0.0063 | -0.033 | -0.832
-1 | 0.066 | 0.00627 | -0.035 | 10.518
-0.5 | 0.137 | 0.00628 | -0.037 | 21.854
0 | 0.208 | 0.00636 | -0.038 | 32.705
0.5 | 0.279 | 0.00643 | -0.04 | 43.406
1 | 0.35 | 0.0065 | -0.042 | 53.821
1.5 | 0.421 | 0.00658 | -0.044 | 63.925
2 | 0.491 | 0.00668 | -0.045 | 73.495
2.5 | 0.562 | 0.0068 | -0.047 | 82.651
3 | 0.629 | 0.00694 | -0.049 | 90.6
3.5 | 0.698 | 0.00711 | -0.051 | 98.168
4 | 0.766 | 0.0073 | -0.053 | 104.927
4.5 | 0.833 | 0.00754 | -0.055 | 110.445
5 | 0.899 | 0.00793 | -0.056 | 113.407
5.5 | 0.962 | 0.01739 | -0.058 | 55.299
6 | 1.023 | 0.01836 | -0.06 | 55.722
6.5 | 1.081 | 0.01931 | -0.062 | 55.953
7 | 1.13 | 0.0203 | -0.063 | 55.668
7.5 | 1.171 | 0.02141 | -0.065 | 54.664
8 | 1.198 | 0.02264 | -0.067 | 52.932
8.5 | 1.205 | 0.02506 | -0.068 | 48.1
9 | 1.173 | 0.02695 | -0.07 | 43.523
9.5 | 0.843 | 0.06701 | -0.042 | 12.577
10 | 0.654 | 0.07492 | -0.04 | 8.725
10.5 | 0.677 | 0.0982 | -0.032 | 6.896
11 | 0.706 | 0.10157 | -0.035 | 6.951
11.5 | 0.734 | 0.11317 | -0.036 | 6.483
12 | 0.761 | 0.11194 | -0.037 | 6.801
12.5 | 0.79 | 0.1221 | -0.04 | 6.473
13 | 0.818 | 0.12383 | -0.042 | 6.608
13.5 | 0.846 | 0.13315 | -0.042 | 6.352
14 | 0.874 | 0.13679 | -0.044 | 6.386
14.5 | 0.904 | 0.14243 | -0.048 | 6.344
15 | 0.93 | 0.15011 | -0.048 | 6.198
15.5 | 0.958 | 0.15501 | -0.049 | 6.179
16 | 0.986 | 0.16091 | -0.05 | 6.125
16.5 | 1.017 | 0.17396 | -0.055 | 5.843
17 | 1.043 | 0.17386 | -0.055 | 5.996
17.5 | 1.07 | 0.1784 | -0.056 | 5.997
18 | 1.098 | 0.18438 | -0.057 | 5.954
18.5 | 1.127 | 0.19257 | -0.06 | 5.854
19 | 1.154 | 0.19587 | -0.061 | 5.893
19.5 | 1.182 | 0.20243 | -0.062 | 5.837
20 | 1.21 | 0.21011 | -0.064 | 5.758

## 48. Re 1M Mach 0.50 (2)
BIGFOIL.COM POLAR EXPORT
NACA67-219 a=0.6
NACA67-219 a=0.6 |  |  |  | Cl Max: | 0.8279 | at alpha= | 14 | deg
XFOIL ncrit=9 |  |  |  | L/D Max: | 41.5869 | at alpha= | 5 | deg
Re: | 1000000 |  |  | Cd Min: | 0.18172 | at alpha= | 19 | deg
Mach: | 0.5 |  |  | Cl=0 at alpha= | 0.43299 | deg
|  |  |  | @ Cl=0.1, Cd= | 0.013901
|  |  |  | @ Cl=0.4, Cd= | 0.011737
|  |  |  | @ Cl=0.6, Cd= | 0.18172
alpha (deg) | Cl | Cd | Cm | Cl/Cd
-16.5 | -0.2339 | 0.14475 | -0.1251 | -1.6159
-16 | -0.2283 | 0.13582 | -0.1295 | -1.6809
-15.5 | -0.2289 | 0.12595 | -0.1342 | -1.8174
-15 | -0.2461 | 0.11351 | -0.1401 | -2.1681
-14.5 | -0.3229 | 0.09269 | -0.15 | -3.4837
-14 | -0.3682 | 0.07772 | -0.1586 | -4.7375
-13.5 | -0.4084 | 0.06403 | -0.1672 | -6.3783
-13 | -0.4412 | 0.05334 | -0.1726 | -8.2715
-12.5 | -0.4709 | 0.0449 | -0.1739 | -10.4878
-12 | -0.4964 | 0.03809 | -0.1718 | -13.0323
-11.5 | -0.5109 | 0.03273 | -0.1674 | -15.6095
-11 | -0.5085 | 0.02863 | -0.1622 | -17.7611
-10.5 | -0.4897 | 0.02573 | -0.1572 | -19.0323
-10 | -0.459 | 0.02374 | -0.1529 | -19.3345
-9.5 | -0.4229 | 0.02213 | -0.1487 | -19.1098
-9 | -0.3871 | 0.02067 | -0.1446 | -18.7276
-8.5 | -0.3475 | 0.01949 | -0.1408 | -17.8297
-8 | -0.3029 | 0.01866 | -0.1376 | -16.2326
-7.5 | -0.2617 | 0.01791 | -0.134 | -14.6119
-7 | -0.2176 | 0.01713 | -0.1308 | -12.7029
-6.5 | -0.1714 | 0.01656 | -0.1279 | -10.3502
-6 | -0.1274 | 0.016 | -0.1248 | -7.9625
-5.5 | -0.0889 | 0.01535 | -0.1208 | -5.7915
-5 | -0.0578 | 0.01454 | -0.1157 | -3.9752
-4.5 | -0.0379 | 0.01361 | -0.1085 | -2.7847
-2.5 | -0.3093 | 0.01117 | -0.0064 | -27.6902
-2 | -0.2983 | 0.01148 | 0.0051 | -25.9843
-1.5 | -0.3023 | 0.0128 | 0.0182 | -23.6172
-1 | -0.237 | 0.01323 | 0.0186 | -17.9138
-0.5 | -0.1567 | 0.01404 | 0.0164 | -11.161
0 | -0.0588 | 0.01527 | 0.0109 | -3.8507
0.5 | 0.0091 | 0.01475 | 0.01 | 0.61695
1 | 0.0798 | 0.01408 | 0.0084 | 5.6676
1.5 | 0.1564 | 0.0134 | 0.0057 | 11.6716
3 | 0.3328 | 0.01184 | 0.0082 | 28.1081
4 | 0.4046 | 0.01173 | 0.0187 | 34.4928
4.5 | 0.4559 | 0.0117 | 0.0212 | 38.9658
5 | 0.4953 | 0.01191 | 0.0259 | 41.5869
5.5 | 0.5066 | 0.01288 | 0.0354 | 39.3323
6 | 0.485 | 0.01504 | 0.0494 | 32.2473
6.5 | 0.4799 | 0.01712 | 0.0599 | 28.0315
7 | 0.4867 | 0.01905 | 0.068 | 25.5486
7.5 | 0.5028 | 0.02085 | 0.0744 | 24.1151
8 | 0.525 | 0.02262 | 0.0797 | 23.2095
8.5 | 0.5523 | 0.02434 | 0.0842 | 22.691
9 | 0.5841 | 0.02598 | 0.0881 | 22.4827
9.5 | 0.6196 | 0.02761 | 0.0914 | 22.4411
10 | 0.6556 | 0.02934 | 0.0947 | 22.3449
10.5 | 0.6872 | 0.03143 | 0.0981 | 21.8645
11 | 0.7201 | 0.0336 | 0.1014 | 21.4315
11.5 | 0.7475 | 0.03621 | 0.1048 | 20.6435
12 | 0.7751 | 0.03901 | 0.1078 | 19.8693
12.5 | 0.798 | 0.0423 | 0.1108 | 18.8652
13 | 0.816 | 0.04615 | 0.1136 | 17.6815
13.5 | 0.825 | 0.0509 | 0.1161 | 16.2083
14 | 0.8279 | 0.0565 | 0.1177 | 14.6531
14.5 | 0.8154 | 0.06392 | 0.1182 | 12.7566
15 | 0.7966 | 0.0727 | 0.1165 | 10.9574
15.5 | 0.7738 | 0.08278 | 0.1127 | 9.3477
16 | 0.7477 | 0.09415 | 0.1068 | 7.9416
16.5 | 0.7173 | 0.10689 | 0.0993 | 6.7106
17 | 0.6812 | 0.12114 | 0.0907 | 5.6232
17.5 | 0.6381 | 0.13703 | 0.0813 | 4.6566
18 | 0.5875 | 0.15539 | 0.0715 | 3.7808
18.5 | 0.5751 | 0.16764 | 0.0652 | 3.4306
19 | 0.5585 | 0.18172 | 0.0586 | 3.0734

## 49. Re 2M Mach 0.00 (1)
BIGFOIL.COM POLAR EXPORT
NACA67-219 a=0.6
NACA67-219 a=0.6 |  |  |  | Cl Max: | 1.493 | at alpha= | 15 | deg
JavaFoil+Calcfoil stall+Eppler ext transition |  |  |  | L/D Max: | 148.532 | at alpha= | 5.5 | deg
Re: | 2000000 |  |  | Cd Min: | 0.00421 | at alpha= | -1.5 | deg
Mach: | 0 |  |  | Cl=0 at alpha= | -1.4603 | deg
|  |  |  | @ Cl=0.1, Cd= | 0.0042167
|  |  |  | @ Cl=0.4, Cd= | 0.0044884
|  |  |  | @ Cl=0.6, Cd= | 0.0048456
alpha (deg) | Cl | Cd | Cm | Cl/Cd
-20 | -1.051 | 0.15359 | 0.015 | -6.843
-19.5 | -1.063 | 0.14722 | 0.014 | -7.22
-19 | -1.075 | 0.13881 | 0.014 | -7.745
-18.5 | -1.086 | 0.13051 | 0.013 | -8.321
-18 | -1.096 | 0.122 | 0.013 | -8.986
-17.5 | -1.107 | 0.11155 | 0.012 | -9.922
-17 | -1.127 | 0.09179 | 0.013 | -12.283
-16.5 | -1.162 | 0.06676 | 0.013 | -17.405
-16 | -1.256 | 0.0309 | 0.014 | -40.642
-15.5 | -1.251 | 0.02843 | 0.012 | -44.021
-15 | -1.245 | 0.02569 | 0.011 | -48.455
-14.5 | -1.234 | 0.02371 | 0.01 | -52.031
-14 | -1.22 | 0.02169 | 0.008 | -56.233
-13.5 | -1.2 | 0.02042 | 0.007 | -58.745
-13 | -1.176 | 0.01941 | 0.006 | -60.554
-12.5 | -1.148 | 0.01844 | 0.004 | -62.248
-12 | -1.117 | 0.01753 | 0.003 | -63.724
-11.5 | -1.083 | 0.0169 | 0.001 | -64.125
-11 | -1.047 | 0.0161 | 0 | -64.993
-10.5 | -1.007 | 0.01522 | -0.002 | -66.135
-10 | -0.965 | 0.01449 | -0.003 | -66.569
-9.5 | -0.92 | 0.01382 | -0.005 | -66.558
-9 | -0.873 | 0.01352 | -0.006 | -64.557
-8.5 | -0.823 | 0.01297 | -0.008 | -63.501
-8 | -0.772 | 0.01225 | -0.009 | -63.048
-7.5 | -0.719 | 0.01175 | -0.011 | -61.227
-7 | -0.665 | 0.01133 | -0.012 | -58.671
-6.5 | -0.609 | 0.01095 | -0.014 | -55.598
-6 | -0.551 | 0.01059 | -0.015 | -52.044
-5.5 | -0.493 | 0.01023 | -0.017 | -48.187
-5 | -0.434 | 0.00992 | -0.019 | -43.756
-4.5 | -0.374 | 0.00959 | -0.02 | -39.003
-4 | -0.314 | 0.00434 | -0.022 | -72.483
-3.5 | -0.253 | 0.0043 | -0.023 | -58.783
-3 | -0.191 | 0.00427 | -0.025 | -44.811
-2.5 | -0.129 | 0.00425 | -0.026 | -30.438
-2 | -0.067 | 0.00422 | -0.028 | -15.876
-1.5 | -0.005 | 0.00421 | -0.03 | -1.097
-1 | 0.058 | 0.00421 | -0.031 | 13.787
-0.5 | 0.121 | 0.00422 | -0.033 | 28.647
0 | 0.183 | 0.0043 | -0.034 | 42.498
0.5 | 0.245 | 0.00434 | -0.036 | 56.479
1 | 0.307 | 0.00438 | -0.038 | 70.193
1.5 | 0.37 | 0.00444 | -0.039 | 83.236
2 | 0.432 | 0.00454 | -0.041 | 95.135
2.5 | 0.494 | 0.00464 | -0.042 | 106.452
3 | 0.553 | 0.00473 | -0.044 | 116.969
3.5 | 0.614 | 0.00488 | -0.045 | 125.837
4 | 0.674 | 0.00485 | -0.047 | 139.023
4.5 | 0.733 | 0.00507 | -0.049 | 144.794
5 | 0.792 | 0.0054 | -0.05 | 146.837
5.5 | 0.851 | 0.00573 | -0.052 | 148.532
6 | 0.906 | 0.00851 | -0.053 | 106.475
6.5 | 0.96 | 0.01347 | -0.055 | 71.302
7 | 1.014 | 0.01401 | -0.056 | 72.379
7.5 | 1.066 | 0.0146 | -0.057 | 73.015
8 | 1.116 | 0.01514 | -0.059 | 73.715
8.5 | 1.164 | 0.01573 | -0.06 | 74.037
9 | 1.21 | 0.01635 | -0.062 | 73.999
9.5 | 1.252 | 0.01705 | -0.063 | 73.436
10 | 1.292 | 0.01829 | -0.065 | 70.613
10.5 | 1.328 | 0.01909 | -0.066 | 69.591
11 | 1.362 | 0.01997 | -0.067 | 68.205
11.5 | 1.392 | 0.0209 | -0.069 | 66.568
12 | 1.418 | 0.02167 | -0.07 | 65.422
12.5 | 1.44 | 0.02271 | -0.072 | 63.422
13 | 1.459 | 0.02381 | -0.073 | 61.27
13.5 | 1.473 | 0.02516 | -0.074 | 58.541
14 | 1.484 | 0.02609 | -0.075 | 56.868
14.5 | 1.49 | 0.02783 | -0.077 | 53.54
15 | 1.493 | 0.02887 | -0.078 | 51.716
15.5 | 1.491 | 0.03097 | -0.079 | 48.145
16 | 1.486 | 0.03279 | -0.08 | 45.327
16.5 | 1.478 | 0.03478 | -0.081 | 42.48
17 | 1.466 | 0.03707 | -0.082 | 39.559
17.5 | 1.449 | 0.04038 | -0.083 | 35.894
18 | 1.426 | 0.04476 | -0.083 | 31.865
18.5 | 1.358 | 0.06268 | -0.08 | 21.661
19 | 1.282 | 0.09128 | -0.075 | 14.039
19.5 | 1.241 | 0.10591 | -0.073 | 11.713
20 | 1.195 | 0.12597 | -0.069 | 9.485

## 50. Re 2M Mach 0.00 (2)
BIGFOIL.COM POLAR EXPORT
NACA67-219 a=0.6
NACA67-219 a=0.6 |  |  |  | Cl Max: | 1.2519 | at alpha= | 20 | deg
XFOIL ncrit=9 |  |  |  | L/D Max: | 105.809 | at alpha= | 3.5 | deg
Re: | 2000000 |  |  | Cd Min: | 0.05487 | at alpha= | 20 | deg
Mach: | 0 |  |  | Cl=0 at alpha= | -1.3957 | deg
|  |  |  | @ Cl=0.1, Cd= | 0.0056206
|  |  |  | @ Cl=0.4, Cd= | 0.0053372
|  |  |  | @ Cl=0.6, Cd= | 0.015679
alpha (deg) | Cl | Cd | Cm | Cl/Cd
-20 | -1.0924 | 0.04699 | -0.1268 | -23.2475
-19.5 | -1.0895 | 0.04264 | -0.1266 | -25.5511
-19 | -1.0833 | 0.03888 | -0.1258 | -27.8627
-18.5 | -1.0703 | 0.03593 | -0.1247 | -29.7885
-18 | -1.0575 | 0.03318 | -0.123 | -31.8716
-17.5 | -1.0419 | 0.03071 | -0.1212 | -33.9271
-17 | -1.0188 | 0.02883 | -0.1196 | -35.3382
-16.5 | -0.9971 | 0.02696 | -0.1177 | -36.9844
-16 | -0.9736 | 0.02527 | -0.1156 | -38.5279
-15.5 | -0.9521 | 0.02351 | -0.1131 | -40.4977
-15 | -0.9265 | 0.02205 | -0.1107 | -42.0181
-14.5 | -0.8955 | 0.02091 | -0.1089 | -42.8264
-14 | -0.863 | 0.01988 | -0.1071 | -43.4105
-13.5 | -0.8279 | 0.01897 | -0.1055 | -43.6426
-13 | -0.7932 | 0.01803 | -0.1038 | -43.9933
-12.5 | -0.7568 | 0.01717 | -0.1022 | -44.0769
-12 | -0.718 | 0.01645 | -0.1008 | -43.6474
-11.5 | -0.68 | 0.01571 | -0.0992 | -43.2845
-11 | -0.6391 | 0.01509 | -0.098 | -42.3526
-10.5 | -0.5981 | 0.01449 | -0.0968 | -41.2767
-10 | -0.556 | 0.01397 | -0.0956 | -39.7996
-9.5 | -0.514 | 0.01344 | -0.0944 | -38.244
-9 | -0.47 | 0.013 | -0.0934 | -36.1538
-8.5 | -0.4267 | 0.01254 | -0.0923 | -34.0271
-8 | -0.3834 | 0.01212 | -0.0911 | -31.6337
-7.5 | -0.3387 | 0.01177 | -0.0901 | -28.7766
-7 | -0.2947 | 0.01141 | -0.089 | -25.8282
-6.5 | -0.2505 | 0.011 | -0.0878 | -22.7727
-6 | -0.2096 | 0.0105 | -0.086 | -19.9619
-5.5 | -0.1712 | 0.00994 | -0.0837 | -17.2233
-5 | -0.1365 | 0.00932 | -0.0807 | -14.6459
-4.5 | -0.1066 | 0.00865 | -0.0768 | -12.3237
-4 | -0.0861 | 0.00783 | -0.0709 | -10.9962
-3.5 | -0.0795 | 0.00688 | -0.062 | -11.5552
-3 | -0.1005 | 0.00598 | -0.0467 | -16.806
-2.5 | -0.1206 | 0.00525 | -0.0311 | -22.9714
-2 | -0.0675 | 0.00525 | -0.031 | -12.8571
-1.5 | -0.0117 | 0.00532 | -0.0315 | -2.1992
-1 | 0.0444 | 0.00542 | -0.0321 | 8.1919
-0.5 | 0.1026 | 0.00563 | -0.033 | 18.2238
0 | 0.1608 | 0.00579 | -0.0339 | 27.772
0.5 | 0.2206 | 0.00582 | -0.0353 | 37.9038
1 | 0.2813 | 0.00566 | -0.0369 | 49.6996
1.5 | 0.338 | 0.00552 | -0.0376 | 61.2319
2 | 0.3942 | 0.00535 | -0.0383 | 73.6822
2.5 | 0.4486 | 0.00523 | -0.0385 | 85.7744
3 | 0.5013 | 0.00517 | -0.0384 | 96.9632
3.5 | 0.5428 | 0.00513 | -0.0358 | 105.809
4 | 0.5389 | 0.00539 | -0.0234 | 99.9814
4.5 | 0.5176 | 0.00646 | -0.0082 | 80.1238
5 | 0.4907 | 0.00799 | 0.0071 | 61.4143
5.5 | 0.4823 | 0.00948 | 0.0182 | 50.8755
6 | 0.4866 | 0.01087 | 0.0265 | 44.7654
6.5 | 0.5011 | 0.0121 | 0.0327 | 41.4132
7 | 0.5244 | 0.01315 | 0.0373 | 39.8783
7.5 | 0.5497 | 0.01421 | 0.0413 | 38.684
8 | 0.5802 | 0.01516 | 0.0444 | 38.2718
8.5 | 0.6138 | 0.01604 | 0.0468 | 38.2668
9 | 0.6437 | 0.0171 | 0.0497 | 37.6433
9.5 | 0.6799 | 0.01795 | 0.0516 | 37.8774
10 | 0.7183 | 0.01871 | 0.0531 | 38.3912
10.5 | 0.7545 | 0.01957 | 0.0548 | 38.5539
11 | 0.7922 | 0.02039 | 0.0562 | 38.8524
11.5 | 0.8291 | 0.02129 | 0.0577 | 38.9432
12 | 0.8657 | 0.02223 | 0.0591 | 38.9429
12.5 | 0.9012 | 0.02324 | 0.0605 | 38.778
13 | 0.9348 | 0.02438 | 0.0621 | 38.3429
13.5 | 0.9698 | 0.02544 | 0.0634 | 38.1211
14 | 1.0025 | 0.02663 | 0.065 | 37.6455
14.5 | 1.0342 | 0.02792 | 0.0665 | 37.0415
15 | 1.065 | 0.02933 | 0.0678 | 36.3109
15.5 | 1.094 | 0.03084 | 0.0694 | 35.4734
16 | 1.1193 | 0.03262 | 0.0712 | 34.3133
16.5 | 1.1448 | 0.03447 | 0.0727 | 33.2115
17 | 1.166 | 0.03662 | 0.0745 | 31.8405
17.5 | 1.1863 | 0.03893 | 0.0761 | 30.4726
18 | 1.2033 | 0.04159 | 0.0777 | 28.9324
18.5 | 1.2184 | 0.04444 | 0.0792 | 27.4167
19 | 1.2296 | 0.04775 | 0.0806 | 25.7508
20 | 1.2519 | 0.05487 | 0.082 | 22.8157

## 51. Re 2M Mach 0.10 (1)
BIGFOIL.COM POLAR EXPORT
NACA67-219 a=0.6
NACA67-219 a=0.6 |  |  |  | Cl Max: | 1.476 | at alpha= | 14.5 | deg
JavaFoil+Calcfoil stall+Eppler ext transition |  |  |  | L/D Max: | 147.957 | at alpha= | 5.5 | deg
Re: | 2000000 |  |  | Cd Min: | 0.00422 | at alpha= | -1.5 | deg
Mach: | 0.1 |  |  | Cl=0 at alpha= | -1.4603 | deg
|  |  |  | @ Cl=0.1, Cd= | 0.0042233
|  |  |  | @ Cl=0.4, Cd= | 0.004496
|  |  |  | @ Cl=0.6, Cd= | 0.0048654
alpha (deg) | Cl | Cd | Cm | Cl/Cd
-20 | -1.007 | 0.15853 | 0.015 | -6.349
-19.5 | -1.025 | 0.14873 | 0.014 | -6.891
-19 | -1.038 | 0.14336 | 0.014 | -7.241
-18.5 | -1.052 | 0.13503 | 0.013 | -7.79
-18 | -1.065 | 0.12673 | 0.012 | -8.401
-17.5 | -1.076 | 0.11722 | 0.012 | -9.183
-17 | -1.092 | 0.10185 | 0.012 | -10.721
-16.5 | -1.108 | 0.08629 | 0.012 | -12.839
-16 | -1.152 | 0.05844 | 0.012 | -19.711
-15.5 | -1.224 | 0.03195 | 0.012 | -38.316
-15 | -1.229 | 0.02687 | 0.011 | -45.733
-14.5 | -1.221 | 0.0245 | 0.01 | -49.844
-14 | -1.209 | 0.02253 | 0.008 | -53.677
-13.5 | -1.193 | 0.02078 | 0.007 | -57.398
-13 | -1.171 | 0.0197 | 0.006 | -59.436
-12.5 | -1.145 | 0.01867 | 0.004 | -61.314
-12 | -1.116 | 0.01779 | 0.003 | -62.711
-11.5 | -1.083 | 0.01715 | 0.001 | -63.132
-11 | -1.047 | 0.01608 | 0 | -65.086
-10.5 | -1.008 | 0.01538 | -0.002 | -65.554
-10 | -0.966 | 0.01462 | -0.003 | -66.081
-9.5 | -0.922 | 0.01424 | -0.005 | -64.73
-9 | -0.875 | 0.01362 | -0.006 | -64.256
-8.5 | -0.826 | 0.01307 | -0.008 | -63.224
-8 | -0.775 | 0.01235 | -0.009 | -62.733
-7.5 | -0.722 | 0.01183 | -0.011 | -61.001
-7 | -0.667 | 0.01139 | -0.012 | -58.594
-6.5 | -0.611 | 0.01101 | -0.014 | -55.535
-6 | -0.554 | 0.01064 | -0.015 | -52.026
-5.5 | -0.495 | 0.01029 | -0.017 | -48.134
-5 | -0.436 | 0.00995 | -0.019 | -43.811
-4.5 | -0.376 | 0.00963 | -0.02 | -39
-4 | -0.316 | 0.00435 | -0.022 | -72.602
-3.5 | -0.254 | 0.00432 | -0.023 | -58.861
-3 | -0.192 | 0.00428 | -0.025 | -44.873
-2.5 | -0.13 | 0.00426 | -0.027 | -30.495
-2 | -0.067 | 0.00423 | -0.028 | -15.905
-1.5 | -0.005 | 0.00422 | -0.03 | -1.099
-1 | 0.058 | 0.00423 | -0.031 | 13.814
-0.5 | 0.121 | 0.00422 | -0.033 | 28.75
0 | 0.184 | 0.00432 | -0.035 | 42.477
0.5 | 0.246 | 0.00435 | -0.036 | 56.567
1 | 0.309 | 0.00439 | -0.038 | 70.29
1.5 | 0.371 | 0.00445 | -0.039 | 83.343
2 | 0.434 | 0.00455 | -0.041 | 95.415
2.5 | 0.496 | 0.00465 | -0.043 | 106.742
3 | 0.556 | 0.00475 | -0.044 | 116.859
3.5 | 0.617 | 0.00491 | -0.046 | 125.48
4 | 0.677 | 0.00488 | -0.047 | 138.644
4.5 | 0.737 | 0.00508 | -0.049 | 144.991
5 | 0.796 | 0.00542 | -0.05 | 146.782
5.5 | 0.855 | 0.00578 | -0.052 | 147.957
6 | 0.908 | 0.01292 | -0.053 | 70.325
6.5 | 0.965 | 0.01355 | -0.055 | 71.176
7 | 1.019 | 0.01416 | -0.056 | 71.922
7.5 | 1.071 | 0.01473 | -0.058 | 72.696
8 | 1.121 | 0.01529 | -0.059 | 73.305
8.5 | 1.168 | 0.01586 | -0.061 | 73.645
9 | 1.213 | 0.01648 | -0.062 | 73.62
9.5 | 1.255 | 0.01718 | -0.064 | 73.076
10 | 1.295 | 0.0185 | -0.065 | 69.975
10.5 | 1.33 | 0.01933 | -0.066 | 68.824
11 | 1.363 | 0.02013 | -0.068 | 67.683
11.5 | 1.391 | 0.02122 | -0.069 | 65.571
12 | 1.416 | 0.02202 | -0.071 | 64.283
12.5 | 1.436 | 0.02309 | -0.072 | 62.201
13 | 1.453 | 0.02418 | -0.073 | 60.074
13.5 | 1.464 | 0.02557 | -0.074 | 57.275
14 | 1.473 | 0.02654 | -0.076 | 55.497
14.5 | 1.476 | 0.02838 | -0.077 | 51.99
15 | 1.475 | 0.02993 | -0.078 | 49.266
15.5 | 1.471 | 0.03135 | -0.079 | 46.903
16 | 1.461 | 0.03367 | -0.08 | 43.387
16.5 | 1.448 | 0.0359 | -0.081 | 40.342
17 | 1.431 | 0.03916 | -0.082 | 36.542
17.5 | 1.409 | 0.04236 | -0.083 | 33.277
18 | 1.345 | 0.05774 | -0.08 | 23.298
18.5 | 1.24 | 0.10017 | -0.071 | 12.375
19 | 1.198 | 0.11688 | -0.068 | 10.247
19.5 | 1.165 | 0.12675 | -0.067 | 9.187

## 52. Re 2M Mach 0.10 (2)
BIGFOIL.COM POLAR EXPORT
NACA67-219 a=0.6
NACA67-219 a=0.6 |  |  |  | Cl Max: | 1.2415 | at alpha= | 20 | deg
XFOIL ncrit=9 |  |  |  | L/D Max: | 105.631 | at alpha= | 3.5 | deg
Re: | 2000000 |  |  | Cd Min: | 0.05723 | at alpha= | 20 | deg
Mach: | 0.1 |  |  | Cl=0 at alpha= | -1.3925 | deg
|  |  |  | @ Cl=0.1, Cd= | 0.00565
|  |  |  | @ Cl=0.4, Cd= | 0.0053612
|  |  |  | @ Cl=0.6, Cd= | 0.015921
alpha (deg) | Cl | Cd | Cm | Cl/Cd
-20 | -1.0684 | 0.05068 | -0.129 | -21.0813
-19.5 | -1.0696 | 0.04559 | -0.1294 | -23.4613
-19 | -1.0675 | 0.04124 | -0.1289 | -25.8851
-18.5 | -1.0573 | 0.03786 | -0.1279 | -27.9266
-17.5 | -1.0345 | 0.03194 | -0.1244 | -32.3889
-17 | -1.014 | 0.02979 | -0.1227 | -34.0383
-16.5 | -0.9936 | 0.02776 | -0.1206 | -35.7925
-16 | -0.9705 | 0.02596 | -0.1185 | -37.3844
-15.5 | -0.9465 | 0.0243 | -0.1162 | -38.9506
-15 | -0.9251 | 0.02256 | -0.1134 | -41.0062
-14.5 | -0.8945 | 0.02134 | -0.1114 | -41.9166
-14 | -0.8628 | 0.02024 | -0.1094 | -42.6285
-13.5 | -0.8279 | 0.01927 | -0.1077 | -42.9632
-13 | -0.7912 | 0.0184 | -0.1061 | -43
-12.5 | -0.757 | 0.0174 | -0.1041 | -43.5057
-12 | -0.7181 | 0.01664 | -0.1027 | -43.155
-11.5 | -0.6791 | 0.01593 | -0.1011 | -42.6303
-11 | -0.6393 | 0.01524 | -0.0997 | -41.9488
-10.5 | -0.5976 | 0.01464 | -0.0984 | -40.8197
-10 | -0.5555 | 0.01409 | -0.0972 | -39.4251
-9.5 | -0.5133 | 0.01356 | -0.0959 | -37.854
-9 | -0.4693 | 0.0131 | -0.0948 | -35.8244
-8.5 | -0.4254 | 0.01265 | -0.0937 | -33.6285
-8 | -0.3818 | 0.01222 | -0.0925 | -31.2439
-7.5 | -0.3371 | 0.01187 | -0.0914 | -28.3993
-7 | -0.293 | 0.01149 | -0.0902 | -25.5004
-6.5 | -0.2483 | 0.01108 | -0.089 | -22.4097
-6 | -0.2069 | 0.01058 | -0.0873 | -19.5558
-5.5 | -0.1685 | 0.01002 | -0.085 | -16.8164
-5 | -0.1335 | 0.00939 | -0.082 | -14.2173
-4.5 | -0.1032 | 0.00872 | -0.078 | -11.8349
-4 | -0.0824 | 0.00791 | -0.0721 | -10.4172
-3.5 | -0.0757 | 0.00695 | -0.0632 | -10.8921
-3 | -0.0967 | 0.00599 | -0.048 | -16.1436
-2.5 | -0.1211 | 0.00527 | -0.0313 | -22.9791
-2 | -0.068 | 0.00527 | -0.0312 | -12.9032
-1.5 | -0.0121 | 0.00534 | -0.0316 | -2.2659
-1 | 0.0442 | 0.00545 | -0.0322 | 8.1101
-0.5 | 0.1028 | 0.00566 | -0.0331 | 18.1625
0 | 0.1614 | 0.00582 | -0.034 | 27.732
0.5 | 0.2215 | 0.00585 | -0.0354 | 37.8632
1 | 0.2826 | 0.00569 | -0.037 | 49.6661
1.5 | 0.3394 | 0.00555 | -0.0377 | 61.1532
2 | 0.396 | 0.00537 | -0.0384 | 73.743
2.5 | 0.4504 | 0.00525 | -0.0385 | 85.7905
3 | 0.5031 | 0.00519 | -0.0384 | 96.9364
3.5 | 0.544 | 0.00515 | -0.0355 | 105.6311
4 | 0.5382 | 0.00543 | -0.0227 | 99.116
4.5 | 0.5162 | 0.00653 | -0.0073 | 79.0505
5 | 0.4887 | 0.0081 | 0.0081 | 60.3333
5.5 | 0.4806 | 0.0096 | 0.0191 | 50.0625
6 | 0.485 | 0.01099 | 0.0275 | 44.131
6.5 | 0.4992 | 0.01225 | 0.0338 | 40.751
7 | 0.5223 | 0.01333 | 0.0384 | 39.1823
7.5 | 0.5484 | 0.01437 | 0.0424 | 38.1628
8 | 0.5794 | 0.01532 | 0.0454 | 37.8198
8.5 | 0.6116 | 0.01626 | 0.0481 | 37.6138
9 | 0.6425 | 0.0173 | 0.051 | 37.1387
9.5 | 0.6796 | 0.01815 | 0.0528 | 37.4435
10 | 0.7178 | 0.01894 | 0.0543 | 37.8986
10.5 | 0.7537 | 0.01984 | 0.0562 | 37.9889
11 | 0.7924 | 0.02065 | 0.0575 | 38.3729
11.5 | 0.829 | 0.02158 | 0.0591 | 38.4152
12 | 0.8654 | 0.02256 | 0.0606 | 38.3599
12.5 | 0.9016 | 0.02357 | 0.062 | 38.252
13 | 0.9357 | 0.02472 | 0.0636 | 37.8519
13.5 | 0.9701 | 0.02586 | 0.0651 | 37.5135
14 | 1.003 | 0.02708 | 0.0667 | 37.0384
14.5 | 1.0344 | 0.02844 | 0.0683 | 36.3713
15 | 1.0647 | 0.02992 | 0.0698 | 35.5849
15.5 | 1.0936 | 0.03152 | 0.0714 | 34.6954
16 | 1.1191 | 0.03332 | 0.0732 | 33.5864
16.5 | 1.1429 | 0.03536 | 0.0749 | 32.3218
17 | 1.1638 | 0.03763 | 0.0767 | 30.9275
17.5 | 1.1835 | 0.04007 | 0.0784 | 29.5358
18 | 1.1988 | 0.04296 | 0.08 | 27.905
18.5 | 1.2122 | 0.04606 | 0.0816 | 26.3178
19 | 1.2217 | 0.04969 | 0.0828 | 24.5864
19.5 | 1.2329 | 0.05325 | 0.0837 | 23.1531
20 | 1.2415 | 0.05723 | 0.0842 | 21.6932

## 53. Re 2M Mach 0.25 (1)
BIGFOIL.COM POLAR EXPORT
NACA67-219 a=0.6
NACA67-219 a=0.6 |  |  |  | Cl Max: | 1.396 | at alpha= | 12.5 | deg
JavaFoil+Calcfoil stall+Eppler ext transition |  |  |  | L/D Max: | 149.234 | at alpha= | 5.5 | deg
Re: | 2000000 |  |  | Cd Min: | 0.0043 | at alpha= | -1.5 | deg
Mach: | 0.25 |  |  | Cl=0 at alpha= | -1.4615 | deg
|  |  |  | @ Cl=0.1, Cd= | 0.0043061
|  |  |  | @ Cl=0.4, Cd= | 0.0045767
|  |  |  | @ Cl=0.6, Cd= | 0.0049505
alpha (deg) | Cl | Cd | Cm | Cl/Cd
-18.5 | -0.774 | 0.15986 | 0.011 | -4.841
-18 | -0.816 | 0.14898 | 0.011 | -5.476
-17.5 | -0.853 | 0.14112 | 0.01 | -6.046
-17 | -0.882 | 0.13307 | 0.01 | -6.63
-16.5 | -0.907 | 0.12423 | 0.009 | -7.299
-16 | -0.927 | 0.11604 | 0.008 | -7.986
-15.5 | -0.946 | 0.10606 | 0.008 | -8.92
-15 | -0.962 | 0.09655 | 0.008 | -9.959
-14.5 | -0.975 | 0.08639 | 0.007 | -11.289
-14 | -1.122 | 0.02772 | 0.009 | -40.47
-13.5 | -1.128 | 0.02403 | 0.007 | -46.941
-13 | -1.124 | 0.02198 | 0.006 | -51.136
-12.5 | -1.113 | 0.02041 | 0.004 | -54.505
-12 | -1.094 | 0.01907 | 0.003 | -57.379
-11.5 | -1.071 | 0.01806 | 0.001 | -59.286
-11 | -1.042 | 0.01705 | 0 | -61.135
-10.5 | -1.009 | 0.01643 | -0.002 | -61.416
-10 | -0.972 | 0.01574 | -0.003 | -61.758
-9.5 | -0.931 | 0.01495 | -0.005 | -62.295
-9 | -0.887 | 0.01428 | -0.006 | -62.122
-8.5 | -0.839 | 0.01366 | -0.008 | -61.464
-8 | -0.789 | 0.01306 | -0.01 | -60.427
-7.5 | -0.737 | 0.01232 | -0.011 | -59.774
-7 | -0.682 | 0.01182 | -0.013 | -57.711
-6.5 | -0.625 | 0.01137 | -0.014 | -54.975
-6 | -0.567 | 0.01098 | -0.016 | -51.665
-5.5 | -0.508 | 0.01058 | -0.017 | -47.951
-5 | -0.447 | 0.01022 | -0.019 | -43.725
-4.5 | -0.385 | 0.00988 | -0.021 | -39.002
-4 | -0.323 | 0.00956 | -0.022 | -33.773
-3.5 | -0.261 | 0.0044 | -0.024 | -59.233
-3 | -0.197 | 0.00436 | -0.026 | -45.188
-2.5 | -0.133 | 0.00434 | -0.027 | -30.725
-2 | -0.069 | 0.00431 | -0.029 | -16.045
-1.5 | -0.005 | 0.0043 | -0.031 | -1.109
-1 | 0.06 | 0.0043 | -0.032 | 13.943
-0.5 | 0.125 | 0.00431 | -0.034 | 28.957
0 | 0.189 | 0.0044 | -0.035 | 42.844
0.5 | 0.253 | 0.00444 | -0.037 | 56.911
1 | 0.317 | 0.00449 | -0.039 | 70.672
1.5 | 0.381 | 0.00455 | -0.04 | 83.769
2 | 0.445 | 0.00464 | -0.042 | 96.046
2.5 | 0.509 | 0.00475 | -0.044 | 107.113
3 | 0.57 | 0.00486 | -0.045 | 117.303
3.5 | 0.633 | 0.00505 | -0.047 | 125.197
4 | 0.695 | 0.00532 | -0.048 | 130.518
4.5 | 0.756 | 0.00554 | -0.05 | 136.484
5 | 0.816 | 0.00575 | -0.052 | 141.908
5.5 | 0.876 | 0.00587 | -0.053 | 149.234
6 | 0.931 | 0.01334 | -0.055 | 69.774
6.5 | 0.988 | 0.01391 | -0.056 | 71.023
7 | 1.042 | 0.01467 | -0.058 | 71.027
7.5 | 1.094 | 0.01527 | -0.059 | 71.636
8 | 1.143 | 0.01601 | -0.061 | 71.385
8.5 | 1.189 | 0.01666 | -0.062 | 71.373
9 | 1.232 | 0.01741 | -0.064 | 70.761
9.5 | 1.27 | 0.01876 | -0.065 | 67.728
10 | 1.305 | 0.01962 | -0.067 | 66.514
10.5 | 1.334 | 0.02061 | -0.068 | 64.725
11 | 1.359 | 0.02158 | -0.07 | 62.952
11.5 | 1.377 | 0.02267 | -0.071 | 60.771
12 | 1.39 | 0.02395 | -0.072 | 58.026
12.5 | 1.396 | 0.02514 | -0.074 | 55.54
13 | 1.396 | 0.02654 | -0.075 | 52.605
13.5 | 1.389 | 0.02805 | -0.076 | 49.509
14 | 1.374 | 0.0299 | -0.078 | 45.961
14.5 | 1.353 | 0.03171 | -0.079 | 42.655
15 | 1.321 | 0.03557 | -0.08 | 37.137
15.5 | 1.286 | 0.03769 | -0.081 | 34.135
16 | 1.118 | 0.08737 | -0.066 | 12.8
16.5 | 1.052 | 0.10885 | -0.061 | 9.664
17 | 0.992 | 0.12875 | -0.054 | 7.706
17.5 | 0.94 | 0.14058 | -0.052 | 6.69

## 54. Re 2M Mach 0.25 (2)
BIGFOIL.COM POLAR EXPORT
NACA67-219 a=0.6
NACA67-219 a=0.6 |  |  |  | Cl Max: | 1.1762 | at alpha= | 19 | deg
XFOIL ncrit=9 |  |  |  | L/D Max: | 103.752 | at alpha= | 3.5 | deg
Re: | 2000000 |  |  | Cd Min: | 0.08608 | at alpha= | -20 | deg
Mach: | 0.25 |  |  | Cl=0 at alpha= | -1.3743 | deg
|  |  |  | @ Cl=0.1, Cd= | 0.0058153
|  |  |  | @ Cl=0.4, Cd= | 0.0055292
|  |  |  | @ Cl=0.6, Cd= | 0.017237
alpha (deg) | Cl | Cd | Cm | Cl/Cd
-20 | -0.8493 | 0.08608 | -0.1252 | -9.8664
-19.5 | -0.8899 | 0.07319 | -0.1324 | -12.1588
-19 | -0.9225 | 0.0624 | -0.1376 | -14.7837
-18.5 | -0.9379 | 0.05457 | -0.1403 | -17.1871
-18 | -0.9513 | 0.04769 | -0.1414 | -19.9476
-17.5 | -0.9578 | 0.04212 | -0.1411 | -22.7398
-17 | -0.9566 | 0.03767 | -0.1396 | -25.3942
-16.5 | -0.9503 | 0.03401 | -0.1375 | -27.9418
-16 | -0.938 | 0.03101 | -0.1349 | -30.2483
-15.5 | -0.9202 | 0.02855 | -0.1322 | -32.2312
-15 | -0.8982 | 0.02648 | -0.1294 | -33.9199
-14.5 | -0.8804 | 0.02429 | -0.1259 | -36.2454
-14 | -0.8549 | 0.02259 | -0.1228 | -37.8442
-13.5 | -0.8234 | 0.0212 | -0.1203 | -38.8396
-13 | -0.7893 | 0.02 | -0.1178 | -39.465
-12.5 | -0.7524 | 0.01897 | -0.1156 | -39.6626
-12 | -0.7168 | 0.01788 | -0.1132 | -40.0895
-11.5 | -0.6781 | 0.01699 | -0.1111 | -39.9117
-11 | -0.6372 | 0.01621 | -0.1092 | -39.3091
-10.5 | -0.5953 | 0.01549 | -0.1074 | -38.4312
-10 | -0.5532 | 0.01481 | -0.1056 | -37.3531
-9.5 | -0.5082 | 0.01427 | -0.1042 | -35.6132
-9 | -0.4643 | 0.0137 | -0.1027 | -33.8905
-8.5 | -0.4186 | 0.01325 | -0.1014 | -31.5925
-8 | -0.3746 | 0.01276 | -0.0998 | -29.3574
-7.5 | -0.3281 | 0.01239 | -0.0986 | -26.481
-7 | -0.2827 | 0.01193 | -0.0972 | -23.6966
-6.5 | -0.2369 | 0.0115 | -0.0958 | -20.6
-6 | -0.1929 | 0.01103 | -0.0941 | -17.4887
-5.5 | -0.1529 | 0.01045 | -0.0917 | -14.6316
-5 | -0.1167 | 0.00982 | -0.0886 | -11.8839
-4.5 | -0.0848 | 0.00914 | -0.0847 | -9.2779
-4 | -0.0626 | 0.00831 | -0.0788 | -7.5331
-3.5 | -0.0547 | 0.00731 | -0.07 | -7.4829
-3 | -0.0767 | 0.00615 | -0.0546 | -12.4715
-2.5 | -0.1215 | 0.00539 | -0.0333 | -22.5417
-2 | -0.0714 | 0.00537 | -0.032 | -13.2961
-1.5 | -0.0144 | 0.00545 | -0.0323 | -2.6422
-1 | 0.0429 | 0.00561 | -0.0327 | 7.6471
-0.5 | 0.1041 | 0.00583 | -0.0337 | 17.8559
0 | 0.1647 | 0.00599 | -0.0346 | 27.4958
0.5 | 0.2268 | 0.00601 | -0.0361 | 37.7371
1 | 0.2895 | 0.00591 | -0.0378 | 48.9848
1.5 | 0.3465 | 0.00573 | -0.0381 | 60.4712
2 | 0.4051 | 0.00551 | -0.0387 | 73.5209
2.5 | 0.4591 | 0.00538 | -0.0384 | 85.3346
3 | 0.5117 | 0.00531 | -0.0377 | 96.3653
3.5 | 0.5447 | 0.00525 | -0.0327 | 103.7524
4 | 0.5344 | 0.00569 | -0.0187 | 93.9192
4.5 | 0.5092 | 0.00694 | -0.0026 | 73.3718
5 | 0.4795 | 0.00867 | 0.0133 | 55.3057
5.5 | 0.4698 | 0.01029 | 0.0247 | 45.656
6 | 0.4748 | 0.01175 | 0.0331 | 40.4085
6.5 | 0.4895 | 0.01306 | 0.0395 | 37.4809
7 | 0.5133 | 0.01419 | 0.0443 | 36.1734
7.5 | 0.5398 | 0.01531 | 0.0484 | 35.258
8 | 0.5708 | 0.01634 | 0.0517 | 34.9327
8.5 | 0.604 | 0.01736 | 0.0546 | 34.7926
9 | 0.6376 | 0.01841 | 0.0573 | 34.6334
9.5 | 0.6745 | 0.01937 | 0.0595 | 34.8219
10 | 0.7151 | 0.02022 | 0.0611 | 35.366
10.5 | 0.7539 | 0.02114 | 0.0629 | 35.6623
11 | 0.7911 | 0.02216 | 0.0649 | 35.6995
11.5 | 0.8292 | 0.02319 | 0.0667 | 35.7568
12 | 0.8663 | 0.0243 | 0.0685 | 35.6502
12.5 | 0.9006 | 0.02561 | 0.0705 | 35.166
13 | 0.9379 | 0.02681 | 0.0721 | 34.9832
13.5 | 0.9704 | 0.02831 | 0.0742 | 34.2776
14 | 1.0043 | 0.02973 | 0.076 | 33.7807
14.5 | 1.0344 | 0.03144 | 0.0781 | 32.9008
15 | 1.0621 | 0.03338 | 0.0802 | 31.8185
15.5 | 1.0894 | 0.03546 | 0.0821 | 30.7219
16 | 1.1098 | 0.03799 | 0.0844 | 29.213
16.5 | 1.1314 | 0.0406 | 0.0864 | 27.867
17 | 1.1489 | 0.04368 | 0.0882 | 26.3027
17.5 | 1.1597 | 0.04733 | 0.0901 | 24.5024
18 | 1.1656 | 0.05169 | 0.0916 | 22.5498
18.5 | 1.1734 | 0.05609 | 0.0925 | 20.92
19 | 1.1762 | 0.06118 | 0.0929 | 19.2252
19.5 | 1.1733 | 0.0672 | 0.0925 | 17.4598
20 | 1.1664 | 0.07389 | 0.0914 | 15.7856

## 55. Re 2M Mach 0.50 (1)
BIGFOIL.COM POLAR EXPORT
NACA67-219 a=0.6
NACA67-219 a=0.6 |  |  |  | Cl Max: | 1.214 | at alpha= | 20 | deg
JavaFoil+Calcfoil stall+Eppler ext transition |  |  |  | L/D Max: | 134.665 | at alpha= | 5 | deg
Re: | 2000000 |  |  | Cd Min: | 0.00465 | at alpha= | -1 | deg
Mach: | 0.5 |  |  | Cl=0 at alpha= | -1.4653 | deg
|  |  |  | @ Cl=0.1, Cd= | 0.0046592
|  |  |  | @ Cl=0.4, Cd= | 0.0049628
|  |  |  | @ Cl=0.6, Cd= | 0.0053336
alpha (deg) | Cl | Cd | Cm | Cl/Cd
-20 | -1.052 | 0.17915 | 0.017 | -5.87
-19.5 | -1.024 | 0.17508 | 0.016 | -5.851
-19 | -0.996 | 0.17139 | 0.015 | -5.809
-18.5 | -0.967 | 0.16303 | 0.014 | -5.931
-18 | -0.939 | 0.15802 | 0.013 | -5.941
-17.5 | -0.911 | 0.1533 | 0.012 | -5.944
-17 | -0.883 | 0.14729 | 0.011 | -5.997
-16.5 | -0.854 | 0.14476 | 0.01 | -5.902
-16 | -0.826 | 0.13917 | 0.009 | -5.933
-15.5 | -0.798 | 0.13355 | 0.008 | -5.973
-15 | -0.77 | 0.12725 | 0.007 | -6.05
-14.5 | -0.742 | 0.12332 | 0.006 | -6.017
-14 | -0.713 | 0.12115 | 0.005 | -5.884
-13.5 | -0.684 | 0.11344 | 0.004 | -6.031
-13 | -0.656 | 0.1093 | 0.003 | -6.004
-12.5 | -0.628 | 0.10609 | 0.002 | -5.922
-12 | -0.6 | 0.10242 | 0.002 | -5.86
-11.5 | -0.571 | 0.09679 | 0.001 | -5.901
-11 | -0.543 | 0.09326 | 0 | -5.822
-10.5 | -0.515 | 0.08712 | -0.001 | -5.91
-10 | -0.488 | 0.07333 | -0.002 | -6.651
-9.5 | -0.462 | 0.06222 | -0.003 | -7.433
-9 | -0.784 | 0.01937 | -0.007 | -40.453
-8.5 | -0.822 | 0.01737 | -0.009 | -47.304
-8 | -0.809 | 0.01613 | -0.011 | -50.194
-7.5 | -0.777 | 0.01508 | -0.012 | -51.508
-7 | -0.732 | 0.01418 | -0.014 | -51.608
-6.5 | -0.679 | 0.01314 | -0.016 | -51.699
-6 | -0.621 | 0.01252 | -0.018 | -49.602
-5.5 | -0.559 | 0.01201 | -0.019 | -46.517
-5 | -0.494 | 0.01151 | -0.021 | -42.915
-4.5 | -0.427 | 0.01104 | -0.023 | -38.674
-4 | -0.359 | 0.01063 | -0.025 | -33.721
-3.5 | -0.289 | 0.01024 | -0.027 | -28.212
-3 | -0.219 | 0.00476 | -0.028 | -45.987
-2.5 | -0.148 | 0.00473 | -0.03 | -31.331
-2 | -0.077 | 0.0047 | -0.032 | -16.345
-1.5 | -0.005 | 0.00466 | -0.034 | -1.136
-1 | 0.067 | 0.00465 | -0.036 | 14.32
-0.5 | 0.139 | 0.00467 | -0.037 | 29.697
0 | 0.21 | 0.00477 | -0.039 | 43.966
0.5 | 0.281 | 0.00482 | -0.041 | 58.334
1 | 0.353 | 0.00489 | -0.043 | 72.179
1.5 | 0.424 | 0.005 | -0.045 | 84.868
2 | 0.496 | 0.00512 | -0.046 | 96.867
2.5 | 0.567 | 0.00524 | -0.048 | 108.207
3 | 0.634 | 0.00543 | -0.05 | 116.668
3.5 | 0.703 | 0.00577 | -0.052 | 121.721
4 | 0.771 | 0.00602 | -0.054 | 127.939
4.5 | 0.838 | 0.0063 | -0.055 | 133
5 | 0.903 | 0.00671 | -0.057 | 134.665
5.5 | 0.963 | 0.01523 | -0.059 | 63.255
6 | 1.025 | 0.01611 | -0.06 | 63.607
6.5 | 1.083 | 0.01697 | -0.062 | 63.789
7 | 1.132 | 0.01781 | -0.064 | 63.567
7.5 | 1.173 | 0.01876 | -0.066 | 62.528
8 | 1.201 | 0.01988 | -0.067 | 60.417
8.5 | 1.208 | 0.02206 | -0.069 | 54.747
9 | 1.175 | 0.02367 | -0.071 | 49.648
9.5 | 1.003 | 0.02646 | -0.072 | 37.911
10 | 0.685 | 0.05654 | -0.057 | 12.112
10.5 | 0.678 | 0.08303 | -0.034 | 8.165
11 | 0.706 | 0.09123 | -0.036 | 7.743
11.5 | 0.734 | 0.09873 | -0.037 | 7.435
12 | 0.762 | 0.0997 | -0.038 | 7.639
12.5 | 0.791 | 0.10789 | -0.042 | 7.335
13 | 0.819 | 0.10857 | -0.042 | 7.539
13.5 | 0.846 | 0.11663 | -0.043 | 7.253
14 | 0.874 | 0.12147 | -0.045 | 7.197
14.5 | 0.905 | 0.12857 | -0.049 | 7.036
15 | 0.931 | 0.13174 | -0.048 | 7.064
15.5 | 0.958 | 0.13686 | -0.05 | 7.002
16 | 0.987 | 0.14412 | -0.052 | 6.847
16.5 | 1.018 | 0.15038 | -0.056 | 6.767
17 | 1.043 | 0.15327 | -0.055 | 6.806
17.5 | 1.071 | 0.15962 | -0.057 | 6.709
18 | 1.101 | 0.16604 | -0.06 | 6.63
18.5 | 1.128 | 0.16891 | -0.061 | 6.677
19 | 1.155 | 0.17221 | -0.062 | 6.708
19.5 | 1.183 | 0.17795 | -0.063 | 6.648
20 | 1.214 | 0.18524 | -0.067 | 6.556

## 56. Re 2M Mach 0.50 (2)
BIGFOIL.COM POLAR EXPORT
NACA67-219 a=0.6
NACA67-219 a=0.6 |  |  |  | Cl Max: | 0.9321 | at alpha= | 14 | deg
XFOIL ncrit=9 |  |  |  | L/D Max: | 77.2239 | at alpha= | 3.5 | deg
Re: | 2000000 |  |  | Cd Min: | 0.16075 | at alpha= | 19 | deg
Mach: | 0.5 |  |  | Cl=0 at alpha= | -1.2685 | deg
|  |  |  | @ Cl=0.1, Cd= | 0.0066711
|  |  |  | @ Cl=0.4, Cd= | 0.0063993
|  |  |  | @ Cl=0.6, Cd= | 0.022802
alpha (deg) | Cl | Cd | Cm | Cl/Cd
-17 | -0.27 | 0.14593 | -0.1224 | -1.8502
-16.5 | -0.2939 | 0.13147 | -0.129 | -2.2355
-16 | -0.3315 | 0.11622 | -0.1368 | -2.8523
-15.5 | -0.3606 | 0.10326 | -0.144 | -3.4922
-15 | -0.4057 | 0.08884 | -0.1522 | -4.5666
-14.5 | -0.4464 | 0.07499 | -0.1603 | -5.9528
-14 | -0.4838 | 0.06181 | -0.1688 | -7.8272
-13.5 | -0.5198 | 0.05095 | -0.1741 | -10.2022
-13 | -0.5605 | 0.04173 | -0.1752 | -13.4316
-12.5 | -0.5957 | 0.03442 | -0.1723 | -17.3068
-12 | -0.6104 | 0.02925 | -0.1671 | -20.8684
-11.5 | -0.6073 | 0.0255 | -0.1613 | -23.8157
-11 | -0.5893 | 0.02276 | -0.1556 | -25.8919
-10.5 | -0.5614 | 0.02069 | -0.1503 | -27.1339
-10 | -0.5267 | 0.01909 | -0.1455 | -27.5904
-9.5 | -0.4855 | 0.01788 | -0.1414 | -27.1532
-9 | -0.4405 | 0.01687 | -0.1378 | -26.1114
-8.5 | -0.3904 | 0.01607 | -0.135 | -24.2937
-8 | -0.3416 | 0.01529 | -0.1321 | -22.3414
-7.5 | -0.292 | 0.0146 | -0.1294 | -20
-7 | -0.2407 | 0.01401 | -0.1271 | -17.1806
-6.5 | -0.1898 | 0.01344 | -0.1248 | -14.122
-6 | -0.1393 | 0.0129 | -0.1225 | -10.7984
-5.5 | -0.0895 | 0.01239 | -0.1202 | -7.2236
-5 | -0.0471 | 0.0117 | -0.1168 | -4.0256
-4.5 | -0.0094 | 0.01098 | -0.1126 | -0.8561
-4 | 0.019 | 0.01013 | -0.1067 | 1.8756
-3.5 | 0.0288 | 0.00914 | -0.0973 | 3.151
-3 | 0.0066 | 0.00777 | -0.0815 | 0.84942
-2.5 | -0.0635 | 0.00631 | -0.0548 | -10.0634
-2 | -0.0903 | 0.00598 | -0.0353 | -15.1003
-1.5 | -0.0307 | 0.00608 | -0.0342 | -5.0493
-1 | 0.0356 | 0.00628 | -0.0346 | 5.6688
-0.5 | 0.1097 | 0.00673 | -0.0364 | 16.3001
0 | 0.1713 | 0.00708 | -0.0359 | 24.1949
0.5 | 0.2266 | 0.00697 | -0.0344 | 32.5108
1 | 0.2836 | 0.0069 | -0.0332 | 41.1014
1.5 | 0.3543 | 0.0066 | -0.0346 | 53.6818
2 | 0.4135 | 0.00634 | -0.0335 | 65.2208
2.5 | 0.4405 | 0.00613 | -0.0254 | 71.8597
3 | 0.4665 | 0.00628 | -0.0175 | 74.2834
3.5 | 0.5035 | 0.00652 | -0.0121 | 77.2239
4 | 0.509 | 0.00726 | -0.0005 | 70.1102
4.5 | 0.4792 | 0.00897 | 0.017 | 53.4225
5 | 0.4452 | 0.01124 | 0.034 | 39.6085
5.5 | 0.4289 | 0.01337 | 0.0472 | 32.0793
6 | 0.4387 | 0.01494 | 0.0556 | 29.3641
6.5 | 0.4551 | 0.01648 | 0.0627 | 27.6153
7 | 0.48 | 0.01791 | 0.0682 | 26.8007
7.5 | 0.5097 | 0.01931 | 0.0729 | 26.3956
8 | 0.5414 | 0.02075 | 0.0772 | 26.0916
8.5 | 0.5777 | 0.02214 | 0.0809 | 26.093
9 | 0.6198 | 0.02339 | 0.0838 | 26.4985
9.5 | 0.6618 | 0.02473 | 0.0867 | 26.761
10 | 0.7046 | 0.02613 | 0.0896 | 26.9652
10.5 | 0.745 | 0.02772 | 0.0926 | 26.8759
11 | 0.7831 | 0.02953 | 0.0958 | 26.5188
11.5 | 0.8219 | 0.03143 | 0.0989 | 26.1502
12 | 0.8581 | 0.03358 | 0.1022 | 25.5539
12.5 | 0.8895 | 0.0361 | 0.1056 | 24.6399
13 | 0.914 | 0.03923 | 0.1093 | 23.2985
13.5 | 0.9266 | 0.04333 | 0.1131 | 21.3847
14 | 0.9321 | 0.04827 | 0.1162 | 19.3101
14.5 | 0.9228 | 0.05471 | 0.1184 | 16.8671
15 | 0.9015 | 0.0628 | 0.1188 | 14.3551
15.5 | 0.8774 | 0.072 | 0.1169 | 12.1861
16 | 0.8481 | 0.08265 | 0.1128 | 10.2613
16.5 | 0.8204 | 0.09402 | 0.1069 | 8.7258
17 | 0.7924 | 0.10615 | 0.0998 | 7.4649
17.5 | 0.7648 | 0.11871 | 0.0921 | 6.4426
18 | 0.7363 | 0.13175 | 0.0842 | 5.5886
18.5 | 0.7036 | 0.14569 | 0.0757 | 4.8294
19 | 0.6685 | 0.16075 | 0.0667 | 4.1586

## 57. Re 3M Mach 0.00 (1)
BIGFOIL.COM POLAR EXPORT
NACA67-219 a=0.6
NACA67-219 a=0.6 |  |  |  | Cl Max: | 1.496 | at alpha= | 15 | deg
JavaFoil+Calcfoil stall+Eppler ext transition |  |  |  | L/D Max: | 143.174 | at alpha= | 4.5 | deg
Re: | 3000000 |  |  | Cd Min: | 0.00359 | at alpha= | 1 | deg
Mach: | 0 |  |  | Cl=0 at alpha= | -1.4603 | deg
|  |  |  | @ Cl=0.1, Cd= | 0.0037033
|  |  |  | @ Cl=0.4, Cd= | 0.0037876
|  |  |  | @ Cl=0.6, Cd= | 0.0046461
alpha (deg) | Cl | Cd | Cm | Cl/Cd
-20 | -1.06 | 0.14147 | 0.016 | -7.495
-19.5 | -1.072 | 0.13571 | 0.016 | -7.902
-19 | -1.088 | 0.12556 | 0.015 | -8.662
-18.5 | -1.102 | 0.11543 | 0.015 | -9.548
-18 | -1.118 | 0.10372 | 0.014 | -10.778
-17.5 | -1.149 | 0.0821 | 0.015 | -13.994
-17 | -1.262 | 0.03341 | 0.016 | -37.785
-16.5 | -1.27 | 0.02879 | 0.015 | -44.114
-16 | -1.268 | 0.02633 | 0.014 | -48.165
-15.5 | -1.262 | 0.02433 | 0.012 | -51.879
-15 | -1.253 | 0.02262 | 0.011 | -55.381
-14.5 | -1.24 | 0.02121 | 0.01 | -58.43
-14 | -1.223 | 0.01985 | 0.008 | -61.608
-13.5 | -1.202 | 0.01875 | 0.007 | -64.093
-13 | -1.178 | 0.01786 | 0.006 | -65.948
-12.5 | -1.15 | 0.01699 | 0.004 | -67.69
-12 | -1.119 | 0.01627 | 0.003 | -68.774
-11.5 | -1.085 | 0.01557 | 0.001 | -69.683
-11 | -1.048 | 0.01489 | 0 | -70.398
-10.5 | -1.008 | 0.01424 | -0.002 | -70.787
-10 | -0.966 | 0.01365 | -0.003 | -70.734
-9.5 | -0.921 | 0.01313 | -0.005 | -70.159
-9 | -0.874 | 0.01258 | -0.006 | -69.432
-8.5 | -0.824 | 0.01207 | -0.008 | -68.314
-8 | -0.773 | 0.01116 | -0.009 | -69.282
-7.5 | -0.72 | 0.0107 | -0.011 | -67.324
-7 | -0.665 | 0.01016 | -0.012 | -65.483
-6.5 | -0.609 | 0.01011 | -0.014 | -60.285
-6 | -0.552 | 0.00978 | -0.015 | -56.447
-5.5 | -0.494 | 0.00945 | -0.017 | -52.224
-5 | -0.434 | 0.00917 | -0.019 | -47.403
-4.5 | -0.374 | 0.0089 | -0.02 | -42.078
-4 | -0.314 | 0.00598 | -0.022 | -52.546
-3.5 | -0.254 | 0.00378 | -0.023 | -67.231
-3 | -0.192 | 0.00376 | -0.025 | -51.073
-2.5 | -0.13 | 0.00374 | -0.027 | -34.745
-2 | -0.067 | 0.00372 | -0.028 | -18.087
-1.5 | -0.005 | 0.00371 | -0.03 | -1.251
-1 | 0.058 | 0.00371 | -0.031 | 15.742
-0.5 | 0.121 | 0.0037 | -0.033 | 32.767
0 | 0.183 | 0.00377 | -0.035 | 48.639
0.5 | 0.246 | 0.00385 | -0.036 | 63.934
1 | 0.308 | 0.00359 | -0.038 | 85.86
1.5 | 0.371 | 0.00368 | -0.039 | 100.749
2 | 0.433 | 0.00391 | -0.041 | 110.61
2.5 | 0.495 | 0.00412 | -0.043 | 120.238
3 | 0.554 | 0.00445 | -0.044 | 124.516
3.5 | 0.615 | 0.00471 | -0.046 | 130.425
4 | 0.675 | 0.00487 | -0.047 | 138.61
4.5 | 0.734 | 0.00513 | -0.049 | 143.174
5 | 0.792 | 0.0065 | -0.05 | 121.899
5.5 | 0.849 | 0.00881 | -0.052 | 96.364
6 | 0.906 | 0.01036 | -0.053 | 87.4
6.5 | 0.962 | 0.01247 | -0.055 | 77.113
7 | 1.015 | 0.01301 | -0.056 | 78.06
7.5 | 1.067 | 0.01355 | -0.058 | 78.765
8 | 1.118 | 0.01408 | -0.059 | 79.387
8.5 | 1.166 | 0.0146 | -0.061 | 79.846
9 | 1.211 | 0.01515 | -0.062 | 79.923
9.5 | 1.254 | 0.01579 | -0.063 | 79.397
10 | 1.293 | 0.01699 | -0.065 | 76.144
10.5 | 1.33 | 0.01775 | -0.066 | 74.954
11 | 1.364 | 0.01856 | -0.068 | 73.457
11.5 | 1.393 | 0.01939 | -0.069 | 71.871
12 | 1.42 | 0.02011 | -0.07 | 70.594
12.5 | 1.442 | 0.0211 | -0.072 | 68.356
13 | 1.461 | 0.02211 | -0.073 | 66.057
13.5 | 1.475 | 0.02326 | -0.074 | 63.429
14 | 1.486 | 0.02416 | -0.076 | 61.508
14.5 | 1.493 | 0.02572 | -0.077 | 58.021
15 | 1.496 | 0.02671 | -0.078 | 56.013
15.5 | 1.494 | 0.02856 | -0.079 | 52.33
16 | 1.49 | 0.03008 | -0.08 | 49.53
16.5 | 1.482 | 0.0318 | -0.081 | 46.595
17 | 1.47 | 0.03385 | -0.082 | 43.44
17.5 | 1.455 | 0.03643 | -0.083 | 39.939
18 | 1.437 | 0.03917 | -0.084 | 36.699
18.5 | 1.415 | 0.04265 | -0.085 | 33.17
19 | 1.384 | 0.04726 | -0.085 | 29.285
19.5 | 1.351 | 0.05147 | -0.086 | 26.245
20 | 1.272 | 0.07516 | -0.081 | 16.919

## 58. Re 3M Mach 0.00 (2)
BIGFOIL.COM POLAR EXPORT
NACA67-219 a=0.6
NACA67-219 a=0.6 |  |  |  | Cl Max: | 1.288 | at alpha= | 19.5 | deg
XFOIL ncrit=9 |  |  |  | L/D Max: | 116.953 | at alpha= | 3 | deg
Re: | 3000000 |  |  | Cd Min: | 0.04699 | at alpha= | 19.5 | deg
Mach: | 0 |  |  | Cl=0 at alpha= | -1.4379 | deg
|  |  |  | @ Cl=0.1, Cd= | 0.0042473
|  |  |  | @ Cl=0.4, Cd= | 0.00428
|  |  |  | @ Cl=0.6, Cd= | 0.014734
alpha (deg) | Cl | Cd | Cm | Cl/Cd
-20 | -1.1686 | 0.03996 | -0.1248 | -29.2442
-19.5 | -1.1566 | 0.03681 | -0.124 | -31.4208
-19 | -1.144 | 0.03393 | -0.1226 | -33.7165
-18.5 | -1.1216 | 0.0319 | -0.1215 | -35.1599
-18 | -1.1106 | 0.02924 | -0.1191 | -37.9822
-17.5 | -1.0966 | 0.02694 | -0.1165 | -40.7053
-17 | -1.0759 | 0.0251 | -0.1142 | -42.8645
-16.5 | -1.0494 | 0.02362 | -0.1124 | -44.4285
-16 | -1.0216 | 0.02226 | -0.1104 | -45.894
-15.5 | -0.9901 | 0.02111 | -0.1088 | -46.9019
-15 | -0.9579 | 0.02005 | -0.1071 | -47.7756
-14.5 | -0.924 | 0.01907 | -0.1054 | -48.4531
-14 | -0.8882 | 0.01821 | -0.1039 | -48.7754
-13.5 | -0.8545 | 0.01727 | -0.102 | -49.4789
-13 | -0.8185 | 0.01643 | -0.1003 | -49.8174
-12.5 | -0.7804 | 0.01572 | -0.0988 | -49.6438
-12 | -0.741 | 0.0151 | -0.0974 | -49.0728
-11.5 | -0.7016 | 0.01443 | -0.096 | -48.6209
-11 | -0.6604 | 0.01384 | -0.0948 | -47.7168
-10.5 | -0.6197 | 0.01326 | -0.0934 | -46.7345
-10 | -0.5765 | 0.01276 | -0.0924 | -45.1803
-9.5 | -0.5327 | 0.0123 | -0.0914 | -43.3089
-9 | -0.4889 | 0.01186 | -0.0903 | -41.2226
-8.5 | -0.4453 | 0.01142 | -0.0892 | -38.993
-8 | -0.3992 | 0.01107 | -0.0884 | -36.0614
-7.5 | -0.3545 | 0.01066 | -0.0874 | -33.2552
-7 | -0.309 | 0.01031 | -0.0864 | -29.9709
-6.5 | -0.2647 | 0.00993 | -0.0852 | -26.6566
-6 | -0.2198 | 0.00957 | -0.0841 | -22.9676
-5.5 | -0.1786 | 0.00911 | -0.0823 | -19.6048
-5 | -0.1412 | 0.0086 | -0.0797 | -16.4186
-4.5 | -0.1044 | 0.00816 | -0.0769 | -12.7941
-4 | -0.0736 | 0.00753 | -0.073 | -9.7742
-3.5 | -0.0503 | 0.00682 | -0.0674 | -7.3754
-3 | -0.0389 | 0.00601 | -0.0592 | -6.4725
-2.5 | -0.05 | 0.00533 | -0.0457 | -9.3809
-2 | -0.0548 | 0.00432 | -0.0335 | -12.6852
-1.5 | -0.0072 | 0.00415 | -0.0323 | -1.7349
-1 | 0.0508 | 0.00418 | -0.0333 | 12.1531
-0.5 | 0.1093 | 0.00426 | -0.0344 | 25.6573
0 | 0.1677 | 0.00443 | -0.0355 | 37.8555
0.5 | 0.2262 | 0.00446 | -0.0365 | 50.7175
1 | 0.2844 | 0.00437 | -0.0375 | 65.0801
1.5 | 0.3422 | 0.00435 | -0.0385 | 78.6667
2 | 0.3982 | 0.00428 | -0.0391 | 93.0374
2.5 | 0.4528 | 0.00428 | -0.0395 | 105.7944
3 | 0.5029 | 0.0043 | -0.0388 | 116.9535
3.5 | 0.4935 | 0.00467 | -0.0252 | 105.6745
4 | 0.4571 | 0.00596 | -0.0068 | 76.6946
4.5 | 0.4412 | 0.00736 | 0.0065 | 59.9457
5 | 0.438 | 0.00873 | 0.0167 | 50.1718
5.5 | 0.4515 | 0.00983 | 0.0236 | 45.9308
6 | 0.471 | 0.01088 | 0.0291 | 43.2904
6.5 | 0.496 | 0.01184 | 0.0335 | 41.8919
7 | 0.5249 | 0.01274 | 0.0371 | 41.2009
7.5 | 0.5569 | 0.01358 | 0.0401 | 41.0088
8 | 0.589 | 0.01447 | 0.0429 | 40.7049
8.5 | 0.6236 | 0.0153 | 0.0453 | 40.7582
9 | 0.6606 | 0.01605 | 0.0472 | 41.1589
9.5 | 0.6977 | 0.01681 | 0.049 | 41.5051
10 | 0.7368 | 0.01752 | 0.0505 | 42.0548
10.5 | 0.7764 | 0.01824 | 0.0518 | 42.5658
11 | 0.8147 | 0.01902 | 0.0532 | 42.8339
11.5 | 0.8523 | 0.01985 | 0.0546 | 42.937
12 | 0.8891 | 0.02077 | 0.0561 | 42.8069
12.5 | 0.9279 | 0.0216 | 0.0572 | 42.9583
13 | 0.9624 | 0.02262 | 0.0587 | 42.5464
13.5 | 0.9967 | 0.02366 | 0.0603 | 42.126
14 | 1.0322 | 0.02467 | 0.0615 | 41.8403
14.5 | 1.063 | 0.02598 | 0.0633 | 40.9161
15 | 1.0947 | 0.02728 | 0.0647 | 40.1283
15.5 | 1.1236 | 0.02872 | 0.0664 | 39.1226
16 | 1.1494 | 0.03039 | 0.0683 | 37.8217
16.5 | 1.1751 | 0.03219 | 0.07 | 36.5051
17 | 1.1973 | 0.03416 | 0.0719 | 35.0498
17.5 | 1.2213 | 0.03616 | 0.0734 | 33.7749
18 | 1.2416 | 0.03849 | 0.0749 | 32.2577
18.5 | 1.2609 | 0.04091 | 0.0764 | 30.8213
19 | 1.2786 | 0.04361 | 0.0775 | 29.319
19.5 | 1.288 | 0.04699 | 0.0791 | 27.4101

## 59. Re 3M Mach 0.10 (1)
BIGFOIL.COM POLAR EXPORT
NACA67-219 a=0.6
NACA67-219 a=0.6 |  |  |  | Cl Max: | 1.479 | at alpha= | 14.5 | deg
JavaFoil+Calcfoil stall+Eppler ext transition |  |  |  | L/D Max: | 142.718 | at alpha= | 4.5 | deg
Re: | 3000000 |  |  | Cd Min: | 0.00362 | at alpha= | 1 | deg
Mach: | 0.1 |  |  | Cl=0 at alpha= | -1.4609 | deg
|  |  |  | @ Cl=0.1, Cd= | 0.0037135
|  |  |  | @ Cl=0.4, Cd= | 0.0037867
|  |  |  | @ Cl=0.6, Cd= | 0.0045485
alpha (deg) | Cl | Cd | Cm | Cl/Cd
-20 | -1.015 | 0.14723 | 0.016 | -6.891
-19.5 | -1.034 | 0.13716 | 0.016 | -7.539
-19 | -1.047 | 0.13257 | 0.015 | -7.899
-18.5 | -1.064 | 0.12266 | 0.014 | -8.671
-18 | -1.08 | 0.11259 | 0.014 | -9.588
-17.5 | -1.103 | 0.09607 | 0.014 | -11.485
-17 | -1.155 | 0.06343 | 0.014 | -18.211
-16.5 | -1.244 | 0.03073 | 0.015 | -40.464
-16 | -1.246 | 0.02773 | 0.014 | -44.941
-15.5 | -1.244 | 0.02546 | 0.012 | -48.859
-15 | -1.239 | 0.0233 | 0.011 | -53.163
-14.5 | -1.228 | 0.02175 | 0.01 | -56.479
-14 | -1.214 | 0.02035 | 0.008 | -59.658
-13.5 | -1.196 | 0.01908 | 0.007 | -62.644
-13 | -1.173 | 0.01815 | 0.006 | -64.631
-12.5 | -1.147 | 0.01724 | 0.004 | -66.537
-12 | -1.117 | 0.01646 | 0.003 | -67.884
-11.5 | -1.084 | 0.0158 | 0.001 | -68.617
-11 | -1.048 | 0.01506 | 0 | -69.607
-10.5 | -1.009 | 0.0144 | -0.002 | -70.079
-10 | -0.968 | 0.0138 | -0.003 | -70.125
-9.5 | -0.923 | 0.01324 | -0.005 | -69.701
-9 | -0.876 | 0.01267 | -0.006 | -69.176
-8.5 | -0.827 | 0.01192 | -0.008 | -69.382
-8 | -0.776 | 0.01126 | -0.009 | -68.897
-7.5 | -0.723 | 0.01065 | -0.011 | -67.849
-7 | -0.668 | 0.01023 | -0.012 | -65.337
-6.5 | -0.612 | 0.01016 | -0.014 | -60.23
-6 | -0.555 | 0.00983 | -0.016 | -56.433
-5.5 | -0.496 | 0.00951 | -0.017 | -52.169
-5 | -0.436 | 0.00919 | -0.019 | -47.478
-4.5 | -0.376 | 0.00891 | -0.02 | -42.217
-4 | -0.316 | 0.00603 | -0.022 | -52.328
-3.5 | -0.255 | 0.00378 | -0.024 | -67.486
-3 | -0.193 | 0.00376 | -0.025 | -51.272
-2.5 | -0.13 | 0.00374 | -0.027 | -34.885
-2 | -0.068 | 0.00374 | -0.028 | -18.087
-1.5 | -0.005 | 0.00373 | -0.03 | -1.25
-1 | 0.059 | 0.00372 | -0.032 | 15.77
-0.5 | 0.122 | 0.00371 | -0.033 | 32.828
0 | 0.184 | 0.00379 | -0.035 | 48.597
0.5 | 0.247 | 0.00386 | -0.036 | 64.069
1 | 0.31 | 0.00362 | -0.038 | 85.682
1.5 | 0.372 | 0.00368 | -0.04 | 101.096
2 | 0.435 | 0.00392 | -0.041 | 110.975
2.5 | 0.497 | 0.00413 | -0.043 | 120.408
3 | 0.557 | 0.00433 | -0.044 | 128.502
3.5 | 0.618 | 0.00464 | -0.046 | 133.224
4 | 0.678 | 0.00491 | -0.047 | 138.196
4.5 | 0.738 | 0.00517 | -0.049 | 142.718
5 | 0.796 | 0.00657 | -0.05 | 121.085
5.5 | 0.853 | 0.00889 | -0.052 | 95.862
6 | 0.909 | 0.01205 | -0.053 | 75.467
6.5 | 0.966 | 0.01256 | -0.055 | 76.913
7 | 1.02 | 0.01313 | -0.056 | 77.658
7.5 | 1.072 | 0.01364 | -0.058 | 78.554
8 | 1.122 | 0.01418 | -0.059 | 79.122
8.5 | 1.17 | 0.01471 | -0.061 | 79.522
9 | 1.215 | 0.01531 | -0.062 | 79.37
9.5 | 1.257 | 0.01596 | -0.064 | 78.78
10 | 1.296 | 0.01718 | -0.065 | 75.444
10.5 | 1.332 | 0.01797 | -0.067 | 74.138
11 | 1.364 | 0.01873 | -0.068 | 72.834
11.5 | 1.393 | 0.01967 | -0.069 | 70.824
12 | 1.418 | 0.02051 | -0.071 | 69.113
12.5 | 1.438 | 0.02146 | -0.072 | 67.028
13 | 1.455 | 0.02246 | -0.073 | 64.777
13.5 | 1.467 | 0.0236 | -0.075 | 62.162
14 | 1.475 | 0.02458 | -0.076 | 60.027
14.5 | 1.479 | 0.02625 | -0.077 | 56.335
15 | 1.478 | 0.02765 | -0.078 | 53.456
15.5 | 1.474 | 0.02881 | -0.08 | 51.174
16 | 1.465 | 0.03091 | -0.081 | 47.407
16.5 | 1.453 | 0.03265 | -0.082 | 44.509
17 | 1.437 | 0.03498 | -0.083 | 41.073
17.5 | 1.417 | 0.03768 | -0.084 | 37.618
18 | 1.393 | 0.04144 | -0.084 | 33.613
18.5 | 1.358 | 0.04735 | -0.084 | 28.687
19 | 1.282 | 0.0672 | -0.081 | 19.085
19.5 | 1.237 | 0.07777 | -0.08 | 15.91

## 60. Re 3M Mach 0.10 (2)
BIGFOIL.COM POLAR EXPORT
NACA67-219 a=0.6
NACA67-219 a=0.6 |  |  |  | Cl Max: | 1.2806 | at alpha= | 19.5 | deg
XFOIL ncrit=9 |  |  |  | L/D Max: | 116.875 | at alpha= | 3 | deg
Re: | 3000000 |  |  | Cd Min: | 0.04893 | at alpha= | 19.5 | deg
Mach: | 0.1 |  |  | Cl=0 at alpha= | -1.4381 | deg
|  |  |  | @ Cl=0.1, Cd= | 0.004275
|  |  |  | @ Cl=0.4, Cd= | 0.0042901
|  |  |  | @ Cl=0.6, Cd= | 0.014943
alpha (deg) | Cl | Cd | Cm | Cl/Cd
-20 | -1.1533 | 0.04248 | -0.128 | -27.1492
-19.5 | -1.1441 | 0.0389 | -0.1274 | -29.4113
-19 | -1.1347 | 0.03558 | -0.1261 | -31.8915
-18.5 | -1.1143 | 0.03327 | -0.1249 | -33.4926
-18 | -1.0981 | 0.03083 | -0.1231 | -35.6179
-17.5 | -1.0872 | 0.02819 | -0.1203 | -38.5669
-17 | -1.0727 | 0.02591 | -0.1175 | -41.401
-16.5 | -1.0481 | 0.02426 | -0.1154 | -43.2028
-16 | -1.0197 | 0.02286 | -0.1134 | -44.6063
-15.5 | -0.9903 | 0.02157 | -0.1114 | -45.911
-15 | -0.9575 | 0.02047 | -0.1097 | -46.7758
-14.5 | -0.925 | 0.0194 | -0.1078 | -47.6804
-14 | -0.8889 | 0.01851 | -0.1062 | -48.0227
-13.5 | -0.8536 | 0.01761 | -0.1044 | -48.4725
-13 | -0.8191 | 0.01667 | -0.1024 | -49.1362
-12.5 | -0.7807 | 0.01594 | -0.1008 | -48.9774
-12 | -0.7415 | 0.01528 | -0.0993 | -48.5275
-11.5 | -0.7019 | 0.0146 | -0.0978 | -48.0753
-11 | -0.6603 | 0.01399 | -0.0965 | -47.198
-10.5 | -0.6192 | 0.01339 | -0.0951 | -46.2435
-10 | -0.5761 | 0.01289 | -0.0939 | -44.6936
-9.5 | -0.5323 | 0.0124 | -0.0928 | -42.9274
-9 | -0.4877 | 0.01196 | -0.0918 | -40.7776
-8.5 | -0.444 | 0.01151 | -0.0906 | -38.5752
-8 | -0.398 | 0.01115 | -0.0898 | -35.6951
-7.5 | -0.353 | 0.01074 | -0.0887 | -32.8678
-7 | -0.307 | 0.01039 | -0.0877 | -29.5476
-6.5 | -0.2625 | 0.01 | -0.0865 | -26.25
-6 | -0.2176 | 0.00963 | -0.0853 | -22.5961
-5.5 | -0.1756 | 0.00919 | -0.0835 | -19.1077
-5 | -0.1379 | 0.00868 | -0.0809 | -15.8871
-4.5 | -0.1014 | 0.00822 | -0.0781 | -12.3358
-4 | -0.0702 | 0.00758 | -0.0742 | -9.2612
-3.5 | -0.0466 | 0.00687 | -0.0686 | -6.7831
-3 | -0.0354 | 0.00605 | -0.0604 | -5.8512
-2.5 | -0.0471 | 0.00534 | -0.0467 | -8.8202
-2 | -0.0533 | 0.00437 | -0.0341 | -12.1968
-1.5 | -0.0072 | 0.00417 | -0.0325 | -1.7266
-1 | 0.051 | 0.0042 | -0.0335 | 12.1429
-0.5 | 0.1098 | 0.00429 | -0.0346 | 25.5944
0 | 0.1684 | 0.00445 | -0.0357 | 37.8427
0.5 | 0.2273 | 0.00448 | -0.0367 | 50.7366
1 | 0.2859 | 0.00439 | -0.0377 | 65.1253
1.5 | 0.3439 | 0.00436 | -0.0387 | 78.8761
2 | 0.4001 | 0.00429 | -0.0393 | 93.2634
2.5 | 0.4549 | 0.0043 | -0.0396 | 105.7907
3 | 0.5049 | 0.00432 | -0.0388 | 116.875
3.5 | 0.494 | 0.00469 | -0.0248 | 105.3305
4 | 0.4569 | 0.006 | -0.0063 | 76.15
4.5 | 0.4393 | 0.00745 | 0.0074 | 58.9664
5 | 0.4363 | 0.00883 | 0.0176 | 49.4111
5.5 | 0.4493 | 0.00996 | 0.0246 | 45.1104
6 | 0.4694 | 0.011 | 0.0301 | 42.6727
6.5 | 0.4944 | 0.01197 | 0.0345 | 41.3033
7 | 0.5235 | 0.01288 | 0.0382 | 40.6444
7.5 | 0.5551 | 0.01376 | 0.0413 | 40.3416
8 | 0.5876 | 0.01465 | 0.0441 | 40.1092
8.5 | 0.6227 | 0.01548 | 0.0464 | 40.2261
9 | 0.6591 | 0.01626 | 0.0485 | 40.5351
9.5 | 0.6971 | 0.01701 | 0.0503 | 40.9818
10 | 0.7371 | 0.01772 | 0.0517 | 41.5971
10.5 | 0.7765 | 0.01846 | 0.053 | 42.0639
11 | 0.8141 | 0.01929 | 0.0546 | 42.2032
11.5 | 0.8527 | 0.02012 | 0.056 | 42.3807
12 | 0.8902 | 0.02103 | 0.0575 | 42.33
12.5 | 0.9277 | 0.02195 | 0.0588 | 42.2642
13 | 0.963 | 0.02298 | 0.0603 | 41.906
13.5 | 0.9985 | 0.02399 | 0.0618 | 41.6215
14 | 1.0322 | 0.02514 | 0.0634 | 41.0581
14.5 | 1.0647 | 0.0264 | 0.065 | 40.3295
15 | 1.0943 | 0.02786 | 0.0667 | 39.2785
15.5 | 1.1232 | 0.02936 | 0.0685 | 38.2561
16 | 1.1478 | 0.03118 | 0.0706 | 36.8121
16.5 | 1.1743 | 0.03298 | 0.0722 | 35.6064
17 | 1.1969 | 0.03503 | 0.0741 | 34.1679
17.5 | 1.2192 | 0.0372 | 0.0757 | 32.7742
18 | 1.2394 | 0.03966 | 0.0773 | 31.2506
18.5 | 1.2583 | 0.04218 | 0.0788 | 29.8317
19 | 1.2743 | 0.04513 | 0.08 | 28.2362
19.5 | 1.2806 | 0.04893 | 0.0816 | 26.1721

## 61. Re 3M Mach 0.25 (1)
BIGFOIL.COM POLAR EXPORT
NACA67-219 a=0.6
NACA67-219 a=0.6 |  |  |  | Cl Max: | 1.398 | at alpha= | 12.5 | deg
JavaFoil+Calcfoil stall+Eppler ext transition |  |  |  | L/D Max: | 145.046 | at alpha= | 4 | deg
Re: | 3000000 |  |  | Cd Min: | 0.00377 | at alpha= | -1 | deg
Mach: | 0.25 |  |  | Cl=0 at alpha= | -1.4615 | deg
|  |  |  | @ Cl=0.1, Cd= | 0.00377
|  |  |  | @ Cl=0.4, Cd= | 0.0040153
|  |  |  | @ Cl=0.6, Cd= | 0.0045283
alpha (deg) | Cl | Cd | Cm | Cl/Cd
-18.5 | -0.776 | 0.15182 | 0.012 | -5.112
-18 | -0.819 | 0.14151 | 0.011 | -5.785
-17.5 | -0.856 | 0.13491 | 0.011 | -6.347
-17 | -0.886 | 0.12637 | 0.01 | -7.011
-16.5 | -0.912 | 0.11719 | 0.01 | -7.781
-16 | -0.935 | 0.10703 | 0.009 | -8.739
-15.5 | -0.961 | 0.09339 | 0.009 | -10.29
-15 | -0.996 | 0.07334 | 0.009 | -13.584
-14.5 | -1.121 | 0.02769 | 0.01 | -40.467
-14 | -1.133 | 0.02358 | 0.009 | -48.054
-13.5 | -1.134 | 0.02152 | 0.007 | -52.693
-13 | -1.128 | 0.02004 | 0.006 | -56.255
-12.5 | -1.115 | 0.01888 | 0.004 | -59.039
-12 | -1.096 | 0.01785 | 0.003 | -61.402
-11.5 | -1.072 | 0.01683 | 0.001 | -63.697
-11 | -1.044 | 0.01604 | 0 | -65.079
-10.5 | -1.011 | 0.01524 | -0.002 | -66.321
-10 | -0.973 | 0.01459 | -0.003 | -66.727
-9.5 | -0.932 | 0.01371 | -0.005 | -68.01
-9 | -0.888 | 0.01308 | -0.006 | -67.873
-8.5 | -0.84 | 0.01236 | -0.008 | -67.973
-8 | -0.79 | 0.0118 | -0.01 | -66.951
-7.5 | -0.738 | 0.01138 | -0.011 | -64.783
-7 | -0.683 | 0.01091 | -0.013 | -62.606
-6.5 | -0.626 | 0.01049 | -0.014 | -59.668
-6 | -0.568 | 0.01013 | -0.016 | -56.047
-5.5 | -0.508 | 0.00978 | -0.018 | -51.987
-5 | -0.448 | 0.00946 | -0.019 | -47.328
-4.5 | -0.386 | 0.00914 | -0.021 | -42.226
-4 | -0.323 | 0.00885 | -0.022 | -36.56
-3.5 | -0.262 | 0.00386 | -0.024 | -67.815
-3 | -0.198 | 0.00383 | -0.026 | -51.674
-2.5 | -0.134 | 0.00381 | -0.027 | -35.089
-2 | -0.069 | 0.00379 | -0.029 | -18.317
-1.5 | -0.005 | 0.00378 | -0.031 | -1.267
-1 | 0.06 | 0.00377 | -0.032 | 15.957
-0.5 | 0.125 | 0.00377 | -0.034 | 33.219
0 | 0.189 | 0.00386 | -0.036 | 49.03
0.5 | 0.254 | 0.00393 | -0.037 | 64.509
1 | 0.318 | 0.00401 | -0.039 | 79.278
1.5 | 0.382 | 0.00408 | -0.041 | 93.618
2 | 0.446 | 0.00385 | -0.042 | 115.877
2.5 | 0.51 | 0.0041 | -0.044 | 124.56
3 | 0.571 | 0.00445 | -0.045 | 128.343
3.5 | 0.634 | 0.00462 | -0.047 | 137.13
4 | 0.696 | 0.0048 | -0.049 | 145.046
4.5 | 0.757 | 0.00524 | -0.05 | 144.519
5 | 0.815 | 0.00766 | -0.052 | 106.376
5.5 | 0.874 | 0.00962 | -0.053 | 90.869
6 | 0.932 | 0.01256 | -0.055 | 74.18
6.5 | 0.989 | 0.01313 | -0.056 | 75.352
7 | 1.043 | 0.01369 | -0.058 | 76.188
7.5 | 1.095 | 0.01425 | -0.059 | 76.865
8 | 1.145 | 0.01486 | -0.061 | 77.019
8.5 | 1.191 | 0.01543 | -0.062 | 77.158
9 | 1.233 | 0.01617 | -0.064 | 76.259
9.5 | 1.272 | 0.01745 | -0.065 | 72.875
10 | 1.306 | 0.01822 | -0.067 | 71.71
10.5 | 1.336 | 0.01917 | -0.068 | 69.672
11 | 1.36 | 0.0201 | -0.07 | 67.702
11.5 | 1.379 | 0.02109 | -0.071 | 65.413
12 | 1.392 | 0.02221 | -0.072 | 62.663
12.5 | 1.398 | 0.02333 | -0.074 | 59.929
13 | 1.398 | 0.02459 | -0.075 | 56.872
13.5 | 1.391 | 0.02592 | -0.076 | 53.673
14 | 1.377 | 0.02759 | -0.078 | 49.904
14.5 | 1.356 | 0.0293 | -0.079 | 46.278
15 | 1.326 | 0.03239 | -0.08 | 40.929
15.5 | 1.291 | 0.03447 | -0.081 | 37.447
16 | 1.244 | 0.03941 | -0.082 | 31.566
16.5 | 1.187 | 0.04508 | -0.082 | 26.326
17 | 1.008 | 0.114 | -0.061 | 8.839
17.5 | 0.949 | 0.12983 | -0.057 | 7.313

## 62. Re 3M Mach 0.25 (2)
BIGFOIL.COM POLAR EXPORT
NACA67-219 a=0.6
NACA67-219 a=0.6 |  |  |  | Cl Max: | 1.2343 | at alpha= | 20 | deg
XFOIL ncrit=9 |  |  |  | L/D Max: | 116.644 | at alpha= | 3 | deg
Re: | 3000000 |  |  | Cd Min: | 0.06771 | at alpha= | -20 | deg
Mach: | 0.25 |  |  | Cl=0 at alpha= | -1.435 | deg
|  |  |  | @ Cl=0.1, Cd= | 0.004435
|  |  |  | @ Cl=0.4, Cd= | 0.0043924
|  |  |  | @ Cl=0.6, Cd= | 0.016103
alpha (deg) | Cl | Cd | Cm | Cl/Cd
-20 | -0.9859 | 0.06771 | -0.1352 | -14.5606
-19.5 | -1.0086 | 0.05864 | -0.1392 | -17.1999
-19 | -1.0289 | 0.05076 | -0.1412 | -20.2699
-18.5 | -1.03 | 0.04537 | -0.1415 | -22.7022
-18 | -1.0336 | 0.04031 | -0.1407 | -25.6413
-17 | -1.0274 | 0.03242 | -0.1363 | -31.6903
-16.5 | -1.0167 | 0.0294 | -0.1334 | -34.5816
-16 | -0.999 | 0.02699 | -0.1304 | -37.0137
-15.5 | -0.979 | 0.02483 | -0.1273 | -39.4281
-15 | -0.952 | 0.02314 | -0.1245 | -41.1409
-14.5 | -0.9225 | 0.02166 | -0.1217 | -42.59
-14 | -0.8889 | 0.02041 | -0.1193 | -43.5522
-13.5 | -0.8547 | 0.01926 | -0.1167 | -44.3769
-13 | -0.8171 | 0.01829 | -0.1145 | -44.6747
-12.5 | -0.7819 | 0.01723 | -0.1119 | -45.3802
-12 | -0.7432 | 0.01636 | -0.1097 | -45.4279
-11.5 | -0.701 | 0.01563 | -0.108 | -44.8496
-11 | -0.6604 | 0.01484 | -0.1059 | -44.5013
-10.5 | -0.6177 | 0.01418 | -0.1042 | -43.5614
-10 | -0.5737 | 0.01356 | -0.1026 | -42.3083
-9.5 | -0.5288 | 0.01302 | -0.1011 | -40.6144
-9 | -0.4838 | 0.01251 | -0.0997 | -38.6731
-8.5 | -0.4378 | 0.01203 | -0.0983 | -36.3924
-8 | -0.3907 | 0.01161 | -0.0972 | -33.652
-7.5 | -0.3441 | 0.01119 | -0.0959 | -30.7507
-7 | -0.2981 | 0.01077 | -0.0945 | -27.6787
-6.5 | -0.2507 | 0.0104 | -0.0934 | -24.1058
-6 | -0.2041 | 0.01002 | -0.0921 | -20.3693
-5.5 | -0.1605 | 0.00959 | -0.0903 | -16.7362
-5 | -0.1215 | 0.00909 | -0.0876 | -13.3663
-4.5 | -0.0828 | 0.00857 | -0.0848 | -9.6616
-4 | -0.0514 | 0.0079 | -0.0807 | -6.5063
-3.5 | -0.027 | 0.00717 | -0.075 | -3.7657
-3 | -0.0168 | 0.00628 | -0.0664 | -2.6752
-2.5 | -0.0273 | 0.00538 | -0.053 | -5.0743
-2 | -0.046 | 0.00457 | -0.0372 | -10.0656
-1.5 | -0.0078 | 0.00425 | -0.0335 | -1.8353
-1 | 0.0522 | 0.0043 | -0.0345 | 12.1395
-0.5 | 0.1124 | 0.00447 | -0.0355 | 25.1454
0 | 0.1723 | 0.00456 | -0.0365 | 37.7851
0.5 | 0.2333 | 0.00462 | -0.0375 | 50.4978
1 | 0.2938 | 0.0045 | -0.0386 | 65.2889
1.5 | 0.353 | 0.00445 | -0.0394 | 79.3258
2 | 0.4101 | 0.00438 | -0.0398 | 93.6301
2.5 | 0.4655 | 0.00437 | -0.0398 | 106.5217
3 | 0.5144 | 0.00441 | -0.0383 | 116.644
3.5 | 0.4961 | 0.00483 | -0.0224 | 102.7122
4 | 0.4576 | 0.00623 | -0.0035 | 73.451
4.5 | 0.4333 | 0.00787 | 0.0116 | 55.0572
5 | 0.4285 | 0.00936 | 0.0223 | 45.7799
6 | 0.4596 | 0.01172 | 0.0356 | 39.215
6.5 | 0.4853 | 0.01274 | 0.0402 | 38.0926
7 | 0.5141 | 0.01374 | 0.0441 | 37.4163
7.5 | 0.5479 | 0.01462 | 0.0471 | 37.4761
8 | 0.5806 | 0.0156 | 0.0503 | 37.2179
8.5 | 0.6161 | 0.01652 | 0.0529 | 37.2942
9 | 0.6552 | 0.01733 | 0.0549 | 37.8073
9.5 | 0.6946 | 0.01815 | 0.0568 | 38.27
10 | 0.7354 | 0.01893 | 0.0585 | 38.8484
10.5 | 0.7753 | 0.01979 | 0.0602 | 39.1764
11 | 0.816 | 0.02064 | 0.0618 | 39.5349
11.5 | 0.8529 | 0.02169 | 0.0638 | 39.3223
12 | 0.8927 | 0.02266 | 0.0654 | 39.3954
12.5 | 0.9311 | 0.02372 | 0.0671 | 39.2538
13 | 0.9661 | 0.025 | 0.0691 | 38.644
13.5 | 1.003 | 0.02619 | 0.0708 | 38.2971
14 | 1.0352 | 0.02764 | 0.073 | 37.453
14.5 | 1.066 | 0.02924 | 0.0752 | 36.4569
15 | 1.0925 | 0.03119 | 0.0776 | 35.0273
16 | 1.1443 | 0.03533 | 0.0821 | 32.3889
16.5 | 1.1686 | 0.03767 | 0.0841 | 31.022
17 | 1.1893 | 0.04039 | 0.086 | 29.4454
17.5 | 1.2057 | 0.04344 | 0.0881 | 27.7555
18 | 1.2169 | 0.04715 | 0.0899 | 25.8091
18.5 | 1.2269 | 0.05114 | 0.0912 | 23.991
19 | 1.2302 | 0.05588 | 0.0922 | 22.015
19.5 | 1.232 | 0.06118 | 0.0925 | 20.1373
20 | 1.2343 | 0.06654 | 0.0922 | 18.5497

## 63. Re 3M Mach 0.50 (1)
BIGFOIL.COM POLAR EXPORT
NACA67-219 a=0.6
NACA67-219 a=0.6 |  |  |  | Cl Max: | 1.217 | at alpha= | 20 | deg
JavaFoil+Calcfoil stall+Eppler ext transition |  |  |  | L/D Max: | 136.935 | at alpha= | 4 | deg
Re: | 3000000 |  |  | Cd Min: | 0.00405 | at alpha= | -1.5 | deg
Mach: | 0.5 |  |  | Cl=0 at alpha= | -1.4653 | deg
|  |  |  | @ Cl=0.1, Cd= | 0.0040546
|  |  |  | @ Cl=0.4, Cd= | 0.0044239
|  |  |  | @ Cl=0.6, Cd= | 0.0050203
alpha (deg) | Cl | Cd | Cm | Cl/Cd
-20 | -1.052 | 0.17248 | 0.017 | -6.102
-19.5 | -1.025 | 0.16459 | 0.016 | -6.227
-19 | -0.998 | 0.15791 | 0.015 | -6.322
-18.5 | -0.968 | 0.15653 | 0.014 | -6.183
-18 | -0.939 | 0.15069 | 0.013 | -6.234
-17.5 | -0.911 | 0.14368 | 0.012 | -6.344
-17 | -0.884 | 0.14018 | 0.011 | -6.304
-16.5 | -0.855 | 0.13843 | 0.01 | -6.18
-16 | -0.826 | 0.13062 | 0.009 | -6.325
-15.5 | -0.798 | 0.12468 | 0.008 | -6.4
-15 | -0.77 | 0.12068 | 0.007 | -6.382
-14.5 | -0.742 | 0.11669 | 0.006 | -6.361
-14 | -0.714 | 0.11385 | 0.005 | -6.269
-13.5 | -0.685 | 0.10732 | 0.004 | -6.379
-13 | -0.657 | 0.10403 | 0.003 | -6.312
-12.5 | -0.629 | 0.09891 | 0.002 | -6.356
-12 | -0.601 | 0.0953 | 0.002 | -6.302
-11.5 | -0.572 | 0.09147 | 0.001 | -6.252
-11 | -0.543 | 0.08055 | 0 | -6.747
-10.5 | -0.515 | 0.08396 | -0.001 | -6.134
-10 | -0.488 | 0.06997 | -0.002 | -6.981
-9.5 | -0.47 | 0.05559 | -0.004 | -8.451
-9 | -0.787 | 0.01767 | -0.007 | -44.549
-8.5 | -0.823 | 0.01607 | -0.009 | -51.186
-8 | -0.811 | 0.01493 | -0.011 | -54.284
-7.5 | -0.778 | 0.01396 | -0.012 | -55.701
-7 | -0.733 | 0.0131 | -0.014 | -55.927
-6.5 | -0.68 | 0.01214 | -0.016 | -56.021
-6 | -0.622 | 0.01158 | -0.018 | -53.704
-5.5 | -0.56 | 0.01111 | -0.019 | -50.369
-5 | -0.495 | 0.01064 | -0.021 | -46.464
-4.5 | -0.428 | 0.01022 | -0.023 | -41.828
-4 | -0.359 | 0.00983 | -0.025 | -36.508
-3.5 | -0.289 | 0.00946 | -0.027 | -30.561
-3 | -0.22 | 0.00413 | -0.029 | -53.209
-2.5 | -0.149 | 0.00411 | -0.03 | -36.206
-2 | -0.077 | 0.00408 | -0.032 | -18.9
-1.5 | -0.005 | 0.00405 | -0.034 | -1.314
-1 | 0.067 | 0.00405 | -0.036 | 16.512
-0.5 | 0.139 | 0.00406 | -0.038 | 34.267
0 | 0.211 | 0.00419 | -0.04 | 50.194
0.5 | 0.282 | 0.00427 | -0.041 | 66.054
1 | 0.354 | 0.00436 | -0.043 | 81.157
1.5 | 0.426 | 0.00446 | -0.045 | 95.343
2 | 0.497 | 0.00466 | -0.047 | 106.647
2.5 | 0.568 | 0.00492 | -0.049 | 115.442
3 | 0.635 | 0.00513 | -0.05 | 123.846
3.5 | 0.704 | 0.00534 | -0.052 | 131.829
4 | 0.772 | 0.00564 | -0.054 | 136.935
4.5 | 0.837 | 0.0073 | -0.056 | 114.761
5 | 0.901 | 0.0104 | -0.057 | 86.648
5.5 | 0.964 | 0.01414 | -0.059 | 68.176
6 | 1.026 | 0.01497 | -0.061 | 68.541
6.5 | 1.084 | 0.01577 | -0.062 | 68.715
7 | 1.133 | 0.0163 | -0.064 | 69.52
7.5 | 1.174 | 0.01718 | -0.066 | 68.33
8 | 1.202 | 0.0183 | -0.068 | 65.679
8.5 | 1.209 | 0.02035 | -0.069 | 59.411
9 | 1.177 | 0.02191 | -0.071 | 53.721
9.5 | 1.005 | 0.02458 | -0.072 | 40.883
10 | 0.779 | 0.02708 | -0.074 | 28.753
10.5 | 0.679 | 0.07846 | -0.036 | 8.649
11 | 0.707 | 0.08581 | -0.037 | 8.235
11.5 | 0.734 | 0.09349 | -0.038 | 7.855
12 | 0.762 | 0.09358 | -0.038 | 8.143
12.5 | 0.792 | 0.10088 | -0.043 | 7.85
13 | 0.819 | 0.10369 | -0.043 | 7.899
13.5 | 0.846 | 0.10948 | -0.044 | 7.732
14 | 0.875 | 0.11618 | -0.046 | 7.531
14.5 | 0.905 | 0.12153 | -0.05 | 7.447
15 | 0.931 | 0.12294 | -0.049 | 7.574
15.5 | 0.959 | 0.13002 | -0.05 | 7.376
16 | 0.988 | 0.1355 | -0.053 | 7.293
16.5 | 1.019 | 0.14336 | -0.057 | 7.106
17 | 1.044 | 0.14325 | -0.056 | 7.287
17.5 | 1.072 | 0.14781 | -0.057 | 7.25
18 | 1.104 | 0.15453 | -0.062 | 7.144
18.5 | 1.129 | 0.1571 | -0.061 | 7.184
19 | 1.156 | 0.16324 | -0.062 | 7.083
19.5 | 1.185 | 0.16948 | -0.064 | 6.99
20 | 1.217 | 0.17374 | -0.068 | 7.007

## 64. Re 3M Mach 0.50 (2)
BIGFOIL.COM POLAR EXPORT
NACA67-219 a=0.6
NACA67-219 a=0.6 |  |  |  | Cl Max: | 0.9884 | at alpha= | 14 | deg
XFOIL ncrit=9 |  |  |  | L/D Max: | 99.0656 | at alpha= | 3 | deg
Re: | 3000000 |  |  | Cd Min: | 0.17817 | at alpha= | 20 | deg
Mach: | 0.5 |  |  | Cl=0 at alpha= | -99 | deg
|  |  |  | @ Cl=0.1, Cd= | 0.00513
|  |  |  | @ Cl=0.4, Cd= | 0.0049282
|  |  |  | @ Cl=0.6, Cd= | 0.021056
alpha (deg) | Cl | Cd | Cm | Cl/Cd
0 | 0.1815 | 0.00513 | -0.0382 | 35.3801
0.5 | 0.2509 | 0.00521 | -0.0395 | 48.1574
1 | 0.3191 | 0.0051 | -0.0405 | 62.5686
1.5 | 0.3783 | 0.00498 | -0.0395 | 75.9639
2 | 0.4328 | 0.00485 | -0.0374 | 89.2371
2.5 | 0.4608 | 0.00483 | -0.0296 | 95.4037
3 | 0.4983 | 0.00503 | -0.024 | 99.0656
3.5 | 0.4953 | 0.00582 | -0.0105 | 85.1031
4 | 0.457 | 0.0075 | 0.0091 | 60.9333
4.5 | 0.4103 | 0.00985 | 0.0289 | 41.6548
5 | 0.4016 | 0.01168 | 0.0412 | 34.3836
5.5 | 0.4071 | 0.01331 | 0.0506 | 30.586
6 | 0.4259 | 0.01471 | 0.0575 | 28.9531
6.5 | 0.4516 | 0.01603 | 0.0632 | 28.1722
7 | 0.4842 | 0.01724 | 0.0677 | 28.0858
7.5 | 0.5178 | 0.01853 | 0.0719 | 27.9439
8 | 0.5539 | 0.0198 | 0.0758 | 27.9747
8.5 | 0.5963 | 0.02096 | 0.0788 | 28.4494
9 | 0.6408 | 0.02211 | 0.0815 | 28.9824
9.5 | 0.6869 | 0.02325 | 0.0841 | 29.5441
10 | 0.7298 | 0.02462 | 0.0871 | 29.6426
10.5 | 0.7756 | 0.02593 | 0.0898 | 29.9113
11 | 0.8146 | 0.02761 | 0.0932 | 29.5038
11.5 | 0.8586 | 0.02915 | 0.0962 | 29.4545
12 | 0.8979 | 0.03105 | 0.0996 | 28.9179
12.5 | 0.9343 | 0.03324 | 0.1031 | 28.1077
13 | 0.9635 | 0.03596 | 0.1071 | 26.7937
13.5 | 0.9819 | 0.03953 | 0.1113 | 24.8394
14 | 0.9884 | 0.04413 | 0.1153 | 22.3975
14.5 | 0.9813 | 0.05008 | 0.1186 | 19.5946
15 | 0.9625 | 0.05744 | 0.1202 | 16.7566
15.5 | 0.9342 | 0.06638 | 0.1196 | 14.0735
16 | 0.9006 | 0.07678 | 0.1164 | 11.7296
16.5 | 0.868 | 0.08814 | 0.1111 | 9.848
17 | 0.839 | 0.09999 | 0.1044 | 8.3908
17.5 | 0.812 | 0.11215 | 0.097 | 7.2403
18 | 0.7857 | 0.12462 | 0.0893 | 6.3048
18.5 | 0.7607 | 0.13706 | 0.0815 | 5.5501
19.5 | 0.7069 | 0.16349 | 0.0654 | 4.3238
20 | 0.6763 | 0.17817 | 0.0568 | 3.7958

## 65. Re 4M Mach 0.00 (1)
BIGFOIL.COM POLAR EXPORT
NACA67-219 a=0.6
NACA67-219 a=0.6 |  |  |  | Cl Max: | 1.498 | at alpha= | 15 | deg
JavaFoil+Calcfoil stall+Eppler ext transition |  |  |  | L/D Max: | 136.16 | at alpha= | 4 | deg
Re: | 4000000 |  |  | Cd Min: | 0.0031 | at alpha= | -1 | deg
Mach: | 0 |  |  | Cl=0 at alpha= | -1.4603 | deg
|  |  |  | @ Cl=0.1, Cd= | 0.0031394
|  |  |  | @ Cl=0.4, Cd= | 0.0040195
|  |  |  | @ Cl=0.6, Cd= | 0.0045325
alpha (deg) | Cl | Cd | Cm | Cl/Cd
-20 | -1.069 | 0.13121 | 0.017 | -8.148
-19.5 | -1.082 | 0.12545 | 0.016 | -8.627
-19 | -1.107 | 0.10791 | 0.017 | -10.263
-18.5 | -1.13 | 0.09367 | 0.016 | -12.062
-18 | -1.163 | 0.07343 | 0.016 | -15.843
-17.5 | -1.251 | 0.03717 | 0.017 | -33.656
-17 | -1.275 | 0.02887 | 0.016 | -44.155
-16.5 | -1.276 | 0.02608 | 0.015 | -48.925
-16 | -1.273 | 0.02413 | 0.014 | -52.761
-15.5 | -1.266 | 0.02258 | 0.013 | -56.08
-15 | -1.256 | 0.02116 | 0.011 | -59.359
-14.5 | -1.242 | 0.01992 | 0.01 | -62.34
-14 | -1.225 | 0.01872 | 0.008 | -65.417
-13.5 | -1.204 | 0.01772 | 0.007 | -67.937
-13 | -1.179 | 0.01689 | 0.006 | -69.807
-12.5 | -1.151 | 0.01608 | 0.004 | -71.6
-12 | -1.12 | 0.01541 | 0.003 | -72.693
-11.5 | -1.086 | 0.01475 | 0.001 | -73.622
-11 | -1.049 | 0.01411 | 0 | -74.346
-10.5 | -1.009 | 0.0135 | -0.002 | -74.743
-10 | -0.967 | 0.01295 | -0.003 | -74.681
-9.5 | -0.922 | 0.01239 | -0.005 | -74.423
-9 | -0.875 | 0.01191 | -0.006 | -73.426
-8.5 | -0.825 | 0.01142 | -0.008 | -72.268
-8 | -0.774 | 0.01078 | -0.009 | -71.817
-7.5 | -0.721 | 0.01036 | -0.011 | -69.548
-7 | -0.666 | 0.00997 | -0.012 | -66.774
-6.5 | -0.61 | 0.00942 | -0.014 | -64.739
-6 | -0.553 | 0.0091 | -0.016 | -60.694
-5.5 | -0.494 | 0.00865 | -0.017 | -57.105
-5 | -0.435 | 0.00839 | -0.019 | -51.833
-4.5 | -0.375 | 0.00844 | -0.02 | -44.424
-4 | -0.314 | 0.00692 | -0.022 | -45.428
-3.5 | -0.253 | 0.00568 | -0.023 | -44.531
-3 | -0.192 | 0.00347 | -0.025 | -55.402
-2.5 | -0.13 | 0.00346 | -0.027 | -37.597
-2 | -0.067 | 0.00344 | -0.028 | -19.597
-1.5 | -0.005 | 0.00344 | -0.03 | -1.351
-1 | 0.058 | 0.0031 | -0.032 | 18.87
-0.5 | 0.122 | 0.00316 | -0.033 | 38.529
0 | 0.184 | 0.00341 | -0.035 | 53.835
0.5 | 0.246 | 0.00346 | -0.036 | 71.078
1 | 0.309 | 0.00353 | -0.038 | 87.48
1.5 | 0.371 | 0.00394 | -0.04 | 94.084
2 | 0.433 | 0.00411 | -0.041 | 105.365
2.5 | 0.495 | 0.00424 | -0.043 | 116.746
3 | 0.555 | 0.00436 | -0.044 | 127.219
3.5 | 0.615 | 0.00459 | -0.046 | 133.979
4 | 0.675 | 0.00496 | -0.047 | 136.16
4.5 | 0.733 | 0.0069 | -0.049 | 106.249
5 | 0.791 | 0.00815 | -0.05 | 97.108
5.5 | 0.849 | 0.0093 | -0.052 | 91.266
6 | 0.906 | 0.01119 | -0.053 | 80.972
6.5 | 0.962 | 0.01182 | -0.055 | 81.385
7 | 1.016 | 0.01234 | -0.056 | 82.371
7.5 | 1.068 | 0.01286 | -0.058 | 83.111
8 | 1.119 | 0.01335 | -0.059 | 83.805
8.5 | 1.167 | 0.01384 | -0.061 | 84.267
9 | 1.212 | 0.0144 | -0.062 | 84.179
9.5 | 1.255 | 0.01499 | -0.063 | 83.692
10 | 1.294 | 0.01612 | -0.065 | 80.304
10.5 | 1.331 | 0.01687 | -0.066 | 78.939
11 | 1.365 | 0.01763 | -0.068 | 77.411
11.5 | 1.395 | 0.01838 | -0.069 | 75.861
12 | 1.421 | 0.01911 | -0.07 | 74.35
12.5 | 1.444 | 0.02006 | -0.072 | 71.966
13 | 1.462 | 0.02099 | -0.073 | 69.656
13.5 | 1.477 | 0.02202 | -0.074 | 67.057
14 | 1.488 | 0.02294 | -0.076 | 64.866
14.5 | 1.494 | 0.02434 | -0.077 | 61.386
15 | 1.498 | 0.02531 | -0.078 | 59.199
15.5 | 1.497 | 0.02701 | -0.079 | 55.419
16 | 1.492 | 0.02845 | -0.08 | 52.462
16.5 | 1.484 | 0.03003 | -0.082 | 49.42
17 | 1.473 | 0.03181 | -0.083 | 46.299
17.5 | 1.458 | 0.03413 | -0.084 | 42.728
18 | 1.441 | 0.03645 | -0.085 | 39.537
18.5 | 1.421 | 0.03902 | -0.085 | 36.409
19 | 1.395 | 0.04222 | -0.086 | 33.043
19.5 | 1.367 | 0.04427 | -0.087 | 30.884
20 | 1.327 | 0.0507 | -0.087 | 26.179

## 66. Re 4M Mach 0.00 (2)
BIGFOIL.COM POLAR EXPORT
NACA67-219 a=0.6
NACA67-219 a=0.6 |  |  |  | Cl Max: | 1.3373 | at alpha= | 20 | deg
XFOIL ncrit=9 |  |  |  | L/D Max: | 120.824 | at alpha= | 2.5 | deg
Re: | 4000000 |  |  | Cd Min: | 0.04703 | at alpha= | 20 | deg
Mach: | 0 |  |  | Cl=0 at alpha= | -1.4841 | deg
|  |  |  | @ Cl=0.1, Cd= | 0.0037081
|  |  |  | @ Cl=0.4, Cd= | 0.00371
|  |  |  | @ Cl=0.6, Cd= | 0.014036
alpha (deg) | Cl | Cd | Cm | Cl/Cd
-20 | -1.2297 | 0.03497 | -0.122 | -35.1644
-19.5 | -1.2131 | 0.03252 | -0.1206 | -37.3032
-19 | -1.1962 | 0.03022 | -0.1189 | -39.5831
-18.5 | -1.1735 | 0.02835 | -0.1174 | -41.3933
-18 | -1.1511 | 0.02654 | -0.1156 | -43.3723
-17.5 | -1.1259 | 0.02495 | -0.1139 | -45.1263
-17 | -1.0962 | 0.02367 | -0.1124 | -46.3118
-16.5 | -1.0679 | 0.02235 | -0.1106 | -47.7808
-16 | -1.0392 | 0.02109 | -0.1086 | -49.2745
-15.5 | -1.0112 | 0.01982 | -0.1063 | -51.0192
-15 | -0.9798 | 0.01877 | -0.1044 | -52.2003
-14.5 | -0.9453 | 0.01788 | -0.1027 | -52.8691
-14 | -0.9101 | 0.01703 | -0.101 | -53.441
-13.5 | -0.8717 | 0.01629 | -0.0997 | -53.5114
-13 | -0.8327 | 0.0156 | -0.0984 | -53.3782
-12.5 | -0.7956 | 0.01484 | -0.0967 | -53.6119
-12 | -0.7555 | 0.01419 | -0.0954 | -53.2417
-11.5 | -0.7141 | 0.01363 | -0.0942 | -52.3918
-11 | -0.6748 | 0.01299 | -0.0926 | -51.9477
-10.5 | -0.6321 | 0.01248 | -0.0915 | -50.649
-10 | -0.5889 | 0.012 | -0.0904 | -49.075
-9.5 | -0.5458 | 0.01154 | -0.0893 | -47.2964
-9 | -0.5021 | 0.01113 | -0.0882 | -45.1123
-8.5 | -0.4569 | 0.01075 | -0.0872 | -42.5023
-8 | -0.4118 | 0.01038 | -0.0863 | -39.6724
-7.5 | -0.3661 | 0.01007 | -0.0854 | -36.3555
-7 | -0.3219 | 0.00972 | -0.0842 | -33.1173
-6 | -0.2291 | 0.00906 | -0.0824 | -25.287
-5.5 | -0.1858 | 0.00866 | -0.0809 | -21.455
-5 | -0.1456 | 0.00818 | -0.0788 | -17.7995
-4.5 | -0.1068 | 0.00769 | -0.0764 | -13.8882
-4 | -0.0711 | 0.00718 | -0.0733 | -9.9025
-3.5 | -0.0409 | 0.0066 | -0.0691 | -6.197
-3 | -0.0172 | 0.00598 | -0.0634 | -2.8763
-2.5 | -0.0077 | 0.00528 | -0.0546 | -1.4583
-2 | -0.0065 | 0.0048 | -0.0435 | -1.3542
-1.5 | -0.0017 | 0.00381 | -0.0334 | -0.44619
-1 | 0.0519 | 0.0037 | -0.0335 | 14.027
-0.5 | 0.1114 | 0.00371 | -0.0348 | 30.027
0 | 0.1697 | 0.00369 | -0.0359 | 45.9892
0.5 | 0.2279 | 0.0037 | -0.0369 | 61.5946
1 | 0.2856 | 0.00372 | -0.0378 | 76.7742
1.5 | 0.3443 | 0.0037 | -0.039 | 93.0541
2 | 0.4001 | 0.00371 | -0.0396 | 107.8437
2.5 | 0.4543 | 0.00376 | -0.0399 | 120.8245
3 | 0.4733 | 0.00416 | -0.0324 | 113.774
3.5 | 0.4361 | 0.00515 | -0.0133 | 84.6796
4 | 0.4072 | 0.00667 | 0.0029 | 61.0495
4.5 | 0.409 | 0.00786 | 0.0125 | 52.0356
5 | 0.4194 | 0.00894 | 0.0201 | 46.9128
5.5 | 0.4416 | 0.00983 | 0.0253 | 44.9237
6 | 0.4668 | 0.01072 | 0.0298 | 43.5448
6.5 | 0.4955 | 0.01156 | 0.0336 | 42.8633
7 | 0.5276 | 0.01236 | 0.0367 | 42.6861
7.5 | 0.5626 | 0.0131 | 0.0393 | 42.9466
8 | 0.5954 | 0.01394 | 0.0421 | 42.7116
8.5 | 0.6318 | 0.0147 | 0.0442 | 42.9796
9 | 0.6719 | 0.01535 | 0.0456 | 43.772
9.5 | 0.7117 | 0.01602 | 0.0471 | 44.4257
10 | 0.7505 | 0.01674 | 0.0486 | 44.8327
10.5 | 0.7908 | 0.01744 | 0.0498 | 45.344
11 | 0.8305 | 0.01816 | 0.051 | 45.7324
11.5 | 0.8685 | 0.01893 | 0.0525 | 45.8796
12 | 0.906 | 0.01974 | 0.0539 | 45.8967
12.5 | 0.9439 | 0.02057 | 0.0552 | 45.8872
13 | 0.9803 | 0.02149 | 0.0566 | 45.6166
13.5 | 1.0153 | 0.02248 | 0.0581 | 45.1646
14 | 1.0498 | 0.02356 | 0.0595 | 44.5586
15 | 1.1098 | 0.02618 | 0.0632 | 42.3911
15.5 | 1.1418 | 0.02743 | 0.0646 | 41.626
16 | 1.1672 | 0.02913 | 0.0666 | 40.0687
16.5 | 1.1958 | 0.03064 | 0.0681 | 39.0274
17 | 1.2215 | 0.03239 | 0.0698 | 37.7123
17.5 | 1.2437 | 0.03445 | 0.0715 | 36.1016
18 | 1.2619 | 0.03679 | 0.0735 | 34.3001
18.5 | 1.2843 | 0.039 | 0.0748 | 32.9308
19 | 1.3046 | 0.04137 | 0.076 | 31.5349
19.5 | 1.3209 | 0.04415 | 0.0773 | 29.9185
20 | 1.3373 | 0.04703 | 0.0782 | 28.435

## 67. Re 4M Mach 0.10 (1)
BIGFOIL.COM POLAR EXPORT
NACA67-219 a=0.6
NACA67-219 a=0.6 |  |  |  | Cl Max: | 1.48 | at alpha= | 14.5 | deg
JavaFoil+Calcfoil stall+Eppler ext transition |  |  |  | L/D Max: | 135.651 | at alpha= | 4 | deg
Re: | 4000000 |  |  | Cd Min: | 0.0031 | at alpha= | -1 | deg
Mach: | 0.1 |  |  | Cl=0 at alpha= | -1.4609 | deg
|  |  |  | @ Cl=0.1, Cd= | 0.003139
|  |  |  | @ Cl=0.4, Cd= | 0.0039806
|  |  |  | @ Cl=0.6, Cd= | 0.004538
alpha (deg) | Cl | Cd | Cm | Cl/Cd
-20 | -1.021 | 0.13895 | 0.017 | -7.349
-19.5 | -1.045 | 0.12522 | 0.017 | -8.343
-19 | -1.055 | 0.12366 | 0.015 | -8.534
-18.5 | -1.082 | 0.10638 | 0.015 | -10.172
-18 | -1.106 | 0.09189 | 0.015 | -12.039
-17.5 | -1.144 | 0.07018 | 0.015 | -16.302
-17 | -1.245 | 0.03088 | 0.016 | -40.314
-16.5 | -1.252 | 0.0273 | 0.015 | -45.848
-16 | -1.252 | 0.02535 | 0.014 | -49.374
-15.5 | -1.248 | 0.02352 | 0.013 | -53.074
-15 | -1.242 | 0.02171 | 0.011 | -57.212
-14.5 | -1.231 | 0.02036 | 0.01 | -60.455
-14 | -1.216 | 0.01913 | 0.008 | -63.558
-13.5 | -1.197 | 0.01798 | 0.007 | -66.562
-13 | -1.174 | 0.01713 | 0.006 | -68.569
-12.5 | -1.148 | 0.01628 | 0.004 | -70.535
-12 | -1.118 | 0.01555 | 0.003 | -71.91
-11.5 | -1.086 | 0.01494 | 0.001 | -72.652
-11 | -1.049 | 0.01425 | 0 | -73.659
-10.5 | -1.01 | 0.01362 | -0.002 | -74.155
-10 | -0.968 | 0.01306 | -0.003 | -74.179
-9.5 | -0.924 | 0.01253 | -0.005 | -73.731
-9 | -0.877 | 0.01199 | -0.006 | -73.165
-8.5 | -0.828 | 0.01148 | -0.008 | -72.085
-8 | -0.777 | 0.01085 | -0.009 | -71.548
-7.5 | -0.723 | 0.01041 | -0.011 | -69.494
-7 | -0.669 | 0.0098 | -0.012 | -68.241
-6.5 | -0.613 | 0.00947 | -0.014 | -64.716
-6 | -0.555 | 0.00902 | -0.016 | -61.515
-5.5 | -0.496 | 0.0087 | -0.017 | -57.045
-5 | -0.437 | 0.00871 | -0.019 | -50.155
-4.5 | -0.377 | 0.00847 | -0.02 | -44.481
-4 | -0.316 | 0.00696 | -0.022 | -45.379
-3.5 | -0.254 | 0.00571 | -0.024 | -44.501
-3 | -0.193 | 0.00349 | -0.025 | -55.444
-2.5 | -0.131 | 0.00346 | -0.027 | -37.76
-2 | -0.068 | 0.00346 | -0.029 | -19.612
-1.5 | -0.005 | 0.00345 | -0.03 | -1.352
-1 | 0.059 | 0.0031 | -0.032 | 18.931
-0.5 | 0.122 | 0.00316 | -0.033 | 38.666
0 | 0.185 | 0.00341 | -0.035 | 54.051
0.5 | 0.247 | 0.00348 | -0.037 | 71.138
1 | 0.31 | 0.00353 | -0.038 | 87.819
1.5 | 0.373 | 0.00385 | -0.04 | 96.698
2 | 0.435 | 0.00415 | -0.041 | 104.925
2.5 | 0.498 | 0.00427 | -0.043 | 116.423
3 | 0.557 | 0.00439 | -0.044 | 126.859
3.5 | 0.618 | 0.0046 | -0.046 | 134.265
4 | 0.678 | 0.005 | -0.047 | 135.651
4.5 | 0.736 | 0.00694 | -0.049 | 106.134
5 | 0.795 | 0.00824 | -0.05 | 96.44
5.5 | 0.853 | 0.00942 | -0.052 | 90.57
6 | 0.91 | 0.01143 | -0.053 | 79.653
6.5 | 0.967 | 0.01194 | -0.055 | 80.96
7 | 1.021 | 0.01246 | -0.056 | 81.934
7.5 | 1.073 | 0.01297 | -0.058 | 82.737
8 | 1.123 | 0.01347 | -0.059 | 83.358
8.5 | 1.171 | 0.01397 | -0.061 | 83.799
9 | 1.216 | 0.0145 | -0.062 | 83.827
9.5 | 1.258 | 0.01513 | -0.064 | 83.168
10 | 1.297 | 0.01632 | -0.065 | 79.463
10.5 | 1.333 | 0.01705 | -0.067 | 78.194
11 | 1.365 | 0.01775 | -0.068 | 76.937
11.5 | 1.394 | 0.01865 | -0.069 | 74.736
12 | 1.419 | 0.01947 | -0.071 | 72.881
12.5 | 1.44 | 0.02036 | -0.072 | 70.7
13 | 1.456 | 0.02131 | -0.073 | 68.347
13.5 | 1.469 | 0.02241 | -0.075 | 65.523
14 | 1.477 | 0.0233 | -0.076 | 63.4
14.5 | 1.48 | 0.02483 | -0.077 | 59.612
15 | 1.48 | 0.02611 | -0.078 | 56.687
15.5 | 1.476 | 0.02726 | -0.08 | 54.15
16 | 1.467 | 0.02912 | -0.081 | 50.396
16.5 | 1.456 | 0.03083 | -0.082 | 47.215
17 | 1.44 | 0.03288 | -0.083 | 43.788
17.5 | 1.421 | 0.03531 | -0.084 | 40.234
18 | 1.398 | 0.03803 | -0.085 | 36.769
18.5 | 1.372 | 0.0416 | -0.086 | 32.98
19 | 1.337 | 0.04611 | -0.086 | 28.998
19.5 | 1.3 | 0.05016 | -0.086 | 25.914

## 68. Re 4M Mach 0.10 (2)
BIGFOIL.COM POLAR EXPORT
NACA67-219 a=0.6
NACA67-219 a=0.6 |  |  |  | Cl Max: | 1.3329 | at alpha= | 20 | deg
XFOIL ncrit=9 |  |  |  | L/D Max: | 121.061 | at alpha= | 2.5 | deg
Re: | 4000000 |  |  | Cd Min: | 0.0488 | at alpha= | 20 | deg
Mach: | 0.1 |  |  | Cl=0 at alpha= | -1.4851 | deg
|  |  |  | @ Cl=0.1, Cd= | 0.003726
|  |  |  | @ Cl=0.4, Cd= | 0.0037196
|  |  |  | @ Cl=0.6, Cd= | 0.014256
alpha (deg) | Cl | Cd | Cm | Cl/Cd
-20 | -1.2195 | 0.0369 | -0.1256 | -33.0488
-19.5 | -1.2048 | 0.03415 | -0.1243 | -35.2796
-18.5 | -1.1688 | 0.02949 | -0.121 | -39.6338
-18 | -1.1472 | 0.02751 | -0.1192 | -41.7012
-17.5 | -1.1246 | 0.02571 | -0.1171 | -43.7417
-17 | -1.0961 | 0.02429 | -0.1154 | -45.1256
-16.5 | -1.0678 | 0.0229 | -0.1135 | -46.6288
-16 | -1.04 | 0.02157 | -0.1113 | -48.2151
-15.5 | -1.01 | 0.02033 | -0.1093 | -49.6803
-15 | -0.9807 | 0.01914 | -0.1069 | -51.2382
-14.5 | -0.9461 | 0.01821 | -0.1051 | -51.955
-14 | -0.9105 | 0.01733 | -0.1034 | -52.5389
-13.5 | -0.873 | 0.01652 | -0.1018 | -52.845
-13 | -0.8336 | 0.01581 | -0.1004 | -52.7261
-12.5 | -0.7955 | 0.01507 | -0.0988 | -52.787
-12 | -0.7562 | 0.01437 | -0.0972 | -52.6235
-11.5 | -0.7146 | 0.01377 | -0.096 | -51.8954
-11 | -0.6742 | 0.01315 | -0.0944 | -51.27
-10.5 | -0.6319 | 0.01262 | -0.0932 | -50.0713
-10 | -0.5888 | 0.01211 | -0.092 | -48.621
-9.5 | -0.5448 | 0.01165 | -0.0908 | -46.7639
-9 | -0.5013 | 0.01122 | -0.0896 | -44.6791
-8.5 | -0.456 | 0.01084 | -0.0886 | -42.0664
-8 | -0.4107 | 0.01046 | -0.0876 | -39.2639
-7.5 | -0.3643 | 0.01015 | -0.0867 | -35.8916
-7 | -0.32 | 0.0098 | -0.0855 | -32.6531
-6.5 | -0.2729 | 0.00947 | -0.0847 | -28.8173
-6 | -0.2268 | 0.00912 | -0.0836 | -24.8684
-5.5 | -0.1827 | 0.00873 | -0.0822 | -20.9278
-5 | -0.1428 | 0.00823 | -0.08 | -17.3512
-4.5 | -0.1035 | 0.00775 | -0.0776 | -13.3548
-4 | -0.068 | 0.00723 | -0.0745 | -9.4053
-3.5 | -0.0371 | 0.00665 | -0.0703 | -5.5789
-3 | -0.0139 | 0.00601 | -0.0645 | -2.3128
-2.5 | -0.0042 | 0.0053 | -0.0557 | -0.79245
-2 | -0.0047 | 0.00482 | -0.0442 | -0.9751
-1.5 | -0.0016 | 0.00382 | -0.0336 | -0.41885
-1 | 0.0522 | 0.00371 | -0.0337 | 14.0701
-0.5 | 0.112 | 0.00373 | -0.035 | 30.0268
0 | 0.1706 | 0.00371 | -0.0361 | 45.9838
0.5 | 0.2291 | 0.00372 | -0.0371 | 61.586
1 | 0.2871 | 0.00373 | -0.038 | 76.9705
1.5 | 0.3461 | 0.00371 | -0.0392 | 93.2884
2 | 0.4021 | 0.00372 | -0.0398 | 108.0914
2.5 | 0.4564 | 0.00377 | -0.04 | 121.061
3 | 0.4743 | 0.00415 | -0.0322 | 114.2892
3.5 | 0.4371 | 0.00517 | -0.013 | 84.5455
4 | 0.4068 | 0.00672 | 0.0035 | 60.5357
4.5 | 0.4079 | 0.00794 | 0.0132 | 51.3728
5 | 0.4179 | 0.00903 | 0.0209 | 46.2791
5.5 | 0.4395 | 0.00996 | 0.0263 | 44.1265
6 | 0.4654 | 0.01083 | 0.0308 | 42.9732
6.5 | 0.4936 | 0.01171 | 0.0347 | 42.152
7 | 0.5263 | 0.0125 | 0.0378 | 42.104
7.5 | 0.5615 | 0.01324 | 0.0403 | 42.4094
8 | 0.5936 | 0.01413 | 0.0433 | 42.0099
8.5 | 0.6311 | 0.01487 | 0.0453 | 42.4412
9 | 0.6717 | 0.01551 | 0.0467 | 43.3075
9.5 | 0.7104 | 0.01624 | 0.0484 | 43.7438
10 | 0.7502 | 0.01696 | 0.0498 | 44.2335
10.5 | 0.7913 | 0.01764 | 0.051 | 44.8583
11.5 | 0.8683 | 0.01922 | 0.054 | 45.1769
12 | 0.907 | 0.02001 | 0.0553 | 45.3273
12.5 | 0.945 | 0.02086 | 0.0567 | 45.302
13 | 0.9803 | 0.02185 | 0.0583 | 44.865
13.5 | 1.0164 | 0.02284 | 0.0597 | 44.5009
14 | 1.0516 | 0.02392 | 0.0612 | 43.9632
15 | 1.1105 | 0.0267 | 0.0652 | 41.5918
15.5 | 1.1403 | 0.02813 | 0.0669 | 40.5368
16 | 1.1683 | 0.02973 | 0.0687 | 39.297
16.5 | 1.1953 | 0.03142 | 0.0704 | 38.0426
17 | 1.2213 | 0.0332 | 0.0721 | 36.7861
17.5 | 1.2425 | 0.03542 | 0.0739 | 35.0791
18 | 1.2608 | 0.03785 | 0.0759 | 33.3104
18.5 | 1.2821 | 0.04023 | 0.0773 | 31.8693
19 | 1.3025 | 0.04269 | 0.0785 | 30.5107
19.5 | 1.3176 | 0.04568 | 0.0798 | 28.8441
20 | 1.3329 | 0.0488 | 0.0806 | 27.3135

## 69. Re 4M Mach 0.25 (1)
BIGFOIL.COM POLAR EXPORT
NACA67-219 a=0.6
NACA67-219 a=0.6 |  |  |  | Cl Max: | 1.4 | at alpha= | 12.5 | deg
JavaFoil+Calcfoil stall+Eppler ext transition |  |  |  | L/D Max: | 134.273 | at alpha= | 3.5 | deg
Re: | 4000000 |  |  | Cd Min: | 0.00339 | at alpha= | 0.5 | deg
Mach: | 0.25 |  |  | Cl=0 at alpha= | -1.4615 | deg
|  |  |  | @ Cl=0.1, Cd= | 0.0035308
|  |  |  | @ Cl=0.4, Cd= | 0.0038578
|  |  |  | @ Cl=0.6, Cd= | 0.0045994
alpha (deg) | Cl | Cd | Cm | Cl/Cd
-19 | -0.732 | 0.1569 | 0.013 | -4.665
-18.5 | -0.778 | 0.14713 | 0.012 | -5.288
-18 | -0.821 | 0.13639 | 0.012 | -6.021
-17.5 | -0.859 | 0.13039 | 0.011 | -6.589
-17 | -0.89 | 0.1207 | 0.011 | -7.373
-16.5 | -0.917 | 0.11135 | 0.01 | -8.233
-16 | -0.947 | 0.09702 | 0.01 | -9.756
-15.5 | -0.982 | 0.07864 | 0.01 | -12.488
-15 | -1.111 | 0.02892 | 0.011 | -38.409
-14.5 | -1.129 | 0.0247 | 0.01 | -45.694
-14 | -1.137 | 0.02182 | 0.009 | -52.114
-13.5 | -1.137 | 0.02012 | 0.007 | -56.492
-13 | -1.13 | 0.01887 | 0.006 | -59.874
-12.5 | -1.116 | 0.01779 | 0.004 | -62.732
-12 | -1.097 | 0.01685 | 0.003 | -65.135
-11.5 | -1.074 | 0.01591 | 0.001 | -67.468
-11 | -1.045 | 0.01517 | 0 | -68.886
-10.5 | -1.012 | 0.01441 | -0.002 | -70.174
-10 | -0.974 | 0.0138 | -0.003 | -70.575
-9.5 | -0.933 | 0.01319 | -0.005 | -70.764
-9 | -0.889 | 0.01257 | -0.006 | -70.682
-8.5 | -0.841 | 0.01205 | -0.008 | -69.806
-8 | -0.791 | 0.01129 | -0.01 | -70.064
-7.5 | -0.738 | 0.01062 | -0.011 | -69.532
-7 | -0.683 | 0.01006 | -0.013 | -67.914
-6.5 | -0.627 | 0.00967 | -0.014 | -64.795
-6 | -0.568 | 0.00962 | -0.016 | -59.054
-5.5 | -0.509 | 0.00926 | -0.018 | -54.946
-5 | -0.448 | 0.00896 | -0.019 | -49.98
-4.5 | -0.386 | 0.00868 | -0.021 | -44.491
-4 | -0.324 | 0.0084 | -0.022 | -38.546
-3.5 | -0.261 | 0.0059 | -0.024 | -44.199
-3 | -0.198 | 0.00354 | -0.026 | -56.109
-2.5 | -0.134 | 0.00351 | -0.028 | -38.179
-2 | -0.07 | 0.0035 | -0.029 | -19.862
-1.5 | -0.005 | 0.00349 | -0.031 | -1.373
-1 | 0.06 | 0.0035 | -0.033 | 17.211
-0.5 | 0.125 | 0.00355 | -0.034 | 35.377
0 | 0.189 | 0.00365 | -0.036 | 51.825
0.5 | 0.254 | 0.00339 | -0.037 | 74.983
1 | 0.318 | 0.00346 | -0.039 | 91.978
1.5 | 0.383 | 0.00381 | -0.041 | 100.49
2 | 0.447 | 0.00399 | -0.042 | 112.079
2.5 | 0.511 | 0.00425 | -0.044 | 120.077
3 | 0.572 | 0.0045 | -0.046 | 126.948
3.5 | 0.634 | 0.00472 | -0.047 | 134.273
4 | 0.695 | 0.0059 | -0.049 | 117.709
4.5 | 0.755 | 0.00727 | -0.05 | 103.862
5 | 0.815 | 0.00871 | -0.052 | 93.583
5.5 | 0.874 | 0.01042 | -0.053 | 83.912
6 | 0.933 | 0.01191 | -0.055 | 78.287
6.5 | 0.99 | 0.01245 | -0.056 | 79.519
7 | 1.044 | 0.013 | -0.058 | 80.342
7.5 | 1.096 | 0.01352 | -0.059 | 81.059
8 | 1.145 | 0.01409 | -0.061 | 81.314
8.5 | 1.192 | 0.01467 | -0.062 | 81.221
9 | 1.234 | 0.01534 | -0.064 | 80.475
9.5 | 1.273 | 0.0166 | -0.065 | 76.686
10 | 1.307 | 0.01732 | -0.067 | 75.471
10.5 | 1.337 | 0.0182 | -0.068 | 73.463
11 | 1.362 | 0.01905 | -0.07 | 71.46
11.5 | 1.381 | 0.02003 | -0.071 | 68.938
12 | 1.393 | 0.0211 | -0.073 | 66.041
12.5 | 1.4 | 0.02205 | -0.074 | 63.479
13 | 1.4 | 0.02333 | -0.075 | 60.004
13.5 | 1.393 | 0.02455 | -0.077 | 56.734
14 | 1.379 | 0.02608 | -0.078 | 52.866
14.5 | 1.358 | 0.02765 | -0.079 | 49.105
15 | 1.328 | 0.03039 | -0.08 | 43.694
15.5 | 1.294 | 0.0322 | -0.081 | 40.178
16 | 1.25 | 0.03577 | -0.082 | 34.945
16.5 | 1.203 | 0.0387 | -0.083 | 31.073
17 | 1.033 | 0.09473 | -0.068 | 10.906
17.5 | 0.959 | 0.11983 | -0.061 | 8.002

## 70. Re 4M Mach 0.25 (2)
BIGFOIL.COM POLAR EXPORT
NACA67-219 a=0.6
NACA67-219 a=0.6 |  |  |  | Cl Max: | 1.2866 | at alpha= | 20 | deg
XFOIL ncrit=9 |  |  |  | L/D Max: | 121.693 | at alpha= | 2.5 | deg
Re: | 4000000 |  |  | Cd Min: | 0.0612 | at alpha= | 20 | deg
Mach: | 0.25 |  |  | Cl=0 at alpha= | -1.4881 | deg
|  |  |  | @ Cl=0.1, Cd= | 0.0037827
|  |  |  | @ Cl=0.4, Cd= | 0.00379
|  |  |  | @ Cl=0.6, Cd= | 0.015275
alpha (deg) | Cl | Cd | Cm | Cl/Cd
-20 | -1.102 | 0.05472 | -0.1405 | -20.1389
-19.5 | -1.1086 | 0.04857 | -0.1415 | -22.8248
-19 | -1.117 | 0.04282 | -0.1413 | -26.0859
-18.5 | -1.1099 | 0.03872 | -0.1403 | -28.6648
-18 | -1.1041 | 0.03488 | -0.1384 | -31.6542
-17.5 | -1.0932 | 0.03169 | -0.136 | -34.4967
-17 | -1.0763 | 0.02907 | -0.1334 | -37.0244
-16.5 | -1.0566 | 0.0268 | -0.1306 | -39.4254
-16 | -1.0326 | 0.02488 | -0.1277 | -41.5032
-15.5 | -1.0048 | 0.02326 | -0.125 | -43.1986
-15 | -0.9743 | 0.02183 | -0.1223 | -44.6312
-14.5 | -0.9449 | 0.02038 | -0.1194 | -46.3641
-14 | -0.9127 | 0.01908 | -0.1166 | -47.8354
-13.5 | -0.8762 | 0.01803 | -0.1142 | -48.5968
-13 | -0.8378 | 0.01708 | -0.112 | -49.0515
-12.5 | -0.7986 | 0.01622 | -0.1099 | -49.2355
-12 | -0.7564 | 0.01548 | -0.1081 | -48.863
-11.5 | -0.7166 | 0.01467 | -0.1059 | -48.848
-11 | -0.6745 | 0.01398 | -0.104 | -48.2475
-10.5 | -0.6309 | 0.01335 | -0.1023 | -47.2584
-10 | -0.5863 | 0.0128 | -0.1008 | -45.8047
-9.5 | -0.5428 | 0.01223 | -0.099 | -44.3827
-9 | -0.4971 | 0.01175 | -0.0976 | -42.3064
-8.5 | -0.4498 | 0.01135 | -0.0964 | -39.63
-8 | -0.4039 | 0.01093 | -0.095 | -36.9533
-7.5 | -0.3573 | 0.01056 | -0.0937 | -33.8352
-7 | -0.3093 | 0.01019 | -0.0927 | -30.3533
-6.5 | -0.2612 | 0.00983 | -0.0916 | -26.5717
-6 | -0.2143 | 0.00945 | -0.0903 | -22.6772
-5.5 | -0.168 | 0.00907 | -0.0889 | -18.5226
-5 | -0.1253 | 0.00859 | -0.0869 | -14.5867
-4.5 | -0.0853 | 0.00808 | -0.0843 | -10.5569
-4 | -0.049 | 0.00753 | -0.081 | -6.5073
-3 | 0.0048 | 0.00622 | -0.0705 | 0.7717
-2.5 | 0.0142 | 0.00545 | -0.0614 | 2.6055
-2 | 0.0066 | 0.00494 | -0.0482 | 1.336
-1.5 | -0.0013 | 0.00387 | -0.0348 | -0.33592
-1 | 0.0534 | 0.00376 | -0.0347 | 14.2021
-0.5 | 0.1149 | 0.00379 | -0.036 | 30.3166
0 | 0.1753 | 0.0038 | -0.0371 | 46.1316
0.5 | 0.2356 | 0.00381 | -0.038 | 61.8373
1 | 0.2952 | 0.00381 | -0.0389 | 77.4803
1.5 | 0.3555 | 0.00379 | -0.04 | 93.7995
2 | 0.4125 | 0.00379 | -0.0404 | 108.8391
2.5 | 0.4673 | 0.00384 | -0.0403 | 121.6927
3 | 0.4806 | 0.00412 | -0.031 | 116.6505
4 | 0.4076 | 0.00693 | 0.0061 | 58.8167
4.5 | 0.4 | 0.00838 | 0.0177 | 47.7327
5 | 0.4077 | 0.00963 | 0.026 | 42.3364
5.5 | 0.4307 | 0.01057 | 0.0314 | 40.7474
6 | 0.456 | 0.01154 | 0.0362 | 39.5147
6.5 | 0.4866 | 0.01241 | 0.04 | 39.2103
7 | 0.5179 | 0.01331 | 0.0436 | 38.9106
7.5 | 0.554 | 0.01411 | 0.0463 | 39.2629
8 | 0.588 | 0.01502 | 0.0493 | 39.1478
8.5 | 0.6261 | 0.01583 | 0.0515 | 39.5515
9 | 0.6671 | 0.01657 | 0.0533 | 40.2595
9.5 | 0.7089 | 0.0173 | 0.0549 | 40.9769
10 | 0.7496 | 0.0181 | 0.0566 | 41.4144
10.5 | 0.7907 | 0.01891 | 0.0582 | 41.8139
11 | 0.8311 | 0.01978 | 0.0599 | 42.0172
11.5 | 0.8725 | 0.02062 | 0.0614 | 42.3133
12 | 0.9096 | 0.02165 | 0.0634 | 42.0139
12.5 | 0.9484 | 0.02263 | 0.0652 | 41.909
13 | 0.9854 | 0.02374 | 0.0671 | 41.508
13.5 | 1.0208 | 0.02498 | 0.0691 | 40.8647
14 | 1.0552 | 0.02634 | 0.0711 | 40.0607
14.5 | 1.0828 | 0.02809 | 0.0737 | 38.5475
15 | 1.112 | 0.02982 | 0.076 | 37.2904
15.5 | 1.1417 | 0.03156 | 0.0782 | 36.1755
16 | 1.166 | 0.03373 | 0.0806 | 34.5686
17 | 1.2114 | 0.03856 | 0.0849 | 31.416
17.5 | 1.2319 | 0.04131 | 0.0868 | 29.8209
18 | 1.2492 | 0.04441 | 0.0886 | 28.1288
18.5 | 1.2647 | 0.04777 | 0.0901 | 26.4748
19 | 1.2774 | 0.05161 | 0.0912 | 24.751
19.5 | 1.2822 | 0.05623 | 0.0922 | 22.8028
20 | 1.2866 | 0.0612 | 0.0924 | 21.0229

## 71. Re 4M Mach 0.50 (1)
BIGFOIL.COM POLAR EXPORT
NACA67-219 a=0.6
NACA67-219 a=0.6 |  |  |  | Cl Max: | 1.222 | at alpha= | 20 | deg
JavaFoil+Calcfoil stall+Eppler ext transition |  |  |  | L/D Max: | 134.139 | at alpha= | 3.5 | deg
Re: | 4000000 |  |  | Cd Min: | 0.00374 | at alpha= | -1.5 | deg
Mach: | 0.5 |  |  | Cl=0 at alpha= | -1.4653 | deg
|  |  |  | @ Cl=0.1, Cd= | 0.0037871
|  |  |  | @ Cl=0.4, Cd= | 0.0043061
|  |  |  | @ Cl=0.6, Cd= | 0.0048046
alpha (deg) | Cl | Cd | Cm | Cl/Cd
-20 | -1.053 | 0.16473 | 0.017 | -6.392
-19.5 | -1.025 | 0.15819 | 0.016 | -6.481
-19 | -1 | 0.1548 | 0.016 | -6.462
-18.5 | -0.968 | 0.14895 | 0.014 | -6.501
-18 | -0.94 | 0.14527 | 0.013 | -6.471
-17.5 | -0.912 | 0.14072 | 0.012 | -6.48
-17 | -0.884 | 0.13495 | 0.011 | -6.55
-16.5 | -0.857 | 0.13304 | 0.01 | -6.442
-16 | -0.827 | 0.12797 | 0.009 | -6.461
-15.5 | -0.798 | 0.12138 | 0.008 | -6.578
-15 | -0.771 | 0.11645 | 0.007 | -6.617
-14.5 | -0.743 | 0.11272 | 0.006 | -6.588
-14 | -0.715 | 0.11075 | 0.005 | -6.453
-13.5 | -0.685 | 0.10514 | 0.004 | -6.513
-13 | -0.657 | 0.09857 | 0.003 | -6.664
-12.5 | -0.629 | 0.0958 | 0.002 | -6.564
-12 | -0.601 | 0.09214 | 0.002 | -6.52
-11.5 | -0.572 | 0.08722 | 0.001 | -6.561
-11 | -0.544 | 0.07931 | 0 | -6.861
-10.5 | -0.515 | 0.08067 | -0.001 | -6.389
-10 | -0.489 | 0.06765 | -0.002 | -7.233
-9.5 | -0.548 | 0.01922 | -0.005 | -28.531
-9 | -0.788 | 0.0167 | -0.007 | -47.208
-8.5 | -0.823 | 0.01522 | -0.009 | -54.098
-8 | -0.811 | 0.01414 | -0.011 | -57.372
-7.5 | -0.778 | 0.01324 | -0.012 | -58.795
-7 | -0.733 | 0.01243 | -0.014 | -58.988
-6.5 | -0.68 | 0.01151 | -0.016 | -59.107
-6 | -0.622 | 0.01098 | -0.018 | -56.68
-5.5 | -0.56 | 0.01053 | -0.02 | -53.156
-5 | -0.495 | 0.0101 | -0.021 | -49.001
-4.5 | -0.428 | 0.0097 | -0.023 | -44.133
-4 | -0.359 | 0.00933 | -0.025 | -38.519
-3.5 | -0.289 | 0.00897 | -0.027 | -32.248
-3 | -0.219 | 0.00606 | -0.029 | -36.191
-2.5 | -0.149 | 0.00377 | -0.031 | -39.528
-2 | -0.077 | 0.00375 | -0.032 | -20.602
-1.5 | -0.005 | 0.00374 | -0.034 | -1.427
-1 | 0.067 | 0.00376 | -0.036 | 17.824
-0.5 | 0.14 | 0.00382 | -0.038 | 36.555
0 | 0.211 | 0.00394 | -0.04 | 53.445
0.5 | 0.283 | 0.00402 | -0.041 | 70.292
1 | 0.354 | 0.00414 | -0.043 | 85.547
1.5 | 0.426 | 0.0044 | -0.045 | 96.859
2 | 0.497 | 0.00457 | -0.047 | 108.77
2.5 | 0.569 | 0.00472 | -0.049 | 120.459
3 | 0.635 | 0.0049 | -0.05 | 129.774
3.5 | 0.704 | 0.00525 | -0.052 | 134.139
4 | 0.77 | 0.0077 | -0.054 | 100.049
4.5 | 0.837 | 0.00936 | -0.056 | 89.375
5 | 0.902 | 0.01104 | -0.057 | 81.669
5.5 | 0.965 | 0.01318 | -0.059 | 73.224
6 | 1.027 | 0.01408 | -0.061 | 72.916
6.5 | 1.085 | 0.01483 | -0.063 | 73.138
7 | 1.134 | 0.01561 | -0.064 | 72.645
7.5 | 1.175 | 0.01641 | -0.066 | 71.614
8 | 1.203 | 0.01751 | -0.068 | 68.726
8.5 | 1.21 | 0.01943 | -0.069 | 62.29
9 | 1.178 | 0.02102 | -0.071 | 56.063
9.5 | 1.006 | 0.02336 | -0.073 | 43.058
10 | 0.781 | 0.0256 | -0.074 | 30.491
10.5 | 0.679 | 0.0768 | -0.037 | 8.847
11 | 0.711 | 0.07262 | -0.043 | 9.784
11.5 | 0.735 | 0.08199 | -0.039 | 8.969
12 | 0.763 | 0.08954 | -0.04 | 8.52
12.5 | 0.792 | 0.09705 | -0.043 | 8.162
13 | 0.819 | 0.09973 | -0.043 | 8.216
13.5 | 0.847 | 0.10518 | -0.044 | 8.05
14 | 0.876 | 0.11322 | -0.047 | 7.74
14.5 | 0.906 | 0.11767 | -0.05 | 7.699
15 | 0.932 | 0.11787 | -0.049 | 7.904
15.5 | 0.959 | 0.12386 | -0.051 | 7.746
16 | 0.991 | 0.12817 | -0.055 | 7.73
16.5 | 1.021 | 0.13824 | -0.058 | 7.384
17 | 1.044 | 0.1391 | -0.056 | 7.507
17.5 | 1.073 | 0.14265 | -0.058 | 7.523
18 | 1.108 | 0.14715 | -0.064 | 7.528
18.5 | 1.129 | 0.15415 | -0.061 | 7.325
19 | 1.157 | 0.15888 | -0.063 | 7.281
19.5 | 1.188 | 0.16176 | -0.066 | 7.342
20 | 1.222 | 0.16618 | -0.07 | 7.351

## 72. Re 4M Mach 0.50 (2)
BIGFOIL.COM POLAR EXPORT
NACA67-219 a=0.6
NACA67-219 a=0.6 |  |  |  | Cl Max: | 1.0249 | at alpha= | 14 | deg
XFOIL ncrit=9 |  |  |  | L/D Max: | 111.045 | at alpha= | 2.5 | deg
Re: | 4000000 |  |  | Cd Min: | 0.14512 | at alpha= | 19 | deg
Mach: | 0.5 |  |  | Cl=0 at alpha= | -4.368 | deg
|  |  |  | @ Cl=0.1, Cd= | 0.0041093
|  |  |  | @ Cl=0.4, Cd= | 0.013454
|  |  |  | @ Cl=0.6, Cd= | 0.019873
alpha (deg) | Cl | Cd | Cm | Cl/Cd
-17 | -0.3972 | 0.12255 | -0.1337 | -3.2411
-16.5 | -0.427 | 0.10968 | -0.1415 | -3.8931
-16 | -0.4572 | 0.09741 | -0.149 | -4.6936
-15.5 | -0.4913 | 0.08502 | -0.1563 | -5.7786
-15 | -0.524 | 0.07244 | -0.164 | -7.2336
-14.5 | -0.5505 | 0.06097 | -0.1714 | -9.029
-14 | -0.5883 | 0.05008 | -0.1768 | -11.7472
-13.5 | -0.6248 | 0.04128 | -0.1779 | -15.1357
-13 | -0.6653 | 0.03372 | -0.1749 | -19.7301
-12.5 | -0.6939 | 0.0279 | -0.169 | -24.871
-12 | -0.7013 | 0.02374 | -0.1621 | -29.5409
-11.5 | -0.689 | 0.02084 | -0.1553 | -33.0614
-11 | -0.6616 | 0.01879 | -0.1493 | -35.2102
-10.5 | -0.6224 | 0.01733 | -0.1443 | -35.9146
-10 | -0.5783 | 0.01618 | -0.14 | -35.7417
-9.5 | -0.5299 | 0.01525 | -0.1363 | -34.7475
-9 | -0.4801 | 0.01446 | -0.133 | -33.2019
-8.5 | -0.4291 | 0.01371 | -0.13 | -31.2983
-8 | -0.3755 | 0.01309 | -0.1275 | -28.686
-7.5 | -0.3212 | 0.01253 | -0.1254 | -25.6345
-7 | -0.2682 | 0.01198 | -0.1231 | -22.3873
-6.5 | -0.2143 | 0.01149 | -0.1212 | -18.651
-6 | -0.1597 | 0.01105 | -0.1195 | -14.4525
-5.5 | -0.1064 | 0.0106 | -0.1176 | -10.0377
-5 | -0.0562 | 0.0101 | -0.1154 | -5.5644
-4.5 | -0.0113 | 0.00952 | -0.1122 | -1.187
-4 | 0.0315 | 0.00894 | -0.1087 | 3.5235
-3.5 | 0.0645 | 0.00821 | -0.1035 | 7.8563
-3 | 0.0869 | 0.0074 | -0.0962 | 11.7432
-2.5 | 0.0955 | 0.00651 | -0.086 | 14.6697
-2 | 0.0723 | 0.00527 | -0.069 | 13.7192
-1.5 | 0.0026 | 0.0042 | -0.0409 | 0.61905
-1 | 0.0554 | 0.00407 | -0.0385 | 13.6118
-0.5 | 0.1235 | 0.00413 | -0.0395 | 29.9031
0 | 0.1908 | 0.00424 | -0.0403 | 45
0.5 | 0.2589 | 0.00433 | -0.0412 | 59.7921
1 | 0.3231 | 0.00424 | -0.0413 | 76.2028
1.5 | 0.3835 | 0.00416 | -0.0406 | 92.1875
2 | 0.4383 | 0.00414 | -0.0386 | 105.8696
2.5 | 0.4675 | 0.00421 | -0.0311 | 111.0451
3 | 0.4879 | 0.00463 | -0.022 | 105.378
3.5 | 0.4461 | 0.00614 | -0.001 | 72.6547
4 | 0.3978 | 0.00833 | 0.0198 | 47.7551
4.5 | 0.377 | 0.01031 | 0.0346 | 36.5664
5 | 0.3827 | 0.01184 | 0.0443 | 32.3226
5.5 | 0.3965 | 0.0133 | 0.0523 | 29.812
6 | 0.4235 | 0.01449 | 0.0579 | 29.2271
6.5 | 0.453 | 0.0157 | 0.063 | 28.8535
7 | 0.4899 | 0.01676 | 0.0669 | 29.2303
7.5 | 0.5235 | 0.01802 | 0.0713 | 29.0511
8 | 0.5646 | 0.01911 | 0.0745 | 29.5447
8.5 | 0.6105 | 0.0201 | 0.0772 | 30.3731
9 | 0.6559 | 0.0212 | 0.0799 | 30.9387
9.5 | 0.702 | 0.02231 | 0.0826 | 31.4657
10 | 0.7485 | 0.02348 | 0.0854 | 31.8782
10.5 | 0.7922 | 0.02486 | 0.0884 | 31.8665
11 | 0.8373 | 0.02625 | 0.0914 | 31.8971
11.5 | 0.8807 | 0.02783 | 0.0946 | 31.6457
12 | 0.9222 | 0.02959 | 0.0979 | 31.1659
12.5 | 0.9621 | 0.03157 | 0.1014 | 30.4751
13.5 | 1.0181 | 0.0372 | 0.1099 | 27.3683
14 | 1.0249 | 0.04159 | 0.1146 | 24.6429
14.5 | 1.0147 | 0.04743 | 0.1187 | 21.3936
15 | 0.9923 | 0.05474 | 0.1211 | 18.1275
15.5 | 0.966 | 0.06324 | 0.1212 | 15.2751
16 | 0.9341 | 0.07314 | 0.1188 | 12.7714
16.5 | 0.9039 | 0.08395 | 0.1142 | 10.7671
17 | 0.8758 | 0.09538 | 0.108 | 9.1822
17.5 | 0.8499 | 0.10719 | 0.1009 | 7.9289
18 | 0.8188 | 0.12001 | 0.0929 | 6.8228
18.5 | 0.7919 | 0.13247 | 0.0851 | 5.978
19 | 0.7651 | 0.14512 | 0.0771 | 5.2722

## 73. Re 5M Mach 0.00 (1)
BIGFOIL.COM POLAR EXPORT
NACA67-219 a=0.6
NACA67-219 a=0.6 |  |  |  | Cl Max: | 1.5 | at alpha= | 15 | deg
JavaFoil+Calcfoil stall+Eppler ext transition |  |  |  | L/D Max: | 127.239 | at alpha= | 3 | deg
Re: | 5000000 |  |  | Cd Min: | 0.00292 | at alpha= | -2 | deg
Mach: | 0 |  |  | Cl=0 at alpha= | -1.4609 | deg
|  |  |  | @ Cl=0.1, Cd= | 0.0031825
|  |  |  | @ Cl=0.4, Cd= | 0.0039721
|  |  |  | @ Cl=0.6, Cd= | 0.0051761
alpha (deg) | Cl | Cd | Cm | Cl/Cd
-20 | -1.078 | 0.12207 | 0.018 | -8.831
-19.5 | -1.092 | 0.1154 | 0.017 | -9.466
-19 | -1.112 | 0.10346 | 0.017 | -10.753
-18.5 | -1.137 | 0.08831 | 0.017 | -12.875
-18 | -1.23 | 0.04271 | 0.018 | -28.804
-17.5 | -1.271 | 0.03082 | 0.018 | -41.238
-17 | -1.279 | 0.02687 | 0.016 | -47.592
-16.5 | -1.279 | 0.0245 | 0.015 | -52.205
-16 | -1.276 | 0.02277 | 0.014 | -56.046
-15.5 | -1.269 | 0.02142 | 0.013 | -59.234
-15 | -1.258 | 0.02016 | 0.011 | -62.412
-14.5 | -1.244 | 0.01901 | 0.01 | -65.417
-14 | -1.226 | 0.01789 | 0.008 | -68.519
-13.5 | -1.205 | 0.01695 | 0.007 | -71.077
-13 | -1.18 | 0.01617 | 0.006 | -73.003
-12.5 | -1.152 | 0.0154 | 0.004 | -74.843
-12 | -1.121 | 0.01476 | 0.003 | -75.956
-11.5 | -1.087 | 0.01413 | 0.001 | -76.911
-11 | -1.05 | 0.01352 | 0 | -77.652
-10.5 | -1.01 | 0.01294 | -0.002 | -78.053
-10 | -0.967 | 0.01242 | -0.003 | -77.914
-9.5 | -0.923 | 0.01187 | -0.005 | -77.706
-9 | -0.875 | 0.01138 | -0.006 | -76.888
-8.5 | -0.826 | 0.01091 | -0.008 | -75.679
-8 | -0.774 | 0.01032 | -0.009 | -75.013
-7.5 | -0.721 | 0.00993 | -0.011 | -72.655
-7 | -0.667 | 0.00958 | -0.012 | -69.558
-6.5 | -0.61 | 0.00928 | -0.014 | -65.741
-6 | -0.553 | 0.00875 | -0.016 | -63.174
-5.5 | -0.495 | 0.00845 | -0.017 | -58.518
-5 | -0.435 | 0.00818 | -0.019 | -53.19
-4.5 | -0.375 | 0.00778 | -0.02 | -48.212
-4 | -0.314 | 0.00692 | -0.022 | -45.42
-3.5 | -0.253 | 0.00636 | -0.023 | -39.77
-3 | -0.191 | 0.00538 | -0.025 | -35.602
-2.5 | -0.13 | 0.00329 | -0.027 | -39.578
-2 | -0.068 | 0.00292 | -0.028 | -23.144
-1.5 | -0.005 | 0.00311 | -0.03 | -1.495
-1 | 0.059 | 0.00315 | -0.032 | 18.55
-0.5 | 0.122 | 0.0032 | -0.033 | 38.079
0 | 0.184 | 0.00342 | -0.035 | 53.706
0.5 | 0.246 | 0.00367 | -0.036 | 67.195
1 | 0.309 | 0.00385 | -0.038 | 80.224
1.5 | 0.371 | 0.00393 | -0.04 | 94.401
2 | 0.433 | 0.00402 | -0.041 | 107.741
2.5 | 0.495 | 0.00414 | -0.043 | 119.585
3 | 0.555 | 0.00436 | -0.044 | 127.239
3.5 | 0.614 | 0.00543 | -0.046 | 112.991
4 | 0.673 | 0.00653 | -0.047 | 103.066
4.5 | 0.733 | 0.0076 | -0.049 | 96.404
5 | 0.791 | 0.00845 | -0.05 | 93.667
5.5 | 0.849 | 0.00967 | -0.052 | 87.862
6 | 0.907 | 0.01091 | -0.053 | 83.067
6.5 | 0.963 | 0.01137 | -0.055 | 84.725
7 | 1.017 | 0.01186 | -0.056 | 85.722
7.5 | 1.069 | 0.01236 | -0.058 | 86.521
8 | 1.119 | 0.01281 | -0.059 | 87.347
8.5 | 1.167 | 0.01331 | -0.061 | 87.676
9 | 1.213 | 0.01382 | -0.062 | 87.783
9.5 | 1.256 | 0.0144 | -0.063 | 87.202
10 | 1.295 | 0.0155 | -0.065 | 83.558
10.5 | 1.332 | 0.01621 | -0.066 | 82.181
11 | 1.366 | 0.01693 | -0.068 | 80.682
11.5 | 1.396 | 0.01768 | -0.069 | 78.918
12 | 1.422 | 0.01837 | -0.07 | 77.41
12.5 | 1.445 | 0.01923 | -0.072 | 75.103
13 | 1.463 | 0.02012 | -0.073 | 72.737
13.5 | 1.478 | 0.02118 | -0.074 | 69.783
14 | 1.489 | 0.022 | -0.076 | 67.712
14.5 | 1.496 | 0.02339 | -0.077 | 63.963
15 | 1.5 | 0.02422 | -0.078 | 61.919
15.5 | 1.498 | 0.02583 | -0.079 | 58.021
16 | 1.494 | 0.02715 | -0.081 | 55.021
16.5 | 1.486 | 0.02867 | -0.082 | 51.842
17 | 1.475 | 0.03041 | -0.083 | 48.495
17.5 | 1.46 | 0.03257 | -0.084 | 44.837
18 | 1.443 | 0.03461 | -0.085 | 41.7
18.5 | 1.424 | 0.03701 | -0.086 | 38.474
19 | 1.399 | 0.03941 | -0.087 | 35.504
19.5 | 1.372 | 0.04152 | -0.088 | 33.043
20 | 1.339 | 0.04539 | -0.088 | 29.503

## 74. Re 5M Mach 0.00 (2)
BIGFOIL.COM POLAR EXPORT
NACA67-219 a=0.6
NACA67-219 a=0.6 |  |  |  | Cl Max: | 1.3624 | at alpha= | 20 | deg
XFOIL ncrit=9 |  |  |  | L/D Max: | 124.903 | at alpha= | 2.5 | deg
Re: | 5000000 |  |  | Cd Min: | 0.04481 | at alpha= | 20 | deg
Mach: | 0 |  |  | Cl=0 at alpha= | -2.7896 | deg
|  |  |  | @ Cl=0.1, Cd= | 0.0033183
|  |  |  | @ Cl=0.4, Cd= | 0.0083763
|  |  |  | @ Cl=0.6, Cd= | 0.013462
alpha (deg) | Cl | Cd | Cm | Cl/Cd
-19.5 | -1.2442 | 0.03029 | -0.1185 | -41.0763
-19 | -1.2254 | 0.02817 | -0.1167 | -43.5002
-18.5 | -1.202 | 0.02643 | -0.115 | -45.4786
-18 | -1.1761 | 0.0249 | -0.1133 | -47.2329
-17.5 | -1.151 | 0.02339 | -0.1114 | -49.2091
-17 | -1.1202 | 0.02222 | -0.1098 | -50.414
-16.5 | -1.0912 | 0.02102 | -0.1079 | -51.9125
-16 | -1.0595 | 0.01995 | -0.1062 | -53.1078
-15.5 | -1.0261 | 0.01899 | -0.1046 | -54.0337
-15 | -0.9911 | 0.01807 | -0.103 | -54.8478
-14.5 | -0.9583 | 0.01709 | -0.1011 | -56.0737
-14 | -0.9216 | 0.01629 | -0.0996 | -56.5746
-13.5 | -0.884 | 0.01554 | -0.0981 | -56.8855
-13 | -0.8465 | 0.01482 | -0.0965 | -57.1188
-12.5 | -0.8055 | 0.01423 | -0.0953 | -56.6058
-12 | -0.7649 | 0.01363 | -0.0941 | -56.1189
-11.5 | -0.7259 | 0.013 | -0.0924 | -55.8385
-11 | -0.6838 | 0.01249 | -0.0913 | -54.7478
-10.5 | -0.6419 | 0.01197 | -0.09 | -53.6257
-10 | -0.5994 | 0.0115 | -0.0887 | -52.1217
-9.5 | -0.5564 | 0.01108 | -0.0875 | -50.2166
-9 | -0.5122 | 0.01068 | -0.0865 | -47.9588
-8.5 | -0.466 | 0.01032 | -0.0857 | -45.155
-8 | -0.4211 | 0.00993 | -0.0847 | -42.4068
-7.5 | -0.3759 | 0.00958 | -0.0837 | -39.238
-7 | -0.3289 | 0.00926 | -0.083 | -35.5184
-6.5 | -0.2825 | 0.00893 | -0.0821 | -31.6349
-6 | -0.2369 | 0.0086 | -0.081 | -27.5465
-5.5 | -0.1919 | 0.00826 | -0.0798 | -23.2324
-5 | -0.1486 | 0.00787 | -0.0783 | -18.8818
-4.5 | -0.1099 | 0.00739 | -0.0758 | -14.8714
-4 | -0.0714 | 0.00694 | -0.0732 | -10.2882
-3.5 | -0.0382 | 0.00644 | -0.0696 | -5.9317
-3 | -0.0077 | 0.00595 | -0.0652 | -1.2941
-2.5 | 0.0106 | 0.00538 | -0.0583 | 1.9703
-2 | 0.0176 | 0.00491 | -0.0485 | 3.5845
-1.5 | 0.0336 | 0.00426 | -0.0407 | 7.8873
-1 | 0.0537 | 0.00335 | -0.0338 | 16.0299
-0.5 | 0.1121 | 0.00331 | -0.0349 | 33.8671
0 | 0.1708 | 0.0033 | -0.0361 | 51.7576
0.5 | 0.2291 | 0.00332 | -0.0372 | 69.006
1 | 0.2885 | 0.0034 | -0.0385 | 84.8529
1.5 | 0.3451 | 0.00338 | -0.0393 | 102.1006
2 | 0.4004 | 0.00343 | -0.0398 | 116.7347
2.5 | 0.4484 | 0.00359 | -0.0387 | 124.9025
3 | 0.4266 | 0.00432 | -0.0224 | 98.75
3.5 | 0.3962 | 0.00559 | -0.0053 | 70.8766
4 | 0.3794 | 0.00702 | 0.0082 | 54.0456
4.5 | 0.3935 | 0.00798 | 0.0154 | 49.3108
5 | 0.4099 | 0.00898 | 0.0218 | 45.6459
5.5 | 0.4373 | 0.00978 | 0.0261 | 44.7137
6 | 0.4663 | 0.01059 | 0.03 | 44.0321
6.5 | 0.4988 | 0.01134 | 0.0331 | 43.9859
7 | 0.5324 | 0.01207 | 0.036 | 44.1094
7.5 | 0.5671 | 0.0128 | 0.0386 | 44.3047
8 | 0.6029 | 0.01352 | 0.0409 | 44.5932
8.5 | 0.6402 | 0.01422 | 0.0429 | 45.0211
9 | 0.6806 | 0.01483 | 0.0444 | 45.8935
9.5 | 0.7211 | 0.01545 | 0.0458 | 46.6731
10 | 0.7616 | 0.01609 | 0.0471 | 47.3337
10.5 | 0.8005 | 0.01681 | 0.0485 | 47.6205
11 | 0.8405 | 0.01752 | 0.0497 | 47.9737
11.5 | 0.8813 | 0.0182 | 0.0508 | 48.4231
12 | 0.9182 | 0.01905 | 0.0523 | 48.1995
13 | 0.9941 | 0.02069 | 0.0548 | 48.0474
13.5 | 1.0286 | 0.02168 | 0.0565 | 47.4446
14 | 1.0632 | 0.02268 | 0.058 | 46.8783
14.5 | 1.0949 | 0.02388 | 0.0597 | 45.8501
15 | 1.1212 | 0.02541 | 0.062 | 44.1244
15.5 | 1.1542 | 0.0266 | 0.0633 | 43.391
16 | 1.1814 | 0.02811 | 0.0653 | 42.0277
16.5 | 1.2106 | 0.02958 | 0.0668 | 40.9263
17 | 1.2356 | 0.03136 | 0.0685 | 39.4005
17.5 | 1.2606 | 0.03313 | 0.0702 | 38.0501
18 | 1.2846 | 0.0351 | 0.0717 | 36.5983
18.5 | 1.307 | 0.03718 | 0.0731 | 35.1533
19 | 1.3297 | 0.03934 | 0.0743 | 33.8002
19.5 | 1.347 | 0.04198 | 0.0757 | 32.0867
20 | 1.3624 | 0.04481 | 0.0769 | 30.4039

## 75. Re 5M Mach 0.10 (1)
BIGFOIL.COM POLAR EXPORT
NACA67-219 a=0.6
NACA67-219 a=0.6 |  |  |  | Cl Max: | 1.482 | at alpha= | 14.5 | deg
JavaFoil+Calcfoil stall+Eppler ext transition |  |  |  | L/D Max: | 126.95 | at alpha= | 3 | deg
Re: | 5000000 |  |  | Cd Min: | 0.00292 | at alpha= | -2 | deg
Mach: | 0.1 |  |  | Cl=0 at alpha= | -1.4609 | deg
|  |  |  | @ Cl=0.1, Cd= | 0.0031891
|  |  |  | @ Cl=0.4, Cd= | 0.0039679
|  |  |  | @ Cl=0.6, Cd= | 0.0051783
alpha (deg) | Cl | Cd | Cm | Cl/Cd
-20 | -1.027 | 0.13134 | 0.017 | -7.822
-19.5 | -1.055 | 0.11511 | 0.017 | -9.165
-19 | -1.065 | 0.11471 | 0.016 | -9.281
-18.5 | -1.087 | 0.1023 | 0.016 | -10.622
-18 | -1.138 | 0.07129 | 0.016 | -15.964
-17.5 | -1.23 | 0.03521 | 0.017 | -34.932
-17 | -1.251 | 0.02822 | 0.016 | -44.333
-16.5 | -1.255 | 0.0258 | 0.015 | -48.631
-16 | -1.255 | 0.02387 | 0.014 | -52.578
-15.5 | -1.251 | 0.0222 | 0.013 | -56.347
-15 | -1.244 | 0.02063 | 0.011 | -60.303
-14.5 | -1.233 | 0.01943 | 0.01 | -63.457
-14 | -1.217 | 0.0183 | 0.008 | -66.522
-13.5 | -1.198 | 0.01723 | 0.007 | -69.537
-13 | -1.175 | 0.01641 | 0.006 | -71.631
-12.5 | -1.149 | 0.01561 | 0.004 | -73.606
-12 | -1.119 | 0.0149 | 0.003 | -75.154
-11.5 | -1.086 | 0.01431 | 0.001 | -75.903
-11 | -1.05 | 0.01365 | 0 | -76.931
-10.5 | -1.011 | 0.01306 | -0.002 | -77.437
-10 | -0.969 | 0.01251 | -0.003 | -77.466
-9.5 | -0.925 | 0.01201 | -0.005 | -76.974
-9 | -0.878 | 0.0115 | -0.006 | -76.304
-8.5 | -0.828 | 0.01102 | -0.008 | -75.151
-8 | -0.777 | 0.0104 | -0.009 | -74.726
-7.5 | -0.724 | 0.01 | -0.011 | -72.392
-7 | -0.669 | 0.00964 | -0.013 | -69.417
-6.5 | -0.613 | 0.00933 | -0.014 | -65.724
-6 | -0.555 | 0.0088 | -0.016 | -63.099
-5.5 | -0.497 | 0.0085 | -0.017 | -58.468
-5 | -0.437 | 0.00821 | -0.019 | -53.253
-4.5 | -0.377 | 0.00782 | -0.02 | -48.206
-4 | -0.316 | 0.0073 | -0.022 | -43.254
-3.5 | -0.254 | 0.0064 | -0.024 | -39.724
-3 | -0.192 | 0.0054 | -0.025 | -35.643
-2.5 | -0.131 | 0.00329 | -0.027 | -39.751
-2 | -0.068 | 0.00292 | -0.029 | -23.258
-1.5 | -0.005 | 0.00296 | -0.03 | -1.58
-1 | 0.059 | 0.00315 | -0.032 | 18.638
-0.5 | 0.122 | 0.00321 | -0.033 | 38.138
0 | 0.185 | 0.00329 | -0.035 | 56.14
0.5 | 0.247 | 0.00367 | -0.037 | 67.383
1 | 0.31 | 0.00384 | -0.038 | 80.756
1.5 | 0.373 | 0.00392 | -0.04 | 94.996
2 | 0.435 | 0.00403 | -0.041 | 107.926
2.5 | 0.498 | 0.00414 | -0.043 | 120.269
3 | 0.557 | 0.00439 | -0.044 | 126.95
3.5 | 0.617 | 0.00549 | -0.046 | 112.368
4 | 0.677 | 0.00659 | -0.047 | 102.593
4.5 | 0.736 | 0.00764 | -0.049 | 96.375
5 | 0.795 | 0.0085 | -0.05 | 93.506
5.5 | 0.853 | 0.00976 | -0.052 | 87.456
6 | 0.911 | 0.011 | -0.053 | 82.825
6.5 | 0.967 | 0.01146 | -0.055 | 84.383
7 | 1.021 | 0.01196 | -0.056 | 85.384
7.5 | 1.073 | 0.01244 | -0.058 | 86.284
8 | 1.124 | 0.01293 | -0.059 | 86.884
8.5 | 1.172 | 0.01342 | -0.061 | 87.325
9 | 1.217 | 0.01396 | -0.062 | 87.188
9.5 | 1.259 | 0.01453 | -0.064 | 86.66
10 | 1.298 | 0.01568 | -0.065 | 82.761
10.5 | 1.334 | 0.01638 | -0.067 | 81.437
11 | 1.366 | 0.01708 | -0.068 | 80.015
11.5 | 1.395 | 0.01795 | -0.069 | 77.747
12 | 1.42 | 0.01868 | -0.071 | 76.025
12.5 | 1.441 | 0.01958 | -0.072 | 73.598
13 | 1.458 | 0.02048 | -0.074 | 71.187
13.5 | 1.47 | 0.02151 | -0.075 | 68.329
14 | 1.478 | 0.02236 | -0.076 | 66.106
14.5 | 1.482 | 0.02377 | -0.077 | 62.339
15 | 1.482 | 0.02503 | -0.079 | 59.185
15.5 | 1.478 | 0.02609 | -0.08 | 56.656
16 | 1.469 | 0.02785 | -0.081 | 52.752
16.5 | 1.457 | 0.02947 | -0.082 | 49.449
17 | 1.442 | 0.03141 | -0.083 | 45.895
17.5 | 1.423 | 0.03358 | -0.084 | 42.372
18 | 1.401 | 0.03616 | -0.085 | 38.743
18.5 | 1.376 | 0.03895 | -0.086 | 35.337
19 | 1.345 | 0.04215 | -0.087 | 31.917
19.5 | 1.313 | 0.04463 | -0.088 | 29.411

## 76. Re 5M Mach 0.10 (2)
BIGFOIL.COM POLAR EXPORT
NACA67-219 a=0.6
NACA67-219 a=0.6 |  |  |  | Cl Max: | 1.3565 | at alpha= | 20 | deg
XFOIL ncrit=9 |  |  |  | L/D Max: | 125.515 | at alpha= | 2.5 | deg
Re: | 5000000 |  |  | Cd Min: | 0.04666 | at alpha= | 20 | deg
Mach: | 0.1 |  |  | Cl=0 at alpha= | -2.844 | deg
|  |  |  | @ Cl=0.1, Cd= | 0.0033286
|  |  |  | @ Cl=0.4, Cd= | 0.0085557
|  |  |  | @ Cl=0.6, Cd= | 0.01369
alpha (deg) | Cl | Cd | Cm | Cl/Cd
-20 | -1.2543 | 0.03424 | -0.1239 | -36.6326
-19.5 | -1.2371 | 0.03177 | -0.1224 | -38.9393
-19 | -1.2203 | 0.02939 | -0.1205 | -41.5209
-18.5 | -1.1987 | 0.02744 | -0.1187 | -43.6844
-18 | -1.1754 | 0.02569 | -0.1167 | -45.7532
-17.5 | -1.1503 | 0.0241 | -0.1147 | -47.7303
-17 | -1.1208 | 0.0228 | -0.1129 | -49.1579
-16.5 | -1.0924 | 0.02151 | -0.1108 | -50.7857
-16 | -1.0609 | 0.02039 | -0.109 | -52.0304
-15.5 | -1.0272 | 0.01937 | -0.1073 | -53.0305
-15 | -0.9913 | 0.01847 | -0.1057 | -53.6708
-14.5 | -0.9578 | 0.01746 | -0.1038 | -54.8568
-14 | -0.9229 | 0.01656 | -0.1019 | -55.7307
-13.5 | -0.885 | 0.01578 | -0.1003 | -56.0837
-13 | -0.8469 | 0.01504 | -0.0987 | -56.3098
-12.5 | -0.8069 | 0.0144 | -0.0972 | -56.0347
-12 | -0.7651 | 0.01382 | -0.096 | -55.3618
-11.5 | -0.7257 | 0.01317 | -0.0944 | -55.1025
-11 | -0.6843 | 0.01262 | -0.0929 | -54.2235
-10.5 | -0.6421 | 0.01209 | -0.0916 | -53.11
-10 | -0.5987 | 0.01163 | -0.0904 | -51.4789
-9.5 | -0.5558 | 0.01118 | -0.0891 | -49.7138
-9 | -0.5117 | 0.01076 | -0.0879 | -47.5558
-8.5 | -0.4652 | 0.0104 | -0.0871 | -44.7308
-8 | -0.4195 | 0.01001 | -0.0861 | -41.9081
-7.5 | -0.3741 | 0.00965 | -0.0851 | -38.7668
-7 | -0.3272 | 0.00933 | -0.0842 | -35.0697
-6.5 | -0.2805 | 0.00899 | -0.0833 | -31.2013
-6 | -0.2341 | 0.00867 | -0.0824 | -27.0012
-5.5 | -0.1894 | 0.00832 | -0.081 | -22.7644
-5 | -0.1458 | 0.00792 | -0.0795 | -18.4091
-4.5 | -0.1063 | 0.00745 | -0.0771 | -14.2685
-4 | -0.0683 | 0.00699 | -0.0744 | -9.7711
-3.5 | -0.0344 | 0.00649 | -0.0708 | -5.3005
-3 | -0.0039 | 0.00599 | -0.0664 | -0.65109
-2 | 0.0211 | 0.00492 | -0.0496 | 4.2886
-1.5 | 0.0345 | 0.00427 | -0.0411 | 8.0796
-1 | 0.054 | 0.00336 | -0.034 | 16.0714
-0.5 | 0.1127 | 0.00332 | -0.0351 | 33.9458
0 | 0.1717 | 0.00331 | -0.0363 | 51.8731
0.5 | 0.2303 | 0.00333 | -0.0374 | 69.1592
1 | 0.2901 | 0.00341 | -0.0387 | 85.0733
1.5 | 0.347 | 0.00339 | -0.0394 | 102.3599
2 | 0.4025 | 0.00344 | -0.0399 | 117.0058
2.5 | 0.4506 | 0.00359 | -0.0388 | 125.5153
3 | 0.4278 | 0.00432 | -0.0222 | 99.0278
3.5 | 0.3971 | 0.00561 | -0.005 | 70.7843
4 | 0.3789 | 0.00706 | 0.0088 | 53.6686
4.5 | 0.392 | 0.00806 | 0.0162 | 48.6352
5 | 0.4083 | 0.00907 | 0.0227 | 45.0165
5.5 | 0.4349 | 0.00991 | 0.0272 | 43.885
6 | 0.4649 | 0.0107 | 0.0309 | 43.4486
6.5 | 0.4962 | 0.0115 | 0.0343 | 43.1478
7 | 0.5312 | 0.0122 | 0.037 | 43.541
7.5 | 0.5659 | 0.01295 | 0.0397 | 43.6988
8 | 0.6009 | 0.01371 | 0.0422 | 43.8293
8.5 | 0.6393 | 0.01439 | 0.0441 | 44.4267
9 | 0.6802 | 0.015 | 0.0455 | 45.3467
9.5 | 0.7209 | 0.01564 | 0.0469 | 46.0934
10 | 0.7606 | 0.01633 | 0.0484 | 46.5769
10.5 | 0.8007 | 0.01703 | 0.0498 | 47.017
11 | 0.8414 | 0.01773 | 0.051 | 47.4563
11.5 | 0.8817 | 0.01845 | 0.0522 | 47.7886
12 | 0.9182 | 0.01935 | 0.0539 | 47.4522
12.5 | 0.9574 | 0.02016 | 0.0551 | 47.4901
13 | 0.9957 | 0.021 | 0.0564 | 47.4143
13.5 | 1.0287 | 0.02208 | 0.0583 | 46.5897
14 | 1.0646 | 0.02307 | 0.0597 | 46.1465
14.5 | 1.0944 | 0.0244 | 0.0618 | 44.8525
15 | 1.1224 | 0.02589 | 0.064 | 43.3526
16 | 1.1813 | 0.02877 | 0.0675 | 41.0601
16.5 | 1.2106 | 0.03031 | 0.0691 | 39.9406
17 | 1.2349 | 0.03221 | 0.071 | 38.339
17.5 | 1.2597 | 0.03407 | 0.0727 | 36.9739
18 | 1.2849 | 0.03603 | 0.0741 | 35.6619
18.5 | 1.3066 | 0.03826 | 0.0756 | 34.1505
19 | 1.3268 | 0.0407 | 0.077 | 32.5995
19.5 | 1.3425 | 0.04358 | 0.0784 | 30.8054
20 | 1.3565 | 0.04666 | 0.0796 | 29.072

## 77. Re 5M Mach 0.25 (1)
BIGFOIL.COM POLAR EXPORT
NACA67-219 a=0.6
NACA67-219 a=0.6 |  |  |  | Cl Max: | 1.401 | at alpha= | 12.5 | deg
JavaFoil+Calcfoil stall+Eppler ext transition |  |  |  | L/D Max: | 127.093 | at alpha= | 3 | deg
Re: | 5000000 |  |  | Cd Min: | 0.00305 | at alpha= | -1 | deg
Mach: | 0.25 |  |  | Cl=0 at alpha= | -1.4615 | deg
|  |  |  | @ Cl=0.1, Cd= | 0.0030803
|  |  |  | @ Cl=0.4, Cd= | 0.0039711
|  |  |  | @ Cl=0.6, Cd= | 0.0050371
alpha (deg) | Cl | Cd | Cm | Cl/Cd
-19 | -0.733 | 0.15423 | 0.013 | -4.756
-18.5 | -0.78 | 0.14376 | 0.013 | -5.423
-18 | -0.824 | 0.13184 | 0.012 | -6.251
-17.5 | -0.862 | 0.12641 | 0.012 | -6.817
-17 | -0.893 | 0.11599 | 0.011 | -7.702
-16.5 | -0.922 | 0.10627 | 0.011 | -8.673
-16 | -0.959 | 0.08706 | 0.011 | -11.018
-15.5 | -1.026 | 0.05417 | 0.011 | -18.945
-15 | -1.119 | 0.02601 | 0.011 | -43.015
-14.5 | -1.132 | 0.02307 | 0.01 | -49.071
-14 | -1.14 | 0.0207 | 0.009 | -55.066
-13.5 | -1.139 | 0.0192 | 0.007 | -59.287
-13 | -1.131 | 0.01805 | 0.006 | -62.659
-12.5 | -1.117 | 0.01701 | 0.004 | -65.67
-12 | -1.098 | 0.01613 | 0.003 | -68.103
-11.5 | -1.074 | 0.01524 | 0.001 | -70.504
-11 | -1.046 | 0.01453 | 0 | -71.948
-10.5 | -1.012 | 0.01381 | -0.002 | -73.285
-10 | -0.975 | 0.01323 | -0.003 | -73.672
-9.5 | -0.934 | 0.01263 | -0.005 | -73.938
-9 | -0.889 | 0.01207 | -0.006 | -73.713
-8.5 | -0.842 | 0.01152 | -0.008 | -73.1
-8 | -0.791 | 0.01107 | -0.01 | -71.474
-7.5 | -0.739 | 0.01043 | -0.011 | -70.828
-7 | -0.684 | 0.00977 | -0.013 | -69.973
-6.5 | -0.627 | 0.00941 | -0.014 | -66.672
-6 | -0.569 | 0.00894 | -0.016 | -63.595
-5.5 | -0.509 | 0.0086 | -0.018 | -59.208
-5 | -0.448 | 0.00861 | -0.019 | -52.084
-4.5 | -0.386 | 0.00835 | -0.021 | -46.297
-4 | -0.324 | 0.00805 | -0.023 | -40.256
-3.5 | -0.261 | 0.00662 | -0.024 | -39.368
-3 | -0.197 | 0.00553 | -0.026 | -35.682
-2.5 | -0.134 | 0.00334 | -0.028 | -40.2
-2 | -0.07 | 0.00332 | -0.029 | -20.957
-1.5 | -0.005 | 0.00335 | -0.031 | -1.431
-1 | 0.06 | 0.00305 | -0.033 | 19.799
-0.5 | 0.126 | 0.0031 | -0.034 | 40.488
0 | 0.19 | 0.00335 | -0.036 | 56.627
0.5 | 0.254 | 0.00348 | -0.038 | 72.959
1 | 0.318 | 0.00367 | -0.039 | 86.7
1.5 | 0.383 | 0.00391 | -0.041 | 97.82
2 | 0.447 | 0.00414 | -0.042 | 107.952
2.5 | 0.511 | 0.00426 | -0.044 | 119.993
3 | 0.572 | 0.0045 | -0.046 | 127.093
3.5 | 0.633 | 0.00567 | -0.047 | 111.662
4 | 0.694 | 0.00683 | -0.049 | 101.664
4.5 | 0.755 | 0.00801 | -0.05 | 94.292
5 | 0.815 | 0.00899 | -0.052 | 90.643
5.5 | 0.875 | 0.01021 | -0.053 | 85.67
6 | 0.933 | 0.01144 | -0.055 | 81.561
6.5 | 0.991 | 0.01196 | -0.056 | 82.837
7 | 1.045 | 0.0125 | -0.058 | 83.615
7.5 | 1.097 | 0.013 | -0.059 | 84.375
8 | 1.146 | 0.01355 | -0.061 | 84.567
8.5 | 1.192 | 0.01408 | -0.063 | 84.698
9 | 1.235 | 0.01472 | -0.064 | 83.927
9.5 | 1.274 | 0.01594 | -0.065 | 79.928
10 | 1.308 | 0.01665 | -0.067 | 78.573
10.5 | 1.338 | 0.01749 | -0.068 | 76.498
11 | 1.363 | 0.01831 | -0.07 | 74.411
11.5 | 1.381 | 0.01922 | -0.071 | 71.86
12 | 1.394 | 0.02026 | -0.073 | 68.815
12.5 | 1.401 | 0.02122 | -0.074 | 66.027
13 | 1.401 | 0.02238 | -0.075 | 62.613
13.5 | 1.394 | 0.02361 | -0.077 | 59.055
14 | 1.38 | 0.02503 | -0.078 | 55.147
14.5 | 1.36 | 0.02652 | -0.079 | 51.267
15 | 1.33 | 0.02904 | -0.08 | 45.798
15.5 | 1.296 | 0.03071 | -0.081 | 42.197
16 | 1.253 | 0.03384 | -0.082 | 37.025
16.5 | 1.206 | 0.0362 | -0.083 | 33.328
17 | 1.088 | 0.06366 | -0.077 | 17.086
17.5 | 0.971 | 0.10868 | -0.065 | 8.936

## 78. Re 5M Mach 0.25 (2)
BIGFOIL.COM POLAR EXPORT
NACA67-219 a=0.6
NACA67-219 a=0.6 |  |  |  | Cl Max: | 1.3123 | at alpha= | 19.5 | deg
XFOIL ncrit=9 |  |  |  | L/D Max: | 127.218 | at alpha= | 2.5 | deg
Re: | 5000000 |  |  | Cd Min: | 0.05867 | at alpha= | 20 | deg
Mach: | 0.25 |  |  | Cl=0 at alpha= | -3.2558 | deg
|  |  |  | @ Cl=0.1, Cd= | 0.0033879
|  |  |  | @ Cl=0.4, Cd= | 0.0097024
|  |  |  | @ Cl=0.6, Cd= | 0.014668
alpha (deg) | Cl | Cd | Cm | Cl/Cd
-20 | -1.1532 | 0.04961 | -0.1417 | -23.2453
-19.5 | -1.1611 | 0.04379 | -0.1418 | -26.5152
-19 | -1.1654 | 0.03881 | -0.1406 | -30.0283
-18.5 | -1.1585 | 0.03503 | -0.1388 | -33.0717
-18 | -1.1463 | 0.03192 | -0.1364 | -35.9117
-17.5 | -1.131 | 0.02921 | -0.1337 | -38.7196
-17 | -1.1102 | 0.02698 | -0.131 | -41.149
-16.5 | -1.0869 | 0.02503 | -0.1281 | -43.4239
-16 | -1.0605 | 0.02329 | -0.1252 | -45.5346
-15.5 | -1.0287 | 0.02187 | -0.1227 | -47.037
-15 | -0.9959 | 0.02056 | -0.1202 | -48.4387
-14.5 | -0.9609 | 0.01938 | -0.1178 | -49.582
-14 | -0.9242 | 0.01835 | -0.1154 | -50.3651
-13.5 | -0.8882 | 0.01728 | -0.1129 | -51.4005
-13 | -0.8519 | 0.01627 | -0.1103 | -52.3602
-12.5 | -0.8111 | 0.01548 | -0.1083 | -52.3966
-12 | -0.769 | 0.01477 | -0.1065 | -52.065
-11.5 | -0.7277 | 0.01407 | -0.1044 | -51.72
-11 | -0.6852 | 0.0134 | -0.1025 | -51.1343
-10.5 | -0.6409 | 0.01284 | -0.1009 | -49.9143
-10 | -0.598 | 0.01226 | -0.099 | -48.7765
-9.5 | -0.5534 | 0.01175 | -0.0974 | -47.0979
-9 | -0.5063 | 0.01131 | -0.0962 | -44.7657
-8.5 | -0.4601 | 0.01085 | -0.0948 | -42.4055
-8 | -0.4131 | 0.01044 | -0.0936 | -39.569
-7.5 | -0.3654 | 0.01005 | -0.0924 | -36.3582
-7 | -0.3167 | 0.00971 | -0.0915 | -32.6159
-6.5 | -0.269 | 0.00934 | -0.0903 | -28.8009
-6 | -0.2218 | 0.00899 | -0.0891 | -24.6719
-5.5 | -0.1741 | 0.00865 | -0.0879 | -20.1272
-5 | -0.129 | 0.00825 | -0.0862 | -15.6364
-4.5 | -0.0899 | 0.00773 | -0.0835 | -11.63
-4 | -0.0495 | 0.00727 | -0.0809 | -6.8088
-3.5 | -0.0148 | 0.00675 | -0.0772 | -2.1926
-3 | 0.0155 | 0.00622 | -0.0725 | 2.492
-2.5 | 0.034 | 0.00556 | -0.0653 | 6.1151
-2 | 0.0433 | 0.00492 | -0.0559 | 8.8008
-1.5 | 0.04 | 0.00431 | -0.0434 | 9.2807
-1 | 0.0555 | 0.00341 | -0.0351 | 16.2757
-0.5 | 0.116 | 0.00338 | -0.0362 | 34.3195
0 | 0.1768 | 0.00338 | -0.0374 | 52.3077
0.5 | 0.237 | 0.0034 | -0.0384 | 69.7059
1 | 0.2983 | 0.00348 | -0.0396 | 85.7184
1.5 | 0.3568 | 0.00345 | -0.0403 | 103.4203
2 | 0.4131 | 0.0035 | -0.0406 | 118.0286
2.5 | 0.4618 | 0.00363 | -0.0391 | 127.2176
3 | 0.4354 | 0.00433 | -0.0214 | 100.5543
3.5 | 0.3984 | 0.00576 | -0.0027 | 69.1667
4 | 0.3771 | 0.00732 | 0.0119 | 51.5164
4.5 | 0.383 | 0.00852 | 0.0208 | 44.9531
5 | 0.3979 | 0.00964 | 0.0278 | 41.2759
5.5 | 0.4265 | 0.01049 | 0.0322 | 40.6578
6 | 0.455 | 0.01139 | 0.0364 | 39.9473
6.5 | 0.4885 | 0.0122 | 0.0397 | 40.041
7 | 0.5237 | 0.01299 | 0.0427 | 40.3156
7.5 | 0.558 | 0.01383 | 0.0457 | 40.3471
8 | 0.5957 | 0.01459 | 0.0482 | 40.8293
8.5 | 0.6355 | 0.01531 | 0.0502 | 41.5088
9 | 0.6765 | 0.01602 | 0.052 | 42.2285
9.5 | 0.7183 | 0.01673 | 0.0537 | 42.9348
10 | 0.7618 | 0.0174 | 0.0551 | 43.7816
10.5 | 0.8007 | 0.01827 | 0.0571 | 43.8259
11 | 0.8426 | 0.01906 | 0.0585 | 44.2078
11.5 | 0.8837 | 0.0199 | 0.0601 | 44.407
12 | 0.9226 | 0.02087 | 0.062 | 44.207
12.5 | 0.9622 | 0.02185 | 0.0636 | 44.0366
13 | 1.0001 | 0.02291 | 0.0654 | 43.6534
13.5 | 1.0342 | 0.02416 | 0.0677 | 42.8063
14 | 1.0667 | 0.02555 | 0.07 | 41.7495
14.5 | 1.0957 | 0.02717 | 0.0726 | 40.3276
15 | 1.1265 | 0.02879 | 0.0749 | 39.1282
15.5 | 1.1562 | 0.03056 | 0.077 | 37.8338
16 | 1.1827 | 0.03255 | 0.0794 | 36.3349
16.5 | 1.2103 | 0.03452 | 0.0814 | 35.0608
17 | 1.2345 | 0.03685 | 0.0835 | 33.5007
17.5 | 1.2556 | 0.03946 | 0.0856 | 31.8196
18 | 1.2737 | 0.04239 | 0.0876 | 30.0472
18.5 | 1.2915 | 0.04555 | 0.0891 | 28.3535
19 | 1.3054 | 0.04908 | 0.0906 | 26.5974
19.5 | 1.3123 | 0.05343 | 0.0917 | 24.5611
20 | 1.3121 | 0.05867 | 0.0924 | 22.3641

## 79. Re 5M Mach 0.50 (1)
BIGFOIL.COM POLAR EXPORT
NACA67-219 a=0.6
NACA67-219 a=0.6 |  |  |  | Cl Max: | 1.228 | at alpha= | 20 | deg
JavaFoil+Calcfoil stall+Eppler ext transition |  |  |  | L/D Max: | 129.187 | at alpha= | 3 | deg
Re: | 5000000 |  |  | Cd Min: | 0.00356 | at alpha= | -2 | deg
Mach: | 0.5 |  |  | Cl=0 at alpha= | -1.4653 | deg
|  |  |  | @ Cl=0.1, Cd= | 0.0036371
|  |  |  | @ Cl=0.4, Cd= | 0.0042731
|  |  |  | @ Cl=0.6, Cd= | 0.0047642
alpha (deg) | Cl | Cd | Cm | Cl/Cd
-20 | -1.054 | 0.16134 | 0.017 | -6.531
-19.5 | -1.026 | 0.15364 | 0.016 | -6.677
-19 | -1.003 | 0.14955 | 0.016 | -6.704
-18.5 | -0.97 | 0.14632 | 0.014 | -6.632
-18 | -0.94 | 0.1404 | 0.013 | -6.698
-17.5 | -0.912 | 0.13652 | 0.012 | -6.683
-17 | -0.884 | 0.13104 | 0.011 | -6.748
-16.5 | -0.858 | 0.12894 | 0.01 | -6.652
-16 | -0.827 | 0.12425 | 0.009 | -6.656
-15.5 | -0.799 | 0.11821 | 0.008 | -6.757
-15 | -0.771 | 0.1143 | 0.007 | -6.743
-14.5 | -0.743 | 0.10834 | 0.006 | -6.857
-14 | -0.715 | 0.10579 | 0.005 | -6.759
-13.5 | -0.685 | 0.10247 | 0.004 | -6.687
-13 | -0.657 | 0.09663 | 0.003 | -6.802
-12.5 | -0.629 | 0.09395 | 0.002 | -6.697
-12 | -0.601 | 0.09029 | 0.002 | -6.657
-11.5 | -0.573 | 0.08443 | 0.001 | -6.782
-11 | -0.544 | 0.07668 | 0 | -7.101
-10.5 | -0.516 | 0.07889 | -0.001 | -6.534
-10 | -0.49 | 0.06674 | -0.002 | -7.339
-9.5 | -0.552 | 0.01775 | -0.005 | -31.097
-9 | -0.789 | 0.0161 | -0.007 | -48.99
-8.5 | -0.824 | 0.0146 | -0.009 | -56.451
-8 | -0.812 | 0.01359 | -0.011 | -59.716
-7.5 | -0.779 | 0.01272 | -0.012 | -61.233
-7 | -0.734 | 0.01194 | -0.014 | -61.431
-6.5 | -0.681 | 0.01105 | -0.016 | -61.652
-6 | -0.623 | 0.01054 | -0.018 | -59.055
-5.5 | -0.56 | 0.01012 | -0.02 | -55.376
-5 | -0.495 | 0.00971 | -0.021 | -51.03
-4.5 | -0.428 | 0.00931 | -0.023 | -45.998
-4 | -0.359 | 0.00897 | -0.025 | -40.079
-3.5 | -0.29 | 0.00861 | -0.027 | -33.628
-3 | -0.219 | 0.00675 | -0.029 | -32.474
-2.5 | -0.149 | 0.00508 | -0.03 | -29.237
-2 | -0.077 | 0.00356 | -0.032 | -21.765
-1.5 | -0.005 | 0.00359 | -0.034 | -1.49
-1 | 0.067 | 0.00361 | -0.036 | 18.587
-0.5 | 0.14 | 0.00367 | -0.038 | 38.108
0 | 0.211 | 0.00378 | -0.04 | 55.82
0.5 | 0.283 | 0.004 | -0.042 | 70.681
1 | 0.354 | 0.00419 | -0.043 | 84.647
1.5 | 0.426 | 0.00432 | -0.045 | 98.675
2 | 0.497 | 0.00445 | -0.047 | 111.673
2.5 | 0.569 | 0.00463 | -0.049 | 122.894
3 | 0.636 | 0.00492 | -0.051 | 129.187
3.5 | 0.703 | 0.0072 | -0.052 | 97.632
4 | 0.77 | 0.00828 | -0.054 | 92.99
4.5 | 0.837 | 0.00946 | -0.056 | 88.493
5 | 0.902 | 0.01116 | -0.057 | 80.804
5.5 | 0.966 | 0.01276 | -0.059 | 75.647
6 | 1.027 | 0.01353 | -0.061 | 75.903
6.5 | 1.085 | 0.01424 | -0.063 | 76.194
7 | 1.135 | 0.01509 | -0.064 | 75.191
7.5 | 1.176 | 0.01594 | -0.066 | 73.743
8 | 1.204 | 0.0169 | -0.068 | 71.249
8.5 | 1.211 | 0.0188 | -0.07 | 64.431
9 | 1.179 | 0.02008 | -0.071 | 58.721
9.5 | 1.007 | 0.02251 | -0.073 | 44.722
10 | 0.782 | 0.0244 | -0.074 | 32.049
10.5 | 0.68 | 0.07524 | -0.039 | 9.045
11 | 0.848 | 0.0248 | -0.077 | 34.207
11.5 | 0.736 | 0.08006 | -0.041 | 9.198
12 | 0.764 | 0.08831 | -0.041 | 8.648
12.5 | 0.793 | 0.09656 | -0.044 | 8.212
13 | 0.82 | 0.09764 | -0.044 | 8.396
13.5 | 0.847 | 0.10227 | -0.045 | 8.284
14 | 0.877 | 0.10739 | -0.049 | 8.171
14.5 | 0.907 | 0.1152 | -0.052 | 7.876
15 | 0.932 | 0.11575 | -0.05 | 8.051
15.5 | 0.96 | 0.12128 | -0.051 | 7.915
16 | 0.994 | 0.12577 | -0.058 | 7.905
16.5 | 1.022 | 0.13465 | -0.059 | 7.591
17 | 1.045 | 0.1348 | -0.056 | 7.75
17.5 | 1.076 | 0.13967 | -0.06 | 7.704
18 | 1.113 | 0.14123 | -0.066 | 7.881
18.5 | 1.13 | 0.15027 | -0.062 | 7.519
19 | 1.158 | 0.15404 | -0.063 | 7.516
19.5 | 1.192 | 0.15585 | -0.068 | 7.649
20 | 1.228 | 0.1563 | -0.073 | 7.859

## 80. Re 5M Mach 0.50 (2)
BIGFOIL.COM POLAR EXPORT
NACA67-219 a=0.6
NACA67-219 a=0.6 |  |  |  | Cl Max: | 1.0511 | at alpha= | 14 | deg
XFOIL ncrit=9 |  |  |  | L/D Max: | 117.468 | at alpha= | 2.5 | deg
Re: | 5000000 |  |  | Cd Min: | 0.1416 | at alpha= | 19 | deg
Mach: | 0.5 |  |  | Cl=0 at alpha= | -4.3388 | deg
|  |  |  | @ Cl=0.1, Cd= | 0.0036621
|  |  |  | @ Cl=0.4, Cd= | 0.0038232
|  |  |  | @ Cl=0.6, Cd= | 0.019135
alpha (deg) | Cl | Cd | Cm | Cl/Cd
-17 | -0.4365 | 0.11636 | -0.1381 | -3.7513
-16.5 | -0.4698 | 0.10346 | -0.1462 | -4.5409
-16 | -0.4977 | 0.09185 | -0.1533 | -5.4186
-15.5 | -0.5267 | 0.08013 | -0.1602 | -6.5731
-15 | -0.5531 | 0.06829 | -0.1678 | -8.0993
-14.5 | -0.5789 | 0.05746 | -0.1744 | -10.0748
-14 | -0.6143 | 0.04741 | -0.1785 | -12.9572
-13.5 | -0.649 | 0.0392 | -0.1785 | -16.5561
-13 | -0.6866 | 0.03217 | -0.1747 | -21.3429
-12.5 | -0.715 | 0.02659 | -0.1682 | -26.8898
-12 | -0.7244 | 0.0225 | -0.1606 | -32.1956
-11.5 | -0.7097 | 0.01981 | -0.1536 | -35.8253
-11 | -0.6793 | 0.01796 | -0.1476 | -37.8229
-10.5 | -0.638 | 0.01658 | -0.1427 | -38.4801
-10 | -0.592 | 0.01548 | -0.1385 | -38.2429
-9.5 | -0.5413 | 0.01461 | -0.135 | -37.05
-9 | -0.4904 | 0.01381 | -0.1318 | -35.5105
-8.5 | -0.4386 | 0.0131 | -0.1288 | -33.4809
-8 | -0.3846 | 0.0125 | -0.1264 | -30.768
-7.5 | -0.3299 | 0.01197 | -0.1242 | -27.5606
-7 | -0.2772 | 0.01142 | -0.1219 | -24.2732
-6.5 | -0.2212 | 0.01098 | -0.1202 | -20.1457
-6 | -0.1673 | 0.01053 | -0.1183 | -15.8879
-5.5 | -0.1135 | 0.0101 | -0.1166 | -11.2376
-5 | -0.0609 | 0.00967 | -0.1146 | -6.2978
-4.5 | -0.0139 | 0.00915 | -0.1118 | -1.5191
-4 | 0.0292 | 0.00861 | -0.1084 | 3.3914
-3 | 0.0973 | 0.0073 | -0.0981 | 13.3288
-2 | 0.1143 | 0.00543 | -0.0773 | 21.0497
-1.5 | 0.0681 | 0.00445 | -0.0546 | 15.3034
-1 | 0.0595 | 0.00365 | -0.0393 | 16.3014
-0.5 | 0.1263 | 0.00367 | -0.0401 | 34.4142
0 | 0.1947 | 0.00377 | -0.0411 | 51.6446
0.5 | 0.262 | 0.00382 | -0.0419 | 68.5864
1 | 0.3276 | 0.00382 | -0.0422 | 85.7592
1.5 | 0.3897 | 0.00383 | -0.0419 | 101.7493
2 | 0.4355 | 0.0038 | -0.038 | 114.6053
2.5 | 0.464 | 0.00395 | -0.0304 | 117.4684
3 | 0.4568 | 0.00475 | -0.0157 | 96.1684
3.5 | 0.3933 | 0.00682 | 0.009 | 57.6686
4 | 0.3626 | 0.00881 | 0.0262 | 41.1578
4.5 | 0.3564 | 0.01051 | 0.0382 | 33.9106
5 | 0.3682 | 0.0119 | 0.0468 | 30.9412
5.5 | 0.3897 | 0.01318 | 0.0535 | 29.5675
6 | 0.4217 | 0.01425 | 0.0583 | 29.593
6.5 | 0.4544 | 0.0154 | 0.063 | 29.5065
7 | 0.4936 | 0.01642 | 0.0666 | 30.0609
7.5 | 0.5307 | 0.01757 | 0.0705 | 30.2049
8 | 0.5734 | 0.01862 | 0.0735 | 30.7948
8.5 | 0.6214 | 0.01955 | 0.076 | 31.7852
9 | 0.6679 | 0.02057 | 0.0786 | 32.4696
9.5 | 0.7144 | 0.02165 | 0.0814 | 32.9977
10 | 0.7616 | 0.02276 | 0.0841 | 33.4622
10.5 | 0.8071 | 0.02402 | 0.0871 | 33.6012
11 | 0.852 | 0.02538 | 0.0902 | 33.5697
11.5 | 0.8965 | 0.02688 | 0.0934 | 33.3519
12 | 0.9396 | 0.02851 | 0.0968 | 32.9569
12.5 | 0.9783 | 0.03049 | 0.1006 | 32.0859
13 | 1.0123 | 0.03287 | 0.1047 | 30.7971
13.5 | 1.0402 | 0.03574 | 0.1092 | 29.1046
14 | 1.0511 | 0.03981 | 0.114 | 26.4029
14.5 | 1.0414 | 0.04549 | 0.1186 | 22.8929
15 | 1.0187 | 0.05263 | 0.1215 | 19.3559
15.5 | 0.9927 | 0.0608 | 0.1223 | 16.3273
16 | 0.9604 | 0.07044 | 0.1205 | 13.6343
16.5 | 0.9229 | 0.08167 | 0.1161 | 11.3004
17 | 0.8927 | 0.09308 | 0.11 | 9.5907
17.5 | 0.8656 | 0.1049 | 0.103 | 8.2517
18 | 0.8361 | 0.11744 | 0.0951 | 7.1194
18.5 | 0.8119 | 0.12955 | 0.0875 | 6.2671
19 | 0.7888 | 0.1416 | 0.0798 | 5.5706

## 81. Re 6M Mach 0.00 (1)
BIGFOIL.COM POLAR EXPORT
NACA67-219 a=0.6
NACA67-219 a=0.6 |  |  |  | Cl Max: | 1.501 | at alpha= | 15 | deg
JavaFoil+Calcfoil stall+Eppler ext transition |  |  |  | L/D Max: | 118.85 | at alpha= | 2.5 | deg
Re: | 6000000 |  |  | Cd Min: | 0.003 | at alpha= | -2 | deg
Mach: | 0 |  |  | Cl=0 at alpha= | -1.4609 | deg
|  |  |  | @ Cl=0.1, Cd= | 0.0032682
|  |  |  | @ Cl=0.4, Cd= | 0.0039155
|  |  |  | @ Cl=0.6, Cd= | 0.0060175
alpha (deg) | Cl | Cd | Cm | Cl/Cd
-20 | -1.087 | 0.11309 | 0.019 | -9.615
-19.5 | -1.103 | 0.10574 | 0.018 | -10.435
-19 | -1.128 | 0.0916 | 0.018 | -12.311
-18.5 | -1.164 | 0.07108 | 0.018 | -16.376
-18 | -1.244 | 0.03782 | 0.018 | -32.906
-17.5 | -1.276 | 0.02878 | 0.018 | -44.323
-17 | -1.282 | 0.02553 | 0.016 | -50.199
-16.5 | -1.281 | 0.02358 | 0.015 | -54.338
-16 | -1.278 | 0.0218 | 0.014 | -58.645
-15.5 | -1.27 | 0.0207 | 0.013 | -61.347
-15 | -1.259 | 0.01936 | 0.011 | -65.067
-14.5 | -1.245 | 0.01832 | 0.01 | -67.929
-14 | -1.227 | 0.01726 | 0.008 | -71.1
-13.5 | -1.206 | 0.01636 | 0.007 | -73.711
-13 | -1.181 | 0.01561 | 0.006 | -75.647
-12.5 | -1.153 | 0.01488 | 0.004 | -77.506
-12 | -1.122 | 0.01427 | 0.003 | -78.625
-11.5 | -1.088 | 0.01364 | 0.001 | -79.761
-11 | -1.051 | 0.01305 | 0 | -80.528
-10.5 | -1.011 | 0.01249 | -0.002 | -80.929
-10 | -0.968 | 0.01199 | -0.003 | -80.765
-9.5 | -0.923 | 0.01149 | -0.005 | -80.361
-9 | -0.876 | 0.01102 | -0.006 | -79.463
-8.5 | -0.826 | 0.01057 | -0.008 | -78.195
-8 | -0.775 | 0.00997 | -0.009 | -77.77
-7.5 | -0.722 | 0.00961 | -0.011 | -75.074
-7 | -0.667 | 0.00928 | -0.012 | -71.866
-6.5 | -0.611 | 0.00897 | -0.014 | -68.063
-6 | -0.553 | 0.00871 | -0.016 | -63.502
-5.5 | -0.495 | 0.00842 | -0.017 | -58.795
-5 | -0.435 | 0.00792 | -0.019 | -54.998
-4.5 | -0.375 | 0.00766 | -0.02 | -48.973
-4 | -0.314 | 0.00731 | -0.022 | -42.982
-3.5 | -0.253 | 0.00615 | -0.023 | -41.167
-3 | -0.191 | 0.00584 | -0.025 | -32.782
-2.5 | -0.129 | 0.00511 | -0.027 | -25.349
-2 | -0.068 | 0.003 | -0.028 | -22.517
-1.5 | -0.005 | 0.00304 | -0.03 | -1.532
-1 | 0.059 | 0.00306 | -0.032 | 19.115
-0.5 | 0.122 | 0.00338 | -0.033 | 36.072
0 | 0.184 | 0.00359 | -0.035 | 51.237
0.5 | 0.246 | 0.0037 | -0.036 | 66.589
1 | 0.309 | 0.00378 | -0.038 | 81.712
1.5 | 0.371 | 0.00385 | -0.04 | 96.326
2 | 0.433 | 0.00399 | -0.041 | 108.6
2.5 | 0.495 | 0.00417 | -0.043 | 118.85
3 | 0.554 | 0.00523 | -0.044 | 105.909
3.5 | 0.613 | 0.00624 | -0.046 | 98.36
4 | 0.673 | 0.0071 | -0.047 | 94.819
4.5 | 0.733 | 0.00781 | -0.049 | 93.768
5 | 0.792 | 0.00865 | -0.05 | 91.542
5.5 | 0.85 | 0.00952 | -0.052 | 89.274
6 | 0.907 | 0.01058 | -0.053 | 85.746
6.5 | 0.964 | 0.01103 | -0.055 | 87.331
7 | 1.018 | 0.01149 | -0.056 | 88.548
7.5 | 1.07 | 0.01195 | -0.058 | 89.492
8 | 1.12 | 0.01242 | -0.059 | 90.179
8.5 | 1.168 | 0.01292 | -0.061 | 90.419
9 | 1.214 | 0.01341 | -0.062 | 90.465
9.5 | 1.256 | 0.01395 | -0.064 | 90.058
10 | 1.296 | 0.01501 | -0.065 | 86.335
10.5 | 1.333 | 0.01568 | -0.066 | 85.017
11 | 1.366 | 0.0164 | -0.068 | 83.328
11.5 | 1.396 | 0.0171 | -0.069 | 81.667
12 | 1.423 | 0.01777 | -0.071 | 80.057
12.5 | 1.445 | 0.01862 | -0.072 | 77.619
13 | 1.464 | 0.01947 | -0.073 | 75.192
13.5 | 1.479 | 0.02049 | -0.075 | 72.202
14 | 1.49 | 0.02125 | -0.076 | 70.12
14.5 | 1.497 | 0.02259 | -0.077 | 66.261
15 | 1.501 | 0.02339 | -0.078 | 64.161
15.5 | 1.5 | 0.02496 | -0.079 | 60.081
16 | 1.496 | 0.02626 | -0.081 | 56.952
16.5 | 1.488 | 0.02767 | -0.082 | 53.763
17 | 1.476 | 0.02935 | -0.083 | 50.306
17.5 | 1.462 | 0.03132 | -0.084 | 46.685
18 | 1.445 | 0.03338 | -0.085 | 43.293
18.5 | 1.426 | 0.03552 | -0.086 | 40.143
19 | 1.402 | 0.03782 | -0.087 | 37.06
19.5 | 1.375 | 0.03963 | -0.088 | 34.694
20 | 1.343 | 0.04276 | -0.089 | 31.414

## 82. Re 6M Mach 0.00 (2)
BIGFOIL.COM POLAR EXPORT
NACA67-219 a=0.6
NACA67-219 a=0.6 |  |  |  | Cl Max: | 1.3766 | at alpha= | 20 | deg
XFOIL ncrit=9 |  |  |  | L/D Max: | 119.85 | at alpha= | 2 | deg
Re: | 6000000 |  |  | Cd Min: | 0.0436 | at alpha= | 20 | deg
Mach: | 0 |  |  | Cl=0 at alpha= | -2.9201 | deg
|  |  |  | @ Cl=0.1, Cd= | 0.003186
|  |  |  | @ Cl=0.4, Cd= | 0.0087017
|  |  |  | @ Cl=0.6, Cd= | 0.013056
alpha (deg) | Cl | Cd | Cm | Cl/Cd
-20 | -1.2782 | 0.03131 | -0.1191 | -40.824
-19.5 | -1.2587 | 0.0292 | -0.1175 | -43.1062
-19 | -1.2407 | 0.0271 | -0.1155 | -45.7823
-18.5 | -1.2202 | 0.02527 | -0.1134 | -48.2865
-18 | -1.1949 | 0.02377 | -0.1115 | -50.2692
-17.5 | -1.1673 | 0.02243 | -0.1097 | -52.0419
-17 | -1.1388 | 0.0212 | -0.1078 | -53.717
-16.5 | -1.106 | 0.02014 | -0.1063 | -54.9156
-16 | -1.0748 | 0.01906 | -0.1044 | -56.3903
-15.5 | -1.0392 | 0.01819 | -0.103 | -57.1303
-15 | -1.0028 | 0.01738 | -0.1016 | -57.6985
-14.5 | -0.9672 | 0.01655 | -0.1 | -58.4411
-14 | -0.9295 | 0.0158 | -0.0986 | -58.8291
-13.5 | -0.8935 | 0.01502 | -0.0968 | -59.4874
-13 | -0.8559 | 0.0143 | -0.0952 | -59.8531
-12.5 | -0.815 | 0.01373 | -0.094 | -59.3591
-12 | -0.7742 | 0.01318 | -0.0927 | -58.7405
-11.5 | -0.7345 | 0.0126 | -0.0911 | -58.2937
-11 | -0.6924 | 0.01209 | -0.0899 | -57.2705
-10.5 | -0.6503 | 0.01161 | -0.0887 | -56.0121
-10 | -0.6077 | 0.01113 | -0.0874 | -54.6002
-9.5 | -0.564 | 0.01068 | -0.0863 | -52.809
-9 | -0.5186 | 0.01029 | -0.0855 | -50.3984
-8.5 | -0.4735 | 0.0099 | -0.0845 | -47.8283
-8 | -0.4282 | 0.00956 | -0.0835 | -44.7908
-7.5 | -0.3821 | 0.00921 | -0.0826 | -41.4875
-7 | -0.3351 | 0.0089 | -0.0819 | -37.6517
-6.5 | -0.2887 | 0.00859 | -0.081 | -33.6088
-6 | -0.243 | 0.00828 | -0.08 | -29.3478
-5.5 | -0.1967 | 0.00797 | -0.079 | -24.6801
-5 | -0.1525 | 0.00762 | -0.0776 | -20.0131
-4.5 | -0.1139 | 0.00716 | -0.075 | -15.9078
-3.5 | -0.0382 | 0.00636 | -0.0695 | -6.0063
-3 | -0.0043 | 0.0059 | -0.0659 | -0.72881
-2.5 | 0.0226 | 0.00536 | -0.0607 | 4.2164
-2 | 0.037 | 0.00486 | -0.0526 | 7.6132
-1.5 | 0.0536 | 0.00441 | -0.0448 | 12.1542
-1 | 0.0677 | 0.00346 | -0.0367 | 19.5665
-0.5 | 0.1125 | 0.00308 | -0.035 | 36.526
0 | 0.1714 | 0.00308 | -0.0362 | 55.6494
0.5 | 0.2308 | 0.00306 | -0.0376 | 75.4248
1 | 0.2881 | 0.00313 | -0.0384 | 92.0447
1.5 | 0.3448 | 0.00324 | -0.0392 | 106.4198
2 | 0.3991 | 0.00333 | -0.0395 | 119.8498
2.5 | 0.4292 | 0.00373 | -0.0345 | 115.067
3 | 0.3877 | 0.0047 | -0.0143 | 82.4894
3.5 | 0.3697 | 0.00592 | 0 | 62.4493
4.5 | 0.384 | 0.00803 | 0.0171 | 47.8207
5 | 0.4052 | 0.00892 | 0.0227 | 45.426
5.5 | 0.4357 | 0.00965 | 0.0264 | 45.1503
6 | 0.4663 | 0.01041 | 0.03 | 44.7935
6.5 | 0.5012 | 0.01109 | 0.0328 | 45.1939
7 | 0.5364 | 0.01179 | 0.0354 | 45.4962
7.5 | 0.5706 | 0.01256 | 0.0381 | 45.4299
8 | 0.6091 | 0.01321 | 0.04 | 46.109
8.5 | 0.6485 | 0.01383 | 0.0417 | 46.8908
9 | 0.6886 | 0.01444 | 0.0432 | 47.687
9.5 | 0.7291 | 0.01504 | 0.0446 | 48.4774
10 | 0.7711 | 0.0156 | 0.0457 | 49.4295
10.5 | 0.8091 | 0.01633 | 0.0473 | 49.5468
11 | 0.8493 | 0.017 | 0.0486 | 49.9588
11.5 | 0.889 | 0.01771 | 0.0498 | 50.1976
12 | 0.9286 | 0.01843 | 0.051 | 50.3852
12.5 | 0.9658 | 0.01927 | 0.0524 | 50.1194
13 | 1.0029 | 0.02015 | 0.0538 | 49.7717
13.5 | 1.0408 | 0.021 | 0.0549 | 49.5619
14 | 1.0726 | 0.02212 | 0.0569 | 48.4901
14.5 | 1.103 | 0.02334 | 0.0589 | 47.2579
15 | 1.1325 | 0.02465 | 0.0608 | 45.9432
15.5 | 1.165 | 0.02586 | 0.0623 | 45.0503
16.5 | 1.2209 | 0.02884 | 0.0658 | 42.3336
17 | 1.2505 | 0.03029 | 0.0672 | 41.2843
17.5 | 1.2762 | 0.03205 | 0.0688 | 39.819
18 | 1.2999 | 0.03392 | 0.0705 | 38.3225
18.5 | 1.3248 | 0.03583 | 0.0718 | 36.9746
19 | 1.3452 | 0.03809 | 0.0733 | 35.3164
19.5 | 1.3619 | 0.04072 | 0.0748 | 33.4455
20 | 1.3766 | 0.0436 | 0.0761 | 31.5734

## 83. Re 6M Mach 0.10 (1)
BIGFOIL.COM POLAR EXPORT
NACA67-219 a=0.6
NACA67-219 a=0.6 |  |  |  | Cl Max: | 1.483 | at alpha= | 14.5 | deg
JavaFoil+Calcfoil stall+Eppler ext transition |  |  |  | L/D Max: | 118.595 | at alpha= | 2.5 | deg
Re: | 6000000 |  |  | Cd Min: | 0.003 | at alpha= | -2 | deg
Mach: | 0.1 |  |  | Cl=0 at alpha= | -1.4609 | deg
|  |  |  | @ Cl=0.1, Cd= | 0.0032002
|  |  |  | @ Cl=0.4, Cd= | 0.0039453
|  |  |  | @ Cl=0.6, Cd= | 0.005996
alpha (deg) | Cl | Cd | Cm | Cl/Cd
-20 | -1.032 | 0.1266 | 0.018 | -8.149
-19.5 | -1.062 | 0.10872 | 0.018 | -9.766
-19 | -1.075 | 0.10584 | 0.017 | -10.152
-18.5 | -1.101 | 0.09103 | 0.016 | -12.098
-18 | -1.14 | 0.06986 | 0.017 | -16.318
-17.5 | -1.24 | 0.03171 | 0.018 | -39.113
-17 | -1.254 | 0.02673 | 0.016 | -46.926
-16.5 | -1.258 | 0.02456 | 0.015 | -51.196
-16 | -1.257 | 0.02277 | 0.014 | -55.221
-15.5 | -1.253 | 0.02126 | 0.013 | -58.954
-15 | -1.246 | 0.0198 | 0.011 | -62.921
-14.5 | -1.234 | 0.01871 | 0.01 | -65.951
-14 | -1.218 | 0.01773 | 0.008 | -68.72
-13.5 | -1.199 | 0.01663 | 0.007 | -72.113
-13 | -1.176 | 0.01582 | 0.006 | -74.353
-12.5 | -1.15 | 0.01506 | 0.004 | -76.374
-12 | -1.12 | 0.0144 | 0.003 | -77.799
-11.5 | -1.087 | 0.01384 | 0.001 | -78.545
-11 | -1.051 | 0.0132 | 0 | -79.602
-10.5 | -1.012 | 0.01263 | -0.002 | -80.096
-10 | -0.97 | 0.01211 | -0.003 | -80.116
-9.5 | -0.925 | 0.01159 | -0.005 | -79.817
-9 | -0.878 | 0.01114 | -0.006 | -78.856
-8.5 | -0.829 | 0.01068 | -0.008 | -77.646
-8 | -0.778 | 0.01007 | -0.009 | -77.23
-7.5 | -0.725 | 0.00968 | -0.011 | -74.819
-7 | -0.67 | 0.00932 | -0.013 | -71.871
-6.5 | -0.613 | 0.00903 | -0.014 | -67.901
-6 | -0.556 | 0.00877 | -0.016 | -63.384
-5.5 | -0.497 | 0.00822 | -0.017 | -60.463
-5 | -0.437 | 0.00794 | -0.019 | -55.065
-4.5 | -0.377 | 0.0077 | -0.02 | -48.99
-4 | -0.316 | 0.00719 | -0.022 | -43.915
-3.5 | -0.254 | 0.00626 | -0.024 | -40.611
-3 | -0.192 | 0.00586 | -0.025 | -32.796
-2.5 | -0.13 | 0.00512 | -0.027 | -25.405
-2 | -0.068 | 0.003 | -0.029 | -22.63
-1.5 | -0.005 | 0.00304 | -0.03 | -1.54
-1 | 0.059 | 0.00307 | -0.032 | 19.143
-0.5 | 0.122 | 0.00327 | -0.033 | 37.47
0 | 0.185 | 0.00363 | -0.035 | 50.909
0.5 | 0.247 | 0.00373 | -0.037 | 66.417
1 | 0.31 | 0.00381 | -0.038 | 81.516
1.5 | 0.373 | 0.00388 | -0.04 | 96.105
2 | 0.435 | 0.00403 | -0.041 | 108.046
2.5 | 0.498 | 0.0042 | -0.043 | 118.595
3 | 0.556 | 0.00527 | -0.044 | 105.549
3.5 | 0.616 | 0.00626 | -0.046 | 98.523
4 | 0.676 | 0.00713 | -0.047 | 94.828
4.5 | 0.736 | 0.00789 | -0.049 | 93.255
5 | 0.795 | 0.00874 | -0.05 | 90.979
5.5 | 0.854 | 0.00956 | -0.052 | 89.291
6 | 0.911 | 0.01067 | -0.053 | 85.427
6.5 | 0.968 | 0.0111 | -0.055 | 87.185
7 | 1.022 | 0.01161 | -0.056 | 88.041
7.5 | 1.074 | 0.01206 | -0.058 | 89.088
8 | 1.124 | 0.01251 | -0.059 | 89.901
8.5 | 1.172 | 0.01304 | -0.061 | 89.873
9 | 1.217 | 0.01352 | -0.062 | 90.035
9.5 | 1.26 | 0.0141 | -0.064 | 89.365
10 | 1.299 | 0.01518 | -0.065 | 85.543
10.5 | 1.335 | 0.01587 | -0.067 | 84.117
11 | 1.367 | 0.01651 | -0.068 | 82.8
11.5 | 1.396 | 0.01733 | -0.069 | 80.559
12 | 1.421 | 0.01809 | -0.071 | 78.552
12.5 | 1.442 | 0.01888 | -0.072 | 76.355
13 | 1.458 | 0.01981 | -0.074 | 73.628
13.5 | 1.471 | 0.0208 | -0.075 | 70.708
14 | 1.479 | 0.02164 | -0.076 | 68.379
14.5 | 1.483 | 0.02301 | -0.077 | 64.451
15 | 1.483 | 0.0242 | -0.079 | 61.277
15.5 | 1.479 | 0.02521 | -0.08 | 58.675
16 | 1.471 | 0.02691 | -0.081 | 54.652
16.5 | 1.459 | 0.02841 | -0.082 | 51.355
17 | 1.443 | 0.0303 | -0.083 | 47.629
17.5 | 1.425 | 0.03233 | -0.084 | 44.066
18 | 1.403 | 0.03458 | -0.085 | 40.57
18.5 | 1.378 | 0.03753 | -0.086 | 36.711
19 | 1.348 | 0.04051 | -0.087 | 33.264
19.5 | 1.317 | 0.04212 | -0.088 | 31.256

## 84. Re 6M Mach 0.10 (2)
BIGFOIL.COM POLAR EXPORT
NACA67-219 a=0.6
NACA67-219 a=0.6 |  |  |  | Cl Max: | 1.3722 | at alpha= | 20 | deg
XFOIL ncrit=9 |  |  |  | L/D Max: | 119.761 | at alpha= | 2 | deg
Re: | 6000000 |  |  | Cd Min: | 0.0453 | at alpha= | 20 | deg
Mach: | 0.1 |  |  | Cl=0 at alpha= | -2.9925 | deg
|  |  |  | @ Cl=0.1, Cd= | 0.0031978
|  |  |  | @ Cl=0.4, Cd= | 0.0088565
|  |  |  | @ Cl=0.6, Cd= | 0.013209
alpha (deg) | Cl | Cd | Cm | Cl/Cd
-20 | -1.267 | 0.03317 | -0.1234 | -38.1972
-19.5 | -1.2513 | 0.03068 | -0.1216 | -40.7855
-19 | -1.2366 | 0.02825 | -0.1194 | -43.7735
-18.5 | -1.2182 | 0.02619 | -0.1171 | -46.5139
-18 | -1.1927 | 0.02462 | -0.1152 | -48.4444
-17.5 | -1.1679 | 0.02307 | -0.1129 | -50.6242
-17 | -1.1384 | 0.02179 | -0.1111 | -52.2441
-16.5 | -1.1079 | 0.0206 | -0.1092 | -53.7816
-16 | -1.0752 | 0.01951 | -0.1074 | -55.1102
-15.5 | -1.0415 | 0.01853 | -0.1056 | -56.2062
-15 | -1.0044 | 0.01769 | -0.1042 | -56.7778
-14.5 | -0.969 | 0.01682 | -0.1024 | -57.61
-14 | -0.9306 | 0.01608 | -0.1009 | -57.8731
-13.5 | -0.8937 | 0.01528 | -0.0992 | -58.4882
-13 | -0.8573 | 0.0145 | -0.0972 | -59.1241
-12.5 | -0.8164 | 0.0139 | -0.0959 | -58.7338
-12 | -0.7748 | 0.01334 | -0.0946 | -58.081
-11.5 | -0.7349 | 0.01276 | -0.093 | -57.594
-11 | -0.6931 | 0.01222 | -0.0916 | -56.7185
-10.5 | -0.6499 | 0.01174 | -0.0904 | -55.3578
-10 | -0.6069 | 0.01124 | -0.0891 | -53.9947
-9.5 | -0.5639 | 0.01076 | -0.0878 | -52.4071
-9 | -0.5179 | 0.01038 | -0.0869 | -49.894
-8.5 | -0.4724 | 0.00999 | -0.0859 | -47.2873
-8 | -0.4263 | 0.00964 | -0.085 | -44.222
-7.5 | -0.3809 | 0.00928 | -0.0839 | -41.0453
-7 | -0.3336 | 0.00896 | -0.0832 | -37.2321
-6.5 | -0.2864 | 0.00866 | -0.0823 | -33.0716
-6 | -0.2403 | 0.00834 | -0.0813 | -28.8129
-5.5 | -0.1943 | 0.00802 | -0.0802 | -24.2269
-5 | -0.1496 | 0.00767 | -0.0788 | -19.5046
-4.5 | -0.1105 | 0.00722 | -0.0763 | -15.3047
-4 | -0.0707 | 0.00682 | -0.0739 | -10.3666
-3.5 | -0.0348 | 0.0064 | -0.0707 | -5.4375
-3 | -0.0004 | 0.00593 | -0.0671 | -0.067454
-2.5 | 0.0262 | 0.00539 | -0.0618 | 4.8609
-2 | 0.0416 | 0.00487 | -0.0539 | 8.5421
-1.5 | 0.055 | 0.00442 | -0.0453 | 12.4434
-1 | 0.0679 | 0.00346 | -0.0369 | 19.6243
-0.5 | 0.1132 | 0.00309 | -0.0352 | 36.6343
0 | 0.1724 | 0.00309 | -0.0364 | 55.7929
0.5 | 0.2321 | 0.00307 | -0.0378 | 75.6026
1 | 0.2897 | 0.00314 | -0.0386 | 92.2611
1.5 | 0.3466 | 0.00325 | -0.0394 | 106.6462
2 | 0.4012 | 0.00335 | -0.0396 | 119.7612
2.5 | 0.4312 | 0.00373 | -0.0346 | 115.6032
3 | 0.3892 | 0.0047 | -0.0142 | 82.8085
3.5 | 0.3704 | 0.00594 | 0.0003 | 62.3569
4 | 0.3604 | 0.0073 | 0.0124 | 49.3699
4.5 | 0.3825 | 0.00811 | 0.018 | 47.164
5 | 0.4036 | 0.00901 | 0.0236 | 44.7947
5.5 | 0.433 | 0.00978 | 0.0276 | 44.274
6 | 0.4648 | 0.01052 | 0.031 | 44.1825
6.5 | 0.4997 | 0.01121 | 0.0338 | 44.5763
7 | 0.5349 | 0.01193 | 0.0365 | 44.8365
7.5 | 0.5696 | 0.0127 | 0.0391 | 44.8504
8 | 0.6084 | 0.01335 | 0.0411 | 45.573
8.5 | 0.6471 | 0.01402 | 0.0429 | 46.1555
9 | 0.6885 | 0.0146 | 0.0443 | 47.1575
9.5 | 0.7294 | 0.01521 | 0.0457 | 47.9553
10 | 0.7707 | 0.01582 | 0.047 | 48.7168
10.5 | 0.809 | 0.01656 | 0.0487 | 48.8527
11 | 0.8501 | 0.01722 | 0.0499 | 49.367
11.5 | 0.89 | 0.01794 | 0.0512 | 49.6098
12 | 0.9282 | 0.01874 | 0.0527 | 49.5304
12.5 | 0.9669 | 0.01955 | 0.054 | 49.4578
13 | 1.0042 | 0.02045 | 0.0554 | 49.1051
13.5 | 1.0417 | 0.02136 | 0.0567 | 48.7687
14 | 1.0736 | 0.02252 | 0.0587 | 47.6732
14.5 | 1.1037 | 0.0238 | 0.0608 | 46.3739
15 | 1.1321 | 0.02521 | 0.063 | 44.9068
15.5 | 1.1663 | 0.02638 | 0.0643 | 44.2115
16 | 1.1924 | 0.02803 | 0.0664 | 42.5401
16.5 | 1.223 | 0.02944 | 0.068 | 41.5421
17 | 1.2502 | 0.0311 | 0.0696 | 40.1994
17.5 | 1.2777 | 0.03282 | 0.0711 | 38.9305
18 | 1.2995 | 0.03489 | 0.073 | 37.2456
18.5 | 1.3223 | 0.03704 | 0.0745 | 35.6992
19 | 1.3432 | 0.03937 | 0.076 | 34.1173
19.5 | 1.3593 | 0.04213 | 0.0775 | 32.2644
20 | 1.3722 | 0.0453 | 0.0789 | 30.2914

## 85. Re 6M Mach 0.25 (1)
BIGFOIL.COM POLAR EXPORT
NACA67-219 a=0.6
NACA67-219 a=0.6 |  |  |  | Cl Max: | 1.402 | at alpha= | 12.5 | deg
JavaFoil+Calcfoil stall+Eppler ext transition |  |  |  | L/D Max: | 118.881 | at alpha= | 2.5 | deg
Re: | 6000000 |  |  | Cd Min: | 0.00292 | at alpha= | -1.5 | deg
Mach: | 0.25 |  |  | Cl=0 at alpha= | -1.4615 | deg
|  |  |  | @ Cl=0.1, Cd= | 0.0031464
|  |  |  | @ Cl=0.4, Cd= | 0.0040019
|  |  |  | @ Cl=0.6, Cd= | 0.0059064
alpha (deg) | Cl | Cd | Cm | Cl/Cd
-19 | -0.734 | 0.15031 | 0.013 | -4.886
-18.5 | -0.782 | 0.14035 | 0.013 | -5.569
-18 | -0.827 | 0.12872 | 0.013 | -6.421
-17.5 | -0.864 | 0.12288 | 0.012 | -7.034
-17 | -0.897 | 0.11194 | 0.011 | -8.013
-16.5 | -0.927 | 0.10091 | 0.011 | -9.188
-16 | -0.97 | 0.07953 | 0.011 | -12.194
-15.5 | -1.099 | 0.02917 | 0.013 | -37.663
-15 | -1.121 | 0.02491 | 0.011 | -45.003
-14.5 | -1.135 | 0.02197 | 0.01 | -51.667
-14 | -1.141 | 0.01984 | 0.009 | -57.53
-13.5 | -1.14 | 0.01846 | 0.007 | -61.73
-13 | -1.132 | 0.01737 | 0.006 | -65.149
-12.5 | -1.118 | 0.01643 | 0.004 | -68.036
-12 | -1.099 | 0.01558 | 0.003 | -70.532
-11.5 | -1.075 | 0.01473 | 0.001 | -72.984
-11 | -1.046 | 0.01405 | 0 | -74.442
-10.5 | -1.013 | 0.01336 | -0.002 | -75.795
-10 | -0.976 | 0.0128 | -0.003 | -76.2
-9.5 | -0.935 | 0.01221 | -0.005 | -76.553
-9 | -0.89 | 0.01168 | -0.006 | -76.193
-8.5 | -0.842 | 0.01117 | -0.008 | -75.411
-8 | -0.792 | 0.01069 | -0.01 | -74.079
-7.5 | -0.739 | 0.01008 | -0.011 | -73.303
-7 | -0.684 | 0.00969 | -0.013 | -70.604
-6.5 | -0.627 | 0.0091 | -0.014 | -68.985
-6 | -0.569 | 0.00877 | -0.016 | -64.872
-5.5 | -0.509 | 0.00845 | -0.018 | -60.266
-5 | -0.449 | 0.00802 | -0.019 | -55.912
-4.5 | -0.387 | 0.00808 | -0.021 | -47.846
-4 | -0.324 | 0.00779 | -0.023 | -41.598
-3.5 | -0.261 | 0.007 | -0.024 | -37.292
-3 | -0.197 | 0.00604 | -0.026 | -32.676
-2.5 | -0.133 | 0.00525 | -0.027 | -25.441
-2 | -0.07 | 0.00324 | -0.029 | -21.518
-1.5 | -0.005 | 0.00292 | -0.031 | -1.642
-1 | 0.06 | 0.00311 | -0.033 | 19.391
-0.5 | 0.126 | 0.00317 | -0.034 | 39.609
0 | 0.19 | 0.0034 | -0.036 | 55.788
0.5 | 0.254 | 0.00352 | -0.038 | 72.11
1 | 0.318 | 0.00388 | -0.039 | 82.075
1.5 | 0.383 | 0.00397 | -0.041 | 96.537
2 | 0.447 | 0.00409 | -0.042 | 109.28
2.5 | 0.511 | 0.0043 | -0.044 | 118.881
3 | 0.571 | 0.00542 | -0.046 | 105.359
3.5 | 0.633 | 0.00646 | -0.047 | 97.927
4 | 0.694 | 0.00745 | -0.049 | 93.171
4.5 | 0.755 | 0.00822 | -0.05 | 91.879
5 | 0.815 | 0.00938 | -0.052 | 86.953
5.5 | 0.875 | 0.01051 | -0.053 | 83.273
6 | 0.934 | 0.01112 | -0.055 | 84.004
6.5 | 0.991 | 0.01159 | -0.056 | 85.539
7 | 1.045 | 0.01209 | -0.058 | 86.487
7.5 | 1.097 | 0.01258 | -0.06 | 87.23
8 | 1.147 | 0.01312 | -0.061 | 87.402
8.5 | 1.193 | 0.01364 | -0.063 | 87.488
9 | 1.236 | 0.01425 | -0.064 | 86.722
9.5 | 1.275 | 0.01544 | -0.066 | 82.524
10 | 1.309 | 0.01611 | -0.067 | 81.247
10.5 | 1.339 | 0.01694 | -0.068 | 79.013
11 | 1.363 | 0.01774 | -0.07 | 76.875
11.5 | 1.382 | 0.01862 | -0.071 | 74.256
12 | 1.395 | 0.01961 | -0.073 | 71.137
12.5 | 1.402 | 0.02054 | -0.074 | 68.279
13 | 1.402 | 0.0216 | -0.075 | 64.914
13.5 | 1.395 | 0.02282 | -0.077 | 61.149
14 | 1.382 | 0.02415 | -0.078 | 57.205
14.5 | 1.361 | 0.0256 | -0.079 | 53.168
15 | 1.332 | 0.02802 | -0.08 | 47.529
15.5 | 1.297 | 0.02966 | -0.081 | 43.743
16 | 1.255 | 0.03244 | -0.082 | 38.686
16.5 | 1.209 | 0.03472 | -0.084 | 34.812
17 | 1.136 | 0.04484 | -0.083 | 25.334
17.5 | 0.987 | 0.09591 | -0.069 | 10.292

## 86. Re 6M Mach 0.25 (2)
BIGFOIL.COM POLAR EXPORT
NACA67-219 a=0.6
NACA67-219 a=0.6 |  |  |  | Cl Max: | 1.3391 | at alpha= | 20 | deg
XFOIL ncrit=9 |  |  |  | L/D Max: | 121.147 | at alpha= | 2 | deg
Re: | 6000000 |  |  | Cd Min: | 0.05607 | at alpha= | 20 | deg
Mach: | 0.25 |  |  | Cl=0 at alpha= | -3.2859 | deg
|  |  |  | @ Cl=0.1, Cd= | 0.0032362
|  |  |  | @ Cl=0.4, Cd= | 0.0097645
|  |  |  | @ Cl=0.6, Cd= | 0.014201
alpha (deg) | Cl | Cd | Cm | Cl/Cd
-20 | -1.187 | 0.04641 | -0.1422 | -25.5764
-19.5 | -1.1797 | 0.04211 | -0.1419 | -28.0147
-19 | -1.1811 | 0.03749 | -0.1404 | -31.5044
-18.5 | -1.1799 | 0.03349 | -0.1379 | -35.2314
-18 | -1.1676 | 0.0305 | -0.1353 | -38.282
-17.5 | -1.1539 | 0.0278 | -0.1322 | -41.5072
-17 | -1.134 | 0.02556 | -0.1292 | -44.3662
-16.5 | -1.1062 | 0.02383 | -0.1265 | -46.4205
-16 | -1.0772 | 0.02225 | -0.1238 | -48.4135
-15.5 | -1.0465 | 0.02084 | -0.121 | -50.2159
-15 | -1.011 | 0.01967 | -0.1187 | -51.3981
-14.5 | -0.9766 | 0.01851 | -0.1161 | -52.7607
-14 | -0.9377 | 0.01759 | -0.1139 | -53.3087
-13.5 | -0.8986 | 0.01669 | -0.1117 | -53.8406
-13 | -0.8613 | 0.01577 | -0.1092 | -54.6164
-12.5 | -0.8206 | 0.01499 | -0.1071 | -54.7432
-12 | -0.7798 | 0.01426 | -0.105 | -54.6844
-11.5 | -0.7372 | 0.01362 | -0.1031 | -54.1263
-11 | -0.6934 | 0.01303 | -0.1014 | -53.2157
-10.5 | -0.65 | 0.01242 | -0.0996 | -52.3349
-10 | -0.6055 | 0.01187 | -0.0979 | -51.011
-9.5 | -0.5597 | 0.01136 | -0.0965 | -49.2694
-9 | -0.5137 | 0.01088 | -0.0951 | -47.2151
-8.5 | -0.4678 | 0.01043 | -0.0936 | -44.8514
-8 | -0.42 | 0.01004 | -0.0925 | -41.8327
-7.5 | -0.3714 | 0.00969 | -0.0915 | -38.3282
-7 | -0.3237 | 0.00933 | -0.0903 | -34.6945
-6.5 | -0.2756 | 0.00899 | -0.0892 | -30.6563
-6 | -0.2277 | 0.00865 | -0.0881 | -26.3237
-5.5 | -0.1795 | 0.00833 | -0.087 | -21.5486
-5 | -0.1336 | 0.00797 | -0.0854 | -16.7629
-4.5 | -0.0937 | 0.00749 | -0.0828 | -12.51
-4 | -0.0515 | 0.00711 | -0.0805 | -7.2433
-3.5 | -0.0149 | 0.00664 | -0.0771 | -2.244
-3 | 0.0199 | 0.00613 | -0.0733 | 3.2463
-2.5 | 0.0458 | 0.00554 | -0.0677 | 8.2671
-2 | 0.0634 | 0.00493 | -0.0601 | 12.86
-1.5 | 0.0629 | 0.00443 | -0.0482 | 14.1986
-1 | 0.0679 | 0.00342 | -0.0377 | 19.8538
-0.5 | 0.1168 | 0.00314 | -0.0363 | 37.1975
0 | 0.1776 | 0.00314 | -0.0375 | 56.5605
0.5 | 0.2389 | 0.00312 | -0.0388 | 76.5705
1 | 0.2981 | 0.0032 | -0.0396 | 93.1562
1.5 | 0.3564 | 0.0033 | -0.0403 | 108
2 | 0.4119 | 0.0034 | -0.0403 | 121.1471
2.5 | 0.4415 | 0.00372 | -0.0348 | 118.6828
3 | 0.395 | 0.00474 | -0.0131 | 83.3333
3.5 | 0.3703 | 0.00611 | 0.0027 | 60.6056
4 | 0.358 | 0.00755 | 0.0154 | 47.4172
4.5 | 0.3718 | 0.00861 | 0.0229 | 43.1823
5 | 0.3927 | 0.00959 | 0.0287 | 40.9489
5.5 | 0.4245 | 0.01035 | 0.0326 | 41.0145
6 | 0.4546 | 0.01121 | 0.0366 | 40.5531
6.5 | 0.4908 | 0.01194 | 0.0395 | 41.1055
7 | 0.528 | 0.01267 | 0.0421 | 41.6732
7.5 | 0.5615 | 0.01355 | 0.0453 | 41.4391
8 | 0.6023 | 0.01424 | 0.0473 | 42.2963
8.5 | 0.6441 | 0.01491 | 0.049 | 43.1992
9 | 0.6853 | 0.0156 | 0.0508 | 43.9295
9.5 | 0.7272 | 0.01629 | 0.0525 | 44.6409
10 | 0.7699 | 0.01697 | 0.054 | 45.3683
10.5 | 0.8121 | 0.01769 | 0.0556 | 45.9073
11 | 0.8516 | 0.01854 | 0.0575 | 45.9331
11.5 | 0.8925 | 0.01936 | 0.0591 | 46.1002
12 | 0.9345 | 0.02017 | 0.0606 | 46.3312
12.5 | 0.9713 | 0.02125 | 0.0627 | 45.7082
13 | 1.0087 | 0.02232 | 0.0646 | 45.1927
13.5 | 1.0449 | 0.02349 | 0.0666 | 44.4828
14.5 | 1.1089 | 0.02637 | 0.0714 | 42.0516
15 | 1.1363 | 0.0281 | 0.0741 | 40.4377
15.5 | 1.168 | 0.0297 | 0.0761 | 39.3266
16 | 1.1979 | 0.03148 | 0.0782 | 38.0527
17 | 1.2514 | 0.03558 | 0.0824 | 35.1714
17.5 | 1.274 | 0.03806 | 0.0846 | 33.4735
18 | 1.2918 | 0.04098 | 0.0867 | 31.5227
18.5 | 1.3085 | 0.04406 | 0.0886 | 29.6981
19 | 1.3216 | 0.04767 | 0.0901 | 27.7239
19.5 | 1.3244 | 0.05226 | 0.0917 | 25.3425
20 | 1.3391 | 0.05607 | 0.0922 | 23.8826

## 87. Re 6M Mach 0.50 (1)
BIGFOIL.COM POLAR EXPORT
NACA67-219 a=0.6
NACA67-219 a=0.6 |  |  |  | Cl Max: | 1.236 | at alpha= | 20 | deg
JavaFoil+Calcfoil stall+Eppler ext transition |  |  |  | L/D Max: | 122.466 | at alpha= | 2.5 | deg
Re: | 6000000 |  |  | Cd Min: | 0.00346 | at alpha= | -2 | deg
Mach: | 0.5 |  |  | Cl=0 at alpha= | -1.4653 | deg
|  |  |  | @ Cl=0.1, Cd= | 0.0035316
|  |  |  | @ Cl=0.4, Cd= | 0.0041961
|  |  |  | @ Cl=0.6, Cd= | 0.005518
alpha (deg) | Cl | Cd | Cm | Cl/Cd
-20 | -1.054 | 0.15749 | 0.017 | -6.693
-19.5 | -1.026 | 0.15126 | 0.016 | -6.784
-19 | -1.004 | 0.14463 | 0.016 | -6.943
-18.5 | -0.973 | 0.14047 | 0.015 | -6.928
-18 | -0.941 | 0.13842 | 0.013 | -6.796
-17.5 | -0.913 | 0.13285 | 0.012 | -6.869
-17 | -0.885 | 0.12961 | 0.011 | -6.825
-16.5 | -0.859 | 0.1257 | 0.011 | -6.832
-16 | -0.828 | 0.12019 | 0.009 | -6.892
-15.5 | -0.799 | 0.11642 | 0.008 | -6.863
-15 | -0.771 | 0.11018 | 0.007 | -6.998
-14.5 | -0.743 | 0.10651 | 0.006 | -6.978
-14 | -0.715 | 0.10416 | 0.005 | -6.868
-13.5 | -0.685 | 0.10056 | 0.004 | -6.816
-13 | -0.658 | 0.09005 | 0.003 | -7.305
-12.5 | -0.63 | 0.08298 | 0.003 | -7.592
-12 | -0.602 | 0.07742 | 0.002 | -7.774
-11.5 | -0.573 | 0.08354 | 0.001 | -6.856
-11 | -0.545 | 0.07497 | 0 | -7.267
-10.5 | -0.516 | 0.07848 | -0.001 | -6.57
-10 | -0.491 | 0.06518 | -0.002 | -7.526
-9.5 | -0.553 | 0.01699 | -0.005 | -32.545
-9 | -0.789 | 0.01556 | -0.007 | -50.745
-8.5 | -0.825 | 0.01419 | -0.009 | -58.105
-8 | -0.812 | 0.01315 | -0.011 | -61.752
-7.5 | -0.779 | 0.01231 | -0.012 | -63.304
-7 | -0.734 | 0.01156 | -0.014 | -63.513
-6.5 | -0.681 | 0.01072 | -0.016 | -63.577
-6 | -0.623 | 0.01024 | -0.018 | -60.836
-5.5 | -0.561 | 0.00979 | -0.02 | -57.29
-5 | -0.496 | 0.00938 | -0.021 | -52.849
-4.5 | -0.428 | 0.00901 | -0.023 | -47.584
-4 | -0.36 | 0.00869 | -0.025 | -41.367
-3.5 | -0.29 | 0.00834 | -0.027 | -34.743
-3 | -0.219 | 0.00691 | -0.029 | -31.726
-2.5 | -0.148 | 0.00583 | -0.03 | -25.45
-2 | -0.077 | 0.00346 | -0.032 | -22.383
-1.5 | -0.005 | 0.00347 | -0.034 | -1.539
-1 | 0.067 | 0.0035 | -0.036 | 19.183
-0.5 | 0.14 | 0.00357 | -0.038 | 39.177
0 | 0.211 | 0.00386 | -0.04 | 54.618
0.5 | 0.283 | 0.004 | -0.042 | 70.629
1 | 0.355 | 0.00412 | -0.043 | 86.004
1.5 | 0.426 | 0.00424 | -0.045 | 100.572
2 | 0.498 | 0.00442 | -0.047 | 112.552
2.5 | 0.569 | 0.00465 | -0.049 | 122.466
3 | 0.634 | 0.00647 | -0.05 | 97.994
3.5 | 0.703 | 0.00711 | -0.052 | 98.836
4 | 0.77 | 0.00861 | -0.054 | 89.463
4.5 | 0.837 | 0.00982 | -0.056 | 85.243
5 | 0.902 | 0.01094 | -0.058 | 82.492
5.5 | 0.966 | 0.01239 | -0.059 | 77.956
6 | 1.028 | 0.01319 | -0.061 | 77.897
6.5 | 1.086 | 0.01388 | -0.063 | 78.243
7 | 1.135 | 0.0147 | -0.065 | 77.235
7.5 | 1.177 | 0.01545 | -0.066 | 76.152
8 | 1.205 | 0.01637 | -0.068 | 73.585
8.5 | 1.212 | 0.01813 | -0.07 | 66.829
9 | 1.18 | 0.01948 | -0.071 | 60.562
9.5 | 1.007 | 0.02181 | -0.073 | 46.191
10 | 0.783 | 0.02357 | -0.074 | 33.211
10.5 | 0.682 | 0.07335 | -0.041 | 9.292
11 | 0.85 | 0.02408 | -0.078 | 35.273
11.5 | 0.738 | 0.07887 | -0.044 | 9.361
12 | 0.765 | 0.08624 | -0.042 | 8.866
12.5 | 0.794 | 0.09378 | -0.045 | 8.466
13 | 0.821 | 0.08949 | -0.046 | 9.177
13.5 | 0.847 | 0.10175 | -0.045 | 8.328
14 | 0.879 | 0.10484 | -0.05 | 8.387
14.5 | 0.908 | 0.11411 | -0.052 | 7.955
15 | 0.932 | 0.11379 | -0.05 | 8.193
15.5 | 0.962 | 0.11916 | -0.053 | 8.071
16 | 0.998 | 0.12136 | -0.06 | 8.226
16.5 | 1.023 | 0.13381 | -0.059 | 7.642
17 | 1.045 | 0.12913 | -0.057 | 8.095
17.5 | 1.081 | 0.13436 | -0.063 | 8.047
18 | 1.118 | 0.13429 | -0.068 | 8.329
18.5 | 1.13 | 0.1455 | -0.062 | 7.768
19 | 1.16 | 0.14902 | -0.064 | 7.784
19.5 | 1.197 | 0.14914 | -0.07 | 8.028
20 | 1.236 | 0.14877 | -0.075 | 8.306

## 88. Re 6M Mach 0.50 (2)
BIGFOIL.COM POLAR EXPORT
NACA67-219 a=0.6
NACA67-219 a=0.6 |  |  |  | Cl Max: | 1.0713 | at alpha= | 14 | deg
XFOIL ncrit=9 |  |  |  | L/D Max: | 118.144 | at alpha= | 2 | deg
Re: | 6000000 |  |  | Cd Min: | 0.13878 | at alpha= | 19 | deg
Mach: | 0.5 |  |  | Cl=0 at alpha= | -4.3044 | deg
|  |  |  | @ Cl=0.1, Cd= | 0.0071951
|  |  |  | @ Cl=0.4, Cd= | 0.0035294
|  |  |  | @ Cl=0.6, Cd= | 0.018536
alpha (deg) | Cl | Cd | Cm | Cl/Cd
-17 | -0.4583 | 0.1129 | -0.1408 | -4.0593
-16.5 | -0.4914 | 0.10031 | -0.1488 | -4.8988
-16 | -0.5242 | 0.08827 | -0.1562 | -5.9386
-15.5 | -0.5533 | 0.0765 | -0.1633 | -7.2327
-15 | -0.5783 | 0.06498 | -0.1708 | -8.8997
-14.5 | -0.6044 | 0.05464 | -0.1767 | -11.0615
-14 | -0.6389 | 0.04519 | -0.1796 | -14.1381
-13.5 | -0.6729 | 0.03742 | -0.1787 | -17.9824
-13 | -0.7084 | 0.03079 | -0.1742 | -23.0075
-12.5 | -0.7349 | 0.0255 | -0.1672 | -28.8196
-12 | -0.7429 | 0.02157 | -0.1593 | -34.4414
-11.5 | -0.726 | 0.01899 | -0.1523 | -38.2306
-11 | -0.692 | 0.01725 | -0.1465 | -40.1159
-10.5 | -0.6489 | 0.01598 | -0.1417 | -40.607
-10 | -0.6003 | 0.01497 | -0.1377 | -40.1002
-9.5 | -0.5497 | 0.01411 | -0.1341 | -38.9582
-9 | -0.4987 | 0.01333 | -0.1308 | -37.4119
-8.5 | -0.4456 | 0.01267 | -0.128 | -35.1697
-8 | -0.3916 | 0.01208 | -0.1255 | -32.4172
-7.5 | -0.3384 | 0.01151 | -0.1231 | -29.4005
-7 | -0.2833 | 0.01103 | -0.1211 | -25.6845
-6.5 | -0.2282 | 0.01058 | -0.1192 | -21.569
-6 | -0.1739 | 0.01016 | -0.1174 | -17.1161
-5.5 | -0.1201 | 0.00976 | -0.1155 | -12.3053
-4.5 | -0.0171 | 0.00894 | -0.1113 | -1.9128
-4 | 0.0266 | 0.00836 | -0.108 | 3.1818
-3.5 | 0.0698 | 0.00781 | -0.1045 | 8.9373
-3 | 0.1032 | 0.00713 | -0.0992 | 14.4741
-2.5 | 0.1309 | 0.00642 | -0.0927 | 20.3894
-2 | 0.141 | 0.00553 | -0.0826 | 25.4973
-1 | 0.0676 | 0.0035 | -0.041 | 19.3143
-0.5 | 0.1292 | 0.00344 | -0.0407 | 37.5581
0 | 0.1973 | 0.00344 | -0.0417 | 57.3547
0.5 | 0.2646 | 0.00341 | -0.0424 | 77.5953
1 | 0.3284 | 0.00349 | -0.0424 | 94.0974
1.5 | 0.3936 | 0.00351 | -0.0428 | 112.1368
2 | 0.4265 | 0.00361 | -0.036 | 118.144
2.5 | 0.4445 | 0.00399 | -0.0263 | 111.4035
3 | 0.4225 | 0.00511 | -0.0089 | 82.681
3.5 | 0.3538 | 0.0074 | 0.0163 | 47.8108
4 | 0.3398 | 0.00912 | 0.0302 | 37.2588
4.5 | 0.3427 | 0.01062 | 0.0406 | 32.2693
5 | 0.3594 | 0.0119 | 0.0483 | 30.2017
5.5 | 0.3878 | 0.01302 | 0.0539 | 29.7849
6 | 0.4205 | 0.01407 | 0.0586 | 29.8863
6.5 | 0.4567 | 0.01512 | 0.0628 | 30.205
7 | 0.4961 | 0.01612 | 0.0664 | 30.7754
7.5 | 0.5362 | 0.01717 | 0.0699 | 31.2289
8 | 0.5804 | 0.01816 | 0.0728 | 31.9604
8.5 | 0.6284 | 0.01908 | 0.0753 | 32.935
9 | 0.6782 | 0.01999 | 0.0776 | 33.927
9.5 | 0.723 | 0.02115 | 0.0806 | 34.1844
10 | 0.7726 | 0.02219 | 0.0831 | 34.8175
10.5 | 0.8194 | 0.0234 | 0.0859 | 35.0171
11 | 0.8642 | 0.02474 | 0.0892 | 34.9313
11.5 | 0.9099 | 0.02614 | 0.0924 | 34.8087
12 | 0.9518 | 0.0278 | 0.096 | 34.2374
12.5 | 0.991 | 0.0297 | 0.0999 | 33.367
13 | 1.0264 | 0.03196 | 0.1041 | 32.1151
13.5 | 1.0582 | 0.03457 | 0.1085 | 30.6104
14 | 1.0713 | 0.03844 | 0.1136 | 27.8694
14.5 | 1.0622 | 0.04394 | 0.1186 | 24.1739
15 | 1.0391 | 0.05095 | 0.122 | 20.3945
15.5 | 1.0109 | 0.05913 | 0.1231 | 17.0962
16 | 0.9739 | 0.06902 | 0.1215 | 14.1104
16.5 | 0.9368 | 0.08006 | 0.1173 | 11.7012
17 | 0.9069 | 0.09129 | 0.1115 | 9.9343
17.5 | 0.8801 | 0.10296 | 0.1047 | 8.548
18 | 0.852 | 0.11519 | 0.0971 | 7.3965
18.5 | 0.8291 | 0.12706 | 0.0896 | 6.5253
19 | 0.8077 | 0.13878 | 0.0822 | 5.82

## 89. Re 7M Mach 0.00 (1)
BIGFOIL.COM POLAR EXPORT
NACA67-219 a=0.6
NACA67-219 a=0.6 |  |  |  | Cl Max: | 1.502 | at alpha= | 15 | deg
JavaFoil+Calcfoil stall+Eppler ext transition |  |  |  | L/D Max: | 107.007 | at alpha= | 2 | deg
Re: | 7000000 |  |  | Cd Min: | 0.00312 | at alpha= | -1.5 | deg
Mach: | 0 |  |  | Cl=0 at alpha= | -1.4609 | deg
|  |  |  | @ Cl=0.1, Cd= | 0.0034346
|  |  |  | @ Cl=0.4, Cd= | 0.0039542
|  |  |  | @ Cl=0.6, Cd= | 0.0063438
alpha (deg) | Cl | Cd | Cm | Cl/Cd
-20 | -1.093 | 0.10808 | 0.019 | -10.11
-19.5 | -1.11 | 0.09984 | 0.018 | -11.122
-19 | -1.147 | 0.07813 | 0.018 | -14.685
-18.5 | -1.199 | 0.0527 | 0.019 | -22.762
-18 | -1.263 | 0.03196 | 0.019 | -39.511
-17.5 | -1.277 | 0.02785 | 0.018 | -45.869
-17 | -1.284 | 0.02448 | 0.016 | -52.441
-16.5 | -1.283 | 0.02265 | 0.015 | -56.653
-16 | -1.279 | 0.02117 | 0.014 | -60.432
-15.5 | -1.271 | 0.02 | 0.013 | -63.556
-15 | -1.26 | 0.01887 | 0.011 | -66.793
-14.5 | -1.246 | 0.01776 | 0.01 | -70.125
-14 | -1.228 | 0.01674 | 0.008 | -73.365
-13.5 | -1.206 | 0.01593 | 0.007 | -75.725
-13 | -1.182 | 0.01516 | 0.006 | -77.957
-12.5 | -1.154 | 0.01445 | 0.004 | -79.867
-12 | -1.122 | 0.01383 | 0.003 | -81.154
-11.5 | -1.088 | 0.01325 | 0.001 | -82.111
-11 | -1.051 | 0.01268 | 0 | -82.876
-10.5 | -1.011 | 0.01214 | -0.002 | -83.27
-10 | -0.969 | 0.01164 | -0.003 | -83.193
-9.5 | -0.924 | 0.01118 | -0.005 | -82.615
-9 | -0.876 | 0.01073 | -0.006 | -81.691
-8.5 | -0.827 | 0.01029 | -0.008 | -80.374
-8 | -0.775 | 0.00974 | -0.009 | -79.57
-7.5 | -0.722 | 0.00937 | -0.011 | -77.097
-7 | -0.667 | 0.00904 | -0.012 | -73.856
-6.5 | -0.611 | 0.00876 | -0.014 | -69.765
-6 | -0.554 | 0.00847 | -0.016 | -65.39
-5.5 | -0.495 | 0.00823 | -0.017 | -60.176
-5 | -0.436 | 0.00796 | -0.019 | -54.751
-4.5 | -0.375 | 0.00747 | -0.02 | -50.262
-4 | -0.315 | 0.00719 | -0.022 | -43.726
-3.5 | -0.253 | 0.00634 | -0.024 | -39.911
-3 | -0.191 | 0.00564 | -0.025 | -33.945
-2.5 | -0.129 | 0.00551 | -0.027 | -23.47
-2 | -0.067 | 0.00491 | -0.028 | -13.672
-1.5 | -0.005 | 0.00312 | -0.03 | -1.496
-1 | 0.059 | 0.00335 | -0.032 | 17.489
-0.5 | 0.122 | 0.00348 | -0.033 | 35.026
0 | 0.184 | 0.00359 | -0.035 | 51.221
0.5 | 0.246 | 0.00366 | -0.036 | 67.351
1 | 0.309 | 0.00375 | -0.038 | 82.445
1.5 | 0.371 | 0.00387 | -0.04 | 95.792
2 | 0.433 | 0.00405 | -0.041 | 107.007
2.5 | 0.494 | 0.00502 | -0.043 | 98.452
3 | 0.553 | 0.00592 | -0.044 | 93.386
3.5 | 0.614 | 0.00647 | -0.046 | 94.798
4 | 0.673 | 0.00732 | -0.047 | 92.013
4.5 | 0.733 | 0.00793 | -0.049 | 92.435
5 | 0.792 | 0.00882 | -0.05 | 89.737
5.5 | 0.85 | 0.00983 | -0.052 | 86.481
6 | 0.908 | 0.01033 | -0.053 | 87.892
6.5 | 0.964 | 0.01075 | -0.055 | 89.643
7 | 1.018 | 0.01119 | -0.056 | 90.999
7.5 | 1.07 | 0.01166 | -0.058 | 91.779
8 | 1.12 | 0.01211 | -0.059 | 92.502
8.5 | 1.168 | 0.01257 | -0.061 | 92.988
9 | 1.214 | 0.01307 | -0.062 | 92.863
9.5 | 1.257 | 0.01357 | -0.064 | 92.599
10 | 1.297 | 0.01462 | -0.065 | 88.686
10.5 | 1.334 | 0.01525 | -0.066 | 87.441
11 | 1.367 | 0.01594 | -0.068 | 85.782
11.5 | 1.397 | 0.01665 | -0.069 | 83.911
12 | 1.424 | 0.01728 | -0.071 | 82.362
12.5 | 1.446 | 0.01813 | -0.072 | 79.758
13 | 1.465 | 0.0189 | -0.073 | 77.537
13.5 | 1.48 | 0.0199 | -0.075 | 74.38
14 | 1.491 | 0.02068 | -0.076 | 72.109
14.5 | 1.498 | 0.02193 | -0.077 | 68.306
15 | 1.502 | 0.02277 | -0.078 | 65.957
15.5 | 1.501 | 0.02418 | -0.08 | 62.074
16 | 1.497 | 0.02547 | -0.081 | 58.756
16.5 | 1.489 | 0.02687 | -0.082 | 55.413
17 | 1.478 | 0.0286 | -0.083 | 51.656
17.5 | 1.463 | 0.03036 | -0.084 | 48.204
18 | 1.447 | 0.03221 | -0.085 | 44.911
18.5 | 1.427 | 0.03457 | -0.086 | 41.272
19 | 1.403 | 0.03677 | -0.087 | 38.148
19.5 | 1.377 | 0.03816 | -0.088 | 36.069
20 | 1.346 | 0.04106 | -0.089 | 32.782

## 90. Re 7M Mach 0.00 (2)
BIGFOIL.COM POLAR EXPORT
NACA67-219 a=0.6
NACA67-219 a=0.6 |  |  |  | Cl Max: | 1.3923 | at alpha= | 20 | deg
XFOIL ncrit=9 |  |  |  | L/D Max: | 116.687 | at alpha= | 2 | deg
Re: | 7000000 |  |  | Cd Min: | 0.04225 | at alpha= | 20 | deg
Mach: | 0 |  |  | Cl=0 at alpha= | -2.9644 | deg
|  |  |  | @ Cl=0.1, Cd= | 0.0033489
|  |  |  | @ Cl=0.4, Cd= | 0.0087666
|  |  |  | @ Cl=0.6, Cd= | 0.012699
alpha (deg) | Cl | Cd | Cm | Cl/Cd
-20 | -1.2959 | 0.03004 | -0.1179 | -43.1391
-19.5 | -1.2727 | 0.02823 | -0.1165 | -45.0832
-19 | -1.2503 | 0.02646 | -0.1147 | -47.2525
-18.5 | -1.2312 | 0.02457 | -0.1124 | -50.1099
-18 | -1.2064 | 0.02308 | -0.1103 | -52.2704
-17.5 | -1.1786 | 0.02173 | -0.1085 | -54.2384
-17 | -1.1502 | 0.02048 | -0.1066 | -56.1621
-16.5 | -1.1174 | 0.01945 | -0.105 | -57.4499
-16 | -1.0855 | 0.01843 | -0.1032 | -58.8985
-15.5 | -1.0496 | 0.01759 | -0.1018 | -59.6703
-15 | -1.0144 | 0.01676 | -0.1001 | -60.5251
-14.5 | -0.977 | 0.01602 | -0.0987 | -60.9863
-14 | -0.9381 | 0.01535 | -0.0974 | -61.114
-13.5 | -0.9014 | 0.01464 | -0.0957 | -61.571
-13 | -0.8632 | 0.01394 | -0.0941 | -61.9225
-12.5 | -0.8231 | 0.01336 | -0.0928 | -61.6093
-12 | -0.7834 | 0.01279 | -0.0913 | -61.251
-11.5 | -0.7407 | 0.01231 | -0.0902 | -60.1706
-11 | -0.6989 | 0.01176 | -0.0889 | -59.4303
-10.5 | -0.6562 | 0.01128 | -0.0878 | -58.1738
-10 | -0.614 | 0.01079 | -0.0864 | -56.9045
-9.5 | -0.5697 | 0.01035 | -0.0854 | -55.0435
-9 | -0.524 | 0.00999 | -0.0846 | -52.4525
-8.5 | -0.4801 | 0.00958 | -0.0834 | -50.1148
-8 | -0.434 | 0.00926 | -0.0826 | -46.8683
-7.5 | -0.3871 | 0.00894 | -0.0818 | -43.2998
-7 | -0.3409 | 0.00861 | -0.0809 | -39.5935
-6.5 | -0.2945 | 0.00833 | -0.08 | -35.3541
-6 | -0.2485 | 0.00802 | -0.079 | -30.985
-5.5 | -0.202 | 0.00774 | -0.078 | -26.0982
-5 | -0.1571 | 0.00743 | -0.0767 | -21.144
-4.5 | -0.1171 | 0.00703 | -0.0744 | -16.6572
-4 | -0.0768 | 0.00664 | -0.0722 | -11.5663
-3.5 | -0.0377 | 0.00623 | -0.0696 | -6.0514
-3 | -0.0022 | 0.00579 | -0.0663 | -0.37997
-2.5 | 0.0287 | 0.00532 | -0.0619 | 5.3947
-1.5 | 0.0674 | 0.00448 | -0.0477 | 15.0446
-1 | 0.0863 | 0.00377 | -0.0405 | 22.8912
-0.5 | 0.1133 | 0.00294 | -0.0351 | 38.5374
0 | 0.1726 | 0.00289 | -0.0365 | 59.7232
0.5 | 0.2311 | 0.00294 | -0.0376 | 78.6054
1 | 0.2897 | 0.00294 | -0.0388 | 98.5374
1.5 | 0.3427 | 0.00311 | -0.0388 | 110.1929
2 | 0.3909 | 0.00335 | -0.0377 | 116.6866
2.5 | 0.4011 | 0.00391 | -0.0284 | 102.5831
3 | 0.3595 | 0.00505 | -0.0085 | 71.1881
3.5 | 0.3523 | 0.00615 | 0.0034 | 57.2846
4 | 0.3493 | 0.00738 | 0.014 | 47.3306
4.5 | 0.3787 | 0.00803 | 0.0182 | 47.1606
5 | 0.4027 | 0.00886 | 0.0232 | 45.4515
5.5 | 0.4359 | 0.00951 | 0.0265 | 45.836
6 | 0.4668 | 0.01026 | 0.03 | 45.4971
6.5 | 0.5033 | 0.01089 | 0.0325 | 46.2167
7 | 0.5401 | 0.01154 | 0.0349 | 46.8024
7.5 | 0.5741 | 0.0123 | 0.0376 | 46.6748
8 | 0.6137 | 0.01291 | 0.0394 | 47.5368
8.5 | 0.655 | 0.01348 | 0.0407 | 48.5905
9 | 0.6955 | 0.01409 | 0.0422 | 49.3612
9.5 | 0.7363 | 0.0147 | 0.0435 | 50.0884
10 | 0.7778 | 0.01528 | 0.0447 | 50.9031
10.5 | 0.8189 | 0.01587 | 0.0459 | 51.6005
11 | 0.8568 | 0.01661 | 0.0475 | 51.5834
11.5 | 0.8961 | 0.01731 | 0.0489 | 51.7678
12 | 0.937 | 0.01796 | 0.0499 | 52.1715
12.5 | 0.9746 | 0.01876 | 0.0513 | 51.951
13 | 1.0104 | 0.01967 | 0.0529 | 51.3676
13.5 | 1.0486 | 0.0205 | 0.054 | 51.1512
14 | 1.0812 | 0.0216 | 0.0559 | 50.0556
14.5 | 1.1101 | 0.0229 | 0.0581 | 48.476
15 | 1.1412 | 0.02411 | 0.0599 | 47.3331
15.5 | 1.1732 | 0.0253 | 0.0614 | 46.3715
16 | 1.2034 | 0.02664 | 0.0631 | 45.1727
16.5 | 1.2331 | 0.02805 | 0.0646 | 43.9608
17 | 1.2626 | 0.02946 | 0.066 | 42.8581
17.5 | 1.2879 | 0.0312 | 0.0678 | 41.2788
18 | 1.3125 | 0.03303 | 0.0694 | 39.7366
18.5 | 1.3352 | 0.035 | 0.071 | 38.1486
19 | 1.3562 | 0.03723 | 0.0725 | 36.4276
19.5 | 1.3736 | 0.03974 | 0.0741 | 34.5647
20 | 1.3923 | 0.04225 | 0.0752 | 32.9538

## 91. Re 7M Mach 0.10 (1)
BIGFOIL.COM POLAR EXPORT
NACA67-219 a=0.6
NACA67-219 a=0.6 |  |  |  | Cl Max: | 1.484 | at alpha= | 14.5 | deg
JavaFoil+Calcfoil stall+Eppler ext transition |  |  |  | L/D Max: | 107.653 | at alpha= | 2 | deg
Re: | 7000000 |  |  | Cd Min: | 0.00298 | at alpha= | -1.5 | deg
Mach: | 0.1 |  |  | Cl=0 at alpha= | -1.4609 | deg
|  |  |  | @ Cl=0.1, Cd= | 0.0034233
|  |  |  | @ Cl=0.4, Cd= | 0.003944
|  |  |  | @ Cl=0.6, Cd= | 0.0063953
alpha (deg) | Cl | Cd | Cm | Cl/Cd
-20 | -1.038 | 0.12036 | 0.018 | -8.62
-19.5 | -1.072 | 0.10001 | 0.018 | -10.716
-19 | -1.081 | 0.10063 | 0.017 | -10.738
-18.5 | -1.12 | 0.07835 | 0.017 | -14.29
-18 | -1.177 | 0.05087 | 0.018 | -23.143
-17.5 | -1.245 | 0.02961 | 0.018 | -42.058
-17 | -1.256 | 0.02587 | 0.016 | -48.544
-16.5 | -1.26 | 0.02355 | 0.015 | -53.5
-16 | -1.259 | 0.02209 | 0.014 | -56.98
-15.5 | -1.255 | 0.02054 | 0.013 | -61.103
-15 | -1.247 | 0.01927 | 0.011 | -64.7
-14.5 | -1.235 | 0.01813 | 0.01 | -68.118
-14 | -1.219 | 0.01719 | 0.008 | -70.903
-13.5 | -1.2 | 0.01619 | 0.007 | -74.103
-13 | -1.177 | 0.01539 | 0.006 | -76.499
-12.5 | -1.151 | 0.01462 | 0.004 | -78.703
-12 | -1.121 | 0.01399 | 0.003 | -80.116
-11.5 | -1.088 | 0.01345 | 0.001 | -80.865
-11 | -1.052 | 0.01282 | 0 | -82.001
-10.5 | -1.012 | 0.01227 | -0.002 | -82.511
-10 | -0.97 | 0.01174 | -0.003 | -82.633
-9.5 | -0.926 | 0.0113 | -0.005 | -81.956
-9 | -0.879 | 0.01082 | -0.006 | -81.202
-8.5 | -0.829 | 0.01038 | -0.008 | -79.946
-8 | -0.778 | 0.00984 | -0.009 | -79.067
-7.5 | -0.725 | 0.00947 | -0.011 | -76.535
-7 | -0.67 | 0.00909 | -0.013 | -73.688
-6.5 | -0.614 | 0.00882 | -0.014 | -69.607
-6 | -0.556 | 0.00853 | -0.016 | -65.172
-5.5 | -0.497 | 0.00825 | -0.017 | -60.292
-5 | -0.438 | 0.00775 | -0.019 | -56.442
-4.5 | -0.377 | 0.00749 | -0.02 | -50.336
-4 | -0.316 | 0.00725 | -0.022 | -43.616
-3.5 | -0.254 | 0.00638 | -0.024 | -39.839
-3 | -0.192 | 0.00568 | -0.025 | -33.849
-2.5 | -0.13 | 0.00556 | -0.027 | -23.4
-2 | -0.067 | 0.00494 | -0.028 | -13.655
-1.5 | -0.005 | 0.00298 | -0.03 | -1.573
-1 | 0.059 | 0.00334 | -0.032 | 17.63
-0.5 | 0.123 | 0.00347 | -0.033 | 35.307
0 | 0.185 | 0.00359 | -0.035 | 51.402
0.5 | 0.247 | 0.00366 | -0.037 | 67.608
1 | 0.31 | 0.00374 | -0.038 | 83.014
1.5 | 0.373 | 0.00387 | -0.04 | 96.42
2 | 0.435 | 0.00404 | -0.041 | 107.653
2.5 | 0.497 | 0.00507 | -0.043 | 97.927
3 | 0.556 | 0.00597 | -0.044 | 93.104
3.5 | 0.616 | 0.00655 | -0.046 | 94.156
4 | 0.677 | 0.00735 | -0.047 | 92.091
4.5 | 0.736 | 0.00801 | -0.049 | 91.941
5 | 0.796 | 0.0089 | -0.05 | 89.424
5.5 | 0.854 | 0.00989 | -0.052 | 86.366
6 | 0.912 | 0.01038 | -0.053 | 87.812
6.5 | 0.968 | 0.01083 | -0.055 | 89.375
7 | 1.022 | 0.01129 | -0.057 | 90.516
7.5 | 1.075 | 0.01174 | -0.058 | 91.524
8 | 1.125 | 0.0122 | -0.059 | 92.218
8.5 | 1.173 | 0.01269 | -0.061 | 92.372
9 | 1.218 | 0.01318 | -0.062 | 92.421
9.5 | 1.26 | 0.01372 | -0.064 | 91.895
10 | 1.299 | 0.01478 | -0.065 | 87.923
10.5 | 1.336 | 0.01544 | -0.067 | 86.522
11 | 1.368 | 0.01609 | -0.068 | 85.045
11.5 | 1.397 | 0.01687 | -0.07 | 82.791
12 | 1.422 | 0.01762 | -0.071 | 80.704
12.5 | 1.442 | 0.01835 | -0.072 | 78.605
13 | 1.459 | 0.01924 | -0.074 | 75.829
13.5 | 1.472 | 0.0202 | -0.075 | 72.855
14 | 1.48 | 0.02104 | -0.076 | 70.359
14.5 | 1.484 | 0.02235 | -0.077 | 66.389
15 | 1.484 | 0.02359 | -0.079 | 62.894
15.5 | 1.48 | 0.02457 | -0.08 | 60.257
16 | 1.472 | 0.02609 | -0.081 | 56.429
16.5 | 1.46 | 0.02786 | -0.082 | 52.386
17 | 1.445 | 0.02941 | -0.083 | 49.119
17.5 | 1.426 | 0.03127 | -0.084 | 45.606
18 | 1.404 | 0.0338 | -0.085 | 41.532
18.5 | 1.38 | 0.03609 | -0.086 | 38.226
19 | 1.351 | 0.03858 | -0.087 | 35.005
19.5 | 1.319 | 0.04035 | -0.088 | 32.693

## 92. Re 7M Mach 0.10 (2)
BIGFOIL.COM POLAR EXPORT
NACA67-219 a=0.6
NACA67-219 a=0.6 |  |  |  | Cl Max: | 1.3892 | at alpha= | 20 | deg
XFOIL ncrit=9 |  |  |  | L/D Max: | 116.905 | at alpha= | 2 | deg
Re: | 7000000 |  |  | Cd Min: | 0.04382 | at alpha= | 20 | deg
Mach: | 0.1 |  |  | Cl=0 at alpha= | -3.0236 | deg
|  |  |  | @ Cl=0.1, Cd= | 0.0033737
|  |  |  | @ Cl=0.4, Cd= | 0.008906
|  |  |  | @ Cl=0.6, Cd= | 0.012852
alpha (deg) | Cl | Cd | Cm | Cl/Cd
-20 | -1.2918 | 0.03141 | -0.1218 | -41.127
-19.5 | -1.2691 | 0.02944 | -0.1204 | -43.108
-19 | -1.2491 | 0.02742 | -0.1184 | -45.5543
-18.5 | -1.229 | 0.02551 | -0.1161 | -48.1772
-18 | -1.2044 | 0.02391 | -0.1141 | -50.3722
-17.5 | -1.1781 | 0.02241 | -0.112 | -52.5703
-17 | -1.152 | 0.02099 | -0.1097 | -54.8833
-16.5 | -1.1187 | 0.01992 | -0.108 | -56.1596
-16 | -1.0871 | 0.01883 | -0.106 | -57.7323
-15.5 | -1.0519 | 0.01792 | -0.1044 | -58.6998
-15 | -1.0153 | 0.01709 | -0.1028 | -59.409
-14.5 | -0.9796 | 0.01626 | -0.101 | -60.246
-14 | -0.94 | 0.01558 | -0.0997 | -60.3338
-13.5 | -0.9016 | 0.0149 | -0.0981 | -60.5101
-13 | -0.8646 | 0.01415 | -0.0962 | -61.1025
-12.5 | -0.824 | 0.01354 | -0.0948 | -60.8567
-12 | -0.7836 | 0.01296 | -0.0933 | -60.463
-11.5 | -0.7416 | 0.01244 | -0.092 | -59.6141
-11 | -0.6992 | 0.01189 | -0.0907 | -58.8057
-10.5 | -0.6558 | 0.0114 | -0.0895 | -57.5263
-10 | -0.6138 | 0.01089 | -0.088 | -56.3636
-9.5 | -0.5694 | 0.01045 | -0.0869 | -54.488
-9 | -0.5235 | 0.01007 | -0.086 | -51.9861
-8.5 | -0.4785 | 0.00967 | -0.0849 | -49.4829
-8 | -0.4331 | 0.00932 | -0.0839 | -46.47
-7.5 | -0.3858 | 0.00901 | -0.0831 | -42.8191
-7 | -0.3392 | 0.00868 | -0.0822 | -39.0783
-6.5 | -0.2918 | 0.00839 | -0.0814 | -34.7795
-6 | -0.2465 | 0.00807 | -0.0802 | -30.5452
-5.5 | -0.1996 | 0.00779 | -0.0792 | -25.6226
-5 | -0.1539 | 0.00749 | -0.078 | -20.5474
-4.5 | -0.1142 | 0.00708 | -0.0756 | -16.1299
-4 | -0.0733 | 0.00668 | -0.0734 | -10.9731
-3.5 | -0.0343 | 0.00627 | -0.0708 | -5.4705
-3 | 0.0017 | 0.00583 | -0.0675 | 0.2916
-2.5 | 0.0324 | 0.00535 | -0.063 | 6.0561
-2 | 0.0538 | 0.00484 | -0.0564 | 11.1157
-1.5 | 0.0695 | 0.00448 | -0.0483 | 15.5134
-1 | 0.087 | 0.00377 | -0.0408 | 23.0769
-0.5 | 0.1139 | 0.00295 | -0.0353 | 38.6102
0 | 0.1736 | 0.0029 | -0.0367 | 59.8621
0.5 | 0.2323 | 0.00295 | -0.0378 | 78.7458
1 | 0.2914 | 0.00295 | -0.039 | 98.7797
1.5 | 0.3445 | 0.00311 | -0.0389 | 110.7717
2 | 0.3928 | 0.00336 | -0.0379 | 116.9048
2.5 | 0.4026 | 0.00389 | -0.0284 | 103.4961
3 | 0.3605 | 0.00505 | -0.0083 | 71.3861
3.5 | 0.3519 | 0.00619 | 0.0039 | 56.8498
4 | 0.3483 | 0.00744 | 0.0146 | 46.8145
5 | 0.4012 | 0.00894 | 0.0241 | 44.877
5.5 | 0.4331 | 0.00964 | 0.0276 | 44.9274
6 | 0.4653 | 0.01037 | 0.031 | 44.8698
6.5 | 0.5022 | 0.011 | 0.0335 | 45.6545
7 | 0.5378 | 0.0117 | 0.0361 | 45.9658
7.5 | 0.5729 | 0.01244 | 0.0387 | 46.0531
8 | 0.613 | 0.01305 | 0.0404 | 46.9732
8.5 | 0.653 | 0.01368 | 0.0421 | 47.7339
9 | 0.6948 | 0.01427 | 0.0434 | 48.6896
9.5 | 0.7364 | 0.01487 | 0.0447 | 49.5225
10 | 0.7782 | 0.01546 | 0.0459 | 50.3364
10.5 | 0.8178 | 0.01613 | 0.0474 | 50.7006
11 | 0.8573 | 0.01684 | 0.0489 | 50.9086
11.5 | 0.8975 | 0.01753 | 0.0502 | 51.1979
12 | 0.9384 | 0.0182 | 0.0513 | 51.5604
12.5 | 0.9746 | 0.01909 | 0.053 | 51.0529
13 | 1.0122 | 0.01995 | 0.0544 | 50.7368
13.5 | 1.0499 | 0.02084 | 0.0558 | 50.3791
14 | 1.0801 | 0.02209 | 0.058 | 48.8954
15 | 1.141 | 0.02466 | 0.0621 | 46.2693
15.5 | 1.1741 | 0.02585 | 0.0636 | 45.4197
16 | 1.2052 | 0.02718 | 0.0652 | 44.3414
16.5 | 1.2344 | 0.02868 | 0.0669 | 43.0404
17 | 1.2641 | 0.03016 | 0.0684 | 41.9131
17.5 | 1.2886 | 0.032 | 0.0703 | 40.2687
18 | 1.3101 | 0.03412 | 0.0722 | 38.3968
18.5 | 1.3345 | 0.03606 | 0.0737 | 37.0078
19 | 1.3548 | 0.03844 | 0.0752 | 35.2445
19.5 | 1.37 | 0.04123 | 0.077 | 33.2282
20 | 1.3892 | 0.04382 | 0.078 | 31.7024

## 93. Re 7M Mach 0.25 (1)
BIGFOIL.COM POLAR EXPORT
NACA67-219 a=0.6
NACA67-219 a=0.6 |  |  |  | Cl Max: | 1.403 | at alpha= | 12.5 | deg
JavaFoil+Calcfoil stall+Eppler ext transition |  |  |  | L/D Max: | 107.922 | at alpha= | 2 | deg
Re: | 7000000 |  |  | Cd Min: | 0.00301 | at alpha= | -1.5 | deg
Mach: | 0.25 |  |  | Cl=0 at alpha= | -1.4615 | deg
|  |  |  | @ Cl=0.1, Cd= | 0.0032009
|  |  |  | @ Cl=0.4, Cd= | 0.0040225
|  |  |  | @ Cl=0.6, Cd= | 0.0065368
alpha (deg) | Cl | Cd | Cm | Cl/Cd
-19 | -0.736 | 0.14799 | 0.014 | -4.971
-18.5 | -0.783 | 0.13774 | 0.013 | -5.683
-18 | -0.828 | 0.12566 | 0.013 | -6.593
-17.5 | -0.866 | 0.11974 | 0.012 | -7.236
-17 | -0.899 | 0.10968 | 0.012 | -8.199
-16.5 | -0.933 | 0.09561 | 0.011 | -9.76
-16 | -0.99 | 0.06658 | 0.012 | -14.873
-15.5 | -1.104 | 0.02703 | 0.013 | -40.864
-15 | -1.124 | 0.02375 | 0.011 | -47.331
-14.5 | -1.136 | 0.02133 | 0.01 | -53.268
-14 | -1.143 | 0.01918 | 0.009 | -59.582
-13.5 | -1.14 | 0.01799 | 0.007 | -63.397
-13 | -1.133 | 0.01685 | 0.006 | -67.195
-12.5 | -1.119 | 0.01601 | 0.004 | -69.872
-12 | -1.1 | 0.01513 | 0.003 | -72.681
-11.5 | -1.076 | 0.01431 | 0.001 | -75.181
-11 | -1.047 | 0.01365 | 0 | -76.678
-10.5 | -1.014 | 0.01298 | -0.002 | -78.073
-10 | -0.976 | 0.01245 | -0.003 | -78.403
-9.5 | -0.935 | 0.01189 | -0.005 | -78.662
-9 | -0.89 | 0.01135 | -0.006 | -78.438
-8.5 | -0.843 | 0.01084 | -0.008 | -77.719
-8 | -0.792 | 0.01039 | -0.01 | -76.287
-7.5 | -0.74 | 0.00986 | -0.011 | -75.006
-7 | -0.685 | 0.00939 | -0.013 | -72.894
-6.5 | -0.628 | 0.0091 | -0.014 | -68.952
-6 | -0.569 | 0.00853 | -0.016 | -66.708
-5.5 | -0.51 | 0.00825 | -0.018 | -61.796
-5 | -0.449 | 0.00795 | -0.019 | -56.453
-4.5 | -0.387 | 0.00753 | -0.021 | -51.361
-4 | -0.324 | 0.00727 | -0.023 | -44.579
-3.5 | -0.261 | 0.00687 | -0.024 | -37.999
-3 | -0.197 | 0.00618 | -0.026 | -31.949
-2.5 | -0.133 | 0.00568 | -0.027 | -23.494
-2 | -0.069 | 0.00505 | -0.029 | -13.715
-1.5 | -0.005 | 0.00301 | -0.031 | -1.598
-1 | 0.06 | 0.00311 | -0.033 | 19.454
-0.5 | 0.126 | 0.00326 | -0.034 | 38.596
0 | 0.19 | 0.00354 | -0.036 | 53.596
0.5 | 0.254 | 0.00375 | -0.038 | 67.701
1 | 0.319 | 0.00383 | -0.039 | 83.074
1.5 | 0.383 | 0.00398 | -0.041 | 96.117
2 | 0.447 | 0.00414 | -0.042 | 107.922
2.5 | 0.51 | 0.0052 | -0.044 | 98.114
3 | 0.57 | 0.00614 | -0.045 | 92.824
3.5 | 0.632 | 0.00696 | -0.047 | 90.805
4 | 0.694 | 0.00762 | -0.049 | 91.096
4.5 | 0.755 | 0.00831 | -0.05 | 90.894
5 | 0.816 | 0.00925 | -0.052 | 88.17
5.5 | 0.875 | 0.01037 | -0.053 | 84.391
6 | 0.934 | 0.01084 | -0.055 | 86.155
6.5 | 0.991 | 0.01132 | -0.056 | 87.566
7 | 1.046 | 0.01175 | -0.058 | 89.011
7.5 | 1.098 | 0.01227 | -0.06 | 89.506
8 | 1.147 | 0.01279 | -0.061 | 89.716
8.5 | 1.194 | 0.01331 | -0.063 | 89.673
9 | 1.237 | 0.01389 | -0.064 | 89.045
9.5 | 1.275 | 0.01503 | -0.066 | 84.857
10 | 1.31 | 0.01568 | -0.067 | 83.546
10.5 | 1.339 | 0.01648 | -0.068 | 81.275
11 | 1.364 | 0.01725 | -0.07 | 79.098
11.5 | 1.383 | 0.0181 | -0.071 | 76.419
12 | 1.396 | 0.01907 | -0.073 | 73.197
12.5 | 1.403 | 0.01996 | -0.074 | 70.269
13 | 1.403 | 0.02104 | -0.075 | 66.683
13.5 | 1.396 | 0.02218 | -0.077 | 62.962
14 | 1.383 | 0.02347 | -0.078 | 58.907
14.5 | 1.362 | 0.02486 | -0.079 | 54.781
15 | 1.333 | 0.02711 | -0.08 | 49.161
15.5 | 1.299 | 0.02855 | -0.082 | 45.487
16 | 1.256 | 0.03139 | -0.083 | 40.027
16.5 | 1.209 | 0.03389 | -0.084 | 35.681
17 | 1.147 | 0.04074 | -0.084 | 28.143
17.5 | 1 | 0.08659 | -0.072 | 11.548

## 94. Re 7M Mach 0.25 (2)
BIGFOIL.COM POLAR EXPORT
NACA67-219 a=0.6
NACA67-219 a=0.6 |  |  |  | Cl Max: | 1.3652 | at alpha= | 20 | deg
XFOIL ncrit=9 |  |  |  | L/D Max: | 119.763 | at alpha= | 2 | deg
Re: | 7000000 |  |  | Cd Min: | 0.05369 | at alpha= | 20 | deg
Mach: | 0.25 |  |  | Cl=0 at alpha= | -3.3044 | deg
|  |  |  | @ Cl=0.1, Cd= | 0.0035127
|  |  |  | @ Cl=0.4, Cd= | 0.0095823
|  |  |  | @ Cl=0.6, Cd= | 0.013834
alpha (deg) | Cl | Cd | Cm | Cl/Cd
-20 | -1.2312 | 0.04269 | -0.142 | -28.8405
-19.5 | -1.2212 | 0.03886 | -0.1411 | -31.4256
-19 | -1.2165 | 0.03496 | -0.1391 | -34.7969
-18.5 | -1.1997 | 0.03214 | -0.137 | -37.3273
-18 | -1.1811 | 0.02956 | -0.1346 | -39.956
-17.5 | -1.1622 | 0.02716 | -0.1318 | -42.7909
-17 | -1.1468 | 0.02472 | -0.1283 | -46.3916
-16.5 | -1.1196 | 0.02302 | -0.1254 | -48.636
-16 | -1.0882 | 0.02158 | -0.1228 | -50.4263
-15.5 | -1.0586 | 0.02014 | -0.1199 | -52.5621
-15 | -1.0232 | 0.01899 | -0.1174 | -53.881
-14.5 | -0.9885 | 0.0179 | -0.1147 | -55.2235
-14 | -0.9486 | 0.01703 | -0.1126 | -55.7017
-13.5 | -0.9105 | 0.01613 | -0.1103 | -56.4476
-13 | -0.8696 | 0.01536 | -0.1082 | -56.6146
-12.5 | -0.8282 | 0.01463 | -0.1061 | -56.6097
-12 | -0.7884 | 0.01387 | -0.1038 | -56.8421
-11.5 | -0.7448 | 0.01323 | -0.1021 | -56.2963
-11 | -0.6997 | 0.01266 | -0.1005 | -55.2686
-10.5 | -0.6568 | 0.01205 | -0.0986 | -54.5062
-10 | -0.6113 | 0.01153 | -0.0971 | -53.0182
-9.5 | -0.5656 | 0.01102 | -0.0956 | -51.3249
-9 | -0.5201 | 0.01054 | -0.0941 | -49.3454
-8.5 | -0.4738 | 0.01012 | -0.0927 | -46.8182
-8 | -0.4259 | 0.00973 | -0.0915 | -43.7718
-7.5 | -0.3766 | 0.00941 | -0.0906 | -40.0213
-7 | -0.3297 | 0.00903 | -0.0893 | -36.5116
-6.5 | -0.2815 | 0.00871 | -0.0882 | -32.3192
-6 | -0.2332 | 0.00839 | -0.0871 | -27.795
-5.5 | -0.1848 | 0.0081 | -0.086 | -22.8148
-5 | -0.139 | 0.00777 | -0.0845 | -17.8893
-4.5 | -0.0968 | 0.00736 | -0.0822 | -13.1522
-4 | -0.0542 | 0.00694 | -0.08 | -7.8098
-3.5 | -0.0142 | 0.0065 | -0.0773 | -2.1846
-3 | 0.0221 | 0.00602 | -0.0738 | 3.6711
-2.5 | 0.0531 | 0.00551 | -0.0691 | 9.637
-2 | 0.0765 | 0.00496 | -0.0627 | 15.4234
-1.5 | 0.0806 | 0.00449 | -0.0519 | 17.951
-1 | 0.0911 | 0.00378 | -0.0425 | 24.1005
-0.5 | 0.1174 | 0.00299 | -0.0364 | 39.2642
0 | 0.1789 | 0.00294 | -0.0378 | 60.8503
0.5 | 0.2392 | 0.00299 | -0.0389 | 80
1 | 0.3002 | 0.00299 | -0.0401 | 100.4013
1.5 | 0.3543 | 0.00315 | -0.0398 | 112.4762
2 | 0.4036 | 0.00337 | -0.0385 | 119.7626
3 | 0.3637 | 0.00513 | -0.0068 | 70.8967
3.5 | 0.3503 | 0.00639 | 0.0066 | 54.82
4 | 0.3442 | 0.00773 | 0.018 | 44.5278
4.5 | 0.3653 | 0.00863 | 0.0241 | 42.3291
5.5 | 0.4236 | 0.01023 | 0.0328 | 41.4076
6 | 0.4552 | 0.01105 | 0.0365 | 41.1946
6.5 | 0.4929 | 0.01173 | 0.0392 | 42.0205
7 | 0.5319 | 0.0124 | 0.0416 | 42.8952
7.5 | 0.5655 | 0.01327 | 0.0448 | 42.6149
8 | 0.6065 | 0.01394 | 0.0467 | 43.5079
8.5 | 0.65 | 0.01455 | 0.0482 | 44.6735
9 | 0.6921 | 0.01522 | 0.0499 | 45.4731
9.5 | 0.7336 | 0.01594 | 0.0516 | 46.0226
10 | 0.7773 | 0.0166 | 0.053 | 46.8253
10.5 | 0.8208 | 0.01726 | 0.0544 | 47.555
11 | 0.8595 | 0.01813 | 0.0565 | 47.4076
11.5 | 0.9011 | 0.01891 | 0.058 | 47.652
12 | 0.9423 | 0.01973 | 0.0597 | 47.7598
12.5 | 0.9804 | 0.02072 | 0.0616 | 47.3166
13 | 1.0149 | 0.0219 | 0.064 | 46.3425
13.5 | 1.0523 | 0.02299 | 0.0659 | 45.7721
14 | 1.0839 | 0.02442 | 0.0684 | 44.3857
14.5 | 1.1174 | 0.02582 | 0.0706 | 43.2765
15 | 1.1475 | 0.02741 | 0.073 | 41.8643
15.5 | 1.1813 | 0.02886 | 0.075 | 40.9321
16 | 1.2089 | 0.0307 | 0.0774 | 39.3779
16.5 | 1.2383 | 0.03256 | 0.0794 | 38.0313
17.5 | 1.2852 | 0.03719 | 0.0839 | 34.5577
18 | 1.3013 | 0.04019 | 0.0863 | 32.3787
18.5 | 1.3225 | 0.04295 | 0.088 | 30.7916
19 | 1.3406 | 0.04605 | 0.0895 | 29.1118
19.5 | 1.351 | 0.04999 | 0.091 | 27.0254
20 | 1.3652 | 0.05369 | 0.0918 | 25.4275

## 95. Re 7M Mach 0.50 (1)
BIGFOIL.COM POLAR EXPORT
NACA67-219 a=0.6
NACA67-219 a=0.6 |  |  |  | Cl Max: | 1.245 | at alpha= | 20 | deg
JavaFoil+Calcfoil stall+Eppler ext transition |  |  |  | L/D Max: | 111.63 | at alpha= | 2 | deg
Re: | 7000000 |  |  | Cd Min: | 0.00339 | at alpha= | -1.5 | deg
Mach: | 0.5 |  |  | Cl=0 at alpha= | -1.4653 | deg
|  |  |  | @ Cl=0.1, Cd= | 0.0035668
|  |  |  | @ Cl=0.4, Cd= | 0.0041804
|  |  |  | @ Cl=0.6, Cd= | 0.0060418
alpha (deg) | Cl | Cd | Cm | Cl/Cd
-20 | -1.054 | 0.15221 | 0.017 | -6.926
-19.5 | -1.026 | 0.15018 | 0.016 | -6.834
-19 | -1.007 | 0.1422 | 0.017 | -7.08
-18.5 | -0.976 | 0.13687 | 0.015 | -7.128
-18 | -0.942 | 0.13471 | 0.013 | -6.993
-17.5 | -0.913 | 0.1314 | 0.012 | -6.947
-17 | -0.885 | 0.12637 | 0.011 | -7.002
-16.5 | -0.861 | 0.12386 | 0.011 | -6.948
-16 | -0.829 | 0.12055 | 0.009 | -6.88
-15.5 | -0.799 | 0.11421 | 0.008 | -6.998
-15 | -0.771 | 0.10835 | 0.007 | -7.118
-14.5 | -0.743 | 0.10469 | 0.006 | -7.1
-14 | -0.716 | 0.10362 | 0.005 | -6.906
-13.5 | -0.686 | 0.09825 | 0.004 | -6.986
-13 | -0.659 | 0.08847 | 0.004 | -7.444
-12.5 | -0.631 | 0.08157 | 0.003 | -7.735
-12 | -0.603 | 0.07637 | 0.002 | -7.895
-11.5 | -0.573 | 0.08179 | 0.001 | -7.004
-11 | -0.546 | 0.07434 | 0 | -7.338
-10.5 | -0.516 | 0.07773 | -0.001 | -6.637
-10 | -0.491 | 0.06418 | -0.002 | -7.655
-9.5 | -0.554 | 0.01624 | -0.005 | -34.09
-9 | -0.79 | 0.01513 | -0.007 | -52.216
-8.5 | -0.825 | 0.0138 | -0.009 | -59.758
-8 | -0.813 | 0.01279 | -0.011 | -63.559
-7.5 | -0.78 | 0.01198 | -0.012 | -65.08
-7 | -0.735 | 0.01125 | -0.014 | -65.291
-6.5 | -0.682 | 0.01043 | -0.016 | -65.376
-6 | -0.623 | 0.00996 | -0.018 | -62.553
-5.5 | -0.561 | 0.00951 | -0.02 | -58.964
-5 | -0.496 | 0.00912 | -0.021 | -54.343
-4.5 | -0.429 | 0.00881 | -0.023 | -48.669
-4 | -0.36 | 0.00845 | -0.025 | -42.596
-3.5 | -0.29 | 0.00815 | -0.027 | -35.575
-3 | -0.219 | 0.00718 | -0.029 | -30.556
-2.5 | -0.148 | 0.00638 | -0.03 | -23.263
-2 | -0.077 | 0.00554 | -0.032 | -13.899
-1.5 | -0.005 | 0.00339 | -0.034 | -1.577
-1 | 0.067 | 0.00349 | -0.036 | 19.272
-0.5 | 0.14 | 0.00366 | -0.038 | 38.207
0 | 0.211 | 0.00385 | -0.04 | 54.825
0.5 | 0.283 | 0.00396 | -0.042 | 71.391
1 | 0.355 | 0.00406 | -0.043 | 87.429
1.5 | 0.426 | 0.00425 | -0.045 | 100.349
2 | 0.498 | 0.00446 | -0.047 | 111.63
2.5 | 0.568 | 0.00546 | -0.049 | 104.061
3 | 0.634 | 0.00666 | -0.05 | 95.239
3.5 | 0.703 | 0.00793 | -0.052 | 88.56
4 | 0.771 | 0.00881 | -0.054 | 87.461
4.5 | 0.837 | 0.01006 | -0.056 | 83.25
5 | 0.903 | 0.01143 | -0.058 | 78.972
5.5 | 0.966 | 0.01219 | -0.059 | 79.293
6 | 1.028 | 0.01294 | -0.061 | 79.451
6.5 | 1.086 | 0.01359 | -0.063 | 79.924
7 | 1.136 | 0.01428 | -0.065 | 79.552
7.5 | 1.177 | 0.01506 | -0.066 | 78.168
8 | 1.205 | 0.01592 | -0.068 | 75.722
8.5 | 1.212 | 0.01764 | -0.07 | 68.735
9 | 1.18 | 0.01896 | -0.071 | 62.255
9.5 | 1.008 | 0.02121 | -0.073 | 47.517
10 | 0.783 | 0.02292 | -0.074 | 34.174
10.5 | 0.683 | 0.0717 | -0.042 | 9.524
11 | 0.85 | 0.02351 | -0.078 | 36.165
11.5 | 0.748 | 0.07331 | -0.051 | 10.197
12 | 0.766 | 0.08477 | -0.044 | 9.037
12.5 | 0.795 | 0.09269 | -0.046 | 8.572
13 | 0.824 | 0.08762 | -0.049 | 9.408
13.5 | 0.848 | 0.09937 | -0.046 | 8.536
14 | 0.881 | 0.10234 | -0.052 | 8.613
14.5 | 0.908 | 0.11223 | -0.052 | 8.095
15 | 0.932 | 0.11109 | -0.05 | 8.394
15.5 | 0.964 | 0.11623 | -0.055 | 8.293
16 | 1.003 | 0.11581 | -0.062 | 8.66
16.5 | 1.024 | 0.13183 | -0.06 | 7.768
17 | 1.047 | 0.12915 | -0.058 | 8.108
17.5 | 1.086 | 0.12932 | -0.066 | 8.4
18 | 1.125 | 0.12855 | -0.071 | 8.754
18.5 | 1.131 | 0.14405 | -0.062 | 7.848
19 | 1.162 | 0.14552 | -0.066 | 7.986
19.5 | 1.205 | 0.14162 | -0.073 | 8.511
20 | 1.245 | 0.14023 | -0.078 | 8.875

## 96. Re 7M Mach 0.50 (2)
BIGFOIL.COM POLAR EXPORT
NACA67-219 a=0.6
NACA67-219 a=0.6 |  |  |  | Cl Max: | 1.0791 | at alpha= | 14.5 | deg
XFOIL ncrit=9 |  |  |  | L/D Max: | 118.701 | at alpha= | 1.5 | deg
Re: | 7000000 |  |  | Cd Min: | 0.14909 | at alpha= | 19.5 | deg
Mach: | 0.5 |  |  | Cl=0 at alpha= | -4.2844 | deg
|  |  |  | @ Cl=0.1, Cd= | 0.0071076
|  |  |  | @ Cl=0.4, Cd= | 0.013314
|  |  |  | @ Cl=0.6, Cd= | 0.018023
alpha (deg) | Cl | Cd | Cm | Cl/Cd
-17 | -0.4781 | 0.10996 | -0.1431 | -4.3479
-16.5 | -0.5086 | 0.09791 | -0.1508 | -5.1946
-16 | -0.5381 | 0.08633 | -0.1578 | -6.2331
-15.5 | -0.5714 | 0.07402 | -0.1655 | -7.7195
-15 | -0.5985 | 0.06251 | -0.173 | -9.5745
-14.5 | -0.6252 | 0.05251 | -0.1783 | -11.9063
-14 | -0.6598 | 0.04346 | -0.1804 | -15.1818
-13.5 | -0.6934 | 0.03598 | -0.1788 | -19.2718
-13 | -0.7277 | 0.02959 | -0.1738 | -24.5928
-12.5 | -0.7527 | 0.02448 | -0.1664 | -30.7475
-12 | -0.7579 | 0.02076 | -0.1584 | -36.5077
-11.5 | -0.7397 | 0.01829 | -0.1512 | -40.4429
-11 | -0.7026 | 0.01669 | -0.1456 | -42.0971
-10.5 | -0.6587 | 0.01547 | -0.1407 | -42.5792
-10 | -0.6077 | 0.01456 | -0.1369 | -41.7376
-9.5 | -0.5565 | 0.01373 | -0.1334 | -40.5317
-9 | -0.5053 | 0.01297 | -0.1301 | -38.9591
-8.5 | -0.452 | 0.01232 | -0.1272 | -36.6883
-8 | -0.3985 | 0.01173 | -0.1246 | -33.9727
-7.5 | -0.3452 | 0.01118 | -0.1221 | -30.8766
-7 | -0.289 | 0.01074 | -0.1203 | -26.9088
-6.5 | -0.2346 | 0.0103 | -0.1183 | -22.7767
-6 | -0.1804 | 0.0099 | -0.1164 | -18.2222
-5.5 | -0.1258 | 0.00951 | -0.1146 | -13.2282
-5 | -0.0704 | 0.00913 | -0.1132 | -7.7108
-4.5 | -0.0191 | 0.00868 | -0.1111 | -2.2005
-4 | 0.0252 | 0.00812 | -0.1078 | 3.1034
-3.5 | 0.0701 | 0.00761 | -0.1046 | 9.2116
-3 | 0.107 | 0.00699 | -0.0999 | 15.3076
-2.5 | 0.1398 | 0.00636 | -0.0944 | 21.9811
-2 | 0.1579 | 0.00557 | -0.0859 | 28.3483
-1.5 | 0.1439 | 0.00456 | -0.0705 | 31.557
-1 | 0.1096 | 0.0039 | -0.0498 | 28.1026
-0.5 | 0.1307 | 0.00321 | -0.041 | 40.7165
0 | 0.199 | 0.00318 | -0.042 | 62.5786
0.5 | 0.2658 | 0.00321 | -0.0427 | 82.8037
1 | 0.3325 | 0.00324 | -0.0434 | 102.6235
1.5 | 0.3929 | 0.00331 | -0.0426 | 118.7009
2 | 0.4136 | 0.0035 | -0.0332 | 118.1714
2.5 | 0.4185 | 0.00412 | -0.0209 | 101.5777
3 | 0.3844 | 0.00556 | -0.0015 | 69.1367
3.5 | 0.3261 | 0.00786 | 0.0214 | 41.4885
4 | 0.3264 | 0.00929 | 0.0326 | 35.1346
4.5 | 0.3324 | 0.01072 | 0.0424 | 31.0075
5 | 0.3558 | 0.01185 | 0.049 | 30.0253
5.5 | 0.3855 | 0.01292 | 0.0543 | 29.8375
6 | 0.4212 | 0.01389 | 0.0586 | 30.324
6.5 | 0.4607 | 0.01483 | 0.0623 | 31.0654
7 | 0.4976 | 0.0159 | 0.0664 | 31.2956
7.5 | 0.5412 | 0.01684 | 0.0694 | 32.1378
8 | 0.5871 | 0.01777 | 0.0721 | 33.0388
8.5 | 0.6345 | 0.0187 | 0.0747 | 33.9305
9 | 0.6849 | 0.01957 | 0.0769 | 34.9974
9.5 | 0.7317 | 0.02065 | 0.0797 | 35.4334
10 | 0.7806 | 0.0217 | 0.0824 | 35.9724
10.5 | 0.8283 | 0.02285 | 0.0852 | 36.2495
11 | 0.8743 | 0.02418 | 0.0883 | 36.158
11.5 | 0.9212 | 0.02553 | 0.0915 | 36.083
12 | 0.961 | 0.02728 | 0.0954 | 35.2273
12.5 | 1.0015 | 0.02909 | 0.0992 | 34.4276
13 | 1.0391 | 0.03121 | 0.1034 | 33.2938
13.5 | 1.0712 | 0.03377 | 0.108 | 31.7205
14.5 | 1.0791 | 0.04274 | 0.1185 | 25.248
15 | 1.0531 | 0.04977 | 0.1223 | 21.1593
15.5 | 1.0221 | 0.058 | 0.1237 | 17.6224
16 | 0.9854 | 0.06774 | 0.1224 | 14.5468
16.5 | 0.9494 | 0.07854 | 0.1186 | 12.0881
17 | 0.9196 | 0.08968 | 0.113 | 10.2542
18 | 0.8656 | 0.11335 | 0.0987 | 7.6365
18.5 | 0.8432 | 0.12508 | 0.0913 | 6.7413
19 | 0.8223 | 0.13668 | 0.0839 | 6.0162
19.5 | 0.7966 | 0.14909 | 0.0759 | 5.3431

## 97. Re 8M Mach 0.00 (1)
BIGFOIL.COM POLAR EXPORT
NACA67-219 a=0.6
NACA67-219 a=0.6 |  |  |  | Cl Max: | 1.503 | at alpha= | 15 | deg
JavaFoil+Calcfoil stall+Eppler ext transition |  |  |  | L/D Max: | 95.174 | at alpha= | 9 | deg
Re: | 8000000 |  |  | Cd Min: | 0.00337 | at alpha= | -1 | deg
Mach: | 0 |  |  | Cl=0 at alpha= | -1.4609 | deg
|  |  |  | @ Cl=0.1, Cd= | 0.0034351
|  |  |  | @ Cl=0.4, Cd= | 0.0043888
|  |  |  | @ Cl=0.6, Cd= | 0.0066472
alpha (deg) | Cl | Cd | Cm | Cl/Cd
-20 | -1.102 | 0.10026 | 0.019 | -10.989
-19.5 | -1.122 | 0.09059 | 0.019 | -12.389
-19 | -1.157 | 0.07192 | 0.019 | -16.084
-18.5 | -1.247 | 0.03531 | 0.02 | -35.308
-18 | -1.267 | 0.03009 | 0.019 | -42.117
-17.5 | -1.28 | 0.02678 | 0.018 | -47.784
-17 | -1.285 | 0.02387 | 0.016 | -53.826
-16.5 | -1.285 | 0.02195 | 0.015 | -58.541
-16 | -1.281 | 0.02052 | 0.014 | -62.409
-15.5 | -1.272 | 0.01941 | 0.013 | -65.563
-15 | -1.261 | 0.01836 | 0.011 | -68.69
-14.5 | -1.246 | 0.01736 | 0.01 | -71.774
-14 | -1.229 | 0.0163 | 0.008 | -75.375
-13.5 | -1.207 | 0.01552 | 0.007 | -77.773
-13 | -1.182 | 0.01477 | 0.006 | -80.057
-12.5 | -1.154 | 0.01412 | 0.004 | -81.755
-12 | -1.123 | 0.01349 | 0.003 | -83.258
-11.5 | -1.089 | 0.01295 | 0.001 | -84.063
-11 | -1.052 | 0.01237 | 0 | -85.016
-10.5 | -1.012 | 0.01185 | -0.002 | -85.407
-10 | -0.969 | 0.01136 | -0.003 | -85.304
-9.5 | -0.924 | 0.01092 | -0.005 | -84.618
-9 | -0.877 | 0.01047 | -0.006 | -83.755
-8.5 | -0.827 | 0.01004 | -0.008 | -82.405
-8 | -0.776 | 0.00952 | -0.009 | -81.47
-7.5 | -0.722 | 0.0092 | -0.011 | -78.54
-7 | -0.668 | 0.0088 | -0.012 | -75.886
-6.5 | -0.611 | 0.00856 | -0.014 | -71.44
-6 | -0.554 | 0.00828 | -0.016 | -66.866
-5.5 | -0.495 | 0.00804 | -0.017 | -61.623
-5 | -0.436 | 0.00775 | -0.019 | -56.218
-4.5 | -0.376 | 0.00757 | -0.02 | -49.627
-4 | -0.315 | 0.00706 | -0.022 | -44.553
-3.5 | -0.253 | 0.00644 | -0.024 | -39.304
-3 | -0.191 | 0.00573 | -0.025 | -33.405
-2.5 | -0.129 | 0.00564 | -0.027 | -22.938
-2 | -0.067 | 0.00501 | -0.028 | -13.397
-1.5 | -0.005 | 0.00485 | -0.03 | -0.955
-1 | 0.059 | 0.00337 | -0.032 | 17.413
-0.5 | 0.122 | 0.00347 | -0.033 | 35.178
0 | 0.184 | 0.00357 | -0.035 | 51.467
0.5 | 0.246 | 0.00362 | -0.036 | 67.982
1 | 0.309 | 0.00377 | -0.038 | 81.852
1.5 | 0.371 | 0.00398 | -0.04 | 93.224
2 | 0.432 | 0.00484 | -0.041 | 89.44
2.5 | 0.494 | 0.00564 | -0.043 | 87.622
3 | 0.553 | 0.006 | -0.044 | 92.272
3.5 | 0.614 | 0.00684 | -0.046 | 89.724
4 | 0.674 | 0.00737 | -0.047 | 91.407
4.5 | 0.733 | 0.00802 | -0.049 | 91.398
5 | 0.792 | 0.00873 | -0.05 | 90.736
5.5 | 0.85 | 0.00974 | -0.052 | 87.356
6 | 0.908 | 0.01011 | -0.053 | 89.819
6.5 | 0.964 | 0.01053 | -0.055 | 91.585
7 | 1.018 | 0.01094 | -0.056 | 93.115
7.5 | 1.071 | 0.01139 | -0.058 | 94.005
8 | 1.121 | 0.01182 | -0.059 | 94.8
8.5 | 1.169 | 0.0123 | -0.061 | 95.054
9 | 1.215 | 0.01276 | -0.062 | 95.174
9.5 | 1.258 | 0.01326 | -0.064 | 94.869
10 | 1.297 | 0.01428 | -0.065 | 90.876
10.5 | 1.334 | 0.01492 | -0.066 | 89.449
11 | 1.368 | 0.0156 | -0.068 | 87.7
11.5 | 1.398 | 0.01625 | -0.069 | 86.011
12 | 1.424 | 0.01688 | -0.071 | 84.383
12.5 | 1.447 | 0.01771 | -0.072 | 81.688
13 | 1.466 | 0.01848 | -0.073 | 79.332
13.5 | 1.481 | 0.01944 | -0.075 | 76.17
14 | 1.492 | 0.02026 | -0.076 | 73.639
14.5 | 1.499 | 0.02133 | -0.077 | 70.28
15 | 1.503 | 0.02226 | -0.078 | 67.508
15.5 | 1.502 | 0.02368 | -0.08 | 63.4
16 | 1.497 | 0.0249 | -0.081 | 60.148
16.5 | 1.49 | 0.02641 | -0.082 | 56.41
17 | 1.479 | 0.02784 | -0.083 | 53.108
17.5 | 1.464 | 0.02949 | -0.084 | 49.661
18 | 1.448 | 0.03153 | -0.085 | 45.908
18.5 | 1.428 | 0.03359 | -0.086 | 42.524
19 | 1.404 | 0.03563 | -0.087 | 39.412
19.5 | 1.377 | 0.03735 | -0.088 | 36.87
20 | 1.346 | 0.04073 | -0.089 | 33.037

## 98. Re 8M Mach 0.00 (2)
BIGFOIL.COM POLAR EXPORT
NACA67-219 a=0.6
NACA67-219 a=0.6 |  |  |  | Cl Max: | 1.4072 | at alpha= | 20 | deg
XFOIL ncrit=9 |  |  |  | L/D Max: | 110.228 | at alpha= | 1.5 | deg
Re: | 8000000 |  |  | Cd Min: | 0.04104 | at alpha= | 20 | deg
Mach: | 0 |  |  | Cl=0 at alpha= | -2.9881 | deg
|  |  |  | @ Cl=0.1, Cd= | 0.0038164
|  |  |  | @ Cl=0.4, Cd= | 0.0087846
|  |  |  | @ Cl=0.6, Cd= | 0.012384
alpha (deg) | Cl | Cd | Cm | Cl/Cd
-20 | -1.3146 | 0.02879 | -0.1164 | -45.6617
-19.5 | -1.2897 | 0.02714 | -0.115 | -47.5203
-19 | -1.2674 | 0.02543 | -0.1132 | -49.8388
-18.5 | -1.2394 | 0.02405 | -0.1116 | -51.5343
-18 | -1.2136 | 0.02258 | -0.1097 | -53.7467
-17.5 | -1.1873 | 0.02121 | -0.1076 | -55.9783
-17 | -1.1588 | 0.01995 | -0.1056 | -58.0852
-16.5 | -1.1268 | 0.01892 | -0.1039 | -59.556
-16 | -1.0934 | 0.01797 | -0.1022 | -60.8459
-15.5 | -1.0585 | 0.01711 | -0.1006 | -61.8644
-15 | -1.0235 | 0.01629 | -0.099 | -62.83
-14.5 | -0.9853 | 0.01559 | -0.0976 | -63.2008
-14 | -0.9471 | 0.01493 | -0.0962 | -63.436
-13.5 | -0.9087 | 0.01429 | -0.0947 | -63.5899
-13 | -0.8693 | 0.01366 | -0.0933 | -63.6384
-12.5 | -0.8297 | 0.01305 | -0.0918 | -63.5785
-12 | -0.7895 | 0.01248 | -0.0904 | -63.2612
-11.5 | -0.7463 | 0.01199 | -0.0894 | -62.2435
-11 | -0.7039 | 0.01148 | -0.0882 | -61.3153
-10.5 | -0.6624 | 0.01098 | -0.0868 | -60.3279
-10 | -0.6186 | 0.01053 | -0.0857 | -58.7464
-9.5 | -0.5741 | 0.01011 | -0.0847 | -56.7854
-9 | -0.5296 | 0.00972 | -0.0837 | -54.4856
-8.5 | -0.4856 | 0.00933 | -0.0825 | -52.0472
-8 | -0.439 | 0.00901 | -0.0817 | -48.7236
-7.5 | -0.3917 | 0.00872 | -0.081 | -44.9197
-7 | -0.3463 | 0.00839 | -0.08 | -41.2753
-6.5 | -0.3001 | 0.00811 | -0.079 | -37.0037
-6 | -0.2534 | 0.00783 | -0.0781 | -32.3627
-5.5 | -0.2067 | 0.00757 | -0.0771 | -27.3052
-5 | -0.1623 | 0.00727 | -0.0757 | -22.3246
-4.5 | -0.119 | 0.0069 | -0.0741 | -17.2464
-4 | -0.0787 | 0.00649 | -0.0718 | -12.1263
-3.5 | -0.0385 | 0.0061 | -0.0695 | -6.3115
-3 | -0.0008 | 0.00571 | -0.0666 | -0.14011
-2.5 | 0.0328 | 0.00528 | -0.0627 | 6.2121
-2 | 0.058 | 0.00482 | -0.057 | 12.0332
-1.5 | 0.0763 | 0.0045 | -0.0495 | 16.9556
-1 | 0.0976 | 0.00394 | -0.0429 | 24.7716
-0.5 | 0.1178 | 0.0029 | -0.0361 | 40.6207
0 | 0.1733 | 0.00281 | -0.0366 | 61.6726
0.5 | 0.2317 | 0.0028 | -0.0378 | 82.75
1 | 0.2894 | 0.00289 | -0.0388 | 100.1384
1.5 | 0.3384 | 0.00307 | -0.0379 | 110.228
2 | 0.3787 | 0.00344 | -0.0352 | 110.0872
2.5 | 0.3688 | 0.00408 | -0.0214 | 90.3922
3 | 0.3376 | 0.00535 | -0.0041 | 63.1028
3.5 | 0.3383 | 0.00636 | 0.0061 | 53.1918
4 | 0.343 | 0.00745 | 0.0152 | 46.0403
4.5 | 0.3743 | 0.00806 | 0.019 | 46.4392
5 | 0.4009 | 0.00881 | 0.0236 | 45.5051
5.5 | 0.4362 | 0.0094 | 0.0265 | 46.4043
6 | 0.4685 | 0.01011 | 0.0298 | 46.3403
6.5 | 0.5061 | 0.0107 | 0.0321 | 47.2991
7 | 0.544 | 0.01131 | 0.0343 | 48.099
7.5 | 0.5781 | 0.01206 | 0.037 | 47.9353
8 | 0.618 | 0.01265 | 0.0387 | 48.8538
8.5 | 0.6603 | 0.01318 | 0.04 | 50.0986
9 | 0.7009 | 0.01378 | 0.0414 | 50.8636
9.5 | 0.7412 | 0.0144 | 0.0429 | 51.4722
10 | 0.7834 | 0.01497 | 0.0439 | 52.3313
10.5 | 0.8258 | 0.01554 | 0.0449 | 53.1403
11 | 0.8636 | 0.01627 | 0.0466 | 53.0793
11.5 | 0.9033 | 0.01695 | 0.0478 | 53.292
12 | 0.9438 | 0.01761 | 0.049 | 53.5945
12.5 | 0.9824 | 0.01834 | 0.0503 | 53.566
13 | 1.0175 | 0.01925 | 0.052 | 52.8571
13.5 | 1.0538 | 0.02015 | 0.0535 | 52.2978
14 | 1.0878 | 0.02117 | 0.0551 | 51.384
14.5 | 1.1173 | 0.02243 | 0.0573 | 49.8128
15.5 | 1.1812 | 0.02481 | 0.0606 | 47.6098
16 | 1.2122 | 0.02606 | 0.0622 | 46.5157
16.5 | 1.2438 | 0.02733 | 0.0635 | 45.5104
17 | 1.2721 | 0.02884 | 0.0651 | 44.1089
17.5 | 1.2981 | 0.03048 | 0.0669 | 42.5886
18 | 1.3203 | 0.03243 | 0.0688 | 40.7123
18.5 | 1.3443 | 0.03434 | 0.0703 | 39.1468
19 | 1.3662 | 0.03641 | 0.0718 | 37.5227
19.5 | 1.3863 | 0.03876 | 0.0732 | 35.7663
20 | 1.4072 | 0.04104 | 0.0743 | 34.2885

## 99. Re 8M Mach 0.10 (1)
BIGFOIL.COM POLAR EXPORT
NACA67-219 a=0.6
NACA67-219 a=0.6 |  |  |  | Cl Max: | 1.485 | at alpha= | 14.5 | deg
JavaFoil+Calcfoil stall+Eppler ext transition |  |  |  | L/D Max: | 94.679 | at alpha= | 8.5 | deg
Re: | 8000000 |  |  | Cd Min: | 0.00339 | at alpha= | -1 | deg
Mach: | 0.1 |  |  | Cl=0 at alpha= | -1.4609 | deg
|  |  |  | @ Cl=0.1, Cd= | 0.0034348
|  |  |  | @ Cl=0.4, Cd= | 0.0043489
|  |  |  | @ Cl=0.6, Cd= | 0.0066315
alpha (deg) | Cl | Cd | Cm | Cl/Cd
-20 | -1.043 | 0.11437 | 0.019 | -9.123
-19.5 | -1.083 | 0.09088 | 0.019 | -11.916
-19 | -1.091 | 0.09247 | 0.018 | -11.796
-18.5 | -1.129 | 0.07213 | 0.018 | -15.655
-18 | -1.225 | 0.03406 | 0.019 | -35.963
-17.5 | -1.248 | 0.02826 | 0.018 | -44.168
-17 | -1.258 | 0.02495 | 0.017 | -50.43
-16.5 | -1.261 | 0.02295 | 0.015 | -54.95
-16 | -1.26 | 0.02138 | 0.014 | -58.937
-15.5 | -1.256 | 0.02008 | 0.013 | -62.516
-15 | -1.248 | 0.01876 | 0.011 | -66.489
-14.5 | -1.235 | 0.01772 | 0.01 | -69.717
-14 | -1.22 | 0.01674 | 0.009 | -72.87
-13.5 | -1.201 | 0.01578 | 0.007 | -76.106
-13 | -1.178 | 0.01504 | 0.006 | -78.301
-12.5 | -1.151 | 0.01429 | 0.004 | -80.564
-12 | -1.121 | 0.01363 | 0.003 | -82.269
-11.5 | -1.088 | 0.01311 | 0.001 | -83.036
-11 | -1.052 | 0.01251 | 0 | -84.128
-10.5 | -1.013 | 0.01197 | -0.002 | -84.632
-10 | -0.971 | 0.01149 | -0.003 | -84.503
-9.5 | -0.926 | 0.01102 | -0.005 | -84.034
-9 | -0.879 | 0.01056 | -0.006 | -83.256
-8.5 | -0.83 | 0.01012 | -0.008 | -81.978
-8 | -0.778 | 0.00967 | -0.009 | -80.522
-7.5 | -0.725 | 0.00924 | -0.011 | -78.492
-7 | -0.67 | 0.00888 | -0.013 | -75.503
-6.5 | -0.614 | 0.0086 | -0.014 | -71.384
-6 | -0.556 | 0.00833 | -0.016 | -66.746
-5.5 | -0.498 | 0.00807 | -0.017 | -61.659
-5 | -0.438 | 0.00783 | -0.019 | -55.942
-4.5 | -0.377 | 0.00733 | -0.02 | -51.519
-4 | -0.316 | 0.0071 | -0.022 | -44.562
-3.5 | -0.254 | 0.00632 | -0.024 | -40.261
-3 | -0.192 | 0.00578 | -0.025 | -33.306
-2.5 | -0.13 | 0.00567 | -0.027 | -22.957
-2 | -0.067 | 0.00503 | -0.028 | -13.407
-1.5 | -0.005 | 0.00486 | -0.03 | -0.957
-1 | 0.059 | 0.00339 | -0.032 | 17.373
-0.5 | 0.123 | 0.00346 | -0.033 | 35.455
0 | 0.185 | 0.00356 | -0.035 | 51.829
0.5 | 0.248 | 0.00363 | -0.037 | 68.241
1 | 0.31 | 0.00377 | -0.038 | 82.229
1.5 | 0.373 | 0.00397 | -0.04 | 93.92
2 | 0.435 | 0.00484 | -0.041 | 89.874
2.5 | 0.496 | 0.00569 | -0.043 | 87.186
3 | 0.556 | 0.00604 | -0.044 | 91.997
3.5 | 0.617 | 0.00686 | -0.046 | 89.845
4 | 0.677 | 0.00741 | -0.047 | 91.343
4.5 | 0.737 | 0.00811 | -0.049 | 90.829
5 | 0.796 | 0.0088 | -0.05 | 90.425
5.5 | 0.854 | 0.00979 | -0.052 | 87.259
6 | 0.912 | 0.01016 | -0.054 | 89.736
6.5 | 0.969 | 0.01062 | -0.055 | 91.259
7 | 1.023 | 0.01104 | -0.057 | 92.677
7.5 | 1.075 | 0.01147 | -0.058 | 93.742
8 | 1.125 | 0.01193 | -0.06 | 94.305
8.5 | 1.173 | 0.01239 | -0.061 | 94.679
9 | 1.218 | 0.01289 | -0.062 | 94.539
9.5 | 1.261 | 0.0134 | -0.064 | 94.072
10 | 1.3 | 0.01444 | -0.065 | 90.044
10.5 | 1.336 | 0.01506 | -0.067 | 88.716
11 | 1.369 | 0.01571 | -0.068 | 87.138
11.5 | 1.397 | 0.01649 | -0.07 | 84.738
12 | 1.422 | 0.0172 | -0.071 | 82.716
12.5 | 1.443 | 0.01796 | -0.072 | 80.353
13 | 1.46 | 0.01877 | -0.074 | 77.767
13.5 | 1.472 | 0.01976 | -0.075 | 74.521
14 | 1.481 | 0.02057 | -0.076 | 71.997
14.5 | 1.485 | 0.02176 | -0.078 | 68.266
15 | 1.485 | 0.02301 | -0.079 | 64.531
15.5 | 1.481 | 0.02394 | -0.08 | 61.867
16 | 1.473 | 0.02563 | -0.081 | 57.463
16.5 | 1.461 | 0.02712 | -0.082 | 53.862
17 | 1.445 | 0.02877 | -0.083 | 50.238
17.5 | 1.427 | 0.03041 | -0.084 | 46.944
18 | 1.405 | 0.03282 | -0.085 | 42.83
18.5 | 1.381 | 0.0351 | -0.086 | 39.351
19 | 1.352 | 0.03744 | -0.087 | 36.116
19.5 | 1.319 | 0.03997 | -0.088 | 32.996

## 100. Re 8M Mach 0.10 (2)
BIGFOIL.COM POLAR EXPORT
NACA67-219 a=0.6
NACA67-219 a=0.6 |  |  |  | Cl Max: | 1.4058 | at alpha= | 20 | deg
XFOIL ncrit=9 |  |  |  | L/D Max: | 110.847 | at alpha= | 1.5 | deg
Re: | 8000000 |  |  | Cd Min: | 0.04246 | at alpha= | 20 | deg
Mach: | 0.1 |  |  | Cl=0 at alpha= | -3.0396 | deg
|  |  |  | @ Cl=0.1, Cd= | 0.003871
|  |  |  | @ Cl=0.4, Cd= | 0.0089105
|  |  |  | @ Cl=0.6, Cd= | 0.012536
alpha (deg) | Cl | Cd | Cm | Cl/Cd
-20 | -1.3133 | 0.02995 | -0.1203 | -43.8497
-19.5 | -1.2893 | 0.02815 | -0.1188 | -45.8011
-19 | -1.2663 | 0.02635 | -0.117 | -48.0569
-18.5 | -1.2399 | 0.02481 | -0.1152 | -49.9758
-18 | -1.2126 | 0.02336 | -0.1134 | -51.9092
-17.5 | -1.185 | 0.02195 | -0.1114 | -53.9863
-17 | -1.1606 | 0.02046 | -0.1088 | -56.7253
-16.5 | -1.127 | 0.01943 | -0.1071 | -58.0031
-16 | -1.0954 | 0.01836 | -0.1051 | -59.6623
-15.5 | -1.0604 | 0.01746 | -0.1034 | -60.7331
-15 | -1.0254 | 0.0166 | -0.1015 | -61.7711
-14.5 | -0.988 | 0.01584 | -0.0999 | -62.3737
-14 | -0.9486 | 0.01517 | -0.0985 | -62.5313
-13.5 | -0.9109 | 0.01448 | -0.0968 | -62.9075
-13 | -0.8705 | 0.01387 | -0.0954 | -62.7614
-12.5 | -0.83 | 0.01325 | -0.094 | -62.6415
-12 | -0.7904 | 0.01263 | -0.0923 | -62.5812
-11.5 | -0.7474 | 0.01212 | -0.0911 | -61.6667
-11 | -0.7039 | 0.01162 | -0.09 | -60.5766
-10.5 | -0.6617 | 0.0111 | -0.0886 | -59.6126
-10 | -0.6185 | 0.01064 | -0.0873 | -58.1297
-9.5 | -0.5737 | 0.01021 | -0.0863 | -56.19
-9 | -0.5288 | 0.0098 | -0.0852 | -53.9592
-8.5 | -0.4839 | 0.00942 | -0.084 | -51.3694
-8 | -0.4382 | 0.00907 | -0.083 | -48.3131
-7.5 | -0.3903 | 0.00879 | -0.0823 | -44.4027
-7 | -0.3442 | 0.00846 | -0.0813 | -40.6856
-6.5 | -0.2979 | 0.00817 | -0.0803 | -36.4627
-6 | -0.2514 | 0.00788 | -0.0793 | -31.9036
-5.5 | -0.2041 | 0.00762 | -0.0784 | -26.7848
-5 | -0.1589 | 0.00733 | -0.0771 | -21.678
-4.5 | -0.116 | 0.00695 | -0.0753 | -16.6906
-4 | -0.075 | 0.00653 | -0.0731 | -11.4855
-3.5 | -0.0349 | 0.00614 | -0.0706 | -5.684
-3 | 0.003 | 0.00574 | -0.0677 | 0.52265
-2.5 | 0.0365 | 0.00531 | -0.0638 | 6.8738
-2 | 0.0624 | 0.00484 | -0.0582 | 12.8926
-1.5 | 0.0786 | 0.00451 | -0.0502 | 17.4279
-1 | 0.0987 | 0.00394 | -0.0432 | 25.0508
-0.5 | 0.1183 | 0.0029 | -0.0362 | 40.7931
0 | 0.1744 | 0.00281 | -0.0368 | 62.0641
0.5 | 0.233 | 0.00281 | -0.038 | 82.9181
1 | 0.291 | 0.00289 | -0.039 | 100.692
1.5 | 0.3403 | 0.00307 | -0.0381 | 110.8469
2 | 0.3805 | 0.00344 | -0.0353 | 110.6105
2.5 | 0.3693 | 0.00409 | -0.0212 | 90.2934
3 | 0.3384 | 0.00535 | -0.0038 | 63.2523
3.5 | 0.3377 | 0.0064 | 0.0067 | 52.7656
4 | 0.3415 | 0.00752 | 0.0159 | 45.4122
4.5 | 0.3725 | 0.00814 | 0.0199 | 45.7617
5 | 0.3994 | 0.0089 | 0.0244 | 44.8764
5.5 | 0.4342 | 0.00951 | 0.0275 | 45.6572
6 | 0.4668 | 0.01022 | 0.0308 | 45.6751
6.5 | 0.5048 | 0.01081 | 0.0331 | 46.6975
7 | 0.5412 | 0.01148 | 0.0356 | 47.1429
7.5 | 0.5769 | 0.0122 | 0.0381 | 47.2869
8 | 0.6175 | 0.01279 | 0.0398 | 48.2799
8.5 | 0.6597 | 0.01333 | 0.0411 | 49.4899
9 | 0.6996 | 0.01397 | 0.0428 | 50.0787
9.5 | 0.7412 | 0.01458 | 0.0441 | 50.8368
10 | 0.784 | 0.01514 | 0.0451 | 51.7834
10.5 | 0.8258 | 0.01575 | 0.0463 | 52.4317
11 | 0.8636 | 0.01652 | 0.048 | 52.276
11.5 | 0.9046 | 0.01717 | 0.0492 | 52.6849
12 | 0.9453 | 0.01784 | 0.0504 | 52.9877
12.5 | 0.9817 | 0.0187 | 0.0521 | 52.4973
13 | 1.0184 | 0.01958 | 0.0537 | 52.0123
13.5 | 1.0557 | 0.02046 | 0.0551 | 51.5982
14 | 1.0867 | 0.02165 | 0.0573 | 50.194
14.5 | 1.1187 | 0.02285 | 0.0592 | 48.9584
15.5 | 1.1819 | 0.02536 | 0.0628 | 46.6049
16 | 1.2146 | 0.02658 | 0.0643 | 45.696
16.5 | 1.2435 | 0.02805 | 0.066 | 44.3316
17 | 1.2739 | 0.02951 | 0.0675 | 43.1684
17.5 | 1.2973 | 0.03138 | 0.0695 | 41.3416
18 | 1.3191 | 0.03343 | 0.0715 | 39.4586
18.5 | 1.3441 | 0.03536 | 0.073 | 38.0119
19 | 1.3656 | 0.03757 | 0.0746 | 36.3482
19.5 | 1.3842 | 0.04013 | 0.0761 | 34.4929
20 | 1.4058 | 0.04246 | 0.0771 | 33.1088

## 101. Re 8M Mach 0.25 (1)
BIGFOIL.COM POLAR EXPORT
NACA67-219 a=0.6
NACA67-219 a=0.6 |  |  |  | Cl Max: | 1.404 | at alpha= | 13 | deg
JavaFoil+Calcfoil stall+Eppler ext transition |  |  |  | L/D Max: | 94.335 | at alpha= | 1.5 | deg
Re: | 8000000 |  |  | Cd Min: | 0.00317 | at alpha= | -1 | deg
Mach: | 0.25 |  |  | Cl=0 at alpha= | -1.4615 | deg
|  |  |  | @ Cl=0.1, Cd= | 0.0033033
|  |  |  | @ Cl=0.4, Cd= | 0.0043056
|  |  |  | @ Cl=0.6, Cd= | 0.0066648
alpha (deg) | Cl | Cd | Cm | Cl/Cd
-19 | -0.737 | 0.14546 | 0.014 | -5.064
-18.5 | -0.784 | 0.13527 | 0.013 | -5.798
-18 | -0.83 | 0.12327 | 0.013 | -6.733
-17.5 | -0.869 | 0.11697 | 0.012 | -7.426
-17 | -0.902 | 0.10622 | 0.012 | -8.494
-16.5 | -0.94 | 0.09001 | 0.012 | -10.443
-16 | -1.022 | 0.0498 | 0.013 | -20.531
-15.5 | -1.103 | 0.02709 | 0.013 | -40.723
-15 | -1.126 | 0.02288 | 0.011 | -49.201
-14.5 | -1.137 | 0.0209 | 0.01 | -54.39
-14 | -1.143 | 0.01879 | 0.009 | -60.848
-13.5 | -1.141 | 0.01754 | 0.007 | -65.054
-13 | -1.133 | 0.01648 | 0.006 | -68.743
-12.5 | -1.119 | 0.0156 | 0.004 | -71.762
-12 | -1.1 | 0.01475 | 0.003 | -74.611
-11.5 | -1.076 | 0.01399 | 0.001 | -76.938
-11 | -1.047 | 0.01335 | 0 | -78.441
-10.5 | -1.014 | 0.0127 | -0.002 | -79.843
-10 | -0.977 | 0.01215 | -0.003 | -80.379
-9.5 | -0.935 | 0.0116 | -0.005 | -80.606
-9 | -0.891 | 0.01109 | -0.006 | -80.308
-8.5 | -0.843 | 0.01058 | -0.008 | -79.698
-8 | -0.793 | 0.01016 | -0.01 | -78.025
-7.5 | -0.74 | 0.00962 | -0.011 | -76.893
-7 | -0.685 | 0.00921 | -0.013 | -74.406
-6.5 | -0.628 | 0.00889 | -0.014 | -70.647
-6 | -0.57 | 0.00857 | -0.016 | -66.451
-5.5 | -0.51 | 0.00804 | -0.018 | -63.389
-5 | -0.449 | 0.00777 | -0.019 | -57.772
-4.5 | -0.387 | 0.00749 | -0.021 | -51.655
-4 | -0.324 | 0.00711 | -0.023 | -45.604
-3.5 | -0.261 | 0.0068 | -0.024 | -38.403
-3 | -0.197 | 0.00632 | -0.026 | -31.223
-2.5 | -0.133 | 0.00582 | -0.028 | -22.927
-2 | -0.069 | 0.00514 | -0.029 | -13.479
-1.5 | -0.005 | 0.00496 | -0.031 | -0.963
-1 | 0.06 | 0.00317 | -0.033 | 19.099
-0.5 | 0.126 | 0.00339 | -0.034 | 37.16
0 | 0.19 | 0.00365 | -0.036 | 51.896
0.5 | 0.254 | 0.00372 | -0.038 | 68.349
1 | 0.318 | 0.00387 | -0.039 | 82.283
1.5 | 0.383 | 0.00406 | -0.041 | 94.335
2 | 0.446 | 0.00497 | -0.042 | 89.745
2.5 | 0.51 | 0.00585 | -0.044 | 87.145
3 | 0.57 | 0.00626 | -0.045 | 91.176
3.5 | 0.633 | 0.00711 | -0.047 | 88.987
4 | 0.694 | 0.0077 | -0.049 | 90.134
4.5 | 0.756 | 0.0085 | -0.05 | 88.935
5 | 0.816 | 0.00912 | -0.052 | 89.449
5.5 | 0.876 | 0.01015 | -0.053 | 86.272
6 | 0.935 | 0.01061 | -0.055 | 88.1
6.5 | 0.992 | 0.01106 | -0.056 | 89.719
7 | 1.046 | 0.0115 | -0.058 | 90.986
7.5 | 1.098 | 0.01196 | -0.06 | 91.814
8 | 1.148 | 0.01248 | -0.061 | 91.944
8.5 | 1.194 | 0.01299 | -0.063 | 91.916
9 | 1.237 | 0.01355 | -0.064 | 91.298
9.5 | 1.276 | 0.01468 | -0.066 | 86.928
10 | 1.31 | 0.01531 | -0.067 | 85.581
10.5 | 1.34 | 0.01613 | -0.069 | 83.084
11 | 1.365 | 0.01685 | -0.07 | 80.99
11.5 | 1.384 | 0.01766 | -0.071 | 78.331
12 | 1.397 | 0.01864 | -0.073 | 74.93
12.5 | 1.403 | 0.01948 | -0.074 | 72.036
13 | 1.404 | 0.02055 | -0.076 | 68.311
13.5 | 1.397 | 0.02165 | -0.077 | 64.514
14 | 1.383 | 0.02289 | -0.078 | 60.428
14.5 | 1.363 | 0.02434 | -0.079 | 55.973
15 | 1.334 | 0.02638 | -0.081 | 50.562
15.5 | 1.3 | 0.02784 | -0.082 | 46.7
16 | 1.257 | 0.03075 | -0.083 | 40.88
16.5 | 1.211 | 0.03287 | -0.084 | 36.831
17 | 1.152 | 0.03836 | -0.084 | 30.019
17.5 | 1.026 | 0.07003 | -0.077 | 14.658
18 | 0.926 | 0.10623 | -0.068 | 8.718

## 102. Re 8M Mach 0.25 (2)
BIGFOIL.COM POLAR EXPORT
NACA67-219 a=0.6
NACA67-219 a=0.6 |  |  |  | Cl Max: | 1.3844 | at alpha= | 20 | deg
XFOIL ncrit=9 |  |  |  | L/D Max: | 113.169 | at alpha= | 2 | deg
Re: | 8000000 |  |  | Cd Min: | 0.05205 | at alpha= | 20 | deg
Mach: | 0.25 |  |  | Cl=0 at alpha= | -3.3081 | deg
|  |  |  | @ Cl=0.1, Cd= | 0.0043083
|  |  |  | @ Cl=0.4, Cd= | 0.0096636
|  |  |  | @ Cl=0.6, Cd= | 0.013498
alpha (deg) | Cl | Cd | Cm | Cl/Cd
-20 | -1.2631 | 0.04018 | -0.1416 | -31.436
-19.5 | -1.251 | 0.03666 | -0.1402 | -34.1244
-19 | -1.242 | 0.0332 | -0.138 | -37.4096
-18.5 | -1.2234 | 0.03055 | -0.1358 | -40.0458
-18 | -1.2027 | 0.02818 | -0.1333 | -42.6792
-17.5 | -1.1811 | 0.02601 | -0.1305 | -45.4095
-17 | -1.1534 | 0.02426 | -0.1279 | -47.5433
-16.5 | -1.1266 | 0.02257 | -0.1249 | -49.9158
-16 | -1.0956 | 0.02115 | -0.1222 | -51.8014
-15.5 | -1.067 | 0.01967 | -0.119 | -54.245
-15 | -1.0337 | 0.01847 | -0.1163 | -55.9664
-14.5 | -0.9974 | 0.01745 | -0.1137 | -57.1576
-14 | -0.958 | 0.01657 | -0.1115 | -57.8153
-13.5 | -0.9198 | 0.0157 | -0.1091 | -58.586
-13 | -0.8778 | 0.01497 | -0.1071 | -58.6373
-12.5 | -0.8349 | 0.01429 | -0.1053 | -58.4255
-12 | -0.7937 | 0.01356 | -0.1032 | -58.5324
-11.5 | -0.7506 | 0.0129 | -0.1013 | -58.186
-11 | -0.7061 | 0.01233 | -0.0996 | -57.2668
-10.5 | -0.6619 | 0.01177 | -0.0979 | -56.2362
-10 | -0.6163 | 0.01125 | -0.0964 | -54.7822
-9.5 | -0.5703 | 0.01077 | -0.0949 | -52.9526
-9 | -0.5256 | 0.01028 | -0.0933 | -51.1284
-8.5 | -0.4785 | 0.00987 | -0.092 | -48.4802
-8 | -0.4309 | 0.00948 | -0.0907 | -45.4536
-7.5 | -0.3822 | 0.00916 | -0.0897 | -41.7249
-7 | -0.3355 | 0.0088 | -0.0883 | -38.125
-6.5 | -0.2869 | 0.0085 | -0.0873 | -33.7529
-6 | -0.238 | 0.00821 | -0.0863 | -28.989
-5.5 | -0.1898 | 0.00793 | -0.0852 | -23.9344
-5 | -0.143 | 0.0076 | -0.0838 | -18.8158
-4.5 | -0.0982 | 0.0072 | -0.082 | -13.6389
-4 | -0.0566 | 0.00676 | -0.0796 | -8.3728
-3.5 | -0.0147 | 0.00636 | -0.0772 | -2.3113
-3 | 0.0236 | 0.00593 | -0.0741 | 3.9798
-2.5 | 0.0566 | 0.00545 | -0.0698 | 10.3853
-2 | 0.0848 | 0.00496 | -0.0644 | 17.0968
-1.5 | 0.0971 | 0.00449 | -0.0554 | 21.6258
-1 | 0.1054 | 0.00397 | -0.0454 | 26.5491
-0.5 | 0.1209 | 0.0029 | -0.0372 | 41.6897
0 | 0.18 | 0.00284 | -0.038 | 63.3803
0.5 | 0.2401 | 0.00284 | -0.0391 | 84.5423
1 | 0.2997 | 0.00292 | -0.04 | 102.637
1.5 | 0.3498 | 0.0031 | -0.0389 | 112.8387
2 | 0.3893 | 0.00344 | -0.0355 | 113.1686
2.5 | 0.374 | 0.00408 | -0.0202 | 91.6667
3 | 0.3412 | 0.00542 | -0.0023 | 62.952
3.5 | 0.3368 | 0.00659 | 0.0092 | 51.1077
4 | 0.3336 | 0.00789 | 0.02 | 42.2814
4.5 | 0.3628 | 0.0086 | 0.0245 | 42.186
5 | 0.3891 | 0.00945 | 0.0295 | 41.1746
5.5 | 0.4238 | 0.01013 | 0.0328 | 41.8361
6 | 0.4572 | 0.01088 | 0.0363 | 42.0221
6.5 | 0.4948 | 0.01156 | 0.039 | 42.8028
7 | 0.5339 | 0.01222 | 0.0414 | 43.6907
7.5 | 0.5695 | 0.01302 | 0.0442 | 43.7404
8 | 0.611 | 0.01367 | 0.0461 | 44.6964
8.5 | 0.6548 | 0.01426 | 0.0476 | 45.9187
9 | 0.6991 | 0.01485 | 0.049 | 47.0774
9.5 | 0.739 | 0.01562 | 0.051 | 47.3111
10 | 0.7833 | 0.01625 | 0.0523 | 48.2031
10.5 | 0.8266 | 0.01694 | 0.0537 | 48.7957
11 | 0.8677 | 0.01773 | 0.0554 | 48.9397
11.5 | 0.9083 | 0.01854 | 0.0571 | 48.9914
12 | 0.9486 | 0.01939 | 0.0589 | 48.9221
12.5 | 0.9898 | 0.02022 | 0.0605 | 48.9515
13 | 1.0199 | 0.02157 | 0.0635 | 47.2833
13.5 | 1.058 | 0.02261 | 0.0654 | 46.7935
14 | 1.0914 | 0.02393 | 0.0677 | 45.608
14.5 | 1.124 | 0.02535 | 0.0701 | 44.3393
15 | 1.1571 | 0.02679 | 0.0722 | 43.1915
15.5 | 1.1907 | 0.02826 | 0.0742 | 42.1338
16 | 1.2181 | 0.03009 | 0.0767 | 40.4819
16.5 | 1.2481 | 0.03186 | 0.0788 | 39.1745
17 | 1.2725 | 0.03405 | 0.0811 | 37.3715
18 | 1.3165 | 0.03904 | 0.0855 | 33.7218
18.5 | 1.3398 | 0.04162 | 0.0872 | 32.1913
19 | 1.359 | 0.04459 | 0.0888 | 30.4777
19.5 | 1.3696 | 0.04837 | 0.0905 | 28.3151
20 | 1.3844 | 0.05205 | 0.0914 | 26.5975

## 103. Re 8M Mach 0.50 (1)
BIGFOIL.COM POLAR EXPORT
NACA67-219 a=0.6
NACA67-219 a=0.6 |  |  |  | Cl Max: | 1.254 | at alpha= | 20 | deg
JavaFoil+Calcfoil stall+Eppler ext transition |  |  |  | L/D Max: | 99.49 | at alpha= | 1.5 | deg
Re: | 8000000 |  |  | Cd Min: | 0.00355 | at alpha= | -1 | deg
Mach: | 0.5 |  |  | Cl=0 at alpha= | -1.4653 | deg
|  |  |  | @ Cl=0.1, Cd= | 0.0035862
|  |  |  | @ Cl=0.4, Cd= | 0.0042104
|  |  |  | @ Cl=0.6, Cd= | 0.0067669
alpha (deg) | Cl | Cd | Cm | Cl/Cd
-20 | -1.055 | 0.15271 | 0.018 | -6.908
-19.5 | -1.027 | 0.14746 | 0.016 | -6.961
-19 | -1.009 | 0.13911 | 0.017 | -7.25
-18.5 | -0.978 | 0.13347 | 0.016 | -7.326
-18 | -0.944 | 0.13312 | 0.014 | -7.089
-17.5 | -0.913 | 0.13023 | 0.012 | -7.011
-17 | -0.885 | 0.12372 | 0.011 | -7.153
-16.5 | -0.862 | 0.12173 | 0.011 | -7.079
-16 | -0.83 | 0.1187 | 0.01 | -6.992
-15.5 | -0.799 | 0.11156 | 0.008 | -7.165
-15 | -0.771 | 0.10807 | 0.007 | -7.137
-14.5 | -0.743 | 0.10447 | 0.006 | -7.116
-14 | -0.716 | 0.10073 | 0.006 | -7.111
-13.5 | -0.687 | 0.0959 | 0.004 | -7.161
-13 | -0.659 | 0.08786 | 0.004 | -7.506
-12.5 | -0.633 | 0.07993 | 0.003 | -7.92
-12 | -0.608 | 0.07289 | 0.002 | -8.339
-11.5 | -0.573 | 0.08088 | 0.001 | -7.084
-11 | -0.546 | 0.07335 | 0 | -7.444
-10.5 | -0.516 | 0.07707 | -0.001 | -6.695
-10 | -0.492 | 0.06357 | -0.002 | -7.734
-9.5 | -0.554 | 0.01591 | -0.005 | -34.831
-9 | -0.79 | 0.01453 | -0.007 | -54.41
-8.5 | -0.825 | 0.01348 | -0.009 | -61.208
-8 | -0.813 | 0.0125 | -0.011 | -65.05
-7.5 | -0.78 | 0.01171 | -0.012 | -66.631
-7 | -0.735 | 0.01098 | -0.014 | -66.944
-6.5 | -0.682 | 0.01022 | -0.016 | -66.725
-6 | -0.623 | 0.00972 | -0.018 | -64.146
-5.5 | -0.561 | 0.00932 | -0.02 | -60.185
-5 | -0.496 | 0.00893 | -0.021 | -55.53
-4.5 | -0.429 | 0.00859 | -0.023 | -49.912
-4 | -0.36 | 0.00828 | -0.025 | -43.453
-3.5 | -0.29 | 0.008 | -0.027 | -36.224
-3 | -0.219 | 0.00723 | -0.029 | -30.362
-2.5 | -0.148 | 0.00648 | -0.03 | -22.897
-2 | -0.077 | 0.00594 | -0.032 | -12.955
-1.5 | -0.005 | 0.00538 | -0.034 | -0.988
-1 | 0.067 | 0.00355 | -0.036 | 18.95
-0.5 | 0.14 | 0.00363 | -0.038 | 38.546
0 | 0.211 | 0.00381 | -0.04 | 55.329
0.5 | 0.283 | 0.0039 | -0.042 | 72.453
1 | 0.355 | 0.00409 | -0.043 | 86.712
1.5 | 0.426 | 0.00428 | -0.045 | 99.49
2 | 0.497 | 0.00518 | -0.047 | 95.962
2.5 | 0.567 | 0.00623 | -0.049 | 91.105
3 | 0.634 | 0.00732 | -0.051 | 86.668
3.5 | 0.703 | 0.0081 | -0.052 | 86.764
4 | 0.771 | 0.00893 | -0.054 | 86.311
4.5 | 0.838 | 0.01006 | -0.056 | 83.282
5 | 0.903 | 0.01142 | -0.058 | 79.066
5.5 | 0.967 | 0.01202 | -0.059 | 80.423
6 | 1.029 | 0.01268 | -0.061 | 81.103
6.5 | 1.087 | 0.0133 | -0.063 | 81.682
7 | 1.137 | 0.01399 | -0.065 | 81.252
7.5 | 1.177 | 0.0147 | -0.066 | 80.102
8 | 1.206 | 0.01556 | -0.068 | 77.495
8.5 | 1.213 | 0.01725 | -0.07 | 70.311
9 | 1.181 | 0.01853 | -0.071 | 63.717
9.5 | 1.008 | 0.02068 | -0.073 | 48.766
10 | 0.784 | 0.02239 | -0.074 | 35.015
10.5 | 0.685 | 0.07013 | -0.045 | 9.775
11 | 0.851 | 0.02292 | -0.078 | 37.119
11.5 | 0.875 | 0.02696 | -0.078 | 32.453
12 | 0.768 | 0.08325 | -0.046 | 9.22
12.5 | 0.795 | 0.09041 | -0.047 | 8.796
13 | 0.97 | 0.03045 | -0.083 | 31.844
13.5 | 0.849 | 0.09785 | -0.047 | 8.682
14 | 0.886 | 0.09924 | -0.055 | 8.923
14.5 | 0.909 | 0.11047 | -0.053 | 8.232
15 | 0.933 | 0.11037 | -0.05 | 8.45
15.5 | 0.968 | 0.11327 | -0.057 | 8.545
16 | 1.01 | 0.11043 | -0.065 | 9.151
16.5 | 1.025 | 0.12931 | -0.061 | 7.928
17 | 1.049 | 0.12628 | -0.06 | 8.309
17.5 | 1.094 | 0.12223 | -0.069 | 8.954
18 | 1.133 | 0.12175 | -0.073 | 9.307
18.5 | 1.131 | 0.14005 | -0.062 | 8.074
19 | 1.166 | 0.14243 | -0.067 | 8.187
19.5 | 1.217 | 0.13209 | -0.077 | 9.211
20 | 1.254 | 0.13162 | -0.08 | 9.531

## 104. Re 8M Mach 0.50 (2)
BIGFOIL.COM POLAR EXPORT
NACA67-219 a=0.6
NACA67-219 a=0.6 |  |  |  | Cl Max: | 1.1004 | at alpha= | 14 | deg
XFOIL ncrit=9 |  |  |  | L/D Max: | 120.966 | at alpha= | 1.5 | deg
Re: | 8000000 |  |  | Cd Min: | 0.13538 | at alpha= | 19 | deg
Mach: | 0.5 |  |  | Cl=0 at alpha= | -4.2603 | deg
|  |  |  | @ Cl=0.1, Cd= | 0.0070181
|  |  |  | @ Cl=0.4, Cd= | 0.013192
|  |  |  | @ Cl=0.6, Cd= | 0.017522
alpha (deg) | Cl | Cd | Cm | Cl/Cd
-17 | -0.4951 | 0.10755 | -0.1451 | -4.6034
-16.5 | -0.5232 | 0.09595 | -0.1524 | -5.4528
-16 | -0.5497 | 0.08475 | -0.1592 | -6.4861
-15.5 | -0.5794 | 0.0728 | -0.1667 | -7.9588
-15 | -0.6116 | 0.06093 | -0.1744 | -10.0377
-14.5 | -0.6401 | 0.05099 | -0.1794 | -12.5534
-14 | -0.6766 | 0.04203 | -0.1811 | -16.098
-13.5 | -0.7103 | 0.03474 | -0.1789 | -20.4462
-13 | -0.7438 | 0.02856 | -0.1734 | -26.0434
-12.5 | -0.7677 | 0.02364 | -0.1657 | -32.4746
-12 | -0.7709 | 0.02007 | -0.1575 | -38.4106
-11.5 | -0.7504 | 0.01774 | -0.1503 | -42.2999
-11 | -0.712 | 0.01622 | -0.1447 | -43.8964
-10.5 | -0.6662 | 0.01508 | -0.14 | -44.1777
-10 | -0.6146 | 0.0142 | -0.1362 | -43.2817
-9.5 | -0.5631 | 0.0134 | -0.1327 | -42.0224
-9 | -0.5108 | 0.01268 | -0.1294 | -40.2839
-8.5 | -0.4576 | 0.01205 | -0.1265 | -37.9751
-8 | -0.405 | 0.01145 | -0.1237 | -35.3712
-7.5 | -0.3507 | 0.01094 | -0.1214 | -32.0567
-7 | -0.2951 | 0.01051 | -0.1194 | -28.078
-6.5 | -0.2402 | 0.01008 | -0.1174 | -23.8294
-6 | -0.1855 | 0.00964 | -0.1156 | -19.2427
-5.5 | -0.1294 | 0.00926 | -0.1141 | -13.9741
-5 | -0.0736 | 0.00889 | -0.1127 | -8.279
-4.5 | -0.022 | 0.00846 | -0.1107 | -2.6005
-4 | 0.0239 | 0.00793 | -0.1076 | 3.0139
-3.5 | 0.0703 | 0.00745 | -0.1047 | 9.4362
-3 | 0.1095 | 0.00688 | -0.1004 | 15.9157
-2 | 0.1703 | 0.00562 | -0.0883 | 30.3025
-1.5 | 0.1658 | 0.0047 | -0.0749 | 35.2766
-1 | 0.1355 | 0.004 | -0.0553 | 33.875
-0.5 | 0.1343 | 0.00307 | -0.0417 | 43.7459
0 | 0.2019 | 0.00301 | -0.0426 | 67.0764
0.5 | 0.2674 | 0.00305 | -0.043 | 87.6721
1 | 0.3342 | 0.00307 | -0.0437 | 108.8599
1.5 | 0.3883 | 0.00321 | -0.0417 | 120.9657
2 | 0.3956 | 0.00353 | -0.0294 | 112.068
2.5 | 0.3885 | 0.00437 | -0.0149 | 88.9016
3 | 0.348 | 0.00603 | 0.0056 | 57.7114
3.5 | 0.3063 | 0.00812 | 0.0251 | 37.7217
4 | 0.3163 | 0.00941 | 0.0344 | 33.6132
4.5 | 0.3257 | 0.01079 | 0.0436 | 30.1854
5 | 0.3523 | 0.01183 | 0.0496 | 29.7802
5.5 | 0.385 | 0.01283 | 0.0545 | 30.0078
6 | 0.4227 | 0.01374 | 0.0585 | 30.7642
6.5 | 0.4646 | 0.0146 | 0.0618 | 31.8219
7 | 0.5005 | 0.01569 | 0.0661 | 31.8993
7.5 | 0.5452 | 0.01658 | 0.069 | 32.883
8 | 0.594 | 0.0174 | 0.0713 | 34.1379
8.5 | 0.6406 | 0.01835 | 0.074 | 34.9101
9 | 0.6903 | 0.01924 | 0.0764 | 35.8784
9.5 | 0.7399 | 0.0202 | 0.0789 | 36.6287
10 | 0.7872 | 0.02131 | 0.0818 | 36.9404
10.5 | 0.8358 | 0.02242 | 0.0846 | 37.2792
11 | 0.8824 | 0.02369 | 0.0877 | 37.2478
11.5 | 0.9278 | 0.02509 | 0.0911 | 36.9789
12 | 0.9682 | 0.02683 | 0.0949 | 36.0865
12.5 | 1.0115 | 0.02852 | 0.0986 | 35.4663
13 | 1.0492 | 0.03063 | 0.1029 | 34.254
13.5 | 1.0825 | 0.0331 | 0.1075 | 32.7039
14 | 1.1004 | 0.03657 | 0.1128 | 30.0902
14.5 | 1.09 | 0.04197 | 0.1185 | 25.9709
15 | 1.0633 | 0.04892 | 0.1225 | 21.7355
15.5 | 1.0325 | 0.05704 | 0.1242 | 18.1013
16 | 0.996 | 0.06663 | 0.1232 | 14.9482
16.5 | 0.9603 | 0.07727 | 0.1196 | 12.4279
17 | 0.9304 | 0.0883 | 0.1142 | 10.5368
17.5 | 0.9039 | 0.09976 | 0.1076 | 9.0607
18 | 0.8767 | 0.11178 | 0.1001 | 7.8431
18.5 | 0.8546 | 0.12349 | 0.0927 | 6.9204
19 | 0.8313 | 0.13538 | 0.085 | 6.1405

## 105. Re 10M Mach 0.00 (1)
BIGFOIL.COM POLAR EXPORT
NACA67-219 a=0.6
NACA67-219 a=0.6 |  |  |  | Cl Max: | 1.504 | at alpha= | 15 | deg
JavaFoil+Calcfoil stall+Eppler ext transition |  |  |  | L/D Max: | 98.937 | at alpha= | 8.5 | deg
Re: | 10000000 |  |  | Cd Min: | 0.00357 | at alpha= | 0 | deg
Mach: | 0 |  |  | Cl=0 at alpha= | -1.4603 | deg
|  |  |  | @ Cl=0.1, Cd= | 0.0045867
|  |  |  | @ Cl=0.4, Cd= | 0.0052848
|  |  |  | @ Cl=0.6, Cd= | 0.006859
alpha (deg) | Cl | Cd | Cm | Cl/Cd
-20 | -1.129 | 0.07936 | 0.021 | -14.226
-19.5 | -1.168 | 0.06129 | 0.021 | -19.053
-19 | -1.24 | 0.03498 | 0.021 | -35.441
-18.5 | -1.26 | 0.03044 | 0.02 | -41.398
-18 | -1.273 | 0.02762 | 0.019 | -46.075
-17.5 | -1.282 | 0.02552 | 0.018 | -50.225
-17 | -1.287 | 0.02278 | 0.017 | -56.503
-16.5 | -1.286 | 0.02117 | 0.015 | -60.748
-16 | -1.282 | 0.01991 | 0.014 | -64.367
-15.5 | -1.273 | 0.01878 | 0.013 | -67.823
-15 | -1.262 | 0.01772 | 0.011 | -71.235
-14.5 | -1.247 | 0.01669 | 0.01 | -74.723
-14 | -1.23 | 0.01571 | 0.008 | -78.286
-13.5 | -1.208 | 0.01494 | 0.007 | -80.847
-13 | -1.183 | 0.01427 | 0.006 | -82.929
-12.5 | -1.155 | 0.01357 | 0.004 | -85.139
-12 | -1.124 | 0.01299 | 0.003 | -86.522
-11.5 | -1.09 | 0.01247 | 0.001 | -87.411
-11 | -1.053 | 0.01188 | 0 | -88.632
-10.5 | -1.012 | 0.01141 | -0.002 | -88.756
-10 | -0.97 | 0.01097 | -0.003 | -88.373
-9.5 | -0.925 | 0.01052 | -0.005 | -87.938
-9 | -0.877 | 0.01008 | -0.006 | -87.041
-8.5 | -0.828 | 0.00968 | -0.008 | -85.531
-8 | -0.776 | 0.00931 | -0.009 | -83.384
-7.5 | -0.723 | 0.00887 | -0.011 | -81.527
-7 | -0.668 | 0.0085 | -0.012 | -78.576
-6.5 | -0.612 | 0.00824 | -0.014 | -74.284
-6 | -0.554 | 0.00797 | -0.016 | -69.524
-5.5 | -0.496 | 0.00774 | -0.017 | -64.051
-5 | -0.436 | 0.0075 | -0.019 | -58.144
-4.5 | -0.376 | 0.00733 | -0.02 | -51.254
-4 | -0.315 | 0.00686 | -0.022 | -45.935
-3.5 | -0.253 | 0.0066 | -0.024 | -38.418
-3 | -0.192 | 0.00591 | -0.025 | -32.421
-2.5 | -0.129 | 0.00588 | -0.027 | -22.037
-2 | -0.067 | 0.0056 | -0.028 | -11.997
-1.5 | -0.005 | 0.00515 | -0.03 | -0.898
-1 | 0.058 | 0.0049 | -0.031 | 11.891
-0.5 | 0.121 | 0.00443 | -0.033 | 27.404
0 | 0.184 | 0.00357 | -0.035 | 51.431
0.5 | 0.246 | 0.00376 | -0.036 | 65.511
1 | 0.308 | 0.00448 | -0.038 | 68.744
1.5 | 0.37 | 0.00513 | -0.039 | 72.111
2 | 0.432 | 0.00545 | -0.041 | 79.345
2.5 | 0.494 | 0.00608 | -0.043 | 81.32
3 | 0.553 | 0.00652 | -0.044 | 84.854
3.5 | 0.614 | 0.00696 | -0.046 | 88.214
4 | 0.674 | 0.00748 | -0.047 | 90.133
4.5 | 0.734 | 0.00813 | -0.049 | 90.275
5 | 0.793 | 0.0085 | -0.05 | 93.22
5.5 | 0.851 | 0.00939 | -0.052 | 90.662
6 | 0.909 | 0.00975 | -0.053 | 93.215
6.5 | 0.965 | 0.01015 | -0.055 | 95.066
7 | 1.019 | 0.01053 | -0.056 | 96.83
7.5 | 1.071 | 0.01096 | -0.058 | 97.772
8 | 1.122 | 0.01139 | -0.059 | 98.473
8.5 | 1.17 | 0.01182 | -0.061 | 98.937
9 | 1.216 | 0.01229 | -0.062 | 98.909
9.5 | 1.258 | 0.01316 | -0.064 | 95.576
10 | 1.298 | 0.01372 | -0.065 | 94.646
10.5 | 1.335 | 0.01436 | -0.066 | 92.951
11 | 1.369 | 0.015 | -0.068 | 91.232
11.5 | 1.399 | 0.01566 | -0.069 | 89.343
12 | 1.425 | 0.01626 | -0.071 | 87.636
12.5 | 1.448 | 0.01697 | -0.072 | 85.338
13 | 1.467 | 0.01778 | -0.073 | 82.509
13.5 | 1.482 | 0.01873 | -0.075 | 79.125
14 | 1.493 | 0.01944 | -0.076 | 76.789
14.5 | 1.5 | 0.02061 | -0.077 | 72.788
15 | 1.504 | 0.02135 | -0.078 | 70.433
15.5 | 1.503 | 0.02279 | -0.08 | 65.943
16 | 1.499 | 0.02395 | -0.081 | 62.586
16.5 | 1.491 | 0.02528 | -0.082 | 58.998
17 | 1.481 | 0.02659 | -0.083 | 55.682
17.5 | 1.466 | 0.02843 | -0.084 | 51.583
18 | 1.45 | 0.03014 | -0.085 | 48.098
18.5 | 1.43 | 0.03203 | -0.086 | 44.664
19 | 1.406 | 0.03395 | -0.087 | 41.431
19.5 | 1.379 | 0.03599 | -0.088 | 38.311
20 | 1.349 | 0.03843 | -0.089 | 35.097

## 106. Re 10M Mach 0.00 (2)
BIGFOIL.COM POLAR EXPORT
NACA67-219 a=0.6
NACA67-219 a=0.6 |  |  |  | Cl Max: | 1.4326 | at alpha= | 20 | deg
XFOIL ncrit=9 |  |  |  | L/D Max: | 97.9331 | at alpha= | 1.5 | deg
Re: | 10000000 |  |  | Cd Min: | 0.03906 | at alpha= | 20 | deg
Mach: | 0 |  |  | Cl=0 at alpha= | -2.9931 | deg
|  |  |  | @ Cl=0.1, Cd= | 0.0043574
|  |  |  | @ Cl=0.4, Cd= | 0.0086915
|  |  |  | @ Cl=0.6, Cd= | 0.011864
alpha (deg) | Cl | Cd | Cm | Cl/Cd
-20 | -1.3421 | 0.02703 | -0.1142 | -49.6522
-19.5 | -1.3172 | 0.02545 | -0.1126 | -51.7564
-19 | -1.2902 | 0.02399 | -0.1111 | -53.7807
-18.5 | -1.2624 | 0.02265 | -0.1094 | -55.7351
-18 | -1.2315 | 0.0215 | -0.1079 | -57.2791
-17.5 | -1.2032 | 0.02027 | -0.106 | -59.3587
-17 | -1.172 | 0.01919 | -0.1042 | -61.0735
-16.5 | -1.1396 | 0.01822 | -0.1024 | -62.5467
-16 | -1.1053 | 0.01734 | -0.1008 | -63.7428
-15.5 | -1.0735 | 0.01639 | -0.0987 | -65.4973
-15 | -1.0366 | 0.01565 | -0.0972 | -66.2364
-14.5 | -0.9993 | 0.01494 | -0.0957 | -66.8876
-14 | -0.9614 | 0.01427 | -0.0942 | -67.3721
-13.5 | -0.9206 | 0.01368 | -0.093 | -67.2953
-13 | -0.8797 | 0.01311 | -0.0918 | -67.1014
-12.5 | -0.8398 | 0.01255 | -0.0904 | -66.9163
-12 | -0.798 | 0.01201 | -0.0892 | -66.4446
-11.5 | -0.7559 | 0.01149 | -0.088 | -65.7876
-11 | -0.7136 | 0.01102 | -0.0867 | -64.755
-10.5 | -0.6708 | 0.01055 | -0.0855 | -63.5829
-10 | -0.6262 | 0.01014 | -0.0845 | -61.7554
-9.5 | -0.5826 | 0.00972 | -0.0834 | -59.9383
-9 | -0.5398 | 0.0093 | -0.082 | -58.043
-8.5 | -0.4935 | 0.00898 | -0.0811 | -54.9555
-8 | -0.4478 | 0.00865 | -0.0802 | -51.7688
-7.5 | -0.4014 | 0.00836 | -0.0793 | -48.0144
-7 | -0.3559 | 0.00807 | -0.0782 | -44.1016
-6.5 | -0.309 | 0.0078 | -0.0774 | -39.6154
-6 | -0.2611 | 0.00753 | -0.0767 | -34.6746
-5.5 | -0.2148 | 0.00724 | -0.0757 | -29.6685
-5 | -0.1679 | 0.00696 | -0.0747 | -24.1236
-4.5 | -0.1228 | 0.00665 | -0.0734 | -18.4662
-4 | -0.083 | 0.00623 | -0.071 | -13.3226
-3.5 | -0.0404 | 0.0059 | -0.0691 | -6.8475
-3 | -0.0005 | 0.00556 | -0.0666 | -0.089928
-2.5 | 0.0356 | 0.00518 | -0.0633 | 6.8726
-2 | 0.0667 | 0.00481 | -0.0588 | 13.8669
-1.5 | 0.089 | 0.00456 | -0.0522 | 19.5175
-1 | 0.1156 | 0.00407 | -0.0466 | 28.4029
-0.5 | 0.1427 | 0.00346 | -0.0412 | 41.2428
0 | 0.1753 | 0.00268 | -0.037 | 65.4104
0.5 | 0.2319 | 0.00269 | -0.0378 | 86.2082
1 | 0.2793 | 0.00294 | -0.0366 | 95
1.5 | 0.3222 | 0.00329 | -0.0345 | 97.9331
2 | 0.3397 | 0.00373 | -0.0268 | 91.0724
2.5 | 0.3257 | 0.00447 | -0.0124 | 72.8635
3 | 0.3086 | 0.00568 | 0.0017 | 54.331
3.5 | 0.3178 | 0.00663 | 0.0101 | 47.9336
4 | 0.3359 | 0.0075 | 0.0165 | 44.7867
4.5 | 0.3714 | 0.00803 | 0.0196 | 46.2516
5 | 0.4008 | 0.00871 | 0.0236 | 46.0161
5.5 | 0.4369 | 0.00927 | 0.0264 | 47.1305
6 | 0.4734 | 0.00985 | 0.029 | 48.0609
6.5 | 0.5105 | 0.01044 | 0.0314 | 48.8985
7 | 0.5481 | 0.01104 | 0.0337 | 49.6467
7.5 | 0.586 | 0.01165 | 0.0358 | 50.3004
8 | 0.6252 | 0.01225 | 0.0377 | 51.0367
8.5 | 0.6681 | 0.01274 | 0.0389 | 52.4411
9 | 0.7116 | 0.01323 | 0.0399 | 53.7868
9.5 | 0.7506 | 0.01388 | 0.0415 | 54.0778
10 | 0.7929 | 0.01444 | 0.0426 | 54.91
10.5 | 0.8344 | 0.01503 | 0.0438 | 55.5156
11 | 0.8762 | 0.01562 | 0.0448 | 56.0948
11.5 | 0.9146 | 0.01635 | 0.0463 | 55.9388
12 | 0.9538 | 0.01708 | 0.0476 | 55.8431
12.5 | 0.9939 | 0.01775 | 0.0487 | 55.9944
13 | 1.0291 | 0.01863 | 0.0505 | 55.2389
13.5 | 1.0629 | 0.0196 | 0.0524 | 54.2296
14 | 1.0971 | 0.02059 | 0.0541 | 53.2831
14.5 | 1.1289 | 0.0217 | 0.056 | 52.023
15 | 1.161 | 0.02284 | 0.0577 | 50.8319
15.5 | 1.1971 | 0.02384 | 0.0588 | 50.2139
16 | 1.2261 | 0.02519 | 0.0607 | 48.6741
16.5 | 1.2577 | 0.02643 | 0.0622 | 47.5861
17 | 1.2861 | 0.02786 | 0.0638 | 46.163
17.5 | 1.3125 | 0.02948 | 0.0656 | 44.5217
18 | 1.3373 | 0.03125 | 0.0673 | 42.7936
18.5 | 1.3641 | 0.0329 | 0.0687 | 41.462
19 | 1.3882 | 0.03482 | 0.0701 | 39.8679
19.5 | 1.4086 | 0.03701 | 0.0717 | 38.06
20 | 1.4326 | 0.03906 | 0.0726 | 36.6769

## 107. Re 10M Mach 0.10 (1)
BIGFOIL.COM POLAR EXPORT
NACA67-219 a=0.6
NACA67-219 a=0.6 |  |  |  | Cl Max: | 1.486 | at alpha= | 14.5 | deg
JavaFoil+Calcfoil stall+Eppler ext transition |  |  |  | L/D Max: | 98.441 | at alpha= | 9 | deg
Re: | 10000000 |  |  | Cd Min: | 0.00356 | at alpha= | 0 | deg
Mach: | 0.1 |  |  | Cl=0 at alpha= | -1.4609 | deg
|  |  |  | @ Cl=0.1, Cd= | 0.0046076
|  |  |  | @ Cl=0.4, Cd= | 0.005319
|  |  |  | @ Cl=0.6, Cd= | 0.0068818
alpha (deg) | Cl | Cd | Cm | Cl/Cd
-20 | -1.055 | 0.10328 | 0.019 | -10.217
-19.5 | -1.106 | 0.0741 | 0.02 | -14.926
-19 | -1.14 | 0.06054 | 0.02 | -18.829
-18.5 | -1.215 | 0.03408 | 0.02 | -35.658
-18 | -1.237 | 0.0295 | 0.019 | -41.934
-17.5 | -1.25 | 0.02711 | 0.018 | -46.125
-17 | -1.26 | 0.0238 | 0.017 | -52.929
-16.5 | -1.263 | 0.02193 | 0.015 | -57.586
-16 | -1.262 | 0.02048 | 0.014 | -61.612
-15.5 | -1.257 | 0.01928 | 0.013 | -65.183
-15 | -1.248 | 0.01814 | 0.011 | -68.827
-14.5 | -1.237 | 0.01704 | 0.01 | -72.582
-14 | -1.221 | 0.01616 | 0.009 | -75.554
-13.5 | -1.202 | 0.01515 | 0.007 | -79.33
-13 | -1.179 | 0.01446 | 0.006 | -81.521
-12.5 | -1.152 | 0.01381 | 0.004 | -83.441
-12 | -1.122 | 0.01316 | 0.003 | -85.254
-11.5 | -1.089 | 0.01261 | 0.001 | -86.361
-11 | -1.053 | 0.01202 | 0 | -87.601
-10.5 | -1.014 | 0.01152 | -0.002 | -87.964
-10 | -0.972 | 0.01108 | -0.003 | -87.684
-9.5 | -0.927 | 0.01061 | -0.005 | -87.346
-9 | -0.88 | 0.01017 | -0.006 | -86.535
-8.5 | -0.83 | 0.00978 | -0.008 | -84.91
-8 | -0.779 | 0.00939 | -0.009 | -82.937
-7.5 | -0.726 | 0.00895 | -0.011 | -81.07
-7 | -0.671 | 0.00856 | -0.013 | -78.369
-6.5 | -0.614 | 0.00826 | -0.014 | -74.346
-6 | -0.557 | 0.00802 | -0.016 | -69.405
-5.5 | -0.498 | 0.00777 | -0.017 | -64.097
-5 | -0.438 | 0.00758 | -0.019 | -57.787
-4.5 | -0.378 | 0.00738 | -0.021 | -51.211
-4 | -0.316 | 0.00689 | -0.022 | -45.957
-3.5 | -0.255 | 0.00662 | -0.024 | -38.44
-3 | -0.193 | 0.00593 | -0.025 | -32.483
-2.5 | -0.13 | 0.00589 | -0.027 | -22.078
-2 | -0.067 | 0.00563 | -0.028 | -11.991
-1.5 | -0.005 | 0.00517 | -0.03 | -0.9
-1 | 0.059 | 0.00492 | -0.032 | 11.902
-0.5 | 0.122 | 0.00444 | -0.033 | 27.445
0 | 0.185 | 0.00356 | -0.035 | 51.866
0.5 | 0.247 | 0.00378 | -0.037 | 65.538
1 | 0.31 | 0.00451 | -0.038 | 68.697
1.5 | 0.372 | 0.00517 | -0.04 | 71.984
2 | 0.434 | 0.0055 | -0.041 | 79.011
2.5 | 0.496 | 0.00611 | -0.043 | 81.263
3 | 0.556 | 0.00655 | -0.044 | 84.843
3.5 | 0.617 | 0.00701 | -0.046 | 87.975
4 | 0.677 | 0.00754 | -0.047 | 89.799
4.5 | 0.737 | 0.00816 | -0.049 | 90.305
5 | 0.796 | 0.00854 | -0.051 | 93.294
5.5 | 0.855 | 0.00946 | -0.052 | 90.33
6 | 0.913 | 0.00981 | -0.054 | 93.01
6.5 | 0.969 | 0.01023 | -0.055 | 94.721
7 | 1.024 | 0.01061 | -0.057 | 96.488
7.5 | 1.076 | 0.01103 | -0.058 | 97.502
8 | 1.126 | 0.01147 | -0.06 | 98.175
8.5 | 1.174 | 0.01194 | -0.061 | 98.356
9 | 1.219 | 0.01239 | -0.063 | 98.441
9.5 | 1.262 | 0.01331 | -0.064 | 94.813
10 | 1.301 | 0.01389 | -0.065 | 93.638
10.5 | 1.337 | 0.01453 | -0.067 | 91.983
11 | 1.369 | 0.01514 | -0.068 | 90.441
11.5 | 1.398 | 0.01583 | -0.07 | 88.332
12 | 1.423 | 0.01649 | -0.071 | 86.32
12.5 | 1.444 | 0.01719 | -0.072 | 83.998
13 | 1.461 | 0.01803 | -0.074 | 81.021
13.5 | 1.473 | 0.019 | -0.075 | 77.537
14 | 1.482 | 0.01977 | -0.076 | 74.977
14.5 | 1.486 | 0.02098 | -0.078 | 70.84
15 | 1.486 | 0.02202 | -0.079 | 67.504
15.5 | 1.483 | 0.02304 | -0.08 | 64.356
16 | 1.474 | 0.02456 | -0.081 | 60.027
16.5 | 1.463 | 0.02593 | -0.082 | 56.41
17 | 1.447 | 0.02763 | -0.083 | 52.364
17.5 | 1.429 | 0.02921 | -0.084 | 48.911
18 | 1.407 | 0.0312 | -0.085 | 45.108
18.5 | 1.383 | 0.03362 | -0.086 | 41.131
19 | 1.354 | 0.03602 | -0.087 | 37.594
19.5 | 1.322 | 0.0379 | -0.088 | 34.884

## 108. Re 10M Mach 0.10 (2)
BIGFOIL.COM POLAR EXPORT
NACA67-219 a=0.6
NACA67-219 a=0.6 |  |  |  | Cl Max: | 1.4304 | at alpha= | 20 | deg
XFOIL ncrit=9 |  |  |  | L/D Max: | 98.3891 | at alpha= | 1.5 | deg
Re: | 10000000 |  |  | Cd Min: | 0.04052 | at alpha= | 20 | deg
Mach: | 0.1 |  |  | Cl=0 at alpha= | -3.04 | deg
|  |  |  | @ Cl=0.1, Cd= | 0.0044333
|  |  |  | @ Cl=0.4, Cd= | 0.0088138
|  |  |  | @ Cl=0.6, Cd= | 0.012041
alpha (deg) | Cl | Cd | Cm | Cl/Cd
-20 | -1.3418 | 0.0281 | -0.1182 | -47.7509
-19.5 | -1.3156 | 0.02646 | -0.1167 | -49.7203
-19 | -1.2917 | 0.02477 | -0.1148 | -52.1478
-18.5 | -1.2643 | 0.02333 | -0.1129 | -54.192
-18 | -1.2336 | 0.02209 | -0.1113 | -55.8443
-17.5 | -1.2064 | 0.02076 | -0.1091 | -58.1118
-17 | -1.1731 | 0.01972 | -0.1075 | -59.4878
-16.5 | -1.1409 | 0.01868 | -0.1056 | -61.076
-16 | -1.107 | 0.01774 | -0.1037 | -62.4014
-15.5 | -1.0739 | 0.01678 | -0.1017 | -63.9988
-15 | -1.0393 | 0.01592 | -0.0997 | -65.2827
-14.5 | -1.0013 | 0.01519 | -0.0982 | -65.9184
-14 | -0.963 | 0.0145 | -0.0966 | -66.4138
-13.5 | -0.9229 | 0.01386 | -0.0952 | -66.5873
-13 | -0.8813 | 0.01329 | -0.0939 | -66.313
-12.5 | -0.8399 | 0.01274 | -0.0926 | -65.9262
-12 | -0.7991 | 0.01216 | -0.0911 | -65.7155
-11.5 | -0.7567 | 0.01162 | -0.0898 | -65.1205
-11 | -0.7133 | 0.01115 | -0.0886 | -63.9731
-10.5 | -0.6711 | 0.01066 | -0.0872 | -62.955
-10 | -0.6264 | 0.01024 | -0.0861 | -61.1719
-9.5 | -0.582 | 0.00981 | -0.0849 | -59.3272
-9 | -0.5381 | 0.0094 | -0.0836 | -57.2447
-8.5 | -0.4931 | 0.00905 | -0.0825 | -54.4862
-8 | -0.4469 | 0.00872 | -0.0815 | -51.25
-7.5 | -0.3998 | 0.00843 | -0.0807 | -47.4259
-7 | -0.3537 | 0.00814 | -0.0796 | -43.4521
-6.5 | -0.3073 | 0.00785 | -0.0786 | -39.1465
-6 | -0.2588 | 0.00758 | -0.0779 | -34.1425
-5.5 | -0.2116 | 0.0073 | -0.077 | -28.9863
-5 | -0.1654 | 0.007 | -0.0759 | -23.6286
-4.5 | -0.1197 | 0.00669 | -0.0746 | -17.8924
-4 | -0.0795 | 0.00627 | -0.0722 | -12.6794
-3.5 | -0.0368 | 0.00594 | -0.0703 | -6.1953
-3 | 0.0032 | 0.00559 | -0.0678 | 0.57245
-2.5 | 0.0395 | 0.00521 | -0.0644 | 7.5816
-2 | 0.0709 | 0.00483 | -0.0599 | 14.6791
-1.5 | 0.0939 | 0.00456 | -0.0534 | 20.5921
-1 | 0.1175 | 0.00407 | -0.0471 | 28.8698
-0.5 | 0.1437 | 0.00346 | -0.0415 | 41.5318
0 | 0.1763 | 0.00268 | -0.0372 | 65.7836
0.5 | 0.2333 | 0.0027 | -0.038 | 86.4074
1 | 0.2812 | 0.00293 | -0.0369 | 95.9727
1.5 | 0.3237 | 0.00329 | -0.0346 | 98.3891
2 | 0.3387 | 0.00372 | -0.0262 | 91.0484
2.5 | 0.3258 | 0.00448 | -0.0121 | 72.7232
3 | 0.309 | 0.00569 | 0.002 | 54.3058
3.5 | 0.3171 | 0.00667 | 0.0107 | 47.5412
4 | 0.3338 | 0.00757 | 0.0174 | 44.0951
4.5 | 0.3698 | 0.0081 | 0.0204 | 45.6543
5 | 0.3991 | 0.0088 | 0.0245 | 45.3523
5.5 | 0.4355 | 0.00936 | 0.0273 | 46.5278
6 | 0.4709 | 0.00998 | 0.0301 | 47.1844
6.5 | 0.5092 | 0.01055 | 0.0324 | 48.2654
7 | 0.5473 | 0.01115 | 0.0347 | 49.0852
7.5 | 0.584 | 0.01182 | 0.0371 | 49.4078
8 | 0.6246 | 0.01238 | 0.0388 | 50.4523
8.5 | 0.6678 | 0.01289 | 0.04 | 51.8076
9 | 0.7106 | 0.01341 | 0.0412 | 52.9903
9.5 | 0.7502 | 0.01407 | 0.0428 | 53.3191
10 | 0.7934 | 0.01461 | 0.0439 | 54.3053
10.5 | 0.8352 | 0.01521 | 0.045 | 54.9112
11 | 0.8755 | 0.01588 | 0.0464 | 55.1322
11.5 | 0.9152 | 0.0166 | 0.0478 | 55.1325
12 | 0.9552 | 0.01732 | 0.0491 | 55.1501
12.5 | 0.9959 | 0.01799 | 0.0502 | 55.3585
13 | 1.0277 | 0.01905 | 0.0525 | 53.9475
13.5 | 1.0644 | 0.01993 | 0.0541 | 53.4069
14 | 1.0993 | 0.02092 | 0.0558 | 52.5478
14.5 | 1.129 | 0.02217 | 0.0581 | 50.9247
15 | 1.1634 | 0.02325 | 0.0597 | 50.0387
15.5 | 1.1984 | 0.02434 | 0.061 | 49.2358
16.5 | 1.2594 | 0.02702 | 0.0645 | 46.6099
17 | 1.2866 | 0.02859 | 0.0664 | 45.0017
17.5 | 1.3125 | 0.03032 | 0.0682 | 43.2883
18 | 1.3395 | 0.03204 | 0.0698 | 41.8071
18.5 | 1.3635 | 0.03394 | 0.0715 | 40.1738
19 | 1.3902 | 0.03577 | 0.0727 | 38.865
19.5 | 1.4097 | 0.03813 | 0.0744 | 36.9709
20 | 1.4304 | 0.04052 | 0.0756 | 35.3011

## 109. Re 10M Mach 0.25 (1)
BIGFOIL.COM POLAR EXPORT
NACA67-219 a=0.6
NACA67-219 a=0.6 |  |  |  | Cl Max: | 1.405 | at alpha= | 12.5 | deg
JavaFoil+Calcfoil stall+Eppler ext transition |  |  |  | L/D Max: | 95.588 | at alpha= | 8 | deg
Re: | 10000000 |  |  | Cd Min: | 0.00365 | at alpha= | 0 | deg
Mach: | 0.25 |  |  | Cl=0 at alpha= | -1.4615 | deg
|  |  |  | @ Cl=0.1, Cd= | 0.0046838
|  |  |  | @ Cl=0.4, Cd= | 0.0053728
|  |  |  | @ Cl=0.6, Cd= | 0.0070143
alpha (deg) | Cl | Cd | Cm | Cl/Cd
-19 | -0.739 | 0.14142 | 0.014 | -5.224
-18.5 | -0.787 | 0.1308 | 0.014 | -6.016
-18 | -0.836 | 0.11617 | 0.014 | -7.192
-17.5 | -0.878 | 0.10695 | 0.013 | -8.206
-17 | -0.917 | 0.0926 | 0.013 | -9.908
-16.5 | -0.967 | 0.07061 | 0.013 | -13.697
-16 | -1.076 | 0.03072 | 0.014 | -35.019
-15.5 | -1.108 | 0.02496 | 0.013 | -44.394
-15 | -1.127 | 0.02215 | 0.011 | -50.851
-14.5 | -1.139 | 0.0198 | 0.01 | -57.548
-14 | -1.145 | 0.0179 | 0.009 | -63.969
-13.5 | -1.143 | 0.01671 | 0.007 | -68.396
-13 | -1.134 | 0.01589 | 0.006 | -71.362
-12.5 | -1.12 | 0.01496 | 0.004 | -74.899
-12 | -1.101 | 0.0142 | 0.003 | -77.555
-11.5 | -1.077 | 0.01348 | 0.001 | -79.902
-11 | -1.048 | 0.01282 | 0 | -81.774
-10.5 | -1.015 | 0.01224 | -0.002 | -82.923
-10 | -0.977 | 0.01174 | -0.003 | -83.22
-9.5 | -0.936 | 0.01116 | -0.005 | -83.916
-9 | -0.891 | 0.01067 | -0.006 | -83.52
-8.5 | -0.844 | 0.01022 | -0.008 | -82.589
-8 | -0.793 | 0.00978 | -0.01 | -81.081
-7.5 | -0.74 | 0.0093 | -0.011 | -79.63
-7 | -0.685 | 0.00889 | -0.013 | -77.083
-6.5 | -0.628 | 0.00857 | -0.015 | -73.318
-6 | -0.57 | 0.00825 | -0.016 | -69.127
-5.5 | -0.51 | 0.00802 | -0.018 | -63.6
-5 | -0.449 | 0.00753 | -0.019 | -59.684
-4.5 | -0.387 | 0.0073 | -0.021 | -53.061
-4 | -0.325 | 0.00692 | -0.023 | -46.893
-3.5 | -0.261 | 0.00705 | -0.024 | -37.073
-3 | -0.198 | 0.00641 | -0.026 | -30.821
-2.5 | -0.134 | 0.00603 | -0.028 | -22.127
-2 | -0.069 | 0.00572 | -0.029 | -12.11
-1.5 | -0.005 | 0.0053 | -0.031 | -0.902
-1 | 0.06 | 0.00501 | -0.032 | 11.988
-0.5 | 0.125 | 0.00448 | -0.034 | 27.914
0 | 0.19 | 0.00365 | -0.036 | 51.922
0.5 | 0.254 | 0.00379 | -0.038 | 67.088
1 | 0.318 | 0.00459 | -0.039 | 69.199
1.5 | 0.382 | 0.00528 | -0.041 | 72.268
2 | 0.446 | 0.00561 | -0.042 | 79.43
2.5 | 0.51 | 0.00626 | -0.044 | 81.345
3 | 0.57 | 0.0068 | -0.045 | 83.935
3.5 | 0.633 | 0.00725 | -0.047 | 87.344
4 | 0.695 | 0.00782 | -0.049 | 88.87
4.5 | 0.756 | 0.00846 | -0.05 | 89.365
5 | 0.817 | 0.00931 | -0.052 | 87.739
5.5 | 0.876 | 0.0098 | -0.053 | 89.398
6 | 0.935 | 0.01022 | -0.055 | 91.499
6.5 | 0.993 | 0.01067 | -0.057 | 93.069
7 | 1.047 | 0.01107 | -0.058 | 94.585
7.5 | 1.099 | 0.01154 | -0.06 | 95.281
8 | 1.149 | 0.01202 | -0.061 | 95.588
8.5 | 1.195 | 0.01251 | -0.063 | 95.486
9 | 1.238 | 0.01306 | -0.064 | 94.788
9.5 | 1.277 | 0.01406 | -0.066 | 90.778
10 | 1.311 | 0.01472 | -0.067 | 89.068
10.5 | 1.341 | 0.01554 | -0.069 | 86.291
11 | 1.366 | 0.01622 | -0.07 | 84.192
11.5 | 1.385 | 0.01698 | -0.071 | 81.536
12 | 1.398 | 0.01794 | -0.073 | 77.896
12.5 | 1.405 | 0.01877 | -0.074 | 74.821
13 | 1.405 | 0.01973 | -0.076 | 71.209
13.5 | 1.398 | 0.02082 | -0.077 | 67.154
14 | 1.384 | 0.02213 | -0.078 | 62.566
14.5 | 1.364 | 0.02334 | -0.079 | 58.444
15 | 1.336 | 0.02522 | -0.081 | 52.959
15.5 | 1.302 | 0.02667 | -0.082 | 48.82
16 | 1.259 | 0.02932 | -0.083 | 42.935
16.5 | 1.212 | 0.03142 | -0.084 | 38.588
17 | 1.157 | 0.03574 | -0.085 | 32.362
17.5 | 1.075 | 0.04746 | -0.083 | 22.647

## 110. Re 10M Mach 0.25 (2)
BIGFOIL.COM POLAR EXPORT
NACA67-219 a=0.6
NACA67-219 a=0.6 |  |  |  | Cl Max: | 1.4145 | at alpha= | 20 | deg
XFOIL ncrit=9 |  |  |  | L/D Max: | 101.771 | at alpha= | 1 | deg
Re: | 10000000 |  |  | Cd Min: | 0.04941 | at alpha= | 20 | deg
Mach: | 0.25 |  |  | Cl=0 at alpha= | -3.2939 | deg
|  |  |  | @ Cl=0.1, Cd= | 0.0048127
|  |  |  | @ Cl=0.4, Cd= | 0.0095345
|  |  |  | @ Cl=0.6, Cd= | 0.012905
alpha (deg) | Cl | Cd | Cm | Cl/Cd
-20 | -1.3102 | 0.03665 | -0.1404 | -35.749
-19.5 | -1.2926 | 0.0337 | -0.1388 | -38.3561
-19 | -1.2781 | 0.03077 | -0.1364 | -41.5372
-18.5 | -1.2575 | 0.02837 | -0.1338 | -44.325
-18 | -1.2335 | 0.0263 | -0.1312 | -46.9011
-17.5 | -1.2092 | 0.02438 | -0.1283 | -49.598
-17 | -1.1808 | 0.02276 | -0.1255 | -51.8805
-16.5 | -1.1494 | 0.02133 | -0.1228 | -53.8865
-16 | -1.118 | 0.02001 | -0.12 | -55.8721
-15.5 | -1.0811 | 0.01894 | -0.1176 | -57.0803
-15 | -1.0488 | 0.01774 | -0.1146 | -59.1206
-14.5 | -1.0102 | 0.0168 | -0.1123 | -60.131
-14 | -0.9731 | 0.01584 | -0.1097 | -61.4331
-13.5 | -0.9319 | 0.01505 | -0.1077 | -61.9203
-13 | -0.89 | 0.01432 | -0.1056 | -62.1508
-12.5 | -0.8483 | 0.01362 | -0.1036 | -62.2834
-12 | -0.8031 | 0.01304 | -0.102 | -61.5874
-11.5 | -0.7598 | 0.01241 | -0.1001 | -61.2248
-11 | -0.7171 | 0.01181 | -0.0981 | -60.7197
-10.5 | -0.6708 | 0.01131 | -0.0967 | -59.3103
-10 | -0.6244 | 0.01084 | -0.0952 | -57.6015
-9.5 | -0.5795 | 0.01036 | -0.0935 | -55.9363
-9 | -0.5345 | 0.00989 | -0.0919 | -54.0445
-8.5 | -0.4875 | 0.00949 | -0.0905 | -51.3699
-8 | -0.4395 | 0.00914 | -0.0893 | -48.0853
-7.5 | -0.393 | 0.00878 | -0.0879 | -44.7608
-7 | -0.3442 | 0.00849 | -0.0869 | -40.5418
-6.5 | -0.2952 | 0.00816 | -0.0858 | -36.1765
-6 | -0.2457 | 0.00788 | -0.085 | -31.1802
-5.5 | -0.1981 | 0.00756 | -0.0837 | -26.2037
-5 | -0.1488 | 0.00727 | -0.0828 | -20.4677
-4.5 | -0.1018 | 0.00694 | -0.0814 | -14.6686
-4 | -0.0609 | 0.0065 | -0.0788 | -9.3692
-3.5 | -0.0169 | 0.00614 | -0.0768 | -2.7524
-3 | 0.0241 | 0.00577 | -0.0742 | 4.1768
-2.5 | 0.0611 | 0.00537 | -0.0707 | 11.378
-2 | 0.092 | 0.00493 | -0.0658 | 18.6613
-1.5 | 0.1186 | 0.00454 | -0.0599 | 26.1233
-1 | 0.1265 | 0.00406 | -0.0498 | 31.1576
-0.5 | 0.15 | 0.00345 | -0.0432 | 43.4783
0 | 0.1819 | 0.0027 | -0.0384 | 67.3704
0.5 | 0.2408 | 0.0027 | -0.0392 | 89.1852
1 | 0.2931 | 0.00288 | -0.0386 | 101.7708
2 | 0.3388 | 0.00367 | -0.0246 | 92.3161
2.5 | 0.3259 | 0.00454 | -0.0103 | 71.7841
3 | 0.3093 | 0.00579 | 0.004 | 53.4197
3.5 | 0.3152 | 0.00685 | 0.0134 | 46.0146
4 | 0.3237 | 0.00797 | 0.0219 | 40.6148
4.5 | 0.3582 | 0.00859 | 0.0254 | 41.6997
5 | 0.389 | 0.00933 | 0.0296 | 41.6935
5.5 | 0.4245 | 0.00999 | 0.0328 | 42.4925
6 | 0.4633 | 0.01058 | 0.0353 | 43.7902
6.5 | 0.4999 | 0.01127 | 0.0382 | 44.3567
7 | 0.5384 | 0.01193 | 0.0407 | 45.1299
7.5 | 0.579 | 0.01255 | 0.0429 | 46.1355
8 | 0.6192 | 0.01323 | 0.045 | 46.8027
8.5 | 0.6628 | 0.01381 | 0.0465 | 47.9942
9 | 0.708 | 0.01436 | 0.0478 | 49.3036
9.5 | 0.751 | 0.01499 | 0.0493 | 50.1001
10 | 0.7928 | 0.01571 | 0.0511 | 50.4647
10.5 | 0.8355 | 0.0164 | 0.0526 | 50.9451
11 | 0.8799 | 0.01706 | 0.0539 | 51.5768
11.5 | 0.9189 | 0.01794 | 0.0559 | 51.2207
12 | 0.96 | 0.01877 | 0.0576 | 51.1454
12.5 | 1.0002 | 0.01965 | 0.0593 | 50.9008
13 | 1.0307 | 0.02097 | 0.0623 | 49.1512
13.5 | 1.0697 | 0.02195 | 0.0641 | 48.7335
14 | 1.105 | 0.02313 | 0.0663 | 47.7735
14.5 | 1.1379 | 0.02448 | 0.0687 | 46.4828
15 | 1.1719 | 0.02584 | 0.0709 | 45.3522
15.5 | 1.2045 | 0.02732 | 0.073 | 44.0886
16 | 1.2339 | 0.02904 | 0.0754 | 42.4897
16.5 | 1.2624 | 0.03089 | 0.0777 | 40.8676
17 | 1.2916 | 0.03275 | 0.0798 | 39.4382
17.5 | 1.3178 | 0.03484 | 0.0819 | 37.8243
18 | 1.3417 | 0.03723 | 0.084 | 36.0381
18.5 | 1.3652 | 0.03972 | 0.0859 | 34.3706
19 | 1.385 | 0.04254 | 0.0877 | 32.5576
19.5 | 1.3999 | 0.04591 | 0.0894 | 30.4923
20 | 1.4145 | 0.04941 | 0.0908 | 28.6278

## 111. Re 10M Mach 0.50 (1)
BIGFOIL.COM POLAR EXPORT
NACA67-219 a=0.6
NACA67-219 a=0.6 |  |  |  | Cl Max: | 1.225 | at alpha= | 20 | deg
JavaFoil+Calcfoil stall+Eppler ext transition |  |  |  | L/D Max: | 85.691 | at alpha= | 3.5 | deg
Re: | 10000000 |  |  | Cd Min: | 0.00381 | at alpha= | 0 | deg
Mach: | 0.5 |  |  | Cl=0 at alpha= | -1.4653 | deg
|  |  |  | @ Cl=0.1, Cd= | 0.0051304
|  |  |  | @ Cl=0.4, Cd= | 0.0052072
|  |  |  | @ Cl=0.6, Cd= | 0.0072149
alpha (deg) | Cl | Cd | Cm | Cl/Cd
-20 | -1.058 | 0.1589 | 0.018 | -6.659
-19.5 | -1.029 | 0.15263 | 0.017 | -6.745
-19 | -1.013 | 0.13308 | 0.017 | -7.609
-18.5 | -0.984 | 0.12688 | 0.016 | -7.752
-18 | -0.947 | 0.12771 | 0.014 | -7.417
-17.5 | -0.914 | 0.1263 | 0.012 | -7.238
-17 | -0.885 | 0.1218 | 0.011 | -7.268
-16.5 | -0.864 | 0.11736 | 0.011 | -7.365
-16 | -0.832 | 0.11393 | 0.01 | -7.303
-15.5 | -0.801 | 0.10899 | 0.008 | -7.354
-15 | -0.773 | 0.10284 | 0.007 | -7.513
-14.5 | -0.745 | 0.09609 | 0.007 | -7.753
-14 | -0.718 | 0.09796 | 0.006 | -7.329
-13.5 | -0.687 | 0.09487 | 0.005 | -7.246
-13 | -0.661 | 0.08536 | 0.004 | -7.749
-12.5 | -0.641 | 0.07331 | 0.003 | -8.748
-12 | -0.713 | 0.02085 | 0.003 | -34.2
-11.5 | -0.573 | 0.08068 | 0.001 | -7.107
-11 | -0.547 | 0.07193 | 0 | -7.601
-10.5 | -0.516 | 0.07564 | -0.001 | -6.824
-10 | -0.494 | 0.06169 | -0.002 | -8.002
-9.5 | -0.555 | 0.01523 | -0.005 | -36.435
-9 | -0.791 | 0.01405 | -0.007 | -56.305
-8.5 | -0.826 | 0.01271 | -0.009 | -64.977
-8 | -0.814 | 0.01176 | -0.011 | -69.211
-7.5 | -0.781 | 0.01125 | -0.012 | -69.392
-7 | -0.735 | 0.01059 | -0.014 | -69.463
-6.5 | -0.682 | 0.00988 | -0.016 | -69.098
-6 | -0.624 | 0.00933 | -0.018 | -66.882
-5.5 | -0.562 | 0.00894 | -0.02 | -62.797
-5 | -0.496 | 0.00863 | -0.021 | -57.531
-4.5 | -0.429 | 0.00833 | -0.023 | -51.521
-4 | -0.36 | 0.00804 | -0.025 | -44.8
-3.5 | -0.29 | 0.00776 | -0.027 | -37.376
-3 | -0.22 | 0.00709 | -0.029 | -30.958
-2.5 | -0.148 | 0.00671 | -0.03 | -22.13
-2 | -0.077 | 0.00629 | -0.032 | -12.253
-1.5 | -0.005 | 0.00591 | -0.034 | -0.899
-1 | 0.067 | 0.00541 | -0.036 | 12.352
-0.5 | 0.139 | 0.0048 | -0.038 | 28.989
0 | 0.211 | 0.00381 | -0.04 | 55.441
0.5 | 0.283 | 0.00396 | -0.042 | 71.472
1 | 0.354 | 0.00465 | -0.043 | 76.144
1.5 | 0.425 | 0.00551 | -0.045 | 77.151
2 | 0.496 | 0.00595 | -0.047 | 83.375
2.5 | 0.568 | 0.00689 | -0.049 | 82.347
3 | 0.634 | 0.00756 | -0.051 | 83.859
3.5 | 0.703 | 0.00821 | -0.052 | 85.691
4 | 0.771 | 0.00926 | -0.054 | 83.301
4.5 | 0.838 | 0.00989 | -0.056 | 84.781
5 | 0.904 | 0.01104 | -0.058 | 81.838
5.5 | 0.968 | 0.0116 | -0.059 | 83.429
6 | 1.029 | 0.0122 | -0.061 | 84.383
6.5 | 1.087 | 0.01283 | -0.063 | 84.777
7 | 1.137 | 0.01346 | -0.065 | 84.506
7.5 | 1.178 | 0.01418 | -0.066 | 83.11
8 | 1.206 | 0.01498 | -0.068 | 80.538
8.5 | 1.214 | 0.01657 | -0.07 | 73.231
9 | 1.182 | 0.01778 | -0.071 | 66.448
9.5 | 1.009 | 0.01988 | -0.073 | 50.76
10 | 0.785 | 0.02143 | -0.074 | 36.607
10.5 | 0.695 | 0.06443 | -0.051 | 10.784
11 | 0.852 | 0.022 | -0.078 | 38.712
11.5 | 0.881 | 0.02483 | -0.079 | 35.467
12 | 0.777 | 0.07735 | -0.053 | 10.04
12.5 | 0.797 | 0.08827 | -0.048 | 9.031
13 | 0.977 | 0.02757 | -0.083 | 35.457
13.5 | 0.852 | 0.09451 | -0.05 | 9.017
14 | 0.895 | 0.09271 | -0.06 | 9.65
14.5 | 0.912 | 0.10701 | -0.055 | 8.527
15 | 0.937 | 0.10648 | -0.054 | 8.8
15.5 | 0.98 | 0.10333 | -0.063 | 9.486
16 | 1.031 | 0.09586 | -0.072 | 10.753
16.5 | 1.026 | 0.12653 | -0.061 | 8.113
17 | 1.057 | 0.12037 | -0.064 | 8.785
17.5 | 1.123 | 0.10183 | -0.077 | 11.025
18 | 1.152 | 0.10684 | -0.078 | 10.786
18.5 | 1.134 | 0.15554 | -0.064 | 7.291
19 | 1.163 | 0.16301 | -0.066 | 7.137
19.5 | 1.195 | 0.1641 | -0.069 | 7.28
20 | 1.225 | 0.17001 | -0.072 | 7.208

## 112. Re 10M Mach 0.50 (2)
BIGFOIL.COM POLAR EXPORT
NACA67-219 a=0.6
NACA67-219 a=0.6 |  |  |  | Cl Max: | 1.1206 | at alpha= | 14 | deg
XFOIL ncrit=9 |  |  |  | L/D Max: | 116.736 | at alpha= | 1 | deg
Re: | 10000000 |  |  | Cd Min: | 0.13335 | at alpha= | 19 | deg
Mach: | 0.5 |  |  | Cl=0 at alpha= | -4.2179 | deg
|  |  |  | @ Cl=0.1, Cd= | 0.00684
|  |  |  | @ Cl=0.4, Cd= | 0.012891
|  |  |  | @ Cl=0.6, Cd= | 0.01688
alpha (deg) | Cl | Cd | Cm | Cl/Cd
-17 | -0.5224 | 0.10379 | -0.1482 | -5.0332
-16.5 | -0.5469 | 0.09275 | -0.1552 | -5.8965
-16 | -0.5693 | 0.08198 | -0.1617 | -6.9444
-15.5 | -0.5949 | 0.07042 | -0.1692 | -8.4479
-15 | -0.6242 | 0.05911 | -0.1764 | -10.56
-14.5 | -0.6525 | 0.04943 | -0.1809 | -13.2005
-14 | -0.6953 | 0.04032 | -0.182 | -17.2445
-13.5 | -0.7345 | 0.03302 | -0.179 | -22.2441
-13 | -0.7694 | 0.02703 | -0.1727 | -28.4647
-12.5 | -0.7913 | 0.02237 | -0.1645 | -35.3733
-12 | -0.7927 | 0.019 | -0.156 | -41.7211
-11.5 | -0.7678 | 0.01691 | -0.1489 | -45.4051
-11 | -0.7282 | 0.01548 | -0.1431 | -47.0413
-10.5 | -0.6785 | 0.01449 | -0.1388 | -46.8254
-10 | -0.6268 | 0.01365 | -0.1349 | -45.9194
-9.5 | -0.5749 | 0.0129 | -0.1313 | -44.5659
-9 | -0.5201 | 0.01228 | -0.1283 | -42.3534
-8.5 | -0.4674 | 0.01165 | -0.1253 | -40.1202
-8 | -0.4149 | 0.01105 | -0.1224 | -37.5475
-7.5 | -0.3589 | 0.01055 | -0.1203 | -34.019
-7 | -0.3034 | 0.01008 | -0.1182 | -30.0992
-6.5 | -0.2481 | 0.00964 | -0.1163 | -25.7365
-6 | -0.1925 | 0.00923 | -0.1146 | -20.8559
-5.5 | -0.1351 | 0.00888 | -0.1133 | -15.214
-5 | -0.0799 | 0.00851 | -0.1118 | -9.389
-4.5 | -0.0277 | 0.00811 | -0.1098 | -3.4155
-4 | 0.0214 | 0.00765 | -0.1073 | 2.7974
-3.5 | 0.0681 | 0.00718 | -0.1044 | 9.4847
-3 | 0.1122 | 0.00671 | -0.101 | 16.7213
-2.5 | 0.1495 | 0.00618 | -0.0963 | 24.1909
-2 | 0.1846 | 0.00568 | -0.091 | 32.5
-1.5 | 0.1938 | 0.00484 | -0.0806 | 40.0413
-1 | 0.1859 | 0.00404 | -0.066 | 46.0149
-0.5 | 0.1766 | 0.00346 | -0.0506 | 51.0405
0 | 0.2028 | 0.00282 | -0.0428 | 71.9149
0.5 | 0.2701 | 0.00281 | -0.0436 | 96.121
1 | 0.3362 | 0.00288 | -0.0442 | 116.7361
1.5 | 0.3611 | 0.00317 | -0.0358 | 113.9117
2 | 0.3487 | 0.00383 | -0.0197 | 91.0444
2.5 | 0.3257 | 0.00507 | -0.0023 | 64.2406
3.5 | 0.282 | 0.00837 | 0.0296 | 33.6918
4 | 0.3005 | 0.0095 | 0.0373 | 31.6316
4.5 | 0.3173 | 0.01076 | 0.0452 | 29.4888
5 | 0.3496 | 0.01171 | 0.0502 | 29.8548
5.5 | 0.3871 | 0.0126 | 0.0543 | 30.7222
6 | 0.4266 | 0.01349 | 0.058 | 31.6234
6.5 | 0.4687 | 0.01433 | 0.0614 | 32.7076
7 | 0.5076 | 0.01532 | 0.0652 | 33.1332
7.5 | 0.5534 | 0.01616 | 0.068 | 34.245
8 | 0.6032 | 0.01693 | 0.0703 | 35.6291
8.5 | 0.6512 | 0.01782 | 0.0729 | 36.5432
9 | 0.7007 | 0.0187 | 0.0754 | 37.4706
9.5 | 0.7511 | 0.01959 | 0.0778 | 38.341
10 | 0.7982 | 0.02068 | 0.0808 | 38.5977
10.5 | 0.8482 | 0.02173 | 0.0835 | 39.0336
11 | 0.8964 | 0.0229 | 0.0866 | 39.1441
11.5 | 0.9375 | 0.02445 | 0.0905 | 38.3436
12 | 0.9813 | 0.026 | 0.0942 | 37.7423
12.5 | 1.025 | 0.02767 | 0.0979 | 37.0437
13 | 1.0642 | 0.02968 | 0.1022 | 35.8558
13.5 | 1.1014 | 0.03196 | 0.1067 | 34.4618
14 | 1.1206 | 0.03534 | 0.1122 | 31.7091
14.5 | 1.1077 | 0.04076 | 0.1184 | 27.1762
15 | 1.0775 | 0.04779 | 0.1229 | 22.5466
15.5 | 1.0503 | 0.05546 | 0.1249 | 18.938
16 | 1.0129 | 0.06494 | 0.1244 | 15.5975
16.5 | 0.9778 | 0.07528 | 0.1212 | 12.9888
17 | 0.9476 | 0.08618 | 0.1161 | 10.9956
17.5 | 0.921 | 0.09746 | 0.1097 | 9.45
18 | 0.8919 | 0.10961 | 0.1022 | 8.137
18.5 | 0.8687 | 0.12135 | 0.0947 | 7.1586
19 | 0.8446 | 0.13335 | 0.087 | 6.3337

## 113. Re 12M Mach 0.00 (1)
BIGFOIL.COM POLAR EXPORT
NACA67-219 a=0.6
NACA67-219 a=0.6 |  |  |  | Cl Max: | 1.505 | at alpha= | 15 | deg
JavaFoil+Calcfoil stall+Eppler ext transition |  |  |  | L/D Max: | 102.244 | at alpha= | 8.5 | deg
Re: | 12000000 |  |  | Cd Min: | 0.00476 | at alpha= | 0.5 | deg
Mach: | 0 |  |  | Cl=0 at alpha= | -1.4603 | deg
|  |  |  | @ Cl=0.1, Cd= | 0.0050167
|  |  |  | @ Cl=0.4, Cd= | 0.0055213
|  |  |  | @ Cl=0.6, Cd= | 0.0069313
alpha (deg) | Cl | Cd | Cm | Cl/Cd
-20 | -1.143 | 0.06986 | 0.021 | -16.361
-19.5 | -1.19 | 0.05006 | 0.021 | -23.763
-19 | -1.245 | 0.03261 | 0.021 | -38.186
-18.5 | -1.264 | 0.02864 | 0.02 | -44.115
-18 | -1.276 | 0.02628 | 0.019 | -48.554
-17.5 | -1.284 | 0.02435 | 0.018 | -52.739
-17 | -1.288 | 0.02215 | 0.017 | -58.159
-16.5 | -1.288 | 0.02031 | 0.015 | -63.418
-16 | -1.283 | 0.01911 | 0.014 | -67.131
-15.5 | -1.275 | 0.01808 | 0.013 | -70.5
-15 | -1.263 | 0.01709 | 0.011 | -73.891
-14.5 | -1.248 | 0.01618 | 0.01 | -77.124
-14 | -1.231 | 0.01516 | 0.008 | -81.172
-13.5 | -1.209 | 0.01439 | 0.007 | -83.996
-13 | -1.184 | 0.01375 | 0.006 | -86.101
-12.5 | -1.156 | 0.01318 | 0.004 | -87.719
-12 | -1.125 | 0.01258 | 0.003 | -89.413
-11.5 | -1.09 | 0.01205 | 0.001 | -90.51
-11 | -1.053 | 0.01154 | 0 | -91.269
-10.5 | -1.013 | 0.01106 | -0.002 | -91.599
-10 | -0.97 | 0.01066 | -0.003 | -91.03
-9.5 | -0.925 | 0.01019 | -0.005 | -90.799
-9 | -0.878 | 0.00978 | -0.006 | -89.791
-8.5 | -0.828 | 0.00939 | -0.008 | -88.183
-8 | -0.777 | 0.00903 | -0.009 | -86.039
-7.5 | -0.723 | 0.00863 | -0.011 | -83.808
-7 | -0.668 | 0.00828 | -0.012 | -80.742
-6.5 | -0.612 | 0.00796 | -0.014 | -76.921
-6 | -0.555 | 0.00775 | -0.016 | -71.554
-5.5 | -0.496 | 0.00754 | -0.017 | -65.78
-5 | -0.437 | 0.00733 | -0.019 | -59.519
-4.5 | -0.376 | 0.00714 | -0.02 | -52.649
-4 | -0.315 | 0.00669 | -0.022 | -47.091
-3.5 | -0.254 | 0.00646 | -0.024 | -39.229
-3 | -0.192 | 0.00632 | -0.025 | -30.324
-2.5 | -0.13 | 0.00604 | -0.027 | -21.456
-2 | -0.067 | 0.00568 | -0.028 | -11.827
-1.5 | -0.005 | 0.00544 | -0.03 | -0.851
-1 | 0.058 | 0.00515 | -0.031 | 11.304
-0.5 | 0.121 | 0.00495 | -0.033 | 24.471
0 | 0.183 | 0.0052 | -0.035 | 35.243
0.5 | 0.246 | 0.00476 | -0.036 | 51.591
1 | 0.308 | 0.00501 | -0.038 | 61.437
1.5 | 0.37 | 0.00526 | -0.039 | 70.433
2 | 0.432 | 0.0058 | -0.041 | 74.506
2.5 | 0.494 | 0.00623 | -0.043 | 79.349
3 | 0.553 | 0.0066 | -0.044 | 83.847
3.5 | 0.614 | 0.00703 | -0.046 | 87.363
4 | 0.674 | 0.0076 | -0.047 | 88.749
4.5 | 0.734 | 0.00799 | -0.049 | 91.877
5 | 0.793 | 0.00869 | -0.05 | 91.213
5.5 | 0.851 | 0.00915 | -0.052 | 93.015
6 | 0.909 | 0.0095 | -0.053 | 95.72
6.5 | 0.966 | 0.00986 | -0.055 | 97.925
7 | 1.02 | 0.01022 | -0.056 | 99.789
7.5 | 1.072 | 0.01062 | -0.058 | 100.964
8 | 1.122 | 0.01104 | -0.059 | 101.681
8.5 | 1.171 | 0.01145 | -0.061 | 102.244
9 | 1.216 | 0.01192 | -0.062 | 102.026
9.5 | 1.259 | 0.01276 | -0.064 | 98.674
10 | 1.299 | 0.01329 | -0.065 | 97.754
10.5 | 1.336 | 0.01393 | -0.067 | 95.911
11 | 1.37 | 0.01454 | -0.068 | 94.226
11.5 | 1.4 | 0.01518 | -0.069 | 92.195
12 | 1.426 | 0.01576 | -0.071 | 90.487
12.5 | 1.449 | 0.01649 | -0.072 | 87.888
13 | 1.468 | 0.01723 | -0.073 | 85.203
13.5 | 1.483 | 0.01811 | -0.075 | 81.897
14 | 1.494 | 0.01886 | -0.076 | 79.235
14.5 | 1.501 | 0.0199 | -0.077 | 75.413
15 | 1.505 | 0.0207 | -0.079 | 72.684
15.5 | 1.504 | 0.02202 | -0.08 | 68.325
16 | 1.5 | 0.02313 | -0.081 | 64.854
16.5 | 1.493 | 0.02451 | -0.082 | 60.91
17 | 1.482 | 0.02576 | -0.083 | 57.537
17.5 | 1.468 | 0.02736 | -0.084 | 53.648
18 | 1.451 | 0.02903 | -0.085 | 49.992
18.5 | 1.432 | 0.031 | -0.086 | 46.185
19 | 1.408 | 0.03304 | -0.087 | 42.612
19.5 | 1.381 | 0.03458 | -0.088 | 39.93
20 | 1.351 | 0.03678 | -0.089 | 36.726

## 114. Re 12M Mach 0.00 (2)
BIGFOIL.COM POLAR EXPORT
NACA67-219 a=0.6
NACA67-219 a=0.6 |  |  |  | Cl Max: | 1.449 | at alpha= | 20 | deg
XFOIL ncrit=9 |  |  |  | L/D Max: | 84.5588 | at alpha= | 0.5 | deg
Re: | 12000000 |  |  | Cd Min: | 0.03778 | at alpha= | 20 | deg
Mach: | 0 |  |  | Cl=0 at alpha= | -2.9693 | deg
|  |  |  | @ Cl=0.1, Cd= | 0.0044752
|  |  |  | @ Cl=0.4, Cd= | 0.0085169
|  |  |  | @ Cl=0.6, Cd= | 0.01142
alpha (deg) | Cl | Cd | Cm | Cl/Cd
-20 | -1.3608 | 0.02583 | -0.1126 | -52.6829
-19.5 | -1.3342 | 0.02437 | -0.1111 | -54.7476
-19 | -1.3094 | 0.02287 | -0.1092 | -57.254
-18.5 | -1.2782 | 0.02172 | -0.1078 | -58.849
-18 | -1.2493 | 0.02054 | -0.106 | -60.8228
-17.5 | -1.2175 | 0.01949 | -0.1043 | -62.4679
-17 | -1.1844 | 0.01856 | -0.1027 | -63.8147
-16.5 | -1.1504 | 0.01767 | -0.1011 | -65.1047
-16 | -1.1161 | 0.01681 | -0.0994 | -66.395
-15.5 | -1.0828 | 0.01593 | -0.0975 | -67.9724
-15 | -1.0456 | 0.01518 | -0.096 | -68.8801
-14.5 | -1.0102 | 0.01441 | -0.0942 | -70.1041
-14 | -0.9702 | 0.0138 | -0.093 | -70.3043
-13.5 | -0.9296 | 0.01321 | -0.0918 | -70.3709
-13 | -0.8901 | 0.01263 | -0.0903 | -70.4751
-12.5 | -0.8478 | 0.01214 | -0.0892 | -69.8353
-12 | -0.8049 | 0.01165 | -0.0882 | -69.0901
-11.5 | -0.764 | 0.01112 | -0.0867 | -68.705
-11 | -0.722 | 0.01065 | -0.0854 | -67.7934
-10.5 | -0.6774 | 0.01026 | -0.0845 | -66.0234
-10 | -0.6335 | 0.00983 | -0.0833 | -64.4456
-9.5 | -0.5903 | 0.00943 | -0.0821 | -62.5981
-9 | -0.5464 | 0.00905 | -0.0809 | -60.3757
-8.5 | -0.5011 | 0.0087 | -0.0798 | -57.5977
-8 | -0.455 | 0.0084 | -0.0789 | -54.1667
-7.5 | -0.41 | 0.00807 | -0.0778 | -50.8055
-7 | -0.3621 | 0.00781 | -0.0771 | -46.3636
-6.5 | -0.3148 | 0.00752 | -0.0764 | -41.8617
-6 | -0.2674 | 0.00725 | -0.0756 | -36.8828
-5.5 | -0.2208 | 0.00698 | -0.0746 | -31.6332
-5 | -0.1727 | 0.00673 | -0.0738 | -25.6612
-4.5 | -0.1273 | 0.00643 | -0.0726 | -19.7978
-4 | -0.0847 | 0.00609 | -0.0707 | -13.908
-3.5 | -0.0427 | 0.00576 | -0.0687 | -7.4132
-3 | -0.0023 | 0.00544 | -0.0662 | -0.42279
-2.5 | 0.0351 | 0.00512 | -0.0631 | 6.8555
-2 | 0.0703 | 0.00479 | -0.0595 | 14.6764
-1.5 | 0.0976 | 0.0045 | -0.054 | 21.6889
-1 | 0.1266 | 0.0042 | -0.0489 | 30.1429
-0.5 | 0.1562 | 0.00366 | -0.044 | 42.6776
0 | 0.1926 | 0.00318 | -0.0406 | 60.566
0.5 | 0.23 | 0.00272 | -0.0374 | 84.5588
1 | 0.2621 | 0.00322 | -0.033 | 81.3975
1.5 | 0.2971 | 0.00355 | -0.0291 | 83.6901
2 | 0.299 | 0.00402 | -0.0179 | 74.3781
2.5 | 0.2988 | 0.00475 | -0.0069 | 62.9053
3 | 0.2899 | 0.00589 | 0.0054 | 49.219
3.5 | 0.3059 | 0.00674 | 0.0124 | 45.3858
4 | 0.3322 | 0.00744 | 0.0173 | 44.6505
4.5 | 0.3683 | 0.00797 | 0.0202 | 46.2108
5 | 0.4025 | 0.00856 | 0.0234 | 47.021
5.5 | 0.4384 | 0.00914 | 0.0262 | 47.965
6.5 | 0.5147 | 0.01024 | 0.0308 | 50.2637
7 | 0.5529 | 0.01081 | 0.0329 | 51.1471
7.5 | 0.5938 | 0.01133 | 0.0346 | 52.4095
8 | 0.6332 | 0.0119 | 0.0364 | 53.2101
8.5 | 0.6753 | 0.0124 | 0.0378 | 54.4597
9 | 0.7183 | 0.01289 | 0.0389 | 55.7254
9.5 | 0.7609 | 0.01341 | 0.04 | 56.7412
10 | 0.8005 | 0.01404 | 0.0416 | 57.0157
10.5 | 0.8417 | 0.01462 | 0.0428 | 57.5718
11 | 0.8845 | 0.01517 | 0.0437 | 58.3059
11.5 | 0.924 | 0.01584 | 0.045 | 58.3333
12 | 0.9621 | 0.0166 | 0.0465 | 57.9578
12.5 | 1.0025 | 0.01727 | 0.0476 | 58.0486
13 | 1.0367 | 0.01821 | 0.0495 | 56.9303
13.5 | 1.0714 | 0.01914 | 0.0513 | 55.977
14 | 1.1061 | 0.02008 | 0.053 | 55.0847
14.5 | 1.1406 | 0.02106 | 0.0546 | 54.1595
15 | 1.1705 | 0.02226 | 0.0567 | 52.5831
15.5 | 1.2073 | 0.02318 | 0.0577 | 52.0837
16 | 1.2376 | 0.02445 | 0.0595 | 50.6176
16.5 | 1.2676 | 0.0258 | 0.0612 | 49.1318
17 | 1.2992 | 0.02703 | 0.0625 | 48.0651
17.5 | 1.3243 | 0.02867 | 0.0645 | 46.1911
18 | 1.3548 | 0.03007 | 0.0657 | 45.0549
18.5 | 1.3795 | 0.03186 | 0.0673 | 43.2988
19 | 1.4048 | 0.03361 | 0.0687 | 41.7971
19.5 | 1.4288 | 0.03555 | 0.0701 | 40.1913
20 | 1.449 | 0.03778 | 0.0715 | 38.3536

## 115. Re 12M Mach 0.10 (1)
BIGFOIL.COM POLAR EXPORT
NACA67-219 a=0.6
NACA67-219 a=0.6 |  |  |  | Cl Max: | 1.487 | at alpha= | 14.5 | deg
JavaFoil+Calcfoil stall+Eppler ext transition |  |  |  | L/D Max: | 101.551 | at alpha= | 9 | deg
Re: | 12000000 |  |  | Cd Min: | 0.00476 | at alpha= | 0.5 | deg
Mach: | 0.1 |  |  | Cl=0 at alpha= | -1.4609 | deg
|  |  |  | @ Cl=0.1, Cd= | 0.0050403
|  |  |  | @ Cl=0.4, Cd= | 0.0055439
|  |  |  | @ Cl=0.6, Cd= | 0.006949
alpha (deg) | Cl | Cd | Cm | Cl/Cd
-20 | -1.068 | 0.09194 | 0.02 | -11.62
-19.5 | -1.135 | 0.05671 | 0.021 | -20.013
-19 | -1.163 | 0.04885 | 0.02 | -23.807
-18.5 | -1.223 | 0.03099 | 0.02 | -39.456
-18 | -1.24 | 0.02779 | 0.019 | -44.631
-17.5 | -1.253 | 0.02564 | 0.018 | -48.879
-17 | -1.261 | 0.02315 | 0.017 | -54.482
-16.5 | -1.265 | 0.02097 | 0.015 | -60.313
-16 | -1.264 | 0.01964 | 0.014 | -64.341
-15.5 | -1.258 | 0.01854 | 0.013 | -67.875
-15 | -1.25 | 0.01747 | 0.011 | -71.536
-14.5 | -1.237 | 0.01652 | 0.01 | -74.887
-14 | -1.222 | 0.01556 | 0.009 | -78.486
-13.5 | -1.203 | 0.01463 | 0.007 | -82.203
-13 | -1.179 | 0.01393 | 0.006 | -84.656
-12.5 | -1.153 | 0.01334 | 0.004 | -86.433
-12 | -1.123 | 0.01272 | 0.003 | -88.279
-11.5 | -1.09 | 0.01228 | 0.001 | -88.751
-11 | -1.054 | 0.01168 | 0 | -90.19
-10.5 | -1.014 | 0.01117 | -0.002 | -90.785
-10 | -0.972 | 0.01076 | -0.003 | -90.326
-9.5 | -0.928 | 0.01028 | -0.005 | -90.195
-9 | -0.88 | 0.00987 | -0.006 | -89.246
-8.5 | -0.831 | 0.00949 | -0.008 | -87.529
-8 | -0.78 | 0.00912 | -0.009 | -85.513
-7.5 | -0.726 | 0.00871 | -0.011 | -83.395
-7 | -0.671 | 0.00833 | -0.013 | -80.54
-6.5 | -0.615 | 0.008 | -0.014 | -76.875
-6 | -0.557 | 0.0078 | -0.016 | -71.456
-5.5 | -0.498 | 0.00758 | -0.017 | -65.69
-5 | -0.438 | 0.00738 | -0.019 | -59.422
-4.5 | -0.378 | 0.00718 | -0.021 | -52.615
-4 | -0.317 | 0.00672 | -0.022 | -47.116
-3.5 | -0.255 | 0.00648 | -0.024 | -39.321
-3 | -0.193 | 0.00633 | -0.025 | -30.412
-2.5 | -0.13 | 0.00606 | -0.027 | -21.484
-2 | -0.068 | 0.0057 | -0.028 | -11.853
-1.5 | -0.005 | 0.00545 | -0.03 | -0.853
-1 | 0.059 | 0.00519 | -0.032 | 11.273
-0.5 | 0.122 | 0.00496 | -0.033 | 24.566
0 | 0.184 | 0.00521 | -0.035 | 35.366
0.5 | 0.247 | 0.00476 | -0.036 | 51.832
1 | 0.309 | 0.00506 | -0.038 | 61.176
1.5 | 0.372 | 0.0053 | -0.04 | 70.136
2 | 0.434 | 0.00584 | -0.041 | 74.413
2.5 | 0.497 | 0.00624 | -0.043 | 79.527
3 | 0.556 | 0.00661 | -0.044 | 84.079
3.5 | 0.617 | 0.00708 | -0.046 | 87.139
4 | 0.678 | 0.00765 | -0.047 | 88.571
4.5 | 0.737 | 0.00802 | -0.049 | 91.993
5 | 0.797 | 0.00876 | -0.051 | 90.91
5.5 | 0.855 | 0.0092 | -0.052 | 93.014
6 | 0.913 | 0.00956 | -0.054 | 95.483
6.5 | 0.97 | 0.00993 | -0.055 | 97.648
7 | 1.024 | 0.01029 | -0.057 | 99.513
7.5 | 1.077 | 0.01071 | -0.058 | 100.527
8 | 1.127 | 0.01111 | -0.06 | 101.379
8.5 | 1.175 | 0.01157 | -0.061 | 101.49
9 | 1.22 | 0.01201 | -0.063 | 101.551
9.5 | 1.262 | 0.01288 | -0.064 | 98.005
10 | 1.302 | 0.0135 | -0.065 | 96.444
10.5 | 1.338 | 0.01409 | -0.067 | 94.916
11 | 1.37 | 0.01468 | -0.068 | 93.313
11.5 | 1.399 | 0.01535 | -0.07 | 91.14
12 | 1.424 | 0.01596 | -0.071 | 89.226
12.5 | 1.445 | 0.0167 | -0.072 | 86.537
13 | 1.462 | 0.01749 | -0.074 | 83.598
13.5 | 1.475 | 0.0184 | -0.075 | 80.127
14 | 1.483 | 0.01918 | -0.076 | 77.343
14.5 | 1.487 | 0.0203 | -0.078 | 73.259
15 | 1.487 | 0.02138 | -0.079 | 69.558
15.5 | 1.484 | 0.02227 | -0.08 | 66.622
16 | 1.476 | 0.02371 | -0.081 | 62.24
16.5 | 1.464 | 0.02511 | -0.082 | 58.283
17 | 1.449 | 0.02669 | -0.084 | 54.289
17.5 | 1.431 | 0.02815 | -0.085 | 50.81
18 | 1.409 | 0.03034 | -0.086 | 46.428
18.5 | 1.385 | 0.03235 | -0.087 | 42.813
19 | 1.356 | 0.03445 | -0.087 | 39.36
19.5 | 1.324 | 0.03622 | -0.088 | 36.553

## 116. Re 12M Mach 0.10 (2)
BIGFOIL.COM POLAR EXPORT
NACA67-219 a=0.6
NACA67-219 a=0.6 |  |  |  | Cl Max: | 1.4487 | at alpha= | 20 | deg
XFOIL ncrit=9 |  |  |  | L/D Max: | 85.5351 | at alpha= | 0.5 | deg
Re: | 12000000 |  |  | Cd Min: | 0.03908 | at alpha= | 20 | deg
Mach: | 0.1 |  |  | Cl=0 at alpha= | -3.0174 | deg
|  |  |  | @ Cl=0.1, Cd= | 0.0045386
|  |  |  | @ Cl=0.4, Cd= | 0.0086446
|  |  |  | @ Cl=0.6, Cd= | 0.011615
alpha (deg) | Cl | Cd | Cm | Cl/Cd
-20 | -1.3608 | 0.02685 | -0.1167 | -50.6816
-19.5 | -1.3365 | 0.02519 | -0.1149 | -53.0568
-19 | -1.3089 | 0.02371 | -0.1132 | -55.2046
-18.5 | -1.2814 | 0.02233 | -0.1113 | -57.3847
-18 | -1.2504 | 0.02116 | -0.1096 | -59.0926
-17.5 | -1.2211 | 0.01995 | -0.1075 | -61.208
-17 | -1.1858 | 0.01904 | -0.106 | -62.2794
-16.5 | -1.1543 | 0.01801 | -0.104 | -64.0922
-16 | -1.1188 | 0.01715 | -0.1023 | -65.2362
-15.5 | -1.0851 | 0.01625 | -0.1003 | -66.7754
-15 | -1.048 | 0.01546 | -0.0986 | -67.7878
-14.5 | -1.0107 | 0.0147 | -0.0969 | -68.7551
-14 | -0.9728 | 0.01401 | -0.0952 | -69.4361
-13.5 | -0.9316 | 0.0134 | -0.094 | -69.5224
-13 | -0.8907 | 0.01282 | -0.0926 | -69.4774
-12.5 | -0.8498 | 0.01228 | -0.0911 | -69.202
-12 | -0.8061 | 0.0118 | -0.0901 | -68.3136
-11.5 | -0.7641 | 0.01126 | -0.0887 | -67.8597
-11 | -0.7225 | 0.01077 | -0.0872 | -67.0845
-10.5 | -0.6779 | 0.01036 | -0.0861 | -65.4344
-10 | -0.6334 | 0.00994 | -0.085 | -63.7223
-9.5 | -0.5889 | 0.00954 | -0.0838 | -61.7296
-9 | -0.5462 | 0.00913 | -0.0823 | -59.8248
-8.5 | -0.5006 | 0.00877 | -0.0812 | -57.081
-8 | -0.4538 | 0.00847 | -0.0803 | -53.5773
-7.5 | -0.4077 | 0.00815 | -0.0793 | -50.0245
-7 | -0.3608 | 0.00785 | -0.0784 | -45.9618
-6.5 | -0.3129 | 0.00757 | -0.0776 | -41.3342
-6 | -0.2648 | 0.0073 | -0.0769 | -36.274
-5.5 | -0.2181 | 0.00702 | -0.0758 | -31.0684
-5 | -0.17 | 0.00677 | -0.075 | -25.1108
-4.5 | -0.1239 | 0.00648 | -0.0738 | -19.1204
-4 | -0.0816 | 0.00612 | -0.0718 | -13.3333
-3.5 | -0.0389 | 0.0058 | -0.0699 | -6.7069
-3 | 0.0014 | 0.00547 | -0.0674 | 0.25594
-2.5 | 0.039 | 0.00514 | -0.0643 | 7.5875
-2 | 0.0747 | 0.00481 | -0.0607 | 15.5301
-1.5 | 0.1036 | 0.0045 | -0.0555 | 23.0222
-1 | 0.1283 | 0.00419 | -0.0494 | 30.6205
-0.5 | 0.1575 | 0.00365 | -0.0444 | 43.1507
0 | 0.1939 | 0.00318 | -0.0409 | 60.9748
0.5 | 0.2318 | 0.00271 | -0.0377 | 85.5351
1 | 0.2638 | 0.00321 | -0.0332 | 82.1807
1.5 | 0.2979 | 0.00355 | -0.0291 | 83.9155
2 | 0.2976 | 0.00404 | -0.0174 | 73.6634
2.5 | 0.2986 | 0.00477 | -0.0065 | 62.5996
3 | 0.2903 | 0.0059 | 0.0057 | 49.2034
3.5 | 0.3057 | 0.00677 | 0.0129 | 45.1551
4 | 0.3303 | 0.00751 | 0.0181 | 43.9814
4.5 | 0.3665 | 0.00804 | 0.0211 | 45.5846
5 | 0.4003 | 0.00865 | 0.0244 | 46.2775
5.5 | 0.437 | 0.00923 | 0.0271 | 47.3456
6 | 0.4762 | 0.00977 | 0.0293 | 48.741
6.5 | 0.5133 | 0.01035 | 0.0318 | 49.5942
7 | 0.552 | 0.01093 | 0.0339 | 50.5032
7.5 | 0.5915 | 0.0115 | 0.0359 | 51.4348
8 | 0.6321 | 0.01205 | 0.0376 | 52.4564
8.5 | 0.6752 | 0.01254 | 0.0388 | 53.8437
9 | 0.7184 | 0.01304 | 0.04 | 55.092
9.5 | 0.7588 | 0.01364 | 0.0416 | 55.6305
10 | 0.8006 | 0.01423 | 0.0429 | 56.2614
10.5 | 0.8427 | 0.0148 | 0.044 | 56.9392
11 | 0.8858 | 0.01535 | 0.045 | 57.7068
11.5 | 0.923 | 0.01615 | 0.0468 | 57.1517
12 | 0.9635 | 0.01684 | 0.048 | 57.215
12.5 | 1.0042 | 0.01752 | 0.0492 | 57.3174
13 | 1.0355 | 0.0186 | 0.0516 | 55.672
13.5 | 1.0721 | 0.0195 | 0.0532 | 54.9795
14 | 1.108 | 0.02043 | 0.0548 | 54.234
14.5 | 1.141 | 0.0215 | 0.0567 | 53.0698
15 | 1.1724 | 0.02268 | 0.0587 | 51.6931
15.5 | 1.2099 | 0.02362 | 0.0598 | 51.2235
16 | 1.2374 | 0.02509 | 0.062 | 49.3185
16.5 | 1.2699 | 0.02635 | 0.0634 | 48.1935
17 | 1.2983 | 0.02783 | 0.0653 | 46.6511
17.5 | 1.3275 | 0.02932 | 0.0669 | 45.2763
18 | 1.3543 | 0.031 | 0.0685 | 43.6871
18.5 | 1.3827 | 0.03265 | 0.0699 | 42.3492
19 | 1.406 | 0.03461 | 0.0715 | 40.6241
19.5 | 1.4276 | 0.03682 | 0.0731 | 38.7724
20 | 1.4487 | 0.03908 | 0.0745 | 37.0701

## 117. Re 12M Mach 0.25 (1)
BIGFOIL.COM POLAR EXPORT
NACA67-219 a=0.6
NACA67-219 a=0.6 |  |  |  | Cl Max: | 1.406 | at alpha= | 13 | deg
JavaFoil+Calcfoil stall+Eppler ext transition |  |  |  | L/D Max: | 98.888 | at alpha= | 8.5 | deg
Re: | 12000000 |  |  | Cd Min: | 0.00453 | at alpha= | 0.5 | deg
Mach: | 0.25 |  |  | Cl=0 at alpha= | -1.4615 | deg
|  |  |  | @ Cl=0.1, Cd= | 0.0051246
|  |  |  | @ Cl=0.4, Cd= | 0.0055775
|  |  |  | @ Cl=0.6, Cd= | 0.0070745
alpha (deg) | Cl | Cd | Cm | Cl/Cd
-19 | -0.74 | 0.13948 | 0.014 | -5.302
-18.5 | -0.789 | 0.12688 | 0.014 | -6.22
-18 | -0.84 | 0.1108 | 0.014 | -7.58
-17.5 | -0.881 | 0.10354 | 0.013 | -8.506
-17 | -0.929 | 0.08331 | 0.014 | -11.148
-16.5 | -1.001 | 0.05119 | 0.014 | -19.561
-16 | -1.085 | 0.02754 | 0.014 | -39.391
-15.5 | -1.111 | 0.02355 | 0.013 | -47.186
-15 | -1.129 | 0.02108 | 0.012 | -53.571
-14.5 | -1.141 | 0.01905 | 0.01 | -59.892
-14 | -1.146 | 0.01724 | 0.009 | -66.483
-13.5 | -1.143 | 0.01624 | 0.007 | -70.389
-13 | -1.135 | 0.01534 | 0.006 | -73.989
-12.5 | -1.121 | 0.0145 | 0.004 | -77.303
-12 | -1.102 | 0.01373 | 0.003 | -80.268
-11.5 | -1.078 | 0.01307 | 0.001 | -82.452
-11 | -1.049 | 0.01243 | 0 | -84.387
-10.5 | -1.015 | 0.01186 | -0.002 | -85.635
-10 | -0.978 | 0.01135 | -0.003 | -86.127
-9.5 | -0.937 | 0.01082 | -0.005 | -86.539
-9 | -0.892 | 0.01035 | -0.006 | -86.179
-8.5 | -0.844 | 0.00992 | -0.008 | -85.092
-8 | -0.794 | 0.00949 | -0.01 | -83.613
-7.5 | -0.741 | 0.00909 | -0.011 | -81.55
-7 | -0.686 | 0.00865 | -0.013 | -79.25
-6.5 | -0.629 | 0.00827 | -0.015 | -76.06
-6 | -0.57 | 0.00802 | -0.016 | -71.11
-5.5 | -0.511 | 0.00782 | -0.018 | -65.299
-5 | -0.45 | 0.00732 | -0.019 | -61.427
-4.5 | -0.388 | 0.00712 | -0.021 | -54.43
-4 | -0.325 | 0.00685 | -0.023 | -47.421
-3.5 | -0.261 | 0.00697 | -0.024 | -37.477
-3 | -0.198 | 0.00648 | -0.026 | -30.517
-2.5 | -0.134 | 0.00621 | -0.028 | -21.526
-2 | -0.069 | 0.0058 | -0.029 | -11.939
-1.5 | -0.005 | 0.00557 | -0.031 | -0.857
-1 | 0.06 | 0.00526 | -0.032 | 11.422
-0.5 | 0.125 | 0.00504 | -0.034 | 24.784
0 | 0.189 | 0.00502 | -0.036 | 37.74
0.5 | 0.254 | 0.00453 | -0.038 | 55.988
1 | 0.318 | 0.00516 | -0.039 | 61.564
1.5 | 0.382 | 0.00542 | -0.041 | 70.396
2 | 0.446 | 0.00598 | -0.042 | 74.576
2.5 | 0.51 | 0.00642 | -0.044 | 79.404
3 | 0.571 | 0.00685 | -0.046 | 83.306
3.5 | 0.633 | 0.00733 | -0.047 | 86.438
4 | 0.695 | 0.00791 | -0.049 | 87.835
4.5 | 0.756 | 0.00829 | -0.05 | 91.21
5 | 0.817 | 0.00918 | -0.052 | 89.024
5.5 | 0.877 | 0.00954 | -0.053 | 91.964
6 | 0.936 | 0.00996 | -0.055 | 93.986
6.5 | 0.993 | 0.01035 | -0.057 | 95.967
7 | 1.048 | 0.01075 | -0.058 | 97.467
7.5 | 1.1 | 0.01118 | -0.06 | 98.382
8 | 1.149 | 0.01166 | -0.061 | 98.595
8.5 | 1.196 | 0.01209 | -0.063 | 98.888
9 | 1.238 | 0.01305 | -0.064 | 94.89
9.5 | 1.277 | 0.01363 | -0.066 | 93.69
10 | 1.312 | 0.01428 | -0.067 | 91.877
10.5 | 1.342 | 0.01504 | -0.069 | 89.224
11 | 1.367 | 0.0157 | -0.07 | 87.022
11.5 | 1.386 | 0.01647 | -0.071 | 84.1
12 | 1.399 | 0.01736 | -0.073 | 80.568
12.5 | 1.405 | 0.01816 | -0.074 | 77.405
13 | 1.406 | 0.01911 | -0.076 | 73.533
13.5 | 1.399 | 0.02012 | -0.077 | 69.555
14 | 1.386 | 0.02138 | -0.078 | 64.793
14.5 | 1.365 | 0.02256 | -0.08 | 60.511
15 | 1.337 | 0.0245 | -0.081 | 54.56
15.5 | 1.303 | 0.0257 | -0.082 | 50.706
16 | 1.26 | 0.02823 | -0.083 | 44.645
16.5 | 1.214 | 0.03009 | -0.084 | 40.347
17 | 1.159 | 0.03394 | -0.085 | 34.137
17.5 | 1.093 | 0.04028 | -0.085 | 27.134
18 | 0.966 | 0.07497 | -0.077 | 12.889

## 118. Re 12M Mach 0.25 (2)
BIGFOIL.COM POLAR EXPORT
NACA67-219 a=0.6
NACA67-219 a=0.6 |  |  |  | Cl Max: | 1.4233 | at alpha= | 19.5 | deg
XFOIL ncrit=9 |  |  |  | L/D Max: | 89.403 | at alpha= | 0.5 | deg
Re: | 12000000 |  |  | Cd Min: | 0.04404 | at alpha= | 19.5 | deg
Mach: | 0.25 |  |  | Cl=0 at alpha= | -3.2702 | deg
|  |  |  | @ Cl=0.1, Cd= | 0.0048636
|  |  |  | @ Cl=0.4, Cd= | 0.0093543
|  |  |  | @ Cl=0.6, Cd= | 0.012466
alpha (deg) | Cl | Cd | Cm | Cl/Cd
-20 | -1.3403 | 0.03448 | -0.1395 | -38.8718
-19.5 | -1.3221 | 0.03173 | -0.1375 | -41.6672
-19 | -1.3043 | 0.0291 | -0.1349 | -44.8213
-18.5 | -1.2826 | 0.02686 | -0.1322 | -47.7513
-18 | -1.2569 | 0.02499 | -0.1295 | -50.2961
-17.5 | -1.2284 | 0.02332 | -0.1268 | -52.6758
-17 | -1.199 | 0.02179 | -0.1239 | -55.0252
-16.5 | -1.1681 | 0.02041 | -0.121 | -57.2317
-16 | -1.1328 | 0.01925 | -0.1185 | -58.8468
-15.5 | -1.0969 | 0.01816 | -0.1159 | -60.402
-15 | -1.0578 | 0.01724 | -0.1137 | -61.3573
-14.5 | -1.0193 | 0.0163 | -0.1113 | -62.5337
-14 | -0.9825 | 0.01534 | -0.1086 | -64.0482
-13.5 | -0.9406 | 0.01459 | -0.1066 | -64.4688
-13 | -0.9002 | 0.01383 | -0.1043 | -65.0904
-12.5 | -0.8573 | 0.01317 | -0.1024 | -65.0949
-12 | -0.8121 | 0.0126 | -0.1008 | -64.4524
-11.5 | -0.7682 | 0.01203 | -0.0989 | -63.857
-11 | -0.7243 | 0.01147 | -0.0971 | -63.1473
-10.5 | -0.6787 | 0.01096 | -0.0955 | -61.9252
-10 | -0.6322 | 0.01052 | -0.0941 | -60.0951
-9.5 | -0.588 | 0.01005 | -0.0922 | -58.5075
-9 | -0.5411 | 0.00963 | -0.0908 | -56.189
-8.5 | -0.4945 | 0.00922 | -0.0894 | -53.6334
-8 | -0.4476 | 0.00885 | -0.088 | -50.5763
-7.5 | -0.4001 | 0.00849 | -0.0867 | -47.126
-7 | -0.3504 | 0.00818 | -0.0858 | -42.8362
-6.5 | -0.3008 | 0.00788 | -0.0849 | -38.1726
-6 | -0.2529 | 0.00757 | -0.0837 | -33.4082
-5.5 | -0.2032 | 0.0073 | -0.0828 | -27.8356
-5 | -0.1534 | 0.00703 | -0.082 | -21.8208
-4.5 | -0.1064 | 0.00671 | -0.0806 | -15.8569
-4 | -0.0625 | 0.00634 | -0.0785 | -9.858
-3.5 | -0.0193 | 0.00599 | -0.0763 | -3.222
-3 | 0.0227 | 0.00565 | -0.0739 | 4.0177
-2.5 | 0.0605 | 0.00528 | -0.0705 | 11.4583
-2 | 0.0958 | 0.00491 | -0.0666 | 19.5112
-1.5 | 0.1302 | 0.00453 | -0.0623 | 28.7417
-1 | 0.1402 | 0.00417 | -0.0527 | 33.6211
-0.5 | 0.1652 | 0.00364 | -0.0464 | 45.3846
0 | 0.2006 | 0.00316 | -0.0423 | 63.481
0.5 | 0.2396 | 0.00268 | -0.039 | 89.403
1 | 0.2742 | 0.00312 | -0.0346 | 87.8846
1.5 | 0.3032 | 0.00351 | -0.029 | 86.3818
2.5 | 0.2964 | 0.00486 | -0.0043 | 60.9877
3 | 0.2869 | 0.00606 | 0.0084 | 47.3432
3.5 | 0.2997 | 0.00702 | 0.0164 | 42.6923
4 | 0.319 | 0.00792 | 0.0228 | 40.2778
4.5 | 0.3562 | 0.00849 | 0.0259 | 41.9552
5 | 0.3891 | 0.00919 | 0.0296 | 42.3395
6 | 0.4674 | 0.01037 | 0.0347 | 45.0723
6.5 | 0.5046 | 0.01104 | 0.0375 | 45.7065
7 | 0.5437 | 0.01169 | 0.0399 | 46.5098
7.5 | 0.5857 | 0.01226 | 0.0419 | 47.7732
8 | 0.6273 | 0.01286 | 0.0438 | 48.7792
8.5 | 0.6707 | 0.01344 | 0.0454 | 49.9033
9 | 0.715 | 0.01401 | 0.0468 | 51.035
9.5 | 0.7595 | 0.01458 | 0.0482 | 52.0919
10 | 0.801 | 0.01527 | 0.05 | 52.4558
10.5 | 0.8441 | 0.01594 | 0.0515 | 52.9548
11 | 0.8882 | 0.0166 | 0.0528 | 53.506
11.5 | 0.9301 | 0.01735 | 0.0545 | 53.6081
12 | 0.9669 | 0.01833 | 0.0568 | 52.7496
12.5 | 1.0067 | 0.01922 | 0.0586 | 52.3777
13 | 1.0408 | 0.02039 | 0.0612 | 51.0446
13.5 | 1.0789 | 0.02143 | 0.0631 | 50.3453
14 | 1.1156 | 0.02253 | 0.0652 | 49.5162
14.5 | 1.1495 | 0.02381 | 0.0676 | 48.278
15 | 1.1816 | 0.02523 | 0.07 | 46.8331
15.5 | 1.2159 | 0.02659 | 0.0721 | 45.7277
16 | 1.2465 | 0.02821 | 0.0744 | 44.1865
16.5 | 1.2776 | 0.02988 | 0.0765 | 42.7577
17.5 | 1.3342 | 0.03373 | 0.0808 | 39.5553
18 | 1.3588 | 0.03599 | 0.083 | 37.7549
18.5 | 1.3848 | 0.03828 | 0.0848 | 36.1755
19 | 1.4062 | 0.04097 | 0.0867 | 34.3227
19.5 | 1.4233 | 0.04404 | 0.0886 | 32.3183

## 119. Re 12M Mach 0.50 (1)
BIGFOIL.COM POLAR EXPORT
NACA67-219 a=0.6
NACA67-219 a=0.6 |  |  |  | Cl Max: | 1.222 | at alpha= | 20 | deg
JavaFoil+Calcfoil stall+Eppler ext transition |  |  |  | L/D Max: | 87.531 | at alpha= | 6.5 | deg
Re: | 12000000 |  |  | Cd Min: | 0.00452 | at alpha= | 0.5 | deg
Mach: | 0.5 |  |  | Cl=0 at alpha= | -1.4653 | deg
|  |  |  | @ Cl=0.1, Cd= | 0.0056204
|  |  |  | @ Cl=0.4, Cd= | 0.0056245
|  |  |  | @ Cl=0.6, Cd= | 0.00738
alpha (deg) | Cl | Cd | Cm | Cl/Cd
-20 | -1.057 | 0.1692 | 0.018 | -6.25
-19.5 | -1.028 | 0.16588 | 0.017 | -6.2
-19 | -1.006 | 0.148 | 0.017 | -6.797
-18.5 | -0.977 | 0.1419 | 0.015 | -6.885
-18 | -0.946 | 0.13944 | 0.014 | -6.785
-17.5 | -0.916 | 0.1358 | 0.013 | -6.744
-17 | -0.886 | 0.13008 | 0.011 | -6.812
-16.5 | -0.868 | 0.11158 | 0.012 | -7.782
-16 | -0.835 | 0.11008 | 0.01 | -7.585
-15.5 | -0.803 | 0.1067 | 0.009 | -7.529
-15 | -0.774 | 0.10044 | 0.008 | -7.708
-14.5 | -0.748 | 0.09328 | 0.007 | -8.022
-14 | -0.719 | 0.09641 | 0.006 | -7.461
-13.5 | -0.689 | 0.092 | 0.005 | -7.487
-13 | -0.665 | 0.08177 | 0.004 | -8.132
-12.5 | -0.715 | 0.03137 | 0.004 | -22.8
-12 | -0.72 | 0.01849 | 0.003 | -38.949
-11.5 | -0.574 | 0.07905 | 0.001 | -7.259
-11 | -0.547 | 0.07108 | 0 | -7.696
-10.5 | -0.516 | 0.07549 | -0.001 | -6.836
-10 | -0.496 | 0.05973 | -0.002 | -8.296
-9.5 | -0.555 | 0.01506 | -0.005 | -36.853
-9 | -0.792 | 0.01359 | -0.007 | -58.26
-8.5 | -0.826 | 0.01243 | -0.009 | -66.477
-8 | -0.814 | 0.01139 | -0.011 | -71.469
-7.5 | -0.781 | 0.01066 | -0.012 | -73.29
-7 | -0.736 | 0.01026 | -0.014 | -71.693
-6.5 | -0.683 | 0.0096 | -0.016 | -71.101
-6 | -0.624 | 0.00905 | -0.018 | -68.98
-5.5 | -0.562 | 0.00874 | -0.02 | -64.25
-5 | -0.497 | 0.00841 | -0.021 | -59.02
-4.5 | -0.429 | 0.00812 | -0.023 | -52.912
-4 | -0.36 | 0.00783 | -0.025 | -46.014
-3.5 | -0.29 | 0.00765 | -0.027 | -37.978
-3 | -0.22 | 0.00741 | -0.029 | -29.621
-2.5 | -0.149 | 0.00688 | -0.03 | -21.606
-2 | -0.077 | 0.00639 | -0.032 | -12.066
-1.5 | -0.005 | 0.00606 | -0.034 | -0.877
-1 | 0.067 | 0.00579 | -0.036 | 11.557
-0.5 | 0.139 | 0.00542 | -0.038 | 25.665
0 | 0.211 | 0.00519 | -0.04 | 40.602
0.5 | 0.282 | 0.00452 | -0.042 | 62.446
1 | 0.354 | 0.00532 | -0.043 | 66.452
1.5 | 0.425 | 0.00579 | -0.045 | 73.488
2 | 0.496 | 0.00652 | -0.047 | 76.154
2.5 | 0.568 | 0.00706 | -0.049 | 80.387
3 | 0.634 | 0.00772 | -0.051 | 82.166
3.5 | 0.703 | 0.00844 | -0.052 | 83.363
4 | 0.771 | 0.00922 | -0.054 | 83.671
4.5 | 0.838 | 0.01012 | -0.056 | 82.889
5 | 0.904 | 0.01072 | -0.058 | 84.365
5.5 | 0.968 | 0.01128 | -0.059 | 85.778
6 | 1.03 | 0.01184 | -0.061 | 86.945
6.5 | 1.088 | 0.01243 | -0.063 | 87.531
7 | 1.138 | 0.01306 | -0.065 | 87.107
7.5 | 1.179 | 0.01371 | -0.066 | 85.987
8 | 1.207 | 0.01452 | -0.068 | 83.119
8.5 | 1.214 | 0.01609 | -0.07 | 75.463
9 | 1.182 | 0.01723 | -0.071 | 68.6
9.5 | 1.01 | 0.01924 | -0.073 | 52.48
10 | 0.785 | 0.021 | -0.074 | 37.374
10.5 | 0.81 | 0.02402 | -0.075 | 33.725
11 | 0.852 | 0.02127 | -0.078 | 40.064
11.5 | 0.882 | 0.02387 | -0.079 | 36.959
12 | 0.9 | 0.03003 | -0.079 | 29.973
12.5 | 0.8 | 0.08609 | -0.051 | 9.291
13 | 0.98 | 0.02644 | -0.084 | 37.041
13.5 | 0.861 | 0.08954 | -0.055 | 9.611
14 | 0.916 | 0.07892 | -0.067 | 11.611
14.5 | 0.915 | 0.10393 | -0.057 | 8.802
15 | 0.947 | 0.09966 | -0.06 | 9.499
15.5 | 1.023 | 0.07754 | -0.075 | 13.189
16 | 1.072 | 0.07232 | -0.08 | 14.822
16.5 | 1.029 | 0.12326 | -0.062 | 8.347
17 | 1.053 | 0.13121 | -0.062 | 8.027
17.5 | 1.088 | 0.13154 | -0.066 | 8.271
18 | 1.121 | 0.13481 | -0.069 | 8.312
18.5 | 1.134 | 0.16678 | -0.064 | 6.797
19 | 1.163 | 0.17553 | -0.066 | 6.623
19.5 | 1.193 | 0.1763 | -0.068 | 6.766
20 | 1.222 | 0.18308 | -0.07 | 6.676

## 120. Re 12M Mach 0.50 (2)
BIGFOIL.COM POLAR EXPORT
NACA67-219 a=0.6
NACA67-219 a=0.6 |  |  |  | Cl Max: | 1.1379 | at alpha= | 14 | deg
XFOIL ncrit=9 |  |  |  | L/D Max: | 334.603 | at alpha= | -1 | deg
Re: | 12000000 |  |  | Cd Min: | 0.1317 | at alpha= | 19 | deg
Mach: | 0.5 |  |  | Cl=0 at alpha= | -4.0299 | deg
|  |  |  | @ Cl=0.1, Cd= | 0.00093228
|  |  |  | @ Cl=0.4, Cd= | 0.01263
|  |  |  | @ Cl=0.6, Cd= | 0.016402
alpha (deg) | Cl | Cd | Cm | Cl/Cd
-17.5 | -0.5164 | 0.10336 | -0.1192 | -4.9961
-17 | -0.5439 | 0.09299 | -0.1282 | -5.849
-16.5 | -0.568 | 0.08243 | -0.1361 | -6.8907
-16 | -0.5906 | 0.07128 | -0.1436 | -8.2856
-15.5 | -0.6155 | 0.05939 | -0.1511 | -10.3637
-15 | -0.645 | 0.04718 | -0.158 | -13.671
-14.5 | -0.674 | 0.03612 | -0.1625 | -18.66
-14 | -0.7115 | 0.02605 | -0.1641 | -27.3129
-13.5 | -0.7474 | 0.01812 | -0.1621 | -41.2472
-13 | -0.7825 | 0.01202 | -0.1567 | -65.0998
-12.5 | -0.8023 | 0.00797 | -0.1495 | -100.665
-12 | -0.7969 | 0.00563 | -0.1424 | -141.5453
-11.5 | -0.7713 | 0.00431 | -0.1364 | -178.9559
-11 | -0.7306 | 0.00355 | -0.1317 | -205.8028
-10.5 | -0.6859 | 0.00303 | -0.1276 | -226.3696
-10 | -0.6371 | 0.00264 | -0.1241 | -241.3258
-9.5 | -0.5875 | 0.00234 | -0.1209 | -251.0684
-9 | -0.5347 | 0.0021 | -0.1183 | -254.619
-8.5 | -0.4818 | 0.00191 | -0.1159 | -252.2513
-8 | -0.4311 | 0.00174 | -0.1133 | -247.7586
-7.5 | -0.3772 | 0.0016 | -0.1113 | -235.75
-7 | -0.3223 | 0.00149 | -0.1096 | -216.3087
-6.5 | -0.2684 | 0.0014 | -0.1079 | -191.7143
-6 | -0.213 | 0.00132 | -0.1065 | -161.3636
-5.5 | -0.1567 | 0.00126 | -0.1054 | -124.3651
-5 | -0.1021 | 0.00119 | -0.104 | -85.7983
-4.5 | -0.0487 | 0.00113 | -0.1026 | -43.0973
-4 | 0.0031 | 0.00107 | -0.1009 | 2.8972
-3.5 | 0.0485 | 0.001 | -0.098 | 48.5
-3 | 0.0952 | 0.00094 | -0.0954 | 101.2766
-2.5 | 0.1387 | 0.00087 | -0.0922 | 159.4253
-2 | 0.1791 | 0.00081 | -0.0884 | 221.1111
-1.5 | 0.2021 | 0.00072 | -0.081 | 280.6944
-1 | 0.2108 | 0.00063 | -0.0704 | 334.6032
0 | 0.2263 | 0.00305 | -0.0477 | 74.1967
0.5 | 0.2715 | 0.0027 | -0.0439 | 100.5556
1 | 0.3286 | 0.00282 | -0.0426 | 116.5248
1.5 | 0.3162 | 0.00337 | -0.0262 | 93.8279
2 | 0.2968 | 0.00436 | -0.0092 | 68.0734
2.5 | 0.2814 | 0.00561 | 0.0063 | 50.1604
3 | 0.2711 | 0.00702 | 0.0202 | 38.6182
3.5 | 0.2691 | 0.00846 | 0.032 | 31.8085
4 | 0.2882 | 0.00959 | 0.0396 | 30.0521
4.5 | 0.3115 | 0.0107 | 0.0463 | 29.1121
5 | 0.3477 | 0.01156 | 0.0507 | 30.0779
5.5 | 0.3883 | 0.01238 | 0.0543 | 31.3651
6 | 0.4286 | 0.01324 | 0.0579 | 32.3716
6.5 | 0.4707 | 0.0141 | 0.0613 | 33.383
7 | 0.515 | 0.01495 | 0.0643 | 34.4482
7.5 | 0.5609 | 0.01581 | 0.0671 | 35.4775
8 | 0.6111 | 0.01657 | 0.0693 | 36.8799
8.5 | 0.6616 | 0.01735 | 0.0716 | 38.1326
9 | 0.7101 | 0.01826 | 0.0743 | 38.8883
9.5 | 0.7595 | 0.01917 | 0.077 | 39.6192
10 | 0.8109 | 0.02008 | 0.0795 | 40.3835
10.5 | 0.8581 | 0.02122 | 0.0826 | 40.4383
11 | 0.9075 | 0.02232 | 0.0856 | 40.6586
11.5 | 0.9457 | 0.02395 | 0.0899 | 39.4864
12 | 0.9923 | 0.02536 | 0.0935 | 39.1285
12.5 | 1.0351 | 0.02706 | 0.0974 | 38.252
13 | 1.0761 | 0.02894 | 0.1016 | 37.1838
13.5 | 1.1169 | 0.03102 | 0.1061 | 36.0058
14 | 1.1379 | 0.03425 | 0.1117 | 33.2234
14.5 | 1.1121 | 0.04033 | 0.1189 | 27.575
15 | 1.0873 | 0.04699 | 0.1234 | 23.139
15.5 | 1.0571 | 0.05482 | 0.1256 | 19.2831
16 | 1.0148 | 0.06465 | 0.125 | 15.6968
16.5 | 0.9827 | 0.07466 | 0.122 | 13.1623
17 | 0.9448 | 0.08633 | 0.1164 | 10.9441
17.5 | 0.9127 | 0.0983 | 0.1095 | 9.2848
18 | 0.9011 | 0.10829 | 0.1035 | 8.3212
18.5 | 0.8783 | 0.11992 | 0.0961 | 7.324
19 | 0.8557 | 0.1317 | 0.0885 | 6.4973

## 121. Re 14M Mach 0.00 (1)
BIGFOIL.COM POLAR EXPORT
NACA67-219 a=0.6
NACA67-219 a=0.6 |  |  |  | Cl Max: | 1.506 | at alpha= | 15 | deg
JavaFoil+Calcfoil stall+Eppler ext transition |  |  |  | L/D Max: | 105.043 | at alpha= | 8.5 | deg
Re: | 14000000 |  |  | Cd Min: | 0.0055 | at alpha= | 1 | deg
Mach: | 0 |  |  | Cl=0 at alpha= | -1.4603 | deg
|  |  |  | @ Cl=0.1, Cd= | 0.00567
|  |  |  | @ Cl=0.4, Cd= | 0.0057245
|  |  |  | @ Cl=0.6, Cd= | 0.0069673
alpha (deg) | Cl | Cd | Cm | Cl/Cd
-20 | -1.168 | 0.05556 | 0.022 | -21.012
-19.5 | -1.226 | 0.03576 | 0.022 | -34.295
-19 | -1.25 | 0.03066 | 0.021 | -40.766
-18.5 | -1.265 | 0.02781 | 0.02 | -45.481
-18 | -1.278 | 0.02514 | 0.019 | -50.838
-17.5 | -1.287 | 0.02342 | 0.018 | -54.932
-17 | -1.29 | 0.02131 | 0.017 | -60.558
-16.5 | -1.289 | 0.01989 | 0.015 | -64.792
-16 | -1.284 | 0.0185 | 0.014 | -69.443
-15.5 | -1.276 | 0.01755 | 0.013 | -72.705
-15 | -1.264 | 0.01657 | 0.011 | -76.304
-14.5 | -1.249 | 0.0157 | 0.01 | -79.577
-14 | -1.231 | 0.01474 | 0.008 | -83.555
-13.5 | -1.21 | 0.01398 | 0.007 | -86.569
-13 | -1.185 | 0.01336 | 0.006 | -88.706
-12.5 | -1.157 | 0.0128 | 0.004 | -90.37
-12 | -1.125 | 0.01226 | 0.003 | -91.769
-11.5 | -1.091 | 0.0118 | 0.001 | -92.423
-11 | -1.054 | 0.01126 | 0 | -93.62
-10.5 | -1.014 | 0.01077 | -0.002 | -94.107
-10 | -0.971 | 0.01037 | -0.003 | -93.612
-9.5 | -0.926 | 0.00994 | -0.005 | -93.169
-9 | -0.878 | 0.00954 | -0.006 | -92.104
-8.5 | -0.829 | 0.00916 | -0.008 | -90.453
-8 | -0.777 | 0.0088 | -0.009 | -88.325
-7.5 | -0.724 | 0.00847 | -0.011 | -85.467
-7 | -0.669 | 0.00812 | -0.013 | -82.41
-6.5 | -0.613 | 0.00783 | -0.014 | -78.229
-6 | -0.555 | 0.00759 | -0.016 | -73.129
-5.5 | -0.496 | 0.00738 | -0.017 | -67.21
-5 | -0.437 | 0.00718 | -0.019 | -60.845
-4.5 | -0.376 | 0.00684 | -0.02 | -55.051
-4 | -0.315 | 0.00667 | -0.022 | -47.253
-3.5 | -0.254 | 0.00638 | -0.024 | -39.761
-3 | -0.192 | 0.00626 | -0.025 | -30.619
-2.5 | -0.13 | 0.00607 | -0.027 | -21.347
-2 | -0.067 | 0.00582 | -0.028 | -11.546
-1.5 | -0.005 | 0.00559 | -0.03 | -0.828
-1 | 0.058 | 0.00559 | -0.031 | 10.42
-0.5 | 0.121 | 0.00571 | -0.033 | 21.23
0 | 0.183 | 0.00602 | -0.035 | 30.447
0.5 | 0.246 | 0.00611 | -0.036 | 40.213
1 | 0.308 | 0.0055 | -0.038 | 55.963
1.5 | 0.37 | 0.00556 | -0.039 | 66.607
2 | 0.432 | 0.0059 | -0.041 | 73.258
2.5 | 0.494 | 0.00627 | -0.043 | 78.879
3 | 0.554 | 0.00663 | -0.044 | 83.523
3.5 | 0.614 | 0.00707 | -0.046 | 86.932
4 | 0.675 | 0.0075 | -0.047 | 89.958
4.5 | 0.734 | 0.00783 | -0.049 | 93.735
5 | 0.793 | 0.00858 | -0.05 | 92.531
5.5 | 0.852 | 0.00894 | -0.052 | 95.346
6 | 0.91 | 0.00929 | -0.053 | 97.883
6.5 | 0.966 | 0.00962 | -0.055 | 100.388
7 | 1.02 | 0.00997 | -0.056 | 102.293
7.5 | 1.073 | 0.01035 | -0.058 | 103.63
8 | 1.123 | 0.01076 | -0.059 | 104.419
8.5 | 1.171 | 0.01115 | -0.061 | 105.043
9 | 1.217 | 0.0116 | -0.062 | 104.926
9.5 | 1.26 | 0.01241 | -0.064 | 101.527
10 | 1.3 | 0.01294 | -0.065 | 100.448
10.5 | 1.337 | 0.01357 | -0.067 | 98.471
11 | 1.37 | 0.01414 | -0.068 | 96.878
11.5 | 1.4 | 0.01479 | -0.069 | 94.684
12 | 1.427 | 0.01536 | -0.071 | 92.898
12.5 | 1.45 | 0.01603 | -0.072 | 90.439
13 | 1.469 | 0.01677 | -0.073 | 87.607
13.5 | 1.484 | 0.01768 | -0.075 | 83.908
14 | 1.495 | 0.01834 | -0.076 | 81.537
14.5 | 1.502 | 0.01944 | -0.077 | 77.254
15 | 1.506 | 0.02012 | -0.079 | 74.834
15.5 | 1.505 | 0.02137 | -0.08 | 70.433
16 | 1.501 | 0.02255 | -0.081 | 66.583
16.5 | 1.494 | 0.02377 | -0.082 | 62.852
17 | 1.483 | 0.02495 | -0.083 | 59.456
17.5 | 1.469 | 0.0267 | -0.084 | 55.022
18 | 1.452 | 0.02833 | -0.085 | 51.26
18.5 | 1.433 | 0.03011 | -0.086 | 47.59
19 | 1.409 | 0.03185 | -0.087 | 44.243
19.5 | 1.382 | 0.03344 | -0.088 | 41.327
20 | 1.352 | 0.03567 | -0.089 | 37.899

## 122. Re 14M Mach 0.00 (2)
BIGFOIL.COM POLAR EXPORT
NACA67-219 a=0.6
NACA67-219 a=0.6 |  |  |  | Cl Max: | 1.4614 | at alpha= | 20 | deg
XFOIL ncrit=9 |  |  |  | L/D Max: | 71.4973 | at alpha= | 1.5 | deg
Re: | 14000000 |  |  | Cd Min: | 0.03685 | at alpha= | 20 | deg
Mach: | 0 |  |  | Cl=0 at alpha= | -2.935 | deg
|  |  |  | @ Cl=0.1, Cd= | 0.0045226
|  |  |  | @ Cl=0.4, Cd= | 0.0083345
|  |  |  | @ Cl=0.6, Cd= | 0.011111
alpha (deg) | Cl | Cd | Cm | Cl/Cd
-20 | -1.3755 | 0.02493 | -0.1113 | -55.1745
-19.5 | -1.3478 | 0.02354 | -0.1098 | -57.2557
-19 | -1.321 | 0.02218 | -0.108 | -59.5582
-18.5 | -1.292 | 0.02097 | -0.1063 | -61.6118
-18 | -1.2613 | 0.0199 | -0.1046 | -63.3819
-17.5 | -1.2296 | 0.01887 | -0.1029 | -65.1616
-17 | -1.1962 | 0.01797 | -0.1013 | -66.5665
-16.5 | -1.1611 | 0.01713 | -0.0998 | -67.7817
-16 | -1.128 | 0.01624 | -0.0979 | -69.4581
-15.5 | -1.0899 | 0.01554 | -0.0966 | -70.1351
-15 | -1.053 | 0.01479 | -0.0951 | -71.1968
-14.5 | -1.0176 | 0.01404 | -0.0932 | -72.4786
-14 | -0.977 | 0.01345 | -0.0921 | -72.6394
-13.5 | -0.9372 | 0.01285 | -0.0907 | -72.9339
-13 | -0.8979 | 0.01227 | -0.0892 | -73.1785
-12.5 | -0.8549 | 0.0118 | -0.0882 | -72.4492
-12 | -0.8118 | 0.01135 | -0.0871 | -71.5242
-11.5 | -0.7715 | 0.01083 | -0.0856 | -71.2373
-11 | -0.7283 | 0.01039 | -0.0844 | -70.0962
-10.5 | -0.6838 | 0.01 | -0.0834 | -68.38
-10 | -0.64 | 0.0096 | -0.0823 | -66.6667
-9.5 | -0.5973 | 0.0092 | -0.0809 | -64.9239
-9 | -0.5524 | 0.00883 | -0.0798 | -62.5595
-8.5 | -0.5069 | 0.00848 | -0.0788 | -59.7759
-8 | -0.461 | 0.00816 | -0.0779 | -56.4951
-7.5 | -0.4152 | 0.00784 | -0.0769 | -52.9592
-7 | -0.3674 | 0.00757 | -0.0762 | -48.5337
-6.5 | -0.3196 | 0.0073 | -0.0755 | -43.7808
-6 | -0.2737 | 0.00701 | -0.0744 | -39.0442
-5.5 | -0.2251 | 0.00678 | -0.0738 | -33.2006
-5 | -0.1774 | 0.00654 | -0.073 | -27.1254
-4.5 | -0.132 | 0.00626 | -0.0717 | -21.0863
-4 | -0.087 | 0.00598 | -0.0703 | -14.5485
-3.5 | -0.0458 | 0.00565 | -0.068 | -8.1062
-3 | -0.0052 | 0.00535 | -0.0657 | -0.97196
-2.5 | 0.0348 | 0.00505 | -0.0631 | 6.8911
-2 | 0.0717 | 0.00472 | -0.0598 | 15.1907
-1.5 | 0.1018 | 0.00451 | -0.0548 | 22.5721
-1 | 0.1338 | 0.00424 | -0.0504 | 31.5566
-0.5 | 0.1641 | 0.00382 | -0.0456 | 42.9581
0 | 0.202 | 0.00348 | -0.0425 | 58.046
1 | 0.2443 | 0.00349 | -0.0292 | 70
1.5 | 0.2674 | 0.00374 | -0.0226 | 71.4973
2 | 0.2714 | 0.00427 | -0.0121 | 63.5597
2.5 | 0.2816 | 0.00499 | -0.0034 | 56.4329
3 | 0.2782 | 0.00603 | 0.0078 | 46.136
3.5 | 0.2999 | 0.00676 | 0.0136 | 44.3639
4 | 0.3312 | 0.00736 | 0.0175 | 45
4.5 | 0.3681 | 0.00786 | 0.0203 | 46.8321
5 | 0.4044 | 0.0084 | 0.0231 | 48.1429
5.5 | 0.4399 | 0.00899 | 0.026 | 48.9321
6 | 0.482 | 0.00944 | 0.0276 | 51.0593
6.5 | 0.518 | 0.01006 | 0.0303 | 51.4911
7 | 0.5575 | 0.01061 | 0.0322 | 52.5448
7.5 | 0.5991 | 0.0111 | 0.0338 | 53.973
8 | 0.6405 | 0.01161 | 0.0353 | 55.168
8.5 | 0.682 | 0.01212 | 0.0367 | 56.2706
9 | 0.7245 | 0.01261 | 0.0379 | 57.4544
9.5 | 0.7673 | 0.01311 | 0.039 | 58.5278
10 | 0.8079 | 0.01369 | 0.0405 | 59.0139
10.5 | 0.849 | 0.01427 | 0.0417 | 59.4954
11 | 0.8913 | 0.01481 | 0.0427 | 60.1823
11.5 | 0.9317 | 0.01545 | 0.044 | 60.3042
12 | 0.9697 | 0.01619 | 0.0455 | 59.895
12.5 | 1.008 | 0.01694 | 0.0469 | 59.5041
13 | 1.0418 | 0.01788 | 0.0489 | 58.2662
13.5 | 1.0796 | 0.01867 | 0.0503 | 57.8254
14 | 1.113 | 0.01969 | 0.0521 | 56.5262
14.5 | 1.1487 | 0.02061 | 0.0536 | 55.7351
15 | 1.1795 | 0.02175 | 0.0556 | 54.2299
15.5 | 1.2154 | 0.02269 | 0.0568 | 53.5654
16 | 1.247 | 0.02387 | 0.0585 | 52.2413
16.5 | 1.2763 | 0.02521 | 0.0603 | 50.6267
17 | 1.3093 | 0.02639 | 0.0615 | 49.6135
17.5 | 1.3366 | 0.02789 | 0.0632 | 47.924
18 | 1.3665 | 0.02929 | 0.0646 | 46.6541
18.5 | 1.3921 | 0.03099 | 0.0662 | 44.9209
19.5 | 1.4417 | 0.03459 | 0.0691 | 41.6797
20 | 1.4614 | 0.03685 | 0.0706 | 39.6581

## 123. Re 14M Mach 0.10 (1)
BIGFOIL.COM POLAR EXPORT
NACA67-219 a=0.6
NACA67-219 a=0.6 |  |  |  | Cl Max: | 1.488 | at alpha= | 14.5 | deg
JavaFoil+Calcfoil stall+Eppler ext transition |  |  |  | L/D Max: | 104.449 | at alpha= | 9 | deg
Re: | 14000000 |  |  | Cd Min: | 0.00553 | at alpha= | 1 | deg
Mach: | 0.1 |  |  | Cl=0 at alpha= | -1.4609 | deg
|  |  |  | @ Cl=0.1, Cd= | 0.0056876
|  |  |  | @ Cl=0.4, Cd= | 0.005759
|  |  |  | @ Cl=0.6, Cd= | 0.0069934
alpha (deg) | Cl | Cd | Cm | Cl/Cd
-20 | -1.083 | 0.08074 | 0.021 | -13.409
-19.5 | -1.174 | 0.03912 | 0.022 | -30.019
-19 | -1.2 | 0.03465 | 0.021 | -34.638
-18.5 | -1.225 | 0.0299 | 0.02 | -40.97
-18 | -1.243 | 0.02654 | 0.019 | -46.822
-17.5 | -1.256 | 0.02456 | 0.018 | -51.119
-17 | -1.263 | 0.02222 | 0.017 | -56.852
-16.5 | -1.266 | 0.02059 | 0.015 | -61.473
-16 | -1.265 | 0.01898 | 0.014 | -66.674
-15.5 | -1.259 | 0.01798 | 0.013 | -70.028
-15 | -1.251 | 0.01696 | 0.011 | -73.732
-14.5 | -1.238 | 0.01601 | 0.01 | -77.321
-14 | -1.222 | 0.01521 | 0.009 | -80.391
-13.5 | -1.203 | 0.01427 | 0.007 | -84.34
-13 | -1.18 | 0.01356 | 0.006 | -87.068
-12.5 | -1.154 | 0.01296 | 0.004 | -89.044
-12 | -1.124 | 0.01243 | 0.003 | -90.427
-11.5 | -1.09 | 0.01193 | 0.001 | -91.408
-11 | -1.054 | 0.0114 | 0 | -92.495
-10.5 | -1.015 | 0.01089 | -0.002 | -93.175
-10 | -0.973 | 0.01049 | -0.003 | -92.695
-9.5 | -0.928 | 0.01003 | -0.005 | -92.553
-9 | -0.881 | 0.00962 | -0.006 | -91.579
-8.5 | -0.831 | 0.00924 | -0.008 | -89.993
-8 | -0.78 | 0.00888 | -0.009 | -87.847
-7.5 | -0.727 | 0.00852 | -0.011 | -85.283
-7 | -0.672 | 0.00815 | -0.013 | -82.449
-6.5 | -0.615 | 0.00784 | -0.014 | -78.436
-6 | -0.557 | 0.00763 | -0.016 | -73.005
-5.5 | -0.499 | 0.00743 | -0.017 | -67.123
-5 | -0.439 | 0.00722 | -0.019 | -60.728
-4.5 | -0.378 | 0.00688 | -0.02 | -54.97
-4 | -0.317 | 0.00672 | -0.022 | -47.107
-3.5 | -0.255 | 0.0064 | -0.024 | -39.816
-3 | -0.193 | 0.00628 | -0.025 | -30.674
-2.5 | -0.13 | 0.0061 | -0.027 | -21.359
-2 | -0.068 | 0.00583 | -0.028 | -11.583
-1.5 | -0.005 | 0.0056 | -0.03 | -0.83
-1 | 0.059 | 0.00559 | -0.032 | 10.464
-0.5 | 0.122 | 0.00574 | -0.033 | 21.229
0 | 0.184 | 0.00603 | -0.035 | 30.552
0.5 | 0.247 | 0.00612 | -0.036 | 40.35
1 | 0.31 | 0.00553 | -0.038 | 56.002
1.5 | 0.372 | 0.00561 | -0.04 | 66.334
2 | 0.434 | 0.00594 | -0.041 | 73.155
2.5 | 0.497 | 0.00628 | -0.043 | 79.145
3 | 0.556 | 0.00664 | -0.044 | 83.755
3.5 | 0.617 | 0.00713 | -0.046 | 86.521
4 | 0.678 | 0.00756 | -0.047 | 89.708
4.5 | 0.738 | 0.00789 | -0.049 | 93.542
5 | 0.797 | 0.00865 | -0.051 | 92.145
5.5 | 0.856 | 0.00897 | -0.052 | 95.375
6 | 0.914 | 0.00933 | -0.054 | 97.893
6.5 | 0.97 | 0.00969 | -0.055 | 100.168
7 | 1.025 | 0.01006 | -0.057 | 101.816
7.5 | 1.077 | 0.01045 | -0.058 | 103.06
8 | 1.127 | 0.01084 | -0.06 | 104.031
8.5 | 1.175 | 0.01126 | -0.061 | 104.362
9 | 1.221 | 0.01169 | -0.063 | 104.449
9.5 | 1.263 | 0.01254 | -0.064 | 100.714
10 | 1.302 | 0.01315 | -0.065 | 99.027
10.5 | 1.338 | 0.01371 | -0.067 | 97.611
11 | 1.371 | 0.01428 | -0.068 | 96.007
11.5 | 1.4 | 0.01496 | -0.07 | 93.552
12 | 1.425 | 0.01558 | -0.071 | 91.465
12.5 | 1.446 | 0.01629 | -0.072 | 88.752
13 | 1.463 | 0.01701 | -0.074 | 85.995
13.5 | 1.475 | 0.01797 | -0.075 | 82.077
14 | 1.484 | 0.01865 | -0.076 | 79.572
14.5 | 1.488 | 0.01977 | -0.078 | 75.258
15 | 1.488 | 0.02078 | -0.079 | 71.635
15.5 | 1.485 | 0.0216 | -0.08 | 68.734
16 | 1.477 | 0.02311 | -0.081 | 63.896
16.5 | 1.465 | 0.0244 | -0.082 | 60.036
17 | 1.45 | 0.02586 | -0.084 | 56.068
17.5 | 1.432 | 0.02726 | -0.085 | 52.534
18 | 1.41 | 0.02938 | -0.086 | 47.996
18.5 | 1.386 | 0.0313 | -0.087 | 44.293
19 | 1.357 | 0.03342 | -0.088 | 40.615
19.5 | 1.325 | 0.03508 | -0.089 | 37.775

## 124. Re 14M Mach 0.10 (2)
BIGFOIL.COM POLAR EXPORT
NACA67-219 a=0.6
NACA67-219 a=0.6 |  |  |  | Cl Max: | 1.4616 | at alpha= | 20 | deg
XFOIL ncrit=9 |  |  |  | L/D Max: | 71.6667 | at alpha= | 1.5 | deg
Re: | 14000000 |  |  | Cd Min: | 0.0381 | at alpha= | 20 | deg
Mach: | 0.1 |  |  | Cl=0 at alpha= | -2.9863 | deg
|  |  |  | @ Cl=0.1, Cd= | 0.0045593
|  |  |  | @ Cl=0.4, Cd= | 0.0084857
|  |  |  | @ Cl=0.6, Cd= | 0.011253
alpha (deg) | Cl | Cd | Cm | Cl/Cd
-20 | -1.3736 | 0.02601 | -0.1157 | -52.8105
-19.5 | -1.3494 | 0.02438 | -0.1138 | -55.3486
-19 | -1.3233 | 0.0229 | -0.1118 | -57.786
-18.5 | -1.2942 | 0.02161 | -0.11 | -59.8889
-18 | -1.2656 | 0.02039 | -0.1079 | -62.0696
-17.5 | -1.2325 | 0.01935 | -0.1062 | -63.6951
-17 | -1.1999 | 0.01837 | -0.1044 | -65.3185
-16 | -1.1296 | 0.01661 | -0.101 | -68.0072
-15.5 | -1.0933 | 0.01582 | -0.0993 | -69.1087
-15 | -1.0551 | 0.01508 | -0.0978 | -69.9668
-14.5 | -1.0192 | 0.0143 | -0.0958 | -71.2727
-14 | -0.9794 | 0.01366 | -0.0944 | -71.6984
-13.5 | -0.9386 | 0.01306 | -0.093 | -71.8683
-13 | -0.8994 | 0.01244 | -0.0913 | -72.299
-12.5 | -0.857 | 0.01194 | -0.0901 | -71.7755
-12 | -0.8131 | 0.01148 | -0.089 | -70.8275
-11.5 | -0.771 | 0.01098 | -0.0876 | -70.2186
-11 | -0.7292 | 0.0105 | -0.0861 | -69.4476
-10.5 | -0.6845 | 0.01009 | -0.085 | -67.8394
-10 | -0.6394 | 0.00971 | -0.084 | -65.8496
-9.5 | -0.5965 | 0.00929 | -0.0825 | -64.2088
-9 | -0.5521 | 0.00891 | -0.0813 | -61.9641
-8.5 | -0.5061 | 0.00856 | -0.0803 | -59.1238
-8 | -0.4593 | 0.00823 | -0.0794 | -55.808
-7.5 | -0.4139 | 0.0079 | -0.0782 | -52.3924
-7 | -0.366 | 0.00762 | -0.0775 | -48.0315
-6.5 | -0.3175 | 0.00736 | -0.0768 | -43.1386
-6 | -0.2707 | 0.00707 | -0.0758 | -38.2885
-5.5 | -0.2228 | 0.00682 | -0.075 | -32.6686
-5 | -0.1746 | 0.00658 | -0.0742 | -26.535
-4.5 | -0.1282 | 0.00631 | -0.073 | -20.317
-4 | -0.0838 | 0.00601 | -0.0714 | -13.9434
-3.5 | -0.0418 | 0.00569 | -0.0693 | -7.3462
-3 | -0.0011 | 0.00538 | -0.0669 | -0.20446
-2.5 | 0.0389 | 0.00507 | -0.0643 | 7.6726
-2 | 0.0761 | 0.00473 | -0.061 | 16.0888
-1.5 | 0.1083 | 0.0045 | -0.0565 | 24.0667
-1 | 0.136 | 0.00423 | -0.051 | 32.1513
-0.5 | 0.1659 | 0.00382 | -0.0461 | 43.4293
0 | 0.2034 | 0.00347 | -0.0428 | 58.6167
0.5 | 0.2332 | 0.00345 | -0.0379 | 67.5942
1 | 0.2453 | 0.00347 | -0.0292 | 70.6916
1.5 | 0.2666 | 0.00372 | -0.0222 | 71.6667
2 | 0.2703 | 0.00429 | -0.0116 | 63.007
3 | 0.2765 | 0.00607 | 0.0084 | 45.5519
3.5 | 0.299 | 0.0068 | 0.0142 | 43.9706
4 | 0.3288 | 0.00744 | 0.0185 | 44.1935
4.5 | 0.3663 | 0.00794 | 0.0212 | 46.1335
5 | 0.4015 | 0.00851 | 0.0242 | 47.1798
5.5 | 0.4385 | 0.00908 | 0.0269 | 48.293
6 | 0.4806 | 0.00954 | 0.0286 | 50.3774
6.5 | 0.5162 | 0.01018 | 0.0314 | 50.7073
7 | 0.5566 | 0.01072 | 0.0332 | 51.9216
7.5 | 0.5984 | 0.01123 | 0.0348 | 53.2858
8 | 0.6382 | 0.01179 | 0.0367 | 54.1306
8.5 | 0.6815 | 0.01226 | 0.0379 | 55.5873
9 | 0.7248 | 0.01275 | 0.039 | 56.8471
9.5 | 0.7674 | 0.01327 | 0.0403 | 57.8297
10 | 0.8072 | 0.0139 | 0.0419 | 58.0719
10.5 | 0.8498 | 0.01445 | 0.043 | 58.8097
11 | 0.8926 | 0.015 | 0.044 | 59.5067
11.5 | 0.9322 | 0.01569 | 0.0455 | 59.4136
12 | 0.9699 | 0.01647 | 0.0472 | 58.8889
12.5 | 1.0096 | 0.01719 | 0.0485 | 58.7318
13 | 1.0436 | 0.01815 | 0.0506 | 57.4986
13.5 | 1.0797 | 0.01906 | 0.0523 | 56.6474
14 | 1.1149 | 0.02004 | 0.054 | 55.6337
14.5 | 1.1514 | 0.02096 | 0.0555 | 54.9332
15 | 1.1805 | 0.02222 | 0.0578 | 53.1278
15.5 | 1.2177 | 0.02314 | 0.0589 | 52.6232
16 | 1.2472 | 0.02447 | 0.061 | 50.9685
16.5 | 1.2787 | 0.02577 | 0.0626 | 49.6197
17 | 1.3123 | 0.02696 | 0.0638 | 48.6758
17.5 | 1.3392 | 0.02857 | 0.0657 | 46.8743
18 | 1.3683 | 0.03008 | 0.0673 | 45.4887
18.5 | 1.3948 | 0.0318 | 0.0689 | 43.8616
19 | 1.4192 | 0.0337 | 0.0704 | 42.1128
19.5 | 1.4441 | 0.0356 | 0.0719 | 40.5646
20 | 1.4616 | 0.0381 | 0.0736 | 38.3622

## 125. Re 14M Mach 0.25 (1)
BIGFOIL.COM POLAR EXPORT
NACA67-219 a=0.6
NACA67-219 a=0.6 |  |  |  | Cl Max: | 1.406 | at alpha= | 12.5 | deg
JavaFoil+Calcfoil stall+Eppler ext transition |  |  |  | L/D Max: | 101.407 | at alpha= | 8 | deg
Re: | 14000000 |  |  | Cd Min: | 0.00543 | at alpha= | 1 | deg
Mach: | 0.25 |  |  | Cl=0 at alpha= | -1.4615 | deg
|  |  |  | @ Cl=0.1, Cd= | 0.0057523
|  |  |  | @ Cl=0.4, Cd= | 0.0058356
|  |  |  | @ Cl=0.6, Cd= | 0.0071092
alpha (deg) | Cl | Cd | Cm | Cl/Cd
-19 | -0.731 | 0.16417 | 0.012 | -4.454
-18.5 | -0.791 | 0.12355 | 0.014 | -6.404
-18 | -0.844 | 0.10569 | 0.015 | -7.99
-17.5 | -0.886 | 0.09787 | 0.014 | -9.057
-17 | -0.934 | 0.07905 | 0.014 | -11.815
-16.5 | -1.055 | 0.03078 | 0.015 | -34.267
-16 | -1.089 | 0.02585 | 0.014 | -42.106
-15.5 | -1.113 | 0.02263 | 0.013 | -49.193
-15 | -1.131 | 0.02024 | 0.012 | -55.895
-14.5 | -1.142 | 0.01838 | 0.01 | -62.138
-14 | -1.146 | 0.01695 | 0.009 | -67.616
-13.5 | -1.144 | 0.01578 | 0.007 | -72.498
-13 | -1.136 | 0.01485 | 0.006 | -76.47
-12.5 | -1.122 | 0.01408 | 0.004 | -79.667
-12 | -1.103 | 0.01338 | 0.003 | -82.429
-11.5 | -1.078 | 0.0127 | 0.001 | -84.935
-11 | -1.05 | 0.01207 | 0 | -86.923
-10.5 | -1.016 | 0.01157 | -0.002 | -87.825
-10 | -0.979 | 0.01103 | -0.003 | -88.704
-9.5 | -0.937 | 0.01054 | -0.005 | -88.923
-9 | -0.893 | 0.01007 | -0.006 | -88.632
-8.5 | -0.845 | 0.00964 | -0.008 | -87.614
-8 | -0.794 | 0.00924 | -0.01 | -85.967
-7.5 | -0.741 | 0.00887 | -0.011 | -83.576
-7 | -0.686 | 0.00846 | -0.013 | -81.134
-6.5 | -0.629 | 0.00808 | -0.015 | -77.872
-6 | -0.571 | 0.00786 | -0.016 | -72.565
-5.5 | -0.511 | 0.00764 | -0.018 | -66.843
-5 | -0.45 | 0.00743 | -0.019 | -60.531
-4.5 | -0.388 | 0.00689 | -0.021 | -56.249
-4 | -0.325 | 0.00705 | -0.023 | -46.067
-3.5 | -0.262 | 0.00689 | -0.024 | -37.939
-3 | -0.198 | 0.00642 | -0.026 | -30.811
-2.5 | -0.134 | 0.00624 | -0.028 | -21.433
-2 | -0.069 | 0.00594 | -0.029 | -11.662
-1.5 | -0.005 | 0.00569 | -0.031 | -0.839
-1 | 0.06 | 0.00566 | -0.032 | 10.614
-0.5 | 0.125 | 0.00581 | -0.034 | 21.531
0 | 0.189 | 0.00595 | -0.036 | 31.771
0.5 | 0.253 | 0.00604 | -0.037 | 41.944
1 | 0.318 | 0.00543 | -0.039 | 58.526
1.5 | 0.382 | 0.00574 | -0.041 | 66.538
2 | 0.446 | 0.00608 | -0.042 | 73.311
2.5 | 0.51 | 0.00645 | -0.044 | 79.087
3 | 0.571 | 0.00688 | -0.046 | 83.039
3.5 | 0.633 | 0.00737 | -0.047 | 85.987
4 | 0.695 | 0.00782 | -0.049 | 88.961
4.5 | 0.757 | 0.00812 | -0.05 | 93.229
5 | 0.817 | 0.00895 | -0.052 | 91.362
5.5 | 0.877 | 0.00932 | -0.053 | 94.16
6 | 0.936 | 0.00973 | -0.055 | 96.177
6.5 | 0.994 | 0.01009 | -0.057 | 98.442
7 | 1.048 | 0.01049 | -0.058 | 99.923
7.5 | 1.1 | 0.01089 | -0.06 | 101.034
8 | 1.15 | 0.01134 | -0.061 | 101.407
8.5 | 1.196 | 0.01181 | -0.063 | 101.27
9 | 1.239 | 0.0127 | -0.064 | 97.527
9.5 | 1.278 | 0.01329 | -0.066 | 96.205
10 | 1.313 | 0.01394 | -0.067 | 94.187
10.5 | 1.343 | 0.01464 | -0.069 | 91.732
11 | 1.367 | 0.01527 | -0.07 | 89.543
11.5 | 1.386 | 0.01603 | -0.072 | 86.465
12 | 1.399 | 0.01693 | -0.073 | 82.653
12.5 | 1.406 | 0.0177 | -0.074 | 79.461
13 | 1.406 | 0.01859 | -0.076 | 75.637
13.5 | 1.4 | 0.0197 | -0.077 | 71.043
14 | 1.386 | 0.02078 | -0.078 | 66.704
14.5 | 1.366 | 0.022 | -0.08 | 62.083
15 | 1.338 | 0.02376 | -0.081 | 56.293
15.5 | 1.304 | 0.02486 | -0.082 | 52.466
16 | 1.262 | 0.02732 | -0.083 | 46.196
16.5 | 1.215 | 0.02913 | -0.084 | 41.727
17 | 1.16 | 0.03267 | -0.085 | 35.516
17.5 | 1.097 | 0.0382 | -0.085 | 28.715

## 126. Re 14M Mach 0.25 (2)
BIGFOIL.COM POLAR EXPORT
NACA67-219 a=0.6
NACA67-219 a=0.6 |  |  |  | Cl Max: | 1.45 | at alpha= | 20 | deg
XFOIL ncrit=9 |  |  |  | L/D Max: | 74.5122 | at alpha= | 0.5 | deg
Re: | 14000000 |  |  | Cd Min: | 0.04646 | at alpha= | 20 | deg
Mach: | 0.25 |  |  | Cl=0 at alpha= | -3.2378 | deg
|  |  |  | @ Cl=0.1, Cd= | 0.0048491
|  |  |  | @ Cl=0.4, Cd= | 0.0091595
|  |  |  | @ Cl=0.6, Cd= | 0.012123
alpha (deg) | Cl | Cd | Cm | Cl/Cd
-20 | -1.3594 | 0.03316 | -0.1389 | -40.9952
-19.5 | -1.3415 | 0.03046 | -0.1366 | -44.0414
-19 | -1.3214 | 0.02804 | -0.1339 | -47.1255
-18.5 | -1.2995 | 0.02589 | -0.131 | -50.1931
-18 | -1.2733 | 0.02408 | -0.1282 | -52.8779
-17.5 | -1.2453 | 0.02245 | -0.1253 | -55.4699
-17 | -1.2131 | 0.02106 | -0.1226 | -57.6021
-16.5 | -1.1818 | 0.01972 | -0.1197 | -59.929
-16 | -1.1441 | 0.01864 | -0.1173 | -61.3788
-15.5 | -1.1093 | 0.01754 | -0.1146 | -63.244
-15 | -1.0682 | 0.0167 | -0.1125 | -63.9641
-14.5 | -1.0308 | 0.01575 | -0.11 | -65.4476
-14 | -0.9896 | 0.01497 | -0.1078 | -66.1055
-13.5 | -0.9479 | 0.01423 | -0.1057 | -66.6128
-13 | -0.9082 | 0.01346 | -0.1033 | -67.474
-12.5 | -0.8646 | 0.01282 | -0.1014 | -67.4415
-12 | -0.8201 | 0.01225 | -0.0997 | -66.9469
-11.5 | -0.7767 | 0.01169 | -0.0977 | -66.4414
-11 | -0.7305 | 0.0112 | -0.0962 | -65.2232
-10.5 | -0.6854 | 0.0107 | -0.0945 | -64.0561
-10 | -0.6404 | 0.01024 | -0.0928 | -62.5391
-9.5 | -0.5938 | 0.00983 | -0.0913 | -60.4069
-9 | -0.5469 | 0.0094 | -0.0899 | -58.1809
-8.5 | -0.5001 | 0.00899 | -0.0885 | -55.6285
-8 | -0.4544 | 0.00858 | -0.0869 | -52.9604
-7.5 | -0.4048 | 0.00826 | -0.086 | -49.0073
-7 | -0.3557 | 0.00794 | -0.0849 | -44.7985
-6.5 | -0.3061 | 0.00765 | -0.084 | -40.0131
-6 | -0.2586 | 0.00734 | -0.0827 | -35.2316
-5.5 | -0.2077 | 0.00709 | -0.082 | -29.2948
-5 | -0.1584 | 0.00682 | -0.0811 | -23.2258
-4.5 | -0.1112 | 0.00653 | -0.0797 | -17.0291
-4 | -0.0647 | 0.00623 | -0.0781 | -10.3852
-3.5 | -0.0225 | 0.00587 | -0.0757 | -3.833
-3 | 0.0204 | 0.00556 | -0.0734 | 3.6691
-2.5 | 0.0608 | 0.00522 | -0.0706 | 11.6475
-2 | 0.0999 | 0.00485 | -0.0674 | 20.5979
-1.5 | 0.1349 | 0.00453 | -0.0633 | 29.7792
-1 | 0.1498 | 0.00422 | -0.0547 | 35.4976
-0.5 | 0.1749 | 0.00378 | -0.0484 | 46.2698
0 | 0.2128 | 0.00343 | -0.0448 | 62.0408
0.5 | 0.2444 | 0.00328 | -0.0399 | 74.5122
1 | 0.2512 | 0.0034 | -0.0297 | 73.8824
1.5 | 0.2602 | 0.00373 | -0.0196 | 69.7587
2 | 0.2662 | 0.00436 | -0.0093 | 61.055
2.5 | 0.2781 | 0.00511 | -0.0006 | 54.4227
3 | 0.2728 | 0.00623 | 0.0112 | 43.7881
4 | 0.3156 | 0.00788 | 0.0235 | 40.0508
4.5 | 0.3533 | 0.00843 | 0.0265 | 41.9098
5 | 0.3915 | 0.009 | 0.0293 | 43.5
5.5 | 0.4272 | 0.00967 | 0.0325 | 44.1779
6 | 0.4698 | 0.01018 | 0.0344 | 46.1493
6.5 | 0.5085 | 0.01082 | 0.037 | 46.9963
7 | 0.5482 | 0.01146 | 0.0393 | 47.836
7.5 | 0.591 | 0.01202 | 0.0411 | 49.1681
8 | 0.6355 | 0.01253 | 0.0425 | 50.7183
8.5 | 0.6771 | 0.01316 | 0.0444 | 51.4514
9 | 0.7219 | 0.0137 | 0.0458 | 52.6934
9.5 | 0.7657 | 0.01429 | 0.0473 | 53.5829
10 | 0.8104 | 0.01485 | 0.0487 | 54.5724
10.5 | 0.8517 | 0.01557 | 0.0505 | 54.7013
11 | 0.8946 | 0.01626 | 0.052 | 55.0185
11.5 | 0.9366 | 0.01699 | 0.0537 | 55.1265
12 | 0.9732 | 0.01796 | 0.0561 | 54.1871
12.5 | 1.0122 | 0.01887 | 0.0581 | 53.6407
13 | 1.0483 | 0.01994 | 0.0604 | 52.5727
13.5 | 1.0862 | 0.02098 | 0.0624 | 51.7731
14 | 1.1241 | 0.02204 | 0.0643 | 51.0027
14.5 | 1.16 | 0.02322 | 0.0665 | 49.9569
15 | 1.1903 | 0.02471 | 0.0692 | 48.1708
15.5 | 1.2274 | 0.02592 | 0.071 | 47.3534
16 | 1.2579 | 0.0275 | 0.0734 | 45.7418
16.5 | 1.2922 | 0.02896 | 0.0753 | 44.6202
17 | 1.3207 | 0.03082 | 0.0776 | 42.852
17.5 | 1.3481 | 0.03282 | 0.0798 | 41.0756
18 | 1.3746 | 0.03491 | 0.082 | 39.3755
18.5 | 1.3994 | 0.03722 | 0.084 | 37.5981
19 | 1.4195 | 0.03996 | 0.0861 | 35.523
19.5 | 1.4389 | 0.04287 | 0.0879 | 33.5643
20 | 1.45 | 0.04646 | 0.0898 | 31.2096

## 127. Re 14M Mach 0.50 (1)
BIGFOIL.COM POLAR EXPORT
NACA67-219 a=0.6
NACA67-219 a=0.6 |  |  |  | Cl Max: | 1.221 | at alpha= | 20 | deg
JavaFoil+Calcfoil stall+Eppler ext transition |  |  |  | L/D Max: | 89.786 | at alpha= | 6.5 | deg
Re: | 14000000 |  |  | Cd Min: | 0.00552 | at alpha= | 1 | deg
Mach: | 0.5 |  |  | Cl=0 at alpha= | -1.4653 | deg
|  |  |  | @ Cl=0.1, Cd= | 0.0060637
|  |  |  | @ Cl=0.4, Cd= | 0.0059346
|  |  |  | @ Cl=0.6, Cd= | 0.0074779
alpha (deg) | Cl | Cd | Cm | Cl/Cd
-20 | -1.057 | 0.17749 | 0.018 | -5.956
-19.5 | -1.028 | 0.17398 | 0.017 | -5.909
-19 | -1.003 | 0.15959 | 0.016 | -6.285
-18.5 | -0.974 | 0.1532 | 0.015 | -6.354
-18 | -0.944 | 0.14976 | 0.014 | -6.304
-17.5 | -0.915 | 0.14754 | 0.013 | -6.199
-17 | -0.886 | 0.13774 | 0.011 | -6.43
-16.5 | -0.863 | 0.1213 | 0.011 | -7.118
-16 | -0.833 | 0.11795 | 0.01 | -7.058
-15.5 | -0.805 | 0.10569 | 0.009 | -7.617
-15 | -0.779 | 0.09697 | 0.008 | -8.033
-14.5 | -0.757 | 0.08615 | 0.008 | -8.789
-14 | -0.721 | 0.09427 | 0.006 | -7.647
-13.5 | -0.69 | 0.09049 | 0.005 | -7.625
-13 | -0.67 | 0.07756 | 0.004 | -8.636
-12.5 | -0.748 | 0.02084 | 0.005 | -35.901
-12 | -0.722 | 0.0178 | 0.003 | -40.564
-11.5 | -0.574 | 0.07815 | 0.001 | -7.347
-11 | -0.548 | 0.07005 | 0 | -7.821
-10.5 | -0.516 | 0.0748 | -0.001 | -6.9
-10 | -0.498 | 0.05764 | -0.002 | -8.635
-9.5 | -0.555 | 0.01462 | -0.005 | -37.999
-9 | -0.792 | 0.01324 | -0.007 | -59.801
-8.5 | -0.827 | 0.01208 | -0.009 | -68.459
-8 | -0.815 | 0.01122 | -0.011 | -72.625
-7.5 | -0.781 | 0.0104 | -0.013 | -75.146
-7 | -0.736 | 0.01003 | -0.014 | -73.394
-6.5 | -0.683 | 0.00943 | -0.016 | -72.429
-6 | -0.625 | 0.00889 | -0.018 | -70.248
-5.5 | -0.562 | 0.00855 | -0.02 | -65.761
-5 | -0.497 | 0.00824 | -0.021 | -60.302
-4.5 | -0.43 | 0.00796 | -0.023 | -53.97
-4 | -0.361 | 0.00782 | -0.025 | -46.14
-3.5 | -0.29 | 0.0076 | -0.027 | -38.23
-3 | -0.22 | 0.00738 | -0.029 | -29.796
-2.5 | -0.149 | 0.00682 | -0.031 | -21.806
-2 | -0.077 | 0.00648 | -0.032 | -11.896
-1.5 | -0.005 | 0.00617 | -0.034 | -0.862
-1 | 0.067 | 0.00594 | -0.036 | 11.272
-0.5 | 0.139 | 0.00621 | -0.038 | 22.432
0 | 0.211 | 0.00628 | -0.04 | 33.503
0.5 | 0.282 | 0.00653 | -0.041 | 43.21
1 | 0.354 | 0.00552 | -0.043 | 64.043
1.5 | 0.425 | 0.00616 | -0.045 | 69.046
2 | 0.497 | 0.00665 | -0.047 | 74.668
2.5 | 0.568 | 0.00722 | -0.049 | 78.611
3 | 0.635 | 0.00776 | -0.051 | 81.787
3.5 | 0.704 | 0.00858 | -0.052 | 81.985
4 | 0.772 | 0.00904 | -0.054 | 85.41
4.5 | 0.839 | 0.01 | -0.056 | 83.878
5 | 0.904 | 0.01048 | -0.058 | 86.292
5.5 | 0.968 | 0.01102 | -0.06 | 87.918
6 | 1.03 | 0.01157 | -0.061 | 89.035
6.5 | 1.088 | 0.01212 | -0.063 | 89.786
7 | 1.138 | 0.01272 | -0.065 | 89.516
7.5 | 1.179 | 0.01335 | -0.066 | 88.342
8 | 1.208 | 0.01466 | -0.068 | 82.361
8.5 | 1.215 | 0.01567 | -0.07 | 77.524
9 | 1.183 | 0.01679 | -0.071 | 70.46
9.5 | 1.01 | 0.0187 | -0.073 | 54.043
10 | 0.785 | 0.0204 | -0.075 | 38.495
10.5 | 0.814 | 0.02268 | -0.076 | 35.889
11 | 0.853 | 0.02064 | -0.078 | 41.317
11.5 | 0.883 | 0.02313 | -0.079 | 38.177
12 | 0.909 | 0.02655 | -0.08 | 34.229
12.5 | 0.798 | 0.08718 | -0.049 | 9.149
13 | 0.981 | 0.02566 | -0.084 | 38.213
13.5 | 0.885 | 0.07482 | -0.065 | 11.825
14 | 1.019 | 0.0385 | -0.084 | 26.455
14.5 | 0.917 | 0.10175 | -0.058 | 9.014
15 | 0.995 | 0.07142 | -0.074 | 13.935
15.5 | 0.983 | 0.10354 | -0.065 | 9.495
16 | 1.017 | 0.10612 | -0.068 | 9.581
16.5 | 1.026 | 0.12961 | -0.061 | 7.912
17 | 1.051 | 0.13908 | -0.061 | 7.556
17.5 | 1.082 | 0.14399 | -0.063 | 7.514
18 | 1.112 | 0.15061 | -0.066 | 7.38
18.5 | 1.134 | 0.17892 | -0.064 | 6.336
19 | 1.162 | 0.18616 | -0.065 | 6.24
19.5 | 1.191 | 0.18817 | -0.067 | 6.328
20 | 1.221 | 0.1921 | -0.07 | 6.354

## 128. Re 14M Mach 0.50 (2)
BIGFOIL.COM POLAR EXPORT
NACA67-219 a=0.6
NACA67-219 a=0.6 |  |  |  | Cl Max: | 1.1508 | at alpha= | 14 | deg
XFOIL ncrit=9 |  |  |  | L/D Max: | 102.819 | at alpha= | 1 | deg
Re: | 14000000 |  |  | Cd Min: | 0.03347 | at alpha= | 14 | deg
Mach: | 0.5 |  |  | Cl=0 at alpha= | -99 | deg
|  |  |  | @ Cl=0.1, Cd= | 0.00339
|  |  |  | @ Cl=0.4, Cd= | 0.012347
|  |  |  | @ Cl=0.6, Cd= | 0.016008
alpha (deg) | Cl | Cd | Cm | Cl/Cd
0 | 0.251 | 0.00339 | -0.0528 | 74.0413
0.5 | 0.2716 | 0.00268 | -0.044 | 101.3433
1 | 0.3064 | 0.00298 | -0.0378 | 102.8188
1.5 | 0.2697 | 0.00374 | -0.0165 | 72.1123
2 | 0.2559 | 0.00485 | -0.001 | 52.7629
2.5 | 0.2526 | 0.00601 | 0.0119 | 42.03
3 | 0.2549 | 0.0072 | 0.0233 | 35.4028
3.5 | 0.2593 | 0.00852 | 0.0338 | 30.4343
4 | 0.2806 | 0.00961 | 0.041 | 29.1988
4.5 | 0.3096 | 0.0106 | 0.0467 | 29.2075
5 | 0.3473 | 0.01143 | 0.0509 | 30.385
5.5 | 0.3911 | 0.01215 | 0.054 | 32.1893
6 | 0.4309 | 0.01303 | 0.0577 | 33.0698
6.5 | 0.4727 | 0.01389 | 0.0612 | 34.0317
7 | 0.5208 | 0.01462 | 0.0636 | 35.6224
7.5 | 0.5664 | 0.01549 | 0.0665 | 36.5655
8 | 0.6163 | 0.01626 | 0.0688 | 37.9028
8.5 | 0.669 | 0.01699 | 0.0708 | 39.3761
9 | 0.7179 | 0.0179 | 0.0734 | 40.1061
9.5 | 0.7675 | 0.0188 | 0.0761 | 40.8245
10 | 0.82 | 0.01966 | 0.0786 | 41.7091
10.5 | 0.8661 | 0.02082 | 0.0819 | 41.5994
11 | 0.9145 | 0.02196 | 0.0851 | 41.6439
11.5 | 0.9542 | 0.02349 | 0.0893 | 40.6215
12 | 1.0002 | 0.02491 | 0.0929 | 40.1525
12.5 | 1.0447 | 0.02651 | 0.0968 | 39.4078
13 | 1.0885 | 0.02824 | 0.101 | 38.5446
13.5 | 1.1277 | 0.03037 | 0.1056 | 37.132
14 | 1.1508 | 0.03347 | 0.1114 | 34.383

## 129. Re 16M Mach 0.00 (1)
BIGFOIL.COM POLAR EXPORT
NACA67-219 a=0.6
NACA67-219 a=0.6 |  |  |  | Cl Max: | 1.507 | at alpha= | 15 | deg
JavaFoil+Calcfoil stall+Eppler ext transition |  |  |  | L/D Max: | 107.203 | at alpha= | 8.5 | deg
Re: | 16000000 |  |  | Cd Min: | 0.00594 | at alpha= | -2 | deg
Mach: | 0 |  |  | Cl=0 at alpha= | -1.4603 | deg
|  |  |  | @ Cl=0.1, Cd= | 0.0062067
|  |  |  | @ Cl=0.4, Cd= | 0.0063716
|  |  |  | @ Cl=0.6, Cd= | 0.0069718
alpha (deg) | Cl | Cd | Cm | Cl/Cd
-20 | -1.196 | 0.04222 | 0.023 | -28.341
-19.5 | -1.233 | 0.03302 | 0.022 | -37.341
-19 | -1.252 | 0.02924 | 0.021 | -42.827
-18.5 | -1.267 | 0.02678 | 0.02 | -47.305
-18 | -1.279 | 0.02454 | 0.019 | -52.111
-17.5 | -1.288 | 0.02258 | 0.018 | -57.065
-17 | -1.292 | 0.02065 | 0.017 | -62.555
-16.5 | -1.29 | 0.01928 | 0.015 | -66.9
-16 | -1.285 | 0.01803 | 0.014 | -71.295
-15.5 | -1.277 | 0.01706 | 0.013 | -74.84
-15 | -1.265 | 0.01616 | 0.011 | -78.298
-14.5 | -1.25 | 0.01531 | 0.01 | -81.637
-14 | -1.232 | 0.01438 | 0.008 | -85.672
-13.5 | -1.21 | 0.0137 | 0.007 | -88.33
-13 | -1.186 | 0.01304 | 0.006 | -90.93
-12.5 | -1.157 | 0.01247 | 0.004 | -92.79
-12 | -1.126 | 0.01195 | 0.003 | -94.254
-11.5 | -1.092 | 0.01152 | 0.001 | -94.774
-11 | -1.054 | 0.01101 | 0 | -95.749
-10.5 | -1.014 | 0.01053 | -0.002 | -96.317
-10 | -0.972 | 0.01014 | -0.003 | -95.782
-9.5 | -0.926 | 0.00972 | -0.005 | -95.322
-9 | -0.879 | 0.00933 | -0.006 | -94.211
-8.5 | -0.829 | 0.00895 | -0.008 | -92.656
-8 | -0.778 | 0.00864 | -0.009 | -90.003
-7.5 | -0.724 | 0.00834 | -0.011 | -86.862
-7 | -0.669 | 0.008 | -0.013 | -83.68
-6.5 | -0.613 | 0.00764 | -0.014 | -80.225
-6 | -0.555 | 0.00745 | -0.016 | -74.494
-5.5 | -0.496 | 0.00734 | -0.017 | -67.672
-5 | -0.437 | 0.00719 | -0.019 | -60.728
-4.5 | -0.377 | 0.00677 | -0.02 | -55.655
-4 | -0.315 | 0.00659 | -0.022 | -47.845
-3.5 | -0.254 | 0.00627 | -0.024 | -40.502
-3 | -0.192 | 0.00645 | -0.025 | -29.737
-2.5 | -0.13 | 0.00609 | -0.027 | -21.298
-2 | -0.067 | 0.00594 | -0.028 | -11.322
-1.5 | -0.005 | 0.00613 | -0.03 | -0.756
-1 | 0.058 | 0.00606 | -0.031 | 9.622
-0.5 | 0.121 | 0.00628 | -0.033 | 19.294
0 | 0.183 | 0.00625 | -0.035 | 29.321
0.5 | 0.246 | 0.00625 | -0.036 | 39.3
1 | 0.308 | 0.00653 | -0.038 | 47.148
1.5 | 0.37 | 0.00627 | -0.039 | 59.021
2 | 0.432 | 0.00648 | -0.041 | 66.751
2.5 | 0.495 | 0.00627 | -0.043 | 78.899
3 | 0.554 | 0.00664 | -0.044 | 83.355
3.5 | 0.615 | 0.00708 | -0.046 | 86.762
4 | 0.675 | 0.00741 | -0.047 | 91.089
4.5 | 0.735 | 0.008 | -0.049 | 91.888
5 | 0.794 | 0.00842 | -0.05 | 94.334
5.5 | 0.852 | 0.00875 | -0.052 | 97.455
6 | 0.91 | 0.0091 | -0.053 | 100.038
6.5 | 0.967 | 0.00942 | -0.055 | 102.633
7 | 1.021 | 0.00975 | -0.056 | 104.678
7.5 | 1.073 | 0.01015 | -0.058 | 105.732
8 | 1.124 | 0.0105 | -0.059 | 106.974
8.5 | 1.172 | 0.01093 | -0.061 | 107.203
9 | 1.217 | 0.01166 | -0.062 | 104.379
9.5 | 1.26 | 0.01213 | -0.064 | 103.906
10 | 1.3 | 0.01265 | -0.065 | 102.764
10.5 | 1.337 | 0.01325 | -0.067 | 100.937
11 | 1.371 | 0.01382 | -0.068 | 99.172
11.5 | 1.401 | 0.01443 | -0.069 | 97.059
12 | 1.428 | 0.015 | -0.071 | 95.199
12.5 | 1.45 | 0.01568 | -0.072 | 92.489
13 | 1.469 | 0.0164 | -0.073 | 89.582
13.5 | 1.484 | 0.01727 | -0.075 | 85.963
14 | 1.496 | 0.01788 | -0.076 | 83.657
14.5 | 1.503 | 0.01895 | -0.077 | 79.298
15 | 1.507 | 0.01966 | -0.079 | 76.621
15.5 | 1.506 | 0.02093 | -0.08 | 71.938
16 | 1.502 | 0.022 | -0.081 | 68.282
16.5 | 1.495 | 0.02318 | -0.082 | 64.497
17 | 1.484 | 0.02433 | -0.083 | 61.009
17.5 | 1.47 | 0.02596 | -0.084 | 56.639
18 | 1.453 | 0.0275 | -0.085 | 52.859
18.5 | 1.434 | 0.02926 | -0.086 | 49.023
19 | 1.41 | 0.03099 | -0.087 | 45.504
19.5 | 1.383 | 0.03262 | -0.088 | 42.405
20 | 1.353 | 0.03465 | -0.089 | 39.055

## 130. Re 16M Mach 0.00 (2)
BIGFOIL.COM POLAR EXPORT
NACA67-219 a=0.6
NACA67-219 a=0.6 |  |  |  | Cl Max: | 1.4729 | at alpha= | 20 | deg
XFOIL ncrit=9 |  |  |  | L/D Max: | 62.3529 | at alpha= | 1.5 | deg
Re: | 16000000 |  |  | Cd Min: | 0.03598 | at alpha= | 20 | deg
Mach: | 0 |  |  | Cl=0 at alpha= | -2.9092 | deg
|  |  |  | @ Cl=0.1, Cd= | 0.0045109
|  |  |  | @ Cl=0.4, Cd= | 0.0081612
|  |  |  | @ Cl=0.6, Cd= | 0.010836
alpha (deg) | Cl | Cd | Cm | Cl/Cd
-20 | -1.3845 | 0.02435 | -0.1105 | -56.8583
-19.5 | -1.3601 | 0.02285 | -0.1086 | -59.523
-19 | -1.3297 | 0.02168 | -0.1071 | -61.333
-18.5 | -1.3045 | 0.02034 | -0.1049 | -64.1347
-18 | -1.2712 | 0.01937 | -0.1035 | -65.6273
-17.5 | -1.2409 | 0.01833 | -0.1015 | -67.6978
-16.5 | -1.1703 | 0.01667 | -0.0986 | -70.204
-16 | -1.1361 | 0.01582 | -0.0969 | -71.8142
-15.5 | -1.0973 | 0.01515 | -0.0957 | -72.429
-15 | -1.0605 | 0.01444 | -0.0941 | -73.4418
-14.5 | -1.0232 | 0.01375 | -0.0925 | -74.4145
-14 | -0.9827 | 0.01317 | -0.0913 | -74.6166
-13.5 | -0.9442 | 0.01255 | -0.0897 | -75.2351
-13 | -0.9037 | 0.01201 | -0.0883 | -75.2456
-12.5 | -0.8612 | 0.01152 | -0.0872 | -74.7569
-12 | -0.8189 | 0.01107 | -0.086 | -73.9747
-11.5 | -0.7772 | 0.01061 | -0.0846 | -73.2516
-11 | -0.7335 | 0.01019 | -0.0836 | -71.9823
-10.5 | -0.6898 | 0.00978 | -0.0824 | -70.5317
-10 | -0.6464 | 0.00939 | -0.0812 | -68.8392
-9.5 | -0.6023 | 0.00901 | -0.08 | -66.8479
-9 | -0.5565 | 0.00865 | -0.0791 | -64.3353
-8.5 | -0.5112 | 0.00829 | -0.0781 | -61.6647
-8 | -0.467 | 0.00794 | -0.0768 | -58.8161
-7.5 | -0.4193 | 0.00766 | -0.0762 | -54.7389
-7 | -0.3721 | 0.00738 | -0.0754 | -50.4201
-6.5 | -0.3246 | 0.00712 | -0.0746 | -45.5899
-6 | -0.2783 | 0.00683 | -0.0736 | -40.7467
-5.5 | -0.2294 | 0.00662 | -0.073 | -34.6526
-5 | -0.1823 | 0.00637 | -0.072 | -28.6185
-4.5 | -0.1363 | 0.00612 | -0.0709 | -22.2712
-4 | -0.0903 | 0.00587 | -0.0696 | -15.3833
-3.5 | -0.0486 | 0.00558 | -0.0675 | -8.7097
-3 | -0.0075 | 0.00527 | -0.0652 | -1.4231
-2.5 | 0.0338 | 0.00496 | -0.0629 | 6.8145
-2 | 0.072 | 0.0047 | -0.0598 | 15.3191
-1.5 | 0.1031 | 0.00449 | -0.0551 | 22.9621
-1 | 0.1368 | 0.0043 | -0.051 | 31.814
-0.5 | 0.1685 | 0.00395 | -0.0465 | 42.6582
0 | 0.203 | 0.0039 | -0.0427 | 52.0513
0.5 | 0.2224 | 0.00405 | -0.0357 | 54.9136
1 | 0.2423 | 0.00416 | -0.0287 | 58.2452
1.5 | 0.2438 | 0.00391 | -0.0175 | 62.3529
2 | 0.2549 | 0.00446 | -0.0087 | 57.1525
2.5 | 0.2667 | 0.00515 | -0.0004 | 51.7864
3 | 0.2708 | 0.00615 | 0.0092 | 44.0325
3.5 | 0.297 | 0.00675 | 0.0142 | 44
4 | 0.3308 | 0.00728 | 0.0177 | 45.4396
4.5 | 0.3683 | 0.00777 | 0.0203 | 47.4003
5 | 0.4072 | 0.00825 | 0.0227 | 49.3576
5.5 | 0.4425 | 0.00883 | 0.0256 | 50.1133
6 | 0.4854 | 0.00926 | 0.0271 | 52.419
6.5 | 0.5212 | 0.00988 | 0.0298 | 52.753
7 | 0.5613 | 0.0104 | 0.0316 | 53.9712
7.5 | 0.6039 | 0.01088 | 0.033 | 55.5055
8 | 0.6474 | 0.01134 | 0.0342 | 57.0899
8.5 | 0.6876 | 0.01188 | 0.0358 | 57.8788
9 | 0.7305 | 0.01236 | 0.037 | 59.1019
9.5 | 0.7727 | 0.01287 | 0.0382 | 60.0389
10 | 0.8162 | 0.01335 | 0.0392 | 61.1386
10.5 | 0.8557 | 0.01397 | 0.0407 | 61.2527
11 | 0.8968 | 0.01455 | 0.0419 | 61.6357
11.5 | 0.9378 | 0.01515 | 0.0431 | 61.901
12 | 0.9763 | 0.01585 | 0.0446 | 61.5962
12.5 | 1.0137 | 0.01662 | 0.0462 | 60.9928
13 | 1.0471 | 0.01757 | 0.0483 | 59.5959
13.5 | 1.0876 | 0.01824 | 0.0492 | 59.6272
14 | 1.1192 | 0.01932 | 0.0514 | 57.9296
14.5 | 1.1551 | 0.02024 | 0.0528 | 57.0702
15 | 1.1889 | 0.02125 | 0.0545 | 55.9482
15.5 | 1.2223 | 0.02229 | 0.056 | 54.8362
16 | 1.2544 | 0.02342 | 0.0577 | 53.5611
16.5 | 1.2859 | 0.02462 | 0.0592 | 52.2299
17 | 1.318 | 0.02584 | 0.0606 | 51.0062
17.5 | 1.3491 | 0.02712 | 0.062 | 49.7456
18 | 1.3756 | 0.0287 | 0.0637 | 47.9303
18.5 | 1.4049 | 0.03014 | 0.065 | 46.6125
19 | 1.4297 | 0.03191 | 0.0666 | 44.8041
19.5 | 1.453 | 0.03382 | 0.0681 | 42.9627
20 | 1.4729 | 0.03598 | 0.0698 | 40.9366

## 131. Re 16M Mach 0.10 (1)
BIGFOIL.COM POLAR EXPORT
NACA67-219 a=0.6
NACA67-219 a=0.6 |  |  |  | Cl Max: | 1.489 | at alpha= | 14.5 | deg
JavaFoil+Calcfoil stall+Eppler ext transition |  |  |  | L/D Max: | 106.721 | at alpha= | 8.5 | deg
Re: | 16000000 |  |  | Cd Min: | 0.00595 | at alpha= | -2 | deg
Mach: | 0.1 |  |  | Cl=0 at alpha= | -1.4609 | deg
|  |  |  | @ Cl=0.1, Cd= | 0.0062236
|  |  |  | @ Cl=0.4, Cd= | 0.0063478
|  |  |  | @ Cl=0.6, Cd= | 0.0070002
alpha (deg) | Cl | Cd | Cm | Cl/Cd
-20 | -1.098 | 0.06996 | 0.021 | -15.691
-19.5 | -1.187 | 0.03417 | 0.022 | -34.743
-19 | -1.207 | 0.03206 | 0.021 | -37.635
-18.5 | -1.228 | 0.02857 | 0.02 | -42.972
-18 | -1.244 | 0.02597 | 0.019 | -47.899
-17.5 | -1.257 | 0.02371 | 0.018 | -53.047
-17 | -1.265 | 0.02144 | 0.017 | -58.993
-16.5 | -1.267 | 0.01993 | 0.015 | -63.575
-16 | -1.266 | 0.01858 | 0.014 | -68.139
-15.5 | -1.26 | 0.01749 | 0.013 | -72.07
-15 | -1.252 | 0.01651 | 0.011 | -75.814
-14.5 | -1.239 | 0.01562 | 0.01 | -79.335
-14 | -1.223 | 0.01481 | 0.009 | -82.58
-13.5 | -1.204 | 0.01393 | 0.007 | -86.421
-13 | -1.181 | 0.01321 | 0.006 | -89.424
-12.5 | -1.154 | 0.01262 | 0.004 | -91.446
-12 | -1.124 | 0.01211 | 0.003 | -92.865
-11.5 | -1.091 | 0.01169 | 0.001 | -93.352
-11 | -1.055 | 0.01113 | 0 | -94.788
-10.5 | -1.015 | 0.01063 | -0.002 | -95.489
-10 | -0.973 | 0.01021 | -0.003 | -95.323
-9.5 | -0.929 | 0.0098 | -0.005 | -94.741
-9 | -0.881 | 0.0094 | -0.006 | -93.738
-8.5 | -0.832 | 0.00903 | -0.008 | -92.103
-8 | -0.78 | 0.00872 | -0.009 | -89.507
-7.5 | -0.727 | 0.0084 | -0.011 | -86.581
-7 | -0.672 | 0.00802 | -0.013 | -83.739
-6.5 | -0.615 | 0.00773 | -0.014 | -79.65
-6 | -0.558 | 0.0075 | -0.016 | -74.392
-5.5 | -0.499 | 0.00736 | -0.017 | -67.77
-5 | -0.439 | 0.00725 | -0.019 | -60.534
-4.5 | -0.378 | 0.00678 | -0.02 | -55.766
-4 | -0.317 | 0.00663 | -0.022 | -47.784
-3.5 | -0.255 | 0.00631 | -0.024 | -40.443
-3 | -0.193 | 0.00647 | -0.025 | -29.816
-2.5 | -0.13 | 0.00612 | -0.027 | -21.277
-2 | -0.068 | 0.00595 | -0.028 | -11.364
-1.5 | -0.005 | 0.00615 | -0.03 | -0.756
-1 | 0.059 | 0.0061 | -0.032 | 9.598
-0.5 | 0.122 | 0.00629 | -0.033 | 19.353
0 | 0.184 | 0.00626 | -0.035 | 29.419
0.5 | 0.247 | 0.00626 | -0.036 | 39.411
1 | 0.31 | 0.00655 | -0.038 | 47.261
1.5 | 0.372 | 0.00629 | -0.04 | 59.196
2 | 0.435 | 0.00642 | -0.041 | 67.652
2.5 | 0.497 | 0.0063 | -0.043 | 78.888
3 | 0.557 | 0.00669 | -0.044 | 83.169
3.5 | 0.618 | 0.00713 | -0.046 | 86.617
4 | 0.678 | 0.00744 | -0.047 | 91.18
4.5 | 0.738 | 0.00807 | -0.049 | 91.425
5 | 0.798 | 0.00845 | -0.051 | 94.394
5.5 | 0.856 | 0.00881 | -0.052 | 97.196
6 | 0.914 | 0.00913 | -0.054 | 100.116
6.5 | 0.971 | 0.00947 | -0.055 | 102.475
7 | 1.025 | 0.00985 | -0.057 | 104.106
7.5 | 1.077 | 0.01023 | -0.058 | 105.332
8 | 1.128 | 0.01061 | -0.06 | 106.329
8.5 | 1.176 | 0.01102 | -0.061 | 106.721
9 | 1.221 | 0.01179 | -0.063 | 103.598
9.5 | 1.264 | 0.01226 | -0.064 | 103.046
10 | 1.303 | 0.01286 | -0.065 | 101.316
10.5 | 1.339 | 0.0134 | -0.067 | 99.901
11 | 1.372 | 0.01394 | -0.068 | 98.412
11.5 | 1.401 | 0.01463 | -0.07 | 95.766
12 | 1.426 | 0.01521 | -0.071 | 93.74
12.5 | 1.447 | 0.01591 | -0.072 | 90.927
13 | 1.463 | 0.01664 | -0.074 | 87.927
13.5 | 1.476 | 0.01753 | -0.075 | 84.202
14 | 1.485 | 0.01825 | -0.076 | 81.353
14.5 | 1.489 | 0.01932 | -0.078 | 77.044
15 | 1.489 | 0.02024 | -0.079 | 73.563
15.5 | 1.486 | 0.02115 | -0.08 | 70.239
16 | 1.477 | 0.02251 | -0.081 | 65.633
16.5 | 1.466 | 0.02373 | -0.083 | 61.772
17 | 1.451 | 0.02521 | -0.084 | 57.567
17.5 | 1.433 | 0.02676 | -0.085 | 53.551
18 | 1.411 | 0.02851 | -0.086 | 49.5
18.5 | 1.388 | 0.03045 | -0.087 | 45.57
19 | 1.359 | 0.03241 | -0.088 | 41.921
19.5 | 1.326 | 0.03406 | -0.089 | 38.942

## 132. Re 16M Mach 0.10 (2)
BIGFOIL.COM POLAR EXPORT
NACA67-219 a=0.6
NACA67-219 a=0.6 |  |  |  | Cl Max: | 1.4708 | at alpha= | 20 | deg
XFOIL ncrit=9 |  |  |  | L/D Max: | 61.5522 | at alpha= | 1.5 | deg
Re: | 16000000 |  |  | Cd Min: | 0.03739 | at alpha= | 20 | deg
Mach: | 0.1 |  |  | Cl=0 at alpha= | -2.96 | deg
|  |  |  | @ Cl=0.1, Cd= | 0.004541
|  |  |  | @ Cl=0.4, Cd= | 0.0083456
|  |  |  | @ Cl=0.6, Cd= | 0.010963
alpha (deg) | Cl | Cd | Cm | Cl/Cd
-20 | -1.3848 | 0.02534 | -0.1148 | -54.6488
-19.5 | -1.3591 | 0.02379 | -0.113 | -57.129
-19 | -1.3324 | 0.02238 | -0.111 | -59.5353
-18.5 | -1.3052 | 0.02102 | -0.1089 | -62.0932
-18 | -1.2756 | 0.01986 | -0.1068 | -64.2296
-17.5 | -1.242 | 0.01887 | -0.1052 | -65.8188
-17 | -1.2099 | 0.01786 | -0.1032 | -67.7436
-16.5 | -1.1737 | 0.01702 | -0.1016 | -68.96
-16 | -1.1397 | 0.01613 | -0.0997 | -70.6572
-15.5 | -1.1011 | 0.01541 | -0.0983 | -71.4536
-15 | -1.0617 | 0.01474 | -0.0969 | -72.0285
-14.5 | -1.026 | 0.01398 | -0.0949 | -73.3906
-14 | -0.9851 | 0.01338 | -0.0936 | -73.6248
-13.5 | -0.9447 | 0.01278 | -0.0922 | -73.9202
-13 | -0.9059 | 0.01216 | -0.0904 | -74.4984
-12.5 | -0.8632 | 0.01166 | -0.0892 | -74.0309
-12 | -0.8197 | 0.01121 | -0.088 | -73.1222
-11.5 | -0.7781 | 0.01073 | -0.0865 | -72.5163
-11 | -0.7343 | 0.0103 | -0.0853 | -71.2913
-10.5 | -0.6903 | 0.00988 | -0.0841 | -69.8684
-10 | -0.6453 | 0.00951 | -0.083 | -67.8549
-9.5 | -0.6022 | 0.00909 | -0.0816 | -66.2486
-9 | -0.556 | 0.00873 | -0.0806 | -63.6884
-8.5 | -0.5102 | 0.00837 | -0.0796 | -60.9558
-8 | -0.4649 | 0.00801 | -0.0784 | -58.04
-7.5 | -0.4182 | 0.00772 | -0.0775 | -54.171
-7 | -0.3706 | 0.00743 | -0.0767 | -49.8789
-6.5 | -0.3221 | 0.00717 | -0.076 | -44.9233
-6 | -0.2762 | 0.00688 | -0.0748 | -40.1453
-5.5 | -0.2271 | 0.00666 | -0.0742 | -34.0991
-5 | -0.1791 | 0.00642 | -0.0734 | -27.8972
-4.5 | -0.1333 | 0.00616 | -0.072 | -21.6396
-4 | -0.087 | 0.00591 | -0.0708 | -14.7208
-3.5 | -0.045 | 0.00561 | -0.0687 | -8.0214
-3 | -0.0033 | 0.0053 | -0.0665 | -0.62264
-2.5 | 0.038 | 0.00498 | -0.0641 | 7.6305
-2 | 0.0768 | 0.00472 | -0.0611 | 16.2712
-1.5 | 0.1092 | 0.00447 | -0.0567 | 24.4295
-0.5 | 0.1703 | 0.00393 | -0.047 | 43.3333
0 | 0.2057 | 0.00387 | -0.0432 | 53.1525
0.5 | 0.2239 | 0.00403 | -0.0359 | 55.5583
1 | 0.2417 | 0.00416 | -0.0284 | 58.101
1.5 | 0.2419 | 0.00393 | -0.0169 | 61.5522
2 | 0.2534 | 0.00448 | -0.0081 | 56.5625
2.5 | 0.2671 | 0.00515 | -0.0001 | 51.8641
3 | 0.2676 | 0.00622 | 0.0102 | 43.0225
3.5 | 0.2951 | 0.00681 | 0.015 | 43.3333
4 | 0.328 | 0.00736 | 0.0187 | 44.5652
4.5 | 0.3665 | 0.00785 | 0.0212 | 46.6879
5 | 0.403 | 0.00839 | 0.024 | 48.0334
5.5 | 0.4409 | 0.00892 | 0.0265 | 49.4283
6 | 0.484 | 0.00935 | 0.028 | 51.7647
6.5 | 0.5184 | 0.01003 | 0.0311 | 51.6849
7 | 0.5602 | 0.01052 | 0.0327 | 53.251
7.5 | 0.6033 | 0.011 | 0.034 | 54.8455
8 | 0.6452 | 0.01152 | 0.0355 | 56.0069
8.5 | 0.6867 | 0.01204 | 0.0371 | 57.0349
9 | 0.7307 | 0.0125 | 0.0381 | 58.456
9.5 | 0.7732 | 0.01302 | 0.0394 | 59.3856
10 | 0.8143 | 0.0136 | 0.0408 | 59.875
10.5 | 0.8562 | 0.01416 | 0.0421 | 60.4661
11 | 0.898 | 0.01474 | 0.0433 | 60.9227
11.5 | 0.9393 | 0.01535 | 0.0445 | 61.1922
12 | 0.9754 | 0.01617 | 0.0465 | 60.3216
12.5 | 1.0145 | 0.01691 | 0.0479 | 59.9941
13 | 1.0486 | 0.01785 | 0.05 | 58.7451
13.5 | 1.0869 | 0.01865 | 0.0514 | 58.2788
14 | 1.1213 | 0.01965 | 0.0532 | 57.0636
14.5 | 1.1576 | 0.02059 | 0.0547 | 56.2215
15 | 1.1884 | 0.02178 | 0.0569 | 54.5638
15.5 | 1.2245 | 0.02275 | 0.0582 | 53.8242
16 | 1.258 | 0.02386 | 0.0598 | 52.7242
16.5 | 1.2878 | 0.0252 | 0.0617 | 51.1032
17 | 1.3216 | 0.02637 | 0.0629 | 50.1176
17.5 | 1.3492 | 0.02792 | 0.0648 | 48.3238
18 | 1.3786 | 0.02942 | 0.0663 | 46.8593
18.5 | 1.4052 | 0.03109 | 0.068 | 45.1978
19 | 1.4315 | 0.03283 | 0.0695 | 43.6034
19.5 | 1.4545 | 0.03487 | 0.0711 | 41.7121
20 | 1.4708 | 0.03739 | 0.073 | 39.3367

## 133. Re 16M Mach 0.25 (1)
BIGFOIL.COM POLAR EXPORT
NACA67-219 a=0.6
NACA67-219 a=0.6 |  |  |  | Cl Max: | 1.407 | at alpha= | 12.5 | deg
JavaFoil+Calcfoil stall+Eppler ext transition |  |  |  | L/D Max: | 103.758 | at alpha= | 8.5 | deg
Re: | 16000000 |  |  | Cd Min: | 0.00604 | at alpha= | -1.5 | deg
Mach: | 0.25 |  |  | Cl=0 at alpha= | -1.4615 | deg
|  |  |  | @ Cl=0.1, Cd= | 0.0063031
|  |  |  | @ Cl=0.4, Cd= | 0.0061991
|  |  |  | @ Cl=0.6, Cd= | 0.0071071
alpha (deg) | Cl | Cd | Cm | Cl/Cd
-19 | -0.731 | 0.16476 | 0.012 | -4.439
-18.5 | -0.791 | 0.1238 | 0.014 | -6.389
-18 | -0.849 | 0.1005 | 0.015 | -8.45
-17.5 | -0.893 | 0.0922 | 0.014 | -9.68
-17 | -0.948 | 0.0689 | 0.014 | -13.764
-16.5 | -1.058 | 0.02948 | 0.015 | -35.898
-16 | -1.091 | 0.02471 | 0.014 | -44.158
-15.5 | -1.115 | 0.02182 | 0.013 | -51.125
-15 | -1.133 | 0.01965 | 0.012 | -57.621
-14.5 | -1.143 | 0.01789 | 0.01 | -63.9
-14 | -1.147 | 0.0165 | 0.009 | -69.524
-13.5 | -1.145 | 0.01537 | 0.007 | -74.488
-13 | -1.137 | 0.01447 | 0.006 | -78.53
-12.5 | -1.122 | 0.01373 | 0.004 | -81.719
-12 | -1.103 | 0.01307 | 0.003 | -84.396
-11.5 | -1.079 | 0.01239 | 0.001 | -87.098
-11 | -1.05 | 0.01183 | 0 | -88.736
-10.5 | -1.017 | 0.01131 | -0.002 | -89.844
-10 | -0.979 | 0.01078 | -0.003 | -90.861
-9.5 | -0.938 | 0.01031 | -0.005 | -90.969
-9 | -0.893 | 0.00984 | -0.006 | -90.744
-8.5 | -0.845 | 0.00942 | -0.008 | -89.706
-8 | -0.795 | 0.00907 | -0.01 | -87.662
-7.5 | -0.742 | 0.00875 | -0.011 | -84.781
-7 | -0.687 | 0.00833 | -0.013 | -82.428
-6.5 | -0.63 | 0.00796 | -0.015 | -79.098
-6 | -0.571 | 0.0077 | -0.016 | -74.16
-5.5 | -0.511 | 0.00756 | -0.018 | -67.556
-5 | -0.45 | 0.00715 | -0.019 | -62.912
-4.5 | -0.388 | 0.00681 | -0.021 | -56.972
-4 | -0.325 | 0.00696 | -0.023 | -46.69
-3.5 | -0.262 | 0.0068 | -0.024 | -38.485
-3 | -0.198 | 0.00658 | -0.026 | -30.064
-2.5 | -0.134 | 0.00624 | -0.028 | -21.427
-2 | -0.069 | 0.00605 | -0.029 | -11.463
-1.5 | -0.005 | 0.00604 | -0.031 | -0.791
-1 | 0.06 | 0.00618 | -0.032 | 9.722
-0.5 | 0.125 | 0.00638 | -0.034 | 19.589
0 | 0.189 | 0.00637 | -0.036 | 29.68
0.5 | 0.253 | 0.00639 | -0.037 | 39.637
1 | 0.318 | 0.00667 | -0.039 | 47.598
1.5 | 0.382 | 0.00623 | -0.041 | 61.278
2 | 0.446 | 0.00612 | -0.042 | 72.913
2.5 | 0.51 | 0.00649 | -0.044 | 78.657
3 | 0.571 | 0.0069 | -0.046 | 82.815
3.5 | 0.634 | 0.00735 | -0.047 | 86.162
4 | 0.696 | 0.0077 | -0.049 | 90.312
4.5 | 0.757 | 0.00834 | -0.05 | 90.763
5 | 0.818 | 0.00876 | -0.052 | 93.404
5.5 | 0.878 | 0.00912 | -0.053 | 96.271
6 | 0.937 | 0.00952 | -0.055 | 98.419
6.5 | 0.994 | 0.00987 | -0.057 | 100.699
7 | 1.049 | 0.01025 | -0.058 | 102.296
7.5 | 1.101 | 0.01065 | -0.06 | 103.355
8 | 1.15 | 0.01111 | -0.061 | 103.512
8.5 | 1.197 | 0.01153 | -0.063 | 103.758
9 | 1.24 | 0.01242 | -0.064 | 99.847
9.5 | 1.279 | 0.01304 | -0.066 | 98.078
10 | 1.313 | 0.01365 | -0.067 | 96.225
10.5 | 1.343 | 0.0143 | -0.069 | 93.929
11 | 1.368 | 0.01496 | -0.07 | 91.461
11.5 | 1.387 | 0.01565 | -0.072 | 88.596
12 | 1.4 | 0.01652 | -0.073 | 84.734
12.5 | 1.407 | 0.01728 | -0.074 | 81.4
13 | 1.407 | 0.01826 | -0.076 | 77.066
13.5 | 1.4 | 0.01921 | -0.077 | 72.91
14 | 1.387 | 0.02036 | -0.078 | 68.134
14.5 | 1.367 | 0.02145 | -0.08 | 63.713
15 | 1.339 | 0.02317 | -0.081 | 57.783
15.5 | 1.305 | 0.02442 | -0.082 | 53.441
16 | 1.263 | 0.02657 | -0.083 | 47.537
16.5 | 1.216 | 0.02835 | -0.084 | 42.906
17 | 1.162 | 0.0318 | -0.085 | 36.541
17.5 | 1.1 | 0.0366 | -0.086 | 30.052

## 134. Re 16M Mach 0.25 (2)
BIGFOIL.COM POLAR EXPORT
NACA67-219 a=0.6
NACA67-219 a=0.6 |  |  |  | Cl Max: | 1.4611 | at alpha= | 20 | deg
XFOIL ncrit=9 |  |  |  | L/D Max: | 59.3451 | at alpha= | 1.5 | deg
Re: | 16000000 |  |  | Cd Min: | 0.04559 | at alpha= | 20 | deg
Mach: | 0.25 |  |  | Cl=0 at alpha= | -3.2095 | deg
|  |  |  | @ Cl=0.1, Cd= | 0.0048047
|  |  |  | @ Cl=0.4, Cd= | 0.0090089
|  |  |  | @ Cl=0.6, Cd= | 0.011839
alpha (deg) | Cl | Cd | Cm | Cl/Cd
-20 | -1.372 | 0.0323 | -0.1384 | -42.4768
-19.5 | -1.3573 | 0.02947 | -0.1357 | -46.057
-19 | -1.3354 | 0.02722 | -0.133 | -49.0595
-18.5 | -1.3134 | 0.02513 | -0.13 | -52.2642
-18 | -1.2855 | 0.02341 | -0.1272 | -54.9124
-17.5 | -1.2562 | 0.02187 | -0.1243 | -57.4394
-17 | -1.2252 | 0.02044 | -0.1215 | -59.9413
-16.5 | -1.1914 | 0.0192 | -0.1187 | -62.0521
-16 | -1.154 | 0.01815 | -0.1163 | -63.5813
-15.5 | -1.118 | 0.0171 | -0.1137 | -65.3801
-15 | -1.0772 | 0.01625 | -0.1115 | -66.2892
-14.5 | -1.0399 | 0.01533 | -0.1089 | -67.8343
-14 | -0.9959 | 0.01465 | -0.1071 | -67.9795
-13.5 | -0.9549 | 0.01391 | -0.1049 | -68.6485
-13 | -0.9141 | 0.01319 | -0.1025 | -69.3025
-12.5 | -0.8709 | 0.01255 | -0.1006 | -69.3944
-12 | -0.8276 | 0.01196 | -0.0986 | -69.1973
-11.5 | -0.7833 | 0.01143 | -0.0968 | -68.5302
-11 | -0.7364 | 0.01097 | -0.0953 | -67.1285
-10.5 | -0.6912 | 0.01048 | -0.0936 | -65.9542
-10 | -0.6471 | 0.01 | -0.0917 | -64.71
-9.5 | -0.5987 | 0.00961 | -0.0905 | -62.2997
-9 | -0.5515 | 0.00919 | -0.0892 | -60.0109
-8.5 | -0.5057 | 0.00876 | -0.0876 | -57.7283
-8 | -0.459 | 0.00837 | -0.0861 | -54.8387
-7.5 | -0.4091 | 0.00807 | -0.0852 | -50.6939
-7 | -0.3603 | 0.00774 | -0.0842 | -46.5504
-6.5 | -0.3117 | 0.00745 | -0.083 | -41.8389
-6 | -0.2628 | 0.00716 | -0.082 | -36.7039
-5.5 | -0.2122 | 0.00691 | -0.0812 | -30.7091
-5 | -0.1632 | 0.00665 | -0.0802 | -24.5414
-4.5 | -0.1157 | 0.00638 | -0.0789 | -18.1348
-4 | -0.0679 | 0.00612 | -0.0775 | -11.0948
-3.5 | -0.0251 | 0.00579 | -0.0753 | -4.3351
-3 | 0.0181 | 0.00546 | -0.073 | 3.315
-2.5 | 0.0602 | 0.00512 | -0.0705 | 11.7578
-2 | 0.1006 | 0.0048 | -0.0676 | 20.9583
-1.5 | 0.1384 | 0.00455 | -0.064 | 30.4176
-1 | 0.1571 | 0.00427 | -0.0562 | 36.7916
-0.5 | 0.1828 | 0.00389 | -0.05 | 46.9923
0 | 0.2179 | 0.00372 | -0.0458 | 58.5753
1 | 0.2372 | 0.00404 | -0.0265 | 58.7129
1.5 | 0.2356 | 0.00397 | -0.0144 | 59.3451
2 | 0.2473 | 0.00457 | -0.0054 | 54.1138
2.5 | 0.262 | 0.00529 | 0.0026 | 49.5274
3 | 0.2625 | 0.00639 | 0.0132 | 41.0798
3.5 | 0.2839 | 0.00714 | 0.0194 | 39.7619
4 | 0.3147 | 0.00781 | 0.0238 | 40.2945
4.5 | 0.3526 | 0.00836 | 0.0267 | 42.177
5 | 0.3928 | 0.00888 | 0.0291 | 44.2342
5.5 | 0.4291 | 0.00953 | 0.0322 | 45.0262
6 | 0.473 | 0.01 | 0.0339 | 47.3
6.5 | 0.5119 | 0.01062 | 0.0365 | 48.2015
7 | 0.5516 | 0.01126 | 0.0388 | 48.9876
7.5 | 0.5957 | 0.01179 | 0.0404 | 50.5259
8 | 0.6405 | 0.0123 | 0.0418 | 52.0732
8.5 | 0.6839 | 0.01288 | 0.0434 | 53.0978
9 | 0.7278 | 0.01344 | 0.0449 | 54.1518
9.5 | 0.7716 | 0.01403 | 0.0465 | 54.9964
10 | 0.8173 | 0.01455 | 0.0477 | 56.1718
10.5 | 0.8589 | 0.01525 | 0.0495 | 56.3213
11 | 0.9003 | 0.01597 | 0.0513 | 56.3745
11.5 | 0.9415 | 0.01673 | 0.0531 | 56.2762
12 | 0.9788 | 0.01766 | 0.0554 | 55.4247
12.5 | 1.0172 | 0.01858 | 0.0575 | 54.747
13 | 1.0547 | 0.01957 | 0.0597 | 53.8937
13.5 | 1.0952 | 0.02049 | 0.0614 | 53.4505
14 | 1.1309 | 0.02163 | 0.0636 | 52.2839
14.5 | 1.1669 | 0.0228 | 0.0658 | 51.1798
15 | 1.1986 | 0.02423 | 0.0684 | 49.4676
15.5 | 1.2365 | 0.0254 | 0.0701 | 48.6811
16 | 1.2682 | 0.0269 | 0.0725 | 47.145
16.5 | 1.3021 | 0.02835 | 0.0745 | 45.9295
17 | 1.3302 | 0.03018 | 0.0769 | 44.0755
17.5 | 1.3614 | 0.03193 | 0.0789 | 42.637
18 | 1.3847 | 0.03422 | 0.0813 | 40.4646
18.5 | 1.4098 | 0.03649 | 0.0834 | 38.6352
19 | 1.4301 | 0.03916 | 0.0856 | 36.5194
19.5 | 1.451 | 0.04193 | 0.0874 | 34.6053
20 | 1.4611 | 0.04559 | 0.0894 | 32.0487

## 135. Re 16M Mach 0.50 (1)
BIGFOIL.COM POLAR EXPORT
NACA67-219 a=0.6
NACA67-219 a=0.6 |  |  |  | Cl Max: | 1.221 | at alpha= | 20 | deg
JavaFoil+Calcfoil stall+Eppler ext transition |  |  |  | L/D Max: | 91.836 | at alpha= | 6.5 | deg
Re: | 16000000 |  |  | Cd Min: | 0.00634 | at alpha= | -1.5 | deg
Mach: | 0.5 |  |  | Cl=0 at alpha= | -1.4653 | deg
|  |  |  | @ Cl=0.1, Cd= | 0.0066454
|  |  |  | @ Cl=0.4, Cd= | 0.0070182
|  |  |  | @ Cl=0.6, Cd= | 0.00756
alpha (deg) | Cl | Cd | Cm | Cl/Cd
-20 | -1.057 | 0.18435 | 0.018 | -5.734
-19.5 | -1.027 | 0.18658 | 0.017 | -5.506
-19 | -1.003 | 0.16554 | 0.016 | -6.057
-18.5 | -0.973 | 0.16007 | 0.015 | -6.076
-18 | -0.944 | 0.15378 | 0.014 | -6.137
-17.5 | -0.914 | 0.15018 | 0.012 | -6.088
-17 | -0.885 | 0.14695 | 0.011 | -6.026
-16.5 | -0.86 | 0.13103 | 0.011 | -6.565
-16 | -0.83 | 0.12657 | 0.01 | -6.557
-15.5 | -0.802 | 0.11378 | 0.009 | -7.051
-15 | -0.774 | 0.10529 | 0.008 | -7.354
-14.5 | -0.748 | 0.09785 | 0.007 | -7.643
-14 | -0.722 | 0.092 | 0.006 | -7.852
-13.5 | -0.692 | 0.08874 | 0.005 | -7.794
-13 | -0.677 | 0.0717 | 0.005 | -9.443
-12.5 | -0.752 | 0.01956 | 0.005 | -38.431
-12 | -0.723 | 0.0172 | 0.003 | -42.033
-11.5 | -0.575 | 0.07791 | 0.001 | -7.374
-11 | -0.549 | 0.06894 | 0 | -7.957
-10.5 | -0.516 | 0.07366 | -0.001 | -7.01
-10 | -0.501 | 0.05515 | -0.003 | -9.077
-9.5 | -0.556 | 0.01425 | -0.005 | -39.013
-9 | -0.793 | 0.0131 | -0.007 | -60.487
-8.5 | -0.827 | 0.01181 | -0.009 | -70.024
-8 | -0.815 | 0.01097 | -0.011 | -74.296
-7.5 | -0.782 | 0.01018 | -0.013 | -76.801
-7 | -0.737 | 0.00985 | -0.014 | -74.81
-6.5 | -0.683 | 0.00931 | -0.016 | -73.437
-6 | -0.625 | 0.00876 | -0.018 | -71.312
-5.5 | -0.562 | 0.00834 | -0.02 | -67.412
-5 | -0.497 | 0.00817 | -0.021 | -60.859
-4.5 | -0.43 | 0.00796 | -0.023 | -54.004
-4 | -0.361 | 0.00772 | -0.025 | -46.748
-3.5 | -0.291 | 0.00751 | -0.027 | -38.666
-3 | -0.22 | 0.00728 | -0.029 | -30.189
-2.5 | -0.149 | 0.00678 | -0.031 | -21.942
-2 | -0.077 | 0.0066 | -0.032 | -11.681
-1.5 | -0.005 | 0.00634 | -0.034 | -0.839
-1 | 0.067 | 0.00665 | -0.036 | 10.059
-0.5 | 0.139 | 0.00664 | -0.038 | 20.956
0 | 0.21 | 0.00687 | -0.039 | 30.621
0.5 | 0.282 | 0.00695 | -0.041 | 40.608
1 | 0.354 | 0.00707 | -0.043 | 50.058
1.5 | 0.425 | 0.00699 | -0.045 | 60.816
2 | 0.497 | 0.00666 | -0.047 | 74.6
2.5 | 0.568 | 0.00724 | -0.049 | 78.432
3 | 0.635 | 0.00791 | -0.051 | 80.312
3.5 | 0.704 | 0.00847 | -0.052 | 83.122
4 | 0.772 | 0.00887 | -0.054 | 87.082
4.5 | 0.839 | 0.00979 | -0.056 | 85.753
5 | 0.905 | 0.01026 | -0.058 | 88.209
5.5 | 0.969 | 0.0108 | -0.06 | 89.691
6 | 1.031 | 0.01132 | -0.061 | 91.05
6.5 | 1.089 | 0.01186 | -0.063 | 91.836
7 | 1.139 | 0.01245 | -0.065 | 91.487
7.5 | 1.18 | 0.0131 | -0.066 | 90.058
8 | 1.208 | 0.01436 | -0.068 | 84.143
8.5 | 1.215 | 0.01535 | -0.07 | 79.166
9 | 1.183 | 0.01642 | -0.071 | 72.054
9.5 | 1.011 | 0.01828 | -0.073 | 55.301
10 | 0.786 | 0.01981 | -0.075 | 39.68
10.5 | 0.815 | 0.02203 | -0.076 | 37.002
11 | 0.853 | 0.02019 | -0.078 | 42.252
11.5 | 0.884 | 0.0226 | -0.079 | 39.102
12 | 0.911 | 0.02567 | -0.08 | 35.476
12.5 | 0.799 | 0.08651 | -0.05 | 9.231
13 | 0.982 | 0.02494 | -0.084 | 39.349
13.5 | 1 | 0.03163 | -0.084 | 31.608
14 | 1.031 | 0.03393 | -0.085 | 30.401
14.5 | 0.92 | 0.09902 | -0.059 | 9.289
15 | 0.939 | 0.10963 | -0.056 | 8.566
15.5 | 0.968 | 0.11952 | -0.058 | 8.102
16 | 0.999 | 0.12378 | -0.06 | 8.073
16.5 | 1.026 | 0.13403 | -0.061 | 7.652
17 | 1.049 | 0.14743 | -0.059 | 7.116
17.5 | 1.079 | 0.15279 | -0.062 | 7.062
18 | 1.111 | 0.15532 | -0.065 | 7.154
18.5 | 1.133 | 0.18354 | -0.063 | 6.172
19 | 1.162 | 0.18664 | -0.066 | 6.226
19.5 | 1.192 | 0.18968 | -0.068 | 6.282
20 | 1.221 | 0.19444 | -0.07 | 6.281

## 136. Re 16M Mach 0.50 (2)
BIGFOIL.COM POLAR EXPORT
NACA67-219 a=0.6
NACA67-219 a=0.6 |  |  |  | Cl Max: | 1.1617 | at alpha= | 14 | deg
XFOIL ncrit=9 |  |  |  | L/D Max: | 91.7143 | at alpha= | 0.5 | deg
Re: | 16000000 |  |  | Cd Min: | 0.10808 | at alpha= | 18.5 | deg
Mach: | 0.5 |  |  | Cl=0 at alpha= | -99 | deg
|  |  |  | @ Cl=0.1, Cd= | 0.00355
|  |  |  | @ Cl=0.4, Cd= | 0.012171
|  |  |  | @ Cl=0.6, Cd= | 0.015664
alpha (deg) | Cl | Cd | Cm | Cl/Cd
0 | 0.2686 | 0.00355 | -0.0565 | 75.662
0.5 | 0.2889 | 0.00315 | -0.0475 | 91.7143
1 | 0.2656 | 0.00311 | -0.029 | 85.4019
2 | 0.2244 | 0.00522 | 0.0053 | 42.9885
2.5 | 0.2333 | 0.00627 | 0.0156 | 37.2089
3 | 0.2458 | 0.0073 | 0.025 | 33.6712
3.5 | 0.2535 | 0.00854 | 0.0349 | 29.6838
4 | 0.275 | 0.00962 | 0.0421 | 28.5863
4.5 | 0.3083 | 0.01051 | 0.0471 | 29.334
5 | 0.3471 | 0.01131 | 0.051 | 30.6897
5.5 | 0.3917 | 0.01201 | 0.054 | 32.6145
6 | 0.434 | 0.01283 | 0.0574 | 33.827
6.5 | 0.476 | 0.01368 | 0.0608 | 34.7953
7 | 0.5256 | 0.01437 | 0.063 | 36.5762
7.5 | 0.5712 | 0.01522 | 0.0659 | 37.5296
8 | 0.6212 | 0.01599 | 0.0683 | 38.8493
8.5 | 0.6742 | 0.0167 | 0.0703 | 40.3713
9 | 0.7247 | 0.01755 | 0.0727 | 41.2934
9.5 | 0.7741 | 0.01847 | 0.0754 | 41.9112
10 | 0.8267 | 0.01934 | 0.0779 | 42.7456
10.5 | 0.8745 | 0.02043 | 0.081 | 42.8047
11 | 0.919 | 0.0217 | 0.0847 | 42.3502
11.5 | 0.9625 | 0.02308 | 0.0886 | 41.7028
12 | 1.0079 | 0.02451 | 0.0924 | 41.122
12.5 | 1.0552 | 0.02597 | 0.0961 | 40.6315
13 | 1.098 | 0.02774 | 0.1004 | 39.5818
13.5 | 1.137 | 0.02984 | 0.1052 | 38.1032
14 | 1.1617 | 0.03282 | 0.111 | 35.3961
14.5 | 1.101 | 0.02733 | 0.103 | 40.2854
15 | 1.0802 | 0.03546 | 0.1065 | 30.4625
15.5 | 1.05 | 0.04542 | 0.1076 | 23.1176
16 | 1.0123 | 0.05688 | 0.1061 | 17.7971
16.5 | 0.9799 | 0.06815 | 0.1025 | 14.3786
17 | 0.9462 | 0.07959 | 0.0968 | 11.8884
17.5 | 0.9161 | 0.09035 | 0.0898 | 10.1395
18 | 0.886 | 0.10052 | 0.0813 | 8.8142
18.5 | 0.8543 | 0.10808 | 0.0703 | 7.9043

## 137. Re 18M Mach 0.00 (1)
BIGFOIL.COM POLAR EXPORT
NACA67-219 a=0.6
NACA67-219 a=0.6 |  |  |  | Cl Max: | 1.507 | at alpha= | 15 | deg
JavaFoil+Calcfoil stall+Eppler ext transition |  |  |  | L/D Max: | 109.478 | at alpha= | 8.5 | deg
Re: | 18000000 |  |  | Cd Min: | 0.00616 | at alpha= | 1 | deg
Mach: | 0 |  |  | Cl=0 at alpha= | -1.4603 | deg
|  |  |  | @ Cl=0.1, Cd= | 0.00644
|  |  |  | @ Cl=0.4, Cd= | 0.0064452
|  |  |  | @ Cl=0.6, Cd= | 0.0069266
alpha (deg) | Cl | Cd | Cm | Cl/Cd
-20 | -1.207 | 0.03812 | 0.023 | -31.663
-19.5 | -1.233 | 0.03272 | 0.022 | -37.695
-19 | -1.254 | 0.02821 | 0.021 | -44.459
-18.5 | -1.269 | 0.02589 | 0.02 | -49.009
-18 | -1.281 | 0.02382 | 0.019 | -53.766
-17.5 | -1.29 | 0.02198 | 0.018 | -58.673
-17 | -1.293 | 0.02008 | 0.017 | -64.401
-16.5 | -1.291 | 0.01879 | 0.015 | -68.715
-16 | -1.286 | 0.01757 | 0.014 | -73.178
-15.5 | -1.277 | 0.01667 | 0.013 | -76.632
-15 | -1.266 | 0.0158 | 0.011 | -80.116
-14.5 | -1.251 | 0.015 | 0.01 | -83.347
-14 | -1.233 | 0.01405 | 0.008 | -87.713
-13.5 | -1.211 | 0.01339 | 0.007 | -90.422
-13 | -1.186 | 0.0128 | 0.006 | -92.639
-12.5 | -1.158 | 0.01219 | 0.004 | -94.964
-12 | -1.126 | 0.01175 | 0.003 | -95.878
-11.5 | -1.092 | 0.0113 | 0.001 | -96.602
-11 | -1.055 | 0.01076 | 0 | -97.99
-10.5 | -1.015 | 0.01031 | -0.002 | -98.401
-10 | -0.972 | 0.00992 | -0.003 | -98.012
-9.5 | -0.927 | 0.00953 | -0.005 | -97.284
-9 | -0.879 | 0.00915 | -0.006 | -96.073
-8.5 | -0.83 | 0.00883 | -0.008 | -93.912
-8 | -0.778 | 0.0085 | -0.009 | -91.529
-7.5 | -0.724 | 0.00825 | -0.011 | -87.851
-7 | -0.67 | 0.00785 | -0.013 | -85.317
-6.5 | -0.613 | 0.00759 | -0.014 | -80.739
-6 | -0.555 | 0.00746 | -0.016 | -74.5
-5.5 | -0.497 | 0.00729 | -0.017 | -68.183
-5 | -0.437 | 0.00713 | -0.019 | -61.292
-4.5 | -0.377 | 0.00666 | -0.02 | -56.531
-4 | -0.316 | 0.00651 | -0.022 | -48.494
-3.5 | -0.254 | 0.00622 | -0.024 | -40.795
-3 | -0.192 | 0.00642 | -0.025 | -29.912
-2.5 | -0.13 | 0.00623 | -0.027 | -20.825
-2 | -0.067 | 0.00643 | -0.028 | -10.464
-1.5 | -0.005 | 0.00629 | -0.03 | -0.736
-1 | 0.058 | 0.00646 | -0.031 | 9.028
-0.5 | 0.121 | 0.00643 | -0.033 | 18.86
0 | 0.183 | 0.00642 | -0.035 | 28.528
0.5 | 0.246 | 0.00655 | -0.036 | 37.509
1 | 0.308 | 0.00616 | -0.038 | 50.024
1.5 | 0.37 | 0.00635 | -0.039 | 58.337
2 | 0.433 | 0.00655 | -0.041 | 66.037
2.5 | 0.495 | 0.00685 | -0.043 | 72.237
3 | 0.554 | 0.00664 | -0.044 | 83.47
3.5 | 0.615 | 0.00702 | -0.046 | 87.58
4 | 0.675 | 0.00729 | -0.047 | 92.648
4.5 | 0.735 | 0.0079 | -0.049 | 93.034
5 | 0.794 | 0.00825 | -0.05 | 96.323
5.5 | 0.853 | 0.0086 | -0.052 | 99.134
6 | 0.911 | 0.00892 | -0.053 | 102.117
6.5 | 0.967 | 0.00924 | -0.055 | 104.707
7 | 1.021 | 0.00958 | -0.056 | 106.586
7.5 | 1.074 | 0.00995 | -0.058 | 107.885
8 | 1.124 | 0.01033 | -0.059 | 108.818
8.5 | 1.172 | 0.01071 | -0.061 | 109.478
9 | 1.218 | 0.01145 | -0.062 | 106.356
9.5 | 1.261 | 0.0119 | -0.064 | 105.949
10 | 1.301 | 0.01245 | -0.065 | 104.513
10.5 | 1.338 | 0.01298 | -0.067 | 103.049
11 | 1.372 | 0.01355 | -0.068 | 101.235
11.5 | 1.402 | 0.01416 | -0.069 | 99.019
12 | 1.428 | 0.01473 | -0.071 | 96.982
12.5 | 1.451 | 0.01535 | -0.072 | 94.524
13 | 1.47 | 0.01604 | -0.074 | 91.624
13.5 | 1.485 | 0.01689 | -0.075 | 87.893
14 | 1.496 | 0.01757 | -0.076 | 85.18
14.5 | 1.503 | 0.01855 | -0.077 | 81.033
15 | 1.507 | 0.01927 | -0.079 | 78.199
15.5 | 1.507 | 0.02047 | -0.08 | 73.622
16 | 1.503 | 0.0215 | -0.081 | 69.914
16.5 | 1.496 | 0.02265 | -0.082 | 66.048
17 | 1.485 | 0.02393 | -0.083 | 62.058
17.5 | 1.471 | 0.02531 | -0.084 | 58.128
18 | 1.455 | 0.02684 | -0.086 | 54.194
18.5 | 1.435 | 0.02854 | -0.087 | 50.29
19 | 1.411 | 0.03055 | -0.087 | 46.194
19.5 | 1.384 | 0.03178 | -0.089 | 43.556
20 | 1.354 | 0.03392 | -0.089 | 39.931

## 138. Re 18M Mach 0.00 (2)
BIGFOIL.COM POLAR EXPORT
NACA67-219 a=0.6
NACA67-219 a=0.6 |  |  |  | Cl Max: | 1.4815 | at alpha= | 20 | deg
XFOIL ncrit=9 |  |  |  | L/D Max: | 63.1961 | at alpha= | 12 | deg
Re: | 18000000 |  |  | Cd Min: | 0.03536 | at alpha= | 20 | deg
Mach: | 0 |  |  | Cl=0 at alpha= | -2.8786 | deg
|  |  |  | @ Cl=0.1, Cd= | 0.0045077
|  |  |  | @ Cl=0.4, Cd= | 0.0080431
|  |  |  | @ Cl=0.6, Cd= | 0.010595
alpha (deg) | Cl | Cd | Cm | Cl/Cd
-20 | -1.392 | 0.02389 | -0.1098 | -58.2671
-19.5 | -1.368 | 0.0224 | -0.1078 | -61.0714
-19 | -1.3369 | 0.02128 | -0.1064 | -62.8242
-18.5 | -1.3126 | 0.01991 | -0.104 | -65.9267
-18 | -1.2798 | 0.01893 | -0.1025 | -67.607
-17.5 | -1.2486 | 0.01793 | -0.1006 | -69.6375
-17 | -1.213 | 0.0171 | -0.0992 | -70.9357
-16.5 | -1.1793 | 0.01624 | -0.0975 | -72.617
-16 | -1.1428 | 0.01548 | -0.096 | -73.8243
-15.5 | -1.1043 | 0.01481 | -0.0947 | -74.5645
-15 | -1.0675 | 0.01414 | -0.0931 | -75.495
-14.5 | -1.0284 | 0.01349 | -0.0918 | -76.2342
-14 | -0.9882 | 0.01292 | -0.0905 | -76.4861
-13.5 | -0.9501 | 0.01231 | -0.0888 | -77.1812
-13 | -0.9087 | 0.01179 | -0.0876 | -77.0738
-12.5 | -0.867 | 0.0113 | -0.0863 | -76.7257
-12 | -0.826 | 0.01082 | -0.0849 | -76.3401
-11.5 | -0.7822 | 0.01042 | -0.0839 | -75.0672
-11 | -0.7381 | 0.01002 | -0.0828 | -73.6627
-10.5 | -0.6952 | 0.00958 | -0.0815 | -72.5678
-10 | -0.6518 | 0.0092 | -0.0803 | -70.8478
-9.5 | -0.6059 | 0.00885 | -0.0795 | -68.4633
-9 | -0.5603 | 0.00849 | -0.0785 | -65.9953
-8.5 | -0.5159 | 0.00811 | -0.0773 | -63.6128
-8 | -0.4712 | 0.00777 | -0.0761 | -60.6435
-7.5 | -0.4231 | 0.0075 | -0.0755 | -56.4133
-7 | -0.3763 | 0.00721 | -0.0746 | -52.1914
-6.5 | -0.3297 | 0.00695 | -0.0737 | -47.4388
-6 | -0.2821 | 0.00669 | -0.0729 | -42.1674
-5.5 | -0.2338 | 0.00647 | -0.0722 | -36.136
-5 | -0.187 | 0.00625 | -0.0712 | -29.92
-4.5 | -0.1397 | 0.00602 | -0.0702 | -23.206
-4 | -0.0943 | 0.00578 | -0.0688 | -16.3149
-3.5 | -0.0505 | 0.00551 | -0.0671 | -9.1652
-3 | -0.01 | 0.00516 | -0.0647 | -1.938
-2.5 | 0.0312 | 0.00489 | -0.0623 | 6.3804
-2 | 0.0704 | 0.00466 | -0.0595 | 15.1073
-1.5 | 0.1015 | 0.0045 | -0.0548 | 22.5556
-1 | 0.1389 | 0.00436 | -0.0514 | 31.8578
-0.5 | 0.17 | 0.00417 | -0.0468 | 40.7674
0.5 | 0.2137 | 0.0045 | -0.0338 | 47.4889
1 | 0.2386 | 0.00456 | -0.0278 | 52.3246
1.5 | 0.2366 | 0.00442 | -0.0159 | 53.5294
2 | 0.242 | 0.00462 | -0.006 | 52.381
2.5 | 0.2562 | 0.00528 | 0.0018 | 48.5227
3 | 0.2648 | 0.0062 | 0.0104 | 42.7097
3.5 | 0.2963 | 0.00674 | 0.0144 | 43.9614
4 | 0.3312 | 0.00722 | 0.0176 | 45.8726
4.5 | 0.3685 | 0.0077 | 0.0203 | 47.8571
5 | 0.4089 | 0.00814 | 0.0224 | 50.2334
5.5 | 0.4441 | 0.00872 | 0.0254 | 50.9289
6 | 0.487 | 0.00914 | 0.0268 | 53.2823
6.5 | 0.5253 | 0.0097 | 0.0291 | 54.1546
7 | 0.5652 | 0.01022 | 0.031 | 55.3033
7.5 | 0.6079 | 0.01068 | 0.0324 | 56.9195
8 | 0.6514 | 0.01114 | 0.0336 | 58.474
8.5 | 0.6935 | 0.01164 | 0.0349 | 59.579
9 | 0.7357 | 0.01214 | 0.0362 | 60.6013
9.5 | 0.7778 | 0.01265 | 0.0374 | 61.4862
10 | 0.8218 | 0.01311 | 0.0383 | 62.685
10.5 | 0.8622 | 0.01369 | 0.0397 | 62.9803
11 | 0.9016 | 0.01433 | 0.0412 | 62.917
11.5 | 0.9424 | 0.01492 | 0.0425 | 63.1635
12 | 0.9827 | 0.01555 | 0.0437 | 63.1961
12.5 | 1.0173 | 0.01641 | 0.0457 | 61.9927
13 | 1.0514 | 0.01732 | 0.0478 | 60.7044
13.5 | 1.0924 | 0.01797 | 0.0486 | 60.7902
14 | 1.126 | 0.01894 | 0.0505 | 59.4509
14.5 | 1.1602 | 0.01993 | 0.0522 | 58.2137
15 | 1.1951 | 0.0209 | 0.0537 | 57.1818
15.5 | 1.2291 | 0.02191 | 0.0552 | 56.0977
16 | 1.2618 | 0.023 | 0.0568 | 54.8609
16.5 | 1.2963 | 0.02403 | 0.0581 | 53.9451
17 | 1.3257 | 0.02536 | 0.0598 | 52.2752
17.5 | 1.3577 | 0.02657 | 0.0611 | 51.099
18 | 1.3829 | 0.02822 | 0.063 | 49.0043
18.5 | 1.4148 | 0.02951 | 0.0641 | 47.9431
19 | 1.4376 | 0.03136 | 0.0659 | 45.8418
19.5 | 1.4637 | 0.03306 | 0.0672 | 44.274
20 | 1.4815 | 0.03536 | 0.0691 | 41.8976

## 139. Re 18M Mach 0.10 (1)
BIGFOIL.COM POLAR EXPORT
NACA67-219 a=0.6
NACA67-219 a=0.6 |  |  |  | Cl Max: | 1.49 | at alpha= | 14.5 | deg
JavaFoil+Calcfoil stall+Eppler ext transition |  |  |  | L/D Max: | 108.859 | at alpha= | 8.5 | deg
Re: | 18000000 |  |  | Cd Min: | 0.00624 | at alpha= | -3.5 | deg
Mach: | 0.1 |  |  | Cl=0 at alpha= | -1.4609 | deg
|  |  |  | @ Cl=0.1, Cd= | 0.006457
|  |  |  | @ Cl=0.4, Cd= | 0.0064622
|  |  |  | @ Cl=0.6, Cd= | 0.0069538
alpha (deg) | Cl | Cd | Cm | Cl/Cd
-20 | -1.103 | 0.06661 | 0.022 | -16.556
-19.5 | -1.189 | 0.0332 | 0.023 | -35.813
-19 | -1.21 | 0.03061 | 0.021 | -39.531
-18.5 | -1.23 | 0.02754 | 0.02 | -44.64
-18 | -1.246 | 0.02511 | 0.019 | -49.604
-17.5 | -1.259 | 0.02306 | 0.018 | -54.581
-17 | -1.266 | 0.02083 | 0.017 | -60.802
-16.5 | -1.268 | 0.01939 | 0.015 | -65.405
-16 | -1.267 | 0.01812 | 0.014 | -69.896
-15.5 | -1.261 | 0.01708 | 0.013 | -73.83
-15 | -1.252 | 0.01614 | 0.011 | -77.606
-14.5 | -1.24 | 0.01528 | 0.01 | -81.125
-14 | -1.224 | 0.01449 | 0.009 | -84.424
-13.5 | -1.205 | 0.01361 | 0.007 | -88.533
-13 | -1.181 | 0.01299 | 0.006 | -90.929
-12.5 | -1.155 | 0.01236 | 0.004 | -93.408
-12 | -1.125 | 0.01186 | 0.003 | -94.821
-11.5 | -1.091 | 0.01142 | 0.001 | -95.535
-11 | -1.055 | 0.01088 | 0 | -97.011
-10.5 | -1.016 | 0.01044 | -0.002 | -97.335
-10 | -0.974 | 0.01003 | -0.003 | -97.053
-9.5 | -0.929 | 0.00962 | -0.005 | -96.527
-9 | -0.882 | 0.00924 | -0.006 | -95.423
-8.5 | -0.832 | 0.00888 | -0.008 | -93.686
-8 | -0.781 | 0.00857 | -0.009 | -91.048
-7.5 | -0.727 | 0.00828 | -0.011 | -87.831
-7 | -0.672 | 0.0079 | -0.013 | -85.103
-6.5 | -0.616 | 0.00762 | -0.014 | -80.758
-6 | -0.558 | 0.0075 | -0.016 | -74.395
-5.5 | -0.499 | 0.00733 | -0.017 | -68.105
-5 | -0.439 | 0.0069 | -0.019 | -63.665
-4.5 | -0.378 | 0.00671 | -0.02 | -56.372
-4 | -0.317 | 0.00652 | -0.022 | -48.603
-3.5 | -0.255 | 0.00624 | -0.024 | -40.884
-3 | -0.193 | 0.00643 | -0.025 | -29.994
-2.5 | -0.13 | 0.00624 | -0.027 | -20.897
-2 | -0.068 | 0.00644 | -0.028 | -10.491
-1.5 | -0.005 | 0.00631 | -0.03 | -0.738
-1 | 0.059 | 0.00647 | -0.032 | 9.056
-0.5 | 0.122 | 0.00645 | -0.033 | 18.908
0 | 0.184 | 0.00646 | -0.035 | 28.513
0.5 | 0.247 | 0.00657 | -0.036 | 37.604
1 | 0.31 | 0.00669 | -0.038 | 46.262
1.5 | 0.372 | 0.00636 | -0.04 | 58.47
2 | 0.435 | 0.00659 | -0.041 | 65.983
2.5 | 0.497 | 0.00685 | -0.043 | 72.559
3 | 0.557 | 0.0067 | -0.044 | 83.071
3.5 | 0.618 | 0.00706 | -0.046 | 87.496
4 | 0.678 | 0.00734 | -0.048 | 92.491
4.5 | 0.738 | 0.00793 | -0.049 | 93.069
5 | 0.798 | 0.00829 | -0.051 | 96.212
5.5 | 0.857 | 0.00866 | -0.052 | 98.878
6 | 0.915 | 0.00897 | -0.054 | 101.919
6.5 | 0.971 | 0.00931 | -0.055 | 104.329
7 | 1.026 | 0.00964 | -0.057 | 106.43
7.5 | 1.078 | 0.01002 | -0.058 | 107.61
8 | 1.128 | 0.0104 | -0.06 | 108.526
8.5 | 1.176 | 0.01081 | -0.061 | 108.859
9 | 1.222 | 0.01153 | -0.063 | 105.942
9.5 | 1.264 | 0.01209 | -0.064 | 104.587
10 | 1.304 | 0.0126 | -0.066 | 103.495
10.5 | 1.34 | 0.01314 | -0.067 | 101.968
11 | 1.372 | 0.01366 | -0.068 | 100.469
11.5 | 1.401 | 0.01434 | -0.07 | 97.711
12 | 1.426 | 0.01491 | -0.071 | 95.633
12.5 | 1.447 | 0.01556 | -0.073 | 93.02
13 | 1.464 | 0.01629 | -0.074 | 89.892
13.5 | 1.477 | 0.01722 | -0.075 | 85.727
14 | 1.485 | 0.01786 | -0.077 | 83.182
14.5 | 1.49 | 0.0189 | -0.078 | 78.822
15 | 1.49 | 0.01992 | -0.079 | 74.792
15.5 | 1.486 | 0.02068 | -0.08 | 71.878
16 | 1.478 | 0.022 | -0.081 | 67.186
16.5 | 1.467 | 0.02328 | -0.083 | 63.006
17 | 1.452 | 0.0246 | -0.084 | 59.031
17.5 | 1.434 | 0.02614 | -0.085 | 54.863
18 | 1.413 | 0.02787 | -0.086 | 50.673
18.5 | 1.388 | 0.02967 | -0.087 | 46.803
19 | 1.359 | 0.03182 | -0.088 | 42.716
19.5 | 1.328 | 0.0333 | -0.089 | 39.866

## 140. Re 18M Mach 0.10 (2)
BIGFOIL.COM POLAR EXPORT
NACA67-219 a=0.6
NACA67-219 a=0.6 |  |  |  | Cl Max: | 1.4798 | at alpha= | 20 | deg
XFOIL ncrit=9 |  |  |  | L/D Max: | 62.3118 | at alpha= | 11.5 | deg
Re: | 18000000 |  |  | Cd Min: | 0.03674 | at alpha= | 20 | deg
Mach: | 0.1 |  |  | Cl=0 at alpha= | -2.9303 | deg
|  |  |  | @ Cl=0.1, Cd= | 0.0045282
|  |  |  | @ Cl=0.4, Cd= | 0.00818
|  |  |  | @ Cl=0.6, Cd= | 0.010723
alpha (deg) | Cl | Cd | Cm | Cl/Cd
-20 | -1.3941 | 0.02479 | -0.114 | -56.2364
-19.5 | -1.3675 | 0.02331 | -0.1122 | -58.6658
-19 | -1.3395 | 0.02198 | -0.1103 | -60.9418
-18.5 | -1.3153 | 0.02052 | -0.1078 | -64.0984
-18 | -1.2839 | 0.01942 | -0.1059 | -66.1123
-17.5 | -1.2501 | 0.01846 | -0.1042 | -67.7194
-17 | -1.2176 | 0.01746 | -0.1023 | -69.7365
-16.5 | -1.1814 | 0.01663 | -0.1007 | -71.0403
-16 | -1.1471 | 0.01576 | -0.0988 | -72.7855
-15.5 | -1.1079 | 0.01507 | -0.0974 | -73.5169
-14.5 | -1.0314 | 0.01372 | -0.0942 | -75.1749
-14 | -0.9903 | 0.01313 | -0.0929 | -75.4227
-13.5 | -0.9508 | 0.01253 | -0.0913 | -75.8819
-13 | -0.9108 | 0.01196 | -0.0896 | -76.1538
-12.5 | -0.8687 | 0.01144 | -0.0883 | -75.9353
-12 | -0.826 | 0.01097 | -0.087 | -75.2963
-11.5 | -0.7837 | 0.01053 | -0.0856 | -74.4255
-11 | -0.739 | 0.01013 | -0.0846 | -72.9516
-10.5 | -0.6953 | 0.00969 | -0.0833 | -71.7544
-10 | -0.6511 | 0.0093 | -0.0821 | -70.0108
-9.5 | -0.6058 | 0.00893 | -0.081 | -67.8387
-9 | -0.5599 | 0.00856 | -0.08 | -65.4089
-8.5 | -0.5145 | 0.00819 | -0.0789 | -62.8205
-8 | -0.4702 | 0.00783 | -0.0775 | -60.0511
-7.5 | -0.422 | 0.00756 | -0.0768 | -55.8201
-7 | -0.3746 | 0.00727 | -0.076 | -51.5268
-6.5 | -0.3267 | 0.00701 | -0.0752 | -46.6049
-6 | -0.2802 | 0.00674 | -0.0741 | -41.5727
-5.5 | -0.2313 | 0.00652 | -0.0734 | -35.4755
-5 | -0.1833 | 0.0063 | -0.0726 | -29.0952
-4.5 | -0.1369 | 0.00605 | -0.0714 | -22.6281
-4 | -0.0906 | 0.00581 | -0.0701 | -15.5938
-3.5 | -0.0471 | 0.00553 | -0.0683 | -8.5172
-3 | -0.0058 | 0.00519 | -0.0659 | -1.1175
-2.5 | 0.0358 | 0.00491 | -0.0636 | 7.2912
-2 | 0.0751 | 0.00468 | -0.0607 | 16.047
-1.5 | 0.1079 | 0.00448 | -0.0563 | 24.0848
-1 | 0.142 | 0.00435 | -0.0522 | 32.6437
-0.5 | 0.1724 | 0.00414 | -0.0474 | 41.6425
0 | 0.2008 | 0.00432 | -0.0422 | 46.4815
0.5 | 0.2153 | 0.00448 | -0.034 | 48.058
1 | 0.2376 | 0.00456 | -0.0274 | 52.1053
1.5 | 0.2337 | 0.00442 | -0.0151 | 52.8733
2 | 0.2416 | 0.00463 | -0.0057 | 52.1814
3 | 0.2627 | 0.00624 | 0.0112 | 42.0994
3.5 | 0.2943 | 0.0068 | 0.0152 | 43.2794
4 | 0.328 | 0.00731 | 0.0187 | 44.87
4.5 | 0.3666 | 0.00777 | 0.0212 | 47.1815
5 | 0.4057 | 0.00825 | 0.0236 | 49.1758
5.5 | 0.4424 | 0.00881 | 0.0263 | 50.2157
6 | 0.4857 | 0.00923 | 0.0278 | 52.6219
6.5 | 0.5218 | 0.00986 | 0.0305 | 52.9209
7 | 0.5639 | 0.01034 | 0.0321 | 54.5358
7.5 | 0.6073 | 0.0108 | 0.0334 | 56.2315
8 | 0.651 | 0.01127 | 0.0346 | 57.764
8.5 | 0.6916 | 0.01182 | 0.0363 | 58.511
9 | 0.7357 | 0.01229 | 0.0374 | 59.8617
9.5 | 0.7784 | 0.0128 | 0.0386 | 60.8125
10 | 0.8222 | 0.01328 | 0.0396 | 61.9127
10.5 | 0.8619 | 0.01391 | 0.0412 | 61.9626
11 | 0.9028 | 0.01451 | 0.0426 | 62.2192
11.5 | 0.9434 | 0.01514 | 0.044 | 62.3118
12 | 0.9814 | 0.01588 | 0.0457 | 61.801
12.5 | 1.0184 | 0.01668 | 0.0474 | 61.0552
13 | 1.0533 | 0.01759 | 0.0494 | 59.8806
13.5 | 1.0939 | 0.01828 | 0.0505 | 59.8414
14 | 1.1275 | 0.0193 | 0.0525 | 58.4197
14.5 | 1.1627 | 0.02028 | 0.0542 | 57.3323
15 | 1.1968 | 0.02131 | 0.0559 | 56.1614
15.5 | 1.2308 | 0.02238 | 0.0575 | 54.9955
16 | 1.2655 | 0.02343 | 0.0589 | 54.012
16.5 | 1.2964 | 0.0247 | 0.0607 | 52.4858
17 | 1.3291 | 0.02591 | 0.0622 | 51.2968
17.5 | 1.3588 | 0.0273 | 0.0639 | 49.7729
18 | 1.3854 | 0.02895 | 0.0657 | 47.8549
18.5 | 1.4149 | 0.03046 | 0.0671 | 46.4511
19 | 1.4398 | 0.03227 | 0.0688 | 44.6173
19.5 | 1.4625 | 0.03428 | 0.0705 | 42.6634
20 | 1.4798 | 0.03674 | 0.0724 | 40.2776

## 141. Re 18M Mach 0.25 (1)
BIGFOIL.COM POLAR EXPORT
NACA67-219 a=0.6
NACA67-219 a=0.6 |  |  |  | Cl Max: | 1.408 | at alpha= | 12.5 | deg
JavaFoil+Calcfoil stall+Eppler ext transition |  |  |  | L/D Max: | 105.806 | at alpha= | 8.5 | deg
Re: | 18000000 |  |  | Cd Min: | 0.00631 | at alpha= | -2.5 | deg
Mach: | 0.25 |  |  | Cl=0 at alpha= | -1.4615 | deg
|  |  |  | @ Cl=0.1, Cd= | 0.0065762
|  |  |  | @ Cl=0.4, Cd= | 0.0068547
|  |  |  | @ Cl=0.6, Cd= | 0.0070795
alpha (deg) | Cl | Cd | Cm | Cl/Cd
-19 | -0.731 | 0.164 | 0.012 | -4.46
-18.5 | -0.777 | 0.15162 | 0.012 | -5.122
-18 | -0.85 | 0.09944 | 0.015 | -8.549
-17.5 | -0.899 | 0.08645 | 0.015 | -10.398
-17 | -0.965 | 0.05817 | 0.015 | -16.596
-16.5 | -1.062 | 0.02776 | 0.015 | -38.27
-16 | -1.093 | 0.02383 | 0.014 | -45.881
-15.5 | -1.117 | 0.02108 | 0.013 | -52.979
-15 | -1.134 | 0.01914 | 0.012 | -59.239
-14.5 | -1.144 | 0.01743 | 0.01 | -65.636
-14 | -1.148 | 0.01613 | 0.009 | -71.167
-13.5 | -1.145 | 0.01511 | 0.007 | -75.79
-13 | -1.137 | 0.01417 | 0.006 | -80.263
-12.5 | -1.123 | 0.01342 | 0.004 | -83.711
-12 | -1.104 | 0.01278 | 0.003 | -86.372
-11.5 | -1.079 | 0.01211 | 0.001 | -89.126
-11 | -1.051 | 0.01157 | 0 | -90.812
-10.5 | -1.017 | 0.0111 | -0.002 | -91.594
-10 | -0.98 | 0.01056 | -0.003 | -92.733
-9.5 | -0.938 | 0.01011 | -0.005 | -92.816
-9 | -0.893 | 0.00969 | -0.006 | -92.188
-8.5 | -0.846 | 0.00926 | -0.008 | -91.305
-8 | -0.795 | 0.00893 | -0.01 | -89.007
-7.5 | -0.742 | 0.0086 | -0.011 | -86.249
-7 | -0.687 | 0.00824 | -0.013 | -83.374
-6.5 | -0.63 | 0.00786 | -0.015 | -80.118
-6 | -0.571 | 0.00769 | -0.016 | -74.248
-5.5 | -0.511 | 0.00726 | -0.018 | -70.386
-5 | -0.45 | 0.00706 | -0.019 | -63.741
-4.5 | -0.388 | 0.00671 | -0.021 | -57.844
-4 | -0.325 | 0.00689 | -0.023 | -47.175
-3.5 | -0.262 | 0.00676 | -0.024 | -38.695
-3 | -0.198 | 0.00662 | -0.026 | -29.882
-2.5 | -0.134 | 0.00631 | -0.028 | -21.197
-2 | -0.069 | 0.00656 | -0.029 | -10.578
-1.5 | -0.005 | 0.00642 | -0.031 | -0.745
-1 | 0.06 | 0.00657 | -0.032 | 9.145
-0.5 | 0.125 | 0.00658 | -0.034 | 19.016
0 | 0.189 | 0.0066 | -0.036 | 28.636
0.5 | 0.253 | 0.00667 | -0.037 | 38.006
1 | 0.318 | 0.00682 | -0.039 | 46.573
1.5 | 0.382 | 0.00697 | -0.041 | 54.813
2 | 0.446 | 0.00656 | -0.042 | 68.058
2.5 | 0.51 | 0.00701 | -0.044 | 72.84
3 | 0.571 | 0.0069 | -0.046 | 82.817
3.5 | 0.634 | 0.00729 | -0.047 | 86.909
4 | 0.696 | 0.00757 | -0.049 | 91.928
4.5 | 0.757 | 0.00821 | -0.05 | 92.218
5 | 0.818 | 0.00861 | -0.052 | 95.034
5.5 | 0.878 | 0.00897 | -0.054 | 97.908
6 | 0.937 | 0.00933 | -0.055 | 100.49
6.5 | 0.995 | 0.00969 | -0.057 | 102.66
7 | 1.049 | 0.01007 | -0.058 | 104.144
7.5 | 1.101 | 0.01046 | -0.06 | 105.303
8 | 1.151 | 0.01088 | -0.061 | 105.734
8.5 | 1.197 | 0.01132 | -0.063 | 105.806
9 | 1.24 | 0.01217 | -0.064 | 101.884
9.5 | 1.279 | 0.01278 | -0.066 | 100.097
10 | 1.314 | 0.01336 | -0.067 | 98.353
10.5 | 1.344 | 0.01401 | -0.069 | 95.877
11 | 1.368 | 0.01463 | -0.07 | 93.527
11.5 | 1.387 | 0.01534 | -0.072 | 90.422
12 | 1.401 | 0.01621 | -0.073 | 86.379
12.5 | 1.408 | 0.01692 | -0.074 | 83.204
13 | 1.408 | 0.01789 | -0.076 | 78.709
13.5 | 1.401 | 0.01879 | -0.077 | 74.564
14 | 1.388 | 0.01991 | -0.078 | 69.693
14.5 | 1.368 | 0.02099 | -0.08 | 65.16
15 | 1.339 | 0.02263 | -0.081 | 59.18
15.5 | 1.306 | 0.02384 | -0.082 | 54.79
16 | 1.264 | 0.02594 | -0.083 | 48.746
16.5 | 1.218 | 0.02769 | -0.084 | 43.967
17 | 1.162 | 0.03136 | -0.085 | 37.051
17.5 | 1.102 | 0.03526 | -0.086 | 31.249

## 142. Re 18M Mach 0.25 (2)
BIGFOIL.COM POLAR EXPORT
NACA67-219 a=0.6
NACA67-219 a=0.6 |  |  |  | Cl Max: | 1.4766 | at alpha= | 20 | deg
XFOIL ncrit=9 |  |  |  | L/D Max: | 57.9719 | at alpha= | 10.5 | deg
Re: | 18000000 |  |  | Cd Min: | 0.04438 | at alpha= | 20 | deg
Mach: | 0.25 |  |  | Cl=0 at alpha= | -3.1831 | deg
|  |  |  | @ Cl=0.1, Cd= | 0.0047979
|  |  |  | @ Cl=0.4, Cd= | 0.008828
|  |  |  | @ Cl=0.6, Cd= | 0.011597
alpha (deg) | Cl | Cd | Cm | Cl/Cd
-20 | -1.3868 | 0.03136 | -0.1377 | -44.2219
-19.5 | -1.3683 | 0.0288 | -0.1351 | -47.5104
-19 | -1.3455 | 0.02664 | -0.1324 | -50.5068
-18.5 | -1.3252 | 0.02449 | -0.1291 | -54.1119
-18 | -1.2956 | 0.02287 | -0.1264 | -56.6506
-17.5 | -1.2641 | 0.02142 | -0.1237 | -59.0149
-17 | -1.2365 | 0.01988 | -0.1204 | -62.1982
-16.5 | -1.1995 | 0.01877 | -0.118 | -63.9052
-16 | -1.1631 | 0.01771 | -0.1154 | -65.6748
-15.5 | -1.1254 | 0.01673 | -0.1129 | -67.2684
-15 | -1.0856 | 0.01586 | -0.1106 | -68.4489
-14.5 | -1.0467 | 0.015 | -0.1081 | -69.78
-14 | -1.0029 | 0.01434 | -0.1062 | -69.9372
-13.5 | -0.9624 | 0.01361 | -0.1039 | -70.7127
-13 | -0.9195 | 0.01296 | -0.1018 | -70.9491
-12.5 | -0.8763 | 0.01233 | -0.0998 | -71.0706
-12 | -0.8346 | 0.01171 | -0.0976 | -71.2724
-11.5 | -0.7889 | 0.01121 | -0.0959 | -70.3747
-11 | -0.742 | 0.01076 | -0.0945 | -68.9591
-10.5 | -0.6967 | 0.01028 | -0.0928 | -67.7724
-10 | -0.6513 | 0.00981 | -0.0911 | -66.3914
-9.5 | -0.603 | 0.00942 | -0.0899 | -64.0127
-9 | -0.5553 | 0.00902 | -0.0886 | -61.5632
-8.5 | -0.5108 | 0.00857 | -0.0867 | -59.6033
-8 | -0.4625 | 0.00822 | -0.0856 | -56.2652
-7.5 | -0.4132 | 0.0079 | -0.0845 | -52.3038
-7 | -0.3645 | 0.00758 | -0.0834 | -48.0871
-6.5 | -0.3166 | 0.00728 | -0.0822 | -43.489
-6 | -0.2665 | 0.00702 | -0.0813 | -37.963
-5.5 | -0.2166 | 0.00677 | -0.0804 | -31.9941
-5 | -0.1681 | 0.00652 | -0.0793 | -25.7822
-4.5 | -0.119 | 0.00628 | -0.0782 | -18.949
-4 | -0.0717 | 0.00601 | -0.0768 | -11.9301
-3.5 | -0.0267 | 0.00571 | -0.0749 | -4.676
-2 | 0.0997 | 0.0048 | -0.0674 | 20.7708
-1.5 | 0.139 | 0.00453 | -0.0641 | 30.6843
-1 | 0.1628 | 0.0043 | -0.0574 | 37.8605
-0.5 | 0.1855 | 0.00406 | -0.0505 | 45.6897
0.5 | 0.225 | 0.00437 | -0.0357 | 51.4874
1.5 | 0.2205 | 0.00428 | -0.0112 | 51.5187
2 | 0.2337 | 0.00476 | -0.0027 | 49.0966
2.5 | 0.2503 | 0.00542 | 0.005 | 46.1808
4 | 0.3154 | 0.00773 | 0.0237 | 40.8021
4.5 | 0.3529 | 0.00827 | 0.0267 | 42.6723
5 | 0.3951 | 0.00874 | 0.0288 | 45.2059
5.5 | 0.4313 | 0.00939 | 0.0319 | 45.9318
6 | 0.4746 | 0.00987 | 0.0337 | 48.0851
6.5 | 0.5143 | 0.01047 | 0.0362 | 49.1213
7 | 0.5562 | 0.01104 | 0.0381 | 50.3804
7.5 | 0.5994 | 0.01159 | 0.0398 | 51.717
8 | 0.6444 | 0.01209 | 0.0412 | 53.3002
8.5 | 0.6906 | 0.01258 | 0.0424 | 54.8967
9 | 0.7328 | 0.01322 | 0.0442 | 55.4312
9.5 | 0.777 | 0.01379 | 0.0457 | 56.3452
10 | 0.8229 | 0.01432 | 0.0469 | 57.4651
10.5 | 0.8661 | 0.01494 | 0.0485 | 57.9719
11 | 0.9061 | 0.01571 | 0.0505 | 57.6766
11.5 | 0.945 | 0.01654 | 0.0527 | 57.1342
12 | 0.9846 | 0.01737 | 0.0547 | 56.6839
12.5 | 1.023 | 0.01828 | 0.0568 | 55.9628
13 | 1.06 | 0.01928 | 0.0591 | 54.9793
13.5 | 1.1024 | 0.02009 | 0.0606 | 54.8731
14 | 1.1367 | 0.02129 | 0.0631 | 53.3913
14.5 | 1.1728 | 0.02244 | 0.0652 | 52.2638
15 | 1.2072 | 0.02373 | 0.0675 | 50.8723
15.5 | 1.2442 | 0.02495 | 0.0694 | 49.8677
16 | 1.2786 | 0.0263 | 0.0715 | 48.616
16.5 | 1.3104 | 0.02784 | 0.0738 | 47.069
17 | 1.3387 | 0.02964 | 0.0762 | 45.1653
17.5 | 1.3701 | 0.03135 | 0.0783 | 43.7033
18 | 1.3926 | 0.03365 | 0.0809 | 41.3848
18.5 | 1.4189 | 0.03584 | 0.0829 | 39.5898
19 | 1.4406 | 0.0384 | 0.085 | 37.5156
19.5 | 1.4632 | 0.04101 | 0.0869 | 35.6791
20 | 1.4766 | 0.04438 | 0.0889 | 33.2717

## 143. Re 18M Mach 0.50 (1)
BIGFOIL.COM POLAR EXPORT
NACA67-219 a=0.6
NACA67-219 a=0.6 |  |  |  | Cl Max: | 1.221 | at alpha= | 20 | deg
JavaFoil+Calcfoil stall+Eppler ext transition |  |  |  | L/D Max: | 93.599 | at alpha= | 6.5 | deg
Re: | 18000000 |  |  | Cd Min: | 0.00676 | at alpha= | -2 | deg
Mach: | 0.5 |  |  | Cl=0 at alpha= | -1.4653 | deg
|  |  |  | @ Cl=0.1, Cd= | 0.0069808
|  |  |  | @ Cl=0.4, Cd= | 0.0074535
|  |  |  | @ Cl=0.6, Cd= | 0.0076322
alpha (deg) | Cl | Cd | Cm | Cl/Cd
-20 | -1.056 | 0.19237 | 0.018 | -5.49
-19.5 | -1.027 | 0.18818 | 0.017 | -5.459
-19 | -1.002 | 0.17044 | 0.016 | -5.88
-18.5 | -0.973 | 0.16415 | 0.015 | -5.927
-18 | -0.944 | 0.15932 | 0.014 | -5.922
-17.5 | -0.915 | 0.15521 | 0.012 | -5.892
-17 | -0.885 | 0.15367 | 0.011 | -5.762
-16.5 | -0.859 | 0.13629 | 0.011 | -6.303
-16 | -0.83 | 0.1315 | 0.009 | -6.311
-15.5 | -0.801 | 0.1203 | 0.008 | -6.66
-15 | -0.773 | 0.1114 | 0.008 | -6.942
-14.5 | -0.746 | 0.10422 | 0.007 | -7.156
-14 | -0.72 | 0.0953 | 0.006 | -7.556
-13.5 | -0.69 | 0.09042 | 0.005 | -7.632
-13 | -0.691 | 0.06162 | 0.005 | -11.212
-12.5 | -0.754 | 0.01877 | 0.005 | -40.159
-12 | -0.724 | 0.01676 | 0.003 | -43.195
-11.5 | -0.575 | 0.077 | 0.001 | -7.463
-11 | -0.55 | 0.06774 | 0 | -8.118
-10.5 | -0.516 | 0.07262 | -0.001 | -7.111
-10 | -0.573 | 0.02035 | -0.004 | -28.148
-9.5 | -0.556 | 0.01397 | -0.005 | -39.803
-9 | -0.793 | 0.01284 | -0.007 | -61.73
-8.5 | -0.828 | 0.01161 | -0.009 | -71.302
-8 | -0.815 | 0.01077 | -0.011 | -75.703
-7.5 | -0.782 | 0.01 | -0.013 | -78.219
-7 | -0.737 | 0.00969 | -0.014 | -76.061
-6.5 | -0.684 | 0.00917 | -0.016 | -74.566
-6 | -0.625 | 0.00864 | -0.018 | -72.355
-5.5 | -0.563 | 0.00836 | -0.02 | -67.326
-5 | -0.497 | 0.00808 | -0.021 | -61.523
-4.5 | -0.43 | 0.00786 | -0.023 | -54.687
-4 | -0.361 | 0.00763 | -0.025 | -47.326
-3.5 | -0.291 | 0.0074 | -0.027 | -39.295
-3 | -0.22 | 0.00723 | -0.029 | -30.435
-2.5 | -0.149 | 0.00677 | -0.031 | -21.964
-2 | -0.077 | 0.00676 | -0.032 | -11.41
-1.5 | -0.005 | 0.00694 | -0.034 | -0.767
-1 | 0.067 | 0.00688 | -0.036 | 9.723
-0.5 | 0.139 | 0.0071 | -0.038 | 19.626
0 | 0.21 | 0.00715 | -0.04 | 29.425
0.5 | 0.282 | 0.00721 | -0.041 | 39.144
1 | 0.354 | 0.00746 | -0.043 | 47.425
1.5 | 0.425 | 0.00745 | -0.045 | 57.077
2 | 0.497 | 0.00744 | -0.047 | 66.75
2.5 | 0.568 | 0.00736 | -0.049 | 77.184
3 | 0.635 | 0.00793 | -0.051 | 80.113
3.5 | 0.704 | 0.00835 | -0.053 | 84.359
4 | 0.772 | 0.00908 | -0.054 | 85.073
4.5 | 0.839 | 0.00963 | -0.056 | 87.138
5 | 0.905 | 0.0101 | -0.058 | 89.623
5.5 | 0.969 | 0.0106 | -0.06 | 91.47
6 | 1.031 | 0.01111 | -0.061 | 92.824
6.5 | 1.089 | 0.01164 | -0.063 | 93.599
7 | 1.139 | 0.01221 | -0.065 | 93.273
7.5 | 1.18 | 0.01283 | -0.066 | 91.994
8 | 1.209 | 0.01409 | -0.068 | 85.768
8.5 | 1.216 | 0.01505 | -0.07 | 80.81
9 | 1.184 | 0.01611 | -0.072 | 73.487
9.5 | 1.011 | 0.0179 | -0.073 | 56.489
10 | 0.786 | 0.01948 | -0.075 | 40.357
10.5 | 0.816 | 0.02142 | -0.076 | 38.116
11 | 0.853 | 0.01976 | -0.078 | 43.181
11.5 | 0.885 | 0.02207 | -0.079 | 40.084
12 | 0.911 | 0.02527 | -0.08 | 36.072
12.5 | 0.8 | 0.08455 | -0.051 | 9.466
13 | 0.982 | 0.02434 | -0.084 | 40.36
13.5 | 1.001 | 0.03104 | -0.084 | 32.262
14 | 1.029 | 0.03472 | -0.085 | 29.634
14.5 | 0.914 | 0.105 | -0.056 | 8.701
15 | 0.936 | 0.11646 | -0.053 | 8.034
15.5 | 0.964 | 0.12911 | -0.055 | 7.467
16 | 0.997 | 0.12997 | -0.059 | 7.671
16.5 | 1.024 | 0.14008 | -0.06 | 7.312
17 | 1.05 | 0.14904 | -0.06 | 7.045
17.5 | 1.08 | 0.15426 | -0.063 | 7.004
18 | 1.108 | 0.16233 | -0.064 | 6.828
18.5 | 1.134 | 0.18566 | -0.064 | 6.106
19 | 1.162 | 0.18886 | -0.066 | 6.153
19.5 | 1.192 | 0.19367 | -0.068 | 6.153
20 | 1.221 | 0.19939 | -0.07 | 6.125

## 144. Re 18M Mach 0.50 (2)
BIGFOIL.COM POLAR EXPORT
NACA67-219 a=0.6
NACA67-219 a=0.6 |  |  |  | Cl Max: | 1.1714 | at alpha= | 14 | deg
XFOIL ncrit=9 |  |  |  | L/D Max: | 80.0829 | at alpha= | 0.5 | deg
Re: | 18000000 |  |  | Cd Min: | 0.03226 | at alpha= | 14 | deg
Mach: | 0.5 |  |  | Cl=0 at alpha= | -99 | deg
|  |  |  | @ Cl=0.1, Cd= | 0.00371
|  |  |  | @ Cl=0.4, Cd= | 0.012042
|  |  |  | @ Cl=0.6, Cd= | 0.01532
alpha (deg) | Cl | Cd | Cm | Cl/Cd
0 | 0.2801 | 0.00371 | -0.0589 | 75.4987
0.5 | 0.2899 | 0.00362 | -0.0476 | 80.0829
1 | 0.2329 | 0.00407 | -0.0219 | 57.2236
1.5 | 0.2002 | 0.00451 | -0.0024 | 44.3902
2 | 0.2061 | 0.00543 | 0.0089 | 37.9558
2.5 | 0.2181 | 0.00643 | 0.0185 | 33.9191
3 | 0.2343 | 0.00748 | 0.0271 | 31.3235
3.5 | 0.2504 | 0.00854 | 0.0355 | 29.3208
4 | 0.271 | 0.00963 | 0.0429 | 28.1412
4.5 | 0.308 | 0.01042 | 0.0472 | 29.5585
5 | 0.3478 | 0.0112 | 0.051 | 31.0536
5.5 | 0.3923 | 0.0119 | 0.054 | 32.9664
6 | 0.4352 | 0.01269 | 0.0573 | 34.2947
6.5 | 0.4788 | 0.0135 | 0.0605 | 35.4667
7 | 0.5293 | 0.01416 | 0.0626 | 37.3799
7.5 | 0.5769 | 0.01495 | 0.0652 | 38.5886
8 | 0.6262 | 0.01574 | 0.0677 | 39.784
8.5 | 0.6786 | 0.01646 | 0.0698 | 41.2272
9 | 0.7313 | 0.01722 | 0.072 | 42.4681
9.5 | 0.7798 | 0.01818 | 0.0748 | 42.8933
10 | 0.8316 | 0.01907 | 0.0774 | 43.6078
10.5 | 0.8826 | 0.02004 | 0.0803 | 44.0419
11 | 0.9229 | 0.02147 | 0.0844 | 42.9856
11.5 | 0.9699 | 0.02271 | 0.088 | 42.7081
12 | 1.0152 | 0.02414 | 0.0918 | 42.0547
12.5 | 1.0647 | 0.02549 | 0.0954 | 41.7693
13 | 1.1063 | 0.02731 | 0.0999 | 40.509
13.5 | 1.1464 | 0.02933 | 0.1047 | 39.0863
14 | 1.1714 | 0.03226 | 0.1106 | 36.3112

## 145. Re 20M Mach 0.00 (1)
BIGFOIL.COM POLAR EXPORT
NACA67-219 a=0.6
NACA67-219 a=0.6 |  |  |  | Cl Max: | 1.508 | at alpha= | 15 | deg
JavaFoil+Calcfoil stall+Eppler ext transition |  |  |  | L/D Max: | 111.481 | at alpha= | 8.5 | deg
Re: | 20000000 |  |  | Cd Min: | 0.00617 | at alpha= | -3.5 | deg
Mach: | 0 |  |  | Cl=0 at alpha= | -1.4603 | deg
|  |  |  | @ Cl=0.1, Cd= | 0.0065
|  |  |  | @ Cl=0.4, Cd= | 0.0065757
|  |  |  | @ Cl=0.6, Cd= | 0.0070113
alpha (deg) | Cl | Cd | Cm | Cl/Cd
-20 | -1.215 | 0.03475 | 0.024 | -34.98
-19.5 | -1.236 | 0.0313 | 0.023 | -39.491
-19 | -1.256 | 0.02737 | 0.021 | -45.889
-18.5 | -1.27 | 0.02511 | 0.02 | -50.579
-18 | -1.282 | 0.02314 | 0.019 | -55.411
-17.5 | -1.291 | 0.02139 | 0.018 | -60.363
-17 | -1.293 | 0.01975 | 0.017 | -65.504
-16.5 | -1.292 | 0.01838 | 0.015 | -70.311
-16 | -1.287 | 0.01721 | 0.014 | -74.776
-15.5 | -1.278 | 0.01637 | 0.013 | -78.083
-15 | -1.266 | 0.01546 | 0.011 | -81.903
-14.5 | -1.251 | 0.01469 | 0.01 | -85.169
-14 | -1.233 | 0.01389 | 0.009 | -88.779
-13.5 | -1.212 | 0.01314 | 0.007 | -92.21
-13 | -1.187 | 0.01256 | 0.006 | -94.454
-12.5 | -1.158 | 0.01202 | 0.004 | -96.384
-12 | -1.127 | 0.01151 | 0.003 | -97.954
-11.5 | -1.093 | 0.01107 | 0.001 | -98.7
-11 | -1.055 | 0.01059 | 0 | -99.681
-10.5 | -1.015 | 0.01015 | -0.002 | -100.054
-10 | -0.972 | 0.00975 | -0.003 | -99.766
-9.5 | -0.927 | 0.00938 | -0.005 | -98.873
-9 | -0.88 | 0.00901 | -0.006 | -97.624
-8.5 | -0.83 | 0.0087 | -0.008 | -95.438
-8 | -0.778 | 0.00837 | -0.009 | -93.012
-7.5 | -0.725 | 0.00809 | -0.011 | -89.534
-7 | -0.67 | 0.00784 | -0.013 | -85.382
-6.5 | -0.613 | 0.00758 | -0.014 | -80.951
-6 | -0.556 | 0.00735 | -0.016 | -75.582
-5.5 | -0.497 | 0.00721 | -0.017 | -68.937
-5 | -0.437 | 0.007 | -0.019 | -62.456
-4.5 | -0.377 | 0.00661 | -0.02 | -57.05
-4 | -0.316 | 0.00646 | -0.022 | -48.876
-3.5 | -0.254 | 0.00617 | -0.024 | -41.14
-3 | -0.192 | 0.00663 | -0.025 | -28.969
-2.5 | -0.13 | 0.00653 | -0.027 | -19.859
-2 | -0.067 | 0.00652 | -0.028 | -10.319
-1.5 | -0.005 | 0.00663 | -0.03 | -0.7
-1 | 0.058 | 0.00654 | -0.031 | 8.911
-0.5 | 0.121 | 0.00648 | -0.033 | 18.734
0 | 0.183 | 0.00666 | -0.035 | 27.535
0.5 | 0.246 | 0.00676 | -0.036 | 36.356
1 | 0.308 | 0.00623 | -0.038 | 49.47
1.5 | 0.37 | 0.00639 | -0.039 | 57.96
2 | 0.433 | 0.00678 | -0.041 | 63.803
2.5 | 0.495 | 0.00719 | -0.043 | 68.817
3 | 0.554 | 0.00723 | -0.044 | 76.671
3.5 | 0.615 | 0.00694 | -0.046 | 88.597
4 | 0.675 | 0.00718 | -0.047 | 94.043
4.5 | 0.735 | 0.00783 | -0.049 | 93.94
5 | 0.794 | 0.00812 | -0.05 | 97.879
5.5 | 0.853 | 0.00847 | -0.052 | 100.677
6 | 0.911 | 0.00877 | -0.053 | 103.867
6.5 | 0.968 | 0.00908 | -0.055 | 106.573
7 | 1.022 | 0.00941 | -0.056 | 108.573
7.5 | 1.074 | 0.00978 | -0.058 | 109.878
8 | 1.124 | 0.01013 | -0.059 | 111.058
8.5 | 1.173 | 0.01052 | -0.061 | 111.481
9 | 1.218 | 0.01122 | -0.062 | 108.588
9.5 | 1.261 | 0.01175 | -0.064 | 107.332
10 | 1.301 | 0.01223 | -0.065 | 106.419
10.5 | 1.338 | 0.01277 | -0.067 | 104.799
11 | 1.372 | 0.01331 | -0.068 | 103.068
11.5 | 1.402 | 0.0139 | -0.069 | 100.875
12 | 1.429 | 0.01444 | -0.071 | 98.918
12.5 | 1.452 | 0.01507 | -0.072 | 96.29
13 | 1.471 | 0.01574 | -0.074 | 93.429
13.5 | 1.485 | 0.01662 | -0.075 | 89.368
14 | 1.497 | 0.01721 | -0.076 | 86.98
14.5 | 1.504 | 0.01825 | -0.077 | 82.416
15 | 1.508 | 0.01892 | -0.079 | 79.704
15.5 | 1.507 | 0.02007 | -0.08 | 75.125
16 | 1.504 | 0.02107 | -0.081 | 71.365
16.5 | 1.497 | 0.02224 | -0.082 | 67.282
17 | 1.486 | 0.0234 | -0.083 | 63.507
17.5 | 1.472 | 0.02478 | -0.085 | 59.403
18 | 1.456 | 0.0263 | -0.086 | 55.358
18.5 | 1.436 | 0.028 | -0.087 | 51.308
19 | 1.412 | 0.02983 | -0.088 | 47.331
19.5 | 1.385 | 0.03103 | -0.089 | 44.646
20 | 1.356 | 0.03315 | -0.09 | 40.886

## 146. Re 20M Mach 0.00 (2)
BIGFOIL.COM POLAR EXPORT
NACA67-219 a=0.6
NACA67-219 a=0.6 |  |  |  | Cl Max: | 1.4886 | at alpha= | 20 | deg
XFOIL ncrit=9 |  |  |  | L/D Max: | 64.7541 | at alpha= | 10.5 | deg
Re: | 20000000 |  |  | Cd Min: | 0.03484 | at alpha= | 20 | deg
Mach: | 0 |  |  | Cl=0 at alpha= | -2.8554 | deg
|  |  |  | @ Cl=0.1, Cd= | 0.0045092
|  |  |  | @ Cl=0.4, Cd= | 0.0079116
|  |  |  | @ Cl=0.6, Cd= | 0.010392
alpha (deg) | Cl | Cd | Cm | Cl/Cd
-20 | -1.3992 | 0.02347 | -0.1092 | -59.6165
-19.5 | -1.3741 | 0.02205 | -0.1072 | -62.3175
-19 | -1.3439 | 0.02091 | -0.1057 | -64.2707
-18.5 | -1.319 | 0.01957 | -0.1033 | -67.3991
-18 | -1.2878 | 0.01853 | -0.1015 | -69.4981
-17.5 | -1.2541 | 0.01763 | -0.1 | -71.1344
-17 | -1.2198 | 0.01675 | -0.0984 | -72.8239
-16.5 | -1.1867 | 0.01589 | -0.0965 | -74.6822
-16 | -1.1486 | 0.01518 | -0.0952 | -75.6653
-15.5 | -1.1109 | 0.01451 | -0.0939 | -76.561
-15 | -1.0733 | 0.01386 | -0.0923 | -77.4387
-14.5 | -1.0334 | 0.01326 | -0.0911 | -77.9336
-14 | -0.9937 | 0.01269 | -0.0897 | -78.3058
-13.5 | -0.9547 | 0.01212 | -0.0881 | -78.7706
-13 | -0.9131 | 0.01162 | -0.0869 | -78.58
-12.5 | -0.8722 | 0.0111 | -0.0855 | -78.5766
-12 | -0.8315 | 0.01062 | -0.084 | -78.2957
-11.5 | -0.7868 | 0.01024 | -0.0831 | -76.8359
-11 | -0.7424 | 0.00986 | -0.0821 | -75.2941
-10.5 | -0.7001 | 0.00941 | -0.0807 | -74.3996
-10 | -0.6557 | 0.00903 | -0.0796 | -72.6135
-9.5 | -0.6093 | 0.0087 | -0.0789 | -70.0345
-9 | -0.5642 | 0.00833 | -0.0778 | -67.7311
-8.5 | -0.5209 | 0.00795 | -0.0764 | -65.522
-8 | -0.4746 | 0.00763 | -0.0755 | -62.2018
-7.5 | -0.4268 | 0.00736 | -0.0748 | -57.9891
-7 | -0.3803 | 0.00708 | -0.0739 | -53.7147
-6.5 | -0.3338 | 0.00681 | -0.0729 | -49.0162
-6 | -0.2857 | 0.00658 | -0.0722 | -43.4195
-5.5 | -0.238 | 0.00636 | -0.0714 | -37.4214
-5 | -0.1909 | 0.00614 | -0.0704 | -31.0912
-4.5 | -0.1432 | 0.00593 | -0.0695 | -24.1484
-4 | -0.0974 | 0.0057 | -0.0682 | -17.0877
-3.5 | -0.052 | 0.00542 | -0.0668 | -9.5941
-3 | -0.0116 | 0.00509 | -0.0644 | -2.279
-2.5 | 0.0285 | 0.00486 | -0.0618 | 5.8642
-1.5 | 0.0994 | 0.00451 | -0.0543 | 22.0399
-1 | 0.1365 | 0.00446 | -0.0509 | 30.6054
-0.5 | 0.1677 | 0.00445 | -0.0463 | 37.6854
0 | 0.1897 | 0.00478 | -0.0398 | 39.6862
0.5 | 0.2061 | 0.00485 | -0.0321 | 42.4948
1 | 0.2261 | 0.00478 | -0.025 | 47.3013
1.5 | 0.2327 | 0.00488 | -0.015 | 47.6844
3 | 0.2604 | 0.00623 | 0.0113 | 41.7978
3.5 | 0.2952 | 0.00673 | 0.0146 | 43.8633
4 | 0.3324 | 0.00717 | 0.0174 | 46.3598
4.5 | 0.3696 | 0.00762 | 0.0202 | 48.5039
5 | 0.4113 | 0.00802 | 0.022 | 51.2843
5.5 | 0.4474 | 0.00858 | 0.0248 | 52.1445
6 | 0.4885 | 0.00904 | 0.0266 | 54.0376
6.5 | 0.5289 | 0.00954 | 0.0285 | 55.4403
7 | 0.5693 | 0.01004 | 0.0304 | 56.7032
7.5 | 0.6112 | 0.01052 | 0.0319 | 58.0989
8 | 0.6549 | 0.01097 | 0.033 | 59.6992
8.5 | 0.6995 | 0.01139 | 0.0339 | 61.4135
9 | 0.74 | 0.01194 | 0.0355 | 61.9765
9.5 | 0.7825 | 0.01245 | 0.0367 | 62.8514
10 | 0.8265 | 0.01291 | 0.0376 | 64.0201
10.5 | 0.869 | 0.01342 | 0.0387 | 64.7541
11 | 0.9065 | 0.01411 | 0.0405 | 64.2452
11.5 | 0.9461 | 0.01474 | 0.042 | 64.1859
12 | 0.9856 | 0.0154 | 0.0433 | 64
12.5 | 1.0223 | 0.01616 | 0.0451 | 63.2611
13 | 1.056 | 0.01708 | 0.0472 | 61.8267
13.5 | 1.0965 | 0.01774 | 0.0481 | 61.8095
14 | 1.1335 | 0.01856 | 0.0496 | 61.0722
14.5 | 1.1649 | 0.01965 | 0.0517 | 59.2824
15 | 1.2004 | 0.02059 | 0.0531 | 58.3001
15.5 | 1.2365 | 0.0215 | 0.0543 | 57.5116
16 | 1.2684 | 0.02263 | 0.056 | 56.0495
16.5 | 1.3031 | 0.02364 | 0.0573 | 55.1227
17 | 1.3328 | 0.02494 | 0.059 | 53.4403
17.5 | 1.3645 | 0.02615 | 0.0604 | 52.1797
18 | 1.3893 | 0.02778 | 0.0624 | 50.0108
18.5 | 1.422 | 0.02904 | 0.0634 | 48.9669
19 | 1.4445 | 0.03089 | 0.0653 | 46.7627
19.5 | 1.4716 | 0.03251 | 0.0666 | 45.2661
20 | 1.4886 | 0.03484 | 0.0686 | 42.7268

## 147. Re 20M Mach 0.10 (1)
BIGFOIL.COM POLAR EXPORT
NACA67-219 a=0.6
NACA67-219 a=0.6 |  |  |  | Cl Max: | 1.49 | at alpha= | 14.5 | deg
JavaFoil+Calcfoil stall+Eppler ext transition |  |  |  | L/D Max: | 111.102 | at alpha= | 8.5 | deg
Re: | 20000000 |  |  | Cd Min: | 0.00619 | at alpha= | -3.5 | deg
Mach: | 0.1 |  |  | Cl=0 at alpha= | -1.4609 | deg
|  |  |  | @ Cl=0.1, Cd= | 0.0065309
|  |  |  | @ Cl=0.4, Cd= | 0.0065922
|  |  |  | @ Cl=0.6, Cd= | 0.0070697
alpha (deg) | Cl | Cd | Cm | Cl/Cd
-20 | -1.118 | 0.05743 | 0.022 | -19.465
-19.5 | -1.192 | 0.0318 | 0.023 | -37.479
-19 | -1.209 | 0.0306 | 0.021 | -39.519
-18.5 | -1.231 | 0.02671 | 0.02 | -46.09
-18 | -1.247 | 0.0244 | 0.019 | -51.11
-17.5 | -1.26 | 0.02244 | 0.018 | -56.175
-17 | -1.267 | 0.02052 | 0.017 | -61.744
-16.5 | -1.269 | 0.01894 | 0.015 | -67.008
-16 | -1.268 | 0.01774 | 0.014 | -71.45
-15.5 | -1.262 | 0.01675 | 0.013 | -75.337
-15 | -1.253 | 0.01579 | 0.011 | -79.358
-14.5 | -1.24 | 0.01498 | 0.01 | -82.789
-14 | -1.224 | 0.01424 | 0.009 | -85.989
-13.5 | -1.205 | 0.01336 | 0.007 | -90.212
-13 | -1.182 | 0.01272 | 0.006 | -92.896
-12.5 | -1.155 | 0.01216 | 0.004 | -94.992
-12 | -1.125 | 0.01166 | 0.003 | -96.505
-11.5 | -1.092 | 0.01121 | 0.001 | -97.381
-11 | -1.056 | 0.01072 | 0 | -98.487
-10.5 | -1.016 | 0.01022 | -0.002 | -99.466
-10 | -0.974 | 0.00983 | -0.003 | -99.055
-9.5 | -0.929 | 0.00946 | -0.005 | -98.256
-9 | -0.882 | 0.00908 | -0.006 | -97.099
-8.5 | -0.833 | 0.00873 | -0.008 | -95.326
-8 | -0.781 | 0.00843 | -0.009 | -92.663
-7.5 | -0.727 | 0.00819 | -0.011 | -88.878
-7 | -0.672 | 0.00791 | -0.013 | -85.007
-6.5 | -0.616 | 0.00767 | -0.014 | -80.286
-6 | -0.558 | 0.0074 | -0.016 | -75.456
-5.5 | -0.499 | 0.00725 | -0.017 | -68.842
-5 | -0.439 | 0.0068 | -0.019 | -64.561
-4.5 | -0.379 | 0.00663 | -0.021 | -57.083
-4 | -0.317 | 0.00634 | -0.022 | -50.003
-3.5 | -0.255 | 0.00619 | -0.024 | -41.232
-3 | -0.193 | 0.00664 | -0.025 | -29.058
-2.5 | -0.13 | 0.00655 | -0.027 | -19.916
-2 | -0.068 | 0.00653 | -0.028 | -10.355
-1.5 | -0.005 | 0.00664 | -0.03 | -0.702
-1 | 0.059 | 0.00657 | -0.032 | 8.918
-0.5 | 0.122 | 0.00651 | -0.033 | 18.717
0 | 0.184 | 0.0067 | -0.035 | 27.468
0.5 | 0.247 | 0.00677 | -0.036 | 36.461
1 | 0.31 | 0.00626 | -0.038 | 49.439
1.5 | 0.372 | 0.00641 | -0.04 | 58.097
2 | 0.435 | 0.00682 | -0.041 | 63.786
2.5 | 0.497 | 0.00707 | -0.043 | 70.331
3 | 0.557 | 0.00726 | -0.044 | 76.733
3.5 | 0.618 | 0.00699 | -0.046 | 88.458
4 | 0.679 | 0.00723 | -0.048 | 93.874
4.5 | 0.739 | 0.0079 | -0.049 | 93.544
5 | 0.798 | 0.00817 | -0.051 | 97.667
5.5 | 0.857 | 0.00853 | -0.052 | 100.42
6 | 0.915 | 0.00882 | -0.054 | 103.681
6.5 | 0.972 | 0.00914 | -0.055 | 106.306
7 | 1.026 | 0.00948 | -0.057 | 108.209
7.5 | 1.078 | 0.00986 | -0.058 | 109.395
8 | 1.129 | 0.01022 | -0.06 | 110.463
8.5 | 1.177 | 0.01059 | -0.061 | 111.102
9 | 1.222 | 0.01135 | -0.063 | 107.718
9.5 | 1.265 | 0.01186 | -0.064 | 106.64
10 | 1.304 | 0.01238 | -0.066 | 105.334
10.5 | 1.34 | 0.0129 | -0.067 | 103.913
11 | 1.373 | 0.01342 | -0.068 | 102.33
11.5 | 1.402 | 0.01406 | -0.07 | 99.681
12 | 1.427 | 0.01463 | -0.071 | 97.519
12.5 | 1.448 | 0.0153 | -0.073 | 94.611
13 | 1.465 | 0.01598 | -0.074 | 91.643
13.5 | 1.477 | 0.01687 | -0.075 | 87.531
14 | 1.486 | 0.01751 | -0.077 | 84.853
14.5 | 1.49 | 0.01861 | -0.078 | 80.08
15 | 1.49 | 0.01953 | -0.079 | 76.306
15.5 | 1.487 | 0.02029 | -0.08 | 73.288
16 | 1.479 | 0.02161 | -0.081 | 68.449
16.5 | 1.468 | 0.02282 | -0.083 | 64.324
17 | 1.453 | 0.0241 | -0.084 | 60.275
17.5 | 1.435 | 0.02556 | -0.085 | 56.145
18 | 1.413 | 0.02727 | -0.086 | 51.826
18.5 | 1.39 | 0.02911 | -0.087 | 47.735
19 | 1.36 | 0.03113 | -0.088 | 43.69
19.5 | 1.329 | 0.03254 | -0.089 | 40.839

## 148. Re 20M Mach 0.10 (2)
BIGFOIL.COM POLAR EXPORT
NACA67-219 a=0.6
NACA67-219 a=0.6 |  |  |  | Cl Max: | 1.4893 | at alpha= | 20 | deg
XFOIL ncrit=9 |  |  |  | L/D Max: | 63.4685 | at alpha= | 11 | deg
Re: | 20000000 |  |  | Cd Min: | 0.03604 | at alpha= | 20 | deg
Mach: | 0.1 |  |  | Cl=0 at alpha= | -2.9071 | deg
|  |  |  | @ Cl=0.1, Cd= | 0.0045138
|  |  |  | @ Cl=0.4, Cd= | 0.0080056
|  |  |  | @ Cl=0.6, Cd= | 0.010525
alpha (deg) | Cl | Cd | Cm | Cl/Cd
-20 | -1.4012 | 0.02436 | -0.1134 | -57.5205
-19.5 | -1.376 | 0.02285 | -0.1114 | -60.2188
-19 | -1.3459 | 0.02162 | -0.1096 | -62.2525
-18.5 | -1.3228 | 0.02014 | -0.1069 | -65.6802
-18 | -1.2906 | 0.01906 | -0.1052 | -67.7125
-17.5 | -1.2574 | 0.01809 | -0.1034 | -69.508
-17 | -1.2243 | 0.01711 | -0.1015 | -71.5546
-16.5 | -1.1888 | 0.01627 | -0.0998 | -73.067
-16 | -1.1529 | 0.01547 | -0.098 | -74.5249
-15.5 | -1.114 | 0.01478 | -0.0966 | -75.3721
-15 | -1.0767 | 0.01409 | -0.0949 | -76.4159
-14.5 | -1.0369 | 0.01346 | -0.0934 | -77.0357
-14 | -0.9954 | 0.01291 | -0.0922 | -77.103
-13.5 | -0.957 | 0.0123 | -0.0903 | -77.8049
-13 | -0.9152 | 0.01178 | -0.089 | -77.691
-12.5 | -0.8735 | 0.01125 | -0.0876 | -77.6444
-12 | -0.8321 | 0.01076 | -0.0861 | -77.3327
-11.5 | -0.7885 | 0.01034 | -0.0848 | -76.2573
-11 | -0.7433 | 0.00996 | -0.0839 | -74.6285
-10.5 | -0.6993 | 0.00953 | -0.0826 | -73.3788
-10 | -0.6562 | 0.00911 | -0.0812 | -72.0307
-9.5 | -0.6093 | 0.00878 | -0.0804 | -69.3964
-9 | -0.5637 | 0.00841 | -0.0794 | -67.0273
-8.5 | -0.5188 | 0.00803 | -0.0781 | -64.6077
-8 | -0.4737 | 0.00769 | -0.0769 | -61.5995
-7.5 | -0.4257 | 0.00741 | -0.0762 | -57.4494
-7 | -0.3781 | 0.00713 | -0.0753 | -53.0295
-6.5 | -0.3317 | 0.00686 | -0.0742 | -48.3528
-6 | -0.2836 | 0.00662 | -0.0734 | -42.8399
-5.5 | -0.2352 | 0.0064 | -0.0727 | -36.75
-5 | -0.1879 | 0.00618 | -0.0717 | -30.4045
-4.5 | -0.1403 | 0.00596 | -0.0707 | -23.5403
-4 | -0.0934 | 0.00573 | -0.0696 | -16.3002
-3.5 | -0.0484 | 0.00545 | -0.068 | -8.8807
-3 | -0.0076 | 0.00512 | -0.0656 | -1.4844
-2.5 | 0.0333 | 0.00489 | -0.0631 | 6.8098
-1.5 | 0.106 | 0.00448 | -0.0559 | 23.6607
-1 | 0.1397 | 0.00445 | -0.0517 | 31.3933
-0.5 | 0.1703 | 0.00444 | -0.0469 | 38.3559
0 | 0.1926 | 0.00473 | -0.0404 | 40.7188
0.5 | 0.2077 | 0.00482 | -0.0324 | 43.0913
1 | 0.2233 | 0.00475 | -0.0242 | 47.0105
1.5 | 0.2319 | 0.00488 | -0.0147 | 47.5205
2 | 0.2335 | 0.00478 | -0.0041 | 48.8494
2.5 | 0.2463 | 0.00546 | 0.004 | 45.1099
3 | 0.2574 | 0.00629 | 0.0122 | 40.9221
3.5 | 0.2933 | 0.00679 | 0.0154 | 43.1959
4 | 0.3285 | 0.00727 | 0.0186 | 45.1857
4.5 | 0.3679 | 0.00769 | 0.021 | 47.8414
5 | 0.4096 | 0.0081 | 0.0229 | 50.5679
6 | 0.4872 | 0.00913 | 0.0276 | 53.3625
6.5 | 0.5273 | 0.00965 | 0.0296 | 54.6425
7 | 0.5675 | 0.01017 | 0.0315 | 55.8014
7.5 | 0.6105 | 0.01064 | 0.0329 | 57.3778
8 | 0.6545 | 0.01109 | 0.0341 | 59.0171
8.5 | 0.6967 | 0.0116 | 0.0355 | 60.0603
9 | 0.7396 | 0.0121 | 0.0368 | 61.124
9.5 | 0.7831 | 0.0126 | 0.0379 | 62.1508
10 | 0.8274 | 0.01306 | 0.0388 | 63.3538
10.5 | 0.867 | 0.01369 | 0.0405 | 63.3309
11 | 0.9076 | 0.0143 | 0.0419 | 63.4685
11.5 | 0.9478 | 0.01494 | 0.0433 | 63.4404
12 | 0.9865 | 0.01564 | 0.045 | 63.0754
12.5 | 1.0222 | 0.01648 | 0.0469 | 62.0267
13 | 1.0582 | 0.01734 | 0.0488 | 61.0265
13.5 | 1.0987 | 0.01802 | 0.0499 | 60.9711
14 | 1.1331 | 0.01899 | 0.0518 | 59.6682
14.5 | 1.1675 | 0.01999 | 0.0536 | 58.4042
15 | 1.2037 | 0.02093 | 0.0551 | 57.5108
15.5 | 1.2371 | 0.02202 | 0.0568 | 56.1807
16 | 1.272 | 0.02306 | 0.0582 | 55.1605
16.5 | 1.3054 | 0.02419 | 0.0597 | 53.9644
17 | 1.3355 | 0.02552 | 0.0615 | 52.3315
17.5 | 1.3683 | 0.02673 | 0.0629 | 51.1897
18 | 1.3913 | 0.02854 | 0.0652 | 48.7491
18.5 | 1.4248 | 0.02982 | 0.0662 | 47.78
19 | 1.4464 | 0.03182 | 0.0682 | 45.4557
19.5 | 1.4698 | 0.03376 | 0.07 | 43.5367
20 | 1.4893 | 0.03604 | 0.0717 | 41.3235

## 149. Re 20M Mach 0.25 (1)
BIGFOIL.COM POLAR EXPORT
NACA67-219 a=0.6
NACA67-219 a=0.6 |  |  |  | Cl Max: | 1.408 | at alpha= | 12.5 | deg
JavaFoil+Calcfoil stall+Eppler ext transition |  |  |  | L/D Max: | 107.782 | at alpha= | 8.5 | deg
Re: | 20000000 |  |  | Cd Min: | 0.00661 | at alpha= | -0.5 | deg
Mach: | 0.25 |  |  | Cl=0 at alpha= | -1.4615 | deg
|  |  |  | @ Cl=0.1, Cd= | 0.0066331
|  |  |  | @ Cl=0.4, Cd= | 0.0069431
|  |  |  | @ Cl=0.6, Cd= | 0.0073206
alpha (deg) | Cl | Cd | Cm | Cl/Cd
-19 | -0.731 | 0.16058 | 0.012 | -4.555
-18.5 | -0.777 | 0.15132 | 0.012 | -5.137
-18 | -0.855 | 0.09486 | 0.015 | -9.01
-17.5 | -0.906 | 0.08051 | 0.015 | -11.254
-17 | -0.989 | 0.04591 | 0.016 | -21.532
-16.5 | -1.065 | 0.02655 | 0.015 | -40.121
-16 | -1.095 | 0.02319 | 0.014 | -47.195
-15.5 | -1.118 | 0.0205 | 0.013 | -54.541
-15 | -1.135 | 0.01867 | 0.012 | -60.771
-14.5 | -1.145 | 0.01711 | 0.01 | -66.922
-14 | -1.148 | 0.01578 | 0.009 | -72.795
-13.5 | -1.146 | 0.01479 | 0.007 | -77.46
-13 | -1.137 | 0.01409 | 0.006 | -80.671
-12.5 | -1.123 | 0.01317 | 0.004 | -85.271
-12 | -1.104 | 0.01253 | 0.003 | -88.15
-11.5 | -1.08 | 0.01189 | 0.001 | -90.846
-11 | -1.051 | 0.0114 | 0 | -92.198
-10.5 | -1.017 | 0.01087 | -0.002 | -93.587
-10 | -0.98 | 0.01041 | -0.003 | -94.149
-9.5 | -0.939 | 0.00995 | -0.005 | -94.366
-9 | -0.894 | 0.00952 | -0.006 | -93.845
-8.5 | -0.846 | 0.00913 | -0.008 | -92.666
-8 | -0.795 | 0.00879 | -0.01 | -90.461
-7.5 | -0.742 | 0.00845 | -0.011 | -87.838
-7 | -0.687 | 0.00818 | -0.013 | -83.956
-6.5 | -0.63 | 0.00792 | -0.015 | -79.517
-6 | -0.571 | 0.00761 | -0.016 | -75.06
-5.5 | -0.511 | 0.00719 | -0.018 | -71.15
-5 | -0.45 | 0.00698 | -0.019 | -64.498
-4.5 | -0.388 | 0.00663 | -0.021 | -58.529
-4 | -0.325 | 0.00684 | -0.023 | -47.59
-3.5 | -0.262 | 0.00671 | -0.024 | -39.002
-3 | -0.198 | 0.00671 | -0.026 | -29.506
-2.5 | -0.134 | 0.00664 | -0.028 | -20.141
-2 | -0.069 | 0.00663 | -0.029 | -10.461
-1.5 | -0.005 | 0.00676 | -0.031 | -0.707
-1 | 0.06 | 0.00667 | -0.032 | 9.016
-0.5 | 0.125 | 0.00661 | -0.034 | 18.919
0 | 0.189 | 0.00679 | -0.036 | 27.837
0.5 | 0.254 | 0.0069 | -0.037 | 36.754
1 | 0.318 | 0.00691 | -0.039 | 46.011
1.5 | 0.382 | 0.00705 | -0.041 | 54.211
2 | 0.446 | 0.00667 | -0.042 | 66.967
2.5 | 0.51 | 0.00706 | -0.044 | 72.261
3 | 0.572 | 0.00742 | -0.046 | 77.057
3.5 | 0.634 | 0.0072 | -0.047 | 88.11
4 | 0.696 | 0.00746 | -0.049 | 93.327
4.5 | 0.758 | 0.00815 | -0.05 | 92.942
5 | 0.818 | 0.00847 | -0.052 | 96.653
5.5 | 0.878 | 0.00882 | -0.054 | 99.636
6 | 0.937 | 0.00919 | -0.055 | 101.984
6.5 | 0.995 | 0.00951 | -0.057 | 104.639
7 | 1.05 | 0.00988 | -0.058 | 106.227
7.5 | 1.102 | 0.01028 | -0.06 | 107.191
8 | 1.151 | 0.0107 | -0.061 | 107.603
8.5 | 1.198 | 0.01111 | -0.063 | 107.782
9 | 1.241 | 0.01197 | -0.064 | 103.612
9.5 | 1.279 | 0.01257 | -0.066 | 101.807
10 | 1.314 | 0.01312 | -0.067 | 100.185
10.5 | 1.344 | 0.01377 | -0.069 | 97.613
11 | 1.369 | 0.01437 | -0.07 | 95.234
11.5 | 1.388 | 0.01505 | -0.072 | 92.209
12 | 1.401 | 0.01591 | -0.073 | 88.039
12.5 | 1.408 | 0.01667 | -0.074 | 84.462
13 | 1.408 | 0.01752 | -0.076 | 80.384
13.5 | 1.402 | 0.01853 | -0.077 | 75.659
14 | 1.388 | 0.01955 | -0.078 | 71.032
14.5 | 1.368 | 0.02057 | -0.08 | 66.502
15 | 1.34 | 0.02234 | -0.081 | 59.997
15.5 | 1.307 | 0.02337 | -0.082 | 55.92
16 | 1.265 | 0.02534 | -0.083 | 49.929
16.5 | 1.218 | 0.02728 | -0.084 | 44.633
17 | 1.163 | 0.03059 | -0.085 | 38.026
17.5 | 1.103 | 0.03428 | -0.086 | 32.19

## 150. Re 20M Mach 0.25 (2)
BIGFOIL.COM POLAR EXPORT
NACA67-219 a=0.6
NACA67-219 a=0.6 |  |  |  | Cl Max: | 1.4897 | at alpha= | 20 | deg
XFOIL ncrit=9 |  |  |  | L/D Max: | 59.2857 | at alpha= | 10.5 | deg
Re: | 20000000 |  |  | Cd Min: | 0.04337 | at alpha= | 20 | deg
Mach: | 0.25 |  |  | Cl=0 at alpha= | -3.1725 | deg
|  |  |  | @ Cl=0.1, Cd= | 0.0047594
|  |  |  | @ Cl=0.4, Cd= | 0.0087056
|  |  |  | @ Cl=0.6, Cd= | 0.011379
alpha (deg) | Cl | Cd | Cm | Cl/Cd
-20 | -1.4008 | 0.03049 | -0.137 | -45.9429
-19.5 | -1.3765 | 0.02829 | -0.1347 | -48.6568
-19 | -1.3529 | 0.0262 | -0.132 | -51.6374
-18.5 | -1.333 | 0.02405 | -0.1286 | -55.4262
-18 | -1.305 | 0.02237 | -0.1256 | -58.3371
-17.5 | -1.2707 | 0.02106 | -0.1231 | -60.3371
-17 | -1.2442 | 0.01949 | -0.1197 | -63.8379
-16.5 | -1.2062 | 0.01842 | -0.1173 | -65.4832
-16 | -1.1699 | 0.01739 | -0.1146 | -67.2743
-15.5 | -1.1317 | 0.01642 | -0.1122 | -68.922
-15 | -1.0939 | 0.01551 | -0.1096 | -70.5287
-14.5 | -1.0527 | 0.01473 | -0.1073 | -71.4664
-14 | -1.0095 | 0.01406 | -0.1054 | -71.7994
-13.5 | -0.9691 | 0.01334 | -0.103 | -72.6462
-13 | -0.9245 | 0.01275 | -0.1012 | -72.5098
-12.5 | -0.8814 | 0.01213 | -0.0991 | -72.6628
-12 | -0.8396 | 0.01152 | -0.0969 | -72.8819
-11.5 | -0.7939 | 0.01101 | -0.0952 | -72.1072
-11 | -0.7469 | 0.01056 | -0.0938 | -70.7292
-10.5 | -0.7019 | 0.01009 | -0.092 | -69.5639
-10 | -0.6549 | 0.00965 | -0.0905 | -67.8653
-9.5 | -0.6069 | 0.00925 | -0.0893 | -65.6108
-9 | -0.5591 | 0.00887 | -0.088 | -63.0327
-8.5 | -0.5141 | 0.00844 | -0.0862 | -60.9123
-8 | -0.4657 | 0.00808 | -0.085 | -57.6361
-7.5 | -0.4171 | 0.00774 | -0.0839 | -53.8889
-7 | -0.3687 | 0.00744 | -0.0827 | -49.5565
-6.5 | -0.3204 | 0.00714 | -0.0815 | -44.8739
-6 | -0.2701 | 0.0069 | -0.0807 | -39.1449
-5.5 | -0.2208 | 0.00665 | -0.0797 | -33.203
-5 | -0.1722 | 0.00641 | -0.0785 | -26.8643
-4.5 | -0.1226 | 0.00617 | -0.0776 | -19.8703
-4 | -0.0744 | 0.00593 | -0.0763 | -12.5464
-3.5 | -0.0279 | 0.00563 | -0.0747 | -4.9556
-3 | 0.0147 | 0.00527 | -0.0723 | 2.7894
-2.5 | 0.0579 | 0.00501 | -0.07 | 11.5569
-2 | 0.0999 | 0.00476 | -0.0674 | 20.9874
-1.5 | 0.1381 | 0.00454 | -0.064 | 30.4185
-1 | 0.1624 | 0.00436 | -0.0573 | 37.2477
-0.5 | 0.1844 | 0.00431 | -0.0503 | 42.7842
0 | 0.2073 | 0.00457 | -0.0435 | 45.3611
0.5 | 0.2154 | 0.00472 | -0.0336 | 45.6356
1 | 0.2064 | 0.0048 | -0.0197 | 43
1.5 | 0.2228 | 0.00496 | -0.0117 | 44.9194
2 | 0.2249 | 0.00489 | -0.0009 | 45.9918
2.5 | 0.2425 | 0.00554 | 0.0065 | 43.7726
3 | 0.2488 | 0.00653 | 0.0159 | 38.1011
3.5 | 0.2812 | 0.00714 | 0.02 | 39.3838
4 | 0.3173 | 0.00765 | 0.0233 | 41.4771
4.5 | 0.355 | 0.00817 | 0.0263 | 43.4517
5 | 0.3964 | 0.00865 | 0.0286 | 45.8266
5.5 | 0.4346 | 0.00924 | 0.0314 | 47.0346
6 | 0.4759 | 0.00977 | 0.0336 | 48.7103
6.5 | 0.5177 | 0.01031 | 0.0356 | 50.2134
7 | 0.5607 | 0.01084 | 0.0374 | 51.7251
7.5 | 0.603 | 0.01142 | 0.0393 | 52.8021
8 | 0.6482 | 0.01191 | 0.0407 | 54.4249
8.5 | 0.6948 | 0.01238 | 0.0418 | 56.1228
9 | 0.7372 | 0.013 | 0.0436 | 56.7077
9.5 | 0.7816 | 0.01357 | 0.045 | 57.5976
10 | 0.8275 | 0.01411 | 0.0462 | 58.6464
10.5 | 0.8715 | 0.0147 | 0.0477 | 59.2857
11 | 0.9116 | 0.01546 | 0.0497 | 58.9651
11.5 | 0.9479 | 0.01638 | 0.0523 | 57.8694
12 | 0.9888 | 0.01716 | 0.0542 | 57.6224
12.5 | 1.0284 | 0.01801 | 0.0562 | 57.1016
13 | 1.0647 | 0.01902 | 0.0586 | 55.9779
13.5 | 1.1075 | 0.01981 | 0.06 | 55.9061
14 | 1.1422 | 0.02099 | 0.0625 | 54.4164
14.5 | 1.1783 | 0.02212 | 0.0647 | 53.2685
15 | 1.2163 | 0.02322 | 0.0666 | 52.3816
15.5 | 1.2508 | 0.02455 | 0.0688 | 50.9491
16 | 1.2869 | 0.02583 | 0.0707 | 49.8219
16.5 | 1.3177 | 0.02741 | 0.0731 | 48.0737
17 | 1.3475 | 0.0291 | 0.0755 | 46.3058
17.5 | 1.3771 | 0.03089 | 0.0777 | 44.5808
18 | 1.3998 | 0.03315 | 0.0804 | 42.2262
18.5 | 1.4283 | 0.03518 | 0.0823 | 40.5998
19.5 | 1.4719 | 0.04037 | 0.0865 | 36.4602
20 | 1.4897 | 0.04337 | 0.0883 | 34.3486

## 151. Re 20M Mach 0.50 (1)
BIGFOIL.COM POLAR EXPORT
NACA67-219 a=0.6
NACA67-219 a=0.6 |  |  |  | Cl Max: | 1.22 | at alpha= | 20 | deg
JavaFoil+Calcfoil stall+Eppler ext transition |  |  |  | L/D Max: | 95.452 | at alpha= | 6.5 | deg
Re: | 20000000 |  |  | Cd Min: | 0.00713 | at alpha= | -1.5 | deg
Mach: | 0.5 |  |  | Cl=0 at alpha= | -1.4653 | deg
|  |  |  | @ Cl=0.1, Cd= | 0.0072079
|  |  |  | @ Cl=0.4, Cd= | 0.0076858
|  |  |  | @ Cl=0.6, Cd= | 0.0078552
alpha (deg) | Cl | Cd | Cm | Cl/Cd
-20 | -1.056 | 0.19774 | 0.018 | -5.342
-19.5 | -1.028 | 0.19363 | 0.017 | -5.307
-19 | -1.002 | 0.17514 | 0.016 | -5.721
-18.5 | -0.973 | 0.16657 | 0.015 | -5.841
-18 | -0.944 | 0.16461 | 0.014 | -5.732
-17.5 | -0.914 | 0.16155 | 0.012 | -5.66
-17 | -0.886 | 0.15668 | 0.011 | -5.652
-16.5 | -0.859 | 0.1392 | 0.011 | -6.171
-16 | -0.83 | 0.13499 | 0.009 | -6.146
-15.5 | -0.801 | 0.1273 | 0.008 | -6.293
-15 | -0.773 | 0.11539 | 0.007 | -6.699
-14.5 | -0.745 | 0.10633 | 0.007 | -7.008
-14 | -0.718 | 0.10205 | 0.006 | -7.033
-13.5 | -0.688 | 0.0965 | 0.005 | -7.134
-13 | -0.669 | 0.07876 | 0.004 | -8.489
-12.5 | -0.747 | 0.02081 | 0.005 | -35.899
-12 | -0.722 | 0.01724 | 0.003 | -41.892
-11.5 | -0.575 | 0.07619 | 0.001 | -7.544
-11 | -0.551 | 0.06645 | 0 | -8.297
-10.5 | -0.516 | 0.07189 | -0.001 | -7.183
-10 | -0.579 | 0.01806 | -0.004 | -32.059
-9.5 | -0.556 | 0.01372 | -0.005 | -40.56
-9 | -0.793 | 0.01265 | -0.007 | -62.677
-8.5 | -0.828 | 0.01141 | -0.009 | -72.562
-8 | -0.816 | 0.01061 | -0.011 | -76.876
-7.5 | -0.782 | 0.00985 | -0.013 | -79.454
-7 | -0.737 | 0.00952 | -0.014 | -77.423
-6.5 | -0.684 | 0.00911 | -0.016 | -75.049
-6 | -0.625 | 0.00867 | -0.018 | -72.15
-5.5 | -0.563 | 0.00827 | -0.02 | -68.057
-5 | -0.498 | 0.00798 | -0.021 | -62.31
-4.5 | -0.43 | 0.00776 | -0.023 | -55.459
-4 | -0.361 | 0.00753 | -0.025 | -47.951
-3.5 | -0.291 | 0.00737 | -0.027 | -39.431
-3 | -0.22 | 0.00719 | -0.029 | -30.619
-2.5 | -0.149 | 0.00716 | -0.031 | -20.778
-2 | -0.077 | 0.00716 | -0.032 | -10.775
-1.5 | -0.005 | 0.00713 | -0.034 | -0.747
-1 | 0.067 | 0.00724 | -0.036 | 9.253
-0.5 | 0.139 | 0.00717 | -0.038 | 19.436
0 | 0.211 | 0.00732 | -0.04 | 28.774
0.5 | 0.282 | 0.00749 | -0.041 | 37.683
1 | 0.354 | 0.00759 | -0.043 | 46.64
1.5 | 0.426 | 0.00774 | -0.045 | 54.989
2 | 0.497 | 0.00781 | -0.047 | 63.67
2.5 | 0.568 | 0.00786 | -0.049 | 72.281
3 | 0.635 | 0.00785 | -0.051 | 80.939
3.5 | 0.705 | 0.00824 | -0.053 | 85.476
4 | 0.773 | 0.00898 | -0.054 | 86.001
4.5 | 0.84 | 0.00944 | -0.056 | 88.93
5 | 0.906 | 0.00991 | -0.058 | 91.349
5.5 | 0.97 | 0.0104 | -0.06 | 93.201
6 | 1.032 | 0.01092 | -0.061 | 94.436
6.5 | 1.09 | 0.01142 | -0.063 | 95.452
7 | 1.14 | 0.01198 | -0.065 | 95.106
7.5 | 1.181 | 0.0126 | -0.067 | 93.739
8 | 1.209 | 0.01384 | -0.068 | 87.36
8.5 | 1.216 | 0.01479 | -0.07 | 82.226
9 | 1.184 | 0.01582 | -0.072 | 74.838
9.5 | 1.012 | 0.0176 | -0.073 | 57.471
10 | 0.786 | 0.01907 | -0.075 | 41.245
10.5 | 0.817 | 0.02091 | -0.076 | 39.074
11 | 0.854 | 0.01939 | -0.078 | 44.03
11.5 | 0.885 | 0.02173 | -0.079 | 40.72
12 | 0.913 | 0.02447 | -0.08 | 37.31
12.5 | 0.802 | 0.08303 | -0.052 | 9.664
13 | 0.98 | 0.02525 | -0.084 | 38.819
13.5 | 0.855 | 0.09572 | -0.052 | 8.928
14 | 0.893 | 0.09395 | -0.059 | 9.505
14.5 | 0.912 | 0.10866 | -0.055 | 8.394
15 | 0.935 | 0.12128 | -0.053 | 7.713
15.5 | 0.964 | 0.13059 | -0.055 | 7.384
16 | 0.995 | 0.13511 | -0.058 | 7.364
16.5 | 1.022 | 0.14656 | -0.059 | 6.976
17 | 1.049 | 0.15607 | -0.059 | 6.719
17.5 | 1.078 | 0.16151 | -0.061 | 6.675
18 | 1.108 | 0.16624 | -0.064 | 6.665
18.5 | 1.134 | 0.18822 | -0.064 | 6.026
19 | 1.162 | 0.19581 | -0.065 | 5.933
19.5 | 1.191 | 0.20367 | -0.067 | 5.847
20 | 1.22 | 0.20564 | -0.069 | 5.934

## 152. Re 20M Mach 0.50 (2)
BIGFOIL.COM POLAR EXPORT
NACA67-219 a=0.6
NACA67-219 a=0.6 |  |  |  | Cl Max: | 1.1762 | at alpha= | 14 | deg
XFOIL ncrit=9 |  |  |  | L/D Max: | 71.9598 | at alpha= | 0 | deg
Re: | 20000000 |  |  | Cd Min: | 0.09437 | at alpha= | -17 | deg
Mach: | 0.5 |  |  | Cl=0 at alpha= | -4.0591 | deg
|  |  |  | @ Cl=0.1, Cd= | 0.0061893
|  |  |  | @ Cl=0.4, Cd= | 0.011902
|  |  |  | @ Cl=0.6, Cd= | 0.014979
alpha (deg) | Cl | Cd | Cm | Cl/Cd
-17 | -0.5911 | 0.09437 | -0.1571 | -6.2636
-16.5 | -0.6077 | 0.08433 | -0.1632 | -7.2062
-16 | -0.6247 | 0.07399 | -0.1698 | -8.443
-15.5 | -0.6474 | 0.06317 | -0.1768 | -10.2485
-15 | -0.6771 | 0.05285 | -0.1825 | -12.8117
-14.5 | -0.7079 | 0.04405 | -0.1849 | -16.0704
-14 | -0.7457 | 0.0362 | -0.1837 | -20.5994
-13.5 | -0.7835 | 0.02968 | -0.1788 | -26.3982
-13 | -0.8153 | 0.0244 | -0.1714 | -33.4139
-12.5 | -0.8448 | 0.01979 | -0.1615 | -42.6882
-12 | -0.8491 | 0.01657 | -0.1515 | -51.2432
-11.5 | -0.8179 | 0.01481 | -0.1443 | -55.2262
-11 | -0.7691 | 0.01374 | -0.1391 | -55.9753
-10.5 | -0.718 | 0.01285 | -0.1346 | -55.8755
-10 | -0.661 | 0.01217 | -0.1311 | -54.3139
-9.5 | -0.6039 | 0.01156 | -0.128 | -52.2405
-9 | -0.5498 | 0.01093 | -0.1248 | -50.3019
-8.5 | -0.4938 | 0.01038 | -0.122 | -47.5723
-8 | -0.4374 | 0.00989 | -0.1196 | -44.2265
-7.5 | -0.3853 | 0.00934 | -0.1167 | -41.2527
-7 | -0.3291 | 0.00892 | -0.1146 | -36.8946
-6.5 | -0.2725 | 0.00854 | -0.1128 | -31.9087
-6 | -0.2159 | 0.00819 | -0.1111 | -26.3614
-5.5 | -0.1606 | 0.00784 | -0.1094 | -20.4847
-5 | -0.104 | 0.00755 | -0.1079 | -13.7748
-4.5 | -0.047 | 0.00724 | -0.1067 | -6.4917
-4 | 0.0063 | 0.00688 | -0.1049 | 0.9157
-3.5 | 0.0599 | 0.00655 | -0.1032 | 9.145
-3 | 0.1077 | 0.00612 | -0.1004 | 17.598
-2 | 0.2017 | 0.00535 | -0.0945 | 37.7009
-1.5 | 0.2436 | 0.00499 | -0.0905 | 48.8176
0 | 0.2864 | 0.00398 | -0.0602 | 71.9598
0.5 | 0.2804 | 0.00413 | -0.0455 | 67.8935
1 | 0.2051 | 0.00481 | -0.0161 | 42.6403
1.5 | 0.188 | 0.0051 | -0.0001 | 36.8627
2 | 0.1872 | 0.00572 | 0.0125 | 32.7273
2.5 | 0.2049 | 0.00658 | 0.0211 | 31.1398
3 | 0.2257 | 0.00756 | 0.0287 | 29.8545
3.5 | 0.2479 | 0.00855 | 0.036 | 28.9942
4 | 0.2673 | 0.00964 | 0.0436 | 27.7282
4.5 | 0.308 | 0.01035 | 0.0473 | 29.7585
5 | 0.3499 | 0.01108 | 0.0507 | 31.5794
5.5 | 0.3937 | 0.01179 | 0.0539 | 33.3927
6 | 0.4369 | 0.01256 | 0.0571 | 34.785
6.5 | 0.4825 | 0.01332 | 0.06 | 36.2237
7 | 0.5322 | 0.014 | 0.0623 | 38.0143
7.5 | 0.5831 | 0.01468 | 0.0645 | 39.7207
8 | 0.6306 | 0.01552 | 0.0672 | 40.6314
8.5 | 0.6826 | 0.01625 | 0.0694 | 42.0062
9 | 0.736 | 0.01698 | 0.0715 | 43.3451
9.5 | 0.785 | 0.01792 | 0.0743 | 43.8058
10 | 0.8359 | 0.01883 | 0.077 | 44.3919
10.5 | 0.8874 | 0.01978 | 0.0798 | 44.8635
11 | 0.9274 | 0.02121 | 0.0841 | 43.7247
11.5 | 0.9755 | 0.02243 | 0.0876 | 43.4909
12 | 1.0217 | 0.02382 | 0.0913 | 42.8925
12.5 | 1.0714 | 0.02516 | 0.0949 | 42.5835
13 | 1.1136 | 0.02694 | 0.0994 | 41.3363
13.5 | 1.1557 | 0.02885 | 0.1042 | 40.0589
14 | 1.1762 | 0.03197 | 0.1106 | 36.7907