## index
index | Re | Mach | Datasource
1 | 50000 | 0 | JavaFoil+Calcfoil stall+Eppler ext transition
2 | 50000 | 0 | XFOIL ncrit=9
3 | 50000 | 0.1 | JavaFoil+Calcfoil stall+Eppler ext transition
4 | 50000 | 0.1 | XFOIL ncrit=9
5 | 50000 | 0.25 | JavaFoil+Calcfoil stall+Eppler ext transition
6 | 50000 | 0.25 | XFOIL ncrit=9
7 | 50000 | 0.5 | JavaFoil+Calcfoil stall+Eppler ext transition
8 | 50000 | 0.5 | XFOIL ncrit=9
9 | 100000 | 0 | JavaFoil+Calcfoil stall+Eppler ext transition
10 | 100000 | 0 | Wind Tunnel (UIUC Low-Speed Airfoil Test Program, Vol 3)
11 | 100000 | 0 | Wind Tunnel (UIUC Low-Speed Airfoil Test Program, Vol 3)
12 | 100000 | 0 | Wind Tunnel (UIUC Low-Speed Airfoil Test Program, Vol 3)
13 | 100000 | 0 | XFOIL ncrit=9
14 | 100000 | 0.1 | JavaFoil+Calcfoil stall+Eppler ext transition
15 | 100000 | 0.1 | XFOIL ncrit=9
16 | 100000 | 0.25 | JavaFoil+Calcfoil stall+Eppler ext transition
17 | 100000 | 0.25 | XFOIL ncrit=9
18 | 100000 | 0.5 | JavaFoil+Calcfoil stall+Eppler ext transition
19 | 100000 | 0.5 | XFOIL ncrit=9
20 | 250000 | 0 | JavaFoil+Calcfoil stall+Eppler ext transition
21 | 250000 | 0 | XFOIL ncrit=9
22 | 250000 | 0.1 | JavaFoil+Calcfoil stall+Eppler ext transition
23 | 250000 | 0.1 | XFOIL ncrit=9
24 | 250000 | 0.25 | JavaFoil+Calcfoil stall+Eppler ext transition
25 | 250000 | 0.25 | XFOIL ncrit=9
26 | 250000 | 0.5 | JavaFoil+Calcfoil stall+Eppler ext transition
27 | 250000 | 0.5 | XFOIL ncrit=9
28 | 500000 | 0 | JavaFoil+Calcfoil stall+Eppler ext transition
29 | 500000 | 0 | XFOIL ncrit=9
30 | 500000 | 0.1 | JavaFoil+Calcfoil stall+Eppler ext transition
31 | 500000 | 0.1 | XFOIL ncrit=9
32 | 500000 | 0.25 | JavaFoil+Calcfoil stall+Eppler ext transition
33 | 500000 | 0.25 | XFOIL ncrit=9
34 | 500000 | 0.5 | JavaFoil+Calcfoil stall+Eppler ext transition
35 | 500000 | 0.5 | XFOIL ncrit=9
36 | 750000 | 0 | JavaFoil+Calcfoil stall+Eppler ext transition
37 | 750000 | 0 | XFOIL ncrit=9
38 | 750000 | 0.1 | JavaFoil+Calcfoil stall+Eppler ext transition
39 | 750000 | 0.1 | XFOIL ncrit=9
40 | 750000 | 0.25 | JavaFoil+Calcfoil stall+Eppler ext transition
41 | 750000 | 0.25 | XFOIL ncrit=9
42 | 750000 | 0.5 | JavaFoil+Calcfoil stall+Eppler ext transition
43 | 750000 | 0.5 | XFOIL ncrit=9
44 | 1000000 | 0 | JavaFoil+Calcfoil stall+Eppler ext transition
45 | 1000000 | 0 | XFOIL ncrit=9
46 | 1000000 | 0.1 | JavaFoil+Calcfoil stall+Eppler ext transition
47 | 1000000 | 0.1 | XFOIL ncrit=9
48 | 1000000 | 0.25 | JavaFoil+Calcfoil stall+Eppler ext transition
49 | 1000000 | 0.25 | XFOIL ncrit=9
50 | 1000000 | 0.5 | JavaFoil+Calcfoil stall+Eppler ext transition
51 | 1000000 | 0.5 | XFOIL ncrit=9
52 | 2000000 | 0 | JavaFoil+Calcfoil stall+Eppler ext transition
53 | 2000000 | 0 | XFOIL ncrit=9
54 | 2000000 | 0.1 | JavaFoil+Calcfoil stall+Eppler ext transition
55 | 2000000 | 0.1 | XFOIL ncrit=9
56 | 2000000 | 0.25 | JavaFoil+Calcfoil stall+Eppler ext transition
57 | 2000000 | 0.25 | XFOIL ncrit=9
58 | 2000000 | 0.5 | JavaFoil+Calcfoil stall+Eppler ext transition
59 | 2000000 | 0.5 | XFOIL ncrit=9
60 | 3000000 | 0 | JavaFoil+Calcfoil stall+Eppler ext transition
61 | 3000000 | 0 | XFOIL ncrit=9
62 | 3000000 | 0.1 | JavaFoil+Calcfoil stall+Eppler ext transition
63 | 3000000 | 0.1 | XFOIL ncrit=9
64 | 3000000 | 0.25 | JavaFoil+Calcfoil stall+Eppler ext transition
65 | 3000000 | 0.25 | XFOIL ncrit=9
66 | 3000000 | 0.5 | JavaFoil+Calcfoil stall+Eppler ext transition
67 | 3000000 | 0.5 | XFOIL ncrit=9
68 | 4000000 | 0 | JavaFoil+Calcfoil stall+Eppler ext transition
69 | 4000000 | 0 | XFOIL ncrit=9
70 | 4000000 | 0.1 | JavaFoil+Calcfoil stall+Eppler ext transition
71 | 4000000 | 0.1 | XFOIL ncrit=9
72 | 4000000 | 0.25 | JavaFoil+Calcfoil stall+Eppler ext transition
73 | 4000000 | 0.25 | XFOIL ncrit=9
74 | 4000000 | 0.5 | JavaFoil+Calcfoil stall+Eppler ext transition
75 | 4000000 | 0.5 | XFOIL ncrit=9
76 | 5000000 | 0 | JavaFoil+Calcfoil stall+Eppler ext transition
77 | 5000000 | 0 | XFOIL ncrit=9
78 | 5000000 | 0.1 | JavaFoil+Calcfoil stall+Eppler ext transition
79 | 5000000 | 0.1 | XFOIL ncrit=9
80 | 5000000 | 0.25 | JavaFoil+Calcfoil stall+Eppler ext transition
81 | 5000000 | 0.25 | XFOIL ncrit=9
82 | 5000000 | 0.5 | JavaFoil+Calcfoil stall+Eppler ext transition
83 | 5000000 | 0.5 | XFOIL ncrit=9
84 | 6000000 | 0 | JavaFoil+Calcfoil stall+Eppler ext transition
85 | 6000000 | 0 | XFOIL ncrit=9
86 | 6000000 | 0.1 | JavaFoil+Calcfoil stall+Eppler ext transition
87 | 6000000 | 0.1 | XFOIL ncrit=9
88 | 6000000 | 0.25 | JavaFoil+Calcfoil stall+Eppler ext transition
89 | 6000000 | 0.25 | XFOIL ncrit=9
90 | 6000000 | 0.5 | JavaFoil+Calcfoil stall+Eppler ext transition
91 | 6000000 | 0.5 | XFOIL ncrit=9
92 | 7000000 | 0 | JavaFoil+Calcfoil stall+Eppler ext transition
93 | 7000000 | 0 | XFOIL ncrit=9
94 | 7000000 | 0.1 | JavaFoil+Calcfoil stall+Eppler ext transition
95 | 7000000 | 0.1 | XFOIL ncrit=9
96 | 7000000 | 0.25 | JavaFoil+Calcfoil stall+Eppler ext transition
97 | 7000000 | 0.25 | XFOIL ncrit=9
98 | 7000000 | 0.5 | JavaFoil+Calcfoil stall+Eppler ext transition
99 | 7000000 | 0.5 | XFOIL ncrit=9
100 | 8000000 | 0 | JavaFoil+Calcfoil stall+Eppler ext transition
101 | 8000000 | 0 | XFOIL ncrit=9
102 | 8000000 | 0.1 | JavaFoil+Calcfoil stall+Eppler ext transition
103 | 8000000 | 0.1 | XFOIL ncrit=9
104 | 8000000 | 0.25 | JavaFoil+Calcfoil stall+Eppler ext transition
105 | 8000000 | 0.25 | XFOIL ncrit=9
106 | 8000000 | 0.5 | JavaFoil+Calcfoil stall+Eppler ext transition
107 | 8000000 | 0.5 | XFOIL ncrit=9
108 | 10000000 | 0 | JavaFoil+Calcfoil stall+Eppler ext transition
109 | 10000000 | 0 | XFOIL ncrit=9
110 | 10000000 | 0.1 | JavaFoil+Calcfoil stall+Eppler ext transition
111 | 10000000 | 0.1 | XFOIL ncrit=9
112 | 10000000 | 0.25 | JavaFoil+Calcfoil stall+Eppler ext transition
113 | 10000000 | 0.25 | XFOIL ncrit=9
114 | 10000000 | 0.5 | JavaFoil+Calcfoil stall+Eppler ext transition
115 | 10000000 | 0.5 | XFOIL ncrit=9
116 | 12000000 | 0 | JavaFoil+Calcfoil stall+Eppler ext transition
117 | 12000000 | 0 | XFOIL ncrit=9
118 | 12000000 | 0.1 | JavaFoil+Calcfoil stall+Eppler ext transition
119 | 12000000 | 0.1 | XFOIL ncrit=9
120 | 12000000 | 0.25 | JavaFoil+Calcfoil stall+Eppler ext transition
121 | 12000000 | 0.25 | XFOIL ncrit=9
122 | 12000000 | 0.5 | JavaFoil+Calcfoil stall+Eppler ext transition
123 | 12000000 | 0.5 | XFOIL ncrit=9
124 | 14000000 | 0 | JavaFoil+Calcfoil stall+Eppler ext transition
125 | 14000000 | 0 | XFOIL ncrit=9
126 | 14000000 | 0.1 | JavaFoil+Calcfoil stall+Eppler ext transition
127 | 14000000 | 0.1 | XFOIL ncrit=9
128 | 14000000 | 0.25 | JavaFoil+Calcfoil stall+Eppler ext transition
129 | 14000000 | 0.25 | XFOIL ncrit=9
130 | 14000000 | 0.5 | JavaFoil+Calcfoil stall+Eppler ext transition
131 | 14000000 | 0.5 | XFOIL ncrit=9
132 | 16000000 | 0 | JavaFoil+Calcfoil stall+Eppler ext transition
133 | 16000000 | 0 | XFOIL ncrit=9
134 | 16000000 | 0.1 | JavaFoil+Calcfoil stall+Eppler ext transition
135 | 16000000 | 0.1 | XFOIL ncrit=9
136 | 16000000 | 0.25 | JavaFoil+Calcfoil stall+Eppler ext transition
137 | 16000000 | 0.25 | XFOIL ncrit=9
138 | 16000000 | 0.5 | JavaFoil+Calcfoil stall+Eppler ext transition
139 | 16000000 | 0.5 | XFOIL ncrit=9
140 | 18000000 | 0 | JavaFoil+Calcfoil stall+Eppler ext transition
141 | 18000000 | 0 | XFOIL ncrit=9
142 | 18000000 | 0.1 | JavaFoil+Calcfoil stall+Eppler ext transition
143 | 18000000 | 0.1 | XFOIL ncrit=9
144 | 18000000 | 0.25 | JavaFoil+Calcfoil stall+Eppler ext transition
145 | 18000000 | 0.25 | XFOIL ncrit=9
146 | 18000000 | 0.5 | JavaFoil+Calcfoil stall+Eppler ext transition
147 | 18000000 | 0.5 | XFOIL ncrit=9
148 | 20000000 | 0 | JavaFoil+Calcfoil stall+Eppler ext transition
149 | 20000000 | 0 | XFOIL ncrit=9
150 | 20000000 | 0.1 | JavaFoil+Calcfoil stall+Eppler ext transition
151 | 20000000 | 0.1 | XFOIL ncrit=9
152 | 20000000 | 0.25 | JavaFoil+Calcfoil stall+Eppler ext transition
153 | 20000000 | 0.25 | XFOIL ncrit=9
154 | 20000000 | 0.5 | JavaFoil+Calcfoil stall+Eppler ext transition
155 | 20000000 | 0.5 | XFOIL ncrit=9
156 | 60900 | 0 | Wind Tunnel (UIUC Low-Speed Airfoil Test Program, Vol 3)
157 | 60900 | 0 | Wind Tunnel (UIUC Low-Speed Airfoil Test Program, Vol 3)
158 | 60900 | 0 | Wind Tunnel (UIUC Low-Speed Airfoil Test Program, Vol 3)
159 | 60800 | 0 | Wind Tunnel (UIUC Low-Speed Airfoil Test Program, Vol 3)
160 | 60800 | 0 | Wind Tunnel (UIUC Low-Speed Airfoil Test Program, Vol 3)
161 | 60800 | 0 | Wind Tunnel (UIUC Low-Speed Airfoil Test Program, Vol 3)
162 | 99900 | 0 | JavaFoil+Calcfoil stall+Eppler ext transition
163 | 99900 | 0 | Wind Tunnel (UIUC Low-Speed Airfoil Test Program, Vol 3)
164 | 99900 | 0 | Wind Tunnel (UIUC Low-Speed Airfoil Test Program, Vol 3)
165 | 99900 | 0 | Wind Tunnel (UIUC Low-Speed Airfoil Test Program, Vol 3)
166 | 99900 | 0 | XFOIL ncrit=9
167 | 99900 | 0.1 | JavaFoil+Calcfoil stall+Eppler ext transition
168 | 99900 | 0.1 | XFOIL ncrit=9
169 | 99900 | 0.25 | JavaFoil+Calcfoil stall+Eppler ext transition
170 | 99900 | 0.25 | XFOIL ncrit=9
171 | 99900 | 0.5 | JavaFoil+Calcfoil stall+Eppler ext transition
172 | 99900 | 0.5 | XFOIL ncrit=9
173 | 101900 | 0 | JavaFoil+Calcfoil stall+Eppler ext transition
174 | 101900 | 0 | Wind Tunnel (UIUC Low-Speed Airfoil Test Program, Vol 3)
175 | 101900 | 0 | Wind Tunnel (UIUC Low-Speed Airfoil Test Program, Vol 3)
176 | 101900 | 0 | Wind Tunnel (UIUC Low-Speed Airfoil Test Program, Vol 3)
177 | 101900 | 0 | XFOIL ncrit=9
178 | 101900 | 0.1 | JavaFoil+Calcfoil stall+Eppler ext transition
179 | 101900 | 0.1 | XFOIL ncrit=9
180 | 101900 | 0.25 | JavaFoil+Calcfoil stall+Eppler ext transition
181 | 101900 | 0.25 | XFOIL ncrit=9
182 | 101900 | 0.5 | JavaFoil+Calcfoil stall+Eppler ext transition
183 | 101900 | 0.5 | XFOIL ncrit=9
184 | 200600 | 0 | Wind Tunnel (UIUC Low-Speed Airfoil Test Program, Vol 3)
185 | 200600 | 0 | Wind Tunnel (UIUC Low-Speed Airfoil Test Program, Vol 3)
186 | 301000 | 0 | Wind Tunnel (UIUC Low-Speed Airfoil Test Program, Vol 3)
187 | 301000 | 0 | Wind Tunnel (UIUC Low-Speed Airfoil Test Program, Vol 3)
188 | 400400 | 0 | Wind Tunnel (UIUC Low-Speed Airfoil Test Program, Vol 3)
189 | 400400 | 0 | Wind Tunnel (UIUC Low-Speed Airfoil Test Program, Vol 3)
190 | 61100 | 0 | Wind Tunnel (UIUC Low-Speed Airfoil Test Program, Vol 3)
191 | 61100 | 0 | Wind Tunnel (UIUC Low-Speed Airfoil Test Program, Vol 3)
192 | 61100 | 0 | Wind Tunnel (UIUC Low-Speed Airfoil Test Program, Vol 3)
193 | 100800 | 0 | JavaFoil+Calcfoil stall+Eppler ext transition
194 | 100800 | 0 | Wind Tunnel (UIUC Low-Speed Airfoil Test Program, Vol 3)
195 | 100800 | 0 | Wind Tunnel (UIUC Low-Speed Airfoil Test Program, Vol 3)
196 | 100800 | 0 | Wind Tunnel (UIUC Low-Speed Airfoil Test Program, Vol 3)
197 | 100800 | 0 | XFOIL ncrit=9
198 | 100800 | 0.1 | JavaFoil+Calcfoil stall+Eppler ext transition
199 | 100800 | 0.1 | XFOIL ncrit=9
200 | 100800 | 0.25 | JavaFoil+Calcfoil stall+Eppler ext transition
201 | 100800 | 0.25 | XFOIL ncrit=9
202 | 100800 | 0.5 | JavaFoil+Calcfoil stall+Eppler ext transition
203 | 100800 | 0.5 | XFOIL ncrit=9
204 | 201400 | 0 | Wind Tunnel (UIUC Low-Speed Airfoil Test Program, Vol 3)
205 | 201400 | 0 | Wind Tunnel (UIUC Low-Speed Airfoil Test Program, Vol 3)
206 | 301500 | 0 | Wind Tunnel (UIUC Low-Speed Airfoil Test Program, Vol 3)
207 | 301500 | 0 | Wind Tunnel (UIUC Low-Speed Airfoil Test Program, Vol 3)
208 | 402800 | 0 | Wind Tunnel (UIUC Low-Speed Airfoil Test Program, Vol 3)
209 | 402800 | 0 | Wind Tunnel (UIUC Low-Speed Airfoil Test Program, Vol 3)

## 1. Re 50k Mach 0.00 (1)
BIGFOIL.COM POLAR EXPORT
e231
EPPLER 231 |  |  |  | Cl Max: | 1.141 | at alpha= | 8.5 | deg
JavaFoil+Calcfoil stall+Eppler ext transition |  |  |  | L/D Max: | 38.1 | at alpha= | 7 | deg
Re: | 50000 |  |  | Cd Min: | 0.0171 | at alpha= | -1.5 | deg
Mach: | 0 |  |  | Cl=0 at alpha= | -2.0425 | deg
|  |  |  | @ Cl=0.1, Cd= | 0.017118
|  |  |  | @ Cl=0.4, Cd= | 0.018756
|  |  |  | @ Cl=0.6, Cd= | 0.01893
alpha (deg) | Cl | Cd | Cm | Cl/Cd
-14 | -0.295 | 0.20773 | -0.005 | -1.422
-13.5 | -0.311 | 0.19303 | -0.005 | -1.61
-13 | -0.326 | 0.1758 | -0.005 | -1.856
-12.5 | -0.342 | 0.17286 | -0.005 | -1.977
-12 | -0.357 | 0.15955 | -0.005 | -2.236
-11.5 | -0.371 | 0.13857 | -0.006 | -2.677
-11 | -0.384 | 0.12437 | -0.006 | -3.086
-10.5 | -0.395 | 0.12356 | -0.006 | -3.197
-10 | -0.404 | 0.13537 | -0.006 | -2.984
-9.5 | -0.41 | 0.10179 | -0.006 | -4.027
-9 | -0.412 | 0.10615 | -0.007 | -3.885
-8.5 | -0.411 | 0.09857 | -0.007 | -4.167
-8 | -0.404 | 0.08655 | -0.007 | -4.673
-7.5 | -0.393 | 0.07888 | -0.007 | -4.985
-7 | -0.377 | 0.07267 | -0.007 | -5.186
-6.5 | -0.355 | 0.06592 | -0.007 | -5.389
-6 | -0.329 | 0.06053 | -0.007 | -5.429
-5.5 | -0.297 | 0.05583 | -0.007 | -5.324
-5 | -0.262 | 0.0508 | -0.008 | -5.153
-4.5 | -0.223 | 0.04762 | -0.008 | -4.677
-4 | -0.181 | 0.04408 | -0.008 | -4.099
-3.5 | -0.136 | 0.04121 | -0.009 | -3.311
-3 | -0.09 | 0.03923 | -0.009 | -2.306
-2.5 | -0.043 | 0.03765 | -0.01 | -1.152
-2 | 0.004 | 0.03647 | -0.011 | 0.123
-1.5 | 0.064 | 0.0171 | -0.033 | 3.744
-1 | 0.123 | 0.01713 | -0.034 | 7.179
-0.5 | 0.182 | 0.01717 | -0.034 | 10.589
0 | 0.236 | 0.01808 | -0.035 | 13.047
0.5 | 0.293 | 0.01828 | -0.036 | 16.043
1 | 0.35 | 0.01854 | -0.037 | 18.906
1.5 | 0.408 | 0.01879 | -0.038 | 21.707
2 | 0.465 | 0.0191 | -0.039 | 24.356
2.5 | 0.522 | 0.01946 | -0.039 | 26.841
3 | 0.579 | 0.01872 | -0.04 | 30.945
3.5 | 0.637 | 0.0193 | -0.041 | 32.98
4 | 0.694 | 0.01995 | -0.042 | 34.77
4.5 | 0.751 | 0.02063 | -0.043 | 36.417
5 | 0.81 | 0.02135 | -0.044 | 37.927
5.5 | 0.872 | 0.02299 | -0.045 | 37.914
6 | 0.929 | 0.0246 | -0.046 | 37.773
6.5 | 0.983 | 0.02636 | -0.047 | 37.274
7 | 1.029 | 0.02702 | -0.049 | 38.1
7.5 | 1.071 | 0.02883 | -0.049 | 37.16
8 | 1.11 | 0.02954 | -0.05 | 37.589
8.5 | 1.141 | 0.03122 | -0.051 | 36.547
9 | 0.972 | 0.06707 | -0.014 | 14.5
9.5 | 0.987 | 0.07306 | -0.013 | 13.508
10 | 0.993 | 0.07998 | -0.013 | 12.415
10.5 | 0.991 | 0.0875 | -0.013 | 11.328
11 | 0.982 | 0.09566 | -0.013 | 10.264
11.5 | 0.965 | 0.10419 | -0.012 | 9.263
12 | 0.942 | 0.11512 | -0.013 | 8.181
12.5 | 0.913 | 0.13443 | -0.012 | 6.789
13 | 0.879 | 0.13668 | -0.013 | 6.429
13.5 | 0.841 | 0.14857 | -0.013 | 5.662

## 2. Re 50k Mach 0.00 (2)
BIGFOIL.COM POLAR EXPORT
e231
EPPLER 231 |  |  |  | Cl Max: | 1.1615 | at alpha= | 11.5 | deg
XFOIL ncrit=9 |  |  |  | L/D Max: | 32.414 | at alpha= | 8.5 | deg
Re: | 50000 |  |  | Cd Min: | 0.19431 | at alpha= | 16.5 | deg
Mach: | 0 |  |  | Cl=0 at alpha= | 2.1801 | deg
|  |  |  | @ Cl=0.1, Cd= | 0.037313
|  |  |  | @ Cl=0.4, Cd= | 0.04726
|  |  |  | @ Cl=0.6, Cd= | 0.049432
alpha (deg) | Cl | Cd | Cm | Cl/Cd
-10 | -0.3586 | 0.11493 | -0.0354 | -3.1202
-9.5 | -0.387 | 0.11205 | -0.0337 | -3.4538
-9 | -0.3708 | 0.10532 | -0.0292 | -3.5207
-8.5 | -0.4068 | 0.10332 | -0.0237 | -3.9373
-8 | -0.4048 | 0.09806 | -0.018 | -4.1281
-7.5 | -0.42 | 0.0941 | -0.0117 | -4.4633
-7 | -0.4601 | 0.09181 | -0.0034 | -5.0114
-6.5 | -0.4546 | 0.0866 | 0.0035 | -5.2494
-5 | -0.5961 | 0.05446 | -0.0102 | -10.9456
-4.5 | -0.5666 | 0.04677 | -0.0069 | -12.1146
-4 | -0.5297 | 0.04104 | -0.0033 | -12.9069
-3.5 | -0.4881 | 0.03687 | -0.0001 | -13.2384
-3 | -0.1974 | 0.02854 | -0.0288 | -6.9166
-2.5 | -0.1886 | 0.02819 | -0.0232 | -6.6903
-2 | -0.176 | 0.02807 | -0.018 | -6.27
-1.5 | -0.161 | 0.02811 | -0.013 | -5.7275
-1 | -0.1439 | 0.02829 | -0.0083 | -5.0866
-0.5 | -0.1252 | 0.02861 | -0.004 | -4.3761
0 | -0.1047 | 0.02907 | 0 | -3.6017
0.5 | -0.0827 | 0.02969 | 0.0034 | -2.7854
1 | -0.0595 | 0.03048 | 0.0065 | -1.9521
1.5 | -0.0349 | 0.03145 | 0.0092 | -1.1097
2 | -0.0094 | 0.03265 | 0.0113 | -0.2879
2.5 | 0.0167 | 0.03406 | 0.013 | 0.49031
3 | 0.1501 | 0.03927 | -0.0056 | 3.8223
3.5 | 0.2274 | 0.04206 | -0.0122 | 5.4066
4 | 0.3004 | 0.04447 | -0.0171 | 6.7551
4.5 | 0.3664 | 0.04637 | -0.0202 | 7.9017
5 | 0.423 | 0.04787 | -0.0213 | 8.8364
5.5 | 0.4818 | 0.04904 | -0.0221 | 9.8246
6 | 0.544 | 0.04965 | -0.0225 | 10.9567
6.5 | 0.6109 | 0.04939 | -0.0223 | 12.3689
7 | 0.687 | 0.04768 | -0.0215 | 14.4086
7.5 | 0.8113 | 0.04061 | -0.0211 | 19.9778
8 | 0.9878 | 0.03129 | -0.0262 | 31.5692
8.5 | 1.0366 | 0.03198 | -0.0221 | 32.414
9 | 1.0652 | 0.03446 | -0.0169 | 30.9112
10 | 1.1207 | 0.04143 | -0.0082 | 27.0504
10.5 | 1.135 | 0.04568 | -0.0027 | 24.8468
11 | 1.1458 | 0.05053 | 0.0027 | 22.6756
11.5 | 1.1615 | 0.05628 | 0.0068 | 20.6379
12 | 1.1206 | 0.06208 | 0.0162 | 18.0509
12.5 | 1.1042 | 0.06896 | 0.021 | 16.0122
13 | 1.0529 | 0.07756 | 0.025 | 13.5753
13.5 | 1.0004 | 0.08849 | 0.0251 | 11.3052
14 | 0.6868 | 0.15671 | -0.025 | 4.3826
14.5 | 0.7111 | 0.1659 | -0.0261 | 4.2863
15 | 0.7088 | 0.17201 | -0.0284 | 4.1207
15.5 | 0.7245 | 0.1794 | -0.0298 | 4.0385
16 | 0.744 | 0.18871 | -0.0314 | 3.9426
16.5 | 0.7455 | 0.19431 | -0.0345 | 3.8367

## 3. Re 50k Mach 0.10 (1)
BIGFOIL.COM POLAR EXPORT
e231
EPPLER 231 |  |  |  | Cl Max: | 1.143 | at alpha= | 8.5 | deg
JavaFoil+Calcfoil stall+Eppler ext transition |  |  |  | L/D Max: | 38.837 | at alpha= | 5.5 | deg
Re: | 50000 |  |  | Cd Min: | 0.01714 | at alpha= | -1.5 | deg
Mach: | 0.1 |  |  | Cl=0 at alpha= | -2.051 | deg
|  |  |  | @ Cl=0.1, Cd= | 0.017152
|  |  |  | @ Cl=0.4, Cd= | 0.018805
|  |  |  | @ Cl=0.6, Cd= | 0.018966
alpha (deg) | Cl | Cd | Cm | Cl/Cd
-13.5 | -0.273 | 0.20092 | -0.005 | -1.361
-13 | -0.291 | 0.18784 | -0.005 | -1.549
-12.5 | -0.309 | 0.17291 | -0.005 | -1.786
-12 | -0.326 | 0.15844 | -0.006 | -2.06
-11.5 | -0.343 | 0.13943 | -0.006 | -2.462
-11 | -0.359 | 0.13271 | -0.006 | -2.707
-10.5 | -0.374 | 0.11894 | -0.006 | -3.14
-10 | -0.386 | 0.13818 | -0.006 | -2.79
-9.5 | -0.395 | 0.10249 | -0.006 | -3.851
-9 | -0.4 | 0.11417 | -0.007 | -3.505
-8.5 | -0.401 | 0.10109 | -0.007 | -3.969
-8 | -0.398 | 0.0899 | -0.007 | -4.422
-7.5 | -0.388 | 0.08177 | -0.007 | -4.751
-7 | -0.374 | 0.07336 | -0.007 | -5.096
-6.5 | -0.354 | 0.06641 | -0.007 | -5.325
-6 | -0.328 | 0.06086 | -0.007 | -5.39
-5.5 | -0.297 | 0.05609 | -0.007 | -5.302
-5 | -0.262 | 0.05099 | -0.008 | -5.145
-4.5 | -0.223 | 0.04732 | -0.008 | -4.72
-4 | -0.181 | 0.04426 | -0.008 | -4.099
-3.5 | -0.137 | 0.04135 | -0.009 | -3.314
-3 | -0.091 | 0.03932 | -0.009 | -2.312
-2.5 | -0.044 | 0.03771 | -0.01 | -1.155
-2 | 0.005 | 0.0365 | -0.011 | 0.123
-1.5 | 0.064 | 0.01714 | -0.033 | 3.755
-1 | 0.124 | 0.01716 | -0.034 | 7.201
-0.5 | 0.183 | 0.01721 | -0.035 | 10.62
0 | 0.237 | 0.01813 | -0.035 | 13.071
0.5 | 0.295 | 0.01832 | -0.036 | 16.085
1 | 0.352 | 0.01859 | -0.037 | 18.949
1.5 | 0.41 | 0.01885 | -0.038 | 21.754
2 | 0.468 | 0.01916 | -0.039 | 24.403
2.5 | 0.525 | 0.01952 | -0.04 | 26.887
3 | 0.582 | 0.01878 | -0.04 | 30.984
3.5 | 0.64 | 0.01938 | -0.041 | 33.012
4 | 0.697 | 0.02003 | -0.042 | 34.801
4.5 | 0.755 | 0.02072 | -0.043 | 36.443
5 | 0.814 | 0.02145 | -0.044 | 37.951
5.5 | 0.876 | 0.02256 | -0.045 | 38.837
6 | 0.933 | 0.02478 | -0.047 | 37.665
6.5 | 0.987 | 0.02666 | -0.047 | 37.03
7 | 1.034 | 0.02724 | -0.049 | 37.943
7.5 | 1.075 | 0.02906 | -0.049 | 37
8 | 1.114 | 0.02981 | -0.05 | 37.365
8.5 | 1.143 | 0.03147 | -0.051 | 36.33
9 | 0.974 | 0.06734 | -0.014 | 14.464
9.5 | 0.987 | 0.07347 | -0.013 | 13.432
10 | 0.991 | 0.08059 | -0.013 | 12.292
10.5 | 0.986 | 0.08839 | -0.013 | 11.154
11 | 0.973 | 0.09715 | -0.013 | 10.015
11.5 | 0.952 | 0.10597 | -0.013 | 8.985
12 | 0.924 | 0.11776 | -0.013 | 7.847
12.5 | 0.89 | 0.14062 | -0.012 | 6.328
13 | 0.851 | 0.14227 | -0.013 | 5.98
13.5 | 0.808 | 0.15041 | -0.014 | 5.371

## 4. Re 50k Mach 0.10 (2)
BIGFOIL.COM POLAR EXPORT
e231
EPPLER 231 |  |  |  | Cl Max: | 1.1406 | at alpha= | 11 | deg
XFOIL ncrit=9 |  |  |  | L/D Max: | 31.9667 | at alpha= | 8.5 | deg
Re: | 50000 |  |  | Cd Min: | 0.16669 | at alpha= | 16 | deg
Mach: | 0.1 |  |  | Cl=0 at alpha= | 2.0624 | deg
|  |  |  | @ Cl=0.1, Cd= | 0.037295
|  |  |  | @ Cl=0.4, Cd= | 0.047272
|  |  |  | @ Cl=0.6, Cd= | 0.16669
alpha (deg) | Cl | Cd | Cm | Cl/Cd
-10 | -0.36 | 0.11565 | -0.0356 | -3.1128
-9.5 | -0.39 | 0.11293 | -0.0338 | -3.4535
-9 | -0.3694 | 0.10582 | -0.0292 | -3.4908
-8.5 | -0.41 | 0.10417 | -0.0236 | -3.9359
-8 | -0.4051 | 0.09866 | -0.018 | -4.106
-7.5 | -0.4186 | 0.09457 | -0.0117 | -4.4264
-7 | -0.4632 | 0.09256 | -0.0033 | -5.0043
-5 | -0.5976 | 0.05507 | -0.0105 | -10.8516
-4.5 | -0.5691 | 0.04741 | -0.0072 | -12.0038
-4 | -0.533 | 0.04155 | -0.0035 | -12.8279
-3.5 | -0.4918 | 0.03725 | -0.0003 | -13.2027
-2.5 | -0.1894 | 0.02833 | -0.0235 | -6.6855
-2 | -0.1769 | 0.0282 | -0.0182 | -6.273
-1.5 | -0.1618 | 0.02824 | -0.0132 | -5.7295
-1 | -0.1447 | 0.02842 | -0.0085 | -5.0915
-0.5 | -0.1259 | 0.02874 | -0.0041 | -4.3807
0 | -0.1054 | 0.0292 | -0.0001 | -3.6096
0.5 | -0.0833 | 0.02982 | 0.0034 | -2.7934
1 | -0.0601 | 0.03061 | 0.0065 | -1.9634
1.5 | -0.0355 | 0.03159 | 0.0092 | -1.1238
2 | -0.0101 | 0.03279 | 0.0113 | -0.30802
3 | 0.1517 | 0.03941 | -0.0059 | 3.8493
3.5 | 0.2274 | 0.04216 | -0.0121 | 5.3937
4 | 0.2965 | 0.0445 | -0.0164 | 6.6629
4.5 | 0.3654 | 0.04651 | -0.0199 | 7.8564
5 | 0.4344 | 0.04803 | -0.0225 | 9.0443
5.5 | 0.4903 | 0.0491 | -0.0228 | 9.9857
6 | 0.5502 | 0.04966 | -0.0228 | 11.0793
6.5 | 0.6153 | 0.0494 | -0.0223 | 12.4555
7 | 0.6905 | 0.04768 | -0.0212 | 14.482
7.5 | 0.8212 | 0.0401 | -0.0209 | 20.4788
8 | 0.9931 | 0.03142 | -0.0256 | 31.6073
8.5 | 1.037 | 0.03244 | -0.021 | 31.9667
9 | 1.0676 | 0.03499 | -0.016 | 30.5116
9.5 | 1.095 | 0.03826 | -0.0113 | 28.62
10 | 1.1181 | 0.04216 | -0.0065 | 26.5204
10.5 | 1.1347 | 0.04649 | -0.0013 | 24.4074
11 | 1.1406 | 0.05147 | 0.0045 | 22.1605
11.5 | 1.1328 | 0.05733 | 0.0112 | 19.7593
12 | 1.109 | 0.06325 | 0.0181 | 17.5336
12.5 | 1.0596 | 0.07108 | 0.0235 | 14.9071
13 | 0.9999 | 0.08168 | 0.0248 | 12.2417
13.5 | 0.943 | 0.09526 | 0.0216 | 9.8992
15 | 0.5406 | 0.1559 | -0.016 | 3.4676
15.5 | 0.5607 | 0.1645 | -0.0174 | 3.4085
16 | 0.5495 | 0.16669 | -0.0197 | 3.2965

## 5. Re 50k Mach 0.25 (1)
BIGFOIL.COM POLAR EXPORT
e231
EPPLER 231 |  |  |  | Cl Max: | 1.131 | at alpha= | 8 | deg
JavaFoil+Calcfoil stall+Eppler ext transition |  |  |  | L/D Max: | 38.311 | at alpha= | 5.5 | deg
Re: | 50000 |  |  | Cd Min: | 0.01734 | at alpha= | -1.5 | deg
Mach: | 0.25 |  |  | Cl=0 at alpha= | -2.05 | deg
|  |  |  | @ Cl=0.1, Cd= | 0.017357
|  |  |  | @ Cl=0.4, Cd= | 0.01903
|  |  |  | @ Cl=0.6, Cd= | 0.16832
alpha (deg) | Cl | Cd | Cm | Cl/Cd
-12 | -0.057 | 0.16498 | -0.006 | -0.348
-11.5 | -0.055 | 0.14943 | -0.006 | -0.365
-11 | -0.093 | 0.16194 | -0.006 | -0.577
-10.5 | -0.165 | 0.14158 | -0.006 | -1.166
-10 | -0.214 | 0.1289 | -0.007 | -1.663
-9.5 | -0.256 | 0.12609 | -0.007 | -2.029
-9 | -0.29 | 0.10659 | -0.007 | -2.724
-8.5 | -0.318 | 0.12617 | -0.007 | -2.517
-8 | -0.337 | 0.08741 | -0.007 | -3.85
-7.5 | -0.346 | 0.09239 | -0.007 | -3.75
-7 | -0.347 | 0.08184 | -0.008 | -4.242
-6.5 | -0.339 | 0.07313 | -0.008 | -4.629
-6 | -0.321 | 0.06574 | -0.008 | -4.886
-5.5 | -0.296 | 0.05887 | -0.008 | -5.028
-5 | -0.264 | 0.05306 | -0.008 | -4.977
-4.5 | -0.227 | 0.04899 | -0.008 | -4.627
-4 | -0.185 | 0.045 | -0.008 | -4.112
-3.5 | -0.14 | 0.04189 | -0.009 | -3.348
-3 | -0.093 | 0.03956 | -0.009 | -2.356
-2.5 | -0.045 | 0.03789 | -0.01 | -1.18
-2 | 0.005 | 0.03671 | -0.011 | 0.126
-1.5 | 0.066 | 0.01734 | -0.034 | 3.81
-1 | 0.127 | 0.01737 | -0.035 | 7.307
-0.5 | 0.188 | 0.01742 | -0.036 | 10.774
0 | 0.243 | 0.01837 | -0.036 | 13.245
0.5 | 0.302 | 0.01859 | -0.037 | 16.275
1 | 0.362 | 0.01885 | -0.038 | 19.182
1.5 | 0.421 | 0.01913 | -0.039 | 21.999
2 | 0.48 | 0.01948 | -0.04 | 24.639
2.5 | 0.539 | 0.01988 | -0.041 | 27.105
3 | 0.598 | 0.01914 | -0.042 | 31.226
3.5 | 0.657 | 0.01978 | -0.042 | 33.214
4 | 0.716 | 0.02049 | -0.043 | 34.926
4.5 | 0.775 | 0.02121 | -0.044 | 36.562
5 | 0.837 | 0.02203 | -0.046 | 38
5.5 | 0.9 | 0.02349 | -0.047 | 38.311
6 | 0.957 | 0.02586 | -0.048 | 37.005
6.5 | 1.011 | 0.02772 | -0.049 | 36.456
7 | 1.056 | 0.02967 | -0.049 | 35.603
7.5 | 1.096 | 0.03054 | -0.051 | 35.896
8 | 1.131 | 0.0314 | -0.052 | 36.013
8.5 | 0.964 | 0.06365 | -0.014 | 15.142
9 | 0.978 | 0.07005 | -0.014 | 13.957
9.5 | 0.978 | 0.07713 | -0.013 | 12.683
10 | 0.964 | 0.08614 | -0.014 | 11.197
10.5 | 0.937 | 0.09538 | -0.013 | 9.819
11 | 0.894 | 0.10576 | -0.013 | 8.454
11.5 | 0.837 | 0.11864 | -0.013 | 7.059
12 | 0.768 | 0.13399 | -0.013 | 5.732
12.5 | 0.688 | 0.151 | -0.014 | 4.553
13 | 0.598 | 0.16832 | -0.014 | 3.554

## 6. Re 50k Mach 0.25 (2)
BIGFOIL.COM POLAR EXPORT
e231
EPPLER 231 |  |  |  | Cl Max: | 1.1206 | at alpha= | 10.5 | deg
XFOIL ncrit=9 |  |  |  | L/D Max: | 30.5337 | at alpha= | 8 | deg
Re: | 50000 |  |  | Cd Min: | 0.24878 | at alpha= | -20 | deg
Mach: | 0.25 |  |  | Cl=0 at alpha= | 2.0579 | deg
|  |  |  | @ Cl=0.1, Cd= | 0.038098
|  |  |  | @ Cl=0.4, Cd= | 0.04806
|  |  |  | @ Cl=0.6, Cd= | 0.049996
alpha (deg) | Cl | Cd | Cm | Cl/Cd
-20 | -0.6108 | 0.24878 | 0.01 | -2.4552
-19.5 | -0.5825 | 0.23446 | 0.0081 | -2.4844
-19 | -0.5623 | 0.22731 | 0.0049 | -2.4737
-18.5 | -0.549 | 0.22365 | 0.0002 | -2.4547
-18 | -0.5371 | 0.21917 | -0.0043 | -2.4506
-17.5 | -0.511 | 0.20911 | -0.0062 | -2.4437
-17 | -0.5025 | 0.20642 | -0.0109 | -2.4344
-16.5 | -0.4826 | 0.19792 | -0.0138 | -2.4384
-16 | -0.4634 | 0.19088 | -0.0164 | -2.4277
-15.5 | -0.4701 | 0.19165 | -0.0218 | -2.4529
-15 | -0.4327 | 0.17813 | -0.0223 | -2.4291
-14.5 | -0.4414 | 0.17769 | -0.0272 | -2.4841
-14 | -0.4067 | 0.16565 | -0.0277 | -2.4552
-13.5 | -0.4005 | 0.16011 | -0.0307 | -2.5014
-13 | -0.3948 | 0.15526 | -0.0332 | -2.5428
-12.5 | -0.3748 | 0.14692 | -0.0341 | -2.551
-12 | -0.3642 | 0.14041 | -0.0355 | -2.5938
-11.5 | -0.3566 | 0.13429 | -0.0366 | -2.6554
-11 | -0.3524 | 0.12863 | -0.0372 | -2.7396
-10.5 | -0.3603 | 0.12419 | -0.0376 | -2.9012
-10 | -0.3753 | 0.12038 | -0.0369 | -3.1176
-9.5 | -0.3512 | 0.11238 | -0.0331 | -3.1251
-9 | -0.3778 | 0.10979 | -0.0289 | -3.4411
-8.5 | -0.3787 | 0.10456 | -0.0239 | -3.6218
-8 | -0.4201 | 0.10294 | -0.0176 | -4.081
-7 | -0.4275 | 0.09278 | -0.0055 | -4.6077
-5 | -0.6024 | 0.05829 | -0.0119 | -10.3345
-4.5 | -0.5809 | 0.05068 | -0.0086 | -11.4621
-4 | -0.5499 | 0.04433 | -0.0047 | -12.4047
-3.5 | -0.5115 | 0.03946 | -0.0013 | -12.9625
-3 | -0.467 | 0.03532 | 0.0014 | -13.222
-2.5 | -0.1942 | 0.02911 | -0.0248 | -6.6712
-2 | -0.1817 | 0.02892 | -0.0193 | -6.2828
-1.5 | -0.1664 | 0.02893 | -0.0141 | -5.7518
-1 | -0.1489 | 0.02909 | -0.0093 | -5.1186
-0.5 | -0.1298 | 0.02941 | -0.0048 | -4.4135
0 | -0.1091 | 0.02987 | -0.0006 | -3.6525
0.5 | -0.0868 | 0.0305 | 0.003 | -2.8459
1 | -0.0634 | 0.03131 | 0.0063 | -2.0249
1.5 | -0.0389 | 0.03231 | 0.0091 | -1.204
2 | -0.0134 | 0.03354 | 0.0115 | -0.39952
2.5 | 0.1023 | 0.03819 | -0.0037 | 2.6787
3 | 0.181 | 0.041 | -0.0108 | 4.4146
3.5 | 0.2473 | 0.04336 | -0.0149 | 5.7034
4 | 0.3105 | 0.0455 | -0.0177 | 6.8242
4.5 | 0.3726 | 0.04739 | -0.0198 | 7.8624
5 | 0.4356 | 0.04893 | -0.0213 | 8.9025
5.5 | 0.5008 | 0.04993 | -0.0223 | 10.03
6 | 0.5689 | 0.05022 | -0.0225 | 11.3282
6.5 | 0.6342 | 0.04975 | -0.0213 | 12.7477
7 | 0.7003 | 0.04839 | -0.0187 | 14.472
7.5 | 0.8843 | 0.03723 | -0.0204 | 23.7524
8 | 1.007 | 0.03298 | -0.0209 | 30.5337
8.5 | 1.0411 | 0.03493 | -0.0152 | 29.8053
9 | 1.0717 | 0.03784 | -0.0099 | 28.3219
9.5 | 1.0948 | 0.04161 | -0.0045 | 26.311
10 | 1.1197 | 0.04608 | 0.0001 | 24.299
10.5 | 1.1206 | 0.05095 | 0.0069 | 21.9941
11 | 1.1066 | 0.05636 | 0.0143 | 19.6345
11.5 | 1.0586 | 0.06312 | 0.0216 | 16.7712
12 | 1.0161 | 0.07156 | 0.025 | 14.1993
12.5 | 0.9748 | 0.08196 | 0.0253 | 11.8936
13.5 | 0.7476 | 0.13846 | -0.0087 | 5.3994
14.5 | 0.7096 | 0.16941 | -0.0268 | 4.1887
15 | 0.7116 | 0.17577 | -0.0294 | 4.0485
15.5 | 0.7261 | 0.18303 | -0.0312 | 3.9671

## 7. Re 50k Mach 0.50 (1)
BIGFOIL.COM POLAR EXPORT
e231
EPPLER 231 |  |  |  | Cl Max: | 1.224 | at alpha= | 20 | deg
JavaFoil+Calcfoil stall+Eppler ext transition |  |  |  | L/D Max: | 36.434 | at alpha= | 4.5 | deg
Re: | 50000 |  |  | Cd Min: | 0.01828 | at alpha= | -1.5 | deg
Mach: | 0.5 |  |  | Cl=0 at alpha= | -2.0455 | deg
|  |  |  | @ Cl=0.1, Cd= | 0.018291
|  |  |  | @ Cl=0.4, Cd= | 0.020065
|  |  |  | @ Cl=0.6, Cd= | 0.02149
alpha (deg) | Cl | Cd | Cm | Cl/Cd
-20 | -0.964 | 0.43023 | -0.004 | -2.24
-19.5 | -0.938 | 0.41905 | -0.005 | -2.239
-19 | -0.913 | 0.41489 | -0.005 | -2.2
-18.5 | -0.887 | 0.39627 | -0.006 | -2.238
-18 | -0.861 | 0.41434 | -0.006 | -2.079
-17.5 | -0.832 | 0.53747 | -0.006 | -1.548
-17 | -0.806 | 0.35431 | -0.006 | -2.274
-16.5 | -0.78 | 0.35794 | -0.007 | -2.178
-16 | -0.754 | 0.35151 | -0.007 | -2.144
-15.5 | -0.728 | 0.34199 | -0.007 | -2.127
-15 | -0.701 | 0.34572 | -0.008 | -2.029
-14.5 | -0.675 | 0.32797 | -0.008 | -2.059
-14 | -0.649 | 0.32147 | -0.009 | -2.018
-13.5 | -0.621 | 0.2735 | -0.008 | -2.27
-13 | -0.594 | 0.26778 | -0.008 | -2.218
-12.5 | -0.567 | 0.26087 | -0.009 | -2.175
-12 | -0.541 | 0.24993 | -0.009 | -2.163
-11.5 | -0.514 | 0.25675 | -0.009 | -2.002
-11 | -0.487 | 0.24916 | -0.01 | -1.956
-10.5 | -0.461 | 0.24473 | -0.01 | -1.883
-10 | -0.434 | 0.22381 | -0.01 | -1.938
-9.5 | -0.406 | 0.20682 | -0.009 | -1.963
-9 | -0.379 | 0.20459 | -0.009 | -1.853
-8.5 | -0.352 | 0.20231 | -0.009 | -1.741
-8 | -0.325 | 0.18745 | -0.01 | -1.735
-7.5 | -0.298 | 0.17995 | -0.01 | -1.657
-7 | -0.271 | 0.34135 | -0.011 | -0.795
-6.5 | -0.244 | 0.09112 | -0.01 | -2.676
-6 | -0.217 | 0.06893 | -0.01 | -3.142
-5.5 | -0.189 | 0.0703 | -0.01 | -2.692
-5 | -0.162 | 0.06148 | -0.01 | -2.634
-4.5 | -0.2 | 0.06366 | -0.009 | -3.149
-4 | -0.192 | 0.05262 | -0.009 | -3.642
-3.5 | -0.152 | 0.04666 | -0.009 | -3.253
-3 | -0.103 | 0.04195 | -0.01 | -2.45
-2.5 | -0.05 | 0.03917 | -0.011 | -1.269
-2 | 0.005 | 0.0376 | -0.012 | 0.137
-1.5 | 0.074 | 0.01828 | -0.038 | 4.03
-1 | 0.142 | 0.01831 | -0.039 | 7.737
-0.5 | 0.209 | 0.0184 | -0.04 | 11.38
0 | 0.271 | 0.0195 | -0.04 | 13.895
0.5 | 0.337 | 0.01975 | -0.041 | 17.066
1 | 0.403 | 0.02008 | -0.042 | 20.075
1.5 | 0.469 | 0.0205 | -0.043 | 22.868
2 | 0.534 | 0.02097 | -0.044 | 25.477
2.5 | 0.6 | 0.02149 | -0.045 | 27.925
3 | 0.666 | 0.02207 | -0.046 | 30.175
3.5 | 0.731 | 0.0217 | -0.047 | 33.702
4 | 0.798 | 0.02263 | -0.048 | 35.248
4.5 | 0.868 | 0.02381 | -0.05 | 36.434
5 | 0.934 | 0.02567 | -0.051 | 36.371
5.5 | 0.996 | 0.02801 | -0.052 | 35.57
6 | 1.055 | 0.03039 | -0.053 | 34.705
6.5 | 1.108 | 0.03296 | -0.054 | 33.619
7 | 1.141 | 0.03593 | -0.054 | 31.761
7.5 | 1.151 | 0.03869 | -0.055 | 29.749
8 | 0.926 | 0.07103 | -0.018 | 13.031
8.5 | 0.582 | 0.08797 | -0.016 | 6.614
9 | 0.609 | 0.18231 | -0.017 | 3.342
9.5 | 0.637 | 0.18614 | -0.017 | 3.421
10 | 0.665 | 0.22074 | -0.022 | 3.011
10.5 | 0.692 | 0.2197 | -0.022 | 3.15
11 | 0.721 | 0.26011 | -0.027 | 2.77
11.5 | 0.748 | 0.25555 | -0.028 | 2.927
12 | 0.775 | 0.26161 | -0.029 | 2.964
12.5 | 0.805 | 0.30181 | -0.033 | 2.666
13 | 0.832 | 0.32069 | -0.033 | 2.594
13.5 | 0.859 | 0.31231 | -0.034 | 2.751
14 | 0.887 | 0.32699 | -0.035 | 2.712
14.5 | 0.917 | 0.37014 | -0.038 | 2.477
15 | 0.944 | 0.36984 | -0.039 | 2.552
15.5 | 0.971 | 0.38256 | -0.039 | 2.539
16 | 0.998 | 0.38707 | -0.04 | 2.579
16.5 | 1.025 | 0.39103 | -0.041 | 2.623
17 | 1.057 | 0.44037 | -0.044 | 2.4
17.5 | 1.084 | 0.42557 | -0.045 | 2.547
18 | 1.111 | 0.43724 | -0.045 | 2.54
18.5 | 1.137 | 0.4443 | -0.046 | 2.56
19 | 1.164 | 0.45507 | -0.047 | 2.558
19.5 | 1.192 | 0.45792 | -0.047 | 2.602
20 | 1.224 | 0.48926 | -0.05 | 2.501

## 8. Re 50k Mach 0.50 (2)
BIGFOIL.COM POLAR EXPORT
e231
EPPLER 231 |  |  |  | Cl Max: | 0.9263 | at alpha= | 20 | deg
XFOIL ncrit=9 |  |  |  | L/D Max: | 14.0867 | at alpha= | 8 | deg
Re: | 50000 |  |  | Cd Min: | 0.27543 | at alpha= | 20 | deg
Mach: | 0.5 |  |  | Cl=0 at alpha= | 1.3574 | deg
|  |  |  | @ Cl=0.1, Cd= | 0.040653
|  |  |  | @ Cl=0.4, Cd= | 0.050961
|  |  |  | @ Cl=0.6, Cd= | 0.056172
alpha (deg) | Cl | Cd | Cm | Cl/Cd
-20 | -0.6392 | 0.25974 | 0.0155 | -2.4609
-19.5 | -0.626 | 0.25928 | 0.009 | -2.4144
-19 | -0.596 | 0.24498 | 0.006 | -2.4329
-18.5 | -0.5737 | 0.23771 | 0.0017 | -2.4134
-18 | -0.5632 | 0.23715 | -0.0046 | -2.3749
-17.5 | -0.532 | 0.22347 | -0.0072 | -2.3806
-17 | -0.5115 | 0.21677 | -0.0113 | -2.3596
-16.5 | -0.5021 | 0.21458 | -0.0169 | -2.3399
-16 | -0.4697 | 0.20193 | -0.0189 | -2.3261
-15.5 | -0.4655 | 0.20098 | -0.0243 | -2.3162
-15 | -0.4312 | 0.18808 | -0.026 | -2.2926
-14.5 | -0.4314 | 0.18691 | -0.0309 | -2.3081
-14 | -0.3977 | 0.1749 | -0.0323 | -2.2739
-13.5 | -0.3815 | 0.16787 | -0.035 | -2.2726
-13 | -0.3837 | 0.16548 | -0.0385 | -2.3187
-12.5 | -0.3723 | 0.15911 | -0.0401 | -2.3399
-12 | -0.3586 | 0.1521 | -0.0412 | -2.3577
-11.5 | -0.3538 | 0.14646 | -0.0418 | -2.4157
-11 | -0.3406 | 0.13906 | -0.0411 | -2.4493
-10.5 | -0.3346 | 0.13288 | -0.0392 | -2.5181
-10 | -0.334 | 0.12771 | -0.0361 | -2.6153
-9.5 | -0.3383 | 0.12302 | -0.0322 | -2.75
-9 | -0.3538 | 0.11955 | -0.028 | -2.9594
-8.5 | -0.3693 | 0.11558 | -0.0237 | -3.1952
-8 | -0.3677 | 0.11004 | -0.0192 | -3.3415
-7.5 | -0.377 | 0.10535 | -0.0143 | -3.5785
-7 | -0.393 | 0.10095 | -0.009 | -3.893
-6.5 | -0.4902 | 0.08984 | -0.0266 | -5.4564
-6 | -0.5267 | 0.08351 | -0.0241 | -6.307
-5.5 | -0.5611 | 0.07679 | -0.0214 | -7.3069
-5 | -0.593 | 0.06975 | -0.0183 | -8.5018
-4.5 | -0.5944 | 0.06293 | -0.014 | -9.4454
-4 | -0.5921 | 0.05605 | -0.01 | -10.5638
-3.5 | -0.5757 | 0.04967 | -0.0059 | -11.5905
-3 | -0.5449 | 0.04394 | -0.0021 | -12.401
-2.5 | -0.5009 | 0.03914 | 0.0015 | -12.7976
-1.5 | -0.1869 | 0.03207 | -0.0187 | -5.8279
-1 | -0.1681 | 0.03213 | -0.013 | -5.2319
-0.5 | -0.1474 | 0.03242 | -0.0078 | -4.5466
0 | -0.1253 | 0.0329 | -0.003 | -3.8085
0.5 | -0.102 | 0.03359 | 0.0014 | -3.0366
1 | -0.0674 | 0.03479 | 0.0032 | -1.9373
1.5 | 0.0269 | 0.03803 | -0.0066 | 0.70734
2 | 0.1069 | 0.0409 | -0.0131 | 2.6137
2.5 | 0.1743 | 0.04332 | -0.0167 | 4.0235
3 | 0.2341 | 0.04555 | -0.0185 | 5.1394
3.5 | 0.2954 | 0.04774 | -0.02 | 6.1877
4 | 0.3573 | 0.04975 | -0.021 | 7.1819
4.5 | 0.4183 | 0.05148 | -0.0213 | 8.1255
5 | 0.4757 | 0.05291 | -0.0204 | 8.9907
5.5 | 0.5283 | 0.05417 | -0.0185 | 9.7526
6 | 0.5754 | 0.05543 | -0.0156 | 10.3807
6.5 | 0.6195 | 0.05676 | -0.0121 | 10.9144
7 | 0.6651 | 0.05802 | -0.0082 | 11.4633
7.5 | 0.7138 | 0.05895 | -0.0038 | 12.1086
8 | 0.7959 | 0.0565 | 0.0026 | 14.0867
8.5 | 0.8214 | 0.05946 | 0.0077 | 13.8143
9 | 0.7967 | 0.06816 | 0.0094 | 11.6887
10 | 0.7457 | 0.08916 | 0.0065 | 8.3636
10.5 | 0.7525 | 0.09646 | 0.0069 | 7.8012
11 | 0.7249 | 0.10872 | 0.0022 | 6.6676
11.5 | 0.7305 | 0.11694 | 0.0011 | 6.2468
12 | 0.7137 | 0.12857 | -0.0042 | 5.5511
12.5 | 0.7209 | 0.13773 | -0.0067 | 5.2342
13 | 0.7166 | 0.14808 | -0.0115 | 4.8393
14 | 0.7038 | 0.17314 | -0.0277 | 4.0649
14.5 | 0.728 | 0.1829 | -0.0299 | 3.9803
15 | 0.7418 | 0.19088 | -0.033 | 3.8862
15.5 | 0.7507 | 0.19711 | -0.0364 | 3.8085
16 | 0.768 | 0.20554 | -0.0398 | 3.7365
16.5 | 0.7907 | 0.21457 | -0.0425 | 3.685
17 | 0.8076 | 0.2228 | -0.0463 | 3.6248
17.5 | 0.8328 | 0.23342 | -0.0492 | 3.5678
18 | 0.8435 | 0.2393 | -0.0543 | 3.5249
18.5 | 0.8621 | 0.24748 | -0.0585 | 3.4835
19 | 0.8811 | 0.25624 | -0.0629 | 3.4386
19.5 | 0.9075 | 0.26795 | -0.0662 | 3.3868
20 | 0.9263 | 0.27543 | -0.0708 | 3.3631

## 9. Re 100k Mach 0.00 (1)
BIGFOIL.COM POLAR EXPORT
e231
EPPLER 231 |  |  |  | Cl Max: | 1.146 | at alpha= | 8.5 | deg
JavaFoil+Calcfoil stall+Eppler ext transition |  |  |  | L/D Max: | 48.069 | at alpha= | 5.5 | deg
Re: | 100000 |  |  | Cd Min: | 0.01245 | at alpha= | -1.5 | deg
Mach: | 0 |  |  | Cl=0 at alpha= | -2.0612 | deg
|  |  |  | @ Cl=0.1, Cd= | 0.012462
|  |  |  | @ Cl=0.4, Cd= | 0.013493
|  |  |  | @ Cl=0.6, Cd= | 0.013999
alpha (deg) | Cl | Cd | Cm | Cl/Cd
-14 | -0.295 | 0.1728 | -0.005 | -1.71
-13.5 | -0.311 | 0.16155 | -0.005 | -1.924
-13 | -0.326 | 0.14613 | -0.005 | -2.233
-12.5 | -0.342 | 0.13689 | -0.005 | -2.496
-12 | -0.357 | 0.12748 | -0.006 | -2.798
-11.5 | -0.371 | 0.11367 | -0.006 | -3.263
-11 | -0.384 | 0.10707 | -0.006 | -3.585
-10.5 | -0.395 | 0.1006 | -0.006 | -3.927
-10 | -0.404 | 0.10869 | -0.006 | -3.716
-9.5 | -0.41 | 0.08659 | -0.007 | -4.734
-9 | -0.412 | 0.09099 | -0.007 | -4.532
-8.5 | -0.411 | 0.07404 | -0.007 | -5.547
-8 | -0.404 | 0.07452 | -0.007 | -5.427
-7.5 | -0.393 | 0.06825 | -0.007 | -5.762
-7 | -0.377 | 0.06348 | -0.007 | -5.936
-6.5 | -0.355 | 0.05728 | -0.007 | -6.202
-6 | -0.329 | 0.05378 | -0.007 | -6.11
-5.5 | -0.297 | 0.04932 | -0.007 | -6.028
-5 | -0.262 | 0.04591 | -0.008 | -5.702
-4.5 | -0.223 | 0.04279 | -0.008 | -5.204
-4 | -0.181 | 0.04002 | -0.008 | -4.516
-3.5 | -0.136 | 0.03788 | -0.009 | -3.602
-3 | -0.09 | 0.03601 | -0.009 | -2.512
-2.5 | -0.043 | 0.03466 | -0.01 | -1.251
-2 | 0.006 | 0.01517 | -0.033 | 0.369
-1.5 | 0.064 | 0.01245 | -0.033 | 5.162
-1 | 0.123 | 0.01247 | -0.034 | 9.894
-0.5 | 0.182 | 0.01251 | -0.035 | 14.583
0 | 0.238 | 0.01299 | -0.036 | 18.352
0.5 | 0.296 | 0.01315 | -0.037 | 22.539
1 | 0.354 | 0.01335 | -0.038 | 26.536
1.5 | 0.412 | 0.01353 | -0.038 | 30.474
2 | 0.47 | 0.01263 | -0.039 | 37.259
2.5 | 0.528 | 0.01349 | -0.04 | 39.174
3 | 0.586 | 0.0139 | -0.041 | 42.148
3.5 | 0.644 | 0.01431 | -0.042 | 45.005
4 | 0.702 | 0.01479 | -0.043 | 47.49
4.5 | 0.761 | 0.01583 | -0.044 | 48.062
5 | 0.82 | 0.01713 | -0.045 | 47.876
5.5 | 0.881 | 0.01832 | -0.047 | 48.069
6 | 0.936 | 0.02004 | -0.047 | 46.715
6.5 | 0.989 | 0.02179 | -0.048 | 45.389
7 | 1.035 | 0.02186 | -0.049 | 47.355
7.5 | 1.077 | 0.02366 | -0.05 | 45.526
8 | 1.115 | 0.0253 | -0.05 | 44.052
8.5 | 1.146 | 0.02686 | -0.051 | 42.65
9 | 0.973 | 0.06231 | -0.017 | 15.615
9.5 | 0.987 | 0.06705 | -0.015 | 14.722
10 | 0.993 | 0.07272 | -0.014 | 13.656
10.5 | 0.991 | 0.0786 | -0.014 | 12.612
11 | 0.982 | 0.08519 | -0.014 | 11.526
11.5 | 0.965 | 0.09276 | -0.014 | 10.404
12 | 0.942 | 0.10135 | -0.014 | 9.293
12.5 | 0.913 | 0.11074 | -0.013 | 8.241
13 | 0.879 | 0.11777 | -0.013 | 7.462
13.5 | 0.841 | 0.12967 | -0.014 | 6.488

## 10. Re 100k Mach 0.00 (2)
BIGFOIL.COM POLAR EXPORT
e231
EPPLER 231 |  |  |  | Cl Max: | 1.08 | at alpha= | 10.83 | deg
Wind Tunnel (UIUC Low-Speed Airfoil Test Program, Vol 3) |  |  |  | L/D Max: | 46.9192 | at alpha= | 7.82 | deg
Re: | 100000 |  |  | Cd Min: | 0.0188 | at alpha= | -2.5 | deg
Mach: | 0 |  |  | Cl=0 at alpha= | -1.1552 | deg
|  |  |  | @ Cl=0.1, Cd= | 0.024243
|  |  |  | @ Cl=0.4, Cd= | 0.03613
|  |  |  | @ Cl=0.6, Cd= | 0.030428
alpha (deg) | Cl | Cd | Cm | Cl/Cd
-2.5 | -0.21 | 0.0188 |  | -11.1702
-1.44 | -0.024 | 0.0219 |  | -1.0959
-0.36 | 0.067 | 0.0225 |  | 2.9778
0.65 | 0.12 | 0.0253 |  | 4.7431
1.66 | 0.185 | 0.0293 |  | 6.314
2.62 | 0.26 | 0.0331 |  | 7.855
3.7 | 0.38 | 0.0367 |  | 10.3542
4.77 | 0.608 | 0.0302 |  | 20.1325
5.73 | 0.734 | 0.0231 |  | 31.7749
6.78 | 0.839 | 0.0189 |  | 44.3915
7.82 | 0.929 | 0.0198 |  | 46.9192
8.82 | 0.994 | 0.0242 |  | 41.0744
9.87 | 1.04 | 0.0303 |  | 34.3234
10.83 | 1.08 | 0.0359 |  | 30.0836

## 11. Re 100k Mach 0.00 (3)
BIGFOIL.COM POLAR EXPORT
e231
EPPLER 231 |  |  |  | Cl Max: | -0.283 | at alpha= | -3.53 | deg
Wind Tunnel (UIUC Low-Speed Airfoil Test Program, Vol 3) |  |  |  | L/D Max: | -12.9224 | at alpha= | -3.53 | deg
Re: | 100000 |  |  | Cd Min: | 0.0219 | at alpha= | -3.53 | deg
Mach: | 0 |  |  | Cl=0 at alpha= |  | deg
@ Cl=0.1, Cd=
@ Cl=0.4, Cd=
@ Cl=0.6, Cd=
alpha (deg) | Cl | Cd | Cm | Cl/Cd
-4.54 | -0.371 | 0.0264 |  | -14.053
-3.53 | -0.283 | 0.0219 |  | -12.9224

## 12. Re 100k Mach 0.00 (4)
BIGFOIL.COM POLAR EXPORT
e231
EPPLER 231 |  |  |  | Cl Max: | 1.106 | at alpha= | 12.68 | deg
Wind Tunnel (UIUC Low-Speed Airfoil Test Program, Vol 3) |  |  |  | L/D Max: |  | at alpha= |  | deg
Re: | 100000 |  |  | Cd Min: |  | at alpha= |  | deg
Mach: | 0 |  |  | Cl=0 at alpha= | -1.1955 | deg
@ Cl=0.1, Cd=
@ Cl=0.4, Cd=
@ Cl=0.6, Cd=
alpha (deg) | Cl | Cd | Cm | Cl/Cd
-5.99 | -0.48 |  | -0.0286
-5.44 | -0.445 |  | -0.0232
-4.88 | -0.411 |  | -0.0258
-4.14 | -0.347 |  | -0.0216
-3.75 | -0.304 |  | -0.0289
-3.01 | -0.242 |  | -0.0312
-2.93 | -0.228 |  | -0.0267
-2.07 | -0.172 |  | -0.0187
-1.93 | -0.113 |  | -0.0324
-1.15 | 0.007 |  | -0.0358
-0.84 | 0.038 |  | -0.0431
0.04 | 0.086 |  | -0.0351
0.23 | 0.087 |  | -0.0387
0.89 | 0.127 |  | -0.0327
1.31 | 0.146 |  | -0.0356
2.11 | 0.219 |  | -0.0346
2.43 | 0.234 |  | -0.0372
2.98 | 0.289 |  | -0.0353
3.17 | 0.306 |  | -0.0402
4.25 | 0.485 |  | -0.0399
4.34 | 0.49 |  | -0.0453
5.15 | 0.659 |  | -0.041
5.52 | 0.704 |  | -0.0435
6.03 | 0.758 |  | -0.0372
6.31 | 0.781 |  | -0.0387
7.27 | 0.864 |  | -0.0316
7.43 | 0.878 |  | -0.0333
8.13 | 0.933 |  | -0.0286
8.51 | 0.956 |  | -0.0288
9.33 | 0.994 |  | -0.0211
9.55 | 1.001 |  | -0.0224
10.15 | 1.028 |  | -0.0165
10.57 | 1.041 |  | -0.0169
11.31 | 1.076 |  | -0.0111
11.59 | 1.079 |  | -0.0133
12.12 | 1.097 |  | -0.0079
12.68 | 1.106 |  | -0.0131
13.27 | 1.106 |  | -0.0042
13.3 | 0.858 |  | -0.0648
14.07 | 1.098 |  | -0.0025
14.38 | 0.817 |  | -0.076
15.14 | 0.782 |  | -0.068
15.18 | 0.798 |  | -0.082
16.02 | 0.794 |  | -0.0756
16.29 | 0.808 |  | -0.0881
17.26 | 0.829 |  | -0.0862
17.45 | 0.817 |  | -0.0912
18.17 | 0.821 |  | -0.0873
19.01 | 0.822 |  | -0.091

## 13. Re 100k Mach 0.00 (5)
BIGFOIL.COM POLAR EXPORT
e231
EPPLER 231 |  |  |  | Cl Max: | 1.139 | at alpha= | 13 | deg
XFOIL ncrit=9 |  |  |  | L/D Max: | 53.0942 | at alpha= | 7 | deg
Re: | 100000 |  |  | Cd Min: | 0.20846 | at alpha= | 18 | deg
Mach: | 0 |  |  | Cl=0 at alpha= | -2.0155 | deg
|  |  |  | @ Cl=0.1, Cd= | 0.025941
|  |  |  | @ Cl=0.4, Cd= | 0.028496
|  |  |  | @ Cl=0.6, Cd= | 0.027768
alpha (deg) | Cl | Cd | Cm | Cl/Cd
-11.5 | -0.3727 | 0.12388 | -0.0433 | -3.0086
-11 | -0.3633 | 0.11773 | -0.0443 | -3.0859
-10.5 | -0.3977 | 0.11287 | -0.0516 | -3.5235
-10 | -0.3723 | 0.10559 | -0.0456 | -3.5259
-9.5 | -0.3989 | 0.10214 | -0.0419 | -3.9054
-9 | -0.4527 | 0.09918 | -0.0396 | -4.5644
-8.5 | -0.511 | 0.09537 | -0.0377 | -5.3581
-8 | -0.5708 | 0.09223 | -0.0318 | -6.1889
-7.5 | -0.5593 | 0.08542 | -0.0261 | -6.5476
-7 | -0.5932 | 0.08031 | -0.0221 | -7.3864
-6.5 | -0.6217 | 0.07385 | -0.0184 | -8.4184
-5.5 | -0.5996 | 0.06117 | -0.016 | -9.8022
-4.5 | -0.5148 | 0.03934 | -0.014 | -13.0859
-4 | -0.4515 | 0.0345 | -0.0135 | -13.087
-3.5 | -0.401 | 0.03037 | -0.0128 | -13.2038
-3 | -0.3368 | 0.02815 | -0.0137 | -11.9645
-2.5 | -0.285 | 0.02594 | -0.0132 | -10.9869
-2 | 0.0091 | 0.02532 | -0.0526 | 0.3594
-1.5 | 0.0612 | 0.02564 | -0.0543 | 2.3869
-1 | 0.1153 | 0.02606 | -0.056 | 4.4244
-0.5 | 0.1639 | 0.02654 | -0.0564 | 6.1756
0 | 0.204 | 0.02704 | -0.055 | 7.5444
0.5 | 0.2482 | 0.02758 | -0.0542 | 8.9993
1 | 0.3002 | 0.02806 | -0.0545 | 10.6985
1.5 | 0.3611 | 0.02843 | -0.056 | 12.7014
2 | 0.4322 | 0.02855 | -0.059 | 15.1384
2.5 | 0.4632 | 0.02892 | -0.0549 | 16.0166
3 | 0.5398 | 0.02853 | -0.058 | 18.9204
3.5 | 0.6267 | 0.02743 | -0.0621 | 22.8472
4 | 0.6716 | 0.02682 | -0.0589 | 25.041
4.5 | 0.7511 | 0.02475 | -0.0604 | 30.3475
5 | 0.8056 | 0.02314 | -0.0577 | 34.8142
5.5 | 0.8665 | 0.02112 | -0.0557 | 41.0275
6 | 0.9198 | 0.01944 | -0.0526 | 47.3148
6.5 | 0.9623 | 0.01854 | -0.0481 | 51.904
7 | 0.9918 | 0.01868 | -0.042 | 53.0942
7.5 | 1.0042 | 0.01974 | -0.0338 | 50.8713
8 | 1.0105 | 0.02118 | -0.0252 | 47.7101
8.5 | 1.0154 | 0.02282 | -0.0168 | 44.4961
9 | 1.0209 | 0.02462 | -0.009 | 41.4663
9.5 | 1.0336 | 0.02678 | -0.0031 | 38.596
10 | 1.0498 | 0.02918 | 0.0018 | 35.9767
10.5 | 1.0714 | 0.03194 | 0.0055 | 33.5441
11 | 1.0945 | 0.03501 | 0.0089 | 31.2625
11.5 | 1.1059 | 0.03822 | 0.0133 | 28.9351
12 | 1.126 | 0.04232 | 0.0161 | 26.6068
12.5 | 1.135 | 0.047 | 0.0198 | 24.1489
13 | 1.139 | 0.05184 | 0.0231 | 21.9715
13.5 | 1.1208 | 0.05847 | 0.027 | 19.1688
14 | 1.0993 | 0.06551 | 0.0293 | 16.7806
14.5 | 1.07 | 0.07416 | 0.0298 | 14.4283
15 | 1.0248 | 0.08545 | 0.0273 | 11.993
15.5 | 0.9544 | 0.10308 | 0.0183 | 9.2588
16 | 0.9029 | 0.12203 | 0.0075 | 7.399
16.5 | 0.819 | 0.15944 | -0.0127 | 5.1367
17 | 0.793 | 0.19251 | -0.0261 | 4.1193
17.5 | 0.7764 | 0.19957 | -0.0345 | 3.8904
18 | 0.7966 | 0.20846 | -0.0362 | 3.8214

## 14. Re 100k Mach 0.10 (1)
BIGFOIL.COM POLAR EXPORT
e231
EPPLER 231 |  |  |  | Cl Max: | 1.148 | at alpha= | 8.5 | deg
JavaFoil+Calcfoil stall+Eppler ext transition |  |  |  | L/D Max: | 48.062 | at alpha= | 4.5 | deg
Re: | 100000 |  |  | Cd Min: | 0.01247 | at alpha= | -1.5 | deg
Mach: | 0.1 |  |  | Cl=0 at alpha= | -2.06 | deg
|  |  |  | @ Cl=0.1, Cd= | 0.012488
|  |  |  | @ Cl=0.4, Cd= | 0.013527
|  |  |  | @ Cl=0.6, Cd= | 0.01403
alpha (deg) | Cl | Cd | Cm | Cl/Cd
-13.5 | -0.273 | 0.16674 | -0.005 | -1.64
-13 | -0.291 | 0.15642 | -0.005 | -1.861
-12.5 | -0.309 | 0.14387 | -0.006 | -2.146
-12 | -0.326 | 0.12663 | -0.006 | -2.577
-11.5 | -0.343 | 0.11972 | -0.006 | -2.868
-11 | -0.359 | 0.10866 | -0.006 | -3.306
-10.5 | -0.374 | 0.10253 | -0.006 | -3.643
-10 | -0.386 | 0.09515 | -0.006 | -4.052
-9.5 | -0.395 | 0.08707 | -0.007 | -4.533
-9 | -0.4 | 0.08105 | -0.007 | -4.937
-8.5 | -0.401 | 0.08697 | -0.007 | -4.614
-8 | -0.398 | 0.07664 | -0.007 | -5.187
-7.5 | -0.388 | 0.07059 | -0.007 | -5.504
-7 | -0.374 | 0.06394 | -0.007 | -5.847
-6.5 | -0.354 | 0.05862 | -0.008 | -6.033
-6 | -0.328 | 0.05399 | -0.008 | -6.076
-5.5 | -0.297 | 0.0495 | -0.008 | -6.008
-5 | -0.262 | 0.04603 | -0.008 | -5.699
-4.5 | -0.223 | 0.04307 | -0.008 | -5.187
-4 | -0.181 | 0.04014 | -0.008 | -4.519
-3.5 | -0.137 | 0.03779 | -0.009 | -3.626
-3 | -0.091 | 0.03607 | -0.009 | -2.52
-2.5 | -0.044 | 0.0347 | -0.01 | -1.256
-2 | 0.006 | 0.0152 | -0.034 | 0.37
-1.5 | 0.065 | 0.01247 | -0.034 | 5.178
-1 | 0.124 | 0.0125 | -0.034 | 9.92
-0.5 | 0.183 | 0.01253 | -0.035 | 14.632
0 | 0.24 | 0.01303 | -0.036 | 18.376
0.5 | 0.298 | 0.01318 | -0.037 | 22.591
1 | 0.356 | 0.01339 | -0.038 | 26.589
1.5 | 0.414 | 0.01357 | -0.039 | 30.534
2 | 0.473 | 0.01267 | -0.04 | 37.317
2.5 | 0.531 | 0.01306 | -0.04 | 40.651
3 | 0.589 | 0.01395 | -0.041 | 42.188
3.5 | 0.647 | 0.01437 | -0.042 | 45.035
4 | 0.706 | 0.01485 | -0.043 | 47.516
4.5 | 0.764 | 0.0159 | -0.044 | 48.062
5 | 0.824 | 0.01723 | -0.046 | 47.833
5.5 | 0.885 | 0.01851 | -0.047 | 47.802
6 | 0.94 | 0.02022 | -0.048 | 46.513
6.5 | 0.993 | 0.02212 | -0.048 | 44.907
7 | 1.04 | 0.02207 | -0.049 | 47.107
7.5 | 1.081 | 0.02387 | -0.05 | 45.303
8 | 1.118 | 0.02554 | -0.051 | 43.766
8.5 | 1.148 | 0.02714 | -0.051 | 42.31
9 | 0.974 | 0.06243 | -0.017 | 15.609
9.5 | 0.987 | 0.06765 | -0.015 | 14.589
10 | 0.991 | 0.07321 | -0.014 | 13.533
10.5 | 0.986 | 0.07926 | -0.014 | 12.441
11 | 0.973 | 0.08603 | -0.014 | 11.312
11.5 | 0.952 | 0.09415 | -0.014 | 10.114
12 | 0.924 | 0.10174 | -0.014 | 9.083
12.5 | 0.89 | 0.11193 | -0.013 | 7.95
13 | 0.851 | 0.12101 | -0.014 | 7.031
13.5 | 0.808 | 0.13114 | -0.015 | 6.161

## 15. Re 100k Mach 0.10 (2)
BIGFOIL.COM POLAR EXPORT
e231
EPPLER 231 |  |  |  | Cl Max: | 1.1285 | at alpha= | 12.5 | deg
XFOIL ncrit=9 |  |  |  | L/D Max: | 52.6684 | at alpha= | 7 | deg
Re: | 100000 |  |  | Cd Min: | 0.20036 | at alpha= | 17.5 | deg
Mach: | 0.1 |  |  | Cl=0 at alpha= | -2.0165 | deg
|  |  |  | @ Cl=0.1, Cd= | 0.026059
|  |  |  | @ Cl=0.4, Cd= | 0.028528
|  |  |  | @ Cl=0.6, Cd= | 0.027799
alpha (deg) | Cl | Cd | Cm | Cl/Cd
-11.5 | -0.3669 | 0.12432 | -0.0427 | -2.9513
-11 | -0.3631 | 0.11828 | -0.0448 | -3.0698
-10.5 | -0.4 | 0.11371 | -0.0522 | -3.5177
-10 | -0.3691 | 0.10622 | -0.0453 | -3.4749
-9.5 | -0.4001 | 0.10293 | -0.0419 | -3.8871
-9 | -0.4578 | 0.10011 | -0.0403 | -4.573
-8.5 | -0.5168 | 0.09649 | -0.038 | -5.356
-8 | -0.4991 | 0.09011 | -0.0314 | -5.5388
-7.5 | -0.549 | 0.08623 | -0.0261 | -6.3667
-7 | -0.6003 | 0.0813 | -0.0227 | -7.3838
-6.5 | -0.6142 | 0.07476 | -0.0184 | -8.2156
-4.5 | -0.5155 | 0.0398 | -0.0147 | -12.9523
-4 | -0.4546 | 0.03496 | -0.0137 | -13.0034
-3.5 | -0.4021 | 0.03064 | -0.0134 | -13.1234
-3 | -0.3396 | 0.02832 | -0.0139 | -11.9915
-2.5 | -0.2837 | 0.02614 | -0.014 | -10.8531
-2 | 0.0097 | 0.02542 | -0.053 | 0.38159
-1.5 | 0.0596 | 0.02572 | -0.0542 | 2.3173
-1 | 0.1096 | 0.02614 | -0.0551 | 4.1928
-0.5 | 0.1566 | 0.02662 | -0.0552 | 5.8828
0 | 0.2018 | 0.02714 | -0.0547 | 7.4355
0.5 | 0.2499 | 0.02767 | -0.0545 | 9.0314
1 | 0.305 | 0.02815 | -0.0553 | 10.8348
1.5 | 0.3686 | 0.02849 | -0.0572 | 12.9379
2 | 0.4422 | 0.02858 | -0.0606 | 15.4724
2.5 | 0.4686 | 0.02896 | -0.0555 | 16.1809
3 | 0.5504 | 0.02848 | -0.0594 | 19.3258
3.5 | 0.6371 | 0.02729 | -0.0633 | 23.3455
4 | 0.678 | 0.02674 | -0.0594 | 25.3553
4.5 | 0.7611 | 0.02451 | -0.0612 | 31.0526
5 | 0.8131 | 0.02296 | -0.058 | 35.4138
5.5 | 0.8748 | 0.02091 | -0.0561 | 41.8364
6 | 0.9256 | 0.01935 | -0.0525 | 47.8346
6.5 | 0.9664 | 0.01857 | -0.0476 | 52.0409
7 | 0.9928 | 0.01885 | -0.041 | 52.6684
7.5 | 1.0048 | 0.01998 | -0.0327 | 50.2903
8 | 1.0097 | 0.02143 | -0.0238 | 47.1162
8.5 | 1.014 | 0.02308 | -0.0152 | 43.9341
9 | 1.0212 | 0.02498 | -0.0078 | 40.8807
9.5 | 1.0342 | 0.02718 | -0.0019 | 38.05
10 | 1.0509 | 0.02963 | 0.0029 | 35.4674
10.5 | 1.0702 | 0.03241 | 0.007 | 33.0207
11 | 1.0919 | 0.03556 | 0.0105 | 30.7058
11.5 | 1.105 | 0.03888 | 0.0147 | 28.4208
12 | 1.1213 | 0.04317 | 0.0179 | 25.9741
12.5 | 1.1285 | 0.04809 | 0.0216 | 23.4664
13.5 | 1.1091 | 0.06023 | 0.0284 | 18.4144
14 | 1.0807 | 0.06788 | 0.0302 | 15.9207
14.5 | 1.0438 | 0.07761 | 0.0296 | 13.4493
15 | 0.9931 | 0.09046 | 0.0251 | 10.9783
15.5 | 0.9359 | 0.10753 | 0.0159 | 8.7036
16 | 0.8946 | 0.12504 | 0.0064 | 7.1545
16.5 | 0.7967 | 0.17039 | -0.0182 | 4.6757
17 | 0.7936 | 0.19344 | -0.0264 | 4.1026
17.5 | 0.7772 | 0.20036 | -0.035 | 3.879

## 16. Re 100k Mach 0.25 (1)
BIGFOIL.COM POLAR EXPORT
e231
EPPLER 231 |  |  |  | Cl Max: | 1.159 | at alpha= | 8.5 | deg
JavaFoil+Calcfoil stall+Eppler ext transition |  |  |  | L/D Max: | 49.707 | at alpha= | 4.5 | deg
Re: | 100000 |  |  | Cd Min: | 0.01262 | at alpha= | -1.5 | deg
Mach: | 0.25 |  |  | Cl=0 at alpha= | -2.05 | deg
|  |  |  | @ Cl=0.1, Cd= | 0.012631
|  |  |  | @ Cl=0.4, Cd= | 0.013713
|  |  |  | @ Cl=0.6, Cd= | 0.16303
alpha (deg) | Cl | Cd | Cm | Cl/Cd
-12 | -0.057 | 0.136 | -0.006 | -0.422
-11.5 | -0.055 | 0.12289 | -0.006 | -0.444
-11 | -0.093 | 0.11336 | -0.007 | -0.824
-10.5 | -0.165 | 0.11949 | -0.007 | -1.382
-10 | -0.214 | 0.10888 | -0.007 | -1.969
-9.5 | -0.256 | 0.10045 | -0.007 | -2.547
-9 | -0.29 | 0.09043 | -0.007 | -3.211
-8.5 | -0.318 | 0.0812 | -0.007 | -3.911
-8 | -0.337 | 0.07395 | -0.007 | -4.551
-7.5 | -0.346 | 0.07793 | -0.008 | -4.446
-7 | -0.347 | 0.06288 | -0.008 | -5.521
-6.5 | -0.339 | 0.06303 | -0.008 | -5.371
-6 | -0.321 | 0.05747 | -0.008 | -5.589
-5.5 | -0.296 | 0.05209 | -0.008 | -5.683
-5 | -0.264 | 0.04745 | -0.008 | -5.566
-4.5 | -0.227 | 0.04369 | -0.008 | -5.19
-4 | -0.185 | 0.04061 | -0.009 | -4.556
-3.5 | -0.14 | 0.03818 | -0.009 | -3.673
-3 | -0.093 | 0.03635 | -0.009 | -2.564
-2.5 | -0.045 | 0.0349 | -0.01 | -1.282
-2 | 0.005 | 0.03379 | -0.011 | 0.137
-1.5 | 0.066 | 0.01262 | -0.034 | 5.252
-1 | 0.127 | 0.01264 | -0.035 | 10.072
-0.5 | 0.188 | 0.01269 | -0.036 | 14.834
0 | 0.246 | 0.01322 | -0.037 | 18.587
0.5 | 0.306 | 0.01339 | -0.038 | 22.813
1 | 0.365 | 0.01359 | -0.039 | 26.876
1.5 | 0.425 | 0.0138 | -0.04 | 30.83
2 | 0.485 | 0.0129 | -0.041 | 37.595
2.5 | 0.545 | 0.01332 | -0.041 | 40.876
3 | 0.604 | 0.01376 | -0.042 | 43.895
3.5 | 0.664 | 0.01469 | -0.043 | 45.213
4 | 0.724 | 0.01521 | -0.044 | 47.593
4.5 | 0.785 | 0.01579 | -0.045 | 49.707
5 | 0.847 | 0.01785 | -0.047 | 47.438
5.5 | 0.907 | 0.01952 | -0.048 | 46.489
6 | 0.963 | 0.02126 | -0.049 | 45.309
6.5 | 1.017 | 0.02143 | -0.05 | 47.434
7 | 1.062 | 0.02328 | -0.05 | 45.628
7.5 | 1.102 | 0.02522 | -0.051 | 43.696
8 | 1.135 | 0.02694 | -0.052 | 42.13
8.5 | 1.159 | 0.02872 | -0.052 | 40.342
9 | 0.978 | 0.06422 | -0.016 | 15.227
9.5 | 0.978 | 0.07029 | -0.015 | 13.919
10 | 0.965 | 0.07691 | -0.015 | 12.541
10.5 | 0.937 | 0.0843 | -0.014 | 11.11
11 | 0.894 | 0.09298 | -0.014 | 9.615
11.5 | 0.837 | 0.10386 | -0.014 | 8.064
12 | 0.768 | 0.11664 | -0.014 | 6.585
12.5 | 0.688 | 0.12774 | -0.014 | 5.382
13 | 0.598 | 0.14606 | -0.015 | 4.095
13.5 | 0.502 | 0.16303 | -0.015 | 3.077

## 17. Re 100k Mach 0.25 (2)
BIGFOIL.COM POLAR EXPORT
e231
EPPLER 231 |  |  |  | Cl Max: | 1.0985 | at alpha= | 11.5 | deg
XFOIL ncrit=9 |  |  |  | L/D Max: | 51.1233 | at alpha= | 6.5 | deg
Re: | 100000 |  |  | Cd Min: | 0.1756 | at alpha= | 16.5 | deg
Mach: | 0.25 |  |  | Cl=0 at alpha= | -2.0339 | deg
|  |  |  | @ Cl=0.1, Cd= | 0.026554
|  |  |  | @ Cl=0.4, Cd= | 0.029195
|  |  |  | @ Cl=0.6, Cd= | 0.028363
alpha (deg) | Cl | Cd | Cm | Cl/Cd
-11.5 | -0.3527 | 0.12669 | -0.0429 | -2.784
-11 | -0.3746 | 0.12241 | -0.0495 | -3.0602
-10.5 | -0.3521 | 0.11403 | -0.0462 | -3.0878
-10 | -0.3635 | 0.10972 | -0.0447 | -3.313
-9.5 | -0.4221 | 0.10819 | -0.0434 | -3.9015
-9 | -0.4159 | 0.10202 | -0.0368 | -4.0767
-8.5 | -0.4378 | 0.09809 | -0.0332 | -4.4632
-8 | -0.4984 | 0.09414 | -0.0333 | -5.2942
-7.5 | -0.5712 | 0.0913 | -0.0286 | -6.2563
-7 | -0.5579 | 0.08433 | -0.0227 | -6.6157
-6.5 | -0.6213 | 0.08038 | -0.0198 | -7.7295
-6 | -0.6002 | 0.0724 | -0.0181 | -8.2901
-5.5 | -0.5893 | 0.06478 | -0.0194 | -9.0969
-4.5 | -0.5151 | 0.04206 | -0.0192 | -12.2468
-4 | -0.4672 | 0.03651 | -0.0161 | -12.7965
-3.5 | -0.403 | 0.03217 | -0.0175 | -12.5272
-3 | -0.3486 | 0.02946 | -0.016 | -11.833
-2.5 | -0.2913 | 0.02724 | -0.0157 | -10.6938
-2 | 0.0212 | 0.02603 | -0.0566 | 0.81444
-1.5 | 0.0677 | 0.02628 | -0.0569 | 2.5761
-1 | 0.1148 | 0.02668 | -0.057 | 4.3028
-0.5 | 0.1644 | 0.02717 | -0.0573 | 6.0508
0 | 0.2184 | 0.02768 | -0.0581 | 7.8902
0.5 | 0.2774 | 0.02819 | -0.0595 | 9.8404
1 | 0.3105 | 0.02875 | -0.0561 | 10.8
1.5 | 0.3643 | 0.02914 | -0.056 | 12.5017
2 | 0.4357 | 0.02925 | -0.0585 | 14.8957
2.5 | 0.4736 | 0.02953 | -0.0551 | 16.0379
3 | 0.5517 | 0.02905 | -0.0579 | 18.9914
3.5 | 0.6438 | 0.02774 | -0.062 | 23.2084
4 | 0.6889 | 0.027 | -0.0582 | 25.5148
4.5 | 0.7554 | 0.02526 | -0.057 | 29.905
5 | 0.8394 | 0.02254 | -0.0576 | 37.2405
5.5 | 0.8861 | 0.02105 | -0.0529 | 42.095
6 | 0.9416 | 0.01949 | -0.0493 | 48.312
6.5 | 0.9785 | 0.01914 | -0.0434 | 51.1233
7 | 0.9976 | 0.0199 | -0.0354 | 50.1307
7.5 | 1.0034 | 0.02125 | -0.0259 | 47.2188
8 | 1.006 | 0.02281 | -0.0164 | 44.1035
8.5 | 1.0106 | 0.02461 | -0.0078 | 41.0646
9 | 1.0211 | 0.02677 | -0.001 | 38.1434
9.5 | 1.0378 | 0.02929 | 0.0044 | 35.4319
10 | 1.0579 | 0.03213 | 0.0089 | 32.9256
10.5 | 1.0764 | 0.03535 | 0.0132 | 30.4498
11 | 1.0895 | 0.03888 | 0.0177 | 28.0221
11.5 | 1.0985 | 0.04337 | 0.0219 | 25.3286
12 | 1.098 | 0.04851 | 0.0261 | 22.6345
12.5 | 1.0923 | 0.05458 | 0.0294 | 20.0128
13 | 1.0655 | 0.06188 | 0.032 | 17.2188
13.5 | 1.0396 | 0.07016 | 0.0326 | 14.8176
14 | 1.015 | 0.07968 | 0.0314 | 12.7385
14.5 | 0.9327 | 0.09805 | 0.0214 | 9.5125
15 | 0.8791 | 0.11714 | 0.0101 | 7.5047
16 | 0.7966 | 0.16392 | -0.0149 | 4.8597
16.5 | 0.7997 | 0.1756 | -0.0195 | 4.5541

## 18. Re 100k Mach 0.50 (1)
BIGFOIL.COM POLAR EXPORT
e231
EPPLER 231 |  |  |  | Cl Max: | 1.224 | at alpha= | 20 | deg
JavaFoil+Calcfoil stall+Eppler ext transition |  |  |  | L/D Max: | 49.199 | at alpha= | 4.5 | deg
Re: | 100000 |  |  | Cd Min: | 0.0133 | at alpha= | -1.5 | deg
Mach: | 0.5 |  |  | Cl=0 at alpha= | -2.0455 | deg
|  |  |  | @ Cl=0.1, Cd= | 0.013312
|  |  |  | @ Cl=0.4, Cd= | 0.014505
|  |  |  | @ Cl=0.6, Cd= | 0.014571
alpha (deg) | Cl | Cd | Cm | Cl/Cd
-20 | -0.964 | 0.34124 | -0.004 | -2.824
-19.5 | -0.938 | 0.33601 | -0.005 | -2.792
-19 | -0.913 | 0.31984 | -0.005 | -2.853
-18.5 | -0.887 | 0.31828 | -0.006 | -2.787
-18 | -0.861 | 0.31469 | -0.006 | -2.737
-17.5 | -0.832 | 0.41172 | -0.006 | -2.021
-17 | -0.806 | 0.28626 | -0.006 | -2.815
-16.5 | -0.78 | 0.28185 | -0.007 | -2.767
-16 | -0.754 | 0.27746 | -0.007 | -2.717
-15.5 | -0.728 | 0.27409 | -0.007 | -2.655
-15 | -0.701 | 0.2629 | -0.008 | -2.668
-14.5 | -0.675 | 0.26376 | -0.008 | -2.56
-14 | -0.649 | 0.24161 | -0.009 | -2.685
-13.5 | -0.621 | 0.21433 | -0.008 | -2.897
-13 | -0.594 | 0.2091 | -0.008 | -2.84
-12.5 | -0.567 | 0.20907 | -0.009 | -2.713
-12 | -0.541 | 0.20166 | -0.009 | -2.681
-11.5 | -0.514 | 0.19305 | -0.009 | -2.663
-11 | -0.487 | 0.1939 | -0.01 | -2.514
-10.5 | -0.461 | 0.18981 | -0.01 | -2.427
-10 | -0.434 | 0.17554 | -0.01 | -2.471
-9.5 | -0.406 | 0.16229 | -0.009 | -2.502
-9 | -0.379 | 0.15994 | -0.009 | -2.371
-8.5 | -0.352 | 0.15759 | -0.01 | -2.235
-8 | -0.325 | 0.14538 | -0.01 | -2.237
-7.5 | -0.298 | 0.13964 | -0.01 | -2.135
-7 | -0.271 | 0.24962 | -0.011 | -1.087
-6.5 | -0.244 | 0.07338 | -0.01 | -3.322
-6 | -0.217 | 0.05946 | -0.011 | -3.643
-5.5 | -0.189 | 0.06023 | -0.01 | -3.142
-5 | -0.162 | 0.0535 | -0.01 | -3.027
-4.5 | -0.2 | 0.05455 | -0.01 | -3.675
-4 | -0.192 | 0.04644 | -0.01 | -4.127
-3.5 | -0.152 | 0.0414 | -0.009 | -3.667
-3 | -0.103 | 0.03788 | -0.01 | -2.713
-2.5 | -0.05 | 0.03581 | -0.011 | -1.389
-2 | 0.005 | 0.03447 | -0.012 | 0.15
-1.5 | 0.074 | 0.0133 | -0.038 | 5.555
-1 | 0.142 | 0.01333 | -0.039 | 10.658
-0.5 | 0.21 | 0.01341 | -0.04 | 15.663
0 | 0.273 | 0.0141 | -0.041 | 19.385
0.5 | 0.34 | 0.01429 | -0.042 | 23.81
1 | 0.407 | 0.01453 | -0.043 | 27.997
1.5 | 0.473 | 0.01484 | -0.044 | 31.883
2 | 0.539 | 0.01519 | -0.045 | 35.502
2.5 | 0.606 | 0.01451 | -0.046 | 41.765
3 | 0.673 | 0.01508 | -0.047 | 44.597
3.5 | 0.739 | 0.01573 | -0.048 | 46.98
4 | 0.806 | 0.01649 | -0.049 | 48.903
4.5 | 0.876 | 0.0178 | -0.05 | 49.199
5 | 0.941 | 0.02029 | -0.052 | 46.359
5.5 | 1.002 | 0.02266 | -0.052 | 44.222
6 | 1.06 | 0.02492 | -0.053 | 42.55
6.5 | 1.114 | 0.02663 | -0.055 | 41.831
7 | 1.148 | 0.02928 | -0.056 | 39.19
7.5 | 1.156 | 0.03216 | -0.056 | 35.932
8 | 1.099 | 0.03589 | -0.057 | 30.632
8.5 | 0.582 | 0.07573 | -0.016 | 7.684
9 | 0.609 | 0.14203 | -0.017 | 4.29
9.5 | 0.637 | 0.14562 | -0.017 | 4.372
10 | 0.665 | 0.16287 | -0.022 | 4.081
10.5 | 0.692 | 0.17424 | -0.022 | 3.971
11 | 0.721 | 0.20053 | -0.027 | 3.594
11.5 | 0.748 | 0.20305 | -0.028 | 3.684
12 | 0.775 | 0.21173 | -0.029 | 3.662
12.5 | 0.805 | 0.2402 | -0.033 | 3.35
13 | 0.832 | 0.23921 | -0.033 | 3.478
13.5 | 0.859 | 0.24577 | -0.034 | 3.496
14 | 0.887 | 0.25262 | -0.035 | 3.51
14.5 | 0.917 | 0.29148 | -0.038 | 3.146
15 | 0.944 | 0.29207 | -0.039 | 3.232
15.5 | 0.971 | 0.29596 | -0.039 | 3.282
16 | 0.998 | 0.30543 | -0.04 | 3.269
16.5 | 1.026 | 0.30484 | -0.041 | 3.365
17 | 1.057 | 0.32856 | -0.044 | 3.217
17.5 | 1.084 | 0.3316 | -0.045 | 3.268
18 | 1.111 | 0.33999 | -0.045 | 3.267
18.5 | 1.137 | 0.34321 | -0.046 | 3.314
19 | 1.164 | 0.35273 | -0.047 | 3.301
19.5 | 1.192 | 0.36091 | -0.048 | 3.303
20 | 1.224 | 0.38438 | -0.051 | 3.184

## 19. Re 100k Mach 0.50 (2)
BIGFOIL.COM POLAR EXPORT
e231
EPPLER 231 |  |  |  | Cl Max: | 1.0443 | at alpha= | 9.5 | deg
XFOIL ncrit=9 |  |  |  | L/D Max: | 43.2544 | at alpha= | 6 | deg
Re: | 100000 |  |  | Cd Min: | 0.25643 | at alpha= | -20 | deg
Mach: | 0.5 |  |  | Cl=0 at alpha= | -1.6368 | deg
|  |  |  | @ Cl=0.1, Cd= | 0.028976
|  |  |  | @ Cl=0.4, Cd= | 0.031702
|  |  |  | @ Cl=0.6, Cd= | 0.030883
alpha (deg) | Cl | Cd | Cm | Cl/Cd
-20 | -0.6362 | 0.25643 | 0.0162 | -2.481
-19.5 | -0.613 | 0.24848 | 0.0119 | -2.467
-19 | -0.5906 | 0.24097 | 0.0073 | -2.4509
-18.5 | -0.5689 | 0.23388 | 0.0025 | -2.4324
-18 | -0.5504 | 0.22871 | -0.0034 | -2.4065
-17.5 | -0.5397 | 0.22707 | -0.0099 | -2.3768
-17 | -0.5106 | 0.21391 | -0.0128 | -2.387
-16.5 | -0.4843 | 0.20444 | -0.0155 | -2.3689
-16 | -0.4628 | 0.19706 | -0.0193 | -2.3485
-15.5 | -0.4447 | 0.1907 | -0.0239 | -2.3319
-15 | -0.4408 | 0.18877 | -0.0304 | -2.3351
-14.5 | -0.4088 | 0.17604 | -0.0318 | -2.3222
-14 | -0.3872 | 0.16855 | -0.0344 | -2.2972
-13.5 | -0.3903 | 0.16638 | -0.0407 | -2.3458
-13 | -0.3593 | 0.15503 | -0.0416 | -2.3176
-12.5 | -0.343 | 0.1481 | -0.0437 | -2.316
-12 | -0.3586 | 0.14611 | -0.0497 | -2.4543
-11.5 | -0.3263 | 0.13539 | -0.0474 | -2.4101
-11 | -0.3326 | 0.13124 | -0.0471 | -2.5343
-10.5 | -0.3603 | 0.12847 | -0.0456 | -2.8045
-10 | -0.3526 | 0.12275 | -0.0398 | -2.8725
-9.5 | -0.3939 | 0.12114 | -0.0393 | -3.2516
-9 | -0.3839 | 0.1141 | -0.0341 | -3.3646
-8.5 | -0.4166 | 0.11097 | -0.0333 | -3.7542
-8 | -0.4159 | 0.1046 | -0.0291 | -3.9761
-7 | -0.4555 | 0.09449 | -0.0238 | -4.8206
-6.5 | -0.4824 | 0.08845 | -0.0247 | -5.4539
-5.5 | -0.5156 | 0.06852 | -0.0371 | -7.5248
-5 | -0.5206 | 0.05806 | -0.0376 | -8.9666
-4.5 | -0.499 | 0.05093 | -0.0362 | -9.7978
-4 | -0.4814 | 0.04491 | -0.0315 | -10.7192
-3.5 | -0.4442 | 0.03953 | -0.0278 | -11.237
-3 | -0.3806 | 0.03495 | -0.0266 | -10.8898
-2.5 | -0.3179 | 0.03167 | -0.0247 | -10.0379
-2 | -0.2598 | 0.02952 | -0.0223 | -8.8008
-1.5 | 0.0979 | 0.02896 | -0.0676 | 3.3805
-1 | 0.1408 | 0.02928 | -0.0659 | 4.8087
-0.5 | 0.1915 | 0.02973 | -0.0651 | 6.4413
0 | 0.2528 | 0.03023 | -0.0658 | 8.3626
0.5 | 0.2835 | 0.03081 | -0.0611 | 9.2016
1 | 0.3461 | 0.03122 | -0.0613 | 11.0858
1.5 | 0.385 | 0.03171 | -0.0574 | 12.1413
2 | 0.4619 | 0.03167 | -0.059 | 14.5848
2.5 | 0.5026 | 0.03181 | -0.0545 | 15.8001
3 | 0.5516 | 0.03164 | -0.0509 | 17.4336
4 | 0.673 | 0.02974 | -0.0446 | 22.6295
4.5 | 0.7467 | 0.0276 | -0.0415 | 27.0543
5 | 0.8615 | 0.02419 | -0.043 | 35.6139
5.5 | 0.9263 | 0.02259 | -0.038 | 41.0049
6 | 0.9676 | 0.02237 | -0.0304 | 43.2544
6.5 | 0.976 | 0.02333 | -0.0191 | 41.8345
7 | 0.9832 | 0.02481 | -0.0085 | 39.6292
7.5 | 0.9951 | 0.02676 | 0.0005 | 37.1861
8 | 1.0073 | 0.02921 | 0.0084 | 34.4848
8.5 | 1.0234 | 0.03209 | 0.0152 | 31.8916
9 | 1.0338 | 0.03569 | 0.0216 | 28.9661
9.5 | 1.0443 | 0.03994 | 0.0272 | 26.1467
10 | 1.0353 | 0.04527 | 0.0325 | 22.8694
10.5 | 1.0171 | 0.05198 | 0.0362 | 19.5671
11 | 0.9858 | 0.06022 | 0.0375 | 16.37
11.5 | 0.939 | 0.07142 | 0.0348 | 13.1476
12 | 0.8686 | 0.08875 | 0.0253 | 9.787
12.5 | 0.8082 | 0.10895 | 0.013 | 7.4181
13 | 0.7782 | 0.12498 | 0.004 | 6.2266
13.5 | 0.7767 | 0.13561 | -0.0003 | 5.7275
14 | 0.7651 | 0.14934 | -0.0079 | 5.1232
14.5 | 0.7775 | 0.1578 | -0.0108 | 4.9271

## 20. Re 250k Mach 0.00 (1)
BIGFOIL.COM POLAR EXPORT
e231
EPPLER 231 |  |  |  | Cl Max: | 1.194 | at alpha= | 10 | deg
JavaFoil+Calcfoil stall+Eppler ext transition |  |  |  | L/D Max: | 83.923 | at alpha= | 6.5 | deg
Re: | 250000 |  |  | Cd Min: | 0.00668 | at alpha= | -0.5 | deg
Mach: | 0 |  |  | Cl=0 at alpha= | -2.0612 | deg
|  |  |  | @ Cl=0.1, Cd= | 0.0080367
|  |  |  | @ Cl=0.4, Cd= | 0.0087048
|  |  |  | @ Cl=0.6, Cd= | 0.0086444
alpha (deg) | Cl | Cd | Cm | Cl/Cd
-14 | -0.296 | 0.1257 | -0.005 | -2.351
-13.5 | -0.311 | 0.11664 | -0.005 | -2.665
-13 | -0.326 | 0.11182 | -0.006 | -2.919
-12.5 | -0.342 | 0.10314 | -0.006 | -3.314
-12 | -0.357 | 0.10786 | -0.006 | -3.308
-11.5 | -0.371 | 0.09608 | -0.006 | -3.861
-11 | -0.384 | 0.08505 | -0.007 | -4.515
-10.5 | -0.395 | 0.08462 | -0.006 | -4.669
-10 | -0.404 | 0.07875 | -0.007 | -5.13
-9.5 | -0.41 | 0.07308 | -0.007 | -5.61
-9 | -0.412 | 0.06845 | -0.007 | -6.025
-8.5 | -0.411 | 0.06328 | -0.007 | -6.491
-8 | -0.404 | 0.05944 | -0.007 | -6.805
-7.5 | -0.393 | 0.05541 | -0.008 | -7.097
-7 | -0.377 | 0.05481 | -0.008 | -6.875
-6.5 | -0.355 | 0.05052 | -0.008 | -7.031
-6 | -0.329 | 0.04751 | -0.008 | -6.917
-5.5 | -0.297 | 0.04434 | -0.008 | -6.705
-5 | -0.262 | 0.04124 | -0.008 | -6.349
-4.5 | -0.223 | 0.03889 | -0.008 | -5.727
-4 | -0.181 | 0.03664 | -0.009 | -4.932
-3.5 | -0.136 | 0.03495 | -0.009 | -3.904
-3 | -0.09 | 0.03358 | -0.01 | -2.694
-2.5 | -0.043 | 0.03251 | -0.01 | -1.334
-2 | 0.006 | 0.01156 | -0.034 | 0.484
-1.5 | 0.065 | 0.00799 | -0.035 | 8.12
-1 | 0.125 | 0.00807 | -0.036 | 15.428
-0.5 | 0.184 | 0.00668 | -0.036 | 27.604
0 | 0.245 | 0.00723 | -0.037 | 33.862
0.5 | 0.304 | 0.00745 | -0.038 | 40.824
1 | 0.363 | 0.0086 | -0.039 | 42.233
1.5 | 0.423 | 0.00877 | -0.04 | 48.179
2 | 0.482 | 0.00822 | -0.041 | 58.658
2.5 | 0.541 | 0.00842 | -0.042 | 64.26
3 | 0.599 | 0.00864 | -0.043 | 69.346
3.5 | 0.658 | 0.0089 | -0.044 | 73.955
4 | 0.717 | 0.00921 | -0.045 | 77.869
4.5 | 0.776 | 0.00959 | -0.045 | 80.894
5 | 0.834 | 0.01016 | -0.046 | 82.131
5.5 | 0.891 | 0.0114 | -0.047 | 78.162
6 | 0.945 | 0.01208 | -0.048 | 78.182
6.5 | 0.996 | 0.01187 | -0.049 | 83.923
7 | 1.042 | 0.01315 | -0.049 | 79.255
7.5 | 1.084 | 0.01868 | -0.05 | 58.021
8 | 1.12 | 0.02087 | -0.051 | 53.674
8.5 | 1.152 | 0.02215 | -0.051 | 52
9 | 1.176 | 0.02354 | -0.052 | 49.96
9.5 | 1.191 | 0.02502 | -0.053 | 47.583
10 | 1.194 | 0.02656 | -0.053 | 44.965
10.5 | 0.992 | 0.07166 | -0.017 | 13.84
11 | 0.982 | 0.07734 | -0.017 | 12.7
11.5 | 0.965 | 0.08286 | -0.016 | 11.651
12 | 0.942 | 0.08932 | -0.016 | 10.546
12.5 | 0.913 | 0.0971 | -0.016 | 9.401
13 | 0.879 | 0.10318 | -0.016 | 8.518
13.5 | 0.841 | 0.11204 | -0.016 | 7.51
14 | 0.801 | 0.12008 | -0.016 | 6.674
14.5 | 0.76 | 0.12943 | -0.016 | 5.87
15 | 0.718 | 0.13692 | -0.017 | 5.242

## 21. Re 250k Mach 0.00 (2)
BIGFOIL.COM POLAR EXPORT
e231
EPPLER 231 |  |  |  | Cl Max: | 1.1242 | at alpha= | 13 | deg
XFOIL ncrit=9 |  |  |  | L/D Max: | 85.0089 | at alpha= | 5.5 | deg
Re: | 250000 |  |  | Cd Min: | 0.23275 | at alpha= | -20 | deg
Mach: | 0 |  |  | Cl=0 at alpha= | -2.1409 | deg
|  |  |  | @ Cl=0.1, Cd= | 0.014232
|  |  |  | @ Cl=0.4, Cd= | 0.014094
|  |  |  | @ Cl=0.6, Cd= | 0.0127
alpha (deg) | Cl | Cd | Cm | Cl/Cd
-20 | -0.5857 | 0.23275 | 0.0106 | -2.5164
-19.5 | -0.5738 | 0.22792 | 0.0057 | -2.5176
-19 | -0.5506 | 0.21792 | 0.0043 | -2.5266
-18.5 | -0.5333 | 0.21195 | 0.0013 | -2.5162
-18 | -0.5168 | 0.20592 | -0.0022 | -2.5097
-17.5 | -0.5007 | 0.19963 | -0.0057 | -2.5081
-17 | -0.4853 | 0.19316 | -0.0094 | -2.5124
-16.5 | -0.4719 | 0.18711 | -0.0139 | -2.522
-16 | -0.4655 | 0.18178 | -0.0192 | -2.5608
-15.5 | -0.4543 | 0.1753 | -0.0232 | -2.5916
-15 | -0.4408 | 0.16637 | -0.0259 | -2.6495
-14.5 | -0.4183 | 0.15903 | -0.0264 | -2.6303
-14 | -0.4048 | 0.15257 | -0.029 | -2.6532
-13.5 | -0.3934 | 0.14585 | -0.0318 | -2.6973
-13 | -0.3836 | 0.13896 | -0.0349 | -2.7605
-12.5 | -0.3804 | 0.13156 | -0.0399 | -2.8915
-12 | -0.3766 | 0.12422 | -0.0448 | -3.0317
-11.5 | -0.3721 | 0.11662 | -0.0488 | -3.1907
-11 | -0.3746 | 0.10711 | -0.0504 | -3.4973
-10.5 | -0.3728 | 0.10202 | -0.0492 | -3.6542
-10 | -0.3891 | 0.09782 | -0.0472 | -3.9777
-9.5 | -0.3705 | 0.08841 | -0.0563 | -4.1907
-9 | -0.3581 | 0.07549 | -0.0724 | -4.7437
-8.5 | -0.3646 | 0.06192 | -0.0888 | -5.8882
-8 | -0.3703 | 0.05672 | -0.0888 | -6.5286
-7.5 | -0.3596 | 0.04638 | -0.0893 | -7.7533
-7 | -0.3459 | 0.04204 | -0.0854 | -8.2279
-6.5 | -0.3376 | 0.03714 | -0.0795 | -9.0899
-6 | -0.3062 | 0.03167 | -0.0734 | -9.6685
-5.5 | -0.2703 | 0.0237 | -0.0687 | -11.4051
-5 | -0.2223 | 0.02021 | -0.0665 | -10.9995
-4.5 | -0.1736 | 0.01812 | -0.0648 | -9.5806
-4 | -0.1352 | 0.01665 | -0.0614 | -8.1201
-3.5 | -0.0975 | 0.01496 | -0.0578 | -6.5174
-3 | -0.0885 | 0.01282 | -0.05 | -6.9033
-2.5 | -0.0418 | 0.01261 | -0.0453 | -3.3148
-2 | 0.0164 | 0.0137 | -0.0439 | 1.1971
-1.5 | 0.1216 | 0.01437 | -0.0522 | 8.4621
-1 | 0.2294 | 0.01447 | -0.062 | 15.8535
-0.5 | 0.3145 | 0.01451 | -0.0682 | 21.6747
0 | 0.3971 | 0.01411 | -0.0735 | 28.1432
0.5 | 0.4743 | 0.01367 | -0.0784 | 34.6964
1 | 0.5462 | 0.01316 | -0.0822 | 41.5046
1.5 | 0.6163 | 0.01256 | -0.0855 | 49.0685
2 | 0.6716 | 0.01212 | -0.0857 | 55.4125
2.5 | 0.7153 | 0.01183 | -0.0835 | 60.4649
3 | 0.7594 | 0.01151 | -0.0812 | 65.9774
3.5 | 0.8043 | 0.01119 | -0.079 | 71.8767
4 | 0.8466 | 0.01098 | -0.0764 | 77.1038
4.5 | 0.888 | 0.01086 | -0.0736 | 81.768
5 | 0.9271 | 0.01091 | -0.0703 | 84.9771
5.5 | 0.9606 | 0.0113 | -0.0661 | 85.0088
6 | 0.9845 | 0.01216 | -0.0603 | 80.9622
6.5 | 1.0003 | 0.01323 | -0.0533 | 75.6085
7 | 1.0089 | 0.0143 | -0.0451 | 70.5524
7.5 | 1.0083 | 0.01528 | -0.0351 | 65.9882
8 | 0.9962 | 0.01604 | -0.0229 | 62.1072
8.5 | 0.9985 | 0.01715 | -0.0142 | 58.2216
9 | 1.0124 | 0.01861 | -0.0084 | 54.4009
9.5 | 1.03 | 0.0203 | -0.0037 | 50.7389
10 | 1.0482 | 0.0222 | 0.0005 | 47.2162
10.5 | 1.068 | 0.02419 | 0.0042 | 44.1505
11 | 1.0856 | 0.02646 | 0.0077 | 41.028
11.5 | 1.1023 | 0.02892 | 0.0109 | 38.1155
12 | 1.1129 | 0.03198 | 0.0142 | 34.7999
12.5 | 1.1164 | 0.03585 | 0.0175 | 31.1409
13 | 1.1242 | 0.03958 | 0.0199 | 28.4032
13.5 | 1.1229 | 0.04454 | 0.0225 | 25.211
14 | 1.1226 | 0.04966 | 0.024 | 22.6057
14.5 | 1.1157 | 0.05623 | 0.0256 | 19.8417
15 | 1.1134 | 0.06248 | 0.0256 | 17.8201
15.5 | 1.1071 | 0.06946 | 0.0239 | 15.9387
16 | 1.0931 | 0.07844 | 0.0221 | 13.9355
16.5 | 1.0795 | 0.08766 | 0.0181 | 12.3146
17 | 1.0544 | 0.09993 | 0.0127 | 10.5514
17.5 | 1.027 | 0.11352 | 0.0055 | 9.0469
18 | 0.9963 | 0.12894 | -0.0034 | 7.7268

## 22. Re 250k Mach 0.10 (1)
BIGFOIL.COM POLAR EXPORT
e231
EPPLER 231 |  |  |  | Cl Max: | 1.19 | at alpha= | 9.5 | deg
JavaFoil+Calcfoil stall+Eppler ext transition |  |  |  | L/D Max: | 82.603 | at alpha= | 6.5 | deg
Re: | 250000 |  |  | Cd Min: | 0.00669 | at alpha= | -0.5 | deg
Mach: | 0.1 |  |  | Cl=0 at alpha= | -2.06 | deg
|  |  |  | @ Cl=0.1, Cd= | 0.0075492
|  |  |  | @ Cl=0.4, Cd= | 0.0080258
|  |  |  | @ Cl=0.6, Cd= | 0.0086819
alpha (deg) | Cl | Cd | Cm | Cl/Cd
-13.5 | -0.274 | 0.12022 | -0.005 | -2.275
-13 | -0.291 | 0.11378 | -0.006 | -2.559
-12.5 | -0.309 | 0.10522 | -0.006 | -2.936
-12 | -0.326 | 0.09859 | -0.006 | -3.311
-11.5 | -0.343 | 0.09254 | -0.006 | -3.711
-11 | -0.359 | 0.09196 | -0.006 | -3.907
-10.5 | -0.374 | 0.0804 | -0.007 | -4.647
-10 | -0.386 | 0.0787 | -0.007 | -4.899
-9.5 | -0.395 | 0.0753 | -0.007 | -5.242
-9 | -0.4 | 0.06834 | -0.007 | -5.856
-8.5 | -0.401 | 0.06357 | -0.007 | -6.313
-8 | -0.398 | 0.06097 | -0.008 | -6.521
-7.5 | -0.389 | 0.05991 | -0.008 | -6.485
-7 | -0.374 | 0.05505 | -0.008 | -6.791
-6.5 | -0.354 | 0.05073 | -0.008 | -6.972
-6 | -0.328 | 0.04761 | -0.008 | -6.891
-5.5 | -0.297 | 0.04444 | -0.008 | -6.693
-5 | -0.262 | 0.0413 | -0.008 | -6.351
-4.5 | -0.223 | 0.03911 | -0.008 | -5.712
-4 | -0.181 | 0.03672 | -0.009 | -4.941
-3.5 | -0.137 | 0.03505 | -0.009 | -3.909
-3 | -0.091 | 0.03367 | -0.01 | -2.7
-2.5 | -0.044 | 0.03171 | -0.01 | -1.374
-2 | 0.006 | 0.01159 | -0.035 | 0.485
-1.5 | 0.065 | 0.00752 | -0.035 | 8.669
-1 | 0.125 | 0.00757 | -0.036 | 16.526
-0.5 | 0.185 | 0.00669 | -0.037 | 27.678
0 | 0.246 | 0.00683 | -0.038 | 35.996
0.5 | 0.306 | 0.00747 | -0.038 | 40.904
1 | 0.365 | 0.00795 | -0.04 | 45.931
1.5 | 0.425 | 0.00808 | -0.04 | 52.581
2 | 0.484 | 0.00824 | -0.041 | 58.717
2.5 | 0.543 | 0.00845 | -0.042 | 64.307
3 | 0.602 | 0.00869 | -0.043 | 69.302
3.5 | 0.661 | 0.00894 | -0.044 | 73.959
4 | 0.72 | 0.00925 | -0.045 | 77.858
4.5 | 0.779 | 0.00964 | -0.046 | 80.829
5 | 0.838 | 0.01025 | -0.047 | 81.746
5.5 | 0.895 | 0.01157 | -0.047 | 77.384
6 | 0.949 | 0.01222 | -0.048 | 77.609
6.5 | 1 | 0.01211 | -0.049 | 82.603
7 | 1.046 | 0.01717 | -0.049 | 60.941
7.5 | 1.088 | 0.01885 | -0.05 | 57.709
8 | 1.124 | 0.02107 | -0.051 | 53.315
8.5 | 1.154 | 0.02238 | -0.052 | 51.571
9 | 1.177 | 0.02382 | -0.052 | 49.427
9.5 | 1.19 | 0.02533 | -0.053 | 46.972
10 | 1.19 | 0.02691 | -0.053 | 44.228
10.5 | 0.986 | 0.07203 | -0.017 | 13.695
11 | 0.973 | 0.07785 | -0.017 | 12.505
11.5 | 0.952 | 0.08423 | -0.016 | 11.308
12 | 0.924 | 0.09024 | -0.016 | 10.243
12.5 | 0.89 | 0.09769 | -0.015 | 9.111
13 | 0.851 | 0.10533 | -0.016 | 8.079
13.5 | 0.808 | 0.11349 | -0.017 | 7.121
14 | 0.763 | 0.12158 | -0.016 | 6.273
14.5 | 0.716 | 0.13131 | -0.016 | 5.454

## 23. Re 250k Mach 0.10 (2)
BIGFOIL.COM POLAR EXPORT
e231
EPPLER 231 |  |  |  | Cl Max: | 1.1168 | at alpha= | 13.5 | deg
XFOIL ncrit=9 |  |  |  | L/D Max: | 84.9316 | at alpha= | 5 | deg
Re: | 250000 |  |  | Cd Min: | 0.23357 | at alpha= | -20 | deg
Mach: | 0.1 |  |  | Cl=0 at alpha= | -2.1183 | deg
|  |  |  | @ Cl=0.1, Cd= | 0.014212
|  |  |  | @ Cl=0.4, Cd= | 0.014163
|  |  |  | @ Cl=0.6, Cd= | 0.012773
alpha (deg) | Cl | Cd | Cm | Cl/Cd
-20 | -0.5874 | 0.23357 | 0.0106 | -2.5149
-19.5 | -0.5752 | 0.2287 | 0.0057 | -2.5151
-19 | -0.5514 | 0.21851 | 0.0045 | -2.5235
-18.5 | -0.534 | 0.21253 | 0.0014 | -2.5126
-18 | -0.5173 | 0.20646 | -0.0021 | -2.5056
-17.5 | -0.5011 | 0.20013 | -0.0057 | -2.5039
-17 | -0.4855 | 0.19365 | -0.0095 | -2.5071
-16.5 | -0.4726 | 0.18775 | -0.0142 | -2.5172
-16 | -0.4658 | 0.18238 | -0.0194 | -2.554
-15.5 | -0.4541 | 0.17585 | -0.0234 | -2.5823
-15 | -0.4362 | 0.1664 | -0.0251 | -2.6214
-14.5 | -0.4169 | 0.15953 | -0.0264 | -2.6133
-14 | -0.4034 | 0.15304 | -0.0291 | -2.6359
-13.5 | -0.3919 | 0.14628 | -0.032 | -2.6791
-13 | -0.382 | 0.13936 | -0.0351 | -2.7411
-12.5 | -0.3797 | 0.13204 | -0.0405 | -2.8756
-12 | -0.3748 | 0.12476 | -0.0451 | -3.0042
-11.5 | -0.3702 | 0.11715 | -0.0491 | -3.1601
-11 | -0.3694 | 0.10819 | -0.0495 | -3.4144
-10.5 | -0.3689 | 0.10309 | -0.0486 | -3.5784
-10 | -0.3832 | 0.09868 | -0.0471 | -3.8833
-9.5 | -0.3653 | 0.08907 | -0.0564 | -4.1013
-9 | -0.3528 | 0.07599 | -0.0729 | -4.6427
-8.5 | -0.3639 | 0.06305 | -0.0896 | -5.7716
-7.5 | -0.3541 | 0.04709 | -0.0905 | -7.5196
-7 | -0.3428 | 0.04257 | -0.0865 | -8.0526
-6.5 | -0.3357 | 0.03755 | -0.0806 | -8.9401
-6 | -0.3142 | 0.02858 | -0.0728 | -10.9937
-5.5 | -0.2709 | 0.02406 | -0.0694 | -11.2594
-5 | -0.2242 | 0.02048 | -0.067 | -10.9473
-4.5 | -0.174 | 0.01827 | -0.0654 | -9.5238
-4 | -0.1353 | 0.01682 | -0.0619 | -8.044
-3.5 | -0.096 | 0.01518 | -0.0585 | -6.3241
-3 | -0.0864 | 0.01297 | -0.0508 | -6.6615
-2.5 | -0.0429 | 0.01261 | -0.0455 | -3.4021
-2 | 0.0133 | 0.01369 | -0.0436 | 0.97151
-1.5 | 0.1312 | 0.0144 | -0.0543 | 9.1111
-1 | 0.2277 | 0.01452 | -0.0617 | 15.6818
-0.5 | 0.3137 | 0.01457 | -0.068 | 21.5305
0 | 0.3988 | 0.01417 | -0.0738 | 28.144
0.5 | 0.4761 | 0.0137 | -0.0786 | 34.7518
1 | 0.5479 | 0.01321 | -0.0823 | 41.4762
1.5 | 0.6183 | 0.01262 | -0.0856 | 48.9937
2 | 0.6751 | 0.01216 | -0.086 | 55.5181
2.5 | 0.7192 | 0.01186 | -0.0838 | 60.6408
3 | 0.7638 | 0.01152 | -0.0815 | 66.3021
3.5 | 0.8077 | 0.01126 | -0.0791 | 71.7318
4 | 0.8512 | 0.011 | -0.0766 | 77.3818
4.5 | 0.8925 | 0.0109 | -0.0737 | 81.8807
5 | 0.9317 | 0.01097 | -0.0703 | 84.9316
5.5 | 0.9643 | 0.01142 | -0.0658 | 84.4396
6 | 0.9872 | 0.01231 | -0.0598 | 80.195
6.5 | 1.0017 | 0.01339 | -0.0525 | 74.8096
7 | 1.0086 | 0.01447 | -0.0439 | 69.7028
7.5 | 1.0068 | 0.01542 | -0.0336 | 65.2918
8 | 0.9925 | 0.0162 | -0.021 | 61.2654
8.5 | 0.9974 | 0.01738 | -0.0128 | 57.3878
9 | 1.0121 | 0.01888 | -0.0071 | 53.607
9.5 | 1.0288 | 0.02068 | -0.0023 | 49.7485
10 | 1.0482 | 0.02257 | 0.0017 | 46.4422
10.5 | 1.0659 | 0.02474 | 0.0056 | 43.0841
11 | 1.0853 | 0.02695 | 0.0089 | 40.2709
11.5 | 1.0994 | 0.02965 | 0.0123 | 37.0793
12 | 1.1068 | 0.03307 | 0.0159 | 33.4684
12.5 | 1.1149 | 0.03665 | 0.0187 | 30.4202
13 | 1.1142 | 0.04125 | 0.0215 | 27.0109
13.5 | 1.1168 | 0.046 | 0.0237 | 24.2783
14 | 1.1147 | 0.05148 | 0.0251 | 21.6531
14.5 | 1.107 | 0.05833 | 0.0264 | 18.9782
15 | 1.1017 | 0.06519 | 0.0259 | 16.8998
15.5 | 1.093 | 0.0728 | 0.0237 | 15.0137
16 | 1.0739 | 0.0829 | 0.0211 | 12.9542
16.5 | 1.058 | 0.09301 | 0.0162 | 11.3751
17 | 1.027 | 0.10698 | 0.0094 | 9.5999
17.5 | 0.9939 | 0.12263 | 0.0005 | 8.1049
18 | 0.9523 | 0.14189 | -0.011 | 6.7115
18.5 | 0.8681 | 0.1773 | -0.0299 | 4.8962

## 24. Re 250k Mach 0.25 (1)
BIGFOIL.COM POLAR EXPORT
e231
EPPLER 231 |  |  |  | Cl Max: | 1.178 | at alpha= | 9 | deg
JavaFoil+Calcfoil stall+Eppler ext transition |  |  |  | L/D Max: | 86.317 | at alpha= | 6 | deg
Re: | 250000 |  |  | Cd Min: | 0.00652 | at alpha= | 0.5 | deg
Mach: | 0.25 |  |  | Cl=0 at alpha= | -2.0588 | deg
|  |  |  | @ Cl=0.1, Cd= | 0.0076371
|  |  |  | @ Cl=0.4, Cd= | 0.14689
|  |  |  | @ Cl=0.6, Cd= | 0.14689
alpha (deg) | Cl | Cd | Cm | Cl/Cd
-12.5 | -0.06 | 0.12084 | -0.006 | -0.499
-12 | -0.057 | 0.10953 | -0.006 | -0.524
-11.5 | -0.055 | 0.10129 | -0.007 | -0.539
-11 | -0.093 | 0.09344 | -0.007 | -1
-10.5 | -0.165 | 0.08773 | -0.007 | -1.882
-10 | -0.214 | 0.08047 | -0.007 | -2.665
-9.5 | -0.256 | 0.08248 | -0.007 | -3.102
-9 | -0.29 | 0.07535 | -0.008 | -3.855
-8.5 | -0.318 | 0.06803 | -0.008 | -4.669
-8 | -0.337 | 0.06368 | -0.008 | -5.285
-7.5 | -0.347 | 0.05809 | -0.008 | -5.965
-7 | -0.347 | 0.05445 | -0.008 | -6.377
-6.5 | -0.339 | 0.05036 | -0.008 | -6.723
-6 | -0.321 | 0.04947 | -0.008 | -6.492
-5.5 | -0.296 | 0.0459 | -0.008 | -6.449
-5 | -0.264 | 0.04243 | -0.009 | -6.225
-4.5 | -0.227 | 0.03969 | -0.009 | -5.713
-4 | -0.185 | 0.03717 | -0.009 | -4.979
-3.5 | -0.14 | 0.03454 | -0.009 | -4.06
-3 | -0.093 | 0.033 | -0.01 | -2.824
-2.5 | -0.045 | 0.03139 | -0.011 | -1.425
-2 | 0.006 | 0.0113 | -0.035 | 0.511
-1.5 | 0.067 | 0.00761 | -0.036 | 8.792
-1 | 0.128 | 0.00766 | -0.037 | 16.766
-0.5 | 0.19 | 0.00773 | -0.037 | 24.58
0 | 0.252 | 0.00693 | -0.038 | 36.349
0.5 | 0.313 | 0.00652 | -0.039 | 48.001
1 | 0.374 | 0.00716 | -0.04 | 52.259
1.5 | 0.435 | 0.00824 | -0.041 | 52.833
2 | 0.496 | 0.00841 | -0.042 | 58.99
2.5 | 0.557 | 0.00863 | -0.043 | 64.525
3 | 0.617 | 0.00889 | -0.044 | 69.447
3.5 | 0.678 | 0.00917 | -0.045 | 73.963
4 | 0.738 | 0.0095 | -0.046 | 77.698
4.5 | 0.799 | 0.00996 | -0.047 | 80.248
5 | 0.859 | 0.01076 | -0.048 | 79.853
5.5 | 0.916 | 0.01139 | -0.049 | 80.44
6 | 0.971 | 0.01125 | -0.049 | 86.317
6.5 | 1.023 | 0.01651 | -0.05 | 61.971
7 | 1.069 | 0.01824 | -0.051 | 58.602
7.5 | 1.109 | 0.02005 | -0.051 | 55.296
8 | 1.141 | 0.02225 | -0.052 | 51.266
8.5 | 1.165 | 0.02376 | -0.053 | 49.024
9 | 1.178 | 0.0254 | -0.053 | 46.385
9.5 | 1.175 | 0.02717 | -0.054 | 43.262
10 | 0.965 | 0.06951 | -0.018 | 13.883
10.5 | 0.937 | 0.07584 | -0.017 | 12.353
11 | 0.894 | 0.08205 | -0.016 | 10.898
11.5 | 0.838 | 0.08987 | -0.016 | 9.32
12 | 0.768 | 0.09913 | -0.016 | 7.749
12.5 | 0.688 | 0.10914 | -0.016 | 6.301
13 | 0.598 | 0.12076 | -0.017 | 4.954
13.5 | 0.502 | 0.13303 | -0.017 | 3.772
14 | 0.399 | 0.14689 | -0.017 | 2.715

## 25. Re 250k Mach 0.25 (2)
BIGFOIL.COM POLAR EXPORT
e231
EPPLER 231 |  |  |  | Cl Max: | 1.0937 | at alpha= | 12 | deg
XFOIL ncrit=9 |  |  |  | L/D Max: | 84.0317 | at alpha= | 5 | deg
Re: | 250000 |  |  | Cd Min: | 0.23829 | at alpha= | -20 | deg
Mach: | 0.25 |  |  | Cl=0 at alpha= | -2.1069 | deg
|  |  |  | @ Cl=0.1, Cd= | 0.014312
|  |  |  | @ Cl=0.4, Cd= | 0.014533
|  |  |  | @ Cl=0.6, Cd= | 0.013112
alpha (deg) | Cl | Cd | Cm | Cl/Cd
-20 | -0.5972 | 0.23829 | 0.0109 | -2.5062
-19.5 | -0.5771 | 0.22948 | 0.0078 | -2.5148
-19 | -0.5564 | 0.22194 | 0.0055 | -2.507
-18.5 | -0.5385 | 0.21579 | 0.0019 | -2.4955
-18 | -0.521 | 0.20945 | -0.0019 | -2.4875
-17.5 | -0.5038 | 0.20291 | -0.0058 | -2.4829
-17 | -0.4886 | 0.19679 | -0.0104 | -2.4828
-16.5 | -0.4776 | 0.19147 | -0.0156 | -2.4944
-16 | -0.4676 | 0.18562 | -0.0203 | -2.5191
-15.5 | -0.4469 | 0.17584 | -0.0222 | -2.5415
-15 | -0.4268 | 0.16875 | -0.024 | -2.5292
-14.5 | -0.4111 | 0.16208 | -0.0267 | -2.5364
-14 | -0.3972 | 0.15537 | -0.0298 | -2.5565
-13.5 | -0.3851 | 0.14845 | -0.0331 | -2.5941
-13 | -0.3767 | 0.14165 | -0.0372 | -2.6594
-12.5 | -0.3745 | 0.13474 | -0.0432 | -2.7794
-12 | -0.3662 | 0.12745 | -0.0468 | -2.8733
-11.5 | -0.3597 | 0.11836 | -0.0477 | -3.039
-11 | -0.3485 | 0.11259 | -0.0477 | -3.0953
-10.5 | -0.3616 | 0.10854 | -0.045 | -3.3315
-10 | -0.3566 | 0.10156 | -0.0489 | -3.5112
-9.5 | -0.3417 | 0.09067 | -0.0613 | -3.7686
-9 | -0.3329 | 0.07582 | -0.0845 | -4.3907
-8.5 | -0.3474 | 0.06367 | -0.0947 | -5.4563
-8 | -0.3261 | 0.05628 | -0.0974 | -5.7942
-7.5 | -0.3241 | 0.05055 | -0.0964 | -6.4115
-6.5 | -0.3233 | 0.03972 | -0.0865 | -8.1395
-6 | -0.3058 | 0.03255 | -0.0793 | -9.3948
-5.5 | -0.2729 | 0.02601 | -0.0737 | -10.4921
-5 | -0.2322 | 0.02196 | -0.0699 | -10.5738
-4.5 | -0.1769 | 0.01916 | -0.0685 | -9.2328
-4 | -0.1349 | 0.01769 | -0.0652 | -7.6258
-3.5 | -0.0967 | 0.0162 | -0.0613 | -5.9691
-3 | -0.0751 | 0.01381 | -0.0551 | -5.4381
-2.5 | -0.0504 | 0.01279 | -0.047 | -3.9406
-2 | 0.0137 | 0.01375 | -0.0453 | 0.99636
-1.5 | 0.1304 | 0.01451 | -0.0549 | 8.9869
-1 | 0.2318 | 0.0149 | -0.0634 | 15.557
-0.5 | 0.3239 | 0.01472 | -0.0699 | 22.0041
0 | 0.4053 | 0.01452 | -0.0749 | 27.9132
0.5 | 0.4832 | 0.01407 | -0.0793 | 34.3426
1 | 0.5578 | 0.01345 | -0.0827 | 41.4721
1.5 | 0.6302 | 0.01287 | -0.086 | 48.9666
2 | 0.696 | 0.01229 | -0.088 | 56.6314
2.5 | 0.7409 | 0.01201 | -0.0855 | 61.6903
3 | 0.7857 | 0.01171 | -0.0829 | 67.0965
3.5 | 0.8315 | 0.01141 | -0.0803 | 72.8747
4 | 0.8751 | 0.0112 | -0.0773 | 78.1339
4.5 | 0.9173 | 0.01113 | -0.074 | 82.4169
5 | 0.9546 | 0.01136 | -0.0697 | 84.0317
5.5 | 0.9823 | 0.01207 | -0.0639 | 81.3836
6 | 0.9989 | 0.01314 | -0.0564 | 76.0198
6.5 | 1.0067 | 0.01426 | -0.0474 | 70.5961
7 | 1.0043 | 0.01528 | -0.0367 | 65.7264
7.5 | 0.9858 | 0.01605 | -0.0228 | 61.4206
8 | 0.9824 | 0.01719 | -0.0127 | 57.1495
8.5 | 0.9936 | 0.01872 | -0.0059 | 53.0769
9 | 1.0109 | 0.02048 | -0.0007 | 49.3604
10 | 1.0455 | 0.02484 | 0.0083 | 42.0894
10.5 | 1.0643 | 0.02723 | 0.0121 | 39.0856
11 | 1.0764 | 0.03025 | 0.016 | 35.5835
11.5 | 1.0892 | 0.03345 | 0.0193 | 32.562
12 | 1.0937 | 0.03753 | 0.0224 | 29.142
12.5 | 1.0937 | 0.04235 | 0.0251 | 25.8253
13 | 1.0855 | 0.04845 | 0.0274 | 22.4045
13.5 | 1.0829 | 0.05457 | 0.0286 | 19.8442
14 | 1.0739 | 0.06183 | 0.0285 | 17.3686
14.5 | 1.0579 | 0.07061 | 0.0272 | 14.9823
15 | 1.0307 | 0.08185 | 0.0239 | 12.5925
15.5 | 1.0047 | 0.09424 | 0.0178 | 10.6611
16 | 0.9757 | 0.10778 | 0.0111 | 9.0527
16.5 | 0.9464 | 0.12323 | 0.0016 | 7.6799
17 | 0.9187 | 0.13911 | -0.0077 | 6.6041

## 26. Re 250k Mach 0.50 (1)
BIGFOIL.COM POLAR EXPORT
e231
EPPLER 231 |  |  |  | Cl Max: | 1.224 | at alpha= | 20 | deg
JavaFoil+Calcfoil stall+Eppler ext transition |  |  |  | L/D Max: | 69.885 | at alpha= | 4.5 | deg
Re: | 250000 |  |  | Cd Min: | 0.0087 | at alpha= | 1 | deg
Mach: | 0.5 |  |  | Cl=0 at alpha= | -2.0455 | deg
|  |  |  | @ Cl=0.1, Cd= | 0.0088675
|  |  |  | @ Cl=0.4, Cd= | 0.0088125
|  |  |  | @ Cl=0.6, Cd= | 0.00996
alpha (deg) | Cl | Cd | Cm | Cl/Cd
-20 | -0.964 | 0.25856 | -0.004 | -3.728
-19.5 | -0.938 | 0.25863 | -0.005 | -3.628
-19 | -0.913 | 0.25107 | -0.005 | -3.635
-18.5 | -0.887 | 0.24588 | -0.006 | -3.608
-18 | -0.861 | 0.24473 | -0.006 | -3.52
-17.5 | -0.832 | 0.29704 | -0.006 | -2.801
-17 | -0.806 | 0.2181 | -0.006 | -3.696
-16.5 | -0.78 | 0.21043 | -0.007 | -3.706
-16 | -0.754 | 0.20796 | -0.007 | -3.625
-15.5 | -0.728 | 0.20204 | -0.007 | -3.602
-15 | -0.701 | 0.1979 | -0.008 | -3.544
-14.5 | -0.675 | 0.19392 | -0.008 | -3.482
-14 | -0.649 | 0.18894 | -0.009 | -3.435
-13.5 | -0.622 | 0.16733 | -0.009 | -3.715
-13 | -0.594 | 0.16084 | -0.009 | -3.693
-12.5 | -0.567 | 0.15834 | -0.009 | -3.583
-12 | -0.541 | 0.15473 | -0.009 | -3.495
-11.5 | -0.514 | 0.15007 | -0.009 | -3.426
-11 | -0.488 | 0.14221 | -0.01 | -3.428
-10.5 | -0.461 | 0.13849 | -0.01 | -3.327
-10 | -0.434 | 0.13525 | -0.011 | -3.209
-9.5 | -0.406 | 0.12321 | -0.009 | -3.296
-9 | -0.379 | 0.12165 | -0.01 | -3.117
-8.5 | -0.352 | 0.11925 | -0.01 | -2.954
-8 | -0.325 | 0.11367 | -0.01 | -2.862
-7.5 | -0.298 | 0.1045 | -0.011 | -2.854
-7 | -0.271 | 0.16872 | -0.012 | -1.608
-6.5 | -0.244 | 0.0612 | -0.011 | -3.984
-6 | -0.217 | 0.05113 | -0.011 | -4.237
-5.5 | -0.189 | 0.05128 | -0.011 | -3.691
-5 | -0.162 | 0.04582 | -0.01 | -3.535
-4.5 | -0.2 | 0.04647 | -0.01 | -4.315
-4 | -0.192 | 0.04047 | -0.01 | -4.736
-3.5 | -0.152 | 0.03732 | -0.01 | -4.069
-3 | -0.103 | 0.0345 | -0.01 | -2.979
-2.5 | -0.05 | 0.03282 | -0.011 | -1.515
-2 | 0.005 | 0.03171 | -0.012 | 0.163
-1.5 | 0.074 | 0.00886 | -0.039 | 8.4
-1 | 0.143 | 0.00888 | -0.04 | 16.112
-0.5 | 0.212 | 0.00894 | -0.041 | 23.661
0 | 0.279 | 0.00906 | -0.042 | 30.762
0.5 | 0.347 | 0.00921 | -0.043 | 37.65
1 | 0.415 | 0.0087 | -0.044 | 47.662
1.5 | 0.482 | 0.00902 | -0.045 | 53.438
2 | 0.549 | 0.00936 | -0.046 | 58.692
2.5 | 0.617 | 0.01016 | -0.048 | 60.705
3 | 0.684 | 0.01135 | -0.049 | 60.306
3.5 | 0.751 | 0.01178 | -0.05 | 63.796
4 | 0.818 | 0.01237 | -0.051 | 66.129
4.5 | 0.885 | 0.01266 | -0.052 | 69.885
5 | 0.948 | 0.01467 | -0.053 | 64.595
5.5 | 1.009 | 0.01687 | -0.054 | 59.794
6 | 1.067 | 0.01888 | -0.054 | 56.494
6.5 | 1.12 | 0.02098 | -0.055 | 53.386
7 | 1.154 | 0.02336 | -0.056 | 49.4
7.5 | 1.161 | 0.02664 | -0.057 | 43.584
8 | 1.108 | 0.02962 | -0.057 | 37.402
8.5 | 0.582 | 0.06628 | -0.018 | 8.78
9 | 0.609 | 0.11025 | -0.018 | 5.528
9.5 | 0.637 | 0.11384 | -0.018 | 5.594
10 | 0.665 | 0.12811 | -0.022 | 5.189
10.5 | 0.692 | 0.13485 | -0.023 | 5.132
11 | 0.721 | 0.15002 | -0.028 | 4.804
11.5 | 0.748 | 0.15288 | -0.028 | 4.893
12 | 0.776 | 0.15519 | -0.029 | 4.997
12.5 | 0.805 | 0.17343 | -0.033 | 4.64
13 | 0.832 | 0.18237 | -0.033 | 4.563
13.5 | 0.859 | 0.18304 | -0.034 | 4.695
14 | 0.887 | 0.19145 | -0.035 | 4.634
14.5 | 0.917 | 0.20883 | -0.038 | 4.391
15 | 0.944 | 0.21171 | -0.039 | 4.459
15.5 | 0.971 | 0.22233 | -0.04 | 4.369
16 | 0.999 | 0.22522 | -0.04 | 4.434
16.5 | 1.026 | 0.23061 | -0.041 | 4.451
17 | 1.057 | 0.2466 | -0.044 | 4.286
17.5 | 1.084 | 0.25238 | -0.045 | 4.295
18 | 1.111 | 0.25684 | -0.045 | 4.325
18.5 | 1.138 | 0.26106 | -0.046 | 4.358
19 | 1.165 | 0.26829 | -0.047 | 4.342
19.5 | 1.193 | 0.27453 | -0.048 | 4.347
20 | 1.224 | 0.28794 | -0.051 | 4.251

## 27. Re 250k Mach 0.50 (2)
BIGFOIL.COM POLAR EXPORT
e231
EPPLER 231 |  |  |  | Cl Max: | 1.0479 | at alpha= | 10.5 | deg
XFOIL ncrit=9 |  |  |  | L/D Max: | 78.3777 | at alpha= | 4 | deg
Re: | 250000 |  |  | Cd Min: | 0.2542 | at alpha= | -20 | deg
Mach: | 0.5 |  |  | Cl=0 at alpha= | -1.8953 | deg
|  |  |  | @ Cl=0.1, Cd= | 0.015605
|  |  |  | @ Cl=0.4, Cd= | 0.016208
|  |  |  | @ Cl=0.6, Cd= | 0.014957
alpha (deg) | Cl | Cd | Cm | Cl/Cd
-20 | -0.6328 | 0.2542 | 0.0176 | -2.4894
-19.5 | -0.6106 | 0.24678 | 0.0129 | -2.4743
-19 | -0.5884 | 0.23918 | 0.0082 | -2.4601
-18.5 | -0.5664 | 0.23181 | 0.0032 | -2.4434
-18 | -0.5482 | 0.22632 | -0.0032 | -2.4222
-17.5 | -0.5323 | 0.2207 | -0.0089 | -2.4119
-17 | -0.506 | 0.20971 | -0.0119 | -2.4129
-16.5 | -0.482 | 0.20132 | -0.0149 | -2.3942
-16 | -0.4605 | 0.19391 | -0.0186 | -2.3748
-15.5 | -0.4399 | 0.18661 | -0.0226 | -2.3573
-15 | -0.4198 | 0.17932 | -0.0267 | -2.3411
-14.5 | -0.402 | 0.17212 | -0.0314 | -2.3356
-14 | -0.3931 | 0.16671 | -0.0376 | -2.358
-13.5 | -0.3807 | 0.15987 | -0.0425 | -2.3813
-13 | -0.3544 | 0.14946 | -0.0432 | -2.3712
-12.5 | -0.336 | 0.14229 | -0.0451 | -2.3614
-12 | -0.3237 | 0.13575 | -0.0474 | -2.3845
-11.5 | -0.3263 | 0.13098 | -0.0466 | -2.4912
-10.5 | -0.3068 | 0.11578 | -0.0631 | -2.6499
-10 | -0.2787 | 0.10566 | -0.0669 | -2.6377
-9.5 | -0.253 | 0.09751 | -0.0724 | -2.5946
-9 | -0.2303 | 0.08818 | -0.0824 | -2.6117
-8.5 | -0.2231 | 0.07664 | -0.1019 | -2.911
-8 | -0.1991 | 0.06964 | -0.1006 | -2.859
-6 | -0.255 | 0.03886 | -0.1027 | -6.562
-5.5 | -0.2521 | 0.03332 | -0.0943 | -7.566
-5 | -0.241 | 0.02863 | -0.0865 | -8.4177
-4.5 | -0.207 | 0.02458 | -0.0804 | -8.4215
-4 | -0.1547 | 0.02127 | -0.0765 | -7.2732
-3.5 | -0.1081 | 0.01906 | -0.0719 | -5.6716
-3 | -0.0593 | 0.01738 | -0.0676 | -3.412
-2.5 | -0.0411 | 0.0155 | -0.0593 | -2.6516
-2 | -0.0178 | 0.01436 | -0.0488 | -1.2396
-1.5 | 0.0672 | 0.01542 | -0.0486 | 4.358
-1 | 0.2074 | 0.01621 | -0.0612 | 12.7946
-0.5 | 0.3115 | 0.0163 | -0.068 | 19.1104
0 | 0.4075 | 0.0162 | -0.074 | 25.1543
0.5 | 0.5041 | 0.0157 | -0.08 | 32.1083
1 | 0.597 | 0.01498 | -0.0853 | 39.8531
1.5 | 0.6805 | 0.01433 | -0.0888 | 47.4878
2 | 0.7638 | 0.01356 | -0.092 | 56.3274
2.5 | 0.8291 | 0.01294 | -0.0913 | 64.0726
3 | 0.8793 | 0.01258 | -0.0875 | 69.8967
3.5 | 0.9286 | 0.01233 | -0.0832 | 75.3122
4 | 0.9711 | 0.01239 | -0.0776 | 78.3777
4.5 | 1.0006 | 0.01298 | -0.0699 | 77.0878
5 | 1.011 | 0.01405 | -0.0592 | 71.9573
5.5 | 1.0043 | 0.0152 | -0.0458 | 66.0724
6 | 0.9795 | 0.01616 | -0.0297 | 60.6126
6.5 | 0.963 | 0.01736 | -0.0158 | 55.4724
7 | 0.9583 | 0.01881 | -0.0046 | 50.9463
7.5 | 0.9666 | 0.02064 | 0.0039 | 46.8314
8 | 0.9825 | 0.0228 | 0.0105 | 43.0921
8.5 | 0.9991 | 0.02536 | 0.0164 | 39.3967
9 | 1.0161 | 0.02826 | 0.0217 | 35.9554
9.5 | 1.032 | 0.03157 | 0.0265 | 32.6893
10 | 1.0412 | 0.03562 | 0.0309 | 29.2308
10.5 | 1.0479 | 0.04039 | 0.0344 | 25.9445
11 | 1.0424 | 0.04662 | 0.0367 | 22.3595
11.5 | 1.0291 | 0.05435 | 0.0375 | 18.9347
12 | 1.0074 | 0.06378 | 0.0364 | 15.7949
12.5 | 0.98 | 0.07496 | 0.0323 | 13.0736
13 | 0.9507 | 0.08742 | 0.0261 | 10.8751
13.5 | 0.9159 | 0.10179 | 0.0179 | 8.9979
14 | 0.8815 | 0.11723 | 0.0086 | 7.5194
14.5 | 0.8371 | 0.13627 | -0.0027 | 6.143
15 | 0.8154 | 0.15241 | -0.0115 | 5.35
15.5 | 0.8201 | 0.16197 | -0.0168 | 5.0633

## 28. Re 500k Mach 0.00 (1)
BIGFOIL.COM POLAR EXPORT
e231
EPPLER 231 |  |  |  | Cl Max: | 1.2 | at alpha= | 10 | deg
JavaFoil+Calcfoil stall+Eppler ext transition |  |  |  | L/D Max: | 95.691 | at alpha= | 7 | deg
Re: | 500000 |  |  | Cd Min: | 0.0067 | at alpha= | -1.5 | deg
Mach: | 0 |  |  | Cl=0 at alpha= | -2.0612 | deg
|  |  |  | @ Cl=0.1, Cd= | 0.0067623
|  |  |  | @ Cl=0.4, Cd= | 0.0075055
|  |  |  | @ Cl=0.6, Cd= | 0.0083385
alpha (deg) | Cl | Cd | Cm | Cl/Cd
-14 | -0.296 | 0.11319 | -0.005 | -2.612
-13.5 | -0.311 | 0.10699 | -0.006 | -2.907
-13 | -0.327 | 0.10118 | -0.006 | -3.228
-12.5 | -0.342 | 0.09503 | -0.006 | -3.599
-12 | -0.357 | 0.08949 | -0.006 | -3.989
-11.5 | -0.371 | 0.08387 | -0.007 | -4.426
-11 | -0.384 | 0.07848 | -0.007 | -4.896
-10.5 | -0.395 | 0.07387 | -0.007 | -5.352
-10 | -0.404 | 0.07116 | -0.007 | -5.678
-9.5 | -0.41 | 0.06817 | -0.007 | -6.015
-9 | -0.412 | 0.06255 | -0.007 | -6.594
-8.5 | -0.411 | 0.0593 | -0.008 | -6.928
-8 | -0.405 | 0.05514 | -0.008 | -7.336
-7.5 | -0.393 | 0.05158 | -0.008 | -7.625
-7 | -0.377 | 0.04877 | -0.008 | -7.729
-6.5 | -0.355 | 0.04585 | -0.008 | -7.749
-6 | -0.329 | 0.04406 | -0.008 | -7.459
-5.5 | -0.297 | 0.04156 | -0.008 | -7.153
-5 | -0.262 | 0.03889 | -0.008 | -6.732
-4.5 | -0.223 | 0.03682 | -0.008 | -6.049
-4 | -0.181 | 0.03476 | -0.009 | -5.199
-3.5 | -0.136 | 0.03328 | -0.009 | -4.1
-3 | -0.09 | 0.03198 | -0.01 | -2.829
-2.5 | -0.043 | 0.03093 | -0.011 | -1.402
-2 | 0.006 | 0.01029 | -0.035 | 0.543
-1.5 | 0.066 | 0.0067 | -0.035 | 9.811
-1 | 0.126 | 0.00681 | -0.036 | 18.538
-0.5 | 0.187 | 0.00692 | -0.037 | 26.981
0 | 0.247 | 0.00706 | -0.038 | 34.957
0.5 | 0.307 | 0.00719 | -0.039 | 42.668
1 | 0.367 | 0.00739 | -0.04 | 49.703
1.5 | 0.427 | 0.0076 | -0.041 | 56.212
2 | 0.487 | 0.00784 | -0.042 | 62.122
2.5 | 0.547 | 0.0081 | -0.042 | 67.536
3 | 0.607 | 0.00837 | -0.043 | 72.501
3.5 | 0.667 | 0.00875 | -0.044 | 76.197
4 | 0.726 | 0.00916 | -0.045 | 79.264
4.5 | 0.785 | 0.00973 | -0.046 | 80.748
5 | 0.844 | 0.00984 | -0.047 | 85.746
5.5 | 0.902 | 0.01158 | -0.048 | 77.93
6 | 0.951 | 0.01118 | -0.048 | 85.06
6.5 | 1.002 | 0.01132 | -0.049 | 88.47
7 | 1.048 | 0.01095 | -0.05 | 95.691
7.5 | 1.089 | 0.01224 | -0.05 | 88.963
8 | 1.125 | 0.01817 | -0.051 | 61.888
8.5 | 1.156 | 0.01925 | -0.052 | 60.055
9 | 1.181 | 0.02046 | -0.052 | 57.731
9.5 | 1.196 | 0.02175 | -0.053 | 54.974
10 | 1.2 | 0.02316 | -0.054 | 51.817
10.5 | 1.194 | 0.02472 | -0.054 | 48.305
11 | 1.178 | 0.02661 | -0.055 | 44.266
11.5 | 1.147 | 0.02932 | -0.055 | 39.129
12 | 0.945 | 0.08464 | -0.026 | 11.171
12.5 | 0.913 | 0.09016 | -0.018 | 10.129
13 | 0.879 | 0.09657 | -0.018 | 9.105
13.5 | 0.842 | 0.10285 | -0.019 | 8.184
14 | 0.802 | 0.1104 | -0.018 | 7.26
14.5 | 0.76 | 0.11722 | -0.018 | 6.484
15 | 0.718 | 0.12645 | -0.019 | 5.677

## 29. Re 500k Mach 0.00 (2)
BIGFOIL.COM POLAR EXPORT
e231
EPPLER 231 |  |  |  | Cl Max: | 1.1984 | at alpha= | 13.5 | deg
XFOIL ncrit=9 |  |  |  | L/D Max: | 93.0983 | at alpha= | 4.5 | deg
Re: | 500000 |  |  | Cd Min: | 0.22912 | at alpha= | -20 | deg
Mach: | 0 |  |  | Cl=0 at alpha= | -2.0279 | deg
|  |  |  | @ Cl=0.1, Cd= | 0.0080741
|  |  |  | @ Cl=0.4, Cd= | 0.0087396
|  |  |  | @ Cl=0.6, Cd= | 0.0085048
alpha (deg) | Cl | Cd | Cm | Cl/Cd
-20 | -0.5803 | 0.22912 | 0.0116 | -2.5327
-19.5 | -0.5635 | 0.2233 | 0.0082 | -2.5235
-19 | -0.547 | 0.21738 | 0.0046 | -2.5163
-18.5 | -0.5308 | 0.21122 | 0.001 | -2.513
-18 | -0.5148 | 0.20492 | -0.0026 | -2.5122
-17.5 | -0.4993 | 0.19791 | -0.0067 | -2.5229
-17 | -0.487 | 0.19121 | -0.0113 | -2.5469
-16.5 | -0.4746 | 0.18461 | -0.0154 | -2.5708
-16 | -0.4582 | 0.17674 | -0.0174 | -2.5925
-15.5 | -0.4429 | 0.17054 | -0.02 | -2.597
-15 | -0.4288 | 0.16412 | -0.023 | -2.6127
-14.5 | -0.4161 | 0.15738 | -0.026 | -2.6439
-14 | -0.4044 | 0.1505 | -0.029 | -2.687
-13.5 | -0.3941 | 0.14328 | -0.0321 | -2.7506
-13 | -0.3852 | 0.13592 | -0.0354 | -2.834
-12.5 | -0.3808 | 0.12736 | -0.0404 | -2.9899
-12 | -0.3734 | 0.11975 | -0.0437 | -3.1182
-11.5 | -0.3684 | 0.11178 | -0.0471 | -3.2958
-11 | -0.378 | 0.10186 | -0.0503 | -3.711
-10.5 | -0.3583 | 0.09307 | -0.0579 | -3.8498
-10 | -0.3366 | 0.08324 | -0.0683 | -4.0437
-9.5 | -0.3243 | 0.07233 | -0.08 | -4.4836
-9 | -0.3584 | 0.06005 | -0.0887 | -5.9684
-8.5 | -0.3918 | 0.05376 | -0.0843 | -7.2879
-8 | -0.4026 | 0.04758 | -0.0803 | -8.4615
-7.5 | -0.4002 | 0.04112 | -0.0755 | -9.7325
-6 | -0.3428 | 0.01993 | -0.0589 | -17.2002
-5.5 | -0.2951 | 0.01687 | -0.0571 | -17.4926
-5 | -0.2445 | 0.01569 | -0.0561 | -15.5832
-4.5 | -0.1967 | 0.01387 | -0.0545 | -14.1817
-4 | -0.1537 | 0.01223 | -0.0521 | -12.5675
-3.5 | -0.1056 | 0.0113 | -0.0505 | -9.3451
-3 | -0.0646 | 0.0099 | -0.0483 | -6.5253
-2.5 | -0.0355 | 0.00808 | -0.0438 | -4.3936
-2 | 0.0021 | 0.0075 | -0.0392 | 0.28
-1.5 | 0.0528 | 0.00776 | -0.0374 | 6.8041
-1 | 0.1054 | 0.00811 | -0.0358 | 12.9963
-0.5 | 0.1626 | 0.00835 | -0.0353 | 19.4731
0 | 0.225 | 0.00857 | -0.0362 | 26.2544
0.5 | 0.2891 | 0.00867 | -0.0376 | 33.3449
1 | 0.3757 | 0.00875 | -0.0441 | 42.9371
1.5 | 0.4458 | 0.00872 | -0.0473 | 51.1239
2 | 0.5067 | 0.00863 | -0.0486 | 58.7138
2.5 | 0.5756 | 0.00853 | -0.0517 | 67.4795
3 | 0.6337 | 0.00847 | -0.0525 | 74.817
3.5 | 0.69 | 0.00842 | -0.0529 | 81.9477
4 | 0.7523 | 0.00845 | -0.0548 | 89.0296
4.5 | 0.8053 | 0.00865 | -0.0547 | 93.0983
5 | 0.8509 | 0.00914 | -0.0534 | 93.0963
5.5 | 0.9019 | 0.00992 | -0.0536 | 90.9173
6 | 0.9453 | 0.01085 | -0.0524 | 87.1244
6.5 | 0.9936 | 0.01181 | -0.0524 | 84.1321
7 | 1.0352 | 0.01274 | -0.0511 | 81.2559
7.5 | 1.0467 | 0.01355 | -0.0434 | 77.2472
8 | 1.038 | 0.01412 | -0.0316 | 73.5127
8.5 | 1.0252 | 0.01467 | -0.0193 | 69.8841
9 | 1.041 | 0.01571 | -0.0132 | 66.2635
9.5 | 1.0638 | 0.01697 | -0.0088 | 62.6871
10 | 1.0873 | 0.01842 | -0.005 | 59.0282
10.5 | 1.1128 | 0.01988 | -0.0017 | 55.9759
11 | 1.1351 | 0.02165 | 0.0017 | 52.4296
11.5 | 1.1571 | 0.02353 | 0.0049 | 49.1755
12 | 1.1749 | 0.02581 | 0.0082 | 45.5211
12.5 | 1.1858 | 0.02872 | 0.0117 | 41.2883
13 | 1.1933 | 0.03206 | 0.0151 | 37.2208
13.5 | 1.1984 | 0.03577 | 0.0179 | 33.5029
14 | 1.1915 | 0.04087 | 0.0206 | 29.1534
14.5 | 1.19 | 0.04596 | 0.022 | 25.8921
15 | 1.1845 | 0.05196 | 0.0226 | 22.7964
15.5 | 1.179 | 0.05853 | 0.0221 | 20.1435
16 | 1.1668 | 0.0665 | 0.0207 | 17.5459
16.5 | 1.1521 | 0.07556 | 0.0176 | 15.2475
17 | 1.1361 | 0.08547 | 0.014 | 13.2924
17.5 | 1.1127 | 0.09715 | 0.0089 | 11.4534
18 | 1.0771 | 0.11158 | 0.0022 | 9.6532
18.5 | 1.068 | 0.12218 | -0.0036 | 8.7412

## 30. Re 500k Mach 0.10 (1)
BIGFOIL.COM POLAR EXPORT
e231
EPPLER 231 |  |  |  | Cl Max: | 1.196 | at alpha= | 10 | deg
JavaFoil+Calcfoil stall+Eppler ext transition |  |  |  | L/D Max: | 95.088 | at alpha= | 7 | deg
Re: | 500000 |  |  | Cd Min: | 0.00673 | at alpha= | -1.5 | deg
Mach: | 0.1 |  |  | Cl=0 at alpha= | -2.06 | deg
|  |  |  | @ Cl=0.1, Cd= | 0.0067913
|  |  |  | @ Cl=0.4, Cd= | 0.0075292
|  |  |  | @ Cl=0.6, Cd= | 0.0083733
alpha (deg) | Cl | Cd | Cm | Cl/Cd
-13.5 | -0.274 | 0.10852 | -0.006 | -2.522
-13 | -0.291 | 0.10392 | -0.006 | -2.803
-12.5 | -0.309 | 0.09672 | -0.006 | -3.195
-12 | -0.327 | 0.09089 | -0.007 | -3.594
-11.5 | -0.344 | 0.08527 | -0.007 | -4.03
-11 | -0.359 | 0.07953 | -0.007 | -4.52
-10.5 | -0.374 | 0.0744 | -0.008 | -5.026
-10 | -0.386 | 0.07024 | -0.007 | -5.492
-9.5 | -0.395 | 0.06798 | -0.007 | -5.807
-9 | -0.4 | 0.06165 | -0.008 | -6.493
-8.5 | -0.401 | 0.05884 | -0.008 | -6.821
-8 | -0.398 | 0.05597 | -0.008 | -7.105
-7.5 | -0.389 | 0.05186 | -0.008 | -7.492
-7 | -0.374 | 0.04875 | -0.008 | -7.67
-6.5 | -0.354 | 0.04587 | -0.008 | -7.712
-6 | -0.328 | 0.04411 | -0.008 | -7.438
-5.5 | -0.297 | 0.04161 | -0.008 | -7.148
-5 | -0.262 | 0.03893 | -0.009 | -6.739
-4.5 | -0.223 | 0.0368 | -0.008 | -6.072
-4 | -0.181 | 0.03482 | -0.009 | -5.211
-3.5 | -0.137 | 0.03329 | -0.009 | -4.116
-3 | -0.091 | 0.03201 | -0.01 | -2.84
-2.5 | -0.044 | 0.03097 | -0.011 | -1.407
-2 | 0.006 | 0.01037 | -0.035 | 0.542
-1.5 | 0.066 | 0.00673 | -0.036 | 9.826
-1 | 0.127 | 0.00684 | -0.037 | 18.54
-0.5 | 0.188 | 0.00693 | -0.037 | 27.046
0 | 0.248 | 0.00708 | -0.038 | 35.019
0.5 | 0.308 | 0.00724 | -0.039 | 42.603
1 | 0.369 | 0.0074 | -0.04 | 49.829
1.5 | 0.429 | 0.00765 | -0.041 | 56.15
2 | 0.49 | 0.00787 | -0.042 | 62.211
2.5 | 0.55 | 0.00814 | -0.043 | 67.603
3 | 0.61 | 0.00842 | -0.044 | 72.475
3.5 | 0.67 | 0.00881 | -0.044 | 76.051
4 | 0.73 | 0.00921 | -0.045 | 79.198
4.5 | 0.789 | 0.00979 | -0.046 | 80.59
5 | 0.848 | 0.00995 | -0.047 | 85.246
5.5 | 0.907 | 0.01183 | -0.048 | 76.659
6 | 0.955 | 0.01133 | -0.048 | 84.275
6.5 | 1.006 | 0.0116 | -0.049 | 86.705
7 | 1.052 | 0.01106 | -0.05 | 95.088
7.5 | 1.093 | 0.01235 | -0.05 | 88.506
8 | 1.128 | 0.01835 | -0.051 | 61.469
8.5 | 1.159 | 0.01946 | -0.052 | 59.554
9 | 1.182 | 0.0207 | -0.052 | 57.124
9.5 | 1.195 | 0.02201 | -0.053 | 54.282
10 | 1.196 | 0.02349 | -0.054 | 50.926
10.5 | 1.187 | 0.02513 | -0.054 | 47.217
11 | 1.166 | 0.0271 | -0.055 | 43.045
11.5 | 0.976 | 0.07324 | -0.037 | 13.321
12 | 0.926 | 0.08561 | -0.023 | 10.816
12.5 | 0.89 | 0.09167 | -0.018 | 9.713
13 | 0.851 | 0.09801 | -0.019 | 8.685
13.5 | 0.808 | 0.10519 | -0.019 | 7.685
14 | 0.763 | 0.1126 | -0.018 | 6.775
14.5 | 0.716 | 0.11979 | -0.018 | 5.98
15 | 0.669 | 0.12836 | -0.019 | 5.216

## 31. Re 500k Mach 0.10 (2)
BIGFOIL.COM POLAR EXPORT
e231
EPPLER 231 |  |  |  | Cl Max: | 1.1894 | at alpha= | 13.5 | deg
XFOIL ncrit=9 |  |  |  | L/D Max: | 93 | at alpha= | 4.5 | deg
Re: | 500000 |  |  | Cd Min: | 0.22984 | at alpha= | -20 | deg
Mach: | 0.1 |  |  | Cl=0 at alpha= | -2.0314 | deg
|  |  |  | @ Cl=0.1, Cd= | 0.0080905
|  |  |  | @ Cl=0.4, Cd= | 0.0087605
|  |  |  | @ Cl=0.6, Cd= | 0.0085281
alpha (deg) | Cl | Cd | Cm | Cl/Cd
-20 | -0.5815 | 0.22984 | 0.0118 | -2.53
-19.5 | -0.5646 | 0.22398 | 0.0083 | -2.5208
-19 | -0.548 | 0.218 | 0.0047 | -2.5138
-18.5 | -0.5316 | 0.2118 | 0.0011 | -2.5099
-18 | -0.5153 | 0.20546 | -0.0025 | -2.508
-17.5 | -0.4998 | 0.19842 | -0.0068 | -2.5189
-17 | -0.4874 | 0.19175 | -0.0113 | -2.5419
-16.5 | -0.4747 | 0.18513 | -0.0155 | -2.5641
-16 | -0.4574 | 0.17733 | -0.0172 | -2.5794
-15.5 | -0.4421 | 0.1711 | -0.02 | -2.5839
-15 | -0.4279 | 0.16464 | -0.0231 | -2.599
-14.5 | -0.4151 | 0.15786 | -0.0261 | -2.6295
-14 | -0.4032 | 0.15095 | -0.0291 | -2.6711
-13.5 | -0.3926 | 0.14369 | -0.0323 | -2.7323
-13 | -0.3838 | 0.13625 | -0.0358 | -2.8169
-12.5 | -0.3788 | 0.12785 | -0.0407 | -2.9628
-12 | -0.3712 | 0.12025 | -0.0439 | -3.0869
-11.5 | -0.3659 | 0.11231 | -0.0473 | -3.2579
-11 | -0.3738 | 0.10312 | -0.0497 | -3.6249
-10.5 | -0.3517 | 0.09428 | -0.0578 | -3.7304
-10 | -0.3298 | 0.08452 | -0.068 | -3.902
-9.5 | -0.3167 | 0.07385 | -0.0791 | -4.2884
-9 | -0.3437 | 0.0617 | -0.0889 | -5.5705
-8.5 | -0.3791 | 0.05479 | -0.0859 | -6.9191
-8 | -0.3948 | 0.04853 | -0.0816 | -8.1352
-7.5 | -0.3923 | 0.04208 | -0.0766 | -9.3227
-7 | -0.3785 | 0.03849 | -0.071 | -9.8337
-6.5 | -0.3703 | 0.03001 | -0.0668 | -12.3392
-6 | -0.3434 | 0.02046 | -0.0597 | -16.784
-5.5 | -0.2962 | 0.01715 | -0.0578 | -17.2711
-5 | -0.2454 | 0.01588 | -0.0567 | -15.4534
-4.5 | -0.1971 | 0.014 | -0.0551 | -14.0786
-4 | -0.1538 | 0.01231 | -0.0526 | -12.4939
-3.5 | -0.1056 | 0.01136 | -0.051 | -9.2958
-3 | -0.064 | 0.00999 | -0.0488 | -6.4064
-2.5 | -0.0343 | 0.00817 | -0.0444 | -4.1983
-2 | 0.0023 | 0.00752 | -0.0396 | 0.30585
-1.5 | 0.0536 | 0.00778 | -0.0377 | 6.8895
-1 | 0.1059 | 0.00813 | -0.036 | 13.0258
-0.5 | 0.1637 | 0.00837 | -0.0356 | 19.5579
0 | 0.2259 | 0.00858 | -0.0363 | 26.3287
0.5 | 0.29 | 0.0087 | -0.0376 | 33.3333
1 | 0.3773 | 0.00877 | -0.0442 | 43.0217
1.5 | 0.4489 | 0.00874 | -0.0476 | 51.3616
2 | 0.5089 | 0.00865 | -0.0486 | 58.8324
2.5 | 0.5784 | 0.00855 | -0.0518 | 67.6491
3 | 0.6377 | 0.00849 | -0.0527 | 75.1119
3.5 | 0.6932 | 0.00845 | -0.053 | 82.0355
4 | 0.7559 | 0.00848 | -0.0548 | 89.1392
4.5 | 0.8091 | 0.0087 | -0.0547 | 93
5 | 0.8544 | 0.00923 | -0.0532 | 92.5677
5.5 | 0.9052 | 0.01003 | -0.0533 | 90.2493
6 | 0.9488 | 0.01096 | -0.0521 | 86.5693
6.5 | 0.9974 | 0.01193 | -0.0521 | 83.6044
7 | 1.0368 | 0.01286 | -0.0502 | 80.6221
7.5 | 1.0458 | 0.01368 | -0.0419 | 76.4474
8 | 1.0312 | 0.01418 | -0.0289 | 72.7221
8.5 | 1.0239 | 0.01482 | -0.0177 | 69.0891
9 | 1.0413 | 0.01592 | -0.0119 | 65.4083
9.5 | 1.0645 | 0.01723 | -0.0076 | 61.7818
10 | 1.0885 | 0.01869 | -0.0038 | 58.2397
10.5 | 1.1126 | 0.02029 | -0.0003 | 54.8349
11 | 1.1358 | 0.02205 | 0.003 | 51.5102
11.5 | 1.1573 | 0.02401 | 0.0062 | 48.2007
12 | 1.1719 | 0.02659 | 0.0099 | 44.073
12.5 | 1.1785 | 0.02991 | 0.0137 | 39.4015
13 | 1.1884 | 0.03315 | 0.0167 | 35.8492
13.5 | 1.1894 | 0.03734 | 0.0196 | 31.8532
14 | 1.1829 | 0.04263 | 0.0219 | 27.7481
14.5 | 1.1792 | 0.04816 | 0.0231 | 24.485
15 | 1.1717 | 0.05468 | 0.0233 | 21.4283
15.5 | 1.1636 | 0.06186 | 0.0223 | 18.8102
16 | 1.1498 | 0.07039 | 0.0204 | 16.3347
16.5 | 1.1339 | 0.08003 | 0.0167 | 14.1684
17 | 1.1153 | 0.09069 | 0.0124 | 12.2979
17.5 | 1.0927 | 0.10271 | 0.0068 | 10.6387
18 | 1.0613 | 0.11685 | -0.0003 | 9.0826
18.5 | 1.0471 | 0.12874 | -0.0068 | 8.1334

## 32. Re 500k Mach 0.25 (1)
BIGFOIL.COM POLAR EXPORT
e231
EPPLER 231 |  |  |  | Cl Max: | 1.183 | at alpha= | 9 | deg
JavaFoil+Calcfoil stall+Eppler ext transition |  |  |  | L/D Max: | 98.32 | at alpha= | 6.5 | deg
Re: | 500000 |  |  | Cd Min: | 0.00685 | at alpha= | -1.5 | deg
Mach: | 0.25 |  |  | Cl=0 at alpha= | -2.0588 | deg
|  |  |  | @ Cl=0.1, Cd= | 0.0069016
|  |  |  | @ Cl=0.4, Cd= | 0.13227
|  |  |  | @ Cl=0.6, Cd= | 0.13227
alpha (deg) | Cl | Cd | Cm | Cl/Cd
-12.5 | -0.06 | 0.10774 | -0.007 | -0.559
-12 | -0.057 | 0.09924 | -0.007 | -0.579
-11.5 | -0.055 | 0.09075 | -0.007 | -0.602
-11 | -0.093 | 0.08493 | -0.007 | -1.1
-10.5 | -0.165 | 0.0787 | -0.008 | -2.099
-10 | -0.215 | 0.07337 | -0.008 | -2.925
-9.5 | -0.256 | 0.06878 | -0.008 | -3.721
-9 | -0.291 | 0.06391 | -0.008 | -4.547
-8.5 | -0.318 | 0.05968 | -0.008 | -5.323
-8 | -0.337 | 0.05575 | -0.008 | -6.039
-7.5 | -0.347 | 0.05417 | -0.008 | -6.398
-7 | -0.347 | 0.05008 | -0.009 | -6.934
-6.5 | -0.339 | 0.04713 | -0.009 | -7.184
-6 | -0.321 | 0.04419 | -0.009 | -7.27
-5.5 | -0.296 | 0.04242 | -0.009 | -6.978
-5 | -0.264 | 0.0396 | -0.009 | -6.671
-4.5 | -0.227 | 0.03731 | -0.009 | -6.076
-4 | -0.185 | 0.03518 | -0.009 | -5.26
-3.5 | -0.14 | 0.03351 | -0.009 | -4.185
-3 | -0.093 | 0.03215 | -0.01 | -2.899
-2.5 | -0.045 | 0.03107 | -0.011 | -1.44
-2 | 0.006 | 0.0105 | -0.036 | 0.55
-1.5 | 0.068 | 0.00685 | -0.037 | 9.907
-1 | 0.13 | 0.00695 | -0.038 | 18.759
-0.5 | 0.193 | 0.00705 | -0.038 | 27.34
0 | 0.255 | 0.0072 | -0.039 | 35.376
0.5 | 0.317 | 0.00736 | -0.04 | 43.074
1 | 0.379 | 0.00758 | -0.041 | 50.036
1.5 | 0.441 | 0.00781 | -0.042 | 56.471
2 | 0.503 | 0.00806 | -0.043 | 62.421
2.5 | 0.565 | 0.00833 | -0.044 | 67.804
3 | 0.627 | 0.00867 | -0.045 | 72.272
3.5 | 0.688 | 0.00908 | -0.046 | 75.769
4 | 0.75 | 0.00955 | -0.047 | 78.499
4.5 | 0.811 | 0.00951 | -0.048 | 85.205
5 | 0.871 | 0.01069 | -0.048 | 81.454
5.5 | 0.923 | 0.01043 | -0.049 | 88.478
6 | 0.976 | 0.01065 | -0.05 | 91.673
6.5 | 1.029 | 0.01046 | -0.05 | 98.32
7 | 1.074 | 0.01176 | -0.051 | 91.334
7.5 | 1.113 | 0.01708 | -0.052 | 65.181
8 | 1.145 | 0.01938 | -0.052 | 59.095
8.5 | 1.17 | 0.02067 | -0.053 | 56.583
9 | 1.183 | 0.02209 | -0.054 | 53.559
9.5 | 1.181 | 0.02369 | -0.054 | 49.836
10 | 1.16 | 0.02556 | -0.055 | 45.38
10.5 | 1.121 | 0.0277 | -0.056 | 40.462
11 | 0.898 | 0.07763 | -0.026 | 11.565
11.5 | 0.838 | 0.0843 | -0.018 | 9.939
12 | 0.768 | 0.0914 | -0.018 | 8.406
12.5 | 0.688 | 0.09895 | -0.018 | 6.951
13 | 0.598 | 0.10781 | -0.018 | 5.55
13.5 | 0.502 | 0.11921 | -0.019 | 4.21
14 | 0.399 | 0.13227 | -0.019 | 3.016

## 33. Re 500k Mach 0.25 (2)
BIGFOIL.COM POLAR EXPORT
e231
EPPLER 231 |  |  |  | Cl Max: | 1.156 | at alpha= | 13 | deg
XFOIL ncrit=9 |  |  |  | L/D Max: | 91.918 | at alpha= | 4.5 | deg
Re: | 500000 |  |  | Cd Min: | 0.23388 | at alpha= | -20 | deg
Mach: | 0.25 |  |  | Cl=0 at alpha= | -2.0516 | deg
|  |  |  | @ Cl=0.1, Cd= | 0.0081482
|  |  |  | @ Cl=0.4, Cd= | 0.0088827
|  |  |  | @ Cl=0.6, Cd= | 0.0086642
alpha (deg) | Cl | Cd | Cm | Cl/Cd
-20 | -0.5891 | 0.23388 | 0.013 | -2.5188
-19.5 | -0.5713 | 0.22776 | 0.0092 | -2.5083
-19 | -0.5537 | 0.22144 | 0.0054 | -2.5005
-18.5 | -0.5363 | 0.215 | 0.0016 | -2.4944
-18 | -0.519 | 0.20844 | -0.0022 | -2.4899
-17.5 | -0.5035 | 0.20139 | -0.0071 | -2.5001
-17 | -0.4899 | 0.19471 | -0.0116 | -2.516
-16.5 | -0.4744 | 0.18699 | -0.0151 | -2.537
-16 | -0.4551 | 0.18043 | -0.017 | -2.5223
-15.5 | -0.4393 | 0.17396 | -0.0202 | -2.5253
-15 | -0.4242 | 0.16732 | -0.0235 | -2.5353
-14.5 | -0.4103 | 0.16031 | -0.0267 | -2.5594
-14 | -0.3971 | 0.15324 | -0.0299 | -2.5914
-13.5 | -0.387 | 0.14565 | -0.0341 | -2.6571
-13 | -0.3784 | 0.13819 | -0.0382 | -2.7383
-12.5 | -0.3695 | 0.13033 | -0.042 | -2.8351
-12 | -0.3604 | 0.12277 | -0.0453 | -2.9356
-11.5 | -0.3593 | 0.11414 | -0.0476 | -3.1479
-11 | -0.3439 | 0.10743 | -0.051 | -3.2012
-10.5 | -0.3208 | 0.09835 | -0.0595 | -3.2618
-10 | -0.2986 | 0.08865 | -0.0693 | -3.3683
-9.5 | -0.2869 | 0.07822 | -0.079 | -3.6679
-9 | -0.2947 | 0.06746 | -0.087 | -4.3685
-8.5 | -0.3218 | 0.05767 | -0.0923 | -5.58
-7.5 | -0.3631 | 0.0464 | -0.0824 | -7.8254
-7 | -0.3792 | 0.03749 | -0.0768 | -10.1147
-6.5 | -0.3587 | 0.03307 | -0.0732 | -10.8467
-6 | -0.3419 | 0.02356 | -0.0653 | -14.5119
-5.5 | -0.3015 | 0.01888 | -0.0617 | -15.9693
-5 | -0.2503 | 0.01692 | -0.0599 | -14.7931
-4.5 | -0.199 | 0.01475 | -0.0584 | -13.4915
-4 | -0.154 | 0.01279 | -0.0557 | -12.0407
-3.5 | -0.1051 | 0.01182 | -0.0538 | -8.8917
-3 | -0.0611 | 0.01044 | -0.0513 | -5.8525
-2.5 | -0.0278 | 0.00868 | -0.0473 | -3.2028
-2 | 0.0032 | 0.00758 | -0.0413 | 0.42216
-1.5 | 0.0565 | 0.00788 | -0.0393 | 7.1701
-1 | 0.1084 | 0.0082 | -0.0371 | 13.2195
-0.5 | 0.1682 | 0.00848 | -0.0366 | 19.8349
0 | 0.2307 | 0.00867 | -0.0369 | 26.609
0.5 | 0.305 | 0.00886 | -0.04 | 34.4244
1 | 0.3856 | 0.00889 | -0.0446 | 43.3746
1.5 | 0.4643 | 0.00885 | -0.0491 | 52.4633
2 | 0.5211 | 0.00877 | -0.049 | 59.4185
2.5 | 0.5939 | 0.00867 | -0.0524 | 68.5006
3 | 0.6574 | 0.00861 | -0.0539 | 76.3531
3.5 | 0.7109 | 0.00861 | -0.0532 | 82.5668
4 | 0.7756 | 0.00869 | -0.0549 | 89.252
4.5 | 0.8291 | 0.00902 | -0.0544 | 91.918
5 | 0.873 | 0.00969 | -0.0522 | 90.0929
5.5 | 0.9232 | 0.0106 | -0.0518 | 87.0943
6 | 0.9668 | 0.01159 | -0.0501 | 83.4167
6.5 | 1.0161 | 0.01264 | -0.0498 | 80.3877
7 | 1.0392 | 0.01352 | -0.044 | 76.8639
7.5 | 1.0236 | 0.01411 | -0.0304 | 72.5443
8 | 1.0084 | 0.01479 | -0.0175 | 68.1812
8.5 | 1.0209 | 0.01586 | -0.0103 | 64.3695
9 | 1.0434 | 0.01721 | -0.0054 | 60.6275
9.5 | 1.0672 | 0.01879 | -0.001 | 56.7962
10 | 1.0901 | 0.02059 | 0.003 | 52.9432
10.5 | 1.1148 | 0.02241 | 0.0066 | 49.7456
11 | 1.1334 | 0.02476 | 0.0104 | 45.7754
11.5 | 1.1474 | 0.02759 | 0.0143 | 41.5875
12 | 1.1542 | 0.03115 | 0.0183 | 37.053
12.5 | 1.155 | 0.03543 | 0.0218 | 32.5995
13 | 1.156 | 0.04007 | 0.0243 | 28.8495
13.5 | 1.1459 | 0.04627 | 0.0261 | 24.7655
14 | 1.1315 | 0.05364 | 0.0265 | 21.0943
14.5 | 1.1183 | 0.06162 | 0.0256 | 18.1483
15 | 1.1007 | 0.07099 | 0.0233 | 15.505
15.5 | 1.0801 | 0.08169 | 0.0193 | 13.2219
16 | 1.0577 | 0.09335 | 0.0141 | 11.3305
16.5 | 1.0326 | 0.10649 | 0.0074 | 9.6967
17 | 1.0047 | 0.12074 | -0.0002 | 8.3212
17.5 | 0.9788 | 0.13551 | -0.0084 | 7.2231
18 | 0.9533 | 0.15096 | -0.0173 | 6.3149

## 34. Re 500k Mach 0.50 (1)
BIGFOIL.COM POLAR EXPORT
e231
EPPLER 231 |  |  |  | Cl Max: | 1.224 | at alpha= | 20 | deg
JavaFoil+Calcfoil stall+Eppler ext transition |  |  |  | L/D Max: | 113.608 | at alpha= | 4 | deg
Re: | 500000 |  |  | Cd Min: | 0.00728 | at alpha= | 4 | deg
Mach: | 0.5 |  |  | Cl=0 at alpha= | -2.0536 | deg
|  |  |  | @ Cl=0.1, Cd= | 0.007448
|  |  |  | @ Cl=0.4, Cd= | 0.008264
|  |  |  | @ Cl=0.6, Cd= | 0.0074787
alpha (deg) | Cl | Cd | Cm | Cl/Cd
-20 | -0.964 | 0.22395 | -0.005 | -4.305
-19.5 | -0.938 | 0.2186 | -0.005 | -4.293
-19 | -0.913 | 0.21102 | -0.005 | -4.326
-18.5 | -0.887 | 0.20964 | -0.006 | -4.233
-18 | -0.861 | 0.20399 | -0.006 | -4.223
-17.5 | -0.832 | 0.2441 | -0.006 | -3.409
-17 | -0.806 | 0.1853 | -0.006 | -4.352
-16.5 | -0.78 | 0.17952 | -0.007 | -4.346
-16 | -0.754 | 0.17541 | -0.007 | -4.299
-15.5 | -0.728 | 0.17174 | -0.008 | -4.238
-15 | -0.702 | 0.16688 | -0.008 | -4.204
-14.5 | -0.675 | 0.16112 | -0.008 | -4.191
-14 | -0.649 | 0.15637 | -0.009 | -4.15
-13.5 | -0.623 | 0.14435 | -0.009 | -4.314
-13 | -0.594 | 0.13516 | -0.009 | -4.397
-12.5 | -0.568 | 0.1312 | -0.009 | -4.325
-12 | -0.541 | 0.12585 | -0.009 | -4.298
-11.5 | -0.514 | 0.12351 | -0.01 | -4.164
-11 | -0.488 | 0.1204 | -0.01 | -4.05
-10.5 | -0.461 | 0.11673 | -0.01 | -3.948
-10 | -0.434 | 0.10913 | -0.011 | -3.979
-9.5 | -0.406 | 0.10339 | -0.01 | -3.929
-9 | -0.379 | 0.10098 | -0.01 | -3.757
-8.5 | -0.352 | 0.09888 | -0.01 | -3.564
-8 | -0.325 | 0.09488 | -0.011 | -3.43
-7.5 | -0.298 | 0.0885 | -0.011 | -3.371
-7 | -0.271 | 0.13328 | -0.012 | -2.035
-6.5 | -0.244 | 0.05466 | -0.011 | -4.461
-6 | -0.217 | 0.04704 | -0.012 | -4.607
-5.5 | -0.189 | 0.0433 | -0.012 | -4.374
-5 | -0.162 | 0.04246 | -0.011 | -3.815
-4.5 | -0.2 | 0.03923 | -0.011 | -5.111
-4 | -0.192 | 0.03761 | -0.01 | -5.096
-3.5 | -0.152 | 0.0351 | -0.01 | -4.326
-3 | -0.103 | 0.03297 | -0.011 | -3.117
-2.5 | -0.05 | 0.03162 | -0.012 | -1.572
-2 | 0.006 | 0.01122 | -0.04 | 0.574
-1.5 | 0.076 | 0.0074 | -0.041 | 10.249
-1 | 0.146 | 0.00754 | -0.042 | 19.337
-0.5 | 0.215 | 0.00768 | -0.043 | 28.063
0 | 0.285 | 0.00784 | -0.044 | 36.321
0.5 | 0.354 | 0.00808 | -0.045 | 43.802
1 | 0.424 | 0.00836 | -0.046 | 50.674
1.5 | 0.493 | 0.00868 | -0.047 | 56.803
2 | 0.558 | 0.00729 | -0.048 | 76.655
2.5 | 0.627 | 0.0076 | -0.049 | 82.421
3 | 0.694 | 0.00799 | -0.05 | 86.892
3.5 | 0.761 | 0.00848 | -0.051 | 89.789
4 | 0.827 | 0.00728 | -0.052 | 113.608
4.5 | 0.891 | 0.00854 | -0.052 | 104.374
5 | 0.953 | 0.00877 | -0.053 | 108.663
5.5 | 1.013 | 0.01401 | -0.054 | 72.319
6 | 1.071 | 0.01586 | -0.055 | 67.515
6.5 | 1.125 | 0.01779 | -0.056 | 63.237
7 | 1.159 | 0.01996 | -0.056 | 58.047
7.5 | 1.165 | 0.02327 | -0.057 | 50.082
8 | 1.112 | 0.02579 | -0.058 | 43.126
8.5 | 0.694 | 0.02927 | -0.058 | 23.706
9 | 0.61 | 0.09305 | -0.019 | 6.551
9.5 | 0.637 | 0.0968 | -0.019 | 6.579
10 | 0.665 | 0.10652 | -0.023 | 6.241
10.5 | 0.692 | 0.11328 | -0.024 | 6.111
11 | 0.721 | 0.12285 | -0.028 | 5.867
11.5 | 0.748 | 0.12646 | -0.028 | 5.916
12 | 0.776 | 0.13246 | -0.03 | 5.857
12.5 | 0.805 | 0.14756 | -0.033 | 5.455
13 | 0.832 | 0.1482 | -0.034 | 5.616
13.5 | 0.86 | 0.15304 | -0.034 | 5.617
14 | 0.888 | 0.16175 | -0.036 | 5.489
14.5 | 0.917 | 0.1753 | -0.039 | 5.232
15 | 0.944 | 0.17741 | -0.039 | 5.323
15.5 | 0.972 | 0.1814 | -0.04 | 5.356
16 | 0.999 | 0.18807 | -0.041 | 5.312
16.5 | 1.028 | 0.19477 | -0.042 | 5.276
17 | 1.057 | 0.20519 | -0.044 | 5.152
17.5 | 1.084 | 0.20954 | -0.045 | 5.175
18 | 1.111 | 0.21564 | -0.046 | 5.153
18.5 | 1.138 | 0.22029 | -0.046 | 5.167
19 | 1.166 | 0.22354 | -0.047 | 5.215
19.5 | 1.196 | 0.23292 | -0.05 | 5.135
20 | 1.224 | 0.23899 | -0.051 | 5.122

## 35. Re 500k Mach 0.50 (2)
BIGFOIL.COM POLAR EXPORT
e231
EPPLER 231 |  |  |  | Cl Max: | 1.1021 | at alpha= | 10.5 | deg
XFOIL ncrit=9 |  |  |  | L/D Max: | 85.3213 | at alpha= | 4 | deg
Re: | 500000 |  |  | Cd Min: | 0.25389 | at alpha= | -20 | deg
Mach: | 0.5 |  |  | Cl=0 at alpha= | -2.2958 | deg
|  |  |  | @ Cl=0.1, Cd= | 0.008492
|  |  |  | @ Cl=0.4, Cd= | 0.0094616
|  |  |  | @ Cl=0.6, Cd= | 0.0093457
alpha (deg) | Cl | Cd | Cm | Cl/Cd
-20 | -0.6306 | 0.25389 | 0.0176 | -2.4838
-19.5 | -0.6086 | 0.24631 | 0.0128 | -2.4709
-19 | -0.5864 | 0.23841 | 0.008 | -2.4596
-18.5 | -0.5645 | 0.23077 | 0.0029 | -2.4462
-18 | -0.5444 | 0.22343 | -0.0025 | -2.4366
-17.5 | -0.524 | 0.21515 | -0.007 | -2.4355
-17 | -0.5014 | 0.20728 | -0.0103 | -2.419
-16.5 | -0.4799 | 0.20021 | -0.0142 | -2.397
-16 | -0.4593 | 0.19274 | -0.0183 | -2.383
-15.5 | -0.4388 | 0.18518 | -0.0225 | -2.3696
-15 | -0.419 | 0.17761 | -0.027 | -2.3591
-14.5 | -0.4044 | 0.17024 | -0.0326 | -2.3755
-13.5 | -0.3686 | 0.15403 | -0.0397 | -2.393
-13 | -0.3499 | 0.1468 | -0.0425 | -2.3835
-12.5 | -0.3343 | 0.13989 | -0.0453 | -2.3897
-12 | -0.3068 | 0.13105 | -0.0529 | -2.3411
-11.5 | -0.2787 | 0.12188 | -0.0614 | -2.2867
-11 | -0.2561 | 0.11228 | -0.0717 | -2.2809
-10.5 | -0.2382 | 0.10367 | -0.0781 | -2.2977
-10 | -0.2258 | 0.09581 | -0.0824 | -2.3567
-9.5 | -0.2202 | 0.08809 | -0.084 | -2.4997
-9 | -0.2129 | 0.08121 | -0.0867 | -2.6216
-8.5 | -0.2098 | 0.07387 | -0.0901 | -2.8401
-8 | -0.213 | 0.0657 | -0.0944 | -3.242
-7.5 | -0.2244 | 0.05519 | -0.1034 | -4.066
-7 | -0.2496 | 0.04814 | -0.1031 | -5.1849
-6.5 | -0.2807 | 0.04087 | -0.0971 | -6.8681
-6 | -0.2874 | 0.03299 | -0.0909 | -8.7117
-5.5 | -0.2804 | 0.02732 | -0.084 | -10.2635
-5 | -0.2573 | 0.02202 | -0.0774 | -11.6848
-4.5 | -0.2117 | 0.01811 | -0.0729 | -11.6897
-4 | -0.1552 | 0.01515 | -0.0698 | -10.2442
-3.5 | -0.1019 | 0.0133 | -0.0663 | -7.6617
-3 | -0.0507 | 0.01208 | -0.0627 | -4.197
-2 | 0.0213 | 0.00873 | -0.0519 | 2.4399
-1.5 | 0.0659 | 0.00828 | -0.0457 | 7.9589
-1 | 0.1254 | 0.00865 | -0.0431 | 14.4971
-0.5 | 0.1915 | 0.009 | -0.0418 | 21.2778
0 | 0.2669 | 0.00923 | -0.0427 | 28.9166
0.5 | 0.3421 | 0.00939 | -0.0441 | 36.4324
1 | 0.431 | 0.0095 | -0.0485 | 45.3684
1.5 | 0.5132 | 0.00943 | -0.0517 | 54.4221
2 | 0.5956 | 0.00935 | -0.055 | 63.7005
2.5 | 0.6568 | 0.00929 | -0.0539 | 70.6997
3 | 0.7343 | 0.00929 | -0.0561 | 79.042
3.5 | 0.784 | 0.00949 | -0.0525 | 82.6133
4 | 0.8498 | 0.00996 | -0.0524 | 85.3213
4.5 | 0.8883 | 0.01084 | -0.0473 | 81.9465
5 | 0.9344 | 0.01195 | -0.0443 | 78.1925
5.5 | 0.9706 | 0.01306 | -0.0396 | 74.3185
6 | 0.9925 | 0.01431 | -0.0327 | 69.3571
6.5 | 0.9846 | 0.01539 | -0.0202 | 63.9766
7 | 0.9794 | 0.01648 | -0.0084 | 59.4296
7.5 | 0.9882 | 0.01794 | 0.0006 | 55.0836
8 | 1.01 | 0.01974 | 0.007 | 51.1651
8.5 | 1.0337 | 0.02188 | 0.0125 | 47.2441
9 | 1.0565 | 0.02435 | 0.0177 | 43.3881
9.5 | 1.0779 | 0.02719 | 0.0227 | 39.6433
10 | 1.0952 | 0.03059 | 0.0271 | 35.8025
10.5 | 1.1021 | 0.03512 | 0.0314 | 31.381
11 | 1.0939 | 0.04133 | 0.0347 | 26.4675
11.5 | 1.0801 | 0.04878 | 0.0364 | 22.1423
12 | 1.0586 | 0.05783 | 0.0358 | 18.3054
12.5 | 1.0314 | 0.06849 | 0.0329 | 15.0591
13 | 1.002 | 0.08044 | 0.0278 | 12.4565
13.5 | 0.9718 | 0.09343 | 0.0212 | 10.4014
14 | 0.9393 | 0.10764 | 0.0132 | 8.7263
14.5 | 0.9113 | 0.1219 | 0.005 | 7.4758
15 | 0.8848 | 0.13682 | -0.0038 | 6.4669
15.5 | 0.8618 | 0.15212 | -0.0127 | 5.6653

## 36. Re 750k Mach 0.00 (1)
BIGFOIL.COM POLAR EXPORT
e231
EPPLER 231 |  |  |  | Cl Max: | 1.203 | at alpha= | 10 | deg
JavaFoil+Calcfoil stall+Eppler ext transition |  |  |  | L/D Max: | 98.291 | at alpha= | 7.5 | deg
Re: | 750000 |  |  | Cd Min: | 0.00579 | at alpha= | -1.5 | deg
Mach: | 0 |  |  | Cl=0 at alpha= | -2.05 | deg
|  |  |  | @ Cl=0.1, Cd= | 0.0058353
|  |  |  | @ Cl=0.4, Cd= | 0.006561
|  |  |  | @ Cl=0.6, Cd= | 0.0073915
alpha (deg) | Cl | Cd | Cm | Cl/Cd
-14 | -0.296 | 0.10908 | -0.006 | -2.712
-13.5 | -0.311 | 0.10272 | -0.006 | -3.03
-13 | -0.327 | 0.09654 | -0.006 | -3.385
-12.5 | -0.342 | 0.09164 | -0.007 | -3.734
-12 | -0.357 | 0.08688 | -0.007 | -4.111
-11.5 | -0.371 | 0.08115 | -0.007 | -4.577
-11 | -0.385 | 0.07585 | -0.008 | -5.069
-10.5 | -0.396 | 0.07145 | -0.008 | -5.538
-10 | -0.404 | 0.06721 | -0.008 | -6.017
-9.5 | -0.41 | 0.06293 | -0.008 | -6.52
-9 | -0.413 | 0.05944 | -0.009 | -6.946
-8.5 | -0.411 | 0.05583 | -0.009 | -7.366
-8 | -0.405 | 0.05234 | -0.008 | -7.732
-7.5 | -0.393 | 0.04929 | -0.008 | -7.983
-7 | -0.377 | 0.04689 | -0.008 | -8.039
-6.5 | -0.355 | 0.04429 | -0.008 | -8.022
-6 | -0.329 | 0.042 | -0.008 | -7.826
-5.5 | -0.297 | 0.04025 | -0.008 | -7.387
-5 | -0.262 | 0.03783 | -0.009 | -6.922
-4.5 | -0.223 | 0.03585 | -0.009 | -6.213
-4 | -0.181 | 0.03409 | -0.009 | -5.302
-3.5 | -0.136 | 0.03257 | -0.009 | -4.189
-3 | -0.09 | 0.03135 | -0.01 | -2.886
-2.5 | -0.054 | 0.00957 | -0.034 | -5.66
-2 | 0.006 | 0.00947 | -0.035 | 0.591
-1.5 | 0.066 | 0.00579 | -0.035 | 11.361
-1 | 0.126 | 0.00587 | -0.036 | 21.49
-0.5 | 0.187 | 0.00595 | -0.037 | 31.343
0 | 0.247 | 0.00607 | -0.038 | 40.66
0.5 | 0.307 | 0.00624 | -0.039 | 49.148
1 | 0.367 | 0.00644 | -0.04 | 56.983
1.5 | 0.427 | 0.00666 | -0.041 | 64.188
2 | 0.487 | 0.00686 | -0.042 | 71.042
2.5 | 0.547 | 0.0071 | -0.042 | 77.087
3 | 0.607 | 0.00743 | -0.043 | 81.682
3.5 | 0.667 | 0.00778 | -0.044 | 85.69
4 | 0.726 | 0.00769 | -0.045 | 94.373
4.5 | 0.785 | 0.00834 | -0.046 | 94.124
5 | 0.844 | 0.00946 | -0.047 | 89.25
5.5 | 0.902 | 0.01071 | -0.048 | 84.232
6 | 0.959 | 0.01242 | -0.049 | 77.218
6.5 | 1.005 | 0.01167 | -0.049 | 86.168
7 | 1.051 | 0.01151 | -0.05 | 91.312
7.5 | 1.092 | 0.01111 | -0.05 | 98.291
8 | 1.127 | 0.01302 | -0.051 | 86.569
8.5 | 1.159 | 0.01779 | -0.052 | 65.158
9 | 1.184 | 0.01888 | -0.052 | 62.699
9.5 | 1.199 | 0.02006 | -0.053 | 59.774
10 | 1.203 | 0.02134 | -0.054 | 56.365
10.5 | 1.198 | 0.02278 | -0.054 | 52.582
11 | 1.182 | 0.02449 | -0.055 | 48.267
11.5 | 1.157 | 0.02639 | -0.055 | 43.86
12 | 1.123 | 0.02884 | -0.056 | 38.925
12.5 | 1.024 | 0.04552 | -0.052 | 22.503
13 | 0.885 | 0.09287 | -0.03 | 9.532
13.5 | 0.845 | 0.10012 | -0.027 | 8.437
14 | 0.802 | 0.10636 | -0.021 | 7.54
14.5 | 0.761 | 0.11348 | -0.022 | 6.702
15 | 0.718 | 0.12104 | -0.023 | 5.936

## 37. Re 750k Mach 0.00 (2)
BIGFOIL.COM POLAR EXPORT
e231
EPPLER 231 |  |  |  | Cl Max: | 1.245 | at alpha= | 14.5 | deg
XFOIL ncrit=9 |  |  |  | L/D Max: | 95.7534 | at alpha= | 4.5 | deg
Re: | 750000 |  |  | Cd Min: | 0.22942 | at alpha= | -20 | deg
Mach: | 0 |  |  | Cl=0 at alpha= | -2.132 | deg
|  |  |  | @ Cl=0.1, Cd= | 0.0060171
|  |  |  | @ Cl=0.4, Cd= | 0.0066235
|  |  |  | @ Cl=0.6, Cd= | 0.0068157
alpha (deg) | Cl | Cd | Cm | Cl/Cd
-20 | -0.5781 | 0.22942 | 0.0115 | -2.5198
-19.5 | -0.5616 | 0.22337 | 0.0078 | -2.5142
-19 | -0.5453 | 0.21712 | 0.0041 | -2.5115
-18.5 | -0.5292 | 0.21082 | 0.0005 | -2.5102
-18 | -0.5133 | 0.20442 | -0.003 | -2.511
-17.5 | -0.4999 | 0.1966 | -0.0078 | -2.5427
-17 | -0.4858 | 0.18973 | -0.0115 | -2.5605
-16 | -0.4566 | 0.17595 | -0.0172 | -2.5951
-15.5 | -0.4422 | 0.16975 | -0.0201 | -2.605
-15 | -0.4284 | 0.16334 | -0.0232 | -2.6228
-14.5 | -0.4161 | 0.15648 | -0.0262 | -2.6591
-14 | -0.4049 | 0.14944 | -0.0292 | -2.7094
-13.5 | -0.3953 | 0.1418 | -0.0325 | -2.7877
-13 | -0.3871 | 0.13425 | -0.0357 | -2.8834
-11 | -0.3543 | 0.0963 | -0.0587 | -3.6791
-10.5 | -0.3338 | 0.08627 | -0.0689 | -3.8692
-10 | -0.334 | 0.07702 | -0.0749 | -4.3365
-9 | -0.4042 | 0.05412 | -0.0849 | -7.4686
-8.5 | -0.429 | 0.04861 | -0.0793 | -8.8253
-8 | -0.4319 | 0.04313 | -0.0751 | -10.0139
-7.5 | -0.4246 | 0.03745 | -0.0706 | -11.3378
-6.5 | -0.397 | 0.02194 | -0.0579 | -18.0948
-6 | -0.3566 | 0.0161 | -0.0543 | -22.1491
-5.5 | -0.308 | 0.01424 | -0.053 | -21.6292
-5 | -0.2585 | 0.01301 | -0.0519 | -19.8693
-4.5 | -0.2117 | 0.01166 | -0.0503 | -18.1561
-4 | -0.1639 | 0.01064 | -0.0488 | -15.4041
-3.5 | -0.1134 | 0.00993 | -0.0478 | -11.4199
-3 | -0.0657 | 0.00897 | -0.0465 | -7.3244
-2.5 | -0.0237 | 0.00772 | -0.0445 | -3.0699
-2 | 0.0085 | 0.00618 | -0.0403 | 1.3754
-1.5 | 0.0536 | 0.00593 | -0.0375 | 9.0388
-1 | 0.1069 | 0.00603 | -0.0366 | 17.728
-0.5 | 0.1595 | 0.00618 | -0.0356 | 25.8091
0 | 0.2126 | 0.0063 | -0.0346 | 33.746
0.5 | 0.2661 | 0.00642 | -0.0338 | 41.4486
1 | 0.3199 | 0.00651 | -0.0331 | 49.1398
1.5 | 0.3716 | 0.0066 | -0.0321 | 56.303
2 | 0.4321 | 0.00665 | -0.0331 | 64.9774
2.5 | 0.4877 | 0.00669 | -0.0332 | 72.8999
3 | 0.5423 | 0.00672 | -0.0332 | 80.6994
3.5 | 0.6026 | 0.00682 | -0.0345 | 88.3578
4 | 0.6579 | 0.00701 | -0.0348 | 93.8516
4.5 | 0.699 | 0.0073 | -0.0322 | 95.7534
5 | 0.7553 | 0.00793 | -0.0333 | 95.2459
5.5 | 0.8072 | 0.00868 | -0.0336 | 92.9954
6.5 | 0.9026 | 0.01031 | -0.0329 | 87.5461
7 | 0.9559 | 0.01116 | -0.0338 | 85.6541
7.5 | 1.0033 | 0.01215 | -0.0337 | 82.5761
8 | 1.0557 | 0.01311 | -0.0348 | 80.5263
8.5 | 1.0608 | 0.01372 | -0.0262 | 77.3178
9 | 1.0606 | 0.01439 | -0.0165 | 73.704
9.5 | 1.0828 | 0.0155 | -0.0118 | 69.8581
10 | 1.1085 | 0.01672 | -0.008 | 66.2978
10.5 | 1.1343 | 0.01808 | -0.0045 | 62.7378
11 | 1.1602 | 0.01953 | -0.0013 | 59.406
11.5 | 1.1836 | 0.02121 | 0.0019 | 55.8039
12 | 1.2006 | 0.02343 | 0.0055 | 51.242
12.5 | 1.2138 | 0.02603 | 0.0093 | 46.6308
13 | 1.2307 | 0.02848 | 0.0122 | 43.2128
13.5 | 1.2358 | 0.03199 | 0.0156 | 38.6308
14 | 1.2424 | 0.03557 | 0.0182 | 34.9283
14.5 | 1.245 | 0.0398 | 0.0203 | 31.2814
15 | 1.2427 | 0.04492 | 0.0217 | 27.6647
15.5 | 1.2402 | 0.05052 | 0.0222 | 24.5487
16 | 1.2301 | 0.05759 | 0.0217 | 21.3596
16.5 | 1.2101 | 0.0667 | 0.0196 | 18.1424
17 | 1.1975 | 0.07557 | 0.0166 | 15.8462
17.5 | 1.1675 | 0.08792 | 0.0116 | 13.2791
18 | 1.1238 | 0.10343 | 0.0046 | 10.8653
18.5 | 1.1161 | 0.11344 | -0.0007 | 9.8387
19 | 1.0827 | 0.1285 | -0.0085 | 8.4257
19.5 | 1.068 | 0.14049 | -0.0152 | 7.602

## 38. Re 750k Mach 0.10 (1)
BIGFOIL.COM POLAR EXPORT
e231
EPPLER 231 |  |  |  | Cl Max: | 1.199 | at alpha= | 10 | deg
JavaFoil+Calcfoil stall+Eppler ext transition |  |  |  | L/D Max: | 97.701 | at alpha= | 7.5 | deg
Re: | 750000 |  |  | Cd Min: | 0.00579 | at alpha= | -1.5 | deg
Mach: | 0.1 |  |  | Cl=0 at alpha= | -2.05 | deg
|  |  |  | @ Cl=0.1, Cd= | 0.0058402
|  |  |  | @ Cl=0.4, Cd= | 0.0065685
|  |  |  | @ Cl=0.6, Cd= | 0.007415
alpha (deg) | Cl | Cd | Cm | Cl/Cd
-13.5 | -0.274 | 0.10519 | -0.006 | -2.603
-13 | -0.291 | 0.09801 | -0.006 | -2.973
-12.5 | -0.309 | 0.09254 | -0.007 | -3.341
-12 | -0.327 | 0.08653 | -0.007 | -3.776
-11.5 | -0.344 | 0.08198 | -0.007 | -4.194
-11 | -0.36 | 0.07604 | -0.008 | -4.73
-10.5 | -0.374 | 0.0718 | -0.008 | -5.211
-10 | -0.386 | 0.06762 | -0.008 | -5.709
-9.5 | -0.395 | 0.0636 | -0.008 | -6.213
-9 | -0.401 | 0.05973 | -0.009 | -6.708
-8.5 | -0.402 | 0.05603 | -0.009 | -7.169
-8 | -0.398 | 0.05256 | -0.009 | -7.57
-7.5 | -0.389 | 0.0501 | -0.008 | -7.757
-7 | -0.374 | 0.04741 | -0.008 | -7.888
-6.5 | -0.354 | 0.04429 | -0.008 | -7.986
-6 | -0.328 | 0.04197 | -0.008 | -7.818
-5.5 | -0.297 | 0.04028 | -0.008 | -7.385
-5 | -0.262 | 0.03785 | -0.009 | -6.932
-4.5 | -0.223 | 0.03595 | -0.009 | -6.215
-4 | -0.181 | 0.03405 | -0.009 | -5.327
-3.5 | -0.137 | 0.03262 | -0.009 | -4.202
-3 | -0.091 | 0.03135 | -0.01 | -2.9
-2.5 | -0.054 | 0.00957 | -0.034 | -5.685
-2 | 0.006 | 0.00948 | -0.035 | 0.593
-1.5 | 0.066 | 0.00579 | -0.036 | 11.409
-1 | 0.127 | 0.00588 | -0.037 | 21.578
-0.5 | 0.188 | 0.00598 | -0.037 | 31.369
0 | 0.248 | 0.00609 | -0.038 | 40.688
0.5 | 0.308 | 0.00625 | -0.039 | 49.323
1 | 0.369 | 0.00646 | -0.04 | 57.138
1.5 | 0.429 | 0.00667 | -0.041 | 64.339
2 | 0.49 | 0.00688 | -0.042 | 71.176
2.5 | 0.55 | 0.00714 | -0.043 | 77.003
3 | 0.61 | 0.00747 | -0.044 | 81.67
3.5 | 0.67 | 0.00782 | -0.044 | 85.703
4 | 0.73 | 0.00774 | -0.045 | 94.27
4.5 | 0.789 | 0.00842 | -0.046 | 93.75
5 | 0.848 | 0.00959 | -0.047 | 88.457
5.5 | 0.907 | 0.01086 | -0.048 | 83.494
6 | 0.964 | 0.01262 | -0.049 | 76.381
6.5 | 1.009 | 0.01199 | -0.049 | 84.185
7 | 1.055 | 0.01165 | -0.05 | 90.592
7.5 | 1.096 | 0.01122 | -0.051 | 97.701
8 | 1.131 | 0.01315 | -0.051 | 85.995
8.5 | 1.162 | 0.01798 | -0.052 | 64.613
9 | 1.185 | 0.0191 | -0.053 | 62.06
9.5 | 1.198 | 0.0203 | -0.053 | 59.014
10 | 1.199 | 0.02165 | -0.054 | 55.407
10.5 | 1.19 | 0.02316 | -0.055 | 51.389
11 | 1.17 | 0.02492 | -0.055 | 46.967
11.5 | 1.14 | 0.02696 | -0.056 | 42.285
12 | 1.098 | 0.02985 | -0.056 | 36.785
12.5 | 0.902 | 0.08586 | -0.034 | 10.51
13 | 0.855 | 0.09469 | -0.028 | 9.026
13.5 | 0.81 | 0.10163 | -0.025 | 7.969
14 | 0.763 | 0.10734 | -0.02 | 7.109
14.5 | 0.717 | 0.11484 | -0.02 | 6.24
15 | 0.67 | 0.123 | -0.022 | 5.446

## 39. Re 750k Mach 0.10 (2)
BIGFOIL.COM POLAR EXPORT
e231
EPPLER 231 |  |  |  | Cl Max: | 1.2343 | at alpha= | 14 | deg
XFOIL ncrit=9 |  |  |  | L/D Max: | 95.5102 | at alpha= | 4.5 | deg
Re: | 750000 |  |  | Cd Min: | 0.17654 | at alpha= | -16 | deg
Mach: | 0.1 |  |  | Cl=0 at alpha= | -2.1455 | deg
|  |  |  | @ Cl=0.1, Cd= | 0.0060257
|  |  |  | @ Cl=0.4, Cd= | 0.006636
|  |  |  | @ Cl=0.6, Cd= | 0.0068309
alpha (deg) | Cl | Cd | Cm | Cl/Cd
-16 | -0.4561 | 0.17654 | -0.0171 | -2.5836
-15.5 | -0.4415 | 0.17029 | -0.0201 | -2.5926
-15 | -0.4276 | 0.16385 | -0.0232 | -2.6097
-14.5 | -0.4151 | 0.15695 | -0.0263 | -2.6448
-14 | -0.4036 | 0.14989 | -0.0293 | -2.6926
-13.5 | -0.3939 | 0.14211 | -0.0328 | -2.7718
-13 | -0.3859 | 0.13451 | -0.0362 | -2.8689
-11.5 | -0.3601 | 0.10948 | -0.0488 | -3.2892
-11 | -0.3475 | 0.09744 | -0.0589 | -3.5663
-10.5 | -0.3266 | 0.08769 | -0.0687 | -3.7245
-10 | -0.3251 | 0.07897 | -0.0741 | -4.1168
-9.5 | -0.3362 | 0.06986 | -0.0792 | -4.8125
-9 | -0.3839 | 0.05655 | -0.0862 | -6.7887
-8.5 | -0.415 | 0.05051 | -0.0809 | -8.2162
-8 | -0.4226 | 0.04458 | -0.0767 | -9.4796
-7.5 | -0.4188 | 0.0385 | -0.0721 | -10.8779
-6.5 | -0.3964 | 0.02179 | -0.0587 | -18.1918
-6 | -0.3577 | 0.01645 | -0.0551 | -21.7447
-5.5 | -0.309 | 0.01446 | -0.0536 | -21.3693
-5 | -0.2593 | 0.01312 | -0.0525 | -19.7637
-4.5 | -0.212 | 0.01176 | -0.0509 | -18.0272
-4 | -0.1642 | 0.01071 | -0.0493 | -15.3315
-3.5 | -0.1131 | 0.01002 | -0.0483 | -11.2874
-3 | -0.0654 | 0.00902 | -0.0469 | -7.2506
-2.5 | -0.0229 | 0.00779 | -0.045 | -2.9397
-2 | 0.0094 | 0.00624 | -0.0408 | 1.5064
-1.5 | 0.054 | 0.00594 | -0.0377 | 9.0909
-1 | 0.1077 | 0.00604 | -0.0368 | 17.8311
-0.5 | 0.1606 | 0.00619 | -0.0358 | 25.9451
0 | 0.2142 | 0.00632 | -0.0349 | 33.8924
0.5 | 0.2679 | 0.00643 | -0.034 | 41.6641
1 | 0.3217 | 0.00652 | -0.0333 | 49.3405
1.5 | 0.3736 | 0.00661 | -0.0322 | 56.5204
2 | 0.4345 | 0.00667 | -0.0332 | 65.1424
2.5 | 0.491 | 0.00671 | -0.0334 | 73.1744
3 | 0.545 | 0.00674 | -0.0332 | 80.8605
3.5 | 0.6055 | 0.00684 | -0.0345 | 88.5234
4 | 0.6611 | 0.00704 | -0.0348 | 93.9062
4.5 | 0.702 | 0.00735 | -0.0321 | 95.5102
5 | 0.7584 | 0.00799 | -0.0331 | 94.9186
5.5 | 0.8101 | 0.00876 | -0.0333 | 92.4772
6 | 0.8507 | 0.00951 | -0.0312 | 89.4532
6.5 | 0.9061 | 0.01042 | -0.0325 | 86.9578
7 | 0.9593 | 0.01128 | -0.0334 | 85.0443
7.5 | 1.0075 | 0.01226 | -0.0333 | 82.1778
8 | 1.0591 | 0.01323 | -0.0342 | 80.0529
8.5 | 1.0543 | 0.01378 | -0.0234 | 76.5094
9 | 1.0607 | 0.01457 | -0.0151 | 72.8003
9.5 | 1.084 | 0.01571 | -0.0105 | 69.0006
10 | 1.109 | 0.01703 | -0.0067 | 65.1204
10.5 | 1.1355 | 0.01839 | -0.0032 | 61.7455
11 | 1.1614 | 0.01989 | 0 | 58.3912
11.5 | 1.1818 | 0.02181 | 0.0036 | 54.1862
12 | 1.1994 | 0.02406 | 0.0072 | 49.8504
12.5 | 1.2119 | 0.02679 | 0.0109 | 45.237
13 | 1.2265 | 0.02948 | 0.014 | 41.6045
13.5 | 1.2254 | 0.03359 | 0.0176 | 36.4811
14 | 1.2343 | 0.03716 | 0.0199 | 33.2158
14.5 | 1.2341 | 0.04185 | 0.0218 | 29.4886
15 | 1.229 | 0.04752 | 0.0229 | 25.8628
15.5 | 1.2233 | 0.05383 | 0.0229 | 22.7252
16 | 1.2104 | 0.06161 | 0.0218 | 19.6462
16.5 | 1.1899 | 0.0713 | 0.0189 | 16.6886
17 | 1.173 | 0.08124 | 0.0152 | 14.4387
17.5 | 1.1442 | 0.09384 | 0.0096 | 12.1931
18 | 1.1056 | 0.10895 | 0.0023 | 10.1478
18.5 | 1.0927 | 0.1201 | -0.0036 | 9.0983
19 | 1.063 | 0.13484 | -0.0115 | 7.8834

## 40. Re 750k Mach 0.25 (1)
BIGFOIL.COM POLAR EXPORT
e231
EPPLER 231 |  |  |  | Cl Max: | 1.186 | at alpha= | 9 | deg
JavaFoil+Calcfoil stall+Eppler ext transition |  |  |  | L/D Max: | 101.073 | at alpha= | 7 | deg
Re: | 750000 |  |  | Cd Min: | 0.00587 | at alpha= | -1.5 | deg
Mach: | 0.25 |  |  | Cl=0 at alpha= | -2.0484 | deg
|  |  |  | @ Cl=0.1, Cd= | 0.0059165
|  |  |  | @ Cl=0.4, Cd= | 0.1165
|  |  |  | @ Cl=0.6, Cd= | 0.1165
alpha (deg) | Cl | Cd | Cm | Cl/Cd
-12 | -0.057 | 0.0929 | -0.007 | -0.618
-11.5 | -0.055 | 0.08697 | -0.008 | -0.628
-11 | -0.094 | 0.08085 | -0.008 | -1.157
-10.5 | -0.165 | 0.07555 | -0.008 | -2.188
-10 | -0.215 | 0.07085 | -0.008 | -3.03
-9.5 | -0.256 | 0.06616 | -0.009 | -3.872
-9 | -0.291 | 0.06162 | -0.009 | -4.719
-8.5 | -0.318 | 0.05752 | -0.009 | -5.527
-8 | -0.337 | 0.05384 | -0.009 | -6.259
-7.5 | -0.347 | 0.05043 | -0.009 | -6.877
-7 | -0.348 | 0.0474 | -0.01 | -7.332
-6.5 | -0.339 | 0.04541 | -0.009 | -7.457
-6 | -0.321 | 0.04249 | -0.009 | -7.561
-5.5 | -0.296 | 0.04023 | -0.009 | -7.359
-5 | -0.264 | 0.03776 | -0.009 | -6.997
-4.5 | -0.227 | 0.03625 | -0.009 | -6.255
-4 | -0.185 | 0.03437 | -0.009 | -5.385
-3.5 | -0.14 | 0.0328 | -0.009 | -4.276
-3 | -0.093 | 0.03145 | -0.01 | -2.964
-2.5 | -0.056 | 0.00968 | -0.035 | -5.77
-2 | 0.006 | 0.00963 | -0.036 | 0.6
-1.5 | 0.068 | 0.00587 | -0.037 | 11.561
-1 | 0.13 | 0.00596 | -0.038 | 21.865
-0.5 | 0.193 | 0.00607 | -0.038 | 31.737
0 | 0.255 | 0.0062 | -0.039 | 41.099
0.5 | 0.317 | 0.00637 | -0.04 | 49.768
1 | 0.379 | 0.0066 | -0.041 | 57.468
1.5 | 0.441 | 0.0068 | -0.042 | 64.892
2 | 0.503 | 0.00701 | -0.043 | 71.733
2.5 | 0.565 | 0.00733 | -0.044 | 77.138
3 | 0.627 | 0.00768 | -0.045 | 81.635
3.5 | 0.688 | 0.00747 | -0.046 | 92.111
4 | 0.75 | 0.00805 | -0.047 | 93.155
4.5 | 0.811 | 0.00891 | -0.048 | 91.013
5 | 0.871 | 0.01018 | -0.048 | 85.54
5.5 | 0.931 | 0.01171 | -0.049 | 79.466
6 | 0.98 | 0.01094 | -0.05 | 89.535
6.5 | 1.032 | 0.01099 | -0.05 | 93.877
7 | 1.077 | 0.01066 | -0.051 | 101.073
7.5 | 1.117 | 0.01197 | -0.052 | 93.316
8 | 1.148 | 0.01791 | -0.052 | 64.075
8.5 | 1.172 | 0.01909 | -0.053 | 61.418
9 | 1.186 | 0.02039 | -0.054 | 58.181
9.5 | 1.184 | 0.02184 | -0.055 | 54.198
10 | 1.163 | 0.02355 | -0.055 | 49.404
10.5 | 1.125 | 0.02549 | -0.056 | 44.137
11 | 1.068 | 0.02801 | -0.056 | 38.109
11.5 | 0.853 | 0.07733 | -0.036 | 11.03
12 | 0.769 | 0.08812 | -0.023 | 8.732
12.5 | 0.688 | 0.0943 | -0.019 | 7.295
13 | 0.598 | 0.10312 | -0.019 | 5.803
13.5 | 0.502 | 0.10882 | -0.021 | 4.614
14 | 0.399 | 0.1165 | -0.023 | 3.426

## 41. Re 750k Mach 0.25 (2)
BIGFOIL.COM POLAR EXPORT
e231
EPPLER 231 |  |  |  | Cl Max: | 1.1946 | at alpha= | 12.5 | deg
XFOIL ncrit=9 |  |  |  | L/D Max: | 94.1601 | at alpha= | 4.5 | deg
Re: | 750000 |  |  | Cd Min: | 0.23404 | at alpha= | -20 | deg
Mach: | 0.25 |  |  | Cl=0 at alpha= | -2.2194 | deg
|  |  |  | @ Cl=0.1, Cd= | 0.006092
|  |  |  | @ Cl=0.4, Cd= | 0.00672
|  |  |  | @ Cl=0.6, Cd= | 0.0069382
alpha (deg) | Cl | Cd | Cm | Cl/Cd
-20 | -0.5872 | 0.23404 | 0.0127 | -2.509
-19.5 | -0.5696 | 0.2277 | 0.0088 | -2.5015
-19 | -0.5521 | 0.22112 | 0.0049 | -2.4968
-18.5 | -0.5347 | 0.21456 | 0.0011 | -2.4921
-18 | -0.5175 | 0.20788 | -0.0027 | -2.4894
-17.5 | -0.5032 | 0.20018 | -0.0077 | -2.5137
-17 | -0.4878 | 0.19319 | -0.0116 | -2.525
-16.5 | -0.4709 | 0.18587 | -0.0142 | -2.5335
-16 | -0.4544 | 0.17963 | -0.0172 | -2.5296
-15.5 | -0.4389 | 0.17311 | -0.0204 | -2.5354
-15 | -0.4239 | 0.16651 | -0.0237 | -2.5458
-14.5 | -0.4102 | 0.15937 | -0.0269 | -2.5739
-14 | -0.3974 | 0.15212 | -0.0301 | -2.6124
-13.5 | -0.3886 | 0.144 | -0.0346 | -2.6986
-12 | -0.3596 | 0.12088 | -0.0446 | -2.9749
-11.5 | -0.3421 | 0.10985 | -0.0534 | -3.1142
-11 | -0.3139 | 0.10181 | -0.0617 | -3.0832
-10.5 | -0.2975 | 0.09302 | -0.0688 | -3.1982
-9 | -0.3103 | 0.06723 | -0.0823 | -4.6155
-8.5 | -0.3425 | 0.05678 | -0.0883 | -6.0321
-8 | -0.3742 | 0.05018 | -0.0841 | -7.4572
-7.5 | -0.3832 | 0.04243 | -0.0795 | -9.0313
-7 | -0.3758 | 0.03702 | -0.0739 | -10.1513
-6 | -0.3598 | 0.01934 | -0.0603 | -18.6039
-5.5 | -0.3142 | 0.01589 | -0.0576 | -19.7734
-5 | -0.2633 | 0.01383 | -0.0559 | -19.0383
-4.5 | -0.2135 | 0.01234 | -0.0542 | -17.3015
-4 | -0.1655 | 0.01105 | -0.0521 | -14.9774
-3.5 | -0.1138 | 0.01025 | -0.0508 | -11.1024
-3 | -0.0636 | 0.00934 | -0.0492 | -6.8094
-2.5 | -0.0188 | 0.00815 | -0.0473 | -2.3067
-2 | 0.0147 | 0.00654 | -0.0431 | 2.2477
-1.5 | 0.0562 | 0.00599 | -0.0391 | 9.3823
-1 | 0.112 | 0.00612 | -0.0382 | 18.3007
-0.5 | 0.1667 | 0.00627 | -0.0371 | 26.5869
0 | 0.2219 | 0.00641 | -0.0361 | 34.6178
0.5 | 0.2775 | 0.00652 | -0.0352 | 42.5613
1 | 0.3321 | 0.0066 | -0.0343 | 50.3182
1.5 | 0.3881 | 0.00671 | -0.0337 | 57.839
2 | 0.4476 | 0.00676 | -0.0339 | 66.213
2.5 | 0.5079 | 0.00682 | -0.0345 | 74.4721
3 | 0.5598 | 0.00686 | -0.0334 | 81.6035
3.5 | 0.6215 | 0.00698 | -0.0345 | 89.0401
4 | 0.6779 | 0.00724 | -0.0345 | 93.6326
4.5 | 0.7175 | 0.00762 | -0.0311 | 94.1601
5 | 0.7742 | 0.00836 | -0.0318 | 92.6077
5.5 | 0.8258 | 0.00917 | -0.0315 | 90.0545
6 | 0.8689 | 0.00999 | -0.0295 | 86.977
6.5 | 0.9248 | 0.01096 | -0.0305 | 84.3796
7 | 0.9751 | 0.01189 | -0.0302 | 82.0101
7.5 | 1.0245 | 0.01293 | -0.03 | 79.2343
8 | 1.0491 | 0.01381 | -0.025 | 75.9667
8.5 | 1.0428 | 0.01449 | -0.0138 | 71.9669
9 | 1.0636 | 0.01569 | -0.0083 | 67.7884
9.5 | 1.0883 | 0.01711 | -0.0038 | 63.6061
10 | 1.1151 | 0.01859 | 0 | 59.9839
10.5 | 1.1392 | 0.02037 | 0.0039 | 55.9254
11 | 1.161 | 0.0224 | 0.0078 | 51.8304
11.5 | 1.1745 | 0.02511 | 0.012 | 46.7742
12 | 1.1851 | 0.02823 | 0.0161 | 41.9802
12.5 | 1.1946 | 0.03162 | 0.0196 | 37.7799
13 | 1.1936 | 0.03612 | 0.0229 | 33.0454
13.5 | 1.1845 | 0.04183 | 0.0254 | 28.317
14 | 1.18 | 0.04775 | 0.0266 | 24.712
14.5 | 1.1669 | 0.05523 | 0.0264 | 21.128
15 | 1.148 | 0.06424 | 0.0247 | 17.8705
15.5 | 1.127 | 0.0745 | 0.0213 | 15.1275
16 | 1.1041 | 0.08585 | 0.0166 | 12.8608
16.5 | 1.077 | 0.09879 | 0.0103 | 10.9019
17 | 1.048 | 0.1127 | 0.0032 | 9.299
17.5 | 1.0212 | 0.12691 | -0.0044 | 8.0466

## 42. Re 750k Mach 0.50 (1)
BIGFOIL.COM POLAR EXPORT
e231
EPPLER 231 |  |  |  | Cl Max: | 1.224 | at alpha= | 20 | deg
JavaFoil+Calcfoil stall+Eppler ext transition |  |  |  | L/D Max: | 110.114 | at alpha= | 5.5 | deg
Re: | 750000 |  |  | Cd Min: | 0.00626 | at alpha= | -1.5 | deg
Mach: | 0.5 |  |  | Cl=0 at alpha= | -2.0536 | deg
|  |  |  | @ Cl=0.1, Cd= | 0.0063046
|  |  |  | @ Cl=0.4, Cd= | 0.0070743
|  |  |  | @ Cl=0.6, Cd= | 0.0080413
alpha (deg) | Cl | Cd | Cm | Cl/Cd
-20 | -0.964 | 0.20424 | -0.005 | -4.722
-19.5 | -0.939 | 0.20005 | -0.005 | -4.692
-19 | -0.913 | 0.19656 | -0.005 | -4.645
-18.5 | -0.887 | 0.18909 | -0.006 | -4.693
-18 | -0.862 | 0.18541 | -0.006 | -4.647
-17.5 | -0.833 | 0.22074 | -0.006 | -3.772
-17 | -0.807 | 0.17022 | -0.007 | -4.741
-16.5 | -0.78 | 0.1668 | -0.007 | -4.679
-16 | -0.754 | 0.1604 | -0.007 | -4.702
-15.5 | -0.728 | 0.15814 | -0.008 | -4.603
-15 | -0.702 | 0.15311 | -0.008 | -4.582
-14.5 | -0.675 | 0.14674 | -0.008 | -4.603
-14 | -0.649 | 0.14207 | -0.009 | -4.569
-13.5 | -0.623 | 0.13234 | -0.009 | -4.709
-13 | -0.595 | 0.12666 | -0.009 | -4.695
-12.5 | -0.568 | 0.12044 | -0.009 | -4.713
-12 | -0.541 | 0.11552 | -0.009 | -4.683
-11.5 | -0.514 | 0.11462 | -0.01 | -4.488
-11 | -0.488 | 0.10842 | -0.01 | -4.498
-10.5 | -0.461 | 0.10656 | -0.01 | -4.325
-10 | -0.434 | 0.10467 | -0.011 | -4.15
-9.5 | -0.406 | 0.09375 | -0.01 | -4.335
-9 | -0.379 | 0.09136 | -0.01 | -4.154
-8.5 | -0.353 | 0.08898 | -0.011 | -3.962
-8 | -0.326 | 0.08645 | -0.011 | -3.766
-7.5 | -0.298 | 0.08133 | -0.012 | -3.67
-7 | -0.271 | 0.11854 | -0.012 | -2.288
-6.5 | -0.244 | 0.05163 | -0.011 | -4.724
-6 | -0.217 | 0.04519 | -0.012 | -4.797
-5.5 | -0.189 | 0.04181 | -0.013 | -4.532
-5 | -0.162 | 0.03918 | -0.012 | -4.136
-4.5 | -0.201 | 0.03774 | -0.011 | -5.313
-4 | -0.192 | 0.03639 | -0.011 | -5.268
-3.5 | -0.152 | 0.03403 | -0.011 | -4.463
-3 | -0.103 | 0.03208 | -0.011 | -3.204
-2.5 | -0.05 | 0.03089 | -0.012 | -1.61
-2 | 0.006 | 0.01024 | -0.04 | 0.629
-1.5 | 0.076 | 0.00626 | -0.041 | 12.127
-1 | 0.146 | 0.00639 | -0.042 | 22.825
-0.5 | 0.215 | 0.0065 | -0.043 | 33.16
0 | 0.285 | 0.0067 | -0.044 | 42.501
0.5 | 0.354 | 0.00691 | -0.045 | 51.237
1 | 0.424 | 0.00716 | -0.046 | 59.155
1.5 | 0.493 | 0.00744 | -0.047 | 66.283
2 | 0.562 | 0.00781 | -0.048 | 71.969
2.5 | 0.631 | 0.00823 | -0.049 | 76.727
3 | 0.7 | 0.00811 | -0.05 | 86.297
3.5 | 0.768 | 0.00882 | -0.051 | 87.081
4 | 0.831 | 0.00783 | -0.052 | 106.089
4.5 | 0.894 | 0.00912 | -0.053 | 98
5 | 0.956 | 0.00916 | -0.053 | 104.353
5.5 | 1.016 | 0.00923 | -0.054 | 110.114
6 | 1.074 | 0.01441 | -0.055 | 74.512
6.5 | 1.128 | 0.01623 | -0.056 | 69.475
7 | 1.162 | 0.01828 | -0.056 | 63.547
7.5 | 1.168 | 0.02154 | -0.057 | 54.218
8 | 1.115 | 0.02382 | -0.058 | 46.814
8.5 | 0.697 | 0.027 | -0.058 | 25.813
9 | 0.612 | 0.06726 | -0.028 | 9.101
9.5 | 0.637 | 0.08467 | -0.022 | 7.527
10 | 0.665 | 0.09896 | -0.024 | 6.719
10.5 | 0.692 | 0.1017 | -0.024 | 6.808
11 | 0.721 | 0.11245 | -0.028 | 6.411
11.5 | 0.748 | 0.11765 | -0.029 | 6.361
12 | 0.776 | 0.12053 | -0.03 | 6.44
12.5 | 0.805 | 0.13182 | -0.033 | 6.107
13 | 0.832 | 0.13581 | -0.034 | 6.129
13.5 | 0.86 | 0.14113 | -0.035 | 6.093
14 | 0.889 | 0.14832 | -0.037 | 5.991
14.5 | 0.917 | 0.15605 | -0.039 | 5.878
15 | 0.944 | 0.16162 | -0.039 | 5.844
15.5 | 0.972 | 0.16527 | -0.04 | 5.881
16 | 1 | 0.17265 | -0.041 | 5.79
16.5 | 1.029 | 0.17827 | -0.043 | 5.771
17 | 1.057 | 0.18663 | -0.045 | 5.666
17.5 | 1.085 | 0.19 | -0.045 | 5.708
18 | 1.112 | 0.19626 | -0.046 | 5.664
18.5 | 1.139 | 0.20005 | -0.047 | 5.692
19 | 1.167 | 0.20584 | -0.048 | 5.669
19.5 | 1.199 | 0.21261 | -0.051 | 5.638
20 | 1.224 | 0.21682 | -0.051 | 5.647

## 43. Re 750k Mach 0.50 (2)
BIGFOIL.COM POLAR EXPORT
e231
EPPLER 231 |  |  |  | Cl Max: | 1.1331 | at alpha= | 10.5 | deg
XFOIL ncrit=9 |  |  |  | L/D Max: | 88.5766 | at alpha= | 4 | deg
Re: | 750000 |  |  | Cd Min: | 0.25368 | at alpha= | -20 | deg
Mach: | 0.5 |  |  | Cl=0 at alpha= | -2.476 | deg
|  |  |  | @ Cl=0.1, Cd= | 0.0063712
|  |  |  | @ Cl=0.4, Cd= | 0.0070936
|  |  |  | @ Cl=0.6, Cd= | 0.0074022
alpha (deg) | Cl | Cd | Cm | Cl/Cd
-20 | -0.6289 | 0.25368 | 0.0172 | -2.4791
-19.5 | -0.6069 | 0.246 | 0.0125 | -2.4671
-19 | -0.5845 | 0.23781 | 0.0075 | -2.4578
-18.5 | -0.5632 | 0.2301 | 0.0025 | -2.4476
-18 | -0.5423 | 0.22243 | -0.0023 | -2.4381
-17.5 | -0.5214 | 0.21408 | -0.0063 | -2.4355
-17 | -0.5002 | 0.2068 | -0.0102 | -2.4188
-16.5 | -0.4792 | 0.19959 | -0.0143 | -2.4009
-16 | -0.4587 | 0.19207 | -0.0185 | -2.3882
-15.5 | -0.4384 | 0.18448 | -0.0226 | -2.3764
-15 | -0.419 | 0.17662 | -0.0275 | -2.3723
-14.5 | -0.4029 | 0.16874 | -0.0323 | -2.3877
-14 | -0.3856 | 0.16101 | -0.0365 | -2.3949
-13.5 | -0.3669 | 0.15287 | -0.0393 | -2.4001
-13 | -0.3346 | 0.14386 | -0.0474 | -2.3259
-12.5 | -0.3026 | 0.13484 | -0.0559 | -2.2441
-12 | -0.2801 | 0.12662 | -0.0618 | -2.2121
-11.5 | -0.2654 | 0.11906 | -0.0656 | -2.2291
-11 | -0.2554 | 0.11092 | -0.0702 | -2.3026
-10.5 | -0.2444 | 0.10305 | -0.074 | -2.3717
-10 | -0.234 | 0.09543 | -0.0775 | -2.4521
-9.5 | -0.2329 | 0.08661 | -0.0811 | -2.6891
-9 | -0.2273 | 0.07948 | -0.084 | -2.8598
-8.5 | -0.224 | 0.07205 | -0.0875 | -3.109
-8 | -0.2269 | 0.06383 | -0.092 | -3.5548
-7.5 | -0.241 | 0.05392 | -0.0997 | -4.4696
-6.5 | -0.294 | 0.03931 | -0.094 | -7.479
-6 | -0.3029 | 0.03111 | -0.0874 | -9.7364
-5.5 | -0.2946 | 0.02501 | -0.0804 | -11.7793
-5 | -0.2673 | 0.01959 | -0.0739 | -13.6447
-4.5 | -0.2221 | 0.0156 | -0.0695 | -14.2372
-4 | -0.1652 | 0.01315 | -0.0665 | -12.5627
-3.5 | -0.1118 | 0.01148 | -0.0631 | -9.7387
-3 | -0.0561 | 0.01037 | -0.0601 | -5.4098
-2.5 | -0.002 | 0.00937 | -0.0575 | -0.21345
-2 | 0.0396 | 0.00779 | -0.0535 | 5.0834
-1.5 | 0.0686 | 0.00633 | -0.0459 | 10.8373
-1 | 0.1296 | 0.00641 | -0.0439 | 20.2184
-0.5 | 0.191 | 0.0066 | -0.0422 | 28.9394
0 | 0.253 | 0.00677 | -0.0408 | 37.3708
0.5 | 0.3153 | 0.00692 | -0.0396 | 45.5636
1 | 0.3804 | 0.00706 | -0.0389 | 53.881
1.5 | 0.4446 | 0.00717 | -0.0381 | 62.0084
2 | 0.5025 | 0.00723 | -0.0363 | 69.5021
2.5 | 0.5717 | 0.00733 | -0.0367 | 77.9945
3 | 0.6305 | 0.00748 | -0.0351 | 84.2914
3.5 | 0.6831 | 0.00773 | -0.0323 | 88.37
4 | 0.7343 | 0.00829 | -0.0295 | 88.5766
4.5 | 0.7727 | 0.00903 | -0.0244 | 85.5703
5 | 0.8205 | 0.01004 | -0.0217 | 81.7231
5.5 | 0.8685 | 0.01114 | -0.0194 | 77.9623
6 | 0.9233 | 0.01247 | -0.0187 | 74.0417
6.5 | 0.9775 | 0.01394 | -0.0179 | 70.122
7 | 1.0149 | 0.01536 | -0.014 | 66.0742
7.5 | 1.0134 | 0.01645 | -0.0027 | 61.6049
8 | 1.0346 | 0.01803 | 0.0042 | 57.3821
8.5 | 1.0617 | 0.0199 | 0.0099 | 53.3518
9 | 1.0887 | 0.02205 | 0.0152 | 49.3741
9.5 | 1.113 | 0.02459 | 0.0202 | 45.2623
10 | 1.1321 | 0.0277 | 0.0252 | 40.87
10.5 | 1.1331 | 0.03241 | 0.0304 | 34.9614
11 | 1.1281 | 0.03816 | 0.0344 | 29.5624
11.5 | 1.1107 | 0.04565 | 0.0367 | 24.3308
12 | 1.0882 | 0.05452 | 0.0367 | 19.9596
12.5 | 1.0597 | 0.06504 | 0.0343 | 16.2931
13 | 1.0291 | 0.07689 | 0.0295 | 13.3841
13.5 | 0.9983 | 0.08973 | 0.0231 | 11.1256
14 | 0.9645 | 0.10378 | 0.0154 | 9.2937
14.5 | 0.9362 | 0.11773 | 0.0074 | 7.9521
15 | 0.91 | 0.13214 | -0.001 | 6.8866
15.5 | 0.8908 | 0.14609 | -0.0092 | 6.0976

## 44. Re 1M Mach 0.00 (1)
BIGFOIL.COM POLAR EXPORT
e231
EPPLER 231 |  |  |  | Cl Max: | 1.205 | at alpha= | 10 | deg
JavaFoil+Calcfoil stall+Eppler ext transition |  |  |  | L/D Max: | 98.193 | at alpha= | 4 | deg
Re: | 1000000 |  |  | Cd Min: | 0.0053 | at alpha= | -1.5 | deg
Mach: | 0 |  |  | Cl=0 at alpha= | -2.05 | deg
|  |  |  | @ Cl=0.1, Cd= | 0.005351
|  |  |  | @ Cl=0.4, Cd= | 0.006039
|  |  |  | @ Cl=0.6, Cd= | 0.0064633
alpha (deg) | Cl | Cd | Cm | Cl/Cd
-14 | -0.296 | 0.10595 | -0.006 | -2.793
-13.5 | -0.311 | 0.09938 | -0.006 | -3.133
-13 | -0.327 | 0.09413 | -0.007 | -3.473
-12.5 | -0.342 | 0.0882 | -0.007 | -3.882
-12 | -0.357 | 0.08438 | -0.007 | -4.235
-11.5 | -0.372 | 0.07846 | -0.008 | -4.736
-11 | -0.385 | 0.07413 | -0.008 | -5.19
-10.5 | -0.396 | 0.06956 | -0.008 | -5.691
-10 | -0.405 | 0.06554 | -0.008 | -6.174
-9.5 | -0.411 | 0.06179 | -0.009 | -6.646
-9 | -0.413 | 0.05796 | -0.009 | -7.129
-8.5 | -0.412 | 0.05446 | -0.01 | -7.557
-8 | -0.405 | 0.05153 | -0.01 | -7.863
-7.5 | -0.394 | 0.04846 | -0.01 | -8.13
-7 | -0.377 | 0.04618 | -0.008 | -8.164
-6.5 | -0.355 | 0.04367 | -0.008 | -8.137
-6 | -0.329 | 0.0412 | -0.009 | -7.978
-5.5 | -0.297 | 0.03901 | -0.009 | -7.622
-5 | -0.262 | 0.03699 | -0.009 | -7.08
-4.5 | -0.223 | 0.03536 | -0.009 | -6.299
-4 | -0.181 | 0.03363 | -0.009 | -5.374
-3.5 | -0.136 | 0.03216 | -0.009 | -4.242
-3 | -0.09 | 0.03098 | -0.01 | -2.921
-2.5 | -0.054 | 0.00907 | -0.034 | -5.972
-2 | 0.006 | 0.00897 | -0.035 | 0.624
-1.5 | 0.066 | 0.0053 | -0.035 | 12.411
-1 | 0.126 | 0.00539 | -0.036 | 23.41
-0.5 | 0.187 | 0.00546 | -0.037 | 34.201
0 | 0.247 | 0.0056 | -0.038 | 44.009
0.5 | 0.307 | 0.00575 | -0.039 | 53.355
1 | 0.367 | 0.00594 | -0.04 | 61.765
1.5 | 0.427 | 0.00612 | -0.041 | 69.811
2 | 0.487 | 0.00634 | -0.042 | 76.845
2.5 | 0.547 | 0.00664 | -0.042 | 82.389
3 | 0.607 | 0.00644 | -0.043 | 94.237
3.5 | 0.667 | 0.00686 | -0.044 | 97.13
4 | 0.726 | 0.0074 | -0.045 | 98.193
4.5 | 0.785 | 0.00826 | -0.046 | 95.076
5 | 0.844 | 0.00938 | -0.047 | 90.023
5.5 | 0.902 | 0.01054 | -0.048 | 85.586
6 | 0.959 | 0.01194 | -0.049 | 80.319
6.5 | 1.008 | 0.01087 | -0.049 | 92.712
7 | 1.053 | 0.01074 | -0.05 | 98.042
7.5 | 1.095 | 0.01216 | -0.05 | 90.049
8 | 1.13 | 0.01229 | -0.051 | 91.886
8.5 | 1.161 | 0.01301 | -0.052 | 89.282
9 | 1.186 | 0.01786 | -0.052 | 66.424
9.5 | 1.201 | 0.01896 | -0.053 | 63.356
10 | 1.205 | 0.02016 | -0.054 | 59.788
10.5 | 1.2 | 0.02151 | -0.054 | 55.799
11 | 1.185 | 0.0231 | -0.055 | 51.284
11.5 | 1.16 | 0.02484 | -0.056 | 46.713
12 | 1.127 | 0.02694 | -0.056 | 41.83
12.5 | 1.083 | 0.03006 | -0.056 | 36.046
13 | 1.025 | 0.03584 | -0.056 | 28.586
13.5 | 0.874 | 0.08287 | -0.042 | 10.54
14 | 0.806 | 0.1036 | -0.03 | 7.783
14.5 | 0.763 | 0.11062 | -0.029 | 6.9
15 | 0.721 | 0.118 | -0.028 | 6.106

## 45. Re 1M Mach 0.00 (2)
BIGFOIL.COM POLAR EXPORT
e231
EPPLER 231 |  |  |  | Cl Max: | 1.2743 | at alpha= | 15 | deg
XFOIL ncrit=9 |  |  |  | L/D Max: | 101.714 | at alpha= | 4.5 | deg
Re: | 1000000 |  |  | Cd Min: | 0.14875 | at alpha= | 20 | deg
Mach: | 0 |  |  | Cl=0 at alpha= | -2.232 | deg
|  |  |  | @ Cl=0.1, Cd= | 0.00508
|  |  |  | @ Cl=0.4, Cd= | 0.0055736
|  |  |  | @ Cl=0.6, Cd= | 0.0060563
alpha (deg) | Cl | Cd | Cm | Cl/Cd
-7 | -0.4447 | 0.02195 | -0.0573 | -20.2597
-6.5 | -0.4116 | 0.01634 | -0.0534 | -25.1897
-6 | -0.3636 | 0.01452 | -0.0521 | -25.0413
-5.5 | -0.3168 | 0.01262 | -0.0505 | -25.103
-5 | -0.2701 | 0.01127 | -0.049 | -23.9663
-4.5 | -0.2197 | 0.01052 | -0.0482 | -20.884
-4 | -0.1691 | 0.00982 | -0.0473 | -17.22
-3.5 | -0.1181 | 0.00912 | -0.0464 | -12.9496
-3 | -0.0683 | 0.00834 | -0.0454 | -8.1894
-2.5 | -0.0208 | 0.00749 | -0.0443 | -2.777
-2 | 0.018 | 0.00609 | -0.0417 | 2.9557
-1.5 | 0.0551 | 0.00508 | -0.0378 | 10.8465
-1 | 0.1086 | 0.00508 | -0.0371 | 21.378
-0.5 | 0.1628 | 0.00519 | -0.0366 | 31.368
0 | 0.2173 | 0.00527 | -0.0361 | 41.2334
0.5 | 0.2716 | 0.00535 | -0.0357 | 50.7664
1 | 0.3251 | 0.00543 | -0.0351 | 59.8711
1.5 | 0.3778 | 0.00554 | -0.0344 | 68.1949
2 | 0.4306 | 0.00562 | -0.0336 | 76.6192
2.5 | 0.4821 | 0.00572 | -0.0328 | 84.2832
3 | 0.5344 | 0.0058 | -0.0322 | 92.1379
3.5 | 0.5853 | 0.00597 | -0.0315 | 98.0402
4 | 0.6313 | 0.00624 | -0.0298 | 101.1699
4.5 | 0.6764 | 0.00665 | -0.0281 | 101.7143
5.5 | 0.7593 | 0.00783 | -0.0237 | 96.9732
6 | 0.8085 | 0.00855 | -0.0234 | 94.5614
6.5 | 0.8534 | 0.0093 | -0.0223 | 91.7634
7 | 0.9113 | 0.01011 | -0.0242 | 90.1385
7.5 | 0.9658 | 0.01106 | -0.0256 | 87.3237
8 | 1.0157 | 0.01193 | -0.0259 | 85.1383
8.5 | 1.0688 | 0.01297 | -0.0273 | 82.4056
9 | 1.0751 | 0.01365 | -0.0191 | 78.7619
9.5 | 1.096 | 0.0146 | -0.0139 | 75.0685
10 | 1.1229 | 0.01568 | -0.0101 | 71.6135
10.5 | 1.1487 | 0.01698 | -0.0065 | 67.6502
11 | 1.1753 | 0.01833 | -0.0032 | 64.1189
11.5 | 1.1992 | 0.01992 | 0.0001 | 60.2008
12 | 1.217 | 0.02201 | 0.0039 | 55.293
12.5 | 1.2323 | 0.0244 | 0.0076 | 50.5041
13 | 1.2531 | 0.02647 | 0.0103 | 47.3404
13.5 | 1.2689 | 0.029 | 0.0132 | 43.7552
14 | 1.2672 | 0.03309 | 0.0168 | 38.2956
14.5 | 1.2727 | 0.03686 | 0.0192 | 34.5279
15 | 1.2743 | 0.04131 | 0.021 | 30.8473
15.5 | 1.2742 | 0.04635 | 0.022 | 27.4908
16 | 1.267 | 0.05265 | 0.0221 | 24.0646
16.5 | 1.2561 | 0.06005 | 0.0211 | 20.9176
17 | 1.2411 | 0.06871 | 0.0189 | 18.0629
17.5 | 1.2154 | 0.07976 | 0.0148 | 15.2382
18 | 1.1874 | 0.09216 | 0.0094 | 12.8841
18.5 | 1.1584 | 0.10543 | 0.003 | 10.9874
19 | 1.1254 | 0.12018 | -0.0045 | 9.3643
19.5 | 1.0974 | 0.13449 | -0.0122 | 8.1597
20 | 1.0721 | 0.14875 | -0.0202 | 7.2074

## 46. Re 1M Mach 0.10 (1)
BIGFOIL.COM POLAR EXPORT
e231
EPPLER 231 |  |  |  | Cl Max: | 1.202 | at alpha= | 10 | deg
JavaFoil+Calcfoil stall+Eppler ext transition |  |  |  | L/D Max: | 97.919 | at alpha= | 4 | deg
Re: | 1000000 |  |  | Cd Min: | 0.0053 | at alpha= | -1.5 | deg
Mach: | 0.1 |  |  | Cl=0 at alpha= | -2.05 | deg
|  |  |  | @ Cl=0.1, Cd= | 0.0053557
|  |  |  | @ Cl=0.4, Cd= | 0.0060582
|  |  |  | @ Cl=0.6, Cd= | 0.0065033
alpha (deg) | Cl | Cd | Cm | Cl/Cd
-13.5 | -0.274 | 0.10043 | -0.006 | -2.727
-13 | -0.292 | 0.09501 | -0.007 | -3.069
-12.5 | -0.309 | 0.08996 | -0.007 | -3.439
-12 | -0.327 | 0.085 | -0.007 | -3.847
-11.5 | -0.344 | 0.07995 | -0.008 | -4.303
-11 | -0.36 | 0.0745 | -0.008 | -4.831
-10.5 | -0.374 | 0.06996 | -0.008 | -5.351
-10 | -0.386 | 0.06581 | -0.008 | -5.869
-9.5 | -0.395 | 0.06196 | -0.009 | -6.381
-9 | -0.401 | 0.05818 | -0.009 | -6.891
-8.5 | -0.402 | 0.0548 | -0.009 | -7.336
-8 | -0.398 | 0.05159 | -0.01 | -7.72
-7.5 | -0.389 | 0.0484 | -0.01 | -8.041
-7 | -0.374 | 0.04611 | -0.008 | -8.112
-6.5 | -0.354 | 0.04372 | -0.009 | -8.093
-6 | -0.328 | 0.04145 | -0.009 | -7.917
-5.5 | -0.297 | 0.039 | -0.009 | -7.627
-5 | -0.262 | 0.03691 | -0.009 | -7.108
-4.5 | -0.223 | 0.03545 | -0.009 | -6.303
-4 | -0.181 | 0.03367 | -0.009 | -5.389
-3.5 | -0.137 | 0.0322 | -0.009 | -4.256
-3 | -0.091 | 0.03101 | -0.01 | -2.932
-2.5 | -0.054 | 0.00907 | -0.034 | -5.999
-2 | 0.006 | 0.00897 | -0.035 | 0.627
-1.5 | 0.066 | 0.0053 | -0.036 | 12.466
-1 | 0.127 | 0.0054 | -0.037 | 23.509
-0.5 | 0.188 | 0.00548 | -0.037 | 34.23
0 | 0.248 | 0.00561 | -0.038 | 44.197
0.5 | 0.308 | 0.00577 | -0.039 | 53.453
1 | 0.369 | 0.00596 | -0.04 | 61.942
1.5 | 0.429 | 0.00615 | -0.041 | 69.765
2 | 0.49 | 0.00638 | -0.042 | 76.78
2.5 | 0.55 | 0.00667 | -0.043 | 82.482
3 | 0.61 | 0.00647 | -0.044 | 94.359
3.5 | 0.67 | 0.0069 | -0.044 | 97.068
4 | 0.73 | 0.00745 | -0.045 | 97.919
4.5 | 0.789 | 0.00836 | -0.046 | 94.456
5 | 0.848 | 0.00948 | -0.047 | 89.428
5.5 | 0.907 | 0.01065 | -0.048 | 85.089
6 | 0.964 | 0.01209 | -0.049 | 79.749
6.5 | 1.012 | 0.01117 | -0.049 | 90.558
7 | 1.057 | 0.01087 | -0.05 | 97.259
7.5 | 1.099 | 0.01227 | -0.051 | 89.52
8 | 1.133 | 0.01241 | -0.051 | 91.276
8.5 | 1.164 | 0.01314 | -0.052 | 88.547
9 | 1.187 | 0.01807 | -0.053 | 65.722
9.5 | 1.2 | 0.01919 | -0.053 | 62.554
10 | 1.202 | 0.02045 | -0.054 | 58.766
10.5 | 1.193 | 0.02186 | -0.055 | 54.552
11 | 1.173 | 0.02349 | -0.055 | 49.936
11.5 | 1.143 | 0.02535 | -0.056 | 45.095
12 | 1.104 | 0.02765 | -0.056 | 39.932
12.5 | 1.051 | 0.03157 | -0.056 | 33.3
13 | 0.935 | 0.05485 | -0.051 | 17.04
13.5 | 0.822 | 0.09365 | -0.037 | 8.783
14 | 0.766 | 0.10565 | -0.028 | 7.248
14.5 | 0.718 | 0.11262 | -0.027 | 6.379
15 | 0.671 | 0.11976 | -0.026 | 5.602

## 47. Re 1M Mach 0.10 (2)
BIGFOIL.COM POLAR EXPORT
e231
EPPLER 231 |  |  |  | Cl Max: | 1.2644 | at alpha= | 13.5 | deg
XFOIL ncrit=9 |  |  |  | L/D Max: | 101.555 | at alpha= | 4.5 | deg
Re: | 1000000 |  |  | Cd Min: | 0.22957 | at alpha= | -20 | deg
Mach: | 0.1 |  |  | Cl=0 at alpha= | -2.2411 | deg
|  |  |  | @ Cl=0.1, Cd= | 0.00509
|  |  |  | @ Cl=0.4, Cd= | 0.0055802
|  |  |  | @ Cl=0.6, Cd= | 0.0060691
alpha (deg) | Cl | Cd | Cm | Cl/Cd
-20 | -0.5771 | 0.22957 | 0.0109 | -2.5138
-19.5 | -0.561 | 0.22311 | 0.0069 | -2.5145
-19 | -0.5455 | 0.21624 | 0.003 | -2.5227
-18.5 | -0.5299 | 0.20964 | -0.0008 | -2.5277
-18 | -0.5152 | 0.20243 | -0.0041 | -2.5451
-17.5 | -0.4984 | 0.19715 | -0.0069 | -2.528
-17 | -0.483 | 0.19074 | -0.0103 | -2.5322
-16.5 | -0.4679 | 0.18421 | -0.0137 | -2.54
-16 | -0.4537 | 0.17719 | -0.017 | -2.5605
-15.5 | -0.4402 | 0.16977 | -0.0206 | -2.5929
-15 | -0.4282 | 0.16245 | -0.0242 | -2.6359
-14.5 | -0.4173 | 0.15488 | -0.0278 | -2.6943
-14 | -0.4064 | 0.14756 | -0.0308 | -2.7541
-13.5 | -0.4017 | 0.13865 | -0.034 | -2.8972
-13 | -0.3938 | 0.13131 | -0.0368 | -2.999
-12 | -0.3671 | 0.1169 | -0.0448 | -3.1403
-11.5 | -0.3406 | 0.10678 | -0.0551 | -3.1897
-11 | -0.3198 | 0.09731 | -0.064 | -3.2864
-10.5 | -0.3187 | 0.08885 | -0.0681 | -3.5869
-10 | -0.3234 | 0.08035 | -0.0719 | -4.0249
-9.5 | -0.3399 | 0.06971 | -0.0777 | -4.8759
-9 | -0.3816 | 0.0578 | -0.0847 | -6.6021
-8.5 | -0.4176 | 0.0509 | -0.0797 | -8.2043
-8 | -0.4315 | 0.04313 | -0.075 | -10.0046
-7.5 | -0.4226 | 0.03582 | -0.0692 | -11.7979
-7 | -0.4463 | 0.02207 | -0.0584 | -20.222
-6.5 | -0.4119 | 0.01699 | -0.0545 | -24.2437
-6 | -0.3649 | 0.01472 | -0.0528 | -24.7894
-5.5 | -0.3172 | 0.01289 | -0.0513 | -24.6082
-5 | -0.2707 | 0.01138 | -0.0497 | -23.7873
-4.5 | -0.2202 | 0.01059 | -0.0488 | -20.7932
-4 | -0.1695 | 0.00988 | -0.0478 | -17.1559
-3.5 | -0.1183 | 0.00915 | -0.0468 | -12.929
-3 | -0.068 | 0.00839 | -0.0458 | -8.1049
-2.5 | -0.0203 | 0.00754 | -0.0447 | -2.6923
-2 | 0.0189 | 0.00613 | -0.0421 | 3.0832
-1.5 | 0.0557 | 0.00509 | -0.0381 | 10.943
-1 | 0.1093 | 0.00509 | -0.0373 | 21.4735
-0.5 | 0.1638 | 0.00519 | -0.0368 | 31.5607
0 | 0.2187 | 0.00528 | -0.0363 | 41.4205
0.5 | 0.2732 | 0.00536 | -0.0359 | 50.9701
1 | 0.327 | 0.00544 | -0.0353 | 60.1103
1.5 | 0.38 | 0.00555 | -0.0345 | 68.4685
2 | 0.433 | 0.00563 | -0.0338 | 76.9094
2.5 | 0.4848 | 0.00574 | -0.033 | 84.4599
3 | 0.5373 | 0.00582 | -0.0323 | 92.3196
3.5 | 0.5882 | 0.006 | -0.0315 | 98.0333
4 | 0.6343 | 0.00627 | -0.0298 | 101.1643
4.5 | 0.6794 | 0.00669 | -0.028 | 101.5546
5 | 0.7208 | 0.00729 | -0.0256 | 98.8752
5.5 | 0.7621 | 0.0079 | -0.0233 | 96.4684
6 | 0.8113 | 0.00863 | -0.023 | 94.0093
6.5 | 0.8569 | 0.00938 | -0.022 | 91.3539
7 | 0.9152 | 0.0102 | -0.0239 | 89.7255
7.5 | 0.9692 | 0.01117 | -0.025 | 86.7681
8 | 1.0192 | 0.01207 | -0.0254 | 84.4408
8.5 | 1.0728 | 0.01312 | -0.0268 | 81.7683
9 | 1.0741 | 0.01381 | -0.0174 | 77.777
9.5 | 1.097 | 0.0148 | -0.0126 | 74.1216
10 | 1.1236 | 0.01596 | -0.0087 | 70.401
10.5 | 1.1499 | 0.01728 | -0.0051 | 66.5451
11 | 1.1764 | 0.01868 | -0.0018 | 62.9764
11.5 | 1.1971 | 0.02053 | 0.0019 | 58.3098
12 | 1.2168 | 0.02256 | 0.0055 | 53.9362
12.5 | 1.2314 | 0.02505 | 0.0092 | 49.1577
13 | 1.2505 | 0.02732 | 0.0121 | 45.7723
13.5 | 1.2644 | 0.03009 | 0.015 | 42.0206
14 | 1.2607 | 0.03447 | 0.0186 | 36.5738
14.5 | 1.2635 | 0.03865 | 0.0208 | 32.6908
15 | 1.2614 | 0.04371 | 0.0224 | 28.8584
15.5 | 1.2569 | 0.04952 | 0.0231 | 25.3817
16 | 1.247 | 0.05653 | 0.0226 | 22.0591
16.5 | 1.2312 | 0.06503 | 0.0208 | 18.9328
17 | 1.2121 | 0.07482 | 0.0176 | 16.2002
17.5 | 1.1838 | 0.08691 | 0.0126 | 13.621
18 | 1.1533 | 0.10024 | 0.0063 | 11.5054
18.5 | 1.1242 | 0.11402 | -0.0006 | 9.8597

## 48. Re 1M Mach 0.25 (1)
BIGFOIL.COM POLAR EXPORT
e231
EPPLER 231 |  |  |  | Cl Max: | 1.188 | at alpha= | 9 | deg
JavaFoil+Calcfoil stall+Eppler ext transition |  |  |  | L/D Max: | 100.977 | at alpha= | 6.5 | deg
Re: | 1000000 |  |  | Cd Min: | 0.00537 | at alpha= | -1.5 | deg
Mach: | 0.25 |  |  | Cl=0 at alpha= | -2.0484 | deg
|  |  |  | @ Cl=0.1, Cd= | 0.0054216
|  |  |  | @ Cl=0.4, Cd= | 0.0061311
|  |  |  | @ Cl=0.6, Cd= | 0.11357
alpha (deg) | Cl | Cd | Cm | Cl/Cd
-12 | -0.057 | 0.09066 | -0.007 | -0.634
-11.5 | -0.055 | 0.08559 | -0.008 | -0.638
-11 | -0.094 | 0.07837 | -0.008 | -1.194
-10.5 | -0.165 | 0.07389 | -0.008 | -2.238
-10 | -0.215 | 0.06914 | -0.009 | -3.107
-9.5 | -0.256 | 0.06434 | -0.009 | -3.983
-9 | -0.291 | 0.0604 | -0.009 | -4.817
-8.5 | -0.318 | 0.05633 | -0.01 | -5.647
-8 | -0.337 | 0.05294 | -0.01 | -6.37
-7.5 | -0.347 | 0.04936 | -0.01 | -7.032
-7 | -0.348 | 0.04641 | -0.011 | -7.495
-6.5 | -0.339 | 0.0438 | -0.011 | -7.741
-6 | -0.321 | 0.04185 | -0.009 | -7.678
-5.5 | -0.296 | 0.03946 | -0.009 | -7.504
-5 | -0.264 | 0.03733 | -0.009 | -7.077
-4.5 | -0.227 | 0.03565 | -0.009 | -6.361
-4 | -0.185 | 0.03385 | -0.009 | -5.468
-3.5 | -0.14 | 0.03238 | -0.01 | -4.332
-3 | -0.093 | 0.03111 | -0.011 | -2.996
-2.5 | -0.056 | 0.00922 | -0.035 | -6.06
-2 | 0.006 | 0.00912 | -0.036 | 0.634
-1.5 | 0.068 | 0.00537 | -0.037 | 12.641
-1 | 0.13 | 0.00547 | -0.038 | 23.86
-0.5 | 0.193 | 0.00556 | -0.038 | 34.677
0 | 0.255 | 0.00571 | -0.039 | 44.612
0.5 | 0.317 | 0.00587 | -0.04 | 53.99
1 | 0.379 | 0.00606 | -0.041 | 62.531
1.5 | 0.441 | 0.00627 | -0.042 | 70.375
2 | 0.503 | 0.00653 | -0.043 | 77.056
2.5 | 0.565 | 0.00684 | -0.044 | 82.604
3 | 0.627 | 0.00665 | -0.045 | 94.294
3.5 | 0.688 | 0.00715 | -0.046 | 96.3
4 | 0.75 | 0.00782 | -0.047 | 95.837
4.5 | 0.811 | 0.0089 | -0.048 | 91.121
5 | 0.871 | 0.01005 | -0.048 | 86.704
5.5 | 0.931 | 0.01144 | -0.049 | 81.373
6 | 0.982 | 0.01024 | -0.05 | 95.961
6.5 | 1.034 | 0.01024 | -0.051 | 100.977
7 | 1.079 | 0.01165 | -0.051 | 92.62
7.5 | 1.119 | 0.01121 | -0.052 | 99.826
8 | 1.15 | 0.01696 | -0.053 | 67.809
8.5 | 1.174 | 0.01807 | -0.053 | 64.994
9 | 1.188 | 0.01928 | -0.054 | 61.636
9.5 | 1.186 | 0.02065 | -0.055 | 57.442
10 | 1.166 | 0.02223 | -0.055 | 52.427
10.5 | 1.128 | 0.02405 | -0.056 | 46.896
11 | 1.071 | 0.02628 | -0.056 | 40.769
11.5 | 0.994 | 0.02971 | -0.057 | 33.456
12 | 0.781 | 0.08187 | -0.036 | 9.543
12.5 | 0.689 | 0.09311 | -0.024 | 7.398
13 | 0.599 | 0.09998 | -0.024 | 5.994
13.5 | 0.503 | 0.10609 | -0.025 | 4.74
14 | 0.4 | 0.11357 | -0.026 | 3.519

## 49. Re 1M Mach 0.25 (2)
BIGFOIL.COM POLAR EXPORT
e231
EPPLER 231 |  |  |  | Cl Max: | 1.2289 | at alpha= | 13.5 | deg
XFOIL ncrit=9 |  |  |  | L/D Max: | 100.541 | at alpha= | 4 | deg
Re: | 1000000 |  |  | Cd Min: | 0.23331 | at alpha= | -20 | deg
Mach: | 0.25 |  |  | Cl=0 at alpha= | -2.2899 | deg
|  |  |  | @ Cl=0.1, Cd= | 0.0051649
|  |  |  | @ Cl=0.4, Cd= | 0.0056444
|  |  |  | @ Cl=0.6, Cd= | 0.0061309
alpha (deg) | Cl | Cd | Cm | Cl/Cd
-20 | -0.585 | 0.23331 | 0.0118 | -2.5074
-19.5 | -0.5679 | 0.2267 | 0.0077 | -2.5051
-19 | -0.5514 | 0.21969 | 0.0036 | -2.5099
-18 | -0.5181 | 0.20591 | -0.0036 | -2.5161
-17.5 | -0.5009 | 0.20027 | -0.0067 | -2.5011
-17 | -0.4844 | 0.19368 | -0.0103 | -2.501
-16.5 | -0.4681 | 0.18696 | -0.0138 | -2.5037
-16 | -0.4525 | 0.17954 | -0.0174 | -2.5203
-15.5 | -0.4386 | 0.1721 | -0.0213 | -2.5485
-15 | -0.4251 | 0.16489 | -0.025 | -2.5781
-14.5 | -0.4127 | 0.15736 | -0.0285 | -2.6226
-14 | -0.4004 | 0.15003 | -0.0317 | -2.6688
-13.5 | -0.3908 | 0.1425 | -0.034 | -2.7425
-13 | -0.3801 | 0.13545 | -0.0368 | -2.8062
-12.5 | -0.3657 | 0.12838 | -0.0406 | -2.8486
-12 | -0.3375 | 0.11874 | -0.0503 | -2.8423
-11 | -0.3016 | 0.10063 | -0.0647 | -2.9971
-10.5 | -0.299 | 0.09262 | -0.0681 | -3.2282
-10 | -0.299 | 0.0844 | -0.0717 | -3.5427
-9.5 | -0.3033 | 0.07392 | -0.077 | -4.1031
-9 | -0.3171 | 0.06184 | -0.0859 | -5.1277
-8.5 | -0.3453 | 0.05229 | -0.0888 | -6.6036
-8 | -0.3764 | 0.046 | -0.083 | -8.1826
-7.5 | -0.3919 | 0.03946 | -0.0771 | -9.9316
-6.5 | -0.4026 | 0.02192 | -0.0621 | -18.3668
-6 | -0.3693 | 0.01675 | -0.0576 | -22.0478
-5.5 | -0.32 | 0.01461 | -0.0556 | -21.9028
-5 | -0.2737 | 0.01208 | -0.0533 | -22.6573
-4.5 | -0.2228 | 0.01102 | -0.0519 | -20.2178
-4 | -0.1711 | 0.0102 | -0.0506 | -16.7745
-3.5 | -0.1187 | 0.0094 | -0.0493 | -12.6277
-3 | -0.0669 | 0.00862 | -0.048 | -7.761
-2.5 | -0.0171 | 0.00779 | -0.0468 | -2.1951
-2 | 0.0236 | 0.00639 | -0.0442 | 3.6933
-1.5 | 0.0591 | 0.00518 | -0.0397 | 11.4093
-1 | 0.1133 | 0.00516 | -0.0386 | 21.9574
-0.5 | 0.1694 | 0.00525 | -0.0379 | 32.2667
0 | 0.226 | 0.00535 | -0.0375 | 42.243
0.5 | 0.2821 | 0.00544 | -0.0369 | 51.8566
1 | 0.3375 | 0.00552 | -0.0363 | 61.1413
1.5 | 0.3922 | 0.00563 | -0.0355 | 69.6625
2 | 0.4464 | 0.00573 | -0.0346 | 77.9058
2.5 | 0.5001 | 0.00583 | -0.0337 | 85.7804
3 | 0.553 | 0.00594 | -0.0328 | 93.0976
3.5 | 0.6047 | 0.00615 | -0.0317 | 98.3252
4 | 0.6505 | 0.00647 | -0.0295 | 100.541
4.5 | 0.6937 | 0.00696 | -0.0269 | 99.6695
5 | 0.7342 | 0.00759 | -0.0239 | 96.7325
5.5 | 0.7767 | 0.00823 | -0.0215 | 94.3742
6 | 0.8265 | 0.00899 | -0.0208 | 91.9355
6.5 | 0.8752 | 0.00983 | -0.02 | 89.0336
7 | 0.9333 | 0.01074 | -0.0213 | 86.8994
7.5 | 0.9858 | 0.01178 | -0.0217 | 83.6842
8 | 1.0398 | 0.01285 | -0.0225 | 80.9183
8.5 | 1.0613 | 0.01372 | -0.0169 | 77.3542
9 | 1.0778 | 0.01475 | -0.0104 | 73.0712
9.5 | 1.1027 | 0.01607 | -0.0058 | 68.6185
10 | 1.1308 | 0.01742 | -0.0019 | 64.9139
10.5 | 1.1545 | 0.01915 | 0.0022 | 60.2872
11 | 1.1761 | 0.02113 | 0.0062 | 55.6602
11.5 | 1.1921 | 0.02361 | 0.0105 | 50.4913
12 | 1.2053 | 0.02646 | 0.0146 | 45.5518
12.5 | 1.2187 | 0.02944 | 0.0182 | 41.3961
13 | 1.2271 | 0.033 | 0.0214 | 37.1848
13.5 | 1.2289 | 0.03744 | 0.0242 | 32.8232
14 | 1.2079 | 0.04451 | 0.0264 | 27.1377
14.5 | 1.1951 | 0.05161 | 0.0268 | 23.1564
15 | 1.1761 | 0.06029 | 0.0256 | 19.5074
15.5 | 1.1564 | 0.07005 | 0.0228 | 16.5082
16 | 1.1307 | 0.08148 | 0.0181 | 13.877
16.5 | 1.1039 | 0.09413 | 0.0123 | 11.7274
17 | 1.0733 | 0.10807 | 0.0052 | 9.9315
17.5 | 1.0439 | 0.12247 | -0.0024 | 8.5237
18 | 1.0168 | 0.13716 | -0.0104 | 7.4132
18.5 | 0.9942 | 0.15129 | -0.0184 | 6.5715

## 50. Re 1M Mach 0.50 (1)
BIGFOIL.COM POLAR EXPORT
e231
EPPLER 231 |  |  |  | Cl Max: | 1.225 | at alpha= | 20 | deg
JavaFoil+Calcfoil stall+Eppler ext transition |  |  |  | L/D Max: | 118.561 | at alpha= | 5.5 | deg
Re: | 1000000 |  |  | Cd Min: | 0.00568 | at alpha= | -1.5 | deg
Mach: | 0.5 |  |  | Cl=0 at alpha= | -2.0536 | deg
|  |  |  | @ Cl=0.1, Cd= | 0.0057211
|  |  |  | @ Cl=0.4, Cd= | 0.006468
|  |  |  | @ Cl=0.6, Cd= | 0.0071684
alpha (deg) | Cl | Cd | Cm | Cl/Cd
-20 | -0.965 | 0.1975 | -0.005 | -4.885
-19.5 | -0.939 | 0.19102 | -0.005 | -4.915
-19 | -0.913 | 0.18377 | -0.005 | -4.969
-18.5 | -0.888 | 0.17948 | -0.006 | -4.946
-18 | -0.862 | 0.17792 | -0.006 | -4.844
-17.5 | -0.833 | 0.20673 | -0.006 | -4.029
-17 | -0.808 | 0.1637 | -0.007 | -4.933
-16.5 | -0.781 | 0.1587 | -0.007 | -4.92
-16 | -0.755 | 0.15373 | -0.007 | -4.908
-15.5 | -0.728 | 0.14934 | -0.008 | -4.875
-15 | -0.702 | 0.14432 | -0.008 | -4.862
-14.5 | -0.676 | 0.14166 | -0.008 | -4.769
-14 | -0.649 | 0.1331 | -0.009 | -4.877
-13.5 | -0.624 | 0.12696 | -0.01 | -4.912
-13 | -0.595 | 0.1198 | -0.009 | -4.966
-12.5 | -0.568 | 0.1157 | -0.009 | -4.908
-12 | -0.541 | 0.11197 | -0.009 | -4.833
-11.5 | -0.514 | 0.10564 | -0.01 | -4.87
-11 | -0.488 | 0.10362 | -0.01 | -4.707
-10.5 | -0.461 | 0.09988 | -0.011 | -4.615
-10 | -0.434 | 0.09495 | -0.011 | -4.576
-9.5 | -0.407 | 0.08818 | -0.01 | -4.61
-9 | -0.38 | 0.08581 | -0.011 | -4.424
-8.5 | -0.353 | 0.08341 | -0.011 | -4.228
-8 | -0.326 | 0.07973 | -0.011 | -4.084
-7.5 | -0.299 | 0.07547 | -0.012 | -3.956
-7 | -0.271 | 0.10634 | -0.012 | -2.551
-6.5 | -0.244 | 0.04981 | -0.012 | -4.897
-6 | -0.217 | 0.04386 | -0.013 | -4.945
-5.5 | -0.19 | 0.04084 | -0.013 | -4.643
-5 | -0.162 | 0.0385 | -0.013 | -4.214
-4.5 | -0.201 | 0.03703 | -0.011 | -5.415
-4 | -0.192 | 0.03478 | -0.011 | -5.512
-3.5 | -0.152 | 0.03356 | -0.011 | -4.524
-3 | -0.103 | 0.03168 | -0.011 | -3.245
-2.5 | -0.05 | 0.03049 | -0.012 | -1.631
-2 | 0.006 | 0.00965 | -0.04 | 0.667
-1.5 | 0.076 | 0.00568 | -0.041 | 13.355
-1 | 0.146 | 0.0058 | -0.042 | 25.128
-0.5 | 0.215 | 0.00596 | -0.043 | 36.168
0 | 0.285 | 0.00613 | -0.044 | 46.446
0.5 | 0.354 | 0.00633 | -0.045 | 55.92
1 | 0.424 | 0.00654 | -0.046 | 64.795
1.5 | 0.493 | 0.00689 | -0.047 | 71.522
2 | 0.562 | 0.00724 | -0.048 | 77.613
2.5 | 0.631 | 0.00711 | -0.049 | 88.763
3 | 0.7 | 0.0077 | -0.05 | 90.941
3.5 | 0.768 | 0.00859 | -0.051 | 89.489
4 | 0.836 | 0.00997 | -0.052 | 83.856
4.5 | 0.895 | 0.00894 | -0.053 | 100.131
5 | 0.957 | 0.00885 | -0.053 | 108.147
5.5 | 1.018 | 0.00859 | -0.054 | 118.561
6 | 1.076 | 0.00988 | -0.055 | 108.828
6.5 | 1.129 | 0.01524 | -0.056 | 74.085
7 | 1.164 | 0.01721 | -0.057 | 67.606
7.5 | 1.17 | 0.02041 | -0.057 | 57.297
8 | 1.117 | 0.02254 | -0.058 | 49.55
8.5 | 0.698 | 0.02551 | -0.059 | 27.38
9 | 0.722 | 0.02948 | -0.059 | 24.505
9.5 | 0.638 | 0.08047 | -0.023 | 7.923
10 | 0.665 | 0.09478 | -0.024 | 7.018
10.5 | 0.693 | 0.09657 | -0.025 | 7.172
11 | 0.721 | 0.10591 | -0.028 | 6.807
11.5 | 0.748 | 0.10879 | -0.029 | 6.88
12 | 0.777 | 0.11632 | -0.031 | 6.676
12.5 | 0.805 | 0.12578 | -0.033 | 6.402
13 | 0.833 | 0.12772 | -0.034 | 6.518
13.5 | 0.86 | 0.133 | -0.035 | 6.467
14 | 0.889 | 0.14033 | -0.037 | 6.336
14.5 | 0.917 | 0.14757 | -0.039 | 6.217
15 | 0.945 | 0.15139 | -0.039 | 6.24
15.5 | 0.972 | 0.15781 | -0.04 | 6.161
16 | 1 | 0.16302 | -0.041 | 6.136
16.5 | 1.031 | 0.16895 | -0.044 | 6.099
17 | 1.058 | 0.17497 | -0.045 | 6.044
17.5 | 1.085 | 0.17755 | -0.045 | 6.11
18 | 1.112 | 0.18345 | -0.046 | 6.061
18.5 | 1.139 | 0.18897 | -0.047 | 6.029
19 | 1.168 | 0.19591 | -0.048 | 5.961
19.5 | 1.201 | 0.20155 | -0.051 | 5.957
20 | 1.225 | 0.20509 | -0.051 | 5.974

## 51. Re 1M Mach 0.50 (2)
BIGFOIL.COM POLAR EXPORT
e231
EPPLER 231 |  |  |  | Cl Max: | 1.1536 | at alpha= | 10.5 | deg
XFOIL ncrit=9 |  |  |  | L/D Max: | 96.0781 | at alpha= | 3.5 | deg
Re: | 1000000 |  |  | Cd Min: | 0.23709 | at alpha= | -19 | deg
Mach: | 0.5 |  |  | Cl=0 at alpha= | -2.4695 | deg
|  |  |  | @ Cl=0.1, Cd= | 0.0058106
|  |  |  | @ Cl=0.4, Cd= | 0.0059257
|  |  |  | @ Cl=0.6, Cd= | 0.0064858
alpha (deg) | Cl | Cd | Cm | Cl/Cd
-19 | -0.5841 | 0.23709 | 0.0073 | -2.4636
-18.5 | -0.5626 | 0.22974 | 0.0028 | -2.4489
-18 | -0.5411 | 0.22225 | -0.0016 | -2.4346
-17.5 | -0.5199 | 0.21474 | -0.006 | -2.4211
-17 | -0.4989 | 0.2071 | -0.0103 | -2.409
-16.5 | -0.4778 | 0.19895 | -0.015 | -2.4016
-16 | -0.4589 | 0.19093 | -0.0198 | -2.4035
-15 | -0.42 | 0.17529 | -0.0275 | -2.396
-14.5 | -0.4004 | 0.16832 | -0.0307 | -2.3788
-14 | -0.3777 | 0.16042 | -0.036 | -2.3544
-13.5 | -0.34 | 0.1504 | -0.0466 | -2.2606
-13 | -0.3142 | 0.14177 | -0.0533 | -2.2163
-12.5 | -0.2998 | 0.13345 | -0.0576 | -2.2465
-12 | -0.2864 | 0.12577 | -0.0614 | -2.2772
-11.5 | -0.2728 | 0.11797 | -0.065 | -2.3125
-11 | -0.2606 | 0.10995 | -0.0688 | -2.3702
-10.5 | -0.2529 | 0.10178 | -0.0721 | -2.4848
-10 | -0.242 | 0.09463 | -0.0753 | -2.5573
-9.5 | -0.2328 | 0.08761 | -0.0784 | -2.6572
-9 | -0.2276 | 0.07997 | -0.082 | -2.8461
-8.5 | -0.2257 | 0.07204 | -0.086 | -3.133
-8 | -0.2294 | 0.06344 | -0.0908 | -3.616
-7.5 | -0.2409 | 0.05208 | -0.1 | -4.6256
-7 | -0.2787 | 0.0435 | -0.099 | -6.4069
-6.5 | -0.3037 | 0.03794 | -0.0925 | -8.0047
-6 | -0.3115 | 0.031 | -0.0861 | -10.0484
-5.5 | -0.3052 | 0.02384 | -0.0786 | -12.802
-5 | -0.2776 | 0.01834 | -0.0721 | -15.1363
-4.5 | -0.2291 | 0.01432 | -0.0677 | -15.9986
-4 | -0.1713 | 0.01213 | -0.0648 | -14.122
-3.5 | -0.1171 | 0.01055 | -0.0614 | -11.0995
-3 | -0.0609 | 0.00946 | -0.0587 | -6.4376
-2.5 | -0.003 | 0.00867 | -0.0566 | -0.34602
-2 | 0.0461 | 0.00744 | -0.0537 | 6.1962
-1.5 | 0.084 | 0.00602 | -0.0487 | 13.9535
-1 | 0.1306 | 0.00541 | -0.0441 | 24.1405
-0.5 | 0.1938 | 0.00552 | -0.043 | 35.1087
0 | 0.2574 | 0.00563 | -0.0422 | 45.7194
0.5 | 0.3208 | 0.00576 | -0.0413 | 55.6944
1.5 | 0.4451 | 0.00602 | -0.0391 | 73.9369
2 | 0.5037 | 0.00616 | -0.0374 | 81.7695
2.5 | 0.5626 | 0.00633 | -0.0357 | 88.8784
3 | 0.6154 | 0.00655 | -0.0329 | 93.9542
3.5 | 0.6639 | 0.00691 | -0.0293 | 96.0781
4 | 0.6989 | 0.00745 | -0.0231 | 93.8121
4.5 | 0.7318 | 0.00808 | -0.0167 | 90.5693
5 | 0.7675 | 0.00892 | -0.0113 | 86.0426
5.5 | 0.8199 | 0.00997 | -0.0097 | 82.2367
6 | 0.8811 | 0.01122 | -0.01 | 78.5294
6.5 | 0.9416 | 0.01263 | -0.0103 | 74.5527
7 | 0.9992 | 0.01411 | -0.01 | 70.815
7.5 | 1.0367 | 0.01552 | -0.0059 | 66.7977
8 | 1.0533 | 0.0169 | 0.0022 | 62.3254
8.5 | 1.0813 | 0.01863 | 0.008 | 58.0408
9 | 1.1098 | 0.02064 | 0.0134 | 53.7694
9.5 | 1.135 | 0.02304 | 0.0186 | 49.2622
10 | 1.1513 | 0.02622 | 0.0241 | 43.9092
10.5 | 1.1536 | 0.03074 | 0.0298 | 37.5277
11 | 1.1499 | 0.03624 | 0.0342 | 31.7301
11.5 | 1.1318 | 0.04358 | 0.0371 | 25.9706
12 | 1.1094 | 0.05222 | 0.0377 | 21.2447
12.5 | 1.0801 | 0.0626 | 0.0356 | 17.254
13 | 1.0495 | 0.07427 | 0.031 | 14.1309
13.5 | 1.0177 | 0.08702 | 0.0247 | 11.695
14 | 0.9839 | 0.10089 | 0.0171 | 9.7522
14.5 | 0.9551 | 0.11469 | 0.0093 | 8.3277
15 | 0.9279 | 0.12893 | 0.001 | 7.1969
15.5 | 0.9049 | 0.14326 | -0.0074 | 6.3165

## 52. Re 2M Mach 0.00 (1)
BIGFOIL.COM POLAR EXPORT
e231
EPPLER 231 |  |  |  | Cl Max: | 1.211 | at alpha= | 10 | deg
JavaFoil+Calcfoil stall+Eppler ext transition |  |  |  | L/D Max: | 102.832 | at alpha= | 8.5 | deg
Re: | 2000000 |  |  | Cd Min: | 0.00462 | at alpha= | -1.5 | deg
Mach: | 0 |  |  | Cl=0 at alpha= | -2.05 | deg
|  |  |  | @ Cl=0.1, Cd= | 0.0046257
|  |  |  | @ Cl=0.4, Cd= | 0.00532
|  |  |  | @ Cl=0.6, Cd= | 0.0061082
alpha (deg) | Cl | Cd | Cm | Cl/Cd
-13 | -0.328 | 0.08894 | -0.008 | -3.686
-12.5 | -0.343 | 0.0839 | -0.008 | -4.091
-12 | -0.358 | 0.07958 | -0.008 | -4.502
-11.5 | -0.373 | 0.07427 | -0.009 | -5.021
-11 | -0.386 | 0.06984 | -0.01 | -5.53
-10.5 | -0.397 | 0.06606 | -0.01 | -6.016
-10 | -0.406 | 0.06217 | -0.01 | -6.536
-9.5 | -0.413 | 0.05819 | -0.011 | -7.093
-9 | -0.417 | 0.0535 | -0.012 | -7.794
-8.5 | -0.418 | 0.04861 | -0.014 | -8.594
-8 | -0.502 | 0.01046 | -0.024 | -47.977
-7.5 | -0.49 | 0.00757 | -0.025 | -64.672
-7 | -0.471 | 0.00954 | -0.026 | -49.321
-6.5 | -0.444 | 0.00927 | -0.027 | -47.831
-6 | -0.41 | 0.0091 | -0.028 | -45.104
-5.5 | -0.371 | 0.00881 | -0.029 | -42.137
-5 | -0.327 | 0.00862 | -0.029 | -37.92
-4.5 | -0.223 | 0.03432 | -0.009 | -6.492
-4 | -0.181 | 0.03282 | -0.009 | -5.508
-3.5 | -0.136 | 0.03151 | -0.01 | -4.331
-3 | -0.113 | 0.00816 | -0.033 | -13.847
-2.5 | -0.054 | 0.00804 | -0.034 | -6.733
-2 | 0.006 | 0.00798 | -0.035 | 0.701
-1.5 | 0.066 | 0.00462 | -0.035 | 14.233
-1 | 0.126 | 0.00463 | -0.036 | 27.259
-0.5 | 0.187 | 0.00471 | -0.037 | 39.594
0 | 0.247 | 0.00483 | -0.038 | 51.05
0.5 | 0.307 | 0.005 | -0.039 | 61.401
1 | 0.367 | 0.00521 | -0.04 | 70.475
1.5 | 0.427 | 0.00541 | -0.041 | 78.901
2 | 0.487 | 0.00532 | -0.042 | 91.644
2.5 | 0.547 | 0.00564 | -0.042 | 97.027
3 | 0.607 | 0.00617 | -0.043 | 98.431
3.5 | 0.667 | 0.00686 | -0.044 | 97.126
4 | 0.726 | 0.00759 | -0.045 | 95.677
4.5 | 0.785 | 0.0084 | -0.046 | 93.443
5 | 0.844 | 0.00926 | -0.047 | 91.106
5.5 | 0.902 | 0.01013 | -0.048 | 89.036
6 | 0.959 | 0.01116 | -0.049 | 85.973
6.5 | 1.015 | 0.01222 | -0.049 | 83.072
7 | 1.065 | 0.01356 | -0.05 | 78.572
7.5 | 1.101 | 0.01207 | -0.051 | 91.232
8 | 1.135 | 0.0126 | -0.051 | 90.092
8.5 | 1.167 | 0.01135 | -0.052 | 102.832
9 | 1.192 | 0.01212 | -0.053 | 98.37
9.5 | 1.207 | 0.01296 | -0.053 | 93.093
10 | 1.211 | 0.0176 | -0.054 | 68.788
10.5 | 1.206 | 0.01874 | -0.055 | 64.328
11 | 1.191 | 0.02009 | -0.055 | 59.279
11.5 | 1.167 | 0.02153 | -0.056 | 54.201
12 | 1.134 | 0.02323 | -0.057 | 48.827
12.5 | 1.094 | 0.02536 | -0.057 | 43.135
13 | 1.048 | 0.02755 | -0.058 | 38.05
13.5 | 0.996 | 0.03076 | -0.058 | 32.382
14 | 0.937 | 0.03576 | -0.058 | 26.19
14.5 | 0.849 | 0.05341 | -0.054 | 15.887
15 | 0.756 | 0.08597 | -0.047 | 8.79

## 53. Re 2M Mach 0.00 (2)
BIGFOIL.COM POLAR EXPORT
e231
EPPLER 231 |  |  |  | Cl Max: | 1.3902 | at alpha= | 17 | deg
XFOIL ncrit=9 |  |  |  | L/D Max: | 115.756 | at alpha= | 3 | deg
Re: | 2000000 |  |  | Cd Min: | 0.22826 | at alpha= | -20 | deg
Mach: | 0 |  |  | Cl=0 at alpha= | -2.287 | deg
|  |  |  | @ Cl=0.1, Cd= | 0.0044186
|  |  |  | @ Cl=0.4, Cd= | 0.0040963
|  |  |  | @ Cl=0.6, Cd= | 0.0052003
alpha (deg) | Cl | Cd | Cm | Cl/Cd
-20 | -0.5727 | 0.22826 | 0.01 | -2.509
-19.5 | -0.5567 | 0.22185 | 0.0063 | -2.5094
-19 | -0.5413 | 0.21495 | 0.0026 | -2.5183
-18.5 | -0.5258 | 0.20845 | -0.001 | -2.5224
-18 | -0.5103 | 0.20208 | -0.0044 | -2.5252
-17.5 | -0.4973 | 0.19555 | -0.0076 | -2.5431
-17 | -0.4828 | 0.18896 | -0.0109 | -2.555
-16.5 | -0.468 | 0.18272 | -0.0141 | -2.5613
-16 | -0.454 | 0.17535 | -0.0174 | -2.5891
-15.5 | -0.4414 | 0.1681 | -0.0207 | -2.6258
-15 | -0.4292 | 0.16117 | -0.0236 | -2.663
-13.5 | -0.3925 | 0.13781 | -0.035 | -2.8481
-13 | -0.3626 | 0.12734 | -0.0454 | -2.8475
-12.5 | -0.3396 | 0.11668 | -0.0547 | -2.9105
-11.5 | -0.331 | 0.10122 | -0.0605 | -3.2701
-10.5 | -0.3641 | 0.07823 | -0.0702 | -4.6542
-10 | -0.3835 | 0.06601 | -0.0773 | -5.8097
-9.5 | -0.3906 | 0.05642 | -0.0843 | -6.9231
-9 | -0.4324 | 0.04743 | -0.0813 | -9.1166
-8.5 | -0.5289 | 0.03108 | -0.0668 | -17.0174
-8 | -0.5713 | 0.01658 | -0.0528 | -34.4572
-7.5 | -0.5297 | 0.01435 | -0.0506 | -36.9129
-7 | -0.484 | 0.01278 | -0.0491 | -37.8717
-6.5 | -0.435 | 0.01175 | -0.0481 | -37.0213
-6 | -0.3828 | 0.01118 | -0.0477 | -34.2397
-5.5 | -0.3357 | 0.00992 | -0.0462 | -33.8407
-5 | -0.286 | 0.00907 | -0.0453 | -31.5325
-4.5 | -0.2336 | 0.00849 | -0.0448 | -27.5147
-4 | -0.1806 | 0.00805 | -0.0444 | -22.4348
-3.5 | -0.1266 | 0.00767 | -0.0442 | -16.5059
-3 | -0.0739 | 0.00714 | -0.0437 | -10.3501
-2.5 | -0.0216 | 0.00668 | -0.0433 | -3.2335
-2 | 0.0291 | 0.00604 | -0.0427 | 4.8179
-1.5 | 0.074 | 0.00505 | -0.0411 | 14.6535
-1 | 0.116 | 0.00403 | -0.0388 | 28.7841
-0.5 | 0.1677 | 0.00379 | -0.0379 | 44.248
0 | 0.2237 | 0.00382 | -0.038 | 58.5602
0.5 | 0.28 | 0.00388 | -0.0382 | 72.1649
1 | 0.3361 | 0.00397 | -0.0384 | 84.6599
1.5 | 0.3915 | 0.00407 | -0.0385 | 96.1916
2 | 0.4464 | 0.00424 | -0.0385 | 105.283
2.5 | 0.4993 | 0.00445 | -0.0381 | 112.2022
3 | 0.551 | 0.00476 | -0.0375 | 115.7563
3.5 | 0.599 | 0.00519 | -0.0363 | 115.4143
4 | 0.6467 | 0.00568 | -0.0352 | 113.8556
4.5 | 0.6934 | 0.00621 | -0.0339 | 111.6586
5 | 0.739 | 0.00671 | -0.0324 | 110.1341
5.5 | 0.7833 | 0.00724 | -0.0307 | 108.1906
6 | 0.8268 | 0.00779 | -0.0289 | 106.1361
7 | 0.9074 | 0.00888 | -0.024 | 102.1847
7.5 | 0.9445 | 0.00939 | -0.021 | 100.5857
8 | 0.9766 | 0.0101 | -0.0171 | 96.6931
8.5 | 1.0277 | 0.01092 | -0.0177 | 94.1117
9 | 1.0838 | 0.01191 | -0.0196 | 90.9992
9.5 | 1.1291 | 0.01287 | -0.0194 | 87.7312
10 | 1.1548 | 0.01371 | -0.0149 | 84.2305
10.5 | 1.182 | 0.01477 | -0.0112 | 80.0271
11 | 1.2098 | 0.01593 | -0.0078 | 75.9448
11.5 | 1.233 | 0.01744 | -0.004 | 70.6995
12 | 1.2582 | 0.01892 | -0.0007 | 66.5011
12.5 | 1.2846 | 0.02038 | 0.0021 | 63.0324
13 | 1.3071 | 0.02215 | 0.0051 | 59.0113
13.5 | 1.3241 | 0.02439 | 0.0085 | 54.2886
14 | 1.3425 | 0.0266 | 0.0113 | 50.4699
14.5 | 1.3581 | 0.02912 | 0.0139 | 46.638
15 | 1.3695 | 0.0321 | 0.0165 | 42.6636
15.5 | 1.3748 | 0.03582 | 0.0189 | 38.3808
16 | 1.3875 | 0.03911 | 0.0202 | 35.4769
16.5 | 1.3857 | 0.0441 | 0.0216 | 31.4218
17 | 1.3902 | 0.04878 | 0.022 | 28.4994
17.5 | 1.3768 | 0.05598 | 0.0216 | 24.5945
18 | 1.3483 | 0.06591 | 0.0196 | 20.4567
18.5 | 1.3391 | 0.07391 | 0.017 | 18.118
19 | 1.3025 | 0.0869 | 0.0117 | 14.9885
19.5 | 1.2721 | 0.09976 | 0.0057 | 12.7516
20 | 1.2348 | 0.11469 | -0.0019 | 10.7664

## 54. Re 2M Mach 0.10 (1)
BIGFOIL.COM POLAR EXPORT
e231
EPPLER 231 |  |  |  | Cl Max: | 1.207 | at alpha= | 10 | deg
JavaFoil+Calcfoil stall+Eppler ext transition |  |  |  | L/D Max: | 102.03 | at alpha= | 8.5 | deg
Re: | 2000000 |  |  | Cd Min: | 0.00463 | at alpha= | -1 | deg
Mach: | 0.1 |  |  | Cl=0 at alpha= | -2.05 | deg
|  |  |  | @ Cl=0.1, Cd= | 0.0046344
|  |  |  | @ Cl=0.4, Cd= | 0.0053285
|  |  |  | @ Cl=0.6, Cd= | 0.00611
alpha (deg) | Cl | Cd | Cm | Cl/Cd
-13 | -0.292 | 0.09018 | -0.007 | -3.239
-12.5 | -0.31 | 0.08481 | -0.008 | -3.656
-12 | -0.328 | 0.07954 | -0.008 | -4.122
-11.5 | -0.345 | 0.07496 | -0.009 | -4.603
-11 | -0.361 | 0.07035 | -0.009 | -5.133
-10.5 | -0.376 | 0.06616 | -0.01 | -5.681
-10 | -0.388 | 0.06252 | -0.01 | -6.203
-9.5 | -0.397 | 0.05857 | -0.011 | -6.78
-9 | -0.404 | 0.05396 | -0.012 | -7.491
-8.5 | -0.407 | 0.04986 | -0.013 | -8.156
-8 | -0.49 | 0.01072 | -0.024 | -45.77
-7.5 | -0.484 | 0.0076 | -0.025 | -63.648
-7 | -0.467 | 0.00962 | -0.026 | -48.53
-6.5 | -0.442 | 0.00935 | -0.027 | -47.222
-6 | -0.41 | 0.00912 | -0.028 | -44.939
-5.5 | -0.371 | 0.00885 | -0.029 | -41.978
-5 | -0.328 | 0.00871 | -0.03 | -37.613
-4.5 | -0.223 | 0.03439 | -0.01 | -6.499
-4 | -0.181 | 0.03284 | -0.009 | -5.526
-3.5 | -0.137 | 0.03155 | -0.01 | -4.345
-3 | -0.114 | 0.00817 | -0.033 | -13.894
-2.5 | -0.054 | 0.00806 | -0.034 | -6.749
-2 | 0.006 | 0.008 | -0.035 | 0.703
-1.5 | 0.066 | 0.00464 | -0.036 | 14.235
-1 | 0.127 | 0.00463 | -0.037 | 27.391
-0.5 | 0.188 | 0.00473 | -0.037 | 39.679
0 | 0.248 | 0.00484 | -0.038 | 51.21
0.5 | 0.308 | 0.00502 | -0.039 | 61.458
1 | 0.369 | 0.00522 | -0.04 | 70.651
1.5 | 0.429 | 0.00543 | -0.041 | 79.09
2 | 0.49 | 0.00534 | -0.042 | 91.75
2.5 | 0.55 | 0.00566 | -0.043 | 97.16
3 | 0.61 | 0.0062 | -0.044 | 98.377
3.5 | 0.67 | 0.00692 | -0.044 | 96.78
4 | 0.73 | 0.00764 | -0.045 | 95.49
4.5 | 0.789 | 0.00847 | -0.046 | 93.198
5 | 0.848 | 0.00934 | -0.047 | 90.768
5.5 | 0.907 | 0.01022 | -0.048 | 88.662
6 | 0.964 | 0.01128 | -0.049 | 85.452
6.5 | 1.02 | 0.01236 | -0.05 | 82.492
7 | 1.07 | 0.0137 | -0.051 | 78.084
7.5 | 1.105 | 0.0122 | -0.051 | 90.582
8 | 1.138 | 0.01273 | -0.052 | 89.407
8.5 | 1.169 | 0.01146 | -0.052 | 102.03
9 | 1.193 | 0.01225 | -0.053 | 97.359
9.5 | 1.206 | 0.01312 | -0.054 | 91.916
10 | 1.207 | 0.01785 | -0.054 | 67.623
10.5 | 1.198 | 0.01905 | -0.055 | 62.902
11 | 1.179 | 0.02043 | -0.056 | 57.722
11.5 | 1.15 | 0.02197 | -0.056 | 52.351
12 | 1.112 | 0.02378 | -0.057 | 46.752
12.5 | 1.065 | 0.02608 | -0.057 | 40.833
13 | 1.012 | 0.02857 | -0.058 | 35.44
13.5 | 0.952 | 0.03255 | -0.058 | 29.247
14 | 0.876 | 0.04175 | -0.056 | 20.973
14.5 | 0.764 | 0.07562 | -0.049 | 10.098
15 | 0.69 | 0.0994 | -0.042 | 6.946

## 55. Re 2M Mach 0.10 (2)
BIGFOIL.COM POLAR EXPORT
e231
EPPLER 231 |  |  |  | Cl Max: | 1.3724 | at alpha= | 16 | deg
XFOIL ncrit=9 |  |  |  | L/D Max: | 115.595 | at alpha= | 3 | deg
Re: | 2000000 |  |  | Cd Min: | 0.12835 | at alpha= | 20 | deg
Mach: | 0.1 |  |  | Cl=0 at alpha= | -2.2917 | deg
|  |  |  | @ Cl=0.1, Cd= | 0.0044628
|  |  |  | @ Cl=0.4, Cd= | 0.0041083
|  |  |  | @ Cl=0.6, Cd= | 0.0051926
alpha (deg) | Cl | Cd | Cm | Cl/Cd
-8.5 | -0.5135 | 0.03338 | -0.0699 | -15.3835
-8 | -0.5156 | 0.02664 | -0.0629 | -19.3544
-7.5 | -0.5288 | 0.01523 | -0.0522 | -34.7209
-7 | -0.4849 | 0.0132 | -0.0502 | -36.7348
-6.5 | -0.4366 | 0.01194 | -0.0489 | -36.5662
-6 | -0.3846 | 0.01125 | -0.0483 | -34.1867
-5.5 | -0.3362 | 0.01011 | -0.047 | -33.2542
-5 | -0.2869 | 0.00914 | -0.0458 | -31.3895
-4.5 | -0.2345 | 0.00854 | -0.0453 | -27.459
-4 | -0.1812 | 0.00809 | -0.0448 | -22.398
-3.5 | -0.127 | 0.00769 | -0.0446 | -16.515
-3 | -0.0739 | 0.00717 | -0.044 | -10.3068
-2.5 | -0.0212 | 0.0067 | -0.0436 | -3.1642
-2 | 0.0297 | 0.00607 | -0.043 | 4.8929
-1.5 | 0.0748 | 0.00506 | -0.0414 | 14.7826
-1 | 0.117 | 0.00406 | -0.039 | 28.8177
-0.5 | 0.1687 | 0.0038 | -0.0381 | 44.3947
0 | 0.2251 | 0.00382 | -0.0382 | 58.9267
0.5 | 0.2817 | 0.00389 | -0.0384 | 72.4165
1 | 0.3381 | 0.00398 | -0.0386 | 84.9497
1.5 | 0.3937 | 0.00409 | -0.0387 | 96.2592
2 | 0.4489 | 0.00425 | -0.0387 | 105.6235
2.5 | 0.5019 | 0.00447 | -0.0382 | 112.2819
3 | 0.5537 | 0.00479 | -0.0376 | 115.595
3.5 | 0.602 | 0.00521 | -0.0364 | 115.547
4 | 0.6496 | 0.00572 | -0.0351 | 113.5664
4.5 | 0.6964 | 0.00626 | -0.0338 | 111.246
5 | 0.742 | 0.00675 | -0.0322 | 109.9259
5.5 | 0.7866 | 0.00728 | -0.0305 | 108.0495
6 | 0.8299 | 0.00784 | -0.0285 | 105.8546
6.5 | 0.872 | 0.00834 | -0.0263 | 104.5564
7 | 0.9098 | 0.00895 | -0.0233 | 101.6536
7.5 | 0.9449 | 0.00945 | -0.0197 | 99.9894
8 | 0.9793 | 0.01019 | -0.0163 | 96.104
8.5 | 1.0324 | 0.01104 | -0.0172 | 93.5145
9 | 1.0886 | 0.01206 | -0.0191 | 90.2653
9.5 | 1.1291 | 0.01303 | -0.0177 | 86.6539
10 | 1.1557 | 0.01394 | -0.0135 | 82.9053
10.5 | 1.1838 | 0.01502 | -0.0098 | 78.8149
11 | 1.2099 | 0.01631 | -0.0061 | 74.1815
11.5 | 1.2332 | 0.01788 | -0.0023 | 68.9709
12 | 1.2595 | 0.01935 | 0.0009 | 65.0904
12.5 | 1.2845 | 0.02095 | 0.0039 | 61.3126
13 | 1.3036 | 0.02303 | 0.0073 | 56.6044
13.5 | 1.3198 | 0.02541 | 0.0107 | 51.9402
14 | 1.3378 | 0.02772 | 0.0135 | 48.2612
14.5 | 1.3514 | 0.03051 | 0.0162 | 44.2937
15 | 1.3598 | 0.0339 | 0.0187 | 40.1121
15.5 | 1.3614 | 0.03816 | 0.021 | 35.6761
16 | 1.3724 | 0.04186 | 0.0221 | 32.7855
16.5 | 1.3649 | 0.04775 | 0.023 | 28.5843
17 | 1.3662 | 0.05318 | 0.0229 | 25.6901
17.5 | 1.3466 | 0.06166 | 0.0216 | 21.8391
18 | 1.3106 | 0.07341 | 0.0181 | 17.8532
18.5 | 1.2967 | 0.08272 | 0.0144 | 15.6758
19 | 1.2557 | 0.09726 | 0.0078 | 12.9108
19.5 | 1.2176 | 0.11231 | 0.0002 | 10.8414
20 | 1.1779 | 0.12835 | -0.0084 | 9.1772

## 56. Re 2M Mach 0.25 (1)
BIGFOIL.COM POLAR EXPORT
e231
EPPLER 231 |  |  |  | Cl Max: | 1.194 | at alpha= | 9 | deg
JavaFoil+Calcfoil stall+Eppler ext transition |  |  |  | L/D Max: | 108.649 | at alpha= | 9 | deg
Re: | 2000000 |  |  | Cd Min: | 0.00471 | at alpha= | -1 | deg
Mach: | 0.25 |  |  | Cl=0 at alpha= | -2.0484 | deg
|  |  |  | @ Cl=0.1, Cd= | 0.0047148
|  |  |  | @ Cl=0.4, Cd= | 0.0053911
|  |  |  | @ Cl=0.6, Cd= | 0.09906
alpha (deg) | Cl | Cd | Cm | Cl/Cd
-12 | -0.058 | 0.08424 | -0.008 | -0.683
-11.5 | -0.055 | 0.07947 | -0.008 | -0.688
-11 | -0.094 | 0.07471 | -0.009 | -1.253
-10.5 | -0.166 | 0.06959 | -0.009 | -2.379
-10 | -0.215 | 0.06486 | -0.01 | -3.319
-9.5 | -0.257 | 0.06126 | -0.01 | -4.192
-9 | -0.292 | 0.05684 | -0.011 | -5.137
-8.5 | -0.319 | 0.05304 | -0.012 | -6.022
-8 | -0.34 | 0.04908 | -0.013 | -6.92
-7.5 | -0.352 | 0.04455 | -0.015 | -7.894
-7 | -0.432 | 0.00768 | -0.027 | -56.321
-6.5 | -0.423 | 0.00965 | -0.028 | -43.802
-6 | -0.401 | 0.00937 | -0.029 | -42.808
-5.5 | -0.37 | 0.00909 | -0.03 | -40.653
-5 | -0.33 | 0.00891 | -0.03 | -37.016
-4.5 | -0.283 | 0.0087 | -0.031 | -32.534
-4 | -0.185 | 0.03298 | -0.01 | -5.614
-3.5 | -0.14 | 0.03168 | -0.01 | -4.427
-3 | -0.116 | 0.0083 | -0.034 | -14.024
-2.5 | -0.056 | 0.00818 | -0.035 | -6.824
-2 | 0.006 | 0.00809 | -0.036 | 0.714
-1.5 | 0.068 | 0.00472 | -0.037 | 14.401
-1 | 0.13 | 0.00471 | -0.038 | 27.7
-0.5 | 0.193 | 0.00478 | -0.038 | 40.304
0 | 0.255 | 0.00491 | -0.039 | 51.876
0.5 | 0.317 | 0.00509 | -0.04 | 62.248
1 | 0.379 | 0.00532 | -0.041 | 71.279
1.5 | 0.441 | 0.00553 | -0.042 | 79.807
2 | 0.503 | 0.00546 | -0.043 | 92.174
2.5 | 0.565 | 0.00582 | -0.044 | 97.073
3 | 0.627 | 0.00644 | -0.045 | 97.275
3.5 | 0.688 | 0.00719 | -0.046 | 95.724
4 | 0.75 | 0.008 | -0.047 | 93.758
4.5 | 0.811 | 0.00888 | -0.048 | 91.236
5 | 0.871 | 0.00984 | -0.048 | 88.496
5.5 | 0.931 | 0.01084 | -0.049 | 85.881
6 | 0.989 | 0.01201 | -0.05 | 82.368
6.5 | 1.046 | 0.01319 | -0.051 | 79.338
7 | 1.085 | 0.01159 | -0.052 | 93.678
7.5 | 1.125 | 0.01136 | -0.052 | 98.991
8 | 1.155 | 0.01143 | -0.053 | 101.052
8.5 | 1.18 | 0.01214 | -0.054 | 97.189
9 | 1.194 | 0.01099 | -0.054 | 108.649
9.5 | 1.191 | 0.01805 | -0.055 | 66.018
10 | 1.171 | 0.01939 | -0.056 | 60.402
10.5 | 1.133 | 0.02091 | -0.056 | 54.206
11 | 1.078 | 0.02274 | -0.057 | 47.392
11.5 | 1.004 | 0.02504 | -0.057 | 40.098
12 | 0.914 | 0.02801 | -0.058 | 32.64
12.5 | 0.803 | 0.03403 | -0.057 | 23.596
13 | 0.63 | 0.07337 | -0.046 | 8.585
13.5 | 0.518 | 0.08821 | -0.042 | 5.869
14 | 0.407 | 0.09906 | -0.039 | 4.112

## 57. Re 2M Mach 0.25 (2)
BIGFOIL.COM POLAR EXPORT
e231
EPPLER 231 |  |  |  | Cl Max: | 1.2955 | at alpha= | 14 | deg
XFOIL ncrit=9 |  |  |  | L/D Max: | 115.436 | at alpha= | 3 | deg
Re: | 2000000 |  |  | Cd Min: | 0.15107 | at alpha= | 19 | deg
Mach: | 0.25 |  |  | Cl=0 at alpha= | -2.3161 | deg
|  |  |  | @ Cl=0.1, Cd= | 0.0047044
|  |  |  | @ Cl=0.4, Cd= | 0.0041376
|  |  |  | @ Cl=0.6, Cd= | 0.0052213
alpha (deg) | Cl | Cd | Cm | Cl/Cd
-14 | -0.3931 | 0.14846 | -0.033 | -2.6479
-13.5 | -0.3612 | 0.13792 | -0.0435 | -2.6189
-13 | -0.3369 | 0.12874 | -0.0513 | -2.6169
-12.5 | -0.3297 | 0.12088 | -0.0541 | -2.7275
-11.5 | -0.324 | 0.10377 | -0.0612 | -3.1223
-11 | -0.3167 | 0.09713 | -0.0643 | -3.2606
-10.5 | -0.3184 | 0.08819 | -0.0681 | -3.6104
-10 | -0.3203 | 0.07977 | -0.0721 | -4.0153
-9.5 | -0.3284 | 0.07084 | -0.0768 | -4.6358
-9 | -0.3697 | 0.05608 | -0.0873 | -6.5924
-8.5 | -0.4096 | 0.04828 | -0.0842 | -8.4838
-8 | -0.4335 | 0.04126 | -0.0781 | -10.5065
-7 | -0.4575 | 0.02187 | -0.0618 | -20.9191
-6.5 | -0.4393 | 0.01434 | -0.0548 | -30.6346
-6 | -0.392 | 0.01219 | -0.0526 | -32.1575
-5.5 | -0.3397 | 0.01116 | -0.0512 | -30.4391
-5 | -0.2918 | 0.0096 | -0.0492 | -30.3958
-4.5 | -0.2387 | 0.00884 | -0.0481 | -27.0023
-4 | -0.1844 | 0.00829 | -0.0473 | -22.2437
-3.5 | -0.1286 | 0.00781 | -0.0468 | -16.4661
-3 | -0.0734 | 0.00735 | -0.0461 | -9.9864
-2.5 | -0.0192 | 0.00682 | -0.0456 | -2.8152
-2 | 0.033 | 0.00621 | -0.0448 | 5.314
-1.5 | 0.0795 | 0.00518 | -0.0431 | 15.3475
-1 | 0.1226 | 0.00418 | -0.0406 | 29.3301
-0.5 | 0.1743 | 0.00385 | -0.0393 | 45.2727
0 | 0.2324 | 0.00387 | -0.0394 | 60.0517
0.5 | 0.2907 | 0.00394 | -0.0395 | 73.7817
1 | 0.3486 | 0.00403 | -0.0396 | 86.5012
1.5 | 0.4059 | 0.00415 | -0.0396 | 97.8072
2 | 0.4623 | 0.00434 | -0.0395 | 106.5207
2.5 | 0.5168 | 0.00456 | -0.0389 | 113.3333
3 | 0.5691 | 0.00493 | -0.038 | 115.4361
3.5 | 0.6179 | 0.00539 | -0.0364 | 114.6382
4 | 0.6658 | 0.00592 | -0.0348 | 112.4662
4.5 | 0.713 | 0.00647 | -0.0331 | 110.2009
5 | 0.7585 | 0.00699 | -0.0311 | 108.5122
5.5 | 0.8029 | 0.00752 | -0.0288 | 106.7686
6.5 | 0.885 | 0.00864 | -0.0229 | 102.4306
7 | 0.9172 | 0.0092 | -0.0181 | 99.6957
8 | 0.997 | 0.0108 | -0.0126 | 92.3148
8.5 | 1.0572 | 0.01182 | -0.0146 | 89.4416
9 | 1.1125 | 0.01302 | -0.0158 | 85.4455
9.5 | 1.1367 | 0.014 | -0.0105 | 81.1929
10 | 1.1639 | 0.01524 | -0.0062 | 76.3714
10.5 | 1.1891 | 0.01675 | -0.0018 | 70.991
11 | 1.2137 | 0.01843 | 0.0023 | 65.8546
11.5 | 1.2373 | 0.02027 | 0.0062 | 61.0409
12 | 1.2616 | 0.02219 | 0.0098 | 56.8544
12.5 | 1.2761 | 0.02485 | 0.0139 | 51.3521
13 | 1.2854 | 0.02804 | 0.018 | 45.8417
13.5 | 1.2954 | 0.0314 | 0.0213 | 41.2548
14 | 1.2955 | 0.03586 | 0.0244 | 36.1266
14.5 | 1.2918 | 0.04111 | 0.0265 | 31.423
15 | 1.2782 | 0.04793 | 0.0276 | 26.6681
15.5 | 1.2543 | 0.05674 | 0.0269 | 22.1061
16 | 1.2456 | 0.06453 | 0.0251 | 19.3026
16.5 | 1.2063 | 0.07738 | 0.0205 | 15.5893
17 | 1.1897 | 0.08785 | 0.0159 | 13.5424
17.5 | 1.1424 | 0.1041 | 0.0078 | 10.9741
18 | 1.0942 | 0.1216 | -0.0015 | 8.9984
18.5 | 1.0711 | 0.13512 | -0.0089 | 7.927
19 | 1.0382 | 0.15107 | -0.0179 | 6.8723

## 58. Re 2M Mach 0.50 (1)
BIGFOIL.COM POLAR EXPORT
e231
EPPLER 231 |  |  |  | Cl Max: | 1.227 | at alpha= | 20 | deg
JavaFoil+Calcfoil stall+Eppler ext transition |  |  |  | L/D Max: | 117.288 | at alpha= | 6.5 | deg
Re: | 2000000 |  |  | Cd Min: | 0.00502 | at alpha= | -1 | deg
Mach: | 0.5 |  |  | Cl=0 at alpha= | -2.0441 | deg
|  |  |  | @ Cl=0.1, Cd= | 0.00525
|  |  |  | @ Cl=0.4, Cd= | 0.0053751
|  |  |  | @ Cl=0.6, Cd= | 0.00649
alpha (deg) | Cl | Cd | Cm | Cl/Cd
-20 | -0.966 | 0.17636 | -0.005 | -5.48
-19.5 | -0.94 | 0.17214 | -0.005 | -5.463
-19 | -0.914 | 0.16738 | -0.005 | -5.463
-18.5 | -0.888 | 0.16249 | -0.006 | -5.468
-18 | -0.863 | 0.15674 | -0.006 | -5.504
-17.5 | -0.835 | 0.17783 | -0.006 | -4.694
-17 | -0.809 | 0.1462 | -0.007 | -5.535
-16.5 | -0.782 | 0.1411 | -0.007 | -5.542
-16 | -0.755 | 0.13848 | -0.007 | -5.455
-15.5 | -0.729 | 0.13187 | -0.008 | -5.526
-15 | -0.702 | 0.12873 | -0.008 | -5.455
-14.5 | -0.676 | 0.12363 | -0.009 | -5.468
-14 | -0.65 | 0.11638 | -0.009 | -5.582
-13.5 | -0.624 | 0.11249 | -0.01 | -5.549
-13 | -0.596 | 0.10771 | -0.01 | -5.534
-12.5 | -0.568 | 0.10285 | -0.009 | -5.527
-12 | -0.542 | 0.10022 | -0.01 | -5.404
-11.5 | -0.515 | 0.09457 | -0.01 | -5.444
-11 | -0.488 | 0.09132 | -0.01 | -5.345
-10.5 | -0.461 | 0.08895 | -0.011 | -5.186
-10 | -0.435 | 0.0871 | -0.012 | -4.991
-9.5 | -0.407 | 0.07753 | -0.011 | -5.25
-9 | -0.38 | 0.06759 | -0.012 | -5.625
-8.5 | -0.353 | 0.06041 | -0.012 | -5.848
-8 | -0.326 | 0.05487 | -0.013 | -5.95
-7.5 | -0.3 | 0.04976 | -0.014 | -6.02
-7 | -0.271 | 0.08725 | -0.012 | -3.11
-6.5 | -0.244 | 0.04697 | -0.012 | -5.197
-6 | -0.217 | 0.04176 | -0.014 | -5.2
-5.5 | -0.235 | 0.00977 | -0.033 | -24.046
-5 | -0.202 | 0.00982 | -0.034 | -20.582
-4.5 | -0.25 | 0.00958 | -0.035 | -26.139
-4 | -0.239 | 0.00924 | -0.036 | -25.902
-3.5 | -0.152 | 0.03228 | -0.012 | -4.706
-3 | -0.103 | 0.03094 | -0.012 | -3.322
-2.5 | -0.062 | 0.00866 | -0.039 | -7.17
-2 | 0.006 | 0.00855 | -0.04 | 0.754
-1.5 | 0.076 | 0.00537 | -0.041 | 14.122
-1 | 0.146 | 0.00502 | -0.042 | 29.064
-0.5 | 0.215 | 0.00509 | -0.043 | 42.34
0 | 0.285 | 0.00526 | -0.044 | 54.077
0.5 | 0.354 | 0.0055 | -0.045 | 64.357
1 | 0.424 | 0.00531 | -0.046 | 79.749
1.5 | 0.493 | 0.0057 | -0.047 | 86.473
2 | 0.562 | 0.00611 | -0.048 | 92.029
2.5 | 0.631 | 0.0068 | -0.049 | 92.779
3 | 0.7 | 0.0077 | -0.05 | 90.898
3.5 | 0.768 | 0.0087 | -0.051 | 88.333
4 | 0.836 | 0.00985 | -0.052 | 84.876
4.5 | 0.897 | 0.00857 | -0.053 | 104.682
5 | 0.96 | 0.00963 | -0.054 | 99.679
5.5 | 1.022 | 0.00919 | -0.054 | 111.152
6 | 1.08 | 0.01024 | -0.055 | 105.478
6.5 | 1.135 | 0.00967 | -0.056 | 117.288
7 | 1.168 | 0.01495 | -0.057 | 78.15
7.5 | 1.174 | 0.01798 | -0.057 | 65.323
8 | 1.121 | 0.01978 | -0.058 | 56.694
8.5 | 0.702 | 0.02226 | -0.059 | 31.524
9 | 0.73 | 0.02503 | -0.059 | 29.176
9.5 | 0.639 | 0.0741 | -0.027 | 8.623
10 | 0.666 | 0.0763 | -0.026 | 8.723
10.5 | 0.694 | 0.08949 | -0.028 | 7.753
11 | 0.721 | 0.09423 | -0.029 | 7.656
11.5 | 0.749 | 0.09657 | -0.03 | 7.757
12 | 0.779 | 0.10321 | -0.034 | 7.546
12.5 | 0.806 | 0.10824 | -0.034 | 7.443
13 | 0.833 | 0.11414 | -0.035 | 7.3
13.5 | 0.861 | 0.11923 | -0.036 | 7.223
14 | 0.893 | 0.12342 | -0.04 | 7.232
14.5 | 0.918 | 0.12955 | -0.039 | 7.087
15 | 0.946 | 0.13325 | -0.04 | 7.099
15.5 | 0.974 | 0.13931 | -0.041 | 6.991
16 | 1.003 | 0.14405 | -0.043 | 6.962
16.5 | 1.035 | 0.14878 | -0.046 | 6.956
17 | 1.059 | 0.15236 | -0.045 | 6.95
17.5 | 1.087 | 0.159 | -0.046 | 6.834
18 | 1.114 | 0.16245 | -0.047 | 6.86
18.5 | 1.142 | 0.16658 | -0.048 | 6.858
19 | 1.175 | 0.17094 | -0.051 | 6.874
19.5 | 1.205 | 0.1776 | -0.053 | 6.788
20 | 1.227 | 0.17994 | -0.052 | 6.819

## 59. Re 2M Mach 0.50 (2)
BIGFOIL.COM POLAR EXPORT
e231
EPPLER 231 |  |  |  | Cl Max: | 1.2056 | at alpha= | 10.5 | deg
XFOIL ncrit=9 |  |  |  | L/D Max: | 113.826 | at alpha= | 2.5 | deg
Re: | 2000000 |  |  | Cd Min: | 0.25205 | at alpha= | -20 | deg
Mach: | 0.5 |  |  | Cl=0 at alpha= | -2.4241 | deg
|  |  |  | @ Cl=0.1, Cd= | 0.0057872
|  |  |  | @ Cl=0.4, Cd= | 0.0042975
|  |  |  | @ Cl=0.6, Cd= | 0.005303
alpha (deg) | Cl | Cd | Cm | Cl/Cd
-20 | -0.6235 | 0.25205 | 0.0155 | -2.4737
-19.5 | -0.6019 | 0.24426 | 0.0108 | -2.4642
-18.5 | -0.56 | 0.22848 | 0.0019 | -2.451
-18 | -0.5387 | 0.22081 | -0.0026 | -2.4397
-17.5 | -0.5178 | 0.2139 | -0.0067 | -2.4208
-17 | -0.4972 | 0.2063 | -0.011 | -2.4101
-16.5 | -0.4766 | 0.1988 | -0.0151 | -2.3974
-15.5 | -0.4277 | 0.18116 | -0.0268 | -2.3609
-15 | -0.3894 | 0.17096 | -0.0375 | -2.2777
-14.5 | -0.3736 | 0.16337 | -0.0405 | -2.2868
-13.5 | -0.3401 | 0.14776 | -0.0477 | -2.3017
-13 | -0.3222 | 0.14074 | -0.0513 | -2.2893
-12.5 | -0.306 | 0.13316 | -0.055 | -2.298
-12 | -0.2904 | 0.12558 | -0.0588 | -2.3125
-11.5 | -0.276 | 0.11789 | -0.0627 | -2.3412
-10.5 | -0.2518 | 0.1023 | -0.0702 | -2.4614
-10 | -0.2418 | 0.09448 | -0.074 | -2.5593
-9.5 | -0.2349 | 0.08563 | -0.0781 | -2.7432
-9 | -0.2305 | 0.07748 | -0.0821 | -2.975
-8.5 | -0.2304 | 0.0691 | -0.0862 | -3.3343
-7.5 | -0.2639 | 0.04958 | -0.0997 | -5.3227
-7 | -0.2984 | 0.04234 | -0.097 | -7.0477
-6.5 | -0.324 | 0.03436 | -0.09 | -9.4296
-6 | -0.3293 | 0.02787 | -0.0831 | -11.8156
-5.5 | -0.3209 | 0.021 | -0.0755 | -15.281
-5 | -0.2975 | 0.01475 | -0.0681 | -20.1695
-4.5 | -0.2459 | 0.01151 | -0.064 | -21.364
-4 | -0.19 | 0.00966 | -0.0607 | -19.6687
-3.5 | -0.132 | 0.00861 | -0.058 | -15.331
-3 | -0.0709 | 0.00786 | -0.0561 | -9.0204
-2.5 | -0.009 | 0.00734 | -0.0546 | -1.2262
-2 | 0.0503 | 0.00669 | -0.0533 | 7.5187
-1.5 | 0.1026 | 0.00574 | -0.051 | 17.8746
-1 | 0.1494 | 0.0047 | -0.0476 | 31.7872
-0.5 | 0.1999 | 0.00404 | -0.0445 | 49.4802
0 | 0.2642 | 0.00406 | -0.044 | 65.0739
0.5 | 0.3297 | 0.00416 | -0.0439 | 79.2548
1 | 0.3949 | 0.00428 | -0.0438 | 92.2664
2 | 0.5201 | 0.00471 | -0.0424 | 110.4246
2.5 | 0.5771 | 0.00507 | -0.0406 | 113.8264
3 | 0.6292 | 0.0056 | -0.0378 | 112.3571
3.5 | 0.6771 | 0.00616 | -0.0343 | 109.9188
4 | 0.7228 | 0.00675 | -0.0303 | 107.0815
5 | 0.7959 | 0.00793 | -0.0185 | 100.3657
5.5 | 0.8304 | 0.00867 | -0.0124 | 95.7785
6 | 0.8642 | 0.0095 | -0.0063 | 90.9684
6.5 | 0.9038 | 0.01042 | -0.0016 | 86.737
7 | 0.9592 | 0.01154 | -0.0001 | 83.1196
7.5 | 1.0257 | 0.01296 | -0.0011 | 79.1435
8 | 1.0898 | 0.01467 | -0.0018 | 74.2877
8.5 | 1.1247 | 0.01616 | 0.0034 | 69.5978
9 | 1.1546 | 0.01796 | 0.0092 | 64.2873
9.5 | 1.1742 | 0.0205 | 0.0155 | 57.278
10 | 1.1969 | 0.02319 | 0.0213 | 51.6128
10.5 | 1.2056 | 0.02705 | 0.0276 | 44.5693
11 | 1.2046 | 0.03203 | 0.0332 | 37.6085
11.5 | 1.1836 | 0.0391 | 0.0374 | 30.2711
12 | 1.158 | 0.04748 | 0.0392 | 24.3892
12.5 | 1.1242 | 0.0577 | 0.038 | 19.4835
13 | 1.0897 | 0.06919 | 0.0341 | 15.7494
13.5 | 1.0566 | 0.08161 | 0.0284 | 12.9469
14 | 1.0184 | 0.09561 | 0.021 | 10.6516
14.5 | 0.9881 | 0.10924 | 0.0134 | 9.0452
15 | 0.9592 | 0.12331 | 0.0052 | 7.7788
15.5 | 0.935 | 0.13737 | -0.0031 | 6.8064

## 60. Re 3M Mach 0.00 (1)
BIGFOIL.COM POLAR EXPORT
e231
EPPLER 231 |  |  |  | Cl Max: | 1.215 | at alpha= | 10 | deg
JavaFoil+Calcfoil stall+Eppler ext transition |  |  |  | L/D Max: | 130.803 | at alpha= | 5.5 | deg
Re: | 3000000 |  |  | Cd Min: | 0.00455 | at alpha= | -0.5 | deg
Mach: | 0 |  |  | Cl=0 at alpha= | -2.05 | deg
|  |  |  | @ Cl=0.1, Cd= | 0.0049417
|  |  |  | @ Cl=0.4, Cd= | 0.004986
|  |  |  | @ Cl=0.6, Cd= | 0.0063658
alpha (deg) | Cl | Cd | Cm | Cl/Cd
-14 | -0.297 | 0.09584 | -0.007 | -3.101
-13.5 | -0.313 | 0.09089 | -0.008 | -3.441
-13 | -0.328 | 0.08653 | -0.008 | -3.794
-12.5 | -0.344 | 0.0813 | -0.009 | -4.232
-12 | -0.359 | 0.0769 | -0.009 | -4.672
-11.5 | -0.374 | 0.07167 | -0.01 | -5.221
-11 | -0.388 | 0.06705 | -0.011 | -5.785
-10.5 | -0.4 | 0.06235 | -0.011 | -6.416
-10 | -0.411 | 0.05705 | -0.013 | -7.202
-9.5 | -0.428 | 0.04492 | -0.016 | -9.525
-9 | -0.511 | 0.01077 | -0.023 | -47.427
-8.5 | -0.51 | 0.01026 | -0.024 | -49.728
-8 | -0.504 | 0.00721 | -0.024 | -69.871
-7.5 | -0.491 | 0.00807 | -0.025 | -60.807
-7 | -0.471 | 0.00893 | -0.026 | -52.708
-6.5 | -0.444 | 0.00868 | -0.027 | -51.12
-6 | -0.41 | 0.00847 | -0.028 | -48.438
-5.5 | -0.371 | 0.00834 | -0.029 | -44.525
-5 | -0.327 | 0.0082 | -0.029 | -39.889
-4.5 | -0.278 | 0.00801 | -0.03 | -34.716
-4 | -0.181 | 0.03249 | -0.01 | -5.565
-3.5 | -0.17 | 0.00776 | -0.032 | -21.965
-3 | -0.113 | 0.00768 | -0.033 | -14.706
-2.5 | -0.054 | 0.00763 | -0.034 | -7.093
-2 | 0.006 | 0.00756 | -0.035 | 0.74
-1.5 | 0.066 | 0.00514 | -0.035 | 12.808
-1 | 0.126 | 0.00479 | -0.036 | 26.339
-0.5 | 0.187 | 0.00455 | -0.037 | 41.037
0 | 0.247 | 0.00462 | -0.038 | 53.426
0.5 | 0.307 | 0.00477 | -0.039 | 64.286
1 | 0.367 | 0.00503 | -0.04 | 72.973
1.5 | 0.427 | 0.00495 | -0.041 | 86.277
2 | 0.487 | 0.00536 | -0.042 | 90.914
2.5 | 0.547 | 0.00588 | -0.042 | 93.142
3 | 0.607 | 0.00643 | -0.043 | 94.343
3.5 | 0.667 | 0.00704 | -0.044 | 94.699
4 | 0.726 | 0.0077 | -0.045 | 94.366
4.5 | 0.785 | 0.00839 | -0.046 | 93.639
5 | 0.844 | 0.00913 | -0.047 | 92.46
5.5 | 0.902 | 0.0069 | -0.048 | 130.803
6 | 0.959 | 0.00737 | -0.049 | 130.146
6.5 | 1.015 | 0.00787 | -0.049 | 129.043
7 | 1.065 | 0.00843 | -0.05 | 126.399
7.5 | 1.111 | 0.00908 | -0.051 | 122.422
8 | 1.139 | 0.01168 | -0.051 | 97.515
8.5 | 1.17 | 0.01233 | -0.052 | 94.942
9 | 1.195 | 0.0112 | -0.053 | 106.756
9.5 | 1.21 | 0.01195 | -0.054 | 101.288
10 | 1.215 | 0.0128 | -0.054 | 94.913
10.5 | 1.209 | 0.01157 | -0.055 | 104.533
11 | 1.194 | 0.01853 | -0.056 | 64.473
11.5 | 1.17 | 0.01983 | -0.056 | 59.033
12 | 1.138 | 0.02134 | -0.057 | 53.33
12.5 | 1.098 | 0.02322 | -0.057 | 47.295
13 | 1.053 | 0.0251 | -0.058 | 41.959
13.5 | 1.003 | 0.0276 | -0.058 | 36.332
14 | 0.949 | 0.03064 | -0.059 | 30.959
14.5 | 0.888 | 0.03574 | -0.058 | 24.859
15 | 0.811 | 0.04947 | -0.056 | 16.398

## 61. Re 3M Mach 0.00 (2)
BIGFOIL.COM POLAR EXPORT
e231
EPPLER 231 |  |  |  | Cl Max: | 1.4339 | at alpha= | 17 | deg
XFOIL ncrit=9 |  |  |  | L/D Max: | 119.357 | at alpha= | 2.5 | deg
Re: | 3000000 |  |  | Cd Min: | 0.15266 | at alpha= | -14.5 | deg
Mach: | 0 |  |  | Cl=0 at alpha= | -2.2823 | deg
|  |  |  | @ Cl=0.1, Cd= | 0.0047814
|  |  |  | @ Cl=0.4, Cd= | 0.0037154
|  |  |  | @ Cl=0.6, Cd= | 0.0050613
alpha (deg) | Cl | Cd | Cm | Cl/Cd
-14.5 | -0.4186 | 0.15266 | -0.0278 | -2.742
-14 | -0.3852 | 0.14268 | -0.0385 | -2.6997
-13.5 | -0.3575 | 0.13248 | -0.0482 | -2.6985
-13 | -0.35 | 0.12571 | -0.0505 | -2.7842
-12.5 | -0.3437 | 0.11728 | -0.0537 | -2.9306
-12 | -0.3357 | 0.10981 | -0.0569 | -3.0571
-11.5 | -0.3329 | 0.10153 | -0.0604 | -3.2788
-11 | -0.3314 | 0.0929 | -0.064 | -3.5673
-9.5 | -0.6771 | 0.02356 | -0.0604 | -28.7394
-9 | -0.6708 | 0.01748 | -0.0536 | -38.3753
-8.5 | -0.6341 | 0.01509 | -0.0508 | -42.0212
-8 | -0.4775 | 0.03241 | -0.0669 | -14.7331
-7 | -0.5002 | 0.01049 | -0.0458 | -47.6835
-6.5 | -0.4485 | 0.00991 | -0.0454 | -45.2573
-6 | -0.3958 | 0.0094 | -0.045 | -42.1064
-5.5 | -0.3439 | 0.00882 | -0.0445 | -38.9909
-5 | -0.2908 | 0.00837 | -0.0442 | -34.7431
-4.5 | -0.2376 | 0.00787 | -0.0439 | -30.1906
-4 | -0.1843 | 0.00744 | -0.0436 | -24.7715
-3.5 | -0.1307 | 0.00698 | -0.0432 | -18.7249
-3 | -0.0766 | 0.00661 | -0.043 | -11.5885
-2.5 | -0.0229 | 0.00622 | -0.0429 | -3.6817
-2 | 0.0297 | 0.00578 | -0.0426 | 5.1384
-1.5 | 0.0794 | 0.00508 | -0.0418 | 15.6299
-1 | 0.1277 | 0.00438 | -0.0408 | 29.1553
-0.5 | 0.1754 | 0.00372 | -0.0396 | 47.1505
0 | 0.2259 | 0.0034 | -0.0386 | 66.4412
0.5 | 0.2822 | 0.00344 | -0.0389 | 82.0349
1 | 0.3384 | 0.00354 | -0.0391 | 95.5932
1.5 | 0.394 | 0.00369 | -0.0393 | 106.7751
2 | 0.4483 | 0.00392 | -0.0393 | 114.3622
2.5 | 0.5013 | 0.0042 | -0.0391 | 119.3571
3 | 0.5516 | 0.00464 | -0.0383 | 118.8793
3.5 | 0.601 | 0.00507 | -0.0374 | 118.5404
4 | 0.6494 | 0.00556 | -0.0364 | 116.7986
4.5 | 0.6983 | 0.00604 | -0.0356 | 115.6126
5 | 0.7465 | 0.00645 | -0.0346 | 115.7364
5.5 | 0.7925 | 0.00697 | -0.0332 | 113.7016
6 | 0.8394 | 0.00742 | -0.032 | 113.1267
6.5 | 0.8833 | 0.00796 | -0.0303 | 110.9673
7 | 0.9264 | 0.00845 | -0.0284 | 109.6331
7.5 | 0.9666 | 0.00903 | -0.026 | 107.0432
8 | 1.0003 | 0.00961 | -0.0223 | 104.0895
8.5 | 1.0289 | 0.01023 | -0.0176 | 100.5767
9 | 1.0686 | 0.01092 | -0.0155 | 97.8571
9.5 | 1.1265 | 0.01182 | -0.0178 | 95.3046
10.5 | 1.2016 | 0.01371 | -0.0141 | 87.6441
11 | 1.2283 | 0.01485 | -0.0103 | 82.7138
11.5 | 1.2553 | 0.01607 | -0.0069 | 78.1145
12 | 1.2832 | 0.01732 | -0.0038 | 74.0878
12.5 | 1.3105 | 0.01865 | -0.0009 | 70.2681
13 | 1.3375 | 0.02006 | 0.0018 | 66.675
13.5 | 1.3622 | 0.02166 | 0.0046 | 62.8901
14 | 1.3752 | 0.02414 | 0.0083 | 56.9677
14.5 | 1.3952 | 0.02622 | 0.0108 | 53.2113
15 | 1.4034 | 0.02929 | 0.0141 | 47.914
15.5 | 1.409 | 0.03278 | 0.0169 | 42.9835
16 | 1.4166 | 0.03636 | 0.0189 | 38.9604
16.5 | 1.4274 | 0.03987 | 0.0202 | 35.8014
17 | 1.4339 | 0.04406 | 0.0212 | 32.5443
17.5 | 1.424 | 0.05032 | 0.0217 | 28.2989
18 | 1.4032 | 0.0585 | 0.021 | 23.9863
18.5 | 1.3983 | 0.06526 | 0.0196 | 21.4266
19 | 1.3712 | 0.0757 | 0.0163 | 18.1136
19.5 | 1.3366 | 0.08823 | 0.0113 | 15.149
20 | 1.3117 | 0.09993 | 0.0058 | 13.1262

## 62. Re 3M Mach 0.10 (1)
BIGFOIL.COM POLAR EXPORT
e231
EPPLER 231 |  |  |  | Cl Max: | 1.211 | at alpha= | 10 | deg
JavaFoil+Calcfoil stall+Eppler ext transition |  |  |  | L/D Max: | 130.569 | at alpha= | 5.5 | deg
Re: | 3000000 |  |  | Cd Min: | 0.00457 | at alpha= | -0.5 | deg
Mach: | 0.1 |  |  | Cl=0 at alpha= | -2.05 | deg
|  |  |  | @ Cl=0.1, Cd= | 0.0049705
|  |  |  | @ Cl=0.4, Cd= | 0.0050038
|  |  |  | @ Cl=0.6, Cd= | 0.0063767
alpha (deg) | Cl | Cd | Cm | Cl/Cd
-13.5 | -0.275 | 0.09189 | -0.008 | -2.993
-13 | -0.293 | 0.08744 | -0.008 | -3.347
-12.5 | -0.311 | 0.0823 | -0.009 | -3.775
-12 | -0.328 | 0.0773 | -0.009 | -4.25
-11.5 | -0.346 | 0.07261 | -0.01 | -4.764
-11 | -0.362 | 0.06791 | -0.01 | -5.337
-10.5 | -0.378 | 0.06339 | -0.011 | -5.956
-10 | -0.391 | 0.05843 | -0.012 | -6.692
-9.5 | -0.404 | 0.05175 | -0.014 | -7.807
-9 | -0.494 | 0.01098 | -0.023 | -45.004
-8.5 | -0.498 | 0.01032 | -0.024 | -48.299
-8 | -0.495 | 0.00726 | -0.024 | -68.165
-7.5 | -0.485 | 0.00807 | -0.025 | -60.04
-7 | -0.467 | 0.00895 | -0.026 | -52.179
-6.5 | -0.442 | 0.00875 | -0.027 | -50.481
-6 | -0.41 | 0.00856 | -0.028 | -47.844
-5.5 | -0.371 | 0.00835 | -0.029 | -44.477
-5 | -0.328 | 0.00821 | -0.03 | -39.914
-4.5 | -0.279 | 0.00807 | -0.03 | -34.57
-4 | -0.182 | 0.03251 | -0.01 | -5.583
-3.5 | -0.171 | 0.00781 | -0.032 | -21.917
-3 | -0.114 | 0.00769 | -0.033 | -14.756
-2.5 | -0.054 | 0.00763 | -0.034 | -7.126
-2 | 0.006 | 0.00758 | -0.035 | 0.741
-1.5 | 0.066 | 0.00516 | -0.036 | 12.811
-1 | 0.127 | 0.00482 | -0.037 | 26.348
-0.5 | 0.188 | 0.00457 | -0.037 | 41.077
0 | 0.248 | 0.00462 | -0.038 | 53.648
0.5 | 0.308 | 0.00479 | -0.039 | 64.335
1 | 0.369 | 0.00504 | -0.04 | 73.175
1.5 | 0.429 | 0.00497 | -0.041 | 86.459
2 | 0.49 | 0.00538 | -0.042 | 90.973
2.5 | 0.55 | 0.00591 | -0.043 | 93.108
3 | 0.61 | 0.00647 | -0.044 | 94.314
3.5 | 0.67 | 0.00709 | -0.044 | 94.535
4 | 0.73 | 0.00775 | -0.045 | 94.197
4.5 | 0.789 | 0.00845 | -0.046 | 93.408
5 | 0.848 | 0.0092 | -0.047 | 92.152
5.5 | 0.907 | 0.00694 | -0.048 | 130.569
6 | 0.964 | 0.00742 | -0.049 | 129.897
6.5 | 1.02 | 0.00793 | -0.05 | 128.684
7 | 1.07 | 0.00849 | -0.051 | 125.965
7.5 | 1.116 | 0.00915 | -0.051 | 121.935
8 | 1.142 | 0.0118 | -0.052 | 96.812
8.5 | 1.173 | 0.01247 | -0.052 | 94.094
9 | 1.196 | 0.01132 | -0.053 | 105.678
9.5 | 1.209 | 0.0121 | -0.054 | 99.943
10 | 1.211 | 0.01298 | -0.055 | 93.312
10.5 | 1.202 | 0.0176 | -0.055 | 68.307
11 | 1.183 | 0.01884 | -0.056 | 62.792
11.5 | 1.154 | 0.02022 | -0.056 | 57.046
12 | 1.116 | 0.02183 | -0.057 | 51.114
12.5 | 1.069 | 0.02384 | -0.058 | 44.847
13 | 1.018 | 0.0259 | -0.058 | 39.293
13.5 | 0.96 | 0.02886 | -0.058 | 33.258
14 | 0.898 | 0.03254 | -0.058 | 27.6
14.5 | 0.825 | 0.04103 | -0.057 | 20.108
15 | 0.729 | 0.06653 | -0.052 | 10.961

## 63. Re 3M Mach 0.10 (2)
BIGFOIL.COM POLAR EXPORT
e231
EPPLER 231 |  |  |  | Cl Max: | 1.411 | at alpha= | 17 | deg
XFOIL ncrit=9 |  |  |  | L/D Max: | 119.715 | at alpha= | 2.5 | deg
Re: | 3000000 |  |  | Cd Min: | 0.14277 | at alpha= | -14 | deg
Mach: | 0.1 |  |  | Cl=0 at alpha= | -2.2854 | deg
|  |  |  | @ Cl=0.1, Cd= | 0.0048107
|  |  |  | @ Cl=0.4, Cd= | 0.003716
|  |  |  | @ Cl=0.6, Cd= | 0.0050661
alpha (deg) | Cl | Cd | Cm | Cl/Cd
-14 | -0.3799 | 0.14277 | -0.0399 | -2.6609
-13.5 | -0.3564 | 0.13328 | -0.048 | -2.6741
-13 | -0.3483 | 0.12641 | -0.0504 | -2.7553
-12.5 | -0.3412 | 0.11797 | -0.0537 | -2.8923
-12 | -0.3329 | 0.11053 | -0.0569 | -3.0119
-11.5 | -0.3291 | 0.1024 | -0.0603 | -3.2139
-11 | -0.3273 | 0.09376 | -0.064 | -3.4908
-9 | -0.6457 | 0.0217 | -0.059 | -29.7558
-8.5 | -0.6288 | 0.01665 | -0.0534 | -37.7658
-8 | -0.5894 | 0.0143 | -0.0508 | -41.2168
-7 | -0.5022 | 0.01068 | -0.0467 | -47.0225
-6.5 | -0.4506 | 0.01002 | -0.0461 | -44.9701
-6 | -0.3975 | 0.0095 | -0.0457 | -41.8421
-5.5 | -0.3454 | 0.0089 | -0.0451 | -38.809
-5 | -0.292 | 0.00843 | -0.0447 | -34.6382
-4.5 | -0.2385 | 0.00791 | -0.0444 | -30.1517
-4 | -0.1849 | 0.00748 | -0.044 | -24.7193
-3.5 | -0.1311 | 0.00699 | -0.0436 | -18.7554
-3 | -0.0766 | 0.00664 | -0.0434 | -11.5361
-2.5 | -0.0227 | 0.00624 | -0.0432 | -3.6378
-2 | 0.0302 | 0.0058 | -0.0429 | 5.2069
-1.5 | 0.0802 | 0.0051 | -0.0421 | 15.7255
-1 | 0.1288 | 0.00439 | -0.0411 | 29.3394
-0.5 | 0.1766 | 0.00374 | -0.0398 | 47.2193
0 | 0.2272 | 0.0034 | -0.0388 | 66.8235
0.5 | 0.2838 | 0.00345 | -0.0391 | 82.2609
1 | 0.3403 | 0.00354 | -0.0393 | 96.1299
1.5 | 0.3962 | 0.0037 | -0.0395 | 107.0811
2 | 0.4509 | 0.00393 | -0.0395 | 114.7328
2.5 | 0.504 | 0.00421 | -0.0392 | 119.715
3 | 0.5544 | 0.00467 | -0.0384 | 118.7152
3.5 | 0.6039 | 0.0051 | -0.0375 | 118.4118
4.5 | 0.7015 | 0.00607 | -0.0355 | 115.5684
5 | 0.7499 | 0.00649 | -0.0345 | 115.547
5.5 | 0.7958 | 0.00701 | -0.033 | 113.5235
6 | 0.8429 | 0.00746 | -0.0317 | 112.9893
6.5 | 0.8868 | 0.00801 | -0.0299 | 110.7116
7 | 0.9297 | 0.0085 | -0.0279 | 109.3765
7.5 | 0.9695 | 0.00909 | -0.0253 | 106.6557
8 | 1.0009 | 0.00967 | -0.0209 | 103.5057
8.5 | 1.0297 | 0.01032 | -0.0162 | 99.7771
9 | 1.0729 | 0.01104 | -0.0149 | 97.183
9.5 | 1.1317 | 0.01202 | -0.0173 | 94.1514
10.5 | 1.2028 | 0.01398 | -0.0125 | 86.0372
11 | 1.2297 | 0.01515 | -0.0088 | 81.1683
11.5 | 1.2567 | 0.01643 | -0.0053 | 76.4881
12 | 1.2837 | 0.01779 | -0.002 | 72.1585
12.5 | 1.312 | 0.01912 | 0.0008 | 68.6192
13 | 1.3377 | 0.02067 | 0.0038 | 64.717
13.5 | 1.3613 | 0.02242 | 0.0066 | 60.7181
14 | 1.3715 | 0.02518 | 0.0106 | 54.4678
14.5 | 1.3885 | 0.02757 | 0.0133 | 50.3627
15 | 1.3932 | 0.03106 | 0.0166 | 44.8551
15.5 | 1.397 | 0.03491 | 0.0193 | 40.0172
16 | 1.4023 | 0.03891 | 0.0211 | 36.0396
16.5 | 1.4077 | 0.04323 | 0.0222 | 32.563
17 | 1.411 | 0.04804 | 0.0228 | 29.3714
17.5 | 1.3935 | 0.05568 | 0.0225 | 25.0269
18 | 1.3626 | 0.06581 | 0.0205 | 20.7051
18.5 | 1.3519 | 0.07399 | 0.018 | 18.2714
19 | 1.316 | 0.08666 | 0.013 | 15.1858
19.5 | 1.2714 | 0.10188 | 0.0058 | 12.4794
20 | 1.2401 | 0.11566 | -0.0013 | 10.7219

## 64. Re 3M Mach 0.25 (1)
BIGFOIL.COM POLAR EXPORT
e231
EPPLER 231 |  |  |  | Cl Max: | 1.197 | at alpha= | 9 | deg
JavaFoil+Calcfoil stall+Eppler ext transition |  |  |  | L/D Max: | 127.887 | at alpha= | 6 | deg
Re: | 3000000 |  |  | Cd Min: | 0.00463 | at alpha= | -0.5 | deg
Mach: | 0.25 |  |  | Cl=0 at alpha= | -2.0484 | deg
|  |  |  | @ Cl=0.1, Cd= | 0.0050797
|  |  |  | @ Cl=0.4, Cd= | 0.0051263
|  |  |  | @ Cl=0.6, Cd= | 0.07962
alpha (deg) | Cl | Cd | Cm | Cl/Cd
-12 | -0.058 | 0.08102 | -0.009 | -0.712
-11.5 | -0.055 | 0.0766 | -0.009 | -0.715
-11 | -0.094 | 0.07175 | -0.01 | -1.308
-10.5 | -0.166 | 0.06763 | -0.01 | -2.454
-10 | -0.216 | 0.06316 | -0.011 | -3.415
-9.5 | -0.257 | 0.05925 | -0.011 | -4.345
-9 | -0.293 | 0.05424 | -0.013 | -5.41
-8.5 | -0.324 | 0.04763 | -0.015 | -6.809
-8 | -0.418 | 0.01033 | -0.025 | -40.4
-7.5 | -0.431 | 0.00732 | -0.026 | -58.948
-7 | -0.433 | 0.00931 | -0.027 | -46.544
-6.5 | -0.423 | 0.00898 | -0.028 | -47.084
-6 | -0.401 | 0.00875 | -0.029 | -45.816
-5.5 | -0.37 | 0.00855 | -0.03 | -43.24
-5 | -0.33 | 0.00839 | -0.03 | -39.293
-4.5 | -0.283 | 0.0082 | -0.031 | -34.532
-4 | -0.231 | 0.00805 | -0.032 | -28.702
-3.5 | -0.14 | 0.03135 | -0.011 | -4.476
-3 | -0.116 | 0.0078 | -0.034 | -14.928
-2.5 | -0.056 | 0.00771 | -0.035 | -7.24
-2 | 0.006 | 0.00764 | -0.036 | 0.756
-1.5 | 0.068 | 0.00525 | -0.037 | 12.926
-1 | 0.13 | 0.00492 | -0.038 | 26.483
-0.5 | 0.193 | 0.00463 | -0.038 | 41.616
0 | 0.255 | 0.00471 | -0.039 | 54.111
0.5 | 0.317 | 0.00486 | -0.04 | 65.249
1 | 0.379 | 0.00515 | -0.041 | 73.589
1.5 | 0.441 | 0.00508 | -0.042 | 86.813
2 | 0.503 | 0.00552 | -0.043 | 91.103
2.5 | 0.565 | 0.00612 | -0.044 | 92.298
3 | 0.627 | 0.00671 | -0.045 | 93.418
3.5 | 0.688 | 0.00739 | -0.046 | 93.124
4 | 0.75 | 0.00809 | -0.047 | 92.631
4.5 | 0.811 | 0.00886 | -0.048 | 91.477
5 | 0.871 | 0.00967 | -0.048 | 90.096
5.5 | 0.931 | 0.01055 | -0.049 | 88.208
6 | 0.989 | 0.00774 | -0.05 | 127.887
6.5 | 1.046 | 0.00831 | -0.051 | 125.948
7 | 1.089 | 0.01101 | -0.052 | 98.86
7.5 | 1.129 | 0.01213 | -0.052 | 93.066
8 | 1.159 | 0.01248 | -0.053 | 92.836
8.5 | 1.183 | 0.01123 | -0.054 | 105.323
9 | 1.197 | 0.01206 | -0.054 | 99.273
9.5 | 1.195 | 0.013 | -0.055 | 91.875
10 | 1.175 | 0.01792 | -0.056 | 65.557
10.5 | 1.137 | 0.01929 | -0.056 | 58.933
11 | 1.081 | 0.02093 | -0.057 | 51.653
11.5 | 1.008 | 0.02295 | -0.058 | 43.928
12 | 0.919 | 0.02543 | -0.058 | 36.133
12.5 | 0.816 | 0.0288 | -0.058 | 28.319
13 | 0.694 | 0.03607 | -0.057 | 19.247
13.5 | 0.553 | 0.05515 | -0.053 | 10.034
14 | 0.42 | 0.07962 | -0.047 | 5.28

## 65. Re 3M Mach 0.25 (2)
BIGFOIL.COM POLAR EXPORT
e231
EPPLER 231 |  |  |  | Cl Max: | 1.3545 | at alpha= | 14.5 | deg
XFOIL ncrit=9 |  |  |  | L/D Max: | 120.023 | at alpha= | 2.5 | deg
Re: | 3000000 |  |  | Cd Min: | 0.23333 | at alpha= | -20 | deg
Mach: | 0.25 |  |  | Cl=0 at alpha= | -2.3055 | deg
|  |  |  | @ Cl=0.1, Cd= | 0.0049897
|  |  |  | @ Cl=0.4, Cd= | 0.0037455
|  |  |  | @ Cl=0.6, Cd= | 0.0050602
alpha (deg) | Cl | Cd | Cm | Cl/Cd
-20 | -0.5808 | 0.23333 | 0.011 | -2.4892
-19.5 | -0.5635 | 0.22674 | 0.0071 | -2.4852
-19 | -0.5464 | 0.21972 | 0.0033 | -2.4868
-18.5 | -0.5297 | 0.21309 | -0.0004 | -2.4858
-18 | -0.5132 | 0.20658 | -0.0039 | -2.4843
-17.5 | -0.4978 | 0.19899 | -0.0076 | -2.5016
-17 | -0.4824 | 0.19204 | -0.011 | -2.512
-15 | -0.4239 | 0.16285 | -0.0255 | -2.603
-14.5 | -0.3874 | 0.15309 | -0.0365 | -2.5305
-14 | -0.3615 | 0.14438 | -0.0442 | -2.5038
-13.5 | -0.3519 | 0.13705 | -0.0468 | -2.5677
-13 | -0.3406 | 0.12985 | -0.05 | -2.623
-12.5 | -0.3307 | 0.12145 | -0.0535 | -2.7229
-12 | -0.3207 | 0.11395 | -0.0569 | -2.8144
-11.5 | -0.3133 | 0.10609 | -0.0604 | -2.9532
-11 | -0.3092 | 0.09768 | -0.064 | -3.1654
-10.5 | -0.3065 | 0.08951 | -0.0676 | -3.4242
-10 | -0.3075 | 0.08109 | -0.0714 | -3.7921
-9.5 | -0.3188 | 0.07087 | -0.0764 | -4.4984
-7.5 | -0.5034 | 0.02222 | -0.0629 | -22.6553
-6.5 | -0.457 | 0.01135 | -0.0513 | -40.2643
-6 | -0.4061 | 0.01017 | -0.0497 | -39.9312
-5 | -0.2979 | 0.00879 | -0.0479 | -33.8908
-4.5 | -0.2434 | 0.00817 | -0.0471 | -29.7919
-4 | -0.1881 | 0.0077 | -0.0465 | -24.4286
-3.5 | -0.1331 | 0.0071 | -0.0458 | -18.7465
-3 | -0.0768 | 0.00678 | -0.0454 | -11.3274
-2.5 | -0.0212 | 0.00632 | -0.045 | -3.3544
-2 | 0.0333 | 0.00589 | -0.0446 | 5.6537
-1.5 | 0.085 | 0.00521 | -0.0438 | 16.3148
-1 | 0.1347 | 0.00448 | -0.0426 | 30.067
-0.5 | 0.1835 | 0.0038 | -0.0412 | 48.2895
0 | 0.2348 | 0.00343 | -0.04 | 68.4548
0.5 | 0.293 | 0.00348 | -0.0402 | 84.1954
1 | 0.3508 | 0.0036 | -0.0403 | 97.4444
1.5 | 0.4083 | 0.00377 | -0.0405 | 108.3024
2 | 0.4645 | 0.00399 | -0.0404 | 116.416
2.5 | 0.5185 | 0.00432 | -0.0398 | 120.0231
3 | 0.5698 | 0.00479 | -0.0388 | 118.9562
3.5 | 0.6201 | 0.00524 | -0.0376 | 118.3397
4 | 0.6695 | 0.00575 | -0.0363 | 116.4348
4.5 | 0.7191 | 0.00624 | -0.035 | 115.2404
5 | 0.768 | 0.00668 | -0.0336 | 114.9701
5.5 | 0.8143 | 0.0072 | -0.0317 | 113.0972
6 | 0.8603 | 0.00771 | -0.0297 | 111.5824
6.5 | 0.9043 | 0.00824 | -0.0273 | 109.7451
7 | 0.9438 | 0.00876 | -0.0239 | 107.7397
7.5 | 0.9759 | 0.00935 | -0.0191 | 104.3743
8 | 1.0054 | 0.01006 | -0.014 | 99.9404
8.5 | 1.0414 | 0.01084 | -0.0104 | 96.0701
9 | 1.0999 | 0.01188 | -0.0121 | 92.5842
9.5 | 1.1601 | 0.01309 | -0.0143 | 88.6249
10 | 1.1836 | 0.01417 | -0.0088 | 83.5286
10.5 | 1.2094 | 0.01558 | -0.0044 | 77.6252
11 | 1.2384 | 0.01695 | -0.0006 | 73.0619
11.5 | 1.264 | 0.01861 | 0.0034 | 67.9205
12.5 | 1.3131 | 0.02235 | 0.0106 | 58.7517
13 | 1.3314 | 0.02478 | 0.0143 | 53.7288
13.5 | 1.3467 | 0.02755 | 0.0178 | 48.882
14 | 1.3491 | 0.03147 | 0.0216 | 42.8694
14.5 | 1.3545 | 0.03554 | 0.0243 | 38.112
15 | 1.3502 | 0.04081 | 0.0265 | 33.085
15.5 | 1.3245 | 0.04882 | 0.0276 | 27.1303
16 | 1.3262 | 0.05465 | 0.0274 | 24.2672
16.5 | 1.2777 | 0.06721 | 0.0245 | 19.0106
17 | 1.2539 | 0.07778 | 0.0207 | 16.1211
17.5 | 1.2119 | 0.09207 | 0.0143 | 13.1628
18 | 1.1638 | 0.10849 | 0.006 | 10.7273
18.5 | 1.1334 | 0.12265 | -0.0015 | 9.2409
19 | 1.0845 | 0.14112 | -0.0119 | 7.6849
19.5 | 1.0652 | 0.15419 | -0.0194 | 6.9084

## 66. Re 3M Mach 0.50 (1)
BIGFOIL.COM POLAR EXPORT
e231
EPPLER 231 |  |  |  | Cl Max: | 1.229 | at alpha= | 20 | deg
JavaFoil+Calcfoil stall+Eppler ext transition |  |  |  | L/D Max: | 124.466 | at alpha= | 6.5 | deg
Re: | 3000000 |  |  | Cd Min: | 0.00495 | at alpha= | -0.5 | deg
Mach: | 0.5 |  |  | Cl=0 at alpha= | -2.0441 | deg
|  |  |  | @ Cl=0.1, Cd= | 0.0056826
|  |  |  | @ Cl=0.4, Cd= | 0.0052337
|  |  |  | @ Cl=0.6, Cd= | 0.0067475
alpha (deg) | Cl | Cd | Cm | Cl/Cd
-20 | -0.968 | 0.16811 | -0.005 | -5.757
-19.5 | -0.942 | 0.16094 | -0.005 | -5.851
-19 | -0.916 | 0.15766 | -0.006 | -5.807
-18.5 | -0.889 | 0.15175 | -0.006 | -5.862
-18 | -0.863 | 0.14769 | -0.006 | -5.846
-17.5 | -0.836 | 0.16657 | -0.007 | -5.021
-17 | -0.812 | 0.13886 | -0.007 | -5.847
-16.5 | -0.783 | 0.13393 | -0.007 | -5.846
-16 | -0.756 | 0.12909 | -0.008 | -5.858
-15.5 | -0.73 | 0.12723 | -0.008 | -5.735
-15 | -0.703 | 0.12242 | -0.008 | -5.742
-14.5 | -0.676 | 0.11863 | -0.009 | -5.702
-14 | -0.65 | 0.11178 | -0.009 | -5.815
-13.5 | -0.625 | 0.10948 | -0.01 | -5.705
-13 | -0.597 | 0.10306 | -0.01 | -5.794
-12.5 | -0.569 | 0.09794 | -0.01 | -5.808
-12 | -0.542 | 0.09499 | -0.01 | -5.706
-11.5 | -0.515 | 0.08988 | -0.01 | -5.732
-11 | -0.488 | 0.08723 | -0.011 | -5.599
-10.5 | -0.462 | 0.08324 | -0.011 | -5.545
-10 | -0.435 | 0.08165 | -0.012 | -5.326
-9.5 | -0.408 | 0.07434 | -0.012 | -5.482
-9 | -0.381 | 0.06443 | -0.012 | -5.909
-8.5 | -0.354 | 0.05823 | -0.013 | -6.077
-8 | -0.327 | 0.05268 | -0.014 | -6.207
-7.5 | -0.301 | 0.04746 | -0.016 | -6.344
-7 | -0.271 | 0.07841 | -0.012 | -3.461
-6.5 | -0.244 | 0.0457 | -0.013 | -5.343
-6 | -0.219 | 0.03904 | -0.018 | -5.616
-5.5 | -0.236 | 0.0095 | -0.033 | -24.874
-5 | -0.202 | 0.00923 | -0.034 | -21.899
-4.5 | -0.25 | 0.00897 | -0.035 | -27.914
-4 | -0.239 | 0.00868 | -0.036 | -27.563
-3.5 | -0.19 | 0.00848 | -0.037 | -22.369
-3 | -0.103 | 0.0306 | -0.012 | -3.36
-2.5 | -0.062 | 0.00819 | -0.039 | -7.586
-2 | 0.006 | 0.00811 | -0.04 | 0.795
-1.5 | 0.076 | 0.00583 | -0.041 | 13.015
-1 | 0.146 | 0.0054 | -0.042 | 27.013
-0.5 | 0.215 | 0.00495 | -0.043 | 43.503
0 | 0.285 | 0.00505 | -0.044 | 56.379
0.5 | 0.354 | 0.00526 | -0.045 | 67.314
1 | 0.424 | 0.00522 | -0.046 | 81.126
1.5 | 0.493 | 0.00569 | -0.047 | 86.547
2 | 0.562 | 0.00634 | -0.048 | 88.667
2.5 | 0.631 | 0.00708 | -0.049 | 89.179
3 | 0.7 | 0.00789 | -0.05 | 88.746
3.5 | 0.768 | 0.00877 | -0.051 | 87.649
4 | 0.836 | 0.00974 | -0.052 | 85.873
4.5 | 0.904 | 0.01081 | -0.053 | 83.619
5 | 0.962 | 0.00932 | -0.054 | 103.28
5.5 | 1.024 | 0.00874 | -0.055 | 117.141
6 | 1.083 | 0.00975 | -0.055 | 111.046
6.5 | 1.137 | 0.00914 | -0.056 | 124.466
7 | 1.172 | 0.01021 | -0.057 | 114.801
7.5 | 1.177 | 0.01671 | -0.058 | 70.462
8 | 1.124 | 0.01835 | -0.058 | 61.275
8.5 | 0.704 | 0.0206 | -0.059 | 34.165
9 | 0.733 | 0.02307 | -0.06 | 31.772
9.5 | 0.642 | 0.07033 | -0.032 | 9.131
10 | 0.67 | 0.07295 | -0.033 | 9.18
10.5 | 0.695 | 0.08363 | -0.03 | 8.307
11 | 0.722 | 0.08763 | -0.03 | 8.235
11.5 | 0.749 | 0.09288 | -0.031 | 8.069
12 | 0.78 | 0.09739 | -0.036 | 8.013
12.5 | 0.806 | 0.10185 | -0.034 | 7.915
13 | 0.834 | 0.10621 | -0.036 | 7.853
13.5 | 0.863 | 0.11115 | -0.038 | 7.767
14 | 0.896 | 0.11637 | -0.042 | 7.697
14.5 | 0.919 | 0.11968 | -0.04 | 7.68
15 | 0.947 | 0.12692 | -0.041 | 7.462
15.5 | 0.975 | 0.12916 | -0.042 | 7.549
16 | 1.007 | 0.13414 | -0.045 | 7.509
16.5 | 1.04 | 0.13909 | -0.048 | 7.475
17 | 1.06 | 0.14358 | -0.046 | 7.384
17.5 | 1.088 | 0.1469 | -0.047 | 7.406
18 | 1.116 | 0.15232 | -0.048 | 7.325
18.5 | 1.148 | 0.15572 | -0.051 | 7.373
19 | 1.182 | 0.15849 | -0.053 | 7.455
19.5 | 1.211 | 0.16556 | -0.055 | 7.316
20 | 1.229 | 0.16888 | -0.052 | 7.277

## 67. Re 3M Mach 0.50 (2)
BIGFOIL.COM POLAR EXPORT
e231
EPPLER 231 |  |  |  | Cl Max: | 1.238 | at alpha= | 10.5 | deg
XFOIL ncrit=9 |  |  |  | L/D Max: | 119.669 | at alpha= | 2.5 | deg
Re: | 3000000 |  |  | Cd Min: | 0.25254 | at alpha= | -20 | deg
Mach: | 0.5 |  |  | Cl=0 at alpha= | -2.399 | deg
|  |  |  | @ Cl=0.1, Cd= | 0.0056917
|  |  |  | @ Cl=0.4, Cd= | 0.0038183
|  |  |  | @ Cl=0.6, Cd= | 0.0050542
alpha (deg) | Cl | Cd | Cm | Cl/Cd
-20 | -0.6218 | 0.25254 | 0.0153 | -2.4622
-19.5 | -0.6001 | 0.24478 | 0.0107 | -2.4516
-19 | -0.5786 | 0.2367 | 0.006 | -2.4444
-18.5 | -0.5573 | 0.22901 | 0.0015 | -2.4335
-18 | -0.5361 | 0.22143 | -0.0028 | -2.4211
-16.5 | -0.4736 | 0.19731 | -0.0162 | -2.4003
-16 | -0.4297 | 0.18565 | -0.0292 | -2.3146
-15.5 | -0.4132 | 0.17906 | -0.0318 | -2.3076
-15 | -0.394 | 0.17189 | -0.0355 | -2.2922
-14.5 | -0.3752 | 0.1643 | -0.0393 | -2.2836
-14 | -0.3558 | 0.15626 | -0.0433 | -2.277
-13.5 | -0.3383 | 0.14823 | -0.0474 | -2.2823
-13 | -0.321 | 0.14042 | -0.0514 | -2.286
-12.5 | -0.3053 | 0.13227 | -0.0554 | -2.3082
-12 | -0.2893 | 0.1245 | -0.0594 | -2.3237
-11.5 | -0.275 | 0.11669 | -0.0632 | -2.3567
-11 | -0.2629 | 0.10856 | -0.0671 | -2.4217
-10.5 | -0.2512 | 0.10072 | -0.0709 | -2.494
-10 | -0.2413 | 0.09298 | -0.0746 | -2.5952
-9.5 | -0.2367 | 0.08454 | -0.0785 | -2.7999
-9 | -0.2334 | 0.07638 | -0.0825 | -3.0558
-8.5 | -0.2403 | 0.0678 | -0.087 | -3.5442
-8 | -0.2498 | 0.05831 | -0.0931 | -4.284
-7.5 | -0.2773 | 0.0477 | -0.1004 | -5.8134
-7 | -0.3107 | 0.04109 | -0.0961 | -7.5615
-6.5 | -0.3311 | 0.03446 | -0.0896 | -9.6082
-6 | -0.336 | 0.02746 | -0.0826 | -12.236
-5.5 | -0.3286 | 0.02034 | -0.0746 | -16.1554
-5 | -0.3044 | 0.01382 | -0.0668 | -22.026
-4.5 | -0.2544 | 0.01033 | -0.0623 | -24.6273
-4 | -0.1987 | 0.00864 | -0.0589 | -22.9977
-3.5 | -0.1397 | 0.00768 | -0.0563 | -18.1901
-3 | -0.0764 | 0.00712 | -0.0549 | -10.7303
-2.5 | -0.0124 | 0.00675 | -0.0539 | -1.837
-2 | 0.049 | 0.00624 | -0.0528 | 7.8526
-1.5 | 0.1076 | 0.00561 | -0.0515 | 19.18
-1 | 0.1619 | 0.00486 | -0.0496 | 33.3128
-0.5 | 0.214 | 0.00411 | -0.0473 | 52.0681
0 | 0.2675 | 0.0036 | -0.0448 | 74.3056
0.5 | 0.3328 | 0.00367 | -0.0448 | 90.6812
1 | 0.3979 | 0.00381 | -0.0447 | 104.4357
1.5 | 0.461 | 0.00406 | -0.0442 | 113.5468
2 | 0.5217 | 0.00436 | -0.0433 | 119.656
2.5 | 0.578 | 0.00483 | -0.0415 | 119.6687
3 | 0.631 | 0.00537 | -0.0389 | 117.5047
3.5 | 0.6823 | 0.00589 | -0.036 | 115.8404
4 | 0.7317 | 0.00644 | -0.0327 | 113.618
4.5 | 0.778 | 0.007 | -0.0287 | 111.1429
5 | 0.8142 | 0.00753 | -0.0225 | 108.1275
6 | 0.8877 | 0.00895 | -0.0109 | 99.1844
6.5 | 0.9269 | 0.00975 | -0.0057 | 95.0667
7 | 0.9651 | 0.01066 | -0.0004 | 90.5347
7.5 | 1.0072 | 0.01173 | 0.004 | 85.8653
8 | 1.0728 | 0.01323 | 0.0033 | 81.0884
8.5 | 1.1441 | 0.0149 | 0.0017 | 76.7852
9.5 | 1.1995 | 0.01922 | 0.0132 | 62.4089
10 | 1.2278 | 0.02159 | 0.0189 | 56.8689
10.5 | 1.238 | 0.02528 | 0.0257 | 48.9715
11 | 1.2341 | 0.03029 | 0.0319 | 40.7428
11.5 | 1.2088 | 0.03746 | 0.0369 | 32.2691
12 | 1.1804 | 0.04581 | 0.0391 | 25.7673
12.5 | 1.1445 | 0.05587 | 0.0385 | 20.4851
13 | 1.1092 | 0.06709 | 0.0352 | 16.533
13.5 | 1.0747 | 0.0793 | 0.03 | 13.5523
14 | 1.0374 | 0.09287 | 0.023 | 11.1705
14.5 | 1.0071 | 0.10621 | 0.0157 | 9.4822
15 | 0.9768 | 0.12021 | 0.0077 | 8.1258
15.5 | 0.9492 | 0.13456 | -0.0008 | 7.0541

## 68. Re 4M Mach 0.00 (1)
BIGFOIL.COM POLAR EXPORT
e231
EPPLER 231 |  |  |  | Cl Max: | 1.217 | at alpha= | 10 | deg
JavaFoil+Calcfoil stall+Eppler ext transition |  |  |  | L/D Max: | 133.358 | at alpha= | 5.5 | deg
Re: | 4000000 |  |  | Cd Min: | 0.00467 | at alpha= | 0 | deg
Mach: | 0 |  |  | Cl=0 at alpha= | -2.05 | deg
|  |  |  | @ Cl=0.1, Cd= | 0.0053387
|  |  |  | @ Cl=0.4, Cd= | 0.0049445
|  |  |  | @ Cl=0.6, Cd= | 0.006557
alpha (deg) | Cl | Cd | Cm | Cl/Cd
-14 | -0.298 | 0.09342 | -0.008 | -3.189
-13.5 | -0.314 | 0.08792 | -0.008 | -3.569
-13 | -0.329 | 0.0842 | -0.009 | -3.91
-12.5 | -0.345 | 0.07812 | -0.009 | -4.422
-12 | -0.36 | 0.07442 | -0.01 | -4.844
-11.5 | -0.377 | 0.06759 | -0.011 | -5.575
-11 | -0.39 | 0.06365 | -0.012 | -6.133
-10.5 | -0.405 | 0.05667 | -0.013 | -7.148
-10 | -0.495 | 0.01177 | -0.021 | -42.101
-9.5 | -0.507 | 0.01078 | -0.022 | -47.052
-9 | -0.512 | 0.01021 | -0.023 | -50.182
-8.5 | -0.511 | 0.007 | -0.024 | -73.016
-8 | -0.504 | 0.00784 | -0.024 | -64.298
-7.5 | -0.491 | 0.00871 | -0.025 | -56.355
-7 | -0.471 | 0.00847 | -0.026 | -55.551
-6.5 | -0.444 | 0.00831 | -0.027 | -53.405
-6 | -0.41 | 0.00815 | -0.028 | -50.345
-5.5 | -0.371 | 0.008 | -0.029 | -46.385
-5 | -0.327 | 0.00781 | -0.029 | -41.846
-4.5 | -0.278 | 0.00769 | -0.03 | -36.179
-4 | -0.226 | 0.00756 | -0.031 | -29.872
-3.5 | -0.17 | 0.00747 | -0.032 | -22.799
-3 | -0.113 | 0.00741 | -0.033 | -15.254
-2.5 | -0.054 | 0.00735 | -0.034 | -7.367
-2 | 0.006 | 0.00727 | -0.035 | 0.769
-1.5 | 0.066 | 0.00552 | -0.035 | 11.92
-1 | 0.126 | 0.0052 | -0.036 | 24.264
-0.5 | 0.187 | 0.00497 | -0.037 | 37.578
0 | 0.247 | 0.00467 | -0.038 | 52.768
0.5 | 0.307 | 0.00481 | -0.039 | 63.824
1 | 0.367 | 0.00473 | -0.04 | 77.537
1.5 | 0.427 | 0.00512 | -0.041 | 83.494
2 | 0.487 | 0.0056 | -0.042 | 87.028
2.5 | 0.547 | 0.00608 | -0.042 | 90.07
3 | 0.607 | 0.00662 | -0.043 | 91.709
3.5 | 0.667 | 0.00714 | -0.044 | 93.334
4 | 0.726 | 0.00771 | -0.045 | 94.13
4.5 | 0.785 | 0.00833 | -0.046 | 94.33
5 | 0.844 | 0.009 | -0.047 | 93.739
5.5 | 0.902 | 0.00676 | -0.048 | 133.358
6 | 0.959 | 0.0072 | -0.049 | 133.309
6.5 | 1.015 | 0.00768 | -0.049 | 132.236
7 | 1.065 | 0.00819 | -0.05 | 130.01
7.5 | 1.111 | 0.00877 | -0.051 | 126.623
8 | 1.142 | 0.01279 | -0.052 | 89.265
8.5 | 1.173 | 0.01168 | -0.052 | 100.451
9 | 1.198 | 0.01245 | -0.053 | 96.215
9.5 | 1.213 | 0.0113 | -0.054 | 107.288
10 | 1.217 | 0.01209 | -0.054 | 100.722
10.5 | 1.212 | 0.01296 | -0.055 | 93.497
11 | 1.197 | 0.01175 | -0.056 | 101.883
11.5 | 1.173 | 0.01871 | -0.056 | 62.713
12 | 1.141 | 0.02012 | -0.057 | 56.692
12.5 | 1.101 | 0.02182 | -0.058 | 50.458
13 | 1.056 | 0.02359 | -0.058 | 44.769
13.5 | 1.006 | 0.02582 | -0.058 | 38.964
14 | 0.953 | 0.0284 | -0.059 | 33.548
14.5 | 0.896 | 0.03199 | -0.059 | 28.014
15 | 0.833 | 0.03867 | -0.058 | 21.538

## 69. Re 4M Mach 0.00 (2)
BIGFOIL.COM POLAR EXPORT
e231
EPPLER 231 |  |  |  | Cl Max: | 1.4966 | at alpha= | 17 | deg
XFOIL ncrit=9 |  |  |  | L/D Max: | 119.583 | at alpha= | 3.5 | deg
Re: | 4000000 |  |  | Cd Min: | 0.08032 | at alpha= | 20 | deg
Mach: | 0 |  |  | Cl=0 at alpha= | -2.2747 | deg
|  |  |  | @ Cl=0.1, Cd= | 0.0048957
|  |  |  | @ Cl=0.4, Cd= | 0.0035912
|  |  |  | @ Cl=0.6, Cd= | 0.0050177
alpha (deg) | Cl | Cd | Cm | Cl/Cd
-10.5 | -0.7996 | 0.02067 | -0.058 | -38.6841
-10 | -0.7788 | 0.01708 | -0.0533 | -45.5972
-9.5 | -0.7469 | 0.01443 | -0.0498 | -51.7602
-9 | -0.7045 | 0.01285 | -0.0479 | -54.8249
-8.5 | -0.6575 | 0.01181 | -0.0467 | -55.6732
-8 | -0.6081 | 0.01105 | -0.0458 | -55.0317
-7.5 | -0.5543 | 0.01079 | -0.0458 | -51.3716
-7 | -0.5022 | 0.01024 | -0.0454 | -49.043
-6.5 | -0.4558 | 0.00898 | -0.0439 | -50.7572
-6 | -0.4027 | 0.00856 | -0.0436 | -47.0444
-5.5 | -0.3496 | 0.00806 | -0.0433 | -43.3747
-5 | -0.296 | 0.00765 | -0.0431 | -38.6928
-4.5 | -0.2423 | 0.00724 | -0.0429 | -33.4669
-4 | -0.1878 | 0.00689 | -0.0428 | -27.2569
-3.5 | -0.1331 | 0.00661 | -0.0427 | -20.1362
-3 | -0.078 | 0.0063 | -0.0427 | -12.381
-2.5 | -0.0242 | 0.00594 | -0.0426 | -4.0741
-2 | 0.0295 | 0.00557 | -0.0424 | 5.2962
-1.5 | 0.0819 | 0.0051 | -0.0421 | 16.0588
-1 | 0.1324 | 0.00453 | -0.0415 | 29.2274
-0.5 | 0.1811 | 0.0039 | -0.0406 | 46.4359
0 | 0.2297 | 0.00334 | -0.0395 | 68.7725
0.5 | 0.2834 | 0.00327 | -0.0392 | 86.6667
1 | 0.3389 | 0.00338 | -0.0394 | 100.2663
1.5 | 0.3942 | 0.00356 | -0.0395 | 110.7303
2 | 0.4481 | 0.00385 | -0.0395 | 116.3896
2.5 | 0.5001 | 0.00419 | -0.0391 | 119.3556
3 | 0.5514 | 0.00462 | -0.0386 | 119.3506
3.5 | 0.6015 | 0.00503 | -0.0379 | 119.5825
4 | 0.6512 | 0.00548 | -0.0371 | 118.8321
4.5 | 0.7006 | 0.00587 | -0.0363 | 119.3526
5 | 0.7495 | 0.00631 | -0.0355 | 118.7797
5.5 | 0.7976 | 0.00677 | -0.0345 | 117.8139
6 | 0.8458 | 0.00718 | -0.0336 | 117.7994
6.5 | 0.8912 | 0.00767 | -0.0321 | 116.193
7 | 0.9365 | 0.00813 | -0.0306 | 115.1907
7.5 | 0.9769 | 0.00878 | -0.0283 | 111.2642
8 | 1.0163 | 0.00932 | -0.0258 | 109.0451
8.5 | 1.048 | 0.00989 | -0.0216 | 105.9656
9.5 | 1.1155 | 0.01115 | -0.0148 | 100.0448
10 | 1.1747 | 0.01209 | -0.0174 | 97.1629
11 | 1.2428 | 0.01411 | -0.0125 | 88.0794
11.5 | 1.2713 | 0.0152 | -0.0091 | 83.6382
12 | 1.3025 | 0.01621 | -0.0063 | 80.3516
12.5 | 1.3314 | 0.0174 | -0.0035 | 76.5172
13 | 1.3575 | 0.01883 | -0.0005 | 72.0924
13.5 | 1.3762 | 0.02081 | 0.0031 | 66.1317
14 | 1.4019 | 0.02239 | 0.0055 | 62.6128
14.5 | 1.4262 | 0.02412 | 0.0078 | 59.1294
15 | 1.4467 | 0.02619 | 0.0102 | 55.2386
15.5 | 1.46 | 0.02888 | 0.0128 | 50.554
16 | 1.4771 | 0.03141 | 0.0148 | 47.0264
16.5 | 1.4845 | 0.03494 | 0.017 | 42.4871
17 | 1.4966 | 0.03825 | 0.0184 | 39.1268
17.5 | 1.4946 | 0.04316 | 0.0198 | 34.6293
18 | 1.4817 | 0.04956 | 0.0206 | 29.8971
18.5 | 1.4856 | 0.05454 | 0.0204 | 27.2387
19 | 1.4652 | 0.06275 | 0.0195 | 23.3498
19.5 | 1.4473 | 0.0713 | 0.0174 | 20.2987
20 | 1.4299 | 0.08032 | 0.0144 | 17.8025

## 70. Re 4M Mach 0.10 (1)
BIGFOIL.COM POLAR EXPORT
e231
EPPLER 231 |  |  |  | Cl Max: | 1.214 | at alpha= | 10 | deg
JavaFoil+Calcfoil stall+Eppler ext transition |  |  |  | L/D Max: | 133.195 | at alpha= | 5.5 | deg
Re: | 4000000 |  |  | Cd Min: | 0.00468 | at alpha= | 0 | deg
Mach: | 0.1 |  |  | Cl=0 at alpha= | -2.05 | deg
|  |  |  | @ Cl=0.1, Cd= | 0.0053584
|  |  |  | @ Cl=0.4, Cd= | 0.0049567
|  |  |  | @ Cl=0.6, Cd= | 0.0065667
alpha (deg) | Cl | Cd | Cm | Cl/Cd
-13.5 | -0.276 | 0.08952 | -0.008 | -3.079
-13 | -0.293 | 0.08522 | -0.008 | -3.441
-12.5 | -0.312 | 0.07927 | -0.009 | -3.934
-12 | -0.33 | 0.07471 | -0.01 | -4.413
-11.5 | -0.348 | 0.06928 | -0.011 | -5.02
-11 | -0.365 | 0.06384 | -0.012 | -5.72
-10.5 | -0.38 | 0.05976 | -0.012 | -6.364
-10 | -0.463 | 0.01383 | -0.02 | -33.505
-9.5 | -0.487 | 0.01103 | -0.022 | -44.122
-9 | -0.497 | 0.01031 | -0.023 | -48.15
-8.5 | -0.499 | 0.00983 | -0.024 | -50.778
-8 | -0.495 | 0.00788 | -0.025 | -62.869
-7.5 | -0.485 | 0.00879 | -0.025 | -55.165
-7 | -0.467 | 0.00854 | -0.026 | -54.641
-6.5 | -0.442 | 0.00833 | -0.027 | -53.042
-6 | -0.41 | 0.00822 | -0.028 | -49.848
-5.5 | -0.371 | 0.00802 | -0.029 | -46.332
-5 | -0.328 | 0.00787 | -0.03 | -41.605
-4.5 | -0.279 | 0.0077 | -0.03 | -36.257
-4 | -0.227 | 0.00757 | -0.031 | -29.942
-3.5 | -0.171 | 0.00748 | -0.032 | -22.873
-3 | -0.114 | 0.00742 | -0.033 | -15.306
-2.5 | -0.054 | 0.00737 | -0.034 | -7.383
-2 | 0.006 | 0.00729 | -0.035 | 0.771
-1.5 | 0.066 | 0.00552 | -0.036 | 11.967
-1 | 0.127 | 0.00523 | -0.037 | 24.28
-0.5 | 0.188 | 0.00498 | -0.037 | 37.632
0 | 0.248 | 0.00468 | -0.038 | 53.003
0.5 | 0.308 | 0.00483 | -0.039 | 63.864
1 | 0.369 | 0.00475 | -0.04 | 77.714
1.5 | 0.429 | 0.00515 | -0.041 | 83.332
2 | 0.49 | 0.00562 | -0.042 | 87.115
2.5 | 0.55 | 0.0061 | -0.043 | 90.13
3 | 0.61 | 0.00666 | -0.044 | 91.669
3.5 | 0.67 | 0.00718 | -0.044 | 93.271
4 | 0.73 | 0.00776 | -0.045 | 94.018
4.5 | 0.789 | 0.00838 | -0.046 | 94.194
5 | 0.848 | 0.00908 | -0.047 | 93.374
5.5 | 0.907 | 0.00681 | -0.048 | 133.195
6 | 0.964 | 0.00724 | -0.049 | 133.186
6.5 | 1.02 | 0.00773 | -0.05 | 131.964
7 | 1.07 | 0.00826 | -0.051 | 129.595
7.5 | 1.116 | 0.00884 | -0.051 | 126.251
8 | 1.145 | 0.01294 | -0.052 | 88.506
8.5 | 1.176 | 0.01181 | -0.053 | 99.587
9 | 1.199 | 0.0126 | -0.053 | 95.155
9.5 | 1.212 | 0.01145 | -0.054 | 105.878
10 | 1.214 | 0.01225 | -0.055 | 99.057
10.5 | 1.205 | 0.01317 | -0.055 | 91.48
11 | 1.185 | 0.01779 | -0.056 | 66.627
11.5 | 1.156 | 0.01907 | -0.057 | 60.624
12 | 1.118 | 0.02057 | -0.057 | 54.355
12.5 | 1.072 | 0.0224 | -0.058 | 47.874
13 | 1.021 | 0.0243 | -0.058 | 41.995
13.5 | 0.964 | 0.02681 | -0.059 | 35.952
14 | 0.904 | 0.02984 | -0.059 | 30.275
14.5 | 0.839 | 0.03459 | -0.059 | 24.25
15 | 0.762 | 0.0459 | -0.057 | 16.612

## 71. Re 4M Mach 0.10 (2)
BIGFOIL.COM POLAR EXPORT
e231
EPPLER 231 |  |  |  | Cl Max: | 1.4794 | at alpha= | 17 | deg
XFOIL ncrit=9 |  |  |  | L/D Max: | 119.703 | at alpha= | 3.5 | deg
Re: | 4000000 |  |  | Cd Min: | 0.09302 | at alpha= | 20 | deg
Mach: | 0.1 |  |  | Cl=0 at alpha= | -2.2751 | deg
|  |  |  | @ Cl=0.1, Cd= | 0.0049155
|  |  |  | @ Cl=0.4, Cd= | 0.00359
|  |  |  | @ Cl=0.6, Cd= | 0.0050133
alpha (deg) | Cl | Cd | Cm | Cl/Cd
-9.5 | -0.7339 | 0.01692 | -0.0539 | -43.3747
-9 | -0.7005 | 0.01415 | -0.0505 | -49.5053
-8.5 | -0.6575 | 0.01249 | -0.0484 | -52.6421
-8 | -0.6101 | 0.01139 | -0.0471 | -53.5645
-7.5 | -0.5573 | 0.01093 | -0.0467 | -50.9881
-7 | -0.5052 | 0.0103 | -0.0461 | -49.0485
-6.5 | -0.4579 | 0.0091 | -0.0446 | -50.3187
-6 | -0.4046 | 0.00863 | -0.0443 | -46.883
-5.5 | -0.3512 | 0.00812 | -0.0439 | -43.2512
-5 | -0.2973 | 0.0077 | -0.0436 | -38.6104
-4.5 | -0.2433 | 0.00727 | -0.0433 | -33.4663
-4 | -0.1885 | 0.00691 | -0.0432 | -27.2793
-3.5 | -0.1335 | 0.00663 | -0.0431 | -20.1357
-3 | -0.0782 | 0.00631 | -0.0431 | -12.393
-2.5 | -0.024 | 0.00595 | -0.0429 | -4.0336
-1.5 | 0.0827 | 0.00511 | -0.0424 | 16.184
-1 | 0.1334 | 0.00454 | -0.0418 | 29.3833
-0.5 | 0.1823 | 0.0039 | -0.0408 | 46.7436
0 | 0.2311 | 0.00335 | -0.0397 | 68.9851
0.5 | 0.2851 | 0.00328 | -0.0394 | 86.9207
1 | 0.3408 | 0.00339 | -0.0396 | 100.531
1.5 | 0.3964 | 0.00357 | -0.0397 | 111.0364
2 | 0.4505 | 0.00387 | -0.0396 | 116.4083
2.5 | 0.5028 | 0.00421 | -0.0392 | 119.4299
3 | 0.5542 | 0.00464 | -0.0387 | 119.4397
3.5 | 0.6045 | 0.00505 | -0.0379 | 119.703
4 | 0.6544 | 0.0055 | -0.0371 | 118.9818
4.5 | 0.7041 | 0.00589 | -0.0363 | 119.5416
5 | 0.7532 | 0.00634 | -0.0354 | 118.8013
6 | 0.8496 | 0.00722 | -0.0333 | 117.6731
6.5 | 0.8948 | 0.00771 | -0.0317 | 116.0571
7 | 0.9402 | 0.00818 | -0.0302 | 114.9389
7.5 | 0.98 | 0.00883 | -0.0276 | 110.9853
8 | 1.0178 | 0.00937 | -0.0246 | 108.6233
8.5 | 1.0484 | 0.00996 | -0.0201 | 105.261
9 | 1.0789 | 0.01056 | -0.0158 | 102.1686
9.5 | 1.1202 | 0.01129 | -0.014 | 99.2205
10 | 1.1803 | 0.01232 | -0.0169 | 95.8036
11 | 1.2448 | 0.01438 | -0.0109 | 86.5647
11.5 | 1.2739 | 0.01549 | -0.0076 | 82.2402
12 | 1.3049 | 0.01657 | -0.0047 | 78.7508
12.5 | 1.3326 | 0.01788 | -0.0017 | 74.5302
13 | 1.3534 | 0.01973 | 0.002 | 68.596
13.5 | 1.3767 | 0.0215 | 0.005 | 64.0326
14 | 1.4004 | 0.02328 | 0.0076 | 60.1546
14.5 | 1.4237 | 0.02517 | 0.01 | 56.5634
15 | 1.442 | 0.02749 | 0.0126 | 52.4554
15.5 | 1.4518 | 0.03059 | 0.0154 | 47.46
16 | 1.4678 | 0.03338 | 0.0173 | 43.9724
16.5 | 1.4702 | 0.03756 | 0.0194 | 39.1427
17 | 1.4794 | 0.04139 | 0.0206 | 35.7429
17.5 | 1.4706 | 0.04731 | 0.0217 | 31.0843
18 | 1.4487 | 0.05523 | 0.0217 | 26.2303
18.5 | 1.4476 | 0.06115 | 0.021 | 23.6729
19 | 1.4179 | 0.07131 | 0.0186 | 19.8836
19.5 | 1.3908 | 0.0819 | 0.015 | 16.9817
20 | 1.3657 | 0.09302 | 0.0102 | 14.6818

## 72. Re 4M Mach 0.25 (1)
BIGFOIL.COM POLAR EXPORT
e231
EPPLER 231 |  |  |  | Cl Max: | 1.2 | at alpha= | 9 | deg
JavaFoil+Calcfoil stall+Eppler ext transition |  |  |  | L/D Max: | 132.294 | at alpha= | 5.5 | deg
Re: | 4000000 |  |  | Cd Min: | 0.00476 | at alpha= | 0 | deg
Mach: | 0.25 |  |  | Cl=0 at alpha= | -2.0484 | deg
|  |  |  | @ Cl=0.1, Cd= | 0.0054697
|  |  |  | @ Cl=0.4, Cd= | 0.004989
|  |  |  | @ Cl=0.6, Cd= | 0.05891
alpha (deg) | Cl | Cd | Cm | Cl/Cd
-12 | -0.058 | 0.07911 | -0.009 | -0.73
-11.5 | -0.055 | 0.07487 | -0.009 | -0.733
-11 | -0.094 | 0.07005 | -0.01 | -1.342
-10.5 | -0.166 | 0.06534 | -0.011 | -2.547
-10 | -0.216 | 0.06109 | -0.012 | -3.542
-9.5 | -0.259 | 0.05706 | -0.012 | -4.531
-9 | -0.297 | 0.04964 | -0.015 | -5.983
-8.5 | -0.393 | 0.01042 | -0.024 | -37.71
-8 | -0.419 | 0.00981 | -0.025 | -42.648
-7.5 | -0.432 | 0.00795 | -0.026 | -54.354
-7 | -0.433 | 0.00884 | -0.027 | -49.037
-6.5 | -0.423 | 0.00859 | -0.028 | -49.188
-6 | -0.401 | 0.0084 | -0.029 | -47.726
-5.5 | -0.37 | 0.0082 | -0.03 | -45.078
-5 | -0.33 | 0.008 | -0.03 | -41.25
-4.5 | -0.283 | 0.00786 | -0.031 | -36.049
-4 | -0.231 | 0.00774 | -0.032 | -29.858
-3.5 | -0.175 | 0.00758 | -0.033 | -23.095
-3 | -0.116 | 0.00753 | -0.034 | -15.467
-2.5 | -0.056 | 0.00744 | -0.035 | -7.51
-2 | 0.006 | 0.00736 | -0.036 | 0.784
-1.5 | 0.068 | 0.00564 | -0.037 | 12.041
-1 | 0.13 | 0.00531 | -0.038 | 24.545
-0.5 | 0.193 | 0.00506 | -0.038 | 38.082
0 | 0.255 | 0.00476 | -0.039 | 53.509
0.5 | 0.317 | 0.00492 | -0.04 | 64.427
1 | 0.379 | 0.00484 | -0.041 | 78.254
1.5 | 0.441 | 0.00528 | -0.042 | 83.545
2 | 0.503 | 0.00578 | -0.043 | 87.081
2.5 | 0.565 | 0.00628 | -0.044 | 90.012
3 | 0.627 | 0.00686 | -0.045 | 91.363
3.5 | 0.688 | 0.00745 | -0.046 | 92.406
4 | 0.75 | 0.00809 | -0.047 | 92.679
4.5 | 0.811 | 0.00874 | -0.048 | 92.788
5 | 0.871 | 0.00949 | -0.048 | 91.785
5.5 | 0.931 | 0.00704 | -0.049 | 132.294
6 | 0.989 | 0.0075 | -0.05 | 131.848
6.5 | 1.046 | 0.00803 | -0.051 | 130.292
7 | 1.096 | 0.00862 | -0.052 | 127.11
7.5 | 1.131 | 0.01153 | -0.053 | 98.142
8 | 1.161 | 0.01182 | -0.053 | 98.221
8.5 | 1.186 | 0.01256 | -0.054 | 94.418
9 | 1.2 | 0.01141 | -0.055 | 105.156
9.5 | 1.197 | 0.01228 | -0.055 | 97.515
10 | 1.177 | 0.01115 | -0.056 | 105.602
10.5 | 1.139 | 0.01824 | -0.057 | 62.463
11 | 1.084 | 0.01975 | -0.057 | 54.869
11.5 | 1.011 | 0.0216 | -0.058 | 46.8
12 | 0.922 | 0.02383 | -0.058 | 38.675
12.5 | 0.82 | 0.02662 | -0.059 | 30.792
13 | 0.705 | 0.03103 | -0.058 | 22.711
13.5 | 0.58 | 0.03798 | -0.058 | 15.266
14 | 0.438 | 0.05891 | -0.053 | 7.431

## 73. Re 4M Mach 0.25 (2)
BIGFOIL.COM POLAR EXPORT
e231
EPPLER 231 |  |  |  | Cl Max: | 1.3787 | at alpha= | 14.5 | deg
XFOIL ncrit=9 |  |  |  | L/D Max: | 120.302 | at alpha= | 2.5 | deg
Re: | 4000000 |  |  | Cd Min: | 0.23292 | at alpha= | -20 | deg
Mach: | 0.25 |  |  | Cl=0 at alpha= | -2.2949 | deg
|  |  |  | @ Cl=0.1, Cd= | 0.0050448
|  |  |  | @ Cl=0.4, Cd= | 0.0035911
|  |  |  | @ Cl=0.6, Cd= | 0.0050053
alpha (deg) | Cl | Cd | Cm | Cl/Cd
-20 | -0.5825 | 0.23292 | 0.0109 | -2.5009
-19.5 | -0.5655 | 0.2264 | 0.0071 | -2.4978
-19 | -0.5484 | 0.2201 | 0.0034 | -2.4916
-18.5 | -0.5318 | 0.21361 | -0.0002 | -2.4896
-18 | -0.5158 | 0.20703 | -0.0036 | -2.4914
-17.5 | -0.499 | 0.19978 | -0.007 | -2.4977
-17 | -0.4838 | 0.19287 | -0.0102 | -2.5084
-16.5 | -0.4694 | 0.18565 | -0.0135 | -2.5284
-16 | -0.4641 | 0.1792 | -0.0138 | -2.5898
-15.5 | -0.4267 | 0.16864 | -0.0253 | -2.5302
-15 | -0.3897 | 0.15834 | -0.0366 | -2.4612
-14.5 | -0.3767 | 0.15082 | -0.04 | -2.4977
-14 | -0.3645 | 0.1435 | -0.0431 | -2.5401
-13.5 | -0.3535 | 0.13573 | -0.0465 | -2.6044
-13 | -0.3488 | 0.12677 | -0.0506 | -2.7514
-12.5 | -0.3378 | 0.11972 | -0.054 | -2.8216
-12 | -0.3266 | 0.11281 | -0.0574 | -2.8951
-11.5 | -0.3215 | 0.10441 | -0.0612 | -3.0792
-11 | -0.3176 | 0.09631 | -0.0649 | -3.2977
-10.5 | -0.3186 | 0.08749 | -0.0688 | -3.6416
-10 | -0.3251 | 0.07808 | -0.0733 | -4.1637
-9.5 | -0.3367 | 0.06837 | -0.0786 | -4.9247
-9 | -0.3846 | 0.05419 | -0.0882 | -7.0973
-8.5 | -0.439 | 0.04587 | -0.0816 | -9.5705
-8 | -0.4904 | 0.03271 | -0.072 | -14.9924
-7.5 | -0.5547 | 0.0146 | -0.0551 | -37.9932
-7 | -0.514 | 0.0118 | -0.0517 | -43.5593
-6.5 | -0.4639 | 0.01051 | -0.05 | -44.1389
-6 | -0.4139 | 0.00921 | -0.0482 | -44.9403
-5.5 | -0.3595 | 0.00853 | -0.0473 | -42.1454
-5 | -0.3042 | 0.00804 | -0.0466 | -37.8358
-4.5 | -0.2486 | 0.00749 | -0.046 | -33.1909
-4 | -0.1924 | 0.00706 | -0.0455 | -27.2521
-3.5 | -0.1358 | 0.00671 | -0.0452 | -20.2385
-3 | -0.0788 | 0.00639 | -0.045 | -12.3318
-2.5 | -0.0225 | 0.00603 | -0.0447 | -3.7313
-1.5 | 0.0872 | 0.00519 | -0.044 | 16.8015
-1 | 0.1392 | 0.0046 | -0.0433 | 30.2609
-0.5 | 0.1892 | 0.00396 | -0.0422 | 47.7778
0 | 0.239 | 0.0034 | -0.0409 | 70.2941
0.5 | 0.2943 | 0.00331 | -0.0406 | 88.9124
1 | 0.3516 | 0.00343 | -0.0406 | 102.5073
1.5 | 0.4087 | 0.00362 | -0.0407 | 112.9006
2 | 0.4638 | 0.00394 | -0.0405 | 117.7157
2.5 | 0.5173 | 0.0043 | -0.0399 | 120.3023
3 | 0.5696 | 0.00475 | -0.0391 | 119.9158
3.5 | 0.6208 | 0.00518 | -0.0381 | 119.8456
4 | 0.6719 | 0.00563 | -0.0371 | 119.3428
4.5 | 0.722 | 0.00606 | -0.0359 | 119.1419
5 | 0.7719 | 0.00651 | -0.0347 | 118.5714
5.5 | 0.8205 | 0.00699 | -0.0332 | 117.382
6 | 0.8689 | 0.00743 | -0.0316 | 116.9448
6.5 | 0.9128 | 0.00797 | -0.0292 | 114.5295
7 | 0.957 | 0.00848 | -0.0267 | 112.8538
7.5 | 0.9899 | 0.00908 | -0.0221 | 109.0198
8 | 1.022 | 0.00971 | -0.0173 | 105.2523
8.5 | 1.0532 | 0.0104 | -0.0126 | 101.2692
9 | 1.0898 | 0.01112 | -0.0091 | 98.0036
9.5 | 1.1498 | 0.01227 | -0.0112 | 93.7082
11 | 1.2558 | 0.01605 | -0.0028 | 78.243
11.5 | 1.2862 | 0.01739 | 0.0007 | 73.962
12 | 1.3136 | 0.01901 | 0.0043 | 69.1005
12.5 | 1.333 | 0.02121 | 0.0085 | 62.8477
13 | 1.3461 | 0.02398 | 0.0128 | 56.1343
13.5 | 1.3607 | 0.02679 | 0.0164 | 50.7913
14 | 1.3669 | 0.03042 | 0.0201 | 44.9343
14.5 | 1.3787 | 0.03387 | 0.0226 | 40.7056
15 | 1.3763 | 0.03885 | 0.0251 | 35.426
15.5 | 1.3576 | 0.04593 | 0.0267 | 29.558
16 | 1.3533 | 0.05211 | 0.0269 | 25.9701
16.5 | 1.3223 | 0.06195 | 0.0255 | 21.3446
17 | 1.3036 | 0.07111 | 0.0232 | 18.3322
17.5 | 1.2568 | 0.08502 | 0.0178 | 14.7824
18 | 1.2006 | 0.10189 | 0.0098 | 11.7833
18.5 | 1.1725 | 0.11522 | 0.003 | 10.1762
19 | 1.126 | 0.13259 | -0.0066 | 8.4923
19.5 | 1.0896 | 0.14878 | -0.016 | 7.3236

## 74. Re 4M Mach 0.50 (1)
BIGFOIL.COM POLAR EXPORT
e231
EPPLER 231 |  |  |  | Cl Max: | 1.23 | at alpha= | 20 | deg
JavaFoil+Calcfoil stall+Eppler ext transition |  |  |  | L/D Max: | 121.008 | at alpha= | 7 | deg
Re: | 4000000 |  |  | Cd Min: | 0.00492 | at alpha= | 0.5 | deg
Mach: | 0.5 |  |  | Cl=0 at alpha= | -2.0441 | deg
|  |  |  | @ Cl=0.1, Cd= | 0.0060429
|  |  |  | @ Cl=0.4, Cd= | 0.005196
|  |  |  | @ Cl=0.6, Cd= | 0.0069255
alpha (deg) | Cl | Cd | Cm | Cl/Cd
-20 | -0.968 | 0.16125 | -0.005 | -6.005
-19.5 | -0.942 | 0.15562 | -0.005 | -6.055
-19 | -0.916 | 0.1508 | -0.006 | -6.076
-18.5 | -0.89 | 0.14711 | -0.006 | -6.052
-18 | -0.864 | 0.14262 | -0.006 | -6.058
-17.5 | -0.837 | 0.15708 | -0.007 | -5.331
-17 | -0.813 | 0.13328 | -0.007 | -6.099
-16.5 | -0.785 | 0.12891 | -0.008 | -6.091
-16 | -0.757 | 0.12685 | -0.008 | -5.966
-15.5 | -0.73 | 0.12147 | -0.008 | -6.01
-15 | -0.704 | 0.11821 | -0.008 | -5.952
-14.5 | -0.677 | 0.113 | -0.009 | -5.991
-14 | -0.651 | 0.10727 | -0.009 | -6.065
-13.5 | -0.625 | 0.10579 | -0.01 | -5.906
-13 | -0.598 | 0.09846 | -0.01 | -6.071
-12.5 | -0.57 | 0.09492 | -0.01 | -6.002
-12 | -0.542 | 0.08938 | -0.01 | -6.066
-11.5 | -0.515 | 0.08685 | -0.01 | -5.934
-11 | -0.489 | 0.08367 | -0.011 | -5.841
-10.5 | -0.462 | 0.07993 | -0.011 | -5.779
-10 | -0.435 | 0.07931 | -0.012 | -5.483
-9.5 | -0.408 | 0.07225 | -0.012 | -5.644
-9 | -0.381 | 0.06303 | -0.013 | -6.044
-8.5 | -0.354 | 0.05627 | -0.013 | -6.293
-8 | -0.328 | 0.05115 | -0.015 | -6.413
-7.5 | -0.305 | 0.04332 | -0.018 | -7.038
-7 | -0.271 | 0.07258 | -0.012 | -3.739
-6.5 | -0.244 | 0.04483 | -0.013 | -5.449
-6 | -0.27 | 0.00938 | -0.032 | -28.813
-5.5 | -0.236 | 0.00912 | -0.033 | -25.916
-5 | -0.202 | 0.00877 | -0.034 | -23.058
-4.5 | -0.25 | 0.00858 | -0.035 | -29.168
-4 | -0.239 | 0.00834 | -0.036 | -28.718
-3.5 | -0.19 | 0.0082 | -0.037 | -23.133
-3 | -0.128 | 0.00803 | -0.038 | -15.983
-2.5 | -0.062 | 0.00788 | -0.039 | -7.883
-2 | 0.006 | 0.00778 | -0.04 | 0.829
-1.5 | 0.076 | 0.00618 | -0.041 | 12.271
-1 | 0.146 | 0.00578 | -0.042 | 25.244
-0.5 | 0.215 | 0.00548 | -0.043 | 39.329
0 | 0.285 | 0.00533 | -0.044 | 53.373
0.5 | 0.354 | 0.00492 | -0.045 | 72.044
1 | 0.424 | 0.00534 | -0.046 | 79.29
1.5 | 0.493 | 0.00594 | -0.047 | 82.908
2 | 0.562 | 0.00654 | -0.048 | 86.001
2.5 | 0.631 | 0.00724 | -0.049 | 87.11
3 | 0.7 | 0.00795 | -0.05 | 88.061
3.5 | 0.768 | 0.00875 | -0.051 | 87.856
4 | 0.836 | 0.0096 | -0.052 | 87.078
4.5 | 0.904 | 0.01059 | -0.053 | 85.336
5 | 0.964 | 0.009 | -0.054 | 107.082
5.5 | 1.026 | 0.00985 | -0.055 | 104.199
6 | 1.085 | 0.00934 | -0.055 | 116.122
6.5 | 1.139 | 0.01037 | -0.056 | 109.843
7 | 1.174 | 0.0097 | -0.057 | 121.008
7.5 | 1.179 | 0.01586 | -0.058 | 74.339
8 | 1.126 | 0.0174 | -0.059 | 64.726
8.5 | 0.705 | 0.01949 | -0.059 | 36.175
9 | 0.735 | 0.02177 | -0.06 | 33.742
9.5 | 0.652 | 0.06461 | -0.039 | 10.086
10 | 0.702 | 0.05636 | -0.048 | 12.452
10.5 | 0.697 | 0.08096 | -0.033 | 8.606
11 | 0.722 | 0.08536 | -0.03 | 8.458
11.5 | 0.751 | 0.08918 | -0.032 | 8.416
12 | 0.784 | 0.09308 | -0.038 | 8.419
12.5 | 0.807 | 0.09786 | -0.035 | 8.244
13 | 0.834 | 0.10183 | -0.036 | 8.195
13.5 | 0.866 | 0.10654 | -0.04 | 8.129
14 | 0.899 | 0.11116 | -0.043 | 8.084
14.5 | 0.92 | 0.11596 | -0.041 | 7.933
15 | 0.948 | 0.11887 | -0.041 | 7.972
15.5 | 0.978 | 0.12472 | -0.044 | 7.842
16 | 1.012 | 0.12743 | -0.048 | 7.945
16.5 | 1.043 | 0.1327 | -0.049 | 7.861
17 | 1.061 | 0.13631 | -0.046 | 7.785
17.5 | 1.089 | 0.14093 | -0.047 | 7.726
18 | 1.121 | 0.14498 | -0.05 | 7.73
18.5 | 1.154 | 0.14687 | -0.053 | 7.858
19 | 1.187 | 0.14966 | -0.055 | 7.933
19.5 | 1.215 | 0.15805 | -0.056 | 7.687
20 | 1.23 | 0.16228 | -0.053 | 7.578

## 75. Re 4M Mach 0.50 (2)
BIGFOIL.COM POLAR EXPORT
e231
EPPLER 231 |  |  |  | Cl Max: | 1.261 | at alpha= | 10.5 | deg
XFOIL ncrit=9 |  |  |  | L/D Max: | 122.093 | at alpha= | 2.5 | deg
Re: | 4000000 |  |  | Cd Min: | 0.25278 | at alpha= | -20 | deg
Mach: | 0.5 |  |  | Cl=0 at alpha= | -2.3775 | deg
|  |  |  | @ Cl=0.1, Cd= | 0.0055481
|  |  |  | @ Cl=0.4, Cd= | 0.0036258
|  |  |  | @ Cl=0.6, Cd= | 0.0049542
alpha (deg) | Cl | Cd | Cm | Cl/Cd
-20 | -0.6224 | 0.25278 | 0.0151 | -2.4622
-19.5 | -0.6008 | 0.24506 | 0.0104 | -2.4516
-19 | -0.5789 | 0.23713 | 0.0059 | -2.4413
-18.5 | -0.5574 | 0.22942 | 0.0015 | -2.4296
-17 | -0.4856 | 0.20456 | -0.0146 | -2.3739
-16.5 | -0.4499 | 0.19456 | -0.0241 | -2.3124
-15 | -0.394 | 0.17107 | -0.0354 | -2.3032
-14.5 | -0.3774 | 0.16288 | -0.0395 | -2.317
-14 | -0.358 | 0.15555 | -0.0435 | -2.3015
-13.5 | -0.3404 | 0.14763 | -0.0476 | -2.3058
-13 | -0.322 | 0.14028 | -0.0516 | -2.2954
-12 | -0.2892 | 0.12472 | -0.0595 | -2.3188
-11.5 | -0.275 | 0.11687 | -0.0635 | -2.353
-11 | -0.2618 | 0.10851 | -0.0674 | -2.4127
-10.5 | -0.2501 | 0.10065 | -0.0713 | -2.4848
-10 | -0.2399 | 0.09287 | -0.0751 | -2.5832
-9.5 | -0.2348 | 0.08449 | -0.079 | -2.779
-9 | -0.2315 | 0.07635 | -0.0829 | -3.0321
-8.5 | -0.2393 | 0.06752 | -0.0877 | -3.5441
-8 | -0.255 | 0.05692 | -0.0946 | -4.48
-7.5 | -0.2886 | 0.04616 | -0.101 | -6.2522
-7 | -0.3314 | 0.03915 | -0.0945 | -8.4649
-6.5 | -0.3496 | 0.032 | -0.088 | -10.925
-6 | -0.3518 | 0.0251 | -0.0806 | -14.0159
-5.5 | -0.342 | 0.01831 | -0.0725 | -18.6783
-5 | -0.3117 | 0.01266 | -0.0656 | -24.6209
-4.5 | -0.2614 | 0.0095 | -0.0611 | -27.5158
-4 | -0.2033 | 0.00812 | -0.058 | -25.0369
-3.5 | -0.1425 | 0.00728 | -0.0558 | -19.5742
-3 | -0.0793 | 0.00673 | -0.0543 | -11.7831
-2 | 0.0481 | 0.00595 | -0.0525 | 8.084
-1.5 | 0.1088 | 0.00548 | -0.0516 | 19.854
-1 | 0.1658 | 0.00485 | -0.0502 | 34.1856
-0.5 | 0.2206 | 0.0042 | -0.0484 | 52.5238
0 | 0.2747 | 0.00362 | -0.0464 | 75.884
0.5 | 0.3344 | 0.00347 | -0.0452 | 96.3689
1 | 0.3987 | 0.00362 | -0.045 | 110.1381
1.5 | 0.4611 | 0.0039 | -0.0445 | 118.2308
2 | 0.5205 | 0.00429 | -0.0433 | 121.3287
2.5 | 0.5775 | 0.00473 | -0.0417 | 122.093
3 | 0.6317 | 0.00527 | -0.0395 | 119.8672
3.5 | 0.6851 | 0.00574 | -0.0369 | 119.3554
4 | 0.7361 | 0.00627 | -0.0339 | 117.4003
4.5 | 0.7846 | 0.00678 | -0.0303 | 115.7227
5 | 0.8259 | 0.00725 | -0.025 | 113.9172
6 | 0.9017 | 0.00857 | -0.0135 | 105.2159
6.5 | 0.9429 | 0.00931 | -0.0085 | 101.2782
7 | 0.9808 | 0.01019 | -0.003 | 96.2512
7.5 | 1.0184 | 0.0112 | 0.0025 | 90.9286
8 | 1.0586 | 0.0124 | 0.0072 | 85.371
8.5 | 1.1299 | 0.01391 | 0.0058 | 81.2293
9 | 1.1984 | 0.01602 | 0.0043 | 74.8065
10 | 1.2511 | 0.02057 | 0.0169 | 60.8216
10.5 | 1.261 | 0.02424 | 0.024 | 52.0215
11 | 1.2552 | 0.02933 | 0.0306 | 42.7958
11.5 | 1.2268 | 0.03662 | 0.0359 | 33.5008
12 | 1.1972 | 0.04495 | 0.0384 | 26.634
12.5 | 1.1602 | 0.05494 | 0.0381 | 21.1176
13 | 1.1236 | 0.06601 | 0.0352 | 17.0217
13.5 | 1.0883 | 0.07795 | 0.0305 | 13.9615
14 | 1.0476 | 0.09151 | 0.0239 | 11.4479
14.5 | 1.0159 | 0.10476 | 0.0169 | 9.6974
15 | 0.9852 | 0.11868 | 0.009 | 8.3013
15.5 | 0.9584 | 0.13272 | 0.0008 | 7.2212

## 76. Re 5M Mach 0.00 (1)
BIGFOIL.COM POLAR EXPORT
e231
EPPLER 231 |  |  |  | Cl Max: | 1.219 | at alpha= | 10 | deg
JavaFoil+Calcfoil stall+Eppler ext transition |  |  |  | L/D Max: | 136.22 | at alpha= | 6 | deg
Re: | 5000000 |  |  | Cd Min: | 0.00497 | at alpha= | 1 | deg
Mach: | 0 |  |  | Cl=0 at alpha= | -2.05 | deg
|  |  |  | @ Cl=0.1, Cd= | 0.00561
|  |  |  | @ Cl=0.4, Cd= | 0.005157
|  |  |  | @ Cl=0.6, Cd= | 0.006624
alpha (deg) | Cl | Cd | Cm | Cl/Cd
-14 | -0.299 | 0.09141 | -0.008 | -3.266
-13.5 | -0.314 | 0.08595 | -0.009 | -3.657
-13 | -0.33 | 0.08189 | -0.009 | -4.03
-12.5 | -0.347 | 0.07534 | -0.01 | -4.605
-12 | -0.363 | 0.07095 | -0.011 | -5.11
-11.5 | -0.38 | 0.06349 | -0.012 | -5.982
-11 | -0.394 | 0.05878 | -0.013 | -6.709
-10.5 | -0.453 | 0.0215 | -0.018 | -21.062
-10 | -0.499 | 0.01093 | -0.021 | -45.654
-9.5 | -0.508 | 0.01029 | -0.022 | -49.411
-9 | -0.513 | 0.0098 | -0.023 | -52.33
-8.5 | -0.512 | 0.00675 | -0.024 | -75.812
-8 | -0.504 | 0.00754 | -0.024 | -66.897
-7.5 | -0.491 | 0.00848 | -0.025 | -57.909
-7 | -0.471 | 0.00825 | -0.026 | -57.044
-6.5 | -0.444 | 0.00802 | -0.027 | -55.314
-6 | -0.41 | 0.00787 | -0.028 | -52.156
-5.5 | -0.371 | 0.00774 | -0.029 | -47.967
-5 | -0.327 | 0.00761 | -0.029 | -42.986
-4.5 | -0.278 | 0.00746 | -0.03 | -37.264
-4 | -0.226 | 0.00735 | -0.031 | -30.724
-3.5 | -0.17 | 0.00729 | -0.032 | -23.385
-3 | -0.113 | 0.00718 | -0.033 | -15.739
-2.5 | -0.054 | 0.00714 | -0.034 | -7.583
-2 | 0.006 | 0.00713 | -0.035 | 0.785
-1.5 | 0.066 | 0.00578 | -0.035 | 11.381
-1 | 0.126 | 0.00548 | -0.036 | 23.039
-0.5 | 0.187 | 0.00533 | -0.037 | 35.029
0 | 0.247 | 0.00521 | -0.038 | 47.338
0.5 | 0.307 | 0.00518 | -0.039 | 59.2
1 | 0.367 | 0.00497 | -0.04 | 73.835
1.5 | 0.427 | 0.00531 | -0.041 | 80.478
2 | 0.487 | 0.00573 | -0.042 | 84.991
2.5 | 0.547 | 0.0062 | -0.042 | 88.257
3 | 0.607 | 0.00668 | -0.043 | 90.934
3.5 | 0.667 | 0.00717 | -0.044 | 93.049
4 | 0.726 | 0.0077 | -0.045 | 94.274
4.5 | 0.785 | 0.00828 | -0.046 | 94.899
5 | 0.844 | 0.00894 | -0.047 | 94.373
5.5 | 0.902 | 0.00665 | -0.048 | 135.599
6 | 0.959 | 0.00704 | -0.049 | 136.22
6.5 | 1.015 | 0.00747 | -0.049 | 135.807
7 | 1.065 | 0.00794 | -0.05 | 134.104
7.5 | 1.111 | 0.00848 | -0.051 | 130.994
8 | 1.144 | 0.01228 | -0.052 | 93.218
8.5 | 1.176 | 0.01297 | -0.052 | 90.627
9 | 1.201 | 0.01194 | -0.053 | 100.583
9.5 | 1.215 | 0.01275 | -0.054 | 95.317
10 | 1.219 | 0.01157 | -0.055 | 105.395
10.5 | 1.214 | 0.01239 | -0.055 | 97.982
11 | 1.199 | 0.01123 | -0.056 | 106.733
11.5 | 1.175 | 0.0179 | -0.056 | 65.666
12 | 1.143 | 0.01921 | -0.057 | 59.482
12.5 | 1.103 | 0.02081 | -0.058 | 53.026
13 | 1.058 | 0.02245 | -0.058 | 47.136
13.5 | 1.008 | 0.02451 | -0.059 | 41.141
14 | 0.956 | 0.02684 | -0.059 | 35.605
14.5 | 0.9 | 0.0299 | -0.059 | 30.102
15 | 0.841 | 0.03482 | -0.059 | 24.145

## 77. Re 5M Mach 0.00 (2)
BIGFOIL.COM POLAR EXPORT
e231
EPPLER 231 |  |  |  | Cl Max: | 1.5387 | at alpha= | 18.5 | deg
XFOIL ncrit=9 |  |  |  | L/D Max: | 121.802 | at alpha= | 4.5 | deg
Re: | 5000000 |  |  | Cd Min: | 0.07105 | at alpha= | 20 | deg
Mach: | 0 |  |  | Cl=0 at alpha= | -2.2693 | deg
|  |  |  | @ Cl=0.1, Cd= | 0.0048757
|  |  |  | @ Cl=0.4, Cd= | 0.0035963
|  |  |  | @ Cl=0.6, Cd= | 0.0050068
alpha (deg) | Cl | Cd | Cm | Cl/Cd
-13.5 | -0.8206 | 0.03804 | -0.089 | -21.572
-13 | -0.7124 | 0.04465 | -0.0883 | -15.9552
-12.5 | -0.9647 | 0.02331 | -0.0645 | -41.3857
-12 | -0.9364 | 0.02173 | -0.0612 | -43.0925
-11.5 | -0.9254 | 0.01811 | -0.0552 | -51.0988
-11 | -0.8967 | 0.01564 | -0.0515 | -57.3338
-10.5 | -0.8571 | 0.01416 | -0.0492 | -60.5297
-10 | -0.8132 | 0.013 | -0.0476 | -62.5538
-9.5 | -0.7673 | 0.01193 | -0.0463 | -64.3168
-9 | -0.719 | 0.01111 | -0.0453 | -64.7165
-8.5 | -0.6681 | 0.01056 | -0.0447 | -63.267
-8 | -0.6161 | 0.01006 | -0.0443 | -61.2425
-7.5 | -0.5612 | 0.00992 | -0.0445 | -56.5726
-7 | -0.5088 | 0.00947 | -0.0441 | -53.7276
-6.5 | -0.4548 | 0.00911 | -0.0441 | -49.9232
-6 | -0.4066 | 0.00803 | -0.0428 | -50.6351
-5.5 | -0.3535 | 0.00759 | -0.0425 | -46.5744
-5 | -0.2992 | 0.00722 | -0.0425 | -41.4404
-4.5 | -0.2449 | 0.00686 | -0.0423 | -35.6997
-4 | -0.1902 | 0.00656 | -0.0423 | -28.9939
-3.5 | -0.1349 | 0.00629 | -0.0424 | -21.4467
-3 | -0.0795 | 0.00606 | -0.0424 | -13.1188
-2.5 | -0.0251 | 0.00575 | -0.0424 | -4.3652
-2 | 0.0293 | 0.00543 | -0.0424 | 5.3959
-1.5 | 0.0825 | 0.00505 | -0.0422 | 16.3366
-1 | 0.1337 | 0.00454 | -0.0417 | 29.4493
-0.5 | 0.1838 | 0.00399 | -0.041 | 46.0652
0 | 0.2351 | 0.00364 | -0.0405 | 64.5879
0.5 | 0.2846 | 0.00324 | -0.0396 | 87.8395
1 | 0.3389 | 0.00334 | -0.0395 | 101.4671
1.5 | 0.3933 | 0.00356 | -0.0395 | 110.4775
2 | 0.4468 | 0.00385 | -0.0394 | 116.0519
2.5 | 0.4987 | 0.00425 | -0.039 | 117.3412
3 | 0.5506 | 0.0046 | -0.0386 | 119.6957
3.5 | 0.6016 | 0.00502 | -0.0381 | 119.8406
4 | 0.652 | 0.00539 | -0.0375 | 120.9647
4.5 | 0.7028 | 0.00577 | -0.0369 | 121.8024
5 | 0.7521 | 0.00619 | -0.0362 | 121.5024
5.5 | 0.8012 | 0.00658 | -0.0354 | 121.7629
6 | 0.8498 | 0.00699 | -0.0345 | 121.5737
6.5 | 0.8967 | 0.00747 | -0.0333 | 120.0402
7 | 0.9419 | 0.00796 | -0.0319 | 118.3291
7.5 | 0.9839 | 0.00852 | -0.0298 | 115.4812
8 | 1.0251 | 0.0091 | -0.0276 | 112.6484
8.5 | 1.0618 | 0.00959 | -0.0245 | 110.7195
10.5 | 1.2248 | 0.01259 | -0.0177 | 97.2836
12 | 1.317 | 0.01545 | -0.0084 | 85.2427
12.5 | 1.3447 | 0.01671 | -0.0053 | 80.4728
13 | 1.3728 | 0.018 | -0.0025 | 76.2667
13.5 | 1.4005 | 0.01939 | 0.0001 | 72.228
14 | 1.4268 | 0.02092 | 0.0025 | 68.2027
14.5 | 1.4531 | 0.02251 | 0.0047 | 64.5535
15 | 1.4756 | 0.02442 | 0.007 | 60.4259
15.5 | 1.4912 | 0.02689 | 0.0097 | 55.4556
16 | 1.5126 | 0.02905 | 0.0115 | 52.0688
16.5 | 1.5204 | 0.0324 | 0.014 | 46.9259
17 | 1.536 | 0.03531 | 0.0154 | 43.5004
17.5 | 1.5384 | 0.03955 | 0.0172 | 38.8976
18 | 1.5315 | 0.04503 | 0.0185 | 34.0107
18.5 | 1.5387 | 0.04933 | 0.0188 | 31.192
19 | 1.5239 | 0.05631 | 0.0189 | 27.0627
19.5 | 1.5118 | 0.06329 | 0.0182 | 23.8869
20 | 1.4972 | 0.07105 | 0.0167 | 21.0725

## 78. Re 5M Mach 0.10 (1)
BIGFOIL.COM POLAR EXPORT
e231
EPPLER 231 |  |  |  | Cl Max: | 1.216 | at alpha= | 10 | deg
JavaFoil+Calcfoil stall+Eppler ext transition |  |  |  | L/D Max: | 135.995 | at alpha= | 6 | deg
Re: | 5000000 |  |  | Cd Min: | 0.00499 | at alpha= | 1 | deg
Mach: | 0.1 |  |  | Cl=0 at alpha= | -2.05 | deg
|  |  |  | @ Cl=0.1, Cd= | 0.0056384
|  |  |  | @ Cl=0.4, Cd= | 0.005176
|  |  |  | @ Cl=0.6, Cd= | 0.0066317
alpha (deg) | Cl | Cd | Cm | Cl/Cd
-13.5 | -0.276 | 0.08753 | -0.009 | -3.156
-13 | -0.294 | 0.08319 | -0.009 | -3.533
-12.5 | -0.313 | 0.07734 | -0.01 | -4.042
-12 | -0.331 | 0.07181 | -0.01 | -4.613
-11.5 | -0.35 | 0.06642 | -0.011 | -5.262
-11 | -0.369 | 0.05902 | -0.013 | -6.252
-10.5 | -0.386 | 0.053 | -0.014 | -7.292
-10 | -0.475 | 0.01124 | -0.021 | -42.235
-9.5 | -0.489 | 0.01044 | -0.022 | -46.838
-9 | -0.497 | 0.00991 | -0.023 | -50.193
-8.5 | -0.5 | 0.00677 | -0.024 | -73.837
-8 | -0.496 | 0.0076 | -0.025 | -65.259
-7.5 | -0.485 | 0.00848 | -0.025 | -57.202
-7 | -0.467 | 0.00825 | -0.026 | -56.602
-6.5 | -0.442 | 0.0081 | -0.027 | -54.507
-6 | -0.41 | 0.00793 | -0.028 | -51.632
-5.5 | -0.371 | 0.00775 | -0.029 | -47.923
-5 | -0.328 | 0.00762 | -0.03 | -43.018
-4.5 | -0.279 | 0.00752 | -0.03 | -37.101
-4 | -0.227 | 0.0074 | -0.031 | -30.618
-3.5 | -0.171 | 0.0073 | -0.032 | -23.457
-3 | -0.114 | 0.00723 | -0.033 | -15.708
-2.5 | -0.054 | 0.00716 | -0.034 | -7.6
-2 | 0.006 | 0.00713 | -0.035 | 0.789
-1.5 | 0.066 | 0.0058 | -0.036 | 11.398
-1 | 0.127 | 0.00551 | -0.037 | 23.052
-0.5 | 0.188 | 0.00533 | -0.037 | 35.208
0 | 0.248 | 0.00523 | -0.038 | 47.377
0.5 | 0.308 | 0.00521 | -0.039 | 59.235
1 | 0.369 | 0.00499 | -0.04 | 74.003
1.5 | 0.429 | 0.00535 | -0.041 | 80.323
2 | 0.49 | 0.00576 | -0.042 | 85.08
2.5 | 0.55 | 0.00624 | -0.043 | 88.105
3 | 0.61 | 0.00671 | -0.044 | 90.972
3.5 | 0.67 | 0.00722 | -0.044 | 92.825
4 | 0.73 | 0.00775 | -0.045 | 94.226
4.5 | 0.789 | 0.00834 | -0.046 | 94.651
5 | 0.848 | 0.00901 | -0.047 | 94.175
5.5 | 0.907 | 0.00669 | -0.048 | 135.544
6 | 0.964 | 0.00709 | -0.049 | 135.995
6.5 | 1.02 | 0.00753 | -0.05 | 135.529
7 | 1.07 | 0.008 | -0.051 | 133.683
7.5 | 1.116 | 0.00854 | -0.051 | 130.626
8 | 1.148 | 0.01241 | -0.052 | 92.473
8.5 | 1.178 | 0.01313 | -0.053 | 89.734
9 | 1.202 | 0.01208 | -0.053 | 99.491
9.5 | 1.214 | 0.01293 | -0.054 | 93.889
10 | 1.216 | 0.01173 | -0.055 | 103.666
10.5 | 1.207 | 0.01258 | -0.055 | 95.902
11 | 1.187 | 0.01141 | -0.056 | 104.018
11.5 | 1.158 | 0.01824 | -0.057 | 63.496
12 | 1.12 | 0.01964 | -0.057 | 57.033
12.5 | 1.074 | 0.02135 | -0.058 | 50.335
13 | 1.023 | 0.02313 | -0.058 | 44.219
13.5 | 0.966 | 0.02541 | -0.059 | 38.038
14 | 0.907 | 0.02807 | -0.059 | 32.301
14.5 | 0.844 | 0.03183 | -0.059 | 26.529
15 | 0.776 | 0.03872 | -0.059 | 20.044

## 79. Re 5M Mach 0.10 (2)
BIGFOIL.COM POLAR EXPORT
e231
EPPLER 231 |  |  |  | Cl Max: | 1.5225 | at alpha= | 17 | deg
XFOIL ncrit=9 |  |  |  | L/D Max: | 121.785 | at alpha= | 5.5 | deg
Re: | 5000000 |  |  | Cd Min: | 0.08098 | at alpha= | 20 | deg
Mach: | 0.1 |  |  | Cl=0 at alpha= | -2.2715 | deg
|  |  |  | @ Cl=0.1, Cd= | 0.0048953
|  |  |  | @ Cl=0.4, Cd= | 0.0035943
|  |  |  | @ Cl=0.6, Cd= | 0.0050005
alpha (deg) | Cl | Cd | Cm | Cl/Cd
-11 | -0.8456 | 0.02184 | -0.0613 | -38.7179
-10.5 | -0.8389 | 0.0171 | -0.0546 | -49.0585
-10 | -0.8051 | 0.01481 | -0.0513 | -54.3619
-9.5 | -0.7652 | 0.01298 | -0.0488 | -58.9522
-9 | -0.7197 | 0.01175 | -0.0471 | -61.2511
-8.5 | -0.6708 | 0.01089 | -0.046 | -61.5978
-8 | -0.6196 | 0.0102 | -0.0453 | -60.7451
-7.5 | -0.5648 | 0.00998 | -0.0453 | -56.5932
-7 | -0.5121 | 0.0095 | -0.0448 | -53.9053
-6.5 | -0.4577 | 0.00912 | -0.0447 | -50.1864
-6 | -0.4085 | 0.00811 | -0.0435 | -50.3699
-5.5 | -0.3552 | 0.00765 | -0.0431 | -46.4314
-5 | -0.3006 | 0.00726 | -0.043 | -41.405
-4.5 | -0.246 | 0.00689 | -0.0428 | -35.7039
-4 | -0.191 | 0.00658 | -0.0427 | -29.0274
-3.5 | -0.1354 | 0.0063 | -0.0427 | -21.4921
-3 | -0.0795 | 0.00609 | -0.0428 | -13.0542
-2.5 | -0.025 | 0.00576 | -0.0427 | -4.3403
-2 | 0.0297 | 0.00544 | -0.0427 | 5.4596
-1.5 | 0.0834 | 0.00506 | -0.0425 | 16.4822
-1 | 0.1348 | 0.00455 | -0.042 | 29.6264
-0.5 | 0.185 | 0.004 | -0.0413 | 46.25
0 | 0.2365 | 0.00365 | -0.0407 | 64.7945
0.5 | 0.2863 | 0.00324 | -0.0398 | 88.3642
1 | 0.3408 | 0.00335 | -0.0397 | 101.7313
1.5 | 0.3955 | 0.00357 | -0.0397 | 110.7843
2 | 0.4492 | 0.00386 | -0.0395 | 116.3731
2.5 | 0.5013 | 0.00427 | -0.0391 | 117.4005
3 | 0.5535 | 0.00461 | -0.0387 | 120.0651
3.5 | 0.6047 | 0.00504 | -0.0382 | 119.9802
4 | 0.6553 | 0.00541 | -0.0375 | 121.1275
4.5 | 0.7062 | 0.0058 | -0.0369 | 121.7586
5 | 0.7556 | 0.00622 | -0.0361 | 121.4791
5.5 | 0.805 | 0.00661 | -0.0352 | 121.7852
6 | 0.8538 | 0.00703 | -0.0343 | 121.4509
6.5 | 0.9005 | 0.00752 | -0.033 | 119.7473
7 | 0.9457 | 0.008 | -0.0314 | 118.2125
7.5 | 0.9874 | 0.00858 | -0.0291 | 115.0816
8 | 1.0283 | 0.00916 | -0.0268 | 112.2598
8.5 | 1.0623 | 0.00965 | -0.0229 | 110.0829
9 | 1.0936 | 0.01025 | -0.0187 | 106.6927
9.5 | 1.1218 | 0.01093 | -0.014 | 102.6349
10.5 | 1.228 | 0.01283 | -0.0165 | 95.7132
11 | 1.2567 | 0.01383 | -0.0127 | 90.8677
11.5 | 1.2883 | 0.01477 | -0.0096 | 87.2241
12 | 1.3191 | 0.01583 | -0.0067 | 83.3291
12.5 | 1.3453 | 0.01724 | -0.0033 | 78.0336
13 | 1.3753 | 0.01849 | -0.0008 | 74.3807
13.5 | 1.4023 | 0.01999 | 0.0019 | 70.1501
14 | 1.4269 | 0.02173 | 0.0046 | 65.665
14.5 | 1.452 | 0.02348 | 0.0069 | 61.8399
15 | 1.4729 | 0.0256 | 0.0094 | 57.5352
15.5 | 1.4856 | 0.0284 | 0.0122 | 52.3099
16 | 1.5055 | 0.0308 | 0.0141 | 48.8799
16.5 | 1.5099 | 0.03465 | 0.0165 | 43.5758
17 | 1.5225 | 0.038 | 0.0179 | 40.0658
17.5 | 1.5193 | 0.04308 | 0.0194 | 35.2669
18 | 1.5045 | 0.0497 | 0.0203 | 30.2716
18.5 | 1.5078 | 0.05477 | 0.0203 | 27.5297
19 | 1.484 | 0.06318 | 0.0196 | 23.4884
19.5 | 1.4632 | 0.07188 | 0.0178 | 20.3561
20 | 1.4434 | 0.08098 | 0.0151 | 17.8242

## 80. Re 5M Mach 0.25 (1)
BIGFOIL.COM POLAR EXPORT
e231
EPPLER 231 |  |  |  | Cl Max: | 1.202 | at alpha= | 9 | deg
JavaFoil+Calcfoil stall+Eppler ext transition |  |  |  | L/D Max: | 134.538 | at alpha= | 5.5 | deg
Re: | 5000000 |  |  | Cd Min: | 0.00509 | at alpha= | 1 | deg
Mach: | 0.25 |  |  | Cl=0 at alpha= | -2.0484 | deg
|  |  |  | @ Cl=0.1, Cd= | 0.0057307
|  |  |  | @ Cl=0.4, Cd= | 0.0052153
|  |  |  | @ Cl=0.6, Cd= | 0.04423
alpha (deg) | Cl | Cd | Cm | Cl/Cd
-12.5 | -0.061 | 0.08161 | -0.009 | -0.744
-12 | -0.058 | 0.07823 | -0.009 | -0.739
-11.5 | -0.055 | 0.07368 | -0.01 | -0.746
-11 | -0.094 | 0.06849 | -0.011 | -1.376
-10.5 | -0.167 | 0.06376 | -0.011 | -2.617
-10 | -0.217 | 0.05858 | -0.013 | -3.713
-9.5 | -0.261 | 0.05293 | -0.014 | -4.934
-9 | -0.355 | 0.01126 | -0.023 | -31.559
-8.5 | -0.394 | 0.00995 | -0.024 | -39.646
-8 | -0.419 | 0.00686 | -0.025 | -61.056
-7.5 | -0.433 | 0.00768 | -0.026 | -56.323
-7 | -0.433 | 0.00853 | -0.027 | -50.817
-6.5 | -0.423 | 0.00829 | -0.028 | -50.986
-6 | -0.401 | 0.0081 | -0.029 | -49.487
-5.5 | -0.37 | 0.00793 | -0.03 | -46.641
-5 | -0.33 | 0.00778 | -0.03 | -42.375
-4.5 | -0.283 | 0.00761 | -0.031 | -37.191
-4 | -0.231 | 0.00752 | -0.032 | -30.736
-3.5 | -0.175 | 0.00741 | -0.033 | -23.645
-3 | -0.116 | 0.0073 | -0.034 | -15.952
-2.5 | -0.056 | 0.00727 | -0.035 | -7.687
-2 | 0.006 | 0.00724 | -0.036 | 0.798
-1.5 | 0.068 | 0.00587 | -0.037 | 11.568
-1 | 0.13 | 0.0056 | -0.038 | 23.297
-0.5 | 0.193 | 0.00543 | -0.038 | 35.519
0 | 0.255 | 0.00529 | -0.039 | 48.107
0.5 | 0.317 | 0.00532 | -0.04 | 59.593
1 | 0.379 | 0.00509 | -0.041 | 74.527
1.5 | 0.441 | 0.00546 | -0.042 | 80.734
2 | 0.503 | 0.00591 | -0.043 | 85.108
2.5 | 0.565 | 0.00641 | -0.044 | 88.139
3 | 0.627 | 0.00693 | -0.045 | 90.458
3.5 | 0.688 | 0.00746 | -0.046 | 92.299
4 | 0.75 | 0.00804 | -0.047 | 93.251
4.5 | 0.811 | 0.00867 | -0.048 | 93.509
5 | 0.871 | 0.00938 | -0.048 | 92.878
5.5 | 0.931 | 0.00692 | -0.049 | 134.538
6 | 0.989 | 0.00737 | -0.05 | 134.167
6.5 | 1.046 | 0.00783 | -0.051 | 133.648
7 | 1.096 | 0.00836 | -0.052 | 131.12
7.5 | 1.14 | 0.00896 | -0.053 | 127.161
8 | 1.163 | 0.01135 | -0.053 | 102.525
8.5 | 1.188 | 0.01203 | -0.054 | 98.735
9 | 1.202 | 0.01094 | -0.055 | 109.893
9.5 | 1.199 | 0.01175 | -0.055 | 102.041
10 | 1.179 | 0.01271 | -0.056 | 92.751
10.5 | 1.141 | 0.01746 | -0.057 | 65.356
11 | 1.086 | 0.01888 | -0.057 | 57.497
11.5 | 1.013 | 0.02062 | -0.058 | 49.118
12 | 0.924 | 0.0227 | -0.058 | 40.704
12.5 | 0.822 | 0.02519 | -0.059 | 32.63
13 | 0.709 | 0.02879 | -0.059 | 24.613
13.5 | 0.587 | 0.03338 | -0.059 | 17.598
14 | 0.454 | 0.04423 | -0.057 | 10.252

## 81. Re 5M Mach 0.25 (2)
BIGFOIL.COM POLAR EXPORT
e231
EPPLER 231 |  |  |  | Cl Max: | 1.4189 | at alpha= | 15 | deg
XFOIL ncrit=9 |  |  |  | L/D Max: | 122.466 | at alpha= | 4.5 | deg
Re: | 5000000 |  |  | Cd Min: | 0.15423 | at alpha= | 20 | deg
Mach: | 0.25 |  |  | Cl=0 at alpha= | -2.2891 | deg
|  |  |  | @ Cl=0.1, Cd= | 0.004938
|  |  |  | @ Cl=0.4, Cd= | 0.0035781
|  |  |  | @ Cl=0.6, Cd= | 0.0049572
alpha (deg) | Cl | Cd | Cm | Cl/Cd
-13 | -0.3407 | 0.12843 | -0.0502 | -2.6528
-12.5 | -0.3328 | 0.11997 | -0.0538 | -2.774
-12 | -0.3229 | 0.11224 | -0.0575 | -2.8769
-11.5 | -0.3158 | 0.10444 | -0.061 | -3.0237
-11 | -0.3145 | 0.09553 | -0.0649 | -3.2922
-10.5 | -0.3135 | 0.08715 | -0.0687 | -3.5972
-10 | -0.3166 | 0.07849 | -0.0728 | -4.0336
-9.5 | -0.3369 | 0.06693 | -0.0788 | -5.0336
-9 | -0.3736 | 0.05406 | -0.0882 | -6.9108
-8.5 | -0.4159 | 0.04691 | -0.0833 | -8.8659
-8 | -0.5958 | 0.0171 | -0.0581 | -34.8421
-7.5 | -0.5709 | 0.01226 | -0.0524 | -46.5661
-7 | -0.5247 | 0.0104 | -0.0498 | -50.4519
-6.5 | -0.4716 | 0.00948 | -0.0485 | -49.7468
-6 | -0.4147 | 0.00911 | -0.048 | -45.5214
-5.5 | -0.3641 | 0.00801 | -0.0464 | -45.4557
-5 | -0.3078 | 0.00753 | -0.0459 | -40.8765
-4.5 | -0.2519 | 0.00708 | -0.0453 | -35.5791
-4 | -0.1951 | 0.0067 | -0.045 | -29.1194
-3.5 | -0.138 | 0.00639 | -0.0447 | -21.5962
-3 | -0.0803 | 0.00614 | -0.0447 | -13.0782
-2.5 | -0.0237 | 0.00584 | -0.0445 | -4.0582
-2 | 0.0325 | 0.0055 | -0.0444 | 5.9091
-1 | 0.1406 | 0.0046 | -0.0435 | 30.5652
-0.5 | 0.1919 | 0.00405 | -0.0426 | 47.3827
0 | 0.2448 | 0.00368 | -0.042 | 66.5217
0.5 | 0.2955 | 0.00328 | -0.0409 | 90.0915
1 | 0.3516 | 0.00338 | -0.0407 | 104.0237
1.5 | 0.4078 | 0.00361 | -0.0407 | 112.964
2 | 0.4624 | 0.00394 | -0.0403 | 117.3604
2.5 | 0.516 | 0.00434 | -0.0398 | 118.894
3 | 0.5691 | 0.00471 | -0.0392 | 120.828
3.5 | 0.6216 | 0.00513 | -0.0385 | 121.1696
4 | 0.6729 | 0.00553 | -0.0375 | 121.6817
4.5 | 0.725 | 0.00592 | -0.0367 | 122.4662
5 | 0.7753 | 0.00636 | -0.0355 | 121.9025
5.5 | 0.8245 | 0.0068 | -0.0341 | 121.25
6 | 0.8738 | 0.00723 | -0.0327 | 120.8575
6.5 | 0.9197 | 0.00777 | -0.0306 | 118.3655
7 | 0.9642 | 0.00827 | -0.0283 | 116.5901
7.5 | 1.001 | 0.00886 | -0.0243 | 112.9797
8 | 1.0339 | 0.00945 | -0.0197 | 109.4074
8.5 | 1.0667 | 0.01009 | -0.0151 | 105.7185
9 | 1.0977 | 0.01082 | -0.0104 | 101.451
9.5 | 1.139 | 0.01173 | -0.0082 | 97.1014
10 | 1.2029 | 0.01297 | -0.0112 | 92.7448
11.5 | 1.3012 | 0.01667 | -0.0012 | 78.0564
12 | 1.3279 | 0.01834 | 0.0026 | 72.4046
12.5 | 1.354 | 0.02013 | 0.0061 | 67.2628
13 | 1.3771 | 0.02223 | 0.0096 | 61.9478
13.5 | 1.3957 | 0.02473 | 0.0131 | 56.4375
14 | 1.4045 | 0.02805 | 0.0169 | 50.0713
14.5 | 1.418 | 0.03125 | 0.0197 | 45.376
15 | 1.4189 | 0.03576 | 0.0226 | 39.6784
15.5 | 1.402 | 0.0423 | 0.0249 | 33.1442
16 | 1.4033 | 0.04764 | 0.0257 | 29.4563
16.5 | 1.3712 | 0.05706 | 0.0254 | 24.0308
17 | 1.3545 | 0.06533 | 0.0241 | 20.7332
17.5 | 1.3089 | 0.07792 | 0.0205 | 16.798
18 | 1.2512 | 0.09372 | 0.0141 | 13.3504
18.5 | 1.2255 | 0.10581 | 0.0084 | 11.5821
19 | 1.1748 | 0.12314 | -0.0009 | 9.5404
19.5 | 1.138 | 0.13887 | -0.0099 | 8.1947
20 | 1.1059 | 0.15423 | -0.0189 | 7.1705

## 82. Re 5M Mach 0.50 (1)
BIGFOIL.COM POLAR EXPORT
e231
EPPLER 231 |  |  |  | Cl Max: | 1.231 | at alpha= | 20 | deg
JavaFoil+Calcfoil stall+Eppler ext transition |  |  |  | L/D Max: | 113.808 | at alpha= | 6.5 | deg
Re: | 5000000 |  |  | Cd Min: | 0.00534 | at alpha= | 0.5 | deg
Mach: | 0.5 |  |  | Cl=0 at alpha= | -2.0441 | deg
|  |  |  | @ Cl=0.1, Cd= | 0.0062374
|  |  |  | @ Cl=0.4, Cd= | 0.0055174
|  |  |  | @ Cl=0.6, Cd= | 0.007017
alpha (deg) | Cl | Cd | Cm | Cl/Cd
-20 | -0.969 | 0.15781 | -0.005 | -6.143
-19.5 | -0.943 | 0.1543 | -0.005 | -6.11
-19 | -0.917 | 0.14917 | -0.006 | -6.146
-18.5 | -0.891 | 0.1424 | -0.006 | -6.254
-18 | -0.864 | 0.141 | -0.006 | -6.131
-17.5 | -0.838 | 0.1523 | -0.007 | -5.503
-17 | -0.814 | 0.12995 | -0.007 | -6.26
-16.5 | -0.786 | 0.12501 | -0.008 | -6.289
-16 | -0.758 | 0.12328 | -0.008 | -6.145
-15.5 | -0.73 | 0.11784 | -0.008 | -6.198
-15 | -0.704 | 0.11366 | -0.008 | -6.192
-14.5 | -0.677 | 0.10858 | -0.009 | -6.237
-14 | -0.651 | 0.10399 | -0.009 | -6.258
-13.5 | -0.625 | 0.1046 | -0.01 | -5.974
-13 | -0.598 | 0.09598 | -0.01 | -6.231
-12.5 | -0.57 | 0.09268 | -0.01 | -6.154
-12 | -0.542 | 0.088 | -0.01 | -6.163
-11.5 | -0.516 | 0.0841 | -0.011 | -6.131
-11 | -0.489 | 0.08056 | -0.011 | -6.068
-10.5 | -0.462 | 0.07709 | -0.011 | -5.993
-10 | -0.435 | 0.07626 | -0.012 | -5.704
-9.5 | -0.408 | 0.06988 | -0.012 | -5.837
-9 | -0.381 | 0.06154 | -0.013 | -6.193
-8.5 | -0.355 | 0.05532 | -0.014 | -6.413
-8 | -0.329 | 0.04908 | -0.016 | -6.713
-7.5 | -0.366 | 0.01093 | -0.029 | -33.477
-7 | -0.271 | 0.06898 | -0.012 | -3.935
-6.5 | -0.244 | 0.04408 | -0.013 | -5.542
-6 | -0.27 | 0.00901 | -0.032 | -29.992
-5.5 | -0.236 | 0.00878 | -0.033 | -26.903
-5 | -0.202 | 0.00848 | -0.034 | -23.855
-4.5 | -0.25 | 0.00832 | -0.035 | -30.08
-4 | -0.239 | 0.00808 | -0.036 | -29.639
-3.5 | -0.19 | 0.00792 | -0.037 | -23.953
-3 | -0.128 | 0.00776 | -0.038 | -16.54
-2.5 | -0.062 | 0.00766 | -0.039 | -8.109
-2 | 0.006 | 0.00764 | -0.04 | 0.844
-1.5 | 0.076 | 0.00633 | -0.041 | 11.985
-1 | 0.146 | 0.00606 | -0.042 | 24.075
-0.5 | 0.215 | 0.00586 | -0.043 | 36.769
0 | 0.285 | 0.00575 | -0.044 | 49.542
0.5 | 0.354 | 0.00534 | -0.045 | 66.272
1 | 0.424 | 0.00561 | -0.046 | 75.543
1.5 | 0.493 | 0.00609 | -0.047 | 80.876
2 | 0.562 | 0.00667 | -0.048 | 84.264
2.5 | 0.631 | 0.0073 | -0.049 | 86.482
3 | 0.7 | 0.00797 | -0.05 | 87.767
3.5 | 0.768 | 0.0087 | -0.051 | 88.313
4 | 0.836 | 0.00952 | -0.052 | 87.868
4.5 | 0.904 | 0.01045 | -0.053 | 86.458
5 | 0.97 | 0.01145 | -0.054 | 84.735
5.5 | 1.027 | 0.0096 | -0.055 | 106.993
6 | 1.086 | 0.01062 | -0.056 | 102.265
6.5 | 1.141 | 0.01003 | -0.056 | 113.808
7 | 1.175 | 0.01117 | -0.057 | 105.273
7.5 | 1.181 | 0.01135 | -0.058 | 104.04
8 | 1.128 | 0.0167 | -0.059 | 67.544
8.5 | 0.706 | 0.01868 | -0.059 | 37.81
9 | 0.736 | 0.02082 | -0.06 | 35.341
9.5 | 0.692 | 0.04554 | -0.051 | 15.189
10 | 0.781 | 0.02878 | -0.06 | 27.134
10.5 | 0.699 | 0.07851 | -0.035 | 8.907
11 | 0.722 | 0.08146 | -0.031 | 8.866
11.5 | 0.752 | 0.08628 | -0.034 | 8.718
12 | 0.787 | 0.08956 | -0.04 | 8.787
12.5 | 0.807 | 0.09441 | -0.035 | 8.547
13 | 0.837 | 0.09925 | -0.038 | 8.428
13.5 | 0.87 | 0.10233 | -0.042 | 8.502
14 | 0.902 | 0.10653 | -0.045 | 8.471
14.5 | 0.92 | 0.11197 | -0.041 | 8.218
15 | 0.948 | 0.11735 | -0.042 | 8.079
15.5 | 0.981 | 0.12034 | -0.045 | 8.153
16 | 1.017 | 0.12144 | -0.049 | 8.374
16.5 | 1.047 | 0.12761 | -0.051 | 8.206
17 | 1.062 | 0.13213 | -0.047 | 8.036
17.5 | 1.092 | 0.13714 | -0.048 | 7.96
18 | 1.124 | 0.13917 | -0.051 | 8.077
18.5 | 1.16 | 0.13936 | -0.054 | 8.327
19 | 1.194 | 0.14196 | -0.057 | 8.41
19.5 | 1.219 | 0.1518 | -0.057 | 8.032
20 | 1.231 | 0.15787 | -0.053 | 7.795

## 83. Re 5M Mach 0.50 (2)
BIGFOIL.COM POLAR EXPORT
e231
EPPLER 231 |  |  |  | Cl Max: | 1.2781 | at alpha= | 10.5 | deg
XFOIL ncrit=9 |  |  |  | L/D Max: | 122.681 | at alpha= | 2.5 | deg
Re: | 5000000 |  |  | Cd Min: | 0.25145 | at alpha= | -20 | deg
Mach: | 0.5 |  |  | Cl=0 at alpha= | -2.3701 | deg
|  |  |  | @ Cl=0.1, Cd= | 0.0054084
|  |  |  | @ Cl=0.4, Cd= | 0.0035671
|  |  |  | @ Cl=0.6, Cd= | 0.0048987
alpha (deg) | Cl | Cd | Cm | Cl/Cd
-20 | -0.6226 | 0.25145 | 0.0151 | -2.476
-19.5 | -0.6012 | 0.24374 | 0.0104 | -2.4666
-19 | -0.5799 | 0.23654 | 0.0059 | -2.4516
-17.5 | -0.5078 | 0.21262 | -0.0102 | -2.3883
-17 | -0.4708 | 0.20271 | -0.0198 | -2.3225
-16.5 | -0.4522 | 0.19523 | -0.0232 | -2.3162
-16 | -0.4327 | 0.18716 | -0.0272 | -2.3119
-15 | -0.3933 | 0.17119 | -0.0355 | -2.2974
-14 | -0.3557 | 0.15524 | -0.0438 | -2.2913
-13.5 | -0.338 | 0.14725 | -0.0478 | -2.2954
-13 | -0.3204 | 0.13947 | -0.0519 | -2.2973
-12.5 | -0.3082 | 0.13074 | -0.0562 | -2.3574
-12 | -0.2911 | 0.12371 | -0.0601 | -2.3531
-11.5 | -0.2775 | 0.11562 | -0.0641 | -2.4001
-11 | -0.2643 | 0.10799 | -0.0681 | -2.4474
-10.5 | -0.254 | 0.09988 | -0.072 | -2.5431
-10 | -0.2451 | 0.09202 | -0.0758 | -2.6636
-9.5 | -0.2384 | 0.08407 | -0.0798 | -2.8357
-9 | -0.2425 | 0.07431 | -0.0841 | -3.2634
-8.5 | -0.2497 | 0.06526 | -0.0888 | -3.8262
-8 | -0.263 | 0.05471 | -0.097 | -4.8072
-7.5 | -0.2948 | 0.0452 | -0.1011 | -6.5221
-7 | -0.3308 | 0.03908 | -0.0946 | -8.4647
-6.5 | -0.3475 | 0.03218 | -0.0882 | -10.7986
-6 | -0.3506 | 0.02522 | -0.0808 | -13.9017
-5.5 | -0.3427 | 0.0181 | -0.0723 | -18.9337
-4.5 | -0.2664 | 0.00889 | -0.0602 | -29.9663
-4 | -0.2079 | 0.00766 | -0.0571 | -27.141
-3.5 | -0.146 | 0.00689 | -0.0551 | -21.1901
-3 | -0.082 | 0.00644 | -0.0538 | -12.7329
-2.5 | -0.0165 | 0.00612 | -0.0531 | -2.6961
-2 | 0.047 | 0.00576 | -0.0523 | 8.1597
-1.5 | 0.1088 | 0.00535 | -0.0515 | 20.3364
-1 | 0.1678 | 0.00484 | -0.0504 | 34.6694
-0.5 | 0.2238 | 0.00425 | -0.0489 | 52.6588
0 | 0.2818 | 0.00387 | -0.0477 | 72.8165
0.5 | 0.3364 | 0.00342 | -0.0457 | 98.3626
1 | 0.3985 | 0.00356 | -0.0451 | 111.9382
1.5 | 0.4601 | 0.00385 | -0.0444 | 119.5065
2 | 0.5187 | 0.00428 | -0.0432 | 121.1916
2.5 | 0.5766 | 0.0047 | -0.0417 | 122.6809
3.5 | 0.6873 | 0.00564 | -0.0376 | 121.8617
4 | 0.7398 | 0.0061 | -0.0348 | 121.2787
4.5 | 0.7902 | 0.0066 | -0.0315 | 119.7273
5 | 0.8347 | 0.00706 | -0.0268 | 118.2295
5.5 | 0.8713 | 0.00765 | -0.0206 | 113.8954
6 | 0.913 | 0.00828 | -0.0155 | 110.2657
6.5 | 0.953 | 0.009 | -0.0102 | 105.8889
7 | 0.9926 | 0.00985 | -0.0048 | 100.7716
7.5 | 1.0314 | 0.01079 | 0.0006 | 95.5885
8 | 1.068 | 0.01189 | 0.0063 | 89.8234
8.5 | 1.1172 | 0.01318 | 0.0093 | 84.7648
9 | 1.1885 | 0.01524 | 0.0073 | 77.9856
9.5 | 1.2534 | 0.01768 | 0.0065 | 70.8937
10.5 | 1.2781 | 0.02356 | 0.0227 | 54.2487
11 | 1.2699 | 0.02876 | 0.0295 | 44.1551
11.5 | 1.2391 | 0.03618 | 0.035 | 34.2482
12 | 1.209 | 0.04456 | 0.0375 | 27.132
12.5 | 1.171 | 0.05461 | 0.0372 | 21.443
13 | 1.1331 | 0.06569 | 0.0345 | 17.2492
13.5 | 1.0966 | 0.07747 | 0.0302 | 14.1552
14 | 1.0559 | 0.09062 | 0.0243 | 11.652
14.5 | 1.0239 | 0.10361 | 0.0177 | 9.8823
15 | 0.993 | 0.11735 | 0.0101 | 8.4619
15.5 | 0.9663 | 0.13122 | 0.0021 | 7.364

## 84. Re 6M Mach 0.00 (1)
BIGFOIL.COM POLAR EXPORT
e231
EPPLER 231 |  |  |  | Cl Max: | 1.221 | at alpha= | 10 | deg
JavaFoil+Calcfoil stall+Eppler ext transition |  |  |  | L/D Max: | 138.269 | at alpha= | 6.5 | deg
Re: | 6000000 |  |  | Cd Min: | 0.00518 | at alpha= | 0.5 | deg
Mach: | 0 |  |  | Cl=0 at alpha= | -2.05 | deg
|  |  |  | @ Cl=0.1, Cd= | 0.0058163
|  |  |  | @ Cl=0.4, Cd= | 0.005436
|  |  |  | @ Cl=0.6, Cd= | 0.0066487
alpha (deg) | Cl | Cd | Cm | Cl/Cd
-14 | -0.299 | 0.09016 | -0.008 | -3.315
-13.5 | -0.315 | 0.08418 | -0.009 | -3.744
-13 | -0.331 | 0.07966 | -0.01 | -4.156
-12.5 | -0.348 | 0.07294 | -0.01 | -4.775
-12 | -0.364 | 0.06808 | -0.011 | -5.352
-11.5 | -0.385 | 0.05729 | -0.013 | -6.717
-11 | -0.403 | 0.04922 | -0.014 | -8.197
-10.5 | -0.484 | 0.01176 | -0.02 | -41.115
-10 | -0.5 | 0.01051 | -0.021 | -47.56
-9.5 | -0.509 | 0.00992 | -0.022 | -51.342
-9 | -0.513 | 0.0095 | -0.023 | -54.003
-8.5 | -0.512 | 0.0075 | -0.024 | -68.211
-8 | -0.505 | 0.00736 | -0.024 | -68.609
-7.5 | -0.491 | 0.00821 | -0.025 | -59.783
-7 | -0.471 | 0.00799 | -0.026 | -58.92
-6.5 | -0.444 | 0.00783 | -0.027 | -56.665
-6 | -0.41 | 0.00769 | -0.028 | -53.387
-5.5 | -0.371 | 0.00753 | -0.029 | -49.332
-5 | -0.327 | 0.00742 | -0.029 | -44.095
-4.5 | -0.278 | 0.00732 | -0.03 | -37.995
-4 | -0.226 | 0.0072 | -0.031 | -31.357
-3.5 | -0.17 | 0.0071 | -0.032 | -24.01
-3 | -0.113 | 0.00706 | -0.033 | -16.012
-2.5 | -0.054 | 0.00706 | -0.034 | -7.669
-2 | 0.006 | 0.00702 | -0.035 | 0.797
-1.5 | 0.066 | 0.00589 | -0.035 | 11.168
-1 | 0.126 | 0.00576 | -0.036 | 21.913
-0.5 | 0.187 | 0.00558 | -0.037 | 33.45
0 | 0.247 | 0.00557 | -0.038 | 44.27
0.5 | 0.307 | 0.00518 | -0.039 | 59.201
1 | 0.367 | 0.00537 | -0.04 | 68.396
1.5 | 0.427 | 0.00549 | -0.041 | 77.802
2 | 0.487 | 0.00587 | -0.042 | 83.054
2.5 | 0.547 | 0.00626 | -0.042 | 87.424
3 | 0.607 | 0.0067 | -0.043 | 90.601
3.5 | 0.667 | 0.00719 | -0.044 | 92.78
4 | 0.726 | 0.00768 | -0.045 | 94.538
4.5 | 0.785 | 0.00595 | -0.046 | 131.978
5 | 0.844 | 0.00628 | -0.047 | 134.485
5.5 | 0.902 | 0.00657 | -0.048 | 137.236
6 | 0.959 | 0.00696 | -0.049 | 137.79
6.5 | 1.015 | 0.00734 | -0.049 | 138.269
7 | 1.065 | 0.00776 | -0.05 | 137.253
7.5 | 1.111 | 0.00826 | -0.051 | 134.486
8 | 1.152 | 0.00946 | -0.052 | 121.736
8.5 | 1.178 | 0.01253 | -0.053 | 93.987
9 | 1.203 | 0.01339 | -0.053 | 89.79
9.5 | 1.217 | 0.01231 | -0.054 | 98.916
10 | 1.221 | 0.01318 | -0.055 | 92.647
10.5 | 1.216 | 0.01195 | -0.055 | 101.758
11 | 1.201 | 0.01287 | -0.056 | 93.333
11.5 | 1.177 | 0.01726 | -0.057 | 68.189
12 | 1.145 | 0.01852 | -0.057 | 61.826
12.5 | 1.105 | 0.02002 | -0.058 | 55.186
13 | 1.06 | 0.02158 | -0.058 | 49.137
13.5 | 1.01 | 0.02352 | -0.059 | 42.95
14 | 0.958 | 0.02568 | -0.059 | 37.304
14.5 | 0.903 | 0.02844 | -0.06 | 31.745
15 | 0.845 | 0.03253 | -0.06 | 25.971

## 85. Re 6M Mach 0.00 (2)
BIGFOIL.COM POLAR EXPORT
e231
EPPLER 231 |  |  |  | Cl Max: | 1.5702 | at alpha= | 18.5 | deg
XFOIL ncrit=9 |  |  |  | L/D Max: | 124.417 | at alpha= | 4.5 | deg
Re: | 6000000 |  |  | Cd Min: | 0.06742 | at alpha= | 20 | deg
Mach: | 0 |  |  | Cl=0 at alpha= | -2.2628 | deg
|  |  |  | @ Cl=0.1, Cd= | 0.0048528
|  |  |  | @ Cl=0.4, Cd= | 0.0036519
|  |  |  | @ Cl=0.6, Cd= | 0.0049688
alpha (deg) | Cl | Cd | Cm | Cl/Cd
-15.5 | -0.9212 | 0.05063 | -0.0786 | -18.1947
-14.5 | -1.0108 | 0.03019 | -0.085 | -33.4813
-14 | -1.0304 | 0.02655 | -0.0777 | -38.8098
-13.5 | -1.0675 | 0.02241 | -0.0654 | -47.635
-13 | -1.0448 | 0.0208 | -0.0611 | -50.2308
-12.5 | -1.0276 | 0.01811 | -0.0559 | -56.7421
-12 | -0.9896 | 0.01693 | -0.0536 | -58.4525
-11.5 | -0.9536 | 0.0153 | -0.0509 | -62.3268
-11 | -0.9169 | 0.01356 | -0.0482 | -67.618
-10.5 | -0.8725 | 0.01249 | -0.0467 | -69.8559
-10 | -0.8257 | 0.01159 | -0.0455 | -71.2425
-9.5 | -0.7776 | 0.01078 | -0.0444 | -72.1336
-9 | -0.7268 | 0.01023 | -0.0438 | -71.0459
-8.5 | -0.674 | 0.00986 | -0.0436 | -68.357
-8 | -0.6213 | 0.00946 | -0.0433 | -65.6765
-7.5 | -0.5663 | 0.00935 | -0.0435 | -60.5668
-7 | -0.5131 | 0.0089 | -0.0433 | -57.6517
-6.5 | -0.4591 | 0.00857 | -0.0432 | -53.5706
-5.5 | -0.3556 | 0.00729 | -0.0421 | -48.7791
-5 | -0.3015 | 0.00691 | -0.042 | -43.6324
-4.5 | -0.2469 | 0.0066 | -0.0419 | -37.4091
-4 | -0.1918 | 0.00631 | -0.042 | -30.3962
-3.5 | -0.1364 | 0.00608 | -0.0421 | -22.4342
-2.5 | -0.0259 | 0.00559 | -0.0422 | -4.6333
-2 | 0.0287 | 0.00532 | -0.0423 | 5.3947
-1.5 | 0.0826 | 0.005 | -0.0422 | 16.52
-1 | 0.1346 | 0.00456 | -0.0418 | 29.5175
-0.5 | 0.1852 | 0.00407 | -0.0412 | 45.5037
0 | 0.2378 | 0.00382 | -0.041 | 62.2513
0.5 | 0.287 | 0.00342 | -0.0401 | 83.9181
1 | 0.3388 | 0.00337 | -0.0396 | 100.5341
1.5 | 0.3923 | 0.00361 | -0.0394 | 108.6704
2 | 0.4456 | 0.0039 | -0.0393 | 114.2564
2.5 | 0.4976 | 0.00427 | -0.0389 | 116.534
3 | 0.5505 | 0.0046 | -0.0387 | 119.6739
3.5 | 0.6015 | 0.00498 | -0.0382 | 120.7831
4 | 0.6529 | 0.00536 | -0.0378 | 121.8097
4.5 | 0.7042 | 0.00566 | -0.0373 | 124.417
5 | 0.7537 | 0.0061 | -0.0366 | 123.5574
5.5 | 0.804 | 0.00647 | -0.036 | 124.2658
6 | 0.8526 | 0.00687 | -0.0351 | 124.1048
6.5 | 0.9003 | 0.0073 | -0.0341 | 123.3288
7 | 0.9456 | 0.00782 | -0.0327 | 120.9207
7.5 | 0.9895 | 0.00835 | -0.031 | 118.503
8 | 1.0306 | 0.00891 | -0.0287 | 115.6678
8.5 | 1.0714 | 0.00942 | -0.0265 | 113.7367
9 | 1.1028 | 0.00994 | -0.0222 | 110.9457
9.5 | 1.1334 | 0.01054 | -0.0181 | 107.5332
10 | 1.1618 | 0.01122 | -0.0137 | 103.5472
10.5 | 1.2181 | 0.01211 | -0.0157 | 100.5863
11 | 1.2789 | 0.01315 | -0.0189 | 97.2548
12 | 1.328 | 0.01494 | -0.01 | 88.8889
12.5 | 1.3578 | 0.01606 | -0.0071 | 84.5455
13 | 1.3894 | 0.01715 | -0.0048 | 81.0146
13.5 | 1.4188 | 0.01844 | -0.0024 | 76.9414
14 | 1.4455 | 0.01996 | 0.0001 | 72.4198
14.5 | 1.4731 | 0.02149 | 0.0022 | 68.5482
15 | 1.4968 | 0.0233 | 0.0044 | 64.2403
15.5 | 1.5143 | 0.02563 | 0.0071 | 59.0831
16 | 1.5384 | 0.02753 | 0.0088 | 55.8809
16.5 | 1.5447 | 0.03092 | 0.0115 | 49.958
17 | 1.5619 | 0.03362 | 0.0131 | 46.4575
17.5 | 1.5665 | 0.03756 | 0.015 | 41.7066
18 | 1.5611 | 0.04276 | 0.0165 | 36.5084
18.5 | 1.5702 | 0.04676 | 0.017 | 33.58
19 | 1.5562 | 0.05352 | 0.0174 | 29.077
19.5 | 1.5492 | 0.05975 | 0.017 | 25.928
20 | 1.5319 | 0.06742 | 0.0161 | 22.7217

## 86. Re 6M Mach 0.10 (1)
BIGFOIL.COM POLAR EXPORT
e231
EPPLER 231 |  |  |  | Cl Max: | 1.217 | at alpha= | 10 | deg
JavaFoil+Calcfoil stall+Eppler ext transition |  |  |  | L/D Max: | 137.861 | at alpha= | 6.5 | deg
Re: | 6000000 |  |  | Cd Min: | 0.00538 | at alpha= | 1 | deg
Mach: | 0.1 |  |  | Cl=0 at alpha= | -2.05 | deg
|  |  |  | @ Cl=0.1, Cd= | 0.0058431
|  |  |  | @ Cl=0.4, Cd= | 0.0054575
|  |  |  | @ Cl=0.6, Cd= | 0.0066567
alpha (deg) | Cl | Cd | Cm | Cl/Cd
-13.5 | -0.276 | 0.08641 | -0.009 | -3.2
-13 | -0.294 | 0.08194 | -0.009 | -3.592
-12.5 | -0.314 | 0.07512 | -0.01 | -4.175
-12 | -0.332 | 0.06953 | -0.011 | -4.782
-11.5 | -0.352 | 0.06282 | -0.012 | -5.603
-11 | -0.377 | 0.0495 | -0.014 | -7.624
-10.5 | -0.446 | 0.01458 | -0.02 | -30.6
-10 | -0.476 | 0.01072 | -0.021 | -44.44
-9.5 | -0.49 | 0.01003 | -0.022 | -48.847
-9 | -0.498 | 0.00959 | -0.023 | -51.905
-8.5 | -0.5 | 0.00756 | -0.024 | -66.151
-8 | -0.496 | 0.00739 | -0.025 | -67.09
-7.5 | -0.485 | 0.00821 | -0.025 | -59.08
-7 | -0.467 | 0.00805 | -0.026 | -57.981
-6.5 | -0.442 | 0.00784 | -0.027 | -56.298
-6 | -0.41 | 0.0077 | -0.028 | -53.228
-5.5 | -0.371 | 0.00759 | -0.029 | -48.933
-5 | -0.328 | 0.00742 | -0.03 | -44.122
-4.5 | -0.279 | 0.00733 | -0.03 | -38.073
-4 | -0.227 | 0.00721 | -0.031 | -31.429
-3.5 | -0.171 | 0.00711 | -0.032 | -24.086
-3 | -0.114 | 0.00709 | -0.033 | -16.022
-2.5 | -0.054 | 0.00706 | -0.034 | -7.703
-2 | 0.006 | 0.00704 | -0.035 | 0.799
-1.5 | 0.066 | 0.00591 | -0.036 | 11.179
-1 | 0.127 | 0.00579 | -0.037 | 21.928
-0.5 | 0.188 | 0.0056 | -0.037 | 33.516
0 | 0.248 | 0.00559 | -0.038 | 44.357
0.5 | 0.308 | 0.00567 | -0.039 | 54.416
1 | 0.369 | 0.00538 | -0.04 | 68.583
1.5 | 0.429 | 0.00553 | -0.041 | 77.672
2 | 0.49 | 0.00589 | -0.042 | 83.135
2.5 | 0.55 | 0.00629 | -0.043 | 87.504
3 | 0.61 | 0.00673 | -0.044 | 90.619
3.5 | 0.67 | 0.00722 | -0.044 | 92.772
4 | 0.73 | 0.00773 | -0.045 | 94.456
4.5 | 0.789 | 0.00829 | -0.046 | 95.206
5 | 0.848 | 0.00631 | -0.047 | 134.458
5.5 | 0.907 | 0.00661 | -0.048 | 137.204
6 | 0.964 | 0.007 | -0.049 | 137.666
6.5 | 1.02 | 0.0074 | -0.05 | 137.861
7 | 1.07 | 0.00782 | -0.051 | 136.826
7.5 | 1.116 | 0.00832 | -0.051 | 134.119
8 | 1.156 | 0.00955 | -0.052 | 121.009
8.5 | 1.18 | 0.01268 | -0.053 | 93.097
9 | 1.203 | 0.01167 | -0.053 | 103.114
9.5 | 1.216 | 0.01248 | -0.054 | 97.464
10 | 1.217 | 0.01132 | -0.055 | 107.543
10.5 | 1.209 | 0.01213 | -0.056 | 99.625
11 | 1.189 | 0.01309 | -0.056 | 90.834
11.5 | 1.16 | 0.01759 | -0.057 | 65.942
12 | 1.122 | 0.01892 | -0.057 | 59.302
12.5 | 1.076 | 0.02054 | -0.058 | 52.408
13 | 1.025 | 0.02221 | -0.058 | 46.139
13.5 | 0.968 | 0.02434 | -0.059 | 39.779
14 | 0.909 | 0.02678 | -0.059 | 33.95
14.5 | 0.848 | 0.03006 | -0.06 | 28.193
15 | 0.783 | 0.03513 | -0.059 | 22.289

## 87. Re 6M Mach 0.10 (2)
BIGFOIL.COM POLAR EXPORT
e231
EPPLER 231 |  |  |  | Cl Max: | 1.5517 | at alpha= | 17.5 | deg
XFOIL ncrit=9 |  |  |  | L/D Max: | 124.613 | at alpha= | 4.5 | deg
Re: | 6000000 |  |  | Cd Min: | 0.07562 | at alpha= | 20 | deg
Mach: | 0.1 |  |  | Cl=0 at alpha= | -2.2664 | deg
|  |  |  | @ Cl=0.1, Cd= | 0.0048701
|  |  |  | @ Cl=0.4, Cd= | 0.0036498
|  |  |  | @ Cl=0.6, Cd= | 0.0049659
alpha (deg) | Cl | Cd | Cm | Cl/Cd
-13.5 | -0.9346 | 0.03054 | -0.0845 | -30.6025
-13 | -0.9255 | 0.02862 | -0.0798 | -32.3375
-12.5 | -0.9856 | 0.02248 | -0.0648 | -43.8434
-12 | -0.9596 | 0.0206 | -0.0609 | -46.5825
-11.5 | -0.939 | 0.01771 | -0.056 | -53.0209
-11 | -0.9113 | 0.01512 | -0.0519 | -60.2712
-10.5 | -0.8706 | 0.01362 | -0.0496 | -63.9207
-10 | -0.8259 | 0.01242 | -0.0479 | -66.4976
-9.5 | -0.7797 | 0.01133 | -0.0463 | -68.8173
-9 | -0.7301 | 0.01056 | -0.0453 | -69.1383
-8.5 | -0.678 | 0.01002 | -0.0447 | -67.6647
-8 | -0.6254 | 0.00954 | -0.0442 | -65.5556
-7.5 | -0.5701 | 0.00938 | -0.0443 | -60.7783
-7 | -0.5165 | 0.00892 | -0.044 | -57.9036
-6.5 | -0.4621 | 0.00858 | -0.0438 | -53.8578
-6 | -0.4095 | 0.00803 | -0.0433 | -50.9963
-5.5 | -0.3573 | 0.00735 | -0.0427 | -48.6122
-5 | -0.3029 | 0.00695 | -0.0425 | -43.5827
-4.5 | -0.2481 | 0.00662 | -0.0424 | -37.4773
-4 | -0.1926 | 0.00633 | -0.0424 | -30.4265
-3.5 | -0.1369 | 0.00609 | -0.0424 | -22.4795
-2.5 | -0.0256 | 0.00561 | -0.0426 | -4.5633
-2 | 0.0292 | 0.00532 | -0.0425 | 5.4887
-1.5 | 0.0834 | 0.00501 | -0.0425 | 16.6467
-1 | 0.1356 | 0.00457 | -0.0421 | 29.6718
-0.5 | 0.1865 | 0.00407 | -0.0415 | 45.8231
0 | 0.2393 | 0.00383 | -0.0412 | 62.4804
0.5 | 0.2887 | 0.00342 | -0.0403 | 84.4152
1 | 0.3407 | 0.00337 | -0.0397 | 101.0979
1.5 | 0.3945 | 0.00362 | -0.0396 | 108.9779
2 | 0.4481 | 0.00391 | -0.0394 | 114.6036
2.5 | 0.5003 | 0.00428 | -0.039 | 116.8925
3 | 0.5534 | 0.00462 | -0.0388 | 119.7835
3.5 | 0.6046 | 0.005 | -0.0383 | 120.92
4 | 0.6562 | 0.00538 | -0.0378 | 121.9703
4.5 | 0.7078 | 0.00568 | -0.0373 | 124.6127
5 | 0.7574 | 0.00612 | -0.0365 | 123.7582
5.5 | 0.8079 | 0.0065 | -0.0359 | 124.2923
6 | 0.8566 | 0.0069 | -0.0349 | 124.1449
6.5 | 0.9043 | 0.00733 | -0.0338 | 123.3697
7 | 0.9496 | 0.00786 | -0.0322 | 120.8142
7.5 | 0.9934 | 0.0084 | -0.0304 | 118.2619
8 | 1.0341 | 0.00897 | -0.028 | 115.2843
8.5 | 1.0726 | 0.00946 | -0.0251 | 113.3827
9 | 1.1032 | 0.01002 | -0.0206 | 110.0998
9.5 | 1.1337 | 0.01066 | -0.0163 | 106.3508
10 | 1.1643 | 0.01137 | -0.0123 | 102.4011
10.5 | 1.2243 | 0.01238 | -0.0151 | 98.8934
12 | 1.3294 | 0.01537 | -0.0081 | 86.4932
12.5 | 1.3616 | 0.01643 | -0.0056 | 82.8728
13 | 1.3925 | 0.01762 | -0.0031 | 79.0295
13.5 | 1.4213 | 0.01903 | -0.0005 | 74.6873
14 | 1.4467 | 0.02071 | 0.0021 | 69.8551
14.5 | 1.4733 | 0.02237 | 0.0043 | 65.8605
15 | 1.4959 | 0.02436 | 0.0067 | 61.408
15.5 | 1.5106 | 0.02697 | 0.0095 | 56.0104
16 | 1.5332 | 0.02912 | 0.0113 | 52.6511
16.5 | 1.537 | 0.03288 | 0.0141 | 46.7457
17 | 1.5515 | 0.03599 | 0.0156 | 43.1092
17.5 | 1.5517 | 0.04058 | 0.0173 | 38.238
18 | 1.5406 | 0.04663 | 0.0186 | 33.0388
18.5 | 1.5462 | 0.05131 | 0.0188 | 30.1345
19 | 1.5243 | 0.05931 | 0.0185 | 25.7006
19.5 | 1.5104 | 0.0667 | 0.0176 | 22.6447
20 | 1.4856 | 0.07562 | 0.016 | 19.6456

## 88. Re 6M Mach 0.25 (1)
BIGFOIL.COM POLAR EXPORT
e231
EPPLER 231 |  |  |  | Cl Max: | 1.204 | at alpha= | 9 | deg
JavaFoil+Calcfoil stall+Eppler ext transition |  |  |  | L/D Max: | 136.577 | at alpha= | 6 | deg
Re: | 6000000 |  |  | Cd Min: | 0.0053 | at alpha= | 0.5 | deg
Mach: | 0.25 |  |  | Cl=0 at alpha= | -2.0484 | deg
|  |  |  | @ Cl=0.1, Cd= | 0.0059174
|  |  |  | @ Cl=0.4, Cd= | 0.0055474
|  |  |  | @ Cl=0.6, Cd= | 0.03985
alpha (deg) | Cl | Cd | Cm | Cl/Cd
-12.5 | -0.061 | 0.08069 | -0.009 | -0.753
-12 | -0.058 | 0.07686 | -0.01 | -0.753
-11.5 | -0.055 | 0.07234 | -0.01 | -0.761
-11 | -0.094 | 0.06746 | -0.011 | -1.399
-10.5 | -0.167 | 0.06205 | -0.012 | -2.697
-10 | -0.219 | 0.05617 | -0.013 | -3.892
-9.5 | -0.266 | 0.04613 | -0.016 | -5.766
-9 | -0.359 | 0.01028 | -0.023 | -34.957
-8.5 | -0.395 | 0.00962 | -0.024 | -41.022
-8 | -0.419 | 0.00766 | -0.025 | -54.724
-7.5 | -0.433 | 0.00854 | -0.026 | -50.662
-7 | -0.433 | 0.00833 | -0.027 | -52.056
-6.5 | -0.423 | 0.00809 | -0.028 | -52.254
-6 | -0.401 | 0.00786 | -0.029 | -51.03
-5.5 | -0.37 | 0.00776 | -0.03 | -47.662
-5 | -0.33 | 0.00758 | -0.03 | -43.487
-4.5 | -0.283 | 0.00747 | -0.031 | -37.885
-4 | -0.231 | 0.00732 | -0.032 | -31.578
-3.5 | -0.175 | 0.00721 | -0.033 | -24.294
-3 | -0.116 | 0.00717 | -0.034 | -16.232
-2.5 | -0.056 | 0.00713 | -0.035 | -7.834
-2 | 0.006 | 0.00714 | -0.036 | 0.809
-1.5 | 0.068 | 0.006 | -0.037 | 11.312
-1 | 0.13 | 0.00584 | -0.038 | 22.344
-0.5 | 0.193 | 0.00569 | -0.038 | 33.903
0 | 0.255 | 0.00569 | -0.039 | 44.744
0.5 | 0.317 | 0.0053 | -0.04 | 59.749
1 | 0.379 | 0.0055 | -0.041 | 68.964
1.5 | 0.441 | 0.00564 | -0.042 | 78.151
2 | 0.503 | 0.00602 | -0.043 | 83.55
2.5 | 0.565 | 0.00647 | -0.044 | 87.353
3 | 0.627 | 0.00694 | -0.045 | 90.315
3.5 | 0.688 | 0.00745 | -0.046 | 92.444
4 | 0.75 | 0.00801 | -0.047 | 93.615
4.5 | 0.811 | 0.00863 | -0.048 | 93.895
5 | 0.871 | 0.00649 | -0.048 | 134.204
5.5 | 0.931 | 0.00682 | -0.049 | 136.535
6 | 0.989 | 0.00724 | -0.05 | 136.577
6.5 | 1.046 | 0.00771 | -0.051 | 135.779
7 | 1.096 | 0.00817 | -0.052 | 134.1
7.5 | 1.14 | 0.00872 | -0.053 | 130.636
8 | 1.165 | 0.01274 | -0.053 | 91.518
8.5 | 1.19 | 0.01163 | -0.054 | 102.318
9 | 1.204 | 0.01248 | -0.055 | 96.439
9.5 | 1.201 | 0.01135 | -0.055 | 105.863
10 | 1.181 | 0.01225 | -0.056 | 96.361
10.5 | 1.143 | 0.01114 | -0.057 | 102.557
11 | 1.087 | 0.01821 | -0.057 | 59.718
11.5 | 1.014 | 0.01986 | -0.058 | 51.068
12 | 0.926 | 0.02181 | -0.058 | 42.434
12.5 | 0.824 | 0.02414 | -0.059 | 34.128
13 | 0.711 | 0.02733 | -0.059 | 26.011
13.5 | 0.591 | 0.03109 | -0.059 | 19.004
14 | 0.459 | 0.03985 | -0.058 | 11.51

## 89. Re 6M Mach 0.25 (2)
BIGFOIL.COM POLAR EXPORT
e231
EPPLER 231 |  |  |  | Cl Max: | 1.4496 | at alpha= | 15 | deg
XFOIL ncrit=9 |  |  |  | L/D Max: | 124.828 | at alpha= | 4.5 | deg
Re: | 6000000 |  |  | Cd Min: | 0.14635 | at alpha= | 20 | deg
Mach: | 0.25 |  |  | Cl=0 at alpha= | -2.2823 | deg
|  |  |  | @ Cl=0.1, Cd= | 0.0049517
|  |  |  | @ Cl=0.4, Cd= | 0.0036297
|  |  |  | @ Cl=0.6, Cd= | 0.0049281
alpha (deg) | Cl | Cd | Cm | Cl/Cd
-8 | -0.6223 | 0.01343 | -0.0539 | -46.3366
-7.5 | -0.5816 | 0.01087 | -0.0505 | -53.5051
-7 | -0.5316 | 0.00955 | -0.0486 | -55.6649
-6.5 | -0.4771 | 0.00886 | -0.0475 | -53.8488
-6 | -0.4195 | 0.00855 | -0.0471 | -49.0643
-5.5 | -0.3647 | 0.00789 | -0.0463 | -46.2231
-5 | -0.3108 | 0.0072 | -0.0453 | -43.1667
-4.5 | -0.2541 | 0.00678 | -0.0449 | -37.4779
-4 | -0.1971 | 0.00645 | -0.0446 | -30.5581
-3.5 | -0.1396 | 0.00616 | -0.0444 | -22.6623
-3 | -0.0819 | 0.00594 | -0.0444 | -13.7879
-2.5 | -0.0246 | 0.00567 | -0.0443 | -4.3386
-2 | 0.0319 | 0.00537 | -0.0442 | 5.9404
-1.5 | 0.0877 | 0.00505 | -0.0441 | 17.3663
-1 | 0.1415 | 0.00462 | -0.0436 | 30.6277
-0.5 | 0.1935 | 0.00411 | -0.0429 | 47.0803
0 | 0.2478 | 0.00385 | -0.0425 | 64.3636
0.5 | 0.2981 | 0.00344 | -0.0414 | 86.657
1 | 0.3515 | 0.0034 | -0.0408 | 103.3824
1.5 | 0.4064 | 0.00366 | -0.0405 | 111.0383
2 | 0.4615 | 0.00396 | -0.0403 | 116.5404
2.5 | 0.5149 | 0.00435 | -0.0397 | 118.3678
3 | 0.569 | 0.00471 | -0.0393 | 120.8068
3.5 | 0.6216 | 0.00508 | -0.0386 | 122.3622
4 | 0.6743 | 0.00548 | -0.0379 | 123.0474
4.5 | 0.7265 | 0.00582 | -0.0371 | 124.8282
5 | 0.7773 | 0.00626 | -0.036 | 124.1693
5.5 | 0.8281 | 0.00667 | -0.0349 | 124.1529
6 | 0.8775 | 0.00709 | -0.0335 | 123.7659
6.5 | 0.9247 | 0.00756 | -0.0317 | 122.3148
7 | 0.9698 | 0.0081 | -0.0294 | 119.7284
7.5 | 1.0107 | 0.00867 | -0.0263 | 116.5744
8 | 1.0425 | 0.00925 | -0.0213 | 112.7027
8.5 | 1.0774 | 0.00983 | -0.0171 | 109.6033
9 | 1.1084 | 0.01058 | -0.0124 | 104.7637
9.5 | 1.1376 | 0.01137 | -0.0075 | 100.0528
10 | 1.1941 | 0.01248 | -0.0087 | 95.6811
10.5 | 1.259 | 0.0137 | -0.0118 | 91.8978
11.5 | 1.3143 | 0.0161 | -0.0029 | 81.6335
12 | 1.3463 | 0.01746 | 0.0002 | 77.1077
12.5 | 1.3742 | 0.01914 | 0.0036 | 71.7973
13 | 1.3994 | 0.0211 | 0.007 | 66.3223
13.5 | 1.4203 | 0.02342 | 0.0105 | 60.6447
14 | 1.4317 | 0.02649 | 0.0144 | 54.0468
14.5 | 1.4461 | 0.02955 | 0.0174 | 48.9374
15 | 1.4496 | 0.03368 | 0.0205 | 43.0404
15.5 | 1.4354 | 0.03976 | 0.0233 | 36.1016
16 | 1.4392 | 0.04473 | 0.0244 | 32.1753
16.5 | 1.4091 | 0.0536 | 0.0247 | 26.2892
17 | 1.3952 | 0.06137 | 0.0238 | 22.7342
17.5 | 1.3506 | 0.07337 | 0.021 | 18.4081
18 | 1.2913 | 0.08802 | 0.0164 | 14.6705
18.5 | 1.2668 | 0.09906 | 0.0119 | 12.7882
19 | 1.215 | 0.11581 | 0.0034 | 10.4913
19.5 | 1.177 | 0.13118 | -0.0051 | 8.9724
20 | 1.1439 | 0.14635 | -0.014 | 7.8162

## 90. Re 6M Mach 0.50 (1)
BIGFOIL.COM POLAR EXPORT
e231
EPPLER 231 |  |  |  | Cl Max: | 1.231 | at alpha= | 20 | deg
JavaFoil+Calcfoil stall+Eppler ext transition |  |  |  | L/D Max: | 116.866 | at alpha= | 6.5 | deg
Re: | 6000000 |  |  | Cd Min: | 0.00575 | at alpha= | 0.5 | deg
Mach: | 0.5 |  |  | Cl=0 at alpha= | -2.0441 | deg
|  |  |  | @ Cl=0.1, Cd= | 0.006408
|  |  |  | @ Cl=0.4, Cd= | 0.0059011
|  |  |  | @ Cl=0.6, Cd= | 0.0070539
alpha (deg) | Cl | Cd | Cm | Cl/Cd
-20 | -0.972 | 0.15405 | -0.005 | -6.307
-19.5 | -0.943 | 0.14967 | -0.005 | -6.301
-19 | -0.917 | 0.14599 | -0.006 | -6.282
-18.5 | -0.891 | 0.14105 | -0.006 | -6.317
-18 | -0.865 | 0.13573 | -0.006 | -6.372
-17.5 | -0.839 | 0.14885 | -0.007 | -5.633
-17 | -0.814 | 0.12758 | -0.007 | -6.38
-16.5 | -0.787 | 0.12307 | -0.008 | -6.394
-16 | -0.759 | 0.12006 | -0.008 | -6.318
-15.5 | -0.731 | 0.11568 | -0.008 | -6.316
-15 | -0.704 | 0.11107 | -0.009 | -6.338
-14.5 | -0.677 | 0.10847 | -0.009 | -6.246
-14 | -0.651 | 0.10212 | -0.009 | -6.374
-13.5 | -0.625 | 0.10227 | -0.01 | -6.111
-13 | -0.598 | 0.09453 | -0.01 | -6.328
-12.5 | -0.571 | 0.09092 | -0.011 | -6.277
-12 | -0.543 | 0.08724 | -0.01 | -6.219
-11.5 | -0.516 | 0.08266 | -0.011 | -6.239
-11 | -0.489 | 0.07897 | -0.011 | -6.191
-10.5 | -0.462 | 0.07561 | -0.012 | -6.112
-10 | -0.435 | 0.07733 | -0.012 | -5.625
-9.5 | -0.408 | 0.06905 | -0.012 | -5.908
-9 | -0.381 | 0.06044 | -0.013 | -6.308
-8.5 | -0.355 | 0.05423 | -0.014 | -6.551
-8 | -0.331 | 0.04749 | -0.017 | -6.965
-7.5 | -0.368 | 0.01034 | -0.029 | -35.603
-7 | -0.271 | 0.06802 | -0.012 | -3.991
-6.5 | -0.245 | 0.04349 | -0.014 | -5.626
-6 | -0.27 | 0.00881 | -0.032 | -30.692
-5.5 | -0.236 | 0.00853 | -0.033 | -27.706
-5 | -0.202 | 0.0083 | -0.034 | -24.358
-4.5 | -0.25 | 0.00809 | -0.035 | -30.961
-4 | -0.239 | 0.00789 | -0.036 | -30.346
-3.5 | -0.19 | 0.00775 | -0.037 | -24.483
-3 | -0.128 | 0.00763 | -0.038 | -16.817
-2.5 | -0.062 | 0.00754 | -0.039 | -8.24
-2 | 0.006 | 0.00746 | -0.04 | 0.864
-1.5 | 0.076 | 0.00648 | -0.041 | 11.702
-1 | 0.146 | 0.00627 | -0.042 | 23.24
-0.5 | 0.215 | 0.00613 | -0.043 | 35.178
0 | 0.285 | 0.00612 | -0.044 | 46.548
0.5 | 0.354 | 0.00575 | -0.045 | 61.601
1 | 0.424 | 0.00598 | -0.046 | 70.824
1.5 | 0.493 | 0.00625 | -0.047 | 78.881
2 | 0.562 | 0.00674 | -0.048 | 83.362
2.5 | 0.631 | 0.00731 | -0.049 | 86.273
3 | 0.7 | 0.00797 | -0.05 | 87.803
3.5 | 0.768 | 0.00864 | -0.051 | 88.903
4 | 0.836 | 0.0094 | -0.052 | 88.941
4.5 | 0.904 | 0.01027 | -0.053 | 87.993
5 | 0.97 | 0.01122 | -0.054 | 86.441
5.5 | 1.029 | 0.00944 | -0.055 | 108.909
6 | 1.088 | 0.01043 | -0.056 | 104.303
6.5 | 1.142 | 0.00977 | -0.056 | 116.866
7 | 1.177 | 0.01084 | -0.057 | 108.545
7.5 | 1.183 | 0.01097 | -0.058 | 107.793
8 | 1.129 | 0.01615 | -0.059 | 69.928
8.5 | 0.707 | 0.01804 | -0.059 | 39.209
9 | 0.737 | 0.02008 | -0.06 | 36.693
9.5 | 0.746 | 0.02829 | -0.059 | 26.359
10 | 0.789 | 0.02622 | -0.061 | 30.08
10.5 | 0.702 | 0.07584 | -0.038 | 9.259
11 | 0.723 | 0.07934 | -0.032 | 9.117
11.5 | 0.756 | 0.08381 | -0.038 | 9.019
12 | 0.79 | 0.08673 | -0.042 | 9.111
12.5 | 0.807 | 0.09246 | -0.036 | 8.73
13 | 0.838 | 0.09662 | -0.039 | 8.677
13.5 | 0.875 | 0.09804 | -0.045 | 8.925
14 | 0.905 | 0.1035 | -0.046 | 8.744
14.5 | 0.921 | 0.11139 | -0.041 | 8.265
15 | 0.952 | 0.11432 | -0.044 | 8.324
15.5 | 0.986 | 0.11551 | -0.047 | 8.536
16 | 1.022 | 0.1164 | -0.051 | 8.78
16.5 | 1.05 | 0.12349 | -0.052 | 8.502
17 | 1.062 | 0.12924 | -0.047 | 8.218
17.5 | 1.095 | 0.1328 | -0.05 | 8.246
18 | 1.131 | 0.1325 | -0.053 | 8.536
18.5 | 1.168 | 0.13214 | -0.056 | 8.836
19 | 1.199 | 0.13581 | -0.058 | 8.83
19.5 | 1.222 | 0.14743 | -0.057 | 8.29
20 | 1.231 | 0.15469 | -0.053 | 7.96

## 91. Re 6M Mach 0.50 (2)
BIGFOIL.COM POLAR EXPORT
e231
EPPLER 231 |  |  |  | Cl Max: | 1.2915 | at alpha= | 10.5 | deg
XFOIL ncrit=9 |  |  |  | L/D Max: | 124.557 | at alpha= | 3.5 | deg
Re: | 6000000 |  |  | Cd Min: | 0.22488 | at alpha= | -20 | deg
Mach: | 0.5 |  |  | Cl=0 at alpha= | -2.3584 | deg
|  |  |  | @ Cl=0.1, Cd= | 0.0052768
|  |  |  | @ Cl=0.4, Cd= | 0.0035794
|  |  |  | @ Cl=0.6, Cd= | 0.0048603
alpha (deg) | Cl | Cd | Cm | Cl/Cd
-20 | -0.5062 | 0.22488 | 0.0339 | -2.251
-19 | -0.4716 | 0.20977 | 0.024 | -2.2482
-18.5 | -0.4561 | 0.20171 | 0.019 | -2.2612
-17.5 | -0.4921 | 0.20948 | -0.0161 | -2.3492
-17 | -0.4743 | 0.20256 | -0.0192 | -2.3415
-16.5 | -0.454 | 0.19507 | -0.0232 | -2.3274
-15.5 | -0.4126 | 0.1792 | -0.0314 | -2.3025
-15 | -0.3929 | 0.17126 | -0.0356 | -2.2942
-14.5 | -0.3738 | 0.16312 | -0.0398 | -2.2916
-13.5 | -0.337 | 0.14723 | -0.0481 | -2.2889
-13 | -0.3192 | 0.13945 | -0.0522 | -2.289
-12 | -0.2879 | 0.12335 | -0.0604 | -2.334
-11.5 | -0.2732 | 0.11553 | -0.0643 | -2.3648
-11 | -0.2682 | 0.10608 | -0.0688 | -2.5283
-9.5 | -0.2436 | 0.08233 | -0.0805 | -2.9588
-9 | -0.2457 | 0.0736 | -0.0848 | -3.3383
-8.5 | -0.2513 | 0.0646 | -0.0897 | -3.8901
-8 | -0.2659 | 0.05384 | -0.0985 | -4.9387
-7.5 | -0.2993 | 0.04465 | -0.1015 | -6.7032
-7 | -0.3343 | 0.03873 | -0.0946 | -8.6316
-6.5 | -0.3506 | 0.03183 | -0.0881 | -11.0148
-6 | -0.354 | 0.02477 | -0.0805 | -14.2915
-5.5 | -0.3475 | 0.01755 | -0.0717 | -19.8006
-5 | -0.3245 | 0.01076 | -0.0634 | -30.158
-4.5 | -0.2711 | 0.0084 | -0.0593 | -32.2738
-4 | -0.2112 | 0.00732 | -0.0565 | -28.8525
-3.5 | -0.1487 | 0.00662 | -0.0546 | -22.4622
-3 | -0.0839 | 0.00619 | -0.0534 | -13.5541
-2.5 | -0.0181 | 0.00594 | -0.0528 | -3.0471
-2 | 0.0458 | 0.00562 | -0.0521 | 8.1495
-1 | 0.169 | 0.00484 | -0.0506 | 34.9174
-0.5 | 0.2258 | 0.00429 | -0.0492 | 52.634
0 | 0.2856 | 0.00402 | -0.0483 | 71.0448
0.5 | 0.3401 | 0.00357 | -0.0465 | 95.2661
1 | 0.3981 | 0.00357 | -0.0451 | 111.5126
1.5 | 0.4587 | 0.00387 | -0.0443 | 118.5271
2 | 0.5175 | 0.00427 | -0.0431 | 121.1944
3 | 0.6335 | 0.0051 | -0.0402 | 124.2157
3.5 | 0.6888 | 0.00553 | -0.038 | 124.557
4 | 0.743 | 0.00599 | -0.0355 | 124.0401
4.5 | 0.7945 | 0.00645 | -0.0324 | 123.1783
5 | 0.8409 | 0.00692 | -0.0281 | 121.5173
5.5 | 0.8796 | 0.00746 | -0.0222 | 117.9088
6 | 0.9209 | 0.00804 | -0.0169 | 114.5398
6.5 | 0.9607 | 0.00879 | -0.0115 | 109.2947
7 | 1.0023 | 0.00954 | -0.0063 | 105.0629
7.5 | 1.0421 | 0.01048 | -0.001 | 99.437
8 | 1.0773 | 0.01159 | 0.0049 | 92.9508
8.5 | 1.1164 | 0.01268 | 0.0103 | 88.0442
9 | 1.1787 | 0.01458 | 0.0102 | 80.8436
9.5 | 1.2492 | 0.01692 | 0.0086 | 73.8298
10 | 1.286 | 0.01912 | 0.0138 | 67.2594
10.5 | 1.2915 | 0.02303 | 0.0216 | 56.079
11 | 1.2802 | 0.02838 | 0.0288 | 45.1092
11.5 | 1.2486 | 0.03584 | 0.0343 | 34.8382
12 | 1.2183 | 0.04423 | 0.0368 | 27.5447
12.5 | 1.1798 | 0.05435 | 0.0365 | 21.7075
13 | 1.1418 | 0.06551 | 0.0336 | 17.4294
13.5 | 1.1046 | 0.07728 | 0.0295 | 14.2935
14 | 1.0634 | 0.09006 | 0.0243 | 11.8077
14.5 | 1.0308 | 0.10273 | 0.0183 | 10.0341
15 | 0.9996 | 0.1163 | 0.011 | 8.595
15.5 | 0.9721 | 0.13012 | 0.003 | 7.4708

## 92. Re 7M Mach 0.00 (1)
BIGFOIL.COM POLAR EXPORT
e231
EPPLER 231 |  |  |  | Cl Max: | 1.223 | at alpha= | 10 | deg
JavaFoil+Calcfoil stall+Eppler ext transition |  |  |  | L/D Max: | 139.921 | at alpha= | 6.5 | deg
Re: | 7000000 |  |  | Cd Min: | 0.00547 | at alpha= | 0.5 | deg
Mach: | 0 |  |  | Cl=0 at alpha= | -2.05 | deg
|  |  |  | @ Cl=0.1, Cd= | 0.0059693
|  |  |  | @ Cl=0.4, Cd= | 0.0057435
|  |  |  | @ Cl=0.6, Cd= | 0.006681
alpha (deg) | Cl | Cd | Cm | Cl/Cd
-14 | -0.3 | 0.08829 | -0.009 | -3.394
-13.5 | -0.316 | 0.08244 | -0.009 | -3.832
-13 | -0.332 | 0.07799 | -0.01 | -4.255
-12.5 | -0.35 | 0.07012 | -0.011 | -4.99
-12 | -0.366 | 0.06493 | -0.012 | -5.644
-11.5 | -0.396 | 0.04529 | -0.015 | -8.744
-11 | -0.466 | 0.01282 | -0.019 | -36.372
-10.5 | -0.486 | 0.01109 | -0.02 | -43.84
-10 | -0.501 | 0.01018 | -0.021 | -49.161
-9.5 | -0.51 | 0.00964 | -0.022 | -52.828
-9 | -0.513 | 0.00652 | -0.023 | -78.791
-8.5 | -0.512 | 0.00732 | -0.024 | -69.945
-8 | -0.505 | 0.00719 | -0.024 | -70.204
-7.5 | -0.491 | 0.00804 | -0.025 | -61.09
-7 | -0.471 | 0.00782 | -0.026 | -60.206
-6.5 | -0.444 | 0.00761 | -0.027 | -58.259
-6 | -0.41 | 0.0075 | -0.028 | -54.748
-5.5 | -0.371 | 0.0074 | -0.029 | -50.176
-5 | -0.327 | 0.00729 | -0.029 | -44.864
-4.5 | -0.278 | 0.00719 | -0.03 | -38.696
-4 | -0.226 | 0.00707 | -0.031 | -31.934
-3.5 | -0.17 | 0.00701 | -0.032 | -24.293
-3 | -0.113 | 0.00698 | -0.033 | -16.185
-2.5 | -0.054 | 0.00693 | -0.034 | -7.818
-2 | 0.006 | 0.00696 | -0.035 | 0.805
-1.5 | 0.066 | 0.00606 | -0.035 | 10.852
-1 | 0.126 | 0.0059 | -0.036 | 21.39
-0.5 | 0.187 | 0.00589 | -0.037 | 31.66
0 | 0.247 | 0.0059 | -0.038 | 41.787
0.5 | 0.307 | 0.00547 | -0.039 | 56.062
1 | 0.367 | 0.00565 | -0.04 | 64.964
1.5 | 0.427 | 0.00582 | -0.041 | 73.425
2 | 0.487 | 0.00597 | -0.042 | 81.632
2.5 | 0.547 | 0.00631 | -0.042 | 86.7
3 | 0.607 | 0.00673 | -0.043 | 90.182
3.5 | 0.667 | 0.00716 | -0.044 | 93.087
4 | 0.726 | 0.00764 | -0.045 | 95.035
4.5 | 0.785 | 0.00593 | -0.046 | 132.488
5 | 0.844 | 0.00622 | -0.047 | 135.678
5.5 | 0.902 | 0.0065 | -0.048 | 138.876
6 | 0.959 | 0.00686 | -0.049 | 139.857
6.5 | 1.015 | 0.00725 | -0.049 | 139.921
7 | 1.065 | 0.00762 | -0.05 | 139.707
7.5 | 1.111 | 0.00809 | -0.051 | 137.382
8 | 1.152 | 0.00921 | -0.052 | 125.022
8.5 | 1.187 | 0.00963 | -0.053 | 123.294
9 | 1.205 | 0.013 | -0.053 | 92.677
9.5 | 1.219 | 0.01195 | -0.054 | 101.986
10 | 1.223 | 0.01278 | -0.055 | 95.666
10.5 | 1.217 | 0.01159 | -0.055 | 105.02
11 | 1.202 | 0.01246 | -0.056 | 96.466
11.5 | 1.178 | 0.01116 | -0.057 | 105.595
12 | 1.146 | 0.01795 | -0.057 | 63.85
12.5 | 1.107 | 0.01939 | -0.058 | 57.063
13 | 1.062 | 0.02087 | -0.058 | 50.867
13.5 | 1.012 | 0.02272 | -0.059 | 44.537
14 | 0.959 | 0.02474 | -0.059 | 38.779
14.5 | 0.905 | 0.0273 | -0.06 | 33.137
15 | 0.848 | 0.0309 | -0.06 | 27.443

## 93. Re 7M Mach 0.00 (2)
BIGFOIL.COM POLAR EXPORT
e231
EPPLER 231 |  |  |  | Cl Max: | 1.587 | at alpha= | 18.5 | deg
XFOIL ncrit=9 |  |  |  | L/D Max: | 126.698 | at alpha= | 5.5 | deg
Re: | 7000000 |  |  | Cd Min: | 0.06613 | at alpha= | 20 | deg
Mach: | 0 |  |  | Cl=0 at alpha= | -2.2555 | deg
|  |  |  | @ Cl=0.1, Cd= | 0.004836
|  |  |  | @ Cl=0.4, Cd= | 0.0037224
|  |  |  | @ Cl=0.6, Cd= | 0.0049246
alpha (deg) | Cl | Cd | Cm | Cl/Cd
-15.5 | -0.9704 | 0.03939 | -0.0918 | -24.6357
-15 | -0.9855 | 0.03476 | -0.09 | -28.3516
-14.5 | -1.0301 | 0.02897 | -0.0834 | -35.5575
-14 | -1.0444 | 0.02576 | -0.0761 | -40.5435
-13.5 | -1.0714 | 0.02229 | -0.0648 | -48.0664
-13 | -1.0483 | 0.02058 | -0.0606 | -50.9378
-12.5 | -1.0301 | 0.01797 | -0.0555 | -57.3233
-12 | -0.9922 | 0.01674 | -0.0532 | -59.2712
-11.5 | -0.9562 | 0.01514 | -0.0505 | -63.1572
-11 | -0.9202 | 0.01329 | -0.0477 | -69.24
-10.5 | -0.8757 | 0.0122 | -0.0462 | -71.7787
-10 | -0.8295 | 0.01124 | -0.0448 | -73.7989
-9.5 | -0.7832 | 0.01018 | -0.0434 | -76.9352
-9 | -0.7317 | 0.00969 | -0.043 | -75.5108
-8.5 | -0.6784 | 0.0094 | -0.0428 | -72.1702
-8 | -0.6254 | 0.00903 | -0.0426 | -69.258
-7.5 | -0.5701 | 0.00888 | -0.0428 | -64.2005
-7 | -0.5168 | 0.00847 | -0.0426 | -61.0153
-6.5 | -0.4628 | 0.00816 | -0.0425 | -56.7157
-6 | -0.407 | 0.00798 | -0.0428 | -51.0025
-5.5 | -0.3567 | 0.00715 | -0.0419 | -49.8881
-5 | -0.3031 | 0.00673 | -0.0417 | -45.0371
-4.5 | -0.2482 | 0.0064 | -0.0417 | -38.7812
-4 | -0.1932 | 0.00615 | -0.0417 | -31.4146
-2.5 | -0.0268 | 0.00548 | -0.0421 | -4.8905
-2 | 0.028 | 0.00523 | -0.0421 | 5.3537
-1.5 | 0.0823 | 0.00496 | -0.0421 | 16.5927
-1 | 0.1351 | 0.00459 | -0.0419 | 29.4336
-0.5 | 0.1862 | 0.00415 | -0.0414 | 44.8675
0 | 0.2393 | 0.00396 | -0.0412 | 60.4293
0.5 | 0.289 | 0.00366 | -0.0404 | 78.9617
1 | 0.3392 | 0.00348 | -0.0397 | 97.4713
1.5 | 0.3913 | 0.00368 | -0.0393 | 106.3315
2 | 0.4447 | 0.00394 | -0.0392 | 112.868
2.5 | 0.4973 | 0.00428 | -0.0389 | 116.1916
3 | 0.5499 | 0.00459 | -0.0387 | 119.8039
3.5 | 0.6023 | 0.00494 | -0.0385 | 121.9231
4 | 0.6536 | 0.00528 | -0.038 | 123.7879
4.5 | 0.7056 | 0.00561 | -0.0377 | 125.7754
5 | 0.755 | 0.00601 | -0.0369 | 125.624
5.5 | 0.8058 | 0.00636 | -0.0364 | 126.6981
6 | 0.8548 | 0.00679 | -0.0356 | 125.891
6.5 | 0.9031 | 0.00718 | -0.0347 | 125.7799
7 | 0.9483 | 0.0077 | -0.0332 | 123.1558
7.5 | 0.9928 | 0.00823 | -0.0316 | 120.6318
8 | 1.0369 | 0.00872 | -0.03 | 118.9106
8.5 | 1.0786 | 0.0092 | -0.0279 | 117.2391
9 | 1.1112 | 0.00979 | -0.024 | 113.5036
9.5 | 1.1412 | 0.01037 | -0.0196 | 110.0482
10 | 1.1712 | 0.01099 | -0.0154 | 106.5696
11 | 1.2713 | 0.01269 | -0.0167 | 100.1812
11.5 | 1.3057 | 0.0136 | -0.0142 | 96.0074
12 | 1.3376 | 0.01452 | -0.0114 | 92.1212
12.5 | 1.3707 | 0.01546 | -0.009 | 88.6611
13 | 1.403 | 0.01652 | -0.0067 | 84.9274
13.5 | 1.4334 | 0.01775 | -0.0044 | 80.7549
14 | 1.4596 | 0.01933 | -0.0019 | 75.5096
14.5 | 1.488 | 0.02079 | 0.0002 | 71.5729
15 | 1.5127 | 0.02252 | 0.0025 | 67.1714
15.5 | 1.5301 | 0.02484 | 0.0052 | 61.5982
16 | 1.5564 | 0.02653 | 0.0068 | 58.6657
16.5 | 1.561 | 0.03 | 0.0099 | 52.0333
17 | 1.5779 | 0.03266 | 0.0115 | 48.3129
17.5 | 1.583 | 0.03651 | 0.0135 | 43.358
18 | 1.578 | 0.04158 | 0.0152 | 37.9509
18.5 | 1.587 | 0.04556 | 0.0158 | 34.8332
19 | 1.5731 | 0.05224 | 0.0163 | 30.1129
19.5 | 1.568 | 0.05827 | 0.0159 | 26.9092
20 | 1.5498 | 0.06613 | 0.015 | 23.4357

## 94. Re 7M Mach 0.10 (1)
BIGFOIL.COM POLAR EXPORT
e231
EPPLER 231 |  |  |  | Cl Max: | 1.219 | at alpha= | 10 | deg
JavaFoil+Calcfoil stall+Eppler ext transition |  |  |  | L/D Max: | 139.751 | at alpha= | 6.5 | deg
Re: | 7000000 |  |  | Cd Min: | 0.0055 | at alpha= | 0.5 | deg
Mach: | 0.1 |  |  | Cl=0 at alpha= | -2.05 | deg
|  |  |  | @ Cl=0.1, Cd= | 0.0059853
|  |  |  | @ Cl=0.4, Cd= | 0.0057478
|  |  |  | @ Cl=0.6, Cd= | 0.0066917
alpha (deg) | Cl | Cd | Cm | Cl/Cd
-13.5 | -0.277 | 0.08473 | -0.009 | -3.27
-13 | -0.295 | 0.07996 | -0.01 | -3.692
-12.5 | -0.314 | 0.07329 | -0.01 | -4.291
-12 | -0.334 | 0.06672 | -0.011 | -5.009
-11.5 | -0.356 | 0.05766 | -0.013 | -6.172
-11 | -0.429 | 0.015 | -0.019 | -28.603
-10.5 | -0.458 | 0.01143 | -0.02 | -40.097
-10 | -0.477 | 0.01035 | -0.021 | -46.108
-9.5 | -0.49 | 0.00975 | -0.022 | -50.276
-9 | -0.498 | 0.00935 | -0.023 | -53.251
-8.5 | -0.5 | 0.00737 | -0.024 | -67.824
-8 | -0.496 | 0.00723 | -0.025 | -68.655
-7.5 | -0.485 | 0.00804 | -0.025 | -60.364
-7 | -0.467 | 0.00783 | -0.026 | -59.628
-6.5 | -0.442 | 0.00768 | -0.027 | -57.538
-6 | -0.41 | 0.00756 | -0.028 | -54.181
-5.5 | -0.371 | 0.00741 | -0.029 | -50.136
-5 | -0.328 | 0.0073 | -0.03 | -44.907
-4.5 | -0.279 | 0.0072 | -0.03 | -38.774
-4 | -0.227 | 0.00708 | -0.031 | -32.022
-3.5 | -0.171 | 0.00702 | -0.032 | -24.37
-3 | -0.114 | 0.00699 | -0.033 | -16.24
-2.5 | -0.054 | 0.00694 | -0.034 | -7.835
-2 | 0.006 | 0.00696 | -0.035 | 0.809
-1.5 | 0.066 | 0.00608 | -0.036 | 10.872
-1 | 0.127 | 0.00591 | -0.037 | 21.488
-0.5 | 0.188 | 0.00591 | -0.037 | 31.725
0 | 0.248 | 0.00593 | -0.038 | 41.837
0.5 | 0.308 | 0.0055 | -0.039 | 56.121
1 | 0.369 | 0.00566 | -0.04 | 65.163
1.5 | 0.429 | 0.00583 | -0.041 | 73.604
2 | 0.49 | 0.00599 | -0.042 | 81.759
2.5 | 0.55 | 0.00635 | -0.043 | 86.574
3 | 0.61 | 0.00676 | -0.044 | 90.223
3.5 | 0.67 | 0.0072 | -0.044 | 93.079
4 | 0.73 | 0.00768 | -0.045 | 95.017
4.5 | 0.789 | 0.00595 | -0.046 | 132.607
5 | 0.848 | 0.00625 | -0.047 | 135.647
5.5 | 0.907 | 0.00653 | -0.048 | 138.787
6 | 0.964 | 0.0069 | -0.049 | 139.731
6.5 | 1.02 | 0.0073 | -0.05 | 139.751
7 | 1.07 | 0.00769 | -0.051 | 139.204
7.5 | 1.116 | 0.00814 | -0.051 | 137.014
8 | 1.156 | 0.0093 | -0.052 | 124.3
8.5 | 1.182 | 0.01232 | -0.053 | 95.947
9 | 1.205 | 0.01316 | -0.054 | 91.563
9.5 | 1.218 | 0.01212 | -0.054 | 100.517
10 | 1.219 | 0.01297 | -0.055 | 93.992
10.5 | 1.21 | 0.01177 | -0.056 | 102.842
11 | 1.191 | 0.01268 | -0.056 | 93.909
11.5 | 1.161 | 0.01136 | -0.057 | 102.203
12 | 1.124 | 0.01834 | -0.057 | 61.251
12.5 | 1.078 | 0.01988 | -0.058 | 54.208
13 | 1.026 | 0.02149 | -0.059 | 47.766
13.5 | 0.97 | 0.0235 | -0.059 | 41.281
14 | 0.911 | 0.02577 | -0.059 | 35.347
14.5 | 0.85 | 0.02877 | -0.06 | 29.534
15 | 0.786 | 0.0331 | -0.06 | 23.757

## 95. Re 7M Mach 0.10 (2)
BIGFOIL.COM POLAR EXPORT
e231
EPPLER 231 |  |  |  | Cl Max: | 1.5699 | at alpha= | 17.5 | deg
XFOIL ncrit=9 |  |  |  | L/D Max: | 126.714 | at alpha= | 5.5 | deg
Re: | 7000000 |  |  | Cd Min: | 0.07413 | at alpha= | 20 | deg
Mach: | 0.1 |  |  | Cl=0 at alpha= | -2.2586 | deg
|  |  |  | @ Cl=0.1, Cd= | 0.004852
|  |  |  | @ Cl=0.4, Cd= | 0.0037127
|  |  |  | @ Cl=0.6, Cd= | 0.0049135
alpha (deg) | Cl | Cd | Cm | Cl/Cd
-14.5 | -0.8786 | 0.04123 | -0.0919 | -21.3097
-14 | -0.9223 | 0.03411 | -0.0896 | -27.039
-13.5 | -0.9975 | 0.02675 | -0.0783 | -37.2897
-13 | -0.9935 | 0.02483 | -0.0715 | -40.0121
-12 | -0.9752 | 0.01924 | -0.0588 | -50.6861
-11.5 | -0.9475 | 0.01696 | -0.0548 | -55.8667
-11 | -0.9178 | 0.0145 | -0.0509 | -63.2966
-10.5 | -0.8758 | 0.01311 | -0.0488 | -66.804
-10 | -0.831 | 0.01193 | -0.047 | -69.6563
-9.5 | -0.786 | 0.01066 | -0.0452 | -73.7336
-9 | -0.736 | 0.00989 | -0.0442 | -74.4186
-8.5 | -0.683 | 0.00949 | -0.0438 | -71.9705
-8 | -0.6297 | 0.00909 | -0.0434 | -69.2739
-7.5 | -0.5739 | 0.00891 | -0.0436 | -64.4108
-7 | -0.5202 | 0.00849 | -0.0433 | -61.2721
-6 | -0.4096 | 0.00798 | -0.0433 | -51.3283
-5.5 | -0.3583 | 0.00722 | -0.0425 | -49.626
-5 | -0.3046 | 0.00676 | -0.0421 | -45.0592
-4.5 | -0.2494 | 0.00643 | -0.0421 | -38.7869
-4 | -0.1941 | 0.00616 | -0.0421 | -31.5097
-3.5 | -0.1381 | 0.00593 | -0.0422 | -23.2884
-3 | -0.082 | 0.00573 | -0.0423 | -14.3106
-2.5 | -0.0266 | 0.00549 | -0.0424 | -4.8452
-2 | 0.0285 | 0.00524 | -0.0424 | 5.4389
-1.5 | 0.0831 | 0.00497 | -0.0424 | 16.7203
-1 | 0.1361 | 0.0046 | -0.0421 | 29.587
-0.5 | 0.1874 | 0.00415 | -0.0416 | 45.1566
0.5 | 0.2907 | 0.00366 | -0.0407 | 79.4262
1 | 0.3411 | 0.00349 | -0.0399 | 97.7364
1.5 | 0.3935 | 0.00368 | -0.0395 | 106.9293
2 | 0.4471 | 0.00395 | -0.0393 | 113.1899
2.5 | 0.5 | 0.00429 | -0.0391 | 116.5501
3 | 0.5528 | 0.0046 | -0.0388 | 120.1739
3.5 | 0.6055 | 0.00495 | -0.0385 | 122.3232
4 | 0.657 | 0.0053 | -0.038 | 123.9623
4.5 | 0.7092 | 0.00563 | -0.0377 | 125.968
5 | 0.7588 | 0.00603 | -0.0369 | 125.8375
5.5 | 0.8097 | 0.00639 | -0.0363 | 126.7136
6.5 | 0.9071 | 0.00722 | -0.0344 | 125.6371
7 | 0.9525 | 0.00774 | -0.0328 | 123.062
7.5 | 0.9968 | 0.00828 | -0.0311 | 120.3865
8 | 1.0406 | 0.00877 | -0.0293 | 118.6545
8.5 | 1.0813 | 0.00926 | -0.0268 | 116.7711
9.5 | 1.142 | 0.01048 | -0.0179 | 108.9695
10 | 1.172 | 0.01114 | -0.0137 | 105.2065
11 | 1.2763 | 0.01291 | -0.0156 | 98.8613
11.5 | 1.3088 | 0.01387 | -0.0127 | 94.3619
12 | 1.3417 | 0.01481 | -0.0099 | 90.5942
12.5 | 1.3746 | 0.01582 | -0.0074 | 86.89
13 | 1.4063 | 0.01699 | -0.005 | 82.7722
13.5 | 1.4365 | 0.01831 | -0.0026 | 78.4544
14 | 1.4618 | 0.02 | 0.0001 | 73.09
14.5 | 1.4891 | 0.02161 | 0.0023 | 68.9079
15 | 1.5122 | 0.02353 | 0.0048 | 64.2669
15.5 | 1.5276 | 0.02606 | 0.0077 | 58.6186
16 | 1.5525 | 0.028 | 0.0094 | 55.4464
16.5 | 1.5539 | 0.03186 | 0.0125 | 48.7728
17 | 1.5689 | 0.0349 | 0.0141 | 44.9542
17.5 | 1.5699 | 0.03932 | 0.016 | 39.9262
18 | 1.559 | 0.04528 | 0.0174 | 34.4302
18.5 | 1.5647 | 0.04989 | 0.0177 | 31.363
19 | 1.5426 | 0.0579 | 0.0175 | 26.6425
19.5 | 1.5322 | 0.0649 | 0.0166 | 23.6086
20 | 1.5051 | 0.07413 | 0.015 | 20.3035

## 96. Re 7M Mach 0.25 (1)
BIGFOIL.COM POLAR EXPORT
e231
EPPLER 231 |  |  |  | Cl Max: | 1.205 | at alpha= | 9 | deg
JavaFoil+Calcfoil stall+Eppler ext transition |  |  |  | L/D Max: | 138.637 | at alpha= | 6 | deg
Re: | 7000000 |  |  | Cd Min: | 0.00559 | at alpha= | 0.5 | deg
Mach: | 0.25 |  |  | Cl=0 at alpha= | -2.0484 | deg
|  |  |  | @ Cl=0.1, Cd= | 0.0060871
|  |  |  | @ Cl=0.4, Cd= | 0.0058311
|  |  |  | @ Cl=0.6, Cd= | 0.03665
alpha (deg) | Cl | Cd | Cm | Cl/Cd
-12.5 | -0.061 | 0.07976 | -0.01 | -0.763
-12 | -0.058 | 0.07601 | -0.01 | -0.762
-11.5 | -0.055 | 0.07157 | -0.01 | -0.77
-11 | -0.095 | 0.06639 | -0.011 | -1.423
-10.5 | -0.168 | 0.06089 | -0.012 | -2.755
-10 | -0.221 | 0.05265 | -0.014 | -4.188
-9.5 | -0.311 | 0.01182 | -0.022 | -26.31
-9 | -0.36 | 0.00995 | -0.023 | -36.184
-8.5 | -0.395 | 0.00938 | -0.024 | -42.14
-8 | -0.419 | 0.00748 | -0.025 | -56.063
-7.5 | -0.433 | 0.00836 | -0.026 | -51.774
-7 | -0.433 | 0.00807 | -0.027 | -53.68
-6.5 | -0.423 | 0.00785 | -0.028 | -53.884
-6 | -0.401 | 0.00772 | -0.029 | -51.953
-5.5 | -0.37 | 0.00757 | -0.03 | -48.834
-5 | -0.33 | 0.00745 | -0.03 | -44.275
-4.5 | -0.283 | 0.00729 | -0.031 | -38.834
-4 | -0.231 | 0.00718 | -0.032 | -32.177
-3.5 | -0.175 | 0.00711 | -0.033 | -24.619
-3 | -0.116 | 0.00709 | -0.034 | -16.408
-2.5 | -0.056 | 0.00704 | -0.035 | -7.933
-2 | 0.006 | 0.00702 | -0.036 | 0.822
-1.5 | 0.068 | 0.00618 | -0.037 | 10.984
-1 | 0.13 | 0.006 | -0.038 | 21.742
-0.5 | 0.193 | 0.006 | -0.038 | 32.104
0 | 0.255 | 0.00603 | -0.039 | 42.265
0.5 | 0.317 | 0.00559 | -0.04 | 56.655
1 | 0.379 | 0.00576 | -0.041 | 65.836
1.5 | 0.441 | 0.00597 | -0.042 | 73.938
2 | 0.503 | 0.00613 | -0.043 | 82.023
2.5 | 0.565 | 0.00651 | -0.044 | 86.779
3 | 0.627 | 0.00695 | -0.045 | 90.218
3.5 | 0.688 | 0.00742 | -0.046 | 92.783
4 | 0.75 | 0.00796 | -0.047 | 94.202
4.5 | 0.811 | 0.00854 | -0.048 | 94.879
5 | 0.871 | 0.00644 | -0.048 | 135.318
5.5 | 0.931 | 0.00674 | -0.049 | 138.048
6 | 0.989 | 0.00714 | -0.05 | 138.637
6.5 | 1.046 | 0.00756 | -0.051 | 138.393
7 | 1.096 | 0.00804 | -0.052 | 136.295
7.5 | 1.14 | 0.00855 | -0.053 | 133.349
8 | 1.167 | 0.01237 | -0.053 | 94.338
8.5 | 1.191 | 0.0113 | -0.054 | 105.415
9 | 1.205 | 0.01212 | -0.055 | 99.481
9.5 | 1.203 | 0.01102 | -0.056 | 109.156
10 | 1.182 | 0.01188 | -0.056 | 99.495
10.5 | 1.144 | 0.0129 | -0.057 | 88.729
11 | 1.089 | 0.01766 | -0.058 | 61.66
11.5 | 1.016 | 0.01924 | -0.058 | 52.778
12 | 0.927 | 0.0211 | -0.059 | 43.939
12.5 | 0.825 | 0.0233 | -0.059 | 35.423
13 | 0.713 | 0.02623 | -0.059 | 27.172
13.5 | 0.593 | 0.02972 | -0.059 | 19.945
14 | 0.463 | 0.03665 | -0.059 | 12.619

## 97. Re 7M Mach 0.25 (2)
BIGFOIL.COM POLAR EXPORT
e231
EPPLER 231 |  |  |  | Cl Max: | 1.4747 | at alpha= | 15 | deg
XFOIL ncrit=9 |  |  |  | L/D Max: | 127.228 | at alpha= | 5.5 | deg
Re: | 7000000 |  |  | Cd Min: | 0.13937 | at alpha= | 20 | deg
Mach: | 0.25 |  |  | Cl=0 at alpha= | -2.2742 | deg
|  |  |  | @ Cl=0.1, Cd= | 0.0049171
|  |  |  | @ Cl=0.4, Cd= | 0.0036975
|  |  |  | @ Cl=0.6, Cd= | 0.0048919
alpha (deg) | Cl | Cd | Cm | Cl/Cd
-13.5 | -0.3515 | 0.13608 | -0.0469 | -2.583
-13 | -0.3389 | 0.12858 | -0.0506 | -2.6357
-12.5 | -0.3308 | 0.12011 | -0.0543 | -2.7541
-12 | -0.3205 | 0.11246 | -0.058 | -2.8499
-11.5 | -0.3128 | 0.10465 | -0.0616 | -2.989
-11 | -0.312 | 0.09568 | -0.0655 | -3.2609
-10.5 | -0.3099 | 0.08741 | -0.0693 | -3.5454
-10 | -0.3126 | 0.07885 | -0.0733 | -3.9645
-9.5 | -0.372 | 0.05971 | -0.0867 | -6.2301
-8.5 | -0.6716 | 0.01475 | -0.0558 | -45.5322
-8 | -0.6373 | 0.01148 | -0.0515 | -55.5139
-7.5 | -0.5891 | 0.00994 | -0.0492 | -59.2656
-7 | -0.5367 | 0.00898 | -0.0476 | -59.7661
-6.5 | -0.4811 | 0.00842 | -0.0468 | -57.1378
-6 | -0.4231 | 0.00812 | -0.0465 | -52.1059
-5.5 | -0.3657 | 0.00779 | -0.0461 | -46.9448
-5 | -0.3124 | 0.00699 | -0.045 | -44.6924
-4.5 | -0.2558 | 0.00657 | -0.0445 | -38.9346
-4 | -0.1986 | 0.00626 | -0.0443 | -31.7252
-3.5 | -0.141 | 0.00599 | -0.0442 | -23.5392
-3 | -0.083 | 0.00577 | -0.0442 | -14.3847
-2.5 | -0.0256 | 0.00554 | -0.0442 | -4.6209
-2 | 0.0311 | 0.00528 | -0.0441 | 5.8902
-1.5 | 0.0874 | 0.005 | -0.044 | 17.48
-1 | 0.1421 | 0.00464 | -0.0437 | 30.625
-0.5 | 0.1944 | 0.00418 | -0.043 | 46.5072
0 | 0.2493 | 0.00398 | -0.0428 | 62.6382
0.5 | 0.3003 | 0.00367 | -0.0418 | 81.8256
1 | 0.3518 | 0.0035 | -0.0409 | 100.5143
1.5 | 0.4055 | 0.00372 | -0.0404 | 109.0054
2 | 0.4606 | 0.00399 | -0.0402 | 115.4386
2.5 | 0.5146 | 0.00435 | -0.0398 | 118.2989
3 | 0.5687 | 0.00467 | -0.0394 | 121.7773
3.5 | 0.6223 | 0.00505 | -0.0389 | 123.2277
4 | 0.675 | 0.0054 | -0.0381 | 125
4.5 | 0.7282 | 0.00576 | -0.0375 | 126.4236
5 | 0.7788 | 0.00617 | -0.0364 | 126.2237
5.5 | 0.8308 | 0.00653 | -0.0355 | 127.2282
6 | 0.8805 | 0.00699 | -0.0341 | 125.9657
6.5 | 0.9289 | 0.00741 | -0.0325 | 125.3576
7 | 0.9739 | 0.00795 | -0.0302 | 122.5031
7.5 | 1.0166 | 0.00853 | -0.0275 | 119.1794
8 | 1.0513 | 0.00905 | -0.0231 | 116.1657
8.5 | 1.0855 | 0.00963 | -0.0186 | 112.7207
9 | 1.1168 | 0.01034 | -0.0139 | 108.0077
9.5 | 1.1456 | 0.01118 | -0.0089 | 102.4687
10.5 | 1.2529 | 0.01323 | -0.0099 | 94.7014
12 | 1.3608 | 0.01681 | -0.0017 | 80.9518
12.5 | 1.3899 | 0.01842 | 0.0017 | 75.456
13 | 1.4168 | 0.02024 | 0.005 | 70
13.5 | 1.4389 | 0.02245 | 0.0085 | 64.0935
14 | 1.4536 | 0.02526 | 0.0122 | 57.5455
14.5 | 1.4688 | 0.02819 | 0.0154 | 52.1036
15 | 1.4747 | 0.03203 | 0.0187 | 46.0412
15.5 | 1.4632 | 0.03769 | 0.0218 | 38.822
16 | 1.4686 | 0.04235 | 0.0232 | 34.6777
16.5 | 1.4414 | 0.05066 | 0.024 | 28.4524
17 | 1.4297 | 0.05806 | 0.0235 | 24.6245
17.5 | 1.3871 | 0.06961 | 0.0211 | 19.9267
18 | 1.3287 | 0.08368 | 0.0172 | 15.8783
18.5 | 1.3041 | 0.09373 | 0.0142 | 13.9134
19 | 1.2515 | 0.10948 | 0.007 | 11.4313
19.5 | 1.2124 | 0.12453 | -0.0011 | 9.7358
20 | 1.1791 | 0.13937 | -0.0096 | 8.4602

## 98. Re 7M Mach 0.50 (1)
BIGFOIL.COM POLAR EXPORT
e231
EPPLER 231 |  |  |  | Cl Max: | 1.236 | at alpha= | 20 | deg
JavaFoil+Calcfoil stall+Eppler ext transition |  |  |  | L/D Max: | 131.423 | at alpha= | 5.5 | deg
Re: | 7000000 |  |  | Cd Min: | 0.00602 | at alpha= | 0.5 | deg
Mach: | 0.5 |  |  | Cl=0 at alpha= | -2.0441 | deg
|  |  |  | @ Cl=0.1, Cd= | 0.0065217
|  |  |  | @ Cl=0.4, Cd= | 0.0061843
|  |  |  | @ Cl=0.6, Cd= | 0.0071209
alpha (deg) | Cl | Cd | Cm | Cl/Cd
-20 | -0.973 | 0.15092 | -0.005 | -6.446
-19.5 | -0.944 | 0.148 | -0.005 | -6.38
-19 | -0.917 | 0.14276 | -0.006 | -6.425
-18.5 | -0.891 | 0.13769 | -0.006 | -6.472
-18 | -0.865 | 0.13501 | -0.006 | -6.408
-17.5 | -0.839 | 0.14574 | -0.007 | -5.756
-17 | -0.815 | 0.12574 | -0.008 | -6.48
-16.5 | -0.787 | 0.12121 | -0.008 | -6.496
-16 | -0.759 | 0.11775 | -0.008 | -6.449
-15.5 | -0.731 | 0.11467 | -0.008 | -6.374
-15 | -0.704 | 0.11085 | -0.009 | -6.353
-14.5 | -0.678 | 0.10687 | -0.009 | -6.341
-14 | -0.651 | 0.10192 | -0.009 | -6.388
-13.5 | -0.625 | 0.1002 | -0.01 | -6.237
-13 | -0.598 | 0.09388 | -0.01 | -6.374
-12.5 | -0.571 | 0.0899 | -0.011 | -6.353
-12 | -0.543 | 0.08566 | -0.011 | -6.339
-11.5 | -0.516 | 0.08005 | -0.011 | -6.444
-11 | -0.489 | 0.07364 | -0.011 | -6.641
-10.5 | -0.462 | 0.06821 | -0.012 | -6.778
-10 | -0.435 | 0.07695 | -0.012 | -5.654
-9.5 | -0.408 | 0.06702 | -0.012 | -6.088
-9 | -0.381 | 0.05971 | -0.013 | -6.39
-8.5 | -0.356 | 0.05348 | -0.015 | -6.65
-8 | -0.333 | 0.0451 | -0.018 | -7.386
-7.5 | -0.369 | 0.01001 | -0.029 | -36.861
-7 | -0.271 | 0.06493 | -0.013 | -4.181
-6.5 | -0.245 | 0.04296 | -0.015 | -5.702
-6 | -0.27 | 0.00859 | -0.032 | -31.48
-5.5 | -0.236 | 0.00838 | -0.033 | -28.183
-5 | -0.202 | 0.00814 | -0.034 | -24.832
-4.5 | -0.25 | 0.00793 | -0.035 | -31.563
-4 | -0.239 | 0.00773 | -0.036 | -30.953
-3.5 | -0.19 | 0.00765 | -0.037 | -24.774
-3 | -0.128 | 0.0075 | -0.038 | -17.124
-2.5 | -0.062 | 0.00744 | -0.039 | -8.35
-2 | 0.006 | 0.0074 | -0.04 | 0.871
-1.5 | 0.076 | 0.00658 | -0.041 | 11.533
-1 | 0.146 | 0.00641 | -0.042 | 22.749
-0.5 | 0.215 | 0.00641 | -0.043 | 33.601
0 | 0.285 | 0.00646 | -0.044 | 44.046
0.5 | 0.354 | 0.00602 | -0.045 | 58.821
1 | 0.424 | 0.00627 | -0.046 | 67.594
1.5 | 0.493 | 0.00655 | -0.047 | 75.267
2 | 0.562 | 0.00684 | -0.048 | 82.153
2.5 | 0.631 | 0.00735 | -0.049 | 85.868
3 | 0.7 | 0.00793 | -0.05 | 88.281
3.5 | 0.768 | 0.00859 | -0.051 | 89.475
4 | 0.836 | 0.00936 | -0.052 | 89.337
4.5 | 0.904 | 0.01013 | -0.053 | 89.235
5 | 0.97 | 0.01104 | -0.054 | 87.857
5.5 | 1.035 | 0.00788 | -0.055 | 131.423
6 | 1.089 | 0.0102 | -0.056 | 106.712
6.5 | 1.143 | 0.0096 | -0.057 | 119.113
7 | 1.178 | 0.0106 | -0.057 | 111.197
7.5 | 1.184 | 0.01066 | -0.058 | 111.05
8 | 1.131 | 0.01181 | -0.059 | 95.772
8.5 | 0.708 | 0.01752 | -0.059 | 40.417
9 | 0.738 | 0.01948 | -0.06 | 37.884
9.5 | 0.753 | 0.02588 | -0.059 | 29.114
10 | 0.791 | 0.02501 | -0.061 | 31.651
10.5 | 0.706 | 0.07318 | -0.04 | 9.644
11 | 0.725 | 0.07781 | -0.034 | 9.315
11.5 | 0.76 | 0.08066 | -0.04 | 9.422
12 | 0.794 | 0.08355 | -0.044 | 9.499
12.5 | 0.807 | 0.09245 | -0.036 | 8.733
13 | 0.842 | 0.094 | -0.041 | 8.953
13.5 | 0.88 | 0.09374 | -0.047 | 9.386
14 | 0.909 | 0.09981 | -0.048 | 9.105
14.5 | 0.921 | 0.1083 | -0.041 | 8.502
15 | 0.953 | 0.1115 | -0.045 | 8.551
15.5 | 0.991 | 0.11099 | -0.049 | 8.931
16 | 1.027 | 0.11192 | -0.052 | 9.175
16.5 | 1.053 | 0.11993 | -0.052 | 8.78
17 | 1.065 | 0.1272 | -0.048 | 8.372
17.5 | 1.1 | 0.12825 | -0.051 | 8.574
18 | 1.138 | 0.12625 | -0.055 | 9.011
18.5 | 1.174 | 0.12582 | -0.058 | 9.333
19 | 1.204 | 0.13069 | -0.059 | 9.215
19.5 | 1.225 | 0.14395 | -0.058 | 8.507
20 | 1.236 | 0.15009 | -0.054 | 8.232

## 99. Re 7M Mach 0.50 (2)
BIGFOIL.COM POLAR EXPORT
e231
EPPLER 231 |  |  |  | Cl Max: | 1.3099 | at alpha= | 10 | deg
XFOIL ncrit=9 |  |  |  | L/D Max: | 126.254 | at alpha= | 4 | deg
Re: | 7000000 |  |  | Cd Min: | 0.20889 | at alpha= | -17.5 | deg
Mach: | 0.5 |  |  | Cl=0 at alpha= | -2.3488 | deg
|  |  |  | @ Cl=0.1, Cd= | 0.0052029
|  |  |  | @ Cl=0.4, Cd= | 0.0036491
|  |  |  | @ Cl=0.6, Cd= | 0.00482
alpha (deg) | Cl | Cd | Cm | Cl/Cd
-17.5 | -0.4958 | 0.20889 | -0.0151 | -2.3735
-17 | -0.4761 | 0.20156 | -0.0191 | -2.3621
-16.5 | -0.455 | 0.19431 | -0.0233 | -2.3416
-16 | -0.434 | 0.18687 | -0.0275 | -2.3225
-15.5 | -0.4124 | 0.17936 | -0.0316 | -2.2993
-15 | -0.3922 | 0.1713 | -0.0358 | -2.2896
-14.5 | -0.3733 | 0.16315 | -0.04 | -2.2881
-14 | -0.354 | 0.15524 | -0.0442 | -2.2803
-13.5 | -0.3363 | 0.14719 | -0.0484 | -2.2848
-12.5 | -0.3029 | 0.13108 | -0.0566 | -2.3108
-12 | -0.2867 | 0.12332 | -0.0607 | -2.3248
-11.5 | -0.2722 | 0.11552 | -0.0646 | -2.3563
-11 | -0.2608 | 0.10729 | -0.0686 | -2.4308
-10.5 | -0.2492 | 0.09943 | -0.0726 | -2.5063
-10 | -0.2395 | 0.09166 | -0.0764 | -2.6129
-9 | -0.2455 | 0.07329 | -0.0854 | -3.3497
-8.5 | -0.2515 | 0.06429 | -0.0903 | -3.912
-8 | -0.2666 | 0.05345 | -0.0993 | -4.9878
-7.5 | -0.3007 | 0.04437 | -0.1018 | -6.7771
-6.5 | -0.3519 | 0.03159 | -0.0881 | -11.1396
-6 | -0.3559 | 0.02453 | -0.0803 | -14.5088
-5.5 | -0.3499 | 0.01719 | -0.0714 | -20.3549
-5 | -0.3256 | 0.0107 | -0.0632 | -30.4299
-4.5 | -0.275 | 0.00802 | -0.0586 | -34.2893
-4 | -0.214 | 0.00704 | -0.056 | -30.3977
-3.5 | -0.1508 | 0.00641 | -0.0542 | -23.5257
-3 | -0.0857 | 0.00603 | -0.0531 | -14.2123
-2.5 | -0.0195 | 0.00578 | -0.0525 | -3.3737
-2 | 0.045 | 0.00549 | -0.052 | 8.1967
-1 | 0.1695 | 0.00484 | -0.0506 | 35.0207
-0.5 | 0.227 | 0.00432 | -0.0494 | 52.5463
0 | 0.2877 | 0.00412 | -0.0487 | 69.8301
0.5 | 0.3427 | 0.00378 | -0.047 | 90.6614
1 | 0.398 | 0.00364 | -0.0452 | 109.3407
1.5 | 0.4575 | 0.00391 | -0.0441 | 117.0077
2 | 0.517 | 0.00426 | -0.0431 | 121.3615
2.5 | 0.5755 | 0.00466 | -0.0418 | 123.4979
3 | 0.6337 | 0.00504 | -0.0403 | 125.7341
3.5 | 0.69 | 0.00549 | -0.0383 | 125.6831
4 | 0.7449 | 0.0059 | -0.036 | 126.2542
4.5 | 0.7978 | 0.00635 | -0.0331 | 125.6378
5 | 0.8468 | 0.0068 | -0.0293 | 124.5294
5.5 | 0.886 | 0.0073 | -0.0234 | 121.3699
6 | 0.9272 | 0.00788 | -0.018 | 117.665
6.5 | 0.9677 | 0.00857 | -0.0126 | 112.9172
7.5 | 1.0486 | 0.01024 | -0.0019 | 102.4023
8 | 1.0875 | 0.01127 | 0.0035 | 96.4951
8.5 | 1.1253 | 0.01238 | 0.0092 | 90.8966
9 | 1.1691 | 0.01407 | 0.0129 | 83.0917
9.5 | 1.2432 | 0.01626 | 0.0108 | 76.4576
10 | 1.3099 | 0.01887 | 0.0104 | 69.4171
10.5 | 1.302 | 0.02262 | 0.0208 | 57.5597
11 | 1.2887 | 0.02807 | 0.0282 | 45.9102
11.5 | 1.2567 | 0.03553 | 0.0337 | 35.3701
12 | 1.2258 | 0.04396 | 0.0363 | 27.8844
12.5 | 1.1871 | 0.05411 | 0.0359 | 21.9386
13 | 1.1489 | 0.06533 | 0.033 | 17.5861
13.5 | 1.1116 | 0.07723 | 0.0286 | 14.3934
14 | 1.0701 | 0.08982 | 0.0238 | 11.9138
14.5 | 1.0367 | 0.10215 | 0.0185 | 10.1488
15 | 1.0048 | 0.11553 | 0.0116 | 8.6973

## 100. Re 8M Mach 0.00 (1)
BIGFOIL.COM POLAR EXPORT
e231
EPPLER 231 |  |  |  | Cl Max: | 1.225 | at alpha= | 10 | deg
JavaFoil+Calcfoil stall+Eppler ext transition |  |  |  | L/D Max: | 142.003 | at alpha= | 6.5 | deg
Re: | 8000000 |  |  | Cd Min: | 0.00559 | at alpha= | 4 | deg
Mach: | 0 |  |  | Cl=0 at alpha= | -2.05 | deg
|  |  |  | @ Cl=0.1, Cd= | 0.0061017
|  |  |  | @ Cl=0.4, Cd= | 0.005969
|  |  |  | @ Cl=0.6, Cd= | 0.0066992
alpha (deg) | Cl | Cd | Cm | Cl/Cd
-14 | -0.3 | 0.08678 | -0.009 | -3.459
-13.5 | -0.316 | 0.08087 | -0.009 | -3.914
-13 | -0.333 | 0.07606 | -0.01 | -4.376
-12.5 | -0.351 | 0.06874 | -0.011 | -5.102
-12 | -0.369 | 0.06103 | -0.012 | -6.052
-11.5 | -0.442 | 0.01566 | -0.018 | -28.213
-11 | -0.47 | 0.01185 | -0.019 | -39.62
-10.5 | -0.488 | 0.01062 | -0.02 | -45.947
-10 | -0.501 | 0.00992 | -0.021 | -50.541
-9.5 | -0.51 | 0.00943 | -0.022 | -54.043
-9 | -0.514 | 0.00732 | -0.023 | -70.134
-8.5 | -0.512 | 0.0072 | -0.024 | -71.12
-8 | -0.505 | 0.00802 | -0.024 | -62.927
-7.5 | -0.491 | 0.00783 | -0.025 | -62.733
-7 | -0.471 | 0.00766 | -0.026 | -61.41
-6.5 | -0.444 | 0.00749 | -0.027 | -59.247
-6 | -0.41 | 0.00738 | -0.028 | -55.619
-5.5 | -0.371 | 0.00728 | -0.029 | -51.03
-5 | -0.327 | 0.00717 | -0.029 | -45.632
-4.5 | -0.278 | 0.00707 | -0.03 | -39.362
-4 | -0.226 | 0.00699 | -0.031 | -32.313
-3.5 | -0.17 | 0.00693 | -0.032 | -24.579
-3 | -0.113 | 0.00689 | -0.033 | -16.395
-2.5 | -0.054 | 0.00687 | -0.034 | -7.882
-2 | 0.006 | 0.00691 | -0.035 | 0.81
-1.5 | 0.066 | 0.00613 | -0.035 | 10.734
-1 | 0.126 | 0.00608 | -0.036 | 20.753
-0.5 | 0.187 | 0.0061 | -0.037 | 30.615
0 | 0.247 | 0.00615 | -0.038 | 40.099
0.5 | 0.307 | 0.00569 | -0.039 | 53.903
1 | 0.367 | 0.00587 | -0.04 | 62.556
1.5 | 0.427 | 0.00605 | -0.041 | 70.584
2 | 0.487 | 0.00622 | -0.042 | 78.278
2.5 | 0.547 | 0.00639 | -0.042 | 85.657
3 | 0.607 | 0.00674 | -0.043 | 90.006
3.5 | 0.667 | 0.00714 | -0.044 | 93.346
4 | 0.726 | 0.00559 | -0.045 | 129.796
4.5 | 0.785 | 0.00588 | -0.046 | 133.598
5 | 0.844 | 0.00617 | -0.047 | 136.742
5.5 | 0.902 | 0.00644 | -0.048 | 140.056
6 | 0.959 | 0.00678 | -0.049 | 141.54
6.5 | 1.015 | 0.00715 | -0.049 | 142.003
7 | 1.065 | 0.00754 | -0.05 | 141.245
7.5 | 1.111 | 0.00795 | -0.051 | 139.762
8 | 1.152 | 0.00901 | -0.052 | 127.881
8.5 | 1.187 | 0.0094 | -0.053 | 126.205
9 | 1.206 | 0.01267 | -0.053 | 95.198
9.5 | 1.22 | 0.01355 | -0.054 | 90.082
10 | 1.225 | 0.01245 | -0.055 | 98.326
10.5 | 1.219 | 0.01335 | -0.055 | 91.294
11 | 1.204 | 0.01213 | -0.056 | 99.237
11.5 | 1.18 | 0.01291 | -0.057 | 91.37
12 | 1.147 | 0.01747 | -0.057 | 65.683
12.5 | 1.108 | 0.01885 | -0.058 | 58.765
13 | 1.063 | 0.02029 | -0.058 | 52.404
13.5 | 1.013 | 0.02205 | -0.059 | 45.947
14 | 0.961 | 0.02398 | -0.059 | 40.073
14.5 | 0.906 | 0.02639 | -0.06 | 34.34
15 | 0.85 | 0.02974 | -0.06 | 28.578

## 101. Re 8M Mach 0.00 (2)
BIGFOIL.COM POLAR EXPORT
e231
EPPLER 231 |  |  |  | Cl Max: | 1.5974 | at alpha= | 18.5 | deg
XFOIL ncrit=9 |  |  |  | L/D Max: | 129.471 | at alpha= | 5.5 | deg
Re: | 8000000 |  |  | Cd Min: | 0.19701 | at alpha= | -17.5 | deg
Mach: | 0 |  |  | Cl=0 at alpha= | -2.2505 | deg
|  |  |  | @ Cl=0.1, Cd= | 0.0048147
|  |  |  | @ Cl=0.4, Cd= | 0.0037722
|  |  |  | @ Cl=0.6, Cd= | 0.0048858
alpha (deg) | Cl | Cd | Cm | Cl/Cd
-17.5 | -0.524 | 0.19701 | 0.0003 | -2.6598
-15.5 | -0.9507 | 0.04144 | -0.0912 | -22.9416
-15 | -0.9772 | 0.03535 | -0.0904 | -27.6436
-14.5 | -1.0173 | 0.02973 | -0.0845 | -34.218
-14 | -1.0334 | 0.02637 | -0.0774 | -39.1885
-13.5 | -1.0573 | 0.02306 | -0.0668 | -45.85
-13 | -1.0408 | 0.02122 | -0.0616 | -49.0481
-12.5 | -1.0243 | 0.01852 | -0.0563 | -55.3078
-12 | -0.9888 | 0.01713 | -0.0537 | -57.7233
-11.5 | -0.9536 | 0.01547 | -0.051 | -61.6419
-11 | -0.9188 | 0.01351 | -0.048 | -68.0089
-10.5 | -0.8753 | 0.01234 | -0.0463 | -70.9319
-10 | -0.8297 | 0.01129 | -0.0448 | -73.4898
-9.5 | -0.7855 | 0.00996 | -0.043 | -78.8655
-9 | -0.7354 | 0.00931 | -0.0423 | -78.9903
-8.5 | -0.6819 | 0.00904 | -0.0422 | -75.4314
-8 | -0.6285 | 0.00866 | -0.042 | -72.5751
-7.5 | -0.5733 | 0.00851 | -0.0422 | -67.3678
-7 | -0.5199 | 0.00813 | -0.042 | -63.9483
-6.5 | -0.4655 | 0.00782 | -0.042 | -59.5269
-6 | -0.4099 | 0.00763 | -0.0422 | -53.7221
-5.5 | -0.357 | 0.00715 | -0.0419 | -49.9301
-5 | -0.3041 | 0.00658 | -0.0415 | -46.2158
-4.5 | -0.2495 | 0.00628 | -0.0414 | -39.7293
-4 | -0.1941 | 0.00601 | -0.0415 | -32.2962
-3.5 | -0.1386 | 0.0058 | -0.0416 | -23.8966
-3 | -0.0828 | 0.00561 | -0.0418 | -14.7594
-2.5 | -0.0274 | 0.00538 | -0.042 | -5.0929
-2 | 0.0275 | 0.00514 | -0.042 | 5.3502
-1.5 | 0.0819 | 0.00492 | -0.042 | 16.6463
-1 | 0.1352 | 0.00461 | -0.0419 | 29.3275
-0.5 | 0.1868 | 0.00423 | -0.0415 | 44.1608
0 | 0.2396 | 0.00408 | -0.0412 | 58.7255
0.5 | 0.2902 | 0.00386 | -0.0407 | 75.1813
1 | 0.3406 | 0.00373 | -0.04 | 91.3137
1.5 | 0.3911 | 0.00373 | -0.0393 | 104.8525
2 | 0.4438 | 0.00398 | -0.0391 | 111.5075
2.5 | 0.4971 | 0.00426 | -0.039 | 116.6901
3 | 0.5499 | 0.00459 | -0.0388 | 119.8039
3.5 | 0.6024 | 0.0049 | -0.0385 | 122.9388
4 | 0.6545 | 0.00524 | -0.0382 | 124.9046
4.5 | 0.7061 | 0.00556 | -0.0379 | 126.9964
5 | 0.7565 | 0.00595 | -0.0373 | 127.1429
5.5 | 0.8079 | 0.00624 | -0.0369 | 129.4712
6 | 0.8564 | 0.0067 | -0.036 | 127.8209
6.5 | 0.9062 | 0.00706 | -0.0354 | 128.3569
7 | 0.9511 | 0.00759 | -0.0338 | 125.3096
7.5 | 0.9967 | 0.00806 | -0.0324 | 123.66
8 | 1.0404 | 0.00859 | -0.0307 | 121.1176
8.5 | 1.0828 | 0.0091 | -0.0287 | 118.989
9 | 1.119 | 0.0096 | -0.0255 | 116.5625
9.5 | 1.1488 | 0.0102 | -0.0211 | 112.6275
10.5 | 1.2082 | 0.01147 | -0.0127 | 105.3357
11 | 1.2676 | 0.01233 | -0.0155 | 102.8062
11.5 | 1.3291 | 0.01335 | -0.0189 | 99.5581
12.5 | 1.3814 | 0.01499 | -0.0106 | 92.1548
13 | 1.4138 | 0.01605 | -0.0083 | 88.0872
13.5 | 1.4455 | 0.01722 | -0.0061 | 83.9431
14 | 1.4707 | 0.01885 | -0.0034 | 78.0212
14.5 | 1.4994 | 0.02027 | -0.0013 | 73.9714
15 | 1.5242 | 0.02199 | 0.001 | 69.3133
15.5 | 1.5419 | 0.02427 | 0.0038 | 63.5311
16 | 1.5694 | 0.02585 | 0.0053 | 60.7118
16.5 | 1.5726 | 0.02938 | 0.0086 | 53.5262
17 | 1.5896 | 0.032 | 0.0104 | 49.675
17.5 | 1.5945 | 0.03582 | 0.0124 | 44.5142
18 | 1.589 | 0.04088 | 0.0143 | 38.8699
18.5 | 1.5974 | 0.0449 | 0.015 | 35.5768
19 | 1.5817 | 0.05174 | 0.0156 | 30.5702
19.5 | 1.5779 | 0.05766 | 0.0152 | 27.3656
20 | 1.5571 | 0.06588 | 0.0141 | 23.6354

## 102. Re 8M Mach 0.10 (1)
BIGFOIL.COM POLAR EXPORT
e231
EPPLER 231 |  |  |  | Cl Max: | 1.221 | at alpha= | 10 | deg
JavaFoil+Calcfoil stall+Eppler ext transition |  |  |  | L/D Max: | 141.77 | at alpha= | 6.5 | deg
Re: | 8000000 |  |  | Cd Min: | 0.00571 | at alpha= | 0.5 | deg
Mach: | 0.1 |  |  | Cl=0 at alpha= | -2.05 | deg
|  |  |  | @ Cl=0.1, Cd= | 0.0061077
|  |  |  | @ Cl=0.4, Cd= | 0.0059782
|  |  |  | @ Cl=0.6, Cd= | 0.00671
alpha (deg) | Cl | Cd | Cm | Cl/Cd
-13.5 | -0.278 | 0.08328 | -0.009 | -3.333
-13 | -0.296 | 0.07858 | -0.01 | -3.764
-12.5 | -0.316 | 0.07092 | -0.011 | -4.452
-12 | -0.336 | 0.06342 | -0.012 | -5.302
-11.5 | -0.362 | 0.0499 | -0.014 | -7.261
-11 | -0.437 | 0.01241 | -0.019 | -35.257
-10.5 | -0.46 | 0.01093 | -0.02 | -42.073
-10 | -0.478 | 0.01009 | -0.021 | -47.375
-9.5 | -0.491 | 0.00955 | -0.022 | -51.365
-9 | -0.498 | 0.00644 | -0.023 | -77.384
-8.5 | -0.5 | 0.00722 | -0.024 | -69.326
-8 | -0.496 | 0.00811 | -0.025 | -61.179
-7.5 | -0.485 | 0.00789 | -0.025 | -61.497
-7 | -0.467 | 0.00768 | -0.026 | -60.811
-6.5 | -0.442 | 0.00756 | -0.027 | -58.389
-6 | -0.41 | 0.00745 | -0.028 | -54.962
-5.5 | -0.371 | 0.00728 | -0.029 | -50.986
-5 | -0.328 | 0.00717 | -0.03 | -45.676
-4.5 | -0.279 | 0.00707 | -0.03 | -39.442
-4 | -0.227 | 0.00701 | -0.031 | -32.336
-3.5 | -0.171 | 0.00694 | -0.032 | -24.657
-3 | -0.114 | 0.0069 | -0.033 | -16.451
-2.5 | -0.054 | 0.00687 | -0.034 | -7.922
-2 | 0.006 | 0.00693 | -0.035 | 0.812
-1.5 | 0.066 | 0.00613 | -0.036 | 10.777
-1 | 0.127 | 0.00609 | -0.037 | 20.841
-0.5 | 0.188 | 0.00612 | -0.037 | 30.659
0 | 0.248 | 0.00617 | -0.038 | 40.151
0.5 | 0.308 | 0.00571 | -0.039 | 54.011
1 | 0.369 | 0.00588 | -0.04 | 62.725
1.5 | 0.429 | 0.00607 | -0.041 | 70.761
2 | 0.49 | 0.00624 | -0.042 | 78.45
2.5 | 0.55 | 0.00641 | -0.043 | 85.773
3 | 0.61 | 0.00677 | -0.044 | 90.083
3.5 | 0.67 | 0.00718 | -0.044 | 93.373
4 | 0.73 | 0.00767 | -0.045 | 95.2
4.5 | 0.789 | 0.0059 | -0.046 | 133.656
5 | 0.848 | 0.0062 | -0.047 | 136.707
5.5 | 0.907 | 0.00648 | -0.048 | 139.962
6 | 0.964 | 0.00682 | -0.049 | 141.412
6.5 | 1.02 | 0.00719 | -0.05 | 141.77
7 | 1.07 | 0.0076 | -0.051 | 140.871
7.5 | 1.116 | 0.008 | -0.051 | 139.391
8 | 1.156 | 0.00909 | -0.052 | 127.163
8.5 | 1.19 | 0.0095 | -0.053 | 125.323
9 | 1.207 | 0.01283 | -0.054 | 94.086
9.5 | 1.219 | 0.01181 | -0.054 | 103.216
10 | 1.221 | 0.01263 | -0.055 | 96.616
10.5 | 1.211 | 0.01146 | -0.056 | 105.683
11 | 1.192 | 0.01234 | -0.056 | 96.629
11.5 | 1.163 | 0.01105 | -0.057 | 105.193
12 | 1.125 | 0.01785 | -0.058 | 63.024
12.5 | 1.079 | 0.01933 | -0.058 | 55.825
13 | 1.028 | 0.02087 | -0.059 | 49.243
13.5 | 0.971 | 0.02281 | -0.059 | 42.588
14 | 0.912 | 0.02494 | -0.06 | 36.583
14.5 | 0.851 | 0.02773 | -0.06 | 30.702
15 | 0.789 | 0.03178 | -0.06 | 24.814

## 103. Re 8M Mach 0.10 (2)
BIGFOIL.COM POLAR EXPORT
e231
EPPLER 231 |  |  |  | Cl Max: | 1.5805 | at alpha= | 17.5 | deg
XFOIL ncrit=9 |  |  |  | L/D Max: | 129.474 | at alpha= | 5.5 | deg
Re: | 8000000 |  |  | Cd Min: | 0.09043 | at alpha= | -15 | deg
Mach: | 0.1 |  |  | Cl=0 at alpha= | -2.2532 | deg
|  |  |  | @ Cl=0.1, Cd= | 0.0048299
|  |  |  | @ Cl=0.4, Cd= | 0.0037717
|  |  |  | @ Cl=0.6, Cd= | 0.0048771
alpha (deg) | Cl | Cd | Cm | Cl/Cd
-15 | -0.6556 | 0.09043 | -0.0625 | -7.2498
-14.5 | -0.881 | 0.04096 | -0.092 | -21.5088
-14 | -0.9241 | 0.03396 | -0.0895 | -27.2114
-13.5 | -0.9847 | 0.0275 | -0.0797 | -35.8073
-13 | -0.9858 | 0.02527 | -0.0725 | -39.0107
-12.5 | -0.9988 | 0.02155 | -0.0631 | -46.348
-12 | -0.9715 | 0.01963 | -0.0593 | -49.4906
-11.5 | -0.9443 | 0.01734 | -0.0553 | -54.4579
-11 | -0.9159 | 0.01476 | -0.0512 | -62.0528
-10.5 | -0.875 | 0.01329 | -0.0489 | -65.839
-10 | -0.8311 | 0.012 | -0.047 | -69.2583
-9.5 | -0.7876 | 0.01051 | -0.045 | -74.9382
-9 | -0.7401 | 0.00948 | -0.0435 | -78.0696
-8.5 | -0.6868 | 0.00911 | -0.0431 | -75.3897
-8 | -0.6329 | 0.00872 | -0.0428 | -72.5803
-7.5 | -0.5773 | 0.00854 | -0.0429 | -67.5995
-7 | -0.5234 | 0.00816 | -0.0427 | -64.1422
-6.5 | -0.4685 | 0.00783 | -0.0426 | -59.834
-6 | -0.4125 | 0.00764 | -0.0428 | -53.9921
-5.5 | -0.3575 | 0.00734 | -0.0427 | -48.7057
-5 | -0.3055 | 0.00662 | -0.042 | -46.148
-4.5 | -0.2507 | 0.0063 | -0.0419 | -39.7937
-4 | -0.195 | 0.00602 | -0.0419 | -32.392
-3.5 | -0.1391 | 0.00581 | -0.042 | -23.9415
-3 | -0.083 | 0.00562 | -0.0422 | -14.7687
-2.5 | -0.0272 | 0.00539 | -0.0423 | -5.0464
-2 | 0.0279 | 0.00515 | -0.0423 | 5.4175
-1.5 | 0.0827 | 0.00493 | -0.0423 | 16.7748
-1 | 0.1363 | 0.00462 | -0.0421 | 29.5022
-0.5 | 0.1881 | 0.00423 | -0.0417 | 44.4681
0 | 0.2411 | 0.00408 | -0.0415 | 59.0931
0.5 | 0.2919 | 0.00386 | -0.0409 | 75.6218
1 | 0.3425 | 0.00373 | -0.0402 | 91.8231
1.5 | 0.3933 | 0.00374 | -0.0395 | 105.1604
2 | 0.4462 | 0.00399 | -0.0392 | 111.8296
2.5 | 0.4998 | 0.00427 | -0.0391 | 117.0492
3 | 0.5528 | 0.0046 | -0.0389 | 120.1739
3.5 | 0.6056 | 0.00491 | -0.0386 | 123.3401
4 | 0.6579 | 0.00525 | -0.0383 | 125.3143
4.5 | 0.7097 | 0.00558 | -0.0379 | 127.1864
5 | 0.7602 | 0.00597 | -0.0372 | 127.3367
5.5 | 0.8118 | 0.00627 | -0.0367 | 129.4737
6 | 0.8604 | 0.00673 | -0.0358 | 127.8455
6.5 | 0.9105 | 0.00709 | -0.0351 | 128.4203
7 | 0.9552 | 0.00764 | -0.0334 | 125.0262
7.5 | 1.001 | 0.0081 | -0.0319 | 123.5802
8 | 1.0442 | 0.00866 | -0.03 | 120.5774
8.5 | 1.0862 | 0.00916 | -0.0278 | 118.5808
9 | 1.1196 | 0.00967 | -0.0238 | 115.7808
9.5 | 1.1489 | 0.01032 | -0.0192 | 111.3275
10 | 1.1799 | 0.01095 | -0.0151 | 107.7534
10.5 | 1.2115 | 0.01165 | -0.0114 | 103.9914
11 | 1.2748 | 0.01256 | -0.0149 | 101.4968
12.5 | 1.3857 | 0.01534 | -0.0091 | 90.3325
13 | 1.4174 | 0.01652 | -0.0066 | 85.799
13.5 | 1.4484 | 0.01778 | -0.0043 | 81.4623
14 | 1.4729 | 0.01951 | -0.0014 | 75.4946
14.5 | 1.5009 | 0.02106 | 0.0008 | 71.2678
15 | 1.5245 | 0.02294 | 0.0033 | 66.456
15.5 | 1.5393 | 0.02549 | 0.0063 | 60.3884
16 | 1.5657 | 0.02728 | 0.0079 | 57.3937
16.5 | 1.5654 | 0.03122 | 0.0113 | 50.1409
17 | 1.58 | 0.03426 | 0.013 | 46.1179
17.5 | 1.5805 | 0.03869 | 0.015 | 40.8503
18 | 1.5699 | 0.04457 | 0.0166 | 35.2232
18.5 | 1.5742 | 0.04931 | 0.0169 | 31.9246
19 | 1.5499 | 0.05758 | 0.0168 | 26.9173
19.5 | 1.5413 | 0.0644 | 0.0158 | 23.9332
20 | 1.5107 | 0.07427 | 0.0139 | 20.3406

## 104. Re 8M Mach 0.25 (1)
BIGFOIL.COM POLAR EXPORT
e231
EPPLER 231 |  |  |  | Cl Max: | 1.207 | at alpha= | 9 | deg
JavaFoil+Calcfoil stall+Eppler ext transition |  |  |  | L/D Max: | 140.48 | at alpha= | 6.5 | deg
Re: | 8000000 |  |  | Cd Min: | 0.00581 | at alpha= | 0.5 | deg
Mach: | 0.25 |  |  | Cl=0 at alpha= | -2.0484 | deg
|  |  |  | @ Cl=0.1, Cd= | 0.0061942
|  |  |  | @ Cl=0.4, Cd= | 0.0060477
|  |  |  | @ Cl=0.6, Cd= | 0.03416
alpha (deg) | Cl | Cd | Cm | Cl/Cd
-12.5 | -0.061 | 0.07929 | -0.01 | -0.768
-12 | -0.058 | 0.07594 | -0.01 | -0.763
-11.5 | -0.055 | 0.07137 | -0.01 | -0.772
-11 | -0.095 | 0.06601 | -0.011 | -1.432
-10.5 | -0.168 | 0.05932 | -0.013 | -2.837
-10 | -0.224 | 0.04654 | -0.016 | -4.814
-9.5 | -0.314 | 0.01076 | -0.022 | -29.218
-9 | -0.36 | 0.00971 | -0.023 | -37.143
-8.5 | -0.395 | 0.00654 | -0.024 | -60.472
-8 | -0.42 | 0.00732 | -0.025 | -57.316
-7.5 | -0.433 | 0.00821 | -0.026 | -52.691
-7 | -0.433 | 0.00791 | -0.027 | -54.772
-6.5 | -0.423 | 0.00773 | -0.028 | -54.687
-6 | -0.401 | 0.00761 | -0.029 | -52.708
-5.5 | -0.37 | 0.00744 | -0.03 | -49.655
-5 | -0.33 | 0.00732 | -0.03 | -45.04
-4.5 | -0.283 | 0.00717 | -0.031 | -39.521
-4 | -0.231 | 0.0071 | -0.032 | -32.56
-3.5 | -0.175 | 0.00704 | -0.033 | -24.881
-3 | -0.116 | 0.00699 | -0.034 | -16.643
-2.5 | -0.056 | 0.00697 | -0.035 | -8.016
-2 | 0.006 | 0.00699 | -0.036 | 0.826
-1.5 | 0.068 | 0.00622 | -0.037 | 10.925
-1 | 0.13 | 0.00617 | -0.038 | 21.124
-0.5 | 0.193 | 0.00621 | -0.038 | 31.021
0 | 0.255 | 0.00628 | -0.039 | 40.591
0.5 | 0.317 | 0.00581 | -0.04 | 54.59
1 | 0.379 | 0.00598 | -0.041 | 63.427
1.5 | 0.441 | 0.00618 | -0.042 | 71.429
2 | 0.503 | 0.00636 | -0.043 | 79.106
2.5 | 0.565 | 0.00658 | -0.044 | 85.821
3 | 0.627 | 0.00697 | -0.045 | 89.984
3.5 | 0.688 | 0.00741 | -0.046 | 92.925
4 | 0.75 | 0.00793 | -0.047 | 94.533
4.5 | 0.811 | 0.00605 | -0.048 | 134.062
5 | 0.871 | 0.00637 | -0.048 | 136.706
5.5 | 0.931 | 0.00669 | -0.049 | 139.037
6 | 0.989 | 0.00705 | -0.05 | 140.288
6.5 | 1.046 | 0.00745 | -0.051 | 140.48
7 | 1.096 | 0.0079 | -0.052 | 138.708
7.5 | 1.14 | 0.00843 | -0.053 | 135.207
8 | 1.169 | 0.01207 | -0.053 | 96.801
8.5 | 1.193 | 0.01282 | -0.054 | 93.07
9 | 1.207 | 0.01181 | -0.055 | 102.146
9.5 | 1.204 | 0.01271 | -0.056 | 94.734
10 | 1.183 | 0.01157 | -0.056 | 102.252
10.5 | 1.146 | 0.01254 | -0.057 | 91.318
11 | 1.09 | 0.01719 | -0.058 | 63.4
11.5 | 1.017 | 0.01872 | -0.058 | 54.322
12 | 0.928 | 0.0205 | -0.059 | 45.275
12.5 | 0.826 | 0.0226 | -0.059 | 36.56
13 | 0.714 | 0.02536 | -0.059 | 28.161
13.5 | 0.594 | 0.02855 | -0.06 | 20.813
14 | 0.466 | 0.03416 | -0.059 | 13.629

## 105. Re 8M Mach 0.25 (2)
BIGFOIL.COM POLAR EXPORT
e231
EPPLER 231 |  |  |  | Cl Max: | 1.4963 | at alpha= | 15 | deg
XFOIL ncrit=9 |  |  |  | L/D Max: | 129.054 | at alpha= | 5.5 | deg
Re: | 8000000 |  |  | Cd Min: | 0.13281 | at alpha= | 20 | deg
Mach: | 0.25 |  |  | Cl=0 at alpha= | -2.2684 | deg
|  |  |  | @ Cl=0.1, Cd= | 0.0048893
|  |  |  | @ Cl=0.4, Cd= | 0.0037762
|  |  |  | @ Cl=0.6, Cd= | 0.0048667
alpha (deg) | Cl | Cd | Cm | Cl/Cd
-9.5 | -0.3549 | 0.06303 | -0.0829 | -5.6307
-9 | -0.715 | 0.01662 | -0.0586 | -43.0205
-8.5 | -0.6914 | 0.01229 | -0.0528 | -56.2571
-8 | -0.6469 | 0.01032 | -0.0499 | -62.6841
-7.5 | -0.5948 | 0.00931 | -0.0482 | -63.8883
-7 | -0.5407 | 0.00857 | -0.0469 | -63.0922
-6.5 | -0.4842 | 0.00807 | -0.0462 | -60
-6 | -0.4261 | 0.00779 | -0.0459 | -54.6983
-5.5 | -0.3686 | 0.00747 | -0.0455 | -49.344
-5 | -0.3132 | 0.00688 | -0.0448 | -45.5233
-4.5 | -0.2572 | 0.00645 | -0.0443 | -39.876
-4 | -0.1998 | 0.00611 | -0.0441 | -32.7005
-3.5 | -0.142 | 0.00586 | -0.044 | -24.2321
-3 | -0.0841 | 0.00566 | -0.044 | -14.8587
-2.5 | -0.0264 | 0.00544 | -0.044 | -4.8529
-2 | 0.0306 | 0.0052 | -0.044 | 5.8846
-1.5 | 0.087 | 0.00496 | -0.0439 | 17.5403
-1 | 0.1422 | 0.00466 | -0.0437 | 30.515
-0.5 | 0.1951 | 0.00425 | -0.0431 | 45.9059
0 | 0.2498 | 0.00409 | -0.0428 | 61.0758
1 | 0.3534 | 0.00374 | -0.0413 | 94.492
1.5 | 0.4049 | 0.00378 | -0.0404 | 107.1164
2 | 0.4597 | 0.00402 | -0.0401 | 114.3532
2.5 | 0.5143 | 0.00434 | -0.0398 | 118.5023
3 | 0.5685 | 0.00468 | -0.0394 | 121.4744
3.5 | 0.6225 | 0.005 | -0.0389 | 124.5
4 | 0.6762 | 0.00535 | -0.0384 | 126.3925
4.5 | 0.7291 | 0.00569 | -0.0377 | 128.1371
5 | 0.7806 | 0.00609 | -0.0368 | 128.1773
5.5 | 0.8324 | 0.00645 | -0.0358 | 129.0543
6 | 0.8824 | 0.00689 | -0.0345 | 128.0697
7 | 0.9765 | 0.00787 | -0.0308 | 124.0788
7.5 | 1.0217 | 0.00836 | -0.0285 | 122.2129
8 | 1.0577 | 0.00894 | -0.0243 | 118.311
8.5 | 1.0914 | 0.00948 | -0.0197 | 115.1266
9.5 | 1.1534 | 0.011 | -0.0102 | 104.8545
10 | 1.1836 | 0.01177 | -0.0055 | 100.5607
10.5 | 1.2464 | 0.01283 | -0.008 | 97.1473
11 | 1.3125 | 0.01399 | -0.0112 | 93.817
12 | 1.3724 | 0.0163 | -0.0032 | 84.1963
12.5 | 1.4029 | 0.01782 | 0 | 78.7262
13 | 1.4308 | 0.01956 | 0.0033 | 73.1493
13.5 | 1.4548 | 0.02164 | 0.0067 | 67.2274
14 | 1.4712 | 0.0243 | 0.0105 | 60.5432
14.5 | 1.4883 | 0.02704 | 0.0137 | 55.0407
15 | 1.4963 | 0.03064 | 0.017 | 48.8349
15.5 | 1.4873 | 0.03595 | 0.0204 | 41.3713
16 | 1.4942 | 0.04032 | 0.0221 | 37.0585
16.5 | 1.4696 | 0.04814 | 0.0234 | 30.5276
17 | 1.46 | 0.05513 | 0.0233 | 26.4829
17.5 | 1.4191 | 0.06624 | 0.0213 | 21.4236
18 | 1.3634 | 0.08001 | 0.0174 | 17.0404
18.5 | 1.3395 | 0.08963 | 0.015 | 14.9448
19 | 1.2852 | 0.10406 | 0.0099 | 12.3506
19.5 | 1.2458 | 0.11853 | 0.0025 | 10.5104
20 | 1.2132 | 0.13281 | -0.0055 | 9.1349

## 106. Re 8M Mach 0.50 (1)
BIGFOIL.COM POLAR EXPORT
e231
EPPLER 231 |  |  |  | Cl Max: | 1.239 | at alpha= | 20 | deg
JavaFoil+Calcfoil stall+Eppler ext transition |  |  |  | L/D Max: | 133.359 | at alpha= | 5.5 | deg
Re: | 8000000 |  |  | Cd Min: | 0.00623 | at alpha= | 0.5 | deg
Mach: | 0.5 |  |  | Cl=0 at alpha= | -2.0441 | deg
|  |  |  | @ Cl=0.1, Cd= | 0.0066063
|  |  |  | @ Cl=0.4, Cd= | 0.0063877
|  |  |  | @ Cl=0.6, Cd= | 0.0072283
alpha (deg) | Cl | Cd | Cm | Cl/Cd
-20 | -0.974 | 0.14858 | -0.005 | -6.555
-19.5 | -0.946 | 0.14527 | -0.005 | -6.509
-19 | -0.917 | 0.14173 | -0.006 | -6.473
-18.5 | -0.891 | 0.13653 | -0.006 | -6.529
-18 | -0.865 | 0.13396 | -0.006 | -6.459
-17.5 | -0.839 | 0.14271 | -0.007 | -5.881
-17 | -0.816 | 0.12406 | -0.008 | -6.575
-16.5 | -0.788 | 0.12009 | -0.008 | -6.56
-16 | -0.76 | 0.11674 | -0.008 | -6.51
-15.5 | -0.732 | 0.11305 | -0.008 | -6.472
-15 | -0.704 | 0.10851 | -0.009 | -6.491
-14.5 | -0.678 | 0.10434 | -0.009 | -6.495
-14 | -0.651 | 0.10007 | -0.009 | -6.508
-13.5 | -0.625 | 0.10055 | -0.01 | -6.216
-13 | -0.599 | 0.09312 | -0.01 | -6.427
-12.5 | -0.571 | 0.08837 | -0.011 | -6.466
-12 | -0.544 | 0.08399 | -0.011 | -6.471
-11.5 | -0.516 | 0.07886 | -0.011 | -6.546
-11 | -0.49 | 0.0726 | -0.011 | -6.744
-10.5 | -0.463 | 0.06727 | -0.012 | -6.88
-10 | -0.435 | 0.07575 | -0.012 | -5.743
-9.5 | -0.408 | 0.06742 | -0.012 | -6.053
-9 | -0.382 | 0.05911 | -0.013 | -6.46
-8.5 | -0.356 | 0.05287 | -0.015 | -6.732
-8 | -0.338 | 0.0409 | -0.02 | -8.253
-7.5 | -0.37 | 0.00976 | -0.029 | -37.873
-7 | -0.272 | 0.06493 | -0.013 | -4.181
-6.5 | -0.245 | 0.04273 | -0.015 | -5.736
-6 | -0.27 | 0.00843 | -0.032 | -32.078
-5.5 | -0.236 | 0.00817 | -0.033 | -28.91
-5 | -0.202 | 0.00794 | -0.034 | -25.475
-4.5 | -0.25 | 0.00779 | -0.035 | -32.151
-4 | -0.239 | 0.0076 | -0.036 | -31.501
-3.5 | -0.19 | 0.0075 | -0.037 | -25.282
-3 | -0.128 | 0.00739 | -0.038 | -17.377
-2.5 | -0.062 | 0.00738 | -0.039 | -8.417
-2 | 0.006 | 0.00735 | -0.04 | 0.876
-1.5 | 0.076 | 0.00662 | -0.041 | 11.452
-1 | 0.146 | 0.00658 | -0.042 | 22.145
-0.5 | 0.216 | 0.00662 | -0.043 | 32.55
0 | 0.285 | 0.00673 | -0.044 | 42.281
0.5 | 0.354 | 0.00623 | -0.045 | 56.842
1 | 0.424 | 0.00647 | -0.046 | 65.428
1.5 | 0.493 | 0.00677 | -0.047 | 72.825
2 | 0.562 | 0.00703 | -0.048 | 79.965
2.5 | 0.631 | 0.00739 | -0.049 | 85.433
3 | 0.7 | 0.0079 | -0.05 | 88.616
3.5 | 0.768 | 0.00853 | -0.051 | 90.04
4 | 0.836 | 0.00926 | -0.052 | 90.336
4.5 | 0.904 | 0.01002 | -0.053 | 90.238
5 | 0.97 | 0.00731 | -0.054 | 132.751
5.5 | 1.035 | 0.00776 | -0.055 | 133.359
6 | 1.09 | 0.01002 | -0.056 | 108.745
6.5 | 1.145 | 0.01104 | -0.057 | 103.692
7 | 1.179 | 0.01042 | -0.057 | 113.127
7.5 | 1.185 | 0.0104 | -0.058 | 113.916
8 | 1.132 | 0.01151 | -0.059 | 98.365
8.5 | 0.709 | 0.01707 | -0.06 | 41.502
9 | 0.739 | 0.01897 | -0.06 | 38.931
9.5 | 0.757 | 0.02462 | -0.06 | 30.739
10 | 0.793 | 0.02436 | -0.061 | 32.542
10.5 | 0.71 | 0.06999 | -0.042 | 10.151
11 | 0.728 | 0.07579 | -0.037 | 9.61
11.5 | 0.766 | 0.07663 | -0.043 | 9.995
12 | 0.797 | 0.08064 | -0.045 | 9.89
12.5 | 0.809 | 0.0908 | -0.037 | 8.907
13 | 0.846 | 0.09055 | -0.044 | 9.345
13.5 | 0.885 | 0.08953 | -0.048 | 9.888
14 | 0.911 | 0.0974 | -0.048 | 9.354
14.5 | 0.922 | 0.10697 | -0.042 | 8.619
15 | 0.957 | 0.1079 | -0.046 | 8.873
15.5 | 0.996 | 0.10663 | -0.051 | 9.34
16 | 1.031 | 0.10767 | -0.053 | 9.578
16.5 | 1.056 | 0.11648 | -0.053 | 9.068
17 | 1.068 | 0.12431 | -0.049 | 8.588
17.5 | 1.104 | 0.12368 | -0.053 | 8.928
18 | 1.144 | 0.12077 | -0.056 | 9.473
18.5 | 1.18 | 0.12086 | -0.059 | 9.76
19 | 1.208 | 0.12677 | -0.059 | 9.528
19.5 | 1.228 | 0.13971 | -0.059 | 8.79
20 | 1.239 | 0.15119 | -0.055 | 8.192

## 107. Re 8M Mach 0.50 (2)
BIGFOIL.COM POLAR EXPORT
e231
EPPLER 231 |  |  |  | Cl Max: | 1.3085 | at alpha= | 10 | deg
XFOIL ncrit=9 |  |  |  | L/D Max: | 128.208 | at alpha= | 4.5 | deg
Re: | 8000000 |  |  | Cd Min: | 0.11503 | at alpha= | 15 | deg
Mach: | 0.5 |  |  | Cl=0 at alpha= | -2.34 | deg
|  |  |  | @ Cl=0.1, Cd= | 0.005156
|  |  |  | @ Cl=0.4, Cd= | 0.0038302
|  |  |  | @ Cl=0.6, Cd= | 0.0048027
alpha (deg) | Cl | Cd | Cm | Cl/Cd
-11 | -0.2599 | 0.10719 | -0.069 | -2.4247
-10.5 | -0.2482 | 0.09938 | -0.0729 | -2.4975
-10 | -0.2385 | 0.09164 | -0.0767 | -2.6026
-9.5 | -0.2442 | 0.08173 | -0.0815 | -2.9879
-9 | -0.2452 | 0.07307 | -0.0859 | -3.3557
-8.5 | -0.252 | 0.06401 | -0.0907 | -3.9369
-8 | -0.2673 | 0.05304 | -0.1 | -5.0396
-7.5 | -0.3024 | 0.04412 | -0.102 | -6.854
-7 | -0.3373 | 0.03832 | -0.0947 | -8.8022
-6.5 | -0.3536 | 0.03135 | -0.088 | -11.2791
-6 | -0.3579 | 0.02426 | -0.0801 | -14.7527
-5.5 | -0.3521 | 0.0169 | -0.0712 | -20.8343
-5 | -0.3292 | 0.01027 | -0.0626 | -32.0545
-4.5 | -0.2778 | 0.00773 | -0.0581 | -35.9379
-3.5 | -0.1525 | 0.00624 | -0.0538 | -24.4391
-3 | -0.087 | 0.00588 | -0.0528 | -14.7959
-2.5 | -0.0208 | 0.00566 | -0.0523 | -3.6749
-2 | 0.0442 | 0.00542 | -0.0518 | 8.155
-1.5 | 0.1076 | 0.00512 | -0.0513 | 21.0156
-1 | 0.1695 | 0.00481 | -0.0506 | 35.2391
-0.5 | 0.2279 | 0.00436 | -0.0495 | 52.2706
0 | 0.2886 | 0.00419 | -0.0488 | 68.8783
0.5 | 0.3444 | 0.00395 | -0.0473 | 87.1899
1 | 0.3999 | 0.00383 | -0.0456 | 104.4125
1.5 | 0.4564 | 0.00396 | -0.044 | 115.2525
2 | 0.5165 | 0.00425 | -0.043 | 121.5294
2.5 | 0.5748 | 0.00465 | -0.0417 | 123.6129
3 | 0.6342 | 0.00501 | -0.0405 | 126.5868
3.5 | 0.6907 | 0.00543 | -0.0385 | 127.2007
4 | 0.7467 | 0.00583 | -0.0364 | 128.0789
4.5 | 0.8013 | 0.00625 | -0.0338 | 128.208
5 | 0.851 | 0.00671 | -0.0301 | 126.8256
5.5 | 0.8911 | 0.00717 | -0.0244 | 124.2817
6 | 0.9344 | 0.00771 | -0.0193 | 121.1933
6.5 | 0.9736 | 0.0084 | -0.0136 | 115.9048
7 | 1.0152 | 0.00915 | -0.0083 | 110.9508
7.5 | 1.0554 | 0.01004 | -0.0029 | 105.1195
8 | 1.0928 | 0.0111 | 0.0028 | 98.4505
8.5 | 1.1315 | 0.01218 | 0.0084 | 92.8982
9 | 1.1623 | 0.01369 | 0.0148 | 84.9014
9.5 | 1.2369 | 0.01568 | 0.0129 | 78.8839
10 | 1.3085 | 0.01816 | 0.0118 | 72.054
11 | 1.2957 | 0.02782 | 0.0276 | 46.5744
11.5 | 1.2633 | 0.03528 | 0.0333 | 35.8078
12 | 1.232 | 0.04372 | 0.0359 | 28.1793
12.5 | 1.1931 | 0.05391 | 0.0355 | 22.1313
13 | 1.1547 | 0.06518 | 0.0325 | 17.7156
13.5 | 1.1175 | 0.07717 | 0.028 | 14.481
14 | 1.0758 | 0.08982 | 0.023 | 11.9773
14.5 | 1.0415 | 0.10183 | 0.0184 | 10.2278
15 | 1.0084 | 0.11503 | 0.0119 | 8.7664

## 108. Re 10M Mach 0.00 (1)
BIGFOIL.COM POLAR EXPORT
e231
EPPLER 231 |  |  |  | Cl Max: | 1.227 | at alpha= | 10 | deg
JavaFoil+Calcfoil stall+Eppler ext transition |  |  |  | L/D Max: | 145.378 | at alpha= | 6.5 | deg
Re: | 10000000 |  |  | Cd Min: | 0.00557 | at alpha= | 4 | deg
Mach: | 0 |  |  | Cl=0 at alpha= | -2.05 | deg
|  |  |  | @ Cl=0.1, Cd= | 0.006357
|  |  |  | @ Cl=0.4, Cd= | 0.006248
|  |  |  | @ Cl=0.6, Cd= | 0.0069055
alpha (deg) | Cl | Cd | Cm | Cl/Cd
-14 | -0.301 | 0.0852 | -0.009 | -3.529
-13.5 | -0.318 | 0.07835 | -0.01 | -4.054
-13 | -0.335 | 0.07243 | -0.011 | -4.622
-12.5 | -0.355 | 0.06232 | -0.012 | -5.697
-12 | -0.371 | 0.05872 | -0.013 | -6.318
-11.5 | -0.45 | 0.01281 | -0.018 | -35.143
-11 | -0.472 | 0.01099 | -0.019 | -42.99
-10.5 | -0.489 | 0.01014 | -0.02 | -48.241
-10 | -0.502 | 0.00955 | -0.021 | -52.522
-9.5 | -0.51 | 0.00628 | -0.022 | -81.26
-9 | -0.514 | 0.00707 | -0.023 | -72.704
-8.5 | -0.512 | 0.00696 | -0.024 | -73.591
-8 | -0.505 | 0.00776 | -0.024 | -65.109
-7.5 | -0.491 | 0.00759 | -0.025 | -64.72
-7 | -0.471 | 0.00746 | -0.026 | -63.067
-6.5 | -0.444 | 0.00733 | -0.027 | -60.551
-6 | -0.41 | 0.00721 | -0.028 | -56.907
-5.5 | -0.371 | 0.00707 | -0.029 | -52.526
-5 | -0.327 | 0.00699 | -0.029 | -46.752
-4.5 | -0.278 | 0.00693 | -0.03 | -40.137
-4 | -0.226 | 0.00685 | -0.031 | -32.944
-3.5 | -0.17 | 0.0068 | -0.032 | -25.074
-3 | -0.113 | 0.00681 | -0.033 | -16.595
-2.5 | -0.054 | 0.00681 | -0.034 | -7.952
-2 | 0.006 | 0.00688 | -0.035 | 0.813
-1.5 | 0.066 | 0.00634 | -0.035 | 10.368
-1 | 0.126 | 0.00637 | -0.036 | 19.809
-0.5 | 0.187 | 0.00638 | -0.037 | 29.231
0 | 0.247 | 0.00647 | -0.038 | 38.134
0.5 | 0.307 | 0.00601 | -0.039 | 51.068
1 | 0.367 | 0.00616 | -0.04 | 59.594
1.5 | 0.427 | 0.00632 | -0.041 | 67.601
2 | 0.487 | 0.00651 | -0.042 | 74.798
2.5 | 0.547 | 0.00672 | -0.042 | 81.419
3 | 0.607 | 0.00693 | -0.043 | 87.653
3.5 | 0.667 | 0.00717 | -0.044 | 93.016
4 | 0.726 | 0.00557 | -0.045 | 130.419
4.5 | 0.785 | 0.00581 | -0.046 | 135.204
5 | 0.844 | 0.00608 | -0.047 | 138.851
5.5 | 0.902 | 0.00634 | -0.048 | 142.319
6 | 0.959 | 0.00667 | -0.049 | 143.81
6.5 | 1.015 | 0.00698 | -0.049 | 145.378
7 | 1.065 | 0.00734 | -0.05 | 145.069
7.5 | 1.111 | 0.00778 | -0.051 | 142.849
8 | 1.152 | 0.00869 | -0.052 | 132.557
8.5 | 1.187 | 0.00905 | -0.053 | 131.123
9 | 1.215 | 0.00948 | -0.054 | 128.198
9.5 | 1.224 | 0.01297 | -0.054 | 94.346
10 | 1.227 | 0.01191 | -0.055 | 103.022
10.5 | 1.221 | 0.01274 | -0.056 | 95.87
11 | 1.206 | 0.0116 | -0.056 | 103.959
11.5 | 1.182 | 0.01232 | -0.057 | 95.947
12 | 1.15 | 0.01118 | -0.057 | 102.812
12.5 | 1.11 | 0.01799 | -0.058 | 61.703
13 | 1.065 | 0.0193 | -0.059 | 55.184
13.5 | 1.016 | 0.02094 | -0.059 | 48.506
14 | 0.963 | 0.02288 | -0.06 | 42.078
14.5 | 0.908 | 0.0252 | -0.06 | 36.047
15 | 0.853 | 0.02794 | -0.06 | 30.528

## 109. Re 10M Mach 0.00 (2)
BIGFOIL.COM POLAR EXPORT
e231
EPPLER 231 |  |  |  | Cl Max: | 1.6034 | at alpha= | 17.5 | deg
XFOIL ncrit=9 |  |  |  | L/D Max: | 132.733 | at alpha= | 5.5 | deg
Re: | 10000000 |  |  | Cd Min: | 0.06801 | at alpha= | 20 | deg
Mach: | 0 |  |  | Cl=0 at alpha= | -2.2378 | deg
|  |  |  | @ Cl=0.1, Cd= | 0.0047858
|  |  |  | @ Cl=0.4, Cd= | 0.0039933
|  |  |  | @ Cl=0.6, Cd= | 0.0048537
alpha (deg) | Cl | Cd | Cm | Cl/Cd
-15.5 | -0.8726 | 0.05272 | -0.0836 | -16.5516
-14.5 | -0.98 | 0.03206 | -0.0874 | -30.5677
-14 | -1.0031 | 0.02807 | -0.0808 | -35.7357
-13.5 | -1.0105 | 0.02546 | -0.0734 | -39.6897
-13 | -1.0174 | 0.02302 | -0.0647 | -44.1964
-12.5 | -1.0035 | 0.02039 | -0.0592 | -49.2153
-12 | -0.976 | 0.01843 | -0.0556 | -52.9571
-11.5 | -0.9424 | 0.01669 | -0.0527 | -56.4649
-11 | -0.9085 | 0.01474 | -0.0496 | -61.635
-10.5 | -0.8676 | 0.01333 | -0.0476 | -65.0863
-10 | -0.8243 | 0.01202 | -0.0458 | -68.5774
-9.5 | -0.7827 | 0.01043 | -0.0436 | -75.0431
-9 | -0.7408 | 0.00878 | -0.0413 | -84.3736
-8.5 | -0.6871 | 0.00847 | -0.0412 | -81.1216
-8 | -0.6336 | 0.00813 | -0.0411 | -77.9336
-7.5 | -0.5785 | 0.00796 | -0.0412 | -72.6759
-7 | -0.5245 | 0.0076 | -0.0411 | -69.0132
-6.5 | -0.4699 | 0.00731 | -0.0411 | -64.2818
-6 | -0.4144 | 0.00712 | -0.0414 | -58.2022
-5.5 | -0.3594 | 0.00684 | -0.0414 | -52.5439
-5 | -0.3054 | 0.00646 | -0.0413 | -47.2755
-4.5 | -0.251 | 0.00609 | -0.0412 | -41.2151
-4 | -0.1958 | 0.00582 | -0.0412 | -33.6426
-3.5 | -0.1403 | 0.00562 | -0.0413 | -24.9644
-3 | -0.0843 | 0.00544 | -0.0415 | -15.4963
-2.5 | -0.0289 | 0.00524 | -0.0417 | -5.5153
-2 | 0.0262 | 0.00506 | -0.0418 | 5.1779
-1.5 | 0.081 | 0.00486 | -0.0419 | 16.6667
-1 | 0.1348 | 0.00465 | -0.0418 | 28.9892
-0.5 | 0.1873 | 0.00439 | -0.0415 | 42.6651
0 | 0.2394 | 0.00428 | -0.0412 | 55.9346
0.5 | 0.2911 | 0.00415 | -0.0408 | 70.1446
1 | 0.3417 | 0.00409 | -0.0402 | 83.5452
1.5 | 0.3925 | 0.00398 | -0.0397 | 98.6181
2 | 0.4432 | 0.00407 | -0.039 | 108.8943
2.5 | 0.4966 | 0.00429 | -0.0389 | 115.7576
3 | 0.5496 | 0.00458 | -0.0388 | 120
3.5 | 0.603 | 0.00487 | -0.0387 | 123.8193
4 | 0.6559 | 0.00513 | -0.0386 | 127.8558
4.5 | 0.7073 | 0.00551 | -0.0382 | 128.3666
5 | 0.7588 | 0.00581 | -0.0378 | 130.6024
5.5 | 0.811 | 0.00611 | -0.0375 | 132.7332
6 | 0.8599 | 0.00651 | -0.0367 | 132.0891
6.5 | 0.9097 | 0.00687 | -0.0361 | 132.4163
7 | 0.9557 | 0.00741 | -0.0347 | 128.9744
7.5 | 1.0016 | 0.00789 | -0.0334 | 126.9455
8 | 1.0471 | 0.00833 | -0.032 | 125.7023
8.5 | 1.0904 | 0.00883 | -0.0302 | 123.4881
9 | 1.1308 | 0.00938 | -0.0279 | 120.5544
9.5 | 1.161 | 0.00992 | -0.0235 | 117.0363
10 | 1.193 | 0.01048 | -0.0196 | 113.8359
10.5 | 1.2224 | 0.01114 | -0.0153 | 109.7307
11 | 1.2568 | 0.01176 | -0.0124 | 106.8707
13 | 1.4297 | 0.01543 | -0.0107 | 92.6572
13.5 | 1.4626 | 0.01652 | -0.0087 | 88.5351
14 | 1.487 | 0.01817 | -0.0057 | 81.8382
14.5 | 1.5162 | 0.01954 | -0.0036 | 77.5947
15 | 1.5414 | 0.02122 | -0.0012 | 72.639
15.5 | 1.5574 | 0.02356 | 0.0018 | 66.1036
16 | 1.586 | 0.02508 | 0.0033 | 63.2376
16.5 | 1.5865 | 0.02873 | 0.007 | 55.221
17 | 1.6011 | 0.03149 | 0.009 | 50.8447
17.5 | 1.6034 | 0.03551 | 0.0113 | 45.1535
18 | 1.5975 | 0.04058 | 0.0133 | 39.3667
18.5 | 1.5992 | 0.0453 | 0.0141 | 35.3024
19 | 1.5769 | 0.05299 | 0.0146 | 29.7584
19.5 | 1.5746 | 0.05883 | 0.014 | 26.7653
20 | 1.5482 | 0.06801 | 0.0125 | 22.7643

## 110. Re 10M Mach 0.10 (1)
BIGFOIL.COM POLAR EXPORT
e231
EPPLER 231 |  |  |  | Cl Max: | 1.223 | at alpha= | 10 | deg
JavaFoil+Calcfoil stall+Eppler ext transition |  |  |  | L/D Max: | 145.18 | at alpha= | 6.5 | deg
Re: | 10000000 |  |  | Cd Min: | 0.00559 | at alpha= | 4 | deg
Mach: | 0.1 |  |  | Cl=0 at alpha= | -2.05 | deg
|  |  |  | @ Cl=0.1, Cd= | 0.0063812
|  |  |  | @ Cl=0.4, Cd= | 0.0062578
|  |  |  | @ Cl=0.6, Cd= | 0.006915
alpha (deg) | Cl | Cd | Cm | Cl/Cd
-13.5 | -0.278 | 0.08169 | -0.009 | -3.405
-13 | -0.297 | 0.07569 | -0.01 | -3.924
-12.5 | -0.317 | 0.0681 | -0.011 | -4.659
-12 | -0.34 | 0.05852 | -0.013 | -5.804
-11.5 | -0.385 | 0.0288 | -0.016 | -13.351
-11 | -0.44 | 0.01151 | -0.019 | -38.21
-10.5 | -0.462 | 0.01037 | -0.02 | -44.525
-10 | -0.479 | 0.0097 | -0.021 | -49.364
-9.5 | -0.491 | 0.0092 | -0.022 | -53.366
-9 | -0.499 | 0.00713 | -0.023 | -69.885
-8.5 | -0.5 | 0.00698 | -0.024 | -71.744
-8 | -0.496 | 0.00784 | -0.025 | -63.307
-7.5 | -0.485 | 0.00764 | -0.025 | -63.456
-7 | -0.467 | 0.00746 | -0.026 | -62.618
-6.5 | -0.442 | 0.00734 | -0.027 | -60.165
-6 | -0.41 | 0.00721 | -0.028 | -56.803
-5.5 | -0.371 | 0.00708 | -0.029 | -52.484
-5 | -0.328 | 0.007 | -0.03 | -46.803
-4.5 | -0.279 | 0.00694 | -0.03 | -40.222
-4 | -0.227 | 0.00686 | -0.031 | -33.035
-3.5 | -0.171 | 0.0068 | -0.032 | -25.155
-3 | -0.114 | 0.00682 | -0.033 | -16.653
-2.5 | -0.054 | 0.00683 | -0.034 | -7.97
-2 | 0.006 | 0.00689 | -0.035 | 0.816
-1.5 | 0.066 | 0.00637 | -0.036 | 10.381
-1 | 0.127 | 0.00639 | -0.037 | 19.846
-0.5 | 0.188 | 0.0064 | -0.037 | 29.295
0 | 0.248 | 0.00649 | -0.038 | 38.216
0.5 | 0.308 | 0.00601 | -0.039 | 51.306
1 | 0.369 | 0.00617 | -0.04 | 59.781
1.5 | 0.429 | 0.00634 | -0.041 | 67.769
2 | 0.49 | 0.00653 | -0.042 | 74.954
2.5 | 0.55 | 0.00674 | -0.043 | 81.557
3 | 0.61 | 0.00695 | -0.044 | 87.763
3.5 | 0.67 | 0.0072 | -0.044 | 93.051
4 | 0.73 | 0.00559 | -0.045 | 130.633
4.5 | 0.789 | 0.00583 | -0.046 | 135.304
5 | 0.848 | 0.00611 | -0.047 | 138.862
5.5 | 0.907 | 0.00637 | -0.048 | 142.331
6 | 0.964 | 0.00671 | -0.049 | 143.654
6.5 | 1.02 | 0.00703 | -0.05 | 145.18
7 | 1.07 | 0.00739 | -0.051 | 144.767
7.5 | 1.116 | 0.00783 | -0.051 | 142.474
8 | 1.156 | 0.00877 | -0.052 | 131.843
8.5 | 1.19 | 0.00914 | -0.053 | 130.232
9 | 1.217 | 0.00958 | -0.054 | 127.051
9.5 | 1.222 | 0.01315 | -0.054 | 92.927
10 | 1.223 | 0.01208 | -0.055 | 101.293
10.5 | 1.214 | 0.01295 | -0.056 | 93.78
11 | 1.194 | 0.01179 | -0.056 | 101.269
11.5 | 1.165 | 0.01256 | -0.057 | 92.781
12 | 1.127 | 0.01141 | -0.058 | 98.747
12.5 | 1.081 | 0.01844 | -0.058 | 58.648
13 | 1.03 | 0.01984 | -0.059 | 51.9
13.5 | 0.974 | 0.02163 | -0.059 | 45.015
14 | 0.915 | 0.02378 | -0.06 | 38.456
14.5 | 0.854 | 0.02643 | -0.06 | 32.29
15 | 0.792 | 0.02961 | -0.06 | 26.753

## 111. Re 10M Mach 0.10 (2)
BIGFOIL.COM POLAR EXPORT
e231
EPPLER 231 |  |  |  | Cl Max: | 1.5888 | at alpha= | 17 | deg
XFOIL ncrit=9 |  |  |  | L/D Max: | 132.953 | at alpha= | 5.5 | deg
Re: | 10000000 |  |  | Cd Min: | 0.19273 | at alpha= | -17.5 | deg
Mach: | 0.1 |  |  | Cl=0 at alpha= | -2.2401 | deg
|  |  |  | @ Cl=0.1, Cd= | 0.0047958
|  |  |  | @ Cl=0.4, Cd= | 0.0039904
|  |  |  | @ Cl=0.6, Cd= | 0.004847
alpha (deg) | Cl | Cd | Cm | Cl/Cd
-17.5 | -0.4924 | 0.19273 | -0.0109 | -2.5549
-17 | -0.4527 | 0.18251 | -0.0231 | -2.4804
-15 | -0.5507 | 0.11155 | -0.0514 | -4.9368
-14.5 | -0.8251 | 0.04729 | -0.089 | -17.4477
-14 | -0.882 | 0.03698 | -0.0914 | -23.8507
-13.5 | -0.9205 | 0.03133 | -0.0858 | -29.3808
-13 | -0.9444 | 0.02753 | -0.0778 | -34.3044
-12.5 | -0.9668 | 0.02409 | -0.0671 | -40.1328
-12 | -0.953 | 0.02134 | -0.0617 | -44.6579
-11.5 | -0.9287 | 0.01892 | -0.0575 | -49.0856
-11 | -0.9019 | 0.01637 | -0.0533 | -55.0947
-10.5 | -0.8645 | 0.01457 | -0.0506 | -59.3342
-10 | -0.8237 | 0.01296 | -0.0483 | -63.5571
-9.5 | -0.7839 | 0.01108 | -0.0457 | -70.7491
-9 | -0.7396 | 0.00964 | -0.0437 | -76.722
-8.5 | -0.6921 | 0.00854 | -0.0422 | -81.0422
-8 | -0.638 | 0.00819 | -0.0419 | -77.8999
-7.5 | -0.5825 | 0.00799 | -0.0419 | -72.9036
-7 | -0.528 | 0.00762 | -0.0418 | -69.2913
-6.5 | -0.4729 | 0.00733 | -0.0417 | -64.5157
-6 | -0.417 | 0.00714 | -0.0419 | -58.4034
-5.5 | -0.3615 | 0.00685 | -0.0419 | -52.7737
-5 | -0.3067 | 0.00652 | -0.0418 | -47.0399
-4.5 | -0.2521 | 0.00612 | -0.0416 | -41.1928
-4 | -0.1967 | 0.00583 | -0.0416 | -33.7393
-3.5 | -0.1409 | 0.00562 | -0.0417 | -25.0712
-3 | -0.0846 | 0.00545 | -0.0419 | -15.5229
-2.5 | -0.0288 | 0.00525 | -0.042 | -5.4857
-2 | 0.0266 | 0.00506 | -0.0421 | 5.2569
-1.5 | 0.0818 | 0.00487 | -0.0421 | 16.7967
-1 | 0.1358 | 0.00465 | -0.042 | 29.2043
-0.5 | 0.1886 | 0.00439 | -0.0418 | 42.9613
0 | 0.2409 | 0.00428 | -0.0414 | 56.285
0.5 | 0.2929 | 0.00415 | -0.041 | 70.5783
1 | 0.3437 | 0.00409 | -0.0404 | 84.0342
1.5 | 0.3947 | 0.00398 | -0.0398 | 99.1709
2 | 0.4456 | 0.00408 | -0.0392 | 109.2157
2.5 | 0.4993 | 0.0043 | -0.0391 | 116.1163
3 | 0.5525 | 0.00459 | -0.0389 | 120.3704
3.5 | 0.6061 | 0.00488 | -0.0388 | 124.2008
4 | 0.6593 | 0.00515 | -0.0386 | 128.0194
4.5 | 0.711 | 0.00552 | -0.0382 | 128.8043
5 | 0.7627 | 0.00583 | -0.0377 | 130.8233
5.5 | 0.815 | 0.00613 | -0.0374 | 132.9527
6 | 0.864 | 0.00655 | -0.0365 | 131.9084
6.5 | 0.9141 | 0.0069 | -0.0358 | 132.4783
7 | 0.96 | 0.00745 | -0.0344 | 128.8591
7.5 | 1.006 | 0.00793 | -0.0329 | 126.86
8 | 1.0514 | 0.00838 | -0.0314 | 125.4654
8.5 | 1.0942 | 0.00891 | -0.0294 | 122.8058
9 | 1.1315 | 0.00944 | -0.0262 | 119.8623
9.5 | 1.161 | 0.01003 | -0.0215 | 115.7527
10 | 1.1927 | 0.01063 | -0.0175 | 112.2013
10.5 | 1.2234 | 0.01127 | -0.0134 | 108.5537
11 | 1.2636 | 0.01197 | -0.0117 | 105.5639
11.5 | 1.3288 | 0.01286 | -0.0156 | 103.3281
13 | 1.4334 | 0.01588 | -0.009 | 90.2645
13.5 | 1.4656 | 0.01706 | -0.0067 | 85.9086
14 | 1.4897 | 0.0188 | -0.0036 | 79.2394
14.5 | 1.5177 | 0.02032 | -0.0014 | 74.69
15 | 1.5412 | 0.02218 | 0.0012 | 69.486
15.5 | 1.5547 | 0.0248 | 0.0045 | 62.6895
16 | 1.582 | 0.02648 | 0.0061 | 59.7432
16.5 | 1.5776 | 0.03069 | 0.0099 | 51.4044
17 | 1.5888 | 0.03396 | 0.012 | 46.7845
17.5 | 1.5862 | 0.03866 | 0.0141 | 41.0295
18 | 1.5747 | 0.04466 | 0.0156 | 35.2597
18.5 | 1.5698 | 0.05044 | 0.016 | 31.1221
19 | 1.5376 | 0.05982 | 0.0155 | 25.7038
19.5 | 1.5315 | 0.06659 | 0.0142 | 22.9989
20 | 1.494 | 0.07769 | 0.0115 | 19.2303

## 112. Re 10M Mach 0.25 (1)
BIGFOIL.COM POLAR EXPORT
e231
EPPLER 231 |  |  |  | Cl Max: | 1.209 | at alpha= | 9 | deg
JavaFoil+Calcfoil stall+Eppler ext transition |  |  |  | L/D Max: | 143.888 | at alpha= | 6.5 | deg
Re: | 10000000 |  |  | Cd Min: | 0.00597 | at alpha= | 4.5 | deg
Mach: | 0.25 |  |  | Cl=0 at alpha= | -2.0484 | deg
|  |  |  | @ Cl=0.1, Cd= | 0.0064548
|  |  |  | @ Cl=0.4, Cd= | 0.006341
|  |  |  | @ Cl=0.6, Cd= | 0.03194
alpha (deg) | Cl | Cd | Cm | Cl/Cd
-12.5 | -0.061 | 0.07753 | -0.01 | -0.787
-12 | -0.058 | 0.07443 | -0.01 | -0.779
-11.5 | -0.055 | 0.07004 | -0.011 | -0.788
-11 | -0.095 | 0.0635 | -0.012 | -1.496
-10.5 | -0.17 | 0.05492 | -0.014 | -3.094
-10 | -0.256 | 0.01369 | -0.021 | -18.718
-9.5 | -0.315 | 0.01038 | -0.022 | -30.332
-9 | -0.361 | 0.00934 | -0.023 | -38.663
-8.5 | -0.396 | 0.00725 | -0.024 | -54.545
-8 | -0.42 | 0.00708 | -0.025 | -59.278
-7.5 | -0.433 | 0.00788 | -0.026 | -54.898
-7 | -0.433 | 0.0077 | -0.027 | -56.289
-6.5 | -0.423 | 0.0075 | -0.028 | -56.388
-6 | -0.401 | 0.00738 | -0.029 | -54.371
-5.5 | -0.37 | 0.00724 | -0.03 | -51.04
-5 | -0.33 | 0.00714 | -0.03 | -46.212
-4.5 | -0.283 | 0.00702 | -0.031 | -40.334
-4 | -0.231 | 0.00694 | -0.032 | -33.291
-3.5 | -0.175 | 0.0069 | -0.033 | -25.404
-3 | -0.116 | 0.00691 | -0.034 | -16.847
-2.5 | -0.056 | 0.00688 | -0.035 | -8.115
-2 | 0.006 | 0.00699 | -0.036 | 0.826
-1.5 | 0.068 | 0.00646 | -0.037 | 10.52
-1 | 0.13 | 0.00645 | -0.038 | 20.211
-0.5 | 0.193 | 0.00649 | -0.038 | 29.685
0 | 0.255 | 0.00657 | -0.039 | 38.777
0.5 | 0.317 | 0.0061 | -0.04 | 51.94
1 | 0.379 | 0.00628 | -0.041 | 60.326
1.5 | 0.441 | 0.00646 | -0.042 | 68.254
2 | 0.503 | 0.00665 | -0.043 | 75.686
2.5 | 0.565 | 0.00688 | -0.044 | 82.101
3 | 0.627 | 0.007 | -0.045 | 89.549
3.5 | 0.688 | 0.00741 | -0.046 | 92.938
4 | 0.75 | 0.00785 | -0.047 | 95.547
4.5 | 0.811 | 0.00597 | -0.048 | 135.823
5 | 0.871 | 0.00627 | -0.048 | 138.842
5.5 | 0.931 | 0.00656 | -0.049 | 141.888
6 | 0.989 | 0.00693 | -0.05 | 142.829
6.5 | 1.046 | 0.00727 | -0.051 | 143.888
7 | 1.096 | 0.00769 | -0.052 | 142.564
7.5 | 1.14 | 0.00818 | -0.053 | 139.414
8 | 1.177 | 0.00921 | -0.054 | 127.791
8.5 | 1.196 | 0.01229 | -0.054 | 97.308
9 | 1.209 | 0.0132 | -0.055 | 91.594
9.5 | 1.206 | 0.01216 | -0.056 | 99.18
10 | 1.186 | 0.01312 | -0.056 | 90.34
10.5 | 1.148 | 0.01199 | -0.057 | 95.748
11 | 1.092 | 0.01093 | -0.058 | 99.851
11.5 | 1.019 | 0.01788 | -0.058 | 56.989
12 | 0.93 | 0.01952 | -0.059 | 47.663
12.5 | 0.828 | 0.02158 | -0.059 | 38.378
13 | 0.716 | 0.02391 | -0.06 | 29.951
13.5 | 0.596 | 0.02719 | -0.06 | 21.922
14 | 0.468 | 0.03194 | -0.06 | 14.654

## 113. Re 10M Mach 0.25 (2)
BIGFOIL.COM POLAR EXPORT
e231
EPPLER 231 |  |  |  | Cl Max: | 1.5357 | at alpha= | 16 | deg
XFOIL ncrit=9 |  |  |  | L/D Max: | 132.957 | at alpha= | 5.5 | deg
Re: | 10000000 |  |  | Cd Min: | 0.15153 | at alpha= | -14.5 | deg
Mach: | 0.25 |  |  | Cl=0 at alpha= | -2.2559 | deg
|  |  |  | @ Cl=0.1, Cd= | 0.0048399
|  |  |  | @ Cl=0.4, Cd= | 0.0040126
|  |  |  | @ Cl=0.6, Cd= | 0.0048218
alpha (deg) | Cl | Cd | Cm | Cl/Cd
-14.5 | -0.3759 | 0.15153 | -0.0399 | -2.4807
-14 | -0.3619 | 0.14404 | -0.0436 | -2.5125
-12.5 | -0.5315 | 0.07721 | -0.0735 | -6.8838
-11.5 | -0.4782 | 0.071 | -0.077 | -6.7352
-11 | -0.5514 | 0.04928 | -0.0932 | -11.1891
-9.5 | -0.7608 | 0.01808 | -0.0609 | -42.0796
-9 | -0.7432 | 0.01336 | -0.0545 | -55.6287
-8.5 | -0.7049 | 0.01072 | -0.0506 | -65.7556
-8 | -0.6567 | 0.00927 | -0.0482 | -70.8414
-7.5 | -0.6024 | 0.00851 | -0.0468 | -70.7873
-7 | -0.5462 | 0.00796 | -0.0459 | -68.6181
-6.5 | -0.4891 | 0.00756 | -0.0453 | -64.6958
-6 | -0.4308 | 0.00729 | -0.045 | -59.0947
-5.5 | -0.3729 | 0.00698 | -0.0447 | -53.4241
-5 | -0.3139 | 0.00683 | -0.0448 | -45.959
-4.5 | -0.2584 | 0.00629 | -0.0441 | -41.0811
-4 | -0.2016 | 0.00592 | -0.0438 | -34.0541
-3.5 | -0.1439 | 0.00568 | -0.0436 | -25.3345
-3 | -0.0858 | 0.00549 | -0.0437 | -15.6284
-2.5 | -0.0278 | 0.00531 | -0.0438 | -5.2354
-1.5 | 0.0861 | 0.0049 | -0.0437 | 17.5714
-1 | 0.1416 | 0.00466 | -0.0435 | 30.3863
-0.5 | 0.1958 | 0.0044 | -0.0432 | 44.5
0 | 0.2495 | 0.00428 | -0.0428 | 58.2944
0.5 | 0.3026 | 0.00417 | -0.0423 | 72.5659
1 | 0.3547 | 0.0041 | -0.0415 | 86.5122
1.5 | 0.4065 | 0.004 | -0.0408 | 101.625
2 | 0.4589 | 0.00411 | -0.04 | 111.6545
2.5 | 0.514 | 0.00435 | -0.0398 | 118.1609
3 | 0.5685 | 0.00465 | -0.0395 | 122.2581
3.5 | 0.6235 | 0.00495 | -0.0392 | 125.9596
4 | 0.6775 | 0.00526 | -0.0387 | 128.8023
4.5 | 0.7309 | 0.00561 | -0.0382 | 130.2852
5 | 0.7836 | 0.00594 | -0.0374 | 131.9192
5.5 | 0.8363 | 0.00629 | -0.0366 | 132.9571
6 | 0.8861 | 0.00672 | -0.0353 | 131.8601
6.5 | 0.9375 | 0.00707 | -0.0342 | 132.6025
7 | 0.9824 | 0.00768 | -0.0319 | 127.9167
7.5 | 1.0284 | 0.00816 | -0.0298 | 126.0294
8 | 1.07 | 0.00867 | -0.0267 | 123.4141
8.5 | 1.1027 | 0.00924 | -0.0219 | 119.3398
9 | 1.135 | 0.00987 | -0.0171 | 114.9949
9.5 | 1.1654 | 0.01069 | -0.0123 | 109.0178
10.5 | 1.235 | 0.01219 | -0.0047 | 101.3126
11 | 1.3036 | 0.01322 | -0.0083 | 98.6082
11.5 | 1.3694 | 0.01438 | -0.0115 | 95.2295
12.5 | 1.4222 | 0.01696 | -0.0024 | 83.8561
13 | 1.4517 | 0.0186 | 0.0008 | 78.0484
13.5 | 1.4791 | 0.02043 | 0.004 | 72.3984
14 | 1.4958 | 0.02302 | 0.0079 | 64.9783
14.5 | 1.516 | 0.02549 | 0.0111 | 59.4743
15 | 1.5282 | 0.02868 | 0.0145 | 53.2845
15.5 | 1.5237 | 0.03338 | 0.0181 | 45.6471
16 | 1.5357 | 0.03716 | 0.0201 | 41.3267
16.5 | 1.5122 | 0.04452 | 0.0221 | 33.9668
17 | 1.5057 | 0.05086 | 0.0226 | 29.6048
17.5 | 1.4704 | 0.06093 | 0.0216 | 24.1326
18 | 1.4188 | 0.07395 | 0.0182 | 19.1859
18.5 | 1.398 | 0.08339 | 0.0155 | 16.7646
19 | 1.342 | 0.09712 | 0.0116 | 13.818
19.5 | 1.3015 | 0.1093 | 0.0076 | 11.9076
20 | 1.2622 | 0.12379 | 0 | 10.1963

## 114. Re 10M Mach 0.50 (1)
BIGFOIL.COM POLAR EXPORT
e231
EPPLER 231 |  |  |  | Cl Max: | 1.232 | at alpha= | 20 | deg
JavaFoil+Calcfoil stall+Eppler ext transition |  |  |  | L/D Max: | 136.325 | at alpha= | 5.5 | deg
Re: | 10000000 |  |  | Cd Min: | 0.00655 | at alpha= | 0.5 | deg
Mach: | 0.5 |  |  | Cl=0 at alpha= | -2.0441 | deg
|  |  |  | @ Cl=0.1, Cd= | 0.0068469
|  |  |  | @ Cl=0.4, Cd= | 0.0066814
|  |  |  | @ Cl=0.6, Cd= | 0.0074917
alpha (deg) | Cl | Cd | Cm | Cl/Cd
-20 | -0.975 | 0.1452 | -0.005 | -6.718
-19.5 | -0.948 | 0.14178 | -0.005 | -6.684
-19 | -0.919 | 0.13847 | -0.006 | -6.639
-18.5 | -0.892 | 0.13461 | -0.006 | -6.624
-18 | -0.866 | 0.13128 | -0.007 | -6.593
-17.5 | -0.84 | 0.13915 | -0.007 | -6.034
-17 | -0.817 | 0.1211 | -0.008 | -6.746
-16.5 | -0.789 | 0.11633 | -0.008 | -6.785
-16 | -0.761 | 0.11416 | -0.008 | -6.665
-15.5 | -0.733 | 0.11025 | -0.009 | -6.647
-15 | -0.704 | 0.10767 | -0.009 | -6.543
-14.5 | -0.678 | 0.10321 | -0.009 | -6.568
-14 | -0.651 | 0.09726 | -0.009 | -6.697
-13.5 | -0.625 | 0.09929 | -0.01 | -6.296
-13 | -0.599 | 0.09076 | -0.01 | -6.596
-12.5 | -0.572 | 0.08584 | -0.011 | -6.659
-12 | -0.544 | 0.08302 | -0.011 | -6.555
-11.5 | -0.517 | 0.07695 | -0.011 | -6.721
-11 | -0.491 | 0.07088 | -0.012 | -6.923
-10.5 | -0.464 | 0.06546 | -0.013 | -7.088
-10 | -0.435 | 0.07445 | -0.012 | -5.843
-9.5 | -0.408 | 0.06664 | -0.012 | -6.125
-9 | -0.382 | 0.05822 | -0.014 | -6.565
-8.5 | -0.357 | 0.0516 | -0.016 | -6.919
-8 | -0.393 | 0.01203 | -0.027 | -32.622
-7.5 | -0.37 | 0.00939 | -0.029 | -39.409
-7 | -0.272 | 0.04502 | -0.014 | -6.047
-6.5 | -0.246 | 0.0417 | -0.016 | -5.896
-6 | -0.27 | 0.00819 | -0.032 | -33.017
-5.5 | -0.236 | 0.00791 | -0.033 | -29.871
-5 | -0.202 | 0.00774 | -0.034 | -26.132
-4.5 | -0.25 | 0.00761 | -0.035 | -32.888
-4 | -0.239 | 0.00747 | -0.036 | -32.047
-3.5 | -0.19 | 0.00737 | -0.037 | -25.733
-3 | -0.128 | 0.00728 | -0.038 | -17.628
-2.5 | -0.062 | 0.00726 | -0.039 | -8.553
-2 | 0.006 | 0.00731 | -0.04 | 0.882
-1.5 | 0.076 | 0.00684 | -0.041 | 11.093
-1 | 0.146 | 0.00686 | -0.042 | 21.269
-0.5 | 0.216 | 0.0069 | -0.043 | 31.252
0 | 0.285 | 0.00701 | -0.044 | 40.626
0.5 | 0.354 | 0.00655 | -0.045 | 54.076
1 | 0.424 | 0.00675 | -0.046 | 62.766
1.5 | 0.493 | 0.00702 | -0.047 | 70.186
2 | 0.562 | 0.00731 | -0.048 | 76.9
2.5 | 0.631 | 0.00764 | -0.049 | 82.642
3 | 0.7 | 0.00792 | -0.05 | 88.375
3.5 | 0.768 | 0.0085 | -0.051 | 90.432
4 | 0.836 | 0.00908 | -0.052 | 92.073
4.5 | 0.904 | 0.00672 | -0.053 | 134.54
5 | 0.97 | 0.00718 | -0.054 | 135.188
5.5 | 1.035 | 0.00759 | -0.055 | 136.325
6 | 1.098 | 0.00814 | -0.056 | 134.878
6.5 | 1.147 | 0.01068 | -0.057 | 107.403
7 | 1.181 | 0.01008 | -0.057 | 117.228
7.5 | 1.187 | 0.01198 | -0.058 | 99.058
8 | 1.134 | 0.01103 | -0.059 | 102.746
8.5 | 0.71 | 0.01637 | -0.06 | 43.371
9 | 0.74 | 0.01822 | -0.06 | 40.596
9.5 | 0.76 | 0.02335 | -0.06 | 32.53
10 | 0.795 | 0.02303 | -0.061 | 34.543
10.5 | 0.72 | 0.06398 | -0.046 | 11.257
11 | 0.745 | 0.06636 | -0.045 | 11.233
11.5 | 0.779 | 0.06875 | -0.048 | 11.333
12 | 0.805 | 0.07552 | -0.047 | 10.656
12.5 | 0.811 | 0.08796 | -0.039 | 9.222
13 | 0.858 | 0.08226 | -0.048 | 10.433
13.5 | 0.897 | 0.08143 | -0.051 | 11.016
14 | 0.917 | 0.09262 | -0.05 | 9.897
14.5 | 0.926 | 0.10352 | -0.044 | 8.943
15 | 0.966 | 0.10092 | -0.049 | 9.571
15.5 | 1.007 | 0.09795 | -0.054 | 10.282
16 | 1.04 | 0.10044 | -0.055 | 10.354
16.5 | 1.061 | 0.11132 | -0.054 | 9.532
17 | 1.074 | 0.11945 | -0.051 | 8.993
17.5 | 1.113 | 0.11668 | -0.055 | 9.54
18 | 1.151 | 0.11531 | -0.058 | 9.981
18.5 | 1.185 | 0.11659 | -0.06 | 10.162
19 | 1.211 | 0.12335 | -0.06 | 9.821
19.5 | 1.23 | 0.13756 | -0.059 | 8.94
20 | 1.232 | 0.17698 | -0.053 | 6.961

## 115. Re 10M Mach 0.50 (2)
BIGFOIL.COM POLAR EXPORT
e231
EPPLER 231 |  |  |  | Cl Max: | 1.3234 | at alpha= | 10.5 | deg
XFOIL ncrit=9 |  |  |  | L/D Max: | 132.599 | at alpha= | 4.5 | deg
Re: | 10000000 |  |  | Cd Min: | 0.24848 | at alpha= | -19.5 | deg
Mach: | 0.5 |  |  | Cl=0 at alpha= | -2.3247 | deg
|  |  |  | @ Cl=0.1, Cd= | 0.0050465
|  |  |  | @ Cl=0.4, Cd= | 0.0041867
|  |  |  | @ Cl=0.6, Cd= | 0.004753
alpha (deg) | Cl | Cd | Cm | Cl/Cd
-19.5 | -0.6232 | 0.24848 | 0.0189 | -2.508
-19 | -0.5695 | 0.23534 | 0.0027 | -2.4199
-18.5 | -0.535 | 0.2255 | -0.0066 | -2.3725
-18 | -0.5154 | 0.21809 | -0.0106 | -2.3632
-17.5 | -0.4959 | 0.20971 | -0.0149 | -2.3647
-17 | -0.4756 | 0.20171 | -0.0193 | -2.3578
-15.5 | -0.4137 | 0.17833 | -0.0322 | -2.3199
-15 | -0.3928 | 0.17091 | -0.0365 | -2.2983
-14.5 | -0.3716 | 0.16304 | -0.0406 | -2.2792
-14 | -0.3522 | 0.15515 | -0.0448 | -2.2701
-13.5 | -0.3344 | 0.14703 | -0.049 | -2.2744
-13 | -0.3163 | 0.1393 | -0.0532 | -2.2706
-12.5 | -0.3009 | 0.13093 | -0.0573 | -2.2982
-12 | -0.2843 | 0.1232 | -0.0614 | -2.3076
-11.5 | -0.2694 | 0.11537 | -0.0655 | -2.3351
-11 | -0.2585 | 0.10708 | -0.0695 | -2.4141
-10.5 | -0.2466 | 0.0993 | -0.0734 | -2.4834
-10 | -0.2365 | 0.09151 | -0.0773 | -2.5844
-9.5 | -0.2432 | 0.08144 | -0.0822 | -2.9862
-9 | -0.2453 | 0.07267 | -0.0865 | -3.3755
-8.5 | -0.2534 | 0.0633 | -0.0916 | -4.0032
-8 | -0.2696 | 0.05227 | -0.1012 | -5.1578
-7.5 | -0.3067 | 0.04352 | -0.1023 | -7.0473
-7 | -0.3413 | 0.0378 | -0.0946 | -9.0291
-6.5 | -0.3578 | 0.03081 | -0.0877 | -11.6131
-6 | -0.3623 | 0.02361 | -0.0797 | -15.3452
-5.5 | -0.3568 | 0.01633 | -0.0705 | -21.8494
-5 | -0.3343 | 0.00963 | -0.0618 | -34.7144
-4.5 | -0.2793 | 0.00763 | -0.0578 | -36.6055
-4 | -0.2201 | 0.0065 | -0.0549 | -33.8615
-3.5 | -0.1553 | 0.00599 | -0.0533 | -25.9265
-3 | -0.0894 | 0.00568 | -0.0524 | -15.7394
-2.5 | -0.023 | 0.00547 | -0.0519 | -4.2048
-2 | 0.0426 | 0.00528 | -0.0515 | 8.0682
-1.5 | 0.1065 | 0.00502 | -0.0511 | 21.2151
-1 | 0.1686 | 0.00477 | -0.0504 | 35.3459
0.5 | 0.3459 | 0.00424 | -0.0475 | 81.5802
1.5 | 0.4575 | 0.00413 | -0.0443 | 110.7748
2 | 0.5162 | 0.00425 | -0.0431 | 121.4588
2.5 | 0.5751 | 0.00462 | -0.0419 | 124.4805
3 | 0.635 | 0.00494 | -0.0407 | 128.5425
3.5 | 0.6932 | 0.00533 | -0.0391 | 130.0563
4 | 0.7494 | 0.00573 | -0.037 | 130.7853
4.5 | 0.8062 | 0.00608 | -0.0348 | 132.5987
5 | 0.8572 | 0.00656 | -0.0314 | 130.6707
5.5 | 0.9017 | 0.00696 | -0.0264 | 129.5546
6 | 0.9427 | 0.00748 | -0.0207 | 126.0294
6.5 | 0.9847 | 0.00811 | -0.0154 | 121.418
7 | 1.026 | 0.00883 | -0.01 | 116.1948
7.5 | 1.0655 | 0.00971 | -0.0044 | 109.7322
8 | 1.1032 | 0.01075 | 0.0014 | 102.6233
8.5 | 1.1432 | 0.01181 | 0.0069 | 96.7993
9.5 | 1.2244 | 0.01478 | 0.0167 | 82.8417
10 | 1.3018 | 0.01704 | 0.0149 | 76.3967
10.5 | 1.3234 | 0.02184 | 0.0192 | 60.5952
11 | 1.3065 | 0.02744 | 0.0269 | 47.613
11.5 | 1.2734 | 0.0349 | 0.0326 | 36.4871
12 | 1.2415 | 0.04337 | 0.0352 | 28.6258
12.5 | 1.2021 | 0.0536 | 0.0348 | 22.4272
13 | 1.1634 | 0.06498 | 0.0317 | 17.904
13.5 | 1.1261 | 0.07708 | 0.027 | 14.6095
14 | 1.0845 | 0.08999 | 0.0216 | 12.0513
14.5 | 1.0492 | 0.10188 | 0.0173 | 10.2984
15 | 1.0142 | 0.11441 | 0.0122 | 8.8646
15.5 | 0.984 | 0.12794 | 0.0049 | 7.6911

## 116. Re 12M Mach 0.00 (1)
BIGFOIL.COM POLAR EXPORT
e231
EPPLER 231 |  |  |  | Cl Max: | 1.233 | at alpha= | 9.5 | deg
JavaFoil+Calcfoil stall+Eppler ext transition |  |  |  | L/D Max: | 148.18 | at alpha= | 7 | deg
Re: | 12000000 |  |  | Cd Min: | 0.00558 | at alpha= | 4 | deg
Mach: | 0 |  |  | Cl=0 at alpha= | -2.05 | deg
|  |  |  | @ Cl=0.1, Cd= | 0.0065143
|  |  |  | @ Cl=0.4, Cd= | 0.006408
|  |  |  | @ Cl=0.6, Cd= | 0.0070908
alpha (deg) | Cl | Cd | Cm | Cl/Cd
-14 | -0.302 | 0.08236 | -0.009 | -3.665
-13.5 | -0.319 | 0.07554 | -0.01 | -4.224
-13 | -0.334 | 0.07267 | -0.011 | -4.602
-12.5 | -0.362 | 0.05343 | -0.013 | -6.767
-12 | -0.38 | 0.04764 | -0.014 | -7.983
-11.5 | -0.454 | 0.0117 | -0.018 | -38.779
-11 | -0.474 | 0.0105 | -0.019 | -45.123
-10.5 | -0.49 | 0.00979 | -0.02 | -50.043
-10 | -0.502 | 0.00933 | -0.021 | -53.792
-9.5 | -0.51 | 0.00616 | -0.022 | -82.88
-9 | -0.514 | 0.00688 | -0.023 | -74.742
-8.5 | -0.513 | 0.00678 | -0.024 | -75.56
-8 | -0.505 | 0.00764 | -0.024 | -66.127
-7.5 | -0.491 | 0.00744 | -0.025 | -65.966
-7 | -0.471 | 0.00725 | -0.026 | -64.886
-6.5 | -0.444 | 0.00712 | -0.027 | -62.297
-6 | -0.41 | 0.00704 | -0.028 | -58.301
-5.5 | -0.371 | 0.00694 | -0.029 | -53.47
-5 | -0.327 | 0.00685 | -0.029 | -47.736
-4.5 | -0.278 | 0.00679 | -0.03 | -40.956
-4 | -0.226 | 0.00675 | -0.031 | -33.435
-3.5 | -0.17 | 0.00676 | -0.032 | -25.209
-3 | -0.113 | 0.00677 | -0.033 | -16.699
-2.5 | -0.054 | 0.0068 | -0.034 | -7.959
-2 | 0.006 | 0.00692 | -0.035 | 0.808
-1.5 | 0.066 | 0.00652 | -0.035 | 10.092
-1 | 0.126 | 0.00651 | -0.036 | 19.406
-0.5 | 0.187 | 0.00658 | -0.037 | 28.376
0 | 0.247 | 0.00662 | -0.038 | 37.238
0.5 | 0.307 | 0.00617 | -0.039 | 49.739
1 | 0.367 | 0.00632 | -0.04 | 58.055
1.5 | 0.427 | 0.00648 | -0.041 | 65.918
2 | 0.487 | 0.00668 | -0.042 | 72.944
2.5 | 0.547 | 0.00687 | -0.042 | 79.671
3 | 0.607 | 0.00712 | -0.043 | 85.312
3.5 | 0.667 | 0.00737 | -0.044 | 90.435
4 | 0.726 | 0.00558 | -0.045 | 130.141
4.5 | 0.785 | 0.00579 | -0.046 | 135.611
5 | 0.844 | 0.00601 | -0.047 | 140.315
5.5 | 0.902 | 0.00624 | -0.048 | 144.56
6 | 0.959 | 0.00655 | -0.049 | 146.446
6.5 | 1.015 | 0.00686 | -0.049 | 147.954
7 | 1.065 | 0.00719 | -0.05 | 148.18
7.5 | 1.111 | 0.0076 | -0.051 | 146.165
8 | 1.152 | 0.00845 | -0.052 | 136.309
8.5 | 1.187 | 0.00875 | -0.053 | 135.724
9 | 1.215 | 0.00919 | -0.054 | 132.242
9.5 | 1.233 | 0.00961 | -0.055 | 128.308
10 | 1.23 | 0.01338 | -0.055 | 91.92
10.5 | 1.224 | 0.01229 | -0.056 | 99.563
11 | 1.208 | 0.01321 | -0.056 | 91.458
11.5 | 1.184 | 0.01184 | -0.057 | 99.984
12 | 1.152 | 0.0128 | -0.058 | 89.982
12.5 | 1.112 | 0.01732 | -0.058 | 64.21
13 | 1.067 | 0.01856 | -0.059 | 57.489
13.5 | 1.018 | 0.02011 | -0.059 | 50.599
14 | 0.965 | 0.02194 | -0.06 | 43.981
14.5 | 0.91 | 0.02411 | -0.06 | 37.748

## 117. Re 12M Mach 0.00 (2)
BIGFOIL.COM POLAR EXPORT
e231
EPPLER 231 |  |  |  | Cl Max: | 1.6289 | at alpha= | 17 | deg
XFOIL ncrit=9 |  |  |  | L/D Max: | 135.433 | at alpha= | 5.5 | deg
Re: | 12000000 |  |  | Cd Min: | 0.05851 | at alpha= | 20 | deg
Mach: | 0 |  |  | Cl=0 at alpha= | -2.2274 | deg
|  |  |  | @ Cl=0.1, Cd= | 0.0047728
|  |  |  | @ Cl=0.4, Cd= | 0.0042676
|  |  |  | @ Cl=0.6, Cd= | 0.0048335
alpha (deg) | Cl | Cd | Cm | Cl/Cd
-9 | -0.7445 | 0.00842 | -0.0406 | -88.4204
-8.5 | -0.6911 | 0.00809 | -0.0405 | -85.4265
-8 | -0.6374 | 0.00776 | -0.0404 | -82.1392
-7.5 | -0.5822 | 0.00754 | -0.0405 | -77.2149
-7 | -0.5281 | 0.00722 | -0.0404 | -73.144
-6.5 | -0.4733 | 0.00695 | -0.0405 | -68.1007
-6 | -0.4176 | 0.00674 | -0.0407 | -61.9585
-5.5 | -0.3626 | 0.00649 | -0.0408 | -55.8706
-5 | -0.3061 | 0.00638 | -0.0412 | -47.9781
-4.5 | -0.2519 | 0.006 | -0.041 | -41.9833
-4 | -0.1972 | 0.0057 | -0.041 | -34.5965
-3.5 | -0.1416 | 0.00548 | -0.0411 | -25.8394
-3 | -0.0857 | 0.00532 | -0.0413 | -16.109
-2.5 | -0.0302 | 0.00516 | -0.0415 | -5.8527
-2 | 0.0252 | 0.00499 | -0.0416 | 5.0501
-1.5 | 0.0799 | 0.00484 | -0.0417 | 16.5083
-1 | 0.1337 | 0.00466 | -0.0416 | 28.691
-0.5 | 0.1868 | 0.00452 | -0.0414 | 41.3274
0 | 0.2385 | 0.00441 | -0.041 | 54.0816
0.5 | 0.291 | 0.00439 | -0.0408 | 66.287
1 | 0.3421 | 0.0043 | -0.0403 | 79.5581
1.5 | 0.3938 | 0.00427 | -0.0399 | 92.2248
2 | 0.4447 | 0.00425 | -0.0394 | 104.6353
2.5 | 0.4968 | 0.00432 | -0.039 | 115
3 | 0.5501 | 0.00456 | -0.0389 | 120.636
3.5 | 0.603 | 0.00485 | -0.0388 | 124.3299
4 | 0.6571 | 0.00508 | -0.0389 | 129.3504
4.5 | 0.7083 | 0.00543 | -0.0384 | 130.442
5 | 0.761 | 0.00572 | -0.0383 | 133.042
5.5 | 0.8126 | 0.006 | -0.0379 | 135.4333
6 | 0.863 | 0.00638 | -0.0373 | 135.2665
6.5 | 0.9121 | 0.00676 | -0.0366 | 134.926
7 | 0.9586 | 0.00727 | -0.0353 | 131.8569
7.5 | 1.0061 | 0.0077 | -0.0343 | 130.6623
8 | 1.0512 | 0.0082 | -0.0328 | 128.1951
8.5 | 1.0955 | 0.00866 | -0.0312 | 126.5012
9 | 1.1376 | 0.00917 | -0.0292 | 124.0567
9.5 | 1.1715 | 0.00971 | -0.0255 | 120.6488
10 | 1.2026 | 0.01025 | -0.0214 | 117.3268
10.5 | 1.2342 | 0.01083 | -0.0175 | 113.9612
11 | 1.2646 | 0.01144 | -0.0136 | 110.542
11.5 | 1.3118 | 0.01209 | -0.0136 | 108.5029
12 | 1.3766 | 0.01293 | -0.0176 | 106.4656
13 | 1.4412 | 0.01501 | -0.0125 | 96.016
13.5 | 1.4739 | 0.0161 | -0.0103 | 91.5466
14 | 1.4987 | 0.01771 | -0.0073 | 84.6245
14.5 | 1.5276 | 0.01908 | -0.0051 | 80.0629
15 | 1.5517 | 0.02082 | -0.0026 | 74.5293
15.5 | 1.5655 | 0.02328 | 0.0007 | 67.2466
16 | 1.5992 | 0.02443 | 0.0018 | 65.4605
16.5 | 1.595 | 0.02838 | 0.006 | 56.2016
17 | 1.6289 | 0.02958 | 0.0066 | 55.0676
17.5 | 1.6284 | 0.03367 | 0.0094 | 48.3635
18 | 1.5899 | 0.04171 | 0.013 | 38.118
19 | 1.6255 | 0.04805 | 0.0134 | 33.8293
19.5 | 1.615 | 0.05459 | 0.0133 | 29.5842
20 | 1.6288 | 0.05851 | 0.0128 | 27.838

## 118. Re 12M Mach 0.10 (1)
BIGFOIL.COM POLAR EXPORT
e231
EPPLER 231 |  |  |  | Cl Max: | 1.226 | at alpha= | 10 | deg
JavaFoil+Calcfoil stall+Eppler ext transition |  |  |  | L/D Max: | 147.877 | at alpha= | 7 | deg
Re: | 12000000 |  |  | Cd Min: | 0.0056 | at alpha= | 4 | deg
Mach: | 0.1 |  |  | Cl=0 at alpha= | -2.05 | deg
|  |  |  | @ Cl=0.1, Cd= | 0.0065144
|  |  |  | @ Cl=0.4, Cd= | 0.0064427
|  |  |  | @ Cl=0.6, Cd= | 0.0070983
alpha (deg) | Cl | Cd | Cm | Cl/Cd
-13.5 | -0.279 | 0.07921 | -0.01 | -3.523
-13 | -0.297 | 0.07591 | -0.01 | -3.909
-12.5 | -0.32 | 0.06344 | -0.012 | -5.044
-12 | -0.348 | 0.0478 | -0.014 | -7.277
-11.5 | -0.416 | 0.0129 | -0.018 | -32.257
-11 | -0.442 | 0.01086 | -0.019 | -40.715
-10.5 | -0.463 | 0.00999 | -0.02 | -46.315
-10 | -0.479 | 0.00947 | -0.021 | -50.563
-9.5 | -0.491 | 0.00617 | -0.022 | -79.647
-9 | -0.499 | 0.00694 | -0.023 | -71.828
-8.5 | -0.501 | 0.00683 | -0.024 | -73.288
-8 | -0.496 | 0.00763 | -0.025 | -65.067
-7.5 | -0.485 | 0.00745 | -0.025 | -65.123
-7 | -0.467 | 0.00731 | -0.026 | -63.878
-6.5 | -0.442 | 0.00713 | -0.027 | -61.923
-6 | -0.41 | 0.0071 | -0.028 | -57.736
-5.5 | -0.371 | 0.007 | -0.029 | -53.055
-5 | -0.328 | 0.0069 | -0.03 | -47.499
-4.5 | -0.279 | 0.00679 | -0.03 | -41.085
-4 | -0.227 | 0.0068 | -0.031 | -33.343
-3.5 | -0.171 | 0.00677 | -0.032 | -25.288
-3 | -0.114 | 0.00677 | -0.033 | -16.757
-2.5 | -0.054 | 0.00682 | -0.034 | -7.976
-2 | 0.006 | 0.00694 | -0.035 | 0.81
-1.5 | 0.066 | 0.00652 | -0.036 | 10.142
-1 | 0.127 | 0.00651 | -0.037 | 19.502
-0.5 | 0.188 | 0.00659 | -0.037 | 28.443
0 | 0.248 | 0.00664 | -0.038 | 37.314
0.5 | 0.308 | 0.00619 | -0.039 | 49.837
1 | 0.369 | 0.00636 | -0.04 | 58.039
1.5 | 0.429 | 0.00652 | -0.041 | 65.893
2 | 0.49 | 0.0067 | -0.042 | 73.122
2.5 | 0.55 | 0.00689 | -0.043 | 79.831
3 | 0.61 | 0.00714 | -0.044 | 85.435
3.5 | 0.67 | 0.0074 | -0.044 | 90.506
4 | 0.73 | 0.0056 | -0.045 | 130.383
4.5 | 0.789 | 0.00581 | -0.046 | 135.752
5 | 0.848 | 0.00604 | -0.047 | 140.366
5.5 | 0.907 | 0.00627 | -0.048 | 144.512
6 | 0.964 | 0.00659 | -0.049 | 146.372
6.5 | 1.02 | 0.0069 | -0.05 | 147.752
7 | 1.07 | 0.00724 | -0.051 | 147.877
7.5 | 1.116 | 0.00765 | -0.051 | 145.876
8 | 1.156 | 0.00852 | -0.052 | 135.625
8.5 | 1.19 | 0.00882 | -0.053 | 134.877
9 | 1.217 | 0.00928 | -0.054 | 131.123
9.5 | 1.225 | 0.0127 | -0.055 | 96.457
10 | 1.226 | 0.01358 | -0.055 | 90.227
10.5 | 1.216 | 0.01248 | -0.056 | 97.422
11 | 1.196 | 0.01346 | -0.057 | 88.847
11.5 | 1.167 | 0.01206 | -0.057 | 96.732
12 | 1.129 | 0.01308 | -0.058 | 86.278
12.5 | 1.083 | 0.01774 | -0.058 | 61.048
13 | 1.032 | 0.01908 | -0.059 | 54.075
13.5 | 0.976 | 0.02076 | -0.059 | 46.986
14 | 0.916 | 0.02278 | -0.06 | 40.217
14.5 | 0.856 | 0.02525 | -0.06 | 33.891
15 | 0.794 | 0.02859 | -0.06 | 27.758

## 119. Re 12M Mach 0.10 (2)
BIGFOIL.COM POLAR EXPORT
e231
EPPLER 231 |  |  |  | Cl Max: | 1.6187 | at alpha= | 17 | deg
XFOIL ncrit=9 |  |  |  | L/D Max: | 135.456 | at alpha= | 5.5 | deg
Re: | 12000000 |  |  | Cd Min: | 0.06706 | at alpha= | 20 | deg
Mach: | 0.1 |  |  | Cl=0 at alpha= | -2.2298 | deg
|  |  |  | @ Cl=0.1, Cd= | 0.004779
|  |  |  | @ Cl=0.4, Cd= | 0.0042684
|  |  |  | @ Cl=0.6, Cd= | 0.0048262
alpha (deg) | Cl | Cd | Cm | Cl/Cd
-5 | -0.3078 | 0.00639 | -0.0416 | -48.169
-4.5 | -0.253 | 0.00604 | -0.0415 | -41.8874
-4 | -0.1981 | 0.00572 | -0.0414 | -34.6329
-3.5 | -0.1422 | 0.00549 | -0.0415 | -25.9016
-3 | -0.086 | 0.00533 | -0.0416 | -16.1351
-2.5 | -0.0301 | 0.00517 | -0.0418 | -5.8221
-2 | 0.0256 | 0.005 | -0.0419 | 5.12
-1.5 | 0.0806 | 0.00484 | -0.0419 | 16.6529
-1 | 0.1347 | 0.00467 | -0.0418 | 28.8437
-0.5 | 0.1881 | 0.00452 | -0.0417 | 41.615
0 | 0.24 | 0.00441 | -0.0413 | 54.4218
0.5 | 0.2928 | 0.00438 | -0.041 | 66.8493
1 | 0.3441 | 0.00431 | -0.0405 | 79.8376
1.5 | 0.396 | 0.00427 | -0.0401 | 92.74
2 | 0.4471 | 0.00425 | -0.0395 | 105.2
2.5 | 0.4994 | 0.00432 | -0.0392 | 115.6019
3 | 0.553 | 0.00457 | -0.039 | 121.0066
3.5 | 0.6062 | 0.00486 | -0.0389 | 124.7325
4 | 0.6605 | 0.0051 | -0.0389 | 129.5098
4.5 | 0.712 | 0.00545 | -0.0384 | 130.6422
5 | 0.7649 | 0.00574 | -0.0382 | 133.2578
5.5 | 0.8168 | 0.00603 | -0.0378 | 135.4561
6 | 0.8673 | 0.00641 | -0.0372 | 135.3042
6.5 | 0.9165 | 0.00679 | -0.0363 | 134.9779
7 | 0.9632 | 0.0073 | -0.035 | 131.9452
7.5 | 1.0106 | 0.00775 | -0.0338 | 130.4
8 | 1.0556 | 0.00825 | -0.0322 | 127.9515
8.5 | 1.0998 | 0.00871 | -0.0305 | 126.2687
9 | 1.1405 | 0.00926 | -0.028 | 123.1641
9.5 | 1.1718 | 0.00979 | -0.0236 | 119.6936
10 | 1.2029 | 0.01039 | -0.0194 | 115.7748
10.5 | 1.2351 | 0.01098 | -0.0156 | 112.4863
11 | 1.2659 | 0.0116 | -0.0116 | 109.1293
11.5 | 1.3199 | 0.0123 | -0.0129 | 107.3089
12 | 1.3846 | 0.01323 | -0.0168 | 104.6561
13 | 1.4455 | 0.01542 | -0.0107 | 93.7419
13.5 | 1.4777 | 0.01659 | -0.0084 | 89.0717
14 | 1.5007 | 0.01838 | -0.0052 | 81.6485
14.5 | 1.5286 | 0.01989 | -0.0028 | 76.8527
15 | 1.5509 | 0.02181 | 0 | 71.1096
15.5 | 1.5606 | 0.02467 | 0.0036 | 63.259
16.5 | 1.5843 | 0.03046 | 0.0091 | 52.0125
17 | 1.6187 | 0.03178 | 0.0097 | 50.9346
17.5 | 1.6112 | 0.03674 | 0.0125 | 43.8541
18 | 1.5606 | 0.04652 | 0.0153 | 33.5469
19 | 1.5899 | 0.0542 | 0.015 | 29.3339
19.5 | 1.5691 | 0.06243 | 0.0141 | 25.1337
20 | 1.5802 | 0.06706 | 0.0131 | 23.564

## 120. Re 12M Mach 0.25 (1)
BIGFOIL.COM POLAR EXPORT
e231
EPPLER 231 |  |  |  | Cl Max: | 1.212 | at alpha= | 9 | deg
JavaFoil+Calcfoil stall+Eppler ext transition |  |  |  | L/D Max: | 146.305 | at alpha= | 6.5 | deg
Re: | 12000000 |  |  | Cd Min: | 0.00571 | at alpha= | 4 | deg
Mach: | 0.25 |  |  | Cl=0 at alpha= | -2.0484 | deg
|  |  |  | @ Cl=0.1, Cd= | 0.00661
|  |  |  | @ Cl=0.4, Cd= | 0.0065076
|  |  |  | @ Cl=0.6, Cd= | 0.0299
alpha (deg) | Cl | Cd | Cm | Cl/Cd
-12.5 | -0.061 | 0.0759 | -0.01 | -0.805
-12 | -0.058 | 0.07274 | -0.011 | -0.8
-11.5 | -0.055 | 0.06796 | -0.011 | -0.815
-11 | -0.095 | 0.06099 | -0.013 | -1.565
-10.5 | -0.171 | 0.05204 | -0.014 | -3.288
-10 | -0.262 | 0.01098 | -0.021 | -23.911
-9.5 | -0.316 | 0.00984 | -0.023 | -32.134
-9 | -0.361 | 0.00904 | -0.023 | -39.942
-8.5 | -0.396 | 0.00708 | -0.024 | -55.885
-8 | -0.42 | 0.00792 | -0.025 | -53.042
-7.5 | -0.433 | 0.00774 | -0.026 | -55.917
-7 | -0.433 | 0.00754 | -0.027 | -57.451
-6.5 | -0.423 | 0.00734 | -0.028 | -57.565
-6 | -0.401 | 0.00725 | -0.029 | -55.345
-5.5 | -0.37 | 0.00715 | -0.03 | -51.717
-5 | -0.33 | 0.00699 | -0.03 | -47.176
-4.5 | -0.283 | 0.00691 | -0.031 | -40.97
-4 | -0.231 | 0.00689 | -0.032 | -33.53
-3.5 | -0.175 | 0.00686 | -0.033 | -25.526
-3 | -0.116 | 0.00682 | -0.034 | -17.077
-2.5 | -0.056 | 0.00691 | -0.035 | -8.082
-2 | 0.006 | 0.007 | -0.036 | 0.825
-1.5 | 0.068 | 0.00661 | -0.037 | 10.271
-1 | 0.13 | 0.00661 | -0.038 | 19.737
-0.5 | 0.193 | 0.00666 | -0.038 | 28.927
0 | 0.255 | 0.00674 | -0.039 | 37.778
0.5 | 0.317 | 0.00628 | -0.04 | 50.432
1 | 0.379 | 0.00645 | -0.041 | 58.797
1.5 | 0.441 | 0.00662 | -0.042 | 66.621
2 | 0.503 | 0.00682 | -0.043 | 73.721
2.5 | 0.565 | 0.00703 | -0.044 | 80.399
3 | 0.627 | 0.0073 | -0.045 | 85.818
3.5 | 0.688 | 0.00759 | -0.046 | 90.75
4 | 0.75 | 0.00571 | -0.047 | 131.308
4.5 | 0.811 | 0.00594 | -0.048 | 136.476
5 | 0.871 | 0.0062 | -0.048 | 140.475
5.5 | 0.931 | 0.00646 | -0.049 | 144.158
6 | 0.989 | 0.0068 | -0.05 | 145.583
6.5 | 1.046 | 0.00715 | -0.051 | 146.305
7 | 1.096 | 0.00752 | -0.052 | 145.664
7.5 | 1.14 | 0.00798 | -0.053 | 142.809
8 | 1.177 | 0.00894 | -0.054 | 131.588
8.5 | 1.204 | 0.00931 | -0.055 | 129.41
9 | 1.212 | 0.01274 | -0.055 | 95.095
9.5 | 1.209 | 0.01174 | -0.056 | 102.982
10 | 1.188 | 0.01265 | -0.056 | 93.912
10.5 | 1.15 | 0.01154 | -0.057 | 99.589
11 | 1.094 | 0.01257 | -0.058 | 87.014
11.5 | 1.02 | 0.01722 | -0.058 | 59.255
12 | 0.932 | 0.01877 | -0.059 | 49.645
12.5 | 0.83 | 0.02071 | -0.059 | 40.058
13 | 0.717 | 0.02317 | -0.06 | 30.96
13.5 | 0.598 | 0.02587 | -0.06 | 23.1
14 | 0.47 | 0.0299 | -0.06 | 15.731

## 121. Re 12M Mach 0.25 (2)
BIGFOIL.COM POLAR EXPORT
e231
EPPLER 231 |  |  |  | Cl Max: | 1.5592 | at alpha= | 16 | deg
XFOIL ncrit=9 |  |  |  | L/D Max: | 136.439 | at alpha= | 5.5 | deg
Re: | 12000000 |  |  | Cd Min: | 0.122 | at alpha= | 20 | deg
Mach: | 0.25 |  |  | Cl=0 at alpha= | -2.2448 | deg
|  |  |  | @ Cl=0.1, Cd= | 0.0048185
|  |  |  | @ Cl=0.4, Cd= | 0.0042886
|  |  |  | @ Cl=0.6, Cd= | 0.0047947
alpha (deg) | Cl | Cd | Cm | Cl/Cd
-12.5 | -0.5171 | 0.0795 | -0.0724 | -6.5044
-12 | -0.4601 | 0.08183 | -0.0711 | -5.6226
-11.5 | -0.4818 | 0.07013 | -0.0778 | -6.8701
-11 | -0.5563 | 0.0486 | -0.0936 | -11.4465
-10.5 | -0.5766 | 0.04354 | -0.0913 | -13.243
-10 | -0.6252 | 0.03764 | -0.0816 | -16.61
-9.5 | -0.7408 | 0.02036 | -0.0634 | -36.3851
-9 | -0.7302 | 0.015 | -0.0564 | -48.68
-8.5 | -0.6998 | 0.01147 | -0.0515 | -61.0113
-8 | -0.6567 | 0.00934 | -0.0482 | -70.3105
-7.5 | -0.6073 | 0.00801 | -0.0459 | -75.8177
-7 | -0.5504 | 0.00757 | -0.0451 | -72.7081
-6.5 | -0.4927 | 0.00719 | -0.0446 | -68.5257
-6 | -0.4342 | 0.00693 | -0.0443 | -62.6551
-5.5 | -0.3763 | 0.00664 | -0.0441 | -56.6717
-5 | -0.3171 | 0.00648 | -0.0441 | -48.9352
-4.5 | -0.2593 | 0.00621 | -0.044 | -41.7552
-4 | -0.2029 | 0.00582 | -0.0435 | -34.8625
-3.5 | -0.1453 | 0.00555 | -0.0434 | -26.1802
-3 | -0.0873 | 0.00536 | -0.0434 | -16.2873
-2.5 | -0.0292 | 0.00521 | -0.0435 | -5.6046
-2 | 0.028 | 0.00502 | -0.0435 | 5.5777
-1.5 | 0.0849 | 0.00487 | -0.0435 | 17.4333
-1 | 0.1406 | 0.00468 | -0.0434 | 30.0427
-0.5 | 0.1954 | 0.00452 | -0.0431 | 43.2301
0 | 0.2486 | 0.00442 | -0.0426 | 56.2443
0.5 | 0.3028 | 0.00437 | -0.0423 | 69.2906
1 | 0.355 | 0.00431 | -0.0416 | 82.3666
2 | 0.4602 | 0.00426 | -0.0404 | 108.0282
2.5 | 0.5141 | 0.00436 | -0.0399 | 117.9128
3 | 0.569 | 0.00463 | -0.0396 | 122.8942
3.5 | 0.6236 | 0.00492 | -0.0393 | 126.748
4 | 0.679 | 0.0052 | -0.0391 | 130.5769
4.5 | 0.732 | 0.00554 | -0.0384 | 132.13
5 | 0.7859 | 0.00585 | -0.0379 | 134.3419
5.5 | 0.8391 | 0.00615 | -0.0372 | 136.439
6 | 0.8901 | 0.00658 | -0.0361 | 135.2736
6.5 | 0.9403 | 0.00696 | -0.0348 | 135.1006
7 | 0.9871 | 0.00749 | -0.0328 | 131.7891
7.5 | 1.0334 | 0.00801 | -0.0307 | 129.0137
8 | 1.0772 | 0.00853 | -0.0282 | 126.2837
8.5 | 1.1127 | 0.009 | -0.0238 | 123.6333
9 | 1.1439 | 0.00968 | -0.0187 | 118.1715
9.5 | 1.1749 | 0.01042 | -0.0139 | 112.7543
10 | 1.2095 | 0.01108 | -0.0099 | 109.1606
11 | 1.2945 | 0.01262 | -0.0056 | 102.5753
11.5 | 1.3625 | 0.01377 | -0.0092 | 98.947
12.5 | 1.4358 | 0.0164 | -0.0042 | 87.5488
13 | 1.4655 | 0.01801 | -0.0009 | 81.3715
13.5 | 1.494 | 0.01975 | 0.0023 | 75.6456
14 | 1.5094 | 0.02239 | 0.0064 | 67.414
14.5 | 1.5307 | 0.02477 | 0.0096 | 61.7965
15 | 1.5444 | 0.02778 | 0.013 | 55.594
15.5 | 1.5411 | 0.03231 | 0.0168 | 47.6973
16 | 1.5592 | 0.03554 | 0.0187 | 43.8717
16.5 | 1.5321 | 0.04301 | 0.0212 | 35.6219
17 | 1.5257 | 0.04922 | 0.0219 | 30.9976
17.5 | 1.4984 | 0.05827 | 0.0213 | 25.7148
18 | 1.4504 | 0.07058 | 0.0185 | 20.5497
18.5 | 1.4299 | 0.08005 | 0.0157 | 17.8626
19 | 1.3672 | 0.09533 | 0.0105 | 14.3418
19.5 | 1.3301 | 0.10581 | 0.0085 | 12.5706
20 | 1.2721 | 0.122 | 0.0012 | 10.427

## 122. Re 12M Mach 0.50 (1)
BIGFOIL.COM POLAR EXPORT
e231
EPPLER 231 |  |  |  | Cl Max: | 1.231 | at alpha= | 20 | deg
JavaFoil+Calcfoil stall+Eppler ext transition |  |  |  | L/D Max: | 138.835 | at alpha= | 5.5 | deg
Re: | 12000000 |  |  | Cd Min: | 0.00646 | at alpha= | 0 | deg
Mach: | 0.5 |  |  | Cl=0 at alpha= | -2.0441 | deg
|  |  |  | @ Cl=0.1, Cd= | 0.00701
|  |  |  | @ Cl=0.4, Cd= | 0.0068511
|  |  |  | @ Cl=0.6, Cd= | 0.0076417
alpha (deg) | Cl | Cd | Cm | Cl/Cd
-20 | -0.977 | 0.14139 | -0.005 | -6.912
-19.5 | -0.949 | 0.13885 | -0.006 | -6.834
-19 | -0.921 | 0.13511 | -0.006 | -6.816
-18.5 | -0.892 | 0.1327 | -0.006 | -6.723
-18 | -0.866 | 0.12941 | -0.007 | -6.69
-17.5 | -0.84 | 0.13612 | -0.007 | -6.17
-17 | -0.818 | 0.11952 | -0.008 | -6.842
-16.5 | -0.791 | 0.11429 | -0.008 | -6.917
-16 | -0.761 | 0.11212 | -0.008 | -6.791
-15.5 | -0.734 | 0.1085 | -0.009 | -6.762
-15 | -0.705 | 0.10564 | -0.009 | -6.676
-14.5 | -0.678 | 0.10159 | -0.009 | -6.674
-14 | -0.651 | 0.09605 | -0.009 | -6.783
-13.5 | -0.625 | 0.09734 | -0.01 | -6.423
-13 | -0.599 | 0.08996 | -0.011 | -6.661
-12.5 | -0.572 | 0.08508 | -0.011 | -6.721
-12 | -0.544 | 0.08145 | -0.011 | -6.685
-11.5 | -0.518 | 0.07575 | -0.012 | -6.832
-11 | -0.491 | 0.06952 | -0.012 | -7.064
-10.5 | -0.464 | 0.06467 | -0.013 | -7.182
-10 | -0.435 | 0.07374 | -0.012 | -5.9
-9.5 | -0.408 | 0.06542 | -0.012 | -6.241
-9 | -0.383 | 0.05742 | -0.014 | -6.663
-8.5 | -0.358 | 0.05037 | -0.016 | -7.105
-8 | -0.399 | 0.0105 | -0.028 | -38
-7.5 | -0.37 | 0.00921 | -0.029 | -40.225
-7 | -0.273 | 0.04429 | -0.015 | -6.153
-6.5 | -0.247 | 0.04011 | -0.018 | -6.161
-6 | -0.27 | 0.00795 | -0.032 | -33.981
-5.5 | -0.236 | 0.00782 | -0.033 | -30.232
-5 | -0.202 | 0.00764 | -0.034 | -26.481
-4.5 | -0.25 | 0.00745 | -0.035 | -33.615
-4 | -0.239 | 0.00735 | -0.036 | -32.585
-3.5 | -0.19 | 0.00731 | -0.037 | -25.955
-3 | -0.128 | 0.0072 | -0.038 | -17.82
-2.5 | -0.062 | 0.00723 | -0.039 | -8.589
-2 | 0.006 | 0.00733 | -0.04 | 0.879
-1.5 | 0.076 | 0.00701 | -0.041 | 10.829
-1 | 0.146 | 0.00701 | -0.042 | 20.795
-0.5 | 0.216 | 0.00708 | -0.043 | 30.437
0 | 0.285 | 0.00646 | -0.044 | 44.031
0.5 | 0.354 | 0.0067 | -0.045 | 52.871
1 | 0.424 | 0.00693 | -0.046 | 61.1
1.5 | 0.493 | 0.00717 | -0.047 | 68.776
2 | 0.562 | 0.00746 | -0.048 | 75.368
2.5 | 0.631 | 0.00779 | -0.049 | 81.019
3 | 0.7 | 0.00817 | -0.05 | 85.647
3.5 | 0.768 | 0.00857 | -0.051 | 89.686
4 | 0.836 | 0.00901 | -0.052 | 92.801
4.5 | 0.904 | 0.00664 | -0.053 | 136.031
5 | 0.97 | 0.00705 | -0.054 | 137.547
5.5 | 1.035 | 0.00746 | -0.055 | 138.835
6 | 1.098 | 0.00796 | -0.056 | 137.843
6.5 | 1.149 | 0.0104 | -0.057 | 110.415
7 | 1.183 | 0.01151 | -0.058 | 102.775
7.5 | 1.189 | 0.01159 | -0.058 | 102.605
8 | 1.135 | 0.01068 | -0.059 | 106.339
8.5 | 0.711 | 0.012 | -0.06 | 59.212
9 | 0.741 | 0.01758 | -0.06 | 42.135
9.5 | 0.762 | 0.0222 | -0.06 | 34.327
10 | 0.797 | 0.02203 | -0.061 | 36.187
10.5 | 0.739 | 0.05399 | -0.05 | 13.69
11 | 0.82 | 0.03507 | -0.059 | 23.379
11.5 | 0.807 | 0.05451 | -0.054 | 14.795
12 | 0.814 | 0.06923 | -0.05 | 11.764
12.5 | 0.816 | 0.08459 | -0.042 | 9.65
13 | 0.873 | 0.07293 | -0.052 | 11.977
13.5 | 0.911 | 0.07269 | -0.054 | 12.531
14 | 0.923 | 0.0876 | -0.052 | 10.537
14.5 | 0.931 | 0.09908 | -0.046 | 9.398
15 | 0.977 | 0.09297 | -0.052 | 10.506
15.5 | 1.019 | 0.0893 | -0.056 | 11.412
16 | 1.049 | 0.09334 | -0.057 | 11.241
16.5 | 1.066 | 0.10685 | -0.056 | 9.975
17 | 1.065 | 0.13802 | -0.048 | 7.718
17.5 | 1.096 | 0.14057 | -0.05 | 7.795
18 | 1.127 | 0.14343 | -0.052 | 7.86
18.5 | 1.159 | 0.14631 | -0.054 | 7.92
19 | 1.19 | 0.14997 | -0.055 | 7.932
19.5 | 1.216 | 0.15843 | -0.056 | 7.678
20 | 1.231 | 0.18921 | -0.053 | 6.507

## 123. Re 12M Mach 0.50 (2)
BIGFOIL.COM POLAR EXPORT
e231
EPPLER 231 |  |  |  | Cl Max: | 1.294 | at alpha= | 10 | deg
XFOIL ncrit=9 |  |  |  | L/D Max: | 135.435 | at alpha= | 4.5 | deg
Re: | 12000000 |  |  | Cd Min: | 0.0161 | at alpha= | 10 | deg
Mach: | 0.5 |  |  | Cl=0 at alpha= | -99 | deg
|  |  |  | @ Cl=0.1, Cd= | 0.00445
|  |  |  | @ Cl=0.4, Cd= | 0.0043917
|  |  |  | @ Cl=0.6, Cd= | 0.0047124
alpha (deg) | Cl | Cd | Cm | Cl/Cd
0 | 0.2877 | 0.00445 | -0.0486 | 64.6517
1 | 0.4033 | 0.00439 | -0.0463 | 91.8679
1.5 | 0.4603 | 0.00435 | -0.0449 | 105.8161
2 | 0.5165 | 0.00433 | -0.0432 | 119.2841
2.5 | 0.576 | 0.00458 | -0.0421 | 125.7642
3 | 0.6358 | 0.00491 | -0.0409 | 129.4908
3.5 | 0.6951 | 0.00524 | -0.0395 | 132.6527
4 | 0.7527 | 0.00562 | -0.0376 | 133.9324
4.5 | 0.8099 | 0.00598 | -0.0355 | 135.4348
5 | 0.8621 | 0.00642 | -0.0323 | 134.2835
5.5 | 0.9099 | 0.00681 | -0.0279 | 133.6123
6 | 0.9508 | 0.0073 | -0.0222 | 130.2466
6.5 | 0.9924 | 0.00789 | -0.0167 | 125.7795
7 | 1.0345 | 0.0086 | -0.0113 | 120.2907
7.5 | 1.0744 | 0.00943 | -0.0056 | 113.9343
8 | 1.1101 | 0.01053 | 0.0005 | 105.4226
8.5 | 1.1531 | 0.01146 | 0.0057 | 100.6195
9 | 1.1821 | 0.01296 | 0.0127 | 91.2114
9.5 | 1.2197 | 0.01419 | 0.0187 | 85.9549
10 | 1.294 | 0.0161 | 0.0178 | 80.3727

## 124. Re 14M Mach 0.00 (1)
BIGFOIL.COM POLAR EXPORT
e231
EPPLER 231 |  |  |  | Cl Max: | 1.233 | at alpha= | 9.5 | deg
JavaFoil+Calcfoil stall+Eppler ext transition |  |  |  | L/D Max: | 150.836 | at alpha= | 7 | deg
Re: | 14000000 |  |  | Cd Min: | 0.0057 | at alpha= | 3.5 | deg
Mach: | 0 |  |  | Cl=0 at alpha= | -2.05 | deg
|  |  |  | @ Cl=0.1, Cd= | 0.0066087
|  |  |  | @ Cl=0.4, Cd= | 0.006518
|  |  |  | @ Cl=0.6, Cd= | 0.0071832
alpha (deg) | Cl | Cd | Cm | Cl/Cd
-14 | -0.303 | 0.08019 | -0.01 | -3.775
-13.5 | -0.321 | 0.07215 | -0.011 | -4.446
-13 | -0.335 | 0.07125 | -0.011 | -4.705
-12.5 | -0.359 | 0.05682 | -0.013 | -6.315
-12 | -0.409 | 0.0232 | -0.016 | -17.629
-11.5 | -0.456 | 0.01111 | -0.019 | -40.994
-11 | -0.475 | 0.01014 | -0.019 | -46.796
-10.5 | -0.49 | 0.00953 | -0.02 | -51.471
-10 | -0.502 | 0.0091 | -0.021 | -55.201
-9.5 | -0.511 | 0.00693 | -0.022 | -73.659
-9 | -0.514 | 0.00677 | -0.023 | -75.944
-8.5 | -0.513 | 0.00666 | -0.024 | -77.027
-8 | -0.505 | 0.00743 | -0.024 | -67.939
-7.5 | -0.491 | 0.00726 | -0.025 | -67.623
-7 | -0.471 | 0.00713 | -0.026 | -66.021
-6.5 | -0.444 | 0.00705 | -0.027 | -62.943
-6 | -0.41 | 0.00693 | -0.028 | -59.245
-5.5 | -0.371 | 0.00684 | -0.029 | -54.315
-5 | -0.327 | 0.00679 | -0.029 | -48.163
-4.5 | -0.278 | 0.00677 | -0.03 | -41.122
-4 | -0.226 | 0.00669 | -0.031 | -33.753
-3.5 | -0.17 | 0.0067 | -0.032 | -25.437
-3 | -0.113 | 0.00674 | -0.033 | -16.76
-2.5 | -0.054 | 0.00684 | -0.034 | -7.918
-2 | 0.006 | 0.00692 | -0.035 | 0.809
-1.5 | 0.066 | 0.00662 | -0.035 | 9.934
-1 | 0.126 | 0.0066 | -0.036 | 19.138
-0.5 | 0.187 | 0.00665 | -0.037 | 28.067
0 | 0.247 | 0.00675 | -0.038 | 36.531
0.5 | 0.307 | 0.00625 | -0.039 | 49.101
1 | 0.367 | 0.00643 | -0.04 | 57.054
1.5 | 0.427 | 0.00659 | -0.041 | 64.862
2 | 0.487 | 0.00677 | -0.042 | 71.992
2.5 | 0.547 | 0.00698 | -0.042 | 78.416
3 | 0.607 | 0.00721 | -0.043 | 84.153
3.5 | 0.667 | 0.0057 | -0.044 | 117.02
4 | 0.726 | 0.0058 | -0.045 | 125.112
4.5 | 0.785 | 0.00591 | -0.046 | 132.963
5 | 0.844 | 0.00601 | -0.047 | 140.458
5.5 | 0.902 | 0.0062 | -0.048 | 145.615
6 | 0.959 | 0.00645 | -0.049 | 148.767
6.5 | 1.015 | 0.00676 | -0.049 | 150.186
7 | 1.065 | 0.00706 | -0.05 | 150.836
7.5 | 1.111 | 0.00745 | -0.051 | 149.041
8 | 1.152 | 0.00825 | -0.052 | 139.584
8.5 | 1.187 | 0.00854 | -0.053 | 139.015
9 | 1.215 | 0.00897 | -0.054 | 135.534
9.5 | 1.233 | 0.00937 | -0.055 | 131.572
10 | 1.232 | 0.01299 | -0.055 | 94.865
10.5 | 1.226 | 0.01391 | -0.056 | 88.093
11 | 1.21 | 0.0128 | -0.056 | 94.527
11.5 | 1.186 | 0.01147 | -0.057 | 103.339
12 | 1.153 | 0.01238 | -0.058 | 93.173
12.5 | 1.113 | 0.01131 | -0.058 | 98.431
13 | 1.068 | 0.01806 | -0.059 | 59.147
13.5 | 1.019 | 0.01944 | -0.059 | 52.43
14 | 0.966 | 0.02117 | -0.06 | 45.648
14.5 | 0.912 | 0.02324 | -0.06 | 39.233

## 125. Re 14M Mach 0.00 (2)
BIGFOIL.COM POLAR EXPORT
e231
EPPLER 231 |  |  |  | Cl Max: | 1.483 | at alpha= | 13.5 | deg
XFOIL ncrit=9 |  |  |  | L/D Max: | 137.44 | at alpha= | 6 | deg
Re: | 14000000 |  |  | Cd Min: | 0.01576 | at alpha= | 13.5 | deg
Mach: | 0 |  |  | Cl=0 at alpha= | -2.2165 | deg
|  |  |  | @ Cl=0.1, Cd= | 0.0047726
|  |  |  | @ Cl=0.4, Cd= | 0.0044679
|  |  |  | @ Cl=0.6, Cd= | 0.0047921
alpha (deg) | Cl | Cd | Cm | Cl/Cd
-11 | -0.9372 | 0.01179 | -0.045 | -79.4911
-10.5 | -0.8914 | 0.01081 | -0.0436 | -82.4607
-10 | -0.8431 | 0.01001 | -0.0426 | -84.2258
-9.5 | -0.7945 | 0.00918 | -0.0415 | -86.5468
-9 | -0.7438 | 0.00857 | -0.0409 | -86.7911
-8.5 | -0.6941 | 0.0078 | -0.0399 | -88.9872
-8 | -0.6401 | 0.00747 | -0.0398 | -85.6894
-7.5 | -0.5853 | 0.00724 | -0.0399 | -80.8425
-7 | -0.5309 | 0.00694 | -0.0399 | -76.4986
-6.5 | -0.4759 | 0.00666 | -0.04 | -71.4565
-6 | -0.4204 | 0.00648 | -0.0402 | -64.8765
-5.5 | -0.365 | 0.00623 | -0.0403 | -58.5875
-4 | -0.198 | 0.00562 | -0.0409 | -35.2313
-3.5 | -0.1427 | 0.00539 | -0.0409 | -26.475
-3 | -0.087 | 0.00524 | -0.0411 | -16.6031
-2.5 | -0.0313 | 0.0051 | -0.0413 | -6.1373
-2 | 0.0239 | 0.00494 | -0.0414 | 4.8381
-1.5 | 0.0788 | 0.00482 | -0.0415 | 16.3485
-1 | 0.1325 | 0.0047 | -0.0414 | 28.1915
-0.5 | 0.1854 | 0.00464 | -0.0412 | 39.9569
0 | 0.2376 | 0.00452 | -0.0409 | 52.5664
0.5 | 0.2906 | 0.00455 | -0.0407 | 63.8681
1 | 0.3426 | 0.00446 | -0.0404 | 76.8161
1.5 | 0.3946 | 0.00447 | -0.0401 | 88.2774
2 | 0.4468 | 0.00445 | -0.0398 | 100.4045
2.5 | 0.4975 | 0.00439 | -0.0392 | 113.3257
3 | 0.5507 | 0.00456 | -0.0391 | 120.7675
3.5 | 0.6038 | 0.00481 | -0.039 | 125.5301
4 | 0.6577 | 0.00503 | -0.039 | 130.7555
4.5 | 0.7096 | 0.00538 | -0.0387 | 131.8959
5 | 0.7628 | 0.00561 | -0.0386 | 135.9715
5.5 | 0.8142 | 0.00595 | -0.0382 | 136.8403
6 | 0.8645 | 0.00629 | -0.0377 | 137.4404
6.5 | 0.9144 | 0.00668 | -0.037 | 136.8862
7 | 0.9618 | 0.00712 | -0.0359 | 135.0843
7.5 | 1.0088 | 0.00758 | -0.0348 | 133.0871
8 | 1.0553 | 0.00803 | -0.0336 | 131.4197
8.5 | 1.1008 | 0.00847 | -0.0322 | 129.9646
9 | 1.1423 | 0.00902 | -0.0301 | 126.6408
9.5 | 1.1804 | 0.00954 | -0.0273 | 123.7317
10 | 1.2109 | 0.01006 | -0.023 | 120.3678
10.5 | 1.2436 | 0.0106 | -0.0193 | 117.3208
11.5 | 1.3063 | 0.01169 | -0.0118 | 111.7451
12 | 1.369 | 0.01249 | -0.0154 | 109.6077
12.5 | 1.4299 | 0.01368 | -0.019 | 104.5249
13.5 | 1.483 | 0.01576 | -0.0117 | 94.099

## 126. Re 14M Mach 0.10 (1)
BIGFOIL.COM POLAR EXPORT
e231
EPPLER 231 |  |  |  | Cl Max: | 1.233 | at alpha= | 9.5 | deg
JavaFoil+Calcfoil stall+Eppler ext transition |  |  |  | L/D Max: | 150.453 | at alpha= | 7 | deg
Re: | 14000000 |  |  | Cd Min: | 0.00571 | at alpha= | 3.5 | deg
Mach: | 0.1 |  |  | Cl=0 at alpha= | -2.05 | deg
|  |  |  | @ Cl=0.1, Cd= | 0.00662
|  |  |  | @ Cl=0.4, Cd= | 0.0065378
|  |  |  | @ Cl=0.6, Cd= | 0.0072
alpha (deg) | Cl | Cd | Cm | Cl/Cd
-13.5 | -0.28 | 0.0771 | -0.01 | -3.632
-13 | -0.297 | 0.0749 | -0.01 | -3.968
-12.5 | -0.319 | 0.06514 | -0.012 | -4.895
-12 | -0.371 | 0.02529 | -0.016 | -14.676
-11.5 | -0.419 | 0.0118 | -0.019 | -35.524
-11 | -0.443 | 0.01044 | -0.02 | -42.43
-10.5 | -0.463 | 0.00969 | -0.02 | -47.811
-10 | -0.479 | 0.00921 | -0.021 | -52.022
-9.5 | -0.492 | 0.00606 | -0.022 | -81.126
-9 | -0.499 | 0.00679 | -0.023 | -73.447
-8.5 | -0.501 | 0.00668 | -0.024 | -74.93
-8 | -0.496 | 0.00749 | -0.025 | -66.242
-7.5 | -0.485 | 0.00731 | -0.025 | -66.336
-7 | -0.467 | 0.00714 | -0.026 | -65.409
-6.5 | -0.442 | 0.00706 | -0.027 | -62.56
-6 | -0.41 | 0.00698 | -0.028 | -58.668
-5.5 | -0.371 | 0.00685 | -0.029 | -54.187
-5 | -0.328 | 0.00679 | -0.03 | -48.238
-4.5 | -0.279 | 0.00677 | -0.03 | -41.246
-4 | -0.227 | 0.00671 | -0.031 | -33.776
-3.5 | -0.171 | 0.00676 | -0.032 | -25.333
-3 | -0.114 | 0.00675 | -0.033 | -16.82
-2.5 | -0.054 | 0.00686 | -0.034 | -7.934
-2 | 0.006 | 0.00694 | -0.035 | 0.81
-1.5 | 0.066 | 0.00662 | -0.036 | 9.985
-1 | 0.127 | 0.00662 | -0.037 | 19.168
-0.5 | 0.188 | 0.00667 | -0.037 | 28.134
0 | 0.248 | 0.00677 | -0.038 | 36.612
0.5 | 0.308 | 0.00627 | -0.039 | 49.196
1 | 0.369 | 0.00645 | -0.04 | 57.238
1.5 | 0.429 | 0.00662 | -0.041 | 64.847
2 | 0.49 | 0.00678 | -0.042 | 72.197
2.5 | 0.55 | 0.007 | -0.043 | 78.573
3 | 0.61 | 0.00724 | -0.044 | 84.261
3.5 | 0.67 | 0.00571 | -0.044 | 117.336
4 | 0.73 | 0.00582 | -0.045 | 125.357
4.5 | 0.789 | 0.00593 | -0.046 | 133.188
5 | 0.848 | 0.00603 | -0.047 | 140.566
5.5 | 0.907 | 0.00622 | -0.048 | 145.669
6 | 0.964 | 0.00648 | -0.049 | 148.692
6.5 | 1.02 | 0.0068 | -0.05 | 150.012
7 | 1.07 | 0.00711 | -0.051 | 150.453
7.5 | 1.116 | 0.0075 | -0.051 | 148.755
8 | 1.156 | 0.00832 | -0.052 | 138.876
8.5 | 1.19 | 0.00861 | -0.053 | 138.171
9 | 1.217 | 0.00906 | -0.054 | 134.395
9.5 | 1.233 | 0.00948 | -0.055 | 130.02
10 | 1.228 | 0.01318 | -0.055 | 93.169
10.5 | 1.218 | 0.01211 | -0.056 | 100.557
11 | 1.198 | 0.01304 | -0.057 | 91.872
11.5 | 1.169 | 0.0117 | -0.057 | 99.855
12 | 1.13 | 0.01265 | -0.058 | 89.38
12.5 | 1.085 | 0.01158 | -0.058 | 93.622
13 | 1.033 | 0.01857 | -0.059 | 55.624
13.5 | 0.977 | 0.02006 | -0.06 | 48.716
14 | 0.918 | 0.02198 | -0.06 | 41.756
14.5 | 0.857 | 0.0243 | -0.06 | 35.279

## 127. Re 14M Mach 0.10 (2)
BIGFOIL.COM POLAR EXPORT
e231
EPPLER 231 |  |  |  | Cl Max: | 1.6581 | at alpha= | 18.5 | deg
XFOIL ncrit=9 |  |  |  | L/D Max: | 137.484 | at alpha= | 6 | deg
Re: | 14000000 |  |  | Cd Min: | 0.06001 | at alpha= | 20 | deg
Mach: | 0.1 |  |  | Cl=0 at alpha= | -2.216 | deg
|  |  |  | @ Cl=0.1, Cd= | 0.0047836
|  |  |  | @ Cl=0.4, Cd= | 0.0044688
|  |  |  | @ Cl=0.6, Cd= | 0.0047872
alpha (deg) | Cl | Cd | Cm | Cl/Cd
-10.5 | -0.8861 | 0.01233 | -0.0472 | -71.8654
-10 | -0.8426 | 0.01094 | -0.0452 | -77.0201
-9.5 | -0.7972 | 0.00966 | -0.0434 | -82.5259
-9 | -0.7474 | 0.00887 | -0.0423 | -84.2616
-8.5 | -0.699 | 0.00789 | -0.0409 | -88.5932
-8 | -0.6446 | 0.00753 | -0.0407 | -85.6042
-7.5 | -0.5893 | 0.00729 | -0.0407 | -80.8368
-7 | -0.5344 | 0.00697 | -0.0405 | -76.6714
-6.5 | -0.4789 | 0.00669 | -0.0406 | -71.5845
-6 | -0.423 | 0.0065 | -0.0407 | -65.0769
-5.5 | -0.3671 | 0.00625 | -0.0408 | -58.736
-5 | -0.3104 | 0.00612 | -0.0411 | -50.719
-4 | -0.1989 | 0.00564 | -0.0412 | -35.266
-3.5 | -0.1433 | 0.0054 | -0.0413 | -26.537
-3 | -0.0872 | 0.00524 | -0.0414 | -16.6412
-2.5 | -0.0312 | 0.00511 | -0.0416 | -6.1057
-1 | 0.1336 | 0.0047 | -0.0416 | 28.4255
-0.5 | 0.1867 | 0.00464 | -0.0414 | 40.2371
0 | 0.2391 | 0.00452 | -0.0411 | 52.8982
0.5 | 0.2924 | 0.00455 | -0.0409 | 64.2637
1 | 0.3445 | 0.00446 | -0.0406 | 77.2422
1.5 | 0.3968 | 0.00447 | -0.0403 | 88.7696
2 | 0.4493 | 0.00445 | -0.04 | 100.9663
2.5 | 0.5002 | 0.00439 | -0.0394 | 113.9408
3 | 0.5536 | 0.00457 | -0.0392 | 121.1379
3.5 | 0.607 | 0.00482 | -0.039 | 125.9336
4 | 0.6612 | 0.00504 | -0.0391 | 131.1905
4.5 | 0.7133 | 0.00539 | -0.0387 | 132.3377
5 | 0.7667 | 0.00563 | -0.0386 | 136.1812
5.5 | 0.8184 | 0.00596 | -0.0382 | 137.3154
6 | 0.8689 | 0.00632 | -0.0375 | 137.4842
6.5 | 0.9189 | 0.00671 | -0.0368 | 136.9449
7 | 0.9664 | 0.00716 | -0.0356 | 134.9721
7.5 | 1.0135 | 0.00762 | -0.0344 | 133.0052
8 | 1.0599 | 0.00809 | -0.033 | 131.0136
8.5 | 1.1051 | 0.00854 | -0.0315 | 129.4028
9 | 1.1463 | 0.00909 | -0.0291 | 126.1056
9.5 | 1.18 | 0.00963 | -0.0252 | 122.5337
10 | 1.2117 | 0.01016 | -0.021 | 119.2618
12 | 1.3772 | 0.01281 | -0.0146 | 107.5098
13.5 | 1.4865 | 0.01628 | -0.0097 | 91.3084
14 | 1.5124 | 0.01786 | -0.0067 | 84.6809
14.5 | 1.5435 | 0.01913 | -0.0047 | 80.6848
15 | 1.5695 | 0.02079 | -0.0022 | 75.493
15.5 | 1.5865 | 0.02308 | 0.0009 | 68.7392
16 | 1.6181 | 0.02443 | 0.0023 | 66.2341
16.5 | 1.6174 | 0.02816 | 0.0063 | 57.4361
17 | 1.6477 | 0.02972 | 0.0074 | 55.4408
17.5 | 1.6479 | 0.03383 | 0.0102 | 48.7112
18 | 1.6206 | 0.04081 | 0.0133 | 39.7109
18.5 | 1.6581 | 0.04208 | 0.0132 | 39.4035
19 | 1.643 | 0.04867 | 0.0142 | 33.758
19.5 | 1.6311 | 0.05549 | 0.014 | 29.3945
20 | 1.6407 | 0.06001 | 0.0134 | 27.3404

## 128. Re 14M Mach 0.25 (1)
BIGFOIL.COM POLAR EXPORT
e231
EPPLER 231 |  |  |  | Cl Max: | 1.214 | at alpha= | 9 | deg
JavaFoil+Calcfoil stall+Eppler ext transition |  |  |  | L/D Max: | 148.94 | at alpha= | 6.5 | deg
Re: | 14000000 |  |  | Cd Min: | 0.0058 | at alpha= | 3.5 | deg
Mach: | 0.25 |  |  | Cl=0 at alpha= | -2.0484 | deg
|  |  |  | @ Cl=0.1, Cd= | 0.0067055
|  |  |  | @ Cl=0.4, Cd= | 0.0065943
|  |  |  | @ Cl=0.6, Cd= | 0.02846
alpha (deg) | Cl | Cd | Cm | Cl/Cd
-12.5 | -0.061 | 0.07527 | -0.01 | -0.813
-12 | -0.058 | 0.0714 | -0.011 | -0.816
-11.5 | -0.055 | 0.06669 | -0.012 | -0.832
-11 | -0.096 | 0.05831 | -0.013 | -1.646
-10.5 | -0.175 | 0.04279 | -0.016 | -4.096
-10 | -0.264 | 0.01033 | -0.022 | -25.547
-9.5 | -0.317 | 0.00953 | -0.023 | -33.26
-9 | -0.361 | 0.0062 | -0.023 | -58.318
-8.5 | -0.396 | 0.00693 | -0.024 | -57.124
-8 | -0.42 | 0.00778 | -0.025 | -53.971
-7.5 | -0.433 | 0.00754 | -0.026 | -57.361
-7 | -0.433 | 0.00734 | -0.027 | -59.027
-6.5 | -0.423 | 0.00726 | -0.028 | -58.216
-6 | -0.401 | 0.0071 | -0.029 | -56.519
-5.5 | -0.37 | 0.00699 | -0.03 | -52.852
-5 | -0.33 | 0.00692 | -0.03 | -47.651
-4.5 | -0.283 | 0.00688 | -0.031 | -41.141
-4 | -0.231 | 0.00678 | -0.032 | -34.071
-3.5 | -0.175 | 0.00679 | -0.033 | -25.799
-3 | -0.116 | 0.00683 | -0.034 | -17.047
-2.5 | -0.056 | 0.00691 | -0.035 | -8.083
-2 | 0.006 | 0.00703 | -0.036 | 0.822
-1.5 | 0.068 | 0.00669 | -0.037 | 10.15
-1 | 0.13 | 0.00672 | -0.038 | 19.403
-0.5 | 0.193 | 0.00675 | -0.038 | 28.536
0 | 0.255 | 0.00685 | -0.039 | 37.204
0.5 | 0.317 | 0.00636 | -0.04 | 49.823
1 | 0.379 | 0.00653 | -0.041 | 58.012
1.5 | 0.441 | 0.00672 | -0.042 | 65.621
2 | 0.503 | 0.00691 | -0.043 | 72.835
2.5 | 0.565 | 0.00714 | -0.044 | 79.181
3 | 0.627 | 0.00739 | -0.045 | 84.779
3.5 | 0.688 | 0.0058 | -0.046 | 118.763
4 | 0.75 | 0.00592 | -0.047 | 126.731
4.5 | 0.811 | 0.00593 | -0.048 | 136.647
5 | 0.871 | 0.00618 | -0.048 | 140.938
5.5 | 0.931 | 0.0064 | -0.049 | 145.408
6 | 0.989 | 0.00669 | -0.05 | 147.901
6.5 | 1.046 | 0.00702 | -0.051 | 148.94
7 | 1.096 | 0.00739 | -0.052 | 148.303
7.5 | 1.14 | 0.00782 | -0.053 | 145.675
8 | 1.177 | 0.00872 | -0.054 | 134.886
8.5 | 1.204 | 0.00907 | -0.055 | 132.749
9 | 1.214 | 0.01239 | -0.055 | 97.949
9.5 | 1.21 | 0.01332 | -0.056 | 90.889
10 | 1.19 | 0.01228 | -0.057 | 96.908
10.5 | 1.151 | 0.01119 | -0.057 | 102.831
11 | 1.095 | 0.01219 | -0.058 | 89.818
11.5 | 1.022 | 0.01102 | -0.058 | 92.707
12 | 0.933 | 0.01816 | -0.059 | 51.373
12.5 | 0.831 | 0.02002 | -0.06 | 41.523
13 | 0.719 | 0.02234 | -0.06 | 32.168
13.5 | 0.599 | 0.02508 | -0.06 | 23.864
14 | 0.472 | 0.02846 | -0.06 | 16.577

## 129. Re 14M Mach 0.25 (2)
BIGFOIL.COM POLAR EXPORT
e231
EPPLER 231 |  |  |  | Cl Max: | 1.5657 | at alpha= | 16 | deg
XFOIL ncrit=9 |  |  |  | L/D Max: | 138.583 | at alpha= | 5.5 | deg
Re: | 14000000 |  |  | Cd Min: | 0.12875 | at alpha= | 20 | deg
Mach: | 0.25 |  |  | Cl=0 at alpha= | -2.2348 | deg
|  |  |  | @ Cl=0.1, Cd= | 0.004799
|  |  |  | @ Cl=0.4, Cd= | 0.00447
|  |  |  | @ Cl=0.6, Cd= | 0.0047698
alpha (deg) | Cl | Cd | Cm | Cl/Cd
-4 | -0.2035 | 0.00577 | -0.0435 | -35.2686
-3.5 | -0.1464 | 0.00545 | -0.0432 | -26.8624
-3 | -0.0886 | 0.00527 | -0.0432 | -16.8121
-2.5 | -0.0305 | 0.00514 | -0.0433 | -5.9339
-2 | 0.027 | 0.00498 | -0.0433 | 5.4217
-1.5 | 0.0837 | 0.00484 | -0.0433 | 17.2934
-1 | 0.1394 | 0.0047 | -0.0432 | 29.6596
0 | 0.2476 | 0.00453 | -0.0424 | 54.6578
0.5 | 0.3023 | 0.00455 | -0.0422 | 66.4396
1 | 0.3554 | 0.00447 | -0.0417 | 79.5078
1.5 | 0.4092 | 0.00447 | -0.0413 | 91.5436
2 | 0.4626 | 0.00446 | -0.0408 | 103.722
2.5 | 0.5148 | 0.00441 | -0.0401 | 116.7347
3 | 0.5696 | 0.00462 | -0.0398 | 123.29
3.5 | 0.6244 | 0.00489 | -0.0395 | 127.6892
4 | 0.6801 | 0.00512 | -0.0393 | 132.832
4.5 | 0.7335 | 0.00548 | -0.0387 | 133.8504
5 | 0.7878 | 0.00575 | -0.0383 | 137.0087
5.5 | 0.8412 | 0.00607 | -0.0376 | 138.5832
6 | 0.8924 | 0.00646 | -0.0365 | 138.1424
6.5 | 0.9428 | 0.00689 | -0.0353 | 136.836
7 | 0.9905 | 0.00737 | -0.0335 | 134.3962
7.5 | 1.0377 | 0.00785 | -0.0315 | 132.1911
8 | 1.0819 | 0.00841 | -0.029 | 128.6445
8.5 | 1.1197 | 0.00888 | -0.0251 | 126.0923
9 | 1.1512 | 0.00949 | -0.0201 | 121.3066
9.5 | 1.1835 | 0.01019 | -0.0154 | 116.1433
10 | 1.2189 | 0.01083 | -0.0114 | 112.5485
10.5 | 1.2539 | 0.01148 | -0.0075 | 109.2247
11 | 1.287 | 0.01216 | -0.0034 | 105.8388
11.5 | 1.3552 | 0.01329 | -0.007 | 101.9714
12 | 1.4199 | 0.01463 | -0.0101 | 97.054
13 | 1.4748 | 0.01765 | -0.0021 | 83.5581
13.5 | 1.5035 | 0.01936 | 0.0011 | 77.6601
14 | 1.5166 | 0.02212 | 0.0056 | 68.5624
14.5 | 1.5371 | 0.02455 | 0.0089 | 62.611
15 | 1.5508 | 0.02754 | 0.0123 | 56.3108
15.5 | 1.544 | 0.03231 | 0.0164 | 47.7871
16 | 1.5657 | 0.03524 | 0.0181 | 44.4296
16.5 | 1.5314 | 0.04335 | 0.0208 | 35.3264
17 | 1.515 | 0.05064 | 0.0214 | 29.9171
17.5 | 1.4957 | 0.05896 | 0.0207 | 25.368
18 | 1.4539 | 0.07063 | 0.0179 | 20.5847
18.5 | 1.4256 | 0.08122 | 0.0146 | 17.5523
19 | 1.3428 | 0.09963 | 0.0077 | 13.4779
19.5 | 1.3196 | 0.10888 | 0.0056 | 12.1198
20 | 1.2334 | 0.12875 | -0.0027 | 9.5798

## 130. Re 14M Mach 0.50 (1)
BIGFOIL.COM POLAR EXPORT
e231
EPPLER 231 |  |  |  | Cl Max: | 1.231 | at alpha= | 20 | deg
JavaFoil+Calcfoil stall+Eppler ext transition |  |  |  | L/D Max: | 141.317 | at alpha= | 5.5 | deg
Re: | 14000000 |  |  | Cd Min: | 0.00626 | at alpha= | 3.5 | deg
Mach: | 0.5 |  |  | Cl=0 at alpha= | -2.0441 | deg
|  |  |  | @ Cl=0.1, Cd= | 0.00708
|  |  |  | @ Cl=0.4, Cd= | 0.006938
|  |  |  | @ Cl=0.6, Cd= | 0.0077227
alpha (deg) | Cl | Cd | Cm | Cl/Cd
-20 | -0.974 | 0.15147 | -0.005 | -6.431
-19.5 | -0.946 | 0.14818 | -0.005 | -6.387
-19 | -0.918 | 0.14659 | -0.006 | -6.263
-18.5 | -0.892 | 0.14038 | -0.006 | -6.352
-18 | -0.866 | 0.13592 | -0.007 | -6.368
-17.5 | -0.84 | 0.13652 | -0.007 | -6.155
-17 | -0.818 | 0.11789 | -0.008 | -6.941
-16.5 | -0.791 | 0.11286 | -0.008 | -7.011
-16 | -0.763 | 0.10951 | -0.009 | -6.964
-15.5 | -0.734 | 0.10695 | -0.009 | -6.866
-15 | -0.706 | 0.10374 | -0.009 | -6.806
-14.5 | -0.678 | 0.10061 | -0.009 | -6.74
-14 | -0.652 | 0.0957 | -0.009 | -6.808
-13.5 | -0.625 | 0.0964 | -0.01 | -6.486
-13 | -0.6 | 0.08925 | -0.011 | -6.718
-12.5 | -0.572 | 0.08425 | -0.011 | -6.79
-12 | -0.545 | 0.08042 | -0.011 | -6.774
-11.5 | -0.518 | 0.07484 | -0.012 | -6.92
-11 | -0.491 | 0.06866 | -0.012 | -7.157
-10.5 | -0.466 | 0.06326 | -0.013 | -7.359
-10 | -0.435 | 0.07436 | -0.012 | -5.851
-9.5 | -0.408 | 0.06527 | -0.012 | -6.256
-9 | -0.383 | 0.05698 | -0.014 | -6.715
-8.5 | -0.358 | 0.04999 | -0.016 | -7.164
-8 | -0.401 | 0.01 | -0.028 | -40.087
-7.5 | -0.371 | 0.00643 | -0.029 | -57.688
-7 | -0.274 | 0.04296 | -0.016 | -6.373
-6.5 | -0.3 | 0.00876 | -0.031 | -34.24
-6 | -0.27 | 0.00786 | -0.032 | -34.378
-5.5 | -0.236 | 0.00763 | -0.033 | -30.966
-5 | -0.202 | 0.00746 | -0.034 | -27.107
-4.5 | -0.25 | 0.0074 | -0.035 | -33.837
-4 | -0.239 | 0.00729 | -0.036 | -32.84
-3.5 | -0.19 | 0.00721 | -0.037 | -26.298
-3 | -0.128 | 0.00722 | -0.038 | -17.781
-2.5 | -0.062 | 0.00728 | -0.039 | -8.531
-2 | 0.006 | 0.00736 | -0.04 | 0.875
-1.5 | 0.076 | 0.00708 | -0.041 | 10.722
-1 | 0.146 | 0.00708 | -0.042 | 20.582
-0.5 | 0.216 | 0.00717 | -0.043 | 30.045
0 | 0.285 | 0.00657 | -0.044 | 43.357
0.5 | 0.354 | 0.0068 | -0.045 | 52.077
1 | 0.424 | 0.00701 | -0.046 | 60.425
1.5 | 0.493 | 0.00726 | -0.047 | 67.85
2 | 0.562 | 0.00753 | -0.048 | 74.635
2.5 | 0.631 | 0.00788 | -0.049 | 80.07
3 | 0.7 | 0.00825 | -0.05 | 84.819
3.5 | 0.768 | 0.00626 | -0.051 | 122.776
4 | 0.836 | 0.00644 | -0.052 | 129.928
4.5 | 0.904 | 0.00662 | -0.053 | 136.544
5 | 0.97 | 0.00699 | -0.054 | 138.87
5.5 | 1.035 | 0.00733 | -0.055 | 141.317
6 | 1.098 | 0.00782 | -0.056 | 140.315
6.5 | 1.156 | 0.00838 | -0.057 | 138.026
7 | 1.185 | 0.01124 | -0.058 | 105.423
7.5 | 1.19 | 0.01127 | -0.058 | 105.655
8 | 1.137 | 0.01038 | -0.059 | 109.463
8.5 | 0.712 | 0.01169 | -0.06 | 60.884
9 | 0.742 | 0.01707 | -0.06 | 43.464
9.5 | 0.764 | 0.02136 | -0.06 | 35.762
10 | 0.798 | 0.02144 | -0.061 | 37.238
10.5 | 0.771 | 0.0407 | -0.056 | 18.932
11 | 0.845 | 0.02763 | -0.062 | 30.584
11.5 | 0.844 | 0.03935 | -0.059 | 21.455
12 | 0.822 | 0.06476 | -0.052 | 12.692
12.5 | 0.822 | 0.08104 | -0.044 | 10.137
13 | 0.896 | 0.06096 | -0.056 | 14.691
13.5 | 0.922 | 0.06637 | -0.056 | 13.89
14 | 0.927 | 0.08414 | -0.053 | 11.022
14.5 | 0.929 | 0.1027 | -0.045 | 9.044
15 | 0.967 | 0.1013 | -0.05 | 9.541
15.5 | 0.998 | 0.10562 | -0.051 | 9.448
16 | 1.031 | 0.10774 | -0.053 | 9.567
16.5 | 1.056 | 0.11651 | -0.053 | 9.062
17 | 1.063 | 0.14803 | -0.047 | 7.182
17.5 | 1.093 | 0.1518 | -0.049 | 7.203
18 | 1.123 | 0.15546 | -0.051 | 7.225
18.5 | 1.154 | 0.15841 | -0.052 | 7.285
19 | 1.184 | 0.16211 | -0.054 | 7.306
19.5 | 1.212 | 0.16962 | -0.055 | 7.148
20 | 1.231 | 0.19406 | -0.053 | 6.343

## 131. Re 14M Mach 0.50 (2)
BIGFOIL.COM POLAR EXPORT
e231
EPPLER 231 |  |  |  | Cl Max: | 1.2864 | at alpha= | 10 | deg
XFOIL ncrit=9 |  |  |  | L/D Max: | 137.963 | at alpha= | 4.5 | deg
Re: | 14000000 |  |  | Cd Min: | 0.2539 | at alpha= | -20 | deg
Mach: | 0.5 |  |  | Cl=0 at alpha= | -2.2997 | deg
|  |  |  | @ Cl=0.1, Cd= | 0.0049298
|  |  |  | @ Cl=0.4, Cd= | 0.0045377
|  |  |  | @ Cl=0.6, Cd= | 0.0046854
alpha (deg) | Cl | Cd | Cm | Cl/Cd
-20 | -0.6274 | 0.2539 | 0.0174 | -2.4711
-19 | -0.5566 | 0.23356 | -0.002 | -2.3831
-18.5 | -0.5367 | 0.22579 | -0.0064 | -2.377
-18 | -0.5152 | 0.21821 | -0.0108 | -2.361
-17.5 | -0.4958 | 0.20929 | -0.0152 | -2.369
-17 | -0.4755 | 0.20115 | -0.0196 | -2.3639
-16.5 | -0.4547 | 0.19319 | -0.024 | -2.3536
-16 | -0.4349 | 0.18468 | -0.0285 | -2.3549
-15.5 | -0.4135 | 0.17755 | -0.0327 | -2.3289
-15 | -0.3926 | 0.1701 | -0.0371 | -2.3081
-14.5 | -0.3703 | 0.16287 | -0.0412 | -2.2736
-14 | -0.3508 | 0.155 | -0.0454 | -2.2632
-13.5 | -0.3328 | 0.14688 | -0.0496 | -2.2658
-13 | -0.3143 | 0.13913 | -0.0539 | -2.259
-12.5 | -0.2987 | 0.13075 | -0.0581 | -2.2845
-12 | -0.2822 | 0.12308 | -0.0621 | -2.2928
-11.5 | -0.2669 | 0.11525 | -0.0662 | -2.3158
-11 | -0.2558 | 0.1069 | -0.0703 | -2.3929
-10.5 | -0.2437 | 0.09915 | -0.0742 | -2.4579
-10 | -0.2338 | 0.09141 | -0.0781 | -2.5577
-9.5 | -0.2408 | 0.08119 | -0.083 | -2.9659
-9 | -0.2456 | 0.0719 | -0.0876 | -3.4159
-8.5 | -0.2609 | 0.06149 | -0.0933 | -4.243
-8 | -0.2767 | 0.05069 | -0.103 | -5.4587
-7.5 | -0.3192 | 0.0422 | -0.1023 | -7.564
-7 | -0.352 | 0.03658 | -0.0941 | -9.6227
-6.5 | -0.3683 | 0.0295 | -0.0869 | -12.4847
-6 | -0.3729 | 0.02227 | -0.0784 | -16.7445
-5.5 | -0.3661 | 0.01513 | -0.0692 | -24.197
-5 | -0.3418 | 0.00885 | -0.0606 | -38.6215
-4.5 | -0.2868 | 0.00699 | -0.0565 | -41.03
-4 | -0.2222 | 0.00636 | -0.0545 | -34.9371
-3.5 | -0.1585 | 0.00576 | -0.0528 | -27.5174
-3 | -0.0928 | 0.00543 | -0.0518 | -17.0902
-2.5 | -0.0264 | 0.00525 | -0.0513 | -5.0286
-2 | 0.0395 | 0.0051 | -0.051 | 7.7451
-1.5 | 0.1035 | 0.00492 | -0.0505 | 21.0366
-1 | 0.1664 | 0.00476 | -0.05 | 34.958
-0.5 | 0.2279 | 0.00463 | -0.0494 | 49.2225
0 | 0.2862 | 0.00455 | -0.0483 | 62.9011
0.5 | 0.3464 | 0.00457 | -0.0476 | 75.7987
1.5 | 0.4624 | 0.0045 | -0.0453 | 102.7556
2 | 0.5195 | 0.00454 | -0.0438 | 114.4273
2.5 | 0.577 | 0.00457 | -0.0423 | 126.2582
3 | 0.6368 | 0.00487 | -0.0411 | 130.7598
3.5 | 0.6967 | 0.00519 | -0.0398 | 134.2389
4 | 0.7554 | 0.00553 | -0.0382 | 136.6004
4.5 | 0.8126 | 0.00589 | -0.0361 | 137.9626
5 | 0.8671 | 0.00631 | -0.0332 | 137.4168
5.5 | 0.9167 | 0.00668 | -0.0292 | 137.2305
6 | 0.9575 | 0.00716 | -0.0234 | 133.7291
6.5 | 0.9996 | 0.00771 | -0.0179 | 129.6498
7 | 1.0406 | 0.00841 | -0.0122 | 123.7337
7.5 | 1.0809 | 0.00925 | -0.0066 | 116.8541
8 | 1.1155 | 0.01032 | -0.0002 | 108.0911
8.5 | 1.1596 | 0.01126 | 0.0049 | 102.984
9 | 1.192 | 0.01264 | 0.0115 | 94.3038
9.5 | 1.2315 | 0.01385 | 0.0174 | 88.917
10 | 1.2864 | 0.01535 | 0.0204 | 83.8046
11.5 | 1.2858 | 0.03447 | 0.0318 | 37.302
12 | 1.2536 | 0.04293 | 0.0344 | 29.201
12.5 | 1.2156 | 0.05304 | 0.034 | 22.9186
13 | 1.1762 | 0.06451 | 0.0308 | 18.2328
13.5 | 1.1384 | 0.07681 | 0.0258 | 14.821
14 | 1.0968 | 0.08999 | 0.02 | 12.188
14.5 | 1.0622 | 0.10235 | 0.0148 | 10.3781
15 | 1.026 | 0.11432 | 0.0108 | 8.9748

## 132. Re 16M Mach 0.00 (1)
BIGFOIL.COM POLAR EXPORT
e231
EPPLER 231 |  |  |  | Cl Max: | 1.241 | at alpha= | 10 | deg
JavaFoil+Calcfoil stall+Eppler ext transition |  |  |  | L/D Max: | 153.003 | at alpha= | 7 | deg
Re: | 16000000 |  |  | Cd Min: | 0.00568 | at alpha= | 3 | deg
Mach: | 0 |  |  | Cl=0 at alpha= | -2.05 | deg
|  |  |  | @ Cl=0.1, Cd= | 0.0066613
|  |  |  | @ Cl=0.4, Cd= | 0.006579
|  |  |  | @ Cl=0.6, Cd= | 0.0058375
alpha (deg) | Cl | Cd | Cm | Cl/Cd
-14 | -0.302 | 0.08118 | -0.009 | -3.723
-13.5 | -0.323 | 0.06846 | -0.011 | -4.715
-13 | -0.337 | 0.0684 | -0.011 | -4.925
-12.5 | -0.366 | 0.04796 | -0.014 | -7.628
-12 | -0.42 | 0.01731 | -0.017 | -24.266
-11.5 | -0.457 | 0.0107 | -0.019 | -42.676
-11 | -0.475 | 0.01004 | -0.019 | -47.267
-10.5 | -0.49 | 0.0094 | -0.02 | -52.201
-10 | -0.503 | 0.00891 | -0.021 | -56.434
-9.5 | -0.511 | 0.00679 | -0.022 | -75.259
-9 | -0.514 | 0.00664 | -0.023 | -77.428
-8.5 | -0.513 | 0.00749 | -0.024 | -68.429
-8 | -0.505 | 0.00731 | -0.024 | -69.092
-7.5 | -0.491 | 0.00716 | -0.025 | -68.594
-7 | -0.471 | 0.00706 | -0.026 | -66.648
-6.5 | -0.444 | 0.00697 | -0.027 | -63.667
-6 | -0.41 | 0.00683 | -0.028 | -60.056
-5.5 | -0.371 | 0.00679 | -0.029 | -54.668
-5 | -0.327 | 0.00673 | -0.029 | -48.556
-4.5 | -0.278 | 0.0067 | -0.03 | -41.548
-4 | -0.226 | 0.0067 | -0.031 | -33.716
-3.5 | -0.17 | 0.0067 | -0.032 | -25.444
-3 | -0.113 | 0.00677 | -0.033 | -16.685
-2.5 | -0.054 | 0.00686 | -0.034 | -7.899
-2 | 0.006 | 0.00692 | -0.035 | 0.809
-1.5 | 0.066 | 0.00665 | -0.035 | 9.891
-1 | 0.126 | 0.00667 | -0.036 | 18.943
-0.5 | 0.187 | 0.00672 | -0.037 | 27.768
0 | 0.247 | 0.00617 | -0.038 | 39.996
0.5 | 0.307 | 0.00634 | -0.039 | 48.403
1 | 0.367 | 0.00648 | -0.04 | 56.638
1.5 | 0.427 | 0.00666 | -0.041 | 64.175
2 | 0.487 | 0.00683 | -0.042 | 71.306
2.5 | 0.547 | 0.00703 | -0.042 | 77.81
3 | 0.607 | 0.00568 | -0.043 | 106.906
3.5 | 0.667 | 0.00576 | -0.044 | 115.668
4 | 0.726 | 0.00588 | -0.045 | 123.426
4.5 | 0.785 | 0.00601 | -0.046 | 130.698
5 | 0.844 | 0.00614 | -0.047 | 137.486
5.5 | 0.902 | 0.00617 | -0.048 | 146.189
6 | 0.959 | 0.00641 | -0.049 | 149.733
6.5 | 1.015 | 0.00666 | -0.049 | 152.336
7 | 1.065 | 0.00696 | -0.05 | 153.003
7.5 | 1.111 | 0.00733 | -0.051 | 151.564
8 | 1.152 | 0.00809 | -0.052 | 142.439
8.5 | 1.187 | 0.00836 | -0.053 | 141.924
9 | 1.215 | 0.00878 | -0.054 | 138.441
9.5 | 1.233 | 0.00917 | -0.055 | 134.48
10 | 1.241 | 0.0096 | -0.056 | 129.248
10.5 | 1.228 | 0.01355 | -0.056 | 90.598
11 | 1.212 | 0.01247 | -0.056 | 97.208
11.5 | 1.187 | 0.01323 | -0.057 | 89.7
12 | 1.155 | 0.01203 | -0.058 | 95.972
12.5 | 1.115 | 0.0131 | -0.058 | 85.108
13 | 1.07 | 0.01755 | -0.059 | 60.946
13.5 | 1.02 | 0.01901 | -0.059 | 53.665
14 | 0.967 | 0.02071 | -0.06 | 46.709
14.5 | 0.913 | 0.0227 | -0.06 | 40.206
15 | 0.858 | 0.02504 | -0.061 | 34.244

## 133. Re 16M Mach 0.00 (2)
BIGFOIL.COM POLAR EXPORT
e231
EPPLER 231 |  |  |  | Cl Max: | 1.7186 | at alpha= | 20 | deg
XFOIL ncrit=9 |  |  |  | L/D Max: | 140.032 | at alpha= | 6 | deg
Re: | 16000000 |  |  | Cd Min: | 0.049 | at alpha= | 20 | deg
Mach: | 0 |  |  | Cl=0 at alpha= | -2.2065 | deg
|  |  |  | @ Cl=0.1, Cd= | 0.004804
|  |  |  | @ Cl=0.4, Cd= | 0.0046091
|  |  |  | @ Cl=0.6, Cd= | 0.0047635
alpha (deg) | Cl | Cd | Cm | Cl/Cd
-13.5 | -1.1624 | 0.01571 | -0.0519 | -73.9911
-13 | -1.1172 | 0.01516 | -0.0506 | -73.6939
-12.5 | -1.0847 | 0.01332 | -0.0472 | -81.4339
-12 | -1.036 | 0.01285 | -0.0464 | -80.6226
-11.5 | -0.9933 | 0.01169 | -0.0446 | -84.9701
-11 | -0.9492 | 0.01058 | -0.0429 | -89.7164
-10.5 | -0.9002 | 0.0099 | -0.042 | -90.9293
-10 | -0.8499 | 0.0093 | -0.0413 | -91.3871
-9.5 | -0.7993 | 0.0087 | -0.0406 | -91.8736
-9 | -0.7475 | 0.0082 | -0.0402 | -91.1585
-8.5 | -0.6964 | 0.00758 | -0.0395 | -91.8734
-8 | -0.6424 | 0.00726 | -0.0394 | -88.4848
-7.5 | -0.5877 | 0.00702 | -0.0395 | -83.7179
-7 | -0.533 | 0.00671 | -0.0395 | -79.4337
-6.5 | -0.478 | 0.00646 | -0.0395 | -73.9938
-6 | -0.4223 | 0.00626 | -0.0398 | -67.4601
-5.5 | -0.367 | 0.00604 | -0.0399 | -60.7616
-5 | -0.3107 | 0.0059 | -0.0402 | -52.661
-4.5 | -0.2551 | 0.00569 | -0.0404 | -44.833
-4 | -0.1993 | 0.00552 | -0.0406 | -36.1051
-3.5 | -0.1437 | 0.00533 | -0.0408 | -26.9606
-3 | -0.0881 | 0.00518 | -0.0409 | -17.0077
-2.5 | -0.0324 | 0.00506 | -0.0411 | -6.4032
-2 | 0.0228 | 0.00494 | -0.0412 | 4.6154
-1.5 | 0.0775 | 0.00485 | -0.0412 | 15.9794
-1 | 0.1313 | 0.00474 | -0.0412 | 27.7004
-0.5 | 0.1843 | 0.00471 | -0.041 | 39.1295
0 | 0.2367 | 0.00459 | -0.0407 | 51.5686
0.5 | 0.2902 | 0.00467 | -0.0406 | 62.1413
1 | 0.3432 | 0.00457 | -0.0405 | 75.0985
1.5 | 0.3954 | 0.00461 | -0.0402 | 85.7701
2 | 0.4478 | 0.0046 | -0.04 | 97.3478
2.5 | 0.4995 | 0.00455 | -0.0396 | 109.7802
3 | 0.5514 | 0.0046 | -0.0393 | 119.8696
3.5 | 0.6049 | 0.00478 | -0.0392 | 126.5481
4 | 0.6584 | 0.00501 | -0.0392 | 131.4172
4.5 | 0.7106 | 0.00531 | -0.0389 | 133.823
5 | 0.7639 | 0.00556 | -0.0389 | 137.3921
5.5 | 0.815 | 0.0059 | -0.0384 | 138.1356
6 | 0.8668 | 0.00619 | -0.0381 | 140.0323
6.5 | 0.916 | 0.00659 | -0.0373 | 138.9985
7 | 0.9639 | 0.00705 | -0.0364 | 136.7234
7.5 | 1.0122 | 0.00743 | -0.0355 | 136.2315
8 | 1.0579 | 0.00792 | -0.0341 | 133.5732
8.5 | 1.1038 | 0.00838 | -0.0328 | 131.7184
9 | 1.1469 | 0.00887 | -0.031 | 129.301
9.5 | 1.1874 | 0.00939 | -0.0287 | 126.4537
10 | 1.2196 | 0.00987 | -0.0247 | 123.5664
10.5 | 1.2514 | 0.01039 | -0.0207 | 120.4427
11 | 1.2848 | 0.01092 | -0.0173 | 117.6557
11.5 | 1.3169 | 0.01146 | -0.0138 | 114.9127
12 | 1.362 | 0.01214 | -0.0134 | 112.1911
13.5 | 1.495 | 0.01521 | -0.0134 | 98.2906
14 | 1.5248 | 0.01647 | -0.011 | 92.5804
14.5 | 1.5569 | 0.01761 | -0.009 | 88.41
15 | 1.5849 | 0.01902 | -0.0067 | 83.3281
15.5 | 1.6081 | 0.02078 | -0.0042 | 77.3869
16 | 1.6371 | 0.02218 | -0.0024 | 73.8097
16.5 | 1.6494 | 0.02477 | 0.0008 | 66.5886
17 | 1.6756 | 0.02645 | 0.0023 | 63.3497
17.5 | 1.6863 | 0.02937 | 0.0049 | 57.4157
18 | 1.6833 | 0.03364 | 0.0079 | 50.0386
18.5 | 1.7098 | 0.03561 | 0.0085 | 48.0146
19 | 1.7096 | 0.04011 | 0.0102 | 42.6228
19.5 | 1.7106 | 0.0448 | 0.0111 | 38.183
20 | 1.7186 | 0.049 | 0.0113 | 35.0735

## 134. Re 16M Mach 0.10 (1)
BIGFOIL.COM POLAR EXPORT
e231
EPPLER 231 |  |  |  | Cl Max: | 1.233 | at alpha= | 9.5 | deg
JavaFoil+Calcfoil stall+Eppler ext transition |  |  |  | L/D Max: | 152.651 | at alpha= | 7 | deg
Re: | 16000000 |  |  | Cd Min: | 0.00569 | at alpha= | 3 | deg
Mach: | 0.1 |  |  | Cl=0 at alpha= | -2.05 | deg
|  |  |  | @ Cl=0.1, Cd= | 0.00667
|  |  |  | @ Cl=0.4, Cd= | 0.006583
|  |  |  | @ Cl=0.6, Cd= | 0.0059167
alpha (deg) | Cl | Cd | Cm | Cl/Cd
-13.5 | -0.279 | 0.07818 | -0.01 | -3.574
-13 | -0.298 | 0.0731 | -0.011 | -4.077
-12.5 | -0.321 | 0.06103 | -0.012 | -5.266
-12 | -0.386 | 0.01676 | -0.017 | -23.003
-11.5 | -0.421 | 0.01123 | -0.019 | -37.483
-11 | -0.444 | 0.01012 | -0.02 | -43.881
-10.5 | -0.463 | 0.00955 | -0.02 | -48.476
-10 | -0.479 | 0.00903 | -0.021 | -53.122
-9.5 | -0.492 | 0.00686 | -0.022 | -71.696
-9 | -0.499 | 0.00668 | -0.023 | -74.691
-8.5 | -0.501 | 0.00656 | -0.024 | -76.417
-8 | -0.496 | 0.00738 | -0.025 | -67.253
-7.5 | -0.485 | 0.00723 | -0.025 | -67.079
-7 | -0.467 | 0.00705 | -0.026 | -66.219
-6.5 | -0.442 | 0.00696 | -0.027 | -63.443
-6 | -0.41 | 0.00684 | -0.028 | -59.927
-5.5 | -0.371 | 0.0068 | -0.029 | -54.627
-5 | -0.328 | 0.00674 | -0.03 | -48.614
-4.5 | -0.279 | 0.0067 | -0.03 | -41.653
-4 | -0.227 | 0.0067 | -0.031 | -33.826
-3.5 | -0.171 | 0.0067 | -0.032 | -25.539
-3 | -0.114 | 0.00678 | -0.033 | -16.745
-2.5 | -0.054 | 0.00687 | -0.034 | -7.916
-2 | 0.006 | 0.00691 | -0.035 | 0.814
-1.5 | 0.066 | 0.00667 | -0.036 | 9.909
-1 | 0.127 | 0.00667 | -0.037 | 19.037
-0.5 | 0.188 | 0.00674 | -0.037 | 27.839
0 | 0.248 | 0.00618 | -0.038 | 40.09
0.5 | 0.308 | 0.00636 | -0.039 | 48.52
1 | 0.369 | 0.00649 | -0.04 | 56.838
1.5 | 0.429 | 0.00667 | -0.041 | 64.373
2 | 0.49 | 0.00685 | -0.042 | 71.506
2.5 | 0.55 | 0.00705 | -0.043 | 77.976
3 | 0.61 | 0.00569 | -0.044 | 107.22
3.5 | 0.67 | 0.00578 | -0.044 | 115.997
4 | 0.73 | 0.0059 | -0.045 | 123.708
4.5 | 0.789 | 0.00603 | -0.046 | 130.931
5 | 0.848 | 0.00616 | -0.047 | 137.631
5.5 | 0.907 | 0.0062 | -0.048 | 146.187
6 | 0.964 | 0.00644 | -0.049 | 149.703
6.5 | 1.02 | 0.0067 | -0.05 | 152.239
7 | 1.07 | 0.00701 | -0.051 | 152.651
7.5 | 1.116 | 0.00737 | -0.051 | 151.281
8 | 1.156 | 0.00816 | -0.052 | 141.731
8.5 | 1.19 | 0.00844 | -0.053 | 141.056
9 | 1.217 | 0.00886 | -0.054 | 137.302
9.5 | 1.233 | 0.00928 | -0.055 | 132.907
10 | 1.23 | 0.01286 | -0.055 | 95.647
10.5 | 1.22 | 0.0138 | -0.056 | 88.412
11 | 1.2 | 0.01269 | -0.057 | 94.516
11.5 | 1.17 | 0.01139 | -0.057 | 102.736
12 | 1.132 | 0.01229 | -0.058 | 92.101
12.5 | 1.086 | 0.0113 | -0.059 | 96.063
13 | 1.034 | 0.01804 | -0.059 | 57.332
13.5 | 0.978 | 0.01962 | -0.06 | 49.848
14 | 0.919 | 0.02151 | -0.06 | 42.717
14.5 | 0.858 | 0.02373 | -0.06 | 36.16

## 135. Re 16M Mach 0.10 (2)
BIGFOIL.COM POLAR EXPORT
e231
EPPLER 231 |  |  |  | Cl Max: | 1.6903 | at alpha= | 18.5 | deg
XFOIL ncrit=9 |  |  |  | L/D Max: | 140.29 | at alpha= | 6 | deg
Re: | 16000000 |  |  | Cd Min: | 0.0553 | at alpha= | 20 | deg
Mach: | 0.1 |  |  | Cl=0 at alpha= | -2.209 | deg
|  |  |  | @ Cl=0.1, Cd= | 0.0048057
|  |  |  | @ Cl=0.4, Cd= | 0.0046096
|  |  |  | @ Cl=0.6, Cd= | 0.0047628
alpha (deg) | Cl | Cd | Cm | Cl/Cd
-11 | -0.9484 | 0.01167 | -0.0461 | -81.2682
-10.5 | -0.902 | 0.01065 | -0.0445 | -84.6948
-10 | -0.853 | 0.00983 | -0.0434 | -86.7752
-9.5 | -0.8035 | 0.00903 | -0.0422 | -88.9812
-8.5 | -0.7012 | 0.00768 | -0.0405 | -91.3021
-8 | -0.6469 | 0.00732 | -0.0403 | -88.3743
-7.5 | -0.5917 | 0.00706 | -0.0402 | -83.8102
-7 | -0.5365 | 0.00675 | -0.0401 | -79.4815
-6.5 | -0.4811 | 0.00649 | -0.0401 | -74.1294
-6 | -0.4249 | 0.00628 | -0.0403 | -67.6592
-5.5 | -0.3692 | 0.00606 | -0.0404 | -60.9241
-5 | -0.3125 | 0.00592 | -0.0407 | -52.7872
-4.5 | -0.2564 | 0.00571 | -0.0408 | -44.9037
-3.5 | -0.1443 | 0.00534 | -0.0411 | -27.0225
-3 | -0.0884 | 0.00518 | -0.0412 | -17.0656
-2.5 | -0.0323 | 0.00506 | -0.0414 | -6.3834
-2 | 0.0232 | 0.00495 | -0.0415 | 4.6869
-1.5 | 0.0782 | 0.00485 | -0.0415 | 16.1237
-1 | 0.1323 | 0.00474 | -0.0414 | 27.9114
-0.5 | 0.1855 | 0.00471 | -0.0412 | 39.3843
0 | 0.2382 | 0.00459 | -0.0409 | 51.8954
0.5 | 0.292 | 0.00467 | -0.0408 | 62.5268
1 | 0.3452 | 0.00457 | -0.0407 | 75.5361
1.5 | 0.3977 | 0.00461 | -0.0404 | 86.269
2 | 0.4503 | 0.0046 | -0.0401 | 97.8913
2.5 | 0.5021 | 0.00454 | -0.0397 | 110.5947
3 | 0.5544 | 0.00461 | -0.0394 | 120.2603
3.5 | 0.6081 | 0.00479 | -0.0393 | 126.952
4 | 0.6619 | 0.00502 | -0.0392 | 131.8526
4.5 | 0.7143 | 0.00533 | -0.0389 | 134.015
5 | 0.7679 | 0.00558 | -0.0388 | 137.6165
5.5 | 0.8192 | 0.00592 | -0.0383 | 138.3784
6 | 0.8712 | 0.00621 | -0.038 | 140.2899
6.5 | 0.9206 | 0.00662 | -0.0371 | 139.0634
7 | 0.9686 | 0.00708 | -0.0361 | 136.8079
7.5 | 1.017 | 0.00747 | -0.0351 | 136.1446
8 | 1.0625 | 0.00798 | -0.0335 | 133.1454
8.5 | 1.1083 | 0.00844 | -0.0321 | 131.3152
9 | 1.1509 | 0.00895 | -0.03 | 128.5922
9.5 | 1.1878 | 0.00946 | -0.0268 | 125.5603
10 | 1.2199 | 0.00997 | -0.0226 | 122.3571
10.5 | 1.2527 | 0.01051 | -0.0188 | 119.1912
11.5 | 1.3187 | 0.01162 | -0.0117 | 113.4854
12 | 1.3693 | 0.01258 | -0.0126 | 108.8474
13 | 1.4662 | 0.01458 | -0.0138 | 100.5624
13.5 | 1.499 | 0.01569 | -0.0114 | 95.5386
14 | 1.5271 | 0.0171 | -0.0087 | 89.3041
14.5 | 1.5589 | 0.01834 | -0.0066 | 85
15 | 1.5861 | 0.01987 | -0.0042 | 79.8239
15.5 | 1.6059 | 0.02192 | -0.0012 | 73.2619
16 | 1.6357 | 0.02338 | 0.0005 | 69.9615
16.5 | 1.6419 | 0.02651 | 0.0041 | 61.9351
17 | 1.6695 | 0.02825 | 0.0055 | 59.0973
17.5 | 1.6751 | 0.03176 | 0.0083 | 52.7424
18 | 1.66 | 0.03736 | 0.0114 | 44.4325
18.5 | 1.6903 | 0.03923 | 0.0117 | 43.0869
19 | 1.683 | 0.04479 | 0.013 | 37.5754
19.5 | 1.676 | 0.05073 | 0.0135 | 33.0377
20 | 1.6843 | 0.0553 | 0.0132 | 30.4575

## 136. Re 16M Mach 0.25 (1)
BIGFOIL.COM POLAR EXPORT
e231
EPPLER 231 |  |  |  | Cl Max: | 1.222 | at alpha= | 9 | deg
JavaFoil+Calcfoil stall+Eppler ext transition |  |  |  | L/D Max: | 151.241 | at alpha= | 6.5 | deg
Re: | 16000000 |  |  | Cd Min: | 0.00576 | at alpha= | 3 | deg
Mach: | 0.25 |  |  | Cl=0 at alpha= | -2.0484 | deg
|  |  |  | @ Cl=0.1, Cd= | 0.0067503
|  |  |  | @ Cl=0.4, Cd= | 0.0066576
|  |  |  | @ Cl=0.6, Cd= | 0.0277
alpha (deg) | Cl | Cd | Cm | Cl/Cd
-12.5 | -0.061 | 0.07428 | -0.011 | -0.825
-12 | -0.058 | 0.07032 | -0.011 | -0.83
-11.5 | -0.056 | 0.06503 | -0.012 | -0.856
-11 | -0.096 | 0.05746 | -0.013 | -1.674
-10.5 | -0.196 | 0.01443 | -0.02 | -13.597
-10 | -0.265 | 0.00997 | -0.022 | -26.551
-9.5 | -0.317 | 0.00937 | -0.023 | -33.857
-9 | -0.362 | 0.00607 | -0.024 | -59.53
-8.5 | -0.396 | 0.00682 | -0.024 | -58.074
-8 | -0.42 | 0.00765 | -0.025 | -54.937
-7.5 | -0.433 | 0.00743 | -0.026 | -58.251
-7 | -0.433 | 0.00727 | -0.027 | -59.602
-6.5 | -0.423 | 0.00712 | -0.028 | -59.399
-6 | -0.401 | 0.00699 | -0.029 | -57.357
-5.5 | -0.37 | 0.00693 | -0.03 | -53.358
-5 | -0.33 | 0.00688 | -0.03 | -47.931
-4.5 | -0.283 | 0.00678 | -0.031 | -41.758
-4 | -0.231 | 0.00678 | -0.032 | -34.078
-3.5 | -0.175 | 0.00678 | -0.033 | -25.832
-3 | -0.116 | 0.00686 | -0.034 | -16.978
-2.5 | -0.056 | 0.00693 | -0.035 | -8.066
-2 | 0.006 | 0.007 | -0.036 | 0.825
-1.5 | 0.068 | 0.00674 | -0.037 | 10.076
-1 | 0.13 | 0.00676 | -0.038 | 19.3
-0.5 | 0.193 | 0.0068 | -0.038 | 28.328
0 | 0.255 | 0.00626 | -0.039 | 40.684
0.5 | 0.317 | 0.00645 | -0.04 | 49.115
1 | 0.379 | 0.0066 | -0.041 | 57.424
1.5 | 0.441 | 0.00677 | -0.042 | 65.143
2 | 0.503 | 0.00698 | -0.043 | 72.132
2.5 | 0.565 | 0.00721 | -0.044 | 78.394
3 | 0.627 | 0.00576 | -0.045 | 108.759
3.5 | 0.688 | 0.00586 | -0.046 | 117.488
4 | 0.75 | 0.006 | -0.047 | 124.987
4.5 | 0.811 | 0.00614 | -0.048 | 132.003
5 | 0.871 | 0.00629 | -0.048 | 138.548
5.5 | 0.931 | 0.00637 | -0.049 | 146.164
6 | 0.989 | 0.00663 | -0.05 | 149.162
6.5 | 1.046 | 0.00692 | -0.051 | 151.241
7 | 1.096 | 0.00729 | -0.052 | 150.327
7.5 | 1.14 | 0.00769 | -0.053 | 148.185
8 | 1.177 | 0.00854 | -0.054 | 137.755
8.5 | 1.204 | 0.00888 | -0.055 | 135.67
9 | 1.222 | 0.00933 | -0.056 | 130.972
9.5 | 1.212 | 0.01298 | -0.056 | 93.371
10 | 1.191 | 0.01198 | -0.057 | 99.462
10.5 | 1.153 | 0.01294 | -0.057 | 89.048
11 | 1.096 | 0.01186 | -0.058 | 92.463
11.5 | 1.023 | 0.01281 | -0.059 | 79.863
12 | 0.934 | 0.01777 | -0.059 | 52.568
12.5 | 0.832 | 0.0196 | -0.06 | 42.441
13 | 0.72 | 0.02165 | -0.06 | 33.247
13.5 | 0.6 | 0.02424 | -0.06 | 24.737
14 | 0.473 | 0.0277 | -0.061 | 17.063

## 137. Re 16M Mach 0.25 (2)
BIGFOIL.COM POLAR EXPORT
e231
EPPLER 231 |  |  |  | Cl Max: | 1.5595 | at alpha= | 16 | deg
XFOIL ncrit=9 |  |  |  | L/D Max: | 140.455 | at alpha= | 6 | deg
Re: | 16000000 |  |  | Cd Min: | 0.1357 | at alpha= | -13.5 | deg
Mach: | 0.25 |  |  | Cl=0 at alpha= | -2.2235 | deg
|  |  |  | @ Cl=0.1, Cd= | 0.0048152
|  |  |  | @ Cl=0.4, Cd= | 0.0045763
|  |  |  | @ Cl=0.6, Cd= | 0.004758
alpha (deg) | Cl | Cd | Cm | Cl/Cd
-13.5 | -0.3486 | 0.1357 | -0.0483 | -2.5689
-13 | -0.3369 | 0.12792 | -0.0521 | -2.6337
-12.5 | -0.3791 | 0.10632 | -0.0599 | -3.5657
-12 | -0.4003 | 0.09276 | -0.0662 | -4.3154
-11.5 | -0.4075 | 0.08311 | -0.0712 | -4.9031
-11 | -0.3743 | 0.08153 | -0.0724 | -4.5909
-10.5 | -0.411 | 0.06685 | -0.0804 | -6.1481
-10 | -0.5231 | 0.04509 | -0.0907 | -11.6012
-9.5 | -0.5361 | 0.04189 | -0.0843 | -12.7978
-8.5 | -0.7051 | 0.01095 | -0.0506 | -64.3927
-8 | -0.6608 | 0.00898 | -0.0475 | -73.5857
-7.5 | -0.6135 | 0.00745 | -0.0448 | -82.349
-7 | -0.5559 | 0.00703 | -0.0441 | -79.0754
-6.5 | -0.498 | 0.00671 | -0.0436 | -74.2176
-6 | -0.4392 | 0.00645 | -0.0434 | -68.093
-5.5 | -0.3811 | 0.00619 | -0.0431 | -61.567
-5 | -0.3219 | 0.00603 | -0.0432 | -53.3831
-4.5 | -0.2636 | 0.0058 | -0.0431 | -45.4483
-4 | -0.2054 | 0.0056 | -0.0431 | -36.6786
-3.5 | -0.1474 | 0.0054 | -0.043 | -27.2963
-3 | -0.0897 | 0.0052 | -0.043 | -17.25
-2.5 | -0.0318 | 0.00508 | -0.0431 | -6.2598
-2 | 0.0257 | 0.00496 | -0.0431 | 5.1815
-1.5 | 0.0823 | 0.00485 | -0.0431 | 16.9691
-1 | 0.1382 | 0.00474 | -0.0429 | 29.1561
-0.5 | 0.1927 | 0.0047 | -0.0426 | 41
0 | 0.2468 | 0.00458 | -0.0423 | 53.8865
0.5 | 0.3017 | 0.00467 | -0.0421 | 64.6039
1 | 0.3561 | 0.00456 | -0.0418 | 78.0921
2 | 0.4638 | 0.0046 | -0.041 | 100.8261
2.5 | 0.5168 | 0.00454 | -0.0405 | 113.8326
3 | 0.5706 | 0.00464 | -0.04 | 122.9741
3.5 | 0.6254 | 0.00486 | -0.0397 | 128.6831
4.5 | 0.7344 | 0.00543 | -0.0389 | 135.2486
5 | 0.7896 | 0.00568 | -0.0387 | 139.0141
5.5 | 0.8422 | 0.00603 | -0.0379 | 139.6683
6 | 0.8947 | 0.00637 | -0.037 | 140.4553
6.5 | 0.9454 | 0.00678 | -0.0358 | 139.4395
7 | 0.9935 | 0.00727 | -0.0341 | 136.6575
7.5 | 1.0421 | 0.00769 | -0.0324 | 135.5137
8 | 1.0861 | 0.00826 | -0.0298 | 131.4891
8.5 | 1.1275 | 0.00875 | -0.0267 | 128.8571
9 | 1.1588 | 0.0093 | -0.0214 | 124.6022
9.5 | 1.1913 | 0.00999 | -0.0168 | 119.2492
10 | 1.2268 | 0.01059 | -0.0128 | 115.8451
10.5 | 1.2626 | 0.01124 | -0.009 | 112.331
11 | 1.2968 | 0.0119 | -0.0049 | 108.9748
11.5 | 1.3473 | 0.0129 | -0.0048 | 104.4419
12 | 1.4136 | 0.01426 | -0.0082 | 99.1304
13 | 1.4805 | 0.01746 | -0.0028 | 84.7938
13.5 | 1.5089 | 0.01919 | 0.0005 | 78.6295
14 | 1.5176 | 0.02222 | 0.0054 | 68.2988
14.5 | 1.5382 | 0.02463 | 0.0086 | 62.4523
15 | 1.5473 | 0.02795 | 0.0124 | 55.3596
15.5 | 1.5332 | 0.03334 | 0.0167 | 45.9868
16 | 1.5595 | 0.03593 | 0.0181 | 43.4038
16.5 | 1.5148 | 0.04518 | 0.0207 | 33.5281
17 | 1.5273 | 0.04963 | 0.0211 | 30.7737
17.5 | 1.4782 | 0.06128 | 0.0197 | 24.1221
18.5 | 1.4043 | 0.08463 | 0.0126 | 16.5934
19 | 1.3407 | 0.1007 | 0.0064 | 13.3138
19.5 | 1.2942 | 0.11364 | 0.0024 | 11.3886
20 | 1.2689 | 0.1226 | 0.0009 | 10.3499

## 138. Re 16M Mach 0.50 (1)
BIGFOIL.COM POLAR EXPORT
e231
EPPLER 231 |  |  |  | Cl Max: | 1.231 | at alpha= | 20 | deg
JavaFoil+Calcfoil stall+Eppler ext transition |  |  |  | L/D Max: | 142.683 | at alpha= | 6 | deg
Re: | 16000000 |  |  | Cd Min: | 0.00631 | at alpha= | -7.5 | deg
Mach: | 0.5 |  |  | Cl=0 at alpha= | -2.0441 | deg
|  |  |  | @ Cl=0.1, Cd= | 0.00713
|  |  |  | @ Cl=0.4, Cd= | 0.006998
|  |  |  | @ Cl=0.6, Cd= | 0.0077762
alpha (deg) | Cl | Cd | Cm | Cl/Cd
-20 | -0.972 | 0.16099 | -0.005 | -6.037
-19.5 | -0.944 | 0.15752 | -0.005 | -5.995
-19 | -0.917 | 0.15505 | -0.006 | -5.917
-18.5 | -0.891 | 0.14919 | -0.006 | -5.975
-18 | -0.865 | 0.14479 | -0.006 | -5.977
-17.5 | -0.84 | 0.13682 | -0.007 | -6.143
-17 | -0.819 | 0.11645 | -0.008 | -7.032
-16.5 | -0.792 | 0.11101 | -0.008 | -7.135
-16 | -0.764 | 0.10772 | -0.009 | -7.091
-15.5 | -0.735 | 0.10511 | -0.009 | -6.993
-15 | -0.707 | 0.10179 | -0.009 | -6.946
-14.5 | -0.678 | 0.09883 | -0.009 | -6.865
-14 | -0.652 | 0.09502 | -0.009 | -6.857
-13.5 | -0.625 | 0.09608 | -0.01 | -6.51
-13 | -0.6 | 0.08807 | -0.011 | -6.812
-12.5 | -0.573 | 0.08323 | -0.011 | -6.88
-12 | -0.545 | 0.07925 | -0.011 | -6.875
-11.5 | -0.518 | 0.07409 | -0.012 | -6.993
-11 | -0.492 | 0.06784 | -0.013 | -7.254
-10.5 | -0.467 | 0.06202 | -0.014 | -7.522
-10 | -0.435 | 0.07403 | -0.012 | -5.878
-9.5 | -0.408 | 0.06394 | -0.012 | -6.386
-9 | -0.383 | 0.05683 | -0.014 | -6.736
-8.5 | -0.359 | 0.04938 | -0.016 | -7.262
-8 | -0.402 | 0.00967 | -0.028 | -41.556
-7.5 | -0.371 | 0.00631 | -0.029 | -58.742
-7 | -0.28 | 0.03712 | -0.02 | -7.533
-6.5 | -0.302 | 0.00837 | -0.031 | -36.114
-6 | -0.27 | 0.00774 | -0.032 | -34.931
-5.5 | -0.236 | 0.00753 | -0.033 | -31.395
-5 | -0.202 | 0.00742 | -0.034 | -27.26
-4.5 | -0.25 | 0.00729 | -0.035 | -34.353
-4 | -0.239 | 0.00719 | -0.036 | -33.286
-3.5 | -0.19 | 0.0072 | -0.037 | -26.33
-3 | -0.128 | 0.00723 | -0.038 | -17.753
-2.5 | -0.062 | 0.00729 | -0.039 | -8.517
-2 | 0.006 | 0.00734 | -0.04 | 0.878
-1.5 | 0.076 | 0.00713 | -0.041 | 10.648
-1 | 0.146 | 0.00713 | -0.042 | 20.451
-0.5 | 0.216 | 0.00722 | -0.043 | 29.85
0 | 0.285 | 0.00664 | -0.044 | 42.882
0.5 | 0.354 | 0.00686 | -0.045 | 51.64
1 | 0.424 | 0.00707 | -0.046 | 59.889
1.5 | 0.493 | 0.00733 | -0.047 | 67.254
2 | 0.562 | 0.0076 | -0.048 | 73.958
2.5 | 0.631 | 0.00792 | -0.049 | 79.661
3 | 0.7 | 0.00828 | -0.05 | 84.479
3.5 | 0.768 | 0.00632 | -0.051 | 121.587
4 | 0.836 | 0.00652 | -0.052 | 128.21
4.5 | 0.904 | 0.00675 | -0.053 | 133.884
5 | 0.97 | 0.00694 | -0.054 | 139.716
5.5 | 1.035 | 0.00726 | -0.055 | 142.594
6 | 1.098 | 0.00769 | -0.056 | 142.683
6.5 | 1.156 | 0.00827 | -0.057 | 139.775
7 | 1.186 | 0.01101 | -0.058 | 107.759
7.5 | 1.192 | 0.011 | -0.058 | 108.331
8 | 1.138 | 0.01216 | -0.059 | 93.62
8.5 | 0.712 | 0.01139 | -0.06 | 62.55
9 | 0.743 | 0.01663 | -0.061 | 44.649
9.5 | 0.765 | 0.02091 | -0.06 | 36.566
10 | 0.8 | 0.02074 | -0.062 | 38.555
10.5 | 0.787 | 0.03488 | -0.058 | 22.574
11 | 0.85 | 0.02618 | -0.062 | 32.447
11.5 | 0.864 | 0.03298 | -0.061 | 26.194
12 | 0.835 | 0.05806 | -0.054 | 14.374
12.5 | 0.833 | 0.07419 | -0.048 | 11.224
13 | 0.922 | 0.04907 | -0.06 | 18.784
13.5 | 0.937 | 0.05859 | -0.059 | 15.99
14 | 0.934 | 0.07962 | -0.054 | 11.729
14.5 | 0.924 | 0.11243 | -0.043 | 8.214
15 | 0.954 | 0.11561 | -0.045 | 8.254
15.5 | 0.986 | 0.11942 | -0.047 | 8.256
16 | 1.018 | 0.12185 | -0.05 | 8.357
16.5 | 1.047 | 0.12831 | -0.051 | 8.161
17 | 1.063 | 0.15518 | -0.047 | 6.848
17.5 | 1.093 | 0.15792 | -0.049 | 6.919
18 | 1.122 | 0.16192 | -0.05 | 6.931
18.5 | 1.152 | 0.16525 | -0.052 | 6.97
19 | 1.182 | 0.16899 | -0.054 | 6.997
19.5 | 1.211 | 0.17638 | -0.055 | 6.867
20 | 1.231 | 0.20462 | -0.053 | 6.016

## 139. Re 16M Mach 0.50 (2)
BIGFOIL.COM POLAR EXPORT
e231
EPPLER 231 |  |  |  | Cl Max: | 1.3269 | at alpha= | 10.5 | deg
XFOIL ncrit=9 |  |  |  | L/D Max: | 140.113 | at alpha= | 5 | deg
Re: | 16000000 |  |  | Cd Min: | 0.12632 | at alpha= | 15.5 | deg
Mach: | 0.5 |  |  | Cl=0 at alpha= | -2.2891 | deg
|  |  |  | @ Cl=0.1, Cd= | 0.0049052
|  |  |  | @ Cl=0.4, Cd= | 0.0046235
|  |  |  | @ Cl=0.6, Cd= | 0.0047069
alpha (deg) | Cl | Cd | Cm | Cl/Cd
-11 | -0.2548 | 0.10686 | -0.0706 | -2.3844
-10.5 | -0.2428 | 0.09913 | -0.0745 | -2.4493
-10 | -0.2325 | 0.09134 | -0.0784 | -2.5454
-9.5 | -0.2297 | 0.08262 | -0.0826 | -2.7802
-9 | -0.2451 | 0.07175 | -0.0879 | -3.416
-8.5 | -0.2687 | 0.05996 | -0.0945 | -4.4813
-8 | -0.2825 | 0.04975 | -0.1037 | -5.6784
-7.5 | -0.3276 | 0.04144 | -0.102 | -7.9054
-7 | -0.3588 | 0.03586 | -0.0937 | -10.0056
-6.5 | -0.3746 | 0.02879 | -0.0863 | -13.0115
-6 | -0.3783 | 0.0216 | -0.0778 | -17.5139
-5.5 | -0.3704 | 0.01461 | -0.0685 | -25.3525
-5 | -0.3448 | 0.00858 | -0.0601 | -40.1865
-4.5 | -0.2895 | 0.00677 | -0.056 | -42.7622
-4 | -0.2246 | 0.00617 | -0.0541 | -36.4019
-3.5 | -0.1593 | 0.00573 | -0.0527 | -27.801
-3 | -0.0942 | 0.00536 | -0.0516 | -17.5746
-2.5 | -0.0278 | 0.00517 | -0.0511 | -5.3772
-2 | 0.0381 | 0.00506 | -0.0508 | 7.5296
-1.5 | 0.1021 | 0.0049 | -0.0503 | 20.8367
-1 | 0.1649 | 0.00476 | -0.0498 | 34.6429
-0.5 | 0.2262 | 0.00468 | -0.0491 | 48.3333
0 | 0.2848 | 0.00464 | -0.0481 | 61.3793
0.5 | 0.346 | 0.00467 | -0.0475 | 74.0899
1 | 0.4041 | 0.00462 | -0.0464 | 87.4675
1.5 | 0.4638 | 0.00464 | -0.0455 | 99.9569
2 | 0.5215 | 0.0047 | -0.0442 | 110.9574
2.5 | 0.5785 | 0.00462 | -0.0427 | 125.2165
3 | 0.6379 | 0.00486 | -0.0414 | 131.2551
3.5 | 0.6974 | 0.00515 | -0.04 | 135.4175
4 | 0.7569 | 0.00548 | -0.0385 | 138.1204
4.5 | 0.8141 | 0.00586 | -0.0364 | 138.9249
5 | 0.8701 | 0.00621 | -0.0338 | 140.1127
5.5 | 0.923 | 0.0066 | -0.0304 | 139.8485
6 | 0.9633 | 0.00703 | -0.0244 | 137.027
6.5 | 1.005 | 0.0076 | -0.0188 | 132.2368
7 | 1.0467 | 0.00824 | -0.0132 | 127.0267
7.5 | 1.0864 | 0.00907 | -0.0074 | 119.7795
8 | 1.1232 | 0.01008 | -0.0012 | 111.4286
8.5 | 1.1648 | 0.01106 | 0.0043 | 105.3165
9 | 1.2007 | 0.01232 | 0.0105 | 97.4594
9.5 | 1.2409 | 0.01353 | 0.0163 | 91.7147
10 | 1.2801 | 0.01479 | 0.0225 | 86.5517
10.5 | 1.3269 | 0.01965 | 0.0227 | 67.5267
11.5 | 1.2911 | 0.03425 | 0.0315 | 37.6964
12 | 1.2602 | 0.04259 | 0.0341 | 29.5891
12.5 | 1.2206 | 0.05281 | 0.0337 | 23.113
13 | 1.181 | 0.06432 | 0.0305 | 18.3613
13.5 | 1.1429 | 0.07668 | 0.0254 | 14.9048
14 | 1.1014 | 0.08993 | 0.0194 | 12.2473
14.5 | 1.0671 | 0.10242 | 0.0141 | 10.4189
15 | 1.0318 | 0.11473 | 0.0094 | 8.9933
15.5 | 0.9969 | 0.12632 | 0.0058 | 7.8919

## 140. Re 18M Mach 0.00 (1)
BIGFOIL.COM POLAR EXPORT
e231
EPPLER 231 |  |  |  | Cl Max: | 1.241 | at alpha= | 10 | deg
JavaFoil+Calcfoil stall+Eppler ext transition |  |  |  | L/D Max: | 154.331 | at alpha= | 7 | deg
Re: | 18000000 |  |  | Cd Min: | 0.00572 | at alpha= | 3 | deg
Mach: | 0 |  |  | Cl=0 at alpha= | -2.05 | deg
|  |  |  | @ Cl=0.1, Cd= | 0.0066857
|  |  |  | @ Cl=0.4, Cd= | 0.0065935
|  |  |  | @ Cl=0.6, Cd= | 0.0058775
alpha (deg) | Cl | Cd | Cm | Cl/Cd
-14 | -0.303 | 0.07963 | -0.01 | -3.803
-13.5 | -0.321 | 0.07146 | -0.011 | -4.492
-13 | -0.339 | 0.06509 | -0.011 | -5.206
-12.5 | -0.379 | 0.03442 | -0.015 | -10.999
-12 | -0.431 | 0.01326 | -0.017 | -32.495
-11.5 | -0.456 | 0.01069 | -0.019 | -42.684
-11 | -0.475 | 0.00979 | -0.019 | -48.519
-10.5 | -0.491 | 0.00923 | -0.02 | -53.159
-10 | -0.503 | 0.00595 | -0.021 | -84.545
-9.5 | -0.511 | 0.00669 | -0.022 | -76.413
-9 | -0.514 | 0.00656 | -0.023 | -78.455
-8.5 | -0.513 | 0.00737 | -0.024 | -69.561
-8 | -0.505 | 0.00724 | -0.024 | -69.792
-7.5 | -0.491 | 0.00709 | -0.025 | -69.285
-7 | -0.471 | 0.00697 | -0.026 | -67.551
-6.5 | -0.444 | 0.00682 | -0.027 | -65.032
-6 | -0.41 | 0.0068 | -0.028 | -60.351
-5.5 | -0.371 | 0.00674 | -0.029 | -55.06
-5 | -0.327 | 0.00669 | -0.029 | -48.854
-4.5 | -0.278 | 0.0067 | -0.03 | -41.512
-4 | -0.226 | 0.00669 | -0.031 | -33.764
-3.5 | -0.17 | 0.00671 | -0.032 | -25.401
-3 | -0.113 | 0.00678 | -0.033 | -16.674
-2.5 | -0.054 | 0.00684 | -0.034 | -7.916
-2 | 0.006 | 0.0069 | -0.035 | 0.811
-1.5 | 0.066 | 0.00668 | -0.035 | 9.847
-1 | 0.126 | 0.00669 | -0.036 | 18.875
-0.5 | 0.187 | 0.00674 | -0.037 | 27.706
0 | 0.247 | 0.00622 | -0.038 | 39.637
0.5 | 0.307 | 0.00636 | -0.039 | 48.231
1 | 0.367 | 0.0065 | -0.04 | 56.495
1.5 | 0.427 | 0.00667 | -0.041 | 64.094
2 | 0.487 | 0.00687 | -0.042 | 70.93
2.5 | 0.547 | 0.00707 | -0.042 | 77.408
3 | 0.607 | 0.00572 | -0.043 | 106.169
3.5 | 0.667 | 0.00581 | -0.044 | 114.816
4 | 0.726 | 0.00593 | -0.045 | 122.468
4.5 | 0.785 | 0.00606 | -0.046 | 129.638
5 | 0.844 | 0.0062 | -0.047 | 136.103
5.5 | 0.902 | 0.0063 | -0.048 | 143.105
6 | 0.959 | 0.00637 | -0.049 | 150.622
6.5 | 1.015 | 0.00662 | -0.049 | 153.235
7 | 1.065 | 0.0069 | -0.05 | 154.331
7.5 | 1.111 | 0.00723 | -0.051 | 153.762
8 | 1.152 | 0.00794 | -0.052 | 145.005
8.5 | 1.187 | 0.00821 | -0.053 | 144.548
9 | 1.215 | 0.00862 | -0.054 | 141.041
9.5 | 1.233 | 0.009 | -0.055 | 137.074
10 | 1.241 | 0.00941 | -0.056 | 131.829
10.5 | 1.229 | 0.01326 | -0.056 | 92.716
11 | 1.213 | 0.01219 | -0.057 | 99.505
11.5 | 1.189 | 0.01292 | -0.057 | 92.032
12 | 1.156 | 0.01174 | -0.058 | 98.478
12.5 | 1.116 | 0.01281 | -0.058 | 87.104
13 | 1.071 | 0.01163 | -0.059 | 92.06
13.5 | 1.021 | 0.01851 | -0.06 | 55.163
14 | 0.968 | 0.02015 | -0.06 | 48.052
14.5 | 0.914 | 0.02207 | -0.06 | 41.413
15 | 0.859 | 0.02431 | -0.061 | 35.326

## 141. Re 18M Mach 0.00 (2)
BIGFOIL.COM POLAR EXPORT
e231
EPPLER 231 |  |  |  | Cl Max: | 1.7452 | at alpha= | 20 | deg
XFOIL ncrit=9 |  |  |  | L/D Max: | 141.231 | at alpha= | 6.5 | deg
Re: | 18000000 |  |  | Cd Min: | 0.0464 | at alpha= | 20 | deg
Mach: | 0 |  |  | Cl=0 at alpha= | -2.1966 | deg
|  |  |  | @ Cl=0.1, Cd= | 0.0048377
|  |  |  | @ Cl=0.4, Cd= | 0.0047084
|  |  |  | @ Cl=0.6, Cd= | 0.0047656
alpha (deg) | Cl | Cd | Cm | Cl/Cd
-17 | -1.2093 | 0.03102 | -0.0908 | -38.9845
-16 | -1.2863 | 0.02178 | -0.0735 | -59.0588
-15.5 | -1.2894 | 0.01971 | -0.0654 | -65.4186
-15 | -1.2674 | 0.01892 | -0.0602 | -66.9873
-14.5 | -1.2503 | 0.01679 | -0.0548 | -74.4669
-14 | -1.2165 | 0.01554 | -0.0519 | -78.2819
-13.5 | -1.1846 | 0.01389 | -0.0485 | -85.2844
-13 | -1.1402 | 0.01316 | -0.047 | -86.6413
-12.5 | -1.0977 | 0.01214 | -0.0452 | -90.4201
-12 | -1.0497 | 0.01154 | -0.0442 | -90.9619
-11.5 | -1.0028 | 0.01077 | -0.043 | -93.1105
-11 | -0.9551 | 0.01001 | -0.0419 | -95.4146
-10.5 | -0.905 | 0.00943 | -0.0412 | -95.9703
-10 | -0.854 | 0.00891 | -0.0406 | -95.8474
-9.5 | -0.8026 | 0.0084 | -0.04 | -95.5476
-9 | -0.7501 | 0.00794 | -0.0397 | -94.471
-8.5 | -0.6983 | 0.00741 | -0.0392 | -94.2375
-8 | -0.6444 | 0.00709 | -0.0391 | -90.8886
-7.5 | -0.5895 | 0.00683 | -0.0391 | -86.3104
-7 | -0.5348 | 0.00655 | -0.0391 | -81.6489
-6.5 | -0.4797 | 0.0063 | -0.0392 | -76.1429
-6 | -0.4241 | 0.00611 | -0.0394 | -69.4108
-5.5 | -0.3685 | 0.00588 | -0.0396 | -62.6701
-5 | -0.3124 | 0.00575 | -0.0399 | -54.3304
-4.5 | -0.2567 | 0.00556 | -0.0401 | -46.1691
-2.5 | -0.0335 | 0.00503 | -0.0409 | -6.66
-2 | 0.0217 | 0.00493 | -0.041 | 4.4016
-1.5 | 0.0761 | 0.00486 | -0.041 | 15.6584
-0.5 | 0.1832 | 0.00476 | -0.0408 | 38.4874
0 | 0.2362 | 0.00466 | -0.0406 | 50.6867
0.5 | 0.2899 | 0.00473 | -0.0406 | 61.2896
1 | 0.3431 | 0.00467 | -0.0405 | 73.469
1.5 | 0.3958 | 0.00471 | -0.0403 | 84.034
2 | 0.4487 | 0.00469 | -0.0401 | 95.6716
2.5 | 0.5012 | 0.00469 | -0.0399 | 106.8657
3.5 | 0.6058 | 0.00477 | -0.0394 | 127.0021
4 | 0.6588 | 0.005 | -0.0393 | 131.76
4.5 | 0.7119 | 0.00526 | -0.0392 | 135.3422
5 | 0.7655 | 0.00548 | -0.0392 | 139.6898
5.5 | 0.8167 | 0.00582 | -0.0387 | 140.3265
6 | 0.8677 | 0.00616 | -0.0383 | 140.8604
6.5 | 0.918 | 0.0065 | -0.0377 | 141.2308
7 | 0.9664 | 0.00693 | -0.0368 | 139.4517
7.5 | 1.015 | 0.00732 | -0.036 | 138.6612
8 | 1.0607 | 0.00781 | -0.0346 | 135.8131
8.5 | 1.107 | 0.00824 | -0.0334 | 134.3447
9 | 1.1506 | 0.00876 | -0.0317 | 131.347
9.5 | 1.1921 | 0.00926 | -0.0296 | 128.7365
10 | 1.2267 | 0.00971 | -0.026 | 126.3337
10.5 | 1.2588 | 0.0102 | -0.0221 | 123.4118
11.5 | 1.3256 | 0.01124 | -0.0154 | 117.9359
12 | 1.3553 | 0.01186 | -0.0115 | 114.2749
12.5 | 1.4191 | 0.01286 | -0.0155 | 110.3499
13 | 1.4811 | 0.01383 | -0.0193 | 107.0933
14 | 1.5359 | 0.01594 | -0.0125 | 96.3551
14.5 | 1.568 | 0.01706 | -0.0105 | 91.9109
15 | 1.5971 | 0.01839 | -0.0083 | 86.8461
15.5 | 1.6225 | 0.01998 | -0.0059 | 81.2062
16 | 1.6506 | 0.02142 | -0.004 | 77.0588
16.5 | 1.6665 | 0.02373 | -0.001 | 70.2276
17 | 1.6912 | 0.02546 | 0.0008 | 66.4258
17.5 | 1.7051 | 0.0281 | 0.0033 | 60.6797
18 | 1.7089 | 0.03165 | 0.006 | 53.9937
18.5 | 1.7311 | 0.03394 | 0.0071 | 51.0047
19 | 1.7349 | 0.03791 | 0.0089 | 45.7637
19.5 | 1.7385 | 0.04222 | 0.01 | 41.1772
20 | 1.7452 | 0.0464 | 0.0105 | 37.6121

## 142. Re 18M Mach 0.10 (1)
BIGFOIL.COM POLAR EXPORT
e231
EPPLER 231 |  |  |  | Cl Max: | 1.238 | at alpha= | 10 | deg
JavaFoil+Calcfoil stall+Eppler ext transition |  |  |  | L/D Max: | 154.059 | at alpha= | 7 | deg
Re: | 18000000 |  |  | Cd Min: | 0.00573 | at alpha= | 3 | deg
Mach: | 0.1 |  |  | Cl=0 at alpha= | -2.05 | deg
|  |  |  | @ Cl=0.1, Cd= | 0.0066967
|  |  |  | @ Cl=0.4, Cd= | 0.0066075
|  |  |  | @ Cl=0.6, Cd= | 0.0059567
alpha (deg) | Cl | Cd | Cm | Cl/Cd
-13.5 | -0.28 | 0.07663 | -0.01 | -3.655
-13 | -0.299 | 0.07104 | -0.011 | -4.21
-12.5 | -0.325 | 0.05614 | -0.013 | -5.782
-12 | -0.394 | 0.01334 | -0.018 | -29.548
-11.5 | -0.42 | 0.01132 | -0.019 | -37.101
-11 | -0.444 | 0.01005 | -0.02 | -44.136
-10.5 | -0.464 | 0.00938 | -0.02 | -49.449
-10 | -0.48 | 0.00885 | -0.021 | -54.184
-9.5 | -0.492 | 0.00674 | -0.022 | -72.97
-9 | -0.499 | 0.00658 | -0.023 | -75.892
-8.5 | -0.501 | 0.00745 | -0.024 | -67.261
-8 | -0.496 | 0.00731 | -0.025 | -67.894
-7.5 | -0.485 | 0.00714 | -0.025 | -67.953
-7 | -0.467 | 0.00698 | -0.026 | -66.931
-6.5 | -0.442 | 0.00689 | -0.027 | -64.12
-6 | -0.41 | 0.0068 | -0.028 | -60.229
-5.5 | -0.371 | 0.00675 | -0.029 | -55.017
-5 | -0.328 | 0.0067 | -0.03 | -48.928
-4.5 | -0.279 | 0.00671 | -0.03 | -41.618
-4 | -0.227 | 0.00669 | -0.031 | -33.862
-3.5 | -0.171 | 0.00672 | -0.032 | -25.486
-3 | -0.114 | 0.00678 | -0.033 | -16.734
-2.5 | -0.054 | 0.00684 | -0.034 | -7.958
-2 | 0.006 | 0.00691 | -0.035 | 0.813
-1.5 | 0.066 | 0.00668 | -0.036 | 9.895
-1 | 0.127 | 0.00671 | -0.037 | 18.909
-0.5 | 0.188 | 0.00675 | -0.037 | 27.771
0 | 0.248 | 0.00624 | -0.038 | 39.726
0.5 | 0.308 | 0.00638 | -0.039 | 48.323
1 | 0.369 | 0.00653 | -0.04 | 56.501
1.5 | 0.429 | 0.00668 | -0.041 | 64.279
2 | 0.49 | 0.00691 | -0.042 | 70.92
2.5 | 0.55 | 0.00709 | -0.043 | 77.574
3 | 0.61 | 0.00573 | -0.044 | 106.461
3.5 | 0.67 | 0.00582 | -0.044 | 115.117
4 | 0.73 | 0.00595 | -0.045 | 122.748
4.5 | 0.789 | 0.00608 | -0.046 | 129.838
5 | 0.848 | 0.00622 | -0.047 | 136.266
5.5 | 0.907 | 0.00633 | -0.048 | 143.214
6 | 0.964 | 0.0064 | -0.049 | 150.595
6.5 | 1.02 | 0.00666 | -0.05 | 153.106
7 | 1.07 | 0.00694 | -0.051 | 154.059
7.5 | 1.116 | 0.00727 | -0.051 | 153.48
8 | 1.156 | 0.00801 | -0.052 | 144.325
8.5 | 1.19 | 0.00828 | -0.053 | 143.68
9 | 1.217 | 0.0087 | -0.054 | 139.9
9.5 | 1.233 | 0.0091 | -0.055 | 135.498
10 | 1.238 | 0.00953 | -0.056 | 129.922
10.5 | 1.222 | 0.01348 | -0.056 | 90.626
11 | 1.201 | 0.01243 | -0.057 | 96.641
11.5 | 1.171 | 0.01317 | -0.057 | 88.947
12 | 1.133 | 0.01198 | -0.058 | 94.56
12.5 | 1.087 | 0.01102 | -0.059 | 98.657
13 | 1.035 | 0.01758 | -0.059 | 58.889
13.5 | 0.979 | 0.01911 | -0.06 | 51.235
14 | 0.92 | 0.02092 | -0.06 | 43.975
14.5 | 0.859 | 0.02305 | -0.061 | 37.278
15 | 0.799 | 0.02558 | -0.061 | 31.221

## 143. Re 18M Mach 0.10 (2)
BIGFOIL.COM POLAR EXPORT
e231
EPPLER 231 |  |  |  | Cl Max: | 1.2603 | at alpha= | 10.5 | deg
XFOIL ncrit=9 |  |  |  | L/D Max: | 141.503 | at alpha= | 6.5 | deg
Re: | 18000000 |  |  | Cd Min: | 0.01782 | at alpha= | -13.5 | deg
Mach: | 0.1 |  |  | Cl=0 at alpha= | -2.1987 | deg
|  |  |  | @ Cl=0.1, Cd= | 0.0048385
|  |  |  | @ Cl=0.4, Cd= | 0.0047096
|  |  |  | @ Cl=0.6, Cd= | 0.0047563
alpha (deg) | Cl | Cd | Cm | Cl/Cd
-13.5 | -1.15 | 0.01782 | -0.0579 | -64.5342
-13 | -1.106 | 0.01723 | -0.0562 | -64.1904
-12.5 | -1.0889 | 0.01411 | -0.0504 | -77.1722
-12 | -1.0415 | 0.01345 | -0.0491 | -77.4349
-11.5 | -1.0015 | 0.01198 | -0.0465 | -83.5977
-11 | -0.9583 | 0.01069 | -0.0445 | -89.6445
-10.5 | -0.9091 | 0.00993 | -0.0433 | -91.5509
-10 | -0.8585 | 0.00928 | -0.0424 | -92.5108
-9.5 | -0.8075 | 0.00865 | -0.0415 | -93.3526
-9 | -0.755 | 0.00812 | -0.0409 | -92.9803
-8.5 | -0.703 | 0.00752 | -0.0402 | -93.484
-8 | -0.6488 | 0.00716 | -0.0399 | -90.6145
-7.5 | -0.5935 | 0.00688 | -0.0399 | -86.2645
-7 | -0.5384 | 0.00659 | -0.0398 | -81.6995
-6.5 | -0.4828 | 0.00633 | -0.0398 | -76.2717
-6 | -0.4267 | 0.00613 | -0.0399 | -69.6085
-5.5 | -0.3707 | 0.0059 | -0.0401 | -62.8305
-5 | -0.3141 | 0.00576 | -0.0403 | -54.5312
-4.5 | -0.258 | 0.00558 | -0.0405 | -46.2366
-2.5 | -0.0335 | 0.00503 | -0.0412 | -6.66
-2 | 0.0221 | 0.00493 | -0.0413 | 4.4828
-1.5 | 0.0768 | 0.00486 | -0.0413 | 15.8025
-0.5 | 0.1845 | 0.00476 | -0.041 | 38.7605
0 | 0.2378 | 0.00465 | -0.0409 | 51.1398
0.5 | 0.2916 | 0.00473 | -0.0408 | 61.649
1.5 | 0.3981 | 0.00471 | -0.0405 | 84.5223
2 | 0.4512 | 0.0047 | -0.0403 | 96
3 | 0.5558 | 0.00469 | -0.0397 | 118.5075
3.5 | 0.6091 | 0.00477 | -0.0395 | 127.6939
4 | 0.6623 | 0.00501 | -0.0393 | 132.1956
4.5 | 0.7157 | 0.00528 | -0.0392 | 135.5492
5 | 0.7695 | 0.0055 | -0.0392 | 139.9091
5.5 | 0.8209 | 0.00584 | -0.0387 | 140.5651
6 | 0.8722 | 0.00619 | -0.0382 | 140.9047
6.5 | 0.9226 | 0.00652 | -0.0375 | 141.5031
7 | 0.9712 | 0.00697 | -0.0366 | 139.34
7.5 | 1.0199 | 0.00736 | -0.0356 | 138.5734
8 | 1.0656 | 0.00785 | -0.0341 | 135.7452
8.5 | 1.1117 | 0.0083 | -0.0327 | 133.9398
9 | 1.1551 | 0.00882 | -0.0308 | 130.9637
9.5 | 1.1944 | 0.00934 | -0.0281 | 127.8801
10 | 1.227 | 0.0098 | -0.024 | 125.2041
10.5 | 1.2603 | 0.0103 | -0.0202 | 122.3592

## 144. Re 18M Mach 0.25 (1)
BIGFOIL.COM POLAR EXPORT
e231
EPPLER 231 |  |  |  | Cl Max: | 1.222 | at alpha= | 9 | deg
JavaFoil+Calcfoil stall+Eppler ext transition |  |  |  | L/D Max: | 152.283 | at alpha= | 7 | deg
Re: | 18000000 |  |  | Cd Min: | 0.0058 | at alpha= | 3 | deg
Mach: | 0.25 |  |  | Cl=0 at alpha= | -2.0484 | deg
|  |  |  | @ Cl=0.1, Cd= | 0.0067855
|  |  |  | @ Cl=0.4, Cd= | 0.006681
|  |  |  | @ Cl=0.6, Cd= | 0.02677
alpha (deg) | Cl | Cd | Cm | Cl/Cd
-12.5 | -0.061 | 0.073 | -0.011 | -0.841
-12 | -0.058 | 0.07014 | -0.011 | -0.832
-11.5 | -0.056 | 0.06475 | -0.012 | -0.86
-11 | -0.097 | 0.05446 | -0.014 | -1.777
-10.5 | -0.201 | 0.0117 | -0.021 | -17.146
-10 | -0.265 | 0.00979 | -0.022 | -27.043
-9.5 | -0.318 | 0.00918 | -0.023 | -34.594
-9 | -0.362 | 0.00689 | -0.024 | -52.479
-8.5 | -0.396 | 0.00669 | -0.024 | -59.239
-8 | -0.42 | 0.00756 | -0.025 | -55.542
-7.5 | -0.433 | 0.00735 | -0.026 | -58.846
-7 | -0.433 | 0.00717 | -0.027 | -60.462
-6.5 | -0.423 | 0.00701 | -0.028 | -60.286
-6 | -0.401 | 0.00695 | -0.029 | -57.737
-5.5 | -0.37 | 0.00688 | -0.03 | -53.723
-5 | -0.33 | 0.00681 | -0.03 | -48.423
-4.5 | -0.283 | 0.00679 | -0.031 | -41.734
-4 | -0.231 | 0.00677 | -0.032 | -34.142
-3.5 | -0.175 | 0.0068 | -0.033 | -25.756
-3 | -0.116 | 0.00686 | -0.034 | -16.967
-2.5 | -0.056 | 0.00691 | -0.035 | -8.079
-2 | 0.006 | 0.007 | -0.036 | 0.825
-1.5 | 0.068 | 0.00677 | -0.037 | 10.036
-1 | 0.13 | 0.0068 | -0.038 | 19.167
-0.5 | 0.193 | 0.00684 | -0.038 | 28.173
0 | 0.255 | 0.00632 | -0.039 | 40.333
0.5 | 0.317 | 0.00646 | -0.04 | 49.043
1 | 0.379 | 0.00662 | -0.041 | 57.276
1.5 | 0.441 | 0.0068 | -0.042 | 64.843
2 | 0.503 | 0.00701 | -0.043 | 71.775
2.5 | 0.565 | 0.00724 | -0.044 | 78.011
3 | 0.627 | 0.0058 | -0.045 | 107.98
3.5 | 0.688 | 0.00591 | -0.046 | 116.555
4 | 0.75 | 0.00604 | -0.047 | 124.146
4.5 | 0.811 | 0.00619 | -0.048 | 130.939
5 | 0.871 | 0.00635 | -0.048 | 137.084
5.5 | 0.931 | 0.00648 | -0.049 | 143.656
6 | 0.989 | 0.00659 | -0.05 | 150.104
6.5 | 1.046 | 0.00687 | -0.051 | 152.238
7 | 1.096 | 0.0072 | -0.052 | 152.283
7.5 | 1.14 | 0.00758 | -0.053 | 150.459
8 | 1.177 | 0.00838 | -0.054 | 140.354
8.5 | 1.204 | 0.00871 | -0.055 | 138.259
9 | 1.222 | 0.00915 | -0.056 | 133.596
9.5 | 1.214 | 0.01272 | -0.056 | 95.449
10 | 1.193 | 0.0137 | -0.057 | 87.048
10.5 | 1.154 | 0.01265 | -0.057 | 91.245
11 | 1.098 | 0.01159 | -0.058 | 94.72
11.5 | 1.024 | 0.01249 | -0.059 | 82.024
12 | 0.935 | 0.01733 | -0.059 | 53.96
12.5 | 0.833 | 0.01909 | -0.06 | 43.618
13 | 0.72 | 0.02122 | -0.06 | 33.94
13.5 | 0.601 | 0.02354 | -0.06 | 25.516
14 | 0.474 | 0.02677 | -0.061 | 17.69

## 145. Re 18M Mach 0.25 (2)
BIGFOIL.COM POLAR EXPORT
e231
EPPLER 231 |  |  |  | Cl Max: | 1.5794 | at alpha= | 16 | deg
XFOIL ncrit=9 |  |  |  | L/D Max: | 141.82 | at alpha= | 6 | deg
Re: | 18000000 |  |  | Cd Min: | 0.05861 | at alpha= | 17.5 | deg
Mach: | 0.25 |  |  | Cl=0 at alpha= | -99 | deg
|  |  |  | @ Cl=0.1, Cd= | 0.00465
|  |  |  | @ Cl=0.4, Cd= | 0.0047004
|  |  |  | @ Cl=0.6, Cd= | 0.0047916
alpha (deg) | Cl | Cd | Cm | Cl/Cd
0 | 0.2462 | 0.00465 | -0.0422 | 52.9462
1 | 0.3564 | 0.00466 | -0.0418 | 76.4807
1.5 | 0.4104 | 0.00471 | -0.0415 | 87.1338
2 | 0.4648 | 0.0047 | -0.0412 | 98.8936
2.5 | 0.5187 | 0.00469 | -0.0408 | 110.597
3 | 0.5721 | 0.0047 | -0.0403 | 121.7234
4 | 0.6817 | 0.00506 | -0.0397 | 134.7233
4.5 | 0.7361 | 0.00536 | -0.0393 | 137.3321
5 | 0.7911 | 0.00561 | -0.0389 | 141.016
5.5 | 0.8439 | 0.00596 | -0.0382 | 141.594
6 | 0.8963 | 0.00632 | -0.0373 | 141.8196
6.5 | 0.9472 | 0.0067 | -0.0361 | 141.3731
7 | 0.9967 | 0.00715 | -0.0347 | 139.3986
7.5 | 1.0446 | 0.00761 | -0.0328 | 137.2668
8 | 1.0905 | 0.00811 | -0.0306 | 134.4636
8.5 | 1.1324 | 0.00866 | -0.0276 | 130.7621
9 | 1.1654 | 0.00917 | -0.0227 | 127.0883
9.5 | 1.1973 | 0.00981 | -0.0178 | 122.0489
10 | 1.2345 | 0.01038 | -0.0141 | 118.9306
10.5 | 1.27 | 0.01102 | -0.0102 | 115.245
11 | 1.3055 | 0.01167 | -0.0064 | 111.868
12.5 | 1.4706 | 0.01541 | -0.0095 | 95.4315
13.5 | 1.5188 | 0.01872 | -0.0007 | 81.1325
14 | 1.5315 | 0.02147 | 0.004 | 71.3321
14.5 | 1.5547 | 0.02367 | 0.0071 | 65.6823
15 | 1.5649 | 0.02685 | 0.011 | 58.2831
15.5 | 1.5525 | 0.03197 | 0.0155 | 48.5612
16 | 1.5794 | 0.03446 | 0.017 | 45.8328
16.5 | 1.5373 | 0.0432 | 0.0201 | 35.5856
17 | 1.5499 | 0.04755 | 0.0207 | 32.5952
17.5 | 1.5036 | 0.05861 | 0.02 | 25.6543

## 146. Re 18M Mach 0.50 (1)
BIGFOIL.COM POLAR EXPORT
e231
EPPLER 231 |  |  |  | Cl Max: | 1.231 | at alpha= | 20 | deg
JavaFoil+Calcfoil stall+Eppler ext transition |  |  |  | L/D Max: | 143.847 | at alpha= | 6 | deg
Re: | 18000000 |  |  | Cd Min: | 0.00621 | at alpha= | -7 | deg
Mach: | 0.5 |  |  | Cl=0 at alpha= | -2.0441 | deg
|  |  |  | @ Cl=0.1, Cd= | 0.0071571
|  |  |  | @ Cl=0.4, Cd= | 0.0070146
|  |  |  | @ Cl=0.6, Cd= | 0.0078062
alpha (deg) | Cl | Cd | Cm | Cl/Cd
-20 | -0.971 | 0.1661 | -0.005 | -5.847
-19.5 | -0.944 | 0.1629 | -0.005 | -5.793
-19 | -0.917 | 0.15707 | -0.006 | -5.84
-18.5 | -0.891 | 0.15574 | -0.006 | -5.723
-18 | -0.865 | 0.15078 | -0.006 | -5.739
-17.5 | -0.841 | 0.13703 | -0.007 | -6.134
-17 | -0.818 | 0.11838 | -0.008 | -6.911
-16.5 | -0.791 | 0.11344 | -0.008 | -6.972
-16 | -0.762 | 0.11112 | -0.008 | -6.858
-15.5 | -0.735 | 0.10645 | -0.009 | -6.9
-15 | -0.707 | 0.10346 | -0.009 | -6.83
-14.5 | -0.678 | 0.10044 | -0.009 | -6.754
-14 | -0.652 | 0.09384 | -0.01 | -6.944
-13.5 | -0.626 | 0.09554 | -0.01 | -6.548
-13 | -0.6 | 0.08744 | -0.011 | -6.865
-12.5 | -0.573 | 0.08238 | -0.011 | -6.957
-12 | -0.545 | 0.07894 | -0.011 | -6.904
-11.5 | -0.518 | 0.07384 | -0.012 | -7.019
-11 | -0.493 | 0.06722 | -0.013 | -7.328
-10.5 | -0.467 | 0.06149 | -0.014 | -7.595
-10 | -0.435 | 0.0726 | -0.012 | -5.994
-9.5 | -0.408 | 0.06422 | -0.012 | -6.359
-9 | -0.383 | 0.05627 | -0.014 | -6.805
-8.5 | -0.36 | 0.04816 | -0.017 | -7.47
-8 | -0.402 | 0.00953 | -0.028 | -42.165
-7.5 | -0.371 | 0.00719 | -0.029 | -51.65
-7 | -0.337 | 0.00621 | -0.03 | -54.315
-6.5 | -0.304 | 0.00811 | -0.031 | -37.49
-6 | -0.27 | 0.00766 | -0.032 | -35.299
-5.5 | -0.236 | 0.00747 | -0.033 | -31.622
-5 | -0.202 | 0.00735 | -0.034 | -27.511
-4.5 | -0.25 | 0.00725 | -0.035 | -34.517
-4 | -0.239 | 0.00717 | -0.036 | -33.382
-3.5 | -0.19 | 0.00719 | -0.037 | -26.382
-3 | -0.128 | 0.00722 | -0.038 | -17.772
-2.5 | -0.062 | 0.00726 | -0.039 | -8.551
-2 | 0.006 | 0.00733 | -0.04 | 0.879
-1.5 | 0.076 | 0.00714 | -0.041 | 10.624
-1 | 0.146 | 0.00719 | -0.042 | 20.28
-0.5 | 0.216 | 0.00723 | -0.043 | 29.794
0 | 0.285 | 0.00668 | -0.044 | 42.62
0.5 | 0.354 | 0.00687 | -0.045 | 51.533
1 | 0.424 | 0.00709 | -0.046 | 59.701
1.5 | 0.493 | 0.00733 | -0.047 | 67.204
2 | 0.562 | 0.00763 | -0.048 | 73.68
2.5 | 0.631 | 0.00795 | -0.049 | 79.373
3 | 0.7 | 0.00829 | -0.05 | 84.411
3.5 | 0.768 | 0.00637 | -0.051 | 120.591
4 | 0.836 | 0.00656 | -0.052 | 127.504
4.5 | 0.904 | 0.0068 | -0.053 | 132.891
5 | 0.97 | 0.00707 | -0.054 | 137.276
5.5 | 1.035 | 0.0072 | -0.055 | 143.818
6 | 1.098 | 0.00763 | -0.056 | 143.847
6.5 | 1.156 | 0.00811 | -0.057 | 142.572
7 | 1.195 | 0.00877 | -0.058 | 136.288
7.5 | 1.193 | 0.01077 | -0.058 | 110.741
8 | 1.139 | 0.01189 | -0.059 | 95.848
8.5 | 0.713 | 0.01114 | -0.06 | 64.035
9 | 0.743 | 0.01033 | -0.061 | 71.959
9.5 | 0.766 | 0.02033 | -0.061 | 37.666
10 | 0.801 | 0.0202 | -0.062 | 39.642
10.5 | 0.802 | 0.0304 | -0.06 | 26.365
11 | 0.853 | 0.02484 | -0.062 | 34.348
11.5 | 0.868 | 0.03141 | -0.062 | 27.637
12 | 0.848 | 0.05142 | -0.056 | 16.496
12.5 | 0.85 | 0.06426 | -0.052 | 13.231
13 | 0.943 | 0.04095 | -0.062 | 23.02
13.5 | 0.952 | 0.05148 | -0.061 | 18.496
14 | 0.94 | 0.07542 | -0.055 | 12.465
14.5 | 0.922 | 0.11864 | -0.042 | 7.771
15 | 0.952 | 0.12213 | -0.044 | 7.798
15.5 | 0.983 | 0.1253 | -0.046 | 7.847
16 | 1.014 | 0.12949 | -0.048 | 7.832
16.5 | 1.043 | 0.13536 | -0.049 | 7.707
17 | 1.063 | 0.15988 | -0.047 | 6.646
17.5 | 1.092 | 0.16327 | -0.049 | 6.69
18 | 1.122 | 0.16643 | -0.05 | 6.741
18.5 | 1.151 | 0.17008 | -0.052 | 6.767
19 | 1.182 | 0.17417 | -0.053 | 6.784
19.5 | 1.21 | 0.18082 | -0.054 | 6.694
20 | 1.231 | 0.20478 | -0.053 | 6.011

## 147. Re 18M Mach 0.50 (2)
BIGFOIL.COM POLAR EXPORT
e231
EPPLER 231 |  |  |  | Cl Max: | 1.288 | at alpha= | 10 | deg
XFOIL ncrit=9 |  |  |  | L/D Max: | 142.862 | at alpha= | 5.5 | deg
Re: | 18000000 |  |  | Cd Min: | 0.24934 | at alpha= | -20 | deg
Mach: | 0.5 |  |  | Cl=0 at alpha= | -2.2781 | deg
|  |  |  | @ Cl=0.1, Cd= | 0.0049353
|  |  |  | @ Cl=0.4, Cd= | 0.0047346
|  |  |  | @ Cl=0.6, Cd= | 0.0047856
alpha (deg) | Cl | Cd | Cm | Cl/Cd
-20 | -0.5968 | 0.24934 | 0.0065 | -2.3935
-19.5 | -0.5772 | 0.24193 | 0.0025 | -2.3858
-19 | -0.5568 | 0.2338 | -0.0019 | -2.3815
-18.5 | -0.5364 | 0.22581 | -0.0065 | -2.3754
-18 | -0.514 | 0.21835 | -0.0109 | -2.354
-17.5 | -0.4962 | 0.20858 | -0.0155 | -2.3789
-17 | -0.4757 | 0.20047 | -0.02 | -2.3729
-16.5 | -0.4543 | 0.19286 | -0.0244 | -2.3556
-16 | -0.4347 | 0.1841 | -0.0288 | -2.3612
-15.5 | -0.4134 | 0.17685 | -0.0332 | -2.3376
-15 | -0.393 | 0.1693 | -0.0375 | -2.3213
-14.5 | -0.3718 | 0.16218 | -0.0418 | -2.2925
-14 | -0.3519 | 0.15445 | -0.0461 | -2.2784
-13.5 | -0.3317 | 0.14672 | -0.0502 | -2.2608
-13 | -0.3136 | 0.13894 | -0.0543 | -2.2571
-12.5 | -0.2973 | 0.13062 | -0.0586 | -2.2761
-12 | -0.2809 | 0.12284 | -0.0628 | -2.2867
-11.5 | -0.2659 | 0.11503 | -0.0668 | -2.3116
-11 | -0.254 | 0.10683 | -0.0709 | -2.3776
-10.5 | -0.2417 | 0.09907 | -0.0748 | -2.4397
-10 | -0.2314 | 0.09129 | -0.0787 | -2.5348
-9.5 | -0.2135 | 0.07198 | -0.0687 | -2.9661
-9 | -0.2425 | 0.072 | -0.0881 | -3.3681
-8.5 | -0.2769 | 0.05839 | -0.0958 | -4.7423
-8 | -0.2916 | 0.04853 | -0.1045 | -6.0087
-7.5 | -0.3368 | 0.04065 | -0.1016 | -8.2854
-7 | -0.3664 | 0.0351 | -0.0932 | -10.4387
-6.5 | -0.3808 | 0.02806 | -0.0857 | -13.5709
-6 | -0.3834 | 0.02101 | -0.0771 | -18.2485
-5.5 | -0.3743 | 0.01415 | -0.068 | -26.4523
-5 | -0.3475 | 0.00833 | -0.0597 | -41.7167
-4.5 | -0.2921 | 0.0066 | -0.0555 | -44.2576
-4 | -0.2269 | 0.00603 | -0.0537 | -37.6285
-3.5 | -0.1613 | 0.00562 | -0.0523 | -28.7011
-3 | -0.0955 | 0.00532 | -0.0514 | -17.9511
-2.5 | -0.0292 | 0.00512 | -0.0509 | -5.7031
-2 | 0.0366 | 0.00502 | -0.0505 | 7.2908
0 | 0.2837 | 0.00469 | -0.0479 | 60.4904
0.5 | 0.3457 | 0.00473 | -0.0474 | 73.0867
1.5 | 0.4647 | 0.00474 | -0.0457 | 98.038
2 | 0.5233 | 0.0048 | -0.0445 | 109.0208
2.5 | 0.5811 | 0.00475 | -0.0431 | 122.3368
3 | 0.6395 | 0.00486 | -0.0417 | 131.5844
3.5 | 0.6988 | 0.00512 | -0.0403 | 136.4844
4 | 0.7594 | 0.0054 | -0.039 | 140.6296
4.5 | 0.8163 | 0.00578 | -0.0368 | 141.2284
5 | 0.8733 | 0.00615 | -0.0344 | 142
5.5 | 0.9286 | 0.0065 | -0.0315 | 142.8615
6 | 0.9673 | 0.00695 | -0.0251 | 139.1799
6.5 | 1.0109 | 0.00746 | -0.0198 | 135.5094
7 | 1.0497 | 0.00816 | -0.0137 | 128.6397
7.5 | 1.0931 | 0.00887 | -0.0083 | 123.2356
8 | 1.129 | 0.00991 | -0.002 | 113.9253
8.5 | 1.1693 | 0.0109 | 0.0037 | 107.2752
9 | 1.2084 | 0.01208 | 0.0096 | 100.0331
9.5 | 1.2504 | 0.01323 | 0.0153 | 94.5125
10 | 1.288 | 0.01453 | 0.0218 | 88.6442

## 148. Re 20M Mach 0.00 (1)
BIGFOIL.COM POLAR EXPORT
e231
EPPLER 231 |  |  |  | Cl Max: | 1.241 | at alpha= | 10 | deg
JavaFoil+Calcfoil stall+Eppler ext transition |  |  |  | L/D Max: | 155.377 | at alpha= | 7 | deg
Re: | 20000000 |  |  | Cd Min: | 0.00567 | at alpha= | 2.5 | deg
Mach: | 0 |  |  | Cl=0 at alpha= | -2.05 | deg
|  |  |  | @ Cl=0.1, Cd= | 0.0067057
|  |  |  | @ Cl=0.4, Cd= | 0.0066125
|  |  |  | @ Cl=0.6, Cd= | 0.0057407
alpha (deg) | Cl | Cd | Cm | Cl/Cd
-14 | -0.304 | 0.07744 | -0.01 | -3.924
-13.5 | -0.323 | 0.06853 | -0.011 | -4.708
-13 | -0.341 | 0.0616 | -0.012 | -5.538
-12.5 | -0.4 | 0.01878 | -0.016 | -21.313
-12 | -0.434 | 0.01226 | -0.018 | -35.363
-11.5 | -0.457 | 0.01039 | -0.019 | -43.993
-11 | -0.476 | 0.00961 | -0.02 | -49.485
-10.5 | -0.491 | 0.00906 | -0.02 | -54.184
-10 | -0.503 | 0.00587 | -0.021 | -85.748
-9.5 | -0.511 | 0.0066 | -0.022 | -77.451
-9 | -0.514 | 0.00646 | -0.023 | -79.629
-8.5 | -0.513 | 0.00731 | -0.024 | -70.173
-8 | -0.505 | 0.00716 | -0.024 | -70.513
-7.5 | -0.491 | 0.00699 | -0.025 | -70.281
-7 | -0.471 | 0.0069 | -0.026 | -68.207
-6.5 | -0.444 | 0.00684 | -0.027 | -64.87
-6 | -0.41 | 0.00673 | -0.028 | -60.938
-5.5 | -0.371 | 0.00669 | -0.029 | -55.481
-5 | -0.327 | 0.00668 | -0.029 | -48.918
-4.5 | -0.278 | 0.00667 | -0.03 | -41.698
-4 | -0.226 | 0.00669 | -0.031 | -33.759
-3.5 | -0.17 | 0.00671 | -0.032 | -25.395
-3 | -0.113 | 0.00674 | -0.033 | -16.761
-2.5 | -0.054 | 0.00681 | -0.034 | -7.948
-2 | 0.006 | 0.00688 | -0.035 | 0.813
-1.5 | 0.066 | 0.0067 | -0.035 | 9.822
-1 | 0.126 | 0.00671 | -0.036 | 18.813
-0.5 | 0.187 | 0.00678 | -0.037 | 27.535
0 | 0.247 | 0.00624 | -0.038 | 39.539
0.5 | 0.307 | 0.0064 | -0.039 | 47.981
1 | 0.367 | 0.00653 | -0.04 | 56.223
1.5 | 0.427 | 0.00668 | -0.041 | 63.927
2 | 0.487 | 0.00689 | -0.042 | 70.721
2.5 | 0.547 | 0.00567 | -0.042 | 96.59
3 | 0.607 | 0.00575 | -0.043 | 105.576
3.5 | 0.667 | 0.00584 | -0.044 | 114.252
4 | 0.726 | 0.00596 | -0.045 | 121.908
4.5 | 0.785 | 0.00609 | -0.046 | 129.025
5 | 0.844 | 0.00623 | -0.047 | 135.444
5.5 | 0.902 | 0.00634 | -0.048 | 142.291
6 | 0.959 | 0.0065 | -0.049 | 147.487
6.5 | 1.015 | 0.00661 | -0.049 | 153.557
7 | 1.065 | 0.00686 | -0.05 | 155.377
7.5 | 1.111 | 0.00716 | -0.051 | 155.161
8 | 1.152 | 0.00782 | -0.052 | 147.363
8.5 | 1.187 | 0.00808 | -0.053 | 146.909
9 | 1.215 | 0.00848 | -0.054 | 143.386
9.5 | 1.233 | 0.00885 | -0.055 | 139.428
10 | 1.241 | 0.00925 | -0.056 | 134.162
10.5 | 1.239 | 0.0097 | -0.056 | 127.676
11 | 1.215 | 0.01396 | -0.057 | 86.98
11.5 | 1.19 | 0.01265 | -0.057 | 94.09
12 | 1.157 | 0.01149 | -0.058 | 100.685
12.5 | 1.117 | 0.01252 | -0.058 | 89.257
13 | 1.072 | 0.01136 | -0.059 | 94.36
13.5 | 1.022 | 0.01808 | -0.06 | 56.531
14 | 0.97 | 0.01967 | -0.06 | 49.281
14.5 | 0.915 | 0.02152 | -0.061 | 42.531
15 | 0.86 | 0.02384 | -0.061 | 36.06

## 149. Re 20M Mach 0.00 (2)
BIGFOIL.COM POLAR EXPORT
e231
EPPLER 231 |  |  |  | Cl Max: | 1.7662 | at alpha= | 20 | deg
XFOIL ncrit=9 |  |  |  | L/D Max: | 142.961 | at alpha= | 6 | deg
Re: | 20000000 |  |  | Cd Min: | 0.04444 | at alpha= | 20 | deg
Mach: | 0 |  |  | Cl=0 at alpha= | -2.1851 | deg
|  |  |  | @ Cl=0.1, Cd= | 0.0048753
|  |  |  | @ Cl=0.4, Cd= | 0.0047607
|  |  |  | @ Cl=0.6, Cd= | 0.0049208
alpha (deg) | Cl | Cd | Cm | Cl/Cd
-18 | -1.3476 | 0.02786 | -0.0892 | -48.3704
-17 | -1.3702 | 0.02184 | -0.0767 | -62.7381
-16.5 | -1.3302 | 0.02171 | -0.0749 | -61.2713
-16 | -1.3559 | 0.01857 | -0.0637 | -73.0156
-15.5 | -1.3402 | 0.01736 | -0.0575 | -77.2005
-15 | -1.3068 | 0.01635 | -0.0545 | -79.9266
-14.5 | -1.2734 | 0.01513 | -0.0514 | -84.1639
-14 | -1.2341 | 0.01416 | -0.0492 | -87.154
-13.5 | -1.1948 | 0.01306 | -0.0469 | -91.4855
-13 | -1.1497 | 0.01235 | -0.0455 | -93.0931
-12.5 | -1.1045 | 0.01153 | -0.044 | -95.7936
-12 | -1.0563 | 0.01094 | -0.0431 | -96.5539
-11.5 | -1.0081 | 0.0103 | -0.0421 | -97.8738
-11 | -0.959 | 0.00965 | -0.0412 | -99.3782
-10.5 | -0.9083 | 0.00912 | -0.0406 | -99.5943
-10 | -0.857 | 0.00864 | -0.0401 | -99.1898
-9.5 | -0.805 | 0.00817 | -0.0396 | -98.5312
-9 | -0.7522 | 0.00775 | -0.0393 | -97.0581
-8.5 | -0.6999 | 0.00728 | -0.0389 | -96.1401
-8 | -0.6458 | 0.00695 | -0.0388 | -92.9209
-7.5 | -0.5911 | 0.00668 | -0.0388 | -88.488
-7 | -0.5363 | 0.00642 | -0.0388 | -83.5358
-6.5 | -0.4811 | 0.00617 | -0.039 | -77.9741
-6 | -0.4255 | 0.00597 | -0.0391 | -71.273
-5.5 | -0.37 | 0.00578 | -0.0393 | -64.0138
-5 | -0.3138 | 0.00563 | -0.0396 | -55.7371
-4.5 | -0.258 | 0.00546 | -0.0398 | -47.2527
-4 | -0.2022 | 0.00532 | -0.04 | -38.0075
-2.5 | -0.0347 | 0.00501 | -0.0407 | -6.9261
-2 | 0.0204 | 0.00495 | -0.0408 | 4.1212
-1.5 | 0.075 | 0.00488 | -0.0408 | 15.3689
-1 | 0.1288 | 0.00487 | -0.0407 | 26.4476
-0.5 | 0.1824 | 0.00479 | -0.0406 | 38.0793
0 | 0.2356 | 0.00472 | -0.0405 | 49.9153
0.5 | 0.2898 | 0.00477 | -0.0406 | 60.7547
1.5 | 0.3963 | 0.00476 | -0.0404 | 83.2563
2 | 0.4494 | 0.00477 | -0.0403 | 94.2138
2.5 | 0.5023 | 0.00479 | -0.0401 | 104.8643
4 | 0.6592 | 0.005 | -0.0394 | 131.84
4.5 | 0.7127 | 0.00522 | -0.0393 | 136.5326
5 | 0.7662 | 0.00545 | -0.0393 | 140.5872
5.5 | 0.8176 | 0.00579 | -0.0389 | 141.209
6 | 0.8692 | 0.00608 | -0.0386 | 142.9605
6.5 | 0.9192 | 0.00647 | -0.038 | 142.0711
7 | 0.9681 | 0.00685 | -0.0372 | 141.3285
7.5 | 1.0165 | 0.00727 | -0.0363 | 139.8212
8 | 1.0636 | 0.00769 | -0.0352 | 138.3095
8.5 | 1.1093 | 0.00815 | -0.0339 | 136.1104
9 | 1.1541 | 0.00862 | -0.0324 | 133.8863
9.5 | 1.196 | 0.00914 | -0.0304 | 130.8534
10 | 1.2333 | 0.00957 | -0.0274 | 128.8715
10.5 | 1.2658 | 0.01003 | -0.0234 | 126.2014
11 | 1.2992 | 0.01051 | -0.0199 | 123.6156
11.5 | 1.3324 | 0.01106 | -0.0166 | 120.4702
12 | 1.3598 | 0.01178 | -0.0123 | 115.4329
12.5 | 1.4139 | 0.01252 | -0.014 | 112.9313
13 | 1.477 | 0.01347 | -0.0179 | 109.6511
14 | 1.5454 | 0.0155 | -0.0139 | 99.7032
14.5 | 1.5776 | 0.01659 | -0.0118 | 95.0934
15 | 1.6072 | 0.01788 | -0.0096 | 89.8881
15.5 | 1.6334 | 0.01939 | -0.0072 | 84.2393
16 | 1.6614 | 0.02082 | -0.0053 | 79.7983
16.5 | 1.6804 | 0.02289 | -0.0025 | 73.412
17 | 1.704 | 0.02467 | -0.0005 | 69.0717
17.5 | 1.7195 | 0.02713 | 0.0019 | 63.38
18 | 1.7274 | 0.03029 | 0.0046 | 57.0287
18.5 | 1.7471 | 0.03271 | 0.0059 | 53.4118
19 | 1.7536 | 0.03637 | 0.0077 | 48.2156
19.5 | 1.7598 | 0.04031 | 0.009 | 43.6567
20 | 1.7662 | 0.04444 | 0.0098 | 39.7435

## 150. Re 20M Mach 0.10 (1)
BIGFOIL.COM POLAR EXPORT
e231
EPPLER 231 |  |  |  | Cl Max: | 1.238 | at alpha= | 10 | deg
JavaFoil+Calcfoil stall+Eppler ext transition |  |  |  | L/D Max: | 155.111 | at alpha= | 7 | deg
Re: | 20000000 |  |  | Cd Min: | 0.00576 | at alpha= | 3 | deg
Mach: | 0.1 |  |  | Cl=0 at alpha= | -2.05 | deg
|  |  |  | @ Cl=0.1, Cd= | 0.0067156
|  |  |  | @ Cl=0.4, Cd= | 0.006633
|  |  |  | @ Cl=0.6, Cd= | 0.0059867
alpha (deg) | Cl | Cd | Cm | Cl/Cd
-13.5 | -0.281 | 0.07484 | -0.01 | -3.753
-13 | -0.3 | 0.06887 | -0.011 | -4.358
-12.5 | -0.329 | 0.04994 | -0.013 | -6.587
-12 | -0.397 | 0.01238 | -0.018 | -32.025
-11.5 | -0.421 | 0.01091 | -0.019 | -38.598
-11 | -0.444 | 0.00984 | -0.02 | -45.131
-10.5 | -0.464 | 0.00922 | -0.02 | -50.295
-10 | -0.48 | 0.00871 | -0.021 | -55.095
-9.5 | -0.492 | 0.00664 | -0.022 | -74.102
-9 | -0.499 | 0.00652 | -0.023 | -76.548
-8.5 | -0.501 | 0.00738 | -0.024 | -67.877
-8 | -0.496 | 0.00721 | -0.025 | -68.8
-7.5 | -0.485 | 0.00706 | -0.025 | -68.718
-7 | -0.467 | 0.00691 | -0.026 | -67.591
-6.5 | -0.442 | 0.00685 | -0.027 | -64.474
-6 | -0.41 | 0.00673 | -0.028 | -60.831
-5.5 | -0.371 | 0.0067 | -0.029 | -55.479
-5 | -0.328 | 0.00669 | -0.03 | -48.994
-4.5 | -0.279 | 0.00667 | -0.03 | -41.809
-4 | -0.227 | 0.00669 | -0.031 | -33.871
-3.5 | -0.171 | 0.00671 | -0.032 | -25.491
-3 | -0.114 | 0.00675 | -0.033 | -16.822
-2.5 | -0.054 | 0.00683 | -0.034 | -7.964
-2 | 0.006 | 0.0069 | -0.035 | 0.815
-1.5 | 0.066 | 0.00671 | -0.036 | 9.855
-1 | 0.127 | 0.00672 | -0.037 | 18.872
-0.5 | 0.188 | 0.00677 | -0.037 | 27.693
0 | 0.248 | 0.00626 | -0.038 | 39.626
0.5 | 0.308 | 0.00639 | -0.039 | 48.235
1 | 0.369 | 0.00654 | -0.04 | 56.4
1.5 | 0.429 | 0.00672 | -0.041 | 63.92
2 | 0.49 | 0.00691 | -0.042 | 70.897
2.5 | 0.55 | 0.00712 | -0.043 | 77.213
3 | 0.61 | 0.00576 | -0.044 | 105.864
3.5 | 0.67 | 0.00585 | -0.044 | 114.527
4 | 0.73 | 0.00597 | -0.045 | 122.187
4.5 | 0.789 | 0.00611 | -0.046 | 129.26
5 | 0.848 | 0.00626 | -0.047 | 135.58
5.5 | 0.907 | 0.00637 | -0.048 | 142.407
6 | 0.964 | 0.00653 | -0.049 | 147.549
6.5 | 1.02 | 0.00666 | -0.05 | 153.17
7 | 1.07 | 0.0069 | -0.051 | 155.111
7.5 | 1.116 | 0.0072 | -0.051 | 154.89
8 | 1.156 | 0.00788 | -0.052 | 146.655
8.5 | 1.19 | 0.00815 | -0.053 | 146.04
9 | 1.217 | 0.00856 | -0.054 | 142.269
9.5 | 1.233 | 0.00889 | -0.055 | 138.737
10 | 1.238 | 0.00936 | -0.056 | 132.25
10.5 | 1.223 | 0.01321 | -0.056 | 92.618
11 | 1.202 | 0.01218 | -0.057 | 98.703
11.5 | 1.173 | 0.01289 | -0.057 | 90.982
12 | 1.134 | 0.01177 | -0.058 | 96.329
12.5 | 1.088 | 0.01283 | -0.059 | 84.805
13 | 1.036 | 0.01167 | -0.059 | 88.802
13.5 | 0.98 | 0.01866 | -0.06 | 52.529
14 | 0.921 | 0.02041 | -0.06 | 45.127
14.5 | 0.86 | 0.02247 | -0.061 | 38.284
15 | 0.799 | 0.02507 | -0.061 | 31.875

## 151. Re 20M Mach 0.10 (2)
BIGFOIL.COM POLAR EXPORT
e231
EPPLER 231 |  |  |  | Cl Max: | 1.7412 | at alpha= | 20 | deg
XFOIL ncrit=9 |  |  |  | L/D Max: | 143.23 | at alpha= | 6 | deg
Re: | 20000000 |  |  | Cd Min: | 0.04944 | at alpha= | 20 | deg
Mach: | 0.1 |  |  | Cl=0 at alpha= | -2.1877 | deg
|  |  |  | @ Cl=0.1, Cd= | 0.0048711
|  |  |  | @ Cl=0.4, Cd= | 0.0047603
|  |  |  | @ Cl=0.6, Cd= | 0.0048181
alpha (deg) | Cl | Cd | Cm | Cl/Cd
-16 | -1.0205 | 0.0401 | -0.0942 | -25.4489
-15.5 | -1.0893 | 0.03113 | -0.0913 | -34.992
-14.5 | -1.1767 | 0.02181 | -0.0705 | -53.9523
-14 | -1.1858 | 0.01895 | -0.0609 | -62.5752
-13.5 | -1.1835 | 0.01523 | -0.0532 | -77.7085
-13 | -1.1419 | 0.01426 | -0.051 | -80.0771
-12.5 | -1.104 | 0.01277 | -0.0481 | -86.4526
-12 | -1.0568 | 0.01203 | -0.0467 | -87.847
-11.5 | -1.0111 | 0.01108 | -0.045 | -91.2545
-11 | -0.9638 | 0.01016 | -0.0435 | -94.8622
-10.5 | -0.9136 | 0.0095 | -0.0425 | -96.1684
-10 | -0.8623 | 0.00894 | -0.0417 | -96.4541
-9.5 | -0.8103 | 0.00838 | -0.041 | -96.6945
-9 | -0.7573 | 0.0079 | -0.0405 | -95.8608
-8.5 | -0.7038 | 0.00749 | -0.0401 | -93.9653
-8 | -0.6503 | 0.00702 | -0.0397 | -92.6353
-7.5 | -0.5952 | 0.00673 | -0.0396 | -88.4398
-7 | -0.5399 | 0.00645 | -0.0395 | -83.7054
-6.5 | -0.4842 | 0.0062 | -0.0395 | -78.0968
-6 | -0.4281 | 0.006 | -0.0397 | -71.35
-5.5 | -0.3722 | 0.0058 | -0.0398 | -64.1724
-5 | -0.3156 | 0.00565 | -0.04 | -55.8584
-4.5 | -0.2594 | 0.00547 | -0.0402 | -47.4223
-4 | -0.2032 | 0.00533 | -0.0404 | -38.1238
-2.5 | -0.0346 | 0.00501 | -0.041 | -6.9062
-2 | 0.0208 | 0.00495 | -0.0411 | 4.202
-1.5 | 0.0758 | 0.00488 | -0.0411 | 15.5328
-1 | 0.1299 | 0.00486 | -0.041 | 26.7284
0 | 0.2371 | 0.00472 | -0.0407 | 50.2331
0.5 | 0.2916 | 0.00477 | -0.0408 | 61.1321
1 | 0.3452 | 0.00474 | -0.0407 | 72.827
1.5 | 0.3986 | 0.00476 | -0.0406 | 83.7395
2 | 0.4519 | 0.00477 | -0.0404 | 94.7379
2.5 | 0.5051 | 0.0048 | -0.0403 | 105.2292
3.5 | 0.6102 | 0.00482 | -0.0397 | 126.5975
4 | 0.6628 | 0.00501 | -0.0394 | 132.2954
4.5 | 0.7165 | 0.00524 | -0.0394 | 136.7366
5 | 0.7702 | 0.00547 | -0.0393 | 140.8044
5.5 | 0.8219 | 0.00581 | -0.0389 | 141.463
6 | 0.8737 | 0.0061 | -0.0385 | 143.2295
6.5 | 0.9239 | 0.00649 | -0.0378 | 142.3575
7 | 0.973 | 0.00688 | -0.0369 | 141.4244
7.5 | 1.0214 | 0.00731 | -0.0359 | 139.7264
8 | 1.0686 | 0.00773 | -0.0347 | 138.2406
8.5 | 1.1139 | 0.00822 | -0.0331 | 135.5109
9 | 1.1589 | 0.00868 | -0.0315 | 133.5138
9.5 | 1.2002 | 0.00922 | -0.0292 | 130.1735
10 | 1.2332 | 0.00965 | -0.0252 | 127.7927
10.5 | 1.2673 | 0.01014 | -0.0215 | 124.9803
11 | 1.3014 | 0.01064 | -0.018 | 122.312
11.5 | 1.3337 | 0.01123 | -0.0144 | 118.7622
12 | 1.3601 | 0.01195 | -0.0097 | 113.8159
12.5 | 1.4231 | 0.01282 | -0.0132 | 111.0062
13 | 1.4861 | 0.01382 | -0.017 | 107.5326
14 | 1.5491 | 0.01604 | -0.0117 | 96.5773
14.5 | 1.5812 | 0.01721 | -0.0095 | 91.8768
15 | 1.61 | 0.01861 | -0.0071 | 86.5126
15.5 | 1.6342 | 0.02034 | -0.0045 | 80.3441
16 | 1.6619 | 0.02187 | -0.0024 | 75.9899
16.5 | 1.6771 | 0.02429 | 0.0007 | 69.0449
17 | 1.7009 | 0.02619 | 0.0027 | 64.9446
17.5 | 1.7127 | 0.02908 | 0.0053 | 58.8961
18 | 1.7132 | 0.03308 | 0.0082 | 51.7896
18.5 | 1.7352 | 0.03552 | 0.0092 | 48.8514
19 | 1.7359 | 0.04 | 0.0109 | 43.3975
19.5 | 1.7362 | 0.04484 | 0.0119 | 38.7199
20 | 1.7412 | 0.04944 | 0.0122 | 35.2184

## 152. Re 20M Mach 0.25 (1)
BIGFOIL.COM POLAR EXPORT
e231
EPPLER 231 |  |  |  | Cl Max: | 1.223 | at alpha= | 9.5 | deg
JavaFoil+Calcfoil stall+Eppler ext transition |  |  |  | L/D Max: | 153.28 | at alpha= | 7 | deg
Re: | 20000000 |  |  | Cd Min: | 0.00583 | at alpha= | 3 | deg
Mach: | 0.25 |  |  | Cl=0 at alpha= | -2.0484 | deg
|  |  |  | @ Cl=0.1, Cd= | 0.0067903
|  |  |  | @ Cl=0.4, Cd= | 0.03048
|  |  |  | @ Cl=0.6, Cd= | 0.03048
alpha (deg) | Cl | Cd | Cm | Cl/Cd
-12.5 | -0.061 | 0.07415 | -0.011 | -0.826
-12 | -0.058 | 0.06899 | -0.011 | -0.848
-11.5 | -0.056 | 0.06338 | -0.012 | -0.881
-11 | -0.098 | 0.05036 | -0.015 | -1.941
-10.5 | -0.201 | 0.01149 | -0.021 | -17.463
-10 | -0.265 | 0.00958 | -0.022 | -27.691
-9.5 | -0.318 | 0.00899 | -0.023 | -35.34
-9 | -0.362 | 0.00676 | -0.024 | -53.494
-8.5 | -0.396 | 0.00663 | -0.024 | -59.782
-8 | -0.42 | 0.00741 | -0.025 | -56.675
-7.5 | -0.433 | 0.00725 | -0.026 | -59.697
-7 | -0.433 | 0.00709 | -0.027 | -61.11
-6.5 | -0.423 | 0.00698 | -0.028 | -60.594
-6 | -0.401 | 0.00693 | -0.029 | -57.875
-5.5 | -0.37 | 0.00681 | -0.03 | -54.254
-5 | -0.33 | 0.00681 | -0.03 | -48.452
-4.5 | -0.283 | 0.00675 | -0.031 | -41.98
-4 | -0.231 | 0.00677 | -0.032 | -34.123
-3.5 | -0.175 | 0.00679 | -0.033 | -25.782
-3 | -0.116 | 0.00685 | -0.034 | -17.006
-2.5 | -0.056 | 0.00688 | -0.035 | -8.116
-2 | 0.006 | 0.00699 | -0.036 | 0.826
-1.5 | 0.068 | 0.00678 | -0.037 | 10.014
-1 | 0.13 | 0.0068 | -0.038 | 19.189
-0.5 | 0.193 | 0.00686 | -0.038 | 28.101
0 | 0.255 | 0.00633 | -0.039 | 40.211
0.5 | 0.317 | 0.00648 | -0.04 | 48.887
1 | 0.379 | 0.00662 | -0.041 | 57.229
1.5 | 0.441 | 0.00682 | -0.042 | 64.703
2 | 0.503 | 0.00701 | -0.043 | 71.795
2.5 | 0.565 | 0.00726 | -0.044 | 77.873
3 | 0.627 | 0.00583 | -0.045 | 107.437
3.5 | 0.688 | 0.00594 | -0.046 | 115.895
4 | 0.75 | 0.00606 | -0.047 | 123.605
4.5 | 0.811 | 0.00621 | -0.048 | 130.444
5 | 0.871 | 0.00639 | -0.048 | 136.396
5.5 | 0.931 | 0.00652 | -0.049 | 142.846
6 | 0.989 | 0.0067 | -0.05 | 147.554
6.5 | 1.046 | 0.00686 | -0.051 | 152.549
7 | 1.096 | 0.00715 | -0.052 | 153.28
7.5 | 1.14 | 0.0075 | -0.053 | 151.98
8 | 1.177 | 0.00825 | -0.054 | 142.68
8.5 | 1.204 | 0.00856 | -0.055 | 140.626
9 | 1.222 | 0.00899 | -0.056 | 135.962
9.5 | 1.223 | 0.00953 | -0.056 | 128.317
10 | 1.194 | 0.01343 | -0.057 | 88.908
10.5 | 1.155 | 0.01243 | -0.057 | 92.962
11 | 1.099 | 0.01135 | -0.058 | 96.782
11.5 | 1.025 | 0.01227 | -0.059 | 83.53
12 | 0.936 | 0.01695 | -0.059 | 55.216
12.5 | 0.834 | 0.01865 | -0.06 | 44.708
13 | 0.721 | 0.0207 | -0.06 | 34.836
13.5 | 0.601 | 0.02293 | -0.061 | 26.226
14 | 0.474 | 0.02599 | -0.061 | 18.249
14.5 | 0.335 | 0.03048 | -0.061 | 10.99

## 153. Re 20M Mach 0.25 (2)
BIGFOIL.COM POLAR EXPORT
e231
EPPLER 231 |  |  |  | Cl Max: | 1.5972 | at alpha= | 16 | deg
XFOIL ncrit=9 |  |  |  | L/D Max: | 143.894 | at alpha= | 6 | deg
Re: | 20000000 |  |  | Cd Min: | 0.11673 | at alpha= | 20 | deg
Mach: | 0.25 |  |  | Cl=0 at alpha= | -2.2024 | deg
|  |  |  | @ Cl=0.1, Cd= | 0.0048718
|  |  |  | @ Cl=0.4, Cd= | 0.004772
|  |  |  | @ Cl=0.6, Cd= | 0.0048343
alpha (deg) | Cl | Cd | Cm | Cl/Cd
-9 | -0.7561 | 0.01218 | -0.0526 | -62.0772
-8.5 | -0.7207 | 0.00926 | -0.0481 | -77.8294
-8 | -0.6696 | 0.00809 | -0.046 | -82.7689
-7.5 | -0.6155 | 0.0073 | -0.0445 | -84.3151
-7 | -0.5597 | 0.00672 | -0.0435 | -83.2887
-6.5 | -0.5014 | 0.0064 | -0.043 | -78.3438
-6 | -0.4428 | 0.00615 | -0.0427 | -72
-5.5 | -0.3844 | 0.00592 | -0.0425 | -64.9324
-5 | -0.3253 | 0.00575 | -0.0425 | -56.5739
-4.5 | -0.2668 | 0.00555 | -0.0425 | -48.0721
-4 | -0.2085 | 0.00539 | -0.0425 | -38.6827
-3.5 | -0.1503 | 0.00523 | -0.0425 | -28.738
-2.5 | -0.0341 | 0.00501 | -0.0426 | -6.8064
-2 | 0.0232 | 0.00494 | -0.0427 | 4.6964
-1.5 | 0.0797 | 0.00489 | -0.0426 | 16.2986
-1 | 0.1354 | 0.00484 | -0.0425 | 27.9752
-0.5 | 0.1905 | 0.0048 | -0.0423 | 39.6875
0 | 0.2455 | 0.0047 | -0.042 | 52.234
0.5 | 0.3011 | 0.00478 | -0.042 | 62.9916
1 | 0.3563 | 0.00474 | -0.0418 | 75.1688
1.5 | 0.4109 | 0.00478 | -0.0416 | 85.9623
2 | 0.4656 | 0.00478 | -0.0413 | 97.4059
3 | 0.5738 | 0.00481 | -0.0406 | 119.2931
3.5 | 0.6277 | 0.00486 | -0.0402 | 129.1564
4 | 0.6821 | 0.00507 | -0.0398 | 134.5365
4.5 | 0.7368 | 0.00533 | -0.0394 | 138.2364
5 | 0.7921 | 0.00557 | -0.0391 | 142.2083
5.5 | 0.845 | 0.00593 | -0.0384 | 142.4958
6 | 0.8979 | 0.00624 | -0.0376 | 143.8942
6.5 | 0.9491 | 0.00664 | -0.0365 | 142.9367
7 | 0.9986 | 0.00707 | -0.035 | 141.2447
7.5 | 1.047 | 0.00754 | -0.0333 | 138.8594
8 | 1.0932 | 0.00803 | -0.0311 | 136.1395
8.5 | 1.1371 | 0.00856 | -0.0285 | 132.8388
9 | 1.1705 | 0.00908 | -0.0237 | 128.9097
9.5 | 1.2033 | 0.00966 | -0.0189 | 124.5652
10 | 1.241 | 0.0102 | -0.0152 | 121.6667
10.5 | 1.2759 | 0.01084 | -0.0111 | 117.703
11 | 1.3128 | 0.01146 | -0.0075 | 114.555
11.5 | 1.3378 | 0.0124 | -0.002 | 107.8871
12 | 1.4029 | 0.0135 | -0.0049 | 103.9185
12.5 | 1.4677 | 0.0149 | -0.0081 | 98.5034
13.5 | 1.5306 | 0.01814 | -0.002 | 84.3771
14 | 1.5453 | 0.02073 | 0.0026 | 74.5441
14.5 | 1.5686 | 0.02288 | 0.0058 | 68.5577
15 | 1.5805 | 0.02588 | 0.0097 | 61.0703
15.5 | 1.5699 | 0.03076 | 0.0144 | 51.0371
16 | 1.5972 | 0.03315 | 0.0161 | 48.181
16.5 | 1.5572 | 0.04148 | 0.0195 | 37.541
17 | 1.5697 | 0.04577 | 0.0203 | 34.2954
17.5 | 1.5254 | 0.05636 | 0.0201 | 27.0653
18 | 1.4481 | 0.07237 | 0.0161 | 20.0097
18.5 | 1.4562 | 0.0783 | 0.0144 | 18.5977
19 | 1.3989 | 0.09343 | 0.0086 | 14.9727
19.5 | 1.3557 | 0.1067 | 0.0034 | 12.7057
20 | 1.3312 | 0.11673 | 0.0002 | 11.4041

## 154. Re 20M Mach 0.50 (1)
BIGFOIL.COM POLAR EXPORT
e231
EPPLER 231 |  |  |  | Cl Max: | 1.232 | at alpha= | 20 | deg
JavaFoil+Calcfoil stall+Eppler ext transition |  |  |  | L/D Max: | 145.145 | at alpha= | 6 | deg
Re: | 20000000 |  |  | Cd Min: | 0.00621 | at alpha= | 3 | deg
Mach: | 0.5 |  |  | Cl=0 at alpha= | -2.0441 | deg
|  |  |  | @ Cl=0.1, Cd= | 0.0071637
|  |  |  | @ Cl=0.4, Cd= | 0.0070249
|  |  |  | @ Cl=0.6, Cd= | 0.0078017
alpha (deg) | Cl | Cd | Cm | Cl/Cd
-20 | -0.971 | 0.17054 | -0.005 | -5.692
-19.5 | -0.943 | 0.16711 | -0.005 | -5.645
-19 | -0.917 | 0.16025 | -0.006 | -5.724
-18.5 | -0.891 | 0.1585 | -0.006 | -5.623
-18 | -0.865 | 0.15316 | -0.006 | -5.649
-17.5 | -0.841 | 0.13737 | -0.007 | -6.119
-17 | -0.816 | 0.1245 | -0.008 | -6.553
-16.5 | -0.788 | 0.11957 | -0.008 | -6.589
-16 | -0.761 | 0.11706 | -0.008 | -6.498
-15.5 | -0.733 | 0.11135 | -0.009 | -6.586
-15 | -0.706 | 0.10848 | -0.009 | -6.504
-14.5 | -0.678 | 0.105 | -0.009 | -6.458
-14 | -0.652 | 0.09321 | -0.01 | -6.992
-13.5 | -0.626 | 0.09506 | -0.01 | -6.584
-13 | -0.601 | 0.08665 | -0.011 | -6.931
-12.5 | -0.573 | 0.08205 | -0.011 | -6.987
-12 | -0.545 | 0.07857 | -0.011 | -6.938
-11.5 | -0.518 | 0.07307 | -0.012 | -7.095
-11 | -0.493 | 0.06639 | -0.013 | -7.429
-10.5 | -0.468 | 0.0604 | -0.014 | -7.748
-10 | -0.435 | 0.07288 | -0.012 | -5.97
-9.5 | -0.408 | 0.06363 | -0.013 | -6.42
-9 | -0.383 | 0.05592 | -0.014 | -6.851
-8.5 | -0.361 | 0.04713 | -0.017 | -7.653
-8 | -0.402 | 0.00936 | -0.028 | -43
-7.5 | -0.371 | 0.00713 | -0.029 | -52.043
-7 | -0.338 | 0.00805 | -0.03 | -41.999
-6.5 | -0.304 | 0.00795 | -0.031 | -38.242
-6 | -0.27 | 0.0076 | -0.032 | -35.542
-5.5 | -0.236 | 0.00744 | -0.033 | -31.757
-5 | -0.202 | 0.00732 | -0.034 | -27.623
-4.5 | -0.25 | 0.00722 | -0.035 | -34.68
-4 | -0.239 | 0.00719 | -0.036 | -33.307
-3.5 | -0.19 | 0.00721 | -0.037 | -26.295
-3 | -0.128 | 0.00721 | -0.038 | -17.798
-2.5 | -0.062 | 0.00724 | -0.039 | -8.583
-2 | 0.006 | 0.00733 | -0.04 | 0.879
-1.5 | 0.076 | 0.00715 | -0.041 | 10.61
-1 | 0.146 | 0.00719 | -0.042 | 20.289
-0.5 | 0.216 | 0.00728 | -0.043 | 29.603
0 | 0.285 | 0.00671 | -0.044 | 42.439
0.5 | 0.354 | 0.0069 | -0.045 | 51.29
1 | 0.424 | 0.00709 | -0.046 | 59.727
1.5 | 0.493 | 0.00735 | -0.047 | 67.073
2 | 0.562 | 0.00762 | -0.048 | 73.77
2.5 | 0.631 | 0.00795 | -0.049 | 79.387
3 | 0.7 | 0.00621 | -0.05 | 112.794
3.5 | 0.768 | 0.00641 | -0.051 | 119.962
4 | 0.836 | 0.00659 | -0.052 | 127.007
4.5 | 0.904 | 0.00682 | -0.053 | 132.437
5 | 0.97 | 0.0071 | -0.054 | 136.702
5.5 | 1.035 | 0.0073 | -0.055 | 141.743
6 | 1.098 | 0.00756 | -0.056 | 145.145
6.5 | 1.156 | 0.00804 | -0.057 | 143.749
7 | 1.195 | 0.00862 | -0.058 | 138.528
7.5 | 1.194 | 0.01245 | -0.059 | 95.948
8 | 1.14 | 0.01166 | -0.059 | 97.762
8.5 | 0.714 | 0.01092 | -0.06 | 65.394
9 | 0.744 | 0.01012 | -0.061 | 73.498
9.5 | 0.767 | 0.01983 | -0.061 | 38.684
10 | 0.802 | 0.01973 | -0.062 | 40.643
10.5 | 0.809 | 0.02812 | -0.06 | 28.765
11 | 0.856 | 0.02389 | -0.063 | 35.827
11.5 | 0.874 | 0.02936 | -0.062 | 29.781
12 | 0.854 | 0.04865 | -0.057 | 17.56
12.5 | 0.831 | 0.07527 | -0.048 | 11.041
13 | 0.884 | 0.06657 | -0.054 | 13.272
13.5 | 0.897 | 0.08014 | -0.052 | 11.198
14 | 0.918 | 0.09081 | -0.05 | 10.105
14.5 | 0.922 | 0.12176 | -0.042 | 7.57
15 | 0.952 | 0.12513 | -0.044 | 7.607
15.5 | 0.981 | 0.13061 | -0.045 | 7.514
16 | 1.013 | 0.1339 | -0.048 | 7.562
16.5 | 1.042 | 0.14006 | -0.049 | 7.438
17 | 1.062 | 0.16293 | -0.047 | 6.52
17.5 | 1.092 | 0.16686 | -0.049 | 6.544
18 | 1.121 | 0.17016 | -0.05 | 6.591
18.5 | 1.151 | 0.17412 | -0.051 | 6.608
19 | 1.181 | 0.17709 | -0.053 | 6.669
19.5 | 1.21 | 0.18264 | -0.054 | 6.627
20 | 1.232 | 0.20632 | -0.053 | 5.97

## 155. Re 20M Mach 0.50 (2)
BIGFOIL.COM POLAR EXPORT
e231
EPPLER 231 |  |  |  | Cl Max: | 1.2965 | at alpha= | 10 | deg
XFOIL ncrit=9 |  |  |  | L/D Max: | 144.909 | at alpha= | 5 | deg
Re: | 20000000 |  |  | Cd Min: | 0.01429 | at alpha= | 10 | deg
Mach: | 0.5 |  |  | Cl=0 at alpha= | -99 | deg
|  |  |  | @ Cl=0.1, Cd= | 0.00473
|  |  |  | @ Cl=0.4, Cd= | 0.0047717
|  |  |  | @ Cl=0.6, Cd= | 0.0049079
alpha (deg) | Cl | Cd | Cm | Cl/Cd
0 | 0.2827 | 0.00473 | -0.0477 | 59.7674
0.5 | 0.3449 | 0.00479 | -0.0473 | 72.0042
1 | 0.4051 | 0.00477 | -0.0465 | 84.9266
1.5 | 0.4653 | 0.00481 | -0.0458 | 96.736
2 | 0.5249 | 0.00485 | -0.0448 | 108.2268
3 | 0.6416 | 0.00494 | -0.0421 | 129.8785
3.5 | 0.7003 | 0.0051 | -0.0406 | 137.3137
4 | 0.7606 | 0.00537 | -0.0392 | 141.6387
4.5 | 0.8178 | 0.00576 | -0.0371 | 141.9792
5 | 0.8767 | 0.00605 | -0.035 | 144.9091
5.5 | 0.9312 | 0.00643 | -0.032 | 144.8212
6 | 0.9734 | 0.00685 | -0.0263 | 142.1022
6.5 | 1.0139 | 0.00738 | -0.0203 | 137.3848
7 | 1.0553 | 0.00803 | -0.0145 | 131.4197
7.5 | 1.0988 | 0.0087 | -0.0092 | 126.2989
8 | 1.1311 | 0.00984 | -0.0022 | 114.9492
8.5 | 1.1739 | 0.01075 | 0.0032 | 109.2
9 | 1.2146 | 0.01186 | 0.0089 | 102.4115
9.5 | 1.2577 | 0.01295 | 0.0145 | 97.1197
10 | 1.2965 | 0.01429 | 0.0208 | 90.7278

## 156. Re 60.90k Mach 0.00 (1)
BIGFOIL.COM POLAR EXPORT
e231
EPPLER 231 |  |  |  | Cl Max: | 1.027 | at alpha= | 11.86 | deg
Wind Tunnel (UIUC Low-Speed Airfoil Test Program, Vol 3) |  |  |  | L/D Max: | 27.0571 | at alpha= | 8.79 | deg
Re: | 60900 |  |  | Cd Min: | 0.0197 | at alpha= | -2.51 | deg
Mach: | 0 |  |  | Cl=0 at alpha= | -0.20489 | deg
|  |  |  | @ Cl=0.1, Cd= | 0.02895
|  |  |  | @ Cl=0.4, Cd= | 0.050303
|  |  |  | @ Cl=0.6, Cd= | 0.045114
alpha (deg) | Cl | Cd | Cm | Cl/Cd
-2.51 | -0.223 | 0.0197 |  | -11.3198
-1.44 | -0.124 | 0.0204 |  | -6.0784
-0.44 | -0.021 | 0.023 |  | -0.91304
0.59 | 0.071 | 0.0275 |  | 2.5818
1.61 | 0.141 | 0.031 |  | 4.5484
2.62 | 0.214 | 0.0391 |  | 5.4731
3.67 | 0.282 | 0.0437 |  | 6.4531
4.67 | 0.365 | 0.0499 |  | 7.3146
5.75 | 0.504 | 0.0515 |  | 9.7864
6.75 | 0.734 | 0.0362 |  | 20.2762
7.81 | 0.84 | 0.0318 |  | 26.4151
8.79 | 0.901 | 0.0333 |  | 27.0571
9.82 | 0.953 | 0.0394 |  | 24.1878
10.81 | 0.992 | 0.0442 |  | 22.4434
11.86 | 1.027 | 0.0539 |  | 19.0538

## 157. Re 60.90k Mach 0.00 (2)
BIGFOIL.COM POLAR EXPORT
e231
EPPLER 231 |  |  |  | Cl Max: | -0.363 | at alpha= | -3.53 | deg
Wind Tunnel (UIUC Low-Speed Airfoil Test Program, Vol 3) |  |  |  | L/D Max: | -16.3768 | at alpha= | -4.57 | deg
Re: | 60900 |  |  | Cd Min: | 0.0219 | at alpha= | -3.53 | deg
Mach: | 0 |  |  | Cl=0 at alpha= |  | deg
@ Cl=0.1, Cd=
@ Cl=0.4, Cd=
@ Cl=0.6, Cd=
alpha (deg) | Cl | Cd | Cm | Cl/Cd
-4.57 | -0.452 | 0.0276 |  | -16.3768
-3.53 | -0.363 | 0.0219 |  | -16.5753

## 158. Re 60.90k Mach 0.00 (3)
BIGFOIL.COM POLAR EXPORT
e231
EPPLER 231 |  |  |  | Cl Max: | 1.03 | at alpha= | 12.26 | deg
Wind Tunnel (UIUC Low-Speed Airfoil Test Program, Vol 3) |  |  |  | L/D Max: |  | at alpha= |  | deg
Re: | 60900 |  |  | Cd Min: |  | at alpha= |  | deg
Mach: | 0 |  |  | Cl=0 at alpha= | -0.21556 | deg
@ Cl=0.1, Cd=
@ Cl=0.4, Cd=
@ Cl=0.6, Cd=
alpha (deg) | Cl | Cd | Cm | Cl/Cd
-5.98 | -0.505 |  | -0.0146
-5.47 | -0.472 |  | -0.0096
-4.9 | -0.434 |  | -0.0124
-4.21 | -0.382 |  | -0.0099
-3.84 | -0.343 |  | -0.0143
-2.96 | -0.228 |  | -0.0073
-2.8 | -0.204 |  | -0.0239
-2.07 | -0.183 |  | -0.0036
-1.77 | -0.153 |  | -0.0149
-1.19 | -0.103 |  | -0.0067
-0.76 | -0.056 |  | -0.0204
-0.06 | 0.016 |  | -0.0119
0.28 | 0.038 |  | -0.024
1.09 | 0.105 |  | -0.0146
1.33 | 0.109 |  | -0.0235
1.9 | 0.159 |  | -0.0162
2.39 | 0.196 |  | -0.0249
3.06 | 0.224 |  | -0.0204
3.46 | 0.258 |  | -0.0251
3.89 | 0.288 |  | -0.0245
4.17 | 0.319 |  | -0.0312
5.09 | 0.4 |  | -0.0299
5.25 | 0.398 |  | -0.0364
5.94 | 0.577 |  | -0.036
6.36 | 0.671 |  | -0.0419
7.16 | 0.775 |  | -0.0303
7.44 | 0.807 |  | -0.0335
8.32 | 0.868 |  | -0.0233
8.48 | 0.876 |  | -0.0253
9.17 | 0.916 |  | -0.0178
9.5 | 0.93 |  | -0.02
10.37 | 0.974 |  | -0.0105
10.48 | 0.965 |  | -0.0153
11.14 | 1.006 |  | -0.0066
11.51 | 0.987 |  | -0.0189
12.26 | 1.03 |  | -0.0018
12.49 | 0.678 |  | -0.0586
13.2 | 0.662 |  | -0.0636
13.36 | 1.025 |  | 0.0009
14.04 | 0.67 |  | -0.0465
14.27 | 0.675 |  | -0.0679
15.2 | 0.68 |  | -0.0641
15.37 | 0.713 |  | -0.0762
16.05 | 0.747 |  | -0.0709
16.18 | 0.712 |  | -0.0802
17.21 | 0.721 |  | -0.0716
17.25 | 0.715 |  | -0.079
18.04 | 0.769 |  | -0.0779
19.21 | 0.775 |  | -0.0814

## 159. Re 60.80k Mach 0.00 (1)
BIGFOIL.COM POLAR EXPORT
e231
EPPLER 231 |  |  |  | Cl Max: | 1.027 | at alpha= | 11.86 | deg
Wind Tunnel (UIUC Low-Speed Airfoil Test Program, Vol 3) |  |  |  | L/D Max: | 27.0571 | at alpha= | 8.79 | deg
Re: | 60800 |  |  | Cd Min: | 0.0197 | at alpha= | -2.51 | deg
Mach: | 0 |  |  | Cl=0 at alpha= | -0.20489 | deg
|  |  |  | @ Cl=0.1, Cd= | 0.02895
|  |  |  | @ Cl=0.4, Cd= | 0.050303
|  |  |  | @ Cl=0.6, Cd= | 0.045114
alpha (deg) | Cl | Cd | Cm | Cl/Cd
-2.51 | -0.223 | 0.0197 |  | -11.3198
-1.44 | -0.124 | 0.0204 |  | -6.0784
-0.44 | -0.021 | 0.023 |  | -0.91304
0.59 | 0.071 | 0.0275 |  | 2.5818
1.61 | 0.141 | 0.031 |  | 4.5484
2.62 | 0.214 | 0.0391 |  | 5.4731
3.67 | 0.282 | 0.0437 |  | 6.4531
4.67 | 0.365 | 0.0499 |  | 7.3146
5.75 | 0.504 | 0.0515 |  | 9.7864
6.75 | 0.734 | 0.0362 |  | 20.2762
7.81 | 0.84 | 0.0318 |  | 26.4151
8.79 | 0.901 | 0.0333 |  | 27.0571
9.82 | 0.953 | 0.0394 |  | 24.1878
10.81 | 0.992 | 0.0442 |  | 22.4434
11.86 | 1.027 | 0.0539 |  | 19.0538

## 160. Re 60.80k Mach 0.00 (2)
BIGFOIL.COM POLAR EXPORT
e231
EPPLER 231 |  |  |  | Cl Max: | -0.363 | at alpha= | -3.53 | deg
Wind Tunnel (UIUC Low-Speed Airfoil Test Program, Vol 3) |  |  |  | L/D Max: | -16.3768 | at alpha= | -4.57 | deg
Re: | 60800 |  |  | Cd Min: | 0.0219 | at alpha= | -3.53 | deg
Mach: | 0 |  |  | Cl=0 at alpha= |  | deg
@ Cl=0.1, Cd=
@ Cl=0.4, Cd=
@ Cl=0.6, Cd=
alpha (deg) | Cl | Cd | Cm | Cl/Cd
-4.57 | -0.452 | 0.0276 |  | -16.3768
-3.53 | -0.363 | 0.0219 |  | -16.5753

## 161. Re 60.80k Mach 0.00 (3)
BIGFOIL.COM POLAR EXPORT
e231
EPPLER 231 |  |  |  | Cl Max: | 1.03 | at alpha= | 12.26 | deg
Wind Tunnel (UIUC Low-Speed Airfoil Test Program, Vol 3) |  |  |  | L/D Max: |  | at alpha= |  | deg
Re: | 60800 |  |  | Cd Min: |  | at alpha= |  | deg
Mach: | 0 |  |  | Cl=0 at alpha= | -0.21556 | deg
@ Cl=0.1, Cd=
@ Cl=0.4, Cd=
@ Cl=0.6, Cd=
alpha (deg) | Cl | Cd | Cm | Cl/Cd
-5.98 | -0.505 |  | -0.0146
-5.47 | -0.472 |  | -0.0096
-4.9 | -0.434 |  | -0.0124
-4.21 | -0.382 |  | -0.0099
-3.84 | -0.343 |  | -0.0143
-2.96 | -0.228 |  | -0.0073
-2.8 | -0.204 |  | -0.0239
-2.07 | -0.183 |  | -0.0036
-1.77 | -0.153 |  | -0.0149
-1.19 | -0.103 |  | -0.0067
-0.76 | -0.056 |  | -0.0204
-0.06 | 0.016 |  | -0.0119
0.28 | 0.038 |  | -0.024
1.09 | 0.105 |  | -0.0146
1.33 | 0.109 |  | -0.0235
1.9 | 0.159 |  | -0.0162
2.39 | 0.196 |  | -0.0249
3.06 | 0.224 |  | -0.0204
3.46 | 0.258 |  | -0.0251
3.89 | 0.288 |  | -0.0245
4.17 | 0.319 |  | -0.0312
5.09 | 0.4 |  | -0.0299
5.25 | 0.398 |  | -0.0364
5.94 | 0.577 |  | -0.036
6.36 | 0.671 |  | -0.0419
7.16 | 0.775 |  | -0.0303
7.44 | 0.807 |  | -0.0335
8.32 | 0.868 |  | -0.0233
8.48 | 0.876 |  | -0.0253
9.17 | 0.916 |  | -0.0178
9.5 | 0.93 |  | -0.02
10.37 | 0.974 |  | -0.0105
10.48 | 0.965 |  | -0.0153
11.14 | 1.006 |  | -0.0066
11.51 | 0.987 |  | -0.0189
12.26 | 1.03 |  | -0.0018
12.49 | 0.678 |  | -0.0586
13.2 | 0.662 |  | -0.0636
13.36 | 1.025 |  | 0.0009
14.04 | 0.67 |  | -0.0465
14.27 | 0.675 |  | -0.0679
15.2 | 0.68 |  | -0.0641
15.37 | 0.713 |  | -0.0762
16.05 | 0.747 |  | -0.0709
16.18 | 0.712 |  | -0.0802
17.21 | 0.721 |  | -0.0716
17.25 | 0.715 |  | -0.079
18.04 | 0.769 |  | -0.0779
19.21 | 0.775 |  | -0.0814

## 162. Re 99.90k Mach 0.00 (1)
BIGFOIL.COM POLAR EXPORT
e231
EPPLER 231 |  |  |  | Cl Max: | 1.146 | at alpha= | 8.5 | deg
JavaFoil+Calcfoil stall+Eppler ext transition |  |  |  | L/D Max: | 48.069 | at alpha= | 5.5 | deg
Re: | 99900 |  |  | Cd Min: | 0.01245 | at alpha= | -1.5 | deg
Mach: | 0 |  |  | Cl=0 at alpha= | -2.0612 | deg
|  |  |  | @ Cl=0.1, Cd= | 0.012462
|  |  |  | @ Cl=0.4, Cd= | 0.013493
|  |  |  | @ Cl=0.6, Cd= | 0.013999
alpha (deg) | Cl | Cd | Cm | Cl/Cd
-14 | -0.295 | 0.1728 | -0.005 | -1.71
-13.5 | -0.311 | 0.16155 | -0.005 | -1.924
-13 | -0.326 | 0.14613 | -0.005 | -2.233
-12.5 | -0.342 | 0.13689 | -0.005 | -2.496
-12 | -0.357 | 0.12748 | -0.006 | -2.798
-11.5 | -0.371 | 0.11367 | -0.006 | -3.263
-11 | -0.384 | 0.10707 | -0.006 | -3.585
-10.5 | -0.395 | 0.1006 | -0.006 | -3.927
-10 | -0.404 | 0.10869 | -0.006 | -3.716
-9.5 | -0.41 | 0.08659 | -0.007 | -4.734
-9 | -0.412 | 0.09099 | -0.007 | -4.532
-8.5 | -0.411 | 0.07404 | -0.007 | -5.547
-8 | -0.404 | 0.07452 | -0.007 | -5.427
-7.5 | -0.393 | 0.06825 | -0.007 | -5.762
-7 | -0.377 | 0.06348 | -0.007 | -5.936
-6.5 | -0.355 | 0.05728 | -0.007 | -6.202
-6 | -0.329 | 0.05378 | -0.007 | -6.11
-5.5 | -0.297 | 0.04932 | -0.007 | -6.028
-5 | -0.262 | 0.04591 | -0.008 | -5.702
-4.5 | -0.223 | 0.04279 | -0.008 | -5.204
-4 | -0.181 | 0.04002 | -0.008 | -4.516
-3.5 | -0.136 | 0.03788 | -0.009 | -3.602
-3 | -0.09 | 0.03601 | -0.009 | -2.512
-2.5 | -0.043 | 0.03466 | -0.01 | -1.251
-2 | 0.006 | 0.01517 | -0.033 | 0.369
-1.5 | 0.064 | 0.01245 | -0.033 | 5.162
-1 | 0.123 | 0.01247 | -0.034 | 9.894
-0.5 | 0.182 | 0.01251 | -0.035 | 14.583
0 | 0.238 | 0.01299 | -0.036 | 18.352
0.5 | 0.296 | 0.01315 | -0.037 | 22.539
1 | 0.354 | 0.01335 | -0.038 | 26.536
1.5 | 0.412 | 0.01353 | -0.038 | 30.474
2 | 0.47 | 0.01263 | -0.039 | 37.259
2.5 | 0.528 | 0.01349 | -0.04 | 39.174
3 | 0.586 | 0.0139 | -0.041 | 42.148
3.5 | 0.644 | 0.01431 | -0.042 | 45.005
4 | 0.702 | 0.01479 | -0.043 | 47.49
4.5 | 0.761 | 0.01583 | -0.044 | 48.062
5 | 0.82 | 0.01713 | -0.045 | 47.876
5.5 | 0.881 | 0.01832 | -0.047 | 48.069
6 | 0.936 | 0.02004 | -0.047 | 46.715
6.5 | 0.989 | 0.02179 | -0.048 | 45.389
7 | 1.035 | 0.02186 | -0.049 | 47.355
7.5 | 1.077 | 0.02366 | -0.05 | 45.526
8 | 1.115 | 0.0253 | -0.05 | 44.052
8.5 | 1.146 | 0.02686 | -0.051 | 42.65
9 | 0.973 | 0.06231 | -0.017 | 15.615
9.5 | 0.987 | 0.06705 | -0.015 | 14.722
10 | 0.993 | 0.07272 | -0.014 | 13.656
10.5 | 0.991 | 0.0786 | -0.014 | 12.612
11 | 0.982 | 0.08519 | -0.014 | 11.526
11.5 | 0.965 | 0.09276 | -0.014 | 10.404
12 | 0.942 | 0.10135 | -0.014 | 9.293
12.5 | 0.913 | 0.11074 | -0.013 | 8.241
13 | 0.879 | 0.11777 | -0.013 | 7.462
13.5 | 0.841 | 0.12967 | -0.014 | 6.488

## 163. Re 99.90k Mach 0.00 (2)
BIGFOIL.COM POLAR EXPORT
e231
EPPLER 231 |  |  |  | Cl Max: | 1.08 | at alpha= | 10.83 | deg
Wind Tunnel (UIUC Low-Speed Airfoil Test Program, Vol 3) |  |  |  | L/D Max: | 46.9192 | at alpha= | 7.82 | deg
Re: | 99900 |  |  | Cd Min: | 0.0188 | at alpha= | -2.5 | deg
Mach: | 0 |  |  | Cl=0 at alpha= | -1.1552 | deg
|  |  |  | @ Cl=0.1, Cd= | 0.024243
|  |  |  | @ Cl=0.4, Cd= | 0.03613
|  |  |  | @ Cl=0.6, Cd= | 0.030428
alpha (deg) | Cl | Cd | Cm | Cl/Cd
-2.5 | -0.21 | 0.0188 |  | -11.1702
-1.44 | -0.024 | 0.0219 |  | -1.0959
-0.36 | 0.067 | 0.0225 |  | 2.9778
0.65 | 0.12 | 0.0253 |  | 4.7431
1.66 | 0.185 | 0.0293 |  | 6.314
2.62 | 0.26 | 0.0331 |  | 7.855
3.7 | 0.38 | 0.0367 |  | 10.3542
4.77 | 0.608 | 0.0302 |  | 20.1325
5.73 | 0.734 | 0.0231 |  | 31.7749
6.78 | 0.839 | 0.0189 |  | 44.3915
7.82 | 0.929 | 0.0198 |  | 46.9192
8.82 | 0.994 | 0.0242 |  | 41.0744
9.87 | 1.04 | 0.0303 |  | 34.3234
10.83 | 1.08 | 0.0359 |  | 30.0836

## 164. Re 99.90k Mach 0.00 (3)
BIGFOIL.COM POLAR EXPORT
e231
EPPLER 231 |  |  |  | Cl Max: | -0.283 | at alpha= | -3.53 | deg
Wind Tunnel (UIUC Low-Speed Airfoil Test Program, Vol 3) |  |  |  | L/D Max: | -12.9224 | at alpha= | -3.53 | deg
Re: | 99900 |  |  | Cd Min: | 0.0219 | at alpha= | -3.53 | deg
Mach: | 0 |  |  | Cl=0 at alpha= |  | deg
@ Cl=0.1, Cd=
@ Cl=0.4, Cd=
@ Cl=0.6, Cd=
alpha (deg) | Cl | Cd | Cm | Cl/Cd
-4.54 | -0.371 | 0.0264 |  | -14.053
-3.53 | -0.283 | 0.0219 |  | -12.9224

## 165. Re 99.90k Mach 0.00 (4)
BIGFOIL.COM POLAR EXPORT
e231
EPPLER 231 |  |  |  | Cl Max: | 1.106 | at alpha= | 12.68 | deg
Wind Tunnel (UIUC Low-Speed Airfoil Test Program, Vol 3) |  |  |  | L/D Max: |  | at alpha= |  | deg
Re: | 99900 |  |  | Cd Min: |  | at alpha= |  | deg
Mach: | 0 |  |  | Cl=0 at alpha= | -1.1955 | deg
@ Cl=0.1, Cd=
@ Cl=0.4, Cd=
@ Cl=0.6, Cd=
alpha (deg) | Cl | Cd | Cm | Cl/Cd
-5.99 | -0.48 |  | -0.0286
-5.44 | -0.445 |  | -0.0232
-4.88 | -0.411 |  | -0.0258
-4.14 | -0.347 |  | -0.0216
-3.75 | -0.304 |  | -0.0289
-3.01 | -0.242 |  | -0.0312
-2.93 | -0.228 |  | -0.0267
-2.07 | -0.172 |  | -0.0187
-1.93 | -0.113 |  | -0.0324
-1.15 | 0.007 |  | -0.0358
-0.84 | 0.038 |  | -0.0431
0.04 | 0.086 |  | -0.0351
0.23 | 0.087 |  | -0.0387
0.89 | 0.127 |  | -0.0327
1.31 | 0.146 |  | -0.0356
2.11 | 0.219 |  | -0.0346
2.43 | 0.234 |  | -0.0372
2.98 | 0.289 |  | -0.0353
3.17 | 0.306 |  | -0.0402
4.25 | 0.485 |  | -0.0399
4.34 | 0.49 |  | -0.0453
5.15 | 0.659 |  | -0.041
5.52 | 0.704 |  | -0.0435
6.03 | 0.758 |  | -0.0372
6.31 | 0.781 |  | -0.0387
7.27 | 0.864 |  | -0.0316
7.43 | 0.878 |  | -0.0333
8.13 | 0.933 |  | -0.0286
8.51 | 0.956 |  | -0.0288
9.33 | 0.994 |  | -0.0211
9.55 | 1.001 |  | -0.0224
10.15 | 1.028 |  | -0.0165
10.57 | 1.041 |  | -0.0169
11.31 | 1.076 |  | -0.0111
11.59 | 1.079 |  | -0.0133
12.12 | 1.097 |  | -0.0079
12.68 | 1.106 |  | -0.0131
13.27 | 1.106 |  | -0.0042
13.3 | 0.858 |  | -0.0648
14.07 | 1.098 |  | -0.0025
14.38 | 0.817 |  | -0.076
15.14 | 0.782 |  | -0.068
15.18 | 0.798 |  | -0.082
16.02 | 0.794 |  | -0.0756
16.29 | 0.808 |  | -0.0881
17.26 | 0.829 |  | -0.0862
17.45 | 0.817 |  | -0.0912
18.17 | 0.821 |  | -0.0873
19.01 | 0.822 |  | -0.091

## 166. Re 99.90k Mach 0.00 (5)
BIGFOIL.COM POLAR EXPORT
e231
EPPLER 231 |  |  |  | Cl Max: | 1.139 | at alpha= | 13 | deg
XFOIL ncrit=9 |  |  |  | L/D Max: | 53.0942 | at alpha= | 7 | deg
Re: | 99900 |  |  | Cd Min: | 0.20846 | at alpha= | 18 | deg
Mach: | 0 |  |  | Cl=0 at alpha= | -2.0155 | deg
|  |  |  | @ Cl=0.1, Cd= | 0.025941
|  |  |  | @ Cl=0.4, Cd= | 0.028496
|  |  |  | @ Cl=0.6, Cd= | 0.027768
alpha (deg) | Cl | Cd | Cm | Cl/Cd
-11.5 | -0.3727 | 0.12388 | -0.0433 | -3.0086
-11 | -0.3633 | 0.11773 | -0.0443 | -3.0859
-10.5 | -0.3977 | 0.11287 | -0.0516 | -3.5235
-10 | -0.3723 | 0.10559 | -0.0456 | -3.5259
-9.5 | -0.3989 | 0.10214 | -0.0419 | -3.9054
-9 | -0.4527 | 0.09918 | -0.0396 | -4.5644
-8.5 | -0.511 | 0.09537 | -0.0377 | -5.3581
-8 | -0.5708 | 0.09223 | -0.0318 | -6.1889
-7.5 | -0.5593 | 0.08542 | -0.0261 | -6.5476
-7 | -0.5932 | 0.08031 | -0.0221 | -7.3864
-6.5 | -0.6217 | 0.07385 | -0.0184 | -8.4184
-5.5 | -0.5996 | 0.06117 | -0.016 | -9.8022
-4.5 | -0.5148 | 0.03934 | -0.014 | -13.0859
-4 | -0.4515 | 0.0345 | -0.0135 | -13.087
-3.5 | -0.401 | 0.03037 | -0.0128 | -13.2038
-3 | -0.3368 | 0.02815 | -0.0137 | -11.9645
-2.5 | -0.285 | 0.02594 | -0.0132 | -10.9869
-2 | 0.0091 | 0.02532 | -0.0526 | 0.3594
-1.5 | 0.0612 | 0.02564 | -0.0543 | 2.3869
-1 | 0.1153 | 0.02606 | -0.056 | 4.4244
-0.5 | 0.1639 | 0.02654 | -0.0564 | 6.1756
0 | 0.204 | 0.02704 | -0.055 | 7.5444
0.5 | 0.2482 | 0.02758 | -0.0542 | 8.9993
1 | 0.3002 | 0.02806 | -0.0545 | 10.6985
1.5 | 0.3611 | 0.02843 | -0.056 | 12.7014
2 | 0.4322 | 0.02855 | -0.059 | 15.1384
2.5 | 0.4632 | 0.02892 | -0.0549 | 16.0166
3 | 0.5398 | 0.02853 | -0.058 | 18.9204
3.5 | 0.6267 | 0.02743 | -0.0621 | 22.8472
4 | 0.6716 | 0.02682 | -0.0589 | 25.041
4.5 | 0.7511 | 0.02475 | -0.0604 | 30.3475
5 | 0.8056 | 0.02314 | -0.0577 | 34.8142
5.5 | 0.8665 | 0.02112 | -0.0557 | 41.0275
6 | 0.9198 | 0.01944 | -0.0526 | 47.3148
6.5 | 0.9623 | 0.01854 | -0.0481 | 51.904
7 | 0.9918 | 0.01868 | -0.042 | 53.0942
7.5 | 1.0042 | 0.01974 | -0.0338 | 50.8713
8 | 1.0105 | 0.02118 | -0.0252 | 47.7101
8.5 | 1.0154 | 0.02282 | -0.0168 | 44.4961
9 | 1.0209 | 0.02462 | -0.009 | 41.4663
9.5 | 1.0336 | 0.02678 | -0.0031 | 38.596
10 | 1.0498 | 0.02918 | 0.0018 | 35.9767
10.5 | 1.0714 | 0.03194 | 0.0055 | 33.5441
11 | 1.0945 | 0.03501 | 0.0089 | 31.2625
11.5 | 1.1059 | 0.03822 | 0.0133 | 28.9351
12 | 1.126 | 0.04232 | 0.0161 | 26.6068
12.5 | 1.135 | 0.047 | 0.0198 | 24.1489
13 | 1.139 | 0.05184 | 0.0231 | 21.9715
13.5 | 1.1208 | 0.05847 | 0.027 | 19.1688
14 | 1.0993 | 0.06551 | 0.0293 | 16.7806
14.5 | 1.07 | 0.07416 | 0.0298 | 14.4283
15 | 1.0248 | 0.08545 | 0.0273 | 11.993
15.5 | 0.9544 | 0.10308 | 0.0183 | 9.2588
16 | 0.9029 | 0.12203 | 0.0075 | 7.399
16.5 | 0.819 | 0.15944 | -0.0127 | 5.1367
17 | 0.793 | 0.19251 | -0.0261 | 4.1193
17.5 | 0.7764 | 0.19957 | -0.0345 | 3.8904
18 | 0.7966 | 0.20846 | -0.0362 | 3.8214

## 167. Re 99.90k Mach 0.10 (1)
BIGFOIL.COM POLAR EXPORT
e231
EPPLER 231 |  |  |  | Cl Max: | 1.148 | at alpha= | 8.5 | deg
JavaFoil+Calcfoil stall+Eppler ext transition |  |  |  | L/D Max: | 48.062 | at alpha= | 4.5 | deg
Re: | 99900 |  |  | Cd Min: | 0.01247 | at alpha= | -1.5 | deg
Mach: | 0.1 |  |  | Cl=0 at alpha= | -2.06 | deg
|  |  |  | @ Cl=0.1, Cd= | 0.012488
|  |  |  | @ Cl=0.4, Cd= | 0.013527
|  |  |  | @ Cl=0.6, Cd= | 0.01403
alpha (deg) | Cl | Cd | Cm | Cl/Cd
-13.5 | -0.273 | 0.16674 | -0.005 | -1.64
-13 | -0.291 | 0.15642 | -0.005 | -1.861
-12.5 | -0.309 | 0.14387 | -0.006 | -2.146
-12 | -0.326 | 0.12663 | -0.006 | -2.577
-11.5 | -0.343 | 0.11972 | -0.006 | -2.868
-11 | -0.359 | 0.10866 | -0.006 | -3.306
-10.5 | -0.374 | 0.10253 | -0.006 | -3.643
-10 | -0.386 | 0.09515 | -0.006 | -4.052
-9.5 | -0.395 | 0.08707 | -0.007 | -4.533
-9 | -0.4 | 0.08105 | -0.007 | -4.937
-8.5 | -0.401 | 0.08697 | -0.007 | -4.614
-8 | -0.398 | 0.07664 | -0.007 | -5.187
-7.5 | -0.388 | 0.07059 | -0.007 | -5.504
-7 | -0.374 | 0.06394 | -0.007 | -5.847
-6.5 | -0.354 | 0.05862 | -0.008 | -6.033
-6 | -0.328 | 0.05399 | -0.008 | -6.076
-5.5 | -0.297 | 0.0495 | -0.008 | -6.008
-5 | -0.262 | 0.04603 | -0.008 | -5.699
-4.5 | -0.223 | 0.04307 | -0.008 | -5.187
-4 | -0.181 | 0.04014 | -0.008 | -4.519
-3.5 | -0.137 | 0.03779 | -0.009 | -3.626
-3 | -0.091 | 0.03607 | -0.009 | -2.52
-2.5 | -0.044 | 0.0347 | -0.01 | -1.256
-2 | 0.006 | 0.0152 | -0.034 | 0.37
-1.5 | 0.065 | 0.01247 | -0.034 | 5.178
-1 | 0.124 | 0.0125 | -0.034 | 9.92
-0.5 | 0.183 | 0.01253 | -0.035 | 14.632
0 | 0.24 | 0.01303 | -0.036 | 18.376
0.5 | 0.298 | 0.01318 | -0.037 | 22.591
1 | 0.356 | 0.01339 | -0.038 | 26.589
1.5 | 0.414 | 0.01357 | -0.039 | 30.534
2 | 0.473 | 0.01267 | -0.04 | 37.317
2.5 | 0.531 | 0.01306 | -0.04 | 40.651
3 | 0.589 | 0.01395 | -0.041 | 42.188
3.5 | 0.647 | 0.01437 | -0.042 | 45.035
4 | 0.706 | 0.01485 | -0.043 | 47.516
4.5 | 0.764 | 0.0159 | -0.044 | 48.062
5 | 0.824 | 0.01723 | -0.046 | 47.833
5.5 | 0.885 | 0.01851 | -0.047 | 47.802
6 | 0.94 | 0.02022 | -0.048 | 46.513
6.5 | 0.993 | 0.02212 | -0.048 | 44.907
7 | 1.04 | 0.02207 | -0.049 | 47.107
7.5 | 1.081 | 0.02387 | -0.05 | 45.303
8 | 1.118 | 0.02554 | -0.051 | 43.766
8.5 | 1.148 | 0.02714 | -0.051 | 42.31
9 | 0.974 | 0.06243 | -0.017 | 15.609
9.5 | 0.987 | 0.06765 | -0.015 | 14.589
10 | 0.991 | 0.07321 | -0.014 | 13.533
10.5 | 0.986 | 0.07926 | -0.014 | 12.441
11 | 0.973 | 0.08603 | -0.014 | 11.312
11.5 | 0.952 | 0.09415 | -0.014 | 10.114
12 | 0.924 | 0.10174 | -0.014 | 9.083
12.5 | 0.89 | 0.11193 | -0.013 | 7.95
13 | 0.851 | 0.12101 | -0.014 | 7.031
13.5 | 0.808 | 0.13114 | -0.015 | 6.161

## 168. Re 99.90k Mach 0.10 (2)
BIGFOIL.COM POLAR EXPORT
e231
EPPLER 231 |  |  |  | Cl Max: | 1.1285 | at alpha= | 12.5 | deg
XFOIL ncrit=9 |  |  |  | L/D Max: | 52.6684 | at alpha= | 7 | deg
Re: | 99900 |  |  | Cd Min: | 0.20036 | at alpha= | 17.5 | deg
Mach: | 0.1 |  |  | Cl=0 at alpha= | -2.0165 | deg
|  |  |  | @ Cl=0.1, Cd= | 0.026059
|  |  |  | @ Cl=0.4, Cd= | 0.028528
|  |  |  | @ Cl=0.6, Cd= | 0.027799
alpha (deg) | Cl | Cd | Cm | Cl/Cd
-11.5 | -0.3669 | 0.12432 | -0.0427 | -2.9513
-11 | -0.3631 | 0.11828 | -0.0448 | -3.0698
-10.5 | -0.4 | 0.11371 | -0.0522 | -3.5177
-10 | -0.3691 | 0.10622 | -0.0453 | -3.4749
-9.5 | -0.4001 | 0.10293 | -0.0419 | -3.8871
-9 | -0.4578 | 0.10011 | -0.0403 | -4.573
-8.5 | -0.5168 | 0.09649 | -0.038 | -5.356
-8 | -0.4991 | 0.09011 | -0.0314 | -5.5388
-7.5 | -0.549 | 0.08623 | -0.0261 | -6.3667
-7 | -0.6003 | 0.0813 | -0.0227 | -7.3838
-6.5 | -0.6142 | 0.07476 | -0.0184 | -8.2156
-4.5 | -0.5155 | 0.0398 | -0.0147 | -12.9523
-4 | -0.4546 | 0.03496 | -0.0137 | -13.0034
-3.5 | -0.4021 | 0.03064 | -0.0134 | -13.1234
-3 | -0.3396 | 0.02832 | -0.0139 | -11.9915
-2.5 | -0.2837 | 0.02614 | -0.014 | -10.8531
-2 | 0.0097 | 0.02542 | -0.053 | 0.38159
-1.5 | 0.0596 | 0.02572 | -0.0542 | 2.3173
-1 | 0.1096 | 0.02614 | -0.0551 | 4.1928
-0.5 | 0.1566 | 0.02662 | -0.0552 | 5.8828
0 | 0.2018 | 0.02714 | -0.0547 | 7.4355
0.5 | 0.2499 | 0.02767 | -0.0545 | 9.0314
1 | 0.305 | 0.02815 | -0.0553 | 10.8348
1.5 | 0.3686 | 0.02849 | -0.0572 | 12.9379
2 | 0.4422 | 0.02858 | -0.0606 | 15.4724
2.5 | 0.4686 | 0.02896 | -0.0555 | 16.1809
3 | 0.5504 | 0.02848 | -0.0594 | 19.3258
3.5 | 0.6371 | 0.02729 | -0.0633 | 23.3455
4 | 0.678 | 0.02674 | -0.0594 | 25.3553
4.5 | 0.7611 | 0.02451 | -0.0612 | 31.0526
5 | 0.8131 | 0.02296 | -0.058 | 35.4138
5.5 | 0.8748 | 0.02091 | -0.0561 | 41.8364
6 | 0.9256 | 0.01935 | -0.0525 | 47.8346
6.5 | 0.9664 | 0.01857 | -0.0476 | 52.0409
7 | 0.9928 | 0.01885 | -0.041 | 52.6684
7.5 | 1.0048 | 0.01998 | -0.0327 | 50.2903
8 | 1.0097 | 0.02143 | -0.0238 | 47.1162
8.5 | 1.014 | 0.02308 | -0.0152 | 43.9341
9 | 1.0212 | 0.02498 | -0.0078 | 40.8807
9.5 | 1.0342 | 0.02718 | -0.0019 | 38.05
10 | 1.0509 | 0.02963 | 0.0029 | 35.4674
10.5 | 1.0702 | 0.03241 | 0.007 | 33.0207
11 | 1.0919 | 0.03556 | 0.0105 | 30.7058
11.5 | 1.105 | 0.03888 | 0.0147 | 28.4208
12 | 1.1213 | 0.04317 | 0.0179 | 25.9741
12.5 | 1.1285 | 0.04809 | 0.0216 | 23.4664
13.5 | 1.1091 | 0.06023 | 0.0284 | 18.4144
14 | 1.0807 | 0.06788 | 0.0302 | 15.9207
14.5 | 1.0438 | 0.07761 | 0.0296 | 13.4493
15 | 0.9931 | 0.09046 | 0.0251 | 10.9783
15.5 | 0.9359 | 0.10753 | 0.0159 | 8.7036
16 | 0.8946 | 0.12504 | 0.0064 | 7.1545
16.5 | 0.7967 | 0.17039 | -0.0182 | 4.6757
17 | 0.7936 | 0.19344 | -0.0264 | 4.1026
17.5 | 0.7772 | 0.20036 | -0.035 | 3.879

## 169. Re 99.90k Mach 0.25 (1)
BIGFOIL.COM POLAR EXPORT
e231
EPPLER 231 |  |  |  | Cl Max: | 1.159 | at alpha= | 8.5 | deg
JavaFoil+Calcfoil stall+Eppler ext transition |  |  |  | L/D Max: | 49.707 | at alpha= | 4.5 | deg
Re: | 99900 |  |  | Cd Min: | 0.01262 | at alpha= | -1.5 | deg
Mach: | 0.25 |  |  | Cl=0 at alpha= | -2.05 | deg
|  |  |  | @ Cl=0.1, Cd= | 0.012631
|  |  |  | @ Cl=0.4, Cd= | 0.013713
|  |  |  | @ Cl=0.6, Cd= | 0.16303
alpha (deg) | Cl | Cd | Cm | Cl/Cd
-12 | -0.057 | 0.136 | -0.006 | -0.422
-11.5 | -0.055 | 0.12289 | -0.006 | -0.444
-11 | -0.093 | 0.11336 | -0.007 | -0.824
-10.5 | -0.165 | 0.11949 | -0.007 | -1.382
-10 | -0.214 | 0.10888 | -0.007 | -1.969
-9.5 | -0.256 | 0.10045 | -0.007 | -2.547
-9 | -0.29 | 0.09043 | -0.007 | -3.211
-8.5 | -0.318 | 0.0812 | -0.007 | -3.911
-8 | -0.337 | 0.07395 | -0.007 | -4.551
-7.5 | -0.346 | 0.07793 | -0.008 | -4.446
-7 | -0.347 | 0.06288 | -0.008 | -5.521
-6.5 | -0.339 | 0.06303 | -0.008 | -5.371
-6 | -0.321 | 0.05747 | -0.008 | -5.589
-5.5 | -0.296 | 0.05209 | -0.008 | -5.683
-5 | -0.264 | 0.04745 | -0.008 | -5.566
-4.5 | -0.227 | 0.04369 | -0.008 | -5.19
-4 | -0.185 | 0.04061 | -0.009 | -4.556
-3.5 | -0.14 | 0.03818 | -0.009 | -3.673
-3 | -0.093 | 0.03635 | -0.009 | -2.564
-2.5 | -0.045 | 0.0349 | -0.01 | -1.282
-2 | 0.005 | 0.03379 | -0.011 | 0.137
-1.5 | 0.066 | 0.01262 | -0.034 | 5.252
-1 | 0.127 | 0.01264 | -0.035 | 10.072
-0.5 | 0.188 | 0.01269 | -0.036 | 14.834
0 | 0.246 | 0.01322 | -0.037 | 18.587
0.5 | 0.306 | 0.01339 | -0.038 | 22.813
1 | 0.365 | 0.01359 | -0.039 | 26.876
1.5 | 0.425 | 0.0138 | -0.04 | 30.83
2 | 0.485 | 0.0129 | -0.041 | 37.595
2.5 | 0.545 | 0.01332 | -0.041 | 40.876
3 | 0.604 | 0.01376 | -0.042 | 43.895
3.5 | 0.664 | 0.01469 | -0.043 | 45.213
4 | 0.724 | 0.01521 | -0.044 | 47.593
4.5 | 0.785 | 0.01579 | -0.045 | 49.707
5 | 0.847 | 0.01785 | -0.047 | 47.438
5.5 | 0.907 | 0.01952 | -0.048 | 46.489
6 | 0.963 | 0.02126 | -0.049 | 45.309
6.5 | 1.017 | 0.02143 | -0.05 | 47.434
7 | 1.062 | 0.02328 | -0.05 | 45.628
7.5 | 1.102 | 0.02522 | -0.051 | 43.696
8 | 1.135 | 0.02694 | -0.052 | 42.13
8.5 | 1.159 | 0.02872 | -0.052 | 40.342
9 | 0.978 | 0.06422 | -0.016 | 15.227
9.5 | 0.978 | 0.07029 | -0.015 | 13.919
10 | 0.965 | 0.07691 | -0.015 | 12.541
10.5 | 0.937 | 0.0843 | -0.014 | 11.11
11 | 0.894 | 0.09298 | -0.014 | 9.615
11.5 | 0.837 | 0.10386 | -0.014 | 8.064
12 | 0.768 | 0.11664 | -0.014 | 6.585
12.5 | 0.688 | 0.12774 | -0.014 | 5.382
13 | 0.598 | 0.14606 | -0.015 | 4.095
13.5 | 0.502 | 0.16303 | -0.015 | 3.077

## 170. Re 99.90k Mach 0.25 (2)
BIGFOIL.COM POLAR EXPORT
e231
EPPLER 231 |  |  |  | Cl Max: | 1.0985 | at alpha= | 11.5 | deg
XFOIL ncrit=9 |  |  |  | L/D Max: | 51.1233 | at alpha= | 6.5 | deg
Re: | 99900 |  |  | Cd Min: | 0.1756 | at alpha= | 16.5 | deg
Mach: | 0.25 |  |  | Cl=0 at alpha= | -2.0339 | deg
|  |  |  | @ Cl=0.1, Cd= | 0.026554
|  |  |  | @ Cl=0.4, Cd= | 0.029195
|  |  |  | @ Cl=0.6, Cd= | 0.028363
alpha (deg) | Cl | Cd | Cm | Cl/Cd
-11.5 | -0.3527 | 0.12669 | -0.0429 | -2.784
-11 | -0.3746 | 0.12241 | -0.0495 | -3.0602
-10.5 | -0.3521 | 0.11403 | -0.0462 | -3.0878
-10 | -0.3635 | 0.10972 | -0.0447 | -3.313
-9.5 | -0.4221 | 0.10819 | -0.0434 | -3.9015
-9 | -0.4159 | 0.10202 | -0.0368 | -4.0767
-8.5 | -0.4378 | 0.09809 | -0.0332 | -4.4632
-8 | -0.4984 | 0.09414 | -0.0333 | -5.2942
-7.5 | -0.5712 | 0.0913 | -0.0286 | -6.2563
-7 | -0.5579 | 0.08433 | -0.0227 | -6.6157
-6.5 | -0.6213 | 0.08038 | -0.0198 | -7.7295
-6 | -0.6002 | 0.0724 | -0.0181 | -8.2901
-5.5 | -0.5893 | 0.06478 | -0.0194 | -9.0969
-4.5 | -0.5151 | 0.04206 | -0.0192 | -12.2468
-4 | -0.4672 | 0.03651 | -0.0161 | -12.7965
-3.5 | -0.403 | 0.03217 | -0.0175 | -12.5272
-3 | -0.3486 | 0.02946 | -0.016 | -11.833
-2.5 | -0.2913 | 0.02724 | -0.0157 | -10.6938
-2 | 0.0212 | 0.02603 | -0.0566 | 0.81444
-1.5 | 0.0677 | 0.02628 | -0.0569 | 2.5761
-1 | 0.1148 | 0.02668 | -0.057 | 4.3028
-0.5 | 0.1644 | 0.02717 | -0.0573 | 6.0508
0 | 0.2184 | 0.02768 | -0.0581 | 7.8902
0.5 | 0.2774 | 0.02819 | -0.0595 | 9.8404
1 | 0.3105 | 0.02875 | -0.0561 | 10.8
1.5 | 0.3643 | 0.02914 | -0.056 | 12.5017
2 | 0.4357 | 0.02925 | -0.0585 | 14.8957
2.5 | 0.4736 | 0.02953 | -0.0551 | 16.0379
3 | 0.5517 | 0.02905 | -0.0579 | 18.9914
3.5 | 0.6438 | 0.02774 | -0.062 | 23.2084
4 | 0.6889 | 0.027 | -0.0582 | 25.5148
4.5 | 0.7554 | 0.02526 | -0.057 | 29.905
5 | 0.8394 | 0.02254 | -0.0576 | 37.2405
5.5 | 0.8861 | 0.02105 | -0.0529 | 42.095
6 | 0.9416 | 0.01949 | -0.0493 | 48.312
6.5 | 0.9785 | 0.01914 | -0.0434 | 51.1233
7 | 0.9976 | 0.0199 | -0.0354 | 50.1307
7.5 | 1.0034 | 0.02125 | -0.0259 | 47.2188
8 | 1.006 | 0.02281 | -0.0164 | 44.1035
8.5 | 1.0106 | 0.02461 | -0.0078 | 41.0646
9 | 1.0211 | 0.02677 | -0.001 | 38.1434
9.5 | 1.0378 | 0.02929 | 0.0044 | 35.4319
10 | 1.0579 | 0.03213 | 0.0089 | 32.9256
10.5 | 1.0764 | 0.03535 | 0.0132 | 30.4498
11 | 1.0895 | 0.03888 | 0.0177 | 28.0221
11.5 | 1.0985 | 0.04337 | 0.0219 | 25.3286
12 | 1.098 | 0.04851 | 0.0261 | 22.6345
12.5 | 1.0923 | 0.05458 | 0.0294 | 20.0128
13 | 1.0655 | 0.06188 | 0.032 | 17.2188
13.5 | 1.0396 | 0.07016 | 0.0326 | 14.8176
14 | 1.015 | 0.07968 | 0.0314 | 12.7385
14.5 | 0.9327 | 0.09805 | 0.0214 | 9.5125
15 | 0.8791 | 0.11714 | 0.0101 | 7.5047
16 | 0.7966 | 0.16392 | -0.0149 | 4.8597
16.5 | 0.7997 | 0.1756 | -0.0195 | 4.5541

## 171. Re 99.90k Mach 0.50 (1)
BIGFOIL.COM POLAR EXPORT
e231
EPPLER 231 |  |  |  | Cl Max: | 1.224 | at alpha= | 20 | deg
JavaFoil+Calcfoil stall+Eppler ext transition |  |  |  | L/D Max: | 49.199 | at alpha= | 4.5 | deg
Re: | 99900 |  |  | Cd Min: | 0.0133 | at alpha= | -1.5 | deg
Mach: | 0.5 |  |  | Cl=0 at alpha= | -2.0455 | deg
|  |  |  | @ Cl=0.1, Cd= | 0.013312
|  |  |  | @ Cl=0.4, Cd= | 0.014505
|  |  |  | @ Cl=0.6, Cd= | 0.014571
alpha (deg) | Cl | Cd | Cm | Cl/Cd
-20 | -0.964 | 0.34124 | -0.004 | -2.824
-19.5 | -0.938 | 0.33601 | -0.005 | -2.792
-19 | -0.913 | 0.31984 | -0.005 | -2.853
-18.5 | -0.887 | 0.31828 | -0.006 | -2.787
-18 | -0.861 | 0.31469 | -0.006 | -2.737
-17.5 | -0.832 | 0.41172 | -0.006 | -2.021
-17 | -0.806 | 0.28626 | -0.006 | -2.815
-16.5 | -0.78 | 0.28185 | -0.007 | -2.767
-16 | -0.754 | 0.27746 | -0.007 | -2.717
-15.5 | -0.728 | 0.27409 | -0.007 | -2.655
-15 | -0.701 | 0.2629 | -0.008 | -2.668
-14.5 | -0.675 | 0.26376 | -0.008 | -2.56
-14 | -0.649 | 0.24161 | -0.009 | -2.685
-13.5 | -0.621 | 0.21433 | -0.008 | -2.897
-13 | -0.594 | 0.2091 | -0.008 | -2.84
-12.5 | -0.567 | 0.20907 | -0.009 | -2.713
-12 | -0.541 | 0.20166 | -0.009 | -2.681
-11.5 | -0.514 | 0.19305 | -0.009 | -2.663
-11 | -0.487 | 0.1939 | -0.01 | -2.514
-10.5 | -0.461 | 0.18981 | -0.01 | -2.427
-10 | -0.434 | 0.17554 | -0.01 | -2.471
-9.5 | -0.406 | 0.16229 | -0.009 | -2.502
-9 | -0.379 | 0.15994 | -0.009 | -2.371
-8.5 | -0.352 | 0.15759 | -0.01 | -2.235
-8 | -0.325 | 0.14538 | -0.01 | -2.237
-7.5 | -0.298 | 0.13964 | -0.01 | -2.135
-7 | -0.271 | 0.24962 | -0.011 | -1.087
-6.5 | -0.244 | 0.07338 | -0.01 | -3.322
-6 | -0.217 | 0.05946 | -0.011 | -3.643
-5.5 | -0.189 | 0.06023 | -0.01 | -3.142
-5 | -0.162 | 0.0535 | -0.01 | -3.027
-4.5 | -0.2 | 0.05455 | -0.01 | -3.675
-4 | -0.192 | 0.04644 | -0.01 | -4.127
-3.5 | -0.152 | 0.0414 | -0.009 | -3.667
-3 | -0.103 | 0.03788 | -0.01 | -2.713
-2.5 | -0.05 | 0.03581 | -0.011 | -1.389
-2 | 0.005 | 0.03447 | -0.012 | 0.15
-1.5 | 0.074 | 0.0133 | -0.038 | 5.555
-1 | 0.142 | 0.01333 | -0.039 | 10.658
-0.5 | 0.21 | 0.01341 | -0.04 | 15.663
0 | 0.273 | 0.0141 | -0.041 | 19.385
0.5 | 0.34 | 0.01429 | -0.042 | 23.81
1 | 0.407 | 0.01453 | -0.043 | 27.997
1.5 | 0.473 | 0.01484 | -0.044 | 31.883
2 | 0.539 | 0.01519 | -0.045 | 35.502
2.5 | 0.606 | 0.01451 | -0.046 | 41.765
3 | 0.673 | 0.01508 | -0.047 | 44.597
3.5 | 0.739 | 0.01573 | -0.048 | 46.98
4 | 0.806 | 0.01649 | -0.049 | 48.903
4.5 | 0.876 | 0.0178 | -0.05 | 49.199
5 | 0.941 | 0.02029 | -0.052 | 46.359
5.5 | 1.002 | 0.02266 | -0.052 | 44.222
6 | 1.06 | 0.02492 | -0.053 | 42.55
6.5 | 1.114 | 0.02663 | -0.055 | 41.831
7 | 1.148 | 0.02928 | -0.056 | 39.19
7.5 | 1.156 | 0.03216 | -0.056 | 35.932
8 | 1.099 | 0.03589 | -0.057 | 30.632
8.5 | 0.582 | 0.07573 | -0.016 | 7.684
9 | 0.609 | 0.14203 | -0.017 | 4.29
9.5 | 0.637 | 0.14562 | -0.017 | 4.372
10 | 0.665 | 0.16287 | -0.022 | 4.081
10.5 | 0.692 | 0.17424 | -0.022 | 3.971
11 | 0.721 | 0.20053 | -0.027 | 3.594
11.5 | 0.748 | 0.20305 | -0.028 | 3.684
12 | 0.775 | 0.21173 | -0.029 | 3.662
12.5 | 0.805 | 0.2402 | -0.033 | 3.35
13 | 0.832 | 0.23921 | -0.033 | 3.478
13.5 | 0.859 | 0.24577 | -0.034 | 3.496
14 | 0.887 | 0.25262 | -0.035 | 3.51
14.5 | 0.917 | 0.29148 | -0.038 | 3.146
15 | 0.944 | 0.29207 | -0.039 | 3.232
15.5 | 0.971 | 0.29596 | -0.039 | 3.282
16 | 0.998 | 0.30543 | -0.04 | 3.269
16.5 | 1.026 | 0.30484 | -0.041 | 3.365
17 | 1.057 | 0.32856 | -0.044 | 3.217
17.5 | 1.084 | 0.3316 | -0.045 | 3.268
18 | 1.111 | 0.33999 | -0.045 | 3.267
18.5 | 1.137 | 0.34321 | -0.046 | 3.314
19 | 1.164 | 0.35273 | -0.047 | 3.301
19.5 | 1.192 | 0.36091 | -0.048 | 3.303
20 | 1.224 | 0.38438 | -0.051 | 3.184

## 172. Re 99.90k Mach 0.50 (2)
BIGFOIL.COM POLAR EXPORT
e231
EPPLER 231 |  |  |  | Cl Max: | 1.0443 | at alpha= | 9.5 | deg
XFOIL ncrit=9 |  |  |  | L/D Max: | 43.2544 | at alpha= | 6 | deg
Re: | 99900 |  |  | Cd Min: | 0.25643 | at alpha= | -20 | deg
Mach: | 0.5 |  |  | Cl=0 at alpha= | -1.6368 | deg
|  |  |  | @ Cl=0.1, Cd= | 0.028976
|  |  |  | @ Cl=0.4, Cd= | 0.031702
|  |  |  | @ Cl=0.6, Cd= | 0.030883
alpha (deg) | Cl | Cd | Cm | Cl/Cd
-20 | -0.6362 | 0.25643 | 0.0162 | -2.481
-19.5 | -0.613 | 0.24848 | 0.0119 | -2.467
-19 | -0.5906 | 0.24097 | 0.0073 | -2.4509
-18.5 | -0.5689 | 0.23388 | 0.0025 | -2.4324
-18 | -0.5504 | 0.22871 | -0.0034 | -2.4065
-17.5 | -0.5397 | 0.22707 | -0.0099 | -2.3768
-17 | -0.5106 | 0.21391 | -0.0128 | -2.387
-16.5 | -0.4843 | 0.20444 | -0.0155 | -2.3689
-16 | -0.4628 | 0.19706 | -0.0193 | -2.3485
-15.5 | -0.4447 | 0.1907 | -0.0239 | -2.3319
-15 | -0.4408 | 0.18877 | -0.0304 | -2.3351
-14.5 | -0.4088 | 0.17604 | -0.0318 | -2.3222
-14 | -0.3872 | 0.16855 | -0.0344 | -2.2972
-13.5 | -0.3903 | 0.16638 | -0.0407 | -2.3458
-13 | -0.3593 | 0.15503 | -0.0416 | -2.3176
-12.5 | -0.343 | 0.1481 | -0.0437 | -2.316
-12 | -0.3586 | 0.14611 | -0.0497 | -2.4543
-11.5 | -0.3263 | 0.13539 | -0.0474 | -2.4101
-11 | -0.3326 | 0.13124 | -0.0471 | -2.5343
-10.5 | -0.3603 | 0.12847 | -0.0456 | -2.8045
-10 | -0.3526 | 0.12275 | -0.0398 | -2.8725
-9.5 | -0.3939 | 0.12114 | -0.0393 | -3.2516
-9 | -0.3839 | 0.1141 | -0.0341 | -3.3646
-8.5 | -0.4166 | 0.11097 | -0.0333 | -3.7542
-8 | -0.4159 | 0.1046 | -0.0291 | -3.9761
-7 | -0.4555 | 0.09449 | -0.0238 | -4.8206
-6.5 | -0.4824 | 0.08845 | -0.0247 | -5.4539
-5.5 | -0.5156 | 0.06852 | -0.0371 | -7.5248
-5 | -0.5206 | 0.05806 | -0.0376 | -8.9666
-4.5 | -0.499 | 0.05093 | -0.0362 | -9.7978
-4 | -0.4814 | 0.04491 | -0.0315 | -10.7192
-3.5 | -0.4442 | 0.03953 | -0.0278 | -11.237
-3 | -0.3806 | 0.03495 | -0.0266 | -10.8898
-2.5 | -0.3179 | 0.03167 | -0.0247 | -10.0379
-2 | -0.2598 | 0.02952 | -0.0223 | -8.8008
-1.5 | 0.0979 | 0.02896 | -0.0676 | 3.3805
-1 | 0.1408 | 0.02928 | -0.0659 | 4.8087
-0.5 | 0.1915 | 0.02973 | -0.0651 | 6.4413
0 | 0.2528 | 0.03023 | -0.0658 | 8.3626
0.5 | 0.2835 | 0.03081 | -0.0611 | 9.2016
1 | 0.3461 | 0.03122 | -0.0613 | 11.0858
1.5 | 0.385 | 0.03171 | -0.0574 | 12.1413
2 | 0.4619 | 0.03167 | -0.059 | 14.5848
2.5 | 0.5026 | 0.03181 | -0.0545 | 15.8001
3 | 0.5516 | 0.03164 | -0.0509 | 17.4336
4 | 0.673 | 0.02974 | -0.0446 | 22.6295
4.5 | 0.7467 | 0.0276 | -0.0415 | 27.0543
5 | 0.8615 | 0.02419 | -0.043 | 35.6139
5.5 | 0.9263 | 0.02259 | -0.038 | 41.0049
6 | 0.9676 | 0.02237 | -0.0304 | 43.2544
6.5 | 0.976 | 0.02333 | -0.0191 | 41.8345
7 | 0.9832 | 0.02481 | -0.0085 | 39.6292
7.5 | 0.9951 | 0.02676 | 0.0005 | 37.1861
8 | 1.0073 | 0.02921 | 0.0084 | 34.4848
8.5 | 1.0234 | 0.03209 | 0.0152 | 31.8916
9 | 1.0338 | 0.03569 | 0.0216 | 28.9661
9.5 | 1.0443 | 0.03994 | 0.0272 | 26.1467
10 | 1.0353 | 0.04527 | 0.0325 | 22.8694
10.5 | 1.0171 | 0.05198 | 0.0362 | 19.5671
11 | 0.9858 | 0.06022 | 0.0375 | 16.37
11.5 | 0.939 | 0.07142 | 0.0348 | 13.1476
12 | 0.8686 | 0.08875 | 0.0253 | 9.787
12.5 | 0.8082 | 0.10895 | 0.013 | 7.4181
13 | 0.7782 | 0.12498 | 0.004 | 6.2266
13.5 | 0.7767 | 0.13561 | -0.0003 | 5.7275
14 | 0.7651 | 0.14934 | -0.0079 | 5.1232
14.5 | 0.7775 | 0.1578 | -0.0108 | 4.9271

## 173. Re 101.90k Mach 0.00 (1)
BIGFOIL.COM POLAR EXPORT
e231
EPPLER 231 |  |  |  | Cl Max: | 1.146 | at alpha= | 8.5 | deg
JavaFoil+Calcfoil stall+Eppler ext transition |  |  |  | L/D Max: | 48.069 | at alpha= | 5.5 | deg
Re: | 101900 |  |  | Cd Min: | 0.01245 | at alpha= | -1.5 | deg
Mach: | 0 |  |  | Cl=0 at alpha= | -2.0612 | deg
|  |  |  | @ Cl=0.1, Cd= | 0.012462
|  |  |  | @ Cl=0.4, Cd= | 0.013493
|  |  |  | @ Cl=0.6, Cd= | 0.013999
alpha (deg) | Cl | Cd | Cm | Cl/Cd
-14 | -0.295 | 0.1728 | -0.005 | -1.71
-13.5 | -0.311 | 0.16155 | -0.005 | -1.924
-13 | -0.326 | 0.14613 | -0.005 | -2.233
-12.5 | -0.342 | 0.13689 | -0.005 | -2.496
-12 | -0.357 | 0.12748 | -0.006 | -2.798
-11.5 | -0.371 | 0.11367 | -0.006 | -3.263
-11 | -0.384 | 0.10707 | -0.006 | -3.585
-10.5 | -0.395 | 0.1006 | -0.006 | -3.927
-10 | -0.404 | 0.10869 | -0.006 | -3.716
-9.5 | -0.41 | 0.08659 | -0.007 | -4.734
-9 | -0.412 | 0.09099 | -0.007 | -4.532
-8.5 | -0.411 | 0.07404 | -0.007 | -5.547
-8 | -0.404 | 0.07452 | -0.007 | -5.427
-7.5 | -0.393 | 0.06825 | -0.007 | -5.762
-7 | -0.377 | 0.06348 | -0.007 | -5.936
-6.5 | -0.355 | 0.05728 | -0.007 | -6.202
-6 | -0.329 | 0.05378 | -0.007 | -6.11
-5.5 | -0.297 | 0.04932 | -0.007 | -6.028
-5 | -0.262 | 0.04591 | -0.008 | -5.702
-4.5 | -0.223 | 0.04279 | -0.008 | -5.204
-4 | -0.181 | 0.04002 | -0.008 | -4.516
-3.5 | -0.136 | 0.03788 | -0.009 | -3.602
-3 | -0.09 | 0.03601 | -0.009 | -2.512
-2.5 | -0.043 | 0.03466 | -0.01 | -1.251
-2 | 0.006 | 0.01517 | -0.033 | 0.369
-1.5 | 0.064 | 0.01245 | -0.033 | 5.162
-1 | 0.123 | 0.01247 | -0.034 | 9.894
-0.5 | 0.182 | 0.01251 | -0.035 | 14.583
0 | 0.238 | 0.01299 | -0.036 | 18.352
0.5 | 0.296 | 0.01315 | -0.037 | 22.539
1 | 0.354 | 0.01335 | -0.038 | 26.536
1.5 | 0.412 | 0.01353 | -0.038 | 30.474
2 | 0.47 | 0.01263 | -0.039 | 37.259
2.5 | 0.528 | 0.01349 | -0.04 | 39.174
3 | 0.586 | 0.0139 | -0.041 | 42.148
3.5 | 0.644 | 0.01431 | -0.042 | 45.005
4 | 0.702 | 0.01479 | -0.043 | 47.49
4.5 | 0.761 | 0.01583 | -0.044 | 48.062
5 | 0.82 | 0.01713 | -0.045 | 47.876
5.5 | 0.881 | 0.01832 | -0.047 | 48.069
6 | 0.936 | 0.02004 | -0.047 | 46.715
6.5 | 0.989 | 0.02179 | -0.048 | 45.389
7 | 1.035 | 0.02186 | -0.049 | 47.355
7.5 | 1.077 | 0.02366 | -0.05 | 45.526
8 | 1.115 | 0.0253 | -0.05 | 44.052
8.5 | 1.146 | 0.02686 | -0.051 | 42.65
9 | 0.973 | 0.06231 | -0.017 | 15.615
9.5 | 0.987 | 0.06705 | -0.015 | 14.722
10 | 0.993 | 0.07272 | -0.014 | 13.656
10.5 | 0.991 | 0.0786 | -0.014 | 12.612
11 | 0.982 | 0.08519 | -0.014 | 11.526
11.5 | 0.965 | 0.09276 | -0.014 | 10.404
12 | 0.942 | 0.10135 | -0.014 | 9.293
12.5 | 0.913 | 0.11074 | -0.013 | 8.241
13 | 0.879 | 0.11777 | -0.013 | 7.462
13.5 | 0.841 | 0.12967 | -0.014 | 6.488

## 174. Re 101.90k Mach 0.00 (2)
BIGFOIL.COM POLAR EXPORT
e231
EPPLER 231 |  |  |  | Cl Max: | 1.08 | at alpha= | 10.83 | deg
Wind Tunnel (UIUC Low-Speed Airfoil Test Program, Vol 3) |  |  |  | L/D Max: | 46.9192 | at alpha= | 7.82 | deg
Re: | 101900 |  |  | Cd Min: | 0.0188 | at alpha= | -2.5 | deg
Mach: | 0 |  |  | Cl=0 at alpha= | -1.1552 | deg
|  |  |  | @ Cl=0.1, Cd= | 0.024243
|  |  |  | @ Cl=0.4, Cd= | 0.03613
|  |  |  | @ Cl=0.6, Cd= | 0.030428
alpha (deg) | Cl | Cd | Cm | Cl/Cd
-2.5 | -0.21 | 0.0188 |  | -11.1702
-1.44 | -0.024 | 0.0219 |  | -1.0959
-0.36 | 0.067 | 0.0225 |  | 2.9778
0.65 | 0.12 | 0.0253 |  | 4.7431
1.66 | 0.185 | 0.0293 |  | 6.314
2.62 | 0.26 | 0.0331 |  | 7.855
3.7 | 0.38 | 0.0367 |  | 10.3542
4.77 | 0.608 | 0.0302 |  | 20.1325
5.73 | 0.734 | 0.0231 |  | 31.7749
6.78 | 0.839 | 0.0189 |  | 44.3915
7.82 | 0.929 | 0.0198 |  | 46.9192
8.82 | 0.994 | 0.0242 |  | 41.0744
9.87 | 1.04 | 0.0303 |  | 34.3234
10.83 | 1.08 | 0.0359 |  | 30.0836

## 175. Re 101.90k Mach 0.00 (3)
BIGFOIL.COM POLAR EXPORT
e231
EPPLER 231 |  |  |  | Cl Max: | -0.283 | at alpha= | -3.53 | deg
Wind Tunnel (UIUC Low-Speed Airfoil Test Program, Vol 3) |  |  |  | L/D Max: | -12.9224 | at alpha= | -3.53 | deg
Re: | 101900 |  |  | Cd Min: | 0.0219 | at alpha= | -3.53 | deg
Mach: | 0 |  |  | Cl=0 at alpha= |  | deg
@ Cl=0.1, Cd=
@ Cl=0.4, Cd=
@ Cl=0.6, Cd=
alpha (deg) | Cl | Cd | Cm | Cl/Cd
-4.54 | -0.371 | 0.0264 |  | -14.053
-3.53 | -0.283 | 0.0219 |  | -12.9224

## 176. Re 101.90k Mach 0.00 (4)
BIGFOIL.COM POLAR EXPORT
e231
EPPLER 231 |  |  |  | Cl Max: | 1.106 | at alpha= | 12.68 | deg
Wind Tunnel (UIUC Low-Speed Airfoil Test Program, Vol 3) |  |  |  | L/D Max: |  | at alpha= |  | deg
Re: | 101900 |  |  | Cd Min: |  | at alpha= |  | deg
Mach: | 0 |  |  | Cl=0 at alpha= | -1.1955 | deg
@ Cl=0.1, Cd=
@ Cl=0.4, Cd=
@ Cl=0.6, Cd=
alpha (deg) | Cl | Cd | Cm | Cl/Cd
-5.99 | -0.48 |  | -0.0286
-5.44 | -0.445 |  | -0.0232
-4.88 | -0.411 |  | -0.0258
-4.14 | -0.347 |  | -0.0216
-3.75 | -0.304 |  | -0.0289
-3.01 | -0.242 |  | -0.0312
-2.93 | -0.228 |  | -0.0267
-2.07 | -0.172 |  | -0.0187
-1.93 | -0.113 |  | -0.0324
-1.15 | 0.007 |  | -0.0358
-0.84 | 0.038 |  | -0.0431
0.04 | 0.086 |  | -0.0351
0.23 | 0.087 |  | -0.0387
0.89 | 0.127 |  | -0.0327
1.31 | 0.146 |  | -0.0356
2.11 | 0.219 |  | -0.0346
2.43 | 0.234 |  | -0.0372
2.98 | 0.289 |  | -0.0353
3.17 | 0.306 |  | -0.0402
4.25 | 0.485 |  | -0.0399
4.34 | 0.49 |  | -0.0453
5.15 | 0.659 |  | -0.041
5.52 | 0.704 |  | -0.0435
6.03 | 0.758 |  | -0.0372
6.31 | 0.781 |  | -0.0387
7.27 | 0.864 |  | -0.0316
7.43 | 0.878 |  | -0.0333
8.13 | 0.933 |  | -0.0286
8.51 | 0.956 |  | -0.0288
9.33 | 0.994 |  | -0.0211
9.55 | 1.001 |  | -0.0224
10.15 | 1.028 |  | -0.0165
10.57 | 1.041 |  | -0.0169
11.31 | 1.076 |  | -0.0111
11.59 | 1.079 |  | -0.0133
12.12 | 1.097 |  | -0.0079
12.68 | 1.106 |  | -0.0131
13.27 | 1.106 |  | -0.0042
13.3 | 0.858 |  | -0.0648
14.07 | 1.098 |  | -0.0025
14.38 | 0.817 |  | -0.076
15.14 | 0.782 |  | -0.068
15.18 | 0.798 |  | -0.082
16.02 | 0.794 |  | -0.0756
16.29 | 0.808 |  | -0.0881
17.26 | 0.829 |  | -0.0862
17.45 | 0.817 |  | -0.0912
18.17 | 0.821 |  | -0.0873
19.01 | 0.822 |  | -0.091

## 177. Re 101.90k Mach 0.00 (5)
BIGFOIL.COM POLAR EXPORT
e231
EPPLER 231 |  |  |  | Cl Max: | 1.139 | at alpha= | 13 | deg
XFOIL ncrit=9 |  |  |  | L/D Max: | 53.0942 | at alpha= | 7 | deg
Re: | 101900 |  |  | Cd Min: | 0.20846 | at alpha= | 18 | deg
Mach: | 0 |  |  | Cl=0 at alpha= | -2.0155 | deg
|  |  |  | @ Cl=0.1, Cd= | 0.025941
|  |  |  | @ Cl=0.4, Cd= | 0.028496
|  |  |  | @ Cl=0.6, Cd= | 0.027768
alpha (deg) | Cl | Cd | Cm | Cl/Cd
-11.5 | -0.3727 | 0.12388 | -0.0433 | -3.0086
-11 | -0.3633 | 0.11773 | -0.0443 | -3.0859
-10.5 | -0.3977 | 0.11287 | -0.0516 | -3.5235
-10 | -0.3723 | 0.10559 | -0.0456 | -3.5259
-9.5 | -0.3989 | 0.10214 | -0.0419 | -3.9054
-9 | -0.4527 | 0.09918 | -0.0396 | -4.5644
-8.5 | -0.511 | 0.09537 | -0.0377 | -5.3581
-8 | -0.5708 | 0.09223 | -0.0318 | -6.1889
-7.5 | -0.5593 | 0.08542 | -0.0261 | -6.5476
-7 | -0.5932 | 0.08031 | -0.0221 | -7.3864
-6.5 | -0.6217 | 0.07385 | -0.0184 | -8.4184
-5.5 | -0.5996 | 0.06117 | -0.016 | -9.8022
-4.5 | -0.5148 | 0.03934 | -0.014 | -13.0859
-4 | -0.4515 | 0.0345 | -0.0135 | -13.087
-3.5 | -0.401 | 0.03037 | -0.0128 | -13.2038
-3 | -0.3368 | 0.02815 | -0.0137 | -11.9645
-2.5 | -0.285 | 0.02594 | -0.0132 | -10.9869
-2 | 0.0091 | 0.02532 | -0.0526 | 0.3594
-1.5 | 0.0612 | 0.02564 | -0.0543 | 2.3869
-1 | 0.1153 | 0.02606 | -0.056 | 4.4244
-0.5 | 0.1639 | 0.02654 | -0.0564 | 6.1756
0 | 0.204 | 0.02704 | -0.055 | 7.5444
0.5 | 0.2482 | 0.02758 | -0.0542 | 8.9993
1 | 0.3002 | 0.02806 | -0.0545 | 10.6985
1.5 | 0.3611 | 0.02843 | -0.056 | 12.7014
2 | 0.4322 | 0.02855 | -0.059 | 15.1384
2.5 | 0.4632 | 0.02892 | -0.0549 | 16.0166
3 | 0.5398 | 0.02853 | -0.058 | 18.9204
3.5 | 0.6267 | 0.02743 | -0.0621 | 22.8472
4 | 0.6716 | 0.02682 | -0.0589 | 25.041
4.5 | 0.7511 | 0.02475 | -0.0604 | 30.3475
5 | 0.8056 | 0.02314 | -0.0577 | 34.8142
5.5 | 0.8665 | 0.02112 | -0.0557 | 41.0275
6 | 0.9198 | 0.01944 | -0.0526 | 47.3148
6.5 | 0.9623 | 0.01854 | -0.0481 | 51.904
7 | 0.9918 | 0.01868 | -0.042 | 53.0942
7.5 | 1.0042 | 0.01974 | -0.0338 | 50.8713
8 | 1.0105 | 0.02118 | -0.0252 | 47.7101
8.5 | 1.0154 | 0.02282 | -0.0168 | 44.4961
9 | 1.0209 | 0.02462 | -0.009 | 41.4663
9.5 | 1.0336 | 0.02678 | -0.0031 | 38.596
10 | 1.0498 | 0.02918 | 0.0018 | 35.9767
10.5 | 1.0714 | 0.03194 | 0.0055 | 33.5441
11 | 1.0945 | 0.03501 | 0.0089 | 31.2625
11.5 | 1.1059 | 0.03822 | 0.0133 | 28.9351
12 | 1.126 | 0.04232 | 0.0161 | 26.6068
12.5 | 1.135 | 0.047 | 0.0198 | 24.1489
13 | 1.139 | 0.05184 | 0.0231 | 21.9715
13.5 | 1.1208 | 0.05847 | 0.027 | 19.1688
14 | 1.0993 | 0.06551 | 0.0293 | 16.7806
14.5 | 1.07 | 0.07416 | 0.0298 | 14.4283
15 | 1.0248 | 0.08545 | 0.0273 | 11.993
15.5 | 0.9544 | 0.10308 | 0.0183 | 9.2588
16 | 0.9029 | 0.12203 | 0.0075 | 7.399
16.5 | 0.819 | 0.15944 | -0.0127 | 5.1367
17 | 0.793 | 0.19251 | -0.0261 | 4.1193
17.5 | 0.7764 | 0.19957 | -0.0345 | 3.8904
18 | 0.7966 | 0.20846 | -0.0362 | 3.8214

## 178. Re 101.90k Mach 0.10 (1)
BIGFOIL.COM POLAR EXPORT
e231
EPPLER 231 |  |  |  | Cl Max: | 1.148 | at alpha= | 8.5 | deg
JavaFoil+Calcfoil stall+Eppler ext transition |  |  |  | L/D Max: | 48.062 | at alpha= | 4.5 | deg
Re: | 101900 |  |  | Cd Min: | 0.01247 | at alpha= | -1.5 | deg
Mach: | 0.1 |  |  | Cl=0 at alpha= | -2.06 | deg
|  |  |  | @ Cl=0.1, Cd= | 0.012488
|  |  |  | @ Cl=0.4, Cd= | 0.013527
|  |  |  | @ Cl=0.6, Cd= | 0.01403
alpha (deg) | Cl | Cd | Cm | Cl/Cd
-13.5 | -0.273 | 0.16674 | -0.005 | -1.64
-13 | -0.291 | 0.15642 | -0.005 | -1.861
-12.5 | -0.309 | 0.14387 | -0.006 | -2.146
-12 | -0.326 | 0.12663 | -0.006 | -2.577
-11.5 | -0.343 | 0.11972 | -0.006 | -2.868
-11 | -0.359 | 0.10866 | -0.006 | -3.306
-10.5 | -0.374 | 0.10253 | -0.006 | -3.643
-10 | -0.386 | 0.09515 | -0.006 | -4.052
-9.5 | -0.395 | 0.08707 | -0.007 | -4.533
-9 | -0.4 | 0.08105 | -0.007 | -4.937
-8.5 | -0.401 | 0.08697 | -0.007 | -4.614
-8 | -0.398 | 0.07664 | -0.007 | -5.187
-7.5 | -0.388 | 0.07059 | -0.007 | -5.504
-7 | -0.374 | 0.06394 | -0.007 | -5.847
-6.5 | -0.354 | 0.05862 | -0.008 | -6.033
-6 | -0.328 | 0.05399 | -0.008 | -6.076
-5.5 | -0.297 | 0.0495 | -0.008 | -6.008
-5 | -0.262 | 0.04603 | -0.008 | -5.699
-4.5 | -0.223 | 0.04307 | -0.008 | -5.187
-4 | -0.181 | 0.04014 | -0.008 | -4.519
-3.5 | -0.137 | 0.03779 | -0.009 | -3.626
-3 | -0.091 | 0.03607 | -0.009 | -2.52
-2.5 | -0.044 | 0.0347 | -0.01 | -1.256
-2 | 0.006 | 0.0152 | -0.034 | 0.37
-1.5 | 0.065 | 0.01247 | -0.034 | 5.178
-1 | 0.124 | 0.0125 | -0.034 | 9.92
-0.5 | 0.183 | 0.01253 | -0.035 | 14.632
0 | 0.24 | 0.01303 | -0.036 | 18.376
0.5 | 0.298 | 0.01318 | -0.037 | 22.591
1 | 0.356 | 0.01339 | -0.038 | 26.589
1.5 | 0.414 | 0.01357 | -0.039 | 30.534
2 | 0.473 | 0.01267 | -0.04 | 37.317
2.5 | 0.531 | 0.01306 | -0.04 | 40.651
3 | 0.589 | 0.01395 | -0.041 | 42.188
3.5 | 0.647 | 0.01437 | -0.042 | 45.035
4 | 0.706 | 0.01485 | -0.043 | 47.516
4.5 | 0.764 | 0.0159 | -0.044 | 48.062
5 | 0.824 | 0.01723 | -0.046 | 47.833
5.5 | 0.885 | 0.01851 | -0.047 | 47.802
6 | 0.94 | 0.02022 | -0.048 | 46.513
6.5 | 0.993 | 0.02212 | -0.048 | 44.907
7 | 1.04 | 0.02207 | -0.049 | 47.107
7.5 | 1.081 | 0.02387 | -0.05 | 45.303
8 | 1.118 | 0.02554 | -0.051 | 43.766
8.5 | 1.148 | 0.02714 | -0.051 | 42.31
9 | 0.974 | 0.06243 | -0.017 | 15.609
9.5 | 0.987 | 0.06765 | -0.015 | 14.589
10 | 0.991 | 0.07321 | -0.014 | 13.533
10.5 | 0.986 | 0.07926 | -0.014 | 12.441
11 | 0.973 | 0.08603 | -0.014 | 11.312
11.5 | 0.952 | 0.09415 | -0.014 | 10.114
12 | 0.924 | 0.10174 | -0.014 | 9.083
12.5 | 0.89 | 0.11193 | -0.013 | 7.95
13 | 0.851 | 0.12101 | -0.014 | 7.031
13.5 | 0.808 | 0.13114 | -0.015 | 6.161

## 179. Re 101.90k Mach 0.10 (2)
BIGFOIL.COM POLAR EXPORT
e231
EPPLER 231 |  |  |  | Cl Max: | 1.1285 | at alpha= | 12.5 | deg
XFOIL ncrit=9 |  |  |  | L/D Max: | 52.6684 | at alpha= | 7 | deg
Re: | 101900 |  |  | Cd Min: | 0.20036 | at alpha= | 17.5 | deg
Mach: | 0.1 |  |  | Cl=0 at alpha= | -2.0165 | deg
|  |  |  | @ Cl=0.1, Cd= | 0.026059
|  |  |  | @ Cl=0.4, Cd= | 0.028528
|  |  |  | @ Cl=0.6, Cd= | 0.027799
alpha (deg) | Cl | Cd | Cm | Cl/Cd
-11.5 | -0.3669 | 0.12432 | -0.0427 | -2.9513
-11 | -0.3631 | 0.11828 | -0.0448 | -3.0698
-10.5 | -0.4 | 0.11371 | -0.0522 | -3.5177
-10 | -0.3691 | 0.10622 | -0.0453 | -3.4749
-9.5 | -0.4001 | 0.10293 | -0.0419 | -3.8871
-9 | -0.4578 | 0.10011 | -0.0403 | -4.573
-8.5 | -0.5168 | 0.09649 | -0.038 | -5.356
-8 | -0.4991 | 0.09011 | -0.0314 | -5.5388
-7.5 | -0.549 | 0.08623 | -0.0261 | -6.3667
-7 | -0.6003 | 0.0813 | -0.0227 | -7.3838
-6.5 | -0.6142 | 0.07476 | -0.0184 | -8.2156
-4.5 | -0.5155 | 0.0398 | -0.0147 | -12.9523
-4 | -0.4546 | 0.03496 | -0.0137 | -13.0034
-3.5 | -0.4021 | 0.03064 | -0.0134 | -13.1234
-3 | -0.3396 | 0.02832 | -0.0139 | -11.9915
-2.5 | -0.2837 | 0.02614 | -0.014 | -10.8531
-2 | 0.0097 | 0.02542 | -0.053 | 0.38159
-1.5 | 0.0596 | 0.02572 | -0.0542 | 2.3173
-1 | 0.1096 | 0.02614 | -0.0551 | 4.1928
-0.5 | 0.1566 | 0.02662 | -0.0552 | 5.8828
0 | 0.2018 | 0.02714 | -0.0547 | 7.4355
0.5 | 0.2499 | 0.02767 | -0.0545 | 9.0314
1 | 0.305 | 0.02815 | -0.0553 | 10.8348
1.5 | 0.3686 | 0.02849 | -0.0572 | 12.9379
2 | 0.4422 | 0.02858 | -0.0606 | 15.4724
2.5 | 0.4686 | 0.02896 | -0.0555 | 16.1809
3 | 0.5504 | 0.02848 | -0.0594 | 19.3258
3.5 | 0.6371 | 0.02729 | -0.0633 | 23.3455
4 | 0.678 | 0.02674 | -0.0594 | 25.3553
4.5 | 0.7611 | 0.02451 | -0.0612 | 31.0526
5 | 0.8131 | 0.02296 | -0.058 | 35.4138
5.5 | 0.8748 | 0.02091 | -0.0561 | 41.8364
6 | 0.9256 | 0.01935 | -0.0525 | 47.8346
6.5 | 0.9664 | 0.01857 | -0.0476 | 52.0409
7 | 0.9928 | 0.01885 | -0.041 | 52.6684
7.5 | 1.0048 | 0.01998 | -0.0327 | 50.2903
8 | 1.0097 | 0.02143 | -0.0238 | 47.1162
8.5 | 1.014 | 0.02308 | -0.0152 | 43.9341
9 | 1.0212 | 0.02498 | -0.0078 | 40.8807
9.5 | 1.0342 | 0.02718 | -0.0019 | 38.05
10 | 1.0509 | 0.02963 | 0.0029 | 35.4674
10.5 | 1.0702 | 0.03241 | 0.007 | 33.0207
11 | 1.0919 | 0.03556 | 0.0105 | 30.7058
11.5 | 1.105 | 0.03888 | 0.0147 | 28.4208
12 | 1.1213 | 0.04317 | 0.0179 | 25.9741
12.5 | 1.1285 | 0.04809 | 0.0216 | 23.4664
13.5 | 1.1091 | 0.06023 | 0.0284 | 18.4144
14 | 1.0807 | 0.06788 | 0.0302 | 15.9207
14.5 | 1.0438 | 0.07761 | 0.0296 | 13.4493
15 | 0.9931 | 0.09046 | 0.0251 | 10.9783
15.5 | 0.9359 | 0.10753 | 0.0159 | 8.7036
16 | 0.8946 | 0.12504 | 0.0064 | 7.1545
16.5 | 0.7967 | 0.17039 | -0.0182 | 4.6757
17 | 0.7936 | 0.19344 | -0.0264 | 4.1026
17.5 | 0.7772 | 0.20036 | -0.035 | 3.879

## 180. Re 101.90k Mach 0.25 (1)
BIGFOIL.COM POLAR EXPORT
e231
EPPLER 231 |  |  |  | Cl Max: | 1.159 | at alpha= | 8.5 | deg
JavaFoil+Calcfoil stall+Eppler ext transition |  |  |  | L/D Max: | 49.707 | at alpha= | 4.5 | deg
Re: | 101900 |  |  | Cd Min: | 0.01262 | at alpha= | -1.5 | deg
Mach: | 0.25 |  |  | Cl=0 at alpha= | -2.05 | deg
|  |  |  | @ Cl=0.1, Cd= | 0.012631
|  |  |  | @ Cl=0.4, Cd= | 0.013713
|  |  |  | @ Cl=0.6, Cd= | 0.16303
alpha (deg) | Cl | Cd | Cm | Cl/Cd
-12 | -0.057 | 0.136 | -0.006 | -0.422
-11.5 | -0.055 | 0.12289 | -0.006 | -0.444
-11 | -0.093 | 0.11336 | -0.007 | -0.824
-10.5 | -0.165 | 0.11949 | -0.007 | -1.382
-10 | -0.214 | 0.10888 | -0.007 | -1.969
-9.5 | -0.256 | 0.10045 | -0.007 | -2.547
-9 | -0.29 | 0.09043 | -0.007 | -3.211
-8.5 | -0.318 | 0.0812 | -0.007 | -3.911
-8 | -0.337 | 0.07395 | -0.007 | -4.551
-7.5 | -0.346 | 0.07793 | -0.008 | -4.446
-7 | -0.347 | 0.06288 | -0.008 | -5.521
-6.5 | -0.339 | 0.06303 | -0.008 | -5.371
-6 | -0.321 | 0.05747 | -0.008 | -5.589
-5.5 | -0.296 | 0.05209 | -0.008 | -5.683
-5 | -0.264 | 0.04745 | -0.008 | -5.566
-4.5 | -0.227 | 0.04369 | -0.008 | -5.19
-4 | -0.185 | 0.04061 | -0.009 | -4.556
-3.5 | -0.14 | 0.03818 | -0.009 | -3.673
-3 | -0.093 | 0.03635 | -0.009 | -2.564
-2.5 | -0.045 | 0.0349 | -0.01 | -1.282
-2 | 0.005 | 0.03379 | -0.011 | 0.137
-1.5 | 0.066 | 0.01262 | -0.034 | 5.252
-1 | 0.127 | 0.01264 | -0.035 | 10.072
-0.5 | 0.188 | 0.01269 | -0.036 | 14.834
0 | 0.246 | 0.01322 | -0.037 | 18.587
0.5 | 0.306 | 0.01339 | -0.038 | 22.813
1 | 0.365 | 0.01359 | -0.039 | 26.876
1.5 | 0.425 | 0.0138 | -0.04 | 30.83
2 | 0.485 | 0.0129 | -0.041 | 37.595
2.5 | 0.545 | 0.01332 | -0.041 | 40.876
3 | 0.604 | 0.01376 | -0.042 | 43.895
3.5 | 0.664 | 0.01469 | -0.043 | 45.213
4 | 0.724 | 0.01521 | -0.044 | 47.593
4.5 | 0.785 | 0.01579 | -0.045 | 49.707
5 | 0.847 | 0.01785 | -0.047 | 47.438
5.5 | 0.907 | 0.01952 | -0.048 | 46.489
6 | 0.963 | 0.02126 | -0.049 | 45.309
6.5 | 1.017 | 0.02143 | -0.05 | 47.434
7 | 1.062 | 0.02328 | -0.05 | 45.628
7.5 | 1.102 | 0.02522 | -0.051 | 43.696
8 | 1.135 | 0.02694 | -0.052 | 42.13
8.5 | 1.159 | 0.02872 | -0.052 | 40.342
9 | 0.978 | 0.06422 | -0.016 | 15.227
9.5 | 0.978 | 0.07029 | -0.015 | 13.919
10 | 0.965 | 0.07691 | -0.015 | 12.541
10.5 | 0.937 | 0.0843 | -0.014 | 11.11
11 | 0.894 | 0.09298 | -0.014 | 9.615
11.5 | 0.837 | 0.10386 | -0.014 | 8.064
12 | 0.768 | 0.11664 | -0.014 | 6.585
12.5 | 0.688 | 0.12774 | -0.014 | 5.382
13 | 0.598 | 0.14606 | -0.015 | 4.095
13.5 | 0.502 | 0.16303 | -0.015 | 3.077

## 181. Re 101.90k Mach 0.25 (2)
BIGFOIL.COM POLAR EXPORT
e231
EPPLER 231 |  |  |  | Cl Max: | 1.0985 | at alpha= | 11.5 | deg
XFOIL ncrit=9 |  |  |  | L/D Max: | 51.1233 | at alpha= | 6.5 | deg
Re: | 101900 |  |  | Cd Min: | 0.1756 | at alpha= | 16.5 | deg
Mach: | 0.25 |  |  | Cl=0 at alpha= | -2.0339 | deg
|  |  |  | @ Cl=0.1, Cd= | 0.026554
|  |  |  | @ Cl=0.4, Cd= | 0.029195
|  |  |  | @ Cl=0.6, Cd= | 0.028363
alpha (deg) | Cl | Cd | Cm | Cl/Cd
-11.5 | -0.3527 | 0.12669 | -0.0429 | -2.784
-11 | -0.3746 | 0.12241 | -0.0495 | -3.0602
-10.5 | -0.3521 | 0.11403 | -0.0462 | -3.0878
-10 | -0.3635 | 0.10972 | -0.0447 | -3.313
-9.5 | -0.4221 | 0.10819 | -0.0434 | -3.9015
-9 | -0.4159 | 0.10202 | -0.0368 | -4.0767
-8.5 | -0.4378 | 0.09809 | -0.0332 | -4.4632
-8 | -0.4984 | 0.09414 | -0.0333 | -5.2942
-7.5 | -0.5712 | 0.0913 | -0.0286 | -6.2563
-7 | -0.5579 | 0.08433 | -0.0227 | -6.6157
-6.5 | -0.6213 | 0.08038 | -0.0198 | -7.7295
-6 | -0.6002 | 0.0724 | -0.0181 | -8.2901
-5.5 | -0.5893 | 0.06478 | -0.0194 | -9.0969
-4.5 | -0.5151 | 0.04206 | -0.0192 | -12.2468
-4 | -0.4672 | 0.03651 | -0.0161 | -12.7965
-3.5 | -0.403 | 0.03217 | -0.0175 | -12.5272
-3 | -0.3486 | 0.02946 | -0.016 | -11.833
-2.5 | -0.2913 | 0.02724 | -0.0157 | -10.6938
-2 | 0.0212 | 0.02603 | -0.0566 | 0.81444
-1.5 | 0.0677 | 0.02628 | -0.0569 | 2.5761
-1 | 0.1148 | 0.02668 | -0.057 | 4.3028
-0.5 | 0.1644 | 0.02717 | -0.0573 | 6.0508
0 | 0.2184 | 0.02768 | -0.0581 | 7.8902
0.5 | 0.2774 | 0.02819 | -0.0595 | 9.8404
1 | 0.3105 | 0.02875 | -0.0561 | 10.8
1.5 | 0.3643 | 0.02914 | -0.056 | 12.5017
2 | 0.4357 | 0.02925 | -0.0585 | 14.8957
2.5 | 0.4736 | 0.02953 | -0.0551 | 16.0379
3 | 0.5517 | 0.02905 | -0.0579 | 18.9914
3.5 | 0.6438 | 0.02774 | -0.062 | 23.2084
4 | 0.6889 | 0.027 | -0.0582 | 25.5148
4.5 | 0.7554 | 0.02526 | -0.057 | 29.905
5 | 0.8394 | 0.02254 | -0.0576 | 37.2405
5.5 | 0.8861 | 0.02105 | -0.0529 | 42.095
6 | 0.9416 | 0.01949 | -0.0493 | 48.312
6.5 | 0.9785 | 0.01914 | -0.0434 | 51.1233
7 | 0.9976 | 0.0199 | -0.0354 | 50.1307
7.5 | 1.0034 | 0.02125 | -0.0259 | 47.2188
8 | 1.006 | 0.02281 | -0.0164 | 44.1035
8.5 | 1.0106 | 0.02461 | -0.0078 | 41.0646
9 | 1.0211 | 0.02677 | -0.001 | 38.1434
9.5 | 1.0378 | 0.02929 | 0.0044 | 35.4319
10 | 1.0579 | 0.03213 | 0.0089 | 32.9256
10.5 | 1.0764 | 0.03535 | 0.0132 | 30.4498
11 | 1.0895 | 0.03888 | 0.0177 | 28.0221
11.5 | 1.0985 | 0.04337 | 0.0219 | 25.3286
12 | 1.098 | 0.04851 | 0.0261 | 22.6345
12.5 | 1.0923 | 0.05458 | 0.0294 | 20.0128
13 | 1.0655 | 0.06188 | 0.032 | 17.2188
13.5 | 1.0396 | 0.07016 | 0.0326 | 14.8176
14 | 1.015 | 0.07968 | 0.0314 | 12.7385
14.5 | 0.9327 | 0.09805 | 0.0214 | 9.5125
15 | 0.8791 | 0.11714 | 0.0101 | 7.5047
16 | 0.7966 | 0.16392 | -0.0149 | 4.8597
16.5 | 0.7997 | 0.1756 | -0.0195 | 4.5541

## 182. Re 101.90k Mach 0.50 (1)
BIGFOIL.COM POLAR EXPORT
e231
EPPLER 231 |  |  |  | Cl Max: | 1.224 | at alpha= | 20 | deg
JavaFoil+Calcfoil stall+Eppler ext transition |  |  |  | L/D Max: | 49.199 | at alpha= | 4.5 | deg
Re: | 101900 |  |  | Cd Min: | 0.0133 | at alpha= | -1.5 | deg
Mach: | 0.5 |  |  | Cl=0 at alpha= | -2.0455 | deg
|  |  |  | @ Cl=0.1, Cd= | 0.013312
|  |  |  | @ Cl=0.4, Cd= | 0.014505
|  |  |  | @ Cl=0.6, Cd= | 0.014571
alpha (deg) | Cl | Cd | Cm | Cl/Cd
-20 | -0.964 | 0.34124 | -0.004 | -2.824
-19.5 | -0.938 | 0.33601 | -0.005 | -2.792
-19 | -0.913 | 0.31984 | -0.005 | -2.853
-18.5 | -0.887 | 0.31828 | -0.006 | -2.787
-18 | -0.861 | 0.31469 | -0.006 | -2.737
-17.5 | -0.832 | 0.41172 | -0.006 | -2.021
-17 | -0.806 | 0.28626 | -0.006 | -2.815
-16.5 | -0.78 | 0.28185 | -0.007 | -2.767
-16 | -0.754 | 0.27746 | -0.007 | -2.717
-15.5 | -0.728 | 0.27409 | -0.007 | -2.655
-15 | -0.701 | 0.2629 | -0.008 | -2.668
-14.5 | -0.675 | 0.26376 | -0.008 | -2.56
-14 | -0.649 | 0.24161 | -0.009 | -2.685
-13.5 | -0.621 | 0.21433 | -0.008 | -2.897
-13 | -0.594 | 0.2091 | -0.008 | -2.84
-12.5 | -0.567 | 0.20907 | -0.009 | -2.713
-12 | -0.541 | 0.20166 | -0.009 | -2.681
-11.5 | -0.514 | 0.19305 | -0.009 | -2.663
-11 | -0.487 | 0.1939 | -0.01 | -2.514
-10.5 | -0.461 | 0.18981 | -0.01 | -2.427
-10 | -0.434 | 0.17554 | -0.01 | -2.471
-9.5 | -0.406 | 0.16229 | -0.009 | -2.502
-9 | -0.379 | 0.15994 | -0.009 | -2.371
-8.5 | -0.352 | 0.15759 | -0.01 | -2.235
-8 | -0.325 | 0.14538 | -0.01 | -2.237
-7.5 | -0.298 | 0.13964 | -0.01 | -2.135
-7 | -0.271 | 0.24962 | -0.011 | -1.087
-6.5 | -0.244 | 0.07338 | -0.01 | -3.322
-6 | -0.217 | 0.05946 | -0.011 | -3.643
-5.5 | -0.189 | 0.06023 | -0.01 | -3.142
-5 | -0.162 | 0.0535 | -0.01 | -3.027
-4.5 | -0.2 | 0.05455 | -0.01 | -3.675
-4 | -0.192 | 0.04644 | -0.01 | -4.127
-3.5 | -0.152 | 0.0414 | -0.009 | -3.667
-3 | -0.103 | 0.03788 | -0.01 | -2.713
-2.5 | -0.05 | 0.03581 | -0.011 | -1.389
-2 | 0.005 | 0.03447 | -0.012 | 0.15
-1.5 | 0.074 | 0.0133 | -0.038 | 5.555
-1 | 0.142 | 0.01333 | -0.039 | 10.658
-0.5 | 0.21 | 0.01341 | -0.04 | 15.663
0 | 0.273 | 0.0141 | -0.041 | 19.385
0.5 | 0.34 | 0.01429 | -0.042 | 23.81
1 | 0.407 | 0.01453 | -0.043 | 27.997
1.5 | 0.473 | 0.01484 | -0.044 | 31.883
2 | 0.539 | 0.01519 | -0.045 | 35.502
2.5 | 0.606 | 0.01451 | -0.046 | 41.765
3 | 0.673 | 0.01508 | -0.047 | 44.597
3.5 | 0.739 | 0.01573 | -0.048 | 46.98
4 | 0.806 | 0.01649 | -0.049 | 48.903
4.5 | 0.876 | 0.0178 | -0.05 | 49.199
5 | 0.941 | 0.02029 | -0.052 | 46.359
5.5 | 1.002 | 0.02266 | -0.052 | 44.222
6 | 1.06 | 0.02492 | -0.053 | 42.55
6.5 | 1.114 | 0.02663 | -0.055 | 41.831
7 | 1.148 | 0.02928 | -0.056 | 39.19
7.5 | 1.156 | 0.03216 | -0.056 | 35.932
8 | 1.099 | 0.03589 | -0.057 | 30.632
8.5 | 0.582 | 0.07573 | -0.016 | 7.684
9 | 0.609 | 0.14203 | -0.017 | 4.29
9.5 | 0.637 | 0.14562 | -0.017 | 4.372
10 | 0.665 | 0.16287 | -0.022 | 4.081
10.5 | 0.692 | 0.17424 | -0.022 | 3.971
11 | 0.721 | 0.20053 | -0.027 | 3.594
11.5 | 0.748 | 0.20305 | -0.028 | 3.684
12 | 0.775 | 0.21173 | -0.029 | 3.662
12.5 | 0.805 | 0.2402 | -0.033 | 3.35
13 | 0.832 | 0.23921 | -0.033 | 3.478
13.5 | 0.859 | 0.24577 | -0.034 | 3.496
14 | 0.887 | 0.25262 | -0.035 | 3.51
14.5 | 0.917 | 0.29148 | -0.038 | 3.146
15 | 0.944 | 0.29207 | -0.039 | 3.232
15.5 | 0.971 | 0.29596 | -0.039 | 3.282
16 | 0.998 | 0.30543 | -0.04 | 3.269
16.5 | 1.026 | 0.30484 | -0.041 | 3.365
17 | 1.057 | 0.32856 | -0.044 | 3.217
17.5 | 1.084 | 0.3316 | -0.045 | 3.268
18 | 1.111 | 0.33999 | -0.045 | 3.267
18.5 | 1.137 | 0.34321 | -0.046 | 3.314
19 | 1.164 | 0.35273 | -0.047 | 3.301
19.5 | 1.192 | 0.36091 | -0.048 | 3.303
20 | 1.224 | 0.38438 | -0.051 | 3.184

## 183. Re 101.90k Mach 0.50 (2)
BIGFOIL.COM POLAR EXPORT
e231
EPPLER 231 |  |  |  | Cl Max: | 1.0443 | at alpha= | 9.5 | deg
XFOIL ncrit=9 |  |  |  | L/D Max: | 43.2544 | at alpha= | 6 | deg
Re: | 101900 |  |  | Cd Min: | 0.25643 | at alpha= | -20 | deg
Mach: | 0.5 |  |  | Cl=0 at alpha= | -1.6368 | deg
|  |  |  | @ Cl=0.1, Cd= | 0.028976
|  |  |  | @ Cl=0.4, Cd= | 0.031702
|  |  |  | @ Cl=0.6, Cd= | 0.030883
alpha (deg) | Cl | Cd | Cm | Cl/Cd
-20 | -0.6362 | 0.25643 | 0.0162 | -2.481
-19.5 | -0.613 | 0.24848 | 0.0119 | -2.467
-19 | -0.5906 | 0.24097 | 0.0073 | -2.4509
-18.5 | -0.5689 | 0.23388 | 0.0025 | -2.4324
-18 | -0.5504 | 0.22871 | -0.0034 | -2.4065
-17.5 | -0.5397 | 0.22707 | -0.0099 | -2.3768
-17 | -0.5106 | 0.21391 | -0.0128 | -2.387
-16.5 | -0.4843 | 0.20444 | -0.0155 | -2.3689
-16 | -0.4628 | 0.19706 | -0.0193 | -2.3485
-15.5 | -0.4447 | 0.1907 | -0.0239 | -2.3319
-15 | -0.4408 | 0.18877 | -0.0304 | -2.3351
-14.5 | -0.4088 | 0.17604 | -0.0318 | -2.3222
-14 | -0.3872 | 0.16855 | -0.0344 | -2.2972
-13.5 | -0.3903 | 0.16638 | -0.0407 | -2.3458
-13 | -0.3593 | 0.15503 | -0.0416 | -2.3176
-12.5 | -0.343 | 0.1481 | -0.0437 | -2.316
-12 | -0.3586 | 0.14611 | -0.0497 | -2.4543
-11.5 | -0.3263 | 0.13539 | -0.0474 | -2.4101
-11 | -0.3326 | 0.13124 | -0.0471 | -2.5343
-10.5 | -0.3603 | 0.12847 | -0.0456 | -2.8045
-10 | -0.3526 | 0.12275 | -0.0398 | -2.8725
-9.5 | -0.3939 | 0.12114 | -0.0393 | -3.2516
-9 | -0.3839 | 0.1141 | -0.0341 | -3.3646
-8.5 | -0.4166 | 0.11097 | -0.0333 | -3.7542
-8 | -0.4159 | 0.1046 | -0.0291 | -3.9761
-7 | -0.4555 | 0.09449 | -0.0238 | -4.8206
-6.5 | -0.4824 | 0.08845 | -0.0247 | -5.4539
-5.5 | -0.5156 | 0.06852 | -0.0371 | -7.5248
-5 | -0.5206 | 0.05806 | -0.0376 | -8.9666
-4.5 | -0.499 | 0.05093 | -0.0362 | -9.7978
-4 | -0.4814 | 0.04491 | -0.0315 | -10.7192
-3.5 | -0.4442 | 0.03953 | -0.0278 | -11.237
-3 | -0.3806 | 0.03495 | -0.0266 | -10.8898
-2.5 | -0.3179 | 0.03167 | -0.0247 | -10.0379
-2 | -0.2598 | 0.02952 | -0.0223 | -8.8008
-1.5 | 0.0979 | 0.02896 | -0.0676 | 3.3805
-1 | 0.1408 | 0.02928 | -0.0659 | 4.8087
-0.5 | 0.1915 | 0.02973 | -0.0651 | 6.4413
0 | 0.2528 | 0.03023 | -0.0658 | 8.3626
0.5 | 0.2835 | 0.03081 | -0.0611 | 9.2016
1 | 0.3461 | 0.03122 | -0.0613 | 11.0858
1.5 | 0.385 | 0.03171 | -0.0574 | 12.1413
2 | 0.4619 | 0.03167 | -0.059 | 14.5848
2.5 | 0.5026 | 0.03181 | -0.0545 | 15.8001
3 | 0.5516 | 0.03164 | -0.0509 | 17.4336
4 | 0.673 | 0.02974 | -0.0446 | 22.6295
4.5 | 0.7467 | 0.0276 | -0.0415 | 27.0543
5 | 0.8615 | 0.02419 | -0.043 | 35.6139
5.5 | 0.9263 | 0.02259 | -0.038 | 41.0049
6 | 0.9676 | 0.02237 | -0.0304 | 43.2544
6.5 | 0.976 | 0.02333 | -0.0191 | 41.8345
7 | 0.9832 | 0.02481 | -0.0085 | 39.6292
7.5 | 0.9951 | 0.02676 | 0.0005 | 37.1861
8 | 1.0073 | 0.02921 | 0.0084 | 34.4848
8.5 | 1.0234 | 0.03209 | 0.0152 | 31.8916
9 | 1.0338 | 0.03569 | 0.0216 | 28.9661
9.5 | 1.0443 | 0.03994 | 0.0272 | 26.1467
10 | 1.0353 | 0.04527 | 0.0325 | 22.8694
10.5 | 1.0171 | 0.05198 | 0.0362 | 19.5671
11 | 0.9858 | 0.06022 | 0.0375 | 16.37
11.5 | 0.939 | 0.07142 | 0.0348 | 13.1476
12 | 0.8686 | 0.08875 | 0.0253 | 9.787
12.5 | 0.8082 | 0.10895 | 0.013 | 7.4181
13 | 0.7782 | 0.12498 | 0.004 | 6.2266
13.5 | 0.7767 | 0.13561 | -0.0003 | 5.7275
14 | 0.7651 | 0.14934 | -0.0079 | 5.1232
14.5 | 0.7775 | 0.1578 | -0.0108 | 4.9271

## 184. Re 200.60k Mach 0.00 (1)
BIGFOIL.COM POLAR EXPORT
e231
EPPLER 231 |  |  |  | Cl Max: | 1.099 | at alpha= | 10.84 | deg
Wind Tunnel (UIUC Low-Speed Airfoil Test Program, Vol 3) |  |  |  | L/D Max: | 65.3333 | at alpha= | 6.82 | deg
Re: | 200600 |  |  | Cd Min: | 0.0124 | at alpha= | 5.75 | deg
Mach: | 0 |  |  | Cl=0 at alpha= | -1.2485 | deg
|  |  |  | @ Cl=0.1, Cd= | 0.01783
|  |  |  | @ Cl=0.4, Cd= | 0.015769
|  |  |  | @ Cl=0.6, Cd= | 0.014558
alpha (deg) | Cl | Cd | Cm | Cl/Cd
-4.56 | -0.238 | 0.0195 |  | -12.2051
-3.48 | -0.159 | 0.0175 |  | -9.0857
-2.35 | -0.095 | 0.0148 |  | -6.4189
-1.38 | -0.021 | 0.0163 |  | -1.2883
-0.29 | 0.153 | 0.0185 |  | 8.2703
0.61 | 0.306 | 0.0149 |  | 20.5369
1.78 | 0.425 | 0.016 |  | 26.5625
2.73 | 0.506 | 0.0155 |  | 32.6452
3.69 | 0.59 | 0.0147 |  | 40.1361
4.72 | 0.703 | 0.0131 |  | 53.6641
5.75 | 0.795 | 0.0124 |  | 64.1129
6.82 | 0.882 | 0.0135 |  | 65.3333
7.84 | 0.943 | 0.0163 |  | 57.8528
8.85 | 0.999 | 0.0204 |  | 48.9706
9.83 | 1.052 | 0.0244 |  | 43.1148
10.84 | 1.099 | 0.0294 |  | 37.381

## 185. Re 200.60k Mach 0.00 (2)
BIGFOIL.COM POLAR EXPORT
e231
EPPLER 231 |  |  |  | Cl Max: | 1.14 | at alpha= | 13.12 | deg
Wind Tunnel (UIUC Low-Speed Airfoil Test Program, Vol 3) |  |  |  | L/D Max: |  | at alpha= |  | deg
Re: | 200600 |  |  | Cd Min: |  | at alpha= |  | deg
Mach: | 0 |  |  | Cl=0 at alpha= | -1.2786 | deg
@ Cl=0.1, Cd=
@ Cl=0.4, Cd=
@ Cl=0.6, Cd=
alpha (deg) | Cl | Cd | Cm | Cl/Cd
-6.18 | -0.345 |  | -0.0539
-5.45 | -0.29 |  | -0.0494
-4.91 | -0.252 |  | -0.0518
-4.06 | -0.191 |  | -0.0499
-4.05 | -0.19 |  | -0.048
-3.14 | -0.128 |  | -0.0455
-2.86 | -0.112 |  | -0.0455
-2.04 | -0.064 |  | -0.0383
-1.81 | -0.048 |  | -0.0351
-0.88 | 0.036 |  | -0.0294
-0.82 | 0.05 |  | -0.0312
0.07 | 0.226 |  | -0.0483
0.13 | 0.242 |  | -0.049
1.12 | 0.362 |  | -0.0536
1.26 | 0.378 |  | -0.0554
2.03 | 0.444 |  | -0.0513
2.08 | 0.45 |  | -0.0527
2.93 | 0.52 |  | -0.0475
3.25 | 0.548 |  | -0.0474
4.09 | 0.632 |  | -0.0428
4.26 | 0.651 |  | -0.043
5.38 | 0.754 |  | -0.0396
5.48 | 0.762 |  | -0.04
6.26 | 0.83 |  | -0.0378
6.27 | 0.83 |  | -0.0373
7.15 | 0.892 |  | -0.0335
7.4 | 0.907 |  | -0.0325
8.42 | 0.964 |  | -0.026
8.51 | 0.97 |  | -0.0258
9.25 | 1.011 |  | -0.0217
9.57 | 1.03 |  | -0.0207
10.06 | 1.057 |  | -0.018
10.62 | 1.085 |  | -0.0161
11.21 | 1.108 |  | -0.0125
11.69 | 1.122 |  | -0.0114
12.37 | 1.138 |  | -0.0071
12.37 | 1.139 |  | -0.0089
13.12 | 1.14 |  | -0.0057
13.41 | 1.138 |  | -0.007
14.22 | 1.125 |  | -0.0119
14.49 | 1.12 |  | -0.0166
15.04 | 1.112 |  | -0.0172
15.15 | 0.903 |  | -0.0925
16.23 | 1.08 |  | -0.0247
16.46 | 0.88 |  | -0.1
16.87 | 0.884 |  | -0.0995
17.41 | 0.871 |  | -0.1031
18.29 | 0.865 |  | -0.1025
19.22 | 0.876 |  | -0.103

## 186. Re 301k Mach 0.00 (1)
BIGFOIL.COM POLAR EXPORT
e231
EPPLER 231 |  |  |  | Cl Max: | 1.13 | at alpha= | 10.85 | deg
Wind Tunnel (UIUC Low-Speed Airfoil Test Program, Vol 3) |  |  |  | L/D Max: | 77.3585 | at alpha= | 5.74 | deg
Re: | 301000 |  |  | Cd Min: | 0.01 | at alpha= | 4.72 | deg
Mach: | 0 |  |  | Cl=0 at alpha= | -1.0411 | deg
|  |  |  | @ Cl=0.1, Cd= | 0.0118
|  |  |  | @ Cl=0.4, Cd= | 0.011581
|  |  |  | @ Cl=0.6, Cd= | 0.010349
alpha (deg) | Cl | Cd | Cm | Cl/Cd
-4.57 | -0.284 | 0.0168 |  | -16.9048
-3.39 | -0.177 | 0.015 |  | -11.8
-2.26 | -0.09 | 0.012 |  | -7.5
-1.51 | -0.039 | 0.0113 |  | -3.4513
-0.44 | 0.05 | 0.0123 |  | 4.065
0.57 | 0.16 | 0.0112 |  | 14.2857
1.72 | 0.382 | 0.0117 |  | 32.6496
2.78 | 0.518 | 0.0108 |  | 47.963
3.75 | 0.627 | 0.0102 |  | 61.4706
4.72 | 0.723 | 0.01 |  | 72.3
5.74 | 0.82 | 0.0106 |  | 77.3585
6.83 | 0.902 | 0.0126 |  | 71.5873
7.85 | 0.954 | 0.0151 |  | 63.1788
8.86 | 1.019 | 0.018 |  | 56.6111
9.83 | 1.08 | 0.0216 |  | 50
10.85 | 1.13 | 0.0262 |  | 43.1298

## 187. Re 301k Mach 0.00 (2)
BIGFOIL.COM POLAR EXPORT
e231
EPPLER 231 |  |  |  | Cl Max: | 1.157 | at alpha= | 12.4 | deg
Wind Tunnel (UIUC Low-Speed Airfoil Test Program, Vol 3) |  |  |  | L/D Max: |  | at alpha= |  | deg
Re: | 301000 |  |  | Cd Min: |  | at alpha= |  | deg
Mach: | 0 |  |  | Cl=0 at alpha= | -1.0626 | deg
@ Cl=0.1, Cd=
@ Cl=0.4, Cd=
@ Cl=0.6, Cd=
alpha (deg) | Cl | Cd | Cm | Cl/Cd
-5.97 | -0.395 |  | -0.0418
-5.52 | -0.346 |  | -0.0438
-5 | -0.316 |  | -0.0396
-4.06 | -0.235 |  | -0.0383
-4.04 | -0.23 |  | -0.0383
-3.08 | -0.151 |  | -0.0365
-3.04 | -0.144 |  | -0.0371
-2.02 | -0.075 |  | -0.0318
-1.73 | -0.059 |  | -0.0286
-1.04 | 0.002 |  | -0.0254
-0.87 | 0.01 |  | -0.0227
-0.06 | 0.093 |  | -0.0202
0.08 | 0.102 |  | -0.0197
0.92 | 0.248 |  | -0.031
1.12 | 0.301 |  | -0.0328
2.04 | 0.433 |  | -0.0401
2.39 | 0.468 |  | -0.0396
3.07 | 0.548 |  | -0.042
3.26 | 0.56 |  | -0.0403
4.01 | 0.641 |  | -0.0411
4.15 | 0.65 |  | -0.0398
5.39 | 0.775 |  | -0.0399
5.49 | 0.778 |  | -0.0383
6.3 | 0.847 |  | -0.0359
6.33 | 0.853 |  | -0.0375
7.25 | 0.913 |  | -0.0325
7.52 | 0.921 |  | -0.0285
8.15 | 0.958 |  | -0.0258
8.23 | 0.959 |  | -0.0231
9.44 | 1.038 |  | -0.0199
9.69 | 1.052 |  | -0.0173
10.26 | 1.086 |  | -0.0164
10.36 | 1.088 |  | -0.0142
11.07 | 1.128 |  | -0.0129
11.36 | 1.132 |  | -0.01
12.24 | 1.153 |  | -0.0071
12.4 | 1.157 |  | -0.0066
13.36 | 1.152 |  | -0.0081
13.42 | 1.148 |  | -0.0065
14.24 | 1.131 |  | -0.0106
14.36 | 1.133 |  | -0.0146
15.41 | 1.106 |  | -0.0241
15.5 | 1.106 |  | -0.0268
16.14 | 1.006 |  | -0.0887
16.28 | 1.082 |  | -0.0321
17.08 | 0.961 |  | -0.0958
17.17 | 1.048 |  | -0.0401
18.11 | 0.906 |  | -0.1039
19.32 | 0.891 |  | -0.1086

## 188. Re 400.40k Mach 0.00 (1)
BIGFOIL.COM POLAR EXPORT
e231
EPPLER 231 |  |  |  | Cl Max: | 1.128 | at alpha= | 10.86 | deg
Wind Tunnel (UIUC Low-Speed Airfoil Test Program, Vol 3) |  |  |  | L/D Max: | 88.8298 | at alpha= | 5.83 | deg
Re: | 400400 |  |  | Cd Min: | 0.0084 | at alpha= | 2.66 | deg
Mach: | 0 |  |  | Cl=0 at alpha= | -1.0584 | deg
|  |  |  | @ Cl=0.1, Cd= | 0.0094915
|  |  |  | @ Cl=0.4, Cd= | 0.0085248
|  |  |  | @ Cl=0.6, Cd= | 0.0092348
alpha (deg) | Cl | Cd | Cm | Cl/Cd
-4.53 | -0.302 | 0.0146 |  | -20.6849
-3.48 | -0.203 | 0.0133 |  | -15.2632
-2.47 | -0.11 | 0.0113 |  | -9.7345
-1.44 | -0.034 | 0.0089 |  | -3.8202
-0.34 | 0.064 | 0.0094 |  | 6.8085
0.64 | 0.182 | 0.0097 |  | 18.7629
1.69 | 0.314 | 0.0088 |  | 35.6818
2.66 | 0.439 | 0.0084 |  | 52.2619
3.75 | 0.589 | 0.0093 |  | 63.3333
4.78 | 0.724 | 0.0085 |  | 85.1765
5.83 | 0.835 | 0.0094 |  | 88.8298
6.8 | 0.905 | 0.012 |  | 75.4167
7.8 | 0.945 | 0.0143 |  | 66.0839
8.83 | 1.013 | 0.0169 |  | 59.9408
9.86 | 1.085 | 0.02 |  | 54.25
10.86 | 1.128 | 0.0243 |  | 46.4198

## 189. Re 400.40k Mach 0.00 (2)
BIGFOIL.COM POLAR EXPORT
e231
EPPLER 231 |  |  |  | Cl Max: | 1.168 | at alpha= | 13.19 | deg
Wind Tunnel (UIUC Low-Speed Airfoil Test Program, Vol 3) |  |  |  | L/D Max: |  | at alpha= |  | deg
Re: | 400400 |  |  | Cd Min: |  | at alpha= |  | deg
Mach: | 0 |  |  | Cl=0 at alpha= | -1.0529 | deg
@ Cl=0.1, Cd=
@ Cl=0.4, Cd=
@ Cl=0.6, Cd=
alpha (deg) | Cl | Cd | Cm | Cl/Cd
-5.97 | -0.428 |  | -0.0341
-5.47 | -0.38 |  | -0.0326
-5.16 | -0.358 |  | -0.0332
-4 | -0.247 |  | -0.0319
-3.89 | -0.243 |  | -0.0315
-3.21 | -0.173 |  | -0.0312
-2.95 | -0.156 |  | -0.0307
-2.04 | -0.079 |  | -0.0289
-2.04 | -0.075 |  | -0.0291
-1.13 | -0.006 |  | -0.0248
-1.04 | 0.001 |  | -0.0239
0.39 | 0.131 |  | -0.0182
0.42 | 0.132 |  | -0.0172
1.04 | 0.231 |  | -0.0176
1.39 | 0.273 |  | -0.0178
1.91 | 0.341 |  | -0.0207
2.42 | 0.411 |  | -0.023
3.12 | 0.497 |  | -0.0267
3.22 | 0.513 |  | -0.0264
4.03 | 0.618 |  | -0.0323
4.37 | 0.663 |  | -0.0328
5.38 | 0.78 |  | -0.0381
5.55 | 0.794 |  | -0.0356
6.29 | 0.861 |  | -0.0373
6.38 | 0.865 |  | -0.0341
7.24 | 0.916 |  | -0.0315
7.5 | 0.924 |  | -0.0254
8.09 | 0.956 |  | -0.0245
8.53 | 0.982 |  | -0.0194
9.23 | 1.033 |  | -0.0202
9.48 | 1.05 |  | -0.0165
10.35 | 1.104 |  | -0.0162
10.68 | 1.113 |  | -0.0117
11.1 | 1.131 |  | -0.0121
11.61 | 1.14 |  | -0.0074
12.19 | 1.157 |  | -0.0075
12.68 | 1.163 |  | -0.007
13.19 | 1.168 |  | -0.0087
13.51 | 1.162 |  | -0.0123
14.22 | 1.15 |  | -0.0156
14.64 | 1.133 |  | -0.0195
15.23 | 1.12 |  | -0.0303
15.6 | 1.106 |  | -0.0363
16.44 | 1.081 |  | -0.0413
16.62 | 1.06 |  | -0.0471
17.27 | 1.051 |  | -0.0507
17.41 | 1.021 |  | -0.1022
17.67 | 0.967 |  | -0.1038
19.09 | 0.917 |  | -0.113

## 190. Re 61.10k Mach 0.00 (1)
BIGFOIL.COM POLAR EXPORT
e231
EPPLER 231 |  |  |  | Cl Max: | 1.027 | at alpha= | 11.86 | deg
Wind Tunnel (UIUC Low-Speed Airfoil Test Program, Vol 3) |  |  |  | L/D Max: | 27.0571 | at alpha= | 8.79 | deg
Re: | 61100 |  |  | Cd Min: | 0.0197 | at alpha= | -2.51 | deg
Mach: | 0 |  |  | Cl=0 at alpha= | -0.20489 | deg
|  |  |  | @ Cl=0.1, Cd= | 0.02895
|  |  |  | @ Cl=0.4, Cd= | 0.050303
|  |  |  | @ Cl=0.6, Cd= | 0.045114
alpha (deg) | Cl | Cd | Cm | Cl/Cd
-2.51 | -0.223 | 0.0197 |  | -11.3198
-1.44 | -0.124 | 0.0204 |  | -6.0784
-0.44 | -0.021 | 0.023 |  | -0.91304
0.59 | 0.071 | 0.0275 |  | 2.5818
1.61 | 0.141 | 0.031 |  | 4.5484
2.62 | 0.214 | 0.0391 |  | 5.4731
3.67 | 0.282 | 0.0437 |  | 6.4531
4.67 | 0.365 | 0.0499 |  | 7.3146
5.75 | 0.504 | 0.0515 |  | 9.7864
6.75 | 0.734 | 0.0362 |  | 20.2762
7.81 | 0.84 | 0.0318 |  | 26.4151
8.79 | 0.901 | 0.0333 |  | 27.0571
9.82 | 0.953 | 0.0394 |  | 24.1878
10.81 | 0.992 | 0.0442 |  | 22.4434
11.86 | 1.027 | 0.0539 |  | 19.0538

## 191. Re 61.10k Mach 0.00 (2)
BIGFOIL.COM POLAR EXPORT
e231
EPPLER 231 |  |  |  | Cl Max: | -0.363 | at alpha= | -3.53 | deg
Wind Tunnel (UIUC Low-Speed Airfoil Test Program, Vol 3) |  |  |  | L/D Max: | -16.3768 | at alpha= | -4.57 | deg
Re: | 61100 |  |  | Cd Min: | 0.0219 | at alpha= | -3.53 | deg
Mach: | 0 |  |  | Cl=0 at alpha= |  | deg
@ Cl=0.1, Cd=
@ Cl=0.4, Cd=
@ Cl=0.6, Cd=
alpha (deg) | Cl | Cd | Cm | Cl/Cd
-4.57 | -0.452 | 0.0276 |  | -16.3768
-3.53 | -0.363 | 0.0219 |  | -16.5753

## 192. Re 61.10k Mach 0.00 (3)
BIGFOIL.COM POLAR EXPORT
e231
EPPLER 231 |  |  |  | Cl Max: | 1.03 | at alpha= | 12.26 | deg
Wind Tunnel (UIUC Low-Speed Airfoil Test Program, Vol 3) |  |  |  | L/D Max: |  | at alpha= |  | deg
Re: | 61100 |  |  | Cd Min: |  | at alpha= |  | deg
Mach: | 0 |  |  | Cl=0 at alpha= | -0.21556 | deg
@ Cl=0.1, Cd=
@ Cl=0.4, Cd=
@ Cl=0.6, Cd=
alpha (deg) | Cl | Cd | Cm | Cl/Cd
-5.98 | -0.505 |  | -0.0146
-5.47 | -0.472 |  | -0.0096
-4.9 | -0.434 |  | -0.0124
-4.21 | -0.382 |  | -0.0099
-3.84 | -0.343 |  | -0.0143
-2.96 | -0.228 |  | -0.0073
-2.8 | -0.204 |  | -0.0239
-2.07 | -0.183 |  | -0.0036
-1.77 | -0.153 |  | -0.0149
-1.19 | -0.103 |  | -0.0067
-0.76 | -0.056 |  | -0.0204
-0.06 | 0.016 |  | -0.0119
0.28 | 0.038 |  | -0.024
1.09 | 0.105 |  | -0.0146
1.33 | 0.109 |  | -0.0235
1.9 | 0.159 |  | -0.0162
2.39 | 0.196 |  | -0.0249
3.06 | 0.224 |  | -0.0204
3.46 | 0.258 |  | -0.0251
3.89 | 0.288 |  | -0.0245
4.17 | 0.319 |  | -0.0312
5.09 | 0.4 |  | -0.0299
5.25 | 0.398 |  | -0.0364
5.94 | 0.577 |  | -0.036
6.36 | 0.671 |  | -0.0419
7.16 | 0.775 |  | -0.0303
7.44 | 0.807 |  | -0.0335
8.32 | 0.868 |  | -0.0233
8.48 | 0.876 |  | -0.0253
9.17 | 0.916 |  | -0.0178
9.5 | 0.93 |  | -0.02
10.37 | 0.974 |  | -0.0105
10.48 | 0.965 |  | -0.0153
11.14 | 1.006 |  | -0.0066
11.51 | 0.987 |  | -0.0189
12.26 | 1.03 |  | -0.0018
12.49 | 0.678 |  | -0.0586
13.2 | 0.662 |  | -0.0636
13.36 | 1.025 |  | 0.0009
14.04 | 0.67 |  | -0.0465
14.27 | 0.675 |  | -0.0679
15.2 | 0.68 |  | -0.0641
15.37 | 0.713 |  | -0.0762
16.05 | 0.747 |  | -0.0709
16.18 | 0.712 |  | -0.0802
17.21 | 0.721 |  | -0.0716
17.25 | 0.715 |  | -0.079
18.04 | 0.769 |  | -0.0779
19.21 | 0.775 |  | -0.0814

## 193. Re 100.80k Mach 0.00 (1)
BIGFOIL.COM POLAR EXPORT
e231
EPPLER 231 |  |  |  | Cl Max: | 1.146 | at alpha= | 8.5 | deg
JavaFoil+Calcfoil stall+Eppler ext transition |  |  |  | L/D Max: | 48.069 | at alpha= | 5.5 | deg
Re: | 100800 |  |  | Cd Min: | 0.01245 | at alpha= | -1.5 | deg
Mach: | 0 |  |  | Cl=0 at alpha= | -2.0612 | deg
|  |  |  | @ Cl=0.1, Cd= | 0.012462
|  |  |  | @ Cl=0.4, Cd= | 0.013493
|  |  |  | @ Cl=0.6, Cd= | 0.013999
alpha (deg) | Cl | Cd | Cm | Cl/Cd
-14 | -0.295 | 0.1728 | -0.005 | -1.71
-13.5 | -0.311 | 0.16155 | -0.005 | -1.924
-13 | -0.326 | 0.14613 | -0.005 | -2.233
-12.5 | -0.342 | 0.13689 | -0.005 | -2.496
-12 | -0.357 | 0.12748 | -0.006 | -2.798
-11.5 | -0.371 | 0.11367 | -0.006 | -3.263
-11 | -0.384 | 0.10707 | -0.006 | -3.585
-10.5 | -0.395 | 0.1006 | -0.006 | -3.927
-10 | -0.404 | 0.10869 | -0.006 | -3.716
-9.5 | -0.41 | 0.08659 | -0.007 | -4.734
-9 | -0.412 | 0.09099 | -0.007 | -4.532
-8.5 | -0.411 | 0.07404 | -0.007 | -5.547
-8 | -0.404 | 0.07452 | -0.007 | -5.427
-7.5 | -0.393 | 0.06825 | -0.007 | -5.762
-7 | -0.377 | 0.06348 | -0.007 | -5.936
-6.5 | -0.355 | 0.05728 | -0.007 | -6.202
-6 | -0.329 | 0.05378 | -0.007 | -6.11
-5.5 | -0.297 | 0.04932 | -0.007 | -6.028
-5 | -0.262 | 0.04591 | -0.008 | -5.702
-4.5 | -0.223 | 0.04279 | -0.008 | -5.204
-4 | -0.181 | 0.04002 | -0.008 | -4.516
-3.5 | -0.136 | 0.03788 | -0.009 | -3.602
-3 | -0.09 | 0.03601 | -0.009 | -2.512
-2.5 | -0.043 | 0.03466 | -0.01 | -1.251
-2 | 0.006 | 0.01517 | -0.033 | 0.369
-1.5 | 0.064 | 0.01245 | -0.033 | 5.162
-1 | 0.123 | 0.01247 | -0.034 | 9.894
-0.5 | 0.182 | 0.01251 | -0.035 | 14.583
0 | 0.238 | 0.01299 | -0.036 | 18.352
0.5 | 0.296 | 0.01315 | -0.037 | 22.539
1 | 0.354 | 0.01335 | -0.038 | 26.536
1.5 | 0.412 | 0.01353 | -0.038 | 30.474
2 | 0.47 | 0.01263 | -0.039 | 37.259
2.5 | 0.528 | 0.01349 | -0.04 | 39.174
3 | 0.586 | 0.0139 | -0.041 | 42.148
3.5 | 0.644 | 0.01431 | -0.042 | 45.005
4 | 0.702 | 0.01479 | -0.043 | 47.49
4.5 | 0.761 | 0.01583 | -0.044 | 48.062
5 | 0.82 | 0.01713 | -0.045 | 47.876
5.5 | 0.881 | 0.01832 | -0.047 | 48.069
6 | 0.936 | 0.02004 | -0.047 | 46.715
6.5 | 0.989 | 0.02179 | -0.048 | 45.389
7 | 1.035 | 0.02186 | -0.049 | 47.355
7.5 | 1.077 | 0.02366 | -0.05 | 45.526
8 | 1.115 | 0.0253 | -0.05 | 44.052
8.5 | 1.146 | 0.02686 | -0.051 | 42.65
9 | 0.973 | 0.06231 | -0.017 | 15.615
9.5 | 0.987 | 0.06705 | -0.015 | 14.722
10 | 0.993 | 0.07272 | -0.014 | 13.656
10.5 | 0.991 | 0.0786 | -0.014 | 12.612
11 | 0.982 | 0.08519 | -0.014 | 11.526
11.5 | 0.965 | 0.09276 | -0.014 | 10.404
12 | 0.942 | 0.10135 | -0.014 | 9.293
12.5 | 0.913 | 0.11074 | -0.013 | 8.241
13 | 0.879 | 0.11777 | -0.013 | 7.462
13.5 | 0.841 | 0.12967 | -0.014 | 6.488

## 194. Re 100.80k Mach 0.00 (2)
BIGFOIL.COM POLAR EXPORT
e231
EPPLER 231 |  |  |  | Cl Max: | 1.08 | at alpha= | 10.83 | deg
Wind Tunnel (UIUC Low-Speed Airfoil Test Program, Vol 3) |  |  |  | L/D Max: | 46.9192 | at alpha= | 7.82 | deg
Re: | 100800 |  |  | Cd Min: | 0.0188 | at alpha= | -2.5 | deg
Mach: | 0 |  |  | Cl=0 at alpha= | -1.1552 | deg
|  |  |  | @ Cl=0.1, Cd= | 0.024243
|  |  |  | @ Cl=0.4, Cd= | 0.03613
|  |  |  | @ Cl=0.6, Cd= | 0.030428
alpha (deg) | Cl | Cd | Cm | Cl/Cd
-2.5 | -0.21 | 0.0188 |  | -11.1702
-1.44 | -0.024 | 0.0219 |  | -1.0959
-0.36 | 0.067 | 0.0225 |  | 2.9778
0.65 | 0.12 | 0.0253 |  | 4.7431
1.66 | 0.185 | 0.0293 |  | 6.314
2.62 | 0.26 | 0.0331 |  | 7.855
3.7 | 0.38 | 0.0367 |  | 10.3542
4.77 | 0.608 | 0.0302 |  | 20.1325
5.73 | 0.734 | 0.0231 |  | 31.7749
6.78 | 0.839 | 0.0189 |  | 44.3915
7.82 | 0.929 | 0.0198 |  | 46.9192
8.82 | 0.994 | 0.0242 |  | 41.0744
9.87 | 1.04 | 0.0303 |  | 34.3234
10.83 | 1.08 | 0.0359 |  | 30.0836

## 195. Re 100.80k Mach 0.00 (3)
BIGFOIL.COM POLAR EXPORT
e231
EPPLER 231 |  |  |  | Cl Max: | -0.283 | at alpha= | -3.53 | deg
Wind Tunnel (UIUC Low-Speed Airfoil Test Program, Vol 3) |  |  |  | L/D Max: | -12.9224 | at alpha= | -3.53 | deg
Re: | 100800 |  |  | Cd Min: | 0.0219 | at alpha= | -3.53 | deg
Mach: | 0 |  |  | Cl=0 at alpha= |  | deg
@ Cl=0.1, Cd=
@ Cl=0.4, Cd=
@ Cl=0.6, Cd=
alpha (deg) | Cl | Cd | Cm | Cl/Cd
-4.54 | -0.371 | 0.0264 |  | -14.053
-3.53 | -0.283 | 0.0219 |  | -12.9224

## 196. Re 100.80k Mach 0.00 (4)
BIGFOIL.COM POLAR EXPORT
e231
EPPLER 231 |  |  |  | Cl Max: | 1.106 | at alpha= | 12.68 | deg
Wind Tunnel (UIUC Low-Speed Airfoil Test Program, Vol 3) |  |  |  | L/D Max: |  | at alpha= |  | deg
Re: | 100800 |  |  | Cd Min: |  | at alpha= |  | deg
Mach: | 0 |  |  | Cl=0 at alpha= | -1.1955 | deg
@ Cl=0.1, Cd=
@ Cl=0.4, Cd=
@ Cl=0.6, Cd=
alpha (deg) | Cl | Cd | Cm | Cl/Cd
-5.99 | -0.48 |  | -0.0286
-5.44 | -0.445 |  | -0.0232
-4.88 | -0.411 |  | -0.0258
-4.14 | -0.347 |  | -0.0216
-3.75 | -0.304 |  | -0.0289
-3.01 | -0.242 |  | -0.0312
-2.93 | -0.228 |  | -0.0267
-2.07 | -0.172 |  | -0.0187
-1.93 | -0.113 |  | -0.0324
-1.15 | 0.007 |  | -0.0358
-0.84 | 0.038 |  | -0.0431
0.04 | 0.086 |  | -0.0351
0.23 | 0.087 |  | -0.0387
0.89 | 0.127 |  | -0.0327
1.31 | 0.146 |  | -0.0356
2.11 | 0.219 |  | -0.0346
2.43 | 0.234 |  | -0.0372
2.98 | 0.289 |  | -0.0353
3.17 | 0.306 |  | -0.0402
4.25 | 0.485 |  | -0.0399
4.34 | 0.49 |  | -0.0453
5.15 | 0.659 |  | -0.041
5.52 | 0.704 |  | -0.0435
6.03 | 0.758 |  | -0.0372
6.31 | 0.781 |  | -0.0387
7.27 | 0.864 |  | -0.0316
7.43 | 0.878 |  | -0.0333
8.13 | 0.933 |  | -0.0286
8.51 | 0.956 |  | -0.0288
9.33 | 0.994 |  | -0.0211
9.55 | 1.001 |  | -0.0224
10.15 | 1.028 |  | -0.0165
10.57 | 1.041 |  | -0.0169
11.31 | 1.076 |  | -0.0111
11.59 | 1.079 |  | -0.0133
12.12 | 1.097 |  | -0.0079
12.68 | 1.106 |  | -0.0131
13.27 | 1.106 |  | -0.0042
13.3 | 0.858 |  | -0.0648
14.07 | 1.098 |  | -0.0025
14.38 | 0.817 |  | -0.076
15.14 | 0.782 |  | -0.068
15.18 | 0.798 |  | -0.082
16.02 | 0.794 |  | -0.0756
16.29 | 0.808 |  | -0.0881
17.26 | 0.829 |  | -0.0862
17.45 | 0.817 |  | -0.0912
18.17 | 0.821 |  | -0.0873
19.01 | 0.822 |  | -0.091

## 197. Re 100.80k Mach 0.00 (5)
BIGFOIL.COM POLAR EXPORT
e231
EPPLER 231 |  |  |  | Cl Max: | 1.139 | at alpha= | 13 | deg
XFOIL ncrit=9 |  |  |  | L/D Max: | 53.0942 | at alpha= | 7 | deg
Re: | 100800 |  |  | Cd Min: | 0.20846 | at alpha= | 18 | deg
Mach: | 0 |  |  | Cl=0 at alpha= | -2.0155 | deg
|  |  |  | @ Cl=0.1, Cd= | 0.025941
|  |  |  | @ Cl=0.4, Cd= | 0.028496
|  |  |  | @ Cl=0.6, Cd= | 0.027768
alpha (deg) | Cl | Cd | Cm | Cl/Cd
-11.5 | -0.3727 | 0.12388 | -0.0433 | -3.0086
-11 | -0.3633 | 0.11773 | -0.0443 | -3.0859
-10.5 | -0.3977 | 0.11287 | -0.0516 | -3.5235
-10 | -0.3723 | 0.10559 | -0.0456 | -3.5259
-9.5 | -0.3989 | 0.10214 | -0.0419 | -3.9054
-9 | -0.4527 | 0.09918 | -0.0396 | -4.5644
-8.5 | -0.511 | 0.09537 | -0.0377 | -5.3581
-8 | -0.5708 | 0.09223 | -0.0318 | -6.1889
-7.5 | -0.5593 | 0.08542 | -0.0261 | -6.5476
-7 | -0.5932 | 0.08031 | -0.0221 | -7.3864
-6.5 | -0.6217 | 0.07385 | -0.0184 | -8.4184
-5.5 | -0.5996 | 0.06117 | -0.016 | -9.8022
-4.5 | -0.5148 | 0.03934 | -0.014 | -13.0859
-4 | -0.4515 | 0.0345 | -0.0135 | -13.087
-3.5 | -0.401 | 0.03037 | -0.0128 | -13.2038
-3 | -0.3368 | 0.02815 | -0.0137 | -11.9645
-2.5 | -0.285 | 0.02594 | -0.0132 | -10.9869
-2 | 0.0091 | 0.02532 | -0.0526 | 0.3594
-1.5 | 0.0612 | 0.02564 | -0.0543 | 2.3869
-1 | 0.1153 | 0.02606 | -0.056 | 4.4244
-0.5 | 0.1639 | 0.02654 | -0.0564 | 6.1756
0 | 0.204 | 0.02704 | -0.055 | 7.5444
0.5 | 0.2482 | 0.02758 | -0.0542 | 8.9993
1 | 0.3002 | 0.02806 | -0.0545 | 10.6985
1.5 | 0.3611 | 0.02843 | -0.056 | 12.7014
2 | 0.4322 | 0.02855 | -0.059 | 15.1384
2.5 | 0.4632 | 0.02892 | -0.0549 | 16.0166
3 | 0.5398 | 0.02853 | -0.058 | 18.9204
3.5 | 0.6267 | 0.02743 | -0.0621 | 22.8472
4 | 0.6716 | 0.02682 | -0.0589 | 25.041
4.5 | 0.7511 | 0.02475 | -0.0604 | 30.3475
5 | 0.8056 | 0.02314 | -0.0577 | 34.8142
5.5 | 0.8665 | 0.02112 | -0.0557 | 41.0275
6 | 0.9198 | 0.01944 | -0.0526 | 47.3148
6.5 | 0.9623 | 0.01854 | -0.0481 | 51.904
7 | 0.9918 | 0.01868 | -0.042 | 53.0942
7.5 | 1.0042 | 0.01974 | -0.0338 | 50.8713
8 | 1.0105 | 0.02118 | -0.0252 | 47.7101
8.5 | 1.0154 | 0.02282 | -0.0168 | 44.4961
9 | 1.0209 | 0.02462 | -0.009 | 41.4663
9.5 | 1.0336 | 0.02678 | -0.0031 | 38.596
10 | 1.0498 | 0.02918 | 0.0018 | 35.9767
10.5 | 1.0714 | 0.03194 | 0.0055 | 33.5441
11 | 1.0945 | 0.03501 | 0.0089 | 31.2625
11.5 | 1.1059 | 0.03822 | 0.0133 | 28.9351
12 | 1.126 | 0.04232 | 0.0161 | 26.6068
12.5 | 1.135 | 0.047 | 0.0198 | 24.1489
13 | 1.139 | 0.05184 | 0.0231 | 21.9715
13.5 | 1.1208 | 0.05847 | 0.027 | 19.1688
14 | 1.0993 | 0.06551 | 0.0293 | 16.7806
14.5 | 1.07 | 0.07416 | 0.0298 | 14.4283
15 | 1.0248 | 0.08545 | 0.0273 | 11.993
15.5 | 0.9544 | 0.10308 | 0.0183 | 9.2588
16 | 0.9029 | 0.12203 | 0.0075 | 7.399
16.5 | 0.819 | 0.15944 | -0.0127 | 5.1367
17 | 0.793 | 0.19251 | -0.0261 | 4.1193
17.5 | 0.7764 | 0.19957 | -0.0345 | 3.8904
18 | 0.7966 | 0.20846 | -0.0362 | 3.8214

## 198. Re 100.80k Mach 0.10 (1)
BIGFOIL.COM POLAR EXPORT
e231
EPPLER 231 |  |  |  | Cl Max: | 1.148 | at alpha= | 8.5 | deg
JavaFoil+Calcfoil stall+Eppler ext transition |  |  |  | L/D Max: | 48.062 | at alpha= | 4.5 | deg
Re: | 100800 |  |  | Cd Min: | 0.01247 | at alpha= | -1.5 | deg
Mach: | 0.1 |  |  | Cl=0 at alpha= | -2.06 | deg
|  |  |  | @ Cl=0.1, Cd= | 0.012488
|  |  |  | @ Cl=0.4, Cd= | 0.013527
|  |  |  | @ Cl=0.6, Cd= | 0.01403
alpha (deg) | Cl | Cd | Cm | Cl/Cd
-13.5 | -0.273 | 0.16674 | -0.005 | -1.64
-13 | -0.291 | 0.15642 | -0.005 | -1.861
-12.5 | -0.309 | 0.14387 | -0.006 | -2.146
-12 | -0.326 | 0.12663 | -0.006 | -2.577
-11.5 | -0.343 | 0.11972 | -0.006 | -2.868
-11 | -0.359 | 0.10866 | -0.006 | -3.306
-10.5 | -0.374 | 0.10253 | -0.006 | -3.643
-10 | -0.386 | 0.09515 | -0.006 | -4.052
-9.5 | -0.395 | 0.08707 | -0.007 | -4.533
-9 | -0.4 | 0.08105 | -0.007 | -4.937
-8.5 | -0.401 | 0.08697 | -0.007 | -4.614
-8 | -0.398 | 0.07664 | -0.007 | -5.187
-7.5 | -0.388 | 0.07059 | -0.007 | -5.504
-7 | -0.374 | 0.06394 | -0.007 | -5.847
-6.5 | -0.354 | 0.05862 | -0.008 | -6.033
-6 | -0.328 | 0.05399 | -0.008 | -6.076
-5.5 | -0.297 | 0.0495 | -0.008 | -6.008
-5 | -0.262 | 0.04603 | -0.008 | -5.699
-4.5 | -0.223 | 0.04307 | -0.008 | -5.187
-4 | -0.181 | 0.04014 | -0.008 | -4.519
-3.5 | -0.137 | 0.03779 | -0.009 | -3.626
-3 | -0.091 | 0.03607 | -0.009 | -2.52
-2.5 | -0.044 | 0.0347 | -0.01 | -1.256
-2 | 0.006 | 0.0152 | -0.034 | 0.37
-1.5 | 0.065 | 0.01247 | -0.034 | 5.178
-1 | 0.124 | 0.0125 | -0.034 | 9.92
-0.5 | 0.183 | 0.01253 | -0.035 | 14.632
0 | 0.24 | 0.01303 | -0.036 | 18.376
0.5 | 0.298 | 0.01318 | -0.037 | 22.591
1 | 0.356 | 0.01339 | -0.038 | 26.589
1.5 | 0.414 | 0.01357 | -0.039 | 30.534
2 | 0.473 | 0.01267 | -0.04 | 37.317
2.5 | 0.531 | 0.01306 | -0.04 | 40.651
3 | 0.589 | 0.01395 | -0.041 | 42.188
3.5 | 0.647 | 0.01437 | -0.042 | 45.035
4 | 0.706 | 0.01485 | -0.043 | 47.516
4.5 | 0.764 | 0.0159 | -0.044 | 48.062
5 | 0.824 | 0.01723 | -0.046 | 47.833
5.5 | 0.885 | 0.01851 | -0.047 | 47.802
6 | 0.94 | 0.02022 | -0.048 | 46.513
6.5 | 0.993 | 0.02212 | -0.048 | 44.907
7 | 1.04 | 0.02207 | -0.049 | 47.107
7.5 | 1.081 | 0.02387 | -0.05 | 45.303
8 | 1.118 | 0.02554 | -0.051 | 43.766
8.5 | 1.148 | 0.02714 | -0.051 | 42.31
9 | 0.974 | 0.06243 | -0.017 | 15.609
9.5 | 0.987 | 0.06765 | -0.015 | 14.589
10 | 0.991 | 0.07321 | -0.014 | 13.533
10.5 | 0.986 | 0.07926 | -0.014 | 12.441
11 | 0.973 | 0.08603 | -0.014 | 11.312
11.5 | 0.952 | 0.09415 | -0.014 | 10.114
12 | 0.924 | 0.10174 | -0.014 | 9.083
12.5 | 0.89 | 0.11193 | -0.013 | 7.95
13 | 0.851 | 0.12101 | -0.014 | 7.031
13.5 | 0.808 | 0.13114 | -0.015 | 6.161

## 199. Re 100.80k Mach 0.10 (2)
BIGFOIL.COM POLAR EXPORT
e231
EPPLER 231 |  |  |  | Cl Max: | 1.1285 | at alpha= | 12.5 | deg
XFOIL ncrit=9 |  |  |  | L/D Max: | 52.6684 | at alpha= | 7 | deg
Re: | 100800 |  |  | Cd Min: | 0.20036 | at alpha= | 17.5 | deg
Mach: | 0.1 |  |  | Cl=0 at alpha= | -2.0165 | deg
|  |  |  | @ Cl=0.1, Cd= | 0.026059
|  |  |  | @ Cl=0.4, Cd= | 0.028528
|  |  |  | @ Cl=0.6, Cd= | 0.027799
alpha (deg) | Cl | Cd | Cm | Cl/Cd
-11.5 | -0.3669 | 0.12432 | -0.0427 | -2.9513
-11 | -0.3631 | 0.11828 | -0.0448 | -3.0698
-10.5 | -0.4 | 0.11371 | -0.0522 | -3.5177
-10 | -0.3691 | 0.10622 | -0.0453 | -3.4749
-9.5 | -0.4001 | 0.10293 | -0.0419 | -3.8871
-9 | -0.4578 | 0.10011 | -0.0403 | -4.573
-8.5 | -0.5168 | 0.09649 | -0.038 | -5.356
-8 | -0.4991 | 0.09011 | -0.0314 | -5.5388
-7.5 | -0.549 | 0.08623 | -0.0261 | -6.3667
-7 | -0.6003 | 0.0813 | -0.0227 | -7.3838
-6.5 | -0.6142 | 0.07476 | -0.0184 | -8.2156
-4.5 | -0.5155 | 0.0398 | -0.0147 | -12.9523
-4 | -0.4546 | 0.03496 | -0.0137 | -13.0034
-3.5 | -0.4021 | 0.03064 | -0.0134 | -13.1234
-3 | -0.3396 | 0.02832 | -0.0139 | -11.9915
-2.5 | -0.2837 | 0.02614 | -0.014 | -10.8531
-2 | 0.0097 | 0.02542 | -0.053 | 0.38159
-1.5 | 0.0596 | 0.02572 | -0.0542 | 2.3173
-1 | 0.1096 | 0.02614 | -0.0551 | 4.1928
-0.5 | 0.1566 | 0.02662 | -0.0552 | 5.8828
0 | 0.2018 | 0.02714 | -0.0547 | 7.4355
0.5 | 0.2499 | 0.02767 | -0.0545 | 9.0314
1 | 0.305 | 0.02815 | -0.0553 | 10.8348
1.5 | 0.3686 | 0.02849 | -0.0572 | 12.9379
2 | 0.4422 | 0.02858 | -0.0606 | 15.4724
2.5 | 0.4686 | 0.02896 | -0.0555 | 16.1809
3 | 0.5504 | 0.02848 | -0.0594 | 19.3258
3.5 | 0.6371 | 0.02729 | -0.0633 | 23.3455
4 | 0.678 | 0.02674 | -0.0594 | 25.3553
4.5 | 0.7611 | 0.02451 | -0.0612 | 31.0526
5 | 0.8131 | 0.02296 | -0.058 | 35.4138
5.5 | 0.8748 | 0.02091 | -0.0561 | 41.8364
6 | 0.9256 | 0.01935 | -0.0525 | 47.8346
6.5 | 0.9664 | 0.01857 | -0.0476 | 52.0409
7 | 0.9928 | 0.01885 | -0.041 | 52.6684
7.5 | 1.0048 | 0.01998 | -0.0327 | 50.2903
8 | 1.0097 | 0.02143 | -0.0238 | 47.1162
8.5 | 1.014 | 0.02308 | -0.0152 | 43.9341
9 | 1.0212 | 0.02498 | -0.0078 | 40.8807
9.5 | 1.0342 | 0.02718 | -0.0019 | 38.05
10 | 1.0509 | 0.02963 | 0.0029 | 35.4674
10.5 | 1.0702 | 0.03241 | 0.007 | 33.0207
11 | 1.0919 | 0.03556 | 0.0105 | 30.7058
11.5 | 1.105 | 0.03888 | 0.0147 | 28.4208
12 | 1.1213 | 0.04317 | 0.0179 | 25.9741
12.5 | 1.1285 | 0.04809 | 0.0216 | 23.4664
13.5 | 1.1091 | 0.06023 | 0.0284 | 18.4144
14 | 1.0807 | 0.06788 | 0.0302 | 15.9207
14.5 | 1.0438 | 0.07761 | 0.0296 | 13.4493
15 | 0.9931 | 0.09046 | 0.0251 | 10.9783
15.5 | 0.9359 | 0.10753 | 0.0159 | 8.7036
16 | 0.8946 | 0.12504 | 0.0064 | 7.1545
16.5 | 0.7967 | 0.17039 | -0.0182 | 4.6757
17 | 0.7936 | 0.19344 | -0.0264 | 4.1026
17.5 | 0.7772 | 0.20036 | -0.035 | 3.879

## 200. Re 100.80k Mach 0.25 (1)
BIGFOIL.COM POLAR EXPORT
e231
EPPLER 231 |  |  |  | Cl Max: | 1.159 | at alpha= | 8.5 | deg
JavaFoil+Calcfoil stall+Eppler ext transition |  |  |  | L/D Max: | 49.707 | at alpha= | 4.5 | deg
Re: | 100800 |  |  | Cd Min: | 0.01262 | at alpha= | -1.5 | deg
Mach: | 0.25 |  |  | Cl=0 at alpha= | -2.05 | deg
|  |  |  | @ Cl=0.1, Cd= | 0.012631
|  |  |  | @ Cl=0.4, Cd= | 0.013713
|  |  |  | @ Cl=0.6, Cd= | 0.16303
alpha (deg) | Cl | Cd | Cm | Cl/Cd
-12 | -0.057 | 0.136 | -0.006 | -0.422
-11.5 | -0.055 | 0.12289 | -0.006 | -0.444
-11 | -0.093 | 0.11336 | -0.007 | -0.824
-10.5 | -0.165 | 0.11949 | -0.007 | -1.382
-10 | -0.214 | 0.10888 | -0.007 | -1.969
-9.5 | -0.256 | 0.10045 | -0.007 | -2.547
-9 | -0.29 | 0.09043 | -0.007 | -3.211
-8.5 | -0.318 | 0.0812 | -0.007 | -3.911
-8 | -0.337 | 0.07395 | -0.007 | -4.551
-7.5 | -0.346 | 0.07793 | -0.008 | -4.446
-7 | -0.347 | 0.06288 | -0.008 | -5.521
-6.5 | -0.339 | 0.06303 | -0.008 | -5.371
-6 | -0.321 | 0.05747 | -0.008 | -5.589
-5.5 | -0.296 | 0.05209 | -0.008 | -5.683
-5 | -0.264 | 0.04745 | -0.008 | -5.566
-4.5 | -0.227 | 0.04369 | -0.008 | -5.19
-4 | -0.185 | 0.04061 | -0.009 | -4.556
-3.5 | -0.14 | 0.03818 | -0.009 | -3.673
-3 | -0.093 | 0.03635 | -0.009 | -2.564
-2.5 | -0.045 | 0.0349 | -0.01 | -1.282
-2 | 0.005 | 0.03379 | -0.011 | 0.137
-1.5 | 0.066 | 0.01262 | -0.034 | 5.252
-1 | 0.127 | 0.01264 | -0.035 | 10.072
-0.5 | 0.188 | 0.01269 | -0.036 | 14.834
0 | 0.246 | 0.01322 | -0.037 | 18.587
0.5 | 0.306 | 0.01339 | -0.038 | 22.813
1 | 0.365 | 0.01359 | -0.039 | 26.876
1.5 | 0.425 | 0.0138 | -0.04 | 30.83
2 | 0.485 | 0.0129 | -0.041 | 37.595
2.5 | 0.545 | 0.01332 | -0.041 | 40.876
3 | 0.604 | 0.01376 | -0.042 | 43.895
3.5 | 0.664 | 0.01469 | -0.043 | 45.213
4 | 0.724 | 0.01521 | -0.044 | 47.593
4.5 | 0.785 | 0.01579 | -0.045 | 49.707
5 | 0.847 | 0.01785 | -0.047 | 47.438
5.5 | 0.907 | 0.01952 | -0.048 | 46.489
6 | 0.963 | 0.02126 | -0.049 | 45.309
6.5 | 1.017 | 0.02143 | -0.05 | 47.434
7 | 1.062 | 0.02328 | -0.05 | 45.628
7.5 | 1.102 | 0.02522 | -0.051 | 43.696
8 | 1.135 | 0.02694 | -0.052 | 42.13
8.5 | 1.159 | 0.02872 | -0.052 | 40.342
9 | 0.978 | 0.06422 | -0.016 | 15.227
9.5 | 0.978 | 0.07029 | -0.015 | 13.919
10 | 0.965 | 0.07691 | -0.015 | 12.541
10.5 | 0.937 | 0.0843 | -0.014 | 11.11
11 | 0.894 | 0.09298 | -0.014 | 9.615
11.5 | 0.837 | 0.10386 | -0.014 | 8.064
12 | 0.768 | 0.11664 | -0.014 | 6.585
12.5 | 0.688 | 0.12774 | -0.014 | 5.382
13 | 0.598 | 0.14606 | -0.015 | 4.095
13.5 | 0.502 | 0.16303 | -0.015 | 3.077

## 201. Re 100.80k Mach 0.25 (2)
BIGFOIL.COM POLAR EXPORT
e231
EPPLER 231 |  |  |  | Cl Max: | 1.0985 | at alpha= | 11.5 | deg
XFOIL ncrit=9 |  |  |  | L/D Max: | 51.1233 | at alpha= | 6.5 | deg
Re: | 100800 |  |  | Cd Min: | 0.1756 | at alpha= | 16.5 | deg
Mach: | 0.25 |  |  | Cl=0 at alpha= | -2.0339 | deg
|  |  |  | @ Cl=0.1, Cd= | 0.026554
|  |  |  | @ Cl=0.4, Cd= | 0.029195
|  |  |  | @ Cl=0.6, Cd= | 0.028363
alpha (deg) | Cl | Cd | Cm | Cl/Cd
-11.5 | -0.3527 | 0.12669 | -0.0429 | -2.784
-11 | -0.3746 | 0.12241 | -0.0495 | -3.0602
-10.5 | -0.3521 | 0.11403 | -0.0462 | -3.0878
-10 | -0.3635 | 0.10972 | -0.0447 | -3.313
-9.5 | -0.4221 | 0.10819 | -0.0434 | -3.9015
-9 | -0.4159 | 0.10202 | -0.0368 | -4.0767
-8.5 | -0.4378 | 0.09809 | -0.0332 | -4.4632
-8 | -0.4984 | 0.09414 | -0.0333 | -5.2942
-7.5 | -0.5712 | 0.0913 | -0.0286 | -6.2563
-7 | -0.5579 | 0.08433 | -0.0227 | -6.6157
-6.5 | -0.6213 | 0.08038 | -0.0198 | -7.7295
-6 | -0.6002 | 0.0724 | -0.0181 | -8.2901
-5.5 | -0.5893 | 0.06478 | -0.0194 | -9.0969
-4.5 | -0.5151 | 0.04206 | -0.0192 | -12.2468
-4 | -0.4672 | 0.03651 | -0.0161 | -12.7965
-3.5 | -0.403 | 0.03217 | -0.0175 | -12.5272
-3 | -0.3486 | 0.02946 | -0.016 | -11.833
-2.5 | -0.2913 | 0.02724 | -0.0157 | -10.6938
-2 | 0.0212 | 0.02603 | -0.0566 | 0.81444
-1.5 | 0.0677 | 0.02628 | -0.0569 | 2.5761
-1 | 0.1148 | 0.02668 | -0.057 | 4.3028
-0.5 | 0.1644 | 0.02717 | -0.0573 | 6.0508
0 | 0.2184 | 0.02768 | -0.0581 | 7.8902
0.5 | 0.2774 | 0.02819 | -0.0595 | 9.8404
1 | 0.3105 | 0.02875 | -0.0561 | 10.8
1.5 | 0.3643 | 0.02914 | -0.056 | 12.5017
2 | 0.4357 | 0.02925 | -0.0585 | 14.8957
2.5 | 0.4736 | 0.02953 | -0.0551 | 16.0379
3 | 0.5517 | 0.02905 | -0.0579 | 18.9914
3.5 | 0.6438 | 0.02774 | -0.062 | 23.2084
4 | 0.6889 | 0.027 | -0.0582 | 25.5148
4.5 | 0.7554 | 0.02526 | -0.057 | 29.905
5 | 0.8394 | 0.02254 | -0.0576 | 37.2405
5.5 | 0.8861 | 0.02105 | -0.0529 | 42.095
6 | 0.9416 | 0.01949 | -0.0493 | 48.312
6.5 | 0.9785 | 0.01914 | -0.0434 | 51.1233
7 | 0.9976 | 0.0199 | -0.0354 | 50.1307
7.5 | 1.0034 | 0.02125 | -0.0259 | 47.2188
8 | 1.006 | 0.02281 | -0.0164 | 44.1035
8.5 | 1.0106 | 0.02461 | -0.0078 | 41.0646
9 | 1.0211 | 0.02677 | -0.001 | 38.1434
9.5 | 1.0378 | 0.02929 | 0.0044 | 35.4319
10 | 1.0579 | 0.03213 | 0.0089 | 32.9256
10.5 | 1.0764 | 0.03535 | 0.0132 | 30.4498
11 | 1.0895 | 0.03888 | 0.0177 | 28.0221
11.5 | 1.0985 | 0.04337 | 0.0219 | 25.3286
12 | 1.098 | 0.04851 | 0.0261 | 22.6345
12.5 | 1.0923 | 0.05458 | 0.0294 | 20.0128
13 | 1.0655 | 0.06188 | 0.032 | 17.2188
13.5 | 1.0396 | 0.07016 | 0.0326 | 14.8176
14 | 1.015 | 0.07968 | 0.0314 | 12.7385
14.5 | 0.9327 | 0.09805 | 0.0214 | 9.5125
15 | 0.8791 | 0.11714 | 0.0101 | 7.5047
16 | 0.7966 | 0.16392 | -0.0149 | 4.8597
16.5 | 0.7997 | 0.1756 | -0.0195 | 4.5541

## 202. Re 100.80k Mach 0.50 (1)
BIGFOIL.COM POLAR EXPORT
e231
EPPLER 231 |  |  |  | Cl Max: | 1.224 | at alpha= | 20 | deg
JavaFoil+Calcfoil stall+Eppler ext transition |  |  |  | L/D Max: | 49.199 | at alpha= | 4.5 | deg
Re: | 100800 |  |  | Cd Min: | 0.0133 | at alpha= | -1.5 | deg
Mach: | 0.5 |  |  | Cl=0 at alpha= | -2.0455 | deg
|  |  |  | @ Cl=0.1, Cd= | 0.013312
|  |  |  | @ Cl=0.4, Cd= | 0.014505
|  |  |  | @ Cl=0.6, Cd= | 0.014571
alpha (deg) | Cl | Cd | Cm | Cl/Cd
-20 | -0.964 | 0.34124 | -0.004 | -2.824
-19.5 | -0.938 | 0.33601 | -0.005 | -2.792
-19 | -0.913 | 0.31984 | -0.005 | -2.853
-18.5 | -0.887 | 0.31828 | -0.006 | -2.787
-18 | -0.861 | 0.31469 | -0.006 | -2.737
-17.5 | -0.832 | 0.41172 | -0.006 | -2.021
-17 | -0.806 | 0.28626 | -0.006 | -2.815
-16.5 | -0.78 | 0.28185 | -0.007 | -2.767
-16 | -0.754 | 0.27746 | -0.007 | -2.717
-15.5 | -0.728 | 0.27409 | -0.007 | -2.655
-15 | -0.701 | 0.2629 | -0.008 | -2.668
-14.5 | -0.675 | 0.26376 | -0.008 | -2.56
-14 | -0.649 | 0.24161 | -0.009 | -2.685
-13.5 | -0.621 | 0.21433 | -0.008 | -2.897
-13 | -0.594 | 0.2091 | -0.008 | -2.84
-12.5 | -0.567 | 0.20907 | -0.009 | -2.713
-12 | -0.541 | 0.20166 | -0.009 | -2.681
-11.5 | -0.514 | 0.19305 | -0.009 | -2.663
-11 | -0.487 | 0.1939 | -0.01 | -2.514
-10.5 | -0.461 | 0.18981 | -0.01 | -2.427
-10 | -0.434 | 0.17554 | -0.01 | -2.471
-9.5 | -0.406 | 0.16229 | -0.009 | -2.502
-9 | -0.379 | 0.15994 | -0.009 | -2.371
-8.5 | -0.352 | 0.15759 | -0.01 | -2.235
-8 | -0.325 | 0.14538 | -0.01 | -2.237
-7.5 | -0.298 | 0.13964 | -0.01 | -2.135
-7 | -0.271 | 0.24962 | -0.011 | -1.087
-6.5 | -0.244 | 0.07338 | -0.01 | -3.322
-6 | -0.217 | 0.05946 | -0.011 | -3.643
-5.5 | -0.189 | 0.06023 | -0.01 | -3.142
-5 | -0.162 | 0.0535 | -0.01 | -3.027
-4.5 | -0.2 | 0.05455 | -0.01 | -3.675
-4 | -0.192 | 0.04644 | -0.01 | -4.127
-3.5 | -0.152 | 0.0414 | -0.009 | -3.667
-3 | -0.103 | 0.03788 | -0.01 | -2.713
-2.5 | -0.05 | 0.03581 | -0.011 | -1.389
-2 | 0.005 | 0.03447 | -0.012 | 0.15
-1.5 | 0.074 | 0.0133 | -0.038 | 5.555
-1 | 0.142 | 0.01333 | -0.039 | 10.658
-0.5 | 0.21 | 0.01341 | -0.04 | 15.663
0 | 0.273 | 0.0141 | -0.041 | 19.385
0.5 | 0.34 | 0.01429 | -0.042 | 23.81
1 | 0.407 | 0.01453 | -0.043 | 27.997
1.5 | 0.473 | 0.01484 | -0.044 | 31.883
2 | 0.539 | 0.01519 | -0.045 | 35.502
2.5 | 0.606 | 0.01451 | -0.046 | 41.765
3 | 0.673 | 0.01508 | -0.047 | 44.597
3.5 | 0.739 | 0.01573 | -0.048 | 46.98
4 | 0.806 | 0.01649 | -0.049 | 48.903
4.5 | 0.876 | 0.0178 | -0.05 | 49.199
5 | 0.941 | 0.02029 | -0.052 | 46.359
5.5 | 1.002 | 0.02266 | -0.052 | 44.222
6 | 1.06 | 0.02492 | -0.053 | 42.55
6.5 | 1.114 | 0.02663 | -0.055 | 41.831
7 | 1.148 | 0.02928 | -0.056 | 39.19
7.5 | 1.156 | 0.03216 | -0.056 | 35.932
8 | 1.099 | 0.03589 | -0.057 | 30.632
8.5 | 0.582 | 0.07573 | -0.016 | 7.684
9 | 0.609 | 0.14203 | -0.017 | 4.29
9.5 | 0.637 | 0.14562 | -0.017 | 4.372
10 | 0.665 | 0.16287 | -0.022 | 4.081
10.5 | 0.692 | 0.17424 | -0.022 | 3.971
11 | 0.721 | 0.20053 | -0.027 | 3.594
11.5 | 0.748 | 0.20305 | -0.028 | 3.684
12 | 0.775 | 0.21173 | -0.029 | 3.662
12.5 | 0.805 | 0.2402 | -0.033 | 3.35
13 | 0.832 | 0.23921 | -0.033 | 3.478
13.5 | 0.859 | 0.24577 | -0.034 | 3.496
14 | 0.887 | 0.25262 | -0.035 | 3.51
14.5 | 0.917 | 0.29148 | -0.038 | 3.146
15 | 0.944 | 0.29207 | -0.039 | 3.232
15.5 | 0.971 | 0.29596 | -0.039 | 3.282
16 | 0.998 | 0.30543 | -0.04 | 3.269
16.5 | 1.026 | 0.30484 | -0.041 | 3.365
17 | 1.057 | 0.32856 | -0.044 | 3.217
17.5 | 1.084 | 0.3316 | -0.045 | 3.268
18 | 1.111 | 0.33999 | -0.045 | 3.267
18.5 | 1.137 | 0.34321 | -0.046 | 3.314
19 | 1.164 | 0.35273 | -0.047 | 3.301
19.5 | 1.192 | 0.36091 | -0.048 | 3.303
20 | 1.224 | 0.38438 | -0.051 | 3.184

## 203. Re 100.80k Mach 0.50 (2)
BIGFOIL.COM POLAR EXPORT
e231
EPPLER 231 |  |  |  | Cl Max: | 1.0443 | at alpha= | 9.5 | deg
XFOIL ncrit=9 |  |  |  | L/D Max: | 43.2544 | at alpha= | 6 | deg
Re: | 100800 |  |  | Cd Min: | 0.25643 | at alpha= | -20 | deg
Mach: | 0.5 |  |  | Cl=0 at alpha= | -1.6368 | deg
|  |  |  | @ Cl=0.1, Cd= | 0.028976
|  |  |  | @ Cl=0.4, Cd= | 0.031702
|  |  |  | @ Cl=0.6, Cd= | 0.030883
alpha (deg) | Cl | Cd | Cm | Cl/Cd
-20 | -0.6362 | 0.25643 | 0.0162 | -2.481
-19.5 | -0.613 | 0.24848 | 0.0119 | -2.467
-19 | -0.5906 | 0.24097 | 0.0073 | -2.4509
-18.5 | -0.5689 | 0.23388 | 0.0025 | -2.4324
-18 | -0.5504 | 0.22871 | -0.0034 | -2.4065
-17.5 | -0.5397 | 0.22707 | -0.0099 | -2.3768
-17 | -0.5106 | 0.21391 | -0.0128 | -2.387
-16.5 | -0.4843 | 0.20444 | -0.0155 | -2.3689
-16 | -0.4628 | 0.19706 | -0.0193 | -2.3485
-15.5 | -0.4447 | 0.1907 | -0.0239 | -2.3319
-15 | -0.4408 | 0.18877 | -0.0304 | -2.3351
-14.5 | -0.4088 | 0.17604 | -0.0318 | -2.3222
-14 | -0.3872 | 0.16855 | -0.0344 | -2.2972
-13.5 | -0.3903 | 0.16638 | -0.0407 | -2.3458
-13 | -0.3593 | 0.15503 | -0.0416 | -2.3176
-12.5 | -0.343 | 0.1481 | -0.0437 | -2.316
-12 | -0.3586 | 0.14611 | -0.0497 | -2.4543
-11.5 | -0.3263 | 0.13539 | -0.0474 | -2.4101
-11 | -0.3326 | 0.13124 | -0.0471 | -2.5343
-10.5 | -0.3603 | 0.12847 | -0.0456 | -2.8045
-10 | -0.3526 | 0.12275 | -0.0398 | -2.8725
-9.5 | -0.3939 | 0.12114 | -0.0393 | -3.2516
-9 | -0.3839 | 0.1141 | -0.0341 | -3.3646
-8.5 | -0.4166 | 0.11097 | -0.0333 | -3.7542
-8 | -0.4159 | 0.1046 | -0.0291 | -3.9761
-7 | -0.4555 | 0.09449 | -0.0238 | -4.8206
-6.5 | -0.4824 | 0.08845 | -0.0247 | -5.4539
-5.5 | -0.5156 | 0.06852 | -0.0371 | -7.5248
-5 | -0.5206 | 0.05806 | -0.0376 | -8.9666
-4.5 | -0.499 | 0.05093 | -0.0362 | -9.7978
-4 | -0.4814 | 0.04491 | -0.0315 | -10.7192
-3.5 | -0.4442 | 0.03953 | -0.0278 | -11.237
-3 | -0.3806 | 0.03495 | -0.0266 | -10.8898
-2.5 | -0.3179 | 0.03167 | -0.0247 | -10.0379
-2 | -0.2598 | 0.02952 | -0.0223 | -8.8008
-1.5 | 0.0979 | 0.02896 | -0.0676 | 3.3805
-1 | 0.1408 | 0.02928 | -0.0659 | 4.8087
-0.5 | 0.1915 | 0.02973 | -0.0651 | 6.4413
0 | 0.2528 | 0.03023 | -0.0658 | 8.3626
0.5 | 0.2835 | 0.03081 | -0.0611 | 9.2016
1 | 0.3461 | 0.03122 | -0.0613 | 11.0858
1.5 | 0.385 | 0.03171 | -0.0574 | 12.1413
2 | 0.4619 | 0.03167 | -0.059 | 14.5848
2.5 | 0.5026 | 0.03181 | -0.0545 | 15.8001
3 | 0.5516 | 0.03164 | -0.0509 | 17.4336
4 | 0.673 | 0.02974 | -0.0446 | 22.6295
4.5 | 0.7467 | 0.0276 | -0.0415 | 27.0543
5 | 0.8615 | 0.02419 | -0.043 | 35.6139
5.5 | 0.9263 | 0.02259 | -0.038 | 41.0049
6 | 0.9676 | 0.02237 | -0.0304 | 43.2544
6.5 | 0.976 | 0.02333 | -0.0191 | 41.8345
7 | 0.9832 | 0.02481 | -0.0085 | 39.6292
7.5 | 0.9951 | 0.02676 | 0.0005 | 37.1861
8 | 1.0073 | 0.02921 | 0.0084 | 34.4848
8.5 | 1.0234 | 0.03209 | 0.0152 | 31.8916
9 | 1.0338 | 0.03569 | 0.0216 | 28.9661
9.5 | 1.0443 | 0.03994 | 0.0272 | 26.1467
10 | 1.0353 | 0.04527 | 0.0325 | 22.8694
10.5 | 1.0171 | 0.05198 | 0.0362 | 19.5671
11 | 0.9858 | 0.06022 | 0.0375 | 16.37
11.5 | 0.939 | 0.07142 | 0.0348 | 13.1476
12 | 0.8686 | 0.08875 | 0.0253 | 9.787
12.5 | 0.8082 | 0.10895 | 0.013 | 7.4181
13 | 0.7782 | 0.12498 | 0.004 | 6.2266
13.5 | 0.7767 | 0.13561 | -0.0003 | 5.7275
14 | 0.7651 | 0.14934 | -0.0079 | 5.1232
14.5 | 0.7775 | 0.1578 | -0.0108 | 4.9271

## 204. Re 201.40k Mach 0.00 (1)
BIGFOIL.COM POLAR EXPORT
e231
EPPLER 231 |  |  |  | Cl Max: | 1.099 | at alpha= | 10.84 | deg
Wind Tunnel (UIUC Low-Speed Airfoil Test Program, Vol 3) |  |  |  | L/D Max: | 65.3333 | at alpha= | 6.82 | deg
Re: | 201400 |  |  | Cd Min: | 0.0124 | at alpha= | 5.75 | deg
Mach: | 0 |  |  | Cl=0 at alpha= | -1.2485 | deg
|  |  |  | @ Cl=0.1, Cd= | 0.01783
|  |  |  | @ Cl=0.4, Cd= | 0.015769
|  |  |  | @ Cl=0.6, Cd= | 0.014558
alpha (deg) | Cl | Cd | Cm | Cl/Cd
-4.56 | -0.238 | 0.0195 |  | -12.2051
-3.48 | -0.159 | 0.0175 |  | -9.0857
-2.35 | -0.095 | 0.0148 |  | -6.4189
-1.38 | -0.021 | 0.0163 |  | -1.2883
-0.29 | 0.153 | 0.0185 |  | 8.2703
0.61 | 0.306 | 0.0149 |  | 20.5369
1.78 | 0.425 | 0.016 |  | 26.5625
2.73 | 0.506 | 0.0155 |  | 32.6452
3.69 | 0.59 | 0.0147 |  | 40.1361
4.72 | 0.703 | 0.0131 |  | 53.6641
5.75 | 0.795 | 0.0124 |  | 64.1129
6.82 | 0.882 | 0.0135 |  | 65.3333
7.84 | 0.943 | 0.0163 |  | 57.8528
8.85 | 0.999 | 0.0204 |  | 48.9706
9.83 | 1.052 | 0.0244 |  | 43.1148
10.84 | 1.099 | 0.0294 |  | 37.381

## 205. Re 201.40k Mach 0.00 (2)
BIGFOIL.COM POLAR EXPORT
e231
EPPLER 231 |  |  |  | Cl Max: | 1.14 | at alpha= | 13.12 | deg
Wind Tunnel (UIUC Low-Speed Airfoil Test Program, Vol 3) |  |  |  | L/D Max: |  | at alpha= |  | deg
Re: | 201400 |  |  | Cd Min: |  | at alpha= |  | deg
Mach: | 0 |  |  | Cl=0 at alpha= | -1.2786 | deg
@ Cl=0.1, Cd=
@ Cl=0.4, Cd=
@ Cl=0.6, Cd=
alpha (deg) | Cl | Cd | Cm | Cl/Cd
-6.18 | -0.345 |  | -0.0539
-5.45 | -0.29 |  | -0.0494
-4.91 | -0.252 |  | -0.0518
-4.06 | -0.191 |  | -0.0499
-4.05 | -0.19 |  | -0.048
-3.14 | -0.128 |  | -0.0455
-2.86 | -0.112 |  | -0.0455
-2.04 | -0.064 |  | -0.0383
-1.81 | -0.048 |  | -0.0351
-0.88 | 0.036 |  | -0.0294
-0.82 | 0.05 |  | -0.0312
0.07 | 0.226 |  | -0.0483
0.13 | 0.242 |  | -0.049
1.12 | 0.362 |  | -0.0536
1.26 | 0.378 |  | -0.0554
2.03 | 0.444 |  | -0.0513
2.08 | 0.45 |  | -0.0527
2.93 | 0.52 |  | -0.0475
3.25 | 0.548 |  | -0.0474
4.09 | 0.632 |  | -0.0428
4.26 | 0.651 |  | -0.043
5.38 | 0.754 |  | -0.0396
5.48 | 0.762 |  | -0.04
6.26 | 0.83 |  | -0.0378
6.27 | 0.83 |  | -0.0373
7.15 | 0.892 |  | -0.0335
7.4 | 0.907 |  | -0.0325
8.42 | 0.964 |  | -0.026
8.51 | 0.97 |  | -0.0258
9.25 | 1.011 |  | -0.0217
9.57 | 1.03 |  | -0.0207
10.06 | 1.057 |  | -0.018
10.62 | 1.085 |  | -0.0161
11.21 | 1.108 |  | -0.0125
11.69 | 1.122 |  | -0.0114
12.37 | 1.138 |  | -0.0071
12.37 | 1.139 |  | -0.0089
13.12 | 1.14 |  | -0.0057
13.41 | 1.138 |  | -0.007
14.22 | 1.125 |  | -0.0119
14.49 | 1.12 |  | -0.0166
15.04 | 1.112 |  | -0.0172
15.15 | 0.903 |  | -0.0925
16.23 | 1.08 |  | -0.0247
16.46 | 0.88 |  | -0.1
16.87 | 0.884 |  | -0.0995
17.41 | 0.871 |  | -0.1031
18.29 | 0.865 |  | -0.1025
19.22 | 0.876 |  | -0.103

## 206. Re 301.50k Mach 0.00 (1)
BIGFOIL.COM POLAR EXPORT
e231
EPPLER 231 |  |  |  | Cl Max: | 1.13 | at alpha= | 10.85 | deg
Wind Tunnel (UIUC Low-Speed Airfoil Test Program, Vol 3) |  |  |  | L/D Max: | 77.3585 | at alpha= | 5.74 | deg
Re: | 301500 |  |  | Cd Min: | 0.01 | at alpha= | 4.72 | deg
Mach: | 0 |  |  | Cl=0 at alpha= | -1.0411 | deg
|  |  |  | @ Cl=0.1, Cd= | 0.0118
|  |  |  | @ Cl=0.4, Cd= | 0.011581
|  |  |  | @ Cl=0.6, Cd= | 0.010349
alpha (deg) | Cl | Cd | Cm | Cl/Cd
-4.57 | -0.284 | 0.0168 |  | -16.9048
-3.39 | -0.177 | 0.015 |  | -11.8
-2.26 | -0.09 | 0.012 |  | -7.5
-1.51 | -0.039 | 0.0113 |  | -3.4513
-0.44 | 0.05 | 0.0123 |  | 4.065
0.57 | 0.16 | 0.0112 |  | 14.2857
1.72 | 0.382 | 0.0117 |  | 32.6496
2.78 | 0.518 | 0.0108 |  | 47.963
3.75 | 0.627 | 0.0102 |  | 61.4706
4.72 | 0.723 | 0.01 |  | 72.3
5.74 | 0.82 | 0.0106 |  | 77.3585
6.83 | 0.902 | 0.0126 |  | 71.5873
7.85 | 0.954 | 0.0151 |  | 63.1788
8.86 | 1.019 | 0.018 |  | 56.6111
9.83 | 1.08 | 0.0216 |  | 50
10.85 | 1.13 | 0.0262 |  | 43.1298

## 207. Re 301.50k Mach 0.00 (2)
BIGFOIL.COM POLAR EXPORT
e231
EPPLER 231 |  |  |  | Cl Max: | 1.157 | at alpha= | 12.4 | deg
Wind Tunnel (UIUC Low-Speed Airfoil Test Program, Vol 3) |  |  |  | L/D Max: |  | at alpha= |  | deg
Re: | 301500 |  |  | Cd Min: |  | at alpha= |  | deg
Mach: | 0 |  |  | Cl=0 at alpha= | -1.0626 | deg
@ Cl=0.1, Cd=
@ Cl=0.4, Cd=
@ Cl=0.6, Cd=
alpha (deg) | Cl | Cd | Cm | Cl/Cd
-5.97 | -0.395 |  | -0.0418
-5.52 | -0.346 |  | -0.0438
-5 | -0.316 |  | -0.0396
-4.06 | -0.235 |  | -0.0383
-4.04 | -0.23 |  | -0.0383
-3.08 | -0.151 |  | -0.0365
-3.04 | -0.144 |  | -0.0371
-2.02 | -0.075 |  | -0.0318
-1.73 | -0.059 |  | -0.0286
-1.04 | 0.002 |  | -0.0254
-0.87 | 0.01 |  | -0.0227
-0.06 | 0.093 |  | -0.0202
0.08 | 0.102 |  | -0.0197
0.92 | 0.248 |  | -0.031
1.12 | 0.301 |  | -0.0328
2.04 | 0.433 |  | -0.0401
2.39 | 0.468 |  | -0.0396
3.07 | 0.548 |  | -0.042
3.26 | 0.56 |  | -0.0403
4.01 | 0.641 |  | -0.0411
4.15 | 0.65 |  | -0.0398
5.39 | 0.775 |  | -0.0399
5.49 | 0.778 |  | -0.0383
6.3 | 0.847 |  | -0.0359
6.33 | 0.853 |  | -0.0375
7.25 | 0.913 |  | -0.0325
7.52 | 0.921 |  | -0.0285
8.15 | 0.958 |  | -0.0258
8.23 | 0.959 |  | -0.0231
9.44 | 1.038 |  | -0.0199
9.69 | 1.052 |  | -0.0173
10.26 | 1.086 |  | -0.0164
10.36 | 1.088 |  | -0.0142
11.07 | 1.128 |  | -0.0129
11.36 | 1.132 |  | -0.01
12.24 | 1.153 |  | -0.0071
12.4 | 1.157 |  | -0.0066
13.36 | 1.152 |  | -0.0081
13.42 | 1.148 |  | -0.0065
14.24 | 1.131 |  | -0.0106
14.36 | 1.133 |  | -0.0146
15.41 | 1.106 |  | -0.0241
15.5 | 1.106 |  | -0.0268
16.14 | 1.006 |  | -0.0887
16.28 | 1.082 |  | -0.0321
17.08 | 0.961 |  | -0.0958
17.17 | 1.048 |  | -0.0401
18.11 | 0.906 |  | -0.1039
19.32 | 0.891 |  | -0.1086

## 208. Re 402.80k Mach 0.00 (1)
BIGFOIL.COM POLAR EXPORT
e231
EPPLER 231 |  |  |  | Cl Max: | 1.128 | at alpha= | 10.86 | deg
Wind Tunnel (UIUC Low-Speed Airfoil Test Program, Vol 3) |  |  |  | L/D Max: | 88.8298 | at alpha= | 5.83 | deg
Re: | 402800 |  |  | Cd Min: | 0.0084 | at alpha= | 2.66 | deg
Mach: | 0 |  |  | Cl=0 at alpha= | -1.0584 | deg
|  |  |  | @ Cl=0.1, Cd= | 0.0094915
|  |  |  | @ Cl=0.4, Cd= | 0.0085248
|  |  |  | @ Cl=0.6, Cd= | 0.0092348
alpha (deg) | Cl | Cd | Cm | Cl/Cd
-4.53 | -0.302 | 0.0146 |  | -20.6849
-3.48 | -0.203 | 0.0133 |  | -15.2632
-2.47 | -0.11 | 0.0113 |  | -9.7345
-1.44 | -0.034 | 0.0089 |  | -3.8202
-0.34 | 0.064 | 0.0094 |  | 6.8085
0.64 | 0.182 | 0.0097 |  | 18.7629
1.69 | 0.314 | 0.0088 |  | 35.6818
2.66 | 0.439 | 0.0084 |  | 52.2619
3.75 | 0.589 | 0.0093 |  | 63.3333
4.78 | 0.724 | 0.0085 |  | 85.1765
5.83 | 0.835 | 0.0094 |  | 88.8298
6.8 | 0.905 | 0.012 |  | 75.4167
7.8 | 0.945 | 0.0143 |  | 66.0839
8.83 | 1.013 | 0.0169 |  | 59.9408
9.86 | 1.085 | 0.02 |  | 54.25
10.86 | 1.128 | 0.0243 |  | 46.4198

## 209. Re 402.80k Mach 0.00 (2)
BIGFOIL.COM POLAR EXPORT
e231
EPPLER 231 |  |  |  | Cl Max: | 1.168 | at alpha= | 13.19 | deg
Wind Tunnel (UIUC Low-Speed Airfoil Test Program, Vol 3) |  |  |  | L/D Max: |  | at alpha= |  | deg
Re: | 402800 |  |  | Cd Min: |  | at alpha= |  | deg
Mach: | 0 |  |  | Cl=0 at alpha= | -1.0529 | deg
@ Cl=0.1, Cd=
@ Cl=0.4, Cd=
@ Cl=0.6, Cd=
alpha (deg) | Cl | Cd | Cm | Cl/Cd
-5.97 | -0.428 |  | -0.0341
-5.47 | -0.38 |  | -0.0326
-5.16 | -0.358 |  | -0.0332
-4 | -0.247 |  | -0.0319
-3.89 | -0.243 |  | -0.0315
-3.21 | -0.173 |  | -0.0312
-2.95 | -0.156 |  | -0.0307
-2.04 | -0.079 |  | -0.0289
-2.04 | -0.075 |  | -0.0291
-1.13 | -0.006 |  | -0.0248
-1.04 | 0.001 |  | -0.0239
0.39 | 0.131 |  | -0.0182
0.42 | 0.132 |  | -0.0172
1.04 | 0.231 |  | -0.0176
1.39 | 0.273 |  | -0.0178
1.91 | 0.341 |  | -0.0207
2.42 | 0.411 |  | -0.023
3.12 | 0.497 |  | -0.0267
3.22 | 0.513 |  | -0.0264
4.03 | 0.618 |  | -0.0323
4.37 | 0.663 |  | -0.0328
5.38 | 0.78 |  | -0.0381
5.55 | 0.794 |  | -0.0356
6.29 | 0.861 |  | -0.0373
6.38 | 0.865 |  | -0.0341
7.24 | 0.916 |  | -0.0315
7.5 | 0.924 |  | -0.0254
8.09 | 0.956 |  | -0.0245
8.53 | 0.982 |  | -0.0194
9.23 | 1.033 |  | -0.0202
9.48 | 1.05 |  | -0.0165
10.35 | 1.104 |  | -0.0162
10.68 | 1.113 |  | -0.0117
11.1 | 1.131 |  | -0.0121
11.61 | 1.14 |  | -0.0074
12.19 | 1.157 |  | -0.0075
12.68 | 1.163 |  | -0.007
13.19 | 1.168 |  | -0.0087
13.51 | 1.162 |  | -0.0123
14.22 | 1.15 |  | -0.0156
14.64 | 1.133 |  | -0.0195
15.23 | 1.12 |  | -0.0303
15.6 | 1.106 |  | -0.0363
16.44 | 1.081 |  | -0.0413
16.62 | 1.06 |  | -0.0471
17.27 | 1.051 |  | -0.0507
17.41 | 1.021 |  | -0.1022
17.67 | 0.967 |  | -0.1038
19.09 | 0.917 |  | -0.113