## index
index | Re | Mach | Datasource
1 | 50000 | 0 | JavaFoil+Calcfoil stall+Eppler ext transition
2 | 50000 | 0 | XFOIL ncrit=9
3 | 50000 | 0.1 | JavaFoil+Calcfoil stall+Eppler ext transition
4 | 50000 | 0.1 | XFOIL ncrit=9
5 | 50000 | 0.25 | JavaFoil+Calcfoil stall+Eppler ext transition
6 | 50000 | 0.25 | XFOIL ncrit=9
7 | 50000 | 0.5 | JavaFoil+Calcfoil stall+Eppler ext transition
8 | 50000 | 0.5 | XFOIL ncrit=9
9 | 100000 | 0 | JavaFoil+Calcfoil stall+Eppler ext transition
10 | 100000 | 0 | XFOIL ncrit=9
11 | 100000 | 0.1 | JavaFoil+Calcfoil stall+Eppler ext transition
12 | 100000 | 0.1 | XFOIL ncrit=9
13 | 100000 | 0.25 | JavaFoil+Calcfoil stall+Eppler ext transition
14 | 100000 | 0.25 | XFOIL ncrit=9
15 | 100000 | 0.5 | JavaFoil+Calcfoil stall+Eppler ext transition
16 | 100000 | 0.5 | XFOIL ncrit=9
17 | 250000 | 0 | JavaFoil+Calcfoil stall+Eppler ext transition
18 | 250000 | 0 | XFOIL ncrit=9
19 | 250000 | 0.1 | JavaFoil+Calcfoil stall+Eppler ext transition
20 | 250000 | 0.1 | XFOIL ncrit=9
21 | 250000 | 0.25 | JavaFoil+Calcfoil stall+Eppler ext transition
22 | 250000 | 0.25 | XFOIL ncrit=9
23 | 250000 | 0.5 | JavaFoil+Calcfoil stall+Eppler ext transition
24 | 250000 | 0.5 | XFOIL ncrit=9
25 | 500000 | 0 | JavaFoil+Calcfoil stall+Eppler ext transition
26 | 500000 | 0 | XFOIL ncrit=9
27 | 500000 | 0.1 | JavaFoil+Calcfoil stall+Eppler ext transition
28 | 500000 | 0.1 | XFOIL ncrit=9
29 | 500000 | 0.25 | JavaFoil+Calcfoil stall+Eppler ext transition
30 | 500000 | 0.25 | XFOIL ncrit=9
31 | 500000 | 0.5 | JavaFoil+Calcfoil stall+Eppler ext transition
32 | 500000 | 0.5 | XFOIL ncrit=9
33 | 750000 | 0 | JavaFoil+Calcfoil stall+Eppler ext transition
34 | 750000 | 0 | XFOIL ncrit=9
35 | 750000 | 0.1 | JavaFoil+Calcfoil stall+Eppler ext transition
36 | 750000 | 0.1 | XFOIL ncrit=9
37 | 750000 | 0.25 | JavaFoil+Calcfoil stall+Eppler ext transition
38 | 750000 | 0.25 | XFOIL ncrit=9
39 | 750000 | 0.5 | JavaFoil+Calcfoil stall+Eppler ext transition
40 | 750000 | 0.5 | XFOIL ncrit=9
41 | 1000000 | 0 | JavaFoil+Calcfoil stall+Eppler ext transition
42 | 1000000 | 0 | XFOIL ncrit=9
43 | 1000000 | 0.1 | JavaFoil+Calcfoil stall+Eppler ext transition
44 | 1000000 | 0.1 | XFOIL ncrit=9
45 | 1000000 | 0.25 | JavaFoil+Calcfoil stall+Eppler ext transition
46 | 1000000 | 0.25 | XFOIL ncrit=9
47 | 1000000 | 0.5 | JavaFoil+Calcfoil stall+Eppler ext transition
48 | 1000000 | 0.5 | XFOIL ncrit=9
49 | 2000000 | 0 | JavaFoil+Calcfoil stall+Eppler ext transition
50 | 2000000 | 0 | XFOIL ncrit=9
51 | 2000000 | 0.1 | JavaFoil+Calcfoil stall+Eppler ext transition
52 | 2000000 | 0.1 | XFOIL ncrit=9
53 | 2000000 | 0.25 | JavaFoil+Calcfoil stall+Eppler ext transition
54 | 2000000 | 0.25 | XFOIL ncrit=9
55 | 2000000 | 0.5 | JavaFoil+Calcfoil stall+Eppler ext transition
56 | 2000000 | 0.5 | XFOIL ncrit=9
57 | 3000000 | 0 | JavaFoil+Calcfoil stall+Eppler ext transition
58 | 3000000 | 0 | XFOIL ncrit=9
59 | 3000000 | 0.1 | JavaFoil+Calcfoil stall+Eppler ext transition
60 | 3000000 | 0.1 | XFOIL ncrit=9
61 | 3000000 | 0.25 | JavaFoil+Calcfoil stall+Eppler ext transition
62 | 3000000 | 0.25 | XFOIL ncrit=9
63 | 3000000 | 0.5 | JavaFoil+Calcfoil stall+Eppler ext transition
64 | 3000000 | 0.5 | XFOIL ncrit=9
65 | 4000000 | 0 | JavaFoil+Calcfoil stall+Eppler ext transition
66 | 4000000 | 0 | XFOIL ncrit=9
67 | 4000000 | 0.1 | JavaFoil+Calcfoil stall+Eppler ext transition
68 | 4000000 | 0.1 | XFOIL ncrit=9
69 | 4000000 | 0.25 | JavaFoil+Calcfoil stall+Eppler ext transition
70 | 4000000 | 0.25 | XFOIL ncrit=9
71 | 4000000 | 0.5 | JavaFoil+Calcfoil stall+Eppler ext transition
72 | 4000000 | 0.5 | XFOIL ncrit=9
73 | 5000000 | 0 | JavaFoil+Calcfoil stall+Eppler ext transition
74 | 5000000 | 0 | XFOIL ncrit=9
75 | 5000000 | 0.1 | JavaFoil+Calcfoil stall+Eppler ext transition
76 | 5000000 | 0.1 | XFOIL ncrit=9
77 | 5000000 | 0.25 | JavaFoil+Calcfoil stall+Eppler ext transition
78 | 5000000 | 0.25 | XFOIL ncrit=9
79 | 5000000 | 0.5 | JavaFoil+Calcfoil stall+Eppler ext transition
80 | 5000000 | 0.5 | XFOIL ncrit=9
81 | 6000000 | 0 | JavaFoil+Calcfoil stall+Eppler ext transition
82 | 6000000 | 0 | XFOIL ncrit=9
83 | 6000000 | 0.1 | JavaFoil+Calcfoil stall+Eppler ext transition
84 | 6000000 | 0.1 | XFOIL ncrit=9
85 | 6000000 | 0.25 | JavaFoil+Calcfoil stall+Eppler ext transition
86 | 6000000 | 0.25 | XFOIL ncrit=9
87 | 6000000 | 0.5 | JavaFoil+Calcfoil stall+Eppler ext transition
88 | 6000000 | 0.5 | XFOIL ncrit=9
89 | 7000000 | 0 | JavaFoil+Calcfoil stall+Eppler ext transition
90 | 7000000 | 0 | XFOIL ncrit=9
91 | 7000000 | 0.1 | JavaFoil+Calcfoil stall+Eppler ext transition
92 | 7000000 | 0.1 | XFOIL ncrit=9
93 | 7000000 | 0.25 | JavaFoil+Calcfoil stall+Eppler ext transition
94 | 7000000 | 0.25 | XFOIL ncrit=9
95 | 7000000 | 0.5 | JavaFoil+Calcfoil stall+Eppler ext transition
96 | 7000000 | 0.5 | XFOIL ncrit=9
97 | 8000000 | 0 | JavaFoil+Calcfoil stall+Eppler ext transition
98 | 8000000 | 0 | XFOIL ncrit=9
99 | 8000000 | 0.1 | JavaFoil+Calcfoil stall+Eppler ext transition
100 | 8000000 | 0.1 | XFOIL ncrit=9
101 | 8000000 | 0.25 | JavaFoil+Calcfoil stall+Eppler ext transition
102 | 8000000 | 0.25 | XFOIL ncrit=9
103 | 8000000 | 0.5 | JavaFoil+Calcfoil stall+Eppler ext transition
104 | 8000000 | 0.5 | XFOIL ncrit=9
105 | 10000000 | 0 | JavaFoil+Calcfoil stall+Eppler ext transition
106 | 10000000 | 0 | XFOIL ncrit=9
107 | 10000000 | 0.1 | JavaFoil+Calcfoil stall+Eppler ext transition
108 | 10000000 | 0.1 | XFOIL ncrit=9
109 | 10000000 | 0.25 | JavaFoil+Calcfoil stall+Eppler ext transition
110 | 10000000 | 0.25 | XFOIL ncrit=9
111 | 10000000 | 0.5 | JavaFoil+Calcfoil stall+Eppler ext transition
112 | 10000000 | 0.5 | XFOIL ncrit=9
113 | 12000000 | 0 | JavaFoil+Calcfoil stall+Eppler ext transition
114 | 12000000 | 0 | XFOIL ncrit=9
115 | 12000000 | 0.1 | JavaFoil+Calcfoil stall+Eppler ext transition
116 | 12000000 | 0.1 | XFOIL ncrit=9
117 | 12000000 | 0.25 | JavaFoil+Calcfoil stall+Eppler ext transition
118 | 12000000 | 0.25 | XFOIL ncrit=9
119 | 12000000 | 0.5 | JavaFoil+Calcfoil stall+Eppler ext transition
120 | 12000000 | 0.5 | XFOIL ncrit=9
121 | 14000000 | 0 | JavaFoil+Calcfoil stall+Eppler ext transition
122 | 14000000 | 0 | XFOIL ncrit=9
123 | 14000000 | 0.1 | JavaFoil+Calcfoil stall+Eppler ext transition
124 | 14000000 | 0.1 | XFOIL ncrit=9
125 | 14000000 | 0.25 | JavaFoil+Calcfoil stall+Eppler ext transition
126 | 14000000 | 0.25 | XFOIL ncrit=9
127 | 14000000 | 0.5 | JavaFoil+Calcfoil stall+Eppler ext transition
128 | 14000000 | 0.5 | XFOIL ncrit=9
129 | 16000000 | 0 | JavaFoil+Calcfoil stall+Eppler ext transition
130 | 16000000 | 0 | XFOIL ncrit=9
131 | 16000000 | 0.1 | JavaFoil+Calcfoil stall+Eppler ext transition
132 | 16000000 | 0.1 | XFOIL ncrit=9
133 | 16000000 | 0.25 | JavaFoil+Calcfoil stall+Eppler ext transition
134 | 16000000 | 0.25 | XFOIL ncrit=9
135 | 16000000 | 0.5 | JavaFoil+Calcfoil stall+Eppler ext transition
136 | 16000000 | 0.5 | XFOIL ncrit=9
137 | 18000000 | 0 | JavaFoil+Calcfoil stall+Eppler ext transition
138 | 18000000 | 0 | XFOIL ncrit=9
139 | 18000000 | 0.1 | JavaFoil+Calcfoil stall+Eppler ext transition
140 | 18000000 | 0.1 | XFOIL ncrit=9
141 | 18000000 | 0.25 | JavaFoil+Calcfoil stall+Eppler ext transition
142 | 18000000 | 0.25 | XFOIL ncrit=9
143 | 18000000 | 0.5 | JavaFoil+Calcfoil stall+Eppler ext transition
144 | 18000000 | 0.5 | XFOIL ncrit=9
145 | 20000000 | 0 | JavaFoil+Calcfoil stall+Eppler ext transition
146 | 20000000 | 0 | XFOIL ncrit=9
147 | 20000000 | 0.1 | JavaFoil+Calcfoil stall+Eppler ext transition
148 | 20000000 | 0.1 | XFOIL ncrit=9
149 | 20000000 | 0.25 | JavaFoil+Calcfoil stall+Eppler ext transition
150 | 20000000 | 0.25 | XFOIL ncrit=9
151 | 20000000 | 0.5 | JavaFoil+Calcfoil stall+Eppler ext transition
152 | 20000000 | 0.5 | XFOIL ncrit=9

## 1. Re 50k Mach 0.00 (1)
BIGFOIL.COM POLAR EXPORT
s1012
S1012 |  |  |  | Cl Max: | 1.017 | at alpha= | 15 | deg
JavaFoil+Calcfoil stall+Eppler ext transition |  |  |  | L/D Max: | 29.817 | at alpha= | 6 | deg
Re: | 50000 |  |  | Cd Min: | 0.01761 | at alpha= | 0 | deg
Mach: | 0 |  |  | Cl=0 at alpha= | 0 | deg
|  |  |  | @ Cl=0.1, Cd= | 0.017724
|  |  |  | @ Cl=0.4, Cd= | 0.019366
|  |  |  | @ Cl=0.6, Cd= | 0.021607
alpha (deg) | Cl | Cd | Cm | Cl/Cd
-20 | -0.833 | 0.3085 | 0.008 | -2.699
-19.5 | -0.859 | 0.28323 | 0.008 | -3.032
-19 | -0.884 | 0.2735 | 0.008 | -3.232
-18.5 | -0.908 | 0.25385 | 0.007 | -3.578
-18 | -0.931 | 0.24072 | 0.007 | -3.869
-17.5 | -0.953 | 0.22073 | 0.007 | -4.317
-17 | -0.972 | 0.21334 | 0.007 | -4.558
-16.5 | -0.99 | 0.20055 | 0.007 | -4.935
-16 | -1.005 | 0.1868 | 0.007 | -5.378
-15.5 | -1.015 | 0.17382 | 0.007 | -5.838
-15 | -1.017 | 0.1634 | 0.007 | -6.221
-14.5 | -1.016 | 0.14988 | 0.006 | -6.776
-14 | -1.012 | 0.13897 | 0.006 | -7.28
-13.5 | -1.005 | 0.13039 | 0.006 | -7.708
-13 | -0.995 | 0.1242 | 0.006 | -8.013
-12.5 | -0.983 | 0.11472 | 0.006 | -8.566
-12 | -0.967 | 0.10685 | 0.006 | -9.049
-11.5 | -0.948 | 0.09976 | 0.006 | -9.505
-11 | -0.926 | 0.09366 | 0.006 | -9.89
-10.5 | -0.901 | 0.08784 | 0.006 | -10.261
-10 | -0.874 | 0.0818 | 0.006 | -10.684
-9.5 | -0.844 | 0.07601 | 0.005 | -11.107
-9 | -0.812 | 0.07085 | 0.005 | -11.459
-8.5 | -0.777 | 0.06599 | 0.005 | -11.781
-8 | -0.742 | 0.06143 | 0.005 | -12.073
-7.5 | -0.703 | 0.05745 | 0.005 | -12.24
-7 | -0.664 | 0.05333 | 0.005 | -12.45
-6.5 | -0.626 | 0.04837 | 0.005 | -12.949
-6 | -0.687 | 0.02304 | 0.007 | -29.817
-5.5 | -0.636 | 0.0221 | 0.006 | -28.765
-5 | -0.582 | 0.02136 | 0.006 | -27.25
-4.5 | -0.527 | 0.02072 | 0.005 | -25.438
-4 | -0.471 | 0.02009 | 0.004 | -23.426
-3.5 | -0.413 | 0.01953 | 0.004 | -21.168
-3 | -0.341 | 0.01862 | 0.003 | -18.334
-2.5 | -0.285 | 0.01831 | 0.003 | -15.572
-2 | -0.228 | 0.01808 | 0.002 | -12.635
-1.5 | -0.172 | 0.01789 | 0.002 | -9.592
-1 | -0.115 | 0.01775 | 0.001 | -6.454
-0.5 | -0.057 | 0.01765 | 0.001 | -3.247
0 | 0 | 0.01761 | 0 | 0
0.5 | 0.057 | 0.01765 | -0.001 | 3.247
1 | 0.115 | 0.01775 | -0.001 | 6.454
1.5 | 0.172 | 0.01789 | -0.002 | 9.592
2 | 0.228 | 0.01808 | -0.002 | 12.635
2.5 | 0.285 | 0.01831 | -0.003 | 15.572
3 | 0.341 | 0.01862 | -0.003 | 18.334
3.5 | 0.413 | 0.01953 | -0.004 | 21.168
4 | 0.471 | 0.02009 | -0.004 | 23.426
4.5 | 0.527 | 0.02072 | -0.005 | 25.438
5 | 0.582 | 0.02136 | -0.006 | 27.25
5.5 | 0.636 | 0.0221 | -0.006 | 28.765
6 | 0.687 | 0.02304 | -0.007 | 29.817
6.5 | 0.626 | 0.04837 | -0.005 | 12.949
7 | 0.664 | 0.05333 | -0.005 | 12.45
7.5 | 0.703 | 0.05745 | -0.005 | 12.24
8 | 0.742 | 0.06143 | -0.005 | 12.073
8.5 | 0.777 | 0.06599 | -0.005 | 11.781
9 | 0.812 | 0.07085 | -0.005 | 11.459
9.5 | 0.844 | 0.07601 | -0.005 | 11.107
10 | 0.874 | 0.0818 | -0.006 | 10.684
10.5 | 0.901 | 0.08784 | -0.006 | 10.261
11 | 0.926 | 0.09366 | -0.006 | 9.89
11.5 | 0.948 | 0.09976 | -0.006 | 9.505
12 | 0.967 | 0.10685 | -0.006 | 9.049
12.5 | 0.983 | 0.11472 | -0.006 | 8.566
13 | 0.995 | 0.1242 | -0.006 | 8.013
13.5 | 1.005 | 0.13039 | -0.006 | 7.708
14 | 1.012 | 0.13897 | -0.006 | 7.28
14.5 | 1.016 | 0.14988 | -0.006 | 6.776
15 | 1.017 | 0.1634 | -0.007 | 6.221
15.5 | 1.015 | 0.17382 | -0.007 | 5.838
16 | 1.005 | 0.1868 | -0.007 | 5.378
16.5 | 0.99 | 0.20055 | -0.007 | 4.935
17 | 0.972 | 0.21334 | -0.007 | 4.558
17.5 | 0.953 | 0.22073 | -0.007 | 4.317
18 | 0.931 | 0.24072 | -0.007 | 3.869
18.5 | 0.908 | 0.25385 | -0.007 | 3.578
19 | 0.884 | 0.2735 | -0.008 | 3.232
19.5 | 0.859 | 0.28323 | -0.008 | 3.032
20 | 0.833 | 0.3085 | -0.008 | 2.699

## 2. Re 50k Mach 0.00 (2)
BIGFOIL.COM POLAR EXPORT
s1012
S1012 |  |  |  | Cl Max: | 0.8363 | at alpha= | 8 | deg
XFOIL ncrit=9 |  |  |  | L/D Max: | 25.3734 | at alpha= | 4.5 | deg
Re: | 50000 |  |  | Cd Min: | 0.14986 | at alpha= | 13 | deg
Mach: | 0 |  |  | Cl=0 at alpha= | 0 | deg
|  |  |  | @ Cl=0.1, Cd= | 0.029057
|  |  |  | @ Cl=0.4, Cd= | 0.030741
|  |  |  | @ Cl=0.6, Cd= | 0.14986
alpha (deg) | Cl | Cd | Cm | Cl/Cd
-13 | -0.5631 | 0.14977 | 0.0046 | -3.7598
-12.5 | -0.5452 | 0.14215 | 0.0035 | -3.8354
-12 | -0.5314 | 0.13541 | 0.0027 | -3.9244
-11.5 | -0.5447 | 0.13047 | 0.001 | -4.1749
-11 | -0.5075 | 0.12161 | 0.0014 | -4.1732
-10.5 | -0.5162 | 0.1159 | 0.0007 | -4.4538
-9.5 | -0.7704 | 0.06816 | -0.0314 | -11.3028
-9 | -0.8009 | 0.06012 | -0.0266 | -13.3217
-8.5 | -0.8287 | 0.05367 | -0.0188 | -15.4407
-8 | -0.8366 | 0.04809 | -0.0113 | -17.3965
-7.5 | -0.8292 | 0.04385 | -0.0048 | -18.9099
-7 | -0.8124 | 0.03952 | 0.0006 | -20.5567
-6.5 | -0.7877 | 0.03573 | 0.0052 | -22.0459
-6 | -0.756 | 0.03254 | 0.009 | -23.2329
-5.5 | -0.7169 | 0.02967 | 0.0118 | -24.1625
-5 | -0.6732 | 0.02716 | 0.0142 | -24.7865
-4.5 | -0.6285 | 0.02477 | 0.0167 | -25.3734
-4 | -0.5819 | 0.02354 | 0.0248 | -24.7196
-3.5 | -0.4105 | 0.03108 | 0.0203 | -13.2079
-3 | -0.0574 | 0.02873 | -0.0312 | -1.9979
-2.5 | -0.0542 | 0.02821 | -0.0259 | -1.9213
-2 | -0.0474 | 0.02784 | -0.0205 | -1.7026
-1.5 | -0.0378 | 0.02757 | -0.0153 | -1.3711
-1 | -0.0262 | 0.02739 | -0.0102 | -0.95655
-0.5 | -0.0134 | 0.02728 | -0.0051 | -0.4912
0 | 0 | 0.02725 | 0 | 0
0.5 | 0.0134 | 0.02728 | 0.0051 | 0.4912
1 | 0.0262 | 0.02738 | 0.0102 | 0.9569
1.5 | 0.0378 | 0.02756 | 0.0153 | 1.3716
2 | 0.0474 | 0.02783 | 0.0205 | 1.7032
2.5 | 0.0541 | 0.0282 | 0.0259 | 1.9184
3 | 0.0574 | 0.02871 | 0.0312 | 1.9993
3.5 | 0.3841 | 0.03137 | -0.0164 | 12.2442
4 | 0.5818 | 0.02355 | -0.0248 | 24.7049
4.5 | 0.6285 | 0.02477 | -0.0167 | 25.3734
5 | 0.673 | 0.02716 | -0.0141 | 24.7791
5.5 | 0.7169 | 0.02967 | -0.0118 | 24.1625
6 | 0.7559 | 0.03253 | -0.0089 | 23.237
6.5 | 0.7877 | 0.03573 | -0.0052 | 22.0459
7 | 0.8124 | 0.03952 | -0.0006 | 20.5567
7.5 | 0.8291 | 0.04384 | 0.0048 | 18.912
8 | 0.8363 | 0.0481 | 0.0113 | 17.3867
8.5 | 0.8288 | 0.05366 | 0.0188 | 15.4454
9 | 0.8008 | 0.06011 | 0.0266 | 13.3222
9.5 | 0.77 | 0.06817 | 0.0314 | 11.2953
10.5 | 0.5191 | 0.11611 | -0.0008 | 4.4708
11 | 0.5083 | 0.12159 | -0.0015 | 4.1804
11.5 | 0.5447 | 0.13041 | -0.0012 | 4.1768
12 | 0.5328 | 0.13546 | -0.0028 | 3.9333
12.5 | 0.5458 | 0.14216 | -0.0037 | 3.8393
13 | 0.5644 | 0.14986 | -0.0047 | 3.7662

## 3. Re 50k Mach 0.10 (1)
BIGFOIL.COM POLAR EXPORT
s1012
S1012 |  |  |  | Cl Max: | 1.001 | at alpha= | 14.5 | deg
JavaFoil+Calcfoil stall+Eppler ext transition |  |  |  | L/D Max: | 29.695 | at alpha= | 6 | deg
Re: | 50000 |  |  | Cd Min: | 0.01763 | at alpha= | 0 | deg
Mach: | 0.1 |  |  | Cl=0 at alpha= | 0 | deg
|  |  |  | @ Cl=0.1, Cd= | 0.017766
|  |  |  | @ Cl=0.4, Cd= | 0.019396
|  |  |  | @ Cl=0.6, Cd= | 0.021672
alpha (deg) | Cl | Cd | Cm | Cl/Cd
-19.5 | -0.807 | 0.30576 | 0.008 | -2.641
-19 | -0.837 | 0.2919 | 0.008 | -2.866
-18.5 | -0.865 | 0.27217 | 0.007 | -3.178
-18 | -0.892 | 0.24919 | 0.007 | -3.58
-17.5 | -0.918 | 0.24304 | 0.007 | -3.775
-17 | -0.941 | 0.21391 | 0.007 | -4.4
-16.5 | -0.962 | 0.20543 | 0.007 | -4.684
-16 | -0.981 | 0.19205 | 0.007 | -5.108
-15.5 | -0.995 | 0.17699 | 0.007 | -5.621
-15 | -1 | 0.16615 | 0.007 | -6.016
-14.5 | -1.001 | 0.15241 | 0.006 | -6.571
-14 | -1 | 0.14578 | 0.006 | -6.861
-13.5 | -0.996 | 0.13222 | 0.006 | -7.532
-13 | -0.988 | 0.12629 | 0.006 | -7.824
-12.5 | -0.977 | 0.1173 | 0.006 | -8.332
-12 | -0.963 | 0.10901 | 0.006 | -8.837
-11.5 | -0.946 | 0.10027 | 0.006 | -9.434
-11 | -0.925 | 0.09401 | 0.006 | -9.843
-10.5 | -0.902 | 0.08862 | 0.006 | -10.174
-10 | -0.875 | 0.08193 | 0.006 | -10.681
-9.5 | -0.846 | 0.07643 | 0.005 | -11.067
-9 | -0.814 | 0.07118 | 0.005 | -11.437
-8.5 | -0.78 | 0.06664 | 0.005 | -11.7
-8 | -0.744 | 0.06212 | 0.005 | -11.972
-7.5 | -0.706 | 0.05774 | 0.005 | -12.226
-7 | -0.667 | 0.05353 | 0.005 | -12.456
-6.5 | -0.628 | 0.04902 | 0.005 | -12.805
-6 | -0.689 | 0.0232 | 0.007 | -29.695
-5.5 | -0.638 | 0.02221 | 0.006 | -28.746
-5 | -0.585 | 0.02146 | 0.006 | -27.245
-4.5 | -0.529 | 0.0208 | 0.005 | -25.448
-4 | -0.473 | 0.02016 | 0.005 | -23.453
-3.5 | -0.415 | 0.01959 | 0.004 | -21.201
-3 | -0.343 | 0.01866 | 0.003 | -18.39
-2.5 | -0.287 | 0.01837 | 0.003 | -15.6
-2 | -0.23 | 0.01813 | 0.002 | -12.662
-1.5 | -0.172 | 0.01794 | 0.002 | -9.613
-1 | -0.115 | 0.01779 | 0.001 | -6.47
-0.5 | -0.058 | 0.0177 | 0.001 | -3.254
0 | 0 | 0.01763 | 0 | 0
0.5 | 0.058 | 0.0177 | -0.001 | 3.254
1 | 0.115 | 0.01779 | -0.001 | 6.47
1.5 | 0.172 | 0.01794 | -0.002 | 9.613
2 | 0.23 | 0.01813 | -0.002 | 12.662
2.5 | 0.287 | 0.01837 | -0.003 | 15.6
3 | 0.343 | 0.01866 | -0.003 | 18.39
3.5 | 0.415 | 0.01959 | -0.004 | 21.201
4 | 0.473 | 0.02016 | -0.005 | 23.453
4.5 | 0.529 | 0.0208 | -0.005 | 25.448
5 | 0.585 | 0.02146 | -0.006 | 27.245
5.5 | 0.638 | 0.02221 | -0.006 | 28.746
6 | 0.689 | 0.0232 | -0.007 | 29.695
6.5 | 0.628 | 0.04902 | -0.005 | 12.805
7 | 0.667 | 0.05353 | -0.005 | 12.456
7.5 | 0.706 | 0.05774 | -0.005 | 12.226
8 | 0.744 | 0.06212 | -0.005 | 11.972
8.5 | 0.78 | 0.06664 | -0.005 | 11.7
9 | 0.814 | 0.07118 | -0.005 | 11.437
9.5 | 0.846 | 0.07643 | -0.005 | 11.067
10 | 0.875 | 0.08193 | -0.006 | 10.681
10.5 | 0.902 | 0.08862 | -0.006 | 10.174
11 | 0.925 | 0.09401 | -0.006 | 9.843
11.5 | 0.946 | 0.10027 | -0.006 | 9.434
12 | 0.963 | 0.10901 | -0.006 | 8.837
12.5 | 0.977 | 0.1173 | -0.006 | 8.332
13 | 0.988 | 0.12629 | -0.006 | 7.824
13.5 | 0.996 | 0.13222 | -0.006 | 7.532
14 | 1 | 0.14578 | -0.006 | 6.861
14.5 | 1.001 | 0.15241 | -0.006 | 6.571
15 | 1 | 0.16615 | -0.007 | 6.016
15.5 | 0.995 | 0.17699 | -0.007 | 5.621
16 | 0.981 | 0.19205 | -0.007 | 5.108
16.5 | 0.962 | 0.20543 | -0.007 | 4.684
17 | 0.941 | 0.21391 | -0.007 | 4.4
17.5 | 0.918 | 0.24304 | -0.007 | 3.775
18 | 0.892 | 0.24919 | -0.007 | 3.58
18.5 | 0.865 | 0.27217 | -0.007 | 3.178
19 | 0.837 | 0.2919 | -0.008 | 2.866
19.5 | 0.807 | 0.30576 | -0.008 | 2.641

## 4. Re 50k Mach 0.10 (2)
BIGFOIL.COM POLAR EXPORT
s1012
S1012 |  |  |  | Cl Max: | 0.8346 | at alpha= | 8 | deg
XFOIL ncrit=9 |  |  |  | L/D Max: | 26.9708 | at alpha= | 4 | deg
Re: | 50000 |  |  | Cd Min: | 0.15011 | at alpha= | 13 | deg
Mach: | 0.1 |  |  | Cl=0 at alpha= | 0 | deg
|  |  |  | @ Cl=0.1, Cd= | 0.029395
|  |  |  | @ Cl=0.4, Cd= | 0.030981
|  |  |  | @ Cl=0.6, Cd= | 0.15011
alpha (deg) | Cl | Cd | Cm | Cl/Cd
-13 | -0.5599 | 0.15002 | 0.0047 | -3.7322
-12.5 | -0.5429 | 0.14253 | 0.0035 | -3.809
-12 | -0.5306 | 0.13593 | 0.0026 | -3.9035
-11.5 | -0.5439 | 0.13103 | 0.0009 | -4.151
-11 | -0.506 | 0.12206 | 0.0012 | -4.1455
-10.5 | -0.5153 | 0.11643 | 0.0006 | -4.4258
-10 | -0.5029 | 0.11016 | 0.0012 | -4.5652
-9.5 | -0.7637 | 0.06917 | -0.0322 | -11.0409
-9 | -0.7949 | 0.06108 | -0.0276 | -13.0141
-8.5 | -0.8244 | 0.05455 | -0.02 | -15.1127
-8 | -0.8349 | 0.0489 | -0.0123 | -17.0736
-7.5 | -0.8284 | 0.0446 | -0.0058 | -18.574
-7 | -0.8144 | 0.04012 | 0 | -20.2991
-6.5 | -0.7913 | 0.03625 | 0.0048 | -21.829
-6 | -0.7594 | 0.03297 | 0.0086 | -23.0331
-5.5 | -0.7211 | 0.03002 | 0.0116 | -24.0207
-5 | -0.6785 | 0.02752 | 0.0142 | -24.6548
-4.5 | -0.6321 | 0.0251 | 0.0165 | -25.1833
-4 | -0.6002 | 0.02225 | 0.0231 | -26.9753
-3.5 | -0.4179 | 0.03098 | 0.0207 | -13.4893
-3 | -0.0751 | 0.02926 | -0.028 | -2.5666
-2.5 | -0.0546 | 0.02836 | -0.0259 | -1.9252
-2 | -0.0478 | 0.02797 | -0.0206 | -1.709
-1.5 | -0.0382 | 0.02769 | -0.0153 | -1.3796
-1 | -0.0265 | 0.02751 | -0.0102 | -0.96329
-0.5 | -0.0135 | 0.02739 | -0.0051 | -0.49288
0 | 0 | 0.02736 | 0 | 0
0.5 | 0.0135 | 0.02739 | 0.0051 | 0.49288
1 | 0.0265 | 0.0275 | 0.0102 | 0.96364
1.5 | 0.0381 | 0.02769 | 0.0153 | 1.3759
2 | 0.0478 | 0.02796 | 0.0206 | 1.7096
2.5 | 0.0546 | 0.02835 | 0.0259 | 1.9259
3 | 0.0763 | 0.02927 | 0.0277 | 2.6068
3.5 | 0.413 | 0.03105 | -0.02 | 13.3011
4 | 0.6001 | 0.02225 | -0.0231 | 26.9708
4.5 | 0.6321 | 0.02509 | -0.0165 | 25.1933
5 | 0.6783 | 0.02751 | -0.0141 | 24.6565
5.5 | 0.7211 | 0.03002 | -0.0116 | 24.0207
6 | 0.7594 | 0.03297 | -0.0086 | 23.0331
6.5 | 0.7913 | 0.03625 | -0.0048 | 21.829
7 | 0.8144 | 0.04012 | 0 | 20.2991
7.5 | 0.8283 | 0.04459 | 0.0058 | 18.5759
8 | 0.8346 | 0.0489 | 0.0123 | 17.0675
8.5 | 0.8244 | 0.05454 | 0.02 | 15.1155
9 | 0.7947 | 0.06107 | 0.0276 | 13.0129
9.5 | 0.7633 | 0.06917 | 0.0322 | 11.0351
10 | 0.5805 | 0.09505 | 0.0184 | 6.1073
10.5 | 0.5181 | 0.11664 | -0.0007 | 4.4419
11 | 0.5067 | 0.12203 | -0.0013 | 4.1523
11.5 | 0.5439 | 0.13097 | -0.0011 | 4.1529
12 | 0.5321 | 0.13599 | -0.0027 | 3.9128
12.5 | 0.5435 | 0.14254 | -0.0037 | 3.813
13 | 0.5612 | 0.15011 | -0.0048 | 3.7386

## 5. Re 50k Mach 0.25 (1)
BIGFOIL.COM POLAR EXPORT
s1012
S1012 |  |  |  | Cl Max: | 0.93 | at alpha= | 12.5 | deg
JavaFoil+Calcfoil stall+Eppler ext transition |  |  |  | L/D Max: | 28.556 | at alpha= | 5.5 | deg
Re: | 50000 |  |  | Cd Min: | 0.01785 | at alpha= | 0 | deg
Mach: | 0.25 |  |  | Cl=0 at alpha= | 0 | deg
|  |  |  | @ Cl=0.1, Cd= | 0.017969
|  |  |  | @ Cl=0.4, Cd= | 0.019683
|  |  |  | @ Cl=0.6, Cd= | 0.34944
alpha (deg) | Cl | Cd | Cm | Cl/Cd
-17.5 | -0.597 | 0.34944 | 0.007 | -1.707
-17 | -0.66 | 0.31967 | 0.007 | -2.064
-16.5 | -0.719 | 0.27651 | 0.007 | -2.6
-16 | -0.773 | 0.2479 | 0.007 | -3.119
-15.5 | -0.819 | 0.22347 | 0.007 | -3.666
-15 | -0.851 | 0.20623 | 0.006 | -4.126
-14.5 | -0.877 | 0.18498 | 0.006 | -4.743
-14 | -0.899 | 0.16593 | 0.006 | -5.416
-13.5 | -0.915 | 0.15438 | 0.006 | -5.924
-13 | -0.925 | 0.14212 | 0.006 | -6.508
-12.5 | -0.93 | 0.1297 | 0.006 | -7.167
-12 | -0.929 | 0.11814 | 0.006 | -7.862
-11.5 | -0.923 | 0.10957 | 0.006 | -8.423
-11 | -0.912 | 0.10114 | 0.006 | -9.018
-10.5 | -0.896 | 0.0938 | 0.006 | -9.553
-10 | -0.876 | 0.08581 | 0.006 | -10.204
-9.5 | -0.851 | 0.07984 | 0.005 | -10.656
-9 | -0.823 | 0.07437 | 0.005 | -11.064
-8.5 | -0.791 | 0.06878 | 0.005 | -11.499
-8 | -0.756 | 0.06389 | 0.005 | -11.837
-7.5 | -0.72 | 0.05925 | 0.005 | -12.144
-7 | -0.68 | 0.05525 | 0.005 | -12.306
-6.5 | -0.64 | 0.05082 | 0.005 | -12.597
-6 | -0.604 | 0.04462 | 0.005 | -13.538
-5.5 | -0.653 | 0.02285 | 0.006 | -28.556
-5 | -0.598 | 0.02199 | 0.006 | -27.208
-4.5 | -0.542 | 0.02127 | 0.005 | -25.495
-4 | -0.484 | 0.02057 | 0.005 | -23.549
-3.5 | -0.426 | 0.01996 | 0.004 | -21.33
-3 | -0.366 | 0.01932 | 0.003 | -18.952
-2.5 | -0.294 | 0.01861 | 0.003 | -15.811
-2 | -0.236 | 0.01835 | 0.002 | -12.844
-1.5 | -0.177 | 0.01815 | 0.002 | -9.754
-1 | -0.118 | 0.018 | 0.001 | -6.566
-0.5 | -0.059 | 0.0179 | 0.001 | -3.304
0 | 0 | 0.01785 | 0 | 0
0.5 | 0.059 | 0.0179 | -0.001 | 3.304
1 | 0.118 | 0.018 | -0.001 | 6.566
1.5 | 0.177 | 0.01815 | -0.002 | 9.754
2 | 0.236 | 0.01835 | -0.002 | 12.844
2.5 | 0.294 | 0.01861 | -0.003 | 15.811
3 | 0.366 | 0.01932 | -0.003 | 18.952
3.5 | 0.426 | 0.01996 | -0.004 | 21.33
4 | 0.484 | 0.02057 | -0.005 | 23.549
4.5 | 0.542 | 0.02127 | -0.005 | 25.495
5 | 0.598 | 0.02199 | -0.006 | 27.208
5.5 | 0.653 | 0.02285 | -0.006 | 28.556
6 | 0.604 | 0.04462 | -0.005 | 13.538
6.5 | 0.64 | 0.05082 | -0.005 | 12.597
7 | 0.68 | 0.05525 | -0.005 | 12.306
7.5 | 0.72 | 0.05925 | -0.005 | 12.144
8 | 0.756 | 0.06389 | -0.005 | 11.837
8.5 | 0.791 | 0.06878 | -0.005 | 11.499
9 | 0.823 | 0.07437 | -0.005 | 11.064
9.5 | 0.851 | 0.07984 | -0.005 | 10.656
10 | 0.876 | 0.08581 | -0.006 | 10.204
10.5 | 0.896 | 0.0938 | -0.006 | 9.553
11 | 0.912 | 0.10114 | -0.006 | 9.018
11.5 | 0.923 | 0.10957 | -0.006 | 8.423
12 | 0.929 | 0.11814 | -0.006 | 7.862
12.5 | 0.93 | 0.1297 | -0.006 | 7.167
13 | 0.925 | 0.14212 | -0.006 | 6.508
13.5 | 0.915 | 0.15438 | -0.006 | 5.924
14 | 0.899 | 0.16593 | -0.006 | 5.416
14.5 | 0.877 | 0.18498 | -0.006 | 4.743
15 | 0.851 | 0.20623 | -0.006 | 4.126
15.5 | 0.819 | 0.22347 | -0.007 | 3.666
16 | 0.773 | 0.2479 | -0.007 | 3.119
16.5 | 0.719 | 0.28571 | -0.007 | 2.516
17 | 0.66 | 0.31967 | -0.007 | 2.064
17.5 | 0.597 | 0.34944 | -0.007 | 1.707

## 6. Re 50k Mach 0.25 (2)
BIGFOIL.COM POLAR EXPORT
s1012
S1012 |  |  |  | Cl Max: | 0.8258 | at alpha= | 7 | deg
XFOIL ncrit=9 |  |  |  | L/D Max: | 25.3563 | at alpha= | 4 | deg
Re: | 50000 |  |  | Cd Min: | 0.13907 | at alpha= | 12 | deg
Mach: | 0.25 |  |  | Cl=0 at alpha= | 0 | deg
|  |  |  | @ Cl=0.1, Cd= | 0.029922
|  |  |  | @ Cl=0.4, Cd= | 0.028832
|  |  |  | @ Cl=0.6, Cd= | 0.13907
alpha (deg) | Cl | Cd | Cm | Cl/Cd
-12 | -0.5294 | 0.13896 | 0.0021 | -3.8097
-11.5 | -0.5404 | 0.13402 | 0.0003 | -4.0322
-11 | -0.4986 | 0.12444 | 0.0005 | -4.0068
-10.5 | -0.51 | 0.1192 | -0.0003 | -4.2785
-10 | -0.4837 | 0.11168 | 0 | -4.3311
-9 | -0.7635 | 0.06595 | -0.0327 | -11.577
-8.5 | -0.7926 | 0.05893 | -0.0267 | -13.4499
-8 | -0.8014 | 0.05342 | -0.0198 | -15.0019
-7.5 | -0.8178 | 0.04861 | -0.0112 | -16.8237
-7 | -0.8258 | 0.04351 | -0.0031 | -18.9795
-6.5 | -0.8086 | 0.03938 | 0.0025 | -20.5333
-6 | -0.7818 | 0.0355 | 0.0072 | -22.0225
-5.5 | -0.7434 | 0.0321 | 0.0104 | -23.1589
-5 | -0.7017 | 0.02924 | 0.0134 | -23.9979
-4.5 | -0.6542 | 0.02675 | 0.0158 | -24.4561
-4 | -0.6121 | 0.02415 | 0.0194 | -25.3458
-3.5 | -0.5673 | 0.02598 | 0.0327 | -21.836
-3 | -0.2187 | 0.03197 | -0.0034 | -6.8408
-2.5 | -0.0567 | 0.02919 | -0.0261 | -1.9424
-2 | -0.0498 | 0.02872 | -0.0208 | -1.734
-1.5 | -0.0398 | 0.02838 | -0.0155 | -1.4024
-1 | -0.0276 | 0.02815 | -0.0103 | -0.98046
-0.5 | -0.0141 | 0.02802 | -0.0051 | -0.50321
0 | 0 | 0.02798 | 0 | 0
0.5 | 0.0141 | 0.02802 | 0.0051 | 0.50321
1 | 0.0276 | 0.02815 | 0.0103 | 0.98046
1.5 | 0.0398 | 0.02837 | 0.0155 | 1.4029
2 | 0.0498 | 0.02871 | 0.0208 | 1.7346
2.5 | 0.0567 | 0.02918 | 0.0261 | 1.9431
3 | 0.2178 | 0.03194 | 0.0035 | 6.819
3.5 | 0.5678 | 0.02597 | -0.0328 | 21.8637
4 | 0.6121 | 0.02414 | -0.0194 | 25.3563
4.5 | 0.6542 | 0.02675 | -0.0158 | 24.4561
5 | 0.7016 | 0.02924 | -0.0134 | 23.9945
5.5 | 0.7434 | 0.0321 | -0.0104 | 23.1589
6 | 0.7817 | 0.0355 | -0.0072 | 22.0197
6.5 | 0.8086 | 0.03939 | -0.0025 | 20.5281
7 | 0.8258 | 0.04351 | 0.0031 | 18.9795
7.5 | 0.8177 | 0.0486 | 0.0113 | 16.8251
8 | 0.8012 | 0.05343 | 0.0198 | 14.9953
8.5 | 0.8011 | 0.05907 | 0.0259 | 13.5619
9 | 0.7669 | 0.06599 | 0.0325 | 11.6215
10.5 | 0.513 | 0.11946 | 0.0002 | 4.2943
11 | 0.4992 | 0.12441 | -0.0006 | 4.0125
11.5 | 0.5406 | 0.13397 | -0.0005 | 4.0352
12 | 0.5313 | 0.13907 | -0.0022 | 3.8204

## 7. Re 50k Mach 0.50 (1)
BIGFOIL.COM POLAR EXPORT
s1012
S1012 |  |  |  | Cl Max: | 1.084 | at alpha= | 20 | deg
JavaFoil+Calcfoil stall+Eppler ext transition |  |  |  | L/D Max: | 25.283 | at alpha= | 4.5 | deg
Re: | 50000 |  |  | Cd Min: | 0.01878 | at alpha= | 0 | deg
Mach: | 0.5 |  |  | Cl=0 at alpha= | 0 | deg
|  |  |  | @ Cl=0.1, Cd= | 0.018897
|  |  |  | @ Cl=0.4, Cd= | 0.020899
|  |  |  | @ Cl=0.6, Cd= | 0.25429
alpha (deg) | Cl | Cd | Cm | Cl/Cd
-20 | -1.084 | 0.45768 | 0.015 | -2.369
-19.5 | -1.058 | 0.4637 | 0.014 | -2.282
-19 | -1.032 | 0.44781 | 0.014 | -2.305
-18.5 | -1.006 | 0.43101 | 0.014 | -2.335
-18 | -0.98 | 0.41833 | 0.013 | -2.343
-17.5 | -0.954 | 0.4402 | 0.013 | -2.168
-17 | -0.924 | 0.41107 | 0.012 | -2.248
-16.5 | -0.897 | 0.40067 | 0.012 | -2.239
-16 | -0.871 | 0.38004 | 0.011 | -2.291
-15.5 | -0.844 | 0.37776 | 0.011 | -2.235
-15 | -0.818 | 0.3729 | 0.01 | -2.193
-14.5 | -0.791 | 0.3415 | 0.01 | -2.317
-14 | -0.765 | 0.33582 | 0.01 | -2.277
-13.5 | -0.735 | 0.31884 | 0.009 | -2.306
-13 | -0.708 | 0.30253 | 0.008 | -2.341
-12.5 | -0.682 | 0.30484 | 0.008 | -2.236
-12 | -0.655 | 0.29904 | 0.008 | -2.19
-11.5 | -0.628 | 0.29525 | 0.007 | -2.127
-11 | -0.6 | 0.24997 | 0.006 | -2.399
-10.5 | -0.573 | 0.23801 | 0.006 | -2.406
-10 | -0.546 | 0.24135 | 0.006 | -2.261
-9.5 | -0.518 | 0.17396 | 0.005 | -2.978
-9 | -0.491 | 0.16034 | 0.004 | -3.061
-8.5 | -0.726 | 0.09389 | 0.005 | -7.734
-8 | -0.758 | 0.0808 | 0.005 | -9.383
-7.5 | -0.751 | 0.07124 | 0.005 | -10.542
-7 | -0.727 | 0.06434 | 0.005 | -11.293
-6.5 | -0.691 | 0.05865 | 0.005 | -11.786
-6 | -0.649 | 0.05355 | 0.004 | -12.111
-5.5 | -0.604 | 0.04885 | 0.004 | -12.366
-5 | -0.563 | 0.04288 | 0.004 | -13.13
-4.5 | -0.596 | 0.02359 | 0.006 | -25.283
-4 | -0.535 | 0.02258 | 0.005 | -23.674
-3.5 | -0.47 | 0.02173 | 0.004 | -21.646
-3 | -0.405 | 0.02098 | 0.004 | -19.313
-2.5 | -0.328 | 0.01973 | 0.003 | -16.612
-2 | -0.263 | 0.01939 | 0.002 | -13.544
-1.5 | -0.197 | 0.01914 | 0.002 | -10.314
-1 | -0.132 | 0.01896 | 0.001 | -6.949
-0.5 | -0.066 | 0.01883 | 0.001 | -3.505
0 | 0 | 0.01878 | 0 | 0
0.5 | 0.066 | 0.01883 | -0.001 | 3.505
1 | 0.132 | 0.01896 | -0.001 | 6.949
1.5 | 0.197 | 0.01914 | -0.002 | 10.314
2 | 0.263 | 0.01939 | -0.002 | 13.544
2.5 | 0.328 | 0.01973 | -0.003 | 16.612
3 | 0.405 | 0.02098 | -0.004 | 19.313
3.5 | 0.47 | 0.02173 | -0.004 | 21.646
4 | 0.535 | 0.02258 | -0.005 | 23.674
4.5 | 0.596 | 0.02359 | -0.006 | 25.283
5 | 0.563 | 0.04288 | -0.004 | 13.13
5.5 | 0.604 | 0.04885 | -0.004 | 12.366
6 | 0.649 | 0.05355 | -0.004 | 12.111
6.5 | 0.691 | 0.05865 | -0.005 | 11.786
7 | 0.727 | 0.06425 | -0.005 | 11.308
7.5 | 0.751 | 0.07147 | -0.005 | 10.504
8 | 0.758 | 0.0808 | -0.005 | 9.383
8.5 | 0.726 | 0.09389 | -0.005 | 7.734
9 | 0.491 | 0.16034 | -0.004 | 3.061
9.5 | 0.518 | 0.17305 | -0.005 | 2.994
10 | 0.546 | 0.24765 | -0.005 | 2.203
10.5 | 0.573 | 0.24136 | -0.006 | 2.372
11 | 0.6 | 0.25429 | -0.006 | 2.358
11.5 | 0.628 | 0.29525 | -0.007 | 2.127
12 | 0.655 | 0.30182 | -0.008 | 2.17
12.5 | 0.682 | 0.30484 | -0.008 | 2.236
13 | 0.708 | 0.30182 | -0.008 | 2.347
13.5 | 0.735 | 0.31878 | -0.009 | 2.307
14 | 0.765 | 0.33851 | -0.01 | 2.259
14.5 | 0.791 | 0.34429 | -0.01 | 2.298
15 | 0.818 | 0.36857 | -0.011 | 2.219
15.5 | 0.844 | 0.37247 | -0.011 | 2.267
16 | 0.871 | 0.37501 | -0.011 | 2.322
16.5 | 0.897 | 0.3957 | -0.012 | 2.267
17 | 0.924 | 0.40822 | -0.012 | 2.264
17.5 | 0.954 | 0.43837 | -0.013 | 2.177
18 | 0.98 | 0.41991 | -0.013 | 2.334
18.5 | 1.006 | 0.44655 | -0.014 | 2.253
19 | 1.032 | 0.44772 | -0.014 | 2.306
19.5 | 1.058 | 0.45901 | -0.014 | 2.306
20 | 1.084 | 0.45551 | -0.015 | 2.38

## 8. Re 50k Mach 0.50 (2)
BIGFOIL.COM POLAR EXPORT
s1012
S1012 |  |  |  | Cl Max: | 0.8246 | at alpha= | 20 | deg
XFOIL ncrit=9 |  |  |  | L/D Max: | 24.0335 | at alpha= | 3 | deg
Re: | 50000 |  |  | Cd Min: | 0.27069 | at alpha= | 20 | deg
Mach: | 0.5 |  |  | Cl=0 at alpha= | 0 | deg
|  |  |  | @ Cl=0.1, Cd= | 0.032069
|  |  |  | @ Cl=0.4, Cd= | 0.031663
|  |  |  | @ Cl=0.6, Cd= | 0.18369
alpha (deg) | Cl | Cd | Cm | Cl/Cd
-20 | -0.8238 | 0.27022 | 0.0597 | -3.0486
-19.5 | -0.8073 | 0.26451 | 0.0538 | -3.0521
-19 | -0.7793 | 0.25334 | 0.0505 | -3.0761
-18.5 | -0.7721 | 0.25328 | 0.0434 | -3.0484
-18 | -0.7366 | 0.23768 | 0.0412 | -3.0991
-17.5 | -0.7349 | 0.23889 | 0.0342 | -3.0763
-17 | -0.6948 | 0.22227 | 0.0324 | -3.1259
-16.5 | -0.6809 | 0.21648 | 0.0274 | -3.1453
-16 | -0.6626 | 0.21005 | 0.0234 | -3.1545
-15.5 | -0.634 | 0.19929 | 0.0205 | -3.1813
-15 | -0.6185 | 0.19259 | 0.0164 | -3.2115
-14.5 | -0.613 | 0.18872 | 0.0121 | -3.2482
-14 | -0.5889 | 0.17974 | 0.0094 | -3.2764
-13.5 | -0.5715 | 0.17228 | 0.0067 | -3.3173
-13 | -0.5533 | 0.16448 | 0.0041 | -3.3639
-12.5 | -0.5433 | 0.15816 | 0.0017 | -3.4351
-12 | -0.5136 | 0.14817 | -0.0001 | -3.4663
-11.5 | -0.4893 | 0.14003 | -0.0015 | -3.4943
-11 | -0.4865 | 0.13467 | -0.0029 | -3.6125
-10.5 | -0.4758 | 0.12755 | -0.0042 | -3.7303
-10 | -0.444 | 0.1187 | -0.0053 | -3.7405
-9 | -0.5101 | 0.09234 | -0.0284 | -5.5241
-8.5 | -0.5635 | 0.07887 | -0.0384 | -7.1447
-8 | -0.6036 | 0.06902 | -0.0409 | -8.7453
-7.5 | -0.6619 | 0.06234 | -0.0359 | -10.6176
-7 | -0.7235 | 0.05751 | -0.0256 | -12.5804
-6.5 | -0.7753 | 0.05251 | -0.015 | -14.7648
-6 | -0.7825 | 0.0474 | -0.0071 | -16.5084
-5.5 | -0.7951 | 0.04244 | 0.0014 | -18.7347
-5 | -0.7796 | 0.03786 | 0.0079 | -20.5917
-4.5 | -0.7438 | 0.03398 | 0.0127 | -21.8893
-4 | -0.6993 | 0.03068 | 0.0167 | -22.7934
-3.5 | -0.6438 | 0.02789 | 0.0197 | -23.0835
-3 | -0.603 | 0.02509 | 0.0256 | -24.0335
-2.5 | -0.4756 | 0.03156 | 0.0349 | -15.0697
-2 | -0.0546 | 0.03214 | -0.0218 | -1.6988
-1.5 | -0.0444 | 0.03149 | -0.0164 | -1.41
-1 | -0.0312 | 0.03107 | -0.0109 | -1.0042
-0.5 | -0.016 | 0.03083 | -0.0055 | -0.51898
0 | 0 | 0.03075 | 0 | 0
0.5 | 0.016 | 0.03083 | 0.0055 | 0.51898
1 | 0.0311 | 0.03106 | 0.0109 | 1.0013
1.5 | 0.0444 | 0.03148 | 0.0164 | 1.4104
2 | 0.0546 | 0.03213 | 0.0218 | 1.6993
2.5 | 0.4759 | 0.03156 | -0.0349 | 15.0792
3 | 0.603 | 0.02509 | -0.0256 | 24.0335
3.5 | 0.6437 | 0.02788 | -0.0197 | 23.0882
4 | 0.6993 | 0.03068 | -0.0167 | 22.7934
4.5 | 0.7438 | 0.03397 | -0.0127 | 21.8958
5 | 0.7798 | 0.03787 | -0.0079 | 20.5915
5.5 | 0.795 | 0.04243 | -0.0014 | 18.7367
6 | 0.7825 | 0.0474 | 0.0071 | 16.5084
6.5 | 0.7753 | 0.05251 | 0.015 | 14.7648
7 | 0.7234 | 0.0575 | 0.0256 | 12.5809
7.5 | 0.6616 | 0.06233 | 0.0359 | 10.6145
8 | 0.6033 | 0.06904 | 0.0409 | 8.7384
8.5 | 0.5633 | 0.07889 | 0.0383 | 7.1403
9 | 0.5104 | 0.09234 | 0.0283 | 5.5274
10 | 0.4448 | 0.11872 | 0.0052 | 3.7466
10.5 | 0.4817 | 0.12825 | 0.004 | 3.7559
11 | 0.4868 | 0.13462 | 0.0028 | 3.6161
11.5 | 0.4902 | 0.14004 | 0.0014 | 3.5004
12 | 0.5142 | 0.14815 | -0.0001 | 3.4708
12.5 | 0.5451 | 0.15837 | -0.0018 | 3.4419
13 | 0.5541 | 0.16453 | -0.0043 | 3.3678
13.5 | 0.573 | 0.17248 | -0.0068 | 3.3221
14 | 0.5895 | 0.17978 | -0.0096 | 3.279
14.5 | 0.6132 | 0.1886 | -0.0123 | 3.2513
15 | 0.6185 | 0.1925 | -0.0166 | 3.213
15.5 | 0.6349 | 0.19947 | -0.0207 | 3.1829
16 | 0.6637 | 0.21028 | -0.0236 | 3.1563
16.5 | 0.6819 | 0.21675 | -0.0275 | 3.146
17 | 0.6958 | 0.22258 | -0.0327 | 3.1261
17.5 | 0.7357 | 0.23916 | -0.0345 | 3.0762
18 | 0.7376 | 0.23809 | -0.0415 | 3.098
18.5 | 0.7731 | 0.25368 | -0.0437 | 3.0475
19 | 0.7803 | 0.25387 | -0.0507 | 3.0736
19.5 | 0.808 | 0.26489 | -0.0541 | 3.0503
20 | 0.8246 | 0.27069 | -0.0601 | 3.0463

## 9. Re 100k Mach 0.00 (1)
BIGFOIL.COM POLAR EXPORT
s1012
S1012 |  |  |  | Cl Max: | 1.017 | at alpha= | 15 | deg
JavaFoil+Calcfoil stall+Eppler ext transition |  |  |  | L/D Max: | 38.702 | at alpha= | 7 | deg
Re: | 100000 |  |  | Cd Min: | 0.01283 | at alpha= | 0 | deg
Mach: | 0 |  |  | Cl=0 at alpha= | 0 | deg
|  |  |  | @ Cl=0.1, Cd= | 0.012939
|  |  |  | @ Cl=0.4, Cd= | 0.015256
|  |  |  | @ Cl=0.6, Cd= | 0.017618
alpha (deg) | Cl | Cd | Cm | Cl/Cd
-20 | -0.833 | 0.26698 | 0.008 | -3.12
-19.5 | -0.859 | 0.24217 | 0.008 | -3.546
-19 | -0.884 | 0.23234 | 0.008 | -3.805
-18.5 | -0.908 | 0.21935 | 0.008 | -4.142
-18 | -0.932 | 0.20475 | 0.008 | -4.55
-17.5 | -0.953 | 0.19024 | 0.007 | -5.01
-17 | -0.973 | 0.18005 | 0.007 | -5.401
-16.5 | -0.99 | 0.17303 | 0.007 | -5.721
-16 | -1.005 | 0.15956 | 0.007 | -6.298
-15.5 | -1.015 | 0.15169 | 0.007 | -6.692
-15 | -1.017 | 0.14032 | 0.007 | -7.246
-14.5 | -1.016 | 0.13322 | 0.007 | -7.629
-14 | -1.012 | 0.12447 | 0.007 | -8.134
-13.5 | -1.006 | 0.11763 | 0.007 | -8.555
-13 | -0.996 | 0.11002 | 0.007 | -9.057
-12.5 | -0.984 | 0.10213 | 0.006 | -9.635
-12 | -0.968 | 0.09541 | 0.006 | -10.149
-11.5 | -0.95 | 0.08884 | 0.006 | -10.697
-11 | -0.929 | 0.0828 | 0.006 | -11.22
-10.5 | -0.904 | 0.07772 | 0.006 | -11.635
-10 | -0.877 | 0.07211 | 0.006 | -12.164
-9.5 | -0.849 | 0.06715 | 0.006 | -12.636
-9 | -0.817 | 0.06215 | 0.006 | -13.15
-8.5 | -0.787 | 0.05651 | 0.006 | -13.92
-8 | -0.772 | 0.04567 | 0.007 | -16.908
-7.5 | -0.839 | 0.02175 | 0.009 | -38.568
-7 | -0.795 | 0.02054 | 0.008 | -38.702
-6.5 | -0.746 | 0.01964 | 0.007 | -37.98
-6 | -0.694 | 0.01886 | 0.007 | -36.803
-5.5 | -0.641 | 0.01811 | 0.006 | -35.369
-5 | -0.586 | 0.01745 | 0.006 | -33.563
-4.5 | -0.53 | 0.01685 | 0.005 | -31.451
-4 | -0.473 | 0.01625 | 0.005 | -29.116
-3.5 | -0.415 | 0.01566 | 0.004 | -26.509
-3 | -0.343 | 0.01372 | 0.003 | -24.962
-2.5 | -0.286 | 0.01345 | 0.003 | -21.282
-2 | -0.229 | 0.01326 | 0.002 | -17.302
-1.5 | -0.172 | 0.01309 | 0.002 | -13.166
-1 | -0.115 | 0.01296 | 0.001 | -8.877
-0.5 | -0.058 | 0.01288 | 0.001 | -4.473
0 | 0 | 0.01283 | 0 | 0
0.5 | 0.058 | 0.01288 | -0.001 | 4.473
1 | 0.115 | 0.01296 | -0.001 | 8.877
1.5 | 0.172 | 0.01309 | -0.002 | 13.166
2 | 0.229 | 0.01326 | -0.002 | 17.302
2.5 | 0.286 | 0.01345 | -0.003 | 21.282
3 | 0.343 | 0.01372 | -0.003 | 24.962
3.5 | 0.415 | 0.01566 | -0.004 | 26.509
4 | 0.473 | 0.01625 | -0.005 | 29.116
4.5 | 0.53 | 0.01685 | -0.005 | 31.451
5 | 0.586 | 0.01745 | -0.006 | 33.563
5.5 | 0.641 | 0.01811 | -0.006 | 35.369
6 | 0.694 | 0.01886 | -0.007 | 36.803
6.5 | 0.746 | 0.01964 | -0.007 | 37.98
7 | 0.795 | 0.02054 | -0.008 | 38.702
7.5 | 0.839 | 0.02175 | -0.009 | 38.568
8 | 0.772 | 0.04567 | -0.007 | 16.908
8.5 | 0.787 | 0.05651 | -0.006 | 13.92
9 | 0.817 | 0.06215 | -0.006 | 13.15
9.5 | 0.849 | 0.06715 | -0.006 | 12.636
10 | 0.877 | 0.07211 | -0.006 | 12.164
10.5 | 0.904 | 0.07772 | -0.006 | 11.635
11 | 0.929 | 0.0828 | -0.006 | 11.22
11.5 | 0.95 | 0.08884 | -0.006 | 10.697
12 | 0.968 | 0.09541 | -0.006 | 10.149
12.5 | 0.984 | 0.10213 | -0.006 | 9.635
13 | 0.996 | 0.11002 | -0.007 | 9.057
13.5 | 1.006 | 0.11763 | -0.007 | 8.555
14 | 1.012 | 0.12447 | -0.007 | 8.134
14.5 | 1.016 | 0.13322 | -0.007 | 7.629
15 | 1.017 | 0.14032 | -0.007 | 7.246
15.5 | 1.015 | 0.15169 | -0.007 | 6.692
16 | 1.005 | 0.15956 | -0.007 | 6.298
16.5 | 0.99 | 0.17303 | -0.007 | 5.721
17 | 0.973 | 0.18005 | -0.007 | 5.401
17.5 | 0.953 | 0.19024 | -0.007 | 5.01
18 | 0.932 | 0.20475 | -0.008 | 4.55
18.5 | 0.908 | 0.21935 | -0.008 | 4.142
19 | 0.884 | 0.23234 | -0.008 | 3.805
19.5 | 0.859 | 0.24217 | -0.008 | 3.546
20 | 0.833 | 0.26698 | -0.008 | 3.12

## 10. Re 100k Mach 0.00 (2)
BIGFOIL.COM POLAR EXPORT
s1012
S1012 |  |  |  | Cl Max: | 0.9172 | at alpha= | 9.5 | deg
XFOIL ncrit=9 |  |  |  | L/D Max: | 37.3308 | at alpha= | 3.5 | deg
Re: | 100000 |  |  | Cd Min: | 0.16395 | at alpha= | 14.5 | deg
Mach: | 0 |  |  | Cl=0 at alpha= | 0 | deg
|  |  |  | @ Cl=0.1, Cd= | 0.024123
|  |  |  | @ Cl=0.4, Cd= | 0.021962
|  |  |  | @ Cl=0.6, Cd= | 0.016214
alpha (deg) | Cl | Cd | Cm | Cl/Cd
-14.5 | -0.6434 | 0.16383 | -0.0005 | -3.9272
-14 | -0.5898 | 0.15411 | 0.0033 | -3.8271
-13.5 | -0.6339 | 0.14737 | -0.0077 | -4.3014
-13 | -0.5767 | 0.13885 | -0.003 | -4.1534
-12.5 | -0.6008 | 0.12959 | -0.0102 | -4.6362
-12 | -0.7574 | 0.08365 | -0.0421 | -9.0544
-11.5 | -0.7893 | 0.07217 | -0.0446 | -10.9367
-11 | -0.8398 | 0.06288 | -0.0428 | -13.3556
-10.5 | -0.8859 | 0.05536 | -0.0362 | -16.0025
-10 | -0.9129 | 0.0485 | -0.029 | -18.8227
-9.5 | -0.9172 | 0.04275 | -0.0224 | -21.455
-9 | -0.907 | 0.04016 | -0.0161 | -22.5847
-8.5 | -0.9113 | 0.03685 | -0.007 | -24.73
-8 | -0.8905 | 0.03375 | -0.0022 | -26.3852
-7.5 | -0.8686 | 0.03086 | 0.0031 | -28.1465
-7 | -0.8373 | 0.02874 | 0.0068 | -29.1336
-6.5 | -0.8019 | 0.02659 | 0.0099 | -30.158
-6 | -0.7644 | 0.02476 | 0.0127 | -30.8724
-5.5 | -0.7256 | 0.02315 | 0.0154 | -31.3434
-5 | -0.6875 | 0.02161 | 0.0181 | -31.814
-4.5 | -0.6509 | 0.02023 | 0.0211 | -32.175
-4 | -0.6181 | 0.01864 | 0.0247 | -33.1599
-3.5 | -0.6013 | 0.01611 | 0.0317 | -37.3246
-3 | -0.5819 | 0.01757 | 0.043 | -33.119
-2.5 | -0.5502 | 0.01902 | 0.0511 | -28.9274
-2 | -0.483 | 0.02077 | 0.0522 | -23.2547
-1.5 | -0.317 | 0.02317 | 0.0335 | -13.6815
-1 | -0.1667 | 0.02416 | 0.0155 | -6.8998
-0.5 | -0.0141 | 0.0241 | -0.0048 | -0.58506
0 | 0 | 0.02405 | 0 | 0
0.5 | 0.0141 | 0.02409 | 0.0048 | 0.58531
1 | 0.1692 | 0.02415 | -0.016 | 7.0062
1.5 | 0.3158 | 0.02318 | -0.0333 | 13.6238
2 | 0.4831 | 0.02076 | -0.0522 | 23.2707
2.5 | 0.5502 | 0.01902 | -0.0511 | 28.9274
3 | 0.5818 | 0.01757 | -0.043 | 33.1133
3.5 | 0.6014 | 0.01611 | -0.0318 | 37.3309
4 | 0.6181 | 0.01863 | -0.0247 | 33.1777
4.5 | 0.6509 | 0.02022 | -0.0211 | 32.1909
5 | 0.6874 | 0.02161 | -0.0181 | 31.8093
5.5 | 0.7256 | 0.02315 | -0.0154 | 31.3434
6 | 0.7643 | 0.02476 | -0.0127 | 30.8683
6.5 | 0.802 | 0.0266 | -0.0099 | 30.1504
7 | 0.8372 | 0.02874 | -0.0068 | 29.1301
7.5 | 0.8686 | 0.03086 | -0.0031 | 28.1465
8 | 0.8904 | 0.03378 | 0.0022 | 26.3588
8.5 | 0.9113 | 0.03684 | 0.007 | 24.7367
9 | 0.9069 | 0.0402 | 0.0161 | 22.5597
9.5 | 0.9172 | 0.04275 | 0.0224 | 21.455
10 | 0.9128 | 0.04849 | 0.029 | 18.8245
10.5 | 0.8859 | 0.05541 | 0.0362 | 15.9881
11 | 0.8408 | 0.06291 | 0.0427 | 13.3651
11.5 | 0.7911 | 0.07213 | 0.0445 | 10.9677
12 | 0.7589 | 0.08359 | 0.0421 | 9.0788
12.5 | 0.5987 | 0.12969 | 0.0096 | 4.6164
13 | 0.5778 | 0.13885 | 0.0029 | 4.1613
13.5 | 0.6374 | 0.14744 | 0.0079 | 4.3231
14 | 0.5908 | 0.1542 | -0.0034 | 3.8314
14.5 | 0.6458 | 0.16395 | 0.0006 | 3.939

## 11. Re 100k Mach 0.10 (1)
BIGFOIL.COM POLAR EXPORT
s1012
S1012 |  |  |  | Cl Max: | 1.002 | at alpha= | 14.5 | deg
JavaFoil+Calcfoil stall+Eppler ext transition |  |  |  | L/D Max: | 38.529 | at alpha= | 7 | deg
Re: | 100000 |  |  | Cd Min: | 0.01285 | at alpha= | 0 | deg
Mach: | 0.1 |  |  | Cl=0 at alpha= | 0 | deg
|  |  |  | @ Cl=0.1, Cd= | 0.012978
|  |  |  | @ Cl=0.4, Cd= | 0.015251
|  |  |  | @ Cl=0.6, Cd= | 0.017674
alpha (deg) | Cl | Cd | Cm | Cl/Cd
-19.5 | -0.808 | 0.25778 | 0.008 | -3.133
-19 | -0.837 | 0.24481 | 0.008 | -3.418
-18.5 | -0.865 | 0.23108 | 0.008 | -3.743
-18 | -0.892 | 0.21548 | 0.008 | -4.14
-17.5 | -0.918 | 0.19908 | 0.007 | -4.61
-17 | -0.941 | 0.18424 | 0.007 | -5.11
-16.5 | -0.963 | 0.17946 | 0.007 | -5.363
-16 | -0.981 | 0.16591 | 0.007 | -5.914
-15.5 | -0.995 | 0.15651 | 0.007 | -6.358
-15 | -1 | 0.14404 | 0.007 | -6.941
-14.5 | -1.002 | 0.13439 | 0.007 | -7.454
-14 | -1 | 0.1255 | 0.006 | -7.972
-13.5 | -0.997 | 0.1189 | 0.007 | -8.383
-13 | -0.989 | 0.11133 | 0.006 | -8.884
-12.5 | -0.979 | 0.10396 | 0.006 | -9.413
-12 | -0.965 | 0.09686 | 0.006 | -9.96
-11.5 | -0.948 | 0.08991 | 0.006 | -10.539
-11 | -0.928 | 0.08394 | 0.006 | -11.052
-10.5 | -0.905 | 0.07844 | 0.006 | -11.534
-10 | -0.879 | 0.07259 | 0.006 | -12.103
-9.5 | -0.85 | 0.06744 | 0.006 | -12.609
-9 | -0.82 | 0.06243 | 0.006 | -13.129
-8.5 | -0.788 | 0.05722 | 0.006 | -13.769
-8 | -0.759 | 0.0513 | 0.006 | -14.798
-7.5 | -0.841 | 0.02199 | 0.009 | -38.255
-7 | -0.798 | 0.02071 | 0.008 | -38.529
-6.5 | -0.749 | 0.01976 | 0.008 | -37.903
-6 | -0.697 | 0.01896 | 0.007 | -36.767
-5.5 | -0.643 | 0.01819 | 0.006 | -35.364
-5 | -0.588 | 0.01753 | 0.006 | -33.557
-4.5 | -0.532 | 0.01693 | 0.005 | -31.45
-4 | -0.475 | 0.01629 | 0.005 | -29.17
-3.5 | -0.417 | 0.01571 | 0.004 | -26.551
-3 | -0.344 | 0.01374 | 0.003 | -25.052
-2.5 | -0.288 | 0.0135 | 0.003 | -21.303
-2 | -0.23 | 0.01329 | 0.002 | -17.336
-1.5 | -0.173 | 0.01312 | 0.002 | -13.194
-1 | -0.116 | 0.013 | 0.001 | -8.894
-0.5 | -0.058 | 0.01292 | 0.001 | -4.48
0 | 0 | 0.01285 | 0 | 0
0.5 | 0.058 | 0.01292 | -0.001 | 4.48
1 | 0.116 | 0.013 | -0.001 | 8.894
1.5 | 0.173 | 0.01312 | -0.002 | 13.194
2 | 0.23 | 0.01329 | -0.002 | 17.336
2.5 | 0.288 | 0.0135 | -0.003 | 21.303
3 | 0.344 | 0.01374 | -0.003 | 25.052
3.5 | 0.417 | 0.01571 | -0.004 | 26.551
4 | 0.475 | 0.01629 | -0.005 | 29.17
4.5 | 0.532 | 0.01693 | -0.005 | 31.45
5 | 0.588 | 0.01753 | -0.006 | 33.557
5.5 | 0.643 | 0.01819 | -0.006 | 35.364
6 | 0.697 | 0.01896 | -0.007 | 36.767
6.5 | 0.749 | 0.01976 | -0.008 | 37.903
7 | 0.798 | 0.02071 | -0.008 | 38.529
7.5 | 0.841 | 0.02199 | -0.009 | 38.255
8 | 0.759 | 0.0513 | -0.006 | 14.798
8.5 | 0.788 | 0.05722 | -0.006 | 13.769
9 | 0.82 | 0.06243 | -0.006 | 13.129
9.5 | 0.85 | 0.06744 | -0.006 | 12.609
10 | 0.879 | 0.07259 | -0.006 | 12.103
10.5 | 0.905 | 0.07844 | -0.006 | 11.534
11 | 0.928 | 0.08394 | -0.006 | 11.052
11.5 | 0.948 | 0.08991 | -0.006 | 10.539
12 | 0.965 | 0.09686 | -0.006 | 9.96
12.5 | 0.979 | 0.10396 | -0.006 | 9.413
13 | 0.989 | 0.11133 | -0.006 | 8.884
13.5 | 0.997 | 0.1189 | -0.007 | 8.383
14 | 1 | 0.1255 | -0.006 | 7.972
14.5 | 1.002 | 0.13439 | -0.007 | 7.454
15 | 1 | 0.14404 | -0.007 | 6.941
15.5 | 0.995 | 0.15651 | -0.007 | 6.358
16 | 0.981 | 0.16591 | -0.007 | 5.914
16.5 | 0.963 | 0.17946 | -0.007 | 5.363
17 | 0.941 | 0.18424 | -0.007 | 5.11
17.5 | 0.918 | 0.19908 | -0.007 | 4.61
18 | 0.892 | 0.21548 | -0.008 | 4.14
18.5 | 0.865 | 0.23108 | -0.008 | 3.743
19 | 0.837 | 0.24481 | -0.008 | 3.418
19.5 | 0.808 | 0.25778 | -0.008 | 3.133

## 12. Re 100k Mach 0.10 (2)
BIGFOIL.COM POLAR EXPORT
s1012
S1012 |  |  |  | Cl Max: | 0.9126 | at alpha= | 9.5 | deg
XFOIL ncrit=9 |  |  |  | L/D Max: | 36.5713 | at alpha= | 3.5 | deg
Re: | 100000 |  |  | Cd Min: | 0.16479 | at alpha= | 14.5 | deg
Mach: | 0.1 |  |  | Cl=0 at alpha= | 0 | deg
|  |  |  | @ Cl=0.1, Cd= | 0.024189
|  |  |  | @ Cl=0.4, Cd= | 0.022014
|  |  |  | @ Cl=0.6, Cd= | 0.016451
alpha (deg) | Cl | Cd | Cm | Cl/Cd
-14.5 | -0.6433 | 0.16466 | -0.0004 | -3.9068
-14 | -0.5888 | 0.15472 | 0.0034 | -3.8056
-13.5 | -0.633 | 0.14823 | -0.0076 | -4.2704
-13 | -0.575 | 0.1395 | -0.0029 | -4.1219
-12.5 | -0.5942 | 0.13049 | -0.0094 | -4.5536
-11.5 | -0.7783 | 0.07374 | -0.0448 | -10.5547
-11 | -0.8259 | 0.06415 | -0.0441 | -12.8745
-10.5 | -0.8748 | 0.05666 | -0.038 | -15.4395
-10 | -0.9054 | 0.04971 | -0.0308 | -18.2136
-9.5 | -0.9126 | 0.04373 | -0.0242 | -20.869
-9 | -0.9031 | 0.04102 | -0.0178 | -22.0161
-8.5 | -0.91 | 0.03759 | -0.0085 | -24.2086
-8 | -0.8929 | 0.03432 | -0.0031 | -26.0169
-7.5 | -0.8739 | 0.03175 | 0.0029 | -27.5244
-7 | -0.8411 | 0.02916 | 0.0062 | -28.8443
-6.5 | -0.8063 | 0.02692 | 0.0095 | -29.9517
-6 | -0.7686 | 0.02502 | 0.0124 | -30.7194
-5.5 | -0.7298 | 0.02341 | 0.0152 | -31.1747
-5 | -0.6912 | 0.02181 | 0.0179 | -31.6919
-4.5 | -0.6544 | 0.02039 | 0.0209 | -32.0942
-4 | -0.6208 | 0.01885 | 0.0245 | -32.9337
-3.5 | -0.6004 | 0.01644 | 0.0305 | -36.5207
-3 | -0.5833 | 0.01751 | 0.0424 | -33.3124
-2.5 | -0.5542 | 0.01891 | 0.0509 | -29.3072
-2 | -0.495 | 0.02057 | 0.0537 | -24.0642
-1.5 | -0.3253 | 0.02316 | 0.0347 | -14.0458
-1 | -0.1736 | 0.0242 | 0.0166 | -7.1736
-0.5 | -0.0142 | 0.0242 | -0.0048 | -0.58678
0 | 0 | 0.02415 | 0 | 0
0.5 | 0.0142 | 0.0242 | 0.0048 | 0.58678
1 | 0.1741 | 0.02418 | -0.0167 | 7.2002
1.5 | 0.3238 | 0.02318 | -0.0344 | 13.9689
2 | 0.4951 | 0.02056 | -0.0537 | 24.0807
2.5 | 0.5541 | 0.01892 | -0.0509 | 29.2865
3 | 0.5833 | 0.0175 | -0.0424 | 33.3314
3.5 | 0.6005 | 0.01642 | -0.0306 | 36.5713
4 | 0.6208 | 0.01885 | -0.0245 | 32.9337
4.5 | 0.6544 | 0.02039 | -0.0209 | 32.0942
5 | 0.6911 | 0.02181 | -0.0179 | 31.6873
5.5 | 0.7298 | 0.0234 | -0.0152 | 31.188
6 | 0.7686 | 0.02502 | -0.0124 | 30.7194
6.5 | 0.8064 | 0.02693 | -0.0095 | 29.9443
7 | 0.841 | 0.02915 | -0.0062 | 28.8508
7.5 | 0.874 | 0.0318 | -0.0029 | 27.4843
8 | 0.8928 | 0.03436 | 0.0031 | 25.9837
8.5 | 0.91 | 0.03758 | 0.0085 | 24.215
9 | 0.9029 | 0.04106 | 0.0179 | 21.9898
9.5 | 0.9126 | 0.04373 | 0.0242 | 20.869
10 | 0.9053 | 0.0497 | 0.0309 | 18.2153
10.5 | 0.8747 | 0.05671 | 0.038 | 15.4241
11 | 0.8271 | 0.06417 | 0.044 | 12.8892
11.5 | 0.7802 | 0.07369 | 0.0448 | 10.5876
12.5 | 0.5929 | 0.13057 | 0.0089 | 4.5409
13 | 0.5761 | 0.13951 | 0.0027 | 4.1295
13.5 | 0.6364 | 0.14831 | 0.0078 | 4.291
14 | 0.5897 | 0.15481 | -0.0036 | 3.8092
14.5 | 0.6456 | 0.16479 | 0.0005 | 3.9177

## 13. Re 100k Mach 0.25 (1)
BIGFOIL.COM POLAR EXPORT
s1012
S1012 |  |  |  | Cl Max: | 0.93 | at alpha= | 12 | deg
JavaFoil+Calcfoil stall+Eppler ext transition |  |  |  | L/D Max: | 37.403 | at alpha= | 7 | deg
Re: | 100000 |  |  | Cd Min: | 0.01302 | at alpha= | 0 | deg
Mach: | 0.25 |  |  | Cl=0 at alpha= | 0 | deg
|  |  |  | @ Cl=0.1, Cd= | 0.013142
|  |  |  | @ Cl=0.4, Cd= | 0.015683
|  |  |  | @ Cl=0.6, Cd= | 0.017917
alpha (deg) | Cl | Cd | Cm | Cl/Cd
-17.5 | -0.597 | 0.28308 | 0.007 | -2.108
-17 | -0.66 | 0.24998 | 0.007 | -2.64
-16.5 | -0.719 | 0.22781 | 0.007 | -3.156
-16 | -0.773 | 0.20756 | 0.007 | -3.726
-15.5 | -0.819 | 0.18754 | 0.007 | -4.369
-15 | -0.851 | 0.17365 | 0.007 | -4.901
-14.5 | -0.878 | 0.15598 | 0.006 | -5.626
-14 | -0.899 | 0.14247 | 0.006 | -6.31
-13.5 | -0.915 | 0.13186 | 0.006 | -6.937
-13 | -0.925 | 0.12199 | 0.006 | -7.584
-12.5 | -0.93 | 0.11315 | 0.006 | -8.22
-12 | -0.93 | 0.10404 | 0.006 | -8.938
-11.5 | -0.924 | 0.09666 | 0.006 | -9.561
-11 | -0.913 | 0.08851 | 0.006 | -10.32
-10.5 | -0.898 | 0.08249 | 0.006 | -10.886
-10 | -0.878 | 0.07589 | 0.006 | -11.575
-9.5 | -0.854 | 0.07057 | 0.006 | -12.099
-9 | -0.827 | 0.06523 | 0.006 | -12.674
-8.5 | -0.796 | 0.06088 | 0.006 | -13.07
-8 | -0.765 | 0.05542 | 0.006 | -13.797
-7.5 | -0.742 | 0.04666 | 0.006 | -15.893
-7 | -0.811 | 0.02169 | 0.008 | -37.403
-6.5 | -0.765 | 0.02048 | 0.008 | -37.339
-6 | -0.712 | 0.01954 | 0.007 | -36.453
-5.5 | -0.658 | 0.01869 | 0.007 | -35.21
-5 | -0.602 | 0.01794 | 0.006 | -33.569
-4.5 | -0.545 | 0.01729 | 0.005 | -31.535
-4 | -0.487 | 0.01663 | 0.005 | -29.288
-3.5 | -0.428 | 0.01601 | 0.004 | -26.731
-3 | -0.368 | 0.01531 | 0.004 | -24.022
-2.5 | -0.295 | 0.01368 | 0.003 | -21.583
-2 | -0.237 | 0.01347 | 0.002 | -17.563
-1.5 | -0.178 | 0.01329 | 0.002 | -13.372
-1 | -0.119 | 0.01317 | 0.001 | -9.013
-0.5 | -0.059 | 0.01308 | 0.001 | -4.542
0 | 0 | 0.01302 | 0 | 0
0.5 | 0.059 | 0.01308 | -0.001 | 4.542
1 | 0.119 | 0.01317 | -0.001 | 9.013
1.5 | 0.178 | 0.01329 | -0.002 | 13.372
2 | 0.237 | 0.01347 | -0.002 | 17.563
2.5 | 0.295 | 0.01368 | -0.003 | 21.583
3 | 0.368 | 0.01531 | -0.004 | 24.022
3.5 | 0.428 | 0.01601 | -0.004 | 26.731
4 | 0.487 | 0.01663 | -0.005 | 29.288
4.5 | 0.545 | 0.01729 | -0.005 | 31.535
5 | 0.602 | 0.01794 | -0.006 | 33.569
5.5 | 0.658 | 0.01869 | -0.007 | 35.21
6 | 0.712 | 0.01954 | -0.007 | 36.453
6.5 | 0.765 | 0.02048 | -0.008 | 37.339
7 | 0.811 | 0.02169 | -0.008 | 37.403
7.5 | 0.742 | 0.04666 | -0.006 | 15.893
8 | 0.765 | 0.05542 | -0.006 | 13.797
8.5 | 0.796 | 0.06088 | -0.006 | 13.07
9 | 0.827 | 0.06523 | -0.006 | 12.674
9.5 | 0.854 | 0.07057 | -0.006 | 12.099
10 | 0.878 | 0.07589 | -0.006 | 11.575
10.5 | 0.898 | 0.08249 | -0.006 | 10.886
11 | 0.913 | 0.08851 | -0.006 | 10.32
11.5 | 0.924 | 0.09666 | -0.006 | 9.561
12 | 0.93 | 0.10404 | -0.006 | 8.938
12.5 | 0.93 | 0.11315 | -0.006 | 8.22
13 | 0.925 | 0.12199 | -0.006 | 7.584
13.5 | 0.915 | 0.13186 | -0.006 | 6.937
14 | 0.899 | 0.14247 | -0.006 | 6.31
14.5 | 0.878 | 0.15598 | -0.006 | 5.626
15 | 0.851 | 0.17365 | -0.007 | 4.901
15.5 | 0.819 | 0.18754 | -0.007 | 4.369
16 | 0.773 | 0.20756 | -0.007 | 3.726
16.5 | 0.719 | 0.23567 | -0.007 | 3.051
17 | 0.66 | 0.24998 | -0.007 | 2.64

## 14. Re 100k Mach 0.25 (2)
BIGFOIL.COM POLAR EXPORT
s1012
S1012 |  |  |  | Cl Max: | 0.9017 | at alpha= | 8 | deg
XFOIL ncrit=9 |  |  |  | L/D Max: | 33.1014 | at alpha= | 3.5 | deg
Re: | 100000 |  |  | Cd Min: | 0.1429 | at alpha= | 13 | deg
Mach: | 0.25 |  |  | Cl=0 at alpha= | 0 | deg
|  |  |  | @ Cl=0.1, Cd= | 0.024644
|  |  |  | @ Cl=0.4, Cd= | 0.022545
|  |  |  | @ Cl=0.6, Cd= | 0.1429
alpha (deg) | Cl | Cd | Cm | Cl/Cd
-13 | -0.5685 | 0.14289 | -0.0025 | -3.9786
-12.5 | -0.5704 | 0.13461 | -0.0068 | -4.2374
-12 | -0.5907 | 0.12749 | -0.0131 | -4.6333
-11.5 | -0.5516 | 0.11927 | -0.0112 | -4.6248
-10.5 | -0.8229 | 0.06264 | -0.0459 | -13.137
-10 | -0.8607 | 0.05549 | -0.0401 | -15.5109
-9.5 | -0.8491 | 0.05018 | -0.0368 | -16.9211
-9 | -0.8671 | 0.04574 | -0.0285 | -18.9571
-8.5 | -0.894 | 0.04194 | -0.0172 | -21.3162
-8 | -0.902 | 0.0377 | -0.0081 | -23.9257
-7.5 | -0.8831 | 0.03484 | -0.0024 | -25.3473
-7 | -0.8611 | 0.03158 | 0.003 | -27.2673
-6.5 | -0.8304 | 0.02889 | 0.0075 | -28.7435
-6 | -0.7938 | 0.02676 | 0.0111 | -29.6637
-5.5 | -0.753 | 0.02473 | 0.0139 | -30.4488
-5 | -0.7126 | 0.02306 | 0.0169 | -30.902
-4.5 | -0.6729 | 0.0215 | 0.0199 | -31.2977
-4 | -0.6357 | 0.02002 | 0.0233 | -31.7532
-3.5 | -0.604 | 0.01827 | 0.0276 | -33.0597
-3 | -0.5899 | 0.0172 | 0.0388 | -34.2965
-2.5 | -0.565 | 0.0187 | 0.0486 | -30.2139
-2 | -0.525 | 0.02017 | 0.0555 | -26.0288
-1.5 | -0.3796 | 0.02294 | 0.0427 | -16.5475
-1 | -0.2268 | 0.0244 | 0.0254 | -9.2951
-0.5 | -0.0315 | 0.02478 | -0.0018 | -1.2712
0 | 0 | 0.02474 | 0 | 0
0.5 | 0.0317 | 0.02478 | 0.0017 | 1.2793
1 | 0.2279 | 0.02439 | -0.0256 | 9.344
1.5 | 0.3792 | 0.02294 | -0.0426 | 16.5301
2 | 0.5249 | 0.02017 | -0.0555 | 26.0238
2.5 | 0.565 | 0.0187 | -0.0486 | 30.2139
3.5 | 0.6041 | 0.01825 | -0.0276 | 33.1014
4 | 0.6357 | 0.02002 | -0.0233 | 31.7532
4.5 | 0.6729 | 0.02149 | -0.0199 | 31.3122
5 | 0.7125 | 0.02305 | -0.0169 | 30.9111
5.5 | 0.7529 | 0.02473 | -0.0139 | 30.4448
6 | 0.7938 | 0.02677 | -0.0111 | 29.6526
6.5 | 0.8304 | 0.02889 | -0.0075 | 28.7435
7 | 0.8611 | 0.03156 | -0.003 | 27.2845
7.5 | 0.883 | 0.03485 | 0.0024 | 25.3372
8 | 0.9017 | 0.03772 | 0.0081 | 23.9051
8.5 | 0.894 | 0.04192 | 0.0172 | 21.3263
9 | 0.867 | 0.04578 | 0.0286 | 18.9384
9.5 | 0.8494 | 0.05017 | 0.0367 | 16.9304
10 | 0.8613 | 0.05554 | 0.04 | 15.5077
10.5 | 0.8229 | 0.0627 | 0.0458 | 13.1244
11.5 | 0.5524 | 0.1193 | 0.011 | 4.6303
12 | 0.5929 | 0.12749 | 0.0132 | 4.6506
12.5 | 0.5707 | 0.13466 | 0.0065 | 4.2381
13 | 0.5691 | 0.1429 | 0.0023 | 3.9825

## 15. Re 100k Mach 0.50 (1)
BIGFOIL.COM POLAR EXPORT
s1012
S1012 |  |  |  | Cl Max: | 1.084 | at alpha= | 20 | deg
JavaFoil+Calcfoil stall+Eppler ext transition |  |  |  | L/D Max: | 33.641 | at alpha= | 5.5 | deg
Re: | 100000 |  |  | Cd Min: | 0.01374 | at alpha= | 0 | deg
Mach: | 0.5 |  |  | Cl=0 at alpha= | 0 | deg
|  |  |  | @ Cl=0.1, Cd= | 0.013857
|  |  |  | @ Cl=0.4, Cd= | 0.016558
|  |  |  | @ Cl=0.6, Cd= | 0.19922
alpha (deg) | Cl | Cd | Cm | Cl/Cd
-20 | -1.084 | 0.36252 | 0.015 | -2.991
-19.5 | -1.058 | 0.36503 | 0.014 | -2.899
-19 | -1.032 | 0.33984 | 0.014 | -3.038
-18.5 | -1.006 | 0.34661 | 0.014 | -2.903
-18 | -0.98 | 0.33609 | 0.013 | -2.917
-17.5 | -0.954 | 0.3299 | 0.013 | -2.892
-17 | -0.924 | 0.32126 | 0.012 | -2.877
-16.5 | -0.897 | 0.30897 | 0.012 | -2.904
-16 | -0.871 | 0.30004 | 0.011 | -2.902
-15.5 | -0.844 | 0.30164 | 0.011 | -2.799
-15 | -0.818 | 0.29977 | 0.011 | -2.728
-14.5 | -0.791 | 0.26553 | 0.01 | -2.98
-14 | -0.765 | 0.26314 | 0.01 | -2.906
-13.5 | -0.736 | 0.24399 | 0.009 | -3.015
-13 | -0.708 | 0.23818 | 0.008 | -2.974
-12.5 | -0.682 | 0.23467 | 0.008 | -2.905
-12 | -0.655 | 0.23182 | 0.008 | -2.825
-11.5 | -0.628 | 0.22936 | 0.007 | -2.738
-11 | -0.6 | 0.19554 | 0.006 | -3.067
-10.5 | -0.573 | 0.18507 | 0.006 | -3.094
-10 | -0.546 | 0.18106 | 0.006 | -3.014
-9.5 | -0.518 | 0.13937 | 0.005 | -3.719
-9 | -0.491 | 0.12946 | 0.004 | -3.792
-8.5 | -0.727 | 0.07962 | 0.005 | -9.127
-8 | -0.759 | 0.06984 | 0.005 | -10.865
-7.5 | -0.753 | 0.06225 | 0.005 | -12.096
-7 | -0.73 | 0.05645 | 0.005 | -12.933
-6.5 | -0.697 | 0.05067 | 0.005 | -13.764
-6 | -0.763 | 0.02378 | 0.008 | -32.065
-5.5 | -0.718 | 0.02136 | 0.007 | -33.641
-5 | -0.661 | 0.02016 | 0.006 | -32.797
-4.5 | -0.601 | 0.01916 | 0.006 | -31.338
-4 | -0.538 | 0.0183 | 0.005 | -29.37
-3.5 | -0.473 | 0.0175 | 0.005 | -27.03
-3 | -0.407 | 0.01676 | 0.004 | -24.3
-2.5 | -0.329 | 0.01451 | 0.003 | -22.64
-2 | -0.263 | 0.01426 | 0.002 | -18.476
-1.5 | -0.198 | 0.01405 | 0.002 | -14.091
-1 | -0.132 | 0.01391 | 0.001 | -9.501
-0.5 | -0.066 | 0.0138 | 0.001 | -4.797
0 | 0 | 0.01374 | 0 | 0
0.5 | 0.066 | 0.0138 | -0.001 | 4.797
1 | 0.132 | 0.01391 | -0.001 | 9.501
1.5 | 0.198 | 0.01405 | -0.002 | 14.091
2 | 0.263 | 0.01426 | -0.002 | 18.476
2.5 | 0.329 | 0.01451 | -0.003 | 22.64
3 | 0.407 | 0.01676 | -0.004 | 24.3
3.5 | 0.473 | 0.0175 | -0.005 | 27.03
4 | 0.538 | 0.0183 | -0.005 | 29.37
4.5 | 0.601 | 0.01916 | -0.006 | 31.338
5 | 0.661 | 0.02016 | -0.006 | 32.797
5.5 | 0.718 | 0.02136 | -0.007 | 33.641
6 | 0.763 | 0.02378 | -0.008 | 32.065
6.5 | 0.697 | 0.05067 | -0.005 | 13.764
7 | 0.73 | 0.05634 | -0.005 | 12.956
7.5 | 0.753 | 0.06281 | -0.005 | 11.983
8 | 0.759 | 0.06984 | -0.005 | 10.865
8.5 | 0.727 | 0.07962 | -0.005 | 9.127
9 | 0.491 | 0.12946 | -0.004 | 3.792
9.5 | 0.518 | 0.13859 | -0.005 | 3.739
10 | 0.546 | 0.19471 | -0.006 | 2.802
10.5 | 0.573 | 0.18764 | -0.006 | 3.052
11 | 0.6 | 0.19922 | -0.006 | 3.011
11.5 | 0.628 | 0.22936 | -0.007 | 2.738
12 | 0.655 | 0.23397 | -0.008 | 2.799
12.5 | 0.682 | 0.23466 | -0.008 | 2.905
13 | 0.708 | 0.23816 | -0.008 | 2.975
13.5 | 0.736 | 0.24397 | -0.009 | 3.015
14 | 0.765 | 0.26517 | -0.01 | 2.884
14.5 | 0.791 | 0.26761 | -0.01 | 2.957
15 | 0.818 | 0.27716 | -0.011 | 2.951
15.5 | 0.844 | 0.2889 | -0.011 | 2.923
16 | 0.871 | 0.29679 | -0.011 | 2.934
16.5 | 0.897 | 0.30567 | -0.012 | 2.935
17 | 0.924 | 0.30289 | -0.012 | 3.052
17.5 | 0.954 | 0.32863 | -0.013 | 2.903
18 | 0.98 | 0.33737 | -0.013 | 2.906
18.5 | 1.006 | 0.33931 | -0.014 | 2.966
19 | 1.032 | 0.33953 | -0.014 | 3.04
19.5 | 1.058 | 0.34464 | -0.014 | 3.071
20 | 1.084 | 0.36085 | -0.015 | 3.005

## 16. Re 100k Mach 0.50 (2)
BIGFOIL.COM POLAR EXPORT
s1012
S1012 |  |  |  | Cl Max: | 0.8572 | at alpha= | 6 | deg
XFOIL ncrit=9 |  |  |  | L/D Max: | 30.9869 | at alpha= | 2.5 | deg
Re: | 100000 |  |  | Cd Min: | 0.12306 | at alpha= | 11 | deg
Mach: | 0.5 |  |  | Cl=0 at alpha= | 0 | deg
|  |  |  | @ Cl=0.1, Cd= | 0.026923
|  |  |  | @ Cl=0.4, Cd= | 0.024445
|  |  |  | @ Cl=0.6, Cd= | 0.12306
alpha (deg) | Cl | Cd | Cm | Cl/Cd
-11 | -0.4177 | 0.11556 | -0.0232 | -3.6146
-10.5 | -0.5544 | 0.10318 | -0.0308 | -5.3731
-10 | -0.5633 | 0.09178 | -0.0369 | -6.1375
-9.5 | -0.5845 | 0.07847 | -0.0453 | -7.4487
-9 | -0.6247 | 0.06554 | -0.0531 | -9.5316
-8.5 | -0.6767 | 0.05603 | -0.0548 | -12.0775
-8 | -0.738 | 0.05115 | -0.0463 | -14.4282
-7.5 | -0.8026 | 0.04846 | -0.0318 | -16.5621
-7 | -0.839 | 0.04449 | -0.0203 | -18.8582
-6.5 | -0.8485 | 0.04065 | -0.011 | -20.8733
-6 | -0.8573 | 0.0362 | -0.0014 | -23.6823
-5.5 | -0.8355 | 0.03254 | 0.0052 | -25.6761
-5 | -0.8036 | 0.02931 | 0.011 | -27.4173
-4.5 | -0.7616 | 0.02667 | 0.0155 | -28.5564
-4 | -0.7149 | 0.02448 | 0.0195 | -29.2034
-3.5 | -0.6691 | 0.02267 | 0.0235 | -29.5148
-3 | -0.6264 | 0.02103 | 0.0279 | -29.786
-2.5 | -0.5934 | 0.01916 | 0.0337 | -30.9708
-2 | -0.5756 | 0.01937 | 0.0478 | -29.7161
-1.5 | -0.5381 | 0.02135 | 0.0582 | -25.2037
-1 | -0.4084 | 0.02435 | 0.0518 | -16.7721
-0.5 | -0.2144 | 0.02646 | 0.0294 | -8.1028
0 | 0 | 0.02732 | 0 | 0
0.5 | 0.2141 | 0.02647 | -0.0294 | 8.0884
1 | 0.4078 | 0.02436 | -0.0517 | 16.7406
1.5 | 0.5381 | 0.02134 | -0.0582 | 25.2156
2 | 0.5756 | 0.01938 | -0.0478 | 29.7007
2.5 | 0.5934 | 0.01915 | -0.0337 | 30.9869
3 | 0.6263 | 0.02103 | -0.0278 | 29.7813
3.5 | 0.669 | 0.02266 | -0.0235 | 29.5234
4 | 0.7149 | 0.02448 | -0.0195 | 29.2034
4.5 | 0.7616 | 0.02667 | -0.0156 | 28.5564
5 | 0.8036 | 0.02932 | -0.0109 | 27.4079
5.5 | 0.8354 | 0.03254 | -0.0052 | 25.673
6 | 0.8572 | 0.03621 | 0.0014 | 23.673
6.5 | 0.8485 | 0.04065 | 0.011 | 20.8733
7 | 0.841 | 0.04443 | 0.0202 | 18.9287
7.5 | 0.8017 | 0.04843 | 0.0319 | 16.5538
8 | 0.7378 | 0.05114 | 0.0464 | 14.4271
8.5 | 0.6769 | 0.05602 | 0.0547 | 12.0832
9 | 0.6247 | 0.06558 | 0.053 | 9.5258
9.5 | 0.5848 | 0.07855 | 0.0451 | 7.4449
10 | 0.5645 | 0.09173 | 0.0369 | 6.1539
10.5 | 0.5552 | 0.10323 | 0.0308 | 5.3783
11 | 0.5121 | 0.12306 | 0.0147 | 4.1614

## 17. Re 250k Mach 0.00 (1)
BIGFOIL.COM POLAR EXPORT
s1012
S1012 |  |  |  | Cl Max: | 1.033 | at alpha= | 10 | deg
JavaFoil+Calcfoil stall+Eppler ext transition |  |  |  | L/D Max: | 52.084 | at alpha= | 7.5 | deg
Re: | 250000 |  |  | Cd Min: | 0.00824 | at alpha= | 0 | deg
Mach: | 0 |  |  | Cl=0 at alpha= | 0 | deg
|  |  |  | @ Cl=0.1, Cd= | 0.0084007
|  |  |  | @ Cl=0.4, Cd= | 0.011379
|  |  |  | @ Cl=0.6, Cd= | 0.013138
alpha (deg) | Cl | Cd | Cm | Cl/Cd
-15 | -1.02 | 0.12431 | 0.008 | -8.206
-14.5 | -1.021 | 0.11637 | 0.008 | -8.778
-14 | -1.018 | 0.10936 | 0.008 | -9.307
-13.5 | -1.012 | 0.10272 | 0.008 | -9.856
-13 | -1.004 | 0.09643 | 0.008 | -10.412
-12.5 | -0.993 | 0.0886 | 0.008 | -11.211
-12 | -0.981 | 0.08179 | 0.008 | -11.991
-11.5 | -0.967 | 0.0747 | 0.008 | -12.939
-11 | -0.95 | 0.06734 | 0.008 | -14.114
-10.5 | -0.935 | 0.05944 | 0.009 | -15.725
-10 | -1.033 | 0.02405 | 0.011 | -42.937
-9.5 | -1.01 | 0.0211 | 0.011 | -47.848
-9 | -0.977 | 0.01949 | 0.01 | -50.12
-8.5 | -0.938 | 0.01826 | 0.01 | -51.386
-8 | -0.896 | 0.01724 | 0.009 | -51.972
-7.5 | -0.851 | 0.01633 | 0.009 | -52.084
-7 | -0.803 | 0.01554 | 0.008 | -51.655
-6.5 | -0.752 | 0.01485 | 0.008 | -50.659
-6 | -0.699 | 0.01421 | 0.007 | -49.212
-5.5 | -0.645 | 0.01358 | 0.006 | -47.459
-5 | -0.589 | 0.01303 | 0.006 | -45.189
-4.5 | -0.532 | 0.01253 | 0.005 | -42.502
-4 | -0.475 | 0.01198 | 0.005 | -39.652
-3.5 | -0.417 | 0.01212 | 0.004 | -34.38
-3 | -0.347 | 0.00907 | 0.003 | -38.299
-2.5 | -0.291 | 0.00886 | 0.003 | -32.8
-2 | -0.233 | 0.00871 | 0.002 | -26.748
-1.5 | -0.175 | 0.00856 | 0.002 | -20.499
-1 | -0.117 | 0.00843 | 0.001 | -13.92
-0.5 | -0.059 | 0.00833 | 0.001 | -7.068
0 | 0 | 0.00824 | 0 | 0
0.5 | 0.059 | 0.00833 | -0.001 | 7.068
1 | 0.117 | 0.00843 | -0.001 | 13.92
1.5 | 0.175 | 0.00856 | -0.002 | 20.499
2 | 0.233 | 0.00871 | -0.002 | 26.748
2.5 | 0.291 | 0.00886 | -0.003 | 32.8
3 | 0.347 | 0.00907 | -0.003 | 38.299
3.5 | 0.417 | 0.01212 | -0.004 | 34.38
4 | 0.475 | 0.01198 | -0.005 | 39.652
4.5 | 0.532 | 0.01253 | -0.005 | 42.502
5 | 0.589 | 0.01303 | -0.006 | 45.189
5.5 | 0.645 | 0.01358 | -0.006 | 47.459
6 | 0.699 | 0.01421 | -0.007 | 49.212
6.5 | 0.752 | 0.01485 | -0.008 | 50.659
7 | 0.803 | 0.01554 | -0.008 | 51.655
7.5 | 0.851 | 0.01633 | -0.009 | 52.084
8 | 0.896 | 0.01724 | -0.009 | 51.972
8.5 | 0.938 | 0.01826 | -0.01 | 51.386
9 | 0.977 | 0.01949 | -0.01 | 50.12
9.5 | 1.01 | 0.0211 | -0.011 | 47.848
10 | 1.033 | 0.02405 | -0.011 | 42.937
10.5 | 0.935 | 0.05944 | -0.009 | 15.725
11 | 0.95 | 0.06734 | -0.008 | 14.114
11.5 | 0.967 | 0.0747 | -0.008 | 12.939
12 | 0.981 | 0.08179 | -0.008 | 11.991
12.5 | 0.993 | 0.0886 | -0.008 | 11.211
13 | 1.004 | 0.09643 | -0.008 | 10.412
13.5 | 1.012 | 0.10272 | -0.008 | 9.856
14 | 1.018 | 0.10936 | -0.008 | 9.307
14.5 | 1.021 | 0.11637 | -0.008 | 8.778
15 | 1.02 | 0.12431 | -0.008 | 8.206

## 18. Re 250k Mach 0.00 (2)
BIGFOIL.COM POLAR EXPORT
s1012
S1012 |  |  |  | Cl Max: | 1.0683 | at alpha= | 12 | deg
XFOIL ncrit=9 |  |  |  | L/D Max: | 40.1966 | at alpha= | 8.5 | deg
Re: | 250000 |  |  | Cd Min: | 0.18913 | at alpha= | 17 | deg
Mach: | 0 |  |  | Cl=0 at alpha= | -0.00070922 | deg
|  |  |  | @ Cl=0.1, Cd= | 0.014568
|  |  |  | @ Cl=0.4, Cd= | 0.012657
|  |  |  | @ Cl=0.6, Cd= | 0.016427
alpha (deg) | Cl | Cd | Cm | Cl/Cd
-17 | -0.6858 | 0.18904 | 0.0173 | -3.6278
-16.5 | -0.6611 | 0.18134 | 0.0167 | -3.6456
-16 | -0.6424 | 0.17534 | 0.0144 | -3.6637
-15.5 | -0.6536 | 0.16499 | 0.0055 | -3.9615
-15 | -0.9711 | 0.07158 | -0.0455 | -13.5666
-14.5 | -1.0225 | 0.05961 | -0.0503 | -17.1532
-14 | -1.061 | 0.05063 | -0.0503 | -20.956
-13.5 | -1.0574 | 0.0467 | -0.0488 | -22.6424
-13 | -1.0614 | 0.04274 | -0.0459 | -24.8339
-12.5 | -1.0674 | 0.03846 | -0.0416 | -27.7535
-12 | -1.0683 | 0.03514 | -0.036 | -30.4013
-11.5 | -1.0463 | 0.03167 | -0.0331 | -33.0376
-11 | -1.022 | 0.02982 | -0.0295 | -34.2723
-10.5 | -0.9917 | 0.02698 | -0.0269 | -36.7569
-10 | -0.9663 | 0.02577 | -0.0229 | -37.4971
-9.5 | -0.9745 | 0.02518 | -0.0125 | -38.7014
-9 | -0.9155 | 0.02311 | -0.015 | -39.6149
-8.5 | -0.8585 | 0.02136 | -0.0167 | -40.1919
-8 | -0.7951 | 0.02 | -0.0194 | -39.755
-7.5 | -0.74 | 0.01907 | -0.0204 | -38.8044
-7 | -0.6797 | 0.01786 | -0.0225 | -38.0571
-6.5 | -0.6238 | 0.01686 | -0.0235 | -36.9988
-6 | -0.5727 | 0.01591 | -0.0236 | -35.9962
-5.5 | -0.5156 | 0.01507 | -0.0248 | -34.2137
-5 | -0.4762 | 0.01447 | -0.0225 | -32.9095
-4.5 | -0.4322 | 0.01364 | -0.0212 | -31.6862
-4 | -0.3977 | 0.01259 | -0.0182 | -31.5886
-3.5 | -0.3833 | 0.01145 | -0.0105 | -33.476
-3 | -0.3303 | 0.012 | -0.0088 | -27.525
-2.5 | -0.2951 | 0.01272 | -0.0041 | -23.1997
-2 | -0.242 | 0.01335 | -0.0026 | -18.1273
-1.5 | -0.1785 | 0.01388 | -0.0031 | -12.8602
-1 | -0.1413 | 0.01439 | 0.0012 | -9.8193
-0.5 | -0.0704 | 0.01469 | -0.0003 | -4.7924
0 | 0.0001 | 0.01491 | 0 | 0.0067069
0.5 | 0.0703 | 0.01469 | 0.0003 | 4.7856
1 | 0.1412 | 0.0144 | -0.0012 | 9.8056
1.5 | 0.1785 | 0.01388 | 0.0031 | 12.8602
2 | 0.2419 | 0.01334 | 0.0027 | 18.1334
2.5 | 0.2951 | 0.01272 | 0.0041 | 23.1997
3 | 0.3303 | 0.012 | 0.0088 | 27.525
3.5 | 0.3834 | 0.01145 | 0.0105 | 33.4847
4 | 0.3978 | 0.01259 | 0.0182 | 31.5965
4.5 | 0.4322 | 0.01364 | 0.0211 | 31.6862
5 | 0.4762 | 0.01447 | 0.0225 | 32.9095
5.5 | 0.5156 | 0.01507 | 0.0248 | 34.2137
6 | 0.5727 | 0.01592 | 0.0236 | 35.9736
6.5 | 0.6239 | 0.01687 | 0.0235 | 36.9828
7 | 0.6799 | 0.01785 | 0.0224 | 38.0896
7.5 | 0.7402 | 0.01908 | 0.0204 | 38.7945
8 | 0.7952 | 0.02002 | 0.0194 | 39.7203
8.5 | 0.8586 | 0.02136 | 0.0166 | 40.1966
9 | 0.9156 | 0.02309 | 0.015 | 39.6535
9.5 | 0.9748 | 0.02519 | 0.0125 | 38.6979
10 | 0.9662 | 0.02575 | 0.023 | 37.5223
10.5 | 0.9917 | 0.02697 | 0.0269 | 36.7705
11 | 1.0223 | 0.02983 | 0.0295 | 34.2709
11.5 | 1.0467 | 0.0318 | 0.033 | 32.9151
12 | 1.0683 | 0.03501 | 0.0361 | 30.5141
12.5 | 1.0683 | 0.03851 | 0.0415 | 27.7408
13 | 1.0625 | 0.04264 | 0.0458 | 24.9179
13.5 | 1.0598 | 0.04647 | 0.0487 | 22.8061
14 | 1.0556 | 0.0511 | 0.0503 | 20.6575
14.5 | 1.0267 | 0.05924 | 0.0503 | 17.3312
15 | 0.9752 | 0.07115 | 0.0456 | 13.7063
15.5 | 0.5056 | 0.15407 | -0.0049 | 3.2816
16 | 0.6433 | 0.1755 | -0.0146 | 3.6655
16.5 | 0.6624 | 0.18147 | -0.0168 | 3.6502
17 | 0.6883 | 0.18913 | -0.0172 | 3.6393

## 19. Re 250k Mach 0.10 (1)
BIGFOIL.COM POLAR EXPORT
s1012
S1012 |  |  |  | Cl Max: | 1.029 | at alpha= | 10 | deg
JavaFoil+Calcfoil stall+Eppler ext transition |  |  |  | L/D Max: | 51.729 | at alpha= | 7.5 | deg
Re: | 250000 |  |  | Cd Min: | 0.00826 | at alpha= | 0 | deg
Mach: | 0.1 |  |  | Cl=0 at alpha= | 0 | deg
|  |  |  | @ Cl=0.1, Cd= | 0.0084395
|  |  |  | @ Cl=0.4, Cd= | 0.011324
|  |  |  | @ Cl=0.6, Cd= | 0.01317
alpha (deg) | Cl | Cd | Cm | Cl/Cd
-15 | -1.002 | 0.12601 | 0.008 | -7.954
-14.5 | -1.006 | 0.11893 | 0.008 | -8.458
-14 | -1.005 | 0.11081 | 0.008 | -9.068
-13.5 | -1.002 | 0.1044 | 0.008 | -9.6
-13 | -0.995 | 0.09772 | 0.008 | -10.184
-12.5 | -0.987 | 0.09016 | 0.008 | -10.943
-12 | -0.975 | 0.08349 | 0.008 | -11.675
-11.5 | -0.962 | 0.07625 | 0.008 | -12.614
-11 | -0.946 | 0.06933 | 0.008 | -13.648
-10.5 | -0.931 | 0.06115 | 0.008 | -15.227
-10 | -1.029 | 0.02516 | 0.011 | -40.899
-9.5 | -1.01 | 0.02153 | 0.011 | -46.908
-9 | -0.978 | 0.01976 | 0.01 | -49.507
-8.5 | -0.941 | 0.01845 | 0.01 | -50.966
-8 | -0.898 | 0.01744 | 0.009 | -51.52
-7.5 | -0.854 | 0.0165 | 0.009 | -51.729
-7 | -0.806 | 0.01569 | 0.008 | -51.372
-6.5 | -0.755 | 0.01493 | 0.008 | -50.571
-6 | -0.702 | 0.01427 | 0.007 | -49.194
-5.5 | -0.647 | 0.01364 | 0.007 | -47.455
-5 | -0.592 | 0.01309 | 0.006 | -45.206
-4.5 | -0.535 | 0.01258 | 0.005 | -42.509
-4 | -0.477 | 0.01206 | 0.005 | -39.574
-3.5 | -0.419 | 0.01216 | 0.004 | -34.42
-3 | -0.349 | 0.00908 | 0.003 | -38.425
-2.5 | -0.292 | 0.0089 | 0.003 | -32.778
-2 | -0.234 | 0.00875 | 0.002 | -26.749
-1.5 | -0.176 | 0.00859 | 0.002 | -20.492
-1 | -0.118 | 0.00847 | 0.001 | -13.91
-0.5 | -0.059 | 0.00837 | 0.001 | -7.062
0 | 0 | 0.00826 | 0 | 0
0.5 | 0.059 | 0.00837 | -0.001 | 7.062
1 | 0.118 | 0.00847 | -0.001 | 13.91
1.5 | 0.176 | 0.00859 | -0.002 | 20.492
2 | 0.234 | 0.00875 | -0.002 | 26.749
2.5 | 0.292 | 0.0089 | -0.003 | 32.778
3 | 0.349 | 0.00908 | -0.003 | 38.425
3.5 | 0.419 | 0.01216 | -0.004 | 34.42
4 | 0.477 | 0.01206 | -0.005 | 39.574
4.5 | 0.535 | 0.01258 | -0.005 | 42.509
5 | 0.592 | 0.01309 | -0.006 | 45.206
5.5 | 0.647 | 0.01364 | -0.007 | 47.455
6 | 0.702 | 0.01427 | -0.007 | 49.194
6.5 | 0.755 | 0.01493 | -0.008 | 50.571
7 | 0.806 | 0.01569 | -0.008 | 51.372
7.5 | 0.854 | 0.0165 | -0.009 | 51.729
8 | 0.898 | 0.01744 | -0.009 | 51.52
8.5 | 0.941 | 0.01845 | -0.01 | 50.966
9 | 0.978 | 0.01976 | -0.01 | 49.507
9.5 | 1.01 | 0.02153 | -0.011 | 46.908
10 | 1.029 | 0.02516 | -0.011 | 40.899
10.5 | 0.931 | 0.06115 | -0.008 | 15.227
11 | 0.946 | 0.06933 | -0.008 | 13.648
11.5 | 0.962 | 0.07625 | -0.008 | 12.614
12 | 0.975 | 0.08349 | -0.008 | 11.675
12.5 | 0.987 | 0.09016 | -0.008 | 10.943
13 | 0.995 | 0.09772 | -0.008 | 10.184
13.5 | 1.002 | 0.1044 | -0.008 | 9.6
14 | 1.005 | 0.11081 | -0.008 | 9.068
14.5 | 1.006 | 0.11893 | -0.008 | 8.458
15 | 1.002 | 0.12601 | -0.008 | 7.954

## 20. Re 250k Mach 0.10 (2)
BIGFOIL.COM POLAR EXPORT
s1012
S1012 |  |  |  | Cl Max: | 1.0576 | at alpha= | 12 | deg
XFOIL ncrit=9 |  |  |  | L/D Max: | 39.8289 | at alpha= | 8.5 | deg
Re: | 250000 |  |  | Cd Min: | 0.19011 | at alpha= | 17 | deg
Mach: | 0.1 |  |  | Cl=0 at alpha= | -0.00071124 | deg
|  |  |  | @ Cl=0.1, Cd= | 0.014612
|  |  |  | @ Cl=0.4, Cd= | 0.012807
|  |  |  | @ Cl=0.6, Cd= | 0.016536
alpha (deg) | Cl | Cd | Cm | Cl/Cd
-17 | -0.6858 | 0.18999 | 0.0178 | -3.6097
-16.5 | -0.6609 | 0.18218 | 0.0171 | -3.6277
-16 | -0.6422 | 0.17613 | 0.0148 | -3.6462
-15.5 | -0.6525 | 0.16602 | 0.006 | -3.9302
-15 | -0.643 | 0.15652 | 0.0029 | -4.1081
-14.5 | -0.9845 | 0.06425 | -0.0491 | -15.323
-14 | -1.0126 | 0.05569 | -0.0513 | -18.1828
-13.5 | -1.0228 | 0.05041 | -0.0509 | -20.2896
-13 | -1.0364 | 0.04526 | -0.0486 | -22.8988
-12.5 | -1.0508 | 0.04018 | -0.0446 | -26.1523
-12 | -1.0575 | 0.03624 | -0.0391 | -29.1805
-11.5 | -1.0421 | 0.03249 | -0.0354 | -32.0745
-11 | -1.0206 | 0.03063 | -0.0315 | -33.3203
-10.5 | -0.9939 | 0.02778 | -0.0282 | -35.7775
-10 | -0.9667 | 0.02621 | -0.0246 | -36.8829
-9.5 | -0.9776 | 0.02557 | -0.0137 | -38.2323
-9 | -0.9187 | 0.02343 | -0.016 | -39.2104
-8.5 | -0.8614 | 0.02163 | -0.0176 | -39.8243
-8 | -0.7973 | 0.02043 | -0.0204 | -39.0259
-7.5 | -0.7426 | 0.01919 | -0.0212 | -38.6972
-7 | -0.6817 | 0.01797 | -0.0233 | -37.9354
-6.5 | -0.626 | 0.01695 | -0.0242 | -36.9322
-6 | -0.5733 | 0.01609 | -0.0244 | -35.6308
-5.5 | -0.5166 | 0.01514 | -0.0255 | -34.1215
-5 | -0.4777 | 0.01455 | -0.0229 | -32.8316
-4.5 | -0.4325 | 0.01374 | -0.0217 | -31.4774
-4 | -0.3979 | 0.01275 | -0.0187 | -31.2078
-3.5 | -0.3831 | 0.01153 | -0.0112 | -33.2264
-3 | -0.3311 | 0.01202 | -0.0092 | -27.5458
-2.5 | -0.2979 | 0.01272 | -0.004 | -23.4198
-2 | -0.2421 | 0.01339 | -0.0029 | -18.0807
-1.5 | -0.179 | 0.01391 | -0.0033 | -12.8684
-1 | -0.1423 | 0.01442 | 0.0012 | -9.8682
-0.5 | -0.0702 | 0.01474 | -0.0004 | -4.7626
0 | 0.0001 | 0.01492 | 0 | 0.0067024
0.5 | 0.0702 | 0.01474 | 0.0004 | 4.7626
1 | 0.1422 | 0.01443 | -0.0012 | 9.8545
1.5 | 0.179 | 0.01391 | 0.0033 | 12.8684
2 | 0.2421 | 0.01338 | 0.0029 | 18.0942
2.5 | 0.2979 | 0.01272 | 0.004 | 23.4198
3 | 0.331 | 0.01201 | 0.0092 | 27.5604
3.5 | 0.3833 | 0.01153 | 0.0112 | 33.2437
4 | 0.398 | 0.01275 | 0.0187 | 31.2157
4.5 | 0.4326 | 0.01374 | 0.0217 | 31.4847
5 | 0.4778 | 0.01454 | 0.0229 | 32.8611
5.5 | 0.5167 | 0.01514 | 0.0255 | 34.1281
6 | 0.5733 | 0.0161 | 0.0244 | 35.6087
6.5 | 0.626 | 0.01696 | 0.0242 | 36.9104
7 | 0.6819 | 0.01796 | 0.0232 | 37.9677
7.5 | 0.7428 | 0.01921 | 0.0212 | 38.6674
8 | 0.7973 | 0.02045 | 0.0204 | 38.9878
8.5 | 0.8615 | 0.02163 | 0.0176 | 39.8289
9 | 0.9189 | 0.02341 | 0.016 | 39.2525
9.5 | 0.9775 | 0.02558 | 0.0137 | 38.2134
10 | 0.9665 | 0.02619 | 0.0246 | 36.9034
10.5 | 0.9941 | 0.02781 | 0.0281 | 35.7461
11 | 1.0209 | 0.03065 | 0.0314 | 33.3083
11.5 | 1.0423 | 0.03263 | 0.0354 | 31.943
12 | 1.0576 | 0.03613 | 0.0391 | 29.2721
12.5 | 1.0517 | 0.04023 | 0.0444 | 26.1422
13 | 1.0377 | 0.04515 | 0.0485 | 22.9834
13.5 | 1.0258 | 0.05012 | 0.0508 | 20.4669
14 | 0.9968 | 0.05765 | 0.0508 | 17.2905
14.5 | 0.8015 | 0.09865 | 0.0246 | 8.1247
15 | 0.6423 | 0.15694 | -0.0034 | 4.0926
15.5 | 0.655 | 0.16596 | -0.0058 | 3.9467
16 | 0.6431 | 0.17629 | -0.015 | 3.648
16.5 | 0.6622 | 0.18232 | -0.0172 | 3.6321
17 | 0.6882 | 0.19011 | -0.0176 | 3.62

## 21. Re 250k Mach 0.25 (1)
BIGFOIL.COM POLAR EXPORT
s1012
S1012 |  |  |  | Cl Max: | 0.981 | at alpha= | 9 | deg
JavaFoil+Calcfoil stall+Eppler ext transition |  |  |  | L/D Max: | 50.468 | at alpha= | 7.5 | deg
Re: | 250000 |  |  | Cd Min: | 0.0084 | at alpha= | 0 | deg
Mach: | 0.25 |  |  | Cl=0 at alpha= | 0 | deg
|  |  |  | @ Cl=0.1, Cd= | 0.0085715
|  |  |  | @ Cl=0.4, Cd= | 0.01209
|  |  |  | @ Cl=0.6, Cd= | 0.013376
alpha (deg) | Cl | Cd | Cm | Cl/Cd
-14 | -0.901 | 0.1235 | 0.007 | -7.292
-13.5 | -0.917 | 0.11485 | 0.007 | -7.983
-13 | -0.928 | 0.10531 | 0.007 | -8.811
-12.5 | -0.934 | 0.09872 | 0.007 | -9.459
-12 | -0.935 | 0.09145 | 0.008 | -10.228
-11.5 | -0.932 | 0.084 | 0.008 | -11.09
-11 | -0.924 | 0.07624 | 0.008 | -12.121
-10.5 | -0.912 | 0.06953 | 0.008 | -13.114
-10 | -0.9 | 0.06083 | 0.008 | -14.802
-9.5 | -0.904 | 0.04643 | 0.009 | -19.475
-9 | -0.981 | 0.02162 | 0.01 | -45.371
-8.5 | -0.95 | 0.01967 | 0.01 | -48.309
-8 | -0.912 | 0.01832 | 0.009 | -49.783
-7.5 | -0.869 | 0.01721 | 0.009 | -50.468
-7 | -0.822 | 0.01631 | 0.008 | -50.375
-6.5 | -0.771 | 0.01547 | 0.008 | -49.862
-6 | -0.718 | 0.01475 | 0.007 | -48.682
-5.5 | -0.663 | 0.01405 | 0.007 | -47.181
-5 | -0.606 | 0.01343 | 0.006 | -45.14
-4.5 | -0.548 | 0.01291 | 0.005 | -42.465
-4 | -0.489 | 0.01296 | 0.005 | -37.766
-3.5 | -0.43 | 0.01241 | 0.004 | -34.622
-3 | -0.369 | 0.01176 | 0.004 | -31.399
-2.5 | -0.299 | 0.00908 | 0.003 | -32.949
-2 | -0.24 | 0.00891 | 0.002 | -26.907
-1.5 | -0.18 | 0.00875 | 0.002 | -20.626
-1 | -0.121 | 0.00861 | 0.001 | -14.008
-0.5 | -0.061 | 0.0085 | 0.001 | -7.121
0 | 0 | 0.0084 | 0 | 0
0.5 | 0.061 | 0.0085 | -0.001 | 7.121
1 | 0.121 | 0.00861 | -0.001 | 14.008
1.5 | 0.18 | 0.00875 | -0.002 | 20.626
2 | 0.24 | 0.00891 | -0.002 | 26.907
2.5 | 0.299 | 0.00908 | -0.003 | 32.949
3 | 0.369 | 0.01176 | -0.004 | 31.399
3.5 | 0.43 | 0.01241 | -0.004 | 34.622
4 | 0.489 | 0.01296 | -0.005 | 37.766
4.5 | 0.548 | 0.01291 | -0.005 | 42.465
5 | 0.606 | 0.01343 | -0.006 | 45.14
5.5 | 0.663 | 0.01405 | -0.007 | 47.181
6 | 0.718 | 0.01475 | -0.007 | 48.682
6.5 | 0.771 | 0.01547 | -0.008 | 49.862
7 | 0.822 | 0.01631 | -0.008 | 50.375
7.5 | 0.869 | 0.01721 | -0.009 | 50.468
8 | 0.912 | 0.01832 | -0.009 | 49.783
8.5 | 0.95 | 0.01967 | -0.01 | 48.309
9 | 0.981 | 0.02162 | -0.01 | 45.371
9.5 | 0.904 | 0.04643 | -0.009 | 19.475
10 | 0.9 | 0.06083 | -0.008 | 14.802
10.5 | 0.912 | 0.06953 | -0.008 | 13.114
11 | 0.924 | 0.07624 | -0.008 | 12.121
11.5 | 0.932 | 0.084 | -0.008 | 11.09
12 | 0.935 | 0.09145 | -0.008 | 10.228
12.5 | 0.934 | 0.09872 | -0.007 | 9.459
13 | 0.928 | 0.10531 | -0.007 | 8.811
13.5 | 0.917 | 0.11485 | -0.007 | 7.983
14 | 0.901 | 0.1235 | -0.007 | 7.292

## 22. Re 250k Mach 0.25 (2)
BIGFOIL.COM POLAR EXPORT
s1012
S1012 |  |  |  | Cl Max: | 0.9865 | at alpha= | 11.5 | deg
XFOIL ncrit=9 |  |  |  | L/D Max: | 37.5273 | at alpha= | 7.5 | deg
Re: | 250000 |  |  | Cd Min: | 0.1868 | at alpha= | 16.5 | deg
Mach: | 0.25 |  |  | Cl=0 at alpha= | 0 | deg
|  |  |  | @ Cl=0.1, Cd= | 0.015003
|  |  |  | @ Cl=0.4, Cd= | 0.013493
|  |  |  | @ Cl=0.6, Cd= | 0.016945
alpha (deg) | Cl | Cd | Cm | Cl/Cd
-16.5 | -0.6612 | 0.18664 | 0.0191 | -3.5426
-16 | -0.6424 | 0.18023 | 0.0164 | -3.5643
-15.5 | -0.6498 | 0.17097 | 0.0079 | -3.8007
-15 | -0.6364 | 0.16179 | 0.005 | -3.9335
-14.5 | -0.6122 | 0.15606 | 0.004 | -3.9229
-14 | -0.6407 | 0.13578 | -0.0065 | -4.7187
-13.5 | -0.8229 | 0.08046 | -0.039 | -10.2274
-13 | -0.8873 | 0.06293 | -0.0511 | -14.0998
-12.5 | -0.9349 | 0.05226 | -0.0543 | -17.8894
-12 | -0.9745 | 0.04467 | -0.0525 | -21.8155
-11.5 | -0.9886 | 0.03896 | -0.0488 | -25.3747
-11 | -0.9816 | 0.03604 | -0.0447 | -27.2364
-10.5 | -0.9793 | 0.0324 | -0.0389 | -30.2253
-10 | -0.9646 | 0.02901 | -0.0339 | -33.2506
-9.5 | -0.9737 | 0.02812 | -0.0235 | -34.6266
-9 | -0.9341 | 0.0256 | -0.0219 | -36.4883
-8.5 | -0.8764 | 0.0237 | -0.0231 | -36.9789
-8 | -0.8119 | 0.02171 | -0.0254 | -37.3975
-7.5 | -0.7555 | 0.02011 | -0.0259 | -37.5684
-7 | -0.6919 | 0.01872 | -0.0278 | -36.9605
-6.5 | -0.6359 | 0.01758 | -0.0281 | -36.1718
-6 | -0.5806 | 0.0166 | -0.0283 | -34.9759
-5.5 | -0.52 | 0.01573 | -0.0295 | -33.0579
-5 | -0.4832 | 0.01507 | -0.0261 | -32.0637
-4.5 | -0.4344 | 0.01428 | -0.0251 | -30.4202
-4 | -0.4002 | 0.01352 | -0.0214 | -29.6006
-3.5 | -0.3784 | 0.0123 | -0.0154 | -30.7642
-3 | -0.3422 | 0.0121 | -0.01 | -28.281
-2.5 | -0.3065 | 0.01281 | -0.0049 | -23.9266
-2 | -0.2453 | 0.0135 | -0.0043 | -18.1704
-1.5 | -0.2007 | 0.01422 | -0.0007 | -14.1139
-1 | -0.1411 | 0.01471 | 0.0002 | -9.5921
-0.5 | -0.083 | 0.01513 | 0.0015 | -5.4858
0 | 0 | 0.01521 | 0 | 0
0.5 | 0.083 | 0.01512 | -0.0015 | 5.4894
1 | 0.141 | 0.01472 | -0.0002 | 9.5788
1.5 | 0.2007 | 0.01421 | 0.0007 | 14.1239
2 | 0.2453 | 0.0135 | 0.0043 | 18.1704
2.5 | 0.3065 | 0.01281 | 0.0049 | 23.9266
3 | 0.3422 | 0.01209 | 0.01 | 28.3044
3.5 | 0.3786 | 0.0123 | 0.0154 | 30.7805
4 | 0.4003 | 0.01351 | 0.0214 | 29.6299
4.5 | 0.4344 | 0.01427 | 0.0251 | 30.4415
5 | 0.4832 | 0.01507 | 0.0261 | 32.0637
5.5 | 0.5201 | 0.01573 | 0.0294 | 33.0642
6 | 0.5807 | 0.0166 | 0.0283 | 34.9819
6.5 | 0.636 | 0.01759 | 0.0281 | 36.1569
7 | 0.692 | 0.01871 | 0.0278 | 36.9856
7.5 | 0.7558 | 0.02014 | 0.0259 | 37.5273
8 | 0.812 | 0.02172 | 0.0254 | 37.3849
8.5 | 0.8766 | 0.02372 | 0.0231 | 36.9562
9 | 0.9343 | 0.0256 | 0.0218 | 36.4961
9.5 | 0.9738 | 0.02815 | 0.0235 | 34.5933
10 | 0.9647 | 0.02899 | 0.0339 | 33.277
10.5 | 0.9793 | 0.0324 | 0.0389 | 30.2253
11 | 0.9818 | 0.03606 | 0.0446 | 27.2268
11.5 | 0.9865 | 0.03925 | 0.0489 | 25.1338
12 | 0.9748 | 0.0445 | 0.0525 | 21.9056
12.5 | 0.9374 | 0.05216 | 0.0543 | 17.9716
13 | 0.8862 | 0.06315 | 0.0508 | 14.0333
13.5 | 0.8258 | 0.08003 | 0.0393 | 10.3186
14 | 0.6433 | 0.13586 | 0.0066 | 4.735
14.5 | 0.6127 | 0.15623 | -0.0043 | 3.9218
15 | 0.6355 | 0.16215 | -0.0056 | 3.9192
15.5 | 0.6521 | 0.17099 | -0.0077 | 3.8137
16 | 0.6434 | 0.18039 | -0.0166 | 3.5667
16.5 | 0.6624 | 0.1868 | -0.0193 | 3.546

## 23. Re 250k Mach 0.50 (1)
BIGFOIL.COM POLAR EXPORT
s1012
S1012 |  |  |  | Cl Max: | 1.084 | at alpha= | 20 | deg
JavaFoil+Calcfoil stall+Eppler ext transition |  |  |  | L/D Max: | 44.439 | at alpha= | 6.5 | deg
Re: | 250000 |  |  | Cd Min: | 0.00901 | at alpha= | 0 | deg
Mach: | 0.5 |  |  | Cl=0 at alpha= | 0 | deg
|  |  |  | @ Cl=0.1, Cd= | 0.00916
|  |  |  | @ Cl=0.4, Cd= | 0.012535
|  |  |  | @ Cl=0.6, Cd= | 0.15067
alpha (deg) | Cl | Cd | Cm | Cl/Cd
-20 | -1.084 | 0.27291 | 0.015 | -3.973
-19.5 | -1.058 | 0.27221 | 0.014 | -3.888
-19 | -1.033 | 0.26361 | 0.014 | -3.917
-18.5 | -1.006 | 0.25577 | 0.014 | -3.935
-18 | -0.98 | 0.2478 | 0.013 | -3.957
-17.5 | -0.954 | 0.24558 | 0.013 | -3.886
-17 | -0.925 | 0.23842 | 0.012 | -3.881
-16.5 | -0.897 | 0.22909 | 0.012 | -3.917
-16 | -0.871 | 0.2244 | 0.011 | -3.88
-15.5 | -0.844 | 0.21915 | 0.011 | -3.852
-15 | -0.818 | 0.21861 | 0.011 | -3.741
-14.5 | -0.791 | 0.20159 | 0.01 | -3.926
-14 | -0.765 | 0.19652 | 0.01 | -3.891
-13.5 | -0.736 | 0.18773 | 0.009 | -3.921
-13 | -0.709 | 0.17666 | 0.008 | -4.011
-12.5 | -0.682 | 0.17497 | 0.008 | -3.896
-12 | -0.655 | 0.17035 | 0.008 | -3.844
-11.5 | -0.628 | 0.1692 | 0.007 | -3.712
-11 | -0.6 | 0.14705 | 0.007 | -4.081
-10.5 | -0.573 | 0.14021 | 0.006 | -4.084
-10 | -0.546 | 0.13697 | 0.006 | -3.984
-9.5 | -0.519 | 0.11032 | 0.005 | -4.702
-9 | -0.491 | 0.09874 | 0.004 | -4.972
-8.5 | -0.73 | 0.06795 | 0.006 | -10.749
-8 | -0.765 | 0.05932 | 0.006 | -12.901
-7.5 | -0.773 | 0.04867 | 0.007 | -15.888
-7 | -0.868 | 0.02067 | 0.009 | -41.984
-6.5 | -0.83 | 0.01868 | 0.009 | -44.439
-6 | -0.78 | 0.01794 | 0.008 | -43.484
-5.5 | -0.725 | 0.01685 | 0.007 | -43.008
-5 | -0.666 | 0.0159 | 0.007 | -41.89
-4.5 | -0.605 | 0.01509 | 0.006 | -40.064
-4 | -0.541 | 0.01436 | 0.005 | -37.654
-3.5 | -0.476 | 0.01365 | 0.005 | -34.86
-3 | -0.41 | 0.01294 | 0.004 | -31.655
-2.5 | -0.331 | 0.00974 | 0.003 | -34.007
-2 | -0.266 | 0.00954 | 0.003 | -27.865
-1.5 | -0.2 | 0.00936 | 0.002 | -21.359
-1 | -0.133 | 0.00923 | 0.001 | -14.457
-0.5 | -0.067 | 0.00909 | 0.001 | -7.36
0 | 0 | 0.00901 | 0 | 0
0.5 | 0.067 | 0.00909 | -0.001 | 7.36
1 | 0.133 | 0.00923 | -0.001 | 14.457
1.5 | 0.2 | 0.00936 | -0.002 | 21.359
2 | 0.266 | 0.00954 | -0.003 | 27.865
2.5 | 0.331 | 0.00974 | -0.003 | 34.007
3 | 0.41 | 0.01294 | -0.004 | 31.655
3.5 | 0.476 | 0.01365 | -0.005 | 34.86
4 | 0.541 | 0.01436 | -0.005 | 37.654
4.5 | 0.605 | 0.01509 | -0.006 | 40.064
5 | 0.666 | 0.0159 | -0.007 | 41.89
5.5 | 0.725 | 0.01685 | -0.007 | 43.008
6 | 0.78 | 0.01794 | -0.008 | 43.484
6.5 | 0.83 | 0.01868 | -0.009 | 44.439
7 | 0.868 | 0.02069 | -0.009 | 41.947
7.5 | 0.768 | 0.05058 | -0.007 | 15.18
8 | 0.765 | 0.05932 | -0.006 | 12.901
8.5 | 0.73 | 0.06795 | -0.006 | 10.749
9 | 0.491 | 0.09874 | -0.004 | 4.972
9.5 | 0.519 | 0.10965 | -0.005 | 4.731
10 | 0.546 | 0.13927 | -0.006 | 3.918
10.5 | 0.573 | 0.14226 | -0.006 | 4.026
11 | 0.6 | 0.15067 | -0.007 | 3.983
11.5 | 0.628 | 0.1692 | -0.007 | 3.712
12 | 0.655 | 0.17189 | -0.008 | 3.81
12.5 | 0.682 | 0.17497 | -0.008 | 3.896
13 | 0.709 | 0.17666 | -0.008 | 4.011
13.5 | 0.736 | 0.1877 | -0.009 | 3.921
14 | 0.765 | 0.19797 | -0.01 | 3.863
14.5 | 0.791 | 0.20315 | -0.01 | 3.896
15 | 0.818 | 0.21755 | -0.011 | 3.76
15.5 | 0.844 | 0.21741 | -0.011 | 3.884
16 | 0.871 | 0.22273 | -0.011 | 3.91
16.5 | 0.898 | 0.2274 | -0.012 | 3.947
17 | 0.925 | 0.23862 | -0.012 | 3.878
17.5 | 0.954 | 0.24468 | -0.013 | 3.9
18 | 0.98 | 0.2487 | -0.013 | 3.942
18.5 | 1.006 | 0.25522 | -0.014 | 3.943
19 | 1.033 | 0.2636 | -0.014 | 3.917
19.5 | 1.059 | 0.27105 | -0.014 | 3.906
20 | 1.084 | 0.27186 | -0.015 | 3.989

## 24. Re 250k Mach 0.50 (2)
BIGFOIL.COM POLAR EXPORT
s1012
S1012 |  |  |  | Cl Max: | 0.8263 | at alpha= | 20 | deg
XFOIL ncrit=9 |  |  |  | L/D Max: | 31.5604 | at alpha= | 6.5 | deg
Re: | 250000 |  |  | Cd Min: | 0.2624 | at alpha= | 20 | deg
Mach: | 0.5 |  |  | Cl=0 at alpha= | 0.0015167 | deg
|  |  |  | @ Cl=0.1, Cd= | 0.016239
|  |  |  | @ Cl=0.4, Cd= | 0.015564
|  |  |  | @ Cl=0.6, Cd= | 0.019366
alpha (deg) | Cl | Cd | Cm | Cl/Cd
-20 | -0.8253 | 0.26181 | 0.061 | -3.1523
-19.5 | -0.8027 | 0.25415 | 0.0566 | -3.1584
-19 | -0.7863 | 0.24621 | 0.0498 | -3.1936
-18.5 | -0.7657 | 0.23708 | 0.045 | -3.2297
-18 | -0.741 | 0.22934 | 0.0416 | -3.231
-17.5 | -0.7212 | 0.22125 | 0.0365 | -3.2597
-17 | -0.7207 | 0.21442 | 0.0267 | -3.3612
-16.5 | -0.682 | 0.20455 | 0.0271 | -3.3341
-16 | -0.6628 | 0.19657 | 0.0224 | -3.3718
-15.5 | -0.6644 | 0.18861 | 0.013 | -3.5226
-15 | -0.6288 | 0.17949 | 0.0129 | -3.5033
-14.5 | -0.6098 | 0.17164 | 0.0089 | -3.5528
-14 | -0.6145 | 0.16244 | -0.0002 | -3.7829
-13.5 | -0.6066 | 0.15226 | -0.0062 | -3.984
-13 | -0.5812 | 0.14144 | -0.007 | -4.1092
-12.5 | -0.5757 | 0.13118 | -0.0121 | -4.3886
-12 | -0.5767 | 0.12009 | -0.0181 | -4.8022
-11.5 | -0.5859 | 0.10774 | -0.0248 | -5.4381
-11 | -0.6077 | 0.09361 | -0.033 | -6.4918
-10.5 | -0.6636 | 0.07285 | -0.0472 | -9.1091
-10 | -0.7171 | 0.05658 | -0.06 | -12.6741
-9.5 | -0.7554 | 0.04677 | -0.0641 | -16.1514
-9 | -0.7742 | 0.04087 | -0.0628 | -18.943
-8.5 | -0.8172 | 0.03723 | -0.0538 | -21.95
-8 | -0.821 | 0.03133 | -0.0511 | -26.2049
-7.5 | -0.7868 | 0.0271 | -0.0493 | -29.0332
-7 | -0.7285 | 0.02353 | -0.0491 | -30.9605
-6.5 | -0.6734 | 0.02134 | -0.0469 | -31.5558
-6 | -0.6049 | 0.01947 | -0.0469 | -31.0683
-5.5 | -0.5478 | 0.01817 | -0.045 | -30.1486
-5 | -0.4971 | 0.01717 | -0.0421 | -28.9517
-4.5 | -0.4373 | 0.01619 | -0.0409 | -27.0105
-4 | -0.4096 | 0.01574 | -0.034 | -26.0229
-3.5 | -0.3636 | 0.01491 | -0.0307 | -24.3863
-3 | -0.3534 | 0.01427 | -0.021 | -24.7652
-2.5 | -0.3266 | 0.01305 | -0.0129 | -25.0268
-2 | -0.2959 | 0.014 | -0.0045 | -21.1357
-1.5 | -0.2188 | 0.01495 | -0.0042 | -14.6355
-1 | -0.1737 | 0.01567 | 0.0012 | -11.0849
-0.5 | -0.0984 | 0.01625 | 0.0018 | -6.0554
0 | -0.0003 | 0.0161 | 0 | -0.018634
0.5 | 0.0986 | 0.01625 | -0.0018 | 6.0677
1 | 0.1737 | 0.01565 | -0.0012 | 11.099
1.5 | 0.2189 | 0.01495 | 0.0042 | 14.6421
2 | 0.2959 | 0.01401 | 0.0045 | 21.1206
2.5 | 0.3267 | 0.01305 | 0.0128 | 25.0345
3 | 0.3533 | 0.01427 | 0.021 | 24.7582
3.5 | 0.3637 | 0.0149 | 0.0307 | 24.4094
4 | 0.4096 | 0.01574 | 0.034 | 26.0229
4.5 | 0.4373 | 0.01618 | 0.0409 | 27.0272
5 | 0.4971 | 0.01717 | 0.0421 | 28.9517
5.5 | 0.5478 | 0.01817 | 0.045 | 30.1486
6 | 0.605 | 0.01948 | 0.0469 | 31.0575
6.5 | 0.6735 | 0.02134 | 0.0469 | 31.5604
7 | 0.7288 | 0.02355 | 0.049 | 30.9469
7.5 | 0.787 | 0.02711 | 0.0493 | 29.0299
8 | 0.8212 | 0.03135 | 0.051 | 26.1946
8.5 | 0.817 | 0.03722 | 0.0538 | 21.9506
9 | 0.7751 | 0.04079 | 0.0627 | 19.0022
9.5 | 0.7526 | 0.04715 | 0.0638 | 15.9618
10 | 0.7167 | 0.05671 | 0.0598 | 12.638
10.5 | 0.663 | 0.0731 | 0.0469 | 9.0698
11 | 0.6092 | 0.09347 | 0.033 | 6.5176
11.5 | 0.5874 | 0.10763 | 0.0248 | 5.4576
12 | 0.5781 | 0.12 | 0.0181 | 4.8175
12.5 | 0.5769 | 0.13121 | 0.0121 | 4.3968
13 | 0.5818 | 0.14154 | 0.0068 | 4.1105
13.5 | 0.6077 | 0.15226 | 0.0061 | 3.9912
14 | 0.6165 | 0.16244 | 0.0003 | 3.7952
14.5 | 0.611 | 0.17172 | -0.009 | 3.5581
15 | 0.6294 | 0.17962 | -0.0131 | 3.5041
16 | 0.664 | 0.19669 | -0.0225 | 3.3759
16.5 | 0.683 | 0.20475 | -0.0273 | 3.3358
17.5 | 0.7226 | 0.22151 | -0.0365 | 3.2622
18 | 0.7421 | 0.22967 | -0.0418 | 3.2312
18.5 | 0.7665 | 0.23746 | -0.0452 | 3.2279
19 | 0.7868 | 0.24661 | -0.0501 | 3.1905
19.5 | 0.8037 | 0.25464 | -0.0569 | 3.1562
20 | 0.8263 | 0.2624 | -0.0612 | 3.149

## 25. Re 500k Mach 0.00 (1)
BIGFOIL.COM POLAR EXPORT
s1012
S1012 |  |  |  | Cl Max: | 1.107 | at alpha= | 11.5 | deg
JavaFoil+Calcfoil stall+Eppler ext transition |  |  |  | L/D Max: | 62.452 | at alpha= | 3 | deg
Re: | 500000 |  |  | Cd Min: | 0.00469 | at alpha= | 0 | deg
Mach: | 0 |  |  | Cl=0 at alpha= | 0 | deg
|  |  |  | @ Cl=0.1, Cd= | 0.0051867
|  |  |  | @ Cl=0.4, Cd= | 0.0084648
|  |  |  | @ Cl=0.6, Cd= | 0.011082
alpha (deg) | Cl | Cd | Cm | Cl/Cd
-16.5 | -0.997 | 0.13615 | 0.01 | -7.326
-16 | -1.015 | 0.12666 | 0.01 | -8.016
-15.5 | -1.027 | 0.11835 | 0.01 | -8.68
-15 | -1.03 | 0.11143 | 0.01 | -9.241
-14.5 | -1.032 | 0.10383 | 0.01 | -9.943
-14 | -1.03 | 0.09678 | 0.01 | -10.646
-13.5 | -1.027 | 0.08941 | 0.01 | -11.488
-13 | -1.021 | 0.0826 | 0.01 | -12.355
-12.5 | -1.017 | 0.07314 | 0.01 | -13.899
-12 | -1.018 | 0.06136 | 0.01 | -16.589
-11.5 | -1.107 | 0.02781 | 0.012 | -39.808
-11 | -1.101 | 0.02297 | 0.012 | -47.943
-10.5 | -1.08 | 0.02078 | 0.012 | -51.968
-10 | -1.053 | 0.0189 | 0.011 | -55.723
-9.5 | -1.021 | 0.01761 | 0.011 | -57.984
-9 | -0.985 | 0.01655 | 0.01 | -59.517
-8.5 | -0.945 | 0.01561 | 0.01 | -60.511
-8 | -0.901 | 0.01478 | 0.009 | -60.98
-7.5 | -0.855 | 0.01404 | 0.009 | -60.918
-7 | -0.807 | 0.01322 | 0.008 | -61.038
-6.5 | -0.755 | 0.01282 | 0.008 | -58.919
-6 | -0.702 | 0.01206 | 0.007 | -58.192
-5.5 | -0.647 | 0.01151 | 0.007 | -56.195
-5 | -0.591 | 0.011 | 0.006 | -53.71
-4.5 | -0.534 | 0.01053 | 0.005 | -50.676
-4 | -0.476 | 0.01009 | 0.005 | -47.162
-3.5 | -0.417 | 0.00955 | 0.004 | -43.69
-3 | -0.357 | 0.00572 | 0.004 | -62.452
-2.5 | -0.298 | 0.00565 | 0.003 | -52.856
-2 | -0.239 | 0.00556 | 0.002 | -43.05
-1.5 | -0.18 | 0.00547 | 0.002 | -32.824
-1 | -0.12 | 0.00543 | 0.001 | -22.083
-0.5 | -0.06 | 0.0047 | 0.001 | -12.769
0 | 0 | 0.00469 | 0 | 0
0.5 | 0.06 | 0.0047 | -0.001 | 12.769
1 | 0.12 | 0.00543 | -0.001 | 22.083
1.5 | 0.18 | 0.00547 | -0.002 | 32.824
2 | 0.239 | 0.00556 | -0.002 | 43.05
2.5 | 0.298 | 0.00565 | -0.003 | 52.856
3 | 0.357 | 0.00572 | -0.004 | 62.452
3.5 | 0.417 | 0.00955 | -0.004 | 43.69
4 | 0.476 | 0.01009 | -0.005 | 47.162
4.5 | 0.534 | 0.01053 | -0.005 | 50.676
5 | 0.591 | 0.011 | -0.006 | 53.71
5.5 | 0.647 | 0.01151 | -0.007 | 56.195
6 | 0.702 | 0.01206 | -0.007 | 58.192
6.5 | 0.755 | 0.01282 | -0.008 | 58.919
7 | 0.807 | 0.01322 | -0.008 | 61.038
7.5 | 0.855 | 0.01404 | -0.009 | 60.918
8 | 0.901 | 0.01478 | -0.009 | 60.98
8.5 | 0.945 | 0.01561 | -0.01 | 60.511
9 | 0.985 | 0.01655 | -0.01 | 59.517
9.5 | 1.021 | 0.01761 | -0.011 | 57.984
10 | 1.053 | 0.0189 | -0.011 | 55.723
10.5 | 1.08 | 0.02078 | -0.012 | 51.968
11 | 1.101 | 0.02297 | -0.012 | 47.943
11.5 | 1.107 | 0.02781 | -0.012 | 39.808
12 | 1.018 | 0.06136 | -0.01 | 16.589
12.5 | 1.017 | 0.07314 | -0.01 | 13.899
13 | 1.021 | 0.0826 | -0.01 | 12.355
13.5 | 1.027 | 0.08941 | -0.01 | 11.488
14 | 1.03 | 0.09678 | -0.01 | 10.646
14.5 | 1.032 | 0.10383 | -0.01 | 9.943
15 | 1.03 | 0.11143 | -0.01 | 9.241
15.5 | 1.027 | 0.11835 | -0.01 | 8.68
16 | 1.015 | 0.12666 | -0.01 | 8.016
16.5 | 0.997 | 0.13615 | -0.01 | 7.326

## 26. Re 500k Mach 0.00 (2)
BIGFOIL.COM POLAR EXPORT
s1012
S1012 |  |  |  | Cl Max: | 1.1801 | at alpha= | 15 | deg
XFOIL ncrit=9 |  |  |  | L/D Max: | 53.2649 | at alpha= | 9 | deg
Re: | 500000 |  |  | Cd Min: | 0.23034 | at alpha= | 20 | deg
Mach: | 0 |  |  | Cl=0 at alpha= | 0 | deg
|  |  |  | @ Cl=0.1, Cd= | 0.0083365
|  |  |  | @ Cl=0.4, Cd= | 0.010289
|  |  |  | @ Cl=0.6, Cd= | 0.012452
alpha (deg) | Cl | Cd | Cm | Cl/Cd
-20 | -0.7504 | 0.22949 | 0.0459 | -3.2699
-19.5 | -0.7469 | 0.21924 | 0.0386 | -3.4068
-19 | -0.73 | 0.21232 | 0.0357 | -3.4382
-18 | -1.0536 | 0.10151 | -0.0212 | -10.3793
-17.5 | -1.0995 | 0.08424 | -0.032 | -13.052
-17 | -1.1349 | 0.07023 | -0.0404 | -16.1598
-16.5 | -1.154 | 0.06016 | -0.0459 | -19.1822
-16 | -1.1703 | 0.05181 | -0.049 | -22.5883
-15.5 | -1.1784 | 0.04556 | -0.05 | -25.8648
-15 | -1.1796 | 0.04073 | -0.0495 | -28.9615
-14.5 | -1.1756 | 0.03679 | -0.0479 | -31.9543
-14 | -1.1715 | 0.03297 | -0.0454 | -35.5323
-13.5 | -1.1611 | 0.02994 | -0.0426 | -38.7809
-13 | -1.1417 | 0.02778 | -0.0399 | -41.0979
-12.5 | -1.1185 | 0.02584 | -0.0371 | -43.2856
-12 | -1.0992 | 0.02357 | -0.0337 | -46.6356
-11.5 | -1.0703 | 0.02214 | -0.0308 | -48.3424
-11 | -1.0409 | 0.02062 | -0.0278 | -50.4801
-10.5 | -1.0109 | 0.01945 | -0.0248 | -51.9743
-10 | -0.9525 | 0.01796 | -0.0273 | -53.0345
-9.5 | -0.8951 | 0.01709 | -0.0288 | -52.3757
-9 | -0.8564 | 0.01609 | -0.0264 | -53.2256
-8.5 | -0.816 | 0.01534 | -0.0241 | -53.1943
-8 | -0.7721 | 0.01472 | -0.0224 | -52.4524
-7.5 | -0.7297 | 0.01399 | -0.0203 | -52.1587
-7 | -0.6833 | 0.01338 | -0.019 | -51.0688
-6.5 | -0.6357 | 0.01284 | -0.0179 | -49.5093
-6 | -0.5883 | 0.01232 | -0.0166 | -47.7516
-5.5 | -0.54 | 0.01179 | -0.0156 | -45.8015
-5 | -0.4901 | 0.01132 | -0.0148 | -43.2951
-4.5 | -0.4416 | 0.01079 | -0.0138 | -40.9268
-4 | -0.3942 | 0.01023 | -0.0125 | -38.5337
-3.5 | -0.3494 | 0.00942 | -0.0111 | -37.0913
-3 | -0.3117 | 0.00821 | -0.0083 | -37.9659
-2.5 | -0.269 | 0.00775 | -0.0054 | -34.7097
-2 | -0.2148 | 0.00799 | -0.0046 | -26.8836
-1.5 | -0.1599 | 0.00823 | -0.0042 | -19.4289
-1 | -0.1055 | 0.00835 | -0.0034 | -12.6347
-0.5 | -0.0535 | 0.00821 | -0.0013 | -6.5164
0 | 0 | 0.00816 | 0 | 0
0.5 | 0.0535 | 0.00822 | 0.0013 | 6.5085
1 | 0.1054 | 0.00835 | 0.0034 | 12.6228
1.5 | 0.1598 | 0.00823 | 0.0042 | 19.4168
2 | 0.2148 | 0.00799 | 0.0046 | 26.8836
2.5 | 0.269 | 0.00775 | 0.0054 | 34.7097
3 | 0.3117 | 0.00821 | 0.0083 | 37.9659
3.5 | 0.3493 | 0.00942 | 0.0111 | 37.0807
4 | 0.3942 | 0.01022 | 0.0125 | 38.5714
4.5 | 0.4416 | 0.01078 | 0.0138 | 40.9647
5.5 | 0.5399 | 0.01179 | 0.0156 | 45.793
6 | 0.5882 | 0.01232 | 0.0166 | 47.7435
6.5 | 0.6355 | 0.01285 | 0.0179 | 49.4553
7 | 0.6831 | 0.01338 | 0.019 | 51.0538
7.5 | 0.7296 | 0.01399 | 0.0203 | 52.1515
8 | 0.772 | 0.01472 | 0.0224 | 52.4457
8.5 | 0.816 | 0.01534 | 0.0241 | 53.1943
9 | 0.8565 | 0.01608 | 0.0264 | 53.2649
9.5 | 0.8953 | 0.01707 | 0.0288 | 52.4487
10 | 0.9528 | 0.01796 | 0.0272 | 53.0512
10.5 | 1.011 | 0.01945 | 0.0248 | 51.9794
11 | 1.0413 | 0.02061 | 0.0278 | 50.524
11.5 | 1.0703 | 0.02217 | 0.0308 | 48.277
12 | 1.0996 | 0.02356 | 0.0336 | 46.6723
12.5 | 1.1188 | 0.02585 | 0.0371 | 43.2805
13 | 1.1423 | 0.02773 | 0.0399 | 41.1937
13.5 | 1.1616 | 0.02991 | 0.0426 | 38.8365
14 | 1.1729 | 0.03285 | 0.0453 | 35.7047
14.5 | 1.1766 | 0.03672 | 0.0479 | 32.0425
15 | 1.1801 | 0.04074 | 0.0495 | 28.9666
15.5 | 1.1787 | 0.04559 | 0.05 | 25.8544
16 | 1.1697 | 0.05194 | 0.049 | 22.5202
16.5 | 1.1567 | 0.05985 | 0.0459 | 19.3266
17 | 1.135 | 0.07034 | 0.0403 | 16.1359
17.5 | 1.0999 | 0.08427 | 0.0319 | 13.0521
18 | 1.0548 | 0.10135 | 0.0212 | 10.4075
20 | 0.7508 | 0.23034 | -0.0462 | 3.2595

## 27. Re 500k Mach 0.10 (1)
BIGFOIL.COM POLAR EXPORT
s1012
S1012 |  |  |  | Cl Max: | 1.097 | at alpha= | 11 | deg
JavaFoil+Calcfoil stall+Eppler ext transition |  |  |  | L/D Max: | 62.366 | at alpha= | 3 | deg
Re: | 500000 |  |  | Cd Min: | 0.0047 | at alpha= | 0 | deg
Mach: | 0.1 |  |  | Cl=0 at alpha= | 0 | deg
|  |  |  | @ Cl=0.1, Cd= | 0.0051887
|  |  |  | @ Cl=0.4, Cd= | 0.0083877
|  |  |  | @ Cl=0.6, Cd= | 0.01112
alpha (deg) | Cl | Cd | Cm | Cl/Cd
-16 | -0.989 | 0.13007 | 0.01 | -7.606
-15.5 | -1.006 | 0.12093 | 0.01 | -8.315
-15 | -1.011 | 0.11403 | 0.01 | -8.866
-14.5 | -1.016 | 0.10608 | 0.01 | -9.573
-14 | -1.016 | 0.0987 | 0.01 | -10.297
-13.5 | -1.015 | 0.09176 | 0.01 | -11.057
-13 | -1.011 | 0.08484 | 0.01 | -11.913
-12.5 | -1.007 | 0.07564 | 0.01 | -13.319
-12 | -1.005 | 0.06582 | 0.01 | -15.265
-11.5 | -1.037 | 0.0438 | 0.011 | -23.681
-11 | -1.097 | 0.02379 | 0.012 | -46.103
-10.5 | -1.078 | 0.02131 | 0.012 | -50.572
-10 | -1.053 | 0.01926 | 0.011 | -54.696
-9.5 | -1.022 | 0.01788 | 0.011 | -57.174
-9 | -0.986 | 0.01675 | 0.01 | -58.876
-8.5 | -0.947 | 0.01577 | 0.01 | -60.057
-8 | -0.904 | 0.01497 | 0.009 | -60.383
-7.5 | -0.858 | 0.01418 | 0.009 | -60.549
-7 | -0.81 | 0.0135 | 0.008 | -60.004
-6.5 | -0.759 | 0.01289 | 0.008 | -58.855
-6 | -0.705 | 0.01211 | 0.007 | -58.195
-5.5 | -0.65 | 0.01155 | 0.007 | -56.233
-5 | -0.593 | 0.01106 | 0.006 | -53.665
-4.5 | -0.536 | 0.0106 | 0.005 | -50.58
-4 | -0.478 | 0.01015 | 0.005 | -47.115
-3.5 | -0.419 | 0.00961 | 0.004 | -43.662
-3 | -0.359 | 0.00575 | 0.004 | -62.366
-2.5 | -0.3 | 0.00566 | 0.003 | -52.994
-2 | -0.24 | 0.00554 | 0.002 | -43.344
-1.5 | -0.181 | 0.00548 | 0.002 | -32.935
-1 | -0.121 | 0.00544 | 0.001 | -22.15
-0.5 | -0.06 | 0.00471 | 0.001 | -12.818
0 | 0 | 0.0047 | 0 | 0
0.5 | 0.06 | 0.00471 | -0.001 | 12.818
1 | 0.121 | 0.00544 | -0.001 | 22.15
1.5 | 0.181 | 0.00548 | -0.002 | 32.935
2 | 0.24 | 0.00554 | -0.002 | 43.344
2.5 | 0.3 | 0.00566 | -0.003 | 52.994
3 | 0.359 | 0.00575 | -0.004 | 62.366
3.5 | 0.419 | 0.00961 | -0.004 | 43.662
4 | 0.478 | 0.01015 | -0.005 | 47.115
4.5 | 0.536 | 0.0106 | -0.005 | 50.58
5 | 0.593 | 0.01106 | -0.006 | 53.665
5.5 | 0.65 | 0.01155 | -0.007 | 56.233
6 | 0.705 | 0.01211 | -0.007 | 58.195
6.5 | 0.759 | 0.01289 | -0.008 | 58.855
7 | 0.81 | 0.0135 | -0.008 | 60.004
7.5 | 0.858 | 0.01418 | -0.009 | 60.549
8 | 0.904 | 0.01497 | -0.009 | 60.383
8.5 | 0.947 | 0.01577 | -0.01 | 60.057
9 | 0.986 | 0.01675 | -0.01 | 58.876
9.5 | 1.022 | 0.01788 | -0.011 | 57.174
10 | 1.053 | 0.01926 | -0.011 | 54.696
10.5 | 1.078 | 0.02131 | -0.012 | 50.572
11 | 1.097 | 0.02379 | -0.012 | 46.103
11.5 | 1.037 | 0.0438 | -0.011 | 23.681
12 | 1.005 | 0.06582 | -0.01 | 15.265
12.5 | 1.007 | 0.07564 | -0.01 | 13.319
13 | 1.011 | 0.08484 | -0.01 | 11.913
13.5 | 1.015 | 0.09176 | -0.01 | 11.057
14 | 1.016 | 0.0987 | -0.01 | 10.297
14.5 | 1.016 | 0.10608 | -0.01 | 9.573
15 | 1.011 | 0.11403 | -0.01 | 8.866
15.5 | 1.006 | 0.12093 | -0.01 | 8.315
16 | 0.989 | 0.13007 | -0.01 | 7.606

## 28. Re 500k Mach 0.10 (2)
BIGFOIL.COM POLAR EXPORT
s1012
S1012 |  |  |  | Cl Max: | 1.1635 | at alpha= | 14.5 | deg
XFOIL ncrit=9 |  |  |  | L/D Max: | 52.9002 | at alpha= | 9 | deg
Re: | 500000 |  |  | Cd Min: | 0.2209 | at alpha= | 19.5 | deg
Mach: | 0.1 |  |  | Cl=0 at alpha= | 0 | deg
|  |  |  | @ Cl=0.1, Cd= | 0.0083548
|  |  |  | @ Cl=0.4, Cd= | 0.010342
|  |  |  | @ Cl=0.6, Cd= | 0.012571
alpha (deg) | Cl | Cd | Cm | Cl/Cd
-19.5 | -0.7479 | 0.22043 | 0.0392 | -3.3929
-19 | -0.7315 | 0.21322 | 0.0362 | -3.4307
-18.5 | -0.7114 | 0.20845 | 0.0335 | -3.4128
-17.5 | -1.0389 | 0.09836 | -0.0235 | -10.5622
-17 | -1.0894 | 0.08031 | -0.0349 | -13.5649
-16.5 | -1.1156 | 0.06787 | -0.0425 | -16.4373
-16 | -1.1405 | 0.05712 | -0.0481 | -19.9667
-15.5 | -1.155 | 0.04935 | -0.0507 | -23.4043
-15 | -1.1613 | 0.04356 | -0.0511 | -26.6598
-14.5 | -1.1623 | 0.03888 | -0.05 | -29.8945
-14 | -1.1564 | 0.03518 | -0.048 | -32.8709
-13.5 | -1.1546 | 0.03117 | -0.045 | -37.042
-13 | -1.1375 | 0.02877 | -0.0422 | -39.5377
-12.5 | -1.1169 | 0.02657 | -0.0393 | -42.0361
-12 | -1.0977 | 0.02421 | -0.0358 | -45.3408
-11.5 | -1.0703 | 0.02264 | -0.0328 | -47.2747
-11 | -1.0376 | 0.02137 | -0.0301 | -48.554
-10.5 | -1.0111 | 0.01974 | -0.0267 | -51.2209
-10 | -0.9548 | 0.0183 | -0.0286 | -52.1749
-9.5 | -0.8977 | 0.01723 | -0.0301 | -52.101
-9 | -0.8591 | 0.01625 | -0.0276 | -52.8677
-8.5 | -0.8169 | 0.01563 | -0.0253 | -52.2649
-8 | -0.775 | 0.01483 | -0.0232 | -52.2589
-7.5 | -0.7324 | 0.0141 | -0.0211 | -51.9433
-7 | -0.6855 | 0.0135 | -0.0197 | -50.7778
-6.5 | -0.6373 | 0.01299 | -0.0186 | -49.0608
-6 | -0.5899 | 0.01245 | -0.0172 | -47.3815
-5.5 | -0.5419 | 0.01187 | -0.016 | -45.6529
-5 | -0.4922 | 0.01137 | -0.0152 | -43.2894
-4.5 | -0.443 | 0.01087 | -0.0142 | -40.7544
-4 | -0.3957 | 0.0103 | -0.0128 | -38.4175
-3.5 | -0.3502 | 0.00951 | -0.0114 | -36.8244
-3 | -0.3119 | 0.00833 | -0.0087 | -37.443
-2.5 | -0.2705 | 0.00776 | -0.0055 | -34.8582
-2 | -0.2161 | 0.00801 | -0.0047 | -26.9788
-1.5 | -0.1607 | 0.00825 | -0.0043 | -19.4788
-1 | -0.1061 | 0.00837 | -0.0034 | -12.6762
-0.5 | -0.0538 | 0.00824 | -0.0013 | -6.5291
0 | 0 | 0.00818 | 0 | 0
0.5 | 0.0538 | 0.00824 | 0.0013 | 6.5291
1 | 0.1061 | 0.00837 | 0.0034 | 12.6762
1.5 | 0.1607 | 0.00825 | 0.0043 | 19.4788
2 | 0.2161 | 0.00801 | 0.0047 | 26.9788
2.5 | 0.2705 | 0.00776 | 0.0055 | 34.8582
3 | 0.3119 | 0.00833 | 0.0087 | 37.443
3.5 | 0.3502 | 0.00951 | 0.0115 | 36.8244
4 | 0.3957 | 0.01029 | 0.0128 | 38.4548
4.5 | 0.443 | 0.01086 | 0.0142 | 40.7919
5 | 0.4922 | 0.01137 | 0.0152 | 43.2894
5.5 | 0.5418 | 0.01187 | 0.016 | 45.6445
6 | 0.5898 | 0.01245 | 0.0172 | 47.3735
6.5 | 0.637 | 0.01301 | 0.0186 | 48.9623
7 | 0.6853 | 0.0135 | 0.0198 | 50.763
7.5 | 0.7323 | 0.01409 | 0.0211 | 51.973
8 | 0.7749 | 0.01483 | 0.0233 | 52.2522
8.5 | 0.8172 | 0.0156 | 0.0253 | 52.3846
9 | 0.8591 | 0.01624 | 0.0276 | 52.9002
9.5 | 0.8979 | 0.01722 | 0.03 | 52.1429
10 | 0.9551 | 0.0183 | 0.0285 | 52.1913
10.5 | 1.0112 | 0.01974 | 0.0267 | 51.2259
11 | 1.0377 | 0.02138 | 0.0301 | 48.536
11.5 | 1.0704 | 0.02266 | 0.0328 | 47.2374
12 | 1.0982 | 0.0242 | 0.0357 | 45.3802
12.5 | 1.1172 | 0.02657 | 0.0392 | 42.0474
13 | 1.1382 | 0.02871 | 0.0422 | 39.6447
13.5 | 1.1553 | 0.03113 | 0.0449 | 37.1121
14 | 1.159 | 0.03492 | 0.0479 | 33.1901
14.5 | 1.1635 | 0.03879 | 0.0499 | 29.9948
15 | 1.1616 | 0.04358 | 0.051 | 26.6544
15.5 | 1.1551 | 0.04941 | 0.0506 | 23.3779
16 | 1.1395 | 0.05732 | 0.048 | 19.8796
16.5 | 1.119 | 0.06742 | 0.0426 | 16.5974
17 | 1.0864 | 0.081 | 0.0343 | 13.4123
17.5 | 1.0404 | 0.0982 | 0.0234 | 10.5947
18.5 | 0.7123 | 0.20879 | -0.0337 | 3.4116
19 | 0.7334 | 0.21329 | -0.036 | 3.4385
19.5 | 0.7485 | 0.2209 | -0.0394 | 3.3884

## 29. Re 500k Mach 0.25 (1)
BIGFOIL.COM POLAR EXPORT
s1012
S1012 |  |  |  | Cl Max: | 1.044 | at alpha= | 10 | deg
JavaFoil+Calcfoil stall+Eppler ext transition |  |  |  | L/D Max: | 59.043 | at alpha= | 7.5 | deg
Re: | 500000 |  |  | Cd Min: | 0.00547 | at alpha= | -1 | deg
Mach: | 0.25 |  |  | Cl=0 at alpha= | 0 | deg
|  |  |  | @ Cl=0.1, Cd= | 0.00547
|  |  |  | @ Cl=0.4, Cd= | 0.00948
|  |  |  | @ Cl=0.6, Cd= | 0.011301
alpha (deg) | Cl | Cd | Cm | Cl/Cd
-15 | -0.854 | 0.1309 | 0.008 | -6.527
-14.5 | -0.883 | 0.12091 | 0.009 | -7.299
-14 | -0.906 | 0.11235 | 0.009 | -8.06
-13.5 | -0.923 | 0.10391 | 0.009 | -8.884
-13 | -0.936 | 0.09544 | 0.009 | -9.807
-12.5 | -0.944 | 0.08777 | 0.009 | -10.755
-12 | -0.948 | 0.0794 | 0.009 | -11.943
-11.5 | -0.949 | 0.07109 | 0.009 | -13.347
-11 | -0.951 | 0.06075 | 0.01 | -15.659
-10.5 | -1.043 | 0.02748 | 0.012 | -37.967
-10 | -1.044 | 0.02168 | 0.012 | -48.17
-9.5 | -1.023 | 0.01944 | 0.011 | -52.636
-9 | -0.993 | 0.01793 | 0.011 | -55.403
-8.5 | -0.958 | 0.01671 | 0.01 | -57.354
-8 | -0.918 | 0.01568 | 0.01 | -58.535
-7.5 | -0.874 | 0.0148 | 0.009 | -59.043
-7 | -0.826 | 0.01403 | 0.008 | -58.9
-6.5 | -0.775 | 0.01314 | 0.008 | -59.019
-6 | -0.721 | 0.01251 | 0.007 | -57.632
-5.5 | -0.665 | 0.0119 | 0.007 | -55.91
-5 | -0.608 | 0.01137 | 0.006 | -53.487
-4.5 | -0.55 | 0.01087 | 0.006 | -50.597
-4 | -0.491 | 0.01034 | 0.005 | -47.452
-3.5 | -0.43 | 0.00981 | 0.004 | -43.894
-3 | -0.37 | 0.00915 | 0.004 | -40.406
-2.5 | -0.307 | 0.0057 | 0.003 | -53.944
-2 | -0.247 | 0.00561 | 0.002 | -44
-1.5 | -0.185 | 0.00552 | 0.002 | -33.542
-1 | -0.124 | 0.00547 | 0.001 | -22.593
-0.5 | -0.062 | 0.00547 | 0.001 | -11.326
0 | 0 | 0.00609 | 0 | 0
0.5 | 0.062 | 0.00547 | -0.001 | 11.326
1 | 0.124 | 0.00547 | -0.001 | 22.593
1.5 | 0.185 | 0.00552 | -0.002 | 33.542
2 | 0.247 | 0.00561 | -0.002 | 44
2.5 | 0.307 | 0.0057 | -0.003 | 53.944
3 | 0.37 | 0.00915 | -0.004 | 40.406
3.5 | 0.43 | 0.00981 | -0.004 | 43.894
4 | 0.491 | 0.01034 | -0.005 | 47.452
4.5 | 0.55 | 0.01087 | -0.006 | 50.597
5 | 0.608 | 0.01137 | -0.006 | 53.487
5.5 | 0.665 | 0.0119 | -0.007 | 55.91
6 | 0.721 | 0.01251 | -0.007 | 57.632
6.5 | 0.775 | 0.01314 | -0.008 | 59.019
7 | 0.826 | 0.01403 | -0.008 | 58.9
7.5 | 0.874 | 0.0148 | -0.009 | 59.043
8 | 0.918 | 0.01568 | -0.01 | 58.535
8.5 | 0.958 | 0.01671 | -0.01 | 57.354
9 | 0.993 | 0.01793 | -0.011 | 55.403
9.5 | 1.023 | 0.01944 | -0.011 | 52.636
10 | 1.044 | 0.02168 | -0.012 | 48.17
10.5 | 1.043 | 0.02748 | -0.012 | 37.967
11 | 0.951 | 0.06075 | -0.01 | 15.659
11.5 | 0.949 | 0.07109 | -0.009 | 13.347
12 | 0.948 | 0.0794 | -0.009 | 11.943
12.5 | 0.944 | 0.08777 | -0.009 | 10.755
13 | 0.936 | 0.09544 | -0.009 | 9.807
13.5 | 0.923 | 0.10391 | -0.009 | 8.884
14 | 0.906 | 0.11235 | -0.009 | 8.06
14.5 | 0.883 | 0.12091 | -0.009 | 7.299
15 | 0.854 | 0.1309 | -0.008 | 6.527

## 30. Re 500k Mach 0.25 (2)
BIGFOIL.COM POLAR EXPORT
s1012
S1012 |  |  |  | Cl Max: | 1.0917 | at alpha= | 13 | deg
XFOIL ncrit=9 |  |  |  | L/D Max: | 50.7727 | at alpha= | 8 | deg
Re: | 500000 |  |  | Cd Min: | 0.20688 | at alpha= | 18 | deg
Mach: | 0.25 |  |  | Cl=0 at alpha= | 0 | deg
|  |  |  | @ Cl=0.1, Cd= | 0.0084751
|  |  |  | @ Cl=0.4, Cd= | 0.010653
|  |  |  | @ Cl=0.6, Cd= | 0.012777
alpha (deg) | Cl | Cd | Cm | Cl/Cd
-18 | -0.7019 | 0.20669 | 0.0321 | -3.3959
-17.5 | -0.7036 | 0.19405 | 0.024 | -3.6259
-17 | -0.6796 | 0.18941 | 0.0225 | -3.588
-16.5 | -0.6629 | 0.18306 | 0.0191 | -3.6212
-16 | -0.8704 | 0.11502 | -0.0147 | -7.5674
-15.5 | -0.9459 | 0.09127 | -0.0296 | -10.3638
-15 | -0.9965 | 0.07315 | -0.0417 | -13.6227
-14.5 | -1.0351 | 0.05899 | -0.0508 | -17.547
-14 | -1.0629 | 0.04899 | -0.0552 | -21.6963
-13.5 | -1.0864 | 0.04127 | -0.0556 | -26.3242
-13 | -1.0904 | 0.03638 | -0.0539 | -29.9725
-12.5 | -1.0865 | 0.03242 | -0.0511 | -33.5133
-12 | -1.0745 | 0.02923 | -0.0477 | -36.7602
-11.5 | -1.062 | 0.02604 | -0.0438 | -40.7834
-11 | -1.0373 | 0.02398 | -0.0403 | -43.2569
-10.5 | -1.0086 | 0.022 | -0.0369 | -45.8455
-10 | -0.9676 | 0.0203 | -0.0358 | -47.665
-9.5 | -0.9087 | 0.01842 | -0.0375 | -49.3322
-8.5 | -0.8299 | 0.01645 | -0.0312 | -50.4498
-8 | -0.7886 | 0.01553 | -0.0284 | -50.7791
-7 | -0.6976 | 0.01411 | -0.0239 | -49.4401
-6.5 | -0.6509 | 0.0134 | -0.0219 | -48.5746
-6 | -0.603 | 0.01281 | -0.02 | -47.0726
-5.5 | -0.5527 | 0.01224 | -0.0188 | -45.1552
-5 | -0.5017 | 0.01175 | -0.0175 | -42.6979
-4.5 | -0.4518 | 0.01122 | -0.0162 | -40.2674
-4 | -0.4025 | 0.01069 | -0.0147 | -37.652
-3.5 | -0.3545 | 0.00998 | -0.0134 | -35.521
-2.5 | -0.2782 | 0.00785 | -0.0063 | -35.4395
-2 | -0.223 | 0.00811 | -0.0053 | -27.4969
-1.5 | -0.1658 | 0.00837 | -0.0047 | -19.8088
-1 | -0.1096 | 0.0085 | -0.0035 | -12.8941
-0.5 | -0.0557 | 0.00836 | -0.0013 | -6.6627
0 | 0 | 0.00829 | 0 | 0
0.5 | 0.0557 | 0.00836 | 0.0013 | 6.6627
1 | 0.1096 | 0.0085 | 0.0035 | 12.8941
1.5 | 0.1658 | 0.00837 | 0.0047 | 19.8088
2 | 0.223 | 0.00811 | 0.0052 | 27.4969
2.5 | 0.2782 | 0.00785 | 0.0063 | 35.4395
3.5 | 0.3545 | 0.00998 | 0.0134 | 35.521
4 | 0.4025 | 0.01069 | 0.0147 | 37.652
4.5 | 0.4517 | 0.01122 | 0.0162 | 40.2585
5 | 0.5017 | 0.01175 | 0.0176 | 42.6979
5.5 | 0.5526 | 0.01224 | 0.0188 | 45.1471
6 | 0.6029 | 0.01281 | 0.02 | 47.0648
6.5 | 0.6508 | 0.01339 | 0.0219 | 48.6034
7 | 0.6974 | 0.01412 | 0.0239 | 49.3909
7.5 | 0.7427 | 0.01497 | 0.026 | 49.6126
8 | 0.7885 | 0.01553 | 0.0284 | 50.7727
8.5 | 0.8297 | 0.01646 | 0.0313 | 50.407
9.5 | 0.9089 | 0.01841 | 0.0374 | 49.3699
10.5 | 1.0084 | 0.02203 | 0.0369 | 45.7739
11 | 1.0376 | 0.02399 | 0.0402 | 43.2514
11.5 | 1.0624 | 0.02605 | 0.0437 | 40.7831
12 | 1.075 | 0.02922 | 0.0477 | 36.7899
12.5 | 1.087 | 0.03241 | 0.051 | 33.539
13 | 1.0917 | 0.03627 | 0.0538 | 30.0993
13.5 | 1.0879 | 0.04116 | 0.0556 | 26.431
14 | 1.0644 | 0.04886 | 0.0552 | 21.7847
14.5 | 1.0374 | 0.05874 | 0.0509 | 17.6609
15 | 0.9986 | 0.07283 | 0.0419 | 13.7114
15.5 | 0.9461 | 0.09131 | 0.0295 | 10.3614
16.5 | 0.6641 | 0.18314 | -0.0193 | 3.6262
17 | 0.6797 | 0.18996 | -0.0229 | 3.5781
17.5 | 0.7034 | 0.19463 | -0.0246 | 3.614
18 | 0.7033 | 0.20688 | -0.0321 | 3.3996

## 31. Re 500k Mach 0.50 (1)
BIGFOIL.COM POLAR EXPORT
s1012
S1012 |  |  |  | Cl Max: | 1.085 | at alpha= | 20 | deg
JavaFoil+Calcfoil stall+Eppler ext transition |  |  |  | L/D Max: | 53.468 | at alpha= | 6 | deg
Re: | 500000 |  |  | Cd Min: | 0.00638 | at alpha= | 0 | deg
Mach: | 0.5 |  |  | Cl=0 at alpha= | 0 | deg
|  |  |  | @ Cl=0.1, Cd= | 0.0064274
|  |  |  | @ Cl=0.4, Cd= | 0.0096807
|  |  |  | @ Cl=0.6, Cd= | 0.012058
alpha (deg) | Cl | Cd | Cm | Cl/Cd
-20 | -1.085 | 0.23061 | 0.015 | -4.704
-19.5 | -1.059 | 0.23023 | 0.014 | -4.599
-19 | -1.033 | 0.21859 | 0.014 | -4.724
-18.5 | -1.007 | 0.21332 | 0.014 | -4.719
-18 | -0.981 | 0.20682 | 0.013 | -4.741
-17.5 | -0.954 | 0.20735 | 0.013 | -4.603
-17 | -0.927 | 0.20602 | 0.013 | -4.501
-16.5 | -0.898 | 0.19418 | 0.012 | -4.624
-16 | -0.871 | 0.18935 | 0.011 | -4.6
-15.5 | -0.844 | 0.18268 | 0.011 | -4.623
-15 | -0.818 | 0.18101 | 0.011 | -4.519
-14.5 | -0.792 | 0.16391 | 0.01 | -4.829
-14 | -0.765 | 0.1594 | 0.01 | -4.798
-13.5 | -0.737 | 0.15702 | 0.009 | -4.694
-13 | -0.709 | 0.15104 | 0.008 | -4.693
-12.5 | -0.682 | 0.14503 | 0.008 | -4.701
-12 | -0.655 | 0.13892 | 0.008 | -4.715
-11.5 | -0.628 | 0.1352 | 0.007 | -4.646
-11 | -0.601 | 0.12271 | 0.007 | -4.895
-10.5 | -0.573 | 0.11738 | 0.006 | -4.88
-10 | -0.546 | 0.11157 | 0.006 | -4.892
-9.5 | -0.519 | 0.09728 | 0.006 | -5.338
-9 | -0.491 | 0.08531 | 0.005 | -5.757
-8.5 | -0.739 | 0.06037 | 0.007 | -12.233
-8 | -0.807 | 0.04151 | 0.008 | -19.434
-7.5 | -0.901 | 0.01914 | 0.01 | -47.068
-7 | -0.876 | 0.01726 | 0.009 | -50.755
-6.5 | -0.835 | 0.0158 | 0.009 | -52.86
-6 | -0.784 | 0.01466 | 0.008 | -53.468
-5.5 | -0.728 | 0.01372 | 0.007 | -53.092
-5 | -0.669 | 0.01287 | 0.007 | -51.993
-4.5 | -0.607 | 0.01213 | 0.006 | -50.065
-4 | -0.543 | 0.01147 | 0.005 | -47.346
-3.5 | -0.477 | 0.01084 | 0.005 | -44.06
-3 | -0.411 | 0.01019 | 0.004 | -40.332
-2.5 | -0.338 | 0.00681 | 0.003 | -49.674
-2 | -0.272 | 0.00665 | 0.003 | -40.907
-1.5 | -0.205 | 0.00654 | 0.002 | -31.345
-1 | -0.137 | 0.00646 | 0.001 | -21.23
-0.5 | -0.069 | 0.0064 | 0.001 | -10.739
0 | 0 | 0.00638 | 0 | 0
0.5 | 0.069 | 0.0064 | -0.001 | 10.739
1 | 0.137 | 0.00646 | -0.001 | 21.23
1.5 | 0.205 | 0.00654 | -0.002 | 31.345
2 | 0.272 | 0.00665 | -0.003 | 40.907
2.5 | 0.338 | 0.00681 | -0.003 | 49.674
3 | 0.411 | 0.01019 | -0.004 | 40.332
3.5 | 0.477 | 0.01084 | -0.005 | 44.06
4 | 0.543 | 0.01147 | -0.005 | 47.346
4.5 | 0.607 | 0.01213 | -0.006 | 50.065
5 | 0.669 | 0.01287 | -0.007 | 51.993
5.5 | 0.728 | 0.01372 | -0.007 | 53.092
6 | 0.784 | 0.01466 | -0.008 | 53.468
6.5 | 0.835 | 0.0158 | -0.009 | 52.86
7 | 0.876 | 0.01728 | -0.009 | 50.717
7.5 | 0.901 | 0.01924 | -0.01 | 46.814
8 | 0.807 | 0.04151 | -0.008 | 19.434
8.5 | 0.739 | 0.06037 | -0.007 | 12.233
9 | 0.491 | 0.08531 | -0.005 | 5.757
9.5 | 0.519 | 0.09674 | -0.006 | 5.368
10 | 0.546 | 0.1157 | -0.006 | 4.716
10.5 | 0.573 | 0.1167 | -0.006 | 4.908
11 | 0.601 | 0.12716 | -0.007 | 4.723
11.5 | 0.628 | 0.1352 | -0.007 | 4.646
12 | 0.655 | 0.14022 | -0.008 | 4.671
12.5 | 0.682 | 0.14503 | -0.008 | 4.702
13 | 0.709 | 0.15103 | -0.008 | 4.693
13.5 | 0.737 | 0.15697 | -0.009 | 4.695
14 | 0.765 | 0.16049 | -0.01 | 4.766
14.5 | 0.792 | 0.16513 | -0.01 | 4.793
15 | 0.818 | 0.17363 | -0.011 | 4.711
15.5 | 0.845 | 0.17897 | -0.011 | 4.719
16 | 0.871 | 0.18339 | -0.011 | 4.75
16.5 | 0.898 | 0.18938 | -0.012 | 4.742
17 | 0.927 | 0.1993 | -0.013 | 4.653
17.5 | 0.954 | 0.20653 | -0.013 | 4.621
18 | 0.981 | 0.20759 | -0.013 | 4.724
18.5 | 1.007 | 0.21605 | -0.014 | 4.659
19 | 1.033 | 0.21856 | -0.014 | 4.725
19.5 | 1.059 | 0.22388 | -0.015 | 4.73
20 | 1.085 | 0.22961 | -0.015 | 4.724

## 32. Re 500k Mach 0.50 (2)
BIGFOIL.COM POLAR EXPORT
s1012
S1012 |  |  |  | Cl Max: | 0.8652 | at alpha= | 9.5 | deg
XFOIL ncrit=9 |  |  |  | L/D Max: | 42.776 | at alpha= | 6.5 | deg
Re: | 500000 |  |  | Cd Min: | 0.16013 | at alpha= | -14.5 | deg
Mach: | 0.5 |  |  | Cl=0 at alpha= | 0 | deg
|  |  |  | @ Cl=0.1, Cd= | 0.0090201
|  |  |  | @ Cl=0.4, Cd= | 0.011775
|  |  |  | @ Cl=0.6, Cd= | 0.014296
alpha (deg) | Cl | Cd | Cm | Cl/Cd
-14.5 | -0.6375 | 0.16013 | 0.0048 | -3.9811
-14 | -0.6299 | 0.14986 | -0.0006 | -4.2033
-13.5 | -0.6184 | 0.14112 | -0.0051 | -4.3821
-13 | -0.6151 | 0.13065 | -0.0107 | -4.708
-12.5 | -0.6313 | 0.11635 | -0.0185 | -5.4259
-12 | -0.6618 | 0.10096 | -0.0273 | -6.5551
-11.5 | -0.6842 | 0.08827 | -0.0348 | -7.7512
-11 | -0.7509 | 0.06822 | -0.0483 | -11.007
-10.5 | -0.7986 | 0.0519 | -0.0615 | -15.3873
-10 | -0.8364 | 0.04134 | -0.0667 | -20.2322
-9.5 | -0.8647 | 0.03347 | -0.0666 | -25.8351
-9 | -0.8543 | 0.02638 | -0.0681 | -32.3844
-8.5 | -0.8346 | 0.0231 | -0.0629 | -36.1299
-8 | -0.8063 | 0.02045 | -0.0572 | -39.4279
-7.5 | -0.7654 | 0.01869 | -0.0521 | -40.9524
-7 | -0.723 | 0.01712 | -0.0474 | -42.2313
-6.5 | -0.6782 | 0.01585 | -0.0427 | -42.7886
-6 | -0.6307 | 0.0148 | -0.0385 | -42.6149
-5.5 | -0.5827 | 0.01401 | -0.0343 | -41.5917
-5 | -0.5325 | 0.01328 | -0.0306 | -40.0979
-4.5 | -0.4801 | 0.01262 | -0.0276 | -38.0428
-4 | -0.4256 | 0.01206 | -0.0251 | -35.2902
-3.5 | -0.3727 | 0.01147 | -0.0224 | -32.4935
-3 | -0.3222 | 0.01083 | -0.0194 | -29.7507
-2.5 | -0.2797 | 0.00987 | -0.0155 | -28.3384
-2 | -0.2512 | 0.00853 | -0.0085 | -29.449
-1.5 | -0.1899 | 0.00884 | -0.0062 | -21.4819
-1 | -0.1267 | 0.00911 | -0.0046 | -13.9078
-0.5 | -0.0643 | 0.0089 | -0.0016 | -7.2247
0 | 0 | 0.00891 | 0 | 0
0.5 | 0.0643 | 0.0089 | 0.0016 | 7.2247
1 | 0.1267 | 0.00911 | 0.0045 | 13.9078
1.5 | 0.1899 | 0.00884 | 0.0062 | 21.4819
2 | 0.2512 | 0.00853 | 0.0085 | 29.449
2.5 | 0.2797 | 0.00986 | 0.0155 | 28.3671
3 | 0.3222 | 0.01083 | 0.0194 | 29.7507
3.5 | 0.3727 | 0.01147 | 0.0224 | 32.4935
4 | 0.4255 | 0.01206 | 0.0251 | 35.2819
4.5 | 0.4801 | 0.01262 | 0.0276 | 38.0428
5 | 0.5325 | 0.01328 | 0.0306 | 40.0979
5.5 | 0.5827 | 0.01401 | 0.0343 | 41.5917
6 | 0.6305 | 0.0148 | 0.0385 | 42.6014
6.5 | 0.678 | 0.01585 | 0.0427 | 42.776
7 | 0.7229 | 0.01713 | 0.0474 | 42.2008
7.5 | 0.7655 | 0.01868 | 0.0521 | 40.9797
8 | 0.8063 | 0.02044 | 0.0572 | 39.4472
8.5 | 0.8347 | 0.0231 | 0.0629 | 36.1342
9 | 0.8549 | 0.02632 | 0.068 | 32.481
9.5 | 0.8652 | 0.03349 | 0.0664 | 25.8346
10 | 0.8368 | 0.04136 | 0.0666 | 20.2321
10.5 | 0.799 | 0.05193 | 0.0614 | 15.3861
11 | 0.7487 | 0.0687 | 0.0478 | 10.8981
11.5 | 0.6814 | 0.08889 | 0.0343 | 7.6657
12 | 0.661 | 0.10129 | 0.027 | 6.5258
12.5 | 0.6353 | 0.11563 | 0.0188 | 5.4942
13 | 0.616 | 0.13067 | 0.0105 | 4.7142
13.5 | 0.6185 | 0.14137 | 0.0049 | 4.375
14 | 0.6271 | 0.15104 | -0.0001 | 4.1519
14.5 | 0.6424 | 0.15882 | -0.0041 | 4.0448

## 33. Re 750k Mach 0.00 (1)
BIGFOIL.COM POLAR EXPORT
s1012
S1012 |  |  |  | Cl Max: | 1.138 | at alpha= | 12 | deg
JavaFoil+Calcfoil stall+Eppler ext transition |  |  |  | L/D Max: | 86.626 | at alpha= | 3 | deg
Re: | 750000 |  |  | Cd Min: | 0.00399 | at alpha= | -0.5 | deg
Mach: | 0 |  |  | Cl=0 at alpha= | 0 | deg
|  |  |  | @ Cl=0.1, Cd= | 0.00401
|  |  |  | @ Cl=0.4, Cd= | 0.0062248
|  |  |  | @ Cl=0.6, Cd= | 0.01032
alpha (deg) | Cl | Cd | Cm | Cl/Cd
-17 | -0.985 | 0.13397 | 0.011 | -7.35
-16.5 | -1.003 | 0.12798 | 0.011 | -7.839
-16 | -1.021 | 0.11888 | 0.011 | -8.592
-15.5 | -1.034 | 0.11082 | 0.011 | -9.327
-15 | -1.038 | 0.10329 | 0.011 | -10.048
-14.5 | -1.041 | 0.09573 | 0.011 | -10.872
-14 | -1.041 | 0.08807 | 0.011 | -11.82
-13.5 | -1.04 | 0.0805 | 0.011 | -12.914
-13 | -1.038 | 0.07193 | 0.011 | -14.432
-12.5 | -1.058 | 0.05374 | 0.012 | -19.691
-12 | -1.138 | 0.02605 | 0.013 | -43.68
-11.5 | -1.128 | 0.02251 | 0.013 | -50.134
-11 | -1.111 | 0.0202 | 0.012 | -54.97
-10.5 | -1.087 | 0.01857 | 0.012 | -58.495
-10 | -1.059 | 0.01708 | 0.011 | -61.961
-9.5 | -1.025 | 0.01599 | 0.011 | -64.112
-9 | -0.988 | 0.01504 | 0.01 | -65.696
-8.5 | -0.948 | 0.01424 | 0.01 | -66.541
-8 | -0.904 | 0.01351 | 0.009 | -66.925
-7.5 | -0.858 | 0.01284 | 0.009 | -66.82
-7 | -0.809 | 0.01223 | 0.008 | -66.1
-6.5 | -0.757 | 0.0117 | 0.008 | -64.688
-6 | -0.703 | 0.01121 | 0.007 | -62.684
-5.5 | -0.648 | 0.01069 | 0.007 | -60.601
-5 | -0.591 | 0.01025 | 0.006 | -57.682
-4.5 | -0.534 | 0.00984 | 0.005 | -54.261
-4 | -0.476 | 0.00941 | 0.005 | -50.612
-3.5 | -0.418 | 0.00714 | 0.004 | -58.491
-3 | -0.359 | 0.00414 | 0.004 | -86.626
-2.5 | -0.299 | 0.00409 | 0.003 | -73.242
-2 | -0.24 | 0.00407 | 0.002 | -58.962
-1.5 | -0.18 | 0.00404 | 0.002 | -44.586
-1 | -0.12 | 0.00402 | 0.001 | -29.858
-0.5 | -0.06 | 0.00399 | 0.001 | -15.066
0 | 0 | 0.00401 | 0 | 0
0.5 | 0.06 | 0.00399 | -0.001 | 15.066
1 | 0.12 | 0.00402 | -0.001 | 29.858
1.5 | 0.18 | 0.00404 | -0.002 | 44.586
2 | 0.24 | 0.00407 | -0.002 | 58.962
2.5 | 0.299 | 0.00409 | -0.003 | 73.242
3 | 0.359 | 0.00414 | -0.004 | 86.626
3.5 | 0.418 | 0.00714 | -0.004 | 58.491
4 | 0.476 | 0.00941 | -0.005 | 50.612
4.5 | 0.534 | 0.00984 | -0.005 | 54.261
5 | 0.591 | 0.01025 | -0.006 | 57.682
5.5 | 0.648 | 0.01069 | -0.007 | 60.601
6 | 0.703 | 0.01121 | -0.007 | 62.684
6.5 | 0.757 | 0.0117 | -0.008 | 64.688
7 | 0.809 | 0.01223 | -0.008 | 66.1
7.5 | 0.858 | 0.01284 | -0.009 | 66.82
8 | 0.904 | 0.01351 | -0.009 | 66.925
8.5 | 0.948 | 0.01424 | -0.01 | 66.541
9 | 0.988 | 0.01504 | -0.01 | 65.696
9.5 | 1.025 | 0.01599 | -0.011 | 64.112
10 | 1.059 | 0.01708 | -0.011 | 61.961
10.5 | 1.087 | 0.01857 | -0.012 | 58.495
11 | 1.111 | 0.0202 | -0.012 | 54.97
11.5 | 1.128 | 0.02251 | -0.013 | 50.134
12 | 1.138 | 0.02605 | -0.013 | 43.68
12.5 | 1.058 | 0.05374 | -0.012 | 19.691
13 | 1.038 | 0.07193 | -0.011 | 14.432
13.5 | 1.04 | 0.0805 | -0.011 | 12.914
14 | 1.041 | 0.08807 | -0.011 | 11.82
14.5 | 1.041 | 0.09573 | -0.011 | 10.872
15 | 1.038 | 0.10329 | -0.011 | 10.048
15.5 | 1.034 | 0.11082 | -0.011 | 9.327
16 | 1.021 | 0.11888 | -0.011 | 8.592
16.5 | 1.003 | 0.12798 | -0.011 | 7.839
17 | 0.985 | 0.13397 | -0.011 | 7.35

## 34. Re 750k Mach 0.00 (2)
BIGFOIL.COM POLAR EXPORT
s1012
S1012 |  |  |  | Cl Max: | 1.265 | at alpha= | 15.5 | deg
XFOIL ncrit=9 |  |  |  | L/D Max: | 63.0371 | at alpha= | 9 | deg
Re: | 750000 |  |  | Cd Min: | 0.16177 | at alpha= | -20 | deg
Mach: | 0 |  |  | Cl=0 at alpha= | 0 | deg
|  |  |  | @ Cl=0.1, Cd= | 0.0063193
|  |  |  | @ Cl=0.4, Cd= | 0.0091528
|  |  |  | @ Cl=0.6, Cd= | 0.010923
alpha (deg) | Cl | Cd | Cm | Cl/Cd
-20 | -0.9472 | 0.16177 | 0.0169 | -5.8552
-19.5 | -1.0201 | 0.1356 | 0.001 | -7.5229
-19 | -1.0714 | 0.11613 | -0.0108 | -9.2259
-18.5 | -1.1187 | 0.0985 | -0.0214 | -11.3574
-18 | -1.1651 | 0.0817 | -0.0315 | -14.2607
-17.5 | -1.1948 | 0.06837 | -0.0395 | -17.4755
-17 | -1.2337 | 0.05532 | -0.0463 | -22.3012
-16.5 | -1.2571 | 0.04643 | -0.0492 | -27.0752
-16 | -1.2684 | 0.04027 | -0.0493 | -31.4974
-15.5 | -1.265 | 0.03616 | -0.0482 | -34.9834
-15 | -1.256 | 0.03283 | -0.0464 | -38.2577
-14.5 | -1.2437 | 0.02995 | -0.044 | -41.5259
-14 | -1.2306 | 0.02728 | -0.0411 | -45.11
-13.5 | -1.2186 | 0.0247 | -0.0375 | -49.336
-13 | -1.1928 | 0.02312 | -0.0348 | -51.5917
-12.5 | -1.1643 | 0.02171 | -0.0321 | -53.6297
-12 | -1.1431 | 0.01987 | -0.0282 | -57.5289
-11.5 | -1.1096 | 0.01881 | -0.0256 | -58.9899
-11 | -1.0616 | 0.01739 | -0.0261 | -61.0466
-10.5 | -1.0172 | 0.01656 | -0.025 | -61.4251
-10 | -0.9843 | 0.01569 | -0.0214 | -62.7342
-9.5 | -0.9411 | 0.01514 | -0.0195 | -62.1598
-9 | -0.9009 | 0.01429 | -0.0172 | -63.0441
-8.5 | -0.8557 | 0.01362 | -0.0158 | -62.8267
-8 | -0.8084 | 0.0131 | -0.0145 | -61.7099
-7.5 | -0.7621 | 0.01248 | -0.0131 | -61.0657
-7 | -0.7132 | 0.01194 | -0.0122 | -59.732
-6.5 | -0.6633 | 0.01148 | -0.0114 | -57.7787
-6 | -0.6131 | 0.01103 | -0.0106 | -55.5848
-5.5 | -0.5629 | 0.01059 | -0.0098 | -53.1539
-5 | -0.5117 | 0.01013 | -0.0092 | -50.5133
-4.5 | -0.4601 | 0.0097 | -0.0086 | -47.433
-4 | -0.409 | 0.00925 | -0.008 | -44.2162
-3.5 | -0.359 | 0.00871 | -0.0072 | -41.217
-3 | -0.3117 | 0.00799 | -0.006 | -39.0113
-2.5 | -0.2692 | 0.00685 | -0.004 | -39.2993
-2 | -0.2227 | 0.0063 | -0.0021 | -35.3492
-1.5 | -0.1667 | 0.00638 | -0.0018 | -26.1285
-1 | -0.1118 | 0.00633 | -0.001 | -17.6619
-0.5 | -0.0565 | 0.00628 | -0.0003 | -8.9968
0 | 0 | 0.00631 | 0 | 0
0.5 | 0.0564 | 0.00628 | 0.0003 | 8.9809
1 | 0.1118 | 0.00633 | 0.001 | 17.6619
1.5 | 0.1667 | 0.00638 | 0.0018 | 26.1285
2 | 0.2227 | 0.0063 | 0.0021 | 35.3492
2.5 | 0.2692 | 0.00686 | 0.004 | 39.242
3 | 0.3117 | 0.00799 | 0.006 | 39.0113
3.5 | 0.359 | 0.00871 | 0.0072 | 41.217
4 | 0.409 | 0.00925 | 0.008 | 44.2162
4.5 | 0.4601 | 0.0097 | 0.0086 | 47.433
5 | 0.5116 | 0.01013 | 0.0092 | 50.5035
5.5 | 0.5628 | 0.01059 | 0.0098 | 53.1445
6 | 0.613 | 0.01104 | 0.0106 | 55.5254
6.5 | 0.6632 | 0.01148 | 0.0114 | 57.77
7 | 0.7131 | 0.01194 | 0.0122 | 59.7236
7.5 | 0.762 | 0.01248 | 0.0132 | 61.0577
8 | 0.8084 | 0.0131 | 0.0145 | 61.7099
8.5 | 0.8556 | 0.01362 | 0.0158 | 62.8194
9 | 0.9008 | 0.01429 | 0.0173 | 63.0371
9.5 | 0.9411 | 0.01513 | 0.0195 | 62.2009
10 | 0.9842 | 0.01569 | 0.0214 | 62.7279
10.5 | 1.0173 | 0.01656 | 0.025 | 61.4312
11 | 1.0618 | 0.01739 | 0.0261 | 61.0581
11.5 | 1.1098 | 0.01879 | 0.0256 | 59.0633
12 | 1.1432 | 0.01986 | 0.0282 | 57.5629
12.5 | 1.1634 | 0.02176 | 0.0322 | 53.4651
13 | 1.1933 | 0.02309 | 0.0348 | 51.6804
13.5 | 1.2181 | 0.02474 | 0.0376 | 49.2361
14 | 1.2326 | 0.02716 | 0.0409 | 45.3829
14.5 | 1.2432 | 0.03001 | 0.044 | 41.4262
15 | 1.2565 | 0.03281 | 0.0463 | 38.2963
15.5 | 1.265 | 0.03619 | 0.0482 | 34.9544
16 | 1.2649 | 0.04064 | 0.0493 | 31.1245
16.5 | 1.2584 | 0.04635 | 0.0491 | 27.1499
17 | 1.2356 | 0.05515 | 0.0462 | 22.4044
17.5 | 1.195 | 0.06843 | 0.0394 | 17.4631
18 | 1.1636 | 0.08202 | 0.0312 | 14.1868
18.5 | 1.1206 | 0.09831 | 0.0214 | 11.3986
19 | 1.0739 | 0.11584 | 0.0109 | 9.2705
19.5 | 1.0248 | 0.1348 | -0.0006 | 7.6024
20 | 0.9532 | 0.16071 | -0.0163 | 5.9312

## 35. Re 750k Mach 0.10 (1)
BIGFOIL.COM POLAR EXPORT
s1012
S1012 |  |  |  | Cl Max: | 1.123 | at alpha= | 11.5 | deg
JavaFoil+Calcfoil stall+Eppler ext transition |  |  |  | L/D Max: | 87.099 | at alpha= | 3 | deg
Re: | 750000 |  |  | Cd Min: | 0.00399 | at alpha= | 0 | deg
Mach: | 0.1 |  |  | Cl=0 at alpha= | 0 | deg
|  |  |  | @ Cl=0.1, Cd= | 0.00402
|  |  |  | @ Cl=0.4, Cd= | 0.006123
|  |  |  | @ Cl=0.6, Cd= | 0.010335
alpha (deg) | Cl | Cd | Cm | Cl/Cd
-17 | -0.953 | 0.13779 | 0.011 | -6.913
-16.5 | -0.974 | 0.13126 | 0.011 | -7.42
-16 | -0.995 | 0.12208 | 0.011 | -8.151
-15.5 | -1.012 | 0.11385 | 0.011 | -8.885
-15 | -1.018 | 0.10609 | 0.01 | -9.596
-14.5 | -1.023 | 0.09813 | 0.01 | -10.43
-14 | -1.026 | 0.09051 | 0.01 | -11.332
-13.5 | -1.026 | 0.08316 | 0.01 | -12.339
-13 | -1.025 | 0.07532 | 0.01 | -13.604
-12.5 | -1.036 | 0.0609 | 0.011 | -17.009
-12 | -1.123 | 0.02849 | 0.013 | -39.401
-11.5 | -1.123 | 0.02329 | 0.013 | -48.206
-11 | -1.108 | 0.02067 | 0.012 | -53.585
-10.5 | -1.085 | 0.019 | 0.012 | -57.102
-10 | -1.059 | 0.01738 | 0.011 | -60.9
-9.5 | -1.026 | 0.01623 | 0.011 | -63.245
-9 | -0.99 | 0.01525 | 0.01 | -64.938
-8.5 | -0.95 | 0.01436 | 0.01 | -66.199
-8 | -0.907 | 0.01366 | 0.009 | -66.384
-7.5 | -0.861 | 0.01295 | 0.009 | -66.482
-7 | -0.812 | 0.01234 | 0.008 | -65.753
-6.5 | -0.76 | 0.01179 | 0.008 | -64.45
-6 | -0.706 | 0.01128 | 0.007 | -62.573
-5.5 | -0.651 | 0.01072 | 0.007 | -60.681
-5 | -0.594 | 0.01029 | 0.006 | -57.755
-4.5 | -0.537 | 0.0099 | 0.005 | -54.208
-4 | -0.479 | 0.00944 | 0.005 | -50.713
-3.5 | -0.42 | 0.00714 | 0.004 | -58.779
-3 | -0.361 | 0.00414 | 0.004 | -87.099
-2.5 | -0.301 | 0.0041 | 0.003 | -73.467
-2 | -0.241 | 0.00404 | 0.002 | -59.674
-1.5 | -0.181 | 0.00403 | 0.002 | -44.887
-1 | -0.121 | 0.00402 | 0.001 | -30.036
-0.5 | -0.06 | 0.00402 | 0.001 | -15.006
0 | 0 | 0.00399 | 0 | 0
0.5 | 0.06 | 0.00402 | -0.001 | 15.006
1 | 0.121 | 0.00402 | -0.001 | 30.036
1.5 | 0.181 | 0.00403 | -0.002 | 44.887
2 | 0.241 | 0.00404 | -0.002 | 59.674
2.5 | 0.301 | 0.0041 | -0.003 | 73.467
3 | 0.361 | 0.00414 | -0.004 | 87.099
3.5 | 0.42 | 0.00714 | -0.004 | 58.779
4 | 0.479 | 0.00944 | -0.005 | 50.713
4.5 | 0.537 | 0.0099 | -0.005 | 54.208
5 | 0.594 | 0.01029 | -0.006 | 57.755
5.5 | 0.651 | 0.01072 | -0.007 | 60.681
6 | 0.706 | 0.01128 | -0.007 | 62.573
6.5 | 0.76 | 0.01179 | -0.008 | 64.45
7 | 0.812 | 0.01234 | -0.008 | 65.753
7.5 | 0.861 | 0.01295 | -0.009 | 66.482
8 | 0.907 | 0.01366 | -0.009 | 66.384
8.5 | 0.95 | 0.01436 | -0.01 | 66.199
9 | 0.99 | 0.01525 | -0.01 | 64.938
9.5 | 1.026 | 0.01623 | -0.011 | 63.245
10 | 1.059 | 0.01738 | -0.011 | 60.9
10.5 | 1.085 | 0.019 | -0.012 | 57.102
11 | 1.108 | 0.02067 | -0.012 | 53.585
11.5 | 1.123 | 0.02329 | -0.013 | 48.206
12 | 1.123 | 0.02849 | -0.013 | 39.401
12.5 | 1.036 | 0.0609 | -0.011 | 17.009
13 | 1.025 | 0.07532 | -0.01 | 13.604
13.5 | 1.026 | 0.08316 | -0.01 | 12.339
14 | 1.026 | 0.09051 | -0.01 | 11.332
14.5 | 1.023 | 0.09813 | -0.01 | 10.43
15 | 1.018 | 0.10609 | -0.01 | 9.596
15.5 | 1.012 | 0.11385 | -0.011 | 8.885
16 | 0.995 | 0.12208 | -0.011 | 8.151
16.5 | 0.974 | 0.13126 | -0.011 | 7.42

## 36. Re 750k Mach 0.10 (2)
BIGFOIL.COM POLAR EXPORT
s1012
S1012 |  |  |  | Cl Max: | 1.2489 | at alpha= | 15.5 | deg
XFOIL ncrit=9 |  |  |  | L/D Max: | 62.7254 | at alpha= | 9 | deg
Re: | 750000 |  |  | Cd Min: | 0.22667 | at alpha= | 20 | deg
Mach: | 0.1 |  |  | Cl=0 at alpha= | 0 | deg
|  |  |  | @ Cl=0.1, Cd= | 0.0063365
|  |  |  | @ Cl=0.4, Cd= | 0.0091794
|  |  |  | @ Cl=0.6, Cd= | 0.010966
alpha (deg) | Cl | Cd | Cm | Cl/Cd
-19.5 | -0.955 | 0.15244 | 0.0106 | -6.2648
-19 | -1.0172 | 0.1294 | -0.0035 | -7.8609
-18.5 | -1.0631 | 0.11131 | -0.0145 | -9.5508
-18 | -1.1115 | 0.09371 | -0.0251 | -11.8611
-17.5 | -1.1541 | 0.07771 | -0.0348 | -14.8514
-17 | -1.1969 | 0.06277 | -0.0435 | -19.068
-16.5 | -1.2275 | 0.05159 | -0.0489 | -23.7934
-16 | -1.246 | 0.0438 | -0.0507 | -28.4475
-15.5 | -1.2491 | 0.03867 | -0.0503 | -32.3015
-15 | -1.2441 | 0.03476 | -0.0488 | -35.7911
-14.5 | -1.2357 | 0.03142 | -0.0465 | -39.3285
-14 | -1.2196 | 0.02883 | -0.044 | -42.3032
-13.5 | -1.2141 | 0.02568 | -0.0402 | -47.278
-13 | -1.191 | 0.02384 | -0.0373 | -49.9581
-12.5 | -1.1644 | 0.02225 | -0.0343 | -52.3326
-12 | -1.1425 | 0.02039 | -0.0305 | -56.0324
-11.5 | -1.1107 | 0.01917 | -0.0277 | -57.9395
-11 | -1.0643 | 0.01781 | -0.0277 | -59.7586
-10.5 | -1.0189 | 0.01677 | -0.0268 | -60.7573
-10 | -0.9871 | 0.01591 | -0.0228 | -62.0427
-9.5 | -0.9451 | 0.01526 | -0.0207 | -61.9332
-9 | -0.9046 | 0.01443 | -0.0183 | -62.6888
-8.5 | -0.8586 | 0.0138 | -0.0168 | -62.2174
-8 | -0.8122 | 0.01319 | -0.0153 | -61.577
-7.5 | -0.7655 | 0.01257 | -0.0138 | -60.899
-7 | -0.7161 | 0.01204 | -0.0128 | -59.4767
-6.5 | -0.6657 | 0.01159 | -0.012 | -57.4374
-6 | -0.6158 | 0.0111 | -0.011 | -55.4775
-5.5 | -0.5651 | 0.01067 | -0.0102 | -52.9616
-5 | -0.5139 | 0.01019 | -0.0095 | -50.4318
-4.5 | -0.462 | 0.00976 | -0.009 | -47.3361
-4 | -0.4108 | 0.00929 | -0.0082 | -44.2196
-3.5 | -0.3605 | 0.00877 | -0.0074 | -41.106
-3 | -0.3127 | 0.00806 | -0.0063 | -38.7965
-2.5 | -0.2697 | 0.00694 | -0.0043 | -38.8617
-2 | -0.2239 | 0.00632 | -0.0022 | -35.4272
-1.5 | -0.1676 | 0.00639 | -0.0018 | -26.2285
-1 | -0.1125 | 0.00635 | -0.001 | -17.7165
-0.5 | -0.0568 | 0.00629 | -0.0003 | -9.0302
0 | 0 | 0.00632 | 0 | 0
0.5 | 0.0568 | 0.00629 | 0.0003 | 9.0302
1 | 0.1125 | 0.00635 | 0.001 | 17.7165
1.5 | 0.1676 | 0.00639 | 0.0018 | 26.2285
2 | 0.2239 | 0.00632 | 0.0022 | 35.4272
2.5 | 0.2696 | 0.00695 | 0.0043 | 38.7914
3 | 0.3126 | 0.00806 | 0.0063 | 38.7841
3.5 | 0.3604 | 0.00877 | 0.0074 | 41.0946
4 | 0.4107 | 0.00929 | 0.0083 | 44.2088
4.5 | 0.4619 | 0.00976 | 0.009 | 47.3258
5 | 0.5138 | 0.01018 | 0.0095 | 50.4715
5.5 | 0.565 | 0.01067 | 0.0102 | 52.9522
6 | 0.6158 | 0.0111 | 0.011 | 55.4775
6.5 | 0.6656 | 0.0116 | 0.012 | 57.3793
7 | 0.716 | 0.01204 | 0.0129 | 59.4684
7.5 | 0.7654 | 0.01257 | 0.0139 | 60.891
8 | 0.8121 | 0.01319 | 0.0153 | 61.5694
8.5 | 0.8585 | 0.0138 | 0.0168 | 62.2101
9 | 0.9045 | 0.01442 | 0.0183 | 62.7254
9.5 | 0.9451 | 0.01526 | 0.0207 | 61.9332
10 | 0.987 | 0.0159 | 0.0228 | 62.0755
10.5 | 1.0189 | 0.01676 | 0.0268 | 60.7936
11 | 1.0647 | 0.01781 | 0.0276 | 59.781
11.5 | 1.111 | 0.01915 | 0.0276 | 58.0157
12 | 1.1428 | 0.02036 | 0.0305 | 56.1297
12.5 | 1.1638 | 0.02229 | 0.0344 | 52.2118
13 | 1.1915 | 0.02381 | 0.0372 | 50.042
13.5 | 1.2142 | 0.02568 | 0.0402 | 47.2819
14 | 1.2187 | 0.02891 | 0.0441 | 42.155
14.5 | 1.2354 | 0.03146 | 0.0465 | 39.2689
15 | 1.2446 | 0.03475 | 0.0488 | 35.8158
15.5 | 1.2489 | 0.03873 | 0.0503 | 32.2463
16 | 1.2434 | 0.04412 | 0.0506 | 28.1822
16.5 | 1.2289 | 0.05149 | 0.0488 | 23.8668
17 | 1.1991 | 0.06254 | 0.0435 | 19.1733
17.5 | 1.1552 | 0.07764 | 0.0347 | 14.8789
18 | 1.1112 | 0.09385 | 0.0249 | 11.8402
18.5 | 1.0647 | 0.11116 | 0.0145 | 9.5781
19 | 1.0194 | 0.12917 | 0.0035 | 7.8919
19.5 | 0.9621 | 0.15104 | -0.0098 | 6.3698
20 | 0.7589 | 0.22667 | -0.045 | 3.348

## 37. Re 750k Mach 0.25 (1)
BIGFOIL.COM POLAR EXPORT
s1012
S1012 |  |  |  | Cl Max: | 1.067 | at alpha= | 10.5 | deg
JavaFoil+Calcfoil stall+Eppler ext transition |  |  |  | L/D Max: | 75.073 | at alpha= | 2.5 | deg
Re: | 750000 |  |  | Cd Min: | 0.00402 | at alpha= | -1 | deg
Mach: | 0.25 |  |  | Cl=0 at alpha= | 0 | deg
|  |  |  | @ Cl=0.1, Cd= | 0.00402
|  |  |  | @ Cl=0.4, Cd= | 0.0078326
|  |  |  | @ Cl=0.6, Cd= | 0.010469
alpha (deg) | Cl | Cd | Cm | Cl/Cd
-16 | -0.776 | 0.14494 | 0.009 | -5.356
-15.5 | -0.824 | 0.13418 | 0.009 | -6.141
-15 | -0.858 | 0.12206 | 0.009 | -7.027
-14.5 | -0.887 | 0.11447 | 0.009 | -7.746
-14 | -0.91 | 0.10458 | 0.009 | -8.703
-13.5 | -0.929 | 0.09697 | 0.009 | -9.577
-13 | -0.942 | 0.08916 | 0.009 | -10.571
-12.5 | -0.953 | 0.0805 | 0.01 | -11.833
-12 | -0.96 | 0.07141 | 0.01 | -13.445
-11.5 | -0.971 | 0.05921 | 0.01 | -16.407
-11 | -1.067 | 0.02653 | 0.012 | -40.207
-10.5 | -1.067 | 0.02191 | 0.012 | -48.686
-10 | -1.052 | 0.01927 | 0.012 | -54.608
-9.5 | -1.028 | 0.01754 | 0.011 | -58.636
-9 | -0.998 | 0.01629 | 0.011 | -61.256
-8.5 | -0.962 | 0.01522 | 0.01 | -63.194
-8 | -0.921 | 0.01431 | 0.01 | -64.356
-7.5 | -0.876 | 0.01349 | 0.009 | -64.951
-7 | -0.829 | 0.01281 | 0.008 | -64.663
-6.5 | -0.777 | 0.01219 | 0.008 | -63.751
-6 | -0.722 | 0.01162 | 0.007 | -62.162
-5.5 | -0.666 | 0.01107 | 0.007 | -60.215
-5 | -0.609 | 0.01057 | 0.006 | -57.617
-4.5 | -0.551 | 0.00992 | 0.006 | -55.505
-4 | -0.491 | 0.00942 | 0.005 | -52.117
-3.5 | -0.431 | 0.00891 | 0.004 | -48.347
-3 | -0.37 | 0.00679 | 0.004 | -54.52
-2.5 | -0.309 | 0.00412 | 0.003 | -75.073
-2 | -0.248 | 0.00407 | 0.002 | -60.819
-1.5 | -0.186 | 0.00403 | 0.002 | -46.069
-1 | -0.124 | 0.00402 | 0.001 | -30.844
-0.5 | -0.062 | 0.00402 | 0.001 | -15.443
0 | 0 | 0.00402 | 0 | 0
0.5 | 0.062 | 0.00402 | -0.001 | 15.443
1 | 0.124 | 0.00402 | -0.001 | 30.844
1.5 | 0.186 | 0.00403 | -0.002 | 46.069
2 | 0.248 | 0.00407 | -0.002 | 60.819
2.5 | 0.309 | 0.00412 | -0.003 | 75.073
3 | 0.37 | 0.00679 | -0.004 | 54.52
3.5 | 0.431 | 0.00891 | -0.004 | 48.347
4 | 0.491 | 0.00942 | -0.005 | 52.117
4.5 | 0.551 | 0.00992 | -0.006 | 55.505
5 | 0.609 | 0.01057 | -0.006 | 57.617
5.5 | 0.666 | 0.01107 | -0.007 | 60.215
6 | 0.722 | 0.01162 | -0.007 | 62.162
6.5 | 0.777 | 0.01219 | -0.008 | 63.751
7 | 0.829 | 0.01281 | -0.008 | 64.663
7.5 | 0.876 | 0.01349 | -0.009 | 64.951
8 | 0.921 | 0.01431 | -0.01 | 64.356
8.5 | 0.962 | 0.01522 | -0.01 | 63.194
9 | 0.998 | 0.01629 | -0.011 | 61.256
9.5 | 1.028 | 0.01754 | -0.011 | 58.636
10 | 1.052 | 0.01927 | -0.012 | 54.608
10.5 | 1.067 | 0.02191 | -0.012 | 48.686
11 | 1.067 | 0.02653 | -0.012 | 40.207
11.5 | 0.971 | 0.05921 | -0.01 | 16.407
12 | 0.96 | 0.07141 | -0.01 | 13.445
12.5 | 0.953 | 0.0805 | -0.01 | 11.833
13 | 0.942 | 0.08916 | -0.009 | 10.571
13.5 | 0.929 | 0.09697 | -0.009 | 9.577
14 | 0.91 | 0.10458 | -0.009 | 8.703
14.5 | 0.887 | 0.11447 | -0.009 | 7.746
15 | 0.858 | 0.12206 | -0.009 | 7.027
15.5 | 0.824 | 0.13418 | -0.009 | 6.141

## 38. Re 750k Mach 0.25 (2)
BIGFOIL.COM POLAR EXPORT
s1012
S1012 |  |  |  | Cl Max: | 1.164 | at alpha= | 13 | deg
XFOIL ncrit=9 |  |  |  | L/D Max: | 60.2467 | at alpha= | 8 | deg
Re: | 750000 |  |  | Cd Min: | 0.23029 | at alpha= | -20 | deg
Mach: | 0.25 |  |  | Cl=0 at alpha= | 0 | deg
|  |  |  | @ Cl=0.1, Cd= | 0.0064187
|  |  |  | @ Cl=0.4, Cd= | 0.009391
|  |  |  | @ Cl=0.6, Cd= | 0.011125
alpha (deg) | Cl | Cd | Cm | Cl/Cd
-20 | -0.7712 | 0.23029 | 0.047 | -3.3488
-19.5 | -0.7499 | 0.22623 | 0.0441 | -3.3148
-18.5 | -0.7313 | 0.20596 | 0.0336 | -3.5507
-17 | -0.9205 | 0.12375 | -0.0094 | -7.4384
-16.5 | -0.9841 | 0.10272 | -0.0223 | -9.5804
-16 | -1.0489 | 0.0827 | -0.0347 | -12.6832
-15.5 | -1.0982 | 0.06565 | -0.0457 | -16.7281
-15 | -1.1277 | 0.05344 | -0.0529 | -21.1022
-14.5 | -1.1487 | 0.04464 | -0.056 | -25.7325
-14 | -1.1603 | 0.0383 | -0.0558 | -30.295
-13.5 | -1.1598 | 0.03372 | -0.0539 | -34.395
-13 | -1.1636 | 0.02931 | -0.0505 | -39.6998
-12.5 | -1.1484 | 0.02655 | -0.0471 | -43.2542
-12 | -1.1282 | 0.02417 | -0.0434 | -46.6777
-11.5 | -1.1091 | 0.02178 | -0.0393 | -50.9229
-11 | -1.0789 | 0.02014 | -0.036 | -53.57
-10 | -0.9907 | 0.01726 | -0.0329 | -57.3986
-9.5 | -0.9587 | 0.01617 | -0.0284 | -59.2888
-8.5 | -0.8756 | 0.01456 | -0.0223 | -60.1374
-8 | -0.8304 | 0.01378 | -0.0199 | -60.2612
-7.5 | -0.7803 | 0.01326 | -0.0183 | -58.8462
-7 | -0.732 | 0.01254 | -0.0165 | -58.3732
-6.5 | -0.6822 | 0.01193 | -0.0149 | -57.1836
-6 | -0.6312 | 0.01142 | -0.0135 | -55.2715
-5.5 | -0.5788 | 0.01093 | -0.0125 | -52.9552
-5 | -0.5258 | 0.01047 | -0.0116 | -50.2197
-4.5 | -0.4727 | 0.01002 | -0.0107 | -47.1756
-4 | -0.4199 | 0.00957 | -0.0097 | -43.8767
-3.5 | -0.3678 | 0.0091 | -0.0088 | -40.4176
-3 | -0.3177 | 0.00842 | -0.0076 | -37.7316
-2.5 | -0.2725 | 0.00741 | -0.0057 | -36.7746
-2 | -0.2307 | 0.0064 | -0.0026 | -36.0469
-1.5 | -0.1732 | 0.0065 | -0.0021 | -26.6462
-1 | -0.1162 | 0.00643 | -0.0011 | -18.0715
-0.5 | -0.0587 | 0.00639 | -0.0004 | -9.1862
0 | 0 | 0.00639 | 0 | 0
0.5 | 0.0586 | 0.00639 | 0.0004 | 9.1706
1 | 0.1162 | 0.00643 | 0.0011 | 18.0715
1.5 | 0.1732 | 0.0065 | 0.0021 | 26.6462
2 | 0.2307 | 0.0064 | 0.0026 | 36.0469
2.5 | 0.2724 | 0.00741 | 0.0057 | 36.7611
3 | 0.3177 | 0.00842 | 0.0076 | 37.7316
3.5 | 0.3678 | 0.0091 | 0.0088 | 40.4176
4 | 0.4198 | 0.00957 | 0.0097 | 43.8662
4.5 | 0.4726 | 0.01002 | 0.0107 | 47.1657
5 | 0.5257 | 0.01047 | 0.0116 | 50.2101
5.5 | 0.5787 | 0.01093 | 0.0125 | 52.946
6 | 0.6311 | 0.01141 | 0.0136 | 55.3111
6.5 | 0.682 | 0.01193 | 0.015 | 57.1668
7 | 0.7319 | 0.01253 | 0.0165 | 58.4118
7.5 | 0.7803 | 0.01326 | 0.0183 | 58.8462
8 | 0.8302 | 0.01378 | 0.0199 | 60.2467
8.5 | 0.8757 | 0.01454 | 0.0223 | 60.227
9.5 | 0.9586 | 0.01618 | 0.0284 | 59.246
10 | 0.9908 | 0.01726 | 0.0329 | 57.4044
10.5 | 1.0233 | 0.01828 | 0.0372 | 55.9792
11 | 1.0788 | 0.02015 | 0.036 | 53.5385
11.5 | 1.1098 | 0.02174 | 0.0392 | 51.0488
12 | 1.1293 | 0.0241 | 0.0434 | 46.8589
12.5 | 1.1485 | 0.02655 | 0.0471 | 43.258
13 | 1.164 | 0.02931 | 0.0504 | 39.7134
13.5 | 1.159 | 0.0338 | 0.0539 | 34.2899
14 | 1.1607 | 0.03829 | 0.0558 | 30.3134
14.5 | 1.1492 | 0.04464 | 0.056 | 25.7437
15 | 1.1279 | 0.05347 | 0.0529 | 21.0941
15.5 | 1.0968 | 0.06598 | 0.0454 | 16.6232
16 | 1.0459 | 0.08329 | 0.0342 | 12.5573
16.5 | 0.9871 | 0.10236 | 0.0224 | 9.6434
17 | 0.9177 | 0.12448 | 0.0088 | 7.3723
17.5 | 0.703 | 0.19204 | -0.0256 | 3.6607
18 | 0.7116 | 0.20178 | -0.0305 | 3.5266

## 39. Re 750k Mach 0.50 (1)
BIGFOIL.COM POLAR EXPORT
s1012
S1012 |  |  |  | Cl Max: | 1.085 | at alpha= | 20 | deg
JavaFoil+Calcfoil stall+Eppler ext transition |  |  |  | L/D Max: | 68.401 | at alpha= | 2.5 | deg
Re: | 750000 |  |  | Cd Min: | 0.00407 | at alpha= | -0.5 | deg
Mach: | 0.5 |  |  | Cl=0 at alpha= | 0 | deg
|  |  |  | @ Cl=0.1, Cd= | 0.004398
|  |  |  | @ Cl=0.4, Cd= | 0.0084971
|  |  |  | @ Cl=0.6, Cd= | 0.010986
alpha (deg) | Cl | Cd | Cm | Cl/Cd
-20 | -1.085 | 0.20992 | 0.015 | -5.169
-19.5 | -1.059 | 0.21068 | 0.015 | -5.027
-19 | -1.033 | 0.20276 | 0.014 | -5.094
-18.5 | -1.007 | 0.19682 | 0.014 | -5.116
-18 | -0.981 | 0.18859 | 0.014 | -5.201
-17.5 | -0.954 | 0.18454 | 0.013 | -5.172
-17 | -0.929 | 0.18983 | 0.013 | -4.892
-16.5 | -0.898 | 0.1758 | 0.012 | -5.111
-16 | -0.871 | 0.17243 | 0.011 | -5.054
-15.5 | -0.845 | 0.16567 | 0.011 | -5.098
-15 | -0.818 | 0.16409 | 0.011 | -4.986
-14.5 | -0.792 | 0.14947 | 0.01 | -5.296
-14 | -0.765 | 0.1454 | 0.01 | -5.261
-13.5 | -0.738 | 0.14626 | 0.01 | -5.046
-13 | -0.709 | 0.13763 | 0.009 | -5.152
-12.5 | -0.682 | 0.13057 | 0.008 | -5.223
-12 | -0.655 | 0.12673 | 0.008 | -5.169
-11.5 | -0.628 | 0.12254 | 0.007 | -5.127
-11 | -0.601 | 0.11626 | 0.007 | -5.171
-10.5 | -0.573 | 0.10595 | 0.006 | -5.407
-10 | -0.546 | 0.10215 | 0.006 | -5.343
-9.5 | -0.52 | 0.08832 | 0.006 | -5.883
-9 | -0.491 | 0.07959 | 0.005 | -6.173
-8.5 | -0.746 | 0.05532 | 0.008 | -13.479
-8 | -0.905 | 0.02017 | 0.01 | -44.885
-7.5 | -0.906 | 0.01732 | 0.01 | -52.285
-7 | -0.879 | 0.01573 | 0.009 | -55.891
-6.5 | -0.838 | 0.01441 | 0.009 | -58.176
-6 | -0.786 | 0.01338 | 0.008 | -58.76
-5.5 | -0.73 | 0.01253 | 0.007 | -58.287
-5 | -0.671 | 0.01174 | 0.007 | -57.102
-4.5 | -0.609 | 0.01107 | 0.006 | -54.973
-4 | -0.544 | 0.01046 | 0.005 | -52.022
-3.5 | -0.478 | 0.00984 | 0.005 | -48.627
-3 | -0.412 | 0.00924 | 0.004 | -44.517
-2.5 | -0.344 | 0.00503 | 0.003 | -68.401
-2 | -0.276 | 0.00493 | 0.003 | -55.979
-1.5 | -0.207 | 0.00485 | 0.002 | -42.703
-1 | -0.138 | 0.0048 | 0.001 | -28.837
-0.5 | -0.069 | 0.00407 | 0.001 | -17.03
0 | 0 | 0.00407 | 0 | 0
0.5 | 0.069 | 0.00407 | -0.001 | 17.03
1 | 0.138 | 0.0048 | -0.001 | 28.837
1.5 | 0.207 | 0.00485 | -0.002 | 42.703
2 | 0.276 | 0.00493 | -0.003 | 55.979
2.5 | 0.344 | 0.00503 | -0.003 | 68.401
3 | 0.412 | 0.00924 | -0.004 | 44.517
3.5 | 0.478 | 0.00984 | -0.005 | 48.627
4 | 0.544 | 0.01046 | -0.005 | 52.022
4.5 | 0.609 | 0.01107 | -0.006 | 54.973
5 | 0.671 | 0.01174 | -0.007 | 57.102
5.5 | 0.73 | 0.01253 | -0.007 | 58.287
6 | 0.786 | 0.01338 | -0.008 | 58.76
6.5 | 0.838 | 0.01441 | -0.009 | 58.176
7 | 0.879 | 0.01574 | -0.009 | 55.852
7.5 | 0.905 | 0.01737 | -0.01 | 52.116
8 | 0.905 | 0.02017 | -0.01 | 44.885
8.5 | 0.746 | 0.05532 | -0.008 | 13.479
9 | 0.491 | 0.07959 | -0.005 | 6.173
9.5 | 0.52 | 0.08798 | -0.006 | 5.906
10 | 0.546 | 0.10479 | -0.006 | 5.208
10.5 | 0.573 | 0.10805 | -0.006 | 5.302
11 | 0.601 | 0.11406 | -0.007 | 5.27
11.5 | 0.628 | 0.12254 | -0.007 | 5.127
12 | 0.655 | 0.12811 | -0.008 | 5.114
12.5 | 0.682 | 0.13058 | -0.008 | 5.223
13 | 0.709 | 0.1376 | -0.009 | 5.154
13.5 | 0.738 | 0.14619 | -0.01 | 5.048
14 | 0.765 | 0.14645 | -0.01 | 5.223
14.5 | 0.792 | 0.15066 | -0.01 | 5.255
15 | 0.818 | 0.15892 | -0.011 | 5.148
15.5 | 0.845 | 0.16341 | -0.011 | 5.17
16 | 0.871 | 0.16825 | -0.011 | 5.18
16.5 | 0.899 | 0.17654 | -0.012 | 5.09
17 | 0.929 | 0.1843 | -0.013 | 5.039
17.5 | 0.954 | 0.18383 | -0.013 | 5.192
18 | 0.981 | 0.18933 | -0.014 | 5.18
18.5 | 1.007 | 0.19339 | -0.014 | 5.205
19 | 1.033 | 0.20274 | -0.014 | 5.095
19.5 | 1.059 | 0.20642 | -0.015 | 5.132
20 | 1.085 | 0.2089 | -0.015 | 5.195

## 40. Re 750k Mach 0.50 (2)
BIGFOIL.COM POLAR EXPORT
s1012
S1012 |  |  |  | Cl Max: | 0.9159 | at alpha= | 9.5 | deg
XFOIL ncrit=9 |  |  |  | L/D Max: | 51.3612 | at alpha= | 6 | deg
Re: | 750000 |  |  | Cd Min: | 0.15733 | at alpha= | 14.5 | deg
Mach: | 0.5 |  |  | Cl=0 at alpha= | 0 | deg
|  |  |  | @ Cl=0.1, Cd= | 0.00676
|  |  |  | @ Cl=0.4, Cd= | 0.010222
|  |  |  | @ Cl=0.6, Cd= | 0.012219
alpha (deg) | Cl | Cd | Cm | Cl/Cd
-14.5 | -0.646 | 0.15724 | 0.0042 | -4.1084
-14 | -0.6495 | 0.14407 | -0.0028 | -4.5082
-13.5 | -0.6525 | 0.13235 | -0.0092 | -4.9301
-13 | -0.6509 | 0.12227 | -0.0148 | -5.3235
-12.5 | -0.6878 | 0.10565 | -0.0245 | -6.5102
-12 | -0.7554 | 0.08601 | -0.0371 | -8.7827
-11.5 | -0.8091 | 0.0694 | -0.0481 | -11.6585
-11 | -0.8551 | 0.0528 | -0.0612 | -16.1951
-10 | -0.9035 | 0.03219 | -0.0735 | -28.0677
-9.5 | -0.9158 | 0.0269 | -0.0686 | -34.0446
-9 | -0.9138 | 0.02263 | -0.062 | -40.38
-8.5 | -0.8898 | 0.01994 | -0.0558 | -44.6239
-8 | -0.8567 | 0.01779 | -0.0498 | -48.1563
-7.5 | -0.813 | 0.0163 | -0.0446 | -49.8773
-7 | -0.7691 | 0.015 | -0.0395 | -51.2733
-6 | -0.6756 | 0.01315 | -0.0299 | -51.3764
-5.5 | -0.6211 | 0.01248 | -0.0265 | -49.7676
-5 | -0.5665 | 0.0118 | -0.0233 | -48.0085
-4.5 | -0.5108 | 0.01121 | -0.0205 | -45.5665
-4 | -0.4535 | 0.01068 | -0.0182 | -42.4625
-3.5 | -0.3952 | 0.01018 | -0.0163 | -38.8212
-3 | -0.3379 | 0.00965 | -0.0144 | -35.0155
-2.5 | -0.2839 | 0.00897 | -0.012 | -31.6499
-2 | -0.238 | 0.00797 | -0.0085 | -29.862
-1.5 | -0.1969 | 0.00686 | -0.0036 | -28.7026
-1 | -0.1329 | 0.00678 | -0.0019 | -19.6018
-0.5 | -0.0671 | 0.00674 | -0.0007 | -9.9555
0 | 0 | 0.00675 | 0 | 0
0.5 | 0.067 | 0.00674 | 0.0007 | 9.9407
1 | 0.1329 | 0.00678 | 0.0019 | 19.6018
1.5 | 0.1969 | 0.00686 | 0.0036 | 28.7026
2 | 0.238 | 0.00797 | 0.0085 | 29.862
2.5 | 0.2839 | 0.00898 | 0.012 | 31.6147
3 | 0.3379 | 0.00965 | 0.0144 | 35.0155
3.5 | 0.3951 | 0.01018 | 0.0163 | 38.8114
4 | 0.4535 | 0.01068 | 0.0182 | 42.4625
4.5 | 0.5108 | 0.01121 | 0.0205 | 45.5665
5 | 0.5664 | 0.0118 | 0.0233 | 48
5.5 | 0.621 | 0.01248 | 0.0265 | 49.7596
6 | 0.6754 | 0.01315 | 0.0299 | 51.3612
7 | 0.769 | 0.01501 | 0.0395 | 51.2325
7.5 | 0.8126 | 0.01633 | 0.0447 | 49.7612
8 | 0.8566 | 0.01779 | 0.0498 | 48.1506
8.5 | 0.8905 | 0.01989 | 0.0558 | 44.7712
9 | 0.9142 | 0.02263 | 0.0619 | 40.3977
9.5 | 0.9159 | 0.0269 | 0.0686 | 34.0483
10 | 0.9031 | 0.03226 | 0.0734 | 27.9944
10.5 | 0.8966 | 0.04098 | 0.0682 | 21.879
11 | 0.8557 | 0.05281 | 0.0611 | 16.2034
11.5 | 0.8114 | 0.06916 | 0.0482 | 11.7322
12 | 0.7548 | 0.08626 | 0.0368 | 8.7503
12.5 | 0.692 | 0.10506 | 0.0248 | 6.5867
13 | 0.6529 | 0.12205 | 0.0148 | 5.3494
13.5 | 0.6515 | 0.13278 | 0.0089 | 4.9066
14 | 0.6553 | 0.14269 | 0.0034 | 4.5925
14.5 | 0.6467 | 0.15733 | -0.0043 | 4.1105

## 41. Re 1M Mach 0.00 (1)
BIGFOIL.COM POLAR EXPORT
s1012
S1012 |  |  |  | Cl Max: | 1.148 | at alpha= | 12.5 | deg
JavaFoil+Calcfoil stall+Eppler ext transition |  |  |  | L/D Max: | 90.802 | at alpha= | 3 | deg
Re: | 1000000 |  |  | Cd Min: | 0.00362 | at alpha= | -0.5 | deg
Mach: | 0 |  |  | Cl=0 at alpha= | 0 | deg
|  |  |  | @ Cl=0.1, Cd= | 0.00364
|  |  |  | @ Cl=0.4, Cd= | 0.005993
|  |  |  | @ Cl=0.6, Cd= | 0.0096986
alpha (deg) | Cl | Cd | Cm | Cl/Cd
-17.5 | -0.967 | 0.13766 | 0.012 | -7.028
-17 | -0.988 | 0.1289 | 0.011 | -7.668
-16.5 | -1.008 | 0.12184 | 0.011 | -8.269
-16 | -1.026 | 0.11324 | 0.011 | -9.058
-15.5 | -1.039 | 0.10531 | 0.011 | -9.866
-15 | -1.044 | 0.09765 | 0.011 | -10.689
-14.5 | -1.048 | 0.08975 | 0.011 | -11.674
-14 | -1.051 | 0.0811 | 0.011 | -12.956
-13.5 | -1.054 | 0.07166 | 0.011 | -14.71
-13 | -1.058 | 0.0615 | 0.012 | -17.212
-12.5 | -1.148 | 0.02804 | 0.013 | -40.931
-12 | -1.147 | 0.02327 | 0.013 | -49.316
-11.5 | -1.134 | 0.02071 | 0.013 | -54.762
-11 | -1.115 | 0.01872 | 0.012 | -59.57
-10.5 | -1.09 | 0.0173 | 0.012 | -63.043
-10 | -1.062 | 0.01596 | 0.011 | -66.526
-9.5 | -1.028 | 0.01497 | 0.011 | -68.672
-9 | -0.991 | 0.01412 | 0.01 | -70.157
-8.5 | -0.95 | 0.01338 | 0.01 | -71.022
-8 | -0.906 | 0.0127 | 0.009 | -71.334
-7.5 | -0.859 | 0.01208 | 0.009 | -71.098
-7 | -0.81 | 0.01153 | 0.008 | -70.24
-6.5 | -0.758 | 0.01103 | 0.008 | -68.697
-6 | -0.704 | 0.01054 | 0.007 | -66.748
-5.5 | -0.648 | 0.01005 | 0.007 | -64.489
-5 | -0.592 | 0.00964 | 0.006 | -61.365
-4.5 | -0.535 | 0.00924 | 0.005 | -57.838
-4 | -0.477 | 0.00723 | 0.005 | -65.881
-3.5 | -0.418 | 0.00689 | 0.004 | -60.677
-3 | -0.359 | 0.00395 | 0.004 | -90.802
-2.5 | -0.3 | 0.00392 | 0.003 | -76.474
-2 | -0.24 | 0.00391 | 0.002 | -61.419
-1.5 | -0.18 | 0.00366 | 0.002 | -49.268
-1 | -0.12 | 0.00365 | 0.001 | -32.954
-0.5 | -0.06 | 0.00362 | 0.001 | -16.588
0 | 0 | 0.00364 | 0 | 0
0.5 | 0.06 | 0.00362 | -0.001 | 16.588
1 | 0.12 | 0.00365 | -0.001 | 32.954
1.5 | 0.18 | 0.00366 | -0.002 | 49.268
2 | 0.24 | 0.00391 | -0.002 | 61.419
2.5 | 0.3 | 0.00392 | -0.003 | 76.474
3 | 0.359 | 0.00395 | -0.004 | 90.802
3.5 | 0.418 | 0.00689 | -0.004 | 60.677
4 | 0.477 | 0.00723 | -0.005 | 65.881
4.5 | 0.535 | 0.00924 | -0.005 | 57.838
5 | 0.592 | 0.00964 | -0.006 | 61.365
5.5 | 0.648 | 0.01005 | -0.007 | 64.489
6 | 0.704 | 0.01054 | -0.007 | 66.748
6.5 | 0.758 | 0.01103 | -0.008 | 68.697
7 | 0.81 | 0.01153 | -0.008 | 70.24
7.5 | 0.859 | 0.01208 | -0.009 | 71.098
8 | 0.906 | 0.0127 | -0.009 | 71.334
8.5 | 0.95 | 0.01338 | -0.01 | 71.022
9 | 0.991 | 0.01412 | -0.01 | 70.157
9.5 | 1.028 | 0.01497 | -0.011 | 68.672
10 | 1.062 | 0.01596 | -0.011 | 66.526
10.5 | 1.09 | 0.0173 | -0.012 | 63.043
11 | 1.115 | 0.01872 | -0.012 | 59.57
11.5 | 1.134 | 0.02071 | -0.013 | 54.762
12 | 1.147 | 0.02327 | -0.013 | 49.316
12.5 | 1.148 | 0.02804 | -0.013 | 40.931
13 | 1.058 | 0.0615 | -0.012 | 17.212
13.5 | 1.054 | 0.07166 | -0.011 | 14.71
14 | 1.051 | 0.0811 | -0.011 | 12.956
14.5 | 1.048 | 0.08975 | -0.011 | 11.674
15 | 1.044 | 0.09765 | -0.011 | 10.689
15.5 | 1.039 | 0.10531 | -0.011 | 9.866
16 | 1.026 | 0.11324 | -0.011 | 9.058
16.5 | 1.008 | 0.12184 | -0.011 | 8.269
17 | 0.988 | 0.1289 | -0.011 | 7.668
17.5 | 0.967 | 0.13766 | -0.012 | 7.028

## 42. Re 1M Mach 0.00 (2)
BIGFOIL.COM POLAR EXPORT
s1012
S1012 |  |  |  | Cl Max: | 1.3323 | at alpha= | 16.5 | deg
XFOIL ncrit=9 |  |  |  | L/D Max: | 69.8409 | at alpha= | 9.5 | deg
Re: | 1000000 |  |  | Cd Min: | 0.13926 | at alpha= | -20 | deg
Mach: | 0 |  |  | Cl=0 at alpha= | 0 | deg
|  |  |  | @ Cl=0.1, Cd= | 0.005375
|  |  |  | @ Cl=0.4, Cd= | 0.0084932
|  |  |  | @ Cl=0.6, Cd= | 0.01001
alpha (deg) | Cl | Cd | Cm | Cl/Cd
-20 | -1.0477 | 0.13926 | 0.0034 | -7.5233
-19.5 | -1.0941 | 0.12118 | -0.0076 | -9.0287
-19 | -1.1668 | 0.09898 | -0.0207 | -11.7882
-18.5 | -1.2352 | 0.0782 | -0.033 | -15.7954
-18 | -1.2854 | 0.06173 | -0.0428 | -20.8229
-17.5 | -1.3137 | 0.05091 | -0.0479 | -25.8044
-17 | -1.3268 | 0.04375 | -0.0496 | -30.3269
-16.5 | -1.3304 | 0.0386 | -0.0493 | -34.4663
-16 | -1.3304 | 0.03433 | -0.0478 | -38.7533
-15.5 | -1.3191 | 0.0313 | -0.0458 | -42.1438
-15 | -1.2985 | 0.02911 | -0.0438 | -44.6067
-14.5 | -1.2972 | 0.02575 | -0.0399 | -50.3767
-14 | -1.2782 | 0.02371 | -0.0369 | -53.9097
-13.5 | -1.2532 | 0.02212 | -0.034 | -56.6546
-13 | -1.2235 | 0.02085 | -0.0313 | -58.6811
-12.5 | -1.2015 | 0.01914 | -0.0275 | -62.7743
-12 | -1.1692 | 0.01807 | -0.0247 | -64.7039
-11.5 | -1.1166 | 0.01677 | -0.0259 | -66.5832
-11 | -1.086 | 0.01604 | -0.0219 | -67.7057
-10.5 | -1.0501 | 0.01527 | -0.0188 | -68.7688
-10 | -1.0084 | 0.01456 | -0.0168 | -69.2582
-9.5 | -0.9661 | 0.01382 | -0.0148 | -69.9059
-9 | -0.9188 | 0.01332 | -0.0137 | -68.979
-8.5 | -0.8734 | 0.01261 | -0.0122 | -69.2625
-7.5 | -0.7757 | 0.01164 | -0.0102 | -66.6409
-7 | -0.7266 | 0.01108 | -0.0093 | -65.5776
-6.5 | -0.6763 | 0.01061 | -0.0085 | -63.7418
-6 | -0.6253 | 0.0102 | -0.0078 | -61.3039
-5.5 | -0.5734 | 0.00981 | -0.0073 | -58.4506
-5 | -0.5211 | 0.00941 | -0.0068 | -55.3773
-4.5 | -0.4685 | 0.00903 | -0.0064 | -51.8826
-4 | -0.4161 | 0.00863 | -0.006 | -48.2155
-3.5 | -0.3643 | 0.00819 | -0.0054 | -44.4811
-3 | -0.3135 | 0.00768 | -0.0048 | -40.8203
-2.5 | -0.2652 | 0.00688 | -0.0037 | -38.5465
-2 | -0.2216 | 0.00574 | -0.0018 | -38.6063
-1.5 | -0.17 | 0.00548 | -0.0006 | -31.0219
-1 | -0.1144 | 0.00538 | 0 | -21.2639
-0.5 | -0.0573 | 0.00536 | 0 | -10.6903
0 | 0 | 0.0054 | 0 | 0
0.5 | 0.0573 | 0.00536 | 0 | 10.6903
1 | 0.1144 | 0.00538 | 0 | 21.2639
1.5 | 0.17 | 0.00547 | 0.0006 | 31.0786
2 | 0.2216 | 0.00574 | 0.0018 | 38.6063
2.5 | 0.2652 | 0.00688 | 0.0038 | 38.5465
3 | 0.3135 | 0.00768 | 0.0048 | 40.8203
3.5 | 0.3643 | 0.00819 | 0.0054 | 44.4811
4 | 0.4161 | 0.00863 | 0.006 | 48.2155
4.5 | 0.4684 | 0.00903 | 0.0064 | 51.8715
5 | 0.521 | 0.00941 | 0.0068 | 55.3666
5.5 | 0.5734 | 0.00981 | 0.0073 | 58.4506
6 | 0.6252 | 0.0102 | 0.0078 | 61.2941
6.5 | 0.6762 | 0.01061 | 0.0085 | 63.7323
7 | 0.7265 | 0.01108 | 0.0093 | 65.5686
7.5 | 0.7756 | 0.01164 | 0.0102 | 66.6323
8.5 | 0.8733 | 0.01261 | 0.0122 | 69.2546
9 | 0.9187 | 0.01332 | 0.0137 | 68.9715
9.5 | 0.9659 | 0.01383 | 0.0149 | 69.8409
10 | 1.0084 | 0.01456 | 0.0168 | 69.2582
10.5 | 1.0499 | 0.01527 | 0.0188 | 68.7557
11 | 1.0857 | 0.01605 | 0.0219 | 67.6449
11.5 | 1.1167 | 0.01676 | 0.0259 | 66.6289
12 | 1.1693 | 0.01805 | 0.0246 | 64.7812
12.5 | 1.2013 | 0.01915 | 0.0275 | 62.7311
13 | 1.2241 | 0.02082 | 0.0312 | 58.7944
13.5 | 1.2531 | 0.02213 | 0.034 | 56.6245
14 | 1.2778 | 0.02374 | 0.0369 | 53.8248
14.5 | 1.2979 | 0.02571 | 0.0399 | 50.4823
15 | 1.3001 | 0.02902 | 0.0437 | 44.8001
15.5 | 1.3166 | 0.03151 | 0.0459 | 41.7836
16 | 1.3264 | 0.03467 | 0.0479 | 38.2579
16.5 | 1.3323 | 0.03845 | 0.0492 | 34.6502
17 | 1.3296 | 0.04349 | 0.0496 | 30.5725
17.5 | 1.3139 | 0.05093 | 0.0479 | 25.7982
18 | 1.2859 | 0.06173 | 0.0427 | 20.831
18.5 | 1.237 | 0.07797 | 0.033 | 15.8651
19 | 1.1706 | 0.09842 | 0.0209 | 11.8939
19.5 | 1.0986 | 0.12043 | 0.0079 | 9.1223
20 | 1.0499 | 0.13898 | -0.0034 | 7.5543

## 43. Re 1M Mach 0.10 (1)
BIGFOIL.COM POLAR EXPORT
s1012
S1012 |  |  |  | Cl Max: | 1.139 | at alpha= | 12 | deg
JavaFoil+Calcfoil stall+Eppler ext transition |  |  |  | L/D Max: | 91.602 | at alpha= | 3 | deg
Re: | 1000000 |  |  | Cd Min: | 0.00362 | at alpha= | 0 | deg
Mach: | 0.1 |  |  | Cl=0 at alpha= | 0 | deg
|  |  |  | @ Cl=0.1, Cd= | 0.0036334
|  |  |  | @ Cl=0.4, Cd= | 0.0059032
|  |  |  | @ Cl=0.6, Cd= | 0.0097266
alpha (deg) | Cl | Cd | Cm | Cl/Cd
-17 | -0.955 | 0.13298 | 0.011 | -7.182
-16.5 | -0.978 | 0.12523 | 0.011 | -7.806
-16 | -0.999 | 0.11626 | 0.011 | -8.596
-15.5 | -1.016 | 0.10839 | 0.011 | -9.373
-15 | -1.024 | 0.10023 | 0.011 | -10.215
-14.5 | -1.029 | 0.09294 | 0.011 | -11.077
-14 | -1.034 | 0.08438 | 0.011 | -12.254
-13.5 | -1.038 | 0.07553 | 0.011 | -13.742
-13 | -1.04 | 0.0669 | 0.011 | -15.546
-12.5 | -1.089 | 0.0408 | 0.013 | -26.699
-12 | -1.139 | 0.02422 | 0.013 | -47.032
-11.5 | -1.129 | 0.02127 | 0.013 | -53.104
-11 | -1.113 | 0.01912 | 0.012 | -58.203
-10.5 | -1.089 | 0.01766 | 0.012 | -61.678
-10 | -1.062 | 0.01625 | 0.012 | -65.335
-9.5 | -1.029 | 0.01518 | 0.011 | -67.802
-9 | -0.993 | 0.0143 | 0.01 | -69.433
-8.5 | -0.952 | 0.01351 | 0.01 | -70.512
-8 | -0.909 | 0.01284 | 0.009 | -70.769
-7.5 | -0.862 | 0.01217 | 0.009 | -70.824
-7 | -0.813 | 0.01162 | 0.008 | -69.942
-6.5 | -0.761 | 0.01108 | 0.008 | -68.681
-6 | -0.707 | 0.01058 | 0.007 | -66.798
-5.5 | -0.651 | 0.0101 | 0.007 | -64.435
-5 | -0.595 | 0.00969 | 0.006 | -61.339
-4.5 | -0.537 | 0.00931 | 0.005 | -57.694
-4 | -0.479 | 0.00724 | 0.005 | -66.113
-3.5 | -0.42 | 0.00691 | 0.004 | -60.758
-3 | -0.361 | 0.00394 | 0.004 | -91.602
-2.5 | -0.301 | 0.00392 | 0.003 | -76.738
-2 | -0.241 | 0.0039 | 0.002 | -61.841
-1.5 | -0.181 | 0.00366 | 0.002 | -49.422
-1 | -0.121 | 0.00363 | 0.001 | -33.306
-0.5 | -0.06 | 0.00364 | 0.001 | -16.586
0 | 0 | 0.00362 | 0 | 0
0.5 | 0.06 | 0.00364 | -0.001 | 16.586
1 | 0.121 | 0.00363 | -0.001 | 33.306
1.5 | 0.181 | 0.00366 | -0.002 | 49.422
2 | 0.241 | 0.0039 | -0.002 | 61.841
2.5 | 0.301 | 0.00392 | -0.003 | 76.738
3 | 0.361 | 0.00394 | -0.004 | 91.602
3.5 | 0.42 | 0.00691 | -0.004 | 60.758
4 | 0.479 | 0.00724 | -0.005 | 66.113
4.5 | 0.537 | 0.00931 | -0.005 | 57.694
5 | 0.595 | 0.00969 | -0.006 | 61.339
5.5 | 0.651 | 0.0101 | -0.007 | 64.435
6 | 0.707 | 0.01058 | -0.007 | 66.798
6.5 | 0.761 | 0.01108 | -0.008 | 68.681
7 | 0.813 | 0.01162 | -0.008 | 69.942
7.5 | 0.862 | 0.01217 | -0.009 | 70.824
8 | 0.909 | 0.01284 | -0.009 | 70.769
8.5 | 0.952 | 0.01351 | -0.01 | 70.512
9 | 0.993 | 0.0143 | -0.01 | 69.433
9.5 | 1.029 | 0.01518 | -0.011 | 67.802
10 | 1.062 | 0.01625 | -0.012 | 65.335
10.5 | 1.089 | 0.01766 | -0.012 | 61.678
11 | 1.113 | 0.01912 | -0.012 | 58.203
11.5 | 1.129 | 0.02127 | -0.013 | 53.104
12 | 1.139 | 0.02422 | -0.013 | 47.032
12.5 | 1.089 | 0.0408 | -0.013 | 26.699
13 | 1.04 | 0.0669 | -0.011 | 15.546
13.5 | 1.038 | 0.07553 | -0.011 | 13.742
14 | 1.034 | 0.08438 | -0.011 | 12.254
14.5 | 1.029 | 0.09294 | -0.011 | 11.077
15 | 1.024 | 0.10023 | -0.011 | 10.215
15.5 | 1.016 | 0.10839 | -0.011 | 9.373
16 | 0.999 | 0.11626 | -0.011 | 8.596
16.5 | 0.978 | 0.12523 | -0.011 | 7.806
17 | 0.955 | 0.13298 | -0.011 | 7.182

## 44. Re 1M Mach 0.10 (2)
BIGFOIL.COM POLAR EXPORT
s1012
S1012 |  |  |  | Cl Max: | 1.311 | at alpha= | 16.5 | deg
XFOIL ncrit=9 |  |  |  | L/D Max: | 69.2786 | at alpha= | 9.5 | deg
Re: | 1000000 |  |  | Cd Min: | 0.15148 | at alpha= | -20 | deg
Mach: | 0.1 |  |  | Cl=0 at alpha= | 0 | deg
|  |  |  | @ Cl=0.1, Cd= | 0.0053847
|  |  |  | @ Cl=0.4, Cd= | 0.0085217
|  |  |  | @ Cl=0.6, Cd= | 0.010049
alpha (deg) | Cl | Cd | Cm | Cl/Cd
-20 | -1.0017 | 0.15148 | 0.0102 | -6.6128
-19.5 | -1.039 | 0.13458 | -0.0002 | -7.7203
-19 | -1.0939 | 0.11504 | -0.0121 | -9.5089
-18.5 | -1.1649 | 0.0936 | -0.0248 | -12.4455
-18 | -1.2313 | 0.07335 | -0.0369 | -16.7866
-17.5 | -1.2733 | 0.05864 | -0.0456 | -21.7138
-17 | -1.2973 | 0.04877 | -0.05 | -26.6004
-16.5 | -1.3087 | 0.04207 | -0.0511 | -31.1077
-16 | -1.3149 | 0.03684 | -0.0503 | -35.6922
-15.5 | -1.3085 | 0.03316 | -0.0485 | -39.4602
-15 | -1.2925 | 0.03049 | -0.0465 | -42.3909
-14.5 | -1.2869 | 0.02726 | -0.0432 | -47.2084
-14 | -1.2749 | 0.02464 | -0.0397 | -51.7411
-13.5 | -1.2518 | 0.02285 | -0.0367 | -54.7834
-13 | -1.2243 | 0.02138 | -0.0337 | -57.2638
-12.5 | -1.2013 | 0.01967 | -0.03 | -61.0727
-12 | -1.1706 | 0.01844 | -0.0269 | -63.4816
-11.5 | -1.117 | 0.01723 | -0.0281 | -64.8288
-11 | -1.0878 | 0.01626 | -0.0239 | -66.9004
-10.5 | -1.0517 | 0.01562 | -0.0206 | -67.3303
-10 | -1.0126 | 0.01472 | -0.018 | -68.7908
-9.5 | -0.9701 | 0.01399 | -0.016 | -69.3424
-9 | -0.9233 | 0.01342 | -0.0146 | -68.8003
-8.5 | -0.8776 | 0.01271 | -0.013 | -69.048
-8 | -0.8297 | 0.01219 | -0.0117 | -68.064
-7.5 | -0.7797 | 0.01169 | -0.0108 | -66.698
-7 | -0.7302 | 0.01114 | -0.0098 | -65.5476
-6.5 | -0.6796 | 0.01067 | -0.009 | -63.6926
-6 | -0.6282 | 0.01027 | -0.0082 | -61.1685
-5.5 | -0.5761 | 0.00986 | -0.0077 | -58.428
-5 | -0.5235 | 0.00945 | -0.0071 | -55.3968
-4.5 | -0.4705 | 0.00908 | -0.0067 | -51.8172
-4 | -0.4179 | 0.00868 | -0.0062 | -48.1452
-3.5 | -0.3657 | 0.00825 | -0.0056 | -44.3273
-3 | -0.3147 | 0.00773 | -0.0049 | -40.7115
-2.5 | -0.2661 | 0.00693 | -0.0039 | -38.3983
-2 | -0.2222 | 0.0058 | -0.002 | -38.3103
-1.5 | -0.171 | 0.00549 | -0.0006 | -31.1475
-1 | -0.1151 | 0.00539 | -0.0001 | -21.3544
-0.5 | -0.0576 | 0.00537 | 0 | -10.7263
0 | 0 | 0.0054 | 0 | 0
0.5 | 0.0576 | 0.00537 | 0 | 10.7263
1 | 0.1151 | 0.00539 | 0.0001 | 21.3544
1.5 | 0.171 | 0.00549 | 0.0006 | 31.1475
2 | 0.2222 | 0.0058 | 0.002 | 38.3103
2.5 | 0.266 | 0.00694 | 0.0039 | 38.3285
3 | 0.3147 | 0.00773 | 0.005 | 40.7115
3.5 | 0.3657 | 0.00825 | 0.0056 | 44.3273
4.5 | 0.4705 | 0.00908 | 0.0067 | 51.8172
5 | 0.5235 | 0.00945 | 0.0072 | 55.3968
5.5 | 0.576 | 0.00986 | 0.0077 | 58.4178
6 | 0.6281 | 0.01027 | 0.0083 | 61.1587
6.5 | 0.6795 | 0.01067 | 0.009 | 63.6832
7 | 0.7301 | 0.01114 | 0.0098 | 65.5386
7.5 | 0.7796 | 0.0117 | 0.0108 | 66.6325
8 | 0.8295 | 0.01219 | 0.0117 | 68.0476
8.5 | 0.8775 | 0.01271 | 0.013 | 69.0401
9 | 0.9232 | 0.01341 | 0.0146 | 68.8441
9.5 | 0.9699 | 0.014 | 0.016 | 69.2786
10 | 1.0126 | 0.01471 | 0.0181 | 68.8375
10.5 | 1.0514 | 0.01563 | 0.0207 | 67.2681
11 | 1.0874 | 0.01627 | 0.024 | 66.8347
12 | 1.1708 | 0.01842 | 0.0269 | 63.5613
12.5 | 1.2014 | 0.01966 | 0.03 | 61.1089
13 | 1.225 | 0.02134 | 0.0336 | 57.4039
13.5 | 1.2519 | 0.02285 | 0.0366 | 54.7877
14 | 1.2748 | 0.02466 | 0.0397 | 51.6951
14.5 | 1.2892 | 0.02712 | 0.043 | 47.5369
15 | 1.2942 | 0.03038 | 0.0464 | 42.6004
15.5 | 1.3057 | 0.03341 | 0.0486 | 39.0811
16 | 1.3107 | 0.03721 | 0.0503 | 35.2244
16.5 | 1.311 | 0.04188 | 0.051 | 31.3037
17 | 1.3009 | 0.04839 | 0.05 | 26.8837
17.5 | 1.2733 | 0.05871 | 0.0455 | 21.688
18 | 1.2317 | 0.07339 | 0.0368 | 16.7829
18.5 | 1.1664 | 0.09344 | 0.0248 | 12.4829
19 | 1.0971 | 0.11459 | 0.0122 | 9.5741
19.5 | 1.042 | 0.13413 | 0.0004 | 7.7686
20 | 1.0053 | 0.15089 | -0.0099 | 6.6625

## 45. Re 1M Mach 0.25 (1)
BIGFOIL.COM POLAR EXPORT
s1012
S1012 |  |  |  | Cl Max: | 1.081 | at alpha= | 11 | deg
JavaFoil+Calcfoil stall+Eppler ext transition |  |  |  | L/D Max: | 83.525 | at alpha= | 2.5 | deg
Re: | 1000000 |  |  | Cd Min: | 0.00363 | at alpha= | -0.5 | deg
Mach: | 0.25 |  |  | Cl=0 at alpha= | 0 | deg
|  |  |  | @ Cl=0.1, Cd= | 0.0036423
|  |  |  | @ Cl=0.4, Cd= | 0.0064864
|  |  |  | @ Cl=0.6, Cd= | 0.0098622
alpha (deg) | Cl | Cd | Cm | Cl/Cd
-16 | -0.779 | 0.13834 | 0.01 | -5.628
-15.5 | -0.826 | 0.12668 | 0.01 | -6.521
-15 | -0.861 | 0.11803 | 0.01 | -7.292
-14.5 | -0.889 | 0.10879 | 0.01 | -8.173
-14 | -0.914 | 0.10002 | 0.01 | -9.139
-13.5 | -0.933 | 0.09236 | 0.01 | -10.098
-13 | -0.948 | 0.084 | 0.01 | -11.288
-12.5 | -0.96 | 0.07503 | 0.01 | -12.797
-12 | -0.973 | 0.06393 | 0.01 | -15.223
-11.5 | -1.029 | 0.03827 | 0.012 | -26.892
-11 | -1.081 | 0.02285 | 0.013 | -47.328
-10.5 | -1.073 | 0.02008 | 0.012 | -53.412
-10 | -1.056 | 0.0179 | 0.012 | -59
-9.5 | -1.031 | 0.0164 | 0.011 | -62.905
-9 | -1 | 0.01525 | 0.011 | -65.605
-8.5 | -0.964 | 0.01427 | 0.01 | -67.563
-8 | -0.923 | 0.01344 | 0.01 | -68.667
-7.5 | -0.878 | 0.01269 | 0.009 | -69.226
-7 | -0.83 | 0.01206 | 0.008 | -68.828
-6.5 | -0.778 | 0.01149 | 0.008 | -67.742
-6 | -0.723 | 0.01095 | 0.007 | -66.033
-5.5 | -0.667 | 0.01038 | 0.007 | -64.247
-5 | -0.61 | 0.00993 | 0.006 | -61.408
-4.5 | -0.551 | 0.00953 | 0.006 | -57.777
-4 | -0.491 | 0.00908 | 0.005 | -54.139
-3.5 | -0.431 | 0.0064 | 0.004 | -67.372
-3 | -0.37 | 0.00657 | 0.004 | -56.354
-2.5 | -0.309 | 0.0037 | 0.003 | -83.525
-2 | -0.248 | 0.00367 | 0.002 | -67.425
-1.5 | -0.186 | 0.00364 | 0.002 | -51.087
-1 | -0.124 | 0.00365 | 0.001 | -33.995
-0.5 | -0.062 | 0.00363 | 0.001 | -17.095
0 | 0 | 0.00365 | 0 | 0
0.5 | 0.062 | 0.00363 | -0.001 | 17.095
1 | 0.124 | 0.00365 | -0.001 | 33.995
1.5 | 0.186 | 0.00364 | -0.002 | 51.087
2 | 0.248 | 0.00367 | -0.002 | 67.425
2.5 | 0.309 | 0.0037 | -0.003 | 83.525
3 | 0.37 | 0.00657 | -0.004 | 56.354
3.5 | 0.431 | 0.0064 | -0.004 | 67.372
4 | 0.491 | 0.00908 | -0.005 | 54.139
4.5 | 0.551 | 0.00953 | -0.006 | 57.777
5 | 0.61 | 0.00993 | -0.006 | 61.408
5.5 | 0.667 | 0.01038 | -0.007 | 64.247
6 | 0.723 | 0.01095 | -0.007 | 66.033
6.5 | 0.778 | 0.01149 | -0.008 | 67.742
7 | 0.83 | 0.01206 | -0.008 | 68.828
7.5 | 0.878 | 0.01269 | -0.009 | 69.226
8 | 0.923 | 0.01344 | -0.01 | 68.667
8.5 | 0.964 | 0.01427 | -0.01 | 67.563
9 | 1 | 0.01525 | -0.011 | 65.605
9.5 | 1.031 | 0.0164 | -0.011 | 62.905
10 | 1.056 | 0.0179 | -0.012 | 59
10.5 | 1.073 | 0.02008 | -0.012 | 53.412
11 | 1.081 | 0.02285 | -0.013 | 47.328
11.5 | 1.029 | 0.03827 | -0.012 | 26.892
12 | 0.973 | 0.06393 | -0.01 | 15.223
12.5 | 0.96 | 0.07503 | -0.01 | 12.797
13 | 0.948 | 0.084 | -0.01 | 11.288
13.5 | 0.933 | 0.09236 | -0.01 | 10.098
14 | 0.914 | 0.10002 | -0.01 | 9.139
14.5 | 0.889 | 0.10879 | -0.01 | 8.173
15 | 0.861 | 0.11803 | -0.01 | 7.292
15.5 | 0.826 | 0.12668 | -0.01 | 6.521
16 | 0.779 | 0.13834 | -0.01 | 5.628

## 46. Re 1M Mach 0.25 (2)
BIGFOIL.COM POLAR EXPORT
s1012
S1012 |  |  |  | Cl Max: | 1.2248 | at alpha= | 13.5 | deg
XFOIL ncrit=9 |  |  |  | L/D Max: | 66.898 | at alpha= | 9 | deg
Re: | 1000000 |  |  | Cd Min: | 0.23056 | at alpha= | -20 | deg
Mach: | 0.25 |  |  | Cl=0 at alpha= | 0 | deg
|  |  |  | @ Cl=0.1, Cd= | 0.0054605
|  |  |  | @ Cl=0.4, Cd= | 0.008697
|  |  |  | @ Cl=0.6, Cd= | 0.010226
alpha (deg) | Cl | Cd | Cm | Cl/Cd
-20 | -0.7684 | 0.23056 | 0.0476 | -3.3328
-19.5 | -0.7546 | 0.22277 | 0.0432 | -3.3874
-19 | -0.7457 | 0.21256 | 0.038 | -3.5082
-18 | -0.9181 | 0.14273 | 0.0019 | -6.4324
-17.5 | -0.9664 | 0.12379 | -0.0098 | -7.8068
-17 | -1.0215 | 0.10504 | -0.0213 | -9.7249
-16.5 | -1.0808 | 0.08638 | -0.0327 | -12.5122
-16 | -1.1474 | 0.06657 | -0.0452 | -17.236
-15.5 | -1.1842 | 0.05301 | -0.0535 | -22.3392
-15 | -1.2032 | 0.0443 | -0.0567 | -27.1603
-14.5 | -1.2158 | 0.03782 | -0.0566 | -32.147
-14 | -1.2161 | 0.0332 | -0.0547 | -36.6295
-13.5 | -1.2238 | 0.02859 | -0.0511 | -42.8052
-13 | -1.2095 | 0.02577 | -0.0476 | -46.9344
-12.5 | -1.1885 | 0.02351 | -0.0439 | -50.553
-12 | -1.1683 | 0.02129 | -0.0397 | -54.8755
-11.5 | -1.1362 | 0.01944 | -0.037 | -58.4465
-11 | -1.087 | 0.01814 | -0.0363 | -59.9228
-10.5 | -1.0608 | 0.01682 | -0.0311 | -63.0678
-10 | -1.0242 | 0.01597 | -0.0271 | -64.1327
-9 | -0.9447 | 0.01412 | -0.0204 | -66.9051
-8.5 | -0.8965 | 0.01351 | -0.0184 | -66.3583
-8 | -0.8493 | 0.01277 | -0.0163 | -66.5074
-7.5 | -0.7997 | 0.01211 | -0.0146 | -66.0363
-7 | -0.7483 | 0.01157 | -0.0132 | -64.6759
-6.5 | -0.696 | 0.0111 | -0.0119 | -62.7027
-6 | -0.6439 | 0.01062 | -0.0107 | -60.6309
-5.5 | -0.5904 | 0.01014 | -0.0098 | -58.2249
-5 | -0.5363 | 0.00973 | -0.009 | -55.1182
-4.5 | -0.4823 | 0.0093 | -0.0082 | -51.8602
-4 | -0.4279 | 0.00891 | -0.0075 | -48.0247
-3.5 | -0.3742 | 0.0085 | -0.0068 | -44.0235
-3 | -0.321 | 0.00799 | -0.0061 | -40.1752
-2.5 | -0.2705 | 0.00726 | -0.005 | -37.259
-2 | -0.2249 | 0.00618 | -0.003 | -36.3916
-1.5 | -0.1764 | 0.00558 | -0.0009 | -31.6129
-1 | -0.1187 | 0.00547 | -0.0002 | -21.7002
-0.5 | -0.0594 | 0.00544 | -0.0001 | -10.9191
0 | 0 | 0.00545 | 0 | 0
0.5 | 0.0594 | 0.00544 | 0.0001 | 10.9191
1 | 0.1187 | 0.00547 | 0.0002 | 21.7002
1.5 | 0.1764 | 0.00558 | 0.0009 | 31.6129
2 | 0.2249 | 0.00618 | 0.003 | 36.3916
2.5 | 0.2705 | 0.00726 | 0.005 | 37.259
3 | 0.321 | 0.00799 | 0.0061 | 40.1752
3.5 | 0.3742 | 0.0085 | 0.0068 | 44.0235
4 | 0.4279 | 0.00891 | 0.0075 | 48.0247
4.5 | 0.4822 | 0.0093 | 0.0082 | 51.8495
5 | 0.5363 | 0.00972 | 0.009 | 55.1749
5.5 | 0.5904 | 0.01014 | 0.0098 | 58.2249
6 | 0.6438 | 0.01062 | 0.0108 | 60.6215
6.5 | 0.6959 | 0.01111 | 0.012 | 62.6373
7 | 0.7482 | 0.01157 | 0.0132 | 64.6672
7.5 | 0.7996 | 0.01211 | 0.0146 | 66.0281
8 | 0.8492 | 0.01277 | 0.0163 | 66.4996
8.5 | 0.8963 | 0.01351 | 0.0184 | 66.3434
9 | 0.9446 | 0.01412 | 0.0204 | 66.898
10 | 1.0241 | 0.01597 | 0.0271 | 64.1265
10.5 | 1.0605 | 0.01683 | 0.0311 | 63.0125
11 | 1.0864 | 0.01815 | 0.0364 | 59.8567
11.5 | 1.1365 | 0.01944 | 0.0369 | 58.4619
12 | 1.1686 | 0.02128 | 0.0397 | 54.9154
12.5 | 1.188 | 0.02355 | 0.044 | 50.4459
13 | 1.2106 | 0.02572 | 0.0475 | 47.0684
13.5 | 1.2248 | 0.02854 | 0.0511 | 42.9152
14 | 1.2196 | 0.03296 | 0.0546 | 37.0024
14.5 | 1.2159 | 0.03784 | 0.0566 | 32.1327
15 | 1.205 | 0.04416 | 0.0567 | 27.2871
15.5 | 1.181 | 0.0535 | 0.0532 | 22.0748
16 | 1.1393 | 0.06793 | 0.0442 | 16.7717
16.5 | 1.083 | 0.08617 | 0.0327 | 12.5682
17 | 1.023 | 0.1049 | 0.0213 | 9.7521
17.5 | 0.9666 | 0.12392 | 0.0096 | 7.8002
18 | 0.9193 | 0.14272 | -0.002 | 6.4413
18.5 | 0.7598 | 0.19449 | -0.03 | 3.9066

## 47. Re 1M Mach 0.50 (1)
BIGFOIL.COM POLAR EXPORT
s1012
S1012 |  |  |  | Cl Max: | 1.086 | at alpha= | 20 | deg
JavaFoil+Calcfoil stall+Eppler ext transition |  |  |  | L/D Max: | 91.304 | at alpha= | 2.5 | deg
Re: | 1000000 |  |  | Cd Min: | 0.00364 | at alpha= | -0.5 | deg
Mach: | 0.5 |  |  | Cl=0 at alpha= | 0 | deg
|  |  |  | @ Cl=0.1, Cd= | 0.0036444
|  |  |  | @ Cl=0.4, Cd= | 0.0078024
|  |  |  | @ Cl=0.6, Cd= | 0.01032
alpha (deg) | Cl | Cd | Cm | Cl/Cd
-20 | -1.086 | 0.19914 | 0.015 | -5.452
-19.5 | -1.06 | 0.19795 | 0.015 | -5.353
-19 | -1.033 | 0.18844 | 0.014 | -5.483
-18.5 | -1.007 | 0.18421 | 0.014 | -5.467
-18 | -0.981 | 0.1773 | 0.014 | -5.533
-17.5 | -0.955 | 0.1755 | 0.013 | -5.44
-17 | -0.929 | 0.17113 | 0.013 | -5.431
-16.5 | -0.899 | 0.16686 | 0.012 | -5.388
-16 | -0.872 | 0.16101 | 0.011 | -5.414
-15.5 | -0.845 | 0.15658 | 0.011 | -5.396
-15 | -0.818 | 0.15343 | 0.011 | -5.333
-14.5 | -0.792 | 0.14042 | 0.01 | -5.639
-14 | -0.765 | 0.13673 | 0.01 | -5.595
-13.5 | -0.739 | 0.13189 | 0.01 | -5.601
-13 | -0.709 | 0.12823 | 0.009 | -5.532
-12.5 | -0.682 | 0.12276 | 0.008 | -5.557
-12 | -0.655 | 0.11887 | 0.008 | -5.512
-11.5 | -0.628 | 0.11465 | 0.007 | -5.48
-11 | -0.602 | 0.10791 | 0.007 | -5.576
-10.5 | -0.573 | 0.09986 | 0.006 | -5.738
-10 | -0.546 | 0.0959 | 0.006 | -5.692
-9.5 | -0.52 | 0.08639 | 0.006 | -6.017
-9 | -0.491 | 0.07315 | 0.005 | -6.719
-8.5 | -0.755 | 0.05052 | 0.008 | -14.935
-8 | -0.91 | 0.01858 | 0.011 | -48.978
-7.5 | -0.908 | 0.01638 | 0.01 | -55.451
-7 | -0.881 | 0.01493 | 0.009 | -59.047
-6.5 | -0.84 | 0.01353 | 0.009 | -62.052
-6 | -0.788 | 0.01258 | 0.008 | -62.607
-5.5 | -0.731 | 0.01178 | 0.007 | -62.104
-5 | -0.672 | 0.01104 | 0.007 | -60.83
-4.5 | -0.609 | 0.0104 | 0.006 | -58.574
-4 | -0.545 | 0.00983 | 0.005 | -55.418
-3.5 | -0.479 | 0.00925 | 0.005 | -51.786
-3 | -0.412 | 0.00868 | 0.004 | -47.458
-2.5 | -0.345 | 0.00378 | 0.003 | -91.304
-2 | -0.276 | 0.0037 | 0.003 | -74.632
-1.5 | -0.208 | 0.00368 | 0.002 | -56.376
-1 | -0.139 | 0.00365 | 0.001 | -37.94
-0.5 | -0.069 | 0.00364 | 0.001 | -19.038
0 | 0 | 0.00365 | 0 | 0
0.5 | 0.069 | 0.00364 | -0.001 | 19.038
1 | 0.139 | 0.00365 | -0.001 | 37.94
1.5 | 0.208 | 0.00368 | -0.002 | 56.376
2 | 0.276 | 0.0037 | -0.003 | 74.632
2.5 | 0.345 | 0.00378 | -0.003 | 91.304
3 | 0.412 | 0.00868 | -0.004 | 47.458
3.5 | 0.479 | 0.00925 | -0.005 | 51.786
4 | 0.545 | 0.00983 | -0.005 | 55.418
4.5 | 0.609 | 0.0104 | -0.006 | 58.574
5 | 0.672 | 0.01104 | -0.007 | 60.83
5.5 | 0.731 | 0.01178 | -0.007 | 62.104
6 | 0.788 | 0.01258 | -0.008 | 62.607
6.5 | 0.84 | 0.01353 | -0.009 | 62.052
7 | 0.881 | 0.01493 | -0.009 | 59.017
7.5 | 0.908 | 0.01642 | -0.01 | 55.291
8 | 0.91 | 0.01858 | -0.011 | 48.978
8.5 | 0.755 | 0.05052 | -0.008 | 14.935
9 | 0.491 | 0.07315 | -0.005 | 6.719
9.5 | 0.52 | 0.08606 | -0.006 | 6.04
10 | 0.546 | 0.09958 | -0.006 | 5.481
10.5 | 0.573 | 0.10031 | -0.006 | 5.712
11 | 0.602 | 0.10734 | -0.007 | 5.605
11.5 | 0.628 | 0.11465 | -0.007 | 5.48
12 | 0.655 | 0.12031 | -0.008 | 5.446
12.5 | 0.682 | 0.12277 | -0.008 | 5.556
13 | 0.709 | 0.1282 | -0.009 | 5.534
13.5 | 0.739 | 0.13185 | -0.01 | 5.602
14 | 0.765 | 0.13779 | -0.01 | 5.552
14.5 | 0.792 | 0.14161 | -0.01 | 5.592
15 | 0.818 | 0.14968 | -0.011 | 5.467
15.5 | 0.845 | 0.1533 | -0.011 | 5.512
16 | 0.872 | 0.15804 | -0.011 | 5.516
16.5 | 0.899 | 0.16472 | -0.012 | 5.459
17 | 0.93 | 0.17593 | -0.013 | 5.284
17.5 | 0.955 | 0.17475 | -0.013 | 5.463
18 | 0.981 | 0.17805 | -0.014 | 5.51
18.5 | 1.007 | 0.18316 | -0.014 | 5.497
19 | 1.033 | 0.18842 | -0.014 | 5.483
19.5 | 1.06 | 0.19511 | -0.015 | 5.431
20 | 1.086 | 0.20161 | -0.015 | 5.385

## 48. Re 1M Mach 0.50 (2)
BIGFOIL.COM POLAR EXPORT
s1012
S1012 |  |  |  | Cl Max: | 0.9653 | at alpha= | 9.5 | deg
XFOIL ncrit=9 |  |  |  | L/D Max: | 58.2545 | at alpha= | 6.5 | deg
Re: | 1000000 |  |  | Cd Min: | 0.15044 | at alpha= | -14.5 | deg
Mach: | 0.5 |  |  | Cl=0 at alpha= | 0 | deg
|  |  |  | @ Cl=0.1, Cd= | 0.0056853
|  |  |  | @ Cl=0.4, Cd= | 0.0093428
|  |  |  | @ Cl=0.6, Cd= | 0.010972
alpha (deg) | Cl | Cd | Cm | Cl/Cd
-14.5 | -0.6701 | 0.15044 | 0.001 | -4.4543
-14 | -0.671 | 0.13897 | -0.0054 | -4.8284
-13.5 | -0.6725 | 0.12798 | -0.0116 | -5.2547
-13 | -0.729 | 0.10797 | -0.0239 | -6.7519
-12.5 | -0.7804 | 0.0912 | -0.0348 | -8.557
-12 | -0.8271 | 0.07612 | -0.0447 | -10.8657
-11.5 | -0.8737 | 0.06011 | -0.0559 | -14.535
-11 | -0.9076 | 0.04648 | -0.0665 | -19.5267
-10.5 | -0.93 | 0.03519 | -0.0754 | -26.428
-9.5 | -0.9658 | 0.024 | -0.0651 | -40.2417
-9 | -0.9554 | 0.02037 | -0.0582 | -46.9023
-8.5 | -0.9265 | 0.01799 | -0.0517 | -51.5008
-8 | -0.8887 | 0.01618 | -0.0457 | -54.9258
-7.5 | -0.8463 | 0.01474 | -0.04 | -57.4152
-7 | -0.7974 | 0.01379 | -0.035 | -57.8245
-6.5 | -0.7512 | 0.01288 | -0.0298 | -58.323
-6 | -0.6987 | 0.01209 | -0.0258 | -57.7916
-5.5 | -0.6429 | 0.01141 | -0.0224 | -56.3453
-5 | -0.5852 | 0.01082 | -0.0196 | -54.085
-4.5 | -0.5265 | 0.01032 | -0.0172 | -51.0174
-4 | -0.4666 | 0.00986 | -0.0152 | -47.3225
-3.5 | -0.4063 | 0.00939 | -0.0135 | -43.2694
-3 | -0.3463 | 0.00894 | -0.0119 | -38.736
-2.5 | -0.2882 | 0.00839 | -0.0102 | -34.3504
-2 | -0.2348 | 0.00761 | -0.0079 | -30.8541
-1.5 | -0.1904 | 0.00631 | -0.0041 | -30.1743
-1 | -0.1355 | 0.00568 | -0.0008 | -23.8556
-0.5 | -0.068 | 0.0057 | -0.0003 | -11.9298
0 | 0 | 0.00569 | 0 | 0
0.5 | 0.068 | 0.00569 | 0.0003 | 11.9508
1 | 0.1355 | 0.00568 | 0.0008 | 23.8556
1.5 | 0.1905 | 0.00631 | 0.004 | 30.1902
2 | 0.2348 | 0.00761 | 0.0079 | 30.8541
2.5 | 0.2882 | 0.00838 | 0.0102 | 34.3914
3 | 0.3463 | 0.00894 | 0.0119 | 38.736
3.5 | 0.4063 | 0.00939 | 0.0135 | 43.2694
4 | 0.4665 | 0.00986 | 0.0152 | 47.3124
4.5 | 0.5264 | 0.01032 | 0.0172 | 51.0078
5 | 0.5851 | 0.01082 | 0.0196 | 54.0758
5.5 | 0.6428 | 0.01141 | 0.0225 | 56.3365
6 | 0.6985 | 0.0121 | 0.0258 | 57.7273
6.5 | 0.7509 | 0.01289 | 0.0298 | 58.2545
7 | 0.7972 | 0.01379 | 0.035 | 57.81
7.5 | 0.8461 | 0.01474 | 0.04 | 57.4016
8 | 0.889 | 0.01616 | 0.0457 | 55.0124
8.5 | 0.9268 | 0.01798 | 0.0516 | 51.5462
9 | 0.9559 | 0.02034 | 0.0582 | 46.9961
9.5 | 0.9653 | 0.02402 | 0.0651 | 40.1873
10 | 0.9545 | 0.02905 | 0.0713 | 32.8571
10.5 | 0.9292 | 0.03526 | 0.0754 | 26.3528
11.5 | 0.8734 | 0.06025 | 0.0558 | 14.4963
12 | 0.8305 | 0.07577 | 0.0449 | 10.9608
12.5 | 0.7821 | 0.09106 | 0.0348 | 8.5888
13 | 0.7264 | 0.10855 | 0.0234 | 6.6918
13.5 | 0.6736 | 0.12792 | 0.0115 | 5.2658
14 | 0.6659 | 0.14032 | 0.0046 | 4.7456
14.5 | 0.6758 | 0.14915 | -0.0005 | 4.531

## 49. Re 2M Mach 0.00 (1)
BIGFOIL.COM POLAR EXPORT
s1012
S1012 |  |  |  | Cl Max: | 1.176 | at alpha= | 13 | deg
JavaFoil+Calcfoil stall+Eppler ext transition |  |  |  | L/D Max: | 101.414 | at alpha= | 5.5 | deg
Re: | 2000000 |  |  | Cd Min: | 0.00343 | at alpha= | -2.5 | deg
Mach: | 0 |  |  | Cl=0 at alpha= | 0 | deg
|  |  |  | @ Cl=0.1, Cd= | 0.0034433
|  |  |  | @ Cl=0.4, Cd= | 0.0058515
|  |  |  | @ Cl=0.6, Cd= | 0.0067588
alpha (deg) | Cl | Cd | Cm | Cl/Cd
-18 | -0.952 | 0.13268 | 0.013 | -7.172
-17.5 | -0.976 | 0.12436 | 0.013 | -7.846
-17 | -0.998 | 0.11585 | 0.012 | -8.617
-16.5 | -1.018 | 0.10896 | 0.012 | -9.344
-16 | -1.038 | 0.09981 | 0.012 | -10.402
-15.5 | -1.054 | 0.09192 | 0.012 | -11.462
-15 | -1.064 | 0.08212 | 0.012 | -12.954
-14.5 | -1.075 | 0.07185 | 0.013 | -14.958
-14 | -1.101 | 0.05451 | 0.013 | -20.199
-13.5 | -1.168 | 0.02977 | 0.014 | -39.232
-13 | -1.176 | 0.02454 | 0.014 | -47.911
-12.5 | -1.173 | 0.02096 | 0.014 | -55.962
-12 | -1.162 | 0.01886 | 0.013 | -61.603
-11.5 | -1.145 | 0.01724 | 0.013 | -66.426
-11 | -1.124 | 0.01585 | 0.013 | -70.935
-10.5 | -1.098 | 0.01474 | 0.012 | -74.48
-10 | -1.069 | 0.01369 | 0.012 | -78.039
-9.5 | -1.034 | 0.0129 | 0.011 | -80.146
-9 | -0.996 | 0.01219 | 0.01 | -81.689
-8.5 | -0.954 | 0.01161 | 0.01 | -82.204
-8 | -0.909 | 0.01104 | 0.009 | -82.367
-7.5 | -0.862 | 0.01048 | 0.009 | -82.228
-7 | -0.812 | 0.01001 | 0.008 | -81.065
-6.5 | -0.759 | 0.0096 | 0.008 | -79.142
-6 | -0.705 | 0.00918 | 0.007 | -76.782
-5.5 | -0.649 | 0.0064 | 0.007 | -101.414
-5 | -0.593 | 0.00681 | 0.006 | -87.072
-4.5 | -0.535 | 0.00656 | 0.005 | -81.533
-4 | -0.477 | 0.00629 | 0.005 | -75.809
-3.5 | -0.418 | 0.00594 | 0.004 | -70.411
-3 | -0.359 | 0.00565 | 0.004 | -63.561
-2.5 | -0.3 | 0.00343 | 0.003 | -87.301
-2 | -0.24 | 0.00354 | 0.002 | -67.753
-1.5 | -0.18 | 0.00347 | 0.002 | -51.964
-1 | -0.12 | 0.00344 | 0.001 | -34.973
-0.5 | -0.06 | 0.00345 | 0.001 | -17.451
0 | 0 | 0.00346 | 0 | 0
0.5 | 0.06 | 0.00345 | -0.001 | 17.465
1 | 0.12 | 0.00344 | -0.001 | 35
1.5 | 0.18 | 0.00347 | -0.002 | 52.005
2 | 0.24 | 0.00354 | -0.002 | 67.807
2.5 | 0.3 | 0.00343 | -0.003 | 87.301
3 | 0.359 | 0.00565 | -0.004 | 63.561
3.5 | 0.418 | 0.00594 | -0.004 | 70.411
4 | 0.477 | 0.00629 | -0.005 | 75.809
4.5 | 0.535 | 0.00656 | -0.005 | 81.533
5 | 0.593 | 0.00681 | -0.006 | 87.072
5.5 | 0.649 | 0.0064 | -0.007 | 101.414
6 | 0.705 | 0.00918 | -0.007 | 76.782
6.5 | 0.759 | 0.0096 | -0.008 | 79.142
7 | 0.812 | 0.01001 | -0.008 | 81.065
7.5 | 0.862 | 0.01048 | -0.009 | 82.228
8 | 0.909 | 0.01104 | -0.009 | 82.367
8.5 | 0.954 | 0.01161 | -0.01 | 82.204
9 | 0.996 | 0.01219 | -0.01 | 81.689
9.5 | 1.034 | 0.0129 | -0.011 | 80.146
10 | 1.069 | 0.01369 | -0.012 | 78.039
10.5 | 1.098 | 0.01474 | -0.012 | 74.48
11 | 1.124 | 0.01585 | -0.013 | 70.935
11.5 | 1.145 | 0.01724 | -0.013 | 66.426
12 | 1.162 | 0.01886 | -0.013 | 61.603
12.5 | 1.173 | 0.02096 | -0.014 | 55.962
13 | 1.176 | 0.02454 | -0.014 | 47.911
13.5 | 1.168 | 0.02977 | -0.014 | 39.232
14 | 1.101 | 0.05451 | -0.013 | 20.199
14.5 | 1.075 | 0.07185 | -0.013 | 14.958
15 | 1.064 | 0.08212 | -0.012 | 12.954
15.5 | 1.054 | 0.09192 | -0.012 | 11.462
16 | 1.038 | 0.09981 | -0.012 | 10.402
16.5 | 1.018 | 0.10896 | -0.012 | 9.344
17 | 0.998 | 0.11585 | -0.012 | 8.617
17.5 | 0.976 | 0.12436 | -0.013 | 7.846
18 | 0.952 | 0.13268 | -0.013 | 7.172

## 50. Re 2M Mach 0.00 (2)
BIGFOIL.COM POLAR EXPORT
s1012
S1012 |  |  |  | Cl Max: | 1.4875 | at alpha= | 18 | deg
XFOIL ncrit=9 |  |  |  | L/D Max: | 85.0426 | at alpha= | 9.5 | deg
Re: | 2000000 |  |  | Cd Min: | 0.07061 | at alpha= | 20 | deg
Mach: | 0 |  |  | Cl=0 at alpha= | 0 | deg
|  |  |  | @ Cl=0.1, Cd= | 0.0041088
|  |  |  | @ Cl=0.4, Cd= | 0.0072391
|  |  |  | @ Cl=0.6, Cd= | 0.0084501
alpha (deg) | Cl | Cd | Cm | Cl/Cd
-20 | -1.4097 | 0.07043 | -0.0394 | -20.0156
-19.5 | -1.4543 | 0.05647 | -0.047 | -25.7535
-19 | -1.4757 | 0.04762 | -0.0503 | -30.9891
-18.5 | -1.4801 | 0.0419 | -0.051 | -35.3246
-18 | -1.4819 | 0.03714 | -0.0504 | -39.9004
-17.5 | -1.4766 | 0.03348 | -0.049 | -44.1039
-17 | -1.466 | 0.03049 | -0.047 | -48.0813
-16.5 | -1.4622 | 0.02719 | -0.0439 | -53.7771
-16 | -1.4472 | 0.02486 | -0.041 | -58.214
-15.5 | -1.4271 | 0.02299 | -0.0381 | -62.0748
-15 | -1.4018 | 0.02151 | -0.0353 | -65.1697
-14.5 | -1.3754 | 0.02015 | -0.0324 | -68.2581
-14 | -1.3503 | 0.01872 | -0.029 | -72.1314
-13.5 | -1.3218 | 0.01753 | -0.0257 | -75.4022
-13 | -1.2762 | 0.0165 | -0.0256 | -77.3455
-12.5 | -1.245 | 0.01589 | -0.0218 | -78.3512
-12 | -1.2166 | 0.015 | -0.0175 | -81.1067
-11.5 | -1.1774 | 0.01432 | -0.0151 | -82.2207
-11 | -1.1355 | 0.01359 | -0.0131 | -83.5541
-10.5 | -1.0914 | 0.01295 | -0.0114 | -84.278
-10 | -1.0461 | 0.0123 | -0.01 | -85.0488
-9.5 | -0.9985 | 0.01174 | -0.0088 | -85.0511
-9 | -0.9504 | 0.01121 | -0.0078 | -84.7814
-8.5 | -0.9015 | 0.01071 | -0.0068 | -84.1737
-8 | -0.8506 | 0.01027 | -0.0061 | -82.8238
-7.5 | -0.7996 | 0.00983 | -0.0055 | -81.3428
-7 | -0.7481 | 0.00941 | -0.0049 | -79.5005
-6.5 | -0.6957 | 0.00904 | -0.0044 | -76.958
-6 | -0.6428 | 0.00873 | -0.004 | -73.6312
-5.5 | -0.5893 | 0.00838 | -0.0037 | -70.3222
-5 | -0.5356 | 0.00804 | -0.0035 | -66.6169
-4.5 | -0.4816 | 0.00772 | -0.0033 | -62.3834
-4 | -0.4273 | 0.0074 | -0.0031 | -57.7432
-3.5 | -0.373 | 0.00708 | -0.0029 | -52.6836
-3 | -0.3188 | 0.00676 | -0.0027 | -47.1598
-2.5 | -0.2651 | 0.00637 | -0.0024 | -41.617
-2 | -0.2131 | 0.0058 | -0.0018 | -36.7414
-1.5 | -0.1625 | 0.00507 | -0.001 | -32.0513
-1 | -0.1144 | 0.00416 | 0.0003 | -27.5
-0.5 | -0.0581 | 0.00396 | 0.0003 | -14.6717
0 | 0 | 0.00396 | 0 | 0
0.5 | 0.0581 | 0.00396 | -0.0003 | 14.6717
1 | 0.1144 | 0.00416 | -0.0002 | 27.5
1.5 | 0.1625 | 0.00507 | 0.001 | 32.0513
2 | 0.2131 | 0.0058 | 0.0018 | 36.7414
2.5 | 0.2651 | 0.00637 | 0.0024 | 41.617
3 | 0.3188 | 0.00676 | 0.0027 | 47.1598
3.5 | 0.373 | 0.00708 | 0.0029 | 52.6836
4 | 0.4273 | 0.0074 | 0.0031 | 57.7432
4.5 | 0.4816 | 0.00771 | 0.0033 | 62.4643
5 | 0.5355 | 0.00804 | 0.0035 | 66.6045
5.5 | 0.5893 | 0.00838 | 0.0037 | 70.3222
6 | 0.6427 | 0.00873 | 0.0041 | 73.6197
6.5 | 0.6956 | 0.00905 | 0.0044 | 76.8619
7 | 0.748 | 0.0094 | 0.0049 | 79.5745
7.5 | 0.7995 | 0.00983 | 0.0055 | 81.3327
8 | 0.8505 | 0.01027 | 0.0061 | 82.814
8.5 | 0.9014 | 0.01071 | 0.0068 | 84.1643
9 | 0.9503 | 0.01121 | 0.0078 | 84.7725
9.5 | 0.9984 | 0.01174 | 0.0089 | 85.0426
10 | 1.046 | 0.0123 | 0.01 | 85.0407
10.5 | 1.0912 | 0.01295 | 0.0115 | 84.2625
11 | 1.1354 | 0.01359 | 0.0131 | 83.5467
11.5 | 1.1772 | 0.01432 | 0.0151 | 82.2067
12 | 1.2166 | 0.01499 | 0.0175 | 81.1608
12.5 | 1.2457 | 0.01584 | 0.0217 | 78.6427
13 | 1.2768 | 0.01648 | 0.0255 | 77.4757
13.5 | 1.3221 | 0.01751 | 0.0257 | 75.5054
14 | 1.3504 | 0.01871 | 0.029 | 72.1753
14.5 | 1.3749 | 0.02018 | 0.0325 | 68.1318
15 | 1.4026 | 0.02146 | 0.0353 | 65.3588
15.5 | 1.427 | 0.02301 | 0.0381 | 62.0165
16 | 1.4471 | 0.02489 | 0.041 | 58.1398
16.5 | 1.4631 | 0.02716 | 0.0438 | 53.8697
17 | 1.4699 | 0.03023 | 0.0467 | 48.6239
17.5 | 1.4793 | 0.0333 | 0.0488 | 44.4234
18 | 1.4875 | 0.03669 | 0.0502 | 40.5424
18.5 | 1.481 | 0.04187 | 0.0509 | 35.3714
19 | 1.4767 | 0.04758 | 0.0501 | 31.0361
19.5 | 1.4543 | 0.05657 | 0.0468 | 25.708
20 | 1.4096 | 0.07061 | 0.0391 | 19.9632

## 51. Re 2M Mach 0.10 (1)
BIGFOIL.COM POLAR EXPORT
s1012
S1012 |  |  |  | Cl Max: | 1.164 | at alpha= | 12.5 | deg
JavaFoil+Calcfoil stall+Eppler ext transition |  |  |  | L/D Max: | 101.829 | at alpha= | 5.5 | deg
Re: | 2000000 |  |  | Cd Min: | 0.00343 | at alpha= | -0.5 | deg
Mach: | 0.1 |  |  | Cl=0 at alpha= | 0 | deg
|  |  |  | @ Cl=0.1, Cd= | 0.0034497
|  |  |  | @ Cl=0.4, Cd= | 0.0058614
|  |  |  | @ Cl=0.6, Cd= | 0.0068479
alpha (deg) | Cl | Cd | Cm | Cl/Cd
-17.5 | -0.937 | 0.12836 | 0.012 | -7.299
-17 | -0.963 | 0.12025 | 0.012 | -8.01
-16.5 | -0.987 | 0.11255 | 0.012 | -8.772
-16 | -1.011 | 0.10339 | 0.012 | -9.774
-15.5 | -1.029 | 0.09553 | 0.012 | -10.767
-15 | -1.041 | 0.08603 | 0.012 | -12.097
-14.5 | -1.051 | 0.0769 | 0.012 | -13.671
-14 | -1.07 | 0.06306 | 0.013 | -16.968
-13.5 | -1.109 | 0.04315 | 0.013 | -25.701
-13 | -1.161 | 0.02616 | 0.014 | -44.378
-12.5 | -1.164 | 0.02173 | 0.014 | -53.566
-12 | -1.155 | 0.01941 | 0.013 | -59.541
-11.5 | -1.141 | 0.01763 | 0.013 | -64.738
-11 | -1.122 | 0.01612 | 0.013 | -69.601
-10.5 | -1.097 | 0.01504 | 0.012 | -72.942
-10 | -1.069 | 0.01393 | 0.012 | -76.731
-9.5 | -1.035 | 0.01308 | 0.011 | -79.167
-9 | -0.998 | 0.01237 | 0.011 | -80.706
-8.5 | -0.957 | 0.01169 | 0.01 | -81.812
-8 | -0.912 | 0.01116 | 0.009 | -81.711
-7.5 | -0.865 | 0.01061 | 0.009 | -81.522
-7 | -0.815 | 0.01009 | 0.008 | -80.78
-6.5 | -0.763 | 0.00963 | 0.008 | -79.181
-6 | -0.708 | 0.00923 | 0.007 | -76.712
-5.5 | -0.652 | 0.00641 | 0.007 | -101.829
-5 | -0.595 | 0.00689 | 0.006 | -86.459
-4.5 | -0.538 | 0.00665 | 0.005 | -80.823
-4 | -0.479 | 0.00627 | 0.005 | -76.42
-3.5 | -0.42 | 0.00598 | 0.004 | -70.224
-3 | -0.361 | 0.00563 | 0.004 | -64.013
-2.5 | -0.301 | 0.00346 | 0.003 | -87.027
-2 | -0.241 | 0.00358 | 0.002 | -67.335
-1.5 | -0.181 | 0.00347 | 0.002 | -52.205
-1 | -0.121 | 0.00346 | 0.001 | -34.97
-0.5 | -0.06 | 0.00343 | 0.001 | -17.62
0 | 0 | 0.00344 | 0 | 0
0.5 | 0.06 | 0.00343 | -0.001 | 17.634
1 | 0.121 | 0.00346 | -0.001 | 34.997
1.5 | 0.181 | 0.00347 | -0.002 | 52.246
2 | 0.241 | 0.00358 | -0.002 | 67.389
2.5 | 0.301 | 0.00346 | -0.003 | 87.027
3 | 0.361 | 0.00563 | -0.004 | 64.013
3.5 | 0.42 | 0.00598 | -0.004 | 70.224
4 | 0.479 | 0.00627 | -0.005 | 76.42
4.5 | 0.538 | 0.00665 | -0.005 | 80.823
5 | 0.595 | 0.00689 | -0.006 | 86.459
5.5 | 0.652 | 0.00641 | -0.007 | 101.829
6 | 0.708 | 0.00923 | -0.007 | 76.712
6.5 | 0.763 | 0.00963 | -0.008 | 79.181
7 | 0.815 | 0.01009 | -0.008 | 80.78
7.5 | 0.865 | 0.01061 | -0.009 | 81.522
8 | 0.912 | 0.01116 | -0.009 | 81.711
8.5 | 0.957 | 0.01169 | -0.01 | 81.812
9 | 0.998 | 0.01237 | -0.011 | 80.706
9.5 | 1.035 | 0.01308 | -0.011 | 79.167
10 | 1.069 | 0.01393 | -0.012 | 76.731
10.5 | 1.097 | 0.01504 | -0.012 | 72.942
11 | 1.122 | 0.01612 | -0.013 | 69.601
11.5 | 1.141 | 0.01763 | -0.013 | 64.738
12 | 1.155 | 0.01941 | -0.013 | 59.541
12.5 | 1.164 | 0.02173 | -0.014 | 53.566
13 | 1.161 | 0.02616 | -0.014 | 44.378
13.5 | 1.109 | 0.04315 | -0.013 | 25.701
14 | 1.07 | 0.06306 | -0.013 | 16.968
14.5 | 1.051 | 0.0769 | -0.012 | 13.671
15 | 1.041 | 0.08603 | -0.012 | 12.097
15.5 | 1.029 | 0.09553 | -0.012 | 10.767
16 | 1.011 | 0.10339 | -0.012 | 9.774
16.5 | 0.987 | 0.11255 | -0.012 | 8.772
17 | 0.963 | 0.12025 | -0.012 | 8.01
17.5 | 0.937 | 0.12836 | -0.012 | 7.299

## 52. Re 2M Mach 0.10 (2)
BIGFOIL.COM POLAR EXPORT
s1012
S1012 |  |  |  | Cl Max: | 1.4681 | at alpha= | 18 | deg
XFOIL ncrit=9 |  |  |  | L/D Max: | 84.5664 | at alpha= | 9 | deg
Re: | 2000000 |  |  | Cd Min: | 0.11047 | at alpha= | 20 | deg
Mach: | 0.1 |  |  | Cl=0 at alpha= | 0 | deg
|  |  |  | @ Cl=0.1, Cd= | 0.0041251
|  |  |  | @ Cl=0.4, Cd= | 0.0072588
|  |  |  | @ Cl=0.6, Cd= | 0.0084598
alpha (deg) | Cl | Cd | Cm | Cl/Cd
-20 | -1.223 | 0.1071 | -0.0181 | -11.4192
-19.5 | -1.3887 | 0.06947 | -0.0413 | -19.9899
-19 | -1.4357 | 0.05514 | -0.0492 | -26.0374
-18.5 | -1.452 | 0.04697 | -0.0522 | -30.9133
-18 | -1.4621 | 0.04069 | -0.0528 | -35.9327
-17.5 | -1.4635 | 0.03604 | -0.0519 | -40.6077
-17 | -1.458 | 0.03239 | -0.0501 | -45.0139
-16.5 | -1.4496 | 0.02925 | -0.0477 | -49.559
-16 | -1.4414 | 0.02628 | -0.0445 | -54.8478
-15.5 | -1.4249 | 0.02404 | -0.0414 | -59.272
-15 | -1.4017 | 0.02234 | -0.0385 | -62.744
-14.5 | -1.3769 | 0.02079 | -0.0353 | -66.229
-14 | -1.3481 | 0.01954 | -0.0323 | -68.9918
-13.5 | -1.3235 | 0.01803 | -0.0286 | -73.4054
-13 | -1.2826 | 0.01688 | -0.0274 | -75.9834
-12.5 | -1.2476 | 0.01615 | -0.0244 | -77.2508
-12 | -1.2188 | 0.01527 | -0.02 | -79.8166
-11.5 | -1.1827 | 0.01452 | -0.0168 | -81.4532
-11 | -1.1402 | 0.01384 | -0.0147 | -82.3844
-10.5 | -1.0971 | 0.0131 | -0.0127 | -83.7481
-10 | -1.0514 | 0.01245 | -0.0111 | -84.4498
-9.5 | -1.0034 | 0.0119 | -0.0099 | -84.3193
-9 | -0.9556 | 0.0113 | -0.0086 | -84.5664
-8.5 | -0.9063 | 0.0108 | -0.0076 | -83.9167
-8 | -0.855 | 0.01037 | -0.0068 | -82.4494
-7.5 | -0.804 | 0.00988 | -0.006 | -81.3765
-7 | -0.7521 | 0.00946 | -0.0054 | -79.5032
-6.5 | -0.6993 | 0.0091 | -0.0048 | -76.8462
-5.5 | -0.5925 | 0.00841 | -0.004 | -70.4518
-5 | -0.5384 | 0.00807 | -0.0037 | -66.7162
-4.5 | -0.4839 | 0.00775 | -0.0035 | -62.4387
-4 | -0.4295 | 0.00742 | -0.0032 | -57.8841
-3.5 | -0.3747 | 0.00712 | -0.0031 | -52.6264
-3 | -0.3204 | 0.00679 | -0.0028 | -47.187
-2.5 | -0.2662 | 0.00641 | -0.0026 | -41.5289
-2 | -0.214 | 0.00582 | -0.0019 | -36.7698
-1.5 | -0.1631 | 0.0051 | -0.0011 | -31.9804
-1 | -0.1148 | 0.00418 | 0.0002 | -27.4641
-0.5 | -0.0585 | 0.00397 | 0.0003 | -14.7355
0 | 0 | 0.00396 | 0 | 0
0.5 | 0.0585 | 0.00397 | -0.0003 | 14.7355
1 | 0.1147 | 0.00418 | -0.0002 | 27.4402
1.5 | 0.1631 | 0.0051 | 0.0011 | 31.9804
2 | 0.214 | 0.00583 | 0.0019 | 36.7067
2.5 | 0.2662 | 0.00641 | 0.0026 | 41.5289
3 | 0.3203 | 0.00679 | 0.0028 | 47.1723
3.5 | 0.3747 | 0.00712 | 0.0031 | 52.6264
4 | 0.4294 | 0.00742 | 0.0033 | 57.8706
4.5 | 0.4839 | 0.00775 | 0.0035 | 62.4387
5 | 0.5383 | 0.00807 | 0.0037 | 66.7038
5.5 | 0.5924 | 0.00841 | 0.004 | 70.44
6.5 | 0.6992 | 0.00911 | 0.0049 | 76.7508
7 | 0.752 | 0.00946 | 0.0054 | 79.4926
7.5 | 0.804 | 0.00988 | 0.006 | 81.3765
8 | 0.8549 | 0.01037 | 0.0068 | 82.4397
8.5 | 0.9062 | 0.0108 | 0.0076 | 83.9074
9 | 0.9556 | 0.0113 | 0.0086 | 84.5664
9.5 | 1.0033 | 0.0119 | 0.0099 | 84.3109
10 | 1.0513 | 0.01245 | 0.0112 | 84.4418
10.5 | 1.0969 | 0.0131 | 0.0128 | 83.7328
11 | 1.1401 | 0.01383 | 0.0147 | 82.4367
11.5 | 1.1826 | 0.01452 | 0.0168 | 81.4463
12 | 1.2189 | 0.01525 | 0.02 | 79.9279
12.5 | 1.2471 | 0.01617 | 0.0244 | 77.1243
13 | 1.2832 | 0.01686 | 0.0273 | 76.1091
13.5 | 1.3239 | 0.018 | 0.0285 | 73.55
14 | 1.3486 | 0.0195 | 0.0323 | 69.159
14.5 | 1.3766 | 0.02081 | 0.0354 | 66.1509
15 | 1.4027 | 0.02228 | 0.0384 | 62.9578
15.5 | 1.4248 | 0.02407 | 0.0414 | 59.194
16 | 1.4421 | 0.02625 | 0.0445 | 54.9371
16.5 | 1.4495 | 0.02929 | 0.0476 | 49.4879
17 | 1.4557 | 0.03262 | 0.0501 | 44.626
17.5 | 1.466 | 0.03587 | 0.0518 | 40.8698
18 | 1.4681 | 0.04017 | 0.0527 | 36.5472
18.5 | 1.4529 | 0.04695 | 0.052 | 30.9457
19 | 1.437 | 0.05508 | 0.0491 | 26.0893
19.5 | 1.3861 | 0.07006 | 0.0408 | 19.7845
20 | 1.2058 | 0.11047 | 0.0159 | 10.9152

## 53. Re 2M Mach 0.25 (1)
BIGFOIL.COM POLAR EXPORT
s1012
S1012 |  |  |  | Cl Max: | 1.1 | at alpha= | 11.5 | deg
JavaFoil+Calcfoil stall+Eppler ext transition |  |  |  | L/D Max: | 81.763 | at alpha= | 4.5 | deg
Re: | 2000000 |  |  | Cd Min: | 0.0033 | at alpha= | -2 | deg
Mach: | 0.25 |  |  | Cl=0 at alpha= | 0 | deg
|  |  |  | @ Cl=0.1, Cd= | 0.0034339
|  |  |  | @ Cl=0.4, Cd= | 0.005892
|  |  |  | @ Cl=0.6, Cd= | 0.0082795
alpha (deg) | Cl | Cd | Cm | Cl/Cd
-16.5 | -0.727 | 0.13747 | 0.011 | -5.288
-16 | -0.783 | 0.12537 | 0.011 | -6.249
-15.5 | -0.833 | 0.11588 | 0.011 | -7.185
-15 | -0.867 | 0.10726 | 0.011 | -8.083
-14.5 | -0.897 | 0.09836 | 0.011 | -9.124
-14 | -0.923 | 0.08953 | 0.011 | -10.313
-13.5 | -0.946 | 0.08076 | 0.011 | -11.709
-13 | -0.966 | 0.07074 | 0.011 | -13.658
-12.5 | -0.998 | 0.05457 | 0.012 | -18.285
-12 | -1.091 | 0.02531 | 0.013 | -43.12
-11.5 | -1.1 | 0.02091 | 0.013 | -52.629
-11 | -1.096 | 0.01854 | 0.013 | -59.081
-10.5 | -1.083 | 0.0168 | 0.012 | -64.47
-10 | -1.064 | 0.01523 | 0.012 | -69.846
-9.5 | -1.038 | 0.01406 | 0.011 | -73.857
-9 | -1.006 | 0.01314 | 0.011 | -76.576
-8.5 | -0.969 | 0.01235 | 0.01 | -78.51
-8 | -0.927 | 0.01164 | 0.01 | -79.664
-7.5 | -0.882 | 0.01104 | 0.009 | -79.853
-7 | -0.833 | 0.01049 | 0.009 | -79.38
-6.5 | -0.78 | 0.00999 | 0.008 | -78.134
-6 | -0.725 | 0.0095 | 0.007 | -76.301
-5.5 | -0.668 | 0.00905 | 0.007 | -73.836
-5 | -0.611 | 0.00863 | 0.006 | -70.771
-4.5 | -0.552 | 0.00675 | 0.006 | -81.763
-4 | -0.492 | 0.00637 | 0.005 | -77.236
-3.5 | -0.431 | 0.00608 | 0.004 | -70.917
-3 | -0.37 | 0.00571 | 0.004 | -64.89
-2.5 | -0.309 | 0.00415 | 0.003 | -74.633
-2 | -0.248 | 0.0033 | 0.002 | -75.141
-1.5 | -0.186 | 0.00347 | 0.002 | -53.692
-1 | -0.124 | 0.00343 | 0.001 | -36.155
-0.5 | -0.062 | 0.00344 | 0.001 | -18.03
0 | 0 | 0.00345 | 0 | 0
0.5 | 0.062 | 0.00344 | -0.001 | 18.044
1 | 0.124 | 0.00343 | -0.001 | 36.184
1.5 | 0.186 | 0.00347 | -0.002 | 53.735
2 | 0.248 | 0.0033 | -0.002 | 75.203
2.5 | 0.309 | 0.00415 | -0.003 | 74.633
3 | 0.37 | 0.00571 | -0.004 | 64.89
3.5 | 0.431 | 0.00608 | -0.004 | 70.917
4 | 0.492 | 0.00637 | -0.005 | 77.236
4.5 | 0.552 | 0.00675 | -0.006 | 81.763
5 | 0.611 | 0.00863 | -0.006 | 70.771
5.5 | 0.668 | 0.00905 | -0.007 | 73.836
6 | 0.725 | 0.0095 | -0.007 | 76.301
6.5 | 0.78 | 0.00999 | -0.008 | 78.134
7 | 0.833 | 0.01049 | -0.009 | 79.38
7.5 | 0.882 | 0.01104 | -0.009 | 79.853
8 | 0.927 | 0.01164 | -0.01 | 79.664
8.5 | 0.969 | 0.01235 | -0.01 | 78.51
9 | 1.006 | 0.01314 | -0.011 | 76.576
9.5 | 1.038 | 0.01406 | -0.011 | 73.857
10 | 1.064 | 0.01523 | -0.012 | 69.846
10.5 | 1.083 | 0.0168 | -0.012 | 64.47
11 | 1.096 | 0.01854 | -0.013 | 59.081
11.5 | 1.1 | 0.02091 | -0.013 | 52.629
12 | 1.091 | 0.02531 | -0.013 | 43.12
12.5 | 0.998 | 0.05457 | -0.012 | 18.285
13 | 0.966 | 0.07074 | -0.011 | 13.658
13.5 | 0.946 | 0.08076 | -0.011 | 11.709
14 | 0.923 | 0.08953 | -0.011 | 10.313
14.5 | 0.897 | 0.09836 | -0.011 | 9.124
15 | 0.867 | 0.10726 | -0.011 | 8.083
15.5 | 0.833 | 0.11588 | -0.011 | 7.185
16 | 0.783 | 0.12537 | -0.011 | 6.249
16.5 | 0.727 | 0.13767 | -0.011 | 5.277

## 54. Re 2M Mach 0.25 (2)
BIGFOIL.COM POLAR EXPORT
s1012
S1012 |  |  |  | Cl Max: | 1.372 | at alpha= | 15 | deg
XFOIL ncrit=9 |  |  |  | L/D Max: | 82.3322 | at alpha= | 8.5 | deg
Re: | 2000000 |  |  | Cd Min: | 0.17634 | at alpha= | 20 | deg
Mach: | 0.25 |  |  | Cl=0 at alpha= | 0 | deg
|  |  |  | @ Cl=0.1, Cd= | 0.0042462
|  |  |  | @ Cl=0.4, Cd= | 0.0073492
|  |  |  | @ Cl=0.6, Cd= | 0.0085293
alpha (deg) | Cl | Cd | Cm | Cl/Cd
-20 | -0.9381 | 0.17605 | 0.0222 | -5.3286
-19.5 | -0.9549 | 0.16276 | 0.0136 | -5.8669
-19 | -0.9833 | 0.14757 | 0.0038 | -6.6633
-18.5 | -1.0239 | 0.13062 | -0.0071 | -7.8388
-18 | -1.097 | 0.10904 | -0.021 | -10.0605
-17.5 | -1.2194 | 0.08041 | -0.039 | -15.1648
-17 | -1.3098 | 0.05747 | -0.0543 | -22.791
-16.5 | -1.3347 | 0.0473 | -0.0591 | -28.2178
-16 | -1.3593 | 0.03922 | -0.0604 | -34.6583
-15.5 | -1.3652 | 0.03402 | -0.0589 | -40.1293
-15 | -1.3694 | 0.02952 | -0.0558 | -46.3889
-14.5 | -1.3623 | 0.02618 | -0.0521 | -52.0359
-14 | -1.3444 | 0.02374 | -0.0484 | -56.6302
-13.5 | -1.3207 | 0.02177 | -0.0445 | -60.6661
-12.5 | -1.2559 | 0.01816 | -0.0388 | -69.1575
-12 | -1.2272 | 0.01705 | -0.034 | -71.9765
-11.5 | -1.1949 | 0.016 | -0.0294 | -74.6813
-11 | -1.1618 | 0.01496 | -0.0248 | -77.6604
-10.5 | -1.1225 | 0.01421 | -0.021 | -78.9937
-10 | -1.0788 | 0.01331 | -0.0182 | -81.0518
-9.5 | -1.0315 | 0.01258 | -0.0159 | -81.9952
-9 | -0.982 | 0.01197 | -0.0139 | -82.0384
-8.5 | -0.9321 | 0.01132 | -0.0121 | -82.341
-8 | -0.8804 | 0.01075 | -0.0106 | -81.8977
-7.5 | -0.8274 | 0.01025 | -0.0093 | -80.722
-7 | -0.7734 | 0.00983 | -0.0083 | -78.6775
-6.5 | -0.7197 | 0.00938 | -0.0072 | -76.7271
-6 | -0.665 | 0.00898 | -0.0064 | -74.0535
-5.5 | -0.6095 | 0.00859 | -0.0058 | -70.9546
-5 | -0.5537 | 0.00823 | -0.0052 | -67.2783
-4.5 | -0.4975 | 0.0079 | -0.0047 | -62.9747
-4 | -0.441 | 0.00759 | -0.0043 | -58.1028
-3.5 | -0.3848 | 0.00726 | -0.004 | -53.0028
-2.5 | -0.2725 | 0.00656 | -0.0033 | -41.5396
-2 | -0.2186 | 0.00601 | -0.0025 | -36.3727
-1.5 | -0.1663 | 0.00529 | -0.0016 | -31.4367
-1 | -0.1167 | 0.00435 | -0.0002 | -26.8276
-0.5 | -0.0604 | 0.004 | 0.0003 | -15.1
0 | 0 | 0.00399 | 0 | 0
0.5 | 0.0604 | 0.004 | -0.0003 | 15.1
1 | 0.1167 | 0.00435 | 0.0002 | 26.8276
1.5 | 0.1663 | 0.00529 | 0.0016 | 31.4367
2 | 0.2185 | 0.00601 | 0.0025 | 36.3561
2.5 | 0.2724 | 0.00656 | 0.0033 | 41.5244
3.5 | 0.3848 | 0.00726 | 0.004 | 53.0028
4 | 0.441 | 0.00759 | 0.0044 | 58.1028
4.5 | 0.4975 | 0.00789 | 0.0047 | 63.0545
5 | 0.5536 | 0.00823 | 0.0052 | 67.2661
5.5 | 0.6094 | 0.00859 | 0.0058 | 70.943
6 | 0.6649 | 0.00898 | 0.0064 | 74.0423
6.5 | 0.7196 | 0.00938 | 0.0073 | 76.7164
7 | 0.7733 | 0.00983 | 0.0083 | 78.6673
7.5 | 0.8272 | 0.01025 | 0.0094 | 80.7024
8 | 0.8803 | 0.01074 | 0.0106 | 81.9646
8.5 | 0.932 | 0.01132 | 0.0121 | 82.3322
9 | 0.9819 | 0.01197 | 0.0139 | 82.0301
9.5 | 1.0313 | 0.01258 | 0.0159 | 81.9793
10 | 1.0786 | 0.01331 | 0.0182 | 81.0368
10.5 | 1.1222 | 0.01422 | 0.0211 | 78.917
11 | 1.1617 | 0.01495 | 0.0248 | 77.7057
11.5 | 1.1953 | 0.01597 | 0.0294 | 74.8466
12 | 1.2274 | 0.01703 | 0.0339 | 72.0728
12.5 | 1.2561 | 0.01813 | 0.0388 | 69.283
13.5 | 1.3219 | 0.02171 | 0.0444 | 60.889
14 | 1.3459 | 0.02365 | 0.0482 | 56.9091
14.5 | 1.3633 | 0.02613 | 0.0521 | 52.1737
15 | 1.372 | 0.02937 | 0.0557 | 46.7143
15.5 | 1.3606 | 0.03442 | 0.0589 | 39.5293
16 | 1.3553 | 0.03963 | 0.0602 | 34.1988
16.5 | 1.3387 | 0.04694 | 0.0592 | 28.5194
17 | 1.3079 | 0.05788 | 0.0539 | 22.5968
17.5 | 1.228 | 0.07915 | 0.0397 | 15.5148
18 | 1.0944 | 0.10966 | 0.0204 | 9.9799
18.5 | 1.0258 | 0.13045 | 0.0071 | 7.8635
19 | 0.9846 | 0.14752 | -0.0038 | 6.6743
19.5 | 0.9578 | 0.16239 | -0.0134 | 5.8981
20 | 0.9382 | 0.17634 | -0.0224 | 5.3204

## 55. Re 2M Mach 0.50 (1)
BIGFOIL.COM POLAR EXPORT
s1012
S1012 |  |  |  | Cl Max: | 1.089 | at alpha= | 20 | deg
JavaFoil+Calcfoil stall+Eppler ext transition |  |  |  | L/D Max: | 87.439 | at alpha= | 2 | deg
Re: | 2000000 |  |  | Cd Min: | 0.00295 | at alpha= | -1 | deg
Mach: | 0.5 |  |  | Cl=0 at alpha= | 0 | deg
|  |  |  | @ Cl=0.1, Cd= | 0.00295
|  |  |  | @ Cl=0.4, Cd= | 0.00721
|  |  |  | @ Cl=0.6, Cd= | 0.0091288
alpha (deg) | Cl | Cd | Cm | Cl/Cd
-20 | -1.089 | 0.17918 | 0.015 | -6.077
-19.5 | -1.062 | 0.17601 | 0.015 | -6.032
-19 | -1.035 | 0.16941 | 0.015 | -6.109
-18.5 | -1.008 | 0.16453 | 0.014 | -6.129
-18 | -0.982 | 0.15837 | 0.014 | -6.203
-17.5 | -0.956 | 0.15533 | 0.013 | -6.153
-17 | -0.931 | 0.15129 | 0.013 | -6.156
-16.5 | -0.902 | 0.14654 | 0.013 | -6.158
-16 | -0.874 | 0.1431 | 0.012 | -6.104
-15.5 | -0.846 | 0.13775 | 0.011 | -6.142
-15 | -0.819 | 0.13309 | 0.011 | -6.153
-14.5 | -0.792 | 0.1241 | 0.01 | -6.385
-14 | -0.766 | 0.12254 | 0.01 | -6.249
-13.5 | -0.74 | 0.11975 | 0.01 | -6.181
-13 | -0.711 | 0.11236 | 0.009 | -6.324
-12.5 | -0.683 | 0.10922 | 0.008 | -6.252
-12 | -0.656 | 0.1042 | 0.008 | -6.292
-11.5 | -0.629 | 0.10087 | 0.008 | -6.232
-11 | -0.603 | 0.09764 | 0.008 | -6.173
-10.5 | -0.574 | 0.08894 | 0.006 | -6.449
-10 | -0.546 | 0.08581 | 0.006 | -6.365
-9.5 | -0.521 | 0.07831 | 0.006 | -6.65
-9 | -0.495 | 0.06822 | 0.006 | -7.254
-8.5 | -0.86 | 0.0206 | 0.011 | -41.736
-8 | -0.918 | 0.01574 | 0.011 | -58.329
-7.5 | -0.914 | 0.01411 | 0.01 | -64.777
-7 | -0.886 | 0.01288 | 0.009 | -68.812
-6.5 | -0.844 | 0.01189 | 0.009 | -70.989
-6 | -0.791 | 0.01105 | 0.008 | -71.606
-5.5 | -0.734 | 0.01039 | 0.007 | -70.679
-5 | -0.674 | 0.00978 | 0.007 | -68.882
-4.5 | -0.611 | 0.00921 | 0.006 | -66.365
-4 | -0.546 | 0.00873 | 0.005 | -62.542
-3.5 | -0.48 | 0.00821 | 0.005 | -58.391
-3 | -0.413 | 0.00773 | 0.004 | -53.343
-2.5 | -0.345 | 0.00501 | 0.003 | -68.832
-2 | -0.277 | 0.00316 | 0.003 | -87.439
-1.5 | -0.208 | 0.00301 | 0.002 | -68.971
-1 | -0.139 | 0.00295 | 0.001 | -46.944
-0.5 | -0.069 | 0.00295 | 0.001 | -23.491
0 | 0 | 0.00295 | 0 | 0
0.5 | 0.069 | 0.00295 | -0.001 | 23.491
1 | 0.139 | 0.00295 | -0.001 | 46.944
1.5 | 0.208 | 0.00301 | -0.002 | 68.971
2 | 0.277 | 0.00316 | -0.003 | 87.439
2.5 | 0.345 | 0.00501 | -0.003 | 68.832
3 | 0.413 | 0.00773 | -0.004 | 53.343
3.5 | 0.48 | 0.00821 | -0.005 | 58.391
4 | 0.546 | 0.00873 | -0.005 | 62.542
4.5 | 0.611 | 0.00921 | -0.006 | 66.365
5 | 0.674 | 0.00978 | -0.007 | 68.882
5.5 | 0.734 | 0.01039 | -0.007 | 70.679
6 | 0.791 | 0.01105 | -0.008 | 71.606
6.5 | 0.844 | 0.01189 | -0.009 | 70.989
7 | 0.886 | 0.01289 | -0.009 | 68.762
7.5 | 0.914 | 0.01412 | -0.01 | 64.705
8 | 0.918 | 0.01574 | -0.011 | 58.329
8.5 | 0.86 | 0.0206 | -0.011 | 41.736
9 | 0.495 | 0.06822 | -0.006 | 7.254
9.5 | 0.521 | 0.07782 | -0.006 | 6.694
10 | 0.546 | 0.0883 | -0.006 | 6.185
10.5 | 0.574 | 0.09027 | -0.006 | 6.353
11 | 0.603 | 0.0969 | -0.008 | 6.22
11.5 | 0.629 | 0.10087 | -0.008 | 6.232
12 | 0.656 | 0.10437 | -0.008 | 6.282
12.5 | 0.683 | 0.10923 | -0.008 | 6.252
13 | 0.711 | 0.11233 | -0.009 | 6.325
13.5 | 0.74 | 0.11972 | -0.01 | 6.183
14 | 0.766 | 0.11982 | -0.01 | 6.39
14.5 | 0.792 | 0.1256 | -0.01 | 6.309
15 | 0.819 | 0.13246 | -0.011 | 6.183
15.5 | 0.846 | 0.13763 | -0.011 | 6.148
16 | 0.874 | 0.1414 | -0.012 | 6.178
16.5 | 0.902 | 0.14506 | -0.013 | 6.222
17 | 0.931 | 0.15293 | -0.013 | 6.091
17.5 | 0.956 | 0.1542 | -0.013 | 6.198
18 | 0.982 | 0.15955 | -0.014 | 6.156
18.5 | 1.008 | 0.16444 | -0.014 | 6.132
19 | 1.035 | 0.16937 | -0.015 | 6.111
19.5 | 1.062 | 0.17168 | -0.015 | 6.184
20 | 1.089 | 0.17744 | -0.015 | 6.136

## 56. Re 2M Mach 0.50 (2)
BIGFOIL.COM POLAR EXPORT
s1012
S1012 |  |  |  | Cl Max: | 1.0638 | at alpha= | 10 | deg
XFOIL ncrit=9 |  |  |  | L/D Max: | 75.0614 | at alpha= | 7 | deg
Re: | 2000000 |  |  | Cd Min: | 0.14839 | at alpha= | 15 | deg
Mach: | 0.5 |  |  | Cl=0 at alpha= | 0 | deg
|  |  |  | @ Cl=0.1, Cd= | 0.0047324
|  |  |  | @ Cl=0.4, Cd= | 0.0077593
|  |  |  | @ Cl=0.6, Cd= | 0.0090171
alpha (deg) | Cl | Cd | Cm | Cl/Cd
-14.5 | -0.7632 | 0.13099 | -0.0117 | -5.8264
-14 | -0.7968 | 0.11555 | -0.0219 | -6.8957
-13.5 | -0.8254 | 0.10214 | -0.0308 | -8.0811
-13 | -0.8583 | 0.08889 | -0.0395 | -9.6558
-12.5 | -0.8981 | 0.07556 | -0.048 | -11.8859
-12 | -0.926 | 0.05726 | -0.0666 | -16.1718
-11.5 | -0.9626 | 0.04494 | -0.0747 | -21.4197
-11 | -1.0011 | 0.03578 | -0.0766 | -27.9793
-10.5 | -1.0383 | 0.02847 | -0.0733 | -36.47
-10 | -1.0638 | 0.02272 | -0.0665 | -46.8222
-9.5 | -1.0639 | 0.01869 | -0.0583 | -56.9235
-9 | -1.0389 | 0.01616 | -0.0505 | -64.2884
-8.5 | -1.0015 | 0.01436 | -0.0434 | -69.7423
-8 | -0.9558 | 0.01311 | -0.0371 | -72.9062
-7.5 | -0.9084 | 0.01214 | -0.0311 | -74.827
-7 | -0.8558 | 0.0114 | -0.0261 | -75.0702
-6.5 | -0.7975 | 0.0107 | -0.0223 | -74.5327
-6 | -0.7373 | 0.0101 | -0.0191 | -73
-5.5 | -0.6757 | 0.00958 | -0.0165 | -70.5324
-5 | -0.6135 | 0.00911 | -0.0142 | -67.3436
-4.5 | -0.5511 | 0.00867 | -0.0123 | -63.564
-3.5 | -0.4249 | 0.0079 | -0.0093 | -53.7848
-3 | -0.3612 | 0.00754 | -0.0082 | -47.9045
-2.5 | -0.298 | 0.00715 | -0.0072 | -41.6783
-2 | -0.2365 | 0.00671 | -0.0059 | -35.2459
-1.5 | -0.1779 | 0.00604 | -0.0042 | -29.4536
-1 | -0.1222 | 0.00513 | -0.0024 | -23.8207
-0.5 | -0.0686 | 0.00417 | 0 | -16.4508
0 | 0 | 0.00413 | 0 | 0
0.5 | 0.0686 | 0.00417 | 0 | 16.4508
1 | 0.1222 | 0.00513 | 0.0024 | 23.8207
1.5 | 0.1779 | 0.00604 | 0.0042 | 29.4536
2 | 0.2365 | 0.00671 | 0.0059 | 35.2459
2.5 | 0.298 | 0.00715 | 0.0072 | 41.6783
3 | 0.3612 | 0.00754 | 0.0082 | 47.9045
3.5 | 0.4249 | 0.0079 | 0.0093 | 53.7848
4.5 | 0.551 | 0.00868 | 0.0123 | 63.4793
5 | 0.6135 | 0.00911 | 0.0142 | 67.3436
5.5 | 0.6756 | 0.00958 | 0.0165 | 70.5219
6 | 0.7371 | 0.0101 | 0.0192 | 72.9802
6.5 | 0.7974 | 0.01069 | 0.0223 | 74.5931
7 | 0.8557 | 0.0114 | 0.0261 | 75.0614
7.5 | 0.9083 | 0.01214 | 0.0311 | 74.8188
8 | 0.9559 | 0.01311 | 0.0371 | 72.9138
8.5 | 1.0016 | 0.01435 | 0.0434 | 69.7979
9 | 1.0388 | 0.01616 | 0.0505 | 64.2822
9.5 | 1.063 | 0.01872 | 0.0583 | 56.7842
10 | 1.0638 | 0.02272 | 0.0665 | 46.8222
10.5 | 1.0369 | 0.02855 | 0.0733 | 36.3187
11 | 1.001 | 0.03578 | 0.0766 | 27.9765
11.5 | 0.964 | 0.04483 | 0.0748 | 21.5035
12 | 0.9275 | 0.05706 | 0.0668 | 16.2548
12.5 | 0.8998 | 0.07565 | 0.0476 | 11.8942
14 | 0.7962 | 0.11577 | 0.0217 | 6.8774
14.5 | 0.7651 | 0.13078 | 0.0118 | 5.8503
15 | 0.7282 | 0.14839 | 0.0006 | 4.9073

## 57. Re 3M Mach 0.00 (1)
BIGFOIL.COM POLAR EXPORT
s1012
S1012 |  |  |  | Cl Max: | 1.189 | at alpha= | 13.5 | deg
JavaFoil+Calcfoil stall+Eppler ext transition |  |  |  | L/D Max: | 103.372 | at alpha= | 6 | deg
Re: | 3000000 |  |  | Cd Min: | 0.00312 | at alpha= | 0 | deg
Mach: | 0 |  |  | Cl=0 at alpha= | 0 | deg
|  |  |  | @ Cl=0.1, Cd= | 0.0031867
|  |  |  | @ Cl=0.4, Cd= | 0.005522
|  |  |  | @ Cl=0.6, Cd= | 0.0063963
alpha (deg) | Cl | Cd | Cm | Cl/Cd
-18.5 | -0.931 | 0.13229 | 0.013 | -7.04
-18 | -0.956 | 0.12591 | 0.013 | -7.59
-17.5 | -0.98 | 0.11791 | 0.013 | -8.313
-17 | -1.005 | 0.10788 | 0.013 | -9.319
-16.5 | -1.026 | 0.10086 | 0.013 | -10.173
-16 | -1.048 | 0.09157 | 0.013 | -11.443
-15.5 | -1.066 | 0.08257 | 0.013 | -12.908
-15 | -1.084 | 0.06953 | 0.013 | -15.59
-14.5 | -1.109 | 0.05423 | 0.014 | -20.459
-14 | -1.182 | 0.02833 | 0.015 | -41.728
-13.5 | -1.189 | 0.02394 | 0.015 | -49.678
-13 | -1.186 | 0.02135 | 0.014 | -55.54
-12.5 | -1.181 | 0.01865 | 0.014 | -63.324
-12 | -1.168 | 0.01693 | 0.014 | -69.002
-11.5 | -1.151 | 0.0156 | 0.013 | -73.757
-11 | -1.129 | 0.01446 | 0.013 | -78.084
-10.5 | -1.103 | 0.01351 | 0.012 | -81.633
-10 | -1.072 | 0.0126 | 0.012 | -85.112
-9.5 | -1.037 | 0.01187 | 0.011 | -87.384
-9 | -0.998 | 0.01127 | 0.011 | -88.581
-8.5 | -0.956 | 0.01073 | 0.01 | -89.12
-8 | -0.911 | 0.01019 | 0.009 | -89.364
-7.5 | -0.863 | 0.00971 | 0.009 | -88.821
-7 | -0.813 | 0.00925 | 0.008 | -87.891
-6.5 | -0.76 | 0.00886 | 0.008 | -85.808
-6 | -0.705 | 0.00682 | 0.007 | -103.372
-5.5 | -0.649 | 0.00658 | 0.007 | -98.706
-5 | -0.593 | 0.00637 | 0.006 | -93.01
-4.5 | -0.535 | 0.00607 | 0.005 | -88.146
-4 | -0.477 | 0.00582 | 0.005 | -81.93
-3.5 | -0.418 | 0.00558 | 0.004 | -74.911
-3 | -0.359 | 0.00539 | 0.004 | -66.666
-2.5 | -0.3 | 0.005 | 0.003 | -59.951
-2 | -0.24 | 0.00412 | 0.002 | -58.262
-1.5 | -0.18 | 0.00333 | 0.002 | -54.18
-1 | -0.12 | 0.00321 | 0.001 | -37.455
-0.5 | -0.06 | 0.00314 | 0.001 | -19.152
0 | 0 | 0.00312 | 0 | 0
0.5 | 0.06 | 0.00314 | -0.001 | 19.166
1 | 0.12 | 0.00321 | -0.001 | 37.483
1.5 | 0.18 | 0.00333 | -0.002 | 54.221
2 | 0.24 | 0.00412 | -0.002 | 58.262
2.5 | 0.3 | 0.005 | -0.003 | 59.951
3 | 0.359 | 0.00539 | -0.004 | 66.666
3.5 | 0.418 | 0.00558 | -0.004 | 74.911
4 | 0.477 | 0.00582 | -0.005 | 81.93
4.5 | 0.535 | 0.00607 | -0.005 | 88.146
5 | 0.593 | 0.00637 | -0.006 | 93.01
5.5 | 0.649 | 0.00658 | -0.007 | 98.706
6 | 0.705 | 0.00682 | -0.007 | 103.372
6.5 | 0.76 | 0.00886 | -0.008 | 85.808
7 | 0.813 | 0.00925 | -0.008 | 87.891
7.5 | 0.863 | 0.00971 | -0.009 | 88.821
8 | 0.911 | 0.01019 | -0.009 | 89.364
8.5 | 0.956 | 0.01073 | -0.01 | 89.12
9 | 0.998 | 0.01127 | -0.011 | 88.581
9.5 | 1.037 | 0.01187 | -0.011 | 87.384
10 | 1.072 | 0.0126 | -0.012 | 85.112
10.5 | 1.103 | 0.01351 | -0.012 | 81.633
11 | 1.129 | 0.01446 | -0.013 | 78.084
11.5 | 1.151 | 0.0156 | -0.013 | 73.757
12 | 1.168 | 0.01693 | -0.014 | 69.002
12.5 | 1.181 | 0.01865 | -0.014 | 63.324
13 | 1.186 | 0.02135 | -0.014 | 55.54
13.5 | 1.189 | 0.02394 | -0.015 | 49.678
14 | 1.182 | 0.02833 | -0.015 | 41.728
14.5 | 1.109 | 0.05423 | -0.014 | 20.459
15 | 1.084 | 0.06953 | -0.013 | 15.59
15.5 | 1.066 | 0.08257 | -0.013 | 12.908
16 | 1.048 | 0.09157 | -0.013 | 11.443
16.5 | 1.026 | 0.10086 | -0.013 | 10.173
17 | 1.005 | 0.10788 | -0.013 | 9.319
17.5 | 0.98 | 0.11791 | -0.013 | 8.313
18 | 0.956 | 0.12591 | -0.013 | 7.59
18.5 | 0.931 | 0.13229 | -0.013 | 7.04

## 58. Re 3M Mach 0.00 (2)
BIGFOIL.COM POLAR EXPORT
s1012
S1012 |  |  |  | Cl Max: | 1.5613 | at alpha= | 19 | deg
XFOIL ncrit=9 |  |  |  | L/D Max: | 93.8868 | at alpha= | 9.5 | deg
Re: | 3000000 |  |  | Cd Min: | 0.05013 | at alpha= | -20 | deg
Mach: | 0 |  |  | Cl=0 at alpha= | 0 | deg
|  |  |  | @ Cl=0.1, Cd= | 0.004472
|  |  |  | @ Cl=0.4, Cd= | 0.0066643
|  |  |  | @ Cl=0.6, Cd= | 0.0077315
alpha (deg) | Cl | Cd | Cm | Cl/Cd
-20 | -1.5461 | 0.05013 | -0.0502 | -30.8418
-19.5 | -1.5555 | 0.04358 | -0.0516 | -35.693
-19 | -1.5596 | 0.0384 | -0.0515 | -40.6146
-18.5 | -1.5576 | 0.03433 | -0.0503 | -45.3714
-18 | -1.5573 | 0.0305 | -0.0481 | -51.059
-17.5 | -1.5476 | 0.02764 | -0.0456 | -55.9913
-17 | -1.5322 | 0.02534 | -0.0429 | -60.4657
-16.5 | -1.5114 | 0.02351 | -0.0403 | -64.2875
-16 | -1.4892 | 0.02183 | -0.0374 | -68.218
-15.5 | -1.4633 | 0.02046 | -0.0347 | -71.52
-15 | -1.4393 | 0.019 | -0.0313 | -75.7526
-14.5 | -1.4128 | 0.01774 | -0.028 | -79.6392
-13.5 | -1.3404 | 0.01597 | -0.0238 | -83.9324
-13 | -1.3116 | 0.01524 | -0.0196 | -86.063
-12.5 | -1.2808 | 0.01446 | -0.0157 | -88.5754
-12 | -1.2407 | 0.01379 | -0.0135 | -89.971
-11.5 | -1.1977 | 0.01315 | -0.0117 | -91.0798
-11 | -1.1538 | 0.01248 | -0.01 | -92.4519
-10.5 | -1.1076 | 0.01192 | -0.0087 | -92.9195
-10 | -1.0604 | 0.01133 | -0.0075 | -93.5922
-9.5 | -1.0122 | 0.01077 | -0.0064 | -93.9833
-9 | -0.9624 | 0.01033 | -0.0056 | -93.1655
-8.5 | -0.9123 | 0.00988 | -0.0048 | -92.3381
-8 | -0.8612 | 0.00942 | -0.0042 | -91.4225
-7.5 | -0.8089 | 0.00905 | -0.0037 | -89.3812
-7 | -0.7564 | 0.00868 | -0.0033 | -87.1429
-6.5 | -0.7036 | 0.00831 | -0.0029 | -84.6691
-6 | -0.6501 | 0.00799 | -0.0026 | -81.3642
-5.5 | -0.5961 | 0.00771 | -0.0024 | -77.3152
-5 | -0.5416 | 0.0074 | -0.0022 | -73.1892
-4.5 | -0.4868 | 0.00711 | -0.0021 | -68.4669
-4 | -0.4319 | 0.00682 | -0.002 | -63.3284
-3.5 | -0.3766 | 0.00655 | -0.002 | -57.4962
-3 | -0.3215 | 0.00627 | -0.0019 | -51.2759
-2.5 | -0.2666 | 0.00595 | -0.0018 | -44.8067
-2 | -0.2126 | 0.00558 | -0.0015 | -38.1004
-1.5 | -0.1589 | 0.0051 | -0.0013 | -31.1569
-1 | -0.1061 | 0.00455 | -0.0009 | -23.3187
-0.5 | -0.0548 | 0.00382 | -0.0002 | -14.3455
0 | 0 | 0.00351 | 0 | 0
0.5 | 0.0548 | 0.00382 | 0.0002 | 14.3455
1 | 0.1061 | 0.00456 | 0.0009 | 23.2675
1.5 | 0.1588 | 0.0051 | 0.0013 | 31.1373
2 | 0.2126 | 0.00558 | 0.0015 | 38.1004
2.5 | 0.2666 | 0.00595 | 0.0018 | 44.8067
3 | 0.3215 | 0.00627 | 0.0019 | 51.2759
3.5 | 0.3766 | 0.00655 | 0.002 | 57.4962
4 | 0.4319 | 0.00682 | 0.002 | 63.3284
4.5 | 0.4867 | 0.00711 | 0.0021 | 68.4529
5 | 0.5415 | 0.0074 | 0.0022 | 73.1757
5.5 | 0.596 | 0.00771 | 0.0024 | 77.3022
6 | 0.65 | 0.008 | 0.0026 | 81.25
6.5 | 0.7035 | 0.00831 | 0.0029 | 84.657
7 | 0.7563 | 0.00868 | 0.0033 | 87.1313
7.5 | 0.8089 | 0.00905 | 0.0037 | 89.3812
8 | 0.8612 | 0.00942 | 0.0042 | 91.4225
8.5 | 0.9122 | 0.00988 | 0.0048 | 92.3279
9 | 0.9624 | 0.01033 | 0.0056 | 93.1655
9.5 | 1.0121 | 0.01078 | 0.0065 | 93.8868
10 | 1.0603 | 0.01133 | 0.0075 | 93.5834
10.5 | 1.1075 | 0.01192 | 0.0087 | 92.9111
11 | 1.1537 | 0.01247 | 0.01 | 92.518
11.5 | 1.1977 | 0.01314 | 0.0117 | 91.1492
12 | 1.2406 | 0.01378 | 0.0135 | 90.029
12.5 | 1.2808 | 0.01445 | 0.0157 | 88.6367
13 | 1.3112 | 0.01524 | 0.0197 | 86.0367
13.5 | 1.3407 | 0.01593 | 0.0238 | 84.162
14.5 | 1.4133 | 0.01771 | 0.028 | 79.8024
15 | 1.44 | 0.01897 | 0.0313 | 75.9093
15.5 | 1.4641 | 0.02042 | 0.0345 | 71.6993
16 | 1.4889 | 0.02187 | 0.0374 | 68.0796
16.5 | 1.5132 | 0.02341 | 0.0401 | 64.639
17 | 1.533 | 0.02531 | 0.0428 | 60.5689
17.5 | 1.5481 | 0.02764 | 0.0455 | 56.0094
18 | 1.5566 | 0.03058 | 0.048 | 50.9026
18.5 | 1.5592 | 0.03424 | 0.0502 | 45.5374
19 | 1.5613 | 0.03829 | 0.0514 | 40.7757
19.5 | 1.5579 | 0.04337 | 0.0515 | 35.9211
20 | 1.551 | 0.0496 | 0.0503 | 31.2702

## 59. Re 3M Mach 0.10 (1)
BIGFOIL.COM POLAR EXPORT
s1012
S1012 |  |  |  | Cl Max: | 1.174 | at alpha= | 13 | deg
JavaFoil+Calcfoil stall+Eppler ext transition |  |  |  | L/D Max: | 103 | at alpha= | 6 | deg
Re: | 3000000 |  |  | Cd Min: | 0.00311 | at alpha= | -0.5 | deg
Mach: | 0.1 |  |  | Cl=0 at alpha= | 0 | deg
|  |  |  | @ Cl=0.1, Cd= | 0.003169
|  |  |  | @ Cl=0.4, Cd= | 0.0055554
|  |  |  | @ Cl=0.6, Cd= | 0.0063593
alpha (deg) | Cl | Cd | Cm | Cl/Cd
-18 | -0.913 | 0.1301 | 0.013 | -7.018
-17.5 | -0.941 | 0.12167 | 0.013 | -7.737
-17 | -0.968 | 0.11416 | 0.013 | -8.475
-16.5 | -0.994 | 0.10449 | 0.013 | -9.515
-16 | -1.018 | 0.09595 | 0.013 | -10.609
-15.5 | -1.038 | 0.08744 | 0.013 | -11.875
-15 | -1.055 | 0.076 | 0.013 | -13.884
-14.5 | -1.075 | 0.06325 | 0.013 | -16.997
-14 | -1.132 | 0.03798 | 0.014 | -29.819
-13.5 | -1.173 | 0.0254 | 0.015 | -46.19
-13 | -1.174 | 0.02232 | 0.014 | -52.584
-12.5 | -1.172 | 0.01924 | 0.014 | -60.938
-12 | -1.162 | 0.01734 | 0.014 | -67.037
-11.5 | -1.147 | 0.01592 | 0.013 | -72.043
-11 | -1.127 | 0.0147 | 0.013 | -76.621
-10.5 | -1.102 | 0.01375 | 0.012 | -80.095
-10 | -1.072 | 0.0128 | 0.012 | -83.779
-9.5 | -1.039 | 0.01205 | 0.011 | -86.225
-9 | -1 | 0.0114 | 0.011 | -87.743
-8.5 | -0.959 | 0.01081 | 0.01 | -88.669
-8 | -0.914 | 0.01029 | 0.009 | -88.794
-7.5 | -0.866 | 0.00981 | 0.009 | -88.304
-7 | -0.816 | 0.00934 | 0.008 | -87.371
-6.5 | -0.764 | 0.00889 | 0.008 | -85.877
-6 | -0.709 | 0.00688 | 0.007 | -103
-5.5 | -0.652 | 0.00661 | 0.007 | -98.654
-5 | -0.596 | 0.00634 | 0.006 | -93.874
-4.5 | -0.538 | 0.00613 | 0.005 | -87.714
-4 | -0.479 | 0.00585 | 0.005 | -81.947
-3.5 | -0.42 | 0.00563 | 0.004 | -74.641
-3 | -0.361 | 0.00541 | 0.004 | -66.704
-2.5 | -0.301 | 0.00502 | 0.003 | -59.941
-2 | -0.241 | 0.00412 | 0.002 | -58.617
-1.5 | -0.181 | 0.00332 | 0.002 | -54.634
-1 | -0.121 | 0.0032 | 0.001 | -37.802
-0.5 | -0.06 | 0.00311 | 0.001 | -19.418
0 | 0 | 0.00311 | 0 | 0
0.5 | 0.06 | 0.00311 | -0.001 | 19.432
1 | 0.121 | 0.0032 | -0.001 | 37.83
1.5 | 0.181 | 0.00332 | -0.002 | 54.676
2 | 0.241 | 0.00412 | -0.002 | 58.617
2.5 | 0.301 | 0.00502 | -0.003 | 59.941
3 | 0.361 | 0.00541 | -0.004 | 66.704
3.5 | 0.42 | 0.00563 | -0.004 | 74.641
4 | 0.479 | 0.00585 | -0.005 | 81.947
4.5 | 0.538 | 0.00613 | -0.005 | 87.714
5 | 0.596 | 0.00634 | -0.006 | 93.874
5.5 | 0.652 | 0.00661 | -0.007 | 98.654
6 | 0.709 | 0.00688 | -0.007 | 103
6.5 | 0.764 | 0.00889 | -0.008 | 85.877
7 | 0.816 | 0.00934 | -0.008 | 87.371
7.5 | 0.866 | 0.00981 | -0.009 | 88.304
8 | 0.914 | 0.01029 | -0.009 | 88.794
8.5 | 0.959 | 0.01081 | -0.01 | 88.669
9 | 1 | 0.0114 | -0.011 | 87.743
9.5 | 1.039 | 0.01205 | -0.011 | 86.225
10 | 1.072 | 0.0128 | -0.012 | 83.779
10.5 | 1.102 | 0.01375 | -0.012 | 80.095
11 | 1.127 | 0.0147 | -0.013 | 76.621
11.5 | 1.147 | 0.01592 | -0.013 | 72.043
12 | 1.162 | 0.01734 | -0.014 | 67.037
12.5 | 1.172 | 0.01924 | -0.014 | 60.938
13 | 1.174 | 0.02232 | -0.014 | 52.584
13.5 | 1.173 | 0.0254 | -0.015 | 46.19
14 | 1.132 | 0.03798 | -0.014 | 29.819
14.5 | 1.075 | 0.06325 | -0.013 | 16.997
15 | 1.055 | 0.076 | -0.013 | 13.884
15.5 | 1.038 | 0.08744 | -0.013 | 11.875
16 | 1.018 | 0.09595 | -0.013 | 10.609
16.5 | 0.994 | 0.10449 | -0.013 | 9.515
17 | 0.968 | 0.11416 | -0.013 | 8.475
17.5 | 0.941 | 0.12167 | -0.013 | 7.737
18 | 0.913 | 0.1301 | -0.013 | 7.018

## 60. Re 3M Mach 0.10 (2)
BIGFOIL.COM POLAR EXPORT
s1012
S1012 |  |  |  | Cl Max: | 1.5431 | at alpha= | 19 | deg
XFOIL ncrit=9 |  |  |  | L/D Max: | 93.367 | at alpha= | 9.5 | deg
Re: | 3000000 |  |  | Cd Min: | 0.0585 | at alpha= | -20 | deg
Mach: | 0.1 |  |  | Cl=0 at alpha= | 0 | deg
|  |  |  | @ Cl=0.1, Cd= | 0.0044879
|  |  |  | @ Cl=0.4, Cd= | 0.0066744
|  |  |  | @ Cl=0.6, Cd= | 0.0077543
alpha (deg) | Cl | Cd | Cm | Cl/Cd
-20 | -1.5042 | 0.0585 | -0.0487 | -25.7128
-19.5 | -1.5269 | 0.04925 | -0.0525 | -31.003
-19 | -1.5406 | 0.04227 | -0.0538 | -36.4467
-18.5 | -1.5394 | 0.03764 | -0.0534 | -40.898
-18 | -1.538 | 0.03355 | -0.0519 | -45.842
-17.5 | -1.5374 | 0.02973 | -0.0495 | -51.7121
-17 | -1.5271 | 0.02688 | -0.0467 | -56.8118
-16.5 | -1.5095 | 0.02471 | -0.0439 | -61.0886
-16 | -1.4896 | 0.02278 | -0.0409 | -65.3907
-15.5 | -1.4656 | 0.02119 | -0.0379 | -69.1647
-15 | -1.4375 | 0.01991 | -0.035 | -72.1999
-14.5 | -1.4142 | 0.01836 | -0.0313 | -77.0261
-13.5 | -1.3432 | 0.0163 | -0.0267 | -82.4049
-12.5 | -1.2836 | 0.01474 | -0.0184 | -87.0828
-12 | -1.2468 | 0.014 | -0.0153 | -89.0571
-11.5 | -1.2034 | 0.01338 | -0.0134 | -89.9402
-11 | -1.1599 | 0.01265 | -0.0114 | -91.6917
-10.5 | -1.1134 | 0.0121 | -0.01 | -92.0165
-10 | -1.0665 | 0.01144 | -0.0085 | -93.2255
-9.5 | -1.0179 | 0.01089 | -0.0074 | -93.4711
-9 | -0.9677 | 0.01044 | -0.0065 | -92.6916
-8.5 | -0.9176 | 0.00994 | -0.0055 | -92.3139
-8 | -0.8661 | 0.00949 | -0.0048 | -91.2645
-7.5 | -0.8134 | 0.00911 | -0.0043 | -89.2865
-7 | -0.7607 | 0.00871 | -0.0037 | -87.3364
-6.5 | -0.7075 | 0.00835 | -0.0033 | -84.7305
-6 | -0.6537 | 0.00804 | -0.0029 | -81.306
-5.5 | -0.5992 | 0.00775 | -0.0027 | -77.3161
-5 | -0.5444 | 0.00743 | -0.0025 | -73.2705
-4.5 | -0.4893 | 0.00714 | -0.0023 | -68.5294
-4 | -0.4341 | 0.00684 | -0.0022 | -63.4649
-3.5 | -0.3786 | 0.00657 | -0.0021 | -57.6256
-3 | -0.3231 | 0.00629 | -0.002 | -51.3672
-2.5 | -0.2679 | 0.00598 | -0.0019 | -44.7993
-2 | -0.2136 | 0.0056 | -0.0016 | -38.1429
-1.5 | -0.1595 | 0.00512 | -0.0013 | -31.1523
-1 | -0.1065 | 0.00458 | -0.0009 | -23.2533
-0.5 | -0.0549 | 0.00384 | -0.0003 | -14.2969
0 | 0 | 0.00352 | 0 | 0
0.5 | 0.055 | 0.00384 | 0.0003 | 14.3229
1 | 0.1064 | 0.00458 | 0.0009 | 23.2314
1.5 | 0.1595 | 0.00512 | 0.0013 | 31.1523
2 | 0.2136 | 0.0056 | 0.0016 | 38.1429
2.5 | 0.2679 | 0.00598 | 0.0019 | 44.7993
3 | 0.3231 | 0.00629 | 0.0021 | 51.3672
3.5 | 0.3785 | 0.00657 | 0.0021 | 57.6104
4 | 0.4341 | 0.00684 | 0.0022 | 63.4649
4.5 | 0.4893 | 0.00714 | 0.0023 | 68.5294
5 | 0.5443 | 0.00744 | 0.0025 | 73.1586
5.5 | 0.5992 | 0.00775 | 0.0027 | 77.3161
6 | 0.6536 | 0.00804 | 0.0029 | 81.2935
6.5 | 0.7075 | 0.00835 | 0.0033 | 84.7305
7 | 0.7607 | 0.00871 | 0.0037 | 87.3364
7.5 | 0.8133 | 0.00911 | 0.0043 | 89.2755
8 | 0.8661 | 0.00949 | 0.0048 | 91.2645
8.5 | 0.9176 | 0.00994 | 0.0055 | 92.3139
9 | 0.9676 | 0.01044 | 0.0065 | 92.682
9.5 | 1.0177 | 0.0109 | 0.0074 | 93.367
10 | 1.0664 | 0.01144 | 0.0086 | 93.2168
10.5 | 1.1132 | 0.0121 | 0.01 | 92
11 | 1.1599 | 0.01264 | 0.0114 | 91.7642
11.5 | 1.2033 | 0.01338 | 0.0134 | 89.9327
12 | 1.2466 | 0.014 | 0.0153 | 89.0429
12.5 | 1.2838 | 0.01471 | 0.0184 | 87.274
13.5 | 1.3436 | 0.01626 | 0.0267 | 82.6322
14.5 | 1.4151 | 0.01831 | 0.0312 | 77.2856
15 | 1.4382 | 0.01988 | 0.0349 | 72.3441
15.5 | 1.4663 | 0.02116 | 0.0378 | 69.2958
16 | 1.4895 | 0.0228 | 0.0409 | 65.3289
16.5 | 1.5112 | 0.02461 | 0.0438 | 61.4059
17 | 1.5282 | 0.02683 | 0.0466 | 56.9586
17.5 | 1.5375 | 0.02975 | 0.0494 | 51.6807
18 | 1.5385 | 0.03354 | 0.0518 | 45.8706
18.5 | 1.5401 | 0.03763 | 0.0533 | 40.9275
19 | 1.5431 | 0.04206 | 0.0537 | 36.6881
19.5 | 1.5306 | 0.04887 | 0.0525 | 31.3198
20 | 1.5087 | 0.05797 | 0.0488 | 26.0255

## 61. Re 3M Mach 0.25 (1)
BIGFOIL.COM POLAR EXPORT
s1012
S1012 |  |  |  | Cl Max: | 1.107 | at alpha= | 11.5 | deg
JavaFoil+Calcfoil stall+Eppler ext transition |  |  |  | L/D Max: | 110.172 | at alpha= | 5.5 | deg
Re: | 3000000 |  |  | Cd Min: | 0.00312 | at alpha= | -0.5 | deg
Mach: | 0.25 |  |  | Cl=0 at alpha= | 0 | deg
|  |  |  | @ Cl=0.1, Cd= | 0.0031752
|  |  |  | @ Cl=0.4, Cd= | 0.0055802
|  |  |  | @ Cl=0.6, Cd= | 0.006409
alpha (deg) | Cl | Cd | Cm | Cl/Cd
-16.5 | -0.729 | 0.1298 | 0.011 | -5.618
-16 | -0.786 | 0.12007 | 0.011 | -6.548
-15.5 | -0.836 | 0.11111 | 0.011 | -7.52
-15 | -0.871 | 0.1017 | 0.011 | -8.563
-14.5 | -0.902 | 0.09314 | 0.011 | -9.681
-14 | -0.93 | 0.08347 | 0.011 | -11.144
-13.5 | -0.956 | 0.07288 | 0.012 | -13.123
-13 | -0.989 | 0.05835 | 0.012 | -16.942
-12.5 | -1.085 | 0.02686 | 0.014 | -40.398
-12 | -1.103 | 0.02167 | 0.014 | -50.91
-11.5 | -1.107 | 0.01869 | 0.013 | -59.237
-11 | -1.101 | 0.01676 | 0.013 | -65.704
-10.5 | -1.088 | 0.01529 | 0.012 | -71.15
-10 | -1.068 | 0.01395 | 0.012 | -76.611
-9.5 | -1.042 | 0.0129 | 0.011 | -80.782
-9 | -1.009 | 0.0121 | 0.011 | -83.411
-8.5 | -0.971 | 0.01138 | 0.01 | -85.346
-8 | -0.929 | 0.01076 | 0.01 | -86.399
-7.5 | -0.883 | 0.01017 | 0.009 | -86.827
-7 | -0.834 | 0.00965 | 0.009 | -86.387
-6.5 | -0.781 | 0.00922 | 0.008 | -84.763
-6 | -0.726 | 0.00881 | 0.007 | -82.417
-5.5 | -0.669 | 0.00607 | 0.007 | -110.172
-5 | -0.611 | 0.00645 | 0.006 | -94.77
-4.5 | -0.552 | 0.00623 | 0.006 | -88.52
-4 | -0.492 | 0.00593 | 0.005 | -82.917
-3.5 | -0.431 | 0.00573 | 0.004 | -75.229
-3 | -0.371 | 0.00544 | 0.004 | -68.095
-2.5 | -0.309 | 0.00516 | 0.003 | -59.947
-2 | -0.248 | 0.00433 | 0.002 | -57.266
-1.5 | -0.186 | 0.00332 | 0.002 | -56.05
-1 | -0.124 | 0.00321 | 0.001 | -38.721
-0.5 | -0.062 | 0.00312 | 0.001 | -19.927
0 | 0 | 0.00315 | 0 | 0
0.5 | 0.062 | 0.00312 | -0.001 | 19.942
1 | 0.124 | 0.00321 | -0.001 | 38.751
1.5 | 0.186 | 0.00332 | -0.002 | 56.094
2 | 0.248 | 0.00433 | -0.002 | 57.266
2.5 | 0.309 | 0.00516 | -0.003 | 59.947
3 | 0.371 | 0.00544 | -0.004 | 68.095
3.5 | 0.431 | 0.00573 | -0.004 | 75.229
4 | 0.492 | 0.00593 | -0.005 | 82.917
4.5 | 0.552 | 0.00623 | -0.006 | 88.52
5 | 0.611 | 0.00645 | -0.006 | 94.77
5.5 | 0.669 | 0.00607 | -0.007 | 110.172
6 | 0.726 | 0.00881 | -0.007 | 82.417
6.5 | 0.781 | 0.00922 | -0.008 | 84.763
7 | 0.834 | 0.00965 | -0.009 | 86.387
7.5 | 0.883 | 0.01017 | -0.009 | 86.827
8 | 0.929 | 0.01076 | -0.01 | 86.399
8.5 | 0.971 | 0.01138 | -0.01 | 85.346
9 | 1.009 | 0.0121 | -0.011 | 83.411
9.5 | 1.042 | 0.0129 | -0.011 | 80.782
10 | 1.068 | 0.01395 | -0.012 | 76.611
10.5 | 1.088 | 0.01529 | -0.012 | 71.15
11 | 1.101 | 0.01676 | -0.013 | 65.704
11.5 | 1.107 | 0.01869 | -0.013 | 59.237
12 | 1.103 | 0.02167 | -0.014 | 50.91
12.5 | 1.085 | 0.02686 | -0.014 | 40.398
13 | 0.989 | 0.05835 | -0.012 | 16.942
13.5 | 0.956 | 0.07288 | -0.012 | 13.123
14 | 0.93 | 0.08347 | -0.011 | 11.144
14.5 | 0.902 | 0.09314 | -0.011 | 9.681
15 | 0.871 | 0.1017 | -0.011 | 8.563
15.5 | 0.836 | 0.11111 | -0.011 | 7.52
16 | 0.786 | 0.12007 | -0.011 | 6.548
16.5 | 0.729 | 0.13169 | -0.011 | 5.533

## 62. Re 3M Mach 0.25 (2)
BIGFOIL.COM POLAR EXPORT
s1012
S1012 |  |  |  | Cl Max: | 1.4546 | at alpha= | 16 | deg
XFOIL ncrit=9 |  |  |  | L/D Max: | 91.1974 | at alpha= | 9 | deg
Re: | 3000000 |  |  | Cd Min: | 0.16668 | at alpha= | 20 | deg
Mach: | 0.25 |  |  | Cl=0 at alpha= | 0 | deg
|  |  |  | @ Cl=0.1, Cd= | 0.0045721
|  |  |  | @ Cl=0.4, Cd= | 0.0067357
|  |  |  | @ Cl=0.6, Cd= | 0.0078007
alpha (deg) | Cl | Cd | Cm | Cl/Cd
-20 | -0.9795 | 0.16645 | 0.0154 | -5.8847
-19.5 | -1.0088 | 0.15112 | 0.0053 | -6.6755
-19 | -1.0893 | 0.1268 | -0.011 | -8.5907
-18.5 | -1.2092 | 0.09814 | -0.0299 | -12.3212
-18 | -1.3606 | 0.06541 | -0.0517 | -20.8011
-17.5 | -1.4121 | 0.05092 | -0.0602 | -27.7317
-17 | -1.4358 | 0.04224 | -0.0627 | -33.9915
-16.5 | -1.444 | 0.03642 | -0.0621 | -39.6485
-16 | -1.4522 | 0.03137 | -0.0598 | -46.2926
-15.5 | -1.4488 | 0.02762 | -0.0564 | -52.4547
-15 | -1.4342 | 0.02487 | -0.0528 | -57.6679
-14.5 | -1.4147 | 0.02259 | -0.0488 | -62.6251
-14 | -1.3902 | 0.02073 | -0.0449 | -67.0622
-13.5 | -1.3531 | 0.01879 | -0.043 | -72.0117
-13 | -1.3265 | 0.01757 | -0.0381 | -75.498
-12.5 | -1.2957 | 0.01648 | -0.0335 | -78.6226
-12 | -1.262 | 0.01551 | -0.0291 | -81.3669
-11.5 | -1.2299 | 0.01448 | -0.0242 | -84.9378
-11 | -1.1903 | 0.01374 | -0.0203 | -86.6303
-10.5 | -1.1455 | 0.01293 | -0.0175 | -88.5924
-10 | -1.0975 | 0.01222 | -0.0152 | -89.8118
-9.5 | -1.0486 | 0.01153 | -0.0131 | -90.9454
-9 | -0.9979 | 0.01094 | -0.0113 | -91.2157
-8.5 | -0.9454 | 0.01042 | -0.0098 | -90.7294
-8 | -0.8925 | 0.00989 | -0.0085 | -90.2427
-7.5 | -0.8388 | 0.0094 | -0.0073 | -89.234
-7 | -0.7842 | 0.00898 | -0.0063 | -87.3274
-6.5 | -0.7287 | 0.00862 | -0.0056 | -84.536
-6 | -0.6732 | 0.00827 | -0.0048 | -81.4027
-5.5 | -0.6171 | 0.0079 | -0.0043 | -78.1139
-5 | -0.5605 | 0.00757 | -0.0038 | -74.0423
-4.5 | -0.5036 | 0.00726 | -0.0035 | -69.3664
-4 | -0.4463 | 0.00697 | -0.0032 | -64.0316
-3.5 | -0.389 | 0.00669 | -0.003 | -58.1465
-3 | -0.3317 | 0.00642 | -0.0028 | -51.6667
-2.5 | -0.2748 | 0.00608 | -0.0025 | -45.1974
-2 | -0.2188 | 0.00571 | -0.0021 | -38.3187
-1.5 | -0.1631 | 0.00524 | -0.0017 | -31.126
-1 | -0.1085 | 0.00469 | -0.0013 | -23.1343
-0.5 | -0.0557 | 0.00396 | -0.0005 | -14.0657
0 | 0 | 0.00353 | 0 | 0
0.5 | 0.0557 | 0.00395 | 0.0005 | 14.1013
1 | 0.1084 | 0.00469 | 0.0013 | 23.113
1.5 | 0.1631 | 0.00524 | 0.0017 | 31.126
2 | 0.2187 | 0.00571 | 0.0021 | 38.3012
2.5 | 0.2748 | 0.00608 | 0.0025 | 45.1974
3 | 0.3317 | 0.00642 | 0.0028 | 51.6667
3.5 | 0.389 | 0.00668 | 0.003 | 58.2335
4 | 0.4463 | 0.00697 | 0.0032 | 64.0316
4.5 | 0.5035 | 0.00726 | 0.0035 | 69.3526
5 | 0.5605 | 0.00757 | 0.0038 | 74.0423
5.5 | 0.617 | 0.0079 | 0.0043 | 78.1013
6 | 0.6731 | 0.00827 | 0.0049 | 81.3906
6.5 | 0.7286 | 0.00862 | 0.0056 | 84.5244
7 | 0.784 | 0.00898 | 0.0064 | 87.3051
7.5 | 0.8387 | 0.0094 | 0.0073 | 89.2234
8 | 0.8924 | 0.00989 | 0.0085 | 90.2326
8.5 | 0.9454 | 0.01041 | 0.0098 | 90.8165
9 | 0.9977 | 0.01094 | 0.0113 | 91.1974
9.5 | 1.0484 | 0.01153 | 0.0131 | 90.928
10 | 1.0974 | 0.01222 | 0.0152 | 89.8036
10.5 | 1.1454 | 0.01293 | 0.0175 | 88.5847
11 | 1.1902 | 0.01373 | 0.0204 | 86.6861
11.5 | 1.2299 | 0.01446 | 0.0242 | 85.0553
12 | 1.2615 | 0.01553 | 0.0292 | 81.2299
12.5 | 1.2959 | 0.01647 | 0.0335 | 78.6825
13 | 1.3266 | 0.01756 | 0.0381 | 75.5467
13.5 | 1.3541 | 0.01876 | 0.0429 | 72.1802
14 | 1.3905 | 0.02072 | 0.0448 | 67.1091
14.5 | 1.4154 | 0.02257 | 0.0488 | 62.7116
15 | 1.4354 | 0.02482 | 0.0527 | 57.8324
15.5 | 1.4497 | 0.02758 | 0.0563 | 52.5635
16 | 1.4546 | 0.03123 | 0.0596 | 46.577
16.5 | 1.4434 | 0.03652 | 0.062 | 39.5235
17 | 1.4368 | 0.04221 | 0.0626 | 34.0393
17.5 | 1.411 | 0.05114 | 0.0599 | 27.5909
18 | 1.365 | 0.0649 | 0.0519 | 21.0324
18.5 | 1.2169 | 0.09703 | 0.0305 | 12.5415
19 | 1.093 | 0.1263 | 0.0113 | 8.654
19.5 | 1.012 | 0.15064 | -0.005 | 6.718
20 | 0.9796 | 0.16668 | -0.0156 | 5.8771

## 63. Re 3M Mach 0.50 (1)
BIGFOIL.COM POLAR EXPORT
s1012
S1012 |  |  |  | Cl Max: | 1.092 | at alpha= | 20 | deg
JavaFoil+Calcfoil stall+Eppler ext transition |  |  |  | L/D Max: | 79.48 | at alpha= | 3 | deg
Re: | 3000000 |  |  | Cd Min: | 0.00265 | at alpha= | 0 | deg
Mach: | 0.5 |  |  | Cl=0 at alpha= | 0 | deg
|  |  |  | @ Cl=0.1, Cd= | 0.0029443
|  |  |  | @ Cl=0.4, Cd= | 0.0052516
|  |  |  | @ Cl=0.6, Cd= | 0.0084525
alpha (deg) | Cl | Cd | Cm | Cl/Cd
-20 | -1.092 | 0.16777 | 0.016 | -6.509
-19.5 | -1.063 | 0.16467 | 0.015 | -6.457
-19 | -1.036 | 0.15927 | 0.015 | -6.508
-18.5 | -1.01 | 0.15285 | 0.014 | -6.606
-18 | -0.983 | 0.1515 | 0.014 | -6.489
-17.5 | -0.956 | 0.14429 | 0.014 | -6.629
-17 | -0.932 | 0.14486 | 0.013 | -6.436
-16.5 | -0.905 | 0.13907 | 0.013 | -6.506
-16 | -0.875 | 0.134 | 0.012 | -6.528
-15.5 | -0.847 | 0.13174 | 0.012 | -6.431
-15 | -0.82 | 0.12404 | 0.011 | -6.61
-14.5 | -0.793 | 0.11767 | 0.011 | -6.741
-14 | -0.766 | 0.11333 | 0.01 | -6.761
-13.5 | -0.741 | 0.11207 | 0.01 | -6.611
-13 | -0.713 | 0.10701 | 0.01 | -6.661
-12.5 | -0.684 | 0.10302 | 0.009 | -6.636
-12 | -0.656 | 0.1002 | 0.008 | -6.55
-11.5 | -0.629 | 0.0956 | 0.008 | -6.581
-11 | -0.603 | 0.09108 | 0.008 | -6.622
-10.5 | -0.574 | 0.0839 | 0.007 | -6.843
-10 | -0.546 | 0.0814 | 0.006 | -6.713
-9.5 | -0.521 | 0.0743 | 0.007 | -7.016
-9 | -0.497 | 0.06385 | 0.007 | -7.789
-8.5 | -0.868 | 0.01803 | 0.011 | -48.157
-8 | -0.922 | 0.01439 | 0.011 | -64.038
-7.5 | -0.917 | 0.01296 | 0.01 | -70.77
-7 | -0.889 | 0.01187 | 0.009 | -74.884
-6.5 | -0.846 | 0.01098 | 0.009 | -77.085
-6 | -0.793 | 0.01023 | 0.008 | -77.506
-5.5 | -0.735 | 0.0096 | 0.008 | -76.592
-5 | -0.675 | 0.00901 | 0.007 | -74.942
-4.5 | -0.612 | 0.00853 | 0.006 | -71.742
-4 | -0.547 | 0.00811 | 0.005 | -67.391
-3.5 | -0.48 | 0.00763 | 0.005 | -62.897
-3 | -0.413 | 0.0052 | 0.004 | -79.48
-2.5 | -0.345 | 0.00547 | 0.003 | -63.07
-2 | -0.276 | 0.00504 | 0.003 | -54.854
-1.5 | -0.208 | 0.00384 | 0.002 | -54.08
-1 | -0.139 | 0.003 | 0.001 | -46.187
-0.5 | -0.069 | 0.0029 | 0.001 | -23.952
0 | 0 | 0.00265 | 0 | 0
0.5 | 0.069 | 0.0029 | -0.001 | 23.952
1 | 0.139 | 0.003 | -0.001 | 46.187
1.5 | 0.208 | 0.00384 | -0.002 | 54.08
2 | 0.276 | 0.00504 | -0.003 | 54.854
2.5 | 0.345 | 0.00547 | -0.003 | 63.07
3 | 0.413 | 0.0052 | -0.004 | 79.48
3.5 | 0.48 | 0.00763 | -0.005 | 62.897
4 | 0.547 | 0.00811 | -0.005 | 67.391
4.5 | 0.612 | 0.00853 | -0.006 | 71.742
5 | 0.675 | 0.00901 | -0.007 | 74.942
5.5 | 0.735 | 0.0096 | -0.008 | 76.592
6 | 0.793 | 0.01023 | -0.008 | 77.506
6.5 | 0.846 | 0.01098 | -0.009 | 77.085
7 | 0.889 | 0.01188 | -0.009 | 74.817
7.5 | 0.917 | 0.01297 | -0.01 | 70.699
8 | 0.922 | 0.01439 | -0.011 | 64.038
8.5 | 0.868 | 0.01803 | -0.011 | 48.157
9 | 0.497 | 0.06385 | -0.007 | 7.789
9.5 | 0.522 | 0.0744 | -0.007 | 7.012
10 | 0.546 | 0.08255 | -0.006 | 6.619
10.5 | 0.574 | 0.08526 | -0.007 | 6.732
11 | 0.603 | 0.0898 | -0.008 | 6.716
11.5 | 0.629 | 0.0956 | -0.008 | 6.581
12 | 0.656 | 0.09827 | -0.008 | 6.678
12.5 | 0.684 | 0.10301 | -0.009 | 6.637
13 | 0.713 | 0.10699 | -0.01 | 6.662
13.5 | 0.741 | 0.11206 | -0.01 | 6.612
14 | 0.766 | 0.11498 | -0.01 | 6.664
14.5 | 0.793 | 0.11951 | -0.011 | 6.638
15 | 0.82 | 0.12436 | -0.011 | 6.594
15.5 | 0.847 | 0.12765 | -0.012 | 6.637
16 | 0.875 | 0.13324 | -0.012 | 6.566
16.5 | 0.905 | 0.13597 | -0.013 | 6.655
17 | 0.932 | 0.14406 | -0.013 | 6.472
17.5 | 0.957 | 0.14719 | -0.014 | 6.499
18 | 0.983 | 0.14863 | -0.014 | 6.614
18.5 | 1.01 | 0.15276 | -0.014 | 6.61
19 | 1.036 | 0.15922 | -0.015 | 6.509
19.5 | 1.063 | 0.16462 | -0.015 | 6.459
20 | 1.092 | 0.16878 | -0.016 | 6.471

## 64. Re 3M Mach 0.50 (2)
BIGFOIL.COM POLAR EXPORT
s1012
S1012 |  |  |  | Cl Max: | 1.1117 | at alpha= | 10 | deg
XFOIL ncrit=9 |  |  |  | L/D Max: | 84.4986 | at alpha= | 7.5 | deg
Re: | 3000000 |  |  | Cd Min: | 0.13451 | at alpha= | -15 | deg
Mach: | 0.5 |  |  | Cl=0 at alpha= | 0 | deg
|  |  |  | @ Cl=0.1, Cd= | 0.0049832
|  |  |  | @ Cl=0.4, Cd= | 0.0070693
|  |  |  | @ Cl=0.6, Cd= | 0.0081323
alpha (deg) | Cl | Cd | Cm | Cl/Cd
-15 | -0.7988 | 0.13451 | -0.011 | -5.9386
-14.5 | -0.8212 | 0.12087 | -0.0201 | -6.7941
-14 | -0.8468 | 0.10776 | -0.0289 | -7.8582
-13 | -0.9064 | 0.07895 | -0.0526 | -11.4807
-12.5 | -0.942 | 0.06623 | -0.0605 | -14.2232
-11.5 | -1.0127 | 0.0405 | -0.0777 | -25.0049
-11 | -1.055 | 0.03199 | -0.0774 | -32.9791
-10.5 | -1.0931 | 0.02526 | -0.0721 | -43.274
-10 | -1.1118 | 0.02015 | -0.064 | -55.1762
-9.5 | -1.1071 | 0.01658 | -0.0549 | -66.7732
-9 | -1.0784 | 0.01434 | -0.0465 | -75.2022
-8.5 | -1.036 | 0.01286 | -0.0393 | -80.5599
-8 | -0.988 | 0.01185 | -0.0328 | -83.3755
-7.5 | -0.9355 | 0.01107 | -0.0271 | -84.5077
-7 | -0.8766 | 0.01039 | -0.023 | -84.3696
-6.5 | -0.8156 | 0.00977 | -0.0195 | -83.48
-6 | -0.7533 | 0.00921 | -0.0165 | -81.7915
-5.5 | -0.69 | 0.00872 | -0.0141 | -79.1284
-5 | -0.6261 | 0.00829 | -0.012 | -75.5247
-4.5 | -0.5617 | 0.0079 | -0.0103 | -71.1013
-4 | -0.4974 | 0.00754 | -0.0089 | -65.9682
-3.5 | -0.4329 | 0.00722 | -0.0077 | -59.9584
-3 | -0.3675 | 0.00692 | -0.0068 | -53.1069
-2.5 | -0.303 | 0.00655 | -0.006 | -46.2595
-2 | -0.2395 | 0.00616 | -0.005 | -38.8799
-1.5 | -0.1769 | 0.00574 | -0.004 | -30.8188
-1 | -0.1153 | 0.00518 | -0.0031 | -22.2587
-0.5 | -0.0569 | 0.00444 | -0.0018 | -12.8153
0 | 0 | 0.00367 | 0 | 0
0.5 | 0.057 | 0.00443 | 0.0017 | 12.8668
1 | 0.1153 | 0.00518 | 0.0031 | 22.2587
1.5 | 0.1769 | 0.00574 | 0.0041 | 30.8188
2 | 0.2395 | 0.00616 | 0.005 | 38.8799
2.5 | 0.3029 | 0.00655 | 0.006 | 46.2443
3 | 0.3675 | 0.00692 | 0.0068 | 53.1069
3.5 | 0.4328 | 0.00722 | 0.0077 | 59.9446
4 | 0.4973 | 0.00754 | 0.0089 | 65.9549
4.5 | 0.5617 | 0.0079 | 0.0103 | 71.1013
5 | 0.626 | 0.00829 | 0.012 | 75.5127
5.5 | 0.6899 | 0.00872 | 0.0141 | 79.117
6 | 0.7532 | 0.00921 | 0.0166 | 81.7807
6.5 | 0.8155 | 0.00976 | 0.0195 | 83.5553
7 | 0.8765 | 0.01038 | 0.023 | 84.4412
7.5 | 0.9354 | 0.01107 | 0.0272 | 84.4986
8 | 0.9877 | 0.01185 | 0.0328 | 83.3502
8.5 | 1.0358 | 0.01286 | 0.0393 | 80.5443
9 | 1.0781 | 0.01434 | 0.0466 | 75.1813
9.5 | 1.1068 | 0.01658 | 0.0549 | 66.7551
10 | 1.1117 | 0.02016 | 0.064 | 55.1438
10.5 | 1.0933 | 0.02525 | 0.0721 | 43.299
11 | 1.0545 | 0.03202 | 0.0774 | 32.9325
11.5 | 1.0126 | 0.04052 | 0.0777 | 24.9901
12.5 | 0.9441 | 0.06596 | 0.0608 | 14.3132
13 | 0.9054 | 0.07905 | 0.0525 | 11.4535
13.5 | 0.8784 | 0.0944 | 0.0381 | 9.3051
14.5 | 0.8202 | 0.12114 | 0.0198 | 6.7707
15 | 0.8008 | 0.13428 | 0.0111 | 5.9637

## 65. Re 4M Mach 0.00 (1)
BIGFOIL.COM POLAR EXPORT
s1012
S1012 |  |  |  | Cl Max: | 1.196 | at alpha= | 13.5 | deg
JavaFoil+Calcfoil stall+Eppler ext transition |  |  |  | L/D Max: | 111.973 | at alpha= | 6.5 | deg
Re: | 4000000 |  |  | Cd Min: | 0.00298 | at alpha= | 0 | deg
Mach: | 0 |  |  | Cl=0 at alpha= | 0 | deg
|  |  |  | @ Cl=0.1, Cd= | 0.00323
|  |  |  | @ Cl=0.4, Cd= | 0.0053359
|  |  |  | @ Cl=0.6, Cd= | 0.0060682
alpha (deg) | Cl | Cd | Cm | Cl/Cd
-18.5 | -0.934 | 0.12744 | 0.014 | -7.333
-18 | -0.959 | 0.12108 | 0.013 | -7.922
-17.5 | -0.985 | 0.11247 | 0.013 | -8.756
-17 | -1.011 | 0.1019 | 0.013 | -9.922
-16.5 | -1.033 | 0.09451 | 0.013 | -10.933
-16 | -1.057 | 0.08438 | 0.013 | -12.528
-15.5 | -1.079 | 0.0739 | 0.014 | -14.603
-15 | -1.109 | 0.05641 | 0.014 | -19.666
-14.5 | -1.163 | 0.03487 | 0.015 | -33.339
-14 | -1.195 | 0.02465 | 0.015 | -48.48
-13.5 | -1.196 | 0.02176 | 0.015 | -54.961
-13 | -1.191 | 0.01964 | 0.014 | -60.666
-12.5 | -1.185 | 0.01729 | 0.014 | -68.545
-12 | -1.172 | 0.01578 | 0.014 | -74.275
-11.5 | -1.154 | 0.01462 | 0.013 | -78.956
-11 | -1.132 | 0.01358 | 0.013 | -83.356
-10.5 | -1.105 | 0.01273 | 0.012 | -86.808
-10 | -1.075 | 0.01188 | 0.012 | -90.466
-9.5 | -1.039 | 0.01124 | 0.011 | -92.462
-9 | -1 | 0.01067 | 0.011 | -93.715
-8.5 | -0.957 | 0.01015 | 0.01 | -94.285
-8 | -0.912 | 0.00967 | 0.009 | -94.258
-7.5 | -0.864 | 0.0092 | 0.009 | -93.912
-7 | -0.813 | 0.0088 | 0.008 | -92.442
-6.5 | -0.761 | 0.00679 | 0.008 | -111.973
-6 | -0.706 | 0.00656 | 0.007 | -107.51
-5.5 | -0.65 | 0.00627 | 0.007 | -103.626
-5 | -0.593 | 0.00604 | 0.006 | -98.114
-4.5 | -0.535 | 0.00584 | 0.005 | -91.714
-4 | -0.477 | 0.00559 | 0.005 | -85.387
-3.5 | -0.418 | 0.0054 | 0.004 | -77.389
-3 | -0.359 | 0.00519 | 0.004 | -69.216
-2.5 | -0.3 | 0.00491 | 0.003 | -61.029
-2 | -0.24 | 0.00465 | 0.002 | -51.652
-1.5 | -0.18 | 0.0039 | 0.002 | -46.177
-1 | -0.12 | 0.00332 | 0.001 | -36.176
-0.5 | -0.06 | 0.00305 | 0.001 | -19.724
0 | 0 | 0.00298 | 0 | 0
0.5 | 0.06 | 0.00305 | -0.001 | 19.738
1 | 0.12 | 0.00332 | -0.001 | 36.203
1.5 | 0.18 | 0.0039 | -0.002 | 46.214
2 | 0.24 | 0.00465 | -0.002 | 51.652
2.5 | 0.3 | 0.00491 | -0.003 | 61.029
3 | 0.359 | 0.00519 | -0.004 | 69.216
3.5 | 0.418 | 0.0054 | -0.004 | 77.389
4 | 0.477 | 0.00559 | -0.005 | 85.387
4.5 | 0.535 | 0.00584 | -0.005 | 91.714
5 | 0.593 | 0.00604 | -0.006 | 98.114
5.5 | 0.65 | 0.00627 | -0.007 | 103.626
6 | 0.706 | 0.00656 | -0.007 | 107.51
6.5 | 0.761 | 0.00679 | -0.008 | 111.973
7 | 0.813 | 0.0088 | -0.008 | 92.442
7.5 | 0.864 | 0.0092 | -0.009 | 93.912
8 | 0.912 | 0.00967 | -0.009 | 94.258
8.5 | 0.957 | 0.01015 | -0.01 | 94.285
9 | 1 | 0.01067 | -0.011 | 93.715
9.5 | 1.039 | 0.01124 | -0.011 | 92.462
10 | 1.075 | 0.01188 | -0.012 | 90.466
10.5 | 1.105 | 0.01273 | -0.012 | 86.808
11 | 1.132 | 0.01358 | -0.013 | 83.356
11.5 | 1.154 | 0.01462 | -0.013 | 78.956
12 | 1.172 | 0.01578 | -0.014 | 74.275
12.5 | 1.185 | 0.01729 | -0.014 | 68.545
13 | 1.191 | 0.01964 | -0.014 | 60.666
13.5 | 1.196 | 0.02176 | -0.015 | 54.961
14 | 1.195 | 0.02465 | -0.015 | 48.48
14.5 | 1.163 | 0.03487 | -0.015 | 33.339
15 | 1.109 | 0.05641 | -0.014 | 19.666
15.5 | 1.079 | 0.0739 | -0.014 | 14.603
16 | 1.057 | 0.08438 | -0.013 | 12.528
16.5 | 1.033 | 0.09451 | -0.013 | 10.933
17 | 1.011 | 0.1019 | -0.013 | 9.922
17.5 | 0.985 | 0.11247 | -0.013 | 8.756
18 | 0.959 | 0.12108 | -0.013 | 7.922
18.5 | 0.934 | 0.12744 | -0.014 | 7.333

## 66. Re 4M Mach 0.00 (2)
BIGFOIL.COM POLAR EXPORT
s1012
S1012 |  |  |  | Cl Max: | 1.6231 | at alpha= | 19.5 | deg
XFOIL ncrit=9 |  |  |  | L/D Max: | 99.6459 | at alpha= | 10 | deg
Re: | 4000000 |  |  | Cd Min: | 0.04158 | at alpha= | -20 | deg
Mach: | 0 |  |  | Cl=0 at alpha= | 0 | deg
|  |  |  | @ Cl=0.1, Cd= | 0.004609
|  |  |  | @ Cl=0.4, Cd= | 0.0063345
|  |  |  | @ Cl=0.6, Cd= | 0.0072617
alpha (deg) | Cl | Cd | Cm | Cl/Cd
-20 | -1.6201 | 0.04158 | -0.0522 | -38.9634
-19.5 | -1.6201 | 0.037 | -0.0517 | -43.7865
-19 | -1.6178 | 0.03309 | -0.0503 | -48.8909
-18.5 | -1.6075 | 0.03011 | -0.0484 | -53.3876
-18 | -1.594 | 0.02757 | -0.0462 | -57.8165
-17.5 | -1.5762 | 0.02545 | -0.0438 | -61.9332
-17 | -1.559 | 0.02338 | -0.0409 | -66.6809
-16.5 | -1.5407 | 0.02147 | -0.0377 | -71.7606
-16 | -1.5178 | 0.01993 | -0.0347 | -76.1565
-15.5 | -1.4917 | 0.01864 | -0.0316 | -80.0268
-15 | -1.4623 | 0.0176 | -0.0287 | -83.0852
-14 | -1.3946 | 0.01578 | -0.0237 | -88.3777
-13.5 | -1.3667 | 0.01498 | -0.0195 | -91.235
-13 | -1.3354 | 0.01431 | -0.0156 | -93.3194
-12.5 | -1.2958 | 0.01373 | -0.0133 | -94.3773
-12 | -1.2544 | 0.01301 | -0.0112 | -96.4181
-11.5 | -1.2104 | 0.01239 | -0.0096 | -97.6917
-11 | -1.1639 | 0.01184 | -0.0083 | -98.3024
-10.5 | -1.1174 | 0.01124 | -0.007 | -99.4128
-9.5 | -1.0197 | 0.01025 | -0.0051 | -99.4829
-9 | -0.9699 | 0.00975 | -0.0043 | -99.4769
-8.5 | -0.9189 | 0.00932 | -0.0037 | -98.5944
-8 | -0.8669 | 0.00895 | -0.0032 | -96.8603
-7 | -0.7618 | 0.0082 | -0.0023 | -92.9024
-6.5 | -0.7079 | 0.00789 | -0.0021 | -89.7212
-6 | -0.654 | 0.00757 | -0.0019 | -86.3937
-5.5 | -0.5997 | 0.00726 | -0.0017 | -82.6033
-5 | -0.5451 | 0.00698 | -0.0015 | -78.0946
-4.5 | -0.4901 | 0.00672 | -0.0015 | -72.9315
-4 | -0.4348 | 0.00649 | -0.0014 | -66.9954
-3.5 | -0.3789 | 0.00624 | -0.0015 | -60.7212
-3 | -0.3234 | 0.00595 | -0.0015 | -54.3529
-2.5 | -0.268 | 0.00568 | -0.0014 | -47.1831
-2 | -0.2125 | 0.00541 | -0.0014 | -39.2791
-1.5 | -0.1575 | 0.00505 | -0.0013 | -31.1881
-1 | -0.1033 | 0.00464 | -0.0012 | -22.2629
-0.5 | -0.05 | 0.00414 | -0.0009 | -12.0773
0 | 0 | 0.00374 | 0 | 0
0.5 | 0.05 | 0.00414 | 0.0009 | 12.0773
1 | 0.1033 | 0.00464 | 0.0012 | 22.2629
1.5 | 0.1575 | 0.00505 | 0.0013 | 31.1881
2 | 0.2125 | 0.00541 | 0.0014 | 39.2791
2.5 | 0.268 | 0.00568 | 0.0014 | 47.1831
3 | 0.3233 | 0.00595 | 0.0015 | 54.3361
3.5 | 0.3789 | 0.00624 | 0.0015 | 60.7212
4 | 0.4347 | 0.00649 | 0.0014 | 66.98
4.5 | 0.49 | 0.00672 | 0.0015 | 72.9167
5 | 0.545 | 0.00698 | 0.0015 | 78.0802
5.5 | 0.5997 | 0.00726 | 0.0017 | 82.6033
6 | 0.6539 | 0.00757 | 0.0019 | 86.3804
6.5 | 0.7078 | 0.0079 | 0.0021 | 89.5949
7 | 0.7617 | 0.00821 | 0.0023 | 92.7771
8 | 0.8668 | 0.00895 | 0.0032 | 96.8492
8.5 | 0.9188 | 0.00931 | 0.0037 | 98.6896
9 | 0.9698 | 0.00975 | 0.0043 | 99.4667
9.5 | 1.0195 | 0.01025 | 0.0052 | 99.4634
10 | 1.0692 | 0.01073 | 0.006 | 99.6459
10.5 | 1.1173 | 0.01124 | 0.007 | 99.4039
11 | 1.164 | 0.01183 | 0.0083 | 98.3939
11.5 | 1.2103 | 0.01239 | 0.0096 | 97.6836
12 | 1.2543 | 0.013 | 0.0113 | 96.4846
12.5 | 1.2956 | 0.01373 | 0.0133 | 94.3627
13 | 1.3353 | 0.0143 | 0.0157 | 93.3776
13.5 | 1.3669 | 0.01496 | 0.0195 | 91.3703
14 | 1.3949 | 0.01576 | 0.0237 | 88.5089
15 | 1.4629 | 0.01757 | 0.0286 | 83.2612
15.5 | 1.4921 | 0.01863 | 0.0315 | 80.0913
16 | 1.5184 | 0.01991 | 0.0346 | 76.2632
16.5 | 1.541 | 0.02147 | 0.0377 | 71.7746
17 | 1.5603 | 0.02331 | 0.0408 | 66.9369
17.5 | 1.5771 | 0.0254 | 0.0437 | 62.0906
18 | 1.5956 | 0.02747 | 0.046 | 58.0852
18.5 | 1.6082 | 0.03009 | 0.0483 | 53.4463
19 | 1.6196 | 0.03298 | 0.0502 | 49.1086
19.5 | 1.6231 | 0.03676 | 0.0516 | 44.154
20 | 1.6205 | 0.04158 | 0.0521 | 38.9731

## 67. Re 4M Mach 0.10 (1)
BIGFOIL.COM POLAR EXPORT
s1012
S1012 |  |  |  | Cl Max: | 1.181 | at alpha= | 13.5 | deg
JavaFoil+Calcfoil stall+Eppler ext transition |  |  |  | L/D Max: | 112.484 | at alpha= | 6.5 | deg
Re: | 4000000 |  |  | Cd Min: | 0.00297 | at alpha= | 0 | deg
Mach: | 0.1 |  |  | Cl=0 at alpha= | 0 | deg
|  |  |  | @ Cl=0.1, Cd= | 0.0032336
|  |  |  | @ Cl=0.4, Cd= | 0.0053154
|  |  |  | @ Cl=0.6, Cd= | 0.0061026
alpha (deg) | Cl | Cd | Cm | Cl/Cd
-18.5 | -0.887 | 0.13162 | 0.013 | -6.741
-18 | -0.916 | 0.12556 | 0.013 | -7.294
-17.5 | -0.945 | 0.11685 | 0.013 | -8.086
-17 | -0.972 | 0.10885 | 0.013 | -8.931
-16.5 | -1 | 0.09908 | 0.013 | -10.09
-16 | -1.025 | 0.08981 | 0.013 | -11.415
-15.5 | -1.048 | 0.08022 | 0.013 | -13.065
-15 | -1.073 | 0.06544 | 0.014 | -16.4
-14.5 | -1.107 | 0.04833 | 0.014 | -22.914
-14 | -1.174 | 0.02651 | 0.015 | -44.301
-13.5 | -1.181 | 0.02286 | 0.015 | -51.675
-13 | -1.18 | 0.02038 | 0.014 | -57.883
-12.5 | -1.177 | 0.0178 | 0.014 | -66.118
-12 | -1.166 | 0.01616 | 0.014 | -72.172
-11.5 | -1.151 | 0.01489 | 0.013 | -77.263
-11 | -1.13 | 0.01381 | 0.013 | -81.846
-10.5 | -1.104 | 0.01294 | 0.012 | -85.35
-10 | -1.075 | 0.01207 | 0.012 | -89.066
-9.5 | -1.04 | 0.01138 | 0.011 | -91.449
-9 | -1.002 | 0.0108 | 0.011 | -92.812
-8.5 | -0.96 | 0.01021 | 0.01 | -94.017
-8 | -0.915 | 0.00976 | 0.009 | -93.732
-7.5 | -0.867 | 0.00931 | 0.009 | -93.142
-7 | -0.817 | 0.00885 | 0.008 | -92.323
-6.5 | -0.764 | 0.00679 | 0.008 | -112.484
-6 | -0.709 | 0.00652 | 0.007 | -108.758
-5.5 | -0.653 | 0.00627 | 0.007 | -104.153
-5 | -0.596 | 0.00609 | 0.006 | -97.767
-4.5 | -0.538 | 0.00588 | 0.005 | -91.514
-4 | -0.479 | 0.00557 | 0.005 | -86.117
-3.5 | -0.42 | 0.00539 | 0.004 | -78.04
-3 | -0.361 | 0.00517 | 0.004 | -69.786
-2.5 | -0.301 | 0.00495 | 0.003 | -60.892
-2 | -0.241 | 0.00465 | 0.002 | -51.927
-1.5 | -0.181 | 0.00392 | 0.002 | -46.171
-1 | -0.121 | 0.00333 | 0.001 | -36.289
-0.5 | -0.06 | 0.00305 | 0.001 | -19.79
0 | 0 | 0.00297 | 0 | 0
0.5 | 0.06 | 0.00305 | -0.001 | 19.804
1 | 0.121 | 0.00333 | -0.001 | 36.316
1.5 | 0.181 | 0.00392 | -0.002 | 46.171
2 | 0.241 | 0.00465 | -0.002 | 51.927
2.5 | 0.301 | 0.00495 | -0.003 | 60.892
3 | 0.361 | 0.00517 | -0.004 | 69.786
3.5 | 0.42 | 0.00539 | -0.004 | 78.04
4 | 0.479 | 0.00557 | -0.005 | 86.117
4.5 | 0.538 | 0.00588 | -0.005 | 91.514
5 | 0.596 | 0.00609 | -0.006 | 97.767
5.5 | 0.653 | 0.00627 | -0.007 | 104.153
6 | 0.709 | 0.00652 | -0.007 | 108.758
6.5 | 0.764 | 0.00679 | -0.008 | 112.484
7 | 0.817 | 0.00885 | -0.008 | 92.323
7.5 | 0.867 | 0.00931 | -0.009 | 93.142
8 | 0.915 | 0.00976 | -0.009 | 93.732
8.5 | 0.96 | 0.01021 | -0.01 | 94.017
9 | 1.002 | 0.0108 | -0.011 | 92.812
9.5 | 1.04 | 0.01138 | -0.011 | 91.449
10 | 1.075 | 0.01207 | -0.012 | 89.066
10.5 | 1.104 | 0.01294 | -0.012 | 85.35
11 | 1.13 | 0.01381 | -0.013 | 81.846
11.5 | 1.151 | 0.01489 | -0.013 | 77.263
12 | 1.166 | 0.01616 | -0.014 | 72.172
12.5 | 1.177 | 0.0178 | -0.014 | 66.118
13 | 1.18 | 0.02038 | -0.014 | 57.883
13.5 | 1.181 | 0.02286 | -0.015 | 51.675
14 | 1.174 | 0.02651 | -0.015 | 44.301
14.5 | 1.107 | 0.04833 | -0.014 | 22.914
15 | 1.073 | 0.06544 | -0.014 | 16.4
15.5 | 1.048 | 0.08022 | -0.013 | 13.065
16 | 1.025 | 0.08981 | -0.013 | 11.415
16.5 | 1 | 0.09908 | -0.013 | 10.09
17 | 0.972 | 0.10885 | -0.013 | 8.931
17.5 | 0.945 | 0.11685 | -0.013 | 8.086
18 | 0.916 | 0.12556 | -0.013 | 7.294
18.5 | 0.887 | 0.13162 | -0.013 | 6.741

## 68. Re 4M Mach 0.10 (2)
BIGFOIL.COM POLAR EXPORT
s1012
S1012 |  |  |  | Cl Max: | 1.6052 | at alpha= | 19 | deg
XFOIL ncrit=9 |  |  |  | L/D Max: | 99.303 | at alpha= | 9.5 | deg
Re: | 4000000 |  |  | Cd Min: | 0.04758 | at alpha= | 20 | deg
Mach: | 0.1 |  |  | Cl=0 at alpha= | 0 | deg
|  |  |  | @ Cl=0.1, Cd= | 0.0046247
|  |  |  | @ Cl=0.4, Cd= | 0.0063384
|  |  |  | @ Cl=0.6, Cd= | 0.0072642
alpha (deg) | Cl | Cd | Cm | Cl/Cd
-20 | -1.5899 | 0.04737 | -0.0537 | -33.5634
-19.5 | -1.5982 | 0.0412 | -0.0545 | -38.7913
-19 | -1.6031 | 0.03614 | -0.0538 | -44.3581
-18.5 | -1.5991 | 0.03238 | -0.0521 | -49.3854
-18 | -1.589 | 0.02936 | -0.05 | -54.1213
-17.5 | -1.5744 | 0.02685 | -0.0475 | -58.6369
-17 | -1.5563 | 0.02472 | -0.0448 | -62.9571
-16.5 | -1.5383 | 0.02267 | -0.0417 | -67.8562
-16 | -1.5182 | 0.02084 | -0.0384 | -72.8503
-15.5 | -1.4941 | 0.01933 | -0.0351 | -77.2944
-15 | -1.4661 | 0.01813 | -0.0319 | -80.866
-14 | -1.3956 | 0.01625 | -0.0272 | -85.8831
-13.5 | -1.3689 | 0.01533 | -0.0227 | -89.2955
-13 | -1.3387 | 0.01455 | -0.0185 | -92.0069
-12.5 | -1.3026 | 0.01393 | -0.0153 | -93.5104
-12 | -1.2606 | 0.01325 | -0.0131 | -95.1396
-11.5 | -1.2172 | 0.01257 | -0.0111 | -96.8337
-11 | -1.1703 | 0.01202 | -0.0097 | -97.3627
-10.5 | -1.124 | 0.01138 | -0.0082 | -98.7698
-10 | -1.0752 | 0.01088 | -0.0071 | -98.8235
-9.5 | -1.0259 | 0.01033 | -0.006 | -99.3127
-9 | -0.9757 | 0.00983 | -0.0051 | -99.2574
-8.5 | -0.9242 | 0.0094 | -0.0044 | -98.3191
-8 | -0.872 | 0.00901 | -0.0037 | -96.7814
-7.5 | -0.8197 | 0.00861 | -0.0031 | -95.2033
-7 | -0.7662 | 0.00825 | -0.0027 | -92.8727
-6.5 | -0.7119 | 0.00794 | -0.0024 | -89.6599
-6 | -0.6577 | 0.0076 | -0.0021 | -86.5395
-5.5 | -0.6031 | 0.00728 | -0.0019 | -82.8434
-5 | -0.5481 | 0.007 | -0.0018 | -78.3
-4.5 | -0.4927 | 0.00674 | -0.0016 | -73.1009
-4 | -0.4371 | 0.00651 | -0.0016 | -67.1429
-3.5 | -0.3809 | 0.00625 | -0.0016 | -60.944
-3 | -0.325 | 0.00596 | -0.0016 | -54.5302
-2.5 | -0.2693 | 0.0057 | -0.0015 | -47.2456
-2 | -0.2135 | 0.00543 | -0.0015 | -39.3186
-1.5 | -0.1582 | 0.00507 | -0.0014 | -31.2032
-1 | -0.1037 | 0.00466 | -0.0012 | -22.2532
-0.5 | -0.0502 | 0.00415 | -0.0009 | -12.0964
0 | 0 | 0.00376 | 0 | 0
0.5 | 0.0502 | 0.00415 | 0.0009 | 12.0964
1 | 0.1037 | 0.00466 | 0.0012 | 22.2532
1.5 | 0.1582 | 0.00507 | 0.0014 | 31.2032
2 | 0.2135 | 0.00543 | 0.0015 | 39.3186
2.5 | 0.2693 | 0.0057 | 0.0015 | 47.2456
3 | 0.325 | 0.00597 | 0.0016 | 54.4389
3.5 | 0.3809 | 0.00625 | 0.0016 | 60.944
4 | 0.4371 | 0.00651 | 0.0016 | 67.1429
4.5 | 0.4927 | 0.00674 | 0.0017 | 73.1009
5 | 0.548 | 0.007 | 0.0018 | 78.2857
5.5 | 0.6031 | 0.00728 | 0.0019 | 82.8434
6 | 0.6577 | 0.0076 | 0.0022 | 86.5395
6.5 | 0.7118 | 0.00794 | 0.0025 | 89.6474
7 | 0.7661 | 0.00826 | 0.0027 | 92.7482
7.5 | 0.8197 | 0.00861 | 0.0031 | 95.2033
8 | 0.8719 | 0.00901 | 0.0038 | 96.7703
8.5 | 0.9241 | 0.0094 | 0.0044 | 98.3085
9 | 0.9756 | 0.00983 | 0.0051 | 99.2472
9.5 | 1.0258 | 0.01033 | 0.006 | 99.303
10 | 1.0752 | 0.01087 | 0.0071 | 98.9144
10.5 | 1.1239 | 0.01137 | 0.0082 | 98.8478
11 | 1.1702 | 0.01203 | 0.0098 | 97.2735
11.5 | 1.2171 | 0.01256 | 0.0112 | 96.9029
12 | 1.2605 | 0.01325 | 0.0131 | 95.1321
12.5 | 1.3024 | 0.01393 | 0.0153 | 93.4961
13 | 1.3386 | 0.01455 | 0.0186 | 92
13.5 | 1.3692 | 0.01531 | 0.0227 | 89.4317
14 | 1.3962 | 0.01622 | 0.0271 | 86.0789
15 | 1.4667 | 0.0181 | 0.0318 | 81.0331
15.5 | 1.4944 | 0.01933 | 0.035 | 77.3099
16 | 1.5191 | 0.0208 | 0.0383 | 73.0337
16.5 | 1.5383 | 0.02268 | 0.0417 | 67.8263
17 | 1.5562 | 0.02474 | 0.0448 | 62.9022
17.5 | 1.5751 | 0.02682 | 0.0475 | 58.7286
18 | 1.5905 | 0.02928 | 0.0499 | 54.3204
18.5 | 1.5998 | 0.03235 | 0.0521 | 49.4529
19 | 1.6052 | 0.036 | 0.0537 | 44.5889
19.5 | 1.6019 | 0.04087 | 0.0544 | 39.195
20 | 1.5886 | 0.04758 | 0.0535 | 33.388

## 69. Re 4M Mach 0.25 (1)
BIGFOIL.COM POLAR EXPORT
s1012
S1012 |  |  |  | Cl Max: | 1.112 | at alpha= | 11.5 | deg
JavaFoil+Calcfoil stall+Eppler ext transition |  |  |  | L/D Max: | 120.944 | at alpha= | 6 | deg
Re: | 4000000 |  |  | Cd Min: | 0.003 | at alpha= | 0 | deg
Mach: | 0.25 |  |  | Cl=0 at alpha= | 0 | deg
|  |  |  | @ Cl=0.1, Cd= | 0.0032845
|  |  |  | @ Cl=0.4, Cd= | 0.0053346
|  |  |  | @ Cl=0.6, Cd= | 0.006119
alpha (deg) | Cl | Cd | Cm | Cl/Cd
-16.5 | -0.731 | 0.12546 | 0.011 | -5.828
-16 | -0.788 | 0.11636 | 0.011 | -6.774
-15.5 | -0.838 | 0.10644 | 0.012 | -7.878
-15 | -0.874 | 0.09782 | 0.011 | -8.932
-14.5 | -0.906 | 0.08836 | 0.012 | -10.259
-14 | -0.937 | 0.07799 | 0.012 | -12.012
-13.5 | -0.969 | 0.06517 | 0.012 | -14.868
-13 | -1.023 | 0.0436 | 0.013 | -23.452
-12.5 | -1.098 | 0.0232 | 0.014 | -47.357
-12 | -1.109 | 0.01979 | 0.014 | -56.053
-11.5 | -1.112 | 0.01731 | 0.013 | -64.23
-11 | -1.105 | 0.01565 | 0.013 | -70.615
-10.5 | -1.091 | 0.01431 | 0.012 | -76.237
-10 | -1.071 | 0.01311 | 0.012 | -81.74
-9.5 | -1.044 | 0.01217 | 0.011 | -85.792
-9 | -1.011 | 0.01143 | 0.011 | -88.492
-8.5 | -0.973 | 0.01076 | 0.01 | -90.421
-8 | -0.931 | 0.0102 | 0.01 | -91.256
-7.5 | -0.884 | 0.00965 | 0.009 | -91.592
-7 | -0.834 | 0.00918 | 0.009 | -90.906
-6.5 | -0.782 | 0.00875 | 0.008 | -89.298
-6 | -0.726 | 0.006 | 0.007 | -120.944
-5.5 | -0.669 | 0.00644 | 0.007 | -103.962
-5 | -0.611 | 0.00616 | 0.006 | -99.21
-4.5 | -0.552 | 0.00594 | 0.006 | -92.93
-4 | -0.492 | 0.00565 | 0.005 | -87.157
-3.5 | -0.432 | 0.00545 | 0.004 | -79.232
-3 | -0.371 | 0.00523 | 0.004 | -70.852
-2.5 | -0.309 | 0.00505 | 0.003 | -61.285
-2 | -0.248 | 0.0047 | 0.002 | -52.743
-1.5 | -0.186 | 0.00406 | 0.002 | -45.811
-1 | -0.124 | 0.00342 | 0.001 | -36.321
-0.5 | -0.062 | 0.00307 | 0.001 | -20.224
0 | 0 | 0.003 | 0 | 0
0.5 | 0.062 | 0.00307 | -0.001 | 20.239
1 | 0.124 | 0.00342 | -0.001 | 36.349
1.5 | 0.186 | 0.00406 | -0.002 | 45.811
2 | 0.248 | 0.0047 | -0.002 | 52.743
2.5 | 0.309 | 0.00505 | -0.003 | 61.285
3 | 0.371 | 0.00523 | -0.004 | 70.852
3.5 | 0.432 | 0.00545 | -0.004 | 79.232
4 | 0.492 | 0.00565 | -0.005 | 87.157
4.5 | 0.552 | 0.00594 | -0.006 | 92.93
5 | 0.611 | 0.00616 | -0.006 | 99.21
5.5 | 0.669 | 0.00644 | -0.007 | 103.962
6 | 0.726 | 0.006 | -0.007 | 120.944
6.5 | 0.782 | 0.00875 | -0.008 | 89.298
7 | 0.834 | 0.00918 | -0.009 | 90.906
7.5 | 0.884 | 0.00965 | -0.009 | 91.592
8 | 0.931 | 0.0102 | -0.01 | 91.256
8.5 | 0.973 | 0.01076 | -0.01 | 90.421
9 | 1.011 | 0.01143 | -0.011 | 88.492
9.5 | 1.044 | 0.01217 | -0.011 | 85.792
10 | 1.071 | 0.01311 | -0.012 | 81.74
10.5 | 1.091 | 0.01431 | -0.012 | 76.237
11 | 1.105 | 0.01565 | -0.013 | 70.615
11.5 | 1.112 | 0.01731 | -0.013 | 64.23
12 | 1.109 | 0.01979 | -0.014 | 56.053
12.5 | 1.098 | 0.0232 | -0.014 | 47.357
13 | 1.023 | 0.0436 | -0.013 | 23.452
13.5 | 0.969 | 0.06517 | -0.012 | 14.868
14 | 0.937 | 0.07799 | -0.012 | 12.012
14.5 | 0.906 | 0.08836 | -0.012 | 10.259
15 | 0.874 | 0.09782 | -0.011 | 8.932
15.5 | 0.838 | 0.10644 | -0.012 | 7.878
16 | 0.788 | 0.11636 | -0.011 | 6.774
16.5 | 0.731 | 0.1265 | -0.011 | 5.775

## 70. Re 4M Mach 0.25 (2)
BIGFOIL.COM POLAR EXPORT
s1012
S1012 |  |  |  | Cl Max: | 1.5114 | at alpha= | 17 | deg
XFOIL ncrit=9 |  |  |  | L/D Max: | 97.3404 | at alpha= | 9 | deg
Re: | 4000000 |  |  | Cd Min: | 0.15965 | at alpha= | -20 | deg
Mach: | 0.25 |  |  | Cl=0 at alpha= | 0 | deg
|  |  |  | @ Cl=0.1, Cd= | 0.0046862
|  |  |  | @ Cl=0.4, Cd= | 0.0063797
|  |  |  | @ Cl=0.6, Cd= | 0.0073516
alpha (deg) | Cl | Cd | Cm | Cl/Cd
-20 | -1.0102 | 0.15965 | 0.0105 | -6.3276
-19.5 | -1.071 | 0.13853 | -0.0038 | -7.7312
-19 | -1.3383 | 0.0851 | -0.0404 | -15.7262
-18.5 | -1.43 | 0.06298 | -0.0551 | -22.7056
-18 | -1.4765 | 0.04979 | -0.0623 | -29.6545
-17.5 | -1.4993 | 0.04144 | -0.0644 | -36.18
-17 | -1.5094 | 0.03554 | -0.0637 | -42.4705
-16.5 | -1.5062 | 0.03139 | -0.0614 | -47.9834
-16 | -1.5 | 0.02781 | -0.0582 | -53.9374
-15.5 | -1.4858 | 0.02502 | -0.0546 | -59.3845
-15 | -1.4674 | 0.02266 | -0.0507 | -64.7573
-14 | -1.4056 | 0.01868 | -0.0452 | -75.2463
-13 | -1.3514 | 0.01648 | -0.035 | -82.0024
-12.5 | -1.3207 | 0.01536 | -0.0302 | -85.9831
-12 | -1.287 | 0.01445 | -0.0255 | -89.0657
-11.5 | -1.2496 | 0.01374 | -0.0211 | -90.9461
-11 | -1.2057 | 0.0129 | -0.018 | -93.4651
-10.5 | -1.1582 | 0.01221 | -0.0156 | -94.8567
-10 | -1.1093 | 0.01153 | -0.0133 | -96.2099
-9.5 | -1.0581 | 0.01095 | -0.0116 | -96.6301
-9 | -1.0066 | 0.01034 | -0.0098 | -97.3501
-8.5 | -0.954 | 0.00981 | -0.0084 | -97.2477
-8 | -0.9003 | 0.00934 | -0.0071 | -96.3919
-7.5 | -0.8455 | 0.00892 | -0.0061 | -94.787
-7 | -0.7901 | 0.00852 | -0.0053 | -92.7347
-6.5 | -0.7345 | 0.00812 | -0.0045 | -90.4557
-6 | -0.6782 | 0.00777 | -0.0039 | -87.2844
-5.5 | -0.6214 | 0.00746 | -0.0035 | -83.2976
-5 | -0.5643 | 0.00717 | -0.0031 | -78.7029
-4.5 | -0.5071 | 0.0069 | -0.0027 | -73.4928
-4 | -0.4496 | 0.00662 | -0.0025 | -67.9154
-3.5 | -0.3918 | 0.00634 | -0.0024 | -61.7981
-3 | -0.3339 | 0.00607 | -0.0023 | -55.0082
-2.5 | -0.2765 | 0.00579 | -0.0021 | -47.7547
-2 | -0.2191 | 0.00551 | -0.0019 | -39.7641
-1.5 | -0.1619 | 0.00516 | -0.0018 | -31.376
-1 | -0.1058 | 0.00474 | -0.0015 | -22.3207
-0.5 | -0.0508 | 0.00423 | -0.0011 | -12.0095
0 | 0 | 0.00387 | 0 | 0
0.5 | 0.0508 | 0.00423 | 0.0011 | 12.0095
1 | 0.1058 | 0.00474 | 0.0015 | 22.3207
1.5 | 0.1618 | 0.00516 | 0.0018 | 31.3566
2 | 0.219 | 0.00551 | 0.0019 | 39.7459
2.5 | 0.2764 | 0.00579 | 0.0021 | 47.7375
3 | 0.3338 | 0.00607 | 0.0023 | 54.9918
3.5 | 0.3918 | 0.00634 | 0.0024 | 61.7981
4 | 0.4496 | 0.00662 | 0.0025 | 67.9154
4.5 | 0.5071 | 0.0069 | 0.0028 | 73.4928
5 | 0.5643 | 0.00717 | 0.0031 | 78.7029
5.5 | 0.6213 | 0.00746 | 0.0035 | 83.2842
6 | 0.678 | 0.00778 | 0.004 | 87.1465
6.5 | 0.7344 | 0.00812 | 0.0046 | 90.4433
7 | 0.79 | 0.00852 | 0.0053 | 92.723
7.5 | 0.8454 | 0.00892 | 0.0062 | 94.7758
8 | 0.9003 | 0.00933 | 0.0072 | 96.4952
8.5 | 0.9539 | 0.0098 | 0.0084 | 97.3367
9 | 1.0065 | 0.01034 | 0.0099 | 97.3404
9.5 | 1.0579 | 0.01095 | 0.0116 | 96.6119
10 | 1.1092 | 0.01153 | 0.0134 | 96.2012
10.5 | 1.158 | 0.01221 | 0.0156 | 94.8403
11 | 1.2056 | 0.01289 | 0.0181 | 93.5299
11.5 | 1.2494 | 0.01373 | 0.0211 | 90.9978
12 | 1.2869 | 0.01444 | 0.0255 | 89.1205
12.5 | 1.3212 | 0.01533 | 0.0301 | 86.184
13 | 1.3505 | 0.01654 | 0.0351 | 81.6505
13.5 | 1.3823 | 0.0176 | 0.0396 | 78.5398
14 | 1.4065 | 0.01865 | 0.0451 | 75.4155
14.5 | 1.4492 | 0.02042 | 0.0462 | 70.9696
15 | 1.4687 | 0.02259 | 0.0506 | 65.0155
15.5 | 1.4864 | 0.025 | 0.0546 | 59.456
16 | 1.5005 | 0.0278 | 0.0582 | 53.9748
16.5 | 1.5095 | 0.03118 | 0.0613 | 48.4124
17 | 1.5114 | 0.03543 | 0.0636 | 42.6588
17.5 | 1.4994 | 0.04149 | 0.0643 | 36.1388
18 | 1.4755 | 0.05 | 0.062 | 29.51
18.5 | 1.4332 | 0.06266 | 0.0552 | 22.8726
19 | 1.341 | 0.08482 | 0.0405 | 15.81
19.5 | 1.0814 | 0.13672 | 0.0049 | 7.9096
20 | 1.0122 | 0.15943 | -0.0104 | 6.3489

## 71. Re 4M Mach 0.50 (1)
BIGFOIL.COM POLAR EXPORT
s1012
S1012 |  |  |  | Cl Max: | 1.095 | at alpha= | 20 | deg
JavaFoil+Calcfoil stall+Eppler ext transition |  |  |  | L/D Max: | 92.877 | at alpha= | 3.5 | deg
Re: | 4000000 |  |  | Cd Min: | 0.00283 | at alpha= | -0.5 | deg
Mach: | 0.5 |  |  | Cl=0 at alpha= | 0 | deg
|  |  |  | @ Cl=0.1, Cd= | 0.0031976
|  |  |  | @ Cl=0.4, Cd= | 0.0054746
|  |  |  | @ Cl=0.6, Cd= | 0.0080099
alpha (deg) | Cl | Cd | Cm | Cl/Cd
-20 | -1.095 | 0.16223 | 0.016 | -6.749
-19.5 | -1.065 | 0.15913 | 0.015 | -6.69
-19 | -1.037 | 0.15139 | 0.015 | -6.852
-18.5 | -1.011 | 0.14752 | 0.014 | -6.851
-18 | -0.984 | 0.14579 | 0.014 | -6.75
-17.5 | -0.957 | 0.13837 | 0.014 | -6.919
-17 | -0.933 | 0.1416 | 0.014 | -6.588
-16.5 | -0.906 | 0.13438 | 0.013 | -6.742
-16 | -0.877 | 0.12823 | 0.012 | -6.843
-15.5 | -0.848 | 0.12617 | 0.012 | -6.72
-15 | -0.821 | 0.12271 | 0.011 | -6.689
-14.5 | -0.794 | 0.11104 | 0.011 | -7.148
-14 | -0.767 | 0.10768 | 0.01 | -7.122
-13.5 | -0.741 | 0.10802 | 0.01 | -6.862
-13 | -0.714 | 0.10153 | 0.01 | -7.029
-12.5 | -0.685 | 0.09853 | 0.009 | -6.948
-12 | -0.657 | 0.0964 | 0.008 | -6.812
-11.5 | -0.629 | 0.09025 | 0.008 | -6.974
-11 | -0.604 | 0.08834 | 0.008 | -6.833
-10.5 | -0.576 | 0.08181 | 0.007 | -7.035
-10 | -0.547 | 0.07728 | 0.006 | -7.076
-9.5 | -0.522 | 0.07311 | 0.007 | -7.137
-9 | -0.499 | 0.06139 | 0.007 | -8.135
-8.5 | -0.873 | 0.01668 | 0.011 | -52.304
-8 | -0.924 | 0.01355 | 0.011 | -68.219
-7.5 | -0.919 | 0.01223 | 0.01 | -75.155
-7 | -0.891 | 0.01124 | 0.009 | -79.213
-6.5 | -0.847 | 0.01039 | 0.009 | -81.543
-6 | -0.794 | 0.00969 | 0.008 | -81.968
-5.5 | -0.736 | 0.00908 | 0.008 | -81.104
-5 | -0.675 | 0.00854 | 0.007 | -79.104
-4.5 | -0.612 | 0.00808 | 0.006 | -75.74
-4 | -0.547 | 0.0077 | 0.006 | -70.989
-3.5 | -0.48 | 0.00517 | 0.005 | -92.877
-3 | -0.413 | 0.00553 | 0.004 | -74.646
-2.5 | -0.345 | 0.00524 | 0.003 | -65.885
-2 | -0.276 | 0.00497 | 0.003 | -55.565
-1.5 | -0.208 | 0.00461 | 0.002 | -45.02
-1 | -0.139 | 0.00366 | 0.001 | -37.858
-0.5 | -0.069 | 0.00283 | 0.001 | -24.527
0 | 0 | 0.00305 | 0 | 0
0.5 | 0.069 | 0.00283 | -0.001 | 24.547
1 | 0.139 | 0.00366 | -0.001 | 37.858
1.5 | 0.208 | 0.00461 | -0.002 | 45.02
2 | 0.276 | 0.00497 | -0.003 | 55.565
2.5 | 0.345 | 0.00524 | -0.003 | 65.885
3 | 0.413 | 0.00553 | -0.004 | 74.646
3.5 | 0.48 | 0.00517 | -0.005 | 92.877
4 | 0.547 | 0.0077 | -0.005 | 70.989
4.5 | 0.612 | 0.00808 | -0.006 | 75.74
5 | 0.675 | 0.00854 | -0.007 | 79.104
5.5 | 0.736 | 0.00908 | -0.008 | 81.104
6 | 0.794 | 0.00969 | -0.008 | 81.968
6.5 | 0.847 | 0.01039 | -0.009 | 81.543
7 | 0.891 | 0.01125 | -0.009 | 79.143
7.5 | 0.919 | 0.01226 | -0.01 | 74.943
8 | 0.924 | 0.01355 | -0.011 | 68.219
8.5 | 0.873 | 0.01668 | -0.011 | 52.304
9 | 0.499 | 0.06139 | -0.007 | 8.135
9.5 | 0.522 | 0.07188 | -0.007 | 7.264
10 | 0.547 | 0.07903 | -0.006 | 6.919
10.5 | 0.575 | 0.08191 | -0.007 | 7.026
11 | 0.604 | 0.08822 | -0.008 | 6.841
11.5 | 0.629 | 0.09025 | -0.008 | 6.974
12 | 0.657 | 0.09432 | -0.008 | 6.962
12.5 | 0.685 | 0.09853 | -0.009 | 6.947
13 | 0.714 | 0.10152 | -0.01 | 7.03
13.5 | 0.741 | 0.10801 | -0.01 | 6.863
14 | 0.767 | 0.10909 | -0.01 | 7.03
14.5 | 0.794 | 0.11251 | -0.011 | 7.054
15 | 0.821 | 0.1185 | -0.011 | 6.926
15.5 | 0.848 | 0.12231 | -0.012 | 6.931
16 | 0.878 | 0.129 | -0.013 | 6.803
16.5 | 0.906 | 0.13074 | -0.013 | 6.929
17 | 0.933 | 0.14051 | -0.014 | 6.639
17.5 | 0.957 | 0.14144 | -0.014 | 6.769
18 | 0.984 | 0.14273 | -0.014 | 6.894
18.5 | 1.011 | 0.14744 | -0.014 | 6.855
19 | 1.037 | 0.15136 | -0.015 | 6.854
19.5 | 1.065 | 0.15796 | -0.015 | 6.742
20 | 1.095 | 0.16071 | -0.016 | 6.813

## 72. Re 4M Mach 0.50 (2)
BIGFOIL.COM POLAR EXPORT
s1012
S1012 |  |  |  | Cl Max: | 1.141 | at alpha= | 10 | deg
XFOIL ncrit=9 |  |  |  | L/D Max: | 91.5511 | at alpha= | 7.5 | deg
Re: | 4000000 |  |  | Cd Min: | 0.24882 | at alpha= | 20 | deg
Mach: | 0.5 |  |  | Cl=0 at alpha= | 0 | deg
|  |  |  | @ Cl=0.1, Cd= | 0.0049966
|  |  |  | @ Cl=0.4, Cd= | 0.0066202
|  |  |  | @ Cl=0.6, Cd= | 0.0076514
alpha (deg) | Cl | Cd | Cm | Cl/Cd
-20 | -0.8372 | 0.24792 | 0.057 | -3.3769
-19.5 | -0.818 | 0.23955 | 0.0519 | -3.4147
-19 | -0.8091 | 0.22716 | 0.0453 | -3.5618
-18.5 | -0.792 | 0.21833 | 0.0399 | -3.6275
-18 | -0.7826 | 0.20715 | 0.0335 | -3.7779
-17.5 | -0.7781 | 0.19522 | 0.0266 | -3.9858
-17 | -0.7762 | 0.18311 | 0.0193 | -4.239
-16.5 | -0.7901 | 0.16814 | 0.0099 | -4.6991
-14.5 | -0.8512 | 0.11684 | -0.0231 | -7.2852
-14 | -0.8736 | 0.10058 | -0.0387 | -8.6856
-13 | -0.9467 | 0.07456 | -0.0563 | -12.6972
-12.5 | -0.9766 | 0.06141 | -0.065 | -15.9029
-12 | -1.0073 | 0.04786 | -0.0754 | -21.0468
-11.5 | -1.0433 | 0.03792 | -0.0794 | -27.5132
-11 | -1.0825 | 0.03011 | -0.0776 | -35.9515
-10.5 | -1.1182 | 0.02377 | -0.0715 | -47.0425
-10 | -1.141 | 0.01871 | -0.0623 | -60.9834
-9.5 | -1.1362 | 0.01524 | -0.0525 | -74.5538
-9 | -1.1036 | 0.01324 | -0.0439 | -83.3535
-8 | -1.0092 | 0.01114 | -0.0298 | -90.5925
-7.5 | -0.9505 | 0.01038 | -0.0251 | -91.5703
-7 | -0.8892 | 0.00972 | -0.0211 | -91.4815
-6.5 | -0.8264 | 0.00916 | -0.0178 | -90.2183
-6 | -0.7625 | 0.00868 | -0.0151 | -87.8456
-5.5 | -0.698 | 0.00826 | -0.0128 | -84.5036
-5 | -0.6332 | 0.00785 | -0.0108 | -80.6624
-4.5 | -0.5681 | 0.00746 | -0.0092 | -76.1528
-4 | -0.5026 | 0.00711 | -0.0079 | -70.6892
-3.5 | -0.4368 | 0.0068 | -0.0069 | -64.2353
-3 | -0.3714 | 0.00648 | -0.006 | -57.3148
-2.5 | -0.3062 | 0.00618 | -0.0052 | -49.5469
-2 | -0.2412 | 0.00588 | -0.0045 | -41.0204
-1 | -0.1133 | 0.00511 | -0.0033 | -22.1722
-0.5 | -0.0523 | 0.00459 | -0.0023 | -11.3943
0 | 0 | 0.00444 | 0 | 0
0.5 | 0.0523 | 0.00459 | 0.0023 | 11.3943
1 | 0.1133 | 0.00511 | 0.0033 | 22.1722
2 | 0.2412 | 0.00588 | 0.0046 | 41.0204
2.5 | 0.3062 | 0.00618 | 0.0052 | 49.5469
3 | 0.3713 | 0.00648 | 0.0061 | 57.2994
3.5 | 0.4368 | 0.0068 | 0.0069 | 64.2353
4 | 0.5025 | 0.00711 | 0.0079 | 70.6751
4.5 | 0.568 | 0.00746 | 0.0092 | 76.1394
5 | 0.6332 | 0.00785 | 0.0108 | 80.6624
5.5 | 0.6979 | 0.00826 | 0.0128 | 84.4915
6 | 0.7623 | 0.00868 | 0.0151 | 87.8226
6.5 | 0.8263 | 0.00916 | 0.0178 | 90.2074
7 | 0.8891 | 0.00972 | 0.0211 | 91.4712
7.5 | 0.9503 | 0.01038 | 0.0251 | 91.5511
8 | 1.009 | 0.01114 | 0.0299 | 90.5745
9 | 1.1033 | 0.01325 | 0.0439 | 83.2679
9.5 | 1.1368 | 0.01521 | 0.0524 | 74.7403
10 | 1.141 | 0.01871 | 0.0624 | 60.9834
10.5 | 1.1175 | 0.0238 | 0.0715 | 46.9538
11 | 1.0821 | 0.03014 | 0.0776 | 35.9025
11.5 | 1.0438 | 0.0379 | 0.0794 | 27.5409
12 | 1.0084 | 0.04775 | 0.0754 | 21.1183
12.5 | 0.9786 | 0.06113 | 0.0652 | 16.0085
13 | 0.9458 | 0.07468 | 0.0562 | 12.6647
13.5 | 0.9101 | 0.08762 | 0.0473 | 10.3869
14 | 0.8742 | 0.10016 | 0.0394 | 8.728
14.5 | 0.8542 | 0.11692 | 0.0226 | 7.3059
16.5 | 0.7913 | 0.16805 | -0.0099 | 4.7087
17 | 0.7761 | 0.18339 | -0.0195 | 4.232
17.5 | 0.7771 | 0.19579 | -0.0269 | 3.969
18 | 0.7809 | 0.20806 | -0.034 | 3.7532
18.5 | 0.7921 | 0.21871 | -0.0401 | 3.6217
19 | 0.8093 | 0.22754 | -0.0454 | 3.5567
19.5 | 0.8188 | 0.23978 | -0.0519 | 3.4148
20 | 0.8367 | 0.24882 | -0.0573 | 3.3627

## 73. Re 5M Mach 0.00 (1)
BIGFOIL.COM POLAR EXPORT
s1012
S1012 |  |  |  | Cl Max: | 1.2 | at alpha= | 13.5 | deg
JavaFoil+Calcfoil stall+Eppler ext transition |  |  |  | L/D Max: | 119.728 | at alpha= | 7 | deg
Re: | 5000000 |  |  | Cd Min: | 0.00307 | at alpha= | 0 | deg
Mach: | 0 |  |  | Cl=0 at alpha= | 0 | deg
|  |  |  | @ Cl=0.1, Cd= | 0.00384
|  |  |  | @ Cl=0.4, Cd= | 0.005162
|  |  |  | @ Cl=0.6, Cd= | 0.0058858
alpha (deg) | Cl | Cd | Cm | Cl/Cd
-19 | -0.91 | 0.13186 | 0.014 | -6.898
-18.5 | -0.938 | 0.12321 | 0.014 | -7.61
-18 | -0.962 | 0.11706 | 0.014 | -8.221
-17.5 | -0.988 | 0.10842 | 0.014 | -9.115
-17 | -1.016 | 0.09712 | 0.014 | -10.462
-16.5 | -1.04 | 0.08905 | 0.014 | -11.676
-16 | -1.067 | 0.07774 | 0.014 | -13.719
-15.5 | -1.093 | 0.0656 | 0.014 | -16.663
-15 | -1.142 | 0.04291 | 0.015 | -26.607
-14.5 | -1.19 | 0.0273 | 0.015 | -43.589
-14 | -1.2 | 0.02281 | 0.015 | -52.623
-13.5 | -1.2 | 0.02035 | 0.015 | -58.985
-13 | -1.195 | 0.01846 | 0.014 | -64.742
-12.5 | -1.189 | 0.01636 | 0.014 | -72.677
-12 | -1.175 | 0.01498 | 0.014 | -78.45
-11.5 | -1.157 | 0.01389 | 0.013 | -83.272
-11 | -1.134 | 0.01296 | 0.013 | -87.556
-10.5 | -1.107 | 0.01217 | 0.012 | -91.018
-10 | -1.076 | 0.01137 | 0.012 | -94.667
-9.5 | -1.04 | 0.01078 | 0.011 | -96.511
-9 | -1.001 | 0.0102 | 0.011 | -98.139
-8.5 | -0.958 | 0.00972 | 0.01 | -98.52
-8 | -0.912 | 0.00928 | 0.009 | -98.3
-7.5 | -0.864 | 0.00885 | 0.009 | -97.629
-7 | -0.814 | 0.0068 | 0.008 | -119.728
-6.5 | -0.761 | 0.0065 | 0.008 | -117.039
-6 | -0.706 | 0.00628 | 0.007 | -112.39
-5.5 | -0.65 | 0.00607 | 0.007 | -107.069
-5 | -0.593 | 0.00586 | 0.006 | -101.269
-4.5 | -0.535 | 0.00564 | 0.005 | -94.87
-4 | -0.477 | 0.0054 | 0.005 | -88.267
-3.5 | -0.418 | 0.00522 | 0.004 | -80.092
-3 | -0.359 | 0.00503 | 0.004 | -71.342
-2.5 | -0.3 | 0.00484 | 0.003 | -61.86
-2 | -0.24 | 0.00464 | 0.002 | -51.754
-1.5 | -0.18 | 0.00426 | 0.002 | -42.269
-1 | -0.12 | 0.00405 | 0.001 | -29.677
-0.5 | -0.06 | 0.00342 | 0.001 | -17.603
0 | 0 | 0.00307 | 0 | 0
0.5 | 0.06 | 0.00342 | -0.001 | 17.616
1 | 0.12 | 0.00405 | -0.001 | 29.7
1.5 | 0.18 | 0.00426 | -0.002 | 42.269
2 | 0.24 | 0.00464 | -0.002 | 51.754
2.5 | 0.3 | 0.00484 | -0.003 | 61.86
3 | 0.359 | 0.00503 | -0.004 | 71.342
3.5 | 0.418 | 0.00522 | -0.004 | 80.092
4 | 0.477 | 0.0054 | -0.005 | 88.267
4.5 | 0.535 | 0.00564 | -0.005 | 94.87
5 | 0.593 | 0.00586 | -0.006 | 101.269
5.5 | 0.65 | 0.00607 | -0.007 | 107.069
6 | 0.706 | 0.00628 | -0.007 | 112.39
6.5 | 0.761 | 0.0065 | -0.008 | 117.039
7 | 0.814 | 0.0068 | -0.008 | 119.728
7.5 | 0.864 | 0.00885 | -0.009 | 97.629
8 | 0.912 | 0.00928 | -0.009 | 98.3
8.5 | 0.958 | 0.00972 | -0.01 | 98.52
9 | 1.001 | 0.0102 | -0.011 | 98.139
9.5 | 1.04 | 0.01078 | -0.011 | 96.511
10 | 1.076 | 0.01137 | -0.012 | 94.667
10.5 | 1.107 | 0.01217 | -0.012 | 91.018
11 | 1.134 | 0.01296 | -0.013 | 87.556
11.5 | 1.157 | 0.01389 | -0.013 | 83.272
12 | 1.175 | 0.01498 | -0.014 | 78.45
12.5 | 1.189 | 0.01636 | -0.014 | 72.677
13 | 1.195 | 0.01846 | -0.014 | 64.742
13.5 | 1.2 | 0.02035 | -0.015 | 58.985
14 | 1.2 | 0.02281 | -0.015 | 52.623
14.5 | 1.19 | 0.0273 | -0.015 | 43.589
15 | 1.142 | 0.04291 | -0.015 | 26.607
15.5 | 1.093 | 0.0656 | -0.014 | 16.663
16 | 1.067 | 0.07774 | -0.014 | 13.719
16.5 | 1.04 | 0.08905 | -0.014 | 11.676
17 | 1.016 | 0.09712 | -0.014 | 10.462
17.5 | 0.988 | 0.10842 | -0.014 | 9.115
18 | 0.962 | 0.11706 | -0.014 | 8.221
18.5 | 0.938 | 0.12321 | -0.014 | 7.61

## 74. Re 5M Mach 0.00 (2)
BIGFOIL.COM POLAR EXPORT
s1012
S1012 |  |  |  | Cl Max: | 1.6558 | at alpha= | 19.5 | deg
XFOIL ncrit=9 |  |  |  | L/D Max: | 104.526 | at alpha= | 9.5 | deg
Re: | 5000000 |  |  | Cd Min: | 0.03847 | at alpha= | 20 | deg
Mach: | 0 |  |  | Cl=0 at alpha= | -0.0010142 | deg
|  |  |  | @ Cl=0.1, Cd= | 0.0046383
|  |  |  | @ Cl=0.4, Cd= | 0.0060575
|  |  |  | @ Cl=0.6, Cd= | 0.0069878
alpha (deg) | Cl | Cd | Cm | Cl/Cd
-20 | -1.6542 | 0.03812 | -0.0522 | -43.3945
-19.5 | -1.6525 | 0.03403 | -0.0511 | -48.5601
-19 | -1.6486 | 0.0305 | -0.0491 | -54.0525
-18.5 | -1.6386 | 0.02768 | -0.0468 | -59.198
-18 | -1.6233 | 0.02539 | -0.0443 | -63.9346
-17.5 | -1.604 | 0.02346 | -0.0417 | -68.3717
-17 | -1.5821 | 0.0218 | -0.039 | -72.5734
-16.5 | -1.5564 | 0.02044 | -0.0363 | -76.1448
-16 | -1.5336 | 0.01894 | -0.033 | -80.9715
-14.5 | -1.4424 | 0.01581 | -0.0246 | -91.2334
-14 | -1.4125 | 0.01514 | -0.0209 | -93.2959
-13.5 | -1.3825 | 0.01443 | -0.0168 | -95.8073
-13 | -1.3491 | 0.0137 | -0.0134 | -98.4745
-12.5 | -1.3075 | 0.01308 | -0.0114 | -99.9618
-12 | -1.2629 | 0.01254 | -0.0099 | -100.7097
-11.5 | -1.2186 | 0.01187 | -0.0082 | -102.6622
-10.5 | -1.124 | 0.0108 | -0.0059 | -104.0741
-10 | -1.0748 | 0.01032 | -0.005 | -104.1473
-9.5 | -1.0256 | 0.00981 | -0.0041 | -104.5464
-9 | -0.975 | 0.00938 | -0.0034 | -103.9446
-8.5 | -0.9233 | 0.00899 | -0.0029 | -102.703
-8 | -0.8714 | 0.00857 | -0.0024 | -101.6803
-7.5 | -0.8186 | 0.0082 | -0.002 | -99.8293
-7 | -0.7649 | 0.00789 | -0.0017 | -96.9455
-6.5 | -0.7113 | 0.00756 | -0.0015 | -94.0873
-6 | -0.6572 | 0.00726 | -0.0013 | -90.5234
-5.5 | -0.6025 | 0.007 | -0.0011 | -86.0714
-5 | -0.5474 | 0.00674 | -0.0011 | -81.2166
-4.5 | -0.4919 | 0.00647 | -0.0011 | -76.0278
-4 | -0.4362 | 0.00622 | -0.0011 | -70.1286
-3.5 | -0.3805 | 0.00597 | -0.0012 | -63.7353
-3 | -0.3247 | 0.00573 | -0.0012 | -56.6667
-2.5 | -0.2689 | 0.00551 | -0.0012 | -48.8022
-2 | -0.2128 | 0.00525 | -0.0013 | -40.5333
-1.5 | -0.1573 | 0.00498 | -0.0013 | -31.5863
-1 | -0.1024 | 0.00465 | -0.0012 | -22.0215
-0.5 | -0.0492 | 0.00442 | -0.0009 | -11.1312
0 | 0.0001 | 0.00449 | 0 | 0.022272
0.5 | 0.049 | 0.00439 | 0.0009 | 11.1617
1 | 0.1024 | 0.00465 | 0.0012 | 22.0215
1.5 | 0.1573 | 0.00498 | 0.0013 | 31.5863
2 | 0.2128 | 0.00525 | 0.0013 | 40.5333
2.5 | 0.2689 | 0.00551 | 0.0012 | 48.8022
3 | 0.3247 | 0.00573 | 0.0012 | 56.6667
3.5 | 0.3805 | 0.00597 | 0.0012 | 63.7353
4 | 0.4362 | 0.00622 | 0.0011 | 70.1286
4.5 | 0.4918 | 0.00648 | 0.0011 | 75.8951
5 | 0.5474 | 0.00673 | 0.0011 | 81.3373
5.5 | 0.6025 | 0.007 | 0.0011 | 86.0714
6 | 0.6571 | 0.00726 | 0.0013 | 90.5096
6.5 | 0.7112 | 0.00756 | 0.0015 | 94.0741
7 | 0.7648 | 0.00789 | 0.0018 | 96.9328
7.5 | 0.8186 | 0.0082 | 0.002 | 99.8293
8 | 0.8713 | 0.00857 | 0.0024 | 101.6686
8.5 | 0.9232 | 0.00899 | 0.0029 | 102.6919
9 | 0.9749 | 0.00937 | 0.0034 | 104.0448
9.5 | 1.0254 | 0.00981 | 0.0042 | 104.526
10 | 1.0748 | 0.01031 | 0.005 | 104.2483
10.5 | 1.124 | 0.0108 | 0.0059 | 104.0741
11.5 | 1.2185 | 0.01187 | 0.0083 | 102.6537
12 | 1.2628 | 0.01253 | 0.0099 | 100.7821
12.5 | 1.3074 | 0.01307 | 0.0114 | 100.0306
13 | 1.3489 | 0.01371 | 0.0134 | 98.388
13.5 | 1.3829 | 0.01441 | 0.0168 | 95.9681
14 | 1.4123 | 0.01515 | 0.0209 | 93.2211
14.5 | 1.4424 | 0.01581 | 0.0247 | 91.2334
15.5 | 1.5091 | 0.01762 | 0.0296 | 85.647
16 | 1.5348 | 0.01887 | 0.0329 | 81.3355
16.5 | 1.5577 | 0.02037 | 0.0361 | 76.4703
17 | 1.5822 | 0.02181 | 0.039 | 72.5447
17.5 | 1.6046 | 0.02344 | 0.0416 | 68.4556
18 | 1.624 | 0.02535 | 0.0442 | 64.0631
18.5 | 1.6394 | 0.02764 | 0.0467 | 59.3126
19 | 1.6507 | 0.03037 | 0.049 | 54.353
19.5 | 1.6558 | 0.03377 | 0.0509 | 49.0317
20 | 1.6508 | 0.03847 | 0.0522 | 42.9114

## 75. Re 5M Mach 0.10 (1)
BIGFOIL.COM POLAR EXPORT
s1012
S1012 |  |  |  | Cl Max: | 1.186 | at alpha= | 13.5 | deg
JavaFoil+Calcfoil stall+Eppler ext transition |  |  |  | L/D Max: | 120.07 | at alpha= | 7 | deg
Re: | 5000000 |  |  | Cd Min: | 0.00309 | at alpha= | 0 | deg
Mach: | 0.1 |  |  | Cl=0 at alpha= | 0 | deg
|  |  |  | @ Cl=0.1, Cd= | 0.0038403
|  |  |  | @ Cl=0.4, Cd= | 0.0051856
|  |  |  | @ Cl=0.6, Cd= | 0.005864
alpha (deg) | Cl | Cd | Cm | Cl/Cd
-18.5 | -0.889 | 0.12869 | 0.014 | -6.907
-18 | -0.918 | 0.12162 | 0.013 | -7.55
-17.5 | -0.948 | 0.11273 | 0.013 | -8.409
-17 | -0.975 | 0.10502 | 0.013 | -9.285
-16.5 | -1.005 | 0.09433 | 0.013 | -10.65
-16 | -1.033 | 0.0841 | 0.013 | -12.279
-15.5 | -1.058 | 0.07342 | 0.014 | -14.415
-15 | -1.093 | 0.05516 | 0.014 | -19.82
-14.5 | -1.151 | 0.03337 | 0.015 | -34.492
-14 | -1.182 | 0.02413 | 0.015 | -48.983
-13.5 | -1.186 | 0.02127 | 0.015 | -55.755
-13 | -1.184 | 0.01914 | 0.014 | -61.855
-12.5 | -1.18 | 0.01682 | 0.014 | -70.193
-12 | -1.169 | 0.01532 | 0.014 | -76.317
-11.5 | -1.153 | 0.01416 | 0.013 | -81.443
-11 | -1.133 | 0.01315 | 0.013 | -86.151
-10.5 | -1.106 | 0.01237 | 0.012 | -89.456
-10 | -1.077 | 0.01154 | 0.012 | -93.316
-9.5 | -1.042 | 0.0109 | 0.011 | -95.558
-9 | -1.003 | 0.01036 | 0.011 | -96.837
-8.5 | -0.961 | 0.00982 | 0.01 | -97.877
-8 | -0.915 | 0.00938 | 0.009 | -97.559
-7.5 | -0.867 | 0.00896 | 0.009 | -96.814
-7 | -0.817 | 0.00681 | 0.008 | -120.07
-6.5 | -0.764 | 0.00655 | 0.008 | -116.724
-6 | -0.709 | 0.00633 | 0.007 | -112.033
-5.5 | -0.653 | 0.00605 | 0.007 | -107.969
-5 | -0.596 | 0.00585 | 0.006 | -101.848
-4.5 | -0.538 | 0.00566 | 0.005 | -94.961
-4 | -0.479 | 0.00545 | 0.005 | -88.023
-3.5 | -0.42 | 0.00525 | 0.004 | -80.095
-3 | -0.361 | 0.00506 | 0.004 | -71.373
-2.5 | -0.301 | 0.00488 | 0.003 | -61.738
-2 | -0.241 | 0.00463 | 0.002 | -52.062
-1.5 | -0.181 | 0.00425 | 0.002 | -42.612
-1 | -0.121 | 0.00404 | 0.001 | -29.908
-0.5 | -0.06 | 0.00346 | 0.001 | -17.489
0 | 0 | 0.00309 | 0 | 0
0.5 | 0.06 | 0.00346 | -0.001 | 17.503
1 | 0.121 | 0.00404 | -0.001 | 29.931
1.5 | 0.181 | 0.00425 | -0.002 | 42.612
2 | 0.241 | 0.00463 | -0.002 | 52.062
2.5 | 0.301 | 0.00488 | -0.003 | 61.738
3 | 0.361 | 0.00506 | -0.004 | 71.373
3.5 | 0.42 | 0.00525 | -0.004 | 80.095
4 | 0.479 | 0.00545 | -0.005 | 88.023
4.5 | 0.538 | 0.00566 | -0.005 | 94.961
5 | 0.596 | 0.00585 | -0.006 | 101.848
5.5 | 0.653 | 0.00605 | -0.007 | 107.969
6 | 0.709 | 0.00633 | -0.007 | 112.033
6.5 | 0.764 | 0.00655 | -0.008 | 116.724
7 | 0.817 | 0.00681 | -0.008 | 120.07
7.5 | 0.867 | 0.00896 | -0.009 | 96.814
8 | 0.915 | 0.00938 | -0.009 | 97.559
8.5 | 0.961 | 0.00982 | -0.01 | 97.877
9 | 1.003 | 0.01036 | -0.011 | 96.837
9.5 | 1.042 | 0.0109 | -0.011 | 95.558
10 | 1.077 | 0.01154 | -0.012 | 93.316
10.5 | 1.106 | 0.01237 | -0.012 | 89.456
11 | 1.133 | 0.01315 | -0.013 | 86.151
11.5 | 1.153 | 0.01416 | -0.013 | 81.443
12 | 1.169 | 0.01532 | -0.014 | 76.317
12.5 | 1.18 | 0.01682 | -0.014 | 70.193
13 | 1.184 | 0.01914 | -0.014 | 61.855
13.5 | 1.186 | 0.02127 | -0.015 | 55.755
14 | 1.182 | 0.02413 | -0.015 | 48.983
14.5 | 1.151 | 0.03337 | -0.015 | 34.492
15 | 1.093 | 0.05516 | -0.014 | 19.82
15.5 | 1.058 | 0.07342 | -0.014 | 14.415
16 | 1.033 | 0.0841 | -0.013 | 12.279
16.5 | 1.005 | 0.09433 | -0.013 | 10.65
17 | 0.975 | 0.10502 | -0.013 | 9.285
17.5 | 0.948 | 0.11273 | -0.013 | 8.409
18 | 0.918 | 0.12162 | -0.013 | 7.55
18.5 | 0.889 | 0.12869 | -0.014 | 6.907

## 76. Re 5M Mach 0.10 (2)
BIGFOIL.COM POLAR EXPORT
s1012
S1012 |  |  |  | Cl Max: | 1.635 | at alpha= | 19 | deg
XFOIL ncrit=9 |  |  |  | L/D Max: | 104.107 | at alpha= | 9.5 | deg
Re: | 5000000 |  |  | Cd Min: | 0.04342 | at alpha= | -20 | deg
Mach: | 0.1 |  |  | Cl=0 at alpha= | -0.0010101 | deg
|  |  |  | @ Cl=0.1, Cd= | 0.0046469
|  |  |  | @ Cl=0.4, Cd= | 0.0060684
|  |  |  | @ Cl=0.6, Cd= | 0.0070013
alpha (deg) | Cl | Cd | Cm | Cl/Cd
-20 | -1.6245 | 0.04342 | -0.0547 | -37.4136
-19.5 | -1.6296 | 0.03807 | -0.0546 | -42.8054
-19 | -1.6329 | 0.03349 | -0.0532 | -48.7578
-18.5 | -1.6299 | 0.02986 | -0.051 | -54.5847
-18 | -1.619 | 0.02707 | -0.0484 | -59.8079
-17.5 | -1.6032 | 0.02476 | -0.0457 | -64.7496
-17 | -1.5836 | 0.02282 | -0.0428 | -69.3953
-16.5 | -1.5593 | 0.02127 | -0.04 | -73.3098
-16 | -1.5345 | 0.0198 | -0.0368 | -77.5
-15.5 | -1.5108 | 0.01832 | -0.0333 | -82.4672
-14.5 | -1.4457 | 0.0162 | -0.028 | -89.2407
-14 | -1.4164 | 0.01545 | -0.024 | -91.6764
-13.5 | -1.3846 | 0.01477 | -0.0202 | -93.7441
-13 | -1.3547 | 0.01398 | -0.0159 | -96.9027
-12.5 | -1.3146 | 0.0133 | -0.0134 | -98.8421
-12 | -1.2705 | 0.0127 | -0.0115 | -100.0394
-11.5 | -1.2255 | 0.01207 | -0.0098 | -101.5327
-10.5 | -1.1306 | 0.01095 | -0.0071 | -103.2511
-10 | -1.0816 | 0.01041 | -0.006 | -103.9001
-9.5 | -1.0318 | 0.00991 | -0.005 | -104.1171
-9 | -0.9807 | 0.00947 | -0.0042 | -103.5586
-8.5 | -0.929 | 0.00905 | -0.0035 | -102.6519
-8 | -0.8767 | 0.00862 | -0.0029 | -101.7053
-7.5 | -0.8234 | 0.00825 | -0.0025 | -99.8061
-7 | -0.7694 | 0.00793 | -0.0022 | -97.024
-6.5 | -0.7155 | 0.00759 | -0.0018 | -94.2688
-6 | -0.661 | 0.00729 | -0.0015 | -90.6722
-5.5 | -0.6059 | 0.00703 | -0.0014 | -86.1878
-5 | -0.5504 | 0.00676 | -0.0013 | -81.4201
-4.5 | -0.4946 | 0.00649 | -0.0013 | -76.2096
-4 | -0.4385 | 0.00624 | -0.0013 | -70.2724
-3.5 | -0.3824 | 0.00599 | -0.0013 | -63.8397
-3 | -0.3264 | 0.00575 | -0.0013 | -56.7652
-2.5 | -0.2703 | 0.00552 | -0.0013 | -48.9674
-2 | -0.2138 | 0.00527 | -0.0014 | -40.5693
-1.5 | -0.158 | 0.00499 | -0.0014 | -31.6633
-1 | -0.1027 | 0.00466 | -0.0013 | -22.0386
-0.5 | -0.0494 | 0.00443 | -0.0009 | -11.1512
0 | 0.0001 | 0.00451 | 0 | 0.022173
0.5 | 0.0492 | 0.0044 | 0.001 | 11.1818
1 | 0.1027 | 0.00466 | 0.0013 | 22.0386
1.5 | 0.158 | 0.00499 | 0.0014 | 31.6633
2 | 0.2138 | 0.00527 | 0.0014 | 40.5693
2.5 | 0.2703 | 0.00552 | 0.0013 | 48.9674
3 | 0.3264 | 0.00575 | 0.0013 | 56.7652
3.5 | 0.3824 | 0.00599 | 0.0013 | 63.8397
4 | 0.4385 | 0.00624 | 0.0013 | 70.2724
4.5 | 0.4945 | 0.0065 | 0.0013 | 76.0769
5 | 0.5504 | 0.00676 | 0.0013 | 81.4201
5.5 | 0.6059 | 0.00703 | 0.0014 | 86.1878
6 | 0.6609 | 0.00729 | 0.0016 | 90.6584
6.5 | 0.7154 | 0.00759 | 0.0018 | 94.2556
7 | 0.7693 | 0.00793 | 0.0022 | 97.0113
7.5 | 0.8234 | 0.00825 | 0.0025 | 99.8061
8 | 0.8766 | 0.00862 | 0.0029 | 101.6937
8.5 | 0.9289 | 0.00905 | 0.0035 | 102.6409
9 | 0.9806 | 0.00947 | 0.0042 | 103.548
9.5 | 1.0317 | 0.00991 | 0.005 | 104.107
10 | 1.0815 | 0.01041 | 0.006 | 103.8905
10.5 | 1.1305 | 0.01095 | 0.0071 | 103.242
11.5 | 1.2254 | 0.01207 | 0.0098 | 101.5244
12 | 1.2704 | 0.01269 | 0.0115 | 100.1103
12.5 | 1.3146 | 0.01329 | 0.0134 | 98.9165
13 | 1.3544 | 0.01399 | 0.0159 | 96.812
13.5 | 1.3847 | 0.01476 | 0.0202 | 93.8144
14 | 1.4163 | 0.01545 | 0.024 | 91.6699
14.5 | 1.4459 | 0.01619 | 0.028 | 89.3082
15.5 | 1.5108 | 0.01833 | 0.0333 | 82.4223
16 | 1.5347 | 0.0198 | 0.0368 | 77.5101
16.5 | 1.5605 | 0.0212 | 0.0398 | 73.6085
17 | 1.584 | 0.02281 | 0.0427 | 69.4432
17.5 | 1.6035 | 0.02476 | 0.0456 | 64.7617
18 | 1.6191 | 0.02708 | 0.0484 | 59.7895
18.5 | 1.6311 | 0.02979 | 0.0509 | 54.7533
19 | 1.635 | 0.03335 | 0.0531 | 49.0255
19.5 | 1.6338 | 0.03772 | 0.0545 | 43.3139
20 | 1.6265 | 0.04327 | 0.0546 | 37.5896

## 77. Re 5M Mach 0.25 (1)
BIGFOIL.COM POLAR EXPORT
s1012
S1012 |  |  |  | Cl Max: | 1.115 | at alpha= | 11.5 | deg
JavaFoil+Calcfoil stall+Eppler ext transition |  |  |  | L/D Max: | 130.036 | at alpha= | 6.5 | deg
Re: | 5000000 |  |  | Cd Min: | 0.00308 | at alpha= | 0 | deg
Mach: | 0.25 |  |  | Cl=0 at alpha= | 0 | deg
|  |  |  | @ Cl=0.1, Cd= | 0.0036655
|  |  |  | @ Cl=0.4, Cd= | 0.0051656
|  |  |  | @ Cl=0.6, Cd= | 0.0058946
alpha (deg) | Cl | Cd | Cm | Cl/Cd
-16.5 | -0.732 | 0.12276 | 0.012 | -5.966
-16 | -0.79 | 0.11263 | 0.012 | -7.014
-15.5 | -0.84 | 0.10386 | 0.012 | -8.089
-15 | -0.877 | 0.09449 | 0.012 | -9.278
-14.5 | -0.91 | 0.08493 | 0.012 | -10.714
-14 | -0.943 | 0.07333 | 0.012 | -12.863
-13.5 | -0.983 | 0.05741 | 0.013 | -17.128
-13 | -1.074 | 0.02803 | 0.014 | -38.327
-12.5 | -1.104 | 0.02144 | 0.014 | -51.489
-12 | -1.113 | 0.01859 | 0.014 | -59.87
-11.5 | -1.115 | 0.01637 | 0.013 | -68.102
-11 | -1.108 | 0.01486 | 0.013 | -74.536
-10.5 | -1.094 | 0.01364 | 0.012 | -80.214
-10 | -1.073 | 0.01252 | 0.012 | -85.727
-9.5 | -1.046 | 0.01163 | 0.011 | -89.951
-9 | -1.013 | 0.01095 | 0.011 | -92.488
-8.5 | -0.974 | 0.01033 | 0.01 | -94.335
-8 | -0.931 | 0.00976 | 0.01 | -95.375
-7.5 | -0.885 | 0.00926 | 0.009 | -95.495
-7 | -0.835 | 0.00883 | 0.009 | -94.545
-6.5 | -0.782 | 0.00602 | 0.008 | -130.036
-6 | -0.726 | 0.00645 | 0.007 | -112.698
-5.5 | -0.669 | 0.0062 | 0.007 | -107.997
-5 | -0.611 | 0.00593 | 0.006 | -103.004
-4.5 | -0.552 | 0.00574 | 0.006 | -96.249
-4 | -0.492 | 0.00552 | 0.005 | -89.207
-3.5 | -0.432 | 0.00526 | 0.004 | -81.985
-3 | -0.371 | 0.00508 | 0.004 | -72.949
-2.5 | -0.309 | 0.00488 | 0.003 | -63.328
-2 | -0.248 | 0.00467 | 0.002 | -53.011
-1.5 | -0.186 | 0.00442 | 0.002 | -42.078
-1 | -0.124 | 0.00377 | 0.001 | -32.973
-0.5 | -0.062 | 0.0035 | 0.001 | -17.758
0 | 0 | 0.00308 | 0 | 0
0.5 | 0.062 | 0.0035 | -0.001 | 17.771
1 | 0.124 | 0.00377 | -0.001 | 32.973
1.5 | 0.186 | 0.00442 | -0.002 | 42.078
2 | 0.248 | 0.00467 | -0.002 | 53.011
2.5 | 0.309 | 0.00488 | -0.003 | 63.328
3 | 0.371 | 0.00508 | -0.004 | 72.949
3.5 | 0.432 | 0.00526 | -0.004 | 81.985
4 | 0.492 | 0.00552 | -0.005 | 89.207
4.5 | 0.552 | 0.00574 | -0.006 | 96.249
5 | 0.611 | 0.00593 | -0.006 | 103.004
5.5 | 0.669 | 0.0062 | -0.007 | 107.997
6 | 0.726 | 0.00645 | -0.007 | 112.698
6.5 | 0.782 | 0.00602 | -0.008 | 130.036
7 | 0.835 | 0.00883 | -0.009 | 94.545
7.5 | 0.885 | 0.00926 | -0.009 | 95.495
8 | 0.931 | 0.00976 | -0.01 | 95.375
8.5 | 0.974 | 0.01033 | -0.01 | 94.335
9 | 1.013 | 0.01095 | -0.011 | 92.488
9.5 | 1.046 | 0.01163 | -0.011 | 89.951
10 | 1.073 | 0.01252 | -0.012 | 85.727
10.5 | 1.094 | 0.01364 | -0.012 | 80.214
11 | 1.108 | 0.01486 | -0.013 | 74.536
11.5 | 1.115 | 0.01637 | -0.013 | 68.102
12 | 1.113 | 0.01859 | -0.014 | 59.87
12.5 | 1.104 | 0.02144 | -0.014 | 51.489
13 | 1.074 | 0.02803 | -0.014 | 38.327
13.5 | 0.983 | 0.05741 | -0.013 | 17.128
14 | 0.943 | 0.07333 | -0.012 | 12.863
14.5 | 0.91 | 0.08493 | -0.012 | 10.714
15 | 0.877 | 0.09449 | -0.012 | 9.278
15.5 | 0.84 | 0.10386 | -0.012 | 8.089
16 | 0.79 | 0.11263 | -0.012 | 7.014
16.5 | 0.732 | 0.12302 | -0.012 | 5.95

## 78. Re 5M Mach 0.25 (2)
BIGFOIL.COM POLAR EXPORT
s1012
S1012 |  |  |  | Cl Max: | 1.5486 | at alpha= | 17 | deg
XFOIL ncrit=9 |  |  |  | L/D Max: | 101.767 | at alpha= | 9.5 | deg
Re: | 5000000 |  |  | Cd Min: | 0.14213 | at alpha= | 20 | deg
Mach: | 0.25 |  |  | Cl=0 at alpha= | -0.00099206 | deg
|  |  |  | @ Cl=0.1, Cd= | 0.0047436
|  |  |  | @ Cl=0.4, Cd= | 0.006108
|  |  |  | @ Cl=0.6, Cd= | 0.0070532
alpha (deg) | Cl | Cd | Cm | Cl/Cd
-20 | -1.1068 | 0.14029 | -0.0034 | -7.8894
-19.5 | -1.2879 | 0.10099 | -0.0307 | -12.7527
-19 | -1.4481 | 0.06817 | -0.0529 | -21.2425
-18.5 | -1.5022 | 0.05346 | -0.0616 | -28.0995
-18 | -1.5277 | 0.0442 | -0.065 | -34.5633
-17.5 | -1.5399 | 0.03769 | -0.0652 | -40.857
-17 | -1.5445 | 0.0327 | -0.0634 | -47.2324
-16.5 | -1.5461 | 0.02847 | -0.0603 | -54.3063
-16 | -1.5337 | 0.02549 | -0.0567 | -60.1687
-15.5 | -1.5164 | 0.02301 | -0.0528 | -65.9018
-15 | -1.493 | 0.02105 | -0.0489 | -70.9264
-14.5 | -1.4619 | 0.01939 | -0.0456 | -75.3945
-14 | -1.4321 | 0.01786 | -0.0418 | -80.1848
-13.5 | -1.4034 | 0.01663 | -0.0371 | -84.3897
-13 | -1.3712 | 0.0156 | -0.0325 | -87.8974
-12.5 | -1.3362 | 0.01475 | -0.028 | -90.5898
-12 | -1.3044 | 0.0138 | -0.0228 | -94.5217
-11.5 | -1.2628 | 0.01306 | -0.0192 | -96.6922
-11 | -1.215 | 0.01244 | -0.0166 | -97.6688
-10.5 | -1.1675 | 0.01166 | -0.0141 | -100.1286
-10 | -1.1164 | 0.01109 | -0.0122 | -100.6673
-9.5 | -1.0656 | 0.01047 | -0.0104 | -101.7765
-8.5 | -0.9595 | 0.00944 | -0.0075 | -101.6419
-8 | -0.9049 | 0.00898 | -0.0064 | -100.7684
-7.5 | -0.85 | 0.00854 | -0.0054 | -99.5316
-7 | -0.7945 | 0.00814 | -0.0045 | -97.6044
-6.5 | -0.7382 | 0.0078 | -0.0039 | -94.641
-6 | -0.6815 | 0.0075 | -0.0033 | -90.8667
-5.5 | -0.6246 | 0.00719 | -0.0029 | -86.8707
-5 | -0.5673 | 0.00688 | -0.0025 | -82.4564
-4.5 | -0.5096 | 0.00659 | -0.0023 | -77.3293
-4 | -0.4516 | 0.00633 | -0.0021 | -71.3428
-3.5 | -0.3935 | 0.00608 | -0.002 | -64.7204
-3 | -0.3356 | 0.00584 | -0.0019 | -57.4658
-2.5 | -0.2777 | 0.00561 | -0.0018 | -49.5009
-2 | -0.2193 | 0.00535 | -0.0018 | -40.9907
-1.5 | -0.1618 | 0.00507 | -0.0017 | -31.9132
-1 | -0.105 | 0.00473 | -0.0016 | -22.1987
-0.5 | -0.0503 | 0.00451 | -0.0011 | -11.153
0 | 0.0001 | 0.0046 | 0 | 0.021739
0.5 | 0.0501 | 0.00448 | 0.0011 | 11.183
1.5 | 0.1618 | 0.00507 | 0.0017 | 31.9132
2 | 0.2193 | 0.00535 | 0.0018 | 40.9907
2.5 | 0.2776 | 0.0056 | 0.0018 | 49.5714
3 | 0.3355 | 0.00584 | 0.0019 | 57.4486
3.5 | 0.3935 | 0.00608 | 0.002 | 64.7204
4 | 0.4516 | 0.00633 | 0.0021 | 71.3428
4.5 | 0.5095 | 0.00659 | 0.0023 | 77.3141
5 | 0.5672 | 0.00687 | 0.0025 | 82.5619
5.5 | 0.6245 | 0.00719 | 0.0029 | 86.8567
6 | 0.6814 | 0.0075 | 0.0034 | 90.8533
6.5 | 0.7381 | 0.0078 | 0.0039 | 94.6282
7 | 0.7945 | 0.00814 | 0.0045 | 97.6044
7.5 | 0.85 | 0.00854 | 0.0054 | 99.5316
8 | 0.9048 | 0.00898 | 0.0064 | 100.7572
8.5 | 0.9594 | 0.00943 | 0.0075 | 101.7391
9.5 | 1.0655 | 0.01047 | 0.0104 | 101.767
10 | 1.1163 | 0.0111 | 0.0123 | 100.5676
10.5 | 1.1674 | 0.01166 | 0.0142 | 100.1201
11 | 1.215 | 0.01242 | 0.0166 | 97.8261
11.5 | 1.2627 | 0.01305 | 0.0192 | 96.7586
12 | 1.3042 | 0.0138 | 0.0228 | 94.5072
12.5 | 1.3367 | 0.01473 | 0.0279 | 90.7468
13 | 1.3712 | 0.0156 | 0.0325 | 87.8974
13.5 | 1.4039 | 0.01661 | 0.037 | 84.5214
14 | 1.4332 | 0.01781 | 0.0417 | 80.4716
14.5 | 1.4636 | 0.01933 | 0.0454 | 75.7165
15 | 1.4935 | 0.02103 | 0.0488 | 71.0176
15.5 | 1.5171 | 0.02299 | 0.0528 | 65.9896
16 | 1.5353 | 0.0254 | 0.0566 | 60.4449
16.5 | 1.5464 | 0.02847 | 0.0602 | 54.3168
17 | 1.5486 | 0.03243 | 0.0632 | 47.7521
17.5 | 1.5382 | 0.03789 | 0.065 | 40.5965
18 | 1.5273 | 0.04433 | 0.0648 | 34.453
18.5 | 1.5032 | 0.05347 | 0.0614 | 28.113
19 | 1.454 | 0.06749 | 0.0532 | 21.5439
19.5 | 1.2988 | 0.09935 | 0.0318 | 13.073
20 | 1.0979 | 0.14213 | 0.002 | 7.7246

## 79. Re 5M Mach 0.50 (1)
BIGFOIL.COM POLAR EXPORT
s1012
S1012 |  |  |  | Cl Max: | 1.097 | at alpha= | 20 | deg
JavaFoil+Calcfoil stall+Eppler ext transition |  |  |  | L/D Max: | 86.444 | at alpha= | 3.5 | deg
Re: | 5000000 |  |  | Cd Min: | 0.0031 | at alpha= | 0 | deg
Mach: | 0.5 |  |  | Cl=0 at alpha= | 0 | deg
|  |  |  | @ Cl=0.1, Cd= | 0.003738
|  |  |  | @ Cl=0.4, Cd= | 0.0052879
|  |  |  | @ Cl=0.6, Cd= | 0.0077298
alpha (deg) | Cl | Cd | Cm | Cl/Cd
-20 | -1.097 | 0.15609 | 0.016 | -7.027
-19.5 | -1.068 | 0.15441 | 0.016 | -6.915
-19 | -1.038 | 0.14964 | 0.015 | -6.937
-18.5 | -1.011 | 0.14262 | 0.015 | -7.09
-18 | -0.985 | 0.14074 | 0.014 | -6.995
-17.5 | -0.958 | 0.13387 | 0.014 | -7.155
-17 | -0.934 | 0.13829 | 0.014 | -6.752
-16.5 | -0.907 | 0.13025 | 0.013 | -6.96
-16 | -0.879 | 0.12459 | 0.013 | -7.054
-15.5 | -0.85 | 0.12156 | 0.012 | -6.991
-15 | -0.821 | 0.11662 | 0.011 | -7.04
-14.5 | -0.794 | 0.10911 | 0.011 | -7.279
-14 | -0.767 | 0.10755 | 0.01 | -7.134
-13.5 | -0.742 | 0.10772 | 0.01 | -6.886
-13 | -0.714 | 0.09895 | 0.01 | -7.219
-12.5 | -0.686 | 0.09639 | 0.009 | -7.114
-12 | -0.657 | 0.09128 | 0.008 | -7.196
-11.5 | -0.63 | 0.08907 | 0.008 | -7.07
-11 | -0.604 | 0.08556 | 0.008 | -7.062
-10.5 | -0.576 | 0.07823 | 0.007 | -7.365
-10 | -0.547 | 0.07567 | 0.006 | -7.228
-9.5 | -0.523 | 0.07025 | 0.007 | -7.442
-9 | -0.501 | 0.05934 | 0.007 | -8.438
-8.5 | -0.876 | 0.01579 | 0.011 | -55.457
-8 | -0.926 | 0.01293 | 0.011 | -71.637
-7.5 | -0.921 | 0.01172 | 0.01 | -78.563
-7 | -0.892 | 0.01076 | 0.009 | -82.85
-6.5 | -0.848 | 0.00998 | 0.009 | -84.957
-6 | -0.795 | 0.00931 | 0.008 | -85.383
-5.5 | -0.737 | 0.00874 | 0.008 | -84.308
-5 | -0.676 | 0.00827 | 0.007 | -81.679
-4.5 | -0.612 | 0.0078 | 0.006 | -78.487
-4 | -0.547 | 0.00742 | 0.006 | -73.775
-3.5 | -0.481 | 0.00556 | 0.005 | -86.444
-3 | -0.413 | 0.00533 | 0.004 | -77.486
-2.5 | -0.345 | 0.00511 | 0.003 | -67.501
-2 | -0.276 | 0.00491 | 0.003 | -56.358
-1.5 | -0.208 | 0.0046 | 0.002 | -45.173
-1 | -0.139 | 0.00405 | 0.001 | -34.229
-0.5 | -0.069 | 0.00349 | 0.001 | -19.879
0 | 0 | 0.0031 | 0 | 0
0.5 | 0.069 | 0.00349 | -0.001 | 19.879
1 | 0.139 | 0.00405 | -0.001 | 34.229
1.5 | 0.208 | 0.0046 | -0.002 | 45.173
2 | 0.276 | 0.00491 | -0.003 | 56.358
2.5 | 0.345 | 0.00511 | -0.003 | 67.501
3 | 0.413 | 0.00533 | -0.004 | 77.486
3.5 | 0.481 | 0.00556 | -0.005 | 86.444
4 | 0.547 | 0.00742 | -0.005 | 73.775
4.5 | 0.612 | 0.0078 | -0.006 | 78.487
5 | 0.676 | 0.00827 | -0.007 | 81.679
5.5 | 0.737 | 0.00874 | -0.008 | 84.308
6 | 0.795 | 0.00931 | -0.008 | 85.383
6.5 | 0.848 | 0.00998 | -0.009 | 84.957
7 | 0.892 | 0.0108 | -0.009 | 82.555
7.5 | 0.921 | 0.01174 | -0.01 | 78.402
8 | 0.926 | 0.01293 | -0.011 | 71.637
8.5 | 0.876 | 0.01579 | -0.011 | 55.457
9 | 0.501 | 0.05934 | -0.007 | 8.438
9.5 | 0.522 | 0.07147 | -0.007 | 7.306
10 | 0.547 | 0.07762 | -0.006 | 7.046
10.5 | 0.576 | 0.07935 | -0.007 | 7.26
11 | 0.604 | 0.08588 | -0.008 | 7.038
11.5 | 0.63 | 0.08907 | -0.008 | 7.07
12 | 0.657 | 0.09032 | -0.008 | 7.273
12.5 | 0.686 | 0.09639 | -0.009 | 7.114
13 | 0.714 | 0.09895 | -0.01 | 7.219
13.5 | 0.742 | 0.10684 | -0.01 | 6.945
14 | 0.767 | 0.10485 | -0.01 | 7.317
14.5 | 0.794 | 0.11042 | -0.011 | 7.193
15 | 0.821 | 0.11677 | -0.011 | 7.032
15.5 | 0.85 | 0.11942 | -0.012 | 7.115
16 | 0.879 | 0.12468 | -0.013 | 7.05
16.5 | 0.907 | 0.12808 | -0.013 | 7.078
17 | 0.934 | 0.13766 | -0.014 | 6.783
17.5 | 0.958 | 0.13671 | -0.014 | 7.007
18 | 0.985 | 0.14191 | -0.014 | 6.938
18.5 | 1.011 | 0.14255 | -0.015 | 7.093
19 | 1.038 | 0.14855 | -0.015 | 6.991
19.5 | 1.068 | 0.15212 | -0.016 | 7.021
20 | 1.097 | 0.15505 | -0.016 | 7.074

## 80. Re 5M Mach 0.50 (2)
BIGFOIL.COM POLAR EXPORT
s1012
S1012 |  |  |  | Cl Max: | 1.1619 | at alpha= | 10 | deg
XFOIL ncrit=9 |  |  |  | L/D Max: | 96.5594 | at alpha= | 7.5 | deg
Re: | 5000000 |  |  | Cd Min: | 0.12469 | at alpha= | 15 | deg
Mach: | 0.5 |  |  | Cl=0 at alpha= | -0.0009311 | deg
|  |  |  | @ Cl=0.1, Cd= | 0.0049855
|  |  |  | @ Cl=0.4, Cd= | 0.0063289
|  |  |  | @ Cl=0.6, Cd= | 0.0072608
alpha (deg) | Cl | Cd | Cm | Cl/Cd
-15 | -0.8487 | 0.12455 | -0.0209 | -6.8141
-14.5 | -0.87 | 0.11116 | -0.0311 | -7.8266
-14 | -0.8983 | 0.09816 | -0.0403 | -9.1514
-13.5 | -0.9286 | 0.08541 | -0.0493 | -10.8723
-13 | -0.9645 | 0.07236 | -0.0584 | -13.3292
-12.5 | -0.992 | 0.05897 | -0.0675 | -16.8221
-11.5 | -1.0667 | 0.03606 | -0.0805 | -29.5813
-11 | -1.1064 | 0.02861 | -0.0776 | -38.6718
-10.5 | -1.1409 | 0.02254 | -0.0708 | -50.6167
-10 | -1.1621 | 0.01769 | -0.0611 | -65.6925
-9.5 | -1.1558 | 0.01443 | -0.0507 | -80.097
-9 | -1.1212 | 0.01256 | -0.0419 | -89.2675
-8.5 | -1.0752 | 0.01143 | -0.0343 | -94.0682
-8 | -1.0208 | 0.01064 | -0.0282 | -95.9398
-7.5 | -0.96 | 0.00994 | -0.0237 | -96.5795
-7 | -0.8975 | 0.00933 | -0.0199 | -96.1951
-6.5 | -0.8336 | 0.00881 | -0.0167 | -94.6198
-6 | -0.769 | 0.00832 | -0.0141 | -92.4279
-5.5 | -0.7039 | 0.00787 | -0.0118 | -89.4409
-5 | -0.6383 | 0.00747 | -0.01 | -85.4485
-4.5 | -0.5725 | 0.00711 | -0.0085 | -80.5204
-4 | -0.5064 | 0.00679 | -0.0072 | -74.5803
-3.5 | -0.4404 | 0.0065 | -0.0063 | -67.7538
-3 | -0.3743 | 0.00622 | -0.0055 | -60.1768
-2.5 | -0.3086 | 0.00594 | -0.0047 | -51.9529
-2 | -0.2424 | 0.00566 | -0.0043 | -42.8269
-1.5 | -0.1772 | 0.00535 | -0.0038 | -33.1215
-1 | -0.113 | 0.00502 | -0.0032 | -22.51
-0.5 | -0.0536 | 0.0049 | -0.002 | -10.9388
0 | 0.0001 | 0.00503 | 0 | 0.019881
0.5 | 0.0531 | 0.00486 | 0.0021 | 10.9259
1 | 0.1129 | 0.00502 | 0.0032 | 22.49
1.5 | 0.1772 | 0.00536 | 0.0038 | 33.0597
2.5 | 0.3086 | 0.00594 | 0.0047 | 51.9529
3 | 0.3743 | 0.00622 | 0.0055 | 60.1768
3.5 | 0.4404 | 0.0065 | 0.0063 | 67.7538
4 | 0.5064 | 0.00679 | 0.0072 | 74.5803
4.5 | 0.5724 | 0.00711 | 0.0085 | 80.5063
5 | 0.6383 | 0.00747 | 0.01 | 85.4485
5.5 | 0.7038 | 0.00787 | 0.0118 | 89.4282
6 | 0.7689 | 0.00832 | 0.0141 | 92.4159
6.5 | 0.8335 | 0.00881 | 0.0167 | 94.6084
7 | 0.8974 | 0.00933 | 0.0199 | 96.1844
7.5 | 0.9598 | 0.00994 | 0.0238 | 96.5594
8 | 1.0207 | 0.01064 | 0.0283 | 95.9305
8.5 | 1.075 | 0.01143 | 0.0343 | 94.0507
9 | 1.1209 | 0.01257 | 0.0419 | 89.1726
9.5 | 1.1562 | 0.0144 | 0.0507 | 80.2917
10 | 1.1619 | 0.0177 | 0.0611 | 65.6441
10.5 | 1.1401 | 0.02256 | 0.0708 | 50.5363
11 | 1.1059 | 0.02864 | 0.0777 | 38.6138
11.5 | 1.0648 | 0.03619 | 0.0804 | 29.4225
12.5 | 0.994 | 0.0587 | 0.0678 | 16.9336
13 | 0.9634 | 0.07251 | 0.0582 | 13.2864
13.5 | 0.9304 | 0.08521 | 0.0495 | 10.9189
14 | 0.8993 | 0.09804 | 0.0404 | 9.1728
14.5 | 0.8719 | 0.11086 | 0.0314 | 7.8649
15 | 0.8518 | 0.12469 | 0.0202 | 6.8313

## 81. Re 6M Mach 0.00 (1)
BIGFOIL.COM POLAR EXPORT
s1012
S1012 |  |  |  | Cl Max: | 1.204 | at alpha= | 13.5 | deg
JavaFoil+Calcfoil stall+Eppler ext transition |  |  |  | L/D Max: | 140.254 | at alpha= | 7.5 | deg
Re: | 6000000 |  |  | Cd Min: | 0.00389 | at alpha= | 0 | deg
Mach: | 0 |  |  | Cl=0 at alpha= | 0 | deg
|  |  |  | @ Cl=0.1, Cd= | 0.00425
|  |  |  | @ Cl=0.4, Cd= | 0.0050334
|  |  |  | @ Cl=0.6, Cd= | 0.005717
alpha (deg) | Cl | Cd | Cm | Cl/Cd
-19 | -0.912 | 0.1285 | 0.014 | -7.098
-18.5 | -0.939 | 0.12055 | 0.014 | -7.792
-18 | -0.965 | 0.11379 | 0.014 | -8.477
-17.5 | -0.992 | 0.10441 | 0.014 | -9.501
-17 | -1.017 | 0.0963 | 0.014 | -10.559
-16.5 | -1.046 | 0.08439 | 0.014 | -12.39
-16 | -1.076 | 0.07148 | 0.014 | -15.057
-15.5 | -1.109 | 0.05727 | 0.015 | -19.366
-15 | -1.177 | 0.03167 | 0.016 | -37.153
-14.5 | -1.198 | 0.02508 | 0.016 | -47.744
-14 | -1.204 | 0.02152 | 0.015 | -55.96
-13.5 | -1.204 | 0.01932 | 0.015 | -62.286
-13 | -1.198 | 0.01757 | 0.015 | -68.201
-12.5 | -1.191 | 0.01564 | 0.014 | -76.186
-12 | -1.178 | 0.01437 | 0.014 | -81.966
-11.5 | -1.159 | 0.01335 | 0.013 | -86.847
-11 | -1.136 | 0.01247 | 0.013 | -91.089
-10.5 | -1.109 | 0.01173 | 0.012 | -94.538
-10 | -1.077 | 0.01098 | 0.012 | -98.107
-9.5 | -1.041 | 0.01041 | 0.011 | -99.991
-9 | -1.001 | 0.00991 | 0.011 | -101.063
-8.5 | -0.958 | 0.00943 | 0.01 | -101.626
-8 | -0.913 | 0.00903 | 0.009 | -101.071
-7.5 | -0.864 | 0.00616 | 0.009 | -140.254
-7 | -0.814 | 0.00657 | 0.008 | -123.81
-6.5 | -0.761 | 0.00636 | 0.008 | -119.639
-6 | -0.706 | 0.00609 | 0.007 | -115.909
-5.5 | -0.65 | 0.00591 | 0.007 | -109.888
-5 | -0.593 | 0.00569 | 0.006 | -104.312
-4.5 | -0.535 | 0.00548 | 0.005 | -97.763
-4 | -0.477 | 0.00531 | 0.005 | -89.797
-3.5 | -0.418 | 0.00507 | 0.004 | -82.559
-3 | -0.359 | 0.00495 | 0.004 | -72.617
-2.5 | -0.3 | 0.00476 | 0.003 | -63.009
-2 | -0.24 | 0.00454 | 0.002 | -52.891
-1.5 | -0.18 | 0.0043 | 0.002 | -41.927
-1 | -0.12 | 0.00439 | 0.001 | -27.365
-0.5 | -0.06 | 0.00397 | 0.001 | -15.135
0 | 0 | 0.00389 | 0 | 0
0.5 | 0.06 | 0.00397 | -0.001 | 15.147
1 | 0.12 | 0.00439 | -0.001 | 27.387
1.5 | 0.18 | 0.0043 | -0.002 | 41.927
2 | 0.24 | 0.00454 | -0.002 | 52.891
2.5 | 0.3 | 0.00476 | -0.003 | 63.009
3 | 0.359 | 0.00495 | -0.004 | 72.617
3.5 | 0.418 | 0.00507 | -0.004 | 82.559
4 | 0.477 | 0.00531 | -0.005 | 89.797
4.5 | 0.535 | 0.00548 | -0.005 | 97.763
5 | 0.593 | 0.00569 | -0.006 | 104.312
5.5 | 0.65 | 0.00591 | -0.007 | 109.888
6 | 0.706 | 0.00609 | -0.007 | 115.909
6.5 | 0.761 | 0.00636 | -0.008 | 119.639
7 | 0.814 | 0.00657 | -0.008 | 123.81
7.5 | 0.864 | 0.00616 | -0.009 | 140.254
8 | 0.913 | 0.00903 | -0.009 | 101.071
8.5 | 0.958 | 0.00943 | -0.01 | 101.626
9 | 1.001 | 0.00991 | -0.011 | 101.063
9.5 | 1.041 | 0.01041 | -0.011 | 99.991
10 | 1.077 | 0.01098 | -0.012 | 98.107
10.5 | 1.109 | 0.01173 | -0.012 | 94.538
11 | 1.136 | 0.01247 | -0.013 | 91.089
11.5 | 1.159 | 0.01335 | -0.013 | 86.847
12 | 1.178 | 0.01437 | -0.014 | 81.966
12.5 | 1.191 | 0.01564 | -0.014 | 76.186
13 | 1.198 | 0.01757 | -0.014 | 68.201
13.5 | 1.204 | 0.01932 | -0.015 | 62.286
14 | 1.204 | 0.02152 | -0.015 | 55.96
14.5 | 1.198 | 0.02508 | -0.016 | 47.744
15 | 1.177 | 0.03167 | -0.016 | 37.153
15.5 | 1.109 | 0.05727 | -0.015 | 19.366
16 | 1.076 | 0.07148 | -0.014 | 15.057
16.5 | 1.046 | 0.08439 | -0.014 | 12.39
17 | 1.017 | 0.0963 | -0.014 | 10.559
17.5 | 0.992 | 0.10441 | -0.014 | 9.501
18 | 0.965 | 0.11379 | -0.014 | 8.477
18.5 | 0.939 | 0.12055 | -0.014 | 7.792

## 82. Re 6M Mach 0.00 (2)
BIGFOIL.COM POLAR EXPORT
s1012
S1012 |  |  |  | Cl Max: | 1.6813 | at alpha= | 20 | deg
XFOIL ncrit=9 |  |  |  | L/D Max: | 108.305 | at alpha= | 10 | deg
Re: | 6000000 |  |  | Cd Min: | 0.03573 | at alpha= | -20 | deg
Mach: | 0 |  |  | Cl=0 at alpha= | 0.0019569 | deg
|  |  |  | @ Cl=0.1, Cd= | 0.0046961
|  |  |  | @ Cl=0.4, Cd= | 0.0058684
|  |  |  | @ Cl=0.6, Cd= | 0.0067592
alpha (deg) | Cl | Cd | Cm | Cl/Cd
-20 | -1.6795 | 0.03573 | -0.0519 | -47.0053
-19.5 | -1.6712 | 0.03241 | -0.0505 | -51.5643
-19 | -1.6662 | 0.02908 | -0.0483 | -57.2971
-18.5 | -1.6576 | 0.02624 | -0.0457 | -63.1707
-18 | -1.6419 | 0.02406 | -0.043 | -68.2419
-17.5 | -1.6231 | 0.02217 | -0.0402 | -73.2115
-17 | -1.6004 | 0.0206 | -0.0373 | -77.6893
-16.5 | -1.5746 | 0.0193 | -0.0345 | -81.5855
-16 | -1.5479 | 0.01809 | -0.0314 | -85.5666
-15.5 | -1.5205 | 0.01697 | -0.0282 | -89.5993
-15 | -1.485 | 0.01599 | -0.0263 | -92.8705
-14.5 | -1.4584 | 0.01523 | -0.0221 | -95.7584
-14 | -1.4284 | 0.01453 | -0.0183 | -98.307
-13.5 | -1.3964 | 0.01395 | -0.0145 | -100.1004
-13 | -1.3574 | 0.0133 | -0.012 | -102.0602
-12.5 | -1.3153 | 0.01264 | -0.0101 | -104.0585
-12 | -1.2708 | 0.01206 | -0.0086 | -105.3731
-11.5 | -1.2244 | 0.01154 | -0.0073 | -106.1005
-11 | -1.1775 | 0.01096 | -0.0061 | -107.4361
-10.5 | -1.1286 | 0.01049 | -0.0052 | -107.5882
-10 | -1.0799 | 0.00997 | -0.0042 | -108.3149
-9.5 | -1.0296 | 0.00953 | -0.0034 | -108.0378
-9 | -0.9784 | 0.00911 | -0.0028 | -107.3985
-8.5 | -0.9269 | 0.00867 | -0.0023 | -106.9089
-8 | -0.8745 | 0.00829 | -0.0018 | -105.4885
-7.5 | -0.8212 | 0.00797 | -0.0015 | -103.0364
-7 | -0.7679 | 0.00763 | -0.0012 | -100.6422
-6.5 | -0.714 | 0.00734 | -0.001 | -97.2752
-6 | -0.6592 | 0.00705 | -0.0009 | -93.5035
-5.5 | -0.6042 | 0.00678 | -0.0008 | -89.115
-5 | -0.549 | 0.00651 | -0.0008 | -84.3318
-4.5 | -0.4935 | 0.00625 | -0.0008 | -78.96
-4 | -0.4377 | 0.00601 | -0.0008 | -72.8286
-3.5 | -0.3818 | 0.0058 | -0.0009 | -65.8276
-3 | -0.3257 | 0.00558 | -0.001 | -58.3692
-2.5 | -0.2695 | 0.00536 | -0.0011 | -50.2799
-2 | -0.2134 | 0.00515 | -0.0012 | -41.4369
-1.5 | -0.1573 | 0.00491 | -0.0013 | -32.0367
-1 | -0.1024 | 0.0047 | -0.0012 | -21.7872
0.5 | 0.0509 | 0.00482 | 0.0006 | 10.5602
1 | 0.1024 | 0.00469 | 0.0012 | 21.8337
1.5 | 0.1574 | 0.00491 | 0.0012 | 32.057
2 | 0.2134 | 0.00515 | 0.0012 | 41.4369
2.5 | 0.2695 | 0.00536 | 0.0011 | 50.2799
3 | 0.3256 | 0.00558 | 0.001 | 58.3513
3.5 | 0.3818 | 0.0058 | 0.0009 | 65.8276
4 | 0.4377 | 0.00601 | 0.0009 | 72.8286
4.5 | 0.4934 | 0.00625 | 0.0008 | 78.944
5 | 0.549 | 0.0065 | 0.0008 | 84.4615
5.5 | 0.6041 | 0.00678 | 0.0008 | 89.1003
6 | 0.6591 | 0.00706 | 0.0009 | 93.3569
6.5 | 0.7139 | 0.00734 | 0.001 | 97.2616
7 | 0.7678 | 0.00763 | 0.0012 | 100.6291
7.5 | 0.8212 | 0.00796 | 0.0015 | 103.1658
8 | 0.8745 | 0.00829 | 0.0018 | 105.4885
8.5 | 0.9268 | 0.00867 | 0.0023 | 106.8973
9 | 0.9783 | 0.00911 | 0.0029 | 107.3875
9.5 | 1.0295 | 0.00953 | 0.0035 | 108.0273
10 | 1.0798 | 0.00997 | 0.0042 | 108.3049
10.5 | 1.1285 | 0.01049 | 0.0052 | 107.5786
11 | 1.1774 | 0.01095 | 0.0061 | 107.5251
11.5 | 1.2243 | 0.01154 | 0.0073 | 106.0919
12 | 1.2706 | 0.01206 | 0.0086 | 105.3566
12.5 | 1.3154 | 0.01262 | 0.0101 | 104.2314
13 | 1.3572 | 0.01331 | 0.0121 | 101.9684
13.5 | 1.3964 | 0.01395 | 0.0145 | 100.1004
14 | 1.4283 | 0.01453 | 0.0183 | 98.3001
14.5 | 1.4587 | 0.01521 | 0.0221 | 95.904
15 | 1.4849 | 0.01599 | 0.0264 | 92.8643
15.5 | 1.5205 | 0.01698 | 0.0282 | 89.5465
16 | 1.5474 | 0.01813 | 0.0315 | 85.3502
16.5 | 1.5755 | 0.01926 | 0.0344 | 81.8017
17 | 1.6008 | 0.02059 | 0.0373 | 77.7465
17.5 | 1.6232 | 0.02217 | 0.0401 | 73.2161
18 | 1.6418 | 0.02407 | 0.043 | 68.2094
18.5 | 1.6587 | 0.02618 | 0.0456 | 63.3575
19 | 1.6686 | 0.02892 | 0.0482 | 57.6971
19.5 | 1.6751 | 0.03213 | 0.0503 | 52.1351
20 | 1.6813 | 0.03561 | 0.0518 | 47.2143

## 83. Re 6M Mach 0.10 (1)
BIGFOIL.COM POLAR EXPORT
s1012
S1012 |  |  |  | Cl Max: | 1.189 | at alpha= | 13.5 | deg
JavaFoil+Calcfoil stall+Eppler ext transition |  |  |  | L/D Max: | 140.028 | at alpha= | 7.5 | deg
Re: | 6000000 |  |  | Cd Min: | 0.00394 | at alpha= | 0 | deg
Mach: | 0.1 |  |  | Cl=0 at alpha= | 0 | deg
|  |  |  | @ Cl=0.1, Cd= | 0.0042623
|  |  |  | @ Cl=0.4, Cd= | 0.0050524
|  |  |  | @ Cl=0.6, Cd= | 0.0057419
alpha (deg) | Cl | Cd | Cm | Cl/Cd
-18.5 | -0.891 | 0.12542 | 0.014 | -7.105
-18 | -0.92 | 0.11926 | 0.014 | -7.714
-17.5 | -0.95 | 0.10961 | 0.014 | -8.67
-17 | -0.979 | 0.10109 | 0.014 | -9.686
-16.5 | -1.006 | 0.0926 | 0.013 | -10.867
-16 | -1.04 | 0.07898 | 0.014 | -13.163
-15.5 | -1.069 | 0.0668 | 0.014 | -16.008
-15 | -1.117 | 0.04474 | 0.015 | -24.968
-14.5 | -1.172 | 0.02746 | 0.016 | -42.692
-14 | -1.186 | 0.02266 | 0.015 | -52.351
-13.5 | -1.189 | 0.02014 | 0.015 | -59.072
-13 | -1.187 | 0.01819 | 0.015 | -65.256
-12.5 | -1.183 | 0.01606 | 0.014 | -73.647
-12 | -1.172 | 0.01469 | 0.014 | -79.783
-11.5 | -1.155 | 0.0136 | 0.013 | -84.977
-11 | -1.134 | 0.01265 | 0.013 | -89.651
-10.5 | -1.108 | 0.01194 | 0.012 | -92.777
-10 | -1.078 | 0.01114 | 0.012 | -96.718
-9.5 | -1.043 | 0.01053 | 0.011 | -99.02
-9 | -1.004 | 0.00998 | 0.011 | -100.537
-8.5 | -0.961 | 0.00952 | 0.01 | -101
-8 | -0.916 | 0.00908 | 0.009 | -100.841
-7.5 | -0.868 | 0.0062 | 0.009 | -140.028
-7 | -0.817 | 0.00663 | 0.008 | -123.306
-6.5 | -0.764 | 0.00634 | 0.008 | -120.547
-6 | -0.709 | 0.00614 | 0.007 | -115.538
-5.5 | -0.653 | 0.0059 | 0.007 | -110.705
-5 | -0.596 | 0.00573 | 0.006 | -104.07
-4.5 | -0.538 | 0.0055 | 0.005 | -97.841
-4 | -0.479 | 0.00529 | 0.005 | -90.548
-3.5 | -0.42 | 0.00511 | 0.004 | -82.326
-3 | -0.361 | 0.00494 | 0.004 | -73.026
-2.5 | -0.301 | 0.00474 | 0.003 | -63.547
-2 | -0.241 | 0.00456 | 0.002 | -52.906
-1.5 | -0.181 | 0.00433 | 0.002 | -41.832
-1 | -0.121 | 0.0044 | 0.001 | -27.48
-0.5 | -0.06 | 0.004 | 0.001 | -15.11
0 | 0 | 0.00394 | 0 | 0
0.5 | 0.06 | 0.004 | -0.001 | 15.122
1 | 0.121 | 0.0044 | -0.001 | 27.502
1.5 | 0.181 | 0.00433 | -0.002 | 41.832
2 | 0.241 | 0.00456 | -0.002 | 52.906
2.5 | 0.301 | 0.00474 | -0.003 | 63.547
3 | 0.361 | 0.00494 | -0.004 | 73.026
3.5 | 0.42 | 0.00511 | -0.004 | 82.326
4 | 0.479 | 0.00529 | -0.005 | 90.548
4.5 | 0.538 | 0.0055 | -0.005 | 97.841
5 | 0.596 | 0.00573 | -0.006 | 104.07
5.5 | 0.653 | 0.0059 | -0.007 | 110.705
6 | 0.709 | 0.00614 | -0.007 | 115.538
6.5 | 0.764 | 0.00634 | -0.008 | 120.547
7 | 0.817 | 0.00663 | -0.008 | 123.306
7.5 | 0.868 | 0.0062 | -0.009 | 140.028
8 | 0.916 | 0.00908 | -0.009 | 100.841
8.5 | 0.961 | 0.00952 | -0.01 | 101
9 | 1.004 | 0.00998 | -0.011 | 100.537
9.5 | 1.043 | 0.01053 | -0.011 | 99.02
10 | 1.078 | 0.01114 | -0.012 | 96.718
10.5 | 1.108 | 0.01194 | -0.012 | 92.777
11 | 1.134 | 0.01265 | -0.013 | 89.651
11.5 | 1.155 | 0.0136 | -0.013 | 84.977
12 | 1.172 | 0.01469 | -0.014 | 79.783
12.5 | 1.183 | 0.01606 | -0.014 | 73.647
13 | 1.187 | 0.01819 | -0.015 | 65.256
13.5 | 1.189 | 0.02014 | -0.015 | 59.072
14 | 1.186 | 0.02266 | -0.015 | 52.351
14.5 | 1.172 | 0.02746 | -0.016 | 42.692
15 | 1.117 | 0.04474 | -0.015 | 24.968
15.5 | 1.069 | 0.0668 | -0.014 | 16.008
16 | 1.04 | 0.07898 | -0.014 | 13.163
16.5 | 1.006 | 0.0926 | -0.013 | 10.867
17 | 0.979 | 0.10109 | -0.014 | 9.686
17.5 | 0.95 | 0.10961 | -0.014 | 8.67
18 | 0.92 | 0.11926 | -0.014 | 7.714
18.5 | 0.891 | 0.12542 | -0.014 | 7.105

## 84. Re 6M Mach 0.10 (2)
BIGFOIL.COM POLAR EXPORT
s1012
S1012 |  |  |  | Cl Max: | 1.6663 | at alpha= | 20 | deg
XFOIL ncrit=9 |  |  |  | L/D Max: | 107.895 | at alpha= | 10 | deg
Re: | 6000000 |  |  | Cd Min: | 0.03929 | at alpha= | -20 | deg
Mach: | 0.1 |  |  | Cl=0 at alpha= | -0.00097466 | deg
|  |  |  | @ Cl=0.1, Cd= | 0.0047076
|  |  |  | @ Cl=0.4, Cd= | 0.005873
|  |  |  | @ Cl=0.6, Cd= | 0.0067617
alpha (deg) | Cl | Cd | Cm | Cl/Cd
-20 | -1.6652 | 0.03929 | -0.0551 | -42.3823
-19.5 | -1.6612 | 0.03517 | -0.0542 | -47.2334
-19 | -1.6564 | 0.03154 | -0.0525 | -52.5174
-18.5 | -1.6484 | 0.02843 | -0.0502 | -57.981
-18 | -1.6368 | 0.02575 | -0.0474 | -63.565
-17.5 | -1.6219 | 0.02346 | -0.0444 | -69.1347
-17 | -1.6019 | 0.02161 | -0.0413 | -74.1277
-16.5 | -1.5782 | 0.02007 | -0.0382 | -78.6348
-16 | -1.5521 | 0.01873 | -0.035 | -82.8671
-15.5 | -1.5236 | 0.01759 | -0.0319 | -86.6174
-15 | -1.486 | 0.01648 | -0.0303 | -90.1699
-14.5 | -1.4616 | 0.01563 | -0.0256 | -93.5125
-14 | -1.432 | 0.01484 | -0.0216 | -96.496
-13.5 | -1.4006 | 0.01417 | -0.0176 | -98.8426
-13 | -1.3639 | 0.0136 | -0.0144 | -100.2868
-12.5 | -1.3225 | 0.01287 | -0.0121 | -102.7584
-12 | -1.2786 | 0.01223 | -0.0102 | -104.5462
-11.5 | -1.2316 | 0.01172 | -0.0088 | -105.0853
-11 | -1.1847 | 0.01111 | -0.0074 | -106.6337
-10.5 | -1.1358 | 0.0106 | -0.0063 | -107.1509
-10 | -1.0866 | 0.01007 | -0.0052 | -107.9047
-9.5 | -1.0358 | 0.00964 | -0.0043 | -107.4481
-9 | -0.9846 | 0.00917 | -0.0036 | -107.3719
-8.5 | -0.9327 | 0.00873 | -0.0029 | -106.8385
-8 | -0.8797 | 0.00835 | -0.0024 | -105.3533
-7.5 | -0.8261 | 0.00802 | -0.002 | -103.005
-7 | -0.7725 | 0.00767 | -0.0016 | -100.7171
-6.5 | -0.7181 | 0.00737 | -0.0013 | -97.4355
-6 | -0.663 | 0.00709 | -0.0012 | -93.512
-5.5 | -0.6076 | 0.0068 | -0.0011 | -89.3529
-5 | -0.5521 | 0.00652 | -0.001 | -84.6779
-4.5 | -0.4963 | 0.00626 | -0.001 | -79.2812
-4 | -0.4401 | 0.00603 | -0.001 | -72.9851
-3.5 | -0.3839 | 0.00581 | -0.001 | -66.0757
-3 | -0.3274 | 0.0056 | -0.0011 | -58.4643
-2.5 | -0.2709 | 0.00537 | -0.0012 | -50.4469
-2 | -0.2144 | 0.00516 | -0.0012 | -41.5504
-1.5 | -0.158 | 0.00492 | -0.0013 | -32.1138
-1 | -0.1028 | 0.00471 | -0.0012 | -21.8259
-0.5 | -0.0512 | 0.00486 | -0.0006 | -10.535
0 | 0.0001 | 0.00492 | 0 | 0.020325
0.5 | 0.0511 | 0.00484 | 0.0006 | 10.5579
1 | 0.1028 | 0.0047 | 0.0012 | 21.8723
1.5 | 0.1581 | 0.00492 | 0.0013 | 32.1341
2 | 0.2144 | 0.00516 | 0.0012 | 41.5504
2.5 | 0.2708 | 0.00537 | 0.0012 | 50.4283
3 | 0.3273 | 0.0056 | 0.0011 | 58.4464
3.5 | 0.3839 | 0.00581 | 0.001 | 66.0757
4 | 0.4401 | 0.00603 | 0.001 | 72.9851
4.5 | 0.4962 | 0.00626 | 0.001 | 79.2652
5 | 0.5521 | 0.00652 | 0.001 | 84.6779
5.5 | 0.6076 | 0.0068 | 0.0011 | 89.3529
6 | 0.6629 | 0.00709 | 0.0012 | 93.4979
6.5 | 0.7181 | 0.00737 | 0.0013 | 97.4355
7 | 0.7725 | 0.00767 | 0.0016 | 100.7171
7.5 | 0.8261 | 0.00801 | 0.002 | 103.1336
8 | 0.8797 | 0.00835 | 0.0024 | 105.3533
8.5 | 0.9326 | 0.00873 | 0.0029 | 106.827
9 | 0.9845 | 0.00917 | 0.0036 | 107.361
9.5 | 1.0357 | 0.00964 | 0.0044 | 107.4378
10 | 1.0865 | 0.01007 | 0.0052 | 107.8947
10.5 | 1.1357 | 0.0106 | 0.0063 | 107.1415
11 | 1.1846 | 0.0111 | 0.0074 | 106.7207
11.5 | 1.2315 | 0.01172 | 0.0088 | 105.0768
12 | 1.2785 | 0.01223 | 0.0103 | 104.538
12.5 | 1.3228 | 0.01285 | 0.0121 | 102.9416
13 | 1.3637 | 0.01361 | 0.0144 | 100.1984
13.5 | 1.4006 | 0.01417 | 0.0176 | 98.8426
14 | 1.4321 | 0.01483 | 0.0216 | 96.5678
14.5 | 1.4622 | 0.01561 | 0.0256 | 93.6707
15 | 1.4856 | 0.01647 | 0.0304 | 90.2004
15.5 | 1.5237 | 0.0176 | 0.0319 | 86.5739
16 | 1.5519 | 0.01875 | 0.0351 | 82.768
16.5 | 1.5788 | 0.02004 | 0.0381 | 78.7824
17 | 1.6028 | 0.02156 | 0.0412 | 74.3414
17.5 | 1.6218 | 0.02348 | 0.0444 | 69.0716
18 | 1.636 | 0.02582 | 0.0474 | 63.3617
18.5 | 1.65 | 0.02833 | 0.05 | 58.2421
19 | 1.6589 | 0.03137 | 0.0523 | 52.8817
19.5 | 1.6643 | 0.03494 | 0.0541 | 47.6331
20 | 1.6663 | 0.03924 | 0.0549 | 42.4643

## 85. Re 6M Mach 0.25 (1)
BIGFOIL.COM POLAR EXPORT
s1012
S1012 |  |  |  | Cl Max: | 1.118 | at alpha= | 11.5 | deg
JavaFoil+Calcfoil stall+Eppler ext transition |  |  |  | L/D Max: | 119.469 | at alpha= | 6.5 | deg
Re: | 6000000 |  |  | Cd Min: | 0.004 | at alpha= | 0 | deg
Mach: | 0.25 |  |  | Cl=0 at alpha= | 0 | deg
|  |  |  | @ Cl=0.1, Cd= | 0.0040361
|  |  |  | @ Cl=0.4, Cd= | 0.0050656
|  |  |  | @ Cl=0.6, Cd= | 0.005769
alpha (deg) | Cl | Cd | Cm | Cl/Cd
-16.5 | -0.733 | 0.12054 | 0.012 | -6.084
-16 | -0.791 | 0.11041 | 0.012 | -7.168
-15.5 | -0.842 | 0.10138 | 0.012 | -8.301
-15 | -0.879 | 0.0917 | 0.012 | -9.589
-14.5 | -0.914 | 0.08146 | 0.012 | -11.222
-14 | -0.95 | 0.06905 | 0.012 | -13.752
-13.5 | -1.001 | 0.04913 | 0.013 | -20.365
-13 | -1.087 | 0.0246 | 0.015 | -44.198
-12.5 | -1.108 | 0.02022 | 0.014 | -54.786
-12 | -1.116 | 0.01768 | 0.014 | -63.13
-11.5 | -1.118 | 0.01565 | 0.013 | -71.401
-11 | -1.11 | 0.01426 | 0.013 | -77.849
-10.5 | -1.096 | 0.01311 | 0.012 | -83.599
-10 | -1.075 | 0.01207 | 0.012 | -89.069
-9.5 | -1.047 | 0.01124 | 0.011 | -93.202
-9 | -1.014 | 0.01058 | 0.011 | -95.771
-8.5 | -0.975 | 0.00998 | 0.01 | -97.658
-8 | -0.932 | 0.00949 | 0.01 | -98.19
-7.5 | -0.885 | 0.009 | 0.009 | -98.299
-7 | -0.835 | 0.00857 | 0.009 | -97.491
-6.5 | -0.782 | 0.00655 | 0.008 | -119.469
-6 | -0.727 | 0.00625 | 0.007 | -116.286
-5.5 | -0.669 | 0.006 | 0.007 | -111.517
-5 | -0.611 | 0.00581 | 0.006 | -105.182
-4.5 | -0.552 | 0.00559 | 0.006 | -98.755
-4 | -0.492 | 0.00536 | 0.005 | -91.796
-3.5 | -0.432 | 0.00516 | 0.004 | -83.615
-3 | -0.371 | 0.00498 | 0.004 | -74.483
-2.5 | -0.309 | 0.00478 | 0.003 | -64.703
-2 | -0.248 | 0.00461 | 0.002 | -53.715
-1.5 | -0.186 | 0.00434 | 0.002 | -42.911
-1 | -0.124 | 0.00404 | 0.001 | -30.76
-0.5 | -0.062 | 0.00403 | 0.001 | -15.404
0 | 0 | 0.004 | 0 | 0
0.5 | 0.062 | 0.00403 | -0.001 | 15.416
1 | 0.124 | 0.00404 | -0.001 | 30.76
1.5 | 0.186 | 0.00434 | -0.002 | 42.911
2 | 0.248 | 0.00461 | -0.002 | 53.715
2.5 | 0.309 | 0.00478 | -0.003 | 64.703
3 | 0.371 | 0.00498 | -0.004 | 74.483
3.5 | 0.432 | 0.00516 | -0.004 | 83.615
4 | 0.492 | 0.00536 | -0.005 | 91.796
4.5 | 0.552 | 0.00559 | -0.006 | 98.755
5 | 0.611 | 0.00581 | -0.006 | 105.182
5.5 | 0.669 | 0.006 | -0.007 | 111.517
6 | 0.727 | 0.00625 | -0.007 | 116.286
6.5 | 0.782 | 0.00655 | -0.008 | 119.469
7 | 0.835 | 0.00857 | -0.009 | 97.491
7.5 | 0.885 | 0.009 | -0.009 | 98.299
8 | 0.932 | 0.00949 | -0.01 | 98.19
8.5 | 0.975 | 0.00998 | -0.01 | 97.658
9 | 1.014 | 0.01058 | -0.011 | 95.771
9.5 | 1.047 | 0.01124 | -0.011 | 93.202
10 | 1.075 | 0.01207 | -0.012 | 89.069
10.5 | 1.096 | 0.01311 | -0.012 | 83.599
11 | 1.11 | 0.01426 | -0.013 | 77.849
11.5 | 1.118 | 0.01565 | -0.013 | 71.401
12 | 1.116 | 0.01768 | -0.014 | 63.13
12.5 | 1.108 | 0.02022 | -0.014 | 54.786
13 | 1.087 | 0.0246 | -0.015 | 44.198
13.5 | 1.001 | 0.04913 | -0.013 | 20.365
14 | 0.95 | 0.06905 | -0.012 | 13.752
14.5 | 0.914 | 0.08146 | -0.012 | 11.222
15 | 0.879 | 0.0917 | -0.012 | 9.589
15.5 | 0.842 | 0.10138 | -0.012 | 8.301
16 | 0.791 | 0.11041 | -0.012 | 7.168
16.5 | 0.733 | 0.1212 | -0.012 | 6.048

## 86. Re 6M Mach 0.25 (2)
BIGFOIL.COM POLAR EXPORT
s1012
S1012 |  |  |  | Cl Max: | 1.5795 | at alpha= | 17.5 | deg
XFOIL ncrit=9 |  |  |  | L/D Max: | 105.759 | at alpha= | 9 | deg
Re: | 6000000 |  |  | Cd Min: | 0.12685 | at alpha= | 20 | deg
Mach: | 0.25 |  |  | Cl=0 at alpha= | -0.0009542 | deg
|  |  |  | @ Cl=0.1, Cd= | 0.0047657
|  |  |  | @ Cl=0.4, Cd= | 0.0059099
|  |  |  | @ Cl=0.6, Cd= | 0.0067846
alpha (deg) | Cl | Cd | Cm | Cl/Cd
-20 | -1.2 | 0.12347 | -0.0158 | -9.719
-19.5 | -1.4436 | 0.07671 | -0.0483 | -18.8189
-19 | -1.523 | 0.05801 | -0.0601 | -26.2541
-18.5 | -1.5566 | 0.04728 | -0.065 | -32.923
-18 | -1.5738 | 0.03981 | -0.0662 | -39.5328
-17.5 | -1.5797 | 0.0344 | -0.0651 | -45.9215
-17 | -1.5772 | 0.03026 | -0.0627 | -52.1216
-16.5 | -1.5682 | 0.02691 | -0.0594 | -58.2757
-16 | -1.5542 | 0.02413 | -0.0557 | -64.4094
-14.5 | -1.4751 | 0.01846 | -0.0449 | -79.9079
-14 | -1.4461 | 0.01728 | -0.0402 | -83.6863
-13.5 | -1.4187 | 0.01597 | -0.0352 | -88.8353
-13 | -1.3868 | 0.01494 | -0.0304 | -92.8246
-12.5 | -1.3522 | 0.01412 | -0.0256 | -95.7649
-12 | -1.3159 | 0.01341 | -0.021 | -98.1283
-11.5 | -1.2718 | 0.0126 | -0.0178 | -100.9365
-11 | -1.2235 | 0.01194 | -0.0154 | -102.4707
-10.5 | -1.1739 | 0.0113 | -0.0131 | -103.885
-10 | -1.1231 | 0.0107 | -0.0112 | -104.9626
-9.5 | -1.0709 | 0.01014 | -0.0095 | -105.6114
-9 | -1.0175 | 0.00962 | -0.0081 | -105.7692
-8.5 | -0.9635 | 0.00913 | -0.0068 | -105.5312
-8 | -0.9091 | 0.00867 | -0.0057 | -104.8558
-7.5 | -0.8538 | 0.00826 | -0.0047 | -103.3656
-7 | -0.7978 | 0.0079 | -0.004 | -100.9873
-6.5 | -0.7409 | 0.00758 | -0.0034 | -97.7441
-6 | -0.6842 | 0.00724 | -0.0029 | -94.5028
-5.5 | -0.6269 | 0.00692 | -0.0025 | -90.5925
-5 | -0.5693 | 0.00663 | -0.0022 | -85.8673
-4.5 | -0.5113 | 0.00637 | -0.002 | -80.2669
-4 | -0.4533 | 0.00613 | -0.0018 | -73.9478
-3.5 | -0.3952 | 0.00589 | -0.0017 | -67.0968
-3 | -0.3369 | 0.00566 | -0.0016 | -59.523
-2.5 | -0.2782 | 0.00545 | -0.0017 | -51.0459
-2 | -0.22 | 0.00523 | -0.0017 | -42.065
-1.5 | -0.1621 | 0.00497 | -0.0017 | -32.6157
-1 | -0.1052 | 0.00475 | -0.0015 | -22.1474
-0.5 | -0.0523 | 0.00493 | -0.0007 | -10.6085
0 | 0.0001 | 0.00501 | 0 | 0.01996
0.5 | 0.0521 | 0.00491 | 0.0008 | 10.611
1 | 0.1052 | 0.00475 | 0.0015 | 22.1474
1.5 | 0.1621 | 0.00497 | 0.0016 | 32.6157
2 | 0.22 | 0.00523 | 0.0017 | 42.065
2.5 | 0.2782 | 0.00545 | 0.0017 | 51.0459
3 | 0.3369 | 0.00566 | 0.0016 | 59.523
3.5 | 0.3952 | 0.00589 | 0.0017 | 67.0968
4 | 0.4532 | 0.00613 | 0.0018 | 73.9315
4.5 | 0.5113 | 0.00637 | 0.002 | 80.2669
5 | 0.5693 | 0.00663 | 0.0022 | 85.8673
5.5 | 0.6269 | 0.00692 | 0.0025 | 90.5925
6 | 0.6841 | 0.00724 | 0.0029 | 94.489
6.5 | 0.7409 | 0.00758 | 0.0034 | 97.7441
7 | 0.7977 | 0.0079 | 0.004 | 100.9747
7.5 | 0.8538 | 0.00825 | 0.0047 | 103.4909
8 | 0.909 | 0.00867 | 0.0057 | 104.8443
8.5 | 0.9635 | 0.00913 | 0.0068 | 105.5312
9 | 1.0174 | 0.00962 | 0.0081 | 105.7588
9.5 | 1.0708 | 0.01014 | 0.0095 | 105.6016
10 | 1.123 | 0.0107 | 0.0112 | 104.9533
10.5 | 1.1737 | 0.0113 | 0.0132 | 103.8673
11 | 1.2234 | 0.01193 | 0.0154 | 102.5482
11.5 | 1.2718 | 0.01259 | 0.0178 | 101.0167
12 | 1.3154 | 0.01343 | 0.0211 | 97.9449
12.5 | 1.3523 | 0.01411 | 0.0256 | 95.8398
13 | 1.3867 | 0.01495 | 0.0304 | 92.7559
13.5 | 1.419 | 0.01595 | 0.0351 | 88.9655
14 | 1.4478 | 0.01719 | 0.04 | 84.2234
14.5 | 1.4756 | 0.01843 | 0.0448 | 80.0651
15 | 1.5138 | 0.01981 | 0.0472 | 76.416
15.5 | 1.5376 | 0.02169 | 0.0514 | 70.8898
16 | 1.5572 | 0.02395 | 0.0554 | 65.0188
16.5 | 1.5657 | 0.0271 | 0.0595 | 57.7749
17 | 1.5791 | 0.03016 | 0.0626 | 52.3574
17.5 | 1.5795 | 0.03447 | 0.065 | 45.8225
18 | 1.5735 | 0.03992 | 0.0661 | 39.4163
18.5 | 1.559 | 0.04716 | 0.0649 | 33.0577
19 | 1.5251 | 0.05794 | 0.0599 | 26.3221
19.5 | 1.4542 | 0.07532 | 0.0491 | 19.307
20 | 1.181 | 0.12685 | 0.0133 | 9.3102

## 87. Re 6M Mach 0.50 (1)
BIGFOIL.COM POLAR EXPORT
s1012
S1012 |  |  |  | Cl Max: | 1.098 | at alpha= | 20 | deg
JavaFoil+Calcfoil stall+Eppler ext transition |  |  |  | L/D Max: | 96.322 | at alpha= | 4 | deg
Re: | 6000000 |  |  | Cd Min: | 0.00375 | at alpha= | 0 | deg
Mach: | 0.5 |  |  | Cl=0 at alpha= | 0 | deg
|  |  |  | @ Cl=0.1, Cd= | 0.0040726
|  |  |  | @ Cl=0.4, Cd= | 0.0051741
|  |  |  | @ Cl=0.6, Cd= | 0.0072138
alpha (deg) | Cl | Cd | Cm | Cl/Cd
-20 | -1.098 | 0.15201 | 0.017 | -7.223
-19.5 | -1.069 | 0.15069 | 0.016 | -7.097
-19 | -1.04 | 0.14515 | 0.015 | -7.166
-18.5 | -1.012 | 0.1418 | 0.015 | -7.135
-18 | -0.985 | 0.13512 | 0.014 | -7.29
-17.5 | -0.958 | 0.13466 | 0.014 | -7.117
-17 | -0.935 | 0.13544 | 0.014 | -6.901
-16.5 | -0.908 | 0.12641 | 0.013 | -7.183
-16 | -0.88 | 0.12259 | 0.013 | -7.175
-15.5 | -0.851 | 0.11801 | 0.012 | -7.211
-15 | -0.821 | 0.1163 | 0.011 | -7.062
-14.5 | -0.794 | 0.10598 | 0.011 | -7.496
-14 | -0.767 | 0.10385 | 0.01 | -7.39
-13.5 | -0.742 | 0.10521 | 0.01 | -7.057
-13 | -0.715 | 0.09823 | 0.01 | -7.277
-12.5 | -0.687 | 0.0936 | 0.009 | -7.337
-12 | -0.657 | 0.09025 | 0.008 | -7.284
-11.5 | -0.63 | 0.08566 | 0.008 | -7.353
-11 | -0.605 | 0.0841 | 0.008 | -7.188
-10.5 | -0.577 | 0.07863 | 0.008 | -7.336
-10 | -0.548 | 0.07312 | 0.007 | -7.496
-9.5 | -0.523 | 0.06871 | 0.007 | -7.617
-9 | -0.502 | 0.05788 | 0.008 | -8.673
-8.5 | -0.878 | 0.01512 | 0.011 | -58.038
-8 | -0.928 | 0.01246 | 0.011 | -74.449
-7.5 | -0.922 | 0.01131 | 0.01 | -81.527
-7 | -0.893 | 0.01041 | 0.01 | -85.731
-6.5 | -0.849 | 0.00965 | 0.009 | -87.941
-6 | -0.795 | 0.00902 | 0.008 | -88.175
-5.5 | -0.737 | 0.0085 | 0.008 | -86.769
-5 | -0.676 | 0.00803 | 0.007 | -84.156
-4.5 | -0.613 | 0.00759 | 0.006 | -80.741
-4 | -0.547 | 0.00568 | 0.006 | -96.322
-3.5 | -0.481 | 0.00545 | 0.005 | -88.14
-3 | -0.413 | 0.00522 | 0.004 | -79.175
-2.5 | -0.345 | 0.00498 | 0.003 | -69.249
-2 | -0.276 | 0.00476 | 0.003 | -58.068
-1.5 | -0.208 | 0.00452 | 0.002 | -45.898
-1 | -0.139 | 0.00434 | 0.001 | -31.904
-0.5 | -0.069 | 0.00386 | 0.001 | -17.972
0 | 0 | 0.00375 | 0 | 0
0.5 | 0.069 | 0.00386 | -0.001 | 17.972
1 | 0.139 | 0.00434 | -0.001 | 31.904
1.5 | 0.208 | 0.00452 | -0.002 | 45.898
2 | 0.276 | 0.00476 | -0.003 | 58.068
2.5 | 0.345 | 0.00498 | -0.003 | 69.249
3 | 0.413 | 0.00522 | -0.004 | 79.175
3.5 | 0.481 | 0.00545 | -0.005 | 88.14
4 | 0.547 | 0.00568 | -0.006 | 96.322
4.5 | 0.613 | 0.00759 | -0.006 | 80.741
5 | 0.676 | 0.00803 | -0.007 | 84.156
5.5 | 0.737 | 0.0085 | -0.008 | 86.769
6 | 0.795 | 0.00902 | -0.008 | 88.175
6.5 | 0.849 | 0.00965 | -0.009 | 87.941
7 | 0.893 | 0.01044 | -0.01 | 85.525
7.5 | 0.922 | 0.01134 | -0.01 | 81.304
8 | 0.928 | 0.01246 | -0.011 | 74.449
8.5 | 0.878 | 0.01512 | -0.011 | 58.038
9 | 0.502 | 0.05788 | -0.008 | 8.673
9.5 | 0.523 | 0.06973 | -0.007 | 7.496
10 | 0.548 | 0.07454 | -0.007 | 7.351
10.5 | 0.577 | 0.07838 | -0.008 | 7.357
11 | 0.605 | 0.08315 | -0.008 | 7.274
11.5 | 0.63 | 0.08566 | -0.008 | 7.353
12 | 0.657 | 0.09042 | -0.008 | 7.269
12.5 | 0.687 | 0.0936 | -0.009 | 7.336
13 | 0.715 | 0.09785 | -0.01 | 7.309
13.5 | 0.743 | 0.10433 | -0.01 | 7.118
14 | 0.767 | 0.10414 | -0.01 | 7.369
14.5 | 0.794 | 0.10704 | -0.011 | 7.422
15 | 0.821 | 0.11234 | -0.011 | 7.311
15.5 | 0.851 | 0.11724 | -0.012 | 7.259
16 | 0.88 | 0.11942 | -0.013 | 7.366
16.5 | 0.908 | 0.12661 | -0.013 | 7.172
17 | 0.934 | 0.13441 | -0.014 | 6.952
17.5 | 0.958 | 0.13365 | -0.014 | 7.171
18 | 0.985 | 0.13586 | -0.014 | 7.25
18.5 | 1.012 | 0.14174 | -0.015 | 7.138
19 | 1.041 | 0.14388 | -0.015 | 7.233
19.5 | 1.07 | 0.1482 | -0.016 | 7.219
20 | 1.098 | 0.15197 | -0.017 | 7.226

## 88. Re 6M Mach 0.50 (2)
BIGFOIL.COM POLAR EXPORT
s1012
S1012 |  |  |  | Cl Max: | 1.1795 | at alpha= | 10 | deg
XFOIL ncrit=9 |  |  |  | L/D Max: | 100.918 | at alpha= | 7.5 | deg
Re: | 6000000 |  |  | Cd Min: | 0.12166 | at alpha= | -15 | deg
Mach: | 0.5 |  |  | Cl=0 at alpha= | -0.00088028 | deg
|  |  |  | @ Cl=0.1, Cd= | 0.0050723
|  |  |  | @ Cl=0.4, Cd= | 0.0061004
|  |  |  | @ Cl=0.6, Cd= | 0.0070179
alpha (deg) | Cl | Cd | Cm | Cl/Cd
-15 | -0.8652 | 0.12166 | -0.024 | -7.1116
-14.5 | -0.8908 | 0.10845 | -0.0335 | -8.2139
-14 | -0.9177 | 0.09566 | -0.0428 | -9.5934
-13.5 | -0.9457 | 0.08328 | -0.0515 | -11.3557
-13 | -0.9791 | 0.07048 | -0.0603 | -13.8919
-12 | -1.0384 | 0.04439 | -0.0788 | -23.3927
-11.5 | -1.0776 | 0.03515 | -0.081 | -30.6572
-11 | -1.1213 | 0.02765 | -0.0777 | -40.5533
-10.5 | -1.1587 | 0.02161 | -0.0702 | -53.6187
-10 | -1.1797 | 0.01692 | -0.0599 | -69.7222
-9.5 | -1.1719 | 0.01376 | -0.0493 | -85.1672
-9 | -1.1359 | 0.01202 | -0.0402 | -94.5008
-8.5 | -1.0883 | 0.01105 | -0.0325 | -98.4887
-8 | -1.0301 | 0.01026 | -0.027 | -100.3996
-7.5 | -0.968 | 0.00959 | -0.0226 | -100.9385
-7 | -0.9042 | 0.009 | -0.0189 | -100.4667
-6.5 | -0.8394 | 0.00847 | -0.0159 | -99.1027
-6 | -0.774 | 0.008 | -0.0133 | -96.75
-5.5 | -0.7082 | 0.00759 | -0.0111 | -93.307
-5 | -0.642 | 0.00722 | -0.0094 | -88.9197
-4.5 | -0.5756 | 0.00689 | -0.0079 | -83.5414
-4 | -0.5092 | 0.00661 | -0.0068 | -77.0348
-3.5 | -0.4427 | 0.0063 | -0.0058 | -70.2698
-3 | -0.3764 | 0.00599 | -0.0051 | -62.8381
-2.5 | -0.31 | 0.00574 | -0.0045 | -54.007
-2 | -0.2439 | 0.00549 | -0.004 | -44.4262
-1.5 | -0.1781 | 0.00523 | -0.0036 | -34.0535
-1 | -0.1137 | 0.00502 | -0.0031 | -22.6494
-0.5 | -0.0567 | 0.00528 | -0.0015 | -10.7386
0 | 0.0001 | 0.00537 | 0 | 0.018622
0.5 | 0.0564 | 0.00524 | 0.0015 | 10.7634
1 | 0.1136 | 0.00502 | 0.0031 | 22.6295
1.5 | 0.1781 | 0.00524 | 0.0036 | 33.9885
2 | 0.2438 | 0.00549 | 0.004 | 44.408
2.5 | 0.31 | 0.00574 | 0.0045 | 54.007
3 | 0.3764 | 0.00599 | 0.0051 | 62.8381
3.5 | 0.4427 | 0.0063 | 0.0059 | 70.2698
4 | 0.5092 | 0.00661 | 0.0068 | 77.0348
4.5 | 0.5755 | 0.0069 | 0.0079 | 83.4058
5 | 0.642 | 0.00722 | 0.0094 | 88.9197
5.5 | 0.7081 | 0.00759 | 0.0111 | 93.2938
6 | 0.7739 | 0.008 | 0.0133 | 96.7375
6.5 | 0.8393 | 0.00847 | 0.0159 | 99.0909
7 | 0.9041 | 0.00899 | 0.019 | 100.5673
7.5 | 0.9678 | 0.00959 | 0.0226 | 100.9176
8 | 1.0299 | 0.01026 | 0.027 | 100.3801
8.5 | 1.0882 | 0.01104 | 0.0326 | 98.5688
9 | 1.1356 | 0.01202 | 0.0402 | 94.4759
9.5 | 1.1721 | 0.01373 | 0.0492 | 85.3678
10 | 1.1795 | 0.01692 | 0.06 | 69.7104
10.5 | 1.1581 | 0.02162 | 0.0702 | 53.5661
11 | 1.1206 | 0.02768 | 0.0777 | 40.4841
11.5 | 1.0766 | 0.03523 | 0.081 | 30.5592
12 | 1.039 | 0.04434 | 0.0788 | 23.4326
13 | 0.9781 | 0.07062 | 0.0601 | 13.8502
13.5 | 0.9479 | 0.08305 | 0.0517 | 11.4136
14 | 0.9186 | 0.09557 | 0.0429 | 9.6118
14.5 | 0.8929 | 0.10817 | 0.0338 | 8.2546
15 | 0.8687 | 0.1211 | 0.0245 | 7.1734

## 89. Re 7M Mach 0.00 (1)
BIGFOIL.COM POLAR EXPORT
s1012
S1012 |  |  |  | Cl Max: | 1.207 | at alpha= | 14 | deg
JavaFoil+Calcfoil stall+Eppler ext transition |  |  |  | L/D Max: | 145.811 | at alpha= | 8 | deg
Re: | 7000000 |  |  | Cd Min: | 0.00438 | at alpha= | -1.5 | deg
Mach: | 0 |  |  | Cl=0 at alpha= | 0 | deg
|  |  |  | @ Cl=0.1, Cd= | 0.0045867
|  |  |  | @ Cl=0.4, Cd= | 0.0049312
|  |  |  | @ Cl=0.6, Cd= | 0.0056009
alpha (deg) | Cl | Cd | Cm | Cl/Cd
-19 | -0.914 | 0.12561 | 0.014 | -7.275
-18.5 | -0.941 | 0.11795 | 0.014 | -7.978
-18 | -0.966 | 0.11177 | 0.014 | -8.647
-17.5 | -0.995 | 0.10123 | 0.014 | -9.829
-17 | -1.021 | 0.09233 | 0.014 | -11.063
-16.5 | -1.048 | 0.08256 | 0.014 | -12.693
-16 | -1.086 | 0.0654 | 0.015 | -16.611
-15.5 | -1.127 | 0.0489 | 0.015 | -23.047
-15 | -1.19 | 0.0278 | 0.016 | -42.806
-14.5 | -1.202 | 0.02373 | 0.016 | -50.643
-14 | -1.207 | 0.02053 | 0.015 | -58.819
-13.5 | -1.206 | 0.01853 | 0.015 | -65.1
-13 | -1.201 | 0.01687 | 0.015 | -71.174
-12.5 | -1.193 | 0.01506 | 0.014 | -79.23
-12 | -1.18 | 0.01387 | 0.014 | -85.083
-11.5 | -1.161 | 0.01292 | 0.013 | -89.902
-11 | -1.138 | 0.01208 | 0.013 | -94.153
-10.5 | -1.11 | 0.01144 | 0.012 | -97.024
-10 | -1.078 | 0.01071 | 0.012 | -100.668
-9.5 | -1.042 | 0.01012 | 0.011 | -102.915
-9 | -1.002 | 0.00967 | 0.011 | -103.623
-8.5 | -0.959 | 0.00922 | 0.01 | -104.045
-8 | -0.913 | 0.00626 | 0.009 | -145.811
-7.5 | -0.865 | 0.00674 | 0.009 | -128.297
-7 | -0.814 | 0.00647 | 0.008 | -125.891
-6.5 | -0.761 | 0.00621 | 0.008 | -122.601
-6 | -0.706 | 0.00597 | 0.007 | -118.173
-5.5 | -0.65 | 0.00575 | 0.007 | -112.942
-5 | -0.593 | 0.00558 | 0.006 | -106.361
-4.5 | -0.535 | 0.00537 | 0.005 | -99.646
-4 | -0.477 | 0.00517 | 0.005 | -92.226
-3.5 | -0.418 | 0.00498 | 0.004 | -83.968
-3 | -0.359 | 0.00482 | 0.004 | -74.494
-2.5 | -0.3 | 0.00465 | 0.003 | -64.511
-2 | -0.24 | 0.0045 | 0.002 | -53.354
-1.5 | -0.18 | 0.00438 | 0.002 | -41.132
-1 | -0.12 | 0.00458 | 0.001 | -26.247
-0.5 | -0.06 | 0.0046 | 0.001 | -13.087
0 | 0 | 0.00462 | 0 | 0
0.5 | 0.06 | 0.0046 | -0.001 | 13.097
1 | 0.12 | 0.00458 | -0.001 | 26.268
1.5 | 0.18 | 0.00438 | -0.002 | 41.165
2 | 0.24 | 0.0045 | -0.002 | 53.354
2.5 | 0.3 | 0.00465 | -0.003 | 64.511
3 | 0.359 | 0.00482 | -0.004 | 74.494
3.5 | 0.418 | 0.00498 | -0.004 | 83.968
4 | 0.477 | 0.00517 | -0.005 | 92.226
4.5 | 0.535 | 0.00537 | -0.005 | 99.646
5 | 0.593 | 0.00558 | -0.006 | 106.361
5.5 | 0.65 | 0.00575 | -0.007 | 112.942
6 | 0.706 | 0.00597 | -0.007 | 118.173
6.5 | 0.761 | 0.00621 | -0.008 | 122.601
7 | 0.814 | 0.00647 | -0.008 | 125.891
7.5 | 0.865 | 0.00674 | -0.009 | 128.297
8 | 0.913 | 0.00626 | -0.009 | 145.811
8.5 | 0.959 | 0.00922 | -0.01 | 104.045
9 | 1.002 | 0.00967 | -0.011 | 103.623
9.5 | 1.042 | 0.01012 | -0.011 | 102.915
10 | 1.078 | 0.01071 | -0.012 | 100.668
10.5 | 1.11 | 0.01144 | -0.012 | 97.024
11 | 1.138 | 0.01208 | -0.013 | 94.153
11.5 | 1.161 | 0.01292 | -0.013 | 89.902
12 | 1.18 | 0.01387 | -0.014 | 85.083
12.5 | 1.193 | 0.01506 | -0.014 | 79.23
13 | 1.201 | 0.01687 | -0.015 | 71.174
13.5 | 1.206 | 0.01853 | -0.015 | 65.1
14 | 1.207 | 0.02053 | -0.015 | 58.819
14.5 | 1.202 | 0.02373 | -0.016 | 50.643
15 | 1.19 | 0.0278 | -0.016 | 42.806
15.5 | 1.127 | 0.0489 | -0.015 | 23.047
16 | 1.086 | 0.0654 | -0.015 | 16.611
16.5 | 1.048 | 0.08256 | -0.014 | 12.693
17 | 1.021 | 0.09233 | -0.014 | 11.063
17.5 | 0.995 | 0.10123 | -0.014 | 9.829
18 | 0.966 | 0.11177 | -0.014 | 8.647
18.5 | 0.941 | 0.11795 | -0.014 | 7.978
19 | 0.914 | 0.12561 | -0.014 | 7.275

## 90. Re 7M Mach 0.00 (2)
BIGFOIL.COM POLAR EXPORT
s1012
S1012 |  |  |  | Cl Max: | 1.707 | at alpha= | 20 | deg
XFOIL ncrit=9 |  |  |  | L/D Max: | 111.461 | at alpha= | 10 | deg
Re: | 7000000 |  |  | Cd Min: | 0.03342 | at alpha= | -20 | deg
Mach: | 0 |  |  | Cl=0 at alpha= | 0 | deg
|  |  |  | @ Cl=0.1, Cd= | 0.0048965
|  |  |  | @ Cl=0.4, Cd= | 0.0057104
|  |  |  | @ Cl=0.6, Cd= | 0.0065527
alpha (deg) | Cl | Cd | Cm | Cl/Cd
-20 | -1.7058 | 0.03342 | -0.0513 | -51.0413
-19.5 | -1.6957 | 0.03042 | -0.0496 | -55.7429
-19 | -1.684 | 0.02772 | -0.0474 | -60.7504
-18.5 | -1.6709 | 0.02527 | -0.0448 | -66.1219
-18 | -1.6544 | 0.02318 | -0.0421 | -71.3719
-17.5 | -1.6362 | 0.0213 | -0.039 | -76.8169
-17 | -1.614 | 0.01976 | -0.036 | -81.6802
-16.5 | -1.5884 | 0.01847 | -0.033 | -85.9989
-15.5 | -1.5321 | 0.01641 | -0.0267 | -93.3638
-15 | -1.4974 | 0.01564 | -0.0244 | -95.7417
-14.5 | -1.4699 | 0.01481 | -0.0203 | -99.2505
-14 | -1.4409 | 0.0141 | -0.0162 | -102.1915
-13.5 | -1.4064 | 0.01352 | -0.0129 | -104.0237
-13 | -1.364 | 0.01296 | -0.011 | -105.2469
-12.5 | -1.321 | 0.01233 | -0.0092 | -107.1371
-12 | -1.2766 | 0.01172 | -0.0076 | -108.9249
-11.5 | -1.2293 | 0.01122 | -0.0065 | -109.5633
-11 | -1.1817 | 0.01069 | -0.0054 | -110.5426
-10.5 | -1.133 | 0.0102 | -0.0044 | -111.0784
-10 | -1.0835 | 0.00972 | -0.0036 | -111.4712
-9.5 | -1.0325 | 0.0093 | -0.003 | -111.0215
-9 | -0.9816 | 0.00884 | -0.0023 | -111.0407
-8.5 | -0.9297 | 0.00844 | -0.0018 | -110.154
-8 | -0.8768 | 0.00811 | -0.0014 | -108.1134
-7.5 | -0.8237 | 0.00777 | -0.0011 | -106.0103
-7 | -0.7702 | 0.00743 | -0.0008 | -103.6608
-6.5 | -0.7156 | 0.00715 | -0.0007 | -100.0839
-6 | -0.6608 | 0.00687 | -0.0006 | -96.1863
-5.5 | -0.6058 | 0.00658 | -0.0005 | -92.0669
-5 | -0.5505 | 0.00632 | -0.0005 | -87.1044
-4.5 | -0.4948 | 0.00608 | -0.0005 | -81.3816
-4 | -0.4391 | 0.00587 | -0.0006 | -74.8041
-3.5 | -0.3828 | 0.00564 | -0.0007 | -67.8723
-3 | -0.3266 | 0.00545 | -0.0008 | -59.9266
-2.5 | -0.27 | 0.00527 | -0.001 | -51.2334
-2 | -0.2137 | 0.00505 | -0.0011 | -42.3168
-1.5 | -0.1576 | 0.00488 | -0.0012 | -32.2951
-1 | -0.1041 | 0.00489 | -0.0009 | -21.2883
-0.5 | -0.0519 | 0.00509 | -0.0004 | -10.1965
0 | 0 | 0.00514 | 0 | 0
0.5 | 0.0519 | 0.00509 | 0.0004 | 10.1965
1 | 0.1041 | 0.00488 | 0.0009 | 21.332
1.5 | 0.1577 | 0.00488 | 0.0012 | 32.3156
2 | 0.2137 | 0.00505 | 0.0011 | 42.3168
2.5 | 0.27 | 0.00527 | 0.001 | 51.2334
3 | 0.3265 | 0.00545 | 0.0008 | 59.9083
3.5 | 0.3828 | 0.00564 | 0.0007 | 67.8723
4 | 0.439 | 0.00587 | 0.0006 | 74.7871
4.5 | 0.4948 | 0.00608 | 0.0006 | 81.3816
5 | 0.5505 | 0.00632 | 0.0005 | 87.1044
5.5 | 0.6058 | 0.00658 | 0.0005 | 92.0669
6 | 0.6607 | 0.00687 | 0.0006 | 96.1718
6.5 | 0.7155 | 0.00715 | 0.0007 | 100.0699
7 | 0.7701 | 0.00743 | 0.0008 | 103.6474
7.5 | 0.8237 | 0.00777 | 0.0011 | 106.0103
8 | 0.8768 | 0.0081 | 0.0014 | 108.2469
8.5 | 0.9297 | 0.00844 | 0.0018 | 110.154
9 | 0.9815 | 0.00884 | 0.0023 | 111.0294
9.5 | 1.0325 | 0.0093 | 0.003 | 111.0215
10 | 1.0834 | 0.00972 | 0.0036 | 111.4609
10.5 | 1.1329 | 0.0102 | 0.0044 | 111.0686
11 | 1.1815 | 0.01069 | 0.0054 | 110.5239
11.5 | 1.2291 | 0.01122 | 0.0065 | 109.5455
12 | 1.2765 | 0.01171 | 0.0077 | 109.0094
12.5 | 1.3213 | 0.01231 | 0.0092 | 107.3355
13 | 1.364 | 0.01295 | 0.011 | 105.3282
13.5 | 1.4063 | 0.01351 | 0.0129 | 104.0933
14 | 1.4411 | 0.01409 | 0.0162 | 102.2782
14.5 | 1.4705 | 0.01478 | 0.0203 | 99.4926
15 | 1.4973 | 0.01564 | 0.0244 | 95.7353
15.5 | 1.5331 | 0.01642 | 0.0265 | 93.3678
16 | 1.5609 | 0.01736 | 0.0299 | 89.9136
16.5 | 1.5887 | 0.01846 | 0.033 | 86.0618
17 | 1.6147 | 0.01972 | 0.0359 | 81.8813
17.5 | 1.6358 | 0.02133 | 0.0391 | 76.6901
18 | 1.654 | 0.02322 | 0.0421 | 71.2317
18.5 | 1.6721 | 0.0252 | 0.0447 | 66.3532
19 | 1.6859 | 0.02761 | 0.0473 | 61.0612
19.5 | 1.6981 | 0.03026 | 0.0494 | 56.117
20 | 1.707 | 0.03337 | 0.0511 | 51.1537

## 91. Re 7M Mach 0.10 (1)
BIGFOIL.COM POLAR EXPORT
s1012
S1012 |  |  |  | Cl Max: | 1.192 | at alpha= | 13.5 | deg
JavaFoil+Calcfoil stall+Eppler ext transition |  |  |  | L/D Max: | 127.709 | at alpha= | 7.5 | deg
Re: | 7000000 |  |  | Cd Min: | 0.0044 | at alpha= | -1.5 | deg
Mach: | 0.1 |  |  | Cl=0 at alpha= | 0 | deg
|  |  |  | @ Cl=0.1, Cd= | 0.0045769
|  |  |  | @ Cl=0.4, Cd= | 0.004959
|  |  |  | @ Cl=0.6, Cd= | 0.0055847
alpha (deg) | Cl | Cd | Cm | Cl/Cd
-18.5 | -0.893 | 0.12265 | 0.014 | -7.281
-18 | -0.922 | 0.11662 | 0.014 | -7.905
-17.5 | -0.953 | 0.10642 | 0.014 | -8.957
-17 | -0.982 | 0.09798 | 0.014 | -10.025
-16.5 | -1.011 | 0.08873 | 0.014 | -11.395
-16 | -1.047 | 0.07418 | 0.014 | -14.11
-15.5 | -1.081 | 0.06031 | 0.014 | -17.924
-15 | -1.125 | 0.04146 | 0.015 | -27.144
-14.5 | -1.179 | 0.02539 | 0.016 | -46.444
-14 | -1.188 | 0.02213 | 0.015 | -53.664
-13.5 | -1.192 | 0.01927 | 0.015 | -61.862
-13 | -1.19 | 0.01746 | 0.015 | -68.168
-12.5 | -1.185 | 0.01563 | 0.014 | -75.786
-12 | -1.173 | 0.01432 | 0.014 | -81.918
-11.5 | -1.157 | 0.01314 | 0.013 | -88.07
-11 | -1.136 | 0.01233 | 0.013 | -92.06
-10.5 | -1.11 | 0.01158 | 0.012 | -95.84
-10 | -1.079 | 0.01087 | 0.012 | -99.243
-9.5 | -1.044 | 0.01028 | 0.011 | -101.538
-9 | -1.004 | 0.00974 | 0.011 | -103.094
-8.5 | -0.962 | 0.00928 | 0.01 | -103.578
-8 | -0.916 | 0.0089 | 0.009 | -102.965
-7.5 | -0.868 | 0.0068 | 0.009 | -127.709
-7 | -0.817 | 0.00645 | 0.008 | -126.779
-6.5 | -0.764 | 0.0062 | 0.008 | -123.241
-6 | -0.709 | 0.00602 | 0.007 | -117.831
-5.5 | -0.653 | 0.00578 | 0.007 | -112.967
-5 | -0.596 | 0.00557 | 0.006 | -106.994
-4.5 | -0.538 | 0.00539 | 0.005 | -99.753
-4 | -0.479 | 0.0052 | 0.005 | -92.143
-3.5 | -0.42 | 0.00502 | 0.004 | -83.818
-3 | -0.361 | 0.00484 | 0.004 | -74.563
-2.5 | -0.301 | 0.00467 | 0.003 | -64.545
-2 | -0.241 | 0.00453 | 0.002 | -53.277
-1.5 | -0.181 | 0.0044 | 0.002 | -41.196
-1 | -0.121 | 0.00457 | 0.001 | -26.441
-0.5 | -0.06 | 0.00459 | 0.001 | -13.156
0 | 0 | 0.00459 | 0 | 0
0.5 | 0.06 | 0.00459 | -0.001 | 13.166
1 | 0.121 | 0.00457 | -0.001 | 26.461
1.5 | 0.181 | 0.0044 | -0.002 | 41.196
2 | 0.241 | 0.00453 | -0.002 | 53.277
2.5 | 0.301 | 0.00467 | -0.003 | 64.545
3 | 0.361 | 0.00484 | -0.004 | 74.563
3.5 | 0.42 | 0.00502 | -0.004 | 83.818
4 | 0.479 | 0.0052 | -0.005 | 92.143
4.5 | 0.538 | 0.00539 | -0.005 | 99.753
5 | 0.596 | 0.00557 | -0.006 | 106.994
5.5 | 0.653 | 0.00578 | -0.007 | 112.967
6 | 0.709 | 0.00602 | -0.007 | 117.831
6.5 | 0.764 | 0.0062 | -0.008 | 123.241
7 | 0.817 | 0.00645 | -0.008 | 126.779
7.5 | 0.868 | 0.0068 | -0.009 | 127.709
8 | 0.916 | 0.0089 | -0.009 | 102.965
8.5 | 0.962 | 0.00928 | -0.01 | 103.578
9 | 1.004 | 0.00974 | -0.011 | 103.094
9.5 | 1.044 | 0.01028 | -0.011 | 101.538
10 | 1.079 | 0.01087 | -0.012 | 99.243
10.5 | 1.11 | 0.01158 | -0.012 | 95.84
11 | 1.136 | 0.01233 | -0.013 | 92.06
11.5 | 1.157 | 0.01314 | -0.013 | 88.07
12 | 1.173 | 0.01432 | -0.014 | 81.918
12.5 | 1.185 | 0.01563 | -0.014 | 75.786
13 | 1.19 | 0.01746 | -0.015 | 68.168
13.5 | 1.192 | 0.01927 | -0.015 | 61.862
14 | 1.188 | 0.02213 | -0.015 | 53.664
14.5 | 1.179 | 0.02539 | -0.016 | 46.444
15 | 1.125 | 0.04146 | -0.015 | 27.144
15.5 | 1.081 | 0.06031 | -0.014 | 17.924
16 | 1.047 | 0.07418 | -0.014 | 14.11
16.5 | 1.011 | 0.08873 | -0.014 | 11.395
17 | 0.982 | 0.09798 | -0.014 | 10.025
17.5 | 0.953 | 0.10642 | -0.014 | 8.957
18 | 0.922 | 0.11662 | -0.014 | 7.905
18.5 | 0.893 | 0.12265 | -0.014 | 7.281

## 92. Re 7M Mach 0.10 (2)
BIGFOIL.COM POLAR EXPORT
s1012
S1012 |  |  |  | Cl Max: | 1.693 | at alpha= | 20 | deg
XFOIL ncrit=9 |  |  |  | L/D Max: | 110.896 | at alpha= | 9.5 | deg
Re: | 7000000 |  |  | Cd Min: | 0.03676 | at alpha= | 20 | deg
Mach: | 0.1 |  |  | Cl=0 at alpha= | 0 | deg
|  |  |  | @ Cl=0.1, Cd= | 0.0049081
|  |  |  | @ Cl=0.4, Cd= | 0.0057141
|  |  |  | @ Cl=0.6, Cd= | 0.0065565
alpha (deg) | Cl | Cd | Cm | Cl/Cd
-20 | -1.6926 | 0.03673 | -0.0549 | -46.0822
-19.5 | -1.6878 | 0.03292 | -0.0536 | -51.2697
-19 | -1.6801 | 0.02968 | -0.0515 | -56.6071
-18.5 | -1.6671 | 0.02703 | -0.0492 | -61.6759
-18 | -1.6501 | 0.02481 | -0.0466 | -66.5095
-17.5 | -1.6344 | 0.02262 | -0.0434 | -72.2546
-17 | -1.6148 | 0.02078 | -0.0402 | -77.7093
-16.5 | -1.5921 | 0.01922 | -0.0369 | -82.8356
-16 | -1.5653 | 0.01797 | -0.0336 | -87.1063
-15.5 | -1.5367 | 0.01687 | -0.0303 | -91.0907
-15 | -1.4997 | 0.01614 | -0.0282 | -92.9182
-14.5 | -1.4726 | 0.01523 | -0.024 | -96.6907
-14 | -1.4438 | 0.01441 | -0.0197 | -100.1943
-13.5 | -1.4129 | 0.01375 | -0.0155 | -102.7564
-13 | -1.3722 | 0.01316 | -0.0131 | -104.2705
-12.5 | -1.3285 | 0.01257 | -0.0112 | -105.6881
-12 | -1.2845 | 0.01189 | -0.0093 | -108.032
-11.5 | -1.2373 | 0.01135 | -0.0079 | -109.0132
-11 | -1.1889 | 0.01085 | -0.0067 | -109.576
-10.5 | -1.1404 | 0.01031 | -0.0055 | -110.6111
-10 | -1.0902 | 0.00984 | -0.0046 | -110.7927
-9.5 | -1.0392 | 0.00937 | -0.0038 | -110.9072
-9 | -0.9878 | 0.00891 | -0.003 | -110.8642
-8.5 | -0.9354 | 0.00851 | -0.0024 | -109.9177
-8 | -0.8822 | 0.00816 | -0.002 | -108.1127
-7.5 | -0.8289 | 0.00781 | -0.0015 | -106.1332
-7 | -0.7748 | 0.00747 | -0.0012 | -103.7216
-6.5 | -0.7198 | 0.00719 | -0.001 | -100.1113
-6 | -0.6647 | 0.00689 | -0.0009 | -96.4731
-5.5 | -0.6094 | 0.0066 | -0.0008 | -92.3333
-5 | -0.5537 | 0.00634 | -0.0007 | -87.3344
-4.5 | -0.4976 | 0.0061 | -0.0007 | -81.5738
-4 | -0.4415 | 0.00589 | -0.0007 | -74.9576
-3.5 | -0.3849 | 0.00565 | -0.0008 | -68.1239
-3 | -0.3283 | 0.00546 | -0.0009 | -60.1282
-2.5 | -0.2714 | 0.00528 | -0.001 | -51.4015
-2 | -0.2148 | 0.00506 | -0.0012 | -42.4506
-1.5 | -0.1583 | 0.00489 | -0.0012 | -32.3722
-1 | -0.1045 | 0.0049 | -0.0009 | -21.3265
-0.5 | -0.0522 | 0.0051 | -0.0005 | -10.2353
0 | 0 | 0.00515 | 0 | 0
0.5 | 0.0522 | 0.0051 | 0.0005 | 10.2353
1 | 0.1045 | 0.00489 | 0.0009 | 21.3701
1.5 | 0.1584 | 0.00489 | 0.0012 | 32.3926
2 | 0.2148 | 0.00506 | 0.0012 | 42.4506
2.5 | 0.2714 | 0.00528 | 0.001 | 51.4015
3 | 0.3283 | 0.00546 | 0.0009 | 60.1282
3.5 | 0.3849 | 0.00565 | 0.0008 | 68.1239
4 | 0.4414 | 0.00589 | 0.0007 | 74.9406
4.5 | 0.4976 | 0.0061 | 0.0007 | 81.5738
5 | 0.5537 | 0.00634 | 0.0007 | 87.3344
5.5 | 0.6093 | 0.0066 | 0.0008 | 92.3182
6 | 0.6646 | 0.00689 | 0.0009 | 96.4586
6.5 | 0.7197 | 0.00719 | 0.001 | 100.0974
7 | 0.7748 | 0.00747 | 0.0012 | 103.7216
7.5 | 0.8288 | 0.00781 | 0.0015 | 106.1204
8 | 0.8821 | 0.00816 | 0.002 | 108.1005
8.5 | 0.9354 | 0.00851 | 0.0024 | 109.9177
9 | 0.9878 | 0.00891 | 0.003 | 110.8642
9.5 | 1.0391 | 0.00937 | 0.0038 | 110.8965
10 | 1.0901 | 0.00984 | 0.0046 | 110.7825
10.5 | 1.1403 | 0.01031 | 0.0055 | 110.6014
11 | 1.1888 | 0.01085 | 0.0067 | 109.5668
11.5 | 1.2372 | 0.01135 | 0.0079 | 109.0044
12 | 1.2844 | 0.01189 | 0.0093 | 108.0235
12.5 | 1.3288 | 0.01254 | 0.0111 | 105.9649
13 | 1.3722 | 0.01315 | 0.0131 | 104.3498
13.5 | 1.413 | 0.01374 | 0.0155 | 102.8384
14 | 1.4443 | 0.01439 | 0.0197 | 100.3683
14.5 | 1.4733 | 0.01519 | 0.0239 | 96.9914
15 | 1.4999 | 0.01613 | 0.0282 | 92.9882
15.5 | 1.5367 | 0.01687 | 0.0303 | 91.0907
16 | 1.5657 | 0.01795 | 0.0336 | 87.2256
16.5 | 1.5918 | 0.01924 | 0.0369 | 82.7339
17 | 1.6162 | 0.0207 | 0.0401 | 78.0773
17.5 | 1.634 | 0.02265 | 0.0435 | 72.1413
18 | 1.6506 | 0.02479 | 0.0465 | 66.5833
18.5 | 1.6675 | 0.02702 | 0.0491 | 61.7135
19 | 1.682 | 0.02956 | 0.0514 | 56.9012
19.5 | 1.6902 | 0.03277 | 0.0534 | 51.5777
20 | 1.693 | 0.03676 | 0.0548 | 46.0555

## 93. Re 7M Mach 0.25 (1)
BIGFOIL.COM POLAR EXPORT
s1012
S1012 |  |  |  | Cl Max: | 1.119 | at alpha= | 11.5 | deg
JavaFoil+Calcfoil stall+Eppler ext transition |  |  |  | L/D Max: | 140.19 | at alpha= | 7 | deg
Re: | 7000000 |  |  | Cd Min: | 0.00422 | at alpha= | -1 | deg
Mach: | 0.25 |  |  | Cl=0 at alpha= | 0 | deg
|  |  |  | @ Cl=0.1, Cd= | 0.0043942
|  |  |  | @ Cl=0.4, Cd= | 0.0049756
|  |  |  | @ Cl=0.6, Cd= | 0.0056146
alpha (deg) | Cl | Cd | Cm | Cl/Cd
-17 | -0.672 | 0.12824 | 0.012 | -5.238
-16.5 | -0.734 | 0.11877 | 0.012 | -6.18
-16 | -0.793 | 0.10841 | 0.012 | -7.312
-15.5 | -0.843 | 0.09925 | 0.012 | -8.498
-15 | -0.881 | 0.08945 | 0.012 | -9.852
-14.5 | -0.917 | 0.0792 | 0.012 | -11.574
-14 | -0.957 | 0.06436 | 0.013 | -14.872
-13.5 | -1.014 | 0.04339 | 0.014 | -23.368
-13 | -1.092 | 0.02305 | 0.015 | -47.384
-12.5 | -1.11 | 0.0195 | 0.014 | -56.914
-12 | -1.119 | 0.01697 | 0.014 | -65.946
-11.5 | -1.119 | 0.01517 | 0.013 | -73.772
-11 | -1.112 | 0.01377 | 0.013 | -80.739
-10.5 | -1.097 | 0.01268 | 0.013 | -86.518
-10 | -1.076 | 0.01173 | 0.012 | -91.75
-9.5 | -1.048 | 0.01096 | 0.011 | -95.594
-9 | -1.014 | 0.01032 | 0.011 | -98.242
-8.5 | -0.975 | 0.00976 | 0.01 | -99.932
-8 | -0.932 | 0.00925 | 0.01 | -100.74
-7.5 | -0.885 | 0.0088 | 0.009 | -100.578
-7 | -0.836 | 0.00596 | 0.009 | -140.19
-6.5 | -0.783 | 0.00636 | 0.008 | -123.1
-6 | -0.727 | 0.00613 | 0.007 | -118.63
-5.5 | -0.67 | 0.00586 | 0.007 | -114.21
-5 | -0.611 | 0.00565 | 0.006 | -108.293
-4.5 | -0.552 | 0.00546 | 0.006 | -101.186
-4 | -0.492 | 0.00526 | 0.005 | -93.548
-3.5 | -0.432 | 0.00507 | 0.004 | -85.067
-3 | -0.371 | 0.00489 | 0.004 | -75.854
-2.5 | -0.309 | 0.00472 | 0.003 | -65.555
-2 | -0.248 | 0.00456 | 0.002 | -54.339
-1.5 | -0.186 | 0.00444 | 0.002 | -41.921
-1 | -0.124 | 0.00422 | 0.001 | -29.401
-0.5 | -0.062 | 0.00467 | 0.001 | -13.297
0 | 0 | 0.00465 | 0 | 0
0.5 | 0.062 | 0.00467 | -0.001 | 13.307
1 | 0.124 | 0.00422 | -0.001 | 29.401
1.5 | 0.186 | 0.00444 | -0.002 | 41.921
2 | 0.248 | 0.00456 | -0.002 | 54.339
2.5 | 0.309 | 0.00472 | -0.003 | 65.555
3 | 0.371 | 0.00489 | -0.004 | 75.854
3.5 | 0.432 | 0.00507 | -0.004 | 85.067
4 | 0.492 | 0.00526 | -0.005 | 93.548
4.5 | 0.552 | 0.00546 | -0.006 | 101.186
5 | 0.611 | 0.00565 | -0.006 | 108.293
5.5 | 0.67 | 0.00586 | -0.007 | 114.21
6 | 0.727 | 0.00613 | -0.007 | 118.63
6.5 | 0.783 | 0.00636 | -0.008 | 123.1
7 | 0.836 | 0.00596 | -0.009 | 140.19
7.5 | 0.885 | 0.0088 | -0.009 | 100.578
8 | 0.932 | 0.00925 | -0.01 | 100.74
8.5 | 0.975 | 0.00976 | -0.01 | 99.932
9 | 1.014 | 0.01032 | -0.011 | 98.242
9.5 | 1.048 | 0.01096 | -0.011 | 95.594
10 | 1.076 | 0.01173 | -0.012 | 91.75
10.5 | 1.097 | 0.01268 | -0.012 | 86.518
11 | 1.112 | 0.01377 | -0.013 | 80.739
11.5 | 1.119 | 0.01517 | -0.013 | 73.772
12 | 1.119 | 0.01697 | -0.014 | 65.946
12.5 | 1.11 | 0.0195 | -0.014 | 56.914
13 | 1.092 | 0.02305 | -0.015 | 47.384
13.5 | 1.014 | 0.04339 | -0.014 | 23.368
14 | 0.957 | 0.06436 | -0.013 | 14.872
14.5 | 0.917 | 0.0792 | -0.012 | 11.574
15 | 0.881 | 0.08945 | -0.012 | 9.852
15.5 | 0.843 | 0.09925 | -0.012 | 8.498
16 | 0.793 | 0.10841 | -0.012 | 7.312
16.5 | 0.733 | 0.11942 | -0.012 | 6.141

## 94. Re 7M Mach 0.25 (2)
BIGFOIL.COM POLAR EXPORT
s1012
S1012 |  |  |  | Cl Max: | 1.609 | at alpha= | 17.5 | deg
XFOIL ncrit=9 |  |  |  | L/D Max: | 109.103 | at alpha= | 9 | deg
Re: | 7000000 |  |  | Cd Min: | 0.09087 | at alpha= | 20 | deg
Mach: | 0.25 |  |  | Cl=0 at alpha= | 0 | deg
|  |  |  | @ Cl=0.1, Cd= | 0.0049761
|  |  |  | @ Cl=0.4, Cd= | 0.0057671
|  |  |  | @ Cl=0.6, Cd= | 0.0066066
alpha (deg) | Cl | Cd | Cm | Cl/Cd
-20 | -1.4122 | 0.08931 | -0.0407 | -15.8123
-19.5 | -1.5169 | 0.0664 | -0.0557 | -22.8449
-19 | -1.5665 | 0.05291 | -0.0631 | -29.6069
-18.5 | -1.5918 | 0.04375 | -0.0663 | -36.384
-18 | -1.6062 | 0.03701 | -0.0666 | -43.3991
-17.5 | -1.6082 | 0.03224 | -0.0648 | -49.8821
-17 | -1.6024 | 0.02848 | -0.0619 | -56.264
-16.5 | -1.5883 | 0.02556 | -0.0585 | -62.1401
-16 | -1.5694 | 0.02316 | -0.0548 | -67.7634
-15 | -1.5167 | 0.01902 | -0.0482 | -79.7424
-14.5 | -1.4916 | 0.01773 | -0.0431 | -84.1286
-13.5 | -1.4295 | 0.01552 | -0.0338 | -92.107
-13 | -1.3989 | 0.01447 | -0.0287 | -96.6759
-12.5 | -1.3652 | 0.01367 | -0.0237 | -99.8683
-12 | -1.3244 | 0.013 | -0.0198 | -101.8769
-11.5 | -1.2783 | 0.01226 | -0.0169 | -104.2659
-11 | -1.23 | 0.01158 | -0.0144 | -106.2176
-10.5 | -1.1789 | 0.01104 | -0.0124 | -106.7844
-10 | -1.128 | 0.01039 | -0.0104 | -108.5659
-9.5 | -1.0746 | 0.00989 | -0.0089 | -108.6552
-9 | -1.0213 | 0.00936 | -0.0075 | -109.1132
-8.5 | -0.9673 | 0.00888 | -0.0062 | -108.9302
-8 | -0.9124 | 0.00845 | -0.0051 | -107.9763
-7.5 | -0.8566 | 0.00807 | -0.0043 | -106.1462
-7 | -0.8001 | 0.00771 | -0.0036 | -103.7743
-6.5 | -0.7433 | 0.00735 | -0.003 | -101.1293
-6 | -0.6863 | 0.00702 | -0.0025 | -97.7635
-5.5 | -0.6287 | 0.00674 | -0.0021 | -93.2789
-5 | -0.5708 | 0.00647 | -0.0019 | -88.2226
-4.5 | -0.5127 | 0.00623 | -0.0017 | -82.2953
-4 | -0.4546 | 0.006 | -0.0016 | -75.7667
-3.5 | -0.3961 | 0.00575 | -0.0015 | -68.887
-3 | -0.3377 | 0.00553 | -0.0015 | -61.0669
-2.5 | -0.2792 | 0.00532 | -0.0015 | -52.4812
-2 | -0.2206 | 0.00511 | -0.0015 | -43.1703
-1.5 | -0.1625 | 0.00492 | -0.0016 | -33.0285
-1 | -0.107 | 0.00495 | -0.0012 | -21.6162
-0.5 | -0.0535 | 0.00516 | -0.0006 | -10.3682
0 | 0 | 0.00522 | 0 | 0
0.5 | 0.0534 | 0.00515 | 0.0006 | 10.3689
1 | 0.107 | 0.00495 | 0.0012 | 21.6162
1.5 | 0.1625 | 0.00492 | 0.0016 | 33.0285
2 | 0.2206 | 0.00511 | 0.0016 | 43.1703
2.5 | 0.2792 | 0.00532 | 0.0015 | 52.4812
3 | 0.3377 | 0.00553 | 0.0015 | 61.0669
3.5 | 0.396 | 0.00575 | 0.0015 | 68.8696
4 | 0.4545 | 0.006 | 0.0016 | 75.75
4.5 | 0.5127 | 0.00623 | 0.0017 | 82.2953
5 | 0.5707 | 0.00647 | 0.0019 | 88.2071
5.5 | 0.6286 | 0.00674 | 0.0022 | 93.2641
6 | 0.6862 | 0.00702 | 0.0025 | 97.7493
6.5 | 0.7433 | 0.00735 | 0.003 | 101.1293
7 | 0.8 | 0.00771 | 0.0036 | 103.7613
7.5 | 0.8566 | 0.00806 | 0.0043 | 106.2779
8 | 0.9123 | 0.00844 | 0.0052 | 108.0924
8.5 | 0.9672 | 0.00888 | 0.0062 | 108.9189
9 | 1.0212 | 0.00936 | 0.0075 | 109.1026
9.5 | 1.0746 | 0.00989 | 0.0089 | 108.6552
10 | 1.1278 | 0.0104 | 0.0105 | 108.4423
10.5 | 1.1787 | 0.01104 | 0.0124 | 106.7663
11 | 1.2299 | 0.01158 | 0.0144 | 106.209
11.5 | 1.2783 | 0.01226 | 0.0169 | 104.2659
12 | 1.3246 | 0.01299 | 0.0197 | 101.9707
12.5 | 1.3654 | 0.01365 | 0.0236 | 100.0293
13 | 1.3986 | 0.01448 | 0.0288 | 96.5884
13.5 | 1.4297 | 0.01551 | 0.0338 | 92.1792
14 | 1.4621 | 0.01655 | 0.0384 | 88.3444
14.5 | 1.4922 | 0.0177 | 0.043 | 84.3051
15 | 1.5166 | 0.019 | 0.0482 | 79.8211
16 | 1.5709 | 0.02307 | 0.0547 | 68.0928
16.5 | 1.589 | 0.02554 | 0.0585 | 62.2161
17 | 1.6043 | 0.02839 | 0.0618 | 56.5093
17.5 | 1.609 | 0.03223 | 0.0646 | 49.9224
18 | 1.6062 | 0.03711 | 0.0664 | 43.2821
18.5 | 1.5957 | 0.04352 | 0.0662 | 36.6659
19 | 1.5654 | 0.05329 | 0.0625 | 29.3751
19.5 | 1.5201 | 0.06621 | 0.0555 | 22.9588
20 | 1.4029 | 0.09087 | 0.0394 | 15.4385

## 95. Re 7M Mach 0.50 (1)
BIGFOIL.COM POLAR EXPORT
s1012
S1012 |  |  |  | Cl Max: | 1.101 | at alpha= | 20 | deg
JavaFoil+Calcfoil stall+Eppler ext transition |  |  |  | L/D Max: | 117.931 | at alpha= | 4.5 | deg
Re: | 7000000 |  |  | Cd Min: | 0.00429 | at alpha= | 0 | deg
Mach: | 0.5 |  |  | Cl=0 at alpha= | 0 | deg
|  |  |  | @ Cl=0.1, Cd= | 0.0043366
|  |  |  | @ Cl=0.4, Cd= | 0.0050156
|  |  |  | @ Cl=0.6, Cd= | 0.0052729
alpha (deg) | Cl | Cd | Cm | Cl/Cd
-20 | -1.101 | 0.14812 | 0.017 | -7.431
-19.5 | -1.071 | 0.14693 | 0.016 | -7.287
-19 | -1.042 | 0.14189 | 0.016 | -7.347
-18.5 | -1.013 | 0.13924 | 0.015 | -7.273
-18 | -0.985 | 0.13334 | 0.014 | -7.389
-17.5 | -0.959 | 0.12882 | 0.014 | -7.441
-17 | -0.935 | 0.13177 | 0.014 | -7.099
-16.5 | -0.909 | 0.12362 | 0.014 | -7.354
-16 | -0.88 | 0.11945 | 0.013 | -7.37
-15.5 | -0.852 | 0.11532 | 0.012 | -7.387
-15 | -0.822 | 0.11162 | 0.011 | -7.366
-14.5 | -0.795 | 0.10489 | 0.011 | -7.576
-14 | -0.768 | 0.09994 | 0.011 | -7.68
-13.5 | -0.743 | 0.10439 | 0.011 | -7.115
-13 | -0.716 | 0.09604 | 0.01 | -7.452
-12.5 | -0.687 | 0.09167 | 0.009 | -7.496
-12 | -0.658 | 0.08808 | 0.009 | -7.472
-11.5 | -0.63 | 0.08509 | 0.008 | -7.403
-11 | -0.605 | 0.0833 | 0.008 | -7.262
-10.5 | -0.578 | 0.07623 | 0.008 | -7.577
-10 | -0.549 | 0.07123 | 0.007 | -7.703
-9.5 | -0.524 | 0.06792 | 0.007 | -7.71
-9 | -0.503 | 0.05638 | 0.008 | -8.926
-8.5 | -0.88 | 0.01458 | 0.011 | -60.309
-8 | -0.929 | 0.01216 | 0.011 | -76.343
-7.5 | -0.923 | 0.01098 | 0.01 | -84.075
-7 | -0.893 | 0.01017 | 0.01 | -87.84
-6.5 | -0.85 | 0.00943 | 0.009 | -90.08
-6 | -0.796 | 0.00881 | 0.008 | -90.319
-5.5 | -0.737 | 0.00827 | 0.008 | -89.158
-5 | -0.676 | 0.00782 | 0.007 | -86.439
-4.5 | -0.613 | 0.0052 | 0.006 | -117.931
-4 | -0.547 | 0.00557 | 0.006 | -98.341
-3.5 | -0.481 | 0.00529 | 0.005 | -90.864
-3 | -0.413 | 0.00505 | 0.004 | -81.743
-2.5 | -0.345 | 0.00487 | 0.003 | -70.817
-2 | -0.277 | 0.00466 | 0.003 | -59.304
-1.5 | -0.208 | 0.00453 | 0.002 | -45.818
-1 | -0.139 | 0.00437 | 0.001 | -31.736
-0.5 | -0.069 | 0.00431 | 0.001 | -16.099
0 | 0 | 0.00429 | 0 | 0
0.5 | 0.069 | 0.00431 | -0.001 | 16.099
1 | 0.139 | 0.00437 | -0.001 | 31.736
1.5 | 0.208 | 0.00453 | -0.002 | 45.818
2 | 0.277 | 0.00466 | -0.003 | 59.304
2.5 | 0.345 | 0.00487 | -0.003 | 70.817
3 | 0.413 | 0.00505 | -0.004 | 81.743
3.5 | 0.481 | 0.00529 | -0.005 | 90.864
4 | 0.547 | 0.00557 | -0.006 | 98.341
4.5 | 0.613 | 0.0052 | -0.006 | 117.931
5 | 0.676 | 0.00782 | -0.007 | 86.439
5.5 | 0.737 | 0.00827 | -0.008 | 89.158
6 | 0.796 | 0.00881 | -0.008 | 90.319
6.5 | 0.85 | 0.00943 | -0.009 | 90.08
7 | 0.893 | 0.01019 | -0.01 | 87.636
7.5 | 0.923 | 0.01105 | -0.01 | 83.502
8 | 0.929 | 0.01216 | -0.011 | 76.343
8.5 | 0.88 | 0.01458 | -0.011 | 60.309
9 | 0.503 | 0.05638 | -0.008 | 8.926
9.5 | 0.523 | 0.06873 | -0.007 | 7.611
10 | 0.549 | 0.07271 | -0.007 | 7.544
10.5 | 0.577 | 0.07671 | -0.008 | 7.528
11 | 0.605 | 0.08223 | -0.008 | 7.36
11.5 | 0.63 | 0.08509 | -0.008 | 7.403
12 | 0.658 | 0.08816 | -0.009 | 7.464
12.5 | 0.687 | 0.09168 | -0.009 | 7.496
13 | 0.716 | 0.0955 | -0.01 | 7.498
13.5 | 0.743 | 0.1023 | -0.011 | 7.264
14 | 0.768 | 0.1009 | -0.011 | 7.607
14.5 | 0.795 | 0.10592 | -0.011 | 7.502
15 | 0.822 | 0.11103 | -0.011 | 7.404
15.5 | 0.852 | 0.11405 | -0.012 | 7.47
16 | 0.88 | 0.11885 | -0.013 | 7.408
16.5 | 0.909 | 0.12385 | -0.014 | 7.341
17 | 0.935 | 0.13231 | -0.014 | 7.068
17.5 | 0.959 | 0.13181 | -0.014 | 7.273
18 | 0.985 | 0.134 | -0.014 | 7.353
18.5 | 1.013 | 0.13829 | -0.015 | 7.327
19 | 1.043 | 0.14097 | -0.016 | 7.398
19.5 | 1.071 | 0.14447 | -0.016 | 7.414
20 | 1.101 | 0.14732 | -0.017 | 7.471

## 96. Re 7M Mach 0.50 (2)
BIGFOIL.COM POLAR EXPORT
s1012
S1012 |  |  |  | Cl Max: | 1.1938 | at alpha= | 10 | deg
XFOIL ncrit=9 |  |  |  | L/D Max: | 104.699 | at alpha= | 7.5 | deg
Re: | 7000000 |  |  | Cd Min: | 0.24109 | at alpha= | -20 | deg
Mach: | 0.5 |  |  | Cl=0 at alpha= | -0.00085324 | deg
|  |  |  | @ Cl=0.1, Cd= | 0.0052612
|  |  |  | @ Cl=0.4, Cd= | 0.0059365
|  |  |  | @ Cl=0.6, Cd= | 0.0068354
alpha (deg) | Cl | Cd | Cm | Cl/Cd
-20 | -0.8512 | 0.24109 | 0.0539 | -3.5306
-19.5 | -0.8346 | 0.23206 | 0.0483 | -3.5965
-19 | -0.8364 | 0.21752 | 0.0401 | -3.8452
-18.5 | -0.8285 | 0.20661 | 0.0333 | -4.01
-18 | -0.8255 | 0.19495 | 0.026 | -4.2344
-17.5 | -0.8266 | 0.18276 | 0.0182 | -4.5229
-15.5 | -0.8594 | 0.13269 | -0.0164 | -6.4768
-14.5 | -0.9048 | 0.10651 | -0.0354 | -8.495
-14 | -0.9329 | 0.09369 | -0.0448 | -9.9573
-13.5 | -0.9598 | 0.08147 | -0.0534 | -11.781
-13 | -0.9917 | 0.06889 | -0.0618 | -14.3954
-12.5 | -1.0153 | 0.05537 | -0.0716 | -18.3366
-12 | -1.0496 | 0.04324 | -0.0799 | -24.2738
-11.5 | -1.0886 | 0.03427 | -0.0814 | -31.7654
-11 | -1.1315 | 0.02698 | -0.0777 | -41.9385
-10 | -1.1939 | 0.01629 | -0.059 | -73.2904
-9.5 | -1.1854 | 0.01323 | -0.048 | -89.5994
-9 | -1.1486 | 0.01161 | -0.0387 | -98.932
-8.5 | -1.0982 | 0.01073 | -0.0312 | -102.3486
-8 | -1.0373 | 0.00995 | -0.0261 | -104.2513
-7.5 | -0.9739 | 0.0093 | -0.0218 | -104.7204
-7 | -0.9093 | 0.00872 | -0.0182 | -104.2775
-6.5 | -0.8439 | 0.00822 | -0.0152 | -102.6642
-6 | -0.778 | 0.00778 | -0.0127 | -100
-5.5 | -0.7115 | 0.0074 | -0.0106 | -96.1486
-5 | -0.6448 | 0.00706 | -0.0089 | -91.3314
-4.5 | -0.5781 | 0.00673 | -0.0075 | -85.899
-4 | -0.5113 | 0.00641 | -0.0064 | -79.766
-3.5 | -0.4444 | 0.00611 | -0.0055 | -72.7332
-3 | -0.3779 | 0.00585 | -0.0048 | -64.5983
-2.5 | -0.3115 | 0.00561 | -0.0042 | -55.5258
-2 | -0.2447 | 0.00537 | -0.0039 | -45.568
-1.5 | -0.1787 | 0.00515 | -0.0035 | -34.699
-1 | -0.1171 | 0.00521 | -0.0025 | -22.476
-0.5 | -0.0585 | 0.00548 | -0.0012 | -10.6752
0 | 0.0001 | 0.00556 | 0 | 0.017986
1 | 0.1171 | 0.00521 | 0.0025 | 22.476
1.5 | 0.1788 | 0.00515 | 0.0035 | 34.7184
2 | 0.2447 | 0.00537 | 0.0039 | 45.568
2.5 | 0.3115 | 0.0056 | 0.0042 | 55.625
3 | 0.3779 | 0.00585 | 0.0048 | 64.5983
3.5 | 0.4443 | 0.00611 | 0.0056 | 72.7169
4 | 0.5113 | 0.00641 | 0.0064 | 79.766
4.5 | 0.578 | 0.00673 | 0.0075 | 85.8841
5 | 0.6448 | 0.00705 | 0.0089 | 91.461
5.5 | 0.7114 | 0.00739 | 0.0106 | 96.2652
6 | 0.7779 | 0.00778 | 0.0127 | 99.9871
6.5 | 0.8439 | 0.00822 | 0.0152 | 102.6642
7 | 0.9092 | 0.00872 | 0.0182 | 104.2661
7.5 | 0.9737 | 0.0093 | 0.0218 | 104.6989
8 | 1.0371 | 0.00995 | 0.0261 | 104.2312
8.5 | 1.0981 | 0.01073 | 0.0313 | 102.3392
9 | 1.1483 | 0.01161 | 0.0387 | 98.9061
9.5 | 1.1857 | 0.01321 | 0.0479 | 89.7578
10 | 1.1938 | 0.01629 | 0.059 | 73.2842
11 | 1.1308 | 0.02702 | 0.0777 | 41.8505
11.5 | 1.0878 | 0.03434 | 0.0814 | 31.6773
12 | 1.0503 | 0.04318 | 0.08 | 24.3238
12.5 | 1.0174 | 0.05512 | 0.0718 | 18.4579
13 | 0.9908 | 0.06903 | 0.0617 | 14.3532
13.5 | 0.962 | 0.08123 | 0.0536 | 11.8429
14 | 0.9333 | 0.09367 | 0.0448 | 9.9637
14.5 | 0.9074 | 0.10617 | 0.0357 | 8.5467
15 | 0.8819 | 0.11931 | 0.0261 | 7.3917

## 97. Re 8M Mach 0.00 (1)
BIGFOIL.COM POLAR EXPORT
s1012
S1012 |  |  |  | Cl Max: | 1.209 | at alpha= | 13.5 | deg
JavaFoil+Calcfoil stall+Eppler ext transition |  |  |  | L/D Max: | 148.555 | at alpha= | 8 | deg
Re: | 8000000 |  |  | Cd Min: | 0.00451 | at alpha= | -2 | deg
Mach: | 0 |  |  | Cl=0 at alpha= | 0 | deg
|  |  |  | @ Cl=0.1, Cd= | 0.0049567
|  |  |  | @ Cl=0.4, Cd= | 0.0048612
|  |  |  | @ Cl=0.6, Cd= | 0.0054721
alpha (deg) | Cl | Cd | Cm | Cl/Cd
-18.5 | -0.943 | 0.11512 | 0.014 | -8.195
-18 | -0.971 | 0.10682 | 0.014 | -9.092
-17.5 | -1.001 | 0.0957 | 0.014 | -10.462
-17 | -1.029 | 0.08636 | 0.014 | -11.913
-16.5 | -1.054 | 0.07843 | 0.014 | -13.435
-16 | -1.098 | 0.05887 | 0.015 | -18.659
-15.5 | -1.148 | 0.04064 | 0.016 | -28.244
-15 | -1.192 | 0.02713 | 0.016 | -43.926
-14.5 | -1.205 | 0.02267 | 0.016 | -53.144
-14 | -1.208 | 0.02016 | 0.015 | -59.937
-13.5 | -1.209 | 0.01785 | 0.015 | -67.711
-13 | -1.203 | 0.0163 | 0.015 | -73.79
-12.5 | -1.194 | 0.01473 | 0.014 | -81.071
-12 | -1.181 | 0.01359 | 0.014 | -86.846
-11.5 | -1.162 | 0.01255 | 0.013 | -92.593
-11 | -1.139 | 0.01182 | 0.013 | -96.354
-10.5 | -1.111 | 0.01121 | 0.012 | -99.028
-10 | -1.079 | 0.01049 | 0.012 | -102.776
-9.5 | -1.042 | 0.00993 | 0.011 | -104.979
-9 | -1.002 | 0.00943 | 0.011 | -106.234
-8.5 | -0.959 | 0.00901 | 0.01 | -106.433
-8 | -0.913 | 0.00615 | 0.009 | -148.555
-7.5 | -0.865 | 0.00662 | 0.009 | -130.701
-7 | -0.814 | 0.00632 | 0.008 | -128.867
-6.5 | -0.761 | 0.00608 | 0.008 | -125.214
-6 | -0.706 | 0.00588 | 0.007 | -120
-5.5 | -0.65 | 0.00563 | 0.007 | -115.42
-5 | -0.593 | 0.00545 | 0.006 | -108.896
-4.5 | -0.536 | 0.00526 | 0.005 | -101.811
-4 | -0.477 | 0.00509 | 0.005 | -93.805
-3.5 | -0.418 | 0.00491 | 0.004 | -85.287
-3 | -0.359 | 0.00475 | 0.004 | -75.691
-2.5 | -0.3 | 0.00461 | 0.003 | -65.071
-2 | -0.24 | 0.00451 | 0.002 | -53.244
-1.5 | -0.18 | 0.00484 | 0.002 | -37.276
-1 | -0.12 | 0.00493 | 0.001 | -24.384
-0.5 | -0.06 | 0.00501 | 0.001 | -12.006
0 | 0 | 0.00502 | 0 | 0
0.5 | 0.06 | 0.00501 | -0.001 | 12.015
1 | 0.12 | 0.00493 | -0.001 | 24.403
1.5 | 0.18 | 0.00483 | -0.002 | 37.305
2 | 0.24 | 0.00451 | -0.002 | 53.244
2.5 | 0.3 | 0.00461 | -0.003 | 65.071
3 | 0.359 | 0.00475 | -0.004 | 75.691
3.5 | 0.418 | 0.00491 | -0.004 | 85.287
4 | 0.477 | 0.00509 | -0.005 | 93.805
4.5 | 0.536 | 0.00526 | -0.005 | 101.811
5 | 0.593 | 0.00545 | -0.006 | 108.896
5.5 | 0.65 | 0.00563 | -0.007 | 115.42
6 | 0.706 | 0.00588 | -0.007 | 120
6.5 | 0.761 | 0.00608 | -0.008 | 125.214
7 | 0.814 | 0.00632 | -0.008 | 128.867
7.5 | 0.865 | 0.00662 | -0.009 | 130.701
8 | 0.913 | 0.00615 | -0.009 | 148.555
8.5 | 0.959 | 0.00901 | -0.01 | 106.433
9 | 1.002 | 0.00943 | -0.011 | 106.234
9.5 | 1.042 | 0.00993 | -0.011 | 104.979
10 | 1.079 | 0.01049 | -0.012 | 102.776
10.5 | 1.111 | 0.01121 | -0.012 | 99.028
11 | 1.139 | 0.01182 | -0.013 | 96.354
11.5 | 1.162 | 0.01255 | -0.013 | 92.593
12 | 1.181 | 0.01359 | -0.014 | 86.846
12.5 | 1.194 | 0.01473 | -0.014 | 81.071
13 | 1.203 | 0.0163 | -0.015 | 73.79
13.5 | 1.209 | 0.01785 | -0.015 | 67.711
14 | 1.208 | 0.02016 | -0.015 | 59.937
14.5 | 1.205 | 0.02267 | -0.016 | 53.144
15 | 1.192 | 0.02713 | -0.016 | 43.926
15.5 | 1.148 | 0.04064 | -0.016 | 28.244
16 | 1.098 | 0.05887 | -0.015 | 18.659
16.5 | 1.054 | 0.07843 | -0.014 | 13.435
17 | 1.029 | 0.08636 | -0.014 | 11.913
17.5 | 1.001 | 0.0957 | -0.014 | 10.462
18 | 0.971 | 0.10682 | -0.014 | 9.092
18.5 | 0.943 | 0.11512 | -0.014 | 8.195

## 98. Re 8M Mach 0.00 (2)
BIGFOIL.COM POLAR EXPORT
s1012
S1012 |  |  |  | Cl Max: | 1.7262 | at alpha= | 20 | deg
XFOIL ncrit=9 |  |  |  | L/D Max: | 114.157 | at alpha= | 9.5 | deg
Re: | 8000000 |  |  | Cd Min: | 0.0318 | at alpha= | 20 | deg
Mach: | 0 |  |  | Cl=0 at alpha= | 0 | deg
|  |  |  | @ Cl=0.1, Cd= | 0.0050818
|  |  |  | @ Cl=0.4, Cd= | 0.0056126
|  |  |  | @ Cl=0.6, Cd= | 0.0063992
alpha (deg) | Cl | Cd | Cm | Cl/Cd
-20 | -1.7258 | 0.03178 | -0.0506 | -54.3046
-19.5 | -1.7145 | 0.02895 | -0.0487 | -59.2228
-19 | -1.7016 | 0.02644 | -0.0464 | -64.357
-18.5 | -1.684 | 0.02435 | -0.0439 | -69.1581
-18 | -1.6646 | 0.02249 | -0.0413 | -74.0151
-17.5 | -1.6459 | 0.02068 | -0.0382 | -79.589
-17 | -1.6238 | 0.01916 | -0.035 | -84.7495
-16.5 | -1.5995 | 0.01784 | -0.0318 | -89.6581
-15.5 | -1.536 | 0.01599 | -0.0267 | -96.06
-15 | -1.5069 | 0.0153 | -0.023 | -98.4902
-14.5 | -1.4792 | 0.0145 | -0.0188 | -102.0138
-14 | -1.4506 | 0.0138 | -0.0145 | -105.1159
-13.5 | -1.4132 | 0.01317 | -0.0118 | -107.3045
-13 | -1.3705 | 0.0126 | -0.01 | -108.7698
-12.5 | -1.3258 | 0.01208 | -0.0085 | -109.7517
-12 | -1.281 | 0.01144 | -0.0069 | -111.9755
-11.5 | -1.2338 | 0.01093 | -0.0058 | -112.882
-11 | -1.1851 | 0.01048 | -0.0048 | -113.0821
-10.5 | -1.1365 | 0.00996 | -0.0038 | -114.1064
-10 | -1.0862 | 0.00952 | -0.0031 | -114.0966
-9.5 | -1.0355 | 0.00907 | -0.0025 | -114.1676
-9 | -0.9841 | 0.00865 | -0.0019 | -113.7688
-8.5 | -0.9318 | 0.00829 | -0.0014 | -112.4005
-8 | -0.879 | 0.00794 | -0.0011 | -110.7053
-7.5 | -0.8258 | 0.00758 | -0.0007 | -108.9446
-7 | -0.7718 | 0.00726 | -0.0005 | -106.3085
-6.5 | -0.717 | 0.00699 | -0.0004 | -102.5751
-6 | -0.6623 | 0.0067 | -0.0003 | -98.8507
-5.5 | -0.6072 | 0.00643 | -0.0003 | -94.4323
-5 | -0.5517 | 0.00619 | -0.0003 | -89.1276
-4.5 | -0.4959 | 0.00599 | -0.0003 | -82.788
-4 | -0.4397 | 0.00574 | -0.0005 | -76.6028
-3.5 | -0.3837 | 0.00556 | -0.0005 | -69.0108
-3 | -0.3271 | 0.00535 | -0.0007 | -61.1402
-2.5 | -0.2707 | 0.00516 | -0.0008 | -52.4612
-2 | -0.2143 | 0.00498 | -0.001 | -43.0321
-1.5 | -0.1586 | 0.00491 | -0.001 | -32.3014
-1 | -0.1056 | 0.00509 | -0.0007 | -20.7466
-0.5 | -0.0528 | 0.00522 | -0.0003 | -10.1149
0 | 0 | 0.00526 | 0 | 0
0.5 | 0.0528 | 0.00522 | 0.0003 | 10.1149
1.5 | 0.1587 | 0.00491 | 0.001 | 32.3218
2 | 0.2143 | 0.00498 | 0.001 | 43.0321
2.5 | 0.2707 | 0.00516 | 0.0008 | 52.4612
3 | 0.3271 | 0.00535 | 0.0007 | 61.1402
3.5 | 0.3836 | 0.00556 | 0.0005 | 68.9928
4 | 0.4397 | 0.00574 | 0.0005 | 76.6028
4.5 | 0.4959 | 0.00598 | 0.0004 | 82.9264
5 | 0.5517 | 0.00619 | 0.0003 | 89.1276
5.5 | 0.6071 | 0.00643 | 0.0003 | 94.4168
6 | 0.6623 | 0.0067 | 0.0003 | 98.8507
6.5 | 0.7169 | 0.00699 | 0.0005 | 102.5608
7 | 0.7717 | 0.00726 | 0.0005 | 106.2948
7.5 | 0.8257 | 0.00758 | 0.0007 | 108.9314
8 | 0.8789 | 0.00794 | 0.0011 | 110.6927
8.5 | 0.9318 | 0.00828 | 0.0014 | 112.5362
9 | 0.9841 | 0.00865 | 0.0019 | 113.7688
9.5 | 1.0354 | 0.00907 | 0.0025 | 114.1566
10 | 1.086 | 0.00952 | 0.0032 | 114.0756
10.5 | 1.1364 | 0.00996 | 0.0039 | 114.0964
11 | 1.1849 | 0.01049 | 0.0049 | 112.9552
11.5 | 1.2337 | 0.01093 | 0.0058 | 112.8728
12 | 1.2809 | 0.01144 | 0.0069 | 111.9668
12.5 | 1.326 | 0.01206 | 0.0084 | 109.9502
13 | 1.3704 | 0.0126 | 0.01 | 108.7619
13.5 | 1.4133 | 0.01316 | 0.0118 | 107.3936
14 | 1.4512 | 0.01376 | 0.0144 | 105.4651
14.5 | 1.4796 | 0.01448 | 0.0188 | 102.1823
15 | 1.5071 | 0.01529 | 0.023 | 98.5677
15.5 | 1.536 | 0.01599 | 0.0267 | 96.06
16 | 1.5717 | 0.01677 | 0.0286 | 93.7209
16.5 | 1.5991 | 0.01787 | 0.0318 | 89.4852
17 | 1.625 | 0.01909 | 0.0349 | 85.1231
17.5 | 1.6454 | 0.02072 | 0.0382 | 79.4112
18 | 1.6642 | 0.02252 | 0.0413 | 73.8988
18.5 | 1.6844 | 0.02434 | 0.0439 | 69.203
19 | 1.7032 | 0.02635 | 0.0462 | 64.6376
19.5 | 1.7164 | 0.02884 | 0.0485 | 59.5146
20 | 1.7262 | 0.0318 | 0.0504 | 54.283

## 99. Re 8M Mach 0.10 (1)
BIGFOIL.COM POLAR EXPORT
s1012
S1012 |  |  |  | Cl Max: | 1.195 | at alpha= | 13.5 | deg
JavaFoil+Calcfoil stall+Eppler ext transition |  |  |  | L/D Max: | 148.188 | at alpha= | 8 | deg
Re: | 8000000 |  |  | Cd Min: | 0.00441 | at alpha= | -1.5 | deg
Mach: | 0.1 |  |  | Cl=0 at alpha= | 0 | deg
|  |  |  | @ Cl=0.1, Cd= | 0.0049772
|  |  |  | @ Cl=0.4, Cd= | 0.0048724
|  |  |  | @ Cl=0.6, Cd= | 0.0054933
alpha (deg) | Cl | Cd | Cm | Cl/Cd
-18.5 | -0.894 | 0.12045 | 0.014 | -7.426
-18 | -0.925 | 0.11234 | 0.014 | -8.235
-17.5 | -0.956 | 0.10375 | 0.014 | -9.212
-17 | -0.988 | 0.09266 | 0.014 | -10.665
-16.5 | -1.015 | 0.08549 | 0.014 | -11.873
-16 | -1.049 | 0.07275 | 0.014 | -14.414
-15.5 | -1.095 | 0.05334 | 0.015 | -20.528
-15 | -1.151 | 0.03283 | 0.016 | -35.069
-14.5 | -1.183 | 0.0241 | 0.016 | -49.084
-14 | -1.191 | 0.02118 | 0.015 | -56.224
-13.5 | -1.195 | 0.01858 | 0.015 | -64.28
-13 | -1.191 | 0.01701 | 0.015 | -70.048
-12.5 | -1.186 | 0.01513 | 0.014 | -78.418
-12 | -1.175 | 0.01388 | 0.014 | -84.663
-11.5 | -1.158 | 0.01288 | 0.013 | -89.944
-11 | -1.137 | 0.012 | 0.013 | -94.75
-10.5 | -1.11 | 0.01135 | 0.012 | -97.848
-10 | -1.079 | 0.01061 | 0.012 | -101.77
-9.5 | -1.044 | 0.01001 | 0.011 | -104.309
-9 | -1.005 | 0.00955 | 0.011 | -105.177
-8.5 | -0.962 | 0.0091 | 0.01 | -105.669
-8 | -0.917 | 0.00618 | 0.009 | -148.188
-7.5 | -0.868 | 0.00671 | 0.009 | -129.407
-7 | -0.817 | 0.00638 | 0.008 | -128.206
-6.5 | -0.764 | 0.00613 | 0.008 | -124.802
-6 | -0.709 | 0.00586 | 0.007 | -120.993
-5.5 | -0.653 | 0.00567 | 0.007 | -115.106
-5 | -0.596 | 0.00548 | 0.006 | -108.839
-4.5 | -0.538 | 0.0053 | 0.005 | -101.597
-4 | -0.48 | 0.00507 | 0.005 | -94.558
-3.5 | -0.42 | 0.00493 | 0.004 | -85.293
-3 | -0.361 | 0.00476 | 0.004 | -75.769
-2.5 | -0.301 | 0.00463 | 0.003 | -65.11
-2 | -0.241 | 0.00454 | 0.002 | -53.195
-1.5 | -0.181 | 0.00441 | 0.002 | -41.106
-1 | -0.121 | 0.00496 | 0.001 | -24.382
-0.5 | -0.06 | 0.00501 | 0.001 | -12.067
0 | 0 | 0.00501 | 0 | 0
0.5 | 0.06 | 0.00501 | -0.001 | 12.076
1 | 0.121 | 0.00496 | -0.001 | 24.4
1.5 | 0.181 | 0.00441 | -0.002 | 41.139
2 | 0.241 | 0.00454 | -0.002 | 53.195
2.5 | 0.301 | 0.00463 | -0.003 | 65.11
3 | 0.361 | 0.00476 | -0.004 | 75.769
3.5 | 0.42 | 0.00493 | -0.004 | 85.293
4 | 0.48 | 0.00507 | -0.005 | 94.558
4.5 | 0.538 | 0.0053 | -0.005 | 101.597
5 | 0.596 | 0.00548 | -0.006 | 108.839
5.5 | 0.653 | 0.00567 | -0.007 | 115.106
6 | 0.709 | 0.00586 | -0.007 | 120.993
6.5 | 0.764 | 0.00613 | -0.008 | 124.802
7 | 0.817 | 0.00638 | -0.008 | 128.206
7.5 | 0.868 | 0.00671 | -0.009 | 129.407
8 | 0.917 | 0.00618 | -0.009 | 148.188
8.5 | 0.962 | 0.0091 | -0.01 | 105.669
9 | 1.005 | 0.00955 | -0.011 | 105.177
9.5 | 1.044 | 0.01001 | -0.011 | 104.309
10 | 1.079 | 0.01061 | -0.012 | 101.77
10.5 | 1.11 | 0.01135 | -0.012 | 97.848
11 | 1.137 | 0.012 | -0.013 | 94.75
11.5 | 1.158 | 0.01288 | -0.013 | 89.944
12 | 1.175 | 0.01388 | -0.014 | 84.663
12.5 | 1.186 | 0.01513 | -0.014 | 78.418
13 | 1.191 | 0.01701 | -0.015 | 70.048
13.5 | 1.195 | 0.01858 | -0.015 | 64.28
14 | 1.191 | 0.02118 | -0.015 | 56.224
14.5 | 1.183 | 0.0241 | -0.016 | 49.084
15 | 1.151 | 0.03283 | -0.016 | 35.069
15.5 | 1.095 | 0.05334 | -0.015 | 20.528
16 | 1.049 | 0.07275 | -0.014 | 14.414
16.5 | 1.015 | 0.08549 | -0.014 | 11.873
17 | 0.988 | 0.09266 | -0.014 | 10.665
17.5 | 0.956 | 0.10375 | -0.014 | 9.212
18 | 0.925 | 0.11234 | -0.014 | 8.235
18.5 | 0.894 | 0.12045 | -0.014 | 7.426

## 100. Re 8M Mach 0.10 (2)
BIGFOIL.COM POLAR EXPORT
s1012
S1012 |  |  |  | Cl Max: | 1.7121 | at alpha= | 20 | deg
XFOIL ncrit=9 |  |  |  | L/D Max: | 113.891 | at alpha= | 9.5 | deg
Re: | 8000000 |  |  | Cd Min: | 0.03508 | at alpha= | 20 | deg
Mach: | 0.1 |  |  | Cl=0 at alpha= | 0 | deg
|  |  |  | @ Cl=0.1, Cd= | 0.0050931
|  |  |  | @ Cl=0.4, Cd= | 0.0056182
|  |  |  | @ Cl=0.6, Cd= | 0.0064141
alpha (deg) | Cl | Cd | Cm | Cl/Cd
-20 | -1.7125 | 0.03497 | -0.0546 | -48.9705
-19.5 | -1.7079 | 0.03132 | -0.0529 | -54.5307
-19 | -1.698 | 0.02833 | -0.0507 | -59.9365
-18.5 | -1.6839 | 0.02583 | -0.0482 | -65.1916
-18 | -1.6649 | 0.02379 | -0.0456 | -69.9832
-17.5 | -1.6448 | 0.02194 | -0.0426 | -74.9681
-17 | -1.6242 | 0.02019 | -0.0393 | -80.4458
-16.5 | -1.6027 | 0.0186 | -0.0358 | -86.1667
-16 | -1.5753 | 0.01741 | -0.0325 | -90.4825
-15.5 | -1.5403 | 0.01644 | -0.0304 | -93.6922
-15 | -1.5118 | 0.01566 | -0.0265 | -96.539
-14.5 | -1.4817 | 0.0149 | -0.0226 | -99.443
-14 | -1.4531 | 0.01411 | -0.0182 | -102.9837
-13.5 | -1.4209 | 0.01343 | -0.0142 | -105.8004
-13 | -1.379 | 0.0128 | -0.012 | -107.7344
-12.5 | -1.3341 | 0.01227 | -0.0103 | -108.7286
-12 | -1.2888 | 0.01164 | -0.0086 | -110.7216
-11.5 | -1.2419 | 0.01107 | -0.0072 | -112.1861
-11 | -1.1927 | 0.01062 | -0.0061 | -112.307
-10.5 | -1.1439 | 0.01007 | -0.0049 | -113.5948
-10 | -1.093 | 0.00963 | -0.0041 | -113.4995
-9.5 | -1.0422 | 0.00915 | -0.0033 | -113.9016
-9 | -0.9903 | 0.00873 | -0.0026 | -113.4364
-8.5 | -0.9376 | 0.00836 | -0.0021 | -112.1531
-8 | -0.8846 | 0.00799 | -0.0016 | -110.7134
-7.5 | -0.8309 | 0.00762 | -0.0012 | -109.042
-7 | -0.7764 | 0.0073 | -0.0009 | -106.3562
-6.5 | -0.7213 | 0.00702 | -0.0008 | -102.7493
-6 | -0.6663 | 0.00672 | -0.0006 | -99.1518
-5.5 | -0.6108 | 0.00646 | -0.0005 | -94.5511
-5 | -0.5548 | 0.00622 | -0.0005 | -89.1961
-4.5 | -0.4987 | 0.00601 | -0.0005 | -82.9784
-4 | -0.4421 | 0.00576 | -0.0006 | -76.7535
-3.5 | -0.3857 | 0.00557 | -0.0006 | -69.246
-3 | -0.3288 | 0.00536 | -0.0008 | -61.3433
-2.5 | -0.2721 | 0.00517 | -0.0009 | -52.6306
-2 | -0.2153 | 0.005 | -0.0011 | -43.06
-1.5 | -0.1594 | 0.00492 | -0.0011 | -32.3984
-1 | -0.1061 | 0.00509 | -0.0007 | -20.8448
-0.5 | -0.053 | 0.00523 | -0.0003 | -10.1338
0 | 0 | 0.00528 | 0 | 0
0.5 | 0.053 | 0.00523 | 0.0003 | 10.1338
1.5 | 0.1594 | 0.00492 | 0.0011 | 32.3984
2 | 0.2153 | 0.005 | 0.0011 | 43.06
2.5 | 0.2721 | 0.00517 | 0.0009 | 52.6306
3 | 0.3288 | 0.00536 | 0.0008 | 61.3433
3.5 | 0.3857 | 0.00557 | 0.0007 | 69.246
4 | 0.4421 | 0.00576 | 0.0006 | 76.7535
4.5 | 0.4987 | 0.00601 | 0.0005 | 82.9784
5 | 0.5548 | 0.00622 | 0.0005 | 89.1961
5.5 | 0.6107 | 0.00646 | 0.0005 | 94.5356
6 | 0.6663 | 0.00672 | 0.0006 | 99.1518
6.5 | 0.7213 | 0.00702 | 0.0008 | 102.7493
7 | 0.7764 | 0.0073 | 0.0009 | 106.3562
7.5 | 0.8308 | 0.00762 | 0.0012 | 109.0289
8 | 0.8845 | 0.00799 | 0.0016 | 110.7009
8.5 | 0.9375 | 0.00836 | 0.0021 | 112.1411
9 | 0.9903 | 0.00873 | 0.0026 | 113.4364
9.5 | 1.0421 | 0.00915 | 0.0033 | 113.8907
10 | 1.0929 | 0.00963 | 0.0041 | 113.4891
10.5 | 1.1437 | 0.01007 | 0.005 | 113.575
11 | 1.1926 | 0.01062 | 0.0061 | 112.2976
11.5 | 1.2418 | 0.01106 | 0.0072 | 112.2785
12 | 1.2888 | 0.01163 | 0.0086 | 110.8169
12.5 | 1.3339 | 0.01227 | 0.0103 | 108.7123
13 | 1.3789 | 0.0128 | 0.012 | 107.7266
13.5 | 1.4211 | 0.01341 | 0.0142 | 105.9732
14 | 1.4541 | 0.01406 | 0.0181 | 103.4211
14.5 | 1.4823 | 0.01487 | 0.0226 | 99.6839
15 | 1.512 | 0.01565 | 0.0265 | 96.6134
15.5 | 1.5402 | 0.01644 | 0.0304 | 93.6861
16.5 | 1.6017 | 0.01866 | 0.0359 | 85.836
17 | 1.6259 | 0.0201 | 0.0392 | 80.8905
17.5 | 1.6445 | 0.02197 | 0.0427 | 74.8521
18 | 1.6662 | 0.02373 | 0.0454 | 70.2149
18.5 | 1.6845 | 0.0258 | 0.0481 | 65.2907
19 | 1.6992 | 0.02828 | 0.0506 | 60.0849
19.5 | 1.7095 | 0.03124 | 0.0527 | 54.7215
20 | 1.7121 | 0.03508 | 0.0544 | 48.8056

## 101. Re 8M Mach 0.25 (1)
BIGFOIL.COM POLAR EXPORT
s1012
S1012 |  |  |  | Cl Max: | 1.121 | at alpha= | 11.5 | deg
JavaFoil+Calcfoil stall+Eppler ext transition |  |  |  | L/D Max: | 128.255 | at alpha= | 7 | deg
Re: | 8000000 |  |  | Cd Min: | 0.00443 | at alpha= | -1.5 | deg
Mach: | 0.25 |  |  | Cl=0 at alpha= | 0 | deg
|  |  |  | @ Cl=0.1, Cd= | 0.004779
|  |  |  | @ Cl=0.4, Cd= | 0.0048718
|  |  |  | @ Cl=0.6, Cd= | 0.0055227
alpha (deg) | Cl | Cd | Cm | Cl/Cd
-16.5 | -0.735 | 0.1169 | 0.012 | -6.288
-16 | -0.794 | 0.1066 | 0.012 | -7.447
-15.5 | -0.846 | 0.09676 | 0.012 | -8.74
-15 | -0.883 | 0.08762 | 0.012 | -10.079
-14.5 | -0.92 | 0.07642 | 0.013 | -12.044
-14 | -0.965 | 0.06011 | 0.013 | -16.047
-13.5 | -1.038 | 0.03486 | 0.014 | -29.777
-13 | -1.094 | 0.02228 | 0.015 | -49.111
-12.5 | -1.112 | 0.01875 | 0.014 | -59.317
-12 | -1.12 | 0.01652 | 0.014 | -67.839
-11.5 | -1.121 | 0.01469 | 0.013 | -76.297
-11 | -1.113 | 0.01342 | 0.013 | -82.963
-10.5 | -1.099 | 0.01239 | 0.013 | -88.687
-10 | -1.077 | 0.01147 | 0.012 | -93.954
-9.5 | -1.049 | 0.01073 | 0.011 | -97.735
-9 | -1.015 | 0.01008 | 0.011 | -100.738
-8.5 | -0.976 | 0.00954 | 0.01 | -102.292
-8 | -0.932 | 0.00907 | 0.01 | -102.782
-7.5 | -0.886 | 0.00863 | 0.009 | -102.639
-7 | -0.836 | 0.00652 | 0.009 | -128.255
-6.5 | -0.783 | 0.00625 | 0.008 | -125.321
-6 | -0.727 | 0.00603 | 0.007 | -120.518
-5.5 | -0.669 | 0.00578 | 0.007 | -115.762
-5 | -0.611 | 0.00556 | 0.006 | -109.871
-4.5 | -0.552 | 0.00536 | 0.006 | -102.99
-4 | -0.492 | 0.00513 | 0.005 | -96.003
-3.5 | -0.432 | 0.00494 | 0.004 | -87.402
-3 | -0.371 | 0.00481 | 0.004 | -77.086
-2.5 | -0.309 | 0.00467 | 0.003 | -66.262
-2 | -0.248 | 0.00456 | 0.002 | -54.292
-1.5 | -0.186 | 0.00443 | 0.002 | -41.98
-1 | -0.124 | 0.00457 | 0.001 | -27.162
-0.5 | -0.062 | 0.00511 | 0.001 | -12.162
0 | 0 | 0.00507 | 0 | 0
0.5 | 0.062 | 0.00511 | -0.001 | 12.172
1 | 0.124 | 0.00457 | -0.001 | 27.162
1.5 | 0.186 | 0.00443 | -0.002 | 41.98
2 | 0.248 | 0.00456 | -0.002 | 54.292
2.5 | 0.309 | 0.00467 | -0.003 | 66.262
3 | 0.371 | 0.00481 | -0.004 | 77.086
3.5 | 0.432 | 0.00494 | -0.004 | 87.402
4 | 0.492 | 0.00513 | -0.005 | 96.003
4.5 | 0.552 | 0.00536 | -0.006 | 102.99
5 | 0.611 | 0.00556 | -0.006 | 109.871
5.5 | 0.669 | 0.00578 | -0.007 | 115.762
6 | 0.727 | 0.00603 | -0.007 | 120.518
6.5 | 0.783 | 0.00625 | -0.008 | 125.321
7 | 0.836 | 0.00652 | -0.009 | 128.255
7.5 | 0.886 | 0.00863 | -0.009 | 102.639
8 | 0.932 | 0.00907 | -0.01 | 102.782
8.5 | 0.976 | 0.00954 | -0.01 | 102.292
9 | 1.015 | 0.01008 | -0.011 | 100.738
9.5 | 1.049 | 0.01073 | -0.011 | 97.735
10 | 1.077 | 0.01147 | -0.012 | 93.954
10.5 | 1.099 | 0.01239 | -0.013 | 88.687
11 | 1.113 | 0.01342 | -0.013 | 82.963
11.5 | 1.121 | 0.01469 | -0.013 | 76.297
12 | 1.12 | 0.01652 | -0.014 | 67.839
12.5 | 1.112 | 0.01875 | -0.014 | 59.317
13 | 1.094 | 0.02228 | -0.015 | 49.111
13.5 | 1.038 | 0.03486 | -0.014 | 29.777
14 | 0.965 | 0.06011 | -0.013 | 16.047
14.5 | 0.92 | 0.07642 | -0.012 | 12.044
15 | 0.883 | 0.08762 | -0.012 | 10.079
15.5 | 0.846 | 0.09676 | -0.012 | 8.74
16 | 0.794 | 0.1066 | -0.012 | 7.447
16.5 | 0.734 | 0.11754 | -0.012 | 6.248

## 102. Re 8M Mach 0.25 (2)
BIGFOIL.COM POLAR EXPORT
s1012
S1012 |  |  |  | Cl Max: | 1.6308 | at alpha= | 17.5 | deg
XFOIL ncrit=9 |  |  |  | L/D Max: | 112.101 | at alpha= | 9 | deg
Re: | 8000000 |  |  | Cd Min: | 0.08174 | at alpha= | 20 | deg
Mach: | 0.25 |  |  | Cl=0 at alpha= | 0 | deg
|  |  |  | @ Cl=0.1, Cd= | 0.0050913
|  |  |  | @ Cl=0.4, Cd= | 0.0056493
|  |  |  | @ Cl=0.6, Cd= | 0.0064755
alpha (deg) | Cl | Cd | Cm | Cl/Cd
-20 | -1.4719 | 0.08041 | -0.0472 | -18.3049
-19.5 | -1.5537 | 0.06188 | -0.0585 | -25.1083
-19 | -1.5915 | 0.05047 | -0.064 | -31.5336
-18.5 | -1.6141 | 0.04181 | -0.0667 | -38.6056
-18 | -1.629 | 0.03522 | -0.0664 | -46.2521
-17.5 | -1.6288 | 0.03075 | -0.0643 | -52.9691
-17 | -1.6212 | 0.0272 | -0.0612 | -59.6029
-16.5 | -1.6069 | 0.02438 | -0.0576 | -65.9106
-16 | -1.5863 | 0.02213 | -0.0537 | -71.681
-15.5 | -1.5721 | 0.02031 | -0.0478 | -77.4052
-15 | -1.531 | 0.01852 | -0.0466 | -82.6674
-14.5 | -1.5044 | 0.01717 | -0.0417 | -87.6179
-14 | -1.4738 | 0.01603 | -0.037 | -91.9401
-13.5 | -1.44 | 0.01511 | -0.0325 | -95.3011
-13 | -1.4087 | 0.01412 | -0.0273 | -99.7663
-12.5 | -1.3756 | 0.01334 | -0.0221 | -103.1184
-12 | -1.3317 | 0.01263 | -0.0187 | -105.4394
-11.5 | -1.2835 | 0.01201 | -0.0161 | -106.8693
-11 | -1.2351 | 0.01132 | -0.0136 | -109.1078
-10.5 | -1.1837 | 0.01074 | -0.0117 | -110.2142
-10 | -1.1317 | 0.01016 | -0.0099 | -111.3878
-9.5 | -1.0782 | 0.00966 | -0.0084 | -111.6149
-9 | -1.0247 | 0.00915 | -0.0069 | -111.9891
-8.5 | -0.9702 | 0.00869 | -0.0057 | -111.6456
-8 | -0.9147 | 0.00827 | -0.0047 | -110.6046
-7.5 | -0.8585 | 0.00789 | -0.0039 | -108.8086
-7 | -0.8021 | 0.00752 | -0.0032 | -106.6622
-6.5 | -0.7453 | 0.00717 | -0.0026 | -103.947
-6 | -0.6879 | 0.00687 | -0.0022 | -100.131
-5.5 | -0.63 | 0.00661 | -0.0019 | -95.3101
-5 | -0.5722 | 0.00635 | -0.0016 | -90.1102
-4.5 | -0.5142 | 0.0061 | -0.0015 | -84.2951
-4 | -0.4556 | 0.00584 | -0.0014 | -78.0137
-3.5 | -0.3973 | 0.00564 | -0.0013 | -70.4433
-3 | -0.3384 | 0.00542 | -0.0013 | -62.4354
-2.5 | -0.2797 | 0.00523 | -0.0014 | -53.4799
-2 | -0.2212 | 0.00504 | -0.0014 | -43.8889
-1.5 | -0.1635 | 0.00495 | -0.0014 | -33.0303
-1 | -0.1088 | 0.00513 | -0.0009 | -21.2086
0 | 0 | 0.00533 | 0 | 0
1.5 | 0.1634 | 0.00494 | 0.0014 | 33.0769
2 | 0.2212 | 0.00504 | 0.0014 | 43.8889
2.5 | 0.2797 | 0.00523 | 0.0014 | 53.4799
3 | 0.3384 | 0.00542 | 0.0013 | 62.4354
3.5 | 0.3973 | 0.00564 | 0.0013 | 70.4433
4 | 0.4556 | 0.00584 | 0.0014 | 78.0137
4.5 | 0.5141 | 0.0061 | 0.0015 | 84.2787
5 | 0.5721 | 0.00635 | 0.0017 | 90.0945
5.5 | 0.6299 | 0.00661 | 0.0019 | 95.295
6 | 0.6879 | 0.00687 | 0.0022 | 100.131
6.5 | 0.7453 | 0.00717 | 0.0027 | 103.947
7 | 0.8021 | 0.00752 | 0.0032 | 106.6622
7.5 | 0.8585 | 0.00789 | 0.004 | 108.8086
8 | 0.9147 | 0.00827 | 0.0048 | 110.6046
8.5 | 0.9701 | 0.00869 | 0.0058 | 111.6341
9 | 1.0246 | 0.00914 | 0.007 | 112.1007
9.5 | 1.0781 | 0.00966 | 0.0084 | 111.6046
10 | 1.1316 | 0.01016 | 0.0099 | 111.378
10.5 | 1.1836 | 0.01074 | 0.0117 | 110.2048
11 | 1.2349 | 0.01132 | 0.0137 | 109.0901
11.5 | 1.2835 | 0.012 | 0.0161 | 106.9583
12 | 1.3317 | 0.01263 | 0.0187 | 105.4394
12.5 | 1.3759 | 0.01332 | 0.022 | 103.2958
13 | 1.4081 | 0.01414 | 0.0274 | 99.5827
13.5 | 1.4404 | 0.01508 | 0.0324 | 95.5172
14 | 1.4742 | 0.01601 | 0.037 | 92.08
14.5 | 1.5051 | 0.01713 | 0.0417 | 87.8634
15 | 1.531 | 0.01851 | 0.0466 | 82.712
15.5 | 1.5735 | 0.02034 | 0.0475 | 77.3599
16 | 1.5875 | 0.02206 | 0.0536 | 71.9628
16.5 | 1.6074 | 0.02436 | 0.0575 | 65.9852
17 | 1.6231 | 0.02711 | 0.0611 | 59.8709
17.5 | 1.6308 | 0.03067 | 0.0641 | 53.1725
18 | 1.6292 | 0.03532 | 0.0662 | 46.1268
18.5 | 1.6198 | 0.04148 | 0.0664 | 39.0501
19 | 1.5945 | 0.05052 | 0.0634 | 31.5618
19.5 | 1.5527 | 0.06242 | 0.0576 | 24.875
20 | 1.4643 | 0.08174 | 0.046 | 17.9141

## 103. Re 8M Mach 0.50 (1)
BIGFOIL.COM POLAR EXPORT
s1012
S1012 |  |  |  | Cl Max: | 1.103 | at alpha= | 20 | deg
JavaFoil+Calcfoil stall+Eppler ext transition |  |  |  | L/D Max: | 107.27 | at alpha= | 4.5 | deg
Re: | 8000000 |  |  | Cd Min: | 0.00454 | at alpha= | -1.5 | deg
Mach: | 0.5 |  |  | Cl=0 at alpha= | 0 | deg
|  |  |  | @ Cl=0.1, Cd= | 0.0046299
|  |  |  | @ Cl=0.4, Cd= | 0.0049356
|  |  |  | @ Cl=0.6, Cd= | 0.0056708
alpha (deg) | Cl | Cd | Cm | Cl/Cd
-20 | -1.103 | 0.14495 | 0.017 | -7.608
-19.5 | -1.072 | 0.14523 | 0.016 | -7.379
-19 | -1.044 | 0.13951 | 0.016 | -7.481
-18.5 | -1.014 | 0.13666 | 0.015 | -7.422
-18 | -0.986 | 0.13391 | 0.014 | -7.36
-17.5 | -0.959 | 0.12922 | 0.014 | -7.42
-17 | -0.936 | 0.13094 | 0.014 | -7.147
-16.5 | -0.91 | 0.12175 | 0.014 | -7.475
-16 | -0.882 | 0.11743 | 0.013 | -7.509
-15.5 | -0.853 | 0.11279 | 0.012 | -7.56
-15 | -0.824 | 0.10958 | 0.012 | -7.516
-14.5 | -0.795 | 0.1033 | 0.011 | -7.694
-14 | -0.768 | 0.10007 | 0.011 | -7.673
-13.5 | -0.743 | 0.10227 | 0.011 | -7.266
-13 | -0.716 | 0.09458 | 0.01 | -7.574
-12.5 | -0.688 | 0.0901 | 0.01 | -7.631
-12 | -0.659 | 0.08672 | 0.009 | -7.597
-11.5 | -0.63 | 0.08273 | 0.008 | -7.615
-11 | -0.605 | 0.0823 | 0.008 | -7.353
-10.5 | -0.578 | 0.07525 | 0.008 | -7.683
-10 | -0.549 | 0.07076 | 0.007 | -7.761
-9.5 | -0.524 | 0.06707 | 0.007 | -7.814
-9 | -0.504 | 0.05521 | 0.008 | -9.134
-8.5 | -0.881 | 0.01416 | 0.011 | -62.214
-8 | -0.93 | 0.01184 | 0.011 | -78.517
-7.5 | -0.924 | 0.01074 | 0.01 | -85.99
-7 | -0.894 | 0.00994 | 0.01 | -89.908
-6.5 | -0.85 | 0.00919 | 0.009 | -92.496
-6 | -0.796 | 0.00863 | 0.008 | -92.251
-5.5 | -0.738 | 0.00811 | 0.008 | -90.992
-5 | -0.677 | 0.00767 | 0.007 | -88.158
-4.5 | -0.613 | 0.00572 | 0.006 | -107.27
-4 | -0.547 | 0.00547 | 0.006 | -100.123
-3.5 | -0.481 | 0.00518 | 0.005 | -92.798
-3 | -0.413 | 0.00497 | 0.004 | -83.213
-2.5 | -0.345 | 0.00479 | 0.003 | -72.117
-2 | -0.277 | 0.00466 | 0.003 | -59.324
-1.5 | -0.208 | 0.00454 | 0.002 | -45.79
-1 | -0.139 | 0.00468 | 0.001 | -29.636
-0.5 | -0.069 | 0.00459 | 0.001 | -15.103
0 | 0 | 0.00456 | 0 | 0
0.5 | 0.069 | 0.00459 | -0.001 | 15.103
1 | 0.139 | 0.00468 | -0.001 | 29.636
1.5 | 0.208 | 0.00454 | -0.002 | 45.79
2 | 0.277 | 0.00466 | -0.003 | 59.324
2.5 | 0.345 | 0.00479 | -0.003 | 72.117
3 | 0.413 | 0.00497 | -0.004 | 83.213
3.5 | 0.481 | 0.00518 | -0.005 | 92.798
4 | 0.547 | 0.00547 | -0.006 | 100.123
4.5 | 0.613 | 0.00572 | -0.006 | 107.27
5 | 0.677 | 0.00767 | -0.007 | 88.158
5.5 | 0.738 | 0.00811 | -0.008 | 90.992
6 | 0.796 | 0.00863 | -0.008 | 92.251
6.5 | 0.85 | 0.00919 | -0.009 | 92.496
7 | 0.894 | 0.00997 | -0.01 | 89.682
7.5 | 0.923 | 0.01082 | -0.01 | 85.379
8 | 0.93 | 0.01184 | -0.011 | 78.517
8.5 | 0.881 | 0.01416 | -0.011 | 62.214
9 | 0.504 | 0.05521 | -0.008 | 9.134
9.5 | 0.524 | 0.06839 | -0.007 | 7.655
10 | 0.549 | 0.07218 | -0.007 | 7.606
10.5 | 0.578 | 0.07542 | -0.008 | 7.664
11 | 0.605 | 0.08119 | -0.008 | 7.458
11.5 | 0.63 | 0.08273 | -0.008 | 7.615
12 | 0.659 | 0.08664 | -0.009 | 7.603
12.5 | 0.688 | 0.0901 | -0.01 | 7.631
13 | 0.717 | 0.09401 | -0.01 | 7.624
13.5 | 0.744 | 0.10156 | -0.011 | 7.322
14 | 0.768 | 0.10099 | -0.011 | 7.603
14.5 | 0.795 | 0.10487 | -0.011 | 7.58
15 | 0.824 | 0.10942 | -0.012 | 7.528
15.5 | 0.853 | 0.11308 | -0.012 | 7.542
16 | 0.882 | 0.1165 | -0.013 | 7.569
16.5 | 0.91 | 0.12199 | -0.014 | 7.461
17 | 0.936 | 0.13149 | -0.014 | 7.116
17.5 | 0.959 | 0.12849 | -0.014 | 7.462
18 | 0.986 | 0.13464 | -0.014 | 7.319
18.5 | 1.015 | 0.13565 | -0.015 | 7.482
19 | 1.044 | 0.13895 | -0.016 | 7.515
19.5 | 1.073 | 0.14238 | -0.016 | 7.533
20 | 1.103 | 0.14421 | -0.017 | 7.647

## 104. Re 8M Mach 0.50 (2)
BIGFOIL.COM POLAR EXPORT
s1012
S1012 |  |  |  | Cl Max: | 1.182 | at alpha= | 9.5 | deg
XFOIL ncrit=9 |  |  |  | L/D Max: | 107.753 | at alpha= | 7.5 | deg
Re: | 8000000 |  |  | Cd Min: | 0.01359 | at alpha= | 9.5 | deg
Mach: | 0.5 |  |  | Cl=0 at alpha= | -99 | deg
|  |  |  | @ Cl=0.1, Cd= | 0.0054317
|  |  |  | @ Cl=0.4, Cd= | 0.0057872
|  |  |  | @ Cl=0.6, Cd= | 0.0066501
alpha (deg) | Cl | Cd | Cm | Cl/Cd
0 | 0 | 0.00565 | 0 | 0
0.5 | 0.0595 | 0.00558 | 0.0011 | 10.6631
1 | 0.1196 | 0.00536 | 0.0021 | 22.3134
1.5 | 0.1801 | 0.00511 | 0.0032 | 35.2446
2 | 0.2459 | 0.00527 | 0.0036 | 46.6603
2.5 | 0.3123 | 0.00549 | 0.0041 | 56.8852
3 | 0.3793 | 0.00571 | 0.0045 | 66.4273
3.5 | 0.4463 | 0.00596 | 0.0052 | 74.8826
4 | 0.5132 | 0.00624 | 0.0061 | 82.2436
4.5 | 0.5803 | 0.00655 | 0.0071 | 88.5954
5 | 0.6472 | 0.00689 | 0.0085 | 93.9332
5.5 | 0.7142 | 0.00725 | 0.0102 | 98.5103
6 | 0.7811 | 0.00761 | 0.0122 | 102.6413
6.5 | 0.8475 | 0.00803 | 0.0147 | 105.5417
7 | 0.9133 | 0.00852 | 0.0176 | 107.1948
7.5 | 0.9784 | 0.00908 | 0.0212 | 107.7533
8 | 1.0427 | 0.0097 | 0.0253 | 107.4948
8.5 | 1.1054 | 0.01042 | 0.0304 | 106.0845
9 | 1.1593 | 0.01129 | 0.0373 | 102.6838
9.5 | 1.182 | 0.01359 | 0.0489 | 86.9757

## 105. Re 10M Mach 0.00 (1)
BIGFOIL.COM POLAR EXPORT
s1012
S1012 |  |  |  | Cl Max: | 1.212 | at alpha= | 14 | deg
JavaFoil+Calcfoil stall+Eppler ext transition |  |  |  | L/D Max: | 155.243 | at alpha= | 8.5 | deg
Re: | 10000000 |  |  | Cd Min: | 0.00458 | at alpha= | -2.5 | deg
Mach: | 0 |  |  | Cl=0 at alpha= | 0 | deg
|  |  |  | @ Cl=0.1, Cd= | 0.0053733
|  |  |  | @ Cl=0.4, Cd= | 0.0047564
|  |  |  | @ Cl=0.6, Cd= | 0.0053209
alpha (deg) | Cl | Cd | Cm | Cl/Cd
-19 | -0.919 | 0.11876 | 0.015 | -7.735
-18.5 | -0.947 | 0.11043 | 0.015 | -8.579
-18 | -0.975 | 0.10214 | 0.015 | -9.551
-17.5 | -1.004 | 0.09291 | 0.015 | -10.806
-17 | -1.038 | 0.07959 | 0.015 | -13.037
-16.5 | -1.065 | 0.0707 | 0.015 | -15.066
-16 | -1.109 | 0.05331 | 0.015 | -20.801
-15.5 | -1.167 | 0.03395 | 0.016 | -34.377
-15 | -1.2 | 0.02463 | 0.016 | -48.714
-14.5 | -1.207 | 0.02165 | 0.016 | -55.764
-14 | -1.212 | 0.01892 | 0.015 | -64.074
-13.5 | -1.211 | 0.01708 | 0.015 | -70.888
-13 | -1.206 | 0.01553 | 0.015 | -77.62
-12.5 | -1.198 | 0.01396 | 0.014 | -85.787
-12 | -1.184 | 0.01292 | 0.014 | -91.589
-11.5 | -1.164 | 0.01208 | 0.013 | -96.36
-11 | -1.141 | 0.01135 | 0.013 | -100.472
-10.5 | -1.112 | 0.01076 | 0.012 | -103.317
-10 | -1.08 | 0.01013 | 0.012 | -106.534
-9.5 | -1.043 | 0.00962 | 0.011 | -108.425
-9 | -1.003 | 0.00914 | 0.011 | -109.76
-8.5 | -0.96 | 0.00618 | 0.01 | -155.243
-8 | -0.914 | 0.00665 | 0.009 | -137.333
-7.5 | -0.865 | 0.00642 | 0.009 | -134.774
-7 | -0.814 | 0.00613 | 0.008 | -132.742
-6.5 | -0.761 | 0.00589 | 0.008 | -129.16
-6 | -0.706 | 0.00567 | 0.007 | -124.548
-5.5 | -0.65 | 0.00547 | 0.007 | -118.831
-5 | -0.593 | 0.0053 | 0.006 | -111.9
-4.5 | -0.536 | 0.00511 | 0.005 | -104.919
-4 | -0.477 | 0.00494 | 0.005 | -96.548
-3.5 | -0.418 | 0.00479 | 0.004 | -87.385
-3 | -0.359 | 0.00468 | 0.004 | -76.748
-2.5 | -0.3 | 0.00458 | 0.003 | -65.476
-2 | -0.24 | 0.0051 | 0.002 | -47.116
-1.5 | -0.18 | 0.00529 | 0.002 | -34.046
-1 | -0.12 | 0.00535 | 0.001 | -22.457
-0.5 | -0.06 | 0.00542 | 0.001 | -11.098
0 | 0 | 0.00535 | 0 | 0
0.5 | 0.06 | 0.00542 | -0.001 | 11.106
1 | 0.12 | 0.00535 | -0.001 | 22.474
1.5 | 0.18 | 0.00529 | -0.002 | 34.072
2 | 0.24 | 0.0051 | -0.002 | 47.152
2.5 | 0.3 | 0.00458 | -0.003 | 65.476
3 | 0.359 | 0.00468 | -0.004 | 76.748
3.5 | 0.418 | 0.00479 | -0.004 | 87.385
4 | 0.477 | 0.00494 | -0.005 | 96.548
4.5 | 0.536 | 0.00511 | -0.005 | 104.919
5 | 0.593 | 0.0053 | -0.006 | 111.9
5.5 | 0.65 | 0.00547 | -0.007 | 118.831
6 | 0.706 | 0.00567 | -0.007 | 124.548
6.5 | 0.761 | 0.00589 | -0.008 | 129.16
7 | 0.814 | 0.00613 | -0.008 | 132.742
7.5 | 0.865 | 0.00642 | -0.009 | 134.774
8 | 0.914 | 0.00665 | -0.009 | 137.333
8.5 | 0.96 | 0.00618 | -0.01 | 155.243
9 | 1.003 | 0.00914 | -0.011 | 109.76
9.5 | 1.043 | 0.00962 | -0.011 | 108.425
10 | 1.08 | 0.01013 | -0.012 | 106.534
10.5 | 1.112 | 0.01076 | -0.012 | 103.317
11 | 1.141 | 0.01135 | -0.013 | 100.472
11.5 | 1.164 | 0.01208 | -0.013 | 96.36
12 | 1.184 | 0.01292 | -0.014 | 91.589
12.5 | 1.198 | 0.01396 | -0.014 | 85.787
13 | 1.206 | 0.01553 | -0.015 | 77.62
13.5 | 1.211 | 0.01708 | -0.015 | 70.888
14 | 1.212 | 0.01892 | -0.015 | 64.074
14.5 | 1.207 | 0.02165 | -0.016 | 55.764
15 | 1.2 | 0.02463 | -0.016 | 48.714
15.5 | 1.167 | 0.03395 | -0.016 | 34.377
16 | 1.109 | 0.05331 | -0.015 | 20.801
16.5 | 1.065 | 0.0707 | -0.015 | 15.066
17 | 1.038 | 0.07959 | -0.015 | 13.037
17.5 | 1.004 | 0.09291 | -0.015 | 10.806
18 | 0.975 | 0.10214 | -0.015 | 9.551
18.5 | 0.947 | 0.11043 | -0.015 | 8.579
19 | 0.919 | 0.11876 | -0.015 | 7.735

## 106. Re 10M Mach 0.00 (2)
BIGFOIL.COM POLAR EXPORT
s1012
S1012 |  |  |  | Cl Max: | 1.7514 | at alpha= | 20 | deg
XFOIL ncrit=9 |  |  |  | L/D Max: | 118.846 | at alpha= | 9.5 | deg
Re: | 10000000 |  |  | Cd Min: | 0.02985 | at alpha= | 20 | deg
Mach: | 0 |  |  | Cl=0 at alpha= | 0 | deg
|  |  |  | @ Cl=0.1, Cd= | 0.0053089
|  |  |  | @ Cl=0.4, Cd= | 0.005406
|  |  |  | @ Cl=0.6, Cd= | 0.0062092
alpha (deg) | Cl | Cd | Cm | Cl/Cd
-20 | -1.7526 | 0.02969 | -0.0494 | -59.03
-19.5 | -1.7417 | 0.02696 | -0.0472 | -64.6031
-19 | -1.7264 | 0.02468 | -0.0448 | -69.9514
-18.5 | -1.7079 | 0.02274 | -0.0421 | -75.1055
-18 | -1.6859 | 0.02112 | -0.0395 | -79.8248
-17.5 | -1.6626 | 0.01966 | -0.0366 | -84.5677
-17 | -1.6384 | 0.01831 | -0.0335 | -89.4812
-16.5 | -1.615 | 0.01699 | -0.03 | -95.0559
-16 | -1.5809 | 0.01616 | -0.0279 | -97.828
-15.5 | -1.5554 | 0.0153 | -0.0238 | -101.6601
-14.5 | -1.4958 | 0.01396 | -0.0161 | -107.149
-14 | -1.4632 | 0.01336 | -0.0124 | -109.521
-13.5 | -1.4228 | 0.01271 | -0.0102 | -111.9434
-13 | -1.3801 | 0.01208 | -0.0084 | -114.2467
-12.5 | -1.3343 | 0.01157 | -0.0071 | -115.3241
-12 | -1.2875 | 0.01107 | -0.0059 | -116.3053
-11.5 | -1.2405 | 0.01052 | -0.0047 | -117.9183
-11 | -1.1911 | 0.01007 | -0.0038 | -118.282
-10.5 | -1.1414 | 0.00961 | -0.003 | -118.7721
-10 | -1.091 | 0.00918 | -0.0023 | -118.8453
-9.5 | -1.0399 | 0.00875 | -0.0017 | -118.8457
-9 | -0.9878 | 0.00839 | -0.0013 | -117.7354
-8.5 | -0.9354 | 0.008 | -0.0008 | -116.925
-8 | -0.8824 | 0.00763 | -0.0005 | -115.6488
-7.5 | -0.8285 | 0.00731 | -0.0003 | -113.3379
-7 | -0.7742 | 0.00702 | -0.0001 | -110.2849
-6.5 | -0.7198 | 0.00672 | 0 | -107.1131
-6 | -0.6647 | 0.00647 | 0.0001 | -102.7357
-5.5 | -0.6092 | 0.00625 | 0.0001 | -97.472
-5 | -0.5534 | 0.006 | 0 | -92.2333
-4.5 | -0.4975 | 0.00575 | -0.0001 | -86.5217
-4 | -0.4415 | 0.00556 | -0.0001 | -79.4065
-3.5 | -0.385 | 0.00535 | -0.0003 | -71.9626
-3 | -0.3284 | 0.00518 | -0.0005 | -63.3977
-2.5 | -0.2717 | 0.00504 | -0.0006 | -53.9087
-2 | -0.216 | 0.00497 | -0.0007 | -43.4608
-1 | -0.108 | 0.00531 | -0.0003 | -20.339
-0.5 | -0.0539 | 0.00537 | -0.0002 | -10.0372
0 | 0 | 0.00542 | 0 | 0
1 | 0.108 | 0.0053 | 0.0003 | 20.3774
1.5 | 0.162 | 0.00518 | 0.0005 | 31.2741
2 | 0.216 | 0.00496 | 0.0007 | 43.5484
2.5 | 0.2717 | 0.00504 | 0.0007 | 53.9087
3 | 0.3284 | 0.00518 | 0.0005 | 63.3977
3.5 | 0.3849 | 0.00535 | 0.0003 | 71.9439
4 | 0.4415 | 0.00556 | 0.0001 | 79.4065
4.5 | 0.4975 | 0.00575 | 0.0001 | 86.5217
5 | 0.5534 | 0.006 | 0 | 92.2333
5.5 | 0.6091 | 0.00625 | -0.0001 | 97.456
6 | 0.6648 | 0.00646 | -0.0001 | 102.9102
6.5 | 0.7197 | 0.00672 | 0 | 107.0982
7 | 0.7742 | 0.00702 | 0.0001 | 110.2849
7.5 | 0.8285 | 0.00731 | 0.0003 | 113.3379
8 | 0.8824 | 0.00763 | 0.0005 | 115.6488
8.5 | 0.9353 | 0.008 | 0.0008 | 116.9125
9 | 0.9877 | 0.00839 | 0.0013 | 117.7235
9.5 | 1.0399 | 0.00875 | 0.0017 | 118.8457
10 | 1.0909 | 0.00918 | 0.0024 | 118.8344
10.5 | 1.1413 | 0.00961 | 0.0031 | 118.7617
11 | 1.191 | 0.01007 | 0.0039 | 118.2721
11.5 | 1.2404 | 0.01052 | 0.0047 | 117.9087
12 | 1.2875 | 0.01106 | 0.0059 | 116.4105
12.5 | 1.3342 | 0.01157 | 0.0071 | 115.3155
13 | 1.38 | 0.01208 | 0.0085 | 114.2384
13.5 | 1.4231 | 0.01268 | 0.0102 | 112.2319
14 | 1.4638 | 0.01331 | 0.0123 | 109.9775
14.5 | 1.4959 | 0.01395 | 0.0161 | 107.233
15.5 | 1.5554 | 0.01529 | 0.0238 | 101.7266
16 | 1.5826 | 0.01606 | 0.0277 | 98.543
16.5 | 1.6135 | 0.01708 | 0.0302 | 94.4672
17 | 1.6396 | 0.01825 | 0.0334 | 89.8411
17.5 | 1.6627 | 0.01966 | 0.0366 | 84.5727
18 | 1.6867 | 0.02108 | 0.0394 | 80.0142
18.5 | 1.7086 | 0.02271 | 0.0421 | 75.2356
19 | 1.7271 | 0.02466 | 0.0447 | 70.0365
19.5 | 1.7426 | 0.02693 | 0.047 | 64.7085
20 | 1.7514 | 0.02985 | 0.0493 | 58.6734

## 107. Re 10M Mach 0.10 (1)
BIGFOIL.COM POLAR EXPORT
s1012
S1012 |  |  |  | Cl Max: | 1.197 | at alpha= | 13.5 | deg
JavaFoil+Calcfoil stall+Eppler ext transition |  |  |  | L/D Max: | 155.438 | at alpha= | 8.5 | deg
Re: | 10000000 |  |  | Cd Min: | 0.00461 | at alpha= | -2.5 | deg
Mach: | 0.1 |  |  | Cl=0 at alpha= | 0 | deg
|  |  |  | @ Cl=0.1, Cd= | 0.0053972
|  |  |  | @ Cl=0.4, Cd= | 0.004752
|  |  |  | @ Cl=0.6, Cd= | 0.0053133
alpha (deg) | Cl | Cd | Cm | Cl/Cd
-18.5 | -0.897 | 0.11644 | 0.014 | -7.706
-18 | -0.929 | 0.10774 | 0.014 | -8.624
-17.5 | -0.96 | 0.09946 | 0.014 | -9.649
-17 | -0.991 | 0.08992 | 0.014 | -11.022
-16.5 | -1.024 | 0.07901 | 0.014 | -12.955
-16 | -1.062 | 0.0643 | 0.015 | -16.52
-15.5 | -1.107 | 0.04745 | 0.015 | -23.338
-15 | -1.172 | 0.02696 | 0.016 | -43.462
-14.5 | -1.186 | 0.02297 | 0.016 | -51.616
-14 | -1.195 | 0.0198 | 0.015 | -60.365
-13.5 | -1.197 | 0.01777 | 0.015 | -67.348
-13 | -1.195 | 0.01605 | 0.015 | -74.418
-12.5 | -1.189 | 0.01447 | 0.014 | -82.159
-12 | -1.177 | 0.01329 | 0.014 | -88.546
-11.5 | -1.16 | 0.01235 | 0.013 | -93.958
-11 | -1.139 | 0.01153 | 0.013 | -98.784
-10.5 | -1.111 | 0.01094 | 0.012 | -101.602
-10 | -1.081 | 0.01026 | 0.012 | -105.304
-9.5 | -1.045 | 0.0097 | 0.011 | -107.751
-9 | -1.005 | 0.0092 | 0.011 | -109.233
-8.5 | -0.963 | 0.00619 | 0.01 | -155.438
-8 | -0.917 | 0.00671 | 0.009 | -136.598
-7.5 | -0.868 | 0.00643 | 0.009 | -135.115
-7 | -0.817 | 0.00617 | 0.008 | -132.388
-6.5 | -0.765 | 0.00589 | 0.008 | -129.718
-6 | -0.709 | 0.00571 | 0.007 | -124.214
-5.5 | -0.653 | 0.00549 | 0.007 | -118.866
-5 | -0.596 | 0.0053 | 0.006 | -112.511
-4.5 | -0.538 | 0.00513 | 0.005 | -104.926
-4 | -0.48 | 0.00496 | 0.005 | -96.689
-3.5 | -0.421 | 0.00478 | 0.004 | -87.891
-3 | -0.361 | 0.0047 | 0.004 | -76.836
-2.5 | -0.301 | 0.00461 | 0.003 | -65.364
-2 | -0.241 | 0.00465 | 0.002 | -51.846
-1.5 | -0.181 | 0.00534 | 0.002 | -33.921
-1 | -0.121 | 0.00538 | 0.001 | -22.448
-0.5 | -0.06 | 0.00543 | 0.001 | -11.134
0 | 0 | 0.00538 | 0 | 0
0.5 | 0.06 | 0.00543 | -0.001 | 11.142
1 | 0.121 | 0.00538 | -0.001 | 22.465
1.5 | 0.181 | 0.00534 | -0.002 | 33.947
2 | 0.241 | 0.00465 | -0.002 | 51.887
2.5 | 0.301 | 0.00461 | -0.003 | 65.364
3 | 0.361 | 0.0047 | -0.004 | 76.836
3.5 | 0.421 | 0.00478 | -0.004 | 87.891
4 | 0.48 | 0.00496 | -0.005 | 96.689
4.5 | 0.538 | 0.00513 | -0.005 | 104.926
5 | 0.596 | 0.0053 | -0.006 | 112.511
5.5 | 0.653 | 0.00549 | -0.007 | 118.866
6 | 0.709 | 0.00571 | -0.007 | 124.214
6.5 | 0.765 | 0.00589 | -0.008 | 129.718
7 | 0.817 | 0.00617 | -0.008 | 132.388
7.5 | 0.868 | 0.00643 | -0.009 | 135.115
8 | 0.917 | 0.00671 | -0.009 | 136.598
8.5 | 0.963 | 0.00619 | -0.01 | 155.438
9 | 1.005 | 0.0092 | -0.011 | 109.233
9.5 | 1.045 | 0.0097 | -0.011 | 107.751
10 | 1.081 | 0.01026 | -0.012 | 105.304
10.5 | 1.111 | 0.01094 | -0.012 | 101.602
11 | 1.139 | 0.01153 | -0.013 | 98.784
11.5 | 1.16 | 0.01235 | -0.013 | 93.958
12 | 1.177 | 0.01329 | -0.014 | 88.546
12.5 | 1.189 | 0.01447 | -0.014 | 82.159
13 | 1.195 | 0.01605 | -0.015 | 74.418
13.5 | 1.197 | 0.01777 | -0.015 | 67.348
14 | 1.195 | 0.0198 | -0.015 | 60.365
14.5 | 1.186 | 0.02297 | -0.016 | 51.616
15 | 1.172 | 0.02696 | -0.016 | 43.462
15.5 | 1.107 | 0.04745 | -0.015 | 23.338
16 | 1.062 | 0.0643 | -0.015 | 16.52
16.5 | 1.024 | 0.07901 | -0.014 | 12.955
17 | 0.991 | 0.08992 | -0.014 | 11.022
17.5 | 0.96 | 0.09946 | -0.014 | 9.649
18 | 0.929 | 0.10774 | -0.014 | 8.624
18.5 | 0.897 | 0.11644 | -0.014 | 7.706

## 108. Re 10M Mach 0.10 (2)
BIGFOIL.COM POLAR EXPORT
s1012
S1012 |  |  |  | Cl Max: | 1.738 | at alpha= | 20 | deg
XFOIL ncrit=9 |  |  |  | L/D Max: | 118.596 | at alpha= | 10 | deg
Re: | 10000000 |  |  | Cd Min: | 0.03305 | at alpha= | 20 | deg
Mach: | 0.1 |  |  | Cl=0 at alpha= | 0 | deg
|  |  |  | @ Cl=0.1, Cd= | 0.005321
|  |  |  | @ Cl=0.4, Cd= | 0.0054076
|  |  |  | @ Cl=0.6, Cd= | 0.0062111
alpha (deg) | Cl | Cd | Cm | Cl/Cd
-20 | -1.7381 | 0.03291 | -0.0538 | -52.8137
-19.5 | -1.7344 | 0.02931 | -0.0517 | -59.1743
-19 | -1.7224 | 0.02658 | -0.0494 | -64.8006
-18.5 | -1.7078 | 0.02419 | -0.0466 | -70.5994
-18 | -1.6888 | 0.02222 | -0.0438 | -76.0036
-17.5 | -1.6669 | 0.02056 | -0.0408 | -81.0749
-17 | -1.6418 | 0.01915 | -0.0377 | -85.7337
-16 | -1.5824 | 0.01676 | -0.0323 | -94.4153
-15.5 | -1.5593 | 0.01576 | -0.0277 | -98.9404
-15 | -1.5307 | 0.01493 | -0.0238 | -102.5251
-14.5 | -1.5 | 0.01423 | -0.0198 | -105.4111
-14 | -1.4692 | 0.01362 | -0.0155 | -107.8708
-13.5 | -1.4308 | 0.01298 | -0.0127 | -110.2311
-13 | -1.3888 | 0.01229 | -0.0105 | -113.0024
-12.5 | -1.3433 | 0.01173 | -0.0088 | -114.5183
-12 | -1.2959 | 0.01124 | -0.0075 | -115.2936
-11.5 | -1.2487 | 0.01067 | -0.0061 | -117.0291
-11 | -1.1993 | 0.01018 | -0.005 | -117.8094
-10.5 | -1.1488 | 0.00973 | -0.0041 | -118.0678
-10 | -1.0983 | 0.00925 | -0.0032 | -118.7351
-9.5 | -1.0466 | 0.00885 | -0.0025 | -118.2599
-9 | -0.9942 | 0.00846 | -0.002 | -117.5177
-8.5 | -0.9415 | 0.00805 | -0.0014 | -116.9565
-8 | -0.888 | 0.00767 | -0.001 | -115.7757
-7.5 | -0.8336 | 0.00736 | -0.0007 | -113.2609
-7 | -0.779 | 0.00705 | -0.0005 | -110.4965
-6.5 | -0.7242 | 0.00675 | -0.0003 | -107.2889
-6 | -0.6687 | 0.0065 | -0.0002 | -102.8769
-5.5 | -0.6127 | 0.00627 | -0.0002 | -97.7193
-5 | -0.5567 | 0.00601 | -0.0002 | -92.629
-4.5 | -0.5004 | 0.00576 | -0.0002 | -86.875
-4 | -0.444 | 0.00557 | -0.0003 | -79.7127
-3.5 | -0.3871 | 0.00536 | -0.0004 | -72.2201
-3 | -0.3302 | 0.00519 | -0.0006 | -63.6224
-2.5 | -0.2732 | 0.00504 | -0.0007 | -54.2063
-2 | -0.217 | 0.00497 | -0.0008 | -43.662
-1 | -0.1085 | 0.00531 | -0.0004 | -20.4331
-0.5 | -0.0541 | 0.00538 | -0.0002 | -10.0558
0 | 0 | 0.00542 | 0 | 0
0.5 | 0.0542 | 0.00538 | 0.0002 | 10.0743
1 | 0.1085 | 0.00531 | 0.0004 | 20.4331
1.5 | 0.1628 | 0.00519 | 0.0005 | 31.368
2 | 0.217 | 0.00497 | 0.0008 | 43.662
2.5 | 0.2732 | 0.00504 | 0.0007 | 54.2063
3 | 0.3302 | 0.00519 | 0.0006 | 63.6224
3.5 | 0.3871 | 0.00536 | 0.0004 | 72.2201
4 | 0.444 | 0.00557 | 0.0003 | 79.7127
4.5 | 0.5003 | 0.00576 | 0.0002 | 86.8576
5 | 0.5566 | 0.00601 | 0.0002 | 92.6123
5.5 | 0.6127 | 0.00627 | 0.0002 | 97.7193
6 | 0.6687 | 0.00649 | 0.0002 | 103.0354
6.5 | 0.7242 | 0.00675 | 0.0003 | 107.2889
7 | 0.779 | 0.00705 | 0.0005 | 110.4965
7.5 | 0.8336 | 0.00736 | 0.0007 | 113.2609
8 | 0.8879 | 0.00767 | 0.001 | 115.7627
8.5 | 0.9414 | 0.00805 | 0.0014 | 116.9441
9 | 0.9941 | 0.00846 | 0.002 | 117.5059
9.5 | 1.0465 | 0.00884 | 0.0026 | 118.3824
10 | 1.0982 | 0.00926 | 0.0033 | 118.5961
10.5 | 1.1487 | 0.00973 | 0.0041 | 118.0576
11 | 1.1992 | 0.01018 | 0.005 | 117.7996
11.5 | 1.2485 | 0.01067 | 0.0061 | 117.0103
12 | 1.2958 | 0.01124 | 0.0075 | 115.2847
12.5 | 1.3432 | 0.01173 | 0.0089 | 114.5098
13 | 1.3887 | 0.01229 | 0.0105 | 112.9943
13.5 | 1.4311 | 0.01296 | 0.0126 | 110.4244
14 | 1.4696 | 0.0136 | 0.0155 | 108.0588
14.5 | 1.5001 | 0.01422 | 0.0198 | 105.4923
15 | 1.5306 | 0.01493 | 0.0238 | 102.5184
15.5 | 1.5595 | 0.01575 | 0.0277 | 99.0159
16 | 1.5851 | 0.01662 | 0.032 | 95.373
16.5 | 1.6165 | 0.01783 | 0.0344 | 90.6618
17 | 1.642 | 0.01914 | 0.0377 | 85.7889
17.5 | 1.667 | 0.02056 | 0.0407 | 81.0798
18 | 1.689 | 0.02222 | 0.0437 | 76.0126
18.5 | 1.7092 | 0.02412 | 0.0465 | 70.8624
19 | 1.7218 | 0.02666 | 0.0493 | 64.5836
19.5 | 1.7347 | 0.02935 | 0.0516 | 59.1039
20 | 1.738 | 0.03305 | 0.0535 | 52.587

## 109. Re 10M Mach 0.25 (1)
BIGFOIL.COM POLAR EXPORT
s1012
S1012 |  |  |  | Cl Max: | 1.123 | at alpha= | 11.5 | deg
JavaFoil+Calcfoil stall+Eppler ext transition |  |  |  | L/D Max: | 133.643 | at alpha= | 7.5 | deg
Re: | 10000000 |  |  | Cd Min: | 0.00464 | at alpha= | -2.5 | deg
Mach: | 0.25 |  |  | Cl=0 at alpha= | 0 | deg
|  |  |  | @ Cl=0.1, Cd= | 0.0054294
|  |  |  | @ Cl=0.4, Cd= | 0.004797
|  |  |  | @ Cl=0.6, Cd= | 0.0053302
alpha (deg) | Cl | Cd | Cm | Cl/Cd
-17 | -0.674 | 0.12312 | 0.012 | -5.473
-16.5 | -0.737 | 0.11371 | 0.012 | -6.478
-16 | -0.795 | 0.10472 | 0.012 | -7.587
-15.5 | -0.848 | 0.09428 | 0.012 | -8.99
-15 | -0.888 | 0.08362 | 0.013 | -10.614
-14.5 | -0.927 | 0.07144 | 0.013 | -12.978
-14 | -0.982 | 0.05112 | 0.014 | -19.205
-13.5 | -1.07 | 0.02588 | 0.015 | -41.336
-13 | -1.099 | 0.02082 | 0.015 | -52.756
-12.5 | -1.116 | 0.01771 | 0.014 | -62.976
-12 | -1.123 | 0.0157 | 0.014 | -71.52
-11.5 | -1.123 | 0.01411 | 0.014 | -79.614
-11 | -1.116 | 0.01284 | 0.013 | -86.897
-10.5 | -1.1 | 0.01192 | 0.013 | -92.297
-10 | -1.079 | 0.01105 | 0.012 | -97.654
-9.5 | -1.05 | 0.01035 | 0.011 | -101.466
-9 | -1.016 | 0.00974 | 0.011 | -104.325
-8.5 | -0.976 | 0.00924 | 0.01 | -105.72
-8 | -0.933 | 0.00874 | 0.01 | -106.814
-7.5 | -0.886 | 0.00663 | 0.009 | -133.643
-7 | -0.836 | 0.00631 | 0.009 | -132.372
-6.5 | -0.783 | 0.00605 | 0.008 | -129.355
-6 | -0.727 | 0.0058 | 0.007 | -125.221
-5.5 | -0.67 | 0.00559 | 0.007 | -119.805
-5 | -0.611 | 0.00536 | 0.006 | -114.151
-4.5 | -0.552 | 0.0052 | 0.006 | -106.185
-4 | -0.492 | 0.00501 | 0.005 | -98.238
-3.5 | -0.432 | 0.00486 | 0.004 | -88.885
-3 | -0.371 | 0.00474 | 0.004 | -78.279
-2.5 | -0.309 | 0.00464 | 0.003 | -66.738
-2 | -0.248 | 0.00466 | 0.002 | -53.149
-1.5 | -0.186 | 0.00489 | 0.002 | -38.06
-1 | -0.124 | 0.00541 | 0.001 | -22.952
-0.5 | -0.062 | 0.00546 | 0.001 | -11.376
0 | 0 | 0.00548 | 0 | 0
0.5 | 0.062 | 0.00546 | -0.001 | 11.384
1 | 0.124 | 0.00541 | -0.001 | 22.97
1.5 | 0.186 | 0.00489 | -0.002 | 38.06
2 | 0.248 | 0.00466 | -0.002 | 53.149
2.5 | 0.309 | 0.00464 | -0.003 | 66.738
3 | 0.371 | 0.00474 | -0.004 | 78.279
3.5 | 0.432 | 0.00486 | -0.004 | 88.885
4 | 0.492 | 0.00501 | -0.005 | 98.238
4.5 | 0.552 | 0.0052 | -0.006 | 106.185
5 | 0.611 | 0.00536 | -0.006 | 114.151
5.5 | 0.67 | 0.00559 | -0.007 | 119.805
6 | 0.727 | 0.0058 | -0.007 | 125.221
6.5 | 0.783 | 0.00605 | -0.008 | 129.355
7 | 0.836 | 0.00631 | -0.009 | 132.372
7.5 | 0.886 | 0.00663 | -0.009 | 133.643
8 | 0.933 | 0.00874 | -0.01 | 106.814
8.5 | 0.976 | 0.00924 | -0.01 | 105.72
9 | 1.016 | 0.00974 | -0.011 | 104.325
9.5 | 1.05 | 0.01035 | -0.011 | 101.466
10 | 1.079 | 0.01105 | -0.012 | 97.654
10.5 | 1.1 | 0.01192 | -0.013 | 92.297
11 | 1.116 | 0.01284 | -0.013 | 86.897
11.5 | 1.123 | 0.01411 | -0.014 | 79.614
12 | 1.123 | 0.0157 | -0.014 | 71.52
12.5 | 1.116 | 0.01771 | -0.014 | 62.976
13 | 1.099 | 0.02082 | -0.015 | 52.756
13.5 | 1.07 | 0.02588 | -0.015 | 41.336
14 | 0.982 | 0.05112 | -0.014 | 19.205
14.5 | 0.927 | 0.07144 | -0.013 | 12.978
15 | 0.888 | 0.08362 | -0.013 | 10.614
15.5 | 0.848 | 0.09428 | -0.012 | 8.99
16 | 0.795 | 0.10472 | -0.012 | 7.587
16.5 | 0.736 | 0.11444 | -0.012 | 6.432

## 110. Re 10M Mach 0.25 (2)
BIGFOIL.COM POLAR EXPORT
s1012
S1012 |  |  |  | Cl Max: | 1.6716 | at alpha= | 18.5 | deg
XFOIL ncrit=9 |  |  |  | L/D Max: | 116.695 | at alpha= | 9.5 | deg
Re: | 10000000 |  |  | Cd Min: | 0.06843 | at alpha= | 20 | deg
Mach: | 0.25 |  |  | Cl=0 at alpha= | 0 | deg
|  |  |  | @ Cl=0.1, Cd= | 0.0053583
|  |  |  | @ Cl=0.4, Cd= | 0.0054446
|  |  |  | @ Cl=0.6, Cd= | 0.0062227
alpha (deg) | Cl | Cd | Cm | Cl/Cd
-20 | -1.5778 | 0.06733 | -0.0551 | -23.4338
-19.5 | -1.6325 | 0.05437 | -0.061 | -30.0257
-19 | -1.6595 | 0.04478 | -0.0647 | -37.059
-18.5 | -1.667 | 0.03804 | -0.0659 | -43.8223
-18 | -1.6654 | 0.03286 | -0.0653 | -50.6817
-17.5 | -1.6567 | 0.02896 | -0.0632 | -57.2065
-17 | -1.6472 | 0.02555 | -0.06 | -64.4697
-16.5 | -1.6337 | 0.02273 | -0.0561 | -71.8742
-16 | -1.6108 | 0.02068 | -0.0521 | -77.8917
-15.5 | -1.5759 | 0.0191 | -0.0495 | -82.5079
-15 | -1.5497 | 0.01772 | -0.0447 | -87.4549
-14.5 | -1.5224 | 0.01639 | -0.0397 | -92.8859
-14 | -1.4922 | 0.01527 | -0.0348 | -97.721
-13.5 | -1.4592 | 0.01435 | -0.0299 | -101.6864
-13 | -1.425 | 0.0136 | -0.0249 | -104.7794
-12.5 | -1.3881 | 0.01285 | -0.0202 | -108.0233
-12 | -1.3426 | 0.01211 | -0.0171 | -110.8671
-11.5 | -1.2932 | 0.0115 | -0.0147 | -112.4522
-11 | -1.2423 | 0.01091 | -0.0126 | -113.868
-10.5 | -1.191 | 0.0103 | -0.0106 | -115.6311
-10 | -1.1375 | 0.00982 | -0.009 | -115.835
-9.5 | -1.0842 | 0.00929 | -0.0074 | -116.7061
-9 | -1.0295 | 0.00884 | -0.0062 | -116.4593
-8.5 | -0.9741 | 0.0084 | -0.0051 | -115.9643
-8 | -0.9185 | 0.00798 | -0.0041 | -115.1003
-7.5 | -0.8624 | 0.00758 | -0.0033 | -113.7731
-7 | -0.8057 | 0.00723 | -0.0026 | -111.4385
-6.5 | -0.7482 | 0.00693 | -0.0022 | -107.9654
-6 | -0.6905 | 0.00666 | -0.0018 | -103.6787
-5.5 | -0.6327 | 0.00638 | -0.0014 | -99.1693
-5 | -0.5746 | 0.0061 | -0.0012 | -94.1967
-4.5 | -0.5161 | 0.00584 | -0.0011 | -88.3733
-4 | -0.4577 | 0.00565 | -0.001 | -81.0088
-3.5 | -0.3987 | 0.00543 | -0.001 | -73.4254
-3 | -0.3399 | 0.00525 | -0.0011 | -64.7429
-2.5 | -0.2812 | 0.00508 | -0.0011 | -55.3543
-2 | -0.2228 | 0.005 | -0.0012 | -44.56
-1.5 | -0.1673 | 0.00521 | -0.0008 | -32.1113
-1 | -0.1114 | 0.00535 | -0.0005 | -20.8224
-0.5 | -0.0555 | 0.00542 | -0.0003 | -10.2399
0 | 0 | 0.00546 | 0 | 0
0.5 | 0.0556 | 0.00543 | 0.0003 | 10.2394
1 | 0.1113 | 0.00534 | 0.0005 | 20.8427
1.5 | 0.1673 | 0.0052 | 0.0008 | 32.1731
2.5 | 0.2811 | 0.00508 | 0.0011 | 55.3346
3 | 0.3399 | 0.00525 | 0.0011 | 64.7429
3.5 | 0.3987 | 0.00544 | 0.001 | 73.2904
4 | 0.4577 | 0.00565 | 0.001 | 81.0088
4.5 | 0.5161 | 0.00584 | 0.0011 | 88.3733
5 | 0.5745 | 0.0061 | 0.0012 | 94.1803
5.5 | 0.6327 | 0.00638 | 0.0015 | 99.1693
6 | 0.6905 | 0.00666 | 0.0018 | 103.6787
6.5 | 0.7482 | 0.00693 | 0.0022 | 107.9654
7 | 0.8057 | 0.00722 | 0.0026 | 111.5928
7.5 | 0.8623 | 0.00758 | 0.0033 | 113.7599
8 | 0.9184 | 0.00798 | 0.0042 | 115.0877
8.5 | 0.974 | 0.0084 | 0.0051 | 115.9524
9 | 1.0294 | 0.00883 | 0.0062 | 116.5798
9.5 | 1.0841 | 0.00929 | 0.0074 | 116.6954
10 | 1.1373 | 0.00982 | 0.009 | 115.8147
10.5 | 1.1909 | 0.0103 | 0.0106 | 115.6214
11 | 1.242 | 0.01092 | 0.0126 | 113.7363
11.5 | 1.2931 | 0.0115 | 0.0147 | 112.4435
12 | 1.3424 | 0.01211 | 0.0172 | 110.8505
12.5 | 1.3886 | 0.01282 | 0.0201 | 108.3151
13 | 1.4251 | 0.0136 | 0.0249 | 104.7868
13.5 | 1.4594 | 0.01434 | 0.0299 | 101.7713
14 | 1.4929 | 0.01523 | 0.0347 | 98.0236
14.5 | 1.5232 | 0.01635 | 0.0396 | 93.1621
15 | 1.5493 | 0.01773 | 0.0447 | 87.383
15.5 | 1.5761 | 0.01908 | 0.0495 | 82.6048
16 | 1.6119 | 0.02063 | 0.052 | 78.1338
16.5 | 1.6341 | 0.02272 | 0.056 | 71.9234
17 | 1.6493 | 0.02546 | 0.0598 | 64.78
17.5 | 1.6608 | 0.02877 | 0.0629 | 57.7268
18 | 1.6665 | 0.03304 | 0.0648 | 50.4389
18.5 | 1.6716 | 0.03797 | 0.0653 | 44.0242
19 | 1.6614 | 0.0449 | 0.0642 | 37.0022
19.5 | 1.6369 | 0.05422 | 0.0606 | 30.19
20 | 1.5758 | 0.06843 | 0.0534 | 23.0279

## 111. Re 10M Mach 0.50 (1)
BIGFOIL.COM POLAR EXPORT
s1012
S1012 |  |  |  | Cl Max: | 1.102 | at alpha= | 20 | deg
JavaFoil+Calcfoil stall+Eppler ext transition |  |  |  | L/D Max: | 130.728 | at alpha= | 5 | deg
Re: | 10000000 |  |  | Cd Min: | 0.00469 | at alpha= | -2 | deg
Mach: | 0.5 |  |  | Cl=0 at alpha= | 0 | deg
|  |  |  | @ Cl=0.1, Cd= | 0.0048411
|  |  |  | @ Cl=0.4, Cd= | 0.0048371
|  |  |  | @ Cl=0.6, Cd= | 0.005488
alpha (deg) | Cl | Cd | Cm | Cl/Cd
-20 | -1.102 | 0.14845 | 0.017 | -7.423
-19.5 | -1.073 | 0.1437 | 0.016 | -7.469
-19 | -1.045 | 0.14065 | 0.016 | -7.427
-18.5 | -1.016 | 0.13826 | 0.015 | -7.351
-18 | -0.987 | 0.13434 | 0.014 | -7.347
-17.5 | -0.959 | 0.13057 | 0.014 | -7.346
-17 | -0.936 | 0.12961 | 0.014 | -7.224
-16.5 | -0.911 | 0.12028 | 0.014 | -7.575
-16 | -0.884 | 0.11317 | 0.013 | -7.809
-15.5 | -0.854 | 0.10988 | 0.013 | -7.774
-15 | -0.825 | 0.10669 | 0.012 | -7.734
-14.5 | -0.797 | 0.10245 | 0.011 | -7.778
-14 | -0.768 | 0.09847 | 0.011 | -7.8
-13.5 | -0.744 | 0.10097 | 0.011 | -7.365
-13 | -0.717 | 0.09293 | 0.01 | -7.721
-12.5 | -0.689 | 0.08797 | 0.01 | -7.831
-12 | -0.66 | 0.0836 | 0.009 | -7.892
-11.5 | -0.63 | 0.08161 | 0.008 | -7.725
-11 | -0.606 | 0.08132 | 0.008 | -7.449
-10.5 | -0.579 | 0.07334 | 0.008 | -7.894
-10 | -0.551 | 0.06921 | 0.007 | -7.958
-9.5 | -0.524 | 0.06727 | 0.007 | -7.785
-9 | -0.506 | 0.05324 | 0.008 | -9.511
-8.5 | -0.883 | 0.01354 | 0.011 | -65.206
-8 | -0.931 | 0.01141 | 0.011 | -81.61
-7.5 | -0.925 | 0.01035 | 0.01 | -89.343
-7 | -0.895 | 0.00959 | 0.01 | -93.353
-6.5 | -0.851 | 0.00887 | 0.009 | -95.882
-6 | -0.796 | 0.00833 | 0.008 | -95.535
-5.5 | -0.738 | 0.00783 | 0.008 | -94.227
-5 | -0.677 | 0.00518 | 0.007 | -130.728
-4.5 | -0.613 | 0.00554 | 0.006 | -110.652
-4 | -0.548 | 0.00528 | 0.006 | -103.752
-3.5 | -0.481 | 0.00503 | 0.005 | -95.482
-3 | -0.413 | 0.00486 | 0.004 | -84.982
-2.5 | -0.345 | 0.00474 | 0.003 | -72.794
-2 | -0.277 | 0.00469 | 0.003 | -59.008
-1.5 | -0.208 | 0.00495 | 0.002 | -41.989
-1 | -0.139 | 0.00483 | 0.001 | -28.681
-0.5 | -0.069 | 0.00485 | 0.001 | -14.307
0 | 0 | 0.0049 | 0 | 0
0.5 | 0.069 | 0.00485 | -0.001 | 14.307
1 | 0.139 | 0.00483 | -0.001 | 28.681
1.5 | 0.208 | 0.00495 | -0.002 | 41.989
2 | 0.277 | 0.00469 | -0.003 | 59.008
2.5 | 0.345 | 0.00474 | -0.003 | 72.794
3 | 0.413 | 0.00486 | -0.004 | 84.982
3.5 | 0.481 | 0.00503 | -0.005 | 95.482
4 | 0.548 | 0.00528 | -0.006 | 103.752
4.5 | 0.613 | 0.00554 | -0.006 | 110.652
5 | 0.677 | 0.00518 | -0.007 | 130.728
5.5 | 0.738 | 0.00783 | -0.008 | 94.227
6 | 0.796 | 0.00833 | -0.008 | 95.535
6.5 | 0.851 | 0.00887 | -0.009 | 95.882
7 | 0.895 | 0.00961 | -0.01 | 93.096
7.5 | 0.924 | 0.01043 | -0.01 | 88.609
8 | 0.931 | 0.01141 | -0.011 | 81.61
8.5 | 0.883 | 0.01354 | -0.011 | 65.206
9 | 0.506 | 0.05324 | -0.008 | 9.511
9.5 | 0.524 | 0.0671 | -0.007 | 7.807
10 | 0.55 | 0.07012 | -0.007 | 7.844
10.5 | 0.579 | 0.07325 | -0.008 | 7.902
11 | 0.606 | 0.08017 | -0.008 | 7.559
11.5 | 0.63 | 0.08161 | -0.008 | 7.725
12 | 0.66 | 0.08475 | -0.009 | 7.785
12.5 | 0.689 | 0.08709 | -0.01 | 7.913
13 | 0.718 | 0.09238 | -0.01 | 7.771
13.5 | 0.744 | 0.10029 | -0.011 | 7.42
14 | 0.768 | 0.09754 | -0.011 | 7.873
14.5 | 0.797 | 0.10245 | -0.011 | 7.777
15 | 0.825 | 0.10593 | -0.012 | 7.789
15.5 | 0.855 | 0.10959 | -0.013 | 7.799
16 | 0.884 | 0.11351 | -0.013 | 7.786
16.5 | 0.912 | 0.11761 | -0.014 | 7.757
17 | 0.937 | 0.12748 | -0.014 | 7.353
17.5 | 0.959 | 0.12882 | -0.014 | 7.446
18 | 0.987 | 0.13462 | -0.015 | 7.335
18.5 | 1.016 | 0.13824 | -0.015 | 7.352
19 | 1.045 | 0.14064 | -0.016 | 7.427
19.5 | 1.072 | 0.14517 | -0.016 | 7.386
20 | 1.102 | 0.14752 | -0.017 | 7.469

## 112. Re 10M Mach 0.50 (2)
BIGFOIL.COM POLAR EXPORT
s1012
S1012 |  |  |  | Cl Max: | 1.2207 | at alpha= | 10 | deg
XFOIL ncrit=9 |  |  |  | L/D Max: | 112.803 | at alpha= | 7.5 | deg
Re: | 10000000 |  |  | Cd Min: | 0.11548 | at alpha= | -15 | deg
Mach: | 0.5 |  |  | Cl=0 at alpha= | 0 | deg
|  |  |  | @ Cl=0.1, Cd= | 0.0055727
|  |  |  | @ Cl=0.4, Cd= | 0.0055799
|  |  |  | @ Cl=0.6, Cd= | 0.0063473
alpha (deg) | Cl | Cd | Cm | Cl/Cd
-15 | -0.9079 | 0.11548 | -0.0299 | -7.862
-14 | -0.9573 | 0.09041 | -0.0483 | -10.5884
-13.5 | -0.9862 | 0.07807 | -0.057 | -12.6323
-12.5 | -1.04 | 0.05189 | -0.0757 | -20.0424
-12 | -1.0758 | 0.04068 | -0.0823 | -26.4454
-11.5 | -1.115 | 0.03233 | -0.0823 | -34.4881
-11 | -1.1573 | 0.02543 | -0.0775 | -45.5092
-10.5 | -1.1944 | 0.0198 | -0.0688 | -60.3232
-10 | -1.2205 | 0.01522 | -0.057 | -80.1905
-9.5 | -1.2147 | 0.01224 | -0.045 | -99.2402
-9 | -1.1765 | 0.01082 | -0.0351 | -108.7338
-8.5 | -1.1167 | 0.00997 | -0.0289 | -112.006
-8 | -1.0515 | 0.00933 | -0.0242 | -112.701
-7.5 | -0.986 | 0.00874 | -0.0201 | -112.8146
-7 | -0.9199 | 0.00823 | -0.0167 | -111.774
-6.5 | -0.8531 | 0.00776 | -0.0138 | -109.9356
-6 | -0.786 | 0.00733 | -0.0114 | -107.2306
-5.5 | -0.7187 | 0.00694 | -0.0095 | -103.5591
-5 | -0.6513 | 0.00659 | -0.0079 | -98.8316
-4.5 | -0.5837 | 0.00628 | -0.0066 | -92.9459
-4 | -0.5164 | 0.006 | -0.0055 | -86.0667
-3.5 | -0.449 | 0.00574 | -0.0047 | -78.223
-3 | -0.3817 | 0.00552 | -0.0041 | -69.1486
-2.5 | -0.3147 | 0.00531 | -0.0037 | -59.2655
-2 | -0.2478 | 0.00515 | -0.0033 | -48.1165
-1.5 | -0.1854 | 0.00534 | -0.0024 | -34.7191
-1 | -0.1233 | 0.00553 | -0.0016 | -22.2966
0 | 0 | 0.00571 | 0 | 0
0.5 | 0.0614 | 0.00566 | 0.0008 | 10.8481
1 | 0.1233 | 0.00552 | 0.0016 | 22.337
1.5 | 0.1853 | 0.00533 | 0.0024 | 34.7655
2 | 0.2477 | 0.00515 | 0.0033 | 48.0971
2.5 | 0.3146 | 0.00531 | 0.0037 | 59.2467
3 | 0.3817 | 0.00552 | 0.0041 | 69.1486
3.5 | 0.4489 | 0.00574 | 0.0048 | 78.2056
4 | 0.5163 | 0.006 | 0.0056 | 86.05
4.5 | 0.5837 | 0.00627 | 0.0066 | 93.0941
5 | 0.6512 | 0.00659 | 0.0079 | 98.8164
5.5 | 0.7186 | 0.00694 | 0.0095 | 103.5447
6 | 0.7859 | 0.00733 | 0.0115 | 107.2169
6.5 | 0.8531 | 0.00776 | 0.0138 | 109.9356
7 | 0.9197 | 0.00822 | 0.0167 | 111.8856
7.5 | 0.9859 | 0.00874 | 0.0201 | 112.8032
8 | 1.0514 | 0.00933 | 0.0242 | 112.6902
8.5 | 1.1165 | 0.00997 | 0.029 | 111.986
9.5 | 1.2154 | 0.0122 | 0.0449 | 99.623
10 | 1.2207 | 0.01521 | 0.0571 | 80.2564
10.5 | 1.1945 | 0.01978 | 0.0688 | 60.3893
11 | 1.1566 | 0.02546 | 0.0775 | 45.4281
11.5 | 1.1142 | 0.03239 | 0.0824 | 34.3995
12 | 1.0765 | 0.04062 | 0.0824 | 26.5017
12.5 | 1.0421 | 0.05166 | 0.0759 | 20.1723
13.5 | 0.9869 | 0.07802 | 0.057 | 12.6493
14 | 0.9566 | 0.09053 | 0.0482 | 10.5667
14.5 | 0.9332 | 0.10262 | 0.0394 | 9.0937
15 | 0.9111 | 0.11504 | 0.0303 | 7.9199

## 113. Re 12M Mach 0.00 (1)
BIGFOIL.COM POLAR EXPORT
s1012
S1012 |  |  |  | Cl Max: | 1.214 | at alpha= | 13.5 | deg
JavaFoil+Calcfoil stall+Eppler ext transition |  |  |  | L/D Max: | 142.35 | at alpha= | 8.5 | deg
Re: | 12000000 |  |  | Cd Min: | 0.00469 | at alpha= | -3 | deg
Mach: | 0 |  |  | Cl=0 at alpha= | 0 | deg
|  |  |  | @ Cl=0.1, Cd= | 0.0055433
|  |  |  | @ Cl=0.4, Cd= | 0.004731
|  |  |  | @ Cl=0.6, Cd= | 0.0051933
alpha (deg) | Cl | Cd | Cm | Cl/Cd
-19 | -0.919 | 0.11842 | 0.015 | -7.757
-18.5 | -0.947 | 0.11004 | 0.015 | -8.609
-18 | -0.98 | 0.09752 | 0.015 | -10.051
-17.5 | -1.01 | 0.08793 | 0.015 | -11.485
-17 | -1.041 | 0.07716 | 0.015 | -13.488
-16.5 | -1.077 | 0.0633 | 0.015 | -17.019
-16 | -1.131 | 0.04346 | 0.016 | -26.027
-15.5 | -1.186 | 0.0282 | 0.016 | -42.065
-15 | -1.202 | 0.02385 | 0.016 | -50.386
-14.5 | -1.211 | 0.02045 | 0.016 | -59.221
-14 | -1.214 | 0.01834 | 0.015 | -66.198
-13.5 | -1.214 | 0.01628 | 0.015 | -74.579
-13 | -1.208 | 0.01503 | 0.015 | -80.336
-12.5 | -1.199 | 0.01352 | 0.014 | -88.732
-12 | -1.185 | 0.01252 | 0.014 | -94.663
-11.5 | -1.166 | 0.01172 | 0.013 | -99.524
-11 | -1.142 | 0.01103 | 0.013 | -103.556
-10.5 | -1.113 | 0.01048 | 0.012 | -106.165
-10 | -1.08 | 0.00984 | 0.012 | -109.75
-9.5 | -1.043 | 0.00934 | 0.011 | -111.702
-9 | -1.003 | 0.00887 | 0.011 | -113.114
-8.5 | -0.96 | 0.00674 | 0.01 | -142.35
-8 | -0.914 | 0.00646 | 0.009 | -141.346
-7.5 | -0.865 | 0.00625 | 0.009 | -138.486
-7 | -0.814 | 0.00597 | 0.008 | -136.453
-6.5 | -0.761 | 0.00574 | 0.008 | -132.573
-6 | -0.706 | 0.00551 | 0.007 | -128.092
-5.5 | -0.65 | 0.00536 | 0.007 | -121.195
-5 | -0.593 | 0.00517 | 0.006 | -114.841
-4.5 | -0.536 | 0.00501 | 0.005 | -106.84
-4 | -0.477 | 0.00486 | 0.005 | -98.193
-3.5 | -0.419 | 0.00475 | 0.004 | -88.135
-3 | -0.359 | 0.00469 | 0.004 | -76.68
-2.5 | -0.3 | 0.00484 | 0.003 | -61.939
-2 | -0.24 | 0.00544 | 0.002 | -44.162
-1.5 | -0.18 | 0.00549 | 0.002 | -32.823
-1 | -0.12 | 0.00553 | 0.001 | -21.729
-0.5 | -0.06 | 0.00558 | 0.001 | -10.789
0 | 0 | 0.00564 | 0 | 0
0.5 | 0.06 | 0.00557 | -0.001 | 10.797
1 | 0.12 | 0.00553 | -0.001 | 21.745
1.5 | 0.18 | 0.00549 | -0.002 | 32.847
2 | 0.24 | 0.00544 | -0.002 | 44.196
2.5 | 0.3 | 0.00484 | -0.003 | 61.939
3 | 0.359 | 0.00469 | -0.004 | 76.68
3.5 | 0.419 | 0.00475 | -0.004 | 88.135
4 | 0.477 | 0.00486 | -0.005 | 98.193
4.5 | 0.536 | 0.00501 | -0.005 | 106.84
5 | 0.593 | 0.00517 | -0.006 | 114.841
5.5 | 0.65 | 0.00536 | -0.007 | 121.195
6 | 0.706 | 0.00551 | -0.007 | 128.092
6.5 | 0.761 | 0.00574 | -0.008 | 132.573
7 | 0.814 | 0.00597 | -0.008 | 136.453
7.5 | 0.865 | 0.00625 | -0.009 | 138.486
8 | 0.914 | 0.00646 | -0.009 | 141.346
8.5 | 0.96 | 0.00674 | -0.01 | 142.35
9 | 1.003 | 0.00887 | -0.011 | 113.114
9.5 | 1.043 | 0.00934 | -0.011 | 111.702
10 | 1.08 | 0.00984 | -0.012 | 109.75
10.5 | 1.113 | 0.01048 | -0.012 | 106.165
11 | 1.142 | 0.01103 | -0.013 | 103.556
11.5 | 1.166 | 0.01172 | -0.013 | 99.524
12 | 1.185 | 0.01252 | -0.014 | 94.663
12.5 | 1.199 | 0.01352 | -0.014 | 88.732
13 | 1.208 | 0.01503 | -0.015 | 80.336
13.5 | 1.214 | 0.01628 | -0.015 | 74.579
14 | 1.214 | 0.01834 | -0.015 | 66.198
14.5 | 1.211 | 0.02045 | -0.016 | 59.221
15 | 1.202 | 0.02385 | -0.016 | 50.386
15.5 | 1.186 | 0.0282 | -0.016 | 42.065
16 | 1.131 | 0.04346 | -0.016 | 26.027
16.5 | 1.077 | 0.0633 | -0.015 | 17.019
17 | 1.041 | 0.07716 | -0.015 | 13.488
17.5 | 1.01 | 0.08793 | -0.015 | 11.485
18 | 0.98 | 0.09752 | -0.015 | 10.051
18.5 | 0.947 | 0.11004 | -0.015 | 8.609

## 114. Re 12M Mach 0.00 (2)
BIGFOIL.COM POLAR EXPORT
s1012
S1012 |  |  |  | Cl Max: | 1.7691 | at alpha= | 20 | deg
XFOIL ncrit=9 |  |  |  | L/D Max: | 122.862 | at alpha= | 10 | deg
Re: | 12000000 |  |  | Cd Min: | 0.02865 | at alpha= | 20 | deg
Mach: | 0 |  |  | Cl=0 at alpha= | 0 | deg
|  |  |  | @ Cl=0.1, Cd= | 0.005416
|  |  |  | @ Cl=0.4, Cd= | 0.0052796
|  |  |  | @ Cl=0.6, Cd= | 0.0060021
alpha (deg) | Cl | Cd | Cm | Cl/Cd
-20 | -1.7691 | 0.02852 | -0.0484 | -62.0302
-19.5 | -1.7593 | 0.02573 | -0.046 | -68.3754
-19 | -1.7425 | 0.02359 | -0.0436 | -73.866
-18.5 | -1.7247 | 0.02166 | -0.0408 | -79.626
-18 | -1.7028 | 0.02007 | -0.0379 | -84.843
-17.5 | -1.6785 | 0.01873 | -0.035 | -89.6156
-16.5 | -1.6185 | 0.01649 | -0.0302 | -98.1504
-16 | -1.5942 | 0.01573 | -0.026 | -101.3477
-15.5 | -1.5685 | 0.01482 | -0.0219 | -105.8367
-15 | -1.5405 | 0.01407 | -0.0177 | -109.4883
-14.5 | -1.511 | 0.01348 | -0.0135 | -112.092
-14 | -1.4722 | 0.01293 | -0.011 | -113.8592
-13.5 | -1.4298 | 0.01236 | -0.0091 | -115.6796
-13 | -1.3866 | 0.01172 | -0.0074 | -118.3106
-12.5 | -1.3408 | 0.01119 | -0.006 | -119.8213
-12 | -1.293 | 0.01074 | -0.005 | -120.3911
-11.5 | -1.245 | 0.01023 | -0.0039 | -121.7009
-11 | -1.1958 | 0.00976 | -0.0031 | -122.5205
-10.5 | -1.1452 | 0.00936 | -0.0024 | -122.3504
-10 | -1.0949 | 0.00891 | -0.0017 | -122.8844
-9.5 | -1.0429 | 0.00854 | -0.0012 | -122.1194
-9 | -0.9909 | 0.00813 | -0.0007 | -121.8819
-8.5 | -0.9382 | 0.00776 | -0.0003 | -120.9021
-8 | -0.8847 | 0.00742 | -0.0001 | -119.2318
-7.5 | -0.8307 | 0.00712 | 0.0001 | -116.6713
-7 | -0.7766 | 0.00681 | 0.0003 | -114.0382
-6.5 | -0.7219 | 0.00654 | 0.0004 | -110.3823
-6 | -0.6663 | 0.00631 | 0.0004 | -105.5943
-5.5 | -0.6108 | 0.00605 | 0.0003 | -100.9587
-5 | -0.555 | 0.0058 | 0.0003 | -95.6897
-4.5 | -0.4991 | 0.0056 | 0.0002 | -89.125
-4 | -0.4426 | 0.0054 | 0.0001 | -81.963
-3.5 | -0.386 | 0.00524 | -0.0001 | -73.6641
-3 | -0.3294 | 0.00508 | -0.0003 | -64.8425
-2 | -0.2188 | 0.00515 | -0.0003 | -42.4854
-1.5 | -0.1642 | 0.00532 | -0.0002 | -30.8647
-1 | -0.1095 | 0.00541 | -0.0001 | -20.2403
-0.5 | -0.0548 | 0.00544 | -0.0001 | -10.0735
0 | 0 | 0.00548 | 0 | 0
1 | 0.1094 | 0.00541 | 0.0001 | 20.2218
1.5 | 0.1642 | 0.00532 | 0.0002 | 30.8647
2 | 0.2188 | 0.00515 | 0.0003 | 42.4854
2.5 | 0.2733 | 0.00498 | 0.0004 | 54.8795
3 | 0.3294 | 0.00508 | 0.0003 | 64.8425
3.5 | 0.386 | 0.00524 | 0.0001 | 73.6641
4 | 0.4426 | 0.0054 | -0.0001 | 81.963
4.5 | 0.4991 | 0.0056 | -0.0002 | 89.125
5 | 0.5549 | 0.0058 | -0.0003 | 95.6724
5.5 | 0.6107 | 0.00605 | -0.0003 | 100.9421
6 | 0.6663 | 0.00631 | -0.0004 | 105.5943
6.5 | 0.7218 | 0.00654 | -0.0004 | 110.367
7 | 0.7766 | 0.00681 | -0.0003 | 114.0382
7.5 | 0.8307 | 0.00712 | -0.0001 | 116.6713
8 | 0.8847 | 0.00742 | 0.0001 | 119.2318
8.5 | 0.9381 | 0.00776 | 0.0004 | 120.8892
9 | 0.9908 | 0.00813 | 0.0007 | 121.8696
9.5 | 1.0428 | 0.00854 | 0.0012 | 122.1077
10 | 1.0947 | 0.00891 | 0.0017 | 122.862
10.5 | 1.1452 | 0.00936 | 0.0024 | 122.3504
11 | 1.1957 | 0.00976 | 0.0031 | 122.5102
11.5 | 1.2447 | 0.01024 | 0.004 | 121.5527
12 | 1.293 | 0.01074 | 0.005 | 120.3911
12.5 | 1.3408 | 0.01119 | 0.006 | 119.8213
13 | 1.3865 | 0.01172 | 0.0074 | 118.302
13.5 | 1.4299 | 0.01234 | 0.0091 | 115.8752
14 | 1.4721 | 0.01294 | 0.011 | 113.7635
14.5 | 1.511 | 0.01347 | 0.0135 | 112.1752
15 | 1.5403 | 0.01407 | 0.0178 | 109.4741
15.5 | 1.5686 | 0.01481 | 0.0218 | 105.9149
16 | 1.5965 | 0.0156 | 0.0256 | 102.3397
16.5 | 1.6158 | 0.01652 | 0.0307 | 97.8087
17 | 1.6525 | 0.01754 | 0.032 | 94.2132
17.5 | 1.6786 | 0.01872 | 0.035 | 89.6688
18 | 1.7028 | 0.02008 | 0.0379 | 84.8008
18.5 | 1.7259 | 0.0216 | 0.0407 | 79.9028
19 | 1.7421 | 0.02365 | 0.0436 | 73.6617
19.5 | 1.7594 | 0.02577 | 0.046 | 68.2732
20 | 1.7691 | 0.02865 | 0.0482 | 61.7487

## 115. Re 12M Mach 0.10 (1)
BIGFOIL.COM POLAR EXPORT
s1012
S1012 |  |  |  | Cl Max: | 1.2 | at alpha= | 13.5 | deg
JavaFoil+Calcfoil stall+Eppler ext transition |  |  |  | L/D Max: | 141.592 | at alpha= | 8.5 | deg
Re: | 12000000 |  |  | Cd Min: | 0.0047 | at alpha= | -3 | deg
Mach: | 0.1 |  |  | Cl=0 at alpha= | 0 | deg
|  |  |  | @ Cl=0.1, Cd= | 0.0055307
|  |  |  | @ Cl=0.4, Cd= | 0.0047455
|  |  |  | @ Cl=0.6, Cd= | 0.0052105
alpha (deg) | Cl | Cd | Cm | Cl/Cd
-18.5 | -0.897 | 0.1162 | 0.014 | -7.722
-18 | -0.932 | 0.10415 | 0.015 | -8.95
-17.5 | -0.964 | 0.09493 | 0.015 | -10.16
-17 | -0.997 | 0.08518 | 0.015 | -11.701
-16.5 | -1.026 | 0.07716 | 0.014 | -13.295
-16 | -1.077 | 0.05619 | 0.015 | -19.168
-15.5 | -1.134 | 0.03718 | 0.016 | -30.49
-15 | -1.175 | 0.02588 | 0.016 | -45.386
-14.5 | -1.19 | 0.02166 | 0.016 | -54.923
-14 | -1.196 | 0.01918 | 0.015 | -62.368
-13.5 | -1.2 | 0.0169 | 0.015 | -70.991
-13 | -1.196 | 0.01553 | 0.015 | -77.024
-12.5 | -1.191 | 0.01386 | 0.014 | -85.941
-12 | -1.18 | 0.01277 | 0.014 | -92.352
-11.5 | -1.162 | 0.01192 | 0.013 | -97.535
-11 | -1.14 | 0.01119 | 0.013 | -101.892
-10.5 | -1.113 | 0.01062 | 0.012 | -104.789
-10 | -1.081 | 0.00994 | 0.012 | -108.788
-9.5 | -1.045 | 0.00944 | 0.011 | -110.731
-9 | -1.006 | 0.00896 | 0.011 | -112.241
-8.5 | -0.963 | 0.0068 | 0.01 | -141.592
-8 | -0.917 | 0.00653 | 0.009 | -140.378
-7.5 | -0.868 | 0.00624 | 0.009 | -139.112
-7 | -0.818 | 0.00601 | 0.008 | -136.088
-6.5 | -0.765 | 0.00579 | 0.008 | -132.166
-6 | -0.709 | 0.00556 | 0.007 | -127.6
-5.5 | -0.653 | 0.00535 | 0.007 | -122.157
-5 | -0.596 | 0.0052 | 0.006 | -114.61
-4.5 | -0.538 | 0.00499 | 0.005 | -107.864
-4 | -0.48 | 0.00488 | 0.005 | -98.278
-3.5 | -0.421 | 0.00477 | 0.004 | -88.243
-3 | -0.361 | 0.0047 | 0.004 | -76.777
-2.5 | -0.301 | 0.00482 | 0.003 | -62.582
-2 | -0.241 | 0.00543 | 0.002 | -44.413
-1.5 | -0.181 | 0.00549 | 0.002 | -33.004
-1 | -0.121 | 0.00551 | 0.001 | -21.921
-0.5 | -0.06 | 0.00557 | 0.001 | -10.846
0 | 0 | 0.0056 | 0 | 0
0.5 | 0.06 | 0.00557 | -0.001 | 10.854
1 | 0.121 | 0.00551 | -0.001 | 21.938
1.5 | 0.181 | 0.00549 | -0.002 | 33.029
2 | 0.241 | 0.00543 | -0.002 | 44.448
2.5 | 0.301 | 0.00482 | -0.003 | 62.582
3 | 0.361 | 0.0047 | -0.004 | 76.777
3.5 | 0.421 | 0.00477 | -0.004 | 88.243
4 | 0.48 | 0.00488 | -0.005 | 98.278
4.5 | 0.538 | 0.00499 | -0.005 | 107.864
5 | 0.596 | 0.0052 | -0.006 | 114.61
5.5 | 0.653 | 0.00535 | -0.007 | 122.157
6 | 0.709 | 0.00556 | -0.007 | 127.6
6.5 | 0.765 | 0.00579 | -0.008 | 132.166
7 | 0.818 | 0.00601 | -0.008 | 136.088
7.5 | 0.868 | 0.00624 | -0.009 | 139.112
8 | 0.917 | 0.00653 | -0.009 | 140.378
8.5 | 0.963 | 0.0068 | -0.01 | 141.592
9 | 1.006 | 0.00896 | -0.011 | 112.241
9.5 | 1.045 | 0.00944 | -0.011 | 110.731
10 | 1.081 | 0.00994 | -0.012 | 108.788
10.5 | 1.113 | 0.01062 | -0.012 | 104.789
11 | 1.14 | 0.01119 | -0.013 | 101.892
11.5 | 1.162 | 0.01192 | -0.013 | 97.535
12 | 1.18 | 0.01277 | -0.014 | 92.352
12.5 | 1.191 | 0.01386 | -0.014 | 85.941
13 | 1.196 | 0.01553 | -0.015 | 77.024
13.5 | 1.2 | 0.0169 | -0.015 | 70.991
14 | 1.196 | 0.01918 | -0.015 | 62.368
14.5 | 1.19 | 0.02166 | -0.016 | 54.923
15 | 1.175 | 0.02588 | -0.016 | 45.386
15.5 | 1.134 | 0.03718 | -0.016 | 30.49
16 | 1.077 | 0.05619 | -0.015 | 19.168
16.5 | 1.026 | 0.07716 | -0.014 | 13.295
17 | 0.997 | 0.08518 | -0.015 | 11.701
17.5 | 0.964 | 0.09493 | -0.015 | 10.16
18 | 0.932 | 0.10415 | -0.015 | 8.95
18.5 | 0.897 | 0.1162 | -0.014 | 7.722

## 116. Re 12M Mach 0.10 (2)
BIGFOIL.COM POLAR EXPORT
s1012
S1012 |  |  |  | Cl Max: | 1.7679 | at alpha= | 20 | deg
XFOIL ncrit=9 |  |  |  | L/D Max: | 122.309 | at alpha= | 10 | deg
Re: | 12000000 |  |  | Cd Min: | 0.03147 | at alpha= | 20 | deg
Mach: | 0.1 |  |  | Cl=0 at alpha= | 0 | deg
|  |  |  | @ Cl=0.1, Cd= | 0.0054172
|  |  |  | @ Cl=0.4, Cd= | 0.0052834
|  |  |  | @ Cl=0.6, Cd= | 0.0060059
alpha (deg) | Cl | Cd | Cm | Cl/Cd
-20 | -1.7622 | 0.03137 | -0.0523 | -56.1747
-19.5 | -1.7522 | 0.02811 | -0.0507 | -62.3337
-19 | -1.738 | 0.02553 | -0.0484 | -68.0768
-18.5 | -1.7227 | 0.02322 | -0.0456 | -74.1904
-18 | -1.7057 | 0.02117 | -0.0424 | -80.5716
-17.5 | -1.6829 | 0.0196 | -0.0393 | -85.8622
-16.5 | -1.6253 | 0.0171 | -0.0338 | -95.0468
-16 | -1.5975 | 0.0163 | -0.0302 | -98.0061
-15.5 | -1.5714 | 0.01532 | -0.026 | -102.5718
-15 | -1.5446 | 0.01441 | -0.0217 | -107.1895
-14.5 | -1.515 | 0.01373 | -0.0173 | -110.3423
-14 | -1.4814 | 0.01317 | -0.0135 | -112.4829
-13.5 | -1.4386 | 0.0126 | -0.0115 | -114.1746
-13 | -1.3953 | 0.01195 | -0.0095 | -116.7615
-12.5 | -1.35 | 0.01136 | -0.0078 | -118.838
-12 | -1.3022 | 0.01087 | -0.0065 | -119.7976
-11.5 | -1.2533 | 0.01038 | -0.0053 | -120.7418
-11 | -1.204 | 0.00987 | -0.0043 | -121.9858
-10.5 | -1.1531 | 0.00945 | -0.0034 | -122.0212
-10 | -1.1022 | 0.00899 | -0.0026 | -122.6029
-9.5 | -1.0498 | 0.00862 | -0.002 | -121.7865
-9 | -0.9975 | 0.00819 | -0.0014 | -121.7949
-8.5 | -0.9442 | 0.00782 | -0.001 | -120.7417
-8 | -0.8903 | 0.00748 | -0.0006 | -119.0241
-7.5 | -0.836 | 0.00716 | -0.0003 | -116.7598
-7 | -0.7815 | 0.00684 | 0 | -114.2544
-6.5 | -0.7262 | 0.00658 | 0.0001 | -110.3647
-6 | -0.6703 | 0.00634 | 0.0001 | -105.7256
-5.5 | -0.6144 | 0.00607 | 0.0001 | -101.2191
-5 | -0.5583 | 0.00582 | 0.0001 | -95.9278
-4.5 | -0.502 | 0.00562 | 0.0001 | -89.3238
-4 | -0.4451 | 0.00541 | -0.0001 | -82.2736
-3.5 | -0.3881 | 0.00525 | -0.0002 | -73.9238
-3 | -0.3312 | 0.00509 | -0.0004 | -65.0688
-2.5 | -0.2748 | 0.005 | -0.0005 | -54.96
-2 | -0.2199 | 0.00515 | -0.0003 | -42.699
-1.5 | -0.165 | 0.00532 | -0.0002 | -31.015
-1 | -0.11 | 0.00541 | -0.0001 | -20.3327
-0.5 | -0.055 | 0.00545 | -0.0001 | -10.0917
0 | 0 | 0.00549 | 0 | 0
1 | 0.1099 | 0.00541 | 0.0002 | 20.3142
1.5 | 0.165 | 0.00532 | 0.0002 | 31.015
2 | 0.22 | 0.00515 | 0.0003 | 42.7184
2.5 | 0.2747 | 0.00499 | 0.0005 | 55.0501
3 | 0.3312 | 0.00509 | 0.0004 | 65.0688
3.5 | 0.3881 | 0.00525 | 0.0002 | 73.9238
4 | 0.4451 | 0.00541 | 0.0001 | 82.2736
4.5 | 0.502 | 0.00562 | -0.0001 | 89.3238
5 | 0.5582 | 0.00582 | -0.0001 | 95.9107
5.5 | 0.6144 | 0.00607 | -0.0001 | 101.2191
6 | 0.6703 | 0.00633 | -0.0001 | 105.8926
6.5 | 0.7262 | 0.00658 | -0.0001 | 110.3647
7 | 0.7815 | 0.00684 | 0 | 114.2544
7.5 | 0.836 | 0.00716 | 0.0003 | 116.7598
8 | 0.8902 | 0.00748 | 0.0006 | 119.0107
8.5 | 0.944 | 0.00782 | 0.001 | 120.7161
9 | 0.9974 | 0.00819 | 0.0014 | 121.7827
9.5 | 1.0497 | 0.00862 | 0.002 | 121.7749
10 | 1.102 | 0.00901 | 0.0026 | 122.3085
10.5 | 1.153 | 0.00945 | 0.0035 | 122.0106
11 | 1.2038 | 0.00987 | 0.0043 | 121.9656
11.5 | 1.2531 | 0.01039 | 0.0054 | 120.6064
12 | 1.3021 | 0.01087 | 0.0065 | 119.7884
12.5 | 1.3501 | 0.01135 | 0.0078 | 118.9515
13 | 1.3953 | 0.01195 | 0.0095 | 116.7615
13.5 | 1.4387 | 0.01259 | 0.0114 | 114.2732
14 | 1.4813 | 0.01317 | 0.0136 | 112.4753
14.5 | 1.5151 | 0.01373 | 0.0173 | 110.3496
15 | 1.5442 | 0.01443 | 0.0218 | 107.0132
15.5 | 1.5717 | 0.0153 | 0.026 | 102.7255
16 | 1.5994 | 0.01619 | 0.0299 | 98.7894
17.5 | 1.6833 | 0.01958 | 0.0393 | 85.9704
18 | 1.7045 | 0.02126 | 0.0425 | 80.174
18.5 | 1.7254 | 0.02307 | 0.0454 | 74.7898
19 | 1.7375 | 0.02561 | 0.0483 | 67.8446
19.5 | 1.7533 | 0.02815 | 0.0504 | 62.2842
20 | 1.7679 | 0.03147 | 0.0512 | 56.1773

## 117. Re 12M Mach 0.25 (1)
BIGFOIL.COM POLAR EXPORT
s1012
S1012 |  |  |  | Cl Max: | 1.125 | at alpha= | 11.5 | deg
JavaFoil+Calcfoil stall+Eppler ext transition |  |  |  | L/D Max: | 155.64 | at alpha= | 8 | deg
Re: | 12000000 |  |  | Cd Min: | 0.00471 | at alpha= | -3 | deg
Mach: | 0.25 |  |  | Cl=0 at alpha= | 0 | deg
|  |  |  | @ Cl=0.1, Cd= | 0.0056093
|  |  |  | @ Cl=0.4, Cd= | 0.0047575
|  |  |  | @ Cl=0.6, Cd= | 0.0052227
alpha (deg) | Cl | Cd | Cm | Cl/Cd
-17 | -0.675 | 0.12045 | 0.012 | -5.604
-16.5 | -0.737 | 0.11235 | 0.012 | -6.563
-16 | -0.797 | 0.10219 | 0.012 | -7.796
-15.5 | -0.85 | 0.09155 | 0.013 | -9.284
-15 | -0.89 | 0.08163 | 0.013 | -10.898
-14.5 | -0.932 | 0.068 | 0.013 | -13.708
-14 | -0.995 | 0.0449 | 0.014 | -22.165
-13.5 | -1.078 | 0.02356 | 0.015 | -45.737
-13 | -1.102 | 0.01964 | 0.015 | -56.116
-12.5 | -1.118 | 0.017 | 0.014 | -65.768
-12 | -1.125 | 0.01512 | 0.014 | -74.401
-11.5 | -1.125 | 0.01361 | 0.014 | -82.697
-11 | -1.117 | 0.01246 | 0.013 | -89.702
-10.5 | -1.102 | 0.01157 | 0.013 | -95.244
-10 | -1.08 | 0.01074 | 0.012 | -100.505
-9.5 | -1.051 | 0.01007 | 0.011 | -104.327
-9 | -1.016 | 0.00945 | 0.011 | -107.499
-8.5 | -0.977 | 0.00896 | 0.01 | -108.981
-8 | -0.934 | 0.006 | 0.01 | -155.64
-7.5 | -0.886 | 0.00644 | 0.009 | -137.644
-7 | -0.836 | 0.00617 | 0.009 | -135.488
-6.5 | -0.783 | 0.00588 | 0.008 | -133.069
-6 | -0.727 | 0.00567 | 0.007 | -128.194
-5.5 | -0.67 | 0.00543 | 0.007 | -123.293
-5 | -0.611 | 0.00526 | 0.006 | -116.147
-4.5 | -0.552 | 0.00506 | 0.006 | -109.121
-4 | -0.492 | 0.00493 | 0.005 | -99.819
-3.5 | -0.432 | 0.00481 | 0.004 | -89.863
-3 | -0.371 | 0.00471 | 0.004 | -78.694
-2.5 | -0.31 | 0.00482 | 0.003 | -64.195
-2 | -0.248 | 0.00497 | 0.002 | -49.917
-1.5 | -0.186 | 0.00507 | 0.002 | -36.705
-1 | -0.124 | 0.00559 | 0.001 | -22.212
-0.5 | -0.062 | 0.00564 | 0.001 | -11.009
0 | 0 | 0.00564 | 0 | 0
0.5 | 0.062 | 0.00564 | -0.001 | 11.017
1 | 0.124 | 0.00559 | -0.001 | 22.229
1.5 | 0.186 | 0.00507 | -0.002 | 36.734
2 | 0.248 | 0.00497 | -0.002 | 49.917
2.5 | 0.31 | 0.00482 | -0.003 | 64.195
3 | 0.371 | 0.00471 | -0.004 | 78.694
3.5 | 0.432 | 0.00481 | -0.004 | 89.863
4 | 0.492 | 0.00493 | -0.005 | 99.819
4.5 | 0.552 | 0.00506 | -0.006 | 109.121
5 | 0.611 | 0.00526 | -0.006 | 116.147
5.5 | 0.67 | 0.00543 | -0.007 | 123.293
6 | 0.727 | 0.00567 | -0.007 | 128.194
6.5 | 0.783 | 0.00588 | -0.008 | 133.069
7 | 0.836 | 0.00617 | -0.009 | 135.488
7.5 | 0.886 | 0.00644 | -0.009 | 137.644
8 | 0.934 | 0.006 | -0.01 | 155.64
8.5 | 0.977 | 0.00896 | -0.01 | 108.981
9 | 1.016 | 0.00945 | -0.011 | 107.499
9.5 | 1.051 | 0.01007 | -0.011 | 104.327
10 | 1.08 | 0.01074 | -0.012 | 100.505
10.5 | 1.102 | 0.01157 | -0.013 | 95.244
11 | 1.117 | 0.01246 | -0.013 | 89.702
11.5 | 1.125 | 0.01361 | -0.014 | 82.697
12 | 1.125 | 0.01512 | -0.014 | 74.401
12.5 | 1.118 | 0.017 | -0.014 | 65.768
13 | 1.102 | 0.01964 | -0.015 | 56.116
13.5 | 1.078 | 0.02356 | -0.015 | 45.737
14 | 0.995 | 0.0449 | -0.014 | 22.165
14.5 | 0.932 | 0.068 | -0.013 | 13.708
15 | 0.89 | 0.08163 | -0.013 | 10.898
15.5 | 0.85 | 0.09155 | -0.013 | 9.284
16 | 0.797 | 0.10219 | -0.012 | 7.796
16.5 | 0.737 | 0.11291 | -0.012 | 6.526

## 118. Re 12M Mach 0.25 (2)
BIGFOIL.COM POLAR EXPORT
s1012
S1012 |  |  |  | Cl Max: | 1.7126 | at alpha= | 18.5 | deg
XFOIL ncrit=9 |  |  |  | L/D Max: | 120.509 | at alpha= | 9.5 | deg
Re: | 12000000 |  |  | Cd Min: | 0.06097 | at alpha= | 20 | deg
Mach: | 0.25 |  |  | Cl=0 at alpha= | 0 | deg
|  |  |  | @ Cl=0.1, Cd= | 0.0054515
|  |  |  | @ Cl=0.4, Cd= | 0.0053203
|  |  |  | @ Cl=0.6, Cd= | 0.0060285
alpha (deg) | Cl | Cd | Cm | Cl/Cd
-20 | -1.6465 | 0.06082 | -0.0573 | -27.0717
-19.5 | -1.6873 | 0.04936 | -0.0625 | -34.1835
-19 | -1.7047 | 0.04137 | -0.0645 | -41.2062
-18.5 | -1.7091 | 0.03552 | -0.0644 | -48.1166
-18 | -1.7058 | 0.0309 | -0.0628 | -55.2039
-17.5 | -1.6882 | 0.02728 | -0.0614 | -61.8842
-17 | -1.6675 | 0.02439 | -0.0589 | -68.3682
-16.5 | -1.6518 | 0.02169 | -0.0549 | -76.1549
-16 | -1.6177 | 0.01982 | -0.0527 | -81.6196
-15.5 | -1.5942 | 0.01831 | -0.0477 | -87.0672
-15 | -1.5669 | 0.01695 | -0.0429 | -92.4425
-14.5 | -1.5355 | 0.01586 | -0.0382 | -96.8159
-14 | -1.5052 | 0.01478 | -0.0331 | -101.8403
-13.5 | -1.4741 | 0.01383 | -0.0278 | -106.5871
-13 | -1.4408 | 0.01312 | -0.0224 | -109.8171
-12.5 | -1.3966 | 0.01249 | -0.019 | -111.8175
-12 | -1.35 | 0.01174 | -0.016 | -114.9915
-11.5 | -1.3004 | 0.0111 | -0.0136 | -117.1532
-11 | -1.2482 | 0.01059 | -0.0117 | -117.8659
-10.5 | -1.1963 | 0.01001 | -0.0097 | -119.5105
-10 | -1.1426 | 0.00952 | -0.0082 | -120.021
-9.5 | -1.0883 | 0.00903 | -0.0068 | -120.5205
-9 | -1.0329 | 0.00859 | -0.0056 | -120.2445
-8.5 | -0.9777 | 0.00814 | -0.0045 | -120.1106
-8 | -0.9218 | 0.00773 | -0.0036 | -119.2497
-7.5 | -0.8653 | 0.00737 | -0.0028 | -117.4084
-7 | -0.8082 | 0.00704 | -0.0022 | -114.8011
-6.5 | -0.7505 | 0.00676 | -0.0018 | -111.0207
-6 | -0.6927 | 0.00645 | -0.0014 | -107.3953
-5.5 | -0.6346 | 0.00617 | -0.0011 | -102.8525
-5 | -0.5761 | 0.00592 | -0.001 | -97.3142
-4.5 | -0.5176 | 0.00571 | -0.0008 | -90.648
-4 | -0.4587 | 0.0055 | -0.0008 | -83.4
-3.5 | -0.3999 | 0.00532 | -0.0008 | -75.1692
-3 | -0.341 | 0.00515 | -0.0009 | -66.2136
-2.5 | -0.2826 | 0.00504 | -0.0009 | -56.0714
-2 | -0.226 | 0.00517 | -0.0007 | -43.7137
-1.5 | -0.1697 | 0.00534 | -0.0005 | -31.779
-1 | -0.1131 | 0.00544 | -0.0003 | -20.7904
0 | 0 | 0.00552 | 0 | 0
0.5 | 0.0566 | 0.00549 | 0.0002 | 10.3097
1 | 0.113 | 0.00544 | 0.0003 | 20.7721
1.5 | 0.1697 | 0.00534 | 0.0005 | 31.779
2 | 0.2261 | 0.00517 | 0.0007 | 43.7331
2.5 | 0.2825 | 0.00504 | 0.0009 | 56.0516
3 | 0.341 | 0.00515 | 0.0009 | 66.2136
3.5 | 0.3999 | 0.00532 | 0.0008 | 75.1692
4 | 0.4587 | 0.0055 | 0.0008 | 83.4
4.5 | 0.5176 | 0.00571 | 0.0008 | 90.648
5 | 0.576 | 0.00593 | 0.001 | 97.1332
5.5 | 0.6345 | 0.00617 | 0.0011 | 102.8363
6 | 0.6927 | 0.00645 | 0.0014 | 107.3953
6.5 | 0.7504 | 0.00676 | 0.0018 | 111.0059
7 | 0.8081 | 0.00704 | 0.0022 | 114.7869
7.5 | 0.8652 | 0.00737 | 0.0029 | 117.3948
8 | 0.9218 | 0.00773 | 0.0036 | 119.2497
8.5 | 0.9776 | 0.00814 | 0.0045 | 120.0983
9 | 1.0329 | 0.00859 | 0.0056 | 120.2445
9.5 | 1.0882 | 0.00903 | 0.0068 | 120.5094
10 | 1.1425 | 0.00952 | 0.0082 | 120.0105
10.5 | 1.1962 | 0.01 | 0.0098 | 119.62
11 | 1.2482 | 0.01058 | 0.0117 | 117.9773
11.5 | 1.3003 | 0.0111 | 0.0136 | 117.1441
12 | 1.3496 | 0.01176 | 0.0161 | 114.7619
12.5 | 1.3969 | 0.01246 | 0.0189 | 112.1108
13 | 1.4407 | 0.01312 | 0.0224 | 109.8095
13.5 | 1.474 | 0.01383 | 0.0278 | 106.5799
14 | 1.5063 | 0.01472 | 0.033 | 102.3302
14.5 | 1.5359 | 0.01584 | 0.0382 | 96.9634
15 | 1.5668 | 0.01695 | 0.0429 | 92.4366
15.5 | 1.5951 | 0.01826 | 0.0476 | 87.3549
16 | 1.6184 | 0.01976 | 0.0526 | 81.9028
16.5 | 1.6521 | 0.02169 | 0.0549 | 76.1687
17 | 1.6694 | 0.02433 | 0.0587 | 68.6149
17.5 | 1.6915 | 0.02729 | 0.0608 | 61.9824
18 | 1.7071 | 0.03098 | 0.0625 | 55.1033
18.5 | 1.7126 | 0.03539 | 0.0641 | 48.3922
19 | 1.7051 | 0.04151 | 0.0642 | 41.0768
19.5 | 1.6893 | 0.04935 | 0.0622 | 34.231
20 | 1.6481 | 0.06097 | 0.0567 | 27.0313

## 119. Re 12M Mach 0.50 (1)
BIGFOIL.COM POLAR EXPORT
s1012
S1012 |  |  |  | Cl Max: | 1.097 | at alpha= | 20 | deg
JavaFoil+Calcfoil stall+Eppler ext transition |  |  |  | L/D Max: | 140.274 | at alpha= | 5.5 | deg
Re: | 12000000 |  |  | Cd Min: | 0.00485 | at alpha= | -3 | deg
Mach: | 0.5 |  |  | Cl=0 at alpha= | 0 | deg
|  |  |  | @ Cl=0.1, Cd= | 0.0049579
|  |  |  | @ Cl=0.4, Cd= | 0.0048557
|  |  |  | @ Cl=0.6, Cd= | 0.005358
alpha (deg) | Cl | Cd | Cm | Cl/Cd
-20 | -1.096 | 0.16596 | 0.016 | -6.606
-19.5 | -1.069 | 0.16148 | 0.016 | -6.622
-19 | -1.041 | 0.15822 | 0.015 | -6.576
-18.5 | -1.013 | 0.15257 | 0.015 | -6.639
-18 | -0.985 | 0.1492 | 0.014 | -6.605
-17.5 | -0.959 | 0.14575 | 0.014 | -6.579
-17 | -0.937 | 0.12737 | 0.014 | -7.358
-16.5 | -0.912 | 0.11696 | 0.014 | -7.798
-16 | -0.885 | 0.11222 | 0.013 | -7.883
-15.5 | -0.856 | 0.10822 | 0.013 | -7.906
-15 | -0.826 | 0.10453 | 0.012 | -7.903
-14.5 | -0.799 | 0.09871 | 0.012 | -8.091
-14 | -0.769 | 0.09592 | 0.011 | -8.017
-13.5 | -0.744 | 0.09898 | 0.011 | -7.519
-13 | -0.718 | 0.091 | 0.011 | -7.893
-12.5 | -0.69 | 0.08651 | 0.01 | -7.976
-12 | -0.66 | 0.08238 | 0.009 | -8.017
-11.5 | -0.631 | 0.08047 | 0.008 | -7.847
-11 | -0.606 | 0.07972 | 0.008 | -7.601
-10.5 | -0.58 | 0.07209 | 0.008 | -8.042
-10 | -0.552 | 0.0672 | 0.008 | -8.21
-9.5 | -0.524 | 0.06647 | 0.007 | -7.884
-9 | -0.508 | 0.05175 | 0.008 | -9.813
-8.5 | -0.884 | 0.01308 | 0.011 | -67.594
-8 | -0.932 | 0.01107 | 0.011 | -84.185
-7.5 | -0.925 | 0.01005 | 0.01 | -92.04
-7 | -0.896 | 0.00927 | 0.01 | -96.646
-6.5 | -0.851 | 0.00865 | 0.009 | -98.322
-6 | -0.797 | 0.00812 | 0.008 | -98.14
-5.5 | -0.738 | 0.00526 | 0.008 | -140.274
-5 | -0.677 | 0.00566 | 0.007 | -119.663
-4.5 | -0.613 | 0.00541 | 0.006 | -113.366
-4 | -0.548 | 0.00515 | 0.006 | -106.419
-3.5 | -0.481 | 0.00499 | 0.005 | -96.298
-3 | -0.413 | 0.00485 | 0.004 | -85.159
-2.5 | -0.345 | 0.00488 | 0.003 | -70.727
-2 | -0.277 | 0.00507 | 0.003 | -54.602
-1.5 | -0.208 | 0.00515 | 0.002 | -40.327
-1 | -0.139 | 0.00493 | 0.001 | -28.139
-0.5 | -0.069 | 0.00498 | 0.001 | -13.936
0 | 0 | 0.00501 | 0 | 0
0.5 | 0.069 | 0.00498 | -0.001 | 13.936
1 | 0.139 | 0.00493 | -0.001 | 28.139
1.5 | 0.208 | 0.00515 | -0.002 | 40.327
2 | 0.277 | 0.00507 | -0.003 | 54.602
2.5 | 0.345 | 0.00488 | -0.003 | 70.727
3 | 0.413 | 0.00485 | -0.004 | 85.159
3.5 | 0.481 | 0.00499 | -0.005 | 96.298
4 | 0.548 | 0.00515 | -0.006 | 106.419
4.5 | 0.613 | 0.00541 | -0.006 | 113.366
5 | 0.677 | 0.00566 | -0.007 | 119.663
5.5 | 0.738 | 0.00526 | -0.008 | 140.274
6 | 0.797 | 0.00812 | -0.008 | 98.14
6.5 | 0.851 | 0.00865 | -0.009 | 98.322
7 | 0.895 | 0.00932 | -0.01 | 96.105
7.5 | 0.925 | 0.01009 | -0.01 | 91.703
8 | 0.932 | 0.01107 | -0.011 | 84.185
8.5 | 0.884 | 0.01308 | -0.011 | 67.594
9 | 0.508 | 0.05175 | -0.008 | 9.813
9.5 | 0.524 | 0.06632 | -0.007 | 7.905
10 | 0.551 | 0.06861 | -0.008 | 8.033
10.5 | 0.58 | 0.07246 | -0.008 | 7.999
11 | 0.606 | 0.08022 | -0.008 | 7.553
11.5 | 0.631 | 0.08047 | -0.008 | 7.847
12 | 0.66 | 0.08322 | -0.009 | 7.936
12.5 | 0.69 | 0.08557 | -0.01 | 8.066
13 | 0.719 | 0.0894 | -0.011 | 8.037
13.5 | 0.745 | 0.09828 | -0.011 | 7.577
14 | 0.768 | 0.09651 | -0.011 | 7.962
14.5 | 0.798 | 0.09927 | -0.012 | 8.041
15 | 0.826 | 0.10336 | -0.012 | 7.993
15.5 | 0.857 | 0.10602 | -0.013 | 8.08
16 | 0.886 | 0.10928 | -0.014 | 8.108
16.5 | 0.913 | 0.11459 | -0.014 | 7.969
17 | 0.938 | 0.12377 | -0.014 | 7.579
17.5 | 0.959 | 0.14486 | -0.014 | 6.619
18 | 0.985 | 0.14757 | -0.014 | 6.677
18.5 | 1.013 | 0.1542 | -0.015 | 6.569
19 | 1.041 | 0.15822 | -0.015 | 6.576
19.5 | 1.069 | 0.16136 | -0.016 | 6.624
20 | 1.097 | 0.16183 | -0.016 | 6.778

## 120. Re 12M Mach 0.50 (2)
BIGFOIL.COM POLAR EXPORT
s1012
S1012 |  |  |  | Cl Max: | 1.234 | at alpha= | 10 | deg
XFOIL ncrit=9 |  |  |  | L/D Max: | 117.254 | at alpha= | 8 | deg
Re: | 12000000 |  |  | Cd Min: | 0.11307 | at alpha= | 15 | deg
Mach: | 0.5 |  |  | Cl=0 at alpha= | -0.00039841 | deg
|  |  |  | @ Cl=0.1, Cd= | 0.0056451
|  |  |  | @ Cl=0.4, Cd= | 0.0054444
|  |  |  | @ Cl=0.6, Cd= | 0.0061588
alpha (deg) | Cl | Cd | Cm | Cl/Cd
-14.5 | -0.9305 | 0.10297 | -0.0394 | -9.0366
-14 | -0.9536 | 0.09091 | -0.0481 | -10.4895
-13.5 | -0.981 | 0.07871 | -0.0567 | -12.4635
-13 | -1.0118 | 0.06608 | -0.065 | -15.3117
-12.5 | -1.0371 | 0.05215 | -0.0757 | -19.8869
-12 | -1.0712 | 0.04099 | -0.0824 | -26.1332
-11.5 | -1.1091 | 0.03264 | -0.0827 | -33.9798
-11 | -1.1575 | 0.0254 | -0.0779 | -45.5709
-10.5 | -1.1957 | 0.0198 | -0.0691 | -60.3889
-10 | -1.2252 | 0.01513 | -0.057 | -80.9782
-9.5 | -1.224 | 0.01204 | -0.0443 | -101.6611
-9 | -1.1883 | 0.01042 | -0.0337 | -114.0403
-8.5 | -1.1249 | 0.00964 | -0.0279 | -116.6909
-8 | -1.059 | 0.00903 | -0.0232 | -117.2757
-7.5 | -0.9922 | 0.00848 | -0.0193 | -117.0047
-7 | -0.9252 | 0.00796 | -0.0159 | -116.2312
-6.5 | -0.8577 | 0.0075 | -0.0131 | -114.36
-6 | -0.79 | 0.00708 | -0.0108 | -111.5819
-5.5 | -0.7222 | 0.00671 | -0.0089 | -107.6304
-5 | -0.6543 | 0.00638 | -0.0074 | -102.5549
-4.5 | -0.5863 | 0.00611 | -0.0062 | -95.9574
-4 | -0.5184 | 0.00584 | -0.0052 | -88.7671
-3.5 | -0.4509 | 0.00561 | -0.0044 | -80.3743
-3 | -0.3833 | 0.00539 | -0.0039 | -71.1132
-2.5 | -0.3163 | 0.00521 | -0.0034 | -60.7102
-2 | -0.2519 | 0.00524 | -0.0027 | -48.0725
-1.5 | -0.1891 | 0.00549 | -0.0019 | -34.4444
-1 | -0.1259 | 0.00561 | -0.0013 | -22.4421
-0.5 | -0.0627 | 0.0057 | -0.0006 | -11
0.5 | 0.0628 | 0.00571 | 0.0006 | 10.9982
1 | 0.1258 | 0.0056 | 0.0013 | 22.4643
1.5 | 0.189 | 0.00549 | 0.0019 | 34.4262
2 | 0.2519 | 0.00525 | 0.0027 | 47.981
2.5 | 0.3162 | 0.00521 | 0.0034 | 60.691
3 | 0.3833 | 0.00539 | 0.0039 | 71.1132
3.5 | 0.4508 | 0.00561 | 0.0044 | 80.3565
4 | 0.5184 | 0.00584 | 0.0052 | 88.7671
4.5 | 0.5862 | 0.0061 | 0.0062 | 96.0984
5 | 0.6542 | 0.00639 | 0.0074 | 102.3787
5.5 | 0.7221 | 0.00672 | 0.0089 | 107.4554
6 | 0.79 | 0.00708 | 0.0108 | 111.5819
6.5 | 0.8576 | 0.0075 | 0.0132 | 114.3467
7 | 0.9251 | 0.00796 | 0.016 | 116.2186
7.5 | 0.9922 | 0.00847 | 0.0193 | 117.1429
8 | 1.0588 | 0.00903 | 0.0232 | 117.2536
8.5 | 1.1247 | 0.00965 | 0.0279 | 116.5492
9 | 1.1881 | 0.01042 | 0.0337 | 114.0211
9.5 | 1.23 | 0.01175 | 0.0433 | 104.6809
10 | 1.234 | 0.01471 | 0.056 | 83.8885
10.5 | 1.2074 | 0.01919 | 0.0682 | 62.9182
11 | 1.1694 | 0.02472 | 0.0774 | 47.3058
11.5 | 1.1268 | 0.03148 | 0.0827 | 35.7942
12 | 1.0874 | 0.03961 | 0.0832 | 27.4527
12.5 | 1.0503 | 0.05051 | 0.0773 | 20.7939
13 | 1.0248 | 0.06419 | 0.0666 | 15.9651
13.5 | 0.9971 | 0.0767 | 0.0585 | 13
14 | 0.9678 | 0.08905 | 0.0498 | 10.8681
14.5 | 0.9454 | 0.1009 | 0.0413 | 9.3697
15 | 0.925 | 0.11307 | 0.0324 | 8.1808

## 121. Re 14M Mach 0.00 (1)
BIGFOIL.COM POLAR EXPORT
s1012
S1012 |  |  |  | Cl Max: | 1.217 | at alpha= | 14 | deg
JavaFoil+Calcfoil stall+Eppler ext transition |  |  |  | L/D Max: | 164.502 | at alpha= | 9 | deg
Re: | 14000000 |  |  | Cd Min: | 0.00483 | at alpha= | -4 | deg
Mach: | 0 |  |  | Cl=0 at alpha= | 0 | deg
|  |  |  | @ Cl=0.1, Cd= | 0.0055633
|  |  |  | @ Cl=0.4, Cd= | 0.0048853
|  |  |  | @ Cl=0.6, Cd= | 0.005116
alpha (deg) | Cl | Cd | Cm | Cl/Cd
-19 | -0.921 | 0.11525 | 0.015 | -7.993
-18.5 | -0.95 | 0.10706 | 0.015 | -8.872
-18 | -0.984 | 0.09379 | 0.015 | -10.492
-17.5 | -1.015 | 0.08336 | 0.015 | -12.18
-17 | -1.049 | 0.07175 | 0.015 | -14.614
-16.5 | -1.079 | 0.06187 | 0.015 | -17.447
-16 | -1.154 | 0.035 | 0.016 | -32.964
-15.5 | -1.193 | 0.02608 | 0.017 | -45.737
-15 | -1.205 | 0.02263 | 0.016 | -53.247
-14.5 | -1.214 | 0.01954 | 0.016 | -62.136
-14 | -1.217 | 0.01754 | 0.016 | -69.354
-13.5 | -1.215 | 0.0159 | 0.015 | -76.436
-13 | -1.21 | 0.01447 | 0.015 | -83.588
-12.5 | -1.202 | 0.01306 | 0.014 | -91.977
-12 | -1.186 | 0.01222 | 0.014 | -97.125
-11.5 | -1.167 | 0.01143 | 0.013 | -102.085
-11 | -1.143 | 0.01072 | 0.013 | -106.608
-10.5 | -1.114 | 0.01022 | 0.012 | -108.941
-10 | -1.081 | 0.00962 | 0.012 | -112.379
-9.5 | -1.044 | 0.00913 | 0.011 | -114.392
-9 | -1.004 | 0.0061 | 0.011 | -164.502
-8.5 | -0.96 | 0.00664 | 0.01 | -144.666
-8 | -0.914 | 0.00635 | 0.009 | -143.928
-7.5 | -0.865 | 0.0061 | 0.009 | -141.878
-7 | -0.814 | 0.00585 | 0.008 | -139.292
-6.5 | -0.761 | 0.00562 | 0.008 | -135.479
-6 | -0.706 | 0.0054 | 0.007 | -130.837
-5.5 | -0.65 | 0.00523 | 0.007 | -124.268
-5 | -0.593 | 0.0051 | 0.006 | -116.242
-4.5 | -0.536 | 0.00496 | 0.005 | -108.077
-4 | -0.477 | 0.00483 | 0.005 | -98.759
-3.5 | -0.419 | 0.00486 | 0.004 | -86.106
-3 | -0.359 | 0.00494 | 0.004 | -72.773
-2.5 | -0.3 | 0.00546 | 0.003 | -54.924
-2 | -0.24 | 0.00553 | 0.002 | -43.396
-1.5 | -0.18 | 0.00555 | 0.002 | -32.476
-1 | -0.12 | 0.00556 | 0.001 | -21.629
-0.5 | -0.06 | 0.00557 | 0.001 | -10.797
0 | 0 | 0.0056 | 0 | 0
0.5 | 0.06 | 0.00557 | -0.001 | 10.805
1 | 0.12 | 0.00556 | -0.001 | 21.644
1.5 | 0.18 | 0.00555 | -0.002 | 32.5
2 | 0.24 | 0.00553 | -0.002 | 43.429
2.5 | 0.3 | 0.00546 | -0.003 | 54.962
3 | 0.359 | 0.00494 | -0.004 | 72.773
3.5 | 0.419 | 0.00486 | -0.004 | 86.106
4 | 0.477 | 0.00483 | -0.005 | 98.759
4.5 | 0.536 | 0.00496 | -0.005 | 108.077
5 | 0.593 | 0.0051 | -0.006 | 116.242
5.5 | 0.65 | 0.00523 | -0.007 | 124.268
6 | 0.706 | 0.0054 | -0.007 | 130.837
6.5 | 0.761 | 0.00562 | -0.008 | 135.479
7 | 0.814 | 0.00585 | -0.008 | 139.292
7.5 | 0.865 | 0.0061 | -0.009 | 141.878
8 | 0.914 | 0.00635 | -0.009 | 143.928
8.5 | 0.96 | 0.00664 | -0.01 | 144.666
9 | 1.004 | 0.0061 | -0.011 | 164.502
9.5 | 1.044 | 0.00913 | -0.011 | 114.392
10 | 1.081 | 0.00962 | -0.012 | 112.379
10.5 | 1.114 | 0.01022 | -0.012 | 108.941
11 | 1.143 | 0.01072 | -0.013 | 106.608
11.5 | 1.167 | 0.01143 | -0.013 | 102.085
12 | 1.186 | 0.01222 | -0.014 | 97.125
12.5 | 1.202 | 0.01306 | -0.014 | 91.977
13 | 1.21 | 0.01447 | -0.015 | 83.588
13.5 | 1.215 | 0.0159 | -0.015 | 76.436
14 | 1.217 | 0.01754 | -0.015 | 69.354
14.5 | 1.214 | 0.01954 | -0.016 | 62.136
15 | 1.205 | 0.02263 | -0.016 | 53.247
15.5 | 1.193 | 0.02608 | -0.017 | 45.737
16 | 1.154 | 0.035 | -0.016 | 32.964
16.5 | 1.079 | 0.06187 | -0.015 | 17.447
17 | 1.049 | 0.07175 | -0.015 | 14.614
17.5 | 1.015 | 0.08336 | -0.015 | 12.18
18 | 0.984 | 0.09379 | -0.015 | 10.492
18.5 | 0.95 | 0.10706 | -0.015 | 8.872
19 | 0.921 | 0.11525 | -0.015 | 7.993

## 122. Re 14M Mach 0.00 (2)
BIGFOIL.COM POLAR EXPORT
s1012
S1012 |  |  |  | Cl Max: | 1.7962 | at alpha= | 20 | deg
XFOIL ncrit=9 |  |  |  | L/D Max: | 125.954 | at alpha= | 10.5 | deg
Re: | 14000000 |  |  | Cd Min: | 0.02765 | at alpha= | 20 | deg
Mach: | 0 |  |  | Cl=0 at alpha= | 0 | deg
|  |  |  | @ Cl=0.1, Cd= | 0.0054253
|  |  |  | @ Cl=0.4, Cd= | 0.0051891
|  |  |  | @ Cl=0.6, Cd= | 0.0058489
alpha (deg) | Cl | Cd | Cm | Cl/Cd
-20 | -1.7873 | 0.02747 | -0.0469 | -65.0637
-19.5 | -1.7715 | 0.02493 | -0.0452 | -71.059
-19 | -1.7542 | 0.02285 | -0.0427 | -76.7702
-18.5 | -1.7357 | 0.02097 | -0.0398 | -82.7706
-18 | -1.7157 | 0.01931 | -0.0367 | -88.8503
-17 | -1.674 | 0.01696 | -0.0286 | -98.7028
-16.5 | -1.6328 | 0.01614 | -0.0281 | -101.1648
-16 | -1.6048 | 0.01533 | -0.0245 | -104.6836
-15.5 | -1.5782 | 0.01448 | -0.0204 | -108.9917
-15 | -1.5524 | 0.01369 | -0.0157 | -113.3966
-14.5 | -1.521 | 0.01313 | -0.0118 | -115.8416
-14 | -1.4797 | 0.01256 | -0.0098 | -117.8105
-13.5 | -1.4358 | 0.01204 | -0.0082 | -119.2525
-13 | -1.3913 | 0.01148 | -0.0066 | -121.1934
-12.5 | -1.3457 | 0.01091 | -0.0053 | -123.3456
-12 | -1.2977 | 0.01043 | -0.0042 | -124.4199
-11.5 | -1.2486 | 0.01 | -0.0034 | -124.86
-11 | -1.1992 | 0.00954 | -0.0025 | -125.7023
-10.5 | -1.1487 | 0.00913 | -0.0018 | -125.816
-10 | -1.0976 | 0.00871 | -0.0012 | -126.0161
-9.5 | -1.0456 | 0.00833 | -0.0008 | -125.5222
-9 | -0.9934 | 0.00793 | -0.0003 | -125.2711
-8.5 | -0.9401 | 0.0076 | 0 | -123.6974
-8 | -0.8867 | 0.00727 | 0.0003 | -121.967
-7.5 | -0.8329 | 0.00695 | 0.0005 | -119.8417
-7 | -0.7784 | 0.00666 | 0.0006 | -116.8769
-6.5 | -0.7232 | 0.00641 | 0.0006 | -112.8237
-6 | -0.6677 | 0.00615 | 0.0006 | -108.5691
-5.5 | -0.6121 | 0.0059 | 0.0006 | -103.7458
-5 | -0.5563 | 0.00569 | 0.0005 | -97.768
-4.5 | -0.4999 | 0.00548 | 0.0004 | -91.2226
-4 | -0.4435 | 0.00532 | 0.0002 | -83.3647
-3.5 | -0.387 | 0.00515 | 0.0001 | -75.1456
-3 | -0.3305 | 0.00502 | -0.0001 | -65.8367
-2.5 | -0.2757 | 0.00514 | 0 | -53.6381
-2 | -0.2207 | 0.00528 | 0 | -41.7992
-1.5 | -0.1657 | 0.00535 | 0 | -30.972
0 | 0 | 0.00554 | 0 | 0
1.5 | 0.1656 | 0.00535 | 0 | 30.9533
2 | 0.2207 | 0.00528 | 0 | 41.7992
2.5 | 0.2756 | 0.00513 | 0 | 53.7232
3 | 0.3305 | 0.00502 | 0.0001 | 65.8367
3.5 | 0.387 | 0.00515 | -0.0001 | 75.1456
4 | 0.4435 | 0.00532 | -0.0002 | 83.3647
4.5 | 0.4999 | 0.00548 | -0.0004 | 91.2226
5 | 0.5562 | 0.0057 | -0.0005 | 97.5789
5.5 | 0.6121 | 0.00589 | -0.0006 | 103.9219
6 | 0.6677 | 0.00615 | -0.0006 | 108.5691
6.5 | 0.7231 | 0.00641 | -0.0006 | 112.8081
7 | 0.7784 | 0.00666 | -0.0006 | 116.8769
7.5 | 0.8328 | 0.00695 | -0.0005 | 119.8273
8 | 0.8866 | 0.00727 | -0.0003 | 121.9532
8.5 | 0.94 | 0.00761 | 0 | 123.5217
9 | 0.9934 | 0.00793 | 0.0003 | 125.2711
9.5 | 1.0455 | 0.00833 | 0.0008 | 125.5102
10 | 1.0974 | 0.00872 | 0.0013 | 125.8486
10.5 | 1.1487 | 0.00912 | 0.0018 | 125.9539
11 | 1.1992 | 0.00954 | 0.0025 | 125.7023
11.5 | 1.2485 | 0.01001 | 0.0034 | 124.7253
12 | 1.2977 | 0.01043 | 0.0042 | 124.4199
12.5 | 1.3459 | 0.01089 | 0.0052 | 123.5904
13 | 1.3913 | 0.01148 | 0.0066 | 121.1934
13.5 | 1.4358 | 0.01203 | 0.0082 | 119.3516
14 | 1.4796 | 0.01256 | 0.0098 | 117.8025
14.5 | 1.521 | 0.01312 | 0.0118 | 115.9299
15 | 1.5519 | 0.01371 | 0.0158 | 113.1947
15.5 | 1.5783 | 0.01447 | 0.0204 | 109.0739
16 | 1.6064 | 0.01524 | 0.0242 | 105.4068
16.5 | 1.6326 | 0.01614 | 0.0281 | 101.1524
17 | 1.6646 | 0.01689 | 0.0306 | 98.5554
17.5 | 1.6912 | 0.01801 | 0.0337 | 93.9034
18 | 1.7146 | 0.01939 | 0.0368 | 88.427
18.5 | 1.7375 | 0.02087 | 0.0397 | 83.2535
19 | 1.7537 | 0.02291 | 0.0427 | 76.5474
19.5 | 1.7721 | 0.02496 | 0.045 | 70.9976
20 | 1.7962 | 0.02765 | 0.045 | 64.962

## 123. Re 14M Mach 0.10 (1)
BIGFOIL.COM POLAR EXPORT
s1012
S1012 |  |  |  | Cl Max: | 1.201 | at alpha= | 13.5 | deg
JavaFoil+Calcfoil stall+Eppler ext transition |  |  |  | L/D Max: | 163.156 | at alpha= | 9 | deg
Re: | 14000000 |  |  | Cd Min: | 0.00483 | at alpha= | -4 | deg
Mach: | 0.1 |  |  | Cl=0 at alpha= | 0 | deg
|  |  |  | @ Cl=0.1, Cd= | 0.0055934
|  |  |  | @ Cl=0.4, Cd= | 0.0048755
|  |  |  | @ Cl=0.6, Cd= | 0.0051305
alpha (deg) | Cl | Cd | Cm | Cl/Cd
-18.5 | -0.9 | 0.11297 | 0.015 | -7.965
-18 | -0.932 | 0.10398 | 0.015 | -8.965
-17.5 | -0.968 | 0.09129 | 0.015 | -10.607
-17 | -1.002 | 0.08067 | 0.015 | -12.426
-16.5 | -1.034 | 0.07188 | 0.015 | -14.379
-16 | -1.08 | 0.0546 | 0.015 | -19.774
-15.5 | -1.157 | 0.0299 | 0.016 | -38.678
-15 | -1.179 | 0.02428 | 0.016 | -48.572
-14.5 | -1.191 | 0.0212 | 0.016 | -56.171
-14 | -1.199 | 0.01838 | 0.016 | -65.254
-13.5 | -1.201 | 0.01651 | 0.015 | -72.762
-13 | -1.199 | 0.01494 | 0.015 | -80.249
-12.5 | -1.193 | 0.01352 | 0.014 | -88.212
-12 | -1.181 | 0.01247 | 0.014 | -94.691
-11.5 | -1.164 | 0.01163 | 0.013 | -100.054
-11 | -1.141 | 0.01093 | 0.013 | -104.37
-10.5 | -1.114 | 0.01034 | 0.012 | -107.672
-10 | -1.082 | 0.00971 | 0.012 | -111.398
-9.5 | -1.046 | 0.00922 | 0.011 | -113.393
-9 | -1.006 | 0.00617 | 0.011 | -163.156
-8.5 | -0.963 | 0.00671 | 0.01 | -143.596
-8 | -0.917 | 0.00641 | 0.009 | -142.962
-7.5 | -0.868 | 0.00615 | 0.009 | -141.304
-7 | -0.818 | 0.00589 | 0.008 | -138.944
-6.5 | -0.765 | 0.00566 | 0.008 | -135.084
-6 | -0.71 | 0.00544 | 0.007 | -130.321
-5.5 | -0.653 | 0.00527 | 0.007 | -123.991
-5 | -0.596 | 0.00512 | 0.006 | -116.44
-4.5 | -0.538 | 0.00499 | 0.005 | -107.887
-4 | -0.48 | 0.00483 | 0.005 | -99.421
-3.5 | -0.421 | 0.00483 | 0.004 | -87.003
-3 | -0.361 | 0.00496 | 0.004 | -72.739
-2.5 | -0.301 | 0.00499 | 0.003 | -60.378
-2 | -0.241 | 0.00552 | 0.002 | -43.682
-1.5 | -0.181 | 0.00554 | 0.002 | -32.693
-1 | -0.121 | 0.00559 | 0.001 | -21.614
-0.5 | -0.06 | 0.0056 | 0.001 | -10.789
0 | 0 | 0.00563 | 0 | 0
0.5 | 0.06 | 0.0056 | -0.001 | 10.797
1 | 0.121 | 0.00559 | -0.001 | 21.63
1.5 | 0.181 | 0.00554 | -0.002 | 32.717
2 | 0.241 | 0.00552 | -0.002 | 43.716
2.5 | 0.302 | 0.00499 | -0.003 | 60.42
3 | 0.361 | 0.00496 | -0.004 | 72.739
3.5 | 0.421 | 0.00483 | -0.004 | 87.003
4 | 0.48 | 0.00483 | -0.005 | 99.421
4.5 | 0.538 | 0.00499 | -0.005 | 107.887
5 | 0.596 | 0.00512 | -0.006 | 116.44
5.5 | 0.653 | 0.00527 | -0.007 | 123.991
6 | 0.71 | 0.00544 | -0.007 | 130.321
6.5 | 0.765 | 0.00566 | -0.008 | 135.084
7 | 0.818 | 0.00589 | -0.008 | 138.944
7.5 | 0.868 | 0.00615 | -0.009 | 141.304
8 | 0.917 | 0.00641 | -0.009 | 142.962
8.5 | 0.963 | 0.00671 | -0.01 | 143.596
9 | 1.006 | 0.00617 | -0.011 | 163.156
9.5 | 1.046 | 0.00922 | -0.011 | 113.393
10 | 1.082 | 0.00971 | -0.012 | 111.398
10.5 | 1.114 | 0.01034 | -0.012 | 107.672
11 | 1.141 | 0.01093 | -0.013 | 104.37
11.5 | 1.164 | 0.01163 | -0.013 | 100.054
12 | 1.181 | 0.01247 | -0.014 | 94.691
12.5 | 1.193 | 0.01352 | -0.014 | 88.212
13 | 1.199 | 0.01494 | -0.015 | 80.249
13.5 | 1.201 | 0.01651 | -0.015 | 72.762
14 | 1.199 | 0.01838 | -0.016 | 65.254
14.5 | 1.191 | 0.0212 | -0.016 | 56.171
15 | 1.179 | 0.02428 | -0.016 | 48.572
15.5 | 1.157 | 0.0299 | -0.016 | 38.678
16 | 1.08 | 0.0546 | -0.015 | 19.774
16.5 | 1.034 | 0.07188 | -0.015 | 14.379
17 | 1.002 | 0.08067 | -0.015 | 12.426
17.5 | 0.968 | 0.09129 | -0.015 | 10.607
18 | 0.932 | 0.10398 | -0.015 | 8.965
18.5 | 0.9 | 0.11297 | -0.015 | 7.965

## 124. Re 14M Mach 0.10 (2)
BIGFOIL.COM POLAR EXPORT
s1012
S1012 |  |  |  | Cl Max: | 1.7998 | at alpha= | 20 | deg
XFOIL ncrit=9 |  |  |  | L/D Max: | 125.592 | at alpha= | 10.5 | deg
Re: | 14000000 |  |  | Cd Min: | 0.02993 | at alpha= | -20 | deg
Mach: | 0.1 |  |  | Cl=0 at alpha= | 0 | deg
|  |  |  | @ Cl=0.1, Cd= | 0.0054279
|  |  |  | @ Cl=0.4, Cd= | 0.0051923
|  |  |  | @ Cl=0.6, Cd= | 0.0058568
alpha (deg) | Cl | Cd | Cm | Cl/Cd
-20 | -1.7973 | 0.02993 | -0.0487 | -60.0501
-19.5 | -1.774 | 0.02713 | -0.0485 | -65.3889
-19 | -1.7523 | 0.02463 | -0.0474 | -71.1449
-18.5 | -1.7339 | 0.02251 | -0.0447 | -77.028
-18 | -1.7175 | 0.02046 | -0.0414 | -83.9443
-17.5 | -1.6948 | 0.01891 | -0.0382 | -89.6245
-17 | -1.6697 | 0.01759 | -0.0348 | -94.9233
-16.5 | -1.6381 | 0.01666 | -0.0323 | -98.3253
-16 | -1.6101 | 0.01579 | -0.0285 | -101.9696
-15.5 | -1.5817 | 0.01494 | -0.0246 | -105.8701
-15 | -1.5553 | 0.01406 | -0.02 | -110.6188
-14.5 | -1.5271 | 0.01339 | -0.0153 | -114.0478
-14 | -1.4893 | 0.01279 | -0.0123 | -116.4425
-13.5 | -1.4457 | 0.01223 | -0.0103 | -118.2093
-13 | -1.4006 | 0.01169 | -0.0086 | -119.8118
-12.5 | -1.3549 | 0.01109 | -0.007 | -122.1731
-12 | -1.307 | 0.01057 | -0.0057 | -123.6518
-11.5 | -1.2573 | 0.01013 | -0.0047 | -124.1165
-11 | -1.2074 | 0.00967 | -0.0037 | -124.8604
-10.5 | -1.1568 | 0.00921 | -0.0028 | -125.6026
-10 | -1.1049 | 0.00881 | -0.0022 | -125.4143
-9.5 | -1.0527 | 0.00839 | -0.0015 | -125.4708
-9 | -0.9999 | 0.008 | -0.001 | -124.9875
-8.5 | -0.9462 | 0.00766 | -0.0006 | -123.5248
-8 | -0.8925 | 0.00731 | -0.0002 | -122.093
-7.5 | -0.8382 | 0.00699 | 0.0001 | -119.9142
-7 | -0.7833 | 0.0067 | 0.0003 | -116.9104
-6.5 | -0.7276 | 0.00644 | 0.0003 | -112.9814
-6 | -0.6718 | 0.00617 | 0.0004 | -108.8817
-5.5 | -0.6158 | 0.00592 | 0.0004 | -104.0203
-5 | -0.5595 | 0.00571 | 0.0003 | -97.986
-4.5 | -0.5028 | 0.0055 | 0.0002 | -91.4182
-4 | -0.4461 | 0.00533 | 0.0001 | -83.6961
-3.5 | -0.3892 | 0.00516 | 0 | -75.4264
-3 | -0.3323 | 0.00503 | -0.0002 | -66.0636
-2.5 | -0.2772 | 0.00514 | -0.0001 | -53.93
-2 | -0.2219 | 0.00528 | 0 | -42.0265
-1.5 | -0.1665 | 0.00536 | 0 | -31.0634
0 | 0 | 0.00554 | 0 | 0
0.5 | 0.0556 | 0.00548 | 0 | 10.146
1.5 | 0.1665 | 0.00535 | 0 | 31.1215
2 | 0.2219 | 0.00528 | 0 | 42.0265
2.5 | 0.277 | 0.00513 | 0.0001 | 53.9961
3 | 0.3323 | 0.00503 | 0.0002 | 66.0636
3.5 | 0.3892 | 0.00516 | 0 | 75.4264
4 | 0.4461 | 0.00533 | -0.0001 | 83.6961
4.5 | 0.5028 | 0.0055 | -0.0002 | 91.4182
5 | 0.5594 | 0.00572 | -0.0003 | 97.7972
5.5 | 0.6158 | 0.00591 | -0.0004 | 104.1963
6 | 0.6718 | 0.00617 | -0.0004 | 108.8817
6.5 | 0.7276 | 0.00644 | -0.0003 | 112.9814
7 | 0.7832 | 0.0067 | -0.0002 | 116.8955
7.5 | 0.8382 | 0.00699 | -0.0001 | 119.9142
8 | 0.8924 | 0.00731 | 0.0002 | 122.0793
8.5 | 0.9461 | 0.00767 | 0.0006 | 123.3507
9 | 0.9999 | 0.00799 | 0.001 | 125.1439
9.5 | 1.0526 | 0.00839 | 0.0015 | 125.4589
10 | 1.1047 | 0.00882 | 0.0022 | 125.2494
10.5 | 1.1567 | 0.00921 | 0.0028 | 125.5917
11 | 1.2073 | 0.00966 | 0.0037 | 124.9793
11.5 | 1.2572 | 0.01013 | 0.0047 | 124.1066
12 | 1.3069 | 0.01056 | 0.0057 | 123.7595
12.5 | 1.3552 | 0.01106 | 0.007 | 122.5316
13 | 1.4005 | 0.01169 | 0.0086 | 119.8033
13.5 | 1.4457 | 0.01223 | 0.0104 | 118.2093
14 | 1.4893 | 0.01278 | 0.0123 | 116.5336
14.5 | 1.5273 | 0.01338 | 0.0153 | 114.148
15 | 1.5546 | 0.01409 | 0.0201 | 110.3336
15.5 | 1.5819 | 0.01492 | 0.0246 | 106.0255
16 | 1.6105 | 0.01576 | 0.0285 | 102.1891
16.5 | 1.6379 | 0.01666 | 0.0323 | 98.3133
17 | 1.6703 | 0.01756 | 0.0348 | 95.1196
17.5 | 1.6954 | 0.01888 | 0.0381 | 89.7987
18 | 1.715 | 0.02062 | 0.0416 | 83.1717
18.5 | 1.7362 | 0.02239 | 0.0445 | 77.5435
19 | 1.7532 | 0.02464 | 0.0472 | 71.1526
19.5 | 1.7817 | 0.02714 | 0.0471 | 65.6485
20 | 1.7998 | 0.02993 | 0.0483 | 60.1336

## 125. Re 14M Mach 0.25 (1)
BIGFOIL.COM POLAR EXPORT
s1012
S1012 |  |  |  | Cl Max: | 1.128 | at alpha= | 12 | deg
JavaFoil+Calcfoil stall+Eppler ext transition |  |  |  | L/D Max: | 140.992 | at alpha= | 8 | deg
Re: | 14000000 |  |  | Cd Min: | 0.00487 | at alpha= | -4 | deg
Mach: | 0.25 |  |  | Cl=0 at alpha= | 0 | deg
|  |  |  | @ Cl=0.1, Cd= | 0.0056639
|  |  |  | @ Cl=0.4, Cd= | 0.0049377
|  |  |  | @ Cl=0.6, Cd= | 0.005148
alpha (deg) | Cl | Cd | Cm | Cl/Cd
-17 | -0.675 | 0.11937 | 0.013 | -5.659
-16.5 | -0.738 | 0.11022 | 0.012 | -6.698
-16 | -0.798 | 0.09982 | 0.013 | -7.998
-15.5 | -0.851 | 0.09046 | 0.013 | -9.407
-15 | -0.894 | 0.07828 | 0.013 | -11.416
-14.5 | -0.939 | 0.06343 | 0.013 | -14.807
-14 | -1.018 | 0.03613 | 0.015 | -28.165
-13.5 | -1.08 | 0.02265 | 0.015 | -47.685
-13 | -1.104 | 0.01899 | 0.015 | -58.142
-12.5 | -1.12 | 0.01646 | 0.014 | -68.051
-12 | -1.128 | 0.01456 | 0.014 | -77.443
-11.5 | -1.127 | 0.0132 | 0.014 | -85.333
-11 | -1.119 | 0.01211 | 0.013 | -92.403
-10.5 | -1.103 | 0.01126 | 0.013 | -97.984
-10 | -1.081 | 0.01048 | 0.012 | -103.148
-9.5 | -1.052 | 0.00981 | 0.011 | -107.233
-9 | -1.017 | 0.00923 | 0.011 | -110.126
-8.5 | -0.977 | 0.00875 | 0.01 | -111.66
-8 | -0.934 | 0.00662 | 0.01 | -140.992
-7.5 | -0.886 | 0.00633 | 0.009 | -139.989
-7 | -0.836 | 0.00604 | 0.009 | -138.463
-6.5 | -0.783 | 0.00575 | 0.008 | -136.046
-6 | -0.727 | 0.00552 | 0.007 | -131.654
-5.5 | -0.67 | 0.00531 | 0.007 | -126.102
-5 | -0.612 | 0.00518 | 0.006 | -117.976
-4.5 | -0.552 | 0.00502 | 0.006 | -110.132
-4 | -0.492 | 0.00487 | 0.005 | -101.143
-3.5 | -0.432 | 0.00488 | 0.004 | -88.428
-3 | -0.371 | 0.00499 | 0.004 | -74.386
-2.5 | -0.31 | 0.00503 | 0.003 | -61.594
-2 | -0.248 | 0.00509 | 0.002 | -48.686
-1.5 | -0.186 | 0.00559 | 0.002 | -33.267
-1 | -0.124 | 0.00566 | 0.001 | -21.93
-0.5 | -0.062 | 0.00567 | 0.001 | -10.947
0 | 0 | 0.0057 | 0 | 0
0.5 | 0.062 | 0.00567 | -0.001 | 10.955
1 | 0.124 | 0.00566 | -0.001 | 21.947
1.5 | 0.186 | 0.00559 | -0.002 | 33.293
2 | 0.248 | 0.00509 | -0.002 | 48.725
2.5 | 0.31 | 0.00503 | -0.003 | 61.594
3 | 0.371 | 0.00499 | -0.004 | 74.386
3.5 | 0.432 | 0.00488 | -0.004 | 88.428
4 | 0.492 | 0.00487 | -0.005 | 101.143
4.5 | 0.552 | 0.00502 | -0.006 | 110.132
5 | 0.612 | 0.00518 | -0.006 | 117.976
5.5 | 0.67 | 0.00531 | -0.007 | 126.102
6 | 0.727 | 0.00552 | -0.007 | 131.654
6.5 | 0.783 | 0.00575 | -0.008 | 136.046
7 | 0.836 | 0.00604 | -0.009 | 138.463
7.5 | 0.886 | 0.00633 | -0.009 | 139.989
8 | 0.934 | 0.00662 | -0.01 | 140.992
8.5 | 0.977 | 0.00875 | -0.01 | 111.66
9 | 1.017 | 0.00923 | -0.011 | 110.126
9.5 | 1.052 | 0.00981 | -0.011 | 107.233
10 | 1.081 | 0.01048 | -0.012 | 103.148
10.5 | 1.103 | 0.01126 | -0.013 | 97.984
11 | 1.119 | 0.01211 | -0.013 | 92.403
11.5 | 1.127 | 0.0132 | -0.014 | 85.333
12 | 1.128 | 0.01456 | -0.014 | 77.443
12.5 | 1.12 | 0.01646 | -0.014 | 68.051
13 | 1.104 | 0.01899 | -0.015 | 58.142
13.5 | 1.08 | 0.02265 | -0.015 | 47.685
14 | 1.018 | 0.03613 | -0.015 | 28.165
14.5 | 0.939 | 0.06343 | -0.013 | 14.807
15 | 0.894 | 0.07828 | -0.013 | 11.416
15.5 | 0.851 | 0.09046 | -0.013 | 9.407
16 | 0.798 | 0.09982 | -0.013 | 7.998
16.5 | 0.738 | 0.11104 | -0.012 | 6.645
17 | 0.675 | 0.11937 | -0.012 | 5.659

## 126. Re 14M Mach 0.25 (2)
BIGFOIL.COM POLAR EXPORT
s1012
S1012 |  |  |  | Cl Max: | 1.7415 | at alpha= | 18.5 | deg
XFOIL ncrit=9 |  |  |  | L/D Max: | 123.801 | at alpha= | 10 | deg
Re: | 14000000 |  |  | Cd Min: | 0.05683 | at alpha= | -20 | deg
Mach: | 0.25 |  |  | Cl=0 at alpha= | 0 | deg
|  |  |  | @ Cl=0.1, Cd= | 0.0054774
|  |  |  | @ Cl=0.4, Cd= | 0.0051972
|  |  |  | @ Cl=0.6, Cd= | 0.0059013
alpha (deg) | Cl | Cd | Cm | Cl/Cd
-20 | -1.6868 | 0.05683 | -0.0589 | -29.6815
-19.5 | -1.7234 | 0.0462 | -0.0632 | -37.303
-19 | -1.7356 | 0.03919 | -0.0641 | -44.2868
-18.5 | -1.738 | 0.03382 | -0.0632 | -51.3897
-18 | -1.7344 | 0.02946 | -0.0611 | -58.873
-17.5 | -1.7185 | 0.0261 | -0.0588 | -65.8429
-17 | -1.6882 | 0.02329 | -0.0575 | -72.486
-16.5 | -1.6579 | 0.02088 | -0.0554 | -79.4013
-16 | -1.6322 | 0.01924 | -0.0513 | -84.8337
-15.5 | -1.607 | 0.01775 | -0.0465 | -90.5352
-14.5 | -1.5485 | 0.01533 | -0.0367 | -101.0111
-14 | -1.5159 | 0.0144 | -0.0317 | -105.2708
-13.5 | -1.4861 | 0.01347 | -0.026 | -110.3267
-13 | -1.4514 | 0.01276 | -0.0209 | -113.7461
-12.5 | -1.4042 | 0.01212 | -0.0179 | -115.8581
-12 | -1.3556 | 0.01147 | -0.0152 | -118.1866
-11.5 | -1.3059 | 0.01081 | -0.0128 | -120.8048
-11 | -1.2535 | 0.01029 | -0.0109 | -121.8173
-10.5 | -1.2002 | 0.00979 | -0.0091 | -122.5945
-10 | -1.1466 | 0.00926 | -0.0076 | -123.8229
-9.5 | -1.0913 | 0.00882 | -0.0063 | -123.7302
-9 | -1.0362 | 0.00837 | -0.0051 | -123.7993
-8.5 | -0.9805 | 0.00795 | -0.0041 | -123.3333
-8 | -0.9243 | 0.00756 | -0.0032 | -122.2619
-7.5 | -0.8673 | 0.00723 | -0.0025 | -119.9585
-7 | -0.81 | 0.0069 | -0.0019 | -117.3913
-6.5 | -0.7524 | 0.00657 | -0.0015 | -114.5205
-6 | -0.6944 | 0.00628 | -0.0011 | -110.5732
-5.5 | -0.6358 | 0.00604 | -0.0009 | -105.2649
-5 | -0.5774 | 0.00581 | -0.0007 | -99.3804
-4.5 | -0.5188 | 0.00558 | -0.0006 | -92.9749
-4 | -0.4601 | 0.00538 | -0.0006 | -85.5204
-3.5 | -0.4012 | 0.0052 | -0.0006 | -77.1538
-3 | -0.3424 | 0.00506 | -0.0007 | -67.668
-2.5 | -0.2852 | 0.00514 | -0.0005 | -55.4864
-2 | -0.2282 | 0.00528 | -0.0004 | -43.2197
-1.5 | -0.1712 | 0.00539 | -0.0003 | -31.7625
-1 | -0.1141 | 0.00547 | -0.0002 | -20.8592
-0.5 | -0.0571 | 0.00551 | -0.0001 | -10.363
0 | 0 | 0.00557 | 0 | 0
0.5 | 0.0571 | 0.00553 | 0.0001 | 10.3255
1.5 | 0.1712 | 0.00539 | 0.0003 | 31.7625
2 | 0.2283 | 0.00529 | 0.0004 | 43.1569
3 | 0.3423 | 0.00506 | 0.0007 | 67.6482
3.5 | 0.4012 | 0.0052 | 0.0006 | 77.1538
4 | 0.4601 | 0.00538 | 0.0006 | 85.5204
4.5 | 0.5187 | 0.00558 | 0.0006 | 92.957
5 | 0.5773 | 0.00582 | 0.0007 | 99.1924
5.5 | 0.6359 | 0.00603 | 0.0009 | 105.4561
6 | 0.6944 | 0.00628 | 0.0011 | 110.5732
6.5 | 0.7524 | 0.00657 | 0.0015 | 114.5205
7 | 0.81 | 0.0069 | 0.0019 | 117.3913
7.5 | 0.8672 | 0.00723 | 0.0025 | 119.9447
8 | 0.9242 | 0.00756 | 0.0032 | 122.2487
8.5 | 0.9804 | 0.00795 | 0.0041 | 123.3208
9 | 1.0362 | 0.00837 | 0.0051 | 123.7993
9.5 | 1.0912 | 0.00883 | 0.0063 | 123.5787
10 | 1.1464 | 0.00926 | 0.0076 | 123.8013
10.5 | 1.2001 | 0.00978 | 0.0092 | 122.7096
11 | 1.2534 | 0.01029 | 0.0109 | 121.8076
11.5 | 1.3058 | 0.01081 | 0.0128 | 120.7956
12 | 1.3553 | 0.01148 | 0.0153 | 118.0575
12.5 | 1.4043 | 0.01211 | 0.0179 | 115.962
13 | 1.4512 | 0.01276 | 0.0209 | 113.7304
13.5 | 1.4854 | 0.01348 | 0.0261 | 110.1929
14 | 1.5169 | 0.01435 | 0.0316 | 105.7073
14.5 | 1.5489 | 0.01531 | 0.0367 | 101.1692
15.5 | 1.6088 | 0.01766 | 0.0463 | 91.0985
16 | 1.633 | 0.01919 | 0.0512 | 85.0964
16.5 | 1.6593 | 0.0209 | 0.0551 | 79.3923
17.5 | 1.7209 | 0.02606 | 0.0585 | 66.0361
18 | 1.7359 | 0.02946 | 0.0609 | 58.924
18.5 | 1.7415 | 0.03365 | 0.063 | 51.7533
19 | 1.7354 | 0.03932 | 0.0639 | 44.1353
19.5 | 1.7237 | 0.04631 | 0.0629 | 37.2209
20 | 1.6912 | 0.05654 | 0.0588 | 29.9116

## 127. Re 14M Mach 0.50 (1)
BIGFOIL.COM POLAR EXPORT
s1012
S1012 |  |  |  | Cl Max: | 1.095 | at alpha= | 20 | deg
JavaFoil+Calcfoil stall+Eppler ext transition |  |  |  | L/D Max: | 127.023 | at alpha= | 5.5 | deg
Re: | 14000000 |  |  | Cd Min: | 0.00498 | at alpha= | -3.5 | deg
Mach: | 0.5 |  |  | Cl=0 at alpha= | 0 | deg
|  |  |  | @ Cl=0.1, Cd= | 0.0049911
|  |  |  | @ Cl=0.4, Cd= | 0.0050434
|  |  |  | @ Cl=0.6, Cd= | 0.00527
alpha (deg) | Cl | Cd | Cm | Cl/Cd
-20 | -1.096 | 0.17423 | 0.016 | -6.291
-19.5 | -1.068 | 0.16858 | 0.016 | -6.334
-19 | -1.041 | 0.1653 | 0.015 | -6.295
-18.5 | -1.012 | 0.16304 | 0.015 | -6.209
-18 | -0.985 | 0.15897 | 0.014 | -6.197
-17.5 | -0.959 | 0.15334 | 0.014 | -6.252
-17 | -0.935 | 0.13531 | 0.014 | -6.913
-16.5 | -0.909 | 0.12608 | 0.014 | -7.208
-16 | -0.88 | 0.12148 | 0.013 | -7.247
-15.5 | -0.853 | 0.11517 | 0.012 | -7.405
-15 | -0.824 | 0.1132 | 0.012 | -7.281
-14.5 | -0.8 | 0.09737 | 0.012 | -8.212
-14 | -0.77 | 0.09462 | 0.011 | -8.141
-13.5 | -0.745 | 0.09703 | 0.011 | -7.674
-13 | -0.719 | 0.08963 | 0.011 | -8.018
-12.5 | -0.691 | 0.0848 | 0.01 | -8.147
-12 | -0.661 | 0.08194 | 0.009 | -8.071
-11.5 | -0.632 | 0.07851 | 0.009 | -8.051
-11 | -0.606 | 0.07872 | 0.008 | -7.701
-10.5 | -0.581 | 0.07078 | 0.008 | -8.205
-10 | -0.552 | 0.06636 | 0.008 | -8.325
-9.5 | -0.524 | 0.0659 | 0.007 | -7.957
-9 | -0.51 | 0.04982 | 0.009 | -10.241
-8.5 | -0.886 | 0.01274 | 0.011 | -69.523
-8 | -0.933 | 0.01074 | 0.011 | -86.883
-7.5 | -0.926 | 0.00977 | 0.01 | -94.781
-7 | -0.896 | 0.00907 | 0.01 | -98.796
-6.5 | -0.851 | 0.00847 | 0.009 | -100.5
-6 | -0.797 | 0.00791 | 0.008 | -100.695
-5.5 | -0.739 | 0.00581 | 0.008 | -127.023
-5 | -0.677 | 0.00552 | 0.007 | -122.727
-4.5 | -0.613 | 0.00531 | 0.006 | -115.538
-4 | -0.548 | 0.00511 | 0.006 | -107.199
-3.5 | -0.481 | 0.00498 | 0.005 | -96.635
-3 | -0.413 | 0.00503 | 0.004 | -82.085
-2.5 | -0.345 | 0.0051 | 0.003 | -67.657
-2 | -0.277 | 0.00519 | 0.003 | -53.334
-1.5 | -0.208 | 0.00524 | 0.002 | -39.612
-1 | -0.139 | 0.00498 | 0.001 | -27.829
-0.5 | -0.069 | 0.005 | 0.001 | -13.871
0 | 0 | 0.00503 | 0 | 0
0.5 | 0.069 | 0.005 | -0.001 | 13.871
1 | 0.139 | 0.00498 | -0.001 | 27.829
1.5 | 0.208 | 0.00524 | -0.002 | 39.612
2 | 0.277 | 0.00519 | -0.003 | 53.334
2.5 | 0.345 | 0.0051 | -0.003 | 67.657
3 | 0.413 | 0.00503 | -0.004 | 82.085
3.5 | 0.481 | 0.00498 | -0.005 | 96.635
4 | 0.548 | 0.00511 | -0.006 | 107.199
4.5 | 0.613 | 0.00531 | -0.006 | 115.538
5 | 0.677 | 0.00552 | -0.007 | 122.727
5.5 | 0.739 | 0.00581 | -0.008 | 127.023
6 | 0.797 | 0.00791 | -0.008 | 100.695
6.5 | 0.851 | 0.00847 | -0.009 | 100.5
7 | 0.896 | 0.00909 | -0.01 | 98.538
7.5 | 0.926 | 0.00982 | -0.01 | 94.319
8 | 0.933 | 0.01074 | -0.011 | 86.883
8.5 | 0.886 | 0.01274 | -0.011 | 69.523
9 | 0.51 | 0.04982 | -0.009 | 10.241
9.5 | 0.525 | 0.06576 | -0.007 | 7.976
10 | 0.552 | 0.0678 | -0.008 | 8.138
10.5 | 0.581 | 0.07106 | -0.008 | 8.171
11 | 0.607 | 0.07784 | -0.008 | 7.792
11.5 | 0.632 | 0.07851 | -0.009 | 8.051
12 | 0.662 | 0.0817 | -0.009 | 8.097
12.5 | 0.691 | 0.08388 | -0.01 | 8.239
13 | 0.719 | 0.08919 | -0.011 | 8.062
13.5 | 0.745 | 0.09632 | -0.011 | 7.735
14 | 0.77 | 0.09516 | -0.011 | 8.09
14.5 | 0.799 | 0.09758 | -0.012 | 8.191
15 | 0.825 | 0.11217 | -0.012 | 7.353
15.5 | 0.853 | 0.11558 | -0.012 | 7.383
16 | 0.882 | 0.11711 | -0.013 | 7.535
16.5 | 0.91 | 0.12231 | -0.014 | 7.442
17 | 0.936 | 0.13129 | -0.014 | 7.131
17.5 | 0.959 | 0.15184 | -0.014 | 6.314
18 | 0.985 | 0.16103 | -0.014 | 6.118
18.5 | 1.012 | 0.16408 | -0.015 | 6.168
19 | 1.04 | 0.16677 | -0.015 | 6.237
19.5 | 1.068 | 0.17278 | -0.016 | 6.179
20 | 1.095 | 0.17507 | -0.016 | 6.257

## 128. Re 14M Mach 0.50 (2)
BIGFOIL.COM POLAR EXPORT
s1012
S1012 |  |  |  | Cl Max: | 1.2427 | at alpha= | 9.5 | deg
XFOIL ncrit=9 |  |  |  | L/D Max: | 121.104 | at alpha= | 8 | deg
Re: | 14000000 |  |  | Cd Min: | 0.11197 | at alpha= | -15 | deg
Mach: | 0.5 |  |  | Cl=0 at alpha= | 0 | deg
|  |  |  | @ Cl=0.1, Cd= | 0.0056702
|  |  |  | @ Cl=0.4, Cd= | 0.0053144
|  |  |  | @ Cl=0.6, Cd= | 0.0060181
alpha (deg) | Cl | Cd | Cm | Cl/Cd
-15 | -0.9323 | 0.11197 | -0.0336 | -8.3263
-14 | -0.9775 | 0.08773 | -0.0513 | -11.1421
-13.5 | -1.004 | 0.07573 | -0.0596 | -13.2576
-13 | -1.0316 | 0.06307 | -0.0679 | -16.3564
-12.5 | -1.0556 | 0.04978 | -0.0782 | -21.2053
-12 | -1.0946 | 0.03891 | -0.0839 | -28.1316
-11.5 | -1.1366 | 0.03077 | -0.083 | -36.9386
-11 | -1.1355 | 0.02651 | -0.0784 | -42.8329
-10.5 | -1.1901 | 0.02004 | -0.0694 | -59.3862
-10 | -1.2252 | 0.01518 | -0.057 | -80.7115
-9.5 | -1.2251 | 0.01218 | -0.0443 | -100.5829
-9 | -1.1971 | 0.0101 | -0.0326 | -118.5248
-8.5 | -1.1315 | 0.0094 | -0.027 | -120.3723
-8 | -1.0647 | 0.00879 | -0.0224 | -121.1263
-7.5 | -0.9967 | 0.00826 | -0.0187 | -120.6659
-7 | -0.9293 | 0.00774 | -0.0153 | -120.0646
-6.5 | -0.8613 | 0.0073 | -0.0126 | -117.9863
-6 | -0.7932 | 0.0069 | -0.0103 | -114.9565
-5.5 | -0.7249 | 0.00655 | -0.0085 | -110.6718
-5 | -0.6566 | 0.00625 | -0.007 | -105.056
-4.5 | -0.5883 | 0.00597 | -0.0058 | -98.5427
-4 | -0.5203 | 0.00571 | -0.0049 | -91.1208
-3.5 | -0.4526 | 0.00547 | -0.0041 | -82.7422
-3 | -0.385 | 0.00527 | -0.0036 | -73.055
-2.5 | -0.3191 | 0.00523 | -0.003 | -61.0134
-2 | -0.2553 | 0.0054 | -0.0022 | -47.2778
-1.5 | -0.1915 | 0.00554 | -0.0016 | -34.5668
0 | 0 | 0.00575 | 0 | 0
0.5 | 0.0639 | 0.00571 | 0.0005 | 11.1909
1 | 0.1274 | 0.00564 | 0.001 | 22.5887
2 | 0.2553 | 0.0054 | 0.0022 | 47.2778
2.5 | 0.3189 | 0.00522 | 0.003 | 61.092
3 | 0.385 | 0.00527 | 0.0036 | 73.055
3.5 | 0.4525 | 0.00547 | 0.0042 | 82.7239
4 | 0.5203 | 0.00571 | 0.0049 | 91.1208
4.5 | 0.5883 | 0.00597 | 0.0058 | 98.5427
5 | 0.6564 | 0.00625 | 0.007 | 105.024
5.5 | 0.7248 | 0.00655 | 0.0085 | 110.6565
6 | 0.7932 | 0.00689 | 0.0103 | 115.1234
6.5 | 0.8612 | 0.0073 | 0.0126 | 117.9726
7 | 0.9291 | 0.00775 | 0.0154 | 119.8839
7.5 | 0.9968 | 0.00825 | 0.0186 | 120.8242
8 | 1.0645 | 0.00879 | 0.0225 | 121.1035
8.5 | 1.1313 | 0.0094 | 0.0271 | 120.3511
9 | 1.1969 | 0.0101 | 0.0327 | 118.505
9.5 | 1.2427 | 0.01142 | 0.0419 | 108.8179
10 | 1.2414 | 0.01448 | 0.0555 | 85.732
10.5 | 1.2156 | 0.01884 | 0.0678 | 64.5223
11 | 1.1744 | 0.02444 | 0.0774 | 48.0524
11.5 | 1.1175 | 0.03199 | 0.0829 | 34.9328
12 | 1.0841 | 0.03978 | 0.0834 | 27.2524
12.5 | 1.0394 | 0.05175 | 0.0762 | 20.085
13 | 1.0048 | 0.06693 | 0.0643 | 15.0127

## 129. Re 16M Mach 0.00 (1)
BIGFOIL.COM POLAR EXPORT
s1012
S1012 |  |  |  | Cl Max: | 1.219 | at alpha= | 14 | deg
JavaFoil+Calcfoil stall+Eppler ext transition |  |  |  | L/D Max: | 148.926 | at alpha= | 9 | deg
Re: | 16000000 |  |  | Cd Min: | 0.00494 | at alpha= | -4.5 | deg
Mach: | 0 |  |  | Cl=0 at alpha= | 0 | deg
|  |  |  | @ Cl=0.1, Cd= | 0.0056133
|  |  |  | @ Cl=0.4, Cd= | 0.0052078
|  |  |  | @ Cl=0.6, Cd= | 0.0050835
alpha (deg) | Cl | Cd | Cm | Cl/Cd
-19 | -0.923 | 0.11259 | 0.015 | -8.201
-18.5 | -0.953 | 0.10374 | 0.015 | -9.187
-18 | -0.983 | 0.09414 | 0.015 | -10.445
-17.5 | -1.021 | 0.07891 | 0.015 | -12.939
-17 | -1.057 | 0.0663 | 0.016 | -15.943
-16.5 | -1.091 | 0.05567 | 0.016 | -19.596
-16 | -1.156 | 0.0343 | 0.016 | -33.692
-15.5 | -1.197 | 0.02471 | 0.017 | -48.441
-15 | -1.208 | 0.02169 | 0.016 | -55.689
-14.5 | -1.214 | 0.01924 | 0.016 | -63.138
-14 | -1.219 | 0.0169 | 0.016 | -72.112
-13.5 | -1.217 | 0.01535 | 0.015 | -79.288
-13 | -1.212 | 0.01403 | 0.015 | -86.403
-12.5 | -1.203 | 0.0128 | 0.014 | -93.963
-12 | -1.188 | 0.01188 | 0.014 | -100.028
-11.5 | -1.168 | 0.01113 | 0.013 | -104.991
-11 | -1.144 | 0.01052 | 0.013 | -108.748
-10.5 | -1.115 | 0.00996 | 0.012 | -111.904
-10 | -1.081 | 0.00944 | 0.012 | -114.49
-9.5 | -1.044 | 0.00894 | 0.011 | -116.884
-9 | -1.004 | 0.00674 | 0.011 | -148.926
-8.5 | -0.96 | 0.00647 | 0.01 | -148.351
-8 | -0.914 | 0.00619 | 0.009 | -147.55
-7.5 | -0.865 | 0.006 | 0.009 | -144.249
-7 | -0.814 | 0.00573 | 0.008 | -142.023
-6.5 | -0.761 | 0.00553 | 0.008 | -137.753
-6 | -0.706 | 0.00533 | 0.007 | -132.473
-5.5 | -0.65 | 0.00518 | 0.007 | -125.651
-5 | -0.593 | 0.00507 | 0.006 | -116.991
-4.5 | -0.536 | 0.00494 | 0.005 | -108.556
-4 | -0.477 | 0.00495 | 0.005 | -96.546
-3.5 | -0.419 | 0.00505 | 0.004 | -82.917
-3 | -0.359 | 0.00554 | 0.004 | -64.891
-2.5 | -0.3 | 0.00555 | 0.003 | -54.041
-2 | -0.24 | 0.00555 | 0.002 | -43.237
-1.5 | -0.18 | 0.00556 | 0.002 | -32.411
-1 | -0.12 | 0.00562 | 0.001 | -21.405
-0.5 | -0.06 | 0.0056 | 0.001 | -10.738
0 | 0 | 0.00561 | 0 | 0
0.5 | 0.06 | 0.0056 | -0.001 | 10.746
1 | 0.12 | 0.00562 | -0.001 | 21.42
1.5 | 0.18 | 0.00556 | -0.002 | 32.435
2 | 0.24 | 0.00555 | -0.002 | 43.27
2.5 | 0.3 | 0.00555 | -0.003 | 54.078
3 | 0.36 | 0.00554 | -0.004 | 64.941
3.5 | 0.419 | 0.00505 | -0.004 | 82.917
4 | 0.477 | 0.00495 | -0.005 | 96.546
4.5 | 0.536 | 0.00494 | -0.005 | 108.556
5 | 0.593 | 0.00507 | -0.006 | 116.991
5.5 | 0.65 | 0.00518 | -0.007 | 125.651
6 | 0.706 | 0.00533 | -0.007 | 132.473
6.5 | 0.761 | 0.00553 | -0.008 | 137.753
7 | 0.814 | 0.00573 | -0.008 | 142.023
7.5 | 0.865 | 0.006 | -0.009 | 144.249
8 | 0.914 | 0.00619 | -0.009 | 147.55
8.5 | 0.96 | 0.00647 | -0.01 | 148.351
9 | 1.004 | 0.00674 | -0.011 | 148.926
9.5 | 1.044 | 0.00894 | -0.011 | 116.884
10 | 1.081 | 0.00944 | -0.012 | 114.49
10.5 | 1.115 | 0.00996 | -0.012 | 111.904
11 | 1.144 | 0.01052 | -0.013 | 108.748
11.5 | 1.168 | 0.01113 | -0.013 | 104.991
12 | 1.188 | 0.01188 | -0.014 | 100.028
12.5 | 1.203 | 0.0128 | -0.014 | 93.963
13 | 1.212 | 0.01403 | -0.015 | 86.403
13.5 | 1.217 | 0.01535 | -0.015 | 79.288
14 | 1.219 | 0.0169 | -0.016 | 72.112
14.5 | 1.214 | 0.01924 | -0.016 | 63.138
15 | 1.208 | 0.02169 | -0.016 | 55.689
15.5 | 1.197 | 0.02471 | -0.017 | 48.441
16 | 1.156 | 0.0343 | -0.016 | 33.692
16.5 | 1.091 | 0.05567 | -0.016 | 19.596
17 | 1.057 | 0.0663 | -0.016 | 15.943
17.5 | 1.021 | 0.07891 | -0.015 | 12.939
18 | 0.983 | 0.09414 | -0.015 | 10.445
18.5 | 0.953 | 0.10374 | -0.015 | 9.187
19 | 0.923 | 0.11259 | -0.015 | 8.201

## 130. Re 16M Mach 0.00 (2)
BIGFOIL.COM POLAR EXPORT
s1012
S1012 |  |  |  | Cl Max: | 1.8203 | at alpha= | 20 | deg
XFOIL ncrit=9 |  |  |  | L/D Max: | 129.092 | at alpha= | 10.5 | deg
Re: | 16000000 |  |  | Cd Min: | 0.0266 | at alpha= | -20 | deg
Mach: | 0 |  |  | Cl=0 at alpha= | 0 | deg
|  |  |  | @ Cl=0.1, Cd= | 0.0054599
|  |  |  | @ Cl=0.4, Cd= | 0.0050998
|  |  |  | @ Cl=0.6, Cd= | 0.0057451
alpha (deg) | Cl | Cd | Cm | Cl/Cd
-20 | -1.8181 | 0.0266 | -0.0428 | -68.3496
-19.5 | -1.7846 | 0.02416 | -0.0441 | -73.8659
-19 | -1.764 | 0.02223 | -0.0419 | -79.3522
-18.5 | -1.7441 | 0.02046 | -0.0391 | -85.2444
-18 | -1.7251 | 0.01877 | -0.0358 | -91.9073
-17.5 | -1.7007 | 0.01749 | -0.0326 | -97.2384
-17 | -1.6701 | 0.01655 | -0.0303 | -100.9124
-16.5 | -1.644 | 0.0157 | -0.0265 | -104.7134
-16 | -1.6154 | 0.01493 | -0.0229 | -108.1983
-15.5 | -1.5871 | 0.01419 | -0.019 | -111.8464
-15 | -1.5619 | 0.01344 | -0.0141 | -116.2128
-14.5 | -1.5274 | 0.01284 | -0.0108 | -118.9564
-14 | -1.4856 | 0.01226 | -0.0089 | -121.1746
-13.5 | -1.4413 | 0.01175 | -0.0073 | -122.6638
-13 | -1.3956 | 0.01125 | -0.006 | -124.0533
-12.5 | -1.3494 | 0.01069 | -0.0047 | -126.2301
-12 | -1.3016 | 0.0102 | -0.0036 | -127.6078
-11.5 | -1.252 | 0.00979 | -0.0028 | -127.8856
-11 | -1.2019 | 0.00937 | -0.0021 | -128.2711
-10.5 | -1.1516 | 0.00892 | -0.0014 | -129.1031
-10 | -1.0997 | 0.00855 | -0.0009 | -128.6199
-9.5 | -1.048 | 0.00814 | -0.0004 | -128.7469
-9 | -0.9953 | 0.00779 | 0 | -127.7664
-8.5 | -0.942 | 0.00747 | 0.0003 | -126.1044
-8 | -0.8886 | 0.00712 | 0.0006 | -124.8034
-7.5 | -0.8345 | 0.00681 | 0.0008 | -122.5404
-7 | -0.7796 | 0.00654 | 0.0008 | -119.2049
-6.5 | -0.7244 | 0.00628 | 0.0008 | -115.3503
-6 | -0.669 | 0.00601 | 0.0008 | -111.3145
-5.5 | -0.6132 | 0.00581 | 0.0008 | -105.5422
-5 | -0.5571 | 0.0056 | 0.0007 | -99.4821
-4.5 | -0.5009 | 0.0054 | 0.0005 | -92.7593
-4 | -0.4444 | 0.00521 | 0.0004 | -85.2975
-3.5 | -0.3881 | 0.00507 | 0.0002 | -76.5483
-3 | -0.3326 | 0.00509 | 0.0002 | -65.3438
-2.5 | -0.2776 | 0.00522 | 0.0003 | -53.1801
-2 | -0.2222 | 0.00532 | 0.0002 | -41.7669
-1.5 | -0.1666 | 0.00539 | 0.0001 | -30.9091
-1 | -0.1111 | 0.00544 | 0.0001 | -20.4228
-0.5 | -0.0557 | 0.00549 | 0.0001 | -10.1457
0 | 0 | 0.00553 | 0 | 0
0.5 | 0.0556 | 0.0055 | -0.0001 | 10.1091
1 | 0.111 | 0.00545 | -0.0001 | 20.367
1.5 | 0.1665 | 0.00539 | -0.0001 | 30.8905
2 | 0.2222 | 0.00532 | -0.0002 | 41.7669
2.5 | 0.2776 | 0.00521 | -0.0002 | 53.2821
3 | 0.3325 | 0.00508 | -0.0002 | 65.4528
3.5 | 0.388 | 0.00507 | -0.0002 | 76.5286
4 | 0.4444 | 0.00521 | -0.0004 | 85.2975
4.5 | 0.5009 | 0.0054 | -0.0005 | 92.7593
5 | 0.557 | 0.0056 | -0.0006 | 99.4643
5.5 | 0.6133 | 0.00579 | -0.0008 | 105.924
6 | 0.669 | 0.00601 | -0.0008 | 111.3145
6.5 | 0.7244 | 0.00628 | -0.0008 | 115.3503
7 | 0.7795 | 0.00654 | -0.0008 | 119.1896
7.5 | 0.8345 | 0.00681 | -0.0008 | 122.5404
8 | 0.8885 | 0.00712 | -0.0006 | 124.7893
8.5 | 0.9419 | 0.00747 | -0.0003 | 126.091
9 | 0.9952 | 0.00779 | 0 | 127.7535
9.5 | 1.0479 | 0.00815 | 0.0004 | 128.5767
10 | 1.0996 | 0.00855 | 0.0009 | 128.6082
10.5 | 1.1515 | 0.00892 | 0.0014 | 129.0919
11 | 1.2019 | 0.00937 | 0.0021 | 128.2711
11.5 | 1.2519 | 0.00979 | 0.0028 | 127.8754
12 | 1.3015 | 0.01019 | 0.0036 | 127.7233
12.5 | 1.3497 | 0.01066 | 0.0046 | 126.6135
13 | 1.3954 | 0.01125 | 0.006 | 124.0356
13.5 | 1.4413 | 0.01175 | 0.0073 | 122.6638
14 | 1.4856 | 0.01225 | 0.0089 | 121.2735
14.5 | 1.5275 | 0.01283 | 0.0108 | 119.0569
15 | 1.5611 | 0.01346 | 0.0142 | 115.9807
15.5 | 1.5872 | 0.01418 | 0.019 | 111.9323
16 | 1.6157 | 0.01491 | 0.0229 | 108.3635
16.5 | 1.6439 | 0.0157 | 0.0265 | 104.707
17.5 | 1.7011 | 0.01747 | 0.0326 | 97.3726
18 | 1.7227 | 0.01892 | 0.036 | 91.0518
18.5 | 1.7461 | 0.02035 | 0.0389 | 85.8034
19 | 1.7641 | 0.02226 | 0.0418 | 79.2498
19.5 | 1.7867 | 0.02418 | 0.0437 | 73.8916
20 | 1.8203 | 0.02659 | 0.0425 | 68.4581

## 131. Re 16M Mach 0.10 (1)
BIGFOIL.COM POLAR EXPORT
s1012
S1012 |  |  |  | Cl Max: | 1.203 | at alpha= | 13.5 | deg
JavaFoil+Calcfoil stall+Eppler ext transition |  |  |  | L/D Max: | 148.272 | at alpha= | 9 | deg
Re: | 16000000 |  |  | Cd Min: | 0.00496 | at alpha= | -4.5 | deg
Mach: | 0.1 |  |  | Cl=0 at alpha= | 0 | deg
|  |  |  | @ Cl=0.1, Cd= | 0.0056369
|  |  |  | @ Cl=0.4, Cd= | 0.005202
|  |  |  | @ Cl=0.6, Cd= | 0.0050705
alpha (deg) | Cl | Cd | Cm | Cl/Cd
-18.5 | -0.902 | 0.11026 | 0.015 | -8.179
-18 | -0.935 | 0.10103 | 0.015 | -9.253
-17.5 | -0.968 | 0.09162 | 0.015 | -10.563
-17 | -1.008 | 0.07632 | 0.015 | -13.209
-16.5 | -1.041 | 0.06707 | 0.015 | -15.52
-16 | -1.093 | 0.04803 | 0.016 | -22.762
-15.5 | -1.165 | 0.02735 | 0.017 | -42.591
-15 | -1.183 | 0.02316 | 0.016 | -51.064
-14.5 | -1.194 | 0.02033 | 0.016 | -58.697
-14 | -1.202 | 0.01769 | 0.016 | -67.938
-13.5 | -1.203 | 0.01594 | 0.015 | -75.503
-13 | -1.201 | 0.01445 | 0.015 | -83.087
-12.5 | -1.195 | 0.01312 | 0.014 | -91.054
-12 | -1.182 | 0.01212 | 0.014 | -97.549
-11.5 | -1.165 | 0.01132 | 0.013 | -102.957
-11 | -1.142 | 0.01066 | 0.013 | -107.137
-10.5 | -1.114 | 0.01016 | 0.012 | -109.683
-10 | -1.082 | 0.00955 | 0.012 | -113.29
-9.5 | -1.046 | 0.00903 | 0.011 | -115.85
-9 | -1.007 | 0.00679 | 0.011 | -148.272
-8.5 | -0.963 | 0.00653 | 0.01 | -147.548
-8 | -0.917 | 0.00626 | 0.009 | -146.553
-7.5 | -0.869 | 0.00599 | 0.009 | -144.922
-7 | -0.818 | 0.00578 | 0.008 | -141.549
-6.5 | -0.765 | 0.00552 | 0.008 | -138.572
-6 | -0.71 | 0.00531 | 0.007 | -133.739
-5.5 | -0.653 | 0.00521 | 0.007 | -125.41
-5 | -0.596 | 0.00506 | 0.006 | -117.77
-4.5 | -0.538 | 0.00496 | 0.005 | -108.53
-4 | -0.48 | 0.00496 | 0.005 | -96.739
-3.5 | -0.421 | 0.00502 | 0.004 | -83.751
-3 | -0.361 | 0.00554 | 0.004 | -65.237
-2.5 | -0.301 | 0.00555 | 0.003 | -54.313
-2 | -0.241 | 0.00555 | 0.002 | -43.48
-1.5 | -0.181 | 0.00556 | 0.002 | -32.591
-1 | -0.121 | 0.00563 | 0.001 | -21.471
-0.5 | -0.06 | 0.00565 | 0.001 | -10.698
0 | 0 | 0.00564 | 0 | 0
0.5 | 0.06 | 0.00565 | -0.001 | 10.706
1 | 0.121 | 0.00563 | -0.001 | 21.486
1.5 | 0.181 | 0.00556 | -0.002 | 32.615
2 | 0.241 | 0.00555 | -0.002 | 43.512
2.5 | 0.302 | 0.00555 | -0.003 | 54.35
3 | 0.361 | 0.00554 | -0.004 | 65.288
3.5 | 0.421 | 0.00502 | -0.004 | 83.751
4 | 0.48 | 0.00496 | -0.005 | 96.739
4.5 | 0.538 | 0.00496 | -0.005 | 108.53
5 | 0.596 | 0.00506 | -0.006 | 117.77
5.5 | 0.653 | 0.00521 | -0.007 | 125.41
6 | 0.71 | 0.00531 | -0.007 | 133.739
6.5 | 0.765 | 0.00552 | -0.008 | 138.572
7 | 0.818 | 0.00578 | -0.008 | 141.549
7.5 | 0.869 | 0.00599 | -0.009 | 144.922
8 | 0.917 | 0.00626 | -0.009 | 146.553
8.5 | 0.963 | 0.00653 | -0.01 | 147.548
9 | 1.007 | 0.00679 | -0.011 | 148.272
9.5 | 1.046 | 0.00903 | -0.011 | 115.85
10 | 1.082 | 0.00955 | -0.012 | 113.29
10.5 | 1.114 | 0.01016 | -0.012 | 109.683
11 | 1.142 | 0.01066 | -0.013 | 107.137
11.5 | 1.165 | 0.01132 | -0.013 | 102.957
12 | 1.182 | 0.01212 | -0.014 | 97.549
12.5 | 1.195 | 0.01312 | -0.014 | 91.054
13 | 1.201 | 0.01445 | -0.015 | 83.087
13.5 | 1.203 | 0.01594 | -0.015 | 75.503
14 | 1.202 | 0.01769 | -0.016 | 67.938
14.5 | 1.194 | 0.02033 | -0.016 | 58.697
15 | 1.183 | 0.02316 | -0.016 | 51.064
15.5 | 1.165 | 0.02735 | -0.017 | 42.591
16 | 1.093 | 0.04803 | -0.016 | 22.762
16.5 | 1.041 | 0.06707 | -0.015 | 15.52
17 | 1.008 | 0.07632 | -0.015 | 13.209
17.5 | 0.968 | 0.09162 | -0.015 | 10.563
18 | 0.935 | 0.10103 | -0.015 | 9.253
18.5 | 0.902 | 0.11026 | -0.015 | 8.179

## 132. Re 16M Mach 0.10 (2)
BIGFOIL.COM POLAR EXPORT
s1012
S1012 |  |  |  | Cl Max: | 1.8214 | at alpha= | 20 | deg
XFOIL ncrit=9 |  |  |  | L/D Max: | 128.844 | at alpha= | 10.5 | deg
Re: | 16000000 |  |  | Cd Min: | 0.02881 | at alpha= | -20 | deg
Mach: | 0.1 |  |  | Cl=0 at alpha= | 0 | deg
|  |  |  | @ Cl=0.1, Cd= | 0.0054583
|  |  |  | @ Cl=0.4, Cd= | 0.0051042
|  |  |  | @ Cl=0.6, Cd= | 0.0057533
alpha (deg) | Cl | Cd | Cm | Cl/Cd
-20 | -1.8193 | 0.02881 | -0.0468 | -63.1482
-19.5 | -1.8026 | 0.02611 | -0.0452 | -69.0387
-19 | -1.7674 | 0.02376 | -0.0461 | -74.3855
-18.5 | -1.745 | 0.02183 | -0.0439 | -79.9359
-18 | -1.7259 | 0.01996 | -0.0407 | -86.4679
-17.5 | -1.7032 | 0.01844 | -0.0374 | -92.3644
-17 | -1.6733 | 0.01722 | -0.0349 | -97.1719
-16.5 | -1.6497 | 0.01621 | -0.0308 | -101.7705
-16 | -1.6212 | 0.01535 | -0.027 | -105.6156
-15 | -1.564 | 0.0138 | -0.0186 | -113.3333
-14.5 | -1.5357 | 0.01316 | -0.0138 | -116.6945
-14 | -1.4955 | 0.0125 | -0.0113 | -119.64
-13.5 | -1.4515 | 0.01194 | -0.0094 | -121.5662
-13 | -1.4053 | 0.01144 | -0.0079 | -122.8409
-12.5 | -1.3586 | 0.01088 | -0.0064 | -124.8713
-12 | -1.3109 | 0.01033 | -0.0051 | -126.9022
-11.5 | -1.2611 | 0.0099 | -0.0041 | -127.3838
-11 | -1.2103 | 0.00949 | -0.0032 | -127.5342
-10.5 | -1.1597 | 0.00901 | -0.0024 | -128.7125
-10 | -1.1073 | 0.00863 | -0.0018 | -128.3082
-9.5 | -1.0551 | 0.00821 | -0.0011 | -128.514
-9 | -1.0018 | 0.00786 | -0.0007 | -127.4555
-8.5 | -0.9482 | 0.00751 | -0.0003 | -126.2583
-8 | -0.8944 | 0.00716 | 0.0001 | -124.9162
-7.5 | -0.8398 | 0.00685 | 0.0003 | -122.5985
-7 | -0.7844 | 0.00658 | 0.0005 | -119.2097
-6.5 | -0.7289 | 0.0063 | 0.0005 | -115.6984
-6 | -0.6731 | 0.00603 | 0.0006 | -111.6252
-5.5 | -0.6168 | 0.00583 | 0.0005 | -105.7976
-5 | -0.5604 | 0.00561 | 0.0005 | -99.893
-4.5 | -0.5038 | 0.00541 | 0.0004 | -93.1238
-4 | -0.447 | 0.00522 | 0.0003 | -85.6322
-3.5 | -0.3902 | 0.00508 | 0.0001 | -76.811
-3 | -0.3344 | 0.00509 | 0.0001 | -65.6974
-2.5 | -0.2791 | 0.00522 | 0.0002 | -53.4674
-2 | -0.2234 | 0.00532 | 0.0002 | -41.9925
-1.5 | -0.1675 | 0.0054 | 0.0001 | -31.0185
-1 | -0.1117 | 0.00544 | 0.0001 | -20.5331
-0.5 | -0.056 | 0.00549 | 0.0001 | -10.2004
0 | 0 | 0.00553 | 0 | 0
1 | 0.1116 | 0.00545 | -0.0001 | 20.4771
1.5 | 0.1674 | 0.00539 | -0.0001 | 31.0575
2 | 0.2234 | 0.00532 | -0.0002 | 41.9925
2.5 | 0.279 | 0.00521 | -0.0002 | 53.5509
3 | 0.3343 | 0.00508 | -0.0001 | 65.8071
3.5 | 0.3902 | 0.00508 | -0.0001 | 76.811
4 | 0.447 | 0.00522 | -0.0003 | 85.6322
4.5 | 0.5038 | 0.00541 | -0.0004 | 93.1238
5 | 0.5603 | 0.00562 | -0.0005 | 99.6975
5.5 | 0.6169 | 0.00581 | -0.0006 | 106.179
6 | 0.6731 | 0.00603 | -0.0006 | 111.6252
6.5 | 0.7289 | 0.0063 | -0.0005 | 115.6984
7 | 0.7844 | 0.00658 | -0.0004 | 119.2097
7.5 | 0.8398 | 0.00685 | -0.0003 | 122.5985
8 | 0.8944 | 0.00716 | -0.0001 | 124.9162
8.5 | 0.9482 | 0.00751 | 0.0003 | 126.2583
9 | 1.0018 | 0.00786 | 0.0007 | 127.4555
9.5 | 1.055 | 0.00822 | 0.0012 | 128.3455
10 | 1.1072 | 0.00864 | 0.0018 | 128.1481
10.5 | 1.1596 | 0.009 | 0.0024 | 128.8444
11 | 1.2102 | 0.00949 | 0.0032 | 127.5237
11.5 | 1.261 | 0.0099 | 0.0041 | 127.3737
12 | 1.3108 | 0.01033 | 0.0051 | 126.8925
12.5 | 1.359 | 0.01084 | 0.0063 | 125.369
13 | 1.4053 | 0.01143 | 0.0079 | 122.9484
13.5 | 1.4515 | 0.01194 | 0.0095 | 121.5662
14 | 1.4957 | 0.01248 | 0.0113 | 119.8478
14.5 | 1.5359 | 0.01314 | 0.0138 | 116.8874
15 | 1.5634 | 0.01382 | 0.0187 | 113.1259
16 | 1.6215 | 0.01533 | 0.027 | 105.773
16.5 | 1.6497 | 0.01621 | 0.0308 | 101.7705
17 | 1.6739 | 0.01717 | 0.0349 | 97.4898
17.5 | 1.7042 | 0.01839 | 0.0373 | 92.6699
18 | 1.7242 | 0.02007 | 0.0408 | 85.9093
18.5 | 1.7468 | 0.02174 | 0.0437 | 80.3496
19 | 1.7704 | 0.02374 | 0.0456 | 74.5746
19.5 | 1.8047 | 0.02608 | 0.0449 | 69.1986
20 | 1.8214 | 0.02876 | 0.0465 | 63.331

## 133. Re 16M Mach 0.25 (1)
BIGFOIL.COM POLAR EXPORT
s1012
S1012 |  |  |  | Cl Max: | 1.129 | at alpha= | 12 | deg
JavaFoil+Calcfoil stall+Eppler ext transition |  |  |  | L/D Max: | 163.268 | at alpha= | 8.5 | deg
Re: | 16000000 |  |  | Cd Min: | 0.00497 | at alpha= | -4 | deg
Mach: | 0.25 |  |  | Cl=0 at alpha= | 0 | deg
|  |  |  | @ Cl=0.1, Cd= | 0.0056577
|  |  |  | @ Cl=0.4, Cd= | 0.0050457
|  |  |  | @ Cl=0.6, Cd= | 0.0051275
alpha (deg) | Cl | Cd | Cm | Cl/Cd
-17 | -0.676 | 0.11772 | 0.013 | -5.745
-16.5 | -0.739 | 0.1087 | 0.013 | -6.8
-16 | -0.799 | 0.09902 | 0.013 | -8.069
-15.5 | -0.853 | 0.08808 | 0.013 | -9.688
-15 | -0.897 | 0.0754 | 0.013 | -11.899
-14.5 | -0.943 | 0.06119 | 0.014 | -15.408
-14 | -1.03 | 0.03197 | 0.015 | -32.213
-13.5 | -1.083 | 0.02161 | 0.015 | -50.121
-13 | -1.107 | 0.01826 | 0.015 | -60.617
-12.5 | -1.122 | 0.01589 | 0.014 | -70.61
-12 | -1.129 | 0.01419 | 0.014 | -79.552
-11.5 | -1.128 | 0.01288 | 0.014 | -87.6
-11 | -1.12 | 0.01182 | 0.013 | -94.725
-10.5 | -1.104 | 0.011 | 0.013 | -100.333
-10 | -1.081 | 0.01025 | 0.012 | -105.532
-9.5 | -1.052 | 0.00961 | 0.011 | -109.443
-9 | -1.017 | 0.00908 | 0.011 | -112.028
-8.5 | -0.978 | 0.00599 | 0.01 | -163.268
-8 | -0.934 | 0.00645 | 0.01 | -144.869
-7.5 | -0.886 | 0.00619 | 0.009 | -143.309
-7 | -0.836 | 0.00594 | 0.009 | -140.821
-6.5 | -0.783 | 0.00567 | 0.008 | -138.179
-6 | -0.727 | 0.00545 | 0.007 | -133.324
-5.5 | -0.67 | 0.00527 | 0.007 | -127.205
-5 | -0.612 | 0.00516 | 0.006 | -118.549
-4.5 | -0.553 | 0.005 | 0.006 | -110.568
-4 | -0.493 | 0.00497 | 0.005 | -99.017
-3.5 | -0.432 | 0.00503 | 0.004 | -85.824
-3 | -0.371 | 0.00506 | 0.004 | -73.237
-2.5 | -0.31 | 0.0051 | 0.003 | -60.708
-2 | -0.248 | 0.0056 | 0.002 | -44.279
-1.5 | -0.186 | 0.00563 | 0.002 | -33.062
-1 | -0.124 | 0.00565 | 0.001 | -21.973
-0.5 | -0.062 | 0.00567 | 0.001 | -10.949
0 | 0 | 0.00568 | 0 | 0
0.5 | 0.062 | 0.00567 | -0.001 | 10.957
1 | 0.124 | 0.00565 | -0.001 | 21.99
1.5 | 0.186 | 0.00563 | -0.002 | 33.087
2 | 0.248 | 0.0056 | -0.002 | 44.313
2.5 | 0.31 | 0.0051 | -0.003 | 60.708
3 | 0.371 | 0.00506 | -0.004 | 73.237
3.5 | 0.432 | 0.00503 | -0.004 | 85.824
4 | 0.493 | 0.00497 | -0.005 | 99.017
4.5 | 0.553 | 0.005 | -0.006 | 110.568
5 | 0.612 | 0.00516 | -0.006 | 118.549
5.5 | 0.67 | 0.00527 | -0.007 | 127.205
6 | 0.727 | 0.00545 | -0.007 | 133.324
6.5 | 0.783 | 0.00567 | -0.008 | 138.179
7 | 0.836 | 0.00594 | -0.009 | 140.821
7.5 | 0.886 | 0.00619 | -0.009 | 143.309
8 | 0.934 | 0.00645 | -0.01 | 144.869
8.5 | 0.978 | 0.00599 | -0.01 | 163.268
9 | 1.017 | 0.00908 | -0.011 | 112.028
9.5 | 1.052 | 0.00961 | -0.011 | 109.443
10 | 1.081 | 0.01025 | -0.012 | 105.532
10.5 | 1.104 | 0.011 | -0.013 | 100.333
11 | 1.12 | 0.01182 | -0.013 | 94.725
11.5 | 1.128 | 0.01288 | -0.014 | 87.6
12 | 1.129 | 0.01419 | -0.014 | 79.552
12.5 | 1.122 | 0.01589 | -0.014 | 70.61
13 | 1.107 | 0.01826 | -0.015 | 60.617
13.5 | 1.083 | 0.02161 | -0.015 | 50.121
14 | 1.03 | 0.03197 | -0.015 | 32.213
14.5 | 0.943 | 0.06119 | -0.014 | 15.408
15 | 0.897 | 0.0754 | -0.013 | 11.899
15.5 | 0.853 | 0.08808 | -0.013 | 9.688
16 | 0.799 | 0.09902 | -0.013 | 8.069
16.5 | 0.739 | 0.10922 | -0.013 | 6.763
17 | 0.676 | 0.11772 | -0.013 | 5.745

## 134. Re 16M Mach 0.25 (2)
BIGFOIL.COM POLAR EXPORT
s1012
S1012 |  |  |  | Cl Max: | 1.762 | at alpha= | 18.5 | deg
XFOIL ncrit=9 |  |  |  | L/D Max: | 126.838 | at alpha= | 9 | deg
Re: | 16000000 |  |  | Cd Min: | 0.05405 | at alpha= | -20 | deg
Mach: | 0.25 |  |  | Cl=0 at alpha= | 0 | deg
|  |  |  | @ Cl=0.1, Cd= | 0.0055003
|  |  |  | @ Cl=0.4, Cd= | 0.0051189
|  |  |  | @ Cl=0.6, Cd= | 0.0057841
alpha (deg) | Cl | Cd | Cm | Cl/Cd
-20 | -1.7158 | 0.05405 | -0.06 | -31.7447
-19.5 | -1.7483 | 0.04417 | -0.0634 | -39.5812
-19 | -1.7573 | 0.03772 | -0.0637 | -46.588
-18.5 | -1.7585 | 0.03268 | -0.0623 | -53.8097
-18 | -1.7551 | 0.02844 | -0.0598 | -61.7124
-17.5 | -1.7377 | 0.0252 | -0.0574 | -68.9563
-17 | -1.7011 | 0.02238 | -0.057 | -76.0098
-16.5 | -1.6652 | 0.02042 | -0.0553 | -81.5475
-16 | -1.6428 | 0.01877 | -0.0504 | -87.5226
-15.5 | -1.617 | 0.01732 | -0.0455 | -93.3603
-15 | -1.591 | 0.01594 | -0.0403 | -99.8118
-14 | -1.5263 | 0.01404 | -0.0303 | -108.7108
-13.5 | -1.4959 | 0.01321 | -0.0245 | -113.24
-13 | -1.4583 | 0.01245 | -0.0199 | -117.1325
-12.5 | -1.4106 | 0.01181 | -0.017 | -119.4412
-12 | -1.3605 | 0.01123 | -0.0145 | -121.1487
-11.5 | -1.3102 | 0.0106 | -0.0122 | -123.6038
-11 | -1.2577 | 0.01006 | -0.0102 | -125.0199
-10.5 | -1.2036 | 0.00958 | -0.0086 | -125.6367
-10 | -1.1497 | 0.00906 | -0.0071 | -126.8985
-9.5 | -1.0942 | 0.00864 | -0.0059 | -126.6435
-9 | -1.0389 | 0.0082 | -0.0047 | -126.6951
-8.5 | -0.9826 | 0.00782 | -0.0037 | -125.6522
-8 | -0.9262 | 0.00744 | -0.0029 | -124.4892
-7.5 | -0.8691 | 0.00708 | -0.0022 | -122.7542
-7 | -0.8118 | 0.00674 | -0.0016 | -120.4451
-6.5 | -0.754 | 0.00643 | -0.0012 | -117.2628
-6 | -0.6956 | 0.00617 | -0.0009 | -112.7391
-5.5 | -0.6371 | 0.00594 | -0.0007 | -107.2559
-5 | -0.5787 | 0.0057 | -0.0005 | -101.5263
-4.5 | -0.5201 | 0.00547 | -0.0004 | -95.0823
-4 | -0.4611 | 0.00527 | -0.0004 | -87.4953
-3.5 | -0.4022 | 0.00512 | -0.0004 | -78.5547
-3 | -0.3442 | 0.0051 | -0.0004 | -67.4902
-2 | -0.2299 | 0.00533 | -0.0001 | -43.1332
-1.5 | -0.1724 | 0.00542 | -0.0001 | -31.8081
-1 | -0.115 | 0.00547 | -0.0001 | -21.0238
0 | 0 | 0.00556 | 0 | 0
0.5 | 0.0575 | 0.00553 | 0 | 10.3978
1 | 0.1148 | 0.00549 | 0.0001 | 20.9107
1.5 | 0.1724 | 0.00541 | 0.0001 | 31.8669
2 | 0.2299 | 0.00533 | 0.0001 | 43.1332
2.5 | 0.2872 | 0.00523 | 0.0002 | 54.914
3 | 0.3441 | 0.00509 | 0.0004 | 67.6031
3.5 | 0.4022 | 0.00512 | 0.0004 | 78.5547
4 | 0.4611 | 0.00527 | 0.0004 | 87.4953
4.5 | 0.52 | 0.00547 | 0.0004 | 95.064
5 | 0.5786 | 0.0057 | 0.0005 | 101.5088
5.5 | 0.6371 | 0.00593 | 0.0007 | 107.4368
6 | 0.6957 | 0.00616 | 0.0009 | 112.9383
6.5 | 0.754 | 0.00643 | 0.0012 | 117.2628
7 | 0.8117 | 0.00674 | 0.0016 | 120.4303
7.5 | 0.869 | 0.00708 | 0.0022 | 122.7401
8 | 0.9261 | 0.00744 | 0.0029 | 124.4758
8.5 | 0.9825 | 0.00782 | 0.0038 | 125.6394
9 | 1.0388 | 0.00819 | 0.0047 | 126.8376
9.5 | 1.094 | 0.00865 | 0.0059 | 126.474
10 | 1.1495 | 0.00907 | 0.0071 | 126.7365
10.5 | 1.2035 | 0.00958 | 0.0087 | 125.6263
11 | 1.2576 | 0.01006 | 0.0103 | 125.0099
11.5 | 1.31 | 0.01061 | 0.0122 | 123.4684
12 | 1.3603 | 0.01123 | 0.0145 | 121.1309
12.5 | 1.4106 | 0.0118 | 0.017 | 119.5424
13 | 1.458 | 0.01246 | 0.0199 | 117.0144
13.5 | 1.4951 | 0.01323 | 0.0247 | 113.0083
14 | 1.5264 | 0.01402 | 0.0303 | 108.873
15 | 1.5915 | 0.01591 | 0.0402 | 100.0314
15.5 | 1.6192 | 0.01721 | 0.0453 | 94.0848
16 | 1.6435 | 0.01872 | 0.0503 | 87.7938
16.5 | 1.666 | 0.02037 | 0.0552 | 81.7869
17 | 1.7026 | 0.02233 | 0.0569 | 76.2472
17.5 | 1.7399 | 0.0251 | 0.0572 | 69.3187
18 | 1.7576 | 0.02833 | 0.0596 | 62.0402
18.5 | 1.762 | 0.03249 | 0.0621 | 54.2321
19 | 1.7569 | 0.03784 | 0.0635 | 46.4297
19.5 | 1.7477 | 0.04433 | 0.0632 | 39.4248
20 | 1.7199 | 0.05376 | 0.0599 | 31.9922

## 135. Re 16M Mach 0.50 (1)
BIGFOIL.COM POLAR EXPORT
s1012
S1012 |  |  |  | Cl Max: | 1.095 | at alpha= | 20 | deg
JavaFoil+Calcfoil stall+Eppler ext transition |  |  |  | L/D Max: | 129.099 | at alpha= | 5.5 | deg
Re: | 16000000 |  |  | Cd Min: | 0.00501 | at alpha= | -1 | deg
Mach: | 0.5 |  |  | Cl=0 at alpha= | 0 | deg
|  |  |  | @ Cl=0.1, Cd= | 0.0050323
|  |  |  | @ Cl=0.4, Cd= | 0.00517
|  |  |  | @ Cl=0.6, Cd= | 0.00524
alpha (deg) | Cl | Cd | Cm | Cl/Cd
-20 | -1.095 | 0.18082 | 0.016 | -6.057
-19.5 | -1.068 | 0.17699 | 0.016 | -6.032
-19 | -1.04 | 0.17483 | 0.015 | -5.947
-18.5 | -1.012 | 0.16777 | 0.015 | -6.03
-18 | -0.985 | 0.163 | 0.014 | -6.044
-17.5 | -0.959 | 0.1623 | 0.014 | -5.906
-17 | -0.934 | 0.13902 | 0.014 | -6.721
-16.5 | -0.908 | 0.13252 | 0.013 | -6.849
-16 | -0.879 | 0.12644 | 0.013 | -6.956
-15.5 | -0.852 | 0.12189 | 0.012 | -6.99
-15 | -0.824 | 0.12122 | 0.012 | -6.793
-14.5 | -0.798 | 0.10378 | 0.011 | -7.685
-14 | -0.769 | 0.10152 | 0.011 | -7.572
-13.5 | -0.745 | 0.09603 | 0.011 | -7.757
-13 | -0.719 | 0.08872 | 0.011 | -8.106
-12.5 | -0.692 | 0.08385 | 0.01 | -8.248
-12 | -0.662 | 0.08045 | 0.01 | -8.234
-11.5 | -0.633 | 0.07716 | 0.009 | -8.199
-11 | -0.606 | 0.07747 | 0.008 | -7.829
-10.5 | -0.582 | 0.06954 | 0.008 | -8.362
-10 | -0.554 | 0.06431 | 0.008 | -8.622
-9.5 | -0.525 | 0.06524 | 0.007 | -8.04
-9 | -0.513 | 0.04792 | 0.009 | -10.698
-8.5 | -0.887 | 0.01244 | 0.011 | -71.262
-8 | -0.934 | 0.01054 | 0.011 | -88.627
-7.5 | -0.927 | 0.0096 | 0.01 | -96.569
-7 | -0.896 | 0.00887 | 0.01 | -101.088
-6.5 | -0.852 | 0.0083 | 0.009 | -102.652
-6 | -0.797 | 0.00778 | 0.008 | -102.506
-5.5 | -0.739 | 0.00572 | 0.008 | -129.099
-5 | -0.677 | 0.00549 | 0.007 | -123.375
-4.5 | -0.613 | 0.00528 | 0.006 | -116.221
-4 | -0.548 | 0.00508 | 0.006 | -107.918
-3.5 | -0.481 | 0.00509 | 0.005 | -94.429
-3 | -0.413 | 0.00517 | 0.004 | -80.009
-2.5 | -0.345 | 0.00517 | 0.003 | -66.789
-2 | -0.277 | 0.0052 | 0.003 | -53.216
-1.5 | -0.208 | 0.00529 | 0.002 | -39.284
-1 | -0.139 | 0.00501 | 0.001 | -27.658
-0.5 | -0.069 | 0.00505 | 0.001 | -13.745
0 | 0 | 0.00507 | 0 | 0
0.5 | 0.069 | 0.00505 | -0.001 | 13.745
1 | 0.139 | 0.00501 | -0.001 | 27.658
1.5 | 0.208 | 0.00529 | -0.002 | 39.284
2 | 0.277 | 0.0052 | -0.003 | 53.216
2.5 | 0.345 | 0.00517 | -0.003 | 66.789
3 | 0.413 | 0.00517 | -0.004 | 80.009
3.5 | 0.481 | 0.00509 | -0.005 | 94.429
4 | 0.548 | 0.00508 | -0.006 | 107.918
4.5 | 0.613 | 0.00528 | -0.006 | 116.221
5 | 0.677 | 0.00549 | -0.007 | 123.375
5.5 | 0.739 | 0.00572 | -0.008 | 129.099
6 | 0.797 | 0.00778 | -0.008 | 102.506
6.5 | 0.852 | 0.0083 | -0.009 | 102.652
7 | 0.896 | 0.00888 | -0.01 | 100.946
7.5 | 0.927 | 0.00966 | -0.01 | 95.954
8 | 0.934 | 0.01054 | -0.011 | 88.627
8.5 | 0.887 | 0.01244 | -0.011 | 71.262
9 | 0.513 | 0.04792 | -0.009 | 10.698
9.5 | 0.525 | 0.06511 | -0.007 | 8.059
10 | 0.552 | 0.06679 | -0.008 | 8.267
10.5 | 0.582 | 0.06943 | -0.009 | 8.381
11 | 0.607 | 0.07669 | -0.009 | 7.915
11.5 | 0.633 | 0.07716 | -0.009 | 8.199
12 | 0.663 | 0.08003 | -0.01 | 8.279
12.5 | 0.692 | 0.08294 | -0.01 | 8.342
13 | 0.72 | 0.08733 | -0.011 | 8.243
13.5 | 0.745 | 0.09538 | -0.011 | 7.816
14 | 0.768 | 0.10121 | -0.011 | 7.589
14.5 | 0.797 | 0.10679 | -0.011 | 7.462
15 | 0.823 | 0.12082 | -0.012 | 6.815
15.5 | 0.852 | 0.12283 | -0.012 | 6.935
16 | 0.879 | 0.12889 | -0.013 | 6.823
16.5 | 0.907 | 0.13272 | -0.013 | 6.833
17 | 0.934 | 0.14108 | -0.014 | 6.622
17.5 | 0.959 | 0.15984 | -0.014 | 5.998
18 | 0.985 | 0.16462 | -0.014 | 5.985
18.5 | 1.012 | 0.16777 | -0.015 | 6.03
19 | 1.04 | 0.17483 | -0.015 | 5.947
19.5 | 1.068 | 0.177 | -0.016 | 6.032
20 | 1.095 | 0.17844 | -0.016 | 6.138

## 136. Re 16M Mach 0.50 (2)
BIGFOIL.COM POLAR EXPORT
s1012
S1012 |  |  |  | Cl Max: | 1.2541 | at alpha= | 10 | deg
XFOIL ncrit=9 |  |  |  | L/D Max: | 124.435 | at alpha= | 8 | deg
Re: | 16000000 |  |  | Cd Min: | 0.04919 | at alpha= | -12.5 | deg
Mach: | 0.5 |  |  | Cl=0 at alpha= | 0 | deg
|  |  |  | @ Cl=0.1, Cd= | 0.0056569
|  |  |  | @ Cl=0.4, Cd= | 0.0052352
|  |  |  | @ Cl=0.6, Cd= | 0.0058839
alpha (deg) | Cl | Cd | Cm | Cl/Cd
-12.5 | -1.0597 | 0.04919 | -0.0789 | -21.543
-12 | -1.0983 | 0.03852 | -0.0843 | -28.5125
-11.5 | -1.1406 | 0.03047 | -0.0832 | -37.4335
-11 | -1.18 | 0.02414 | -0.0774 | -48.8815
-10.5 | -1.2185 | 0.01873 | -0.0679 | -65.0561
-10 | -1.2465 | 0.01436 | -0.0553 | -86.8036
-9.5 | -1.2534 | 0.01118 | -0.0406 | -112.1109
-9 | -1.2043 | 0.00984 | -0.0318 | -122.3882
-8.5 | -1.1374 | 0.00916 | -0.0263 | -124.1703
-8 | -1.0692 | 0.00858 | -0.0218 | -124.6154
-7.5 | -1.0003 | 0.00809 | -0.0182 | -123.6465
-7 | -0.9325 | 0.00758 | -0.0149 | -123.0211
-6.5 | -0.8642 | 0.00715 | -0.0122 | -120.8671
-6 | -0.7957 | 0.00676 | -0.01 | -117.7071
-5.5 | -0.7271 | 0.00643 | -0.0082 | -113.0793
-5 | -0.6585 | 0.00614 | -0.0067 | -107.2476
-4.5 | -0.5901 | 0.00584 | -0.0055 | -101.0445
-4 | -0.5222 | 0.00559 | -0.0046 | -93.4168
-3.5 | -0.4544 | 0.00537 | -0.0039 | -84.6182
-3 | -0.3868 | 0.0052 | -0.0033 | -74.3846
-1.5 | -0.1932 | 0.00557 | -0.0013 | -34.6858
-1 | -0.1289 | 0.00563 | -0.0008 | -22.8952
-0.5 | -0.0645 | 0.00568 | -0.0004 | -11.3556
0 | 0 | 0.00575 | 0 | 0
0.5 | 0.0646 | 0.00569 | 0.0004 | 11.3533
1 | 0.1288 | 0.00563 | 0.0008 | 22.8774
1.5 | 0.1932 | 0.00557 | 0.0013 | 34.6858
2.5 | 0.3223 | 0.00531 | 0.0025 | 60.6968
3 | 0.3868 | 0.0052 | 0.0033 | 74.3846
3.5 | 0.4543 | 0.00538 | 0.0039 | 84.4424
4 | 0.5222 | 0.00559 | 0.0046 | 93.4168
4.5 | 0.59 | 0.00584 | 0.0056 | 101.0274
5 | 0.6584 | 0.00614 | 0.0067 | 107.2313
5.5 | 0.7269 | 0.00643 | 0.0082 | 113.0482
6 | 0.7958 | 0.00675 | 0.01 | 117.8963
6.5 | 0.8641 | 0.00715 | 0.0122 | 120.8531
7 | 0.9323 | 0.00759 | 0.0149 | 122.8327
7.5 | 1.0004 | 0.00808 | 0.0182 | 123.8119
8 | 1.0689 | 0.00859 | 0.0219 | 124.4354
8.5 | 1.1372 | 0.00916 | 0.0263 | 124.1485
9 | 1.2041 | 0.00984 | 0.0318 | 122.3679
9.5 | 1.2538 | 0.01116 | 0.0406 | 112.3477
10 | 1.2541 | 0.01401 | 0.0544 | 89.5146
10.5 | 1.2198 | 0.01866 | 0.0678 | 65.3698
11 | 1.1781 | 0.02422 | 0.0775 | 48.6416

## 137. Re 18M Mach 0.00 (1)
BIGFOIL.COM POLAR EXPORT
s1012
S1012 |  |  |  | Cl Max: | 1.219 | at alpha= | 13.5 | deg
JavaFoil+Calcfoil stall+Eppler ext transition |  |  |  | L/D Max: | 169.298 | at alpha= | 9.5 | deg
Re: | 18000000 |  |  | Cd Min: | 0.00507 | at alpha= | -4.5 | deg
Mach: | 0 |  |  | Cl=0 at alpha= | 0 | deg
|  |  |  | @ Cl=0.1, Cd= | 0.0056133
|  |  |  | @ Cl=0.4, Cd= | 0.0055868
|  |  |  | @ Cl=0.6, Cd= | 0.0050986
alpha (deg) | Cl | Cd | Cm | Cl/Cd
-19 | -0.925 | 0.11014 | 0.015 | -8.4
-18.5 | -0.956 | 0.1008 | 0.015 | -9.483
-18 | -0.987 | 0.09073 | 0.015 | -10.881
-17.5 | -1.019 | 0.08028 | 0.015 | -12.693
-17 | -1.065 | 0.06133 | 0.016 | -17.365
-16.5 | -1.102 | 0.04987 | 0.016 | -22.106
-16 | -1.17 | 0.02966 | 0.017 | -39.458
-15.5 | -1.197 | 0.02457 | 0.017 | -48.714
-15 | -1.21 | 0.02088 | 0.016 | -57.951
-14.5 | -1.217 | 0.0186 | 0.016 | -65.422
-14 | -1.219 | 0.01669 | 0.016 | -73.058
-13.5 | -1.219 | 0.0149 | 0.015 | -81.819
-13 | -1.213 | 0.01381 | 0.015 | -87.831
-12.5 | -1.204 | 0.01246 | 0.014 | -96.613
-12 | -1.189 | 0.01159 | 0.014 | -102.577
-11.5 | -1.169 | 0.01095 | 0.013 | -106.724
-11 | -1.144 | 0.01034 | 0.013 | -110.681
-10.5 | -1.115 | 0.0098 | 0.012 | -113.764
-10 | -1.082 | 0.00924 | 0.012 | -117.065
-9.5 | -1.045 | 0.00617 | 0.011 | -169.298
-9 | -1.004 | 0.00664 | 0.011 | -151.181
-8.5 | -0.96 | 0.00638 | 0.01 | -150.611
-8 | -0.914 | 0.00611 | 0.009 | -149.65
-7.5 | -0.865 | 0.00587 | 0.009 | -147.375
-7 | -0.814 | 0.00565 | 0.008 | -144.236
-6.5 | -0.762 | 0.00544 | 0.008 | -140.065
-6 | -0.706 | 0.00531 | 0.007 | -133.002
-5.5 | -0.65 | 0.00516 | 0.007 | -126.147
-5 | -0.593 | 0.00509 | 0.006 | -116.514
-4.5 | -0.536 | 0.00507 | 0.005 | -105.637
-4 | -0.477 | 0.00507 | 0.005 | -94.146
-3.5 | -0.419 | 0.00559 | 0.004 | -74.839
-3 | -0.359 | 0.00558 | 0.004 | -64.458
-2.5 | -0.3 | 0.00556 | 0.003 | -53.986
-2 | -0.24 | 0.00555 | 0.002 | -43.269
-1.5 | -0.18 | 0.00561 | 0.002 | -32.132
-1 | -0.12 | 0.00562 | 0.001 | -21.38
-0.5 | -0.06 | 0.0056 | 0.001 | -10.742
0 | 0 | 0.00558 | 0 | 0
0.5 | 0.06 | 0.0056 | -0.001 | 10.75
1 | 0.12 | 0.00562 | -0.001 | 21.395
1.5 | 0.18 | 0.00561 | -0.002 | 32.156
2 | 0.24 | 0.00555 | -0.002 | 43.301
2.5 | 0.3 | 0.00556 | -0.003 | 54.018
3 | 0.36 | 0.00558 | -0.004 | 64.502
3.5 | 0.419 | 0.00559 | -0.004 | 74.897
4 | 0.477 | 0.00507 | -0.005 | 94.146
4.5 | 0.536 | 0.00507 | -0.005 | 105.637
5 | 0.593 | 0.00509 | -0.006 | 116.514
5.5 | 0.65 | 0.00516 | -0.007 | 126.147
6 | 0.706 | 0.00531 | -0.007 | 133.002
6.5 | 0.762 | 0.00544 | -0.008 | 140.065
7 | 0.814 | 0.00565 | -0.008 | 144.236
7.5 | 0.865 | 0.00587 | -0.009 | 147.375
8 | 0.914 | 0.00611 | -0.009 | 149.65
8.5 | 0.96 | 0.00638 | -0.01 | 150.611
9 | 1.004 | 0.00664 | -0.011 | 151.181
9.5 | 1.045 | 0.00617 | -0.011 | 169.298
10 | 1.082 | 0.00924 | -0.012 | 117.065
10.5 | 1.115 | 0.0098 | -0.012 | 113.764
11 | 1.144 | 0.01034 | -0.013 | 110.681
11.5 | 1.169 | 0.01095 | -0.013 | 106.724
12 | 1.189 | 0.01159 | -0.014 | 102.577
12.5 | 1.204 | 0.01246 | -0.014 | 96.613
13 | 1.213 | 0.01381 | -0.015 | 87.831
13.5 | 1.219 | 0.0149 | -0.015 | 81.819
14 | 1.219 | 0.01669 | -0.016 | 73.058
14.5 | 1.217 | 0.0186 | -0.016 | 65.422
15 | 1.21 | 0.02088 | -0.016 | 57.951
15.5 | 1.197 | 0.02457 | -0.017 | 48.714
16 | 1.17 | 0.02966 | -0.017 | 39.458
16.5 | 1.102 | 0.04987 | -0.016 | 22.106
17 | 1.065 | 0.06133 | -0.016 | 17.365
17.5 | 1.019 | 0.08028 | -0.015 | 12.693
18 | 0.987 | 0.09073 | -0.015 | 10.881
18.5 | 0.956 | 0.1008 | -0.015 | 9.483

## 138. Re 18M Mach 0.00 (2)
BIGFOIL.COM POLAR EXPORT
s1012
S1012 |  |  |  | Cl Max: | 1.8375 | at alpha= | 20 | deg
XFOIL ncrit=9 |  |  |  | L/D Max: | 131.874 | at alpha= | 10.5 | deg
Re: | 18000000 |  |  | Cd Min: | 0.02573 | at alpha= | -20 | deg
Mach: | 0 |  |  | Cl=0 at alpha= | 0 | deg
|  |  |  | @ Cl=0.1, Cd= | 0.0054742
|  |  |  | @ Cl=0.4, Cd= | 0.0051563
|  |  |  | @ Cl=0.6, Cd= | 0.0056598
alpha (deg) | Cl | Cd | Cm | Cl/Cd
-20 | -1.8359 | 0.02573 | -0.0411 | -71.3525
-19.5 | -1.8123 | 0.0236 | -0.0399 | -76.7924
-19 | -1.7738 | 0.02163 | -0.0411 | -82.0065
-18.5 | -1.7523 | 0.01997 | -0.0384 | -87.7466
-18 | -1.732 | 0.01839 | -0.0351 | -94.1816
-17.5 | -1.7082 | 0.01711 | -0.0318 | -99.8364
-17 | -1.6796 | 0.01622 | -0.0289 | -103.5512
-16.5 | -1.6536 | 0.01533 | -0.0252 | -107.8669
-16 | -1.6246 | 0.01458 | -0.0216 | -111.4266
-15.5 | -1.5958 | 0.0139 | -0.0176 | -114.8058
-15 | -1.5697 | 0.01326 | -0.0127 | -118.3786
-14.5 | -1.5322 | 0.01262 | -0.01 | -121.4105
-14 | -1.4905 | 0.01202 | -0.0081 | -124.0017
-13 | -1.3993 | 0.01103 | -0.0054 | -126.8631
-12.5 | -1.3524 | 0.01052 | -0.0042 | -128.5551
-12 | -1.3047 | 0.01001 | -0.0031 | -130.3397
-11.5 | -1.255 | 0.0096 | -0.0023 | -130.7292
-11 | -1.2043 | 0.00921 | -0.0017 | -130.76
-10.5 | -1.1539 | 0.00875 | -0.001 | -131.8743
-10 | -1.1018 | 0.0084 | -0.0005 | -131.1667
-9.5 | -1.0499 | 0.008 | 0 | -131.2375
-9 | -0.9969 | 0.00768 | 0.0003 | -129.8047
-8.5 | -0.9437 | 0.00733 | 0.0006 | -128.7449
-8 | -0.8902 | 0.00699 | 0.0008 | -127.3534
-7.5 | -0.8357 | 0.0067 | 0.001 | -124.7313
-7 | -0.7806 | 0.00643 | 0.001 | -121.3997
-6.5 | -0.7256 | 0.00615 | 0.001 | -117.9837
-6 | -0.6701 | 0.00591 | 0.001 | -113.3841
-5.5 | -0.614 | 0.00573 | 0.0009 | -107.1553
-5 | -0.558 | 0.00551 | 0.0008 | -101.2704
-4.5 | -0.5018 | 0.00531 | 0.0007 | -94.5009
-4 | -0.4454 | 0.00514 | 0.0005 | -86.6537
-3.5 | -0.3893 | 0.00506 | 0.0004 | -76.9368
-3 | -0.3344 | 0.00519 | 0.0005 | -64.4316
-2.5 | -0.2788 | 0.00528 | 0.0004 | -52.803
-2 | -0.2233 | 0.00535 | 0.0004 | -41.7383
-1.5 | -0.1675 | 0.0054 | 0.0003 | -31.0185
-1 | -0.1116 | 0.00546 | 0.0002 | -20.4396
-0.5 | -0.0558 | 0.00549 | 0.0001 | -10.1639
0 | 0 | 0.00551 | 0 | 0
0.5 | 0.0558 | 0.00549 | -0.0001 | 10.1639
1 | 0.1116 | 0.00547 | -0.0002 | 20.4022
1.5 | 0.1675 | 0.00539 | -0.0003 | 31.0761
2.5 | 0.2788 | 0.00528 | -0.0004 | 52.803
3 | 0.3343 | 0.00518 | -0.0005 | 64.5367
4 | 0.4454 | 0.00514 | -0.0005 | 86.6537
4.5 | 0.5018 | 0.00531 | -0.0007 | 94.5009
5 | 0.5579 | 0.00551 | -0.0008 | 101.2523
5.5 | 0.6141 | 0.00571 | -0.0009 | 107.5482
6 | 0.6701 | 0.00591 | -0.001 | 113.3841
6.5 | 0.7256 | 0.00615 | -0.001 | 117.9837
7 | 0.7806 | 0.00643 | -0.001 | 121.3997
7.5 | 0.8356 | 0.0067 | -0.0009 | 124.7164
8 | 0.8901 | 0.00699 | -0.0008 | 127.3391
8.5 | 0.9437 | 0.00733 | -0.0006 | 128.7449
9 | 0.9968 | 0.00768 | -0.0003 | 129.7917
9.5 | 1.0497 | 0.00801 | 0.0001 | 131.0487
10 | 1.1017 | 0.0084 | 0.0005 | 131.1548
10.5 | 1.1539 | 0.00875 | 0.001 | 131.8743
11 | 1.2043 | 0.00921 | 0.0017 | 130.76
11.5 | 1.2549 | 0.0096 | 0.0023 | 130.7188
12 | 1.3046 | 0.01001 | 0.0031 | 130.3297
12.5 | 1.3528 | 0.01048 | 0.0041 | 129.084
13 | 1.3993 | 0.01103 | 0.0054 | 126.8631
13.5 | 1.4458 | 0.0115 | 0.0066 | 125.7217
14 | 1.4906 | 0.01201 | 0.0081 | 124.1132
14.5 | 1.5324 | 0.01261 | 0.01 | 121.5226
15 | 1.5691 | 0.01327 | 0.0128 | 118.2442
15.5 | 1.5956 | 0.0139 | 0.0176 | 114.7914
16 | 1.6248 | 0.01457 | 0.0215 | 111.5168
16.5 | 1.6535 | 0.01532 | 0.0252 | 107.9308
17 | 1.6801 | 0.01619 | 0.0289 | 103.7739
17.5 | 1.7088 | 0.01708 | 0.0317 | 100.0468
18 | 1.7296 | 0.01853 | 0.0353 | 93.3405
18.5 | 1.7538 | 0.0199 | 0.0382 | 88.1307
19 | 1.7749 | 0.0216 | 0.0409 | 82.1713
19.5 | 1.8146 | 0.02356 | 0.0395 | 77.0204
20 | 1.8375 | 0.0257 | 0.0408 | 71.4981

## 139. Re 18M Mach 0.10 (1)
BIGFOIL.COM POLAR EXPORT
s1012
S1012 |  |  |  | Cl Max: | 1.205 | at alpha= | 13.5 | deg
JavaFoil+Calcfoil stall+Eppler ext transition |  |  |  | L/D Max: | 150.253 | at alpha= | 9 | deg
Re: | 18000000 |  |  | Cd Min: | 0.00508 | at alpha= | -5 | deg
Mach: | 0.1 |  |  | Cl=0 at alpha= | 0 | deg
|  |  |  | @ Cl=0.1, Cd= | 0.0055972
|  |  |  | @ Cl=0.4, Cd= | 0.0052515
|  |  |  | @ Cl=0.6, Cd= | 0.0050877
alpha (deg) | Cl | Cd | Cm | Cl/Cd
-18.5 | -0.904 | 0.10803 | 0.015 | -8.366
-18 | -0.938 | 0.09815 | 0.015 | -9.555
-17.5 | -0.971 | 0.0886 | 0.015 | -10.961
-17 | -1.014 | 0.07225 | 0.015 | -14.031
-16.5 | -1.049 | 0.06228 | 0.015 | -16.839
-16 | -1.108 | 0.04183 | 0.016 | -26.477
-15.5 | -1.164 | 0.02729 | 0.017 | -42.677
-15 | -1.185 | 0.02228 | 0.016 | -53.191
-14.5 | -1.196 | 0.01962 | 0.016 | -60.966
-14 | -1.202 | 0.01748 | 0.016 | -68.76
-13.5 | -1.205 | 0.01545 | 0.015 | -78.023
-13 | -1.202 | 0.01424 | 0.015 | -84.373
-12.5 | -1.196 | 0.01277 | 0.014 | -93.666
-12 | -1.183 | 0.01192 | 0.014 | -99.298
-11.5 | -1.166 | 0.01112 | 0.013 | -104.868
-11 | -1.143 | 0.01049 | 0.013 | -108.906
-10.5 | -1.115 | 0.00992 | 0.012 | -112.444
-10 | -1.083 | 0.00937 | 0.012 | -115.564
-9.5 | -1.046 | 0.00888 | 0.011 | -117.821
-9 | -1.007 | 0.0067 | 0.011 | -150.253
-8.5 | -0.963 | 0.00643 | 0.01 | -149.804
-8 | -0.917 | 0.00616 | 0.009 | -148.853
-7.5 | -0.869 | 0.00592 | 0.009 | -146.784
-7 | -0.818 | 0.00569 | 0.008 | -143.766
-6.5 | -0.765 | 0.00546 | 0.008 | -140.063
-6 | -0.71 | 0.0053 | 0.007 | -133.835
-5.5 | -0.653 | 0.00519 | 0.007 | -125.939
-5 | -0.596 | 0.00508 | 0.006 | -117.38
-4.5 | -0.538 | 0.0051 | 0.005 | -105.569
-4 | -0.48 | 0.00509 | 0.005 | -94.261
-3.5 | -0.421 | 0.00508 | 0.004 | -82.73
-3 | -0.361 | 0.00557 | 0.004 | -64.878
-2.5 | -0.301 | 0.00555 | 0.003 | -54.303
-2 | -0.241 | 0.00558 | 0.002 | -43.278
-1.5 | -0.181 | 0.00558 | 0.002 | -32.441
-1 | -0.121 | 0.00558 | 0.001 | -21.646
-0.5 | -0.06 | 0.00563 | 0.001 | -10.731
0 | 0 | 0.00562 | 0 | 0
0.5 | 0.06 | 0.00563 | -0.001 | 10.738
1 | 0.121 | 0.00558 | -0.001 | 21.662
1.5 | 0.181 | 0.00558 | -0.002 | 32.465
2 | 0.241 | 0.00558 | -0.002 | 43.31
2.5 | 0.302 | 0.00555 | -0.003 | 54.34
3 | 0.361 | 0.00557 | -0.004 | 64.922
3.5 | 0.421 | 0.00508 | -0.004 | 82.796
4 | 0.48 | 0.00509 | -0.005 | 94.261
4.5 | 0.538 | 0.0051 | -0.005 | 105.569
5 | 0.596 | 0.00508 | -0.006 | 117.38
5.5 | 0.653 | 0.00519 | -0.007 | 125.939
6 | 0.71 | 0.0053 | -0.007 | 133.835
6.5 | 0.765 | 0.00546 | -0.008 | 140.063
7 | 0.818 | 0.00569 | -0.008 | 143.766
7.5 | 0.869 | 0.00592 | -0.009 | 146.784
8 | 0.917 | 0.00616 | -0.009 | 148.853
8.5 | 0.963 | 0.00643 | -0.01 | 149.804
9 | 1.007 | 0.0067 | -0.011 | 150.253
9.5 | 1.046 | 0.00888 | -0.011 | 117.821
10 | 1.083 | 0.00937 | -0.012 | 115.564
10.5 | 1.115 | 0.00992 | -0.012 | 112.444
11 | 1.143 | 0.01049 | -0.013 | 108.906
11.5 | 1.166 | 0.01112 | -0.013 | 104.868
12 | 1.183 | 0.01192 | -0.014 | 99.298
12.5 | 1.196 | 0.01277 | -0.014 | 93.666
13 | 1.202 | 0.01424 | -0.015 | 84.373
13.5 | 1.205 | 0.01545 | -0.015 | 78.023
14 | 1.202 | 0.01748 | -0.016 | 68.76
14.5 | 1.196 | 0.01962 | -0.016 | 60.966
15 | 1.185 | 0.02228 | -0.016 | 53.191
15.5 | 1.164 | 0.02729 | -0.017 | 42.677
16 | 1.108 | 0.04183 | -0.016 | 26.477
16.5 | 1.049 | 0.06228 | -0.015 | 16.839
17 | 1.014 | 0.07225 | -0.015 | 14.031
17.5 | 0.971 | 0.0886 | -0.015 | 10.961
18 | 0.938 | 0.09815 | -0.015 | 9.555
18.5 | 0.904 | 0.10803 | -0.015 | 8.366

## 140. Re 18M Mach 0.10 (2)
BIGFOIL.COM POLAR EXPORT
s1012
S1012 |  |  |  | Cl Max: | 1.8391 | at alpha= | 20 | deg
XFOIL ncrit=9 |  |  |  | L/D Max: | 131.437 | at alpha= | 10.5 | deg
Re: | 18000000 |  |  | Cd Min: | 0.02786 | at alpha= | -20 | deg
Mach: | 0.1 |  |  | Cl=0 at alpha= | 0 | deg
|  |  |  | @ Cl=0.1, Cd= | 0.0054744
|  |  |  | @ Cl=0.4, Cd= | 0.0050737
|  |  |  | @ Cl=0.6, Cd= | 0.0056638
alpha (deg) | Cl | Cd | Cm | Cl/Cd
-20 | -1.8369 | 0.02786 | -0.0454 | -65.9332
-19.5 | -1.82 | 0.0253 | -0.0435 | -71.9368
-19 | -1.7953 | 0.0231 | -0.0422 | -77.7186
-18.5 | -1.7566 | 0.02114 | -0.0429 | -83.0937
-18 | -1.7338 | 0.0195 | -0.04 | -88.9128
-17.5 | -1.7102 | 0.01807 | -0.0367 | -94.6431
-17 | -1.6822 | 0.01696 | -0.0338 | -99.1863
-16.5 | -1.6591 | 0.01583 | -0.0295 | -104.8073
-16 | -1.6305 | 0.01499 | -0.0257 | -108.7725
-15.5 | -1.6009 | 0.01424 | -0.0217 | -112.4228
-15 | -1.5726 | 0.01357 | -0.0172 | -115.888
-14.5 | -1.541 | 0.01295 | -0.013 | -118.9961
-14 | -1.5004 | 0.01227 | -0.0106 | -122.282
-13 | -1.4096 | 0.01119 | -0.0072 | -125.9696
-12.5 | -1.362 | 0.01069 | -0.0059 | -127.4088
-12 | -1.314 | 0.01015 | -0.0046 | -129.4581
-11.5 | -1.2642 | 0.00971 | -0.0036 | -130.1957
-11 | -1.2129 | 0.00931 | -0.0028 | -130.2793
-10.5 | -1.1619 | 0.00885 | -0.002 | -131.2881
-10 | -1.1096 | 0.00847 | -0.0014 | -131.0035
-9.5 | -1.057 | 0.00808 | -0.0008 | -130.8168
-9 | -1.0036 | 0.00774 | -0.0004 | -129.6641
-8.5 | -0.9501 | 0.00738 | 0 | -128.7398
-8 | -0.896 | 0.00703 | 0.0004 | -127.4538
-7.5 | -0.8409 | 0.00674 | 0.0005 | -124.7626
-7 | -0.7856 | 0.00646 | 0.0007 | -121.6099
-6.5 | -0.7302 | 0.00617 | 0.0008 | -118.3468
-6 | -0.6742 | 0.00594 | 0.0008 | -113.5017
-5.5 | -0.6177 | 0.00575 | 0.0007 | -107.4261
-5 | -0.5613 | 0.00552 | 0.0007 | -101.6848
-4.5 | -0.5048 | 0.00532 | 0.0006 | -94.8872
-4 | -0.448 | 0.00515 | 0.0004 | -86.9903
-3 | -0.3362 | 0.00519 | 0.0004 | -64.7784
-2.5 | -0.2803 | 0.00529 | 0.0004 | -52.9868
-2 | -0.2245 | 0.00535 | 0.0003 | -41.9626
-1.5 | -0.1685 | 0.0054 | 0.0002 | -31.2037
-1 | -0.1122 | 0.00547 | 0.0001 | -20.5119
-0.5 | -0.0561 | 0.00549 | 0.0001 | -10.2186
0 | 0 | 0.00552 | 0 | 0
0.5 | 0.0561 | 0.00549 | -0.0001 | 10.2186
1 | 0.1122 | 0.00547 | -0.0001 | 20.5119
1.5 | 0.1684 | 0.00539 | -0.0002 | 31.243
2 | 0.2245 | 0.00535 | -0.0003 | 41.9626
2.5 | 0.2803 | 0.00528 | -0.0004 | 53.0871
3 | 0.3361 | 0.00518 | -0.0004 | 64.8842
3.5 | 0.3914 | 0.00506 | -0.0003 | 77.3518
4 | 0.448 | 0.00515 | -0.0004 | 86.9903
4.5 | 0.5047 | 0.00532 | -0.0006 | 94.8684
5 | 0.5613 | 0.00552 | -0.0006 | 101.6848
5.5 | 0.6178 | 0.00573 | -0.0007 | 107.8185
6 | 0.6742 | 0.00593 | -0.0008 | 113.6931
6.5 | 0.7302 | 0.00617 | -0.0008 | 118.3468
7 | 0.7856 | 0.00646 | -0.0007 | 121.6099
7.5 | 0.8409 | 0.00675 | -0.0005 | 124.5778
8 | 0.8959 | 0.00703 | -0.0004 | 127.4395
8.5 | 0.95 | 0.00738 | 0 | 128.7263
9 | 1.0035 | 0.00774 | 0.0004 | 129.6512
9.5 | 1.0567 | 0.00809 | 0.0009 | 130.618
10 | 1.1095 | 0.00847 | 0.0014 | 130.9917
10.5 | 1.1619 | 0.00884 | 0.002 | 131.4367
11 | 1.2129 | 0.00931 | 0.0028 | 130.2793
11.5 | 1.2641 | 0.0097 | 0.0036 | 130.3196
12 | 1.314 | 0.01015 | 0.0046 | 129.4581
12.5 | 1.3622 | 0.01066 | 0.0058 | 127.7861
13 | 1.4096 | 0.01119 | 0.0072 | 125.9696
14 | 1.5007 | 0.01224 | 0.0105 | 122.6062
14.5 | 1.5411 | 0.01293 | 0.013 | 119.1879
15 | 1.5722 | 0.01358 | 0.0173 | 115.7732
15.5 | 1.6009 | 0.01424 | 0.0217 | 112.4228
16 | 1.6307 | 0.01497 | 0.0257 | 108.9312
16.5 | 1.6592 | 0.01582 | 0.0295 | 104.8799
17 | 1.6834 | 0.01689 | 0.0336 | 99.6684
17.5 | 1.7111 | 0.01802 | 0.0366 | 94.9556
18 | 1.7327 | 0.01957 | 0.04 | 88.5386
18.5 | 1.7576 | 0.02111 | 0.0428 | 83.2591
19 | 1.7972 | 0.02309 | 0.0419 | 77.8346
19.5 | 1.8214 | 0.02526 | 0.0433 | 72.1061
20 | 1.8391 | 0.02777 | 0.0452 | 66.2261

## 141. Re 18M Mach 0.25 (1)
BIGFOIL.COM POLAR EXPORT
s1012
S1012 |  |  |  | Cl Max: | 1.13 | at alpha= | 11.5 | deg
JavaFoil+Calcfoil stall+Eppler ext transition |  |  |  | L/D Max: | 147.104 | at alpha= | 8.5 | deg
Re: | 18000000 |  |  | Cd Min: | 0.0051 | at alpha= | -5 | deg
Mach: | 0.25 |  |  | Cl=0 at alpha= | 0 | deg
|  |  |  | @ Cl=0.1, Cd= | 0.0056739
|  |  |  | @ Cl=0.4, Cd= | 0.0051148
|  |  |  | @ Cl=0.6, Cd= | 0.0051
alpha (deg) | Cl | Cd | Cm | Cl/Cd
-17 | -0.677 | 0.11635 | 0.013 | -5.819
-16.5 | -0.74 | 0.10682 | 0.013 | -6.931
-16 | -0.8 | 0.09723 | 0.013 | -8.229
-15.5 | -0.855 | 0.08604 | 0.013 | -9.941
-15 | -0.898 | 0.07477 | 0.013 | -12.008
-14.5 | -0.95 | 0.05701 | 0.014 | -16.663
-14 | -1.048 | 0.02674 | 0.015 | -39.193
-13.5 | -1.084 | 0.02113 | 0.015 | -51.332
-13 | -1.108 | 0.01787 | 0.015 | -62.005
-12.5 | -1.123 | 0.01554 | 0.014 | -72.253
-12 | -1.13 | 0.01388 | 0.014 | -81.4
-11.5 | -1.13 | 0.01255 | 0.014 | -90.028
-11 | -1.121 | 0.01155 | 0.013 | -97.093
-10.5 | -1.105 | 0.01079 | 0.013 | -102.339
-10 | -1.082 | 0.01007 | 0.012 | -107.43
-9.5 | -1.052 | 0.00945 | 0.011 | -111.365
-9 | -1.017 | 0.0089 | 0.011 | -114.276
-8.5 | -0.978 | 0.00665 | 0.01 | -147.104
-8 | -0.934 | 0.00637 | 0.01 | -146.621
-7.5 | -0.887 | 0.00609 | 0.009 | -145.587
-7 | -0.836 | 0.0058 | 0.009 | -144.113
-6.5 | -0.783 | 0.0056 | 0.008 | -139.815
-6 | -0.727 | 0.00542 | 0.007 | -134.264
-5.5 | -0.67 | 0.00522 | 0.007 | -128.326
-5 | -0.612 | 0.0051 | 0.006 | -119.878
-4.5 | -0.553 | 0.0051 | 0.006 | -108.415
-4 | -0.493 | 0.00511 | 0.005 | -96.414
-3.5 | -0.432 | 0.00512 | 0.004 | -84.313
-3 | -0.371 | 0.00511 | 0.004 | -72.62
-2.5 | -0.31 | 0.00515 | 0.003 | -60.162
-2 | -0.248 | 0.0056 | 0.002 | -44.308
-1.5 | -0.186 | 0.00565 | 0.002 | -32.922
-1 | -0.124 | 0.00567 | 0.001 | -21.894
-0.5 | -0.062 | 0.00568 | 0.001 | -10.927
0 | 0 | 0.00568 | 0 | 0
0.5 | 0.062 | 0.00568 | -0.001 | 10.935
1 | 0.124 | 0.00567 | -0.001 | 21.91
1.5 | 0.186 | 0.00565 | -0.002 | 32.947
2 | 0.248 | 0.0056 | -0.002 | 44.341
2.5 | 0.31 | 0.00515 | -0.003 | 60.162
3 | 0.371 | 0.00511 | -0.004 | 72.62
3.5 | 0.432 | 0.00512 | -0.004 | 84.313
4 | 0.493 | 0.00511 | -0.005 | 96.414
4.5 | 0.553 | 0.0051 | -0.006 | 108.415
5 | 0.612 | 0.0051 | -0.006 | 119.878
5.5 | 0.67 | 0.00522 | -0.007 | 128.326
6 | 0.727 | 0.00542 | -0.007 | 134.264
6.5 | 0.783 | 0.0056 | -0.008 | 139.815
7 | 0.836 | 0.0058 | -0.009 | 144.113
7.5 | 0.887 | 0.00609 | -0.009 | 145.587
8 | 0.934 | 0.00637 | -0.01 | 146.621
8.5 | 0.978 | 0.00665 | -0.01 | 147.104
9 | 1.017 | 0.0089 | -0.011 | 114.276
9.5 | 1.052 | 0.00945 | -0.011 | 111.365
10 | 1.082 | 0.01007 | -0.012 | 107.43
10.5 | 1.105 | 0.01079 | -0.013 | 102.339
11 | 1.121 | 0.01155 | -0.013 | 97.093
11.5 | 1.13 | 0.01255 | -0.014 | 90.028
12 | 1.13 | 0.01388 | -0.014 | 81.4
12.5 | 1.123 | 0.01554 | -0.014 | 72.253
13 | 1.108 | 0.01787 | -0.015 | 62.005
13.5 | 1.084 | 0.02113 | -0.015 | 51.332
14 | 1.048 | 0.02674 | -0.015 | 39.193
14.5 | 0.95 | 0.05701 | -0.014 | 16.663
15 | 0.898 | 0.07477 | -0.013 | 12.008
15.5 | 0.855 | 0.08604 | -0.013 | 9.941
16 | 0.8 | 0.09723 | -0.013 | 8.229
16.5 | 0.74 | 0.1077 | -0.013 | 6.868

## 142. Re 18M Mach 0.25 (2)
BIGFOIL.COM POLAR EXPORT
s1012
S1012 |  |  |  | Cl Max: | 1.7788 | at alpha= | 18.5 | deg
XFOIL ncrit=9 |  |  |  | L/D Max: | 129.328 | at alpha= | 9.5 | deg
Re: | 18000000 |  |  | Cd Min: | 0.05119 | at alpha= | 20 | deg
Mach: | 0.25 |  |  | Cl=0 at alpha= | 0 | deg
|  |  |  | @ Cl=0.1, Cd= | 0.0054981
|  |  |  | @ Cl=0.4, Cd= | 0.005115
|  |  |  | @ Cl=0.6, Cd= | 0.0056765
alpha (deg) | Cl | Cd | Cm | Cl/Cd
-20 | -1.7467 | 0.05104 | -0.0613 | -34.2222
-19.5 | -1.7686 | 0.04256 | -0.0636 | -41.5555
-19 | -1.775 | 0.03655 | -0.0633 | -48.5636
-18.5 | -1.7759 | 0.0317 | -0.0616 | -56.0221
-18 | -1.7691 | 0.02766 | -0.0591 | -63.9588
-17 | -1.696 | 0.02152 | -0.0594 | -78.8104
-16.5 | -1.6787 | 0.01983 | -0.0541 | -84.6546
-16 | -1.6532 | 0.0183 | -0.0494 | -90.3388
-15.5 | -1.6255 | 0.01695 | -0.0446 | -95.8997
-15 | -1.5993 | 0.01562 | -0.0393 | -102.388
-14.5 | -1.5693 | 0.01455 | -0.0341 | -107.8557
-14 | -1.5363 | 0.01371 | -0.029 | -112.0569
-13.5 | -1.5047 | 0.01299 | -0.0232 | -115.8353
-13 | -1.4637 | 0.01221 | -0.0191 | -119.8771
-12.5 | -1.4158 | 0.01156 | -0.0162 | -122.474
-12 | -1.3651 | 0.011 | -0.0139 | -124.1
-11.5 | -1.3136 | 0.01043 | -0.0117 | -125.9444
-11 | -1.2611 | 0.00985 | -0.0097 | -128.0305
-10.5 | -1.2067 | 0.00939 | -0.0082 | -128.5091
-10 | -1.1522 | 0.00891 | -0.0067 | -129.3154
-9.5 | -1.0968 | 0.00848 | -0.0055 | -129.3396
-9 | -1.041 | 0.00806 | -0.0043 | -129.1563
-8.5 | -0.9844 | 0.0077 | -0.0034 | -127.8442
-8 | -0.9279 | 0.00731 | -0.0026 | -126.9357
-7.5 | -0.8708 | 0.00694 | -0.0019 | -125.4755
-7 | -0.8133 | 0.00661 | -0.0014 | -123.0408
-6.5 | -0.7553 | 0.00632 | -0.001 | -119.5095
-6 | -0.6968 | 0.00607 | -0.0007 | -114.7941
-5.5 | -0.6384 | 0.00584 | -0.0005 | -109.3151
-5 | -0.5798 | 0.00559 | -0.0003 | -103.7209
-4.5 | -0.5211 | 0.00538 | -0.0002 | -96.8587
-4 | -0.4621 | 0.00522 | -0.0002 | -88.5249
-3.5 | -0.4033 | 0.00511 | -0.0003 | -78.9237
-3 | -0.3462 | 0.00521 | -0.0001 | -66.4491
-2.5 | -0.2887 | 0.00531 | 0 | -54.3691
-2 | -0.2311 | 0.00538 | 0 | -42.9554
-1.5 | -0.1734 | 0.00542 | 0.0001 | -31.9926
-1 | -0.1155 | 0.00549 | 0 | -21.0383
-0.5 | -0.0578 | 0.00551 | 0 | -10.49
0 | 0 | 0.00554 | 0 | 0
0.5 | 0.0578 | 0.00552 | 0 | 10.471
1 | 0.1155 | 0.00549 | 0 | 21.0383
1.5 | 0.1733 | 0.00542 | 0 | 31.9742
2 | 0.2311 | 0.00539 | 0 | 42.8757
2.5 | 0.2886 | 0.0053 | 0 | 54.4528
3 | 0.3461 | 0.0052 | 0.0001 | 66.5577
3.5 | 0.4032 | 0.00511 | 0.0003 | 78.9041
4 | 0.462 | 0.00522 | 0.0003 | 88.5057
4.5 | 0.5211 | 0.00538 | 0.0002 | 96.8587
5 | 0.5797 | 0.00559 | 0.0003 | 103.703
5.5 | 0.6384 | 0.00584 | 0.0005 | 109.3151
6 | 0.6968 | 0.00607 | 0.0007 | 114.7941
6.5 | 0.7553 | 0.00631 | 0.001 | 119.6989
7 | 0.8132 | 0.00661 | 0.0014 | 123.0257
7.5 | 0.8708 | 0.00694 | 0.0019 | 125.4755
8 | 0.9278 | 0.0073 | 0.0026 | 127.0959
8.5 | 0.9843 | 0.0077 | 0.0035 | 127.8312
9 | 1.041 | 0.00806 | 0.0044 | 129.1563
9.5 | 1.0967 | 0.00848 | 0.0055 | 129.3278
10 | 1.152 | 0.00892 | 0.0067 | 129.148
10.5 | 1.2066 | 0.00939 | 0.0082 | 128.4984
11 | 1.261 | 0.00986 | 0.0097 | 127.8905
11.5 | 1.3135 | 0.01043 | 0.0117 | 125.9348
12 | 1.365 | 0.011 | 0.0139 | 124.0909
12.5 | 1.4158 | 0.01155 | 0.0162 | 122.5801
13 | 1.4633 | 0.01223 | 0.0192 | 119.6484
13.5 | 1.5041 | 0.01301 | 0.0233 | 115.6111
14 | 1.5364 | 0.0137 | 0.0289 | 112.146
14.5 | 1.5694 | 0.01453 | 0.0341 | 108.011
15 | 1.6003 | 0.01557 | 0.0392 | 102.781
15.5 | 1.6274 | 0.01686 | 0.0445 | 96.5243
16 | 1.6533 | 0.01829 | 0.0494 | 90.3937
16.5 | 1.6791 | 0.01981 | 0.0541 | 84.7602
18 | 1.7722 | 0.02749 | 0.0589 | 64.4671
18.5 | 1.7788 | 0.03153 | 0.0614 | 56.4161
19 | 1.7747 | 0.03664 | 0.0632 | 48.4361
19.5 | 1.768 | 0.0427 | 0.0633 | 41.4052
20 | 1.7467 | 0.05119 | 0.0609 | 34.1219

## 143. Re 18M Mach 0.50 (1)
BIGFOIL.COM POLAR EXPORT
s1012
S1012 |  |  |  | Cl Max: | 1.095 | at alpha= | 20 | deg
JavaFoil+Calcfoil stall+Eppler ext transition |  |  |  | L/D Max: | 152.259 | at alpha= | 6 | deg
Re: | 18000000 |  |  | Cd Min: | 0.00501 | at alpha= | -0.5 | deg
Mach: | 0.5 |  |  | Cl=0 at alpha= | 0 | deg
|  |  |  | @ Cl=0.1, Cd= | 0.0051606
|  |  |  | @ Cl=0.4, Cd= | 0.0052181
|  |  |  | @ Cl=0.6, Cd= | 0.005266
alpha (deg) | Cl | Cd | Cm | Cl/Cd
-20 | -1.095 | 0.1849 | 0.016 | -5.922
-19.5 | -1.067 | 0.17968 | 0.016 | -5.94
-19 | -1.04 | 0.17933 | 0.015 | -5.797
-18.5 | -1.012 | 0.17425 | 0.015 | -5.806
-18 | -0.985 | 0.16936 | 0.014 | -5.817
-17.5 | -0.959 | 0.16218 | 0.014 | -5.91
-17 | -0.934 | 0.14562 | 0.014 | -6.412
-16.5 | -0.906 | 0.13649 | 0.013 | -6.641
-16 | -0.879 | 0.13228 | 0.013 | -6.646
-15.5 | -0.851 | 0.12587 | 0.012 | -6.763
-15 | -0.823 | 0.12402 | 0.012 | -6.637
-14.5 | -0.796 | 0.11006 | 0.011 | -7.232
-14 | -0.768 | 0.10616 | 0.011 | -7.234
-13.5 | -0.745 | 0.09574 | 0.011 | -7.785
-13 | -0.72 | 0.08744 | 0.011 | -8.234
-12.5 | -0.692 | 0.08228 | 0.01 | -8.412
-12 | -0.663 | 0.07905 | 0.01 | -8.391
-11.5 | -0.633 | 0.0771 | 0.009 | -8.213
-11 | -0.607 | 0.07716 | 0.009 | -7.864
-10.5 | -0.582 | 0.06859 | 0.009 | -8.487
-10 | -0.555 | 0.06324 | 0.008 | -8.781
-9.5 | -0.526 | 0.06346 | 0.008 | -8.288
-9 | -0.515 | 0.04584 | 0.009 | -11.244
-8.5 | -0.887 | 0.0122 | 0.011 | -72.748
-8 | -0.934 | 0.01037 | 0.011 | -90.109
-7.5 | -0.927 | 0.00943 | 0.01 | -98.357
-7 | -0.897 | 0.00871 | 0.01 | -102.89
-6.5 | -0.852 | 0.00816 | 0.009 | -104.429
-6 | -0.798 | 0.00524 | 0.008 | -152.259
-5.5 | -0.739 | 0.00569 | 0.008 | -129.856
-5 | -0.677 | 0.00541 | 0.007 | -125.239
-4.5 | -0.613 | 0.00528 | 0.006 | -116.106
-4 | -0.548 | 0.00521 | 0.006 | -105.183
-3.5 | -0.481 | 0.00523 | 0.005 | -92.013
-3 | -0.413 | 0.00522 | 0.004 | -79.207
-2.5 | -0.345 | 0.00521 | 0.003 | -66.265
-2 | -0.277 | 0.00523 | 0.003 | -52.939
-1.5 | -0.208 | 0.00527 | 0.002 | -39.391
-1 | -0.139 | 0.00535 | 0.001 | -25.921
-0.5 | -0.069 | 0.00501 | 0.001 | -13.849
0 | 0 | 0.00503 | 0 | 0
0.5 | 0.069 | 0.00501 | -0.001 | 13.849
1 | 0.139 | 0.00535 | -0.001 | 25.921
1.5 | 0.208 | 0.00527 | -0.002 | 39.391
2 | 0.277 | 0.00523 | -0.003 | 52.939
2.5 | 0.345 | 0.00521 | -0.003 | 66.265
3 | 0.413 | 0.00522 | -0.004 | 79.207
3.5 | 0.481 | 0.00523 | -0.005 | 92.013
4 | 0.548 | 0.00521 | -0.006 | 105.183
4.5 | 0.613 | 0.00528 | -0.006 | 116.106
5 | 0.677 | 0.00541 | -0.007 | 125.239
5.5 | 0.739 | 0.00569 | -0.008 | 129.856
6 | 0.798 | 0.00524 | -0.008 | 152.259
6.5 | 0.852 | 0.00816 | -0.009 | 104.429
7 | 0.897 | 0.00873 | -0.01 | 102.745
7.5 | 0.927 | 0.00946 | -0.01 | 98.032
8 | 0.934 | 0.01037 | -0.011 | 90.109
8.5 | 0.887 | 0.0122 | -0.011 | 72.748
9 | 0.515 | 0.04584 | -0.009 | 11.244
9.5 | 0.526 | 0.06326 | -0.008 | 8.313
10 | 0.553 | 0.06553 | -0.008 | 8.441
10.5 | 0.582 | 0.06851 | -0.009 | 8.502
11 | 0.608 | 0.07599 | -0.009 | 7.994
11.5 | 0.633 | 0.0771 | -0.009 | 8.213
12 | 0.663 | 0.07852 | -0.01 | 8.449
12.5 | 0.693 | 0.08148 | -0.01 | 8.503
13 | 0.721 | 0.08597 | -0.011 | 8.385
13.5 | 0.746 | 0.09381 | -0.011 | 7.949
14 | 0.768 | 0.10755 | -0.011 | 7.14
14.5 | 0.796 | 0.11138 | -0.011 | 7.144
15 | 0.823 | 0.128 | -0.012 | 6.426
15.5 | 0.851 | 0.13085 | -0.012 | 6.504
16 | 0.879 | 0.13352 | -0.013 | 6.583
16.5 | 0.906 | 0.13804 | -0.013 | 6.566
17 | 0.934 | 0.144 | -0.014 | 6.485
17.5 | 0.959 | 0.16349 | -0.014 | 5.864
18 | 0.985 | 0.16774 | -0.014 | 5.874
18.5 | 1.012 | 0.17143 | -0.015 | 5.902
19 | 1.04 | 0.17933 | -0.015 | 5.797
19.5 | 1.068 | 0.17975 | -0.016 | 5.941
20 | 1.095 | 0.18399 | -0.016 | 5.954

## 144. Re 18M Mach 0.50 (2)
BIGFOIL.COM POLAR EXPORT
s1012
S1012 |  |  |  | Cl Max: | 1.2635 | at alpha= | 9.5 | deg
XFOIL ncrit=9 |  |  |  | L/D Max: | 127.455 | at alpha= | 8.5 | deg
Re: | 18000000 |  |  | Cd Min: | 0.09259 | at alpha= | 14.5 | deg
Mach: | 0.5 |  |  | Cl=0 at alpha= | -99 | deg
|  |  |  | @ Cl=0.1, Cd= | 0.0056629
|  |  |  | @ Cl=0.4, Cd= | 0.0052497
|  |  |  | @ Cl=0.6, Cd= | 0.0057721
alpha (deg) | Cl | Cd | Cm | Cl/Cd
0 | 0 | 0.00572 | 0 | 0
0.5 | 0.0649 | 0.00569 | 0.0003 | 11.406
1 | 0.1296 | 0.00564 | 0.0007 | 22.9787
1.5 | 0.1946 | 0.00555 | 0.0011 | 35.0631
2 | 0.2598 | 0.00549 | 0.0016 | 47.3224
2.5 | 0.3248 | 0.00538 | 0.0021 | 60.3717
3 | 0.3892 | 0.00524 | 0.0029 | 74.2748
3.5 | 0.4557 | 0.0053 | 0.0036 | 85.9811
4 | 0.5237 | 0.00548 | 0.0043 | 95.5657
4.5 | 0.5919 | 0.00574 | 0.0053 | 103.1185
5 | 0.6601 | 0.00601 | 0.0065 | 109.8336
5.5 | 0.7289 | 0.00633 | 0.0079 | 115.1501
6 | 0.7979 | 0.00665 | 0.0096 | 119.985
6.5 | 0.8664 | 0.00703 | 0.0119 | 123.2432
7 | 0.9349 | 0.00746 | 0.0145 | 125.3217
7.5 | 1.0035 | 0.00793 | 0.0177 | 126.5448
8 | 1.0726 | 0.00843 | 0.0214 | 127.2361
8.5 | 1.142 | 0.00896 | 0.0257 | 127.4554
9 | 1.2101 | 0.00962 | 0.0311 | 125.79
9.5 | 1.2635 | 0.01096 | 0.0394 | 115.2828
10 | 1.2566 | 0.01403 | 0.0545 | 89.5652
11.5 | 1.1132 | 0.01623 | 0.0749 | 68.589
12 | 1.077 | 0.02439 | 0.075 | 44.1574
12.5 | 1.0407 | 0.03617 | 0.0695 | 28.7725
13 | 1.0105 | 0.05113 | 0.0599 | 19.7633
13.5 | 0.9838 | 0.066 | 0.0513 | 14.9061
14 | 0.9566 | 0.07946 | 0.0433 | 12.0388
14.5 | 0.928 | 0.09259 | 0.0343 | 10.0227

## 145. Re 20M Mach 0.00 (1)
BIGFOIL.COM POLAR EXPORT
s1012
S1012 |  |  |  | Cl Max: | 1.221 | at alpha= | 13.5 | deg
JavaFoil+Calcfoil stall+Eppler ext transition |  |  |  | L/D Max: | 171.841 | at alpha= | 9.5 | deg
Re: | 20000000 |  |  | Cd Min: | 0.00512 | at alpha= | -4 | deg
Mach: | 0 |  |  | Cl=0 at alpha= | 0 | deg
|  |  |  | @ Cl=0.1, Cd= | 0.0056
|  |  |  | @ Cl=0.4, Cd= | 0.0056036
|  |  |  | @ Cl=0.6, Cd= | 0.0051868
alpha (deg) | Cl | Cd | Cm | Cl/Cd
-19 | -0.928 | 0.1074 | 0.015 | -8.637
-18.5 | -0.958 | 0.09827 | 0.015 | -9.75
-18 | -0.991 | 0.08763 | 0.015 | -11.307
-17.5 | -1.024 | 0.07655 | 0.016 | -13.377
-17 | -1.073 | 0.05656 | 0.016 | -18.976
-16.5 | -1.114 | 0.0444 | 0.016 | -25.094
-16 | -1.176 | 0.0279 | 0.017 | -42.135
-15.5 | -1.199 | 0.02367 | 0.017 | -50.679
-15 | -1.212 | 0.02021 | 0.016 | -60.002
-14.5 | -1.218 | 0.01806 | 0.016 | -67.484
-14 | -1.221 | 0.01622 | 0.016 | -75.265
-13.5 | -1.221 | 0.01451 | 0.015 | -84.166
-13 | -1.214 | 0.01345 | 0.015 | -90.255
-12.5 | -1.206 | 0.01218 | 0.014 | -98.959
-12 | -1.19 | 0.01144 | 0.014 | -104.025
-11.5 | -1.17 | 0.01073 | 0.013 | -109.018
-11 | -1.145 | 0.01014 | 0.013 | -112.879
-10.5 | -1.115 | 0.00966 | 0.012 | -115.476
-10 | -1.082 | 0.00912 | 0.012 | -118.643
-9.5 | -1.045 | 0.00608 | 0.011 | -171.841
-9 | -1.004 | 0.00655 | 0.011 | -153.375
-8.5 | -0.96 | 0.00629 | 0.01 | -152.728
-8 | -0.914 | 0.00602 | 0.009 | -151.77
-7.5 | -0.865 | 0.00579 | 0.009 | -149.501
-7 | -0.814 | 0.00561 | 0.008 | -145.15
-6.5 | -0.762 | 0.0054 | 0.008 | -140.991
-6 | -0.706 | 0.00528 | 0.007 | -133.785
-5.5 | -0.65 | 0.00516 | 0.007 | -126.008
-5 | -0.594 | 0.00519 | 0.006 | -114.269
-4.5 | -0.536 | 0.00519 | 0.005 | -103.181
-4 | -0.478 | 0.00512 | 0.005 | -93.284
-3.5 | -0.419 | 0.00561 | 0.004 | -74.631
-3 | -0.359 | 0.00559 | 0.004 | -64.322
-2.5 | -0.3 | 0.00557 | 0.003 | -53.883
-2 | -0.24 | 0.00554 | 0.002 | -43.339
-1.5 | -0.18 | 0.00558 | 0.002 | -32.275
-1 | -0.12 | 0.00559 | 0.001 | -21.502
-0.5 | -0.06 | 0.00562 | 0.001 | -10.706
0 | 0 | 0.00556 | 0 | 0
0.5 | 0.06 | 0.00562 | -0.001 | 10.713
1 | 0.12 | 0.00559 | -0.001 | 21.517
1.5 | 0.18 | 0.00558 | -0.002 | 32.298
2 | 0.24 | 0.00554 | -0.002 | 43.371
2.5 | 0.3 | 0.00557 | -0.003 | 53.914
3 | 0.36 | 0.00559 | -0.004 | 64.366
3.5 | 0.419 | 0.00561 | -0.004 | 74.682
4 | 0.478 | 0.00512 | -0.005 | 93.358
4.5 | 0.536 | 0.00519 | -0.005 | 103.181
5 | 0.594 | 0.00519 | -0.006 | 114.269
5.5 | 0.65 | 0.00516 | -0.007 | 126.008
6 | 0.706 | 0.00528 | -0.007 | 133.785
6.5 | 0.762 | 0.0054 | -0.008 | 140.991
7 | 0.814 | 0.00561 | -0.008 | 145.15
7.5 | 0.865 | 0.00579 | -0.009 | 149.501
8 | 0.914 | 0.00602 | -0.009 | 151.77
8.5 | 0.96 | 0.00629 | -0.01 | 152.728
9 | 1.004 | 0.00655 | -0.011 | 153.375
9.5 | 1.045 | 0.00608 | -0.011 | 171.841
10 | 1.082 | 0.00912 | -0.012 | 118.643
10.5 | 1.115 | 0.00966 | -0.012 | 115.476
11 | 1.145 | 0.01014 | -0.013 | 112.879
11.5 | 1.17 | 0.01073 | -0.013 | 109.018
12 | 1.19 | 0.01144 | -0.014 | 104.025
12.5 | 1.206 | 0.01218 | -0.014 | 98.959
13 | 1.214 | 0.01345 | -0.015 | 90.255
13.5 | 1.221 | 0.01451 | -0.015 | 84.166
14 | 1.221 | 0.01622 | -0.016 | 75.265
14.5 | 1.218 | 0.01806 | -0.016 | 67.484
15 | 1.212 | 0.02021 | -0.016 | 60.002
15.5 | 1.199 | 0.02367 | -0.017 | 50.679
16 | 1.176 | 0.0279 | -0.017 | 42.135
16.5 | 1.114 | 0.0444 | -0.016 | 25.094
17 | 1.073 | 0.05656 | -0.016 | 18.976
17.5 | 1.024 | 0.07655 | -0.016 | 13.377
18 | 0.991 | 0.08763 | -0.015 | 11.307
18.5 | 0.958 | 0.09827 | -0.015 | 9.75

## 146. Re 20M Mach 0.00 (2)
BIGFOIL.COM POLAR EXPORT
s1012
S1012 |  |  |  | Cl Max: | 1.8517 | at alpha= | 20 | deg
XFOIL ncrit=9 |  |  |  | L/D Max: | 134.072 | at alpha= | 10.5 | deg
Re: | 20000000 |  |  | Cd Min: | 0.025 | at alpha= | -20 | deg
Mach: | 0 |  |  | Cl=0 at alpha= | 0 | deg
|  |  |  | @ Cl=0.1, Cd= | 0.0054486
|  |  |  | @ Cl=0.4, Cd= | 0.0051417
|  |  |  | @ Cl=0.6, Cd= | 0.0055794
alpha (deg) | Cl | Cd | Cm | Cl/Cd
-20 | -1.85 | 0.025 | -0.0397 | -74
-19.5 | -1.8282 | 0.02292 | -0.0381 | -79.7644
-19 | -1.7839 | 0.02102 | -0.0402 | -84.8668
-18.5 | -1.76 | 0.01952 | -0.0376 | -90.1639
-18 | -1.7383 | 0.01805 | -0.0344 | -96.3047
-17.5 | -1.7095 | 0.01697 | -0.032 | -100.7366
-17 | -1.687 | 0.01595 | -0.028 | -105.768
-16.5 | -1.6614 | 0.01502 | -0.0241 | -110.6125
-16 | -1.6328 | 0.01429 | -0.0203 | -114.2617
-15.5 | -1.6045 | 0.01364 | -0.0161 | -117.632
-15 | -1.576 | 0.01307 | -0.0117 | -120.5815
-14.5 | -1.5361 | 0.01245 | -0.0094 | -123.3815
-14 | -1.4944 | 0.01183 | -0.0075 | -126.3229
-13.5 | -1.4496 | 0.0113 | -0.006 | -128.2832
-13 | -1.4028 | 0.01083 | -0.0048 | -129.5291
-12.5 | -1.3552 | 0.01036 | -0.0037 | -130.8108
-12 | -1.3073 | 0.00986 | -0.0027 | -132.5862
-11.5 | -1.2575 | 0.00943 | -0.0019 | -133.351
-11 | -1.2065 | 0.00906 | -0.0013 | -133.1678
-10.5 | -1.1557 | 0.00863 | -0.0007 | -133.9166
-10 | -1.1038 | 0.00826 | -0.0002 | -133.632
-9.5 | -1.0514 | 0.0079 | 0.0002 | -133.0886
-9 | -0.9984 | 0.00756 | 0.0005 | -132.0635
-8.5 | -0.9452 | 0.00722 | 0.0008 | -130.9141
-8 | -0.8913 | 0.00689 | 0.001 | -129.3614
-7.5 | -0.8366 | 0.00661 | 0.0011 | -126.5658
-7 | -0.7818 | 0.00632 | 0.0012 | -123.7025
-6.5 | -0.7267 | 0.00605 | 0.0012 | -120.1157
-6 | -0.671 | 0.00585 | 0.0012 | -114.7009
-5.5 | -0.6149 | 0.00564 | 0.0011 | -109.0248
-5 | -0.559 | 0.00544 | 0.001 | -102.7574
-4.5 | -0.5026 | 0.00524 | 0.0008 | -95.916
-4 | -0.4463 | 0.0051 | 0.0007 | -87.5098
-3.5 | -0.3909 | 0.00515 | 0.0007 | -75.9029
-3 | -0.3357 | 0.00527 | 0.0007 | -63.7002
-2.5 | -0.2799 | 0.00532 | 0.0006 | -52.6128
-2 | -0.2241 | 0.00537 | 0.0005 | -41.7318
-1.5 | -0.1682 | 0.00541 | 0.0004 | -31.0906
-1 | -0.1121 | 0.00544 | 0.0002 | -20.6066
-0.5 | -0.0561 | 0.00547 | 0.0001 | -10.2559
0 | 0 | 0.00547 | 0 | 0
0.5 | 0.0561 | 0.00548 | -0.0001 | 10.2372
1.5 | 0.1681 | 0.0054 | -0.0003 | 31.1296
2 | 0.2241 | 0.00537 | -0.0005 | 41.7318
2.5 | 0.2798 | 0.00532 | -0.0006 | 52.594
3 | 0.3356 | 0.00526 | -0.0007 | 63.8023
3.5 | 0.3908 | 0.00515 | -0.0007 | 75.8835
4 | 0.4463 | 0.0051 | -0.0007 | 87.5098
4.5 | 0.5026 | 0.00523 | -0.0008 | 96.0994
5 | 0.5589 | 0.00544 | -0.001 | 102.739
5.5 | 0.6149 | 0.00563 | -0.0011 | 109.2185
6 | 0.671 | 0.00585 | -0.0012 | 114.7009
6.5 | 0.7267 | 0.00605 | -0.0012 | 120.1157
7 | 0.7817 | 0.00632 | -0.0012 | 123.6867
7.5 | 0.8366 | 0.00661 | -0.0011 | 126.5658
8 | 0.8913 | 0.00688 | -0.001 | 129.5494
8.5 | 0.9451 | 0.00722 | -0.0008 | 130.9003
9 | 0.9983 | 0.00756 | -0.0005 | 132.0503
9.5 | 1.0512 | 0.00791 | -0.0002 | 132.8951
10 | 1.1037 | 0.00826 | 0.0002 | 133.6199
10.5 | 1.1557 | 0.00862 | 0.0007 | 134.0719
11 | 1.2065 | 0.00905 | 0.0013 | 133.3149
11.5 | 1.2575 | 0.00943 | 0.0019 | 133.351
12 | 1.3072 | 0.00986 | 0.0027 | 132.5761
12.5 | 1.3554 | 0.01034 | 0.0037 | 131.0832
13 | 1.4028 | 0.01083 | 0.0048 | 129.5291
13.5 | 1.4496 | 0.01129 | 0.006 | 128.3968
14 | 1.4946 | 0.01181 | 0.0075 | 126.5538
14.5 | 1.5363 | 0.01243 | 0.0094 | 123.5961
15 | 1.5757 | 0.01308 | 0.0117 | 120.4664
15.5 | 1.6044 | 0.01364 | 0.0162 | 117.6246
16 | 1.6329 | 0.01428 | 0.0203 | 114.3487
16.5 | 1.6614 | 0.01501 | 0.0241 | 110.6862
17 | 1.6878 | 0.0159 | 0.0279 | 106.1509
17.5 | 1.7102 | 0.01693 | 0.0319 | 101.0159
18 | 1.7368 | 0.01813 | 0.0346 | 95.797
18.5 | 1.7611 | 0.01946 | 0.0375 | 90.4985
19 | 1.785 | 0.021 | 0.04 | 85
19.5 | 1.8296 | 0.02289 | 0.0379 | 79.9301
20 | 1.8517 | 0.02495 | 0.0395 | 74.2164

## 147. Re 20M Mach 0.10 (1)
BIGFOIL.COM POLAR EXPORT
s1012
S1012 |  |  |  | Cl Max: | 1.206 | at alpha= | 13.5 | deg
JavaFoil+Calcfoil stall+Eppler ext transition |  |  |  | L/D Max: | 170.615 | at alpha= | 9.5 | deg
Re: | 20000000 |  |  | Cd Min: | 0.00511 | at alpha= | -3.5 | deg
Mach: | 0.1 |  |  | Cl=0 at alpha= | 0 | deg
|  |  |  | @ Cl=0.1, Cd= | 0.0055872
|  |  |  | @ Cl=0.4, Cd= | 0.0052885
|  |  |  | @ Cl=0.6, Cd= | 0.0051807
alpha (deg) | Cl | Cd | Cm | Cl/Cd
-18.5 | -0.905 | 0.10582 | 0.015 | -8.556
-18 | -0.94 | 0.09567 | 0.015 | -9.828
-17.5 | -0.975 | 0.0855 | 0.015 | -11.401
-17 | -1.011 | 0.07405 | 0.015 | -13.655
-16.5 | -1.057 | 0.05761 | 0.016 | -18.343
-16 | -1.122 | 0.03621 | 0.016 | -30.993
-15.5 | -1.169 | 0.02588 | 0.017 | -45.166
-15 | -1.185 | 0.02223 | 0.016 | -53.304
-14.5 | -1.198 | 0.01901 | 0.016 | -63.021
-14 | -1.204 | 0.01697 | 0.016 | -70.943
-13.5 | -1.206 | 0.01528 | 0.015 | -78.904
-13 | -1.203 | 0.01387 | 0.015 | -86.719
-12.5 | -1.197 | 0.01259 | 0.014 | -95.045
-12 | -1.184 | 0.01166 | 0.014 | -101.548
-11.5 | -1.167 | 0.0109 | 0.013 | -107.015
-11 | -1.143 | 0.01028 | 0.013 | -111.222
-10.5 | -1.115 | 0.00977 | 0.012 | -114.136
-10 | -1.083 | 0.0092 | 0.012 | -117.665
-9.5 | -1.047 | 0.00614 | 0.011 | -170.615
-9 | -1.007 | 0.0066 | 0.011 | -152.436
-8.5 | -0.963 | 0.00633 | 0.01 | -152.27
-8 | -0.917 | 0.00609 | 0.009 | -150.639
-7.5 | -0.869 | 0.00583 | 0.009 | -148.92
-7 | -0.818 | 0.00564 | 0.008 | -144.891
-6.5 | -0.765 | 0.00544 | 0.008 | -140.633
-6 | -0.71 | 0.00527 | 0.007 | -134.666
-5.5 | -0.653 | 0.00519 | 0.007 | -125.846
-5 | -0.596 | 0.00518 | 0.006 | -115.064
-4.5 | -0.539 | 0.00516 | 0.005 | -104.326
-4 | -0.48 | 0.00513 | 0.005 | -93.478
-3.5 | -0.421 | 0.00511 | 0.004 | -82.341
-3 | -0.361 | 0.00562 | 0.004 | -64.311
-2.5 | -0.301 | 0.00559 | 0.003 | -53.957
-2 | -0.241 | 0.00558 | 0.002 | -43.276
-1.5 | -0.181 | 0.00556 | 0.002 | -32.568
-1 | -0.121 | 0.00557 | 0.001 | -21.71
-0.5 | -0.06 | 0.00562 | 0.001 | -10.75
0 | 0 | 0.00559 | 0 | 0
0.5 | 0.06 | 0.00562 | -0.001 | 10.757
1 | 0.121 | 0.00557 | -0.001 | 21.726
1.5 | 0.181 | 0.00556 | -0.002 | 32.591
2 | 0.241 | 0.00558 | -0.002 | 43.308
2.5 | 0.302 | 0.00559 | -0.003 | 53.989
3 | 0.361 | 0.00562 | -0.004 | 64.355
3.5 | 0.421 | 0.00511 | -0.004 | 82.399
4 | 0.48 | 0.00513 | -0.005 | 93.478
4.5 | 0.539 | 0.00516 | -0.005 | 104.326
5 | 0.596 | 0.00518 | -0.006 | 115.064
5.5 | 0.653 | 0.00519 | -0.007 | 125.846
6 | 0.71 | 0.00527 | -0.007 | 134.666
6.5 | 0.765 | 0.00544 | -0.008 | 140.633
7 | 0.818 | 0.00564 | -0.008 | 144.891
7.5 | 0.869 | 0.00583 | -0.009 | 148.92
8 | 0.917 | 0.00609 | -0.009 | 150.639
8.5 | 0.963 | 0.00633 | -0.01 | 152.27
9 | 1.007 | 0.0066 | -0.011 | 152.436
9.5 | 1.047 | 0.00614 | -0.011 | 170.615
10 | 1.083 | 0.0092 | -0.012 | 117.665
10.5 | 1.115 | 0.00977 | -0.012 | 114.136
11 | 1.143 | 0.01028 | -0.013 | 111.222
11.5 | 1.167 | 0.0109 | -0.013 | 107.015
12 | 1.184 | 0.01166 | -0.014 | 101.548
12.5 | 1.197 | 0.01259 | -0.014 | 95.045
13 | 1.203 | 0.01387 | -0.015 | 86.719
13.5 | 1.206 | 0.01528 | -0.015 | 78.904
14 | 1.204 | 0.01697 | -0.016 | 70.943
14.5 | 1.198 | 0.01901 | -0.016 | 63.021
15 | 1.185 | 0.02223 | -0.016 | 53.304
15.5 | 1.169 | 0.02588 | -0.017 | 45.166
16 | 1.122 | 0.03621 | -0.016 | 30.993
16.5 | 1.057 | 0.05761 | -0.016 | 18.343
17 | 1.011 | 0.07405 | -0.015 | 13.655
17.5 | 0.975 | 0.0855 | -0.015 | 11.401
18 | 0.94 | 0.09567 | -0.015 | 9.828
18.5 | 0.905 | 0.10582 | -0.015 | 8.556

## 148. Re 20M Mach 0.10 (2)
BIGFOIL.COM POLAR EXPORT
s1012
S1012 |  |  |  | Cl Max: | 1.8524 | at alpha= | 20 | deg
XFOIL ncrit=9 |  |  |  | L/D Max: | 133.452 | at alpha= | 10.5 | deg
Re: | 20000000 |  |  | Cd Min: | 0.02721 | at alpha= | -20 | deg
Mach: | 0.1 |  |  | Cl=0 at alpha= | 0 | deg
|  |  |  | @ Cl=0.1, Cd= | 0.0054568
|  |  |  | @ Cl=0.4, Cd= | 0.0051462
|  |  |  | @ Cl=0.6, Cd= | 0.0055839
alpha (deg) | Cl | Cd | Cm | Cl/Cd
-20 | -1.8494 | 0.02721 | -0.0443 | -67.9677
-19.5 | -1.8346 | 0.02456 | -0.0422 | -74.6987
-19 | -1.8104 | 0.02251 | -0.0404 | -80.4265
-18.5 | -1.766 | 0.02059 | -0.0421 | -85.7698
-18 | -1.7419 | 0.01905 | -0.0392 | -91.4383
-17.5 | -1.7106 | 0.01781 | -0.0372 | -96.0472
-17 | -1.689 | 0.01671 | -0.0329 | -101.0772
-16.5 | -1.6665 | 0.01554 | -0.0285 | -107.2394
-16 | -1.6386 | 0.01469 | -0.0246 | -111.5453
-15.5 | -1.6091 | 0.01397 | -0.0205 | -115.1825
-15 | -1.5811 | 0.01333 | -0.0157 | -118.6122
-14.5 | -1.5456 | 0.01275 | -0.0123 | -121.2235
-14 | -1.5042 | 0.0121 | -0.01 | -124.314
-13.5 | -1.4602 | 0.01149 | -0.0081 | -127.0844
-13 | -1.4133 | 0.01098 | -0.0066 | -128.7158
-12.5 | -1.365 | 0.01052 | -0.0054 | -129.7529
-12 | -1.3166 | 0.01001 | -0.0042 | -131.5285
-11.5 | -1.2668 | 0.00954 | -0.0032 | -132.7883
-11 | -1.2154 | 0.00914 | -0.0024 | -132.9759
-10.5 | -1.1637 | 0.00873 | -0.0017 | -133.299
-10 | -1.1116 | 0.00832 | -0.001 | -133.6058
-9.5 | -1.0585 | 0.00798 | -0.0006 | -132.6441
-9 | -1.0053 | 0.00761 | -0.0001 | -132.1025
-8.5 | -0.9515 | 0.00727 | 0.0003 | -130.8803
-8 | -0.8971 | 0.00694 | 0.0006 | -129.2651
-7.5 | -0.842 | 0.00665 | 0.0007 | -126.6165
-7 | -0.7868 | 0.00635 | 0.0009 | -123.9055
-6.5 | -0.7313 | 0.00608 | 0.001 | -120.2796
-6 | -0.6751 | 0.00587 | 0.0009 | -115.0085
-5.5 | -0.6186 | 0.00565 | 0.0009 | -109.4867
-5 | -0.5623 | 0.00545 | 0.0008 | -103.1743
-4.5 | -0.5056 | 0.00525 | 0.0007 | -96.3048
-4 | -0.4489 | 0.00511 | 0.0006 | -87.8474
-3.5 | -0.393 | 0.00515 | 0.0006 | -76.3107
-3 | -0.3375 | 0.00527 | 0.0006 | -64.0417
-2.5 | -0.2814 | 0.00533 | 0.0005 | -52.7955
-2 | -0.2253 | 0.00538 | 0.0004 | -41.8773
-1.5 | -0.1691 | 0.00542 | 0.0003 | -31.1993
-1 | -0.1127 | 0.00545 | 0.0002 | -20.6789
-0.5 | -0.0564 | 0.00548 | 0.0001 | -10.292
0 | 0 | 0.00547 | 0 | 0
0.5 | 0.0564 | 0.00548 | -0.0001 | 10.292
1 | 0.1127 | 0.00545 | -0.0002 | 20.6789
1.5 | 0.1689 | 0.0054 | -0.0003 | 31.2778
2 | 0.2253 | 0.00538 | -0.0004 | 41.8773
2.5 | 0.2814 | 0.00532 | -0.0005 | 52.8947
3 | 0.3374 | 0.00526 | -0.0006 | 64.1445
3.5 | 0.3929 | 0.00515 | -0.0006 | 76.2913
4 | 0.4488 | 0.00512 | -0.0006 | 87.6562
4.5 | 0.5056 | 0.00524 | -0.0007 | 96.4885
5 | 0.5623 | 0.00545 | -0.0008 | 103.1743
5.5 | 0.6186 | 0.00565 | -0.0009 | 109.4867
6 | 0.6751 | 0.00587 | -0.0009 | 115.0085
6.5 | 0.7313 | 0.00608 | -0.0009 | 120.2796
7 | 0.7868 | 0.00635 | -0.0009 | 123.9055
7.5 | 0.842 | 0.00665 | -0.0007 | 126.6165
8 | 0.8971 | 0.00693 | -0.0005 | 129.4517
8.5 | 0.9514 | 0.00727 | -0.0003 | 130.8666
9 | 1.0052 | 0.00761 | 0.0001 | 132.0894
9.5 | 1.0583 | 0.00799 | 0.0006 | 132.4531
10 | 1.1115 | 0.00833 | 0.0011 | 133.4334
10.5 | 1.1637 | 0.00872 | 0.0017 | 133.4518
11 | 1.2153 | 0.00914 | 0.0024 | 132.965
11.5 | 1.2667 | 0.00954 | 0.0032 | 132.7778
12 | 1.3165 | 0.01001 | 0.0042 | 131.5185
12.5 | 1.3652 | 0.0105 | 0.0054 | 130.019
13 | 1.4132 | 0.01098 | 0.0066 | 128.7067
13.5 | 1.46 | 0.01149 | 0.0081 | 127.067
14 | 1.5045 | 0.01207 | 0.0099 | 124.6479
14.5 | 1.5457 | 0.01274 | 0.0123 | 121.3265
15 | 1.5808 | 0.01333 | 0.0158 | 118.5896
15.5 | 1.6092 | 0.01396 | 0.0205 | 115.2722
16 | 1.6386 | 0.01468 | 0.0246 | 111.6213
16.5 | 1.667 | 0.01551 | 0.0285 | 107.479
17 | 1.6902 | 0.01665 | 0.0328 | 101.5135
17.5 | 1.7114 | 0.01778 | 0.0371 | 96.2542
18 | 1.742 | 0.01905 | 0.0392 | 91.4436
18.5 | 1.7673 | 0.02055 | 0.0419 | 86
19 | 1.811 | 0.02253 | 0.0403 | 80.3817
19.5 | 1.8355 | 0.02455 | 0.042 | 74.7658
20 | 1.8524 | 0.02706 | 0.044 | 68.4553

## 149. Re 20M Mach 0.25 (1)
BIGFOIL.COM POLAR EXPORT
s1012
S1012 |  |  |  | Cl Max: | 1.132 | at alpha= | 12 | deg
JavaFoil+Calcfoil stall+Eppler ext transition |  |  |  | L/D Max: | 148.974 | at alpha= | 8.5 | deg
Re: | 20000000 |  |  | Cd Min: | 0.00515 | at alpha= | -3.5 | deg
Mach: | 0.25 |  |  | Cl=0 at alpha= | 0 | deg
|  |  |  | @ Cl=0.1, Cd= | 0.0056155
|  |  |  | @ Cl=0.4, Cd= | 0.00515
|  |  |  | @ Cl=0.6, Cd= | 0.0052239
alpha (deg) | Cl | Cd | Cm | Cl/Cd
-17 | -0.678 | 0.11506 | 0.013 | -5.889
-16.5 | -0.74 | 0.10659 | 0.013 | -6.946
-16 | -0.801 | 0.09587 | 0.013 | -8.358
-15.5 | -0.857 | 0.08432 | 0.013 | -10.164
-15 | -0.902 | 0.07206 | 0.013 | -12.512
-14.5 | -0.958 | 0.05286 | 0.014 | -18.114
-14 | -1.05 | 0.02606 | 0.015 | -40.282
-13.5 | -1.087 | 0.0204 | 0.015 | -53.264
-13 | -1.11 | 0.01735 | 0.015 | -63.973
-12.5 | -1.125 | 0.01513 | 0.015 | -74.362
-12 | -1.132 | 0.01355 | 0.014 | -83.529
-11.5 | -1.131 | 0.01232 | 0.014 | -91.795
-11 | -1.122 | 0.01134 | 0.013 | -98.907
-10.5 | -1.105 | 0.01062 | 0.013 | -104.056
-10 | -1.083 | 0.00988 | 0.012 | -109.563
-9.5 | -1.053 | 0.00929 | 0.011 | -113.257
-9 | -1.018 | 0.00876 | 0.011 | -116.222
-8.5 | -0.978 | 0.00657 | 0.01 | -148.974
-8 | -0.934 | 0.00628 | 0.01 | -148.781
-7.5 | -0.887 | 0.006 | 0.009 | -147.877
-7 | -0.836 | 0.00575 | 0.009 | -145.41
-6.5 | -0.783 | 0.00557 | 0.008 | -140.54
-6 | -0.727 | 0.00536 | 0.007 | -135.741
-5.5 | -0.67 | 0.00522 | 0.007 | -128.29
-5 | -0.612 | 0.00523 | 0.006 | -116.972
-4.5 | -0.553 | 0.0052 | 0.006 | -106.232
-4 | -0.493 | 0.00518 | 0.005 | -95.132
-3.5 | -0.432 | 0.00515 | 0.004 | -83.943
-3 | -0.371 | 0.00515 | 0.004 | -72.052
-2.5 | -0.31 | 0.00517 | 0.003 | -59.904
-2 | -0.248 | 0.00561 | 0.002 | -44.229
-1.5 | -0.186 | 0.0056 | 0.002 | -33.257
-1 | -0.124 | 0.0056 | 0.001 | -22.157
-0.5 | -0.062 | 0.00564 | 0.001 | -11.008
0 | 0 | 0.00562 | 0 | 0
0.5 | 0.062 | 0.00564 | -0.001 | 11.016
1 | 0.124 | 0.0056 | -0.001 | 22.173
1.5 | 0.186 | 0.0056 | -0.002 | 33.282
2 | 0.248 | 0.00561 | -0.002 | 44.262
2.5 | 0.31 | 0.00517 | -0.003 | 59.945
3 | 0.371 | 0.00515 | -0.004 | 72.109
3.5 | 0.432 | 0.00515 | -0.004 | 83.943
4 | 0.493 | 0.00518 | -0.005 | 95.132
4.5 | 0.553 | 0.0052 | -0.006 | 106.232
5 | 0.612 | 0.00523 | -0.006 | 116.972
5.5 | 0.67 | 0.00522 | -0.007 | 128.29
6 | 0.727 | 0.00536 | -0.007 | 135.741
6.5 | 0.783 | 0.00557 | -0.008 | 140.54
7 | 0.836 | 0.00575 | -0.009 | 145.41
7.5 | 0.887 | 0.006 | -0.009 | 147.877
8 | 0.934 | 0.00628 | -0.01 | 148.781
8.5 | 0.978 | 0.00657 | -0.01 | 148.974
9 | 1.018 | 0.00876 | -0.011 | 116.222
9.5 | 1.053 | 0.00929 | -0.011 | 113.257
10 | 1.083 | 0.00988 | -0.012 | 109.563
10.5 | 1.105 | 0.01062 | -0.013 | 104.056
11 | 1.122 | 0.01134 | -0.013 | 98.907
11.5 | 1.131 | 0.01232 | -0.014 | 91.795
12 | 1.132 | 0.01355 | -0.014 | 83.529
12.5 | 1.125 | 0.01513 | -0.015 | 74.362
13 | 1.11 | 0.01735 | -0.015 | 63.973
13.5 | 1.087 | 0.0204 | -0.015 | 53.264
14 | 1.05 | 0.02606 | -0.015 | 40.282
14.5 | 0.958 | 0.05286 | -0.014 | 18.114
15 | 0.902 | 0.07206 | -0.013 | 12.512
15.5 | 0.857 | 0.08432 | -0.013 | 10.164
16 | 0.801 | 0.09587 | -0.013 | 8.358
16.5 | 0.74 | 0.1071 | -0.013 | 6.911
17 | 0.678 | 0.11506 | -0.013 | 5.889

## 150. Re 20M Mach 0.25 (2)
BIGFOIL.COM POLAR EXPORT
s1012
S1012 |  |  |  | Cl Max: | 1.7951 | at alpha= | 19 | deg
XFOIL ncrit=9 |  |  |  | L/D Max: | 131.775 | at alpha= | 9.5 | deg
Re: | 20000000 |  |  | Cd Min: | 0.0484 | at alpha= | 20 | deg
Mach: | 0.25 |  |  | Cl=0 at alpha= | 0 | deg
|  |  |  | @ Cl=0.1, Cd= | 0.0054883
|  |  |  | @ Cl=0.4, Cd= | 0.0051694
|  |  |  | @ Cl=0.6, Cd= | 0.0055958
alpha (deg) | Cl | Cd | Cm | Cl/Cd
-20 | -1.7749 | 0.04835 | -0.0623 | -36.7094
-19.5 | -1.791 | 0.04078 | -0.0637 | -43.9186
-19 | -1.7953 | 0.03514 | -0.063 | -51.0899
-18.5 | -1.79 | 0.0309 | -0.0609 | -57.9288
-18 | -1.7673 | 0.02673 | -0.0611 | -66.1167
-17.5 | -1.7396 | 0.02352 | -0.0602 | -73.9626
-17 | -1.7089 | 0.02119 | -0.0582 | -80.6465
-16.5 | -1.6895 | 0.01933 | -0.0533 | -87.403
-16 | -1.6633 | 0.01785 | -0.0485 | -93.1821
-15.5 | -1.6338 | 0.01661 | -0.0438 | -98.3624
-15 | -1.6062 | 0.01536 | -0.0385 | -104.5703
-14.5 | -1.5772 | 0.01426 | -0.0331 | -110.6031
-14 | -1.545 | 0.01345 | -0.0277 | -114.8699
-13.5 | -1.5122 | 0.01279 | -0.022 | -118.233
-13 | -1.4681 | 0.01203 | -0.0185 | -122.0366
-12.5 | -1.4203 | 0.01135 | -0.0156 | -125.1366
-12 | -1.3691 | 0.0108 | -0.0133 | -126.7685
-11.5 | -1.3166 | 0.01027 | -0.0112 | -128.1986
-11 | -1.264 | 0.00969 | -0.0093 | -130.4438
-10.5 | -1.2095 | 0.00922 | -0.0077 | -131.1822
-10 | -1.1543 | 0.00878 | -0.0064 | -131.4692
-9.5 | -1.0991 | 0.00834 | -0.0051 | -131.7866
-9 | -1.0427 | 0.00796 | -0.0041 | -130.9925
-8.5 | -0.9862 | 0.00757 | -0.0032 | -130.2774
-8 | -0.9295 | 0.00718 | -0.0023 | -129.4568
-7.5 | -0.8723 | 0.00682 | -0.0017 | -127.9032
-7 | -0.8145 | 0.00651 | -0.0012 | -125.1152
-6.5 | -0.7563 | 0.00623 | -0.0008 | -121.3965
-6 | -0.6979 | 0.00599 | -0.0005 | -116.5109
-5.5 | -0.6394 | 0.00573 | -0.0003 | -111.5881
-5 | -0.5808 | 0.00552 | -0.0002 | -105.2174
-4.5 | -0.5218 | 0.00532 | -0.0001 | -98.0827
-4 | -0.4628 | 0.00517 | -0.0001 | -89.5164
-3.5 | -0.405 | 0.00517 | 0 | -78.3366
-3 | -0.3478 | 0.00528 | 0.0002 | -65.8712
-2.5 | -0.2899 | 0.00533 | 0.0002 | -54.3902
-2 | -0.2321 | 0.0054 | 0.0002 | -42.9815
-1.5 | -0.1741 | 0.00544 | 0.0001 | -32.0037
-1 | -0.1161 | 0.00547 | 0.0001 | -21.2249
-0.5 | -0.058 | 0.00551 | 0 | -10.5263
0 | 0 | 0.00552 | 0 | 0
0.5 | 0.058 | 0.00551 | 0 | 10.5263
1 | 0.116 | 0.00548 | -0.0001 | 21.1679
1.5 | 0.1739 | 0.00542 | -0.0001 | 32.0849
2 | 0.2321 | 0.0054 | -0.0002 | 42.9815
3 | 0.3477 | 0.00527 | -0.0001 | 65.9772
3.5 | 0.4049 | 0.00516 | 0 | 78.469
4 | 0.4628 | 0.00517 | 0.0001 | 89.5164
4.5 | 0.5218 | 0.00531 | 0.0001 | 98.2674
5 | 0.5807 | 0.00553 | 0.0002 | 105.009
5.5 | 0.6394 | 0.00573 | 0.0003 | 111.5881
6 | 0.6979 | 0.00599 | 0.0005 | 116.5109
6.5 | 0.7563 | 0.00623 | 0.0008 | 121.3965
7 | 0.8144 | 0.00651 | 0.0012 | 125.0998
7.5 | 0.8722 | 0.00682 | 0.0017 | 127.8886
8 | 0.9295 | 0.00718 | 0.0024 | 129.4568
8.5 | 0.9861 | 0.00757 | 0.0032 | 130.2642
9 | 1.0427 | 0.00795 | 0.0041 | 131.1572
9.5 | 1.099 | 0.00834 | 0.0051 | 131.7746
10 | 1.1542 | 0.00879 | 0.0064 | 131.3083
10.5 | 1.2094 | 0.00922 | 0.0077 | 131.1714
11 | 1.2638 | 0.0097 | 0.0093 | 130.2887
11.5 | 1.3165 | 0.01026 | 0.0112 | 128.3138
12 | 1.369 | 0.0108 | 0.0133 | 126.7593
12.5 | 1.4202 | 0.01134 | 0.0156 | 125.2381
13 | 1.4675 | 0.01205 | 0.0186 | 121.7842
13.5 | 1.5121 | 0.01279 | 0.022 | 118.2252
14 | 1.5452 | 0.01343 | 0.0277 | 115.0558
14.5 | 1.5774 | 0.01425 | 0.0331 | 110.6947
15 | 1.6075 | 0.0153 | 0.0384 | 105.0654
15.5 | 1.6353 | 0.01653 | 0.0436 | 98.9292
16 | 1.6634 | 0.01784 | 0.0485 | 93.2399
16.5 | 1.6894 | 0.01933 | 0.0533 | 87.3978
17.5 | 1.7422 | 0.02336 | 0.06 | 74.5805
18 | 1.7706 | 0.02654 | 0.0609 | 66.7144
18.5 | 1.7929 | 0.03073 | 0.0608 | 58.3436
19 | 1.7951 | 0.03521 | 0.0629 | 50.9827
19.5 | 1.7922 | 0.04073 | 0.0636 | 44.002
20 | 1.7755 | 0.0484 | 0.0621 | 36.6839

## 151. Re 20M Mach 0.50 (1)
BIGFOIL.COM POLAR EXPORT
s1012
S1012 |  |  |  | Cl Max: | 1.095 | at alpha= | 20 | deg
JavaFoil+Calcfoil stall+Eppler ext transition |  |  |  | L/D Max: | 136.074 | at alpha= | 6 | deg
Re: | 20000000 |  |  | Cd Min: | 0.00496 | at alpha= | -0.5 | deg
Mach: | 0.5 |  |  | Cl=0 at alpha= | 0 | deg
|  |  |  | @ Cl=0.1, Cd= | 0.0051194
|  |  |  | @ Cl=0.4, Cd= | 0.0052843
|  |  |  | @ Cl=0.6, Cd= | 0.005388
alpha (deg) | Cl | Cd | Cm | Cl/Cd
-20 | -1.095 | 0.18711 | 0.016 | -5.853
-19.5 | -1.068 | 0.18067 | 0.016 | -5.91
-19 | -1.04 | 0.17864 | 0.015 | -5.821
-18.5 | -1.012 | 0.17303 | 0.015 | -5.847
-18 | -0.985 | 0.17116 | 0.014 | -5.756
-17.5 | -0.959 | 0.16998 | 0.014 | -5.639
-17 | -0.933 | 0.15005 | 0.014 | -6.219
-16.5 | -0.906 | 0.14006 | 0.013 | -6.47
-16 | -0.879 | 0.13621 | 0.013 | -6.451
-15.5 | -0.851 | 0.13318 | 0.012 | -6.389
-15 | -0.822 | 0.13052 | 0.011 | -6.3
-14.5 | -0.795 | 0.11576 | 0.011 | -6.87
-14 | -0.768 | 0.11124 | 0.011 | -6.903
-13.5 | -0.746 | 0.09464 | 0.011 | -7.879
-13 | -0.721 | 0.08625 | 0.011 | -8.356
-12.5 | -0.693 | 0.08123 | 0.01 | -8.532
-12 | -0.664 | 0.07801 | 0.01 | -8.512
-11.5 | -0.634 | 0.07578 | 0.009 | -8.361
-11 | -0.607 | 0.07665 | 0.009 | -7.92
-10.5 | -0.583 | 0.06775 | 0.009 | -8.6
-10 | -0.556 | 0.06197 | 0.008 | -8.977
-9.5 | -0.526 | 0.06282 | 0.008 | -8.379
-9 | -0.518 | 0.04378 | 0.009 | -11.84
-8.5 | -0.888 | 0.01197 | 0.011 | -74.215
-8 | -0.935 | 0.0102 | 0.011 | -91.632
-7.5 | -0.928 | 0.00923 | 0.01 | -100.461
-7 | -0.897 | 0.00857 | 0.01 | -104.658
-6.5 | -0.852 | 0.00805 | 0.009 | -105.91
-6 | -0.798 | 0.00586 | 0.008 | -136.074
-5.5 | -0.739 | 0.00564 | 0.008 | -130.958
-5 | -0.677 | 0.00543 | 0.007 | -124.794
-4.5 | -0.613 | 0.0054 | 0.006 | -113.593
-4 | -0.548 | 0.00534 | 0.006 | -102.535
-3.5 | -0.481 | 0.00525 | 0.005 | -91.628
-3 | -0.413 | 0.00529 | 0.004 | -78.118
-2.5 | -0.345 | 0.00526 | 0.003 | -65.604
-2 | -0.277 | 0.00525 | 0.003 | -52.726
-1.5 | -0.208 | 0.00529 | 0.002 | -39.28
-1 | -0.139 | 0.00532 | 0.001 | -26.079
-0.5 | -0.069 | 0.00496 | 0.001 | -13.987
0 | 0 | 0.00499 | 0 | 0
0.5 | 0.069 | 0.00496 | -0.001 | 13.987
1 | 0.139 | 0.00532 | -0.001 | 26.079
1.5 | 0.208 | 0.00529 | -0.002 | 39.28
2 | 0.277 | 0.00525 | -0.003 | 52.726
2.5 | 0.345 | 0.00526 | -0.003 | 65.604
3 | 0.413 | 0.00529 | -0.004 | 78.118
3.5 | 0.481 | 0.00525 | -0.005 | 91.628
4 | 0.548 | 0.00534 | -0.006 | 102.535
4.5 | 0.613 | 0.0054 | -0.006 | 113.593
5 | 0.677 | 0.00543 | -0.007 | 124.794
5.5 | 0.739 | 0.00564 | -0.008 | 130.958
6 | 0.798 | 0.00586 | -0.008 | 136.074
6.5 | 0.852 | 0.00805 | -0.009 | 105.91
7 | 0.897 | 0.00858 | -0.01 | 104.512
7.5 | 0.928 | 0.00928 | -0.01 | 99.983
8 | 0.935 | 0.0102 | -0.011 | 91.632
8.5 | 0.888 | 0.01197 | -0.011 | 74.215
9 | 0.518 | 0.04378 | -0.009 | 11.84
9.5 | 0.526 | 0.06262 | -0.008 | 8.406
10 | 0.554 | 0.0651 | -0.008 | 8.507
10.5 | 0.583 | 0.06723 | -0.009 | 8.671
11 | 0.608 | 0.07548 | -0.009 | 8.05
11.5 | 0.634 | 0.07578 | -0.009 | 8.361
12 | 0.664 | 0.07741 | -0.01 | 8.579
12.5 | 0.694 | 0.08035 | -0.011 | 8.636
13 | 0.722 | 0.08478 | -0.011 | 8.511
13.5 | 0.746 | 0.09279 | -0.011 | 8.04
14 | 0.768 | 0.111 | -0.011 | 6.917
14.5 | 0.795 | 0.11617 | -0.011 | 6.846
15 | 0.823 | 0.12864 | -0.011 | 6.394
15.5 | 0.851 | 0.13392 | -0.012 | 6.353
16 | 0.879 | 0.13572 | -0.013 | 6.474
16.5 | 0.906 | 0.14319 | -0.013 | 6.329
17 | 0.934 | 0.14817 | -0.014 | 6.301
17.5 | 0.959 | 0.16706 | -0.014 | 5.739
18 | 0.985 | 0.17255 | -0.014 | 5.709
18.5 | 1.012 | 0.17608 | -0.015 | 5.745
19 | 1.04 | 0.18196 | -0.015 | 5.713
19.5 | 1.067 | 0.18209 | -0.016 | 5.862
20 | 1.095 | 0.1895 | -0.016 | 5.778

## 152. Re 20M Mach 0.50 (2)
BIGFOIL.COM POLAR EXPORT
s1012
S1012 |  |  |  | Cl Max: | 1.2691 | at alpha= | 9.5 | deg
XFOIL ncrit=9 |  |  |  | L/D Max: | 130.398 | at alpha= | 8.5 | deg
Re: | 20000000 |  |  | Cd Min: | 0.01087 | at alpha= | 9.5 | deg
Mach: | 0.5 |  |  | Cl=0 at alpha= | -99 | deg
|  |  |  | @ Cl=0.1, Cd= | 0.0056293
|  |  |  | @ Cl=0.4, Cd= | 0.0053312
|  |  |  | @ Cl=0.6, Cd= | 0.005666
alpha (deg) | Cl | Cd | Cm | Cl/Cd
0 | 0 | 0.00567 | 0 | 0
0.5 | 0.0653 | 0.00564 | 0.0003 | 11.578
1 | 0.1304 | 0.00562 | 0.0006 | 23.2028
1.5 | 0.1958 | 0.00554 | 0.001 | 35.343
2 | 0.2611 | 0.00551 | 0.0014 | 47.3866
2.5 | 0.3266 | 0.00544 | 0.0019 | 60.0368
3 | 0.3918 | 0.00534 | 0.0025 | 73.3708
3.5 | 0.4571 | 0.00527 | 0.0034 | 86.7362
4 | 0.5251 | 0.00542 | 0.0041 | 96.8819
4.5 | 0.5934 | 0.00564 | 0.005 | 105.2128
5 | 0.6618 | 0.00591 | 0.0062 | 111.9797
5.5 | 0.7306 | 0.00622 | 0.0076 | 117.4598
6 | 0.7997 | 0.00655 | 0.0094 | 122.0916
6.5 | 0.8685 | 0.00693 | 0.0116 | 125.3247
7 | 0.9374 | 0.00734 | 0.0142 | 127.7112
7.5 | 1.0065 | 0.0078 | 0.0173 | 129.0385
8 | 1.0758 | 0.00829 | 0.021 | 129.7708
8.5 | 1.1462 | 0.00879 | 0.0252 | 130.3982
9 | 1.2152 | 0.00942 | 0.0305 | 129.0021
9.5 | 1.2691 | 0.01087 | 0.0389 | 116.7525