## index
index | Re | Mach | Datasource
1 | 50000 | 0 | JavaFoil+Calcfoil stall+Eppler ext transition
2 | 50000 | 0 | XFOIL ncrit=9
3 | 50000 | 0.1 | JavaFoil+Calcfoil stall+Eppler ext transition
4 | 50000 | 0.1 | XFOIL ncrit=9
5 | 50000 | 0.25 | JavaFoil+Calcfoil stall+Eppler ext transition
6 | 50000 | 0.25 | XFOIL ncrit=9
7 | 50000 | 0.5 | JavaFoil+Calcfoil stall+Eppler ext transition
8 | 50000 | 0.5 | XFOIL ncrit=9
9 | 100000 | 0 | JavaFoil+Calcfoil stall+Eppler ext transition
10 | 100000 | 0 | XFOIL ncrit=9
11 | 100000 | 0.1 | JavaFoil+Calcfoil stall+Eppler ext transition
12 | 100000 | 0.1 | XFOIL ncrit=9
13 | 100000 | 0.25 | JavaFoil+Calcfoil stall+Eppler ext transition
14 | 100000 | 0.25 | XFOIL ncrit=9
15 | 100000 | 0.5 | JavaFoil+Calcfoil stall+Eppler ext transition
16 | 100000 | 0.5 | XFOIL ncrit=9
17 | 250000 | 0 | JavaFoil+Calcfoil stall+Eppler ext transition
18 | 250000 | 0 | XFOIL ncrit=9
19 | 250000 | 0.1 | JavaFoil+Calcfoil stall+Eppler ext transition
20 | 250000 | 0.1 | XFOIL ncrit=9
21 | 250000 | 0.25 | JavaFoil+Calcfoil stall+Eppler ext transition
22 | 250000 | 0.25 | XFOIL ncrit=9
23 | 250000 | 0.5 | JavaFoil+Calcfoil stall+Eppler ext transition
24 | 250000 | 0.5 | XFOIL ncrit=9
25 | 500000 | 0 | JavaFoil+Calcfoil stall+Eppler ext transition
26 | 500000 | 0 | XFOIL ncrit=9
27 | 500000 | 0.1 | JavaFoil+Calcfoil stall+Eppler ext transition
28 | 500000 | 0.1 | XFOIL ncrit=9
29 | 500000 | 0.25 | JavaFoil+Calcfoil stall+Eppler ext transition
30 | 500000 | 0.25 | XFOIL ncrit=9
31 | 500000 | 0.5 | JavaFoil+Calcfoil stall+Eppler ext transition
32 | 500000 | 0.5 | XFOIL ncrit=9
33 | 750000 | 0 | JavaFoil+Calcfoil stall+Eppler ext transition
34 | 750000 | 0 | XFOIL ncrit=9
35 | 750000 | 0.1 | JavaFoil+Calcfoil stall+Eppler ext transition
36 | 750000 | 0.1 | XFOIL ncrit=9
37 | 750000 | 0.25 | JavaFoil+Calcfoil stall+Eppler ext transition
38 | 750000 | 0.25 | XFOIL ncrit=9
39 | 750000 | 0.5 | JavaFoil+Calcfoil stall+Eppler ext transition
40 | 750000 | 0.5 | XFOIL ncrit=9
41 | 1000000 | 0 | JavaFoil+Calcfoil stall+Eppler ext transition
42 | 1000000 | 0 | XFOIL ncrit=9
43 | 1000000 | 0.1 | JavaFoil+Calcfoil stall+Eppler ext transition
44 | 1000000 | 0.1 | XFOIL ncrit=9
45 | 1000000 | 0.25 | JavaFoil+Calcfoil stall+Eppler ext transition
46 | 1000000 | 0.25 | XFOIL ncrit=9
47 | 1000000 | 0.5 | JavaFoil+Calcfoil stall+Eppler ext transition
48 | 1000000 | 0.5 | XFOIL ncrit=9
49 | 2000000 | 0 | JavaFoil+Calcfoil stall+Eppler ext transition
50 | 2000000 | 0 | XFOIL ncrit=9
51 | 2000000 | 0.1 | JavaFoil+Calcfoil stall+Eppler ext transition
52 | 2000000 | 0.1 | XFOIL ncrit=9
53 | 2000000 | 0.25 | JavaFoil+Calcfoil stall+Eppler ext transition
54 | 2000000 | 0.25 | XFOIL ncrit=9
55 | 2000000 | 0.5 | JavaFoil+Calcfoil stall+Eppler ext transition
56 | 2000000 | 0.5 | XFOIL ncrit=9
57 | 3000000 | 0 | JavaFoil+Calcfoil stall+Eppler ext transition
58 | 3000000 | 0 | XFOIL ncrit=9
59 | 3000000 | 0.1 | JavaFoil+Calcfoil stall+Eppler ext transition
60 | 3000000 | 0.1 | XFOIL ncrit=9
61 | 3000000 | 0.25 | JavaFoil+Calcfoil stall+Eppler ext transition
62 | 3000000 | 0.25 | XFOIL ncrit=9
63 | 3000000 | 0.5 | JavaFoil+Calcfoil stall+Eppler ext transition
64 | 3000000 | 0.5 | XFOIL ncrit=9
65 | 4000000 | 0 | JavaFoil+Calcfoil stall+Eppler ext transition
66 | 4000000 | 0 | XFOIL ncrit=9
67 | 4000000 | 0.1 | JavaFoil+Calcfoil stall+Eppler ext transition
68 | 4000000 | 0.1 | XFOIL ncrit=9
69 | 4000000 | 0.25 | JavaFoil+Calcfoil stall+Eppler ext transition
70 | 4000000 | 0.25 | XFOIL ncrit=9
71 | 4000000 | 0.5 | JavaFoil+Calcfoil stall+Eppler ext transition
72 | 4000000 | 0.5 | XFOIL ncrit=9
73 | 5000000 | 0 | JavaFoil+Calcfoil stall+Eppler ext transition
74 | 5000000 | 0 | XFOIL ncrit=9
75 | 5000000 | 0.1 | JavaFoil+Calcfoil stall+Eppler ext transition
76 | 5000000 | 0.1 | XFOIL ncrit=9
77 | 5000000 | 0.25 | JavaFoil+Calcfoil stall+Eppler ext transition
78 | 5000000 | 0.25 | XFOIL ncrit=9
79 | 5000000 | 0.5 | JavaFoil+Calcfoil stall+Eppler ext transition
80 | 5000000 | 0.5 | XFOIL ncrit=9
81 | 6000000 | 0 | JavaFoil+Calcfoil stall+Eppler ext transition
82 | 6000000 | 0 | XFOIL ncrit=9
83 | 6000000 | 0.1 | JavaFoil+Calcfoil stall+Eppler ext transition
84 | 6000000 | 0.1 | XFOIL ncrit=9
85 | 6000000 | 0.25 | JavaFoil+Calcfoil stall+Eppler ext transition
86 | 6000000 | 0.25 | XFOIL ncrit=9
87 | 6000000 | 0.5 | JavaFoil+Calcfoil stall+Eppler ext transition
88 | 6000000 | 0.5 | XFOIL ncrit=9
89 | 7000000 | 0 | JavaFoil+Calcfoil stall+Eppler ext transition
90 | 7000000 | 0 | XFOIL ncrit=9
91 | 7000000 | 0.1 | JavaFoil+Calcfoil stall+Eppler ext transition
92 | 7000000 | 0.1 | XFOIL ncrit=9
93 | 7000000 | 0.25 | JavaFoil+Calcfoil stall+Eppler ext transition
94 | 7000000 | 0.25 | XFOIL ncrit=9
95 | 7000000 | 0.5 | JavaFoil+Calcfoil stall+Eppler ext transition
96 | 7000000 | 0.5 | XFOIL ncrit=9
97 | 8000000 | 0 | JavaFoil+Calcfoil stall+Eppler ext transition
98 | 8000000 | 0 | XFOIL ncrit=9
99 | 8000000 | 0.1 | JavaFoil+Calcfoil stall+Eppler ext transition
100 | 8000000 | 0.1 | XFOIL ncrit=9
101 | 8000000 | 0.25 | JavaFoil+Calcfoil stall+Eppler ext transition
102 | 8000000 | 0.25 | XFOIL ncrit=9
103 | 8000000 | 0.5 | JavaFoil+Calcfoil stall+Eppler ext transition
104 | 8000000 | 0.5 | XFOIL ncrit=9
105 | 10000000 | 0 | JavaFoil+Calcfoil stall+Eppler ext transition
106 | 10000000 | 0 | XFOIL ncrit=9
107 | 10000000 | 0.1 | JavaFoil+Calcfoil stall+Eppler ext transition
108 | 10000000 | 0.1 | XFOIL ncrit=9
109 | 10000000 | 0.25 | JavaFoil+Calcfoil stall+Eppler ext transition
110 | 10000000 | 0.25 | XFOIL ncrit=9
111 | 10000000 | 0.5 | JavaFoil+Calcfoil stall+Eppler ext transition
112 | 10000000 | 0.5 | XFOIL ncrit=9
113 | 12000000 | 0 | JavaFoil+Calcfoil stall+Eppler ext transition
114 | 12000000 | 0 | XFOIL ncrit=9
115 | 12000000 | 0.1 | JavaFoil+Calcfoil stall+Eppler ext transition
116 | 12000000 | 0.1 | XFOIL ncrit=9
117 | 12000000 | 0.25 | JavaFoil+Calcfoil stall+Eppler ext transition
118 | 12000000 | 0.25 | XFOIL ncrit=9
119 | 12000000 | 0.5 | JavaFoil+Calcfoil stall+Eppler ext transition
120 | 12000000 | 0.5 | XFOIL ncrit=9
121 | 14000000 | 0 | JavaFoil+Calcfoil stall+Eppler ext transition
122 | 14000000 | 0 | XFOIL ncrit=9
123 | 14000000 | 0.1 | JavaFoil+Calcfoil stall+Eppler ext transition
124 | 14000000 | 0.1 | XFOIL ncrit=9
125 | 14000000 | 0.25 | JavaFoil+Calcfoil stall+Eppler ext transition
126 | 14000000 | 0.25 | XFOIL ncrit=9
127 | 14000000 | 0.5 | JavaFoil+Calcfoil stall+Eppler ext transition
128 | 14000000 | 0.5 | XFOIL ncrit=9
129 | 16000000 | 0 | JavaFoil+Calcfoil stall+Eppler ext transition
130 | 16000000 | 0 | XFOIL ncrit=9
131 | 16000000 | 0.1 | JavaFoil+Calcfoil stall+Eppler ext transition
132 | 16000000 | 0.1 | XFOIL ncrit=9
133 | 16000000 | 0.25 | JavaFoil+Calcfoil stall+Eppler ext transition
134 | 16000000 | 0.25 | XFOIL ncrit=9
135 | 16000000 | 0.5 | JavaFoil+Calcfoil stall+Eppler ext transition
136 | 16000000 | 0.5 | XFOIL ncrit=9
137 | 18000000 | 0 | JavaFoil+Calcfoil stall+Eppler ext transition
138 | 18000000 | 0 | XFOIL ncrit=9
139 | 18000000 | 0.1 | JavaFoil+Calcfoil stall+Eppler ext transition
140 | 18000000 | 0.1 | XFOIL ncrit=9
141 | 18000000 | 0.25 | JavaFoil+Calcfoil stall+Eppler ext transition
142 | 18000000 | 0.25 | XFOIL ncrit=9
143 | 18000000 | 0.5 | JavaFoil+Calcfoil stall+Eppler ext transition
144 | 18000000 | 0.5 | XFOIL ncrit=9
145 | 20000000 | 0 | JavaFoil+Calcfoil stall+Eppler ext transition
146 | 20000000 | 0 | XFOIL ncrit=9
147 | 20000000 | 0.1 | JavaFoil+Calcfoil stall+Eppler ext transition
148 | 20000000 | 0.1 | XFOIL ncrit=9
149 | 20000000 | 0.25 | JavaFoil+Calcfoil stall+Eppler ext transition
150 | 20000000 | 0.25 | XFOIL ncrit=9
151 | 20000000 | 0.5 | JavaFoil+Calcfoil stall+Eppler ext transition
152 | 20000000 | 0.5 | XFOIL ncrit=9

## 1. Re 50k Mach 0.00 (1)
BIGFOIL.COM POLAR EXPORT
NACA67-310 a=0.5
NACA67-310 a=0.5 |  |  |  | Cl Max: | 0.868 | at alpha= | 9.5 | deg
JavaFoil+Calcfoil stall+Eppler ext transition |  |  |  | L/D Max: | 34.343 | at alpha= | 4.5 | deg
Re: | 50000 |  |  | Cd Min: | 0.01532 | at alpha= | -1 | deg
Mach: | 0 |  |  | Cl=0 at alpha= | -1.9483 | deg
|  |  |  | @ Cl=0.1, Cd= | 0.015644
|  |  |  | @ Cl=0.4, Cd= | 0.017595
|  |  |  | @ Cl=0.6, Cd= | 0.018624
alpha (deg) | Cl | Cd | Cm | Cl/Cd
-16 | -0.386 | 0.37785 | -0.005 | -1.023
-15.5 | -0.406 | 0.33249 | -0.006 | -1.223
-15 | -0.427 | 0.30244 | -0.006 | -1.411
-14.5 | -0.447 | 0.27995 | -0.006 | -1.597
-14 | -0.467 | 0.2544 | -0.006 | -1.836
-13.5 | -0.486 | 0.22996 | -0.006 | -2.115
-13 | -0.504 | 0.21662 | -0.007 | -2.328
-12.5 | -0.517 | 0.18866 | -0.007 | -2.74
-12 | -0.526 | 0.17412 | -0.007 | -3.018
-11.5 | -0.532 | 0.16052 | -0.007 | -3.312
-11 | -0.535 | 0.14677 | -0.008 | -3.645
-10.5 | -0.535 | 0.13088 | -0.008 | -4.087
-10 | -0.531 | 0.11805 | -0.009 | -4.5
-9.5 | -0.524 | 0.10419 | -0.009 | -5.026
-9 | -0.512 | 0.09451 | -0.009 | -5.416
-8.5 | -0.496 | 0.08749 | -0.01 | -5.669
-8 | -0.476 | 0.07882 | -0.01 | -6.036
-7.5 | -0.451 | 0.07208 | -0.01 | -6.263
-7 | -0.423 | 0.06653 | -0.011 | -6.362
-6.5 | -0.391 | 0.06035 | -0.011 | -6.486
-6 | -0.356 | 0.05629 | -0.012 | -6.33
-5.5 | -0.318 | 0.05258 | -0.012 | -6.054
-5 | -0.278 | 0.04893 | -0.012 | -5.673
-4.5 | -0.235 | 0.04569 | -0.013 | -5.134
-4 | -0.19 | 0.04331 | -0.013 | -4.395
-3.5 | -0.145 | 0.04107 | -0.014 | -3.535
-3 | -0.099 | 0.03895 | -0.015 | -2.547
-2.5 | -0.053 | 0.03745 | -0.016 | -1.406
-2 | -0.006 | 0.03603 | -0.018 | -0.155
-1.5 | 0.052 | 0.01706 | -0.038 | 3.04
-1 | 0.111 | 0.01532 | -0.038 | 7.241
-0.5 | 0.166 | 0.01641 | -0.038 | 10.145
0 | 0.221 | 0.01706 | -0.039 | 12.965
0.5 | 0.278 | 0.01719 | -0.04 | 16.164
1 | 0.335 | 0.01735 | -0.041 | 19.287
1.5 | 0.391 | 0.01756 | -0.042 | 22.29
2 | 0.447 | 0.01778 | -0.042 | 25.136
2.5 | 0.503 | 0.01807 | -0.043 | 27.831
3 | 0.559 | 0.01839 | -0.044 | 30.385
3.5 | 0.615 | 0.01871 | -0.045 | 32.868
4 | 0.682 | 0.02086 | -0.047 | 32.714
4.5 | 0.736 | 0.02142 | -0.048 | 34.343
5 | 0.644 | 0.04301 | -0.023 | 14.974
5.5 | 0.682 | 0.04601 | -0.02 | 14.82
6 | 0.718 | 0.04918 | -0.02 | 14.608
6.5 | 0.752 | 0.05315 | -0.02 | 14.148
7 | 0.782 | 0.05771 | -0.02 | 13.549
7.5 | 0.808 | 0.06262 | -0.019 | 12.902
8 | 0.83 | 0.06791 | -0.018 | 12.219
8.5 | 0.847 | 0.07389 | -0.018 | 11.467
9 | 0.86 | 0.07983 | -0.018 | 10.775
9.5 | 0.868 | 0.09129 | -0.018 | 9.509
10 | 0.868 | 0.09754 | -0.018 | 8.9
10.5 | 0.858 | 0.10954 | -0.018 | 7.834
11 | 0.843 | 0.12197 | -0.018 | 6.908
11.5 | 0.822 | 0.13432 | -0.018 | 6.12
12 | 0.797 | 0.14307 | -0.018 | 5.573
12.5 | 0.769 | 0.16212 | -0.018 | 4.744
13 | 0.738 | 0.1768 | -0.018 | 4.177
13.5 | 0.706 | 0.19786 | -0.018 | 3.568
14 | 0.672 | 0.21808 | -0.019 | 3.084
14.5 | 0.639 | 0.23804 | -0.019 | 2.682

## 2. Re 50k Mach 0.00 (2)
BIGFOIL.COM POLAR EXPORT
NACA67-310 a=0.5
NACA67-310 a=0.5 |  |  |  | Cl Max: | 0.9742 | at alpha= | 8.5 | deg
XFOIL ncrit=9 |  |  |  | L/D Max: | 25.1185 | at alpha= | 6.5 | deg
Re: | 50000 |  |  | Cd Min: | 0.24448 | at alpha= | -19.5 | deg
Mach: | 0 |  |  | Cl=0 at alpha= | 1.1801 | deg
|  |  |  | @ Cl=0.1, Cd= | 0.029681
|  |  |  | @ Cl=0.4, Cd= | 0.043002
|  |  |  | @ Cl=0.6, Cd= | 0.035502
alpha (deg) | Cl | Cd | Cm | Cl/Cd
-20 | -0.6277 | 0.24097 | 0.0073 | -2.6049
-19.5 | -0.6266 | 0.24448 | 0.0016 | -2.563
-19 | -0.5894 | 0.22289 | 0.0015 | -2.6444
-18.5 | -0.5733 | 0.21692 | -0.0019 | -2.6429
-18 | -0.5653 | 0.21502 | -0.0069 | -2.6291
-17.5 | -0.5482 | 0.2066 | -0.0099 | -2.6534
-17 | -0.5287 | 0.19871 | -0.0121 | -2.6607
-16.5 | -0.5213 | 0.19546 | -0.0164 | -2.667
-16 | -0.5105 | 0.18921 | -0.0198 | -2.6981
-15.5 | -0.4888 | 0.1803 | -0.0212 | -2.711
-15 | -0.4902 | 0.17832 | -0.0256 | -2.749
-14.5 | -0.4666 | 0.16794 | -0.0266 | -2.7784
-14 | -0.4672 | 0.1647 | -0.0301 | -2.8367
-13.5 | -0.4469 | 0.15563 | -0.0308 | -2.8716
-13 | -0.463 | 0.15444 | -0.0353 | -2.9979
-12.5 | -0.4383 | 0.14437 | -0.0349 | -3.0359
-12 | -0.4267 | 0.13703 | -0.0354 | -3.1139
-11.5 | -0.4303 | 0.13178 | -0.037 | -3.2653
-10.5 | -0.4423 | 0.12217 | -0.0369 | -3.6204
-10 | -0.4306 | 0.11485 | -0.0338 | -3.7492
-9.5 | -0.4374 | 0.1101 | -0.031 | -3.9728
-9 | -0.4612 | 0.10658 | -0.0277 | -4.3273
-8.5 | -0.4944 | 0.10344 | -0.0234 | -4.7796
-8 | -0.4992 | 0.09795 | -0.0178 | -5.0965
-7.5 | -0.49 | 0.09174 | -0.0118 | -5.3412
-7 | -0.5217 | 0.08834 | -0.004 | -5.9056
-6.5 | -0.5276 | 0.08376 | 0.0052 | -6.2989
-6 | -0.3681 | 0.07447 | 0.0114 | -4.9429
-5 | -0.401 | 0.06579 | 0.0228 | -6.0952
-4.5 | -0.5067 | 0.06254 | 0.0355 | -8.102
-4 | -0.5221 | 0.04544 | -0.006 | -11.4899
-3.5 | -0.4737 | 0.03919 | -0.0041 | -12.0873
-3 | -0.4252 | 0.0349 | -0.0016 | -12.1834
-2.5 | -0.3776 | 0.03162 | 0.0003 | -11.9418
-2 | -0.3249 | 0.02918 | 0.0021 | -11.1343
-1.5 | -0.1282 | 0.02507 | -0.0182 | -5.1137
-1 | -0.1049 | 0.02521 | -0.0134 | -4.161
-0.5 | -0.0819 | 0.02541 | -0.0089 | -3.2231
0 | -0.0585 | 0.02569 | -0.0045 | -2.2772
0.5 | -0.0344 | 0.02606 | -0.0004 | -1.32
1 | -0.0094 | 0.02653 | 0.0034 | -0.35432
1.5 | 0.0167 | 0.02712 | 0.0068 | 0.61578
2 | 0.0443 | 0.02785 | 0.0097 | 1.5907
2.5 | 0.0732 | 0.02874 | 0.0122 | 2.547
3 | 0.1031 | 0.02979 | 0.0143 | 3.4609
3.5 | 0.1335 | 0.03101 | 0.016 | 4.3051
4 | 0.1639 | 0.03244 | 0.0174 | 5.0524
4.5 | 0.1938 | 0.03409 | 0.0184 | 5.685
5 | 0.2228 | 0.036 | 0.0191 | 6.1889
5.5 | 0.3457 | 0.04164 | 0.0018 | 8.3021
6 | 0.4621 | 0.04456 | -0.0098 | 10.3703
6.5 | 0.7101 | 0.02827 | -0.0051 | 25.1185
7 | 0.8645 | 0.03544 | -0.0189 | 24.3933
7.5 | 0.9271 | 0.04126 | -0.0189 | 22.4697
8 | 0.963 | 0.04788 | -0.0152 | 20.1128
8.5 | 0.9742 | 0.05395 | -0.0081 | 18.0575
9 | 0.9679 | 0.06066 | 0.0004 | 15.9561
9.5 | 0.96 | 0.06904 | 0.0068 | 13.905
10 | 0.9169 | 0.07721 | 0.014 | 11.8754
10.5 | 0.8568 | 0.08621 | 0.018 | 9.9385
11 | 0.7617 | 0.10244 | 0.0086 | 7.4356
12 | 0.6821 | 0.1381 | -0.0191 | 4.9392
12.5 | 0.6945 | 0.14577 | -0.0191 | 4.7644
13 | 0.7001 | 0.15267 | -0.0199 | 4.5857
13.5 | 0.7097 | 0.16077 | -0.0212 | 4.4144

## 3. Re 50k Mach 0.10 (1)
BIGFOIL.COM POLAR EXPORT
NACA67-310 a=0.5
NACA67-310 a=0.5 |  |  |  | Cl Max: | 0.863 | at alpha= | 9.5 | deg
JavaFoil+Calcfoil stall+Eppler ext transition |  |  |  | L/D Max: | 34.374 | at alpha= | 4.5 | deg
Re: | 50000 |  |  | Cd Min: | 0.01644 | at alpha= | -0.5 | deg
Mach: | 0.1 |  |  | Cl=0 at alpha= | -1.9483 | deg
|  |  |  | @ Cl=0.1, Cd= | 0.017027
|  |  |  | @ Cl=0.4, Cd= | 0.01762
|  |  |  | @ Cl=0.6, Cd= | 0.26053
alpha (deg) | Cl | Cd | Cm | Cl/Cd
-15.5 | -0.364 | 0.36309 | -0.006 | -1.001
-15 | -0.386 | 0.35457 | -0.006 | -1.09
-14.5 | -0.41 | 0.29663 | -0.006 | -1.381
-14 | -0.433 | 0.28358 | -0.006 | -1.525
-13.5 | -0.455 | 0.24668 | -0.006 | -1.844
-13 | -0.476 | 0.23548 | -0.007 | -2.023
-12.5 | -0.492 | 0.196 | -0.007 | -2.512
-12 | -0.504 | 0.18381 | -0.007 | -2.743
-11.5 | -0.513 | 0.16927 | -0.007 | -3.033
-11 | -0.52 | 0.14919 | -0.008 | -3.483
-10.5 | -0.523 | 0.13093 | -0.008 | -3.991
-10 | -0.521 | 0.11927 | -0.009 | -4.372
-9.5 | -0.516 | 0.10545 | -0.009 | -4.896
-9 | -0.507 | 0.09812 | -0.009 | -5.163
-8.5 | -0.492 | 0.08721 | -0.01 | -5.646
-8 | -0.474 | 0.08069 | -0.01 | -5.87
-7.5 | -0.45 | 0.07361 | -0.01 | -6.12
-7 | -0.423 | 0.06655 | -0.011 | -6.358
-6.5 | -0.392 | 0.06112 | -0.011 | -6.412
-6 | -0.357 | 0.05695 | -0.012 | -6.271
-5.5 | -0.319 | 0.05204 | -0.012 | -6.135
-5 | -0.279 | 0.04926 | -0.012 | -5.656
-4.5 | -0.236 | 0.04593 | -0.013 | -5.127
-4 | -0.191 | 0.04351 | -0.013 | -4.394
-3.5 | -0.146 | 0.0412 | -0.014 | -3.54
-3 | -0.1 | 0.03915 | -0.014 | -2.546
-2.5 | -0.053 | 0.03751 | -0.016 | -1.411
-2 | -0.006 | 0.03608 | -0.018 | -0.155
-1.5 | 0.052 | 0.0171 | -0.038 | 3.047
-1 | 0.111 | 0.01701 | -0.039 | 6.554
-0.5 | 0.167 | 0.01644 | -0.038 | 10.169
0 | 0.222 | 0.01709 | -0.039 | 13.002
0.5 | 0.279 | 0.01722 | -0.04 | 16.22
1 | 0.336 | 0.01739 | -0.041 | 19.344
1.5 | 0.393 | 0.01759 | -0.042 | 22.355
2 | 0.449 | 0.01783 | -0.043 | 25.189
2.5 | 0.505 | 0.01812 | -0.043 | 27.895
3 | 0.562 | 0.01843 | -0.044 | 30.46
3.5 | 0.618 | 0.01877 | -0.045 | 32.928
4 | 0.686 | 0.02093 | -0.047 | 32.751
4.5 | 0.739 | 0.0215 | -0.048 | 34.374
5 | 0.647 | 0.04308 | -0.023 | 15.014
5.5 | 0.685 | 0.04624 | -0.021 | 14.809
6 | 0.721 | 0.04949 | -0.02 | 14.57
6.5 | 0.754 | 0.05365 | -0.02 | 14.06
7 | 0.784 | 0.05696 | -0.019 | 13.756
7.5 | 0.809 | 0.06346 | -0.019 | 12.748
8 | 0.83 | 0.06841 | -0.018 | 12.129
8.5 | 0.846 | 0.07562 | -0.018 | 11.185
9 | 0.857 | 0.08133 | -0.018 | 10.536
9.5 | 0.863 | 0.09194 | -0.018 | 9.383
10 | 0.86 | 0.10179 | -0.018 | 8.448
10.5 | 0.846 | 0.115 | -0.018 | 7.36
11 | 0.827 | 0.12422 | -0.018 | 6.657
11.5 | 0.802 | 0.13847 | -0.018 | 5.793
12 | 0.773 | 0.16044 | -0.018 | 4.818
12.5 | 0.74 | 0.17115 | -0.018 | 4.325
13 | 0.705 | 0.19594 | -0.018 | 3.598
13.5 | 0.668 | 0.20791 | -0.019 | 3.214
14 | 0.63 | 0.23596 | -0.019 | 2.672
14.5 | 0.593 | 0.26053 | -0.019 | 2.274

## 4. Re 50k Mach 0.10 (2)
BIGFOIL.COM POLAR EXPORT
NACA67-310 a=0.5
NACA67-310 a=0.5 |  |  |  | Cl Max: | 0.973 | at alpha= | 8.5 | deg
XFOIL ncrit=9 |  |  |  | L/D Max: | 24.8357 | at alpha= | 6.5 | deg
Re: | 50000 |  |  | Cd Min: | 0.24261 | at alpha= | -20 | deg
Mach: | 0.1 |  |  | Cl=0 at alpha= | 1.1832 | deg
|  |  |  | @ Cl=0.1, Cd= | 0.029791
|  |  |  | @ Cl=0.4, Cd= | 0.04314
|  |  |  | @ Cl=0.6, Cd= | 0.035802
alpha (deg) | Cl | Cd | Cm | Cl/Cd
-20 | -0.6305 | 0.24261 | 0.0071 | -2.5988
-19.5 | -0.613 | 0.23389 | 0.0036 | -2.6209
-19 | -0.5903 | 0.22336 | 0.0016 | -2.6428
-18.5 | -0.5744 | 0.21753 | -0.002 | -2.6406
-18 | -0.5676 | 0.21641 | -0.0072 | -2.6228
-17.5 | -0.5471 | 0.2063 | -0.0096 | -2.652
-17 | -0.5292 | 0.1992 | -0.0122 | -2.6566
-16.5 | -0.5234 | 0.19665 | -0.0168 | -2.6616
-16 | -0.5068 | 0.18822 | -0.0194 | -2.6926
-15.5 | -0.4889 | 0.18076 | -0.0214 | -2.7047
-15 | -0.4925 | 0.17953 | -0.026 | -2.7433
-14.5 | -0.4657 | 0.16823 | -0.0267 | -2.7682
-14 | -0.4694 | 0.16579 | -0.0306 | -2.8313
-13.5 | -0.4468 | 0.15613 | -0.031 | -2.8617
-13 | -0.4514 | 0.15204 | -0.0344 | -2.969
-12.5 | -0.4404 | 0.1453 | -0.0353 | -3.031
-12 | -0.426 | 0.13748 | -0.0356 | -3.0986
-11.5 | -0.4246 | 0.13163 | -0.0366 | -3.2257
-11 | -0.4468 | 0.12933 | -0.0385 | -3.4547
-10.5 | -0.4455 | 0.12315 | -0.0371 | -3.6175
-10 | -0.4267 | 0.11515 | -0.0336 | -3.7056
-9.5 | -0.4391 | 0.11084 | -0.031 | -3.9616
-9 | -0.4652 | 0.10751 | -0.0277 | -4.327
-8.5 | -0.4589 | 0.10128 | -0.0231 | -4.531
-8 | -0.472 | 0.09657 | -0.0179 | -4.8876
-7.5 | -0.4897 | 0.09234 | -0.0117 | -5.3032
-7 | -0.5271 | 0.0892 | -0.0038 | -5.9092
-6.5 | -0.5082 | 0.08347 | 0.0047 | -6.0884
-5.5 | -0.2684 | 0.06675 | 0.0061 | -4.021
-5 | -0.4035 | 0.06592 | 0.0223 | -6.1211
-4 | -0.5248 | 0.04589 | -0.006 | -11.436
-3.5 | -0.4769 | 0.03958 | -0.0041 | -12.049
-3 | -0.4284 | 0.03521 | -0.0017 | -12.167
-2.5 | -0.3807 | 0.03186 | 0.0003 | -11.9492
-2 | -0.328 | 0.02934 | 0.0021 | -11.1793
-1.5 | -0.1291 | 0.02515 | -0.0184 | -5.1332
-1 | -0.1056 | 0.0253 | -0.0136 | -4.1739
-0.5 | -0.0824 | 0.02551 | -0.009 | -3.2301
0 | -0.0589 | 0.02579 | -0.0046 | -2.2838
0.5 | -0.0347 | 0.02616 | -0.0005 | -1.3265
1 | -0.0096 | 0.02663 | 0.0033 | -0.3605
1.5 | 0.0166 | 0.02723 | 0.0067 | 0.60962
2 | 0.0442 | 0.02795 | 0.0097 | 1.5814
2.5 | 0.0732 | 0.02885 | 0.0123 | 2.5373
3 | 0.1031 | 0.0299 | 0.0144 | 3.4482
3.5 | 0.1335 | 0.03113 | 0.0161 | 4.2885
4 | 0.164 | 0.03257 | 0.0175 | 5.0353
4.5 | 0.194 | 0.03422 | 0.0185 | 5.6692
5 | 0.223 | 0.03615 | 0.0192 | 6.1687
5.5 | 0.3574 | 0.04216 | 0.0001 | 8.4772
6 | 0.4648 | 0.04463 | -0.0098 | 10.4145
6.5 | 0.7103 | 0.0286 | -0.0044 | 24.8357
7 | 0.8713 | 0.03597 | -0.019 | 24.223
7.5 | 0.9303 | 0.04179 | -0.0183 | 22.2613
8 | 0.9644 | 0.04846 | -0.0143 | 19.9009
8.5 | 0.973 | 0.05449 | -0.0069 | 17.8565
9 | 0.9656 | 0.06114 | 0.0015 | 15.7933
9.5 | 0.9663 | 0.07034 | 0.0066 | 13.7376
10 | 0.9145 | 0.0777 | 0.0148 | 11.7696
10.5 | 0.8378 | 0.08554 | 0.0191 | 9.7942
11.5 | 0.6733 | 0.13022 | -0.0184 | 5.1705
12 | 0.684 | 0.13881 | -0.0191 | 4.9276
12.5 | 0.6971 | 0.14657 | -0.019 | 4.7561
13 | 0.6969 | 0.15292 | -0.0202 | 4.5573
13.5 | 0.7135 | 0.16177 | -0.0211 | 4.4106

## 5. Re 50k Mach 0.25 (1)
BIGFOIL.COM POLAR EXPORT
NACA67-310 a=0.5
NACA67-310 a=0.5 |  |  |  | Cl Max: | 0.828 | at alpha= | 8.5 | deg
JavaFoil+Calcfoil stall+Eppler ext transition |  |  |  | L/D Max: | 33.291 | at alpha= | 3.5 | deg
Re: | 50000 |  |  | Cd Min: | 0.01661 | at alpha= | -0.5 | deg
Mach: | 0.25 |  |  | Cl=0 at alpha= | -1.95 | deg
|  |  |  | @ Cl=0.1, Cd= | 0.017163
|  |  |  | @ Cl=0.4, Cd= | 0.39968
|  |  |  | @ Cl=0.6, Cd= | 0.39968
alpha (deg) | Cl | Cd | Cm | Cl/Cd
-14 | -0.069 | 0.36927 | -0.007 | -0.186
-13.5 | -0.113 | 0.99121 | -0.007 | -0.114
-13 | -0.204 | 0.5415 | -0.007 | -0.377
-12.5 | -0.261 | 0.4288 | -0.007 | -0.609
-12 | -0.307 | 0.32415 | -0.008 | -0.948
-11.5 | -0.348 | 0.24915 | -0.008 | -1.397
-11 | -0.383 | 0.20506 | -0.008 | -1.87
-10.5 | -0.413 | 0.17464 | -0.008 | -2.364
-10 | -0.436 | 0.15047 | -0.009 | -2.895
-9.5 | -0.451 | 0.12723 | -0.009 | -3.548
-9 | -0.46 | 0.11274 | -0.009 | -4.078
-8.5 | -0.46 | 0.09913 | -0.01 | -4.645
-8 | -0.454 | 0.09107 | -0.01 | -4.98
-7.5 | -0.44 | 0.07944 | -0.011 | -5.533
-7 | -0.419 | 0.07104 | -0.011 | -5.896
-6.5 | -0.392 | 0.06531 | -0.012 | -6.005
-6 | -0.36 | 0.05916 | -0.012 | -6.091
-5.5 | -0.324 | 0.05375 | -0.012 | -6.03
-5 | -0.284 | 0.05069 | -0.013 | -5.601
-4.5 | -0.241 | 0.04717 | -0.013 | -5.1
-4 | -0.196 | 0.04401 | -0.014 | -4.445
-3.5 | -0.149 | 0.04153 | -0.014 | -3.598
-3 | -0.102 | 0.03956 | -0.015 | -2.584
-2.5 | -0.054 | 0.03767 | -0.016 | -1.442
-2 | -0.006 | 0.03631 | -0.019 | -0.159
-1.5 | 0.054 | 0.01724 | -0.039 | 3.105
-1 | 0.114 | 0.01714 | -0.04 | 6.676
-0.5 | 0.172 | 0.01661 | -0.039 | 10.336
0 | 0.228 | 0.01727 | -0.04 | 13.214
0.5 | 0.287 | 0.01741 | -0.041 | 16.481
1 | 0.345 | 0.01758 | -0.042 | 19.644
1.5 | 0.404 | 0.01781 | -0.043 | 22.684
2 | 0.461 | 0.01806 | -0.044 | 25.541
2.5 | 0.519 | 0.01836 | -0.045 | 28.265
3 | 0.577 | 0.0187 | -0.046 | 30.845
3.5 | 0.635 | 0.01907 | -0.047 | 33.291
4 | 0.703 | 0.02134 | -0.048 | 32.944
4.5 | 0.623 | 0.0406 | -0.026 | 15.349
5 | 0.662 | 0.04365 | -0.022 | 15.165
5.5 | 0.7 | 0.04683 | -0.021 | 14.945
6 | 0.735 | 0.05033 | -0.02 | 14.6
6.5 | 0.766 | 0.05467 | -0.02 | 14.006
7 | 0.791 | 0.0604 | -0.019 | 13.095
7.5 | 0.81 | 0.06625 | -0.018 | 12.232
8 | 0.823 | 0.07266 | -0.018 | 11.327
8.5 | 0.828 | 0.08111 | -0.018 | 10.21
9 | 0.825 | 0.0912 | -0.018 | 9.047
9.5 | 0.813 | 0.10403 | -0.018 | 7.818
10 | 0.788 | 0.11878 | -0.018 | 6.631
10.5 | 0.744 | 0.135 | -0.018 | 5.512
11 | 0.69 | 0.16323 | -0.018 | 4.228
11.5 | 0.627 | 0.1917 | -0.018 | 3.269
12 | 0.555 | 0.22394 | -0.018 | 2.48
12.5 | 0.478 | 0.26271 | -0.018 | 1.818
13 | 0.394 | 0.32154 | -0.019 | 1.226
13.5 | 0.304 | 0.39968 | -0.019 | 0.76

## 6. Re 50k Mach 0.25 (2)
BIGFOIL.COM POLAR EXPORT
NACA67-310 a=0.5
NACA67-310 a=0.5 |  |  |  | Cl Max: | 0.9702 | at alpha= | 8 | deg
XFOIL ncrit=9 |  |  |  | L/D Max: | 23.6917 | at alpha= | 6.5 | deg
Re: | 50000 |  |  | Cd Min: | 0.25262 | at alpha= | -20 | deg
Mach: | 0.25 |  |  | Cl=0 at alpha= | 1.1962 | deg
|  |  |  | @ Cl=0.1, Cd= | 0.030409
|  |  |  | @ Cl=0.4, Cd= | 0.043685
|  |  |  | @ Cl=0.6, Cd= | 0.038532
alpha (deg) | Cl | Cd | Cm | Cl/Cd
-20 | -0.6468 | 0.25262 | 0.0063 | -2.5604
-19.5 | -0.6144 | 0.23308 | 0.0053 | -2.636
-19 | -0.5965 | 0.22639 | 0.0018 | -2.6348
-18.5 | -0.5823 | 0.22199 | -0.0027 | -2.6231
-18 | -0.5823 | 0.22498 | -0.0087 | -2.5882
-17.5 | -0.5481 | 0.20783 | -0.0093 | -2.6373
-17 | -0.5343 | 0.20275 | -0.0131 | -2.6353
-16.5 | -0.537 | 0.20419 | -0.0186 | -2.6299
-16 | -0.503 | 0.18901 | -0.0192 | -2.6612
-15.5 | -0.4936 | 0.18457 | -0.0228 | -2.6743
-15 | -0.482 | 0.1779 | -0.0258 | -2.7094
-14.5 | -0.4658 | 0.1709 | -0.0278 | -2.7256
-14 | -0.4559 | 0.16452 | -0.0303 | -2.7711
-13.5 | -0.4542 | 0.16066 | -0.0331 | -2.8271
-13 | -0.434 | 0.15167 | -0.0337 | -2.8615
-12.5 | -0.4382 | 0.14732 | -0.0364 | -2.9745
-12 | -0.4339 | 0.14179 | -0.0375 | -3.0602
-11.5 | -0.42 | 0.1341 | -0.0371 | -3.132
-11 | -0.4163 | 0.12807 | -0.0367 | -3.2506
-10.5 | -0.4206 | 0.1231 | -0.0357 | -3.4167
-10 | -0.4363 | 0.11931 | -0.0341 | -3.6569
-9.5 | -0.4295 | 0.11264 | -0.0307 | -3.813
-9 | -0.4422 | 0.10844 | -0.0272 | -4.0778
-8.5 | -0.4482 | 0.1032 | -0.023 | -4.343
-8 | -0.4585 | 0.09847 | -0.0179 | -4.6562
-7.5 | -0.4777 | 0.09451 | -0.0117 | -5.0545
-7 | -0.4924 | 0.09028 | -0.0042 | -5.4541
-6.5 | -0.4683 | 0.08442 | 0.0049 | -5.5473
-6 | -0.3526 | 0.07589 | 0.0095 | -4.6462
-5.5 | -0.2807 | 0.06862 | 0.0068 | -4.0906
-5 | -0.4187 | 0.06828 | 0.0233 | -6.1321
-4.5 | -0.5272 | 0.06429 | 0.0333 | -8.2003
-4 | -0.5413 | 0.04826 | -0.006 | -11.2163
-3.5 | -0.4937 | 0.04171 | -0.0046 | -11.8365
-3 | -0.4457 | 0.03692 | -0.0021 | -12.072
-2.5 | -0.3976 | 0.03321 | 0.0001 | -11.9723
-2 | -0.3454 | 0.03036 | 0.002 | -11.3768
-1.5 | -0.1348 | 0.02564 | -0.0195 | -5.2574
-1 | -0.1093 | 0.0258 | -0.0144 | -4.2364
-0.5 | -0.0851 | 0.02602 | -0.0097 | -3.2706
0 | -0.0609 | 0.02632 | -0.0052 | -2.3138
0.5 | -0.036 | 0.0267 | -0.0009 | -1.3483
1 | -0.0104 | 0.02719 | 0.003 | -0.38249
1.5 | 0.0161 | 0.02779 | 0.0066 | 0.57935
2 | 0.0439 | 0.02853 | 0.0098 | 1.5387
2.5 | 0.073 | 0.02944 | 0.0125 | 2.4796
3 | 0.1031 | 0.03052 | 0.0147 | 3.3781
3.5 | 0.1338 | 0.03178 | 0.0165 | 4.2102
4 | 0.1644 | 0.03327 | 0.018 | 4.9414
4.5 | 0.1947 | 0.03499 | 0.0191 | 5.5644
5 | 0.2239 | 0.03701 | 0.0199 | 6.0497
5.5 | 0.3899 | 0.04358 | -0.0038 | 8.9468
6 | 0.5117 | 0.04484 | -0.0132 | 11.4117
6.5 | 0.7162 | 0.03023 | -0.001 | 23.6917
7 | 0.9 | 0.03876 | -0.0182 | 23.2198
7.5 | 0.9409 | 0.04439 | -0.0141 | 21.1962
8 | 0.9702 | 0.05163 | -0.0097 | 18.7914
8.5 | 0.9654 | 0.05735 | -0.001 | 16.8335
9 | 0.9532 | 0.06375 | 0.007 | 14.9522
9.5 | 0.9083 | 0.07029 | 0.0159 | 12.9222
10 | 0.8959 | 0.07905 | 0.0197 | 11.3333
10.5 | 0.8056 | 0.08782 | 0.021 | 9.1733
11 | 0.7507 | 0.10494 | 0.0101 | 7.1536
11.5 | 0.6751 | 0.13301 | -0.018 | 5.0756
12 | 0.6921 | 0.14245 | -0.019 | 4.8585
12.5 | 0.6827 | 0.14792 | -0.0201 | 4.6153
13 | 0.6885 | 0.15505 | -0.0212 | 4.4405

## 7. Re 50k Mach 0.50 (1)
BIGFOIL.COM POLAR EXPORT
NACA67-310 a=0.5
NACA67-310 a=0.5 |  |  |  | Cl Max: | 1.153 | at alpha= | 20 | deg
JavaFoil+Calcfoil stall+Eppler ext transition |  |  |  | L/D Max: | 32.191 | at alpha= | 3 | deg
Re: | 50000 |  |  | Cd Min: | 0.01746 | at alpha= | -0.5 | deg
Mach: | 0.5 |  |  | Cl=0 at alpha= | -1.9444 | deg
|  |  |  | @ Cl=0.1, Cd= | 0.024308
|  |  |  | @ Cl=0.4, Cd= | 0.018555
|  |  |  | @ Cl=0.6, Cd= | 0.019677
alpha (deg) | Cl | Cd | Cm | Cl/Cd
-20 | -0.964 | 0.41539 | -0.008 | -2.322
-19.5 | -0.939 | 0.40003 | -0.008 | -2.346
-19 | -0.913 | 0.40182 | -0.008 | -2.271
-18.5 | -0.887 | 0.41117 | -0.009 | -2.156
-18 | -0.861 | 0.40651 | -0.009 | -2.117
-17.5 | -0.835 | 0.36774 | -0.009 | -2.27
-17 | -0.806 | 0.38005 | -0.009 | -2.122
-16.5 | -0.78 | 0.35636 | -0.009 | -2.189
-16 | -0.754 | 0.35912 | -0.01 | -2.099
-15.5 | -0.728 | 0.35515 | -0.01 | -2.049
-15 | -0.701 | 0.33116 | -0.011 | -2.118
-14.5 | -0.675 | 0.31486 | -0.011 | -2.144
-14 | -0.648 | 0.30311 | -0.011 | -2.137
-13.5 | -0.621 | 0.2764 | -0.011 | -2.245
-13 | -0.594 | 0.28948 | -0.011 | -2.052
-12.5 | -0.568 | 0.41988 | -0.012 | -1.352
-12 | -0.541 | 0.27071 | -0.012 | -1.998
-11.5 | -0.514 | 0.27001 | -0.012 | -1.905
-11 | -0.488 | 0.26644 | -0.013 | -1.83
-10.5 | -0.46 | 0.25039 | -0.012 | -1.837
-10 | -0.433 | 0.22794 | -0.012 | -1.901
-9.5 | -0.407 | 0.2236 | -0.013 | -1.819
-9 | -0.38 | 0.21992 | -0.013 | -1.727
-8.5 | -0.353 | 0.21269 | -0.013 | -1.66
-8 | -0.326 | 0.20094 | -0.012 | -1.621
-7.5 | -0.299 | 0.18676 | -0.013 | -1.6
-7 | -0.272 | 0.18344 | -0.013 | -1.483
-6.5 | -0.245 | 0.17245 | -0.013 | -1.422
-6 | -0.218 | 0.16998 | -0.013 | -1.285
-5.5 | -0.295 | 0.08627 | -0.013 | -3.416
-5 | -0.29 | 0.06402 | -0.014 | -4.527
-4.5 | -0.255 | 0.0554 | -0.014 | -4.608
-4 | -0.212 | 0.04814 | -0.015 | -4.405
-3.5 | -0.164 | 0.04429 | -0.015 | -3.702
-3 | -0.113 | 0.04145 | -0.016 | -2.726
-2.5 | -0.06 | 0.03906 | -0.017 | -1.543
-2 | -0.006 | 0.03736 | -0.019 | -0.171
-1.5 | 0.048 | 0.03619 | -0.022 | 1.336
-1 | 0.128 | 0.01791 | -0.044 | 7.12
-0.5 | 0.191 | 0.01746 | -0.044 | 10.949
0 | 0.255 | 0.01809 | -0.045 | 14.083
0.5 | 0.32 | 0.01828 | -0.046 | 17.51
1 | 0.386 | 0.01849 | -0.047 | 20.856
1.5 | 0.451 | 0.01879 | -0.048 | 24.007
2 | 0.515 | 0.01914 | -0.049 | 26.89
2.5 | 0.58 | 0.01953 | -0.05 | 29.69
3 | 0.644 | 0.02 | -0.051 | 32.191
3.5 | 0.718 | 0.02252 | -0.053 | 31.863
4 | 0.642 | 0.03961 | -0.029 | 16.214
4.5 | 0.685 | 0.04304 | -0.025 | 15.917
5 | 0.722 | 0.04711 | -0.023 | 15.332
5.5 | 0.749 | 0.0517 | -0.022 | 14.479
6 | 0.753 | 0.06062 | -0.02 | 12.424
6.5 | 0.702 | 0.07383 | -0.019 | 9.508
7 | 0.477 | 0.15736 | -0.019 | 3.031
7.5 | 0.503 | 0.17469 | -0.019 | 2.881
8 | 0.53 | 0.18235 | -0.023 | 2.907
8.5 | 0.556 | 0.19503 | -0.024 | 2.852
9 | 0.582 | 0.20116 | -0.024 | 2.896
9.5 | 0.609 | 0.2285 | -0.027 | 2.667
10 | 0.635 | 0.23147 | -0.028 | 2.745
10.5 | 0.662 | 0.23569 | -0.028 | 2.807
11 | 0.688 | 0.2565 | -0.03 | 2.682
11.5 | 0.715 | 0.26125 | -0.032 | 2.736
12 | 0.741 | 0.26878 | -0.033 | 2.756
12.5 | 0.766 | 0.27388 | -0.033 | 2.799
13 | 0.792 | 0.28796 | -0.034 | 2.751
13.5 | 0.82 | 0.29591 | -0.037 | 2.77
14 | 0.845 | 0.30063 | -0.037 | 2.812
14.5 | 0.871 | 0.32543 | -0.038 | 2.676
15 | 0.896 | 0.32802 | -0.038 | 2.733
15.5 | 0.922 | 0.35889 | -0.039 | 2.569
16 | 0.949 | 0.37219 | -0.042 | 2.551
16.5 | 0.975 | 0.38249 | -0.042 | 2.548
17 | 1 | 0.38168 | -0.043 | 2.62
17.5 | 1.025 | 0.40814 | -0.043 | 2.512
18 | 1.053 | 0.39765 | -0.046 | 2.649
18.5 | 1.078 | 0.42802 | -0.047 | 2.519
19 | 1.103 | 0.42555 | -0.047 | 2.592
19.5 | 1.128 | 0.42897 | -0.048 | 2.629
20 | 1.153 | 0.43753 | -0.048 | 2.635

## 8. Re 50k Mach 0.50 (2)
BIGFOIL.COM POLAR EXPORT
NACA67-310 a=0.5
NACA67-310 a=0.5 |  |  |  | Cl Max: | 0.9513 | at alpha= | 20 | deg
XFOIL ncrit=9 |  |  |  | L/D Max: | 22.4297 | at alpha= | 6 | deg
Re: | 50000 |  |  | Cd Min: | 0.27857 | at alpha= | 20 | deg
Mach: | 0.5 |  |  | Cl=0 at alpha= | 1.2404 | deg
|  |  |  | @ Cl=0.1, Cd= | 0.033102
|  |  |  | @ Cl=0.4, Cd= | 0.045603
|  |  |  | @ Cl=0.6, Cd= | 0.039503
alpha (deg) | Cl | Cd | Cm | Cl/Cd
-20 | -0.674 | 0.25799 | 0.0114 | -2.6125
-19.5 | -0.6578 | 0.25506 | 0.0054 | -2.579
-19 | -0.6369 | 0.24627 | 0.001 | -2.5862
-18.5 | -0.6119 | 0.23563 | -0.0023 | -2.5969
-18 | -0.5958 | 0.23144 | -0.0075 | -2.5743
-17.5 | -0.578 | 0.22463 | -0.012 | -2.5731
-17 | -0.5526 | 0.21415 | -0.0148 | -2.5804
-16.5 | -0.5396 | 0.21031 | -0.0196 | -2.5657
-16 | -0.5185 | 0.20112 | -0.0228 | -2.5781
-15.5 | -0.4991 | 0.19374 | -0.0258 | -2.5761
-15 | -0.4866 | 0.18798 | -0.0294 | -2.5886
-14.5 | -0.4709 | 0.18151 | -0.032 | -2.5943
-14 | -0.4519 | 0.17313 | -0.0339 | -2.6102
-13.5 | -0.4581 | 0.17232 | -0.0375 | -2.6584
-13 | -0.431 | 0.16128 | -0.0379 | -2.6724
-12.5 | -0.4187 | 0.15418 | -0.0387 | -2.7157
-12 | -0.4154 | 0.14879 | -0.0393 | -2.7919
-11.5 | -0.414 | 0.1436 | -0.0389 | -2.883
-11 | -0.4075 | 0.13742 | -0.0372 | -2.9654
-10.5 | -0.4084 | 0.13233 | -0.0353 | -3.0862
-10 | -0.4222 | 0.12878 | -0.0331 | -3.2785
-9.5 | -0.4166 | 0.12211 | -0.03 | -3.4117
-9 | -0.4312 | 0.11838 | -0.0265 | -3.6425
-8.5 | -0.4301 | 0.11251 | -0.0225 | -3.8228
-8 | -0.4388 | 0.1075 | -0.0177 | -4.0819
-7.5 | -0.4265 | 0.10113 | -0.012 | -4.2173
-7 | -0.4384 | 0.09722 | -0.0041 | -4.5094
-6.5 | -0.3998 | 0.08965 | 0.0019 | -4.4596
-5.5 | -0.3427 | 0.07735 | 0.0095 | -4.4305
-5 | -0.5036 | 0.07537 | 0.0151 | -6.6817
-4.5 | -0.5963 | 0.06589 | -0.0047 | -9.0499
-4 | -0.5784 | 0.0573 | -0.0078 | -10.0942
-3.5 | -0.5504 | 0.05044 | -0.0064 | -10.912
-3 | -0.5132 | 0.04421 | -0.0038 | -11.6082
-2.5 | -0.4677 | 0.03933 | -0.001 | -11.8917
-2 | -0.416 | 0.03529 | 0.0016 | -11.788
-1.5 | -0.3562 | 0.03233 | 0.0038 | -11.0176
-0.5 | -0.0987 | 0.02826 | -0.0128 | -3.4926
0 | -0.0703 | 0.02862 | -0.0077 | -2.4563
0.5 | -0.0421 | 0.02907 | -0.0029 | -1.4482
1 | -0.0138 | 0.02962 | 0.0017 | -0.4659
1.5 | 0.0149 | 0.0303 | 0.0058 | 0.49175
2 | 0.044 | 0.03111 | 0.0097 | 1.4143
2.5 | 0.0738 | 0.03209 | 0.0131 | 2.2998
3 | 0.1046 | 0.03328 | 0.0159 | 3.143
3.5 | 0.1359 | 0.03471 | 0.0183 | 3.9153
4 | 0.1672 | 0.03641 | 0.0202 | 4.5921
4.5 | 0.2892 | 0.04192 | 0.0042 | 6.8989
5 | 0.3856 | 0.04536 | -0.0043 | 8.5009
5.5 | 0.4927 | 0.04717 | -0.0106 | 10.4452
6 | 0.7099 | 0.03165 | 0.0059 | 22.4297
6.5 | 0.87 | 0.03922 | -0.0033 | 22.1826
7 | 0.9134 | 0.04583 | 0.0008 | 19.9302
7.5 | 0.9163 | 0.05182 | 0.0087 | 17.6824
8 | 0.8916 | 0.05749 | 0.0181 | 15.5088
8.5 | 0.8542 | 0.06371 | 0.0256 | 13.4076
9 | 0.818 | 0.0716 | 0.0288 | 11.4246
9.5 | 0.7894 | 0.08108 | 0.0284 | 9.7361
10 | 0.7283 | 0.09486 | 0.0191 | 7.6776
10.5 | 0.7176 | 0.10722 | 0.0131 | 6.6928
11 | 0.7028 | 0.12019 | 0.0051 | 5.8474
11.5 | 0.7031 | 0.1334 | -0.0022 | 5.2706
12 | 0.6822 | 0.15109 | -0.0193 | 4.5152
13 | 0.701 | 0.16663 | -0.0238 | 4.2069
13.5 | 0.7176 | 0.17441 | -0.0257 | 4.1144
14 | 0.746 | 0.18563 | -0.0275 | 4.0187
14.5 | 0.7579 | 0.19309 | -0.0306 | 3.9251
15 | 0.7708 | 0.20034 | -0.0339 | 3.8475
15.5 | 0.7809 | 0.2064 | -0.0377 | 3.7834
16 | 0.7979 | 0.21409 | -0.0414 | 3.7269
16.5 | 0.821 | 0.22394 | -0.0445 | 3.6662
17 | 0.849 | 0.23611 | -0.0472 | 3.5958
17.5 | 0.8533 | 0.23802 | -0.0534 | 3.585
18 | 0.8725 | 0.24638 | -0.0578 | 3.5413
18.5 | 0.9004 | 0.25898 | -0.0606 | 3.4767
19 | 0.9118 | 0.26229 | -0.0668 | 3.4763
19.5 | 0.9342 | 0.27264 | -0.0709 | 3.4265
20 | 0.9513 | 0.27857 | -0.0766 | 3.4149

## 9. Re 100k Mach 0.00 (1)
BIGFOIL.COM POLAR EXPORT
NACA67-310 a=0.5
NACA67-310 a=0.5 |  |  |  | Cl Max: | 0.868 | at alpha= | 9.5 | deg
JavaFoil+Calcfoil stall+Eppler ext transition |  |  |  | L/D Max: | 45.871 | at alpha= | 3.5 | deg
Re: | 100000 |  |  | Cd Min: | 0.01183 | at alpha= | -0.5 | deg
Mach: | 0 |  |  | Cl=0 at alpha= | -1.9407 | deg
|  |  |  | @ Cl=0.1, Cd= | 0.01259
|  |  |  | @ Cl=0.4, Cd= | 0.012771
|  |  |  | @ Cl=0.6, Cd= | 0.013446
alpha (deg) | Cl | Cd | Cm | Cl/Cd
-16 | -0.386 | 0.29328 | -0.006 | -1.318
-15.5 | -0.407 | 0.26123 | -0.006 | -1.556
-15 | -0.427 | 0.25543 | -0.006 | -1.671
-14.5 | -0.447 | 0.22571 | -0.006 | -1.981
-14 | -0.467 | 0.20682 | -0.006 | -2.259
-13.5 | -0.486 | 0.18857 | -0.007 | -2.579
-13 | -0.504 | 0.17173 | -0.007 | -2.936
-12.5 | -0.517 | 0.15776 | -0.007 | -3.277
-12 | -0.526 | 0.14419 | -0.007 | -3.645
-11.5 | -0.532 | 0.13242 | -0.008 | -4.016
-11 | -0.535 | 0.12075 | -0.008 | -4.431
-10.5 | -0.535 | 0.10912 | -0.008 | -4.903
-10 | -0.531 | 0.09788 | -0.009 | -5.429
-9.5 | -0.524 | 0.09029 | -0.009 | -5.8
-9 | -0.512 | 0.08232 | -0.01 | -6.219
-8.5 | -0.496 | 0.07577 | -0.01 | -6.546
-8 | -0.476 | 0.06936 | -0.01 | -6.86
-7.5 | -0.451 | 0.06337 | -0.011 | -7.125
-7 | -0.423 | 0.05868 | -0.011 | -7.214
-6.5 | -0.391 | 0.05414 | -0.011 | -7.231
-6 | -0.356 | 0.05066 | -0.012 | -7.034
-5.5 | -0.318 | 0.04679 | -0.012 | -6.803
-5 | -0.278 | 0.0442 | -0.013 | -6.28
-4.5 | -0.235 | 0.04144 | -0.013 | -5.66
-4 | -0.19 | 0.03932 | -0.014 | -4.842
-3.5 | -0.145 | 0.03739 | -0.014 | -3.883
-3 | -0.099 | 0.03564 | -0.015 | -2.785
-2.5 | -0.053 | 0.03402 | -0.017 | -1.551
-2 | -0.007 | 0.01281 | -0.037 | -0.539
-1.5 | 0.052 | 0.01268 | -0.038 | 4.094
-1 | 0.111 | 0.01257 | -0.039 | 8.833
-0.5 | 0.167 | 0.01183 | -0.039 | 14.139
0 | 0.222 | 0.01237 | -0.04 | 17.96
0.5 | 0.279 | 0.01249 | -0.04 | 22.363
1 | 0.336 | 0.01261 | -0.041 | 26.66
1.5 | 0.393 | 0.01275 | -0.042 | 30.828
2 | 0.449 | 0.01292 | -0.043 | 34.785
2.5 | 0.506 | 0.01312 | -0.044 | 38.549
3 | 0.563 | 0.01331 | -0.045 | 42.26
3.5 | 0.62 | 0.01352 | -0.046 | 45.871
4 | 0.684 | 0.01738 | -0.047 | 39.344
4.5 | 0.737 | 0.01797 | -0.048 | 41.021
5 | 0.787 | 0.01856 | -0.049 | 42.421
5.5 | 0.683 | 0.04246 | -0.022 | 16.076
6 | 0.719 | 0.04531 | -0.021 | 15.861
6.5 | 0.752 | 0.04825 | -0.02 | 15.588
7 | 0.782 | 0.0519 | -0.02 | 15.069
7.5 | 0.808 | 0.05606 | -0.02 | 14.416
8 | 0.83 | 0.06048 | -0.019 | 13.723
8.5 | 0.847 | 0.06638 | -0.019 | 12.767
9 | 0.86 | 0.0712 | -0.019 | 12.082
9.5 | 0.868 | 0.07991 | -0.018 | 10.864
10 | 0.868 | 0.08567 | -0.018 | 10.133
10.5 | 0.858 | 0.09444 | -0.018 | 9.087
11 | 0.843 | 0.10434 | -0.018 | 8.076
11.5 | 0.822 | 0.1142 | -0.018 | 7.198
12 | 0.797 | 0.12426 | -0.018 | 6.417
12.5 | 0.769 | 0.13477 | -0.018 | 5.708
13 | 0.738 | 0.14674 | -0.018 | 5.033
13.5 | 0.706 | 0.16485 | -0.019 | 4.283
14 | 0.672 | 0.17522 | -0.019 | 3.838
14.5 | 0.639 | 0.19105 | -0.02 | 3.343

## 10. Re 100k Mach 0.00 (2)
BIGFOIL.COM POLAR EXPORT
NACA67-310 a=0.5
NACA67-310 a=0.5 |  |  |  | Cl Max: | 0.989 | at alpha= | 9 | deg
XFOIL ncrit=9 |  |  |  | L/D Max: | 38.8849 | at alpha= | 5 | deg
Re: | 100000 |  |  | Cd Min: | 0.15643 | at alpha= | 14 | deg
Mach: | 0 |  |  | Cl=0 at alpha= | 0.085925 | deg
|  |  |  | @ Cl=0.1, Cd= | 0.025109
|  |  |  | @ Cl=0.4, Cd= | 0.029795
|  |  |  | @ Cl=0.6, Cd= | 0.025981
alpha (deg) | Cl | Cd | Cm | Cl/Cd
-11.5 | -0.4161 | 0.12379 | -0.0416 | -3.3613
-11 | -0.4172 | 0.1183 | -0.042 | -3.5266
-10.5 | -0.444 | 0.11495 | -0.0438 | -3.8625
-10 | -0.4795 | 0.11172 | -0.044 | -4.292
-9.5 | -0.4553 | 0.10363 | -0.0366 | -4.3935
-9 | -0.4817 | 0.09933 | -0.0349 | -4.8495
-8.5 | -0.5256 | 0.09527 | -0.0337 | -5.517
-8 | -0.575 | 0.09175 | -0.0295 | -6.267
-7.5 | -0.6198 | 0.08834 | -0.026 | -7.0161
-7 | -0.5955 | 0.07906 | -0.021 | -7.5323
-6.5 | -0.6214 | 0.07352 | -0.019 | -8.4521
-6 | -0.6087 | 0.06679 | -0.0146 | -9.1136
-5.5 | -0.6031 | 0.0607 | -0.0115 | -9.9357
-5 | -0.5927 | 0.05543 | -0.0086 | -10.6928
-4.5 | -0.5741 | 0.05024 | -0.0051 | -11.4271
-3.5 | -0.4874 | 0.038 | -0.0004 | -12.8263
-3 | -0.4349 | 0.03129 | 0.0033 | -13.899
-2.5 | -0.3905 | 0.02758 | 0.0054 | -14.1588
-2 | -0.3445 | 0.02507 | 0.0073 | -13.7415
-1.5 | -0.3007 | 0.02374 | 0.0092 | -12.6664
-1 | -0.1124 | 0.02184 | -0.0127 | -5.1465
-0.5 | -0.0779 | 0.02224 | -0.0105 | -3.5027
0 | -0.0105 | 0.02327 | -0.015 | -0.45122
0.5 | 0.0506 | 0.02426 | -0.0182 | 2.0857
1 | 0.1088 | 0.02526 | -0.0207 | 4.3072
2 | 0.212 | 0.02704 | -0.0227 | 7.8402
2.5 | 0.2619 | 0.0279 | -0.0231 | 9.3871
3 | 0.3195 | 0.02881 | -0.0248 | 11.0899
3.5 | 0.3788 | 0.02963 | -0.0264 | 12.7843
4 | 0.4367 | 0.03008 | -0.0273 | 14.518
4.5 | 0.5085 | 0.02993 | -0.0296 | 16.9896
5 | 0.7532 | 0.01937 | -0.0488 | 38.8849
5.5 | 0.7631 | 0.02047 | -0.0346 | 37.2789
6 | 0.7651 | 0.02265 | -0.0249 | 33.7792
6.5 | 0.794 | 0.02517 | -0.0201 | 31.5455
7 | 0.8727 | 0.02975 | -0.0239 | 29.3345
7.5 | 0.9249 | 0.03386 | -0.0223 | 27.3154
8 | 0.9647 | 0.03936 | -0.0196 | 24.5097
8.5 | 0.986 | 0.0453 | -0.0135 | 21.766
9 | 0.989 | 0.05343 | -0.0038 | 18.5102
11 | 0.7577 | 0.10087 | 0.0085 | 7.5116
11.5 | 0.749 | 0.11073 | 0.0057 | 6.7642
12 | 0.7619 | 0.11918 | 0.0063 | 6.3929
12.5 | 0.7388 | 0.12908 | -0.0006 | 5.7236
13 | 0.719 | 0.13959 | -0.0074 | 5.1508
13.5 | 0.7355 | 0.14813 | -0.0077 | 4.9652
14 | 0.7579 | 0.15643 | -0.0067 | 4.845

## 11. Re 100k Mach 0.10 (1)
BIGFOIL.COM POLAR EXPORT
NACA67-310 a=0.5
NACA67-310 a=0.5 |  |  |  | Cl Max: | 0.863 | at alpha= | 9.5 | deg
JavaFoil+Calcfoil stall+Eppler ext transition |  |  |  | L/D Max: | 45.955 | at alpha= | 3.5 | deg
Re: | 100000 |  |  | Cd Min: | 0.01185 | at alpha= | -0.5 | deg
Mach: | 0.1 |  |  | Cl=0 at alpha= | -1.9407 | deg
|  |  |  | @ Cl=0.1, Cd= | 0.01259
|  |  |  | @ Cl=0.4, Cd= | 0.012804
|  |  |  | @ Cl=0.6, Cd= | 0.20384
alpha (deg) | Cl | Cd | Cm | Cl/Cd
-15.5 | -0.364 | 0.29137 | -0.006 | -1.248
-15 | -0.386 | 0.26826 | -0.006 | -1.441
-14.5 | -0.41 | 0.23604 | -0.006 | -1.735
-14 | -0.433 | 0.22418 | -0.007 | -1.929
-13.5 | -0.455 | 0.19902 | -0.007 | -2.286
-13 | -0.476 | 0.18463 | -0.007 | -2.58
-12.5 | -0.492 | 0.16201 | -0.007 | -3.039
-12 | -0.504 | 0.15068 | -0.007 | -3.346
-11.5 | -0.513 | 0.1381 | -0.008 | -3.718
-11 | -0.52 | 0.12552 | -0.008 | -4.141
-10.5 | -0.523 | 0.11041 | -0.009 | -4.733
-10 | -0.522 | 0.10121 | -0.009 | -5.153
-9.5 | -0.516 | 0.09103 | -0.009 | -5.672
-9 | -0.507 | 0.0845 | -0.01 | -5.996
-8.5 | -0.492 | 0.07628 | -0.01 | -6.456
-8 | -0.474 | 0.07062 | -0.01 | -6.708
-7.5 | -0.451 | 0.06451 | -0.011 | -6.984
-7 | -0.423 | 0.0588 | -0.011 | -7.197
-6.5 | -0.392 | 0.05477 | -0.012 | -7.156
-6 | -0.357 | 0.05027 | -0.012 | -7.104
-5.5 | -0.319 | 0.0471 | -0.012 | -6.78
-5 | -0.279 | 0.04445 | -0.013 | -6.268
-4.5 | -0.236 | 0.04162 | -0.013 | -5.659
-4 | -0.191 | 0.03946 | -0.014 | -4.846
-3.5 | -0.146 | 0.03748 | -0.014 | -3.891
-3 | -0.1 | 0.03577 | -0.015 | -2.786
-2.5 | -0.053 | 0.03405 | -0.017 | -1.557
-2 | -0.007 | 0.0128 | -0.037 | -0.542
-1.5 | 0.052 | 0.01267 | -0.038 | 4.118
-1 | 0.112 | 0.01257 | -0.039 | 8.876
-0.5 | 0.168 | 0.01185 | -0.039 | 14.176
0 | 0.223 | 0.0124 | -0.04 | 18.004
0.5 | 0.281 | 0.0125 | -0.041 | 22.445
1 | 0.338 | 0.01263 | -0.041 | 26.75
1.5 | 0.395 | 0.01279 | -0.042 | 30.89
2 | 0.451 | 0.01295 | -0.043 | 34.846
2.5 | 0.508 | 0.01315 | -0.044 | 38.639
3 | 0.566 | 0.01334 | -0.045 | 42.383
3.5 | 0.624 | 0.01357 | -0.046 | 45.955
4 | 0.687 | 0.01745 | -0.048 | 39.366
4.5 | 0.74 | 0.01804 | -0.048 | 41.033
5 | 0.791 | 0.01863 | -0.049 | 42.441
5.5 | 0.685 | 0.0426 | -0.022 | 16.091
6 | 0.721 | 0.04518 | -0.021 | 15.964
6.5 | 0.754 | 0.04859 | -0.021 | 15.525
7 | 0.784 | 0.05218 | -0.02 | 15.023
7.5 | 0.809 | 0.05663 | -0.019 | 14.287
8 | 0.83 | 0.06141 | -0.019 | 13.515
8.5 | 0.846 | 0.06703 | -0.019 | 12.62
9 | 0.857 | 0.07208 | -0.019 | 11.889
9.5 | 0.863 | 0.07953 | -0.018 | 10.847
10 | 0.86 | 0.08731 | -0.018 | 9.849
10.5 | 0.846 | 0.096 | -0.018 | 8.818
11 | 0.827 | 0.1065 | -0.018 | 7.765
11.5 | 0.802 | 0.11794 | -0.018 | 6.802
12 | 0.773 | 0.12938 | -0.018 | 5.974
12.5 | 0.74 | 0.14093 | -0.018 | 5.253
13 | 0.705 | 0.15928 | -0.018 | 4.426
13.5 | 0.668 | 0.17111 | -0.019 | 3.905
14 | 0.63 | 0.18669 | -0.019 | 3.377
14.5 | 0.593 | 0.20384 | -0.02 | 2.907

## 12. Re 100k Mach 0.10 (2)
BIGFOIL.COM POLAR EXPORT
NACA67-310 a=0.5
NACA67-310 a=0.5 |  |  |  | Cl Max: | 0.9854 | at alpha= | 8.5 | deg
XFOIL ncrit=9 |  |  |  | L/D Max: | 39.4883 | at alpha= | 5 | deg
Re: | 100000 |  |  | Cd Min: | 0.04579 | at alpha= | 8.5 | deg
Mach: | 0.1 |  |  | Cl=0 at alpha= | 0.048046 | deg
|  |  |  | @ Cl=0.1, Cd= | 0.025232
|  |  |  | @ Cl=0.4, Cd= | 0.02986
|  |  |  | @ Cl=0.6, Cd= | 0.026219
alpha (deg) | Cl | Cd | Cm | Cl/Cd
0 | -0.0059 | 0.02346 | -0.0161 | -0.25149
0.5 | 0.0555 | 0.02446 | -0.0192 | 2.269
1 | 0.1143 | 0.02548 | -0.0218 | 4.4859
1.5 | 0.1643 | 0.02629 | -0.0225 | 6.2495
2 | 0.2129 | 0.02711 | -0.0228 | 7.8532
2.5 | 0.2653 | 0.02802 | -0.0236 | 9.4682
3 | 0.3251 | 0.02896 | -0.0256 | 11.2258
3.5 | 0.3745 | 0.02968 | -0.0254 | 12.6179
4 | 0.4439 | 0.03017 | -0.0282 | 14.7133
4.5 | 0.5189 | 0.02989 | -0.0308 | 17.3603
5 | 0.7562 | 0.01915 | -0.0482 | 39.4883
5.5 | 0.7622 | 0.02066 | -0.0336 | 36.8925
6 | 0.7649 | 0.02281 | -0.024 | 33.5335
6.5 | 0.8016 | 0.0258 | -0.0206 | 31.0698
7 | 0.8762 | 0.03004 | -0.0234 | 29.1678
7.5 | 0.9286 | 0.03438 | -0.0217 | 27.0099
8 | 0.9663 | 0.03994 | -0.0186 | 24.1938
8.5 | 0.9854 | 0.04579 | -0.0122 | 21.52

## 13. Re 100k Mach 0.25 (1)
BIGFOIL.COM POLAR EXPORT
NACA67-310 a=0.5
NACA67-310 a=0.5 |  |  |  | Cl Max: | 0.828 | at alpha= | 8.5 | deg
JavaFoil+Calcfoil stall+Eppler ext transition |  |  |  | L/D Max: | 46.413 | at alpha= | 3.5 | deg
Re: | 100000 |  |  | Cd Min: | 0.01198 | at alpha= | -0.5 | deg
Mach: | 0.25 |  |  | Cl=0 at alpha= | -1.9426 | deg
|  |  |  | @ Cl=0.1, Cd= | 0.012695
|  |  |  | @ Cl=0.4, Cd= | 0.32637
|  |  |  | @ Cl=0.6, Cd= | 0.32637
alpha (deg) | Cl | Cd | Cm | Cl/Cd
-14 | -0.069 | 0.28553 | -0.008 | -0.24
-13.5 | -0.113 | 0.7887 | -0.007 | -0.143
-13 | -0.204 | 0.38869 | -0.007 | -0.525
-12.5 | -0.261 | 0.33429 | -0.008 | -0.781
-12 | -0.307 | 0.26511 | -0.008 | -1.159
-11.5 | -0.348 | 0.19125 | -0.008 | -1.82
-11 | -0.383 | 0.16004 | -0.008 | -2.396
-10.5 | -0.413 | 0.13982 | -0.008 | -2.953
-10 | -0.436 | 0.12065 | -0.009 | -3.611
-9.5 | -0.451 | 0.10664 | -0.009 | -4.233
-9 | -0.46 | 0.09468 | -0.01 | -4.856
-8.5 | -0.46 | 0.08545 | -0.01 | -5.388
-8 | -0.454 | 0.07775 | -0.01 | -5.834
-7.5 | -0.44 | 0.06903 | -0.011 | -6.367
-7 | -0.419 | 0.06208 | -0.011 | -6.747
-6.5 | -0.392 | 0.05659 | -0.012 | -6.93
-6 | -0.36 | 0.05233 | -0.012 | -6.887
-5.5 | -0.324 | 0.04831 | -0.013 | -6.711
-5 | -0.284 | 0.04505 | -0.013 | -6.302
-4.5 | -0.241 | 0.04223 | -0.013 | -5.697
-4 | -0.196 | 0.03986 | -0.014 | -4.909
-3.5 | -0.149 | 0.0378 | -0.014 | -3.953
-3 | -0.102 | 0.03604 | -0.015 | -2.837
-2.5 | -0.054 | 0.03419 | -0.018 | -1.591
-2 | -0.007 | 0.01394 | -0.038 | -0.511
-1.5 | 0.054 | 0.01277 | -0.039 | 4.197
-1 | 0.115 | 0.01267 | -0.04 | 9.043
-0.5 | 0.172 | 0.01198 | -0.04 | 14.4
0 | 0.229 | 0.01255 | -0.041 | 18.275
0.5 | 0.288 | 0.01265 | -0.042 | 22.772
1 | 0.347 | 0.01279 | -0.042 | 27.126
1.5 | 0.406 | 0.01295 | -0.043 | 31.34
2 | 0.464 | 0.01312 | -0.044 | 35.329
2.5 | 0.522 | 0.01334 | -0.045 | 39.125
3 | 0.581 | 0.01354 | -0.046 | 42.926
3.5 | 0.64 | 0.0138 | -0.047 | 46.413
4 | 0.704 | 0.01781 | -0.049 | 39.542
4.5 | 0.759 | 0.01847 | -0.05 | 41.068
5 | 0.664 | 0.03991 | -0.025 | 16.632
5.5 | 0.701 | 0.04305 | -0.022 | 16.276
6 | 0.735 | 0.04636 | -0.021 | 15.858
6.5 | 0.766 | 0.04953 | -0.021 | 15.461
7 | 0.791 | 0.05408 | -0.02 | 14.628
7.5 | 0.81 | 0.05905 | -0.019 | 13.725
8 | 0.823 | 0.0642 | -0.019 | 12.82
8.5 | 0.828 | 0.07181 | -0.019 | 11.532
9 | 0.825 | 0.07871 | -0.019 | 10.482
9.5 | 0.813 | 0.08848 | -0.018 | 9.192
10 | 0.788 | 0.09784 | -0.018 | 8.05
10.5 | 0.744 | 0.11263 | -0.018 | 6.608
11 | 0.69 | 0.13368 | -0.018 | 5.163
11.5 | 0.627 | 0.15862 | -0.018 | 3.951
12 | 0.555 | 0.17886 | -0.019 | 3.106
12.5 | 0.478 | 0.21484 | -0.019 | 2.224
13 | 0.394 | 0.25435 | -0.02 | 1.551
13.5 | 0.304 | 0.32637 | -0.02 | 0.931

## 14. Re 100k Mach 0.25 (2)
BIGFOIL.COM POLAR EXPORT
NACA67-310 a=0.5
NACA67-310 a=0.5 |  |  |  | Cl Max: | 0.9765 | at alpha= | 8.5 | deg
XFOIL ncrit=9 |  |  |  | L/D Max: | 42.2437 | at alpha= | 5 | deg
Re: | 100000 |  |  | Cd Min: | 0.23654 | at alpha= | -20 | deg
Mach: | 0.25 |  |  | Cl=0 at alpha= | -0.061111 | deg
|  |  |  | @ Cl=0.1, Cd= | 0.025544
|  |  |  | @ Cl=0.4, Cd= | 0.030271
|  |  |  | @ Cl=0.6, Cd= | 0.027624
alpha (deg) | Cl | Cd | Cm | Cl/Cd
-20 | -0.6285 | 0.23654 | 0.0107 | -2.6571
-19.5 | -0.6107 | 0.23009 | 0.0069 | -2.6542
-19 | -0.5934 | 0.22386 | 0.0029 | -2.6508
-18.5 | -0.5775 | 0.21877 | -0.0019 | -2.6398
-18 | -0.5697 | 0.21778 | -0.0078 | -2.6159
-17.5 | -0.5658 | 0.21682 | -0.0132 | -2.6095
-17 | -0.5298 | 0.19849 | -0.0134 | -2.6692
-16.5 | -0.5117 | 0.19124 | -0.0161 | -2.6757
-16 | -0.4959 | 0.18471 | -0.0193 | -2.6847
-15.5 | -0.4823 | 0.17865 | -0.0231 | -2.6997
-15 | -0.4824 | 0.17682 | -0.0288 | -2.7282
-14.5 | -0.4839 | 0.1739 | -0.0344 | -2.7826
-14 | -0.4437 | 0.15838 | -0.0319 | -2.8015
-13.5 | -0.4327 | 0.15199 | -0.0345 | -2.8469
-13 | -0.4318 | 0.14741 | -0.0387 | -2.9292
-12.5 | -0.4443 | 0.14459 | -0.0447 | -3.0728
-12 | -0.4124 | 0.13249 | -0.0413 | -3.1127
-11.5 | -0.4078 | 0.12665 | -0.0419 | -3.2199
-11 | -0.4233 | 0.1229 | -0.0438 | -3.4443
-10.5 | -0.4571 | 0.12075 | -0.0454 | -3.7855
-10 | -0.4299 | 0.1115 | -0.0384 | -3.8556
-9.5 | -0.4571 | 0.10795 | -0.0377 | -4.2344
-9 | -0.5 | 0.10485 | -0.0383 | -4.7687
-8.5 | -0.4855 | 0.09701 | -0.0322 | -5.0046
-8 | -0.5102 | 0.09228 | -0.0296 | -5.5288
-7.5 | -0.5571 | 0.08846 | -0.0258 | -6.2978
-7 | -0.6112 | 0.08545 | -0.0239 | -7.1527
-6.5 | -0.5956 | 0.0767 | -0.0185 | -7.7653
-6 | -0.6129 | 0.07059 | -0.0162 | -8.6825
-5 | -0.6006 | 0.05855 | -0.0089 | -10.2579
-4.5 | -0.5869 | 0.0533 | -0.005 | -11.0113
-4 | -0.5696 | 0.04839 | -0.001 | -11.771
-3 | -0.4545 | 0.03325 | 0.0027 | -13.6692
-2.5 | -0.4102 | 0.02898 | 0.0049 | -14.1546
-2 | -0.3624 | 0.02636 | 0.0072 | -13.7481
-1.5 | -0.3161 | 0.02461 | 0.0091 | -12.8444
-1 | -0.1164 | 0.02243 | -0.0138 | -5.1895
-0.5 | -0.0553 | 0.02318 | -0.0164 | -2.3857
0 | 0.0077 | 0.02407 | -0.0196 | 0.3199
0.5 | 0.0653 | 0.02497 | -0.0216 | 2.6151
1 | 0.1203 | 0.02588 | -0.0231 | 4.6484
1.5 | 0.1743 | 0.02682 | -0.0243 | 6.4989
2 | 0.2322 | 0.02781 | -0.026 | 8.3495
2.5 | 0.2933 | 0.02885 | -0.0281 | 10.1664
3 | 0.3313 | 0.02947 | -0.0258 | 11.2419
3.5 | 0.3971 | 0.03025 | -0.0281 | 13.1273
4 | 0.452 | 0.03064 | -0.0279 | 14.752
4.5 | 0.5743 | 0.02909 | -0.0363 | 19.7422
5 | 0.7663 | 0.01814 | -0.0434 | 42.2437
5.5 | 0.7556 | 0.02157 | -0.0283 | 35.0301
6 | 0.7602 | 0.02355 | -0.0185 | 32.2803
6.5 | 0.8175 | 0.02699 | -0.0181 | 30.289
7 | 0.8967 | 0.03188 | -0.0208 | 28.1274
7.5 | 0.9419 | 0.037 | -0.0175 | 25.4568
8 | 0.9658 | 0.04216 | -0.0117 | 22.908
8.5 | 0.9765 | 0.04824 | -0.0046 | 20.2425
9 | 0.9534 | 0.05494 | 0.0068 | 17.3535
9.5 | 0.9255 | 0.06279 | 0.016 | 14.7396
10 | 0.809 | 0.0593 | 0.0283 | 13.6425
11 | 0.7218 | 0.10859 | 0.0028 | 6.647
11.5 | 0.7255 | 0.11662 | 0.002 | 6.2211
12 | 0.7159 | 0.12614 | -0.002 | 5.6754
12.5 | 0.7104 | 0.13545 | -0.006 | 5.2447
13 | 0.7271 | 0.14432 | -0.0065 | 5.0381
13.5 | 0.7293 | 0.15214 | -0.0102 | 4.7936

## 15. Re 100k Mach 0.50 (1)
BIGFOIL.COM POLAR EXPORT
NACA67-310 a=0.5
NACA67-310 a=0.5 |  |  |  | Cl Max: | 1.153 | at alpha= | 20 | deg
JavaFoil+Calcfoil stall+Eppler ext transition |  |  |  | L/D Max: | 44.743 | at alpha= | 3 | deg
Re: | 100000 |  |  | Cd Min: | 0.01257 | at alpha= | -0.5 | deg
Mach: | 0.5 |  |  | Cl=0 at alpha= | -1.9546 | deg
|  |  |  | @ Cl=0.1, Cd= | 0.01425
|  |  |  | @ Cl=0.4, Cd= | 0.013519
|  |  |  | @ Cl=0.6, Cd= | 0.014254
alpha (deg) | Cl | Cd | Cm | Cl/Cd
-20 | -0.964 | 0.32015 | -0.008 | -3.013
-19.5 | -0.939 | 0.32279 | -0.008 | -2.908
-19 | -0.913 | 0.31324 | -0.008 | -2.914
-18.5 | -0.887 | 0.31697 | -0.009 | -2.797
-18 | -0.861 | 0.31232 | -0.009 | -2.756
-17.5 | -0.835 | 0.30108 | -0.009 | -2.773
-17 | -0.806 | 0.2891 | -0.009 | -2.789
-16.5 | -0.78 | 0.28622 | -0.01 | -2.726
-16 | -0.754 | 0.27475 | -0.01 | -2.744
-15.5 | -0.728 | 0.27072 | -0.01 | -2.688
-15 | -0.701 | 0.26599 | -0.011 | -2.637
-14.5 | -0.675 | 0.24025 | -0.011 | -2.81
-14 | -0.648 | 0.23743 | -0.011 | -2.729
-13.5 | -0.621 | 0.22281 | -0.011 | -2.785
-13 | -0.594 | 0.23182 | -0.011 | -2.562
-12.5 | -0.568 | 0.31227 | -0.012 | -1.818
-12 | -0.541 | 0.20483 | -0.012 | -2.641
-11.5 | -0.514 | 0.20332 | -0.013 | -2.53
-11 | -0.488 | 0.19985 | -0.013 | -2.44
-10.5 | -0.46 | 0.18638 | -0.012 | -2.468
-10 | -0.433 | 0.17935 | -0.013 | -2.416
-9.5 | -0.407 | 0.16626 | -0.013 | -2.446
-9 | -0.38 | 0.16289 | -0.013 | -2.332
-8.5 | -0.353 | 0.15716 | -0.014 | -2.247
-8 | -0.326 | 0.15593 | -0.012 | -2.088
-7.5 | -0.299 | 0.13882 | -0.013 | -2.153
-7 | -0.272 | 0.14076 | -0.013 | -1.933
-6.5 | -0.245 | 0.13714 | -0.013 | -1.788
-6 | -0.218 | 0.12878 | -0.014 | -1.696
-5.5 | -0.295 | 0.07005 | -0.013 | -4.208
-5 | -0.29 | 0.05495 | -0.014 | -5.274
-4.5 | -0.255 | 0.04779 | -0.014 | -5.341
-4 | -0.212 | 0.04284 | -0.015 | -4.95
-3.5 | -0.164 | 0.03982 | -0.015 | -4.118
-3 | -0.113 | 0.0374 | -0.016 | -3.022
-2.5 | -0.06 | 0.03539 | -0.018 | -1.704
-2 | -0.006 | 0.03357 | -0.021 | -0.191
-1.5 | 0.06 | 0.01435 | -0.043 | 4.156
-1 | 0.128 | 0.01418 | -0.044 | 9.003
-0.5 | 0.192 | 0.01257 | -0.044 | 15.279
0 | 0.256 | 0.01317 | -0.045 | 19.408
0.5 | 0.321 | 0.01332 | -0.046 | 24.101
1 | 0.387 | 0.01348 | -0.047 | 28.698
1.5 | 0.453 | 0.01368 | -0.048 | 33.114
2 | 0.517 | 0.01393 | -0.049 | 37.106
2.5 | 0.584 | 0.01417 | -0.05 | 41.178
3 | 0.649 | 0.01451 | -0.052 | 44.743
3.5 | 0.719 | 0.01883 | -0.053 | 38.188
4 | 0.779 | 0.01967 | -0.054 | 39.582
4.5 | 0.687 | 0.03908 | -0.027 | 17.575
5 | 0.722 | 0.04255 | -0.023 | 16.978
5.5 | 0.749 | 0.04706 | -0.022 | 15.909
6 | 0.753 | 0.05338 | -0.021 | 14.114
6.5 | 0.702 | 0.06356 | -0.019 | 11.046
7 | 0.477 | 0.12427 | -0.02 | 3.838
7.5 | 0.503 | 0.13257 | -0.02 | 3.796
8 | 0.53 | 0.14092 | -0.024 | 3.762
8.5 | 0.556 | 0.15077 | -0.024 | 3.69
9 | 0.583 | 0.15563 | -0.024 | 3.743
9.5 | 0.609 | 0.17802 | -0.028 | 3.423
10 | 0.635 | 0.18096 | -0.028 | 3.512
10.5 | 0.662 | 0.18738 | -0.029 | 3.531
11 | 0.688 | 0.19887 | -0.03 | 3.459
11.5 | 0.715 | 0.20748 | -0.032 | 3.445
12 | 0.741 | 0.21396 | -0.033 | 3.462
12.5 | 0.766 | 0.2185 | -0.033 | 3.508
13 | 0.792 | 0.22537 | -0.034 | 3.515
13.5 | 0.82 | 0.23817 | -0.037 | 3.442
14 | 0.845 | 0.24257 | -0.037 | 3.485
14.5 | 0.871 | 0.24724 | -0.038 | 3.522
15 | 0.896 | 0.24949 | -0.038 | 3.593
15.5 | 0.922 | 0.27657 | -0.039 | 3.334
16 | 0.949 | 0.30087 | -0.042 | 3.156
16.5 | 0.975 | 0.30992 | -0.042 | 3.145
17 | 1 | 0.30416 | -0.043 | 3.288
17.5 | 1.025 | 0.30736 | -0.043 | 3.335
18 | 1.053 | 0.32234 | -0.046 | 3.268
18.5 | 1.078 | 0.32866 | -0.047 | 3.28
19 | 1.103 | 0.34142 | -0.047 | 3.231
19.5 | 1.128 | 0.35107 | -0.048 | 3.213
20 | 1.153 | 0.34601 | -0.049 | 3.332

## 16. Re 100k Mach 0.50 (2)
BIGFOIL.COM POLAR EXPORT
NACA67-310 a=0.5
NACA67-310 a=0.5 |  |  |  | Cl Max: | 0.9483 | at alpha= | 20 | deg
XFOIL ncrit=9 |  |  |  | L/D Max: | 34.3355 | at alpha= | 5 | deg
Re: | 100000 |  |  | Cd Min: | 0.27473 | at alpha= | 20 | deg
Mach: | 0.5 |  |  | Cl=0 at alpha= | -0.50495 | deg
|  |  |  | @ Cl=0.1, Cd= | 0.027445
|  |  |  | @ Cl=0.4, Cd= | 0.032119
|  |  |  | @ Cl=0.6, Cd= | 0.028397
alpha (deg) | Cl | Cd | Cm | Cl/Cd
-20 | -0.6709 | 0.25492 | 0.0131 | -2.6318
-19.5 | -0.6507 | 0.24928 | 0.0073 | -2.6103
-19 | -0.6385 | 0.24948 | 0.0003 | -2.5593
-18.5 | -0.6143 | 0.23756 | -0.0038 | -2.5859
-18 | -0.5872 | 0.22492 | -0.0063 | -2.6107
-17.5 | -0.5658 | 0.2172 | -0.0103 | -2.605
-17 | -0.5453 | 0.2099 | -0.0146 | -2.5979
-16.5 | -0.5268 | 0.2035 | -0.0194 | -2.5887
-16 | -0.518 | 0.20157 | -0.0256 | -2.5698
-15.5 | -0.4983 | 0.19211 | -0.0292 | -2.5938
-15 | -0.4706 | 0.1809 | -0.0303 | -2.6014
-14.5 | -0.4539 | 0.17415 | -0.0337 | -2.6064
-14 | -0.449 | 0.17084 | -0.0387 | -2.6282
-13.5 | -0.4532 | 0.16843 | -0.0437 | -2.6907
-13 | -0.4145 | 0.15386 | -0.0416 | -2.694
-12.5 | -0.4062 | 0.14793 | -0.0428 | -2.7459
-12 | -0.4215 | 0.1462 | -0.0454 | -2.883
-11.5 | -0.407 | 0.13729 | -0.0425 | -2.9645
-11 | -0.4084 | 0.13243 | -0.0405 | -3.0839
-10.5 | -0.4423 | 0.13187 | -0.042 | -3.3541
-10 | -0.4204 | 0.12212 | -0.0369 | -3.4425
-9.5 | -0.433 | 0.11784 | -0.0357 | -3.6745
-9 | -0.4534 | 0.11316 | -0.0353 | -4.0067
-8.5 | -0.4467 | 0.10671 | -0.0313 | -4.1861
-8 | -0.5013 | 0.10484 | -0.0337 | -4.7816
-7.5 | -0.4772 | 0.09618 | -0.0273 | -4.9615
-7 | -0.5455 | 0.09412 | -0.027 | -5.7958
-6.5 | -0.5368 | 0.0865 | -0.0216 | -6.2058
-6 | -0.5641 | 0.08122 | -0.0166 | -6.9453
-5.5 | -0.5875 | 0.07567 | -0.0123 | -7.764
-5 | -0.6176 | 0.07124 | -0.0092 | -8.6693
-4.5 | -0.6105 | 0.06388 | -0.0034 | -9.557
-3 | -0.5225 | 0.04037 | -0.0008 | -12.9428
-2.5 | -0.4745 | 0.03515 | 0.0017 | -13.4993
-2 | -0.396 | 0.03102 | 0.0003 | -12.766
-1.5 | -0.3167 | 0.0285 | -0.0016 | -11.1123
-1 | -0.2401 | 0.02697 | -0.0033 | -8.9025
-0.5 | 0.0024 | 0.02609 | -0.0327 | 0.091989
0 | 0.0621 | 0.02689 | -0.0336 | 2.3094
0.5 | 0.1167 | 0.02769 | -0.0336 | 4.2145
1 | 0.1686 | 0.02851 | -0.0332 | 5.9137
1.5 | 0.2218 | 0.0294 | -0.0328 | 7.5442
2 | 0.2809 | 0.03036 | -0.0334 | 9.2523
2.5 | 0.3309 | 0.03121 | -0.0321 | 10.6024
3 | 0.3883 | 0.032 | -0.0317 | 12.1344
3.5 | 0.4436 | 0.03256 | -0.0305 | 13.6241
4 | 0.5141 | 0.03265 | -0.0306 | 15.7458
5 | 0.7389 | 0.02152 | -0.0198 | 34.3355
5.5 | 0.7296 | 0.02438 | -0.0074 | 29.9262
6 | 0.7718 | 0.02724 | -0.0019 | 28.3333
6.5 | 0.8932 | 0.03354 | -0.008 | 26.6309
7 | 0.9285 | 0.03943 | -0.0027 | 23.5481
7.5 | 0.9136 | 0.04335 | 0.0096 | 21.075
8 | 0.8916 | 0.04824 | 0.0204 | 18.4826
8.5 | 0.8633 | 0.05423 | 0.0284 | 15.9192
9 | 0.8308 | 0.0614 | 0.033 | 13.5309
9.5 | 0.7974 | 0.07009 | 0.0339 | 11.3768
10 | 0.7728 | 0.08015 | 0.0319 | 9.6419
10.5 | 0.7225 | 0.09697 | 0.0186 | 7.4508
11 | 0.7157 | 0.10951 | 0.0128 | 6.5355
12 | 0.6947 | 0.14033 | -0.0077 | 4.9505
12.5 | 0.7041 | 0.14903 | -0.0106 | 4.7246
13 | 0.7185 | 0.15796 | -0.0131 | 4.5486
13.5 | 0.7386 | 0.16688 | -0.0152 | 4.4259
14 | 0.7346 | 0.17426 | -0.0218 | 4.2155
14.5 | 0.7671 | 0.18578 | -0.0225 | 4.1291
15 | 0.7659 | 0.19109 | -0.0295 | 4.0081
15.5 | 0.7802 | 0.1996 | -0.034 | 3.9088
16 | 0.8025 | 0.20841 | -0.037 | 3.8506
16.5 | 0.8197 | 0.21778 | -0.0416 | 3.7639
17 | 0.8321 | 0.22442 | -0.0479 | 3.7078
18 | 0.872 | 0.24231 | -0.0567 | 3.5987
18.5 | 0.8891 | 0.24951 | -0.0625 | 3.5634
19 | 0.9275 | 0.2681 | -0.0622 | 3.4595
19.5 | 0.933 | 0.26922 | -0.0706 | 3.4656
20 | 0.9483 | 0.27473 | -0.0778 | 3.4518

## 17. Re 250k Mach 0.00 (1)
BIGFOIL.COM POLAR EXPORT
NACA67-310 a=0.5
NACA67-310 a=0.5 |  |  |  | Cl Max: | 0.882 | at alpha= | 6 | deg
JavaFoil+Calcfoil stall+Eppler ext transition |  |  |  | L/D Max: | 70.675 | at alpha= | 3.5 | deg
Re: | 250000 |  |  | Cd Min: | 0.00778 | at alpha= | -0.5 | deg
Mach: | 0 |  |  | Cl=0 at alpha= | -1.9407 | deg
|  |  |  | @ Cl=0.1, Cd= | 0.0094942
|  |  |  | @ Cl=0.4, Cd= | 0.0082835
|  |  |  | @ Cl=0.6, Cd= | 0.0087738
alpha (deg) | Cl | Cd | Cm | Cl/Cd
-16 | -0.387 | 0.22544 | -0.006 | -1.715
-15.5 | -0.407 | 0.20499 | -0.006 | -1.984
-15 | -0.427 | 0.19472 | -0.006 | -2.193
-14.5 | -0.447 | 0.17648 | -0.007 | -2.534
-14 | -0.467 | 0.15987 | -0.007 | -2.923
-13.5 | -0.486 | 0.14813 | -0.007 | -3.284
-13 | -0.504 | 0.13756 | -0.007 | -3.666
-12.5 | -0.517 | 0.12493 | -0.007 | -4.139
-12 | -0.526 | 0.1174 | -0.008 | -4.478
-11.5 | -0.532 | 0.10869 | -0.008 | -4.894
-11 | -0.535 | 0.10135 | -0.009 | -5.28
-10.5 | -0.535 | 0.08772 | -0.009 | -6.1
-10 | -0.531 | 0.08344 | -0.009 | -6.37
-9.5 | -0.524 | 0.07493 | -0.01 | -6.991
-9 | -0.512 | 0.07121 | -0.01 | -7.191
-8.5 | -0.496 | 0.06542 | -0.01 | -7.583
-8 | -0.476 | 0.06021 | -0.011 | -7.904
-7.5 | -0.452 | 0.0558 | -0.011 | -8.092
-7 | -0.423 | 0.05182 | -0.011 | -8.17
-6.5 | -0.392 | 0.04826 | -0.012 | -8.113
-6 | -0.356 | 0.04486 | -0.012 | -7.945
-5.5 | -0.318 | 0.04225 | -0.013 | -7.537
-5 | -0.278 | 0.03979 | -0.013 | -6.977
-4.5 | -0.235 | 0.03765 | -0.014 | -6.232
-4 | -0.19 | 0.03574 | -0.014 | -5.329
-3.5 | -0.145 | 0.03407 | -0.015 | -4.265
-3 | -0.123 | 0.01014 | -0.036 | -12.168
-2.5 | -0.065 | 0.00996 | -0.037 | -6.568
-2 | -0.007 | 0.00976 | -0.038 | -0.708
-1.5 | 0.052 | 0.0096 | -0.038 | 5.415
-1 | 0.111 | 0.00947 | -0.039 | 11.73
-0.5 | 0.169 | 0.00778 | -0.04 | 21.692
0 | 0.225 | 0.00803 | -0.041 | 28.053
0.5 | 0.283 | 0.0081 | -0.041 | 34.919
1 | 0.341 | 0.00819 | -0.042 | 41.6
1.5 | 0.398 | 0.00828 | -0.043 | 48.116
2 | 0.455 | 0.00838 | -0.044 | 54.335
2.5 | 0.513 | 0.00851 | -0.045 | 60.217
3 | 0.57 | 0.00866 | -0.046 | 65.824
3.5 | 0.628 | 0.00888 | -0.047 | 70.675
4 | 0.685 | 0.01392 | -0.048 | 49.226
4.5 | 0.739 | 0.01447 | -0.049 | 51.061
5 | 0.789 | 0.01474 | -0.049 | 53.548
5.5 | 0.837 | 0.01532 | -0.05 | 54.646
6 | 0.882 | 0.01592 | -0.051 | 55.388
6.5 | 0.754 | 0.04394 | -0.024 | 17.155
7 | 0.783 | 0.04732 | -0.022 | 16.547
7.5 | 0.809 | 0.05045 | -0.022 | 16.031
8 | 0.831 | 0.05497 | -0.021 | 15.112
8.5 | 0.848 | 0.05879 | -0.02 | 14.421
9 | 0.86 | 0.0633 | -0.02 | 13.592
9.5 | 0.868 | 0.06958 | -0.019 | 12.48
10 | 0.868 | 0.07425 | -0.019 | 11.694
10.5 | 0.858 | 0.08089 | -0.019 | 10.61
11 | 0.843 | 0.08872 | -0.019 | 9.498

## 18. Re 250k Mach 0.00 (2)
BIGFOIL.COM POLAR EXPORT
NACA67-310 a=0.5
NACA67-310 a=0.5 |  |  |  | Cl Max: | 0.9768 | at alpha= | 10 | deg
XFOIL ncrit=9 |  |  |  | L/D Max: | 79.3671 | at alpha= | 4 | deg
Re: | 250000 |  |  | Cd Min: | 0.164 | at alpha= | 15 | deg
Mach: | 0 |  |  | Cl=0 at alpha= | -1.4452 | deg
|  |  |  | @ Cl=0.1, Cd= | 0.014712
|  |  |  | @ Cl=0.4, Cd= | 0.015316
|  |  |  | @ Cl=0.6, Cd= | 0.015333
alpha (deg) | Cl | Cd | Cm | Cl/Cd
-7 | -0.4674 | 0.05515 | -0.0599 | -8.4751
-6.5 | -0.4461 | 0.05032 | -0.0583 | -8.8653
-6 | -0.4279 | 0.04367 | -0.0546 | -9.7985
-5.5 | -0.4047 | 0.03922 | -0.0513 | -10.3187
-5 | -0.3661 | 0.03467 | -0.0493 | -10.5596
-4.5 | -0.3365 | 0.03236 | -0.0449 | -10.3986
-4 | -0.2758 | 0.02363 | -0.0421 | -11.6716
-3.5 | -0.2082 | 0.02059 | -0.0444 | -10.1117
-3 | -0.1687 | 0.01962 | -0.0415 | -8.5984
-2.5 | -0.1083 | 0.01806 | -0.0425 | -5.9967
-2 | -0.0673 | 0.01733 | -0.0399 | -3.8834
-1.5 | -0.0416 | 0.01416 | -0.0347 | -2.9379
-1 | 0.3381 | 0.01564 | -0.0958 | 21.6176
-0.5 | 0.4146 | 0.01524 | -0.1011 | 27.2047
0 | 0.4575 | 0.01537 | -0.0994 | 29.7658
0.5 | 0.5155 | 0.01519 | -0.1005 | 33.9368
1 | 0.5538 | 0.01537 | -0.0976 | 36.0312
1.5 | 0.5978 | 0.0154 | -0.0958 | 38.8182
2.5 | 0.7012 | 0.01223 | -0.0899 | 57.3344
3 | 0.7421 | 0.01116 | -0.0855 | 66.4964
3.5 | 0.7818 | 0.01054 | -0.0815 | 74.1746
4 | 0.8151 | 0.01027 | -0.0755 | 79.3671
4.5 | 0.7955 | 0.01374 | -0.062 | 57.8967
5 | 0.7984 | 0.01605 | -0.0529 | 49.7445
5.5 | 0.8115 | 0.01737 | -0.0452 | 46.7185
6 | 0.8208 | 0.01863 | -0.0369 | 44.058
6.5 | 0.8299 | 0.01984 | -0.0283 | 41.8296
7 | 0.8451 | 0.02131 | -0.0211 | 39.6574
7.5 | 0.899 | 0.02423 | -0.0211 | 37.1028
8 | 0.9497 | 0.02755 | -0.0202 | 34.4719
10 | 0.9768 | 0.0656 | 0.0064 | 14.8902
10.5 | 0.9338 | 0.06484 | 0.019 | 14.4016
11 | 0.891 | 0.07068 | 0.0252 | 12.6061
11.5 | 0.8462 | 0.07951 | 0.0264 | 10.6427
12 | 0.7961 | 0.09206 | 0.0213 | 8.6476
12.5 | 0.7578 | 0.1103 | 0.009 | 6.8704
13 | 0.7393 | 0.12566 | -0.0005 | 5.8833
13.5 | 0.7346 | 0.13657 | -0.006 | 5.3789
14 | 0.746 | 0.14266 | -0.0074 | 5.2292
14.5 | 0.7455 | 0.15352 | -0.0097 | 4.856
15 | 0.748 | 0.164 | -0.016 | 4.561

## 19. Re 250k Mach 0.10 (1)
BIGFOIL.COM POLAR EXPORT
NACA67-310 a=0.5
NACA67-310 a=0.5 |  |  |  | Cl Max: | 0.885 | at alpha= | 6 | deg
JavaFoil+Calcfoil stall+Eppler ext transition |  |  |  | L/D Max: | 70.751 | at alpha= | 3.5 | deg
Re: | 250000 |  |  | Cd Min: | 0.00779 | at alpha= | -0.5 | deg
Mach: | 0.1 |  |  | Cl=0 at alpha= | -1.9407 | deg
|  |  |  | @ Cl=0.1, Cd= | 0.009486
|  |  |  | @ Cl=0.4, Cd= | 0.00831
|  |  |  | @ Cl=0.6, Cd= | 0.0087924
alpha (deg) | Cl | Cd | Cm | Cl/Cd
-15.5 | -0.364 | 0.20403 | -0.006 | -1.783
-15 | -0.387 | 0.20803 | -0.007 | -1.858
-14.5 | -0.41 | 0.1842 | -0.007 | -2.224
-14 | -0.433 | 0.17043 | -0.007 | -2.539
-13.5 | -0.455 | 0.15944 | -0.007 | -2.854
-13 | -0.476 | 0.14567 | -0.007 | -3.27
-12.5 | -0.492 | 0.12936 | -0.007 | -3.807
-12 | -0.504 | 0.12146 | -0.008 | -4.151
-11.5 | -0.514 | 0.11237 | -0.008 | -4.57
-11 | -0.52 | 0.10452 | -0.009 | -4.974
-10.5 | -0.523 | 0.09259 | -0.009 | -5.646
-10 | -0.522 | 0.08416 | -0.009 | -6.199
-9.5 | -0.516 | 0.07733 | -0.01 | -6.678
-9 | -0.507 | 0.07155 | -0.01 | -7.083
-8.5 | -0.493 | 0.06598 | -0.01 | -7.465
-8 | -0.474 | 0.06083 | -0.011 | -7.789
-7.5 | -0.451 | 0.05605 | -0.011 | -8.038
-7 | -0.423 | 0.05202 | -0.011 | -8.135
-6.5 | -0.392 | 0.04808 | -0.012 | -8.152
-6 | -0.357 | 0.04518 | -0.012 | -7.906
-5.5 | -0.319 | 0.04248 | -0.013 | -7.519
-5 | -0.279 | 0.03996 | -0.013 | -6.974
-4.5 | -0.236 | 0.03779 | -0.014 | -6.234
-4 | -0.191 | 0.03583 | -0.014 | -5.337
-3.5 | -0.146 | 0.03417 | -0.015 | -4.271
-3 | -0.1 | 0.03206 | -0.018 | -3.124
-2.5 | -0.066 | 0.00995 | -0.037 | -6.606
-2 | -0.007 | 0.00975 | -0.038 | -0.713
-1.5 | 0.052 | 0.00959 | -0.039 | 5.448
-1 | 0.112 | 0.00946 | -0.039 | 11.799
-0.5 | 0.17 | 0.00779 | -0.04 | 21.751
0 | 0.226 | 0.00805 | -0.041 | 28.115
0.5 | 0.284 | 0.00812 | -0.042 | 35.036
1 | 0.342 | 0.0082 | -0.042 | 41.742
1.5 | 0.4 | 0.00831 | -0.043 | 48.195
2 | 0.457 | 0.00841 | -0.044 | 54.399
2.5 | 0.515 | 0.00854 | -0.045 | 60.331
3 | 0.573 | 0.00869 | -0.046 | 65.96
3.5 | 0.631 | 0.00891 | -0.047 | 70.751
4 | 0.689 | 0.01399 | -0.048 | 49.236
4.5 | 0.742 | 0.01453 | -0.049 | 51.097
5 | 0.793 | 0.01481 | -0.05 | 53.549
5.5 | 0.84 | 0.01542 | -0.051 | 54.516
6 | 0.885 | 0.01597 | -0.051 | 55.384
6.5 | 0.756 | 0.04416 | -0.023 | 17.116
7 | 0.785 | 0.04748 | -0.022 | 16.53
7.5 | 0.81 | 0.05145 | -0.022 | 15.739
8 | 0.83 | 0.05501 | -0.021 | 15.096
8.5 | 0.846 | 0.05898 | -0.02 | 14.349
9 | 0.857 | 0.06396 | -0.02 | 13.402
9.5 | 0.863 | 0.07031 | -0.019 | 12.272
10 | 0.86 | 0.07502 | -0.019 | 11.465
10.5 | 0.847 | 0.0825 | -0.019 | 10.261
11 | 0.827 | 0.0893 | -0.018 | 9.262

## 20. Re 250k Mach 0.10 (2)
BIGFOIL.COM POLAR EXPORT
NACA67-310 a=0.5
NACA67-310 a=0.5 |  |  |  | Cl Max: | 0.9878 | at alpha= | 9.5 | deg
XFOIL ncrit=9 |  |  |  | L/D Max: | 78.3222 | at alpha= | 4 | deg
Re: | 250000 |  |  | Cd Min: | 0.24492 | at alpha= | 20 | deg
Mach: | 0.1 |  |  | Cl=0 at alpha= | -1.8313 | deg
|  |  |  | @ Cl=0.1, Cd= | 0.016708
|  |  |  | @ Cl=0.4, Cd= | 0.015362
|  |  |  | @ Cl=0.6, Cd= | 0.015465
alpha (deg) | Cl | Cd | Cm | Cl/Cd
-11 | -0.4318 | 0.1135 | -0.0411 | -3.8044
-10.5 | -0.4457 | 0.11 | -0.0366 | -4.0518
-10 | -0.4616 | 0.10573 | -0.0335 | -4.3658
-9.5 | -0.4738 | 0.10034 | -0.0328 | -4.7219
-9 | -0.4627 | 0.091 | -0.0422 | -5.0846
-8.5 | -0.4689 | 0.08087 | -0.0563 | -5.7982
-8 | -0.4728 | 0.07311 | -0.0613 | -6.467
-7.5 | -0.481 | 0.06251 | -0.0615 | -7.6948
-7 | -0.4643 | 0.05595 | -0.0607 | -8.2985
-6.5 | -0.444 | 0.05093 | -0.0591 | -8.7178
-6 | -0.4266 | 0.04409 | -0.0555 | -9.6757
-5.5 | -0.4047 | 0.03969 | -0.052 | -10.1965
-5 | -0.3658 | 0.03499 | -0.0501 | -10.4544
-4.5 | -0.3344 | 0.03189 | -0.0465 | -10.486
-4 | -0.2764 | 0.02381 | -0.0427 | -11.6086
-3.5 | -0.2078 | 0.02072 | -0.0451 | -10.029
-3 | -0.1697 | 0.01973 | -0.0418 | -8.6011
-2.5 | -0.1071 | 0.01814 | -0.0431 | -5.9041
-2 | -0.0684 | 0.01741 | -0.04 | -3.9288
-1 | 0.3371 | 0.01572 | -0.0956 | 21.444
-0.5 | 0.4179 | 0.01526 | -0.1018 | 27.3853
0 | 0.4586 | 0.01543 | -0.0996 | 29.7213
0.5 | 0.5191 | 0.01522 | -0.1011 | 34.1064
1 | 0.557 | 0.0154 | -0.0981 | 36.1688
1.5 | 0.5995 | 0.01547 | -0.0959 | 38.7524
2 | 0.6509 | 0.015 | -0.0947 | 43.3933
2.5 | 0.7044 | 0.01221 | -0.0901 | 57.6904
3 | 0.7457 | 0.01117 | -0.0857 | 66.7592
3.5 | 0.7851 | 0.01058 | -0.0816 | 74.206
4 | 0.8169 | 0.01043 | -0.0751 | 78.3221
4.5 | 0.7943 | 0.01406 | -0.0612 | 56.4936
5 | 0.7987 | 0.01622 | -0.0522 | 49.2417
5.5 | 0.8119 | 0.01748 | -0.0445 | 46.4474
6 | 0.8195 | 0.01881 | -0.0357 | 43.5673
6.5 | 0.8275 | 0.01995 | -0.0269 | 41.4787
7 | 0.8458 | 0.02156 | -0.0201 | 39.2301
7.5 | 0.9037 | 0.02463 | -0.0207 | 36.691
8 | 0.9538 | 0.02809 | -0.0196 | 33.9551
9.5 | 0.9878 | 0.04871 | 0.0017 | 20.2792
10.5 | 0.9385 | 0.06958 | 0.0173 | 13.4881
11 | 0.8824 | 0.07192 | 0.0259 | 12.2692
11.5 | 0.8416 | 0.08076 | 0.0267 | 10.421
12 | 0.7944 | 0.09283 | 0.0218 | 8.5576
12.5 | 0.7585 | 0.10962 | 0.0109 | 6.9194
13 | 0.7367 | 0.12681 | -0.0009 | 5.8095
13.5 | 0.7323 | 0.13779 | -0.0066 | 5.3146
14 | 0.7399 | 0.14526 | -0.0092 | 5.0936
15 | 0.7482 | 0.16485 | -0.0162 | 4.5387
15.5 | 0.7467 | 0.17549 | -0.0248 | 4.2549
16 | 0.7556 | 0.18368 | -0.0292 | 4.1137
16.5 | 0.7684 | 0.19092 | -0.0326 | 4.0247
17 | 0.7881 | 0.19753 | -0.0339 | 3.9898
17.5 | 0.799 | 0.20803 | -0.0373 | 3.8408
18 | 0.8084 | 0.21575 | -0.0431 | 3.7469
18.5 | 0.815 | 0.22264 | -0.0502 | 3.6606
19 | 0.829 | 0.22973 | -0.0546 | 3.6086
19.5 | 0.8448 | 0.23603 | -0.058 | 3.5792
20 | 0.868 | 0.24492 | -0.0587 | 3.544

## 21. Re 250k Mach 0.25 (1)
BIGFOIL.COM POLAR EXPORT
NACA67-310 a=0.5
NACA67-310 a=0.5 |  |  |  | Cl Max: | 0.858 | at alpha= | 5.5 | deg
JavaFoil+Calcfoil stall+Eppler ext transition |  |  |  | L/D Max: | 71.144 | at alpha= | 3.5 | deg
Re: | 250000 |  |  | Cd Min: | 0.00788 | at alpha= | -0.5 | deg
Mach: | 0.25 |  |  | Cl=0 at alpha= | -1.9426 | deg
|  |  |  | @ Cl=0.1, Cd= | 0.009552
|  |  |  | @ Cl=0.4, Cd= | 0.0083917
|  |  |  | @ Cl=0.6, Cd= | 0.0088885
alpha (deg) | Cl | Cd | Cm | Cl/Cd
-13.5 | -0.113 | 0.22027 | -0.008 | -0.512
-13 | -0.204 | 0.17902 | -0.008 | -1.141
-12.5 | -0.261 | 0.16768 | -0.008 | -1.557
-12 | -0.307 | 0.14939 | -0.008 | -2.057
-11.5 | -0.348 | 0.1314 | -0.009 | -2.65
-11 | -0.384 | 0.12586 | -0.009 | -3.047
-10.5 | -0.413 | 0.1116 | -0.009 | -3.7
-10 | -0.436 | 0.0981 | -0.009 | -4.442
-9.5 | -0.452 | 0.08888 | -0.01 | -5.081
-9 | -0.46 | 0.07899 | -0.01 | -5.822
-8.5 | -0.461 | 0.07089 | -0.01 | -6.497
-8 | -0.454 | 0.0653 | -0.011 | -6.948
-7.5 | -0.44 | 0.05931 | -0.011 | -7.411
-7 | -0.419 | 0.05436 | -0.012 | -7.707
-6.5 | -0.392 | 0.04967 | -0.012 | -7.897
-6 | -0.36 | 0.04635 | -0.012 | -7.777
-5.5 | -0.324 | 0.04317 | -0.013 | -7.51
-5 | -0.284 | 0.04059 | -0.013 | -6.997
-4.5 | -0.241 | 0.03819 | -0.014 | -6.301
-4 | -0.196 | 0.03616 | -0.014 | -5.413
-3.5 | -0.149 | 0.03439 | -0.015 | -4.347
-3 | -0.103 | 0.03251 | -0.018 | -3.155
-2.5 | -0.067 | 0.01007 | -0.038 | -6.699
-2 | -0.007 | 0.00982 | -0.039 | -0.727
-1.5 | 0.054 | 0.00965 | -0.04 | 5.558
-1 | 0.115 | 0.00952 | -0.04 | 12.042
-0.5 | 0.174 | 0.00788 | -0.041 | 22.098
0 | 0.232 | 0.00815 | -0.042 | 28.515
0.5 | 0.292 | 0.00822 | -0.043 | 35.52
1 | 0.351 | 0.00831 | -0.043 | 42.284
1.5 | 0.411 | 0.00841 | -0.044 | 48.864
2 | 0.47 | 0.00853 | -0.045 | 55.088
2.5 | 0.529 | 0.00867 | -0.046 | 61.007
3 | 0.589 | 0.00884 | -0.047 | 66.611
3.5 | 0.648 | 0.0091 | -0.048 | 71.144
4 | 0.706 | 0.0143 | -0.049 | 49.391
4.5 | 0.761 | 0.01491 | -0.05 | 51.011
5 | 0.811 | 0.01557 | -0.051 | 52.098
5.5 | 0.858 | 0.01623 | -0.052 | 52.897
6 | 0.737 | 0.0419 | -0.024 | 17.583
6.5 | 0.766 | 0.04475 | -0.022 | 17.125
7 | 0.792 | 0.0484 | -0.022 | 16.36
7.5 | 0.811 | 0.05305 | -0.021 | 15.288
8 | 0.824 | 0.05725 | -0.021 | 14.385
8.5 | 0.828 | 0.06255 | -0.019 | 13.242
9 | 0.825 | 0.06774 | -0.019 | 12.181
9.5 | 0.813 | 0.0757 | -0.019 | 10.745
10 | 0.788 | 0.08254 | -0.019 | 9.543
10.5 | 0.744 | 0.09305 | -0.019 | 7.998

## 22. Re 250k Mach 0.25 (2)
BIGFOIL.COM POLAR EXPORT
NACA67-310 a=0.5
NACA67-310 a=0.5 |  |  |  | Cl Max: | 0.9817 | at alpha= | 9 | deg
XFOIL ncrit=9 |  |  |  | L/D Max: | 75.791 | at alpha= | 3.5 | deg
Re: | 250000 |  |  | Cd Min: | 0.05651 | at alpha= | 10 | deg
Mach: | 0.25 |  |  | Cl=0 at alpha= | -99 | deg
|  |  |  | @ Cl=0.1, Cd= | 0.01563
|  |  |  | @ Cl=0.4, Cd= | 0.01563
|  |  |  | @ Cl=0.6, Cd= | 0.015586
alpha (deg) | Cl | Cd | Cm | Cl/Cd
0 | 0.4734 | 0.01563 | -0.1025 | 30.2879
0.5 | 0.5143 | 0.0158 | -0.0999 | 32.5506
1 | 0.5768 | 0.01554 | -0.1012 | 37.1171
1.5 | 0.6174 | 0.01562 | -0.0982 | 39.5262
2 | 0.6671 | 0.01515 | -0.0962 | 44.033
2.5 | 0.7224 | 0.0122 | -0.0912 | 59.2131
3 | 0.7652 | 0.01129 | -0.0868 | 67.7768
3.5 | 0.8049 | 0.01062 | -0.082 | 75.791
4 | 0.8167 | 0.01175 | -0.0715 | 69.5064
4.5 | 0.7921 | 0.01533 | -0.0575 | 51.6699
5 | 0.8031 | 0.01681 | -0.0489 | 47.7751
5.5 | 0.8103 | 0.01809 | -0.0396 | 44.7927
6 | 0.8071 | 0.01935 | -0.0284 | 41.7106
6.5 | 0.8164 | 0.02058 | -0.0194 | 39.6696
7 | 0.8784 | 0.02405 | -0.0204 | 36.5239
7.5 | 0.9291 | 0.02702 | -0.0186 | 34.3856
8 | 0.9655 | 0.0309 | -0.0145 | 31.246
9 | 0.9817 | 0.04221 | -0.0001 | 23.2575
10 | 0.9258 | 0.05651 | 0.0208 | 16.3829

## 23. Re 250k Mach 0.50 (1)
BIGFOIL.COM POLAR EXPORT
NACA67-310 a=0.5
NACA67-310 a=0.5 |  |  |  | Cl Max: | 1.153 | at alpha= | 20 | deg
JavaFoil+Calcfoil stall+Eppler ext transition |  |  |  | L/D Max: | 68.464 | at alpha= | 3 | deg
Re: | 250000 |  |  | Cd Min: | 0.00826 | at alpha= | -0.5 | deg
Mach: | 0.5 |  |  | Cl=0 at alpha= | -1.9412 | deg
|  |  |  | @ Cl=0.1, Cd= | 0.010845
|  |  |  | @ Cl=0.4, Cd= | 0.0088143
|  |  |  | @ Cl=0.6, Cd= | 0.0093129
alpha (deg) | Cl | Cd | Cm | Cl/Cd
-20 | -0.965 | 0.2558 | -0.008 | -3.771
-19.5 | -0.939 | 0.2448 | -0.008 | -3.834
-19 | -0.913 | 0.24348 | -0.008 | -3.748
-18.5 | -0.887 | 0.24357 | -0.009 | -3.64
-18 | -0.861 | 0.23891 | -0.009 | -3.603
-17.5 | -0.835 | 0.22132 | -0.009 | -3.772
-17 | -0.807 | 0.22534 | -0.009 | -3.579
-16.5 | -0.78 | 0.2146 | -0.01 | -3.635
-16 | -0.754 | 0.2167 | -0.01 | -3.479
-15.5 | -0.728 | 0.21261 | -0.01 | -3.423
-15 | -0.701 | 0.19768 | -0.011 | -3.548
-14.5 | -0.675 | 0.18155 | -0.011 | -3.719
-14 | -0.648 | 0.18024 | -0.012 | -3.597
-13.5 | -0.621 | 0.16674 | -0.011 | -3.722
-13 | -0.594 | 0.17098 | -0.012 | -3.474
-12.5 | -0.568 | 0.23038 | -0.012 | -2.464
-12 | -0.541 | 0.15301 | -0.012 | -3.536
-11.5 | -0.514 | 0.151 | -0.013 | -3.407
-11 | -0.488 | 0.14769 | -0.013 | -3.302
-10.5 | -0.46 | 0.14109 | -0.012 | -3.261
-10 | -0.433 | 0.12839 | -0.013 | -3.375
-9.5 | -0.407 | 0.12502 | -0.013 | -3.253
-9 | -0.38 | 0.12201 | -0.013 | -3.114
-8.5 | -0.353 | 0.1172 | -0.014 | -3.013
-8 | -0.326 | 0.11686 | -0.012 | -2.787
-7.5 | -0.299 | 0.10668 | -0.013 | -2.802
-7 | -0.272 | 0.10428 | -0.013 | -2.61
-6.5 | -0.245 | 0.10065 | -0.014 | -2.437
-6 | -0.218 | 0.09861 | -0.014 | -2.215
-5.5 | -0.295 | 0.05705 | -0.014 | -5.167
-5 | -0.29 | 0.04673 | -0.014 | -6.203
-4.5 | -0.255 | 0.04183 | -0.015 | -6.102
-4 | -0.212 | 0.03805 | -0.015 | -5.574
-3.5 | -0.164 | 0.03583 | -0.016 | -4.577
-3 | -0.113 | 0.03383 | -0.017 | -3.342
-2.5 | -0.061 | 0.03116 | -0.022 | -1.949
-2 | -0.008 | 0.01123 | -0.043 | -0.706
-1.5 | 0.06 | 0.01098 | -0.044 | 5.442
-1 | 0.128 | 0.01075 | -0.045 | 11.897
-0.5 | 0.194 | 0.00826 | -0.045 | 23.452
0 | 0.259 | 0.00858 | -0.046 | 30.139
0.5 | 0.325 | 0.0087 | -0.047 | 37.353
1 | 0.392 | 0.0088 | -0.048 | 44.505
1.5 | 0.459 | 0.00892 | -0.049 | 51.42
2 | 0.523 | 0.00908 | -0.05 | 57.656
2.5 | 0.591 | 0.00927 | -0.052 | 63.714
3 | 0.656 | 0.00958 | -0.053 | 68.464
3.5 | 0.721 | 0.01515 | -0.054 | 47.591
4 | 0.781 | 0.01589 | -0.055 | 49.115
4.5 | 0.837 | 0.01678 | -0.056 | 49.874
5 | 0.883 | 0.01752 | -0.057 | 50.394
5.5 | 0.749 | 0.042 | -0.023 | 17.83
6 | 0.754 | 0.04679 | -0.022 | 16.11
6.5 | 0.702 | 0.05424 | -0.02 | 12.944
7 | 0.477 | 0.0945 | -0.021 | 5.048
7.5 | 0.503 | 0.10144 | -0.021 | 4.962
8 | 0.53 | 0.10532 | -0.024 | 5.034
8.5 | 0.556 | 0.11295 | -0.025 | 4.926
9 | 0.583 | 0.11652 | -0.025 | 5
9.5 | 0.61 | 0.13574 | -0.028 | 4.49
10 | 0.636 | 0.13867 | -0.028 | 4.583
10.5 | 0.662 | 0.13646 | -0.029 | 4.849
11 | 0.688 | 0.15019 | -0.031 | 4.583
11.5 | 0.715 | 0.1512 | -0.033 | 4.728
12 | 0.741 | 0.15657 | -0.033 | 4.731
12.5 | 0.767 | 0.16065 | -0.034 | 4.771
13 | 0.792 | 0.16734 | -0.034 | 4.735
13.5 | 0.82 | 0.1776 | -0.037 | 4.616
14 | 0.845 | 0.18172 | -0.038 | 4.652
14.5 | 0.871 | 0.18605 | -0.038 | 4.681
15 | 0.896 | 0.19198 | -0.039 | 4.67
15.5 | 0.922 | 0.21146 | -0.04 | 4.362
16 | 0.95 | 0.22574 | -0.042 | 4.206
16.5 | 0.975 | 0.22449 | -0.042 | 4.342
17 | 1 | 0.2333 | -0.043 | 4.286
17.5 | 1.025 | 0.2399 | -0.044 | 4.274
18 | 1.054 | 0.24379 | -0.046 | 4.321
18.5 | 1.078 | 0.2493 | -0.047 | 4.325
19 | 1.103 | 0.25678 | -0.047 | 4.296
19.5 | 1.128 | 0.26459 | -0.048 | 4.264
20 | 1.153 | 0.26629 | -0.049 | 4.331

## 24. Re 250k Mach 0.50 (2)
BIGFOIL.COM POLAR EXPORT
NACA67-310 a=0.5
NACA67-310 a=0.5 |  |  |  | Cl Max: | 0.9495 | at alpha= | 20 | deg
XFOIL ncrit=9 |  |  |  | L/D Max: | 70.7557 | at alpha= | 3 | deg
Re: | 250000 |  |  | Cd Min: | 0.27345 | at alpha= | 20 | deg
Mach: | 0.5 |  |  | Cl=0 at alpha= | -1.7768 | deg
|  |  |  | @ Cl=0.1, Cd= | 0.018849
|  |  |  | @ Cl=0.4, Cd= | 0.017372
|  |  |  | @ Cl=0.6, Cd= | 0.0172
alpha (deg) | Cl | Cd | Cm | Cl/Cd
-19.5 | -0.6511 | 0.24626 | 0.0095 | -2.644
-19 | -0.6293 | 0.23815 | 0.0052 | -2.6425
-18.5 | -0.6076 | 0.2305 | 0.0005 | -2.636
-18 | -0.5861 | 0.22283 | -0.0041 | -2.6303
-17.5 | -0.5648 | 0.21524 | -0.0089 | -2.624
-17 | -0.5447 | 0.20861 | -0.0145 | -2.6111
-16.5 | -0.5293 | 0.20315 | -0.0204 | -2.6055
-16 | -0.5053 | 0.19235 | -0.023 | -2.627
-15.5 | -0.4847 | 0.18465 | -0.0264 | -2.625
-15 | -0.4657 | 0.17729 | -0.0301 | -2.6268
-14.5 | -0.4476 | 0.17004 | -0.0339 | -2.6323
-14 | -0.4327 | 0.16362 | -0.0386 | -2.6445
-13.5 | -0.4285 | 0.15911 | -0.0438 | -2.6931
-13 | -0.4227 | 0.15318 | -0.0467 | -2.7595
-12.5 | -0.4098 | 0.14379 | -0.0436 | -2.85
-12 | -0.4106 | 0.13927 | -0.0396 | -2.9482
-11.5 | -0.4173 | 0.13505 | -0.0368 | -3.09
-11 | -0.4242 | 0.13043 | -0.0349 | -3.2523
-10.5 | -0.4309 | 0.12565 | -0.0385 | -3.4294
-10 | -0.4178 | 0.11771 | -0.0472 | -3.5494
-9.5 | -0.4022 | 0.10751 | -0.0495 | -3.741
-9 | -0.3818 | 0.09978 | -0.0519 | -3.8264
-8.5 | -0.3648 | 0.09215 | -0.0577 | -3.9588
-8 | -0.3644 | 0.08441 | -0.0697 | -4.317
-7 | -0.3678 | 0.06827 | -0.0781 | -5.3874
-6.5 | -0.3705 | 0.06234 | -0.0772 | -5.9432
-6 | -0.3618 | 0.05551 | -0.0788 | -6.5177
-5.5 | -0.3732 | 0.0502 | -0.0734 | -7.4343
-5 | -0.365 | 0.04485 | -0.0674 | -8.1382
-4.5 | -0.3263 | 0.03895 | -0.0666 | -8.3774
-4 | -0.3068 | 0.03219 | -0.0577 | -9.5309
-3.5 | -0.2711 | 0.02715 | -0.0514 | -9.9853
-3 | -0.2024 | 0.02343 | -0.0509 | -8.6385
-2.5 | -0.1164 | 0.02111 | -0.0539 | -5.514
-2 | -0.0771 | 0.01972 | -0.0483 | -3.9097
-0.5 | 0.4411 | 0.01717 | -0.1083 | 25.6902
0 | 0.4897 | 0.01733 | -0.106 | 28.2574
1 | 0.6085 | 0.01719 | -0.1045 | 35.3985
1.5 | 0.657 | 0.0172 | -0.1013 | 38.1977
2 | 0.7209 | 0.0164 | -0.0998 | 43.9573
2.5 | 0.7991 | 0.01278 | -0.0962 | 62.5274
3 | 0.8427 | 0.01191 | -0.0895 | 70.7557
3.5 | 0.8509 | 0.01271 | -0.0756 | 66.9473
4 | 0.8018 | 0.01579 | -0.0555 | 50.779
4.5 | 0.78 | 0.01741 | -0.0398 | 44.8018
5 | 0.7751 | 0.01876 | -0.0271 | 41.3166
5.5 | 0.7745 | 0.02027 | -0.0155 | 38.2092
6 | 0.787 | 0.02195 | -0.0057 | 35.8542
6.5 | 0.8315 | 0.02455 | -0.0003 | 33.8697
7 | 0.8891 | 0.02911 | 0.0025 | 30.5428
7.5 | 0.899 | 0.03326 | 0.0119 | 27.0295
8 | 0.8932 | 0.0384 | 0.0211 | 23.2604
8.5 | 0.8734 | 0.04443 | 0.0291 | 19.6579
9 | 0.845 | 0.05145 | 0.0344 | 16.4237
9.5 | 0.8112 | 0.0599 | 0.0361 | 13.5426
10 | 0.7758 | 0.07043 | 0.0331 | 11.0152
10.5 | 0.7459 | 0.08316 | 0.0259 | 8.9695
11 | 0.7271 | 0.09734 | 0.0172 | 7.4697
11.5 | 0.7114 | 0.1153 | 0.0062 | 6.17
12 | 0.7106 | 0.12642 | 0.0013 | 5.6209
12.5 | 0.7097 | 0.13929 | -0.006 | 5.0951
13 | 0.7189 | 0.14868 | -0.0102 | 4.8352
13.5 | 0.7367 | 0.15683 | -0.012 | 4.6974
14 | 0.7502 | 0.16772 | -0.0151 | 4.4729
14.5 | 0.7512 | 0.17736 | -0.0246 | 4.2355
15 | 0.7645 | 0.18627 | -0.0301 | 4.1043
15.5 | 0.7919 | 0.19455 | -0.0305 | 4.0704
16 | 0.8085 | 0.20539 | -0.035 | 3.9364
16.5 | 0.8175 | 0.21323 | -0.0427 | 3.8339
17 | 0.8324 | 0.22164 | -0.0495 | 3.7556
17.5 | 0.8514 | 0.23013 | -0.0543 | 3.6996
18 | 0.872 | 0.23845 | -0.0585 | 3.657
18.5 | 0.9019 | 0.25129 | -0.0596 | 3.5891
19 | 0.9176 | 0.25949 | -0.0657 | 3.5362
19.5 | 0.9292 | 0.2649 | -0.0746 | 3.5077
20 | 0.9495 | 0.27345 | -0.0801 | 3.4723

## 25. Re 500k Mach 0.00 (1)
BIGFOIL.COM POLAR EXPORT
NACA67-310 a=0.5
NACA67-310 a=0.5 |  |  |  | Cl Max: | 0.96 | at alpha= | 7 | deg
JavaFoil+Calcfoil stall+Eppler ext transition |  |  |  | L/D Max: | 96.78 | at alpha= | 3.5 | deg
Re: | 500000 |  |  | Cd Min: | 0.0055 | at alpha= | 0 | deg
Mach: | 0 |  |  | Cl=0 at alpha= | -1.9407 | deg
|  |  |  | @ Cl=0.1, Cd= | 0.0081873
|  |  |  | @ Cl=0.4, Cd= | 0.0056864
|  |  |  | @ Cl=0.6, Cd= | 0.0063779
alpha (deg) | Cl | Cd | Cm | Cl/Cd
-16 | -0.387 | 0.18025 | -0.007 | -2.146
-15.5 | -0.407 | 0.16435 | -0.007 | -2.476
-15 | -0.427 | 0.15336 | -0.007 | -2.786
-14.5 | -0.448 | 0.14546 | -0.007 | -3.076
-14 | -0.467 | 0.13407 | -0.007 | -3.487
-13.5 | -0.487 | 0.12803 | -0.007 | -3.801
-13 | -0.505 | 0.12244 | -0.008 | -4.121
-12.5 | -0.517 | 0.10926 | -0.008 | -4.734
-12 | -0.526 | 0.10442 | -0.008 | -5.037
-11.5 | -0.532 | 0.09638 | -0.009 | -5.521
-11 | -0.535 | 0.08935 | -0.009 | -5.992
-10.5 | -0.535 | 0.08089 | -0.009 | -6.617
-10 | -0.532 | 0.07532 | -0.01 | -7.059
-9.5 | -0.524 | 0.06979 | -0.01 | -7.508
-9 | -0.512 | 0.06477 | -0.011 | -7.91
-8.5 | -0.496 | 0.05979 | -0.011 | -8.3
-8 | -0.476 | 0.05625 | -0.011 | -8.464
-7.5 | -0.452 | 0.0515 | -0.011 | -8.769
-7 | -0.423 | 0.04819 | -0.012 | -8.788
-6.5 | -0.392 | 0.04485 | -0.012 | -8.733
-6 | -0.356 | 0.0419 | -0.013 | -8.508
-5.5 | -0.318 | 0.03951 | -0.013 | -8.061
-5 | -0.278 | 0.0377 | -0.014 | -7.367
-4.5 | -0.235 | 0.03563 | -0.014 | -6.588
-4 | -0.191 | 0.03338 | -0.017 | -5.728
-3.5 | -0.181 | 0.00924 | -0.036 | -19.559
-3 | -0.123 | 0.00906 | -0.037 | -13.62
-2.5 | -0.065 | 0.00879 | -0.037 | -7.447
-2 | -0.007 | 0.00849 | -0.038 | -0.815
-1.5 | 0.052 | 0.00835 | -0.039 | 6.229
-1 | 0.111 | 0.00815 | -0.04 | 13.628
-0.5 | 0.17 | 0.00572 | -0.04 | 29.751
0 | 0.228 | 0.0055 | -0.041 | 41.347
0.5 | 0.286 | 0.00555 | -0.042 | 51.509
1 | 0.344 | 0.00562 | -0.043 | 61.251
1.5 | 0.403 | 0.00569 | -0.044 | 70.769
2 | 0.46 | 0.00578 | -0.045 | 79.602
2.5 | 0.518 | 0.00591 | -0.046 | 87.675
3 | 0.576 | 0.00626 | -0.046 | 92.014
3.5 | 0.633 | 0.00654 | -0.047 | 96.78
4 | 0.687 | 0.01177 | -0.048 | 58.351
4.5 | 0.74 | 0.01229 | -0.049 | 60.269
5 | 0.791 | 0.01284 | -0.05 | 61.624
5.5 | 0.839 | 0.01338 | -0.05 | 62.683
6 | 0.883 | 0.01397 | -0.051 | 63.225
6.5 | 0.924 | 0.0146 | -0.052 | 63.272
7 | 0.96 | 0.01526 | -0.053 | 62.947
7.5 | 0.818 | 0.04616 | -0.03 | 17.713
8 | 0.832 | 0.05153 | -0.024 | 16.153
8.5 | 0.849 | 0.05562 | -0.023 | 15.26
9 | 0.861 | 0.05896 | -0.022 | 14.605
9.5 | 0.869 | 0.0641 | -0.021 | 13.555
10 | 0.869 | 0.06873 | -0.021 | 12.639
10.5 | 0.858 | 0.07453 | -0.02 | 11.518
11 | 0.843 | 0.08069 | -0.02 | 10.445
11.5 | 0.822 | 0.08767 | -0.02 | 9.38
12 | 0.798 | 0.09248 | -0.02 | 8.625

## 26. Re 500k Mach 0.00 (2)
BIGFOIL.COM POLAR EXPORT
NACA67-310 a=0.5
NACA67-310 a=0.5 |  |  |  | Cl Max: | 1.0606 | at alpha= | 10.5 | deg
XFOIL ncrit=9 |  |  |  | L/D Max: | 82.3436 | at alpha= | 4 | deg
Re: | 500000 |  |  | Cd Min: | 0.169 | at alpha= | 15.5 | deg
Mach: | 0 |  |  | Cl=0 at alpha= | -2.4807 | deg
|  |  |  | @ Cl=0.1, Cd= | 0.0082877
|  |  |  | @ Cl=0.4, Cd= | 0.0096053
|  |  |  | @ Cl=0.6, Cd= | 0.0079309
alpha (deg) | Cl | Cd | Cm | Cl/Cd
-6.5 | -0.3532 | 0.03194 | -0.0753 | -11.0582
-6 | -0.3188 | 0.02927 | -0.0732 | -10.8917
-5.5 | -0.29 | 0.02108 | -0.0671 | -13.7571
-5 | -0.244 | 0.01749 | -0.065 | -13.9508
-4.5 | -0.1935 | 0.01555 | -0.0638 | -12.4437
-4 | -0.143 | 0.01418 | -0.063 | -10.0846
-3.5 | -0.0969 | 0.01252 | -0.0612 | -7.7396
-3 | -0.0479 | 0.01193 | -0.0599 | -4.0151
-2.5 | -0.0018 | 0.01127 | -0.0583 | -0.15972
-2 | 0.0448 | 0.01043 | -0.0567 | 4.2953
-1.5 | 0.054 | 0.00802 | -0.0478 | 6.7332
-1 | 0.1004 | 0.00829 | -0.0448 | 12.111
0 | 0.2538 | 0.00997 | -0.0499 | 25.4564
0.5 | 0.3201 | 0.00991 | -0.0527 | 32.3007
1 | 0.3762 | 0.00967 | -0.0531 | 38.9038
1.5 | 0.4277 | 0.00953 | -0.0526 | 44.8793
2 | 0.4791 | 0.00915 | -0.0517 | 52.3607
2.5 | 0.5147 | 0.00855 | -0.0469 | 60.1988
3 | 0.5724 | 0.00801 | -0.047 | 71.4607
3.5 | 0.6282 | 0.00785 | -0.0472 | 80.0255
4 | 0.6711 | 0.00815 | -0.0446 | 82.3436
4.5 | 0.6834 | 0.01002 | -0.0369 | 68.2036
5 | 0.6998 | 0.01245 | -0.0312 | 56.2088
5.5 | 0.7528 | 0.01375 | -0.032 | 54.7491
6 | 0.8032 | 0.01485 | -0.0322 | 54.0875
6.5 | 0.8525 | 0.01602 | -0.0322 | 53.2147
7 | 0.903 | 0.01751 | -0.0325 | 51.5705
7.5 | 0.8986 | 0.01812 | -0.0215 | 49.5916
8 | 0.9002 | 0.01911 | -0.0118 | 47.1062
8.5 | 0.9333 | 0.0212 | -0.0083 | 44.0236
9 | 0.9756 | 0.02338 | -0.0066 | 41.728
9.5 | 1.0128 | 0.02554 | -0.0044 | 39.6554
10 | 1.0471 | 0.03074 | -0.0025 | 34.0631
10.5 | 1.0606 | 0.03495 | 0.0031 | 30.3462
11 | 1.0512 | 0.0411 | 0.0108 | 25.5766
11.5 | 1.0186 | 0.04858 | 0.0191 | 20.9675
12 | 0.9726 | 0.05718 | 0.0253 | 17.0094
12.5 | 0.9262 | 0.06664 | 0.0272 | 13.8986
13 | 0.8771 | 0.07866 | 0.0238 | 11.1505
13.5 | 0.7614 | 0.12481 | -0.0016 | 6.1005
14 | 0.7612 | 0.13394 | -0.0059 | 5.6831
14.5 | 0.7599 | 0.14345 | -0.01 | 5.2973
15 | 0.7485 | 0.15821 | -0.0165 | 4.7311
15.5 | 0.7529 | 0.169 | -0.0218 | 4.455

## 27. Re 500k Mach 0.10 (1)
BIGFOIL.COM POLAR EXPORT
NACA67-310 a=0.5
NACA67-310 a=0.5 |  |  |  | Cl Max: | 0.962 | at alpha= | 7 | deg
JavaFoil+Calcfoil stall+Eppler ext transition |  |  |  | L/D Max: | 96.967 | at alpha= | 3.5 | deg
Re: | 500000 |  |  | Cd Min: | 0.00552 | at alpha= | 0 | deg
Mach: | 0.1 |  |  | Cl=0 at alpha= | -1.9407 | deg
|  |  |  | @ Cl=0.1, Cd= | 0.008222
|  |  |  | @ Cl=0.4, Cd= | 0.0056949
|  |  |  | @ Cl=0.6, Cd= | 0.0063795
alpha (deg) | Cl | Cd | Cm | Cl/Cd
-15.5 | -0.364 | 0.17573 | -0.007 | -2.072
-15 | -0.387 | 0.15983 | -0.007 | -2.421
-14.5 | -0.41 | 0.15389 | -0.007 | -2.664
-14 | -0.433 | 0.13891 | -0.007 | -3.116
-13.5 | -0.455 | 0.13197 | -0.008 | -3.45
-13 | -0.477 | 0.12586 | -0.008 | -3.787
-12.5 | -0.493 | 0.11257 | -0.008 | -4.376
-12 | -0.504 | 0.107 | -0.008 | -4.715
-11.5 | -0.514 | 0.098 | -0.009 | -5.243
-11 | -0.52 | 0.09025 | -0.009 | -5.763
-10.5 | -0.523 | 0.08144 | -0.009 | -6.421
-10 | -0.522 | 0.07644 | -0.01 | -6.827
-9.5 | -0.517 | 0.06927 | -0.01 | -7.457
-9 | -0.507 | 0.06415 | -0.01 | -7.902
-8.5 | -0.493 | 0.05994 | -0.011 | -8.22
-8 | -0.474 | 0.05666 | -0.011 | -8.364
-7.5 | -0.451 | 0.05181 | -0.011 | -8.698
-7 | -0.423 | 0.04846 | -0.012 | -8.734
-6.5 | -0.392 | 0.04482 | -0.012 | -8.748
-6 | -0.357 | 0.04217 | -0.013 | -8.472
-5.5 | -0.319 | 0.0397 | -0.013 | -8.046
-5 | -0.279 | 0.0377 | -0.014 | -7.395
-4.5 | -0.236 | 0.03575 | -0.014 | -6.592
-4 | -0.192 | 0.03354 | -0.017 | -5.723
-3.5 | -0.181 | 0.00922 | -0.036 | -19.677
-3 | -0.124 | 0.00908 | -0.037 | -13.655
-2.5 | -0.066 | 0.00878 | -0.037 | -7.488
-2 | -0.007 | 0.0085 | -0.038 | -0.817
-1.5 | 0.052 | 0.00831 | -0.039 | 6.29
-1 | 0.112 | 0.0082 | -0.04 | 13.62
-0.5 | 0.171 | 0.00572 | -0.041 | 29.855
0 | 0.229 | 0.00552 | -0.041 | 41.377
0.5 | 0.287 | 0.00557 | -0.042 | 51.578
1 | 0.346 | 0.00564 | -0.043 | 61.395
1.5 | 0.405 | 0.0057 | -0.044 | 71.045
2 | 0.462 | 0.00581 | -0.045 | 79.62
2.5 | 0.52 | 0.00592 | -0.046 | 87.971
3 | 0.579 | 0.00628 | -0.047 | 92.098
3.5 | 0.636 | 0.00655 | -0.048 | 96.967
4 | 0.69 | 0.01184 | -0.048 | 58.258
4.5 | 0.744 | 0.01233 | -0.049 | 60.315
5 | 0.794 | 0.01293 | -0.05 | 61.455
5.5 | 0.842 | 0.01345 | -0.051 | 62.612
6 | 0.886 | 0.01405 | -0.052 | 63.073
6.5 | 0.927 | 0.01469 | -0.052 | 63.076
7 | 0.962 | 0.01537 | -0.053 | 62.609
7.5 | 0.814 | 0.04786 | -0.027 | 17.001
8 | 0.832 | 0.05187 | -0.024 | 16.039
8.5 | 0.847 | 0.05598 | -0.022 | 15.134
9 | 0.858 | 0.06002 | -0.022 | 14.295
9.5 | 0.863 | 0.06478 | -0.021 | 13.326
10 | 0.86 | 0.07008 | -0.02 | 12.279
10.5 | 0.847 | 0.07554 | -0.019 | 11.209
11 | 0.827 | 0.08203 | -0.019 | 10.084
11.5 | 0.802 | 0.08852 | -0.019 | 9.064
12 | 0.773 | 0.09693 | -0.019 | 7.976

## 28. Re 500k Mach 0.10 (2)
BIGFOIL.COM POLAR EXPORT
NACA67-310 a=0.5
NACA67-310 a=0.5 |  |  |  | Cl Max: | 1.0504 | at alpha= | 10.5 | deg
XFOIL ncrit=9 |  |  |  | L/D Max: | 81.9976 | at alpha= | 4 | deg
Re: | 500000 |  |  | Cd Min: | 0.23076 | at alpha= | -20 | deg
Mach: | 0.1 |  |  | Cl=0 at alpha= | -2.4812 | deg
|  |  |  | @ Cl=0.1, Cd= | 0.0083026
|  |  |  | @ Cl=0.4, Cd= | 0.0096304
|  |  |  | @ Cl=0.6, Cd= | 0.0079575
alpha (deg) | Cl | Cd | Cm | Cl/Cd
-20 | -0.6212 | 0.23076 | 0.0119 | -2.692
-19.5 | -0.6047 | 0.22471 | 0.0082 | -2.691
-19 | -0.5882 | 0.21876 | 0.0044 | -2.6888
-18.5 | -0.5718 | 0.21231 | 0.0006 | -2.6932
-18 | -0.5555 | 0.20562 | -0.0033 | -2.7016
-17.5 | -0.5398 | 0.1989 | -0.0077 | -2.7139
-17 | -0.5266 | 0.19228 | -0.0122 | -2.7387
-16.5 | -0.5146 | 0.18551 | -0.0165 | -2.774
-16 | -0.4983 | 0.17702 | -0.0187 | -2.8149
-15.5 | -0.4827 | 0.17079 | -0.0214 | -2.8263
-15 | -0.4689 | 0.16423 | -0.0245 | -2.8551
-14.5 | -0.4561 | 0.15737 | -0.0277 | -2.8983
-14 | -0.4476 | 0.15028 | -0.0326 | -2.9784
-13.5 | -0.3301 | 0.13147 | -0.0431 | -2.5108
-13 | -0.314 | 0.12527 | -0.0464 | -2.5066
-12.5 | -0.4264 | 0.12671 | -0.0418 | -3.3652
-12 | -0.4157 | 0.1213 | -0.0421 | -3.427
-11.5 | -0.4251 | 0.11702 | -0.0399 | -3.6327
-11 | -0.4076 | 0.10853 | -0.0466 | -3.7556
-10.5 | -0.3928 | 0.09844 | -0.0573 | -3.9902
-10 | -0.3738 | 0.08812 | -0.0684 | -4.2419
-9.5 | -0.3751 | 0.07282 | -0.0843 | -5.1511
-9 | -0.369 | 0.06402 | -0.0925 | -5.7638
-8.5 | -0.3745 | 0.05867 | -0.0917 | -6.3832
-8 | -0.3765 | 0.05291 | -0.0896 | -7.1159
-7.5 | -0.371 | 0.04678 | -0.0868 | -7.9307
-7 | -0.3493 | 0.04232 | -0.0822 | -8.2538
-6.5 | -0.3519 | 0.03249 | -0.0763 | -10.831
-6 | -0.3182 | 0.02973 | -0.0741 | -10.703
-5.5 | -0.2903 | 0.02164 | -0.068 | -13.415
-5 | -0.2453 | 0.01773 | -0.0655 | -13.8353
-4.5 | -0.1947 | 0.01575 | -0.0644 | -12.3619
-4 | -0.1437 | 0.01427 | -0.0635 | -10.0701
-3.5 | -0.0971 | 0.01259 | -0.0617 | -7.7125
-3 | -0.0481 | 0.01199 | -0.0603 | -4.0117
-2.5 | -0.0018 | 0.0113 | -0.0587 | -0.15929
-2 | 0.046 | 0.01052 | -0.0572 | 4.3726
-1.5 | 0.0542 | 0.00804 | -0.0481 | 6.7413
-1 | 0.1013 | 0.00831 | -0.0451 | 12.1901
-0.5 | 0.1541 | 0.00859 | -0.0434 | 17.9395
0 | 0.2527 | 0.01002 | -0.0497 | 25.2196
0.5 | 0.3212 | 0.00994 | -0.0528 | 32.3139
1 | 0.378 | 0.00969 | -0.0533 | 39.0093
1.5 | 0.4297 | 0.00955 | -0.0528 | 44.9948
2 | 0.4814 | 0.00919 | -0.0519 | 52.383
2.5 | 0.5167 | 0.00856 | -0.0469 | 60.3621
3 | 0.5744 | 0.00803 | -0.047 | 71.5318
3.5 | 0.6309 | 0.00787 | -0.0472 | 80.1652
4 | 0.6732 | 0.00821 | -0.0444 | 81.9976
4.5 | 0.6836 | 0.01018 | -0.0364 | 67.1513
5 | 0.7012 | 0.01258 | -0.0308 | 55.7393
5.5 | 0.7548 | 0.01382 | -0.0316 | 54.6165
6 | 0.8049 | 0.01495 | -0.0316 | 53.8395
6.5 | 0.8529 | 0.01627 | -0.0313 | 52.4216
7 | 0.9042 | 0.01769 | -0.0317 | 51.1136
7.5 | 0.8944 | 0.01826 | -0.0194 | 48.9814
8 | 0.9002 | 0.01953 | -0.0106 | 46.0932
8.5 | 0.936 | 0.02159 | -0.0075 | 43.3534
9 | 0.9795 | 0.02396 | -0.0059 | 40.8806
9.5 | 1.0148 | 0.02621 | -0.0033 | 38.718
10 | 1.0434 | 0.03171 | -0.0003 | 32.9044
10.5 | 1.0504 | 0.03655 | 0.006 | 28.7387
11 | 1.0334 | 0.04303 | 0.0142 | 24.0158
11.5 | 0.9987 | 0.05048 | 0.0218 | 19.7841
12 | 0.9528 | 0.05927 | 0.0268 | 16.0756
12.5 | 0.9072 | 0.06916 | 0.0273 | 13.1174
13 | 0.859 | 0.08209 | 0.022 | 10.4641
13.5 | 0.7549 | 0.12757 | -0.003 | 5.9175
14 | 0.7561 | 0.1365 | -0.0072 | 5.5392
14.5 | 0.7586 | 0.14499 | -0.0108 | 5.2321
15 | 0.7481 | 0.15923 | -0.0169 | 4.6982
15.5 | 0.7531 | 0.1699 | -0.0222 | 4.4326

## 29. Re 500k Mach 0.25 (1)
BIGFOIL.COM POLAR EXPORT
NACA67-310 a=0.5
NACA67-310 a=0.5 |  |  |  | Cl Max: | 0.94 | at alpha= | 6.5 | deg
JavaFoil+Calcfoil stall+Eppler ext transition |  |  |  | L/D Max: | 99.381 | at alpha= | 3.5 | deg
Re: | 500000 |  |  | Cd Min: | 0.00564 | at alpha= | 0.5 | deg
Mach: | 0.25 |  |  | Cl=0 at alpha= | -1.9426 | deg
|  |  |  | @ Cl=0.1, Cd= | 0.0082993
|  |  |  | @ Cl=0.4, Cd= | 0.005759
|  |  |  | @ Cl=0.6, Cd= | 0.0063
alpha (deg) | Cl | Cd | Cm | Cl/Cd
-13.5 | -0.113 | 0.12711 | -0.009 | -0.888
-13 | -0.205 | 0.16219 | -0.009 | -1.261
-12.5 | -0.261 | 0.14044 | -0.009 | -1.861
-12 | -0.308 | 0.12581 | -0.009 | -2.445
-11.5 | -0.348 | 0.1124 | -0.009 | -3.1
-11 | -0.384 | 0.10116 | -0.009 | -3.793
-10.5 | -0.413 | 0.0962 | -0.009 | -4.294
-10 | -0.436 | 0.08491 | -0.01 | -5.134
-9.5 | -0.452 | 0.07633 | -0.01 | -5.917
-9 | -0.46 | 0.0694 | -0.011 | -6.629
-8.5 | -0.461 | 0.06379 | -0.011 | -7.222
-8 | -0.454 | 0.05952 | -0.011 | -7.625
-7.5 | -0.44 | 0.05411 | -0.011 | -8.125
-7 | -0.419 | 0.04983 | -0.012 | -8.409
-6.5 | -0.392 | 0.046 | -0.012 | -8.528
-6 | -0.361 | 0.04299 | -0.013 | -8.387
-5.5 | -0.324 | 0.04041 | -0.013 | -8.026
-5 | -0.284 | 0.03819 | -0.014 | -7.437
-4.5 | -0.241 | 0.03613 | -0.014 | -6.662
-4 | -0.196 | 0.0341 | -0.016 | -5.75
-3.5 | -0.186 | 0.00877 | -0.037 | -21.211
-3 | -0.127 | 0.00863 | -0.038 | -14.74
-2.5 | -0.067 | 0.00836 | -0.038 | -8.074
-2 | -0.007 | 0.00815 | -0.039 | -0.876
-1.5 | 0.054 | 0.00842 | -0.04 | 6.371
-1 | 0.115 | 0.00826 | -0.041 | 13.889
-0.5 | 0.175 | 0.00578 | -0.042 | 30.371
0 | 0.235 | 0.0059 | -0.043 | 39.813
0.5 | 0.295 | 0.00564 | -0.043 | 52.341
1 | 0.355 | 0.0057 | -0.044 | 62.26
1.5 | 0.416 | 0.00578 | -0.045 | 71.883
2 | 0.475 | 0.00588 | -0.046 | 80.708
2.5 | 0.534 | 0.00602 | -0.047 | 88.749
3 | 0.594 | 0.00627 | -0.048 | 94.729
3.5 | 0.652 | 0.00656 | -0.049 | 99.381
4 | 0.707 | 0.01212 | -0.05 | 58.365
4.5 | 0.762 | 0.01267 | -0.05 | 60.164
5 | 0.813 | 0.01329 | -0.051 | 61.15
5.5 | 0.86 | 0.01389 | -0.052 | 61.93
6 | 0.903 | 0.01457 | -0.053 | 61.978
6.5 | 0.94 | 0.01519 | -0.054 | 61.869
7 | 0.797 | 0.04504 | -0.029 | 17.707
7.5 | 0.812 | 0.04969 | -0.024 | 16.35
8 | 0.824 | 0.05349 | -0.023 | 15.409
8.5 | 0.829 | 0.05843 | -0.021 | 14.187
9 | 0.825 | 0.06221 | -0.02 | 13.267
9.5 | 0.814 | 0.06876 | -0.02 | 11.832
10 | 0.788 | 0.07508 | -0.019 | 10.493
10.5 | 0.744 | 0.08353 | -0.02 | 8.912
11 | 0.69 | 0.09391 | -0.02 | 7.351
11.5 | 0.627 | 0.10653 | -0.021 | 5.885

## 30. Re 500k Mach 0.25 (2)
BIGFOIL.COM POLAR EXPORT
NACA67-310 a=0.5
NACA67-310 a=0.5 |  |  |  | Cl Max: | 1.0107 | at alpha= | 9.5 | deg
XFOIL ncrit=9 |  |  |  | L/D Max: | 80.7259 | at alpha= | 3.5 | deg
Re: | 500000 |  |  | Cd Min: | 0.15402 | at alpha= | 14.5 | deg
Mach: | 0.25 |  |  | Cl=0 at alpha= | -99 | deg
|  |  |  | @ Cl=0.1, Cd= | 0.01027
|  |  |  | @ Cl=0.4, Cd= | 0.0098482
|  |  |  | @ Cl=0.6, Cd= | 0.0081129
alpha (deg) | Cl | Cd | Cm | Cl/Cd
0 | 0.2703 | 0.01027 | -0.0535 | 26.3194
0.5 | 0.3274 | 0.01006 | -0.0536 | 32.5447
1 | 0.3842 | 0.00992 | -0.0539 | 38.7298
1.5 | 0.4414 | 0.00966 | -0.054 | 45.6936
2 | 0.4958 | 0.00933 | -0.0533 | 53.1404
2.5 | 0.527 | 0.00868 | -0.047 | 60.7143
3 | 0.5864 | 0.00815 | -0.0469 | 71.9509
3.5 | 0.645 | 0.00799 | -0.047 | 80.7259
4 | 0.6823 | 0.0086 | -0.0428 | 79.3372
4.5 | 0.685 | 0.011 | -0.0333 | 62.2727
5 | 0.7089 | 0.01313 | -0.0285 | 53.9909
5.5 | 0.7631 | 0.01423 | -0.0288 | 53.6261
6 | 0.8088 | 0.01547 | -0.0274 | 52.2818
7 | 0.8807 | 0.01831 | -0.021 | 48.0994
7.5 | 0.882 | 0.01923 | -0.0107 | 45.8658
8 | 0.912 | 0.02178 | -0.0059 | 41.8733
8.5 | 0.9551 | 0.02429 | -0.0033 | 39.3207
9 | 0.9947 | 0.02813 | -0.0006 | 35.3608
9.5 | 1.0107 | 0.03119 | 0.005 | 32.4046
10 | 0.9989 | 0.03819 | 0.013 | 26.1561
10.5 | 0.9809 | 0.04397 | 0.0205 | 22.3084
11 | 0.9486 | 0.05126 | 0.0266 | 18.5057
11.5 | 0.9098 | 0.05957 | 0.0295 | 15.2728
12 | 0.8657 | 0.07041 | 0.028 | 12.2951
12.5 | 0.8241 | 0.08391 | 0.0209 | 9.8212
13 | 0.7562 | 0.11815 | 0.0015 | 6.4003
13.5 | 0.7366 | 0.13668 | -0.0074 | 5.3892
14 | 0.7398 | 0.14612 | -0.0119 | 5.063
14.5 | 0.748 | 0.15402 | -0.0154 | 4.8565

## 31. Re 500k Mach 0.50 (1)
BIGFOIL.COM POLAR EXPORT
NACA67-310 a=0.5
NACA67-310 a=0.5 |  |  |  | Cl Max: | 1.154 | at alpha= | 20 | deg
JavaFoil+Calcfoil stall+Eppler ext transition |  |  |  | L/D Max: | 95.69 | at alpha= | 3 | deg
Re: | 500000 |  |  | Cd Min: | 0.00603 | at alpha= | -0.5 | deg
Mach: | 0.5 |  |  | Cl=0 at alpha= | -1.9412 | deg
|  |  |  | @ Cl=0.1, Cd= | 0.0080959
|  |  |  | @ Cl=0.4, Cd= | 0.0063666
|  |  |  | @ Cl=0.6, Cd= | 0.0068906
alpha (deg) | Cl | Cd | Cm | Cl/Cd
-20 | -0.965 | 0.21633 | -0.008 | -4.46
-19.5 | -0.939 | 0.21224 | -0.008 | -4.423
-19 | -0.913 | 0.20624 | -0.008 | -4.426
-18.5 | -0.887 | 0.20441 | -0.009 | -4.338
-18 | -0.861 | 0.19976 | -0.009 | -4.309
-17.5 | -0.835 | 0.19285 | -0.01 | -4.329
-17 | -0.807 | 0.19097 | -0.009 | -4.225
-16.5 | -0.78 | 0.18072 | -0.01 | -4.317
-16 | -0.754 | 0.17769 | -0.01 | -4.243
-15.5 | -0.728 | 0.17358 | -0.01 | -4.192
-15 | -0.701 | 0.16615 | -0.011 | -4.222
-14.5 | -0.675 | 0.15448 | -0.011 | -4.371
-14 | -0.649 | 0.15422 | -0.012 | -4.206
-13.5 | -0.621 | 0.14423 | -0.011 | -4.304
-13 | -0.594 | 0.14246 | -0.012 | -4.17
-12.5 | -0.568 | 0.17793 | -0.012 | -3.19
-12 | -0.541 | 0.12873 | -0.012 | -4.203
-11.5 | -0.514 | 0.12667 | -0.013 | -4.062
-11 | -0.488 | 0.12347 | -0.013 | -3.951
-10.5 | -0.46 | 0.11787 | -0.013 | -3.904
-10 | -0.433 | 0.1096 | -0.013 | -3.955
-9.5 | -0.407 | 0.1066 | -0.013 | -3.816
-9 | -0.38 | 0.10051 | -0.014 | -3.78
-8.5 | -0.353 | 0.09909 | -0.014 | -3.564
-8 | -0.326 | 0.09606 | -0.013 | -3.391
-7.5 | -0.299 | 0.08771 | -0.013 | -3.409
-7 | -0.272 | 0.08564 | -0.014 | -3.178
-6.5 | -0.245 | 0.08159 | -0.014 | -3.007
-6 | -0.218 | 0.07969 | -0.015 | -2.742
-5.5 | -0.295 | 0.0508 | -0.014 | -5.803
-5 | -0.29 | 0.04276 | -0.014 | -6.78
-4.5 | -0.255 | 0.03873 | -0.015 | -6.592
-4 | -0.212 | 0.03564 | -0.016 | -5.952
-3.5 | -0.164 | 0.0337 | -0.017 | -4.868
-3 | -0.113 | 0.03158 | -0.02 | -3.594
-2.5 | -0.075 | 0.00812 | -0.043 | -9.225
-2 | -0.008 | 0.00847 | -0.044 | -0.938
-1.5 | 0.06 | 0.00819 | -0.045 | 7.305
-1 | 0.128 | 0.00803 | -0.046 | 15.932
-0.5 | 0.195 | 0.00603 | -0.046 | 32.349
0 | 0.261 | 0.00621 | -0.047 | 42.095
0.5 | 0.328 | 0.00628 | -0.048 | 52.261
1 | 0.396 | 0.00636 | -0.049 | 62.204
1.5 | 0.463 | 0.00647 | -0.05 | 71.646
2 | 0.529 | 0.00663 | -0.051 | 79.827
2.5 | 0.596 | 0.00689 | -0.052 | 86.415
3 | 0.661 | 0.0069 | -0.053 | 95.69
3.5 | 0.722 | 0.01268 | -0.054 | 56.971
4 | 0.782 | 0.01337 | -0.055 | 58.487
4.5 | 0.838 | 0.0142 | -0.056 | 59.044
5 | 0.885 | 0.01504 | -0.057 | 58.837
5.5 | 0.752 | 0.03916 | -0.028 | 19.203
6 | 0.754 | 0.04357 | -0.024 | 17.313
6.5 | 0.702 | 0.04933 | -0.02 | 14.235
7 | 0.477 | 0.05705 | -0.022 | 8.366
7.5 | 0.504 | 0.08613 | -0.022 | 5.846
8 | 0.53 | 0.08919 | -0.025 | 5.946
8.5 | 0.557 | 0.0933 | -0.025 | 5.965
9 | 0.583 | 0.09881 | -0.026 | 5.898
9.5 | 0.61 | 0.11139 | -0.028 | 5.473
10 | 0.636 | 0.11085 | -0.029 | 5.735
10.5 | 0.662 | 0.11513 | -0.029 | 5.747
11 | 0.689 | 0.12461 | -0.032 | 5.527
11.5 | 0.715 | 0.12459 | -0.033 | 5.739
12 | 0.741 | 0.12949 | -0.033 | 5.721
12.5 | 0.767 | 0.13331 | -0.034 | 5.75
13 | 0.792 | 0.14048 | -0.035 | 5.641
13.5 | 0.82 | 0.14975 | -0.037 | 5.475
14 | 0.845 | 0.15372 | -0.038 | 5.5
14.5 | 0.871 | 0.15786 | -0.038 | 5.518
15 | 0.897 | 0.16296 | -0.039 | 5.502
15.5 | 0.923 | 0.17793 | -0.04 | 5.188
16 | 0.95 | 0.18539 | -0.042 | 5.122
16.5 | 0.975 | 0.18714 | -0.042 | 5.209
17 | 1 | 0.19329 | -0.043 | 5.174
17.5 | 1.026 | 0.19817 | -0.044 | 5.175
18 | 1.054 | 0.20194 | -0.046 | 5.217
18.5 | 1.078 | 0.21263 | -0.047 | 5.071
19 | 1.103 | 0.21672 | -0.047 | 5.09
19.5 | 1.128 | 0.22472 | -0.048 | 5.021
20 | 1.154 | 0.22806 | -0.049 | 5.06

## 32. Re 500k Mach 0.50 (2)
BIGFOIL.COM POLAR EXPORT
NACA67-310 a=0.5
NACA67-310 a=0.5 |  |  |  | Cl Max: | 0.9507 | at alpha= | 20 | deg
XFOIL ncrit=9 |  |  |  | L/D Max: | 79.033 | at alpha= | 3.5 | deg
Re: | 500000 |  |  | Cd Min: | 0.27303 | at alpha= | 20 | deg
Mach: | 0.5 |  |  | Cl=0 at alpha= | -2.5301 | deg
|  |  |  | @ Cl=0.1, Cd= | 0.011485
|  |  |  | @ Cl=0.4, Cd= | 0.010755
|  |  |  | @ Cl=0.6, Cd= | 0.0092011
alpha (deg) | Cl | Cd | Cm | Cl/Cd
-20 | -0.6741 | 0.2537 | 0.0164 | -2.6571
-19.5 | -0.6523 | 0.24597 | 0.0114 | -2.6519
-19 | -0.6299 | 0.23802 | 0.0063 | -2.6464
-18.5 | -0.6083 | 0.23037 | 0.0008 | -2.6405
-18 | -0.5881 | 0.2229 | -0.0046 | -2.6384
-17.5 | -0.5684 | 0.21545 | -0.0098 | -2.6382
-17 | -0.5458 | 0.2062 | -0.0133 | -2.6469
-16.5 | -0.5248 | 0.19857 | -0.0172 | -2.6429
-16 | -0.5043 | 0.1911 | -0.0215 | -2.6389
-15.5 | -0.4842 | 0.18349 | -0.0257 | -2.6388
-15 | -0.4652 | 0.17589 | -0.0308 | -2.6448
-14.5 | -0.4515 | 0.16913 | -0.0364 | -2.6695
-14 | -0.4345 | 0.16058 | -0.0399 | -2.7058
-13.5 | -0.4165 | 0.15297 | -0.0414 | -2.7228
-13 | -0.4106 | 0.14753 | -0.0415 | -2.7832
-12.5 | -0.392 | 0.13988 | -0.0462 | -2.8024
-12 | -0.371 | 0.13143 | -0.0541 | -2.8228
-11.5 | -0.3519 | 0.12298 | -0.0627 | -2.8614
-11 | -0.3295 | 0.11405 | -0.0702 | -2.8891
-10.5 | -0.308 | 0.10554 | -0.0724 | -2.9183
-10 | -0.2871 | 0.09768 | -0.0785 | -2.9392
-9.5 | -0.2662 | 0.08929 | -0.0866 | -2.9813
-9 | -0.2521 | 0.08127 | -0.0958 | -3.102
-8.5 | -0.2411 | 0.07313 | -0.1026 | -3.2969
-7.5 | -0.2604 | 0.05692 | -0.1096 | -4.5748
-7 | -0.2729 | 0.05186 | -0.1067 | -5.2622
-6.5 | -0.274 | 0.04694 | -0.1036 | -5.8372
-6 | -0.2688 | 0.04119 | -0.1002 | -6.5259
-5 | -0.246 | 0.02772 | -0.0877 | -8.8745
-4.5 | -0.2139 | 0.02256 | -0.0818 | -9.4814
-4 | -0.1687 | 0.01893 | -0.0775 | -8.9118
-3.5 | -0.1096 | 0.01614 | -0.0752 | -6.7906
-3 | -0.0484 | 0.01376 | -0.0736 | -3.5174
-2.5 | 0.0031 | 0.01293 | -0.0706 | 0.23975
-2 | 0.0587 | 0.01193 | -0.0682 | 4.9204
-1.5 | 0.1088 | 0.01139 | -0.0652 | 9.5522
-1 | 0.1148 | 0.0087 | -0.0533 | 13.1954
0 | 0.2475 | 0.01036 | -0.0493 | 23.89
0.5 | 0.3857 | 0.01084 | -0.0638 | 35.5812
1 | 0.4108 | 0.01069 | -0.0557 | 38.4284
1.5 | 0.4761 | 0.01045 | -0.0559 | 45.5598
2 | 0.5476 | 0.00998 | -0.0568 | 54.8697
2.5 | 0.6068 | 0.0091 | -0.0542 | 66.6813
3 | 0.6344 | 0.00869 | -0.0455 | 73.0035
3.5 | 0.6947 | 0.00879 | -0.0435 | 79.033
4 | 0.6823 | 0.01026 | -0.0283 | 66.501
4.5 | 0.6771 | 0.01326 | -0.0179 | 51.0633
5 | 0.7288 | 0.01498 | -0.0166 | 48.6515
5.5 | 0.7768 | 0.01668 | -0.0141 | 46.5707
6 | 0.8291 | 0.01882 | -0.0123 | 44.0542
6.5 | 0.849 | 0.02105 | -0.004 | 40.3325
7 | 0.8787 | 0.02316 | 0.0039 | 37.9404
7.5 | 0.9074 | 0.02695 | 0.0113 | 33.6698
8 | 0.9108 | 0.03101 | 0.0198 | 29.3712
8.5 | 0.8973 | 0.03721 | 0.0277 | 24.1145
9 | 0.8739 | 0.04415 | 0.0337 | 19.7939
9.5 | 0.8424 | 0.05232 | 0.0366 | 16.1009
10 | 0.8076 | 0.06251 | 0.035 | 12.9195
10.5 | 0.7743 | 0.07504 | 0.0283 | 10.3185
11 | 0.75 | 0.09116 | 0.0175 | 8.2273
11.5 | 0.7357 | 0.1056 | 0.0093 | 6.9669
12 | 0.7272 | 0.11847 | 0.0027 | 6.1383
12.5 | 0.7197 | 0.13356 | -0.0049 | 5.3886
13 | 0.7234 | 0.14318 | -0.0074 | 5.0524
13.5 | 0.7325 | 0.15367 | -0.0126 | 4.7667
14 | 0.7434 | 0.16409 | -0.0181 | 4.5304
14.5 | 0.7531 | 0.17493 | -0.0258 | 4.3052
15 | 0.7679 | 0.18401 | -0.0306 | 4.1731
15.5 | 0.7851 | 0.19231 | -0.0347 | 4.0825
16.5 | 0.8221 | 0.21091 | -0.0423 | 3.8979
17 | 0.8386 | 0.22024 | -0.048 | 3.8077
17.5 | 0.8532 | 0.22949 | -0.0555 | 3.7178
18 | 0.8727 | 0.23798 | -0.0604 | 3.6671
18.5 | 0.893 | 0.24587 | -0.0647 | 3.632
19 | 0.9157 | 0.25554 | -0.0678 | 3.5834
19.5 | 0.9324 | 0.2643 | -0.0741 | 3.5278
20 | 0.9507 | 0.27303 | -0.0807 | 3.482

## 33. Re 750k Mach 0.00 (1)
BIGFOIL.COM POLAR EXPORT
NACA67-310 a=0.5
NACA67-310 a=0.5 |  |  |  | Cl Max: | 1.019 | at alpha= | 8 | deg
JavaFoil+Calcfoil stall+Eppler ext transition |  |  |  | L/D Max: | 109.495 | at alpha= | 3.5 | deg
Re: | 750000 |  |  | Cd Min: | 0.00473 | at alpha= | -0.5 | deg
Mach: | 0 |  |  | Cl=0 at alpha= | -1.9407 | deg
|  |  |  | @ Cl=0.1, Cd= | 0.0074086
|  |  |  | @ Cl=0.4, Cd= | 0.0049609
|  |  |  | @ Cl=0.6, Cd= | 0.0056438
alpha (deg) | Cl | Cd | Cm | Cl/Cd
-16 | -0.387 | 0.16828 | -0.007 | -2.3
-15.5 | -0.407 | 0.15716 | -0.007 | -2.591
-15 | -0.427 | 0.14611 | -0.007 | -2.926
-14.5 | -0.448 | 0.13747 | -0.007 | -3.257
-14 | -0.468 | 0.12838 | -0.008 | -3.643
-13.5 | -0.487 | 0.11918 | -0.008 | -4.086
-13 | -0.505 | 0.11499 | -0.008 | -4.39
-12.5 | -0.517 | 0.10466 | -0.008 | -4.944
-12 | -0.526 | 0.09685 | -0.009 | -5.433
-11.5 | -0.532 | 0.09068 | -0.009 | -5.87
-11 | -0.536 | 0.08456 | -0.009 | -6.333
-10.5 | -0.535 | 0.07622 | -0.01 | -7.024
-10 | -0.532 | 0.07063 | -0.01 | -7.529
-9.5 | -0.524 | 0.06608 | -0.01 | -7.933
-9 | -0.512 | 0.06133 | -0.011 | -8.355
-8.5 | -0.496 | 0.05749 | -0.011 | -8.634
-8 | -0.476 | 0.054 | -0.011 | -8.818
-7.5 | -0.452 | 0.0497 | -0.011 | -9.089
-7 | -0.424 | 0.04651 | -0.012 | -9.107
-6.5 | -0.392 | 0.0435 | -0.013 | -9.006
-6 | -0.357 | 0.04097 | -0.013 | -8.705
-5.5 | -0.319 | 0.03863 | -0.013 | -8.248
-5 | -0.278 | 0.03627 | -0.015 | -7.675
-4.5 | -0.236 | 0.03398 | -0.017 | -6.943
-4 | -0.237 | 0.00838 | -0.035 | -28.294
-3.5 | -0.181 | 0.00817 | -0.036 | -22.115
-3 | -0.123 | 0.00787 | -0.037 | -15.69
-2.5 | -0.065 | 0.0076 | -0.038 | -8.61
-2 | -0.007 | 0.00719 | -0.038 | -0.962
-1.5 | 0.052 | 0.00749 | -0.039 | 6.938
-1 | 0.111 | 0.00739 | -0.04 | 15.04
-0.5 | 0.17 | 0.00473 | -0.041 | 36.052
0 | 0.229 | 0.00477 | -0.042 | 48.031
0.5 | 0.288 | 0.00481 | -0.042 | 59.784
1 | 0.347 | 0.00488 | -0.043 | 71.116
1.5 | 0.406 | 0.00497 | -0.044 | 81.615
2 | 0.463 | 0.00507 | -0.045 | 91.421
2.5 | 0.521 | 0.0053 | -0.046 | 98.269
3 | 0.579 | 0.00555 | -0.047 | 104.26
3.5 | 0.635 | 0.0058 | -0.047 | 109.495
4 | 0.688 | 0.0108 | -0.048 | 63.694
4.5 | 0.741 | 0.01128 | -0.049 | 65.732
5 | 0.792 | 0.01183 | -0.05 | 66.966
5.5 | 0.84 | 0.01232 | -0.051 | 68.157
6 | 0.885 | 0.01287 | -0.051 | 68.717
6.5 | 0.925 | 0.01347 | -0.052 | 68.683
7 | 0.962 | 0.01413 | -0.053 | 68.037
7.5 | 0.993 | 0.01479 | -0.054 | 67.172
8 | 1.019 | 0.0153 | -0.054 | 66.609
8.5 | 0.851 | 0.05356 | -0.027 | 15.898
9 | 0.863 | 0.05756 | -0.025 | 14.992
9.5 | 0.87 | 0.0627 | -0.023 | 13.871
10 | 0.869 | 0.06611 | -0.023 | 13.151
10.5 | 0.859 | 0.07223 | -0.022 | 11.892
11 | 0.843 | 0.07765 | -0.021 | 10.857
11.5 | 0.822 | 0.08318 | -0.02 | 9.887
12 | 0.798 | 0.08862 | -0.021 | 9.002
12.5 | 0.77 | 0.09612 | -0.021 | 8.007
13 | 0.739 | 0.10381 | -0.022 | 7.118

## 34. Re 750k Mach 0.00 (2)
BIGFOIL.COM POLAR EXPORT
NACA67-310 a=0.5
NACA67-310 a=0.5 |  |  |  | Cl Max: | 1.1145 | at alpha= | 11.5 | deg
XFOIL ncrit=9 |  |  |  | L/D Max: | 92.0579 | at alpha= | 3.5 | deg
Re: | 750000 |  |  | Cd Min: | 0.2307 | at alpha= | -20 | deg
Mach: | 0 |  |  | Cl=0 at alpha= | -2.4019 | deg
|  |  |  | @ Cl=0.1, Cd= | 0.0063931
|  |  |  | @ Cl=0.4, Cd= | 0.0066292
|  |  |  | @ Cl=0.6, Cd= | 0.0066899
alpha (deg) | Cl | Cd | Cm | Cl/Cd
-20 | -0.6195 | 0.2307 | 0.0121 | -2.6853
-19.5 | -0.6031 | 0.22444 | 0.0082 | -2.6871
-19 | -0.5865 | 0.21779 | 0.0043 | -2.693
-18.5 | -0.5704 | 0.21102 | -0.0001 | -2.7031
-18 | -0.5558 | 0.20423 | -0.0043 | -2.7214
-17.5 | -0.5417 | 0.19732 | -0.0084 | -2.7453
-17 | -0.5275 | 0.18939 | -0.0117 | -2.7853
-16.5 | -0.5117 | 0.18296 | -0.0146 | -2.7968
-16 | -0.4968 | 0.17676 | -0.0178 | -2.8106
-15.5 | -0.4826 | 0.17022 | -0.0211 | -2.8352
-15 | -0.4695 | 0.16278 | -0.0248 | -2.8843
-14.5 | -0.4605 | 0.1553 | -0.0292 | -2.9652
-14 | -0.4508 | 0.14785 | -0.0328 | -3.049
-13.5 | -0.4458 | 0.13881 | -0.0362 | -3.2116
-13 | -0.4322 | 0.13271 | -0.0377 | -3.2567
-12.5 | -0.423 | 0.12633 | -0.04 | -3.3484
-12 | -0.4181 | 0.12018 | -0.0416 | -3.4789
-11.5 | -0.4046 | 0.11176 | -0.0474 | -3.6203
-11 | -0.388 | 0.10147 | -0.0573 | -3.8238
-10.5 | -0.3721 | 0.09132 | -0.0661 | -4.0747
-10 | -0.3746 | 0.07768 | -0.0773 | -4.8223
-9.5 | -0.3924 | 0.06759 | -0.0849 | -5.8056
-9 | -0.4217 | 0.06051 | -0.0836 | -6.9691
-8.5 | -0.4245 | 0.05596 | -0.0815 | -7.5858
-8 | -0.4182 | 0.05114 | -0.0793 | -8.1776
-7.5 | -0.3972 | 0.04432 | -0.077 | -8.9621
-6.5 | -0.3862 | 0.02693 | -0.0661 | -14.3409
-6 | -0.3566 | 0.0199 | -0.0616 | -17.9196
-5.5 | -0.3125 | 0.01609 | -0.0593 | -19.422
-5 | -0.2614 | 0.01403 | -0.0586 | -18.6315
-4.5 | -0.2096 | 0.01281 | -0.0581 | -16.3622
-4 | -0.1625 | 0.01097 | -0.0566 | -14.8131
-3.5 | -0.112 | 0.01035 | -0.0558 | -10.8213
-3 | -0.0613 | 0.00974 | -0.0551 | -6.2936
-2.5 | -0.0101 | 0.00922 | -0.0544 | -1.0954
-2 | 0.0414 | 0.00877 | -0.0537 | 4.7206
-1.5 | 0.0801 | 0.00735 | -0.0513 | 10.898
-1 | 0.1088 | 0.00597 | -0.0456 | 18.2245
-0.5 | 0.1618 | 0.00611 | -0.0447 | 26.4812
0 | 0.2112 | 0.00638 | -0.0429 | 33.1034
0.5 | 0.2568 | 0.00693 | -0.0392 | 37.0563
1 | 0.312 | 0.00689 | -0.0394 | 45.283
1.5 | 0.3684 | 0.00674 | -0.0397 | 54.6588
2 | 0.4226 | 0.00655 | -0.0395 | 64.5191
2.5 | 0.4737 | 0.00627 | -0.0384 | 75.5502
3 | 0.5239 | 0.00612 | -0.0373 | 85.6046
3.5 | 0.5726 | 0.00622 | -0.0359 | 92.0579
4 | 0.607 | 0.00681 | -0.0317 | 89.1336
4.5 | 0.6174 | 0.0084 | -0.0233 | 73.5
5 | 0.6375 | 0.0102 | -0.0176 | 62.5
5.5 | 0.6825 | 0.01141 | -0.0168 | 59.816
6 | 0.736 | 0.01223 | -0.0174 | 60.1799
6.5 | 0.7935 | 0.0133 | -0.0191 | 59.6617
7 | 0.8505 | 0.0141 | -0.0206 | 60.3191
7.5 | 0.9008 | 0.01566 | -0.0211 | 57.5223
8 | 0.9503 | 0.01661 | -0.0213 | 57.2125
8.5 | 0.9478 | 0.01763 | -0.011 | 53.7606
9 | 0.9767 | 0.01958 | -0.0071 | 49.8825
9.5 | 1.0122 | 0.02087 | -0.0045 | 48.5002
10 | 1.0457 | 0.02213 | -0.0019 | 47.2526
10.5 | 1.0756 | 0.02679 | 0.0008 | 40.1493
11 | 1.1005 | 0.0287 | 0.0045 | 38.3449
11.5 | 1.1145 | 0.03253 | 0.009 | 34.2607
12 | 1.1131 | 0.03726 | 0.0147 | 29.8739
12.5 | 1.0967 | 0.043 | 0.0205 | 25.5047
13 | 1.0488 | 0.05251 | 0.0259 | 19.9733
13.5 | 0.9718 | 0.06731 | 0.0262 | 14.4377
14 | 0.9087 | 0.08482 | 0.0178 | 10.7133
14.5 | 0.7608 | 0.14095 | -0.0106 | 5.3977
15 | 0.7531 | 0.15497 | -0.0169 | 4.8597
15.5 | 0.7554 | 0.16627 | -0.0221 | 4.5432
16 | 0.762 | 0.17635 | -0.027 | 4.321
16.5 | 0.77 | 0.1871 | -0.033 | 4.1154

## 35. Re 750k Mach 0.10 (1)
BIGFOIL.COM POLAR EXPORT
NACA67-310 a=0.5
NACA67-310 a=0.5 |  |  |  | Cl Max: | 0.994 | at alpha= | 7.5 | deg
JavaFoil+Calcfoil stall+Eppler ext transition |  |  |  | L/D Max: | 109.697 | at alpha= | 3.5 | deg
Re: | 750000 |  |  | Cd Min: | 0.00472 | at alpha= | -0.5 | deg
Mach: | 0.1 |  |  | Cl=0 at alpha= | -1.9407 | deg
|  |  |  | @ Cl=0.1, Cd= | 0.007416
|  |  |  | @ Cl=0.4, Cd= | 0.004958
|  |  |  | @ Cl=0.6, Cd= | 0.00565
alpha (deg) | Cl | Cd | Cm | Cl/Cd
-15.5 | -0.364 | 0.16479 | -0.007 | -2.211
-15 | -0.387 | 0.15025 | -0.007 | -2.576
-14.5 | -0.41 | 0.14247 | -0.008 | -2.879
-14 | -0.433 | 0.1312 | -0.008 | -3.301
-13.5 | -0.456 | 0.12566 | -0.008 | -3.625
-13 | -0.477 | 0.11747 | -0.008 | -4.059
-12.5 | -0.493 | 0.10606 | -0.008 | -4.647
-12 | -0.505 | 0.102 | -0.009 | -4.948
-11.5 | -0.514 | 0.09399 | -0.009 | -5.469
-11 | -0.52 | 0.08534 | -0.009 | -6.097
-10.5 | -0.523 | 0.07841 | -0.01 | -6.671
-10 | -0.522 | 0.07194 | -0.01 | -7.256
-9.5 | -0.517 | 0.06711 | -0.01 | -7.7
-9 | -0.507 | 0.06211 | -0.011 | -8.163
-8.5 | -0.493 | 0.05753 | -0.011 | -8.567
-8 | -0.474 | 0.05429 | -0.011 | -8.733
-7.5 | -0.451 | 0.05007 | -0.011 | -9.002
-7 | -0.423 | 0.04679 | -0.012 | -9.049
-6.5 | -0.392 | 0.04389 | -0.013 | -8.935
-6 | -0.357 | 0.04102 | -0.013 | -8.712
-5.5 | -0.32 | 0.03866 | -0.013 | -8.265
-5 | -0.279 | 0.03642 | -0.015 | -7.669
-4.5 | -0.237 | 0.03412 | -0.017 | -6.937
-4 | -0.238 | 0.00835 | -0.035 | -28.497
-3.5 | -0.182 | 0.00817 | -0.036 | -22.218
-3 | -0.124 | 0.00789 | -0.037 | -15.727
-2.5 | -0.066 | 0.0076 | -0.038 | -8.657
-2 | -0.007 | 0.00717 | -0.039 | -0.969
-1.5 | 0.052 | 0.00756 | -0.039 | 6.908
-1 | 0.112 | 0.00738 | -0.04 | 15.141
-0.5 | 0.171 | 0.00472 | -0.041 | 36.27
0 | 0.23 | 0.00477 | -0.042 | 48.263
0.5 | 0.289 | 0.00481 | -0.043 | 60.122
1 | 0.348 | 0.00488 | -0.043 | 71.406
1.5 | 0.408 | 0.00497 | -0.044 | 82.052
2 | 0.465 | 0.00508 | -0.045 | 91.666
2.5 | 0.524 | 0.00531 | -0.046 | 98.577
3 | 0.581 | 0.00557 | -0.047 | 104.383
3.5 | 0.638 | 0.00581 | -0.048 | 109.697
4 | 0.691 | 0.01088 | -0.048 | 63.489
4.5 | 0.745 | 0.01134 | -0.049 | 65.642
5 | 0.795 | 0.0119 | -0.05 | 66.83
5.5 | 0.843 | 0.01239 | -0.051 | 68.059
6 | 0.888 | 0.01295 | -0.052 | 68.534
6.5 | 0.928 | 0.01358 | -0.052 | 68.324
7 | 0.964 | 0.01425 | -0.053 | 67.64
7.5 | 0.994 | 0.01495 | -0.054 | 66.484
8 | 0.839 | 0.04891 | -0.03 | 17.15
8.5 | 0.849 | 0.05405 | -0.026 | 15.709
9 | 0.859 | 0.05828 | -0.025 | 14.743
9.5 | 0.864 | 0.06293 | -0.023 | 13.73
10 | 0.861 | 0.06734 | -0.022 | 12.788
10.5 | 0.847 | 0.07279 | -0.021 | 11.636
11 | 0.827 | 0.07831 | -0.02 | 10.565
11.5 | 0.803 | 0.08485 | -0.02 | 9.458
12 | 0.773 | 0.09234 | -0.02 | 8.375
12.5 | 0.741 | 0.09775 | -0.022 | 7.579

## 36. Re 750k Mach 0.10 (2)
BIGFOIL.COM POLAR EXPORT
NACA67-310 a=0.5
NACA67-310 a=0.5 |  |  |  | Cl Max: | 1.1012 | at alpha= | 11.5 | deg
XFOIL ncrit=9 |  |  |  | L/D Max: | 92.1955 | at alpha= | 3.5 | deg
Re: | 750000 |  |  | Cd Min: | 0.18789 | at alpha= | 16.5 | deg
Mach: | 0.1 |  |  | Cl=0 at alpha= | -2.4095 | deg
|  |  |  | @ Cl=0.1, Cd= | 0.0064771
|  |  |  | @ Cl=0.4, Cd= | 0.0066525
|  |  |  | @ Cl=0.6, Cd= | 0.0067059
alpha (deg) | Cl | Cd | Cm | Cl/Cd
-6 | -0.3555 | 0.02096 | -0.0628 | -16.9609
-5.5 | -0.3137 | 0.01646 | -0.06 | -19.0583
-5 | -0.2626 | 0.01424 | -0.0592 | -18.441
-4.5 | -0.2099 | 0.0133 | -0.0587 | -15.782
-4 | -0.1629 | 0.01104 | -0.0571 | -14.7554
-3.5 | -0.1121 | 0.0104 | -0.0563 | -10.7788
-3 | -0.0608 | 0.00983 | -0.0556 | -6.1851
-2.5 | -0.0093 | 0.00931 | -0.0549 | -0.99893
-2 | 0.0421 | 0.00882 | -0.0541 | 4.7732
-1.5 | 0.0816 | 0.00744 | -0.0518 | 10.9677
-1 | 0.1095 | 0.00598 | -0.0459 | 18.311
-0.5 | 0.1625 | 0.00613 | -0.045 | 26.509
0 | 0.2124 | 0.00639 | -0.0431 | 33.2394
0.5 | 0.2584 | 0.00695 | -0.0395 | 37.1799
1 | 0.3136 | 0.00691 | -0.0396 | 45.3835
1.5 | 0.3707 | 0.00676 | -0.0399 | 54.8373
2 | 0.4252 | 0.00656 | -0.0397 | 64.8171
2.5 | 0.4764 | 0.00628 | -0.0386 | 75.8599
3 | 0.5266 | 0.00614 | -0.0375 | 85.7655
3.5 | 0.5753 | 0.00624 | -0.036 | 92.1955
4 | 0.6087 | 0.00687 | -0.0315 | 88.6026
4.5 | 0.6178 | 0.0085 | -0.0228 | 72.6824
5 | 0.6382 | 0.01031 | -0.0171 | 61.9011
5.5 | 0.6831 | 0.01149 | -0.0161 | 59.4517
6 | 0.738 | 0.0123 | -0.0169 | 60
6.5 | 0.7957 | 0.01338 | -0.0185 | 59.4694
7 | 0.852 | 0.01426 | -0.0199 | 59.7475
7.5 | 0.9031 | 0.01583 | -0.0204 | 57.0499
8 | 0.9436 | 0.01673 | -0.0187 | 56.4017
8.5 | 0.9456 | 0.0182 | -0.0093 | 51.956
9 | 0.9783 | 0.01995 | -0.0059 | 49.0376
9.5 | 1.014 | 0.02131 | -0.0032 | 47.5833
10 | 1.0469 | 0.02272 | -0.0005 | 46.0783
10.5 | 1.0745 | 0.02755 | 0.0027 | 39.0018
11 | 1.0962 | 0.03007 | 0.0067 | 36.4549
11.5 | 1.1012 | 0.03474 | 0.0122 | 31.6983
12 | 1.0853 | 0.04084 | 0.0188 | 26.5744
12.5 | 1.0492 | 0.04879 | 0.0248 | 21.5044
13 | 0.9864 | 0.0608 | 0.0277 | 16.2237
13.5 | 0.9313 | 0.07419 | 0.024 | 12.5529
14 | 0.8729 | 0.09498 | 0.0109 | 9.1904
14.5 | 0.7646 | 0.14099 | -0.0107 | 5.4231
15 | 0.7522 | 0.15619 | -0.0174 | 4.8159
15.5 | 0.7553 | 0.16729 | -0.0226 | 4.5149
16 | 0.7625 | 0.17728 | -0.0274 | 4.3011
16.5 | 0.7708 | 0.18789 | -0.0334 | 4.1024

## 37. Re 750k Mach 0.25 (1)
BIGFOIL.COM POLAR EXPORT
NACA67-310 a=0.5
NACA67-310 a=0.5 |  |  |  | Cl Max: | 0.994 | at alpha= | 7.5 | deg
JavaFoil+Calcfoil stall+Eppler ext transition |  |  |  | L/D Max: | 110.171 | at alpha= | 3.5 | deg
Re: | 750000 |  |  | Cd Min: | 0.00461 | at alpha= | -0.5 | deg
Mach: | 0.25 |  |  | Cl=0 at alpha= | -1.9426 | deg
|  |  |  | @ Cl=0.1, Cd= | 0.0074693
|  |  |  | @ Cl=0.4, Cd= | 0.00501
|  |  |  | @ Cl=0.6, Cd= | 0.10946
alpha (deg) | Cl | Cd | Cm | Cl/Cd
-13.5 | -0.113 | 0.12088 | -0.009 | -0.934
-13 | -0.205 | 0.11102 | -0.009 | -1.843
-12.5 | -0.261 | 0.13216 | -0.009 | -1.979
-12 | -0.308 | 0.1211 | -0.009 | -2.541
-11.5 | -0.349 | 0.10814 | -0.01 | -3.224
-11 | -0.384 | 0.09433 | -0.01 | -4.069
-10.5 | -0.413 | 0.08862 | -0.01 | -4.663
-10 | -0.436 | 0.08288 | -0.01 | -5.261
-9.5 | -0.452 | 0.07305 | -0.01 | -6.186
-9 | -0.46 | 0.06729 | -0.011 | -6.839
-8.5 | -0.461 | 0.06076 | -0.011 | -7.584
-8 | -0.454 | 0.05658 | -0.012 | -8.023
-7.5 | -0.44 | 0.05167 | -0.012 | -8.509
-7 | -0.419 | 0.04793 | -0.012 | -8.743
-6.5 | -0.392 | 0.04474 | -0.012 | -8.771
-6 | -0.361 | 0.04168 | -0.013 | -8.652
-5.5 | -0.324 | 0.03923 | -0.014 | -8.271
-5 | -0.284 | 0.0371 | -0.014 | -7.659
-4.5 | -0.241 | 0.03479 | -0.016 | -6.93
-4 | -0.244 | 0.00789 | -0.036 | -30.879
-3.5 | -0.186 | 0.00824 | -0.037 | -22.566
-3 | -0.127 | 0.00795 | -0.038 | -16.005
-2.5 | -0.068 | 0.00805 | -0.039 | -8.385
-2 | -0.007 | 0.00778 | -0.04 | -0.917
-1.5 | 0.054 | 0.00759 | -0.04 | 7.071
-1 | 0.115 | 0.00743 | -0.041 | 15.45
-0.5 | 0.176 | 0.00461 | -0.042 | 38.123
0 | 0.236 | 0.00482 | -0.043 | 49.066
0.5 | 0.297 | 0.00486 | -0.044 | 61.061
1 | 0.358 | 0.00494 | -0.045 | 72.385
1.5 | 0.418 | 0.00504 | -0.046 | 83.027
2 | 0.478 | 0.00518 | -0.046 | 92.288
2.5 | 0.538 | 0.00543 | -0.047 | 98.983
3 | 0.597 | 0.0057 | -0.048 | 104.689
3.5 | 0.654 | 0.00594 | -0.049 | 110.171
4 | 0.708 | 0.01113 | -0.05 | 63.644
4.5 | 0.763 | 0.01165 | -0.05 | 65.493
5 | 0.814 | 0.01224 | -0.051 | 66.501
5.5 | 0.861 | 0.01282 | -0.052 | 67.182
6 | 0.904 | 0.01343 | -0.053 | 67.282
6.5 | 0.941 | 0.01408 | -0.054 | 66.861
7 | 0.972 | 0.0149 | -0.055 | 65.213
7.5 | 0.994 | 0.01528 | -0.055 | 65.061
8 | 0.826 | 0.05159 | -0.026 | 16.012
8.5 | 0.829 | 0.05598 | -0.023 | 14.815
9 | 0.826 | 0.06049 | -0.022 | 13.656
9.5 | 0.814 | 0.06699 | -0.021 | 12.151
10 | 0.788 | 0.07142 | -0.02 | 11.032
10.5 | 0.745 | 0.0789 | -0.021 | 9.437
11 | 0.69 | 0.08839 | -0.021 | 7.812
11.5 | 0.627 | 0.09252 | -0.022 | 6.779
12 | 0.556 | 0.09865 | -0.023 | 5.637
12.5 | 0.478 | 0.10946 | -0.025 | 4.371

## 38. Re 750k Mach 0.25 (2)
BIGFOIL.COM POLAR EXPORT
NACA67-310 a=0.5
NACA67-310 a=0.5 |  |  |  | Cl Max: | 1.0437 | at alpha= | 10 | deg
XFOIL ncrit=9 |  |  |  | L/D Max: | 92.0938 | at alpha= | 3.5 | deg
Re: | 750000 |  |  | Cd Min: | 0.23502 | at alpha= | -20 | deg
Mach: | 0.25 |  |  | Cl=0 at alpha= | -2.4253 | deg
|  |  |  | @ Cl=0.1, Cd= | 0.0070781
|  |  |  | @ Cl=0.4, Cd= | 0.0068014
|  |  |  | @ Cl=0.6, Cd= | 0.0067012
alpha (deg) | Cl | Cd | Cm | Cl/Cd
-20 | -0.6297 | 0.23502 | 0.0131 | -2.6793
-19.5 | -0.6122 | 0.22847 | 0.009 | -2.6796
-19 | -0.5941 | 0.22141 | 0.0048 | -2.6833
-18.5 | -0.5774 | 0.2146 | 0.0001 | -2.6906
-18 | -0.5615 | 0.20768 | -0.0042 | -2.7037
-17.5 | -0.5461 | 0.20067 | -0.0085 | -2.7214
-17 | -0.529 | 0.19285 | -0.0114 | -2.7431
-16.5 | -0.5125 | 0.18634 | -0.0148 | -2.7503
-16 | -0.4965 | 0.17979 | -0.0183 | -2.7616
-15.5 | -0.4812 | 0.17298 | -0.0218 | -2.7818
-15 | -0.4672 | 0.16532 | -0.0261 | -2.826
-14.5 | -0.4564 | 0.15793 | -0.0305 | -2.8899
-14 | -0.4452 | 0.15051 | -0.0341 | -2.9579
-13.5 | -0.4339 | 0.14232 | -0.0363 | -3.0488
-13 | -0.4214 | 0.13609 | -0.0386 | -3.0965
-12.5 | -0.4124 | 0.1296 | -0.041 | -3.1821
-12 | -0.4011 | 0.12227 | -0.0447 | -3.2804
-11.5 | -0.3847 | 0.11266 | -0.0537 | -3.4147
-11 | -0.366 | 0.10346 | -0.0613 | -3.5376
-10.5 | -0.3493 | 0.0939 | -0.0692 | -3.7199
-10 | -0.3446 | 0.0841 | -0.0755 | -4.0975
-9.5 | -0.3332 | 0.07796 | -0.0792 | -4.274
-9 | -0.3377 | 0.07081 | -0.083 | -4.7691
-8.5 | -0.3594 | 0.06323 | -0.0864 | -5.684
-8 | -0.3799 | 0.05652 | -0.0846 | -6.7215
-7.5 | -0.3722 | 0.04857 | -0.0834 | -7.6632
-7 | -0.3677 | 0.04145 | -0.0794 | -8.8709
-6.5 | -0.374 | 0.03131 | -0.0737 | -11.9451
-6 | -0.3469 | 0.02569 | -0.0694 | -13.5033
-5.5 | -0.3171 | 0.01897 | -0.0645 | -16.7159
-5 | -0.2686 | 0.01558 | -0.0626 | -17.2401
-4.5 | -0.2151 | 0.01377 | -0.0616 | -15.6209
-4 | -0.1647 | 0.01153 | -0.0601 | -14.2845
-3.5 | -0.1125 | 0.01071 | -0.0591 | -10.5042
-3 | -0.0598 | 0.01011 | -0.0582 | -5.9149
-2.5 | -0.0079 | 0.00941 | -0.057 | -0.83953
-2 | 0.045 | 0.00898 | -0.0563 | 5.0111
-1.5 | 0.0895 | 0.00787 | -0.0543 | 11.3723
-1 | 0.1135 | 0.00606 | -0.0475 | 18.7294
-0.5 | 0.1667 | 0.00621 | -0.0463 | 26.8438
0 | 0.2194 | 0.00645 | -0.0447 | 34.0155
0.5 | 0.267 | 0.0071 | -0.0408 | 37.6056
1 | 0.3232 | 0.00701 | -0.0408 | 46.1056
1.5 | 0.3813 | 0.00687 | -0.041 | 55.5022
2 | 0.4385 | 0.00666 | -0.0409 | 65.8408
2.5 | 0.4916 | 0.00636 | -0.0397 | 77.2956
3 | 0.5421 | 0.00624 | -0.0382 | 86.875
3.5 | 0.5894 | 0.0064 | -0.036 | 92.0938
4 | 0.6172 | 0.00719 | -0.0299 | 85.8414
4.5 | 0.6192 | 0.00898 | -0.0196 | 68.9532
5 | 0.6405 | 0.01075 | -0.0138 | 59.5814
5.5 | 0.6882 | 0.01177 | -0.0128 | 58.4707
6 | 0.7486 | 0.01272 | -0.0144 | 58.8522
6.5 | 0.8065 | 0.01392 | -0.0155 | 57.9382
7 | 0.8562 | 0.01567 | -0.0153 | 54.6394
7.5 | 0.9144 | 0.01694 | -0.0164 | 53.9787
8 | 0.9254 | 0.01774 | -0.0081 | 52.1646
8.5 | 0.9505 | 0.02029 | -0.0028 | 46.8457
9 | 0.9897 | 0.02259 | 0.0002 | 43.8114
9.5 | 1.0224 | 0.0245 | 0.0037 | 41.7306
10 | 1.0437 | 0.02822 | 0.0082 | 36.9844
10.5 | 1.0377 | 0.03465 | 0.0152 | 29.9481
11 | 1.0206 | 0.04091 | 0.0221 | 24.9474
11.5 | 0.9842 | 0.04885 | 0.0277 | 20.1474
12 | 0.9369 | 0.05907 | 0.0298 | 15.8608
12.5 | 0.8925 | 0.07094 | 0.0266 | 12.5811
13 | 0.8487 | 0.08741 | 0.0163 | 9.7094
13.5 | 0.7637 | 0.12656 | -0.0039 | 6.0343
14 | 0.752 | 0.1401 | -0.0103 | 5.3676
14.5 | 0.7551 | 0.15024 | -0.0148 | 5.026
15 | 0.7574 | 0.16005 | -0.0194 | 4.7323

## 39. Re 750k Mach 0.50 (1)
BIGFOIL.COM POLAR EXPORT
NACA67-310 a=0.5
NACA67-310 a=0.5 |  |  |  | Cl Max: | 1.155 | at alpha= | 20 | deg
JavaFoil+Calcfoil stall+Eppler ext transition |  |  |  | L/D Max: | 108.854 | at alpha= | 3 | deg
Re: | 750000 |  |  | Cd Min: | 0.00488 | at alpha= | 0 | deg
Mach: | 0.5 |  |  | Cl=0 at alpha= | -1.9412 | deg
|  |  |  | @ Cl=0.1, Cd= | 0.0073118
|  |  |  | @ Cl=0.4, Cd= | 0.0050653
|  |  |  | @ Cl=0.6, Cd= | 0.0058089
alpha (deg) | Cl | Cd | Cm | Cl/Cd
-20 | -0.965 | 0.20282 | -0.008 | -4.758
-19.5 | -0.939 | 0.19477 | -0.008 | -4.82
-19 | -0.913 | 0.18996 | -0.008 | -4.805
-18.5 | -0.887 | 0.1874 | -0.009 | -4.732
-18 | -0.861 | 0.18273 | -0.009 | -4.711
-17.5 | -0.835 | 0.17655 | -0.01 | -4.729
-17 | -0.807 | 0.17378 | -0.009 | -4.644
-16.5 | -0.78 | 0.16908 | -0.01 | -4.615
-16 | -0.754 | 0.16482 | -0.01 | -4.575
-15.5 | -0.728 | 0.16072 | -0.01 | -4.528
-15 | -0.702 | 0.15249 | -0.011 | -4.601
-14.5 | -0.675 | 0.14297 | -0.011 | -4.723
-14 | -0.649 | 0.13837 | -0.012 | -4.689
-13.5 | -0.621 | 0.13124 | -0.011 | -4.73
-13 | -0.594 | 0.12964 | -0.012 | -4.583
-12.5 | -0.568 | 0.16179 | -0.012 | -3.509
-12 | -0.541 | 0.11795 | -0.012 | -4.588
-11.5 | -0.515 | 0.11593 | -0.013 | -4.438
-11 | -0.488 | 0.11278 | -0.013 | -4.326
-10.5 | -0.46 | 0.10741 | -0.013 | -4.285
-10 | -0.434 | 0.09857 | -0.013 | -4.398
-9.5 | -0.407 | 0.09574 | -0.013 | -4.249
-9 | -0.38 | 0.09303 | -0.014 | -4.085
-8.5 | -0.353 | 0.08854 | -0.014 | -3.99
-8 | -0.326 | 0.08726 | -0.013 | -3.734
-7.5 | -0.299 | 0.07978 | -0.014 | -3.749
-7 | -0.272 | 0.07859 | -0.014 | -3.465
-6.5 | -0.245 | 0.07567 | -0.015 | -3.244
-6 | -0.219 | 0.0739 | -0.015 | -2.958
-5.5 | -0.295 | 0.04752 | -0.014 | -6.204
-5 | -0.29 | 0.04096 | -0.014 | -7.077
-4.5 | -0.255 | 0.0375 | -0.015 | -6.81
-4 | -0.212 | 0.03462 | -0.016 | -6.129
-3.5 | -0.164 | 0.03259 | -0.019 | -5.045
-3 | -0.141 | 0.00811 | -0.042 | -17.316
-2.5 | -0.075 | 0.00782 | -0.043 | -9.574
-2 | -0.008 | 0.00761 | -0.044 | -1.043
-1.5 | 0.06 | 0.0074 | -0.045 | 8.087
-1 | 0.128 | 0.00725 | -0.046 | 17.673
-0.5 | 0.196 | 0.00508 | -0.047 | 38.591
0 | 0.263 | 0.00488 | -0.048 | 53.864
0.5 | 0.331 | 0.00496 | -0.049 | 66.676
1 | 0.398 | 0.00506 | -0.05 | 78.708
1.5 | 0.466 | 0.00524 | -0.051 | 89.05
2 | 0.532 | 0.00551 | -0.052 | 96.566
2.5 | 0.598 | 0.0058 | -0.053 | 103.148
3 | 0.663 | 0.00609 | -0.054 | 108.854
3.5 | 0.723 | 0.01181 | -0.054 | 61.238
4 | 0.783 | 0.01246 | -0.055 | 62.833
4.5 | 0.84 | 0.01323 | -0.056 | 63.448
5 | 0.886 | 0.01399 | -0.057 | 63.288
5.5 | 0.918 | 0.01485 | -0.058 | 61.785
6 | 0.757 | 0.04233 | -0.028 | 17.877
6.5 | 0.703 | 0.0481 | -0.022 | 14.607
7 | 0.477 | 0.0546 | -0.023 | 8.744
7.5 | 0.504 | 0.08072 | -0.023 | 6.241
8 | 0.53 | 0.08179 | -0.025 | 6.485
8.5 | 0.557 | 0.0863 | -0.026 | 6.45
9 | 0.583 | 0.09065 | -0.026 | 6.43
9.5 | 0.61 | 0.10006 | -0.029 | 6.094
10 | 0.636 | 0.10302 | -0.029 | 6.172
10.5 | 0.662 | 0.10567 | -0.029 | 6.263
11 | 0.689 | 0.11472 | -0.032 | 6.006
11.5 | 0.715 | 0.11588 | -0.033 | 6.17
12 | 0.741 | 0.11764 | -0.033 | 6.298
12.5 | 0.767 | 0.12435 | -0.034 | 6.165
13 | 0.793 | 0.12829 | -0.035 | 6.179
13.5 | 0.82 | 0.13421 | -0.037 | 6.109
14 | 0.846 | 0.13811 | -0.038 | 6.122
14.5 | 0.871 | 0.14217 | -0.038 | 6.127
15 | 0.897 | 0.14725 | -0.039 | 6.09
15.5 | 0.924 | 0.16105 | -0.041 | 5.735
16 | 0.95 | 0.16802 | -0.042 | 5.652
16.5 | 0.975 | 0.17088 | -0.042 | 5.704
17 | 1 | 0.1758 | -0.043 | 5.689
17.5 | 1.026 | 0.18431 | -0.044 | 5.566
18 | 1.054 | 0.18397 | -0.047 | 5.727
18.5 | 1.078 | 0.19277 | -0.047 | 5.594
19 | 1.103 | 0.19928 | -0.047 | 5.536
19.5 | 1.129 | 0.20704 | -0.048 | 5.451
20 | 1.155 | 0.21214 | -0.05 | 5.443

## 40. Re 750k Mach 0.50 (2)
BIGFOIL.COM POLAR EXPORT
NACA67-310 a=0.5
NACA67-310 a=0.5 |  |  |  | Cl Max: | 0.9517 | at alpha= | 20 | deg
XFOIL ncrit=9 |  |  |  | L/D Max: | 89.8366 | at alpha= | 3 | deg
Re: | 750000 |  |  | Cd Min: | 0.27251 | at alpha= | 20 | deg
Mach: | 0.5 |  |  | Cl=0 at alpha= | -2.5124 | deg
|  |  |  | @ Cl=0.1, Cd= | 0.0093155
|  |  |  | @ Cl=0.4, Cd= | 0.0074612
|  |  |  | @ Cl=0.6, Cd= | 0.0067291
alpha (deg) | Cl | Cd | Cm | Cl/Cd
-20 | -0.6746 | 0.25386 | 0.0168 | -2.6574
-19.5 | -0.6524 | 0.24581 | 0.0117 | -2.6541
-19 | -0.6306 | 0.23773 | 0.0061 | -2.6526
-18 | -0.5884 | 0.2213 | -0.0035 | -2.6588
-17.5 | -0.5671 | 0.21371 | -0.0077 | -2.6536
-17 | -0.5459 | 0.20619 | -0.0122 | -2.6476
-16.5 | -0.5251 | 0.19859 | -0.0167 | -2.6441
-16 | -0.5044 | 0.19081 | -0.0212 | -2.6435
-15.5 | -0.484 | 0.18274 | -0.0262 | -2.6486
-15 | -0.4667 | 0.1749 | -0.0314 | -2.6684
-14.5 | -0.45 | 0.16714 | -0.0361 | -2.6924
-14 | -0.4311 | 0.15886 | -0.0386 | -2.7137
-13 | -0.3878 | 0.14361 | -0.0486 | -2.7004
-12.5 | -0.3634 | 0.13467 | -0.0564 | -2.6984
-12 | -0.3454 | 0.12581 | -0.0646 | -2.7454
-11.5 | -0.3249 | 0.1172 | -0.0708 | -2.7722
-11 | -0.3092 | 0.10859 | -0.0742 | -2.8474
-10.5 | -0.2917 | 0.10191 | -0.0775 | -2.8623
-10 | -0.2802 | 0.09521 | -0.0806 | -2.943
-9.5 | -0.2738 | 0.08779 | -0.0858 | -3.1188
-9 | -0.2671 | 0.0805 | -0.089 | -3.318
-8.5 | -0.263 | 0.07283 | -0.093 | -3.6111
-8 | -0.2735 | 0.06364 | -0.0983 | -4.2976
-7.5 | -0.2868 | 0.05656 | -0.1007 | -5.0707
-7 | -0.3018 | 0.05099 | -0.0983 | -5.9188
-6.5 | -0.3023 | 0.0451 | -0.0963 | -6.7029
-6 | -0.2796 | 0.03996 | -0.0936 | -6.997
-5.5 | -0.2852 | 0.03041 | -0.0877 | -9.3785
-5 | -0.2644 | 0.02411 | -0.0816 | -10.9664
-4.5 | -0.2275 | 0.01886 | -0.0766 | -12.0626
-4 | -0.1754 | 0.01497 | -0.0735 | -11.7168
-3.5 | -0.1147 | 0.01252 | -0.0717 | -9.1613
-3 | -0.0553 | 0.01124 | -0.0699 | -4.9199
-2.5 | 0.0014 | 0.0103 | -0.0678 | 0.13592
-2 | 0.0603 | 0.00964 | -0.0661 | 6.2552
-1.5 | 0.1178 | 0.00917 | -0.0646 | 12.8462
-1 | 0.1516 | 0.00735 | -0.0593 | 20.6259
-0.5 | 0.1861 | 0.00657 | -0.0522 | 28.3257
0 | 0.247 | 0.00677 | -0.0507 | 36.4845
0.5 | 0.305 | 0.00758 | -0.0469 | 40.2375
1 | 0.3682 | 0.00755 | -0.0465 | 48.7682
1.5 | 0.4291 | 0.00738 | -0.0458 | 58.1436
2 | 0.4917 | 0.0071 | -0.0451 | 69.2535
2.5 | 0.5509 | 0.00672 | -0.0431 | 81.9792
3 | 0.6046 | 0.00673 | -0.04 | 89.8366
3.5 | 0.6375 | 0.00718 | -0.033 | 88.7883
4 | 0.6199 | 0.00839 | -0.0164 | 73.8856
4.5 | 0.6159 | 0.01068 | -0.0048 | 57.6685
5 | 0.661 | 0.01249 | -0.0025 | 52.9223
5.5 | 0.7205 | 0.01386 | -0.002 | 51.9841
6 | 0.7784 | 0.01575 | -0.0014 | 49.4222
6.5 | 0.8359 | 0.01761 | -0.0002 | 47.4673
7 | 0.8907 | 0.02075 | 0.0019 | 42.9253
7.5 | 0.9158 | 0.0236 | 0.0103 | 38.8051
8 | 0.9315 | 0.02809 | 0.0181 | 33.1613
8.5 | 0.924 | 0.03351 | 0.0262 | 27.5739
9 | 0.899 | 0.04021 | 0.0329 | 22.3576
9.5 | 0.8662 | 0.04819 | 0.0366 | 17.9747
10 | 0.8295 | 0.05823 | 0.036 | 14.2452
10.5 | 0.7947 | 0.07035 | 0.0301 | 11.2964
11 | 0.7669 | 0.08631 | 0.0193 | 8.8854
12 | 0.7384 | 0.1157 | 0.003 | 6.382
12.5 | 0.7344 | 0.12816 | -0.0033 | 5.7303
13 | 0.7345 | 0.1401 | -0.0094 | 5.2427
13.5 | 0.7401 | 0.15058 | -0.0146 | 4.915
14 | 0.7481 | 0.16097 | -0.0197 | 4.6474
14.5 | 0.7556 | 0.17374 | -0.026 | 4.349
15 | 0.7701 | 0.18303 | -0.0309 | 4.2075
15.5 | 0.7863 | 0.19162 | -0.0354 | 4.1034
16 | 0.8045 | 0.19974 | -0.0394 | 4.0277
16.5 | 0.8213 | 0.20943 | -0.0436 | 3.9216
17 | 0.8379 | 0.21897 | -0.0492 | 3.8266
17.5 | 0.8545 | 0.22905 | -0.056 | 3.7306
18 | 0.8738 | 0.2378 | -0.061 | 3.6745
18.5 | 0.8936 | 0.24574 | -0.0656 | 3.6364
19 | 0.9143 | 0.25395 | -0.0694 | 3.6003
19.5 | 0.9328 | 0.26347 | -0.0748 | 3.5404
20 | 0.9517 | 0.27251 | -0.0806 | 3.4923

## 41. Re 1M Mach 0.00 (1)
BIGFOIL.COM POLAR EXPORT
NACA67-310 a=0.5
NACA67-310 a=0.5 |  |  |  | Cl Max: | 1.04 | at alpha= | 8.5 | deg
JavaFoil+Calcfoil stall+Eppler ext transition |  |  |  | L/D Max: | 125.649 | at alpha= | 2.5 | deg
Re: | 1000000 |  |  | Cd Min: | 0.00387 | at alpha= | -0.5 | deg
Mach: | 0 |  |  | Cl=0 at alpha= | -1.9407 | deg
|  |  |  | @ Cl=0.1, Cd= | 0.0066024
|  |  |  | @ Cl=0.4, Cd= | 0.0040717
|  |  |  | @ Cl=0.6, Cd= | 0.0052621
alpha (deg) | Cl | Cd | Cm | Cl/Cd
-16 | -0.387 | 0.14033 | -0.007 | -2.76
-15.5 | -0.407 | 0.15002 | -0.007 | -2.715
-15 | -0.428 | 0.14012 | -0.008 | -3.052
-14.5 | -0.448 | 0.13159 | -0.008 | -3.404
-14 | -0.468 | 0.11996 | -0.008 | -3.9
-13.5 | -0.487 | 0.11261 | -0.008 | -4.325
-13 | -0.505 | 0.1086 | -0.008 | -4.65
-12.5 | -0.518 | 0.10052 | -0.009 | -5.15
-12 | -0.526 | 0.09418 | -0.009 | -5.589
-11.5 | -0.532 | 0.08867 | -0.009 | -6.005
-11 | -0.536 | 0.08128 | -0.009 | -6.591
-10.5 | -0.536 | 0.07384 | -0.01 | -7.253
-10 | -0.532 | 0.06903 | -0.01 | -7.706
-9.5 | -0.524 | 0.06467 | -0.011 | -8.107
-9 | -0.513 | 0.06001 | -0.011 | -8.541
-8.5 | -0.496 | 0.05599 | -0.011 | -8.868
-8 | -0.476 | 0.05259 | -0.012 | -9.056
-7.5 | -0.452 | 0.04895 | -0.012 | -9.232
-7 | -0.424 | 0.04575 | -0.012 | -9.259
-6.5 | -0.392 | 0.04276 | -0.013 | -9.164
-6 | -0.357 | 0.04017 | -0.014 | -8.887
-5.5 | -0.319 | 0.03784 | -0.014 | -8.43
-5 | -0.28 | 0.03439 | -0.018 | -8.149
-4.5 | -0.292 | 0.00832 | -0.034 | -35.108
-4 | -0.237 | 0.00803 | -0.035 | -29.501
-3.5 | -0.181 | 0.00776 | -0.036 | -23.292
-3 | -0.123 | 0.00754 | -0.037 | -16.362
-2.5 | -0.065 | 0.0073 | -0.038 | -8.962
-2 | -0.007 | 0.00711 | -0.038 | -0.972
-1.5 | 0.052 | 0.0067 | -0.039 | 7.766
-1 | 0.111 | 0.00658 | -0.04 | 16.902
-0.5 | 0.17 | 0.00387 | -0.041 | 43.976
0 | 0.23 | 0.0039 | -0.042 | 58.807
0.5 | 0.289 | 0.00395 | -0.043 | 72.975
1 | 0.348 | 0.00401 | -0.043 | 86.751
1.5 | 0.407 | 0.00408 | -0.044 | 99.708
2 | 0.464 | 0.00425 | -0.045 | 109.266
2.5 | 0.522 | 0.00416 | -0.046 | 125.649
3 | 0.579 | 0.00517 | -0.047 | 112.021
3.5 | 0.636 | 0.00542 | -0.048 | 117.377
4 | 0.688 | 0.01021 | -0.048 | 67.424
4.5 | 0.742 | 0.01066 | -0.049 | 69.63
5 | 0.793 | 0.01119 | -0.05 | 70.867
5.5 | 0.841 | 0.01166 | -0.051 | 72.083
6 | 0.885 | 0.01218 | -0.051 | 72.704
6.5 | 0.926 | 0.01276 | -0.052 | 72.57
7 | 0.963 | 0.01337 | -0.053 | 71.975
7.5 | 0.994 | 0.01401 | -0.054 | 70.929
8 | 1.02 | 0.01469 | -0.055 | 69.468
8.5 | 1.04 | 0.01519 | -0.055 | 68.451
9 | 0.867 | 0.05525 | -0.029 | 15.693
9.5 | 0.871 | 0.06091 | -0.026 | 14.301
10 | 0.871 | 0.06522 | -0.025 | 13.348
10.5 | 0.859 | 0.07003 | -0.023 | 12.272
11 | 0.844 | 0.07546 | -0.023 | 11.18
11.5 | 0.823 | 0.08057 | -0.022 | 10.213
12 | 0.798 | 0.08698 | -0.023 | 9.178
12.5 | 0.77 | 0.09193 | -0.023 | 8.377
13 | 0.739 | 0.09829 | -0.023 | 7.522
13.5 | 0.707 | 0.10765 | -0.024 | 6.567

## 42. Re 1M Mach 0.00 (2)
BIGFOIL.COM POLAR EXPORT
NACA67-310 a=0.5
NACA67-310 a=0.5 |  |  |  | Cl Max: | 1.168 | at alpha= | 12 | deg
XFOIL ncrit=9 |  |  |  | L/D Max: | 100.365 | at alpha= | 3.5 | deg
Re: | 1000000 |  |  | Cd Min: | 0.19227 | at alpha= | 17 | deg
Mach: | 0 |  |  | Cl=0 at alpha= | -2.3493 | deg
|  |  |  | @ Cl=0.1, Cd= | 0.0058771
|  |  |  | @ Cl=0.4, Cd= | 0.0053926
|  |  |  | @ Cl=0.6, Cd= | 0.0068775
alpha (deg) | Cl | Cd | Cm | Cl/Cd
-7 | -0.4478 | 0.02439 | -0.0625 | -18.36
-6.5 | -0.4182 | 0.01791 | -0.0583 | -23.3501
-6 | -0.3709 | 0.01592 | -0.057 | -23.2977
-5.5 | -0.3246 | 0.01268 | -0.0557 | -25.5994
-5 | -0.2735 | 0.01156 | -0.0552 | -23.6592
-4.5 | -0.2219 | 0.01071 | -0.0547 | -20.719
-4 | -0.1705 | 0.01 | -0.0541 | -17.05
-3 | -0.0687 | 0.00865 | -0.0527 | -7.9422
-2.5 | -0.016 | 0.00823 | -0.0523 | -1.9441
-2 | 0.0371 | 0.00788 | -0.052 | 4.7081
-1.5 | 0.0845 | 0.00706 | -0.051 | 11.9688
-1 | 0.1111 | 0.00503 | -0.0458 | 22.0875
-0.5 | 0.1644 | 0.00504 | -0.0451 | 32.619
0 | 0.2187 | 0.00514 | -0.0447 | 42.5486
0.5 | 0.2667 | 0.00549 | -0.0423 | 48.5792
1 | 0.3205 | 0.00556 | -0.0418 | 57.6439
1.5 | 0.3763 | 0.00544 | -0.042 | 69.1728
2 | 0.4313 | 0.00533 | -0.0419 | 80.9193
2.5 | 0.4838 | 0.00522 | -0.0413 | 92.682
3.5 | 0.5781 | 0.00576 | -0.0382 | 100.3646
4 | 0.6024 | 0.007 | -0.0323 | 86.0571
4.5 | 0.6186 | 0.00864 | -0.0253 | 71.5972
5 | 0.645 | 0.00982 | -0.0202 | 65.6823
5.5 | 0.6805 | 0.01045 | -0.0166 | 65.1196
6 | 0.7224 | 0.01099 | -0.0144 | 65.7325
6.5 | 0.7691 | 0.01171 | -0.0135 | 65.6789
7 | 0.8258 | 0.01279 | -0.015 | 64.5661
7.5 | 0.8841 | 0.01357 | -0.0168 | 65.1511
8 | 0.9342 | 0.01518 | -0.0174 | 61.5415
8.5 | 0.9764 | 0.016 | -0.0161 | 61.025
9 | 0.9995 | 0.01688 | -0.0108 | 59.2121
9.5 | 1.0316 | 0.01808 | -0.0077 | 57.0575
10 | 1.06 | 0.02011 | -0.0042 | 52.7101
10.5 | 1.092 | 0.02175 | -0.0013 | 50.2069
11 | 1.1223 | 0.02341 | 0.0016 | 47.9411
11.5 | 1.1486 | 0.0254 | 0.0048 | 45.2205
12 | 1.168 | 0.02788 | 0.0084 | 41.8938
12.5 | 1.1609 | 0.03373 | 0.0145 | 34.4174
13 | 1.1652 | 0.03735 | 0.0186 | 31.1968
13.5 | 1.1532 | 0.04272 | 0.0228 | 26.9944
14 | 1.1345 | 0.04908 | 0.0258 | 23.1153
14.5 | 1.1156 | 0.0561 | 0.0266 | 19.8859
15 | 1.0717 | 0.06812 | 0.0239 | 15.7325
15.5 | 0.9881 | 0.09289 | 0.0099 | 10.6373
16 | 0.7757 | 0.17076 | -0.0259 | 4.5426
16.5 | 0.7734 | 0.18296 | -0.0315 | 4.2272
17 | 0.7827 | 0.19227 | -0.036 | 4.0708

## 43. Re 1M Mach 0.10 (1)
BIGFOIL.COM POLAR EXPORT
NACA67-310 a=0.5
NACA67-310 a=0.5 |  |  |  | Cl Max: | 1.02 | at alpha= | 8 | deg
JavaFoil+Calcfoil stall+Eppler ext transition |  |  |  | L/D Max: | 117.389 | at alpha= | 3.5 | deg
Re: | 1000000 |  |  | Cd Min: | 0.00388 | at alpha= | -0.5 | deg
Mach: | 0.1 |  |  | Cl=0 at alpha= | -1.9407 | deg
|  |  |  | @ Cl=0.1, Cd= | 0.006588
|  |  |  | @ Cl=0.4, Cd= | 0.004075
|  |  |  | @ Cl=0.6, Cd= | 0.0052826
alpha (deg) | Cl | Cd | Cm | Cl/Cd
-15.5 | -0.364 | 0.13339 | -0.007 | -2.732
-15 | -0.387 | 0.12851 | -0.008 | -3.014
-14.5 | -0.41 | 0.13559 | -0.008 | -3.026
-14 | -0.433 | 0.12658 | -0.008 | -3.423
-13.5 | -0.456 | 0.11688 | -0.008 | -3.899
-13 | -0.477 | 0.11039 | -0.008 | -4.321
-12.5 | -0.493 | 0.10121 | -0.009 | -4.871
-12 | -0.505 | 0.09729 | -0.009 | -5.189
-11.5 | -0.514 | 0.09016 | -0.009 | -5.703
-11 | -0.52 | 0.08232 | -0.01 | -6.322
-10.5 | -0.523 | 0.07639 | -0.01 | -6.849
-10 | -0.522 | 0.07004 | -0.01 | -7.455
-9.5 | -0.517 | 0.0654 | -0.011 | -7.903
-9 | -0.507 | 0.06061 | -0.011 | -8.368
-8.5 | -0.493 | 0.05655 | -0.011 | -8.717
-8 | -0.474 | 0.05284 | -0.012 | -8.975
-7.5 | -0.451 | 0.04911 | -0.012 | -9.18
-7 | -0.423 | 0.04587 | -0.012 | -9.233
-6.5 | -0.392 | 0.04314 | -0.013 | -9.094
-6 | -0.358 | 0.04031 | -0.013 | -8.87
-5.5 | -0.32 | 0.03804 | -0.014 | -8.409
-5 | -0.281 | 0.035 | -0.017 | -8.017
-4.5 | -0.293 | 0.0083 | -0.034 | -35.341
-4 | -0.238 | 0.00805 | -0.035 | -29.578
-3.5 | -0.182 | 0.00774 | -0.036 | -23.46
-3 | -0.124 | 0.00758 | -0.037 | -16.359
-2.5 | -0.066 | 0.00728 | -0.038 | -9.032
-2 | -0.007 | 0.00709 | -0.039 | -0.98
-1.5 | 0.052 | 0.00674 | -0.039 | 7.75
-1 | 0.112 | 0.00655 | -0.04 | 17.051
-0.5 | 0.171 | 0.00388 | -0.041 | 44.155
0 | 0.231 | 0.00391 | -0.042 | 59.017
0.5 | 0.29 | 0.00395 | -0.043 | 73.431
1 | 0.349 | 0.00399 | -0.044 | 87.574
1.5 | 0.409 | 0.00409 | -0.044 | 99.856
2 | 0.467 | 0.00427 | -0.045 | 109.144
2.5 | 0.525 | 0.005 | -0.046 | 105.043
3 | 0.582 | 0.00521 | -0.047 | 111.708
3.5 | 0.639 | 0.00544 | -0.048 | 117.389
4 | 0.691 | 0.01025 | -0.048 | 67.437
4.5 | 0.745 | 0.01071 | -0.049 | 69.578
5 | 0.796 | 0.01123 | -0.05 | 70.871
5.5 | 0.844 | 0.01174 | -0.051 | 71.886
6 | 0.888 | 0.01227 | -0.052 | 72.413
6.5 | 0.929 | 0.01284 | -0.052 | 72.348
7 | 0.964 | 0.01349 | -0.053 | 71.505
7.5 | 0.995 | 0.01419 | -0.054 | 70.141
8 | 1.02 | 0.01479 | -0.055 | 68.965
8.5 | 0.855 | 0.05164 | -0.031 | 16.552
9 | 0.862 | 0.05627 | -0.028 | 15.318
9.5 | 0.866 | 0.0612 | -0.025 | 14.142
10 | 0.862 | 0.0657 | -0.024 | 13.115
10.5 | 0.848 | 0.07097 | -0.023 | 11.942
11 | 0.828 | 0.07708 | -0.022 | 10.74
11.5 | 0.803 | 0.08283 | -0.021 | 9.692
12 | 0.774 | 0.08922 | -0.022 | 8.67
12.5 | 0.741 | 0.09401 | -0.023 | 7.885
13 | 0.706 | 0.10084 | -0.023 | 7

## 44. Re 1M Mach 0.10 (2)
BIGFOIL.COM POLAR EXPORT
NACA67-310 a=0.5
NACA67-310 a=0.5 |  |  |  | Cl Max: | 1.1549 | at alpha= | 12 | deg
XFOIL ncrit=9 |  |  |  | L/D Max: | 100.542 | at alpha= | 3 | deg
Re: | 1000000 |  |  | Cd Min: | 0.19321 | at alpha= | 17 | deg
Mach: | 0.1 |  |  | Cl=0 at alpha= | -2.3523 | deg
|  |  |  | @ Cl=0.1, Cd= | 0.0059724
|  |  |  | @ Cl=0.4, Cd= | 0.0054134
|  |  |  | @ Cl=0.6, Cd= | 0.0068797
alpha (deg) | Cl | Cd | Cm | Cl/Cd
-7 | -0.4388 | 0.02715 | -0.0651 | -16.1621
-6.5 | -0.4184 | 0.01858 | -0.0594 | -22.5188
-6 | -0.3699 | 0.01716 | -0.0582 | -21.5559
-5.5 | -0.3259 | 0.01291 | -0.0563 | -25.244
-5 | -0.2745 | 0.01171 | -0.0558 | -23.4415
-4.5 | -0.2226 | 0.0108 | -0.0552 | -20.6111
-4 | -0.1709 | 0.01005 | -0.0546 | -17.005
-3.5 | -0.1215 | 0.00916 | -0.0535 | -13.2642
-3 | -0.0687 | 0.00868 | -0.0531 | -7.9147
-2.5 | -0.0158 | 0.00825 | -0.0527 | -1.9152
-2 | 0.0377 | 0.00791 | -0.0524 | 4.7661
-1.5 | 0.0856 | 0.00712 | -0.0514 | 12.0225
-1 | 0.1117 | 0.00504 | -0.046 | 22.1627
-0.5 | 0.1654 | 0.00506 | -0.0453 | 32.6877
0 | 0.2199 | 0.00515 | -0.045 | 42.699
0.5 | 0.2683 | 0.0055 | -0.0425 | 48.7818
1 | 0.3223 | 0.00557 | -0.042 | 57.8636
1.5 | 0.3786 | 0.00546 | -0.0422 | 69.3407
2 | 0.4337 | 0.00534 | -0.0421 | 81.2172
2.5 | 0.4865 | 0.00524 | -0.0415 | 92.8435
3 | 0.5379 | 0.00535 | -0.0408 | 100.5421
3.5 | 0.5806 | 0.0058 | -0.0382 | 100.1034
4 | 0.6036 | 0.00708 | -0.032 | 85.2542
4.5 | 0.6193 | 0.00872 | -0.0248 | 71.0206
5 | 0.6458 | 0.00989 | -0.0197 | 65.2983
5.5 | 0.6808 | 0.01048 | -0.0159 | 64.9618
6 | 0.7236 | 0.01104 | -0.0138 | 65.5435
6.5 | 0.7712 | 0.01178 | -0.0129 | 65.4669
7 | 0.8286 | 0.01288 | -0.0145 | 64.3323
7.5 | 0.8868 | 0.01371 | -0.0162 | 64.6827
8 | 0.9371 | 0.01535 | -0.0167 | 61.0489
8.5 | 0.9729 | 0.01619 | -0.014 | 60.0926
9 | 1 | 0.01716 | -0.0094 | 58.2751
9.5 | 1.0294 | 0.01878 | -0.0058 | 54.8136
10 | 1.0609 | 0.02062 | -0.0026 | 51.45
10.5 | 1.0924 | 0.02246 | 0.0004 | 48.6376
11 | 1.1218 | 0.02425 | 0.0034 | 46.2598
11.5 | 1.146 | 0.02649 | 0.0069 | 43.2616
12 | 1.1549 | 0.03032 | 0.0117 | 38.0904
12.5 | 1.1449 | 0.036 | 0.0177 | 31.8028
13 | 1.1368 | 0.04096 | 0.0223 | 27.7539
13.5 | 1.1107 | 0.048 | 0.0261 | 23.1396
14 | 1.0743 | 0.05712 | 0.0273 | 18.8078
14.5 | 1.0403 | 0.06774 | 0.0247 | 15.3572
15 | 0.9825 | 0.08633 | 0.0144 | 11.3807
15.5 | 0.7667 | 0.16421 | -0.0225 | 4.669
16 | 0.7746 | 0.17239 | -0.0267 | 4.4933
16.5 | 0.7741 | 0.18396 | -0.032 | 4.208
17 | 0.7838 | 0.19321 | -0.0365 | 4.0567

## 45. Re 1M Mach 0.25 (1)
BIGFOIL.COM POLAR EXPORT
NACA67-310 a=0.5
NACA67-310 a=0.5 |  |  |  | Cl Max: | 0.996 | at alpha= | 7.5 | deg
JavaFoil+Calcfoil stall+Eppler ext transition |  |  |  | L/D Max: | 117.879 | at alpha= | 3.5 | deg
Re: | 1000000 |  |  | Cd Min: | 0.00375 | at alpha= | 0.5 | deg
Mach: | 0.25 |  |  | Cl=0 at alpha= | -1.9426 | deg
|  |  |  | @ Cl=0.1, Cd= | 0.0066318
|  |  |  | @ Cl=0.4, Cd= | 0.0045574
|  |  |  | @ Cl=0.6, Cd= | 0.10291
alpha (deg) | Cl | Cd | Cm | Cl/Cd
-13.5 | -0.113 | 0.11549 | -0.009 | -0.978
-13 | -0.205 | 0.10641 | -0.009 | -1.925
-12.5 | -0.262 | 0.09946 | -0.01 | -2.631
-12 | -0.308 | 0.09496 | -0.01 | -3.242
-11.5 | -0.349 | 0.08753 | -0.01 | -3.985
-11 | -0.384 | 0.09318 | -0.01 | -4.122
-10.5 | -0.413 | 0.08514 | -0.01 | -4.855
-10 | -0.436 | 0.07737 | -0.01 | -5.638
-9.5 | -0.452 | 0.07075 | -0.011 | -6.389
-9 | -0.46 | 0.06458 | -0.011 | -7.127
-8.5 | -0.461 | 0.05894 | -0.011 | -7.82
-8 | -0.454 | 0.05567 | -0.012 | -8.157
-7.5 | -0.44 | 0.05057 | -0.012 | -8.697
-7 | -0.419 | 0.04709 | -0.012 | -8.901
-6.5 | -0.392 | 0.04366 | -0.013 | -8.989
-6 | -0.361 | 0.0409 | -0.013 | -8.818
-5.5 | -0.325 | 0.03846 | -0.014 | -8.441
-5 | -0.285 | 0.03619 | -0.015 | -7.864
-4.5 | -0.242 | 0.03377 | -0.018 | -7.165
-4 | -0.244 | 0.0082 | -0.036 | -29.704
-3.5 | -0.186 | 0.00793 | -0.037 | -23.464
-3 | -0.127 | 0.00762 | -0.038 | -16.692
-2.5 | -0.068 | 0.00717 | -0.039 | -9.413
-2 | -0.007 | 0.00696 | -0.04 | -1.025
-1.5 | 0.054 | 0.00676 | -0.041 | 7.941
-1 | 0.115 | 0.00659 | -0.041 | 17.417
-0.5 | 0.176 | 0.00391 | -0.042 | 45.005
0 | 0.237 | 0.00392 | -0.043 | 60.408
0.5 | 0.298 | 0.00375 | -0.044 | 79.41
1 | 0.359 | 0.00447 | -0.045 | 80.329
1.5 | 0.42 | 0.0046 | -0.046 | 91.263
2 | 0.479 | 0.00487 | -0.047 | 98.343
2.5 | 0.539 | 0.00509 | -0.047 | 105.819
3 | 0.598 | 0.0053 | -0.048 | 112.82
3.5 | 0.655 | 0.00556 | -0.049 | 117.879
4 | 0.709 | 0.01051 | -0.05 | 67.48
4.5 | 0.764 | 0.01102 | -0.051 | 69.305
5 | 0.815 | 0.01158 | -0.051 | 70.352
5.5 | 0.862 | 0.01212 | -0.052 | 71.081
6 | 0.905 | 0.01273 | -0.053 | 71.077
6.5 | 0.942 | 0.01331 | -0.054 | 70.77
7 | 0.973 | 0.01412 | -0.055 | 68.889
7.5 | 0.996 | 0.01484 | -0.055 | 67.087
8 | 0.83 | 0.04987 | -0.03 | 16.645
8.5 | 0.831 | 0.05495 | -0.025 | 15.116
9 | 0.826 | 0.05887 | -0.023 | 14.038
9.5 | 0.814 | 0.06511 | -0.023 | 12.509
10 | 0.788 | 0.06984 | -0.021 | 11.283
10.5 | 0.745 | 0.07579 | -0.022 | 9.828
11 | 0.691 | 0.08284 | -0.023 | 8.34
11.5 | 0.627 | 0.08885 | -0.023 | 7.062
12 | 0.556 | 0.09522 | -0.024 | 5.842
12.5 | 0.479 | 0.10291 | -0.025 | 4.65

## 46. Re 1M Mach 0.25 (2)
BIGFOIL.COM POLAR EXPORT
NACA67-310 a=0.5
NACA67-310 a=0.5 |  |  |  | Cl Max: | 1.0894 | at alpha= | 11 | deg
XFOIL ncrit=9 |  |  |  | L/D Max: | 101.005 | at alpha= | 3 | deg
Re: | 1000000 |  |  | Cd Min: | 0.1799 | at alpha= | 16 | deg
Mach: | 0.25 |  |  | Cl=0 at alpha= | -2.3707 | deg
|  |  |  | @ Cl=0.1, Cd= | 0.0066494
|  |  |  | @ Cl=0.4, Cd= | 0.0055162
|  |  |  | @ Cl=0.6, Cd= | 0.00656
alpha (deg) | Cl | Cd | Cm | Cl/Cd
-7 | -0.4091 | 0.03399 | -0.0736 | -12.0359
-6.5 | -0.4001 | 0.0261 | -0.0681 | -15.3295
-6 | -0.3717 | 0.01968 | -0.0633 | -18.8872
-5.5 | -0.3327 | 0.01451 | -0.0601 | -22.929
-5 | -0.28 | 0.0127 | -0.0592 | -22.0472
-4.5 | -0.2266 | 0.01136 | -0.0584 | -19.9472
-4 | -0.1732 | 0.01042 | -0.0575 | -16.6219
-3.5 | -0.1214 | 0.00951 | -0.0563 | -12.7655
-3 | -0.0685 | 0.00883 | -0.0555 | -7.7576
-2.5 | -0.0142 | 0.00836 | -0.0549 | -1.6986
-2 | 0.0407 | 0.00804 | -0.0545 | 5.0622
-1.5 | 0.092 | 0.0074 | -0.0537 | 12.4324
-1 | 0.1163 | 0.00512 | -0.0478 | 22.7148
-0.5 | 0.1704 | 0.00514 | -0.0468 | 33.1518
0 | 0.2266 | 0.0052 | -0.0464 | 43.5769
0.5 | 0.277 | 0.00558 | -0.0439 | 49.6416
1 | 0.3321 | 0.00565 | -0.0433 | 58.7788
1.5 | 0.3904 | 0.00554 | -0.0435 | 70.4693
2 | 0.4468 | 0.0054 | -0.0433 | 82.7407
2.5 | 0.5009 | 0.00531 | -0.0425 | 94.3315
3 | 0.5525 | 0.00547 | -0.0413 | 101.0055
3.5 | 0.5943 | 0.00599 | -0.0382 | 99.2154
4 | 0.6093 | 0.00749 | -0.0301 | 81.3485
4.5 | 0.6228 | 0.00909 | -0.0221 | 68.5149
5 | 0.6463 | 0.01012 | -0.0158 | 63.8636
5.5 | 0.6821 | 0.01074 | -0.0116 | 63.5102
6 | 0.7304 | 0.01143 | -0.0103 | 63.902
6.5 | 0.784 | 0.01226 | -0.0103 | 63.9478
7 | 0.8423 | 0.01351 | -0.0115 | 62.3464
7.5 | 0.8996 | 0.01461 | -0.0124 | 61.5743
8 | 0.9507 | 0.01658 | -0.0125 | 57.3402
8.5 | 0.9687 | 0.01766 | -0.0056 | 54.8528
9 | 1.0025 | 0.01906 | -0.0019 | 52.5971
9.5 | 1.0324 | 0.02188 | 0.0022 | 47.1846
10 | 1.0624 | 0.02495 | 0.006 | 42.5812
10.5 | 1.0807 | 0.02866 | 0.0109 | 37.7076
11 | 1.0894 | 0.03219 | 0.0163 | 33.8428
11.5 | 1.0753 | 0.03796 | 0.0226 | 28.3272
12 | 1.0484 | 0.04461 | 0.0277 | 23.5015
12.5 | 1.0056 | 0.05388 | 0.0301 | 18.6637
13 | 0.962 | 0.06538 | 0.0278 | 14.714
13.5 | 0.8036 | 0.11452 | 0.0012 | 7.0171
14 | 0.7742 | 0.13324 | -0.0081 | 5.8106
14.5 | 0.7625 | 0.14756 | -0.0149 | 5.1674
15 | 0.7527 | 0.16359 | -0.0218 | 4.6011
15.5 | 0.7613 | 0.17226 | -0.0262 | 4.4195
16 | 0.773 | 0.1799 | -0.0301 | 4.2968

## 47. Re 1M Mach 0.50 (1)
BIGFOIL.COM POLAR EXPORT
NACA67-310 a=0.5
NACA67-310 a=0.5 |  |  |  | Cl Max: | 1.155 | at alpha= | 20 | deg
JavaFoil+Calcfoil stall+Eppler ext transition |  |  |  | L/D Max: | 113.973 | at alpha= | 3 | deg
Re: | 1000000 |  |  | Cd Min: | 0.00427 | at alpha= | -0.5 | deg
Mach: | 0.5 |  |  | Cl=0 at alpha= | -1.9412 | deg
|  |  |  | @ Cl=0.1, Cd= | 0.0068059
|  |  |  | @ Cl=0.4, Cd= | 0.00477
|  |  |  | @ Cl=0.6, Cd= | 0.0055443
alpha (deg) | Cl | Cd | Cm | Cl/Cd
-20 | -0.965 | 0.1943 | -0.008 | -4.969
-19.5 | -0.939 | 0.18696 | -0.008 | -5.022
-19 | -0.913 | 0.18022 | -0.008 | -5.065
-18.5 | -0.887 | 0.17729 | -0.009 | -5.002
-18 | -0.861 | 0.17262 | -0.009 | -4.987
-17.5 | -0.835 | 0.16691 | -0.01 | -5.002
-17 | -0.807 | 0.1654 | -0.01 | -4.881
-16.5 | -0.78 | 0.15917 | -0.01 | -4.903
-16 | -0.754 | 0.1537 | -0.01 | -4.906
-15.5 | -0.728 | 0.14958 | -0.01 | -4.866
-15 | -0.702 | 0.1411 | -0.011 | -4.972
-14.5 | -0.675 | 0.13307 | -0.011 | -5.075
-14 | -0.649 | 0.12954 | -0.012 | -5.01
-13.5 | -0.621 | 0.12315 | -0.011 | -5.041
-13 | -0.594 | 0.12445 | -0.012 | -4.775
-12.5 | -0.568 | 0.14672 | -0.012 | -3.869
-12 | -0.541 | 0.11129 | -0.013 | -4.863
-11.5 | -0.515 | 0.10936 | -0.013 | -4.705
-11 | -0.488 | 0.10364 | -0.013 | -4.707
-10.5 | -0.46 | 0.1007 | -0.013 | -4.571
-10 | -0.434 | 0.09348 | -0.013 | -4.639
-9.5 | -0.407 | 0.09083 | -0.014 | -4.48
-9 | -0.38 | 0.0862 | -0.014 | -4.409
-8.5 | -0.353 | 0.08379 | -0.014 | -4.217
-8 | -0.326 | 0.08362 | -0.014 | -3.898
-7.5 | -0.299 | 0.07618 | -0.014 | -3.927
-7 | -0.272 | 0.07268 | -0.014 | -3.747
-6.5 | -0.246 | 0.04762 | -0.015 | -5.158
-6 | -0.219 | 0.04323 | -0.016 | -5.06
-5.5 | -0.295 | 0.04605 | -0.014 | -6.402
-5 | -0.29 | 0.03959 | -0.015 | -7.323
-4.5 | -0.255 | 0.03629 | -0.016 | -7.038
-4 | -0.212 | 0.03361 | -0.017 | -6.314
-3.5 | -0.165 | 0.03068 | -0.022 | -5.387
-3 | -0.141 | 0.00761 | -0.042 | -18.478
-2.5 | -0.075 | 0.0073 | -0.043 | -10.259
-2 | -0.008 | 0.0071 | -0.044 | -1.119
-1.5 | 0.06 | 0.0069 | -0.045 | 8.679
-1 | 0.128 | 0.00674 | -0.046 | 19
-0.5 | 0.196 | 0.00427 | -0.047 | 45.99
0 | 0.264 | 0.00436 | -0.048 | 60.607
0.5 | 0.332 | 0.00446 | -0.049 | 74.472
1 | 0.4 | 0.00477 | -0.05 | 83.846
1.5 | 0.468 | 0.00504 | -0.051 | 92.852
2 | 0.533 | 0.0053 | -0.052 | 100.585
2.5 | 0.599 | 0.00554 | -0.053 | 108.179
3 | 0.664 | 0.00582 | -0.054 | 113.973
3.5 | 0.724 | 0.01115 | -0.054 | 64.883
4 | 0.784 | 0.01177 | -0.055 | 66.575
4.5 | 0.84 | 0.0125 | -0.056 | 67.21
5 | 0.886 | 0.01325 | -0.057 | 66.884
5.5 | 0.918 | 0.01409 | -0.058 | 65.185
6 | 0.924 | 0.01514 | -0.059 | 61.03
6.5 | 0.703 | 0.04665 | -0.023 | 15.066
7 | 0.478 | 0.05244 | -0.024 | 9.107
7.5 | 0.504 | 0.07467 | -0.024 | 6.748
8 | 0.531 | 0.05757 | -0.026 | 9.218
8.5 | 0.557 | 0.07992 | -0.026 | 6.966
9 | 0.583 | 0.08162 | -0.027 | 7.143
9.5 | 0.61 | 0.09523 | -0.029 | 6.404
10 | 0.636 | 0.0956 | -0.029 | 6.652
10.5 | 0.662 | 0.0996 | -0.03 | 6.645
11 | 0.689 | 0.10918 | -0.033 | 6.312
11.5 | 0.715 | 0.10802 | -0.033 | 6.62
12 | 0.741 | 0.11276 | -0.034 | 6.571
12.5 | 0.767 | 0.11629 | -0.034 | 6.593
13 | 0.793 | 0.12273 | -0.035 | 6.46
13.5 | 0.82 | 0.12781 | -0.037 | 6.416
14 | 0.846 | 0.13164 | -0.038 | 6.423
14.5 | 0.871 | 0.13562 | -0.038 | 6.423
15 | 0.897 | 0.13981 | -0.039 | 6.414
15.5 | 0.924 | 0.15611 | -0.041 | 5.92
16 | 0.95 | 0.15775 | -0.042 | 6.02
16.5 | 0.975 | 0.1612 | -0.043 | 6.047
17 | 1 | 0.16828 | -0.043 | 5.945
17.5 | 1.026 | 0.1708 | -0.044 | 6.007
18 | 1.054 | 0.17333 | -0.047 | 6.079
18.5 | 1.078 | 0.18455 | -0.047 | 5.844
19 | 1.103 | 0.18874 | -0.048 | 5.846
19.5 | 1.129 | 0.19601 | -0.048 | 5.759
20 | 1.155 | 0.2014 | -0.05 | 5.737

## 48. Re 1M Mach 0.50 (2)
BIGFOIL.COM POLAR EXPORT
NACA67-310 a=0.5
NACA67-310 a=0.5 |  |  |  | Cl Max: | 0.9526 | at alpha= | 20 | deg
XFOIL ncrit=9 |  |  |  | L/D Max: | 101.478 | at alpha= | 3 | deg
Re: | 1000000 |  |  | Cd Min: | 0.27225 | at alpha= | 20 | deg
Mach: | 0.5 |  |  | Cl=0 at alpha= | -2.4651 | deg
|  |  |  | @ Cl=0.1, Cd= | 0.0082538
|  |  |  | @ Cl=0.4, Cd= | 0.0060074
|  |  |  | @ Cl=0.6, Cd= | 0.0059454
alpha (deg) | Cl | Cd | Cm | Cl/Cd
-19.5 | -0.6529 | 0.24483 | 0.0116 | -2.6667
-19 | -0.6318 | 0.23756 | 0.007 | -2.6595
-18.5 | -0.61 | 0.22991 | 0.0021 | -2.6532
-18 | -0.5879 | 0.22184 | -0.0027 | -2.6501
-17.5 | -0.5663 | 0.2138 | -0.0078 | -2.6487
-17 | -0.5455 | 0.20584 | -0.0127 | -2.6501
-16.5 | -0.5253 | 0.19791 | -0.0175 | -2.6542
-16 | -0.5057 | 0.18979 | -0.0223 | -2.6645
-15.5 | -0.4858 | 0.18147 | -0.026 | -2.677
-15 | -0.466 | 0.17429 | -0.03 | -2.6737
-14.5 | -0.4467 | 0.16689 | -0.0342 | -2.6766
-13.5 | -0.3978 | 0.14895 | -0.0492 | -2.6707
-13 | -0.3751 | 0.14011 | -0.0559 | -2.6772
-12.5 | -0.3579 | 0.13118 | -0.0606 | -2.7283
-12 | -0.3395 | 0.12434 | -0.0634 | -2.7304
-11.5 | -0.3251 | 0.11737 | -0.0666 | -2.7699
-11 | -0.3122 | 0.11001 | -0.0701 | -2.8379
-10.5 | -0.3043 | 0.10223 | -0.0747 | -2.9766
-10 | -0.2946 | 0.09457 | -0.0782 | -3.1152
-9.5 | -0.2928 | 0.08597 | -0.0817 | -3.4058
-9 | -0.2843 | 0.0794 | -0.0842 | -3.5806
-8.5 | -0.276 | 0.07316 | -0.0869 | -3.7726
-8 | -0.2771 | 0.06576 | -0.0908 | -4.2138
-6.5 | -0.3135 | 0.04411 | -0.0933 | -7.1072
-6 | -0.3132 | 0.0367 | -0.0895 | -8.5341
-5.5 | -0.3013 | 0.02918 | -0.0845 | -10.3256
-5 | -0.2791 | 0.02215 | -0.0784 | -12.6005
-4.5 | -0.2398 | 0.01685 | -0.0736 | -14.2315
-4 | -0.1833 | 0.01337 | -0.071 | -13.7098
-3.5 | -0.1213 | 0.01125 | -0.0694 | -10.7822
-3 | -0.064 | 0.00974 | -0.0671 | -6.5708
-2.5 | -0.0042 | 0.00909 | -0.0656 | -0.46205
-2 | 0.0559 | 0.00852 | -0.0643 | 6.561
-1.5 | 0.1172 | 0.00815 | -0.0634 | 14.3804
-1 | 0.1653 | 0.00706 | -0.0606 | 23.4136
-0.5 | 0.1927 | 0.0054 | -0.0531 | 35.6852
0 | 0.2553 | 0.00551 | -0.0523 | 46.3339
0.5 | 0.3135 | 0.00589 | -0.0498 | 53.2258
1 | 0.3753 | 0.00606 | -0.0486 | 61.9307
1.5 | 0.441 | 0.00592 | -0.0488 | 74.4932
2 | 0.5044 | 0.00571 | -0.0482 | 88.3363
2.5 | 0.5612 | 0.00568 | -0.046 | 98.8028
3 | 0.6109 | 0.00602 | -0.0424 | 101.4784
3.5 | 0.6327 | 0.00695 | -0.0335 | 91.036
4 | 0.6121 | 0.00871 | -0.0171 | 70.2755
4.5 | 0.619 | 0.01042 | -0.0067 | 59.405
5 | 0.6547 | 0.01147 | -0.0012 | 57.0793
5.5 | 0.706 | 0.0124 | 0.0015 | 56.9355
6 | 0.7614 | 0.01378 | 0.0031 | 55.254
6.5 | 0.8204 | 0.0158 | 0.0037 | 51.9241
7 | 0.8759 | 0.01816 | 0.0055 | 48.2324
7.5 | 0.9227 | 0.02143 | 0.0092 | 43.0565
8 | 0.9435 | 0.02631 | 0.017 | 35.8609
8.5 | 0.9356 | 0.033 | 0.0254 | 28.3515
9 | 0.9109 | 0.04003 | 0.0325 | 22.7554
9.5 | 0.8816 | 0.0476 | 0.0367 | 18.521
10 | 0.8426 | 0.0574 | 0.0367 | 14.6794
10.5 | 0.8089 | 0.06895 | 0.0317 | 11.7317
11 | 0.7828 | 0.0837 | 0.0216 | 9.3524
11.5 | 0.759 | 0.10118 | 0.0107 | 7.5015
12 | 0.7535 | 0.11266 | 0.0043 | 6.6883
12.5 | 0.7479 | 0.12455 | -0.0021 | 6.0048
13 | 0.7443 | 0.13655 | -0.0084 | 5.4508
13.5 | 0.7487 | 0.14757 | -0.0139 | 5.0735
14 | 0.7524 | 0.15882 | -0.0196 | 4.7374
15 | 0.772 | 0.18119 | -0.0297 | 4.2607
15.5 | 0.7866 | 0.19114 | -0.0349 | 4.1153
16 | 0.802 | 0.20154 | -0.0412 | 3.9794
16.5 | 0.82 | 0.21006 | -0.046 | 3.9036
17 | 0.8398 | 0.21732 | -0.0498 | 3.8643
17.5 | 0.8569 | 0.22706 | -0.0547 | 3.7739
18 | 0.8748 | 0.23657 | -0.0601 | 3.6978
18.5 | 0.8935 | 0.24689 | -0.0664 | 3.619
19 | 0.913 | 0.25556 | -0.0715 | 3.5725
19.5 | 0.9327 | 0.26395 | -0.0765 | 3.5336
20 | 0.9526 | 0.27225 | -0.0816 | 3.499

## 49. Re 2M Mach 0.00 (1)
BIGFOIL.COM POLAR EXPORT
NACA67-310 a=0.5
NACA67-310 a=0.5 |  |  |  | Cl Max: | 1.065 | at alpha= | 9.5 | deg
JavaFoil+Calcfoil stall+Eppler ext transition |  |  |  | L/D Max: | 152.704 | at alpha= | 3.5 | deg
Re: | 2000000 |  |  | Cd Min: | 0.00335 | at alpha= | -0.5 | deg
Mach: | 0 |  |  | Cl=0 at alpha= | -1.9407 | deg
|  |  |  | @ Cl=0.1, Cd= | 0.0059068
|  |  |  | @ Cl=0.4, Cd= | 0.0039169
|  |  |  | @ Cl=0.6, Cd= | 0.0041116
alpha (deg) | Cl | Cd | Cm | Cl/Cd
-16 | -0.388 | 0.13027 | -0.008 | -2.977
-15.5 | -0.408 | 0.12402 | -0.008 | -3.29
-15 | -0.428 | 0.12004 | -0.008 | -3.568
-14.5 | -0.449 | 0.1127 | -0.009 | -3.982
-14 | -0.469 | 0.10611 | -0.009 | -4.417
-13.5 | -0.488 | 0.1006 | -0.009 | -4.85
-13 | -0.506 | 0.09616 | -0.009 | -5.258
-12.5 | -0.518 | 0.09024 | -0.009 | -5.744
-12 | -0.527 | 0.08562 | -0.01 | -6.154
-11.5 | -0.533 | 0.08081 | -0.01 | -6.595
-11 | -0.536 | 0.07569 | -0.01 | -7.083
-10.5 | -0.536 | 0.06967 | -0.01 | -7.694
-10 | -0.533 | 0.06559 | -0.011 | -8.12
-9.5 | -0.525 | 0.06127 | -0.012 | -8.569
-9 | -0.513 | 0.05696 | -0.012 | -9.015
-8.5 | -0.498 | 0.05294 | -0.013 | -9.399
-8 | -0.477 | 0.04986 | -0.013 | -9.576
-7.5 | -0.453 | 0.04657 | -0.014 | -9.73
-7 | -0.425 | 0.04331 | -0.015 | -9.823
-6.5 | -0.488 | 0.00763 | -0.031 | -63.885
-6 | -0.444 | 0.00805 | -0.032 | -55.116
-5.5 | -0.397 | 0.0078 | -0.033 | -50.854
-5 | -0.346 | 0.00753 | -0.034 | -45.894
-4.5 | -0.292 | 0.00736 | -0.034 | -39.697
-4 | -0.237 | 0.0071 | -0.035 | -33.409
-3.5 | -0.181 | 0.00676 | -0.036 | -26.755
-3 | -0.123 | 0.00658 | -0.037 | -18.757
-2.5 | -0.065 | 0.00634 | -0.038 | -10.328
-2 | -0.007 | 0.00614 | -0.038 | -1.127
-1.5 | 0.052 | 0.00598 | -0.039 | 8.69
-1 | 0.111 | 0.00589 | -0.04 | 18.876
-0.5 | 0.17 | 0.00335 | -0.041 | 50.885
0 | 0.23 | 0.00344 | -0.042 | 66.71
0.5 | 0.289 | 0.00363 | -0.043 | 79.546
1 | 0.348 | 0.00382 | -0.043 | 91.11
1.5 | 0.407 | 0.00393 | -0.044 | 103.447
2 | 0.465 | 0.00383 | -0.045 | 121.19
2.5 | 0.523 | 0.00396 | -0.046 | 132.111
3 | 0.58 | 0.00408 | -0.047 | 142.3
3.5 | 0.637 | 0.00417 | -0.048 | 152.704
4 | 0.69 | 0.00895 | -0.048 | 77.014
4.5 | 0.743 | 0.00937 | -0.049 | 79.376
5 | 0.794 | 0.00984 | -0.05 | 80.711
5.5 | 0.842 | 0.01027 | -0.051 | 82.033
6 | 0.887 | 0.01073 | -0.052 | 82.711
6.5 | 0.928 | 0.01122 | -0.052 | 82.687
7 | 0.965 | 0.01177 | -0.053 | 81.962
7.5 | 0.996 | 0.01236 | -0.054 | 80.632
8 | 1.023 | 0.01298 | -0.055 | 78.796
8.5 | 1.043 | 0.01362 | -0.055 | 76.582
9 | 1.058 | 0.0142 | -0.056 | 74.535
9.5 | 1.065 | 0.01505 | -0.057 | 70.8
10 | 0.88 | 0.05984 | -0.033 | 14.698
10.5 | 0.864 | 0.06574 | -0.03 | 13.149
11 | 0.847 | 0.07129 | -0.029 | 11.884
11.5 | 0.825 | 0.07653 | -0.027 | 10.779
12 | 0.8 | 0.08261 | -0.027 | 9.687
12.5 | 0.772 | 0.08674 | -0.027 | 8.897
13 | 0.741 | 0.09195 | -0.028 | 8.058
13.5 | 0.708 | 0.0981 | -0.028 | 7.222
14 | 0.675 | 0.10349 | -0.029 | 6.521
14.5 | 0.641 | 0.1116 | -0.029 | 5.742

## 50. Re 2M Mach 0.00 (2)
BIGFOIL.COM POLAR EXPORT
NACA67-310 a=0.5
NACA67-310 a=0.5 |  |  |  | Cl Max: | 1.3689 | at alpha= | 16 | deg
XFOIL ncrit=9 |  |  |  | L/D Max: | 116.359 | at alpha= | 2.5 | deg
Re: | 2000000 |  |  | Cd Min: | 0.09508 | at alpha= | 18.5 | deg
Mach: | 0 |  |  | Cl=0 at alpha= | -2.2632 | deg
|  |  |  | @ Cl=0.1, Cd= | 0.005944
|  |  |  | @ Cl=0.4, Cd= | 0.0036925
|  |  |  | @ Cl=0.6, Cd= | 0.0072644
alpha (deg) | Cl | Cd | Cm | Cl/Cd
-11 | -0.8217 | 0.02802 | -0.0647 | -29.3255
-10.5 | -0.7967 | 0.02456 | -0.0617 | -32.4389
-10 | -0.7593 | 0.02262 | -0.0598 | -33.5676
-9.5 | -0.7405 | 0.01743 | -0.0553 | -42.4842
-9 | -0.6962 | 0.01595 | -0.0541 | -43.6489
-8.5 | -0.6465 | 0.01531 | -0.0537 | -42.2273
-8 | -0.5967 | 0.01459 | -0.0532 | -40.8979
-7.5 | -0.548 | 0.01343 | -0.0525 | -40.8042
-7 | -0.4973 | 0.01247 | -0.0521 | -39.8797
-6.5 | -0.4482 | 0.01103 | -0.0513 | -40.6346
-6 | -0.3983 | 0.00995 | -0.0506 | -40.0302
-5.5 | -0.3464 | 0.00933 | -0.0503 | -37.1275
-5 | -0.294 | 0.00869 | -0.0499 | -33.832
-4.5 | -0.241 | 0.00819 | -0.0497 | -29.4261
-4 | -0.1879 | 0.00772 | -0.0495 | -24.3394
-3.5 | -0.135 | 0.00725 | -0.0492 | -18.6207
-3 | -0.0805 | 0.00697 | -0.0493 | -11.5495
-2.5 | -0.026 | 0.00667 | -0.0493 | -3.8981
-2 | 0.0289 | 0.00643 | -0.0494 | 4.4946
-1.5 | 0.0831 | 0.00617 | -0.0495 | 13.4684
-1 | 0.1332 | 0.0055 | -0.0489 | 24.2182
-0.5 | 0.1676 | 0.00364 | -0.0454 | 46.044
0 | 0.2234 | 0.00361 | -0.0456 | 61.8837
0.5 | 0.2796 | 0.00359 | -0.0458 | 77.883
1 | 0.3338 | 0.00362 | -0.0454 | 92.2099
1.5 | 0.3892 | 0.00366 | -0.0455 | 106.3388
2 | 0.4424 | 0.00382 | -0.0452 | 115.8115
2.5 | 0.4922 | 0.00423 | -0.0443 | 116.3593
3.5 | 0.5698 | 0.00622 | -0.0387 | 91.6077
4 | 0.6045 | 0.00742 | -0.0352 | 81.469
4.5 | 0.645 | 0.00828 | -0.0328 | 77.8986
5 | 0.6904 | 0.00877 | -0.0312 | 78.7229
5.5 | 0.7372 | 0.0092 | -0.0299 | 80.1304
6 | 0.783 | 0.00961 | -0.0284 | 81.4776
6.5 | 0.8264 | 0.01007 | -0.0264 | 82.0655
7 | 0.865 | 0.01066 | -0.0235 | 81.1445
7.5 | 0.9025 | 0.01107 | -0.0203 | 81.5266
8 | 0.9377 | 0.01162 | -0.0168 | 80.6971
8.5 | 0.9761 | 0.01243 | -0.0142 | 78.5278
9 | 1.0324 | 0.01317 | -0.0157 | 78.3903
9.5 | 1.0864 | 0.01406 | -0.0169 | 77.2688
10 | 1.115 | 0.01538 | -0.013 | 72.4967
10.5 | 1.1506 | 0.0163 | -0.0104 | 70.589
11 | 1.1854 | 0.01728 | -0.0079 | 68.5995
11.5 | 1.2171 | 0.01851 | -0.0049 | 65.7536
12 | 1.25 | 0.01963 | -0.0024 | 63.678
12.5 | 1.2757 | 0.02133 | 0.001 | 59.8078
13 | 1.2863 | 0.02434 | 0.006 | 52.8472
13.5 | 1.3112 | 0.026 | 0.0089 | 50.4308
14 | 1.3366 | 0.02763 | 0.0114 | 48.375
14.5 | 1.3528 | 0.03008 | 0.0147 | 44.9734
15 | 1.3641 | 0.03295 | 0.0178 | 41.3991
15.5 | 1.3687 | 0.03657 | 0.0209 | 37.4269
16 | 1.3689 | 0.04081 | 0.0235 | 33.5432
16.5 | 1.3596 | 0.04642 | 0.0253 | 29.2891
17 | 1.3282 | 0.05546 | 0.0255 | 23.9488
17.5 | 1.316 | 0.06326 | 0.0237 | 20.803
18 | 1.2857 | 0.07504 | 0.0188 | 17.1335
18.5 | 1.2261 | 0.09508 | 0.0075 | 12.8955

## 51. Re 2M Mach 0.10 (1)
BIGFOIL.COM POLAR EXPORT
NACA67-310 a=0.5
NACA67-310 a=0.5 |  |  |  | Cl Max: | 1.058 | at alpha= | 9.5 | deg
JavaFoil+Calcfoil stall+Eppler ext transition |  |  |  | L/D Max: | 151.866 | at alpha= | 3.5 | deg
Re: | 2000000 |  |  | Cd Min: | 0.00338 | at alpha= | -0.5 | deg
Mach: | 0.1 |  |  | Cl=0 at alpha= | -1.9407 | deg
|  |  |  | @ Cl=0.1, Cd= | 0.005888
|  |  |  | @ Cl=0.4, Cd= | 0.0039371
|  |  |  | @ Cl=0.6, Cd= | 0.11321
alpha (deg) | Cl | Cd | Cm | Cl/Cd
-15.5 | -0.365 | 0.12692 | -0.008 | -2.876
-15 | -0.388 | 0.11811 | -0.008 | -3.284
-14.5 | -0.411 | 0.11103 | -0.009 | -3.702
-14 | -0.434 | 0.10599 | -0.009 | -4.095
-13.5 | -0.456 | 0.10129 | -0.009 | -4.506
-13 | -0.478 | 0.09695 | -0.009 | -4.927
-12.5 | -0.494 | 0.09035 | -0.01 | -5.464
-12 | -0.505 | 0.08706 | -0.01 | -5.805
-11.5 | -0.515 | 0.08187 | -0.01 | -6.287
-11 | -0.521 | 0.07614 | -0.01 | -6.841
-10.5 | -0.524 | 0.07145 | -0.011 | -7.329
-10 | -0.523 | 0.06624 | -0.011 | -7.89
-9.5 | -0.518 | 0.06158 | -0.012 | -8.406
-9 | -0.508 | 0.05737 | -0.012 | -8.855
-8.5 | -0.494 | 0.05345 | -0.013 | -9.243
-8 | -0.475 | 0.05017 | -0.013 | -9.474
-7.5 | -0.452 | 0.04668 | -0.013 | -9.681
-7 | -0.425 | 0.0436 | -0.014 | -9.746
-6.5 | -0.396 | 0.03935 | -0.017 | -10.073
-6 | -0.445 | 0.00813 | -0.032 | -54.693
-5.5 | -0.398 | 0.00787 | -0.033 | -50.577
-5 | -0.347 | 0.00763 | -0.034 | -45.475
-4.5 | -0.293 | 0.00734 | -0.035 | -39.943
-4 | -0.238 | 0.00719 | -0.035 | -33.099
-3.5 | -0.182 | 0.00674 | -0.036 | -26.96
-3 | -0.124 | 0.00659 | -0.037 | -18.839
-2.5 | -0.066 | 0.00634 | -0.038 | -10.376
-2 | -0.007 | 0.00614 | -0.039 | -1.132
-1.5 | 0.052 | 0.00596 | -0.039 | 8.769
-1 | 0.112 | 0.00587 | -0.04 | 19.036
-0.5 | 0.171 | 0.00338 | -0.041 | 50.676
0 | 0.231 | 0.00348 | -0.042 | 66.404
0.5 | 0.29 | 0.00366 | -0.043 | 79.236
1 | 0.35 | 0.00381 | -0.044 | 91.844
1.5 | 0.409 | 0.00396 | -0.045 | 103.387
2 | 0.467 | 0.00382 | -0.045 | 122.306
2.5 | 0.525 | 0.00394 | -0.046 | 133.208
3 | 0.583 | 0.00409 | -0.047 | 142.68
3.5 | 0.64 | 0.00421 | -0.048 | 151.866
4 | 0.693 | 0.00899 | -0.049 | 77.056
4.5 | 0.747 | 0.0094 | -0.049 | 79.45
5 | 0.798 | 0.0099 | -0.05 | 80.566
5.5 | 0.846 | 0.01032 | -0.051 | 81.955
6 | 0.89 | 0.01078 | -0.052 | 82.575
6.5 | 0.931 | 0.01129 | -0.053 | 82.45
7 | 0.967 | 0.01188 | -0.053 | 81.397
7.5 | 0.997 | 0.0125 | -0.054 | 79.79
8 | 1.022 | 0.0131 | -0.055 | 78.068
8.5 | 1.041 | 0.01376 | -0.056 | 75.641
9 | 1.054 | 0.01436 | -0.056 | 73.351
9.5 | 1.058 | 0.01518 | -0.057 | 69.739
10 | 0.868 | 0.06169 | -0.031 | 14.067
10.5 | 0.851 | 0.06683 | -0.029 | 12.741
11 | 0.83 | 0.0725 | -0.027 | 11.452
11.5 | 0.804 | 0.07808 | -0.026 | 10.303
12 | 0.775 | 0.0833 | -0.026 | 9.303
12.5 | 0.743 | 0.08724 | -0.027 | 8.515
13 | 0.707 | 0.09553 | -0.027 | 7.403
13.5 | 0.671 | 0.09945 | -0.029 | 6.742
14 | 0.633 | 0.10655 | -0.029 | 5.937
14.5 | 0.595 | 0.11321 | -0.029 | 5.253

## 52. Re 2M Mach 0.10 (2)
BIGFOIL.COM POLAR EXPORT
NACA67-310 a=0.5
NACA67-310 a=0.5 |  |  |  | Cl Max: | 1.3363 | at alpha= | 15 | deg
XFOIL ncrit=9 |  |  |  | L/D Max: | 116.424 | at alpha= | 2.5 | deg
Re: | 2000000 |  |  | Cd Min: | 0.24042 | at alpha= | 20 | deg
Mach: | 0.1 |  |  | Cl=0 at alpha= | -2.2663 | deg
|  |  |  | @ Cl=0.1, Cd= | 0.0059868
|  |  |  | @ Cl=0.4, Cd= | 0.003689
|  |  |  | @ Cl=0.6, Cd= | 0.0072626
alpha (deg) | Cl | Cd | Cm | Cl/Cd
-12 | -0.3905 | 0.1102 | -0.056 | -3.5436
-11.5 | -0.394 | 0.10031 | -0.0599 | -3.9278
-10 | -0.7362 | 0.02729 | -0.0644 | -26.9769
-9.5 | -0.7069 | 0.02384 | -0.0616 | -29.6518
-9 | -0.6972 | 0.0168 | -0.0558 | -41.5
-8.5 | -0.6479 | 0.01604 | -0.0552 | -40.3928
-8 | -0.5976 | 0.0154 | -0.0546 | -38.8052
-7.5 | -0.5499 | 0.01395 | -0.0536 | -39.4194
-7 | -0.4998 | 0.01273 | -0.0529 | -39.2616
-6.5 | -0.4462 | 0.01231 | -0.0528 | -36.247
-6 | -0.4 | 0.0101 | -0.0514 | -39.604
-5.5 | -0.3478 | 0.00945 | -0.0509 | -36.8042
-5 | -0.2951 | 0.00878 | -0.0505 | -33.6105
-4.5 | -0.2419 | 0.00823 | -0.0502 | -29.3925
-4 | -0.1882 | 0.0078 | -0.05 | -24.1282
-3.5 | -0.1355 | 0.00728 | -0.0496 | -18.6126
-3 | -0.0806 | 0.00698 | -0.0497 | -11.5473
-2.5 | -0.0258 | 0.00667 | -0.0497 | -3.8681
-2 | 0.0294 | 0.00645 | -0.0498 | 4.5581
-1.5 | 0.0839 | 0.0062 | -0.0498 | 13.5323
-1 | 0.1345 | 0.00553 | -0.0493 | 24.3219
-0.5 | 0.1687 | 0.00365 | -0.0457 | 46.2192
0 | 0.2247 | 0.00363 | -0.0459 | 61.9008
0.5 | 0.2812 | 0.00359 | -0.0461 | 78.3287
1 | 0.3357 | 0.00363 | -0.0457 | 92.4793
1.5 | 0.3914 | 0.00366 | -0.0457 | 106.9399
2 | 0.4448 | 0.00384 | -0.0454 | 115.8333
2.5 | 0.4948 | 0.00425 | -0.0445 | 116.4235
3 | 0.5406 | 0.0049 | -0.0428 | 110.3265
3.5 | 0.5717 | 0.00627 | -0.0386 | 91.1802
4 | 0.6062 | 0.00748 | -0.035 | 81.0428
4.5 | 0.6469 | 0.00833 | -0.0326 | 77.6591
5 | 0.6925 | 0.00881 | -0.0309 | 78.6039
5.5 | 0.7392 | 0.00924 | -0.0295 | 80
6 | 0.785 | 0.00966 | -0.0279 | 81.2629
6.5 | 0.8284 | 0.01012 | -0.0258 | 81.8577
7 | 0.8656 | 0.0107 | -0.0224 | 80.8972
7.5 | 0.9033 | 0.01115 | -0.0191 | 81.0135
8 | 0.9382 | 0.01174 | -0.0154 | 79.9148
8.5 | 0.9791 | 0.01256 | -0.0133 | 77.9538
9 | 1.0365 | 0.01337 | -0.0149 | 77.5243
9.5 | 1.0872 | 0.0143 | -0.0153 | 76.028
10 | 1.1168 | 0.01565 | -0.0114 | 71.361
10.5 | 1.1518 | 0.01666 | -0.0086 | 69.1357
11 | 1.1862 | 0.01775 | -0.0059 | 66.8282
11.5 | 1.2174 | 0.0191 | -0.0028 | 63.7382
12 | 1.2488 | 0.0204 | 0.0001 | 61.2157
12.5 | 1.2583 | 0.02364 | 0.0056 | 53.2276
13 | 1.2838 | 0.02537 | 0.0087 | 50.6031
13.5 | 1.305 | 0.02742 | 0.012 | 47.593
14 | 1.3238 | 0.0297 | 0.0152 | 44.5724
14.5 | 1.333 | 0.03285 | 0.0188 | 40.5784
15 | 1.3363 | 0.03663 | 0.0222 | 36.481
15.5 | 1.3284 | 0.04172 | 0.0253 | 31.8408
16 | 1.3136 | 0.04805 | 0.027 | 27.3382
16.5 | 1.2866 | 0.05678 | 0.0268 | 22.6594
17 | 1.2319 | 0.07144 | 0.0218 | 17.2438
17.5 | 1.1913 | 0.08721 | 0.0131 | 13.6601
19.5 | 0.8454 | 0.23277 | -0.0589 | 3.6319
20 | 0.8591 | 0.24042 | -0.0632 | 3.5733

## 53. Re 2M Mach 0.25 (1)
BIGFOIL.COM POLAR EXPORT
NACA67-310 a=0.5
NACA67-310 a=0.5 |  |  |  | Cl Max: | 1.018 | at alpha= | 8.5 | deg
JavaFoil+Calcfoil stall+Eppler ext transition |  |  |  | L/D Max: | 144.295 | at alpha= | 3 | deg
Re: | 2000000 |  |  | Cd Min: | 0.00338 | at alpha= | -0.5 | deg
Mach: | 0.25 |  |  | Cl=0 at alpha= | -1.9426 | deg
|  |  |  | @ Cl=0.1, Cd= | 0.0059369
|  |  |  | @ Cl=0.4, Cd= | 0.11043
|  |  |  | @ Cl=0.6, Cd= | 0.11043
alpha (deg) | Cl | Cd | Cm | Cl/Cd
-14 | -0.069 | 0.10836 | -0.01 | -0.635
-13.5 | -0.113 | 0.10912 | -0.01 | -1.036
-13 | -0.205 | 0.09832 | -0.01 | -2.085
-12.5 | -0.262 | 0.09295 | -0.01 | -2.818
-12 | -0.308 | 0.08988 | -0.011 | -3.431
-11.5 | -0.349 | 0.08166 | -0.011 | -4.277
-11 | -0.385 | 0.07692 | -0.011 | -5
-10.5 | -0.414 | 0.07318 | -0.011 | -5.656
-10 | -0.437 | 0.06882 | -0.011 | -6.345
-9.5 | -0.453 | 0.06368 | -0.012 | -7.106
-9 | -0.461 | 0.05963 | -0.012 | -7.728
-8.5 | -0.461 | 0.05558 | -0.012 | -8.301
-8 | -0.455 | 0.0524 | -0.013 | -8.679
-7.5 | -0.44 | 0.04806 | -0.012 | -9.157
-7 | -0.42 | 0.04471 | -0.014 | -9.392
-6.5 | -0.393 | 0.04198 | -0.015 | -9.372
-6 | -0.363 | 0.03814 | -0.017 | -9.529
-5.5 | -0.404 | 0.00802 | -0.034 | -50.346
-5 | -0.354 | 0.00768 | -0.035 | -46.073
-4.5 | -0.3 | 0.0075 | -0.035 | -39.932
-4 | -0.244 | 0.00707 | -0.036 | -34.474
-3.5 | -0.186 | 0.00689 | -0.037 | -27.007
-3 | -0.127 | 0.0066 | -0.038 | -19.276
-2.5 | -0.068 | 0.00642 | -0.039 | -10.512
-2 | -0.007 | 0.00619 | -0.04 | -1.154
-1.5 | 0.054 | 0.00605 | -0.041 | 8.878
-1 | 0.115 | 0.0059 | -0.041 | 19.461
-0.5 | 0.176 | 0.00338 | -0.042 | 52.027
0 | 0.237 | 0.0035 | -0.043 | 67.825
0.5 | 0.298 | 0.0037 | -0.044 | 80.569
1 | 0.359 | 0.00388 | -0.045 | 92.738
1.5 | 0.42 | 0.00376 | -0.046 | 111.682
2 | 0.48 | 0.00388 | -0.047 | 123.493
2.5 | 0.539 | 0.00402 | -0.047 | 134.324
3 | 0.598 | 0.00415 | -0.048 | 144.295
3.5 | 0.656 | 0.00488 | -0.049 | 134.399
4 | 0.71 | 0.00923 | -0.05 | 76.995
4.5 | 0.765 | 0.00967 | -0.051 | 79.166
5 | 0.816 | 0.01017 | -0.051 | 80.283
5.5 | 0.864 | 0.01065 | -0.052 | 81.091
6 | 0.907 | 0.01118 | -0.053 | 81.087
6.5 | 0.944 | 0.01172 | -0.054 | 80.543
7 | 0.975 | 0.01245 | -0.055 | 78.326
7.5 | 0.998 | 0.01312 | -0.056 | 76.068
8 | 1.013 | 0.0138 | -0.056 | 73.413
8.5 | 1.018 | 0.01448 | -0.057 | 70.28
9 | 0.835 | 0.05429 | -0.032 | 15.378
9.5 | 0.818 | 0.06115 | -0.028 | 13.369
10 | 0.79 | 0.0664 | -0.026 | 11.897
10.5 | 0.747 | 0.07139 | -0.027 | 10.459
11 | 0.692 | 0.07631 | -0.026 | 9.066
11.5 | 0.628 | 0.08318 | -0.026 | 7.553
12 | 0.557 | 0.08808 | -0.027 | 6.324
12.5 | 0.479 | 0.0973 | -0.028 | 4.924
13 | 0.396 | 0.10174 | -0.028 | 3.888
13.5 | 0.305 | 0.11043 | -0.029 | 2.76

## 54. Re 2M Mach 0.25 (2)
BIGFOIL.COM POLAR EXPORT
NACA67-310 a=0.5
NACA67-310 a=0.5 |  |  |  | Cl Max: | 1.2015 | at alpha= | 11.5 | deg
XFOIL ncrit=9 |  |  |  | L/D Max: | 117.506 | at alpha= | 2.5 | deg
Re: | 2000000 |  |  | Cd Min: | 0.18108 | at alpha= | 16.5 | deg
Mach: | 0.25 |  |  | Cl=0 at alpha= | -2.2822 | deg
|  |  |  | @ Cl=0.1, Cd= | 0.0061478
|  |  |  | @ Cl=0.4, Cd= | 0.003717
|  |  |  | @ Cl=0.6, Cd= | 0.0071601
alpha (deg) | Cl | Cd | Cm | Cl/Cd
-8 | -0.5251 | 0.03384 | -0.0709 | -15.5171
-7.5 | -0.5089 | 0.02691 | -0.0665 | -18.9112
-7 | -0.5045 | 0.01615 | -0.0592 | -31.2384
-6.5 | -0.4575 | 0.01362 | -0.0572 | -33.5903
-6 | -0.4089 | 0.01124 | -0.0556 | -36.379
-5.5 | -0.3552 | 0.01022 | -0.0547 | -34.7554
-5 | -0.3008 | 0.00934 | -0.054 | -32.2056
-4.5 | -0.2468 | 0.00855 | -0.0532 | -28.8655
-4 | -0.1909 | 0.00812 | -0.0529 | -23.5099
-3.5 | -0.1375 | 0.00742 | -0.052 | -18.531
-3 | -0.0811 | 0.00706 | -0.0519 | -11.4873
-2.5 | -0.0247 | 0.00674 | -0.0517 | -3.6647
-2 | 0.032 | 0.0065 | -0.0518 | 4.9231
-1.5 | 0.0886 | 0.00628 | -0.0518 | 14.1083
-1 | 0.1412 | 0.00567 | -0.0513 | 24.903
-0.5 | 0.1744 | 0.0037 | -0.0472 | 47.1351
0 | 0.2319 | 0.00366 | -0.0473 | 63.3607
0.5 | 0.29 | 0.00363 | -0.0475 | 79.8898
1 | 0.3462 | 0.00367 | -0.0471 | 94.3324
1.5 | 0.4035 | 0.00372 | -0.0471 | 108.4677
2 | 0.4578 | 0.00391 | -0.0465 | 117.0844
2.5 | 0.5088 | 0.00433 | -0.0454 | 117.5058
3 | 0.5535 | 0.00506 | -0.0432 | 109.3874
3.5 | 0.582 | 0.00651 | -0.038 | 89.4009
4 | 0.6155 | 0.00772 | -0.0338 | 79.728
4.5 | 0.6569 | 0.00854 | -0.031 | 76.9204
5 | 0.7032 | 0.009 | -0.029 | 78.1333
5.5 | 0.7496 | 0.00946 | -0.0269 | 79.2389
6 | 0.7907 | 0.00994 | -0.0237 | 79.5473
6.5 | 0.8314 | 0.01041 | -0.0204 | 79.8655
7 | 0.8687 | 0.01105 | -0.0164 | 78.6154
7.5 | 0.9077 | 0.01166 | -0.0129 | 77.8473
8 | 0.9408 | 0.01274 | -0.0084 | 73.8462
8.5 | 0.9976 | 0.01353 | -0.0089 | 73.7324
9.5 | 1.085 | 0.01649 | -0.0054 | 65.7975
10 | 1.1192 | 0.01795 | -0.0017 | 62.351
10.5 | 1.1504 | 0.01976 | 0.0023 | 58.2186
11 | 1.1816 | 0.02152 | 0.006 | 54.9071
11.5 | 1.2015 | 0.02432 | 0.0109 | 49.4038
12 | 1.1871 | 0.03029 | 0.0185 | 39.1912
12.5 | 1.1823 | 0.03506 | 0.0239 | 33.7222
13 | 1.1466 | 0.04289 | 0.0293 | 26.7335
13.5 | 1.1185 | 0.05066 | 0.0315 | 22.0786
14 | 1.0723 | 0.0622 | 0.0297 | 17.2395
14.5 | 1.0312 | 0.07626 | 0.0226 | 13.5222
15 | 0.9766 | 0.10089 | 0.0071 | 9.6798
15.5 | 0.9018 | 0.12886 | -0.0079 | 6.9983
16 | 0.8049 | 0.1665 | -0.0266 | 4.8342
16.5 | 0.7981 | 0.18108 | -0.0334 | 4.4074

## 55. Re 2M Mach 0.50 (1)
BIGFOIL.COM POLAR EXPORT
NACA67-310 a=0.5
NACA67-310 a=0.5 |  |  |  | Cl Max: | 1.159 | at alpha= | 20 | deg
JavaFoil+Calcfoil stall+Eppler ext transition |  |  |  | L/D Max: | 130.968 | at alpha= | 3 | deg
Re: | 2000000 |  |  | Cd Min: | 0.00331 | at alpha= | -0.5 | deg
Mach: | 0.5 |  |  | Cl=0 at alpha= | -1.9412 | deg
|  |  |  | @ Cl=0.1, Cd= | 0.0060123
|  |  |  | @ Cl=0.4, Cd= | 0.0043001
|  |  |  | @ Cl=0.6, Cd= | 0.00488
alpha (deg) | Cl | Cd | Cm | Cl/Cd
-20 | -0.966 | 0.17659 | -0.008 | -5.473
-19.5 | -0.939 | 0.16921 | -0.008 | -5.552
-19 | -0.913 | 0.16408 | -0.008 | -5.566
-18.5 | -0.887 | 0.15976 | -0.009 | -5.552
-18 | -0.861 | 0.15512 | -0.009 | -5.551
-17.5 | -0.835 | 0.14831 | -0.01 | -5.631
-17 | -0.809 | 0.1494 | -0.01 | -5.414
-16.5 | -0.781 | 0.14195 | -0.01 | -5.5
-16 | -0.754 | 0.13792 | -0.01 | -5.469
-15.5 | -0.728 | 0.13381 | -0.011 | -5.441
-15 | -0.702 | 0.12768 | -0.011 | -5.497
-14.5 | -0.676 | 0.11848 | -0.011 | -5.701
-14 | -0.649 | 0.11604 | -0.012 | -5.596
-13.5 | -0.621 | 0.11106 | -0.012 | -5.593
-13 | -0.595 | 0.1098 | -0.012 | -5.415
-12.5 | -0.568 | 0.12786 | -0.012 | -4.441
-12 | -0.541 | 0.09869 | -0.013 | -5.486
-11.5 | -0.515 | 0.09527 | -0.013 | -5.403
-11 | -0.488 | 0.09233 | -0.013 | -5.287
-10.5 | -0.461 | 0.08801 | -0.013 | -5.233
-10 | -0.434 | 0.07389 | -0.014 | -5.873
-9.5 | -0.407 | 0.07981 | -0.014 | -5.102
-9 | -0.38 | 0.07782 | -0.014 | -4.888
-8.5 | -0.354 | 0.0556 | -0.015 | -6.36
-8 | -0.326 | 0.06654 | -0.014 | -4.903
-7.5 | -0.299 | 0.05444 | -0.015 | -5.5
-7 | -0.273 | 0.04986 | -0.016 | -5.469
-6.5 | -0.246 | 0.04457 | -0.017 | -5.519
-6 | -0.219 | 0.04112 | -0.018 | -5.334
-5.5 | -0.295 | 0.04295 | -0.015 | -6.868
-5 | -0.29 | 0.03771 | -0.015 | -7.691
-4.5 | -0.256 | 0.03499 | -0.017 | -7.304
-4 | -0.264 | 0.00696 | -0.041 | -37.899
-3.5 | -0.204 | 0.00675 | -0.041 | -30.257
-3 | -0.141 | 0.00648 | -0.042 | -21.723
-2.5 | -0.075 | 0.00621 | -0.043 | -12.085
-2 | -0.008 | 0.00644 | -0.044 | -1.235
-1.5 | 0.06 | 0.00623 | -0.045 | 9.615
-1 | 0.128 | 0.00586 | -0.046 | 21.85
-0.5 | 0.197 | 0.00331 | -0.047 | 59.461
0 | 0.265 | 0.00348 | -0.048 | 76.194
0.5 | 0.333 | 0.00364 | -0.049 | 91.459
1 | 0.401 | 0.00431 | -0.05 | 93.074
1.5 | 0.469 | 0.00447 | -0.051 | 104.944
2 | 0.534 | 0.00468 | -0.052 | 114.296
2.5 | 0.6 | 0.00488 | -0.053 | 123.032
3 | 0.665 | 0.00508 | -0.054 | 130.968
3.5 | 0.725 | 0.00979 | -0.055 | 74.062
4 | 0.785 | 0.01032 | -0.055 | 76.062
4.5 | 0.842 | 0.011 | -0.056 | 76.566
5 | 0.888 | 0.01165 | -0.057 | 76.217
5.5 | 0.92 | 0.01239 | -0.058 | 74.314
6 | 0.926 | 0.01348 | -0.059 | 68.703
6.5 | 0.705 | 0.04413 | -0.028 | 15.971
7 | 0.478 | 0.04919 | -0.026 | 9.722
7.5 | 0.505 | 0.0548 | -0.026 | 9.208
8 | 0.532 | 0.0537 | -0.029 | 9.903
8.5 | 0.558 | 0.06165 | -0.028 | 9.044
9 | 0.584 | 0.07404 | -0.028 | 7.881
9.5 | 0.61 | 0.06439 | -0.03 | 9.481
10 | 0.637 | 0.07053 | -0.031 | 9.024
10.5 | 0.662 | 0.08828 | -0.031 | 7.502
11 | 0.69 | 0.09449 | -0.033 | 7.298
11.5 | 0.715 | 0.09476 | -0.034 | 7.55
12 | 0.741 | 0.09953 | -0.034 | 7.448
12.5 | 0.767 | 0.10273 | -0.035 | 7.467
13 | 0.793 | 0.10885 | -0.036 | 7.289
13.5 | 0.82 | 0.11307 | -0.038 | 7.254
14 | 0.846 | 0.11675 | -0.038 | 7.245
14.5 | 0.871 | 0.12055 | -0.039 | 7.229
15 | 0.897 | 0.1255 | -0.04 | 7.15
15.5 | 0.925 | 0.137 | -0.042 | 6.755
16 | 0.95 | 0.13929 | -0.042 | 6.821
16.5 | 0.975 | 0.14326 | -0.043 | 6.808
17 | 1.001 | 0.14801 | -0.044 | 6.763
17.5 | 1.027 | 0.1534 | -0.045 | 6.696
18 | 1.054 | 0.1555 | -0.047 | 6.779
18.5 | 1.079 | 0.16337 | -0.047 | 6.605
19 | 1.104 | 0.16871 | -0.048 | 6.546
19.5 | 1.13 | 0.1714 | -0.049 | 6.594
20 | 1.159 | 0.17627 | -0.052 | 6.574

## 56. Re 2M Mach 0.50 (2)
BIGFOIL.COM POLAR EXPORT
NACA67-310 a=0.5
NACA67-310 a=0.5 |  |  |  | Cl Max: | 0.9807 | at alpha= | 8.5 | deg
XFOIL ncrit=9 |  |  |  | L/D Max: | 121.584 | at alpha= | 2 | deg
Re: | 2000000 |  |  | Cd Min: | 0.25278 | at alpha= | -20 | deg
Mach: | 0.5 |  |  | Cl=0 at alpha= | -2.3636 | deg
|  |  |  | @ Cl=0.1, Cd= | 0.006571
|  |  |  | @ Cl=0.4, Cd= | 0.0038872
|  |  |  | @ Cl=0.6, Cd= | 0.0063244
alpha (deg) | Cl | Cd | Cm | Cl/Cd
-20 | -0.6738 | 0.25278 | 0.0169 | -2.6656
-19.5 | -0.6524 | 0.24475 | 0.0119 | -2.6656
-19 | -0.6321 | 0.23684 | 0.0071 | -2.6689
-18.5 | -0.6103 | 0.22945 | 0.0023 | -2.6598
-18 | -0.5884 | 0.22145 | -0.0025 | -2.657
-17.5 | -0.5666 | 0.21323 | -0.0073 | -2.6572
-17 | -0.5455 | 0.20511 | -0.0122 | -2.6595
-16.5 | -0.525 | 0.19707 | -0.0169 | -2.664
-15.5 | -0.4719 | 0.17889 | -0.0308 | -2.6379
-15 | -0.4537 | 0.17061 | -0.0351 | -2.6593
-14.5 | -0.4354 | 0.16387 | -0.0386 | -2.657
-14 | -0.4172 | 0.15646 | -0.0424 | -2.6665
-13.5 | -0.4007 | 0.1481 | -0.0465 | -2.7056
-13 | -0.3847 | 0.14009 | -0.0506 | -2.7461
-12.5 | -0.37 | 0.1321 | -0.0543 | -2.8009
-12 | -0.356 | 0.12385 | -0.0585 | -2.8744
-11.5 | -0.3438 | 0.11603 | -0.0621 | -2.963
-10.5 | -0.3238 | 0.09964 | -0.0701 | -3.2497
-10 | -0.3098 | 0.09352 | -0.0734 | -3.3127
-9.5 | -0.3035 | 0.08569 | -0.0771 | -3.5418
-9 | -0.2997 | 0.07777 | -0.0811 | -3.8537
-8.5 | -0.2974 | 0.0703 | -0.0849 | -4.2304
-8 | -0.3054 | 0.06179 | -0.0902 | -4.9425
-7.5 | -0.3279 | 0.05361 | -0.0939 | -6.1164
-7 | -0.3478 | 0.04685 | -0.0915 | -7.4237
-6.5 | -0.3537 | 0.03899 | -0.0888 | -9.0716
-6 | -0.3484 | 0.03123 | -0.0842 | -11.1559
-5.5 | -0.3329 | 0.02367 | -0.0785 | -14.0642
-5 | -0.3086 | 0.01698 | -0.0725 | -18.1743
-4.5 | -0.2617 | 0.01226 | -0.0686 | -21.3458
-4 | -0.2014 | 0.00978 | -0.0665 | -20.593
-3.5 | -0.1395 | 0.00861 | -0.0648 | -16.2021
-3 | -0.0805 | 0.00758 | -0.0628 | -10.6201
-2.5 | -0.0173 | 0.00717 | -0.0618 | -2.4128
-2 | 0.0461 | 0.00679 | -0.0612 | 6.7894
-1.5 | 0.1101 | 0.00653 | -0.0609 | 16.8606
-1 | 0.172 | 0.0062 | -0.0604 | 27.7419
-0.5 | 0.2196 | 0.00499 | -0.0577 | 44.008
0 | 0.2635 | 0.00381 | -0.0537 | 69.1601
0.5 | 0.3293 | 0.00381 | -0.0539 | 86.4304
1 | 0.3922 | 0.00388 | -0.0531 | 101.0825
1.5 | 0.457 | 0.00394 | -0.0529 | 115.9898
2 | 0.5143 | 0.00423 | -0.0512 | 121.5839
2.5 | 0.5672 | 0.00469 | -0.0487 | 120.9382
3 | 0.5963 | 0.00585 | -0.0416 | 101.9316
3.5 | 0.608 | 0.00735 | -0.0314 | 82.7211
4 | 0.6272 | 0.00857 | -0.0225 | 73.1855
4.5 | 0.6677 | 0.00939 | -0.0176 | 71.1076
5 | 0.7146 | 0.01 | -0.0136 | 71.46
5.5 | 0.7622 | 0.01068 | -0.0095 | 71.367
6 | 0.8058 | 0.01152 | -0.0046 | 69.9479
6.5 | 0.8436 | 0.01269 | 0.0014 | 66.4775
7 | 0.8814 | 0.01399 | 0.0076 | 63.0021
7.5 | 0.9258 | 0.01609 | 0.0121 | 57.5388
8 | 0.9707 | 0.02096 | 0.0158 | 46.312
8.5 | 0.9807 | 0.02861 | 0.0219 | 34.2782
9 | 0.9591 | 0.03526 | 0.0301 | 27.2008
9.5 | 0.9318 | 0.04212 | 0.0359 | 22.1225
10 | 0.8946 | 0.05076 | 0.0384 | 17.6241
10.5 | 0.8589 | 0.06098 | 0.0361 | 14.0849
11 | 0.8235 | 0.07451 | 0.0281 | 11.0522
11.5 | 0.8005 | 0.09169 | 0.0161 | 8.7305
12 | 0.7779 | 0.10712 | 0.0069 | 7.2619
12.5 | 0.7654 | 0.12049 | -0.0004 | 6.3524
13 | 0.7578 | 0.13351 | -0.0073 | 5.676
13.5 | 0.7576 | 0.14541 | -0.0135 | 5.2101

## 57. Re 3M Mach 0.00 (1)
BIGFOIL.COM POLAR EXPORT
NACA67-310 a=0.5
NACA67-310 a=0.5 |  |  |  | Cl Max: | 1.068 | at alpha= | 9.5 | deg
JavaFoil+Calcfoil stall+Eppler ext transition |  |  |  | L/D Max: | 161.567 | at alpha= | 3.5 | deg
Re: | 3000000 |  |  | Cd Min: | 0.00346 | at alpha= | -0.5 | deg
Mach: | 0 |  |  | Cl=0 at alpha= | -1.9407 | deg
|  |  |  | @ Cl=0.1, Cd= | 0.0056056
|  |  |  | @ Cl=0.4, Cd= | 0.0038917
|  |  |  | @ Cl=0.6, Cd= | 0.0038686
alpha (deg) | Cl | Cd | Cm | Cl/Cd
-16 | -0.388 | 0.12624 | -0.008 | -3.075
-15.5 | -0.408 | 0.11936 | -0.008 | -3.421
-15 | -0.429 | 0.11511 | -0.009 | -3.724
-14.5 | -0.449 | 0.10823 | -0.009 | -4.15
-14 | -0.469 | 0.10267 | -0.009 | -4.569
-13.5 | -0.488 | 0.09595 | -0.009 | -5.089
-13 | -0.506 | 0.09363 | -0.01 | -5.406
-12.5 | -0.519 | 0.08771 | -0.01 | -5.916
-12 | -0.527 | 0.08273 | -0.01 | -6.375
-11.5 | -0.534 | 0.07864 | -0.01 | -6.785
-11 | -0.537 | 0.07394 | -0.011 | -7.258
-10.5 | -0.537 | 0.0681 | -0.011 | -7.881
-10 | -0.533 | 0.06352 | -0.012 | -8.395
-9.5 | -0.526 | 0.05939 | -0.012 | -8.854
-9 | -0.514 | 0.05571 | -0.013 | -9.231
-8.5 | -0.499 | 0.05172 | -0.014 | -9.64
-8 | -0.479 | 0.04817 | -0.015 | -9.943
-7.5 | -0.457 | 0.04367 | -0.016 | -10.453
-7 | -0.527 | 0.00805 | -0.03 | -65.543
-6.5 | -0.488 | 0.00783 | -0.031 | -62.312
-6 | -0.444 | 0.00757 | -0.032 | -58.643
-5.5 | -0.397 | 0.00728 | -0.033 | -54.448
-5 | -0.346 | 0.00703 | -0.034 | -49.165
-4.5 | -0.292 | 0.00686 | -0.034 | -42.578
-4 | -0.237 | 0.0066 | -0.035 | -35.926
-3.5 | -0.181 | 0.00644 | -0.036 | -28.068
-3 | -0.123 | 0.00625 | -0.037 | -19.769
-2.5 | -0.065 | 0.00591 | -0.038 | -11.079
-2 | -0.007 | 0.00574 | -0.038 | -1.206
-1.5 | 0.052 | 0.00563 | -0.039 | 9.235
-1 | 0.111 | 0.0056 | -0.04 | 19.84
-0.5 | 0.17 | 0.00346 | -0.041 | 49.261
0 | 0.23 | 0.00358 | -0.042 | 64.129
0.5 | 0.289 | 0.00368 | -0.043 | 78.569
1 | 0.348 | 0.00383 | -0.043 | 90.935
1.5 | 0.407 | 0.0039 | -0.044 | 104.395
2 | 0.465 | 0.00389 | -0.045 | 119.535
2.5 | 0.523 | 0.00372 | -0.046 | 140.677
3 | 0.58 | 0.00383 | -0.047 | 151.465
3.5 | 0.637 | 0.00394 | -0.048 | 161.567
4 | 0.69 | 0.00832 | -0.048 | 82.981
4.5 | 0.744 | 0.00871 | -0.049 | 85.502
5 | 0.795 | 0.00914 | -0.05 | 87.008
5.5 | 0.843 | 0.00955 | -0.051 | 88.311
6 | 0.888 | 0.00995 | -0.052 | 89.252
6.5 | 0.929 | 0.01044 | -0.052 | 89.053
7 | 0.966 | 0.01094 | -0.053 | 88.272
7.5 | 0.998 | 0.01148 | -0.054 | 86.869
8 | 1.024 | 0.01207 | -0.055 | 84.844
8.5 | 1.045 | 0.01268 | -0.056 | 82.389
9 | 1.06 | 0.01321 | -0.056 | 80.237
9.5 | 1.068 | 0.01402 | -0.057 | 76.176
10 | 1.066 | 0.01481 | -0.058 | 71.982
10.5 | 1.05 | 0.01567 | -0.058 | 66.97
11 | 0.853 | 0.06682 | -0.034 | 12.768
11.5 | 0.827 | 0.07423 | -0.03 | 11.147
12 | 0.802 | 0.07899 | -0.03 | 10.156
12.5 | 0.774 | 0.08454 | -0.03 | 9.15
13 | 0.742 | 0.08986 | -0.03 | 8.262
13.5 | 0.71 | 0.09517 | -0.03 | 7.458
14 | 0.676 | 0.10218 | -0.031 | 6.615
14.5 | 0.642 | 0.10745 | -0.031 | 5.972

## 58. Re 3M Mach 0.00 (2)
BIGFOIL.COM POLAR EXPORT
NACA67-310 a=0.5
NACA67-310 a=0.5 |  |  |  | Cl Max: | 1.4444 | at alpha= | 15 | deg
XFOIL ncrit=9 |  |  |  | L/D Max: | 119.908 | at alpha= | 1.5 | deg
Re: | 3000000 |  |  | Cd Min: | 0.18282 | at alpha= | 20 | deg
Mach: | 0 |  |  | Cl=0 at alpha= | -2.2283 | deg
|  |  |  | @ Cl=0.1, Cd= | 0.005504
|  |  |  | @ Cl=0.4, Cd= | 0.0033553
|  |  |  | @ Cl=0.6, Cd= | 0.0069874
alpha (deg) | Cl | Cd | Cm | Cl/Cd
-15.5 | -1.0802 | 0.0376 | -0.0872 | -28.7287
-15 | -1.1016 | 0.03337 | -0.081 | -33.0117
-14.5 | -1.1407 | 0.02831 | -0.0702 | -40.2932
-14 | -1.1205 | 0.02629 | -0.0663 | -42.6208
-13.5 | -1.0937 | 0.0244 | -0.0632 | -44.8238
-13 | -1.0633 | 0.02249 | -0.0605 | -47.2788
-12.5 | -1.042 | 0.01921 | -0.0565 | -54.2426
-12 | -1.0022 | 0.01775 | -0.0549 | -56.462
-11.5 | -0.9567 | 0.01693 | -0.0539 | -56.5092
-11 | -0.909 | 0.01626 | -0.0532 | -55.9041
-10.5 | -0.8603 | 0.01564 | -0.0526 | -55.0064
-10 | -0.8124 | 0.01484 | -0.0519 | -54.7439
-9.5 | -0.763 | 0.01419 | -0.0514 | -53.7703
-9 | -0.7128 | 0.0135 | -0.051 | -52.8
-8.5 | -0.6617 | 0.01292 | -0.0507 | -51.2152
-8 | -0.6183 | 0.01082 | -0.0491 | -57.1442
-7 | -0.5127 | 0.00989 | -0.0489 | -51.8402
-6.5 | -0.4591 | 0.00948 | -0.0489 | -48.4283
-6 | -0.4057 | 0.00906 | -0.0489 | -44.7792
-5.5 | -0.3523 | 0.00864 | -0.0488 | -40.7755
-5 | -0.303 | 0.00754 | -0.0478 | -40.1857
-4.5 | -0.2491 | 0.00713 | -0.0478 | -34.9369
-4 | -0.1944 | 0.00686 | -0.0479 | -28.3382
-3.5 | -0.1395 | 0.00663 | -0.0481 | -21.0407
-3 | -0.0854 | 0.00628 | -0.048 | -13.5987
-2.5 | -0.0301 | 0.00603 | -0.0482 | -4.9917
-2 | 0.0253 | 0.00581 | -0.0485 | 4.3546
-1.5 | 0.0807 | 0.00563 | -0.0487 | 14.3339
-1 | 0.1343 | 0.00528 | -0.0487 | 25.4356
-0.5 | 0.1829 | 0.00441 | -0.0479 | 41.4739
0 | 0.2248 | 0.00312 | -0.0458 | 72.0513
0.5 | 0.2815 | 0.00308 | -0.0462 | 91.3961
1 | 0.3371 | 0.00309 | -0.0463 | 109.0939
1.5 | 0.3909 | 0.00326 | -0.0461 | 119.908
2 | 0.4396 | 0.00377 | -0.045 | 116.6048
2.5 | 0.4896 | 0.00425 | -0.0443 | 115.2
3 | 0.5296 | 0.00529 | -0.0417 | 100.1134
3.5 | 0.5678 | 0.00636 | -0.0389 | 89.2767
4 | 0.6104 | 0.00719 | -0.0369 | 84.8957
4.5 | 0.6571 | 0.00776 | -0.0356 | 84.6778
5 | 0.7061 | 0.0081 | -0.0347 | 87.1728
5.5 | 0.7547 | 0.00847 | -0.0338 | 89.1027
6 | 0.8024 | 0.00889 | -0.0327 | 90.2587
6.5 | 0.8473 | 0.00936 | -0.031 | 90.5235
7 | 0.8939 | 0.00973 | -0.0297 | 91.8705
7.5 | 0.9355 | 0.01029 | -0.0275 | 90.9135
8 | 0.9742 | 0.01075 | -0.0246 | 90.6233
8.5 | 1.012 | 0.01118 | -0.0216 | 90.5188
9 | 1.0466 | 0.01184 | -0.0181 | 88.3953
9.5 | 1.0821 | 0.01262 | -0.0149 | 85.7448
10.5 | 1.1832 | 0.01406 | -0.0158 | 84.1536
11 | 1.2187 | 0.01493 | -0.0132 | 81.6276
11.5 | 1.2457 | 0.0165 | -0.0093 | 75.497
12 | 1.2804 | 0.01743 | -0.0068 | 73.4596
12.5 | 1.3144 | 0.01838 | -0.0044 | 71.5125
13 | 1.345 | 0.01959 | -0.0016 | 68.6575
13.5 | 1.3731 | 0.02097 | 0.0013 | 65.4793
14 | 1.4021 | 0.02226 | 0.0039 | 62.9874
14.5 | 1.4257 | 0.02399 | 0.007 | 59.4289
15 | 1.4444 | 0.02612 | 0.0103 | 55.2986
15.5 | 1.4326 | 0.03083 | 0.0162 | 46.4677
16 | 1.4307 | 0.03486 | 0.0201 | 41.0413
16.5 | 1.4301 | 0.039 | 0.0229 | 36.6692
17 | 1.4083 | 0.04574 | 0.0254 | 30.7892
17.5 | 1.4139 | 0.0502 | 0.0258 | 28.1653
18 | 1.4025 | 0.0572 | 0.0252 | 24.5192
18.5 | 1.3867 | 0.0657 | 0.0228 | 21.1065
19 | 1.3258 | 0.08319 | 0.0146 | 15.937
20 | 0.9933 | 0.18282 | -0.0422 | 5.4332

## 59. Re 3M Mach 0.10 (1)
BIGFOIL.COM POLAR EXPORT
NACA67-310 a=0.5
NACA67-310 a=0.5 |  |  |  | Cl Max: | 1.061 | at alpha= | 9.5 | deg
JavaFoil+Calcfoil stall+Eppler ext transition |  |  |  | L/D Max: | 162.148 | at alpha= | 3.5 | deg
Re: | 3000000 |  |  | Cd Min: | 0.00345 | at alpha= | -0.5 | deg
Mach: | 0.1 |  |  | Cl=0 at alpha= | -1.9407 | deg
|  |  |  | @ Cl=0.1, Cd= | 0.0056
|  |  |  | @ Cl=0.4, Cd= | 0.0038031
|  |  |  | @ Cl=0.6, Cd= | 0.11038
alpha (deg) | Cl | Cd | Cm | Cl/Cd
-12 | -0.506 | 0.08384 | -0.01 | -6.035
-11.5 | -0.515 | 0.07948 | -0.011 | -6.482
-11 | -0.521 | 0.07433 | -0.011 | -7.015
-10.5 | -0.524 | 0.06865 | -0.011 | -7.636
-10 | -0.523 | 0.06455 | -0.012 | -8.106
-9.5 | -0.518 | 0.05982 | -0.012 | -8.667
-9 | -0.509 | 0.05562 | -0.013 | -9.149
-8.5 | -0.495 | 0.0519 | -0.014 | -9.535
-8 | -0.477 | 0.04863 | -0.014 | -9.8
-7.5 | -0.454 | 0.04446 | -0.016 | -10.218
-7 | -0.527 | 0.00744 | -0.03 | -70.834
-6.5 | -0.488 | 0.00781 | -0.031 | -62.551
-6 | -0.445 | 0.00756 | -0.032 | -58.875
-5.5 | -0.398 | 0.00729 | -0.033 | -54.552
-5 | -0.347 | 0.00704 | -0.034 | -49.307
-4.5 | -0.293 | 0.00685 | -0.035 | -42.847
-4 | -0.238 | 0.00669 | -0.035 | -35.619
-3.5 | -0.182 | 0.00642 | -0.036 | -28.279
-3 | -0.124 | 0.00626 | -0.037 | -19.816
-2.5 | -0.066 | 0.00595 | -0.038 | -11.051
-2 | -0.007 | 0.00574 | -0.039 | -1.211
-1.5 | 0.052 | 0.0056 | -0.039 | 9.331
-1 | 0.112 | 0.0056 | -0.04 | 19.943
-0.5 | 0.171 | 0.00345 | -0.041 | 49.681
0 | 0.231 | 0.00357 | -0.042 | 64.737
0.5 | 0.29 | 0.00372 | -0.043 | 78.088
1 | 0.35 | 0.00382 | -0.044 | 91.667
1.5 | 0.409 | 0.0038 | -0.045 | 107.701
2 | 0.467 | 0.00391 | -0.045 | 119.382
2.5 | 0.525 | 0.00376 | -0.046 | 139.942
3 | 0.583 | 0.00385 | -0.047 | 151.277
3.5 | 0.64 | 0.00395 | -0.048 | 162.148
4 | 0.694 | 0.00837 | -0.049 | 82.829
4.5 | 0.748 | 0.00874 | -0.049 | 85.559
5 | 0.799 | 0.0092 | -0.05 | 86.86
5.5 | 0.847 | 0.00959 | -0.051 | 88.264
6 | 0.891 | 0.01002 | -0.052 | 88.986
6.5 | 0.932 | 0.0105 | -0.053 | 88.787
7 | 0.968 | 0.01103 | -0.053 | 87.724
7.5 | 0.999 | 0.01162 | -0.054 | 85.932
8 | 1.024 | 0.01214 | -0.055 | 84.314
8.5 | 1.043 | 0.01279 | -0.056 | 81.498
9 | 1.055 | 0.01338 | -0.057 | 78.876
9.5 | 1.061 | 0.01418 | -0.057 | 74.813
10 | 1.055 | 0.015 | -0.058 | 70.303
10.5 | 0.869 | 0.05791 | -0.039 | 15.008
11 | 0.834 | 0.06899 | -0.032 | 12.096
11.5 | 0.807 | 0.07575 | -0.029 | 10.648
12 | 0.777 | 0.0806 | -0.029 | 9.637
12.5 | 0.744 | 0.08562 | -0.03 | 8.692
13 | 0.708 | 0.0922 | -0.029 | 7.682
13.5 | 0.671 | 0.09679 | -0.03 | 6.937
14 | 0.633 | 0.1029 | -0.03 | 6.155
14.5 | 0.595 | 0.11038 | -0.031 | 5.393

## 60. Re 3M Mach 0.10 (2)
BIGFOIL.COM POLAR EXPORT
NACA67-310 a=0.5
NACA67-310 a=0.5 |  |  |  | Cl Max: | 1.4222 | at alpha= | 15 | deg
XFOIL ncrit=9 |  |  |  | L/D Max: | 120.183 | at alpha= | 1.5 | deg
Re: | 3000000 |  |  | Cd Min: | 0.16849 | at alpha= | 19.5 | deg
Mach: | 0.1 |  |  | Cl=0 at alpha= | -2.2311 | deg
|  |  |  | @ Cl=0.1, Cd= | 0.0055194
|  |  |  | @ Cl=0.4, Cd= | 0.0033429
|  |  |  | @ Cl=0.6, Cd= | 0.00698
alpha (deg) | Cl | Cd | Cm | Cl/Cd
-13 | -1.0336 | 0.02718 | -0.0672 | -38.028
-12.5 | -1.0092 | 0.02451 | -0.0638 | -41.175
-12 | -0.9957 | 0.02002 | -0.0589 | -49.7353
-11.5 | -0.9595 | 0.01797 | -0.0565 | -53.3945
-11 | -0.9119 | 0.01719 | -0.0556 | -53.0483
-10.5 | -0.8625 | 0.01659 | -0.0549 | -51.9892
-10 | -0.815 | 0.01564 | -0.0539 | -52.11
-9.5 | -0.7661 | 0.01482 | -0.0531 | -51.6937
-9 | -0.7162 | 0.01397 | -0.0524 | -51.267
-8.5 | -0.6649 | 0.01333 | -0.052 | -49.88
-8 | -0.6218 | 0.01108 | -0.0502 | -56.1191
-7.5 | -0.5685 | 0.01066 | -0.05 | -53.3302
-7 | -0.5155 | 0.01005 | -0.0498 | -51.2935
-6.5 | -0.4616 | 0.00959 | -0.0497 | -48.1335
-6 | -0.4078 | 0.00916 | -0.0496 | -44.5197
-5.5 | -0.3538 | 0.00876 | -0.0495 | -40.3881
-5 | -0.3043 | 0.0076 | -0.0484 | -40.0395
-4.5 | -0.2503 | 0.00716 | -0.0483 | -34.9581
-4 | -0.1952 | 0.00688 | -0.0484 | -28.3721
-3.5 | -0.14 | 0.00664 | -0.0485 | -21.0843
-3 | -0.0855 | 0.00629 | -0.0484 | -13.593
-2.5 | -0.0299 | 0.00604 | -0.0486 | -4.9503
-2 | 0.0257 | 0.00582 | -0.0488 | 4.4158
-1.5 | 0.0814 | 0.00564 | -0.0491 | 14.4326
-1 | 0.1354 | 0.00529 | -0.0491 | 25.5955
-0.5 | 0.1843 | 0.00443 | -0.0483 | 41.6027
0 | 0.2262 | 0.00313 | -0.0461 | 72.2684
0.5 | 0.2831 | 0.00309 | -0.0465 | 91.6181
1 | 0.339 | 0.00309 | -0.0466 | 109.7087
1.5 | 0.393 | 0.00327 | -0.0463 | 120.1835
2 | 0.442 | 0.00378 | -0.0452 | 116.9312
2.5 | 0.492 | 0.00426 | -0.0444 | 115.493
3 | 0.5317 | 0.00532 | -0.0418 | 99.9436
3.5 | 0.5698 | 0.0064 | -0.0389 | 89.0312
4 | 0.6125 | 0.00722 | -0.0368 | 84.8338
5 | 0.7086 | 0.00813 | -0.0345 | 87.1587
5.5 | 0.7573 | 0.00851 | -0.0335 | 88.9894
6 | 0.8052 | 0.00892 | -0.0323 | 90.2691
6.5 | 0.8501 | 0.0094 | -0.0305 | 90.4362
7 | 0.8965 | 0.00979 | -0.0291 | 91.573
7.5 | 0.9357 | 0.01039 | -0.0261 | 90.0577
8 | 0.9751 | 0.01083 | -0.0232 | 90.0369
8.5 | 1.0129 | 0.01129 | -0.0201 | 89.7166
9 | 1.0461 | 0.01205 | -0.0162 | 86.8133
9.5 | 1.0858 | 0.01278 | -0.0138 | 84.9609
10 | 1.1443 | 0.01348 | -0.0158 | 84.8887
10.5 | 1.1855 | 0.01433 | -0.0141 | 82.7285
11 | 1.2197 | 0.01538 | -0.0111 | 79.3043
11.5 | 1.2456 | 0.0171 | -0.0069 | 72.8421
12 | 1.2822 | 0.01792 | -0.0046 | 71.5513
12.5 | 1.3156 | 0.01898 | -0.0019 | 69.3151
13 | 1.3452 | 0.02034 | 0.0011 | 66.1357
13.5 | 1.3719 | 0.0219 | 0.0043 | 62.6438
14 | 1.3989 | 0.02345 | 0.0073 | 59.6546
14.5 | 1.4168 | 0.02572 | 0.011 | 55.0855
15 | 1.4222 | 0.02904 | 0.0156 | 48.9738
15.5 | 1.3985 | 0.03498 | 0.0216 | 39.98
16 | 1.3946 | 0.03949 | 0.0247 | 35.3153
16.5 | 1.3816 | 0.04537 | 0.0269 | 30.4518
17 | 1.3448 | 0.0549 | 0.0272 | 24.4954
17.5 | 1.3369 | 0.0621 | 0.0256 | 21.5282
18 | 1.2996 | 0.0749 | 0.0203 | 17.3511
18.5 | 1.2517 | 0.09242 | 0.0102 | 13.5436
19 | 1.1162 | 0.13396 | -0.0141 | 8.3323
19.5 | 1.016 | 0.16849 | -0.0336 | 6.03

## 61. Re 3M Mach 0.25 (1)
BIGFOIL.COM POLAR EXPORT
NACA67-310 a=0.5
NACA67-310 a=0.5 |  |  |  | Cl Max: | 1.019 | at alpha= | 8.5 | deg
JavaFoil+Calcfoil stall+Eppler ext transition |  |  |  | L/D Max: | 163.861 | at alpha= | 3.5 | deg
Re: | 3000000 |  |  | Cd Min: | 0.00335 | at alpha= | -0.5 | deg
Mach: | 0.25 |  |  | Cl=0 at alpha= | -1.9426 | deg
|  |  |  | @ Cl=0.1, Cd= | 0.0056449
|  |  |  | @ Cl=0.4, Cd= | 0.10649
|  |  |  | @ Cl=0.6, Cd= | 0.10649
alpha (deg) | Cl | Cd | Cm | Cl/Cd
-13.5 | -0.113 | 0.10389 | -0.01 | -1.089
-13 | -0.205 | 0.09402 | -0.01 | -2.183
-12.5 | -0.262 | 0.0894 | -0.011 | -2.933
-12 | -0.308 | 0.08513 | -0.011 | -3.624
-11.5 | -0.35 | 0.07896 | -0.011 | -4.426
-11 | -0.385 | 0.07557 | -0.011 | -5.094
-10.5 | -0.414 | 0.07055 | -0.012 | -5.873
-10 | -0.437 | 0.06704 | -0.012 | -6.521
-9.5 | -0.453 | 0.06183 | -0.012 | -7.327
-9 | -0.461 | 0.05793 | -0.013 | -7.964
-8.5 | -0.462 | 0.05414 | -0.013 | -8.534
-8 | -0.455 | 0.05053 | -0.014 | -9.012
-7.5 | -0.441 | 0.04676 | -0.014 | -9.435
-7 | -0.421 | 0.04337 | -0.016 | -9.717
-6.5 | -0.396 | 0.0396 | -0.017 | -10.006
-6 | -0.449 | 0.0077 | -0.033 | -58.281
-5.5 | -0.404 | 0.00744 | -0.034 | -54.286
-5 | -0.354 | 0.00717 | -0.035 | -49.332
-4.5 | -0.3 | 0.00699 | -0.035 | -42.905
-4 | -0.244 | 0.00673 | -0.036 | -36.203
-3.5 | -0.186 | 0.00654 | -0.037 | -28.437
-3 | -0.127 | 0.00621 | -0.038 | -20.506
-2.5 | -0.068 | 0.00596 | -0.039 | -11.329
-2 | -0.007 | 0.0058 | -0.04 | -1.232
-1.5 | 0.054 | 0.00566 | -0.041 | 9.48
-1 | 0.115 | 0.00564 | -0.041 | 20.369
-0.5 | 0.176 | 0.00335 | -0.042 | 52.625
0 | 0.237 | 0.00347 | -0.043 | 68.352
0.5 | 0.298 | 0.00358 | -0.044 | 83.405
1 | 0.359 | 0.00373 | -0.045 | 96.28
1.5 | 0.42 | 0.00383 | -0.046 | 109.788
2 | 0.48 | 0.00366 | -0.047 | 130.978
2.5 | 0.54 | 0.00376 | -0.048 | 143.454
3 | 0.599 | 0.00389 | -0.048 | 153.926
3.5 | 0.657 | 0.00401 | -0.049 | 163.861
4 | 0.711 | 0.00857 | -0.05 | 82.966
4.5 | 0.766 | 0.00899 | -0.051 | 85.281
5 | 0.817 | 0.00945 | -0.052 | 86.458
5.5 | 0.865 | 0.00992 | -0.052 | 87.2
6 | 0.908 | 0.0104 | -0.053 | 87.257
6.5 | 0.945 | 0.01087 | -0.054 | 86.932
7 | 0.976 | 0.01157 | -0.055 | 84.362
7.5 | 0.999 | 0.0122 | -0.056 | 81.955
8 | 1.014 | 0.01284 | -0.056 | 78.979
8.5 | 1.019 | 0.01355 | -0.057 | 75.248
9 | 1.014 | 0.01421 | -0.058 | 71.365
9.5 | 0.823 | 0.05766 | -0.033 | 14.274
10 | 0.793 | 0.0639 | -0.03 | 12.403
10.5 | 0.748 | 0.06846 | -0.03 | 10.934
11 | 0.693 | 0.07388 | -0.029 | 9.386
11.5 | 0.629 | 0.07993 | -0.028 | 7.871
12 | 0.558 | 0.08492 | -0.029 | 6.567
12.5 | 0.48 | 0.09286 | -0.029 | 5.165
13 | 0.396 | 0.09807 | -0.029 | 4.037
13.5 | 0.305 | 0.10649 | -0.03 | 2.863

## 62. Re 3M Mach 0.25 (2)
BIGFOIL.COM POLAR EXPORT
NACA67-310 a=0.5
NACA67-310 a=0.5 |  |  |  | Cl Max: | 1.2803 | at alpha= | 12.5 | deg
XFOIL ncrit=9 |  |  |  | L/D Max: | 121.928 | at alpha= | 1.5 | deg
Re: | 3000000 |  |  | Cd Min: | 0.23376 | at alpha= | -20 | deg
Mach: | 0.25 |  |  | Cl=0 at alpha= | -2.2474 | deg
|  |  |  | @ Cl=0.1, Cd= | 0.0056123
|  |  |  | @ Cl=0.4, Cd= | 0.0033026
|  |  |  | @ Cl=0.6, Cd= | 0.0069704
alpha (deg) | Cl | Cd | Cm | Cl/Cd
-20 | -0.6283 | 0.23376 | 0.0124 | -2.6878
-19.5 | -0.611 | 0.22713 | 0.0083 | -2.6901
-19 | -0.5928 | 0.2197 | 0.0042 | -2.6982
-18.5 | -0.5758 | 0.21273 | 0.0002 | -2.7067
-16.5 | -0.5148 | 0.18312 | -0.0155 | -2.8113
-16 | -0.499 | 0.17659 | -0.0192 | -2.8258
-15.5 | -0.4833 | 0.1701 | -0.0227 | -2.8413
-14.5 | -0.4393 | 0.15233 | -0.0363 | -2.8839
-14 | -0.4251 | 0.14377 | -0.041 | -2.9568
-13 | -0.4067 | 0.12732 | -0.0484 | -3.1943
-12.5 | -0.406 | 0.1173 | -0.0524 | -3.4612
-12 | -0.4059 | 0.10752 | -0.0567 | -3.7751
-11.5 | -0.3961 | 0.10101 | -0.0599 | -3.9214
-11 | -0.4049 | 0.09066 | -0.0644 | -4.4661
-10.5 | -0.4061 | 0.08261 | -0.0682 | -4.9159
-10 | -0.413 | 0.07428 | -0.0724 | -5.56
-9.5 | -0.4514 | 0.06272 | -0.08 | -7.1971
-8.5 | -0.6602 | 0.01938 | -0.0619 | -34.066
-8 | -0.6199 | 0.01644 | -0.0592 | -37.7068
-7.5 | -0.5827 | 0.01254 | -0.056 | -46.4673
-7 | -0.5291 | 0.01143 | -0.0549 | -46.2905
-6.5 | -0.4743 | 0.01052 | -0.0541 | -45.0856
-6 | -0.4188 | 0.00984 | -0.0534 | -42.561
-5.5 | -0.3629 | 0.00925 | -0.0529 | -39.2324
-5 | -0.3108 | 0.00807 | -0.0518 | -38.513
-4.5 | -0.2563 | 0.00736 | -0.0511 | -34.8234
-4 | -0.1996 | 0.00701 | -0.0509 | -28.4736
-3.5 | -0.1427 | 0.00675 | -0.0508 | -21.1407
-3 | -0.0862 | 0.00637 | -0.0506 | -13.5322
-2.5 | -0.0289 | 0.00611 | -0.0507 | -4.73
-2 | 0.0283 | 0.00587 | -0.0508 | 4.8211
-1.5 | 0.0855 | 0.0057 | -0.0509 | 15
-1 | 0.1417 | 0.00536 | -0.051 | 26.4366
0 | 0.2337 | 0.00316 | -0.0476 | 73.9557
0.5 | 0.292 | 0.00312 | -0.0479 | 93.5897
1 | 0.3498 | 0.00312 | -0.048 | 112.1154
1.5 | 0.4048 | 0.00332 | -0.0476 | 121.9277
2 | 0.4551 | 0.00382 | -0.0464 | 119.1361
2.5 | 0.5053 | 0.00435 | -0.0452 | 116.1609
3 | 0.5435 | 0.00549 | -0.0419 | 98.9982
3.5 | 0.5808 | 0.00659 | -0.0385 | 88.1335
4 | 0.6232 | 0.00743 | -0.0359 | 83.8762
4.5 | 0.6716 | 0.00795 | -0.0343 | 84.478
5 | 0.7212 | 0.00832 | -0.0329 | 86.6827
5.5 | 0.7702 | 0.00872 | -0.0313 | 88.3257
6 | 0.8181 | 0.00916 | -0.0295 | 89.3122
6.5 | 0.861 | 0.00962 | -0.0266 | 89.501
7 | 0.9023 | 0.01013 | -0.0234 | 89.0721
7.5 | 0.9404 | 0.01075 | -0.0195 | 87.4791
8 | 0.9807 | 0.01137 | -0.0161 | 86.2533
8.5 | 1.0179 | 0.01209 | -0.0123 | 84.1935
9 | 1.0534 | 0.013 | -0.0081 | 81.0308
9.5 | 1.1096 | 0.014 | -0.0085 | 79.2571
10 | 1.1574 | 0.01515 | -0.0073 | 76.396
10.5 | 1.1879 | 0.01684 | -0.0029 | 70.5404
11 | 1.2181 | 0.01861 | 0.0014 | 65.4541
11.5 | 1.2437 | 0.02079 | 0.006 | 59.822
12 | 1.267 | 0.02316 | 0.0106 | 54.7064
12.5 | 1.2803 | 0.0263 | 0.0159 | 48.6806
13 | 1.2757 | 0.03093 | 0.022 | 41.2447
13.5 | 1.2618 | 0.03636 | 0.0275 | 34.703
14 | 1.2353 | 0.04332 | 0.0316 | 28.5157
14.5 | 1.2028 | 0.05179 | 0.0332 | 23.2246
15 | 1.164 | 0.06265 | 0.0309 | 18.5794
15.5 | 1.1122 | 0.07853 | 0.0227 | 14.1627
16 | 1.0575 | 0.10175 | 0.0073 | 10.3931
16.5 | 0.8918 | 0.1514 | -0.0202 | 5.8904
17 | 0.8045 | 0.19211 | -0.0385 | 4.1877
17.5 | 0.8129 | 0.20212 | -0.0435 | 4.0219

## 63. Re 3M Mach 0.50 (1)
BIGFOIL.COM POLAR EXPORT
NACA67-310 a=0.5
NACA67-310 a=0.5 |  |  |  | Cl Max: | 1.16 | at alpha= | 20 | deg
JavaFoil+Calcfoil stall+Eppler ext transition |  |  |  | L/D Max: | 139.54 | at alpha= | 3 | deg
Re: | 3000000 |  |  | Cd Min: | 0.00325 | at alpha= | -0.5 | deg
Mach: | 0.5 |  |  | Cl=0 at alpha= | -1.9412 | deg
|  |  |  | @ Cl=0.1, Cd= | 0.0058776
|  |  |  | @ Cl=0.4, Cd= | 0.0033619
|  |  |  | @ Cl=0.6, Cd= | 0.0045677
alpha (deg) | Cl | Cd | Cm | Cl/Cd
-20 | -0.968 | 0.16501 | -0.008 | -5.869
-19.5 | -0.94 | 0.16017 | -0.008 | -5.87
-19 | -0.914 | 0.15478 | -0.009 | -5.904
-18.5 | -0.887 | 0.15207 | -0.009 | -5.836
-18 | -0.861 | 0.14743 | -0.009 | -5.843
-17.5 | -0.836 | 0.14014 | -0.01 | -5.962
-17 | -0.81 | 0.13852 | -0.01 | -5.844
-16.5 | -0.781 | 0.1348 | -0.01 | -5.797
-16 | -0.755 | 0.13048 | -0.01 | -5.784
-15.5 | -0.729 | 0.1264 | -0.011 | -5.763
-15 | -0.702 | 0.11952 | -0.011 | -5.876
-14.5 | -0.676 | 0.11261 | -0.012 | -6.002
-14 | -0.65 | 0.11255 | -0.012 | -5.773
-13.5 | -0.622 | 0.10583 | -0.012 | -5.873
-13 | -0.595 | 0.10262 | -0.012 | -5.796
-12.5 | -0.568 | 0.11408 | -0.012 | -4.978
-12 | -0.542 | 0.0938 | -0.013 | -5.775
-11.5 | -0.515 | 0.08919 | -0.013 | -5.774
-11 | -0.488 | 0.08636 | -0.014 | -5.654
-10.5 | -0.461 | 0.08119 | -0.013 | -5.677
-10 | -0.434 | 0.07062 | -0.014 | -6.151
-9.5 | -0.408 | 0.06362 | -0.015 | -6.408
-9 | -0.381 | 0.05817 | -0.015 | -6.549
-8.5 | -0.354 | 0.05359 | -0.016 | -6.609
-8 | -0.326 | 0.06384 | -0.015 | -5.113
-7.5 | -0.3 | 0.05261 | -0.015 | -5.696
-7 | -0.273 | 0.04757 | -0.016 | -5.736
-6.5 | -0.246 | 0.04338 | -0.017 | -5.681
-6 | -0.22 | 0.03996 | -0.019 | -5.498
-5.5 | -0.295 | 0.04141 | -0.015 | -7.126
-5 | -0.29 | 0.03694 | -0.016 | -7.856
-4.5 | -0.257 | 0.03378 | -0.02 | -7.6
-4 | -0.264 | 0.007 | -0.041 | -37.709
-3.5 | -0.204 | 0.0068 | -0.041 | -30.044
-3 | -0.141 | 0.00652 | -0.042 | -21.561
-2.5 | -0.075 | 0.00623 | -0.043 | -12.044
-2 | -0.008 | 0.00602 | -0.044 | -1.321
-1.5 | 0.06 | 0.00586 | -0.045 | 10.223
-1 | 0.128 | 0.00589 | -0.046 | 21.777
-0.5 | 0.197 | 0.00325 | -0.047 | 60.615
0 | 0.265 | 0.00338 | -0.048 | 78.467
0.5 | 0.333 | 0.00349 | -0.049 | 95.498
1 | 0.401 | 0.00336 | -0.05 | 119.508
1.5 | 0.469 | 0.00425 | -0.051 | 110.415
2 | 0.535 | 0.00442 | -0.052 | 120.997
2.5 | 0.601 | 0.00457 | -0.053 | 131.548
3 | 0.666 | 0.00477 | -0.054 | 139.54
3.5 | 0.726 | 0.00909 | -0.055 | 79.831
4 | 0.786 | 0.0096 | -0.056 | 81.885
4.5 | 0.843 | 0.01023 | -0.056 | 82.422
5 | 0.889 | 0.01082 | -0.057 | 82.224
5.5 | 0.922 | 0.01151 | -0.058 | 80.084
6 | 0.927 | 0.01254 | -0.059 | 73.913
6.5 | 0.862 | 0.0132 | -0.06 | 65.318
7 | 0.479 | 0.04756 | -0.028 | 10.067
7.5 | 0.505 | 0.05227 | -0.028 | 9.663
8 | 0.533 | 0.05195 | -0.032 | 10.268
8.5 | 0.558 | 0.0583 | -0.029 | 9.572
9 | 0.584 | 0.0699 | -0.029 | 8.352
9.5 | 0.612 | 0.06227 | -0.033 | 9.823
10 | 0.637 | 0.06805 | -0.032 | 9.368
10.5 | 0.663 | 0.0768 | -0.032 | 8.63
11 | 0.69 | 0.09141 | -0.034 | 7.547
11.5 | 0.716 | 0.09011 | -0.034 | 7.943
12 | 0.742 | 0.09322 | -0.035 | 7.956
12.5 | 0.767 | 0.09804 | -0.035 | 7.828
13 | 0.794 | 0.10165 | -0.037 | 7.813
13.5 | 0.821 | 0.10525 | -0.038 | 7.798
14 | 0.846 | 0.11094 | -0.039 | 7.629
14.5 | 0.872 | 0.11452 | -0.039 | 7.614
15 | 0.898 | 0.11821 | -0.04 | 7.597
15.5 | 0.926 | 0.13031 | -0.043 | 7.108
16 | 0.95 | 0.13061 | -0.043 | 7.276
16.5 | 0.976 | 0.13461 | -0.043 | 7.249
17 | 1.002 | 0.13923 | -0.044 | 7.195
17.5 | 1.03 | 0.14454 | -0.047 | 7.124
18 | 1.054 | 0.14687 | -0.047 | 7.179
18.5 | 1.08 | 0.15429 | -0.048 | 6.997
19 | 1.105 | 0.16119 | -0.049 | 6.857
19.5 | 1.131 | 0.16188 | -0.05 | 6.988
20 | 1.16 | 0.17039 | -0.052 | 6.811

## 64. Re 3M Mach 0.50 (2)
BIGFOIL.COM POLAR EXPORT
NACA67-310 a=0.5
NACA67-310 a=0.5 |  |  |  | Cl Max: | 0.9993 | at alpha= | 8.5 | deg
XFOIL ncrit=9 |  |  |  | L/D Max: | 129.32 | at alpha= | 1.5 | deg
Re: | 3000000 |  |  | Cd Min: | 0.25343 | at alpha= | -20 | deg
Mach: | 0.5 |  |  | Cl=0 at alpha= | -2.3197 | deg
|  |  |  | @ Cl=0.1, Cd= | 0.0058832
|  |  |  | @ Cl=0.4, Cd= | 0.0032745
|  |  |  | @ Cl=0.6, Cd= | 0.0068367
alpha (deg) | Cl | Cd | Cm | Cl/Cd
-20 | -0.6745 | 0.25343 | 0.0169 | -2.6615
-19.5 | -0.6528 | 0.24557 | 0.0119 | -2.6583
-19 | -0.6306 | 0.23673 | 0.0071 | -2.6638
-18.5 | -0.6092 | 0.2284 | 0.0021 | -2.6673
-18 | -0.5879 | 0.22027 | -0.0027 | -2.669
-17.5 | -0.567 | 0.21222 | -0.0075 | -2.6718
-17 | -0.5429 | 0.20351 | -0.0138 | -2.6677
-16.5 | -0.5148 | 0.19544 | -0.0207 | -2.6341
-16 | -0.4959 | 0.18803 | -0.0245 | -2.6373
-15.5 | -0.4767 | 0.18039 | -0.0285 | -2.6426
-15 | -0.4585 | 0.172 | -0.0324 | -2.6657
-14.5 | -0.4415 | 0.16392 | -0.0367 | -2.6934
-14 | -0.4246 | 0.15577 | -0.0407 | -2.7258
-13.5 | -0.4072 | 0.14755 | -0.045 | -2.7597
-13 | -0.3915 | 0.13938 | -0.0492 | -2.8089
-12.5 | -0.377 | 0.13118 | -0.0534 | -2.8739
-12 | -0.3647 | 0.12216 | -0.0577 | -2.9854
-11.5 | -0.3542 | 0.11389 | -0.062 | -3.11
-11 | -0.3437 | 0.10573 | -0.0661 | -3.2507
-10.5 | -0.3296 | 0.09884 | -0.0698 | -3.3347
-10 | -0.3183 | 0.09175 | -0.0734 | -3.4692
-9.5 | -0.3132 | 0.08364 | -0.0775 | -3.7446
-9 | -0.3115 | 0.07552 | -0.0816 | -4.1247
-8.5 | -0.3166 | 0.06688 | -0.0859 | -4.7339
-8 | -0.3305 | 0.05797 | -0.0924 | -5.7012
-7.5 | -0.3611 | 0.05024 | -0.0926 | -7.1875
-7 | -0.3789 | 0.04294 | -0.0901 | -8.8239
-6.5 | -0.374 | 0.03642 | -0.087 | -10.2691
-6 | -0.3607 | 0.02995 | -0.0827 | -12.0434
-5.5 | -0.3475 | 0.02207 | -0.0765 | -15.7454
-5 | -0.3258 | 0.0138 | -0.0697 | -23.6087
-4.5 | -0.2751 | 0.00962 | -0.0661 | -28.5967
-4 | -0.2133 | 0.00822 | -0.0641 | -25.9489
-3.5 | -0.1504 | 0.00738 | -0.0624 | -20.3794
-3 | -0.0866 | 0.00685 | -0.0613 | -12.6423
-2.5 | -0.0233 | 0.00639 | -0.0603 | -3.6463
-2 | 0.0413 | 0.00611 | -0.0599 | 6.7594
-1.5 | 0.106 | 0.00586 | -0.0598 | 18.0887
-1 | 0.1704 | 0.00564 | -0.0597 | 30.2128
-0.5 | 0.2282 | 0.00501 | -0.0587 | 45.5489
0.5 | 0.3324 | 0.00323 | -0.0544 | 102.9102
1 | 0.3968 | 0.00326 | -0.0543 | 121.7178
1.5 | 0.4565 | 0.00353 | -0.0531 | 129.3201
2 | 0.511 | 0.00406 | -0.051 | 125.8621
2.5 | 0.558 | 0.00477 | -0.0475 | 116.9811
3 | 0.5839 | 0.00613 | -0.04 | 95.2529
3.5 | 0.6101 | 0.00728 | -0.0325 | 83.8049
4 | 0.6421 | 0.00812 | -0.0258 | 79.0764
4.5 | 0.6902 | 0.00867 | -0.022 | 79.6078
5 | 0.7394 | 0.00919 | -0.0183 | 80.457
5.5 | 0.7881 | 0.00982 | -0.0143 | 80.2546
6 | 0.8337 | 0.01061 | -0.0095 | 78.5768
6.5 | 0.8799 | 0.01148 | -0.0046 | 76.6463
7 | 0.9176 | 0.01277 | 0.0018 | 71.8559
7.5 | 0.9498 | 0.01457 | 0.0092 | 65.1887
8 | 0.9783 | 0.01781 | 0.0167 | 54.9298
8.5 | 0.9993 | 0.02468 | 0.0224 | 40.4903
9 | 0.9813 | 0.03336 | 0.0288 | 29.4155
9.5 | 0.9464 | 0.04088 | 0.0356 | 23.1507
10 | 0.9065 | 0.04949 | 0.0388 | 18.3168
10.5 | 0.8687 | 0.0596 | 0.0373 | 14.5755
11 | 0.8339 | 0.07229 | 0.0304 | 11.5355
11.5 | 0.8081 | 0.08954 | 0.0179 | 9.025
12 | 0.7888 | 0.10462 | 0.0087 | 7.5397
12.5 | 0.777 | 0.11775 | 0.0013 | 6.5987
13 | 0.7706 | 0.13024 | -0.0055 | 5.9168
13.5 | 0.7682 | 0.14246 | -0.0121 | 5.3924

## 65. Re 4M Mach 0.00 (1)
BIGFOIL.COM POLAR EXPORT
NACA67-310 a=0.5
NACA67-310 a=0.5 |  |  |  | Cl Max: | 1.069 | at alpha= | 9.5 | deg
JavaFoil+Calcfoil stall+Eppler ext transition |  |  |  | L/D Max: | 158.162 | at alpha= | 3.5 | deg
Re: | 4000000 |  |  | Cd Min: | 0.00342 | at alpha= | -0.5 | deg
Mach: | 0 |  |  | Cl=0 at alpha= | -1.9407 | deg
|  |  |  | @ Cl=0.1, Cd= | 0.0055456
|  |  |  | @ Cl=0.4, Cd= | 0.0038069
|  |  |  | @ Cl=0.6, Cd= | 0.003878
alpha (deg) | Cl | Cd | Cm | Cl/Cd
-12.5 | -0.519 | 0.0861 | -0.01 | -6.029
-12 | -0.528 | 0.08131 | -0.01 | -6.49
-11.5 | -0.534 | 0.07708 | -0.011 | -6.927
-11 | -0.537 | 0.07218 | -0.011 | -7.44
-10.5 | -0.537 | 0.06703 | -0.012 | -8.014
-10 | -0.534 | 0.06258 | -0.012 | -8.528
-9.5 | -0.526 | 0.05849 | -0.013 | -9.001
-9 | -0.515 | 0.05441 | -0.013 | -9.465
-8.5 | -0.5 | 0.05024 | -0.015 | -9.949
-8 | -0.481 | 0.04617 | -0.016 | -10.423
-7.5 | -0.563 | 0.00801 | -0.03 | -70.247
-7 | -0.527 | 0.00767 | -0.03 | -68.764
-6.5 | -0.488 | 0.00747 | -0.031 | -65.318
-6 | -0.444 | 0.00721 | -0.032 | -61.606
-5.5 | -0.397 | 0.00691 | -0.033 | -57.384
-5 | -0.346 | 0.00667 | -0.034 | -51.838
-4.5 | -0.292 | 0.00649 | -0.034 | -45.01
-4 | -0.237 | 0.00632 | -0.035 | -37.51
-3.5 | -0.181 | 0.0061 | -0.036 | -29.641
-3 | -0.124 | 0.00595 | -0.037 | -20.75
-2.5 | -0.065 | 0.00586 | -0.038 | -11.182
-2 | -0.007 | 0.00558 | -0.038 | -1.239
-1.5 | 0.052 | 0.00557 | -0.039 | 9.339
-1 | 0.111 | 0.00554 | -0.04 | 20.078
-0.5 | 0.171 | 0.00342 | -0.041 | 49.811
0 | 0.23 | 0.00352 | -0.042 | 65.247
0.5 | 0.289 | 0.00363 | -0.043 | 79.595
1 | 0.348 | 0.00371 | -0.043 | 93.861
1.5 | 0.407 | 0.00382 | -0.044 | 106.677
2 | 0.465 | 0.00391 | -0.045 | 118.929
2.5 | 0.523 | 0.00402 | -0.046 | 129.999
3 | 0.581 | 0.0038 | -0.047 | 152.806
3.5 | 0.637 | 0.00403 | -0.048 | 158.162
4 | 0.691 | 0.00792 | -0.048 | 87.287
4.5 | 0.745 | 0.00827 | -0.049 | 90.117
5 | 0.796 | 0.00869 | -0.05 | 91.576
5.5 | 0.844 | 0.00907 | -0.051 | 93.032
6 | 0.889 | 0.00947 | -0.052 | 93.878
6.5 | 0.93 | 0.00991 | -0.052 | 93.864
7 | 0.967 | 0.01039 | -0.053 | 93.031
7.5 | 0.999 | 0.0109 | -0.054 | 91.599
8 | 1.025 | 0.01143 | -0.055 | 89.708
8.5 | 1.046 | 0.01204 | -0.056 | 86.88
9 | 1.061 | 0.01254 | -0.056 | 84.561
9.5 | 1.069 | 0.01331 | -0.057 | 80.305
10 | 1.067 | 0.01406 | -0.058 | 75.911
10.5 | 1.053 | 0.0148 | -0.059 | 71.18
11 | 1.028 | 0.016 | -0.059 | 64.275
11.5 | 0.831 | 0.07169 | -0.033 | 11.587
12 | 0.804 | 0.07702 | -0.032 | 10.445
12.5 | 0.775 | 0.0822 | -0.032 | 9.431
13 | 0.744 | 0.08782 | -0.032 | 8.468
13.5 | 0.711 | 0.09358 | -0.032 | 7.595
14 | 0.677 | 0.09924 | -0.032 | 6.82
14.5 | 0.643 | 0.10359 | -0.032 | 6.205

## 66. Re 4M Mach 0.00 (2)
BIGFOIL.COM POLAR EXPORT
NACA67-310 a=0.5
NACA67-310 a=0.5 |  |  |  | Cl Max: | 1.5293 | at alpha= | 17.5 | deg
XFOIL ncrit=9 |  |  |  | L/D Max: | 119.356 | at alpha= | 1.5 | deg
Re: | 4000000 |  |  | Cd Min: | 0.07706 | at alpha= | 20 | deg
Mach: | 0 |  |  | Cl=0 at alpha= | -2.2086 | deg
|  |  |  | @ Cl=0.1, Cd= | 0.0051812
|  |  |  | @ Cl=0.4, Cd= | 0.0033829
|  |  |  | @ Cl=0.6, Cd= | 0.0067872
alpha (deg) | Cl | Cd | Cm | Cl/Cd
-17 | -1.1976 | 0.03901 | -0.0873 | -30.6998
-16.5 | -1.2407 | 0.03143 | -0.0838 | -39.475
-16 | -1.2625 | 0.02778 | -0.0757 | -45.4464
-15.5 | -1.2655 | 0.02538 | -0.0682 | -49.8621
-15 | -1.2462 | 0.02349 | -0.0638 | -53.0524
-14.5 | -1.2211 | 0.02153 | -0.0603 | -56.7162
-14 | -1.1861 | 0.02017 | -0.0581 | -58.8052
-13.5 | -1.1481 | 0.01894 | -0.0561 | -60.6177
-13 | -1.1079 | 0.01774 | -0.0545 | -62.4521
-12.5 | -1.0626 | 0.01703 | -0.0535 | -62.3958
-12 | -1.0158 | 0.01635 | -0.0527 | -62.1284
-11.5 | -0.9798 | 0.01409 | -0.0503 | -69.5387
-10.5 | -0.8809 | 0.01289 | -0.0493 | -68.3398
-10 | -0.8307 | 0.01228 | -0.0489 | -67.6466
-9.5 | -0.78 | 0.01171 | -0.0485 | -66.6097
-9 | -0.7287 | 0.01117 | -0.0482 | -65.2372
-8.5 | -0.6766 | 0.01064 | -0.048 | -63.5902
-8 | -0.6258 | 0.00987 | -0.0476 | -63.4043
-7.5 | -0.5747 | 0.00911 | -0.0472 | -63.0845
-7 | -0.5216 | 0.00871 | -0.0471 | -59.8852
-6.5 | -0.4678 | 0.00834 | -0.0472 | -56.0911
-6 | -0.4141 | 0.00791 | -0.0471 | -52.3515
-5.5 | -0.3602 | 0.00752 | -0.0471 | -47.8989
-5 | -0.306 | 0.00718 | -0.0472 | -42.6184
-4.5 | -0.2534 | 0.00664 | -0.0468 | -38.1627
-4 | -0.1983 | 0.00636 | -0.047 | -31.1792
-3.5 | -0.143 | 0.00612 | -0.0473 | -23.366
-3 | -0.0875 | 0.00591 | -0.0475 | -14.8054
-2.5 | -0.0324 | 0.00567 | -0.0477 | -5.7143
-2 | 0.0232 | 0.00548 | -0.048 | 4.2336
-1.5 | 0.0791 | 0.00528 | -0.0483 | 14.9811
-1 | 0.1341 | 0.00502 | -0.0486 | 26.7131
-0.5 | 0.1861 | 0.00451 | -0.0483 | 41.2639
0 | 0.2343 | 0.00368 | -0.0474 | 63.6685
0.5 | 0.2822 | 0.00285 | -0.0463 | 99.0175
1 | 0.3374 | 0.0029 | -0.0465 | 116.3448
1.5 | 0.3891 | 0.00326 | -0.0459 | 119.3558
2 | 0.4379 | 0.00381 | -0.0449 | 114.9344
2.5 | 0.4824 | 0.00463 | -0.0432 | 104.1901
3.5 | 0.5683 | 0.00635 | -0.0393 | 89.4961
4 | 0.6147 | 0.00699 | -0.038 | 87.9399
4.5 | 0.664 | 0.00738 | -0.0371 | 89.9729
5 | 0.7143 | 0.00771 | -0.0365 | 92.6459
5.5 | 0.7642 | 0.00806 | -0.0358 | 94.8139
6 | 0.8126 | 0.0084 | -0.0349 | 96.7381
6.5 | 0.8602 | 0.0088 | -0.0337 | 97.75
7 | 0.9068 | 0.00924 | -0.0325 | 98.1385
7.5 | 0.9519 | 0.00966 | -0.0309 | 98.5404
8 | 0.9962 | 0.01011 | -0.0292 | 98.5361
8.5 | 1.0325 | 0.01065 | -0.0259 | 96.9484
9.5 | 1.1066 | 0.01169 | -0.0198 | 94.6621
10 | 1.1424 | 0.01221 | -0.0167 | 93.5627
10.5 | 1.191 | 0.013 | -0.0167 | 91.6154
11 | 1.2329 | 0.01412 | -0.0155 | 87.3159
11.5 | 1.2693 | 0.0149 | -0.013 | 85.1879
12 | 1.3056 | 0.01566 | -0.0107 | 83.3716
12.5 | 1.3398 | 0.01657 | -0.0082 | 80.857
13 | 1.3718 | 0.01765 | -0.0054 | 77.7224
13.5 | 1.4018 | 0.01885 | -0.0025 | 74.366
14 | 1.4248 | 0.02062 | 0.0011 | 69.098
14.5 | 1.4434 | 0.02272 | 0.0051 | 63.5299
15 | 1.4668 | 0.02439 | 0.008 | 60.1394
15.5 | 1.4886 | 0.0262 | 0.0109 | 56.8168
16 | 1.5057 | 0.02842 | 0.014 | 52.9803
16.5 | 1.5174 | 0.03114 | 0.0171 | 48.7283
17 | 1.5191 | 0.03485 | 0.0205 | 43.5897
17.5 | 1.5293 | 0.03802 | 0.0226 | 40.2236
18 | 1.5281 | 0.04256 | 0.0245 | 35.9046
18.5 | 1.5274 | 0.04747 | 0.0254 | 32.1761
19 | 1.5109 | 0.05474 | 0.0253 | 27.6014
19.5 | 1.4906 | 0.06344 | 0.0234 | 23.4962
20 | 1.4461 | 0.07706 | 0.018 | 18.7659

## 67. Re 4M Mach 0.10 (1)
BIGFOIL.COM POLAR EXPORT
NACA67-310 a=0.5
NACA67-310 a=0.5 |  |  |  | Cl Max: | 1.062 | at alpha= | 9.5 | deg
JavaFoil+Calcfoil stall+Eppler ext transition |  |  |  | L/D Max: | 163.479 | at alpha= | 3.5 | deg
Re: | 4000000 |  |  | Cd Min: | 0.00343 | at alpha= | -0.5 | deg
Mach: | 0.1 |  |  | Cl=0 at alpha= | -1.9407 | deg
|  |  |  | @ Cl=0.1, Cd= | 0.00558
|  |  |  | @ Cl=0.4, Cd= | 0.0037893
|  |  |  | @ Cl=0.6, Cd= | 0.10741
alpha (deg) | Cl | Cd | Cm | Cl/Cd
-12.5 | -0.494 | 0.08586 | -0.01 | -5.758
-12 | -0.506 | 0.08282 | -0.01 | -6.111
-11.5 | -0.516 | 0.07732 | -0.011 | -6.667
-11 | -0.522 | 0.07322 | -0.011 | -7.126
-10.5 | -0.525 | 0.06756 | -0.011 | -7.765
-10 | -0.524 | 0.06266 | -0.012 | -8.359
-9.5 | -0.519 | 0.0585 | -0.013 | -8.874
-9 | -0.509 | 0.05463 | -0.013 | -9.325
-8.5 | -0.496 | 0.05076 | -0.014 | -9.768
-8 | -0.478 | 0.04697 | -0.015 | -10.178
-7.5 | -0.561 | 0.00745 | -0.03 | -75.292
-7 | -0.527 | 0.00774 | -0.03 | -68.135
-6.5 | -0.488 | 0.00745 | -0.031 | -65.511
-6 | -0.445 | 0.0072 | -0.032 | -61.85
-5.5 | -0.398 | 0.00692 | -0.033 | -57.485
-5 | -0.347 | 0.00676 | -0.034 | -51.365
-4.5 | -0.293 | 0.00656 | -0.035 | -44.757
-4 | -0.238 | 0.00632 | -0.035 | -37.679
-3.5 | -0.182 | 0.00616 | -0.036 | -29.472
-3 | -0.124 | 0.00603 | -0.037 | -20.581
-2.5 | -0.066 | 0.00584 | -0.038 | -11.276
-2 | -0.007 | 0.00559 | -0.039 | -1.244
-1.5 | 0.052 | 0.00558 | -0.039 | 9.368
-1 | 0.112 | 0.00558 | -0.04 | 20.032
-0.5 | 0.171 | 0.00343 | -0.041 | 49.894
0 | 0.231 | 0.00351 | -0.042 | 65.857
0.5 | 0.29 | 0.00364 | -0.043 | 79.705
1 | 0.35 | 0.00373 | -0.044 | 93.85
1.5 | 0.409 | 0.0038 | -0.045 | 107.651
2 | 0.467 | 0.00391 | -0.045 | 119.559
2.5 | 0.526 | 0.00401 | -0.046 | 131.124
3 | 0.583 | 0.00383 | -0.047 | 152.187
3.5 | 0.64 | 0.00392 | -0.048 | 163.479
4 | 0.694 | 0.00795 | -0.049 | 87.32
4.5 | 0.748 | 0.00831 | -0.049 | 90.029
5 | 0.799 | 0.00875 | -0.05 | 91.395
5.5 | 0.848 | 0.00912 | -0.051 | 92.985
6 | 0.892 | 0.00952 | -0.052 | 93.747
6.5 | 0.933 | 0.00997 | -0.053 | 93.602
7 | 0.969 | 0.01048 | -0.054 | 92.452
7.5 | 1 | 0.01104 | -0.054 | 90.58
8 | 1.025 | 0.01153 | -0.055 | 88.879
8.5 | 1.044 | 0.01216 | -0.056 | 85.85
9 | 1.056 | 0.0127 | -0.057 | 83.185
9.5 | 1.062 | 0.01348 | -0.057 | 78.824
10 | 1.057 | 0.01426 | -0.058 | 74.13
10.5 | 1.038 | 0.01505 | -0.059 | 68.957
11 | 0.851 | 0.06004 | -0.04 | 14.175
11.5 | 0.809 | 0.07344 | -0.031 | 11.013
12 | 0.778 | 0.07849 | -0.031 | 9.914
12.5 | 0.745 | 0.08323 | -0.031 | 8.956
13 | 0.709 | 0.08878 | -0.031 | 7.99
13.5 | 0.672 | 0.09478 | -0.031 | 7.093
14 | 0.634 | 0.10061 | -0.031 | 6.303
14.5 | 0.596 | 0.10741 | -0.032 | 5.549

## 68. Re 4M Mach 0.10 (2)
BIGFOIL.COM POLAR EXPORT
NACA67-310 a=0.5
NACA67-310 a=0.5 |  |  |  | Cl Max: | 1.49 | at alpha= | 16.5 | deg
XFOIL ncrit=9 |  |  |  | L/D Max: | 119.664 | at alpha= | 1.5 | deg
Re: | 4000000 |  |  | Cd Min: | 0.0861 | at alpha= | 19.5 | deg
Mach: | 0.1 |  |  | Cl=0 at alpha= | -2.2111 | deg
|  |  |  | @ Cl=0.1, Cd= | 0.0051988
|  |  |  | @ Cl=0.4, Cd= | 0.0033661
|  |  |  | @ Cl=0.6, Cd= | 0.0067919
alpha (deg) | Cl | Cd | Cm | Cl/Cd
-15.5 | -1.1579 | 0.03351 | -0.0847 | -34.5539
-15 | -1.1887 | 0.02895 | -0.0757 | -41.0604
-14.5 | -1.1981 | 0.02523 | -0.0677 | -47.4871
-14 | -1.1735 | 0.02303 | -0.0641 | -50.9553
-13.5 | -1.1427 | 0.02114 | -0.061 | -54.0539
-13 | -1.1071 | 0.01942 | -0.0585 | -57.0082
-12.5 | -1.0655 | 0.01823 | -0.0568 | -58.4476
-12 | -1.0195 | 0.01737 | -0.0556 | -58.6931
-11.5 | -0.9757 | 0.01614 | -0.054 | -60.4523
-11 | -0.9372 | 0.014 | -0.0517 | -66.9429
-10.5 | -0.8864 | 0.0134 | -0.0512 | -66.1493
-10 | -0.8355 | 0.01277 | -0.0506 | -65.4268
-9.5 | -0.7845 | 0.01213 | -0.0501 | -64.6744
-9 | -0.7332 | 0.01149 | -0.0495 | -63.812
-8.5 | -0.6808 | 0.0109 | -0.0492 | -62.4587
-8 | -0.6262 | 0.01064 | -0.0492 | -58.8534
-7.5 | -0.5783 | 0.00924 | -0.0481 | -62.5866
-6.5 | -0.4704 | 0.00844 | -0.0479 | -55.7346
-6 | -0.4163 | 0.00799 | -0.0478 | -52.1026
-5.5 | -0.362 | 0.00758 | -0.0477 | -47.7573
-5 | -0.3075 | 0.00723 | -0.0477 | -42.5311
-4.5 | -0.2546 | 0.00667 | -0.0473 | -38.1709
-4 | -0.1992 | 0.00638 | -0.0475 | -31.2226
-3.5 | -0.1435 | 0.00613 | -0.0477 | -23.4095
-3 | -0.0877 | 0.00593 | -0.0479 | -14.7892
-2.5 | -0.0323 | 0.00568 | -0.048 | -5.6866
-2 | 0.0236 | 0.00548 | -0.0483 | 4.3066
-1.5 | 0.0798 | 0.00529 | -0.0487 | 15.0851
-1 | 0.1352 | 0.00504 | -0.0489 | 26.8254
-0.5 | 0.1875 | 0.00453 | -0.0486 | 41.3907
0 | 0.236 | 0.0037 | -0.0478 | 63.7838
0.5 | 0.2839 | 0.00285 | -0.0466 | 99.614
1 | 0.3394 | 0.00291 | -0.0467 | 116.6323
1.5 | 0.3913 | 0.00327 | -0.0462 | 119.6636
2 | 0.4402 | 0.00381 | -0.0451 | 115.5381
2.5 | 0.4846 | 0.00465 | -0.0433 | 104.2151
3 | 0.5282 | 0.00548 | -0.0414 | 96.3869
3.5 | 0.5706 | 0.00638 | -0.0393 | 89.4357
4 | 0.617 | 0.00703 | -0.0379 | 87.7667
4.5 | 0.6666 | 0.0074 | -0.037 | 90.0811
5 | 0.717 | 0.00774 | -0.0363 | 92.6357
5.5 | 0.767 | 0.00809 | -0.0355 | 94.8084
6 | 0.8156 | 0.00845 | -0.0345 | 96.5207
6.5 | 0.8634 | 0.00885 | -0.0333 | 97.5593
7 | 0.9097 | 0.00932 | -0.0318 | 97.6073
7.5 | 0.955 | 0.00972 | -0.0301 | 98.251
8 | 0.9977 | 0.01017 | -0.028 | 98.1023
8.5 | 1.0324 | 0.0108 | -0.0242 | 95.5926
9 | 1.0715 | 0.01129 | -0.0214 | 94.907
9.5 | 1.1084 | 0.01183 | -0.0182 | 93.694
10.5 | 1.1953 | 0.01345 | -0.0154 | 88.8699
12 | 1.3083 | 0.01608 | -0.0085 | 81.3619
12.5 | 1.342 | 0.01708 | -0.0057 | 78.5714
13 | 1.3729 | 0.01831 | -0.0026 | 74.9809
13.5 | 1.4016 | 0.01969 | 0.0006 | 71.1833
14 | 1.4166 | 0.02218 | 0.0053 | 63.8683
14.5 | 1.4399 | 0.02395 | 0.0086 | 60.1211
15 | 1.4607 | 0.02593 | 0.0119 | 56.3324
15.5 | 1.477 | 0.02828 | 0.0153 | 52.2277
16 | 1.4867 | 0.03124 | 0.0189 | 47.5896
16.5 | 1.49 | 0.03487 | 0.0223 | 42.7301
17 | 1.4842 | 0.03962 | 0.0253 | 37.4609
17.5 | 1.4846 | 0.04418 | 0.027 | 33.6034
18 | 1.4681 | 0.05113 | 0.0277 | 28.7131
18.5 | 1.4576 | 0.05816 | 0.0269 | 25.0619
19 | 1.4173 | 0.07039 | 0.0229 | 20.135
19.5 | 1.3697 | 0.0861 | 0.0148 | 15.9082

## 69. Re 4M Mach 0.25 (1)
BIGFOIL.COM POLAR EXPORT
NACA67-310 a=0.5
NACA67-310 a=0.5 |  |  |  | Cl Max: | 1.021 | at alpha= | 8.5 | deg
JavaFoil+Calcfoil stall+Eppler ext transition |  |  |  | L/D Max: | 161.881 | at alpha= | 3.5 | deg
Re: | 4000000 |  |  | Cd Min: | 0.00346 | at alpha= | -0.5 | deg
Mach: | 0.25 |  |  | Cl=0 at alpha= | -1.9426 | deg
|  |  |  | @ Cl=0.1, Cd= | 0.0055849
|  |  |  | @ Cl=0.4, Cd= | 0.10275
|  |  |  | @ Cl=0.6, Cd= | 0.10275
alpha (deg) | Cl | Cd | Cm | Cl/Cd
-11.5 | -0.35 | 0.07689 | -0.012 | -4.55
-11 | -0.385 | 0.07344 | -0.012 | -5.246
-10.5 | -0.415 | 0.06914 | -0.012 | -5.996
-10 | -0.437 | 0.06589 | -0.012 | -6.638
-9.5 | -0.453 | 0.06079 | -0.013 | -7.46
-9 | -0.462 | 0.05682 | -0.013 | -8.127
-8.5 | -0.463 | 0.05293 | -0.014 | -8.738
-8 | -0.456 | 0.04947 | -0.014 | -9.216
-7.5 | -0.442 | 0.04531 | -0.015 | -9.765
-7 | -0.424 | 0.04103 | -0.018 | -10.338
-6.5 | -0.489 | 0.0076 | -0.032 | -64.323
-6 | -0.449 | 0.00735 | -0.033 | -61.101
-5.5 | -0.404 | 0.00706 | -0.034 | -57.237
-5 | -0.354 | 0.00688 | -0.035 | -51.433
-4.5 | -0.3 | 0.00662 | -0.035 | -45.298
-4 | -0.244 | 0.00644 | -0.036 | -37.825
-3.5 | -0.186 | 0.00621 | -0.037 | -29.981
-3 | -0.127 | 0.00608 | -0.038 | -20.948
-2.5 | -0.068 | 0.00575 | -0.039 | -11.747
-2 | -0.007 | 0.00564 | -0.04 | -1.265
-1.5 | 0.054 | 0.0056 | -0.041 | 9.586
-1 | 0.115 | 0.00558 | -0.041 | 20.582
-0.5 | 0.176 | 0.00346 | -0.042 | 50.919
0 | 0.237 | 0.00356 | -0.043 | 66.581
0.5 | 0.298 | 0.00365 | -0.044 | 81.796
1 | 0.359 | 0.00379 | -0.045 | 94.724
1.5 | 0.42 | 0.00386 | -0.046 | 109.022
2 | 0.48 | 0.00357 | -0.047 | 134.613
2.5 | 0.54 | 0.00366 | -0.048 | 147.616
3 | 0.599 | 0.00373 | -0.048 | 160.501
3.5 | 0.657 | 0.00406 | -0.049 | 161.881
4 | 0.712 | 0.00814 | -0.05 | 87.484
4.5 | 0.767 | 0.00853 | -0.051 | 89.944
5 | 0.818 | 0.009 | -0.052 | 90.914
5.5 | 0.866 | 0.00942 | -0.052 | 91.876
6 | 0.909 | 0.00986 | -0.053 | 92.14
6.5 | 0.946 | 0.01034 | -0.054 | 91.498
7 | 0.977 | 0.01098 | -0.055 | 88.973
7.5 | 1 | 0.01159 | -0.056 | 86.319
8 | 1.015 | 0.01219 | -0.057 | 83.292
8.5 | 1.021 | 0.01286 | -0.057 | 79.331
9 | 1.015 | 0.01352 | -0.058 | 75.081
9.5 | 0.997 | 0.01458 | -0.059 | 68.394
10 | 0.796 | 0.06114 | -0.033 | 13.025
10.5 | 0.75 | 0.06661 | -0.032 | 11.265
11 | 0.695 | 0.07196 | -0.031 | 9.653
11.5 | 0.63 | 0.07937 | -0.029 | 7.934
12 | 0.558 | 0.08351 | -0.03 | 6.683
12.5 | 0.48 | 0.09033 | -0.03 | 5.312
13 | 0.396 | 0.0974 | -0.03 | 4.067
13.5 | 0.305 | 0.10275 | -0.031 | 2.969

## 70. Re 4M Mach 0.25 (2)
BIGFOIL.COM POLAR EXPORT
NACA67-310 a=0.5
NACA67-310 a=0.5 |  |  |  | Cl Max: | 1.3258 | at alpha= | 12.5 | deg
XFOIL ncrit=9 |  |  |  | L/D Max: | 122.182 | at alpha= | 1.5 | deg
Re: | 4000000 |  |  | Cd Min: | 0.23278 | at alpha= | -20 | deg
Mach: | 0.25 |  |  | Cl=0 at alpha= | -2.2254 | deg
|  |  |  | @ Cl=0.1, Cd= | 0.0052655
|  |  |  | @ Cl=0.4, Cd= | 0.0032777
|  |  |  | @ Cl=0.6, Cd= | 0.0067722
alpha (deg) | Cl | Cd | Cm | Cl/Cd
-20 | -0.627 | 0.23278 | 0.0123 | -2.6935
-19.5 | -0.6106 | 0.22564 | 0.0081 | -2.7061
-19 | -0.5932 | 0.22002 | 0.0039 | -2.6961
-18.5 | -0.5752 | 0.21292 | 0 | -2.7015
-18 | -0.5584 | 0.20587 | -0.004 | -2.7124
-17.5 | -0.5422 | 0.19863 | -0.0079 | -2.7297
-16 | -0.4956 | 0.17599 | -0.0205 | -2.8161
-15.5 | -0.4749 | 0.16536 | -0.028 | -2.8719
-14.5 | -0.4474 | 0.1485 | -0.0371 | -3.0128
-14 | -0.4403 | 0.13927 | -0.0412 | -3.1615
-13.5 | -0.4308 | 0.13145 | -0.0449 | -3.2773
-13 | -0.4207 | 0.12372 | -0.0488 | -3.4004
-12.5 | -0.4206 | 0.11379 | -0.053 | -3.6963
-12 | -0.4126 | 0.10601 | -0.0568 | -3.8921
-11.5 | -0.4079 | 0.09824 | -0.0603 | -4.1521
-11 | -0.4627 | 0.07972 | -0.0689 | -5.8041
-10.5 | -0.4666 | 0.07194 | -0.0733 | -6.486
-10 | -0.818 | 0.02197 | -0.0653 | -37.2326
-9.5 | -0.7896 | 0.01764 | -0.0614 | -44.7619
-9 | -0.7442 | 0.01561 | -0.0591 | -47.6746
-8.5 | -0.6949 | 0.01398 | -0.0573 | -49.7067
-8 | -0.644 | 0.01251 | -0.0557 | -51.4788
-7.5 | -0.5891 | 0.01169 | -0.0547 | -50.3935
-7 | -0.5412 | 0.00963 | -0.0527 | -56.1994
-6.5 | -0.4842 | 0.00911 | -0.0522 | -53.1504
-6 | -0.4276 | 0.00857 | -0.0517 | -49.895
-5.5 | -0.3717 | 0.008 | -0.0512 | -46.4625
-5 | -0.3156 | 0.00752 | -0.0507 | -41.9681
-4.5 | -0.26 | 0.00697 | -0.0503 | -37.3027
-4 | -0.2039 | 0.00648 | -0.0499 | -31.466
-3.5 | -0.1464 | 0.00621 | -0.0499 | -23.5749
-3 | -0.0889 | 0.00598 | -0.05 | -14.8662
-2.5 | -0.0318 | 0.00574 | -0.05 | -5.5401
-2 | 0.0261 | 0.00552 | -0.0503 | 4.7283
-1.5 | 0.084 | 0.00533 | -0.0506 | 15.7598
-1 | 0.1411 | 0.0051 | -0.0507 | 27.6667
-0.5 | 0.1952 | 0.00459 | -0.0505 | 42.5272
0 | 0.2448 | 0.00377 | -0.0495 | 64.9337
0.5 | 0.2931 | 0.00287 | -0.0481 | 102.1254
1 | 0.3501 | 0.00293 | -0.0482 | 119.4881
1.5 | 0.4032 | 0.0033 | -0.0475 | 122.1818
2 | 0.4529 | 0.00386 | -0.0462 | 117.3316
3 | 0.5402 | 0.00561 | -0.0416 | 96.2923
3.5 | 0.5821 | 0.00653 | -0.039 | 89.1424
4 | 0.6294 | 0.00717 | -0.0373 | 87.7824
4.5 | 0.6804 | 0.00754 | -0.0362 | 90.2387
5 | 0.7314 | 0.00789 | -0.035 | 92.6996
5.5 | 0.7817 | 0.00828 | -0.0337 | 94.4082
6 | 0.8298 | 0.00871 | -0.0319 | 95.2698
6.5 | 0.8783 | 0.00911 | -0.0302 | 96.4105
7 | 0.9208 | 0.00962 | -0.0271 | 95.7173
7.5 | 0.9623 | 0.01005 | -0.0238 | 95.7512
8 | 1.0021 | 0.01067 | -0.0203 | 93.9175
8.5 | 1.0405 | 0.01137 | -0.0165 | 91.5128
9 | 1.0797 | 0.01202 | -0.0129 | 89.8253
9.5 | 1.117 | 0.01275 | -0.0091 | 87.6078
10 | 1.162 | 0.0142 | -0.0073 | 81.831
10.5 | 1.2108 | 0.01529 | -0.0062 | 79.189
11 | 1.2467 | 0.01651 | -0.0025 | 75.5118
11.5 | 1.2779 | 0.01813 | 0.0017 | 70.4854
12 | 1.3079 | 0.01987 | 0.0059 | 65.8228
12.5 | 1.3258 | 0.02262 | 0.0112 | 58.6118
13 | 1.3164 | 0.02763 | 0.0187 | 47.6439
13.5 | 1.304 | 0.03275 | 0.0249 | 39.8168
14 | 1.277 | 0.03937 | 0.0303 | 32.4359
14.5 | 1.2469 | 0.04696 | 0.0334 | 26.5524
15 | 1.2092 | 0.05665 | 0.0332 | 21.3451
15.5 | 1.1561 | 0.07081 | 0.0278 | 16.3268
16 | 1.106 | 0.0891 | 0.0161 | 12.413
16.5 | 1.0351 | 0.11685 | -0.0001 | 8.8584
17 | 1.0072 | 0.13279 | -0.0094 | 7.5849
17.5 | 0.9545 | 0.15531 | -0.0227 | 6.1458

## 71. Re 4M Mach 0.50 (1)
BIGFOIL.COM POLAR EXPORT
NACA67-310 a=0.5
NACA67-310 a=0.5 |  |  |  | Cl Max: | 1.164 | at alpha= | 20 | deg
JavaFoil+Calcfoil stall+Eppler ext transition |  |  |  | L/D Max: | 145.569 | at alpha= | 3 | deg
Re: | 4000000 |  |  | Cd Min: | 0.00321 | at alpha= | -0.5 | deg
Mach: | 0.5 |  |  | Cl=0 at alpha= | -1.9412 | deg
|  |  |  | @ Cl=0.1, Cd= | 0.0058041
|  |  |  | @ Cl=0.4, Cd= | 0.0034887
|  |  |  | @ Cl=0.6, Cd= | 0.0043979
alpha (deg) | Cl | Cd | Cm | Cl/Cd
-20 | -0.969 | 0.15959 | -0.008 | -6.074
-19.5 | -0.941 | 0.15698 | -0.008 | -5.995
-19 | -0.914 | 0.15137 | -0.009 | -6.04
-18.5 | -0.888 | 0.149 | -0.009 | -5.959
-18 | -0.862 | 0.14436 | -0.009 | -5.971
-17.5 | -0.836 | 0.13596 | -0.01 | -6.148
-17 | -0.81 | 0.13612 | -0.01 | -5.952
-16.5 | -0.782 | 0.13047 | -0.01 | -5.993
-16 | -0.755 | 0.12663 | -0.01 | -5.963
-15.5 | -0.729 | 0.12258 | -0.011 | -5.945
-15 | -0.703 | 0.11661 | -0.011 | -6.025
-14.5 | -0.676 | 0.10881 | -0.012 | -6.215
-14 | -0.65 | 0.10882 | -0.012 | -5.972
-13.5 | -0.622 | 0.10298 | -0.012 | -6.042
-13 | -0.595 | 0.09275 | -0.012 | -6.419
-12.5 | -0.568 | 0.10926 | -0.012 | -5.2
-12 | -0.542 | 0.07839 | -0.013 | -6.919
-11.5 | -0.516 | 0.07241 | -0.014 | -7.121
-11 | -0.489 | 0.06801 | -0.014 | -7.188
-10.5 | -0.461 | 0.07942 | -0.014 | -5.806
-10 | -0.435 | 0.06789 | -0.014 | -6.402
-9.5 | -0.408 | 0.06138 | -0.015 | -6.646
-9 | -0.381 | 0.05695 | -0.016 | -6.695
-8.5 | -0.355 | 0.05206 | -0.016 | -6.81
-8 | -0.327 | 0.0619 | -0.015 | -5.276
-7.5 | -0.3 | 0.05148 | -0.015 | -5.823
-7 | -0.273 | 0.04644 | -0.017 | -5.882
-6.5 | -0.247 | 0.04278 | -0.018 | -5.764
-6 | -0.22 | 0.03897 | -0.02 | -5.652
-5.5 | -0.296 | 0.03885 | -0.017 | -7.606
-5 | -0.291 | 0.03638 | -0.017 | -7.988
-4.5 | -0.318 | 0.00644 | -0.04 | -49.364
-4 | -0.264 | 0.00668 | -0.041 | -39.558
-3.5 | -0.204 | 0.00645 | -0.041 | -31.662
-3 | -0.141 | 0.00619 | -0.042 | -22.717
-2.5 | -0.075 | 0.00597 | -0.043 | -12.57
-2 | -0.008 | 0.00589 | -0.044 | -1.35
-1.5 | 0.06 | 0.00581 | -0.045 | 10.305
-1 | 0.128 | 0.0058 | -0.046 | 22.098
-0.5 | 0.197 | 0.00321 | -0.047 | 61.277
0 | 0.265 | 0.0033 | -0.048 | 80.319
0.5 | 0.333 | 0.0034 | -0.049 | 98.145
1 | 0.401 | 0.00349 | -0.05 | 114.898
1.5 | 0.469 | 0.00333 | -0.051 | 140.913
2 | 0.535 | 0.00426 | -0.052 | 125.606
2.5 | 0.601 | 0.0044 | -0.053 | 136.581
3 | 0.666 | 0.00458 | -0.054 | 145.569
3.5 | 0.727 | 0.00863 | -0.055 | 84.19
4 | 0.787 | 0.00911 | -0.056 | 86.363
4.5 | 0.844 | 0.00971 | -0.057 | 86.841
5 | 0.89 | 0.01029 | -0.057 | 86.474
5.5 | 0.922 | 0.01093 | -0.058 | 84.385
6 | 0.928 | 0.0119 | -0.059 | 77.947
6.5 | 0.864 | 0.01284 | -0.06 | 67.307
7 | 0.48 | 0.04689 | -0.03 | 10.228
7.5 | 0.506 | 0.05137 | -0.029 | 9.842
8 | 0.537 | 0.04925 | -0.037 | 10.91
8.5 | 0.559 | 0.05714 | -0.031 | 9.778
9 | 0.584 | 0.06807 | -0.029 | 8.579
9.5 | 0.613 | 0.06038 | -0.035 | 10.159
10 | 0.638 | 0.0668 | -0.033 | 9.552
10.5 | 0.663 | 0.07534 | -0.033 | 8.804
11 | 0.69 | 0.08778 | -0.034 | 7.861
11.5 | 0.717 | 0.07547 | -0.036 | 9.5
12 | 0.743 | 0.08282 | -0.036 | 8.965
12.5 | 0.768 | 0.09071 | -0.036 | 8.469
13 | 0.795 | 0.09823 | -0.038 | 8.094
13.5 | 0.821 | 0.10166 | -0.039 | 8.077
14 | 0.847 | 0.10513 | -0.039 | 8.054
14.5 | 0.872 | 0.11069 | -0.04 | 7.881
15 | 0.9 | 0.11504 | -0.042 | 7.82
15.5 | 0.927 | 0.12332 | -0.043 | 7.514
16 | 0.951 | 0.12556 | -0.043 | 7.572
16.5 | 0.976 | 0.13167 | -0.044 | 7.416
17 | 1.002 | 0.13382 | -0.045 | 7.49
17.5 | 1.031 | 0.13889 | -0.047 | 7.423
18 | 1.055 | 0.14245 | -0.047 | 7.405
18.5 | 1.08 | 0.14934 | -0.048 | 7.234
19 | 1.106 | 0.1538 | -0.049 | 7.19
19.5 | 1.134 | 0.15867 | -0.051 | 7.15
20 | 1.164 | 0.1619 | -0.054 | 7.189

## 72. Re 4M Mach 0.50 (2)
BIGFOIL.COM POLAR EXPORT
NACA67-310 a=0.5
NACA67-310 a=0.5 |  |  |  | Cl Max: | 1.0081 | at alpha= | 8.5 | deg
XFOIL ncrit=9 |  |  |  | L/D Max: | 132.326 | at alpha= | 1.5 | deg
Re: | 4000000 |  |  | Cd Min: | 0.25248 | at alpha= | -20 | deg
Mach: | 0.5 |  |  | Cl=0 at alpha= | -2.2978 | deg
|  |  |  | @ Cl=0.1, Cd= | 0.0055005
|  |  |  | @ Cl=0.4, Cd= | 0.0030758
|  |  |  | @ Cl=0.6, Cd= | 0.006661
alpha (deg) | Cl | Cd | Cm | Cl/Cd
-20 | -0.6733 | 0.25248 | 0.0169 | -2.6667
-19.5 | -0.652 | 0.24442 | 0.0119 | -2.6675
-19 | -0.6314 | 0.23679 | 0.0069 | -2.6665
-18.5 | -0.6087 | 0.22866 | 0.0021 | -2.662
-17 | -0.5373 | 0.2033 | -0.0151 | -2.6429
-16.5 | -0.5185 | 0.19551 | -0.019 | -2.652
-15.5 | -0.4816 | 0.17952 | -0.0275 | -2.6827
-14.5 | -0.4468 | 0.16218 | -0.0362 | -2.755
-14 | -0.4308 | 0.15369 | -0.0406 | -2.803
-13.5 | -0.41 | 0.14712 | -0.0447 | -2.7868
-13 | -0.3935 | 0.13909 | -0.049 | -2.8291
-12.5 | -0.3811 | 0.13016 | -0.0533 | -2.9279
-12 | -0.3654 | 0.12247 | -0.0575 | -2.9836
-11.5 | -0.3551 | 0.11367 | -0.0619 | -3.124
-10.5 | -0.3367 | 0.09696 | -0.0703 | -3.4726
-10 | -0.3278 | 0.08955 | -0.0743 | -3.6605
-9 | -0.3183 | 0.07426 | -0.0821 | -4.2863
-8.5 | -0.3199 | 0.06633 | -0.0865 | -4.8229
-8 | -0.3363 | 0.05747 | -0.0929 | -5.8517
-7.5 | -0.3683 | 0.04996 | -0.0921 | -7.3719
-7 | -0.3836 | 0.04247 | -0.0897 | -9.0323
-6.5 | -0.3859 | 0.03472 | -0.0859 | -11.1146
-6 | -0.3834 | 0.02644 | -0.0803 | -14.5008
-5.5 | -0.365 | 0.01931 | -0.0741 | -18.9021
-5 | -0.337 | 0.01201 | -0.068 | -28.06
-4.5 | -0.28 | 0.00902 | -0.0651 | -31.0421
-4 | -0.2198 | 0.00746 | -0.0628 | -29.4638
-3.5 | -0.1567 | 0.00674 | -0.0611 | -23.2493
-3 | -0.0918 | 0.00631 | -0.0602 | -14.5483
-2.5 | -0.0262 | 0.006 | -0.0597 | -4.3667
-2 | 0.0386 | 0.00569 | -0.0593 | 6.7838
-1.5 | 0.1034 | 0.00549 | -0.0592 | 18.8342
-1 | 0.1689 | 0.00529 | -0.0593 | 31.9282
-0.5 | 0.2306 | 0.00489 | -0.0589 | 47.1575
0 | 0.2844 | 0.00403 | -0.0573 | 70.5707
0.5 | 0.3336 | 0.00298 | -0.0547 | 111.9463
1 | 0.3976 | 0.00306 | -0.0545 | 129.9346
1.5 | 0.4552 | 0.00344 | -0.053 | 132.3256
2 | 0.5075 | 0.00404 | -0.0506 | 125.6188
3.5 | 0.6162 | 0.00712 | -0.0339 | 86.5449
4 | 0.656 | 0.00773 | -0.0285 | 84.8642
4.5 | 0.7048 | 0.0082 | -0.0248 | 85.9512
5 | 0.7549 | 0.00869 | -0.0211 | 86.87
5.5 | 0.8048 | 0.00927 | -0.0172 | 86.8177
6 | 0.8531 | 0.00992 | -0.0128 | 85.998
6.5 | 0.8998 | 0.01077 | -0.0079 | 83.5469
7 | 0.9414 | 0.01189 | -0.0019 | 79.1758
7.5 | 0.9765 | 0.0135 | 0.0053 | 72.3333
8 | 1.0027 | 0.01656 | 0.0134 | 60.5495
8.5 | 1.0081 | 0.0238 | 0.0222 | 42.3571
9 | 0.993 | 0.03189 | 0.029 | 31.1383
11 | 0.8578 | 0.06818 | 0.0335 | 12.5814
11.5 | 0.8274 | 0.08381 | 0.0225 | 9.8723
12 | 0.8109 | 0.09979 | 0.0119 | 8.1261
12.5 | 0.7973 | 0.11313 | 0.0041 | 7.0476
13 | 0.7823 | 0.1273 | -0.004 | 6.1453
13.5 | 0.777 | 0.13997 | -0.0109 | 5.5512

## 73. Re 5M Mach 0.00 (1)
BIGFOIL.COM POLAR EXPORT
NACA67-310 a=0.5
NACA67-310 a=0.5 |  |  |  | Cl Max: | 1.07 | at alpha= | 9.5 | deg
JavaFoil+Calcfoil stall+Eppler ext transition |  |  |  | L/D Max: | 149.116 | at alpha= | 3 | deg
Re: | 5000000 |  |  | Cd Min: | 0.00339 | at alpha= | -0.5 | deg
Mach: | 0 |  |  | Cl=0 at alpha= | -1.9407 | deg
|  |  |  | @ Cl=0.1, Cd= | 0.0055119
|  |  |  | @ Cl=0.4, Cd= | 0.0037193
|  |  |  | @ Cl=0.6, Cd= | 0.0040936
alpha (deg) | Cl | Cd | Cm | Cl/Cd
-12.5 | -0.519 | 0.08469 | -0.01 | -6.133
-12 | -0.528 | 0.07981 | -0.01 | -6.614
-11.5 | -0.534 | 0.07576 | -0.011 | -7.048
-11 | -0.537 | 0.07159 | -0.011 | -7.507
-10.5 | -0.538 | 0.06617 | -0.012 | -8.124
-10 | -0.534 | 0.06182 | -0.013 | -8.642
-9.5 | -0.527 | 0.05728 | -0.013 | -9.198
-9 | -0.516 | 0.05353 | -0.014 | -9.633
-8.5 | -0.504 | 0.04716 | -0.016 | -10.681
-8 | -0.488 | 0.04174 | -0.018 | -11.686
-7.5 | -0.563 | 0.00776 | -0.03 | -72.541
-7 | -0.528 | 0.00741 | -0.03 | -71.153
-6.5 | -0.488 | 0.00718 | -0.031 | -67.937
-6 | -0.444 | 0.0069 | -0.032 | -64.386
-5.5 | -0.397 | 0.00663 | -0.033 | -59.884
-5 | -0.346 | 0.00647 | -0.034 | -53.493
-4.5 | -0.292 | 0.00629 | -0.034 | -46.44
-4 | -0.237 | 0.00615 | -0.035 | -38.546
-3.5 | -0.181 | 0.00592 | -0.036 | -30.547
-3 | -0.124 | 0.00581 | -0.037 | -21.272
-2.5 | -0.065 | 0.00583 | -0.038 | -11.237
-2 | -0.007 | 0.0056 | -0.038 | -1.236
-1.5 | 0.052 | 0.00552 | -0.039 | 9.419
-1 | 0.111 | 0.00551 | -0.04 | 20.183
-0.5 | 0.171 | 0.00339 | -0.041 | 50.224
0 | 0.23 | 0.00348 | -0.042 | 65.971
0.5 | 0.289 | 0.00355 | -0.043 | 81.364
1 | 0.348 | 0.00364 | -0.043 | 95.529
1.5 | 0.407 | 0.00373 | -0.044 | 109.01
2 | 0.465 | 0.00382 | -0.045 | 121.62
2.5 | 0.523 | 0.00389 | -0.046 | 134.48
3 | 0.581 | 0.00389 | -0.047 | 149.116
3.5 | 0.637 | 0.00449 | -0.048 | 141.743
4 | 0.691 | 0.00773 | -0.048 | 89.405
4.5 | 0.746 | 0.00808 | -0.049 | 92.277
5 | 0.797 | 0.00847 | -0.05 | 94.023
5.5 | 0.845 | 0.00872 | -0.051 | 96.865
6 | 0.89 | 0.00909 | -0.052 | 97.913
6.5 | 0.931 | 0.00953 | -0.053 | 97.686
7 | 0.968 | 0.00999 | -0.053 | 96.843
7.5 | 0.999 | 0.01048 | -0.054 | 95.377
8 | 1.026 | 0.01101 | -0.055 | 93.175
8.5 | 1.047 | 0.01156 | -0.056 | 90.528
9 | 1.062 | 0.01204 | -0.056 | 88.157
9.5 | 1.07 | 0.01279 | -0.057 | 83.647
10 | 1.069 | 0.01351 | -0.058 | 79.092
10.5 | 1.055 | 0.0142 | -0.059 | 74.296
11 | 1.033 | 0.01513 | -0.059 | 68.234
11.5 | 0.838 | 0.06723 | -0.037 | 12.463
12 | 0.807 | 0.07463 | -0.034 | 10.817
12.5 | 0.777 | 0.08038 | -0.033 | 9.663
13 | 0.745 | 0.08533 | -0.033 | 8.732
13.5 | 0.711 | 0.09251 | -0.032 | 7.685
14 | 0.678 | 0.0966 | -0.033 | 7.015
14.5 | 0.644 | 0.10197 | -0.034 | 6.312

## 74. Re 5M Mach 0.00 (2)
BIGFOIL.COM POLAR EXPORT
NACA67-310 a=0.5
NACA67-310 a=0.5 |  |  |  | Cl Max: | 1.5872 | at alpha= | 18.5 | deg
XFOIL ncrit=9 |  |  |  | L/D Max: | 114.777 | at alpha= | 1.5 | deg
Re: | 5000000 |  |  | Cd Min: | 0.06104 | at alpha= | 20 | deg
Mach: | 0 |  |  | Cl=0 at alpha= | -2.1968 | deg
|  |  |  | @ Cl=0.1, Cd= | 0.0049705
|  |  |  | @ Cl=0.4, Cd= | 0.0035471
|  |  |  | @ Cl=0.6, Cd= | 0.0065684
alpha (deg) | Cl | Cd | Cm | Cl/Cd
-17.5 | -1.206 | 0.04182 | -0.0883 | -28.8379
-17 | -1.2655 | 0.03242 | -0.0862 | -39.0345
-16.5 | -1.2861 | 0.0288 | -0.079 | -44.6562
-16 | -1.2956 | 0.02599 | -0.0713 | -49.8499
-15.5 | -1.2972 | 0.02327 | -0.0639 | -55.7456
-15 | -1.2775 | 0.02094 | -0.0597 | -61.0076
-14.5 | -1.2475 | 0.01916 | -0.0567 | -65.1096
-14 | -1.2103 | 0.01784 | -0.0547 | -67.8419
-13.5 | -1.1695 | 0.01676 | -0.0531 | -69.7792
-13 | -1.1266 | 0.01576 | -0.0517 | -71.4848
-12.5 | -1.0799 | 0.01507 | -0.0509 | -71.6589
-12 | -1.0331 | 0.01435 | -0.05 | -71.993
-11.5 | -0.9855 | 0.01359 | -0.0493 | -72.5166
-11 | -0.9415 | 0.01219 | -0.0479 | -77.2354
-10.5 | -0.8917 | 0.01154 | -0.0474 | -77.2704
-10 | -0.8409 | 0.01101 | -0.0471 | -76.376
-9.5 | -0.7893 | 0.01049 | -0.0469 | -75.2431
-9 | -0.7371 | 0.01001 | -0.0467 | -73.6364
-8 | -0.6304 | 0.00936 | -0.0467 | -67.3504
-7.5 | -0.5802 | 0.00848 | -0.0461 | -68.4198
-7 | -0.527 | 0.00801 | -0.046 | -65.7928
-6.5 | -0.4729 | 0.00767 | -0.0461 | -61.6558
-6 | -0.419 | 0.00731 | -0.0461 | -57.3187
-5.5 | -0.3649 | 0.00697 | -0.0461 | -52.3529
-5 | -0.3101 | 0.00666 | -0.0463 | -46.5616
-4.5 | -0.2551 | 0.00638 | -0.0465 | -39.9843
-4 | -0.2006 | 0.00603 | -0.0465 | -33.267
-3.5 | -0.1453 | 0.00581 | -0.0467 | -25.0086
-3 | -0.0897 | 0.00563 | -0.047 | -15.9325
-2.5 | -0.0339 | 0.0054 | -0.0473 | -6.2778
-2 | 0.022 | 0.00521 | -0.0477 | 4.2226
-1.5 | 0.0779 | 0.00505 | -0.0481 | 15.4257
-1 | 0.1335 | 0.00485 | -0.0484 | 27.5258
-0.5 | 0.1871 | 0.00449 | -0.0483 | 41.6704
0 | 0.2373 | 0.00383 | -0.0478 | 61.9582
0.5 | 0.2828 | 0.00277 | -0.0465 | 102.0939
1 | 0.3362 | 0.00293 | -0.0463 | 114.744
1.5 | 0.3868 | 0.00337 | -0.0456 | 114.7774
2 | 0.4345 | 0.00401 | -0.0445 | 108.3541
3 | 0.5248 | 0.00554 | -0.0413 | 94.7292
3.5 | 0.5702 | 0.00624 | -0.0398 | 91.3782
4 | 0.6183 | 0.00677 | -0.0388 | 91.3294
4.5 | 0.6695 | 0.00709 | -0.0383 | 94.4288
5 | 0.7203 | 0.00741 | -0.0378 | 97.2065
5.5 | 0.7701 | 0.00774 | -0.0371 | 99.4961
6 | 0.8194 | 0.0081 | -0.0363 | 101.1605
6.5 | 0.8684 | 0.00845 | -0.0354 | 102.7692
7 | 0.9149 | 0.00888 | -0.0341 | 103.0293
7.5 | 0.9625 | 0.00925 | -0.0331 | 104.0541
8 | 1.007 | 0.0097 | -0.0315 | 103.8144
8.5 | 1.0488 | 0.0102 | -0.0293 | 102.8235
9 | 1.0872 | 0.01062 | -0.0264 | 102.3729
9.5 | 1.1245 | 0.01114 | -0.0234 | 100.9425
10 | 1.159 | 0.01177 | -0.02 | 98.4707
10.5 | 1.1922 | 0.01246 | -0.0164 | 95.6822
11 | 1.2431 | 0.01316 | -0.0169 | 94.4605
11.5 | 1.2854 | 0.0139 | -0.0157 | 92.4748
12 | 1.3213 | 0.01469 | -0.0132 | 89.9455
12.5 | 1.3552 | 0.01559 | -0.0105 | 86.9275
13 | 1.3862 | 0.01671 | -0.0075 | 82.9563
13.5 | 1.4161 | 0.01791 | -0.0045 | 79.0676
14 | 1.4421 | 0.0194 | -0.0011 | 74.3351
14.5 | 1.4699 | 0.02071 | 0.0018 | 70.9754
15 | 1.4958 | 0.02216 | 0.0047 | 67.5
15.5 | 1.5199 | 0.02375 | 0.0076 | 63.9958
16 | 1.5396 | 0.02569 | 0.0107 | 59.9299
16.5 | 1.5557 | 0.02796 | 0.0139 | 55.6402
17 | 1.5667 | 0.03071 | 0.0171 | 51.016
17.5 | 1.579 | 0.03346 | 0.0196 | 47.1907
18 | 1.5823 | 0.0372 | 0.0222 | 42.5349
18.5 | 1.5872 | 0.04108 | 0.024 | 38.6368
19 | 1.5815 | 0.0464 | 0.0253 | 34.0841
19.5 | 1.5737 | 0.05248 | 0.0254 | 29.9867
20 | 1.5519 | 0.06104 | 0.024 | 25.4243

## 75. Re 5M Mach 0.10 (1)
BIGFOIL.COM POLAR EXPORT
NACA67-310 a=0.5
NACA67-310 a=0.5 |  |  |  | Cl Max: | 1.063 | at alpha= | 9.5 | deg
JavaFoil+Calcfoil stall+Eppler ext transition |  |  |  | L/D Max: | 148.442 | at alpha= | 3 | deg
Re: | 5000000 |  |  | Cd Min: | 0.0034 | at alpha= | -0.5 | deg
Mach: | 0.1 |  |  | Cl=0 at alpha= | -1.9407 | deg
|  |  |  | @ Cl=0.1, Cd= | 0.005488
|  |  |  | @ Cl=0.4, Cd= | 0.0037108
|  |  |  | @ Cl=0.6, Cd= | 0.10395
alpha (deg) | Cl | Cd | Cm | Cl/Cd
-12.5 | -0.495 | 0.08511 | -0.01 | -5.813
-12 | -0.506 | 0.08201 | -0.011 | -6.175
-11.5 | -0.516 | 0.07613 | -0.011 | -6.773
-11 | -0.522 | 0.07197 | -0.011 | -7.254
-10.5 | -0.525 | 0.06665 | -0.012 | -7.879
-10 | -0.524 | 0.06227 | -0.012 | -8.417
-9.5 | -0.52 | 0.05739 | -0.013 | -9.052
-9 | -0.51 | 0.05394 | -0.014 | -9.453
-8.5 | -0.497 | 0.04964 | -0.015 | -10.01
-8 | -0.481 | 0.04472 | -0.017 | -10.758
-7.5 | -0.561 | 0.00779 | -0.03 | -72.05
-7 | -0.527 | 0.00747 | -0.03 | -70.555
-6.5 | -0.488 | 0.00724 | -0.031 | -67.429
-6 | -0.445 | 0.00698 | -0.032 | -63.765
-5.5 | -0.398 | 0.00669 | -0.033 | -59.511
-5 | -0.347 | 0.00645 | -0.034 | -53.838
-4.5 | -0.293 | 0.00628 | -0.035 | -46.765
-4 | -0.238 | 0.00614 | -0.035 | -38.81
-3.5 | -0.182 | 0.006 | -0.036 | -30.293
-3 | -0.124 | 0.00588 | -0.037 | -21.097
-2.5 | -0.066 | 0.00583 | -0.038 | -11.294
-2 | -0.007 | 0.00558 | -0.039 | -1.246
-1.5 | 0.052 | 0.00552 | -0.039 | 9.467
-1 | 0.112 | 0.00548 | -0.04 | 20.376
-0.5 | 0.171 | 0.0034 | -0.041 | 50.331
0 | 0.231 | 0.00347 | -0.042 | 66.598
0.5 | 0.29 | 0.00357 | -0.043 | 81.401
1 | 0.35 | 0.00366 | -0.044 | 95.515
1.5 | 0.409 | 0.00372 | -0.045 | 109.906
2 | 0.467 | 0.00382 | -0.045 | 122.261
2.5 | 0.526 | 0.00392 | -0.046 | 134.25
3 | 0.583 | 0.00393 | -0.047 | 148.442
3.5 | 0.64 | 0.00455 | -0.048 | 140.744
4 | 0.695 | 0.00774 | -0.049 | 89.794
4.5 | 0.749 | 0.00811 | -0.05 | 92.372
5 | 0.8 | 0.00841 | -0.05 | 95.115
5.5 | 0.848 | 0.00876 | -0.051 | 96.823
6 | 0.893 | 0.00917 | -0.052 | 97.381
6.5 | 0.934 | 0.00958 | -0.053 | 97.446
7 | 0.97 | 0.01007 | -0.054 | 96.253
7.5 | 1 | 0.01061 | -0.054 | 94.313
8 | 1.026 | 0.01108 | -0.055 | 92.571
8.5 | 1.045 | 0.01167 | -0.056 | 89.503
9 | 1.057 | 0.01219 | -0.057 | 86.719
9.5 | 1.063 | 0.01294 | -0.057 | 82.149
10 | 1.058 | 0.01369 | -0.058 | 77.299
10.5 | 1.04 | 0.01442 | -0.059 | 72.089
11 | 1.011 | 0.01554 | -0.059 | 65.045
11.5 | 0.812 | 0.07096 | -0.034 | 11.44
12 | 0.78 | 0.07677 | -0.033 | 10.161
12.5 | 0.747 | 0.0813 | -0.033 | 9.187
13 | 0.71 | 0.08796 | -0.032 | 8.074
13.5 | 0.673 | 0.09335 | -0.032 | 7.208
14 | 0.635 | 0.09834 | -0.032 | 6.452
14.5 | 0.596 | 0.10395 | -0.032 | 5.737

## 76. Re 5M Mach 0.10 (2)
BIGFOIL.COM POLAR EXPORT
NACA67-310 a=0.5
NACA67-310 a=0.5 |  |  |  | Cl Max: | 1.5493 | at alpha= | 17.5 | deg
XFOIL ncrit=9 |  |  |  | L/D Max: | 115.427 | at alpha= | 1 | deg
Re: | 5000000 |  |  | Cd Min: | 0.07987 | at alpha= | 20 | deg
Mach: | 0.1 |  |  | Cl=0 at alpha= | -2.1993 | deg
|  |  |  | @ Cl=0.1, Cd= | 0.0049834
|  |  |  | @ Cl=0.4, Cd= | 0.003552
|  |  |  | @ Cl=0.6, Cd= | 0.0065676
alpha (deg) | Cl | Cd | Cm | Cl/Cd
-16.5 | -1.0845 | 0.04815 | -0.0884 | -22.5234
-16 | -1.1736 | 0.03513 | -0.0881 | -33.4073
-15.5 | -1.2083 | 0.03024 | -0.08 | -39.957
-15 | -1.2367 | 0.02608 | -0.0696 | -47.4195
-14.5 | -1.231 | 0.02245 | -0.0638 | -54.833
-14 | -1.2074 | 0.0199 | -0.0598 | -60.6734
-13.5 | -1.1716 | 0.01824 | -0.0573 | -64.2325
-13 | -1.1311 | 0.01691 | -0.0553 | -66.8894
-12.5 | -1.0863 | 0.0159 | -0.0539 | -68.3208
-12 | -1.04 | 0.01501 | -0.0526 | -69.2871
-11.5 | -0.9926 | 0.01411 | -0.0515 | -70.3473
-11 | -0.9462 | 0.01295 | -0.0503 | -73.0656
-10.5 | -0.898 | 0.01195 | -0.0493 | -75.1464
-10 | -0.8468 | 0.01135 | -0.0487 | -74.6079
-9.5 | -0.7946 | 0.01079 | -0.0483 | -73.6423
-9 | -0.7421 | 0.01024 | -0.048 | -72.4707
-8.5 | -0.6892 | 0.00973 | -0.0477 | -70.8325
-8 | -0.6347 | 0.00948 | -0.0477 | -66.9515
-7.5 | -0.5834 | 0.00867 | -0.0471 | -67.2895
-7 | -0.5302 | 0.0081 | -0.0468 | -65.4568
-6.5 | -0.4757 | 0.00774 | -0.0468 | -61.4599
-6 | -0.4213 | 0.00738 | -0.0467 | -57.0867
-5.5 | -0.3668 | 0.00702 | -0.0467 | -52.2507
-5 | -0.3117 | 0.00669 | -0.0468 | -46.5919
-4.5 | -0.2559 | 0.00645 | -0.047 | -39.6744
-4 | -0.2015 | 0.00604 | -0.0469 | -33.3609
-3.5 | -0.1459 | 0.00583 | -0.0471 | -25.0257
-3 | -0.0899 | 0.00564 | -0.0474 | -15.9397
-2.5 | -0.0338 | 0.00541 | -0.0477 | -6.2477
-2 | 0.0224 | 0.00522 | -0.048 | 4.2912
-1.5 | 0.0786 | 0.00506 | -0.0484 | 15.5336
-1 | 0.1345 | 0.00486 | -0.0487 | 27.6749
-0.5 | 0.1885 | 0.0045 | -0.0487 | 41.8889
0 | 0.2389 | 0.00384 | -0.0481 | 62.2135
0.5 | 0.2845 | 0.00277 | -0.0467 | 102.7076
1 | 0.3382 | 0.00293 | -0.0465 | 115.4266
1.5 | 0.389 | 0.00338 | -0.0459 | 115.0888
2.5 | 0.4811 | 0.00482 | -0.0429 | 99.8133
3 | 0.527 | 0.00556 | -0.0414 | 94.7842
3.5 | 0.5726 | 0.00626 | -0.0398 | 91.4696
4 | 0.6207 | 0.0068 | -0.0387 | 91.2794
4.5 | 0.6723 | 0.00712 | -0.0382 | 94.4242
5 | 0.7233 | 0.00743 | -0.0376 | 97.3486
5.5 | 0.7733 | 0.00777 | -0.0368 | 99.5238
6 | 0.8226 | 0.00815 | -0.0359 | 100.9325
6.5 | 0.8717 | 0.00849 | -0.035 | 102.6737
7 | 0.9184 | 0.00893 | -0.0336 | 102.8443
7.5 | 0.966 | 0.00931 | -0.0324 | 103.7594
8 | 1.0101 | 0.00979 | -0.0305 | 103.1767
8.5 | 1.0502 | 0.01027 | -0.0278 | 102.259
9 | 1.0884 | 0.01072 | -0.0247 | 101.5299
9.5 | 1.1263 | 0.01128 | -0.0217 | 99.8493
10 | 1.1591 | 0.01205 | -0.0179 | 96.1909
11 | 1.25 | 0.0134 | -0.0159 | 93.2836
11.5 | 1.2886 | 0.0142 | -0.0136 | 90.7465
12 | 1.324 | 0.01508 | -0.0109 | 87.7984
12.5 | 1.3574 | 0.0161 | -0.008 | 84.3106
13 | 1.383 | 0.01774 | -0.004 | 77.9594
13.5 | 1.4129 | 0.01899 | -0.0009 | 74.4023
14 | 1.4436 | 0.02016 | 0.002 | 71.6071
14.5 | 1.4697 | 0.02168 | 0.0052 | 67.7906
15 | 1.4934 | 0.02338 | 0.0084 | 63.8751
15.5 | 1.5135 | 0.02539 | 0.0118 | 59.6101
16 | 1.528 | 0.02785 | 0.0154 | 54.8654
16.5 | 1.5386 | 0.03071 | 0.0189 | 50.1009
17 | 1.5437 | 0.03416 | 0.0222 | 45.1903
17.5 | 1.5493 | 0.03779 | 0.0247 | 40.9976
18 | 1.543 | 0.0429 | 0.0269 | 35.9674
18.5 | 1.5407 | 0.04812 | 0.0278 | 32.0179
19 | 1.5201 | 0.05603 | 0.0274 | 27.1301
19.5 | 1.4984 | 0.06513 | 0.0251 | 23.0063
20 | 1.4487 | 0.07987 | 0.0186 | 18.1382

## 77. Re 5M Mach 0.25 (1)
BIGFOIL.COM POLAR EXPORT
NACA67-310 a=0.5
NACA67-310 a=0.5 |  |  |  | Cl Max: | 1.021 | at alpha= | 8.5 | deg
JavaFoil+Calcfoil stall+Eppler ext transition |  |  |  | L/D Max: | 153.622 | at alpha= | 3.5 | deg
Re: | 5000000 |  |  | Cd Min: | 0.00343 | at alpha= | -0.5 | deg
Mach: | 0.25 |  |  | Cl=0 at alpha= | -1.9426 | deg
|  |  |  | @ Cl=0.1, Cd= | 0.0055197
|  |  |  | @ Cl=0.4, Cd= | 0.10146
|  |  |  | @ Cl=0.6, Cd= | 0.10146
alpha (deg) | Cl | Cd | Cm | Cl/Cd
-12 | -0.309 | 0.08221 | -0.011 | -3.757
-11.5 | -0.35 | 0.07652 | -0.012 | -4.574
-11 | -0.385 | 0.07224 | -0.012 | -5.336
-10.5 | -0.415 | 0.06809 | -0.012 | -6.094
-10 | -0.438 | 0.06463 | -0.012 | -6.772
-9.5 | -0.454 | 0.05961 | -0.013 | -7.614
-9 | -0.462 | 0.05629 | -0.014 | -8.212
-8.5 | -0.463 | 0.05249 | -0.014 | -8.815
-8 | -0.456 | 0.0489 | -0.015 | -9.332
-7.5 | -0.445 | 0.04364 | -0.017 | -10.19
-7 | -0.522 | 0.00763 | -0.031 | -68.394
-6.5 | -0.489 | 0.00735 | -0.032 | -66.461
-6 | -0.449 | 0.00711 | -0.033 | -63.12
-5.5 | -0.404 | 0.00684 | -0.034 | -59.073
-5 | -0.354 | 0.00658 | -0.035 | -53.787
-4.5 | -0.3 | 0.00641 | -0.035 | -46.799
-4 | -0.244 | 0.00627 | -0.036 | -38.896
-3.5 | -0.186 | 0.00602 | -0.037 | -30.932
-3 | -0.127 | 0.00593 | -0.038 | -21.457
-2.5 | -0.068 | 0.00574 | -0.039 | -11.773
-2 | -0.007 | 0.00565 | -0.04 | -1.264
-1.5 | 0.054 | 0.00558 | -0.041 | 9.622
-1 | 0.115 | 0.0055 | -0.041 | 20.86
-0.5 | 0.176 | 0.00343 | -0.042 | 51.391
0 | 0.237 | 0.00352 | -0.043 | 67.511
0.5 | 0.298 | 0.00359 | -0.044 | 83.089
1 | 0.359 | 0.00367 | -0.045 | 98.034
1.5 | 0.42 | 0.00377 | -0.046 | 111.491
2 | 0.48 | 0.00388 | -0.047 | 123.775
2.5 | 0.54 | 0.00367 | -0.048 | 147.183
3 | 0.599 | 0.00408 | -0.048 | 146.893
3.5 | 0.657 | 0.00427 | -0.049 | 153.622
4 | 0.712 | 0.00782 | -0.05 | 91.033
4.5 | 0.767 | 0.00822 | -0.051 | 93.412
5 | 0.819 | 0.00863 | -0.052 | 94.867
5.5 | 0.866 | 0.00906 | -0.052 | 95.611
6 | 0.909 | 0.0095 | -0.053 | 95.751
6.5 | 0.947 | 0.00994 | -0.054 | 95.277
7 | 0.978 | 0.01056 | -0.055 | 92.62
7.5 | 1.001 | 0.01114 | -0.056 | 89.893
8 | 1.016 | 0.01171 | -0.057 | 86.761
8.5 | 1.021 | 0.01236 | -0.057 | 82.63
9 | 1.016 | 0.01299 | -0.058 | 78.21
9.5 | 0.999 | 0.01398 | -0.059 | 71.509
10 | 0.952 | 0.01621 | -0.059 | 58.726
10.5 | 0.753 | 0.06471 | -0.034 | 11.632
11 | 0.696 | 0.07047 | -0.032 | 9.876
11.5 | 0.63 | 0.07724 | -0.03 | 8.16
12 | 0.558 | 0.08246 | -0.03 | 6.773
12.5 | 0.48 | 0.08948 | -0.03 | 5.364
13 | 0.396 | 0.09435 | -0.031 | 4.201
13.5 | 0.305 | 0.10146 | -0.031 | 3.008

## 78. Re 5M Mach 0.25 (2)
BIGFOIL.COM POLAR EXPORT
NACA67-310 a=0.5
NACA67-310 a=0.5 |  |  |  | Cl Max: | 1.358 | at alpha= | 13.5 | deg
XFOIL ncrit=9 |  |  |  | L/D Max: | 118.26 | at alpha= | 1.5 | deg
Re: | 5000000 |  |  | Cd Min: | 0.21395 | at alpha= | 18.5 | deg
Mach: | 0.25 |  |  | Cl=0 at alpha= | -2.2132 | deg
|  |  |  | @ Cl=0.1, Cd= | 0.0050327
|  |  |  | @ Cl=0.4, Cd= | 0.0033824
|  |  |  | @ Cl=0.6, Cd= | 0.0065672
alpha (deg) | Cl | Cd | Cm | Cl/Cd
-15 | -0.4628 | 0.15575 | -0.0328 | -2.9714
-14.5 | -0.4513 | 0.14771 | -0.0367 | -3.0553
-14 | -0.4441 | 0.1385 | -0.0409 | -3.2065
-13.5 | -0.4447 | 0.12753 | -0.0458 | -3.487
-13 | -0.4327 | 0.12065 | -0.0494 | -3.5864
-12.5 | -0.4358 | 0.10993 | -0.0543 | -3.9643
-12 | -0.4278 | 0.10266 | -0.0579 | -4.1672
-11.5 | -0.5525 | 0.07191 | -0.0736 | -7.6832
-10 | -0.8481 | 0.01798 | -0.0621 | -47.1691
-9.5 | -0.8177 | 0.01376 | -0.058 | -59.4259
-9 | -0.7641 | 0.01271 | -0.0564 | -60.118
-8.5 | -0.7096 | 0.01181 | -0.0551 | -60.0847
-7.5 | -0.5995 | 0.01012 | -0.053 | -59.2391
-7 | -0.5452 | 0.00914 | -0.052 | -59.6499
-6.5 | -0.4908 | 0.00826 | -0.051 | -59.4189
-6 | -0.4337 | 0.00785 | -0.0505 | -55.2484
-5.5 | -0.3772 | 0.00736 | -0.0501 | -51.25
-5 | -0.3203 | 0.00691 | -0.0498 | -46.3531
-4.5 | -0.2629 | 0.00657 | -0.0496 | -40.0152
-4 | -0.2065 | 0.00615 | -0.0493 | -33.5772
-3.5 | -0.1491 | 0.00591 | -0.0493 | -25.2284
-3 | -0.0912 | 0.00568 | -0.0495 | -16.0563
-2.5 | -0.0331 | 0.00546 | -0.0497 | -6.0623
-2 | 0.0246 | 0.00524 | -0.0499 | 4.6947
-1.5 | 0.0825 | 0.00509 | -0.0502 | 16.2083
-1 | 0.1405 | 0.0049 | -0.0506 | 28.6735
-0.5 | 0.196 | 0.00456 | -0.0505 | 42.9825
0 | 0.2475 | 0.00388 | -0.0498 | 63.7887
0.5 | 0.2936 | 0.00279 | -0.0482 | 105.233
1 | 0.3488 | 0.00295 | -0.048 | 118.2373
1.5 | 0.4009 | 0.00339 | -0.0472 | 118.2596
2 | 0.4491 | 0.00405 | -0.0457 | 110.8889
2.5 | 0.493 | 0.00492 | -0.0434 | 100.2033
3 | 0.5391 | 0.00567 | -0.0416 | 95.0794
3.5 | 0.5848 | 0.00641 | -0.0396 | 91.2324
4 | 0.6341 | 0.00692 | -0.0383 | 91.6329
4.5 | 0.6866 | 0.00724 | -0.0375 | 94.8343
5 | 0.7388 | 0.00758 | -0.0366 | 97.467
5.5 | 0.7894 | 0.00793 | -0.0353 | 99.546
6 | 0.8392 | 0.00834 | -0.0338 | 100.6235
6.5 | 0.8878 | 0.00878 | -0.0321 | 101.1162
7 | 0.9351 | 0.00919 | -0.03 | 101.7519
8 | 1.0153 | 0.01027 | -0.0228 | 98.8608
8.5 | 1.0576 | 0.01078 | -0.0198 | 98.1076
9 | 1.0974 | 0.0114 | -0.0162 | 96.2632
9.5 | 1.1342 | 0.01221 | -0.0122 | 92.8911
10 | 1.1689 | 0.01313 | -0.0078 | 89.0251
10.5 | 1.2214 | 0.01412 | -0.0073 | 86.5014
12.5 | 1.3429 | 0.02141 | 0.0094 | 62.723
13 | 1.3533 | 0.02467 | 0.0153 | 54.8561
13.5 | 1.358 | 0.02828 | 0.0209 | 48.0198
14 | 1.3406 | 0.03378 | 0.0273 | 39.6862
14.5 | 1.3168 | 0.04015 | 0.032 | 32.797
15 | 1.2842 | 0.04811 | 0.0346 | 26.693
15.5 | 1.2334 | 0.05973 | 0.0332 | 20.6496
16 | 1.1857 | 0.07381 | 0.0269 | 16.0642
16.5 | 1.1406 | 0.09162 | 0.0153 | 12.4492
17 | 1.0415 | 0.12491 | -0.0045 | 8.338
17.5 | 0.9677 | 0.15193 | -0.0207 | 6.3694
18 | 0.9014 | 0.18073 | -0.0368 | 4.9876
18.5 | 0.8461 | 0.21395 | -0.0514 | 3.9547

## 79. Re 5M Mach 0.50 (1)
BIGFOIL.COM POLAR EXPORT
NACA67-310 a=0.5
NACA67-310 a=0.5 |  |  |  | Cl Max: | 1.166 | at alpha= | 20 | deg
JavaFoil+Calcfoil stall+Eppler ext transition |  |  |  | L/D Max: | 161.812 | at alpha= | 2 | deg
Re: | 5000000 |  |  | Cd Min: | 0.00324 | at alpha= | 0 | deg
Mach: | 0.5 |  |  | Cl=0 at alpha= | -1.9412 | deg
|  |  |  | @ Cl=0.1, Cd= | 0.0056906
|  |  |  | @ Cl=0.4, Cd= | 0.0034185
|  |  |  | @ Cl=0.6, Cd= | 0.0042413
alpha (deg) | Cl | Cd | Cm | Cl/Cd
-20 | -0.97 | 0.15853 | -0.008 | -6.12
-19.5 | -0.942 | 0.15078 | -0.008 | -6.248
-19 | -0.915 | 0.1462 | -0.009 | -6.256
-18.5 | -0.888 | 0.14525 | -0.009 | -6.115
-18 | -0.862 | 0.14061 | -0.009 | -6.132
-17.5 | -0.836 | 0.13316 | -0.01 | -6.28
-17 | -0.81 | 0.13133 | -0.01 | -6.171
-16.5 | -0.783 | 0.12829 | -0.01 | -6.101
-16 | -0.755 | 0.12297 | -0.01 | -6.144
-15.5 | -0.729 | 0.11893 | -0.011 | -6.131
-15 | -0.703 | 0.11377 | -0.011 | -6.179
-14.5 | -0.677 | 0.10603 | -0.012 | -6.381
-14 | -0.65 | 0.10564 | -0.012 | -6.152
-13.5 | -0.623 | 0.10031 | -0.012 | -6.207
-13 | -0.596 | 0.09039 | -0.013 | -6.592
-12.5 | -0.568 | 0.10559 | -0.012 | -5.381
-12 | -0.543 | 0.07621 | -0.014 | -7.125
-11.5 | -0.517 | 0.07164 | -0.014 | -7.21
-11 | -0.49 | 0.06635 | -0.015 | -7.381
-10.5 | -0.461 | 0.07669 | -0.014 | -6.015
-10 | -0.435 | 0.06632 | -0.015 | -6.556
-9.5 | -0.408 | 0.0602 | -0.015 | -6.78
-9 | -0.382 | 0.05568 | -0.016 | -6.855
-8.5 | -0.355 | 0.05158 | -0.017 | -6.887
-8 | -0.327 | 0.05954 | -0.015 | -5.486
-7.5 | -0.3 | 0.05041 | -0.016 | -5.947
-7 | -0.273 | 0.0459 | -0.017 | -5.956
-6.5 | -0.247 | 0.04189 | -0.018 | -5.895
-6 | -0.221 | 0.03771 | -0.021 | -5.861
-5.5 | -0.296 | 0.03824 | -0.018 | -7.739
-5 | -0.291 | 0.03565 | -0.019 | -8.172
-4.5 | -0.318 | 0.00679 | -0.04 | -46.813
-4 | -0.264 | 0.00648 | -0.041 | -40.723
-3.5 | -0.204 | 0.00623 | -0.041 | -32.752
-3 | -0.141 | 0.00604 | -0.042 | -23.307
-2.5 | -0.075 | 0.00595 | -0.043 | -12.613
-2 | -0.008 | 0.00586 | -0.044 | -1.358
-1.5 | 0.06 | 0.00572 | -0.045 | 10.473
-1 | 0.128 | 0.00567 | -0.046 | 22.619
-0.5 | 0.197 | 0.00341 | -0.047 | 57.645
0 | 0.265 | 0.00324 | -0.048 | 81.982
0.5 | 0.333 | 0.00332 | -0.049 | 100.398
1 | 0.401 | 0.00342 | -0.05 | 117.32
1.5 | 0.469 | 0.00351 | -0.051 | 133.608
2 | 0.535 | 0.00331 | -0.052 | 161.812
2.5 | 0.602 | 0.00427 | -0.053 | 140.827
3 | 0.666 | 0.00525 | -0.054 | 126.889
3.5 | 0.727 | 0.00831 | -0.055 | 87.469
4 | 0.787 | 0.00876 | -0.056 | 89.905
4.5 | 0.844 | 0.00934 | -0.057 | 90.376
5 | 0.891 | 0.00989 | -0.057 | 90.027
5.5 | 0.923 | 0.0105 | -0.058 | 87.896
6 | 0.929 | 0.01145 | -0.059 | 81.135
6.5 | 0.865 | 0.01238 | -0.06 | 69.832
7 | 0.481 | 0.04584 | -0.031 | 10.485
7.5 | 0.506 | 0.05067 | -0.03 | 9.988
8 | 0.649 | 0.01442 | -0.063 | 45.01
8.5 | 0.559 | 0.05614 | -0.032 | 9.961
9 | 0.584 | 0.06556 | -0.03 | 8.909
9.5 | 0.618 | 0.05759 | -0.039 | 10.728
10 | 0.639 | 0.06585 | -0.035 | 9.706
10.5 | 0.664 | 0.07321 | -0.033 | 9.068
11 | 0.69 | 0.07959 | -0.034 | 8.672
11.5 | 0.718 | 0.07371 | -0.037 | 9.745
12 | 0.744 | 0.08047 | -0.037 | 9.241
12.5 | 0.769 | 0.08844 | -0.037 | 8.696
13 | 0.795 | 0.09711 | -0.038 | 8.192
13.5 | 0.821 | 0.09894 | -0.039 | 8.302
14 | 0.847 | 0.10237 | -0.039 | 8.275
14.5 | 0.873 | 0.10793 | -0.04 | 8.086
15 | 0.901 | 0.11206 | -0.042 | 8.036
15.5 | 0.928 | 0.11992 | -0.044 | 7.737
16 | 0.951 | 0.12226 | -0.043 | 7.779
16.5 | 0.977 | 0.12655 | -0.044 | 7.717
17 | 1.003 | 0.13152 | -0.045 | 7.627
17.5 | 1.033 | 0.13579 | -0.049 | 7.609
18 | 1.055 | 0.13878 | -0.048 | 7.605
18.5 | 1.081 | 0.1447 | -0.048 | 7.468
19 | 1.106 | 0.14814 | -0.049 | 7.468
19.5 | 1.136 | 0.15136 | -0.052 | 7.503
20 | 1.166 | 0.15744 | -0.055 | 7.408

## 80. Re 5M Mach 0.50 (2)
BIGFOIL.COM POLAR EXPORT
NACA67-310 a=0.5
NACA67-310 a=0.5 |  |  |  | Cl Max: | 1.0237 | at alpha= | 8.5 | deg
XFOIL ncrit=9 |  |  |  | L/D Max: | 130.925 | at alpha= | 1.5 | deg
Re: | 5000000 |  |  | Cd Min: | 0.25272 | at alpha= | -20 | deg
Mach: | 0.5 |  |  | Cl=0 at alpha= | -2.2783 | deg
|  |  |  | @ Cl=0.1, Cd= | 0.005227
|  |  |  | @ Cl=0.4, Cd= | 0.0030681
|  |  |  | @ Cl=0.6, Cd= | 0.0065499
alpha (deg) | Cl | Cd | Cm | Cl/Cd
-20 | -0.673 | 0.25272 | 0.0167 | -2.663
-18 | -0.5785 | 0.21948 | -0.0059 | -2.6358
-17.5 | -0.5595 | 0.21172 | -0.0099 | -2.6426
-17 | -0.54 | 0.20386 | -0.014 | -2.6489
-16.5 | -0.5207 | 0.19596 | -0.0182 | -2.6572
-16 | -0.5017 | 0.18806 | -0.0227 | -2.6678
-15.5 | -0.4837 | 0.1793 | -0.0271 | -2.6977
-15 | -0.4658 | 0.17071 | -0.0315 | -2.7286
-14.5 | -0.4477 | 0.16255 | -0.0359 | -2.7542
-14 | -0.4312 | 0.15367 | -0.0404 | -2.806
-13.5 | -0.4141 | 0.14551 | -0.0447 | -2.8459
-13 | -0.4005 | 0.13677 | -0.0493 | -2.9283
-12.5 | -0.3881 | 0.12794 | -0.0539 | -3.0335
-12 | -0.3691 | 0.12142 | -0.0577 | -3.0399
-11.5 | -0.3562 | 0.11341 | -0.062 | -3.1408
-11 | -0.3466 | 0.10493 | -0.0663 | -3.3032
-10.5 | -0.341 | 0.09609 | -0.0707 | -3.5488
-10 | -0.3322 | 0.08839 | -0.0746 | -3.7583
-9.5 | -0.3314 | 0.07993 | -0.0791 | -4.1461
-9 | -0.3307 | 0.07208 | -0.0832 | -4.588
-8.5 | -0.3289 | 0.06482 | -0.0874 | -5.0741
-8 | -0.3462 | 0.05617 | -0.0937 | -6.1634
-7.5 | -0.3779 | 0.04925 | -0.0916 | -7.6731
-7 | -0.3887 | 0.04184 | -0.0895 | -9.2902
-6.5 | -0.3946 | 0.0336 | -0.0853 | -11.744
-6 | -0.3872 | 0.02592 | -0.0797 | -14.9383
-5.5 | -0.3824 | 0.01652 | -0.0719 | -23.1477
-5 | -0.345 | 0.01064 | -0.0669 | -32.4248
-4.5 | -0.2863 | 0.00819 | -0.064 | -34.9573
-4 | -0.2232 | 0.00716 | -0.0621 | -31.1732
-3.5 | -0.1605 | 0.00632 | -0.0603 | -25.3956
-3 | -0.0948 | 0.00594 | -0.0595 | -15.9596
-2.5 | -0.029 | 0.00567 | -0.0591 | -5.1146
-2 | 0.0364 | 0.00543 | -0.0588 | 6.7035
-1.5 | 0.1022 | 0.00522 | -0.0589 | 19.5785
-1 | 0.1676 | 0.00504 | -0.059 | 33.254
-0.5 | 0.2311 | 0.00475 | -0.0589 | 48.6526
0 | 0.2876 | 0.00408 | -0.0577 | 70.4902
0.5 | 0.3342 | 0.00289 | -0.0548 | 115.6401
1 | 0.3962 | 0.00304 | -0.0543 | 130.3289
1.5 | 0.453 | 0.00346 | -0.0528 | 130.9249
2 | 0.5006 | 0.00425 | -0.0495 | 117.7882
2.5 | 0.5395 | 0.00528 | -0.0446 | 102.178
3 | 0.5809 | 0.00615 | -0.04 | 94.4553
3.5 | 0.6215 | 0.007 | -0.0351 | 88.7857
4 | 0.6667 | 0.00745 | -0.0307 | 89.4899
4.5 | 0.7158 | 0.00787 | -0.0269 | 90.953
5 | 0.7663 | 0.00836 | -0.0232 | 91.6627
5.5 | 0.8156 | 0.00889 | -0.0191 | 91.7435
6 | 0.8665 | 0.00949 | -0.0151 | 91.3066
6.5 | 0.9132 | 0.01027 | -0.01 | 88.9192
7 | 0.9591 | 0.01125 | -0.0045 | 85.2533
7.5 | 0.9931 | 0.01288 | 0.003 | 77.104
8 | 1.017 | 0.016 | 0.0116 | 63.5625
8.5 | 1.0237 | 0.02321 | 0.0202 | 44.106

## 81. Re 6M Mach 0.00 (1)
BIGFOIL.COM POLAR EXPORT
NACA67-310 a=0.5
NACA67-310 a=0.5 |  |  |  | Cl Max: | 1.071 | at alpha= | 9.5 | deg
JavaFoil+Calcfoil stall+Eppler ext transition |  |  |  | L/D Max: | 135.317 | at alpha= | 3 | deg
Re: | 6000000 |  |  | Cd Min: | 0.00338 | at alpha= | -0.5 | deg
Mach: | 0 |  |  | Cl=0 at alpha= | -1.9407 | deg
|  |  |  | @ Cl=0.1, Cd= | 0.0054193
|  |  |  | @ Cl=0.4, Cd= | 0.0036505
|  |  |  | @ Cl=0.6, Cd= | 0.004511
alpha (deg) | Cl | Cd | Cm | Cl/Cd
-13 | -0.507 | 0.08848 | -0.01 | -5.73
-12.5 | -0.52 | 0.08372 | -0.011 | -6.208
-12 | -0.528 | 0.07848 | -0.011 | -6.733
-11.5 | -0.535 | 0.07393 | -0.011 | -7.231
-11 | -0.538 | 0.07078 | -0.012 | -7.597
-10.5 | -0.538 | 0.06476 | -0.012 | -8.306
-10 | -0.535 | 0.06041 | -0.013 | -8.858
-9.5 | -0.528 | 0.05599 | -0.014 | -9.432
-9 | -0.517 | 0.05206 | -0.015 | -9.934
-8.5 | -0.516 | 0.03945 | -0.02 | -13.074
-8 | -0.592 | 0.00732 | -0.029 | -80.936
-7.5 | -0.563 | 0.00752 | -0.03 | -74.83
-7 | -0.528 | 0.00723 | -0.03 | -72.976
-6.5 | -0.488 | 0.007 | -0.031 | -69.742
-6 | -0.444 | 0.00672 | -0.032 | -66.137
-5.5 | -0.397 | 0.00645 | -0.033 | -61.546
-5 | -0.346 | 0.00631 | -0.034 | -54.845
-4.5 | -0.292 | 0.00614 | -0.034 | -47.593
-4 | -0.237 | 0.00601 | -0.035 | -39.482
-3.5 | -0.181 | 0.00585 | -0.036 | -30.933
-3 | -0.124 | 0.00585 | -0.037 | -21.12
-2.5 | -0.066 | 0.00581 | -0.038 | -11.282
-2 | -0.007 | 0.00554 | -0.038 | -1.249
-1.5 | 0.052 | 0.00546 | -0.039 | 9.531
-1 | 0.111 | 0.00541 | -0.04 | 20.54
-0.5 | 0.171 | 0.00338 | -0.041 | 50.439
0 | 0.23 | 0.00344 | -0.042 | 66.904
0.5 | 0.289 | 0.0035 | -0.043 | 82.664
1 | 0.348 | 0.00358 | -0.043 | 97.159
1.5 | 0.407 | 0.00366 | -0.044 | 111.238
2 | 0.465 | 0.00375 | -0.045 | 123.838
2.5 | 0.523 | 0.00407 | -0.046 | 128.648
3 | 0.58 | 0.00429 | -0.047 | 135.317
3.5 | 0.637 | 0.00492 | -0.048 | 129.518
4 | 0.692 | 0.00749 | -0.048 | 92.311
4.5 | 0.746 | 0.00782 | -0.049 | 95.415
5 | 0.797 | 0.00821 | -0.05 | 97.082
5.5 | 0.845 | 0.00855 | -0.051 | 98.848
6 | 0.89 | 0.00883 | -0.052 | 100.771
6.5 | 0.931 | 0.00923 | -0.053 | 100.95
7 | 0.968 | 0.00969 | -0.053 | 99.951
7.5 | 1 | 0.01015 | -0.054 | 98.536
8 | 1.026 | 0.01067 | -0.055 | 96.209
8.5 | 1.047 | 0.01119 | -0.056 | 93.642
9 | 1.062 | 0.01166 | -0.056 | 91.107
9.5 | 1.071 | 0.01242 | -0.057 | 86.213
10 | 1.07 | 0.01306 | -0.058 | 81.884
10.5 | 1.055 | 0.01379 | -0.059 | 76.525
11 | 1.034 | 0.01458 | -0.059 | 70.922
11.5 | 0.991 | 0.01755 | -0.059 | 56.459
12 | 0.813 | 0.071 | -0.037 | 11.445
12.5 | 0.783 | 0.07545 | -0.038 | 10.382
13 | 0.749 | 0.0821 | -0.036 | 9.12
13.5 | 0.712 | 0.0916 | -0.033 | 7.773
14 | 0.679 | 0.09442 | -0.035 | 7.195
14.5 | 0.644 | 0.10086 | -0.034 | 6.389

## 82. Re 6M Mach 0.00 (2)
BIGFOIL.COM POLAR EXPORT
NACA67-310 a=0.5
NACA67-310 a=0.5 |  |  |  | Cl Max: | 1.6166 | at alpha= | 18.5 | deg
XFOIL ncrit=9 |  |  |  | L/D Max: | 112.896 | at alpha= | 1 | deg
Re: | 6000000 |  |  | Cd Min: | 0.05548 | at alpha= | 20 | deg
Mach: | 0 |  |  | Cl=0 at alpha= | -2.1864 | deg
|  |  |  | @ Cl=0.1, Cd= | 0.0047999
|  |  |  | @ Cl=0.4, Cd= | 0.0037766
|  |  |  | @ Cl=0.6, Cd= | 0.0063921
alpha (deg) | Cl | Cd | Cm | Cl/Cd
-18.5 | -1.2654 | 0.04418 | -0.0886 | -28.6419
-18 | -1.3195 | 0.0353 | -0.0878 | -37.3796
-17.5 | -1.3243 | 0.03107 | -0.0859 | -42.6231
-17 | -1.3425 | 0.02768 | -0.0788 | -48.5007
-16.5 | -1.3325 | 0.02606 | -0.0736 | -51.132
-16 | -1.3371 | 0.02368 | -0.0656 | -56.4654
-15.5 | -1.3141 | 0.02205 | -0.0617 | -59.5964
-15 | -1.2897 | 0.01998 | -0.058 | -64.5495
-14.5 | -1.2597 | 0.01809 | -0.055 | -69.6352
-14 | -1.2233 | 0.01663 | -0.0528 | -73.5598
-13.5 | -1.1818 | 0.01553 | -0.0513 | -76.0979
-13 | -1.1376 | 0.0146 | -0.0501 | -77.9178
-12 | -1.0429 | 0.01321 | -0.0485 | -78.9478
-11.5 | -0.9943 | 0.01255 | -0.0479 | -79.2271
-11 | -0.9464 | 0.01172 | -0.0471 | -80.7509
-10.5 | -0.8978 | 0.01085 | -0.0464 | -82.7465
-10 | -0.847 | 0.01024 | -0.046 | -82.7148
-9.5 | -0.7952 | 0.00976 | -0.0458 | -81.4754
-9 | -0.7427 | 0.00934 | -0.0456 | -79.5182
-8.5 | -0.6899 | 0.00893 | -0.0455 | -77.2564
-8 | -0.6355 | 0.00869 | -0.0457 | -73.13
-7.5 | -0.5808 | 0.00849 | -0.046 | -68.4099
-7 | -0.5304 | 0.00762 | -0.0453 | -69.6063
-6.5 | -0.4766 | 0.00726 | -0.0453 | -65.6474
-6 | -0.4222 | 0.00692 | -0.0454 | -61.0116
-5.5 | -0.3676 | 0.0066 | -0.0456 | -55.697
-5 | -0.3126 | 0.00632 | -0.0457 | -49.462
-4.5 | -0.2571 | 0.00613 | -0.046 | -41.9413
-4 | -0.2024 | 0.00584 | -0.0461 | -34.6575
-3.5 | -0.1469 | 0.0056 | -0.0464 | -26.2321
-3 | -0.0909 | 0.0054 | -0.0468 | -16.8333
-2.5 | -0.035 | 0.0052 | -0.0471 | -6.7308
-2 | 0.0208 | 0.00503 | -0.0474 | 4.1352
-1.5 | 0.0769 | 0.00487 | -0.0479 | 15.7906
-1 | 0.1329 | 0.0047 | -0.0482 | 28.2766
-0.5 | 0.1874 | 0.00442 | -0.0483 | 42.3982
0.5 | 0.2902 | 0.00361 | -0.0477 | 80.3878
1 | 0.3353 | 0.00297 | -0.0462 | 112.8956
1.5 | 0.3838 | 0.00354 | -0.0451 | 108.4181
2.5 | 0.4776 | 0.00491 | -0.0426 | 97.2709
3 | 0.5241 | 0.00556 | -0.0413 | 94.2626
3.5 | 0.5719 | 0.00615 | -0.0402 | 92.9919
4 | 0.6218 | 0.00658 | -0.0395 | 94.4985
4.5 | 0.6734 | 0.00687 | -0.0391 | 98.0204
5 | 0.7247 | 0.00717 | -0.0387 | 101.0739
5.5 | 0.7754 | 0.0075 | -0.0382 | 103.3867
6 | 0.8246 | 0.00784 | -0.0373 | 105.1786
6.5 | 0.8739 | 0.00819 | -0.0366 | 106.7033
7 | 0.9221 | 0.00857 | -0.0356 | 107.5963
7.5 | 0.9694 | 0.00894 | -0.0345 | 108.434
8 | 1.0145 | 0.00944 | -0.033 | 107.4682
8.5 | 1.0597 | 0.00983 | -0.0315 | 107.8026
9 | 1.1004 | 0.01025 | -0.0291 | 107.3561
9.5 | 1.1368 | 0.01075 | -0.0259 | 105.7488
10 | 1.172 | 0.01141 | -0.0226 | 102.7169
10.5 | 1.2081 | 0.01194 | -0.0195 | 101.1809
11.5 | 1.297 | 0.01324 | -0.0176 | 97.9607
12 | 1.3318 | 0.01408 | -0.0149 | 94.5881
12.5 | 1.3651 | 0.01502 | -0.012 | 90.8855
13 | 1.3948 | 0.01625 | -0.0087 | 85.8338
13.5 | 1.4265 | 0.01729 | -0.0059 | 82.5043
14 | 1.4586 | 0.01825 | -0.0034 | 79.9233
14.5 | 1.4875 | 0.01946 | -0.0005 | 76.4388
15 | 1.5146 | 0.02079 | 0.0024 | 72.8523
15.5 | 1.5396 | 0.02228 | 0.0054 | 69.1023
16 | 1.5604 | 0.02411 | 0.0086 | 64.72
16.5 | 1.5785 | 0.02616 | 0.0117 | 60.3402
17 | 1.595 | 0.02839 | 0.0147 | 56.1818
17.5 | 1.6073 | 0.03102 | 0.0176 | 51.815
18 | 1.6095 | 0.03468 | 0.0208 | 46.41
18.5 | 1.6166 | 0.03817 | 0.0228 | 42.3526
19 | 1.6133 | 0.04295 | 0.0247 | 37.5623
19.5 | 1.6107 | 0.04812 | 0.0254 | 33.4726
20 | 1.5937 | 0.05548 | 0.0251 | 28.7257

## 83. Re 6M Mach 0.10 (1)
BIGFOIL.COM POLAR EXPORT
NACA67-310 a=0.5
NACA67-310 a=0.5 |  |  |  | Cl Max: | 1.064 | at alpha= | 9.5 | deg
JavaFoil+Calcfoil stall+Eppler ext transition |  |  |  | L/D Max: | 135.891 | at alpha= | 3 | deg
Re: | 6000000 |  |  | Cd Min: | 0.00337 | at alpha= | -0.5 | deg
Mach: | 0.1 |  |  | Cl=0 at alpha= | -1.9407 | deg
|  |  |  | @ Cl=0.1, Cd= | 0.005452
|  |  |  | @ Cl=0.4, Cd= | 0.0036424
|  |  |  | @ Cl=0.6, Cd= | 0.10376
alpha (deg) | Cl | Cd | Cm | Cl/Cd
-12.5 | -0.495 | 0.08412 | -0.011 | -5.884
-12 | -0.507 | 0.07987 | -0.011 | -6.342
-11.5 | -0.516 | 0.07487 | -0.011 | -6.895
-11 | -0.522 | 0.07041 | -0.012 | -7.42
-10.5 | -0.525 | 0.06607 | -0.012 | -7.949
-10 | -0.525 | 0.06063 | -0.013 | -8.657
-9.5 | -0.52 | 0.05692 | -0.014 | -9.138
-9 | -0.511 | 0.05257 | -0.014 | -9.722
-8.5 | -0.502 | 0.04607 | -0.017 | -10.89
-8 | -0.484 | 0.04277 | -0.018 | -11.313
-7.5 | -0.562 | 0.00751 | -0.03 | -74.748
-7 | -0.527 | 0.00723 | -0.03 | -72.927
-6.5 | -0.488 | 0.00698 | -0.031 | -69.942
-6 | -0.445 | 0.00672 | -0.032 | -66.217
-5.5 | -0.398 | 0.00651 | -0.033 | -61.179
-5 | -0.347 | 0.00629 | -0.034 | -55.204
-4.5 | -0.293 | 0.00614 | -0.035 | -47.763
-4 | -0.238 | 0.00599 | -0.035 | -39.782
-3.5 | -0.182 | 0.00592 | -0.036 | -30.676
-3 | -0.124 | 0.00591 | -0.037 | -21.018
-2.5 | -0.066 | 0.00581 | -0.038 | -11.337
-2 | -0.007 | 0.00552 | -0.039 | -1.261
-1.5 | 0.052 | 0.00546 | -0.039 | 9.569
-1 | 0.112 | 0.00545 | -0.04 | 20.507
-0.5 | 0.171 | 0.00337 | -0.041 | 50.904
0 | 0.231 | 0.00342 | -0.042 | 67.55
0.5 | 0.29 | 0.00351 | -0.043 | 82.767
1 | 0.35 | 0.0036 | -0.044 | 97.211
1.5 | 0.409 | 0.00365 | -0.045 | 112.099
2 | 0.467 | 0.00374 | -0.045 | 124.952
2.5 | 0.526 | 0.00407 | -0.046 | 129.127
3 | 0.583 | 0.00429 | -0.047 | 135.891
3.5 | 0.64 | 0.00497 | -0.048 | 128.79
4 | 0.695 | 0.00752 | -0.049 | 92.375
4.5 | 0.749 | 0.00786 | -0.05 | 95.285
5 | 0.8 | 0.00826 | -0.05 | 96.97
5.5 | 0.849 | 0.00861 | -0.051 | 98.58
6 | 0.893 | 0.00888 | -0.052 | 100.634
6.5 | 0.934 | 0.00928 | -0.053 | 100.697
7 | 0.97 | 0.00975 | -0.054 | 99.481
7.5 | 1.001 | 0.01027 | -0.054 | 97.46
8 | 1.026 | 0.01075 | -0.055 | 95.478
8.5 | 1.045 | 0.01129 | -0.056 | 92.552
9 | 1.058 | 0.01181 | -0.057 | 89.621
9.5 | 1.064 | 0.01257 | -0.057 | 84.615
10 | 1.059 | 0.01324 | -0.058 | 79.968
10.5 | 1.041 | 0.01394 | -0.059 | 74.661
11 | 1.014 | 0.01489 | -0.06 | 68.09
11.5 | 0.818 | 0.06706 | -0.037 | 12.198
12 | 0.782 | 0.0749 | -0.034 | 10.445
12.5 | 0.751 | 0.07794 | -0.036 | 9.633
13 | 0.711 | 0.08666 | -0.033 | 8.207
13.5 | 0.674 | 0.09012 | -0.034 | 7.484
14 | 0.636 | 0.09649 | -0.034 | 6.592
14.5 | 0.597 | 0.10376 | -0.033 | 5.751

## 84. Re 6M Mach 0.10 (2)
BIGFOIL.COM POLAR EXPORT
NACA67-310 a=0.5
NACA67-310 a=0.5 |  |  |  | Cl Max: | 1.5862 | at alpha= | 17.5 | deg
XFOIL ncrit=9 |  |  |  | L/D Max: | 113.154 | at alpha= | 1 | deg
Re: | 6000000 |  |  | Cd Min: | 0.06854 | at alpha= | 20 | deg
Mach: | 0.1 |  |  | Cl=0 at alpha= | -2.1884 | deg
|  |  |  | @ Cl=0.1, Cd= | 0.0048124
|  |  |  | @ Cl=0.4, Cd= | 0.0037375
|  |  |  | @ Cl=0.6, Cd= | 0.0064006
alpha (deg) | Cl | Cd | Cm | Cl/Cd
-17 | -1.2077 | 0.03825 | -0.0931 | -31.5739
-16.5 | -1.234 | 0.03353 | -0.0884 | -36.8029
-16 | -1.2784 | 0.02817 | -0.0791 | -45.3816
-15.5 | -1.285 | 0.02561 | -0.071 | -50.1757
-15 | -1.2669 | 0.02367 | -0.0662 | -53.5234
-14.5 | -1.2456 | 0.02126 | -0.0619 | -58.5889
-14 | -1.2207 | 0.0187 | -0.058 | -65.2781
-13.5 | -1.1859 | 0.01685 | -0.0553 | -70.3798
-13 | -1.144 | 0.01557 | -0.0535 | -73.4746
-12.5 | -1.0985 | 0.01462 | -0.0521 | -75.1368
-12 | -1.051 | 0.01375 | -0.051 | -76.4364
-11.5 | -1.0023 | 0.01298 | -0.05 | -77.2188
-11 | -0.951 | 0.01251 | -0.0495 | -76.0192
-10.5 | -0.9038 | 0.01131 | -0.0483 | -79.9116
-10 | -0.8533 | 0.01053 | -0.0476 | -81.0351
-9.5 | -0.801 | 0.00999 | -0.0472 | -80.1802
-9 | -0.7481 | 0.00952 | -0.0469 | -78.5819
-8.5 | -0.6948 | 0.00906 | -0.0466 | -76.6887
-8 | -0.64 | 0.00878 | -0.0467 | -72.8929
-7.5 | -0.5848 | 0.00856 | -0.0468 | -68.3178
-7 | -0.5336 | 0.00772 | -0.0461 | -69.1192
-6 | -0.4246 | 0.00698 | -0.0461 | -60.8309
-5.5 | -0.3696 | 0.00664 | -0.0461 | -55.6627
-5 | -0.3143 | 0.00635 | -0.0462 | -49.4961
-4.5 | -0.2584 | 0.00615 | -0.0465 | -42.0163
-4 | -0.2034 | 0.00585 | -0.0465 | -34.7692
-3.5 | -0.1474 | 0.00561 | -0.0468 | -26.2745
-3 | -0.0912 | 0.0054 | -0.0471 | -16.8889
-2.5 | -0.0349 | 0.00521 | -0.0475 | -6.6987
-2 | 0.0211 | 0.00503 | -0.0478 | 4.1948
-1.5 | 0.0776 | 0.00488 | -0.0482 | 15.9016
-1 | 0.1339 | 0.00471 | -0.0485 | 28.4289
-0.5 | 0.1888 | 0.00443 | -0.0487 | 42.6185
0 | 0.24 | 0.0039 | -0.0483 | 61.5385
0.5 | 0.292 | 0.00361 | -0.048 | 80.8864
1 | 0.3372 | 0.00298 | -0.0464 | 113.1544
1.5 | 0.386 | 0.00354 | -0.0454 | 109.0395
2 | 0.4335 | 0.00421 | -0.0442 | 102.9691
2.5 | 0.4798 | 0.00493 | -0.0427 | 97.3225
3 | 0.5263 | 0.00558 | -0.0413 | 94.319
3.5 | 0.5743 | 0.00618 | -0.0402 | 92.9288
4 | 0.6244 | 0.00661 | -0.0395 | 94.4629
4.5 | 0.6762 | 0.00689 | -0.039 | 98.1422
5 | 0.7278 | 0.00719 | -0.0386 | 101.2239
5.5 | 0.7786 | 0.00753 | -0.0379 | 103.3997
6 | 0.8281 | 0.00787 | -0.0371 | 105.2224
6.5 | 0.8773 | 0.00824 | -0.0362 | 106.4684
7 | 0.9258 | 0.00862 | -0.0351 | 107.4014
7.5 | 0.973 | 0.009 | -0.0338 | 108.1111
8 | 1.0178 | 0.00953 | -0.0321 | 106.7996
8.5 | 1.0627 | 0.00989 | -0.0304 | 107.452
9 | 1.1017 | 0.01034 | -0.0274 | 106.5474
9.5 | 1.1381 | 0.01089 | -0.0241 | 104.5087
10 | 1.1744 | 0.01154 | -0.0208 | 101.7678
10.5 | 1.211 | 0.0121 | -0.0177 | 100.0826
11 | 1.2473 | 0.0127 | -0.0146 | 98.2126
11.5 | 1.3004 | 0.01353 | -0.0156 | 96.1123
12 | 1.3347 | 0.01447 | -0.0126 | 92.2391
12.5 | 1.3658 | 0.01564 | -0.0092 | 87.3274
13 | 1.3984 | 0.01669 | -0.0062 | 83.7867
13.5 | 1.4297 | 0.01782 | -0.0031 | 80.2301
14 | 1.4611 | 0.01893 | -0.0003 | 77.1844
14.5 | 1.4888 | 0.02031 | 0.0029 | 73.3038
15 | 1.5141 | 0.02186 | 0.0061 | 69.2635
15.5 | 1.5357 | 0.0237 | 0.0095 | 64.7975
16 | 1.5527 | 0.02591 | 0.0131 | 59.9267
16.5 | 1.5671 | 0.0284 | 0.0166 | 55.1796
17 | 1.5788 | 0.03116 | 0.0198 | 50.6675
17.5 | 1.5862 | 0.03445 | 0.0227 | 46.0435
18 | 1.5807 | 0.03917 | 0.0256 | 40.3549
18.5 | 1.5808 | 0.04376 | 0.0273 | 36.1243
19 | 1.5678 | 0.05027 | 0.028 | 31.1876
19.5 | 1.553 | 0.05769 | 0.0272 | 26.9197
20 | 1.5201 | 0.06854 | 0.024 | 22.1783

## 85. Re 6M Mach 0.25 (1)
BIGFOIL.COM POLAR EXPORT
NACA67-310 a=0.5
NACA67-310 a=0.5 |  |  |  | Cl Max: | 1.022 | at alpha= | 8.5 | deg
JavaFoil+Calcfoil stall+Eppler ext transition |  |  |  | L/D Max: | 140.541 | at alpha= | 3.5 | deg
Re: | 6000000 |  |  | Cd Min: | 0.00338 | at alpha= | -0.5 | deg
Mach: | 0.25 |  |  | Cl=0 at alpha= | -1.9426 | deg
|  |  |  | @ Cl=0.1, Cd= | 0.0054572
|  |  |  | @ Cl=0.4, Cd= | 0.09972
|  |  |  | @ Cl=0.6, Cd= | 0.09972
alpha (deg) | Cl | Cd | Cm | Cl/Cd
-12 | -0.309 | 0.08045 | -0.011 | -3.841
-11.5 | -0.35 | 0.07572 | -0.012 | -4.624
-11 | -0.386 | 0.07127 | -0.012 | -5.41
-10.5 | -0.415 | 0.06732 | -0.012 | -6.165
-10 | -0.438 | 0.06378 | -0.013 | -6.867
-9.5 | -0.454 | 0.05917 | -0.013 | -7.675
-9 | -0.462 | 0.05543 | -0.014 | -8.344
-8.5 | -0.463 | 0.05199 | -0.014 | -8.907
-8 | -0.456 | 0.04865 | -0.015 | -9.379
-7.5 | -0.453 | 0.03834 | -0.02 | -11.804
-7 | -0.522 | 0.00751 | -0.031 | -69.494
-6.5 | -0.489 | 0.00718 | -0.032 | -68.076
-6 | -0.449 | 0.00692 | -0.033 | -64.856
-5.5 | -0.404 | 0.00665 | -0.034 | -60.72
-5 | -0.354 | 0.00641 | -0.035 | -55.173
-4.5 | -0.3 | 0.00625 | -0.035 | -47.947
-4 | -0.244 | 0.00611 | -0.036 | -39.89
-3.5 | -0.186 | 0.00594 | -0.037 | -31.326
-3 | -0.127 | 0.00595 | -0.038 | -21.394
-2.5 | -0.068 | 0.00568 | -0.039 | -11.902
-2 | -0.007 | 0.00558 | -0.04 | -1.279
-1.5 | 0.054 | 0.00551 | -0.041 | 9.752
-1 | 0.115 | 0.00544 | -0.041 | 21.094
-0.5 | 0.176 | 0.00338 | -0.042 | 52.022
0 | 0.237 | 0.00347 | -0.043 | 68.485
0.5 | 0.298 | 0.00353 | -0.044 | 84.5
1 | 0.359 | 0.0036 | -0.045 | 99.785
1.5 | 0.42 | 0.00371 | -0.046 | 113.413
2 | 0.48 | 0.00379 | -0.047 | 126.548
2.5 | 0.54 | 0.00388 | -0.048 | 139.061
3 | 0.599 | 0.00438 | -0.048 | 136.661
3.5 | 0.657 | 0.00467 | -0.049 | 140.541
4 | 0.713 | 0.00768 | -0.05 | 92.773
4.5 | 0.768 | 0.00796 | -0.051 | 96.524
5 | 0.819 | 0.00838 | -0.052 | 97.796
5.5 | 0.867 | 0.00877 | -0.053 | 98.78
6 | 0.91 | 0.0092 | -0.053 | 98.921
6.5 | 0.947 | 0.00962 | -0.054 | 98.477
7 | 0.978 | 0.01021 | -0.055 | 95.812
7.5 | 1.002 | 0.01078 | -0.056 | 92.933
8 | 1.017 | 0.01134 | -0.057 | 89.647
8.5 | 1.022 | 0.01196 | -0.057 | 85.448
9 | 1.017 | 0.01258 | -0.058 | 80.857
9.5 | 1 | 0.01359 | -0.059 | 73.591
10 | 0.965 | 0.01444 | -0.06 | 66.826
10.5 | 0.757 | 0.06218 | -0.036 | 12.17
11 | 0.697 | 0.06951 | -0.033 | 10.022
11.5 | 0.631 | 0.07635 | -0.031 | 8.26
12 | 0.559 | 0.08222 | -0.031 | 6.798
12.5 | 0.48 | 0.08852 | -0.03 | 5.425
13 | 0.397 | 0.09371 | -0.031 | 4.231
13.5 | 0.305 | 0.09972 | -0.031 | 3.062

## 86. Re 6M Mach 0.25 (2)
BIGFOIL.COM POLAR EXPORT
NACA67-310 a=0.5
NACA67-310 a=0.5 |  |  |  | Cl Max: | 1.3924 | at alpha= | 13.5 | deg
XFOIL ncrit=9 |  |  |  | L/D Max: | 116.288 | at alpha= | 1 | deg
Re: | 6000000 |  |  | Cd Min: | 0.18018 | at alpha= | 18.5 | deg
Mach: | 0.25 |  |  | Cl=0 at alpha= | -2.2014 | deg
|  |  |  | @ Cl=0.1, Cd= | 0.0048457
|  |  |  | @ Cl=0.4, Cd= | 0.0035742
|  |  |  | @ Cl=0.6, Cd= | 0.0063925
alpha (deg) | Cl | Cd | Cm | Cl/Cd
-15.5 | -0.4762 | 0.16398 | -0.0286 | -2.904
-15 | -0.4653 | 0.15552 | -0.0325 | -2.9919
-14.5 | -0.4563 | 0.14637 | -0.0368 | -3.1174
-14 | -0.4544 | 0.13565 | -0.0415 | -3.3498
-13.5 | -0.452 | 0.12564 | -0.0462 | -3.5976
-13 | -0.4416 | 0.11827 | -0.0501 | -3.7338
-12.5 | -0.4503 | 0.10661 | -0.0554 | -4.2238
-12 | -0.451 | 0.09764 | -0.0599 | -4.619
-11.5 | -0.6049 | 0.06352 | -0.0812 | -9.523
-11 | -0.8282 | 0.03526 | -0.0752 | -23.4884
-10.5 | -0.9125 | 0.01743 | -0.0625 | -52.3523
-10 | -0.8718 | 0.01484 | -0.0594 | -58.7466
-9.5 | -0.8272 | 0.01256 | -0.0566 | -65.8599
-9 | -0.7751 | 0.01126 | -0.0548 | -68.8366
-8.5 | -0.7188 | 0.01056 | -0.0537 | -68.0682
-8 | -0.663 | 0.00977 | -0.0526 | -67.8608
-7.5 | -0.6061 | 0.0092 | -0.0519 | -65.8804
-7 | -0.5486 | 0.00877 | -0.0513 | -62.5542
-6.5 | -0.4951 | 0.00779 | -0.0501 | -63.5558
-6 | -0.4378 | 0.00734 | -0.0497 | -59.6458
-5.5 | -0.3806 | 0.00691 | -0.0494 | -55.0796
-5 | -0.3235 | 0.00653 | -0.0491 | -49.5406
-4.5 | -0.2659 | 0.00625 | -0.049 | -42.544
-4 | -0.2082 | 0.00599 | -0.049 | -34.7579
-3.5 | -0.1507 | 0.00567 | -0.049 | -26.5785
-3 | -0.0926 | 0.00544 | -0.0492 | -17.0221
-2.5 | -0.0344 | 0.00527 | -0.0494 | -6.5275
-2 | 0.0232 | 0.00507 | -0.0496 | 4.5759
-1.5 | 0.0816 | 0.00489 | -0.05 | 16.6871
-1 | 0.1398 | 0.00475 | -0.0504 | 29.4316
-0.5 | 0.1962 | 0.00446 | -0.0505 | 43.991
0 | 0.2488 | 0.00394 | -0.05 | 63.1472
1 | 0.3477 | 0.00299 | -0.0478 | 116.2876
1.5 | 0.3977 | 0.00354 | -0.0467 | 112.3446
2 | 0.4454 | 0.00425 | -0.0451 | 104.8
2.5 | 0.4918 | 0.00499 | -0.0434 | 98.5571
3 | 0.5386 | 0.00567 | -0.0416 | 94.9912
3.5 | 0.5868 | 0.0063 | -0.0401 | 93.1429
4.5 | 0.691 | 0.00703 | -0.0384 | 98.293
5 | 0.7435 | 0.00735 | -0.0375 | 101.1565
5.5 | 0.7953 | 0.00771 | -0.0365 | 103.1518
6 | 0.8457 | 0.00807 | -0.0351 | 104.7955
6.5 | 0.8947 | 0.0085 | -0.0334 | 105.2588
7 | 0.944 | 0.00889 | -0.0318 | 106.1867
7.5 | 0.9879 | 0.00937 | -0.0289 | 105.4322
8 | 1.0287 | 0.00986 | -0.0255 | 104.3306
8.5 | 1.0695 | 0.01036 | -0.022 | 103.2336
9 | 1.1096 | 0.01101 | -0.0185 | 100.7811
9.5 | 1.1468 | 0.01182 | -0.0145 | 97.022
10 | 1.1854 | 0.01253 | -0.0107 | 94.6049
11 | 1.2791 | 0.01444 | -0.0072 | 88.5803
11.5 | 1.3115 | 0.01589 | -0.0028 | 82.5362
12 | 1.3388 | 0.0178 | 0.0021 | 75.2135
12.5 | 1.3659 | 0.01969 | 0.0068 | 69.3702
13 | 1.3815 | 0.02249 | 0.0125 | 61.4273
13.5 | 1.3924 | 0.02559 | 0.018 | 54.4119
14 | 1.382 | 0.03039 | 0.0246 | 45.4755
14.5 | 1.3643 | 0.03596 | 0.0301 | 37.9394
15 | 1.336 | 0.04293 | 0.0341 | 31.1204
15.5 | 1.2887 | 0.05302 | 0.0352 | 24.3059
16 | 1.2415 | 0.06533 | 0.0318 | 19.0035
16.5 | 1.1972 | 0.08023 | 0.0236 | 14.9221
17 | 1.1527 | 0.0994 | 0.0107 | 11.5966
17.5 | 1.0834 | 0.12519 | -0.0042 | 8.654
18 | 0.9903 | 0.15622 | -0.0232 | 6.3391
18.5 | 0.9396 | 0.18018 | -0.0372 | 5.2148

## 87. Re 6M Mach 0.50 (1)
BIGFOIL.COM POLAR EXPORT
NACA67-310 a=0.5
NACA67-310 a=0.5 |  |  |  | Cl Max: | 1.169 | at alpha= | 20 | deg
JavaFoil+Calcfoil stall+Eppler ext transition |  |  |  | L/D Max: | 151.419 | at alpha= | 2 | deg
Re: | 6000000 |  |  | Cd Min: | 0.00318 | at alpha= | 0 | deg
Mach: | 0.5 |  |  | Cl=0 at alpha= | -1.9412 | deg
|  |  |  | @ Cl=0.1, Cd= | 0.0056324
|  |  |  | @ Cl=0.4, Cd= | 0.0033377
|  |  |  | @ Cl=0.6, Cd= | 0.0048203
alpha (deg) | Cl | Cd | Cm | Cl/Cd
-20 | -0.971 | 0.15488 | -0.008 | -6.269
-19.5 | -0.943 | 0.14979 | -0.009 | -6.297
-19 | -0.915 | 0.14405 | -0.009 | -6.351
-18.5 | -0.889 | 0.14242 | -0.009 | -6.239
-18 | -0.863 | 0.13779 | -0.009 | -6.26
-17.5 | -0.837 | 0.13062 | -0.01 | -6.404
-17 | -0.811 | 0.12902 | -0.01 | -6.283
-16.5 | -0.783 | 0.12435 | -0.01 | -6.3
-16 | -0.756 | 0.11948 | -0.011 | -6.324
-15.5 | -0.729 | 0.11544 | -0.011 | -6.318
-15 | -0.703 | 0.10126 | -0.011 | -6.946
-14.5 | -0.677 | 0.0939 | -0.012 | -7.214
-14 | -0.65 | 0.10455 | -0.012 | -6.217
-13.5 | -0.623 | 0.09717 | -0.012 | -6.41
-13 | -0.596 | 0.09016 | -0.013 | -6.615
-12.5 | -0.568 | 0.10319 | -0.012 | -5.507
-12 | -0.544 | 0.07481 | -0.014 | -7.267
-11.5 | -0.518 | 0.06928 | -0.015 | -7.474
-11 | -0.491 | 0.06494 | -0.015 | -7.564
-10.5 | -0.461 | 0.07593 | -0.014 | -6.078
-10 | -0.435 | 0.0657 | -0.015 | -6.621
-9.5 | -0.409 | 0.05945 | -0.016 | -6.873
-9 | -0.382 | 0.05457 | -0.017 | -7.006
-8.5 | -0.356 | 0.05033 | -0.018 | -7.073
-8 | -0.327 | 0.05863 | -0.015 | -5.572
-7.5 | -0.3 | 0.05033 | -0.016 | -5.961
-7 | -0.273 | 0.0452 | -0.017 | -6.05
-6.5 | -0.247 | 0.04129 | -0.019 | -5.986
-6 | -0.223 | 0.03507 | -0.023 | -6.366
-5.5 | -0.296 | 0.03773 | -0.019 | -7.855
-5 | -0.292 | 0.03469 | -0.02 | -8.423
-4.5 | -0.318 | 0.00676 | -0.04 | -47.012
-4 | -0.264 | 0.00629 | -0.041 | -42
-3.5 | -0.204 | 0.00621 | -0.042 | -32.896
-3 | -0.141 | 0.00606 | -0.042 | -23.202
-2.5 | -0.075 | 0.00589 | -0.043 | -12.733
-2 | -0.008 | 0.00582 | -0.044 | -1.366
-1.5 | 0.06 | 0.00565 | -0.045 | 10.602
-1 | 0.128 | 0.00562 | -0.046 | 22.801
-0.5 | 0.197 | 0.00335 | -0.047 | 58.708
0 | 0.265 | 0.00318 | -0.048 | 83.312
0.5 | 0.333 | 0.00326 | -0.049 | 102.295
1 | 0.402 | 0.00334 | -0.05 | 120.133
1.5 | 0.47 | 0.00342 | -0.051 | 137.18
2 | 0.535 | 0.00354 | -0.052 | 151.419
2.5 | 0.601 | 0.00484 | -0.053 | 124.172
3 | 0.666 | 0.00569 | -0.054 | 116.935
3.5 | 0.727 | 0.00805 | -0.055 | 90.379
4 | 0.788 | 0.0085 | -0.056 | 92.735
4.5 | 0.845 | 0.00906 | -0.057 | 93.231
5 | 0.891 | 0.00958 | -0.058 | 93.042
5.5 | 0.924 | 0.01019 | -0.058 | 90.644
6 | 0.929 | 0.01108 | -0.059 | 83.879
6.5 | 0.865 | 0.012 | -0.06 | 72.092
7 | 0.48 | 0.04593 | -0.031 | 10.454
7.5 | 0.506 | 0.05008 | -0.031 | 10.113
8 | 0.65 | 0.01399 | -0.063 | 46.478
8.5 | 0.56 | 0.05545 | -0.032 | 10.093
9 | 0.584 | 0.06293 | -0.03 | 9.284
9.5 | 0.74 | 0.01657 | -0.065 | 44.69
10 | 0.64 | 0.06432 | -0.036 | 9.953
10.5 | 0.664 | 0.07116 | -0.034 | 9.331
11 | 0.691 | 0.07803 | -0.035 | 8.851
11.5 | 0.724 | 0.07027 | -0.042 | 10.301
12 | 0.745 | 0.07863 | -0.038 | 9.473
12.5 | 0.77 | 0.08636 | -0.038 | 8.912
13 | 0.796 | 0.09486 | -0.039 | 8.39
13.5 | 0.822 | 0.08936 | -0.04 | 9.201
14 | 0.848 | 0.09596 | -0.04 | 8.834
14.5 | 0.873 | 0.10462 | -0.041 | 8.348
15 | 0.902 | 0.10968 | -0.043 | 8.22
15.5 | 0.929 | 0.11755 | -0.045 | 7.901
16 | 0.951 | 0.11953 | -0.043 | 7.96
16.5 | 0.977 | 0.12376 | -0.044 | 7.895
17 | 1.005 | 0.12965 | -0.046 | 7.75
17.5 | 1.035 | 0.13297 | -0.05 | 7.784
18 | 1.056 | 0.13547 | -0.048 | 7.793
18.5 | 1.081 | 0.14277 | -0.049 | 7.573
19 | 1.109 | 0.14643 | -0.051 | 7.574
19.5 | 1.139 | 0.14789 | -0.053 | 7.702
20 | 1.169 | 0.15282 | -0.056 | 7.651

## 88. Re 6M Mach 0.50 (2)
BIGFOIL.COM POLAR EXPORT
NACA67-310 a=0.5
NACA67-310 a=0.5 |  |  |  | Cl Max: | 1.0373 | at alpha= | 8.5 | deg
XFOIL ncrit=9 |  |  |  | L/D Max: | 128.889 | at alpha= | 1 | deg
Re: | 6000000 |  |  | Cd Min: | 0.25291 | at alpha= | -20 | deg
Mach: | 0.5 |  |  | Cl=0 at alpha= | -2.2659 | deg
|  |  |  | @ Cl=0.1, Cd= | 0.0050224
|  |  |  | @ Cl=0.4, Cd= | 0.0031108
|  |  |  | @ Cl=0.6, Cd= | 0.0064187
alpha (deg) | Cl | Cd | Cm | Cl/Cd
-20 | -0.6726 | 0.25291 | 0.0166 | -2.6594
-19.5 | -0.6522 | 0.24463 | 0.0116 | -2.6661
-18.5 | -0.6025 | 0.22702 | -0.0008 | -2.654
-18 | -0.582 | 0.2199 | -0.0051 | -2.6467
-17.5 | -0.5624 | 0.21206 | -0.0093 | -2.6521
-17 | -0.5416 | 0.20422 | -0.0134 | -2.652
-16.5 | -0.5215 | 0.19621 | -0.0179 | -2.6579
-16 | -0.5066 | 0.18577 | -0.0225 | -2.727
-15.5 | -0.4876 | 0.17764 | -0.027 | -2.7449
-15 | -0.4681 | 0.16998 | -0.0314 | -2.7539
-14.5 | -0.4486 | 0.1622 | -0.0359 | -2.7657
-14 | -0.4315 | 0.15382 | -0.0403 | -2.8052
-13.5 | -0.4156 | 0.14515 | -0.0449 | -2.8632
-13 | -0.4001 | 0.13679 | -0.0493 | -2.9249
-12 | -0.3733 | 0.12012 | -0.0582 | -3.1077
-11.5 | -0.3587 | 0.11263 | -0.0623 | -3.1848
-10.5 | -0.3423 | 0.09568 | -0.071 | -3.5776
-10 | -0.3378 | 0.08723 | -0.0753 | -3.8725
-9.5 | -0.3393 | 0.07848 | -0.0798 | -4.3234
-9 | -0.3411 | 0.07025 | -0.0843 | -4.8555
-8.5 | -0.3392 | 0.06312 | -0.0887 | -5.3739
-8 | -0.3606 | 0.05459 | -0.0944 | -6.6056
-7.5 | -0.3892 | 0.04795 | -0.0916 | -8.1168
-7 | -0.3969 | 0.04081 | -0.0892 | -9.7256
-6.5 | -0.3996 | 0.03295 | -0.0849 | -12.1275
-6 | -0.3964 | 0.02456 | -0.0788 | -16.1401
-5.5 | -0.3957 | 0.01448 | -0.0703 | -27.3273
-5 | -0.3516 | 0.00963 | -0.0659 | -36.5109
-4.5 | -0.2911 | 0.00764 | -0.0632 | -38.1021
-4 | -0.2273 | 0.0067 | -0.0613 | -33.9254
-3.5 | -0.1625 | 0.00609 | -0.0599 | -26.6831
-3 | -0.0972 | 0.0057 | -0.059 | -17.0526
-2.5 | -0.031 | 0.00545 | -0.0586 | -5.6881
-2 | 0.0352 | 0.00522 | -0.0585 | 6.7433
-1.5 | 0.1008 | 0.00502 | -0.0586 | 20.0797
-1 | 0.1665 | 0.00487 | -0.0588 | 34.1889
-0.5 | 0.2308 | 0.00463 | -0.0588 | 49.8488
0 | 0.289 | 0.0041 | -0.0579 | 70.4878
0.5 | 0.3463 | 0.00373 | -0.0568 | 92.8418
1 | 0.3944 | 0.00306 | -0.054 | 128.8889
1.5 | 0.4495 | 0.00356 | -0.0522 | 126.264
2.5 | 0.5371 | 0.00534 | -0.0442 | 100.5805
3 | 0.5817 | 0.00613 | -0.0403 | 94.894
3.5 | 0.6267 | 0.00684 | -0.0362 | 91.6228
4 | 0.6768 | 0.00722 | -0.0327 | 93.7396
4.5 | 0.726 | 0.0076 | -0.0288 | 95.5263
5 | 0.7757 | 0.00805 | -0.0249 | 96.3602
6 | 0.876 | 0.00916 | -0.0166 | 95.6332
7 | 0.9715 | 0.01076 | -0.0064 | 90.2881
7.5 | 1.0065 | 0.01234 | 0.0011 | 81.564
8 | 1.0289 | 0.01556 | 0.0101 | 66.1247
8.5 | 1.0373 | 0.02245 | 0.0186 | 46.2049
9 | 1.0176 | 0.02879 | 0.0289 | 35.3456
9.5 | 0.9884 | 0.03695 | 0.0347 | 26.7497
11.5 | 0.8432 | 0.07959 | 0.0262 | 10.5943
12 | 0.8236 | 0.09671 | 0.0143 | 8.5162
12.5 | 0.8087 | 0.11034 | 0.0061 | 7.3292
13 | 0.7954 | 0.12403 | -0.0018 | 6.413
13.5 | 0.7881 | 0.13696 | -0.0091 | 5.7542

## 89. Re 7M Mach 0.00 (1)
BIGFOIL.COM POLAR EXPORT
NACA67-310 a=0.5
NACA67-310 a=0.5 |  |  |  | Cl Max: | 1.072 | at alpha= | 9.5 | deg
JavaFoil+Calcfoil stall+Eppler ext transition |  |  |  | L/D Max: | 127.647 | at alpha= | 3 | deg
Re: | 7000000 |  |  | Cd Min: | 0.00339 | at alpha= | 0 | deg
Mach: | 0 |  |  | Cl=0 at alpha= | -1.9407 | deg
|  |  |  | @ Cl=0.1, Cd= | 0.0053649
|  |  |  | @ Cl=0.4, Cd= | 0.0035905
|  |  |  | @ Cl=0.6, Cd= | 0.004736
alpha (deg) | Cl | Cd | Cm | Cl/Cd
-13.5 | -0.489 | 0.09168 | -0.01 | -5.338
-13 | -0.507 | 0.08757 | -0.01 | -5.792
-12.5 | -0.52 | 0.08288 | -0.011 | -6.273
-12 | -0.529 | 0.07759 | -0.011 | -6.813
-11.5 | -0.535 | 0.07382 | -0.011 | -7.245
-11 | -0.538 | 0.07006 | -0.012 | -7.676
-10.5 | -0.539 | 0.06386 | -0.013 | -8.435
-10 | -0.536 | 0.05956 | -0.013 | -8.992
-9.5 | -0.529 | 0.05529 | -0.014 | -9.564
-9 | -0.518 | 0.05101 | -0.015 | -10.159
-8.5 | -0.617 | 0.00749 | -0.028 | -82.435
-8 | -0.593 | 0.00767 | -0.029 | -77.303
-7.5 | -0.563 | 0.00731 | -0.03 | -77.038
-7 | -0.528 | 0.00707 | -0.03 | -74.605
-6.5 | -0.488 | 0.00683 | -0.031 | -71.428
-6 | -0.444 | 0.00658 | -0.032 | -67.479
-5.5 | -0.397 | 0.00631 | -0.033 | -62.852
-5 | -0.346 | 0.00617 | -0.034 | -56.079
-4.5 | -0.292 | 0.006 | -0.034 | -48.713
-4 | -0.237 | 0.00596 | -0.035 | -39.797
-3.5 | -0.181 | 0.00594 | -0.036 | -30.453
-3 | -0.124 | 0.00586 | -0.037 | -21.069
-2.5 | -0.066 | 0.00616 | -0.038 | -10.64
-2 | -0.007 | 0.00553 | -0.038 | -1.252
-1.5 | 0.052 | 0.00543 | -0.039 | 9.586
-1 | 0.111 | 0.00535 | -0.04 | 20.778
-0.5 | 0.17 | 0.00431 | -0.041 | 39.523
0 | 0.23 | 0.00339 | -0.042 | 67.854
0.5 | 0.289 | 0.00344 | -0.043 | 83.978
1 | 0.348 | 0.00352 | -0.043 | 98.851
1.5 | 0.407 | 0.0036 | -0.044 | 113.009
2 | 0.465 | 0.00389 | -0.045 | 119.628
2.5 | 0.523 | 0.00439 | -0.046 | 119.028
3 | 0.58 | 0.00455 | -0.047 | 127.647
3.5 | 0.637 | 0.00508 | -0.048 | 125.27
4 | 0.692 | 0.0073 | -0.048 | 94.817
4.5 | 0.746 | 0.00763 | -0.049 | 97.846
5 | 0.797 | 0.00801 | -0.05 | 99.541
5.5 | 0.846 | 0.00834 | -0.051 | 101.454
6 | 0.891 | 0.00868 | -0.052 | 102.572
6.5 | 0.932 | 0.00908 | -0.053 | 102.616
7 | 0.969 | 0.00942 | -0.053 | 102.889
7.5 | 1 | 0.00988 | -0.054 | 101.264
8 | 1.027 | 0.01037 | -0.055 | 99.093
8.5 | 1.048 | 0.01088 | -0.056 | 96.29
9 | 1.063 | 0.01134 | -0.057 | 93.76
9.5 | 1.072 | 0.01208 | -0.057 | 88.696
10 | 1.07 | 0.01266 | -0.058 | 84.565
10.5 | 1.056 | 0.0134 | -0.059 | 78.798
11 | 1.035 | 0.01416 | -0.059 | 73.121
11.5 | 1.003 | 0.01558 | -0.06 | 64.399
12 | 0.825 | 0.0639 | -0.042 | 12.906
12.5 | 0.79 | 0.07083 | -0.04 | 11.153
13 | 0.752 | 0.07936 | -0.038 | 9.477
13.5 | 0.712 | 0.0903 | -0.034 | 7.89
14 | 0.68 | 0.09292 | -0.036 | 7.321
14.5 | 0.645 | 0.09902 | -0.035 | 6.513

## 90. Re 7M Mach 0.00 (2)
BIGFOIL.COM POLAR EXPORT
NACA67-310 a=0.5
NACA67-310 a=0.5 |  |  |  | Cl Max: | 1.6313 | at alpha= | 18.5 | deg
XFOIL ncrit=9 |  |  |  | L/D Max: | 111.866 | at alpha= | 8.5 | deg
Re: | 7000000 |  |  | Cd Min: | 0.0532 | at alpha= | 20 | deg
Mach: | 0 |  |  | Cl=0 at alpha= | -2.178 | deg
|  |  |  | @ Cl=0.1, Cd= | 0.0046692
|  |  |  | @ Cl=0.4, Cd= | 0.0040005
|  |  |  | @ Cl=0.6, Cd= | 0.0062489
alpha (deg) | Cl | Cd | Cm | Cl/Cd
-19 | -1.3092 | 0.04399 | -0.089 | -29.7613
-18.5 | -1.3573 | 0.03552 | -0.0887 | -38.2123
-18 | -1.3719 | 0.03068 | -0.0862 | -44.7164
-17.5 | -1.3803 | 0.02777 | -0.0805 | -49.7047
-17 | -1.3842 | 0.02526 | -0.074 | -54.7981
-16.5 | -1.3743 | 0.02375 | -0.0681 | -57.8653
-16 | -1.3632 | 0.02187 | -0.0622 | -62.332
-15.5 | -1.3342 | 0.02041 | -0.0591 | -65.3699
-14.5 | -1.2669 | 0.01751 | -0.0539 | -72.3529
-14 | -1.2309 | 0.01594 | -0.0516 | -77.2208
-13.5 | -1.1898 | 0.01475 | -0.05 | -80.6644
-13 | -1.1452 | 0.01385 | -0.0489 | -82.6859
-12.5 | -1.0978 | 0.01315 | -0.0481 | -83.4829
-12 | -1.0497 | 0.01247 | -0.0474 | -84.178
-11 | -0.9496 | 0.01142 | -0.0465 | -83.1524
-10.5 | -0.9012 | 0.01051 | -0.0458 | -85.7469
-10 | -0.8512 | 0.00978 | -0.0452 | -87.0348
-9.5 | -0.7995 | 0.00929 | -0.045 | -86.0603
-9 | -0.7467 | 0.00887 | -0.0449 | -84.1826
-8.5 | -0.6935 | 0.00848 | -0.0449 | -81.7807
-8 | -0.6392 | 0.00823 | -0.045 | -77.6671
-7.5 | -0.5846 | 0.00804 | -0.0452 | -72.7114
-7 | -0.5324 | 0.00744 | -0.0449 | -71.5591
-6.5 | -0.4788 | 0.00699 | -0.0449 | -68.4979
-6 | -0.4244 | 0.00664 | -0.045 | -63.9157
-5.5 | -0.3697 | 0.00634 | -0.0451 | -58.3123
-5 | -0.3146 | 0.00609 | -0.0453 | -51.6585
-4.5 | -0.259 | 0.00592 | -0.0456 | -43.75
-4 | -0.2035 | 0.00567 | -0.0459 | -35.8907
-3.5 | -0.1479 | 0.00542 | -0.0462 | -27.2878
-3 | -0.092 | 0.00523 | -0.0465 | -17.5908
-2.5 | -0.036 | 0.00507 | -0.0469 | -7.1006
-2 | 0.0199 | 0.00488 | -0.0473 | 4.0779
-1.5 | 0.0762 | 0.00472 | -0.0477 | 16.1441
-1 | 0.1324 | 0.0046 | -0.0481 | 28.7826
-0.5 | 0.1871 | 0.00437 | -0.0483 | 42.8146
0 | 0.2388 | 0.00395 | -0.048 | 60.4557
0.5 | 0.2901 | 0.00383 | -0.0476 | 75.7441
1 | 0.3345 | 0.00304 | -0.046 | 110.0329
1.5 | 0.38 | 0.00379 | -0.0445 | 100.2639
2 | 0.4294 | 0.00431 | -0.0437 | 99.6288
2.5 | 0.477 | 0.00493 | -0.0426 | 96.7546
3 | 0.5242 | 0.00557 | -0.0414 | 94.1113
3.5 | 0.5733 | 0.00605 | -0.0405 | 94.7603
4 | 0.6243 | 0.00643 | -0.04 | 97.0918
4.5 | 0.6765 | 0.00671 | -0.0398 | 100.8197
5 | 0.7281 | 0.00698 | -0.0394 | 104.3123
5.5 | 0.779 | 0.00729 | -0.0389 | 106.8587
6 | 0.8291 | 0.00764 | -0.0383 | 108.5209
6.5 | 0.8781 | 0.00799 | -0.0374 | 109.8999
7 | 0.9273 | 0.00833 | -0.0367 | 111.3205
7.5 | 0.9748 | 0.00872 | -0.0356 | 111.789
8 | 1.0206 | 0.00917 | -0.0342 | 111.2977
8.5 | 1.0672 | 0.00954 | -0.033 | 111.8658
9 | 1.1102 | 0.00997 | -0.0311 | 111.3541
9.5 | 1.1469 | 0.0105 | -0.0279 | 109.2286
10 | 1.1829 | 0.01102 | -0.0247 | 107.3412
10.5 | 1.2203 | 0.01154 | -0.0219 | 105.7452
11 | 1.2563 | 0.01209 | -0.0189 | 103.9123
11.5 | 1.2937 | 0.01272 | -0.0164 | 101.706
12 | 1.3396 | 0.01367 | -0.0162 | 97.9956
12.5 | 1.3722 | 0.01467 | -0.0131 | 93.5378
13 | 1.4063 | 0.01553 | -0.0104 | 90.5538
13.5 | 1.4384 | 0.0165 | -0.0077 | 87.1758
14 | 1.471 | 0.01743 | -0.0051 | 84.3947
14.5 | 1.5008 | 0.01856 | -0.0023 | 80.8621
15 | 1.5287 | 0.01982 | 0.0006 | 77.1292
15.5 | 1.5537 | 0.02129 | 0.0037 | 72.9779
16 | 1.5735 | 0.02314 | 0.0071 | 67.9991
16.5 | 1.592 | 0.02512 | 0.0104 | 63.3758
17 | 1.6133 | 0.02694 | 0.013 | 59.8849
17.5 | 1.6243 | 0.02963 | 0.0163 | 54.8194
18 | 1.6239 | 0.03341 | 0.0199 | 48.6052
18.5 | 1.6313 | 0.03676 | 0.0222 | 44.377
19 | 1.6292 | 0.04129 | 0.0243 | 39.4575
19.5 | 1.6273 | 0.0462 | 0.0253 | 35.2229
20 | 1.6116 | 0.0532 | 0.0255 | 30.2932

## 91. Re 7M Mach 0.10 (1)
BIGFOIL.COM POLAR EXPORT
NACA67-310 a=0.5
NACA67-310 a=0.5 |  |  |  | Cl Max: | 1.065 | at alpha= | 9.5 | deg
JavaFoil+Calcfoil stall+Eppler ext transition |  |  |  | L/D Max: | 127.182 | at alpha= | 3 | deg
Re: | 7000000 |  |  | Cd Min: | 0.0034 | at alpha= | 0 | deg
Mach: | 0.1 |  |  | Cl=0 at alpha= | -1.9407 | deg
|  |  |  | @ Cl=0.1, Cd= | 0.00536
|  |  |  | @ Cl=0.4, Cd= | 0.0035824
|  |  |  | @ Cl=0.6, Cd= | 0.10138
alpha (deg) | Cl | Cd | Cm | Cl/Cd
-13 | -0.479 | 0.08834 | -0.01 | -5.422
-12.5 | -0.495 | 0.08276 | -0.011 | -5.982
-12 | -0.507 | 0.07882 | -0.011 | -6.43
-11.5 | -0.516 | 0.07406 | -0.011 | -6.973
-11 | -0.523 | 0.06957 | -0.012 | -7.512
-10.5 | -0.526 | 0.06433 | -0.012 | -8.174
-10 | -0.525 | 0.06028 | -0.013 | -8.714
-9.5 | -0.521 | 0.05608 | -0.014 | -9.283
-9 | -0.512 | 0.05184 | -0.015 | -9.875
-8.5 | -0.515 | 0.03757 | -0.02 | -13.714
-8 | -0.59 | 0.00721 | -0.029 | -81.778
-7.5 | -0.562 | 0.00737 | -0.03 | -76.167
-7 | -0.527 | 0.00708 | -0.03 | -74.525
-6.5 | -0.488 | 0.00682 | -0.031 | -71.624
-6 | -0.445 | 0.00657 | -0.032 | -67.773
-5.5 | -0.398 | 0.00639 | -0.033 | -62.285
-5 | -0.347 | 0.00617 | -0.034 | -56.261
-4.5 | -0.294 | 0.006 | -0.035 | -48.897
-4 | -0.238 | 0.00596 | -0.035 | -39.98
-3.5 | -0.182 | 0.00594 | -0.036 | -30.59
-3 | -0.124 | 0.00586 | -0.037 | -21.19
-2.5 | -0.066 | 0.00581 | -0.038 | -11.324
-2 | -0.007 | 0.00549 | -0.039 | -1.267
-1.5 | 0.052 | 0.0054 | -0.039 | 9.678
-1 | 0.112 | 0.00535 | -0.04 | 20.891
-0.5 | 0.171 | 0.0043 | -0.041 | 39.88
0 | 0.231 | 0.0034 | -0.042 | 67.969
0.5 | 0.29 | 0.00348 | -0.043 | 83.549
1 | 0.35 | 0.00354 | -0.044 | 98.906
1.5 | 0.409 | 0.00359 | -0.045 | 114.075
2 | 0.467 | 0.00388 | -0.045 | 120.552
2.5 | 0.526 | 0.00439 | -0.046 | 119.596
3 | 0.583 | 0.00458 | -0.047 | 127.182
3.5 | 0.64 | 0.00514 | -0.048 | 124.578
4 | 0.695 | 0.00731 | -0.049 | 95.107
4.5 | 0.75 | 0.00767 | -0.05 | 97.721
5 | 0.801 | 0.00805 | -0.05 | 99.506
5.5 | 0.849 | 0.00837 | -0.051 | 101.435
6 | 0.894 | 0.00875 | -0.052 | 102.198
6.5 | 0.935 | 0.00905 | -0.053 | 103.281
7 | 0.971 | 0.0095 | -0.054 | 102.212
7.5 | 1.002 | 0.01 | -0.054 | 100.208
8 | 1.027 | 0.01045 | -0.055 | 98.243
8.5 | 1.046 | 0.01098 | -0.056 | 95.223
9 | 1.059 | 0.01148 | -0.057 | 92.224
9.5 | 1.065 | 0.01223 | -0.058 | 87.04
10 | 1.06 | 0.01283 | -0.058 | 82.594
10.5 | 1.041 | 0.01362 | -0.059 | 76.472
11 | 1.015 | 0.01442 | -0.06 | 70.373
11.5 | 0.961 | 0.01839 | -0.059 | 52.237
12 | 0.786 | 0.07244 | -0.036 | 10.845
12.5 | 0.755 | 0.07515 | -0.038 | 10.04
13 | 0.712 | 0.08518 | -0.034 | 8.359
13.5 | 0.676 | 0.08863 | -0.035 | 7.622
14 | 0.636 | 0.0949 | -0.034 | 6.706
14.5 | 0.598 | 0.10138 | -0.034 | 5.896

## 92. Re 7M Mach 0.10 (2)
BIGFOIL.COM POLAR EXPORT
NACA67-310 a=0.5
NACA67-310 a=0.5 |  |  |  | Cl Max: | 1.6058 | at alpha= | 17.5 | deg
XFOIL ncrit=9 |  |  |  | L/D Max: | 111.458 | at alpha= | 7.5 | deg
Re: | 7000000 |  |  | Cd Min: | 0.06511 | at alpha= | 20 | deg
Mach: | 0.1 |  |  | Cl=0 at alpha= | -2.1806 | deg
|  |  |  | @ Cl=0.1, Cd= | 0.0046709
|  |  |  | @ Cl=0.4, Cd= | 0.0039784
|  |  |  | @ Cl=0.6, Cd= | 0.0062233
alpha (deg) | Cl | Cd | Cm | Cl/Cd
-17.5 | -1.2497 | 0.03926 | -0.092 | -31.8314
-17 | -1.2915 | 0.03227 | -0.0888 | -40.0217
-16.5 | -1.3117 | 0.02851 | -0.0819 | -46.0084
-16 | -1.3258 | 0.02541 | -0.0736 | -52.1763
-15.5 | -1.3196 | 0.02327 | -0.0668 | -56.7082
-15 | -1.2935 | 0.02149 | -0.063 | -60.1908
-14 | -1.2276 | 0.01815 | -0.0571 | -67.6364
-13.5 | -1.1937 | 0.01611 | -0.0542 | -74.0968
-12.5 | -1.1064 | 0.01376 | -0.0509 | -80.407
-12 | -1.0584 | 0.01296 | -0.0498 | -81.6667
-11.5 | -1.0091 | 0.01224 | -0.0489 | -82.4428
-11 | -0.9576 | 0.01172 | -0.0484 | -81.7065
-10.5 | -0.9066 | 0.01107 | -0.0478 | -81.897
-10 | -0.8576 | 0.01007 | -0.0468 | -85.1639
-9.5 | -0.8055 | 0.0095 | -0.0464 | -84.7895
-9 | -0.7523 | 0.00902 | -0.0461 | -83.4035
-8.5 | -0.6986 | 0.00859 | -0.0459 | -81.3271
-8 | -0.6439 | 0.0083 | -0.0459 | -77.5783
-7.5 | -0.5887 | 0.0081 | -0.046 | -72.679
-7 | -0.5354 | 0.00757 | -0.0458 | -70.7266
-6.5 | -0.4817 | 0.00705 | -0.0456 | -68.3262
-6 | -0.4269 | 0.00669 | -0.0456 | -63.8117
-5.5 | -0.3718 | 0.00638 | -0.0456 | -58.2759
-5 | -0.3164 | 0.00612 | -0.0458 | -51.6993
-4.5 | -0.2604 | 0.00593 | -0.0461 | -43.9123
-4 | -0.2044 | 0.00569 | -0.0463 | -35.9227
-3.5 | -0.1485 | 0.00543 | -0.0466 | -27.3481
-3 | -0.0923 | 0.00523 | -0.0469 | -17.6482
-2.5 | -0.0359 | 0.00508 | -0.0472 | -7.0669
-2 | 0.0203 | 0.00488 | -0.0476 | 4.1598
-1.5 | 0.0769 | 0.00472 | -0.048 | 16.2924
-1 | 0.1334 | 0.0046 | -0.0484 | 29
-0.5 | 0.1885 | 0.00437 | -0.0486 | 43.135
0 | 0.2404 | 0.00396 | -0.0483 | 60.7071
0.5 | 0.2919 | 0.00383 | -0.0479 | 76.2141
1 | 0.3364 | 0.00304 | -0.0463 | 110.6579
1.5 | 0.3821 | 0.00379 | -0.0447 | 100.8179
2 | 0.4315 | 0.00431 | -0.0439 | 100.116
2.5 | 0.4792 | 0.00494 | -0.0427 | 97.004
3 | 0.5266 | 0.00558 | -0.0415 | 94.3728
4 | 0.627 | 0.00646 | -0.04 | 97.0588
4.5 | 0.6793 | 0.00674 | -0.0397 | 100.7864
5 | 0.7312 | 0.00701 | -0.0393 | 104.3081
5.5 | 0.7823 | 0.00732 | -0.0387 | 106.8716
6 | 0.8327 | 0.00767 | -0.038 | 108.5658
6.5 | 0.8817 | 0.00804 | -0.037 | 109.6642
7 | 0.9312 | 0.00837 | -0.0362 | 111.2545
7.5 | 0.9786 | 0.00878 | -0.035 | 111.4579
8 | 1.0247 | 0.00922 | -0.0334 | 111.1388
8.5 | 1.0711 | 0.00962 | -0.0321 | 111.341
9 | 1.1117 | 0.01006 | -0.0295 | 110.507
9.5 | 1.148 | 0.01064 | -0.026 | 107.8947
10 | 1.1851 | 0.01115 | -0.0229 | 106.287
10.5 | 1.2227 | 0.0117 | -0.0199 | 104.5043
11 | 1.2584 | 0.01229 | -0.0167 | 102.3922
11.5 | 1.3008 | 0.01302 | -0.0151 | 99.9078
12 | 1.3421 | 0.01408 | -0.0137 | 95.3196
13 | 1.4105 | 0.01593 | -0.0079 | 88.5436
13.5 | 1.4428 | 0.01698 | -0.005 | 84.9706
14 | 1.4742 | 0.01806 | -0.002 | 81.6279
14.5 | 1.5026 | 0.01936 | 0.0011 | 77.6136
15 | 1.5288 | 0.02083 | 0.0044 | 73.3941
15.5 | 1.5508 | 0.02261 | 0.0079 | 68.5891
16 | 1.5682 | 0.02477 | 0.0116 | 63.3105
16.5 | 1.5832 | 0.02713 | 0.0152 | 58.3561
17 | 1.6006 | 0.02938 | 0.0181 | 54.4792
17.5 | 1.6058 | 0.03275 | 0.0216 | 49.0321
18 | 1.5979 | 0.03753 | 0.025 | 42.5766
18.5 | 1.5983 | 0.04194 | 0.0269 | 38.1092
19 | 1.5871 | 0.04803 | 0.0281 | 33.0439
19.5 | 1.5732 | 0.05509 | 0.0278 | 28.5569
20 | 1.5437 | 0.06511 | 0.0254 | 23.7091

## 93. Re 7M Mach 0.25 (1)
BIGFOIL.COM POLAR EXPORT
NACA67-310 a=0.5
NACA67-310 a=0.5 |  |  |  | Cl Max: | 1.023 | at alpha= | 8.5 | deg
JavaFoil+Calcfoil stall+Eppler ext transition |  |  |  | L/D Max: | 136.383 | at alpha= | 3.5 | deg
Re: | 7000000 |  |  | Cd Min: | 0.00342 | at alpha= | 0 | deg
Mach: | 0.25 |  |  | Cl=0 at alpha= | -1.9426 | deg
|  |  |  | @ Cl=0.1, Cd= | 0.0054123
|  |  |  | @ Cl=0.4, Cd= | 0.10017
|  |  |  | @ Cl=0.6, Cd= | 0.10017
alpha (deg) | Cl | Cd | Cm | Cl/Cd
-12.5 | -0.263 | 0.08487 | -0.011 | -3.094
-12 | -0.309 | 0.0807 | -0.011 | -3.83
-11.5 | -0.35 | 0.07504 | -0.012 | -4.668
-11 | -0.386 | 0.07092 | -0.012 | -5.439
-10.5 | -0.415 | 0.06722 | -0.013 | -6.176
-10 | -0.438 | 0.06233 | -0.013 | -7.033
-9.5 | -0.454 | 0.0585 | -0.014 | -7.766
-9 | -0.463 | 0.05477 | -0.014 | -8.447
-8.5 | -0.463 | 0.05155 | -0.014 | -8.987
-8 | -0.457 | 0.04834 | -0.015 | -9.444
-7.5 | -0.548 | 0.00703 | -0.03 | -77.836
-7 | -0.522 | 0.0073 | -0.031 | -71.52
-6.5 | -0.489 | 0.00702 | -0.032 | -69.658
-6 | -0.449 | 0.00676 | -0.033 | -66.432
-5.5 | -0.404 | 0.00651 | -0.034 | -62.076
-5 | -0.354 | 0.00627 | -0.035 | -56.454
-4.5 | -0.3 | 0.00611 | -0.035 | -49.067
-4 | -0.244 | 0.00606 | -0.036 | -40.244
-3.5 | -0.186 | 0.00603 | -0.037 | -30.855
-3 | -0.127 | 0.00592 | -0.038 | -21.516
-2.5 | -0.068 | 0.00565 | -0.039 | -11.949
-2 | -0.007 | 0.00552 | -0.04 | -1.293
-1.5 | 0.054 | 0.00545 | -0.041 | 9.852
-1 | 0.115 | 0.0054 | -0.041 | 21.251
-0.5 | 0.176 | 0.00412 | -0.042 | 42.759
0 | 0.237 | 0.00342 | -0.043 | 69.474
0.5 | 0.298 | 0.0035 | -0.044 | 85.191
1 | 0.359 | 0.00357 | -0.045 | 100.723
1.5 | 0.42 | 0.00363 | -0.046 | 115.785
2 | 0.48 | 0.00396 | -0.047 | 121.249
2.5 | 0.54 | 0.00414 | -0.048 | 130.289
3 | 0.599 | 0.00473 | -0.048 | 126.571
3.5 | 0.657 | 0.00481 | -0.049 | 136.383
4 | 0.713 | 0.00749 | -0.05 | 95.151
4.5 | 0.768 | 0.00786 | -0.051 | 97.788
5 | 0.82 | 0.00816 | -0.052 | 100.498
5.5 | 0.867 | 0.00854 | -0.053 | 101.497
6 | 0.91 | 0.00896 | -0.053 | 101.632
6.5 | 0.948 | 0.00937 | -0.054 | 101.187
7 | 0.979 | 0.00995 | -0.055 | 98.327
7.5 | 1.002 | 0.01049 | -0.056 | 95.595
8 | 1.017 | 0.01103 | -0.057 | 92.224
8.5 | 1.023 | 0.01164 | -0.057 | 87.825
9 | 1.018 | 0.01223 | -0.058 | 83.242
9.5 | 1.001 | 0.01321 | -0.059 | 75.784
10 | 0.967 | 0.01396 | -0.06 | 69.254
10.5 | 0.756 | 0.06231 | -0.036 | 12.136
11 | 0.698 | 0.06827 | -0.034 | 10.227
11.5 | 0.631 | 0.07558 | -0.031 | 8.349
12 | 0.559 | 0.08052 | -0.031 | 6.943
12.5 | 0.48 | 0.08873 | -0.031 | 5.415
13 | 0.397 | 0.0927 | -0.032 | 4.282
13.5 | 0.305 | 0.10017 | -0.032 | 3.049

## 94. Re 7M Mach 0.25 (2)
BIGFOIL.COM POLAR EXPORT
NACA67-310 a=0.5
NACA67-310 a=0.5 |  |  |  | Cl Max: | 1.4172 | at alpha= | 13.5 | deg
XFOIL ncrit=9 |  |  |  | L/D Max: | 114.145 | at alpha= | 1 | deg
Re: | 7000000 |  |  | Cd Min: | 0.16976 | at alpha= | -16 | deg
Mach: | 0.25 |  |  | Cl=0 at alpha= | -2.1936 | deg
|  |  |  | @ Cl=0.1, Cd= | 0.0047073
|  |  |  | @ Cl=0.4, Cd= | 0.0038642
|  |  |  | @ Cl=0.6, Cd= | 0.006272
alpha (deg) | Cl | Cd | Cm | Cl/Cd
-16 | -0.4954 | 0.16976 | -0.0247 | -2.9182
-15.5 | -0.4788 | 0.16353 | -0.0283 | -2.9279
-15 | -0.4673 | 0.155 | -0.0325 | -3.0148
-14.5 | -0.4676 | 0.1429 | -0.0375 | -3.2722
-13.5 | -0.4607 | 0.1233 | -0.047 | -3.7364
-13 | -0.4642 | 0.11269 | -0.0521 | -4.1193
-12 | -0.6794 | 0.05868 | -0.0861 | -11.5781
-11.5 | -0.9317 | 0.02895 | -0.0735 | -32.1831
-11 | -0.9711 | 0.01772 | -0.0638 | -54.8025
-10.5 | -0.9322 | 0.01502 | -0.0603 | -62.0639
-10 | -0.8842 | 0.01329 | -0.0578 | -66.5312
-9.5 | -0.8312 | 0.01218 | -0.056 | -68.243
-9 | -0.7817 | 0.01042 | -0.0538 | -75.0192
-8.5 | -0.725 | 0.00974 | -0.0527 | -74.4353
-8 | -0.6683 | 0.00911 | -0.0518 | -73.3589
-7.5 | -0.611 | 0.00862 | -0.051 | -70.8817
-7 | -0.5529 | 0.00825 | -0.0505 | -67.0182
-6.5 | -0.4971 | 0.00755 | -0.0498 | -65.8411
-6 | -0.4407 | 0.00699 | -0.0492 | -63.0472
-5.5 | -0.3834 | 0.00661 | -0.0488 | -58.003
-5 | -0.3259 | 0.00628 | -0.0486 | -51.8949
-4.5 | -0.268 | 0.00601 | -0.0486 | -44.5923
-4 | -0.2095 | 0.00579 | -0.0487 | -36.1831
-3.5 | -0.1518 | 0.00549 | -0.0487 | -27.6503
-3 | -0.0938 | 0.00528 | -0.0489 | -17.7652
-2.5 | -0.0356 | 0.00513 | -0.0492 | -6.9396
-2 | 0.0225 | 0.00491 | -0.0495 | 4.5825
-1.5 | 0.0809 | 0.00475 | -0.0499 | 17.0316
-1 | 0.1391 | 0.00462 | -0.0502 | 30.1082
-0.5 | 0.1959 | 0.00441 | -0.0504 | 44.4218
0 | 0.2491 | 0.00398 | -0.05 | 62.5879
0.5 | 0.3019 | 0.00383 | -0.0495 | 78.8251
1 | 0.347 | 0.00304 | -0.0477 | 114.1447
1.5 | 0.3934 | 0.00379 | -0.046 | 103.7995
2 | 0.4432 | 0.00435 | -0.0448 | 101.8851
2.5 | 0.4909 | 0.00502 | -0.0433 | 97.7888
3.5 | 0.5887 | 0.00619 | -0.0405 | 95.105
4 | 0.6411 | 0.00657 | -0.0397 | 97.5799
4.5 | 0.6947 | 0.00687 | -0.0391 | 101.1208
5 | 0.7474 | 0.00717 | -0.0383 | 104.2399
5.5 | 0.7993 | 0.00751 | -0.0373 | 106.4314
6 | 0.8509 | 0.00787 | -0.0362 | 108.1194
6.5 | 0.9008 | 0.00825 | -0.0346 | 109.1879
7 | 0.9503 | 0.00865 | -0.033 | 109.8613
7.5 | 0.9969 | 0.00914 | -0.0307 | 109.07
8 | 1.0392 | 0.00954 | -0.0275 | 108.9308
8.5 | 1.0796 | 0.01007 | -0.0239 | 107.2095
9 | 1.1177 | 0.01077 | -0.0199 | 103.779
9.5 | 1.1585 | 0.01138 | -0.0165 | 101.8014
10.5 | 1.2357 | 0.01286 | -0.009 | 96.0886
11 | 1.2753 | 0.01389 | -0.0058 | 91.8143
11.5 | 1.321 | 0.01536 | -0.0041 | 86.0026
12 | 1.3534 | 0.0168 | 0.0002 | 80.5595
12.5 | 1.3824 | 0.01852 | 0.0048 | 74.6436
13 | 1.4021 | 0.02098 | 0.0103 | 66.8303
13.5 | 1.4172 | 0.02372 | 0.0157 | 59.747
14 | 1.4131 | 0.02795 | 0.0223 | 50.5581
14.5 | 1.4015 | 0.03285 | 0.0282 | 42.6636
15 | 1.3781 | 0.03905 | 0.0331 | 35.2907
15.5 | 1.3348 | 0.048 | 0.0358 | 27.8083
16 | 1.2885 | 0.05905 | 0.0346 | 21.8205
16.5 | 1.2443 | 0.07232 | 0.0289 | 17.2055
17 | 1.2034 | 0.08833 | 0.0189 | 13.6239
17.5 | 1.1655 | 0.10711 | 0.0064 | 10.8813
18 | 1.0671 | 0.13823 | -0.0119 | 7.7197
18.5 | 0.9952 | 0.16502 | -0.0286 | 6.0308

## 95. Re 7M Mach 0.50 (1)
BIGFOIL.COM POLAR EXPORT
NACA67-310 a=0.5
NACA67-310 a=0.5 |  |  |  | Cl Max: | 1.171 | at alpha= | 20 | deg
JavaFoil+Calcfoil stall+Eppler ext transition |  |  |  | L/D Max: | 140.056 | at alpha= | 1.5 | deg
Re: | 7000000 |  |  | Cd Min: | 0.00321 | at alpha= | 0.5 | deg
Mach: | 0.5 |  |  | Cl=0 at alpha= | -1.9412 | deg
|  |  |  | @ Cl=0.1, Cd= | 0.0055688
|  |  |  | @ Cl=0.4, Cd= | 0.003278
|  |  |  | @ Cl=0.6, Cd= | 0.0050018
alpha (deg) | Cl | Cd | Cm | Cl/Cd
-20 | -0.972 | 0.15258 | -0.008 | -6.369
-19.5 | -0.944 | 0.14631 | -0.009 | -6.454
-19 | -0.916 | 0.14195 | -0.009 | -6.452
-18.5 | -0.889 | 0.13941 | -0.009 | -6.375
-18 | -0.863 | 0.1348 | -0.009 | -6.4
-17.5 | -0.837 | 0.12805 | -0.01 | -6.534
-17 | -0.811 | 0.12827 | -0.01 | -6.321
-16.5 | -0.784 | 0.12267 | -0.011 | -6.389
-16 | -0.756 | 0.1168 | -0.011 | -6.475
-15.5 | -0.73 | 0.10883 | -0.011 | -6.709
-15 | -0.704 | 0.09982 | -0.012 | -7.055
-14.5 | -0.678 | 0.09265 | -0.012 | -7.322
-14 | -0.65 | 0.10403 | -0.012 | -6.249
-13.5 | -0.623 | 0.09561 | -0.012 | -6.517
-13 | -0.597 | 0.08849 | -0.013 | -6.743
-12.5 | -0.568 | 0.10055 | -0.013 | -5.653
-12 | -0.544 | 0.07412 | -0.014 | -7.345
-11.5 | -0.519 | 0.06788 | -0.015 | -7.643
-11 | -0.493 | 0.06309 | -0.016 | -7.814
-10.5 | -0.462 | 0.07383 | -0.014 | -6.251
-10 | -0.435 | 0.06519 | -0.015 | -6.673
-9.5 | -0.409 | 0.05909 | -0.016 | -6.921
-9 | -0.383 | 0.05374 | -0.017 | -7.119
-8.5 | -0.357 | 0.04941 | -0.018 | -7.22
-8 | -0.327 | 0.05466 | -0.015 | -5.978
-7.5 | -0.3 | 0.0497 | -0.016 | -6.037
-7 | -0.274 | 0.04481 | -0.017 | -6.106
-6.5 | -0.247 | 0.04077 | -0.019 | -6.067
-6 | -0.272 | 0.00681 | -0.037 | -39.897
-5.5 | -0.297 | 0.03707 | -0.019 | -8.004
-5 | -0.296 | 0.03184 | -0.024 | -9.29
-4.5 | -0.318 | 0.0066 | -0.04 | -48.206
-4 | -0.264 | 0.00623 | -0.041 | -42.42
-3.5 | -0.204 | 0.00616 | -0.042 | -33.145
-3 | -0.141 | 0.00598 | -0.042 | -23.542
-2.5 | -0.075 | 0.00583 | -0.043 | -12.861
-2 | -0.008 | 0.0057 | -0.044 | -1.395
-1.5 | 0.06 | 0.00561 | -0.045 | 10.684
-1 | 0.128 | 0.00554 | -0.046 | 23.139
-0.5 | 0.197 | 0.00434 | -0.047 | 45.353
0 | 0.265 | 0.0034 | -0.048 | 78.001
0.5 | 0.333 | 0.00321 | -0.049 | 104.01
1 | 0.402 | 0.00328 | -0.05 | 122.389
1.5 | 0.47 | 0.00335 | -0.051 | 140.056
2 | 0.535 | 0.00447 | -0.052 | 119.717
2.5 | 0.601 | 0.00501 | -0.053 | 120.114
3 | 0.666 | 0.00596 | -0.054 | 111.633
3.5 | 0.728 | 0.00784 | -0.055 | 92.877
4 | 0.788 | 0.00826 | -0.056 | 95.449
4.5 | 0.845 | 0.00882 | -0.057 | 95.829
5 | 0.892 | 0.00933 | -0.058 | 95.58
5.5 | 0.924 | 0.0099 | -0.058 | 93.333
6 | 0.93 | 0.01079 | -0.059 | 86.176
6.5 | 0.866 | 0.01169 | -0.06 | 74.066
7 | 0.481 | 0.04529 | -0.032 | 10.622
7.5 | 0.507 | 0.04911 | -0.032 | 10.324
8 | 0.651 | 0.01362 | -0.063 | 47.78
8.5 | 0.56 | 0.05447 | -0.033 | 10.288
9 | 0.585 | 0.06289 | -0.031 | 9.295
9.5 | 0.743 | 0.01592 | -0.065 | 46.657
10 | 0.642 | 0.06315 | -0.038 | 10.162
10.5 | 0.664 | 0.07091 | -0.034 | 9.367
11 | 0.691 | 0.07757 | -0.035 | 8.908
11.5 | 0.858 | 0.02017 | -0.068 | 42.565
12 | 0.749 | 0.07585 | -0.042 | 9.874
12.5 | 0.771 | 0.08496 | -0.039 | 9.072
13 | 0.797 | 0.09274 | -0.039 | 8.589
13.5 | 0.824 | 0.0875 | -0.041 | 9.417
14 | 0.849 | 0.09513 | -0.041 | 8.927
14.5 | 0.874 | 0.10346 | -0.041 | 8.452
15 | 0.903 | 0.10705 | -0.044 | 8.439
15.5 | 0.93 | 0.11625 | -0.045 | 7.997
16 | 0.952 | 0.11902 | -0.044 | 7.996
16.5 | 0.977 | 0.12274 | -0.044 | 7.962
17 | 1.007 | 0.12645 | -0.048 | 7.962
17.5 | 1.037 | 0.12978 | -0.051 | 7.992
18 | 1.056 | 0.13211 | -0.048 | 7.992
18.5 | 1.081 | 0.14054 | -0.049 | 7.694
19 | 1.11 | 0.14349 | -0.051 | 7.739
19.5 | 1.143 | 0.14455 | -0.055 | 7.911
20 | 1.171 | 0.14847 | -0.056 | 7.889

## 96. Re 7M Mach 0.50 (2)
BIGFOIL.COM POLAR EXPORT
NACA67-310 a=0.5
NACA67-310 a=0.5 |  |  |  | Cl Max: | 1.0488 | at alpha= | 8.5 | deg
XFOIL ncrit=9 |  |  |  | L/D Max: | 127.792 | at alpha= | 1 | deg
Re: | 7000000 |  |  | Cd Min: | 0.1355 | at alpha= | 13.5 | deg
Mach: | 0.5 |  |  | Cl=0 at alpha= | -2.2568 | deg
|  |  |  | @ Cl=0.1, Cd= | 0.0048688
|  |  |  | @ Cl=0.4, Cd= | 0.0031631
|  |  |  | @ Cl=0.6, Cd= | 0.0063102
alpha (deg) | Cl | Cd | Cm | Cl/Cd
-12 | -0.3764 | 0.1192 | -0.0585 | -3.1577
-11.5 | -0.3613 | 0.11191 | -0.0626 | -3.2285
-11 | -0.3522 | 0.1034 | -0.0671 | -3.4062
-10.5 | -0.3442 | 0.09513 | -0.0714 | -3.6182
-9.5 | -0.339 | 0.07832 | -0.08 | -4.3284
-9 | -0.3415 | 0.06999 | -0.0845 | -4.8793
-8.5 | -0.3492 | 0.06161 | -0.0899 | -5.6679
-8 | -0.3741 | 0.05313 | -0.0948 | -7.0412
-7.5 | -0.4004 | 0.04667 | -0.0915 | -8.5794
-7 | -0.4059 | 0.03971 | -0.0888 | -10.2216
-6.5 | -0.405 | 0.03214 | -0.0845 | -12.6011
-6 | -0.403 | 0.0236 | -0.0781 | -17.0763
-5.5 | -0.3973 | 0.01437 | -0.07 | -27.6479
-5 | -0.3566 | 0.00885 | -0.0652 | -40.2938
-4.5 | -0.2947 | 0.00721 | -0.0626 | -40.8738
-4 | -0.2305 | 0.00637 | -0.0607 | -36.1852
-3.5 | -0.1641 | 0.00596 | -0.0596 | -27.5336
-3 | -0.099 | 0.00552 | -0.0586 | -17.9348
-2.5 | -0.0323 | 0.00526 | -0.0584 | -6.1407
-2 | 0.0341 | 0.00506 | -0.0583 | 6.7391
-1.5 | 0.0995 | 0.00487 | -0.0583 | 20.4312
-1 | 0.1658 | 0.00471 | -0.0586 | 35.2017
-0.5 | 0.2304 | 0.00454 | -0.0587 | 50.7489
0 | 0.2893 | 0.00412 | -0.0579 | 70.2184
0.5 | 0.3471 | 0.00388 | -0.0569 | 89.4588
1 | 0.3936 | 0.00308 | -0.0539 | 127.7922
1.5 | 0.4444 | 0.00374 | -0.0513 | 118.8235
2 | 0.4912 | 0.00454 | -0.048 | 108.1938
2.5 | 0.5362 | 0.00536 | -0.0442 | 100.0373
3 | 0.5827 | 0.00609 | -0.0405 | 95.6814
3.5 | 0.6314 | 0.00671 | -0.0371 | 94.0984
4 | 0.6851 | 0.00704 | -0.0343 | 97.3153
4.5 | 0.7342 | 0.00739 | -0.0304 | 99.3505
5 | 0.7837 | 0.00784 | -0.0264 | 99.9617
5.5 | 0.834 | 0.00832 | -0.0223 | 100.2404
6 | 0.8836 | 0.00893 | -0.0179 | 98.9474
6.5 | 0.9344 | 0.00954 | -0.0134 | 97.9455
7 | 0.9796 | 0.01049 | -0.0076 | 93.3842
7.5 | 1.0174 | 0.01193 | -0.0004 | 85.2808
8 | 1.0386 | 0.01508 | 0.0089 | 68.8727
8.5 | 1.0488 | 0.02184 | 0.0173 | 48.022
9 | 1.0252 | 0.02855 | 0.028 | 35.9089
9.5 | 0.9889 | 0.03574 | 0.0366 | 27.6693
10.5 | 0.9139 | 0.05367 | 0.0403 | 17.0281
11 | 0.8758 | 0.06493 | 0.0361 | 13.4884
11.5 | 0.8475 | 0.07848 | 0.0272 | 10.7989
12 | 0.8287 | 0.09544 | 0.0152 | 8.6829
12.5 | 0.8146 | 0.10897 | 0.0071 | 7.4755
13 | 0.8018 | 0.1225 | -0.0008 | 6.5453
13.5 | 0.7937 | 0.1355 | -0.0082 | 5.8576

## 97. Re 8M Mach 0.00 (1)
BIGFOIL.COM POLAR EXPORT
NACA67-310 a=0.5
NACA67-310 a=0.5 |  |  |  | Cl Max: | 1.072 | at alpha= | 9.5 | deg
JavaFoil+Calcfoil stall+Eppler ext transition |  |  |  | L/D Max: | 123.941 | at alpha= | 3 | deg
Re: | 8000000 |  |  | Cd Min: | 0.00335 | at alpha= | 0 | deg
Mach: | 0 |  |  | Cl=0 at alpha= | -1.9407 | deg
|  |  |  | @ Cl=0.1, Cd= | 0.0056831
|  |  |  | @ Cl=0.4, Cd= | 0.0036486
|  |  |  | @ Cl=0.6, Cd= | 0.0048695
alpha (deg) | Cl | Cd | Cm | Cl/Cd
-13.5 | -0.489 | 0.09144 | -0.01 | -5.352
-13 | -0.507 | 0.08728 | -0.01 | -5.813
-12.5 | -0.52 | 0.08242 | -0.011 | -6.31
-12 | -0.529 | 0.07837 | -0.011 | -6.744
-11.5 | -0.535 | 0.07338 | -0.011 | -7.291
-11 | -0.538 | 0.06948 | -0.012 | -7.743
-10.5 | -0.539 | 0.06327 | -0.013 | -8.522
-10 | -0.536 | 0.05894 | -0.014 | -9.093
-9.5 | -0.53 | 0.05447 | -0.015 | -9.723
-9 | -0.52 | 0.04967 | -0.016 | -10.468
-8.5 | -0.618 | 0.00726 | -0.028 | -85.126
-8 | -0.593 | 0.00754 | -0.029 | -78.609
-7.5 | -0.563 | 0.00717 | -0.03 | -78.535
-7 | -0.528 | 0.00686 | -0.03 | -76.892
-6.5 | -0.488 | 0.00669 | -0.031 | -72.892
-6 | -0.444 | 0.00646 | -0.032 | -68.814
-5.5 | -0.397 | 0.00672 | -0.033 | -59.079
-5 | -0.346 | 0.00656 | -0.034 | -52.703
-4.5 | -0.292 | 0.006 | -0.034 | -48.751
-4 | -0.237 | 0.00597 | -0.035 | -39.728
-3.5 | -0.181 | 0.00634 | -0.036 | -28.528
-3 | -0.124 | 0.00581 | -0.037 | -21.265
-2.5 | -0.066 | 0.00617 | -0.038 | -10.617
-2 | -0.007 | 0.00583 | -0.038 | -1.187
-1.5 | 0.052 | 0.00574 | -0.039 | 9.066
-1 | 0.111 | 0.00567 | -0.04 | 19.625
-0.5 | 0.17 | 0.00456 | -0.041 | 37.425
0 | 0.23 | 0.00335 | -0.042 | 68.63
0.5 | 0.289 | 0.00344 | -0.043 | 83.916
1 | 0.348 | 0.00349 | -0.043 | 99.748
1.5 | 0.407 | 0.00367 | -0.044 | 110.801
2 | 0.465 | 0.00418 | -0.045 | 111.196
2.5 | 0.523 | 0.00457 | -0.046 | 114.432
3 | 0.58 | 0.00468 | -0.047 | 123.941
3.5 | 0.637 | 0.00522 | -0.048 | 122.02
4 | 0.692 | 0.00561 | -0.048 | 123.41
4.5 | 0.746 | 0.00746 | -0.049 | 100.091
5 | 0.798 | 0.00783 | -0.05 | 101.854
5.5 | 0.846 | 0.00816 | -0.051 | 103.725
6 | 0.891 | 0.0085 | -0.052 | 104.77
6.5 | 0.932 | 0.00887 | -0.053 | 105.125
7 | 0.969 | 0.0093 | -0.053 | 104.146
7.5 | 1.001 | 0.00966 | -0.054 | 103.616
8 | 1.028 | 0.01013 | -0.055 | 101.488
8.5 | 1.048 | 0.01063 | -0.056 | 98.644
9 | 1.064 | 0.01107 | -0.057 | 96.046
9.5 | 1.072 | 0.01179 | -0.057 | 90.959
10 | 1.071 | 0.01235 | -0.058 | 86.725
10.5 | 1.057 | 0.01307 | -0.059 | 80.848
11 | 1.036 | 0.0138 | -0.059 | 75.085
11.5 | 1.006 | 0.015 | -0.06 | 67.064
12 | 0.959 | 0.01804 | -0.06 | 53.163
12.5 | 0.821 | 0.05343 | -0.048 | 15.359
13 | 0.755 | 0.07714 | -0.039 | 9.786
13.5 | 0.713 | 0.08964 | -0.034 | 7.954
14 | 0.681 | 0.0917 | -0.036 | 7.428
14.5 | 0.646 | 0.09773 | -0.036 | 6.608

## 98. Re 8M Mach 0.00 (2)
BIGFOIL.COM POLAR EXPORT
NACA67-310 a=0.5
NACA67-310 a=0.5 |  |  |  | Cl Max: | 1.6411 | at alpha= | 18.5 | deg
XFOIL ncrit=9 |  |  |  | L/D Max: | 115.333 | at alpha= | 8.5 | deg
Re: | 8000000 |  |  | Cd Min: | 0.05202 | at alpha= | 20 | deg
Mach: | 0 |  |  | Cl=0 at alpha= | -2.172 | deg
|  |  |  | @ Cl=0.1, Cd= | 0.0045775
|  |  |  | @ Cl=0.4, Cd= | 0.0041559
|  |  |  | @ Cl=0.6, Cd= | 0.0061305
alpha (deg) | Cl | Cd | Cm | Cl/Cd
-19.5 | -1.2995 | 0.05134 | -0.0843 | -25.3116
-19 | -1.3711 | 0.03783 | -0.09 | -36.2437
-18.5 | -1.3973 | 0.03241 | -0.087 | -43.1132
-18 | -1.404 | 0.02869 | -0.0835 | -48.9369
-17.5 | -1.4139 | 0.02586 | -0.0768 | -54.6752
-17 | -1.4117 | 0.02379 | -0.0705 | -59.3401
-16.5 | -1.4024 | 0.02229 | -0.064 | -62.9161
-16 | -1.3797 | 0.02062 | -0.06 | -66.9108
-15.5 | -1.3482 | 0.01928 | -0.0572 | -69.9274
-15 | -1.3116 | 0.01814 | -0.055 | -72.3043
-14.5 | -1.2742 | 0.0169 | -0.0529 | -75.3964
-14 | -1.2361 | 0.01549 | -0.0509 | -79.7999
-13.5 | -1.1953 | 0.01425 | -0.0492 | -83.8807
-13 | -1.1505 | 0.01331 | -0.048 | -86.4388
-12.5 | -1.1033 | 0.01258 | -0.0472 | -87.7027
-11 | -0.9543 | 0.01086 | -0.0457 | -87.8729
-10.5 | -0.9034 | 0.01033 | -0.0454 | -87.454
-10 | -0.8542 | 0.0095 | -0.0447 | -89.9158
-9.5 | -0.8025 | 0.00895 | -0.0444 | -89.6648
-9 | -0.7497 | 0.00852 | -0.0443 | -87.993
-8.5 | -0.6964 | 0.00815 | -0.0443 | -85.4479
-8 | -0.6422 | 0.0079 | -0.0444 | -81.2911
-7.5 | -0.5875 | 0.00769 | -0.0447 | -76.3979
-7 | -0.5332 | 0.00736 | -0.0448 | -72.4457
-6.5 | -0.4802 | 0.00682 | -0.0446 | -70.4106
-6 | -0.4261 | 0.00646 | -0.0446 | -65.9598
-5.5 | -0.3714 | 0.00616 | -0.0447 | -60.2922
-5 | -0.3162 | 0.00592 | -0.045 | -53.4122
-4.5 | -0.2603 | 0.00573 | -0.0454 | -45.4276
-4 | -0.2043 | 0.00554 | -0.0458 | -36.8773
-3.5 | -0.1488 | 0.0053 | -0.046 | -28.0755
-3 | -0.093 | 0.0051 | -0.0463 | -18.2353
-2.5 | -0.0368 | 0.00495 | -0.0467 | -7.4343
-2 | 0.0193 | 0.00475 | -0.0471 | 4.0632
-1.5 | 0.0754 | 0.00463 | -0.0475 | 16.2851
-1 | 0.1316 | 0.00451 | -0.0479 | 29.1796
-0.5 | 0.1866 | 0.00434 | -0.0481 | 42.9954
0 | 0.2384 | 0.00403 | -0.0478 | 59.1563
0.5 | 0.2897 | 0.00398 | -0.0475 | 72.7889
1 | 0.3357 | 0.00335 | -0.0463 | 100.209
1.5 | 0.3776 | 0.00396 | -0.0441 | 95.3535
2 | 0.4279 | 0.0044 | -0.0435 | 97.25
2.5 | 0.4769 | 0.00495 | -0.0427 | 96.3434
3 | 0.5249 | 0.00552 | -0.0416 | 95.0906
3.5 | 0.575 | 0.00597 | -0.0409 | 96.3149
4 | 0.6264 | 0.0063 | -0.0405 | 99.4286
4.5 | 0.6788 | 0.00658 | -0.0402 | 103.1611
5 | 0.7308 | 0.00685 | -0.0399 | 106.6861
5.5 | 0.7819 | 0.00714 | -0.0395 | 109.5098
6 | 0.8324 | 0.00746 | -0.0389 | 111.5818
6.5 | 0.8819 | 0.00783 | -0.0382 | 112.6309
7 | 0.9314 | 0.00813 | -0.0375 | 114.5633
7.5 | 0.9791 | 0.00854 | -0.0365 | 114.6487
8 | 1.0261 | 0.00893 | -0.0353 | 114.9048
8.5 | 1.0726 | 0.0093 | -0.0341 | 115.3333
9 | 1.1171 | 0.00977 | -0.0325 | 114.3398
9.5 | 1.1547 | 0.01029 | -0.0295 | 112.2157
10 | 1.1927 | 0.01073 | -0.0266 | 111.1556
10.5 | 1.2295 | 0.01122 | -0.0236 | 109.5811
11 | 1.2656 | 0.01177 | -0.0207 | 107.5276
11.5 | 1.2991 | 0.0124 | -0.0173 | 104.7661
12 | 1.3459 | 0.01337 | -0.0172 | 100.6657
12.5 | 1.3806 | 0.01419 | -0.0144 | 97.2939
13 | 1.4155 | 0.01497 | -0.0119 | 94.5558
13.5 | 1.4484 | 0.01589 | -0.0091 | 91.1517
14 | 1.4813 | 0.0168 | -0.0065 | 88.1726
14.5 | 1.5114 | 0.01788 | -0.0037 | 84.5302
15 | 1.5395 | 0.0191 | -0.0007 | 80.6021
15.5 | 1.5633 | 0.02063 | 0.0026 | 75.778
16 | 1.5826 | 0.02253 | 0.0062 | 70.2441
16.5 | 1.6014 | 0.02446 | 0.0095 | 65.4702
17 | 1.626 | 0.02598 | 0.0119 | 62.5866
17.5 | 1.6341 | 0.02883 | 0.0156 | 56.6805
18 | 1.6332 | 0.03261 | 0.0194 | 50.0828
18.5 | 1.6411 | 0.03584 | 0.0218 | 45.7896
19 | 1.6388 | 0.0403 | 0.0241 | 40.665
19.5 | 1.6366 | 0.04515 | 0.0253 | 36.2481
20 | 1.6209 | 0.05202 | 0.0257 | 31.1592

## 99. Re 8M Mach 0.10 (1)
BIGFOIL.COM POLAR EXPORT
NACA67-310 a=0.5
NACA67-310 a=0.5 |  |  |  | Cl Max: | 1.065 | at alpha= | 9.5 | deg
JavaFoil+Calcfoil stall+Eppler ext transition |  |  |  | L/D Max: | 124.039 | at alpha= | 4 | deg
Re: | 8000000 |  |  | Cd Min: | 0.00338 | at alpha= | 0 | deg
Mach: | 0.1 |  |  | Cl=0 at alpha= | -1.9407 | deg
|  |  |  | @ Cl=0.1, Cd= | 0.00566
|  |  |  | @ Cl=0.4, Cd= | 0.003631
|  |  |  | @ Cl=0.6, Cd= | 0.09997
alpha (deg) | Cl | Cd | Cm | Cl/Cd
-13.5 | -0.458 | 0.09244 | -0.01 | -4.951
-13 | -0.479 | 0.08845 | -0.01 | -5.417
-12.5 | -0.495 | 0.08237 | -0.011 | -6.012
-12 | -0.507 | 0.07872 | -0.011 | -6.439
-11.5 | -0.517 | 0.07361 | -0.012 | -7.017
-11 | -0.523 | 0.06958 | -0.012 | -7.514
-10.5 | -0.526 | 0.06421 | -0.013 | -8.194
-10 | -0.526 | 0.0598 | -0.013 | -8.792
-9.5 | -0.521 | 0.05547 | -0.014 | -9.393
-9 | -0.513 | 0.05099 | -0.015 | -10.059
-8.5 | -0.612 | 0.00823 | -0.028 | -74.351
-8 | -0.59 | 0.00764 | -0.029 | -77.253
-7.5 | -0.562 | 0.00723 | -0.03 | -77.626
-7 | -0.528 | 0.00694 | -0.03 | -76.062
-6.5 | -0.489 | 0.0067 | -0.031 | -72.896
-6 | -0.445 | 0.00646 | -0.032 | -68.93
-5.5 | -0.398 | 0.00626 | -0.033 | -63.603
-5 | -0.347 | 0.00655 | -0.034 | -53.037
-4.5 | -0.294 | 0.00597 | -0.035 | -49.149
-4 | -0.238 | 0.00595 | -0.035 | -40.046
-3.5 | -0.182 | 0.00634 | -0.036 | -28.653
-3 | -0.124 | 0.00582 | -0.037 | -21.327
-2.5 | -0.066 | 0.00617 | -0.038 | -10.664
-2 | -0.007 | 0.00584 | -0.039 | -1.191
-1.5 | 0.052 | 0.00574 | -0.039 | 9.116
-1 | 0.112 | 0.00564 | -0.04 | 19.802
-0.5 | 0.171 | 0.00456 | -0.041 | 37.584
0 | 0.231 | 0.00338 | -0.042 | 68.293
0.5 | 0.29 | 0.00343 | -0.043 | 84.693
1 | 0.35 | 0.00347 | -0.044 | 100.68
1.5 | 0.409 | 0.00366 | -0.045 | 111.751
2 | 0.467 | 0.00417 | -0.045 | 112.116
2.5 | 0.526 | 0.00457 | -0.046 | 114.925
3 | 0.583 | 0.00472 | -0.047 | 123.581
3.5 | 0.64 | 0.00524 | -0.048 | 122.089
4 | 0.695 | 0.00561 | -0.049 | 124.039
4.5 | 0.75 | 0.0075 | -0.05 | 99.959
5 | 0.801 | 0.00787 | -0.05 | 101.823
5.5 | 0.849 | 0.0082 | -0.051 | 103.608
6 | 0.894 | 0.00854 | -0.052 | 104.655
6.5 | 0.935 | 0.00893 | -0.053 | 104.745
7 | 0.971 | 0.00929 | -0.054 | 104.53
7.5 | 1.002 | 0.00976 | -0.054 | 102.64
8 | 1.027 | 0.01021 | -0.055 | 100.587
8.5 | 1.046 | 0.01073 | -0.056 | 97.559
9 | 1.059 | 0.01121 | -0.057 | 94.474
9.5 | 1.065 | 0.01193 | -0.058 | 89.269
10 | 1.061 | 0.01252 | -0.058 | 84.696
10.5 | 1.042 | 0.01328 | -0.059 | 78.465
11 | 1.016 | 0.01405 | -0.06 | 72.326
11.5 | 0.977 | 0.01579 | -0.06 | 61.876
12 | 0.79 | 0.06983 | -0.038 | 11.308
12.5 | 0.759 | 0.07166 | -0.04 | 10.595
13 | 0.713 | 0.0841 | -0.035 | 8.476
13.5 | 0.677 | 0.08762 | -0.036 | 7.722
14 | 0.637 | 0.09374 | -0.035 | 6.797
14.5 | 0.598 | 0.09997 | -0.035 | 5.983

## 100. Re 8M Mach 0.10 (2)
BIGFOIL.COM POLAR EXPORT
NACA67-310 a=0.5
NACA67-310 a=0.5 |  |  |  | Cl Max: | 1.6173 | at alpha= | 17.5 | deg
XFOIL ncrit=9 |  |  |  | L/D Max: | 114.787 | at alpha= | 8.5 | deg
Re: | 8000000 |  |  | Cd Min: | 0.06398 | at alpha= | 20 | deg
Mach: | 0.1 |  |  | Cl=0 at alpha= | -2.1747 | deg
|  |  |  | @ Cl=0.1, Cd= | 0.0045792
|  |  |  | @ Cl=0.4, Cd= | 0.0041418
|  |  |  | @ Cl=0.6, Cd= | 0.0061343
alpha (deg) | Cl | Cd | Cm | Cl/Cd
-18 | -1.2372 | 0.04458 | -0.0917 | -27.7524
-17.5 | -1.3058 | 0.03399 | -0.092 | -38.4172
-17 | -1.3295 | 0.02989 | -0.0858 | -44.4798
-16.5 | -1.3525 | 0.02613 | -0.0776 | -51.7604
-16 | -1.3556 | 0.02387 | -0.0696 | -56.791
-15.5 | -1.3395 | 0.02177 | -0.0644 | -61.5296
-15 | -1.3103 | 0.02007 | -0.0609 | -65.2865
-14 | -1.2384 | 0.01711 | -0.0557 | -72.3787
-13.5 | -1.1991 | 0.01567 | -0.0534 | -76.522
-13 | -1.1573 | 0.01429 | -0.0515 | -80.9867
-12.5 | -1.1123 | 0.01317 | -0.05 | -84.4571
-12 | -1.0639 | 0.01239 | -0.049 | -85.8676
-11.5 | -1.014 | 0.01168 | -0.0482 | -86.8151
-11 | -0.9626 | 0.01114 | -0.0476 | -86.4093
-10 | -0.8604 | 0.00982 | -0.0463 | -87.6171
-9.5 | -0.8086 | 0.00914 | -0.0458 | -88.4683
-9 | -0.7554 | 0.00866 | -0.0455 | -87.2286
-8.5 | -0.7016 | 0.00825 | -0.0453 | -85.0424
-8 | -0.647 | 0.00797 | -0.0453 | -81.1794
-7.5 | -0.5917 | 0.00774 | -0.0455 | -76.447
-7 | -0.5361 | 0.0075 | -0.0457 | -71.48
-6.5 | -0.4832 | 0.00689 | -0.0453 | -70.1306
-6 | -0.4287 | 0.0065 | -0.0452 | -65.9538
-5.5 | -0.3736 | 0.0062 | -0.0453 | -60.2581
-5 | -0.318 | 0.00594 | -0.0455 | -53.5354
-4.5 | -0.2617 | 0.00574 | -0.0458 | -45.5923
-4 | -0.2053 | 0.00555 | -0.0462 | -36.991
-3.5 | -0.1494 | 0.00531 | -0.0464 | -28.1356
-3 | -0.0933 | 0.00511 | -0.0467 | -18.2583
-2.5 | -0.0367 | 0.00496 | -0.0471 | -7.3992
-2 | 0.0197 | 0.00475 | -0.0475 | 4.1474
-1.5 | 0.0761 | 0.00463 | -0.0479 | 16.4363
-1 | 0.1326 | 0.00451 | -0.0483 | 29.4013
-0.5 | 0.1879 | 0.00434 | -0.0485 | 43.2949
0 | 0.2399 | 0.00403 | -0.0481 | 59.5285
0.5 | 0.2915 | 0.00398 | -0.0478 | 73.2412
1 | 0.3374 | 0.00333 | -0.0465 | 101.3213
1.5 | 0.3796 | 0.00396 | -0.0443 | 95.8586
2 | 0.4301 | 0.00441 | -0.0437 | 97.5283
2.5 | 0.4791 | 0.00497 | -0.0428 | 96.3984
3 | 0.5271 | 0.00554 | -0.0416 | 95.1444
3.5 | 0.5774 | 0.00599 | -0.0409 | 96.394
4 | 0.6291 | 0.00632 | -0.0404 | 99.5411
4.5 | 0.6818 | 0.0066 | -0.0402 | 103.303
5 | 0.7339 | 0.00688 | -0.0398 | 106.6715
5.5 | 0.7853 | 0.00717 | -0.0393 | 109.5258
6 | 0.8361 | 0.00749 | -0.0387 | 111.6288
6.5 | 0.8858 | 0.00786 | -0.0379 | 112.6972
7 | 0.9354 | 0.00818 | -0.037 | 114.3521
7.5 | 0.983 | 0.00861 | -0.0358 | 114.1696
8 | 1.0304 | 0.00899 | -0.0346 | 114.6162
8.5 | 1.0767 | 0.00938 | -0.0332 | 114.7868
9 | 1.1199 | 0.00987 | -0.0312 | 113.465
9.5 | 1.1555 | 0.01042 | -0.0275 | 110.8925
10 | 1.1948 | 0.01085 | -0.0248 | 110.1198
10.5 | 1.2322 | 0.01138 | -0.0217 | 108.2777
11 | 1.2684 | 0.01197 | -0.0186 | 105.9649
12 | 1.3484 | 0.01377 | -0.0147 | 97.923
12.5 | 1.3852 | 0.0145 | -0.0121 | 95.531
13 | 1.4202 | 0.01535 | -0.0094 | 92.5212
13.5 | 1.4527 | 0.01635 | -0.0064 | 88.8502
14 | 1.4842 | 0.01742 | -0.0034 | 85.2009
14.5 | 1.5131 | 0.01867 | -0.0002 | 81.0445
15 | 1.5396 | 0.02009 | 0.0031 | 76.6351
15.5 | 1.5607 | 0.02192 | 0.0068 | 71.1998
16 | 1.5778 | 0.02408 | 0.0107 | 65.5233
16.5 | 1.5937 | 0.02636 | 0.0143 | 60.459
17 | 1.6138 | 0.02835 | 0.0171 | 56.9242
17.5 | 1.6173 | 0.0318 | 0.0209 | 50.8585
18 | 1.6071 | 0.03666 | 0.0247 | 43.838
18.5 | 1.6066 | 0.04108 | 0.0268 | 39.1091
19 | 1.5958 | 0.04702 | 0.0281 | 33.9387
19.5 | 1.5799 | 0.0542 | 0.0281 | 29.1494
20 | 1.5512 | 0.06398 | 0.0259 | 24.2451

## 101. Re 8M Mach 0.25 (1)
BIGFOIL.COM POLAR EXPORT
NACA67-310 a=0.5
NACA67-310 a=0.5 |  |  |  | Cl Max: | 1.023 | at alpha= | 8.5 | deg
JavaFoil+Calcfoil stall+Eppler ext transition |  |  |  | L/D Max: | 125.036 | at alpha= | 2.5 | deg
Re: | 8000000 |  |  | Cd Min: | 0.0034 | at alpha= | 0 | deg
Mach: | 0.25 |  |  | Cl=0 at alpha= | -1.9426 | deg
|  |  |  | @ Cl=0.1, Cd= | 0.0053572
|  |  |  | @ Cl=0.4, Cd= | 0.0982
|  |  |  | @ Cl=0.6, Cd= | 0.0982
alpha (deg) | Cl | Cd | Cm | Cl/Cd
-12.5 | -0.263 | 0.08428 | -0.011 | -3.116
-12 | -0.309 | 0.07998 | -0.012 | -3.865
-11.5 | -0.35 | 0.07389 | -0.012 | -4.741
-11 | -0.386 | 0.07036 | -0.012 | -5.483
-10.5 | -0.415 | 0.06643 | -0.013 | -6.252
-10 | -0.439 | 0.06224 | -0.013 | -7.046
-9.5 | -0.454 | 0.05793 | -0.014 | -7.844
-9 | -0.463 | 0.05461 | -0.014 | -8.476
-8.5 | -0.464 | 0.05103 | -0.015 | -9.087
-8 | -0.457 | 0.04789 | -0.015 | -9.545
-7.5 | -0.548 | 0.00741 | -0.03 | -73.95
-7 | -0.522 | 0.00711 | -0.031 | -73.458
-6.5 | -0.489 | 0.00688 | -0.032 | -71.076
-6 | -0.449 | 0.00665 | -0.033 | -67.577
-5.5 | -0.404 | 0.00639 | -0.034 | -63.206
-5 | -0.354 | 0.00615 | -0.035 | -57.509
-4.5 | -0.3 | 0.00609 | -0.035 | -49.228
-4 | -0.244 | 0.00606 | -0.036 | -40.202
-3.5 | -0.186 | 0.00597 | -0.037 | -31.164
-3 | -0.127 | 0.00592 | -0.038 | -21.504
-2.5 | -0.068 | 0.00564 | -0.039 | -11.969
-2 | -0.007 | 0.00549 | -0.04 | -1.301
-1.5 | 0.054 | 0.00541 | -0.041 | 9.924
-1 | 0.115 | 0.00534 | -0.041 | 21.519
-0.5 | 0.176 | 0.00433 | -0.042 | 40.699
0 | 0.237 | 0.0034 | -0.043 | 69.742
0.5 | 0.298 | 0.00345 | -0.044 | 86.392
1 | 0.359 | 0.00353 | -0.045 | 101.906
1.5 | 0.42 | 0.00371 | -0.046 | 113.362
2 | 0.48 | 0.00425 | -0.047 | 113.033
2.5 | 0.54 | 0.00432 | -0.048 | 125.036
3 | 0.599 | 0.0048 | -0.048 | 124.835
3.5 | 0.656 | 0.00704 | -0.049 | 93.234
4 | 0.713 | 0.00733 | -0.05 | 97.252
4.5 | 0.769 | 0.00768 | -0.051 | 100.059
5 | 0.82 | 0.00809 | -0.052 | 101.35
5.5 | 0.868 | 0.00836 | -0.053 | 103.813
6 | 0.911 | 0.00876 | -0.053 | 103.917
6.5 | 0.948 | 0.00917 | -0.054 | 103.465
7 | 0.979 | 0.00972 | -0.055 | 100.709
7.5 | 1.003 | 0.01025 | -0.056 | 97.854
8 | 1.018 | 0.01077 | -0.057 | 94.471
8.5 | 1.023 | 0.01136 | -0.057 | 90.082
9 | 1.018 | 0.01193 | -0.058 | 85.363
9.5 | 1.002 | 0.01289 | -0.059 | 77.716
10 | 0.968 | 0.01361 | -0.06 | 71.153
10.5 | 0.763 | 0.05859 | -0.039 | 13.02
11 | 0.7 | 0.06685 | -0.035 | 10.468
11.5 | 0.632 | 0.07533 | -0.032 | 8.385
12 | 0.559 | 0.08036 | -0.032 | 6.96
12.5 | 0.481 | 0.08755 | -0.031 | 5.489
13 | 0.397 | 0.09071 | -0.032 | 4.376
13.5 | 0.305 | 0.0982 | -0.032 | 3.11

## 102. Re 8M Mach 0.25 (2)
BIGFOIL.COM POLAR EXPORT
NACA67-310 a=0.5
NACA67-310 a=0.5 |  |  |  | Cl Max: | 1.4381 | at alpha= | 14 | deg
XFOIL ncrit=9 |  |  |  | L/D Max: | 112.896 | at alpha= | 7 | deg
Re: | 8000000 |  |  | Cd Min: | 0.18159 | at alpha= | 19 | deg
Mach: | 0.25 |  |  | Cl=0 at alpha= | -2.1884 | deg
|  |  |  | @ Cl=0.1, Cd= | 0.0046156
|  |  |  | @ Cl=0.4, Cd= | 0.0040495
|  |  |  | @ Cl=0.6, Cd= | 0.0061554
alpha (deg) | Cl | Cd | Cm | Cl/Cd
-16.5 | -0.5154 | 0.17522 | -0.0208 | -2.9414
-16 | -0.4978 | 0.16928 | -0.0245 | -2.9407
-15.5 | -0.4807 | 0.1629 | -0.0283 | -2.9509
-15 | -0.4714 | 0.15376 | -0.0325 | -3.0658
-14.5 | -0.4757 | 0.14049 | -0.0381 | -3.386
-14 | -0.4881 | 0.1263 | -0.0447 | -3.8646
-13.5 | -0.4811 | 0.11827 | -0.0489 | -4.0678
-13 | -0.6889 | 0.07129 | -0.0761 | -9.6633
-12.5 | -0.8221 | 0.04712 | -0.0905 | -17.4469
-12 | -0.8838 | 0.03947 | -0.0816 | -22.3917
-11.5 | -1.0137 | 0.0198 | -0.0668 | -51.197
-11 | -0.9898 | 0.01557 | -0.0618 | -63.571
-10.5 | -0.9437 | 0.01366 | -0.0589 | -69.0849
-10 | -0.8924 | 0.01231 | -0.0567 | -72.4939
-9.5 | -0.8376 | 0.01135 | -0.0551 | -73.7974
-9 | -0.7856 | 0.00997 | -0.0532 | -78.7964
-8.5 | -0.7295 | 0.00921 | -0.052 | -79.2074
-8 | -0.6724 | 0.00866 | -0.0511 | -77.6443
-7.5 | -0.6145 | 0.0082 | -0.0504 | -74.939
-7 | -0.5561 | 0.00785 | -0.05 | -70.8408
-6.5 | -0.4974 | 0.00757 | -0.0497 | -65.7067
-6 | -0.4428 | 0.00679 | -0.0488 | -65.2135
-5.5 | -0.3855 | 0.0064 | -0.0484 | -60.2344
-5 | -0.3277 | 0.00608 | -0.0482 | -53.898
-4.5 | -0.2694 | 0.00581 | -0.0483 | -46.3683
-4 | -0.2109 | 0.00561 | -0.0484 | -37.5936
-3.5 | -0.1529 | 0.00537 | -0.0485 | -28.473
-3 | -0.095 | 0.00516 | -0.0487 | -18.4109
-2.5 | -0.0364 | 0.00498 | -0.049 | -7.3092
-2 | 0.022 | 0.00479 | -0.0493 | 4.5929
-1.5 | 0.0801 | 0.00466 | -0.0497 | 17.1888
-1 | 0.1383 | 0.00453 | -0.0501 | 30.5298
-0.5 | 0.1954 | 0.00437 | -0.0503 | 44.714
0 | 0.2488 | 0.00405 | -0.0499 | 61.4321
0.5 | 0.3014 | 0.00398 | -0.0494 | 75.7286
1 | 0.3471 | 0.00321 | -0.0478 | 108.1308
1.5 | 0.3907 | 0.00396 | -0.0455 | 98.6616
2 | 0.4416 | 0.00445 | -0.0446 | 99.236
2.5 | 0.4908 | 0.00505 | -0.0433 | 97.1881
3 | 0.5394 | 0.00564 | -0.0419 | 95.6383
3.5 | 0.5908 | 0.0061 | -0.0409 | 96.8525
4 | 0.6439 | 0.00642 | -0.0403 | 100.296
4.5 | 0.6977 | 0.00671 | -0.0397 | 103.9791
5.5 | 0.8029 | 0.00735 | -0.038 | 109.2381
6 | 0.8546 | 0.0077 | -0.0369 | 110.987
6.5 | 0.9058 | 0.00806 | -0.0356 | 112.3821
7 | 0.9551 | 0.00846 | -0.034 | 112.896
7.5 | 1.0035 | 0.00891 | -0.032 | 112.6263
8 | 1.0482 | 0.00931 | -0.0293 | 112.5886
8.5 | 1.0875 | 0.00984 | -0.0254 | 110.5183
9 | 1.1266 | 0.01046 | -0.0216 | 107.7055
9.5 | 1.1681 | 0.01104 | -0.0183 | 105.8062
10 | 1.207 | 0.01174 | -0.0145 | 102.8109
10.5 | 1.2455 | 0.01251 | -0.0107 | 99.5604
11 | 1.2786 | 0.01353 | -0.006 | 94.5011
11.5 | 1.3313 | 0.01472 | -0.0055 | 90.4416
12 | 1.3649 | 0.01606 | -0.0013 | 84.9875
12.5 | 1.3954 | 0.01765 | 0.0032 | 79.0595
13 | 1.418 | 0.01985 | 0.0085 | 71.4358
13.5 | 1.4368 | 0.02229 | 0.0138 | 64.4594
14 | 1.4381 | 0.02606 | 0.0203 | 55.1842
14.5 | 1.4324 | 0.03041 | 0.0263 | 47.1029
15 | 1.4141 | 0.03597 | 0.0317 | 39.3133
15.5 | 1.3748 | 0.04401 | 0.0357 | 31.2384
16 | 1.3303 | 0.05403 | 0.0361 | 24.6215
16.5 | 1.2869 | 0.06605 | 0.0325 | 19.4837
17 | 1.2471 | 0.08016 | 0.0248 | 15.5576
17.5 | 1.2149 | 0.09588 | 0.0145 | 12.671
18 | 1.1463 | 0.12151 | -0.0015 | 9.4338
18.5 | 1.0652 | 0.14826 | -0.018 | 7.1847
19 | 0.9718 | 0.18159 | -0.0385 | 5.3516

## 103. Re 8M Mach 0.50 (1)
BIGFOIL.COM POLAR EXPORT
NACA67-310 a=0.5
NACA67-310 a=0.5 |  |  |  | Cl Max: | 1.175 | at alpha= | 20 | deg
JavaFoil+Calcfoil stall+Eppler ext transition |  |  |  | L/D Max: | 134.061 | at alpha= | 1.5 | deg
Re: | 8000000 |  |  | Cd Min: | 0.00319 | at alpha= | 0.5 | deg
Mach: | 0.5 |  |  | Cl=0 at alpha= | -1.9412 | deg
|  |  |  | @ Cl=0.1, Cd= | 0.0055188
|  |  |  | @ Cl=0.4, Cd= | 0.0032191
|  |  |  | @ Cl=0.6, Cd= | 0.0053497
alpha (deg) | Cl | Cd | Cm | Cl/Cd
-20 | -0.973 | 0.15121 | -0.009 | -6.434
-19.5 | -0.945 | 0.14443 | -0.009 | -6.542
-19 | -0.917 | 0.1398 | -0.009 | -6.558
-18.5 | -0.889 | 0.13825 | -0.009 | -6.43
-18 | -0.863 | 0.13366 | -0.009 | -6.456
-17.5 | -0.837 | 0.12704 | -0.01 | -6.587
-17 | -0.811 | 0.12658 | -0.01 | -6.408
-16.5 | -0.784 | 0.12038 | -0.011 | -6.513
-16 | -0.757 | 0.11489 | -0.011 | -6.587
-15.5 | -0.731 | 0.10791 | -0.011 | -6.772
-15 | -0.705 | 0.09912 | -0.012 | -7.114
-14.5 | -0.68 | 0.0904 | -0.013 | -7.527
-14 | -0.65 | 0.1018 | -0.012 | -6.387
-13.5 | -0.623 | 0.09347 | -0.013 | -6.668
-13 | -0.597 | 0.08703 | -0.013 | -6.857
-12.5 | -0.569 | 0.09711 | -0.013 | -5.854
-12 | -0.545 | 0.07301 | -0.015 | -7.466
-11.5 | -0.521 | 0.06623 | -0.016 | -7.859
-11 | -0.496 | 0.06064 | -0.017 | -8.171
-10.5 | -0.462 | 0.07334 | -0.014 | -6.294
-10 | -0.435 | 0.06451 | -0.015 | -6.746
-9.5 | -0.409 | 0.05819 | -0.016 | -7.031
-9 | -0.383 | 0.05312 | -0.017 | -7.213
-8.5 | -0.358 | 0.04813 | -0.019 | -7.435
-8 | -0.327 | 0.05424 | -0.016 | -6.026
-7.5 | -0.3 | 0.04914 | -0.016 | -6.108
-7 | -0.274 | 0.04446 | -0.018 | -6.158
-6.5 | -0.247 | 0.04077 | -0.019 | -6.07
-6 | -0.272 | 0.00671 | -0.037 | -40.454
-5.5 | -0.297 | 0.03649 | -0.02 | -8.147
-5 | -0.361 | 0.0067 | -0.039 | -53.932
-4.5 | -0.318 | 0.00652 | -0.04 | -48.745
-4 | -0.264 | 0.00629 | -0.041 | -42.005
-3.5 | -0.204 | 0.00612 | -0.042 | -33.369
-3 | -0.141 | 0.00594 | -0.042 | -23.694
-2.5 | -0.075 | 0.00579 | -0.043 | -12.952
-2 | -0.008 | 0.00566 | -0.044 | -1.405
-1.5 | 0.06 | 0.00556 | -0.045 | 10.775
-1 | 0.128 | 0.00549 | -0.046 | 23.359
-0.5 | 0.197 | 0.0045 | -0.047 | 43.736
0 | 0.265 | 0.00417 | -0.048 | 63.642
0.5 | 0.333 | 0.00319 | -0.049 | 104.535
1 | 0.402 | 0.00322 | -0.05 | 124.698
1.5 | 0.47 | 0.0035 | -0.051 | 134.061
2 | 0.535 | 0.00468 | -0.052 | 114.399
2.5 | 0.601 | 0.00536 | -0.053 | 112.191
3 | 0.666 | 0.00612 | -0.054 | 108.705
3.5 | 0.728 | 0.00765 | -0.055 | 95.13
4 | 0.789 | 0.00809 | -0.056 | 97.432
4.5 | 0.845 | 0.00863 | -0.057 | 97.96
5 | 0.892 | 0.00912 | -0.058 | 97.825
5.5 | 0.924 | 0.00968 | -0.059 | 95.477
6 | 0.93 | 0.01054 | -0.059 | 88.257
6.5 | 0.866 | 0.01142 | -0.06 | 75.829
7 | 0.482 | 0.04444 | -0.033 | 10.847
7.5 | 0.508 | 0.04845 | -0.033 | 10.475
8 | 0.651 | 0.0133 | -0.063 | 48.958
8.5 | 0.561 | 0.05374 | -0.034 | 10.436
9 | 0.585 | 0.06159 | -0.031 | 9.494
9.5 | 0.744 | 0.01549 | -0.065 | 48.036
10 | 0.644 | 0.06132 | -0.04 | 10.505
10.5 | 0.665 | 0.07034 | -0.035 | 9.455
11 | 0.691 | 0.0771 | -0.036 | 8.965
11.5 | 0.864 | 0.01899 | -0.069 | 45.474
12 | 0.756 | 0.07138 | -0.045 | 10.586
12.5 | 0.772 | 0.08334 | -0.04 | 9.262
13 | 0.797 | 0.091 | -0.04 | 8.76
13.5 | 0.832 | 0.08303 | -0.046 | 10.021
14 | 0.852 | 0.09277 | -0.043 | 9.183
14.5 | 0.876 | 0.10065 | -0.042 | 8.699
15 | 0.905 | 0.1054 | -0.045 | 8.587
15.5 | 0.93 | 0.11555 | -0.045 | 8.047
16 | 0.952 | 0.11572 | -0.044 | 8.225
16.5 | 0.978 | 0.12148 | -0.045 | 8.052
17 | 1.009 | 0.12386 | -0.049 | 8.147
17.5 | 1.039 | 0.12668 | -0.052 | 8.206
18 | 1.056 | 0.13086 | -0.048 | 8.071
18.5 | 1.082 | 0.13784 | -0.049 | 7.848
19 | 1.113 | 0.13988 | -0.052 | 7.955
19.5 | 1.147 | 0.13996 | -0.056 | 8.192
20 | 1.175 | 0.14515 | -0.058 | 8.093

## 104. Re 8M Mach 0.50 (2)
BIGFOIL.COM POLAR EXPORT
NACA67-310 a=0.5
NACA67-310 a=0.5 |  |  |  | Cl Max: | 1.057 | at alpha= | 8.5 | deg
XFOIL ncrit=9 |  |  |  | L/D Max: | 124.462 | at alpha= | 1 | deg
Re: | 8000000 |  |  | Cd Min: | 0.24271 | at alpha= | -19.5 | deg
Mach: | 0.5 |  |  | Cl=0 at alpha= | -2.2477 | deg
|  |  |  | @ Cl=0.1, Cd= | 0.0047374
|  |  |  | @ Cl=0.4, Cd= | 0.0032773
|  |  |  | @ Cl=0.6, Cd= | 0.0061947
alpha (deg) | Cl | Cd | Cm | Cl/Cd
-19.5 | -0.6563 | 0.24271 | 0.0124 | -2.7041
-19 | -0.6249 | 0.23502 | 0.0044 | -2.6589
-18.5 | -0.6048 | 0.22738 | 0.0005 | -2.6599
-18 | -0.5846 | 0.21949 | -0.0039 | -2.6634
-17.5 | -0.5659 | 0.21093 | -0.0086 | -2.6829
-17 | -0.5462 | 0.20279 | -0.0131 | -2.6934
-16.5 | -0.5263 | 0.19445 | -0.0177 | -2.7066
-16 | -0.5077 | 0.18579 | -0.0222 | -2.7327
-15.5 | -0.4891 | 0.17706 | -0.0269 | -2.7623
-15 | -0.4709 | 0.16891 | -0.0315 | -2.7879
-14.5 | -0.4508 | 0.16136 | -0.036 | -2.7938
-14 | -0.4328 | 0.15325 | -0.0405 | -2.8241
-13.5 | -0.4162 | 0.14499 | -0.0449 | -2.8705
-13 | -0.402 | 0.13613 | -0.0496 | -2.9531
-12.5 | -0.3936 | 0.12625 | -0.0545 | -3.1176
-12 | -0.379 | 0.11849 | -0.0588 | -3.1986
-11.5 | -0.3634 | 0.11121 | -0.063 | -3.2677
-11 | -0.355 | 0.10264 | -0.0675 | -3.4587
-10 | -0.3446 | 0.08576 | -0.0763 | -4.0182
-9.5 | -0.3435 | 0.07743 | -0.0807 | -4.4363
-9 | -0.3473 | 0.06904 | -0.0852 | -5.0304
-8.5 | -0.3583 | 0.06024 | -0.0914 | -5.9479
-8 | -0.3861 | 0.05197 | -0.095 | -7.4293
-7.5 | -0.4108 | 0.04553 | -0.0913 | -9.0226
-7 | -0.4143 | 0.0386 | -0.0885 | -10.7332
-6.5 | -0.4112 | 0.03128 | -0.0841 | -13.1458
-6 | -0.4086 | 0.02283 | -0.0775 | -17.8975
-5.5 | -0.4064 | 0.01297 | -0.069 | -31.3338
-5 | -0.3609 | 0.00825 | -0.0646 | -43.7455
-4.5 | -0.298 | 0.00688 | -0.062 | -43.314
-4 | -0.2332 | 0.00614 | -0.0602 | -37.9805
-3.5 | -0.1663 | 0.00575 | -0.0592 | -28.9217
-3 | -0.1002 | 0.00537 | -0.0584 | -18.6592
-2.5 | -0.0335 | 0.00512 | -0.0581 | -6.543
-2 | 0.0329 | 0.00494 | -0.0581 | 6.6599
-1.5 | 0.0988 | 0.00474 | -0.0582 | 20.8439
-1 | 0.1647 | 0.0046 | -0.0584 | 35.8043
-0.5 | 0.2297 | 0.00448 | -0.0585 | 51.2723
0 | 0.2889 | 0.00416 | -0.0577 | 69.4471
0.5 | 0.3468 | 0.004 | -0.0568 | 86.7
1 | 0.3933 | 0.00316 | -0.0538 | 124.462
1.5 | 0.439 | 0.00396 | -0.0504 | 110.8586
2.5 | 0.536 | 0.00537 | -0.0442 | 99.8138
3 | 0.5839 | 0.00603 | -0.0408 | 96.8325
3.5 | 0.6357 | 0.00656 | -0.038 | 96.9055
4 | 0.6913 | 0.00692 | -0.0356 | 99.8988
4.5 | 0.7411 | 0.00723 | -0.0317 | 102.5035
5 | 0.79 | 0.00767 | -0.0275 | 102.9987
5.5 | 0.8406 | 0.00813 | -0.0235 | 103.3948
6 | 0.8912 | 0.00868 | -0.0192 | 102.6728
6.5 | 0.9423 | 0.00928 | -0.0147 | 101.5409
7 | 0.9881 | 0.0102 | -0.0089 | 96.8725
7.5 | 1.0266 | 0.01156 | -0.0016 | 88.8062
8 | 1.0475 | 0.01468 | 0.0078 | 71.3556
8.5 | 1.057 | 0.02148 | 0.0164 | 49.2086
9 | 1.0299 | 0.02839 | 0.0275 | 36.2769
9.5 | 0.9917 | 0.03497 | 0.0373 | 28.3586
10 | 0.9581 | 0.04408 | 0.0394 | 21.7355
10.5 | 0.919 | 0.05302 | 0.0406 | 17.3331
11 | 0.8815 | 0.06401 | 0.0368 | 13.7713
11.5 | 0.8522 | 0.07738 | 0.0282 | 11.0132
12 | 0.834 | 0.09416 | 0.0162 | 8.8573
12.5 | 0.8207 | 0.1076 | 0.0081 | 7.6273
13 | 0.8082 | 0.12097 | 0.0003 | 6.681
13.5 | 0.7997 | 0.13399 | -0.0072 | 5.9684

## 105. Re 10M Mach 0.00 (1)
BIGFOIL.COM POLAR EXPORT
NACA67-310 a=0.5
NACA67-310 a=0.5 |  |  |  | Cl Max: | 1.073 | at alpha= | 9.5 | deg
JavaFoil+Calcfoil stall+Eppler ext transition |  |  |  | L/D Max: | 133.384 | at alpha= | 4.5 | deg
Re: | 10000000 |  |  | Cd Min: | 0.00382 | at alpha= | 1 | deg
Mach: | 0 |  |  | Cl=0 at alpha= | -1.9407 | deg
|  |  |  | @ Cl=0.1, Cd= | 0.0055586
|  |  |  | @ Cl=0.4, Cd= | 0.0040315
|  |  |  | @ Cl=0.6, Cd= | 0.0051263
alpha (deg) | Cl | Cd | Cm | Cl/Cd
-13.5 | -0.49 | 0.09011 | -0.01 | -5.434
-13 | -0.508 | 0.08566 | -0.01 | -5.925
-12.5 | -0.52 | 0.08077 | -0.011 | -6.441
-12 | -0.529 | 0.07761 | -0.011 | -6.814
-11.5 | -0.535 | 0.07249 | -0.012 | -7.384
-11 | -0.538 | 0.06802 | -0.012 | -7.917
-10.5 | -0.54 | 0.06247 | -0.013 | -8.639
-10 | -0.537 | 0.0579 | -0.014 | -9.275
-9.5 | -0.531 | 0.0529 | -0.015 | -10.043
-9 | -0.526 | 0.04573 | -0.018 | -11.493
-8.5 | -0.618 | 0.00759 | -0.028 | -81.442
-8 | -0.593 | 0.00724 | -0.029 | -81.941
-7.5 | -0.563 | 0.00695 | -0.03 | -80.989
-7 | -0.528 | 0.0072 | -0.03 | -73.263
-6.5 | -0.488 | 0.00701 | -0.031 | -69.642
-6 | -0.444 | 0.00674 | -0.032 | -65.879
-5.5 | -0.397 | 0.00662 | -0.033 | -59.97
-5 | -0.346 | 0.0066 | -0.034 | -52.44
-4.5 | -0.292 | 0.00644 | -0.034 | -45.362
-4 | -0.237 | 0.00635 | -0.035 | -37.37
-3.5 | -0.181 | 0.00624 | -0.036 | -28.983
-3 | -0.124 | 0.00611 | -0.037 | -20.208
-2.5 | -0.066 | 0.00601 | -0.038 | -10.893
-2 | -0.007 | 0.00568 | -0.039 | -1.218
-1.5 | 0.052 | 0.00564 | -0.039 | 9.23
-1 | 0.111 | 0.00554 | -0.04 | 20.063
-0.5 | 0.171 | 0.00477 | -0.041 | 35.762
0 | 0.23 | 0.0045 | -0.042 | 51.043
0.5 | 0.289 | 0.00434 | -0.043 | 66.612
1 | 0.348 | 0.00382 | -0.043 | 91.204
1.5 | 0.407 | 0.00406 | -0.044 | 100.398
2 | 0.465 | 0.00443 | -0.045 | 104.88
2.5 | 0.523 | 0.00482 | -0.046 | 108.4
3 | 0.58 | 0.0048 | -0.047 | 121.032
3.5 | 0.637 | 0.00573 | -0.048 | 111.143
4 | 0.692 | 0.00589 | -0.049 | 117.502
4.5 | 0.747 | 0.0056 | -0.049 | 133.384
5 | 0.798 | 0.00752 | -0.05 | 106.113
5.5 | 0.847 | 0.00783 | -0.051 | 108.104
6 | 0.892 | 0.00816 | -0.052 | 109.334
6.5 | 0.933 | 0.00854 | -0.053 | 109.269
7 | 0.97 | 0.00896 | -0.053 | 108.265
7.5 | 1.002 | 0.00939 | -0.054 | 106.69
8 | 1.028 | 0.00975 | -0.055 | 105.429
8.5 | 1.049 | 0.01021 | -0.056 | 102.746
9 | 1.064 | 0.01065 | -0.057 | 99.929
9.5 | 1.073 | 0.01133 | -0.057 | 94.727
10 | 1.072 | 0.01186 | -0.058 | 90.407
10.5 | 1.058 | 0.01255 | -0.059 | 84.33
11 | 1.037 | 0.01322 | -0.06 | 78.456
11.5 | 1.009 | 0.01425 | -0.06 | 70.783
12 | 0.972 | 0.01567 | -0.061 | 62.048
12.5 | 0.931 | 0.01746 | -0.061 | 53.296
13 | 0.77 | 0.06661 | -0.045 | 11.559
13.5 | 0.714 | 0.08795 | -0.035 | 8.121
14 | 0.683 | 0.08925 | -0.038 | 7.655
14.5 | 0.647 | 0.09619 | -0.037 | 6.724

## 106. Re 10M Mach 0.00 (2)
BIGFOIL.COM POLAR EXPORT
NACA67-310 a=0.5
NACA67-310 a=0.5 |  |  |  | Cl Max: | 1.6579 | at alpha= | 19.5 | deg
XFOIL ncrit=9 |  |  |  | L/D Max: | 120.7 | at alpha= | 8 | deg
Re: | 10000000 |  |  | Cd Min: | 0.04987 | at alpha= | 20 | deg
Mach: | 0 |  |  | Cl=0 at alpha= | -2.1616 | deg
|  |  |  | @ Cl=0.1, Cd= | 0.0044434
|  |  |  | @ Cl=0.4, Cd= | 0.004331
|  |  |  | @ Cl=0.6, Cd= | 0.0059351
alpha (deg) | Cl | Cd | Cm | Cl/Cd
-19.5 | -1.3906 | 0.03982 | -0.0906 | -34.9221
-19 | -1.4099 | 0.03449 | -0.0892 | -40.8785
-18 | -1.4335 | 0.02705 | -0.0804 | -52.9945
-17.5 | -1.4508 | 0.02384 | -0.0724 | -60.8557
-17 | -1.4437 | 0.0222 | -0.0659 | -65.0315
-16.5 | -1.4308 | 0.0204 | -0.0602 | -70.1373
-16 | -1.4011 | 0.01901 | -0.0571 | -73.7033
-15.5 | -1.3666 | 0.01776 | -0.0546 | -76.9482
-15 | -1.3281 | 0.01671 | -0.0527 | -79.4794
-14.5 | -1.2879 | 0.01564 | -0.0509 | -82.3465
-14 | -1.245 | 0.01473 | -0.0495 | -84.5214
-13.5 | -1.2025 | 0.01361 | -0.048 | -88.3542
-13 | -1.1577 | 0.01265 | -0.0468 | -91.5178
-12.5 | -1.1112 | 0.01181 | -0.0459 | -94.0898
-12 | -1.0622 | 0.01117 | -0.0453 | -95.094
-11.5 | -1.0122 | 0.0106 | -0.0449 | -95.4906
-11 | -0.9613 | 0.01011 | -0.0445 | -95.0841
-10 | -0.8577 | 0.00917 | -0.0441 | -93.5333
-9.5 | -0.8066 | 0.00852 | -0.0437 | -94.6714
-9 | -0.7542 | 0.00806 | -0.0435 | -93.5732
-8.5 | -0.7008 | 0.0077 | -0.0435 | -91.013
-8 | -0.6464 | 0.00743 | -0.0436 | -86.9987
-7.5 | -0.5917 | 0.00718 | -0.0438 | -82.4095
-7 | -0.5367 | 0.00696 | -0.0441 | -77.1121
-6.5 | -0.4822 | 0.00665 | -0.0442 | -72.5113
-6 | -0.4284 | 0.00623 | -0.0442 | -68.764
-5.5 | -0.3736 | 0.0059 | -0.0443 | -63.322
-5 | -0.3183 | 0.00564 | -0.0445 | -56.4362
-4.5 | -0.2624 | 0.00545 | -0.0449 | -48.1468
-4 | -0.2064 | 0.00529 | -0.0453 | -39.017
-3.5 | -0.1505 | 0.00511 | -0.0457 | -29.4521
-3 | -0.0943 | 0.0049 | -0.046 | -19.2449
-2.5 | -0.0379 | 0.00474 | -0.0465 | -7.9958
-2 | 0.0181 | 0.00459 | -0.0469 | 3.9434
-1.5 | 0.0743 | 0.00448 | -0.0473 | 16.5848
-1 | 0.1304 | 0.0044 | -0.0477 | 29.6364
-0.5 | 0.1851 | 0.00435 | -0.0478 | 42.5517
0 | 0.2372 | 0.0042 | -0.0476 | 56.4762
0.5 | 0.289 | 0.00419 | -0.0473 | 68.9737
1 | 0.3375 | 0.00442 | -0.0464 | 76.3575
1.5 | 0.3751 | 0.00415 | -0.0438 | 90.3855
2 | 0.426 | 0.00452 | -0.0432 | 94.2478
2.5 | 0.4768 | 0.00496 | -0.0427 | 96.129
3 | 0.5265 | 0.00545 | -0.042 | 96.6055
3.5 | 0.5775 | 0.00582 | -0.0414 | 99.2268
4 | 0.6303 | 0.00609 | -0.0413 | 103.4975
4.5 | 0.6828 | 0.00634 | -0.0411 | 107.6972
5 | 0.7349 | 0.00661 | -0.0408 | 111.18
5.5 | 0.7866 | 0.00692 | -0.0404 | 113.6705
6 | 0.8375 | 0.0072 | -0.04 | 116.3194
6.5 | 0.8879 | 0.00752 | -0.0394 | 118.0718
7 | 0.9378 | 0.00785 | -0.0388 | 119.465
7.5 | 0.9859 | 0.00823 | -0.0378 | 119.7934
8 | 1.0344 | 0.00857 | -0.037 | 120.7001
8.5 | 1.0811 | 0.00897 | -0.0358 | 120.524
9 | 1.1257 | 0.00944 | -0.0342 | 119.2479
9.5 | 1.1694 | 0.00991 | -0.0325 | 118.002
10 | 1.2078 | 0.01028 | -0.0297 | 117.4903
10.5 | 1.2445 | 0.01078 | -0.0266 | 115.4453
11 | 1.2803 | 0.01132 | -0.0235 | 113.1007
11.5 | 1.3141 | 0.01199 | -0.0201 | 109.5997
13 | 1.4303 | 0.01415 | -0.0142 | 101.0813
13.5 | 1.4638 | 0.015 | -0.0115 | 97.5867
14 | 1.4962 | 0.0159 | -0.0087 | 94.1006
14.5 | 1.5266 | 0.01695 | -0.0058 | 90.0649
15 | 1.5549 | 0.01814 | -0.0028 | 85.7166
15.5 | 1.5756 | 0.01986 | 0.0011 | 79.3353
16 | 1.5949 | 0.02171 | 0.0049 | 73.4638
16.5 | 1.614 | 0.02359 | 0.0083 | 68.4188
17 | 1.6396 | 0.02499 | 0.0106 | 65.6102
17.5 | 1.6474 | 0.02783 | 0.0146 | 59.1951
18 | 1.6424 | 0.03184 | 0.0189 | 51.5829
18.5 | 1.6541 | 0.03464 | 0.0212 | 47.7512
19 | 1.6476 | 0.03939 | 0.0239 | 41.8279
19.5 | 1.6579 | 0.04284 | 0.025 | 38.6998
20 | 1.6386 | 0.04987 | 0.0259 | 32.8574

## 107. Re 10M Mach 0.10 (1)
BIGFOIL.COM POLAR EXPORT
NACA67-310 a=0.5
NACA67-310 a=0.5 |  |  |  | Cl Max: | 1.066 | at alpha= | 9.5 | deg
JavaFoil+Calcfoil stall+Eppler ext transition |  |  |  | L/D Max: | 133.58 | at alpha= | 4.5 | deg
Re: | 10000000 |  |  | Cd Min: | 0.0038 | at alpha= | 1 | deg
Mach: | 0.1 |  |  | Cl=0 at alpha= | -1.9407 | deg
|  |  |  | @ Cl=0.1, Cd= | 0.005554
|  |  |  | @ Cl=0.4, Cd= | 0.0040119
|  |  |  | @ Cl=0.6, Cd= | 0.09977
alpha (deg) | Cl | Cd | Cm | Cl/Cd
-13.5 | -0.458 | 0.09124 | -0.01 | -5.018
-13 | -0.479 | 0.08685 | -0.01 | -5.519
-12.5 | -0.495 | 0.08145 | -0.011 | -6.082
-12 | -0.507 | 0.07828 | -0.011 | -6.479
-11.5 | -0.516 | 0.07374 | -0.011 | -7.004
-11 | -0.523 | 0.06863 | -0.012 | -7.622
-10.5 | -0.527 | 0.06317 | -0.013 | -8.337
-10 | -0.526 | 0.05881 | -0.014 | -8.949
-9.5 | -0.522 | 0.05455 | -0.015 | -9.571
-9 | -0.516 | 0.04833 | -0.017 | -10.687
-8.5 | -0.614 | 0.00763 | -0.028 | -80.403
-8 | -0.59 | 0.00731 | -0.029 | -80.756
-7.5 | -0.562 | 0.007 | -0.03 | -80.215
-7 | -0.528 | 0.00672 | -0.03 | -78.512
-6.5 | -0.489 | 0.00702 | -0.031 | -69.623
-6 | -0.445 | 0.00684 | -0.032 | -65.131
-5.5 | -0.398 | 0.00662 | -0.033 | -60.13
-5 | -0.347 | 0.00658 | -0.034 | -52.781
-4.5 | -0.294 | 0.00642 | -0.035 | -45.693
-4 | -0.238 | 0.00633 | -0.035 | -37.644
-3.5 | -0.182 | 0.00622 | -0.036 | -29.222
-3 | -0.124 | 0.00613 | -0.037 | -20.255
-2.5 | -0.066 | 0.00609 | -0.038 | -10.815
-2 | -0.007 | 0.00574 | -0.039 | -1.212
-1.5 | 0.052 | 0.00561 | -0.04 | 9.314
-1 | 0.112 | 0.00554 | -0.04 | 20.167
-0.5 | 0.171 | 0.0048 | -0.041 | 35.733
0 | 0.231 | 0.00451 | -0.042 | 51.246
0.5 | 0.29 | 0.00432 | -0.043 | 67.265
1 | 0.35 | 0.0038 | -0.044 | 92.057
1.5 | 0.409 | 0.00405 | -0.045 | 101.03
2 | 0.467 | 0.00442 | -0.045 | 105.755
2.5 | 0.526 | 0.00481 | -0.046 | 109.219
3 | 0.583 | 0.00484 | -0.047 | 120.428
3.5 | 0.64 | 0.00572 | -0.048 | 111.945
4 | 0.696 | 0.00595 | -0.049 | 116.995
4.5 | 0.75 | 0.00562 | -0.05 | 133.58
5 | 0.802 | 0.00757 | -0.05 | 105.897
5.5 | 0.85 | 0.00788 | -0.051 | 107.819
6 | 0.895 | 0.00821 | -0.052 | 108.954
6.5 | 0.936 | 0.0086 | -0.053 | 108.745
7 | 0.972 | 0.00902 | -0.054 | 107.788
7.5 | 1.003 | 0.00948 | -0.054 | 105.751
8 | 1.028 | 0.00991 | -0.055 | 103.767
8.5 | 1.047 | 0.01031 | -0.056 | 101.541
9 | 1.06 | 0.01076 | -0.057 | 98.518
9.5 | 1.066 | 0.01147 | -0.058 | 92.973
10 | 1.062 | 0.01202 | -0.058 | 88.339
10.5 | 1.043 | 0.01271 | -0.059 | 82.067
11 | 1.017 | 0.01362 | -0.06 | 74.649
11.5 | 0.982 | 0.01471 | -0.06 | 66.74
12 | 0.916 | 0.02057 | -0.059 | 44.537
12.5 | 0.793 | 0.05167 | -0.049 | 15.344
13 | 0.713 | 0.08327 | -0.035 | 8.566
13.5 | 0.678 | 0.08543 | -0.037 | 7.942
14 | 0.638 | 0.09206 | -0.036 | 6.932
14.5 | 0.598 | 0.09977 | -0.035 | 5.994

## 108. Re 10M Mach 0.10 (2)
BIGFOIL.COM POLAR EXPORT
NACA67-310 a=0.5
NACA67-310 a=0.5 |  |  |  | Cl Max: | 1.6281 | at alpha= | 17 | deg
XFOIL ncrit=9 |  |  |  | L/D Max: | 120.534 | at alpha= | 8 | deg
Re: | 10000000 |  |  | Cd Min: | 0.06095 | at alpha= | 20 | deg
Mach: | 0.1 |  |  | Cl=0 at alpha= | -2.164 | deg
|  |  |  | @ Cl=0.1, Cd= | 0.0044445
|  |  |  | @ Cl=0.4, Cd= | 0.0043206
|  |  |  | @ Cl=0.6, Cd= | 0.0059415
alpha (deg) | Cl | Cd | Cm | Cl/Cd
-18.5 | -1.2163 | 0.05467 | -0.0837 | -22.248
-18 | -1.2811 | 0.03966 | -0.0939 | -32.3021
-17.5 | -1.3486 | 0.03127 | -0.0891 | -43.1276
-17 | -1.359 | 0.02811 | -0.0831 | -48.3458
-16.5 | -1.3955 | 0.02387 | -0.0723 | -58.4625
-16 | -1.383 | 0.02222 | -0.066 | -62.2412
-15.5 | -1.3621 | 0.02004 | -0.0615 | -67.9691
-15 | -1.3315 | 0.01831 | -0.0582 | -72.7198
-14.5 | -1.2944 | 0.01691 | -0.0556 | -76.5464
-14 | -1.2532 | 0.01575 | -0.0536 | -79.5683
-13.5 | -1.2095 | 0.01468 | -0.0519 | -82.391
-13 | -1.1644 | 0.01367 | -0.0504 | -85.1792
-12.5 | -1.1202 | 0.01241 | -0.0488 | -90.2659
-12 | -1.0715 | 0.0116 | -0.0478 | -92.3707
-11.5 | -1.0213 | 0.01093 | -0.047 | -93.4401
-11 | -0.9698 | 0.01037 | -0.0464 | -93.5198
-10.5 | -0.917 | 0.00994 | -0.046 | -92.2535
-9.5 | -0.8127 | 0.00874 | -0.0451 | -92.9863
-9 | -0.7601 | 0.00819 | -0.0447 | -92.8083
-8.5 | -0.7062 | 0.0078 | -0.0445 | -90.5385
-8 | -0.6513 | 0.00749 | -0.0445 | -86.9559
-7.5 | -0.5959 | 0.00723 | -0.0446 | -82.4205
-7 | -0.5403 | 0.00701 | -0.0448 | -77.0756
-6.5 | -0.485 | 0.00675 | -0.045 | -71.8519
-6 | -0.431 | 0.00627 | -0.0448 | -68.74
-5.5 | -0.3758 | 0.00593 | -0.0448 | -63.3727
-5 | -0.3201 | 0.00566 | -0.045 | -56.5548
-4.5 | -0.2639 | 0.00546 | -0.0453 | -48.3333
-4 | -0.2074 | 0.0053 | -0.0457 | -39.1321
-3.5 | -0.1511 | 0.00512 | -0.0461 | -29.5117
-3 | -0.0946 | 0.00491 | -0.0464 | -19.2668
-2.5 | -0.0379 | 0.00475 | -0.0468 | -7.9789
-2 | 0.0185 | 0.0046 | -0.0472 | 4.0217
-1.5 | 0.075 | 0.00448 | -0.0476 | 16.7411
-1 | 0.1314 | 0.0044 | -0.048 | 29.8636
-0.5 | 0.1864 | 0.00435 | -0.0482 | 42.8506
0 | 0.2388 | 0.0042 | -0.0479 | 56.8571
0.5 | 0.2908 | 0.00419 | -0.0476 | 69.4033
1 | 0.3395 | 0.00441 | -0.0467 | 76.9841
1.5 | 0.3771 | 0.00415 | -0.044 | 90.8675
2 | 0.4281 | 0.00453 | -0.0434 | 94.5033
2.5 | 0.479 | 0.00497 | -0.0428 | 96.3783
3.5 | 0.58 | 0.00584 | -0.0415 | 99.3151
4 | 0.6332 | 0.00611 | -0.0413 | 103.6334
4.5 | 0.686 | 0.00636 | -0.041 | 107.8616
5 | 0.7383 | 0.00664 | -0.0407 | 111.1898
5.5 | 0.7901 | 0.00694 | -0.0403 | 113.8473
6 | 0.8412 | 0.00724 | -0.0397 | 116.1878
6.5 | 0.892 | 0.00755 | -0.0391 | 118.1457
7 | 0.9419 | 0.0079 | -0.0384 | 119.2278
8 | 1.039 | 0.00862 | -0.0363 | 120.5336
8.5 | 1.0854 | 0.00906 | -0.0349 | 119.8013
9 | 1.1297 | 0.00955 | -0.0331 | 118.2932
9.5 | 1.1719 | 0.00998 | -0.0308 | 117.4248
10 | 1.2092 | 0.0104 | -0.0276 | 116.2692
10.5 | 1.2463 | 0.01095 | -0.0244 | 113.8174
11 | 1.2825 | 0.01154 | -0.0212 | 111.1352
11.5 | 1.3163 | 0.01228 | -0.0177 | 107.1906
12.5 | 1.3995 | 0.01371 | -0.0144 | 102.0788
13 | 1.4347 | 0.01453 | -0.0116 | 98.7405
13.5 | 1.4684 | 0.01544 | -0.0087 | 95.1036
14 | 1.4992 | 0.01654 | -0.0055 | 90.6409
14.5 | 1.5279 | 0.01778 | -0.0021 | 85.9336
15 | 1.5542 | 0.01918 | 0.0013 | 81.0323
15.5 | 1.5743 | 0.02106 | 0.0053 | 74.7531
16 | 1.5909 | 0.0232 | 0.0094 | 68.5733
16.5 | 1.606 | 0.02547 | 0.0132 | 63.0546
17 | 1.6281 | 0.02728 | 0.016 | 59.6811
17.5 | 1.6277 | 0.03093 | 0.0203 | 52.6253
18 | 1.6115 | 0.03623 | 0.0247 | 44.4797
18.5 | 1.6262 | 0.03916 | 0.0263 | 41.5271
19 | 1.6061 | 0.04582 | 0.0283 | 35.0524
19.5 | 1.6139 | 0.05015 | 0.0285 | 32.1815
20 | 1.5727 | 0.06095 | 0.027 | 25.8031

## 109. Re 10M Mach 0.25 (1)
BIGFOIL.COM POLAR EXPORT
NACA67-310 a=0.5
NACA67-310 a=0.5 |  |  |  | Cl Max: | 1.024 | at alpha= | 8.5 | deg
JavaFoil+Calcfoil stall+Eppler ext transition |  |  |  | L/D Max: | 123.037 | at alpha= | 3.5 | deg
Re: | 10000000 |  |  | Cd Min: | 0.00386 | at alpha= | 1 | deg
Mach: | 0.25 |  |  | Cl=0 at alpha= | -1.9426 | deg
|  |  |  | @ Cl=0.1, Cd= | 0.0052347
|  |  |  | @ Cl=0.4, Cd= | 0.09815
|  |  |  | @ Cl=0.6, Cd= | 0.09815
alpha (deg) | Cl | Cd | Cm | Cl/Cd
-12.5 | -0.263 | 0.08322 | -0.011 | -3.156
-12 | -0.309 | 0.07876 | -0.012 | -3.926
-11.5 | -0.35 | 0.07337 | -0.012 | -4.777
-11 | -0.386 | 0.06948 | -0.012 | -5.554
-10.5 | -0.415 | 0.0659 | -0.013 | -6.305
-10 | -0.439 | 0.06144 | -0.013 | -7.142
-9.5 | -0.455 | 0.05727 | -0.014 | -7.943
-9 | -0.463 | 0.05381 | -0.015 | -8.614
-8.5 | -0.464 | 0.05013 | -0.015 | -9.263
-8 | -0.458 | 0.0471 | -0.016 | -9.719
-7.5 | -0.548 | 0.00717 | -0.03 | -76.374
-7 | -0.522 | 0.00688 | -0.031 | -75.846
-6.5 | -0.489 | 0.00665 | -0.032 | -73.514
-6 | -0.449 | 0.00642 | -0.033 | -70.03
-5.5 | -0.404 | 0.00625 | -0.034 | -64.612
-5 | -0.354 | 0.0062 | -0.035 | -57.056
-4.5 | -0.3 | 0.00612 | -0.035 | -49.025
-4 | -0.244 | 0.00603 | -0.036 | -40.453
-3.5 | -0.186 | 0.00593 | -0.037 | -31.386
-3 | -0.127 | 0.00584 | -0.038 | -21.79
-2.5 | -0.068 | 0.00589 | -0.039 | -11.473
-2 | -0.007 | 0.00575 | -0.04 | -1.243
-1.5 | 0.054 | 0.00528 | -0.041 | 10.166
-1 | 0.115 | 0.00522 | -0.041 | 21.982
-0.5 | 0.176 | 0.00481 | -0.042 | 36.625
0 | 0.237 | 0.00453 | -0.043 | 52.351
0.5 | 0.298 | 0.00432 | -0.044 | 69.043
1 | 0.359 | 0.00386 | -0.045 | 93.096
1.5 | 0.42 | 0.0041 | -0.046 | 102.458
2 | 0.48 | 0.00451 | -0.047 | 106.516
2.5 | 0.54 | 0.00453 | -0.048 | 119.124
3 | 0.599 | 0.00491 | -0.048 | 121.862
3.5 | 0.657 | 0.00534 | -0.049 | 123.037
4 | 0.714 | 0.00709 | -0.05 | 100.58
4.5 | 0.769 | 0.0074 | -0.051 | 103.882
5 | 0.82 | 0.00778 | -0.052 | 105.445
5.5 | 0.868 | 0.00813 | -0.053 | 106.814
6 | 0.911 | 0.00852 | -0.053 | 106.927
6.5 | 0.949 | 0.00881 | -0.054 | 107.667
7 | 0.98 | 0.00935 | -0.055 | 104.857
7.5 | 1.004 | 0.00986 | -0.056 | 101.836
8 | 1.019 | 0.01034 | -0.057 | 98.48
8.5 | 1.024 | 0.01092 | -0.058 | 93.787
9 | 1.019 | 0.01147 | -0.058 | 88.829
9.5 | 1.003 | 0.01238 | -0.059 | 80.992
10 | 0.969 | 0.01305 | -0.06 | 74.293
10.5 | 0.913 | 0.01411 | -0.06 | 64.694
11 | 0.706 | 0.06238 | -0.039 | 11.325
11.5 | 0.632 | 0.07384 | -0.033 | 8.565
12 | 0.56 | 0.07867 | -0.033 | 7.119
12.5 | 0.481 | 0.08657 | -0.032 | 5.554
13 | 0.397 | 0.09078 | -0.032 | 4.372
13.5 | 0.306 | 0.09815 | -0.032 | 3.113

## 110. Re 10M Mach 0.25 (2)
BIGFOIL.COM POLAR EXPORT
NACA67-310 a=0.5
NACA67-310 a=0.5 |  |  |  | Cl Max: | 1.4796 | at alpha= | 14.5 | deg
XFOIL ncrit=9 |  |  |  | L/D Max: | 118.607 | at alpha= | 7.5 | deg
Re: | 10000000 |  |  | Cd Min: | 0.1888 | at alpha= | 19.5 | deg
Mach: | 0.25 |  |  | Cl=0 at alpha= | -2.1761 | deg
|  |  |  | @ Cl=0.1, Cd= | 0.0044609
|  |  |  | @ Cl=0.4, Cd= | 0.004255
|  |  |  | @ Cl=0.6, Cd= | 0.0059607
alpha (deg) | Cl | Cd | Cm | Cl/Cd
-16.5 | -0.5196 | 0.17418 | -0.0206 | -2.9831
-15 | -0.4902 | 0.14742 | -0.0341 | -3.3252
-14.5 | -0.5159 | 0.12941 | -0.0423 | -3.9866
-14 | -0.5896 | 0.10384 | -0.0558 | -5.678
-13.5 | -0.7359 | 0.07092 | -0.0774 | -10.3765
-13 | -0.778 | 0.0555 | -0.0911 | -14.018
-12.5 | -0.893 | 0.04078 | -0.0878 | -21.898
-12 | -0.984 | 0.02897 | -0.0755 | -33.9662
-11.5 | -1.0362 | 0.01743 | -0.0646 | -59.4492
-11 | -1.0062 | 0.01378 | -0.0599 | -73.0189
-10.5 | -0.9572 | 0.01212 | -0.0572 | -78.9769
-10 | -0.9028 | 0.01108 | -0.0553 | -81.4801
-9.5 | -0.8465 | 0.01029 | -0.0538 | -82.2643
-9 | -0.7898 | 0.00959 | -0.0525 | -82.3566
-8.5 | -0.7352 | 0.00861 | -0.051 | -85.3891
-8 | -0.6779 | 0.00802 | -0.0501 | -84.5262
-7.5 | -0.6196 | 0.00761 | -0.0495 | -81.4192
-7 | -0.561 | 0.0073 | -0.0491 | -76.8493
-6.5 | -0.5022 | 0.00706 | -0.0488 | -71.1331
-6 | -0.4451 | 0.00658 | -0.0483 | -67.6444
-5.5 | -0.388 | 0.00611 | -0.0479 | -63.5025
-5 | -0.3301 | 0.00578 | -0.0477 | -57.1107
-4.5 | -0.2719 | 0.00553 | -0.0478 | -49.1682
-4 | -0.2133 | 0.00535 | -0.0479 | -39.8692
-3.5 | -0.1546 | 0.00518 | -0.0482 | -29.8456
-3 | -0.0962 | 0.00495 | -0.0484 | -19.4343
-2.5 | -0.0377 | 0.00477 | -0.0487 | -7.9036
-2 | 0.0205 | 0.00462 | -0.0491 | 4.4372
-1.5 | 0.0789 | 0.00449 | -0.0494 | 17.5724
-1 | 0.137 | 0.00441 | -0.0498 | 31.0658
-0.5 | 0.1937 | 0.00435 | -0.0499 | 44.5287
0 | 0.2476 | 0.00421 | -0.0496 | 58.8124
0.5 | 0.3006 | 0.00418 | -0.0492 | 71.9139
1 | 0.3509 | 0.00435 | -0.0483 | 80.6667
1.5 | 0.3877 | 0.00416 | -0.045 | 93.1971
2 | 0.4395 | 0.00456 | -0.0443 | 96.3816
2.5 | 0.4909 | 0.00505 | -0.0434 | 97.2079
3 | 0.5413 | 0.00556 | -0.0423 | 97.3561
3.5 | 0.5938 | 0.00593 | -0.0416 | 100.1349
4 | 0.6484 | 0.0062 | -0.0412 | 104.5806
4.5 | 0.7027 | 0.00646 | -0.0407 | 108.7771
5 | 0.7562 | 0.00676 | -0.0401 | 111.8639
5.5 | 0.8091 | 0.00709 | -0.0392 | 114.1185
6 | 0.8609 | 0.00744 | -0.0381 | 115.7124
6.5 | 0.913 | 0.00776 | -0.037 | 117.6546
7 | 0.963 | 0.00818 | -0.0355 | 117.7262
7.5 | 1.0129 | 0.00854 | -0.0338 | 118.6066
8 | 1.0611 | 0.00898 | -0.0318 | 118.1626
8.5 | 1.1006 | 0.00951 | -0.0279 | 115.7308
9 | 1.1418 | 0.00999 | -0.0244 | 114.2943
9.5 | 1.1827 | 0.01053 | -0.0209 | 112.3172
10 | 1.2215 | 0.01127 | -0.0171 | 108.3851
10.5 | 1.259 | 0.01207 | -0.013 | 104.3082
12 | 1.3828 | 0.01501 | -0.0037 | 92.1252
12.5 | 1.4153 | 0.0164 | 0.0007 | 86.2988
13 | 1.4424 | 0.01821 | 0.0057 | 79.2092
13.5 | 1.4666 | 0.02022 | 0.0107 | 72.5321
14 | 1.4763 | 0.0233 | 0.0168 | 63.3605
14.5 | 1.4796 | 0.02686 | 0.0229 | 55.0856
15 | 1.4697 | 0.03151 | 0.0289 | 46.6423
15.5 | 1.4386 | 0.03823 | 0.0343 | 37.6301
16 | 1.399 | 0.04667 | 0.0372 | 29.9764
16.5 | 1.3584 | 0.0568 | 0.0365 | 23.9155
17 | 1.3221 | 0.06841 | 0.0323 | 19.3261
17.5 | 1.2906 | 0.08145 | 0.0251 | 15.8453
18 | 1.2392 | 0.10085 | 0.0121 | 12.2876
18.5 | 1.2011 | 0.11948 | 0.0002 | 10.0527
19 | 1.0609 | 0.15882 | -0.0246 | 6.6799
19.5 | 0.9837 | 0.1888 | -0.0431 | 5.2103

## 111. Re 10M Mach 0.50 (1)
BIGFOIL.COM POLAR EXPORT
NACA67-310 a=0.5
NACA67-310 a=0.5 |  |  |  | Cl Max: | 1.181 | at alpha= | 20 | deg
JavaFoil+Calcfoil stall+Eppler ext transition |  |  |  | L/D Max: | 121.434 | at alpha= | 1.5 | deg
Re: | 10000000 |  |  | Cd Min: | 0.00358 | at alpha= | 1 | deg
Mach: | 0.5 |  |  | Cl=0 at alpha= | -1.9412 | deg
|  |  |  | @ Cl=0.1, Cd= | 0.0053765
|  |  |  | @ Cl=0.4, Cd= | 0.0035906
|  |  |  | @ Cl=0.6, Cd= | 0.0055717
alpha (deg) | Cl | Cd | Cm | Cl/Cd
-20 | -0.974 | 0.14694 | -0.009 | -6.628
-19.5 | -0.947 | 0.14081 | -0.009 | -6.725
-19 | -0.918 | 0.1363 | -0.009 | -6.737
-18.5 | -0.89 | 0.13529 | -0.009 | -6.576
-18 | -0.864 | 0.12689 | -0.01 | -6.806
-17.5 | -0.839 | 0.11782 | -0.01 | -7.117
-17 | -0.812 | 0.12417 | -0.01 | -6.539
-16.5 | -0.785 | 0.11964 | -0.011 | -6.557
-16 | -0.757 | 0.11227 | -0.011 | -6.747
-15.5 | -0.731 | 0.10408 | -0.011 | -7.028
-15 | -0.707 | 0.09628 | -0.012 | -7.342
-14.5 | -0.684 | 0.08617 | -0.014 | -7.941
-14 | -0.65 | 0.09785 | -0.012 | -6.647
-13.5 | -0.623 | 0.09246 | -0.013 | -6.743
-13 | -0.597 | 0.08597 | -0.013 | -6.947
-12.5 | -0.569 | 0.08449 | -0.013 | -6.734
-12 | -0.547 | 0.07118 | -0.015 | -7.684
-11.5 | -0.525 | 0.06196 | -0.017 | -8.474
-11 | -0.507 | 0.05072 | -0.02 | -9.998
-10.5 | -0.462 | 0.07219 | -0.014 | -6.396
-10 | -0.436 | 0.06343 | -0.015 | -6.868
-9.5 | -0.41 | 0.05739 | -0.016 | -7.136
-9 | -0.384 | 0.05181 | -0.018 | -7.416
-8.5 | -0.361 | 0.04513 | -0.021 | -7.996
-8 | -0.327 | 0.05389 | -0.016 | -6.068
-7.5 | -0.3 | 0.04862 | -0.017 | -6.177
-7 | -0.274 | 0.04437 | -0.018 | -6.17
-6.5 | -0.248 | 0.03986 | -0.02 | -6.222
-6 | -0.272 | 0.00652 | -0.037 | -41.726
-5.5 | -0.3 | 0.03424 | -0.023 | -8.763
-5 | -0.361 | 0.00671 | -0.039 | -53.857
-4.5 | -0.318 | 0.00639 | -0.04 | -49.787
-4 | -0.264 | 0.00615 | -0.041 | -42.957
-3.5 | -0.204 | 0.00604 | -0.042 | -33.789
-3 | -0.141 | 0.00586 | -0.042 | -24.032
-2.5 | -0.075 | 0.00568 | -0.043 | -13.209
-2 | -0.008 | 0.00554 | -0.044 | -1.436
-1.5 | 0.06 | 0.0054 | -0.045 | 11.095
-1 | 0.128 | 0.00536 | -0.046 | 23.935
-0.5 | 0.197 | 0.00471 | -0.047 | 41.767
0 | 0.265 | 0.00439 | -0.048 | 60.462
0.5 | 0.334 | 0.00394 | -0.049 | 84.603
1 | 0.402 | 0.00358 | -0.05 | 112.151
1.5 | 0.469 | 0.00387 | -0.051 | 121.434
2 | 0.535 | 0.00503 | -0.052 | 106.314
2.5 | 0.601 | 0.00558 | -0.053 | 107.815
3 | 0.666 | 0.00639 | -0.054 | 104.186
3.5 | 0.729 | 0.00739 | -0.055 | 98.552
4 | 0.789 | 0.0078 | -0.056 | 101.208
4.5 | 0.846 | 0.00831 | -0.057 | 101.863
5 | 0.893 | 0.00879 | -0.058 | 101.597
5.5 | 0.925 | 0.00931 | -0.059 | 99.371
6 | 0.931 | 0.01013 | -0.059 | 91.872
6.5 | 0.867 | 0.01099 | -0.06 | 78.893
7 | 0.586 | 0.01183 | -0.061 | 49.499
7.5 | 0.508 | 0.04757 | -0.034 | 10.69
8 | 0.652 | 0.01282 | -0.063 | 50.825
8.5 | 0.563 | 0.05231 | -0.036 | 10.758
9 | 0.585 | 0.06096 | -0.031 | 9.596
9.5 | 0.745 | 0.01487 | -0.066 | 50.105
10 | 0.656 | 0.0545 | -0.046 | 12.029
10.5 | 0.666 | 0.06895 | -0.036 | 9.656
11 | 0.691 | 0.0762 | -0.036 | 9.073
11.5 | 0.867 | 0.01797 | -0.069 | 48.224
12 | 0.883 | 0.02193 | -0.068 | 40.282
12.5 | 0.775 | 0.08048 | -0.042 | 9.633
13 | 0.798 | 0.08993 | -0.041 | 8.878
13.5 | 0.972 | 0.02439 | -0.071 | 39.862
14 | 0.861 | 0.086 | -0.048 | 10.016
14.5 | 0.878 | 0.09862 | -0.044 | 8.907
15 | 0.91 | 0.10049 | -0.048 | 9.053
15.5 | 0.93 | 0.11364 | -0.046 | 8.187
16 | 0.953 | 0.11235 | -0.044 | 8.481
16.5 | 0.981 | 0.1186 | -0.047 | 8.271
17 | 1.014 | 0.11848 | -0.051 | 8.556
17.5 | 1.044 | 0.12156 | -0.053 | 8.589
18 | 1.056 | 0.12802 | -0.048 | 8.252
18.5 | 1.084 | 0.13414 | -0.05 | 8.085
19 | 1.119 | 0.1339 | -0.055 | 8.357
19.5 | 1.156 | 0.131 | -0.059 | 8.822
20 | 1.181 | 0.13841 | -0.059 | 8.529

## 112. Re 10M Mach 0.50 (2)
BIGFOIL.COM POLAR EXPORT
NACA67-310 a=0.5
NACA67-310 a=0.5 |  |  |  | Cl Max: | 1.0662 | at alpha= | 8.5 | deg
XFOIL ncrit=9 |  |  |  | L/D Max: | 108.761 | at alpha= | 6 | deg
Re: | 10000000 |  |  | Cd Min: | 0.2505 | at alpha= | -20 | deg
Mach: | 0.5 |  |  | Cl=0 at alpha= | -2.2343 | deg
|  |  |  | @ Cl=0.1, Cd= | 0.0045457
|  |  |  | @ Cl=0.4, Cd= | 0.0042006
|  |  |  | @ Cl=0.6, Cd= | 0.006054
alpha (deg) | Cl | Cd | Cm | Cl/Cd
-20 | -0.6739 | 0.2505 | 0.0163 | -2.6902
-19.5 | -0.6486 | 0.24157 | 0.0098 | -2.6849
-19 | -0.6282 | 0.23511 | 0.0055 | -2.6719
-18.5 | -0.6074 | 0.22759 | 0.001 | -2.6688
-18 | -0.5855 | 0.21969 | -0.0036 | -2.6651
-17.5 | -0.5667 | 0.2112 | -0.0083 | -2.6832
-17 | -0.5466 | 0.20295 | -0.0129 | -2.6933
-16.5 | -0.5268 | 0.19457 | -0.0176 | -2.7075
-16 | -0.5081 | 0.18568 | -0.0222 | -2.7364
-15.5 | -0.4908 | 0.17645 | -0.0269 | -2.7815
-15 | -0.4725 | 0.16814 | -0.0317 | -2.8102
-14.5 | -0.4527 | 0.16058 | -0.0361 | -2.8192
-14 | -0.4346 | 0.15248 | -0.0407 | -2.8502
-13.5 | -0.4173 | 0.14445 | -0.0452 | -2.8889
-12.5 | -0.397 | 0.12516 | -0.0551 | -3.1719
-12 | -0.3824 | 0.11738 | -0.0594 | -3.2578
-11.5 | -0.3675 | 0.11005 | -0.0635 | -3.3394
-11 | -0.3607 | 0.10122 | -0.0682 | -3.5635
-10.5 | -0.3524 | 0.09313 | -0.0726 | -3.784
-10 | -0.3502 | 0.08452 | -0.0771 | -4.1434
-9.5 | -0.3514 | 0.07599 | -0.0816 | -4.6243
-9 | -0.3569 | 0.06738 | -0.0865 | -5.2968
-8.5 | -0.3583 | 0.05998 | -0.0919 | -5.9737
-8 | -0.3912 | 0.05152 | -0.095 | -7.5932
-7.5 | -0.4268 | 0.04367 | -0.0911 | -9.7733
-7 | -0.4293 | 0.0367 | -0.0878 | -11.6975
-6.5 | -0.424 | 0.02957 | -0.0831 | -14.3389
-6 | -0.4191 | 0.02129 | -0.0764 | -19.6853
-5.5 | -0.42 | 0.01093 | -0.0675 | -38.4263
-5 | -0.3679 | 0.00742 | -0.0635 | -49.5822
-4.5 | -0.3034 | 0.00639 | -0.0611 | -47.4804
-4 | -0.237 | 0.00578 | -0.0594 | -41.0035
-3.5 | -0.1693 | 0.00543 | -0.0586 | -31.1786
-3 | -0.1021 | 0.00516 | -0.058 | -19.7868
-2.5 | -0.0355 | 0.00493 | -0.0577 | -7.2008
-2 | 0.0313 | 0.00473 | -0.0578 | 6.6173
-1.5 | 0.0974 | 0.00455 | -0.0579 | 21.4066
-1 | 0.1632 | 0.00444 | -0.0581 | 36.7568
-0.5 | 0.2276 | 0.00441 | -0.0581 | 51.61
0 | 0.2877 | 0.00426 | -0.0575 | 67.5352
1 | 0.4012 | 0.0042 | -0.0551 | 95.5238
1.5 | 0.4332 | 0.00419 | -0.0494 | 103.389
2 | 0.4859 | 0.00471 | -0.0471 | 103.1635
2.5 | 0.5368 | 0.00534 | -0.0445 | 100.5243
3 | 0.5866 | 0.00596 | -0.0414 | 98.4228
3.5 | 0.6422 | 0.00635 | -0.0392 | 101.1339
4 | 0.6995 | 0.00668 | -0.0371 | 104.7156
4.5 | 0.7531 | 0.007 | -0.0341 | 107.5857
5 | 0.8012 | 0.00739 | -0.0296 | 108.4168
5.5 | 0.8517 | 0.00784 | -0.0255 | 108.6352
6 | 0.9038 | 0.00831 | -0.0213 | 108.7605
6.5 | 0.9547 | 0.0089 | -0.0167 | 107.2697
7 | 1.0024 | 0.0097 | -0.0111 | 103.3402
7.5 | 1.0421 | 0.01101 | -0.0038 | 94.6503
8 | 1.0617 | 0.01399 | 0.0061 | 75.8899
8.5 | 1.0662 | 0.02123 | 0.0153 | 50.2214
9 | 1.0387 | 0.02803 | 0.0265 | 37.0567
9.5 | 1.0024 | 0.03447 | 0.0363 | 29.0804
10.5 | 0.9296 | 0.05176 | 0.0411 | 17.9598
11 | 0.8927 | 0.06232 | 0.038 | 14.3245
11.5 | 0.8619 | 0.0753 | 0.03 | 11.4462
12 | 0.8441 | 0.09169 | 0.0182 | 9.206
12.5 | 0.832 | 0.10511 | 0.01 | 7.9155
13 | 0.8201 | 0.11825 | 0.0022 | 6.9353
13.5 | 0.8112 | 0.13118 | -0.0054 | 6.1839

## 113. Re 12M Mach 0.00 (1)
BIGFOIL.COM POLAR EXPORT
NACA67-310 a=0.5
NACA67-310 a=0.5 |  |  |  | Cl Max: | 1.074 | at alpha= | 9.5 | deg
JavaFoil+Calcfoil stall+Eppler ext transition |  |  |  | L/D Max: | 140.457 | at alpha= | 5 | deg
Re: | 12000000 |  |  | Cd Min: | 0.00427 | at alpha= | 1.5 | deg
Mach: | 0 |  |  | Cl=0 at alpha= | -1.9407 | deg
|  |  |  | @ Cl=0.1, Cd= | 0.0054705
|  |  |  | @ Cl=0.4, Cd= | 0.0043352
|  |  |  | @ Cl=0.6, Cd= | 0.0051139
alpha (deg) | Cl | Cd | Cm | Cl/Cd
-14 | -0.471 | 0.09377 | -0.01 | -5.018
-13.5 | -0.49 | 0.08917 | -0.01 | -5.492
-13 | -0.508 | 0.08532 | -0.011 | -5.951
-12.5 | -0.52 | 0.08034 | -0.011 | -6.477
-12 | -0.529 | 0.07702 | -0.011 | -6.868
-11.5 | -0.535 | 0.07263 | -0.012 | -7.368
-11 | -0.539 | 0.06755 | -0.012 | -7.975
-10.5 | -0.54 | 0.06177 | -0.013 | -8.745
-10 | -0.538 | 0.05684 | -0.014 | -9.463
-9.5 | -0.534 | 0.05091 | -0.016 | -10.485
-9 | -0.633 | 0.00829 | -0.027 | -76.407
-8.5 | -0.618 | 0.00733 | -0.028 | -84.304
-8 | -0.593 | 0.00708 | -0.029 | -83.819
-7.5 | -0.563 | 0.00733 | -0.03 | -76.806
-7 | -0.528 | 0.00704 | -0.03 | -74.964
-6.5 | -0.488 | 0.00692 | -0.031 | -70.538
-6 | -0.444 | 0.00676 | -0.032 | -65.715
-5.5 | -0.397 | 0.00662 | -0.033 | -59.957
-5 | -0.346 | 0.00654 | -0.034 | -52.865
-4.5 | -0.292 | 0.00637 | -0.034 | -45.928
-4 | -0.237 | 0.00629 | -0.035 | -37.708
-3.5 | -0.181 | 0.00615 | -0.036 | -29.388
-3 | -0.124 | 0.00602 | -0.037 | -20.512
-2.5 | -0.066 | 0.00592 | -0.038 | -11.068
-2 | -0.007 | 0.00579 | -0.039 | -1.196
-1.5 | 0.052 | 0.00556 | -0.039 | 9.364
-1 | 0.111 | 0.00545 | -0.04 | 20.418
-0.5 | 0.171 | 0.00483 | -0.041 | 35.333
0 | 0.23 | 0.00476 | -0.042 | 48.254
0.5 | 0.289 | 0.00486 | -0.043 | 59.48
1 | 0.348 | 0.00482 | -0.043 | 72.289
1.5 | 0.407 | 0.00427 | -0.044 | 95.368
2 | 0.465 | 0.00456 | -0.045 | 101.993
2.5 | 0.523 | 0.0049 | -0.046 | 106.753
3 | 0.581 | 0.00489 | -0.047 | 118.678
3.5 | 0.637 | 0.00555 | -0.048 | 114.868
4 | 0.693 | 0.00576 | -0.049 | 120.196
4.5 | 0.747 | 0.00598 | -0.049 | 124.821
5 | 0.798 | 0.00568 | -0.05 | 140.457
5.5 | 0.847 | 0.00762 | -0.051 | 111.127
6 | 0.892 | 0.00791 | -0.052 | 112.858
6.5 | 0.933 | 0.00828 | -0.053 | 112.674
7 | 0.97 | 0.00869 | -0.053 | 111.718
7.5 | 1.002 | 0.0091 | -0.054 | 110.134
8 | 1.029 | 0.0095 | -0.055 | 108.283
8.5 | 1.05 | 0.00998 | -0.056 | 105.231
9 | 1.065 | 0.01038 | -0.057 | 102.595
9.5 | 1.074 | 0.01096 | -0.057 | 97.937
10 | 1.073 | 0.01148 | -0.058 | 93.469
10.5 | 1.059 | 0.0121 | -0.059 | 87.526
11 | 1.038 | 0.0129 | -0.06 | 80.437
11.5 | 1.01 | 0.01375 | -0.06 | 73.479
12 | 0.975 | 0.01486 | -0.061 | 65.644
12.5 | 0.935 | 0.01639 | -0.061 | 57.066
13 | 0.866 | 0.02415 | -0.059 | 35.844
13.5 | 0.715 | 0.08659 | -0.036 | 8.258
14 | 0.685 | 0.08742 | -0.039 | 7.835
14.5 | 0.646 | 0.09758 | -0.036 | 6.619

## 114. Re 12M Mach 0.00 (2)
BIGFOIL.COM POLAR EXPORT
NACA67-310 a=0.5
NACA67-310 a=0.5 |  |  |  | Cl Max: | 1.7011 | at alpha= | 19.5 | deg
XFOIL ncrit=9 |  |  |  | L/D Max: | 125.349 | at alpha= | 8 | deg
Re: | 12000000 |  |  | Cd Min: | 0.04397 | at alpha= | 20 | deg
Mach: | 0 |  |  | Cl=0 at alpha= | -2.1519 | deg
|  |  |  | @ Cl=0.1, Cd= | 0.0043752
|  |  |  | @ Cl=0.4, Cd= | 0.0044833
|  |  |  | @ Cl=0.6, Cd= | 0.005783
alpha (deg) | Cl | Cd | Cm | Cl/Cd
-19.5 | -1.4078 | 0.03811 | -0.0908 | -36.9404
-19 | -1.4122 | 0.03423 | -0.0893 | -41.2562
-18.5 | -1.4302 | 0.02975 | -0.0856 | -48.0739
-18 | -1.4373 | 0.0269 | -0.08 | -53.4312
-17.5 | -1.4665 | 0.02305 | -0.0703 | -63.6226
-17 | -1.4589 | 0.02156 | -0.0636 | -67.667
-16.5 | -1.4468 | 0.0193 | -0.058 | -74.9637
-16 | -1.4139 | 0.01805 | -0.0553 | -78.3324
-15.5 | -1.3784 | 0.01682 | -0.053 | -81.9501
-15 | -1.339 | 0.01578 | -0.0511 | -84.8542
-14.5 | -1.2974 | 0.01481 | -0.0495 | -87.603
-14 | -1.2534 | 0.01395 | -0.0483 | -89.8495
-13.5 | -1.208 | 0.01315 | -0.0472 | -91.8631
-13 | -1.1625 | 0.01224 | -0.0461 | -94.9755
-12.5 | -1.1165 | 0.0113 | -0.045 | -98.8053
-12 | -1.0674 | 0.01067 | -0.0445 | -100.0375
-11 | -0.9659 | 0.00963 | -0.0437 | -100.3011
-9.5 | -0.8094 | 0.0083 | -0.0432 | -97.5181
-9 | -0.7573 | 0.00775 | -0.0429 | -97.7161
-8.5 | -0.7038 | 0.00738 | -0.0429 | -95.3659
-8 | -0.6495 | 0.00709 | -0.043 | -91.6079
-7.5 | -0.5948 | 0.00685 | -0.0432 | -86.8321
-7 | -0.5398 | 0.00663 | -0.0435 | -81.4178
-6.5 | -0.4845 | 0.0064 | -0.0438 | -75.7031
-6 | -0.4298 | 0.00606 | -0.0439 | -70.9241
-5.5 | -0.3751 | 0.00573 | -0.044 | -65.4625
-5 | -0.3199 | 0.00545 | -0.0442 | -58.6972
-4.5 | -0.2641 | 0.00526 | -0.0446 | -50.2091
-4 | -0.2079 | 0.0051 | -0.045 | -40.7647
-3.5 | -0.1514 | 0.00495 | -0.0455 | -30.5859
-3 | -0.0953 | 0.00475 | -0.0459 | -20.0632
-2.5 | -0.0392 | 0.00461 | -0.0463 | -8.5033
-2 | 0.0171 | 0.00447 | -0.0467 | 3.8255
-1.5 | 0.0732 | 0.00438 | -0.0471 | 16.7123
-1 | 0.1287 | 0.00437 | -0.0474 | 29.4508
-0.5 | 0.1833 | 0.0044 | -0.0475 | 41.6591
0 | 0.2361 | 0.00437 | -0.0474 | 54.0275
0.5 | 0.288 | 0.00432 | -0.0471 | 66.6667
1 | 0.3336 | 0.0049 | -0.0457 | 68.0816
1.5 | 0.3756 | 0.00439 | -0.0439 | 85.5581
2 | 0.4253 | 0.00458 | -0.0432 | 92.8603
2.5 | 0.4768 | 0.00496 | -0.0428 | 96.129
3 | 0.5279 | 0.00537 | -0.0423 | 98.3054
3.5 | 0.58 | 0.0057 | -0.0419 | 101.7544
4 | 0.633 | 0.00592 | -0.0418 | 106.9257
4.5 | 0.6862 | 0.00616 | -0.0417 | 111.3961
5 | 0.7384 | 0.00642 | -0.0415 | 115.0156
5.5 | 0.7901 | 0.00671 | -0.0411 | 117.7496
6 | 0.8414 | 0.00702 | -0.0408 | 119.8575
6.5 | 0.8925 | 0.00729 | -0.0403 | 122.428
7 | 0.9422 | 0.00763 | -0.0397 | 123.4862
8 | 1.0404 | 0.0083 | -0.0382 | 125.3494
8.5 | 1.087 | 0.00873 | -0.037 | 124.5132
9 | 1.1329 | 0.00917 | -0.0356 | 123.5442
9.5 | 1.1781 | 0.00956 | -0.0342 | 123.2322
10 | 1.2199 | 0.00999 | -0.0322 | 122.1121
10.5 | 1.255 | 0.01047 | -0.0287 | 119.8663
11 | 1.291 | 0.01102 | -0.0256 | 117.1506
12 | 1.3603 | 0.01226 | -0.0192 | 110.9543
12.5 | 1.3943 | 0.01282 | -0.016 | 108.7598
13 | 1.4412 | 0.01358 | -0.0159 | 106.1267
13.5 | 1.4753 | 0.01437 | -0.0132 | 102.6653
14 | 1.5072 | 0.01531 | -0.0103 | 98.4455
14.5 | 1.5373 | 0.01636 | -0.0073 | 93.967
15 | 1.5648 | 0.01757 | -0.0041 | 89.0609
15.5 | 1.5846 | 0.01935 | 0 | 81.8915
16 | 1.6035 | 0.02121 | 0.0039 | 75.6011
16.5 | 1.6239 | 0.02294 | 0.0073 | 70.789
17 | 1.6482 | 0.02441 | 0.0099 | 67.5215
17.5 | 1.6645 | 0.02652 | 0.0131 | 62.764
18 | 1.6725 | 0.02937 | 0.0166 | 56.9459
18.5 | 1.6888 | 0.03168 | 0.019 | 53.3081
19 | 1.6897 | 0.03546 | 0.0219 | 47.6509
19.5 | 1.7011 | 0.03858 | 0.0235 | 44.0928
20 | 1.6921 | 0.04397 | 0.0252 | 38.4831

## 115. Re 12M Mach 0.10 (1)
BIGFOIL.COM POLAR EXPORT
NACA67-310 a=0.5
NACA67-310 a=0.5 |  |  |  | Cl Max: | 1.067 | at alpha= | 9.5 | deg
JavaFoil+Calcfoil stall+Eppler ext transition |  |  |  | L/D Max: | 141.243 | at alpha= | 5 | deg
Re: | 12000000 |  |  | Cd Min: | 0.00425 | at alpha= | 1.5 | deg
Mach: | 0.1 |  |  | Cl=0 at alpha= | -1.9407 | deg
|  |  |  | @ Cl=0.1, Cd= | 0.005464
|  |  |  | @ Cl=0.4, Cd= | 0.0043385
|  |  |  | @ Cl=0.6, Cd= | 0.1
alpha (deg) | Cl | Cd | Cm | Cl/Cd
-13.5 | -0.458 | 0.09035 | -0.01 | -5.069
-13 | -0.479 | 0.08573 | -0.011 | -5.593
-12.5 | -0.496 | 0.08115 | -0.011 | -6.107
-12 | -0.507 | 0.07705 | -0.011 | -6.584
-11.5 | -0.517 | 0.07255 | -0.012 | -7.121
-11 | -0.523 | 0.06818 | -0.012 | -7.675
-10.5 | -0.527 | 0.06259 | -0.013 | -8.421
-10 | -0.527 | 0.05794 | -0.014 | -9.095
-9.5 | -0.523 | 0.05356 | -0.015 | -9.765
-9 | -0.52 | 0.04577 | -0.018 | -11.36
-8.5 | -0.614 | 0.00746 | -0.028 | -82.276
-8 | -0.591 | 0.00712 | -0.029 | -83.002
-7.5 | -0.562 | 0.00682 | -0.03 | -82.402
-7 | -0.528 | 0.00714 | -0.03 | -73.925
-6.5 | -0.489 | 0.00693 | -0.031 | -70.501
-6 | -0.445 | 0.00685 | -0.032 | -64.976
-5.5 | -0.398 | 0.0066 | -0.033 | -60.291
-5 | -0.347 | 0.00653 | -0.034 | -53.192
-4.5 | -0.294 | 0.00637 | -0.035 | -46.067
-4 | -0.238 | 0.00627 | -0.035 | -37.995
-3.5 | -0.182 | 0.00616 | -0.036 | -29.513
-3 | -0.124 | 0.00604 | -0.037 | -20.557
-2.5 | -0.066 | 0.00599 | -0.038 | -10.991
-2 | -0.007 | 0.00583 | -0.039 | -1.193
-1.5 | 0.052 | 0.00552 | -0.04 | 9.468
-1 | 0.112 | 0.00545 | -0.04 | 20.521
-0.5 | 0.171 | 0.00486 | -0.041 | 35.291
0 | 0.231 | 0.00479 | -0.042 | 48.27
0.5 | 0.29 | 0.00487 | -0.043 | 59.58
1 | 0.35 | 0.00483 | -0.044 | 72.451
1.5 | 0.409 | 0.00425 | -0.045 | 96.253
2 | 0.467 | 0.00459 | -0.045 | 101.832
2.5 | 0.526 | 0.0049 | -0.046 | 107.248
3 | 0.583 | 0.00495 | -0.047 | 117.755
3.5 | 0.64 | 0.00553 | -0.048 | 115.825
4 | 0.696 | 0.00575 | -0.049 | 121.013
4.5 | 0.751 | 0.00598 | -0.05 | 125.484
5 | 0.802 | 0.00568 | -0.05 | 141.243
5.5 | 0.85 | 0.00763 | -0.051 | 111.506
6 | 0.895 | 0.00795 | -0.052 | 112.632
6.5 | 0.936 | 0.00835 | -0.053 | 112.184
7 | 0.972 | 0.00874 | -0.054 | 111.236
7.5 | 1.003 | 0.00919 | -0.055 | 109.163
8 | 1.029 | 0.00961 | -0.055 | 107.053
8.5 | 1.048 | 0.01007 | -0.056 | 104.114
9 | 1.061 | 0.01043 | -0.057 | 101.707
9.5 | 1.067 | 0.0111 | -0.058 | 96.126
10 | 1.062 | 0.01165 | -0.058 | 91.206
10.5 | 1.044 | 0.01229 | -0.059 | 84.98
11 | 1.018 | 0.01314 | -0.06 | 77.443
11.5 | 0.984 | 0.01411 | -0.06 | 69.762
12 | 0.938 | 0.01613 | -0.061 | 58.18
12.5 | 0.892 | 0.01802 | -0.061 | 49.475
13 | 0.715 | 0.08188 | -0.036 | 8.729
13.5 | 0.681 | 0.08272 | -0.039 | 8.233
14 | 0.637 | 0.09326 | -0.035 | 6.832
14.5 | 0.598 | 0.1 | -0.035 | 5.982

## 116. Re 12M Mach 0.10 (2)
BIGFOIL.COM POLAR EXPORT
NACA67-310 a=0.5
NACA67-310 a=0.5 |  |  |  | Cl Max: | 1.6684 | at alpha= | 18.5 | deg
XFOIL ncrit=9 |  |  |  | L/D Max: | 125.174 | at alpha= | 8 | deg
Re: | 12000000 |  |  | Cd Min: | 0.05215 | at alpha= | 20 | deg
Mach: | 0.1 |  |  | Cl=0 at alpha= | -2.1543 | deg
|  |  |  | @ Cl=0.1, Cd= | 0.0043753
|  |  |  | @ Cl=0.4, Cd= | 0.0044802
|  |  |  | @ Cl=0.6, Cd= | 0.0057818
alpha (deg) | Cl | Cd | Cm | Cl/Cd
-18.5 | -1.2528 | 0.04789 | -0.0904 | -26.1599
-18 | -1.2977 | 0.03776 | -0.0948 | -34.3671
-17.5 | -1.3645 | 0.03029 | -0.0879 | -45.0479
-17 | -1.3726 | 0.02735 | -0.0818 | -50.1865
-16.5 | -1.4139 | 0.02302 | -0.0697 | -61.4205
-16 | -1.3939 | 0.02149 | -0.0646 | -64.8627
-15.5 | -1.3733 | 0.01922 | -0.0601 | -71.4516
-15 | -1.3441 | 0.01728 | -0.0565 | -77.7836
-14.5 | -1.3051 | 0.016 | -0.0542 | -81.5687
-14 | -1.2629 | 0.01486 | -0.0522 | -84.9865
-13.5 | -1.2181 | 0.01389 | -0.0507 | -87.6962
-12.5 | -1.125 | 0.01197 | -0.048 | -93.985
-12 | -1.0767 | 0.01112 | -0.0469 | -96.8255
-11 | -0.9747 | 0.00987 | -0.0456 | -98.7538
-10.5 | -0.9218 | 0.00942 | -0.0452 | -97.8556
-10 | -0.8689 | 0.00894 | -0.0449 | -97.1924
-9.5 | -0.8153 | 0.00854 | -0.0446 | -95.4684
-9 | -0.7631 | 0.0079 | -0.0441 | -96.5949
-8.5 | -0.7092 | 0.00747 | -0.0439 | -94.9398
-8 | -0.6544 | 0.00715 | -0.0439 | -91.5245
-7.5 | -0.5991 | 0.0069 | -0.044 | -86.8261
-7 | -0.5436 | 0.00667 | -0.0442 | -81.4993
-6.5 | -0.4877 | 0.00644 | -0.0444 | -75.7298
-6 | -0.4324 | 0.00611 | -0.0445 | -70.7692
-5.5 | -0.3774 | 0.00575 | -0.0445 | -65.6348
-5 | -0.3218 | 0.00548 | -0.0447 | -58.7226
-4.5 | -0.2656 | 0.00527 | -0.045 | -50.3985
-4 | -0.209 | 0.00511 | -0.0454 | -40.9002
-3.5 | -0.1521 | 0.00496 | -0.0459 | -30.6653
-3 | -0.0956 | 0.00476 | -0.0462 | -20.084
-2.5 | -0.0392 | 0.00461 | -0.0466 | -8.5033
-2 | 0.0175 | 0.00447 | -0.047 | 3.915
-1.5 | 0.0738 | 0.00438 | -0.0474 | 16.8493
-1 | 0.1297 | 0.00437 | -0.0477 | 29.6796
-0.5 | 0.1846 | 0.0044 | -0.0478 | 41.9545
0 | 0.2376 | 0.00436 | -0.0477 | 54.4954
0.5 | 0.2898 | 0.00432 | -0.0474 | 67.0833
1 | 0.3355 | 0.0049 | -0.046 | 68.4694
1.5 | 0.3775 | 0.00439 | -0.0441 | 85.9909
2 | 0.4274 | 0.00459 | -0.0433 | 93.1155
2.5 | 0.479 | 0.00497 | -0.0429 | 96.3783
3 | 0.5303 | 0.00538 | -0.0423 | 98.5688
3.5 | 0.5826 | 0.00571 | -0.042 | 102.0315
4 | 0.6359 | 0.00593 | -0.0418 | 107.2344
4.5 | 0.6893 | 0.00618 | -0.0417 | 111.5372
5 | 0.7419 | 0.00644 | -0.0414 | 115.2019
5.5 | 0.7938 | 0.00673 | -0.041 | 117.9495
6 | 0.8453 | 0.00705 | -0.0405 | 119.9007
6.5 | 0.8967 | 0.00733 | -0.04 | 122.3329
7 | 0.9464 | 0.00768 | -0.0392 | 123.2292
7.5 | 0.9963 | 0.00802 | -0.0385 | 124.2269
8 | 1.0452 | 0.00835 | -0.0375 | 125.1737
8.5 | 1.0916 | 0.00881 | -0.0361 | 123.9047
9 | 1.1378 | 0.00924 | -0.0347 | 123.1385
9.5 | 1.1829 | 0.00965 | -0.033 | 122.5803
10 | 1.2209 | 0.01012 | -0.0299 | 120.6423
10.5 | 1.2566 | 0.01065 | -0.0264 | 117.9906
11 | 1.2931 | 0.01123 | -0.0232 | 115.1469
12.5 | 1.4025 | 0.01312 | -0.0144 | 106.8979
13 | 1.4458 | 0.01395 | -0.0133 | 103.6416
13.5 | 1.4797 | 0.01482 | -0.0103 | 99.8448
14 | 1.5084 | 0.01603 | -0.0067 | 94.0986
14.5 | 1.5368 | 0.01728 | -0.0033 | 88.9352
15 | 1.5632 | 0.01866 | 0.0002 | 83.7728
15.5 | 1.5826 | 0.02057 | 0.0045 | 76.9373
16 | 1.5997 | 0.02265 | 0.0086 | 70.6269
16.5 | 1.6171 | 0.02472 | 0.0122 | 65.4167
17 | 1.6404 | 0.02639 | 0.015 | 62.1599
17.5 | 1.653 | 0.02893 | 0.0184 | 57.1379
18 | 1.6528 | 0.03266 | 0.0222 | 50.6062
18.5 | 1.6684 | 0.03531 | 0.0243 | 47.2501
19 | 1.6582 | 0.04053 | 0.027 | 40.9129
19.5 | 1.6671 | 0.04435 | 0.0281 | 37.5896
20 | 1.6432 | 0.05215 | 0.0286 | 31.5091

## 117. Re 12M Mach 0.25 (1)
BIGFOIL.COM POLAR EXPORT
NACA67-310 a=0.5
NACA67-310 a=0.5 |  |  |  | Cl Max: | 1.025 | at alpha= | 8.5 | deg
JavaFoil+Calcfoil stall+Eppler ext transition |  |  |  | L/D Max: | 121.436 | at alpha= | 4 | deg
Re: | 12000000 |  |  | Cd Min: | 0.00433 | at alpha= | 1.5 | deg
Mach: | 0.25 |  |  | Cl=0 at alpha= | -1.9426 | deg
|  |  |  | @ Cl=0.1, Cd= | 0.0055049
|  |  |  | @ Cl=0.4, Cd= | 0.09727
|  |  |  | @ Cl=0.6, Cd= | 0.09727
alpha (deg) | Cl | Cd | Cm | Cl/Cd
-12.5 | -0.263 | 0.08291 | -0.011 | -3.168
-12 | -0.309 | 0.07852 | -0.012 | -3.939
-11.5 | -0.351 | 0.07307 | -0.012 | -4.799
-11 | -0.386 | 0.06928 | -0.013 | -5.574
-10.5 | -0.416 | 0.06502 | -0.013 | -6.393
-10 | -0.439 | 0.06085 | -0.014 | -7.215
-9.5 | -0.455 | 0.05694 | -0.014 | -7.995
-9 | -0.464 | 0.05295 | -0.015 | -8.76
-8.5 | -0.466 | 0.04894 | -0.016 | -9.513
-8 | -0.458 | 0.04646 | -0.016 | -9.867
-7.5 | -0.548 | 0.00701 | -0.031 | -78.185
-7 | -0.522 | 0.00677 | -0.031 | -77.104
-6.5 | -0.489 | 0.00651 | -0.032 | -75.112
-6 | -0.449 | 0.00645 | -0.033 | -69.618
-5.5 | -0.404 | 0.00679 | -0.034 | -59.5
-5 | -0.354 | 0.00666 | -0.035 | -53.117
-4.5 | -0.3 | 0.00605 | -0.035 | -49.55
-4 | -0.244 | 0.00597 | -0.036 | -40.818
-3.5 | -0.186 | 0.00585 | -0.037 | -31.838
-3 | -0.127 | 0.00575 | -0.038 | -22.147
-2.5 | -0.068 | 0.0058 | -0.039 | -11.641
-2 | -0.007 | 0.00564 | -0.04 | -1.267
-1.5 | 0.054 | 0.00552 | -0.041 | 9.736
-1 | 0.115 | 0.0055 | -0.041 | 20.86
-0.5 | 0.176 | 0.00486 | -0.042 | 36.204
0 | 0.237 | 0.00478 | -0.043 | 49.685
0.5 | 0.298 | 0.00489 | -0.044 | 61.025
1 | 0.359 | 0.00489 | -0.045 | 73.554
1.5 | 0.42 | 0.00433 | -0.046 | 97.139
2 | 0.48 | 0.00467 | -0.047 | 102.701
2.5 | 0.54 | 0.00461 | -0.048 | 117.108
3 | 0.599 | 0.00507 | -0.048 | 118.121
3.5 | 0.657 | 0.00565 | -0.049 | 116.327
4 | 0.714 | 0.00588 | -0.05 | 121.436
4.5 | 0.769 | 0.0072 | -0.051 | 106.89
5 | 0.821 | 0.00755 | -0.052 | 108.771
5.5 | 0.869 | 0.00789 | -0.053 | 110.154
6 | 0.912 | 0.00826 | -0.053 | 110.345
6.5 | 0.95 | 0.00863 | -0.054 | 110.014
7 | 0.981 | 0.00914 | -0.055 | 107.297
7.5 | 1.004 | 0.00954 | -0.056 | 105.313
8 | 1.019 | 0.01003 | -0.057 | 101.657
8.5 | 1.025 | 0.0106 | -0.058 | 96.688
9 | 1.02 | 0.01111 | -0.058 | 91.796
9.5 | 1.004 | 0.01198 | -0.059 | 83.788
10 | 0.97 | 0.01265 | -0.06 | 76.714
10.5 | 0.914 | 0.01355 | -0.06 | 67.436
11 | 0.825 | 0.01782 | -0.059 | 46.313
11.5 | 0.633 | 0.07301 | -0.033 | 8.668
12 | 0.56 | 0.07874 | -0.033 | 7.115
12.5 | 0.481 | 0.08372 | -0.033 | 5.751
13 | 0.397 | 0.08999 | -0.033 | 4.412
13.5 | 0.306 | 0.09727 | -0.033 | 3.142

## 118. Re 12M Mach 0.25 (2)
BIGFOIL.COM POLAR EXPORT
NACA67-310 a=0.5
NACA67-310 a=0.5 |  |  |  | Cl Max: | 1.5094 | at alpha= | 14.5 | deg
XFOIL ncrit=9 |  |  |  | L/D Max: | 123.04 | at alpha= | 7.5 | deg
Re: | 12000000 |  |  | Cd Min: | 0.20484 | at alpha= | 20 | deg
Mach: | 0.25 |  |  | Cl=0 at alpha= | -2.1664 | deg
|  |  |  | @ Cl=0.1, Cd= | 0.0043722
|  |  |  | @ Cl=0.4, Cd= | 0.0044408
|  |  |  | @ Cl=0.6, Cd= | 0.0058141
alpha (deg) | Cl | Cd | Cm | Cl/Cd
-17 | -0.5304 | 0.18344 | -0.0159 | -2.8914
-16.5 | -0.5363 | 0.16802 | -0.0219 | -3.1919
-16 | -0.5249 | 0.15982 | -0.0264 | -3.2843
-15.5 | -0.5109 | 0.15254 | -0.0307 | -3.3493
-15 | -0.4943 | 0.1463 | -0.0344 | -3.3787
-14.5 | -0.5587 | 0.11925 | -0.0471 | -4.6851
-13.5 | -0.796 | 0.05852 | -0.0903 | -13.6022
-13 | -0.8883 | 0.04384 | -0.0932 | -20.2623
-12.5 | -1.0237 | 0.03005 | -0.0788 | -34.0666
-12 | -1.0821 | 0.01911 | -0.0676 | -56.6248
-11.5 | -1.0567 | 0.01528 | -0.0624 | -69.1558
-11 | -1.0128 | 0.01313 | -0.0591 | -77.1363
-10.5 | -0.9649 | 0.01127 | -0.0562 | -85.6167
-10 | -0.9096 | 0.01034 | -0.0543 | -87.9691
-9.5 | -0.8526 | 0.00965 | -0.0529 | -88.3523
-9 | -0.7952 | 0.009 | -0.0517 | -88.3556
-8.5 | -0.7382 | 0.00832 | -0.0505 | -88.726
-8 | -0.6817 | 0.00763 | -0.0494 | -89.3447
-7.5 | -0.6234 | 0.00724 | -0.0488 | -86.105
-7 | -0.5646 | 0.00694 | -0.0484 | -81.3545
-6.5 | -0.5055 | 0.00668 | -0.0482 | -75.6737
-6 | -0.4466 | 0.00642 | -0.048 | -69.5639
-5.5 | -0.3897 | 0.00593 | -0.0476 | -65.7167
-5 | -0.3319 | 0.00561 | -0.0474 | -59.1622
-4.5 | -0.2738 | 0.00534 | -0.0474 | -51.2734
-4 | -0.2149 | 0.00515 | -0.0476 | -41.7282
-3.5 | -0.1559 | 0.00499 | -0.0479 | -31.2425
-3 | -0.0974 | 0.0048 | -0.0482 | -20.2917
-2.5 | -0.0391 | 0.00463 | -0.0485 | -8.4449
-2 | 0.0195 | 0.00448 | -0.0489 | 4.3527
-1.5 | 0.0776 | 0.00438 | -0.0492 | 17.7169
-1 | 0.1352 | 0.00436 | -0.0495 | 31.0092
-0.5 | 0.1918 | 0.00439 | -0.0496 | 43.6902
0 | 0.2463 | 0.00435 | -0.0494 | 56.6207
0.5 | 0.2996 | 0.00431 | -0.049 | 69.5128
1 | 0.3464 | 0.00485 | -0.0474 | 71.4227
1.5 | 0.3876 | 0.00438 | -0.0451 | 88.4932
2 | 0.4386 | 0.00463 | -0.0442 | 94.73
2.5 | 0.4911 | 0.00503 | -0.0435 | 97.6342
3 | 0.543 | 0.00548 | -0.0427 | 99.0876
3.5 | 0.5968 | 0.0058 | -0.0422 | 102.8966
4 | 0.6514 | 0.00604 | -0.0418 | 107.8477
4.5 | 0.7062 | 0.00629 | -0.0414 | 112.2734
5 | 0.7602 | 0.00658 | -0.0408 | 115.5319
5.5 | 0.8134 | 0.00688 | -0.0401 | 118.2267
6 | 0.866 | 0.00722 | -0.0391 | 119.9446
6.5 | 0.9183 | 0.00754 | -0.0381 | 121.7905
7 | 0.9691 | 0.00793 | -0.0366 | 122.2068
7.5 | 1.02 | 0.00829 | -0.0352 | 123.0398
8 | 1.0683 | 0.00872 | -0.0332 | 122.5115
8.5 | 1.1132 | 0.0092 | -0.0304 | 121
9 | 1.1537 | 0.00964 | -0.0266 | 119.6784
9.5 | 1.1941 | 0.01018 | -0.0229 | 117.2986
10 | 1.2312 | 0.01095 | -0.0187 | 112.4384
10.5 | 1.2714 | 0.01165 | -0.0151 | 109.133
11 | 1.3115 | 0.01233 | -0.0115 | 106.3666
11.5 | 1.3483 | 0.01319 | -0.0073 | 102.2214
12.5 | 1.4291 | 0.01558 | -0.0011 | 91.7266
13 | 1.4588 | 0.01718 | 0.0037 | 84.9127
13.5 | 1.4863 | 0.01893 | 0.0085 | 78.5156
14 | 1.5013 | 0.0216 | 0.0144 | 69.5046
14.5 | 1.5094 | 0.02475 | 0.0204 | 60.9859
15 | 1.505 | 0.02887 | 0.0266 | 52.1302
15.5 | 1.4804 | 0.03479 | 0.0327 | 42.5525
16 | 1.4452 | 0.04226 | 0.0369 | 34.1978
16.5 | 1.4077 | 0.05123 | 0.038 | 27.478
17 | 1.3757 | 0.0612 | 0.036 | 22.4788
17.5 | 1.3371 | 0.0739 | 0.0303 | 18.0934
18 | 1.28 | 0.09253 | 0.0184 | 13.8334
18.5 | 1.2408 | 0.11071 | 0.0062 | 11.2077
19 | 1.1514 | 0.13913 | -0.0115 | 8.2757
20 | 0.966 | 0.20484 | -0.0525 | 4.7159

## 119. Re 12M Mach 0.50 (1)
BIGFOIL.COM POLAR EXPORT
NACA67-310 a=0.5
NACA67-310 a=0.5 |  |  |  | Cl Max: | 1.171 | at alpha= | 20 | deg
JavaFoil+Calcfoil stall+Eppler ext transition |  |  |  | L/D Max: | 114.324 | at alpha= | 1.5 | deg
Re: | 12000000 |  |  | Cd Min: | 0.00411 | at alpha= | 1.5 | deg
Mach: | 0.5 |  |  | Cl=0 at alpha= | -1.9412 | deg
|  |  |  | @ Cl=0.1, Cd= | 0.0052729
|  |  |  | @ Cl=0.4, Cd= | 0.0044706
|  |  |  | @ Cl=0.6, Cd= | 0.0056527
alpha (deg) | Cl | Cd | Cm | Cl/Cd
-20 | -0.975 | 0.14412 | -0.009 | -6.767
-19.5 | -0.948 | 0.13781 | -0.009 | -6.881
-19 | -0.92 | 0.13409 | -0.009 | -6.86
-18.5 | -0.891 | 0.13277 | -0.009 | -6.71
-18 | -0.865 | 0.12513 | -0.01 | -6.914
-17.5 | -0.84 | 0.11563 | -0.01 | -7.268
-17 | -0.813 | 0.12252 | -0.011 | -6.631
-16.5 | -0.785 | 0.11616 | -0.011 | -6.761
-16 | -0.758 | 0.11036 | -0.011 | -6.869
-15.5 | -0.733 | 0.10301 | -0.012 | -7.113
-15 | -0.709 | 0.09355 | -0.013 | -7.579
-14.5 | -0.69 | 0.08097 | -0.014 | -8.516
-14 | -0.651 | 0.09619 | -0.012 | -6.763
-13.5 | -0.624 | 0.0917 | -0.013 | -6.801
-13 | -0.598 | 0.08428 | -0.013 | -7.093
-12.5 | -0.569 | 0.08265 | -0.013 | -6.888
-12 | -0.549 | 0.06892 | -0.016 | -7.961
-11.5 | -0.532 | 0.05596 | -0.019 | -9.503
-11 | -0.591 | 0.01191 | -0.027 | -49.581
-10.5 | -0.462 | 0.07134 | -0.014 | -6.473
-10 | -0.436 | 0.06235 | -0.015 | -6.991
-9.5 | -0.41 | 0.05656 | -0.017 | -7.25
-9 | -0.386 | 0.05028 | -0.019 | -7.669
-8.5 | -0.368 | 0.03905 | -0.023 | -9.414
-8 | -0.327 | 0.05304 | -0.016 | -6.166
-7.5 | -0.3 | 0.0484 | -0.017 | -6.207
-7 | -0.274 | 0.04383 | -0.018 | -6.253
-6.5 | -0.249 | 0.03875 | -0.021 | -6.423
-6 | -0.272 | 0.00707 | -0.037 | -38.447
-5.5 | -0.367 | 0.00689 | -0.038 | -53.285
-5 | -0.361 | 0.00667 | -0.039 | -54.147
-4.5 | -0.318 | 0.00631 | -0.04 | -50.389
-4 | -0.264 | 0.00607 | -0.041 | -43.528
-3.5 | -0.204 | 0.00596 | -0.042 | -34.28
-3 | -0.141 | 0.00574 | -0.042 | -24.503
-2.5 | -0.075 | 0.00559 | -0.043 | -13.427
-2 | -0.008 | 0.00547 | -0.044 | -1.455
-1.5 | 0.06 | 0.00532 | -0.045 | 11.253
-1 | 0.128 | 0.00524 | -0.046 | 24.472
-0.5 | 0.197 | 0.00474 | -0.047 | 41.527
0 | 0.265 | 0.00465 | -0.048 | 57.029
0.5 | 0.333 | 0.00449 | -0.049 | 74.306
1 | 0.402 | 0.00447 | -0.05 | 89.806
1.5 | 0.469 | 0.00411 | -0.051 | 114.324
2 | 0.535 | 0.00518 | -0.052 | 103.328
2.5 | 0.601 | 0.00566 | -0.053 | 106.277
3 | 0.666 | 0.00677 | -0.054 | 98.368
3.5 | 0.729 | 0.00716 | -0.055 | 101.77
4 | 0.79 | 0.00756 | -0.056 | 104.461
4.5 | 0.847 | 0.00805 | -0.057 | 105.196
5 | 0.893 | 0.00851 | -0.058 | 104.973
5.5 | 0.926 | 0.00903 | -0.059 | 102.544
6 | 0.931 | 0.00982 | -0.06 | 94.857
6.5 | 0.867 | 0.01065 | -0.06 | 81.45
7 | 0.588 | 0.01146 | -0.061 | 51.308
7.5 | 0.511 | 0.04599 | -0.036 | 11.105
8 | 0.652 | 0.01241 | -0.063 | 52.539
8.5 | 0.569 | 0.04867 | -0.041 | 11.691
9 | 0.585 | 0.05984 | -0.032 | 9.782
9.5 | 0.746 | 0.01427 | -0.066 | 52.265
10 | 0.773 | 0.01603 | -0.066 | 48.191
10.5 | 0.666 | 0.06808 | -0.037 | 9.788
11 | 0.692 | 0.07541 | -0.036 | 9.172
11.5 | 0.868 | 0.01727 | -0.069 | 50.281
12 | 0.892 | 0.01979 | -0.069 | 45.059
12.5 | 0.781 | 0.07674 | -0.045 | 10.172
13 | 0.8 | 0.08775 | -0.042 | 9.114
13.5 | 0.981 | 0.02198 | -0.072 | 44.657
14 | 0.927 | 0.04975 | -0.063 | 18.639
14.5 | 0.884 | 0.09412 | -0.047 | 9.389
15 | 0.915 | 0.09587 | -0.05 | 9.543
15.5 | 0.932 | 0.11215 | -0.046 | 8.306
16 | 0.955 | 0.11057 | -0.046 | 8.639
16.5 | 0.984 | 0.11422 | -0.048 | 8.617
17 | 1.02 | 0.11251 | -0.053 | 9.063
17.5 | 1.049 | 0.11664 | -0.055 | 8.994
18 | 1.059 | 0.13593 | -0.049 | 7.79
18.5 | 1.089 | 0.1373 | -0.052 | 7.93
19 | 1.118 | 0.13976 | -0.054 | 8.001
19.5 | 1.146 | 0.14305 | -0.056 | 8.014
20 | 1.171 | 0.15288 | -0.056 | 7.656

## 120. Re 12M Mach 0.50 (2)
BIGFOIL.COM POLAR EXPORT
NACA67-310 a=0.5
NACA67-310 a=0.5 |  |  |  | Cl Max: | 1.0739 | at alpha= | 8.5 | deg
XFOIL ncrit=9 |  |  |  | L/D Max: | 113.582 | at alpha= | 6 | deg
Re: | 12000000 |  |  | Cd Min: | 0.22774 | at alpha= | -18.5 | deg
Mach: | 0.5 |  |  | Cl=0 at alpha= | -2.2245 | deg
|  |  |  | @ Cl=0.1, Cd= | 0.0044259
|  |  |  | @ Cl=0.4, Cd= | 0.0046289
|  |  |  | @ Cl=0.6, Cd= | 0.0059065
alpha (deg) | Cl | Cd | Cm | Cl/Cd
-20 | -0.567 | 0.22653 | 0.0391 | -2.503
-19.5 | -0.5493 | 0.2198 | 0.034 | -2.4991
-18.5 | -0.6079 | 0.22774 | 0.0012 | -2.6693
-18 | -0.5871 | 0.21956 | -0.0035 | -2.674
-17.5 | -0.5672 | 0.21116 | -0.0082 | -2.6861
-17 | -0.5471 | 0.20284 | -0.0129 | -2.6972
-16.5 | -0.5271 | 0.19446 | -0.0175 | -2.7106
-14.5 | -0.4542 | 0.15985 | -0.0363 | -2.8414
-14 | -0.4366 | 0.15169 | -0.0409 | -2.8782
-13.5 | -0.4194 | 0.14366 | -0.0455 | -2.9194
-13 | -0.4063 | 0.13456 | -0.0503 | -3.0195
-12.5 | -0.4005 | 0.12409 | -0.0556 | -3.2275
-11.5 | -0.3711 | 0.10898 | -0.0642 | -3.4052
-11 | -0.3659 | 0.09988 | -0.069 | -3.6634
-10.5 | -0.3584 | 0.0918 | -0.0734 | -3.9041
-10 | -0.3566 | 0.08326 | -0.0779 | -4.283
-9.5 | -0.3577 | 0.07474 | -0.0826 | -4.7859
-9 | -0.365 | 0.06598 | -0.0876 | -5.532
-8.5 | -0.3691 | 0.05849 | -0.0936 | -6.3105
-8 | -0.4039 | 0.0504 | -0.0949 | -8.0139
-7.5 | -0.4287 | 0.04345 | -0.0911 | -9.8665
-7 | -0.4416 | 0.03519 | -0.0872 | -12.549
-6.5 | -0.4359 | 0.02792 | -0.0821 | -15.6125
-6 | -0.4295 | 0.01982 | -0.0753 | -21.67
-5.5 | -0.4281 | 0.00979 | -0.0665 | -43.7283
-5 | -0.3731 | 0.00691 | -0.0627 | -53.9942
-4.5 | -0.3072 | 0.00602 | -0.0604 | -51.0299
-4 | -0.2398 | 0.00551 | -0.0589 | -43.5209
-3.5 | -0.1717 | 0.00521 | -0.0581 | -32.9559
-3 | -0.104 | 0.005 | -0.0577 | -20.8
-2.5 | -0.0368 | 0.00476 | -0.0575 | -7.7311
-2 | 0.03 | 0.00458 | -0.0575 | 6.5502
-1.5 | 0.0962 | 0.00443 | -0.0576 | 21.7156
-1 | 0.1615 | 0.00436 | -0.0577 | 37.0413
-0.5 | 0.2251 | 0.0044 | -0.0576 | 51.1591
0 | 0.2865 | 0.00435 | -0.0572 | 65.8621
0.5 | 0.3445 | 0.00429 | -0.0563 | 80.303
1 | 0.3958 | 0.00466 | -0.054 | 84.9356
1.5 | 0.4309 | 0.0044 | -0.049 | 97.9318
2.5 | 0.5379 | 0.00529 | -0.0447 | 101.6824
3 | 0.5901 | 0.00585 | -0.0421 | 100.8718
3.5 | 0.6479 | 0.00618 | -0.0403 | 104.8382
4 | 0.7062 | 0.00648 | -0.0384 | 108.9815
4.5 | 0.7629 | 0.00681 | -0.036 | 112.0264
5 | 0.8116 | 0.00717 | -0.0316 | 113.1939
5.5 | 0.8609 | 0.0076 | -0.0271 | 113.2763
6 | 0.9132 | 0.00804 | -0.0229 | 113.5821
6.5 | 0.9633 | 0.00865 | -0.018 | 111.3642
7 | 1.0137 | 0.00934 | -0.0128 | 108.5332
7.5 | 1.0541 | 0.01056 | -0.0054 | 99.8201
8 | 1.0733 | 0.01349 | 0.0047 | 79.5626
8.5 | 1.0739 | 0.02097 | 0.0144 | 51.2113
9 | 1.0469 | 0.0276 | 0.0258 | 37.9312
9.5 | 1.012 | 0.03395 | 0.0356 | 29.8085
10 | 0.9704 | 0.04095 | 0.0428 | 23.6972
10.5 | 0.9392 | 0.05068 | 0.0415 | 18.532
11 | 0.9026 | 0.06091 | 0.039 | 14.8186
11.5 | 0.871 | 0.07353 | 0.0316 | 11.8455
12 | 0.8523 | 0.08947 | 0.02 | 9.5261
12.5 | 0.8413 | 0.10309 | 0.0115 | 8.1608
13 | 0.8295 | 0.11613 | 0.0037 | 7.1429
13.5 | 0.8209 | 0.12888 | -0.0039 | 6.3695

## 121. Re 14M Mach 0.00 (1)
BIGFOIL.COM POLAR EXPORT
NACA67-310 a=0.5
NACA67-310 a=0.5 |  |  |  | Cl Max: | 1.074 | at alpha= | 9.5 | deg
JavaFoil+Calcfoil stall+Eppler ext transition |  |  |  | L/D Max: | 148.391 | at alpha= | 5.5 | deg
Re: | 14000000 |  |  | Cd Min: | 0.00466 | at alpha= | 2 | deg
Mach: | 0 |  |  | Cl=0 at alpha= | -1.9407 | deg
|  |  |  | @ Cl=0.1, Cd= | 0.0054175
|  |  |  | @ Cl=0.4, Cd= | 0.0052141
|  |  |  | @ Cl=0.6, Cd= | 0.0053639
alpha (deg) | Cl | Cd | Cm | Cl/Cd
-14 | -0.471 | 0.09346 | -0.01 | -5.037
-13.5 | -0.49 | 0.08876 | -0.01 | -5.521
-13 | -0.508 | 0.08418 | -0.011 | -6.032
-12.5 | -0.521 | 0.07994 | -0.011 | -6.513
-12 | -0.529 | 0.07647 | -0.011 | -6.919
-11.5 | -0.535 | 0.07203 | -0.012 | -7.431
-11 | -0.539 | 0.06725 | -0.012 | -8.015
-10.5 | -0.541 | 0.06085 | -0.014 | -8.889
-10 | -0.538 | 0.05651 | -0.015 | -9.525
-9.5 | -0.535 | 0.05013 | -0.016 | -10.668
-9 | -0.636 | 0.00802 | -0.027 | -79.345
-8.5 | -0.618 | 0.00724 | -0.028 | -85.397
-8 | -0.593 | 0.00698 | -0.029 | -85.036
-7.5 | -0.563 | 0.00722 | -0.03 | -77.948
-7 | -0.528 | 0.00706 | -0.03 | -74.812
-6.5 | -0.488 | 0.00692 | -0.031 | -70.522
-6 | -0.444 | 0.0067 | -0.032 | -66.264
-5.5 | -0.397 | 0.00656 | -0.033 | -60.494
-5 | -0.346 | 0.00648 | -0.034 | -53.377
-4.5 | -0.292 | 0.0063 | -0.034 | -46.418
-4 | -0.237 | 0.0062 | -0.035 | -38.253
-3.5 | -0.181 | 0.00606 | -0.036 | -29.847
-3 | -0.124 | 0.00594 | -0.037 | -20.815
-2.5 | -0.066 | 0.00582 | -0.038 | -11.248
-2 | -0.007 | 0.0057 | -0.039 | -1.215
-1.5 | 0.052 | 0.00545 | -0.039 | 9.543
-1 | 0.111 | 0.00541 | -0.04 | 20.553
-0.5 | 0.171 | 0.00511 | -0.041 | 33.354
0 | 0.23 | 0.00514 | -0.042 | 44.747
0.5 | 0.289 | 0.00507 | -0.043 | 56.986
1 | 0.348 | 0.00517 | -0.043 | 67.382
1.5 | 0.407 | 0.00522 | -0.044 | 78.048
2 | 0.465 | 0.00466 | -0.045 | 99.755
2.5 | 0.523 | 0.00494 | -0.046 | 105.878
3 | 0.581 | 0.00533 | -0.047 | 108.837
3.5 | 0.637 | 0.00543 | -0.048 | 117.296
4 | 0.693 | 0.00558 | -0.049 | 124.079
4.5 | 0.747 | 0.00579 | -0.049 | 129.003
5 | 0.799 | 0.00608 | -0.05 | 131.322
5.5 | 0.847 | 0.00571 | -0.051 | 148.391
6 | 0.892 | 0.00772 | -0.052 | 115.648
6.5 | 0.934 | 0.00805 | -0.053 | 115.966
7 | 0.971 | 0.00843 | -0.053 | 115.234
7.5 | 1.003 | 0.00885 | -0.054 | 113.298
8 | 1.03 | 0.00926 | -0.055 | 111.145
8.5 | 1.051 | 0.00971 | -0.056 | 108.211
9 | 1.066 | 0.0101 | -0.057 | 105.505
9.5 | 1.074 | 0.01075 | -0.057 | 99.956
10 | 1.073 | 0.01118 | -0.058 | 95.973
10.5 | 1.06 | 0.01177 | -0.059 | 90.055
11 | 1.039 | 0.01253 | -0.06 | 82.915
11.5 | 1.011 | 0.01332 | -0.06 | 75.895
12 | 0.977 | 0.01441 | -0.061 | 67.764
12.5 | 0.938 | 0.01557 | -0.061 | 60.284
13 | 0.888 | 0.0186 | -0.061 | 47.728
13.5 | 0.716 | 0.08531 | -0.037 | 8.396
14 | 0.687 | 0.08473 | -0.04 | 8.113
14.5 | 0.646 | 0.09616 | -0.036 | 6.722

## 122. Re 14M Mach 0.00 (2)
BIGFOIL.COM POLAR EXPORT
NACA67-310 a=0.5
NACA67-310 a=0.5 |  |  |  | Cl Max: | 1.2997 | at alpha= | 11 | deg
XFOIL ncrit=9 |  |  |  | L/D Max: | 129.197 | at alpha= | 8 | deg
Re: | 14000000 |  |  | Cd Min: | 0.04754 | at alpha= | -20 | deg
Mach: | 0 |  |  | Cl=0 at alpha= | -2.1435 | deg
|  |  |  | @ Cl=0.1, Cd= | 0.0043656
|  |  |  | @ Cl=0.4, Cd= | 0.004896
|  |  |  | @ Cl=0.6, Cd= | 0.0056651
alpha (deg) | Cl | Cd | Cm | Cl/Cd
-20 | -1.3646 | 0.04754 | -0.0879 | -28.7042
-19.5 | -1.429 | 0.03623 | -0.0907 | -39.4425
-19 | -1.4498 | 0.03107 | -0.0883 | -46.6624
-18.5 | -1.4623 | 0.02784 | -0.0828 | -52.5251
-18 | -1.4637 | 0.02544 | -0.0772 | -57.5354
-17.5 | -1.4775 | 0.02256 | -0.0688 | -65.492
-17 | -1.469 | 0.02113 | -0.062 | -69.522
-16.5 | -1.4564 | 0.01863 | -0.0567 | -78.175
-16 | -1.4218 | 0.01749 | -0.0542 | -81.2922
-15.5 | -1.3865 | 0.01619 | -0.0518 | -85.6393
-15 | -1.347 | 0.01512 | -0.0499 | -89.0873
-14.5 | -1.3043 | 0.01421 | -0.0485 | -91.7875
-14 | -1.2597 | 0.01339 | -0.0473 | -94.0777
-13.5 | -1.2136 | 0.01263 | -0.0463 | -96.0887
-13 | -1.1664 | 0.0119 | -0.0454 | -98.0168
-12.5 | -1.1202 | 0.01098 | -0.0444 | -102.0219
-12 | -1.0712 | 0.01032 | -0.0438 | -103.7984
-11.5 | -1.0208 | 0.00976 | -0.0434 | -104.5902
-11 | -0.9695 | 0.00927 | -0.0431 | -104.5847
-10.5 | -0.9173 | 0.00886 | -0.0429 | -103.5327
-10 | -0.865 | 0.00844 | -0.0428 | -102.4882
-9 | -0.7595 | 0.00753 | -0.0425 | -100.8632
-8.5 | -0.7061 | 0.00715 | -0.0425 | -98.7552
-8 | -0.6519 | 0.00686 | -0.0426 | -95.0292
-7.5 | -0.5972 | 0.00661 | -0.0428 | -90.348
-7 | -0.5421 | 0.00636 | -0.043 | -85.2358
-6.5 | -0.4866 | 0.00614 | -0.0434 | -79.2508
-6 | -0.4312 | 0.00592 | -0.0437 | -72.8378
-5.5 | -0.3764 | 0.00561 | -0.0438 | -67.0945
-5 | -0.3212 | 0.00533 | -0.044 | -60.2627
-4.5 | -0.2654 | 0.00511 | -0.0443 | -51.9374
-4 | -0.2091 | 0.00494 | -0.0448 | -42.3279
-3 | -0.0963 | 0.00466 | -0.0457 | -20.6652
-2.5 | -0.04 | 0.00449 | -0.0461 | -8.9087
-2 | 0.0161 | 0.00438 | -0.0465 | 3.6758
-1.5 | 0.0718 | 0.00434 | -0.0468 | 16.5438
-1 | 0.1269 | 0.00439 | -0.0471 | 28.9066
-0.5 | 0.1817 | 0.00444 | -0.0472 | 40.9234
0 | 0.2346 | 0.00449 | -0.0471 | 52.2494
0.5 | 0.2866 | 0.00445 | -0.0469 | 64.4045
1 | 0.3311 | 0.00516 | -0.0453 | 64.1667
1.5 | 0.3807 | 0.00512 | -0.0447 | 74.3555
2 | 0.4255 | 0.0046 | -0.0432 | 92.5
2.5 | 0.4774 | 0.00494 | -0.0429 | 96.6397
3 | 0.5292 | 0.0053 | -0.0425 | 99.8491
3.5 | 0.5817 | 0.00559 | -0.0423 | 104.0608
4 | 0.6353 | 0.00581 | -0.0423 | 109.346
4.5 | 0.6885 | 0.00602 | -0.0422 | 114.3688
5 | 0.7413 | 0.00628 | -0.0421 | 118.0414
5.5 | 0.7932 | 0.00655 | -0.0418 | 121.0992
6 | 0.8445 | 0.00685 | -0.0414 | 123.2847
6.5 | 0.8961 | 0.00712 | -0.041 | 125.8567
7 | 0.9459 | 0.00746 | -0.0404 | 126.7962
7.5 | 0.996 | 0.00776 | -0.0398 | 128.3505
8 | 1.0452 | 0.00809 | -0.0391 | 129.1965
8.5 | 1.0918 | 0.00853 | -0.0379 | 127.9953
9 | 1.1388 | 0.00891 | -0.0368 | 127.8114
9.5 | 1.1848 | 0.0093 | -0.0355 | 127.3978
10 | 1.2278 | 0.00978 | -0.0338 | 125.5419
10.5 | 1.2644 | 0.01026 | -0.0306 | 123.2359
11 | 1.2997 | 0.01077 | -0.0272 | 120.6778

## 123. Re 14M Mach 0.10 (1)
BIGFOIL.COM POLAR EXPORT
NACA67-310 a=0.5
NACA67-310 a=0.5 |  |  |  | Cl Max: | 1.067 | at alpha= | 9.5 | deg
JavaFoil+Calcfoil stall+Eppler ext transition |  |  |  | L/D Max: | 131.976 | at alpha= | 5 | deg
Re: | 14000000 |  |  | Cd Min: | 0.00464 | at alpha= | 2 | deg
Mach: | 0.1 |  |  | Cl=0 at alpha= | -1.9407 | deg
|  |  |  | @ Cl=0.1, Cd= | 0.005398
|  |  |  | @ Cl=0.4, Cd= | 0.0052478
|  |  |  | @ Cl=0.6, Cd= | 0.09825
alpha (deg) | Cl | Cd | Cm | Cl/Cd
-14 | -0.436 | 0.09399 | -0.01 | -4.635
-13.5 | -0.458 | 0.0901 | -0.01 | -5.083
-13 | -0.48 | 0.08535 | -0.011 | -5.618
-12.5 | -0.496 | 0.08004 | -0.011 | -6.193
-12 | -0.507 | 0.07653 | -0.011 | -6.631
-11.5 | -0.517 | 0.07199 | -0.012 | -7.178
-11 | -0.523 | 0.0684 | -0.012 | -7.647
-10.5 | -0.527 | 0.06209 | -0.013 | -8.495
-10 | -0.528 | 0.05741 | -0.014 | -9.189
-9.5 | -0.524 | 0.05276 | -0.015 | -9.929
-9 | -0.619 | 0.00901 | -0.027 | -68.696
-8.5 | -0.614 | 0.00735 | -0.028 | -83.501
-8 | -0.591 | 0.00701 | -0.029 | -84.2
-7.5 | -0.562 | 0.00731 | -0.03 | -76.904
-7 | -0.528 | 0.00714 | -0.03 | -73.876
-6.5 | -0.489 | 0.00693 | -0.031 | -70.472
-6 | -0.445 | 0.00671 | -0.032 | -66.333
-5.5 | -0.398 | 0.00654 | -0.033 | -60.831
-5 | -0.347 | 0.00647 | -0.034 | -53.708
-4.5 | -0.294 | 0.00631 | -0.035 | -46.55
-4 | -0.238 | 0.00618 | -0.035 | -38.552
-3.5 | -0.182 | 0.00606 | -0.036 | -29.971
-3 | -0.124 | 0.00594 | -0.037 | -20.893
-2.5 | -0.066 | 0.00589 | -0.038 | -11.171
-2 | -0.007 | 0.00576 | -0.039 | -1.207
-1.5 | 0.052 | 0.00543 | -0.04 | 9.631
-1 | 0.112 | 0.00539 | -0.04 | 20.75
-0.5 | 0.171 | 0.00511 | -0.041 | 33.519
0 | 0.231 | 0.00511 | -0.042 | 45.184
0.5 | 0.29 | 0.00508 | -0.043 | 57.192
1 | 0.35 | 0.00518 | -0.044 | 67.549
1.5 | 0.409 | 0.00526 | -0.045 | 77.855
2 | 0.467 | 0.00464 | -0.045 | 100.629
2.5 | 0.526 | 0.00494 | -0.046 | 106.473
3 | 0.583 | 0.00496 | -0.047 | 117.614
3.5 | 0.64 | 0.00541 | -0.048 | 118.235
4 | 0.696 | 0.00564 | -0.049 | 123.363
4.5 | 0.751 | 0.00586 | -0.05 | 128.007
5 | 0.802 | 0.00608 | -0.05 | 131.976
5.5 | 0.851 | 0.00745 | -0.051 | 114.23
6 | 0.896 | 0.00776 | -0.052 | 115.417
6.5 | 0.937 | 0.0081 | -0.053 | 115.609
7 | 0.973 | 0.00852 | -0.054 | 114.133
7.5 | 1.004 | 0.00894 | -0.055 | 112.342
8 | 1.029 | 0.00934 | -0.055 | 110.209
8.5 | 1.049 | 0.0098 | -0.056 | 107.06
9 | 1.061 | 0.01023 | -0.057 | 103.76
9.5 | 1.067 | 0.01089 | -0.058 | 98.039
10 | 1.063 | 0.01133 | -0.058 | 93.813
10.5 | 1.045 | 0.01195 | -0.059 | 87.463
11 | 1.019 | 0.01276 | -0.06 | 79.843
11.5 | 0.985 | 0.01364 | -0.06 | 72.223
12 | 0.942 | 0.01537 | -0.061 | 61.265
12.5 | 0.899 | 0.01649 | -0.061 | 54.499
13 | 0.716 | 0.08058 | -0.037 | 8.887
13.5 | 0.683 | 0.08082 | -0.04 | 8.45
14 | 0.638 | 0.09215 | -0.036 | 6.924
14.5 | 0.599 | 0.09825 | -0.036 | 6.094

## 124. Re 14M Mach 0.10 (2)
BIGFOIL.COM POLAR EXPORT
NACA67-310 a=0.5
NACA67-310 a=0.5 |  |  |  | Cl Max: | 1.704 | at alpha= | 19.5 | deg
XFOIL ncrit=9 |  |  |  | L/D Max: | 128.689 | at alpha= | 8 | deg
Re: | 14000000 |  |  | Cd Min: | 0.04696 | at alpha= | 20 | deg
Mach: | 0.1 |  |  | Cl=0 at alpha= | -2.146 | deg
|  |  |  | @ Cl=0.1, Cd= | 0.0043599
|  |  |  | @ Cl=0.4, Cd= | 0.0049228
|  |  |  | @ Cl=0.6, Cd= | 0.0056667
alpha (deg) | Cl | Cd | Cm | Cl/Cd
-18.5 | -1.3359 | 0.03806 | -0.0961 | -35.0998
-18 | -1.3719 | 0.03256 | -0.0916 | -42.1345
-17.5 | -1.394 | 0.02854 | -0.0855 | -48.8437
-17 | -1.4018 | 0.02575 | -0.0787 | -54.4388
-16.5 | -1.4265 | 0.02249 | -0.0679 | -63.4282
-16 | -1.4014 | 0.02103 | -0.0637 | -66.6381
-15.5 | -1.3798 | 0.01876 | -0.0592 | -73.5501
-14.5 | -1.3123 | 0.01539 | -0.0532 | -85.2697
-14 | -1.27 | 0.01424 | -0.0512 | -89.1854
-13.5 | -1.2245 | 0.0133 | -0.0497 | -92.0677
-13 | -1.177 | 0.01248 | -0.0485 | -94.3109
-12.5 | -1.129 | 0.01163 | -0.0474 | -97.0765
-12 | -1.0802 | 0.01082 | -0.0463 | -99.8336
-11.5 | -1.0301 | 0.01007 | -0.0455 | -102.2939
-11 | -0.9784 | 0.0095 | -0.0449 | -102.9895
-10.5 | -0.9255 | 0.00904 | -0.0446 | -102.3783
-10 | -0.8724 | 0.00859 | -0.0442 | -101.56
-9.5 | -0.8186 | 0.0082 | -0.044 | -99.8293
-9 | -0.7652 | 0.00769 | -0.0437 | -99.5059
-8.5 | -0.7115 | 0.00725 | -0.0435 | -98.1379
-8 | -0.6569 | 0.00691 | -0.0435 | -95.0651
-7 | -0.5459 | 0.0064 | -0.0437 | -85.2969
-6.5 | -0.4899 | 0.00618 | -0.044 | -79.2718
-5.5 | -0.3786 | 0.00563 | -0.0443 | -67.2469
-5 | -0.323 | 0.00536 | -0.0445 | -60.2612
-4.5 | -0.2669 | 0.00512 | -0.0447 | -52.1289
-4 | -0.2102 | 0.00495 | -0.0452 | -42.4646
-3.5 | -0.1533 | 0.00481 | -0.0456 | -31.8711
-3 | -0.0967 | 0.00466 | -0.046 | -20.7511
-2.5 | -0.04 | 0.00449 | -0.0464 | -8.9087
-2 | 0.0165 | 0.00438 | -0.0468 | 3.7671
-1.5 | 0.0725 | 0.00434 | -0.0471 | 16.7051
-1 | 0.1279 | 0.00438 | -0.0474 | 29.2009
-0.5 | 0.183 | 0.00444 | -0.0476 | 41.2162
0 | 0.2362 | 0.00449 | -0.0474 | 52.6058
0.5 | 0.2884 | 0.00445 | -0.0472 | 64.809
1 | 0.333 | 0.00516 | -0.0455 | 64.5349
1.5 | 0.3826 | 0.00512 | -0.0449 | 74.7266
2 | 0.4276 | 0.00461 | -0.0434 | 92.7549
2.5 | 0.4797 | 0.00495 | -0.043 | 96.9091
3 | 0.5316 | 0.00531 | -0.0426 | 100.113
3.5 | 0.5844 | 0.0056 | -0.0423 | 104.3571
4 | 0.6382 | 0.00583 | -0.0423 | 109.4683
4.5 | 0.6917 | 0.00604 | -0.0422 | 114.5199
5 | 0.7447 | 0.0063 | -0.042 | 118.2063
5.5 | 0.797 | 0.00658 | -0.0416 | 121.1246
6 | 0.8485 | 0.00688 | -0.0412 | 123.3285
6.5 | 0.9003 | 0.00716 | -0.0408 | 125.7402
7 | 0.9503 | 0.00751 | -0.04 | 126.5379
7.5 | 1.0008 | 0.00781 | -0.0394 | 128.1434
8 | 1.0501 | 0.00816 | -0.0385 | 128.6887
8.5 | 1.0966 | 0.00861 | -0.0371 | 127.3635
9 | 1.1441 | 0.00898 | -0.0359 | 127.4053
9.5 | 1.19 | 0.00939 | -0.0344 | 126.7306
10 | 1.23 | 0.00991 | -0.0318 | 124.1171
10.5 | 1.2654 | 0.01043 | -0.0281 | 121.3231
11.5 | 1.339 | 0.0115 | -0.0218 | 116.4348
12 | 1.3756 | 0.01211 | -0.0189 | 113.5921
12.5 | 1.41 | 0.01273 | -0.0155 | 110.762
13 | 1.4539 | 0.01356 | -0.0146 | 107.2198
13.5 | 1.488 | 0.01439 | -0.0116 | 103.4051
14 | 1.515 | 0.01572 | -0.0076 | 96.374
14.5 | 1.5438 | 0.01693 | -0.0042 | 91.1872
15 | 1.5725 | 0.01814 | -0.0009 | 86.6869
15.5 | 1.5974 | 0.01961 | 0.0027 | 81.4584
16 | 1.6177 | 0.0214 | 0.0065 | 75.5935
16.5 | 1.6375 | 0.02326 | 0.0101 | 70.3998
17.5 | 1.677 | 0.02712 | 0.0164 | 61.8363
18 | 1.6819 | 0.0303 | 0.0202 | 55.5083
18.5 | 1.6977 | 0.03281 | 0.0227 | 51.7434
19 | 1.6946 | 0.03714 | 0.0256 | 45.6274
19.5 | 1.704 | 0.04067 | 0.0272 | 41.8982
20 | 1.6896 | 0.04696 | 0.0286 | 35.9796

## 125. Re 14M Mach 0.25 (1)
BIGFOIL.COM POLAR EXPORT
NACA67-310 a=0.5
NACA67-310 a=0.5 |  |  |  | Cl Max: | 1.025 | at alpha= | 8.5 | deg
JavaFoil+Calcfoil stall+Eppler ext transition |  |  |  | L/D Max: | 141.278 | at alpha= | 4.5 | deg
Re: | 14000000 |  |  | Cd Min: | 0.00465 | at alpha= | 2.5 | deg
Mach: | 0.25 |  |  | Cl=0 at alpha= | -1.9426 | deg
|  |  |  | @ Cl=0.1, Cd= | 0.0054447
|  |  |  | @ Cl=0.4, Cd= | 0.09474
|  |  |  | @ Cl=0.6, Cd= | 0.09474
alpha (deg) | Cl | Cd | Cm | Cl/Cd
-12.5 | -0.263 | 0.08239 | -0.011 | -3.189
-12 | -0.309 | 0.07837 | -0.012 | -3.946
-11.5 | -0.351 | 0.07229 | -0.012 | -4.852
-11 | -0.386 | 0.06832 | -0.013 | -5.656
-10.5 | -0.416 | 0.06455 | -0.013 | -6.441
-10 | -0.439 | 0.06015 | -0.014 | -7.303
-9.5 | -0.456 | 0.05626 | -0.014 | -8.097
-9 | -0.464 | 0.05277 | -0.015 | -8.795
-8.5 | -0.466 | 0.04849 | -0.016 | -9.61
-8 | -0.459 | 0.04545 | -0.017 | -10.109
-7.5 | -0.548 | 0.00695 | -0.031 | -78.903
-7 | -0.522 | 0.00672 | -0.031 | -77.7
-6.5 | -0.489 | 0.00709 | -0.032 | -68.975
-6 | -0.449 | 0.00688 | -0.033 | -65.346
-5.5 | -0.404 | 0.00673 | -0.034 | -60.056
-5 | -0.354 | 0.0066 | -0.035 | -53.657
-4.5 | -0.3 | 0.00641 | -0.035 | -46.771
-4 | -0.244 | 0.00629 | -0.036 | -38.762
-3.5 | -0.186 | 0.00617 | -0.037 | -30.199
-3 | -0.127 | 0.00602 | -0.038 | -21.137
-2.5 | -0.068 | 0.0059 | -0.039 | -11.449
-2 | -0.007 | 0.00556 | -0.04 | -1.285
-1.5 | 0.054 | 0.00549 | -0.041 | 9.789
-1 | 0.115 | 0.00543 | -0.041 | 21.142
-0.5 | 0.176 | 0.00516 | -0.042 | 34.122
0 | 0.237 | 0.00517 | -0.043 | 45.918
0.5 | 0.298 | 0.00514 | -0.044 | 58.064
1 | 0.359 | 0.00525 | -0.045 | 68.491
1.5 | 0.42 | 0.0053 | -0.046 | 79.334
2 | 0.48 | 0.00473 | -0.047 | 101.514
2.5 | 0.54 | 0.00465 | -0.048 | 116.159
3 | 0.599 | 0.005 | -0.048 | 119.721
3.5 | 0.657 | 0.00554 | -0.049 | 118.594
4 | 0.714 | 0.00576 | -0.05 | 123.904
4.5 | 0.77 | 0.00545 | -0.051 | 141.278
5 | 0.821 | 0.00738 | -0.052 | 111.218
5.5 | 0.869 | 0.0077 | -0.053 | 112.882
6 | 0.912 | 0.00804 | -0.054 | 113.462
6.5 | 0.95 | 0.0084 | -0.054 | 113.04
7 | 0.981 | 0.00891 | -0.055 | 110.133
7.5 | 1.005 | 0.00938 | -0.056 | 107.162
8 | 1.02 | 0.00983 | -0.057 | 103.74
8.5 | 1.025 | 0.0103 | -0.058 | 99.516
9 | 1.021 | 0.0108 | -0.058 | 94.476
9.5 | 1.004 | 0.01165 | -0.059 | 86.24
10 | 0.971 | 0.01229 | -0.06 | 78.991
10.5 | 0.915 | 0.01314 | -0.061 | 69.644
11 | 0.84 | 0.01509 | -0.061 | 55.672
11.5 | 0.637 | 0.06913 | -0.037 | 9.216
12 | 0.56 | 0.07735 | -0.033 | 7.246
12.5 | 0.482 | 0.08311 | -0.033 | 5.797
13 | 0.397 | 0.08955 | -0.033 | 4.437
13.5 | 0.306 | 0.09474 | -0.034 | 3.231

## 126. Re 14M Mach 0.25 (2)
BIGFOIL.COM POLAR EXPORT
NACA67-310 a=0.5
NACA67-310 a=0.5 |  |  |  | Cl Max: | 1.5246 | at alpha= | 14.5 | deg
XFOIL ncrit=9 |  |  |  | L/D Max: | 126.881 | at alpha= | 7.5 | deg
Re: | 14000000 |  |  | Cd Min: | 0.22379 | at alpha= | -19.5 | deg
Mach: | 0.25 |  |  | Cl=0 at alpha= | -2.159 | deg
|  |  |  | @ Cl=0.1, Cd= | 0.0043366
|  |  |  | @ Cl=0.4, Cd= | 0.0050601
|  |  |  | @ Cl=0.6, Cd= | 0.0056848
alpha (deg) | Cl | Cd | Cm | Cl/Cd
-19.5 | -0.6172 | 0.22379 | 0.0089 | -2.7579
-18.5 | -0.5839 | 0.20179 | -0.0041 | -2.8936
-18 | -0.5665 | 0.19578 | -0.008 | -2.8936
-16.5 | -0.5397 | 0.16704 | -0.0221 | -3.231
-16 | -0.5274 | 0.159 | -0.0267 | -3.317
-15.5 | -0.5138 | 0.15173 | -0.0309 | -3.3863
-15 | -0.5223 | 0.13815 | -0.0375 | -3.7807
-14.5 | -0.6038 | 0.10964 | -0.0525 | -5.5071
-14 | -0.7017 | 0.08386 | -0.0687 | -8.3675
-13.5 | -0.9054 | 0.04515 | -0.0965 | -20.0532
-13 | -0.9909 | 0.03587 | -0.0881 | -27.6248
-12.5 | -1.1117 | 0.0221 | -0.0721 | -50.3032
-12 | -1.1049 | 0.01687 | -0.0654 | -65.495
-11.5 | -1.0686 | 0.01405 | -0.0611 | -76.0569
-11 | -1.0208 | 0.01227 | -0.058 | -83.1948
-10.5 | -0.9698 | 0.01079 | -0.0555 | -89.8795
-10 | -0.9145 | 0.00985 | -0.0536 | -92.8426
-9.5 | -0.857 | 0.00918 | -0.0522 | -93.3551
-9 | -0.7991 | 0.00858 | -0.051 | -93.1352
-8.5 | -0.7407 | 0.00811 | -0.0501 | -91.3317
-8 | -0.6845 | 0.00738 | -0.0489 | -92.7507
-7.5 | -0.6262 | 0.00697 | -0.0483 | -89.8422
-7 | -0.5673 | 0.00665 | -0.0479 | -85.3083
-6.5 | -0.508 | 0.0064 | -0.0477 | -79.375
-6 | -0.4491 | 0.00615 | -0.0476 | -73.0244
-5.5 | -0.3909 | 0.00583 | -0.0474 | -67.0497
-5 | -0.3333 | 0.00548 | -0.0471 | -60.8212
-4.5 | -0.2751 | 0.00518 | -0.0471 | -53.1081
-4 | -0.2162 | 0.00499 | -0.0473 | -43.3267
-3.5 | -0.1572 | 0.00484 | -0.0477 | -32.4793
-3 | -0.0985 | 0.00469 | -0.048 | -21.0021
-2.5 | -0.0399 | 0.00451 | -0.0483 | -8.847
-2 | 0.0186 | 0.0044 | -0.0487 | 4.2273
-1.5 | 0.0763 | 0.00432 | -0.0489 | 17.662
-1 | 0.1334 | 0.00436 | -0.0491 | 30.5963
-0.5 | 0.1902 | 0.00442 | -0.0493 | 43.0317
0 | 0.245 | 0.00446 | -0.0491 | 54.9327
0.5 | 0.2985 | 0.00442 | -0.0488 | 67.5339
1 | 0.3434 | 0.00513 | -0.0469 | 66.9396
1.5 | 0.3934 | 0.00513 | -0.046 | 76.6862
2 | 0.4387 | 0.00465 | -0.0442 | 94.3441
2.5 | 0.4919 | 0.005 | -0.0437 | 98.38
3 | 0.5445 | 0.0054 | -0.043 | 100.8333
3.5 | 0.5989 | 0.00568 | -0.0426 | 105.4401
4 | 0.6541 | 0.00592 | -0.0423 | 110.4899
4.5 | 0.7088 | 0.00616 | -0.0419 | 115.0649
5 | 0.7631 | 0.00644 | -0.0414 | 118.4938
5.5 | 0.8168 | 0.00673 | -0.0408 | 121.367
6 | 0.8701 | 0.00703 | -0.0399 | 123.7696
6.5 | 0.9224 | 0.00738 | -0.0389 | 124.9864
7 | 0.9743 | 0.00772 | -0.0377 | 126.2047
7.5 | 1.0252 | 0.00808 | -0.0362 | 126.8812
8 | 1.0742 | 0.00853 | -0.0343 | 125.932
8.5 | 1.1222 | 0.00896 | -0.0322 | 125.2455
9 | 1.164 | 0.00939 | -0.0286 | 123.9617
9.5 | 1.2032 | 0.00991 | -0.0246 | 121.4127
10 | 1.2401 | 0.0107 | -0.0203 | 115.8972
10.5 | 1.2817 | 0.01126 | -0.0168 | 113.8277
11 | 1.3218 | 0.01195 | -0.0132 | 110.6109
11.5 | 1.3599 | 0.01278 | -0.0092 | 106.4085
12 | 1.3939 | 0.01375 | -0.0045 | 101.3745
12.5 | 1.4395 | 0.01504 | -0.0025 | 95.7114
13 | 1.4702 | 0.01655 | 0.0023 | 88.8338
13.5 | 1.4992 | 0.01817 | 0.007 | 82.5096
14 | 1.5155 | 0.02069 | 0.013 | 73.2479
14.5 | 1.5246 | 0.02374 | 0.0191 | 64.2207
15 | 1.5213 | 0.02772 | 0.0255 | 54.881
15.5 | 1.4989 | 0.03333 | 0.0319 | 44.9715
16 | 1.4669 | 0.04029 | 0.0366 | 36.4085
16.5 | 1.4308 | 0.04874 | 0.0384 | 29.3558
17 | 1.4028 | 0.05781 | 0.0374 | 24.2657
17.5 | 1.3471 | 0.07227 | 0.0314 | 18.6398
18 | 1.2819 | 0.09202 | 0.0188 | 13.9307
18.5 | 1.2302 | 0.11294 | 0.0047 | 10.8925
19 | 1.1627 | 0.1368 | -0.01 | 8.4993
19.5 | 1.0359 | 0.17486 | -0.0347 | 5.9242

## 127. Re 14M Mach 0.50 (1)
BIGFOIL.COM POLAR EXPORT
NACA67-310 a=0.5
NACA67-310 a=0.5 |  |  |  | Cl Max: | 1.166 | at alpha= | 20 | deg
JavaFoil+Calcfoil stall+Eppler ext transition |  |  |  | L/D Max: | 130.362 | at alpha= | 2 | deg
Re: | 14000000 |  |  | Cd Min: | 0.00411 | at alpha= | 2 | deg
Mach: | 0.5 |  |  | Cl=0 at alpha= | -1.9412 | deg
|  |  |  | @ Cl=0.1, Cd= | 0.0051765
|  |  |  | @ Cl=0.4, Cd= | 0.0048259
|  |  |  | @ Cl=0.6, Cd= | 0.0057107
alpha (deg) | Cl | Cd | Cm | Cl/Cd
-20 | -0.974 | 0.15074 | -0.009 | -6.459
-19.5 | -0.948 | 0.1426 | -0.009 | -6.647
-19 | -0.92 | 0.137 | -0.009 | -6.716
-18.5 | -0.892 | 0.13179 | -0.01 | -6.77
-18 | -0.867 | 0.12507 | -0.01 | -6.932
-17.5 | -0.842 | 0.11692 | -0.011 | -7.203
-17 | -0.813 | 0.12083 | -0.011 | -6.728
-16.5 | -0.786 | 0.11476 | -0.011 | -6.851
-16 | -0.759 | 0.10921 | -0.011 | -6.947
-15.5 | -0.734 | 0.10103 | -0.012 | -7.265
-15 | -0.711 | 0.09106 | -0.013 | -7.808
-14.5 | -0.697 | 0.07463 | -0.015 | -9.333
-14 | -0.651 | 0.09592 | -0.012 | -6.785
-13.5 | -0.624 | 0.09035 | -0.013 | -6.905
-13 | -0.598 | 0.08312 | -0.014 | -7.198
-12.5 | -0.57 | 0.08238 | -0.013 | -6.914
-12 | -0.551 | 0.06674 | -0.016 | -8.251
-11.5 | -0.546 | 0.04513 | -0.021 | -12.089
-11 | -0.596 | 0.01074 | -0.027 | -55.521
-10.5 | -0.462 | 0.07044 | -0.014 | -6.556
-10 | -0.436 | 0.0617 | -0.016 | -7.067
-9.5 | -0.41 | 0.0558 | -0.017 | -7.355
-9 | -0.387 | 0.04921 | -0.019 | -7.855
-8.5 | -0.435 | 0.00878 | -0.032 | -49.53
-8 | -0.327 | 0.05244 | -0.016 | -6.239
-7.5 | -0.3 | 0.04802 | -0.017 | -6.258
-7 | -0.274 | 0.04362 | -0.018 | -6.288
-6.5 | -0.25 | 0.03743 | -0.022 | -6.684
-6 | -0.272 | 0.00698 | -0.037 | -38.99
-5.5 | -0.367 | 0.00677 | -0.038 | -54.278
-5 | -0.361 | 0.00661 | -0.039 | -54.649
-4.5 | -0.318 | 0.00623 | -0.04 | -51.052
-4 | -0.264 | 0.00605 | -0.041 | -43.632
-3.5 | -0.204 | 0.00584 | -0.042 | -34.999
-3 | -0.141 | 0.00567 | -0.042 | -24.808
-2.5 | -0.075 | 0.00552 | -0.043 | -13.598
-2 | -0.008 | 0.00535 | -0.044 | -1.488
-1.5 | 0.06 | 0.0052 | -0.045 | 11.514
-1 | 0.128 | 0.00516 | -0.046 | 24.853
-0.5 | 0.197 | 0.00514 | -0.047 | 38.24
0 | 0.265 | 0.00502 | -0.048 | 52.882
0.5 | 0.333 | 0.00469 | -0.049 | 71.115
1 | 0.402 | 0.00483 | -0.05 | 83.071
1.5 | 0.47 | 0.00487 | -0.051 | 96.401
2 | 0.535 | 0.00411 | -0.052 | 130.362
2.5 | 0.602 | 0.00576 | -0.053 | 104.41
3 | 0.666 | 0.00667 | -0.054 | 99.836
3.5 | 0.729 | 0.00702 | -0.055 | 103.96
4 | 0.79 | 0.00737 | -0.056 | 107.141
4.5 | 0.847 | 0.00785 | -0.057 | 107.907
5 | 0.894 | 0.00828 | -0.058 | 107.964
5.5 | 0.926 | 0.00878 | -0.059 | 105.48
6 | 0.932 | 0.00955 | -0.06 | 97.576
6.5 | 0.868 | 0.01036 | -0.06 | 83.757
7 | 0.588 | 0.01119 | -0.061 | 52.575
7.5 | 0.515 | 0.04383 | -0.039 | 11.739
8 | 0.653 | 0.01208 | -0.063 | 54.033
8.5 | 0.677 | 0.01382 | -0.063 | 49.004
9 | 0.585 | 0.05966 | -0.032 | 9.811
9.5 | 0.747 | 0.01387 | -0.066 | 53.851
10 | 0.775 | 0.01541 | -0.066 | 50.272
10.5 | 0.667 | 0.06722 | -0.037 | 9.922
11 | 0.692 | 0.07487 | -0.036 | 9.241
11.5 | 0.869 | 0.0167 | -0.069 | 52.045
12 | 0.895 | 0.01879 | -0.07 | 47.632
12.5 | 0.789 | 0.07077 | -0.049 | 11.155
13 | 0.801 | 0.08635 | -0.043 | 9.28
13.5 | 0.985 | 0.0208 | -0.072 | 47.361
14 | 0.999 | 0.02585 | -0.071 | 38.663
14.5 | 0.89 | 0.08899 | -0.05 | 10.003
15 | 0.922 | 0.09058 | -0.053 | 10.178
15.5 | 0.933 | 0.11051 | -0.047 | 8.44
16 | 0.956 | 0.11307 | -0.046 | 8.453
16.5 | 0.984 | 0.11934 | -0.048 | 8.241
17 | 1.012 | 0.12308 | -0.05 | 8.224
17.5 | 1.04 | 0.12667 | -0.052 | 8.213
18 | 1.058 | 0.14378 | -0.049 | 7.36
18.5 | 1.084 | 0.15003 | -0.05 | 7.229
19 | 1.111 | 0.15645 | -0.052 | 7.102
19.5 | 1.139 | 0.15899 | -0.053 | 7.164
20 | 1.166 | 0.16576 | -0.055 | 7.032

## 128. Re 14M Mach 0.50 (2)
BIGFOIL.COM POLAR EXPORT
NACA67-310 a=0.5
NACA67-310 a=0.5 |  |  |  | Cl Max: | 1.0826 | at alpha= | 8 | deg
XFOIL ncrit=9 |  |  |  | L/D Max: | 117.65 | at alpha= | 6 | deg
Re: | 14000000 |  |  | Cd Min: | 0.06236 | at alpha= | 11 | deg
Mach: | 0.5 |  |  | Cl=0 at alpha= | -2.2147 | deg
|  |  |  | @ Cl=0.1, Cd= | 0.0043484
|  |  |  | @ Cl=0.4, Cd= | 0.004906
|  |  |  | @ Cl=0.6, Cd= | 0.005783
alpha (deg) | Cl | Cd | Cm | Cl/Cd
-8 | -0.415 | 0.04952 | -0.0946 | -8.3805
-7.5 | -0.4375 | 0.04245 | -0.0909 | -10.3062
-7 | -0.4497 | 0.03413 | -0.0868 | -13.1761
-6.5 | -0.4468 | 0.02645 | -0.0813 | -16.8922
-6 | -0.4392 | 0.0185 | -0.0743 | -23.7405
-5.5 | -0.4338 | 0.00907 | -0.0659 | -47.828
-5 | -0.3759 | 0.00663 | -0.0622 | -56.6968
-4.5 | -0.3101 | 0.00575 | -0.0599 | -53.9304
-4 | -0.242 | 0.00532 | -0.0585 | -45.4887
-3.5 | -0.1737 | 0.00505 | -0.0577 | -34.396
-2.5 | -0.038 | 0.00464 | -0.0572 | -8.1897
-2 | 0.0286 | 0.00447 | -0.0572 | 6.3982
-1.5 | 0.0948 | 0.00435 | -0.0574 | 21.7931
-1 | 0.1595 | 0.00433 | -0.0574 | 36.836
-0.5 | 0.2229 | 0.00441 | -0.0573 | 50.5442
0 | 0.285 | 0.00441 | -0.057 | 64.6259
0.5 | 0.343 | 0.00439 | -0.056 | 78.1321
1.5 | 0.438 | 0.00525 | -0.0501 | 83.4286
2 | 0.4838 | 0.00481 | -0.0469 | 100.5821
2.5 | 0.5389 | 0.00527 | -0.045 | 102.2581
3 | 0.593 | 0.00575 | -0.0427 | 103.1304
3.5 | 0.6524 | 0.00603 | -0.0412 | 108.1924
4 | 0.7116 | 0.00632 | -0.0395 | 112.5949
4.5 | 0.7692 | 0.00665 | -0.0372 | 115.6692
5 | 0.8202 | 0.00699 | -0.0332 | 117.3391
5.5 | 0.8697 | 0.0074 | -0.0287 | 117.527
6 | 0.9212 | 0.00783 | -0.0243 | 117.6501
6.5 | 0.9725 | 0.00839 | -0.0195 | 115.9118
7 | 1.0232 | 0.00904 | -0.0142 | 113.1858
7.5 | 1.0646 | 0.01022 | -0.0069 | 104.1683
8 | 1.0826 | 0.01314 | 0.0036 | 82.3896
8.5 | 1.0808 | 0.02069 | 0.0136 | 52.2378
9 | 1.0541 | 0.0272 | 0.0251 | 38.7537
9.5 | 1.0201 | 0.03345 | 0.035 | 30.4963
10 | 0.9791 | 0.04047 | 0.0422 | 24.1932
10.5 | 0.9468 | 0.04964 | 0.0422 | 19.0733
11 | 0.9189 | 0.06236 | 0.0337 | 14.7354

## 129. Re 16M Mach 0.00 (1)
BIGFOIL.COM POLAR EXPORT
NACA67-310 a=0.5
NACA67-310 a=0.5 |  |  |  | Cl Max: | 1.075 | at alpha= | 9.5 | deg
JavaFoil+Calcfoil stall+Eppler ext transition |  |  |  | L/D Max: | 138.05 | at alpha= | 5.5 | deg
Re: | 16000000 |  |  | Cd Min: | 0.00522 | at alpha= | 0 | deg
Mach: | 0 |  |  | Cl=0 at alpha= | -1.9407 | deg
|  |  |  | @ Cl=0.1, Cd= | 0.0055442
|  |  |  | @ Cl=0.4, Cd= | 0.0054193
|  |  |  | @ Cl=0.6, Cd= | 0.0052834
alpha (deg) | Cl | Cd | Cm | Cl/Cd
-14 | -0.471 | 0.09342 | -0.01 | -5.038
-13.5 | -0.49 | 0.0878 | -0.011 | -5.583
-13 | -0.508 | 0.08425 | -0.011 | -6.03
-12.5 | -0.521 | 0.07923 | -0.011 | -6.573
-12 | -0.529 | 0.07562 | -0.011 | -6.999
-11.5 | -0.535 | 0.07143 | -0.012 | -7.495
-11 | -0.539 | 0.06736 | -0.012 | -7.995
-10.5 | -0.541 | 0.0607 | -0.014 | -8.915
-10 | -0.539 | 0.05548 | -0.015 | -9.72
-9.5 | -0.538 | 0.04758 | -0.017 | -11.314
-9 | -0.637 | 0.00702 | -0.027 | -90.735
-8.5 | -0.618 | 0.00712 | -0.028 | -86.911
-8 | -0.593 | 0.00748 | -0.029 | -79.349
-7.5 | -0.563 | 0.00721 | -0.03 | -78.058
-7 | -0.528 | 0.007 | -0.03 | -75.388
-6.5 | -0.488 | 0.00686 | -0.031 | -71.173
-6 | -0.444 | 0.00664 | -0.032 | -66.918
-5.5 | -0.397 | 0.00646 | -0.033 | -61.476
-5 | -0.346 | 0.00638 | -0.034 | -54.194
-4.5 | -0.292 | 0.00623 | -0.034 | -46.931
-4 | -0.237 | 0.0061 | -0.035 | -38.889
-3.5 | -0.181 | 0.00599 | -0.036 | -30.207
-3 | -0.124 | 0.00584 | -0.037 | -21.145
-2.5 | -0.066 | 0.00582 | -0.038 | -11.265
-2 | -0.007 | 0.00567 | -0.039 | -1.221
-1.5 | 0.052 | 0.00565 | -0.039 | 9.213
-1 | 0.111 | 0.00552 | -0.04 | 20.148
-0.5 | 0.171 | 0.00535 | -0.041 | 31.851
0 | 0.23 | 0.00522 | -0.042 | 44.072
0.5 | 0.289 | 0.00528 | -0.043 | 54.738
1 | 0.348 | 0.00534 | -0.043 | 65.23
1.5 | 0.407 | 0.00543 | -0.044 | 74.969
2 | 0.465 | 0.00551 | -0.045 | 84.442
2.5 | 0.523 | 0.00563 | -0.046 | 92.871
3 | 0.581 | 0.00528 | -0.047 | 109.875
3.5 | 0.637 | 0.00529 | -0.048 | 120.437
4 | 0.693 | 0.0055 | -0.049 | 126.006
4.5 | 0.747 | 0.00571 | -0.049 | 130.804
5 | 0.799 | 0.00596 | -0.05 | 134.05
5.5 | 0.848 | 0.00614 | -0.051 | 138.05
6 | 0.893 | 0.00755 | -0.052 | 118.269
6.5 | 0.934 | 0.00788 | -0.053 | 118.593
7 | 0.971 | 0.00825 | -0.054 | 117.775
7.5 | 1.003 | 0.00866 | -0.054 | 115.818
8 | 1.03 | 0.00906 | -0.055 | 113.682
8.5 | 1.051 | 0.00949 | -0.056 | 110.749
9 | 1.066 | 0.00989 | -0.057 | 107.794
9.5 | 1.075 | 0.01049 | -0.057 | 102.533
10 | 1.074 | 0.01099 | -0.058 | 97.737
10.5 | 1.06 | 0.01148 | -0.059 | 92.361
11 | 1.039 | 0.01222 | -0.06 | 85.055
11.5 | 1.012 | 0.01297 | -0.06 | 77.997
12 | 0.978 | 0.01397 | -0.061 | 69.987
12.5 | 0.94 | 0.01516 | -0.061 | 61.968
13 | 0.894 | 0.01715 | -0.062 | 52.136
13.5 | 0.717 | 0.08447 | -0.037 | 8.49
14 | 0.684 | 0.08814 | -0.038 | 7.758
14.5 | 0.647 | 0.09491 | -0.037 | 6.819

## 130. Re 16M Mach 0.00 (2)
BIGFOIL.COM POLAR EXPORT
NACA67-310 a=0.5
NACA67-310 a=0.5 |  |  |  | Cl Max: | 1.7542 | at alpha= | 20 | deg
XFOIL ncrit=9 |  |  |  | L/D Max: | 132.437 | at alpha= | 8 | deg
Re: | 16000000 |  |  | Cd Min: | 0.03783 | at alpha= | 20 | deg
Mach: | 0 |  |  | Cl=0 at alpha= | -2.1339 | deg
|  |  |  | @ Cl=0.1, Cd= | 0.004387
|  |  |  | @ Cl=0.4, Cd= | 0.0049833
|  |  |  | @ Cl=0.6, Cd= | 0.0055617
alpha (deg) | Cl | Cd | Cm | Cl/Cd
-19.5 | -1.4746 | 0.0325 | -0.0895 | -45.3723
-19 | -1.4881 | 0.02875 | -0.0853 | -51.76
-18.5 | -1.4931 | 0.02606 | -0.0798 | -57.2947
-18 | -1.49 | 0.02399 | -0.0741 | -62.1092
-17.5 | -1.4846 | 0.02227 | -0.0678 | -66.6637
-17 | -1.4742 | 0.02088 | -0.0613 | -70.6034
-16.5 | -1.4621 | 0.01828 | -0.0559 | -79.9836
-16 | -1.4265 | 0.01717 | -0.0535 | -83.081
-15.5 | -1.392 | 0.01579 | -0.051 | -88.1571
-15 | -1.3529 | 0.01463 | -0.049 | -92.4744
-14.5 | -1.3097 | 0.01376 | -0.0477 | -95.1817
-14 | -1.2647 | 0.01295 | -0.0465 | -97.6602
-13.5 | -1.2181 | 0.01222 | -0.0456 | -99.6809
-13 | -1.1703 | 0.01156 | -0.0448 | -101.237
-12 | -1.074 | 0.01006 | -0.0433 | -106.7594
-11.5 | -1.0238 | 0.00948 | -0.0429 | -107.9958
-11 | -0.9724 | 0.009 | -0.0426 | -108.0444
-10.5 | -0.9202 | 0.00859 | -0.0424 | -107.1246
-10 | -0.8676 | 0.00817 | -0.0423 | -106.1934
-9.5 | -0.8143 | 0.0078 | -0.0423 | -104.3974
-9 | -0.7613 | 0.00738 | -0.0422 | -103.1572
-8.5 | -0.708 | 0.00699 | -0.0421 | -101.2876
-8 | -0.6539 | 0.00667 | -0.0422 | -98.036
-7.5 | -0.599 | 0.0064 | -0.0424 | -93.5938
-7 | -0.5439 | 0.00615 | -0.0427 | -88.439
-6.5 | -0.4884 | 0.00595 | -0.043 | -82.084
-6 | -0.4329 | 0.00574 | -0.0433 | -75.4181
-5.5 | -0.3774 | 0.00552 | -0.0436 | -68.3696
-5 | -0.3221 | 0.00524 | -0.0438 | -61.4695
-4.5 | -0.2664 | 0.00498 | -0.0441 | -53.494
-4 | -0.21 | 0.00482 | -0.0446 | -43.5685
-2.5 | -0.041 | 0.00441 | -0.0459 | -9.2971
-2 | 0.015 | 0.00435 | -0.0463 | 3.4483
-1.5 | 0.0702 | 0.00436 | -0.0465 | 16.1009
-1 | 0.1254 | 0.00441 | -0.0468 | 28.4354
-0.5 | 0.1802 | 0.00448 | -0.047 | 40.2232
0 | 0.2332 | 0.00459 | -0.0469 | 50.8061
0.5 | 0.2844 | 0.00464 | -0.0465 | 61.2931
1 | 0.3299 | 0.0053 | -0.0451 | 62.2453
1.5 | 0.3815 | 0.00525 | -0.0448 | 72.6667
2 | 0.4259 | 0.00461 | -0.0433 | 92.3861
2.5 | 0.478 | 0.0049 | -0.043 | 97.551
3 | 0.5302 | 0.00524 | -0.0427 | 101.1832
3.5 | 0.5835 | 0.0055 | -0.0426 | 106.0909
4 | 0.637 | 0.0057 | -0.0426 | 111.7544
4.5 | 0.6904 | 0.00592 | -0.0426 | 116.6216
5 | 0.7433 | 0.00615 | -0.0425 | 120.8618
5.5 | 0.7957 | 0.00643 | -0.0423 | 123.7481
6 | 0.8473 | 0.00671 | -0.0419 | 126.2742
6.5 | 0.8988 | 0.00698 | -0.0416 | 128.7679
7 | 0.9492 | 0.00731 | -0.041 | 129.8495
7.5 | 0.9996 | 0.00759 | -0.0405 | 131.6996
8 | 1.0489 | 0.00792 | -0.0398 | 132.4369
8.5 | 1.0961 | 0.00836 | -0.0387 | 131.1124
9 | 1.1436 | 0.0087 | -0.0378 | 131.4483
9.5 | 1.1902 | 0.00909 | -0.0366 | 130.9351
10 | 1.2331 | 0.00961 | -0.0348 | 128.3143
10.5 | 1.2723 | 0.01009 | -0.0322 | 126.0951
11.5 | 1.3441 | 0.01104 | -0.0258 | 121.7482
12 | 1.38 | 0.01158 | -0.0228 | 119.171
12.5 | 1.4154 | 0.01216 | -0.0199 | 116.398
13 | 1.4479 | 0.0128 | -0.0165 | 113.1172
13.5 | 1.4918 | 0.01355 | -0.0159 | 110.0959
14 | 1.5177 | 0.01485 | -0.0119 | 102.202
15 | 1.5797 | 0.01676 | -0.0061 | 94.2542
15.5 | 1.6073 | 0.01794 | -0.0029 | 89.5931
16 | 1.632 | 0.01932 | 0.0004 | 84.472
16.5 | 1.6557 | 0.02077 | 0.0036 | 79.7159
17 | 1.6807 | 0.02214 | 0.0064 | 75.9124
17.5 | 1.7001 | 0.02393 | 0.0096 | 71.0447
18 | 1.7142 | 0.02618 | 0.013 | 65.4775
18.5 | 1.7318 | 0.02824 | 0.0156 | 61.3244
19 | 1.7403 | 0.03113 | 0.0187 | 55.9043
19.5 | 1.7527 | 0.03388 | 0.0209 | 51.7326
20 | 1.7542 | 0.03783 | 0.0232 | 46.3706

## 131. Re 16M Mach 0.10 (1)
BIGFOIL.COM POLAR EXPORT
NACA67-310 a=0.5
NACA67-310 a=0.5 |  |  |  | Cl Max: | 1.068 | at alpha= | 9.5 | deg
JavaFoil+Calcfoil stall+Eppler ext transition |  |  |  | L/D Max: | 151.398 | at alpha= | 5.5 | deg
Re: | 16000000 |  |  | Cd Min: | 0.00522 | at alpha= | 0 | deg
Mach: | 0.1 |  |  | Cl=0 at alpha= | -1.9407 | deg
|  |  |  | @ Cl=0.1, Cd= | 0.0055
|  |  |  | @ Cl=0.4, Cd= | 0.0054008
|  |  |  | @ Cl=0.6, Cd= | 0.005343
alpha (deg) | Cl | Cd | Cm | Cl/Cd
-14 | -0.436 | 0.09317 | -0.01 | -4.677
-13.5 | -0.458 | 0.08964 | -0.01 | -5.111
-13 | -0.48 | 0.08473 | -0.011 | -5.661
-12.5 | -0.496 | 0.0801 | -0.011 | -6.191
-12 | -0.508 | 0.07658 | -0.011 | -6.628
-11.5 | -0.517 | 0.07194 | -0.012 | -7.185
-11 | -0.523 | 0.0677 | -0.012 | -7.728
-10.5 | -0.528 | 0.0617 | -0.013 | -8.551
-10 | -0.528 | 0.05694 | -0.014 | -9.271
-9.5 | -0.525 | 0.0522 | -0.016 | -10.049
-9 | -0.627 | 0.00814 | -0.027 | -77.047
-8.5 | -0.614 | 0.00724 | -0.028 | -84.814
-8 | -0.591 | 0.007 | -0.029 | -84.436
-7.5 | -0.562 | 0.00729 | -0.03 | -77.028
-7 | -0.528 | 0.00708 | -0.03 | -74.525
-6.5 | -0.489 | 0.00687 | -0.031 | -71.152
-6 | -0.445 | 0.00673 | -0.032 | -66.186
-5.5 | -0.398 | 0.00648 | -0.033 | -61.453
-5 | -0.347 | 0.00639 | -0.034 | -54.312
-4.5 | -0.294 | 0.00621 | -0.035 | -47.27
-4 | -0.238 | 0.0061 | -0.035 | -39.031
-3.5 | -0.182 | 0.00597 | -0.036 | -30.452
-3 | -0.124 | 0.00586 | -0.037 | -21.2
-2.5 | -0.066 | 0.0058 | -0.038 | -11.357
-2 | -0.007 | 0.00567 | -0.039 | -1.227
-1.5 | 0.052 | 0.00542 | -0.04 | 9.649
-1 | 0.112 | 0.00552 | -0.04 | 20.257
-0.5 | 0.171 | 0.00536 | -0.041 | 31.968
0 | 0.231 | 0.00522 | -0.042 | 44.221
0.5 | 0.29 | 0.00529 | -0.043 | 54.896
1 | 0.35 | 0.00535 | -0.044 | 65.352
1.5 | 0.409 | 0.00541 | -0.045 | 75.698
2 | 0.467 | 0.00548 | -0.045 | 85.229
2.5 | 0.526 | 0.00569 | -0.046 | 92.389
3 | 0.583 | 0.00534 | -0.047 | 109.221
3.5 | 0.64 | 0.00535 | -0.048 | 119.784
4 | 0.696 | 0.00554 | -0.049 | 125.579
4.5 | 0.751 | 0.00571 | -0.05 | 131.604
5 | 0.802 | 0.00596 | -0.05 | 134.71
5.5 | 0.851 | 0.00562 | -0.051 | 151.398
6 | 0.896 | 0.00759 | -0.052 | 118.039
6.5 | 0.937 | 0.00793 | -0.053 | 118.226
7 | 0.973 | 0.0083 | -0.054 | 117.245
7.5 | 1.005 | 0.00873 | -0.055 | 115.021
8 | 1.03 | 0.00914 | -0.055 | 112.732
8.5 | 1.049 | 0.00958 | -0.056 | 109.559
9 | 1.062 | 0.01001 | -0.057 | 106.075
9.5 | 1.068 | 0.01063 | -0.058 | 100.466
10 | 1.064 | 0.01106 | -0.058 | 96.207
10.5 | 1.045 | 0.01176 | -0.059 | 88.9
11 | 1.02 | 0.01244 | -0.06 | 81.96
11.5 | 0.986 | 0.01327 | -0.061 | 74.31
12 | 0.945 | 0.0147 | -0.061 | 64.238
12.5 | 0.901 | 0.01594 | -0.061 | 56.515
13 | 0.718 | 0.07853 | -0.038 | 9.147
13.5 | 0.679 | 0.08439 | -0.038 | 8.045
14 | 0.641 | 0.08828 | -0.039 | 7.264
14.5 | 0.601 | 0.09557 | -0.037 | 6.284

## 132. Re 16M Mach 0.10 (2)
BIGFOIL.COM POLAR EXPORT
NACA67-310 a=0.5
NACA67-310 a=0.5 |  |  |  | Cl Max: | 1.7306 | at alpha= | 19.5 | deg
XFOIL ncrit=9 |  |  |  | L/D Max: | 131.877 | at alpha= | 8 | deg
Re: | 16000000 |  |  | Cd Min: | 0.04355 | at alpha= | 20 | deg
Mach: | 0.1 |  |  | Cl=0 at alpha= | -2.1365 | deg
|  |  |  | @ Cl=0.1, Cd= | 0.0043763
|  |  |  | @ Cl=0.4, Cd= | 0.0050113
|  |  |  | @ Cl=0.6, Cd= | 0.0055639
alpha (deg) | Cl | Cd | Cm | Cl/Cd
-19 | -1.3561 | 0.04117 | -0.0947 | -32.939
-18.5 | -1.3965 | 0.03379 | -0.0938 | -41.3288
-18 | -1.4183 | 0.02961 | -0.0886 | -47.8994
-17.5 | -1.4305 | 0.02645 | -0.0821 | -54.0832
-17 | -1.433 | 0.02412 | -0.0751 | -59.4113
-16.5 | -1.4357 | 0.02207 | -0.0666 | -65.0521
-16 | -1.4112 | 0.02037 | -0.0625 | -69.2784
-15.5 | -1.3857 | 0.01835 | -0.0584 | -75.515
-15 | -1.3572 | 0.01626 | -0.0547 | -83.4686
-14.5 | -1.3172 | 0.01501 | -0.0524 | -87.7548
-14 | -1.2753 | 0.01379 | -0.0505 | -92.4801
-13.5 | -1.2294 | 0.01286 | -0.049 | -95.5988
-13 | -1.1815 | 0.01207 | -0.0478 | -97.8873
-12 | -1.0829 | 0.01057 | -0.0459 | -102.4503
-11.5 | -1.0329 | 0.00982 | -0.045 | -105.1833
-11 | -0.9814 | 0.00922 | -0.0444 | -106.4425
-10.5 | -0.9285 | 0.00876 | -0.0441 | -105.9932
-10 | -0.8752 | 0.00832 | -0.0438 | -105.1923
-8.5 | -0.7133 | 0.0071 | -0.0432 | -100.4648
-8 | -0.6589 | 0.00673 | -0.0431 | -97.9049
-7.5 | -0.6034 | 0.00645 | -0.0432 | -93.5504
-7 | -0.5478 | 0.00619 | -0.0434 | -88.4976
-6.5 | -0.4917 | 0.00598 | -0.0436 | -82.2241
-6 | -0.4357 | 0.00577 | -0.0439 | -75.5113
-5.5 | -0.3797 | 0.00554 | -0.0441 | -68.5379
-5 | -0.3239 | 0.00526 | -0.0443 | -61.5779
-4.5 | -0.2679 | 0.00499 | -0.0445 | -53.6874
-2.5 | -0.041 | 0.00442 | -0.0462 | -9.276
-2 | 0.0154 | 0.00435 | -0.0466 | 3.5402
-1.5 | 0.0709 | 0.00435 | -0.0469 | 16.2989
-1 | 0.1263 | 0.0044 | -0.0471 | 28.7045
-0.5 | 0.1815 | 0.00448 | -0.0473 | 40.5134
0 | 0.2348 | 0.00458 | -0.0472 | 51.2664
0.5 | 0.2863 | 0.00463 | -0.0468 | 61.8359
1 | 0.3317 | 0.0053 | -0.0453 | 62.5849
1.5 | 0.3834 | 0.00525 | -0.045 | 73.0286
2 | 0.4279 | 0.00461 | -0.0435 | 92.82
3.5 | 0.5862 | 0.00551 | -0.0427 | 106.3884
4 | 0.64 | 0.00572 | -0.0427 | 111.8881
4.5 | 0.6936 | 0.00594 | -0.0426 | 116.7677
5 | 0.7468 | 0.00618 | -0.0424 | 120.8414
6 | 0.8514 | 0.00673 | -0.0418 | 126.5082
6.5 | 0.9031 | 0.00702 | -0.0413 | 128.6467
7 | 0.9538 | 0.00735 | -0.0407 | 129.7687
7.5 | 1.0045 | 0.00764 | -0.0401 | 131.4791
8 | 1.0537 | 0.00799 | -0.0392 | 131.8773
9 | 1.1491 | 0.00877 | -0.0369 | 131.0262
9.5 | 1.1956 | 0.00918 | -0.0355 | 130.2397
10 | 1.2372 | 0.00975 | -0.0332 | 126.8923
10.5 | 1.2742 | 0.0102 | -0.0299 | 124.9216
11 | 1.311 | 0.01067 | -0.0266 | 122.8679
11.5 | 1.3481 | 0.01122 | -0.0235 | 120.1515
12 | 1.3844 | 0.01179 | -0.0204 | 117.4215
12.5 | 1.4192 | 0.01244 | -0.0172 | 114.0836
14.5 | 1.5538 | 0.01636 | -0.0056 | 94.9756
15 | 1.5833 | 0.01748 | -0.0024 | 90.5778
15.5 | 1.6095 | 0.01884 | 0.0011 | 85.4299
16 | 1.6322 | 0.02046 | 0.0049 | 79.7752
16.5 | 1.6538 | 0.02215 | 0.0084 | 74.6637
17.5 | 1.6946 | 0.02583 | 0.0148 | 65.6059
18 | 1.7037 | 0.02861 | 0.0186 | 59.5491
18.5 | 1.7194 | 0.03105 | 0.0213 | 55.3752
19 | 1.7211 | 0.03479 | 0.0243 | 49.4711
19.5 | 1.7306 | 0.03817 | 0.0263 | 45.3393
20 | 1.7221 | 0.04355 | 0.0281 | 39.5431

## 133. Re 16M Mach 0.25 (1)
BIGFOIL.COM POLAR EXPORT
NACA67-310 a=0.5
NACA67-310 a=0.5 |  |  |  | Cl Max: | 1.026 | at alpha= | 8.5 | deg
JavaFoil+Calcfoil stall+Eppler ext transition |  |  |  | L/D Max: | 130.943 | at alpha= | 4.5 | deg
Re: | 16000000 |  |  | Cd Min: | 0.00509 | at alpha= | 2.5 | deg
Mach: | 0.25 |  |  | Cl=0 at alpha= | -1.9426 | deg
|  |  |  | @ Cl=0.1, Cd= | 0.0055379
|  |  |  | @ Cl=0.4, Cd= | 0.09575
|  |  |  | @ Cl=0.6, Cd= | 0.09575
alpha (deg) | Cl | Cd | Cm | Cl/Cd
-12.5 | -0.263 | 0.08233 | -0.011 | -3.192
-12 | -0.309 | 0.07783 | -0.012 | -3.975
-11.5 | -0.351 | 0.07174 | -0.012 | -4.89
-11 | -0.387 | 0.0676 | -0.013 | -5.718
-10.5 | -0.416 | 0.06417 | -0.013 | -6.483
-10 | -0.439 | 0.05997 | -0.014 | -7.328
-9.5 | -0.456 | 0.0559 | -0.014 | -8.151
-9 | -0.465 | 0.05211 | -0.015 | -8.915
-8.5 | -0.467 | 0.04776 | -0.017 | -9.775
-8 | -0.46 | 0.04484 | -0.017 | -10.267
-7.5 | -0.548 | 0.00701 | -0.031 | -78.193
-7 | -0.522 | 0.00725 | -0.031 | -71.996
-6.5 | -0.489 | 0.00702 | -0.032 | -69.659
-6 | -0.449 | 0.00687 | -0.033 | -65.443
-5.5 | -0.404 | 0.00666 | -0.034 | -60.696
-5 | -0.354 | 0.00652 | -0.035 | -54.296
-4.5 | -0.3 | 0.00632 | -0.035 | -47.482
-4 | -0.244 | 0.00619 | -0.036 | -39.387
-3.5 | -0.186 | 0.00607 | -0.037 | -30.699
-3 | -0.127 | 0.00595 | -0.038 | -21.393
-2.5 | -0.068 | 0.00587 | -0.039 | -11.507
-2 | -0.007 | 0.00552 | -0.04 | -1.294
-1.5 | 0.054 | 0.00547 | -0.041 | 9.824
-1 | 0.115 | 0.00556 | -0.041 | 20.664
-0.5 | 0.176 | 0.00539 | -0.042 | 32.676
0 | 0.237 | 0.00528 | -0.043 | 44.927
0.5 | 0.298 | 0.00535 | -0.044 | 55.773
1 | 0.359 | 0.00538 | -0.045 | 66.809
1.5 | 0.42 | 0.00548 | -0.046 | 76.677
2 | 0.48 | 0.00554 | -0.047 | 86.585
2.5 | 0.54 | 0.00509 | -0.048 | 106.095
3 | 0.599 | 0.00521 | -0.048 | 114.93
3.5 | 0.657 | 0.0054 | -0.049 | 121.822
4 | 0.714 | 0.00566 | -0.05 | 126.195
4.5 | 0.77 | 0.00588 | -0.051 | 130.943
5 | 0.821 | 0.00722 | -0.052 | 113.686
5.5 | 0.869 | 0.00753 | -0.053 | 115.431
6 | 0.913 | 0.00786 | -0.054 | 116.062
6.5 | 0.95 | 0.00822 | -0.054 | 115.575
7 | 0.982 | 0.00871 | -0.055 | 112.757
7.5 | 1.005 | 0.00917 | -0.056 | 109.619
8 | 1.02 | 0.00962 | -0.057 | 106.073
8.5 | 1.026 | 0.01013 | -0.058 | 101.265
9 | 1.021 | 0.01055 | -0.058 | 96.755
9.5 | 1.005 | 0.01139 | -0.059 | 88.241
10 | 0.972 | 0.012 | -0.06 | 81
10.5 | 0.915 | 0.01299 | -0.061 | 70.42
11 | 0.842 | 0.01455 | -0.061 | 57.86
11.5 | 0.637 | 0.06875 | -0.037 | 9.27
12 | 0.561 | 0.07723 | -0.034 | 7.26
12.5 | 0.481 | 0.0835 | -0.033 | 5.766
13 | 0.397 | 0.08902 | -0.033 | 4.462
13.5 | 0.306 | 0.09575 | -0.033 | 3.194

## 134. Re 16M Mach 0.25 (2)
BIGFOIL.COM POLAR EXPORT
NACA67-310 a=0.5
NACA67-310 a=0.5 |  |  |  | Cl Max: | 1.5285 | at alpha= | 14.5 | deg
XFOIL ncrit=9 |  |  |  | L/D Max: | 129.975 | at alpha= | 7.5 | deg
Re: | 16000000 |  |  | Cd Min: | 0.18925 | at alpha= | -17.5 | deg
Mach: | 0.25 |  |  | Cl=0 at alpha= | -2.1498 | deg
|  |  |  | @ Cl=0.1, Cd= | 0.0043521
|  |  |  | @ Cl=0.4, Cd= | 0.0049034
|  |  |  | @ Cl=0.6, Cd= | 0.0055748
alpha (deg) | Cl | Cd | Cm | Cl/Cd
-17.5 | -0.5501 | 0.18925 | -0.0118 | -2.9067
-16.5 | -0.5414 | 0.16643 | -0.0223 | -3.253
-16 | -0.5289 | 0.15861 | -0.0267 | -3.3346
-15.5 | -0.5393 | 0.14419 | -0.0337 | -3.7402
-15 | -0.561 | 0.12841 | -0.0419 | -4.3688
-14.5 | -0.6212 | 0.10621 | -0.0545 | -5.8488
-14 | -0.8793 | 0.0515 | -0.0968 | -17.0738
-13.5 | -0.9747 | 0.03917 | -0.0954 | -24.8838
-13 | -1.0625 | 0.03098 | -0.0824 | -34.2963
-12.5 | -1.1402 | 0.01951 | -0.0696 | -58.4418
-12 | -1.1187 | 0.01552 | -0.064 | -72.0812
-11.5 | -1.0768 | 0.01322 | -0.0601 | -81.4523
-11 | -1.0267 | 0.01169 | -0.0573 | -87.8272
-10.5 | -0.9733 | 0.01048 | -0.055 | -92.8721
-10 | -0.9181 | 0.00948 | -0.0531 | -96.846
-9.5 | -0.8604 | 0.00883 | -0.0517 | -97.4405
-9 | -0.8023 | 0.00827 | -0.0505 | -97.0133
-8.5 | -0.7437 | 0.00782 | -0.0496 | -95.1023
-8 | -0.6865 | 0.0072 | -0.0486 | -95.3472
-7.5 | -0.6283 | 0.00675 | -0.0479 | -93.0815
-7 | -0.5694 | 0.00643 | -0.0475 | -88.5537
-6.5 | -0.5101 | 0.00619 | -0.0473 | -82.4071
-6 | -0.4511 | 0.00595 | -0.0472 | -75.8151
-5.5 | -0.3925 | 0.00569 | -0.0471 | -68.9807
-5 | -0.3342 | 0.00538 | -0.047 | -62.119
-4.5 | -0.2762 | 0.00506 | -0.0469 | -54.585
-4 | -0.2173 | 0.00487 | -0.0471 | -44.6201
-3.5 | -0.1583 | 0.00473 | -0.0474 | -33.4672
-3 | -0.0993 | 0.00458 | -0.0478 | -21.6812
-2.5 | -0.0409 | 0.00444 | -0.0481 | -9.2117
-2 | 0.0175 | 0.00435 | -0.0485 | 4.023
-1.5 | 0.0747 | 0.00433 | -0.0486 | 17.2517
-1 | 0.1318 | 0.00438 | -0.0489 | 30.0913
-0.5 | 0.1886 | 0.00444 | -0.049 | 42.4775
0 | 0.2433 | 0.00456 | -0.0489 | 53.3553
0.5 | 0.2962 | 0.00458 | -0.0484 | 64.6725
1 | 0.3419 | 0.00528 | -0.0466 | 64.7538
2 | 0.4391 | 0.00465 | -0.0443 | 94.4301
2.5 | 0.4925 | 0.00496 | -0.0438 | 99.2944
3 | 0.5461 | 0.00532 | -0.0433 | 102.6504
3.5 | 0.6011 | 0.00558 | -0.043 | 107.724
4 | 0.6563 | 0.0058 | -0.0428 | 113.1552
4.5 | 0.7113 | 0.00605 | -0.0424 | 117.5702
5 | 0.7656 | 0.00631 | -0.0419 | 121.3312
5.5 | 0.8196 | 0.00661 | -0.0413 | 123.9939
6 | 0.8735 | 0.00688 | -0.0406 | 126.9622
6.5 | 0.9258 | 0.00723 | -0.0395 | 128.0498
7 | 0.9785 | 0.00755 | -0.0385 | 129.6026
7.5 | 1.0294 | 0.00792 | -0.037 | 129.9747
8 | 1.0788 | 0.00836 | -0.0352 | 129.0431
8.5 | 1.1282 | 0.00876 | -0.0333 | 128.79
9 | 1.1726 | 0.00919 | -0.0303 | 127.5952
9.5 | 1.2109 | 0.00972 | -0.026 | 124.5782
10 | 1.2486 | 0.0104 | -0.0218 | 120.0577
10.5 | 1.2902 | 0.01097 | -0.0183 | 117.6117
11 | 1.3303 | 0.01165 | -0.0146 | 114.1888
11.5 | 1.3686 | 0.01244 | -0.0106 | 110.0161
12 | 1.4039 | 0.01343 | -0.0061 | 104.5346
13 | 1.4775 | 0.01617 | 0.0014 | 91.3729
13.5 | 1.507 | 0.01774 | 0.0061 | 84.9493
14 | 1.5233 | 0.02026 | 0.0122 | 75.1876
14.5 | 1.5285 | 0.02353 | 0.0188 | 64.9596
15 | 1.52 | 0.02785 | 0.0257 | 54.5781
15.5 | 1.4916 | 0.0339 | 0.0323 | 44
16 | 1.4609 | 0.04078 | 0.0368 | 35.8239
16.5 | 1.4234 | 0.04942 | 0.0385 | 28.8021
17 | 1.3942 | 0.05872 | 0.0372 | 23.7432
17.5 | 1.3537 | 0.07123 | 0.0321 | 19.0046
19.5 | 1.0236 | 0.17797 | -0.0366 | 5.7515

## 135. Re 16M Mach 0.50 (1)
BIGFOIL.COM POLAR EXPORT
NACA67-310 a=0.5
NACA67-310 a=0.5 |  |  |  | Cl Max: | 1.165 | at alpha= | 20 | deg
JavaFoil+Calcfoil stall+Eppler ext transition |  |  |  | L/D Max: | 110.504 | at alpha= | 5 | deg
Re: | 16000000 |  |  | Cd Min: | 0.00493 | at alpha= | 0.5 | deg
Mach: | 0.5 |  |  | Cl=0 at alpha= | -1.9412 | deg
|  |  |  | @ Cl=0.1, Cd= | 0.0052129
|  |  |  | @ Cl=0.4, Cd= | 0.0049397
|  |  |  | @ Cl=0.6, Cd= | 0.0058112
alpha (deg) | Cl | Cd | Cm | Cl/Cd
-20 | -0.972 | 0.15921 | -0.008 | -6.105
-19.5 | -0.945 | 0.15234 | -0.009 | -6.204
-19 | -0.918 | 0.14701 | -0.009 | -6.245
-18.5 | -0.891 | 0.14162 | -0.009 | -6.292
-18 | -0.865 | 0.13379 | -0.01 | -6.468
-17.5 | -0.84 | 0.12481 | -0.01 | -6.726
-17 | -0.813 | 0.1201 | -0.011 | -6.772
-16.5 | -0.787 | 0.11311 | -0.011 | -6.956
-16 | -0.76 | 0.10765 | -0.011 | -7.057
-15.5 | -0.735 | 0.09936 | -0.012 | -7.396
-15 | -0.713 | 0.08837 | -0.014 | -8.073
-14.5 | -0.705 | 0.06731 | -0.016 | -10.473
-14 | -0.651 | 0.09573 | -0.013 | -6.801
-13.5 | -0.624 | 0.08969 | -0.013 | -6.96
-13 | -0.599 | 0.08328 | -0.014 | -7.188
-12.5 | -0.57 | 0.08097 | -0.013 | -7.04
-12 | -0.552 | 0.06497 | -0.017 | -8.503
-11.5 | -0.613 | 0.01424 | -0.026 | -43.055
-11 | -0.598 | 0.01034 | -0.028 | -57.795
-10.5 | -0.462 | 0.06888 | -0.014 | -6.705
-10 | -0.436 | 0.06122 | -0.016 | -7.125
-9.5 | -0.411 | 0.05531 | -0.017 | -7.428
-9 | -0.388 | 0.04753 | -0.02 | -8.167
-8.5 | -0.436 | 0.0085 | -0.032 | -51.306
-8 | -0.327 | 0.05218 | -0.016 | -6.272
-7.5 | -0.301 | 0.0478 | -0.017 | -6.288
-7 | -0.274 | 0.04322 | -0.019 | -6.347
-6.5 | -0.253 | 0.03438 | -0.024 | -7.363
-6 | -0.272 | 0.00693 | -0.037 | -39.276
-5.5 | -0.367 | 0.00675 | -0.038 | -54.438
-5 | -0.361 | 0.00653 | -0.039 | -55.299
-4.5 | -0.318 | 0.00632 | -0.04 | -50.36
-4 | -0.264 | 0.00591 | -0.041 | -44.705
-3.5 | -0.204 | 0.00578 | -0.042 | -35.353
-3 | -0.141 | 0.00558 | -0.042 | -25.222
-2.5 | -0.075 | 0.0054 | -0.043 | -13.895
-2 | -0.008 | 0.00527 | -0.044 | -1.509
-1.5 | 0.06 | 0.00516 | -0.045 | 11.615
-1 | 0.128 | 0.00525 | -0.046 | 24.413
-0.5 | 0.197 | 0.0054 | -0.047 | 36.449
0 | 0.265 | 0.00515 | -0.048 | 51.485
0.5 | 0.333 | 0.00493 | -0.049 | 67.639
1 | 0.402 | 0.00494 | -0.05 | 81.271
1.5 | 0.47 | 0.00511 | -0.051 | 91.866
2 | 0.535 | 0.0052 | -0.052 | 103.045
2.5 | 0.602 | 0.00583 | -0.053 | 103.262
3 | 0.667 | 0.00654 | -0.054 | 101.846
3.5 | 0.73 | 0.00686 | -0.055 | 106.376
4 | 0.79 | 0.00723 | -0.056 | 109.33
4.5 | 0.847 | 0.00767 | -0.057 | 110.424
5 | 0.894 | 0.00809 | -0.058 | 110.504
5.5 | 0.927 | 0.00858 | -0.059 | 107.974
6 | 0.932 | 0.00933 | -0.06 | 99.912
6.5 | 0.868 | 0.01012 | -0.06 | 85.757
7 | 0.589 | 0.01092 | -0.061 | 53.928
7.5 | 0.618 | 0.01197 | -0.062 | 51.592
8 | 0.653 | 0.01179 | -0.063 | 55.359
8.5 | 0.681 | 0.0131 | -0.064 | 51.994
9 | 0.585 | 0.0595 | -0.032 | 9.84
9.5 | 0.747 | 0.01355 | -0.066 | 55.118
10 | 0.775 | 0.01503 | -0.066 | 51.591
10.5 | 0.668 | 0.06624 | -0.038 | 10.083
11 | 0.692 | 0.07328 | -0.037 | 9.444
11.5 | 0.87 | 0.0163 | -0.069 | 53.37
12 | 0.896 | 0.01823 | -0.07 | 49.183
12.5 | 0.81 | 0.05906 | -0.055 | 13.71
13 | 0.803 | 0.08434 | -0.044 | 9.521
13.5 | 0.987 | 0.02002 | -0.072 | 49.305
14 | 1.006 | 0.02379 | -0.072 | 42.3
14.5 | 0.902 | 0.08076 | -0.054 | 11.169
15 | 0.932 | 0.08346 | -0.055 | 11.165
15.5 | 0.934 | 0.10839 | -0.048 | 8.613
16 | 0.955 | 0.12053 | -0.046 | 7.922
16.5 | 0.981 | 0.12692 | -0.047 | 7.731
17 | 1.009 | 0.1304 | -0.049 | 7.741
17.5 | 1.037 | 0.13646 | -0.05 | 7.596
18 | 1.058 | 0.15153 | -0.049 | 6.98
18.5 | 1.084 | 0.15474 | -0.05 | 7.008
19 | 1.111 | 0.16128 | -0.051 | 6.888
19.5 | 1.139 | 0.1636 | -0.053 | 6.96
20 | 1.165 | 0.16986 | -0.054 | 6.861

## 136. Re 16M Mach 0.50 (2)
BIGFOIL.COM POLAR EXPORT
NACA67-310 a=0.5
NACA67-310 a=0.5 |  |  |  | Cl Max: | 1.0887 | at alpha= | 8 | deg
XFOIL ncrit=9 |  |  |  | L/D Max: | 121.454 | at alpha= | 5.5 | deg
Re: | 16000000 |  |  | Cd Min: | 0.11363 | at alpha= | 13 | deg
Mach: | 0.5 |  |  | Cl=0 at alpha= | -2.2062 | deg
|  |  |  | @ Cl=0.1, Cd= | 0.0043041
|  |  |  | @ Cl=0.4, Cd= | 0.0052432
|  |  |  | @ Cl=0.6, Cd= | 0.0056775
alpha (deg) | Cl | Cd | Cm | Cl/Cd
-5 | -0.3768 | 0.00657 | -0.062 | -57.3516
-4.5 | -0.3122 | 0.00558 | -0.0595 | -55.9498
-4 | -0.2438 | 0.00518 | -0.0582 | -47.0656
-3.5 | -0.1752 | 0.00492 | -0.0574 | -35.6098
-2.5 | -0.0392 | 0.00455 | -0.057 | -8.6154
-2 | 0.0275 | 0.00438 | -0.057 | 6.2785
-1.5 | 0.0934 | 0.0043 | -0.0571 | 21.7209
-1 | 0.1573 | 0.00434 | -0.057 | 36.2442
-0.5 | 0.2212 | 0.0044 | -0.0569 | 50.2727
0 | 0.2833 | 0.00446 | -0.0567 | 63.5202
1 | 0.3869 | 0.0052 | -0.0524 | 74.4038
1.5 | 0.4385 | 0.00537 | -0.0502 | 81.6574
2 | 0.4837 | 0.00482 | -0.0469 | 100.3527
2.5 | 0.5399 | 0.00523 | -0.0452 | 103.2314
3 | 0.5961 | 0.00566 | -0.0433 | 105.318
3.5 | 0.6561 | 0.00593 | -0.0419 | 110.6408
4 | 0.7158 | 0.00619 | -0.0403 | 115.6381
4.5 | 0.7739 | 0.00653 | -0.038 | 118.5145
5 | 0.8278 | 0.00686 | -0.0347 | 120.6706
5.5 | 0.8769 | 0.00722 | -0.03 | 121.4543
6 | 0.9281 | 0.00767 | -0.0255 | 121.0039
6.5 | 0.9799 | 0.00817 | -0.0207 | 119.9388
7 | 1.0314 | 0.00881 | -0.0155 | 117.0715
8 | 1.0887 | 0.01293 | 0.0028 | 84.1995
8.5 | 1.0871 | 0.02047 | 0.0129 | 53.107
9 | 1.0607 | 0.02686 | 0.0245 | 39.4899
9.5 | 1.0272 | 0.03304 | 0.0345 | 31.0896
10 | 0.9864 | 0.04002 | 0.0418 | 24.6477
11 | 0.9169 | 0.05899 | 0.0403 | 15.5433
11.5 | 0.8851 | 0.07096 | 0.0338 | 12.4732
12 | 0.8622 | 0.08586 | 0.023 | 10.0419
12.5 | 0.8531 | 0.10045 | 0.0136 | 8.4928
13 | 0.8405 | 0.11363 | 0.0056 | 7.3968

## 137. Re 18M Mach 0.00 (1)
BIGFOIL.COM POLAR EXPORT
NACA67-310 a=0.5
NACA67-310 a=0.5 |  |  |  | Cl Max: | 1.076 | at alpha= | 9.5 | deg
JavaFoil+Calcfoil stall+Eppler ext transition |  |  |  | L/D Max: | 156.838 | at alpha= | 6 | deg
Re: | 18000000 |  |  | Cd Min: | 0.00535 | at alpha= | 0 | deg
Mach: | 0 |  |  | Cl=0 at alpha= | -1.9407 | deg
|  |  |  | @ Cl=0.1, Cd= | 0.0055644
|  |  |  | @ Cl=0.4, Cd= | 0.0054852
|  |  |  | @ Cl=0.6, Cd= | 0.0059843
alpha (deg) | Cl | Cd | Cm | Cl/Cd
-14 | -0.471 | 0.09221 | -0.01 | -5.108
-13.5 | -0.49 | 0.0875 | -0.011 | -5.603
-13 | -0.508 | 0.08386 | -0.011 | -6.059
-12.5 | -0.521 | 0.07866 | -0.011 | -6.626
-12 | -0.529 | 0.07517 | -0.011 | -7.042
-11.5 | -0.536 | 0.07115 | -0.012 | -7.528
-11 | -0.539 | 0.06726 | -0.012 | -8.011
-10.5 | -0.541 | 0.06003 | -0.014 | -9.02
-10 | -0.54 | 0.05457 | -0.015 | -9.903
-9.5 | -0.545 | 0.04294 | -0.019 | -12.699
-9 | -0.638 | 0.00747 | -0.027 | -85.346
-8.5 | -0.618 | 0.0071 | -0.028 | -87.144
-8 | -0.593 | 0.00744 | -0.029 | -79.717
-7.5 | -0.563 | 0.00714 | -0.03 | -78.826
-7 | -0.528 | 0.00693 | -0.03 | -76.143
-6.5 | -0.488 | 0.00679 | -0.031 | -71.901
-6 | -0.444 | 0.00656 | -0.032 | -67.675
-5.5 | -0.397 | 0.00641 | -0.033 | -61.89
-5 | -0.346 | 0.00631 | -0.034 | -54.839
-4.5 | -0.292 | 0.00612 | -0.034 | -47.739
-4 | -0.237 | 0.00603 | -0.035 | -39.362
-3.5 | -0.181 | 0.00589 | -0.036 | -30.682
-3 | -0.124 | 0.00575 | -0.037 | -21.496
-2.5 | -0.066 | 0.00572 | -0.038 | -11.455
-2 | -0.007 | 0.00567 | -0.039 | -1.22
-1.5 | 0.052 | 0.00554 | -0.039 | 9.385
-1 | 0.111 | 0.00557 | -0.04 | 19.968
-0.5 | 0.171 | 0.00539 | -0.041 | 31.629
0 | 0.23 | 0.00535 | -0.042 | 42.981
0.5 | 0.289 | 0.00544 | -0.043 | 53.127
1 | 0.348 | 0.00545 | -0.043 | 63.822
1.5 | 0.407 | 0.00549 | -0.044 | 74.216
2 | 0.465 | 0.00561 | -0.045 | 82.9
2.5 | 0.523 | 0.00576 | -0.046 | 90.774
3 | 0.581 | 0.00612 | -0.047 | 94.871
3.5 | 0.637 | 0.00572 | -0.048 | 111.335
4 | 0.693 | 0.0054 | -0.049 | 128.226
4.5 | 0.747 | 0.00563 | -0.049 | 132.755
5 | 0.799 | 0.00585 | -0.05 | 136.645
5.5 | 0.848 | 0.00602 | -0.051 | 140.702
6 | 0.893 | 0.00569 | -0.052 | 156.838
6.5 | 0.935 | 0.00772 | -0.053 | 121.108
7 | 0.972 | 0.00808 | -0.054 | 120.194
7.5 | 1.004 | 0.00848 | -0.054 | 118.311
8 | 1.031 | 0.00888 | -0.055 | 116.037
8.5 | 1.052 | 0.0093 | -0.056 | 113.064
9 | 1.067 | 0.00969 | -0.057 | 110.082
9.5 | 1.076 | 0.01027 | -0.057 | 104.747
10 | 1.075 | 0.01077 | -0.058 | 99.777
10.5 | 1.061 | 0.0114 | -0.059 | 93.069
11 | 1.04 | 0.01202 | -0.06 | 86.523
11.5 | 1.013 | 0.01268 | -0.06 | 79.885
12 | 0.979 | 0.01362 | -0.061 | 71.885
12.5 | 0.941 | 0.0147 | -0.062 | 64.016
13 | 0.89 | 0.01761 | -0.061 | 50.563
13.5 | 0.717 | 0.08428 | -0.037 | 8.508
14 | 0.685 | 0.08682 | -0.039 | 7.887
14.5 | 0.648 | 0.09354 | -0.038 | 6.93

## 138. Re 18M Mach 0.00 (2)
BIGFOIL.COM POLAR EXPORT
NACA67-310 a=0.5
NACA67-310 a=0.5 |  |  |  | Cl Max: | 1.7744 | at alpha= | 20 | deg
XFOIL ncrit=9 |  |  |  | L/D Max: | 135.032 | at alpha= | 8 | deg
Re: | 18000000 |  |  | Cd Min: | 0.03597 | at alpha= | 20 | deg
Mach: | 0 |  |  | Cl=0 at alpha= | -2.1239 | deg
|  |  |  | @ Cl=0.1, Cd= | 0.0043982
|  |  |  | @ Cl=0.4, Cd= | 0.0050516
|  |  |  | @ Cl=0.6, Cd= | 0.0054616
alpha (deg) | Cl | Cd | Cm | Cl/Cd
-20 | -1.4885 | 0.03484 | -0.0909 | -42.7239
-19.5 | -1.5062 | 0.0302 | -0.088 | -49.8742
-19 | -1.516 | 0.02713 | -0.0828 | -55.8791
-18.5 | -1.5165 | 0.02478 | -0.0773 | -61.1985
-18 | -1.5107 | 0.02294 | -0.0716 | -65.8544
-17.5 | -1.5042 | 0.0214 | -0.0649 | -70.2897
-17 | -1.4867 | 0.02006 | -0.0596 | -74.1127
-16.5 | -1.4665 | 0.018 | -0.0552 | -81.4722
-16 | -1.4306 | 0.01691 | -0.0529 | -84.6008
-15.5 | -1.3956 | 0.01554 | -0.0504 | -89.8069
-15 | -1.3576 | 0.01426 | -0.0483 | -95.2034
-14.5 | -1.3139 | 0.01341 | -0.047 | -97.9791
-14 | -1.2687 | 0.0126 | -0.0459 | -100.6905
-13.5 | -1.2218 | 0.01189 | -0.045 | -102.7586
-13 | -1.1737 | 0.01126 | -0.0443 | -104.2362
-12.5 | -1.1253 | 0.01056 | -0.0436 | -106.5625
-12 | -1.0762 | 0.00988 | -0.043 | -108.9271
-11.5 | -1.0262 | 0.00927 | -0.0425 | -110.7012
-11 | -0.9748 | 0.00878 | -0.0422 | -111.0251
-10.5 | -0.9225 | 0.00836 | -0.042 | -110.3469
-10 | -0.8697 | 0.00796 | -0.0419 | -109.2588
-9.5 | -0.8164 | 0.0076 | -0.0419 | -107.4211
-8.5 | -0.7094 | 0.00686 | -0.0418 | -103.4111
-8 | -0.6554 | 0.00651 | -0.0419 | -100.6759
-7.5 | -0.6005 | 0.00624 | -0.0421 | -96.234
-7 | -0.5454 | 0.006 | -0.0424 | -90.9
-6.5 | -0.4899 | 0.0058 | -0.0427 | -84.4655
-4.5 | -0.2673 | 0.00488 | -0.0439 | -54.7746
-3.5 | -0.1544 | 0.0046 | -0.0449 | -33.5652
-3 | -0.098 | 0.00449 | -0.0453 | -21.8263
-2.5 | -0.0419 | 0.00437 | -0.0457 | -9.5881
-2 | 0.0138 | 0.00436 | -0.0461 | 3.1651
-1.5 | 0.0688 | 0.00437 | -0.0463 | 15.7437
-1 | 0.1242 | 0.00442 | -0.0466 | 28.0995
-0.5 | 0.1788 | 0.00452 | -0.0468 | 39.5575
0 | 0.2317 | 0.00468 | -0.0466 | 49.5085
1 | 0.3294 | 0.00535 | -0.045 | 61.5701
1.5 | 0.3818 | 0.00534 | -0.0448 | 71.4981
2 | 0.4266 | 0.00463 | -0.0435 | 92.1382
2.5 | 0.4788 | 0.00488 | -0.0432 | 98.1148
3 | 0.5315 | 0.00517 | -0.043 | 102.8046
3.5 | 0.5849 | 0.0054 | -0.0429 | 108.3148
4 | 0.6388 | 0.00562 | -0.043 | 113.6655
4.5 | 0.6921 | 0.00583 | -0.0429 | 118.7136
5 | 0.7451 | 0.00606 | -0.0428 | 122.9538
5.5 | 0.7976 | 0.00632 | -0.0426 | 126.2025
6 | 0.8497 | 0.00659 | -0.0424 | 128.9378
6.5 | 0.9011 | 0.00687 | -0.042 | 131.1645
7 | 0.9519 | 0.00717 | -0.0416 | 132.7615
7.5 | 1.0026 | 0.00746 | -0.0411 | 134.3968
8 | 1.0519 | 0.00779 | -0.0404 | 135.0321
9 | 1.1478 | 0.00853 | -0.0386 | 134.5604
9.5 | 1.1945 | 0.00891 | -0.0374 | 134.0629
10 | 1.2376 | 0.00946 | -0.0357 | 130.8245
10.5 | 1.28 | 0.00989 | -0.0337 | 129.4237
11 | 1.3162 | 0.01032 | -0.0305 | 127.5388
11.5 | 1.3516 | 0.0108 | -0.0272 | 125.1481
12 | 1.3878 | 0.01134 | -0.0243 | 122.381
12.5 | 1.4234 | 0.01191 | -0.0214 | 119.513
13 | 1.4562 | 0.0126 | -0.018 | 115.5714
13.5 | 1.4969 | 0.01328 | -0.0166 | 112.7184
15 | 1.5885 | 0.01627 | -0.0073 | 97.6337
15.5 | 1.6166 | 0.01739 | -0.0042 | 92.9615
16 | 1.6423 | 0.01868 | -0.0009 | 87.9176
16.5 | 1.6669 | 0.02005 | 0.0022 | 83.1372
17 | 1.6921 | 0.02139 | 0.0051 | 79.1071
17.5 | 1.7129 | 0.02307 | 0.0082 | 74.2479
18 | 1.7287 | 0.02514 | 0.0116 | 68.7629
18.5 | 1.7461 | 0.02715 | 0.0144 | 64.3131
19 | 1.7572 | 0.02978 | 0.0174 | 59.006
19.5 | 1.7701 | 0.0324 | 0.0198 | 54.6327
20 | 1.7744 | 0.03597 | 0.0222 | 49.33

## 139. Re 18M Mach 0.10 (1)
BIGFOIL.COM POLAR EXPORT
NACA67-310 a=0.5
NACA67-310 a=0.5 |  |  |  | Cl Max: | 1.068 | at alpha= | 9.5 | deg
JavaFoil+Calcfoil stall+Eppler ext transition |  |  |  | L/D Max: | 156.438 | at alpha= | 6 | deg
Re: | 18000000 |  |  | Cd Min: | 0.00526 | at alpha= | 3.5 | deg
Mach: | 0.1 |  |  | Cl=0 at alpha= | -1.9407 | deg
|  |  |  | @ Cl=0.1, Cd= | 0.005614
|  |  |  | @ Cl=0.4, Cd= | 0.0054615
|  |  |  | @ Cl=0.6, Cd= | 0.0058495
alpha (deg) | Cl | Cd | Cm | Cl/Cd
-14 | -0.436 | 0.09284 | -0.01 | -4.698
-13.5 | -0.458 | 0.08915 | -0.01 | -5.141
-13 | -0.48 | 0.08448 | -0.011 | -5.678
-12.5 | -0.496 | 0.07894 | -0.011 | -6.286
-12 | -0.508 | 0.07593 | -0.011 | -6.687
-11.5 | -0.517 | 0.07129 | -0.012 | -7.253
-11 | -0.523 | 0.06766 | -0.012 | -7.736
-10.5 | -0.528 | 0.06109 | -0.014 | -8.646
-10 | -0.528 | 0.0564 | -0.015 | -9.368
-9.5 | -0.526 | 0.05108 | -0.016 | -10.297
-9 | -0.629 | 0.00793 | -0.027 | -79.291
-8.5 | -0.614 | 0.00717 | -0.028 | -85.655
-8 | -0.591 | 0.00698 | -0.029 | -84.682
-7.5 | -0.562 | 0.00722 | -0.03 | -77.782
-7 | -0.528 | 0.00701 | -0.03 | -75.262
-6.5 | -0.489 | 0.0068 | -0.031 | -71.891
-6 | -0.445 | 0.00663 | -0.032 | -67.178
-5.5 | -0.398 | 0.00641 | -0.033 | -62.07
-5 | -0.347 | 0.00629 | -0.034 | -55.235
-4.5 | -0.294 | 0.00613 | -0.035 | -47.887
-4 | -0.238 | 0.006 | -0.035 | -39.683
-3.5 | -0.182 | 0.00589 | -0.036 | -30.842
-3 | -0.124 | 0.00576 | -0.037 | -21.556
-2.5 | -0.066 | 0.0057 | -0.038 | -11.554
-2 | -0.007 | 0.00565 | -0.039 | -1.232
-1.5 | 0.052 | 0.00555 | -0.04 | 9.423
-1 | 0.112 | 0.00563 | -0.04 | 19.866
-0.5 | 0.171 | 0.00545 | -0.041 | 31.453
0 | 0.231 | 0.00541 | -0.042 | 42.737
0.5 | 0.29 | 0.00541 | -0.043 | 53.661
1 | 0.35 | 0.00547 | -0.044 | 63.971
1.5 | 0.409 | 0.00546 | -0.045 | 74.903
2 | 0.467 | 0.00563 | -0.045 | 82.997
2.5 | 0.526 | 0.00579 | -0.046 | 90.773
3 | 0.583 | 0.0061 | -0.047 | 95.703
3.5 | 0.64 | 0.00526 | -0.048 | 121.766
4 | 0.696 | 0.00545 | -0.049 | 127.74
4.5 | 0.751 | 0.00563 | -0.05 | 133.369
5 | 0.802 | 0.00584 | -0.05 | 137.392
5.5 | 0.851 | 0.0061 | -0.051 | 139.62
6 | 0.896 | 0.00573 | -0.052 | 156.438
6.5 | 0.937 | 0.00776 | -0.053 | 120.738
7 | 0.974 | 0.00814 | -0.054 | 119.65
7.5 | 1.005 | 0.00858 | -0.055 | 117.11
8 | 1.03 | 0.00894 | -0.055 | 115.245
8.5 | 1.049 | 0.0094 | -0.056 | 111.699
9 | 1.062 | 0.0098 | -0.057 | 108.365
9.5 | 1.068 | 0.01044 | -0.058 | 102.309
10 | 1.064 | 0.0109 | -0.059 | 97.623
10.5 | 1.046 | 0.0115 | -0.059 | 90.948
11 | 1.02 | 0.01216 | -0.06 | 83.868
11.5 | 0.987 | 0.01302 | -0.061 | 75.798
12 | 0.946 | 0.01424 | -0.061 | 66.443
12.5 | 0.903 | 0.01534 | -0.062 | 58.875
13 | 0.719 | 0.0777 | -0.039 | 9.255
13.5 | 0.68 | 0.08275 | -0.039 | 8.223
14 | 0.643 | 0.08656 | -0.04 | 7.426
14.5 | 0.601 | 0.09418 | -0.038 | 6.386

## 140. Re 18M Mach 0.10 (2)
BIGFOIL.COM POLAR EXPORT
NACA67-310 a=0.5
NACA67-310 a=0.5 |  |  |  | Cl Max: | 1.7515 | at alpha= | 19.5 | deg
XFOIL ncrit=9 |  |  |  | L/D Max: | 134.453 | at alpha= | 8 | deg
Re: | 18000000 |  |  | Cd Min: | 0.04825 | at alpha= | -19.5 | deg
Mach: | 0.1 |  |  | Cl=0 at alpha= | -2.1266 | deg
|  |  |  | @ Cl=0.1, Cd= | 0.0043974
|  |  |  | @ Cl=0.4, Cd= | 0.0050833
|  |  |  | @ Cl=0.6, Cd= | 0.0054678
alpha (deg) | Cl | Cd | Cm | Cl/Cd
-19.5 | -1.3421 | 0.04825 | -0.0912 | -27.8155
-19 | -1.4072 | 0.03617 | -0.0961 | -38.9052
-18.5 | -1.4376 | 0.03111 | -0.0916 | -46.2102
-18 | -1.4513 | 0.02767 | -0.0859 | -52.4503
-17.5 | -1.4576 | 0.02498 | -0.0793 | -58.3507
-17 | -1.457 | 0.02297 | -0.072 | -63.4306
-16.5 | -1.4507 | 0.02111 | -0.0648 | -68.721
-16 | -1.423 | 0.01951 | -0.061 | -72.937
-15.5 | -1.3904 | 0.01804 | -0.0578 | -77.0732
-15 | -1.3608 | 0.01601 | -0.0542 | -84.9969
-14.5 | -1.3204 | 0.01478 | -0.052 | -89.3369
-14 | -1.2794 | 0.01344 | -0.0499 | -95.1935
-13.5 | -1.2334 | 0.01252 | -0.0484 | -98.5144
-13 | -1.1852 | 0.01174 | -0.0473 | -100.954
-12.5 | -1.1357 | 0.01103 | -0.0463 | -102.9646
-12 | -1.0854 | 0.01035 | -0.0455 | -104.8696
-11.5 | -1.035 | 0.00965 | -0.0447 | -107.2539
-11 | -0.9838 | 0.00901 | -0.044 | -109.1898
-10.5 | -0.9309 | 0.00853 | -0.0436 | -109.1325
-10 | -0.8774 | 0.0081 | -0.0434 | -108.321
-9.5 | -0.8233 | 0.00772 | -0.0432 | -106.6451
-8.5 | -0.7148 | 0.00697 | -0.0429 | -102.5538
-8 | -0.6604 | 0.00656 | -0.0428 | -100.6707
-7.5 | -0.605 | 0.00629 | -0.0429 | -96.1844
-7 | -0.5493 | 0.00603 | -0.0431 | -91.0945
-6 | -0.4371 | 0.00562 | -0.0436 | -77.7758
-5.5 | -0.381 | 0.0054 | -0.0439 | -70.5556
-5 | -0.3247 | 0.00517 | -0.0442 | -62.8046
-4.5 | -0.2688 | 0.00489 | -0.0444 | -54.9693
-4 | -0.2121 | 0.00474 | -0.0448 | -44.7468
-3.5 | -0.1551 | 0.0046 | -0.0452 | -33.7174
-2.5 | -0.0419 | 0.00437 | -0.0461 | -9.5881
-2 | 0.0142 | 0.00435 | -0.0464 | 3.2644
-1.5 | 0.0695 | 0.00437 | -0.0466 | 15.9039
-1 | 0.1251 | 0.00442 | -0.0469 | 28.3032
-0.5 | 0.18 | 0.00451 | -0.0471 | 39.9113
0 | 0.2332 | 0.00468 | -0.0469 | 49.8291
0.5 | 0.2842 | 0.00479 | -0.0464 | 59.3319
1 | 0.3311 | 0.00535 | -0.0452 | 61.8879
1.5 | 0.3838 | 0.00534 | -0.045 | 71.8727
2 | 0.4286 | 0.00463 | -0.0436 | 92.5702
2.5 | 0.4811 | 0.00489 | -0.0433 | 98.3845
3 | 0.5339 | 0.00519 | -0.0431 | 102.8709
3.5 | 0.5877 | 0.00542 | -0.043 | 108.4317
4 | 0.6418 | 0.00563 | -0.043 | 113.9964
4.5 | 0.6954 | 0.00585 | -0.0429 | 118.8718
5 | 0.7486 | 0.00608 | -0.0428 | 123.125
5.5 | 0.8014 | 0.00634 | -0.0425 | 126.4038
6 | 0.8539 | 0.00661 | -0.0422 | 129.1831
6.5 | 0.9054 | 0.00691 | -0.0418 | 131.0275
7 | 0.9567 | 0.0072 | -0.0413 | 132.875
7.5 | 1.0076 | 0.0075 | -0.0407 | 134.3467
8 | 1.0568 | 0.00786 | -0.0398 | 134.4529
8.5 | 1.1052 | 0.00825 | -0.0388 | 133.9636
9 | 1.1534 | 0.0086 | -0.0377 | 134.1163
9.5 | 1.2001 | 0.00899 | -0.0364 | 133.4928
10.5 | 1.2823 | 0.00999 | -0.0315 | 128.3584
11 | 1.3187 | 0.01045 | -0.0281 | 126.1914
11.5 | 1.3552 | 0.01097 | -0.0248 | 123.5369
12 | 1.3917 | 0.01154 | -0.0218 | 120.5979
12.5 | 1.4269 | 0.01221 | -0.0186 | 116.8632
13 | 1.4575 | 0.01303 | -0.0146 | 111.8573
13.5 | 1.506 | 0.01387 | -0.0147 | 108.5797
14 | 1.5303 | 0.01493 | -0.0099 | 102.4983
14.5 | 1.562 | 0.01589 | -0.0067 | 98.3008
15 | 1.5921 | 0.01696 | -0.0036 | 93.8738
15.5 | 1.6193 | 0.01824 | -0.0001 | 88.7774
16 | 1.6433 | 0.01974 | 0.0035 | 83.2472
16.5 | 1.6661 | 0.02133 | 0.007 | 78.1106
17 | 1.6905 | 0.02284 | 0.0101 | 74.0149
17.5 | 1.7091 | 0.02481 | 0.0135 | 68.8875
18 | 1.7204 | 0.02736 | 0.0172 | 62.8801
18.5 | 1.7361 | 0.02972 | 0.0201 | 58.4152
19 | 1.741 | 0.0331 | 0.0232 | 52.5982
19.5 | 1.7515 | 0.03628 | 0.0254 | 48.2773
20 | 1.747 | 0.04108 | 0.0275 | 42.5268

## 141. Re 18M Mach 0.25 (1)
BIGFOIL.COM POLAR EXPORT
NACA67-310 a=0.5
NACA67-310 a=0.5 |  |  |  | Cl Max: | 1.026 | at alpha= | 8.5 | deg
JavaFoil+Calcfoil stall+Eppler ext transition |  |  |  | L/D Max: | 136.802 | at alpha= | 5 | deg
Re: | 18000000 |  |  | Cd Min: | 0.00516 | at alpha= | 3 | deg
Mach: | 0.25 |  |  | Cl=0 at alpha= | -1.9426 | deg
|  |  |  | @ Cl=0.1, Cd= | 0.0055953
|  |  |  | @ Cl=0.4, Cd= | 0.0951
|  |  |  | @ Cl=0.6, Cd= | 0.0951
alpha (deg) | Cl | Cd | Cm | Cl/Cd
-12.5 | -0.263 | 0.08165 | -0.012 | -3.221
-12 | -0.309 | 0.07679 | -0.012 | -4.03
-11.5 | -0.351 | 0.07136 | -0.013 | -4.918
-11 | -0.387 | 0.06715 | -0.013 | -5.759
-10.5 | -0.416 | 0.06366 | -0.013 | -6.538
-10 | -0.44 | 0.0595 | -0.014 | -7.389
-9.5 | -0.456 | 0.05563 | -0.015 | -8.195
-9 | -0.465 | 0.05195 | -0.015 | -8.946
-8.5 | -0.467 | 0.04746 | -0.017 | -9.846
-8 | -0.461 | 0.04446 | -0.018 | -10.368
-7.5 | -0.548 | 0.00693 | -0.031 | -79.063
-7 | -0.522 | 0.00728 | -0.031 | -71.721
-6.5 | -0.489 | 0.00695 | -0.032 | -70.416
-6 | -0.449 | 0.0068 | -0.033 | -66.112
-5.5 | -0.404 | 0.00655 | -0.034 | -61.68
-5 | -0.354 | 0.00641 | -0.035 | -55.204
-4.5 | -0.3 | 0.00623 | -0.035 | -48.103
-4 | -0.244 | 0.00611 | -0.036 | -39.877
-3.5 | -0.186 | 0.00597 | -0.037 | -31.194
-3 | -0.127 | 0.00585 | -0.038 | -21.761
-2.5 | -0.068 | 0.00577 | -0.039 | -11.704
-2 | -0.007 | 0.00571 | -0.04 | -1.251
-1.5 | 0.054 | 0.00555 | -0.041 | 9.675
-1 | 0.115 | 0.00561 | -0.041 | 20.48
-0.5 | 0.176 | 0.00542 | -0.042 | 32.497
0 | 0.237 | 0.00538 | -0.043 | 44.124
0.5 | 0.298 | 0.00548 | -0.044 | 54.503
1 | 0.359 | 0.0055 | -0.045 | 65.379
1.5 | 0.42 | 0.00553 | -0.046 | 75.971
2 | 0.48 | 0.00567 | -0.047 | 84.587
2.5 | 0.54 | 0.0059 | -0.048 | 91.573
3 | 0.599 | 0.00516 | -0.048 | 116.001
3.5 | 0.657 | 0.0053 | -0.049 | 123.927
4 | 0.714 | 0.00552 | -0.05 | 129.406
4.5 | 0.77 | 0.00577 | -0.051 | 133.423
5 | 0.822 | 0.00601 | -0.052 | 136.802
5.5 | 0.869 | 0.0074 | -0.053 | 117.511
6 | 0.913 | 0.00773 | -0.054 | 118.137
6.5 | 0.951 | 0.00807 | -0.054 | 117.852
7 | 0.982 | 0.00854 | -0.055 | 115.005
7.5 | 1.006 | 0.00899 | -0.056 | 111.92
8 | 1.021 | 0.00942 | -0.057 | 108.329
8.5 | 1.026 | 0.00994 | -0.058 | 103.228
9 | 1.021 | 0.01036 | -0.058 | 98.635
9.5 | 1.005 | 0.01116 | -0.059 | 90.097
10 | 0.972 | 0.01174 | -0.06 | 82.815
10.5 | 0.916 | 0.01269 | -0.061 | 72.162
11 | 0.842 | 0.01424 | -0.061 | 59.139
11.5 | 0.634 | 0.07102 | -0.035 | 8.933
12 | 0.562 | 0.07523 | -0.036 | 7.477
12.5 | 0.482 | 0.08312 | -0.033 | 5.796
13 | 0.397 | 0.0888 | -0.033 | 4.475
13.5 | 0.306 | 0.0951 | -0.033 | 3.216

## 142. Re 18M Mach 0.25 (2)
BIGFOIL.COM POLAR EXPORT
NACA67-310 a=0.5
NACA67-310 a=0.5 |  |  |  | Cl Max: | 1.5401 | at alpha= | 15 | deg
XFOIL ncrit=9 |  |  |  | L/D Max: | 132.689 | at alpha= | 7 | deg
Re: | 18000000 |  |  | Cd Min: | 0.12403 | at alpha= | 19 | deg
Mach: | 0.25 |  |  | Cl=0 at alpha= | -99 | deg
|  |  |  | @ Cl=0.1, Cd= | 0.00475
|  |  |  | @ Cl=0.4, Cd= | 0.005275
|  |  |  | @ Cl=0.6, Cd= | 0.0054689
alpha (deg) | Cl | Cd | Cm | Cl/Cd
0.5 | 0.294 | 0.00475 | -0.048 | 61.8947
1 | 0.3411 | 0.00534 | -0.0465 | 63.8764
1.5 | 0.3945 | 0.00536 | -0.0461 | 73.6007
2 | 0.4398 | 0.00466 | -0.0444 | 94.3777
2.5 | 0.4935 | 0.00493 | -0.044 | 100.1014
3 | 0.5473 | 0.00526 | -0.0435 | 104.0494
3.5 | 0.6028 | 0.00548 | -0.0434 | 110
4 | 0.6584 | 0.0057 | -0.0432 | 115.5088
4.5 | 0.7134 | 0.00594 | -0.0428 | 120.101
5 | 0.7679 | 0.00621 | -0.0424 | 123.6554
5.5 | 0.822 | 0.00649 | -0.0418 | 126.6564
6 | 0.8763 | 0.00676 | -0.0411 | 129.6302
6.5 | 0.9288 | 0.00711 | -0.0401 | 130.6329
7 | 0.9819 | 0.0074 | -0.0391 | 132.6892
7.5 | 1.033 | 0.0078 | -0.0377 | 132.4359
8 | 1.0832 | 0.00819 | -0.036 | 132.2589
8.5 | 1.1331 | 0.00859 | -0.0342 | 131.9092
9 | 1.1796 | 0.00905 | -0.0317 | 130.3425
9.5 | 1.2179 | 0.00956 | -0.0274 | 127.3954
10 | 1.2562 | 0.01016 | -0.0231 | 123.6417
10.5 | 1.2978 | 0.01072 | -0.0196 | 121.0634
11 | 1.3372 | 0.01141 | -0.0157 | 117.1954
11.5 | 1.3763 | 0.0122 | -0.0118 | 112.8115
12 | 1.4118 | 0.01319 | -0.0074 | 107.0356
12.5 | 1.4423 | 0.01436 | -0.0021 | 100.4387
13 | 1.483 | 0.01592 | 0.0007 | 93.1533
13.5 | 1.5123 | 0.01748 | 0.0055 | 86.516
14 | 1.5259 | 0.02018 | 0.012 | 75.6145
14.5 | 1.5377 | 0.02295 | 0.018 | 67.0022
15 | 1.5401 | 0.02644 | 0.0242 | 58.2489
15.5 | 1.5156 | 0.03206 | 0.0311 | 47.2739
16 | 1.4741 | 0.03959 | 0.0366 | 37.2342
16.5 | 1.4367 | 0.04802 | 0.0387 | 29.9188
17 | 1.423 | 0.05532 | 0.0384 | 25.7231
17.5 | 1.3843 | 0.06694 | 0.0346 | 20.6797
18 | 1.3157 | 0.08571 | 0.0236 | 15.3506
18.5 | 1.3041 | 0.09751 | 0.016 | 13.374
19 | 1.2251 | 0.12403 | -0.0018 | 9.8774

## 143. Re 18M Mach 0.50 (1)
BIGFOIL.COM POLAR EXPORT
NACA67-310 a=0.5
NACA67-310 a=0.5 |  |  |  | Cl Max: | 1.165 | at alpha= | 20 | deg
JavaFoil+Calcfoil stall+Eppler ext transition |  |  |  | L/D Max: | 112.737 | at alpha= | 4.5 | deg
Re: | 18000000 |  |  | Cd Min: | 0.00501 | at alpha= | 0.5 | deg
Mach: | 0.5 |  |  | Cl=0 at alpha= | -1.9412 | deg
|  |  |  | @ Cl=0.1, Cd= | 0.0053476
|  |  |  | @ Cl=0.4, Cd= | 0.0051071
|  |  |  | @ Cl=0.6, Cd= | 0.006339
alpha (deg) | Cl | Cd | Cm | Cl/Cd
-20 | -0.972 | 0.16508 | -0.008 | -5.885
-19.5 | -0.944 | 0.15734 | -0.009 | -6.002
-19 | -0.918 | 0.14969 | -0.009 | -6.13
-18.5 | -0.891 | 0.1456 | -0.009 | -6.12
-18 | -0.865 | 0.13554 | -0.01 | -6.384
-17.5 | -0.839 | 0.12896 | -0.01 | -6.505
-17 | -0.812 | 0.12676 | -0.01 | -6.404
-16.5 | -0.785 | 0.12057 | -0.011 | -6.513
-16 | -0.758 | 0.11397 | -0.011 | -6.654
-15.5 | -0.733 | 0.10545 | -0.012 | -6.951
-15 | -0.716 | 0.08576 | -0.014 | -8.347
-14.5 | -0.713 | 0.06047 | -0.017 | -11.799
-14 | -0.651 | 0.0944 | -0.013 | -6.898
-13.5 | -0.625 | 0.08974 | -0.013 | -6.96
-13 | -0.599 | 0.08201 | -0.014 | -7.301
-12.5 | -0.57 | 0.08052 | -0.013 | -7.081
-12 | -0.555 | 0.06263 | -0.017 | -8.859
-11.5 | -0.624 | 0.01189 | -0.026 | -52.447
-11 | -0.599 | 0.01002 | -0.028 | -59.793
-10.5 | -0.462 | 0.06921 | -0.014 | -6.673
-10 | -0.436 | 0.06114 | -0.016 | -7.138
-9.5 | -0.411 | 0.05473 | -0.017 | -7.513
-9 | -0.391 | 0.04541 | -0.021 | -8.599
-8.5 | -0.437 | 0.00831 | -0.032 | -52.565
-8 | -0.327 | 0.05225 | -0.016 | -6.265
-7.5 | -0.301 | 0.04771 | -0.017 | -6.301
-7 | -0.275 | 0.04303 | -0.019 | -6.379
-6.5 | -0.303 | 0.00768 | -0.036 | -39.468
-6 | -0.272 | 0.00686 | -0.037 | -39.654
-5.5 | -0.367 | 0.00666 | -0.038 | -55.174
-5 | -0.361 | 0.00655 | -0.039 | -55.181
-4.5 | -0.318 | 0.00627 | -0.04 | -50.728
-4 | -0.264 | 0.00585 | -0.041 | -45.137
-3.5 | -0.204 | 0.00565 | -0.042 | -36.133
-3 | -0.141 | 0.00551 | -0.042 | -25.53
-2.5 | -0.075 | 0.00533 | -0.043 | -14.087
-2 | -0.008 | 0.00524 | -0.044 | -1.519
-1.5 | 0.06 | 0.00523 | -0.045 | 11.448
-1 | 0.128 | 0.00543 | -0.046 | 23.636
-0.5 | 0.197 | 0.00544 | -0.047 | 36.189
0 | 0.265 | 0.00529 | -0.048 | 50.181
0.5 | 0.334 | 0.00501 | -0.049 | 66.555
1 | 0.402 | 0.00511 | -0.05 | 78.645
1.5 | 0.47 | 0.00513 | -0.051 | 91.566
2 | 0.535 | 0.00533 | -0.052 | 100.518
2.5 | 0.602 | 0.00637 | -0.053 | 94.405
3 | 0.667 | 0.00642 | -0.054 | 103.861
3.5 | 0.73 | 0.00674 | -0.055 | 108.295
4 | 0.791 | 0.00711 | -0.056 | 111.197
4.5 | 0.848 | 0.00752 | -0.057 | 112.737
5 | 0.894 | 0.00794 | -0.058 | 112.607
5.5 | 0.927 | 0.00845 | -0.059 | 109.675
6 | 0.933 | 0.00916 | -0.06 | 101.875
6.5 | 0.869 | 0.0099 | -0.061 | 87.709
7 | 0.589 | 0.01071 | -0.061 | 55.012
7.5 | 0.619 | 0.01164 | -0.062 | 53.198
8 | 0.653 | 0.01154 | -0.063 | 56.632
8.5 | 0.682 | 0.01274 | -0.064 | 53.573
9 | 0.586 | 0.05895 | -0.032 | 9.934
9.5 | 0.748 | 0.01326 | -0.066 | 56.362
10 | 0.776 | 0.01465 | -0.066 | 53.005
10.5 | 0.669 | 0.06516 | -0.039 | 10.27
11 | 0.692 | 0.07219 | -0.037 | 9.587
11.5 | 0.871 | 0.0159 | -0.069 | 54.757
12 | 0.898 | 0.01766 | -0.07 | 50.817
12.5 | 0.897 | 0.02604 | -0.068 | 34.427
13 | 0.805 | 0.08273 | -0.045 | 9.727
13.5 | 0.986 | 0.02008 | -0.072 | 49.131
14 | 1.004 | 0.02443 | -0.072 | 41.076
14.5 | 0.898 | 0.0839 | -0.053 | 10.698
15 | 0.917 | 0.09375 | -0.051 | 9.786
15.5 | 0.93 | 0.1154 | -0.046 | 8.063
16 | 0.954 | 0.12648 | -0.045 | 7.54
16.5 | 0.98 | 0.13326 | -0.046 | 7.353
17 | 1.007 | 0.14064 | -0.047 | 7.157
17.5 | 1.035 | 0.14302 | -0.049 | 7.233
18 | 1.057 | 0.15758 | -0.049 | 6.708
18.5 | 1.084 | 0.16192 | -0.05 | 6.693
19 | 1.11 | 0.17061 | -0.051 | 6.508
19.5 | 1.137 | 0.17166 | -0.053 | 6.626
20 | 1.165 | 0.17553 | -0.054 | 6.635

## 144. Re 18M Mach 0.50 (2)
BIGFOIL.COM POLAR EXPORT
NACA67-310 a=0.5
NACA67-310 a=0.5 |  |  |  | Cl Max: | 1.0941 | at alpha= | 8 | deg
XFOIL ncrit=9 |  |  |  | L/D Max: | 124.626 | at alpha= | 5.5 | deg
Re: | 18000000 |  |  | Cd Min: | 0.24982 | at alpha= | -20 | deg
Mach: | 0.5 |  |  | Cl=0 at alpha= | -2.1982 | deg
|  |  |  | @ Cl=0.1, Cd= | 0.0043153
|  |  |  | @ Cl=0.4, Cd= | 0.0052438
|  |  |  | @ Cl=0.6, Cd= | 0.0055856
alpha (deg) | Cl | Cd | Cm | Cl/Cd
-20 | -0.6738 | 0.24982 | 0.0161 | -2.6971
-19.5 | -0.6534 | 0.24148 | 0.0112 | -2.7058
-19 | -0.6314 | 0.2346 | 0.0063 | -2.6914
-18.5 | -0.6088 | 0.22788 | 0.0015 | -2.6716
-18 | -0.5874 | 0.21977 | -0.0034 | -2.6728
-17.5 | -0.5688 | 0.2104 | -0.0081 | -2.7034
-17 | -0.5497 | 0.20135 | -0.013 | -2.7301
-16.5 | -0.5309 | 0.1925 | -0.0177 | -2.7579
-16 | -0.5129 | 0.18332 | -0.0226 | -2.7978
-15.5 | -0.4934 | 0.1752 | -0.0273 | -2.8162
-15 | -0.4738 | 0.16738 | -0.0319 | -2.8307
-14.5 | -0.399 | 0.14558 | -0.0173 | -2.7408
-14 | -0.3886 | 0.13867 | -0.0232 | -2.8023
-13.5 | -0.383 | 0.13224 | -0.0298 | -2.8962
-13 | -0.3691 | 0.12524 | -0.0349 | -2.9471
-12.5 | -0.3557 | 0.11789 | -0.0397 | -3.0172
-12 | -0.341 | 0.11069 | -0.0442 | -3.0807
-11 | -0.3792 | 0.09681 | -0.0709 | -3.917
-10.5 | -0.3747 | 0.08833 | -0.0757 | -4.242
-10 | -0.3747 | 0.07975 | -0.0804 | -4.6984
-9.5 | -0.3736 | 0.07192 | -0.0847 | -5.1947
-9 | -0.3854 | 0.06275 | -0.0905 | -6.1418
-8.5 | -0.3935 | 0.05537 | -0.0964 | -7.1067
-8 | -0.4337 | 0.04821 | -0.0937 | -8.9961
-7.5 | -0.452 | 0.0407 | -0.0907 | -11.1057
-7 | -0.4539 | 0.03357 | -0.0866 | -13.521
-6.5 | -0.4649 | 0.02413 | -0.0798 | -19.2665
-6 | -0.456 | 0.01631 | -0.0725 | -27.9583
-5.5 | -0.4416 | 0.00807 | -0.0649 | -54.7212
-5 | -0.3794 | 0.00633 | -0.0616 | -59.9368
-4.5 | -0.3136 | 0.00548 | -0.0593 | -57.2263
-4 | -0.2452 | 0.00508 | -0.0579 | -48.2677
-3.5 | -0.1764 | 0.0048 | -0.0572 | -36.75
-3 | -0.108 | 0.00461 | -0.0569 | -23.4273
-2.5 | -0.0402 | 0.00446 | -0.0568 | -9.0135
-2 | 0.0264 | 0.00432 | -0.0568 | 6.1111
-1.5 | 0.0916 | 0.00431 | -0.0567 | 21.2529
-1 | 0.1554 | 0.00435 | -0.0566 | 35.7241
-0.5 | 0.2194 | 0.00441 | -0.0566 | 49.7506
0 | 0.2814 | 0.00452 | -0.0563 | 62.2566
0.5 | 0.3389 | 0.00459 | -0.0552 | 73.8344
1 | 0.3848 | 0.00532 | -0.052 | 72.3308
2 | 0.4845 | 0.00482 | -0.047 | 100.5187
2.5 | 0.5411 | 0.00519 | -0.0454 | 104.2582
3 | 0.5987 | 0.00558 | -0.0438 | 107.2939
3.5 | 0.6587 | 0.00584 | -0.0424 | 112.7911
4 | 0.7193 | 0.00609 | -0.0409 | 118.1117
4.5 | 0.7774 | 0.00642 | -0.0387 | 121.0903
5 | 0.8342 | 0.00677 | -0.0359 | 123.2201
5.5 | 0.8836 | 0.00709 | -0.0312 | 124.6262
6 | 0.9339 | 0.00753 | -0.0265 | 124.0239
6.5 | 0.9864 | 0.008 | -0.0218 | 123.3
7 | 1.0381 | 0.00861 | -0.0165 | 120.5691
7.5 | 1.0789 | 0.00975 | -0.0089 | 110.6564
8 | 1.0941 | 0.01279 | 0.0021 | 85.5434
8.5 | 1.0927 | 0.02024 | 0.0123 | 53.9872
9 | 1.0662 | 0.02653 | 0.0241 | 40.1885
9.5 | 1.0329 | 0.03264 | 0.0342 | 31.6452
10 | 0.9925 | 0.03958 | 0.0416 | 25.0758
10.5 | 0.9542 | 0.0471 | 0.0457 | 20.259
11 | 0.9209 | 0.05846 | 0.0406 | 15.7527
11.5 | 0.9004 | 0.07357 | 0.0268 | 12.2387

## 145. Re 20M Mach 0.00 (1)
BIGFOIL.COM POLAR EXPORT
NACA67-310 a=0.5
NACA67-310 a=0.5 |  |  |  | Cl Max: | 1.076 | at alpha= | 9.5 | deg
JavaFoil+Calcfoil stall+Eppler ext transition |  |  |  | L/D Max: | 143.727 | at alpha= | 6 | deg
Re: | 20000000 |  |  | Cd Min: | 0.00532 | at alpha= | 4 | deg
Mach: | 0 |  |  | Cl=0 at alpha= | -1.9407 | deg
|  |  |  | @ Cl=0.1, Cd= | 0.00556
|  |  |  | @ Cl=0.4, Cd= | 0.0055417
|  |  |  | @ Cl=0.6, Cd= | 0.0062004
alpha (deg) | Cl | Cd | Cm | Cl/Cd
-14 | -0.471 | 0.09198 | -0.01 | -5.123
-13.5 | -0.49 | 0.08717 | -0.011 | -5.627
-13 | -0.508 | 0.08282 | -0.011 | -6.139
-12.5 | -0.521 | 0.07823 | -0.011 | -6.664
-12 | -0.53 | 0.07468 | -0.012 | -7.091
-11.5 | -0.536 | 0.07066 | -0.012 | -7.584
-11 | -0.539 | 0.06695 | -0.012 | -8.05
-10.5 | -0.542 | 0.05963 | -0.014 | -9.089
-10 | -0.542 | 0.05341 | -0.016 | -10.145
-9.5 | -0.544 | 0.04384 | -0.018 | -12.406
-9 | -0.638 | 0.00751 | -0.027 | -84.928
-8.5 | -0.619 | 0.00711 | -0.028 | -87.03
-8 | -0.593 | 0.00743 | -0.029 | -79.867
-7.5 | -0.563 | 0.00706 | -0.03 | -79.709
-7 | -0.528 | 0.00692 | -0.03 | -76.22
-6.5 | -0.488 | 0.00671 | -0.031 | -72.761
-6 | -0.444 | 0.00657 | -0.032 | -67.638
-5.5 | -0.397 | 0.00635 | -0.033 | -62.45
-5 | -0.346 | 0.0062 | -0.034 | -55.806
-4.5 | -0.292 | 0.00609 | -0.034 | -48.038
-4 | -0.237 | 0.00592 | -0.035 | -40.05
-3.5 | -0.181 | 0.00579 | -0.036 | -31.214
-3 | -0.124 | 0.00568 | -0.037 | -21.737
-2.5 | -0.066 | 0.00573 | -0.038 | -11.427
-2 | -0.007 | 0.0058 | -0.039 | -1.194
-1.5 | 0.052 | 0.00556 | -0.039 | 9.35
-1 | 0.111 | 0.00556 | -0.04 | 20.011
-0.5 | 0.171 | 0.00566 | -0.041 | 30.151
0 | 0.23 | 0.00543 | -0.042 | 42.302
0.5 | 0.289 | 0.00546 | -0.043 | 52.908
1 | 0.348 | 0.00548 | -0.043 | 63.483
1.5 | 0.407 | 0.00555 | -0.044 | 73.421
2 | 0.465 | 0.00563 | -0.045 | 82.591
2.5 | 0.523 | 0.00588 | -0.046 | 89.021
3 | 0.581 | 0.00618 | -0.047 | 93.963
3.5 | 0.637 | 0.00624 | -0.048 | 102.084
4 | 0.693 | 0.00532 | -0.049 | 130.275
4.5 | 0.748 | 0.00555 | -0.049 | 134.634
5 | 0.799 | 0.00576 | -0.05 | 138.813
5.5 | 0.848 | 0.00593 | -0.051 | 143.034
6 | 0.893 | 0.00621 | -0.052 | 143.727
6.5 | 0.935 | 0.00763 | -0.053 | 122.529
7 | 0.972 | 0.00797 | -0.054 | 121.933
7.5 | 1.004 | 0.00833 | -0.054 | 120.556
8 | 1.031 | 0.00874 | -0.055 | 117.998
8.5 | 1.052 | 0.00915 | -0.056 | 114.961
9 | 1.067 | 0.00952 | -0.057 | 112.082
9.5 | 1.076 | 0.01012 | -0.058 | 106.304
10 | 1.075 | 0.01056 | -0.058 | 101.79
10.5 | 1.061 | 0.01116 | -0.059 | 95.069
11 | 1.04 | 0.01172 | -0.06 | 88.749
11.5 | 1.013 | 0.01247 | -0.06 | 81.228
12 | 0.98 | 0.0134 | -0.061 | 73.122
12.5 | 0.941 | 0.01449 | -0.062 | 64.949
13 | 0.895 | 0.01659 | -0.062 | 53.966
13.5 | 0.718 | 0.08305 | -0.038 | 8.65
14 | 0.686 | 0.08526 | -0.04 | 8.049
14.5 | 0.652 | 0.08947 | -0.041 | 7.288

## 146. Re 20M Mach 0.00 (2)
BIGFOIL.COM POLAR EXPORT
NACA67-310 a=0.5
NACA67-310 a=0.5 |  |  |  | Cl Max: | 1.79 | at alpha= | 20 | deg
XFOIL ncrit=9 |  |  |  | L/D Max: | 137.292 | at alpha= | 8 | deg
Re: | 20000000 |  |  | Cd Min: | 0.03457 | at alpha= | 20 | deg
Mach: | 0 |  |  | Cl=0 at alpha= | -2.113 | deg
|  |  |  | @ Cl=0.1, Cd= | 0.0044192
|  |  |  | @ Cl=0.4, Cd= | 0.0053465
|  |  |  | @ Cl=0.6, Cd= | 0.0053806
alpha (deg) | Cl | Cd | Cm | Cl/Cd
-20 | -1.5206 | 0.03239 | -0.0898 | -46.9466
-19.5 | -1.5328 | 0.02859 | -0.086 | -53.6132
-19 | -1.5377 | 0.02588 | -0.0807 | -59.4165
-18.5 | -1.535 | 0.02378 | -0.0752 | -64.55
-18 | -1.5276 | 0.02211 | -0.0693 | -69.0909
-17.5 | -1.5205 | 0.02072 | -0.0624 | -73.3832
-17 | -1.4966 | 0.01942 | -0.0583 | -77.0649
-16.5 | -1.4711 | 0.0177 | -0.0546 | -83.113
-15.5 | -1.3983 | 0.01535 | -0.05 | -91.0945
-15 | -1.3611 | 0.014 | -0.0478 | -97.2214
-14.5 | -1.3173 | 0.01313 | -0.0465 | -100.3275
-14 | -1.2721 | 0.01232 | -0.0454 | -103.2549
-13.5 | -1.225 | 0.01163 | -0.0445 | -105.331
-13 | -1.1766 | 0.011 | -0.0438 | -106.9636
-12.5 | -1.1275 | 0.01036 | -0.0432 | -108.832
-12 | -1.078 | 0.00974 | -0.0426 | -110.6776
-11.5 | -1.0281 | 0.00911 | -0.0421 | -112.854
-11 | -0.9768 | 0.0086 | -0.0418 | -113.5814
-10.5 | -0.9244 | 0.00818 | -0.0417 | -113.0073
-10 | -0.8715 | 0.00779 | -0.0416 | -111.8742
-9.5 | -0.8182 | 0.00745 | -0.0416 | -109.8255
-8.5 | -0.7106 | 0.00674 | -0.0416 | -105.4303
-8 | -0.6567 | 0.00637 | -0.0417 | -103.0926
-7.5 | -0.6018 | 0.00611 | -0.0419 | -98.4943
-7 | -0.5467 | 0.00588 | -0.0421 | -92.9762
-6 | -0.4355 | 0.00547 | -0.0428 | -79.6161
-5.5 | -0.3796 | 0.00525 | -0.0432 | -72.3048
-4.5 | -0.2681 | 0.00479 | -0.0438 | -55.9708
-4 | -0.2118 | 0.00465 | -0.0442 | -45.5484
-3.5 | -0.1552 | 0.00452 | -0.0447 | -34.3363
-3 | -0.0988 | 0.00443 | -0.0452 | -22.3025
-2.5 | -0.0428 | 0.00435 | -0.0456 | -9.8391
-2 | 0.0125 | 0.00439 | -0.0458 | 2.8474
-1.5 | 0.0677 | 0.00439 | -0.0461 | 15.4214
-1 | 0.1231 | 0.00444 | -0.0464 | 27.7252
-0.5 | 0.1774 | 0.00458 | -0.0465 | 38.7336
0 | 0.2299 | 0.00479 | -0.0463 | 47.9958
0.5 | 0.2809 | 0.00492 | -0.0459 | 57.0935
1.5 | 0.3823 | 0.0054 | -0.0449 | 70.7963
2 | 0.4319 | 0.00525 | -0.0443 | 82.2667
2.5 | 0.4796 | 0.00485 | -0.0433 | 98.8866
3 | 0.5322 | 0.00512 | -0.0431 | 103.9453
3.5 | 0.5864 | 0.00533 | -0.0432 | 110.0188
4 | 0.6402 | 0.00553 | -0.0432 | 115.7685
4.5 | 0.6936 | 0.00575 | -0.0432 | 120.6261
5 | 0.7467 | 0.00599 | -0.0431 | 124.6578
5.5 | 0.7992 | 0.00623 | -0.043 | 128.2825
6 | 0.8517 | 0.00648 | -0.0428 | 131.4352
6.5 | 0.9031 | 0.00677 | -0.0424 | 133.3973
7 | 0.9543 | 0.00705 | -0.0421 | 135.3617
7.5 | 1.0052 | 0.00734 | -0.0416 | 136.9482
8 | 1.0544 | 0.00768 | -0.0409 | 137.2917
8.5 | 1.1029 | 0.00804 | -0.0401 | 137.1766
9 | 1.1512 | 0.00839 | -0.0392 | 137.211
9.5 | 1.1982 | 0.00875 | -0.0382 | 136.9371
10 | 1.2414 | 0.00931 | -0.0364 | 133.3405
10.5 | 1.2858 | 0.00973 | -0.0349 | 132.148
11 | 1.3232 | 0.01013 | -0.0319 | 130.6219
11.5 | 1.3583 | 0.0106 | -0.0285 | 128.1415
12 | 1.3943 | 0.01113 | -0.0255 | 125.274
12.5 | 1.4294 | 0.0117 | -0.0225 | 122.1709
13 | 1.4619 | 0.01242 | -0.0191 | 117.7053
13.5 | 1.4933 | 0.01302 | -0.0155 | 114.6928
14 | 1.5323 | 0.0141 | -0.0141 | 108.6738
14.5 | 1.5647 | 0.01494 | -0.0113 | 104.7323
15 | 1.5955 | 0.01588 | -0.0083 | 100.4723
15.5 | 1.6241 | 0.01695 | -0.0052 | 95.8171
16 | 1.6507 | 0.01817 | -0.002 | 90.8476
16.5 | 1.6759 | 0.01947 | 0.0011 | 86.076
17 | 1.7014 | 0.02078 | 0.004 | 81.8768
17.5 | 1.7228 | 0.0224 | 0.0071 | 76.9107
18 | 1.7402 | 0.02432 | 0.0104 | 71.5543
18.5 | 1.7589 | 0.02624 | 0.0133 | 67.0312
19 | 1.7707 | 0.02872 | 0.0164 | 61.6539
19.5 | 1.7841 | 0.03125 | 0.0189 | 57.0912
20 | 1.79 | 0.03457 | 0.0214 | 51.779

## 147. Re 20M Mach 0.10 (1)
BIGFOIL.COM POLAR EXPORT
NACA67-310 a=0.5
NACA67-310 a=0.5 |  |  |  | Cl Max: | 1.069 | at alpha= | 9.5 | deg
JavaFoil+Calcfoil stall+Eppler ext transition |  |  |  | L/D Max: | 144.297 | at alpha= | 6 | deg
Re: | 20000000 |  |  | Cd Min: | 0.00537 | at alpha= | 4 | deg
Mach: | 0.1 |  |  | Cl=0 at alpha= | -1.9407 | deg
|  |  |  | @ Cl=0.1, Cd= | 0.005592
|  |  |  | @ Cl=0.4, Cd= | 0.0055824
|  |  |  | @ Cl=0.6, Cd= | 0.0062339
alpha (deg) | Cl | Cd | Cm | Cl/Cd
-14 | -0.436 | 0.0918 | -0.01 | -4.752
-13.5 | -0.459 | 0.08825 | -0.011 | -5.197
-13 | -0.48 | 0.08376 | -0.011 | -5.73
-12.5 | -0.496 | 0.07852 | -0.011 | -6.322
-12 | -0.508 | 0.07544 | -0.012 | -6.733
-11.5 | -0.517 | 0.07082 | -0.012 | -7.304
-11 | -0.524 | 0.06722 | -0.012 | -7.789
-10.5 | -0.528 | 0.06085 | -0.014 | -8.682
-10 | -0.529 | 0.05568 | -0.015 | -9.506
-9.5 | -0.527 | 0.04993 | -0.017 | -10.565
-9 | -0.63 | 0.00655 | -0.027 | -96.226
-8.5 | -0.614 | 0.00715 | -0.028 | -85.863
-8 | -0.591 | 0.0075 | -0.029 | -78.723
-7.5 | -0.562 | 0.00715 | -0.03 | -78.545
-7 | -0.528 | 0.00694 | -0.03 | -76.053
-6.5 | -0.489 | 0.00669 | -0.031 | -73.038
-6 | -0.445 | 0.00655 | -0.032 | -67.962
-5.5 | -0.398 | 0.00641 | -0.033 | -62.068
-5 | -0.347 | 0.00628 | -0.034 | -55.28
-4.5 | -0.294 | 0.0061 | -0.035 | -48.117
-4 | -0.238 | 0.006 | -0.035 | -39.728
-3.5 | -0.182 | 0.00586 | -0.036 | -30.991
-3 | -0.124 | 0.00574 | -0.037 | -21.64
-2.5 | -0.066 | 0.00571 | -0.038 | -11.537
-2 | -0.007 | 0.00583 | -0.039 | -1.193
-1.5 | 0.052 | 0.0056 | -0.04 | 9.338
-1 | 0.112 | 0.00559 | -0.04 | 20.002
-0.5 | 0.171 | 0.00563 | -0.041 | 30.457
0 | 0.231 | 0.00543 | -0.042 | 42.519
0.5 | 0.29 | 0.00547 | -0.043 | 53.067
1 | 0.35 | 0.00554 | -0.044 | 63.136
1.5 | 0.409 | 0.00559 | -0.045 | 73.187
2 | 0.467 | 0.00569 | -0.045 | 82.181
2.5 | 0.526 | 0.00585 | -0.046 | 89.849
3 | 0.583 | 0.00621 | -0.047 | 93.881
3.5 | 0.64 | 0.00629 | -0.048 | 101.871
4 | 0.696 | 0.00537 | -0.049 | 129.632
4.5 | 0.751 | 0.00553 | -0.05 | 135.726
5 | 0.803 | 0.00574 | -0.05 | 139.885
5.5 | 0.851 | 0.00599 | -0.051 | 142.164
6 | 0.897 | 0.00621 | -0.052 | 144.297
6.5 | 0.938 | 0.00765 | -0.053 | 122.587
7 | 0.974 | 0.00802 | -0.054 | 121.396
7.5 | 1.005 | 0.00842 | -0.055 | 119.449
8 | 1.031 | 0.0088 | -0.055 | 117.178
8.5 | 1.05 | 0.00922 | -0.056 | 113.88
9 | 1.063 | 0.00961 | -0.057 | 110.587
9.5 | 1.069 | 0.01025 | -0.058 | 104.334
10 | 1.065 | 0.01069 | -0.059 | 99.601
10.5 | 1.047 | 0.01131 | -0.059 | 92.523
11 | 1.021 | 0.01191 | -0.06 | 85.679
11.5 | 0.988 | 0.01275 | -0.061 | 77.491
12 | 0.947 | 0.01399 | -0.061 | 67.679
12.5 | 0.903 | 0.01516 | -0.062 | 59.544
13 | 0.72 | 0.07656 | -0.04 | 9.411
13.5 | 0.689 | 0.07547 | -0.043 | 9.127
14 | 0.64 | 0.0896 | -0.037 | 7.139
14.5 | 0.602 | 0.09302 | -0.039 | 6.475

## 148. Re 20M Mach 0.10 (2)
BIGFOIL.COM POLAR EXPORT
NACA67-310 a=0.5
NACA67-310 a=0.5 |  |  |  | Cl Max: | 1.7678 | at alpha= | 19.5 | deg
XFOIL ncrit=9 |  |  |  | L/D Max: | 136.886 | at alpha= | 8 | deg
Re: | 20000000 |  |  | Cd Min: | 0.04062 | at alpha= | -19.5 | deg
Mach: | 0.1 |  |  | Cl=0 at alpha= | -2.1158 | deg
|  |  |  | @ Cl=0.1, Cd= | 0.0044142
|  |  |  | @ Cl=0.4, Cd= | 0.0053526
|  |  |  | @ Cl=0.6, Cd= | 0.0053799
alpha (deg) | Cl | Cd | Cm | Cl/Cd
-19.5 | -1.4072 | 0.04062 | -0.0956 | -34.643
-19 | -1.4467 | 0.03342 | -0.0946 | -43.2885
-18.5 | -1.4684 | 0.02922 | -0.0895 | -50.2533
-18 | -1.4765 | 0.02625 | -0.0836 | -56.2476
-17.5 | -1.479 | 0.02388 | -0.0768 | -61.9347
-17 | -1.4771 | 0.0221 | -0.0692 | -66.8371
-16.5 | -1.4623 | 0.02033 | -0.0633 | -71.9282
-16 | -1.4324 | 0.01884 | -0.0598 | -76.0297
-15.5 | -1.398 | 0.01744 | -0.0568 | -80.1606
-15 | -1.3643 | 0.01576 | -0.0537 | -86.5673
-14.5 | -1.3231 | 0.01457 | -0.0516 | -90.8099
-14 | -1.2823 | 0.01321 | -0.0494 | -97.0704
-13.5 | -1.2367 | 0.01224 | -0.0479 | -101.0376
-13 | -1.1883 | 0.01147 | -0.0468 | -103.6007
-12.5 | -1.1385 | 0.01077 | -0.0459 | -105.7103
-12 | -1.0877 | 0.01016 | -0.0451 | -107.0571
-11 | -0.9858 | 0.00883 | -0.0437 | -111.6421
-10.5 | -0.9329 | 0.00834 | -0.0433 | -111.8585
-10 | -0.8793 | 0.00792 | -0.043 | -111.0227
-9.5 | -0.8252 | 0.00755 | -0.0428 | -109.298
-9 | -0.7707 | 0.00721 | -0.0427 | -106.8932
-8.5 | -0.7158 | 0.00687 | -0.0427 | -104.1921
-8 | -0.6617 | 0.00643 | -0.0426 | -102.9082
-7.5 | -0.6063 | 0.00616 | -0.0427 | -98.4253
-6 | -0.4383 | 0.00549 | -0.0434 | -79.8361
-5.5 | -0.382 | 0.00527 | -0.0437 | -72.4858
-4.5 | -0.2696 | 0.00481 | -0.0442 | -56.0499
-4 | -0.2129 | 0.00466 | -0.0446 | -45.6867
-3.5 | -0.1559 | 0.00453 | -0.0451 | -34.415
-3 | -0.0991 | 0.00443 | -0.0455 | -22.3702
-2.5 | -0.0428 | 0.00435 | -0.0459 | -9.8391
-2 | 0.0129 | 0.00438 | -0.0462 | 2.9452
-1.5 | 0.0683 | 0.00438 | -0.0464 | 15.5936
-1 | 0.124 | 0.00444 | -0.0467 | 27.9279
-0.5 | 0.1787 | 0.00457 | -0.0468 | 39.1028
0.5 | 0.2826 | 0.00491 | -0.0461 | 57.556
1 | 0.3311 | 0.00538 | -0.0452 | 61.5428
1.5 | 0.3843 | 0.0054 | -0.0451 | 71.1667
2 | 0.434 | 0.00525 | -0.0444 | 82.6667
2.5 | 0.4818 | 0.00486 | -0.0435 | 99.1358
3 | 0.5348 | 0.00513 | -0.0432 | 104.2495
3.5 | 0.5892 | 0.00534 | -0.0433 | 110.3371
4 | 0.6433 | 0.00554 | -0.0433 | 116.1191
4.5 | 0.697 | 0.00576 | -0.0432 | 121.0069
5 | 0.7504 | 0.00601 | -0.0431 | 124.8586
5.5 | 0.8031 | 0.00625 | -0.0429 | 128.496
6 | 0.856 | 0.0065 | -0.0426 | 131.6923
6.5 | 0.9076 | 0.00681 | -0.0422 | 133.2746
7 | 0.9592 | 0.00708 | -0.0418 | 135.4802
7.5 | 1.0102 | 0.00738 | -0.0412 | 136.8835
8 | 1.0595 | 0.00774 | -0.0404 | 136.8863
8.5 | 1.1084 | 0.0081 | -0.0394 | 136.8395
9 | 1.157 | 0.00846 | -0.0384 | 136.7612
9.5 | 1.2039 | 0.00884 | -0.0371 | 136.1878
10 | 1.2472 | 0.00941 | -0.0351 | 132.5399
10.5 | 1.2896 | 0.00982 | -0.0329 | 131.3238
11 | 1.3255 | 0.01026 | -0.0294 | 129.191
11.5 | 1.3617 | 0.01076 | -0.0261 | 126.552
12 | 1.3984 | 0.01134 | -0.023 | 123.3157
12.5 | 1.4328 | 0.01202 | -0.0196 | 119.2013
13 | 1.463 | 0.01295 | -0.0156 | 112.973
13.5 | 1.5005 | 0.01365 | -0.0132 | 109.9267
14.5 | 1.5693 | 0.01549 | -0.0078 | 101.3105
15 | 1.6001 | 0.01652 | -0.0046 | 96.8584
15.5 | 1.6281 | 0.01773 | -0.0013 | 91.8274
16 | 1.6531 | 0.01914 | 0.0023 | 86.3689
16.5 | 1.6767 | 0.02065 | 0.0058 | 81.1961
17 | 1.7013 | 0.02213 | 0.0089 | 76.8775
17.5 | 1.7203 | 0.02402 | 0.0124 | 71.6195
18 | 1.7343 | 0.02637 | 0.016 | 65.7679
18.5 | 1.7506 | 0.02863 | 0.019 | 61.1457
19 | 1.7576 | 0.03175 | 0.0222 | 55.3575
19.5 | 1.7678 | 0.03484 | 0.0246 | 50.7405
20 | 1.7668 | 0.0392 | 0.0269 | 45.0714

## 149. Re 20M Mach 0.25 (1)
BIGFOIL.COM POLAR EXPORT
NACA67-310 a=0.5
NACA67-310 a=0.5 |  |  |  | Cl Max: | 1.027 | at alpha= | 8.5 | deg
JavaFoil+Calcfoil stall+Eppler ext transition |  |  |  | L/D Max: | 155.728 | at alpha= | 5.5 | deg
Re: | 20000000 |  |  | Cd Min: | 0.00522 | at alpha= | 3.5 | deg
Mach: | 0.25 |  |  | Cl=0 at alpha= | -1.9426 | deg
|  |  |  | @ Cl=0.1, Cd= | 0.0055825
|  |  |  | @ Cl=0.4, Cd= | 0.09455
|  |  |  | @ Cl=0.6, Cd= | 0.09455
alpha (deg) | Cl | Cd | Cm | Cl/Cd
-13 | -0.206 | 0.08589 | -0.011 | -2.397
-12.5 | -0.263 | 0.08162 | -0.012 | -3.222
-12 | -0.31 | 0.07663 | -0.012 | -4.04
-11.5 | -0.351 | 0.07118 | -0.013 | -4.932
-11 | -0.387 | 0.06719 | -0.013 | -5.757
-10.5 | -0.416 | 0.06365 | -0.013 | -6.54
-10 | -0.44 | 0.05917 | -0.014 | -7.433
-9.5 | -0.456 | 0.05518 | -0.015 | -8.268
-9 | -0.465 | 0.05156 | -0.016 | -9.022
-8.5 | -0.468 | 0.04677 | -0.017 | -10.012
-8 | -0.56 | 0.00795 | -0.029 | -70.385
-7.5 | -0.548 | 0.00693 | -0.031 | -79.104
-7 | -0.522 | 0.00721 | -0.031 | -72.489
-6.5 | -0.489 | 0.00695 | -0.032 | -70.329
-6 | -0.449 | 0.00672 | -0.033 | -66.904
-5.5 | -0.404 | 0.00655 | -0.034 | -61.695
-5 | -0.354 | 0.00633 | -0.035 | -55.938
-4.5 | -0.3 | 0.00613 | -0.035 | -48.886
-4 | -0.244 | 0.00601 | -0.036 | -40.542
-3.5 | -0.186 | 0.00587 | -0.037 | -31.735
-3 | -0.127 | 0.00582 | -0.038 | -21.878
-2.5 | -0.068 | 0.00577 | -0.039 | -11.72
-2 | -0.007 | 0.00558 | -0.04 | -1.28
-1.5 | 0.054 | 0.00559 | -0.041 | 9.611
-1 | 0.115 | 0.00558 | -0.041 | 20.589
-0.5 | 0.176 | 0.00571 | -0.042 | 30.834
0 | 0.237 | 0.00548 | -0.043 | 43.32
0.5 | 0.298 | 0.0055 | -0.044 | 54.269
1 | 0.359 | 0.00557 | -0.045 | 64.54
1.5 | 0.42 | 0.00559 | -0.046 | 75.158
2 | 0.48 | 0.00575 | -0.047 | 83.452
2.5 | 0.54 | 0.00596 | -0.048 | 90.677
3 | 0.599 | 0.0058 | -0.048 | 103.378
3.5 | 0.657 | 0.00522 | -0.049 | 126.02
4 | 0.714 | 0.00543 | -0.05 | 131.696
4.5 | 0.77 | 0.00569 | -0.051 | 135.44
5 | 0.822 | 0.00593 | -0.052 | 138.573
5.5 | 0.87 | 0.00558 | -0.053 | 155.728
6 | 0.913 | 0.00758 | -0.054 | 120.391
6.5 | 0.951 | 0.00792 | -0.054 | 120.067
7 | 0.982 | 0.0084 | -0.055 | 116.954
7.5 | 1.006 | 0.00883 | -0.056 | 113.921
8 | 1.021 | 0.00924 | -0.057 | 110.508
8.5 | 1.027 | 0.00977 | -0.058 | 105.083
9 | 1.022 | 0.01024 | -0.058 | 99.832
9.5 | 1.006 | 0.01095 | -0.059 | 91.867
10 | 0.972 | 0.0116 | -0.06 | 83.831
10.5 | 0.916 | 0.01243 | -0.061 | 73.731
11 | 0.844 | 0.01375 | -0.061 | 61.417
11.5 | 0.639 | 0.06719 | -0.038 | 9.512
12 | 0.563 | 0.0742 | -0.036 | 7.59
12.5 | 0.482 | 0.08235 | -0.034 | 5.852
13 | 0.398 | 0.08809 | -0.034 | 4.513
13.5 | 0.306 | 0.09455 | -0.033 | 3.236

## 150. Re 20M Mach 0.25 (2)
BIGFOIL.COM POLAR EXPORT
NACA67-310 a=0.5
NACA67-310 a=0.5 |  |  |  | Cl Max: | 1.5573 | at alpha= | 15 | deg
XFOIL ncrit=9 |  |  |  | L/D Max: | 135.275 | at alpha= | 7 | deg
Re: | 20000000 |  |  | Cd Min: | 0.21975 | at alpha= | -20 | deg
Mach: | 0.25 |  |  | Cl=0 at alpha= | -2.1287 | deg
|  |  |  | @ Cl=0.1, Cd= | 0.0043996
|  |  |  | @ Cl=0.4, Cd= | 0.0054052
|  |  |  | @ Cl=0.6, Cd= | 0.0053927
alpha (deg) | Cl | Cd | Cm | Cl/Cd
-20 | -0.6369 | 0.21975 | 0.0082 | -2.8983
-19.5 | -0.6207 | 0.21418 | 0.0046 | -2.898
-19 | -0.6049 | 0.20749 | 0.0005 | -2.9153
-18.5 | -0.5879 | 0.20104 | -0.0037 | -2.9243
-18 | -0.5697 | 0.19504 | -0.0077 | -2.9209
-16.5 | -0.5441 | 0.16562 | -0.0225 | -3.2852
-16 | -0.5537 | 0.15111 | -0.0296 | -3.6642
-15.5 | -0.581 | 0.13359 | -0.0386 | -4.3491
-15 | -0.6174 | 0.11588 | -0.0488 | -5.3279
-14 | -0.962 | 0.04281 | -0.0996 | -22.4714
-13.5 | -1.0579 | 0.0334 | -0.0909 | -31.6737
-13 | -1.1663 | 0.02264 | -0.0747 | -51.515
-12.5 | -1.168 | 0.01699 | -0.067 | -68.7463
-12 | -1.1351 | 0.01396 | -0.0622 | -81.3109
-11.5 | -1.0878 | 0.01218 | -0.0588 | -89.3103
-11 | -1.0349 | 0.0109 | -0.0562 | -94.945
-10.5 | -0.9791 | 0.00993 | -0.0542 | -98.6002
-10 | -0.9231 | 0.00902 | -0.0523 | -102.3392
-9.5 | -0.8657 | 0.00835 | -0.0509 | -103.6766
-9 | -0.8071 | 0.00783 | -0.0498 | -103.0779
-8.5 | -0.7481 | 0.00738 | -0.0489 | -101.3686
-8 | -0.6894 | 0.00694 | -0.0481 | -99.3372
-7.5 | -0.6316 | 0.00645 | -0.0473 | -97.9225
-7 | -0.5727 | 0.00613 | -0.0469 | -93.4258
-6.5 | -0.5134 | 0.00589 | -0.0467 | -87.1647
-6 | -0.4541 | 0.00565 | -0.0466 | -80.3717
-5.5 | -0.3951 | 0.0054 | -0.0466 | -73.1667
-5 | -0.3362 | 0.00516 | -0.0466 | -65.155
-4.5 | -0.2779 | 0.00489 | -0.0466 | -56.8303
-4 | -0.2192 | 0.0047 | -0.0468 | -46.6383
-3.5 | -0.16 | 0.00455 | -0.0471 | -35.1648
-3 | -0.1011 | 0.00444 | -0.0475 | -22.7703
-2.5 | -0.0427 | 0.00436 | -0.0478 | -9.7936
-2 | 0.0148 | 0.00436 | -0.048 | 3.3945
-1.5 | 0.072 | 0.00438 | -0.0482 | 16.4384
-1 | 0.1293 | 0.00442 | -0.0484 | 29.2534
-0.5 | 0.1858 | 0.00452 | -0.0486 | 41.1062
0 | 0.2398 | 0.00475 | -0.0483 | 50.4842
0.5 | 0.2921 | 0.00488 | -0.0477 | 59.8566
1 | 0.3407 | 0.00539 | -0.0464 | 63.2096
1.5 | 0.395 | 0.00542 | -0.0462 | 72.8782
2 | 0.4455 | 0.00527 | -0.0454 | 84.5351
2.5 | 0.4941 | 0.00491 | -0.0441 | 100.6314
3 | 0.5485 | 0.00519 | -0.0438 | 105.684
3.5 | 0.6044 | 0.00541 | -0.0437 | 111.719
4 | 0.6601 | 0.00562 | -0.0435 | 117.4555
4.5 | 0.7153 | 0.00585 | -0.0432 | 122.2735
5.5 | 0.8242 | 0.00639 | -0.0422 | 128.9828
6 | 0.8786 | 0.00665 | -0.0416 | 132.1203
6.5 | 0.9316 | 0.00699 | -0.0406 | 133.2761
7 | 0.9848 | 0.00728 | -0.0397 | 135.2747
7.5 | 1.036 | 0.00768 | -0.0383 | 134.8958
8 | 1.0871 | 0.00805 | -0.0367 | 135.0435
8.5 | 1.1371 | 0.00844 | -0.035 | 134.7275
9 | 1.1846 | 0.00894 | -0.0326 | 132.5056
9.5 | 1.2243 | 0.00941 | -0.0286 | 130.1063
10.5 | 1.3043 | 0.01051 | -0.0207 | 124.1009
11 | 1.3433 | 0.01123 | -0.0168 | 119.6171
11.5 | 1.3821 | 0.012 | -0.0128 | 115.175
12 | 1.4175 | 0.01297 | -0.0082 | 109.2907
12.5 | 1.4489 | 0.01421 | -0.0031 | 101.9634
13 | 1.4863 | 0.01577 | 0.0004 | 94.2486
14.5 | 1.5524 | 0.02202 | 0.0166 | 70.4995
15 | 1.5573 | 0.02527 | 0.0228 | 61.6264
15.5 | 1.5356 | 0.03056 | 0.03 | 50.2487
16 | 1.4978 | 0.03759 | 0.0359 | 39.8457
16.5 | 1.4623 | 0.04548 | 0.0388 | 32.1526
17 | 1.448 | 0.05255 | 0.0392 | 27.5547
17.5 | 1.4102 | 0.06351 | 0.0364 | 22.2044
18 | 1.3438 | 0.08093 | 0.0271 | 16.6045
18.5 | 1.3322 | 0.09224 | 0.02 | 14.4428
19 | 1.2679 | 0.11504 | 0.0043 | 11.0214
19.5 | 1.2206 | 0.13455 | -0.008 | 9.0717
20 | 0.997 | 0.19566 | -0.0474 | 5.0956

## 151. Re 20M Mach 0.50 (1)
BIGFOIL.COM POLAR EXPORT
NACA67-310 a=0.5
NACA67-310 a=0.5 |  |  |  | Cl Max: | 1.164 | at alpha= | 20 | deg
JavaFoil+Calcfoil stall+Eppler ext transition |  |  |  | L/D Max: | 116.978 | at alpha= | 2.5 | deg
Re: | 20000000 |  |  | Cd Min: | 0.00507 | at alpha= | 0.5 | deg
Mach: | 0.5 |  |  | Cl=0 at alpha= | -1.9412 | deg
|  |  |  | @ Cl=0.1, Cd= | 0.0053859
|  |  |  | @ Cl=0.4, Cd= | 0.0051379
|  |  |  | @ Cl=0.6, Cd= | 0.0051584
alpha (deg) | Cl | Cd | Cm | Cl/Cd
-20 | -0.971 | 0.16699 | -0.008 | -5.814
-19.5 | -0.944 | 0.1625 | -0.009 | -5.81
-19 | -0.917 | 0.15478 | -0.009 | -5.927
-18.5 | -0.891 | 0.15102 | -0.009 | -5.9
-18 | -0.865 | 0.14059 | -0.01 | -6.153
-17.5 | -0.839 | 0.131 | -0.01 | -6.401
-17 | -0.811 | 0.13246 | -0.01 | -6.124
-16.5 | -0.785 | 0.12435 | -0.011 | -6.309
-16 | -0.758 | 0.11866 | -0.011 | -6.387
-15.5 | -0.732 | 0.11037 | -0.012 | -6.628
-15 | -0.71 | 0.09377 | -0.013 | -7.57
-14.5 | -0.684 | 0.08783 | -0.013 | -7.782
-14 | -0.651 | 0.09346 | -0.013 | -6.969
-13.5 | -0.625 | 0.08863 | -0.013 | -7.05
-13 | -0.599 | 0.08127 | -0.014 | -7.371
-12.5 | -0.57 | 0.07969 | -0.014 | -7.157
-12 | -0.566 | 0.05306 | -0.019 | -10.671
-11.5 | -0.627 | 0.01115 | -0.027 | -56.229
-11 | -0.6 | 0.00975 | -0.028 | -61.505
-10.5 | -0.462 | 0.06883 | -0.014 | -6.711
-10 | -0.436 | 0.06047 | -0.016 | -7.218
-9.5 | -0.412 | 0.05407 | -0.018 | -7.616
-9 | -0.395 | 0.0418 | -0.022 | -9.44
-8.5 | -0.438 | 0.00824 | -0.032 | -53.107
-8 | -0.327 | 0.05164 | -0.016 | -6.339
-7.5 | -0.301 | 0.04725 | -0.017 | -6.363
-7 | -0.275 | 0.04289 | -0.019 | -6.404
-6.5 | -0.305 | 0.00613 | -0.036 | -49.771
-6 | -0.272 | 0.00677 | -0.037 | -40.212
-5.5 | -0.367 | 0.0066 | -0.038 | -55.706
-5 | -0.361 | 0.00644 | -0.039 | -56.137
-4.5 | -0.318 | 0.00618 | -0.04 | -51.465
-4 | -0.264 | 0.00581 | -0.041 | -45.489
-3.5 | -0.204 | 0.00561 | -0.042 | -36.414
-3 | -0.141 | 0.00544 | -0.042 | -25.869
-2.5 | -0.075 | 0.00527 | -0.043 | -14.238
-2 | -0.008 | 0.00529 | -0.044 | -1.505
-1.5 | 0.06 | 0.00538 | -0.045 | 11.144
-1 | 0.128 | 0.00539 | -0.046 | 23.791
-0.5 | 0.197 | 0.00547 | -0.047 | 35.943
0 | 0.265 | 0.00535 | -0.048 | 49.576
0.5 | 0.334 | 0.00507 | -0.049 | 65.742
1 | 0.402 | 0.00514 | -0.05 | 78.159
1.5 | 0.47 | 0.00519 | -0.051 | 90.422
2 | 0.535 | 0.00543 | -0.052 | 98.552
2.5 | 0.602 | 0.00515 | -0.053 | 116.978
3 | 0.667 | 0.00689 | -0.054 | 96.769
3.5 | 0.73 | 0.00665 | -0.055 | 109.853
4 | 0.791 | 0.00701 | -0.056 | 112.862
4.5 | 0.848 | 0.0074 | -0.057 | 114.605
5 | 0.895 | 0.00781 | -0.058 | 114.606
5.5 | 0.927 | 0.00829 | -0.059 | 111.914
6 | 0.933 | 0.00899 | -0.06 | 103.798
6.5 | 0.869 | 0.00971 | -0.061 | 89.493
7 | 0.589 | 0.01054 | -0.061 | 55.913
7.5 | 0.62 | 0.0114 | -0.062 | 54.371
8 | 0.654 | 0.01133 | -0.063 | 57.659
8.5 | 0.683 | 0.01253 | -0.064 | 54.496
9 | 0.586 | 0.05868 | -0.033 | 9.982
9.5 | 0.748 | 0.01299 | -0.066 | 57.565
10 | 0.777 | 0.01432 | -0.067 | 54.265
10.5 | 0.67 | 0.0645 | -0.04 | 10.391
11 | 0.692 | 0.07296 | -0.037 | 9.49
11.5 | 0.871 | 0.01556 | -0.069 | 55.998
12 | 0.899 | 0.01724 | -0.07 | 52.134
12.5 | 0.911 | 0.02233 | -0.069 | 40.818
13 | 0.807 | 0.08087 | -0.046 | 9.978
13.5 | 0.847 | 0.07414 | -0.052 | 11.427
14 | 0.858 | 0.08974 | -0.047 | 9.56
14.5 | 0.879 | 0.10072 | -0.045 | 8.725
15 | 0.907 | 0.10416 | -0.047 | 8.712
15.5 | 0.93 | 0.11823 | -0.046 | 7.866
16 | 0.954 | 0.12929 | -0.045 | 7.376
16.5 | 0.98 | 0.13601 | -0.046 | 7.206
17 | 1.007 | 0.14386 | -0.047 | 6.998
17.5 | 1.034 | 0.14711 | -0.049 | 7.031
18 | 1.058 | 0.15755 | -0.049 | 6.712
18.5 | 1.084 | 0.16618 | -0.05 | 6.521
19 | 1.11 | 0.17062 | -0.051 | 6.506
19.5 | 1.137 | 0.17504 | -0.052 | 6.495
20 | 1.164 | 0.18221 | -0.054 | 6.388

## 152. Re 20M Mach 0.50 (2)
BIGFOIL.COM POLAR EXPORT
NACA67-310 a=0.5
NACA67-310 a=0.5 |  |  |  | Cl Max: | 1.099 | at alpha= | 8 | deg
XFOIL ncrit=9 |  |  |  | L/D Max: | 127.661 | at alpha= | 5.5 | deg
Re: | 20000000 |  |  | Cd Min: | 0.24977 | at alpha= | -20 | deg
Mach: | 0.5 |  |  | Cl=0 at alpha= | -2.1895 | deg
|  |  |  | @ Cl=0.1, Cd= | 0.0043247
|  |  |  | @ Cl=0.4, Cd= | 0.0052043
|  |  |  | @ Cl=0.6, Cd= | 0.0054958
alpha (deg) | Cl | Cd | Cm | Cl/Cd
-20 | -0.6741 | 0.24977 | 0.0161 | -2.6989
-19.5 | -0.6539 | 0.24143 | 0.0113 | -2.7084
-19 | -0.6317 | 0.23447 | 0.0063 | -2.6942
-18.5 | -0.6087 | 0.2279 | 0.0014 | -2.6709
-18 | -0.5864 | 0.22015 | -0.0033 | -2.6636
-17.5 | -0.5698 | 0.20969 | -0.0082 | -2.7173
-17 | -0.5504 | 0.20099 | -0.013 | -2.7384
-16.5 | -0.5326 | 0.19162 | -0.0178 | -2.7795
-16 | -0.5139 | 0.18284 | -0.0227 | -2.8107
-15.5 | -0.4939 | 0.175 | -0.0274 | -2.8223
-15 | -0.4743 | 0.16713 | -0.0321 | -2.8379
-14.5 | -0.4544 | 0.15947 | -0.0366 | -2.8494
-14 | -0.4419 | 0.14956 | -0.0417 | -2.9547
-13.5 | -0.4303 | 0.13984 | -0.0469 | -3.0771
-13 | -0.4192 | 0.13056 | -0.052 | -3.2108
-12.5 | -0.4096 | 0.12135 | -0.0571 | -3.3754
-12 | -0.3879 | 0.1154 | -0.0608 | -3.3614
-11.5 | -0.3725 | 0.1081 | -0.065 | -3.4459
-11 | -0.3826 | 0.09602 | -0.0715 | -3.9846
-10.5 | -0.3791 | 0.08747 | -0.0763 | -4.3341
-10 | -0.3796 | 0.07888 | -0.081 | -4.8124
-9.5 | -0.3782 | 0.07116 | -0.0853 | -5.3148
-9 | -0.3913 | 0.06182 | -0.0914 | -6.3297
-8.5 | -0.4004 | 0.05461 | -0.0969 | -7.332
-8 | -0.4412 | 0.04762 | -0.0935 | -9.265
-7.5 | -0.4583 | 0.03996 | -0.0905 | -11.469
-7 | -0.4598 | 0.03283 | -0.0862 | -14.0055
-6.5 | -0.472 | 0.02325 | -0.0792 | -20.3011
-6 | -0.4629 | 0.01541 | -0.0718 | -30.0389
-5.5 | -0.4448 | 0.0077 | -0.0645 | -57.7662
-5 | -0.3817 | 0.00613 | -0.0613 | -62.2675
-4.5 | -0.3146 | 0.00542 | -0.0591 | -58.0443
-4 | -0.2463 | 0.00498 | -0.0577 | -49.4578
-3.5 | -0.1775 | 0.00471 | -0.057 | -37.6858
-3 | -0.1091 | 0.00454 | -0.0567 | -24.0308
-2.5 | -0.0413 | 0.0044 | -0.0566 | -9.3864
-2 | 0.0252 | 0.00429 | -0.0566 | 5.8741
-1.5 | 0.09 | 0.00432 | -0.0565 | 20.8333
-1 | 0.1538 | 0.00435 | -0.0563 | 35.3563
-0.5 | 0.218 | 0.0044 | -0.0564 | 49.5455
0 | 0.2793 | 0.00458 | -0.056 | 60.9825
0.5 | 0.336 | 0.00473 | -0.0547 | 71.0359
1.5 | 0.4399 | 0.0055 | -0.0504 | 79.9818
2.5 | 0.5424 | 0.00515 | -0.0457 | 105.3204
3 | 0.6007 | 0.0055 | -0.0442 | 109.2182
3.5 | 0.6615 | 0.00576 | -0.043 | 114.8438
4 | 0.7221 | 0.00602 | -0.0415 | 119.9502
4.5 | 0.7807 | 0.00633 | -0.0393 | 123.3333
5 | 0.8388 | 0.00667 | -0.0367 | 125.7571
5.5 | 0.8898 | 0.00697 | -0.0324 | 127.6614
6 | 0.9393 | 0.0074 | -0.0274 | 126.9324
6.5 | 0.9923 | 0.00786 | -0.0228 | 126.2468
7 | 1.044 | 0.00844 | -0.0175 | 123.6967
7.5 | 1.0847 | 0.00958 | -0.0097 | 113.2255
8 | 1.099 | 0.01267 | 0.0015 | 86.7403
8.5 | 1.0975 | 0.02003 | 0.0117 | 54.7928
9 | 1.0712 | 0.02625 | 0.0236 | 40.8076
9.5 | 1.0378 | 0.03232 | 0.0339 | 32.1101
10 | 0.9976 | 0.0392 | 0.0414 | 25.449
10.5 | 0.959 | 0.04691 | 0.0453 | 20.4434
11 | 0.9231 | 0.05787 | 0.0413 | 15.9513
11.5 | 0.9008 | 0.07209 | 0.0293 | 12.4955
12 | 0.8673 | 0.08434 | 0.0244 | 10.2834
12.5 | 0.8586 | 0.09913 | 0.0147 | 8.6614
13 | 0.8467 | 0.11221 | 0.0067 | 7.5457