## index
index | Re | Mach | Datasource
1 | 50000 | 0 | JavaFoil+Calcfoil stall+Eppler ext transition
2 | 50000 | 0 | XFOIL ncrit=9
3 | 50000 | 0.1 | JavaFoil+Calcfoil stall+Eppler ext transition
4 | 50000 | 0.1 | XFOIL ncrit=9
5 | 50000 | 0.25 | JavaFoil+Calcfoil stall+Eppler ext transition
6 | 50000 | 0.25 | XFOIL ncrit=9
7 | 50000 | 0.5 | JavaFoil+Calcfoil stall+Eppler ext transition
8 | 50000 | 0.5 | XFOIL ncrit=9
9 | 100000 | 0 | JavaFoil+Calcfoil stall+Eppler ext transition
10 | 100000 | 0 | XFOIL ncrit=9
11 | 100000 | 0.1 | JavaFoil+Calcfoil stall+Eppler ext transition
12 | 100000 | 0.1 | XFOIL ncrit=9
13 | 100000 | 0.25 | JavaFoil+Calcfoil stall+Eppler ext transition
14 | 100000 | 0.25 | XFOIL ncrit=9
15 | 100000 | 0.5 | JavaFoil+Calcfoil stall+Eppler ext transition
16 | 100000 | 0.5 | XFOIL ncrit=9
17 | 250000 | 0 | JavaFoil+Calcfoil stall+Eppler ext transition
18 | 250000 | 0 | XFOIL ncrit=9
19 | 250000 | 0.1 | JavaFoil+Calcfoil stall+Eppler ext transition
20 | 250000 | 0.1 | XFOIL ncrit=9
21 | 250000 | 0.25 | JavaFoil+Calcfoil stall+Eppler ext transition
22 | 250000 | 0.25 | XFOIL ncrit=9
23 | 250000 | 0.5 | JavaFoil+Calcfoil stall+Eppler ext transition
24 | 250000 | 0.5 | XFOIL ncrit=9
25 | 500000 | 0 | JavaFoil+Calcfoil stall+Eppler ext transition
26 | 500000 | 0 | XFOIL ncrit=9
27 | 500000 | 0.1 | JavaFoil+Calcfoil stall+Eppler ext transition
28 | 500000 | 0.1 | XFOIL ncrit=9
29 | 500000 | 0.25 | JavaFoil+Calcfoil stall+Eppler ext transition
30 | 500000 | 0.25 | XFOIL ncrit=9
31 | 500000 | 0.5 | JavaFoil+Calcfoil stall+Eppler ext transition
32 | 500000 | 0.5 | XFOIL ncrit=9
33 | 750000 | 0 | JavaFoil+Calcfoil stall+Eppler ext transition
34 | 750000 | 0 | XFOIL ncrit=9
35 | 750000 | 0.1 | JavaFoil+Calcfoil stall+Eppler ext transition
36 | 750000 | 0.1 | XFOIL ncrit=9
37 | 750000 | 0.25 | JavaFoil+Calcfoil stall+Eppler ext transition
38 | 750000 | 0.25 | XFOIL ncrit=9
39 | 750000 | 0.5 | JavaFoil+Calcfoil stall+Eppler ext transition
40 | 750000 | 0.5 | XFOIL ncrit=9
41 | 1000000 | 0 | JavaFoil+Calcfoil stall+Eppler ext transition
42 | 1000000 | 0 | XFOIL ncrit=9
43 | 1000000 | 0.1 | JavaFoil+Calcfoil stall+Eppler ext transition
44 | 1000000 | 0.1 | XFOIL ncrit=9
45 | 1000000 | 0.25 | JavaFoil+Calcfoil stall+Eppler ext transition
46 | 1000000 | 0.25 | XFOIL ncrit=9
47 | 1000000 | 0.5 | JavaFoil+Calcfoil stall+Eppler ext transition
48 | 1000000 | 0.5 | XFOIL ncrit=9
49 | 2000000 | 0 | JavaFoil+Calcfoil stall+Eppler ext transition
50 | 2000000 | 0 | XFOIL ncrit=9
51 | 2000000 | 0.1 | JavaFoil+Calcfoil stall+Eppler ext transition
52 | 2000000 | 0.1 | XFOIL ncrit=9
53 | 2000000 | 0.25 | JavaFoil+Calcfoil stall+Eppler ext transition
54 | 2000000 | 0.25 | XFOIL ncrit=9
55 | 2000000 | 0.5 | JavaFoil+Calcfoil stall+Eppler ext transition
56 | 2000000 | 0.5 | XFOIL ncrit=9
57 | 3000000 | 0 | JavaFoil+Calcfoil stall+Eppler ext transition
58 | 3000000 | 0 | XFOIL ncrit=9
59 | 3000000 | 0.1 | JavaFoil+Calcfoil stall+Eppler ext transition
60 | 3000000 | 0.1 | XFOIL ncrit=9
61 | 3000000 | 0.25 | JavaFoil+Calcfoil stall+Eppler ext transition
62 | 3000000 | 0.25 | XFOIL ncrit=9
63 | 3000000 | 0.5 | JavaFoil+Calcfoil stall+Eppler ext transition
64 | 3000000 | 0.5 | XFOIL ncrit=9
65 | 4000000 | 0 | JavaFoil+Calcfoil stall+Eppler ext transition
66 | 4000000 | 0 | XFOIL ncrit=9
67 | 4000000 | 0.1 | JavaFoil+Calcfoil stall+Eppler ext transition
68 | 4000000 | 0.1 | XFOIL ncrit=9
69 | 4000000 | 0.25 | JavaFoil+Calcfoil stall+Eppler ext transition
70 | 4000000 | 0.25 | XFOIL ncrit=9
71 | 4000000 | 0.5 | JavaFoil+Calcfoil stall+Eppler ext transition
72 | 4000000 | 0.5 | XFOIL ncrit=9
73 | 5000000 | 0 | JavaFoil+Calcfoil stall+Eppler ext transition
74 | 5000000 | 0 | XFOIL ncrit=9
75 | 5000000 | 0.1 | JavaFoil+Calcfoil stall+Eppler ext transition
76 | 5000000 | 0.1 | XFOIL ncrit=9
77 | 5000000 | 0.25 | JavaFoil+Calcfoil stall+Eppler ext transition
78 | 5000000 | 0.25 | XFOIL ncrit=9
79 | 5000000 | 0.5 | JavaFoil+Calcfoil stall+Eppler ext transition
80 | 5000000 | 0.5 | XFOIL ncrit=9
81 | 6000000 | 0 | JavaFoil+Calcfoil stall+Eppler ext transition
82 | 6000000 | 0 | XFOIL ncrit=9
83 | 6000000 | 0.1 | JavaFoil+Calcfoil stall+Eppler ext transition
84 | 6000000 | 0.1 | XFOIL ncrit=9
85 | 6000000 | 0.25 | JavaFoil+Calcfoil stall+Eppler ext transition
86 | 6000000 | 0.25 | XFOIL ncrit=9
87 | 6000000 | 0.5 | JavaFoil+Calcfoil stall+Eppler ext transition
88 | 6000000 | 0.5 | XFOIL ncrit=9
89 | 7000000 | 0 | JavaFoil+Calcfoil stall+Eppler ext transition
90 | 7000000 | 0 | XFOIL ncrit=9
91 | 7000000 | 0.1 | JavaFoil+Calcfoil stall+Eppler ext transition
92 | 7000000 | 0.1 | XFOIL ncrit=9
93 | 7000000 | 0.25 | JavaFoil+Calcfoil stall+Eppler ext transition
94 | 7000000 | 0.25 | XFOIL ncrit=9
95 | 7000000 | 0.5 | JavaFoil+Calcfoil stall+Eppler ext transition
96 | 7000000 | 0.5 | XFOIL ncrit=9
97 | 8000000 | 0 | JavaFoil+Calcfoil stall+Eppler ext transition
98 | 8000000 | 0 | XFOIL ncrit=9
99 | 8000000 | 0.1 | JavaFoil+Calcfoil stall+Eppler ext transition
100 | 8000000 | 0.1 | XFOIL ncrit=9
101 | 8000000 | 0.25 | JavaFoil+Calcfoil stall+Eppler ext transition
102 | 8000000 | 0.25 | XFOIL ncrit=9
103 | 8000000 | 0.5 | JavaFoil+Calcfoil stall+Eppler ext transition
104 | 8000000 | 0.5 | XFOIL ncrit=9
105 | 10000000 | 0 | JavaFoil+Calcfoil stall+Eppler ext transition
106 | 10000000 | 0 | XFOIL ncrit=9
107 | 10000000 | 0.1 | JavaFoil+Calcfoil stall+Eppler ext transition
108 | 10000000 | 0.1 | XFOIL ncrit=9
109 | 10000000 | 0.25 | JavaFoil+Calcfoil stall+Eppler ext transition
110 | 10000000 | 0.25 | XFOIL ncrit=9
111 | 10000000 | 0.5 | JavaFoil+Calcfoil stall+Eppler ext transition
112 | 10000000 | 0.5 | XFOIL ncrit=9
113 | 12000000 | 0 | JavaFoil+Calcfoil stall+Eppler ext transition
114 | 12000000 | 0 | XFOIL ncrit=9
115 | 12000000 | 0.1 | JavaFoil+Calcfoil stall+Eppler ext transition
116 | 12000000 | 0.1 | XFOIL ncrit=9
117 | 12000000 | 0.25 | JavaFoil+Calcfoil stall+Eppler ext transition
118 | 12000000 | 0.25 | XFOIL ncrit=9
119 | 12000000 | 0.5 | JavaFoil+Calcfoil stall+Eppler ext transition
120 | 12000000 | 0.5 | XFOIL ncrit=9
121 | 14000000 | 0 | JavaFoil+Calcfoil stall+Eppler ext transition
122 | 14000000 | 0 | XFOIL ncrit=9
123 | 14000000 | 0.1 | JavaFoil+Calcfoil stall+Eppler ext transition
124 | 14000000 | 0.1 | XFOIL ncrit=9
125 | 14000000 | 0.25 | JavaFoil+Calcfoil stall+Eppler ext transition
126 | 14000000 | 0.25 | XFOIL ncrit=9
127 | 14000000 | 0.5 | JavaFoil+Calcfoil stall+Eppler ext transition
128 | 14000000 | 0.5 | XFOIL ncrit=9
129 | 16000000 | 0 | JavaFoil+Calcfoil stall+Eppler ext transition
130 | 16000000 | 0 | XFOIL ncrit=9
131 | 16000000 | 0.1 | JavaFoil+Calcfoil stall+Eppler ext transition
132 | 16000000 | 0.1 | XFOIL ncrit=9
133 | 16000000 | 0.25 | JavaFoil+Calcfoil stall+Eppler ext transition
134 | 16000000 | 0.25 | XFOIL ncrit=9
135 | 16000000 | 0.5 | JavaFoil+Calcfoil stall+Eppler ext transition
136 | 16000000 | 0.5 | XFOIL ncrit=9
137 | 18000000 | 0 | JavaFoil+Calcfoil stall+Eppler ext transition
138 | 18000000 | 0 | XFOIL ncrit=9
139 | 18000000 | 0.1 | JavaFoil+Calcfoil stall+Eppler ext transition
140 | 18000000 | 0.1 | XFOIL ncrit=9
141 | 18000000 | 0.25 | JavaFoil+Calcfoil stall+Eppler ext transition
142 | 18000000 | 0.25 | XFOIL ncrit=9
143 | 18000000 | 0.5 | JavaFoil+Calcfoil stall+Eppler ext transition
144 | 18000000 | 0.5 | XFOIL ncrit=9
145 | 20000000 | 0 | JavaFoil+Calcfoil stall+Eppler ext transition
146 | 20000000 | 0 | XFOIL ncrit=9
147 | 20000000 | 0.1 | JavaFoil+Calcfoil stall+Eppler ext transition
148 | 20000000 | 0.1 | XFOIL ncrit=9
149 | 20000000 | 0.25 | JavaFoil+Calcfoil stall+Eppler ext transition
150 | 20000000 | 0.25 | XFOIL ncrit=9
151 | 20000000 | 0.5 | JavaFoil+Calcfoil stall+Eppler ext transition
152 | 20000000 | 0.5 | XFOIL ncrit=9

## 1. Re 50k Mach 0.00 (1)
BIGFOIL.COM POLAR EXPORT
NACA66-615 a=0.8
NACA66-615 a=0.8 |  |  |  | Cl Max: | 1.283 | at alpha= | 11.5 | deg
JavaFoil+Calcfoil stall+Eppler ext transition |  |  |  | L/D Max: | 41.695 | at alpha= | 4.5 | deg
Re: | 50000 |  |  | Cd Min: | 0.01982 | at alpha= | -1.5 | deg
Mach: | 0 |  |  | Cl=0 at alpha= | -4.8125 | deg
|  |  |  | @ Cl=0.1, Cd= | 0.043517
|  |  |  | @ Cl=0.4, Cd= | 0.02073
|  |  |  | @ Cl=0.6, Cd= | 0.021109
alpha (deg) | Cl | Cd | Cm | Cl/Cd
-20 | -0.508 | 0.37839 | -0.025 | -1.343
-19.5 | -0.522 | 0.3489 | -0.026 | -1.497
-19 | -0.536 | 0.33197 | -0.027 | -1.615
-18.5 | -0.549 | 0.29838 | -0.028 | -1.841
-18 | -0.561 | 0.28872 | -0.027 | -1.944
-17.5 | -0.573 | 0.26202 | -0.03 | -2.186
-17 | -0.583 | 0.24622 | -0.031 | -2.367
-16.5 | -0.591 | 0.22688 | -0.032 | -2.605
-16 | -0.597 | 0.21409 | -0.033 | -2.791
-15.5 | -0.602 | 0.19795 | -0.034 | -3.04
-15 | -0.604 | 0.1898 | -0.034 | -3.18
-14.5 | -0.603 | 0.17058 | -0.035 | -3.533
-14 | -0.599 | 0.16578 | -0.035 | -3.612
-13.5 | -0.592 | 0.14955 | -0.036 | -3.958
-13 | -0.582 | 0.14287 | -0.036 | -4.071
-12.5 | -0.568 | 0.12946 | -0.037 | -4.386
-12 | -0.551 | 0.12046 | -0.037 | -4.571
-11.5 | -0.53 | 0.1131 | -0.038 | -4.685
-11 | -0.506 | 0.10408 | -0.039 | -4.858
-10.5 | -0.478 | 0.09843 | -0.039 | -4.856
-10 | -0.447 | 0.09194 | -0.039 | -4.863
-9.5 | -0.413 | 0.08547 | -0.04 | -4.833
-9 | -0.375 | 0.07935 | -0.041 | -4.73
-8.5 | -0.336 | 0.07336 | -0.042 | -4.576
-8 | -0.294 | 0.06834 | -0.042 | -4.298
-7.5 | -0.25 | 0.06367 | -0.043 | -3.929
-7 | -0.205 | 0.06009 | -0.043 | -3.42
-6.5 | -0.16 | 0.05668 | -0.044 | -2.819
-6 | -0.113 | 0.05341 | -0.045 | -2.12
-5.5 | -0.066 | 0.05066 | -0.046 | -1.302
-5 | -0.018 | 0.04827 | -0.047 | -0.375
-4.5 | 0.03 | 0.04613 | -0.047 | 0.657
-4 | 0.079 | 0.04425 | -0.049 | 1.788
-3.5 | 0.128 | 0.04254 | -0.051 | 3.015
-3 | 0.178 | 0.04135 | -0.052 | 4.296
-2.5 | 0.227 | 0.04024 | -0.053 | 5.646
-2 | 0.277 | 0.03938 | -0.054 | 7.031
-1.5 | 0.406 | 0.01982 | -0.113 | 20.48
-1 | 0.467 | 0.01983 | -0.114 | 23.552
-0.5 | 0.497 | 0.02148 | -0.107 | 23.138
0 | 0.561 | 0.02089 | -0.108 | 26.863
0.5 | 0.618 | 0.02121 | -0.109 | 29.156
1 | 0.675 | 0.02156 | -0.11 | 31.319
1.5 | 0.732 | 0.02195 | -0.11 | 33.352
2 | 0.789 | 0.02239 | -0.111 | 35.226
2.5 | 0.846 | 0.02286 | -0.112 | 36.995
3 | 0.897 | 0.02338 | -0.113 | 38.363
3.5 | 0.951 | 0.02399 | -0.114 | 39.641
4 | 1.004 | 0.02463 | -0.115 | 40.764
4.5 | 1.056 | 0.02534 | -0.116 | 41.695
5 | 1.142 | 0.0282 | -0.122 | 40.5
5.5 | 1.193 | 0.02922 | -0.123 | 40.838
6 | 1.031 | 0.04662 | -0.058 | 22.11
6.5 | 1.069 | 0.04979 | -0.056 | 21.475
7 | 1.106 | 0.05329 | -0.055 | 20.754
7.5 | 1.141 | 0.05739 | -0.055 | 19.887
8 | 1.174 | 0.06174 | -0.057 | 19.013
8.5 | 1.203 | 0.06603 | -0.055 | 18.222
9 | 1.227 | 0.07106 | -0.054 | 17.266
9.5 | 1.247 | 0.07774 | -0.054 | 16.039
10 | 1.262 | 0.08382 | -0.052 | 15.061
10.5 | 1.274 | 0.08934 | -0.052 | 14.259
11 | 1.281 | 0.09683 | -0.052 | 13.232
11.5 | 1.283 | 0.10452 | -0.051 | 12.278
12 | 1.276 | 0.11181 | -0.051 | 11.413
12.5 | 1.264 | 0.12257 | -0.05 | 10.31
13 | 1.247 | 0.13225 | -0.051 | 9.427
13.5 | 1.225 | 0.14185 | -0.05 | 8.638
14 | 1.2 | 0.15012 | -0.049 | 7.992
14.5 | 1.171 | 0.16034 | -0.049 | 7.304
15 | 1.139 | 0.18016 | -0.049 | 6.325
15.5 | 1.105 | 0.19351 | -0.048 | 5.712
16 | 1.069 | 0.20877 | -0.048 | 5.123
16.5 | 1.032 | 0.22143 | -0.046 | 4.662

## 2. Re 50k Mach 0.00 (2)
BIGFOIL.COM POLAR EXPORT
NACA66-615 a=0.8
NACA66-615 a=0.8 |  |  |  | Cl Max: | 1.3221 | at alpha= | 12.5 | deg
XFOIL ncrit=9 |  |  |  | L/D Max: | 21.7495 | at alpha= | 11.5 | deg
Re: | 50000 |  |  | Cd Min: | 0.21987 | at alpha= | 17.5 | deg
Mach: | 0 |  |  | Cl=0 at alpha= | 2.6115 | deg
|  |  |  | @ Cl=0.1, Cd= | 0.049679
|  |  |  | @ Cl=0.4, Cd= | 0.074105
|  |  |  | @ Cl=0.6, Cd= | 0.086436
alpha (deg) | Cl | Cd | Cm | Cl/Cd
-9 | -0.5078 | 0.13559 | -0.0171 | -3.7451
-8.5 | -0.4856 | 0.12866 | -0.0131 | -3.7743
-8 | -0.5262 | 0.12575 | -0.0096 | -4.1845
-7.5 | -0.5359 | 0.12116 | -0.0045 | -4.4231
-7 | -0.5001 | 0.11447 | -0.0001 | -4.3688
-6.5 | -0.4989 | 0.10984 | 0.0055 | -4.5421
-6 | -0.5024 | 0.10628 | 0.0126 | -4.7271
-5.5 | -0.4701 | 0.10196 | 0.0186 | -4.6106
-4 | -0.549 | 0.05357 | -0.0311 | -10.2483
-3.5 | -0.4989 | 0.04845 | -0.0317 | -10.2972
-3 | -0.449 | 0.04478 | -0.0312 | -10.0268
-2.5 | -0.403 | 0.04239 | -0.0302 | -9.507
-2 | -0.3574 | 0.04084 | -0.0287 | -8.7512
-1.5 | -0.3135 | 0.03987 | -0.0263 | -7.8631
-1 | -0.2709 | 0.03936 | -0.0244 | -6.8826
-0.5 | -0.2199 | 0.03806 | -0.0253 | -5.7777
0 | -0.2006 | 0.03723 | -0.0113 | -5.3881
0.5 | -0.1664 | 0.03782 | -0.0105 | -4.3998
1 | -0.1282 | 0.03885 | -0.0107 | -3.2999
1.5 | -0.0884 | 0.04017 | -0.0112 | -2.2006
2 | -0.0483 | 0.04173 | -0.0119 | -1.1574
2.5 | -0.0087 | 0.0435 | -0.0127 | -0.2
3 | 0.0303 | 0.04545 | -0.0135 | 0.66667
3.5 | 0.0681 | 0.0476 | -0.0143 | 1.4307
4 | 0.1126 | 0.0505 | -0.0166 | 2.2297
4.5 | 0.1733 | 0.05492 | -0.0222 | 3.1555
5 | 0.2342 | 0.05973 | -0.0278 | 3.921
5.5 | 0.2774 | 0.06288 | -0.0304 | 4.4116
6 | 0.3344 | 0.06807 | -0.0353 | 4.9126
6.5 | 0.3675 | 0.07078 | -0.0364 | 5.1921
7 | 0.4155 | 0.07569 | -0.0401 | 5.4895
7.5 | 0.4616 | 0.08007 | -0.0432 | 5.765
8 | 0.5035 | 0.0843 | -0.0457 | 5.9727
8.5 | 0.5488 | 0.0876 | -0.0478 | 6.2648
9 | 0.6706 | 0.08483 | -0.0513 | 7.9052
9.5 | 0.7331 | 0.08533 | -0.052 | 8.5914
10 | 0.7985 | 0.08389 | -0.0512 | 9.5184
10.5 | 1.0009 | 0.04827 | -0.031 | 20.7354
11 | 0.9977 | 0.05401 | -0.0249 | 18.4725
11.5 | 1.2034 | 0.05533 | -0.0346 | 21.7495
12 | 1.2605 | 0.06154 | -0.0346 | 20.4826
12.5 | 1.3221 | 0.07073 | -0.0363 | 18.6922
13 | 1.3086 | 0.07825 | -0.0306 | 16.7233
13.5 | 1.2873 | 0.08647 | -0.0254 | 14.8872
14 | 1.1743 | 0.09435 | -0.0171 | 12.4462
14.5 | 1.0958 | 0.10795 | -0.0176 | 10.151
15 | 1.0479 | 0.12275 | -0.0218 | 8.5369
15.5 | 0.8929 | 0.16741 | -0.0521 | 5.3336
16 | 0.8437 | 0.19409 | -0.0722 | 4.347
16.5 | 0.8547 | 0.20194 | -0.0755 | 4.2324
17 | 0.8867 | 0.21261 | -0.0771 | 4.1705
17.5 | 0.9007 | 0.21987 | -0.0798 | 4.0965

## 3. Re 50k Mach 0.10 (1)
BIGFOIL.COM POLAR EXPORT
NACA66-615 a=0.8
NACA66-615 a=0.8 |  |  |  | Cl Max: | 1.277 | at alpha= | 11 | deg
JavaFoil+Calcfoil stall+Eppler ext transition |  |  |  | L/D Max: | 41.75 | at alpha= | 4.5 | deg
Re: | 50000 |  |  | Cd Min: | 0.01981 | at alpha= | -1.5 | deg
Mach: | 0.1 |  |  | Cl=0 at alpha= | -4.8125 | deg
|  |  |  | @ Cl=0.1, Cd= | 0.043632
|  |  |  | @ Cl=0.4, Cd= | 0.021017
|  |  |  | @ Cl=0.6, Cd= | 0.021186
alpha (deg) | Cl | Cd | Cm | Cl/Cd
-19.5 | -0.476 | 0.38038 | -0.025 | -1.252
-19 | -0.493 | 0.3522 | -0.027 | -1.399
-18.5 | -0.509 | 0.31558 | -0.027 | -1.612
-18 | -0.524 | 0.29351 | -0.028 | -1.785
-17.5 | -0.538 | 0.27854 | -0.029 | -1.932
-17 | -0.551 | 0.25938 | -0.03 | -2.125
-16.5 | -0.562 | 0.23959 | -0.031 | -2.348
-16 | -0.572 | 0.22756 | -0.033 | -2.514
-15.5 | -0.579 | 0.20049 | -0.033 | -2.89
-15 | -0.584 | 0.19065 | -0.034 | -3.064
-14.5 | -0.586 | 0.17662 | -0.035 | -3.32
-14 | -0.585 | 0.16393 | -0.035 | -3.57
-13.5 | -0.581 | 0.15494 | -0.036 | -3.749
-13 | -0.573 | 0.13925 | -0.036 | -4.114
-12.5 | -0.561 | 0.13136 | -0.037 | -4.272
-12 | -0.546 | 0.12182 | -0.037 | -4.48
-11.5 | -0.526 | 0.11446 | -0.038 | -4.6
-11 | -0.504 | 0.10436 | -0.039 | -4.825
-10.5 | -0.477 | 0.099 | -0.039 | -4.817
-10 | -0.447 | 0.09146 | -0.039 | -4.885
-9.5 | -0.413 | 0.08647 | -0.04 | -4.78
-9 | -0.376 | 0.08027 | -0.041 | -4.683
-8.5 | -0.336 | 0.07288 | -0.042 | -4.616
-8 | -0.295 | 0.069 | -0.042 | -4.268
-7.5 | -0.251 | 0.06418 | -0.043 | -3.91
-7 | -0.206 | 0.06058 | -0.044 | -3.404
-6.5 | -0.16 | 0.05701 | -0.044 | -2.813
-6 | -0.114 | 0.05366 | -0.045 | -2.12
-5.5 | -0.066 | 0.05063 | -0.046 | -1.309
-5 | -0.018 | 0.04824 | -0.047 | -0.377
-4.5 | 0.03 | 0.04626 | -0.048 | 0.658
-4 | 0.079 | 0.04435 | -0.049 | 1.792
-3.5 | 0.129 | 0.04264 | -0.051 | 3.022
-3 | 0.178 | 0.04142 | -0.052 | 4.309
-2.5 | 0.228 | 0.0403 | -0.053 | 5.665
-2 | 0.278 | 0.03943 | -0.055 | 7.056
-1.5 | 0.408 | 0.01981 | -0.113 | 20.589
-1 | 0.469 | 0.01985 | -0.114 | 23.644
-0.5 | 0.499 | 0.02154 | -0.107 | 23.181
0 | 0.564 | 0.02099 | -0.108 | 26.857
0.5 | 0.621 | 0.0213 | -0.109 | 29.164
1 | 0.678 | 0.02165 | -0.11 | 31.33
1.5 | 0.735 | 0.02206 | -0.111 | 33.344
2 | 0.793 | 0.02246 | -0.112 | 35.295
2.5 | 0.849 | 0.02296 | -0.113 | 37
3 | 0.901 | 0.02351 | -0.114 | 38.325
3.5 | 0.955 | 0.0241 | -0.115 | 39.641
4 | 1.009 | 0.02473 | -0.116 | 40.809
4.5 | 1.062 | 0.02543 | -0.117 | 41.75
5 | 1.147 | 0.02839 | -0.122 | 40.425
5.5 | 1.198 | 0.02939 | -0.124 | 40.77
6 | 1.035 | 0.04677 | -0.058 | 22.131
6.5 | 1.074 | 0.04983 | -0.056 | 21.543
7 | 1.11 | 0.05342 | -0.055 | 20.785
7.5 | 1.145 | 0.05721 | -0.055 | 20.019
8 | 1.177 | 0.06153 | -0.056 | 19.134
8.5 | 1.206 | 0.06697 | -0.055 | 18.012
9 | 1.229 | 0.07224 | -0.054 | 17.013
9.5 | 1.248 | 0.07737 | -0.053 | 16.125
10 | 1.262 | 0.08322 | -0.052 | 15.162
10.5 | 1.272 | 0.09194 | -0.052 | 13.83
11 | 1.277 | 0.10035 | -0.052 | 12.722
11.5 | 1.276 | 0.10572 | -0.051 | 12.071
12 | 1.266 | 0.11365 | -0.051 | 11.137
12.5 | 1.25 | 0.12637 | -0.051 | 9.891
13 | 1.229 | 0.13367 | -0.05 | 9.192
13.5 | 1.203 | 0.14927 | -0.05 | 8.059
14 | 1.173 | 0.15676 | -0.05 | 7.483
14.5 | 1.139 | 0.17106 | -0.049 | 6.66
15 | 1.103 | 0.18311 | -0.048 | 6.022
15.5 | 1.064 | 0.20715 | -0.047 | 5.135
16 | 1.023 | 0.21473 | -0.045 | 4.764

## 4. Re 50k Mach 0.10 (2)
BIGFOIL.COM POLAR EXPORT
NACA66-615 a=0.8
NACA66-615 a=0.8 |  |  |  | Cl Max: | 1.3015 | at alpha= | 13 | deg
XFOIL ncrit=9 |  |  |  | L/D Max: | 21.4754 | at alpha= | 11.5 | deg
Re: | 50000 |  |  | Cd Min: | 0.22617 | at alpha= | 18 | deg
Mach: | 0.1 |  |  | Cl=0 at alpha= | 2.6301 | deg
|  |  |  | @ Cl=0.1, Cd= | 0.049931
|  |  |  | @ Cl=0.4, Cd= | 0.074316
|  |  |  | @ Cl=0.6, Cd= | 0.084163
alpha (deg) | Cl | Cd | Cm | Cl/Cd
-9 | -0.5117 | 0.13668 | -0.0172 | -3.7438
-8.5 | -0.4851 | 0.12942 | -0.0132 | -3.7483
-8 | -0.4908 | 0.12444 | -0.0095 | -3.9441
-7.5 | -0.4953 | 0.11967 | -0.0051 | -4.1389
-7 | -0.5001 | 0.1152 | -0.0001 | -4.3411
-6.5 | -0.4943 | 0.11033 | 0.0052 | -4.4802
-6 | -0.5063 | 0.10712 | 0.0128 | -4.7265
-5.5 | -0.4717 | 0.10262 | 0.0187 | -4.5966
-4 | -0.5536 | 0.05428 | -0.031 | -10.199
-3.5 | -0.5035 | 0.04898 | -0.0317 | -10.2797
-3 | -0.4535 | 0.04516 | -0.0313 | -10.0421
-2.5 | -0.4069 | 0.04269 | -0.0303 | -9.5315
-2 | -0.3609 | 0.04108 | -0.0289 | -8.7853
-1.5 | -0.3163 | 0.04009 | -0.0265 | -7.8897
-1 | -0.2738 | 0.03955 | -0.0245 | -6.9229
-0.5 | -0.2256 | 0.03873 | -0.0244 | -5.8249
0 | -0.2023 | 0.0374 | -0.0114 | -5.4091
0.5 | -0.1683 | 0.03796 | -0.0105 | -4.4336
1 | -0.1301 | 0.03897 | -0.0105 | -3.3385
1.5 | -0.0902 | 0.04029 | -0.0111 | -2.2388
2 | -0.05 | 0.04185 | -0.0118 | -1.1947
2.5 | -0.0102 | 0.04362 | -0.0126 | -0.23384
3 | 0.029 | 0.04559 | -0.0134 | 0.6361
3.5 | 0.067 | 0.04775 | -0.0142 | 1.4031
4 | 0.1136 | 0.05083 | -0.0169 | 2.2349
5 | 0.2363 | 0.06027 | -0.0282 | 3.9207
5.5 | 0.2789 | 0.06324 | -0.0307 | 4.4102
6 | 0.3333 | 0.06826 | -0.0352 | 4.8828
6.5 | 0.37 | 0.07122 | -0.0368 | 5.1952
7 | 0.4105 | 0.0754 | -0.0393 | 5.4443
7.5 | 0.4635 | 0.08065 | -0.0435 | 5.7471
8 | 0.4966 | 0.08408 | -0.0448 | 5.9063
8.5 | 0.6083 | 0.08417 | -0.0499 | 7.227
9 | 0.66 | 0.08525 | -0.0502 | 7.7419
9.5 | 0.7213 | 0.0861 | -0.0511 | 8.3775
10 | 0.8182 | 0.08241 | -0.0512 | 9.9284
10.5 | 0.9959 | 0.0492 | -0.0298 | 20.2419
11 | 1.0001 | 0.05456 | -0.0243 | 18.3303
11.5 | 1.2052 | 0.05612 | -0.0337 | 21.4754
12 | 1.2542 | 0.06241 | -0.0329 | 20.0961
12.5 | 1.2837 | 0.07017 | -0.0309 | 18.2941
13 | 1.3015 | 0.0795 | -0.029 | 16.3711
13.5 | 1.2631 | 0.08659 | -0.0226 | 14.5871
14 | 1.1492 | 0.09667 | -0.0164 | 11.8879
14.5 | 1.0809 | 0.11035 | -0.018 | 9.7952
15 | 1.042 | 0.12487 | -0.0225 | 8.3447
15.5 | 0.915 | 0.1637 | -0.048 | 5.5895
16 | 0.8449 | 0.19479 | -0.0727 | 4.3375
16.5 | 0.8563 | 0.2027 | -0.076 | 4.2245
17 | 0.8893 | 0.21362 | -0.0776 | 4.163
17.5 | 0.9039 | 0.22102 | -0.0803 | 4.0897
18 | 0.9108 | 0.22617 | -0.0839 | 4.0271

## 5. Re 50k Mach 0.25 (1)
BIGFOIL.COM POLAR EXPORT
NACA66-615 a=0.8
NACA66-615 a=0.8 |  |  |  | Cl Max: | 1.248 | at alpha= | 10 | deg
JavaFoil+Calcfoil stall+Eppler ext transition |  |  |  | L/D Max: | 41.576 | at alpha= | 4.5 | deg
Re: | 50000 |  |  | Cd Min: | 0.02014 | at alpha= | -1 | deg
Mach: | 0.25 |  |  | Cl=0 at alpha= | -4.81 | deg
|  |  |  | @ Cl=0.1, Cd= | 0.044192
|  |  |  | @ Cl=0.4, Cd= | 0.023014
|  |  |  | @ Cl=0.6, Cd= | 0.021573
alpha (deg) | Cl | Cd | Cm | Cl/Cd
-17.5 | -0.187 | 0.50192 | -0.028 | -0.372
-17 | -0.246 | 0.39824 | -0.027 | -0.618
-16.5 | -0.295 | 0.3737 | -0.027 | -0.79
-16 | -0.339 | 0.33685 | -0.027 | -1.005
-15.5 | -0.377 | 0.28932 | -0.028 | -1.304
-15 | -0.412 | 0.26738 | -0.031 | -1.539
-14.5 | -0.441 | 0.23177 | -0.033 | -1.902
-14 | -0.465 | 0.20472 | -0.034 | -2.272
-13.5 | -0.484 | 0.17969 | -0.036 | -2.692
-13 | -0.496 | 0.16944 | -0.037 | -2.928
-12.5 | -0.502 | 0.15328 | -0.038 | -3.277
-12 | -0.502 | 0.14169 | -0.038 | -3.545
-11.5 | -0.496 | 0.12833 | -0.038 | -3.863
-11 | -0.483 | 0.11919 | -0.039 | -4.054
-10.5 | -0.465 | 0.10582 | -0.04 | -4.393
-10 | -0.441 | 0.09875 | -0.04 | -4.466
-9.5 | -0.412 | 0.08977 | -0.041 | -4.59
-9 | -0.377 | 0.08394 | -0.041 | -4.494
-8.5 | -0.339 | 0.07699 | -0.043 | -4.409
-8 | -0.298 | 0.07192 | -0.043 | -4.149
-7.5 | -0.255 | 0.0665 | -0.043 | -3.835
-7 | -0.21 | 0.06164 | -0.044 | -3.408
-6.5 | -0.164 | 0.05766 | -0.045 | -2.84
-6 | -0.116 | 0.05491 | -0.046 | -2.117
-5.5 | -0.068 | 0.05199 | -0.047 | -1.305
-5 | -0.019 | 0.04905 | -0.048 | -0.38
-4.5 | 0.031 | 0.04679 | -0.049 | 0.667
-4 | 0.082 | 0.04479 | -0.05 | 1.821
-3.5 | 0.132 | 0.04313 | -0.052 | 3.068
-3 | 0.183 | 0.04179 | -0.053 | 4.385
-2.5 | 0.235 | 0.04062 | -0.055 | 5.773
-2 | 0.286 | 0.03978 | -0.056 | 7.184
-1.5 | 0.419 | 0.02022 | -0.116 | 20.735
-1 | 0.482 | 0.02014 | -0.117 | 23.949
-0.5 | 0.513 | 0.02195 | -0.11 | 23.363
0 | 0.578 | 0.02145 | -0.111 | 26.964
0.5 | 0.637 | 0.02178 | -0.112 | 29.259
1 | 0.696 | 0.02212 | -0.113 | 31.483
1.5 | 0.755 | 0.02254 | -0.114 | 33.498
2 | 0.814 | 0.02303 | -0.115 | 35.321
2.5 | 0.872 | 0.02355 | -0.116 | 37.011
3 | 0.924 | 0.02413 | -0.117 | 38.311
3.5 | 0.98 | 0.02477 | -0.118 | 39.549
4 | 1.035 | 0.02546 | -0.119 | 40.647
4.5 | 1.089 | 0.02618 | -0.12 | 41.576
5 | 1.176 | 0.02937 | -0.126 | 40.042
5.5 | 1.227 | 0.0305 | -0.127 | 40.233
6 | 1.059 | 0.04729 | -0.058 | 22.4
6.5 | 1.097 | 0.05077 | -0.056 | 21.613
7 | 1.133 | 0.05508 | -0.056 | 20.569
7.5 | 1.166 | 0.05904 | -0.056 | 19.741
8 | 1.195 | 0.06394 | -0.055 | 18.682
8.5 | 1.219 | 0.06864 | -0.055 | 17.761
9 | 1.235 | 0.0749 | -0.054 | 16.49
9.5 | 1.245 | 0.08312 | -0.054 | 14.976
10 | 1.248 | 0.09087 | -0.053 | 13.731
10.5 | 1.244 | 0.09908 | -0.053 | 12.551
11 | 1.231 | 0.10916 | -0.051 | 11.28
11.5 | 1.21 | 0.12166 | -0.051 | 9.95
12 | 1.173 | 0.133 | -0.05 | 8.822
12.5 | 1.127 | 0.14375 | -0.05 | 7.839
13 | 1.071 | 0.16094 | -0.049 | 6.655
13.5 | 1.007 | 0.17843 | -0.048 | 5.644
14 | 0.935 | 0.20218 | -0.044 | 4.627
14.5 | 0.858 | 0.2369 | -0.042 | 3.62
15 | 0.775 | 0.25611 | -0.041 | 3.024

## 6. Re 50k Mach 0.25 (2)
BIGFOIL.COM POLAR EXPORT
NACA66-615 a=0.8
NACA66-615 a=0.8 |  |  |  | Cl Max: | 1.2155 | at alpha= | 12 | deg
XFOIL ncrit=9 |  |  |  | L/D Max: | 19.9204 | at alpha= | 11.5 | deg
Re: | 50000 |  |  | Cd Min: | 0.21782 | at alpha= | 17 | deg
Mach: | 0.25 |  |  | Cl=0 at alpha= | 2.7301 | deg
|  |  |  | @ Cl=0.1, Cd= | 0.051219
|  |  |  | @ Cl=0.4, Cd= | 0.07559
|  |  |  | @ Cl=0.6, Cd= | 0.085013
alpha (deg) | Cl | Cd | Cm | Cl/Cd
-9 | -0.468 | 0.13746 | -0.0166 | -3.4046
-8.5 | -0.5003 | 0.13454 | -0.0138 | -3.7186
-8 | -0.4929 | 0.12874 | -0.0097 | -3.8286
-7.5 | -0.4982 | 0.12391 | -0.0053 | -4.0207
-7 | -0.4956 | 0.11845 | -0.0006 | -4.184
-6.5 | -0.5029 | 0.11454 | 0.0055 | -4.3906
-6 | -0.4673 | 0.10849 | 0.0098 | -4.3073
-5.5 | -0.4623 | 0.105 | 0.017 | -4.4029
-4 | -0.5772 | 0.05821 | -0.03 | -9.9158
-3.5 | -0.5278 | 0.05204 | -0.0315 | -10.1422
-3 | -0.4781 | 0.04745 | -0.0316 | -10.0759
-2.5 | -0.4283 | 0.04443 | -0.0309 | -9.6399
-2 | -0.3806 | 0.04247 | -0.0297 | -8.9616
-1.5 | -0.3332 | 0.04131 | -0.0275 | -8.0658
-1 | -0.2893 | 0.04063 | -0.025 | -7.1204
-0.5 | -0.2434 | 0.04011 | -0.0238 | -6.0683
0 | -0.2108 | 0.03832 | -0.0119 | -5.501
0.5 | -0.1784 | 0.03873 | -0.0102 | -4.6062
1 | -0.1406 | 0.03965 | -0.0099 | -3.546
1.5 | -0.1004 | 0.04094 | -0.0103 | -2.4524
2 | -0.0593 | 0.04251 | -0.011 | -1.395
2.5 | -0.0185 | 0.04432 | -0.0118 | -0.41742
3 | 0.0217 | 0.04633 | -0.0127 | 0.46838
3.5 | 0.0609 | 0.04855 | -0.0136 | 1.2544
4 | 0.1154 | 0.05227 | -0.0177 | 2.2078
4.5 | 0.181 | 0.0572 | -0.024 | 3.1643
5 | 0.231 | 0.06071 | -0.0276 | 3.805
5.5 | 0.29 | 0.06591 | -0.0328 | 4.3999
6 | 0.3284 | 0.06874 | -0.0345 | 4.7774
6.5 | 0.3745 | 0.07322 | -0.0376 | 5.1147
7 | 0.4242 | 0.07784 | -0.0412 | 5.4496
7.5 | 0.464 | 0.08172 | -0.0433 | 5.6779
8 | 0.5022 | 0.08561 | -0.0451 | 5.8661
8.5 | 0.6086 | 0.08496 | -0.0486 | 7.1634
9 | 0.6691 | 0.08655 | -0.0498 | 7.7308
9.5 | 0.7333 | 0.0874 | -0.0505 | 8.3902
10.5 | 0.9827 | 0.05356 | -0.0251 | 18.3476
11 | 1.0247 | 0.05696 | -0.0216 | 17.9898
11.5 | 1.2012 | 0.0603 | -0.028 | 19.9204
12 | 1.2155 | 0.06723 | -0.0245 | 18.0797
12.5 | 1.2063 | 0.07516 | -0.0204 | 16.0498
13 | 1.1723 | 0.08416 | -0.0166 | 13.9294
13.5 | 1.1239 | 0.09476 | -0.015 | 11.8605
14 | 1.0691 | 0.10756 | -0.0168 | 9.9396
14.5 | 1.0307 | 0.12177 | -0.0215 | 8.4643
15 | 0.9024 | 0.15852 | -0.0473 | 5.6927
15.5 | 0.9181 | 0.17015 | -0.0508 | 5.3958
16 | 0.8519 | 0.19862 | -0.0754 | 4.2891
16.5 | 0.8668 | 0.20703 | -0.0788 | 4.1868
17 | 0.8983 | 0.21782 | -0.0807 | 4.124

## 7. Re 50k Mach 0.50 (1)
BIGFOIL.COM POLAR EXPORT
NACA66-615 a=0.8
NACA66-615 a=0.8 |  |  |  | Cl Max: | 1.346 | at alpha= | 20 | deg
JavaFoil+Calcfoil stall+Eppler ext transition |  |  |  | L/D Max: | 39.697 | at alpha= | 4 | deg
Re: | 50000 |  |  | Cd Min: | 0.0217 | at alpha= | -1 | deg
Mach: | 0.5 |  |  | Cl=0 at alpha= | -4.8148 | deg
|  |  |  | @ Cl=0.1, Cd= | 0.046741
|  |  |  | @ Cl=0.4, Cd= | 0.038132
|  |  |  | @ Cl=0.6, Cd= | 0.023713
alpha (deg) | Cl | Cd | Cm | Cl/Cd
-20 | -0.845 | 0.41617 | -0.046 | -2.03
-19.5 | -0.818 | 0.41037 | -0.047 | -1.992
-19 | -0.79 | 0.40574 | -0.047 | -1.948
-18.5 | -0.763 | 0.41873 | -0.048 | -1.822
-18 | -0.736 | 0.41205 | -0.048 | -1.785
-17.5 | -0.707 | 0.37346 | -0.047 | -1.892
-17 | -0.679 | 0.36308 | -0.046 | -1.87
-16.5 | -0.651 | 0.3685 | -0.047 | -1.767
-16 | -0.624 | 0.3646 | -0.047 | -1.711
-15.5 | -0.596 | 0.32806 | -0.048 | -1.818
-15 | -0.569 | 0.33818 | -0.049 | -1.682
-14.5 | -0.541 | 0.33171 | -0.049 | -1.631
-14 | -0.512 | 0.29081 | -0.046 | -1.761
-13.5 | -0.484 | 0.28857 | -0.047 | -1.679
-13 | -0.457 | 0.28381 | -0.047 | -1.609
-12.5 | -0.429 | 0.27934 | -0.048 | -1.536
-12 | -0.401 | 0.2605 | -0.048 | -1.54
-11.5 | -0.373 | 0.25665 | -0.049 | -1.455
-11 | -0.346 | 0.25312 | -0.049 | -1.365
-10.5 | -0.317 | 0.24869 | -0.046 | -1.276
-10 | -0.289 | 0.2338 | -0.045 | -1.237
-9.5 | -0.261 | 0.22902 | -0.046 | -1.142
-9 | -0.234 | 0.2037 | -0.046 | -1.147
-8.5 | -0.206 | 0.2252 | -0.046 | -0.913
-8 | -0.228 | 0.13447 | -0.047 | -1.694
-7.5 | -0.242 | 0.09368 | -0.047 | -2.587
-7 | -0.213 | 0.07624 | -0.048 | -2.794
-6.5 | -0.172 | 0.06746 | -0.049 | -2.548
-6 | -0.125 | 0.06209 | -0.05 | -2.008
-5.5 | -0.074 | 0.05688 | -0.05 | -1.296
-5 | -0.02 | 0.05288 | -0.052 | -0.386
-4.5 | 0.034 | 0.04993 | -0.053 | 0.69
-4 | 0.09 | 0.04708 | -0.055 | 1.92
-3.5 | 0.147 | 0.04515 | -0.056 | 3.257
-3 | 0.204 | 0.04345 | -0.058 | 4.699
-2.5 | 0.262 | 0.04223 | -0.06 | 6.193
-2 | 0.319 | 0.04135 | -0.061 | 7.715
-1.5 | 0.378 | 0.04079 | -0.063 | 9.261
-1 | 0.536 | 0.0217 | -0.129 | 24.715
-0.5 | 0.572 | 0.02382 | -0.122 | 24.013
0 | 0.643 | 0.02355 | -0.123 | 27.305
0.5 | 0.709 | 0.02398 | -0.124 | 29.557
1 | 0.774 | 0.02449 | -0.125 | 31.614
1.5 | 0.84 | 0.02505 | -0.126 | 33.521
2 | 0.905 | 0.02565 | -0.127 | 35.278
2.5 | 0.971 | 0.02634 | -0.128 | 36.856
3 | 1.028 | 0.02708 | -0.129 | 37.944
3.5 | 1.089 | 0.02796 | -0.13 | 38.942
4 | 1.148 | 0.02893 | -0.131 | 39.697
4.5 | 1.242 | 0.03321 | -0.138 | 37.408
5 | 1.079 | 0.04367 | -0.066 | 24.708
5.5 | 1.118 | 0.04706 | -0.062 | 23.747
6 | 1.151 | 0.0516 | -0.061 | 22.296
6.5 | 1.174 | 0.05672 | -0.059 | 20.691
7 | 1.181 | 0.06475 | -0.057 | 18.24
7.5 | 1.161 | 0.07314 | -0.054 | 15.877
8 | 1.078 | 0.09087 | -0.052 | 11.86
8.5 | 0.73 | 0.18108 | -0.052 | 4.032
9 | 0.757 | 0.19513 | -0.052 | 3.878
9.5 | 0.784 | 0.23816 | -0.061 | 3.293
10 | 0.811 | 0.21311 | -0.065 | 3.805
10.5 | 0.837 | 0.23096 | -0.065 | 3.626
11 | 0.864 | 0.24058 | -0.066 | 3.591
11.5 | 0.892 | 0.27374 | -0.074 | 3.258
12 | 0.918 | 0.27817 | -0.075 | 3.3
12.5 | 0.944 | 0.28851 | -0.075 | 3.272
13 | 0.97 | 0.28795 | -0.076 | 3.37
13.5 | 0.998 | 0.30923 | -0.083 | 3.229
14 | 1.024 | 0.3325 | -0.083 | 3.081
14.5 | 1.051 | 0.32624 | -0.085 | 3.22
15 | 1.079 | 0.37012 | -0.091 | 2.915
15.5 | 1.105 | 0.37145 | -0.092 | 2.974
16 | 1.131 | 0.38156 | -0.092 | 2.963
16.5 | 1.159 | 0.40603 | -0.098 | 2.855
17 | 1.185 | 0.4108 | -0.099 | 2.885
17.5 | 1.21 | 0.41049 | -0.099 | 2.949
18 | 1.237 | 0.42307 | -0.101 | 2.925
18.5 | 1.265 | 0.45832 | -0.105 | 2.76
19 | 1.29 | 0.49261 | -0.106 | 2.62
19.5 | 1.316 | 0.48762 | -0.107 | 2.698
20 | 1.346 | 0.48777 | -0.111 | 2.759

## 8. Re 50k Mach 0.50 (2)
BIGFOIL.COM POLAR EXPORT
NACA66-615 a=0.8
NACA66-615 a=0.8 |  |  |  | Cl Max: | 1.0659 | at alpha= | 20 | deg
XFOIL ncrit=9 |  |  |  | L/D Max: | 15.901 | at alpha= | 10 | deg
Re: | 50000 |  |  | Cd Min: | 0.2895 | at alpha= | 20 | deg
Mach: | 0.5 |  |  | Cl=0 at alpha= | 3.0899 | deg
|  |  |  | @ Cl=0.1, Cd= | 0.056969
|  |  |  | @ Cl=0.4, Cd= | 0.080832
|  |  |  | @ Cl=0.6, Cd= | 0.088493
alpha (deg) | Cl | Cd | Cm | Cl/Cd
-9 | -0.4624 | 0.15226 | -0.0179 | -3.0369
-8.5 | -0.4547 | 0.14622 | -0.0147 | -3.1097
-8 | -0.4492 | 0.14009 | -0.0117 | -3.2065
-7.5 | -0.4522 | 0.13496 | -0.0081 | -3.3506
-7 | -0.4485 | 0.12951 | -0.0043 | -3.4631
-6.5 | -0.4487 | 0.12463 | 0.0006 | -3.6003
-5.5 | -0.4337 | 0.11434 | 0.0098 | -3.7931
-5 | -0.4278 | 0.10849 | 0.0126 | -3.9432
-4.5 | -0.6338 | 0.08759 | -0.0165 | -7.236
-4 | -0.635 | 0.07692 | -0.0217 | -8.2553
-3.5 | -0.6152 | 0.06761 | -0.0256 | -9.0992
-3 | -0.576 | 0.05977 | -0.0291 | -9.6369
-2.5 | -0.527 | 0.05382 | -0.0305 | -9.7919
-2 | -0.4727 | 0.04968 | -0.031 | -9.5149
-1.5 | -0.416 | 0.04686 | -0.0305 | -8.8775
-1 | -0.3602 | 0.04525 | -0.0286 | -7.9602
-0.5 | -0.3098 | 0.0445 | -0.0255 | -6.9618
0 | -0.2595 | 0.04414 | -0.0233 | -5.879
0.5 | -0.2233 | 0.04276 | -0.0171 | -5.2222
1 | -0.1808 | 0.04311 | -0.0086 | -4.1939
1.5 | -0.1425 | 0.04404 | -0.0076 | -3.2357
2 | -0.0999 | 0.0455 | -0.0077 | -2.1956
2.5 | -0.0558 | 0.04734 | -0.0084 | -1.1787
3 | -0.0114 | 0.04951 | -0.0095 | -0.23026
3.5 | 0.052 | 0.05352 | -0.0145 | 0.9716
4 | 0.122 | 0.05855 | -0.0209 | 2.0837
4.5 | 0.1841 | 0.06292 | -0.026 | 2.9259
5 | 0.2328 | 0.06639 | -0.0289 | 3.5066
5.5 | 0.2953 | 0.07189 | -0.034 | 4.1077
6 | 0.3373 | 0.07512 | -0.0359 | 4.4901
6.5 | 0.3807 | 0.07913 | -0.0381 | 4.8111
7 | 0.4391 | 0.08428 | -0.0423 | 5.21
7.5 | 0.5268 | 0.08542 | -0.0452 | 6.1672
8 | 0.5938 | 0.08815 | -0.0472 | 6.7362
8.5 | 0.6431 | 0.09088 | -0.0478 | 7.0764
9 | 0.6968 | 0.09351 | -0.0481 | 7.4516
9.5 | 0.7579 | 0.09502 | -0.0473 | 7.9762
10 | 0.9857 | 0.06199 | -0.0194 | 15.901
10.5 | 1.0076 | 0.0674 | -0.0151 | 14.9496
11 | 1.0375 | 0.07382 | -0.0127 | 14.0545
11.5 | 1.0492 | 0.08244 | -0.0118 | 12.7268
12 | 1.0086 | 0.09554 | -0.0148 | 10.5568
12.5 | 0.9612 | 0.11147 | -0.022 | 8.6229
13 | 0.9226 | 0.12904 | -0.0321 | 7.1497
13.5 | 0.9026 | 0.14557 | -0.042 | 6.2005
14 | 0.8962 | 0.15966 | -0.0501 | 5.6132
14.5 | 0.9009 | 0.17209 | -0.0566 | 5.2351
15 | 0.8976 | 0.18598 | -0.0657 | 4.8263
15.5 | 0.8872 | 0.20739 | -0.0819 | 4.2779
16 | 0.8965 | 0.21635 | -0.088 | 4.1437
16.5 | 0.9294 | 0.22866 | -0.0911 | 4.0645
17 | 0.9348 | 0.23386 | -0.0969 | 3.9973
17.5 | 0.9576 | 0.24365 | -0.1011 | 3.9302
18 | 0.9837 | 0.25409 | -0.1047 | 3.8715
18.5 | 1.0024 | 0.26161 | -0.1093 | 3.8317
19 | 1.0145 | 0.26757 | -0.1153 | 3.7915
19.5 | 1.0366 | 0.27681 | -0.1198 | 3.7448
20 | 1.0659 | 0.2895 | -0.1231 | 3.6819

## 9. Re 100k Mach 0.00 (1)
BIGFOIL.COM POLAR EXPORT
NACA66-615 a=0.8
NACA66-615 a=0.8 |  |  |  | Cl Max: | 1.284 | at alpha= | 11.5 | deg
JavaFoil+Calcfoil stall+Eppler ext transition |  |  |  | L/D Max: | 56.79 | at alpha= | 4.5 | deg
Re: | 100000 |  |  | Cd Min: | 0.01515 | at alpha= | 0 | deg
Mach: | 0 |  |  | Cl=0 at alpha= | -4.8125 | deg
|  |  |  | @ Cl=0.1, Cd= | 0.03926
|  |  |  | @ Cl=0.4, Cd= | 0.015463
|  |  |  | @ Cl=0.6, Cd= | 0.015287
alpha (deg) | Cl | Cd | Cm | Cl/Cd
-20 | -0.508 | 0.30668 | -0.027 | -1.658
-19.5 | -0.523 | 0.28834 | -0.029 | -1.813
-19 | -0.537 | 0.2769 | -0.029 | -1.938
-18.5 | -0.55 | 0.25184 | -0.03 | -2.183
-18 | -0.562 | 0.24164 | -0.03 | -2.325
-17.5 | -0.573 | 0.21666 | -0.032 | -2.646
-17 | -0.583 | 0.20714 | -0.033 | -2.815
-16.5 | -0.591 | 0.19508 | -0.033 | -3.031
-16 | -0.598 | 0.18243 | -0.034 | -3.276
-15.5 | -0.602 | 0.17255 | -0.035 | -3.488
-15 | -0.604 | 0.15745 | -0.035 | -3.834
-14.5 | -0.603 | 0.148 | -0.036 | -4.073
-14 | -0.599 | 0.13876 | -0.036 | -4.316
-13.5 | -0.592 | 0.12986 | -0.036 | -4.558
-13 | -0.582 | 0.12161 | -0.037 | -4.783
-12.5 | -0.568 | 0.11204 | -0.037 | -5.069
-12 | -0.551 | 0.10464 | -0.038 | -5.262
-11.5 | -0.53 | 0.09819 | -0.038 | -5.396
-11 | -0.506 | 0.09113 | -0.039 | -5.549
-10.5 | -0.478 | 0.08604 | -0.039 | -5.555
-10 | -0.447 | 0.0798 | -0.04 | -5.603
-9.5 | -0.413 | 0.07481 | -0.04 | -5.521
-9 | -0.375 | 0.07067 | -0.041 | -5.312
-8.5 | -0.336 | 0.06545 | -0.042 | -5.129
-8 | -0.294 | 0.06128 | -0.043 | -4.793
-7.5 | -0.25 | 0.05765 | -0.044 | -4.34
-7 | -0.205 | 0.05399 | -0.044 | -3.806
-6.5 | -0.16 | 0.05127 | -0.044 | -3.117
-6 | -0.113 | 0.04834 | -0.046 | -2.343
-5.5 | -0.066 | 0.0458 | -0.046 | -1.441
-5 | -0.018 | 0.04356 | -0.048 | -0.415
-4.5 | 0.03 | 0.0417 | -0.049 | 0.727
-4 | 0.079 | 0.03992 | -0.05 | 1.983
-3.5 | 0.128 | 0.03838 | -0.052 | 3.343
-3 | 0.178 | 0.03722 | -0.053 | 4.774
-2.5 | 0.227 | 0.03617 | -0.054 | 6.283
-2 | 0.344 | 0.01558 | -0.113 | 22.049
-1.5 | 0.406 | 0.01545 | -0.114 | 26.269
-1 | 0.467 | 0.01545 | -0.115 | 30.231
-0.5 | 0.5 | 0.01594 | -0.109 | 31.372
0 | 0.567 | 0.01515 | -0.11 | 37.442
0.5 | 0.625 | 0.01539 | -0.111 | 40.646
1 | 0.683 | 0.01567 | -0.112 | 43.569
1.5 | 0.74 | 0.01598 | -0.113 | 46.275
2 | 0.796 | 0.01632 | -0.114 | 48.785
2.5 | 0.853 | 0.01667 | -0.115 | 51.194
3 | 0.905 | 0.0171 | -0.116 | 52.932
3.5 | 0.959 | 0.01756 | -0.117 | 54.61
4 | 1.011 | 0.01807 | -0.118 | 55.98
4.5 | 1.064 | 0.01873 | -0.124 | 56.79
5 | 1.144 | 0.02428 | -0.129 | 47.137
5.5 | 1.195 | 0.02516 | -0.13 | 47.502
6 | 1.244 | 0.02613 | -0.13 | 47.623
6.5 | 1.072 | 0.04571 | -0.065 | 23.445
7 | 1.107 | 0.04933 | -0.059 | 22.431
7.5 | 1.142 | 0.05231 | -0.059 | 21.824
8 | 1.174 | 0.05641 | -0.058 | 20.818
8.5 | 1.204 | 0.06029 | -0.057 | 19.966
9 | 1.228 | 0.06489 | -0.056 | 18.918
9.5 | 1.247 | 0.06975 | -0.055 | 17.881
10 | 1.263 | 0.07491 | -0.053 | 16.854
10.5 | 1.274 | 0.08133 | -0.053 | 15.668
11 | 1.282 | 0.08738 | -0.054 | 14.666
11.5 | 1.284 | 0.09292 | -0.053 | 13.814
12 | 1.276 | 0.10048 | -0.053 | 12.702
12.5 | 1.264 | 0.10837 | -0.051 | 11.662
13 | 1.247 | 0.11545 | -0.052 | 10.801
13.5 | 1.226 | 0.12573 | -0.052 | 9.747
14 | 1.2 | 0.13444 | -0.051 | 8.927
14.5 | 1.171 | 0.14132 | -0.051 | 8.288
15 | 1.14 | 0.1506 | -0.051 | 7.567
15.5 | 1.105 | 0.16252 | -0.05 | 6.802
16 | 1.07 | 0.17207 | -0.05 | 6.216
16.5 | 1.032 | 0.18563 | -0.049 | 5.562

## 10. Re 100k Mach 0.00 (2)
BIGFOIL.COM POLAR EXPORT
NACA66-615 a=0.8
NACA66-615 a=0.8 |  |  |  | Cl Max: | 1.301 | at alpha= | 13 | deg
XFOIL ncrit=9 |  |  |  | L/D Max: | 31.1128 | at alpha= | 9.5 | deg
Re: | 100000 |  |  | Cd Min: | 0.21456 | at alpha= | 18 | deg
Mach: | 0 |  |  | Cl=0 at alpha= | 1.1183 | deg
|  |  |  | @ Cl=0.1, Cd= | 0.045286
|  |  |  | @ Cl=0.4, Cd= | 0.051171
|  |  |  | @ Cl=0.6, Cd= | 0.05342
alpha (deg) | Cl | Cd | Cm | Cl/Cd
-3.5 | -0.466 | 0.04405 | -0.0352 | -10.5789
-3 | -0.4054 | 0.04154 | -0.0371 | -9.7593
-2.5 | -0.3515 | 0.03979 | -0.0376 | -8.8339
-2 | -0.2973 | 0.03917 | -0.038 | -7.59
-1 | -0.1938 | 0.03886 | -0.0389 | -4.9871
-0.5 | -0.1321 | 0.04014 | -0.0413 | -3.291
0 | -0.134 | 0.03805 | -0.0274 | -3.5217
0.5 | -0.0632 | 0.03984 | -0.0295 | -1.5863
1 | -0.0128 | 0.04178 | -0.0316 | -0.30637
1.5 | 0.0413 | 0.04355 | -0.0343 | 0.94834
2.5 | 0.1336 | 0.04628 | -0.037 | 2.8868
3 | 0.1839 | 0.04817 | -0.0391 | 3.8177
4 | 0.2843 | 0.05163 | -0.0425 | 5.5065
4.5 | 0.3979 | 0.05114 | -0.0496 | 7.7806
5 | 0.446 | 0.05186 | -0.0499 | 8.6001
5.5 | 0.5115 | 0.05269 | -0.0524 | 9.7077
6 | 0.5799 | 0.05326 | -0.0548 | 10.8881
7 | 0.6839 | 0.05409 | -0.0554 | 12.6437
7.5 | 0.7543 | 0.05327 | -0.0569 | 14.1599
8 | 0.8021 | 0.05305 | -0.0559 | 15.1197
9.5 | 1.0401 | 0.03343 | -0.0451 | 31.1128
10 | 1.0115 | 0.03981 | -0.0371 | 25.4082
10.5 | 1.025 | 0.04339 | -0.0334 | 23.623
11 | 1.0594 | 0.04588 | -0.0311 | 23.0907
11.5 | 1.1349 | 0.0476 | -0.032 | 23.8424
12 | 1.239 | 0.05148 | -0.0366 | 24.0676
12.5 | 1.2888 | 0.05712 | -0.036 | 22.563
13 | 1.301 | 0.06297 | -0.0323 | 20.6606
13.5 | 1.2928 | 0.07054 | -0.0275 | 18.3272
14 | 1.2662 | 0.07904 | -0.0226 | 16.0197
14.5 | 1.2332 | 0.08851 | -0.0192 | 13.9329
15 | 1.2269 | 0.10125 | -0.0189 | 12.1175
15.5 | 0.8953 | 0.17155 | -0.0565 | 5.2189
16 | 0.8834 | 0.18222 | -0.0631 | 4.848
16.5 | 0.9001 | 0.19024 | -0.0652 | 4.7314
17 | 0.92 | 0.19704 | -0.0668 | 4.6691
17.5 | 0.9062 | 0.20619 | -0.075 | 4.395
18 | 0.9377 | 0.21456 | -0.0748 | 4.3703

## 11. Re 100k Mach 0.10 (1)
BIGFOIL.COM POLAR EXPORT
NACA66-615 a=0.8
NACA66-615 a=0.8 |  |  |  | Cl Max: | 1.277 | at alpha= | 11 | deg
JavaFoil+Calcfoil stall+Eppler ext transition |  |  |  | L/D Max: | 56.956 | at alpha= | 4.5 | deg
Re: | 100000 |  |  | Cd Min: | 0.01523 | at alpha= | 0 | deg
Mach: | 0.1 |  |  | Cl=0 at alpha= | -4.8125 | deg
|  |  |  | @ Cl=0.1, Cd= | 0.039365
|  |  |  | @ Cl=0.4, Cd= | 0.015558
|  |  |  | @ Cl=0.6, Cd= | 0.015349
alpha (deg) | Cl | Cd | Cm | Cl/Cd
-19.5 | -0.476 | 0.30183 | -0.027 | -1.578
-19 | -0.493 | 0.28302 | -0.029 | -1.742
-18.5 | -0.509 | 0.27172 | -0.03 | -1.873
-18 | -0.524 | 0.25343 | -0.031 | -2.068
-17.5 | -0.538 | 0.23754 | -0.032 | -2.267
-17 | -0.551 | 0.21467 | -0.033 | -2.569
-16.5 | -0.563 | 0.20165 | -0.033 | -2.791
-16 | -0.572 | 0.18702 | -0.034 | -3.06
-15.5 | -0.58 | 0.17159 | -0.035 | -3.378
-15 | -0.584 | 0.16423 | -0.035 | -3.559
-14.5 | -0.586 | 0.15181 | -0.036 | -3.863
-14 | -0.585 | 0.14261 | -0.036 | -4.105
-13.5 | -0.581 | 0.13224 | -0.037 | -4.393
-13 | -0.573 | 0.12418 | -0.037 | -4.614
-12.5 | -0.561 | 0.11369 | -0.037 | -4.936
-12 | -0.546 | 0.10586 | -0.038 | -5.156
-11.5 | -0.526 | 0.09936 | -0.038 | -5.298
-11 | -0.504 | 0.09227 | -0.039 | -5.458
-10.5 | -0.477 | 0.08661 | -0.039 | -5.506
-10 | -0.447 | 0.08092 | -0.04 | -5.522
-9.5 | -0.413 | 0.075 | -0.041 | -5.511
-9 | -0.376 | 0.07023 | -0.041 | -5.353
-8.5 | -0.336 | 0.06523 | -0.042 | -5.158
-8 | -0.295 | 0.06112 | -0.043 | -4.819
-7.5 | -0.251 | 0.05752 | -0.044 | -4.364
-7 | -0.206 | 0.05435 | -0.044 | -3.795
-6.5 | -0.16 | 0.05154 | -0.045 | -3.113
-6 | -0.114 | 0.04844 | -0.046 | -2.349
-5.5 | -0.066 | 0.04589 | -0.047 | -1.445
-5 | -0.018 | 0.04367 | -0.048 | -0.416
-4.5 | 0.03 | 0.04171 | -0.049 | 0.73
-4 | 0.08 | 0.04001 | -0.05 | 1.987
-3.5 | 0.129 | 0.03843 | -0.052 | 3.355
-3 | 0.179 | 0.03726 | -0.053 | 4.792
-2.5 | 0.228 | 0.03623 | -0.054 | 6.302
-2 | 0.345 | 0.01554 | -0.114 | 22.216
-1.5 | 0.408 | 0.01556 | -0.115 | 26.214
-1 | 0.469 | 0.01556 | -0.116 | 30.171
-0.5 | 0.502 | 0.016 | -0.109 | 31.387
0 | 0.57 | 0.01523 | -0.111 | 37.426
0.5 | 0.628 | 0.01546 | -0.112 | 40.642
1 | 0.686 | 0.01574 | -0.113 | 43.567
1.5 | 0.743 | 0.01605 | -0.113 | 46.274
2 | 0.801 | 0.01637 | -0.115 | 48.89
2.5 | 0.857 | 0.01676 | -0.116 | 51.144
3 | 0.909 | 0.01718 | -0.116 | 52.9
3.5 | 0.963 | 0.01765 | -0.117 | 54.551
4 | 1.017 | 0.01814 | -0.118 | 56.056
4.5 | 1.069 | 0.01877 | -0.124 | 56.956
5 | 1.149 | 0.02439 | -0.129 | 47.129
5.5 | 1.2 | 0.0253 | -0.13 | 47.445
6 | 1.249 | 0.0263 | -0.131 | 47.512
6.5 | 1.076 | 0.04591 | -0.065 | 23.438
7 | 1.111 | 0.04949 | -0.059 | 22.447
7.5 | 1.146 | 0.05274 | -0.059 | 21.725
8 | 1.178 | 0.0564 | -0.058 | 20.883
8.5 | 1.207 | 0.06105 | -0.057 | 19.769
9 | 1.229 | 0.06504 | -0.056 | 18.903
9.5 | 1.248 | 0.07 | -0.055 | 17.827
10 | 1.262 | 0.07522 | -0.054 | 16.782
10.5 | 1.272 | 0.08157 | -0.053 | 15.589
11 | 1.277 | 0.08767 | -0.053 | 14.564
11.5 | 1.276 | 0.0943 | -0.053 | 13.535
12 | 1.266 | 0.10339 | -0.053 | 12.245
12.5 | 1.25 | 0.10836 | -0.052 | 11.535
13 | 1.229 | 0.12037 | -0.052 | 10.21
13.5 | 1.203 | 0.12904 | -0.052 | 9.324
14 | 1.173 | 0.13316 | -0.052 | 8.811
14.5 | 1.14 | 0.14679 | -0.051 | 7.763
15 | 1.103 | 0.15537 | -0.05 | 7.099
15.5 | 1.064 | 0.16864 | -0.049 | 6.309
16 | 1.023 | 0.18052 | -0.049 | 5.668

## 12. Re 100k Mach 0.10 (2)
BIGFOIL.COM POLAR EXPORT
NACA66-615 a=0.8
NACA66-615 a=0.8 |  |  |  | Cl Max: | 1.2912 | at alpha= | 13 | deg
XFOIL ncrit=9 |  |  |  | L/D Max: | 30.1926 | at alpha= | 9.5 | deg
Re: | 100000 |  |  | Cd Min: | 0.21576 | at alpha= | 18 | deg
Mach: | 0.1 |  |  | Cl=0 at alpha= | 1.163 | deg
|  |  |  | @ Cl=0.1, Cd= | 0.045477
|  |  |  | @ Cl=0.4, Cd= | 0.051224
|  |  |  | @ Cl=0.6, Cd= | 0.053677
alpha (deg) | Cl | Cd | Cm | Cl/Cd
-12 | -0.4353 | 0.15327 | -0.0434 | -2.8401
-11.5 | -0.4195 | 0.14762 | -0.0412 | -2.8418
-10.5 | -0.5024 | 0.14291 | -0.0306 | -3.5155
-10 | -0.499 | 0.1358 | -0.028 | -3.6745
-9.5 | -0.5012 | 0.13073 | -0.026 | -3.8339
-9 | -0.5506 | 0.12513 | -0.0295 | -4.4002
-8.5 | -0.5468 | 0.11794 | -0.0259 | -4.6363
-8 | -0.5579 | 0.11261 | -0.0235 | -4.9543
-7.5 | -0.6176 | 0.10595 | -0.0235 | -5.8292
-7 | -0.6817 | 0.09562 | -0.0285 | -7.1293
-6.5 | -0.6613 | 0.0905 | -0.0227 | -7.3072
-6 | -0.6699 | 0.08233 | -0.0233 | -8.1368
-5.5 | -0.6691 | 0.07514 | -0.0265 | -8.9047
-5 | -0.6501 | 0.06865 | -0.0239 | -9.4698
-4.5 | -0.6251 | 0.06336 | -0.0234 | -9.8658
-3.5 | -0.4688 | 0.04465 | -0.0355 | -10.4994
-3 | -0.4103 | 0.04173 | -0.0371 | -9.8323
-2.5 | -0.3537 | 0.04011 | -0.0379 | -8.8182
-2 | -0.3003 | 0.03932 | -0.0381 | -7.6373
-1 | -0.1952 | 0.03905 | -0.0392 | -4.9987
0 | -0.1313 | 0.03831 | -0.0287 | -3.4273
0.5 | -0.0637 | 0.03998 | -0.0297 | -1.5933
1 | -0.0207 | 0.04131 | -0.0304 | -0.50109
1.5 | 0.0428 | 0.044 | -0.0347 | 0.97273
2 | 0.088 | 0.04509 | -0.0358 | 1.9517
2.5 | 0.1357 | 0.04663 | -0.0374 | 2.9101
3 | 0.1869 | 0.04854 | -0.0396 | 3.8504
3.5 | 0.2485 | 0.05108 | -0.0431 | 4.8649
4 | 0.2958 | 0.05182 | -0.0439 | 5.7082
4.5 | 0.3902 | 0.05108 | -0.0484 | 7.639
5 | 0.4494 | 0.05195 | -0.0502 | 8.6506
5.5 | 0.5173 | 0.05278 | -0.0528 | 9.8011
6 | 0.5861 | 0.05335 | -0.0553 | 10.9859
6.5 | 0.6227 | 0.05421 | -0.0541 | 11.4868
7 | 0.6898 | 0.05408 | -0.0557 | 12.7552
7.5 | 0.7619 | 0.05316 | -0.0572 | 14.3322
8 | 0.8065 | 0.05304 | -0.0558 | 15.2055
9.5 | 1.0344 | 0.03426 | -0.0439 | 30.1926
10 | 1.0101 | 0.04043 | -0.0364 | 24.9839
10.5 | 1.0242 | 0.04401 | -0.0326 | 23.272
11 | 1.0615 | 0.0464 | -0.0305 | 22.8772
11.5 | 1.1404 | 0.04816 | -0.0315 | 23.6794
12 | 1.2414 | 0.05235 | -0.0356 | 23.7135
12.5 | 1.2845 | 0.05817 | -0.0344 | 22.0818
13 | 1.2912 | 0.06419 | -0.0303 | 20.1153
13.5 | 1.2791 | 0.07176 | -0.0255 | 17.8247
14 | 1.2497 | 0.08036 | -0.0209 | 15.5513
14.5 | 1.2138 | 0.09001 | -0.018 | 13.4852
15 | 1.1842 | 0.10121 | -0.0174 | 11.7004
15.5 | 1.098 | 0.11461 | -0.0202 | 9.5803
16 | 0.9766 | 0.14587 | -0.0389 | 6.695
16.5 | 0.9046 | 0.19117 | -0.0652 | 4.7319
17 | 0.9195 | 0.19819 | -0.0678 | 4.6395
17.5 | 0.907 | 0.20718 | -0.0759 | 4.3778
18 | 0.9418 | 0.21576 | -0.0751 | 4.365

## 13. Re 100k Mach 0.25 (1)
BIGFOIL.COM POLAR EXPORT
NACA66-615 a=0.8
NACA66-615 a=0.8 |  |  |  | Cl Max: | 1.278 | at alpha= | 6 | deg
JavaFoil+Calcfoil stall+Eppler ext transition |  |  |  | L/D Max: | 56.774 | at alpha= | 4.5 | deg
Re: | 100000 |  |  | Cd Min: | 0.01556 | at alpha= | 0 | deg
Mach: | 0.25 |  |  | Cl=0 at alpha= | -4.81 | deg
|  |  |  | @ Cl=0.1, Cd= | 0.03976
|  |  |  | @ Cl=0.4, Cd= | 0.015835
|  |  |  | @ Cl=0.6, Cd= | 0.015629
alpha (deg) | Cl | Cd | Cm | Cl/Cd
-17.5 | -0.187 | 0.35925 | -0.029 | -0.52
-17 | -0.246 | 0.34048 | -0.029 | -0.724
-16.5 | -0.295 | 0.3079 | -0.029 | -0.96
-16 | -0.339 | 0.26399 | -0.029 | -1.283
-15.5 | -0.377 | 0.24238 | -0.031 | -1.557
-15 | -0.412 | 0.21996 | -0.034 | -1.872
-14.5 | -0.441 | 0.19007 | -0.035 | -2.321
-14 | -0.465 | 0.17116 | -0.036 | -2.718
-13.5 | -0.484 | 0.15608 | -0.037 | -3.1
-13 | -0.496 | 0.14123 | -0.038 | -3.514
-12.5 | -0.502 | 0.13152 | -0.038 | -3.82
-12 | -0.502 | 0.12012 | -0.039 | -4.182
-11.5 | -0.496 | 0.11 | -0.039 | -4.507
-11 | -0.483 | 0.10034 | -0.039 | -4.816
-10.5 | -0.465 | 0.09157 | -0.04 | -5.078
-10 | -0.441 | 0.08582 | -0.041 | -5.139
-9.5 | -0.412 | 0.07833 | -0.042 | -5.261
-9 | -0.377 | 0.07353 | -0.042 | -5.131
-8.5 | -0.339 | 0.06768 | -0.043 | -5.016
-8 | -0.298 | 0.06287 | -0.044 | -4.747
-7.5 | -0.255 | 0.05932 | -0.044 | -4.299
-7 | -0.21 | 0.05531 | -0.045 | -3.799
-6.5 | -0.164 | 0.05206 | -0.046 | -3.147
-6 | -0.116 | 0.04944 | -0.047 | -2.352
-5.5 | -0.068 | 0.04655 | -0.047 | -1.458
-5 | -0.019 | 0.04412 | -0.049 | -0.422
-4.5 | 0.031 | 0.0422 | -0.05 | 0.74
-4 | 0.082 | 0.04034 | -0.051 | 2.022
-3.5 | 0.132 | 0.03873 | -0.053 | 3.417
-3 | 0.183 | 0.0376 | -0.054 | 4.876
-2.5 | 0.235 | 0.03648 | -0.056 | 6.429
-2 | 0.355 | 0.01587 | -0.117 | 22.35
-1.5 | 0.419 | 0.01582 | -0.118 | 26.499
-1 | 0.482 | 0.01583 | -0.119 | 30.476
-0.5 | 0.515 | 0.01636 | -0.112 | 31.502
0 | 0.585 | 0.01556 | -0.113 | 37.598
0.5 | 0.644 | 0.01583 | -0.114 | 40.692
1 | 0.704 | 0.01611 | -0.115 | 43.688
1.5 | 0.762 | 0.01643 | -0.116 | 46.396
2 | 0.821 | 0.0168 | -0.117 | 48.854
2.5 | 0.879 | 0.01721 | -0.118 | 51.083
3 | 0.932 | 0.01768 | -0.119 | 52.709
3.5 | 0.987 | 0.01819 | -0.12 | 54.259
4 | 1.042 | 0.01871 | -0.121 | 55.69
4.5 | 1.095 | 0.01929 | -0.122 | 56.774
5 | 1.178 | 0.02531 | -0.133 | 46.548
5.5 | 1.229 | 0.02631 | -0.134 | 46.724
6 | 1.278 | 0.02737 | -0.135 | 46.692
6.5 | 1.098 | 0.04695 | -0.061 | 23.381
7 | 1.133 | 0.05043 | -0.059 | 22.473
7.5 | 1.166 | 0.05364 | -0.059 | 21.736
8 | 1.195 | 0.05765 | -0.059 | 20.728
8.5 | 1.22 | 0.06295 | -0.058 | 19.375
9 | 1.235 | 0.06747 | -0.056 | 18.311
9.5 | 1.245 | 0.0749 | -0.055 | 16.626
10 | 1.248 | 0.07984 | -0.053 | 15.63
10.5 | 1.244 | 0.08676 | -0.054 | 14.336
11 | 1.231 | 0.09594 | -0.052 | 12.837

## 14. Re 100k Mach 0.25 (2)
BIGFOIL.COM POLAR EXPORT
NACA66-615 a=0.8
NACA66-615 a=0.8 |  |  |  | Cl Max: | 1.2511 | at alpha= | 12.5 | deg
XFOIL ncrit=9 |  |  |  | L/D Max: | 27.3238 | at alpha= | 9 | deg
Re: | 100000 |  |  | Cd Min: | 0.21248 | at alpha= | 17.5 | deg
Mach: | 0.25 |  |  | Cl=0 at alpha= | 1.2955 | deg
|  |  |  | @ Cl=0.1, Cd= | 0.046176
|  |  |  | @ Cl=0.4, Cd= | 0.051547
|  |  |  | @ Cl=0.6, Cd= | 0.054516
alpha (deg) | Cl | Cd | Cm | Cl/Cd
-10 | -0.4798 | 0.14014 | -0.0266 | -3.4237
-9.5 | -0.5039 | 0.1352 | -0.0278 | -3.7271
-9 | -0.5284 | 0.12837 | -0.0285 | -4.1162
-8.5 | -0.5158 | 0.123 | -0.0242 | -4.1935
-8 | -0.5739 | 0.11724 | -0.0271 | -4.8951
-7.5 | -0.5602 | 0.1107 | -0.0221 | -5.0605
-7 | -0.6054 | 0.10479 | -0.0205 | -5.7773
-5 | -0.66 | 0.07425 | -0.021 | -8.8889
-4.5 | -0.6381 | 0.06814 | -0.0214 | -9.3645
-3 | -0.4304 | 0.04342 | -0.0382 | -9.9125
-2.5 | -0.3656 | 0.04209 | -0.0401 | -8.6861
-2 | -0.3128 | 0.04061 | -0.0398 | -7.7025
-1.5 | -0.2508 | 0.04092 | -0.0413 | -6.129
-1 | -0.2011 | 0.04029 | -0.0411 | -4.9913
-0.5 | -0.1536 | 0.04038 | -0.0406 | -3.8039
0 | -0.1153 | 0.03995 | -0.0362 | -2.8861
0.5 | -0.0606 | 0.04118 | -0.0315 | -1.4716
1 | -0.0263 | 0.04191 | -0.0303 | -0.62754
1.5 | 0.0182 | 0.04323 | -0.0312 | 0.421
2 | 0.0684 | 0.04499 | -0.0331 | 1.5203
2.5 | 0.1209 | 0.04696 | -0.0354 | 2.5745
3 | 0.1727 | 0.04879 | -0.0375 | 3.5397
3.5 | 0.2394 | 0.05098 | -0.0414 | 4.696
4 | 0.3279 | 0.05057 | -0.0455 | 6.4841
4.5 | 0.4054 | 0.05162 | -0.0495 | 7.8535
5 | 0.4518 | 0.05257 | -0.0496 | 8.5943
5.5 | 0.515 | 0.05352 | -0.0516 | 9.6226
6 | 0.584 | 0.05417 | -0.0539 | 10.7809
6.5 | 0.627 | 0.0551 | -0.0533 | 11.3793
7 | 0.6933 | 0.05507 | -0.0545 | 12.5894
7.5 | 0.7682 | 0.05409 | -0.0559 | 14.2023
8 | 0.8163 | 0.05386 | -0.0545 | 15.156
9 | 1.0118 | 0.03703 | -0.0483 | 27.3238
9.5 | 1.0108 | 0.03853 | -0.0383 | 26.2341
10 | 1.0033 | 0.04383 | -0.0326 | 22.8907
11 | 1.082 | 0.049 | -0.0277 | 22.0816
11.5 | 1.1649 | 0.05155 | -0.0285 | 22.5975
12 | 1.2366 | 0.05719 | -0.0295 | 21.6227
12.5 | 1.2511 | 0.06383 | -0.026 | 19.6005
13 | 1.237 | 0.071 | -0.0215 | 17.4225
13.5 | 1.2083 | 0.0792 | -0.0177 | 15.2563
14 | 1.1693 | 0.08868 | -0.0156 | 13.1856
14.5 | 1.1257 | 0.09982 | -0.0161 | 11.2773
15 | 1.083 | 0.11267 | -0.0196 | 9.6121
15.5 | 1.061 | 0.1259 | -0.0242 | 8.4273
16 | 0.957 | 0.15954 | -0.0468 | 5.9985
16.5 | 0.9241 | 0.19671 | -0.0666 | 4.6978
17 | 0.9186 | 0.20405 | -0.0732 | 4.5018
17.5 | 0.9142 | 0.21248 | -0.0802 | 4.3025

## 15. Re 100k Mach 0.50 (1)
BIGFOIL.COM POLAR EXPORT
NACA66-615 a=0.8
NACA66-615 a=0.8 |  |  |  | Cl Max: | 1.346 | at alpha= | 20 | deg
JavaFoil+Calcfoil stall+Eppler ext transition |  |  |  | L/D Max: | 53.997 | at alpha= | 4 | deg
Re: | 100000 |  |  | Cd Min: | 0.01637 | at alpha= | -1.5 | deg
Mach: | 0.5 |  |  | Cl=0 at alpha= | -4.8148 | deg
|  |  |  | @ Cl=0.1, Cd= | 0.041766
|  |  |  | @ Cl=0.4, Cd= | 0.025687
|  |  |  | @ Cl=0.6, Cd= | 0.017624
alpha (deg) | Cl | Cd | Cm | Cl/Cd
-20 | -0.845 | 0.3332 | -0.046 | -2.535
-19.5 | -0.818 | 0.33179 | -0.047 | -2.464
-19 | -0.79 | 0.33294 | -0.047 | -2.373
-18.5 | -0.763 | 0.3224 | -0.048 | -2.367
-18 | -0.736 | 0.31631 | -0.048 | -2.326
-17.5 | -0.707 | 0.29256 | -0.047 | -2.416
-17 | -0.679 | 0.29076 | -0.046 | -2.335
-16.5 | -0.651 | 0.28272 | -0.047 | -2.304
-16 | -0.624 | 0.27869 | -0.048 | -2.238
-15.5 | -0.596 | 0.252 | -0.048 | -2.367
-15 | -0.569 | 0.27158 | -0.049 | -2.094
-14.5 | -0.541 | 0.26561 | -0.05 | -2.037
-14 | -0.512 | 0.23344 | -0.046 | -2.194
-13.5 | -0.484 | 0.22063 | -0.047 | -2.196
-13 | -0.457 | 0.21619 | -0.047 | -2.113
-12.5 | -0.429 | 0.21199 | -0.048 | -2.024
-12 | -0.401 | 0.19795 | -0.049 | -2.027
-11.5 | -0.373 | 0.19428 | -0.049 | -1.922
-11 | -0.346 | 0.19087 | -0.05 | -1.811
-10.5 | -0.317 | 0.1929 | -0.047 | -1.645
-10 | -0.289 | 0.18268 | -0.045 | -1.583
-9.5 | -0.261 | 0.1702 | -0.046 | -1.536
-9 | -0.234 | 0.15934 | -0.047 | -1.466
-8.5 | -0.206 | 0.16631 | -0.047 | -1.237
-8 | -0.228 | 0.10958 | -0.047 | -2.079
-7.5 | -0.242 | 0.07765 | -0.047 | -3.121
-7 | -0.213 | 0.06604 | -0.049 | -3.226
-6.5 | -0.172 | 0.05876 | -0.05 | -2.926
-6 | -0.125 | 0.0547 | -0.05 | -2.279
-5.5 | -0.074 | 0.05029 | -0.051 | -1.466
-5 | -0.02 | 0.04719 | -0.053 | -0.433
-4.5 | 0.034 | 0.04434 | -0.054 | 0.777
-4 | 0.09 | 0.04205 | -0.056 | 2.15
-3.5 | 0.147 | 0.04043 | -0.058 | 3.638
-3 | 0.204 | 0.03884 | -0.059 | 5.257
-2.5 | 0.262 | 0.03777 | -0.061 | 6.926
-2 | 0.319 | 0.03695 | -0.063 | 8.636
-1.5 | 0.467 | 0.01637 | -0.13 | 28.53
-1 | 0.539 | 0.01661 | -0.132 | 32.431
-0.5 | 0.573 | 0.01788 | -0.123 | 32.079
0 | 0.649 | 0.01716 | -0.124 | 37.824
0.5 | 0.715 | 0.01751 | -0.126 | 40.839
1 | 0.78 | 0.01792 | -0.127 | 43.547
1.5 | 0.846 | 0.01836 | -0.128 | 46.069
2 | 0.911 | 0.01885 | -0.129 | 48.303
2.5 | 0.976 | 0.01935 | -0.13 | 50.44
3 | 1.033 | 0.01997 | -0.131 | 51.726
3.5 | 1.094 | 0.02062 | -0.132 | 53.048
4 | 1.153 | 0.02135 | -0.133 | 53.997
4.5 | 1.244 | 0.02864 | -0.139 | 43.432
5 | 1.298 | 0.03004 | -0.141 | 43.191
5.5 | 1.118 | 0.04336 | -0.065 | 25.795
6 | 1.151 | 0.04708 | -0.062 | 24.448
6.5 | 1.174 | 0.05142 | -0.061 | 22.832
7 | 1.181 | 0.05693 | -0.061 | 20.746
7.5 | 1.161 | 0.06451 | -0.058 | 18.002
8 | 1.078 | 0.07874 | -0.055 | 13.689
8.5 | 0.73 | 0.13943 | -0.055 | 5.237
9 | 0.757 | 0.15263 | -0.055 | 4.959
9.5 | 0.784 | 0.18681 | -0.064 | 4.199
10 | 0.811 | 0.17022 | -0.065 | 4.764
10.5 | 0.837 | 0.17451 | -0.065 | 4.799
11 | 0.864 | 0.18936 | -0.066 | 4.562
11.5 | 0.892 | 0.20509 | -0.074 | 4.348
12 | 0.918 | 0.2092 | -0.075 | 4.388
12.5 | 0.944 | 0.22923 | -0.075 | 4.118
13 | 0.97 | 0.22271 | -0.077 | 4.358
13.5 | 0.998 | 0.23539 | -0.083 | 4.242
14 | 1.024 | 0.25233 | -0.083 | 4.059
14.5 | 1.051 | 0.25448 | -0.085 | 4.128
15 | 1.079 | 0.27852 | -0.091 | 3.874
15.5 | 1.105 | 0.28007 | -0.092 | 3.945
16 | 1.131 | 0.2947 | -0.093 | 3.837
16.5 | 1.159 | 0.32322 | -0.098 | 3.587
17 | 1.185 | 0.31194 | -0.099 | 3.799
17.5 | 1.211 | 0.32825 | -0.099 | 3.688
18 | 1.238 | 0.33642 | -0.102 | 3.679
18.5 | 1.265 | 0.36143 | -0.105 | 3.501
19 | 1.29 | 0.36955 | -0.106 | 3.492
19.5 | 1.316 | 0.38217 | -0.107 | 3.443
20 | 1.346 | 0.38638 | -0.111 | 3.483

## 16. Re 100k Mach 0.50 (2)
BIGFOIL.COM POLAR EXPORT
NACA66-615 a=0.8
NACA66-615 a=0.8 |  |  |  | Cl Max: | 1.1124 | at alpha= | 11.5 | deg
XFOIL ncrit=9 |  |  |  | L/D Max: | 22.2768 | at alpha= | 9 | deg
Re: | 100000 |  |  | Cd Min: | 0.21786 | at alpha= | 16.5 | deg
Mach: | 0.5 |  |  | Cl=0 at alpha= | 1.3165 | deg
|  |  |  | @ Cl=0.1, Cd= | 0.049935
|  |  |  | @ Cl=0.4, Cd= | 0.054227
|  |  |  | @ Cl=0.6, Cd= | 0.05805
alpha (deg) | Cl | Cd | Cm | Cl/Cd
-10.5 | -0.3704 | 0.15157 | -0.0557 | -2.4438
-9.5 | -0.4642 | 0.14917 | -0.0263 | -3.1119
-9 | -0.5159 | 0.14707 | -0.0304 | -3.5079
-8.5 | -0.4778 | 0.13789 | -0.0244 | -3.4651
-8 | -0.4928 | 0.13201 | -0.0239 | -3.7331
-7.5 | -0.528 | 0.12772 | -0.0245 | -4.134
-7 | -0.5097 | 0.12042 | -0.0201 | -4.2327
-6.5 | -0.533 | 0.11439 | -0.0186 | -4.6595
-6 | -0.6218 | 0.11018 | -0.0189 | -5.6435
-5.5 | -0.6448 | 0.10323 | -0.017 | -6.2462
-5 | -0.6378 | 0.09585 | -0.0117 | -6.6541
-4.5 | -0.6312 | 0.08903 | -0.012 | -7.0897
-3.5 | -0.5586 | 0.0609 | -0.0409 | -9.1724
-3 | -0.5045 | 0.05424 | -0.0428 | -9.3013
-2.5 | -0.4331 | 0.05055 | -0.0463 | -8.5678
-2 | -0.377 | 0.04713 | -0.0458 | -7.9992
-1.5 | -0.3152 | 0.04561 | -0.0456 | -6.9108
-1 | -0.2426 | 0.04541 | -0.0473 | -5.3424
-0.5 | -0.1917 | 0.04476 | -0.0455 | -4.2828
0 | -0.1386 | 0.04503 | -0.0445 | -3.0779
0.5 | -0.0816 | 0.0452 | -0.0431 | -1.8053
2 | 0.0683 | 0.0496 | -0.0348 | 1.377
2.5 | 0.1147 | 0.05009 | -0.0347 | 2.2899
3 | 0.2077 | 0.05027 | -0.0392 | 4.1317
3.5 | 0.2855 | 0.05169 | -0.0431 | 5.5233
4 | 0.3357 | 0.05289 | -0.0435 | 6.3471
4.5 | 0.4035 | 0.0543 | -0.046 | 7.4309
5 | 0.4644 | 0.05569 | -0.0475 | 8.339
5.5 | 0.5203 | 0.05705 | -0.0483 | 9.1201
6 | 0.596 | 0.05794 | -0.0506 | 10.2865
6.5 | 0.6427 | 0.05922 | -0.0498 | 10.8528
7.5 | 0.7782 | 0.0595 | -0.0499 | 13.079
8 | 0.8395 | 0.05922 | -0.0483 | 14.176
8.5 | 0.9731 | 0.04667 | -0.0411 | 20.8507
9 | 1.0107 | 0.04537 | -0.032 | 22.2768
9.5 | 0.9796 | 0.05302 | -0.0261 | 18.476
10 | 0.9948 | 0.05755 | -0.0219 | 17.2858
10.5 | 1.0469 | 0.05966 | -0.0178 | 17.5478
11 | 1.0985 | 0.06379 | -0.0148 | 17.2206
11.5 | 1.1124 | 0.07102 | -0.0126 | 15.6632
12 | 1.0943 | 0.08068 | -0.0118 | 13.5635
12.5 | 1.0621 | 0.09232 | -0.0137 | 11.5045
13 | 1.0233 | 0.10608 | -0.0191 | 9.6465
13.5 | 0.9835 | 0.12216 | -0.0281 | 8.0509
14 | 0.9526 | 0.13953 | -0.0392 | 6.8272
14.5 | 0.9393 | 0.15565 | -0.049 | 6.0347
15 | 0.9393 | 0.16937 | -0.0567 | 5.5458
15.5 | 0.9272 | 0.18769 | -0.0693 | 4.9401
16 | 0.9229 | 0.20828 | -0.0825 | 4.4311
16.5 | 0.9435 | 0.21786 | -0.0867 | 4.3308

## 17. Re 250k Mach 0.00 (1)
BIGFOIL.COM POLAR EXPORT
NACA66-615 a=0.8
NACA66-615 a=0.8 |  |  |  | Cl Max: | 1.42 | at alpha= | 8 | deg
JavaFoil+Calcfoil stall+Eppler ext transition |  |  |  | L/D Max: | 87.928 | at alpha= | 4.5 | deg
Re: | 250000 |  |  | Cd Min: | 0.00955 | at alpha= | -0.5 | deg
Mach: | 0 |  |  | Cl=0 at alpha= | -4.8125 | deg
|  |  |  | @ Cl=0.1, Cd= | 0.035337
|  |  |  | @ Cl=0.4, Cd= | 0.011465
|  |  |  | @ Cl=0.6, Cd= | 0.010226
alpha (deg) | Cl | Cd | Cm | Cl/Cd
-20 | -0.509 | 0.24421 | -0.031 | -2.085
-19.5 | -0.523 | 0.23302 | -0.032 | -2.246
-19 | -0.537 | 0.22453 | -0.032 | -2.392
-18.5 | -0.55 | 0.21166 | -0.033 | -2.6
-18 | -0.562 | 0.19385 | -0.033 | -2.901
-17.5 | -0.574 | 0.18231 | -0.034 | -3.147
-17 | -0.584 | 0.17651 | -0.035 | -3.306
-16.5 | -0.592 | 0.16005 | -0.035 | -3.697
-16 | -0.598 | 0.15175 | -0.036 | -3.942
-15.5 | -0.602 | 0.14079 | -0.037 | -4.278
-15 | -0.604 | 0.13702 | -0.037 | -4.409
-14.5 | -0.603 | 0.12436 | -0.037 | -4.85
-14 | -0.599 | 0.11945 | -0.038 | -5.017
-13.5 | -0.592 | 0.10967 | -0.038 | -5.4
-13 | -0.582 | 0.10387 | -0.038 | -5.602
-12.5 | -0.568 | 0.0969 | -0.038 | -5.861
-12 | -0.551 | 0.09087 | -0.039 | -6.061
-11.5 | -0.53 | 0.08578 | -0.039 | -6.178
-11 | -0.506 | 0.07978 | -0.04 | -6.339
-10.5 | -0.478 | 0.07564 | -0.04 | -6.321
-10 | -0.447 | 0.07054 | -0.041 | -6.339
-9.5 | -0.413 | 0.06657 | -0.041 | -6.206
-9 | -0.375 | 0.06246 | -0.042 | -6.01
-8.5 | -0.336 | 0.05805 | -0.043 | -5.783
-8 | -0.294 | 0.05471 | -0.044 | -5.369
-7.5 | -0.25 | 0.05159 | -0.045 | -4.852
-7 | -0.206 | 0.04875 | -0.045 | -4.217
-6.5 | -0.16 | 0.04613 | -0.046 | -3.465
-6 | -0.113 | 0.04359 | -0.047 | -2.599
-5.5 | -0.066 | 0.04137 | -0.049 | -1.596
-5 | -0.018 | 0.0393 | -0.05 | -0.461
-4.5 | 0.03 | 0.03756 | -0.052 | 0.808
-4 | 0.079 | 0.03595 | -0.053 | 2.204
-3.5 | 0.128 | 0.03452 | -0.054 | 3.721
-3 | 0.221 | 0.01183 | -0.113 | 18.645
-2.5 | 0.282 | 0.01166 | -0.113 | 24.189
-2 | 0.344 | 0.01161 | -0.114 | 29.594
-1.5 | 0.406 | 0.01145 | -0.115 | 35.458
-1 | 0.467 | 0.01139 | -0.116 | 41.004
-0.5 | 0.527 | 0.00955 | -0.117 | 55.197
0 | 0.573 | 0.01018 | -0.118 | 56.326
0.5 | 0.632 | 0.01028 | -0.119 | 61.492
1 | 0.691 | 0.01054 | -0.12 | 65.524
1.5 | 0.749 | 0.01071 | -0.121 | 69.932
2 | 0.807 | 0.01091 | -0.122 | 73.986
2.5 | 0.866 | 0.01109 | -0.123 | 78.06
3 | 0.919 | 0.01136 | -0.124 | 80.849
3.5 | 0.974 | 0.01164 | -0.125 | 83.687
4 | 1.029 | 0.01197 | -0.126 | 85.945
4.5 | 1.082 | 0.01231 | -0.126 | 87.928
5 | 1.147 | 0.02019 | -0.129 | 56.822
5.5 | 1.198 | 0.02097 | -0.13 | 57.13
6 | 1.247 | 0.02179 | -0.131 | 57.251
6.5 | 1.294 | 0.02263 | -0.132 | 57.198
7 | 1.339 | 0.02353 | -0.133 | 56.891
7.5 | 1.381 | 0.02448 | -0.134 | 56.401
8 | 1.42 | 0.02554 | -0.134 | 55.579
8.5 | 1.208 | 0.05511 | -0.066 | 21.911
9 | 1.23 | 0.05922 | -0.062 | 20.765
9.5 | 1.249 | 0.06359 | -0.061 | 19.641
10 | 1.264 | 0.06771 | -0.058 | 18.665
10.5 | 1.275 | 0.07257 | -0.058 | 17.576
11 | 1.283 | 0.07805 | -0.059 | 16.436
11.5 | 1.285 | 0.08237 | -0.058 | 15.596
12 | 1.277 | 0.08877 | -0.057 | 14.387
12.5 | 1.264 | 0.09506 | -0.054 | 13.3
13 | 1.248 | 0.10227 | -0.057 | 12.202

## 18. Re 250k Mach 0.00 (2)
BIGFOIL.COM POLAR EXPORT
NACA66-615 a=0.8
NACA66-615 a=0.8 |  |  |  | Cl Max: | 0.5759 | at alpha= | 4 | deg
XFOIL ncrit=9 |  |  |  | L/D Max: | 20.2141 | at alpha= | 4 | deg
Re: | 250000 |  |  | Cd Min: | 0.21586 | at alpha= | -20 | deg
Mach: | 0 |  |  | Cl=0 at alpha= | -2.0923 | deg
|  |  |  | @ Cl=0.1, Cd= | 0.026426
|  |  |  | @ Cl=0.4, Cd= | 0.028754
|  |  |  | @ Cl=0.6, Cd= | 0.02849
alpha (deg) | Cl | Cd | Cm | Cl/Cd
-20 | -0.4005 | 0.21586 | -0.0471 | -1.8554
-19.5 | -0.3728 | 0.20838 | -0.0546 | -1.789
-19 | -0.3477 | 0.20082 | -0.062 | -1.7314
-18.5 | -0.3353 | 0.19468 | -0.0722 | -1.7223
-18 | -0.298 | 0.18495 | -0.0765 | -1.6112
-17.5 | -0.2691 | 0.17758 | -0.0834 | -1.5154
-17 | -0.2467 | 0.17017 | -0.0897 | -1.4497
-16.5 | -0.2414 | 0.16323 | -0.1002 | -1.4789
-16 | -0.2049 | 0.15354 | -0.104 | -1.3345
-15.5 | -0.1756 | 0.14655 | -0.1098 | -1.1982
-15 | -0.1646 | 0.13942 | -0.1164 | -1.1806
-14.5 | -0.1632 | 0.1316 | -0.1255 | -1.2401
-14 | -0.1275 | 0.12354 | -0.127 | -1.0321
-13.5 | -0.1086 | 0.11773 | -0.1299 | -0.92245
-13 | -0.1172 | 0.11004 | -0.1383 | -1.0651
-12.5 | -0.1115 | 0.10181 | -0.1401 | -1.0952
-12 | -0.0895 | 0.09741 | -0.1397 | -0.9188
-11.5 | -0.0834 | 0.09186 | -0.1417 | -0.9079
-11 | -0.1192 | 0.08123 | -0.1518 | -1.4674
-10.5 | -0.1297 | 0.07247 | -0.1533 | -1.7897
-10 | -0.1119 | 0.06938 | -0.1512 | -1.6129
-9.5 | -0.1465 | 0.06163 | -0.1545 | -2.3771
-9 | -0.1933 | 0.05757 | -0.1496 | -3.3577
-8.5 | -0.2385 | 0.05545 | -0.1412 | -4.3012
-8 | -0.2553 | 0.04949 | -0.1354 | -5.1586
-7.5 | -0.2689 | 0.04817 | -0.1263 | -5.5823
-6.5 | -0.2213 | 0.04125 | -0.1212 | -5.3648
-5.5 | -0.2329 | 0.03547 | -0.1006 | -6.5661
-5 | -0.2498 | 0.03537 | -0.0875 | -7.0625
-4.5 | -0.2001 | 0.03163 | -0.0871 | -6.3263
-4 | -0.1438 | 0.02989 | -0.0875 | -4.811
-3.5 | -0.0836 | 0.02896 | -0.0885 | -2.8867
-3 | -0.0823 | 0.02948 | -0.0804 | -2.7917
-2.5 | -0.0329 | 0.02851 | -0.08 | -1.154
-1.5 | 0.0478 | 0.0285 | -0.0766 | 1.6772
-1 | 0.0891 | 0.0263 | -0.0751 | 3.3878
-0.5 | 0.1421 | 0.02691 | -0.0724 | 5.2806
0 | 0.1473 | 0.02789 | -0.0631 | 5.2815
0.5 | 0.1978 | 0.02779 | -0.0607 | 7.1177
1.5 | 0.2856 | 0.02829 | -0.0574 | 10.0954
2 | 0.3586 | 0.02818 | -0.0609 | 12.7253
2.5 | 0.391 | 0.02879 | -0.0584 | 13.5811
3 | 0.4626 | 0.0285 | -0.0613 | 16.2316
3.5 | 0.5024 | 0.02894 | -0.0599 | 17.3601
4 | 0.5759 | 0.02849 | -0.0632 | 20.2141

## 19. Re 250k Mach 0.10 (1)
BIGFOIL.COM POLAR EXPORT
NACA66-615 a=0.8
NACA66-615 a=0.8 |  |  |  | Cl Max: | 1.423 | at alpha= | 8 | deg
JavaFoil+Calcfoil stall+Eppler ext transition |  |  |  | L/D Max: | 88.228 | at alpha= | 4.5 | deg
Re: | 250000 |  |  | Cd Min: | 0.00972 | at alpha= | -0.5 | deg
Mach: | 0.1 |  |  | Cl=0 at alpha= | -4.8125 | deg
|  |  |  | @ Cl=0.1, Cd= | 0.03541
|  |  |  | @ Cl=0.4, Cd= | 0.011526
|  |  |  | @ Cl=0.6, Cd= | 0.010259
alpha (deg) | Cl | Cd | Cm | Cl/Cd
-19.5 | -0.477 | 0.24185 | -0.031 | -1.972
-19 | -0.493 | 0.24137 | -0.032 | -2.045
-18.5 | -0.509 | 0.21856 | -0.033 | -2.331
-18 | -0.525 | 0.20218 | -0.034 | -2.595
-17.5 | -0.539 | 0.19544 | -0.034 | -2.758
-17 | -0.552 | 0.17973 | -0.035 | -3.071
-16.5 | -0.563 | 0.16429 | -0.035 | -3.428
-16 | -0.573 | 0.15499 | -0.036 | -3.696
-15.5 | -0.58 | 0.14467 | -0.037 | -4.01
-15 | -0.585 | 0.13884 | -0.037 | -4.213
-14.5 | -0.587 | 0.12623 | -0.038 | -4.649
-14 | -0.586 | 0.12033 | -0.038 | -4.868
-13.5 | -0.581 | 0.11269 | -0.038 | -5.158
-13 | -0.573 | 0.1056 | -0.038 | -5.427
-12.5 | -0.561 | 0.09838 | -0.038 | -5.705
-12 | -0.546 | 0.09199 | -0.039 | -5.934
-11.5 | -0.527 | 0.08688 | -0.039 | -6.061
-11 | -0.504 | 0.08075 | -0.04 | -6.238
-10.5 | -0.477 | 0.07621 | -0.04 | -6.258
-10 | -0.447 | 0.07136 | -0.041 | -6.263
-9.5 | -0.413 | 0.06682 | -0.042 | -6.188
-9 | -0.376 | 0.06292 | -0.042 | -5.975
-8.5 | -0.337 | 0.05849 | -0.043 | -5.754
-8 | -0.295 | 0.05505 | -0.044 | -5.352
-7.5 | -0.251 | 0.05188 | -0.045 | -4.84
-7 | -0.206 | 0.04881 | -0.045 | -4.227
-6.5 | -0.16 | 0.04632 | -0.046 | -3.465
-6 | -0.114 | 0.04364 | -0.048 | -2.608
-5.5 | -0.066 | 0.04134 | -0.049 | -1.605
-5 | -0.018 | 0.03939 | -0.05 | -0.462
-4.5 | 0.03 | 0.03759 | -0.052 | 0.811
-4 | 0.08 | 0.03599 | -0.053 | 2.212
-3.5 | 0.129 | 0.03457 | -0.055 | 3.734
-3 | 0.222 | 0.01182 | -0.113 | 18.751
-2.5 | 0.283 | 0.01172 | -0.114 | 24.184
-2 | 0.345 | 0.01157 | -0.115 | 29.842
-1.5 | 0.408 | 0.01152 | -0.116 | 35.424
-1 | 0.469 | 0.01145 | -0.117 | 41.006
-0.5 | 0.529 | 0.00972 | -0.118 | 54.436
0 | 0.576 | 0.01021 | -0.119 | 56.402
0.5 | 0.635 | 0.01033 | -0.12 | 61.47
1 | 0.694 | 0.01056 | -0.121 | 65.705
1.5 | 0.753 | 0.01075 | -0.122 | 70.009
2 | 0.811 | 0.01092 | -0.123 | 74.291
2.5 | 0.87 | 0.01117 | -0.124 | 77.893
3 | 0.923 | 0.0114 | -0.125 | 80.932
3.5 | 0.979 | 0.01169 | -0.125 | 83.716
4 | 1.034 | 0.01201 | -0.126 | 86.104
4.5 | 1.087 | 0.01232 | -0.127 | 88.228
5 | 1.152 | 0.02034 | -0.13 | 56.653
5.5 | 1.203 | 0.02111 | -0.131 | 57.011
6 | 1.253 | 0.02198 | -0.132 | 56.978
6.5 | 1.299 | 0.02281 | -0.132 | 56.968
7 | 1.344 | 0.02374 | -0.133 | 56.602
7.5 | 1.385 | 0.02473 | -0.134 | 56.008
8 | 1.423 | 0.0257 | -0.135 | 55.397
8.5 | 1.21 | 0.05551 | -0.065 | 21.799
9 | 1.231 | 0.05941 | -0.061 | 20.722
9.5 | 1.25 | 0.0641 | -0.06 | 19.494
10 | 1.264 | 0.06795 | -0.06 | 18.599
10.5 | 1.273 | 0.07286 | -0.057 | 17.467
11 | 1.278 | 0.07836 | -0.058 | 16.308
11.5 | 1.277 | 0.0837 | -0.057 | 15.262
12 | 1.267 | 0.08988 | -0.057 | 14.094
12.5 | 1.251 | 0.09611 | -0.055 | 13.011
13 | 1.23 | 0.10286 | -0.055 | 11.953

## 20. Re 250k Mach 0.10 (2)
BIGFOIL.COM POLAR EXPORT
NACA66-615 a=0.8
NACA66-615 a=0.8 |  |  |  | Cl Max: | 1.3243 | at alpha= | 14 | deg
XFOIL ncrit=9 |  |  |  | L/D Max: | 66.0558 | at alpha= | 7.5 | deg
Re: | 250000 |  |  | Cd Min: | 0.21988 | at alpha= | 19 | deg
Mach: | 0.1 |  |  | Cl=0 at alpha= | -2.2403 | deg
|  |  |  | @ Cl=0.1, Cd= | 0.026441
|  |  |  | @ Cl=0.4, Cd= | 0.028798
|  |  |  | @ Cl=0.6, Cd= | 0.028454
alpha (deg) | Cl | Cd | Cm | Cl/Cd
-20 | -0.3984 | 0.21615 | -0.0481 | -1.8432
-19.5 | -0.3704 | 0.20863 | -0.0557 | -1.7754
-19 | -0.3456 | 0.20107 | -0.0631 | -1.7188
-18.5 | -0.3329 | 0.19502 | -0.0734 | -1.707
-18 | -0.2944 | 0.18515 | -0.0777 | -1.5901
-17.5 | -0.2658 | 0.17776 | -0.0846 | -1.4953
-17 | -0.2435 | 0.17032 | -0.0909 | -1.4297
-16.5 | -0.2379 | 0.16346 | -0.1016 | -1.4554
-16 | -0.2 | 0.15372 | -0.1053 | -1.3011
-15.5 | -0.1709 | 0.14667 | -0.1112 | -1.1652
-15 | -0.1627 | 0.1398 | -0.1177 | -1.1638
-14.5 | -0.1592 | 0.13191 | -0.1267 | -1.2069
-14 | -0.122 | 0.12385 | -0.1281 | -0.98506
-13.5 | -0.1057 | 0.11823 | -0.1305 | -0.89402
-13 | -0.1138 | 0.1105 | -0.1393 | -1.0299
-12.5 | -0.1072 | 0.10261 | -0.1403 | -1.0447
-12 | -0.0851 | 0.09804 | -0.1402 | -0.86801
-11.5 | -0.0804 | 0.0925 | -0.1421 | -0.86919
-11 | -0.1146 | 0.08222 | -0.1521 | -1.3938
-10.5 | -0.1089 | 0.07595 | -0.1502 | -1.4338
-10 | -0.0996 | 0.07128 | -0.1502 | -1.3973
-9.5 | -0.1312 | 0.0629 | -0.1548 | -2.0859
-9 | -0.181 | 0.05817 | -0.1512 | -3.1116
-8.5 | -0.2382 | 0.05685 | -0.1415 | -4.19
-8 | -0.2494 | 0.05004 | -0.1369 | -4.984
-7.5 | -0.2192 | 0.04632 | -0.1359 | -4.7323
-6 | -0.2762 | 0.04274 | -0.1038 | -6.4623
-5.5 | -0.2298 | 0.03453 | -0.1005 | -6.6551
-4.5 | -0.202 | 0.03191 | -0.0876 | -6.3303
-4 | -0.1445 | 0.03007 | -0.0881 | -4.8055
-3.5 | -0.0829 | 0.02908 | -0.0893 | -2.8508
-3 | -0.0849 | 0.02973 | -0.0805 | -2.8557
-2.5 | -0.0333 | 0.02863 | -0.0804 | -1.1631
-2 | 0.0308 | 0.02798 | -0.0823 | 1.1008
-1.5 | 0.0456 | 0.02863 | -0.0767 | 1.5927
-1 | 0.0905 | 0.02633 | -0.0758 | 3.4371
-0.5 | 0.1443 | 0.02696 | -0.073 | 5.3524
0 | 0.1485 | 0.02796 | -0.0636 | 5.3112
0.5 | 0.2002 | 0.02784 | -0.0612 | 7.1911
1.5 | 0.2881 | 0.02834 | -0.0578 | 10.1658
2.5 | 0.3941 | 0.02883 | -0.0588 | 13.6698
3 | 0.47 | 0.02842 | -0.0623 | 16.5376
3.5 | 0.5057 | 0.02896 | -0.0602 | 17.462
4 | 0.5835 | 0.02835 | -0.064 | 20.582
4.5 | 0.6375 | 0.02869 | -0.0653 | 22.2203
5 | 0.7302 | 0.02756 | -0.0718 | 26.4949
6.5 | 0.9858 | 0.0192 | -0.0822 | 51.3438
7.5 | 1.0886 | 0.01648 | -0.0788 | 66.0558
8 | 1.0741 | 0.01929 | -0.0684 | 55.6817
8.5 | 1.0408 | 0.02402 | -0.0576 | 43.3306
9 | 1.0133 | 0.02946 | -0.0489 | 34.3958
9.5 | 1.0283 | 0.03248 | -0.0451 | 31.6595
10 | 1.0485 | 0.03522 | -0.0421 | 29.77
10.5 | 1.0624 | 0.03858 | -0.0386 | 27.5376
11 | 1.0889 | 0.04105 | -0.0364 | 26.5262
11.5 | 1.1177 | 0.04353 | -0.0343 | 25.6765
12 | 1.1655 | 0.04558 | -0.0333 | 25.5704
12.5 | 1.2057 | 0.04791 | -0.0322 | 25.1659
13 | 1.2528 | 0.05072 | -0.0316 | 24.7003
13.5 | 1.2958 | 0.05423 | -0.0314 | 23.8945
14 | 1.3243 | 0.06103 | -0.03 | 21.6992
14.5 | 1.3126 | 0.06725 | -0.0261 | 19.5182
15 | 1.2903 | 0.07457 | -0.0227 | 17.3032
15.5 | 1.2592 | 0.08348 | -0.0206 | 15.0839
16 | 1.2198 | 0.0941 | -0.0205 | 12.9628
16.5 | 1.1773 | 0.10638 | -0.023 | 11.0669
17 | 1.1338 | 0.12065 | -0.0285 | 9.3974
17.5 | 1.1131 | 0.13309 | -0.034 | 8.3635
18 | 0.9406 | 0.20181 | -0.0752 | 4.6608
18.5 | 0.9626 | 0.20521 | -0.0759 | 4.6908
19 | 0.9547 | 0.21988 | -0.0854 | 4.3419

## 21. Re 250k Mach 0.25 (1)
BIGFOIL.COM POLAR EXPORT
NACA66-615 a=0.8
NACA66-615 a=0.8 |  |  |  | Cl Max: | 1.409 | at alpha= | 7.5 | deg
JavaFoil+Calcfoil stall+Eppler ext transition |  |  |  | L/D Max: | 87.634 | at alpha= | 4.5 | deg
Re: | 250000 |  |  | Cd Min: | 0.01038 | at alpha= | 0 | deg
Mach: | 0.25 |  |  | Cl=0 at alpha= | -4.81 | deg
|  |  |  | @ Cl=0.1, Cd= | 0.035708
|  |  |  | @ Cl=0.4, Cd= | 0.011716
|  |  |  | @ Cl=0.6, Cd= | 0.010412
alpha (deg) | Cl | Cd | Cm | Cl/Cd
-17.5 | -0.187 | 0.29178 | -0.032 | -0.64
-17 | -0.247 | 0.25759 | -0.032 | -0.957
-16.5 | -0.296 | 0.23363 | -0.033 | -1.266
-16 | -0.339 | 0.21058 | -0.034 | -1.611
-15.5 | -0.378 | 0.19216 | -0.035 | -1.967
-15 | -0.412 | 0.17208 | -0.037 | -2.395
-14.5 | -0.442 | 0.15148 | -0.038 | -2.915
-14 | -0.466 | 0.14246 | -0.038 | -3.268
-13.5 | -0.484 | 0.12779 | -0.039 | -3.788
-13 | -0.496 | 0.11582 | -0.04 | -4.287
-12.5 | -0.503 | 0.10892 | -0.04 | -4.615
-12 | -0.502 | 0.09923 | -0.04 | -5.063
-11.5 | -0.496 | 0.09299 | -0.039 | -5.332
-11 | -0.483 | 0.08654 | -0.04 | -5.585
-10.5 | -0.465 | 0.07919 | -0.041 | -5.872
-10 | -0.441 | 0.07451 | -0.041 | -5.92
-9.5 | -0.412 | 0.0688 | -0.043 | -5.99
-9 | -0.377 | 0.06474 | -0.043 | -5.828
-8.5 | -0.34 | 0.06008 | -0.044 | -5.652
-8 | -0.298 | 0.05618 | -0.045 | -5.314
-7.5 | -0.255 | 0.05295 | -0.045 | -4.818
-7 | -0.21 | 0.04971 | -0.046 | -4.228
-6.5 | -0.164 | 0.04672 | -0.048 | -3.507
-6 | -0.116 | 0.04438 | -0.048 | -2.622
-5.5 | -0.068 | 0.04205 | -0.05 | -1.615
-5 | -0.019 | 0.03967 | -0.051 | -0.47
-4.5 | 0.031 | 0.03792 | -0.053 | 0.825
-4 | 0.082 | 0.03623 | -0.054 | 2.254
-3.5 | 0.132 | 0.03478 | -0.056 | 3.809
-3 | 0.184 | 0.03371 | -0.056 | 5.443
-2.5 | 0.291 | 0.01188 | -0.117 | 24.504
-2 | 0.355 | 0.0118 | -0.118 | 30.051
-1.5 | 0.419 | 0.01168 | -0.119 | 35.908
-1 | 0.482 | 0.0116 | -0.12 | 41.577
-0.5 | 0.523 | 0.01074 | -0.116 | 48.714
0 | 0.591 | 0.01038 | -0.122 | 56.949
0.5 | 0.652 | 0.0106 | -0.123 | 61.494
1 | 0.713 | 0.01073 | -0.124 | 66.397
1.5 | 0.773 | 0.01088 | -0.125 | 71.021
2 | 0.833 | 0.01119 | -0.126 | 74.447
2.5 | 0.893 | 0.01146 | -0.127 | 77.901
3 | 0.947 | 0.01173 | -0.128 | 80.707
3.5 | 1.004 | 0.01203 | -0.129 | 83.433
4 | 1.06 | 0.01239 | -0.13 | 85.567
4.5 | 1.115 | 0.01272 | -0.13 | 87.634
5 | 1.181 | 0.02109 | -0.133 | 55.99
5.5 | 1.232 | 0.02197 | -0.134 | 56.071
6 | 1.281 | 0.02289 | -0.135 | 55.953
6.5 | 1.327 | 0.02385 | -0.136 | 55.63
7 | 1.37 | 0.02487 | -0.137 | 55.069
7.5 | 1.409 | 0.02595 | -0.138 | 54.278
8 | 1.198 | 0.05273 | -0.067 | 22.72
8.5 | 1.221 | 0.05672 | -0.062 | 21.527
9 | 1.237 | 0.06112 | -0.061 | 20.238
9.5 | 1.246 | 0.06595 | -0.06 | 18.899
10 | 1.249 | 0.07186 | -0.059 | 17.382
10.5 | 1.245 | 0.07599 | -0.058 | 16.377
11 | 1.232 | 0.08256 | -0.055 | 14.921
11.5 | 1.211 | 0.0896 | -0.054 | 13.514
12 | 1.174 | 0.0969 | -0.053 | 12.112
12.5 | 1.127 | 0.10691 | -0.055 | 10.546

## 22. Re 250k Mach 0.25 (2)
BIGFOIL.COM POLAR EXPORT
NACA66-615 a=0.8
NACA66-615 a=0.8 |  |  |  | Cl Max: | 0.5685 | at alpha= | 4 | deg
XFOIL ncrit=9 |  |  |  | L/D Max: | 19.2516 | at alpha= | 4 | deg
Re: | 250000 |  |  | Cd Min: | 0.21786 | at alpha= | -20 | deg
Mach: | 0.25 |  |  | Cl=0 at alpha= | -2.0664 | deg
|  |  |  | @ Cl=0.1, Cd= | 0.027936
|  |  |  | @ Cl=0.4, Cd= | 0.029496
|  |  |  | @ Cl=0.6, Cd= | 0.02953
alpha (deg) | Cl | Cd | Cm | Cl/Cd
-20 | -0.3871 | 0.21786 | -0.0536 | -1.7768
-19.5 | -0.3595 | 0.21022 | -0.061 | -1.7101
-19 | -0.3344 | 0.20272 | -0.0698 | -1.6496
-18.5 | -0.3119 | 0.19485 | -0.0787 | -1.6007
-18 | -0.2755 | 0.18623 | -0.0844 | -1.4794
-17.5 | -0.2507 | 0.17902 | -0.0905 | -1.4004
-17 | -0.2267 | 0.17121 | -0.0988 | -1.3241
-16 | -0.1743 | 0.1546 | -0.1125 | -1.1274
-15.5 | -0.1542 | 0.14829 | -0.1166 | -1.0399
-15 | -0.1487 | 0.14148 | -0.1254 | -1.051
-14.5 | -0.1304 | 0.13238 | -0.1315 | -0.98504
-14 | -0.1041 | 0.12646 | -0.1315 | -0.82319
-13.5 | -0.0863 | 0.12021 | -0.1353 | -0.71791
-13 | -0.1015 | 0.11396 | -0.142 | -0.89066
-12.5 | -0.0827 | 0.10626 | -0.1422 | -0.77828
-12 | -0.0651 | 0.10137 | -0.1426 | -0.6422
-11.5 | -0.0669 | 0.09527 | -0.1459 | -0.70221
-11 | -0.0927 | 0.08722 | -0.1535 | -1.0628
-10.5 | -0.0673 | 0.08208 | -0.1495 | -0.81993
-10 | -0.0626 | 0.07685 | -0.1505 | -0.81457
-9.5 | -0.0963 | 0.06691 | -0.1586 | -1.4392
-9 | -0.1661 | 0.06255 | -0.1559 | -2.6555
-8.5 | -0.2189 | 0.06177 | -0.1463 | -3.5438
-8 | -0.2067 | 0.05307 | -0.1455 | -3.8949
-7.5 | -0.2378 | 0.05238 | -0.1342 | -4.5399
-7 | -0.2458 | 0.04874 | -0.1284 | -5.0431
-6 | -0.2695 | 0.0452 | -0.1089 | -5.9624
-5 | -0.2679 | 0.0374 | -0.09 | -7.1631
-4.5 | -0.2088 | 0.03341 | -0.0908 | -6.2496
-4 | -0.1453 | 0.03104 | -0.0919 | -4.6811
-3.5 | -0.15 | 0.03153 | -0.0824 | -4.7574
-3 | -0.0927 | 0.03074 | -0.0824 | -3.0156
-2.5 | -0.032 | 0.02925 | -0.0833 | -1.094
-1.5 | 0.0418 | 0.02923 | -0.078 | 1.43
-1 | 0.1079 | 0.02776 | -0.0806 | 3.8869
-0.5 | 0.1118 | 0.02796 | -0.0711 | 3.9986
0 | 0.1587 | 0.02832 | -0.0667 | 5.6038
1 | 0.228 | 0.02878 | -0.057 | 7.9222
2 | 0.334 | 0.02931 | -0.0572 | 11.3954
3 | 0.4475 | 0.02963 | -0.0587 | 15.1029
4 | 0.5685 | 0.02953 | -0.061 | 19.2516

## 23. Re 250k Mach 0.50 (1)
BIGFOIL.COM POLAR EXPORT
NACA66-615 a=0.8
NACA66-615 a=0.8 |  |  |  | Cl Max: | 1.387 | at alpha= | 6 | deg
JavaFoil+Calcfoil stall+Eppler ext transition |  |  |  | L/D Max: | 82.633 | at alpha= | 4 | deg
Re: | 250000 |  |  | Cd Min: | 0.01132 | at alpha= | 0 | deg
Mach: | 0.5 |  |  | Cl=0 at alpha= | -4.8148 | deg
|  |  |  | @ Cl=0.1, Cd= | 0.037261
|  |  |  | @ Cl=0.4, Cd= | 0.012652
|  |  |  | @ Cl=0.6, Cd= | 0.011818
alpha (deg) | Cl | Cd | Cm | Cl/Cd
-20 | -0.845 | 0.26272 | -0.047 | -3.216
-19.5 | -0.818 | 0.2523 | -0.047 | -3.241
-19 | -0.79 | 0.24771 | -0.048 | -3.19
-18.5 | -0.763 | 0.24756 | -0.048 | -3.082
-18 | -0.736 | 0.24188 | -0.049 | -3.041
-17.5 | -0.707 | 0.2222 | -0.048 | -3.182
-17 | -0.679 | 0.22429 | -0.047 | -3.027
-16.5 | -0.651 | 0.2152 | -0.047 | -3.027
-16 | -0.624 | 0.21107 | -0.048 | -2.956
-15.5 | -0.596 | 0.19219 | -0.049 | -3.103
-15 | -0.569 | 0.20159 | -0.05 | -2.821
-14.5 | -0.541 | 0.19625 | -0.05 | -2.757
-14 | -0.512 | 0.17423 | -0.047 | -2.94
-13.5 | -0.484 | 0.16709 | -0.047 | -2.899
-13 | -0.457 | 0.16299 | -0.048 | -2.802
-12.5 | -0.429 | 0.15907 | -0.049 | -2.697
-12 | -0.401 | 0.15423 | -0.049 | -2.602
-11.5 | -0.373 | 0.15078 | -0.05 | -2.477
-11 | -0.346 | 0.14754 | -0.051 | -2.343
-10.5 | -0.318 | 0.14775 | -0.049 | -2.149
-10 | -0.289 | 0.13966 | -0.046 | -2.071
-9.5 | -0.261 | 0.12786 | -0.047 | -2.045
-9 | -0.234 | 0.12185 | -0.048 | -1.917
-8.5 | -0.206 | 0.12285 | -0.047 | -1.675
-8 | -0.228 | 0.08593 | -0.048 | -2.652
-7.5 | -0.242 | 0.06469 | -0.048 | -3.747
-7 | -0.213 | 0.05668 | -0.05 | -3.759
-6.5 | -0.172 | 0.05117 | -0.051 | -3.36
-6 | -0.125 | 0.04781 | -0.051 | -2.608
-5.5 | -0.074 | 0.04448 | -0.053 | -1.658
-5 | -0.02 | 0.04178 | -0.054 | -0.489
-4.5 | 0.034 | 0.03955 | -0.056 | 0.872
-4 | 0.091 | 0.03751 | -0.059 | 2.413
-3.5 | 0.147 | 0.03596 | -0.06 | 4.094
-3 | 0.204 | 0.03459 | -0.062 | 5.91
-2.5 | 0.262 | 0.03357 | -0.063 | 7.8
-2 | 0.396 | 0.01266 | -0.131 | 31.287
-1.5 | 0.469 | 0.01252 | -0.133 | 37.436
-1 | 0.539 | 0.01255 | -0.134 | 42.99
-0.5 | 0.58 | 0.01199 | -0.127 | 48.392
0 | 0.658 | 0.01132 | -0.129 | 58.173
0.5 | 0.726 | 0.01154 | -0.13 | 62.875
1 | 0.793 | 0.01179 | -0.132 | 67.233
1.5 | 0.86 | 0.01209 | -0.133 | 71.109
2 | 0.927 | 0.01244 | -0.14 | 74.514
2.5 | 0.993 | 0.01283 | -0.141 | 77.436
3 | 1.051 | 0.01322 | -0.142 | 79.449
3.5 | 1.112 | 0.01365 | -0.143 | 81.452
4 | 1.171 | 0.01417 | -0.143 | 82.633
4.5 | 1.247 | 0.02392 | -0.147 | 52.129
5 | 1.3 | 0.02509 | -0.148 | 51.822
5.5 | 1.348 | 0.02648 | -0.149 | 50.909
6 | 1.387 | 0.02779 | -0.15 | 49.92
6.5 | 1.175 | 0.04611 | -0.067 | 25.479
7 | 1.182 | 0.05078 | -0.065 | 23.28
7.5 | 1.162 | 0.05654 | -0.062 | 20.552
8 | 1.078 | 0.06548 | -0.056 | 16.462
8.5 | 0.73 | 0.10578 | -0.056 | 6.904
9 | 0.757 | 0.11627 | -0.056 | 6.51
9.5 | 0.784 | 0.13327 | -0.064 | 5.886
10 | 0.811 | 0.13013 | -0.065 | 6.233
10.5 | 0.837 | 0.13378 | -0.066 | 6.26
11 | 0.864 | 0.14154 | -0.067 | 6.104

## 24. Re 250k Mach 0.50 (2)
BIGFOIL.COM POLAR EXPORT
NACA66-615 a=0.8
NACA66-615 a=0.8 |  |  |  | Cl Max: | 1.1301 | at alpha= | 11.5 | deg
XFOIL ncrit=9 |  |  |  | L/D Max: | 41.2375 | at alpha= | 7.5 | deg
Re: | 250000 |  |  | Cd Min: | 0.22776 | at alpha= | -20 | deg
Mach: | 0.5 |  |  | Cl=0 at alpha= | -1.483 | deg
|  |  |  | @ Cl=0.1, Cd= | 0.02554
|  |  |  | @ Cl=0.4, Cd= | 0.03248
|  |  |  | @ Cl=0.6, Cd= | 0.032921
alpha (deg) | Cl | Cd | Cm | Cl/Cd
-20 | -0.3456 | 0.22776 | -0.0781 | -1.5174
-19.5 | -0.3171 | 0.2202 | -0.0885 | -1.4401
-19 | -0.2833 | 0.21031 | -0.0962 | -1.3471
-18.5 | -0.2465 | 0.20128 | -0.104 | -1.2247
-18 | -0.2146 | 0.19306 | -0.1119 | -1.1116
-17.5 | -0.1928 | 0.18611 | -0.1201 | -1.0359
-16.5 | -0.1371 | 0.16947 | -0.1306 | -0.80899
-16 | -0.1141 | 0.16255 | -0.1351 | -0.70194
-15.5 | -0.1036 | 0.15703 | -0.1411 | -0.65975
-15 | -0.0928 | 0.14996 | -0.144 | -0.61883
-14.5 | -0.0633 | 0.14232 | -0.1457 | -0.44477
-14 | -0.05 | 0.13669 | -0.147 | -0.36579
-13.5 | -0.0498 | 0.13168 | -0.1517 | -0.37819
-13 | -0.0367 | 0.12426 | -0.1531 | -0.29535
-12.5 | -0.0154 | 0.1183 | -0.1537 | -0.13018
-12 | -0.0033 | 0.11237 | -0.156 | -0.029367
-11.5 | -0.0239 | 0.10782 | -0.1616 | -0.22167
-11 | 0.0083 | 0.10048 | -0.1595 | 0.082604
-10.5 | 0.0191 | 0.09513 | -0.1607 | 0.20078
-10 | -0.0063 | 0.08971 | -0.1667 | -0.070226
-9.5 | 0.0174 | 0.08315 | -0.1646 | 0.20926
-9 | 0.0186 | 0.07922 | -0.1633 | 0.23479
-8 | -0.0359 | 0.06741 | -0.1648 | -0.53256
-7.5 | -0.0561 | 0.06367 | -0.1606 | -0.88111
-7 | -0.1506 | 0.06517 | -0.141 | -2.3109
-6.5 | -0.2418 | 0.06606 | -0.1212 | -3.6603
-6 | -0.2757 | 0.06245 | -0.1131 | -4.4147
-5.5 | -0.2896 | 0.05651 | -0.11 | -5.1248
-4.5 | -0.3016 | 0.0456 | -0.0943 | -6.614
-4 | -0.2843 | 0.04304 | -0.0871 | -6.6055
-3.5 | -0.241 | 0.03882 | -0.085 | -6.2081
-3 | -0.1712 | 0.03586 | -0.0853 | -4.7741
-2.5 | -0.1327 | 0.03514 | -0.081 | -3.7763
-2 | -0.0759 | 0.03388 | -0.0794 | -2.2403
-1.5 | -0.0018 | 0.0325 | -0.0807 | -0.055385
-1 | 0.0512 | 0.01554 | -0.0748 | 3.2947
0 | 0.1264 | 0.03095 | -0.0718 | 4.084
0.5 | 0.1789 | 0.03136 | -0.066 | 5.7047
1 | 0.2021 | 0.03194 | -0.0582 | 6.3275
1.5 | 0.2638 | 0.03159 | -0.0555 | 8.3507
2 | 0.3081 | 0.03227 | -0.0539 | 9.5476
3 | 0.4396 | 0.03257 | -0.0558 | 13.4971
3.5 | 0.4907 | 0.03309 | -0.0549 | 14.8293
4.5 | 0.6269 | 0.03288 | -0.0567 | 19.0663
5 | 0.6971 | 0.03282 | -0.0583 | 21.2401
6 | 0.8417 | 0.03218 | -0.0613 | 26.156
6.5 | 0.9338 | 0.02928 | -0.0623 | 31.8921
7 | 1.009 | 0.02705 | -0.0606 | 37.3013
7.5 | 1.0697 | 0.02594 | -0.0564 | 41.2375
8 | 1.0334 | 0.03179 | -0.0462 | 32.5071
8.5 | 1.003 | 0.03836 | -0.0386 | 26.147
9 | 1.0119 | 0.04299 | -0.0343 | 23.538
9.5 | 1.022 | 0.0478 | -0.0305 | 21.3808
10 | 1.0438 | 0.05186 | -0.0271 | 20.1273
10.5 | 1.071 | 0.05561 | -0.0237 | 19.2591
11 | 1.1065 | 0.05928 | -0.0203 | 18.6657
11.5 | 1.1301 | 0.06467 | -0.0174 | 17.4749
12 | 1.13 | 0.07253 | -0.0156 | 15.5798
12.5 | 1.1143 | 0.08219 | -0.0157 | 13.5576
13 | 1.0933 | 0.09304 | -0.018 | 11.7509
13.5 | 1.0645 | 0.10594 | -0.023 | 10.0481
14 | 1.0337 | 0.12053 | -0.0309 | 8.5763
14.5 | 1.0039 | 0.13687 | -0.0415 | 7.3347
15 | 0.9696 | 0.15811 | -0.056 | 6.1324
15.5 | 0.9532 | 0.17766 | -0.0677 | 5.3653
16 | 0.956 | 0.19108 | -0.0753 | 5.0031
16.5 | 0.9683 | 0.2014 | -0.0805 | 4.8078

## 25. Re 500k Mach 0.00 (1)
BIGFOIL.COM POLAR EXPORT
NACA66-615 a=0.8
NACA66-615 a=0.8 |  |  |  | Cl Max: | 1.54 | at alpha= | 10.5 | deg
JavaFoil+Calcfoil stall+Eppler ext transition |  |  |  | L/D Max: | 121.44 | at alpha= | 4.5 | deg
Re: | 500000 |  |  | Cd Min: | 0.00728 | at alpha= | -0.5 | deg
Mach: | 0 |  |  | Cl=0 at alpha= | -4.8393 | deg
|  |  |  | @ Cl=0.1, Cd= | 0.010102
|  |  |  | @ Cl=0.4, Cd= | 0.0093977
|  |  |  | @ Cl=0.6, Cd= | 0.0076103
alpha (deg) | Cl | Cd | Cm | Cl/Cd
-20 | -0.51 | 0.21619 | -0.033 | -2.357
-19.5 | -0.524 | 0.20917 | -0.034 | -2.504
-19 | -0.537 | 0.19995 | -0.034 | -2.688
-18.5 | -0.551 | 0.18348 | -0.035 | -3.001
-18 | -0.563 | 0.17534 | -0.036 | -3.21
-17.5 | -0.574 | 0.16387 | -0.036 | -3.503
-17 | -0.584 | 0.15504 | -0.037 | -3.766
-16.5 | -0.592 | 0.14504 | -0.037 | -4.082
-16 | -0.598 | 0.13866 | -0.038 | -4.316
-15.5 | -0.603 | 0.12992 | -0.038 | -4.639
-15 | -0.605 | 0.1219 | -0.039 | -4.959
-14.5 | -0.604 | 0.11562 | -0.039 | -5.22
-14 | -0.6 | 0.1092 | -0.04 | -5.491
-13.5 | -0.593 | 0.10261 | -0.04 | -5.775
-13 | -0.582 | 0.09554 | -0.04 | -6.093
-12.5 | -0.568 | 0.08913 | -0.039 | -6.374
-12 | -0.551 | 0.08376 | -0.04 | -6.577
-11.5 | -0.53 | 0.07949 | -0.04 | -6.669
-11 | -0.506 | 0.07424 | -0.041 | -6.814
-10.5 | -0.478 | 0.07035 | -0.041 | -6.798
-10 | -0.447 | 0.06564 | -0.042 | -6.815
-9.5 | -0.413 | 0.06176 | -0.042 | -6.69
-9 | -0.376 | 0.05833 | -0.043 | -6.438
-8.5 | -0.336 | 0.05485 | -0.045 | -6.125
-8 | -0.294 | 0.05152 | -0.045 | -5.704
-7.5 | -0.25 | 0.04874 | -0.047 | -5.14
-7 | -0.206 | 0.04584 | -0.048 | -4.489
-6.5 | -0.16 | 0.04346 | -0.049 | -3.682
-6 | -0.113 | 0.04111 | -0.05 | -2.76
-5.5 | -0.066 | 0.03891 | -0.052 | -1.7
-5 | -0.018 | 0.03645 | -0.057 | -0.499
-4.5 | 0.038 | 0.01036 | -0.11 | 3.639
-4 | 0.098 | 0.01011 | -0.111 | 9.732
-3.5 | 0.159 | 0.00987 | -0.112 | 16.141
-3 | 0.221 | 0.00979 | -0.113 | 22.544
-2.5 | 0.282 | 0.00957 | -0.114 | 29.47
-2 | 0.344 | 0.00947 | -0.116 | 36.273
-1.5 | 0.406 | 0.00939 | -0.117 | 43.248
-1 | 0.467 | 0.0093 | -0.118 | 50.249
-0.5 | 0.528 | 0.00728 | -0.119 | 72.603
0 | 0.578 | 0.00757 | -0.119 | 76.377
0.5 | 0.638 | 0.00768 | -0.12 | 83.035
1 | 0.697 | 0.0078 | -0.121 | 89.389
1.5 | 0.756 | 0.00792 | -0.122 | 95.424
2 | 0.815 | 0.00806 | -0.123 | 101.117
2.5 | 0.874 | 0.0082 | -0.124 | 106.568
3 | 0.927 | 0.00839 | -0.125 | 110.503
3.5 | 0.984 | 0.00856 | -0.126 | 114.877
4 | 1.039 | 0.00879 | -0.127 | 118.217
4.5 | 1.094 | 0.009 | -0.128 | 121.44
5 | 1.149 | 0.01768 | -0.129 | 64.996
5.5 | 1.2 | 0.01839 | -0.13 | 65.289
6 | 1.25 | 0.01909 | -0.131 | 65.474
6.5 | 1.297 | 0.01986 | -0.132 | 65.3
7 | 1.342 | 0.02069 | -0.133 | 64.856
7.5 | 1.383 | 0.0215 | -0.134 | 64.347
8 | 1.422 | 0.02245 | -0.135 | 63.344
8.5 | 1.458 | 0.02354 | -0.136 | 61.922
9 | 1.486 | 0.02453 | -0.136 | 60.568
9.5 | 1.509 | 0.02569 | -0.137 | 58.725
10 | 1.527 | 0.02636 | -0.138 | 57.937
10.5 | 1.54 | 0.02736 | -0.139 | 56.274
11 | 1.289 | 0.07225 | -0.071 | 17.834
11.5 | 1.288 | 0.07803 | -0.067 | 16.507
12 | 1.279 | 0.08354 | -0.063 | 15.313
12.5 | 1.266 | 0.08917 | -0.061 | 14.199
13 | 1.25 | 0.0949 | -0.063 | 13.168
13.5 | 1.228 | 0.10007 | -0.063 | 12.273
14 | 1.202 | 0.10796 | -0.063 | 11.138
14.5 | 1.174 | 0.1138 | -0.063 | 10.315
15 | 1.142 | 0.12132 | -0.064 | 9.414
15.5 | 1.108 | 0.13073 | -0.063 | 8.473

## 26. Re 500k Mach 0.00 (2)
BIGFOIL.COM POLAR EXPORT
NACA66-615 a=0.8
NACA66-615 a=0.8 |  |  |  | Cl Max: | 1.3515 | at alpha= | 17 | deg
XFOIL ncrit=9 |  |  |  | L/D Max: | 112.684 | at alpha= | 5.5 | deg
Re: | 500000 |  |  | Cd Min: | 0.20066 | at alpha= | -20 | deg
Mach: | 0 |  |  | Cl=0 at alpha= | -5.1464 | deg
|  |  |  | @ Cl=0.1, Cd= | 0.013495
|  |  |  | @ Cl=0.4, Cd= | 0.010511
|  |  |  | @ Cl=0.6, Cd= | 0.011557
alpha (deg) | Cl | Cd | Cm | Cl/Cd
-20 | -0.3124 | 0.20066 | -0.0748 | -1.5569
-19.5 | -0.2924 | 0.19299 | -0.0813 | -1.5151
-19 | -0.2796 | 0.18588 | -0.0873 | -1.5042
-18.5 | -0.2589 | 0.17915 | -0.0896 | -1.4452
-18 | -0.2419 | 0.1737 | -0.0925 | -1.3926
-17.5 | -0.2264 | 0.16792 | -0.0956 | -1.3483
-17 | -0.219 | 0.1609 | -0.0997 | -1.3611
-16.5 | -0.2158 | 0.15291 | -0.1035 | -1.4113
-16 | -0.1934 | 0.14723 | -0.1052 | -1.3136
-15.5 | -0.1775 | 0.14181 | -0.1076 | -1.2517
-15 | -0.1665 | 0.13545 | -0.1103 | -1.2292
-14.5 | -0.1741 | 0.12659 | -0.1159 | -1.3753
-14 | -0.1609 | 0.11952 | -0.1176 | -1.3462
-13.5 | -0.1426 | 0.11465 | -0.1191 | -1.2438
-13 | -0.133 | 0.10859 | -0.1216 | -1.2248
-12.5 | -0.1454 | 0.09829 | -0.128 | -1.4793
-12 | -0.1463 | 0.08997 | -0.1302 | -1.6261
-11.5 | -0.13 | 0.08599 | -0.1311 | -1.5118
-11 | -0.1284 | 0.07918 | -0.134 | -1.6216
-10.5 | -0.1528 | 0.06658 | -0.1422 | -2.295
-9.5 | -0.2631 | 0.0504 | -0.142 | -5.2202
-9 | -0.2927 | 0.04082 | -0.1377 | -7.1705
-8.5 | -0.2622 | 0.03789 | -0.137 | -6.92
-8 | -0.237 | 0.03459 | -0.1351 | -6.8517
-7.5 | -0.2036 | 0.03434 | -0.1318 | -5.9289
-7 | -0.1853 | 0.02352 | -0.1281 | -7.8784
-6.5 | -0.1383 | 0.02026 | -0.1275 | -6.8263
-6 | -0.0879 | 0.01865 | -0.1271 | -4.7131
-5.5 | -0.0355 | 0.01676 | -0.1271 | -2.1181
-5 | 0.0147 | 0.0149 | -0.1268 | 0.98658
-4.5 | 0.0613 | 0.01398 | -0.1259 | 4.3848
-4 | 0.1108 | 0.01336 | -0.1254 | 8.2934
-3.5 | 0.1621 | 0.01278 | -0.1252 | 12.6839
-3 | 0.2141 | 0.01214 | -0.1252 | 17.6359
-2.5 | 0.2656 | 0.0119 | -0.1251 | 22.3193
-2 | 0.2958 | 0.00971 | -0.1224 | 30.4634
-1.5 | 0.3479 | 0.01003 | -0.1218 | 34.6859
-1 | 0.401 | 0.01052 | -0.121 | 38.1179
-0.5 | 0.4558 | 0.01085 | -0.1206 | 42.0092
0 | 0.5086 | 0.01117 | -0.1202 | 45.5327
0.5 | 0.5543 | 0.01154 | -0.1191 | 48.0329
1 | 0.6087 | 0.01156 | -0.1194 | 52.6557
1.5 | 0.6688 | 0.01147 | -0.1209 | 58.3086
2 | 0.7331 | 0.01138 | -0.1231 | 64.42
2.5 | 0.7752 | 0.01173 | -0.1213 | 66.087
3 | 0.8355 | 0.01153 | -0.1227 | 72.4631
3.5 | 0.9057 | 0.01117 | -0.1258 | 81.0833
4 | 0.9512 | 0.011 | -0.1241 | 86.4727
4.5 | 1.0095 | 0.01034 | -0.1245 | 97.6306
5 | 1.0607 | 0.00979 | -0.1234 | 108.3453
5.5 | 1.0874 | 0.00965 | -0.1176 | 112.6839
6 | 1.0964 | 0.00989 | -0.1086 | 110.8595
6.5 | 1.0841 | 0.0111 | -0.0961 | 97.6667
7.5 | 1.0302 | 0.01682 | -0.0702 | 61.2485
8 | 1.019 | 0.02057 | -0.0626 | 49.5382
8.5 | 1.0132 | 0.02437 | -0.0559 | 41.5757
9 | 1.0398 | 0.02634 | -0.0532 | 39.4761
9.5 | 1.0648 | 0.02846 | -0.0504 | 37.4139
10 | 1.0927 | 0.03043 | -0.0481 | 35.9086
10.5 | 1.1101 | 0.03324 | -0.0449 | 33.3965
11 | 1.1333 | 0.0357 | -0.0424 | 31.7451
11.5 | 1.1579 | 0.03814 | -0.0402 | 30.3592
12 | 1.1812 | 0.04073 | -0.0381 | 29.0007
12.5 | 1.2016 | 0.04389 | -0.0354 | 27.3775
13 | 1.229 | 0.04631 | -0.0339 | 26.5385
13.5 | 1.2556 | 0.04894 | -0.0324 | 25.6559
14 | 1.2803 | 0.05181 | -0.031 | 24.7114
14.5 | 1.3095 | 0.05472 | -0.0299 | 23.9309
15 | 1.3264 | 0.05868 | -0.0283 | 22.604
15.5 | 1.3391 | 0.06314 | -0.0268 | 21.2084
16 | 1.3465 | 0.06811 | -0.0257 | 19.7695
16.5 | 1.3506 | 0.0734 | -0.025 | 18.4005
17 | 1.3515 | 0.07927 | -0.0249 | 17.0493
17.5 | 1.3354 | 0.08838 | -0.0251 | 15.1098
18 | 1.3101 | 0.09865 | -0.0272 | 13.2803
18.5 | 1.2816 | 0.1104 | -0.0311 | 11.6087
19 | 1.2423 | 0.12523 | -0.0377 | 9.9201
19.5 | 1.1983 | 0.14254 | -0.0475 | 8.4068
20 | 1.143 | 0.16481 | -0.062 | 6.9353

## 27. Re 500k Mach 0.10 (1)
BIGFOIL.COM POLAR EXPORT
NACA66-615 a=0.8
NACA66-615 a=0.8 |  |  |  | Cl Max: | 1.526 | at alpha= | 10 | deg
JavaFoil+Calcfoil stall+Eppler ext transition |  |  |  | L/D Max: | 121.52 | at alpha= | 4.5 | deg
Re: | 500000 |  |  | Cd Min: | 0.00728 | at alpha= | -0.5 | deg
Mach: | 0.1 |  |  | Cl=0 at alpha= | -4.8393 | deg
|  |  |  | @ Cl=0.1, Cd= | 0.010186
|  |  |  | @ Cl=0.4, Cd= | 0.0093902
|  |  |  | @ Cl=0.6, Cd= | 0.0076285
alpha (deg) | Cl | Cd | Cm | Cl/Cd
-19.5 | -0.477 | 0.21152 | -0.034 | -2.257
-19 | -0.494 | 0.20787 | -0.034 | -2.376
-18.5 | -0.51 | 0.19326 | -0.035 | -2.638
-18 | -0.525 | 0.18148 | -0.036 | -2.893
-17.5 | -0.539 | 0.1711 | -0.036 | -3.152
-17 | -0.552 | 0.16029 | -0.037 | -3.446
-16.5 | -0.564 | 0.14982 | -0.037 | -3.762
-16 | -0.573 | 0.14337 | -0.038 | -3.997
-15.5 | -0.58 | 0.13262 | -0.038 | -4.377
-15 | -0.585 | 0.12568 | -0.039 | -4.657
-14.5 | -0.587 | 0.1149 | -0.039 | -5.111
-14 | -0.586 | 0.10981 | -0.04 | -5.338
-13.5 | -0.582 | 0.10463 | -0.04 | -5.559
-13 | -0.573 | 0.09713 | -0.04 | -5.903
-12.5 | -0.561 | 0.08992 | -0.039 | -6.244
-12 | -0.546 | 0.08489 | -0.04 | -6.432
-11.5 | -0.527 | 0.08012 | -0.04 | -6.574
-11 | -0.504 | 0.07461 | -0.041 | -6.753
-10.5 | -0.477 | 0.07096 | -0.042 | -6.723
-10 | -0.447 | 0.06597 | -0.042 | -6.777
-9.5 | -0.414 | 0.06259 | -0.043 | -6.609
-9 | -0.376 | 0.05871 | -0.044 | -6.407
-8.5 | -0.337 | 0.05495 | -0.045 | -6.127
-8 | -0.295 | 0.05184 | -0.045 | -5.685
-7.5 | -0.251 | 0.0488 | -0.047 | -5.149
-7 | -0.206 | 0.04611 | -0.048 | -4.479
-6.5 | -0.161 | 0.04365 | -0.049 | -3.681
-6 | -0.114 | 0.04105 | -0.051 | -2.777
-5.5 | -0.066 | 0.03889 | -0.053 | -1.709
-5 | -0.018 | 0.03672 | -0.056 | -0.497
-4.5 | 0.038 | 0.01032 | -0.111 | 3.671
-4 | 0.099 | 0.01019 | -0.112 | 9.699
-3.5 | 0.16 | 0.00993 | -0.113 | 16.132
-3 | 0.222 | 0.00974 | -0.114 | 22.754
-2.5 | 0.283 | 0.00962 | -0.115 | 29.466
-2 | 0.345 | 0.00946 | -0.116 | 36.495
-1.5 | 0.408 | 0.00938 | -0.117 | 43.502
-1 | 0.469 | 0.00929 | -0.118 | 50.539
-0.5 | 0.531 | 0.00728 | -0.119 | 72.949
0 | 0.581 | 0.0076 | -0.12 | 76.431
0.5 | 0.641 | 0.00769 | -0.121 | 83.327
1 | 0.7 | 0.00781 | -0.122 | 89.635
1.5 | 0.76 | 0.00794 | -0.123 | 95.697
2 | 0.819 | 0.00808 | -0.124 | 101.375
2.5 | 0.878 | 0.00826 | -0.125 | 106.328
3 | 0.932 | 0.00842 | -0.126 | 110.711
3.5 | 0.988 | 0.00863 | -0.127 | 114.551
4 | 1.044 | 0.00882 | -0.128 | 118.312
4.5 | 1.099 | 0.00904 | -0.129 | 121.52
5 | 1.155 | 0.01782 | -0.13 | 64.784
5.5 | 1.206 | 0.01851 | -0.131 | 65.124
6 | 1.255 | 0.01926 | -0.132 | 65.15
6.5 | 1.302 | 0.02 | -0.133 | 65.087
7 | 1.346 | 0.02082 | -0.134 | 64.674
7.5 | 1.388 | 0.0217 | -0.135 | 63.952
8 | 1.426 | 0.02268 | -0.135 | 62.885
8.5 | 1.461 | 0.02379 | -0.136 | 61.404
9 | 1.488 | 0.02483 | -0.137 | 59.923
9.5 | 1.51 | 0.0259 | -0.138 | 58.283
10 | 1.526 | 0.02702 | -0.139 | 56.469
10.5 | 1.276 | 0.0687 | -0.067 | 18.581
11 | 1.282 | 0.07324 | -0.068 | 17.5
11.5 | 1.28 | 0.07872 | -0.065 | 16.259
12 | 1.269 | 0.08333 | -0.063 | 15.224
12.5 | 1.252 | 0.08877 | -0.062 | 14.107
13 | 1.231 | 0.09484 | -0.062 | 12.982
13.5 | 1.205 | 0.10233 | -0.062 | 11.78
14 | 1.176 | 0.10894 | -0.064 | 10.792
14.5 | 1.142 | 0.11485 | -0.062 | 9.94
15 | 1.105 | 0.12363 | -0.062 | 8.938

## 28. Re 500k Mach 0.10 (2)
BIGFOIL.COM POLAR EXPORT
NACA66-615 a=0.8
NACA66-615 a=0.8 |  |  |  | Cl Max: | 1.3365 | at alpha= | 16.5 | deg
XFOIL ncrit=9 |  |  |  | L/D Max: | 112.474 | at alpha= | 5.5 | deg
Re: | 500000 |  |  | Cd Min: | 0.20097 | at alpha= | -20 | deg
Mach: | 0.1 |  |  | Cl=0 at alpha= | -5.1446 | deg
|  |  |  | @ Cl=0.1, Cd= | 0.013588
|  |  |  | @ Cl=0.4, Cd= | 0.010545
|  |  |  | @ Cl=0.6, Cd= | 0.011654
alpha (deg) | Cl | Cd | Cm | Cl/Cd
-20 | -0.3103 | 0.20097 | -0.0758 | -1.544
-19.5 | -0.291 | 0.19338 | -0.082 | -1.5048
-19 | -0.2784 | 0.18641 | -0.0878 | -1.4935
-18.5 | -0.258 | 0.17969 | -0.09 | -1.4358
-18 | -0.2408 | 0.17421 | -0.093 | -1.3822
-17.5 | -0.2253 | 0.16842 | -0.096 | -1.3377
-17 | -0.2177 | 0.16143 | -0.1001 | -1.3486
-16.5 | -0.2144 | 0.15354 | -0.1039 | -1.3964
-16 | -0.1916 | 0.14776 | -0.1056 | -1.2967
-15.5 | -0.1756 | 0.14232 | -0.108 | -1.2338
-15 | -0.1646 | 0.13595 | -0.1107 | -1.2107
-14.5 | -0.1715 | 0.1272 | -0.1163 | -1.3483
-14 | -0.1578 | 0.12016 | -0.1181 | -1.3132
-13.5 | -0.1395 | 0.11524 | -0.1196 | -1.2105
-13 | -0.1296 | 0.10913 | -0.1221 | -1.1876
-12.5 | -0.1413 | 0.09905 | -0.1285 | -1.4266
-12 | -0.1408 | 0.0909 | -0.1305 | -1.549
-11.5 | -0.1243 | 0.08685 | -0.1314 | -1.4312
-11 | -0.122 | 0.0801 | -0.1343 | -1.5231
-9.5 | -0.2535 | 0.0511 | -0.1436 | -4.9609
-9 | -0.2848 | 0.04165 | -0.1394 | -6.8379
-8.5 | -0.2561 | 0.03864 | -0.1386 | -6.6278
-8 | -0.2328 | 0.03523 | -0.1366 | -6.608
-7.5 | -0.2179 | 0.03044 | -0.1324 | -7.1583
-7 | -0.1763 | 0.02756 | -0.1321 | -6.397
-6.5 | -0.1343 | 0.02547 | -0.1308 | -5.2729
-6 | -0.0921 | 0.02237 | -0.1299 | -4.1171
-5.5 | -0.0354 | 0.017 | -0.128 | -2.0824
-5 | 0.0144 | 0.01507 | -0.1275 | 0.95554
-4.5 | 0.0615 | 0.01409 | -0.1266 | 4.3648
-4 | 0.1113 | 0.01344 | -0.1262 | 8.2812
-3.5 | 0.163 | 0.01284 | -0.1259 | 12.6947
-3 | 0.2154 | 0.01221 | -0.1259 | 17.6413
-2.5 | 0.2653 | 0.01202 | -0.1255 | 22.0715
-2 | 0.298 | 0.00989 | -0.1233 | 30.1314
-1.5 | 0.3489 | 0.01008 | -0.1223 | 34.6131
-1 | 0.4027 | 0.01057 | -0.1216 | 38.0984
-0.5 | 0.4579 | 0.01091 | -0.1212 | 41.9707
0 | 0.5065 | 0.01134 | -0.1199 | 44.6649
0.5 | 0.5544 | 0.01167 | -0.1192 | 47.5064
1 | 0.6104 | 0.01165 | -0.1198 | 52.3948
1.5 | 0.6717 | 0.01154 | -0.1213 | 58.2062
2 | 0.7335 | 0.01154 | -0.1231 | 63.5615
2.5 | 0.776 | 0.01186 | -0.1213 | 65.43
3 | 0.8389 | 0.01162 | -0.1231 | 72.1945
3.5 | 0.903 | 0.01137 | -0.125 | 79.4195
4 | 0.9555 | 0.01107 | -0.1245 | 86.3144
4.5 | 1.0142 | 0.0104 | -0.1248 | 97.5192
5 | 1.0629 | 0.00989 | -0.1232 | 107.4722
5.5 | 1.091 | 0.0097 | -0.1176 | 112.4742
6 | 1.0958 | 0.01003 | -0.1076 | 109.2522
6.5 | 1.0826 | 0.01133 | -0.095 | 95.5516
7 | 1.0538 | 0.01401 | -0.0812 | 75.2177
7.5 | 1.0283 | 0.0172 | -0.0692 | 59.7849
8 | 1.0168 | 0.02103 | -0.0617 | 48.35
8.5 | 1.0129 | 0.02477 | -0.0552 | 40.8922
9 | 1.0397 | 0.02677 | -0.0525 | 38.8383
9.5 | 1.0649 | 0.02892 | -0.0497 | 36.8223
10 | 1.0924 | 0.03096 | -0.0474 | 35.2842
10.5 | 1.1082 | 0.03395 | -0.0439 | 32.6421
11 | 1.1326 | 0.03638 | -0.0415 | 31.1325
11.5 | 1.1573 | 0.03887 | -0.0393 | 29.7736
12 | 1.1801 | 0.04157 | -0.0372 | 28.3883
12.5 | 1.2021 | 0.04467 | -0.0346 | 26.9107
13 | 1.2298 | 0.04716 | -0.033 | 26.0772
13.5 | 1.2563 | 0.04989 | -0.0315 | 25.1814
14 | 1.2807 | 0.05289 | -0.0301 | 24.2144
14.5 | 1.3131 | 0.05614 | -0.0289 | 23.3897
15 | 1.3222 | 0.06046 | -0.0271 | 21.869
15.5 | 1.3317 | 0.06543 | -0.0256 | 20.353
16 | 1.3354 | 0.07096 | -0.0245 | 18.8191
16.5 | 1.3365 | 0.07677 | -0.0241 | 17.4091
17 | 1.3333 | 0.08341 | -0.0242 | 15.9849
17.5 | 1.3079 | 0.09401 | -0.0253 | 13.9123
18 | 1.2775 | 0.10567 | -0.0287 | 12.0895
18.5 | 1.2446 | 0.11892 | -0.0342 | 10.4659
19 | 1.2018 | 0.1354 | -0.0429 | 8.8759
19.5 | 1.1568 | 0.15428 | -0.0548 | 7.4981
20 | 1.1001 | 0.17886 | -0.071 | 6.1506

## 29. Re 500k Mach 0.25 (1)
BIGFOIL.COM POLAR EXPORT
NACA66-615 a=0.8
NACA66-615 a=0.8 |  |  |  | Cl Max: | 1.494 | at alpha= | 9 | deg
JavaFoil+Calcfoil stall+Eppler ext transition |  |  |  | L/D Max: | 120.599 | at alpha= | 4.5 | deg
Re: | 500000 |  |  | Cd Min: | 0.00741 | at alpha= | -0.5 | deg
Mach: | 0.25 |  |  | Cl=0 at alpha= | -4.8362 | deg
|  |  |  | @ Cl=0.1, Cd= | 0.010343
|  |  |  | @ Cl=0.4, Cd= | 0.0095416
|  |  |  | @ Cl=0.6, Cd= | 0.0077571
alpha (deg) | Cl | Cd | Cm | Cl/Cd
-17.5 | -0.187 | 0.24582 | -0.035 | -0.761
-17 | -0.247 | 0.21149 | -0.036 | -1.167
-16.5 | -0.296 | 0.19237 | -0.036 | -1.539
-16 | -0.339 | 0.17596 | -0.037 | -1.929
-15.5 | -0.378 | 0.17068 | -0.038 | -2.216
-15 | -0.412 | 0.14767 | -0.039 | -2.793
-14.5 | -0.442 | 0.13816 | -0.04 | -3.198
-14 | -0.466 | 0.12629 | -0.04 | -3.689
-13.5 | -0.484 | 0.11805 | -0.041 | -4.103
-13 | -0.497 | 0.10572 | -0.041 | -4.699
-12.5 | -0.503 | 0.09715 | -0.042 | -5.176
-12 | -0.503 | 0.09068 | -0.041 | -5.543
-11.5 | -0.496 | 0.08483 | -0.04 | -5.846
-11 | -0.483 | 0.07864 | -0.041 | -6.147
-10.5 | -0.465 | 0.07262 | -0.042 | -6.405
-10 | -0.441 | 0.06866 | -0.042 | -6.426
-9.5 | -0.412 | 0.06372 | -0.044 | -6.469
-9 | -0.377 | 0.06024 | -0.044 | -6.266
-8.5 | -0.34 | 0.05608 | -0.046 | -6.057
-8 | -0.299 | 0.05271 | -0.047 | -5.665
-7.5 | -0.255 | 0.04979 | -0.047 | -5.126
-7 | -0.21 | 0.04674 | -0.048 | -4.498
-6.5 | -0.164 | 0.04396 | -0.05 | -3.732
-6 | -0.117 | 0.04169 | -0.052 | -2.794
-5.5 | -0.068 | 0.03943 | -0.053 | -1.725
-5 | -0.019 | 0.03725 | -0.055 | -0.501
-4.5 | 0.039 | 0.01052 | -0.114 | 3.691
-4 | 0.101 | 0.01034 | -0.115 | 9.811
-3.5 | 0.164 | 0.01006 | -0.116 | 16.349
-3 | 0.228 | 0.00992 | -0.117 | 22.944
-2.5 | 0.291 | 0.00974 | -0.118 | 29.88
-2 | 0.355 | 0.00964 | -0.119 | 36.8
-1.5 | 0.419 | 0.0095 | -0.12 | 44.146
-1 | 0.482 | 0.0094 | -0.121 | 51.309
-0.5 | 0.546 | 0.00741 | -0.122 | 73.665
0 | 0.596 | 0.00775 | -0.123 | 76.954
0.5 | 0.658 | 0.00786 | -0.124 | 83.623
1 | 0.719 | 0.008 | -0.125 | 89.869
1.5 | 0.78 | 0.00814 | -0.126 | 95.783
2 | 0.841 | 0.00829 | -0.127 | 101.386
2.5 | 0.901 | 0.00845 | -0.128 | 106.574
3 | 0.956 | 0.00866 | -0.129 | 110.389
3.5 | 1.014 | 0.00886 | -0.13 | 114.418
4 | 1.071 | 0.00911 | -0.131 | 117.582
4.5 | 1.126 | 0.00934 | -0.132 | 120.599
5 | 1.183 | 0.01851 | -0.133 | 63.903
5.5 | 1.235 | 0.01928 | -0.134 | 64.037
6 | 1.283 | 0.0201 | -0.135 | 63.867
6.5 | 1.33 | 0.02093 | -0.136 | 63.528
7 | 1.372 | 0.02185 | -0.137 | 62.813
7.5 | 1.411 | 0.02286 | -0.138 | 61.728
8 | 1.446 | 0.02392 | -0.139 | 60.446
8.5 | 1.475 | 0.02509 | -0.14 | 58.8
9 | 1.494 | 0.02635 | -0.141 | 56.684
9.5 | 1.25 | 0.06203 | -0.07 | 20.157
10 | 1.252 | 0.06669 | -0.067 | 18.771
10.5 | 1.246 | 0.07186 | -0.064 | 17.346
11 | 1.234 | 0.07764 | -0.062 | 15.887
11.5 | 1.212 | 0.08272 | -0.06 | 14.654
12 | 1.175 | 0.08972 | -0.058 | 13.091
12.5 | 1.129 | 0.09739 | -0.061 | 11.588
13 | 1.073 | 0.10503 | -0.061 | 10.215
13.5 | 1.009 | 0.11353 | -0.061 | 8.886
14 | 0.937 | 0.12753 | -0.059 | 7.346

## 30. Re 500k Mach 0.25 (2)
BIGFOIL.COM POLAR EXPORT
NACA66-615 a=0.8
NACA66-615 a=0.8 |  |  |  | Cl Max: | 1.2799 | at alpha= | 14.5 | deg
XFOIL ncrit=9 |  |  |  | L/D Max: | 105.666 | at alpha= | 5.5 | deg
Re: | 500000 |  |  | Cd Min: | 0.22588 | at alpha= | 19.5 | deg
Mach: | 0.25 |  |  | Cl=0 at alpha= | -5.1282 | deg
|  |  |  | @ Cl=0.1, Cd= | 0.014118
|  |  |  | @ Cl=0.4, Cd= | 0.010739
|  |  |  | @ Cl=0.6, Cd= | 0.012122
alpha (deg) | Cl | Cd | Cm | Cl/Cd
-20 | -0.3027 | 0.20318 | -0.0801 | -1.4898
-19.5 | -0.2852 | 0.19586 | -0.0858 | -1.4561
-19 | -0.2743 | 0.18951 | -0.09 | -1.4474
-18 | -0.2359 | 0.17704 | -0.0953 | -1.3325
-17.5 | -0.2202 | 0.17116 | -0.0982 | -1.2865
-17 | -0.2115 | 0.1643 | -0.1023 | -1.2873
-16.5 | -0.2059 | 0.15669 | -0.1064 | -1.3141
-16 | -0.1822 | 0.15062 | -0.108 | -1.2097
-15.5 | -0.1664 | 0.14509 | -0.1103 | -1.1469
-15 | -0.154 | 0.13844 | -0.1135 | -1.1124
-14.5 | -0.1582 | 0.13044 | -0.1188 | -1.2128
-14 | -0.1416 | 0.12344 | -0.1203 | -1.1471
-13.5 | -0.1232 | 0.11819 | -0.1222 | -1.0424
-13 | -0.1128 | 0.11183 | -0.1251 | -1.0087
-12.5 | -0.1215 | 0.10262 | -0.131 | -1.184
-12 | -0.1144 | 0.09528 | -0.1327 | -1.2007
-11.5 | -0.0971 | 0.09078 | -0.1339 | -1.0696
-11 | -0.0926 | 0.08409 | -0.1367 | -1.1012
-10.5 | -0.1151 | 0.0711 | -0.1467 | -1.6188
-9 | -0.221 | 0.04612 | -0.1499 | -4.7918
-8.5 | -0.2115 | 0.04292 | -0.1476 | -4.9278
-8 | -0.2041 | 0.03869 | -0.1446 | -5.2753
-7.5 | -0.1877 | 0.03712 | -0.1398 | -5.0566
-6.5 | -0.1377 | 0.02256 | -0.134 | -6.1037
-6 | -0.0889 | 0.01975 | -0.1331 | -4.5013
-5.5 | -0.0374 | 0.0184 | -0.1324 | -2.0326
-5 | 0.0129 | 0.01611 | -0.1316 | 0.80074
-4.5 | 0.063 | 0.0147 | -0.1308 | 4.2857
-4 | 0.1151 | 0.01388 | -0.1303 | 8.2925
-3.5 | 0.1686 | 0.01322 | -0.13 | 12.7534
-3 | 0.2155 | 0.01284 | -0.1287 | 16.7835
-2.5 | 0.2647 | 0.01257 | -0.1278 | 21.0581
-2 | 0.311 | 0.01143 | -0.1269 | 27.2091
-1.5 | 0.3549 | 0.01033 | -0.1253 | 34.3562
-1 | 0.4123 | 0.01085 | -0.1248 | 38
-0.5 | 0.4544 | 0.01162 | -0.1218 | 39.105
0 | 0.4998 | 0.01211 | -0.1195 | 41.2717
0.5 | 0.5588 | 0.0122 | -0.1204 | 45.8033
1 | 0.622 | 0.01208 | -0.122 | 51.4901
1.5 | 0.676 | 0.01228 | -0.1219 | 55.0489
2 | 0.7195 | 0.01262 | -0.1199 | 57.0127
2.5 | 0.7863 | 0.01242 | -0.1221 | 63.3092
3 | 0.8609 | 0.0121 | -0.1258 | 71.1488
3.5 | 0.8986 | 0.01232 | -0.1224 | 72.9383
4 | 0.9847 | 0.01143 | -0.1276 | 86.1505
4.5 | 1.0427 | 0.01075 | -0.1272 | 96.9953
5 | 1.0732 | 0.01041 | -0.1215 | 103.0932
5.5 | 1.0873 | 0.01029 | -0.1126 | 105.6657
6 | 1.094 | 0.01086 | -0.103 | 100.7366
6.5 | 1.0756 | 0.01264 | -0.0896 | 85.0949
7.5 | 1.02 | 0.01929 | -0.0645 | 52.8771
8.5 | 1.0122 | 0.02697 | -0.0519 | 37.5306
9 | 1.0398 | 0.02915 | -0.0491 | 35.6707
9.5 | 1.0648 | 0.03158 | -0.0461 | 33.7175
10 | 1.0904 | 0.03403 | -0.0434 | 32.0423
10.5 | 1.1039 | 0.0375 | -0.0397 | 29.4373
11 | 1.1293 | 0.04016 | -0.0373 | 28.12
11.5 | 1.1537 | 0.04301 | -0.0349 | 26.824
12 | 1.1769 | 0.04608 | -0.0325 | 25.5404
12.5 | 1.2057 | 0.04901 | -0.0301 | 24.6011
13 | 1.233 | 0.0521 | -0.0282 | 23.666
13.5 | 1.2575 | 0.05565 | -0.0264 | 22.5966
14 | 1.2756 | 0.05989 | -0.0247 | 21.299
14.5 | 1.2799 | 0.06608 | -0.0228 | 19.3689
15 | 1.2724 | 0.07348 | -0.0214 | 17.3163
15.5 | 1.2548 | 0.08259 | -0.0212 | 15.1931
16 | 1.2293 | 0.09328 | -0.0227 | 13.1786
16.5 | 1.1996 | 0.10546 | -0.0265 | 11.3749
17 | 1.1637 | 0.1199 | -0.0331 | 9.7056
17.5 | 1.1173 | 0.13827 | -0.0437 | 8.0806
18 | 1.0457 | 0.16697 | -0.0625 | 6.2628
18.5 | 0.9925 | 0.19821 | -0.0793 | 5.0073
19 | 0.9863 | 0.2145 | -0.0869 | 4.5981
19.5 | 0.9899 | 0.22588 | -0.0929 | 4.3824

## 31. Re 500k Mach 0.50 (1)
BIGFOIL.COM POLAR EXPORT
NACA66-615 a=0.8
NACA66-615 a=0.8 |  |  |  | Cl Max: | 1.426 | at alpha= | 7 | deg
JavaFoil+Calcfoil stall+Eppler ext transition |  |  |  | L/D Max: | 114.184 | at alpha= | 4 | deg
Re: | 500000 |  |  | Cd Min: | 0.00797 | at alpha= | -0.5 | deg
Mach: | 0.5 |  |  | Cl=0 at alpha= | -4.8182 | deg
|  |  |  | @ Cl=0.1, Cd= | 0.03257
|  |  |  | @ Cl=0.4, Cd= | 0.010262
|  |  |  | @ Cl=0.6, Cd= | 0.0082644
alpha (deg) | Cl | Cd | Cm | Cl/Cd
-20 | -0.845 | 0.22147 | -0.048 | -3.816
-19.5 | -0.818 | 0.21966 | -0.048 | -3.723
-19 | -0.79 | 0.21048 | -0.048 | -3.755
-18.5 | -0.763 | 0.20744 | -0.049 | -3.678
-18 | -0.736 | 0.20217 | -0.05 | -3.639
-17.5 | -0.707 | 0.19261 | -0.049 | -3.673
-17 | -0.679 | 0.18674 | -0.048 | -3.636
-16.5 | -0.651 | 0.18431 | -0.048 | -3.534
-16 | -0.624 | 0.18015 | -0.049 | -3.463
-15.5 | -0.596 | 0.16468 | -0.05 | -3.622
-15 | -0.569 | 0.16945 | -0.05 | -3.357
-14.5 | -0.541 | 0.1643 | -0.051 | -3.294
-14 | -0.512 | 0.14904 | -0.048 | -3.437
-13.5 | -0.485 | 0.14196 | -0.048 | -3.413
-13 | -0.457 | 0.13808 | -0.049 | -3.308
-12.5 | -0.429 | 0.13434 | -0.049 | -3.194
-12 | -0.401 | 0.12852 | -0.05 | -3.123
-11.5 | -0.374 | 0.12518 | -0.051 | -2.984
-11 | -0.346 | 0.12203 | -0.051 | -2.833
-10.5 | -0.318 | 0.11873 | -0.051 | -2.676
-10 | -0.289 | 0.11526 | -0.047 | -2.51
-9.5 | -0.262 | 0.10583 | -0.048 | -2.471
-9 | -0.234 | 0.10028 | -0.049 | -2.33
-8.5 | -0.206 | 0.10184 | -0.048 | -2.02
-8 | -0.228 | 0.0732 | -0.049 | -3.113
-7.5 | -0.242 | 0.05845 | -0.048 | -4.148
-7 | -0.213 | 0.05187 | -0.05 | -4.108
-6.5 | -0.172 | 0.04729 | -0.052 | -3.637
-6 | -0.125 | 0.04442 | -0.053 | -2.808
-5.5 | -0.074 | 0.04149 | -0.054 | -1.779
-5 | -0.02 | 0.03897 | -0.057 | -0.525
-4.5 | 0.035 | 0.03686 | -0.059 | 0.937
-4 | 0.091 | 0.03496 | -0.062 | 2.592
-3.5 | 0.183 | 0.01053 | -0.129 | 17.334
-3 | 0.254 | 0.0107 | -0.13 | 23.702
-2.5 | 0.325 | 0.01045 | -0.131 | 31.098
-2 | 0.396 | 0.01027 | -0.133 | 38.568
-1.5 | 0.469 | 0.01012 | -0.134 | 46.328
-1 | 0.539 | 0.01006 | -0.135 | 53.613
-0.5 | 0.61 | 0.00797 | -0.136 | 76.555
0 | 0.664 | 0.00852 | -0.137 | 77.881
0.5 | 0.732 | 0.00865 | -0.138 | 84.59
1 | 0.8 | 0.00883 | -0.139 | 90.553
1.5 | 0.868 | 0.009 | -0.14 | 96.401
2 | 0.935 | 0.00923 | -0.141 | 101.323
2.5 | 1.002 | 0.00947 | -0.143 | 105.84
3 | 1.061 | 0.00973 | -0.144 | 109.086
3.5 | 1.124 | 0.01002 | -0.145 | 112.169
4 | 1.186 | 0.01039 | -0.146 | 114.184
4.5 | 1.249 | 0.02106 | -0.147 | 59.305
5 | 1.302 | 0.02212 | -0.148 | 58.894
5.5 | 1.35 | 0.02335 | -0.15 | 57.825
6 | 1.39 | 0.02468 | -0.151 | 56.308
6.5 | 1.417 | 0.02603 | -0.152 | 54.455
7 | 1.426 | 0.02762 | -0.153 | 51.637
7.5 | 1.163 | 0.05273 | -0.067 | 22.062
8 | 1.078 | 0.05973 | -0.058 | 18.05
8.5 | 0.73 | 0.08997 | -0.058 | 8.118
9 | 0.757 | 0.09754 | -0.058 | 7.761
9.5 | 0.784 | 0.10999 | -0.065 | 7.132
10 | 0.811 | 0.1064 | -0.066 | 7.623
10.5 | 0.838 | 0.1126 | -0.066 | 7.439
11 | 0.864 | 0.11914 | -0.067 | 7.253
11.5 | 0.892 | 0.12584 | -0.075 | 7.087
12 | 0.918 | 0.13347 | -0.075 | 6.879

## 32. Re 500k Mach 0.50 (2)
BIGFOIL.COM POLAR EXPORT
NACA66-615 a=0.8
NACA66-615 a=0.8 |  |  |  | Cl Max: | 1.159 | at alpha= | 12 | deg
XFOIL ncrit=9 |  |  |  | L/D Max: | 68.0118 | at alpha= | 5 | deg
Re: | 500000 |  |  | Cd Min: | 0.21742 | at alpha= | -20 | deg
Mach: | 0.5 |  |  | Cl=0 at alpha= | -5.0118 | deg
|  |  |  | @ Cl=0.1, Cd= | 0.017338
|  |  |  | @ Cl=0.4, Cd= | 0.016152
|  |  |  | @ Cl=0.6, Cd= | 0.019938
alpha (deg) | Cl | Cd | Cm | Cl/Cd
-20 | -0.2971 | 0.21742 | -0.0919 | -1.3665
-19.5 | -0.2824 | 0.21071 | -0.0962 | -1.3402
-19 | -0.2632 | 0.20337 | -0.0997 | -1.2942
-18.5 | -0.2406 | 0.19652 | -0.1028 | -1.2243
-18 | -0.2214 | 0.19007 | -0.106 | -1.1648
-17.5 | -0.2023 | 0.18322 | -0.1097 | -1.1041
-17 | -0.1898 | 0.17617 | -0.1146 | -1.0774
-16.5 | -0.1705 | 0.16854 | -0.1174 | -1.0116
-16 | -0.1491 | 0.16216 | -0.12 | -0.91946
-15.5 | -0.1301 | 0.15559 | -0.1234 | -0.83617
-15 | -0.12 | 0.14843 | -0.1277 | -0.80846
-14.5 | -0.1132 | 0.14163 | -0.1321 | -0.79927
-14 | -0.0833 | 0.13442 | -0.1335 | -0.6197
-13.5 | -0.0657 | 0.12811 | -0.1364 | -0.51284
-13 | -0.0626 | 0.12104 | -0.1413 | -0.51718
-12.5 | -0.0552 | 0.11355 | -0.1457 | -0.48613
-12 | -0.0283 | 0.10738 | -0.1461 | -0.26355
-11.5 | -0.0139 | 0.10124 | -0.1488 | -0.1373
-11 | -0.0159 | 0.09352 | -0.1546 | -0.17002
-10.5 | -0.011 | 0.08557 | -0.1576 | -0.12855
-10 | 0.0095 | 0.08081 | -0.158 | 0.11756
-9.5 | 0.017 | 0.07451 | -0.1608 | 0.22816
-9 | 0.003 | 0.06375 | -0.1712 | 0.047059
-8.5 | -0.021 | 0.05397 | -0.1763 | -0.38911
-8 | -0.0278 | 0.04837 | -0.1766 | -0.57474
-7.5 | -0.0488 | 0.04339 | -0.1744 | -1.1247
-7 | -0.0625 | 0.03951 | -0.1695 | -1.5819
-6.5 | -0.0763 | 0.03357 | -0.1634 | -2.2729
-5.5 | -0.0331 | 0.02401 | -0.1537 | -1.3786
-5 | 0.0008 | 0.02123 | -0.1491 | 0.037683
-4.5 | 0.048 | 0.01893 | -0.146 | 2.5357
-4 | 0.1032 | 0.01724 | -0.1442 | 5.9861
-3.5 | 0.1607 | 0.01617 | -0.1427 | 9.9382
-3 | 0.1848 | 0.0163 | -0.1356 | 11.3374
-2.5 | 0.2217 | 0.0162 | -0.1307 | 13.6852
-2 | 0.2804 | 0.0155 | -0.1299 | 18.0903
-1.5 | 0.2516 | 0.01745 | -0.1137 | 14.4183
-1 | 0.2562 | 0.01924 | -0.1044 | 13.316
-0.5 | 0.3029 | 0.0174 | -0.1029 | 17.408
0 | 0.4422 | 0.01561 | -0.1133 | 28.328
1.5 | 0.4829 | 0.02057 | -0.0888 | 23.4759
2 | 0.5541 | 0.02031 | -0.0902 | 27.2821
2.5 | 0.6343 | 0.01966 | -0.0928 | 32.2635
3 | 0.7199 | 0.01883 | -0.0961 | 38.2315
3.5 | 0.8028 | 0.01806 | -0.0989 | 44.4518
4.5 | 0.9547 | 0.01665 | -0.1013 | 57.3393
5 | 1.0331 | 0.01519 | -0.1017 | 68.0118
5.5 | 1.0458 | 0.01612 | -0.0925 | 64.8759
6 | 1.0775 | 0.01644 | -0.0859 | 65.5414
6.5 | 1.0707 | 0.01879 | -0.0745 | 56.9824
7 | 1.04 | 0.02319 | -0.0622 | 44.8469
7.5 | 1.0115 | 0.0283 | -0.052 | 35.742
8.5 | 1.0207 | 0.03663 | -0.0413 | 27.8651
9 | 1.0438 | 0.0401 | -0.0377 | 26.0299
9.5 | 1.0619 | 0.04422 | -0.034 | 24.014
10 | 1.0835 | 0.04827 | -0.0308 | 22.4467
10.5 | 1.1016 | 0.05267 | -0.0274 | 20.9151
11 | 1.1265 | 0.05679 | -0.024 | 19.8362
11.5 | 1.1506 | 0.06146 | -0.0209 | 18.7211
12 | 1.159 | 0.06809 | -0.0186 | 17.0216
12.5 | 1.1504 | 0.07692 | -0.0179 | 14.9558
13 | 1.1312 | 0.08753 | -0.0195 | 12.9236
13.5 | 1.1059 | 0.0997 | -0.0236 | 11.0923
14 | 1.0738 | 0.11424 | -0.0308 | 9.3995
14.5 | 1.0423 | 0.13031 | -0.0407 | 7.9986
15 | 1.0137 | 0.14765 | -0.0522 | 6.8656
15.5 | 0.9901 | 0.16615 | -0.064 | 5.9591
16 | 0.9803 | 0.18264 | -0.0736 | 5.3674
16.5 | 0.9818 | 0.19614 | -0.0814 | 5.0056
17 | 0.9875 | 0.20927 | -0.0889 | 4.7188

## 33. Re 750k Mach 0.00 (1)
BIGFOIL.COM POLAR EXPORT
NACA66-615 a=0.8
NACA66-615 a=0.8 |  |  |  | Cl Max: | 1.551 | at alpha= | 11.5 | deg
JavaFoil+Calcfoil stall+Eppler ext transition |  |  |  | L/D Max: | 144.277 | at alpha= | 4.5 | deg
Re: | 750000 |  |  | Cd Min: | 0.00629 | at alpha= | -0.5 | deg
Mach: | 0 |  |  | Cl=0 at alpha= | -4.8115 | deg
|  |  |  | @ Cl=0.1, Cd= | 0.0091815
|  |  |  | @ Cl=0.4, Cd= | 0.0084487
|  |  |  | @ Cl=0.6, Cd= | 0.0065017
alpha (deg) | Cl | Cd | Cm | Cl/Cd
-20 | -0.51 | 0.20911 | -0.034 | -2.438
-19.5 | -0.524 | 0.19762 | -0.035 | -2.652
-19 | -0.538 | 0.18487 | -0.035 | -2.909
-18.5 | -0.551 | 0.17603 | -0.036 | -3.13
-18 | -0.563 | 0.1674 | -0.036 | -3.364
-17.5 | -0.574 | 0.15898 | -0.037 | -3.613
-17 | -0.584 | 0.15095 | -0.038 | -3.87
-16.5 | -0.592 | 0.1391 | -0.038 | -4.259
-16 | -0.599 | 0.13416 | -0.039 | -4.464
-15.5 | -0.603 | 0.12504 | -0.04 | -4.823
-15 | -0.605 | 0.11715 | -0.04 | -5.163
-14.5 | -0.604 | 0.10945 | -0.04 | -5.516
-14 | -0.6 | 0.10503 | -0.04 | -5.711
-13.5 | -0.593 | 0.098 | -0.04 | -6.048
-13 | -0.582 | 0.09258 | -0.04 | -6.29
-12.5 | -0.568 | 0.08578 | -0.04 | -6.625
-12 | -0.551 | 0.08107 | -0.04 | -6.797
-11.5 | -0.53 | 0.07676 | -0.041 | -6.909
-11 | -0.506 | 0.07178 | -0.042 | -7.05
-10.5 | -0.478 | 0.06791 | -0.042 | -7.045
-10 | -0.448 | 0.06413 | -0.043 | -6.979
-9.5 | -0.413 | 0.06013 | -0.043 | -6.874
-9 | -0.376 | 0.05658 | -0.045 | -6.641
-8.5 | -0.336 | 0.05314 | -0.047 | -6.326
-8 | -0.294 | 0.05019 | -0.047 | -5.86
-7.5 | -0.251 | 0.04685 | -0.049 | -5.353
-7 | -0.206 | 0.04399 | -0.05 | -4.683
-6.5 | -0.16 | 0.04208 | -0.051 | -3.809
-6 | -0.114 | 0.03968 | -0.053 | -2.865
-5.5 | -0.082 | 0.00981 | -0.109 | -8.375
-5 | -0.023 | 0.00965 | -0.11 | -2.332
-4.5 | 0.038 | 0.00938 | -0.111 | 4.021
-4 | 0.098 | 0.00919 | -0.112 | 10.701
-3.5 | 0.159 | 0.00893 | -0.113 | 17.852
-3 | 0.221 | 0.00881 | -0.114 | 25.052
-2.5 | 0.282 | 0.00863 | -0.115 | 32.694
-2 | 0.344 | 0.00853 | -0.116 | 40.297
-1.5 | 0.406 | 0.00844 | -0.117 | 48.09
-1 | 0.467 | 0.00834 | -0.118 | 56.002
-0.5 | 0.528 | 0.00629 | -0.119 | 84.003
0 | 0.581 | 0.00647 | -0.12 | 89.754
0.5 | 0.641 | 0.00657 | -0.121 | 97.482
1 | 0.7 | 0.00665 | -0.122 | 105.377
1.5 | 0.76 | 0.00677 | -0.123 | 112.244
2 | 0.819 | 0.00686 | -0.124 | 119.361
2.5 | 0.878 | 0.007 | -0.125 | 125.511
3 | 0.933 | 0.00714 | -0.126 | 130.597
3.5 | 0.989 | 0.00727 | -0.127 | 136.084
4 | 1.045 | 0.00745 | -0.128 | 140.328
4.5 | 1.1 | 0.00763 | -0.129 | 144.277
5 | 1.151 | 0.01639 | -0.13 | 70.187
5.5 | 1.202 | 0.01707 | -0.13 | 70.421
6 | 1.251 | 0.01773 | -0.131 | 70.555
6.5 | 1.298 | 0.01844 | -0.132 | 70.418
7 | 1.343 | 0.01921 | -0.133 | 69.921
7.5 | 1.385 | 0.01998 | -0.134 | 69.334
8 | 1.424 | 0.02081 | -0.135 | 68.421
8.5 | 1.459 | 0.02184 | -0.136 | 66.819
9 | 1.488 | 0.02283 | -0.137 | 65.165
9.5 | 1.511 | 0.02386 | -0.137 | 63.304
10 | 1.529 | 0.02481 | -0.138 | 61.615
10.5 | 1.542 | 0.02594 | -0.139 | 59.449
11 | 1.549 | 0.02711 | -0.14 | 57.156
11.5 | 1.551 | 0.02829 | -0.141 | 54.807
12 | 1.54 | 0.02917 | -0.141 | 52.784
12.5 | 1.269 | 0.08548 | -0.068 | 14.841
13 | 1.252 | 0.09117 | -0.07 | 13.738
13.5 | 1.231 | 0.09657 | -0.069 | 12.743
14 | 1.205 | 0.1033 | -0.069 | 11.663
14.5 | 1.176 | 0.10946 | -0.068 | 10.739
15 | 1.144 | 0.11594 | -0.069 | 9.867
15.5 | 1.109 | 0.12489 | -0.066 | 8.878
16 | 1.073 | 0.13128 | -0.068 | 8.175
16.5 | 1.035 | 0.14006 | -0.066 | 7.391

## 34. Re 750k Mach 0.00 (2)
BIGFOIL.COM POLAR EXPORT
NACA66-615 a=0.8
NACA66-615 a=0.8 |  |  |  | Cl Max: | 1.3888 | at alpha= | 17.5 | deg
XFOIL ncrit=9 |  |  |  | L/D Max: | 133.75 | at alpha= | 5 | deg
Re: | 750000 |  |  | Cd Min: | 0.20036 | at alpha= | -20 | deg
Mach: | 0 |  |  | Cl=0 at alpha= | -5.1277 | deg
|  |  |  | @ Cl=0.1, Cd= | 0.010975
|  |  |  | @ Cl=0.4, Cd= | 0.0073776
|  |  |  | @ Cl=0.6, Cd= | 0.0082542
alpha (deg) | Cl | Cd | Cm | Cl/Cd
-20 | -0.3177 | 0.20036 | -0.0725 | -1.5856
-19.5 | -0.3052 | 0.19325 | -0.0763 | -1.5793
-19 | -0.2946 | 0.18619 | -0.0805 | -1.5823
-18.5 | -0.276 | 0.1798 | -0.0833 | -1.535
-18 | -0.2591 | 0.17436 | -0.0864 | -1.486
-17.5 | -0.2432 | 0.16858 | -0.0897 | -1.4426
-17 | -0.2317 | 0.1611 | -0.0937 | -1.4382
-16.5 | -0.2286 | 0.15255 | -0.0982 | -1.4985
-16 | -0.2087 | 0.14656 | -0.1004 | -1.424
-15.5 | -0.1917 | 0.1413 | -0.1031 | -1.3567
-15 | -0.1787 | 0.13479 | -0.1064 | -1.3258
-14.5 | -0.1818 | 0.125 | -0.1117 | -1.4544
-14 | -0.1756 | 0.11684 | -0.1146 | -1.5029
-13.5 | -0.1559 | 0.11251 | -0.1165 | -1.3857
-13 | -0.1439 | 0.10659 | -0.1193 | -1.35
-12.5 | -0.155 | 0.09518 | -0.1254 | -1.6285
-12 | -0.1698 | 0.08422 | -0.1295 | -2.0161
-11.5 | -0.1542 | 0.08045 | -0.131 | -1.9167
-11 | -0.1505 | 0.07414 | -0.1339 | -2.0299
-10.5 | -0.1805 | 0.0607 | -0.143 | -2.9736
-10 | -0.244 | 0.04932 | -0.1462 | -4.9473
-9 | -0.3005 | 0.03827 | -0.1344 | -7.8521
-8.5 | -0.2956 | 0.03037 | -0.132 | -9.7333
-8 | -0.2774 | 0.02304 | -0.1281 | -12.0399
-7.5 | -0.2365 | 0.02002 | -0.1267 | -11.8132
-7 | -0.1897 | 0.0176 | -0.1261 | -10.7784
-6.5 | -0.1391 | 0.01595 | -0.1259 | -8.721
-6 | -0.0878 | 0.01432 | -0.1258 | -6.1313
-5.5 | -0.0376 | 0.01284 | -0.1256 | -2.9283
-5 | 0.0129 | 0.01202 | -0.1254 | 1.0732
-4.5 | 0.0642 | 0.01135 | -0.1253 | 5.6564
-4 | 0.1167 | 0.0108 | -0.1253 | 10.8056
-3.5 | 0.1693 | 0.01026 | -0.1254 | 16.501
-3 | 0.2223 | 0.00986 | -0.1255 | 22.5456
-2.5 | 0.2762 | 0.00958 | -0.1258 | 28.8309
-2 | 0.3231 | 0.00828 | -0.1256 | 39.0217
-1.5 | 0.3709 | 0.00725 | -0.1251 | 51.1586
-1 | 0.4279 | 0.0075 | -0.1256 | 57.0533
-0.5 | 0.4844 | 0.00787 | -0.1259 | 61.5502
0 | 0.5383 | 0.00815 | -0.1257 | 66.0491
0.5 | 0.594 | 0.00825 | -0.1263 | 72
1 | 0.6511 | 0.00829 | -0.1271 | 78.5404
1.5 | 0.7104 | 0.00828 | -0.1283 | 85.7971
2 | 0.767 | 0.00838 | -0.1291 | 91.5274
2.5 | 0.8217 | 0.00841 | -0.1295 | 97.7051
3 | 0.8806 | 0.00832 | -0.1306 | 105.8413
3.5 | 0.9331 | 0.00828 | -0.1304 | 112.6932
4 | 0.9854 | 0.00809 | -0.1299 | 121.8047
4.5 | 1.0315 | 0.00798 | -0.1282 | 129.2607
5 | 1.07 | 0.008 | -0.125 | 133.75
5.5 | 1.0878 | 0.00818 | -0.1175 | 132.9829
6 | 1.0607 | 0.00981 | -0.102 | 108.1244
6.5 | 1.0364 | 0.01229 | -0.0886 | 84.3287
7.5 | 1.0092 | 0.0181 | -0.0686 | 55.7569
9.5 | 1.0898 | 0.02627 | -0.0534 | 41.4846
10 | 1.1207 | 0.02795 | -0.0514 | 40.0966
10.5 | 1.1459 | 0.03007 | -0.0489 | 38.1077
11 | 1.1676 | 0.03253 | -0.0461 | 35.893
11.5 | 1.194 | 0.03468 | -0.0439 | 34.4291
12 | 1.2185 | 0.03705 | -0.0418 | 32.888
12.5 | 1.2387 | 0.03983 | -0.0395 | 31.0997
13 | 1.254 | 0.04317 | -0.0369 | 29.0479
13.5 | 1.2774 | 0.04589 | -0.0352 | 27.8361
14 | 1.2999 | 0.04873 | -0.0337 | 26.6756
14.5 | 1.3203 | 0.05184 | -0.0324 | 25.4688
15 | 1.3366 | 0.05548 | -0.031 | 24.0916
15.5 | 1.3496 | 0.05968 | -0.0293 | 22.6139
16 | 1.3636 | 0.06382 | -0.0285 | 21.3663
16.5 | 1.3747 | 0.06843 | -0.0279 | 20.0891
17 | 1.3829 | 0.07352 | -0.0277 | 18.8098
17.5 | 1.3888 | 0.07913 | -0.0281 | 17.5509
18 | 1.387 | 0.08595 | -0.0286 | 16.1373
18.5 | 1.3775 | 0.09422 | -0.03 | 14.62
19 | 1.369 | 0.10281 | -0.0324 | 13.3158
19.5 | 1.3563 | 0.11242 | -0.0359 | 12.0646
20 | 1.3392 | 0.12316 | -0.0406 | 10.8737

## 35. Re 750k Mach 0.10 (1)
BIGFOIL.COM POLAR EXPORT
NACA66-615 a=0.8
NACA66-615 a=0.8 |  |  |  | Cl Max: | 1.544 | at alpha= | 11 | deg
JavaFoil+Calcfoil stall+Eppler ext transition |  |  |  | L/D Max: | 143.888 | at alpha= | 4.5 | deg
Re: | 750000 |  |  | Cd Min: | 0.00631 | at alpha= | -0.5 | deg
Mach: | 0.1 |  |  | Cl=0 at alpha= | -4.8115 | deg
|  |  |  | @ Cl=0.1, Cd= | 0.0091969
|  |  |  | @ Cl=0.4, Cd= | 0.0084465
|  |  |  | @ Cl=0.6, Cd= | 0.0065213
alpha (deg) | Cl | Cd | Cm | Cl/Cd
-19.5 | -0.478 | 0.20208 | -0.034 | -2.363
-19 | -0.494 | 0.19374 | -0.035 | -2.55
-18.5 | -0.51 | 0.18315 | -0.036 | -2.785
-18 | -0.525 | 0.17205 | -0.036 | -3.053
-17.5 | -0.539 | 0.16249 | -0.037 | -3.32
-17 | -0.552 | 0.15138 | -0.037 | -3.649
-16.5 | -0.564 | 0.14251 | -0.038 | -3.957
-16 | -0.573 | 0.1368 | -0.039 | -4.192
-15.5 | -0.581 | 0.12733 | -0.04 | -4.561
-15 | -0.586 | 0.1209 | -0.04 | -4.844
-14.5 | -0.587 | 0.11271 | -0.04 | -5.212
-14 | -0.586 | 0.10576 | -0.041 | -5.543
-13.5 | -0.582 | 0.09909 | -0.041 | -5.87
-13 | -0.574 | 0.09241 | -0.04 | -6.206
-12.5 | -0.562 | 0.08679 | -0.04 | -6.47
-12 | -0.546 | 0.08138 | -0.04 | -6.711
-11.5 | -0.527 | 0.07714 | -0.041 | -6.831
-11 | -0.504 | 0.07223 | -0.042 | -6.979
-10.5 | -0.477 | 0.0683 | -0.042 | -6.987
-10 | -0.447 | 0.06433 | -0.044 | -6.954
-9.5 | -0.414 | 0.06064 | -0.045 | -6.824
-9 | -0.376 | 0.05698 | -0.045 | -6.605
-8.5 | -0.337 | 0.05334 | -0.047 | -6.316
-8 | -0.295 | 0.05033 | -0.047 | -5.86
-7.5 | -0.252 | 0.04693 | -0.049 | -5.361
-7 | -0.207 | 0.04463 | -0.05 | -4.632
-6.5 | -0.161 | 0.04228 | -0.052 | -3.806
-6 | -0.142 | 0.01007 | -0.108 | -14.052
-5.5 | -0.082 | 0.00985 | -0.109 | -8.371
-5 | -0.023 | 0.00964 | -0.11 | -2.346
-4.5 | 0.038 | 0.00936 | -0.111 | 4.044
-4 | 0.099 | 0.0092 | -0.112 | 10.743
-3.5 | 0.16 | 0.00901 | -0.113 | 17.775
-3 | 0.222 | 0.00879 | -0.115 | 25.221
-2.5 | 0.283 | 0.00867 | -0.116 | 32.686
-2 | 0.345 | 0.00856 | -0.117 | 40.313
-1.5 | 0.408 | 0.00843 | -0.118 | 48.42
-1 | 0.469 | 0.00838 | -0.119 | 56.013
-0.5 | 0.531 | 0.00631 | -0.12 | 84.095
0 | 0.584 | 0.0065 | -0.121 | 89.764
0.5 | 0.644 | 0.00658 | -0.122 | 97.829
1 | 0.704 | 0.0067 | -0.123 | 105.043
1.5 | 0.764 | 0.00678 | -0.124 | 112.593
2 | 0.823 | 0.00691 | -0.125 | 119.143
2.5 | 0.883 | 0.00701 | -0.126 | 125.838
3 | 0.937 | 0.00716 | -0.127 | 130.814
3.5 | 0.994 | 0.00733 | -0.128 | 135.663
4 | 1.05 | 0.0075 | -0.129 | 139.97
4.5 | 1.105 | 0.00768 | -0.129 | 143.888
5 | 1.156 | 0.01655 | -0.13 | 69.849
5.5 | 1.207 | 0.01719 | -0.131 | 70.232
6 | 1.257 | 0.01787 | -0.132 | 70.294
6.5 | 1.304 | 0.01856 | -0.133 | 70.237
7 | 1.348 | 0.01931 | -0.134 | 69.793
7.5 | 1.39 | 0.02012 | -0.135 | 69.058
8 | 1.428 | 0.02105 | -0.136 | 67.851
8.5 | 1.463 | 0.02208 | -0.136 | 66.249
9 | 1.49 | 0.02305 | -0.137 | 64.617
9.5 | 1.511 | 0.02409 | -0.138 | 62.732
10 | 1.528 | 0.02522 | -0.139 | 60.587
10.5 | 1.539 | 0.02619 | -0.14 | 58.735
11 | 1.544 | 0.02751 | -0.141 | 56.104
11.5 | 1.542 | 0.02864 | -0.141 | 53.833
12 | 1.525 | 0.02965 | -0.142 | 51.435
12.5 | 1.255 | 0.08641 | -0.068 | 14.522
13 | 1.233 | 0.09197 | -0.067 | 13.409
13.5 | 1.207 | 0.09876 | -0.067 | 12.223
14 | 1.178 | 0.1046 | -0.069 | 11.258
14.5 | 1.143 | 0.11216 | -0.066 | 10.19
15 | 1.106 | 0.11942 | -0.067 | 9.264
15.5 | 1.067 | 0.12656 | -0.064 | 8.427
16 | 1.026 | 0.13551 | -0.065 | 7.571

## 36. Re 750k Mach 0.10 (2)
BIGFOIL.COM POLAR EXPORT
NACA66-615 a=0.8
NACA66-615 a=0.8 |  |  |  | Cl Max: | 1.3776 | at alpha= | 17.5 | deg
XFOIL ncrit=9 |  |  |  | L/D Max: | 133.532 | at alpha= | 5 | deg
Re: | 750000 |  |  | Cd Min: | 0.13331 | at alpha= | 20 | deg
Mach: | 0.1 |  |  | Cl=0 at alpha= | -5.1319 | deg
|  |  |  | @ Cl=0.1, Cd= | 0.01104
|  |  |  | @ Cl=0.4, Cd= | 0.0074032
|  |  |  | @ Cl=0.6, Cd= | 0.0083017
alpha (deg) | Cl | Cd | Cm | Cl/Cd
-8 | -0.2742 | 0.02401 | -0.1297 | -11.4202
-7.5 | -0.236 | 0.02051 | -0.1279 | -11.5066
-7 | -0.1899 | 0.01794 | -0.1271 | -10.5853
-6.5 | -0.1395 | 0.01615 | -0.1269 | -8.6378
-6 | -0.0876 | 0.01466 | -0.1268 | -5.9754
-5.5 | -0.0374 | 0.01297 | -0.1265 | -2.8836
-5 | 0.0134 | 0.01211 | -0.1263 | 1.1065
-4.5 | 0.0649 | 0.01142 | -0.1261 | 5.683
-4 | 0.1176 | 0.01085 | -0.1261 | 10.8387
-3.5 | 0.1707 | 0.01034 | -0.1262 | 16.5087
-3 | 0.2233 | 0.0099 | -0.1262 | 22.5556
-2.5 | 0.2776 | 0.00962 | -0.1265 | 28.8565
-2 | 0.3256 | 0.00843 | -0.1263 | 38.624
-1.5 | 0.3728 | 0.00728 | -0.1258 | 51.2088
-1 | 0.4302 | 0.00754 | -0.1262 | 57.0557
-0.5 | 0.4864 | 0.00791 | -0.1264 | 61.4918
0 | 0.5406 | 0.00819 | -0.1263 | 66.0073
0.5 | 0.5967 | 0.0083 | -0.1268 | 71.8916
1 | 0.6543 | 0.00833 | -0.1277 | 78.5474
1.5 | 0.7142 | 0.00833 | -0.129 | 85.7383
2 | 0.7703 | 0.00844 | -0.1296 | 91.2678
2.5 | 0.8256 | 0.00846 | -0.13 | 97.5887
3 | 0.8855 | 0.00838 | -0.1313 | 105.6683
3.5 | 0.9377 | 0.00834 | -0.1309 | 112.4341
4 | 0.99 | 0.00814 | -0.1304 | 121.6216
4.5 | 1.0361 | 0.00802 | -0.1285 | 129.1895
5 | 1.0736 | 0.00804 | -0.125 | 133.5323
5.5 | 1.0886 | 0.00826 | -0.1169 | 131.7918
6 | 1.0602 | 0.00999 | -0.1011 | 106.1261
6.5 | 1.036 | 0.01253 | -0.0878 | 82.6816
7 | 1.0194 | 0.01535 | -0.0769 | 66.4104
7.5 | 1.0078 | 0.01847 | -0.0678 | 54.5642
8 | 1.0039 | 0.02163 | -0.0604 | 46.4124
9 | 1.0626 | 0.02488 | -0.0554 | 42.709
9.5 | 1.0901 | 0.02672 | -0.0527 | 40.7972
10 | 1.1208 | 0.02846 | -0.0506 | 39.3816
10.5 | 1.1448 | 0.03071 | -0.0479 | 37.2778
11 | 1.1671 | 0.03318 | -0.0452 | 35.1748
11.5 | 1.1929 | 0.03544 | -0.043 | 33.6597
12 | 1.2174 | 0.03787 | -0.0408 | 32.1468
12.5 | 1.2359 | 0.04087 | -0.0383 | 30.2398
13 | 1.2532 | 0.04413 | -0.0359 | 28.3979
13.5 | 1.2764 | 0.04695 | -0.0341 | 27.1864
14 | 1.2984 | 0.04993 | -0.0326 | 26.0044
14.5 | 1.3181 | 0.05322 | -0.0313 | 24.767
15 | 1.3322 | 0.05721 | -0.0296 | 23.2861
15.5 | 1.3465 | 0.0614 | -0.0282 | 21.93
16 | 1.3589 | 0.06587 | -0.0274 | 20.63
16.5 | 1.3681 | 0.07083 | -0.0269 | 19.3153
17 | 1.3742 | 0.07637 | -0.027 | 17.994
17.5 | 1.3776 | 0.0825 | -0.0275 | 16.6982
18 | 1.364 | 0.09123 | -0.0283 | 14.9512
18.5 | 1.3571 | 0.09957 | -0.0306 | 13.6296
19 | 1.342 | 0.10957 | -0.0339 | 12.2479
19.5 | 1.323 | 0.1207 | -0.0387 | 10.9611
20 | 1.2989 | 0.13331 | -0.0451 | 9.7435

## 37. Re 750k Mach 0.25 (1)
BIGFOIL.COM POLAR EXPORT
NACA66-615 a=0.8
NACA66-615 a=0.8 |  |  |  | Cl Max: | 1.509 | at alpha= | 10 | deg
JavaFoil+Calcfoil stall+Eppler ext transition |  |  |  | L/D Max: | 143.389 | at alpha= | 4.5 | deg
Re: | 750000 |  |  | Cd Min: | 0.00641 | at alpha= | -0.5 | deg
Mach: | 0.25 |  |  | Cl=0 at alpha= | -4.8145 | deg
|  |  |  | @ Cl=0.1, Cd= | 0.0093244
|  |  |  | @ Cl=0.4, Cd= | 0.0085645
|  |  |  | @ Cl=0.6, Cd= | 0.0066316
alpha (deg) | Cl | Cd | Cm | Cl/Cd
-17.5 | -0.187 | 0.22292 | -0.037 | -0.84
-17 | -0.247 | 0.19894 | -0.037 | -1.241
-16.5 | -0.296 | 0.179 | -0.038 | -1.655
-16 | -0.34 | 0.16757 | -0.038 | -2.027
-15.5 | -0.378 | 0.1562 | -0.039 | -2.423
-15 | -0.413 | 0.14387 | -0.04 | -2.868
-14.5 | -0.442 | 0.12978 | -0.04 | -3.405
-14 | -0.466 | 0.11853 | -0.041 | -3.932
-13.5 | -0.484 | 0.11113 | -0.042 | -4.36
-13 | -0.497 | 0.10065 | -0.042 | -4.936
-12.5 | -0.503 | 0.09382 | -0.042 | -5.361
-12 | -0.503 | 0.08796 | -0.042 | -5.715
-11.5 | -0.496 | 0.08086 | -0.041 | -6.135
-11 | -0.484 | 0.07571 | -0.042 | -6.386
-10.5 | -0.465 | 0.07037 | -0.043 | -6.612
-10 | -0.441 | 0.06613 | -0.043 | -6.673
-9.5 | -0.412 | 0.06158 | -0.045 | -6.697
-9 | -0.378 | 0.0581 | -0.045 | -6.499
-8.5 | -0.34 | 0.05428 | -0.047 | -6.261
-8 | -0.299 | 0.05075 | -0.048 | -5.888
-7.5 | -0.255 | 0.04809 | -0.049 | -5.312
-7 | -0.21 | 0.04524 | -0.05 | -4.651
-6.5 | -0.164 | 0.04249 | -0.053 | -3.865
-6 | -0.117 | 0.04023 | -0.054 | -2.899
-5.5 | -0.068 | 0.03785 | -0.058 | -1.802
-5 | -0.023 | 0.00982 | -0.113 | -2.361
-4.5 | 0.039 | 0.00959 | -0.114 | 4.048
-4 | 0.101 | 0.00932 | -0.115 | 10.881
-3.5 | 0.164 | 0.00909 | -0.116 | 18.097
-3 | 0.228 | 0.00899 | -0.118 | 25.336
-2.5 | 0.291 | 0.00877 | -0.119 | 33.197
-2 | 0.355 | 0.00867 | -0.12 | 40.923
-1.5 | 0.419 | 0.00852 | -0.121 | 49.199
-1 | 0.482 | 0.00848 | -0.122 | 56.892
-0.5 | 0.546 | 0.00641 | -0.123 | 85.114
0 | 0.599 | 0.00663 | -0.124 | 90.331
0.5 | 0.661 | 0.00673 | -0.125 | 98.14
1 | 0.722 | 0.00683 | -0.126 | 105.783
1.5 | 0.784 | 0.00692 | -0.127 | 113.281
2 | 0.845 | 0.00706 | -0.128 | 119.636
2.5 | 0.906 | 0.00721 | -0.129 | 125.711
3 | 0.961 | 0.00734 | -0.13 | 131.051
3.5 | 1.02 | 0.00752 | -0.131 | 135.62
4 | 1.077 | 0.00772 | -0.132 | 139.568
4.5 | 1.133 | 0.0079 | -0.133 | 143.389
5 | 1.184 | 0.01718 | -0.134 | 68.937
5.5 | 1.236 | 0.01791 | -0.135 | 68.999
6 | 1.285 | 0.01867 | -0.135 | 68.844
6.5 | 1.331 | 0.01944 | -0.136 | 68.489
7 | 1.374 | 0.0203 | -0.137 | 67.682
7.5 | 1.413 | 0.02124 | -0.138 | 66.535
8 | 1.448 | 0.02222 | -0.139 | 65.153
8.5 | 1.477 | 0.02332 | -0.14 | 63.344
9 | 1.496 | 0.02457 | -0.141 | 60.867
9.5 | 1.507 | 0.02584 | -0.142 | 58.308
10 | 1.509 | 0.02698 | -0.143 | 55.943
10.5 | 1.502 | 0.02793 | -0.143 | 53.782
11 | 1.235 | 0.07448 | -0.067 | 16.586
11.5 | 1.213 | 0.07963 | -0.064 | 15.238
12 | 1.176 | 0.08647 | -0.063 | 13.599
12.5 | 1.129 | 0.09163 | -0.064 | 12.326
13 | 1.074 | 0.1004 | -0.065 | 10.696
13.5 | 1.01 | 0.10864 | -0.064 | 9.292
14 | 0.938 | 0.12184 | -0.062 | 7.694
14.5 | 0.859 | 0.13289 | -0.061 | 6.467
15 | 0.776 | 0.13814 | -0.059 | 5.615

## 38. Re 750k Mach 0.25 (2)
BIGFOIL.COM POLAR EXPORT
NACA66-615 a=0.8
NACA66-615 a=0.8 |  |  |  | Cl Max: | 1.3089 | at alpha= | 15.5 | deg
XFOIL ncrit=9 |  |  |  | L/D Max: | 130.684 | at alpha= | 5 | deg
Re: | 750000 |  |  | Cd Min: | 0.2243 | at alpha= | 20 | deg
Mach: | 0.25 |  |  | Cl=0 at alpha= | -5.1533 | deg
|  |  |  | @ Cl=0.1, Cd= | 0.011462
|  |  |  | @ Cl=0.4, Cd= | 0.0075548
|  |  |  | @ Cl=0.6, Cd= | 0.0085443
alpha (deg) | Cl | Cd | Cm | Cl/Cd
-20 | -0.3172 | 0.20415 | -0.0745 | -1.5538
-19.5 | -0.3026 | 0.19694 | -0.0786 | -1.5365
-19 | -0.29 | 0.19005 | -0.0827 | -1.5259
-18.5 | -0.2717 | 0.1834 | -0.0856 | -1.4815
-18 | -0.2533 | 0.17773 | -0.089 | -1.4252
-17.5 | -0.2361 | 0.17172 | -0.0925 | -1.3749
-17 | -0.2231 | 0.1644 | -0.0964 | -1.3571
-16.5 | -0.2176 | 0.1564 | -0.1008 | -1.3913
-16 | -0.197 | 0.14999 | -0.1033 | -1.3134
-15.5 | -0.1789 | 0.14443 | -0.1063 | -1.2387
-15 | -0.1648 | 0.13786 | -0.1096 | -1.1954
-14.5 | -0.1651 | 0.12896 | -0.1146 | -1.2802
-14 | -0.157 | 0.12066 | -0.118 | -1.3012
-13.5 | -0.1347 | 0.11613 | -0.1198 | -1.1599
-13 | -0.1216 | 0.11011 | -0.1227 | -1.1044
-12.5 | -0.1275 | 0.10008 | -0.1283 | -1.274
-12 | -0.1329 | 0.09026 | -0.1322 | -1.4724
-11.5 | -0.1141 | 0.08654 | -0.1333 | -1.3185
-11 | -0.1056 | 0.08068 | -0.1359 | -1.3089
-9 | -0.2442 | 0.04266 | -0.1462 | -5.7243
-8.5 | -0.2599 | 0.03479 | -0.1426 | -7.4705
-8 | -0.2467 | 0.0292 | -0.1389 | -8.4486
-7.5 | -0.2275 | 0.02351 | -0.1354 | -9.6767
-7 | -0.1882 | 0.0201 | -0.1334 | -9.3632
-6.5 | -0.1404 | 0.01746 | -0.1324 | -8.0412
-6 | -0.0876 | 0.01596 | -0.1319 | -5.4887
-5.5 | -0.0364 | 0.01374 | -0.1314 | -2.6492
-5 | 0.0161 | 0.01264 | -0.131 | 1.2737
-4.5 | 0.0691 | 0.01183 | -0.1307 | 5.8411
-4 | 0.1229 | 0.01119 | -0.1305 | 10.983
-3.5 | 0.177 | 0.0108 | -0.1304 | 16.3889
-3 | 0.2292 | 0.01016 | -0.13 | 22.5591
-2.5 | 0.2854 | 0.00988 | -0.1303 | 28.8866
-2 | 0.3399 | 0.00929 | -0.1304 | 36.5877
-1.5 | 0.3834 | 0.00746 | -0.1295 | 51.3941
-1 | 0.4412 | 0.00779 | -0.1297 | 56.6367
-0.5 | 0.4967 | 0.00813 | -0.1294 | 61.0947
0 | 0.5529 | 0.00844 | -0.1293 | 65.5095
0.5 | 0.6116 | 0.00857 | -0.13 | 71.3652
1 | 0.6724 | 0.0086 | -0.1311 | 78.186
1.5 | 0.7329 | 0.00869 | -0.1322 | 84.3383
2 | 0.7875 | 0.00876 | -0.1321 | 89.8973
2.5 | 0.8474 | 0.00876 | -0.133 | 96.7352
3.5 | 0.9626 | 0.00864 | -0.1336 | 111.412
4 | 1.0153 | 0.00842 | -0.1326 | 120.5819
4.5 | 1.0618 | 0.00828 | -0.1302 | 128.2367
5 | 1.0886 | 0.00833 | -0.124 | 130.6843
5.5 | 1.0915 | 0.00884 | -0.1132 | 123.4729
6 | 1.0586 | 0.01102 | -0.0969 | 96.0617
6.5 | 1.0331 | 0.0139 | -0.0837 | 74.3237
7 | 1.015 | 0.01703 | -0.0728 | 59.6007
7.5 | 1.0018 | 0.02054 | -0.0637 | 48.7731
8 | 1.0003 | 0.02381 | -0.0568 | 42.0118
8.5 | 1.0269 | 0.02563 | -0.0533 | 40.0663
9 | 1.0541 | 0.02716 | -0.0497 | 38.8108
9.5 | 1.0916 | 0.02924 | -0.049 | 37.3324
10 | 1.1204 | 0.03139 | -0.0465 | 35.6929
10.5 | 1.1363 | 0.03453 | -0.0429 | 32.9076
11 | 1.1641 | 0.03691 | -0.0406 | 31.5389
11.5 | 1.1875 | 0.03972 | -0.038 | 29.8968
12 | 1.2099 | 0.0427 | -0.0356 | 28.3349
12.5 | 1.2236 | 0.04655 | -0.0325 | 26.2857
13 | 1.2488 | 0.04956 | -0.0306 | 25.1977
13.5 | 1.2704 | 0.05304 | -0.0286 | 23.9517
14 | 1.2891 | 0.05685 | -0.0271 | 22.6755
14.5 | 1.3005 | 0.06168 | -0.0253 | 21.0846
15 | 1.3087 | 0.06714 | -0.0239 | 19.4921
15.5 | 1.3089 | 0.0738 | -0.0231 | 17.7358
16 | 1.3043 | 0.08134 | -0.0233 | 16.0352
16.5 | 1.2978 | 0.08943 | -0.0246 | 14.5119
17 | 1.2857 | 0.09886 | -0.0272 | 13.0053
17.5 | 1.2637 | 0.11038 | -0.0315 | 11.4486
18 | 1.2256 | 0.12548 | -0.0387 | 9.7673
18.5 | 1.1952 | 0.14062 | -0.0476 | 8.4995
19 | 1.1584 | 0.15822 | -0.0589 | 7.3215
19.5 | 1.1183 | 0.17845 | -0.0724 | 6.2667
20 | 1.0193 | 0.2243 | -0.097 | 4.5444

## 39. Re 750k Mach 0.50 (1)
BIGFOIL.COM POLAR EXPORT
NACA66-615 a=0.8
NACA66-615 a=0.8 |  |  |  | Cl Max: | 1.427 | at alpha= | 7 | deg
JavaFoil+Calcfoil stall+Eppler ext transition |  |  |  | L/D Max: | 136.106 | at alpha= | 4 | deg
Re: | 750000 |  |  | Cd Min: | 0.00688 | at alpha= | -0.5 | deg
Mach: | 0.5 |  |  | Cl=0 at alpha= | -4.8182 | deg
|  |  |  | @ Cl=0.1, Cd= | 0.014096
|  |  |  | @ Cl=0.4, Cd= | 0.0092012
|  |  |  | @ Cl=0.6, Cd= | 0.0071758
alpha (deg) | Cl | Cd | Cm | Cl/Cd
-20 | -0.845 | 0.205 | -0.048 | -4.123
-19.5 | -0.818 | 0.20191 | -0.048 | -4.05
-19 | -0.79 | 0.19426 | -0.049 | -4.068
-18.5 | -0.763 | 0.19032 | -0.049 | -4.009
-18 | -0.736 | 0.18495 | -0.05 | -3.978
-17.5 | -0.708 | 0.17777 | -0.05 | -3.982
-17 | -0.679 | 0.17317 | -0.048 | -3.921
-16.5 | -0.651 | 0.16709 | -0.049 | -3.899
-16 | -0.624 | 0.16289 | -0.049 | -3.83
-15.5 | -0.596 | 0.14936 | -0.05 | -3.994
-15 | -0.569 | 0.15158 | -0.051 | -3.753
-14.5 | -0.541 | 0.14663 | -0.051 | -3.691
-14 | -0.512 | 0.13756 | -0.048 | -3.725
-13.5 | -0.485 | 0.13085 | -0.049 | -3.703
-13 | -0.457 | 0.12708 | -0.049 | -3.595
-12.5 | -0.429 | 0.12345 | -0.05 | -3.476
-12 | -0.401 | 0.11703 | -0.051 | -3.43
-11.5 | -0.374 | 0.11344 | -0.051 | -3.293
-11 | -0.346 | 0.11059 | -0.051 | -3.126
-10.5 | -0.318 | 0.11077 | -0.052 | -2.869
-10 | -0.289 | 0.10369 | -0.048 | -2.791
-9.5 | -0.262 | 0.09786 | -0.048 | -2.673
-9 | -0.234 | 0.0923 | -0.05 | -2.533
-8.5 | -0.206 | 0.09336 | -0.049 | -2.204
-8 | -0.228 | 0.06923 | -0.05 | -3.292
-7.5 | -0.242 | 0.05561 | -0.049 | -4.36
-7 | -0.213 | 0.04965 | -0.051 | -4.292
-6.5 | -0.172 | 0.04566 | -0.053 | -3.768
-6 | -0.125 | 0.04281 | -0.054 | -2.915
-5.5 | -0.074 | 0.04001 | -0.057 | -1.846
-5 | -0.02 | 0.03769 | -0.06 | -0.543
-4.5 | 0.035 | 0.03563 | -0.062 | 0.97
-4 | 0.112 | 0.01012 | -0.128 | 11.113
-3.5 | 0.183 | 0.0099 | -0.13 | 18.477
-3 | 0.254 | 0.00952 | -0.131 | 26.645
-2.5 | 0.325 | 0.00942 | -0.132 | 34.488
-2 | 0.396 | 0.00921 | -0.133 | 43.003
-1.5 | 0.469 | 0.00905 | -0.134 | 51.77
-1 | 0.539 | 0.00898 | -0.136 | 60.065
-0.5 | 0.61 | 0.00688 | -0.137 | 88.594
0 | 0.667 | 0.00722 | -0.138 | 92.315
0.5 | 0.736 | 0.00735 | -0.139 | 100.093
1 | 0.804 | 0.00748 | -0.14 | 107.501
1.5 | 0.872 | 0.00762 | -0.141 | 114.386
2 | 0.94 | 0.00783 | -0.142 | 120.045
2.5 | 1.008 | 0.00801 | -0.143 | 125.873
3 | 1.068 | 0.00824 | -0.145 | 129.524
3.5 | 1.131 | 0.00847 | -0.146 | 133.562
4 | 1.193 | 0.00876 | -0.147 | 136.106
4.5 | 1.25 | 0.01963 | -0.148 | 63.686
5 | 1.304 | 0.02054 | -0.149 | 63.471
5.5 | 1.352 | 0.02168 | -0.15 | 62.362
6 | 1.391 | 0.02292 | -0.151 | 60.696
6.5 | 1.419 | 0.02422 | -0.152 | 58.58
7 | 1.427 | 0.02571 | -0.153 | 55.516
7.5 | 1.403 | 0.02721 | -0.154 | 51.562
8 | 1.079 | 0.05798 | -0.062 | 18.606
8.5 | 0.731 | 0.08423 | -0.06 | 8.674
9 | 0.757 | 0.09085 | -0.059 | 8.335
9.5 | 0.785 | 0.1012 | -0.066 | 7.752
10 | 0.811 | 0.09727 | -0.066 | 8.339
10.5 | 0.838 | 0.10258 | -0.067 | 8.166
11 | 0.864 | 0.11082 | -0.068 | 7.798
11.5 | 0.892 | 0.11766 | -0.075 | 7.581
12 | 0.918 | 0.12109 | -0.076 | 7.583

## 40. Re 750k Mach 0.50 (2)
BIGFOIL.COM POLAR EXPORT
NACA66-615 a=0.8
NACA66-615 a=0.8 |  |  |  | Cl Max: | 1.1817 | at alpha= | 12 | deg
XFOIL ncrit=9 |  |  |  | L/D Max: | 103.672 | at alpha= | 4.5 | deg
Re: | 750000 |  |  | Cd Min: | 0.21942 | at alpha= | -20 | deg
Mach: | 0.5 |  |  | Cl=0 at alpha= | -5.254 | deg
|  |  |  | @ Cl=0.1, Cd= | 0.01397
|  |  |  | @ Cl=0.4, Cd= | 0.010757
|  |  |  | @ Cl=0.6, Cd= | 0.0099419
alpha (deg) | Cl | Cd | Cm | Cl/Cd
-20 | -0.3178 | 0.21942 | -0.0834 | -1.4484
-19.5 | -0.2991 | 0.21154 | -0.0882 | -1.4139
-19 | -0.2816 | 0.20429 | -0.0927 | -1.3784
-18.5 | -0.2585 | 0.19725 | -0.096 | -1.3105
-18 | -0.2366 | 0.19054 | -0.1002 | -1.2417
-17.5 | -0.2161 | 0.1836 | -0.1042 | -1.177
-17 | -0.1995 | 0.17582 | -0.1085 | -1.1347
-16.5 | -0.1846 | 0.16829 | -0.1129 | -1.0969
-16 | -0.1604 | 0.16145 | -0.1159 | -0.9935
-15.5 | -0.1403 | 0.1549 | -0.1195 | -0.90575
-15 | -0.1253 | 0.14734 | -0.1236 | -0.85041
-14.5 | -0.1147 | 0.13975 | -0.1283 | -0.82075
-14 | -0.0961 | 0.13205 | -0.1315 | -0.72775
-13.5 | -0.0731 | 0.12639 | -0.1341 | -0.57837
-13 | -0.0618 | 0.11911 | -0.1383 | -0.51885
-12.5 | -0.0554 | 0.11113 | -0.1431 | -0.49852
-12 | -0.0429 | 0.1035 | -0.1461 | -0.41449
-11.5 | -0.0199 | 0.09859 | -0.1477 | -0.20185
-11 | -0.0151 | 0.09091 | -0.1527 | -0.1661
-10.5 | -0.0106 | 0.08292 | -0.1571 | -0.12783
-10 | -0.0071 | 0.07546 | -0.1596 | -0.09409
-9.5 | 0.0071 | 0.07049 | -0.1611 | 0.10072
-9 | 0.0103 | 0.06361 | -0.1647 | 0.16192
-8.5 | -0.013 | 0.05081 | -0.1763 | -0.25586
-8 | -0.0415 | 0.04424 | -0.1771 | -0.93807
-7.5 | -0.0716 | 0.03951 | -0.1721 | -1.8122
-6.5 | -0.091 | 0.02618 | -0.1619 | -3.4759
-6 | -0.0653 | 0.02204 | -0.1577 | -2.9628
-5.5 | -0.0248 | 0.01867 | -0.1545 | -1.3283
-5 | 0.0256 | 0.01595 | -0.1524 | 1.605
-4.5 | 0.0833 | 0.01431 | -0.1509 | 5.8211
-4 | 0.1418 | 0.01312 | -0.1496 | 10.8079
-3.5 | 0.2003 | 0.01228 | -0.1484 | 16.3111
-3 | 0.2577 | 0.01177 | -0.1471 | 21.8946
-2.5 | 0.3097 | 0.01121 | -0.1452 | 27.6271
-2 | 0.368 | 0.01098 | -0.1443 | 33.5155
-1.5 | 0.4269 | 0.01057 | -0.1437 | 40.3879
-1 | 0.4736 | 0.00881 | -0.1422 | 53.7571
-0.5 | 0.5412 | 0.00929 | -0.1424 | 58.2562
0 | 0.5925 | 0.00988 | -0.1399 | 59.9696
0.5 | 0.6458 | 0.01032 | -0.1377 | 62.5775
1 | 0.7114 | 0.01041 | -0.1382 | 68.3381
1.5 | 0.7866 | 0.01039 | -0.1405 | 75.7074
2 | 0.8304 | 0.01078 | -0.1368 | 77.0315
2.5 | 0.8913 | 0.01084 | -0.1361 | 82.2232
3 | 0.98 | 0.01061 | -0.1405 | 92.3657
3.5 | 1.0046 | 0.01093 | -0.1325 | 91.9122
4 | 1.0541 | 0.01057 | -0.1285 | 99.7256
4.5 | 1.0927 | 0.01054 | -0.1225 | 103.6717
5 | 1.1083 | 0.01112 | -0.1128 | 99.6673
5.5 | 1.109 | 0.01249 | -0.1011 | 88.791
6 | 1.068 | 0.016 | -0.0846 | 66.75
6.5 | 1.0373 | 0.02019 | -0.0716 | 51.3769
7 | 1.016 | 0.02463 | -0.0613 | 41.2505
8 | 1.0133 | 0.03264 | -0.0474 | 31.0447
8.5 | 1.0439 | 0.03526 | -0.0438 | 29.6058
9 | 1.068 | 0.03845 | -0.0398 | 27.7763
9.5 | 1.0901 | 0.04192 | -0.0358 | 26.0043
10 | 1.1139 | 0.04569 | -0.0327 | 24.3795
11 | 1.1499 | 0.05461 | -0.0259 | 21.0566
11.5 | 1.1711 | 0.0593 | -0.0227 | 19.7487
12 | 1.1817 | 0.06547 | -0.02 | 18.0495
12.5 | 1.1776 | 0.07358 | -0.019 | 16.0043
13 | 1.1607 | 0.08375 | -0.02 | 13.8591
13.5 | 1.1331 | 0.09618 | -0.0236 | 11.781
14 | 1.1019 | 0.11041 | -0.03 | 9.9801
14.5 | 1.0694 | 0.12616 | -0.0392 | 8.4765
15 | 1.0395 | 0.14314 | -0.0504 | 7.2621
15.5 | 1.0113 | 0.16184 | -0.0625 | 6.2488
16 | 0.9939 | 0.17972 | -0.0731 | 5.5303
16.5 | 0.9936 | 0.19332 | -0.0811 | 5.1397
17 | 1.0004 | 0.20497 | -0.088 | 4.8807

## 41. Re 1M Mach 0.00 (1)
BIGFOIL.COM POLAR EXPORT
NACA66-615 a=0.8
NACA66-615 a=0.8 |  |  |  | Cl Max: | 1.552 | at alpha= | 11.5 | deg
JavaFoil+Calcfoil stall+Eppler ext transition |  |  |  | L/D Max: | 160.147 | at alpha= | 4.5 | deg
Re: | 1000000 |  |  | Cd Min: | 0.00574 | at alpha= | -0.5 | deg
Mach: | 0 |  |  | Cl=0 at alpha= | -4.8115 | deg
|  |  |  | @ Cl=0.1, Cd= | 0.0086315
|  |  |  | @ Cl=0.4, Cd= | 0.0078897
|  |  |  | @ Cl=0.6, Cd= | 0.0058898
alpha (deg) | Cl | Cd | Cm | Cl/Cd
-20 | -0.51 | 0.19821 | -0.035 | -2.573
-19.5 | -0.524 | 0.19101 | -0.036 | -2.745
-19 | -0.538 | 0.18051 | -0.036 | -2.98
-18.5 | -0.551 | 0.1699 | -0.036 | -3.244
-18 | -0.563 | 0.16205 | -0.037 | -3.477
-17.5 | -0.575 | 0.1551 | -0.038 | -3.705
-17 | -0.584 | 0.14324 | -0.038 | -4.08
-16.5 | -0.593 | 0.13532 | -0.039 | -4.38
-16 | -0.599 | 0.12763 | -0.04 | -4.694
-15.5 | -0.603 | 0.12106 | -0.04 | -4.984
-15 | -0.605 | 0.11554 | -0.041 | -5.238
-14.5 | -0.604 | 0.10835 | -0.041 | -5.576
-14 | -0.6 | 0.10113 | -0.041 | -5.935
-13.5 | -0.593 | 0.09536 | -0.041 | -6.218
-13 | -0.583 | 0.09019 | -0.041 | -6.459
-12.5 | -0.568 | 0.08408 | -0.041 | -6.761
-12 | -0.551 | 0.07901 | -0.041 | -6.977
-11.5 | -0.53 | 0.07474 | -0.042 | -7.098
-11 | -0.506 | 0.07022 | -0.043 | -7.209
-10.5 | -0.479 | 0.06665 | -0.043 | -7.181
-10 | -0.448 | 0.06262 | -0.044 | -7.15
-9.5 | -0.414 | 0.05911 | -0.044 | -6.996
-9 | -0.376 | 0.05574 | -0.047 | -6.747
-8.5 | -0.337 | 0.05203 | -0.048 | -6.467
-8 | -0.294 | 0.04904 | -0.049 | -6.004
-7.5 | -0.251 | 0.04625 | -0.051 | -5.427
-7 | -0.206 | 0.04356 | -0.052 | -4.734
-6.5 | -0.199 | 0.00979 | -0.107 | -20.322
-6 | -0.141 | 0.00903 | -0.108 | -15.61
-5.5 | -0.082 | 0.00881 | -0.109 | -9.317
-5 | -0.023 | 0.00899 | -0.11 | -2.504
-4.5 | 0.038 | 0.00876 | -0.111 | 4.305
-4 | 0.098 | 0.00864 | -0.112 | 11.39
-3.5 | 0.159 | 0.00838 | -0.113 | 19.019
-3 | 0.221 | 0.00826 | -0.114 | 26.716
-2.5 | 0.282 | 0.00808 | -0.115 | 34.925
-2 | 0.344 | 0.00798 | -0.116 | 43.062
-1.5 | 0.406 | 0.00788 | -0.117 | 51.49
-1 | 0.467 | 0.00778 | -0.118 | 60.034
-0.5 | 0.528 | 0.00574 | -0.119 | 92.005
0 | 0.583 | 0.00587 | -0.12 | 99.244
0.5 | 0.643 | 0.00594 | -0.121 | 108.13
1 | 0.702 | 0.00603 | -0.123 | 116.445
1.5 | 0.762 | 0.00613 | -0.124 | 124.25
2 | 0.822 | 0.0062 | -0.124 | 132.463
2.5 | 0.881 | 0.00631 | -0.125 | 139.528
3 | 0.936 | 0.00645 | -0.126 | 145.083
3.5 | 0.992 | 0.00658 | -0.127 | 150.726
4 | 1.049 | 0.00674 | -0.128 | 155.607
4.5 | 1.104 | 0.00689 | -0.129 | 160.147
5 | 1.152 | 0.01558 | -0.13 | 73.906
5.5 | 1.203 | 0.0162 | -0.131 | 74.268
6 | 1.252 | 0.01682 | -0.131 | 74.437
6.5 | 1.3 | 0.0175 | -0.132 | 74.277
7 | 1.344 | 0.01822 | -0.133 | 73.779
7.5 | 1.386 | 0.01896 | -0.134 | 73.113
8 | 1.425 | 0.01976 | -0.135 | 72.119
8.5 | 1.461 | 0.0207 | -0.136 | 70.574
9 | 1.489 | 0.02162 | -0.137 | 68.859
9.5 | 1.512 | 0.0226 | -0.138 | 66.917
10 | 1.53 | 0.02356 | -0.138 | 64.955
10.5 | 1.543 | 0.02465 | -0.139 | 62.617
11 | 1.551 | 0.02583 | -0.14 | 60.044
11.5 | 1.552 | 0.02698 | -0.141 | 57.531
12 | 1.542 | 0.02807 | -0.142 | 54.941
12.5 | 1.525 | 0.02917 | -0.142 | 52.284
13 | 1.502 | 0.03094 | -0.143 | 48.528
13.5 | 1.245 | 0.09049 | -0.087 | 13.761
14 | 1.209 | 0.09908 | -0.077 | 12.203
14.5 | 1.179 | 0.10641 | -0.075 | 11.077
15 | 1.146 | 0.11304 | -0.074 | 10.139
15.5 | 1.11 | 0.12067 | -0.071 | 9.202
16 | 1.075 | 0.12697 | -0.072 | 8.463
16.5 | 1.037 | 0.13586 | -0.071 | 7.631

## 42. Re 1M Mach 0.00 (2)
BIGFOIL.COM POLAR EXPORT
NACA66-615 a=0.8
NACA66-615 a=0.8 |  |  |  | Cl Max: | 1.4332 | at alpha= | 18.5 | deg
XFOIL ncrit=9 |  |  |  | L/D Max: | 148.225 | at alpha= | 5 | deg
Re: | 1000000 |  |  | Cd Min: | 0.1384 | at alpha= | -15.5 | deg
Mach: | 0 |  |  | Cl=0 at alpha= | -5.1085 | deg
|  |  |  | @ Cl=0.1, Cd= | 0.0096915
|  |  |  | @ Cl=0.4, Cd= | 0.0062673
|  |  |  | @ Cl=0.6, Cd= | 0.0069213
alpha (deg) | Cl | Cd | Cm | Cl/Cd
-15.5 | -0.2054 | 0.1384 | -0.1032 | -1.4841
-15 | -0.1979 | 0.13 | -0.107 | -1.5223
-14.5 | -0.1855 | 0.12326 | -0.1099 | -1.5049
-14 | -0.1681 | 0.11834 | -0.1125 | -1.4205
-12.5 | -0.1695 | 0.09179 | -0.1245 | -1.8466
-12 | -0.1593 | 0.08631 | -0.1271 | -1.8457
-11.5 | -0.3359 | 0.04622 | -0.1472 | -7.2674
-11 | -0.4408 | 0.0346 | -0.1399 | -12.7399
-10.5 | -0.4843 | 0.02725 | -0.1312 | -17.7725
-10 | -0.4513 | 0.02583 | -0.1297 | -17.4719
-9.5 | -0.41 | 0.025 | -0.129 | -16.4
-9 | -0.3736 | 0.02293 | -0.1276 | -16.2931
-8.5 | -0.3366 | 0.02004 | -0.1259 | -16.7964
-8 | -0.29 | 0.01882 | -0.1253 | -15.4091
-7.5 | -0.2461 | 0.01559 | -0.1246 | -15.7858
-7 | -0.1961 | 0.01411 | -0.1246 | -13.8979
-6.5 | -0.1447 | 0.01314 | -0.1246 | -11.0122
-6 | -0.0926 | 0.01236 | -0.1247 | -7.4919
-5.5 | -0.0408 | 0.01158 | -0.1246 | -3.5233
-5 | 0.0113 | 0.01093 | -0.1247 | 1.0339
-4.5 | 0.0627 | 0.01024 | -0.1245 | 6.123
-4 | 0.1137 | 0.00949 | -0.1244 | 11.981
-3.5 | 0.1682 | 0.00916 | -0.1248 | 18.3624
-2.5 | 0.2783 | 0.00859 | -0.1258 | 32.3981
-2 | 0.3309 | 0.00796 | -0.1261 | 41.5704
-1.5 | 0.3753 | 0.00622 | -0.1256 | 60.3376
-1 | 0.4328 | 0.00633 | -0.1263 | 68.3728
-0.5 | 0.4901 | 0.00654 | -0.1269 | 74.9388
0 | 0.5477 | 0.00681 | -0.1276 | 80.4258
0.5 | 0.6041 | 0.00693 | -0.1282 | 87.1717
1 | 0.6609 | 0.00696 | -0.1289 | 94.9569
1.5 | 0.7187 | 0.00696 | -0.1298 | 103.2615
2 | 0.7776 | 0.00707 | -0.131 | 109.9859
2.5 | 0.832 | 0.00706 | -0.1313 | 117.847
3 | 0.8886 | 0.00705 | -0.132 | 126.0426
3.5 | 0.9408 | 0.00698 | -0.1316 | 134.7851
4 | 0.9916 | 0.00697 | -0.131 | 142.2669
4.5 | 1.035 | 0.00701 | -0.1288 | 147.6462
5 | 1.0687 | 0.00721 | -0.1247 | 148.2247
5.5 | 1.0472 | 0.00841 | -0.1096 | 124.5184
6 | 1.0235 | 0.01062 | -0.0956 | 96.3748
6.5 | 1.0112 | 0.01307 | -0.0849 | 77.368
7 | 1.0047 | 0.01563 | -0.0758 | 64.2802
7.5 | 1.0017 | 0.01842 | -0.068 | 54.3811
8 | 1.013 | 0.02077 | -0.0626 | 48.7723
8.5 | 1.0432 | 0.02215 | -0.0599 | 47.0971
9 | 1.0745 | 0.0235 | -0.0574 | 45.7234
9.5 | 1.105 | 0.02482 | -0.0548 | 44.5205
10.5 | 1.1705 | 0.02799 | -0.0516 | 41.8185
11 | 1.1992 | 0.02983 | -0.0495 | 40.2011
11.5 | 1.2167 | 0.03258 | -0.0463 | 37.345
12 | 1.2436 | 0.03467 | -0.0443 | 35.8696
12.5 | 1.2701 | 0.03685 | -0.0424 | 34.4668
13 | 1.2952 | 0.03921 | -0.0406 | 33.0324
13.5 | 1.3165 | 0.04193 | -0.0387 | 31.3976
14 | 1.3261 | 0.04584 | -0.036 | 28.9289
14.5 | 1.3487 | 0.04867 | -0.0346 | 27.7111
15 | 1.3677 | 0.05193 | -0.0332 | 26.3374
15.5 | 1.3865 | 0.05531 | -0.0321 | 25.0678
16 | 1.4044 | 0.05889 | -0.0313 | 23.8479
16.5 | 1.4104 | 0.06389 | -0.0302 | 22.0754
17 | 1.4144 | 0.06937 | -0.0294 | 20.3892
17.5 | 1.4237 | 0.07446 | -0.0294 | 19.1203
18 | 1.4298 | 0.08016 | -0.0299 | 17.8368
18.5 | 1.4332 | 0.08645 | -0.0308 | 16.5784
19 | 1.4331 | 0.09346 | -0.0324 | 15.3338
19.5 | 1.4307 | 0.10105 | -0.0346 | 14.1583
20 | 1.4238 | 0.10956 | -0.0376 | 12.9956

## 43. Re 1M Mach 0.10 (1)
BIGFOIL.COM POLAR EXPORT
NACA66-615 a=0.8
NACA66-615 a=0.8 |  |  |  | Cl Max: | 1.545 | at alpha= | 11 | deg
JavaFoil+Calcfoil stall+Eppler ext transition |  |  |  | L/D Max: | 160.226 | at alpha= | 4.5 | deg
Re: | 1000000 |  |  | Cd Min: | 0.00575 | at alpha= | -0.5 | deg
Mach: | 0.1 |  |  | Cl=0 at alpha= | -4.8115 | deg
|  |  |  | @ Cl=0.1, Cd= | 0.008578
|  |  |  | @ Cl=0.4, Cd= | 0.0078878
|  |  |  | @ Cl=0.6, Cd= | 0.0059197
alpha (deg) | Cl | Cd | Cm | Cl/Cd
-19.5 | -0.478 | 0.1939 | -0.035 | -2.464
-19 | -0.494 | 0.18724 | -0.036 | -2.64
-18.5 | -0.51 | 0.17524 | -0.036 | -2.912
-18 | -0.525 | 0.16514 | -0.037 | -3.182
-17.5 | -0.54 | 0.15616 | -0.037 | -3.456
-17 | -0.553 | 0.14774 | -0.038 | -3.741
-16.5 | -0.564 | 0.13888 | -0.039 | -4.062
-16 | -0.574 | 0.13023 | -0.04 | -4.405
-15.5 | -0.581 | 0.12433 | -0.04 | -4.674
-15 | -0.586 | 0.11764 | -0.041 | -4.98
-14.5 | -0.588 | 0.10948 | -0.041 | -5.369
-14 | -0.587 | 0.10247 | -0.042 | -5.725
-13.5 | -0.582 | 0.09709 | -0.042 | -5.995
-13 | -0.574 | 0.09008 | -0.041 | -6.369
-12.5 | -0.562 | 0.08432 | -0.04 | -6.661
-12 | -0.546 | 0.07949 | -0.041 | -6.872
-11.5 | -0.527 | 0.07526 | -0.042 | -7.004
-11 | -0.504 | 0.07054 | -0.043 | -7.147
-10.5 | -0.477 | 0.06685 | -0.043 | -7.142
-10 | -0.448 | 0.06289 | -0.045 | -7.117
-9.5 | -0.414 | 0.05909 | -0.046 | -7.007
-9 | -0.377 | 0.05581 | -0.046 | -6.748
-8.5 | -0.337 | 0.05218 | -0.048 | -6.462
-8 | -0.295 | 0.04922 | -0.049 | -5.997
-7.5 | -0.252 | 0.04637 | -0.051 | -5.431
-7 | -0.207 | 0.04375 | -0.052 | -4.73
-6.5 | -0.161 | 0.04111 | -0.056 | -3.924
-6 | -0.142 | 0.00914 | -0.109 | -15.483
-5.5 | -0.082 | 0.00929 | -0.11 | -8.878
-5 | -0.023 | 0.00907 | -0.111 | -2.492
-4.5 | 0.038 | 0.00881 | -0.112 | 4.301
-4 | 0.099 | 0.00858 | -0.113 | 11.515
-3.5 | 0.16 | 0.00846 | -0.114 | 18.943
-3 | 0.222 | 0.00824 | -0.115 | 26.903
-2.5 | 0.283 | 0.00812 | -0.116 | 34.904
-2 | 0.345 | 0.00801 | -0.117 | 43.086
-1.5 | 0.408 | 0.00787 | -0.118 | 51.859
-1 | 0.469 | 0.00782 | -0.119 | 60.043
-0.5 | 0.531 | 0.00575 | -0.12 | 92.376
0 | 0.585 | 0.0059 | -0.121 | 99.17
0.5 | 0.646 | 0.00598 | -0.122 | 107.947
1 | 0.706 | 0.00605 | -0.123 | 116.691
1.5 | 0.766 | 0.00614 | -0.124 | 124.626
2 | 0.826 | 0.00624 | -0.125 | 132.271
2.5 | 0.885 | 0.00636 | -0.126 | 139.305
3 | 0.94 | 0.00646 | -0.127 | 145.408
3.5 | 0.997 | 0.0066 | -0.128 | 151.079
4 | 1.054 | 0.00676 | -0.129 | 155.897
4.5 | 1.109 | 0.00692 | -0.13 | 160.226
5 | 1.157 | 0.01571 | -0.13 | 73.65
5.5 | 1.208 | 0.01631 | -0.131 | 74.064
6 | 1.258 | 0.01696 | -0.132 | 74.162
6.5 | 1.305 | 0.01761 | -0.133 | 74.08
7 | 1.349 | 0.01832 | -0.134 | 73.632
7.5 | 1.391 | 0.0191 | -0.135 | 72.816
8 | 1.429 | 0.01999 | -0.136 | 71.519
8.5 | 1.464 | 0.02092 | -0.137 | 69.973
9 | 1.491 | 0.02184 | -0.137 | 68.269
9.5 | 1.513 | 0.02288 | -0.138 | 66.119
10 | 1.529 | 0.02396 | -0.139 | 63.818
10.5 | 1.54 | 0.02493 | -0.14 | 61.776
11 | 1.545 | 0.02617 | -0.141 | 59.044
11.5 | 1.543 | 0.02734 | -0.141 | 56.446
12 | 1.529 | 0.0286 | -0.142 | 53.464
12.5 | 1.508 | 0.02958 | -0.143 | 50.967
13 | 1.241 | 0.08829 | -0.08 | 14.056
13.5 | 1.21 | 0.09558 | -0.074 | 12.664
14 | 1.181 | 0.10095 | -0.075 | 11.696
14.5 | 1.145 | 0.10884 | -0.071 | 10.518
15 | 1.108 | 0.11501 | -0.071 | 9.635
15.5 | 1.068 | 0.12412 | -0.069 | 8.604
16 | 1.027 | 0.13321 | -0.069 | 7.708

## 44. Re 1M Mach 0.10 (2)
BIGFOIL.COM POLAR EXPORT
NACA66-615 a=0.8
NACA66-615 a=0.8 |  |  |  | Cl Max: | 1.4192 | at alpha= | 18.5 | deg
XFOIL ncrit=9 |  |  |  | L/D Max: | 147.685 | at alpha= | 4.5 | deg
Re: | 1000000 |  |  | Cd Min: | 0.13906 | at alpha= | -15.5 | deg
Mach: | 0.1 |  |  | Cl=0 at alpha= | -5.1128 | deg
|  |  |  | @ Cl=0.1, Cd= | 0.0097783
|  |  |  | @ Cl=0.4, Cd= | 0.0062893
|  |  |  | @ Cl=0.6, Cd= | 0.0069448
alpha (deg) | Cl | Cd | Cm | Cl/Cd
-15.5 | -0.203 | 0.13906 | -0.1036 | -1.4598
-15 | -0.1951 | 0.1307 | -0.1074 | -1.4927
-14.5 | -0.1827 | 0.12382 | -0.1103 | -1.4755
-14 | -0.165 | 0.1189 | -0.113 | -1.3877
-13.5 | -0.1625 | 0.11031 | -0.1176 | -1.4731
-13 | -0.1632 | 0.10067 | -0.1218 | -1.6211
-12.5 | -0.1643 | 0.09265 | -0.125 | -1.7733
-12 | -0.1532 | 0.08727 | -0.1275 | -1.7555
-11.5 | -0.2937 | 0.05025 | -0.1472 | -5.8448
-11 | -0.3927 | 0.03748 | -0.1454 | -10.4776
-10.5 | -0.4625 | 0.02955 | -0.1348 | -15.6514
-10 | -0.4419 | 0.02707 | -0.1321 | -16.3243
-9.5 | -0.4011 | 0.02645 | -0.1314 | -15.1645
-9 | -0.3682 | 0.02409 | -0.1296 | -15.2844
-8.5 | -0.3348 | 0.02076 | -0.1275 | -16.1272
-8 | -0.2903 | 0.019 | -0.1266 | -15.2789
-7.5 | -0.2465 | 0.01603 | -0.1257 | -15.3774
-7 | -0.1967 | 0.01433 | -0.1256 | -13.7264
-6.5 | -0.145 | 0.0133 | -0.1256 | -10.9023
-6 | -0.0927 | 0.01248 | -0.1256 | -7.4279
-5.5 | -0.0405 | 0.01169 | -0.1256 | -3.4645
-5 | 0.0118 | 0.011 | -0.1255 | 1.0727
-4.5 | 0.064 | 0.01037 | -0.1255 | 6.1716
-4 | 0.1145 | 0.00954 | -0.1252 | 12.0021
-3.5 | 0.1693 | 0.0092 | -0.1256 | 18.4022
-3 | 0.2251 | 0.00898 | -0.1261 | 25.0668
-2.5 | 0.2798 | 0.00861 | -0.1265 | 32.4971
-2 | 0.3333 | 0.00807 | -0.1268 | 41.3011
-1.5 | 0.3773 | 0.00625 | -0.1263 | 60.368
-1 | 0.4351 | 0.00635 | -0.127 | 68.5197
-0.5 | 0.4928 | 0.00657 | -0.1276 | 75.0076
0 | 0.5504 | 0.00684 | -0.1282 | 80.4678
0.5 | 0.6072 | 0.00696 | -0.1288 | 87.2414
1 | 0.6643 | 0.007 | -0.1295 | 94.9
1.5 | 0.7226 | 0.007 | -0.1305 | 103.2286
2 | 0.7815 | 0.0071 | -0.1316 | 110.0704
2.5 | 0.8364 | 0.0071 | -0.1319 | 117.8028
3 | 0.8935 | 0.0071 | -0.1326 | 125.8451
3.5 | 0.9458 | 0.00702 | -0.1322 | 134.7293
4 | 0.9966 | 0.00701 | -0.1315 | 142.1683
4.5 | 1.0397 | 0.00704 | -0.1291 | 147.6847
5 | 1.0712 | 0.00726 | -0.1244 | 147.5482
5.5 | 1.0474 | 0.00855 | -0.1089 | 122.5029
6 | 1.0237 | 0.0108 | -0.095 | 94.787
6.5 | 1.0107 | 0.01331 | -0.0841 | 75.9354
7 | 1.0038 | 0.01593 | -0.0751 | 63.0132
7.5 | 1.0003 | 0.01879 | -0.0672 | 53.2358
8 | 1.0127 | 0.02112 | -0.0619 | 47.9498
8.5 | 1.0437 | 0.02251 | -0.0592 | 46.3661
9 | 1.075 | 0.02389 | -0.0567 | 44.9979
9.5 | 1.1055 | 0.02527 | -0.0541 | 43.7475
10 | 1.1381 | 0.02695 | -0.0526 | 42.2301
10.5 | 1.1705 | 0.02855 | -0.0507 | 40.9982
11 | 1.1992 | 0.03045 | -0.0486 | 39.3826
11.5 | 1.213 | 0.03354 | -0.045 | 36.1658
12 | 1.2427 | 0.03548 | -0.0432 | 35.0254
12.5 | 1.2692 | 0.03773 | -0.0413 | 33.639
13 | 1.2934 | 0.04022 | -0.0394 | 32.1581
13.5 | 1.3127 | 0.04323 | -0.0373 | 30.3655
14 | 1.3248 | 0.04702 | -0.0348 | 28.1752
14.5 | 1.3466 | 0.05001 | -0.0334 | 26.9266
15 | 1.3646 | 0.05348 | -0.032 | 25.5161
15.5 | 1.3825 | 0.05709 | -0.0309 | 24.2161
16 | 1.3979 | 0.06105 | -0.0301 | 22.8976
16.5 | 1.3963 | 0.06709 | -0.0287 | 20.8123
17 | 1.4079 | 0.07192 | -0.0285 | 19.5759
17.5 | 1.414 | 0.07759 | -0.0287 | 18.224
18 | 1.4176 | 0.08386 | -0.0294 | 16.9044
18.5 | 1.4192 | 0.09066 | -0.0307 | 15.6541
19 | 1.4165 | 0.09829 | -0.0327 | 14.4114
19.5 | 1.4104 | 0.10674 | -0.0356 | 13.2134
20 | 1.3951 | 0.11689 | -0.0396 | 11.9352

## 45. Re 1M Mach 0.25 (1)
BIGFOIL.COM POLAR EXPORT
NACA66-615 a=0.8
NACA66-615 a=0.8 |  |  |  | Cl Max: | 1.51 | at alpha= | 10 | deg
JavaFoil+Calcfoil stall+Eppler ext transition |  |  |  | L/D Max: | 159.795 | at alpha= | 4.5 | deg
Re: | 1000000 |  |  | Cd Min: | 0.00583 | at alpha= | -0.5 | deg
Mach: | 0.25 |  |  | Cl=0 at alpha= | -4.8145 | deg
|  |  |  | @ Cl=0.1, Cd= | 0.0087642
|  |  |  | @ Cl=0.4, Cd= | 0.0079945
|  |  |  | @ Cl=0.6, Cd= | 0.0060165
alpha (deg) | Cl | Cd | Cm | Cl/Cd
-17.5 | -0.187 | 0.20397 | -0.037 | -0.918
-17 | -0.247 | 0.19096 | -0.038 | -1.294
-16.5 | -0.296 | 0.17904 | -0.039 | -1.655
-16 | -0.34 | 0.16344 | -0.039 | -2.079
-15.5 | -0.379 | 0.15079 | -0.039 | -2.51
-15 | -0.413 | 0.13882 | -0.04 | -2.973
-14.5 | -0.442 | 0.12675 | -0.041 | -3.487
-14 | -0.466 | 0.11545 | -0.041 | -4.037
-13.5 | -0.485 | 0.106 | -0.042 | -4.572
-13 | -0.497 | 0.09817 | -0.043 | -5.063
-12.5 | -0.503 | 0.09045 | -0.043 | -5.562
-12 | -0.503 | 0.08495 | -0.043 | -5.92
-11.5 | -0.496 | 0.07873 | -0.042 | -6.301
-11 | -0.484 | 0.0736 | -0.042 | -6.571
-10.5 | -0.465 | 0.06876 | -0.044 | -6.768
-10 | -0.441 | 0.06477 | -0.044 | -6.816
-9.5 | -0.413 | 0.06023 | -0.046 | -6.849
-9 | -0.378 | 0.05703 | -0.046 | -6.623
-8.5 | -0.34 | 0.05323 | -0.049 | -6.389
-8 | -0.299 | 0.04988 | -0.05 | -5.995
-7.5 | -0.256 | 0.04737 | -0.051 | -5.398
-7 | -0.211 | 0.04434 | -0.052 | -4.75
-6.5 | -0.165 | 0.04076 | -0.057 | -4.04
-6 | -0.145 | 0.00971 | -0.111 | -14.901
-5.5 | -0.084 | 0.00955 | -0.112 | -8.841
-5 | -0.023 | 0.00924 | -0.113 | -2.509
-4.5 | 0.039 | 0.00902 | -0.115 | 4.306
-4 | 0.101 | 0.00876 | -0.116 | 11.583
-3.5 | 0.164 | 0.00853 | -0.117 | 19.285
-3 | 0.228 | 0.00833 | -0.118 | 27.333
-2.5 | 0.291 | 0.00821 | -0.119 | 35.449
-2 | 0.355 | 0.0081 | -0.12 | 43.784
-1.5 | 0.419 | 0.00795 | -0.121 | 52.714
-1 | 0.482 | 0.0079 | -0.122 | 61.035
-0.5 | 0.546 | 0.00583 | -0.123 | 93.528
0 | 0.601 | 0.00602 | -0.124 | 99.772
0.5 | 0.663 | 0.00609 | -0.125 | 108.892
1 | 0.725 | 0.00616 | -0.126 | 117.594
1.5 | 0.786 | 0.00626 | -0.127 | 125.479
2 | 0.847 | 0.00638 | -0.128 | 132.919
2.5 | 0.909 | 0.00651 | -0.129 | 139.667
3 | 0.964 | 0.00665 | -0.13 | 145.134
3.5 | 1.023 | 0.00677 | -0.131 | 150.991
4 | 1.08 | 0.00694 | -0.132 | 155.705
4.5 | 1.137 | 0.00711 | -0.133 | 159.795
5 | 1.186 | 0.01632 | -0.134 | 72.653
5.5 | 1.237 | 0.01703 | -0.135 | 72.646
6 | 1.286 | 0.01774 | -0.136 | 72.502
6.5 | 1.332 | 0.01845 | -0.137 | 72.204
7 | 1.375 | 0.01926 | -0.138 | 71.399
7.5 | 1.414 | 0.02018 | -0.138 | 70.087
8 | 1.449 | 0.02111 | -0.139 | 68.637
8.5 | 1.478 | 0.02213 | -0.14 | 66.786
9 | 1.497 | 0.02329 | -0.141 | 64.286
9.5 | 1.508 | 0.02452 | -0.142 | 61.502
10 | 1.51 | 0.02561 | -0.143 | 58.968
10.5 | 1.504 | 0.02697 | -0.144 | 55.779
11 | 1.488 | 0.02786 | -0.144 | 53.394
11.5 | 1.216 | 0.07783 | -0.07 | 15.622
12 | 1.177 | 0.08431 | -0.066 | 13.961
12.5 | 1.131 | 0.09082 | -0.068 | 12.45
13 | 1.075 | 0.09828 | -0.069 | 10.939
13.5 | 1.01 | 0.10532 | -0.066 | 9.59
14 | 0.938 | 0.11557 | -0.065 | 8.116
14.5 | 0.86 | 0.1274 | -0.064 | 6.749
15 | 0.776 | 0.13818 | -0.063 | 5.618

## 46. Re 1M Mach 0.25 (2)
BIGFOIL.COM POLAR EXPORT
NACA66-615 a=0.8
NACA66-615 a=0.8 |  |  |  | Cl Max: | 1.3502 | at alpha= | 15.5 | deg
XFOIL ncrit=9 |  |  |  | L/D Max: | 146.662 | at alpha= | 4.5 | deg
Re: | 1000000 |  |  | Cd Min: | 0.20292 | at alpha= | -20 | deg
Mach: | 0.25 |  |  | Cl=0 at alpha= | -5.1346 | deg
|  |  |  | @ Cl=0.1, Cd= | 0.010207
|  |  |  | @ Cl=0.4, Cd= | 0.0064836
|  |  |  | @ Cl=0.6, Cd= | 0.0070911
alpha (deg) | Cl | Cd | Cm | Cl/Cd
-20 | -0.328 | 0.20292 | -0.0722 | -1.6164
-19.5 | -0.3111 | 0.19602 | -0.0759 | -1.5871
-19 | -0.292 | 0.19065 | -0.0796 | -1.5316
-18.5 | -0.2743 | 0.18482 | -0.0832 | -1.4841
-18 | -0.2573 | 0.17841 | -0.0869 | -1.4422
-17.5 | -0.2475 | 0.16975 | -0.0914 | -1.458
-17 | -0.2355 | 0.16182 | -0.0954 | -1.4553
-16.5 | -0.2148 | 0.15644 | -0.0981 | -1.3731
-16 | -0.1966 | 0.15101 | -0.1014 | -1.3019
-15.5 | -0.1894 | 0.14241 | -0.106 | -1.33
-15 | -0.181 | 0.13406 | -0.1101 | -1.3501
-14.5 | -0.1683 | 0.12678 | -0.1131 | -1.3275
-14 | -0.1491 | 0.12185 | -0.1157 | -1.2236
-13.5 | -0.1418 | 0.11442 | -0.1199 | -1.2393
-13 | -0.1399 | 0.105 | -0.1243 | -1.3324
-12.5 | -0.1386 | 0.09674 | -0.1276 | -1.4327
-12 | -0.1245 | 0.09167 | -0.1299 | -1.3581
-11.5 | -0.1213 | 0.0836 | -0.1346 | -1.451
-11 | -0.1292 | 0.07335 | -0.1397 | -1.7614
-10 | -0.1938 | 0.04979 | -0.153 | -3.8923
-9.5 | -0.2623 | 0.04075 | -0.15 | -6.4368
-9 | -0.3026 | 0.03307 | -0.1429 | -9.1503
-8.5 | -0.3013 | 0.02707 | -0.1383 | -11.1304
-8 | -0.2825 | 0.02173 | -0.1345 | -13.0005
-7.5 | -0.2426 | 0.01924 | -0.1326 | -12.6091
-7 | -0.1985 | 0.01585 | -0.1315 | -12.5237
-6.5 | -0.1466 | 0.01434 | -0.1311 | -10.2232
-6 | -0.093 | 0.0132 | -0.1308 | -7.0455
-5.5 | -0.0391 | 0.01229 | -0.1306 | -3.1814
-5 | 0.0144 | 0.01142 | -0.1303 | 1.2609
-4.5 | 0.0688 | 0.01081 | -0.1301 | 6.3645
-4 | 0.1195 | 0.00983 | -0.1295 | 12.1567
-3.5 | 0.1755 | 0.00946 | -0.1297 | 18.5518
-3 | 0.2318 | 0.00914 | -0.13 | 25.3611
-2.5 | 0.2881 | 0.00878 | -0.1303 | 32.8132
-2 | 0.3454 | 0.00852 | -0.1308 | 40.5399
-1.5 | 0.3894 | 0.00648 | -0.1302 | 60.0926
-1 | 0.4479 | 0.0065 | -0.1307 | 68.9077
-0.5 | 0.5071 | 0.00678 | -0.1313 | 74.7935
0 | 0.5651 | 0.00699 | -0.1316 | 80.8441
0.5 | 0.6238 | 0.00716 | -0.1322 | 87.1229
1 | 0.6833 | 0.00719 | -0.1331 | 95.0348
1.5 | 0.7441 | 0.00722 | -0.1342 | 103.0609
2 | 0.8026 | 0.00731 | -0.1348 | 109.7948
2.5 | 0.8602 | 0.00732 | -0.1352 | 117.5137
3 | 0.9208 | 0.00736 | -0.1362 | 125.1087
3.5 | 0.9729 | 0.00724 | -0.1352 | 134.3785
4 | 1.0233 | 0.00722 | -0.1339 | 141.7313
4.5 | 1.0633 | 0.00725 | -0.1304 | 146.6621
5 | 1.0795 | 0.00753 | -0.122 | 143.3599
5.5 | 1.0499 | 0.00931 | -0.1056 | 112.7712
6 | 1.0251 | 0.01184 | -0.0917 | 86.5794
6.5 | 1.01 | 0.01463 | -0.0806 | 69.0362
7 | 1.0005 | 0.0176 | -0.0713 | 56.8466
7.5 | 0.995 | 0.02081 | -0.0633 | 47.8136
8.5 | 1.0451 | 0.02459 | -0.0559 | 42.501
9 | 1.0786 | 0.02608 | -0.0534 | 41.3574
9.5 | 1.1066 | 0.02792 | -0.0503 | 39.6347
10.5 | 1.1706 | 0.03171 | -0.0462 | 36.9158
11 | 1.1951 | 0.03422 | -0.0435 | 34.924
11.5 | 1.2104 | 0.03755 | -0.04 | 32.2344
12 | 1.2372 | 0.0401 | -0.0378 | 30.8529
12.5 | 1.2604 | 0.04303 | -0.0355 | 29.2912
13 | 1.2813 | 0.04627 | -0.0333 | 27.6918
13.5 | 1.2901 | 0.05073 | -0.0304 | 25.4307
14 | 1.3129 | 0.05411 | -0.0289 | 24.2635
14.5 | 1.3289 | 0.05829 | -0.0272 | 22.7981
15 | 1.3415 | 0.063 | -0.026 | 21.2937
15.5 | 1.3502 | 0.06838 | -0.0252 | 19.7455
16 | 1.3465 | 0.0755 | -0.0246 | 17.8344
16.5 | 1.345 | 0.08282 | -0.025 | 16.24
17 | 1.3356 | 0.09161 | -0.0265 | 14.5792
17.5 | 1.3216 | 0.10158 | -0.0294 | 13.0104
18 | 1.3036 | 0.11275 | -0.0338 | 11.5619
18.5 | 1.2883 | 0.12398 | -0.0393 | 10.3912
19 | 1.2612 | 0.13789 | -0.0471 | 9.1464
19.5 | 1.2345 | 0.15255 | -0.0562 | 8.0924
20 | 1.1995 | 0.16985 | -0.0676 | 7.0621

## 47. Re 1M Mach 0.50 (1)
BIGFOIL.COM POLAR EXPORT
NACA66-615 a=0.8
NACA66-615 a=0.8 |  |  |  | Cl Max: | 1.429 | at alpha= | 7 | deg
JavaFoil+Calcfoil stall+Eppler ext transition |  |  |  | L/D Max: | 151.761 | at alpha= | 4 | deg
Re: | 1000000 |  |  | Cd Min: | 0.00624 | at alpha= | -0.5 | deg
Mach: | 0.5 |  |  | Cl=0 at alpha= | -4.8359 | deg
|  |  |  | @ Cl=0.1, Cd= | 0.0093961
|  |  |  | @ Cl=0.4, Cd= | 0.0085812
|  |  |  | @ Cl=0.6, Cd= | 0.0065386
alpha (deg) | Cl | Cd | Cm | Cl/Cd
-20 | -0.845 | 0.19662 | -0.048 | -4.3
-19.5 | -0.818 | 0.19118 | -0.049 | -4.278
-19 | -0.79 | 0.1845 | -0.049 | -4.284
-18.5 | -0.763 | 0.18003 | -0.05 | -4.239
-18 | -0.736 | 0.17468 | -0.05 | -4.212
-17.5 | -0.708 | 0.16723 | -0.051 | -4.235
-17 | -0.679 | 0.16479 | -0.049 | -4.121
-16.5 | -0.651 | 0.16002 | -0.049 | -4.071
-16 | -0.624 | 0.15584 | -0.049 | -4.004
-15.5 | -0.597 | 0.14286 | -0.05 | -4.176
-15 | -0.569 | 0.14387 | -0.051 | -3.954
-14.5 | -0.541 | 0.13891 | -0.051 | -3.896
-14 | -0.512 | 0.13013 | -0.049 | -3.938
-13.5 | -0.485 | 0.1239 | -0.049 | -3.911
-13 | -0.457 | 0.12025 | -0.049 | -3.8
-12.5 | -0.429 | 0.11668 | -0.05 | -3.678
-12 | -0.401 | 0.10977 | -0.051 | -3.657
-11.5 | -0.374 | 0.10652 | -0.051 | -3.507
-11 | -0.346 | 0.1035 | -0.052 | -3.341
-10.5 | -0.318 | 0.10323 | -0.053 | -3.08
-10 | -0.289 | 0.09826 | -0.049 | -2.946
-9.5 | -0.262 | 0.09288 | -0.049 | -2.817
-9 | -0.234 | 0.08729 | -0.05 | -2.678
-8.5 | -0.206 | 0.08756 | -0.05 | -2.351
-8 | -0.228 | 0.06554 | -0.05 | -3.478
-7.5 | -0.242 | 0.05385 | -0.049 | -4.503
-7 | -0.213 | 0.04826 | -0.052 | -4.416
-6.5 | -0.172 | 0.04469 | -0.054 | -3.851
-6 | -0.125 | 0.04187 | -0.056 | -2.982
-5.5 | -0.074 | 0.0391 | -0.059 | -1.891
-5 | -0.021 | 0.03678 | -0.063 | -0.558
-4.5 | 0.043 | 0.00914 | -0.127 | 4.681
-4 | 0.112 | 0.00945 | -0.129 | 11.901
-3.5 | 0.183 | 0.00916 | -0.13 | 19.966
-3 | 0.254 | 0.0089 | -0.131 | 28.493
-2.5 | 0.325 | 0.0087 | -0.132 | 37.357
-2 | 0.396 | 0.00859 | -0.134 | 46.095
-1.5 | 0.469 | 0.00843 | -0.135 | 55.57
-1 | 0.539 | 0.00836 | -0.136 | 64.54
-0.5 | 0.61 | 0.00624 | -0.137 | 97.824
0 | 0.669 | 0.00651 | -0.138 | 102.657
0.5 | 0.738 | 0.00663 | -0.139 | 111.168
1 | 0.806 | 0.00675 | -0.141 | 119.427
1.5 | 0.875 | 0.00687 | -0.142 | 127.275
2 | 0.943 | 0.00704 | -0.143 | 133.889
2.5 | 1.011 | 0.00723 | -0.144 | 139.879
3 | 1.071 | 0.00744 | -0.145 | 144.04
3.5 | 1.135 | 0.00765 | -0.146 | 148.373
4 | 1.197 | 0.00788 | -0.147 | 151.761
4.5 | 1.251 | 0.01865 | -0.148 | 67.084
5 | 1.305 | 0.01956 | -0.149 | 66.709
5.5 | 1.353 | 0.02057 | -0.15 | 65.772
6 | 1.392 | 0.02174 | -0.151 | 64.058
6.5 | 1.42 | 0.023 | -0.152 | 61.737
7 | 1.429 | 0.02453 | -0.153 | 58.243
7.5 | 1.404 | 0.02608 | -0.154 | 53.84
8 | 1.079 | 0.05619 | -0.065 | 19.21
8.5 | 0.731 | 0.06285 | -0.063 | 11.631
9 | 0.757 | 0.08455 | -0.06 | 8.957
9.5 | 0.785 | 0.09531 | -0.066 | 8.233
10 | 0.811 | 0.09305 | -0.067 | 8.719
10.5 | 0.838 | 0.096 | -0.068 | 8.727
11 | 0.864 | 0.10333 | -0.069 | 8.365
11.5 | 0.892 | 0.11011 | -0.076 | 8.101
12 | 0.918 | 0.11346 | -0.076 | 8.094

## 48. Re 1M Mach 0.50 (2)
BIGFOIL.COM POLAR EXPORT
NACA66-615 a=0.8
NACA66-615 a=0.8 |  |  |  | Cl Max: | 1.2005 | at alpha= | 12 | deg
XFOIL ncrit=9 |  |  |  | L/D Max: | 127.031 | at alpha= | 4 | deg
Re: | 1000000 |  |  | Cd Min: | 0.21865 | at alpha= | -20 | deg
Mach: | 0.5 |  |  | Cl=0 at alpha= | -5.25 | deg
|  |  |  | @ Cl=0.1, Cd= | 0.012539
|  |  |  | @ Cl=0.4, Cd= | 0.0094295
|  |  |  | @ Cl=0.6, Cd= | 0.0077674
alpha (deg) | Cl | Cd | Cm | Cl/Cd
-20 | -0.3271 | 0.21865 | -0.0811 | -1.496
-19.5 | -0.3055 | 0.21113 | -0.0854 | -1.447
-19 | -0.283 | 0.20484 | -0.0897 | -1.3816
-18.5 | -0.262 | 0.19794 | -0.0938 | -1.3236
-18 | -0.2417 | 0.19042 | -0.0982 | -1.2693
-17 | -0.2068 | 0.17441 | -0.1073 | -1.1857
-16.5 | -0.184 | 0.16776 | -0.1106 | -1.0968
-16 | -0.1623 | 0.1616 | -0.1144 | -1.0043
-15.5 | -0.1459 | 0.15356 | -0.1189 | -0.95012
-15 | -0.1337 | 0.14535 | -0.1235 | -0.91985
-14.5 | -0.114 | 0.13806 | -0.1268 | -0.82573
-14 | -0.0922 | 0.13227 | -0.1299 | -0.69706
-13.5 | -0.0782 | 0.12482 | -0.1344 | -0.6265
-13 | -0.0699 | 0.11654 | -0.1389 | -0.59979
-12.5 | -0.0557 | 0.10919 | -0.1419 | -0.51012
-12 | -0.0357 | 0.10358 | -0.1445 | -0.34466
-11.5 | -0.0283 | 0.09588 | -0.1493 | -0.29516
-11 | -0.0206 | 0.08808 | -0.1533 | -0.23388
-10.5 | -0.0159 | 0.08071 | -0.1561 | -0.197
-10 | -0.0011 | 0.07548 | -0.1583 | -0.014573
-9.5 | 0.0012 | 0.06717 | -0.1636 | 0.017865
-9 | -0.0018 | 0.05728 | -0.1701 | -0.031425
-8.5 | -0.0171 | 0.04908 | -0.1745 | -0.34841
-8 | -0.0509 | 0.04114 | -0.1767 | -1.2372
-7.5 | -0.1157 | 0.03154 | -0.1708 | -3.6684
-7 | -0.1193 | 0.02773 | -0.1655 | -4.3022
-6.5 | -0.1049 | 0.02347 | -0.1608 | -4.4695
-6 | -0.0746 | 0.01946 | -0.1568 | -3.8335
-5.5 | -0.0282 | 0.01633 | -0.1541 | -1.7269
-5 | 0.0282 | 0.01424 | -0.1524 | 1.9803
-4.5 | 0.0871 | 0.01275 | -0.151 | 6.8314
-4 | 0.1463 | 0.01178 | -0.1498 | 12.4194
-3.5 | 0.2009 | 0.01066 | -0.1481 | 18.8462
-3 | 0.2618 | 0.01014 | -0.1475 | 25.8185
-2.5 | 0.3243 | 0.00982 | -0.1473 | 33.0244
-2 | 0.3845 | 0.00949 | -0.1467 | 40.5163
-1.5 | 0.446 | 0.00925 | -0.1465 | 48.2162
-1 | 0.4915 | 0.0073 | -0.145 | 67.3288
-0.5 | 0.5577 | 0.00758 | -0.1453 | 73.5752
0 | 0.6254 | 0.00788 | -0.1459 | 79.3655
0.5 | 0.6919 | 0.00825 | -0.1463 | 83.8667
1 | 0.7509 | 0.00841 | -0.1456 | 89.2866
1.5 | 0.8143 | 0.00847 | -0.1455 | 96.1393
2 | 0.885 | 0.0085 | -0.1468 | 104.1176
2.5 | 0.9454 | 0.00866 | -0.1459 | 109.1686
3 | 1.0052 | 0.00869 | -0.1447 | 115.6732
3.5 | 1.059 | 0.00863 | -0.1419 | 122.7115
4 | 1.0912 | 0.00859 | -0.1346 | 127.0314
4.5 | 1.1163 | 0.00892 | -0.1262 | 125.1457
5 | 1.1244 | 0.00985 | -0.1152 | 114.1523
5.5 | 1.0787 | 0.01294 | -0.0966 | 83.3617
6 | 1.0411 | 0.01689 | -0.0815 | 61.64
6.5 | 1.019 | 0.02091 | -0.07 | 48.7327
7 | 1.004 | 0.02508 | -0.0607 | 40.0319
7.5 | 0.9975 | 0.02929 | -0.053 | 34.056
8 | 1.0308 | 0.03154 | -0.0494 | 32.6823
8.5 | 1.0622 | 0.03409 | -0.0457 | 31.1587
9.5 | 1.1131 | 0.04048 | -0.038 | 27.4975
10 | 1.1348 | 0.04422 | -0.0342 | 25.6626
11 | 1.174 | 0.05241 | -0.0269 | 22.4003
11.5 | 1.1885 | 0.05762 | -0.024 | 20.6265
12 | 1.2005 | 0.06346 | -0.021 | 18.9174
12.5 | 1.1971 | 0.07143 | -0.0193 | 16.7591
13 | 1.1794 | 0.08164 | -0.0198 | 14.4463
13.5 | 1.1543 | 0.09362 | -0.0229 | 12.3296
14 | 1.1278 | 0.10684 | -0.0287 | 10.556
14.5 | 1.0999 | 0.12136 | -0.0369 | 9.0631
15 | 1.0737 | 0.13684 | -0.0468 | 7.8464
15.5 | 1.0462 | 0.15409 | -0.0583 | 6.7895
16 | 1.0162 | 0.17391 | -0.0704 | 5.8433
16.5 | 1.0044 | 0.1905 | -0.0802 | 5.2724
17 | 1.0055 | 0.20407 | -0.0881 | 4.9272

## 49. Re 2M Mach 0.00 (1)
BIGFOIL.COM POLAR EXPORT
NACA66-615 a=0.8
NACA66-615 a=0.8 |  |  |  | Cl Max: | 1.556 | at alpha= | 11.5 | deg
JavaFoil+Calcfoil stall+Eppler ext transition |  |  |  | L/D Max: | 198.478 | at alpha= | 4.5 | deg
Re: | 2000000 |  |  | Cd Min: | 0.00474 | at alpha= | -0.5 | deg
Mach: | 0 |  |  | Cl=0 at alpha= | -4.8115 | deg
|  |  |  | @ Cl=0.1, Cd= | 0.0075734
|  |  |  | @ Cl=0.4, Cd= | 0.0068097
|  |  |  | @ Cl=0.6, Cd= | 0.0048223
alpha (deg) | Cl | Cd | Cm | Cl/Cd
-20 | -0.51 | 0.18446 | -0.036 | -2.767
-19.5 | -0.525 | 0.17542 | -0.037 | -2.991
-19 | -0.539 | 0.16966 | -0.037 | -3.174
-18.5 | -0.552 | 0.15997 | -0.038 | -3.448
-18 | -0.564 | 0.15474 | -0.038 | -3.644
-17.5 | -0.575 | 0.14371 | -0.039 | -4.002
-17 | -0.585 | 0.13698 | -0.04 | -4.27
-16.5 | -0.593 | 0.12922 | -0.04 | -4.591
-16 | -0.6 | 0.12172 | -0.041 | -4.927
-15.5 | -0.604 | 0.11434 | -0.042 | -5.282
-15 | -0.606 | 0.10728 | -0.042 | -5.647
-14.5 | -0.605 | 0.10124 | -0.043 | -5.975
-14 | -0.601 | 0.09638 | -0.043 | -6.236
-13.5 | -0.594 | 0.09021 | -0.044 | -6.584
-13 | -0.584 | 0.08436 | -0.044 | -6.918
-12.5 | -0.569 | 0.07968 | -0.044 | -7.147
-12 | -0.552 | 0.07553 | -0.045 | -7.313
-11.5 | -0.532 | 0.07149 | -0.046 | -7.438
-11 | -0.507 | 0.06706 | -0.047 | -7.566
-10.5 | -0.48 | 0.06344 | -0.047 | -7.563
-10 | -0.449 | 0.05959 | -0.048 | -7.532
-9.5 | -0.415 | 0.05625 | -0.049 | -7.372
-9 | -0.378 | 0.05257 | -0.053 | -7.184
-8.5 | -0.416 | 0.00882 | -0.102 | -47.169
-8 | -0.366 | 0.00939 | -0.104 | -38.927
-7.5 | -0.311 | 0.00911 | -0.105 | -34.175
-7 | -0.256 | 0.00882 | -0.106 | -29.014
-6.5 | -0.199 | 0.00861 | -0.107 | -23.093
-6 | -0.141 | 0.0083 | -0.108 | -16.987
-5.5 | -0.082 | 0.00811 | -0.11 | -10.13
-5 | -0.023 | 0.0079 | -0.111 | -2.848
-4.5 | 0.038 | 0.00769 | -0.112 | 4.9
-4 | 0.098 | 0.00758 | -0.113 | 12.972
-3.5 | 0.159 | 0.00738 | -0.114 | 21.612
-3 | 0.221 | 0.00688 | -0.115 | 32.059
-2.5 | 0.282 | 0.00648 | -0.116 | 43.525
-2 | 0.344 | 0.0069 | -0.117 | 49.788
-1.5 | 0.406 | 0.0068 | -0.118 | 59.664
-1 | 0.467 | 0.0067 | -0.119 | 69.731
-0.5 | 0.528 | 0.00474 | -0.12 | 111.384
0 | 0.585 | 0.00481 | -0.121 | 121.627
0.5 | 0.646 | 0.00486 | -0.122 | 132.988
1 | 0.706 | 0.00493 | -0.123 | 143.209
1.5 | 0.766 | 0.00501 | -0.124 | 152.885
2 | 0.826 | 0.00509 | -0.125 | 162.098
2.5 | 0.886 | 0.00517 | -0.126 | 171.137
3 | 0.94 | 0.00527 | -0.127 | 178.517
3.5 | 0.998 | 0.00537 | -0.128 | 185.86
4 | 1.054 | 0.00549 | -0.129 | 191.891
4.5 | 1.11 | 0.00559 | -0.13 | 198.478
5 | 1.154 | 0.01381 | -0.13 | 83.563
5.5 | 1.206 | 0.01435 | -0.131 | 84.04
6 | 1.255 | 0.0149 | -0.132 | 84.229
6.5 | 1.302 | 0.01545 | -0.133 | 84.299
7 | 1.347 | 0.01606 | -0.134 | 83.875
7.5 | 1.389 | 0.01675 | -0.135 | 82.969
8 | 1.428 | 0.01747 | -0.135 | 81.749
8.5 | 1.464 | 0.01827 | -0.136 | 80.116
9 | 1.492 | 0.01909 | -0.137 | 78.167
9.5 | 1.515 | 0.01994 | -0.138 | 76.015
10 | 1.534 | 0.02079 | -0.139 | 73.781
10.5 | 1.547 | 0.02177 | -0.14 | 71.048
11 | 1.554 | 0.02275 | -0.14 | 68.333
11.5 | 1.556 | 0.02382 | -0.141 | 65.312
12 | 1.546 | 0.02481 | -0.142 | 62.324
12.5 | 1.53 | 0.02603 | -0.143 | 58.762
13 | 1.507 | 0.02747 | -0.143 | 54.874
13.5 | 1.48 | 0.02896 | -0.144 | 51.088
14 | 1.447 | 0.03017 | -0.145 | 47.983
14.5 | 1.41 | 0.03199 | -0.145 | 44.072
15 | 1.366 | 0.03461 | -0.145 | 39.471
15.5 | 1.157 | 0.09234 | -0.11 | 12.53
16 | 1.107 | 0.10391 | -0.104 | 10.653
16.5 | 1.049 | 0.12175 | -0.09 | 8.613

## 50. Re 2M Mach 0.00 (2)
BIGFOIL.COM POLAR EXPORT
NACA66-615 a=0.8
NACA66-615 a=0.8 |  |  |  | Cl Max: | 1.6065 | at alpha= | 19.5 | deg
XFOIL ncrit=9 |  |  |  | L/D Max: | 182.776 | at alpha= | 4 | deg
Re: | 2000000 |  |  | Cd Min: | 0.0828 | at alpha= | 20 | deg
Mach: | 0 |  |  | Cl=0 at alpha= | -5.0028 | deg
|  |  |  | @ Cl=0.1, Cd= | 0.0076688
|  |  |  | @ Cl=0.4, Cd= | 0.0057684
|  |  |  | @ Cl=0.6, Cd= | 0.0049579
alpha (deg) | Cl | Cd | Cm | Cl/Cd
-18 | -0.9191 | 0.04289 | -0.1416 | -21.4292
-17.5 | -0.9293 | 0.03703 | -0.1436 | -25.0959
-17 | -0.913 | 0.03426 | -0.1439 | -26.6492
-16.5 | -0.9052 | 0.03106 | -0.1435 | -29.1436
-16 | -0.905 | 0.02759 | -0.1419 | -32.8017
-15.5 | -0.8978 | 0.02494 | -0.1398 | -35.9984
-15 | -0.8678 | 0.0239 | -0.1386 | -36.3096
-14.5 | -0.8396 | 0.02276 | -0.1371 | -36.8893
-14 | -0.8095 | 0.02189 | -0.1353 | -36.9804
-13.5 | -0.7856 | 0.02078 | -0.1325 | -37.8056
-13 | -0.7596 | 0.01991 | -0.1292 | -38.1517
-12.5 | -0.7264 | 0.01918 | -0.1268 | -37.8728
-12 | -0.6828 | 0.01884 | -0.126 | -36.242
-11.5 | -0.6546 | 0.01653 | -0.1234 | -39.6007
-11 | -0.61 | 0.01587 | -0.1227 | -38.4373
-10.5 | -0.5612 | 0.01549 | -0.1225 | -36.2298
-10 | -0.5125 | 0.015 | -0.1223 | -34.1667
-9.5 | -0.4633 | 0.01439 | -0.1221 | -32.196
-9 | -0.4138 | 0.01364 | -0.122 | -30.3372
-8.5 | -0.3629 | 0.01309 | -0.1219 | -27.7235
-8 | -0.3107 | 0.01253 | -0.1221 | -24.7965
-7.5 | -0.2674 | 0.01065 | -0.121 | -25.108
-7 | -0.2153 | 0.01014 | -0.1211 | -21.2327
-6.5 | -0.1616 | 0.00969 | -0.1215 | -16.677
-6 | -0.1077 | 0.00927 | -0.1218 | -11.6181
-5.5 | -0.054 | 0.00886 | -0.1221 | -6.0948
-5 | 0.0003 | 0.00852 | -0.1225 | 0.035211
-4.5 | 0.0539 | 0.00796 | -0.1227 | 6.7714
-4 | 0.1093 | 0.00761 | -0.1233 | 14.3627
-3.5 | 0.1656 | 0.0074 | -0.124 | 22.3784
-3 | 0.2221 | 0.00724 | -0.1247 | 30.6768
-2.5 | 0.2782 | 0.00702 | -0.1253 | 39.6296
-2 | 0.3351 | 0.00685 | -0.1262 | 48.9197
-1.5 | 0.3881 | 0.00606 | -0.1267 | 64.0429
-1 | 0.4387 | 0.00482 | -0.1271 | 91.0166
-0.5 | 0.4962 | 0.00476 | -0.1279 | 104.2437
0 | 0.5545 | 0.00484 | -0.1289 | 114.5661
0.5 | 0.6124 | 0.00499 | -0.1297 | 122.7255
1 | 0.6694 | 0.00498 | -0.1304 | 134.4177
1.5 | 0.7269 | 0.00502 | -0.1313 | 144.8008
2 | 0.7839 | 0.00511 | -0.1321 | 153.4051
2.5 | 0.8407 | 0.00514 | -0.1328 | 163.5603
3 | 0.8948 | 0.00519 | -0.133 | 172.4085
3.5 | 0.948 | 0.00524 | -0.1329 | 180.916
4 | 0.9943 | 0.00544 | -0.1315 | 182.7757
4.5 | 0.9936 | 0.00648 | -0.1203 | 153.3333
5 | 0.9774 | 0.00817 | -0.1068 | 119.6328
5.5 | 0.9738 | 0.00994 | -0.0966 | 97.9678
6.5 | 0.981 | 0.01383 | -0.0806 | 70.9328
7.5 | 1.0147 | 0.01738 | -0.0701 | 58.3832
8 | 1.0499 | 0.01839 | -0.0679 | 57.0908
8.5 | 1.0843 | 0.01951 | -0.0656 | 55.5766
9 | 1.1204 | 0.0205 | -0.0637 | 54.6537
9.5 | 1.1527 | 0.02179 | -0.0613 | 52.9004
10 | 1.1875 | 0.02294 | -0.0594 | 51.7655
10.5 | 1.2214 | 0.02416 | -0.0575 | 50.5546
11 | 1.253 | 0.02555 | -0.0553 | 49.0411
11.5 | 1.2783 | 0.02702 | -0.0522 | 47.3094
12 | 1.3158 | 0.02854 | -0.0518 | 46.1037
12.5 | 1.348 | 0.03007 | -0.0502 | 44.8287
13 | 1.3767 | 0.03192 | -0.0483 | 43.1297
13.5 | 1.3993 | 0.03428 | -0.0459 | 40.8197
14 | 1.4244 | 0.0365 | -0.044 | 39.0247
14.5 | 1.4512 | 0.03864 | -0.0425 | 37.5569
15 | 1.4752 | 0.04106 | -0.0408 | 35.9279
15.5 | 1.4989 | 0.04357 | -0.0393 | 34.4021
16 | 1.5199 | 0.0464 | -0.0379 | 32.7565
16.5 | 1.5304 | 0.05034 | -0.0359 | 30.4013
17 | 1.5443 | 0.05408 | -0.0345 | 28.5558
17.5 | 1.5619 | 0.05758 | -0.0337 | 27.1257
18 | 1.5789 | 0.06121 | -0.033 | 25.7948
18.5 | 1.5901 | 0.06561 | -0.0325 | 24.2356
19 | 1.6007 | 0.07027 | -0.0323 | 22.7793
19.5 | 1.6065 | 0.07567 | -0.0324 | 21.2303
20 | 1.601 | 0.0828 | -0.0331 | 19.3357

## 51. Re 2M Mach 0.10 (1)
BIGFOIL.COM POLAR EXPORT
NACA66-615 a=0.8
NACA66-615 a=0.8 |  |  |  | Cl Max: | 1.549 | at alpha= | 11 | deg
JavaFoil+Calcfoil stall+Eppler ext transition |  |  |  | L/D Max: | 198.553 | at alpha= | 4.5 | deg
Re: | 2000000 |  |  | Cd Min: | 0.00477 | at alpha= | -0.5 | deg
Mach: | 0.1 |  |  | Cl=0 at alpha= | -4.8115 | deg
|  |  |  | @ Cl=0.1, Cd= | 0.0075908
|  |  |  | @ Cl=0.4, Cd= | 0.0067927
|  |  |  | @ Cl=0.6, Cd= | 0.0048418
alpha (deg) | Cl | Cd | Cm | Cl/Cd
-19.5 | -0.478 | 0.18367 | -0.036 | -2.604
-19 | -0.495 | 0.17527 | -0.037 | -2.823
-18.5 | -0.511 | 0.16484 | -0.038 | -3.099
-18 | -0.526 | 0.15487 | -0.038 | -3.396
-17.5 | -0.54 | 0.14589 | -0.039 | -3.703
-17 | -0.553 | 0.14068 | -0.04 | -3.933
-16.5 | -0.565 | 0.13327 | -0.04 | -4.237
-16 | -0.574 | 0.1248 | -0.041 | -4.601
-15.5 | -0.582 | 0.11674 | -0.042 | -4.982
-15 | -0.586 | 0.11079 | -0.042 | -5.292
-14.5 | -0.588 | 0.10257 | -0.043 | -5.737
-14 | -0.587 | 0.09815 | -0.044 | -5.985
-13.5 | -0.583 | 0.09162 | -0.044 | -6.362
-13 | -0.575 | 0.08494 | -0.044 | -6.767
-12.5 | -0.563 | 0.08055 | -0.043 | -6.984
-12 | -0.547 | 0.07563 | -0.044 | -7.236
-11.5 | -0.528 | 0.07133 | -0.045 | -7.404
-11 | -0.505 | 0.06715 | -0.047 | -7.525
-10.5 | -0.479 | 0.06356 | -0.047 | -7.529
-10 | -0.449 | 0.05994 | -0.049 | -7.485
-9.5 | -0.415 | 0.0563 | -0.051 | -7.378
-9 | -0.378 | 0.05287 | -0.052 | -7.15
-8.5 | -0.416 | 0.00964 | -0.103 | -43.161
-8 | -0.367 | 0.00937 | -0.104 | -39.115
-7.5 | -0.312 | 0.0091 | -0.105 | -34.319
-7 | -0.257 | 0.00883 | -0.107 | -29.091
-6.5 | -0.2 | 0.00861 | -0.108 | -23.195
-6 | -0.142 | 0.00838 | -0.109 | -16.895
-5.5 | -0.082 | 0.00814 | -0.11 | -10.128
-5 | -0.023 | 0.00794 | -0.111 | -2.849
-4.5 | 0.038 | 0.00776 | -0.112 | 4.882
-4 | 0.099 | 0.0076 | -0.114 | 13.003
-3.5 | 0.16 | 0.00704 | -0.114 | 22.741
-3 | 0.222 | 0.00662 | -0.115 | 33.475
-2.5 | 0.283 | 0.00646 | -0.116 | 43.855
-2 | 0.345 | 0.00688 | -0.117 | 50.199
-1.5 | 0.408 | 0.00678 | -0.119 | 60.146
-1 | 0.469 | 0.00673 | -0.12 | 69.807
-0.5 | 0.531 | 0.00477 | -0.121 | 111.425
0 | 0.588 | 0.00483 | -0.122 | 121.91
0.5 | 0.649 | 0.00489 | -0.123 | 132.719
1 | 0.709 | 0.00496 | -0.124 | 142.912
1.5 | 0.77 | 0.00504 | -0.125 | 152.802
2 | 0.83 | 0.00512 | -0.126 | 161.993
2.5 | 0.89 | 0.00521 | -0.127 | 170.726
3 | 0.945 | 0.0053 | -0.128 | 178.285
3.5 | 1.002 | 0.0054 | -0.129 | 185.567
4 | 1.059 | 0.00551 | -0.13 | 192.197
4.5 | 1.115 | 0.00561 | -0.131 | 198.553
5 | 1.159 | 0.01391 | -0.131 | 83.357
5.5 | 1.211 | 0.01443 | -0.132 | 83.894
6 | 1.26 | 0.01504 | -0.132 | 83.816
6.5 | 1.308 | 0.0156 | -0.133 | 83.808
7 | 1.352 | 0.01622 | -0.134 | 83.369
7.5 | 1.394 | 0.0169 | -0.135 | 82.48
8 | 1.433 | 0.01765 | -0.136 | 81.176
8.5 | 1.467 | 0.01849 | -0.137 | 79.368
9 | 1.494 | 0.01927 | -0.138 | 77.541
9.5 | 1.516 | 0.02019 | -0.139 | 75.122
10 | 1.533 | 0.02112 | -0.139 | 72.578
10.5 | 1.544 | 0.02204 | -0.14 | 70.052
11 | 1.549 | 0.02312 | -0.141 | 66.996
11.5 | 1.547 | 0.02416 | -0.142 | 64.016
12 | 1.533 | 0.02535 | -0.143 | 60.476
12.5 | 1.512 | 0.02636 | -0.143 | 57.38
13 | 1.485 | 0.02794 | -0.144 | 53.142
13.5 | 1.452 | 0.02955 | -0.145 | 49.131
14 | 1.414 | 0.03111 | -0.145 | 45.434
14.5 | 1.37 | 0.03302 | -0.146 | 41.487
15 | 1.31 | 0.03765 | -0.144 | 34.791
15.5 | 1.078 | 0.11281 | -0.086 | 9.555
16 | 1.033 | 0.1218 | -0.082 | 8.484

## 52. Re 2M Mach 0.10 (2)
BIGFOIL.COM POLAR EXPORT
NACA66-615 a=0.8
NACA66-615 a=0.8 |  |  |  | Cl Max: | 1.5893 | at alpha= | 19 | deg
XFOIL ncrit=9 |  |  |  | L/D Max: | 182.651 | at alpha= | 4 | deg
Re: | 2000000 |  |  | Cd Min: | 0.08895 | at alpha= | 20 | deg
Mach: | 0.1 |  |  | Cl=0 at alpha= | -5.0055 | deg
|  |  |  | @ Cl=0.1, Cd= | 0.0077086
|  |  |  | @ Cl=0.4, Cd= | 0.0056527
|  |  |  | @ Cl=0.6, Cd= | 0.0049693
alpha (deg) | Cl | Cd | Cm | Cl/Cd
-17.5 | -0.8397 | 0.04814 | -0.1415 | -17.4429
-17 | -0.8541 | 0.04076 | -0.1454 | -20.9544
-16.5 | -0.8645 | 0.03528 | -0.1466 | -24.504
-16 | -0.8684 | 0.03103 | -0.146 | -27.9858
-15.5 | -0.87 | 0.02746 | -0.1443 | -31.6824
-15 | -0.8544 | 0.02536 | -0.1424 | -33.6909
-14.5 | -0.8273 | 0.02405 | -0.1409 | -34.3992
-14 | -0.7946 | 0.02324 | -0.1394 | -34.191
-13.5 | -0.7706 | 0.02204 | -0.1369 | -34.9637
-13 | -0.745 | 0.02102 | -0.1339 | -35.4424
-12.5 | -0.7209 | 0.02005 | -0.13 | -35.9551
-12 | -0.6805 | 0.01949 | -0.1286 | -34.9153
-11.5 | -0.6371 | 0.01898 | -0.1276 | -33.5669
-11 | -0.6107 | 0.01633 | -0.1248 | -37.3974
-10.5 | -0.5623 | 0.0159 | -0.1243 | -35.3648
-10 | -0.5134 | 0.01546 | -0.124 | -33.2083
-9.5 | -0.4644 | 0.01476 | -0.1236 | -31.4634
-9 | -0.4151 | 0.01396 | -0.1233 | -29.735
-8.5 | -0.3644 | 0.01329 | -0.1232 | -27.4191
-8 | -0.3121 | 0.0127 | -0.1233 | -24.5748
-7.5 | -0.2681 | 0.01082 | -0.1222 | -24.7782
-7 | -0.216 | 0.01025 | -0.1222 | -21.0732
-6.5 | -0.162 | 0.00978 | -0.1224 | -16.5644
-6 | -0.1079 | 0.00935 | -0.1227 | -11.5401
-5.5 | -0.054 | 0.00892 | -0.1229 | -6.0538
-5 | 0.0006 | 0.00856 | -0.1233 | 0.070093
-4.5 | 0.0546 | 0.00802 | -0.1235 | 6.808
-4 | 0.11 | 0.00764 | -0.124 | 14.3979
-3.5 | 0.1666 | 0.00742 | -0.1247 | 22.4528
-3 | 0.2233 | 0.00726 | -0.1254 | 30.7576
-2.5 | 0.2798 | 0.00705 | -0.1261 | 39.6879
-2 | 0.3371 | 0.00686 | -0.1269 | 49.1399
-1 | 0.4413 | 0.00486 | -0.1278 | 90.8025
-0.5 | 0.499 | 0.00477 | -0.1286 | 104.6122
0 | 0.5576 | 0.00486 | -0.1296 | 114.7325
0.5 | 0.6158 | 0.00501 | -0.1304 | 122.9142
1 | 0.6732 | 0.005 | -0.1311 | 134.64
1.5 | 0.7309 | 0.00504 | -0.132 | 145.0198
2 | 0.7885 | 0.00514 | -0.1328 | 153.4047
2.5 | 0.8454 | 0.00516 | -0.1335 | 163.8372
3 | 0.8998 | 0.00521 | -0.1336 | 172.7063
3.5 | 0.953 | 0.00527 | -0.1335 | 180.8349
4 | 0.9991 | 0.00547 | -0.1319 | 182.6508
4.5 | 0.9956 | 0.00652 | -0.12 | 152.6994
5 | 0.9787 | 0.00826 | -0.1065 | 118.4867
5.5 | 0.9745 | 0.01007 | -0.0962 | 96.7726
6 | 0.9735 | 0.01209 | -0.0871 | 80.5211
6.5 | 0.9805 | 0.01407 | -0.0799 | 69.6873
7 | 0.9918 | 0.01608 | -0.0737 | 61.6791
7.5 | 1.0151 | 0.01765 | -0.0695 | 57.5127
8 | 1.05 | 0.01871 | -0.0672 | 56.1197
8.5 | 1.0854 | 0.01981 | -0.065 | 54.7905
9 | 1.1209 | 0.02088 | -0.0629 | 53.683
9.5 | 1.1531 | 0.02222 | -0.0605 | 51.8947
10 | 1.1884 | 0.02338 | -0.0586 | 50.8298
10.5 | 1.2228 | 0.02461 | -0.0566 | 49.6871
11 | 1.2535 | 0.02611 | -0.0543 | 48.0084
11.5 | 1.2775 | 0.02767 | -0.0509 | 46.1691
12 | 1.3167 | 0.02918 | -0.0507 | 45.1234
12.5 | 1.3486 | 0.03081 | -0.049 | 43.7715
13 | 1.3772 | 0.03273 | -0.047 | 42.0776
13.5 | 1.3946 | 0.03558 | -0.0441 | 39.1962
14 | 1.4245 | 0.0375 | -0.0427 | 37.9867
14.5 | 1.4511 | 0.03974 | -0.0411 | 36.5148
15 | 1.4739 | 0.04236 | -0.0393 | 34.7946
15.5 | 1.4972 | 0.04502 | -0.0378 | 33.2563
16 | 1.5151 | 0.04826 | -0.0361 | 31.3945
16.5 | 1.5231 | 0.05259 | -0.0341 | 28.9618
17 | 1.5419 | 0.05599 | -0.033 | 27.5388
17.5 | 1.5574 | 0.05986 | -0.0321 | 26.0174
18 | 1.5726 | 0.06386 | -0.0315 | 24.6257
18.5 | 1.5831 | 0.06856 | -0.0311 | 23.0907
19 | 1.5893 | 0.07398 | -0.0311 | 21.4828
19.5 | 1.5837 | 0.08115 | -0.0316 | 19.5157
20 | 1.5762 | 0.08895 | -0.0328 | 17.7201

## 53. Re 2M Mach 0.25 (1)
BIGFOIL.COM POLAR EXPORT
NACA66-615 a=0.8
NACA66-615 a=0.8 |  |  |  | Cl Max: | 1.514 | at alpha= | 10 | deg
JavaFoil+Calcfoil stall+Eppler ext transition |  |  |  | L/D Max: | 197.947 | at alpha= | 4.5 | deg
Re: | 2000000 |  |  | Cd Min: | 0.00482 | at alpha= | -0.5 | deg
Mach: | 0.25 |  |  | Cl=0 at alpha= | -4.8145 | deg
|  |  |  | @ Cl=0.1, Cd= | 0.0071237
|  |  |  | @ Cl=0.4, Cd= | 0.0068767
|  |  |  | @ Cl=0.6, Cd= | 0.0049038
alpha (deg) | Cl | Cd | Cm | Cl/Cd
-17.5 | -0.187 | 0.16831 | -0.039 | -1.114
-17 | -0.247 | 0.15731 | -0.04 | -1.572
-16.5 | -0.297 | 0.15057 | -0.04 | -1.97
-16 | -0.34 | 0.14142 | -0.04 | -2.404
-15.5 | -0.379 | 0.13298 | -0.041 | -2.848
-15 | -0.413 | 0.12635 | -0.042 | -3.269
-14.5 | -0.442 | 0.11788 | -0.042 | -3.753
-14 | -0.467 | 0.1094 | -0.043 | -4.264
-13.5 | -0.485 | 0.10084 | -0.044 | -4.811
-13 | -0.498 | 0.09218 | -0.045 | -5.399
-12.5 | -0.504 | 0.0864 | -0.045 | -5.832
-12 | -0.503 | 0.07962 | -0.045 | -6.324
-11.5 | -0.497 | 0.07477 | -0.044 | -6.642
-11 | -0.484 | 0.06996 | -0.045 | -6.921
-10.5 | -0.466 | 0.065 | -0.047 | -7.172
-10 | -0.442 | 0.06145 | -0.048 | -7.196
-9.5 | -0.413 | 0.05733 | -0.05 | -7.212
-9 | -0.379 | 0.05426 | -0.051 | -6.979
-8.5 | -0.341 | 0.05047 | -0.054 | -6.762
-8 | -0.369 | 0.00958 | -0.107 | -38.512
-7.5 | -0.318 | 0.00943 | -0.108 | -33.673
-7 | -0.262 | 0.00904 | -0.11 | -28.933
-6.5 | -0.204 | 0.00885 | -0.111 | -23.048
-6 | -0.145 | 0.00859 | -0.112 | -16.853
-5.5 | -0.084 | 0.00842 | -0.113 | -10.035
-5 | -0.023 | 0.00811 | -0.114 | -2.857
-4.5 | 0.039 | 0.00796 | -0.115 | 4.879
-4 | 0.101 | 0.00711 | -0.116 | 14.271
-3.5 | 0.164 | 0.00687 | -0.117 | 23.937
-3 | 0.228 | 0.00726 | -0.118 | 31.365
-2.5 | 0.291 | 0.0071 | -0.119 | 40.997
-2 | 0.355 | 0.00694 | -0.121 | 51.079
-1.5 | 0.419 | 0.00685 | -0.122 | 61.18
-1 | 0.482 | 0.0068 | -0.123 | 70.977
-0.5 | 0.546 | 0.00482 | -0.124 | 113.161
0 | 0.604 | 0.00491 | -0.125 | 122.926
0.5 | 0.666 | 0.00498 | -0.126 | 133.603
1 | 0.728 | 0.00506 | -0.127 | 143.726
1.5 | 0.79 | 0.00514 | -0.128 | 153.59
2 | 0.852 | 0.00523 | -0.129 | 162.904
2.5 | 0.913 | 0.00532 | -0.13 | 171.73
3 | 0.969 | 0.00542 | -0.131 | 178.75
3.5 | 1.028 | 0.00553 | -0.132 | 185.782
4 | 1.086 | 0.00565 | -0.133 | 192.164
4.5 | 1.143 | 0.00577 | -0.134 | 197.947
5 | 1.188 | 0.01445 | -0.134 | 82.195
5.5 | 1.24 | 0.01506 | -0.135 | 82.305
6 | 1.289 | 0.01569 | -0.136 | 82.129
6.5 | 1.335 | 0.01635 | -0.137 | 81.697
7 | 1.378 | 0.01704 | -0.138 | 80.901
7.5 | 1.417 | 0.01781 | -0.139 | 79.598
8 | 1.452 | 0.01868 | -0.14 | 77.746
8.5 | 1.482 | 0.01956 | -0.141 | 75.759
9 | 1.5 | 0.02057 | -0.141 | 72.924
9.5 | 1.511 | 0.02164 | -0.142 | 69.832
10 | 1.514 | 0.02269 | -0.143 | 66.737
10.5 | 1.508 | 0.02382 | -0.144 | 63.28
11 | 1.492 | 0.02506 | -0.145 | 59.53
11.5 | 1.465 | 0.02632 | -0.145 | 55.654
12 | 1.419 | 0.02778 | -0.146 | 51.06
12.5 | 1.358 | 0.02966 | -0.147 | 45.795
13 | 1.085 | 0.08963 | -0.086 | 12.106
13.5 | 1.013 | 0.09908 | -0.075 | 10.226
14 | 0.94 | 0.10845 | -0.072 | 8.667
14.5 | 0.861 | 0.11835 | -0.07 | 7.276
15 | 0.777 | 0.12659 | -0.068 | 6.139

## 54. Re 2M Mach 0.25 (2)
BIGFOIL.COM POLAR EXPORT
NACA66-615 a=0.8
NACA66-615 a=0.8 |  |  |  | Cl Max: | 1.5052 | at alpha= | 17.5 | deg
XFOIL ncrit=9 |  |  |  | L/D Max: | 182.585 | at alpha= | 4 | deg
Re: | 2000000 |  |  | Cd Min: | 0.13721 | at alpha= | -15.5 | deg
Mach: | 0.25 |  |  | Cl=0 at alpha= | -5.0205 | deg
|  |  |  | @ Cl=0.1, Cd= | 0.0079615
|  |  |  | @ Cl=0.4, Cd= | 0.0064426
|  |  |  | @ Cl=0.6, Cd= | 0.0050365
alpha (deg) | Cl | Cd | Cm | Cl/Cd
-15.5 | -0.2025 | 0.13721 | -0.1054 | -1.4758
-15 | -0.2075 | 0.12537 | -0.1101 | -1.6551
-14.5 | -0.1951 | 0.11879 | -0.1138 | -1.6424
-14 | -0.1799 | 0.11287 | -0.1174 | -1.5939
-13.5 | -0.1922 | 0.10068 | -0.1226 | -1.909
-13 | -0.1857 | 0.09382 | -0.1264 | -1.9793
-12.5 | -0.1793 | 0.08716 | -0.1299 | -2.0571
-12 | -0.1925 | 0.07692 | -0.135 | -2.5026
-11.5 | -0.5046 | 0.02928 | -0.1513 | -17.2336
-11 | -0.541 | 0.0244 | -0.1429 | -22.1721
-10.5 | -0.5433 | 0.02014 | -0.137 | -26.9762
-10 | -0.5046 | 0.01896 | -0.1348 | -26.6139
-9.5 | -0.4607 | 0.01784 | -0.1333 | -25.824
-8.5 | -0.3682 | 0.01507 | -0.1307 | -24.4326
-8 | -0.3173 | 0.01397 | -0.13 | -22.713
-7.5 | -0.2674 | 0.01258 | -0.1291 | -21.256
-7 | -0.2186 | 0.01099 | -0.1282 | -19.8908
-6.5 | -0.164 | 0.01034 | -0.128 | -15.8607
-6 | -0.109 | 0.0098 | -0.1279 | -11.1224
-5.5 | -0.0538 | 0.0093 | -0.1278 | -5.7849
-5 | 0.0023 | 0.0088 | -0.1279 | 0.26136
-4.5 | 0.0594 | 0.00843 | -0.1282 | 7.0463
-4 | 0.114 | 0.0078 | -0.1282 | 14.6154
-3.5 | 0.1719 | 0.00756 | -0.1287 | 22.7381
-3 | 0.2305 | 0.0074 | -0.1294 | 31.1486
-2.5 | 0.289 | 0.00714 | -0.13 | 40.4762
-2 | 0.348 | 0.00697 | -0.1308 | 49.9283
-1.5 | 0.4042 | 0.0064 | -0.1313 | 63.1562
-1 | 0.456 | 0.00515 | -0.1317 | 88.5437
-0.5 | 0.514 | 0.00486 | -0.1324 | 105.7613
0 | 0.5746 | 0.00499 | -0.1334 | 115.1503
0.5 | 0.6347 | 0.0051 | -0.1343 | 124.451
1 | 0.6938 | 0.00511 | -0.135 | 135.773
1.5 | 0.7532 | 0.00516 | -0.1358 | 145.969
2 | 0.8126 | 0.00525 | -0.1366 | 154.781
2.5 | 0.8711 | 0.00527 | -0.1371 | 165.2941
3.5 | 0.9805 | 0.0054 | -0.1366 | 181.5741
4 | 1.0243 | 0.00561 | -0.1339 | 182.5847
4.5 | 1.0065 | 0.00681 | -0.1189 | 147.7974
5 | 0.9871 | 0.00878 | -0.1048 | 112.426
5.5 | 0.9801 | 0.01085 | -0.094 | 90.3318
6 | 0.9746 | 0.01317 | -0.0842 | 74.0015
6.5 | 0.9797 | 0.01538 | -0.0766 | 63.6996
7 | 0.9895 | 0.01766 | -0.0702 | 56.0306
7.5 | 1.0165 | 0.01925 | -0.0663 | 52.8052
8 | 1.0528 | 0.02041 | -0.0639 | 51.5826
8.5 | 1.0897 | 0.02162 | -0.0616 | 50.4024
9 | 1.1255 | 0.02292 | -0.0592 | 49.1056
9.5 | 1.1583 | 0.02443 | -0.0565 | 47.413
10.5 | 1.2275 | 0.0274 | -0.0519 | 44.7993
11 | 1.2526 | 0.02959 | -0.0487 | 42.3319
11.5 | 1.2851 | 0.03127 | -0.0464 | 41.0969
12.5 | 1.3493 | 0.03517 | -0.0426 | 38.3651
13 | 1.3648 | 0.03853 | -0.0393 | 35.4217
13.5 | 1.3894 | 0.04129 | -0.037 | 33.6498
14 | 1.4175 | 0.04384 | -0.0352 | 32.3335
14.5 | 1.4417 | 0.04682 | -0.0333 | 30.7924
15 | 1.4603 | 0.05043 | -0.0313 | 28.957
15.5 | 1.4624 | 0.05582 | -0.0289 | 26.1985
16 | 1.4792 | 0.06002 | -0.0276 | 24.6451
16.5 | 1.4911 | 0.06488 | -0.0265 | 22.9824
17 | 1.4998 | 0.07037 | -0.0259 | 21.3131
17.5 | 1.5052 | 0.07652 | -0.0259 | 19.6707
18 | 1.4959 | 0.08484 | -0.0268 | 17.632
18.5 | 1.484 | 0.09398 | -0.0287 | 15.7906
19 | 1.4646 | 0.10464 | -0.032 | 13.9966
19.5 | 1.4477 | 0.11544 | -0.0364 | 12.5407
20 | 1.4248 | 0.1276 | -0.0423 | 11.1661

## 55. Re 2M Mach 0.50 (1)
BIGFOIL.COM POLAR EXPORT
NACA66-615 a=0.8
NACA66-615 a=0.8 |  |  |  | Cl Max: | 1.431 | at alpha= | 7 | deg
JavaFoil+Calcfoil stall+Eppler ext transition |  |  |  | L/D Max: | 189.361 | at alpha= | 4 | deg
Re: | 2000000 |  |  | Cd Min: | 0.00512 | at alpha= | -0.5 | deg
Mach: | 0.5 |  |  | Cl=0 at alpha= | -4.8162 | deg
|  |  |  | @ Cl=0.1, Cd= | 0.008163
|  |  |  | @ Cl=0.4, Cd= | 0.0073056
|  |  |  | @ Cl=0.6, Cd= | 0.0054045
alpha (deg) | Cl | Cd | Cm | Cl/Cd
-20 | -0.846 | 0.17713 | -0.049 | -4.779
-19.5 | -0.818 | 0.17223 | -0.049 | -4.752
-19 | -0.791 | 0.16643 | -0.049 | -4.751
-18.5 | -0.763 | 0.16239 | -0.05 | -4.7
-18 | -0.736 | 0.15706 | -0.05 | -4.686
-17.5 | -0.709 | 0.1504 | -0.052 | -4.714
-17 | -0.68 | 0.14713 | -0.049 | -4.619
-16.5 | -0.652 | 0.14189 | -0.049 | -4.593
-16 | -0.624 | 0.1377 | -0.05 | -4.533
-15.5 | -0.597 | 0.12808 | -0.051 | -4.659
-15 | -0.569 | 0.12842 | -0.051 | -4.431
-14.5 | -0.541 | 0.12327 | -0.052 | -4.392
-14 | -0.513 | 0.11661 | -0.05 | -4.398
-13.5 | -0.485 | 0.1108 | -0.05 | -4.376
-13 | -0.457 | 0.10744 | -0.05 | -4.255
-12.5 | -0.429 | 0.10412 | -0.051 | -4.124
-12 | -0.402 | 0.09896 | -0.052 | -4.059
-11.5 | -0.374 | 0.09401 | -0.052 | -3.976
-11 | -0.346 | 0.09109 | -0.053 | -3.798
-10.5 | -0.318 | 0.09048 | -0.054 | -3.516
-10 | -0.29 | 0.07898 | -0.051 | -3.668
-9.5 | -0.262 | 0.08178 | -0.051 | -3.201
-9 | -0.234 | 0.06179 | -0.053 | -3.788
-8.5 | -0.206 | 0.05721 | -0.053 | -3.602
-8 | -0.228 | 0.05988 | -0.053 | -3.81
-7.5 | -0.243 | 0.05038 | -0.051 | -4.815
-7 | -0.213 | 0.04604 | -0.054 | -4.633
-6.5 | -0.172 | 0.04248 | -0.058 | -4.059
-6 | -0.125 | 0.03968 | -0.062 | -3.157
-5.5 | -0.092 | 0.00848 | -0.125 | -10.803
-5 | -0.025 | 0.00877 | -0.127 | -2.899
-4.5 | 0.043 | 0.00851 | -0.128 | 5.04
-4 | 0.112 | 0.00809 | -0.129 | 13.898
-3.5 | 0.183 | 0.00786 | -0.13 | 23.254
-3 | 0.254 | 0.00763 | -0.132 | 33.24
-2.5 | 0.325 | 0.0075 | -0.133 | 43.337
-2 | 0.396 | 0.00731 | -0.134 | 54.168
-1.5 | 0.469 | 0.00723 | -0.135 | 64.866
-1 | 0.539 | 0.00714 | -0.137 | 75.508
-0.5 | 0.61 | 0.00512 | -0.138 | 119.163
0 | 0.672 | 0.00529 | -0.139 | 126.944
0.5 | 0.741 | 0.00539 | -0.14 | 137.499
1 | 0.81 | 0.00549 | -0.141 | 147.505
1.5 | 0.879 | 0.00561 | -0.142 | 156.685
2 | 0.948 | 0.00573 | -0.144 | 165.48
2.5 | 1.016 | 0.00586 | -0.145 | 173.448
3 | 1.077 | 0.006 | -0.146 | 179.402
3.5 | 1.141 | 0.00618 | -0.147 | 184.47
4 | 1.203 | 0.00635 | -0.148 | 189.361
4.5 | 1.254 | 0.01653 | -0.148 | 75.835
5 | 1.308 | 0.01733 | -0.149 | 75.453
5.5 | 1.356 | 0.01827 | -0.15 | 74.206
6 | 1.395 | 0.01923 | -0.151 | 72.568
6.5 | 1.423 | 0.0204 | -0.152 | 69.76
7 | 1.431 | 0.02166 | -0.153 | 66.084
7.5 | 1.407 | 0.0232 | -0.154 | 60.653
8 | 1.305 | 0.02471 | -0.155 | 52.826
8.5 | 0.732 | 0.05886 | -0.07 | 12.439
9 | 0.758 | 0.06884 | -0.065 | 11.01
9.5 | 0.785 | 0.08389 | -0.069 | 9.36
10 | 0.812 | 0.08202 | -0.07 | 9.897
10.5 | 0.838 | 0.08603 | -0.07 | 9.744
11 | 0.865 | 0.09195 | -0.072 | 9.408
11.5 | 0.892 | 0.09589 | -0.077 | 9.307
12 | 0.919 | 0.10091 | -0.077 | 9.104

## 56. Re 2M Mach 0.50 (2)
BIGFOIL.COM POLAR EXPORT
NACA66-615 a=0.8
NACA66-615 a=0.8 |  |  |  | Cl Max: | 1.2626 | at alpha= | 12 | deg
XFOIL ncrit=9 |  |  |  | L/D Max: | 174.681 | at alpha= | 3.5 | deg
Re: | 2000000 |  |  | Cd Min: | 0.21881 | at alpha= | -20 | deg
Mach: | 0.5 |  |  | Cl=0 at alpha= | -5.1384 | deg
|  |  |  | @ Cl=0.1, Cd= | 0.0094868
|  |  |  | @ Cl=0.4, Cd= | 0.0074567
|  |  |  | @ Cl=0.6, Cd= | 0.0053912
alpha (deg) | Cl | Cd | Cm | Cl/Cd
-20 | -0.331 | 0.21881 | -0.0786 | -1.5127
-19.5 | -0.3099 | 0.21099 | -0.0832 | -1.4688
-19 | -0.2893 | 0.20312 | -0.0879 | -1.4243
-18.5 | -0.2689 | 0.1954 | -0.0925 | -1.3762
-18 | -0.2485 | 0.1877 | -0.097 | -1.3239
-17.5 | -0.2269 | 0.18117 | -0.1012 | -1.2524
-17 | -0.209 | 0.1729 | -0.1054 | -1.2088
-16.5 | -0.1906 | 0.16499 | -0.1098 | -1.1552
-16 | -0.1746 | 0.15644 | -0.1143 | -1.1161
-15.5 | -0.1548 | 0.14956 | -0.1184 | -1.035
-15 | -0.134 | 0.14316 | -0.1224 | -0.93602
-14.5 | -0.1188 | 0.13514 | -0.1266 | -0.87909
-14 | -0.1096 | 0.12576 | -0.1311 | -0.8715
-13.5 | -0.0899 | 0.11978 | -0.1348 | -0.75054
-13 | -0.0735 | 0.11313 | -0.1385 | -0.6497
-12.5 | -0.0677 | 0.10393 | -0.143 | -0.6514
-12 | -0.0564 | 0.09703 | -0.1467 | -0.58126
-11.5 | -0.0383 | 0.09164 | -0.1497 | -0.41794
-11 | -0.0324 | 0.08395 | -0.1536 | -0.38594
-10 | -0.0397 | 0.0671 | -0.1618 | -0.59165
-9.5 | -0.0374 | 0.06031 | -0.1653 | -0.62013
-9 | -0.0547 | 0.04921 | -0.1735 | -1.1116
-8.5 | -0.085 | 0.04018 | -0.178 | -2.1155
-8 | -0.1229 | 0.03375 | -0.1754 | -3.6415
-7.5 | -0.1532 | 0.02842 | -0.1681 | -5.3906
-7 | -0.1619 | 0.0218 | -0.1619 | -7.4266
-6.5 | -0.1455 | 0.01652 | -0.1567 | -8.8075
-6 | -0.0986 | 0.0139 | -0.1539 | -7.0935
-5.5 | -0.0426 | 0.01198 | -0.1519 | -3.5559
-5 | 0.0163 | 0.01068 | -0.1503 | 1.5262
-4.5 | 0.0762 | 0.00975 | -0.149 | 7.8154
-4 | 0.1377 | 0.00907 | -0.1481 | 15.1819
-3.5 | 0.1972 | 0.0083 | -0.1471 | 23.759
-3 | 0.262 | 0.00796 | -0.1471 | 32.9146
-2.5 | 0.3273 | 0.0077 | -0.1473 | 42.5065
-2 | 0.3926 | 0.00747 | -0.1476 | 52.5569
-1.5 | 0.4592 | 0.00735 | -0.1483 | 62.4762
-1 | 0.5188 | 0.00651 | -0.1484 | 79.6928
-0.5 | 0.5767 | 0.00535 | -0.1484 | 107.7944
0 | 0.6446 | 0.00547 | -0.1493 | 117.8428
0.5 | 0.7125 | 0.00561 | -0.1501 | 127.0053
1 | 0.7795 | 0.00571 | -0.1507 | 136.5149
1.5 | 0.8462 | 0.00581 | -0.1512 | 145.6454
2 | 0.9103 | 0.00586 | -0.1511 | 155.3413
2.5 | 0.9743 | 0.00593 | -0.1508 | 164.3002
3 | 1.0289 | 0.00599 | -0.1484 | 171.7696
3.5 | 1.0673 | 0.00611 | -0.1425 | 174.6809
4 | 1.1016 | 0.00649 | -0.1359 | 169.7381
4.5 | 1.0729 | 0.00841 | -0.1184 | 127.5743
5 | 1.0382 | 0.01137 | -0.1015 | 91.3105
5.5 | 1.0128 | 0.01469 | -0.0877 | 68.9449
6 | 0.9964 | 0.0182 | -0.0764 | 54.7473
6.5 | 0.9918 | 0.02157 | -0.0675 | 45.9805
7 | 0.996 | 0.0249 | -0.0602 | 40
7.5 | 1.0347 | 0.0267 | -0.0569 | 38.7528
8 | 1.0727 | 0.02867 | -0.0535 | 37.4154
8.5 | 1.1128 | 0.03057 | -0.0503 | 36.4017
9 | 1.1459 | 0.03304 | -0.0465 | 34.6822
9.5 | 1.1768 | 0.03582 | -0.0426 | 32.8532
10 | 1.2054 | 0.03893 | -0.0387 | 30.9633
10.5 | 1.2285 | 0.04261 | -0.0347 | 28.8313
11 | 1.2411 | 0.04733 | -0.0305 | 26.2223
11.5 | 1.2548 | 0.05228 | -0.0266 | 24.0015
12 | 1.2626 | 0.05813 | -0.023 | 21.7203
12.5 | 1.2621 | 0.0653 | -0.0205 | 19.3277
13.5 | 1.2174 | 0.08658 | -0.0217 | 14.061
14 | 1.1813 | 0.0996 | -0.0256 | 11.8604
14.5 | 1.1478 | 0.11444 | -0.0331 | 10.0297
15 | 1.1179 | 0.12996 | -0.0426 | 8.6019
15.5 | 1.0902 | 0.14648 | -0.0536 | 7.4427
16 | 1.0651 | 0.1637 | -0.0649 | 6.5064
16.5 | 1.0488 | 0.17971 | -0.0747 | 5.8361
17 | 1.0452 | 0.19321 | -0.0831 | 5.4097

## 57. Re 3M Mach 0.00 (1)
BIGFOIL.COM POLAR EXPORT
NACA66-615 a=0.8
NACA66-615 a=0.8 |  |  |  | Cl Max: | 1.558 | at alpha= | 11.5 | deg
JavaFoil+Calcfoil stall+Eppler ext transition |  |  |  | L/D Max: | 213.806 | at alpha= | 4.5 | deg
Re: | 3000000 |  |  | Cd Min: | 0.00433 | at alpha= | -0.5 | deg
Mach: | 0 |  |  | Cl=0 at alpha= | -4.8115 | deg
|  |  |  | @ Cl=0.1, Cd= | 0.0070047
|  |  |  | @ Cl=0.4, Cd= | 0.0060397
|  |  |  | @ Cl=0.6, Cd= | 0.004403
alpha (deg) | Cl | Cd | Cm | Cl/Cd
-20 | -0.511 | 0.18156 | -0.037 | -2.812
-19.5 | -0.525 | 0.17376 | -0.037 | -3.021
-19 | -0.539 | 0.16174 | -0.038 | -3.331
-18.5 | -0.552 | 0.15366 | -0.038 | -3.591
-18 | -0.564 | 0.14978 | -0.039 | -3.766
-17.5 | -0.575 | 0.13953 | -0.04 | -4.123
-17 | -0.585 | 0.13185 | -0.04 | -4.439
-16.5 | -0.593 | 0.12449 | -0.041 | -4.767
-16 | -0.6 | 0.1196 | -0.042 | -5.016
-15.5 | -0.604 | 0.11182 | -0.042 | -5.403
-15 | -0.606 | 0.10549 | -0.043 | -5.747
-14.5 | -0.605 | 0.09862 | -0.044 | -6.139
-14 | -0.602 | 0.09332 | -0.045 | -6.447
-13.5 | -0.595 | 0.08759 | -0.046 | -6.792
-13 | -0.584 | 0.08289 | -0.046 | -7.05
-12.5 | -0.57 | 0.07746 | -0.046 | -7.365
-12 | -0.554 | 0.07293 | -0.048 | -7.592
-11.5 | -0.533 | 0.06908 | -0.049 | -7.714
-11 | -0.51 | 0.0638 | -0.052 | -7.992
-10.5 | -0.482 | 0.06063 | -0.053 | -7.951
-10 | -0.454 | 0.05518 | -0.058 | -8.221
-9.5 | -0.508 | 0.0098 | -0.099 | -51.838
-9 | -0.466 | 0.00889 | -0.101 | -52.365
-8.5 | -0.418 | 0.0091 | -0.103 | -45.935
-8 | -0.366 | 0.00867 | -0.104 | -42.152
-7.5 | -0.311 | 0.00839 | -0.105 | -37.102
-7 | -0.256 | 0.00812 | -0.106 | -31.515
-6.5 | -0.199 | 0.00791 | -0.107 | -25.16
-6 | -0.141 | 0.00765 | -0.108 | -18.421
-5.5 | -0.082 | 0.00748 | -0.11 | -10.981
-5 | -0.023 | 0.00735 | -0.111 | -3.063
-4.5 | 0.038 | 0.00712 | -0.112 | 5.293
-4 | 0.098 | 0.00701 | -0.113 | 14.031
-3.5 | 0.159 | 0.00685 | -0.114 | 23.276
-3 | 0.221 | 0.00672 | -0.115 | 32.852
-2.5 | 0.282 | 0.00663 | -0.116 | 42.577
-2 | 0.344 | 0.00613 | -0.117 | 56.037
-1.5 | 0.406 | 0.00603 | -0.118 | 67.276
-1 | 0.467 | 0.00566 | -0.119 | 82.507
-0.5 | 0.528 | 0.00433 | -0.12 | 122.12
0 | 0.587 | 0.00439 | -0.121 | 133.62
0.5 | 0.647 | 0.00445 | -0.122 | 145.379
1 | 0.707 | 0.00451 | -0.123 | 156.786
1.5 | 0.767 | 0.00457 | -0.124 | 167.964
2 | 0.828 | 0.00463 | -0.125 | 178.642
2.5 | 0.887 | 0.0047 | -0.126 | 188.732
3 | 0.942 | 0.00478 | -0.127 | 196.95
3.5 | 1 | 0.00486 | -0.128 | 205.592
4 | 1.056 | 0.00495 | -0.129 | 213.534
4.5 | 1.112 | 0.0052 | -0.13 | 213.806
5 | 1.156 | 0.01286 | -0.13 | 89.865
5.5 | 1.207 | 0.01337 | -0.131 | 90.323
6 | 1.257 | 0.0139 | -0.132 | 90.435
6.5 | 1.304 | 0.0144 | -0.133 | 90.591
7 | 1.349 | 0.01498 | -0.134 | 90.044
7.5 | 1.391 | 0.01559 | -0.135 | 89.23
8 | 1.43 | 0.01626 | -0.136 | 87.995
8.5 | 1.466 | 0.01705 | -0.137 | 85.964
9 | 1.494 | 0.01778 | -0.137 | 84.042
9.5 | 1.518 | 0.01858 | -0.138 | 81.666
10 | 1.536 | 0.01935 | -0.139 | 79.389
10.5 | 1.549 | 0.02015 | -0.14 | 76.883
11 | 1.557 | 0.02109 | -0.141 | 73.821
11.5 | 1.558 | 0.02208 | -0.141 | 70.578
12 | 1.548 | 0.02308 | -0.142 | 67.094
12.5 | 1.532 | 0.02408 | -0.143 | 63.626
13 | 1.51 | 0.02556 | -0.144 | 59.072
13.5 | 1.482 | 0.02692 | -0.144 | 55.063
14 | 1.45 | 0.02797 | -0.145 | 51.855
14.5 | 1.413 | 0.02964 | -0.145 | 47.673
15 | 1.372 | 0.03159 | -0.146 | 43.435
15.5 | 1.325 | 0.03435 | -0.146 | 38.58
16 | 1.277 | 0.03668 | -0.146 | 34.81
16.5 | 1.218 | 0.04208 | -0.144 | 28.937

## 58. Re 3M Mach 0.00 (2)
BIGFOIL.COM POLAR EXPORT
NACA66-615 a=0.8
NACA66-615 a=0.8 |  |  |  | Cl Max: | 1.6869 | at alpha= | 20 | deg
XFOIL ncrit=9 |  |  |  | L/D Max: | 201.868 | at alpha= | 3.5 | deg
Re: | 3000000 |  |  | Cd Min: | 0.07124 | at alpha= | 20 | deg
Mach: | 0 |  |  | Cl=0 at alpha= | -4.9566 | deg
|  |  |  | @ Cl=0.1, Cd= | 0.0069513
|  |  |  | @ Cl=0.4, Cd= | 0.0054048
|  |  |  | @ Cl=0.6, Cd= | 0.0042444
alpha (deg) | Cl | Cd | Cm | Cl/Cd
-20 | -1.0716 | 0.04767 | -0.1375 | -22.4795
-19.5 | -1.0978 | 0.03936 | -0.1414 | -27.8913
-19 | -1.1047 | 0.0344 | -0.1423 | -32.1134
-18.5 | -1.1056 | 0.03056 | -0.1418 | -36.178
-18 | -1.0994 | 0.02748 | -0.1407 | -40.0073
-17.5 | -1.0897 | 0.02486 | -0.1391 | -43.8335
-17 | -1.0701 | 0.02304 | -0.1374 | -46.4453
-16.5 | -1.0458 | 0.02157 | -0.1358 | -48.484
-16 | -1.0189 | 0.02029 | -0.1341 | -50.2169
-15.5 | -0.9921 | 0.0191 | -0.132 | -51.9424
-15 | -0.9568 | 0.01849 | -0.1305 | -51.7469
-14.5 | -0.9372 | 0.01712 | -0.1267 | -54.743
-14 | -0.9134 | 0.01612 | -0.1228 | -56.6625
-13.5 | -0.872 | 0.01554 | -0.1215 | -56.1133
-13 | -0.8262 | 0.01508 | -0.1209 | -54.7878
-12.5 | -0.7799 | 0.01459 | -0.1203 | -53.4544
-12 | -0.7323 | 0.01411 | -0.1199 | -51.8994
-11.5 | -0.6827 | 0.01371 | -0.1198 | -49.7958
-11 | -0.6329 | 0.01331 | -0.1196 | -47.5507
-10.5 | -0.5853 | 0.01255 | -0.1192 | -46.6375
-9.5 | -0.4872 | 0.01116 | -0.1188 | -43.6559
-9 | -0.4351 | 0.01071 | -0.1189 | -40.6256
-8.5 | -0.3823 | 0.0103 | -0.1191 | -37.1165
-8 | -0.3297 | 0.00977 | -0.1193 | -33.7462
-7.5 | -0.2761 | 0.00937 | -0.1196 | -29.4664
-7 | -0.222 | 0.00905 | -0.12 | -24.5304
-6.5 | -0.1695 | 0.00842 | -0.1202 | -20.1306
-6 | -0.1157 | 0.00792 | -0.1205 | -14.6086
-5.5 | -0.0603 | 0.00763 | -0.121 | -7.903
-5 | -0.0049 | 0.00737 | -0.1216 | -0.66486
-4.5 | 0.0515 | 0.00713 | -0.1223 | 7.223
-4 | 0.1085 | 0.00692 | -0.1231 | 15.6792
-3.5 | 0.165 | 0.00665 | -0.1239 | 24.812
-3 | 0.222 | 0.00648 | -0.1247 | 34.2593
-2.5 | 0.2791 | 0.00637 | -0.1255 | 43.8148
-1 | 0.4457 | 0.00504 | -0.1278 | 88.4325
-0.5 | 0.4993 | 0.00417 | -0.1285 | 119.7362
0 | 0.5574 | 0.00417 | -0.1294 | 133.6691
0.5 | 0.6147 | 0.00427 | -0.1302 | 143.9578
1 | 0.673 | 0.00427 | -0.1312 | 157.6112
1.5 | 0.731 | 0.00433 | -0.1321 | 168.8222
2 | 0.7876 | 0.00443 | -0.1328 | 177.7878
2.5 | 0.8451 | 0.00443 | -0.1337 | 190.7675
3 | 0.9003 | 0.00451 | -0.1341 | 199.6231
3.5 | 0.9508 | 0.00471 | -0.1336 | 201.8684
4 | 0.9513 | 0.00608 | -0.1228 | 156.4638
4.5 | 0.9468 | 0.00729 | -0.1112 | 129.8765
5 | 0.9459 | 0.00885 | -0.1012 | 106.8814
5.5 | 0.9506 | 0.01048 | -0.0928 | 90.7061
6 | 0.9614 | 0.01212 | -0.0858 | 79.3234
6.5 | 0.9781 | 0.01371 | -0.0802 | 71.3421
7 | 1.0003 | 0.0152 | -0.0756 | 65.8092
7.5 | 1.0357 | 0.01612 | -0.0732 | 64.2494
8 | 1.0722 | 0.01701 | -0.0711 | 63.0335
8.5 | 1.1096 | 0.01791 | -0.0691 | 61.9542
9 | 1.1444 | 0.01895 | -0.0669 | 60.3905
9.5 | 1.1817 | 0.01988 | -0.0652 | 59.4416
10 | 1.2158 | 0.02104 | -0.0631 | 57.7852
10.5 | 1.2492 | 0.02225 | -0.061 | 56.1438
11 | 1.2832 | 0.02347 | -0.0591 | 54.6741
11.5 | 1.3174 | 0.02468 | -0.0573 | 53.3793
12 | 1.3484 | 0.02612 | -0.0552 | 51.6233
12.5 | 1.3794 | 0.02754 | -0.0534 | 50.0871
13.5 | 1.4409 | 0.03075 | -0.05 | 46.8585
14 | 1.4708 | 0.03248 | -0.0484 | 45.2833
14.5 | 1.4976 | 0.03448 | -0.0466 | 43.4339
15 | 1.5209 | 0.03682 | -0.0445 | 41.3064
15.5 | 1.5427 | 0.03936 | -0.0426 | 39.1946
16 | 1.5673 | 0.0417 | -0.0411 | 37.5851
16.5 | 1.5912 | 0.04417 | -0.0397 | 36.0245
17 | 1.6111 | 0.04707 | -0.0383 | 34.2277
17.5 | 1.6293 | 0.05022 | -0.0369 | 32.4432
18 | 1.6411 | 0.0541 | -0.0355 | 30.3346
18.5 | 1.6525 | 0.0582 | -0.0344 | 28.3935
19 | 1.6674 | 0.06202 | -0.0337 | 26.8849
19.5 | 1.6783 | 0.06641 | -0.0333 | 25.2718
20 | 1.6869 | 0.07124 | -0.0331 | 23.6791

## 59. Re 3M Mach 0.10 (1)
BIGFOIL.COM POLAR EXPORT
NACA66-615 a=0.8
NACA66-615 a=0.8 |  |  |  | Cl Max: | 1.551 | at alpha= | 11 | deg
JavaFoil+Calcfoil stall+Eppler ext transition |  |  |  | L/D Max: | 213.472 | at alpha= | 4.5 | deg
Re: | 3000000 |  |  | Cd Min: | 0.00434 | at alpha= | -0.5 | deg
Mach: | 0.1 |  |  | Cl=0 at alpha= | -4.8115 | deg
|  |  |  | @ Cl=0.1, Cd= | 0.0069684
|  |  |  | @ Cl=0.4, Cd= | 0.0057957
|  |  |  | @ Cl=0.6, Cd= | 0.004419
alpha (deg) | Cl | Cd | Cm | Cl/Cd
-19.5 | -0.478 | 0.17736 | -0.037 | -2.697
-19 | -0.495 | 0.16646 | -0.038 | -2.974
-18.5 | -0.511 | 0.15801 | -0.038 | -3.234
-18 | -0.526 | 0.15192 | -0.039 | -3.464
-17.5 | -0.54 | 0.14463 | -0.039 | -3.737
-17 | -0.553 | 0.13647 | -0.04 | -4.055
-16.5 | -0.565 | 0.12806 | -0.041 | -4.411
-16 | -0.574 | 0.12016 | -0.041 | -4.781
-15.5 | -0.582 | 0.11486 | -0.042 | -5.065
-15 | -0.587 | 0.10858 | -0.043 | -5.403
-14.5 | -0.589 | 0.10065 | -0.044 | -5.85
-14 | -0.588 | 0.09452 | -0.044 | -6.218
-13.5 | -0.583 | 0.08881 | -0.045 | -6.57
-13 | -0.576 | 0.08285 | -0.046 | -6.948
-12.5 | -0.563 | 0.07838 | -0.046 | -7.188
-12 | -0.548 | 0.07352 | -0.047 | -7.455
-11.5 | -0.529 | 0.0697 | -0.049 | -7.594
-11 | -0.507 | 0.06458 | -0.051 | -7.855
-10.5 | -0.48 | 0.06148 | -0.051 | -7.807
-10 | -0.454 | 0.05501 | -0.059 | -8.246
-9.5 | -0.507 | 0.00999 | -0.099 | -50.781
-9 | -0.466 | 0.0094 | -0.102 | -49.518
-8.5 | -0.419 | 0.0091 | -0.103 | -46.055
-8 | -0.367 | 0.00878 | -0.104 | -41.773
-7.5 | -0.312 | 0.00849 | -0.105 | -36.807
-7 | -0.257 | 0.0082 | -0.107 | -31.314
-6.5 | -0.2 | 0.00797 | -0.108 | -25.06
-6 | -0.142 | 0.00775 | -0.109 | -18.268
-5.5 | -0.082 | 0.00751 | -0.11 | -10.989
-5 | -0.023 | 0.00729 | -0.111 | -3.1
-4.5 | 0.038 | 0.00718 | -0.112 | 5.277
-4 | 0.099 | 0.00697 | -0.114 | 14.173
-3.5 | 0.16 | 0.00687 | -0.115 | 23.33
-3 | 0.222 | 0.00674 | -0.116 | 32.902
-2.5 | 0.283 | 0.00664 | -0.117 | 42.694
-2 | 0.345 | 0.00611 | -0.118 | 56.472
-1.5 | 0.408 | 0.00575 | -0.119 | 70.973
-1 | 0.469 | 0.00568 | -0.12 | 82.654
-0.5 | 0.531 | 0.00434 | -0.121 | 122.372
0 | 0.589 | 0.00441 | -0.122 | 133.604
0.5 | 0.65 | 0.00446 | -0.123 | 145.699
1 | 0.711 | 0.00452 | -0.124 | 157.34
1.5 | 0.771 | 0.00458 | -0.125 | 168.479
2 | 0.831 | 0.00464 | -0.126 | 179.155
2.5 | 0.892 | 0.00472 | -0.127 | 188.959
3 | 0.947 | 0.00481 | -0.128 | 196.803
3.5 | 1.004 | 0.0049 | -0.129 | 205.011
4 | 1.061 | 0.00499 | -0.13 | 212.852
4.5 | 1.117 | 0.00523 | -0.131 | 213.472
5 | 1.161 | 0.01296 | -0.131 | 89.553
5.5 | 1.212 | 0.01347 | -0.132 | 90.025
6 | 1.262 | 0.01399 | -0.133 | 90.189
6.5 | 1.309 | 0.01454 | -0.134 | 90.069
7 | 1.354 | 0.01511 | -0.135 | 89.642
7.5 | 1.396 | 0.01573 | -0.135 | 88.719
8 | 1.435 | 0.01642 | -0.136 | 87.392
8.5 | 1.469 | 0.01721 | -0.137 | 85.387
9 | 1.497 | 0.01799 | -0.138 | 83.21
9.5 | 1.518 | 0.01879 | -0.139 | 80.799
10 | 1.535 | 0.01964 | -0.14 | 78.14
10.5 | 1.546 | 0.02044 | -0.141 | 75.636
11 | 1.551 | 0.02138 | -0.141 | 72.528
11.5 | 1.549 | 0.02239 | -0.142 | 69.194
12 | 1.535 | 0.02346 | -0.143 | 65.439
12.5 | 1.515 | 0.02453 | -0.144 | 61.742
13 | 1.488 | 0.02598 | -0.144 | 57.248
13.5 | 1.454 | 0.02738 | -0.145 | 53.125
14 | 1.417 | 0.02882 | -0.145 | 49.148
14.5 | 1.374 | 0.03041 | -0.146 | 45.183
15 | 1.326 | 0.03256 | -0.146 | 40.722
15.5 | 1.265 | 0.03704 | -0.145 | 34.165
16 | 1.066 | 0.09944 | -0.108 | 10.719

## 60. Re 3M Mach 0.10 (2)
BIGFOIL.COM POLAR EXPORT
NACA66-615 a=0.8
NACA66-615 a=0.8 |  |  |  | Cl Max: | 1.6773 | at alpha= | 20 | deg
XFOIL ncrit=9 |  |  |  | L/D Max: | 202.114 | at alpha= | 3.5 | deg
Re: | 3000000 |  |  | Cd Min: | 0.07504 | at alpha= | 20 | deg
Mach: | 0.1 |  |  | Cl=0 at alpha= | -4.9618 | deg
|  |  |  | @ Cl=0.1, Cd= | 0.0069738
|  |  |  | @ Cl=0.4, Cd= | 0.0058269
|  |  |  | @ Cl=0.6, Cd= | 0.0042516
alpha (deg) | Cl | Cd | Cm | Cl/Cd
-19.5 | -1.013 | 0.05118 | -0.1387 | -19.7929
-19 | -1.0487 | 0.04114 | -0.1442 | -25.491
-18.5 | -1.0655 | 0.03507 | -0.1456 | -30.3821
-18 | -1.0695 | 0.03079 | -0.1453 | -34.7353
-17.5 | -1.0616 | 0.02778 | -0.1442 | -38.2145
-17 | -1.0565 | 0.02484 | -0.1421 | -42.5322
-16.5 | -1.0381 | 0.02288 | -0.1402 | -45.3715
-16 | -1.0127 | 0.0214 | -0.1384 | -47.3224
-15.5 | -0.9867 | 0.02005 | -0.1363 | -49.212
-15 | -0.9529 | 0.01926 | -0.1346 | -49.4756
-14.5 | -0.923 | 0.01826 | -0.1322 | -50.5476
-14 | -0.9067 | 0.01681 | -0.1274 | -53.9381
-13.5 | -0.8742 | 0.016 | -0.1246 | -54.6375
-13 | -0.8286 | 0.01551 | -0.1237 | -53.4236
-12.5 | -0.7821 | 0.01503 | -0.1229 | -52.0359
-12 | -0.7347 | 0.01451 | -0.1222 | -50.634
-11.5 | -0.6855 | 0.01405 | -0.1218 | -48.79
-11 | -0.6359 | 0.01357 | -0.1215 | -46.8607
-10.5 | -0.5829 | 0.01335 | -0.1216 | -43.6629
-10 | -0.5422 | 0.0118 | -0.1201 | -45.9492
-9.5 | -0.4894 | 0.01137 | -0.1202 | -43.0431
-9 | -0.4369 | 0.01092 | -0.1203 | -40.0092
-8.5 | -0.3838 | 0.01048 | -0.1204 | -36.6221
-8 | -0.3311 | 0.00991 | -0.1205 | -33.4107
-7.5 | -0.2775 | 0.00947 | -0.1207 | -29.3031
-7 | -0.2231 | 0.00911 | -0.121 | -24.4896
-6.5 | -0.1695 | 0.00856 | -0.1212 | -19.8014
-6 | -0.1162 | 0.00798 | -0.1214 | -14.5614
-5.5 | -0.0606 | 0.00767 | -0.1219 | -7.9009
-4.5 | 0.052 | 0.00715 | -0.1231 | 7.2727
-4 | 0.1092 | 0.00694 | -0.1239 | 15.7349
-3.5 | 0.166 | 0.00667 | -0.1246 | 24.8876
-3 | 0.2233 | 0.0065 | -0.1254 | 34.3538
-2.5 | 0.2806 | 0.00638 | -0.1262 | 43.9812
-2 | 0.3379 | 0.00625 | -0.127 | 54.064
-1.5 | 0.3947 | 0.00591 | -0.1278 | 66.7851
-1 | 0.4483 | 0.00507 | -0.1285 | 88.4221
-0.5 | 0.5021 | 0.00418 | -0.1292 | 120.1196
0 | 0.5605 | 0.00419 | -0.1301 | 133.7709
0.5 | 0.6182 | 0.00428 | -0.1309 | 144.4393
1 | 0.6768 | 0.00429 | -0.1319 | 157.7622
1.5 | 0.7351 | 0.00434 | -0.1328 | 169.3779
2 | 0.792 | 0.00445 | -0.1335 | 177.9775
2.5 | 0.8499 | 0.00445 | -0.1344 | 190.9888
3 | 0.9054 | 0.00453 | -0.1348 | 199.8675
3.5 | 0.956 | 0.00473 | -0.1342 | 202.1142
4 | 0.9526 | 0.00609 | -0.1225 | 156.4204
4.5 | 0.9489 | 0.00734 | -0.1111 | 129.2779
5 | 0.9467 | 0.00896 | -0.1008 | 105.6585
5.5 | 0.9515 | 0.01061 | -0.0924 | 89.6795
6 | 0.9616 | 0.01231 | -0.0853 | 78.1154
7 | 1.0007 | 0.01543 | -0.075 | 64.8542
7.5 | 1.0356 | 0.0164 | -0.0725 | 63.1463
8 | 1.0732 | 0.01727 | -0.0704 | 62.1424
8.5 | 1.1098 | 0.01824 | -0.0684 | 60.8443
9 | 1.1458 | 0.01926 | -0.0662 | 59.4912
9.5 | 1.1825 | 0.02026 | -0.0643 | 58.3662
10 | 1.217 | 0.02144 | -0.0622 | 56.7631
10.5 | 1.2503 | 0.0227 | -0.06 | 55.0793
11 | 1.285 | 0.02393 | -0.0581 | 53.6983
11.5 | 1.3184 | 0.02525 | -0.0562 | 52.2139
12 | 1.3499 | 0.02672 | -0.0541 | 50.5202
13 | 1.413 | 0.02973 | -0.0505 | 47.5277
13.5 | 1.4419 | 0.03158 | -0.0486 | 45.6586
14 | 1.4721 | 0.03335 | -0.0469 | 44.1409
14.5 | 1.4979 | 0.03551 | -0.045 | 42.1825
15 | 1.5167 | 0.03833 | -0.0425 | 39.5695
15.5 | 1.5437 | 0.04052 | -0.041 | 38.0972
16 | 1.5679 | 0.043 | -0.0394 | 36.4628
16.5 | 1.59 | 0.04576 | -0.0379 | 34.7465
17 | 1.6094 | 0.04884 | -0.0364 | 32.9525
17.5 | 1.626 | 0.05227 | -0.035 | 31.1077
18 | 1.6354 | 0.0566 | -0.0335 | 28.894
18.5 | 1.6504 | 0.06048 | -0.0327 | 27.2884
19 | 1.6627 | 0.06476 | -0.0321 | 25.6748
19.5 | 1.671 | 0.06968 | -0.0317 | 23.9811
20 | 1.6773 | 0.07504 | -0.0318 | 22.3521

## 61. Re 3M Mach 0.25 (1)
BIGFOIL.COM POLAR EXPORT
NACA66-615 a=0.8
NACA66-615 a=0.8 |  |  |  | Cl Max: | 1.516 | at alpha= | 10 | deg
JavaFoil+Calcfoil stall+Eppler ext transition |  |  |  | L/D Max: | 212.642 | at alpha= | 4.5 | deg
Re: | 3000000 |  |  | Cd Min: | 0.0044 | at alpha= | -0.5 | deg
Mach: | 0.25 |  |  | Cl=0 at alpha= | -4.8145 | deg
|  |  |  | @ Cl=0.1, Cd= | 0.0071519
|  |  |  | @ Cl=0.4, Cd= | 0.0062094
|  |  |  | @ Cl=0.6, Cd= | 0.0044549
alpha (deg) | Cl | Cd | Cm | Cl/Cd
-17.5 | -0.188 | 0.15706 | -0.04 | -1.194
-17 | -0.247 | 0.15177 | -0.04 | -1.63
-16.5 | -0.297 | 0.14211 | -0.041 | -2.088
-16 | -0.34 | 0.13423 | -0.041 | -2.534
-15.5 | -0.379 | 0.1301 | -0.042 | -2.913
-15 | -0.413 | 0.12091 | -0.042 | -3.417
-14.5 | -0.443 | 0.11383 | -0.043 | -3.888
-14 | -0.467 | 0.10435 | -0.044 | -4.472
-13.5 | -0.485 | 0.09645 | -0.045 | -5.032
-13 | -0.498 | 0.08995 | -0.046 | -5.536
-12.5 | -0.504 | 0.08421 | -0.046 | -5.987
-12 | -0.504 | 0.07753 | -0.047 | -6.502
-11.5 | -0.497 | 0.07246 | -0.047 | -6.864
-11 | -0.485 | 0.06819 | -0.048 | -7.112
-10.5 | -0.467 | 0.06325 | -0.05 | -7.381
-10 | -0.443 | 0.05992 | -0.05 | -7.392
-9.5 | -0.416 | 0.05435 | -0.057 | -7.653
-9 | -0.381 | 0.05149 | -0.058 | -7.399
-8.5 | -0.42 | 0.00934 | -0.105 | -44.982
-8 | -0.372 | 0.00904 | -0.107 | -41.108
-7.5 | -0.318 | 0.00877 | -0.108 | -36.204
-7 | -0.262 | 0.00844 | -0.11 | -31.01
-6.5 | -0.204 | 0.00815 | -0.111 | -25.005
-6 | -0.145 | 0.00791 | -0.112 | -18.299
-5.5 | -0.084 | 0.00773 | -0.113 | -10.918
-5 | -0.023 | 0.00746 | -0.114 | -3.107
-4.5 | 0.039 | 0.00727 | -0.115 | 5.342
-4 | 0.101 | 0.00715 | -0.117 | 14.177
-3.5 | 0.164 | 0.00695 | -0.118 | 23.675
-3 | 0.228 | 0.00648 | -0.119 | 35.139
-2.5 | 0.291 | 0.00603 | -0.12 | 48.257
-2 | 0.355 | 0.0059 | -0.121 | 60.077
-1.5 | 0.419 | 0.00634 | -0.122 | 66.124
-1 | 0.482 | 0.00628 | -0.123 | 76.825
-0.5 | 0.546 | 0.0044 | -0.124 | 124.14
0 | 0.605 | 0.00446 | -0.125 | 135.74
0.5 | 0.667 | 0.00453 | -0.126 | 147.191
1 | 0.73 | 0.00459 | -0.127 | 158.839
1.5 | 0.792 | 0.00466 | -0.128 | 169.926
2 | 0.853 | 0.00474 | -0.129 | 180.142
2.5 | 0.915 | 0.0048 | -0.13 | 190.549
3 | 0.971 | 0.00492 | -0.131 | 197.479
3.5 | 1.03 | 0.005 | -0.132 | 206.086
4 | 1.088 | 0.00513 | -0.133 | 212.195
4.5 | 1.145 | 0.00538 | -0.134 | 212.642
5 | 1.19 | 0.01348 | -0.134 | 88.271
5.5 | 1.241 | 0.01406 | -0.135 | 88.294
6 | 1.291 | 0.01462 | -0.136 | 88.254
6.5 | 1.337 | 0.0152 | -0.137 | 87.936
7 | 1.38 | 0.01587 | -0.138 | 86.96
7.5 | 1.419 | 0.01659 | -0.139 | 85.534
8 | 1.454 | 0.01737 | -0.14 | 83.724
8.5 | 1.484 | 0.01821 | -0.141 | 81.475
9 | 1.502 | 0.01917 | -0.142 | 78.368
9.5 | 1.513 | 0.02013 | -0.142 | 75.191
10 | 1.516 | 0.02112 | -0.143 | 71.78
10.5 | 1.51 | 0.02212 | -0.144 | 68.245
11 | 1.494 | 0.02323 | -0.145 | 64.312
11.5 | 1.467 | 0.02441 | -0.146 | 60.108
12 | 1.421 | 0.02579 | -0.146 | 55.09
12.5 | 1.362 | 0.02755 | -0.147 | 49.432
13 | 1.29 | 0.02981 | -0.147 | 43.29
13.5 | 1.023 | 0.09237 | -0.09 | 11.078
14 | 0.942 | 0.10431 | -0.076 | 9.027
14.5 | 0.862 | 0.11236 | -0.073 | 7.673
15 | 0.778 | 0.12135 | -0.071 | 6.411

## 62. Re 3M Mach 0.25 (2)
BIGFOIL.COM POLAR EXPORT
NACA66-615 a=0.8
NACA66-615 a=0.8 |  |  |  | Cl Max: | 1.5985 | at alpha= | 18.5 | deg
XFOIL ncrit=9 |  |  |  | L/D Max: | 204.17 | at alpha= | 3.5 | deg
Re: | 3000000 |  |  | Cd Min: | 0.20135 | at alpha= | -20 | deg
Mach: | 0.25 |  |  | Cl=0 at alpha= | -4.9649 | deg
|  |  |  | @ Cl=0.1, Cd= | 0.0070957
|  |  |  | @ Cl=0.4, Cd= | 0.0061101
|  |  |  | @ Cl=0.6, Cd= | 0.0042998
alpha (deg) | Cl | Cd | Cm | Cl/Cd
-20 | -0.3345 | 0.20135 | -0.0696 | -1.6613
-19 | -0.3027 | 0.18746 | -0.0778 | -1.6147
-18.5 | -0.2924 | 0.17802 | -0.0819 | -1.6425
-18 | -0.284 | 0.16845 | -0.0863 | -1.686
-17.5 | -0.2699 | 0.16127 | -0.0904 | -1.6736
-17 | -0.2572 | 0.15375 | -0.0945 | -1.6728
-16 | -0.7355 | 0.04938 | -0.1518 | -14.8947
-15.5 | -0.7939 | 0.03741 | -0.1587 | -21.2216
-15 | -0.7786 | 0.03416 | -0.1586 | -22.7927
-14.5 | -0.7985 | 0.02898 | -0.157 | -27.5535
-14 | -0.79 | 0.02603 | -0.1546 | -30.3496
-13.5 | -0.7832 | 0.02328 | -0.1511 | -33.6426
-13 | -0.7667 | 0.02125 | -0.1473 | -36.08
-12.5 | -0.7635 | 0.01887 | -0.141 | -40.461
-12 | -0.7271 | 0.01808 | -0.1376 | -40.2157
-11.5 | -0.6781 | 0.0177 | -0.136 | -38.3107
-11 | -0.6369 | 0.01646 | -0.1337 | -38.6938
-10.5 | -0.5891 | 0.01563 | -0.1323 | -37.6903
-10 | -0.5391 | 0.01486 | -0.1311 | -36.2786
-9.5 | -0.4979 | 0.01295 | -0.1291 | -38.4479
-9 | -0.4446 | 0.01236 | -0.1284 | -35.9709
-8.5 | -0.3905 | 0.01167 | -0.128 | -33.4619
-8 | -0.337 | 0.01092 | -0.1274 | -30.8608
-7.5 | -0.2834 | 0.01022 | -0.1269 | -27.7299
-7 | -0.2281 | 0.00959 | -0.1268 | -23.7852
-6.5 | -0.1711 | 0.00917 | -0.1269 | -18.6587
-6 | -0.1185 | 0.00835 | -0.1264 | -14.1916
-5 | -0.0041 | 0.00759 | -0.1269 | -0.54018
-4.5 | 0.0543 | 0.00729 | -0.1274 | 7.4486
-4 | 0.1131 | 0.00704 | -0.128 | 16.0653
-3.5 | 0.1717 | 0.00681 | -0.1287 | 25.2129
-3 | 0.2302 | 0.0066 | -0.1293 | 34.8788
-2.5 | 0.2894 | 0.00648 | -0.1301 | 44.6605
-2 | 0.349 | 0.0063 | -0.131 | 55.3968
-1.5 | 0.4081 | 0.00608 | -0.1318 | 67.1217
-1 | 0.4632 | 0.00525 | -0.1324 | 88.2286
-0.5 | 0.5178 | 0.00425 | -0.1331 | 121.8353
0 | 0.5777 | 0.00427 | -0.134 | 135.2927
0.5 | 0.6375 | 0.00435 | -0.1348 | 146.5517
1 | 0.6979 | 0.00437 | -0.1358 | 159.7025
1.5 | 0.7576 | 0.00443 | -0.1366 | 171.0158
2 | 0.8165 | 0.00453 | -0.1373 | 180.2428
2.5 | 0.8759 | 0.00456 | -0.1381 | 192.0833
3 | 0.9329 | 0.00463 | -0.1383 | 201.4903
3.5 | 0.9841 | 0.00482 | -0.1373 | 204.1701
4 | 0.9645 | 0.00621 | -0.1218 | 155.314
4.5 | 0.9595 | 0.00768 | -0.1101 | 124.9349
5 | 0.9543 | 0.00951 | -0.0993 | 100.347
5.5 | 0.9562 | 0.0114 | -0.0902 | 83.8772
6 | 0.9626 | 0.01337 | -0.0824 | 71.997
6.5 | 0.9767 | 0.01524 | -0.0762 | 64.0879
7 | 1.0022 | 0.01678 | -0.0719 | 59.7259
7.5 | 1.0379 | 0.01789 | -0.0692 | 58.0157
8 | 1.0775 | 0.01884 | -0.0671 | 57.1921
8.5 | 1.1136 | 0.02003 | -0.0646 | 55.5966
9.5 | 1.1886 | 0.02238 | -0.0601 | 53.1099
10 | 1.2216 | 0.02388 | -0.0574 | 51.1558
10.5 | 1.2583 | 0.02521 | -0.0553 | 49.9127
11 | 1.2927 | 0.02674 | -0.053 | 48.3433
11.5 | 1.3258 | 0.02839 | -0.0506 | 46.6995
12 | 1.3519 | 0.03057 | -0.0476 | 44.2231
12.5 | 1.3853 | 0.03225 | -0.0454 | 42.955
13 | 1.418 | 0.03408 | -0.0436 | 41.608
13.5 | 1.4455 | 0.03644 | -0.0412 | 39.6679
14 | 1.4695 | 0.03917 | -0.0386 | 37.516
14.5 | 1.4944 | 0.04191 | -0.0364 | 35.6574
15 | 1.5167 | 0.04499 | -0.0342 | 33.7119
15.5 | 1.5373 | 0.04835 | -0.0321 | 31.7952
16 | 1.5576 | 0.05185 | -0.0303 | 30.0405
16.5 | 1.5667 | 0.05661 | -0.0284 | 27.6753
17 | 1.5792 | 0.06126 | -0.027 | 25.7786
17.5 | 1.5889 | 0.06641 | -0.026 | 23.9256
18 | 1.5922 | 0.07259 | -0.0255 | 21.9342
18.5 | 1.5985 | 0.07864 | -0.0257 | 20.3268
19 | 1.5897 | 0.08689 | -0.0267 | 18.2955
19.5 | 1.5727 | 0.09672 | -0.029 | 16.2603
20 | 1.5564 | 0.10685 | -0.0323 | 14.5662

## 63. Re 3M Mach 0.50 (1)
BIGFOIL.COM POLAR EXPORT
NACA66-615 a=0.8
NACA66-615 a=0.8 |  |  |  | Cl Max: | 1.433 | at alpha= | 7 | deg
JavaFoil+Calcfoil stall+Eppler ext transition |  |  |  | L/D Max: | 206.105 | at alpha= | 4 | deg
Re: | 3000000 |  |  | Cd Min: | 0.00468 | at alpha= | -0.5 | deg
Mach: | 0.5 |  |  | Cl=0 at alpha= | -4.8162 | deg
|  |  |  | @ Cl=0.1, Cd= | 0.0075061
|  |  |  | @ Cl=0.4, Cd= | 0.0067562
|  |  |  | @ Cl=0.6, Cd= | 0.0049448
alpha (deg) | Cl | Cd | Cm | Cl/Cd
-20 | -0.848 | 0.16963 | -0.051 | -4.999
-19.5 | -0.819 | 0.16667 | -0.05 | -4.915
-19 | -0.791 | 0.16011 | -0.05 | -4.942
-18.5 | -0.764 | 0.15516 | -0.05 | -4.922
-18 | -0.736 | 0.14953 | -0.051 | -4.924
-17.5 | -0.71 | 0.14305 | -0.052 | -4.961
-17 | -0.68 | 0.13997 | -0.05 | -4.859
-16.5 | -0.652 | 0.13466 | -0.05 | -4.842
-16 | -0.625 | 0.13054 | -0.051 | -4.784
-15.5 | -0.597 | 0.1222 | -0.052 | -4.887
-15 | -0.569 | 0.1208 | -0.052 | -4.714
-14.5 | -0.542 | 0.11753 | -0.053 | -4.61
-14 | -0.513 | 0.10905 | -0.052 | -4.708
-13.5 | -0.485 | 0.10561 | -0.051 | -4.593
-13 | -0.457 | 0.10252 | -0.051 | -4.461
-12.5 | -0.43 | 0.09745 | -0.052 | -4.408
-12 | -0.402 | 0.0924 | -0.053 | -4.349
-11.5 | -0.374 | 0.08944 | -0.053 | -4.182
-11 | -0.346 | 0.08671 | -0.054 | -3.992
-10.5 | -0.318 | 0.08728 | -0.055 | -3.647
-10 | -0.29 | 0.07532 | -0.052 | -3.849
-9.5 | -0.262 | 0.0656 | -0.053 | -3.994
-9 | -0.234 | 0.05884 | -0.055 | -3.981
-8.5 | -0.206 | 0.05504 | -0.056 | -3.748
-8 | -0.228 | 0.05138 | -0.056 | -4.447
-7.5 | -0.243 | 0.04911 | -0.053 | -4.942
-7 | -0.214 | 0.04483 | -0.057 | -4.764
-6.5 | -0.173 | 0.041 | -0.064 | -4.219
-6 | -0.155 | 0.00777 | -0.124 | -19.921
-5.5 | -0.092 | 0.00843 | -0.126 | -10.892
-5 | -0.025 | 0.00807 | -0.127 | -3.153
-4.5 | 0.043 | 0.00782 | -0.128 | 5.483
-4 | 0.112 | 0.00744 | -0.13 | 15.114
-3.5 | 0.183 | 0.00728 | -0.131 | 25.109
-3 | 0.254 | 0.00706 | -0.132 | 35.917
-2.5 | 0.325 | 0.00687 | -0.133 | 47.258
-2 | 0.396 | 0.00676 | -0.134 | 58.619
-1.5 | 0.469 | 0.00669 | -0.136 | 70.113
-1 | 0.539 | 0.00656 | -0.137 | 82.218
-0.5 | 0.61 | 0.00468 | -0.138 | 130.441
0 | 0.673 | 0.00481 | -0.139 | 139.897
0.5 | 0.743 | 0.00488 | -0.14 | 152.09
1 | 0.812 | 0.00498 | -0.142 | 162.922
1.5 | 0.881 | 0.0051 | -0.143 | 172.8
2 | 0.95 | 0.00519 | -0.144 | 182.824
2.5 | 1.019 | 0.00529 | -0.145 | 192.496
3 | 1.079 | 0.00542 | -0.146 | 199.142
3.5 | 1.143 | 0.00555 | -0.147 | 205.967
4 | 1.205 | 0.00585 | -0.148 | 206.105
4.5 | 1.255 | 0.01546 | -0.148 | 81.219
5 | 1.309 | 0.01617 | -0.149 | 80.953
5.5 | 1.357 | 0.01702 | -0.15 | 79.734
6 | 1.397 | 0.01798 | -0.151 | 77.712
6.5 | 1.424 | 0.01898 | -0.152 | 75.051
7 | 1.433 | 0.02023 | -0.154 | 70.851
7.5 | 1.409 | 0.02158 | -0.155 | 65.286
8 | 1.307 | 0.02324 | -0.155 | 56.223
8.5 | 0.735 | 0.05678 | -0.08 | 12.941
9 | 0.758 | 0.0661 | -0.068 | 11.472
9.5 | 0.787 | 0.06243 | -0.076 | 12.602
10 | 0.813 | 0.06814 | -0.076 | 11.933
10.5 | 0.839 | 0.07482 | -0.075 | 11.218
11 | 0.866 | 0.08801 | -0.075 | 9.836
11.5 | 0.893 | 0.09207 | -0.078 | 9.696
12 | 0.919 | 0.09495 | -0.079 | 9.68

## 64. Re 3M Mach 0.50 (2)
BIGFOIL.COM POLAR EXPORT
NACA66-615 a=0.8
NACA66-615 a=0.8 |  |  |  | Cl Max: | 1.3061 | at alpha= | 12 | deg
XFOIL ncrit=9 |  |  |  | L/D Max: | 200.388 | at alpha= | 3 | deg
Re: | 3000000 |  |  | Cd Min: | 0.21821 | at alpha= | -20 | deg
Mach: | 0.5 |  |  | Cl=0 at alpha= | -5.0413 | deg
|  |  |  | @ Cl=0.1, Cd= | 0.0080755
|  |  |  | @ Cl=0.4, Cd= | 0.0066796
|  |  |  | @ Cl=0.6, Cd= | 0.004925
alpha (deg) | Cl | Cd | Cm | Cl/Cd
-20 | -0.3309 | 0.21821 | -0.0787 | -1.5164
-19.5 | -0.3104 | 0.21014 | -0.0833 | -1.4771
-19 | -0.2895 | 0.20277 | -0.0879 | -1.4277
-18.5 | -0.27 | 0.19478 | -0.0924 | -1.3862
-18 | -0.249 | 0.1872 | -0.097 | -1.3301
-17.5 | -0.2304 | 0.1789 | -0.1016 | -1.2879
-17 | -0.2136 | 0.17003 | -0.106 | -1.2562
-16.5 | -0.1964 | 0.16221 | -0.1104 | -1.2108
-16 | -0.1749 | 0.15562 | -0.1147 | -1.1239
-15.5 | -0.1567 | 0.14801 | -0.1191 | -1.0587
-15 | -0.1455 | 0.1388 | -0.1236 | -1.0483
-14.5 | -0.1284 | 0.13167 | -0.1278 | -0.97517
-14 | -0.1095 | 0.12506 | -0.1318 | -0.87558
-13.5 | -0.0952 | 0.11749 | -0.136 | -0.81028
-13 | -0.089 | 0.10864 | -0.1404 | -0.81922
-12.5 | -0.0699 | 0.10284 | -0.1439 | -0.6797
-12 | -0.0598 | 0.0955 | -0.1478 | -0.62618
-11.5 | -0.0634 | 0.08604 | -0.1522 | -0.73687
-11 | -0.0533 | 0.07962 | -0.1558 | -0.66943
-10.5 | -0.0451 | 0.07323 | -0.159 | -0.61587
-10 | -0.0477 | 0.06528 | -0.1631 | -0.7307
-9.5 | -0.0695 | 0.05474 | -0.1689 | -1.2696
-9 | -0.1048 | 0.04196 | -0.1786 | -2.4976
-8.5 | -0.1469 | 0.03401 | -0.1784 | -4.3193
-8 | -0.1895 | 0.02845 | -0.1714 | -6.6608
-7.5 | -0.2062 | 0.02311 | -0.1647 | -8.9225
-7 | -0.1869 | 0.01924 | -0.1598 | -9.7141
-6.5 | -0.1581 | 0.01471 | -0.1555 | -10.7478
-6 | -0.1101 | 0.01168 | -0.1526 | -9.4264
-5.5 | -0.0511 | 0.01028 | -0.1508 | -4.9708
-5 | 0.0046 | 0.00894 | -0.1486 | 0.51454
-4.5 | 0.0668 | 0.00835 | -0.1476 | 8
-4 | 0.1309 | 0.00782 | -0.1471 | 16.7391
-3.5 | 0.1963 | 0.00742 | -0.147 | 26.4555
-3 | 0.2623 | 0.00711 | -0.1472 | 36.8917
-2.5 | 0.3286 | 0.00684 | -0.1475 | 48.0409
-2 | 0.3954 | 0.00669 | -0.1481 | 59.1031
-1.5 | 0.4617 | 0.00654 | -0.1487 | 70.5963
-0.5 | 0.5846 | 0.005 | -0.1495 | 116.92
0 | 0.6503 | 0.00468 | -0.1503 | 138.953
0.5 | 0.7184 | 0.00474 | -0.1512 | 151.5612
1 | 0.7848 | 0.00481 | -0.1516 | 163.1601
1.5 | 0.8511 | 0.00494 | -0.152 | 172.2874
2 | 0.9164 | 0.00498 | -0.1521 | 184.0161
2.5 | 0.9781 | 0.00506 | -0.1513 | 193.3004
3 | 1.032 | 0.00515 | -0.1488 | 200.3883
3.5 | 1.0739 | 0.00537 | -0.1436 | 199.9814
4 | 1.0606 | 0.00676 | -0.1283 | 156.8935
4.5 | 1.0174 | 0.0096 | -0.1092 | 105.9792
5 | 0.999 | 0.01234 | -0.0957 | 80.9562
5.5 | 0.9875 | 0.01532 | -0.0843 | 64.4582
6.5 | 0.9856 | 0.0215 | -0.0667 | 45.8419
7 | 1.0165 | 0.02352 | -0.0623 | 43.2185
7.5 | 1.0579 | 0.02514 | -0.0591 | 42.0804
8 | 1.1005 | 0.02678 | -0.0561 | 41.0941
8.5 | 1.1399 | 0.02871 | -0.0526 | 39.7039
9 | 1.1793 | 0.03072 | -0.0492 | 38.3887
9.5 | 1.2149 | 0.03311 | -0.0454 | 36.6928
10.5 | 1.2695 | 0.03947 | -0.0369 | 32.1637
11 | 1.2885 | 0.04357 | -0.0324 | 29.5731
11.5 | 1.304 | 0.04824 | -0.0283 | 27.0315
12 | 1.3061 | 0.05425 | -0.0241 | 24.0756
12.5 | 1.297 | 0.06186 | -0.0206 | 20.9667
13.5 | 1.2552 | 0.08219 | -0.0202 | 15.2719
14 | 1.2263 | 0.09483 | -0.0241 | 12.9316
15 | 1.1557 | 0.12527 | -0.0402 | 9.2257
15.5 | 1.1278 | 0.14125 | -0.0508 | 7.9844
16.5 | 1.0767 | 0.17371 | -0.0711 | 6.1983
17 | 1.0607 | 0.18984 | -0.0812 | 5.5873

## 65. Re 4M Mach 0.00 (1)
BIGFOIL.COM POLAR EXPORT
NACA66-615 a=0.8
NACA66-615 a=0.8 |  |  |  | Cl Max: | 1.56 | at alpha= | 11.5 | deg
JavaFoil+Calcfoil stall+Eppler ext transition |  |  |  | L/D Max: | 213.896 | at alpha= | 3.5 | deg
Re: | 4000000 |  |  | Cd Min: | 0.00358 | at alpha= | 0 | deg
Mach: | 0 |  |  | Cl=0 at alpha= | -4.8115 | deg
|  |  |  | @ Cl=0.1, Cd= | 0.0066257
|  |  |  | @ Cl=0.4, Cd= | 0.0061077
|  |  |  | @ Cl=0.6, Cd= | 0.00371
alpha (deg) | Cl | Cd | Cm | Cl/Cd
-16 | -0.6 | 0.11584 | -0.042 | -5.18
-15.5 | -0.604 | 0.11006 | -0.043 | -5.492
-15 | -0.607 | 0.10385 | -0.044 | -5.842
-14.5 | -0.606 | 0.09662 | -0.046 | -6.275
-14 | -0.602 | 0.09164 | -0.046 | -6.574
-13.5 | -0.596 | 0.08583 | -0.047 | -6.94
-13 | -0.585 | 0.08103 | -0.048 | -7.224
-12.5 | -0.573 | 0.07491 | -0.05 | -7.644
-12 | -0.557 | 0.0695 | -0.053 | -8.014
-11.5 | -0.536 | 0.06625 | -0.054 | -8.086
-11 | -0.613 | 0.01129 | -0.094 | -54.328
-10.5 | -0.582 | 0.01071 | -0.096 | -54.335
-10 | -0.551 | 0.00971 | -0.098 | -56.755
-9.5 | -0.512 | 0.0084 | -0.1 | -60.935
-9 | -0.468 | 0.00896 | -0.102 | -52.158
-8.5 | -0.418 | 0.00861 | -0.103 | -48.54
-8 | -0.366 | 0.00821 | -0.104 | -44.549
-7.5 | -0.311 | 0.00793 | -0.105 | -39.254
-7 | -0.256 | 0.00777 | -0.106 | -32.922
-6.5 | -0.199 | 0.0075 | -0.107 | -26.531
-6 | -0.141 | 0.00727 | -0.108 | -19.403
-5.5 | -0.082 | 0.00714 | -0.11 | -11.496
-5 | -0.023 | 0.00692 | -0.111 | -3.251
-4.5 | 0.038 | 0.00674 | -0.112 | 5.59
-4 | 0.098 | 0.00663 | -0.113 | 14.839
-3.5 | 0.159 | 0.0065 | -0.114 | 24.535
-3 | 0.221 | 0.00641 | -0.115 | 34.398
-2.5 | 0.282 | 0.00627 | -0.116 | 45.017
-2 | 0.344 | 0.00618 | -0.117 | 55.621
-1.5 | 0.406 | 0.0061 | -0.119 | 66.505
-1 | 0.467 | 0.00564 | -0.119 | 82.881
-0.5 | 0.528 | 0.00381 | -0.12 | 138.538
0 | 0.587 | 0.00358 | -0.121 | 164.269
0.5 | 0.648 | 0.00419 | -0.123 | 154.471
1 | 0.708 | 0.00424 | -0.124 | 166.927
1.5 | 0.768 | 0.0043 | -0.125 | 178.797
2 | 0.829 | 0.00435 | -0.126 | 190.621
2.5 | 0.888 | 0.00444 | -0.127 | 200.315
3 | 0.943 | 0.0045 | -0.128 | 209.633
3.5 | 1.001 | 0.00468 | -0.129 | 213.896
4 | 1.054 | 0.00613 | -0.129 | 171.93
4.5 | 1.108 | 0.00697 | -0.13 | 159.08
5 | 1.157 | 0.01224 | -0.13 | 94.51
5.5 | 1.208 | 0.01273 | -0.131 | 94.946
6 | 1.258 | 0.01321 | -0.132 | 95.208
6.5 | 1.306 | 0.01371 | -0.133 | 95.218
7 | 1.35 | 0.01424 | -0.134 | 94.808
7.5 | 1.393 | 0.01482 | -0.135 | 93.97
8 | 1.432 | 0.01547 | -0.136 | 92.561
8.5 | 1.467 | 0.01619 | -0.137 | 90.658
9 | 1.496 | 0.0169 | -0.138 | 88.509
9.5 | 1.519 | 0.01764 | -0.138 | 86.12
10 | 1.538 | 0.01838 | -0.139 | 83.664
10.5 | 1.551 | 0.01914 | -0.14 | 81.036
11 | 1.558 | 0.02004 | -0.141 | 77.771
11.5 | 1.56 | 0.02095 | -0.142 | 74.452
12 | 1.55 | 0.0219 | -0.142 | 70.774
12.5 | 1.534 | 0.0229 | -0.143 | 66.99
13 | 1.512 | 0.02418 | -0.144 | 62.506
13.5 | 1.484 | 0.02547 | -0.144 | 58.258
14 | 1.452 | 0.02653 | -0.145 | 54.724
14.5 | 1.415 | 0.0281 | -0.146 | 50.361
15 | 1.374 | 0.02991 | -0.146 | 45.958
15.5 | 1.33 | 0.03199 | -0.146 | 41.559
16 | 1.284 | 0.03385 | -0.147 | 37.932
16.5 | 1.232 | 0.03678 | -0.147 | 33.507

## 66. Re 4M Mach 0.00 (2)
BIGFOIL.COM POLAR EXPORT
NACA66-615 a=0.8
NACA66-615 a=0.8 |  |  |  | Cl Max: | 1.7305 | at alpha= | 20 | deg
XFOIL ncrit=9 |  |  |  | L/D Max: | 213.934 | at alpha= | 3 | deg
Re: | 4000000 |  |  | Cd Min: | 0.06577 | at alpha= | 20 | deg
Mach: | 0 |  |  | Cl=0 at alpha= | -4.9453 | deg
|  |  |  | @ Cl=0.1, Cd= | 0.0064506
|  |  |  | @ Cl=0.4, Cd= | 0.0055438
|  |  |  | @ Cl=0.6, Cd= | 0.0038507
alpha (deg) | Cl | Cd | Cm | Cl/Cd
-20 | -1.1454 | 0.03934 | -0.141 | -29.1154
-19.5 | -1.1554 | 0.03412 | -0.1419 | -33.8628
-19 | -1.1672 | 0.02942 | -0.1412 | -39.6737
-18.5 | -1.1638 | 0.02627 | -0.1398 | -44.3015
-18 | -1.1535 | 0.02382 | -0.138 | -48.4257
-17.5 | -1.1359 | 0.02192 | -0.1361 | -51.8203
-17 | -1.1157 | 0.02025 | -0.134 | -55.0963
-16.5 | -1.0966 | 0.01861 | -0.1314 | -58.9253
-16 | -1.0717 | 0.01743 | -0.1289 | -61.4859
-15.5 | -1.0431 | 0.01649 | -0.1264 | -63.2565
-15 | -1.0137 | 0.01577 | -0.1233 | -64.2803
-14.5 | -0.9806 | 0.0152 | -0.1206 | -64.5132
-14 | -0.937 | 0.01469 | -0.1196 | -63.7849
-13.5 | -0.8989 | 0.01368 | -0.118 | -65.7091
-13 | -0.854 | 0.01304 | -0.1172 | -65.4908
-12.5 | -0.805 | 0.01259 | -0.117 | -63.9396
-12 | -0.7551 | 0.01219 | -0.1168 | -61.9442
-11.5 | -0.7048 | 0.01173 | -0.1168 | -60.0853
-11 | -0.6536 | 0.01134 | -0.1168 | -57.6367
-10.5 | -0.5996 | 0.01113 | -0.1172 | -53.8724
-10 | -0.5468 | 0.01079 | -0.1175 | -50.6766
-9.5 | -0.4979 | 0.01003 | -0.1172 | -49.6411
-9 | -0.447 | 0.00937 | -0.1171 | -47.7054
-8.5 | -0.3931 | 0.00902 | -0.1175 | -43.5809
-8 | -0.3389 | 0.00868 | -0.1179 | -39.0438
-7.5 | -0.2839 | 0.00834 | -0.1184 | -34.0408
-7 | -0.2287 | 0.00804 | -0.119 | -28.4453
-6.5 | -0.1731 | 0.0078 | -0.1196 | -22.1923
-6 | -0.1168 | 0.00759 | -0.1203 | -15.3887
-5.5 | -0.0621 | 0.00711 | -0.1208 | -8.7342
-5 | -0.0062 | 0.00679 | -0.1214 | -0.91311
-4.5 | 0.0505 | 0.00659 | -0.1222 | 7.6631
-4 | 0.1073 | 0.00643 | -0.123 | 16.6874
-3.5 | 0.1647 | 0.00629 | -0.1238 | 26.1844
-3 | 0.2221 | 0.00609 | -0.1247 | 36.4696
-2.5 | 0.2799 | 0.00594 | -0.1257 | 47.1212
-2 | 0.3377 | 0.0058 | -0.1267 | 58.2241
-1.5 | 0.3948 | 0.0056 | -0.1275 | 70.5
-1 | 0.4494 | 0.00501 | -0.1282 | 89.7006
-0.5 | 0.503 | 0.00426 | -0.1289 | 118.0751
0 | 0.5597 | 0.00383 | -0.1299 | 146.1358
0.5 | 0.6181 | 0.00386 | -0.1309 | 160.1295
1 | 0.6753 | 0.00393 | -0.1317 | 171.8321
1.5 | 0.734 | 0.00396 | -0.1328 | 185.3535
2 | 0.7918 | 0.00399 | -0.1337 | 198.4461
2.5 | 0.8485 | 0.00407 | -0.1344 | 208.4767
3 | 0.9028 | 0.00422 | -0.1347 | 213.9336
3.5 | 0.9287 | 0.00523 | -0.1291 | 177.5717
4 | 0.9197 | 0.00655 | -0.1164 | 140.4122
4.5 | 0.9238 | 0.00775 | -0.1069 | 119.2
5 | 0.9313 | 0.00913 | -0.0986 | 102.0044
5.5 | 0.9431 | 0.0106 | -0.0915 | 88.9717
6 | 0.9589 | 0.0121 | -0.0854 | 79.2479
6.5 | 0.9819 | 0.01342 | -0.0807 | 73.1669
7 | 1.0136 | 0.01445 | -0.0776 | 70.1453
7.5 | 1.0505 | 0.01527 | -0.0754 | 68.795
8 | 1.0891 | 0.01605 | -0.0735 | 67.8567
8.5 | 1.1252 | 0.01695 | -0.0714 | 66.3835
9 | 1.1636 | 0.01778 | -0.0696 | 65.4443
9.5 | 1.1983 | 0.01883 | -0.0674 | 63.6378
10 | 1.2345 | 0.01982 | -0.0655 | 62.2856
10.5 | 1.2699 | 0.02087 | -0.0637 | 60.8481
11 | 1.3053 | 0.02198 | -0.0619 | 59.3858
11.5 | 1.3358 | 0.02339 | -0.0595 | 57.1099
12 | 1.3703 | 0.02459 | -0.0578 | 55.7259
12.5 | 1.402 | 0.02598 | -0.0559 | 53.9646
13 | 1.4341 | 0.02732 | -0.054 | 52.4927
13.5 | 1.4658 | 0.02872 | -0.0525 | 51.0376
14 | 1.4929 | 0.0306 | -0.0505 | 48.7876
14.5 | 1.5208 | 0.03247 | -0.0486 | 46.8371
15 | 1.5487 | 0.03436 | -0.047 | 45.0728
15.5 | 1.5757 | 0.03637 | -0.0453 | 43.3242
16 | 1.6002 | 0.03864 | -0.0437 | 41.413
16.5 | 1.623 | 0.0411 | -0.042 | 39.4891
17 | 1.6421 | 0.04396 | -0.0402 | 37.3544
17.5 | 1.6585 | 0.04717 | -0.0385 | 35.1601
18 | 1.6796 | 0.05 | -0.0374 | 33.592
18.5 | 1.6963 | 0.05335 | -0.0362 | 31.7957
19 | 1.7108 | 0.05703 | -0.0352 | 29.9982
19.5 | 1.7226 | 0.06113 | -0.0344 | 28.1793
20 | 1.7305 | 0.06577 | -0.0338 | 26.3114

## 67. Re 4M Mach 0.10 (1)
BIGFOIL.COM POLAR EXPORT
NACA66-615 a=0.8
NACA66-615 a=0.8 |  |  |  | Cl Max: | 1.552 | at alpha= | 11 | deg
JavaFoil+Calcfoil stall+Eppler ext transition |  |  |  | L/D Max: | 214.737 | at alpha= | 3.5 | deg
Re: | 4000000 |  |  | Cd Min: | 0.00358 | at alpha= | -0.5 | deg
Mach: | 0.1 |  |  | Cl=0 at alpha= | -4.8115 | deg
|  |  |  | @ Cl=0.1, Cd= | 0.0066477
|  |  |  | @ Cl=0.4, Cd= | 0.0061602
|  |  |  | @ Cl=0.6, Cd= | 0.0036849
alpha (deg) | Cl | Cd | Cm | Cl/Cd
-16 | -0.575 | 0.11857 | -0.042 | -4.846
-15.5 | -0.582 | 0.11125 | -0.042 | -5.231
-15 | -0.587 | 0.107 | -0.043 | -5.484
-14.5 | -0.589 | 0.09867 | -0.044 | -5.971
-14 | -0.588 | 0.09286 | -0.046 | -6.335
-13.5 | -0.584 | 0.08726 | -0.047 | -6.696
-13 | -0.577 | 0.08084 | -0.049 | -7.135
-12.5 | -0.565 | 0.07579 | -0.049 | -7.455
-12 | -0.55 | 0.07114 | -0.051 | -7.736
-11.5 | -0.531 | 0.06758 | -0.052 | -7.857
-11 | -0.598 | 0.01383 | -0.092 | -43.238
-10.5 | -0.568 | 0.01288 | -0.094 | -44.105
-10 | -0.55 | 0.00984 | -0.099 | -55.866
-9.5 | -0.512 | 0.00935 | -0.1 | -54.734
-9 | -0.468 | 0.00897 | -0.102 | -52.199
-8.5 | -0.419 | 0.00863 | -0.103 | -48.521
-8 | -0.367 | 0.00833 | -0.104 | -44.041
-7.5 | -0.312 | 0.00805 | -0.105 | -38.823
-7 | -0.257 | 0.00777 | -0.107 | -33.039
-6.5 | -0.2 | 0.00753 | -0.108 | -26.512
-6 | -0.142 | 0.00731 | -0.109 | -19.374
-5.5 | -0.082 | 0.0071 | -0.11 | -11.625
-5 | -0.023 | 0.00695 | -0.111 | -3.255
-4.5 | 0.038 | 0.0068 | -0.112 | 5.574
-4 | 0.099 | 0.00665 | -0.114 | 14.866
-3.5 | 0.16 | 0.00651 | -0.115 | 24.599
-3 | 0.222 | 0.00639 | -0.116 | 34.676
-2.5 | 0.283 | 0.00627 | -0.117 | 45.242
-2 | 0.345 | 0.00623 | -0.118 | 55.386
-1.5 | 0.408 | 0.00615 | -0.119 | 66.364
-1 | 0.469 | 0.00562 | -0.12 | 83.503
-0.5 | 0.531 | 0.00358 | -0.121 | 148.437
0 | 0.59 | 0.00358 | -0.122 | 164.707
0.5 | 0.651 | 0.00422 | -0.123 | 154.182
1 | 0.712 | 0.00427 | -0.124 | 166.491
1.5 | 0.772 | 0.00432 | -0.125 | 178.789
2 | 0.832 | 0.00438 | -0.126 | 190.149
2.5 | 0.893 | 0.00444 | -0.127 | 201.239
3 | 0.948 | 0.0045 | -0.128 | 210.533
3.5 | 1.005 | 0.00468 | -0.129 | 214.737
4 | 1.059 | 0.00618 | -0.13 | 171.352
4.5 | 1.113 | 0.00703 | -0.131 | 158.338
5 | 1.162 | 0.01233 | -0.131 | 94.234
5.5 | 1.214 | 0.01282 | -0.132 | 94.679
6 | 1.263 | 0.01332 | -0.133 | 94.868
6.5 | 1.311 | 0.01383 | -0.134 | 94.772
7 | 1.356 | 0.01438 | -0.135 | 94.25
7.5 | 1.397 | 0.01498 | -0.136 | 93.303
8 | 1.436 | 0.0156 | -0.136 | 92.055
8.5 | 1.471 | 0.01638 | -0.137 | 89.817
9 | 1.498 | 0.01706 | -0.138 | 87.783
9.5 | 1.52 | 0.01786 | -0.139 | 85.123
10 | 1.536 | 0.01867 | -0.14 | 82.283
10.5 | 1.548 | 0.01941 | -0.141 | 79.734
11 | 1.552 | 0.0203 | -0.141 | 76.466
11.5 | 1.551 | 0.02126 | -0.142 | 72.946
12 | 1.537 | 0.02226 | -0.143 | 69.042
12.5 | 1.516 | 0.02325 | -0.144 | 65.229
13 | 1.489 | 0.02467 | -0.144 | 60.363
13.5 | 1.456 | 0.02596 | -0.145 | 56.095
14 | 1.419 | 0.02736 | -0.146 | 51.837
14.5 | 1.376 | 0.02869 | -0.146 | 47.959
15 | 1.329 | 0.03064 | -0.147 | 43.361
15.5 | 1.277 | 0.03338 | -0.147 | 38.248
16 | 1.215 | 0.03799 | -0.146 | 31.977

## 68. Re 4M Mach 0.10 (2)
BIGFOIL.COM POLAR EXPORT
NACA66-615 a=0.8
NACA66-615 a=0.8 |  |  |  | Cl Max: | 1.7163 | at alpha= | 20 | deg
XFOIL ncrit=9 |  |  |  | L/D Max: | 214.657 | at alpha= | 3 | deg
Re: | 4000000 |  |  | Cd Min: | 0.07001 | at alpha= | 20 | deg
Mach: | 0.1 |  |  | Cl=0 at alpha= | -4.9456 | deg
|  |  |  | @ Cl=0.1, Cd= | 0.0064721
|  |  |  | @ Cl=0.4, Cd= | 0.0056009
|  |  |  | @ Cl=0.6, Cd= | 0.0038589
alpha (deg) | Cl | Cd | Cm | Cl/Cd
-20 | -1.0656 | 0.05054 | -0.139 | -21.0843
-19.5 | -1.0973 | 0.04116 | -0.144 | -26.6594
-19 | -1.1153 | 0.03489 | -0.1456 | -31.9662
-18.5 | -1.1237 | 0.03033 | -0.1452 | -37.0491
-18 | -1.1293 | 0.02649 | -0.1434 | -42.6312
-17.5 | -1.121 | 0.02383 | -0.1413 | -47.0415
-17 | -1.1053 | 0.02174 | -0.1391 | -50.8418
-16.5 | -1.0851 | 0.02004 | -0.1368 | -54.1467
-16 | -1.0667 | 0.01838 | -0.1337 | -58.0359
-15.5 | -1.0403 | 0.01719 | -0.131 | -60.5177
-15 | -1.0102 | 0.01634 | -0.1282 | -61.8237
-14.5 | -0.9815 | 0.01564 | -0.1246 | -62.7558
-14 | -0.9412 | 0.01508 | -0.1228 | -62.4138
-13.5 | -0.897 | 0.01449 | -0.1217 | -61.9048
-13 | -0.8584 | 0.0134 | -0.1198 | -64.0597
-12.5 | -0.8098 | 0.01287 | -0.1193 | -62.9215
-11.5 | -0.7087 | 0.012 | -0.1187 | -59.0583
-11 | -0.6573 | 0.01157 | -0.1186 | -56.8107
-10.5 | -0.603 | 0.01133 | -0.1189 | -53.2215
-10 | -0.5499 | 0.01097 | -0.119 | -50.1276
-9.5 | -0.4978 | 0.01047 | -0.119 | -47.5454
-9 | -0.4494 | 0.00952 | -0.1185 | -47.2059
-8.5 | -0.3954 | 0.00914 | -0.1187 | -43.2604
-8 | -0.3408 | 0.00877 | -0.119 | -38.8597
-7.5 | -0.2855 | 0.00841 | -0.1195 | -33.9477
-7 | -0.2301 | 0.00809 | -0.1199 | -28.4425
-6.5 | -0.1741 | 0.00785 | -0.1205 | -22.1783
-6 | -0.1174 | 0.00762 | -0.1212 | -15.4068
-5.5 | -0.0622 | 0.00716 | -0.1216 | -8.6872
-5 | -0.0062 | 0.00682 | -0.1222 | -0.90909
-4.5 | 0.0508 | 0.00661 | -0.1229 | 7.6853
-4 | 0.1079 | 0.00645 | -0.1237 | 16.7287
-3.5 | 0.1657 | 0.0063 | -0.1246 | 26.3016
-3 | 0.2235 | 0.0061 | -0.1255 | 36.6393
-2.5 | 0.2816 | 0.00595 | -0.1264 | 47.3277
-2 | 0.3397 | 0.00581 | -0.1274 | 58.4682
-1.5 | 0.3973 | 0.00563 | -0.1283 | 70.5684
-1 | 0.452 | 0.00504 | -0.1289 | 89.6825
-0.5 | 0.506 | 0.00428 | -0.1297 | 118.2243
0 | 0.5629 | 0.00384 | -0.1306 | 146.5885
0.5 | 0.6217 | 0.00387 | -0.1316 | 160.646
1 | 0.6791 | 0.00395 | -0.1324 | 171.9241
1.5 | 0.7383 | 0.00398 | -0.1335 | 185.5025
2 | 0.7964 | 0.004 | -0.1344 | 199.1
2.5 | 0.8534 | 0.00408 | -0.1351 | 209.1667
3 | 0.908 | 0.00423 | -0.1354 | 214.6572
3.5 | 0.9333 | 0.00524 | -0.1296 | 178.1107
4 | 0.9211 | 0.00659 | -0.1162 | 139.7724
4.5 | 0.9255 | 0.00781 | -0.1067 | 118.5019
5 | 0.9322 | 0.00924 | -0.0983 | 100.8874
5.5 | 0.9439 | 0.01073 | -0.0911 | 87.9683
6 | 0.9591 | 0.01227 | -0.0849 | 78.1663
6.5 | 0.9822 | 0.01363 | -0.0802 | 72.0616
7 | 1.0136 | 0.01468 | -0.0769 | 69.0463
7.5 | 1.0516 | 0.01549 | -0.0748 | 67.889
8 | 1.089 | 0.01634 | -0.0727 | 66.6463
8.5 | 1.1267 | 0.01722 | -0.0707 | 65.4297
9 | 1.1641 | 0.01812 | -0.0688 | 64.2439
9.5 | 1.1995 | 0.01918 | -0.0666 | 62.5391
10 | 1.2356 | 0.02022 | -0.0646 | 61.1078
10.5 | 1.2718 | 0.02128 | -0.0628 | 59.765
11 | 1.3065 | 0.02247 | -0.0608 | 58.1442
11.5 | 1.3371 | 0.02393 | -0.0584 | 55.8755
12.5 | 1.4045 | 0.02656 | -0.0547 | 52.8803
13 | 1.4354 | 0.02805 | -0.0527 | 51.1729
13.5 | 1.4679 | 0.02946 | -0.0511 | 49.8269
14 | 1.4928 | 0.03158 | -0.0488 | 47.2704
14.5 | 1.5231 | 0.03333 | -0.0471 | 45.6976
15 | 1.5511 | 0.03531 | -0.0454 | 43.9281
15.5 | 1.5763 | 0.03756 | -0.0436 | 41.9675
16 | 1.6016 | 0.03986 | -0.0419 | 40.1806
16.5 | 1.6227 | 0.04257 | -0.0401 | 38.1184
17 | 1.6381 | 0.0459 | -0.0381 | 35.6885
17.5 | 1.6583 | 0.04889 | -0.0366 | 33.919
18 | 1.6791 | 0.05189 | -0.0355 | 32.3588
18.5 | 1.6949 | 0.05549 | -0.0343 | 30.5442
19 | 1.7071 | 0.05959 | -0.0333 | 28.6474
19.5 | 1.7152 | 0.06428 | -0.0325 | 26.6833
20 | 1.7163 | 0.07001 | -0.032 | 24.5151

## 69. Re 4M Mach 0.25 (1)
BIGFOIL.COM POLAR EXPORT
NACA66-615 a=0.8
NACA66-615 a=0.8 |  |  |  | Cl Max: | 1.518 | at alpha= | 10 | deg
JavaFoil+Calcfoil stall+Eppler ext transition |  |  |  | L/D Max: | 214.741 | at alpha= | 3.5 | deg
Re: | 4000000 |  |  | Cd Min: | 0.00415 | at alpha= | -0.5 | deg
Mach: | 0.25 |  |  | Cl=0 at alpha= | -4.8145 | deg
|  |  |  | @ Cl=0.1, Cd= | 0.0067236
|  |  |  | @ Cl=0.4, Cd= | 0.0056309
|  |  |  | @ Cl=0.6, Cd= | 0.004204
alpha (deg) | Cl | Cd | Cm | Cl/Cd
-14.5 | -0.443 | 0.11209 | -0.043 | -3.949
-14 | -0.467 | 0.10243 | -0.044 | -4.558
-13.5 | -0.485 | 0.09625 | -0.045 | -5.044
-13 | -0.498 | 0.08756 | -0.046 | -5.69
-12.5 | -0.504 | 0.0821 | -0.047 | -6.144
-12 | -0.504 | 0.07592 | -0.048 | -6.643
-11.5 | -0.498 | 0.07119 | -0.048 | -6.994
-11 | -0.486 | 0.06676 | -0.05 | -7.274
-10.5 | -0.469 | 0.06096 | -0.055 | -7.691
-10 | -0.444 | 0.05823 | -0.054 | -7.63
-9.5 | -0.507 | 0.00977 | -0.102 | -51.879
-9 | -0.466 | 0.0093 | -0.104 | -50.11
-8.5 | -0.423 | 0.009 | -0.106 | -46.973
-8 | -0.372 | 0.00857 | -0.107 | -43.333
-7.5 | -0.318 | 0.00829 | -0.108 | -38.312
-7 | -0.262 | 0.00797 | -0.11 | -32.819
-6.5 | -0.204 | 0.0077 | -0.111 | -26.491
-6 | -0.145 | 0.0075 | -0.112 | -19.303
-5.5 | -0.084 | 0.00728 | -0.113 | -11.604
-5 | -0.023 | 0.00705 | -0.114 | -3.287
-4.5 | 0.039 | 0.00694 | -0.115 | 5.598
-4 | 0.101 | 0.00672 | -0.117 | 15.087
-3.5 | 0.164 | 0.00656 | -0.118 | 25.06
-3 | 0.228 | 0.00648 | -0.119 | 35.143
-2.5 | 0.291 | 0.00639 | -0.12 | 45.541
-2 | 0.355 | 0.00587 | -0.121 | 60.42
-1.5 | 0.419 | 0.00553 | -0.122 | 75.777
-1 | 0.482 | 0.00596 | -0.123 | 81.009
-0.5 | 0.546 | 0.00415 | -0.124 | 131.385
0 | 0.606 | 0.00421 | -0.125 | 143.785
0.5 | 0.668 | 0.00429 | -0.126 | 155.901
1 | 0.73 | 0.00433 | -0.127 | 168.541
1.5 | 0.792 | 0.0044 | -0.128 | 180.05
2 | 0.854 | 0.00446 | -0.13 | 191.359
2.5 | 0.916 | 0.00452 | -0.131 | 202.51
3 | 0.973 | 0.0046 | -0.132 | 211.602
3.5 | 1.031 | 0.0048 | -0.133 | 214.741
4 | 1.086 | 0.0065 | -0.133 | 167.143
4.5 | 1.141 | 0.00739 | -0.134 | 154.347
5 | 1.191 | 0.01284 | -0.134 | 92.749
5.5 | 1.243 | 0.01337 | -0.135 | 92.918
6 | 1.292 | 0.01392 | -0.136 | 92.786
6.5 | 1.338 | 0.01448 | -0.137 | 92.41
7 | 1.381 | 0.01514 | -0.138 | 91.227
7.5 | 1.421 | 0.01578 | -0.139 | 90.037
8 | 1.455 | 0.0165 | -0.14 | 88.2
8.5 | 1.485 | 0.01732 | -0.141 | 85.767
9 | 1.504 | 0.01822 | -0.142 | 82.518
9.5 | 1.515 | 0.01914 | -0.143 | 79.138
10 | 1.518 | 0.02007 | -0.143 | 75.63
10.5 | 1.511 | 0.02101 | -0.144 | 71.936
11 | 1.496 | 0.02205 | -0.145 | 67.827
11.5 | 1.469 | 0.02323 | -0.146 | 63.223
12 | 1.422 | 0.02444 | -0.147 | 58.206
12.5 | 1.364 | 0.0262 | -0.147 | 52.069
13 | 1.294 | 0.02818 | -0.148 | 45.901
13.5 | 1.208 | 0.03127 | -0.147 | 38.626
14 | 0.944 | 0.10133 | -0.082 | 9.321
14.5 | 0.863 | 0.11091 | -0.076 | 7.783
15 | 0.779 | 0.11993 | -0.073 | 6.492

## 70. Re 4M Mach 0.25 (2)
BIGFOIL.COM POLAR EXPORT
NACA66-615 a=0.8
NACA66-615 a=0.8 |  |  |  | Cl Max: | 1.6504 | at alpha= | 18.5 | deg
XFOIL ncrit=9 |  |  |  | L/D Max: | 218.832 | at alpha= | 3 | deg
Re: | 4000000 |  |  | Cd Min: | 0.19677 | at alpha= | -20 | deg
Mach: | 0.25 |  |  | Cl=0 at alpha= | -4.9485 | deg
|  |  |  | @ Cl=0.1, Cd= | 0.0065814
|  |  |  | @ Cl=0.4, Cd= | 0.0057738
|  |  |  | @ Cl=0.6, Cd= | 0.0039128
alpha (deg) | Cl | Cd | Cm | Cl/Cd
-20 | -0.3446 | 0.19677 | -0.0698 | -1.7513
-19.5 | -0.3303 | 0.1891 | -0.0741 | -1.7467
-19 | -0.3147 | 0.18209 | -0.0783 | -1.7283
-18.5 | -0.2975 | 0.17577 | -0.0824 | -1.6926
-18 | -0.3057 | 0.16155 | -0.0876 | -1.8923
-17 | -0.7902 | 0.05683 | -0.1473 | -13.9046
-16.5 | -0.8544 | 0.04177 | -0.1583 | -20.4549
-16 | -0.8944 | 0.03363 | -0.1605 | -26.5953
-15.5 | -0.9231 | 0.02792 | -0.1587 | -33.0623
-15 | -0.9251 | 0.02435 | -0.1557 | -37.9918
-14.5 | -0.924 | 0.02129 | -0.1516 | -43.4007
-14 | -0.9137 | 0.01895 | -0.1469 | -48.2164
-13.5 | -0.8827 | 0.01785 | -0.1432 | -49.451
-13 | -0.8518 | 0.01703 | -0.1387 | -50.0176
-12.5 | -0.8123 | 0.01611 | -0.1357 | -50.4221
-12 | -0.7733 | 0.01478 | -0.1328 | -52.3207
-11.5 | -0.7244 | 0.01397 | -0.1311 | -51.854
-11 | -0.6714 | 0.01345 | -0.13 | -49.9182
-10.5 | -0.616 | 0.01305 | -0.1293 | -47.2031
-9.5 | -0.5082 | 0.01186 | -0.1278 | -42.8499
-9 | -0.4569 | 0.01094 | -0.1268 | -41.7642
-8.5 | -0.4059 | 0.00999 | -0.1259 | -40.6306
-8 | -0.3501 | 0.00941 | -0.1256 | -37.2051
-7.5 | -0.2936 | 0.00893 | -0.1255 | -32.8779
-7 | -0.237 | 0.0085 | -0.1254 | -27.8824
-6.5 | -0.1792 | 0.00814 | -0.1257 | -22.0147
-6 | -0.1206 | 0.00784 | -0.1261 | -15.3827
-5.5 | -0.062 | 0.00755 | -0.1266 | -8.2119
-5 | -0.006 | 0.007 | -0.1266 | -0.85714
-4.5 | 0.0523 | 0.00675 | -0.1271 | 7.7481
-4 | 0.1117 | 0.00654 | -0.1278 | 17.0795
-3.5 | 0.1716 | 0.00636 | -0.1287 | 26.9811
-3 | 0.2313 | 0.00617 | -0.1296 | 37.4878
-2.5 | 0.291 | 0.00601 | -0.1304 | 48.4193
-2 | 0.3508 | 0.00589 | -0.1314 | 59.5586
-1.5 | 0.4101 | 0.00575 | -0.1322 | 71.3217
-1 | 0.4665 | 0.00522 | -0.1328 | 89.3678
-0.5 | 0.5225 | 0.00439 | -0.1337 | 119.0205
0 | 0.5807 | 0.0039 | -0.1345 | 148.8974
0.5 | 0.641 | 0.00394 | -0.1355 | 162.6904
1 | 0.7004 | 0.00401 | -0.1363 | 174.6633
1.5 | 0.7616 | 0.00405 | -0.1374 | 188.0494
2 | 0.8212 | 0.00408 | -0.1383 | 201.2745
2.5 | 0.8801 | 0.00415 | -0.1389 | 212.0723
3 | 0.9366 | 0.00428 | -0.1391 | 218.8318
3.5 | 0.9586 | 0.00524 | -0.1322 | 182.9389
4 | 0.9308 | 0.00683 | -0.1153 | 136.2811
4.5 | 0.9359 | 0.00817 | -0.1059 | 114.5532
5.5 | 0.9464 | 0.01158 | -0.0887 | 81.7271
6 | 0.9594 | 0.01334 | -0.0819 | 71.919
6.5 | 0.9813 | 0.01489 | -0.0768 | 65.9033
7 | 1.0159 | 0.01596 | -0.0738 | 63.6529
7.5 | 1.055 | 0.01687 | -0.0715 | 62.537
8 | 1.0928 | 0.0179 | -0.0691 | 61.0503
9 | 1.1701 | 0.01997 | -0.0647 | 58.5929
9.5 | 1.2065 | 0.0212 | -0.0623 | 56.9104
10 | 1.2441 | 0.02241 | -0.0601 | 55.5154
10.5 | 1.2806 | 0.02369 | -0.0578 | 54.0566
11 | 1.3144 | 0.02521 | -0.0553 | 52.138
11.5 | 1.3469 | 0.02686 | -0.0527 | 50.1452
12 | 1.3823 | 0.02837 | -0.0506 | 48.724
12.5 | 1.4137 | 0.03019 | -0.0481 | 46.8268
13 | 1.4446 | 0.0321 | -0.0457 | 45.0031
13.5 | 1.4711 | 0.03428 | -0.0431 | 42.9142
14 | 1.5019 | 0.0364 | -0.041 | 41.261
14.5 | 1.5309 | 0.03873 | -0.0389 | 39.5275
15 | 1.5561 | 0.04145 | -0.0366 | 37.5416
15.5 | 1.5757 | 0.04473 | -0.0341 | 35.2269
16 | 1.5934 | 0.04834 | -0.0319 | 32.9624
16.5 | 1.6141 | 0.0518 | -0.0301 | 31.1602
17 | 1.6295 | 0.05593 | -0.0283 | 29.1346
17.5 | 1.6422 | 0.06053 | -0.0269 | 27.1303
18 | 1.6428 | 0.06661 | -0.0256 | 24.663
18.5 | 1.6504 | 0.07226 | -0.0252 | 22.8397
19 | 1.6475 | 0.07941 | -0.0253 | 20.7468
19.5 | 1.6432 | 0.08707 | -0.0263 | 18.8722
20 | 1.6322 | 0.09598 | -0.0284 | 17.0056

## 71. Re 4M Mach 0.50 (1)
BIGFOIL.COM POLAR EXPORT
NACA66-615 a=0.8
NACA66-615 a=0.8 |  |  |  | Cl Max: | 1.435 | at alpha= | 7 | deg
JavaFoil+Calcfoil stall+Eppler ext transition |  |  |  | L/D Max: | 210.243 | at alpha= | 3 | deg
Re: | 4000000 |  |  | Cd Min: | 0.00439 | at alpha= | -0.5 | deg
Mach: | 0.5 |  |  | Cl=0 at alpha= | -4.8162 | deg
|  |  |  | @ Cl=0.1, Cd= | 0.007127
|  |  |  | @ Cl=0.4, Cd= | 0.0064429
|  |  |  | @ Cl=0.6, Cd= | 0.004652
alpha (deg) | Cl | Cd | Cm | Cl/Cd
-20 | -0.849 | 0.16242 | -0.051 | -5.226
-19.5 | -0.82 | 0.16128 | -0.05 | -5.081
-19 | -0.792 | 0.15464 | -0.05 | -5.119
-18.5 | -0.764 | 0.14992 | -0.051 | -5.097
-18 | -0.737 | 0.14415 | -0.051 | -5.111
-17.5 | -0.71 | 0.13813 | -0.053 | -5.139
-17 | -0.681 | 0.13425 | -0.051 | -5.072
-16.5 | -0.652 | 0.13095 | -0.05 | -4.981
-16 | -0.625 | 0.12689 | -0.051 | -4.924
-15.5 | -0.597 | 0.11839 | -0.052 | -5.046
-15 | -0.57 | 0.11819 | -0.053 | -4.82
-14.5 | -0.542 | 0.11247 | -0.053 | -4.819
-14 | -0.514 | 0.10616 | -0.052 | -4.839
-13.5 | -0.486 | 0.09849 | -0.052 | -4.93
-13 | -0.458 | 0.08979 | -0.053 | -5.099
-12.5 | -0.43 | 0.08268 | -0.053 | -5.201
-12 | -0.403 | 0.07654 | -0.055 | -5.26
-11.5 | -0.375 | 0.07131 | -0.056 | -5.256
-11 | -0.347 | 0.06716 | -0.058 | -5.167
-10.5 | -0.318 | 0.08294 | -0.055 | -3.839
-10 | -0.29 | 0.07276 | -0.053 | -3.986
-9.5 | -0.262 | 0.06437 | -0.054 | -4.072
-9 | -0.234 | 0.05818 | -0.056 | -4.029
-8.5 | -0.206 | 0.05358 | -0.057 | -3.853
-8 | -0.229 | 0.04998 | -0.057 | -4.574
-7.5 | -0.243 | 0.04838 | -0.054 | -5.018
-7 | -0.214 | 0.04387 | -0.059 | -4.874
-6.5 | -0.213 | 0.00813 | -0.123 | -26.236
-6 | -0.155 | 0.00842 | -0.125 | -18.438
-5.5 | -0.092 | 0.00759 | -0.126 | -12.091
-5 | -0.025 | 0.0072 | -0.127 | -3.533
-4.5 | 0.043 | 0.00735 | -0.128 | 5.836
-4 | 0.112 | 0.00708 | -0.13 | 15.889
-3.5 | 0.183 | 0.00688 | -0.131 | 26.588
-3 | 0.254 | 0.00666 | -0.132 | 38.075
-2.5 | 0.325 | 0.00655 | -0.133 | 49.575
-2 | 0.396 | 0.00645 | -0.135 | 61.456
-1.5 | 0.469 | 0.00632 | -0.136 | 74.214
-1 | 0.539 | 0.00625 | -0.137 | 86.359
-0.5 | 0.61 | 0.00439 | -0.138 | 138.904
0 | 0.674 | 0.00454 | -0.139 | 148.564
0.5 | 0.743 | 0.0046 | -0.141 | 161.607
1 | 0.813 | 0.00469 | -0.142 | 173.387
1.5 | 0.882 | 0.00477 | -0.143 | 184.749
2 | 0.951 | 0.00486 | -0.144 | 195.757
2.5 | 1.02 | 0.00495 | -0.145 | 206.202
3 | 1.08 | 0.00514 | -0.146 | 210.243
3.5 | 1.141 | 0.00658 | -0.147 | 173.541
4 | 1.202 | 0.0079 | -0.148 | 152.181
4.5 | 1.256 | 0.0147 | -0.148 | 85.466
5 | 1.31 | 0.01543 | -0.15 | 84.947
5.5 | 1.358 | 0.01619 | -0.151 | 83.885
6 | 1.398 | 0.01709 | -0.152 | 81.83
6.5 | 1.426 | 0.01808 | -0.153 | 78.845
7 | 1.435 | 0.01923 | -0.154 | 74.615
7.5 | 1.41 | 0.0205 | -0.155 | 68.778
8 | 1.308 | 0.02211 | -0.156 | 59.153
8.5 | 0.885 | 0.02366 | -0.157 | 37.411
9 | 0.759 | 0.06446 | -0.069 | 11.768
9.5 | 0.948 | 0.02548 | -0.158 | 37.216
10 | 0.979 | 0.02702 | -0.159 | 36.239
10.5 | 0.84 | 0.07245 | -0.078 | 11.599
11 | 0.866 | 0.08355 | -0.077 | 10.369
11.5 | 0.894 | 0.07726 | -0.083 | 11.577
12 | 0.92 | 0.08466 | -0.082 | 10.871

## 72. Re 4M Mach 0.50 (2)
BIGFOIL.COM POLAR EXPORT
NACA66-615 a=0.8
NACA66-615 a=0.8 |  |  |  | Cl Max: | 1.333 | at alpha= | 11.5 | deg
XFOIL ncrit=9 |  |  |  | L/D Max: | 221.447 | at alpha= | 3 | deg
Re: | 4000000 |  |  | Cd Min: | 0.21671 | at alpha= | -20 | deg
Mach: | 0.5 |  |  | Cl=0 at alpha= | -5.0198 | deg
|  |  |  | @ Cl=0.1, Cd= | 0.0073074
|  |  |  | @ Cl=0.4, Cd= | 0.0062346
|  |  |  | @ Cl=0.6, Cd= | 0.0049476
alpha (deg) | Cl | Cd | Cm | Cl/Cd
-20 | -0.3333 | 0.21671 | -0.0786 | -1.538
-19.5 | -0.3129 | 0.20855 | -0.0834 | -1.5004
-19 | -0.2927 | 0.20048 | -0.0881 | -1.46
-18.5 | -0.2741 | 0.192 | -0.0928 | -1.4276
-18 | -0.2551 | 0.18403 | -0.0974 | -1.3862
-17.5 | -0.2346 | 0.17679 | -0.1019 | -1.327
-17 | -0.2124 | 0.17009 | -0.1064 | -1.2488
-16.5 | -0.1981 | 0.16088 | -0.1111 | -1.2314
-16 | -0.182 | 0.15257 | -0.1157 | -1.1929
-15.5 | -0.1622 | 0.14574 | -0.12 | -1.1129
-15 | -0.1442 | 0.1386 | -0.1241 | -1.0404
-14.5 | -0.1345 | 0.1294 | -0.1288 | -1.0394
-14 | -0.1197 | 0.12199 | -0.1331 | -0.98123
-13.5 | -0.1017 | 0.11546 | -0.137 | -0.88082
-13 | -0.097 | 0.10632 | -0.1417 | -0.91234
-12 | -0.0703 | 0.09301 | -0.1492 | -0.75583
-11.5 | -0.064 | 0.08556 | -0.1529 | -0.74801
-11 | -0.0743 | 0.07582 | -0.1578 | -0.97995
-10.5 | -0.0704 | 0.06895 | -0.1614 | -1.021
-10 | -0.071 | 0.06149 | -0.1655 | -1.1547
-9.5 | -0.0844 | 0.05177 | -0.1718 | -1.6303
-9 | -0.1244 | 0.03992 | -0.1799 | -3.1162
-8.5 | -0.1597 | 0.03339 | -0.1784 | -4.7829
-8 | -0.2015 | 0.02824 | -0.1704 | -7.1353
-7.5 | -0.2267 | 0.02098 | -0.1633 | -10.8055
-7 | -0.2154 | 0.01567 | -0.1576 | -13.746
-6.5 | -0.1735 | 0.01248 | -0.1541 | -13.9022
-6 | -0.1205 | 0.01033 | -0.1514 | -11.6651
-5.5 | -0.0605 | 0.0091 | -0.1496 | -6.6484
-5 | 0.0025 | 0.00834 | -0.1484 | 0.29976
-4.5 | 0.064 | 0.00755 | -0.1473 | 8.4768
-4 | 0.1293 | 0.00711 | -0.1469 | 18.1857
-3.5 | 0.1957 | 0.00682 | -0.147 | 28.695
-3 | 0.2624 | 0.00662 | -0.1472 | 39.6375
-2.5 | 0.3295 | 0.00642 | -0.1478 | 51.324
-2 | 0.3972 | 0.00624 | -0.1485 | 63.6538
-1.5 | 0.465 | 0.00611 | -0.1494 | 76.1047
-1 | 0.5317 | 0.0059 | -0.1502 | 90.1186
-0.5 | 0.593 | 0.00504 | -0.1506 | 117.6587
0 | 0.6551 | 0.00422 | -0.1512 | 155.237
0.5 | 0.7216 | 0.00432 | -0.1517 | 167.037
1 | 0.7896 | 0.00435 | -0.1526 | 181.5172
1.5 | 0.8571 | 0.00443 | -0.1532 | 193.4763
2 | 0.9214 | 0.00452 | -0.1531 | 203.8496
2.5 | 0.9857 | 0.00457 | -0.1528 | 215.6893
3 | 1.0408 | 0.0047 | -0.1505 | 221.4468
3.5 | 1.0696 | 0.00512 | -0.1428 | 208.9062
4 | 1.0132 | 0.00768 | -0.12 | 131.9271
4.5 | 0.9873 | 0.0103 | -0.1044 | 95.8544
5 | 0.9774 | 0.01288 | -0.0925 | 75.8851
5.5 | 0.9739 | 0.01561 | -0.0824 | 62.3895
6 | 0.9725 | 0.01859 | -0.0733 | 52.3131
6.5 | 0.9908 | 0.02102 | -0.0672 | 47.1361
7 | 1.0316 | 0.02256 | -0.0639 | 45.727
7.5 | 1.0764 | 0.02398 | -0.061 | 44.8874
8 | 1.1184 | 0.02561 | -0.0577 | 43.6704
8.5 | 1.1616 | 0.02728 | -0.0545 | 42.5806
9 | 1.2002 | 0.02931 | -0.0509 | 40.9485
10 | 1.2732 | 0.03403 | -0.0431 | 37.414
10.5 | 1.3037 | 0.037 | -0.0388 | 35.2351
11 | 1.3227 | 0.04099 | -0.0341 | 32.2688
11.5 | 1.333 | 0.04586 | -0.0292 | 29.0667
12 | 1.3322 | 0.05197 | -0.0245 | 25.634
12.5 | 1.3285 | 0.05892 | -0.0208 | 22.5475
13 | 1.3083 | 0.06816 | -0.0187 | 19.1945
13.5 | 1.2733 | 0.08001 | -0.0194 | 15.9143
14 | 1.2376 | 0.09329 | -0.0232 | 13.2662
14.5 | 1.2033 | 0.10759 | -0.0297 | 11.1841
15 | 1.1735 | 0.12244 | -0.0381 | 9.5843
15.5 | 1.1468 | 0.1379 | -0.0482 | 8.3162
16.5 | 1.1091 | 0.16857 | -0.0686 | 6.5795

## 73. Re 5M Mach 0.00 (1)
BIGFOIL.COM POLAR EXPORT
NACA66-615 a=0.8
NACA66-615 a=0.8 |  |  |  | Cl Max: | 1.561 | at alpha= | 11.5 | deg
JavaFoil+Calcfoil stall+Eppler ext transition |  |  |  | L/D Max: | 211.388 | at alpha= | 3 | deg
Re: | 5000000 |  |  | Cd Min: | 0.00344 | at alpha= | 0.5 | deg
Mach: | 0 |  |  | Cl=0 at alpha= | -4.8115 | deg
|  |  |  | @ Cl=0.1, Cd= | 0.0063564
|  |  |  | @ Cl=0.4, Cd= | 0.0058958
|  |  |  | @ Cl=0.6, Cd= | 0.003648
alpha (deg) | Cl | Cd | Cm | Cl/Cd
-17 | -0.586 | 0.12851 | -0.041 | -4.556
-16.5 | -0.594 | 0.1213 | -0.041 | -4.895
-16 | -0.6 | 0.11469 | -0.043 | -5.235
-15.5 | -0.605 | 0.10825 | -0.043 | -5.587
-15 | -0.607 | 0.10202 | -0.045 | -5.95
-14.5 | -0.607 | 0.09522 | -0.046 | -6.372
-14 | -0.603 | 0.08993 | -0.047 | -6.704
-13.5 | -0.596 | 0.08483 | -0.048 | -7.03
-13 | -0.587 | 0.07924 | -0.05 | -7.403
-12.5 | -0.578 | 0.06979 | -0.057 | -8.281
-12 | -0.635 | 0.02101 | -0.086 | -30.205
-11.5 | -0.554 | 0.05135 | -0.069 | -10.787
-11 | -0.621 | 0.01016 | -0.096 | -61.082
-10.5 | -0.588 | 0.00979 | -0.097 | -60.105
-10 | -0.554 | 0.00925 | -0.099 | -59.847
-9.5 | -0.515 | 0.00897 | -0.1 | -57.357
-9 | -0.468 | 0.00853 | -0.102 | -54.83
-8.5 | -0.418 | 0.00825 | -0.103 | -50.675
-8 | -0.366 | 0.00792 | -0.104 | -46.145
-7.5 | -0.311 | 0.00766 | -0.105 | -40.641
-7 | -0.256 | 0.00741 | -0.106 | -34.502
-6.5 | -0.199 | 0.0072 | -0.107 | -27.636
-6 | -0.141 | 0.00697 | -0.108 | -20.215
-5.5 | -0.082 | 0.00688 | -0.11 | -11.939
-5 | -0.023 | 0.00667 | -0.111 | -3.377
-4.5 | 0.038 | 0.00647 | -0.112 | 5.825
-4 | 0.098 | 0.00636 | -0.113 | 15.466
-3.5 | 0.159 | 0.00625 | -0.114 | 25.498
-3 | 0.221 | 0.00611 | -0.115 | 36.126
-2.5 | 0.282 | 0.00604 | -0.116 | 46.718
-2 | 0.344 | 0.00595 | -0.117 | 57.786
-1.5 | 0.406 | 0.00589 | -0.119 | 68.951
-1 | 0.467 | 0.00564 | -0.12 | 82.787
-0.5 | 0.528 | 0.00364 | -0.121 | 145.011
0 | 0.588 | 0.0037 | -0.122 | 158.987
0.5 | 0.648 | 0.00344 | -0.123 | 188.529
1 | 0.709 | 0.00407 | -0.124 | 174.317
1.5 | 0.769 | 0.00412 | -0.125 | 186.815
2 | 0.829 | 0.00417 | -0.126 | 198.759
2.5 | 0.889 | 0.00427 | -0.127 | 208.12
3 | 0.944 | 0.00446 | -0.128 | 211.388
3.5 | 0.998 | 0.00606 | -0.128 | 164.532
4 | 1.053 | 0.00677 | -0.129 | 155.671
4.5 | 1.108 | 0.00757 | -0.13 | 146.38
5 | 1.158 | 0.01178 | -0.13 | 98.285
5.5 | 1.209 | 0.01224 | -0.131 | 98.822
6 | 1.259 | 0.01272 | -0.132 | 98.968
6.5 | 1.307 | 0.01319 | -0.133 | 99.088
7 | 1.351 | 0.0137 | -0.134 | 98.677
7.5 | 1.394 | 0.01425 | -0.135 | 97.786
8 | 1.433 | 0.01487 | -0.136 | 96.341
8.5 | 1.468 | 0.01556 | -0.137 | 94.369
9 | 1.497 | 0.01624 | -0.138 | 92.168
9.5 | 1.52 | 0.01696 | -0.138 | 89.642
10 | 1.539 | 0.01765 | -0.139 | 87.175
10.5 | 1.552 | 0.01841 | -0.14 | 84.305
11 | 1.56 | 0.01926 | -0.141 | 80.988
11.5 | 1.561 | 0.02015 | -0.142 | 77.487
12 | 1.551 | 0.02104 | -0.142 | 73.74
12.5 | 1.535 | 0.02199 | -0.143 | 69.833
13 | 1.513 | 0.02321 | -0.144 | 65.172
13.5 | 1.485 | 0.0245 | -0.145 | 60.636
14 | 1.453 | 0.02546 | -0.145 | 57.083
14.5 | 1.417 | 0.02688 | -0.146 | 52.692
15 | 1.376 | 0.02858 | -0.146 | 48.146
15.5 | 1.332 | 0.03059 | -0.147 | 43.533
16 | 1.285 | 0.03262 | -0.147 | 39.399
16.5 | 1.235 | 0.03528 | -0.147 | 35.002

## 74. Re 5M Mach 0.00 (2)
BIGFOIL.COM POLAR EXPORT
NACA66-615 a=0.8
NACA66-615 a=0.8 |  |  |  | Cl Max: | 1.7559 | at alpha= | 20 | deg
XFOIL ncrit=9 |  |  |  | L/D Max: | 219.819 | at alpha= | 2.5 | deg
Re: | 5000000 |  |  | Cd Min: | 0.06271 | at alpha= | 20 | deg
Mach: | 0 |  |  | Cl=0 at alpha= | -4.939 | deg
|  |  |  | @ Cl=0.1, Cd= | 0.0061131
|  |  |  | @ Cl=0.4, Cd= | 0.0054024
|  |  |  | @ Cl=0.6, Cd= | 0.0036366
alpha (deg) | Cl | Cd | Cm | Cl/Cd
-20 | -1.197 | 0.03455 | -0.1417 | -34.6454
-19.5 | -1.1973 | 0.03066 | -0.1415 | -39.0509
-19 | -1.1959 | 0.0273 | -0.1403 | -43.8059
-18.5 | -1.1882 | 0.02464 | -0.1386 | -48.2224
-18 | -1.182 | 0.02199 | -0.1362 | -53.7517
-17.5 | -1.1662 | 0.02007 | -0.1338 | -58.1066
-17 | -1.1453 | 0.01857 | -0.1315 | -61.6747
-16.5 | -1.1212 | 0.01733 | -0.1289 | -64.6971
-16 | -1.0987 | 0.0161 | -0.1258 | -68.2422
-15.5 | -1.0748 | 0.01515 | -0.1221 | -70.9439
-15 | -1.0436 | 0.01451 | -0.119 | -71.9228
-14.5 | -1.0022 | 0.01387 | -0.1177 | -72.2567
-14 | -0.9574 | 0.01336 | -0.1169 | -71.6617
-13.5 | -0.9105 | 0.01289 | -0.1164 | -70.6362
-13 | -0.8659 | 0.01214 | -0.1156 | -71.3262
-12.5 | -0.8187 | 0.01153 | -0.1151 | -71.0061
-12 | -0.7681 | 0.01109 | -0.115 | -69.2606
-11 | -0.6647 | 0.01031 | -0.1152 | -64.4714
-10.5 | -0.6113 | 0.01003 | -0.1155 | -60.9472
-10 | -0.5578 | 0.00968 | -0.1159 | -57.624
-9.5 | -0.5034 | 0.0094 | -0.1163 | -53.5532
-9 | -0.4478 | 0.00925 | -0.117 | -48.4108
-8.5 | -0.3984 | 0.00838 | -0.1167 | -47.5418
-8 | -0.3437 | 0.00802 | -0.1172 | -42.8554
-7.5 | -0.2883 | 0.00776 | -0.1178 | -37.1521
-7 | -0.2326 | 0.00749 | -0.1184 | -31.0547
-6.5 | -0.1762 | 0.00723 | -0.1191 | -24.3707
-6 | -0.1196 | 0.00701 | -0.1199 | -17.0613
-5.5 | -0.0631 | 0.0068 | -0.1206 | -9.2794
-5 | -0.0069 | 0.00657 | -0.1213 | -1.0502
-4.5 | 0.0497 | 0.00627 | -0.1221 | 7.9266
-4 | 0.1074 | 0.00609 | -0.123 | 17.6355
-3.5 | 0.1652 | 0.00593 | -0.124 | 27.8583
-3 | 0.223 | 0.00581 | -0.125 | 38.3821
-2.5 | 0.2805 | 0.00566 | -0.1259 | 49.5583
-2 | 0.3381 | 0.00556 | -0.1268 | 60.8094
-1.5 | 0.3956 | 0.00544 | -0.1277 | 72.7206
-1 | 0.4518 | 0.00496 | -0.1286 | 91.0887
-0.5 | 0.5073 | 0.00433 | -0.1295 | 117.1594
0 | 0.5615 | 0.00363 | -0.1302 | 154.6832
0.5 | 0.6197 | 0.00364 | -0.1312 | 170.2473
1 | 0.6787 | 0.00366 | -0.1324 | 185.4372
1.5 | 0.7365 | 0.0037 | -0.1333 | 199.0541
2 | 0.7943 | 0.00378 | -0.1342 | 210.1323
2.5 | 0.8507 | 0.00387 | -0.1349 | 219.8191
3 | 0.8931 | 0.00445 | -0.1327 | 200.6966
3.5 | 0.9098 | 0.00566 | -0.1254 | 160.742
4 | 0.9016 | 0.00684 | -0.1129 | 131.8129
4.5 | 0.9108 | 0.00802 | -0.1046 | 113.5661
5.5 | 0.9403 | 0.01061 | -0.0911 | 88.6239
6 | 0.9609 | 0.01191 | -0.0857 | 80.6801
6.5 | 0.9878 | 0.01307 | -0.0816 | 75.5777
7 | 1.0249 | 0.01386 | -0.0794 | 73.9466
7.5 | 1.063 | 0.01461 | -0.0773 | 72.7584
8 | 1.1006 | 0.0154 | -0.0752 | 71.4675
8.5 | 1.1393 | 0.01616 | -0.0734 | 70.5012
9 | 1.1757 | 0.01706 | -0.0713 | 68.9156
9.5 | 1.2127 | 0.01796 | -0.0694 | 67.5223
10 | 1.2491 | 0.01891 | -0.0675 | 66.055
10.5 | 1.2855 | 0.0199 | -0.0657 | 64.598
11 | 1.318 | 0.02112 | -0.0634 | 62.4053
11.5 | 1.3534 | 0.02223 | -0.0617 | 60.8817
12 | 1.387 | 0.02342 | -0.0598 | 59.2229
12.5 | 1.4201 | 0.02472 | -0.058 | 57.4474
13 | 1.4509 | 0.02617 | -0.056 | 55.4413
13.5 | 1.4781 | 0.02788 | -0.0536 | 53.0165
14 | 1.5116 | 0.02909 | -0.0523 | 51.9629
14.5 | 1.5412 | 0.03078 | -0.0506 | 50.0715
15 | 1.5706 | 0.03252 | -0.049 | 48.2964
15.5 | 1.5958 | 0.03461 | -0.0471 | 46.1081
16 | 1.6201 | 0.03683 | -0.0452 | 43.9886
16.5 | 1.6413 | 0.03938 | -0.0433 | 41.6785
17 | 1.6637 | 0.04187 | -0.0417 | 39.7349
17.5 | 1.6853 | 0.0445 | -0.0402 | 37.8719
18 | 1.7066 | 0.04724 | -0.0389 | 36.1262
18.5 | 1.7231 | 0.0505 | -0.0376 | 34.1208
19 | 1.7369 | 0.05413 | -0.0363 | 32.0876
19.5 | 1.7472 | 0.05827 | -0.0352 | 29.9846
20 | 1.7559 | 0.06271 | -0.0344 | 28.0003

## 75. Re 5M Mach 0.10 (1)
BIGFOIL.COM POLAR EXPORT
NACA66-615 a=0.8
NACA66-615 a=0.8 |  |  |  | Cl Max: | 1.554 | at alpha= | 11 | deg
JavaFoil+Calcfoil stall+Eppler ext transition |  |  |  | L/D Max: | 212.268 | at alpha= | 3 | deg
Re: | 5000000 |  |  | Cd Min: | 0.00344 | at alpha= | 0.5 | deg
Mach: | 0.1 |  |  | Cl=0 at alpha= | -4.8115 | deg
|  |  |  | @ Cl=0.1, Cd= | 0.0063782
|  |  |  | @ Cl=0.4, Cd= | 0.0059163
|  |  |  | @ Cl=0.6, Cd= | 0.003661
alpha (deg) | Cl | Cd | Cm | Cl/Cd
-16 | -0.575 | 0.11712 | -0.042 | -4.907
-15.5 | -0.582 | 0.11029 | -0.043 | -5.277
-15 | -0.587 | 0.10451 | -0.044 | -5.617
-14.5 | -0.59 | 0.09738 | -0.045 | -6.055
-14 | -0.589 | 0.09133 | -0.046 | -6.447
-13.5 | -0.585 | 0.08591 | -0.048 | -6.808
-13 | -0.578 | 0.07879 | -0.051 | -7.342
-12.5 | -0.568 | 0.07274 | -0.054 | -7.81
-12 | -0.557 | 0.06517 | -0.059 | -8.544
-11.5 | -0.536 | 0.06278 | -0.059 | -8.541
-11 | -0.615 | 0.01065 | -0.095 | -57.728
-10.5 | -0.585 | 0.00997 | -0.097 | -58.694
-10 | -0.552 | 0.00936 | -0.099 | -59.037
-9.5 | -0.515 | 0.00901 | -0.101 | -57.168
-9 | -0.468 | 0.00864 | -0.102 | -54.221
-8.5 | -0.419 | 0.00824 | -0.103 | -50.817
-8 | -0.367 | 0.00794 | -0.104 | -46.173
-7.5 | -0.312 | 0.00768 | -0.105 | -40.694
-7 | -0.257 | 0.00741 | -0.107 | -34.642
-6.5 | -0.2 | 0.00725 | -0.108 | -27.534
-6 | -0.142 | 0.00703 | -0.109 | -20.133
-5.5 | -0.082 | 0.00683 | -0.11 | -12.074
-5 | -0.023 | 0.00669 | -0.111 | -3.381
-4.5 | 0.038 | 0.00652 | -0.112 | 5.808
-4 | 0.099 | 0.00638 | -0.114 | 15.499
-3.5 | 0.16 | 0.00627 | -0.115 | 25.562
-3 | 0.222 | 0.00619 | -0.116 | 35.8
-2.5 | 0.283 | 0.00604 | -0.117 | 46.949
-2 | 0.345 | 0.00596 | -0.118 | 57.958
-1.5 | 0.408 | 0.00591 | -0.119 | 68.997
-1 | 0.469 | 0.00545 | -0.12 | 86.18
-0.5 | 0.531 | 0.00366 | -0.121 | 144.928
0 | 0.591 | 0.0037 | -0.122 | 159.498
0.5 | 0.651 | 0.00344 | -0.123 | 189.419
1 | 0.712 | 0.00409 | -0.124 | 173.975
1.5 | 0.773 | 0.00414 | -0.125 | 186.849
2 | 0.833 | 0.00419 | -0.126 | 198.746
2.5 | 0.893 | 0.0043 | -0.127 | 207.557
3 | 0.948 | 0.00447 | -0.128 | 212.268
3.5 | 1.002 | 0.00609 | -0.129 | 164.639
4 | 1.058 | 0.00681 | -0.13 | 155.327
4.5 | 1.113 | 0.00764 | -0.13 | 145.577
5 | 1.163 | 0.01188 | -0.131 | 97.905
5.5 | 1.215 | 0.01233 | -0.132 | 98.516
6 | 1.264 | 0.01282 | -0.133 | 98.629
6.5 | 1.312 | 0.01331 | -0.134 | 98.55
7 | 1.357 | 0.01383 | -0.135 | 98.119
7.5 | 1.398 | 0.0144 | -0.136 | 97.102
8 | 1.437 | 0.01502 | -0.137 | 95.698
8.5 | 1.472 | 0.01574 | -0.137 | 93.501
9 | 1.499 | 0.01643 | -0.138 | 91.273
9.5 | 1.521 | 0.01715 | -0.139 | 88.675
10 | 1.538 | 0.01792 | -0.14 | 85.807
10.5 | 1.549 | 0.01863 | -0.141 | 83.116
11 | 1.554 | 0.01953 | -0.142 | 79.569
11.5 | 1.552 | 0.02045 | -0.142 | 75.915
12 | 1.538 | 0.02139 | -0.143 | 71.931
12.5 | 1.518 | 0.02234 | -0.144 | 67.95
13 | 1.491 | 0.02368 | -0.145 | 62.956
13.5 | 1.458 | 0.02498 | -0.145 | 58.362
14 | 1.42 | 0.02622 | -0.146 | 54.146
14.5 | 1.377 | 0.02752 | -0.146 | 50.057
15 | 1.331 | 0.02932 | -0.147 | 45.374
15.5 | 1.28 | 0.03158 | -0.147 | 40.521
16 | 1.224 | 0.03484 | -0.147 | 35.122

## 76. Re 5M Mach 0.10 (2)
BIGFOIL.COM POLAR EXPORT
NACA66-615 a=0.8
NACA66-615 a=0.8 |  |  |  | Cl Max: | 1.751 | at alpha= | 20 | deg
XFOIL ncrit=9 |  |  |  | L/D Max: | 220.515 | at alpha= | 2.5 | deg
Re: | 5000000 |  |  | Cd Min: | 0.06576 | at alpha= | 20 | deg
Mach: | 0.1 |  |  | Cl=0 at alpha= | -4.941 | deg
|  |  |  | @ Cl=0.1, Cd= | 0.0061265
|  |  |  | @ Cl=0.4, Cd= | 0.0054338
|  |  |  | @ Cl=0.6, Cd= | 0.003646
alpha (deg) | Cl | Cd | Cm | Cl/Cd
-20 | -1.1266 | 0.04319 | -0.1431 | -26.0847
-19.5 | -1.138 | 0.03705 | -0.1454 | -30.7152
-19 | -1.1601 | 0.03122 | -0.1455 | -37.1589
-18.5 | -1.1617 | 0.02759 | -0.1441 | -42.1058
-18 | -1.1555 | 0.0247 | -0.1423 | -46.7814
-17.5 | -1.1479 | 0.0221 | -0.1398 | -51.9412
-17 | -1.1358 | 0.01994 | -0.1369 | -56.9609
-16.5 | -1.1159 | 0.01835 | -0.1341 | -60.812
-16 | -1.0923 | 0.01702 | -0.1312 | -64.1774
-15.5 | -1.069 | 0.01587 | -0.1276 | -67.3598
-15 | -1.0449 | 0.01498 | -0.1234 | -69.753
-14.5 | -1.0071 | 0.01429 | -0.1212 | -70.4759
-14 | -0.9631 | 0.01371 | -0.12 | -70.248
-13.5 | -0.9166 | 0.01318 | -0.1191 | -69.5448
-13 | -0.8681 | 0.0127 | -0.1185 | -68.3543
-12.5 | -0.8238 | 0.01182 | -0.1174 | -69.6954
-12 | -0.7735 | 0.01132 | -0.1171 | -68.3304
-11.5 | -0.7218 | 0.01091 | -0.1169 | -66.1595
-11 | -0.6691 | 0.0105 | -0.117 | -63.7238
-10.5 | -0.6152 | 0.01021 | -0.1172 | -60.2547
-10 | -0.5614 | 0.00984 | -0.1174 | -57.0528
-9.5 | -0.5067 | 0.00953 | -0.1177 | -53.1689
-8.5 | -0.4006 | 0.0085 | -0.1179 | -47.1294
-8 | -0.346 | 0.00809 | -0.1182 | -42.7689
-7.5 | -0.2902 | 0.00782 | -0.1187 | -37.11
-7 | -0.234 | 0.00754 | -0.1193 | -31.0345
-6.5 | -0.1773 | 0.00727 | -0.12 | -24.3879
-6 | -0.1204 | 0.00704 | -0.1207 | -17.1023
-5.5 | -0.0635 | 0.00683 | -0.1215 | -9.2972
-4.5 | 0.0501 | 0.00629 | -0.1229 | 7.965
-4 | 0.1081 | 0.0061 | -0.1238 | 17.7213
-3.5 | 0.1662 | 0.00595 | -0.1247 | 27.9328
-3 | 0.2244 | 0.00583 | -0.1257 | 38.4906
-2.5 | 0.2821 | 0.00567 | -0.1266 | 49.7531
-2 | 0.34 | 0.00558 | -0.1275 | 60.9319
-1.5 | 0.398 | 0.00545 | -0.1284 | 73.0275
-1 | 0.4547 | 0.00499 | -0.1293 | 91.1222
0 | 0.5647 | 0.00364 | -0.1309 | 155.1374
0.5 | 0.6233 | 0.00365 | -0.132 | 170.7671
1 | 0.6827 | 0.00367 | -0.1331 | 186.0218
1.5 | 0.7408 | 0.00371 | -0.134 | 199.6765
2 | 0.799 | 0.00379 | -0.135 | 210.8179
2.5 | 0.8556 | 0.00388 | -0.1356 | 220.5155
3 | 0.8989 | 0.00443 | -0.1336 | 202.912
3.5 | 0.9136 | 0.00567 | -0.1257 | 161.1287
4 | 0.9034 | 0.00688 | -0.1128 | 131.3081
4.5 | 0.9118 | 0.0081 | -0.1042 | 112.5679
5 | 0.9251 | 0.00939 | -0.0971 | 98.5197
5.5 | 0.941 | 0.01075 | -0.0906 | 87.5349
6 | 0.9615 | 0.01208 | -0.0853 | 79.5944
6.5 | 0.9881 | 0.01327 | -0.0811 | 74.4612
7 | 1.0253 | 0.01408 | -0.0787 | 72.8196
7.5 | 1.0635 | 0.01485 | -0.0766 | 71.6162
8 | 1.102 | 0.01563 | -0.0746 | 70.5054
8.5 | 1.1399 | 0.01645 | -0.0726 | 69.2948
9 | 1.1773 | 0.01735 | -0.0706 | 67.8559
9.5 | 1.2135 | 0.01832 | -0.0685 | 66.2391
10 | 1.2512 | 0.01925 | -0.0667 | 64.9974
10.5 | 1.2863 | 0.02035 | -0.0646 | 63.2088
11 | 1.3198 | 0.02157 | -0.0624 | 61.1868
11.5 | 1.3547 | 0.02274 | -0.0605 | 59.5734
12 | 1.3898 | 0.02392 | -0.0587 | 58.102
12.5 | 1.4214 | 0.02536 | -0.0566 | 56.0489
13 | 1.4533 | 0.02681 | -0.0546 | 54.2074
13.5 | 1.4805 | 0.02859 | -0.0522 | 51.7838
15 | 1.5722 | 0.0335 | -0.0473 | 46.9313
15.5 | 1.598 | 0.03564 | -0.0453 | 44.8373
16 | 1.6193 | 0.03822 | -0.0432 | 42.3679
16.5 | 1.6424 | 0.0407 | -0.0414 | 40.3538
17 | 1.6663 | 0.04318 | -0.0399 | 38.5896
17.5 | 1.6862 | 0.04611 | -0.0383 | 36.5691
18 | 1.7042 | 0.04929 | -0.0368 | 34.575
18.5 | 1.7194 | 0.05283 | -0.0353 | 32.5459
19 | 1.7296 | 0.05703 | -0.034 | 30.3279
19.5 | 1.7411 | 0.06125 | -0.0331 | 28.4261
20 | 1.751 | 0.06576 | -0.0325 | 26.6271

## 77. Re 5M Mach 0.25 (1)
BIGFOIL.COM POLAR EXPORT
NACA66-615 a=0.8
NACA66-615 a=0.8 |  |  |  | Cl Max: | 1.519 | at alpha= | 10 | deg
JavaFoil+Calcfoil stall+Eppler ext transition |  |  |  | L/D Max: | 208.545 | at alpha= | 2.5 | deg
Re: | 5000000 |  |  | Cd Min: | 0.00344 | at alpha= | -0.5 | deg
Mach: | 0.25 |  |  | Cl=0 at alpha= | -4.8145 | deg
|  |  |  | @ Cl=0.1, Cd= | 0.0064534
|  |  |  | @ Cl=0.4, Cd= | 0.0057095
|  |  |  | @ Cl=0.6, Cd= | 0.003989
alpha (deg) | Cl | Cd | Cm | Cl/Cd
-14.5 | -0.443 | 0.11019 | -0.044 | -4.018
-14 | -0.467 | 0.10102 | -0.045 | -4.623
-13.5 | -0.485 | 0.09379 | -0.045 | -5.176
-13 | -0.498 | 0.08589 | -0.047 | -5.801
-12.5 | -0.505 | 0.08071 | -0.047 | -6.252
-12 | -0.505 | 0.07482 | -0.049 | -6.747
-11.5 | -0.499 | 0.06983 | -0.05 | -7.14
-11 | -0.486 | 0.06544 | -0.052 | -7.433
-10.5 | -0.481 | 0.05082 | -0.069 | -9.458
-10 | -0.452 | 0.05117 | -0.066 | -8.839
-9.5 | -0.509 | 0.00931 | -0.103 | -54.675
-9 | -0.468 | 0.0085 | -0.104 | -55.073
-8.5 | -0.423 | 0.00859 | -0.106 | -49.192
-8 | -0.372 | 0.00818 | -0.107 | -45.451
-7.5 | -0.318 | 0.0079 | -0.108 | -40.187
-7 | -0.262 | 0.0076 | -0.11 | -34.43
-6.5 | -0.204 | 0.00741 | -0.111 | -27.532
-6 | -0.145 | 0.0072 | -0.112 | -20.117
-5.5 | -0.084 | 0.00698 | -0.113 | -12.103
-5 | -0.023 | 0.00678 | -0.114 | -3.416
-4.5 | 0.039 | 0.00666 | -0.115 | 5.837
-4 | 0.101 | 0.00645 | -0.117 | 15.737
-3.5 | 0.164 | 0.00632 | -0.118 | 26.03
-3 | 0.228 | 0.00624 | -0.119 | 36.501
-2.5 | 0.291 | 0.00611 | -0.12 | 47.664
-2 | 0.355 | 0.00604 | -0.121 | 58.691
-1.5 | 0.419 | 0.00557 | -0.122 | 75.307
-1 | 0.482 | 0.0055 | -0.123 | 87.696
-0.5 | 0.546 | 0.00344 | -0.124 | 158.5
0 | 0.606 | 0.00405 | -0.125 | 149.642
0.5 | 0.669 | 0.00408 | -0.126 | 163.827
1 | 0.731 | 0.00414 | -0.128 | 176.761
1.5 | 0.793 | 0.00418 | -0.129 | 189.612
2 | 0.855 | 0.00427 | -0.13 | 200.399
2.5 | 0.917 | 0.0044 | -0.131 | 208.545
3 | 0.971 | 0.00545 | -0.131 | 178.027
3.5 | 1.028 | 0.00633 | -0.132 | 162.531
4 | 1.085 | 0.0071 | -0.133 | 152.792
4.5 | 1.141 | 0.00801 | -0.134 | 142.402
5 | 1.192 | 0.01235 | -0.134 | 96.522
5.5 | 1.243 | 0.01287 | -0.135 | 96.598
6 | 1.293 | 0.01339 | -0.136 | 96.577
6.5 | 1.339 | 0.01393 | -0.137 | 96.153
7 | 1.383 | 0.01456 | -0.138 | 94.928
7.5 | 1.422 | 0.01517 | -0.139 | 93.708
8 | 1.457 | 0.01589 | -0.14 | 91.687
8.5 | 1.486 | 0.01666 | -0.141 | 89.207
9 | 1.505 | 0.01751 | -0.142 | 85.947
9.5 | 1.516 | 0.01837 | -0.143 | 82.523
10 | 1.519 | 0.01926 | -0.144 | 78.835
10.5 | 1.512 | 0.02021 | -0.144 | 74.823
11 | 1.497 | 0.02115 | -0.145 | 70.753
11.5 | 1.47 | 0.02226 | -0.146 | 66.041
12 | 1.424 | 0.02348 | -0.147 | 60.637
12.5 | 1.365 | 0.0251 | -0.147 | 54.407
13 | 1.295 | 0.02697 | -0.148 | 48.015
13.5 | 1.213 | 0.02922 | -0.148 | 41.524
14 | 0.952 | 0.09558 | -0.092 | 9.964
14.5 | 0.865 | 0.10815 | -0.079 | 7.994
15 | 0.78 | 0.11542 | -0.076 | 6.754

## 78. Re 5M Mach 0.25 (2)
BIGFOIL.COM POLAR EXPORT
NACA66-615 a=0.8
NACA66-615 a=0.8 |  |  |  | Cl Max: | 1.6899 | at alpha= | 19 | deg
XFOIL ncrit=9 |  |  |  | L/D Max: | 222.879 | at alpha= | 2.5 | deg
Re: | 5000000 |  |  | Cd Min: | 0.19423 | at alpha= | -20 | deg
Mach: | 0.25 |  |  | Cl=0 at alpha= | -4.9463 | deg
|  |  |  | @ Cl=0.1, Cd= | 0.0062239
|  |  |  | @ Cl=0.4, Cd= | 0.0055286
|  |  |  | @ Cl=0.6, Cd= | 0.0037071
alpha (deg) | Cl | Cd | Cm | Cl/Cd
-20 | -0.3499 | 0.19423 | -0.0701 | -1.8015
-19.5 | -0.3383 | 0.18588 | -0.0745 | -1.82
-19 | -0.3279 | 0.17732 | -0.079 | -1.8492
-18.5 | -0.3279 | 0.16588 | -0.0842 | -1.9767
-17.5 | -0.7911 | 0.06477 | -0.1418 | -12.214
-17 | -0.8726 | 0.04546 | -0.1568 | -19.1949
-16.5 | -0.9204 | 0.03578 | -0.1612 | -25.7239
-16 | -0.9497 | 0.02967 | -0.1604 | -32.0088
-15.5 | -0.9692 | 0.02493 | -0.1575 | -38.8769
-15 | -0.9787 | 0.02125 | -0.153 | -46.0565
-14.5 | -0.9701 | 0.0188 | -0.1484 | -51.6011
-14 | -0.953 | 0.01704 | -0.1434 | -55.9272
-13.5 | -0.9334 | 0.01572 | -0.1374 | -59.3766
-13 | -0.8885 | 0.01498 | -0.1348 | -59.3124
-12.5 | -0.8406 | 0.01425 | -0.1327 | -58.9895
-12 | -0.7907 | 0.01355 | -0.1309 | -58.3542
-11.5 | -0.7443 | 0.01247 | -0.1288 | -59.6872
-11 | -0.6905 | 0.01187 | -0.1277 | -58.1719
-10.5 | -0.6333 | 0.01155 | -0.1272 | -54.8312
-10 | -0.5778 | 0.01102 | -0.1265 | -52.4319
-9.5 | -0.5224 | 0.0105 | -0.1259 | -49.7524
-9 | -0.4638 | 0.01023 | -0.1259 | -45.3372
-8.5 | -0.4069 | 0.00977 | -0.1257 | -41.6479
-8 | -0.3573 | 0.00864 | -0.1246 | -41.3542
-7.5 | -0.3002 | 0.0082 | -0.1245 | -36.6098
-7 | -0.2418 | 0.00784 | -0.1248 | -30.8418
-6.5 | -0.1831 | 0.00753 | -0.1251 | -24.3161
-6 | -0.1244 | 0.00726 | -0.1255 | -17.135
-5 | -0.0063 | 0.00676 | -0.1266 | -0.93195
-4.5 | 0.0523 | 0.0064 | -0.1272 | 8.1719
-4 | 0.1119 | 0.00618 | -0.1279 | 18.1068
-3.5 | 0.1718 | 0.00602 | -0.1288 | 28.5382
-3 | 0.2317 | 0.0059 | -0.1297 | 39.2712
-2.5 | 0.2912 | 0.00576 | -0.1305 | 50.5556
-2 | 0.3512 | 0.00565 | -0.1315 | 62.1593
-1.5 | 0.4115 | 0.0055 | -0.1325 | 74.8182
-1 | 0.4701 | 0.0051 | -0.1334 | 92.1765
-0.5 | 0.527 | 0.00444 | -0.1343 | 118.6937
0 | 0.5824 | 0.00371 | -0.1349 | 156.9811
0.5 | 0.6433 | 0.0037 | -0.136 | 173.8649
1 | 0.7045 | 0.00373 | -0.1372 | 188.874
1.5 | 0.7643 | 0.00378 | -0.138 | 202.1958
2 | 0.8244 | 0.00385 | -0.139 | 214.1299
2.5 | 0.8826 | 0.00396 | -0.1395 | 222.8788
3 | 0.9313 | 0.00432 | -0.1381 | 215.5787
3.5 | 0.9296 | 0.00563 | -0.1263 | 165.1155
4 | 0.9114 | 0.00717 | -0.1117 | 127.113
4.5 | 0.9206 | 0.00849 | -0.1032 | 108.4335
5 | 0.9297 | 0.01003 | -0.0951 | 92.6919
6 | 0.9623 | 0.01311 | -0.0823 | 73.402
6.5 | 0.9896 | 0.0144 | -0.078 | 68.7222
7 | 1.0268 | 0.01535 | -0.0754 | 66.8925
7.5 | 1.0672 | 0.0162 | -0.0732 | 65.8765
8 | 1.1064 | 0.01712 | -0.071 | 64.6262
8.5 | 1.146 | 0.01806 | -0.0688 | 63.4551
9 | 1.1828 | 0.01919 | -0.0663 | 61.6363
9.5 | 1.2221 | 0.02022 | -0.0642 | 60.4402
10 | 1.2596 | 0.02139 | -0.062 | 58.8873
10.5 | 1.2949 | 0.02274 | -0.0595 | 56.9437
11 | 1.3302 | 0.02412 | -0.0571 | 55.1493
11.5 | 1.3665 | 0.0255 | -0.0548 | 53.5882
12 | 1.4006 | 0.02707 | -0.0525 | 51.7399
12.5 | 1.4322 | 0.02884 | -0.0499 | 49.6602
13 | 1.4618 | 0.03083 | -0.0472 | 47.4149
14 | 1.526 | 0.03443 | -0.0429 | 44.3218
14.5 | 1.5536 | 0.0368 | -0.0405 | 42.2174
15 | 1.5765 | 0.03963 | -0.0379 | 39.7805
15.5 | 1.6003 | 0.04249 | -0.0355 | 37.663
16 | 1.6239 | 0.04548 | -0.0334 | 35.7058
16.5 | 1.6445 | 0.04886 | -0.0313 | 33.6574
17 | 1.6596 | 0.05287 | -0.0293 | 31.3902
17.5 | 1.6711 | 0.05743 | -0.0275 | 29.098
18 | 1.6811 | 0.06238 | -0.0261 | 26.9493
18.5 | 1.6889 | 0.06775 | -0.0252 | 24.9284
19 | 1.6899 | 0.07419 | -0.0248 | 22.778
19.5 | 1.6868 | 0.08143 | -0.0252 | 20.7147
20 | 1.6758 | 0.09002 | -0.0266 | 18.6159

## 79. Re 5M Mach 0.50 (1)
BIGFOIL.COM POLAR EXPORT
NACA66-615 a=0.8
NACA66-615 a=0.8 |  |  |  | Cl Max: | 1.436 | at alpha= | 7 | deg
JavaFoil+Calcfoil stall+Eppler ext transition |  |  |  | L/D Max: | 210.774 | at alpha= | 2.5 | deg
Re: | 5000000 |  |  | Cd Min: | 0.00422 | at alpha= | -0.5 | deg
Mach: | 0.5 |  |  | Cl=0 at alpha= | -4.8162 | deg
|  |  |  | @ Cl=0.1, Cd= | 0.0067887
|  |  |  | @ Cl=0.4, Cd= | 0.0061929
|  |  |  | @ Cl=0.6, Cd= | 0.0044721
alpha (deg) | Cl | Cd | Cm | Cl/Cd
-20 | -0.85 | 0.15943 | -0.052 | -5.33
-19.5 | -0.82 | 0.15585 | -0.051 | -5.261
-19 | -0.792 | 0.14949 | -0.051 | -5.297
-18.5 | -0.764 | 0.14639 | -0.051 | -5.221
-18 | -0.737 | 0.14059 | -0.052 | -5.241
-17.5 | -0.71 | 0.13665 | -0.053 | -5.197
-17 | -0.681 | 0.13175 | -0.052 | -5.172
-16.5 | -0.653 | 0.12733 | -0.051 | -5.126
-16 | -0.625 | 0.12326 | -0.052 | -5.071
-15.5 | -0.598 | 0.11562 | -0.053 | -5.169
-15 | -0.57 | 0.1152 | -0.053 | -4.948
-14.5 | -0.542 | 0.10959 | -0.054 | -4.948
-14 | -0.514 | 0.10449 | -0.053 | -4.919
-13.5 | -0.486 | 0.09666 | -0.053 | -5.028
-13 | -0.458 | 0.088 | -0.054 | -5.207
-12.5 | -0.431 | 0.08092 | -0.055 | -5.321
-12 | -0.403 | 0.07488 | -0.057 | -5.383
-11.5 | -0.375 | 0.06964 | -0.058 | -5.389
-11 | -0.348 | 0.06537 | -0.06 | -5.321
-10.5 | -0.318 | 0.06816 | -0.056 | -4.673
-10 | -0.29 | 0.07033 | -0.054 | -4.124
-9.5 | -0.262 | 0.06282 | -0.055 | -4.174
-9 | -0.234 | 0.05695 | -0.056 | -4.117
-8.5 | -0.207 | 0.05304 | -0.058 | -3.894
-8 | -0.229 | 0.04939 | -0.058 | -4.631
-7.5 | -0.243 | 0.04769 | -0.056 | -5.095
-7 | -0.214 | 0.04293 | -0.063 | -4.993
-6.5 | -0.214 | 0.0084 | -0.124 | -25.478
-6 | -0.155 | 0.00813 | -0.125 | -19.09
-5.5 | -0.092 | 0.00777 | -0.126 | -11.821
-5 | -0.025 | 0.00713 | -0.127 | -3.569
-4.5 | 0.043 | 0.00664 | -0.129 | 6.46
-4 | 0.112 | 0.00682 | -0.13 | 16.499
-3.5 | 0.183 | 0.00662 | -0.131 | 27.607
-3 | 0.254 | 0.00644 | -0.132 | 39.406
-2.5 | 0.325 | 0.00631 | -0.133 | 51.501
-2 | 0.396 | 0.0062 | -0.135 | 63.864
-1.5 | 0.469 | 0.00607 | -0.136 | 77.161
-1 | 0.539 | 0.00601 | -0.137 | 89.802
-0.5 | 0.61 | 0.00422 | -0.138 | 144.518
0 | 0.675 | 0.00432 | -0.14 | 156.047
0.5 | 0.744 | 0.00439 | -0.141 | 169.474
1 | 0.813 | 0.00448 | -0.142 | 181.375
1.5 | 0.883 | 0.00456 | -0.143 | 193.647
2 | 0.952 | 0.00464 | -0.144 | 205.295
2.5 | 1.02 | 0.00484 | -0.145 | 210.774
3 | 1.077 | 0.00653 | -0.146 | 165.056
3.5 | 1.14 | 0.00751 | -0.147 | 151.743
4 | 1.201 | 0.00863 | -0.148 | 139.188
4.5 | 1.257 | 0.01416 | -0.149 | 88.822
5 | 1.311 | 0.01482 | -0.15 | 88.504
5.5 | 1.359 | 0.0156 | -0.151 | 87.134
6 | 1.399 | 0.01646 | -0.152 | 85.039
6.5 | 1.427 | 0.01739 | -0.153 | 82.037
7 | 1.436 | 0.01851 | -0.154 | 77.563
7.5 | 1.411 | 0.01973 | -0.155 | 71.525
8 | 1.309 | 0.02126 | -0.156 | 61.576
8.5 | 0.886 | 0.0229 | -0.157 | 38.695
9 | 0.759 | 0.06299 | -0.07 | 12.045
9.5 | 0.949 | 0.02465 | -0.159 | 38.519
10 | 0.98 | 0.02617 | -0.159 | 37.461
10.5 | 1.002 | 0.02905 | -0.159 | 34.492
11 | 0.867 | 0.08304 | -0.078 | 10.435
11.5 | 1.073 | 0.02955 | -0.162 | 36.302
12 | 0.936 | 0.07844 | -0.106 | 11.929

## 80. Re 5M Mach 0.50 (2)
BIGFOIL.COM POLAR EXPORT
NACA66-615 a=0.8
NACA66-615 a=0.8 |  |  |  | Cl Max: | 1.359 | at alpha= | 12 | deg
XFOIL ncrit=9 |  |  |  | L/D Max: | 234.295 | at alpha= | 3 | deg
Re: | 5000000 |  |  | Cd Min: | 0.26041 | at alpha= | 20 | deg
Mach: | 0.5 |  |  | Cl=0 at alpha= | -4.9817 | deg
|  |  |  | @ Cl=0.1, Cd= | 0.0069851
|  |  |  | @ Cl=0.4, Cd= | 0.0058908
|  |  |  | @ Cl=0.6, Cd= | 0.0049992
alpha (deg) | Cl | Cd | Cm | Cl/Cd
-20 | -0.3338 | 0.21557 | -0.079 | -1.5485
-19.5 | -0.312 | 0.20825 | -0.0838 | -1.4982
-19 | -0.2912 | 0.20062 | -0.0885 | -1.4515
-18.5 | -0.2732 | 0.19201 | -0.0931 | -1.4228
-18 | -0.2558 | 0.18338 | -0.0977 | -1.3949
-17.5 | -0.238 | 0.17501 | -0.1024 | -1.3599
-17 | -0.2147 | 0.16859 | -0.107 | -1.2735
-16.5 | -0.1982 | 0.16024 | -0.1116 | -1.2369
-16 | -0.1839 | 0.15157 | -0.1162 | -1.2133
-15.5 | -0.1674 | 0.14383 | -0.1207 | -1.1639
-15 | -0.1474 | 0.13708 | -0.125 | -1.0753
-14.5 | -0.1377 | 0.12816 | -0.1296 | -1.0744
-14 | -0.1273 | 0.1199 | -0.1341 | -1.0617
-13.5 | -0.1084 | 0.11351 | -0.1381 | -0.95498
-13 | -0.1024 | 0.10499 | -0.1425 | -0.97533
-12.5 | -0.0933 | 0.09741 | -0.1467 | -0.95781
-12 | -0.0806 | 0.09087 | -0.1503 | -0.88698
-11.5 | -0.0699 | 0.08416 | -0.154 | -0.83056
-10.5 | -0.0933 | 0.06535 | -0.1638 | -1.4277
-10 | -0.1007 | 0.05703 | -0.1685 | -1.7657
-9.5 | -0.1245 | 0.04478 | -0.1785 | -2.7803
-9 | -0.1632 | 0.03639 | -0.1809 | -4.4847
-8.5 | -0.1892 | 0.03138 | -0.1776 | -6.0293
-8 | -0.2232 | 0.02645 | -0.1693 | -8.4386
-7.5 | -0.2389 | 0.01994 | -0.1624 | -11.9809
-7 | -0.2363 | 0.01331 | -0.1559 | -17.7536
-6.5 | -0.1861 | 0.0108 | -0.1529 | -17.2315
-6 | -0.128 | 0.00927 | -0.1506 | -13.808
-5.5 | -0.0661 | 0.00833 | -0.1489 | -7.9352
-5 | -0.0024 | 0.00767 | -0.1478 | -0.31291
-4.5 | 0.0632 | 0.00725 | -0.1472 | 8.7172
-4 | 0.1285 | 0.00678 | -0.1469 | 18.9528
-3.5 | 0.1958 | 0.00644 | -0.1471 | 30.4037
-3 | 0.2641 | 0.00623 | -0.1476 | 42.3917
-2.5 | 0.3325 | 0.00607 | -0.1484 | 54.7776
-2 | 0.4003 | 0.00589 | -0.1492 | 67.9626
-1.5 | 0.4682 | 0.00579 | -0.1501 | 80.8636
-1 | 0.5352 | 0.00566 | -0.1509 | 94.5583
-0.5 | 0.5976 | 0.00504 | -0.1513 | 118.5714
0 | 0.6582 | 0.00401 | -0.1517 | 164.1397
0.5 | 0.7272 | 0.00399 | -0.1528 | 182.2556
1 | 0.7952 | 0.00404 | -0.1537 | 196.8317
1.5 | 0.8602 | 0.00415 | -0.1538 | 207.2771
2 | 0.9289 | 0.00419 | -0.1546 | 221.6945
2.5 | 0.9905 | 0.00432 | -0.1538 | 229.2824
3 | 1.0473 | 0.00447 | -0.1518 | 234.2953
3.5 | 1.0303 | 0.00566 | -0.1353 | 182.0318
4 | 0.9832 | 0.0083 | -0.1149 | 118.4578
4.5 | 0.9676 | 0.01074 | -0.1013 | 90.0931
5 | 0.9631 | 0.0132 | -0.0904 | 72.9621
5.5 | 0.9678 | 0.01569 | -0.0815 | 61.6826
6.5 | 1.0009 | 0.02039 | -0.0683 | 49.0878
7 | 1.0455 | 0.02171 | -0.0653 | 48.1575
7.5 | 1.0883 | 0.02321 | -0.0621 | 46.8893
8 | 1.1335 | 0.02466 | -0.0592 | 45.9651
8.5 | 1.1764 | 0.02634 | -0.0559 | 44.6621
9 | 1.2167 | 0.02824 | -0.0522 | 43.0843
9.5 | 1.2579 | 0.03021 | -0.0486 | 41.6385
10 | 1.2948 | 0.03257 | -0.0446 | 39.7544
10.5 | 1.3227 | 0.03565 | -0.04 | 37.1024
11 | 1.3464 | 0.03924 | -0.0352 | 34.3119
11.5 | 1.3567 | 0.04402 | -0.0301 | 30.8201
12 | 1.359 | 0.04978 | -0.0252 | 27.3001
12.5 | 1.347 | 0.05719 | -0.0209 | 23.5531
13 | 1.3204 | 0.06684 | -0.0184 | 19.7546
13.5 | 1.2895 | 0.07812 | -0.0187 | 16.5067
14 | 1.2571 | 0.09081 | -0.0219 | 13.8432
14.5 | 1.2239 | 0.1047 | -0.0279 | 11.6896
15 | 1.1955 | 0.11908 | -0.0357 | 10.0395
15.5 | 1.1693 | 0.1341 | -0.0453 | 8.7196
16 | 1.1475 | 0.14938 | -0.0555 | 7.6818
16.5 | 1.1268 | 0.16503 | -0.066 | 6.8278
17.5 | 1.0938 | 0.19627 | -0.0861 | 5.5729
18 | 1.0824 | 0.21035 | -0.0942 | 5.1457
18.5 | 1.0854 | 0.22277 | -0.1018 | 4.8723
19 | 1.0914 | 0.23468 | -0.1091 | 4.6506
19.5 | 1.0941 | 0.24826 | -0.1171 | 4.4071
20 | 1.1024 | 0.26041 | -0.1241 | 4.2333

## 81. Re 6M Mach 0.00 (1)
BIGFOIL.COM POLAR EXPORT
NACA66-615 a=0.8
NACA66-615 a=0.8 |  |  |  | Cl Max: | 1.562 | at alpha= | 11.5 | deg
JavaFoil+Calcfoil stall+Eppler ext transition |  |  |  | L/D Max: | 229.352 | at alpha= | 1.5 | deg
Re: | 6000000 |  |  | Cd Min: | 0.00335 | at alpha= | 1 | deg
Mach: | 0 |  |  | Cl=0 at alpha= | -4.8115 | deg
|  |  |  | @ Cl=0.1, Cd= | 0.0061671
|  |  |  | @ Cl=0.4, Cd= | 0.0057177
|  |  |  | @ Cl=0.6, Cd= | 0.0035559
alpha (deg) | Cl | Cd | Cm | Cl/Cd
-17.5 | -0.576 | 0.13334 | -0.04 | -4.317
-17 | -0.586 | 0.12612 | -0.041 | -4.643
-16.5 | -0.594 | 0.12032 | -0.042 | -4.937
-16 | -0.601 | 0.11404 | -0.043 | -5.268
-15.5 | -0.605 | 0.10752 | -0.044 | -5.629
-15 | -0.607 | 0.10136 | -0.045 | -5.989
-14.5 | -0.607 | 0.09416 | -0.047 | -6.447
-14 | -0.604 | 0.08892 | -0.048 | -6.787
-13.5 | -0.598 | 0.08297 | -0.05 | -7.203
-13 | -0.59 | 0.07602 | -0.054 | -7.757
-12.5 | -0.66 | 0.01949 | -0.086 | -33.885
-12 | -0.659 | 0.01321 | -0.091 | -49.853
-11.5 | -0.634 | 0.01268 | -0.092 | -50.008
-11 | -0.623 | 0.0097 | -0.096 | -64.193
-10.5 | -0.59 | 0.00938 | -0.097 | -62.969
-10 | -0.555 | 0.0085 | -0.099 | -65.339
-9.5 | -0.515 | 0.00857 | -0.1 | -60.072
-9 | -0.468 | 0.00826 | -0.102 | -56.58
-8.5 | -0.418 | 0.008 | -0.103 | -52.271
-8 | -0.366 | 0.00761 | -0.104 | -48.063
-7.5 | -0.311 | 0.00745 | -0.105 | -41.805
-7 | -0.256 | 0.00721 | -0.106 | -35.478
-6.5 | -0.199 | 0.00698 | -0.107 | -28.5
-6 | -0.141 | 0.00676 | -0.108 | -20.848
-5.5 | -0.082 | 0.00662 | -0.11 | -12.405
-5 | -0.023 | 0.00644 | -0.111 | -3.497
-4.5 | 0.038 | 0.00632 | -0.112 | 5.964
-4 | 0.098 | 0.00617 | -0.113 | 15.939
-3.5 | 0.159 | 0.00608 | -0.114 | 26.198
-3 | 0.221 | 0.00594 | -0.115 | 37.152
-2.5 | 0.282 | 0.00588 | -0.116 | 47.976
-2 | 0.344 | 0.00579 | -0.117 | 59.365
-1.5 | 0.406 | 0.00571 | -0.119 | 71.112
-1 | 0.467 | 0.00566 | -0.12 | 82.51
-0.5 | 0.528 | 0.00375 | -0.121 | 140.835
0 | 0.588 | 0.00355 | -0.122 | 165.925
0.5 | 0.649 | 0.00358 | -0.123 | 180.989
1 | 0.709 | 0.00335 | -0.124 | 211.842
1.5 | 0.77 | 0.00336 | -0.125 | 229.352
2 | 0.83 | 0.00412 | -0.126 | 201.527
2.5 | 0.887 | 0.0052 | -0.126 | 170.599
3 | 0.941 | 0.00587 | -0.127 | 160.154
3.5 | 0.997 | 0.00651 | -0.128 | 153.186
4 | 1.053 | 0.0072 | -0.129 | 146.273
4.5 | 1.108 | 0.0079 | -0.13 | 140.213
5 | 1.159 | 0.01142 | -0.13 | 101.407
5.5 | 1.21 | 0.01186 | -0.131 | 102.004
6 | 1.26 | 0.01232 | -0.132 | 102.272
6.5 | 1.307 | 0.01277 | -0.133 | 102.366
7 | 1.352 | 0.01328 | -0.134 | 101.817
7.5 | 1.395 | 0.01382 | -0.135 | 100.919
8 | 1.434 | 0.01441 | -0.136 | 99.529
8.5 | 1.47 | 0.01508 | -0.137 | 97.452
9 | 1.498 | 0.01574 | -0.138 | 95.162
9.5 | 1.521 | 0.01641 | -0.139 | 92.71
10 | 1.54 | 0.0171 | -0.139 | 90.048
10.5 | 1.553 | 0.0178 | -0.14 | 87.236
11 | 1.561 | 0.01862 | -0.141 | 83.833
11.5 | 1.562 | 0.01947 | -0.142 | 80.245
12 | 1.552 | 0.02037 | -0.143 | 76.225
12.5 | 1.536 | 0.02123 | -0.143 | 72.352
13 | 1.514 | 0.02246 | -0.144 | 67.425
13.5 | 1.487 | 0.02357 | -0.145 | 63.058
14 | 1.454 | 0.0246 | -0.145 | 59.126
14.5 | 1.418 | 0.02616 | -0.146 | 54.192
15 | 1.377 | 0.02762 | -0.146 | 49.863
15.5 | 1.333 | 0.02943 | -0.147 | 45.307
16 | 1.287 | 0.0313 | -0.147 | 41.123
16.5 | 1.239 | 0.03352 | -0.148 | 36.947

## 82. Re 6M Mach 0.00 (2)
BIGFOIL.COM POLAR EXPORT
NACA66-615 a=0.8
NACA66-615 a=0.8 |  |  |  | Cl Max: | 1.7813 | at alpha= | 20 | deg
XFOIL ncrit=9 |  |  |  | L/D Max: | 228.499 | at alpha= | 2.5 | deg
Re: | 6000000 |  |  | Cd Min: | 0.05977 | at alpha= | 20 | deg
Mach: | 0 |  |  | Cl=0 at alpha= | -4.9362 | deg
|  |  |  | @ Cl=0.1, Cd= | 0.0058729
|  |  |  | @ Cl=0.4, Cd= | 0.0051937
|  |  |  | @ Cl=0.6, Cd= | 0.0035147
alpha (deg) | Cl | Cd | Cm | Cl/Cd
-20 | -1.2219 | 0.03241 | -0.1417 | -37.7013
-19.5 | -1.2178 | 0.02907 | -0.1411 | -41.892
-19 | -1.222 | 0.02551 | -0.1392 | -47.9028
-18.5 | -1.2111 | 0.0231 | -0.1374 | -52.4286
-18 | -1.1961 | 0.02109 | -0.1353 | -56.7141
-17.5 | -1.1836 | 0.01909 | -0.1324 | -62.001
-17 | -1.1655 | 0.01749 | -0.1295 | -66.6381
-16.5 | -1.142 | 0.01629 | -0.1267 | -70.1044
-16 | -1.1174 | 0.01531 | -0.1233 | -72.985
-15.5 | -1.0944 | 0.01448 | -0.1191 | -75.5801
-15 | -1.058 | 0.01368 | -0.1171 | -77.3392
-14.5 | -1.0154 | 0.01306 | -0.116 | -77.7489
-14 | -0.9699 | 0.01253 | -0.1152 | -77.4062
-13.5 | -0.922 | 0.01206 | -0.1148 | -76.4511
-13 | -0.8729 | 0.01165 | -0.1146 | -74.927
-12.5 | -0.8255 | 0.01099 | -0.1141 | -75.1137
-12 | -0.7761 | 0.01045 | -0.1139 | -74.2679
-11.5 | -0.7244 | 0.01003 | -0.1139 | -72.2233
-11 | -0.6719 | 0.00967 | -0.1141 | -69.4829
-10.5 | -0.6183 | 0.00934 | -0.1145 | -66.1991
-10 | -0.5643 | 0.00903 | -0.1149 | -62.4917
-9.5 | -0.51 | 0.00874 | -0.1154 | -58.3524
-9 | -0.4539 | 0.00855 | -0.1161 | -53.0877
-8.5 | -0.3984 | 0.00831 | -0.1167 | -47.9422
-8 | -0.3468 | 0.00765 | -0.1167 | -45.3333
-7.5 | -0.291 | 0.00736 | -0.1173 | -39.538
-7 | -0.2347 | 0.0071 | -0.1181 | -33.0563
-6.5 | -0.1783 | 0.00687 | -0.1188 | -25.9534
-6 | -0.1217 | 0.00667 | -0.1196 | -18.2459
-5.5 | -0.0648 | 0.00647 | -0.1204 | -10.0155
-5 | -0.0073 | 0.00627 | -0.1213 | -1.1643
-4.5 | 0.0499 | 0.00603 | -0.1222 | 8.2753
-4 | 0.1073 | 0.00585 | -0.123 | 18.3419
-3.5 | 0.165 | 0.00571 | -0.124 | 28.8967
-3 | 0.2228 | 0.00561 | -0.1249 | 39.7148
-2.5 | 0.2805 | 0.00548 | -0.1259 | 51.1861
-2 | 0.3389 | 0.00536 | -0.127 | 63.2276
-1.5 | 0.3972 | 0.00521 | -0.128 | 76.238
-1 | 0.4539 | 0.00488 | -0.1289 | 93.0123
-0.5 | 0.5089 | 0.0044 | -0.1297 | 115.6591
0 | 0.564 | 0.00362 | -0.1306 | 155.8011
0.5 | 0.6221 | 0.00345 | -0.1317 | 180.3188
1 | 0.6802 | 0.00349 | -0.1327 | 194.8997
1.5 | 0.7385 | 0.00355 | -0.1337 | 208.0282
2 | 0.7965 | 0.00358 | -0.1347 | 222.486
2.5 | 0.8523 | 0.00373 | -0.1353 | 228.4987
3 | 0.8748 | 0.00502 | -0.1291 | 174.2629
3.5 | 0.8949 | 0.00595 | -0.1225 | 150.4034
4 | 0.8898 | 0.00706 | -0.1106 | 126.034
4.5 | 0.9027 | 0.00817 | -0.1031 | 110.4896
5 | 0.9211 | 0.0093 | -0.0969 | 99.043
5.5 | 0.9392 | 0.01059 | -0.0909 | 88.6874
6 | 0.9639 | 0.01175 | -0.0862 | 82.034
6.5 | 0.9959 | 0.01268 | -0.0829 | 78.541
7 | 1.0337 | 0.0134 | -0.0807 | 77.1418
7.5 | 1.0731 | 0.01409 | -0.0788 | 76.1604
8 | 1.1111 | 0.01484 | -0.0768 | 74.872
8.5 | 1.1503 | 0.01557 | -0.075 | 73.8793
9 | 1.1857 | 0.01648 | -0.0727 | 71.9478
9.5 | 1.2244 | 0.01729 | -0.0711 | 70.8155
10 | 1.2609 | 0.01821 | -0.0691 | 69.2422
10.5 | 1.2954 | 0.01926 | -0.067 | 67.2586
11 | 1.3308 | 0.02031 | -0.0651 | 65.5244
11.5 | 1.3661 | 0.02138 | -0.0633 | 63.8962
12 | 1.4002 | 0.02255 | -0.0614 | 62.0931
12.5 | 1.4321 | 0.02387 | -0.0594 | 59.9958
13 | 1.462 | 0.02537 | -0.0572 | 57.6271
13.5 | 1.4945 | 0.02673 | -0.0555 | 55.911
14 | 1.5249 | 0.0282 | -0.0536 | 54.0745
15 | 1.5849 | 0.03132 | -0.0503 | 50.6034
15.5 | 1.6106 | 0.03333 | -0.0483 | 48.3228
16 | 1.6341 | 0.03557 | -0.0464 | 45.9404
16.5 | 1.6592 | 0.03775 | -0.0447 | 43.9523
17 | 1.6837 | 0.04002 | -0.0432 | 42.0715
17.5 | 1.7052 | 0.04259 | -0.0416 | 40.0376
18 | 1.7233 | 0.04556 | -0.0399 | 37.8248
18.5 | 1.74 | 0.04874 | -0.0384 | 35.6996
19 | 1.7537 | 0.05229 | -0.037 | 33.538
19.5 | 1.7685 | 0.05586 | -0.036 | 31.6595
20 | 1.7813 | 0.05977 | -0.0351 | 29.8026

## 83. Re 6M Mach 0.10 (1)
BIGFOIL.COM POLAR EXPORT
NACA66-615 a=0.8
NACA66-615 a=0.8 |  |  |  | Cl Max: | 1.555 | at alpha= | 11 | deg
JavaFoil+Calcfoil stall+Eppler ext transition |  |  |  | L/D Max: | 212.11 | at alpha= | 1 | deg
Re: | 6000000 |  |  | Cd Min: | 0.00336 | at alpha= | 1 | deg
Mach: | 0.1 |  |  | Cl=0 at alpha= | -4.8115 | deg
|  |  |  | @ Cl=0.1, Cd= | 0.0061885
|  |  |  | @ Cl=0.4, Cd= | 0.0057614
|  |  |  | @ Cl=0.6, Cd= | 0.00358
alpha (deg) | Cl | Cd | Cm | Cl/Cd
-17 | -0.554 | 0.13009 | -0.041 | -4.257
-16.5 | -0.565 | 0.12226 | -0.042 | -4.623
-16 | -0.575 | 0.11501 | -0.042 | -4.997
-15.5 | -0.582 | 0.10922 | -0.043 | -5.333
-15 | -0.587 | 0.10391 | -0.044 | -5.651
-14.5 | -0.59 | 0.09654 | -0.046 | -6.111
-14 | -0.589 | 0.09086 | -0.047 | -6.485
-13.5 | -0.586 | 0.0844 | -0.049 | -6.939
-13 | -0.581 | 0.07626 | -0.054 | -7.614
-12.5 | -0.577 | 0.06455 | -0.062 | -8.941
-12 | -0.648 | 0.01466 | -0.09 | -44.19
-11.5 | -0.624 | 0.01432 | -0.091 | -43.586
-11 | -0.618 | 0.01 | -0.096 | -61.849
-10.5 | -0.588 | 0.00952 | -0.098 | -61.793
-10 | -0.554 | 0.00825 | -0.099 | -67.14
-9.5 | -0.515 | 0.00869 | -0.101 | -59.224
-9 | -0.468 | 0.00837 | -0.102 | -55.969
-8.5 | -0.419 | 0.00799 | -0.103 | -52.404
-8 | -0.367 | 0.0077 | -0.104 | -47.626
-7.5 | -0.312 | 0.00744 | -0.105 | -41.975
-7 | -0.257 | 0.00719 | -0.107 | -35.725
-6.5 | -0.2 | 0.00701 | -0.108 | -28.49
-6 | -0.142 | 0.0068 | -0.109 | -20.833
-5.5 | -0.082 | 0.00665 | -0.11 | -12.405
-5 | -0.023 | 0.00646 | -0.111 | -3.501
-4.5 | 0.038 | 0.00632 | -0.112 | 5.996
-4 | 0.099 | 0.00619 | -0.114 | 15.975
-3.5 | 0.16 | 0.0061 | -0.115 | 26.269
-3 | 0.222 | 0.00599 | -0.116 | 37.03
-2.5 | 0.283 | 0.00583 | -0.117 | 48.596
-2 | 0.345 | 0.00584 | -0.118 | 59.141
-1.5 | 0.408 | 0.00575 | -0.119 | 71.001
-1 | 0.47 | 0.00567 | -0.12 | 82.769
-0.5 | 0.531 | 0.00354 | -0.121 | 149.974
0 | 0.591 | 0.00358 | -0.122 | 165.101
0.5 | 0.652 | 0.00358 | -0.123 | 182.197
1 | 0.713 | 0.00336 | -0.124 | 212.11
1.5 | 0.773 | 0.004 | -0.125 | 193.556
2 | 0.833 | 0.00415 | -0.126 | 200.988
2.5 | 0.891 | 0.00522 | -0.127 | 170.624
3 | 0.945 | 0.0059 | -0.128 | 160.319
3.5 | 1.002 | 0.00654 | -0.129 | 153.233
4 | 1.058 | 0.00725 | -0.13 | 145.934
4.5 | 1.113 | 0.00796 | -0.13 | 139.724
5 | 1.164 | 0.01151 | -0.131 | 101.077
5.5 | 1.215 | 0.01195 | -0.132 | 101.714
6 | 1.265 | 0.01242 | -0.133 | 101.825
6.5 | 1.313 | 0.01289 | -0.134 | 101.816
7 | 1.357 | 0.01339 | -0.135 | 101.398
7.5 | 1.399 | 0.01394 | -0.136 | 100.353
8 | 1.438 | 0.01454 | -0.137 | 98.876
8.5 | 1.473 | 0.01524 | -0.138 | 96.668
9 | 1.5 | 0.0159 | -0.138 | 94.372
9.5 | 1.522 | 0.01662 | -0.139 | 91.573
10 | 1.539 | 0.01736 | -0.14 | 88.627
10.5 | 1.55 | 0.01805 | -0.141 | 85.859
11 | 1.555 | 0.01887 | -0.142 | 82.37
11.5 | 1.553 | 0.01975 | -0.142 | 78.623
12 | 1.539 | 0.02071 | -0.143 | 74.346
12.5 | 1.519 | 0.02161 | -0.144 | 70.273
13 | 1.492 | 0.0229 | -0.145 | 65.152
13.5 | 1.459 | 0.02401 | -0.145 | 60.75
14 | 1.421 | 0.02543 | -0.146 | 55.87
14.5 | 1.378 | 0.02678 | -0.147 | 51.467
15 | 1.332 | 0.02839 | -0.147 | 46.916
15.5 | 1.282 | 0.03048 | -0.147 | 42.051
16 | 1.228 | 0.03299 | -0.148 | 37.219

## 84. Re 6M Mach 0.10 (2)
BIGFOIL.COM POLAR EXPORT
NACA66-615 a=0.8
NACA66-615 a=0.8 |  |  |  | Cl Max: | 1.7758 | at alpha= | 20 | deg
XFOIL ncrit=9 |  |  |  | L/D Max: | 229.278 | at alpha= | 2.5 | deg
Re: | 6000000 |  |  | Cd Min: | 0.06284 | at alpha= | 20 | deg
Mach: | 0.1 |  |  | Cl=0 at alpha= | -4.9366 | deg
|  |  |  | @ Cl=0.1, Cd= | 0.0058877
|  |  |  | @ Cl=0.4, Cd= | 0.0052178
|  |  |  | @ Cl=0.6, Cd= | 0.0035351
alpha (deg) | Cl | Cd | Cm | Cl/Cd
-20 | -1.1474 | 0.04081 | -0.1443 | -28.1157
-19.5 | -1.1555 | 0.0354 | -0.1458 | -32.6412
-19 | -1.1806 | 0.02966 | -0.1451 | -39.8045
-18.5 | -1.1853 | 0.0259 | -0.1434 | -45.7645
-18 | -1.1792 | 0.02314 | -0.1411 | -50.9594
-17.5 | -1.1661 | 0.021 | -0.1386 | -55.5286
-17 | -1.1514 | 0.01908 | -0.1356 | -60.3459
-16.5 | -1.1349 | 0.01733 | -0.1323 | -65.4876
-16 | -1.1129 | 0.01606 | -0.1289 | -69.2964
-15.5 | -1.0893 | 0.01509 | -0.1249 | -72.1869
-15 | -1.0614 | 0.01424 | -0.1211 | -74.5365
-14.5 | -1.0214 | 0.01345 | -0.1193 | -75.9405
-14 | -0.9766 | 0.01285 | -0.1182 | -76
-13.5 | -0.9288 | 0.01233 | -0.1175 | -75.3285
-13 | -0.8796 | 0.01187 | -0.117 | -74.1028
-12.5 | -0.8294 | 0.0114 | -0.1166 | -72.7544
-12 | -0.7816 | 0.01068 | -0.1159 | -73.1835
-11.5 | -0.7299 | 0.01021 | -0.1158 | -71.4887
-11 | -0.6769 | 0.00984 | -0.1159 | -68.7907
-10.5 | -0.6227 | 0.00949 | -0.1161 | -65.6164
-10 | -0.5683 | 0.00916 | -0.1164 | -62.0415
-9.5 | -0.5136 | 0.00885 | -0.1167 | -58.0339
-9 | -0.457 | 0.00865 | -0.1173 | -52.8324
-8.5 | -0.4011 | 0.00839 | -0.1179 | -47.8069
-7.5 | -0.293 | 0.00741 | -0.1183 | -39.5412
-7 | -0.2363 | 0.00714 | -0.119 | -33.0952
-6.5 | -0.1795 | 0.00691 | -0.1197 | -25.9768
-6 | -0.1225 | 0.00671 | -0.1204 | -18.2563
-5.5 | -0.0651 | 0.00649 | -0.1212 | -10.0308
-5 | -0.0073 | 0.00629 | -0.1221 | -1.1606
-4.5 | 0.0503 | 0.00606 | -0.1229 | 8.3003
-4 | 0.108 | 0.00586 | -0.1238 | 18.43
-3.5 | 0.166 | 0.00573 | -0.1247 | 28.9703
-3 | 0.2241 | 0.00563 | -0.1257 | 39.8046
-2.5 | 0.2823 | 0.00549 | -0.1266 | 51.4208
-2 | 0.341 | 0.00537 | -0.1277 | 63.5009
-1.5 | 0.3996 | 0.00522 | -0.1288 | 76.5517
-1 | 0.4568 | 0.0049 | -0.1297 | 93.2245
-0.5 | 0.512 | 0.00442 | -0.1304 | 115.8371
0 | 0.5674 | 0.00363 | -0.1314 | 156.3085
0.5 | 0.6258 | 0.00346 | -0.1324 | 180.8671
1 | 0.6842 | 0.0035 | -0.1334 | 195.4857
1.5 | 0.7429 | 0.00356 | -0.1345 | 208.6798
2 | 0.8012 | 0.00359 | -0.1355 | 223.1755
2.5 | 0.8575 | 0.00374 | -0.136 | 229.2781
3 | 0.8801 | 0.005 | -0.1298 | 176.02
3.5 | 0.8973 | 0.00593 | -0.1224 | 151.3153
4 | 0.8914 | 0.0071 | -0.1105 | 125.5493
4.5 | 0.9039 | 0.00824 | -0.1028 | 109.6966
5 | 0.9221 | 0.0094 | -0.0965 | 98.0957
5.5 | 0.9398 | 0.01072 | -0.0904 | 87.6679
6 | 0.964 | 0.01192 | -0.0856 | 80.8725
6.5 | 0.9956 | 0.01289 | -0.0822 | 77.2382
7 | 1.0347 | 0.01359 | -0.0802 | 76.1369
7.5 | 1.0729 | 0.01434 | -0.078 | 74.8187
8 | 1.1123 | 0.01508 | -0.0761 | 73.7599
8.5 | 1.151 | 0.01585 | -0.0742 | 72.6183
9 | 1.1872 | 0.01677 | -0.072 | 70.7931
9.5 | 1.2263 | 0.01759 | -0.0703 | 69.7157
10 | 1.2623 | 0.01857 | -0.0682 | 67.9752
10.5 | 1.2974 | 0.01964 | -0.0661 | 66.0591
11.5 | 1.3689 | 0.02181 | -0.0623 | 62.7648
12 | 1.4021 | 0.02308 | -0.0602 | 60.7496
12.5 | 1.4345 | 0.02444 | -0.0581 | 58.6948
13 | 1.4649 | 0.02598 | -0.0559 | 56.3857
13.5 | 1.4971 | 0.02741 | -0.054 | 54.6188
14.5 | 1.5592 | 0.03037 | -0.0505 | 51.3401
15 | 1.5878 | 0.03222 | -0.0486 | 49.28
15.5 | 1.6109 | 0.03451 | -0.0464 | 46.6792
16 | 1.6367 | 0.03667 | -0.0445 | 44.6332
16.5 | 1.6623 | 0.03892 | -0.0429 | 42.7107
17 | 1.6844 | 0.04148 | -0.0411 | 40.6075
17.5 | 1.7054 | 0.04423 | -0.0394 | 38.5575
18 | 1.722 | 0.04747 | -0.0377 | 36.2755
18.5 | 1.737 | 0.05096 | -0.0361 | 34.0856
19 | 1.7526 | 0.05452 | -0.0349 | 32.146
19.5 | 1.7655 | 0.05849 | -0.0338 | 30.1846
20 | 1.7758 | 0.06284 | -0.033 | 28.2591

## 85. Re 6M Mach 0.25 (1)
BIGFOIL.COM POLAR EXPORT
NACA66-615 a=0.8
NACA66-615 a=0.8 |  |  |  | Cl Max: | 1.52 | at alpha= | 10 | deg
JavaFoil+Calcfoil stall+Eppler ext transition |  |  |  | L/D Max: | 202.476 | at alpha= | 2 | deg
Re: | 6000000 |  |  | Cd Min: | 0.00336 | at alpha= | 0 | deg
Mach: | 0.25 |  |  | Cl=0 at alpha= | -4.8145 | deg
|  |  |  | @ Cl=0.1, Cd= | 0.0062532
|  |  |  | @ Cl=0.4, Cd= | 0.0058589
|  |  |  | @ Cl=0.6, Cd= | 0.0033864
alpha (deg) | Cl | Cd | Cm | Cl/Cd
-15.5 | -0.379 | 0.12229 | -0.042 | -3.101
-15 | -0.413 | 0.11466 | -0.043 | -3.606
-14.5 | -0.443 | 0.10736 | -0.044 | -4.124
-14 | -0.467 | 0.09889 | -0.045 | -4.723
-13.5 | -0.486 | 0.09345 | -0.045 | -5.196
-13 | -0.498 | 0.08597 | -0.047 | -5.798
-12.5 | -0.505 | 0.08052 | -0.048 | -6.271
-12 | -0.506 | 0.07336 | -0.051 | -6.893
-11.5 | -0.499 | 0.06895 | -0.052 | -7.243
-11 | -0.488 | 0.06373 | -0.055 | -7.658
-10.5 | -0.564 | 0.01073 | -0.099 | -52.577
-10 | -0.539 | 0.0099 | -0.101 | -54.474
-9.5 | -0.51 | 0.00896 | -0.103 | -56.973
-9 | -0.47 | 0.00871 | -0.105 | -53.969
-8.5 | -0.423 | 0.00834 | -0.106 | -50.717
-8 | -0.372 | 0.00793 | -0.107 | -46.872
-7.5 | -0.318 | 0.00766 | -0.108 | -41.449
-7 | -0.262 | 0.00737 | -0.11 | -35.514
-6.5 | -0.204 | 0.00716 | -0.111 | -28.493
-6 | -0.145 | 0.00697 | -0.112 | -20.762
-5.5 | -0.084 | 0.00676 | -0.113 | -12.485
-5 | -0.023 | 0.00655 | -0.114 | -3.54
-4.5 | 0.039 | 0.00645 | -0.115 | 6.024
-4 | 0.101 | 0.00625 | -0.117 | 16.222
-3.5 | 0.164 | 0.00614 | -0.118 | 26.768
-3 | 0.228 | 0.00606 | -0.119 | 37.545
-2.5 | 0.291 | 0.00599 | -0.12 | 48.634
-2 | 0.355 | 0.00588 | -0.121 | 60.334
-1.5 | 0.419 | 0.00585 | -0.122 | 71.715
-1 | 0.482 | 0.00531 | -0.123 | 90.848
-0.5 | 0.546 | 0.00359 | -0.124 | 151.962
0 | 0.607 | 0.00336 | -0.125 | 180.463
0.5 | 0.669 | 0.00395 | -0.127 | 169.289
1 | 0.731 | 0.00399 | -0.128 | 183.209
1.5 | 0.794 | 0.00407 | -0.129 | 194.992
2 | 0.855 | 0.00422 | -0.13 | 202.476
2.5 | 0.915 | 0.00539 | -0.13 | 169.576
3 | 0.97 | 0.00609 | -0.131 | 159.266
3.5 | 1.028 | 0.00678 | -0.132 | 151.507
4 | 1.085 | 0.00756 | -0.133 | 143.395
4.5 | 1.141 | 0.00831 | -0.134 | 137.274
5 | 1.192 | 0.01197 | -0.135 | 99.629
5.5 | 1.244 | 0.01249 | -0.136 | 99.658
6 | 1.294 | 0.01298 | -0.137 | 99.644
6.5 | 1.34 | 0.01349 | -0.137 | 99.332
7 | 1.383 | 0.0141 | -0.138 | 98.092
7.5 | 1.423 | 0.01469 | -0.139 | 96.846
8 | 1.458 | 0.01538 | -0.14 | 94.784
8.5 | 1.487 | 0.01613 | -0.141 | 92.222
9 | 1.506 | 0.01694 | -0.142 | 88.877
9.5 | 1.517 | 0.01781 | -0.143 | 85.21
10 | 1.52 | 0.01867 | -0.144 | 81.411
10.5 | 1.513 | 0.01954 | -0.145 | 77.463
11 | 1.498 | 0.02049 | -0.145 | 73.083
11.5 | 1.471 | 0.02156 | -0.146 | 68.248
12 | 1.425 | 0.02272 | -0.147 | 62.71
12.5 | 1.366 | 0.02426 | -0.148 | 56.333
13 | 1.296 | 0.02599 | -0.148 | 49.879
13.5 | 1.216 | 0.02804 | -0.149 | 43.363
14 | 1.08 | 0.04202 | -0.141 | 25.71
14.5 | 0.867 | 0.10596 | -0.083 | 8.179
15 | 0.78 | 0.11342 | -0.079 | 6.881

## 86. Re 6M Mach 0.25 (2)
BIGFOIL.COM POLAR EXPORT
NACA66-615 a=0.8
NACA66-615 a=0.8 |  |  |  | Cl Max: | 1.7148 | at alpha= | 19 | deg
XFOIL ncrit=9 |  |  |  | L/D Max: | 234.907 | at alpha= | 2.5 | deg
Re: | 6000000 |  |  | Cd Min: | 0.18738 | at alpha= | -20 | deg
Mach: | 0.25 |  |  | Cl=0 at alpha= | -4.9382 | deg
|  |  |  | @ Cl=0.1, Cd= | 0.006001
|  |  |  | @ Cl=0.4, Cd= | 0.0053062
|  |  |  | @ Cl=0.6, Cd= | 0.0036477
alpha (deg) | Cl | Cd | Cm | Cl/Cd
-20 | -0.369 | 0.18738 | -0.0711 | -1.9693
-19.5 | -0.3509 | 0.18136 | -0.0753 | -1.9348
-19 | -0.3375 | 0.17387 | -0.0799 | -1.9411
-18.5 | -0.3391 | 0.16232 | -0.0854 | -2.0891
-18 | -0.3263 | 0.155 | -0.0899 | -2.1052
-17.5 | -0.87 | 0.05252 | -0.1522 | -16.5651
-17 | -0.9108 | 0.04131 | -0.1598 | -22.0479
-16.5 | -0.9634 | 0.03247 | -0.1618 | -29.6705
-16 | -0.9861 | 0.02717 | -0.16 | -36.2937
-15.5 | -1.0004 | 0.02305 | -0.1562 | -43.4013
-15 | -1.0029 | 0.01993 | -0.1515 | -50.3211
-14.5 | -0.9942 | 0.01762 | -0.1464 | -56.4245
-14 | -0.9817 | 0.01587 | -0.1402 | -61.8589
-13.5 | -0.9521 | 0.01475 | -0.1354 | -64.5492
-13 | -0.9089 | 0.01375 | -0.1326 | -66.1018
-12.5 | -0.8579 | 0.01312 | -0.1307 | -65.3887
-12 | -0.8057 | 0.01248 | -0.1292 | -64.5593
-11.5 | -0.7518 | 0.01193 | -0.1279 | -63.0176
-11 | -0.7022 | 0.01095 | -0.1263 | -64.1279
-10.5 | -0.6449 | 0.01055 | -0.1257 | -61.128
-9.5 | -0.5312 | 0.00966 | -0.1248 | -54.9896
-9 | -0.4724 | 0.00937 | -0.1248 | -50.4162
-8.5 | -0.4148 | 0.009 | -0.1246 | -46.0889
-8 | -0.3573 | 0.00856 | -0.1246 | -41.7407
-7.5 | -0.3034 | 0.00775 | -0.1241 | -39.1484
-7 | -0.245 | 0.0074 | -0.1243 | -33.1081
-6.5 | -0.186 | 0.00715 | -0.1247 | -26.014
-6 | -0.1267 | 0.00689 | -0.1252 | -18.389
-5.5 | -0.0671 | 0.00663 | -0.1258 | -10.1207
-5 | -0.0074 | 0.0064 | -0.1265 | -1.1562
-4.5 | 0.0525 | 0.00621 | -0.1273 | 8.4541
-4 | 0.1116 | 0.00595 | -0.1279 | 18.7563
-3.5 | 0.1714 | 0.00581 | -0.1288 | 29.5009
-3 | 0.2317 | 0.00568 | -0.1297 | 40.7923
-2.5 | 0.2922 | 0.00553 | -0.1307 | 52.8391
-2 | 0.3527 | 0.0054 | -0.1318 | 65.3148
-1.5 | 0.4132 | 0.00528 | -0.1329 | 78.2576
0 | 0.5859 | 0.00369 | -0.1355 | 158.7805
0.5 | 0.6459 | 0.00351 | -0.1365 | 184.0171
1 | 0.7061 | 0.00356 | -0.1375 | 198.3427
1.5 | 0.7669 | 0.00361 | -0.1386 | 212.4377
2 | 0.8271 | 0.00365 | -0.1395 | 226.6027
2.5 | 0.8856 | 0.00377 | -0.1401 | 234.9072
3 | 0.9087 | 0.0049 | -0.1335 | 185.449
4 | 0.8994 | 0.0074 | -0.1095 | 121.5405
4.5 | 0.9111 | 0.00868 | -0.1015 | 104.9654
5 | 0.9258 | 0.01006 | -0.0944 | 92.0278
5.5 | 0.9418 | 0.01156 | -0.0879 | 81.4706
6.5 | 0.9975 | 0.01399 | -0.0792 | 71.3009
7 | 1.0379 | 0.01477 | -0.077 | 70.2708
7.5 | 1.0763 | 0.01568 | -0.0745 | 68.6416
8 | 1.1179 | 0.01648 | -0.0725 | 67.8337
8.5 | 1.1561 | 0.01747 | -0.0701 | 66.1763
9 | 1.1956 | 0.01844 | -0.068 | 64.8373
9.5 | 1.2337 | 0.01951 | -0.0657 | 63.2342
10 | 1.2719 | 0.02063 | -0.0634 | 61.6529
10.5 | 1.3067 | 0.02197 | -0.0608 | 59.4766
11 | 1.3452 | 0.02314 | -0.0587 | 58.1331
11.5 | 1.3799 | 0.02459 | -0.0563 | 56.1163
12 | 1.4141 | 0.02612 | -0.0538 | 54.1386
12.5 | 1.4449 | 0.02792 | -0.0511 | 51.7514
13 | 1.4788 | 0.02958 | -0.0489 | 49.9932
13.5 | 1.5111 | 0.03141 | -0.0465 | 48.1089
14 | 1.5411 | 0.03345 | -0.0441 | 46.0717
14.5 | 1.5686 | 0.03553 | -0.0416 | 44.1486
15 | 1.5969 | 0.03791 | -0.0392 | 42.1235
15.5 | 1.6206 | 0.04072 | -0.0368 | 39.7986
16 | 1.6443 | 0.04362 | -0.0345 | 37.696
16.5 | 1.6642 | 0.04699 | -0.0322 | 35.416
17 | 1.6813 | 0.05074 | -0.0301 | 33.1356
17.5 | 1.6966 | 0.05481 | -0.0282 | 30.9542
18 | 1.7064 | 0.05966 | -0.0266 | 28.6021
18.5 | 1.7138 | 0.06494 | -0.0254 | 26.3905
19 | 1.7148 | 0.07123 | -0.0247 | 24.0741
19.5 | 1.7119 | 0.0783 | -0.0247 | 21.8633
20 | 1.7063 | 0.08602 | -0.0256 | 19.8361

## 87. Re 6M Mach 0.50 (1)
BIGFOIL.COM POLAR EXPORT
NACA66-615 a=0.8
NACA66-615 a=0.8 |  |  |  | Cl Max: | 1.437 | at alpha= | 7 | deg
JavaFoil+Calcfoil stall+Eppler ext transition |  |  |  | L/D Max: | 207.158 | at alpha= | 2 | deg
Re: | 6000000 |  |  | Cd Min: | 0.00407 | at alpha= | -0.5 | deg
Mach: | 0.5 |  |  | Cl=0 at alpha= | -4.8162 | deg
|  |  |  | @ Cl=0.1, Cd= | 0.0062435
|  |  |  | @ Cl=0.4, Cd= | 0.0059962
|  |  |  | @ Cl=0.6, Cd= | 0.0043207
alpha (deg) | Cl | Cd | Cm | Cl/Cd
-20 | -0.85 | 0.15629 | -0.052 | -5.439
-19.5 | -0.821 | 0.15284 | -0.051 | -5.37
-19 | -0.792 | 0.1489 | -0.051 | -5.321
-18.5 | -0.765 | 0.1435 | -0.051 | -5.328
-18 | -0.737 | 0.13778 | -0.052 | -5.351
-17.5 | -0.71 | 0.13455 | -0.053 | -5.28
-17 | -0.682 | 0.12961 | -0.053 | -5.261
-16.5 | -0.653 | 0.12617 | -0.051 | -5.174
-16 | -0.625 | 0.1221 | -0.052 | -5.121
-15.5 | -0.598 | 0.10624 | -0.054 | -5.631
-15 | -0.57 | 0.10055 | -0.054 | -5.673
-14.5 | -0.543 | 0.09406 | -0.055 | -5.772
-14 | -0.514 | 0.10218 | -0.054 | -5.032
-13.5 | -0.486 | 0.09387 | -0.054 | -5.18
-13 | -0.459 | 0.08646 | -0.055 | -5.305
-12.5 | -0.431 | 0.07992 | -0.056 | -5.393
-12 | -0.404 | 0.07386 | -0.059 | -5.465
-11.5 | -0.377 | 0.06832 | -0.062 | -5.511
-11 | -0.351 | 0.06149 | -0.068 | -5.705
-10.5 | -0.319 | 0.06779 | -0.057 | -4.701
-10 | -0.29 | 0.07028 | -0.054 | -4.129
-9.5 | -0.262 | 0.06179 | -0.055 | -4.245
-9 | -0.234 | 0.05653 | -0.057 | -4.148
-8.5 | -0.207 | 0.0525 | -0.058 | -3.936
-8 | -0.229 | 0.04894 | -0.06 | -4.678
-7.5 | -0.243 | 0.04702 | -0.057 | -5.171
-7 | -0.263 | 0.00832 | -0.121 | -31.625
-6.5 | -0.214 | 0.00814 | -0.124 | -26.287
-6 | -0.155 | 0.00776 | -0.125 | -20.006
-5.5 | -0.092 | 0.00749 | -0.126 | -12.262
-5 | -0.025 | 0.00717 | -0.128 | -3.548
-4.5 | 0.043 | 0.00664 | -0.129 | 6.459
-4 | 0.112 | 0.00616 | -0.13 | 18.269
-3.5 | 0.183 | 0.00642 | -0.131 | 28.499
-3 | 0.254 | 0.00626 | -0.132 | 40.553
-2.5 | 0.325 | 0.0061 | -0.134 | 53.248
-2 | 0.396 | 0.006 | -0.135 | 66.018
-1.5 | 0.469 | 0.00593 | -0.136 | 79.037
-1 | 0.539 | 0.00585 | -0.137 | 92.253
-0.5 | 0.61 | 0.00407 | -0.138 | 149.782
0 | 0.675 | 0.00418 | -0.14 | 161.559
0.5 | 0.744 | 0.00424 | -0.141 | 175.384
1 | 0.814 | 0.00433 | -0.142 | 188.121
1.5 | 0.883 | 0.0044 | -0.143 | 200.534
2 | 0.952 | 0.0046 | -0.144 | 207.158
2.5 | 1.017 | 0.00624 | -0.145 | 163.102
3 | 1.077 | 0.00712 | -0.146 | 151.25
3.5 | 1.14 | 0.00804 | -0.147 | 141.755
4 | 1.201 | 0.00914 | -0.148 | 131.37
4.5 | 1.258 | 0.01372 | -0.149 | 91.67
5 | 1.312 | 0.01437 | -0.15 | 91.327
5.5 | 1.36 | 0.01512 | -0.151 | 89.946
6 | 1.4 | 0.01593 | -0.152 | 87.89
6.5 | 1.428 | 0.01685 | -0.153 | 84.719
7 | 1.437 | 0.01792 | -0.154 | 80.155
7.5 | 1.412 | 0.01911 | -0.155 | 73.892
8 | 1.31 | 0.02058 | -0.156 | 63.645
8.5 | 0.886 | 0.02217 | -0.157 | 39.979
9 | 0.759 | 0.06238 | -0.073 | 12.173
9.5 | 0.95 | 0.02391 | -0.159 | 39.723
10 | 0.981 | 0.02542 | -0.16 | 38.579
10.5 | 1.011 | 0.02745 | -0.16 | 36.823
11 | 0.867 | 0.08053 | -0.079 | 10.764
11.5 | 1.074 | 0.02898 | -0.162 | 37.048
12 | 1.103 | 0.03132 | -0.163 | 35.209

## 88. Re 6M Mach 0.50 (2)
BIGFOIL.COM POLAR EXPORT
NACA66-615 a=0.8
NACA66-615 a=0.8 |  |  |  | Cl Max: | 1.3801 | at alpha= | 12 | deg
XFOIL ncrit=9 |  |  |  | L/D Max: | 928.438 | at alpha= | -0.5 | deg
Re: | 6000000 |  |  | Cd Min: | 0.18604 | at alpha= | -20 | deg
Mach: | 0.5 |  |  | Cl=0 at alpha= | -4.926 | deg
|  |  |  | @ Cl=0.1, Cd= | 0.00097178
|  |  |  | @ Cl=0.4, Cd= | 0.0007782
|  |  |  | @ Cl=0.6, Cd= | 0.00092101
alpha (deg) | Cl | Cd | Cm | Cl/Cd
-20 | -0.2744 | 0.18604 | -0.0475 | -1.475
-19.5 | -0.2562 | 0.17957 | -0.053 | -1.4267
-19 | -0.2389 | 0.17286 | -0.0586 | -1.382
-18.5 | -0.2222 | 0.16625 | -0.0641 | -1.3365
-18 | -0.2081 | 0.15909 | -0.0698 | -1.3081
-17.5 | -0.1924 | 0.15269 | -0.0755 | -1.2601
-17 | -0.1743 | 0.14713 | -0.081 | -1.1847
-16.5 | -0.1602 | 0.14083 | -0.0867 | -1.1375
-16 | -0.1491 | 0.13443 | -0.0928 | -1.1091
-15.5 | -0.1323 | 0.12992 | -0.0985 | -1.0183
-15 | -0.1205 | 0.12479 | -0.1045 | -0.96562
-14.5 | -0.1127 | 0.11734 | -0.1101 | -0.96046
-14 | -0.0968 | 0.11114 | -0.1149 | -0.87097
-13.5 | -0.0835 | 0.10435 | -0.1195 | -0.80019
-13 | -0.0807 | 0.09561 | -0.1248 | -0.84405
-12.5 | -0.0691 | 0.08851 | -0.1293 | -0.7807
-12 | -0.0596 | 0.08118 | -0.1334 | -0.73417
-11.5 | -0.0624 | 0.07177 | -0.1382 | -0.86944
-11 | -0.0719 | 0.06164 | -0.1432 | -1.1665
-10.5 | -0.0974 | 0.0497 | -0.1495 | -1.9598
-10 | -0.1157 | 0.03892 | -0.156 | -2.9728
-9.5 | -0.1566 | 0.02517 | -0.1676 | -6.2217
-9 | -0.1939 | 0.01853 | -0.1693 | -10.4641
-8.5 | -0.2208 | 0.01474 | -0.1662 | -14.9796
-8 | -0.2477 | 0.01123 | -0.1589 | -22.057
-7.5 | -0.2594 | 0.00639 | -0.153 | -40.5947
-7 | -0.2454 | 0.00298 | -0.1484 | -82.349
-6.5 | -0.1991 | 0.0018 | -0.1458 | -110.6111
-6 | -0.1386 | 0.00144 | -0.1442 | -96.25
-5.5 | -0.0751 | 0.00125 | -0.1431 | -60.08
-5 | -0.0099 | 0.00111 | -0.1426 | -8.9189
-4.5 | 0.057 | 0.00101 | -0.1426 | 56.4356
-4 | 0.1245 | 0.00095 | -0.1429 | 131.0526
-3.5 | 0.1914 | 0.00088 | -0.1433 | 217.5
-3 | 0.2592 | 0.00084 | -0.1441 | 308.5714
-2.5 | 0.3268 | 0.00081 | -0.1449 | 403.4568
-2 | 0.394 | 0.00078 | -0.1458 | 505.1282
-1.5 | 0.4607 | 0.00076 | -0.1466 | 606.1842
-1 | 0.5286 | 0.00073 | -0.1478 | 724.1096
-0.5 | 0.5942 | 0.00064 | -0.149 | 928.4375
0 | 0.6652 | 0.00408 | -0.1529 | 163.0392
0.5 | 0.7312 | 0.00377 | -0.1537 | 193.9523
1 | 0.7976 | 0.00386 | -0.1542 | 206.6321
1.5 | 0.8674 | 0.00391 | -0.1553 | 221.8414
2 | 0.9345 | 0.00396 | -0.1558 | 235.9848
2.5 | 0.9985 | 0.00408 | -0.1554 | 244.7304
3 | 1.0457 | 0.00435 | -0.1515 | 240.3908
3.5 | 0.9981 | 0.00622 | -0.1293 | 160.4662
4 | 0.962 | 0.00878 | -0.1113 | 109.5672
4.5 | 0.9543 | 0.01104 | -0.0992 | 86.4402
5.5 | 0.9634 | 0.01572 | -0.0809 | 61.285
6 | 0.973 | 0.01828 | -0.0732 | 53.2276
6.5 | 1.0107 | 0.01982 | -0.0693 | 50.9939
7.5 | 1.1 | 0.02251 | -0.0633 | 48.8672
8 | 1.1455 | 0.02393 | -0.0603 | 47.8688
8.5 | 1.1877 | 0.02561 | -0.0569 | 46.3764
9 | 1.2314 | 0.02732 | -0.0535 | 45.0732
9.5 | 1.2728 | 0.02926 | -0.0498 | 43.4997
10 | 1.3075 | 0.0317 | -0.0455 | 41.2461
10.5 | 1.3411 | 0.0344 | -0.0411 | 38.9855
11 | 1.3668 | 0.0378 | -0.0363 | 36.1587
11.5 | 1.379 | 0.04237 | -0.031 | 32.5466
12 | 1.3801 | 0.04808 | -0.0257 | 28.7042
12.5 | 1.359 | 0.05605 | -0.0208 | 24.2462
13 | 1.3351 | 0.06533 | -0.0182 | 20.4362
13.5 | 1.3058 | 0.07628 | -0.0182 | 17.1185
14 | 1.2745 | 0.08863 | -0.0209 | 14.38
14.5 | 1.239 | 0.10261 | -0.0266 | 12.0748
15 | 1.2042 | 0.11775 | -0.0348 | 10.2268
15.5 | 1.1751 | 0.13311 | -0.0445 | 8.828
16 | 1.1513 | 0.14866 | -0.055 | 7.7445
16.5 | 1.133 | 0.1638 | -0.0651 | 6.917
17 | 1.1166 | 0.17885 | -0.0747 | 6.2432

## 89. Re 7M Mach 0.00 (1)
BIGFOIL.COM POLAR EXPORT
NACA66-615 a=0.8
NACA66-615 a=0.8 |  |  |  | Cl Max: | 1.563 | at alpha= | 11.5 | deg
JavaFoil+Calcfoil stall+Eppler ext transition |  |  |  | L/D Max: | 228.934 | at alpha= | 1.5 | deg
Re: | 7000000 |  |  | Cd Min: | 0.00336 | at alpha= | 1.5 | deg
Mach: | 0 |  |  | Cl=0 at alpha= | -4.8115 | deg
|  |  |  | @ Cl=0.1, Cd= | 0.0060461
|  |  |  | @ Cl=0.4, Cd= | 0.0055897
|  |  |  | @ Cl=0.6, Cd= | 0.0034555
alpha (deg) | Cl | Cd | Cm | Cl/Cd
-17.5 | -0.576 | 0.13391 | -0.041 | -4.301
-17 | -0.586 | 0.12728 | -0.041 | -4.602
-16.5 | -0.594 | 0.12066 | -0.042 | -4.925
-16 | -0.601 | 0.11291 | -0.043 | -5.322
-15.5 | -0.605 | 0.10648 | -0.044 | -5.685
-15 | -0.607 | 0.10084 | -0.045 | -6.023
-14.5 | -0.607 | 0.09406 | -0.047 | -6.455
-14 | -0.603 | 0.08916 | -0.048 | -6.768
-13.5 | -0.599 | 0.08145 | -0.052 | -7.352
-13 | -0.592 | 0.07339 | -0.056 | -8.069
-12.5 | -0.676 | 0.01446 | -0.089 | -46.751
-12 | -0.666 | 0.0116 | -0.092 | -57.43
-11.5 | -0.644 | 0.01088 | -0.093 | -59.206
-11 | -0.624 | 0.00943 | -0.096 | -66.16
-10.5 | -0.592 | 0.00909 | -0.098 | -65.077
-10 | -0.557 | 0.00877 | -0.099 | -63.529
-9.5 | -0.515 | 0.00832 | -0.1 | -61.845
-9 | -0.468 | 0.00803 | -0.102 | -58.25
-8.5 | -0.418 | 0.00779 | -0.103 | -53.628
-8 | -0.366 | 0.00742 | -0.104 | -49.292
-7.5 | -0.311 | 0.00726 | -0.105 | -42.876
-7 | -0.256 | 0.00701 | -0.106 | -36.514
-6.5 | -0.199 | 0.00681 | -0.107 | -29.194
-6 | -0.141 | 0.0066 | -0.108 | -21.356
-5.5 | -0.082 | 0.00641 | -0.11 | -12.803
-5 | -0.023 | 0.00632 | -0.111 | -3.564
-4.5 | 0.038 | 0.00615 | -0.112 | 6.133
-4 | 0.098 | 0.00605 | -0.113 | 16.274
-3.5 | 0.159 | 0.00593 | -0.114 | 26.874
-3 | 0.221 | 0.00586 | -0.115 | 37.673
-2.5 | 0.282 | 0.00568 | -0.116 | 49.682
-2 | 0.344 | 0.00568 | -0.117 | 60.479
-1.5 | 0.406 | 0.00558 | -0.119 | 72.774
-1 | 0.467 | 0.00553 | -0.12 | 84.549
-0.5 | 0.528 | 0.00365 | -0.121 | 144.683
0 | 0.589 | 0.00345 | -0.122 | 170.463
0.5 | 0.649 | 0.00348 | -0.123 | 186.397
1 | 0.71 | 0.00354 | -0.124 | 200.642
1.5 | 0.77 | 0.00336 | -0.125 | 228.934
2 | 0.827 | 0.00509 | -0.125 | 162.419
2.5 | 0.886 | 0.00564 | -0.126 | 157.225
3 | 0.94 | 0.00622 | -0.127 | 151.225
3.5 | 0.997 | 0.00684 | -0.128 | 145.781
4 | 1.053 | 0.00746 | -0.129 | 141.206
4.5 | 1.108 | 0.0081 | -0.13 | 136.849
5 | 1.159 | 0.01113 | -0.131 | 104.145
5.5 | 1.211 | 0.01155 | -0.132 | 104.798
6 | 1.26 | 0.012 | -0.132 | 104.993
6.5 | 1.308 | 0.01243 | -0.133 | 105.225
7 | 1.353 | 0.01293 | -0.134 | 104.653
7.5 | 1.395 | 0.01345 | -0.135 | 103.741
8 | 1.435 | 0.01402 | -0.136 | 102.311
8.5 | 1.47 | 0.01469 | -0.137 | 100.075
9 | 1.499 | 0.0153 | -0.138 | 97.94
9.5 | 1.522 | 0.01597 | -0.139 | 95.315
10 | 1.541 | 0.01664 | -0.14 | 92.607
10.5 | 1.554 | 0.01732 | -0.14 | 89.718
11 | 1.562 | 0.01812 | -0.141 | 86.17
11.5 | 1.563 | 0.01893 | -0.142 | 82.558
12 | 1.553 | 0.01981 | -0.143 | 78.406
12.5 | 1.537 | 0.02064 | -0.143 | 74.475
13 | 1.515 | 0.02176 | -0.144 | 69.606
13.5 | 1.487 | 0.02289 | -0.145 | 64.979
14 | 1.455 | 0.02397 | -0.145 | 60.719
14.5 | 1.418 | 0.02538 | -0.146 | 55.882
15 | 1.378 | 0.02684 | -0.147 | 51.349
15.5 | 1.334 | 0.02858 | -0.147 | 46.695
16 | 1.288 | 0.0303 | -0.147 | 42.528
16.5 | 1.241 | 0.03232 | -0.148 | 38.384

## 90. Re 7M Mach 0.00 (2)
BIGFOIL.COM POLAR EXPORT
NACA66-615 a=0.8
NACA66-615 a=0.8 |  |  |  | Cl Max: | 1.7986 | at alpha= | 20 | deg
XFOIL ncrit=9 |  |  |  | L/D Max: | 228.567 | at alpha= | 2 | deg
Re: | 7000000 |  |  | Cd Min: | 0.05781 | at alpha= | 20 | deg
Mach: | 0 |  |  | Cl=0 at alpha= | -4.9315 | deg
|  |  |  | @ Cl=0.1, Cd= | 0.0057132
|  |  |  | @ Cl=0.4, Cd= | 0.0050522
|  |  |  | @ Cl=0.6, Cd= | 0.0035129
alpha (deg) | Cl | Cd | Cm | Cl/Cd
-20 | -1.2345 | 0.03137 | -0.1416 | -39.3529
-19.5 | -1.229 | 0.02823 | -0.1408 | -43.5352
-19 | -1.236 | 0.02451 | -0.1386 | -50.4284
-18.5 | -1.2282 | 0.02201 | -0.1364 | -55.8019
-18 | -1.2133 | 0.02009 | -0.134 | -60.3932
-17.5 | -1.1942 | 0.01851 | -0.1315 | -64.5165
-17 | -1.1777 | 0.01686 | -0.1283 | -69.8517
-16.5 | -1.1574 | 0.0156 | -0.1249 | -74.1923
-16 | -1.1347 | 0.01468 | -0.1209 | -77.2956
-15.5 | -1.1054 | 0.01397 | -0.1176 | -79.1267
-15 | -1.0672 | 0.01316 | -0.1158 | -81.0942
-14.5 | -1.0246 | 0.0125 | -0.1147 | -81.968
-14 | -0.9784 | 0.01194 | -0.1141 | -81.943
-13.5 | -0.9303 | 0.01149 | -0.1137 | -80.9661
-13 | -0.8803 | 0.01107 | -0.1135 | -79.5212
-12 | -0.7806 | 0.01007 | -0.1132 | -77.5174
-11.5 | -0.7295 | 0.00961 | -0.1132 | -75.9105
-11 | -0.6767 | 0.00922 | -0.1134 | -73.3948
-10.5 | -0.623 | 0.00889 | -0.1138 | -70.0787
-10 | -0.5689 | 0.00859 | -0.1142 | -66.2282
-9.5 | -0.5139 | 0.0083 | -0.1148 | -61.9157
-9 | -0.458 | 0.0081 | -0.1155 | -56.5432
-8 | -0.3479 | 0.00745 | -0.1166 | -46.698
-7.5 | -0.2927 | 0.00708 | -0.1171 | -41.3418
-7 | -0.2365 | 0.00683 | -0.1178 | -34.6266
-6.5 | -0.1799 | 0.00663 | -0.1186 | -27.1342
-6 | -0.1228 | 0.00642 | -0.1194 | -19.1277
-5.5 | -0.0654 | 0.00621 | -0.1203 | -10.5314
-5 | -0.0079 | 0.00603 | -0.1212 | -1.3101
-4.5 | 0.0498 | 0.00588 | -0.1222 | 8.4694
-4 | 0.107 | 0.00569 | -0.123 | 18.8049
-3.5 | 0.1646 | 0.00556 | -0.124 | 29.6043
-3 | 0.223 | 0.00543 | -0.125 | 41.0681
-2.5 | 0.2814 | 0.00529 | -0.1261 | 53.1947
-2 | 0.3398 | 0.00517 | -0.1272 | 65.7253
-1.5 | 0.398 | 0.00506 | -0.1282 | 78.6561
-1 | 0.4544 | 0.00484 | -0.129 | 93.8843
-0.5 | 0.511 | 0.00437 | -0.13 | 116.9336
0 | 0.567 | 0.00376 | -0.131 | 150.7979
0.5 | 0.6231 | 0.00334 | -0.1319 | 186.5569
1 | 0.6816 | 0.00337 | -0.133 | 202.2552
1.5 | 0.7402 | 0.00341 | -0.1341 | 217.0674
2 | 0.7977 | 0.00349 | -0.135 | 228.5673
2.5 | 0.8493 | 0.00379 | -0.1347 | 224.0897
3 | 0.8629 | 0.00533 | -0.1268 | 161.8949
3.5 | 0.8801 | 0.00612 | -0.1194 | 143.8072
4 | 0.8825 | 0.0072 | -0.1093 | 122.5694
4.5 | 0.8982 | 0.00825 | -0.1023 | 108.8727
5 | 0.9187 | 0.00932 | -0.0964 | 98.573
5.5 | 0.9407 | 0.01047 | -0.0911 | 89.8472
6 | 0.9674 | 0.01156 | -0.0868 | 83.6851
7 | 1.042 | 0.013 | -0.082 | 80.1538
7.5 | 1.0809 | 0.0137 | -0.08 | 78.8978
8 | 1.1201 | 0.01438 | -0.0782 | 77.8929
8.5 | 1.1581 | 0.01515 | -0.0762 | 76.4422
9 | 1.1962 | 0.01593 | -0.0743 | 75.091
9.5 | 1.2334 | 0.01676 | -0.0723 | 73.5919
10 | 1.2709 | 0.01764 | -0.0705 | 72.0465
10.5 | 1.3048 | 0.0187 | -0.0683 | 69.7754
11 | 1.3421 | 0.01961 | -0.0666 | 68.4396
11.5 | 1.3763 | 0.02073 | -0.0646 | 66.3917
12 | 1.4107 | 0.02186 | -0.0627 | 64.5334
12.5 | 1.4411 | 0.02326 | -0.0604 | 61.9561
13 | 1.4752 | 0.02446 | -0.0587 | 60.3107
14 | 1.5385 | 0.02726 | -0.0551 | 56.438
14.5 | 1.5666 | 0.02883 | -0.053 | 54.3392
16.5 | 1.6748 | 0.03637 | -0.046 | 46.0489
17 | 1.6979 | 0.03872 | -0.0442 | 43.8507
17.5 | 1.719 | 0.04128 | -0.0425 | 41.6424
18 | 1.7364 | 0.04425 | -0.0407 | 39.2407
18.5 | 1.7542 | 0.04728 | -0.0392 | 37.1024
19 | 1.7713 | 0.05046 | -0.0379 | 35.1031
19.5 | 1.7859 | 0.05397 | -0.0367 | 33.0906
20 | 1.7986 | 0.05781 | -0.0357 | 31.1123

## 91. Re 7M Mach 0.10 (1)
BIGFOIL.COM POLAR EXPORT
NACA66-615 a=0.8
NACA66-615 a=0.8 |  |  |  | Cl Max: | 1.556 | at alpha= | 11 | deg
JavaFoil+Calcfoil stall+Eppler ext transition |  |  |  | L/D Max: | 200.603 | at alpha= | 1 | deg
Re: | 7000000 |  |  | Cd Min: | 0.00346 | at alpha= | 0 | deg
Mach: | 0.1 |  |  | Cl=0 at alpha= | -4.8115 | deg
|  |  |  | @ Cl=0.1, Cd= | 0.006058
|  |  |  | @ Cl=0.4, Cd= | 0.0055963
|  |  |  | @ Cl=0.6, Cd= | 0.0034659
alpha (deg) | Cl | Cd | Cm | Cl/Cd
-17 | -0.554 | 0.12874 | -0.041 | -4.302
-16.5 | -0.565 | 0.12201 | -0.042 | -4.633
-16 | -0.575 | 0.1159 | -0.043 | -4.961
-15.5 | -0.583 | 0.10818 | -0.044 | -5.385
-15 | -0.588 | 0.10293 | -0.045 | -5.71
-14.5 | -0.59 | 0.09583 | -0.046 | -6.159
-14 | -0.59 | 0.08995 | -0.048 | -6.554
-13.5 | -0.586 | 0.08371 | -0.05 | -7.001
-13 | -0.583 | 0.07347 | -0.057 | -7.94
-12.5 | -0.595 | 0.05042 | -0.071 | -11.8
-12 | -0.653 | 0.01296 | -0.091 | -50.408
-11.5 | -0.632 | 0.01226 | -0.093 | -51.532
-11 | -0.62 | 0.00961 | -0.096 | -64.552
-10.5 | -0.589 | 0.00922 | -0.098 | -63.908
-10 | -0.557 | 0.00881 | -0.1 | -63.144
-9.5 | -0.515 | 0.00844 | -0.101 | -60.984
-9 | -0.468 | 0.00813 | -0.102 | -57.629
-8.5 | -0.419 | 0.00779 | -0.103 | -53.753
-8 | -0.367 | 0.00751 | -0.104 | -48.854
-7.5 | -0.312 | 0.00726 | -0.105 | -43.049
-7 | -0.257 | 0.007 | -0.107 | -36.657
-6.5 | -0.2 | 0.00687 | -0.108 | -29.094
-6 | -0.142 | 0.00666 | -0.109 | -21.273
-5.5 | -0.082 | 0.00647 | -0.11 | -12.758
-5 | -0.023 | 0.00634 | -0.111 | -3.569
-4.5 | 0.038 | 0.00619 | -0.112 | 6.119
-4 | 0.099 | 0.00606 | -0.114 | 16.316
-3.5 | 0.16 | 0.00594 | -0.115 | 26.95
-3 | 0.222 | 0.00584 | -0.116 | 37.991
-2.5 | 0.283 | 0.00572 | -0.117 | 49.571
-2 | 0.345 | 0.00564 | -0.118 | 61.27
-1.5 | 0.408 | 0.00559 | -0.119 | 73.037
-1 | 0.47 | 0.00553 | -0.12 | 84.835
-0.5 | 0.531 | 0.00367 | -0.121 | 144.798
0 | 0.591 | 0.00346 | -0.122 | 171.124
0.5 | 0.652 | 0.0035 | -0.123 | 186.455
1 | 0.713 | 0.00355 | -0.124 | 200.603
1.5 | 0.773 | 0.004 | -0.125 | 193.419
2 | 0.831 | 0.00512 | -0.126 | 162.296
2.5 | 0.89 | 0.00566 | -0.127 | 157.2
3 | 0.945 | 0.00625 | -0.128 | 151.139
3.5 | 1.002 | 0.0069 | -0.129 | 145.193
4 | 1.058 | 0.00752 | -0.13 | 140.618
4.5 | 1.113 | 0.00817 | -0.13 | 136.297
5 | 1.165 | 0.01122 | -0.131 | 103.808
5.5 | 1.216 | 0.01164 | -0.132 | 104.483
6 | 1.266 | 0.0121 | -0.133 | 104.632
6.5 | 1.313 | 0.01254 | -0.134 | 104.704
7 | 1.358 | 0.01303 | -0.135 | 104.227
7.5 | 1.4 | 0.01357 | -0.136 | 103.181
8 | 1.439 | 0.01418 | -0.137 | 101.508
8.5 | 1.474 | 0.01483 | -0.138 | 99.386
9 | 1.501 | 0.01547 | -0.138 | 97.013
9.5 | 1.523 | 0.01615 | -0.139 | 94.285
10 | 1.54 | 0.01691 | -0.14 | 91.064
10.5 | 1.551 | 0.01753 | -0.141 | 88.453
11 | 1.556 | 0.01836 | -0.142 | 84.727
11.5 | 1.554 | 0.01921 | -0.143 | 80.89
12 | 1.54 | 0.02013 | -0.143 | 76.517
12.5 | 1.52 | 0.02101 | -0.144 | 72.345
13 | 1.493 | 0.02218 | -0.145 | 67.284
13.5 | 1.459 | 0.0236 | -0.145 | 61.835
14 | 1.422 | 0.02474 | -0.146 | 57.472
14.5 | 1.379 | 0.02623 | -0.147 | 52.58
15 | 1.333 | 0.02754 | -0.147 | 48.396
15.5 | 1.282 | 0.02993 | -0.148 | 42.839
16 | 1.23 | 0.03181 | -0.148 | 38.668

## 92. Re 7M Mach 0.10 (2)
BIGFOIL.COM POLAR EXPORT
NACA66-615 a=0.8
NACA66-615 a=0.8 |  |  |  | Cl Max: | 1.7923 | at alpha= | 20 | deg
XFOIL ncrit=9 |  |  |  | L/D Max: | 229.286 | at alpha= | 2 | deg
Re: | 7000000 |  |  | Cd Min: | 0.06094 | at alpha= | 20 | deg
Mach: | 0.1 |  |  | Cl=0 at alpha= | -4.9311 | deg
|  |  |  | @ Cl=0.1, Cd= | 0.0057354
|  |  |  | @ Cl=0.4, Cd= | 0.0050707
|  |  |  | @ Cl=0.6, Cd= | 0.0035496
alpha (deg) | Cl | Cd | Cm | Cl/Cd
-20 | -1.1781 | 0.0378 | -0.1453 | -31.1667
-19.5 | -1.1868 | 0.03285 | -0.1458 | -36.1279
-19 | -1.1926 | 0.02869 | -0.145 | -41.5685
-18.5 | -1.1971 | 0.02506 | -0.1429 | -47.7694
-18 | -1.1928 | 0.02229 | -0.1403 | -53.5128
-17.5 | -1.1834 | 0.02002 | -0.1373 | -59.1109
-17 | -1.1648 | 0.01832 | -0.1345 | -63.5808
-16.5 | -1.1457 | 0.0168 | -0.1312 | -68.1964
-16 | -1.1271 | 0.01549 | -0.1271 | -72.7631
-15.5 | -1.1067 | 0.01447 | -0.1224 | -76.4824
-15 | -1.0709 | 0.01373 | -0.1198 | -77.9971
-14.5 | -1.0306 | 0.01292 | -0.1181 | -79.7678
-14 | -0.9857 | 0.01225 | -0.117 | -80.4653
-13.5 | -0.9377 | 0.01174 | -0.1163 | -79.8722
-13 | -0.8875 | 0.01128 | -0.1159 | -78.6791
-12.5 | -0.8363 | 0.01089 | -0.1157 | -76.7952
-12 | -0.7859 | 0.01033 | -0.1154 | -76.0794
-11.5 | -0.7351 | 0.00979 | -0.1151 | -75.0868
-11 | -0.6819 | 0.00936 | -0.1151 | -72.8526
-10.5 | -0.6278 | 0.00902 | -0.1153 | -69.6009
-10 | -0.5731 | 0.0087 | -0.1157 | -65.8736
-9.5 | -0.5177 | 0.00839 | -0.1161 | -61.7044
-9 | -0.4614 | 0.00818 | -0.1167 | -56.4059
-8.5 | -0.4052 | 0.00795 | -0.1172 | -50.9686
-8 | -0.3493 | 0.00761 | -0.1178 | -45.9001
-7.5 | -0.2947 | 0.00713 | -0.1181 | -41.3324
-7 | -0.2381 | 0.00687 | -0.1187 | -34.6579
-6 | -0.1236 | 0.00644 | -0.1203 | -19.1925
-5.5 | -0.0659 | 0.00623 | -0.1211 | -10.5778
-5 | -0.008 | 0.00605 | -0.122 | -1.3223
-4.5 | 0.0501 | 0.0059 | -0.1229 | 8.4915
-4 | 0.1077 | 0.00571 | -0.1238 | 18.8616
-3.5 | 0.1657 | 0.00557 | -0.1247 | 29.7487
-3 | 0.2245 | 0.00544 | -0.1258 | 41.2684
-2.5 | 0.2832 | 0.0053 | -0.1268 | 53.434
-2 | 0.342 | 0.00518 | -0.1279 | 66.0232
-1.5 | 0.4004 | 0.00507 | -0.129 | 78.9744
-1 | 0.4572 | 0.00486 | -0.1298 | 94.0741
-0.5 | 0.5142 | 0.00438 | -0.1308 | 117.3973
0 | 0.5704 | 0.00377 | -0.1318 | 151.2997
0.5 | 0.6268 | 0.00335 | -0.1327 | 187.1045
1 | 0.6857 | 0.00338 | -0.1338 | 202.8698
1.5 | 0.7447 | 0.00342 | -0.1349 | 217.7485
2 | 0.8025 | 0.0035 | -0.1357 | 229.2857
2.5 | 0.8551 | 0.00376 | -0.1356 | 227.4202
3 | 0.8673 | 0.00532 | -0.1273 | 163.0263
3.5 | 0.8828 | 0.0061 | -0.1195 | 144.7213
4 | 0.8838 | 0.00725 | -0.109 | 121.9034
4.5 | 0.899 | 0.00834 | -0.1019 | 107.7938
5 | 0.9198 | 0.00942 | -0.0961 | 97.6433
5.5 | 0.9412 | 0.01061 | -0.0907 | 88.7088
6 | 0.9675 | 0.01173 | -0.0862 | 82.4808
6.5 | 1.004 | 0.01251 | -0.0836 | 80.2558
7 | 1.0427 | 0.0132 | -0.0814 | 78.9924
7.5 | 1.0819 | 0.0139 | -0.0794 | 77.8345
8 | 1.1207 | 0.01463 | -0.0774 | 76.6029
8.5 | 1.1597 | 0.01539 | -0.0755 | 75.3541
9 | 1.1968 | 0.01624 | -0.0734 | 73.6946
9.5 | 1.2354 | 0.01706 | -0.0715 | 72.415
10 | 1.2716 | 0.01803 | -0.0694 | 70.5269
10.5 | 1.3073 | 0.01905 | -0.0674 | 68.6247
11 | 1.3437 | 0.02005 | -0.0655 | 67.0175
11.5 | 1.3789 | 0.02117 | -0.0635 | 65.1346
12 | 1.4121 | 0.02241 | -0.0614 | 63.012
12.5 | 1.4437 | 0.02381 | -0.0592 | 60.6342
13 | 1.4772 | 0.02511 | -0.0573 | 58.8292
14 | 1.5404 | 0.02806 | -0.0535 | 54.8967
14.5 | 1.5703 | 0.02963 | -0.0515 | 52.997
15 | 1.5982 | 0.03135 | -0.0496 | 50.9793
15.5 | 1.624 | 0.03341 | -0.0475 | 48.6082
16 | 1.6515 | 0.03539 | -0.0458 | 46.6657
16.5 | 1.6761 | 0.03768 | -0.0439 | 44.4825
17 | 1.6994 | 0.0401 | -0.0421 | 42.3791
17.5 | 1.72 | 0.04283 | -0.0403 | 40.1588
18 | 1.7352 | 0.04615 | -0.0384 | 37.5991
18.5 | 1.7536 | 0.04928 | -0.0369 | 35.5844
19 | 1.7696 | 0.05271 | -0.0356 | 33.5724
19.5 | 1.7828 | 0.05656 | -0.0344 | 31.5205
20 | 1.7923 | 0.06094 | -0.0334 | 29.4109

## 93. Re 7M Mach 0.25 (1)
BIGFOIL.COM POLAR EXPORT
NACA66-615 a=0.8
NACA66-615 a=0.8 |  |  |  | Cl Max: | 1.521 | at alpha= | 10 | deg
JavaFoil+Calcfoil stall+Eppler ext transition |  |  |  | L/D Max: | 203.778 | at alpha= | 0.5 | deg
Re: | 7000000 |  |  | Cd Min: | 0.00329 | at alpha= | 0.5 | deg
Mach: | 0.25 |  |  | Cl=0 at alpha= | -4.8145 | deg
|  |  |  | @ Cl=0.1, Cd= | 0.0061224
|  |  |  | @ Cl=0.4, Cd= | 0.0056948
|  |  |  | @ Cl=0.6, Cd= | 0.0035077
alpha (deg) | Cl | Cd | Cm | Cl/Cd
-15.5 | -0.379 | 0.12148 | -0.043 | -3.122
-15 | -0.413 | 0.11376 | -0.043 | -3.635
-14.5 | -0.443 | 0.10644 | -0.044 | -4.16
-14 | -0.467 | 0.09824 | -0.045 | -4.755
-13.5 | -0.486 | 0.09223 | -0.046 | -5.266
-13 | -0.499 | 0.08555 | -0.047 | -5.827
-12.5 | -0.505 | 0.07991 | -0.048 | -6.32
-12 | -0.506 | 0.07371 | -0.051 | -6.86
-11.5 | -0.501 | 0.0676 | -0.054 | -7.404
-11 | -0.49 | 0.06139 | -0.059 | -7.989
-10.5 | -0.569 | 0.00991 | -0.1 | -57.45
-10 | -0.543 | 0.0094 | -0.101 | -57.729
-9.5 | -0.512 | 0.00829 | -0.103 | -61.727
-9 | -0.47 | 0.00846 | -0.105 | -55.549
-8.5 | -0.423 | 0.00812 | -0.106 | -52.051
-8 | -0.372 | 0.00772 | -0.107 | -48.108
-7.5 | -0.318 | 0.00747 | -0.108 | -42.531
-7 | -0.262 | 0.00718 | -0.11 | -36.441
-6.5 | -0.204 | 0.00695 | -0.111 | -29.333
-6 | -0.145 | 0.00681 | -0.112 | -21.273
-5.5 | -0.084 | 0.00661 | -0.113 | -12.785
-5 | -0.023 | 0.00643 | -0.114 | -3.607
-4.5 | 0.039 | 0.00627 | -0.115 | 6.201
-4 | 0.101 | 0.00612 | -0.117 | 16.567
-3.5 | 0.164 | 0.00598 | -0.118 | 27.475
-3 | 0.228 | 0.00591 | -0.119 | 38.539
-2.5 | 0.291 | 0.00578 | -0.12 | 50.349
-2 | 0.355 | 0.00573 | -0.121 | 61.944
-1.5 | 0.419 | 0.00568 | -0.122 | 73.861
-1 | 0.482 | 0.00519 | -0.123 | 92.999
-0.5 | 0.546 | 0.00349 | -0.124 | 156.202
0 | 0.607 | 0.00351 | -0.126 | 172.833
0.5 | 0.669 | 0.00329 | -0.127 | 203.778
1 | 0.732 | 0.00393 | -0.128 | 186.226
1.5 | 0.794 | 0.00407 | -0.129 | 195.126
2 | 0.853 | 0.00526 | -0.129 | 162.281
2.5 | 0.914 | 0.00583 | -0.13 | 156.803
3 | 0.969 | 0.00646 | -0.131 | 150.155
3.5 | 1.027 | 0.00717 | -0.132 | 143.2
4 | 1.085 | 0.00783 | -0.133 | 138.553
4.5 | 1.141 | 0.00854 | -0.134 | 133.593
5 | 1.193 | 0.01166 | -0.135 | 102.303
5.5 | 1.245 | 0.01216 | -0.136 | 102.42
6 | 1.294 | 0.01264 | -0.137 | 102.432
6.5 | 1.341 | 0.01314 | -0.138 | 102.096
7 | 1.384 | 0.01373 | -0.139 | 100.835
7.5 | 1.424 | 0.01432 | -0.139 | 99.406
8 | 1.458 | 0.01497 | -0.14 | 97.418
8.5 | 1.488 | 0.0157 | -0.141 | 94.782
9 | 1.507 | 0.01649 | -0.142 | 91.35
9.5 | 1.518 | 0.01731 | -0.143 | 87.697
10 | 1.521 | 0.01813 | -0.144 | 83.887
10.5 | 1.514 | 0.01901 | -0.145 | 79.671
11 | 1.499 | 0.01993 | -0.145 | 75.187
11.5 | 1.472 | 0.02097 | -0.146 | 70.185
12 | 1.425 | 0.0223 | -0.147 | 63.916
12.5 | 1.367 | 0.02355 | -0.148 | 58.045
13 | 1.297 | 0.02528 | -0.148 | 51.317
13.5 | 1.217 | 0.02722 | -0.149 | 44.719
14 | 1.117 | 0.03191 | -0.147 | 34.999
14.5 | 0.869 | 0.10313 | -0.087 | 8.427
15 | 0.78 | 0.11419 | -0.078 | 6.831

## 94. Re 7M Mach 0.25 (2)
BIGFOIL.COM POLAR EXPORT
NACA66-615 a=0.8
NACA66-615 a=0.8 |  |  |  | Cl Max: | 1.7374 | at alpha= | 19.5 | deg
XFOIL ncrit=9 |  |  |  | L/D Max: | 237.903 | at alpha= | 2.5 | deg
Re: | 7000000 |  |  | Cd Min: | 0.18496 | at alpha= | -20 | deg
Mach: | 0.25 |  |  | Cl=0 at alpha= | -4.9307 | deg
|  |  |  | @ Cl=0.1, Cd= | 0.0058441
|  |  |  | @ Cl=0.4, Cd= | 0.0051429
|  |  |  | @ Cl=0.6, Cd= | 0.0037328
alpha (deg) | Cl | Cd | Cm | Cl/Cd
-20 | -0.3756 | 0.18496 | -0.0717 | -2.0307
-19.5 | -0.3577 | 0.17887 | -0.0761 | -1.9998
-19 | -0.3696 | 0.16461 | -0.0825 | -2.2453
-18.5 | -0.3515 | 0.15871 | -0.0867 | -2.2147
-18 | -0.777 | 0.07455 | -0.1357 | -10.4225
-17.5 | -0.8924 | 0.04938 | -0.1549 | -18.0721
-17 | -0.9295 | 0.03945 | -0.1609 | -23.5615
-16.5 | -0.9822 | 0.03099 | -0.1621 | -31.6941
-16 | -1.0033 | 0.02602 | -0.1596 | -38.5588
-15.5 | -1.018 | 0.02204 | -0.1554 | -46.1887
-15 | -1.023 | 0.01885 | -0.1502 | -54.2706
-14.5 | -1.0113 | 0.01687 | -0.1448 | -59.9467
-14 | -0.9997 | 0.01523 | -0.1379 | -65.6402
-13.5 | -0.9657 | 0.014 | -0.1339 | -68.9786
-13 | -0.9215 | 0.01298 | -0.1311 | -70.9938
-12.5 | -0.8698 | 0.01233 | -0.1294 | -70.5434
-12 | -0.8162 | 0.01175 | -0.1279 | -69.4638
-11.5 | -0.7613 | 0.01122 | -0.1268 | -67.852
-11 | -0.7085 | 0.01045 | -0.1255 | -67.799
-10.5 | -0.653 | 0.00991 | -0.1247 | -65.893
-10 | -0.5951 | 0.0095 | -0.1243 | -62.6421
-9.5 | -0.5373 | 0.0091 | -0.124 | -59.044
-9 | -0.4785 | 0.0088 | -0.1239 | -54.375
-8.5 | -0.42 | 0.00844 | -0.1239 | -49.763
-8 | -0.3617 | 0.00805 | -0.124 | -44.9317
-7.5 | -0.3042 | 0.00761 | -0.124 | -39.9737
-6.5 | -0.1878 | 0.00685 | -0.1244 | -27.4161
-6 | -0.1279 | 0.0066 | -0.125 | -19.3788
-5.5 | -0.0682 | 0.00636 | -0.1257 | -10.7233
-5 | -0.0083 | 0.00616 | -0.1264 | -1.3474
-4.5 | 0.0516 | 0.00599 | -0.1271 | 8.6144
-4 | 0.1113 | 0.00581 | -0.1279 | 19.1566
-3.5 | 0.1718 | 0.00562 | -0.1289 | 30.5694
-3 | 0.2324 | 0.00548 | -0.1299 | 42.4088
-2.5 | 0.2932 | 0.00535 | -0.131 | 54.8037
-2 | 0.3536 | 0.00522 | -0.132 | 67.7395
-1.5 | 0.4138 | 0.00512 | -0.133 | 80.8203
-1 | 0.4726 | 0.00495 | -0.1339 | 95.4747
0 | 0.5891 | 0.00381 | -0.1359 | 154.6194
0.5 | 0.647 | 0.0034 | -0.1368 | 190.2941
1 | 0.708 | 0.00343 | -0.1379 | 206.414
1.5 | 0.769 | 0.00346 | -0.139 | 222.2543
2 | 0.8286 | 0.00355 | -0.1399 | 233.4085
2.5 | 0.885 | 0.00372 | -0.14 | 237.9032
3 | 0.892 | 0.00525 | -0.1302 | 169.9048
3.5 | 0.8936 | 0.00616 | -0.1191 | 145.0649
4 | 0.8917 | 0.00755 | -0.1081 | 118.106
4.5 | 0.9057 | 0.00878 | -0.1006 | 103.1549
5 | 0.9235 | 0.01007 | -0.0941 | 91.708
5.5 | 0.9428 | 0.01146 | -0.088 | 82.2688
6 | 0.9679 | 0.01274 | -0.0831 | 75.9733
6.5 | 1.0049 | 0.01362 | -0.0803 | 73.7812
7 | 1.0459 | 0.01437 | -0.0781 | 72.7836
7.5 | 1.0853 | 0.01521 | -0.0758 | 71.3544
8 | 1.126 | 0.01603 | -0.0737 | 70.2433
8.5 | 1.1648 | 0.01698 | -0.0713 | 68.5984
9 | 1.2049 | 0.01791 | -0.0692 | 67.2753
9.5 | 1.2438 | 0.01892 | -0.0669 | 65.74
10 | 1.2802 | 0.0201 | -0.0644 | 63.6915
10.5 | 1.3184 | 0.02124 | -0.0622 | 62.0716
11 | 1.3557 | 0.02246 | -0.06 | 60.3606
11.5 | 1.3906 | 0.02387 | -0.0575 | 58.2572
12 | 1.4244 | 0.02541 | -0.0549 | 56.0567
12.5 | 1.4578 | 0.02702 | -0.0524 | 53.9526
13 | 1.4932 | 0.02855 | -0.0502 | 52.3012
13.5 | 1.5239 | 0.03046 | -0.0477 | 50.0295
14 | 1.5539 | 0.03249 | -0.0451 | 47.827
14.5 | 1.5823 | 0.03467 | -0.0426 | 45.6389
16 | 1.6605 | 0.04218 | -0.0354 | 39.367
16.5 | 1.6798 | 0.04553 | -0.033 | 36.8944
17 | 1.6994 | 0.04901 | -0.0308 | 34.6746
17.5 | 1.7152 | 0.05295 | -0.0288 | 32.3928
18 | 1.7259 | 0.0576 | -0.027 | 29.9635
18.5 | 1.7317 | 0.06296 | -0.0256 | 27.5048
19 | 1.7348 | 0.0689 | -0.0246 | 25.1785
19.5 | 1.7374 | 0.07522 | -0.0244 | 23.0976
20 | 1.7338 | 0.08252 | -0.0249 | 21.0107

## 95. Re 7M Mach 0.50 (1)
BIGFOIL.COM POLAR EXPORT
NACA66-615 a=0.8
NACA66-615 a=0.8 |  |  |  | Cl Max: | 1.477 | at alpha= | 19.5 | deg
JavaFoil+Calcfoil stall+Eppler ext transition |  |  |  | L/D Max: | 200.843 | at alpha= | 1.5 | deg
Re: | 7000000 |  |  | Cd Min: | 0.00397 | at alpha= | -0.5 | deg
Mach: | 0.5 |  |  | Cl=0 at alpha= | -4.8162 | deg
|  |  |  | @ Cl=0.1, Cd= | 0.0061296
|  |  |  | @ Cl=0.4, Cd= | 0.0058651
|  |  |  | @ Cl=0.6, Cd= | 0.0042165
alpha (deg) | Cl | Cd | Cm | Cl/Cd
-20 | -0.851 | 0.15316 | -0.053 | -5.557
-19.5 | -0.822 | 0.14917 | -0.052 | -5.511
-19 | -0.792 | 0.14546 | -0.051 | -5.447
-18.5 | -0.765 | 0.14055 | -0.051 | -5.441
-18 | -0.737 | 0.13723 | -0.052 | -5.373
-17.5 | -0.711 | 0.13466 | -0.054 | -5.278
-17 | -0.682 | 0.12721 | -0.053 | -5.363
-16.5 | -0.654 | 0.12251 | -0.052 | -5.334
-16 | -0.626 | 0.11343 | -0.053 | -5.519
-15.5 | -0.599 | 0.10435 | -0.055 | -5.741
-15 | -0.571 | 0.09839 | -0.056 | -5.807
-14.5 | -0.544 | 0.09236 | -0.057 | -5.89
-14 | -0.514 | 0.10064 | -0.054 | -5.11
-13.5 | -0.486 | 0.09284 | -0.055 | -5.24
-13 | -0.459 | 0.08489 | -0.056 | -5.405
-12.5 | -0.431 | 0.0789 | -0.058 | -5.469
-12 | -0.405 | 0.07184 | -0.062 | -5.641
-11.5 | -0.38 | 0.06431 | -0.068 | -5.906
-11 | -0.403 | 0.0178 | -0.104 | -22.622
-10.5 | -0.319 | 0.06752 | -0.057 | -4.721
-10 | -0.29 | 0.06832 | -0.054 | -4.247
-9.5 | -0.262 | 0.06152 | -0.056 | -4.265
-9 | -0.235 | 0.05578 | -0.058 | -4.206
-8.5 | -0.207 | 0.05218 | -0.06 | -3.963
-8 | -0.229 | 0.04841 | -0.062 | -4.735
-7.5 | -0.243 | 0.04653 | -0.058 | -5.228
-7 | -0.264 | 0.00767 | -0.122 | -34.461
-6.5 | -0.214 | 0.0079 | -0.124 | -27.095
-6 | -0.155 | 0.00752 | -0.125 | -20.65
-5.5 | -0.092 | 0.00724 | -0.126 | -12.675
-5 | -0.025 | 0.00703 | -0.128 | -3.618
-4.5 | 0.043 | 0.00684 | -0.129 | 6.269
-4 | 0.112 | 0.00598 | -0.13 | 18.81
-3.5 | 0.183 | 0.00582 | -0.131 | 31.405
-3 | 0.254 | 0.0061 | -0.132 | 41.624
-2.5 | 0.325 | 0.00597 | -0.134 | 54.389
-2 | 0.396 | 0.00587 | -0.135 | 67.451
-1.5 | 0.469 | 0.00578 | -0.136 | 81.062
-1 | 0.539 | 0.00572 | -0.137 | 94.335
-0.5 | 0.61 | 0.00397 | -0.138 | 153.8
0 | 0.675 | 0.00404 | -0.14 | 167.104
0.5 | 0.745 | 0.00411 | -0.141 | 181.046
1 | 0.814 | 0.00423 | -0.142 | 192.601
1.5 | 0.883 | 0.0044 | -0.143 | 200.843
2 | 0.949 | 0.00595 | -0.144 | 159.62
2.5 | 1.017 | 0.00666 | -0.145 | 152.625
3 | 1.076 | 0.00751 | -0.146 | 143.296
3.5 | 1.14 | 0.0085 | -0.147 | 134.096
4 | 1.201 | 0.00934 | -0.148 | 128.656
4.5 | 1.259 | 0.01338 | -0.149 | 94.071
5 | 1.313 | 0.01401 | -0.15 | 93.707
5.5 | 1.361 | 0.01475 | -0.151 | 92.295
6 | 1.401 | 0.01551 | -0.152 | 90.298
6.5 | 1.429 | 0.01643 | -0.153 | 86.963
7 | 1.437 | 0.01742 | -0.154 | 82.522
7.5 | 1.413 | 0.01868 | -0.155 | 75.631
8 | 1.311 | 0.02006 | -0.156 | 65.346
8.5 | 0.887 | 0.02161 | -0.157 | 41.039
9 | 0.76 | 0.06154 | -0.075 | 12.347
9.5 | 0.95 | 0.0233 | -0.159 | 40.79
10 | 0.981 | 0.02474 | -0.16 | 39.665
10.5 | 1.012 | 0.0268 | -0.16 | 37.748
11 | 0.867 | 0.07919 | -0.08 | 10.952
11.5 | 1.074 | 0.02819 | -0.162 | 38.119
12 | 1.104 | 0.03044 | -0.163 | 36.258
12.5 | 1.109 | 0.0384 | -0.159 | 28.878
13 | 1.006 | 0.08464 | -0.119 | 11.885
13.5 | 1.004 | 0.0956 | -0.094 | 10.501
14 | 1.039 | 0.1003 | -0.106 | 10.36
14.5 | 1.232 | 0.04586 | -0.163 | 26.876
15 | 1.083 | 0.11047 | -0.097 | 9.805
15.5 | 1.264 | 0.05611 | -0.16 | 22.525
16 | 1.303 | 0.05653 | -0.163 | 23.057
16.5 | 1.163 | 0.12252 | -0.102 | 9.49
17 | 1.273 | 0.08915 | -0.145 | 14.279
17.5 | 1.385 | 0.06382 | -0.164 | 21.698
18 | 1.323 | 0.10341 | -0.145 | 12.794
18.5 | 1.291 | 0.132 | -0.124 | 9.781
19 | 1.4 | 0.09497 | -0.153 | 14.745
19.5 | 1.477 | 0.0797 | -0.163 | 18.529
20 | 1.353 | 0.15077 | -0.117 | 8.975

## 96. Re 7M Mach 0.50 (2)
BIGFOIL.COM POLAR EXPORT
NACA66-615 a=0.8
NACA66-615 a=0.8 |  |  |  | Cl Max: | 1.3898 | at alpha= | 12 | deg
XFOIL ncrit=9 |  |  |  | L/D Max: | 253.544 | at alpha= | 2.5 | deg
Re: | 7000000 |  |  | Cd Min: | 0.2137 | at alpha= | -20 | deg
Mach: | 0.5 |  |  | Cl=0 at alpha= | -4.9465 | deg
|  |  |  | @ Cl=0.1, Cd= | 0.006339
|  |  |  | @ Cl=0.4, Cd= | 0.005534
|  |  |  | @ Cl=0.6, Cd= | 0.0049
alpha (deg) | Cl | Cd | Cm | Cl/Cd
-20 | -0.3355 | 0.2137 | -0.0793 | -1.57
-19.5 | -0.3165 | 0.20551 | -0.0842 | -1.5401
-19 | -0.295 | 0.19826 | -0.089 | -1.4879
-18.5 | -0.2748 | 0.1904 | -0.0938 | -1.4433
-18 | -0.2562 | 0.18212 | -0.0985 | -1.4068
-17.5 | -0.2404 | 0.17328 | -0.1032 | -1.3873
-17 | -0.2234 | 0.16522 | -0.1079 | -1.3521
-16.5 | -0.2032 | 0.15803 | -0.1125 | -1.2858
-16 | -0.1893 | 0.14925 | -0.1174 | -1.2683
-15.5 | -0.1762 | 0.14084 | -0.1221 | -1.2511
-15 | -0.1572 | 0.13402 | -0.1263 | -1.173
-14.5 | -0.1465 | 0.1255 | -0.1311 | -1.1673
-14 | -0.138 | 0.11708 | -0.1357 | -1.1787
-13.5 | -0.1221 | 0.11023 | -0.1398 | -1.1077
-13 | -0.1131 | 0.10245 | -0.1441 | -1.104
-12.5 | -0.109 | 0.09419 | -0.1487 | -1.1572
-11.5 | -0.0881 | 0.08072 | -0.1562 | -1.0914
-11 | -0.0979 | 0.0716 | -0.161 | -1.3673
-10.5 | -0.1138 | 0.06208 | -0.1663 | -1.8331
-10 | -0.1318 | 0.05183 | -0.173 | -2.5429
-9.5 | -0.1746 | 0.03933 | -0.182 | -4.4394
-9 | -0.2244 | 0.03182 | -0.1808 | -7.0522
-8.5 | -0.255 | 0.02771 | -0.1733 | -9.2025
-8 | -0.2682 | 0.02278 | -0.1666 | -11.7735
-7.5 | -0.268 | 0.01706 | -0.1603 | -15.7093
-7 | -0.2509 | 0.01153 | -0.1547 | -21.7606
-6.5 | -0.2027 | 0.00902 | -0.1511 | -22.4723
-6 | -0.1414 | 0.00799 | -0.149 | -17.6971
-5.5 | -0.0748 | 0.00739 | -0.1479 | -10.1218
-5 | -0.0073 | 0.00689 | -0.1472 | -1.0595
-4.5 | 0.0609 | 0.00651 | -0.1471 | 9.3548
-4 | 0.1295 | 0.00621 | -0.1472 | 20.8535
-3.5 | 0.198 | 0.00598 | -0.1476 | 33.1104
-3 | 0.2661 | 0.00576 | -0.1481 | 46.1979
-2.5 | 0.3343 | 0.00564 | -0.1488 | 59.273
-2 | 0.4025 | 0.00553 | -0.1497 | 72.7848
-1.5 | 0.4714 | 0.00539 | -0.1508 | 87.4583
-1 | 0.5401 | 0.00528 | -0.1519 | 102.2917
-0.5 | 0.6063 | 0.00486 | -0.1528 | 124.7531
0 | 0.6699 | 0.00415 | -0.1536 | 161.4217
0.5 | 0.7328 | 0.00367 | -0.154 | 199.673
1 | 0.8032 | 0.00367 | -0.1553 | 218.8556
1.5 | 0.8722 | 0.00372 | -0.1563 | 234.4624
2 | 0.9379 | 0.00383 | -0.1565 | 244.8825
2.5 | 1.0015 | 0.00395 | -0.1561 | 253.5443
3 | 1.0203 | 0.00453 | -0.1464 | 225.2318
3.5 | 0.9753 | 0.00664 | -0.1252 | 146.8825
4 | 0.9458 | 0.00913 | -0.1086 | 103.5926
4.5 | 0.946 | 0.01121 | -0.0979 | 84.3889
5.5 | 0.9603 | 0.01574 | -0.0804 | 61.0102
6 | 0.9756 | 0.01805 | -0.0734 | 54.0499
6.5 | 1.0192 | 0.01932 | -0.0703 | 52.7536
7 | 1.0639 | 0.02062 | -0.0673 | 51.5955
7.5 | 1.1103 | 0.02192 | -0.0644 | 50.6524
8 | 1.1541 | 0.02341 | -0.0611 | 49.2994
8.5 | 1.1989 | 0.02493 | -0.0579 | 48.0907
9 | 1.2432 | 0.02658 | -0.0545 | 46.772
9.5 | 1.2833 | 0.02859 | -0.0506 | 44.8863
10 | 1.3219 | 0.03078 | -0.0466 | 42.9467
10.5 | 1.357 | 0.03334 | -0.0421 | 40.7019
11 | 1.3845 | 0.03657 | -0.0372 | 37.8589
12 | 1.3898 | 0.04726 | -0.0259 | 29.4075
12.5 | 1.3711 | 0.05495 | -0.0209 | 24.9518
13 | 1.3485 | 0.06399 | -0.018 | 21.0736
13.5 | 1.3201 | 0.07472 | -0.0177 | 17.6673
14 | 1.2803 | 0.08787 | -0.0205 | 14.5704
14.5 | 1.2433 | 0.10198 | -0.0262 | 12.1916
15 | 1.2103 | 0.11681 | -0.0341 | 10.3613
15.5 | 1.1821 | 0.13195 | -0.0436 | 8.9587
16 | 1.1587 | 0.14733 | -0.0539 | 7.8647
16.5 | 1.1414 | 0.16222 | -0.0639 | 7.0361
17 | 1.1265 | 0.17682 | -0.0733 | 6.3709

## 97. Re 8M Mach 0.00 (1)
BIGFOIL.COM POLAR EXPORT
NACA66-615 a=0.8
NACA66-615 a=0.8 |  |  |  | Cl Max: | 1.564 | at alpha= | 11.5 | deg
JavaFoil+Calcfoil stall+Eppler ext transition |  |  |  | L/D Max: | 199.223 | at alpha= | 1 | deg
Re: | 8000000 |  |  | Cd Min: | 0.00346 | at alpha= | 0.5 | deg
Mach: | 0 |  |  | Cl=0 at alpha= | -4.8115 | deg
|  |  |  | @ Cl=0.1, Cd= | 0.0059254
|  |  |  | @ Cl=0.4, Cd= | 0.0054819
|  |  |  | @ Cl=0.6, Cd= | 0.0035662
alpha (deg) | Cl | Cd | Cm | Cl/Cd
-17.5 | -0.576 | 0.13204 | -0.041 | -4.363
-17 | -0.586 | 0.1255 | -0.042 | -4.668
-16.5 | -0.594 | 0.12025 | -0.043 | -4.943
-16 | -0.601 | 0.11244 | -0.043 | -5.344
-15.5 | -0.606 | 0.10597 | -0.045 | -5.714
-15 | -0.608 | 0.1003 | -0.046 | -6.057
-14.5 | -0.607 | 0.09521 | -0.046 | -6.372
-14 | -0.605 | 0.08748 | -0.049 | -6.911
-13.5 | -0.599 | 0.08136 | -0.052 | -7.362
-13 | -0.591 | 0.07422 | -0.056 | -7.969
-12.5 | -0.676 | 0.01415 | -0.089 | -47.795
-12 | -0.671 | 0.01082 | -0.093 | -62.009
-11.5 | -0.647 | 0.01033 | -0.094 | -62.688
-11 | -0.625 | 0.00917 | -0.096 | -68.231
-10.5 | -0.593 | 0.0081 | -0.098 | -73.161
-10 | -0.557 | 0.00853 | -0.099 | -65.286
-9.5 | -0.515 | 0.00823 | -0.1 | -62.525
-9 | -0.468 | 0.00784 | -0.102 | -59.665
-8.5 | -0.418 | 0.00761 | -0.103 | -54.915
-8 | -0.366 | 0.00724 | -0.104 | -50.489
-7.5 | -0.311 | 0.00707 | -0.105 | -44.05
-7 | -0.256 | 0.00684 | -0.106 | -37.388
-6.5 | -0.199 | 0.00663 | -0.107 | -29.987
-6 | -0.141 | 0.00649 | -0.108 | -21.741
-5.5 | -0.082 | 0.00631 | -0.11 | -13.023
-5 | -0.023 | 0.00621 | -0.111 | -3.628
-4.5 | 0.038 | 0.00603 | -0.112 | 6.251
-4 | 0.098 | 0.00593 | -0.113 | 16.587
-3.5 | 0.159 | 0.00579 | -0.114 | 27.536
-3 | 0.221 | 0.00572 | -0.115 | 38.598
-2.5 | 0.282 | 0.00557 | -0.116 | 50.613
-2 | 0.344 | 0.0055 | -0.117 | 62.52
-1.5 | 0.406 | 0.00548 | -0.119 | 74.048
-1 | 0.467 | 0.00541 | -0.12 | 86.43
-0.5 | 0.528 | 0.0038 | -0.121 | 139.171
0 | 0.589 | 0.00359 | -0.122 | 164.194
0.5 | 0.649 | 0.00346 | -0.123 | 187.933
1 | 0.71 | 0.00356 | -0.124 | 199.223
1.5 | 0.767 | 0.00496 | -0.124 | 154.843
2 | 0.827 | 0.00542 | -0.125 | 152.43
2.5 | 0.886 | 0.00595 | -0.126 | 148.992
3 | 0.94 | 0.00647 | -0.127 | 145.211
3.5 | 0.997 | 0.00706 | -0.128 | 141.186
4 | 1.053 | 0.0076 | -0.129 | 138.539
4.5 | 1.108 | 0.0083 | -0.13 | 133.415
5 | 1.16 | 0.01088 | -0.131 | 106.581
5.5 | 1.212 | 0.01129 | -0.132 | 107.282
6 | 1.261 | 0.01173 | -0.133 | 107.477
6.5 | 1.309 | 0.01216 | -0.133 | 107.641
7 | 1.354 | 0.01262 | -0.134 | 107.229
7.5 | 1.396 | 0.01313 | -0.135 | 106.296
8 | 1.435 | 0.01371 | -0.136 | 104.72
8.5 | 1.471 | 0.01434 | -0.137 | 102.578
9 | 1.5 | 0.01495 | -0.138 | 100.316
9.5 | 1.523 | 0.0156 | -0.139 | 97.618
10 | 1.542 | 0.01624 | -0.14 | 94.952
10.5 | 1.555 | 0.01694 | -0.14 | 91.808
11 | 1.563 | 0.01773 | -0.141 | 88.121
11.5 | 1.564 | 0.01854 | -0.142 | 84.342
12 | 1.554 | 0.01927 | -0.143 | 80.648
12.5 | 1.538 | 0.02023 | -0.144 | 76.017
13 | 1.516 | 0.02127 | -0.144 | 71.28
13.5 | 1.488 | 0.02235 | -0.145 | 66.604
14 | 1.456 | 0.02361 | -0.146 | 61.664
14.5 | 1.419 | 0.02475 | -0.146 | 57.348
15 | 1.379 | 0.02617 | -0.147 | 52.695
15.5 | 1.335 | 0.02823 | -0.147 | 47.29
16 | 1.29 | 0.02953 | -0.148 | 43.677
16.5 | 1.241 | 0.03176 | -0.148 | 39.075

## 98. Re 8M Mach 0.00 (2)
BIGFOIL.COM POLAR EXPORT
NACA66-615 a=0.8
NACA66-615 a=0.8 |  |  |  | Cl Max: | 1.8132 | at alpha= | 20 | deg
XFOIL ncrit=9 |  |  |  | L/D Max: | 233.45 | at alpha= | 2 | deg
Re: | 8000000 |  |  | Cd Min: | 0.05617 | at alpha= | 20 | deg
Mach: | 0 |  |  | Cl=0 at alpha= | -4.9256 | deg
|  |  |  | @ Cl=0.1, Cd= | 0.0055801
|  |  |  | @ Cl=0.4, Cd= | 0.0049616
|  |  |  | @ Cl=0.6, Cd= | 0.0035062
alpha (deg) | Cl | Cd | Cm | Cl/Cd
-20 | -1.2499 | 0.03017 | -0.1414 | -41.4286
-19.5 | -1.2443 | 0.0271 | -0.1404 | -45.9151
-19 | -1.2439 | 0.02395 | -0.1383 | -51.9374
-18.5 | -1.239 | 0.02136 | -0.1357 | -58.0056
-18 | -1.2257 | 0.0194 | -0.133 | -63.1804
-17.5 | -1.207 | 0.0178 | -0.1304 | -67.809
-17 | -1.1856 | 0.01648 | -0.1275 | -71.9417
-16.5 | -1.1676 | 0.01521 | -0.1235 | -76.7653
-16 | -1.1478 | 0.01424 | -0.1189 | -80.6039
-15.5 | -1.1144 | 0.01349 | -0.1163 | -82.6093
-15 | -1.0735 | 0.01282 | -0.1149 | -83.7363
-14.5 | -1.031 | 0.01209 | -0.1138 | -85.2771
-14 | -0.9849 | 0.01153 | -0.1132 | -85.4206
-13.5 | -0.9364 | 0.01104 | -0.1128 | -84.8188
-13 | -0.8861 | 0.01065 | -0.1127 | -83.2019
-12.5 | -0.8348 | 0.01027 | -0.1128 | -81.2853
-12 | -0.7835 | 0.00985 | -0.1128 | -79.5431
-11.5 | -0.7327 | 0.00932 | -0.1127 | -78.6159
-11 | -0.6801 | 0.0089 | -0.1129 | -76.4157
-10 | -0.572 | 0.00825 | -0.1138 | -69.3333
-9.5 | -0.5168 | 0.00798 | -0.1143 | -64.7619
-9 | -0.4611 | 0.00778 | -0.115 | -59.2674
-8.5 | -0.4049 | 0.00755 | -0.1157 | -53.6291
-8 | -0.3486 | 0.00731 | -0.1165 | -47.6881
-7.5 | -0.2939 | 0.00691 | -0.1169 | -42.5326
-7 | -0.2378 | 0.00665 | -0.1176 | -35.7594
-6.5 | -0.1808 | 0.00642 | -0.1184 | -28.162
-6 | -0.1235 | 0.00621 | -0.1193 | -19.8873
-5.5 | -0.0661 | 0.00602 | -0.1202 | -10.9801
-5 | -0.0086 | 0.00586 | -0.1211 | -1.4676
-4.5 | 0.0492 | 0.00573 | -0.1221 | 8.5864
-4 | 0.1068 | 0.00556 | -0.123 | 19.2086
-3.5 | 0.1651 | 0.0054 | -0.1241 | 30.5741
-3 | 0.2235 | 0.00527 | -0.1251 | 42.4099
-2.5 | 0.282 | 0.00515 | -0.1262 | 54.7573
-2 | 0.3402 | 0.00504 | -0.1273 | 67.5
-1.5 | 0.3979 | 0.00497 | -0.1282 | 80.0604
-1 | 0.4557 | 0.00474 | -0.1293 | 96.1392
-0.5 | 0.5125 | 0.00433 | -0.1302 | 118.3603
0 | 0.5683 | 0.00383 | -0.1312 | 148.3812
0.5 | 0.6241 | 0.00326 | -0.1321 | 191.4417
1 | 0.6831 | 0.00327 | -0.1333 | 208.8991
1.5 | 0.7408 | 0.00333 | -0.1342 | 222.4625
2 | 0.7984 | 0.00342 | -0.1351 | 233.4503
2.5 | 0.8367 | 0.00425 | -0.1322 | 196.8706
3 | 0.8544 | 0.00552 | -0.1251 | 154.7826
3.5 | 0.8694 | 0.00626 | -0.1172 | 138.8818
4 | 0.8766 | 0.00731 | -0.1081 | 119.9179
4.5 | 0.895 | 0.00832 | -0.1017 | 107.5721
5 | 0.9176 | 0.00932 | -0.0963 | 98.4549
6 | 0.972 | 0.01134 | -0.0875 | 85.7143
6.5 | 1.0095 | 0.01204 | -0.0851 | 83.8455
7 | 1.0495 | 0.01266 | -0.0832 | 82.8989
7.5 | 1.088 | 0.01335 | -0.0811 | 81.4981
8 | 1.1281 | 0.01398 | -0.0794 | 80.6938
8.5 | 1.1649 | 0.01478 | -0.0772 | 78.816
9 | 1.2045 | 0.0155 | -0.0755 | 77.7097
9.5 | 1.2412 | 0.01634 | -0.0735 | 75.9608
10 | 1.2779 | 0.01722 | -0.0715 | 74.2102
11 | 1.3504 | 0.0191 | -0.0677 | 70.7016
11.5 | 1.3851 | 0.02017 | -0.0657 | 68.6713
12 | 1.4183 | 0.02136 | -0.0637 | 66.3998
12.5 | 1.4506 | 0.02262 | -0.0616 | 64.1291
13 | 1.4848 | 0.02381 | -0.0599 | 62.3604
13.5 | 1.5167 | 0.02516 | -0.058 | 60.2822
14 | 1.5483 | 0.02657 | -0.0562 | 58.2725
15 | 1.6062 | 0.02959 | -0.0523 | 54.2819
15.5 | 1.6324 | 0.03152 | -0.0503 | 51.7893
16 | 1.6601 | 0.03336 | -0.0486 | 49.7632
16.5 | 1.686 | 0.03539 | -0.0469 | 47.6406
17 | 1.709 | 0.03772 | -0.0451 | 45.3075
17.5 | 1.7307 | 0.04019 | -0.0433 | 43.063
18 | 1.7481 | 0.04311 | -0.0414 | 40.5498
18.5 | 1.7672 | 0.04598 | -0.04 | 38.4341
19 | 1.7848 | 0.04907 | -0.0386 | 36.3725
19.5 | 1.8002 | 0.05243 | -0.0373 | 34.3353
20 | 1.8132 | 0.05617 | -0.0362 | 32.2806

## 99. Re 8M Mach 0.10 (1)
BIGFOIL.COM POLAR EXPORT
NACA66-615 a=0.8
NACA66-615 a=0.8 |  |  |  | Cl Max: | 1.557 | at alpha= | 11 | deg
JavaFoil+Calcfoil stall+Eppler ext transition |  |  |  | L/D Max: | 200.378 | at alpha= | 1 | deg
Re: | 8000000 |  |  | Cd Min: | 0.00346 | at alpha= | 0.5 | deg
Mach: | 0.1 |  |  | Cl=0 at alpha= | -4.8115 | deg
|  |  |  | @ Cl=0.1, Cd= | 0.0058984
|  |  |  | @ Cl=0.4, Cd= | 0.0054514
|  |  |  | @ Cl=0.6, Cd= | 0.0035987
alpha (deg) | Cl | Cd | Cm | Cl/Cd
-17 | -0.554 | 0.12782 | -0.041 | -4.334
-16.5 | -0.565 | 0.12111 | -0.042 | -4.668
-16 | -0.575 | 0.11431 | -0.043 | -5.031
-15.5 | -0.583 | 0.10769 | -0.044 | -5.411
-15 | -0.588 | 0.10253 | -0.045 | -5.734
-14.5 | -0.59 | 0.09522 | -0.047 | -6.201
-14 | -0.589 | 0.09136 | -0.047 | -6.448
-13.5 | -0.586 | 0.08421 | -0.049 | -6.956
-13 | -0.584 | 0.0733 | -0.057 | -7.962
-12.5 | -0.576 | 0.06526 | -0.062 | -8.831
-12 | -0.661 | 0.01145 | -0.092 | -57.73
-11.5 | -0.64 | 0.01084 | -0.094 | -59.018
-11 | -0.622 | 0.00932 | -0.097 | -66.68
-10.5 | -0.591 | 0.00897 | -0.098 | -65.863
-10 | -0.557 | 0.00865 | -0.1 | -64.353
-9.5 | -0.515 | 0.00824 | -0.101 | -62.509
-9 | -0.468 | 0.00793 | -0.102 | -59.036
-8.5 | -0.419 | 0.00761 | -0.103 | -55.056
-8 | -0.367 | 0.00733 | -0.104 | -50.027
-7.5 | -0.312 | 0.00708 | -0.105 | -44.108
-7 | -0.257 | 0.00684 | -0.107 | -37.545
-6.5 | -0.2 | 0.00668 | -0.108 | -29.883
-6 | -0.142 | 0.00649 | -0.109 | -21.83
-5.5 | -0.082 | 0.00635 | -0.11 | -12.981
-5 | -0.023 | 0.00618 | -0.111 | -3.661
-4.5 | 0.038 | 0.00607 | -0.112 | 6.235
-4 | 0.099 | 0.0059 | -0.114 | 16.762
-3.5 | 0.16 | 0.0058 | -0.115 | 27.62
-3 | 0.222 | 0.00569 | -0.116 | 38.938
-2.5 | 0.283 | 0.00562 | -0.117 | 50.425
-2 | 0.345 | 0.00553 | -0.118 | 62.421
-1.5 | 0.408 | 0.00544 | -0.119 | 75.042
-1 | 0.47 | 0.00541 | -0.12 | 86.76
-0.5 | 0.531 | 0.0038 | -0.121 | 139.875
0 | 0.592 | 0.00362 | -0.122 | 163.226
0.5 | 0.652 | 0.00346 | -0.123 | 188.389
1 | 0.713 | 0.00356 | -0.124 | 200.378
1.5 | 0.771 | 0.00496 | -0.125 | 155.462
2 | 0.831 | 0.00545 | -0.126 | 152.454
2.5 | 0.89 | 0.00598 | -0.127 | 148.835
3 | 0.945 | 0.00653 | -0.128 | 144.632
3.5 | 1.002 | 0.00712 | -0.129 | 140.604
4 | 1.058 | 0.00765 | -0.13 | 138.321
4.5 | 1.112 | 0.01047 | -0.13 | 106.218
5 | 1.165 | 0.01097 | -0.131 | 106.243
5.5 | 1.217 | 0.01138 | -0.132 | 106.959
6 | 1.266 | 0.01182 | -0.133 | 107.126
6.5 | 1.314 | 0.01225 | -0.134 | 107.251
7 | 1.359 | 0.01274 | -0.135 | 106.639
7.5 | 1.401 | 0.01327 | -0.136 | 105.581
8 | 1.44 | 0.01384 | -0.137 | 104.043
8.5 | 1.474 | 0.01447 | -0.138 | 101.874
9 | 1.502 | 0.0151 | -0.139 | 99.429
9.5 | 1.524 | 0.01579 | -0.139 | 96.526
10 | 1.54 | 0.01651 | -0.14 | 93.298
10.5 | 1.551 | 0.01713 | -0.141 | 90.577
11 | 1.557 | 0.01797 | -0.142 | 86.639
11.5 | 1.555 | 0.0188 | -0.143 | 82.69
12 | 1.541 | 0.01975 | -0.143 | 78.022
12.5 | 1.521 | 0.02051 | -0.144 | 74.13
13 | 1.493 | 0.02175 | -0.145 | 68.646
13.5 | 1.46 | 0.02305 | -0.146 | 63.366
14 | 1.423 | 0.02414 | -0.146 | 58.943
14.5 | 1.38 | 0.02557 | -0.147 | 53.967
15 | 1.333 | 0.0272 | -0.147 | 48.999
15.5 | 1.283 | 0.02912 | -0.148 | 44.062
16 | 1.231 | 0.03084 | -0.148 | 39.93

## 100. Re 8M Mach 0.10 (2)
BIGFOIL.COM POLAR EXPORT
NACA66-615 a=0.8
NACA66-615 a=0.8 |  |  |  | Cl Max: | 1.8056 | at alpha= | 20 | deg
XFOIL ncrit=9 |  |  |  | L/D Max: | 234.854 | at alpha= | 2 | deg
Re: | 8000000 |  |  | Cd Min: | 0.0594 | at alpha= | 20 | deg
Mach: | 0.1 |  |  | Cl=0 at alpha= | -4.9259 | deg
|  |  |  | @ Cl=0.1, Cd= | 0.0056009
|  |  |  | @ Cl=0.4, Cd= | 0.0049804
|  |  |  | @ Cl=0.6, Cd= | 0.003553
alpha (deg) | Cl | Cd | Cm | Cl/Cd
-20 | -1.208 | 0.03514 | -0.1458 | -34.3768
-19.5 | -1.2111 | 0.03093 | -0.1457 | -39.1562
-19 | -1.2123 | 0.02728 | -0.1445 | -44.4391
-18.5 | -1.2069 | 0.0244 | -0.1425 | -49.4631
-18 | -1.2004 | 0.02183 | -0.1399 | -54.9885
-17.5 | -1.1942 | 0.01938 | -0.1366 | -61.6202
-17 | -1.1773 | 0.01766 | -0.1335 | -66.6648
-16.5 | -1.1565 | 0.01632 | -0.1301 | -70.864
-16 | -1.1357 | 0.01516 | -0.126 | -74.9142
-15.5 | -1.1181 | 0.01406 | -0.1207 | -79.5235
-15 | -1.0797 | 0.01327 | -0.1187 | -81.364
-14.5 | -1.0367 | 0.01255 | -0.1173 | -82.6056
-14 | -0.9924 | 0.01184 | -0.1161 | -83.8176
-13.5 | -0.9441 | 0.01129 | -0.1154 | -83.6227
-13 | -0.8937 | 0.01086 | -0.1151 | -82.2928
-12.5 | -0.8419 | 0.01044 | -0.1149 | -80.6418
-12 | -0.7893 | 0.01008 | -0.1149 | -78.3036
-11.5 | -0.7382 | 0.00951 | -0.1146 | -77.6236
-11 | -0.6856 | 0.00904 | -0.1146 | -75.8407
-10.5 | -0.6315 | 0.00869 | -0.1148 | -72.6697
-10 | -0.5764 | 0.00835 | -0.1152 | -69.0299
-9.5 | -0.5208 | 0.00807 | -0.1156 | -64.5353
-8.5 | -0.4078 | 0.00761 | -0.1168 | -53.5874
-8 | -0.3512 | 0.00736 | -0.1175 | -47.7174
-7.5 | -0.2959 | 0.00697 | -0.1179 | -42.4534
-6.5 | -0.1821 | 0.00645 | -0.1193 | -28.2326
-6 | -0.1244 | 0.00623 | -0.1202 | -19.9679
-5.5 | -0.0666 | 0.00604 | -0.121 | -11.0265
-5 | -0.0086 | 0.00588 | -0.1219 | -1.4626
-4.5 | 0.0494 | 0.00574 | -0.1228 | 8.6063
-4 | 0.1076 | 0.00558 | -0.1238 | 19.2832
-3.5 | 0.1662 | 0.00541 | -0.1248 | 30.7209
-3 | 0.225 | 0.00527 | -0.1259 | 42.6945
-2.5 | 0.2838 | 0.00516 | -0.127 | 55
-2 | 0.3423 | 0.00505 | -0.128 | 67.7822
-1.5 | 0.4003 | 0.00498 | -0.129 | 80.3815
-1 | 0.4586 | 0.00476 | -0.13 | 96.3445
-0.5 | 0.5157 | 0.00435 | -0.131 | 118.5517
0 | 0.5718 | 0.00384 | -0.1319 | 148.9062
0.5 | 0.6278 | 0.00327 | -0.1329 | 191.9878
1 | 0.6872 | 0.00327 | -0.1341 | 210.1529
1.5 | 0.7452 | 0.00334 | -0.135 | 223.1138
2 | 0.8032 | 0.00342 | -0.1359 | 234.8538
2.5 | 0.8427 | 0.00421 | -0.1331 | 200.1663
3 | 0.8578 | 0.00553 | -0.1255 | 155.1175
3.5 | 0.8711 | 0.00626 | -0.1171 | 139.1534
4.5 | 0.8961 | 0.00839 | -0.1014 | 106.8057
6 | 0.9718 | 0.01152 | -0.0869 | 84.3576
6.5 | 1.0103 | 0.01221 | -0.0846 | 82.7437
7 | 1.0494 | 0.01288 | -0.0825 | 81.4752
7.5 | 1.0894 | 0.01354 | -0.0805 | 80.4579
8 | 1.128 | 0.01426 | -0.0785 | 79.1024
8.5 | 1.1663 | 0.01503 | -0.0765 | 77.5981
9 | 1.2056 | 0.01579 | -0.0746 | 76.3521
9.5 | 1.2428 | 0.01665 | -0.0726 | 74.6426
10 | 1.2799 | 0.01756 | -0.0706 | 72.8872
10.5 | 1.3158 | 0.01854 | -0.0685 | 70.9709
11 | 1.3533 | 0.01947 | -0.0667 | 69.5069
11.5 | 1.3869 | 0.02065 | -0.0645 | 67.1622
12 | 1.4211 | 0.02184 | -0.0625 | 65.0687
12.5 | 1.4534 | 0.02315 | -0.0603 | 62.7819
13 | 1.4883 | 0.02436 | -0.0586 | 61.0961
13.5 | 1.5197 | 0.02581 | -0.0565 | 58.8803
14 | 1.5509 | 0.0273 | -0.0546 | 56.8095
14.5 | 1.5795 | 0.02901 | -0.0525 | 54.4467
15 | 1.6074 | 0.03059 | -0.0504 | 52.5466
15.5 | 1.6367 | 0.03238 | -0.0486 | 50.5466
16 | 1.6627 | 0.03444 | -0.0467 | 48.2782
16.5 | 1.6877 | 0.03665 | -0.0448 | 46.0491
17 | 1.7111 | 0.03905 | -0.043 | 43.8182
17.5 | 1.7299 | 0.04188 | -0.041 | 41.3061
18 | 1.7486 | 0.04484 | -0.0392 | 38.9964
18.5 | 1.7685 | 0.04778 | -0.0377 | 37.0134
19 | 1.7844 | 0.05116 | -0.0362 | 34.8788
19.5 | 1.797 | 0.055 | -0.0349 | 32.6727
20 | 1.8056 | 0.0594 | -0.0337 | 30.3973

## 101. Re 8M Mach 0.25 (1)
BIGFOIL.COM POLAR EXPORT
NACA66-615 a=0.8
NACA66-615 a=0.8 |  |  |  | Cl Max: | 1.521 | at alpha= | 10 | deg
JavaFoil+Calcfoil stall+Eppler ext transition |  |  |  | L/D Max: | 206.771 | at alpha= | 0.5 | deg
Re: | 8000000 |  |  | Cd Min: | 0.00324 | at alpha= | 0.5 | deg
Mach: | 0.25 |  |  | Cl=0 at alpha= | -4.8145 | deg
|  |  |  | @ Cl=0.1, Cd= | 0.0060123
|  |  |  | @ Cl=0.4, Cd= | 0.0055519
|  |  |  | @ Cl=0.6, Cd= | 0.00343
alpha (deg) | Cl | Cd | Cm | Cl/Cd
-15.5 | -0.379 | 0.12153 | -0.043 | -3.12
-15 | -0.414 | 0.11285 | -0.043 | -3.664
-14.5 | -0.443 | 0.10597 | -0.044 | -4.179
-14 | -0.467 | 0.09794 | -0.045 | -4.77
-13.5 | -0.486 | 0.09205 | -0.046 | -5.276
-13 | -0.499 | 0.08456 | -0.048 | -5.897
-12.5 | -0.505 | 0.07936 | -0.049 | -6.368
-12 | -0.507 | 0.07215 | -0.053 | -7.023
-11.5 | -0.502 | 0.06598 | -0.056 | -7.607
-11 | -0.495 | 0.0575 | -0.064 | -8.604
-10.5 | -0.572 | 0.00951 | -0.1 | -60.131
-10 | -0.544 | 0.00911 | -0.102 | -59.71
-9.5 | -0.513 | 0.00854 | -0.104 | -60.076
-9 | -0.47 | 0.00824 | -0.105 | -57.063
-8.5 | -0.423 | 0.00793 | -0.106 | -53.317
-8 | -0.372 | 0.00754 | -0.107 | -49.275
-7.5 | -0.318 | 0.00729 | -0.108 | -43.563
-7 | -0.262 | 0.00701 | -0.11 | -37.34
-6.5 | -0.204 | 0.00682 | -0.111 | -29.904
-6 | -0.145 | 0.00663 | -0.112 | -21.829
-5.5 | -0.084 | 0.00644 | -0.113 | -13.122
-5 | -0.023 | 0.00631 | -0.114 | -3.672
-4.5 | 0.039 | 0.00615 | -0.115 | 6.32
-4 | 0.101 | 0.00601 | -0.117 | 16.891
-3.5 | 0.164 | 0.00591 | -0.118 | 27.815
-3 | 0.228 | 0.00576 | -0.119 | 39.512
-2.5 | 0.291 | 0.00567 | -0.12 | 51.341
-2 | 0.355 | 0.00558 | -0.121 | 63.591
-1.5 | 0.419 | 0.00554 | -0.122 | 75.746
-1 | 0.482 | 0.00548 | -0.124 | 88.114
-0.5 | 0.546 | 0.00343 | -0.125 | 159.024
0 | 0.607 | 0.00343 | -0.126 | 177.314
0.5 | 0.67 | 0.00324 | -0.127 | 206.771
1 | 0.732 | 0.00393 | -0.128 | 186.075
1.5 | 0.792 | 0.00507 | -0.128 | 155.989
2 | 0.853 | 0.00559 | -0.129 | 152.425
2.5 | 0.914 | 0.00614 | -0.13 | 148.816
3 | 0.969 | 0.00675 | -0.131 | 143.5
3.5 | 1.027 | 0.00739 | -0.132 | 139.062
4 | 1.085 | 0.00796 | -0.133 | 136.29
4.5 | 1.14 | 0.01087 | -0.134 | 104.862
5 | 1.194 | 0.0114 | -0.135 | 104.703
5.5 | 1.246 | 0.01188 | -0.136 | 104.846
6 | 1.295 | 0.01236 | -0.137 | 104.819
6.5 | 1.342 | 0.01285 | -0.138 | 104.442
7 | 1.385 | 0.01342 | -0.139 | 103.173
7.5 | 1.424 | 0.01398 | -0.14 | 101.874
8 | 1.459 | 0.01463 | -0.14 | 99.738
8.5 | 1.489 | 0.01534 | -0.141 | 97.074
9 | 1.507 | 0.01608 | -0.142 | 93.755
9.5 | 1.519 | 0.01693 | -0.143 | 89.692
10 | 1.521 | 0.01775 | -0.144 | 85.725
10.5 | 1.515 | 0.01852 | -0.145 | 81.823
11 | 1.499 | 0.01962 | -0.146 | 76.436
11.5 | 1.473 | 0.02061 | -0.146 | 71.462
12 | 1.426 | 0.0218 | -0.147 | 65.436
12.5 | 1.368 | 0.02323 | -0.148 | 58.87
13 | 1.298 | 0.02464 | -0.148 | 52.688
13.5 | 1.218 | 0.02648 | -0.149 | 45.991
14 | 1.124 | 0.02982 | -0.148 | 37.675
14.5 | 0.87 | 0.10223 | -0.089 | 8.514
15 | 0.781 | 0.11358 | -0.079 | 6.874

## 102. Re 8M Mach 0.25 (2)
BIGFOIL.COM POLAR EXPORT
NACA66-615 a=0.8
NACA66-615 a=0.8 |  |  |  | Cl Max: | 1.7576 | at alpha= | 19.5 | deg
XFOIL ncrit=9 |  |  |  | L/D Max: | 239.855 | at alpha= | 2 | deg
Re: | 8000000 |  |  | Cd Min: | 0.18209 | at alpha= | -20 | deg
Mach: | 0.25 |  |  | Cl=0 at alpha= | -4.9237 | deg
|  |  |  | @ Cl=0.1, Cd= | 0.0056913
|  |  |  | @ Cl=0.4, Cd= | 0.0050461
|  |  |  | @ Cl=0.6, Cd= | 0.0037723
alpha (deg) | Cl | Cd | Cm | Cl/Cd
-20 | -0.3842 | 0.18209 | -0.0725 | -2.1099
-19.5 | -0.3698 | 0.1751 | -0.0771 | -2.1119
-19 | -0.3741 | 0.16321 | -0.0831 | -2.2921
-18.5 | -0.3594 | 0.1565 | -0.0876 | -2.2965
-18 | -0.8475 | 0.06339 | -0.1442 | -13.3696
-17.5 | -0.9254 | 0.04547 | -0.158 | -20.3519
-17 | -0.9685 | 0.0361 | -0.1624 | -26.8283
-16.5 | -1.001 | 0.02964 | -0.1621 | -33.7719
-16 | -1.0161 | 0.02522 | -0.1593 | -40.2895
-15.5 | -1.0278 | 0.02144 | -0.155 | -47.9384
-15 | -1.0369 | 0.01817 | -0.1492 | -57.0666
-14.5 | -1.0259 | 0.01625 | -0.1434 | -63.1323
-14 | -1.0102 | 0.01488 | -0.1366 | -67.8898
-13.5 | -0.9757 | 0.01345 | -0.1328 | -72.5428
-13 | -0.9292 | 0.01253 | -0.1303 | -74.158
-12.5 | -0.8785 | 0.01176 | -0.1284 | -74.7024
-12 | -0.824 | 0.01121 | -0.127 | -73.5058
-11.5 | -0.7682 | 0.01069 | -0.126 | -71.8616
-11 | -0.7116 | 0.01023 | -0.1251 | -69.5601
-10.5 | -0.658 | 0.00947 | -0.124 | -69.4826
-10 | -0.6004 | 0.00904 | -0.1236 | -66.4159
-9.5 | -0.542 | 0.00869 | -0.1233 | -62.3705
-9 | -0.4827 | 0.00837 | -0.1233 | -57.6703
-8.5 | -0.4237 | 0.00803 | -0.1234 | -52.7646
-8 | -0.3651 | 0.00769 | -0.1235 | -47.4772
-7 | -0.2483 | 0.00693 | -0.1238 | -35.8297
-6.5 | -0.1889 | 0.00662 | -0.1243 | -28.5347
-6 | -0.129 | 0.00638 | -0.1249 | -20.2194
-5.5 | -0.0692 | 0.00617 | -0.1255 | -11.2156
-5 | -0.0092 | 0.00599 | -0.1262 | -1.5359
-4.5 | 0.0511 | 0.00582 | -0.1271 | 8.7801
-4 | 0.1119 | 0.00566 | -0.1281 | 19.7703
-3.5 | 0.1722 | 0.00546 | -0.129 | 31.5385
-3 | 0.2329 | 0.00532 | -0.13 | 43.7782
-2.5 | 0.2936 | 0.00521 | -0.1311 | 56.3532
-2 | 0.3539 | 0.0051 | -0.1321 | 69.3922
-1.5 | 0.4138 | 0.00503 | -0.1331 | 82.2664
-1 | 0.4743 | 0.00483 | -0.1342 | 98.1988
-0.5 | 0.5331 | 0.00441 | -0.1352 | 120.8844
0.5 | 0.6485 | 0.00331 | -0.1371 | 195.9215
1 | 0.7099 | 0.00331 | -0.1383 | 214.4713
1.5 | 0.7697 | 0.00338 | -0.1392 | 227.7219
2 | 0.8299 | 0.00346 | -0.1402 | 239.8555
2.5 | 0.8756 | 0.00401 | -0.1382 | 218.3541
3 | 0.8781 | 0.00549 | -0.1275 | 159.9454
3.5 | 0.883 | 0.00634 | -0.1171 | 139.2744
4 | 0.8854 | 0.00766 | -0.107 | 115.5875
4.5 | 0.902 | 0.00886 | -0.0999 | 101.8059
5 | 0.9224 | 0.01007 | -0.0939 | 91.5988
5.5 | 0.9451 | 0.01132 | -0.0884 | 83.4894
6 | 0.9728 | 0.01249 | -0.0839 | 77.8863
6.5 | 1.0118 | 0.01328 | -0.0813 | 76.1898
7 | 1.0523 | 0.01404 | -0.0791 | 74.9501
7.5 | 1.094 | 0.01478 | -0.077 | 74.0189
8 | 1.1328 | 0.01567 | -0.0746 | 72.291
8.5 | 1.1738 | 0.01649 | -0.0725 | 71.1825
9 | 1.2128 | 0.01745 | -0.0702 | 69.5014
9.5 | 1.252 | 0.01845 | -0.068 | 67.8591
10 | 1.2886 | 0.01959 | -0.0655 | 65.7785
10.5 | 1.3282 | 0.02064 | -0.0634 | 64.3508
11 | 1.3644 | 0.02192 | -0.061 | 62.2445
11.5 | 1.3998 | 0.02327 | -0.0584 | 60.1547
12.5 | 1.4692 | 0.02624 | -0.0536 | 55.9909
13 | 1.5033 | 0.02784 | -0.0512 | 53.9978
13.5 | 1.5345 | 0.02969 | -0.0486 | 51.6841
14 | 1.5642 | 0.03172 | -0.046 | 49.3127
14.5 | 1.5943 | 0.03377 | -0.0436 | 47.2105
15 | 1.6229 | 0.03597 | -0.0411 | 45.1182
15.5 | 1.6505 | 0.03817 | -0.0387 | 43.2408
16 | 1.671 | 0.04125 | -0.036 | 40.5091
16.5 | 1.6936 | 0.04428 | -0.0337 | 38.2475
17 | 1.7132 | 0.0477 | -0.0314 | 35.9161
17.5 | 1.7288 | 0.05162 | -0.0293 | 33.4909
18 | 1.7386 | 0.05628 | -0.0273 | 30.892
18.5 | 1.7493 | 0.06108 | -0.0258 | 28.6395
19 | 1.7554 | 0.06659 | -0.0247 | 26.3613
19.5 | 1.7576 | 0.07283 | -0.0242 | 24.1329
20 | 1.7547 | 0.07995 | -0.0245 | 21.9475

## 103. Re 8M Mach 0.50 (1)
BIGFOIL.COM POLAR EXPORT
NACA66-615 a=0.8
NACA66-615 a=0.8 |  |  |  | Cl Max: | 1.501 | at alpha= | 19.5 | deg
JavaFoil+Calcfoil stall+Eppler ext transition |  |  |  | L/D Max: | 192.842 | at alpha= | 1 | deg
Re: | 8000000 |  |  | Cd Min: | 0.00389 | at alpha= | -0.5 | deg
Mach: | 0.5 |  |  | Cl=0 at alpha= | -4.8162 | deg
|  |  |  | @ Cl=0.1, Cd= | 0.0061857
|  |  |  | @ Cl=0.4, Cd= | 0.0057451
|  |  |  | @ Cl=0.6, Cd= | 0.0041252
alpha (deg) | Cl | Cd | Cm | Cl/Cd
-20 | -0.852 | 0.15192 | -0.054 | -5.61
-19.5 | -0.823 | 0.14684 | -0.053 | -5.602
-19 | -0.793 | 0.14415 | -0.051 | -5.499
-18.5 | -0.765 | 0.13939 | -0.052 | -5.488
-18 | -0.738 | 0.13385 | -0.052 | -5.51
-17.5 | -0.711 | 0.13239 | -0.054 | -5.37
-17 | -0.683 | 0.12538 | -0.054 | -5.444
-16.5 | -0.654 | 0.12205 | -0.053 | -5.359
-16 | -0.627 | 0.11288 | -0.054 | -5.551
-15.5 | -0.6 | 0.1027 | -0.057 | -5.845
-15 | -0.573 | 0.09715 | -0.058 | -5.896
-14.5 | -0.546 | 0.08999 | -0.06 | -6.069
-14 | -0.514 | 0.10033 | -0.054 | -5.127
-13.5 | -0.487 | 0.09183 | -0.055 | -5.299
-13 | -0.459 | 0.08435 | -0.056 | -5.442
-12.5 | -0.432 | 0.07784 | -0.059 | -5.55
-12 | -0.407 | 0.06971 | -0.065 | -5.834
-11.5 | -0.385 | 0.05751 | -0.076 | -6.703
-11 | -0.409 | 0.01465 | -0.106 | -27.927
-10.5 | -0.319 | 0.06642 | -0.057 | -4.8
-10 | -0.29 | 0.06873 | -0.055 | -4.223
-9.5 | -0.262 | 0.06046 | -0.056 | -4.34
-9 | -0.235 | 0.05512 | -0.059 | -4.259
-8.5 | -0.207 | 0.05168 | -0.061 | -4.004
-8 | -0.229 | 0.04795 | -0.063 | -4.785
-7.5 | -0.243 | 0.04627 | -0.059 | -5.259
-7 | -0.265 | 0.00809 | -0.123 | -32.786
-6.5 | -0.214 | 0.00772 | -0.124 | -27.749
-6 | -0.155 | 0.00734 | -0.125 | -21.148
-5.5 | -0.092 | 0.00711 | -0.126 | -12.917
-5 | -0.025 | 0.00684 | -0.128 | -3.719
-4.5 | 0.043 | 0.00664 | -0.129 | 6.459
-4 | 0.112 | 0.00609 | -0.13 | 18.48
-3.5 | 0.183 | 0.00572 | -0.131 | 31.999
-3 | 0.254 | 0.00555 | -0.132 | 45.734
-2.5 | 0.325 | 0.00586 | -0.134 | 55.437
-2 | 0.396 | 0.00575 | -0.135 | 68.845
-1.5 | 0.469 | 0.00566 | -0.136 | 82.746
-1 | 0.539 | 0.00556 | -0.137 | 97.081
-0.5 | 0.61 | 0.00389 | -0.139 | 156.751
0 | 0.676 | 0.00394 | -0.14 | 171.468
0.5 | 0.745 | 0.00407 | -0.141 | 183.142
1 | 0.814 | 0.00422 | -0.142 | 192.842
1.5 | 0.881 | 0.00564 | -0.143 | 156.28
2 | 0.949 | 0.00629 | -0.144 | 150.852
2.5 | 1.017 | 0.00705 | -0.145 | 144.207
3 | 1.076 | 0.00787 | -0.146 | 136.746
3.5 | 1.14 | 0.00866 | -0.147 | 131.528
4 | 1.201 | 0.0096 | -0.148 | 125.164
4.5 | 1.259 | 0.01308 | -0.149 | 96.305
5 | 1.313 | 0.01369 | -0.15 | 95.908
5.5 | 1.362 | 0.01441 | -0.151 | 94.483
6 | 1.401 | 0.01516 | -0.152 | 92.444
6.5 | 1.429 | 0.01605 | -0.153 | 89.07
7 | 1.438 | 0.01706 | -0.154 | 84.285
7.5 | 1.413 | 0.01824 | -0.155 | 77.5
8 | 1.311 | 0.01959 | -0.156 | 66.916
8.5 | 0.887 | 0.02114 | -0.157 | 41.971
9 | 0.76 | 0.06148 | -0.076 | 12.365
9.5 | 0.951 | 0.02272 | -0.159 | 41.851
10 | 0.982 | 0.02413 | -0.16 | 40.692
10.5 | 1.012 | 0.02617 | -0.161 | 38.682
11 | 0.868 | 0.07884 | -0.083 | 11.013
11.5 | 1.075 | 0.02744 | -0.162 | 39.171
12 | 1.105 | 0.02964 | -0.163 | 37.264
12.5 | 1.128 | 0.0338 | -0.163 | 33.381
13 | 1.136 | 0.04205 | -0.16 | 27.003
13.5 | 1.184 | 0.03611 | -0.164 | 32.804
14 | 1.192 | 0.04513 | -0.161 | 26.415
14.5 | 1.238 | 0.04345 | -0.164 | 28.494
15 | 1.086 | 0.10805 | -0.101 | 10.054
15.5 | 1.291 | 0.04673 | -0.165 | 27.633
16 | 1.312 | 0.05283 | -0.164 | 24.839
16.5 | 1.166 | 0.12193 | -0.106 | 9.566
17 | 1.372 | 0.05273 | -0.166 | 26.02
17.5 | 1.397 | 0.05831 | -0.166 | 23.954
18 | 1.359 | 0.08567 | -0.154 | 15.868
18.5 | 1.392 | 0.0805 | -0.156 | 17.291
19 | 1.473 | 0.06569 | -0.167 | 22.424
19.5 | 1.501 | 0.06944 | -0.167 | 21.618
20 | 1.369 | 0.15577 | -0.127 | 8.791

## 104. Re 8M Mach 0.50 (2)
BIGFOIL.COM POLAR EXPORT
NACA66-615 a=0.8
NACA66-615 a=0.8 |  |  |  | Cl Max: | 1.4131 | at alpha= | 11.5 | deg
XFOIL ncrit=9 |  |  |  | L/D Max: | 261.901 | at alpha= | 2.5 | deg
Re: | 8000000 |  |  | Cd Min: | 0.16066 | at alpha= | 16.5 | deg
Mach: | 0.5 |  |  | Cl=0 at alpha= | -99 | deg
|  |  |  | @ Cl=0.1, Cd= | 0.00421
|  |  |  | @ Cl=0.4, Cd= | 0.00421
|  |  |  | @ Cl=0.6, Cd= | 0.00421
alpha (deg) | Cl | Cd | Cm | Cl/Cd
0 | 0.6721 | 0.00421 | -0.1539 | 159.6437
0.5 | 0.7372 | 0.00351 | -0.1549 | 210.0285
1 | 0.807 | 0.00353 | -0.1561 | 228.6119
1.5 | 0.8745 | 0.0036 | -0.1568 | 242.9167
2 | 0.9428 | 0.00368 | -0.1575 | 256.1957
2.5 | 1.0057 | 0.00384 | -0.157 | 261.901
3 | 0.9945 | 0.00487 | -0.1413 | 204.2094
3.5 | 0.9573 | 0.00698 | -0.122 | 137.149
4 | 0.9323 | 0.00943 | -0.1063 | 98.8653
4.5 | 0.9391 | 0.01134 | -0.0968 | 82.8131
5 | 0.9443 | 0.01358 | -0.0876 | 69.5361
5.5 | 0.9599 | 0.01567 | -0.0803 | 61.2572
6 | 0.9812 | 0.01773 | -0.0741 | 55.3412
6.5 | 1.0267 | 0.01891 | -0.0712 | 54.294
7 | 1.0712 | 0.0202 | -0.0681 | 53.0297
7.5 | 1.1189 | 0.02141 | -0.0653 | 52.2606
8 | 1.1626 | 0.02291 | -0.062 | 50.7464
8.5 | 1.2089 | 0.02434 | -0.0589 | 49.6672
9 | 1.2524 | 0.02602 | -0.0553 | 48.1322
9.5 | 1.2925 | 0.02799 | -0.0514 | 46.1772
10 | 1.3345 | 0.02998 | -0.0475 | 44.513
10.5 | 1.3695 | 0.03253 | -0.043 | 42.0996
11 | 1.3992 | 0.03559 | -0.0381 | 39.3144
11.5 | 1.4131 | 0.03991 | -0.0324 | 35.4072
12.5 | 1.3823 | 0.05396 | -0.021 | 25.6171
13 | 1.3605 | 0.06283 | -0.0179 | 21.6537
13.5 | 1.3271 | 0.07392 | -0.0174 | 17.9532
14 | 1.2864 | 0.0871 | -0.0201 | 14.7692
14.5 | 1.2498 | 0.10109 | -0.0256 | 12.3632
15 | 1.2177 | 0.1157 | -0.0333 | 10.5246
15.5 | 1.1896 | 0.13073 | -0.0426 | 9.0997
16 | 1.1664 | 0.14597 | -0.0528 | 7.9907
16.5 | 1.1496 | 0.16066 | -0.0627 | 7.1555

## 105. Re 10M Mach 0.00 (1)
BIGFOIL.COM POLAR EXPORT
NACA66-615 a=0.8
NACA66-615 a=0.8 |  |  |  | Cl Max: | 1.565 | at alpha= | 11.5 | deg
JavaFoil+Calcfoil stall+Eppler ext transition |  |  |  | L/D Max: | 148.338 | at alpha= | 0 | deg
Re: | 10000000 |  |  | Cd Min: | 0.00397 | at alpha= | 0 | deg
Mach: | 0 |  |  | Cl=0 at alpha= | -4.8115 | deg
|  |  |  | @ Cl=0.1, Cd= | 0.0057171
|  |  |  | @ Cl=0.4, Cd= | 0.0052648
|  |  |  | @ Cl=0.6, Cd= | 0.004093
alpha (deg) | Cl | Cd | Cm | Cl/Cd
-17.5 | -0.576 | 0.13129 | -0.041 | -4.39
-17 | -0.586 | 0.12462 | -0.042 | -4.705
-16.5 | -0.595 | 0.11806 | -0.043 | -5.036
-16 | -0.601 | 0.11162 | -0.044 | -5.385
-15.5 | -0.606 | 0.10508 | -0.045 | -5.765
-15 | -0.608 | 0.09884 | -0.046 | -6.15
-14.5 | -0.607 | 0.09407 | -0.047 | -6.454
-14 | -0.604 | 0.08904 | -0.048 | -6.778
-13.5 | -0.599 | 0.08132 | -0.052 | -7.366
-13 | -0.592 | 0.07385 | -0.056 | -8.01
-12.5 | -0.676 | 0.01391 | -0.089 | -48.634
-12 | -0.675 | 0.01007 | -0.093 | -66.988
-11.5 | -0.651 | 0.00962 | -0.095 | -67.687
-11 | -0.627 | 0.00838 | -0.097 | -74.804
-10.5 | -0.595 | 0.0086 | -0.098 | -69.25
-10 | -0.557 | 0.00816 | -0.099 | -68.281
-9.5 | -0.515 | 0.00784 | -0.1 | -65.594
-9 | -0.468 | 0.00756 | -0.102 | -61.872
-8.5 | -0.418 | 0.00728 | -0.103 | -57.373
-8 | -0.366 | 0.00702 | -0.104 | -52.109
-7.5 | -0.311 | 0.00679 | -0.105 | -45.848
-7 | -0.256 | 0.00666 | -0.106 | -38.414
-6.5 | -0.199 | 0.00645 | -0.107 | -30.851
-6 | -0.141 | 0.00625 | -0.108 | -22.563
-5.5 | -0.082 | 0.00613 | -0.11 | -13.408
-5 | -0.023 | 0.00596 | -0.111 | -3.777
-4.5 | 0.038 | 0.00585 | -0.112 | 6.446
-4 | 0.098 | 0.00572 | -0.113 | 17.2
-3.5 | 0.159 | 0.00563 | -0.114 | 28.311
-3 | 0.221 | 0.00552 | -0.115 | 39.954
-2.5 | 0.282 | 0.00539 | -0.116 | 52.357
-2 | 0.344 | 0.00531 | -0.117 | 64.741
-1.5 | 0.406 | 0.00526 | -0.119 | 77.254
-1 | 0.467 | 0.00518 | -0.12 | 90.204
-0.5 | 0.528 | 0.00428 | -0.121 | 123.538
0 | 0.589 | 0.00397 | -0.122 | 148.338
0.5 | 0.648 | 0.00463 | -0.122 | 139.938
1 | 0.707 | 0.00501 | -0.123 | 141.046
1.5 | 0.767 | 0.00545 | -0.124 | 140.711
2 | 0.826 | 0.00586 | -0.125 | 141.131
2.5 | 0.886 | 0.00635 | -0.126 | 139.569
3 | 0.94 | 0.00679 | -0.127 | 138.468
3.5 | 0.997 | 0.00728 | -0.128 | 136.918
4 | 1.053 | 0.00787 | -0.129 | 133.777
4.5 | 1.107 | 0.01001 | -0.13 | 110.595
5 | 1.161 | 0.01048 | -0.131 | 110.789
5.5 | 1.212 | 0.01088 | -0.132 | 111.437
6 | 1.262 | 0.01129 | -0.133 | 111.812
6.5 | 1.31 | 0.01171 | -0.134 | 111.902
7 | 1.355 | 0.01217 | -0.135 | 111.339
7.5 | 1.397 | 0.01264 | -0.135 | 110.586
8 | 1.437 | 0.01319 | -0.136 | 108.948
8.5 | 1.472 | 0.01379 | -0.137 | 106.749
9 | 1.501 | 0.01435 | -0.138 | 104.594
9.5 | 1.524 | 0.01498 | -0.139 | 101.771
10 | 1.543 | 0.01567 | -0.14 | 98.477
10.5 | 1.556 | 0.01626 | -0.141 | 95.71
11 | 1.564 | 0.017 | -0.141 | 91.985
11.5 | 1.565 | 0.0178 | -0.142 | 87.921
12 | 1.555 | 0.01855 | -0.143 | 83.843
12.5 | 1.539 | 0.01957 | -0.144 | 78.636
13 | 1.517 | 0.02053 | -0.144 | 73.888
13.5 | 1.489 | 0.02167 | -0.145 | 68.744
14 | 1.457 | 0.02267 | -0.146 | 64.281
14.5 | 1.421 | 0.02396 | -0.146 | 59.287
15 | 1.38 | 0.02543 | -0.147 | 54.272
15.5 | 1.336 | 0.02694 | -0.147 | 49.609
16 | 1.291 | 0.0285 | -0.148 | 45.287
16.5 | 1.243 | 0.03024 | -0.148 | 41.104

## 106. Re 10M Mach 0.00 (2)
BIGFOIL.COM POLAR EXPORT
NACA66-615 a=0.8
NACA66-615 a=0.8 |  |  |  | Cl Max: | 1.8316 | at alpha= | 20 | deg
XFOIL ncrit=9 |  |  |  | L/D Max: | 232.884 | at alpha= | 1.5 | deg
Re: | 10000000 |  |  | Cd Min: | 0.05412 | at alpha= | 20 | deg
Mach: | 0 |  |  | Cl=0 at alpha= | -4.9185 | deg
|  |  |  | @ Cl=0.1, Cd= | 0.0053375
|  |  |  | @ Cl=0.4, Cd= | 0.0047478
|  |  |  | @ Cl=0.6, Cd= | 0.0035461
alpha (deg) | Cl | Cd | Cm | Cl/Cd
-20 | -1.2857 | 0.02752 | -0.1405 | -46.7188
-19.5 | -1.2753 | 0.02498 | -0.1391 | -51.0528
-19 | -1.2655 | 0.02259 | -0.1371 | -56.0204
-18.5 | -1.2518 | 0.02058 | -0.1348 | -60.826
-18 | -1.2375 | 0.01869 | -0.1321 | -66.2119
-17.5 | -1.2247 | 0.0169 | -0.1287 | -72.4675
-17 | -1.2049 | 0.01564 | -0.1253 | -77.0396
-16.5 | -1.1832 | 0.01464 | -0.1214 | -80.8197
-16 | -1.1607 | 0.01383 | -0.1169 | -83.9262
-15.5 | -1.1266 | 0.01286 | -0.1147 | -87.605
-15 | -1.0844 | 0.01217 | -0.1135 | -89.1044
-14.5 | -1.0393 | 0.0116 | -0.1127 | -89.5948
-14 | -0.9935 | 0.01095 | -0.1119 | -90.7306
-13 | -0.8943 | 0.01003 | -0.1116 | -89.1625
-11.5 | -0.7367 | 0.00898 | -0.1122 | -82.0379
-11 | -0.6845 | 0.00852 | -0.1123 | -80.3404
-10.5 | -0.6308 | 0.00813 | -0.1127 | -77.5892
-10 | -0.5763 | 0.00782 | -0.1131 | -73.6957
-9.5 | -0.521 | 0.00755 | -0.1137 | -69.0066
-9 | -0.4649 | 0.00731 | -0.1144 | -63.5978
-8.5 | -0.4085 | 0.0071 | -0.1152 | -57.5352
-8 | -0.352 | 0.00691 | -0.1159 | -50.9407
-7.5 | -0.295 | 0.00671 | -0.1168 | -43.9642
-7 | -0.239 | 0.00637 | -0.1175 | -37.5196
-6.5 | -0.182 | 0.00613 | -0.1183 | -29.69
-6 | -0.1248 | 0.00594 | -0.1191 | -21.0101
-5.5 | -0.0673 | 0.00577 | -0.12 | -11.6638
-5 | -0.0095 | 0.00561 | -0.121 | -1.6934
-4.5 | 0.0488 | 0.00546 | -0.1221 | 8.9377
-4 | 0.1073 | 0.00532 | -0.1232 | 20.1692
-3.5 | 0.1655 | 0.00516 | -0.1242 | 32.0736
-3 | 0.2238 | 0.00504 | -0.1253 | 44.4048
-2.5 | 0.2821 | 0.00496 | -0.1263 | 56.875
-2 | 0.3403 | 0.00486 | -0.1273 | 70.0206
-1.5 | 0.3991 | 0.00475 | -0.1285 | 84.0211
-1 | 0.457 | 0.00461 | -0.1295 | 99.1323
-0.5 | 0.5136 | 0.00432 | -0.1304 | 118.8889
0 | 0.5708 | 0.00387 | -0.1316 | 147.4935
0.5 | 0.6267 | 0.00325 | -0.1326 | 192.8308
1 | 0.6843 | 0.00315 | -0.1336 | 217.2381
1.5 | 0.7429 | 0.00319 | -0.1347 | 232.884
2 | 0.7956 | 0.00347 | -0.1346 | 229.2795
3 | 0.8427 | 0.00579 | -0.1228 | 145.544
3.5 | 0.8547 | 0.00649 | -0.1143 | 131.6949
4 | 0.8697 | 0.00742 | -0.1069 | 117.2102
4.5 | 0.892 | 0.00834 | -0.1011 | 106.9544
5 | 0.9175 | 0.00928 | -0.0962 | 98.8685
5.5 | 0.9478 | 0.01015 | -0.0923 | 93.3793
6 | 0.9818 | 0.01092 | -0.0892 | 89.9084
6.5 | 1.0205 | 0.01154 | -0.0869 | 88.4315
7 | 1.0606 | 0.01214 | -0.085 | 87.3641
7.5 | 1.1005 | 0.01276 | -0.0831 | 86.2461
8.5 | 1.1786 | 0.01411 | -0.0793 | 83.5294
9 | 1.2165 | 0.01485 | -0.0773 | 81.9192
9.5 | 1.2548 | 0.01563 | -0.0754 | 80.2815
10 | 1.2905 | 0.01653 | -0.0733 | 78.0702
10.5 | 1.3289 | 0.01732 | -0.0716 | 76.7263
11 | 1.3639 | 0.01831 | -0.0695 | 74.4894
11.5 | 1.3986 | 0.01935 | -0.0675 | 72.2791
12 | 1.4323 | 0.02047 | -0.0654 | 69.9707
12.5 | 1.4675 | 0.02155 | -0.0637 | 68.0974
13 | 1.5004 | 0.02276 | -0.0617 | 65.9227
13.5 | 1.533 | 0.02404 | -0.0599 | 63.7687
14 | 1.5625 | 0.02555 | -0.0577 | 61.1546
14.5 | 1.5928 | 0.02704 | -0.0558 | 58.9053
15 | 1.6216 | 0.02866 | -0.0539 | 56.5806
15.5 | 1.6581 | 0.03008 | -0.0536 | 55.123
17.5 | 1.7475 | 0.03865 | -0.0445 | 45.2135
18 | 1.7685 | 0.04119 | -0.0428 | 42.9352
18.5 | 1.7898 | 0.04377 | -0.0413 | 40.891
19 | 1.8066 | 0.04686 | -0.0398 | 38.5531
19.5 | 1.8206 | 0.05028 | -0.0383 | 36.2092
20 | 1.8316 | 0.05412 | -0.0369 | 33.8433

## 107. Re 10M Mach 0.10 (1)
BIGFOIL.COM POLAR EXPORT
NACA66-615 a=0.8
NACA66-615 a=0.8 |  |  |  | Cl Max: | 1.558 | at alpha= | 11 | deg
JavaFoil+Calcfoil stall+Eppler ext transition |  |  |  | L/D Max: | 148.805 | at alpha= | 0 | deg
Re: | 10000000 |  |  | Cd Min: | 0.00398 | at alpha= | 0 | deg
Mach: | 0.1 |  |  | Cl=0 at alpha= | -4.8115 | deg
|  |  |  | @ Cl=0.1, Cd= | 0.0057182
|  |  |  | @ Cl=0.4, Cd= | 0.0052964
|  |  |  | @ Cl=0.6, Cd= | 0.0040722
alpha (deg) | Cl | Cd | Cm | Cl/Cd
-17.5 | -0.541 | 0.13446 | -0.041 | -4.024
-17 | -0.554 | 0.12712 | -0.042 | -4.36
-16.5 | -0.566 | 0.12007 | -0.043 | -4.712
-16 | -0.575 | 0.11347 | -0.043 | -5.07
-15.5 | -0.583 | 0.10683 | -0.044 | -5.456
-15 | -0.588 | 0.10177 | -0.046 | -5.779
-14.5 | -0.591 | 0.09448 | -0.047 | -6.251
-14 | -0.589 | 0.0895 | -0.048 | -6.586
-13.5 | -0.587 | 0.08214 | -0.052 | -7.15
-13 | -0.586 | 0.07041 | -0.059 | -8.329
-12.5 | -0.665 | 0.01498 | -0.089 | -44.404
-12 | -0.661 | 0.01123 | -0.092 | -58.859
-11.5 | -0.645 | 0.00987 | -0.095 | -65.413
-11 | -0.623 | 0.00892 | -0.097 | -69.917
-10.5 | -0.594 | 0.00874 | -0.099 | -67.94
-10 | -0.557 | 0.00824 | -0.1 | -67.534
-9.5 | -0.515 | 0.00794 | -0.101 | -64.819
-9 | -0.468 | 0.00756 | -0.102 | -61.952
-8.5 | -0.419 | 0.00728 | -0.103 | -57.546
-8 | -0.367 | 0.00701 | -0.104 | -52.304
-7.5 | -0.312 | 0.00687 | -0.106 | -45.482
-7 | -0.257 | 0.00664 | -0.107 | -38.673
-6.5 | -0.2 | 0.00647 | -0.108 | -30.851
-6 | -0.142 | 0.00628 | -0.109 | -22.556
-5.5 | -0.082 | 0.00615 | -0.11 | -13.414
-5 | -0.023 | 0.00598 | -0.111 | -3.783
-4.5 | 0.038 | 0.00589 | -0.112 | 6.432
-4 | 0.099 | 0.00572 | -0.114 | 17.285
-3.5 | 0.16 | 0.00561 | -0.115 | 28.559
-3 | 0.222 | 0.00553 | -0.116 | 40.062
-2.5 | 0.283 | 0.00542 | -0.117 | 52.287
-2 | 0.345 | 0.00534 | -0.118 | 64.651
-1.5 | 0.408 | 0.00529 | -0.119 | 77.165
-1 | 0.47 | 0.00523 | -0.12 | 89.794
-0.5 | 0.531 | 0.00425 | -0.121 | 124.861
0 | 0.592 | 0.00398 | -0.122 | 148.805
0.5 | 0.651 | 0.00466 | -0.123 | 139.766
1 | 0.711 | 0.00504 | -0.124 | 141.009
1.5 | 0.771 | 0.00546 | -0.125 | 141.161
2 | 0.83 | 0.00587 | -0.126 | 141.511
2.5 | 0.89 | 0.00638 | -0.127 | 139.491
3 | 0.945 | 0.00684 | -0.128 | 138.124
3.5 | 1.002 | 0.00734 | -0.129 | 136.534
4 | 1.058 | 0.00792 | -0.13 | 133.54
4.5 | 1.112 | 0.01009 | -0.13 | 110.211
5 | 1.166 | 0.01056 | -0.131 | 110.36
5.5 | 1.218 | 0.01096 | -0.132 | 111.116
6 | 1.268 | 0.01139 | -0.133 | 111.308
6.5 | 1.315 | 0.01179 | -0.134 | 111.515
7 | 1.36 | 0.01228 | -0.135 | 110.735
7.5 | 1.402 | 0.01276 | -0.136 | 109.88
8 | 1.441 | 0.0133 | -0.137 | 108.307
8.5 | 1.476 | 0.01393 | -0.138 | 105.937
9 | 1.503 | 0.01452 | -0.139 | 103.513
9.5 | 1.525 | 0.01515 | -0.14 | 100.663
10 | 1.542 | 0.01586 | -0.14 | 97.188
10.5 | 1.553 | 0.01657 | -0.141 | 93.727
11 | 1.558 | 0.01726 | -0.142 | 90.242
11.5 | 1.556 | 0.01815 | -0.143 | 85.757
12 | 1.542 | 0.01895 | -0.144 | 81.378
12.5 | 1.522 | 0.01972 | -0.144 | 77.172
13 | 1.494 | 0.02108 | -0.145 | 70.898
13.5 | 1.462 | 0.02223 | -0.146 | 65.762
14 | 1.424 | 0.02329 | -0.146 | 61.119
14.5 | 1.381 | 0.02452 | -0.147 | 56.338
15 | 1.335 | 0.02612 | -0.147 | 51.092
15.5 | 1.285 | 0.02776 | -0.148 | 46.28
16 | 1.232 | 0.02984 | -0.148 | 41.297

## 108. Re 10M Mach 0.10 (2)
BIGFOIL.COM POLAR EXPORT
NACA66-615 a=0.8
NACA66-615 a=0.8 |  |  |  | Cl Max: | 1.8266 | at alpha= | 20 | deg
XFOIL ncrit=9 |  |  |  | L/D Max: | 234.295 | at alpha= | 1.5 | deg
Re: | 10000000 |  |  | Cd Min: | 0.05706 | at alpha= | 20 | deg
Mach: | 0.1 |  |  | Cl=0 at alpha= | -4.9191 | deg
|  |  |  | @ Cl=0.1, Cd= | 0.0053491
|  |  |  | @ Cl=0.4, Cd= | 0.004763
|  |  |  | @ Cl=0.6, Cd= | 0.0035879
alpha (deg) | Cl | Cd | Cm | Cl/Cd
-20 | -1.2406 | 0.03241 | -0.146 | -38.2783
-19.5 | -1.2378 | 0.02889 | -0.1453 | -42.8453
-19 | -1.2429 | 0.02524 | -0.1434 | -49.2433
-18.5 | -1.2355 | 0.02265 | -0.1411 | -54.5475
-18 | -1.2207 | 0.0206 | -0.1386 | -59.2573
-17.5 | -1.2062 | 0.0187 | -0.1357 | -64.5027
-17 | -1.1913 | 0.01699 | -0.1321 | -70.1177
-16.5 | -1.1755 | 0.0155 | -0.1279 | -75.8387
-16 | -1.1558 | 0.01447 | -0.1232 | -79.8756
-15.5 | -1.1278 | 0.01363 | -0.1194 | -82.7439
-15 | -1.0914 | 0.01261 | -0.1171 | -86.5504
-14.5 | -1.0473 | 0.01194 | -0.1159 | -87.7136
-14 | -1.0006 | 0.01131 | -0.115 | -88.4704
-13.5 | -0.953 | 0.0107 | -0.1142 | -89.0654
-13 | -0.9023 | 0.01022 | -0.1139 | -88.2877
-12.5 | -0.8501 | 0.00983 | -0.1138 | -86.4802
-12 | -0.7969 | 0.00946 | -0.1138 | -84.2389
-11.5 | -0.7431 | 0.00911 | -0.1139 | -81.5697
-11 | -0.69 | 0.00866 | -0.114 | -79.6767
-10.5 | -0.636 | 0.00824 | -0.1142 | -77.1845
-10 | -0.581 | 0.00791 | -0.1145 | -73.4513
-9.5 | -0.5251 | 0.00762 | -0.115 | -68.9108
-9 | -0.4686 | 0.00737 | -0.1156 | -63.5821
-8.5 | -0.4117 | 0.00715 | -0.1163 | -57.5804
-8 | -0.3547 | 0.00695 | -0.117 | -51.036
-7.5 | -0.2972 | 0.00674 | -0.1177 | -44.095
-7 | -0.2406 | 0.00641 | -0.1184 | -37.5351
-6.5 | -0.1833 | 0.00616 | -0.1191 | -29.7565
-6 | -0.1257 | 0.00596 | -0.12 | -21.0906
-5.5 | -0.0678 | 0.00579 | -0.1208 | -11.7098
-5 | -0.0095 | 0.00562 | -0.1218 | -1.6904
-4.5 | 0.0492 | 0.00547 | -0.1228 | 8.9945
-4 | 0.108 | 0.00533 | -0.1239 | 20.2627
-3.5 | 0.1666 | 0.00517 | -0.1249 | 32.2244
-3 | 0.2252 | 0.00505 | -0.126 | 44.5941
-2.5 | 0.2838 | 0.00497 | -0.127 | 57.1026
-2 | 0.3424 | 0.00487 | -0.1281 | 70.308
-1.5 | 0.4016 | 0.00476 | -0.1293 | 84.3697
-1 | 0.4599 | 0.00462 | -0.1303 | 99.5455
-0.5 | 0.5168 | 0.00433 | -0.1312 | 119.3533
0 | 0.5743 | 0.00388 | -0.1323 | 148.0155
0.5 | 0.6306 | 0.00324 | -0.1334 | 194.6296
1 | 0.6884 | 0.00315 | -0.1343 | 218.5397
1.5 | 0.7474 | 0.00319 | -0.1355 | 234.2947
2 | 0.8009 | 0.00346 | -0.1355 | 231.474
2.5 | 0.8239 | 0.00481 | -0.1294 | 171.289
3.5 | 0.8573 | 0.00648 | -0.1144 | 132.2994
4 | 0.8707 | 0.00747 | -0.1066 | 116.5596
4.5 | 0.8932 | 0.00841 | -0.1009 | 106.2069
5 | 0.9182 | 0.00939 | -0.0958 | 97.7849
5.5 | 0.9476 | 0.01029 | -0.0917 | 92.0894
6 | 0.982 | 0.01108 | -0.0886 | 88.6282
6.5 | 1.0211 | 0.01171 | -0.0863 | 87.199
7 | 1.0616 | 0.01232 | -0.0844 | 86.1688
7.5 | 1.1011 | 0.01297 | -0.0824 | 84.8959
8.5 | 1.1791 | 0.01438 | -0.0784 | 81.9958
9 | 1.2185 | 0.01511 | -0.0765 | 80.642
9.5 | 1.2552 | 0.01598 | -0.0743 | 78.5482
10 | 1.2929 | 0.01683 | -0.0724 | 76.8212
10.5 | 1.3308 | 0.01769 | -0.0706 | 75.2289
11 | 1.3663 | 0.0187 | -0.0685 | 73.0642
11.5 | 1.4008 | 0.0198 | -0.0663 | 70.7475
12 | 1.4354 | 0.02092 | -0.0643 | 68.6138
12.5 | 1.4705 | 0.02206 | -0.0624 | 66.6591
13 | 1.5037 | 0.02331 | -0.0604 | 64.5088
13.5 | 1.5354 | 0.02472 | -0.0583 | 62.1117
14 | 1.5659 | 0.02623 | -0.0562 | 59.6988
15 | 1.6263 | 0.02941 | -0.0523 | 55.2975
15.5 | 1.654 | 0.03098 | -0.0502 | 53.3893
16 | 1.6816 | 0.03288 | -0.0483 | 51.1436
16.5 | 1.7045 | 0.03518 | -0.0461 | 48.4508
17 | 1.7268 | 0.03762 | -0.0441 | 45.9011
17.5 | 1.7501 | 0.04004 | -0.0423 | 43.7088
18 | 1.7712 | 0.0427 | -0.0406 | 41.4801
18.5 | 1.7891 | 0.04574 | -0.0388 | 39.1146
19 | 1.8017 | 0.04938 | -0.037 | 36.4864
19.5 | 1.8147 | 0.05308 | -0.0356 | 34.188
20 | 1.8266 | 0.05706 | -0.0344 | 32.0119

## 109. Re 10M Mach 0.25 (1)
BIGFOIL.COM POLAR EXPORT
NACA66-615 a=0.8
NACA66-615 a=0.8 |  |  |  | Cl Max: | 1.523 | at alpha= | 10 | deg
JavaFoil+Calcfoil stall+Eppler ext transition |  |  |  | L/D Max: | 159.753 | at alpha= | 0 | deg
Re: | 10000000 |  |  | Cd Min: | 0.0038 | at alpha= | 0 | deg
Mach: | 0.25 |  |  | Cl=0 at alpha= | -4.8145 | deg
|  |  |  | @ Cl=0.1, Cd= | 0.0058223
|  |  |  | @ Cl=0.4, Cd= | 0.0053548
|  |  |  | @ Cl=0.6, Cd= | 0.0038379
alpha (deg) | Cl | Cd | Cm | Cl/Cd
-16 | -0.341 | 0.12501 | -0.043 | -2.724
-15.5 | -0.379 | 0.11907 | -0.043 | -3.185
-15 | -0.414 | 0.10996 | -0.044 | -3.761
-14.5 | -0.443 | 0.10401 | -0.044 | -4.259
-14 | -0.467 | 0.09684 | -0.045 | -4.824
-13.5 | -0.486 | 0.09082 | -0.046 | -5.349
-13 | -0.499 | 0.0849 | -0.047 | -5.873
-12.5 | -0.506 | 0.07863 | -0.05 | -6.431
-12 | -0.506 | 0.07301 | -0.051 | -6.929
-11.5 | -0.506 | 0.0619 | -0.062 | -8.176
-11 | -0.575 | 0.01307 | -0.095 | -43.947
-10.5 | -0.574 | 0.00907 | -0.1 | -63.283
-10 | -0.546 | 0.00867 | -0.102 | -62.994
-9.5 | -0.513 | 0.00821 | -0.104 | -62.523
-9 | -0.47 | 0.00794 | -0.105 | -59.181
-8.5 | -0.423 | 0.00759 | -0.106 | -55.722
-8 | -0.372 | 0.00721 | -0.107 | -51.53
-7.5 | -0.318 | 0.00707 | -0.108 | -44.934
-7 | -0.262 | 0.0068 | -0.11 | -38.461
-6.5 | -0.204 | 0.0066 | -0.111 | -30.881
-6 | -0.145 | 0.00644 | -0.112 | -22.472
-5.5 | -0.084 | 0.00625 | -0.113 | -13.511
-5 | -0.023 | 0.00611 | -0.114 | -3.795
-4.5 | 0.039 | 0.00596 | -0.115 | 6.518
-4 | 0.101 | 0.00582 | -0.117 | 17.416
-3.5 | 0.164 | 0.00568 | -0.118 | 28.954
-3 | 0.228 | 0.00557 | -0.119 | 40.893
-2.5 | 0.291 | 0.00548 | -0.12 | 53.12
-2 | 0.355 | 0.00539 | -0.121 | 65.873
-1.5 | 0.419 | 0.00534 | -0.123 | 78.512
-1 | 0.482 | 0.00529 | -0.124 | 91.238
-0.5 | 0.546 | 0.00413 | -0.125 | 131.994
0 | 0.607 | 0.0038 | -0.126 | 159.753
0.5 | 0.668 | 0.00473 | -0.126 | 141.161
1 | 0.729 | 0.00515 | -0.127 | 141.645
1.5 | 0.791 | 0.00559 | -0.128 | 141.386
2 | 0.852 | 0.00603 | -0.129 | 141.252
2.5 | 0.914 | 0.00656 | -0.13 | 139.177
3 | 0.969 | 0.00707 | -0.131 | 137.192
3.5 | 1.028 | 0.00761 | -0.132 | 134.972
4 | 1.085 | 0.00825 | -0.133 | 131.519
4.5 | 1.141 | 0.01047 | -0.134 | 108.922
5 | 1.195 | 0.01098 | -0.135 | 108.773
5.5 | 1.247 | 0.01143 | -0.136 | 109.046
6 | 1.296 | 0.0119 | -0.137 | 108.932
6.5 | 1.343 | 0.01238 | -0.138 | 108.434
7 | 1.386 | 0.01293 | -0.139 | 107.141
7.5 | 1.425 | 0.01345 | -0.14 | 105.954
8 | 1.46 | 0.01406 | -0.141 | 103.849
8.5 | 1.49 | 0.01474 | -0.141 | 101.07
9 | 1.509 | 0.01547 | -0.142 | 97.514
9.5 | 1.52 | 0.01625 | -0.143 | 93.556
10 | 1.523 | 0.01701 | -0.144 | 89.496
10.5 | 1.517 | 0.0178 | -0.145 | 85.202
11 | 1.501 | 0.01885 | -0.146 | 79.63
11.5 | 1.474 | 0.01979 | -0.146 | 74.483
12 | 1.427 | 0.02091 | -0.147 | 68.267
12.5 | 1.369 | 0.02233 | -0.148 | 61.302
13 | 1.3 | 0.02364 | -0.149 | 54.964
13.5 | 1.219 | 0.02537 | -0.149 | 48.078
14 | 1.121 | 0.02987 | -0.148 | 37.54
14.5 | 0.878 | 0.09624 | -0.097 | 9.119
15 | 0.782 | 0.11055 | -0.083 | 7.077

## 110. Re 10M Mach 0.25 (2)
BIGFOIL.COM POLAR EXPORT
NACA66-615 a=0.8
NACA66-615 a=0.8 |  |  |  | Cl Max: | 1.7879 | at alpha= | 19.5 | deg
XFOIL ncrit=9 |  |  |  | L/D Max: | 244 | at alpha= | 2 | deg
Re: | 10000000 |  |  | Cd Min: | 0.18029 | at alpha= | -20 | deg
Mach: | 0.25 |  |  | Cl=0 at alpha= | -4.9194 | deg
|  |  |  | @ Cl=0.1, Cd= | 0.0054074
|  |  |  | @ Cl=0.4, Cd= | 0.0048206
|  |  |  | @ Cl=0.6, Cd= | 0.0038382
alpha (deg) | Cl | Cd | Cm | Cl/Cd
-20 | -0.3891 | 0.18029 | -0.0733 | -2.1582
-19.5 | -0.3907 | 0.16915 | -0.0791 | -2.3098
-19 | -0.3781 | 0.16187 | -0.0838 | -2.3358
-18 | -0.9126 | 0.05386 | -0.1523 | -16.9439
-17.5 | -0.9872 | 0.03926 | -0.1623 | -25.1452
-17 | -1.0126 | 0.03262 | -0.1635 | -31.0423
-16.5 | -1.0499 | 0.02653 | -0.1614 | -39.5741
-16 | -1.0583 | 0.02278 | -0.1578 | -46.4574
-15.5 | -1.0575 | 0.01987 | -0.1534 | -53.2209
-15 | -1.0519 | 0.01749 | -0.148 | -60.1429
-14.5 | -1.0439 | 0.01563 | -0.1413 | -66.7882
-14 | -1.0255 | 0.01413 | -0.135 | -72.5761
-13.5 | -0.9872 | 0.01283 | -0.1314 | -76.9447
-13 | -0.9413 | 0.01179 | -0.1289 | -79.8388
-12.5 | -0.8901 | 0.01101 | -0.127 | -80.8447
-12 | -0.8348 | 0.01044 | -0.1257 | -79.9617
-11.5 | -0.7782 | 0.00997 | -0.1247 | -78.0542
-11 | -0.7205 | 0.00952 | -0.124 | -75.6828
-10.5 | -0.6633 | 0.00904 | -0.1234 | -73.3739
-10 | -0.6068 | 0.0085 | -0.1227 | -71.3882
-9.5 | -0.548 | 0.0081 | -0.1225 | -67.6543
-9 | -0.4885 | 0.0078 | -0.1225 | -62.6282
-8.5 | -0.4291 | 0.00751 | -0.1226 | -57.1372
-8 | -0.3695 | 0.0072 | -0.1228 | -51.3194
-7.5 | -0.3094 | 0.00694 | -0.1232 | -44.5821
-7 | -0.2494 | 0.00669 | -0.1237 | -37.2795
-6.5 | -0.1905 | 0.00634 | -0.1241 | -30.0473
-6 | -0.1308 | 0.0061 | -0.1246 | -21.4426
-5.5 | -0.0704 | 0.00589 | -0.1253 | -11.9525
-5 | -0.0098 | 0.00569 | -0.1262 | -1.7223
-4.5 | 0.051 | 0.00552 | -0.1271 | 9.2391
-4 | 0.1119 | 0.00538 | -0.1281 | 20.7993
-3.5 | 0.1725 | 0.00524 | -0.1291 | 32.9198
-3 | 0.233 | 0.00511 | -0.1301 | 45.5969
-2 | 0.3544 | 0.00491 | -0.1323 | 72.1792
-1.5 | 0.4156 | 0.00479 | -0.1335 | 86.7641
-1 | 0.4759 | 0.00468 | -0.1345 | 101.688
-0.5 | 0.5344 | 0.00439 | -0.1354 | 121.7312
0 | 0.5937 | 0.00391 | -0.1366 | 151.8414
0.5 | 0.6516 | 0.00325 | -0.1376 | 200.4923
1 | 0.7113 | 0.00319 | -0.1386 | 222.9781
1.5 | 0.7724 | 0.00322 | -0.1398 | 239.8758
2 | 0.8296 | 0.0034 | -0.1401 | 244
2.5 | 0.8527 | 0.00466 | -0.1337 | 182.9828
3 | 0.8535 | 0.00576 | -0.1224 | 148.1771
3.5 | 0.8665 | 0.00662 | -0.1139 | 130.8912
4 | 0.8776 | 0.00779 | -0.1055 | 112.6573
4.5 | 0.8986 | 0.00887 | -0.0993 | 101.3078
5 | 0.9217 | 0.01002 | -0.0937 | 91.986
5.5 | 0.9488 | 0.01113 | -0.0889 | 85.2471
6 | 0.9825 | 0.01205 | -0.0854 | 81.5353
6.5 | 1.024 | 0.01272 | -0.0832 | 80.5031
7 | 1.0639 | 0.01347 | -0.0808 | 78.9829
7.5 | 1.106 | 0.01417 | -0.0788 | 78.0522
8 | 1.1456 | 0.01501 | -0.0764 | 76.3225
8.5 | 1.1867 | 0.01582 | -0.0743 | 75.0126
9 | 1.2265 | 0.01671 | -0.0721 | 73.3992
9.5 | 1.2643 | 0.01774 | -0.0696 | 71.2683
10 | 1.3047 | 0.01868 | -0.0675 | 69.8448
10.5 | 1.3418 | 0.01982 | -0.0651 | 67.6993
11 | 1.379 | 0.02101 | -0.0627 | 65.6354
12 | 1.4512 | 0.02363 | -0.0578 | 61.4135
12.5 | 1.4863 | 0.02509 | -0.0554 | 59.2387
13 | 1.5191 | 0.02674 | -0.0528 | 56.81
13.5 | 1.5514 | 0.02848 | -0.0502 | 54.4733
14 | 1.5828 | 0.03035 | -0.0476 | 52.1516
14.5 | 1.6143 | 0.03228 | -0.0452 | 50.0093
15 | 1.6429 | 0.03447 | -0.0427 | 47.6617
15.5 | 1.6673 | 0.03705 | -0.0399 | 45.0013
16.5 | 1.7168 | 0.04222 | -0.0349 | 40.6632
17 | 1.7348 | 0.04568 | -0.0324 | 37.9772
17.5 | 1.7507 | 0.0495 | -0.0301 | 35.3677
18 | 1.7647 | 0.05366 | -0.028 | 32.8867
18.5 | 1.7769 | 0.05818 | -0.0263 | 30.5414
19 | 1.7844 | 0.06342 | -0.0249 | 28.1362
19.5 | 1.7879 | 0.06933 | -0.0241 | 25.7883
20 | 1.7851 | 0.07627 | -0.0239 | 23.405

## 111. Re 10M Mach 0.50 (1)
BIGFOIL.COM POLAR EXPORT
NACA66-615 a=0.8
NACA66-615 a=0.8 |  |  |  | Cl Max: | 1.439 | at alpha= | 7 | deg
JavaFoil+Calcfoil stall+Eppler ext transition |  |  |  | L/D Max: | 157.796 | at alpha= | 0 | deg
Re: | 10000000 |  |  | Cd Min: | 0.00428 | at alpha= | 0 | deg
Mach: | 0.5 |  |  | Cl=0 at alpha= | -4.8162 | deg
|  |  |  | @ Cl=0.1, Cd= | 0.0062478
|  |  |  | @ Cl=0.4, Cd= | 0.0055456
|  |  |  | @ Cl=0.6, Cd= | 0.0044908
alpha (deg) | Cl | Cd | Cm | Cl/Cd
-20 | -0.853 | 0.14851 | -0.055 | -5.746
-19.5 | -0.824 | 0.14383 | -0.054 | -5.728
-19 | -0.794 | 0.14043 | -0.053 | -5.656
-18.5 | -0.765 | 0.13608 | -0.052 | -5.625
-18 | -0.738 | 0.12811 | -0.053 | -5.762
-17.5 | -0.712 | 0.12918 | -0.055 | -5.508
-17 | -0.683 | 0.12346 | -0.055 | -5.536
-16.5 | -0.655 | 0.11888 | -0.054 | -5.507
-16 | -0.627 | 0.10929 | -0.055 | -5.74
-15.5 | -0.603 | 0.09877 | -0.059 | -6.101
-15 | -0.575 | 0.093 | -0.061 | -6.188
-14.5 | -0.551 | 0.08417 | -0.065 | -6.543
-14 | -0.515 | 0.09823 | -0.054 | -5.238
-13.5 | -0.487 | 0.08989 | -0.056 | -5.416
-13 | -0.46 | 0.08272 | -0.058 | -5.561
-12.5 | -0.434 | 0.07545 | -0.062 | -5.746
-12 | -0.411 | 0.06422 | -0.071 | -6.4
-11.5 | -0.437 | 0.01711 | -0.103 | -25.56
-11 | -0.412 | 0.01322 | -0.107 | -31.154
-10.5 | -0.319 | 0.06667 | -0.058 | -4.785
-10 | -0.29 | 0.06704 | -0.055 | -4.33
-9.5 | -0.262 | 0.06014 | -0.056 | -4.364
-9 | -0.235 | 0.05461 | -0.06 | -4.304
-8.5 | -0.207 | 0.05093 | -0.062 | -4.067
-8 | -0.23 | 0.04669 | -0.066 | -4.929
-7.5 | -0.244 | 0.04557 | -0.061 | -5.348
-7 | -0.265 | 0.00777 | -0.123 | -34.141
-6.5 | -0.214 | 0.00741 | -0.124 | -28.881
-6 | -0.155 | 0.00712 | -0.125 | -21.801
-5.5 | -0.092 | 0.00681 | -0.126 | -13.481
-5 | -0.025 | 0.00661 | -0.128 | -3.849
-4.5 | 0.043 | 0.00638 | -0.129 | 6.72
-4 | 0.112 | 0.00622 | -0.13 | 18.081
-3.5 | 0.183 | 0.00569 | -0.131 | 32.152
-3 | 0.254 | 0.0053 | -0.133 | 47.851
-2.5 | 0.325 | 0.00518 | -0.134 | 62.749
-2 | 0.396 | 0.00555 | -0.135 | 71.341
-1.5 | 0.469 | 0.00547 | -0.136 | 85.66
-1 | 0.539 | 0.00535 | -0.137 | 100.827
-0.5 | 0.61 | 0.00435 | -0.139 | 140.154
0 | 0.676 | 0.00428 | -0.14 | 157.796
0.5 | 0.743 | 0.00507 | -0.141 | 146.564
1 | 0.812 | 0.00568 | -0.142 | 143.019
1.5 | 0.88 | 0.00624 | -0.143 | 141.048
2 | 0.948 | 0.00682 | -0.144 | 138.988
2.5 | 1.016 | 0.00757 | -0.145 | 134.27
3 | 1.076 | 0.00818 | -0.146 | 131.506
3.5 | 1.14 | 0.00897 | -0.147 | 127.126
4 | 1.201 | 0.01191 | -0.148 | 100.775
4.5 | 1.26 | 0.01259 | -0.149 | 100.07
5 | 1.314 | 0.01319 | -0.15 | 99.64
5.5 | 1.363 | 0.01388 | -0.151 | 98.18
6 | 1.403 | 0.01461 | -0.152 | 96.036
6.5 | 1.43 | 0.01544 | -0.153 | 92.623
7 | 1.439 | 0.01644 | -0.154 | 87.545
7.5 | 1.415 | 0.01752 | -0.155 | 80.743
8 | 1.312 | 0.01881 | -0.156 | 69.772
8.5 | 0.888 | 0.0203 | -0.157 | 43.74
9 | 0.76 | 0.06002 | -0.076 | 12.668
9.5 | 0.952 | 0.02182 | -0.159 | 43.61
10 | 0.983 | 0.02325 | -0.16 | 42.265
10.5 | 1.013 | 0.02521 | -0.161 | 40.194
11 | 0.87 | 0.07679 | -0.088 | 11.334
11.5 | 1.076 | 0.02648 | -0.163 | 40.636
12 | 1.106 | 0.02863 | -0.163 | 38.618

## 112. Re 10M Mach 0.50 (2)
BIGFOIL.COM POLAR EXPORT
NACA66-615 a=0.8
NACA66-615 a=0.8 |  |  |  | Cl Max: | 1.4318 | at alpha= | 11.5 | deg
XFOIL ncrit=9 |  |  |  | L/D Max: | 268.92 | at alpha= | 2 | deg
Re: | 10000000 |  |  | Cd Min: | 0.21233 | at alpha= | -20 | deg
Mach: | 0.5 |  |  | Cl=0 at alpha= | -4.921 | deg
|  |  |  | @ Cl=0.1, Cd= | 0.005829
|  |  |  | @ Cl=0.4, Cd= | 0.005097
|  |  |  | @ Cl=0.6, Cd= | 0.0047335
alpha (deg) | Cl | Cd | Cm | Cl/Cd
-20 | -0.3366 | 0.21233 | -0.08 | -1.5853
-19.5 | -0.3176 | 0.20393 | -0.0849 | -1.5574
-19 | -0.3 | 0.19526 | -0.0898 | -1.5364
-18.5 | -0.2783 | 0.1882 | -0.0945 | -1.4787
-18 | -0.2606 | 0.17991 | -0.0993 | -1.4485
-17.5 | -0.2448 | 0.17114 | -0.1042 | -1.4304
-17 | -0.2332 | 0.16159 | -0.1094 | -1.4432
-16.5 | -0.2101 | 0.15531 | -0.1137 | -1.3528
-16 | -0.1972 | 0.14659 | -0.1186 | -1.3452
-15.5 | -0.1887 | 0.13732 | -0.1238 | -1.3742
-15 | -0.1694 | 0.1307 | -0.1279 | -1.2961
-14.5 | -0.1577 | 0.12265 | -0.1326 | -1.2858
-14 | -0.1548 | 0.11327 | -0.1378 | -1.3666
-13.5 | -0.1406 | 0.10631 | -0.142 | -1.3225
-13 | -0.128 | 0.09933 | -0.1461 | -1.2886
-12.5 | -0.1268 | 0.09075 | -0.151 | -1.3972
-12 | -0.1208 | 0.08341 | -0.1551 | -1.4483
-11.5 | -0.117 | 0.07599 | -0.1593 | -1.5397
-11 | -0.129 | 0.06683 | -0.1645 | -1.9303
-10.5 | -0.1497 | 0.05679 | -0.1705 | -2.636
-10 | -0.1742 | 0.04405 | -0.1811 | -3.9546
-9.5 | -0.2164 | 0.03552 | -0.1837 | -6.0923
-9 | -0.2584 | 0.02952 | -0.1801 | -8.7534
-8.5 | -0.2949 | 0.02512 | -0.171 | -11.7396
-8 | -0.3168 | 0.01868 | -0.1635 | -16.9593
-7.5 | -0.3037 | 0.01362 | -0.1576 | -22.2981
-7 | -0.2693 | 0.00967 | -0.153 | -27.849
-6.5 | -0.2112 | 0.00811 | -0.1502 | -26.0419
-6 | -0.146 | 0.00728 | -0.1485 | -20.0549
-5.5 | -0.0805 | 0.00657 | -0.1472 | -12.2527
-5 | -0.011 | 0.00623 | -0.1468 | -1.7657
-4.5 | 0.0586 | 0.00596 | -0.1468 | 9.8322
-4 | 0.1281 | 0.00574 | -0.1471 | 22.3171
-3.5 | 0.1982 | 0.00554 | -0.1478 | 35.7762
-3 | 0.2681 | 0.00536 | -0.1486 | 50.0187
-2.5 | 0.3378 | 0.0052 | -0.1496 | 64.9615
-1.5 | 0.4767 | 0.00497 | -0.1519 | 95.9155
-1 | 0.5453 | 0.00489 | -0.1531 | 111.5133
-0.5 | 0.6117 | 0.0047 | -0.1538 | 130.1489
0 | 0.6786 | 0.00418 | -0.155 | 162.3445
0.5 | 0.743 | 0.0034 | -0.156 | 218.5294
1 | 0.8107 | 0.00337 | -0.1569 | 240.5638
1.5 | 0.8806 | 0.00341 | -0.158 | 258.2405
2 | 0.9466 | 0.00352 | -0.1583 | 268.9205
2.5 | 0.9953 | 0.00395 | -0.1549 | 251.9747
3 | 0.9573 | 0.00545 | -0.1341 | 175.6514
4 | 0.9145 | 0.00982 | -0.1034 | 93.1263
4.5 | 0.9307 | 0.01148 | -0.0954 | 81.0714
5 | 0.9414 | 0.01353 | -0.0871 | 69.5787
5.5 | 0.9604 | 0.01551 | -0.0802 | 61.9213
6 | 0.9931 | 0.0171 | -0.0755 | 58.076
6.5 | 1.0387 | 0.01827 | -0.0726 | 56.8528
7 | 1.0857 | 0.01941 | -0.0697 | 55.9351
7.5 | 1.1312 | 0.02071 | -0.0666 | 54.621
8 | 1.1774 | 0.02205 | -0.0635 | 53.3968
8.5 | 1.2238 | 0.02347 | -0.0603 | 52.1432
9 | 1.2661 | 0.02519 | -0.0565 | 50.262
9.5 | 1.3116 | 0.02684 | -0.053 | 48.8674
10 | 1.3528 | 0.02885 | -0.0489 | 46.8908
10.5 | 1.3905 | 0.0312 | -0.0444 | 44.5673
11.5 | 1.4318 | 0.03858 | -0.0332 | 37.1125
12 | 1.4194 | 0.04491 | -0.0266 | 31.6054
12.5 | 1.4019 | 0.05228 | -0.0212 | 26.8152
13.5 | 1.338 | 0.0727 | -0.017 | 18.4044
14 | 1.2992 | 0.0855 | -0.0193 | 15.1953
14.5 | 1.2628 | 0.09933 | -0.0245 | 12.7132
15 | 1.2315 | 0.11367 | -0.0318 | 10.834
15.5 | 1.2034 | 0.12853 | -0.0409 | 9.3628
16 | 1.1802 | 0.14356 | -0.0508 | 8.221
16.5 | 1.1637 | 0.15809 | -0.0606 | 7.361

## 113. Re 12M Mach 0.00 (1)
BIGFOIL.COM POLAR EXPORT
NACA66-615 a=0.8
NACA66-615 a=0.8 |  |  |  | Cl Max: | 1.566 | at alpha= | 11.5 | deg
JavaFoil+Calcfoil stall+Eppler ext transition |  |  |  | L/D Max: | 135.926 | at alpha= | 2.5 | deg
Re: | 12000000 |  |  | Cd Min: | 0.00471 | at alpha= | -0.5 | deg
Mach: | 0 |  |  | Cl=0 at alpha= | -4.8115 | deg
|  |  |  | @ Cl=0.1, Cd= | 0.0055577
|  |  |  | @ Cl=0.4, Cd= | 0.0051919
|  |  |  | @ Cl=0.6, Cd= | 0.0052782
alpha (deg) | Cl | Cd | Cm | Cl/Cd
-17.5 | -0.577 | 0.1302 | -0.042 | -4.428
-17 | -0.586 | 0.12348 | -0.043 | -4.749
-16.5 | -0.595 | 0.11693 | -0.044 | -5.088
-16 | -0.601 | 0.1106 | -0.044 | -5.437
-15.5 | -0.606 | 0.10501 | -0.045 | -5.768
-15 | -0.608 | 0.09887 | -0.047 | -6.152
-14.5 | -0.607 | 0.09337 | -0.047 | -6.505
-14 | -0.605 | 0.08687 | -0.05 | -6.963
-13.5 | -0.598 | 0.08257 | -0.05 | -7.239
-13 | -0.592 | 0.0738 | -0.056 | -8.017
-12.5 | -0.683 | 0.0122 | -0.09 | -55.967
-12 | -0.675 | 0.00986 | -0.093 | -68.49
-11.5 | -0.654 | 0.00919 | -0.095 | -71.165
-11 | -0.63 | 0.00851 | -0.097 | -74.032
-10.5 | -0.595 | 0.00831 | -0.098 | -71.69
-10 | -0.557 | 0.00793 | -0.099 | -70.216
-9.5 | -0.515 | 0.00762 | -0.1 | -67.557
-9 | -0.468 | 0.00735 | -0.102 | -63.6
-8.5 | -0.418 | 0.00711 | -0.103 | -58.798
-8 | -0.366 | 0.00687 | -0.104 | -53.199
-7.5 | -0.311 | 0.00662 | -0.105 | -47.074
-7 | -0.256 | 0.0064 | -0.106 | -39.948
-6.5 | -0.199 | 0.00626 | -0.107 | -31.791
-6 | -0.141 | 0.00613 | -0.108 | -23.015
-5.5 | -0.082 | 0.00595 | -0.11 | -13.806
-5 | -0.023 | 0.00583 | -0.111 | -3.86
-4.5 | 0.038 | 0.00569 | -0.112 | 6.624
-4 | 0.098 | 0.00556 | -0.113 | 17.692
-3.5 | 0.159 | 0.00549 | -0.114 | 29.045
-3 | 0.221 | 0.00532 | -0.115 | 41.491
-2.5 | 0.282 | 0.0053 | -0.116 | 53.271
-2 | 0.344 | 0.00521 | -0.117 | 66.008
-1.5 | 0.406 | 0.00519 | -0.119 | 78.266
-1 | 0.467 | 0.00519 | -0.12 | 90.079
-0.5 | 0.528 | 0.00471 | -0.121 | 112.27
0 | 0.587 | 0.00525 | -0.121 | 111.852
0.5 | 0.647 | 0.00538 | -0.122 | 120.376
1 | 0.707 | 0.00538 | -0.123 | 131.33
1.5 | 0.767 | 0.00574 | -0.124 | 133.509
2 | 0.826 | 0.00614 | -0.125 | 134.532
2.5 | 0.886 | 0.00652 | -0.126 | 135.926
3 | 0.941 | 0.00694 | -0.127 | 135.537
3.5 | 0.997 | 0.00745 | -0.128 | 133.824
4 | 1.054 | 0.00796 | -0.129 | 132.391
4.5 | 1.108 | 0.00974 | -0.13 | 113.828
5 | 1.162 | 0.01017 | -0.131 | 114.153
5.5 | 1.213 | 0.01056 | -0.132 | 114.895
6 | 1.263 | 0.01096 | -0.133 | 115.253
6.5 | 1.311 | 0.01134 | -0.134 | 115.546
7 | 1.356 | 0.01179 | -0.135 | 114.989
7.5 | 1.398 | 0.01227 | -0.136 | 113.952
8 | 1.438 | 0.01277 | -0.136 | 112.563
8.5 | 1.473 | 0.01336 | -0.137 | 110.297
9 | 1.502 | 0.01389 | -0.138 | 108.1
9.5 | 1.526 | 0.01451 | -0.139 | 105.162
10 | 1.544 | 0.01517 | -0.14 | 101.767
10.5 | 1.557 | 0.01584 | -0.141 | 98.279
11 | 1.565 | 0.01646 | -0.141 | 95.091
11.5 | 1.566 | 0.0173 | -0.142 | 90.541
12 | 1.557 | 0.01795 | -0.143 | 86.735
12.5 | 1.54 | 0.019 | -0.144 | 81.081
13 | 1.518 | 0.02002 | -0.144 | 75.815
13.5 | 1.491 | 0.02107 | -0.145 | 70.752
14 | 1.458 | 0.02196 | -0.146 | 66.419
14.5 | 1.421 | 0.02331 | -0.146 | 60.974
15 | 1.381 | 0.02457 | -0.147 | 56.214
15.5 | 1.338 | 0.02608 | -0.148 | 51.294
16 | 1.292 | 0.02751 | -0.148 | 46.975
16.5 | 1.245 | 0.0292 | -0.148 | 42.63

## 114. Re 12M Mach 0.00 (2)
BIGFOIL.COM POLAR EXPORT
NACA66-615 a=0.8
NACA66-615 a=0.8 |  |  |  | Cl Max: | 1.8485 | at alpha= | 20 | deg
XFOIL ncrit=9 |  |  |  | L/D Max: | 239.035 | at alpha= | 1.5 | deg
Re: | 12000000 |  |  | Cd Min: | 0.05232 | at alpha= | 20 | deg
Mach: | 0 |  |  | Cl=0 at alpha= | -4.9169 | deg
|  |  |  | @ Cl=0.1, Cd= | 0.0051557
|  |  |  | @ Cl=0.4, Cd= | 0.0046288
|  |  |  | @ Cl=0.6, Cd= | 0.0037144
alpha (deg) | Cl | Cd | Cm | Cl/Cd
-20 | -1.3057 | 0.02613 | -0.1398 | -49.9694
-19.5 | -1.2925 | 0.02387 | -0.1383 | -54.1475
-19 | -1.2857 | 0.02139 | -0.1359 | -60.1075
-18.5 | -1.2695 | 0.01955 | -0.1335 | -64.9361
-18 | -1.2499 | 0.01804 | -0.1311 | -69.2849
-17.5 | -1.2334 | 0.01651 | -0.1278 | -74.7062
-17 | -1.216 | 0.01519 | -0.124 | -80.0527
-16.5 | -1.1996 | 0.01413 | -0.119 | -84.8974
-16 | -1.1704 | 0.01339 | -0.1156 | -87.4085
-15.5 | -1.1322 | 0.01258 | -0.1139 | -90
-15 | -1.0923 | 0.01174 | -0.1124 | -93.0409
-14.5 | -1.0463 | 0.01115 | -0.1117 | -93.8386
-14 | -0.9988 | 0.01063 | -0.1112 | -93.9605
-13.5 | -0.9506 | 0.01005 | -0.1108 | -94.5871
-13 | -0.9001 | 0.00962 | -0.1107 | -93.5655
-12.5 | -0.8479 | 0.00924 | -0.1109 | -91.7641
-12 | -0.7949 | 0.00891 | -0.1112 | -89.2144
-11.5 | -0.7413 | 0.00859 | -0.1115 | -86.298
-11 | -0.6872 | 0.00826 | -0.1119 | -83.1961
-10.5 | -0.6336 | 0.00788 | -0.1122 | -80.4061
-10 | -0.579 | 0.00755 | -0.1127 | -76.6887
-9.5 | -0.5236 | 0.00724 | -0.1133 | -72.3204
-9 | -0.4676 | 0.00701 | -0.114 | -66.7047
-8.5 | -0.4111 | 0.00681 | -0.1148 | -60.3671
-8 | -0.3541 | 0.00661 | -0.1156 | -53.5703
-7.5 | -0.2969 | 0.00641 | -0.1165 | -46.3183
-7 | -0.2398 | 0.00621 | -0.1174 | -38.6151
-6.5 | -0.183 | 0.00596 | -0.1181 | -30.7047
-6 | -0.1257 | 0.00576 | -0.119 | -21.8229
-5.5 | -0.0679 | 0.00557 | -0.12 | -12.1903
-5 | -0.0097 | 0.0054 | -0.121 | -1.7963
-3.5 | 0.1654 | 0.00501 | -0.1242 | 33.014
-3 | 0.2236 | 0.00491 | -0.1252 | 45.5397
-2.5 | 0.2823 | 0.0048 | -0.1264 | 58.8125
-2 | 0.341 | 0.00469 | -0.1275 | 72.7079
-1.5 | 0.3993 | 0.00463 | -0.1286 | 86.2419
-1 | 0.4575 | 0.00453 | -0.1297 | 100.9934
0 | 0.5723 | 0.0039 | -0.1318 | 146.7436
0.5 | 0.629 | 0.00352 | -0.1328 | 178.6932
1 | 0.6851 | 0.00307 | -0.1337 | 223.1596
1.5 | 0.7434 | 0.00311 | -0.1348 | 239.0354
2 | 0.7808 | 0.00408 | -0.1317 | 191.3725
2.5 | 0.8072 | 0.00517 | -0.1264 | 156.1315
3 | 0.8359 | 0.00592 | -0.1215 | 141.1993
3.5 | 0.846 | 0.00665 | -0.1126 | 127.218
4 | 0.8678 | 0.00744 | -0.1065 | 116.6398
4.5 | 0.8909 | 0.00833 | -0.1009 | 106.9508
5 | 0.9216 | 0.00911 | -0.0969 | 101.1636
5.5 | 0.9523 | 0.00996 | -0.0931 | 95.6124
6 | 0.9897 | 0.01059 | -0.0905 | 93.4561
6.5 | 1.0307 | 0.01113 | -0.0886 | 92.6056
7 | 1.0698 | 0.01173 | -0.0865 | 91.202
7.5 | 1.1111 | 0.01229 | -0.0848 | 90.4068
8 | 1.1487 | 0.01299 | -0.0826 | 88.4296
8.5 | 1.1894 | 0.0136 | -0.081 | 87.4559
9 | 1.2263 | 0.01437 | -0.0788 | 85.3375
9.5 | 1.2642 | 0.01513 | -0.0768 | 83.5558
10 | 1.3026 | 0.01589 | -0.075 | 81.9761
10.5 | 1.339 | 0.01676 | -0.0731 | 79.8926
11 | 1.3757 | 0.01765 | -0.0712 | 77.9433
11.5 | 1.4092 | 0.01872 | -0.0689 | 75.2778
12 | 1.446 | 0.01965 | -0.0672 | 73.5878
12.5 | 1.4792 | 0.0208 | -0.0652 | 71.1154
13 | 1.5137 | 0.02192 | -0.0634 | 69.0557
13.5 | 1.5436 | 0.02332 | -0.0611 | 66.1921
14 | 1.5752 | 0.02468 | -0.0592 | 63.825
14.5 | 1.6056 | 0.02614 | -0.0572 | 61.4231
15 | 1.6361 | 0.02761 | -0.0554 | 59.2575
15.5 | 1.665 | 0.02923 | -0.0535 | 56.962
16 | 1.6911 | 0.03082 | -0.0515 | 54.8702
16.5 | 1.7161 | 0.03283 | -0.0494 | 52.2723
17 | 1.7394 | 0.03502 | -0.0475 | 49.6688
17.5 | 1.7629 | 0.03728 | -0.0457 | 47.2881
18 | 1.7862 | 0.03959 | -0.0441 | 45.1175
18.5 | 1.8051 | 0.04231 | -0.0423 | 42.6637
19 | 1.819 | 0.04561 | -0.0404 | 39.8816
19.5 | 1.8343 | 0.04888 | -0.0389 | 37.5266
20 | 1.8485 | 0.05232 | -0.0376 | 35.3307

## 115. Re 12M Mach 0.10 (1)
BIGFOIL.COM POLAR EXPORT
NACA66-615 a=0.8
NACA66-615 a=0.8 |  |  |  | Cl Max: | 1.559 | at alpha= | 11 | deg
JavaFoil+Calcfoil stall+Eppler ext transition |  |  |  | L/D Max: | 136.191 | at alpha= | 2.5 | deg
Re: | 12000000 |  |  | Cd Min: | 0.00471 | at alpha= | -0.5 | deg
Mach: | 0.1 |  |  | Cl=0 at alpha= | -4.8115 | deg
|  |  |  | @ Cl=0.1, Cd= | 0.0055979
|  |  |  | @ Cl=0.4, Cd= | 0.0051925
|  |  |  | @ Cl=0.6, Cd= | 0.005275
alpha (deg) | Cl | Cd | Cm | Cl/Cd
-17 | -0.554 | 0.12602 | -0.042 | -4.399
-16.5 | -0.566 | 0.119 | -0.043 | -4.755
-16 | -0.576 | 0.1119 | -0.044 | -5.145
-15.5 | -0.583 | 0.10695 | -0.045 | -5.452
-15 | -0.588 | 0.10088 | -0.046 | -5.831
-14.5 | -0.591 | 0.09471 | -0.047 | -6.237
-14 | -0.59 | 0.08872 | -0.049 | -6.653
-13.5 | -0.586 | 0.08385 | -0.05 | -6.987
-13 | -0.581 | 0.07519 | -0.055 | -7.732
-12.5 | -0.648 | 0.02088 | -0.086 | -31.013
-12 | -0.662 | 0.01083 | -0.093 | -61.189
-11.5 | -0.648 | 0.00936 | -0.095 | -69.235
-11 | -0.625 | 0.00818 | -0.097 | -76.418
-10.5 | -0.594 | 0.00833 | -0.099 | -71.362
-10 | -0.557 | 0.008 | -0.1 | -69.536
-9.5 | -0.515 | 0.00762 | -0.101 | -67.561
-9 | -0.468 | 0.00735 | -0.102 | -63.692
-8.5 | -0.419 | 0.00711 | -0.103 | -58.951
-8 | -0.367 | 0.00687 | -0.104 | -53.389
-7.5 | -0.313 | 0.00663 | -0.106 | -47.153
-7 | -0.257 | 0.00649 | -0.107 | -39.588
-6.5 | -0.2 | 0.0063 | -0.108 | -31.703
-6 | -0.142 | 0.00612 | -0.109 | -23.135
-5.5 | -0.082 | 0.00599 | -0.11 | -13.764
-5 | -0.023 | 0.00582 | -0.111 | -3.883
-4.5 | 0.038 | 0.0057 | -0.112 | 6.646
-4 | 0.099 | 0.0056 | -0.114 | 17.648
-3.5 | 0.16 | 0.00547 | -0.115 | 29.298
-3 | 0.222 | 0.00539 | -0.116 | 41.108
-2.5 | 0.283 | 0.00525 | -0.117 | 54.023
-2 | 0.345 | 0.00521 | -0.118 | 66.262
-1.5 | 0.408 | 0.00519 | -0.119 | 78.64
-1 | 0.47 | 0.0052 | -0.12 | 90.312
-0.5 | 0.531 | 0.00471 | -0.121 | 112.623
0 | 0.59 | 0.00525 | -0.122 | 112.255
0.5 | 0.65 | 0.0054 | -0.123 | 120.336
1 | 0.71 | 0.0054 | -0.124 | 131.521
1.5 | 0.77 | 0.00575 | -0.125 | 133.903
2 | 0.83 | 0.00617 | -0.126 | 134.601
2.5 | 0.89 | 0.00654 | -0.127 | 136.191
3 | 0.945 | 0.007 | -0.128 | 135.003
3.5 | 1.002 | 0.0075 | -0.129 | 133.569
4 | 1.059 | 0.008 | -0.13 | 132.416
4.5 | 1.113 | 0.0098 | -0.131 | 113.559
5 | 1.167 | 0.01024 | -0.131 | 113.928
5.5 | 1.219 | 0.01064 | -0.132 | 114.525
6 | 1.268 | 0.01104 | -0.133 | 114.856
6.5 | 1.316 | 0.01145 | -0.134 | 114.972
7 | 1.361 | 0.0119 | -0.135 | 114.347
7.5 | 1.403 | 0.01239 | -0.136 | 113.206
8 | 1.442 | 0.01291 | -0.137 | 111.649
8.5 | 1.477 | 0.01352 | -0.138 | 109.224
9 | 1.504 | 0.01409 | -0.139 | 106.712
9.5 | 1.526 | 0.01475 | -0.14 | 103.454
10 | 1.543 | 0.01534 | -0.14 | 100.548
10.5 | 1.554 | 0.01604 | -0.141 | 96.872
11 | 1.559 | 0.01668 | -0.142 | 93.432
11.5 | 1.557 | 0.01755 | -0.143 | 88.759
12 | 1.544 | 0.01833 | -0.144 | 84.194
12.5 | 1.523 | 0.01917 | -0.144 | 79.444
13 | 1.496 | 0.02038 | -0.145 | 73.4
13.5 | 1.463 | 0.02147 | -0.146 | 68.128
14 | 1.425 | 0.02255 | -0.146 | 63.192
14.5 | 1.382 | 0.02388 | -0.147 | 57.884
15 | 1.336 | 0.02524 | -0.148 | 52.933
15.5 | 1.285 | 0.02733 | -0.148 | 47.028
16 | 1.234 | 0.02875 | -0.148 | 42.914

## 116. Re 12M Mach 0.10 (2)
BIGFOIL.COM POLAR EXPORT
NACA66-615 a=0.8
NACA66-615 a=0.8 |  |  |  | Cl Max: | 1.8476 | at alpha= | 20 | deg
XFOIL ncrit=9 |  |  |  | L/D Max: | 240.514 | at alpha= | 1.5 | deg
Re: | 12000000 |  |  | Cd Min: | 0.05479 | at alpha= | 20 | deg
Mach: | 0.1 |  |  | Cl=0 at alpha= | -4.9166 | deg
|  |  |  | @ Cl=0.1, Cd= | 0.0051732
|  |  |  | @ Cl=0.4, Cd= | 0.0046323
|  |  |  | @ Cl=0.6, Cd= | 0.0037451
alpha (deg) | Cl | Cd | Cm | Cl/Cd
-20 | -1.2544 | 0.03126 | -0.146 | -40.128
-19.5 | -1.2517 | 0.02789 | -0.1451 | -44.8799
-19 | -1.2584 | 0.02425 | -0.1427 | -51.8928
-18.5 | -1.2541 | 0.02151 | -0.14 | -58.3031
-18 | -1.239 | 0.01959 | -0.1374 | -63.2466
-17.5 | -1.2222 | 0.01789 | -0.1343 | -68.3175
-17 | -1.2017 | 0.01651 | -0.1311 | -72.7862
-16.5 | -1.1855 | 0.01513 | -0.1267 | -78.3543
-16 | -1.1707 | 0.01407 | -0.1209 | -83.2054
-15.5 | -1.1368 | 0.01317 | -0.1182 | -86.3174
-15 | -1.0973 | 0.01232 | -0.1163 | -89.0666
-14.5 | -1.0548 | 0.01149 | -0.1149 | -91.8016
-14 | -1.0071 | 0.01092 | -0.1141 | -92.2253
-13.5 | -0.9582 | 0.01034 | -0.1135 | -92.6692
-13 | -0.9083 | 0.00981 | -0.113 | -92.5892
-12.5 | -0.8557 | 0.00939 | -0.113 | -91.1289
-12 | -0.8022 | 0.00904 | -0.113 | -88.7389
-11.5 | -0.7479 | 0.0087 | -0.1132 | -85.9655
-11 | -0.6931 | 0.00838 | -0.1135 | -82.7088
-10.5 | -0.6389 | 0.00799 | -0.1137 | -79.9625
-10 | -0.5837 | 0.00763 | -0.1141 | -76.5007
-9.5 | -0.5279 | 0.00731 | -0.1146 | -72.2161
-9 | -0.4714 | 0.00706 | -0.1152 | -66.7705
-8 | -0.3568 | 0.00664 | -0.1166 | -53.7349
-7.5 | -0.2992 | 0.00644 | -0.1175 | -46.4596
-7 | -0.2415 | 0.00625 | -0.1183 | -38.64
-6.5 | -0.1844 | 0.00599 | -0.119 | -30.7846
-6 | -0.1266 | 0.00578 | -0.1198 | -21.9031
-5.5 | -0.0683 | 0.00558 | -0.1208 | -12.2401
-5 | -0.0098 | 0.00541 | -0.1218 | -1.8115
-3.5 | 0.1664 | 0.00503 | -0.125 | 33.0815
-3 | 0.225 | 0.00492 | -0.126 | 45.7317
-2.5 | 0.2841 | 0.00481 | -0.1271 | 59.0644
-2 | 0.3432 | 0.0047 | -0.1283 | 73.0213
-1.5 | 0.4019 | 0.00463 | -0.1294 | 86.8035
-1 | 0.4604 | 0.00454 | -0.1304 | 101.4097
-0.5 | 0.5186 | 0.00425 | -0.1315 | 122.0235
0 | 0.5759 | 0.00391 | -0.1325 | 147.289
0.5 | 0.6329 | 0.00352 | -0.1336 | 179.8011
1 | 0.6894 | 0.00307 | -0.1345 | 224.5603
1.5 | 0.748 | 0.00311 | -0.1356 | 240.5145
2.5 | 0.8119 | 0.00515 | -0.1271 | 157.6505
3 | 0.8366 | 0.00593 | -0.1212 | 141.0793
3.5 | 0.8481 | 0.00666 | -0.1126 | 127.3423
4 | 0.8683 | 0.0075 | -0.1062 | 115.7733
4.5 | 0.8915 | 0.00842 | -0.1006 | 105.8789
5 | 0.9214 | 0.00923 | -0.0964 | 99.8267
5.5 | 0.9517 | 0.01011 | -0.0924 | 94.1345
6 | 0.9904 | 0.01074 | -0.09 | 92.216
6.5 | 1.0302 | 0.01132 | -0.0878 | 91.0071
7 | 1.071 | 0.0119 | -0.0859 | 90
7.5 | 1.111 | 0.01252 | -0.084 | 88.738
8 | 1.1502 | 0.0132 | -0.0819 | 87.1364
8.5 | 1.1909 | 0.01383 | -0.0802 | 86.1099
9 | 1.2277 | 0.01464 | -0.0779 | 83.8593
9.5 | 1.2668 | 0.01539 | -0.076 | 82.3132
10 | 1.3039 | 0.01623 | -0.074 | 80.3389
10.5 | 1.3419 | 0.01708 | -0.0721 | 78.5656
11 | 1.3766 | 0.0181 | -0.0698 | 76.0552
11.5 | 1.4127 | 0.01909 | -0.0679 | 74.0021
12 | 1.4477 | 0.02017 | -0.0658 | 71.7749
12.5 | 1.4829 | 0.02127 | -0.0639 | 69.7179
13 | 1.5152 | 0.02256 | -0.0618 | 67.1631
13.5 | 1.5475 | 0.0239 | -0.0597 | 64.749
14 | 1.5776 | 0.02542 | -0.0575 | 62.0614
14.5 | 1.6105 | 0.02678 | -0.0557 | 60.1382
15.5 | 1.6684 | 0.03016 | -0.0516 | 55.3183
16 | 1.694 | 0.03186 | -0.0494 | 53.1701
16.5 | 1.717 | 0.03412 | -0.0471 | 50.3224
17 | 1.7435 | 0.03618 | -0.0454 | 48.1896
17.5 | 1.7666 | 0.03857 | -0.0435 | 45.8024
18 | 1.7853 | 0.04138 | -0.0415 | 43.144
18.5 | 1.8024 | 0.04444 | -0.0396 | 40.5581
19 | 1.8176 | 0.04778 | -0.0378 | 38.041
19.5 | 1.8345 | 0.05103 | -0.0364 | 35.9494
20 | 1.8476 | 0.05479 | -0.0351 | 33.7215

## 117. Re 12M Mach 0.25 (1)
BIGFOIL.COM POLAR EXPORT
NACA66-615 a=0.8
NACA66-615 a=0.8 |  |  |  | Cl Max: | 1.524 | at alpha= | 10 | deg
JavaFoil+Calcfoil stall+Eppler ext transition |  |  |  | L/D Max: | 135.631 | at alpha= | 2.5 | deg
Re: | 12000000 |  |  | Cd Min: | 0.00508 | at alpha= | -0.5 | deg
Mach: | 0.25 |  |  | Cl=0 at alpha= | -4.8145 | deg
|  |  |  | @ Cl=0.1, Cd= | 0.0056618
|  |  |  | @ Cl=0.4, Cd= | 0.005243
|  |  |  | @ Cl=0.6, Cd= | 0.0052905
alpha (deg) | Cl | Cd | Cm | Cl/Cd
-16 | -0.341 | 0.12306 | -0.043 | -2.767
-15.5 | -0.379 | 0.11771 | -0.043 | -3.222
-15 | -0.414 | 0.10911 | -0.044 | -3.791
-14.5 | -0.443 | 0.10455 | -0.044 | -4.237
-14 | -0.467 | 0.09687 | -0.045 | -4.824
-13.5 | -0.486 | 0.09047 | -0.046 | -5.369
-13 | -0.499 | 0.08467 | -0.048 | -5.892
-12.5 | -0.505 | 0.07935 | -0.049 | -6.369
-12 | -0.507 | 0.07169 | -0.053 | -7.071
-11.5 | -0.507 | 0.06068 | -0.063 | -8.361
-11 | -0.584 | 0.01085 | -0.097 | -53.804
-10.5 | -0.575 | 0.00872 | -0.101 | -66.022
-10 | -0.549 | 0.00844 | -0.103 | -65.073
-9.5 | -0.513 | 0.00796 | -0.104 | -64.451
-9 | -0.47 | 0.00769 | -0.105 | -61.145
-8.5 | -0.423 | 0.00731 | -0.106 | -57.855
-8 | -0.372 | 0.00705 | -0.107 | -52.693
-7.5 | -0.318 | 0.00692 | -0.108 | -45.905
-7 | -0.262 | 0.00666 | -0.11 | -39.287
-6.5 | -0.204 | 0.00642 | -0.111 | -31.75
-6 | -0.145 | 0.00625 | -0.112 | -23.168
-5.5 | -0.084 | 0.00606 | -0.113 | -13.931
-5 | -0.023 | 0.00593 | -0.114 | -3.908
-4.5 | 0.039 | 0.00577 | -0.115 | 6.737
-4 | 0.101 | 0.00566 | -0.117 | 17.925
-3.5 | 0.164 | 0.0055 | -0.118 | 29.877
-3 | 0.228 | 0.00543 | -0.119 | 41.956
-2.5 | 0.291 | 0.0053 | -0.12 | 54.909
-2 | 0.355 | 0.00525 | -0.121 | 67.583
-1.5 | 0.419 | 0.00524 | -0.123 | 80.074
-1 | 0.482 | 0.00526 | -0.124 | 91.789
-0.5 | 0.546 | 0.00508 | -0.124 | 107.31
0 | 0.605 | 0.00531 | -0.125 | 113.919
0.5 | 0.667 | 0.00549 | -0.126 | 121.663
1 | 0.729 | 0.00552 | -0.127 | 132.159
1.5 | 0.791 | 0.0059 | -0.128 | 134.134
2 | 0.852 | 0.00634 | -0.129 | 134.378
2.5 | 0.914 | 0.00674 | -0.13 | 135.631
3 | 0.969 | 0.00723 | -0.131 | 134.05
3.5 | 1.028 | 0.00778 | -0.132 | 132.115
4 | 1.086 | 0.0083 | -0.133 | 130.765
4.5 | 1.141 | 0.01018 | -0.134 | 112.082
5 | 1.195 | 0.01066 | -0.135 | 112.105
5.5 | 1.247 | 0.01108 | -0.136 | 112.535
6 | 1.297 | 0.01155 | -0.137 | 112.286
6.5 | 1.344 | 0.012 | -0.138 | 111.959
7 | 1.387 | 0.01254 | -0.139 | 110.632
7.5 | 1.426 | 0.01306 | -0.14 | 109.17
8 | 1.461 | 0.01362 | -0.141 | 107.269
8.5 | 1.491 | 0.01433 | -0.142 | 104.052
9 | 1.51 | 0.01499 | -0.142 | 100.74
9.5 | 1.521 | 0.01574 | -0.143 | 96.66
10 | 1.524 | 0.01648 | -0.144 | 92.487
10.5 | 1.517 | 0.01724 | -0.145 | 88.016
11 | 1.502 | 0.0182 | -0.146 | 82.498
11.5 | 1.475 | 0.01913 | -0.147 | 77.102
12 | 1.429 | 0.02022 | -0.147 | 70.652
12.5 | 1.37 | 0.02162 | -0.148 | 63.359
13 | 1.3 | 0.02304 | -0.149 | 56.443
13.5 | 1.22 | 0.02489 | -0.149 | 48.994
14 | 1.126 | 0.02806 | -0.149 | 40.132
14.5 | 0.886 | 0.09039 | -0.104 | 9.802
15 | 0.785 | 0.10739 | -0.089 | 7.314

## 118. Re 12M Mach 0.25 (2)
BIGFOIL.COM POLAR EXPORT
NACA66-615 a=0.8
NACA66-615 a=0.8 |  |  |  | Cl Max: | 1.8079 | at alpha= | 19.5 | deg
XFOIL ncrit=9 |  |  |  | L/D Max: | 246.242 | at alpha= | 1.5 | deg
Re: | 12000000 |  |  | Cd Min: | 0.17973 | at alpha= | -20 | deg
Mach: | 0.25 |  |  | Cl=0 at alpha= | -4.9161 | deg
|  |  |  | @ Cl=0.1, Cd= | 0.0052245
|  |  |  | @ Cl=0.4, Cd= | 0.0046784
|  |  |  | @ Cl=0.6, Cd= | 0.0039
alpha (deg) | Cl | Cd | Cm | Cl/Cd
-20 | -0.3903 | 0.17973 | -0.0736 | -2.1716
-19.5 | -0.3935 | 0.1682 | -0.0796 | -2.3395
-19 | -0.3801 | 0.16104 | -0.0844 | -2.3603
-18.5 | -0.8952 | 0.0642 | -0.1447 | -13.9439
-18 | -0.9342 | 0.05083 | -0.1551 | -18.3789
-17.5 | -1.0163 | 0.03665 | -0.1637 | -27.7299
-17 | -1.0312 | 0.03124 | -0.1637 | -33.009
-16.5 | -1.0778 | 0.02484 | -0.1608 | -43.3897
-16 | -1.0837 | 0.02139 | -0.1567 | -50.6639
-15.5 | -1.0805 | 0.01875 | -0.1519 | -57.6267
-15 | -1.0726 | 0.01663 | -0.1462 | -64.4979
-14.5 | -1.0583 | 0.01522 | -0.1395 | -69.5335
-14 | -1.0336 | 0.01376 | -0.134 | -75.1163
-13.5 | -0.9948 | 0.01242 | -0.1306 | -80.0966
-13 | -0.9499 | 0.01129 | -0.1279 | -84.1364
-12.5 | -0.8967 | 0.01058 | -0.1262 | -84.7543
-12 | -0.8423 | 0.00994 | -0.1248 | -84.7384
-11.5 | -0.7848 | 0.00946 | -0.1239 | -82.9598
-11 | -0.7268 | 0.00904 | -0.1232 | -80.3982
-10.5 | -0.6678 | 0.00868 | -0.1228 | -76.9355
-10 | -0.6099 | 0.0082 | -0.1223 | -74.378
-9.5 | -0.5519 | 0.00775 | -0.122 | -71.2129
-9 | -0.4925 | 0.00743 | -0.122 | -66.2853
-8.5 | -0.4324 | 0.00714 | -0.1222 | -60.5602
-8 | -0.3723 | 0.00686 | -0.1225 | -54.2711
-7.5 | -0.3119 | 0.00662 | -0.1229 | -47.1148
-7 | -0.2517 | 0.00641 | -0.1234 | -39.2668
-6.5 | -0.1915 | 0.00618 | -0.1239 | -30.9871
-6 | -0.1314 | 0.00589 | -0.1246 | -22.309
-5.5 | -0.0709 | 0.00567 | -0.1253 | -12.5044
-5 | -0.0102 | 0.00548 | -0.1262 | -1.8613
-4.5 | 0.0506 | 0.00533 | -0.1271 | 9.4934
-4 | 0.1115 | 0.0052 | -0.1281 | 21.4423
-3.5 | 0.1723 | 0.00509 | -0.1291 | 33.8507
-3 | 0.233 | 0.00497 | -0.1301 | 46.8813
-2.5 | 0.2942 | 0.00483 | -0.1313 | 60.911
-2 | 0.3554 | 0.00473 | -0.1325 | 75.1374
-1.5 | 0.4159 | 0.00466 | -0.1336 | 89.2489
-1 | 0.4764 | 0.00457 | -0.1347 | 104.2451
-0.5 | 0.5365 | 0.0043 | -0.1358 | 124.7674
0 | 0.5956 | 0.00393 | -0.1368 | 151.5522
0.5 | 0.6542 | 0.00353 | -0.1379 | 185.3258
1 | 0.7129 | 0.00308 | -0.1389 | 231.461
1.5 | 0.7732 | 0.00314 | -0.14 | 246.242
2.5 | 0.8368 | 0.00504 | -0.1305 | 166.0317
3 | 0.8393 | 0.00596 | -0.1196 | 140.8221
3.5 | 0.8572 | 0.0068 | -0.1121 | 126.0588
4 | 0.8721 | 0.00789 | -0.1045 | 110.5323
4.5 | 0.8961 | 0.00889 | -0.0989 | 100.7987
5 | 0.9227 | 0.00992 | -0.0939 | 93.0141
5.5 | 0.9523 | 0.01093 | -0.0895 | 87.1272
6 | 0.9917 | 0.01165 | -0.0868 | 85.1245
6.5 | 1.0327 | 0.01233 | -0.0845 | 83.7551
7 | 1.0755 | 0.01296 | -0.0826 | 82.9861
7.5 | 1.115 | 0.01373 | -0.0801 | 81.209
8 | 1.1571 | 0.01445 | -0.0781 | 80.0761
8.5 | 1.197 | 0.01528 | -0.0758 | 78.3377
9 | 1.2367 | 0.01617 | -0.0735 | 76.4811
9.5 | 1.2758 | 0.01711 | -0.0711 | 74.5646
10 | 1.316 | 0.01804 | -0.069 | 72.949
10.5 | 1.3526 | 0.01919 | -0.0664 | 70.4846
11 | 1.3902 | 0.02033 | -0.064 | 68.3817
11.5 | 1.4271 | 0.02156 | -0.0616 | 66.192
12.5 | 1.4984 | 0.02429 | -0.0566 | 61.6879
13 | 1.5325 | 0.02584 | -0.0541 | 59.3073
13.5 | 1.5648 | 0.02754 | -0.0514 | 56.8192
14 | 1.598 | 0.02926 | -0.049 | 54.6138
14.5 | 1.6294 | 0.03116 | -0.0465 | 52.2914
15 | 1.6556 | 0.0335 | -0.0436 | 49.4209
15.5 | 1.6831 | 0.03583 | -0.041 | 46.9746
16 | 1.7103 | 0.03826 | -0.0386 | 44.702
16.5 | 1.7313 | 0.04096 | -0.0357 | 42.2681
17 | 1.7494 | 0.04435 | -0.0331 | 39.4453
17.5 | 1.7685 | 0.04785 | -0.0308 | 36.9592
18 | 1.7844 | 0.05175 | -0.0286 | 34.4812
18.5 | 1.7936 | 0.05647 | -0.0266 | 31.762
19 | 1.8052 | 0.0612 | -0.0252 | 29.4967
19.5 | 1.8079 | 0.06707 | -0.0241 | 26.9554
20 | 1.8056 | 0.07382 | -0.0236 | 24.4595

## 119. Re 12M Mach 0.50 (1)
BIGFOIL.COM POLAR EXPORT
NACA66-615 a=0.8
NACA66-615 a=0.8 |  |  |  | Cl Max: | 1.44 | at alpha= | 7 | deg
JavaFoil+Calcfoil stall+Eppler ext transition |  |  |  | L/D Max: | 134.555 | at alpha= | -0.5 | deg
Re: | 12000000 |  |  | Cd Min: | 0.00453 | at alpha= | -0.5 | deg
Mach: | 0.5 |  |  | Cl=0 at alpha= | -4.8162 | deg
|  |  |  | @ Cl=0.1, Cd= | 0.0060365
|  |  |  | @ Cl=0.4, Cd= | 0.0049147
|  |  |  | @ Cl=0.6, Cd= | 0.0046427
alpha (deg) | Cl | Cd | Cm | Cl/Cd
-20 | -0.854 | 0.14555 | -0.055 | -5.868
-19.5 | -0.825 | 0.14028 | -0.055 | -5.883
-19 | -0.795 | 0.13942 | -0.054 | -5.703
-18.5 | -0.767 | 0.13286 | -0.053 | -5.769
-18 | -0.739 | 0.1258 | -0.054 | -5.878
-17.5 | -0.712 | 0.12756 | -0.055 | -5.581
-17 | -0.684 | 0.12248 | -0.055 | -5.586
-16.5 | -0.655 | 0.11703 | -0.055 | -5.598
-16 | -0.629 | 0.10762 | -0.057 | -5.841
-15.5 | -0.606 | 0.095 | -0.062 | -6.374
-15 | -0.579 | 0.08872 | -0.065 | -6.526
-14.5 | -0.56 | 0.07374 | -0.072 | -7.596
-14 | -0.515 | 0.09716 | -0.055 | -5.296
-13.5 | -0.487 | 0.08887 | -0.056 | -5.484
-13 | -0.46 | 0.08179 | -0.059 | -5.629
-12.5 | -0.435 | 0.07319 | -0.065 | -5.945
-12 | -0.421 | 0.05322 | -0.081 | -7.907
-11.5 | -0.442 | 0.01502 | -0.105 | -29.409
-11 | -0.413 | 0.01256 | -0.107 | -32.887
-10.5 | -0.319 | 0.06514 | -0.058 | -4.898
-10 | -0.29 | 0.06587 | -0.055 | -4.407
-9.5 | -0.263 | 0.05959 | -0.057 | -4.406
-9 | -0.235 | 0.05394 | -0.061 | -4.359
-8.5 | -0.207 | 0.05048 | -0.063 | -4.106
-8 | -0.231 | 0.046 | -0.068 | -5.011
-7.5 | -0.244 | 0.04484 | -0.063 | -5.443
-7 | -0.265 | 0.00759 | -0.123 | -34.945
-6.5 | -0.214 | 0.00721 | -0.124 | -29.696
-6 | -0.155 | 0.00685 | -0.125 | -22.669
-5.5 | -0.092 | 0.0066 | -0.126 | -13.92
-5 | -0.025 | 0.0064 | -0.128 | -3.975
-4.5 | 0.043 | 0.00621 | -0.129 | 6.911
-4 | 0.112 | 0.006 | -0.13 | 18.739
-3.5 | 0.183 | 0.0059 | -0.132 | 30.995
-3 | 0.254 | 0.00538 | -0.133 | 47.146
-2.5 | 0.325 | 0.00502 | -0.134 | 64.745
-2 | 0.396 | 0.00489 | -0.135 | 80.927
-1.5 | 0.469 | 0.00534 | -0.136 | 87.789
-1 | 0.539 | 0.00533 | -0.137 | 101.173
-0.5 | 0.61 | 0.00453 | -0.139 | 134.555
0 | 0.674 | 0.00566 | -0.139 | 118.981
0.5 | 0.743 | 0.0059 | -0.14 | 125.892
1 | 0.811 | 0.00609 | -0.142 | 133.201
1.5 | 0.88 | 0.00659 | -0.143 | 133.503
2 | 0.948 | 0.00719 | -0.144 | 131.905
2.5 | 1.017 | 0.00774 | -0.145 | 131.355
3 | 1.077 | 0.00839 | -0.146 | 128.357
3.5 | 1.14 | 0.00914 | -0.147 | 124.754
4 | 1.201 | 0.01158 | -0.148 | 103.757
4.5 | 1.261 | 0.01222 | -0.149 | 103.21
5 | 1.315 | 0.01281 | -0.15 | 102.706
5.5 | 1.364 | 0.01345 | -0.151 | 101.361
6 | 1.404 | 0.01415 | -0.152 | 99.177
6.5 | 1.431 | 0.01497 | -0.153 | 95.605
7 | 1.44 | 0.01593 | -0.154 | 90.418
7.5 | 1.416 | 0.01699 | -0.155 | 83.318
8 | 1.313 | 0.01824 | -0.156 | 72.008
8.5 | 0.889 | 0.01973 | -0.157 | 45.053
9 | 0.762 | 0.0596 | -0.081 | 12.78
9.5 | 0.952 | 0.02114 | -0.159 | 45.045
10 | 0.983 | 0.02251 | -0.16 | 43.683
10.5 | 1.014 | 0.02434 | -0.161 | 41.648
11 | 0.875 | 0.07392 | -0.096 | 11.841
11.5 | 1.077 | 0.0255 | -0.163 | 42.215
12 | 1.107 | 0.02762 | -0.163 | 40.064

## 120. Re 12M Mach 0.50 (2)
BIGFOIL.COM POLAR EXPORT
NACA66-615 a=0.8
NACA66-615 a=0.8 |  |  |  | Cl Max: | 1.4489 | at alpha= | 11.5 | deg
XFOIL ncrit=9 |  |  |  | L/D Max: | 272.184 | at alpha= | 2 | deg
Re: | 12000000 |  |  | Cd Min: | 0.15618 | at alpha= | 16.5 | deg
Mach: | 0.5 |  |  | Cl=0 at alpha= | -4.9096 | deg
|  |  |  | @ Cl=0.1, Cd= | 0.0055791
|  |  |  | @ Cl=0.4, Cd= | 0.0049139
|  |  |  | @ Cl=0.6, Cd= | 0.0045956
alpha (deg) | Cl | Cd | Cm | Cl/Cd
-13 | -0.136 | 0.09765 | -0.1473 | -1.3927
-12.5 | -0.1403 | 0.08847 | -0.1525 | -1.5858
-12 | -0.1371 | 0.08073 | -0.157 | -1.6983
-11.5 | -0.138 | 0.07288 | -0.1614 | -1.8935
-11 | -0.1509 | 0.06378 | -0.1667 | -2.3659
-10.5 | -0.1701 | 0.05353 | -0.1734 | -3.1777
-10 | -0.195 | 0.04158 | -0.1831 | -4.6898
-9.5 | -0.2358 | 0.03392 | -0.1842 | -6.9517
-9 | -0.278 | 0.02829 | -0.1795 | -9.8268
-8.5 | -0.3156 | 0.02362 | -0.1698 | -13.3616
-8 | -0.3395 | 0.01682 | -0.162 | -20.1843
-7.5 | -0.3199 | 0.01201 | -0.1564 | -26.6361
-7 | -0.2773 | 0.00888 | -0.1522 | -31.2275
-6.5 | -0.217 | 0.00756 | -0.1495 | -28.7037
-6 | -0.1502 | 0.00687 | -0.148 | -21.8632
-5.5 | -0.0823 | 0.00634 | -0.147 | -12.9811
-5 | -0.0128 | 0.00598 | -0.1466 | -2.1405
-4.5 | 0.058 | 0.00571 | -0.1468 | 10.1576
-4 | 0.1286 | 0.00549 | -0.1473 | 23.4244
-3.5 | 0.1991 | 0.00531 | -0.148 | 37.4953
-3 | 0.2695 | 0.00517 | -0.149 | 52.1277
-2.5 | 0.3392 | 0.00501 | -0.15 | 67.7046
-2 | 0.4088 | 0.0049 | -0.1511 | 83.4286
-1.5 | 0.4779 | 0.00482 | -0.1522 | 99.1494
-1 | 0.5465 | 0.00475 | -0.1533 | 115.0526
-0.5 | 0.6158 | 0.00455 | -0.1547 | 135.3407
0 | 0.6823 | 0.00414 | -0.1557 | 164.8068
0.5 | 0.7473 | 0.00364 | -0.1566 | 205.3022
1 | 0.8151 | 0.00322 | -0.1578 | 253.1366
1.5 | 0.8831 | 0.0033 | -0.1586 | 267.6061
2 | 0.9472 | 0.00348 | -0.1584 | 272.1839
2.5 | 0.9593 | 0.00432 | -0.1476 | 222.0602
4 | 0.9033 | 0.01007 | -0.1015 | 89.7021
4.5 | 0.9251 | 0.01156 | -0.0945 | 80.026
5 | 0.9395 | 0.0135 | -0.0867 | 69.5926
5.5 | 0.9621 | 0.01533 | -0.0804 | 62.7593
6 | 1.0016 | 0.01664 | -0.0765 | 60.1923
6.5 | 1.0481 | 0.01775 | -0.0737 | 59.0479
7 | 1.0963 | 0.01885 | -0.0709 | 58.1592
7.5 | 1.1416 | 0.02014 | -0.0677 | 56.6832
8 | 1.1898 | 0.02136 | -0.0648 | 55.7022
8.5 | 1.2348 | 0.02284 | -0.0613 | 54.063
9 | 1.2802 | 0.02436 | -0.0578 | 52.5534
9.5 | 1.3249 | 0.02606 | -0.0541 | 50.8404
10 | 1.3677 | 0.02796 | -0.0501 | 48.9163
10.5 | 1.4075 | 0.03013 | -0.0456 | 46.7142
11 | 1.4386 | 0.03302 | -0.0404 | 43.5675
11.5 | 1.4489 | 0.03739 | -0.0339 | 38.751
12 | 1.4352 | 0.04373 | -0.0271 | 32.8196
12.5 | 1.4158 | 0.0511 | -0.0213 | 27.7065
13 | 1.3842 | 0.0605 | -0.0175 | 22.8793
13.5 | 1.3488 | 0.07152 | -0.0166 | 18.8591
14 | 1.3104 | 0.08415 | -0.0187 | 15.5722
14.5 | 1.274 | 0.09784 | -0.0236 | 13.0213
15 | 1.243 | 0.11201 | -0.0306 | 11.0972
15.5 | 1.2145 | 0.1268 | -0.0395 | 9.5781
16 | 1.1912 | 0.1417 | -0.0493 | 8.4065
16.5 | 1.1742 | 0.15618 | -0.059 | 7.5182

## 121. Re 14M Mach 0.00 (1)
BIGFOIL.COM POLAR EXPORT
NACA66-615 a=0.8
NACA66-615 a=0.8 |  |  |  | Cl Max: | 1.567 | at alpha= | 11.5 | deg
JavaFoil+Calcfoil stall+Eppler ext transition |  |  |  | L/D Max: | 133.885 | at alpha= | 2.5 | deg
Re: | 14000000 |  |  | Cd Min: | 0.00475 | at alpha= | -0.5 | deg
Mach: | 0 |  |  | Cl=0 at alpha= | -4.8115 | deg
|  |  |  | @ Cl=0.1, Cd= | 0.0054084
|  |  |  | @ Cl=0.4, Cd= | 0.0056939
|  |  |  | @ Cl=0.6, Cd= | 0.0056403
alpha (deg) | Cl | Cd | Cm | Cl/Cd
-17.5 | -0.577 | 0.12886 | -0.042 | -4.476
-17 | -0.587 | 0.12227 | -0.043 | -4.799
-16.5 | -0.595 | 0.11656 | -0.044 | -5.105
-16 | -0.602 | 0.10977 | -0.045 | -5.482
-15.5 | -0.606 | 0.10464 | -0.045 | -5.789
-15 | -0.609 | 0.09778 | -0.047 | -6.225
-14.5 | -0.608 | 0.09189 | -0.049 | -6.621
-14 | -0.605 | 0.08655 | -0.05 | -6.993
-13.5 | -0.599 | 0.08085 | -0.052 | -7.411
-13 | -0.596 | 0.06952 | -0.06 | -8.574
-12.5 | -0.677 | 0.01345 | -0.089 | -50.336
-12 | -0.675 | 0.00968 | -0.093 | -69.789
-11.5 | -0.656 | 0.00881 | -0.095 | -74.401
-11 | -0.63 | 0.00836 | -0.097 | -75.33
-10.5 | -0.595 | 0.00809 | -0.098 | -73.648
-10 | -0.557 | 0.00772 | -0.099 | -72.133
-9.5 | -0.515 | 0.00742 | -0.1 | -69.325
-9 | -0.468 | 0.00714 | -0.102 | -65.514
-8.5 | -0.418 | 0.00687 | -0.103 | -60.831
-8 | -0.366 | 0.0067 | -0.104 | -54.549
-7.5 | -0.311 | 0.00648 | -0.105 | -48.062
-7 | -0.256 | 0.00627 | -0.106 | -40.809
-6.5 | -0.199 | 0.00616 | -0.107 | -32.308
-6 | -0.141 | 0.00597 | -0.108 | -23.6
-5.5 | -0.082 | 0.0058 | -0.11 | -14.148
-5 | -0.023 | 0.00569 | -0.111 | -3.96
-4.5 | 0.038 | 0.00558 | -0.112 | 6.752
-4 | 0.098 | 0.00541 | -0.113 | 18.178
-3.5 | 0.159 | 0.00536 | -0.114 | 29.743
-3 | 0.221 | 0.00526 | -0.115 | 41.976
-2.5 | 0.282 | 0.00519 | -0.116 | 54.396
-2 | 0.344 | 0.00517 | -0.117 | 66.455
-1.5 | 0.406 | 0.00575 | -0.119 | 70.607
-1 | 0.467 | 0.00556 | -0.119 | 84.009
-0.5 | 0.528 | 0.00475 | -0.12 | 111.118
0 | 0.587 | 0.00561 | -0.121 | 104.525
0.5 | 0.647 | 0.00575 | -0.122 | 112.54
1 | 0.707 | 0.00597 | -0.123 | 118.312
1.5 | 0.767 | 0.00614 | -0.124 | 124.816
2 | 0.827 | 0.00627 | -0.125 | 131.862
2.5 | 0.886 | 0.00662 | -0.126 | 133.885
3 | 0.941 | 0.00706 | -0.127 | 133.179
3.5 | 0.998 | 0.00752 | -0.128 | 132.741
4 | 1.054 | 0.00792 | -0.129 | 133.19
4.5 | 1.109 | 0.0095 | -0.13 | 116.716
5 | 1.162 | 0.00992 | -0.131 | 117.189
5.5 | 1.214 | 0.01029 | -0.132 | 118.023
6 | 1.264 | 0.01067 | -0.133 | 118.422
6.5 | 1.311 | 0.01106 | -0.134 | 118.575
7 | 1.357 | 0.01151 | -0.135 | 117.819
7.5 | 1.399 | 0.01196 | -0.136 | 117.01
8 | 1.439 | 0.01246 | -0.137 | 115.486
8.5 | 1.474 | 0.01302 | -0.137 | 113.257
9 | 1.503 | 0.01358 | -0.138 | 110.667
9.5 | 1.526 | 0.01418 | -0.139 | 107.665
10 | 1.545 | 0.01476 | -0.14 | 104.689
10.5 | 1.558 | 0.01541 | -0.141 | 101.124
11 | 1.566 | 0.016 | -0.142 | 97.854
11.5 | 1.567 | 0.01682 | -0.142 | 93.201
12 | 1.558 | 0.01749 | -0.143 | 89.044
12.5 | 1.541 | 0.01845 | -0.144 | 83.517
13 | 1.519 | 0.01944 | -0.145 | 78.123
13.5 | 1.491 | 0.02045 | -0.145 | 72.933
14 | 1.459 | 0.02136 | -0.146 | 68.328
14.5 | 1.422 | 0.02266 | -0.147 | 62.774
15 | 1.382 | 0.02386 | -0.147 | 57.938
15.5 | 1.338 | 0.02565 | -0.148 | 52.166
16 | 1.293 | 0.02663 | -0.148 | 48.567
16.5 | 1.246 | 0.02855 | -0.149 | 43.628

## 122. Re 14M Mach 0.00 (2)
BIGFOIL.COM POLAR EXPORT
NACA66-615 a=0.8
NACA66-615 a=0.8 |  |  |  | Cl Max: | 1.8648 | at alpha= | 20 | deg
XFOIL ncrit=9 |  |  |  | L/D Max: | 230.031 | at alpha= | 1.5 | deg
Re: | 14000000 |  |  | Cd Min: | 0.05063 | at alpha= | 20 | deg
Mach: | 0 |  |  | Cl=0 at alpha= | -4.9142 | deg
|  |  |  | @ Cl=0.1, Cd= | 0.0050215
|  |  |  | @ Cl=0.4, Cd= | 0.0045191
|  |  |  | @ Cl=0.6, Cd= | 0.0038028
alpha (deg) | Cl | Cd | Cm | Cl/Cd
-20 | -1.3156 | 0.02545 | -0.1395 | -51.6935
-19.5 | -1.3024 | 0.02324 | -0.1378 | -56.0413
-19 | -1.2981 | 0.02064 | -0.1351 | -62.8924
-18.5 | -1.2844 | 0.01875 | -0.1324 | -68.5013
-18 | -1.2648 | 0.01731 | -0.1297 | -73.0676
-17.5 | -1.2435 | 0.01606 | -0.1268 | -77.4284
-17 | -1.2236 | 0.01492 | -0.123 | -82.0107
-16.5 | -1.2093 | 0.01391 | -0.1174 | -86.9375
-16 | -1.1777 | 0.01303 | -0.1146 | -90.3837
-15.5 | -1.1377 | 0.01231 | -0.1131 | -92.4208
-15 | -1.0965 | 0.0115 | -0.1118 | -95.3478
-14.5 | -1.0518 | 0.01083 | -0.1109 | -97.1191
-14 | -1.0033 | 0.01032 | -0.1106 | -97.219
-13.5 | -0.9542 | 0.00982 | -0.1103 | -97.169
-13 | -0.9041 | 0.00931 | -0.1102 | -97.1106
-12.5 | -0.852 | 0.00893 | -0.1103 | -95.4087
-12 | -0.7987 | 0.0086 | -0.1106 | -92.8721
-11.5 | -0.7447 | 0.00828 | -0.111 | -89.9396
-11 | -0.6903 | 0.008 | -0.1115 | -86.2875
-10.5 | -0.6356 | 0.00769 | -0.112 | -82.6528
-10 | -0.5808 | 0.00735 | -0.1125 | -79.0204
-9.5 | -0.5256 | 0.00704 | -0.113 | -74.6591
-8.5 | -0.4128 | 0.00657 | -0.1145 | -62.8311
-6.5 | -0.1837 | 0.00583 | -0.1181 | -31.5094
-6 | -0.1261 | 0.00561 | -0.119 | -22.4777
-5.5 | -0.0681 | 0.00541 | -0.12 | -12.5878
-5 | -0.01 | 0.00524 | -0.121 | -1.9084
-4.5 | 0.0483 | 0.00511 | -0.122 | 9.4521
-3.5 | 0.1651 | 0.00491 | -0.1242 | 33.6253
-3 | 0.2238 | 0.00477 | -0.1253 | 46.9182
-2.5 | 0.2826 | 0.00466 | -0.1265 | 60.6438
-2 | 0.3409 | 0.0046 | -0.1275 | 74.1087
-1.5 | 0.3995 | 0.00452 | -0.1287 | 88.385
-1 | 0.4583 | 0.00441 | -0.1298 | 103.9229
-0.5 | 0.516 | 0.00422 | -0.1308 | 122.2749
0 | 0.5732 | 0.00393 | -0.1319 | 145.8524
0.5 | 0.6301 | 0.00366 | -0.1329 | 172.1585
1 | 0.6856 | 0.00304 | -0.1339 | 225.5263
1.5 | 0.7407 | 0.00322 | -0.1343 | 230.0311
2 | 0.7703 | 0.00445 | -0.1297 | 173.1011
2.5 | 0.7999 | 0.00538 | -0.125 | 148.6803
3 | 0.8291 | 0.00602 | -0.1201 | 137.7243
3.5 | 0.8408 | 0.00674 | -0.1116 | 124.7478
4 | 0.8682 | 0.00741 | -0.1066 | 117.166
4.5 | 0.893 | 0.00825 | -0.1013 | 108.2424
5 | 0.9253 | 0.00897 | -0.0976 | 103.155
5.5 | 0.9576 | 0.00974 | -0.094 | 98.3162
6 | 0.9966 | 0.0103 | -0.0917 | 96.7573
6.5 | 1.0379 | 0.01083 | -0.0898 | 95.8356
7 | 1.0782 | 0.01138 | -0.0879 | 94.7452
7.5 | 1.1182 | 0.01197 | -0.086 | 93.4169
8 | 1.1579 | 0.01258 | -0.0841 | 92.0429
8.5 | 1.1974 | 0.01322 | -0.0822 | 90.5749
9 | 1.2358 | 0.01393 | -0.0802 | 88.715
9.5 | 1.273 | 0.01469 | -0.0782 | 86.6576
10 | 1.3124 | 0.01539 | -0.0765 | 85.2762
10.5 | 1.3474 | 0.0163 | -0.0742 | 82.6626
11 | 1.3841 | 0.01719 | -0.0723 | 80.5177
11.5 | 1.4192 | 0.01814 | -0.0703 | 78.2359
12 | 1.4554 | 0.01909 | -0.0685 | 76.2389
12.5 | 1.4893 | 0.02018 | -0.0665 | 73.8008
13 | 1.5222 | 0.02137 | -0.0644 | 71.2307
13.5 | 1.5532 | 0.02269 | -0.0623 | 68.4531
14 | 1.586 | 0.02394 | -0.0604 | 66.249
14.5 | 1.6167 | 0.02536 | -0.0585 | 63.75
15 | 1.6484 | 0.02674 | -0.0567 | 61.6455
15.5 | 1.6754 | 0.02847 | -0.0546 | 58.8479
16 | 1.7021 | 0.03026 | -0.0526 | 56.2492
16.5 | 1.7266 | 0.03198 | -0.0504 | 53.99
17 | 1.7516 | 0.03399 | -0.0485 | 51.5328
17.5 | 1.7775 | 0.03601 | -0.0469 | 49.3613
18 | 1.7972 | 0.03858 | -0.0449 | 46.5837
18.5 | 1.8152 | 0.04135 | -0.043 | 43.8984
19 | 1.831 | 0.04442 | -0.0411 | 41.2202
19.5 | 1.8499 | 0.0473 | -0.0398 | 39.1099
20 | 1.8648 | 0.05063 | -0.0384 | 36.8319

## 123. Re 14M Mach 0.10 (1)
BIGFOIL.COM POLAR EXPORT
NACA66-615 a=0.8
NACA66-615 a=0.8 |  |  |  | Cl Max: | 1.56 | at alpha= | 11 | deg
JavaFoil+Calcfoil stall+Eppler ext transition |  |  |  | L/D Max: | 133.504 | at alpha= | 2.5 | deg
Re: | 14000000 |  |  | Cd Min: | 0.00478 | at alpha= | -0.5 | deg
Mach: | 0.1 |  |  | Cl=0 at alpha= | -4.8115 | deg
|  |  |  | @ Cl=0.1, Cd= | 0.0054482
|  |  |  | @ Cl=0.4, Cd= | 0.0056764
|  |  |  | @ Cl=0.6, Cd= | 0.00565
alpha (deg) | Cl | Cd | Cm | Cl/Cd
-17 | -0.555 | 0.12461 | -0.043 | -4.451
-16.5 | -0.566 | 0.11766 | -0.044 | -4.813
-16 | -0.576 | 0.11145 | -0.045 | -5.168
-15.5 | -0.583 | 0.10496 | -0.045 | -5.559
-15 | -0.588 | 0.10069 | -0.045 | -5.84
-14.5 | -0.591 | 0.09354 | -0.047 | -6.315
-14 | -0.59 | 0.08813 | -0.049 | -6.7
-13.5 | -0.587 | 0.08201 | -0.051 | -7.16
-13 | -0.584 | 0.07224 | -0.058 | -8.089
-12.5 | -0.601 | 0.04546 | -0.074 | -13.222
-12 | -0.667 | 0.01001 | -0.093 | -66.621
-11.5 | -0.65 | 0.00895 | -0.096 | -72.672
-11 | -0.627 | 0.00847 | -0.098 | -74.076
-10.5 | -0.594 | 0.0082 | -0.099 | -72.429
-10 | -0.557 | 0.00779 | -0.1 | -71.458
-9.5 | -0.515 | 0.00752 | -0.101 | -68.454
-9 | -0.468 | 0.00719 | -0.102 | -65.128
-8.5 | -0.419 | 0.00696 | -0.103 | -60.221
-8 | -0.367 | 0.00672 | -0.104 | -54.583
-7.5 | -0.313 | 0.00649 | -0.106 | -48.139
-7 | -0.257 | 0.00636 | -0.107 | -40.386
-6.5 | -0.2 | 0.00615 | -0.108 | -32.468
-6 | -0.142 | 0.00602 | -0.109 | -23.538
-5.5 | -0.082 | 0.00584 | -0.11 | -14.115
-5 | -0.023 | 0.0057 | -0.111 | -3.968
-4.5 | 0.038 | 0.00555 | -0.112 | 6.83
-4 | 0.099 | 0.00545 | -0.114 | 18.125
-3.5 | 0.16 | 0.00534 | -0.115 | 30.005
-3 | 0.222 | 0.00527 | -0.116 | 42.102
-2.5 | 0.283 | 0.00519 | -0.117 | 54.593
-2 | 0.345 | 0.00517 | -0.118 | 66.75
-1.5 | 0.408 | 0.00575 | -0.119 | 70.998
-1 | 0.47 | 0.00557 | -0.12 | 84.258
-0.5 | 0.531 | 0.00478 | -0.121 | 111.104
0 | 0.59 | 0.00563 | -0.122 | 104.799
0.5 | 0.65 | 0.00575 | -0.123 | 113.118
1 | 0.71 | 0.00598 | -0.124 | 118.803
1.5 | 0.77 | 0.00617 | -0.125 | 124.823
2 | 0.831 | 0.00628 | -0.126 | 132.216
2.5 | 0.89 | 0.00667 | -0.127 | 133.504
3 | 0.945 | 0.00711 | -0.128 | 132.973
3.5 | 1.003 | 0.00757 | -0.129 | 132.522
4 | 1.059 | 0.00795 | -0.13 | 133.246
4.5 | 1.114 | 0.00962 | -0.131 | 115.741
5 | 1.168 | 0.00998 | -0.132 | 116.964
5.5 | 1.219 | 0.01037 | -0.133 | 117.633
6 | 1.269 | 0.01075 | -0.133 | 118.005
6.5 | 1.317 | 0.01116 | -0.134 | 117.991
7 | 1.362 | 0.01161 | -0.135 | 117.278
7.5 | 1.404 | 0.01206 | -0.136 | 116.415
8 | 1.443 | 0.01257 | -0.137 | 114.794
8.5 | 1.477 | 0.01316 | -0.138 | 112.301
9 | 1.505 | 0.01371 | -0.139 | 109.727
9.5 | 1.527 | 0.01435 | -0.14 | 106.408
10 | 1.544 | 0.01492 | -0.141 | 103.432
10.5 | 1.555 | 0.0156 | -0.141 | 99.675
11 | 1.56 | 0.01636 | -0.142 | 95.345
11.5 | 1.558 | 0.01707 | -0.143 | 91.308
12 | 1.545 | 0.01781 | -0.144 | 86.71
12.5 | 1.524 | 0.01877 | -0.145 | 81.168
13 | 1.496 | 0.0199 | -0.145 | 75.208
13.5 | 1.463 | 0.02107 | -0.146 | 69.454
14 | 1.426 | 0.02204 | -0.147 | 64.674
14.5 | 1.383 | 0.02319 | -0.147 | 59.635
15 | 1.336 | 0.0248 | -0.148 | 53.863
15.5 | 1.286 | 0.0265 | -0.148 | 48.544
16 | 1.235 | 0.02791 | -0.149 | 44.263

## 124. Re 14M Mach 0.10 (2)
BIGFOIL.COM POLAR EXPORT
NACA66-615 a=0.8
NACA66-615 a=0.8 |  |  |  | Cl Max: | 1.861 | at alpha= | 20 | deg
XFOIL ncrit=9 |  |  |  | L/D Max: | 232.274 | at alpha= | 1.5 | deg
Re: | 14000000 |  |  | Cd Min: | 0.05337 | at alpha= | 20 | deg
Mach: | 0.1 |  |  | Cl=0 at alpha= | -4.914 | deg
|  |  |  | @ Cl=0.1, Cd= | 0.0050238
|  |  |  | @ Cl=0.4, Cd= | 0.0045229
|  |  |  | @ Cl=0.6, Cd= | 0.0038164
alpha (deg) | Cl | Cd | Cm | Cl/Cd
-20 | -1.27 | 0.03008 | -0.1459 | -42.2207
-19.5 | -1.2661 | 0.0269 | -0.1447 | -47.0669
-19 | -1.268 | 0.02361 | -0.1423 | -53.7061
-18.5 | -1.2648 | 0.02088 | -0.1394 | -60.5747
-18 | -1.2503 | 0.01899 | -0.1365 | -65.8399
-17.5 | -1.2368 | 0.01718 | -0.133 | -71.9907
-17 | -1.2157 | 0.01589 | -0.1296 | -76.5072
-16.5 | -1.1955 | 0.01482 | -0.1254 | -80.668
-16 | -1.1777 | 0.01387 | -0.1199 | -84.9099
-15.5 | -1.1434 | 0.01287 | -0.1173 | -88.8423
-15 | -1.1022 | 0.01206 | -0.1156 | -91.393
-14.5 | -1.0593 | 0.01125 | -0.1142 | -94.16
-14 | -1.0124 | 0.01057 | -0.1133 | -95.7805
-13.5 | -0.9623 | 0.01009 | -0.1129 | -95.3717
-13 | -0.9121 | 0.00952 | -0.1125 | -95.8088
-12.5 | -0.86 | 0.00908 | -0.1124 | -94.7137
-12 | -0.8061 | 0.00872 | -0.1125 | -92.4427
-11.5 | -0.7515 | 0.00839 | -0.1127 | -89.5709
-11 | -0.6965 | 0.00809 | -0.113 | -86.0939
-10.5 | -0.6408 | 0.00779 | -0.1135 | -82.2593
-10 | -0.5856 | 0.00743 | -0.1138 | -78.8156
-9.5 | -0.53 | 0.0071 | -0.1143 | -74.6479
-9 | -0.4735 | 0.00684 | -0.1149 | -69.2251
-8.5 | -0.4162 | 0.00661 | -0.1156 | -62.9652
-8 | -0.3585 | 0.00641 | -0.1164 | -55.9282
-7.5 | -0.3008 | 0.00623 | -0.1172 | -48.2825
-6.5 | -0.185 | 0.00586 | -0.1189 | -31.57
-6 | -0.127 | 0.00562 | -0.1198 | -22.5979
-5.5 | -0.0686 | 0.00543 | -0.1208 | -12.6335
-5 | -0.0101 | 0.00526 | -0.1218 | -1.9202
-4.5 | 0.0486 | 0.00512 | -0.1228 | 9.4922
-4 | 0.1074 | 0.00501 | -0.1239 | 21.4371
-3.5 | 0.1662 | 0.00492 | -0.1249 | 33.7805
-3 | 0.2253 | 0.00478 | -0.1261 | 47.1339
-2.5 | 0.2844 | 0.00466 | -0.1272 | 61.03
-2 | 0.3432 | 0.0046 | -0.1283 | 74.6087
-1.5 | 0.4021 | 0.00452 | -0.1294 | 88.9602
-1 | 0.4612 | 0.00442 | -0.1306 | 104.3439
-0.5 | 0.5193 | 0.00422 | -0.1316 | 123.0569
0 | 0.5768 | 0.00393 | -0.1327 | 146.7684
0.5 | 0.634 | 0.00365 | -0.1337 | 173.6986
1 | 0.6899 | 0.00304 | -0.1347 | 226.9408
1.5 | 0.7456 | 0.00321 | -0.1351 | 232.2741
2 | 0.7751 | 0.00443 | -0.1304 | 174.9661
2.5 | 0.8041 | 0.00536 | -0.1256 | 150.0187
3.5 | 0.8425 | 0.00675 | -0.1115 | 124.8148
4.5 | 0.8932 | 0.00834 | -0.1009 | 107.0983
5 | 0.9249 | 0.00909 | -0.097 | 101.7492
5.5 | 0.958 | 0.00986 | -0.0935 | 97.1602
6 | 0.9971 | 0.01045 | -0.0911 | 95.4163
6.5 | 1.0386 | 0.01099 | -0.0892 | 94.5041
7 | 1.0788 | 0.01156 | -0.0872 | 93.3218
7.5 | 1.1198 | 0.01215 | -0.0854 | 92.1646
8 | 1.1585 | 0.01281 | -0.0832 | 90.4372
8.5 | 1.1993 | 0.01343 | -0.0815 | 89.3001
9 | 1.236 | 0.01423 | -0.0792 | 86.8587
9.5 | 1.2755 | 0.01495 | -0.0773 | 85.3177
10 | 1.3138 | 0.01572 | -0.0754 | 83.5751
10.5 | 1.3498 | 0.01663 | -0.0732 | 81.1666
11 | 1.3867 | 0.01755 | -0.0712 | 79.0142
11.5 | 1.4221 | 0.01854 | -0.0691 | 76.7044
12 | 1.4591 | 0.0195 | -0.0673 | 74.8256
12.5 | 1.4922 | 0.02069 | -0.0651 | 72.1218
13 | 1.5256 | 0.0219 | -0.063 | 69.6621
13.5 | 1.5567 | 0.02329 | -0.0607 | 66.8398
14 | 1.5897 | 0.02459 | -0.0588 | 64.6482
14.5 | 1.6213 | 0.02603 | -0.0569 | 62.2858
15 | 1.6509 | 0.02761 | -0.0548 | 59.7936
15.5 | 1.6793 | 0.02934 | -0.0527 | 57.2359
16 | 1.704 | 0.03138 | -0.0504 | 54.3021
16.5 | 1.7307 | 0.03301 | -0.0483 | 52.4296
17 | 1.756 | 0.03511 | -0.0464 | 50.0142
17.5 | 1.7786 | 0.03752 | -0.0444 | 47.4041
18 | 1.7964 | 0.04036 | -0.0422 | 44.5094
18.5 | 1.8157 | 0.04316 | -0.0404 | 42.069
19 | 1.8329 | 0.04628 | -0.0386 | 39.6046
19.5 | 1.8489 | 0.04959 | -0.0371 | 37.2837
20 | 1.861 | 0.05337 | -0.0356 | 34.8698

## 125. Re 14M Mach 0.25 (1)
BIGFOIL.COM POLAR EXPORT
NACA66-615 a=0.8
NACA66-615 a=0.8 |  |  |  | Cl Max: | 1.525 | at alpha= | 10 | deg
JavaFoil+Calcfoil stall+Eppler ext transition |  |  |  | L/D Max: | 132.904 | at alpha= | 2.5 | deg
Re: | 14000000 |  |  | Cd Min: | 0.00521 | at alpha= | -2 | deg
Mach: | 0.25 |  |  | Cl=0 at alpha= | -4.8145 | deg
|  |  |  | @ Cl=0.1, Cd= | 0.0055124
|  |  |  | @ Cl=0.4, Cd= | 0.0052241
|  |  |  | @ Cl=0.6, Cd= | 0.0056831
alpha (deg) | Cl | Cd | Cm | Cl/Cd
-16 | -0.341 | 0.12318 | -0.043 | -2.765
-15.5 | -0.379 | 0.1156 | -0.043 | -3.282
-15 | -0.414 | 0.109 | -0.044 | -3.795
-14.5 | -0.443 | 0.10273 | -0.044 | -4.312
-14 | -0.467 | 0.09679 | -0.045 | -4.827
-13.5 | -0.486 | 0.08979 | -0.046 | -5.411
-13 | -0.499 | 0.08401 | -0.048 | -5.939
-12.5 | -0.506 | 0.0787 | -0.05 | -6.423
-12 | -0.507 | 0.07165 | -0.053 | -7.076
-11.5 | -0.51 | 0.05815 | -0.065 | -8.772
-11 | -0.59 | 0.00976 | -0.098 | -60.406
-10.5 | -0.577 | 0.00803 | -0.101 | -71.816
-10 | -0.549 | 0.00819 | -0.103 | -67.086
-9.5 | -0.513 | 0.00779 | -0.104 | -65.92
-9 | -0.47 | 0.00751 | -0.105 | -62.547
-8.5 | -0.423 | 0.00715 | -0.106 | -59.161
-8 | -0.372 | 0.0069 | -0.107 | -53.873
-7.5 | -0.318 | 0.00669 | -0.108 | -47.488
-7 | -0.262 | 0.00651 | -0.11 | -40.184
-6.5 | -0.204 | 0.00626 | -0.111 | -32.553
-6 | -0.145 | 0.00609 | -0.112 | -23.77
-5.5 | -0.084 | 0.00596 | -0.113 | -14.171
-5 | -0.023 | 0.00578 | -0.114 | -4.01
-4.5 | 0.039 | 0.00566 | -0.115 | 6.868
-4 | 0.101 | 0.00551 | -0.117 | 18.421
-3.5 | 0.164 | 0.00538 | -0.118 | 30.58
-3 | 0.228 | 0.0053 | -0.119 | 42.984
-2.5 | 0.291 | 0.00524 | -0.12 | 55.563
-2 | 0.355 | 0.00521 | -0.121 | 68.07
-1.5 | 0.419 | 0.00523 | -0.123 | 80.198
-1 | 0.482 | 0.00532 | -0.123 | 90.671
-0.5 | 0.546 | 0.0055 | -0.124 | 99.213
0 | 0.605 | 0.0057 | -0.125 | 106.109
0.5 | 0.667 | 0.00584 | -0.126 | 114.207
1 | 0.729 | 0.0061 | -0.127 | 119.614
1.5 | 0.791 | 0.00612 | -0.128 | 129.118
2 | 0.852 | 0.00646 | -0.129 | 131.981
2.5 | 0.914 | 0.00688 | -0.13 | 132.904
3 | 0.97 | 0.00735 | -0.131 | 131.984
3.5 | 1.028 | 0.00783 | -0.132 | 131.322
4 | 1.085 | 0.00955 | -0.133 | 113.675
4.5 | 1.142 | 0.00994 | -0.134 | 114.875
5 | 1.196 | 0.0104 | -0.135 | 115.023
5.5 | 1.248 | 0.01081 | -0.136 | 115.461
6 | 1.298 | 0.01125 | -0.137 | 115.341
6.5 | 1.344 | 0.0117 | -0.138 | 114.933
7 | 1.388 | 0.01218 | -0.139 | 113.951
7.5 | 1.427 | 0.01271 | -0.14 | 112.244
8 | 1.462 | 0.01332 | -0.141 | 109.796
8.5 | 1.492 | 0.01394 | -0.142 | 106.988
9 | 1.511 | 0.01464 | -0.143 | 103.21
9.5 | 1.522 | 0.01531 | -0.143 | 99.428
10 | 1.525 | 0.01602 | -0.144 | 95.146
10.5 | 1.518 | 0.01676 | -0.145 | 90.575
11 | 1.503 | 0.01774 | -0.146 | 84.723
11.5 | 1.476 | 0.01866 | -0.147 | 79.072
12 | 1.429 | 0.01983 | -0.147 | 72.09
12.5 | 1.371 | 0.02099 | -0.148 | 65.304
13 | 1.301 | 0.0224 | -0.149 | 58.1
13.5 | 1.221 | 0.0242 | -0.149 | 50.448
14 | 1.128 | 0.02696 | -0.149 | 41.854
14.5 | 0.883 | 0.09205 | -0.102 | 9.591
15 | 0.787 | 0.10592 | -0.09 | 7.426

## 126. Re 14M Mach 0.25 (2)
BIGFOIL.COM POLAR EXPORT
NACA66-615 a=0.8
NACA66-615 a=0.8 |  |  |  | Cl Max: | 1.8265 | at alpha= | 20 | deg
XFOIL ncrit=9 |  |  |  | L/D Max: | 246.051 | at alpha= | 1.5 | deg
Re: | 14000000 |  |  | Cd Min: | 0.17444 | at alpha= | -20 | deg
Mach: | 0.25 |  |  | Cl=0 at alpha= | -4.9128 | deg
|  |  |  | @ Cl=0.1, Cd= | 0.0050919
|  |  |  | @ Cl=0.4, Cd= | 0.0045712
|  |  |  | @ Cl=0.6, Cd= | 0.0039327
alpha (deg) | Cl | Cd | Cm | Cl/Cd
-20 | -0.409 | 0.17444 | -0.0753 | -2.3446
-19.5 | -0.3939 | 0.16779 | -0.08 | -2.3476
-19 | -0.3814 | 0.16041 | -0.0848 | -2.3777
-18.5 | -0.9195 | 0.06045 | -0.148 | -15.2109
-18 | -0.967 | 0.04681 | -0.1585 | -20.658
-17.5 | -1.034 | 0.03518 | -0.1643 | -29.3917
-17 | -1.0493 | 0.02999 | -0.1638 | -34.9883
-16.5 | -1.0926 | 0.02394 | -0.1604 | -45.6391
-16 | -1.0978 | 0.02067 | -0.156 | -53.1108
-15.5 | -1.0953 | 0.01807 | -0.1509 | -60.6143
-15 | -1.0898 | 0.01599 | -0.1445 | -68.1551
-14.5 | -1.076 | 0.01473 | -0.1373 | -73.0482
-14 | -1.0394 | 0.01349 | -0.1334 | -77.0497
-13.5 | -1.0012 | 0.01209 | -0.1298 | -82.8122
-13 | -0.9554 | 0.01095 | -0.1272 | -87.2511
-12.5 | -0.9024 | 0.01023 | -0.1255 | -88.2111
-12 | -0.8474 | 0.00958 | -0.1241 | -88.4551
-11.5 | -0.7899 | 0.0091 | -0.1232 | -86.8022
-11 | -0.7313 | 0.00869 | -0.1226 | -84.1542
-10.5 | -0.6719 | 0.00832 | -0.1222 | -80.7572
-10 | -0.6125 | 0.00798 | -0.122 | -76.7544
-9.5 | -0.5544 | 0.00753 | -0.1216 | -73.6255
-9 | -0.4949 | 0.00716 | -0.1216 | -69.1201
-8.5 | -0.4347 | 0.00687 | -0.1218 | -63.2751
-8 | -0.3744 | 0.00662 | -0.1221 | -56.5559
-7.5 | -0.3139 | 0.0064 | -0.1226 | -49.0469
-7 | -0.2533 | 0.00619 | -0.1232 | -40.9208
-6.5 | -0.1922 | 0.00599 | -0.1239 | -32.0868
-6 | -0.1319 | 0.00574 | -0.1245 | -22.9791
-5.5 | -0.0713 | 0.00552 | -0.1253 | -12.9167
-5 | -0.0106 | 0.00534 | -0.1261 | -1.985
-4.5 | 0.0502 | 0.00519 | -0.127 | 9.6724
-4 | 0.1111 | 0.00507 | -0.128 | 21.9132
-3.5 | 0.1723 | 0.00495 | -0.1291 | 34.8081
-3 | 0.2336 | 0.00481 | -0.1303 | 48.5655
-2.5 | 0.2947 | 0.00469 | -0.1314 | 62.8358
-2 | 0.3554 | 0.00463 | -0.1325 | 76.7603
-1.5 | 0.4161 | 0.00455 | -0.1337 | 91.4505
-1 | 0.4774 | 0.00445 | -0.1349 | 107.2809
-0.5 | 0.5374 | 0.00426 | -0.136 | 126.1502
0 | 0.5965 | 0.00396 | -0.137 | 150.6313
1 | 0.7134 | 0.00305 | -0.139 | 233.9016
1.5 | 0.7726 | 0.00314 | -0.1398 | 246.051
2 | 0.8038 | 0.00425 | -0.1351 | 189.1294
2.5 | 0.8248 | 0.00531 | -0.1281 | 155.3296
3 | 0.8302 | 0.0061 | -0.1178 | 136.0984
3.5 | 0.8501 | 0.00692 | -0.1108 | 122.8468
4 | 0.8707 | 0.0079 | -0.1043 | 110.2152
4.5 | 0.8959 | 0.00886 | -0.0988 | 101.1174
5 | 0.9257 | 0.00978 | -0.0943 | 94.6524
5.5 | 0.9582 | 0.01068 | -0.0904 | 89.7191
6 | 0.9995 | 0.01132 | -0.0881 | 88.2951
6.5 | 1.0402 | 0.01199 | -0.0857 | 86.7556
7 | 1.0834 | 0.0126 | -0.0838 | 85.9841
7.5 | 1.1234 | 0.01334 | -0.0814 | 84.2129
8 | 1.1653 | 0.01405 | -0.0793 | 82.9395
8.5 | 1.2064 | 0.01482 | -0.0771 | 81.4035
9 | 1.2449 | 0.01574 | -0.0746 | 79.0915
9.5 | 1.2867 | 0.01655 | -0.0726 | 77.7462
10 | 1.3247 | 0.01756 | -0.0701 | 75.4385
10.5 | 1.3628 | 0.01861 | -0.0677 | 73.2294
11 | 1.4001 | 0.01975 | -0.0652 | 70.8911
11.5 | 1.4388 | 0.02086 | -0.063 | 68.9741
12 | 1.4741 | 0.0222 | -0.0603 | 66.4009
12.5 | 1.5088 | 0.02362 | -0.0577 | 63.8781
13 | 1.5432 | 0.02512 | -0.0552 | 61.4331
13.5 | 1.5767 | 0.02674 | -0.0526 | 58.9641
14 | 1.611 | 0.02835 | -0.0502 | 56.8254
14.5 | 1.6396 | 0.03041 | -0.0474 | 53.9165
15 | 1.6681 | 0.03257 | -0.0446 | 51.2158
15.5 | 1.6979 | 0.03469 | -0.0421 | 48.9449
16 | 1.7222 | 0.03733 | -0.0394 | 46.1345
16.5 | 1.7426 | 0.04034 | -0.0365 | 43.1978
17 | 1.764 | 0.04307 | -0.0338 | 40.9566
17.5 | 1.7839 | 0.04642 | -0.0314 | 38.4296
18 | 1.8023 | 0.05007 | -0.0292 | 35.9956
18.5 | 1.8076 | 0.05504 | -0.027 | 32.8416
19 | 1.8199 | 0.05966 | -0.0254 | 30.5045
19.5 | 1.8239 | 0.06531 | -0.0241 | 27.9268
20 | 1.8265 | 0.07142 | -0.0235 | 25.5741

## 127. Re 14M Mach 0.50 (1)
BIGFOIL.COM POLAR EXPORT
NACA66-615 a=0.8
NACA66-615 a=0.8 |  |  |  | Cl Max: | 1.441 | at alpha= | 7 | deg
JavaFoil+Calcfoil stall+Eppler ext transition |  |  |  | L/D Max: | 129.225 | at alpha= | 2 | deg
Re: | 14000000 |  |  | Cd Min: | 0.00482 | at alpha= | -2 | deg
Mach: | 0.5 |  |  | Cl=0 at alpha= | -4.8162 | deg
|  |  |  | @ Cl=0.1, Cd= | 0.0059126
|  |  |  | @ Cl=0.4, Cd= | 0.004848
|  |  |  | @ Cl=0.6, Cd= | 0.0058509
alpha (deg) | Cl | Cd | Cm | Cl/Cd
-20 | -0.854 | 0.14972 | -0.055 | -5.702
-19.5 | -0.824 | 0.14616 | -0.054 | -5.639
-19 | -0.795 | 0.14105 | -0.054 | -5.639
-18.5 | -0.767 | 0.13703 | -0.054 | -5.6
-18 | -0.741 | 0.12554 | -0.056 | -5.905
-17.5 | -0.712 | 0.1268 | -0.055 | -5.618
-17 | -0.685 | 0.11964 | -0.056 | -5.722
-16.5 | -0.656 | 0.11474 | -0.055 | -5.716
-16 | -0.63 | 0.10614 | -0.058 | -5.933
-15.5 | -0.609 | 0.09047 | -0.065 | -6.734
-15 | -0.584 | 0.08295 | -0.068 | -7.037
-14.5 | -0.575 | 0.0589 | -0.08 | -9.761
-14 | -0.515 | 0.09552 | -0.055 | -5.39
-13.5 | -0.488 | 0.08776 | -0.057 | -5.558
-13 | -0.461 | 0.08015 | -0.061 | -5.755
-12.5 | -0.437 | 0.07077 | -0.067 | -6.173
-12 | -0.464 | 0.0208 | -0.1 | -22.285
-11.5 | -0.443 | 0.01399 | -0.105 | -31.699
-11 | -0.416 | 0.0116 | -0.108 | -35.85
-10.5 | -0.319 | 0.06486 | -0.059 | -4.92
-10 | -0.29 | 0.06549 | -0.055 | -4.434
-9.5 | -0.263 | 0.05873 | -0.057 | -4.472
-9 | -0.235 | 0.05344 | -0.062 | -4.402
-8.5 | -0.208 | 0.04962 | -0.065 | -4.184
-8 | -0.231 | 0.04466 | -0.071 | -5.182
-7.5 | -0.244 | 0.04458 | -0.064 | -5.479
-7 | -0.265 | 0.0074 | -0.123 | -35.835
-6.5 | -0.214 | 0.00705 | -0.124 | -30.36
-6 | -0.155 | 0.00667 | -0.125 | -23.27
-5.5 | -0.092 | 0.00649 | -0.126 | -14.16
-5 | -0.025 | 0.00623 | -0.128 | -4.083
-4.5 | 0.043 | 0.00602 | -0.129 | 7.13
-4 | 0.112 | 0.00589 | -0.13 | 19.102
-3.5 | 0.183 | 0.00574 | -0.132 | 31.888
-3 | 0.254 | 0.00563 | -0.133 | 45.098
-2.5 | 0.325 | 0.0051 | -0.134 | 63.666
-2 | 0.396 | 0.00482 | -0.135 | 82.246
-1.5 | 0.469 | 0.00533 | -0.136 | 87.969
-1 | 0.539 | 0.0061 | -0.137 | 88.489
-0.5 | 0.61 | 0.00581 | -0.138 | 104.984
0 | 0.673 | 0.00612 | -0.139 | 110.118
0.5 | 0.742 | 0.00638 | -0.14 | 116.298
1 | 0.811 | 0.00669 | -0.141 | 121.296
1.5 | 0.88 | 0.00689 | -0.143 | 127.638
2 | 0.949 | 0.00734 | -0.144 | 129.225
2.5 | 1.017 | 0.00788 | -0.145 | 128.99
3 | 1.077 | 0.00852 | -0.146 | 126.427
3.5 | 1.141 | 0.00915 | -0.147 | 124.624
4 | 1.202 | 0.0113 | -0.148 | 106.398
4.5 | 1.262 | 0.0119 | -0.149 | 106.014
5 | 1.316 | 0.0125 | -0.15 | 105.281
5.5 | 1.364 | 0.01313 | -0.151 | 103.906
6 | 1.404 | 0.01382 | -0.152 | 101.619
6.5 | 1.432 | 0.0146 | -0.153 | 98.053
7 | 1.441 | 0.01553 | -0.154 | 92.76
7.5 | 1.416 | 0.01656 | -0.155 | 85.541
8 | 1.314 | 0.01778 | -0.156 | 73.894
8.5 | 0.889 | 0.0192 | -0.157 | 46.324
9 | 0.767 | 0.05746 | -0.091 | 13.341
9.5 | 0.953 | 0.02047 | -0.159 | 46.541
10 | 0.984 | 0.02193 | -0.16 | 44.875
10.5 | 1.015 | 0.02375 | -0.161 | 42.722
11 | 1.026 | 0.02956 | -0.158 | 34.722
11.5 | 1.077 | 0.02485 | -0.163 | 43.353
12 | 1.107 | 0.02677 | -0.164 | 41.362

## 128. Re 14M Mach 0.50 (2)
BIGFOIL.COM POLAR EXPORT
NACA66-615 a=0.8
NACA66-615 a=0.8 |  |  |  | Cl Max: | 1.4626 | at alpha= | 11.5 | deg
XFOIL ncrit=9 |  |  |  | L/D Max: | 276.844 | at alpha= | 1.5 | deg
Re: | 14000000 |  |  | Cd Min: | 0.15542 | at alpha= | 16.5 | deg
Mach: | 0.5 |  |  | Cl=0 at alpha= | -4.9085 | deg
|  |  |  | @ Cl=0.1, Cd= | 0.0053956
|  |  |  | @ Cl=0.4, Cd= | 0.0047934
|  |  |  | @ Cl=0.6, Cd= | 0.0044937
alpha (deg) | Cl | Cd | Cm | Cl/Cd
-13 | -0.1441 | 0.09619 | -0.1482 | -1.4981
-12.5 | -0.1577 | 0.08566 | -0.1544 | -1.841
-12 | -0.1545 | 0.07811 | -0.1588 | -1.978
-11.5 | -0.1588 | 0.06999 | -0.1635 | -2.2689
-11 | -0.1721 | 0.0608 | -0.1691 | -2.8306
-10.5 | -0.1878 | 0.04984 | -0.1771 | -3.7681
-10 | -0.2143 | 0.03958 | -0.1845 | -5.4144
-9.5 | -0.2538 | 0.03253 | -0.1844 | -7.802
-9 | -0.2955 | 0.02729 | -0.1786 | -10.8281
-8 | -0.3565 | 0.01535 | -0.1609 | -23.2248
-7.5 | -0.333 | 0.01077 | -0.1554 | -30.9192
-7 | -0.2839 | 0.00831 | -0.1515 | -34.1637
-6.5 | -0.2216 | 0.00718 | -0.149 | -30.8635
-6 | -0.1534 | 0.00658 | -0.1476 | -23.3131
-5.5 | -0.0826 | 0.00621 | -0.147 | -13.3011
-5 | -0.013 | 0.00578 | -0.1466 | -2.2491
-4.5 | 0.058 | 0.00552 | -0.1469 | 10.5072
-4 | 0.1289 | 0.00531 | -0.1474 | 24.275
-3.5 | 0.1996 | 0.00514 | -0.1482 | 38.8327
-3 | 0.27 | 0.00501 | -0.1491 | 53.8922
-2.5 | 0.3399 | 0.00488 | -0.1501 | 69.6516
-2 | 0.4093 | 0.00478 | -0.1512 | 85.6276
-1.5 | 0.4787 | 0.0047 | -0.1524 | 101.8511
-1 | 0.5489 | 0.00459 | -0.1539 | 119.5861
-0.5 | 0.6179 | 0.00446 | -0.1551 | 138.5426
0 | 0.684 | 0.00415 | -0.156 | 164.8193
1 | 0.8176 | 0.00314 | -0.1583 | 260.3822
1.5 | 0.8859 | 0.0032 | -0.1592 | 276.8438
2 | 0.9337 | 0.00371 | -0.1557 | 251.6712
2.5 | 0.9286 | 0.00468 | -0.1414 | 198.4188
3 | 0.9096 | 0.00627 | -0.1253 | 145.0718
3.5 | 0.8956 | 0.00826 | -0.1112 | 108.4262
4 | 0.897 | 0.01018 | -0.1005 | 88.1139
4.5 | 0.9221 | 0.0116 | -0.094 | 79.4914
5 | 0.9398 | 0.01341 | -0.0867 | 70.082
6 | 1.0096 | 0.01623 | -0.0775 | 62.2058
6.5 | 1.0577 | 0.01725 | -0.0748 | 61.3159
7 | 1.1042 | 0.01842 | -0.0718 | 59.9457
7.5 | 1.1518 | 0.01959 | -0.0688 | 58.7953
8 | 1.1987 | 0.02088 | -0.0657 | 57.409
8.5 | 1.2441 | 0.02231 | -0.0622 | 55.7642
9 | 1.2914 | 0.02373 | -0.0588 | 54.4206
9.5 | 1.3359 | 0.02541 | -0.055 | 52.5738
10 | 1.3808 | 0.02718 | -0.0511 | 50.8021
10.5 | 1.4187 | 0.02945 | -0.0464 | 48.1732
11 | 1.452 | 0.03218 | -0.0412 | 45.1212
11.5 | 1.4626 | 0.03648 | -0.0346 | 40.0932
12 | 1.4488 | 0.04272 | -0.0275 | 33.9139
12.5 | 1.4238 | 0.05041 | -0.0214 | 28.2444
13 | 1.3934 | 0.05963 | -0.0174 | 23.3674
13.5 | 1.3584 | 0.07049 | -0.0163 | 19.2708
14 | 1.3199 | 0.08301 | -0.0182 | 15.9005
14.5 | 1.2835 | 0.0966 | -0.0228 | 13.2867
15 | 1.2521 | 0.1107 | -0.0297 | 11.3107
15.5 | 1.2226 | 0.12555 | -0.0385 | 9.738
16 | 1.1974 | 0.14066 | -0.0485 | 8.5127
16.5 | 1.1786 | 0.15542 | -0.0584 | 7.5833

## 129. Re 16M Mach 0.00 (1)
BIGFOIL.COM POLAR EXPORT
NACA66-615 a=0.8
NACA66-615 a=0.8 |  |  |  | Cl Max: | 1.568 | at alpha= | 11.5 | deg
JavaFoil+Calcfoil stall+Eppler ext transition |  |  |  | L/D Max: | 133.497 | at alpha= | 3.5 | deg
Re: | 16000000 |  |  | Cd Min: | 0.005 | at alpha= | -0.5 | deg
Mach: | 0 |  |  | Cl=0 at alpha= | -4.8115 | deg
|  |  |  | @ Cl=0.1, Cd= | 0.005318
|  |  |  | @ Cl=0.4, Cd= | 0.0060397
|  |  |  | @ Cl=0.6, Cd= | 0.005889
alpha (deg) | Cl | Cd | Cm | Cl/Cd
-17 | -0.587 | 0.12184 | -0.043 | -4.815
-16.5 | -0.595 | 0.11535 | -0.044 | -5.16
-16 | -0.602 | 0.10915 | -0.045 | -5.515
-15.5 | -0.606 | 0.10348 | -0.046 | -5.859
-15 | -0.609 | 0.09724 | -0.048 | -6.26
-14.5 | -0.609 | 0.09148 | -0.049 | -6.653
-14 | -0.605 | 0.08607 | -0.051 | -7.034
-13.5 | -0.601 | 0.07916 | -0.054 | -7.586
-13 | -0.601 | 0.06538 | -0.063 | -9.185
-12.5 | -0.675 | 0.01378 | -0.089 | -49.009
-12 | -0.677 | 0.00931 | -0.094 | -72.776
-11.5 | -0.656 | 0.00788 | -0.095 | -83.318
-11 | -0.63 | 0.00814 | -0.097 | -77.349
-10.5 | -0.595 | 0.0079 | -0.098 | -75.364
-10 | -0.557 | 0.00754 | -0.099 | -73.91
-9.5 | -0.515 | 0.00728 | -0.1 | -70.674
-9 | -0.468 | 0.00702 | -0.102 | -66.639
-8.5 | -0.418 | 0.00673 | -0.103 | -62.119
-8 | -0.366 | 0.00659 | -0.104 | -55.516
-7.5 | -0.311 | 0.00635 | -0.105 | -49.016
-7 | -0.256 | 0.00614 | -0.106 | -41.685
-6.5 | -0.199 | 0.00601 | -0.107 | -33.099
-6 | -0.141 | 0.00583 | -0.108 | -24.181
-5.5 | -0.082 | 0.00571 | -0.11 | -14.376
-5 | -0.023 | 0.0056 | -0.111 | -4.021
-4.5 | 0.038 | 0.00544 | -0.112 | 6.926
-4 | 0.098 | 0.00532 | -0.113 | 18.489
-3.5 | 0.159 | 0.00526 | -0.114 | 30.334
-3 | 0.221 | 0.00523 | -0.115 | 42.174
-2.5 | 0.282 | 0.00518 | -0.116 | 54.468
-2 | 0.344 | 0.00585 | -0.117 | 58.745
-1.5 | 0.406 | 0.00606 | -0.119 | 66.942
-1 | 0.467 | 0.00571 | -0.119 | 81.847
-0.5 | 0.528 | 0.005 | -0.12 | 105.61
0 | 0.587 | 0.00585 | -0.121 | 100.219
0.5 | 0.647 | 0.00603 | -0.122 | 107.255
1 | 0.707 | 0.00622 | -0.123 | 113.735
1.5 | 0.767 | 0.00638 | -0.124 | 120.131
2 | 0.827 | 0.00658 | -0.125 | 125.711
2.5 | 0.886 | 0.00675 | -0.126 | 131.344
3 | 0.941 | 0.00714 | -0.127 | 131.714
3.5 | 0.998 | 0.00748 | -0.128 | 133.497
4 | 1.054 | 0.00896 | -0.129 | 117.655
4.5 | 1.109 | 0.00936 | -0.13 | 118.476
5 | 1.163 | 0.00969 | -0.131 | 120.005
5.5 | 1.215 | 0.01007 | -0.132 | 120.597
6 | 1.264 | 0.01044 | -0.133 | 121.071
6.5 | 1.312 | 0.01081 | -0.134 | 121.432
7 | 1.357 | 0.01125 | -0.135 | 120.707
7.5 | 1.4 | 0.0117 | -0.136 | 119.597
8 | 1.439 | 0.01216 | -0.137 | 118.33
8.5 | 1.475 | 0.01273 | -0.137 | 115.885
9 | 1.503 | 0.01325 | -0.138 | 113.43
9.5 | 1.527 | 0.01385 | -0.139 | 110.301
10 | 1.546 | 0.01444 | -0.14 | 107.065
10.5 | 1.559 | 0.01503 | -0.141 | 103.709
11 | 1.567 | 0.01575 | -0.142 | 99.49
11.5 | 1.568 | 0.0164 | -0.142 | 95.633
12 | 1.558 | 0.01709 | -0.143 | 91.21
12.5 | 1.542 | 0.01816 | -0.144 | 84.908
13 | 1.52 | 0.01909 | -0.145 | 79.623
13.5 | 1.492 | 0.02015 | -0.145 | 74.068
14 | 1.46 | 0.02097 | -0.146 | 69.62
14.5 | 1.423 | 0.02209 | -0.147 | 64.444
15 | 1.382 | 0.02353 | -0.147 | 58.76
15.5 | 1.339 | 0.02502 | -0.148 | 53.509
16 | 1.294 | 0.02598 | -0.148 | 49.825
16.5 | 1.245 | 0.02812 | -0.149 | 44.285

## 130. Re 16M Mach 0.00 (2)
BIGFOIL.COM POLAR EXPORT
NACA66-615 a=0.8
NACA66-615 a=0.8 |  |  |  | Cl Max: | 1.876 | at alpha= | 20 | deg
XFOIL ncrit=9 |  |  |  | L/D Max: | 212.516 | at alpha= | 1 | deg
Re: | 16000000 |  |  | Cd Min: | 0.04949 | at alpha= | 20 | deg
Mach: | 0 |  |  | Cl=0 at alpha= | -4.9108 | deg
|  |  |  | @ Cl=0.1, Cd= | 0.0049108
|  |  |  | @ Cl=0.4, Cd= | 0.0044099
|  |  |  | @ Cl=0.6, Cd= | 0.0038282
alpha (deg) | Cl | Cd | Cm | Cl/Cd
-20 | -1.3247 | 0.02484 | -0.1391 | -53.3293
-19.5 | -1.3113 | 0.02266 | -0.1374 | -57.8685
-19 | -1.3053 | 0.02022 | -0.1346 | -64.5549
-18.5 | -1.2947 | 0.01823 | -0.1315 | -71.0203
-18 | -1.2754 | 0.0168 | -0.1287 | -75.9167
-17.5 | -1.2557 | 0.01554 | -0.1254 | -80.8044
-17 | -1.2338 | 0.01459 | -0.1216 | -84.5648
-16.5 | -1.216 | 0.01375 | -0.1163 | -88.4364
-16 | -1.182 | 0.01284 | -0.114 | -92.0561
-15.5 | -1.143 | 0.01202 | -0.1124 | -95.0915
-15 | -1.0994 | 0.01136 | -0.1114 | -96.7782
-14.5 | -1.0555 | 0.0106 | -0.1104 | -99.5755
-14 | -1.0074 | 0.01007 | -0.11 | -100.0397
-13.5 | -0.9571 | 0.00961 | -0.1099 | -99.5942
-13 | -0.907 | 0.0091 | -0.1097 | -99.6703
-12.5 | -0.8551 | 0.00869 | -0.1099 | -98.4005
-12 | -0.8016 | 0.00835 | -0.1102 | -96
-11.5 | -0.7475 | 0.00806 | -0.1106 | -92.7419
-10 | -0.5823 | 0.0072 | -0.1122 | -80.875
-9.5 | -0.5271 | 0.00689 | -0.1128 | -76.5022
-9 | -0.471 | 0.00661 | -0.1135 | -71.2557
-8.5 | -0.4142 | 0.00639 | -0.1143 | -64.82
-8 | -0.357 | 0.00621 | -0.1152 | -57.4879
-7.5 | -0.2997 | 0.00604 | -0.1161 | -49.6192
-7 | -0.2421 | 0.00587 | -0.117 | -41.2436
-6.5 | -0.1842 | 0.00569 | -0.118 | -32.3726
-6 | -0.1264 | 0.00548 | -0.119 | -23.0657
-5.5 | -0.0685 | 0.0053 | -0.1199 | -12.9245
-5 | -0.0104 | 0.00513 | -0.1209 | -2.0273
-4.5 | 0.0479 | 0.005 | -0.122 | 9.58
-4 | 0.1063 | 0.0049 | -0.1231 | 21.6939
-3 | 0.224 | 0.00466 | -0.1254 | 48.0687
-2.5 | 0.2823 | 0.00458 | -0.1265 | 61.6376
-2 | 0.341 | 0.00451 | -0.1276 | 75.6098
-1.5 | 0.3999 | 0.00441 | -0.1288 | 90.6803
-1 | 0.4584 | 0.00434 | -0.1299 | 105.6221
-0.5 | 0.5163 | 0.00418 | -0.1309 | 123.5167
0.5 | 0.6305 | 0.0037 | -0.1329 | 170.4054
1 | 0.6843 | 0.00322 | -0.1335 | 212.5155
1.5 | 0.7321 | 0.0036 | -0.1326 | 203.3611
2 | 0.7619 | 0.00474 | -0.128 | 160.7384
2.5 | 0.7949 | 0.0055 | -0.124 | 144.5273
3 | 0.8229 | 0.00609 | -0.1189 | 135.1232
3.5 | 0.838 | 0.00678 | -0.111 | 123.5988
4 | 0.8669 | 0.00743 | -0.1063 | 116.6756
4.5 | 0.8956 | 0.00817 | -0.1018 | 109.6206
5 | 0.9284 | 0.00886 | -0.0981 | 104.7856
5.5 | 0.963 | 0.00953 | -0.0949 | 101.0493
6 | 1.004 | 0.01003 | -0.0929 | 100.0997
6.5 | 1.044 | 0.01057 | -0.0909 | 98.7701
7 | 1.0861 | 0.01107 | -0.0892 | 98.112
7.5 | 1.1247 | 0.01169 | -0.087 | 96.2104
8 | 1.1661 | 0.01223 | -0.0854 | 95.3475
8.5 | 1.2041 | 0.0129 | -0.0833 | 93.3411
9 | 1.2428 | 0.01359 | -0.0813 | 91.4496
9.5 | 1.281 | 0.0143 | -0.0794 | 89.5804
10 | 1.3194 | 0.01503 | -0.0775 | 87.7844
10.5 | 1.3554 | 0.01589 | -0.0754 | 85.2989
11 | 1.3914 | 0.01678 | -0.0734 | 82.9201
11.5 | 1.4292 | 0.01762 | -0.0717 | 81.1124
12 | 1.4632 | 0.01863 | -0.0695 | 78.54
12.5 | 1.4984 | 0.01965 | -0.0677 | 76.2545
13 | 1.5297 | 0.0209 | -0.0654 | 73.1914
13.5 | 1.5635 | 0.02204 | -0.0635 | 70.9392
14 | 1.5949 | 0.02335 | -0.0615 | 68.3041
14.5 | 1.6274 | 0.02463 | -0.0597 | 66.0739
15 | 1.657 | 0.02614 | -0.0577 | 63.3894
15.5 | 1.6839 | 0.02784 | -0.0555 | 60.4849
16 | 1.7114 | 0.02956 | -0.0535 | 57.8958
16.5 | 1.7369 | 0.03147 | -0.0515 | 55.1922
17 | 1.7637 | 0.03301 | -0.0496 | 53.4293
17.5 | 1.7873 | 0.03517 | -0.0477 | 50.8189
18 | 1.8055 | 0.03783 | -0.0455 | 47.7267
18.5 | 1.8248 | 0.04047 | -0.0436 | 45.0902
19 | 1.8446 | 0.04313 | -0.042 | 42.7684
19.5 | 1.8616 | 0.04615 | -0.0404 | 40.338
20 | 1.876 | 0.04949 | -0.0389 | 37.9066

## 131. Re 16M Mach 0.10 (1)
BIGFOIL.COM POLAR EXPORT
NACA66-615 a=0.8
NACA66-615 a=0.8 |  |  |  | Cl Max: | 1.561 | at alpha= | 11 | deg
JavaFoil+Calcfoil stall+Eppler ext transition |  |  |  | L/D Max: | 133.6 | at alpha= | 3.5 | deg
Re: | 16000000 |  |  | Cd Min: | 0.00499 | at alpha= | -0.5 | deg
Mach: | 0.1 |  |  | Cl=0 at alpha= | -4.8115 | deg
|  |  |  | @ Cl=0.1, Cd= | 0.0053589
|  |  |  | @ Cl=0.4, Cd= | 0.0060608
|  |  |  | @ Cl=0.6, Cd= | 0.0059067
alpha (deg) | Cl | Cd | Cm | Cl/Cd
-17 | -0.555 | 0.12328 | -0.043 | -4.5
-16.5 | -0.566 | 0.11793 | -0.044 | -4.802
-16 | -0.576 | 0.11071 | -0.045 | -5.205
-15.5 | -0.584 | 0.10491 | -0.046 | -5.563
-15 | -0.588 | 0.10059 | -0.046 | -5.848
-14.5 | -0.591 | 0.09432 | -0.047 | -6.261
-14 | -0.591 | 0.08789 | -0.049 | -6.721
-13.5 | -0.587 | 0.08168 | -0.052 | -7.191
-13 | -0.586 | 0.07064 | -0.059 | -8.294
-12.5 | -0.591 | 0.05294 | -0.07 | -11.159
-12 | -0.661 | 0.01074 | -0.092 | -61.591
-11.5 | -0.651 | 0.00877 | -0.096 | -74.253
-11 | -0.627 | 0.00824 | -0.098 | -76.095
-10.5 | -0.594 | 0.00801 | -0.099 | -74.199
-10 | -0.557 | 0.00763 | -0.1 | -72.99
-9.5 | -0.515 | 0.00737 | -0.101 | -69.9
-9 | -0.468 | 0.0071 | -0.102 | -65.976
-8.5 | -0.419 | 0.00681 | -0.103 | -61.494
-8 | -0.367 | 0.00658 | -0.104 | -55.74
-7.5 | -0.313 | 0.00636 | -0.106 | -49.099
-7 | -0.257 | 0.00623 | -0.107 | -41.225
-6.5 | -0.2 | 0.00605 | -0.108 | -33
-6 | -0.142 | 0.00585 | -0.109 | -24.205
-5.5 | -0.082 | 0.00573 | -0.11 | -14.399
-5 | -0.023 | 0.00557 | -0.111 | -4.062
-4.5 | 0.038 | 0.00548 | -0.112 | 6.908
-4 | 0.099 | 0.00536 | -0.114 | 18.436
-3.5 | 0.16 | 0.00529 | -0.115 | 30.279
-3 | 0.222 | 0.00524 | -0.116 | 42.328
-2.5 | 0.283 | 0.00518 | -0.117 | 54.709
-2 | 0.345 | 0.00586 | -0.118 | 58.917
-1.5 | 0.408 | 0.00609 | -0.119 | 66.993
-1 | 0.47 | 0.00574 | -0.12 | 81.859
-0.5 | 0.531 | 0.00499 | -0.121 | 106.479
0 | 0.59 | 0.00588 | -0.122 | 100.32
0.5 | 0.65 | 0.00604 | -0.123 | 107.66
1 | 0.71 | 0.00623 | -0.124 | 113.994
1.5 | 0.771 | 0.0064 | -0.125 | 120.35
2 | 0.831 | 0.0066 | -0.126 | 125.909
2.5 | 0.891 | 0.00677 | -0.127 | 131.609
3 | 0.945 | 0.00717 | -0.128 | 131.876
3.5 | 1.003 | 0.00751 | -0.129 | 133.6
4 | 1.059 | 0.00902 | -0.13 | 117.386
4.5 | 1.115 | 0.00942 | -0.131 | 118.301
5 | 1.168 | 0.00977 | -0.132 | 119.51
5.5 | 1.22 | 0.01014 | -0.133 | 120.369
6 | 1.27 | 0.01053 | -0.134 | 120.546
6.5 | 1.317 | 0.01091 | -0.134 | 120.784
7 | 1.362 | 0.01134 | -0.135 | 120.14
7.5 | 1.404 | 0.01182 | -0.136 | 118.81
8 | 1.443 | 0.01229 | -0.137 | 117.449
8.5 | 1.478 | 0.01285 | -0.138 | 115.053
9 | 1.506 | 0.01339 | -0.139 | 112.426
9.5 | 1.528 | 0.01401 | -0.14 | 109.056
10 | 1.545 | 0.0146 | -0.141 | 105.771
10.5 | 1.555 | 0.01522 | -0.141 | 102.228
11 | 1.561 | 0.01595 | -0.142 | 97.81
11.5 | 1.559 | 0.01666 | -0.143 | 93.578
12 | 1.545 | 0.01747 | -0.144 | 88.464
12.5 | 1.525 | 0.01829 | -0.145 | 83.355
13 | 1.497 | 0.01942 | -0.145 | 77.121
13.5 | 1.464 | 0.02056 | -0.146 | 71.224
14 | 1.426 | 0.02149 | -0.147 | 66.368
14.5 | 1.384 | 0.0227 | -0.147 | 60.948
15 | 1.337 | 0.0242 | -0.148 | 55.248
15.5 | 1.287 | 0.0258 | -0.148 | 49.891
16 | 1.234 | 0.02796 | -0.148 | 44.149

## 132. Re 16M Mach 0.10 (2)
BIGFOIL.COM POLAR EXPORT
NACA66-615 a=0.8
NACA66-615 a=0.8 |  |  |  | Cl Max: | 1.8718 | at alpha= | 20 | deg
XFOIL ncrit=9 |  |  |  | L/D Max: | 207.746 | at alpha= | 1.5 | deg
Re: | 16000000 |  |  | Cd Min: | 0.05223 | at alpha= | 20 | deg
Mach: | 0.1 |  |  | Cl=0 at alpha= | -4.9106 | deg
|  |  |  | @ Cl=0.1, Cd= | 0.0049219
|  |  |  | @ Cl=0.4, Cd= | 0.0044142
|  |  |  | @ Cl=0.6, Cd= | 0.0038298
alpha (deg) | Cl | Cd | Cm | Cl/Cd
-20 | -1.2892 | 0.02871 | -0.1456 | -44.9042
-19.5 | -1.2824 | 0.0258 | -0.1442 | -49.7054
-19 | -1.2786 | 0.02293 | -0.1419 | -55.761
-18.5 | -1.2721 | 0.02047 | -0.1389 | -62.1446
-18 | -1.2573 | 0.01864 | -0.136 | -67.4517
-17.5 | -1.247 | 0.0167 | -0.1321 | -74.6707
-17 | -1.2275 | 0.01543 | -0.1283 | -79.5528
-16.5 | -1.2083 | 0.01442 | -0.1236 | -83.7933
-16 | -1.1834 | 0.01363 | -0.1191 | -86.8232
-15.5 | -1.147 | 0.01271 | -0.1168 | -90.2439
-15 | -1.1076 | 0.01178 | -0.1149 | -94.0238
-14.5 | -1.0617 | 0.01111 | -0.1139 | -95.5626
-14 | -1.0165 | 0.01033 | -0.1128 | -98.4027
-13.5 | -0.9661 | 0.00982 | -0.1124 | -98.3809
-13 | -0.9149 | 0.00934 | -0.1121 | -97.955
-12.5 | -0.8632 | 0.00884 | -0.1119 | -97.6471
-12 | -0.8092 | 0.00847 | -0.1121 | -95.5372
-11.5 | -0.7545 | 0.00816 | -0.1123 | -92.4632
-11 | -0.6991 | 0.00785 | -0.1127 | -89.0573
-10.5 | -0.6432 | 0.00756 | -0.1131 | -85.0794
-10 | -0.5872 | 0.00729 | -0.1136 | -80.5487
-9.5 | -0.5315 | 0.00695 | -0.114 | -76.4748
-9 | -0.4749 | 0.00666 | -0.1147 | -71.3063
-8.5 | -0.4176 | 0.00642 | -0.1154 | -65.0467
-8 | -0.3599 | 0.00624 | -0.1162 | -57.6763
-7.5 | -0.3021 | 0.00607 | -0.117 | -49.7694
-6 | -0.1273 | 0.0055 | -0.1198 | -23.1455
-5.5 | -0.069 | 0.00531 | -0.1207 | -12.9944
-5 | -0.0105 | 0.00515 | -0.1217 | -2.0388
-4.5 | 0.0482 | 0.00501 | -0.1228 | 9.6208
-4 | 0.107 | 0.00491 | -0.1238 | 21.7923
-3 | 0.2255 | 0.00467 | -0.1261 | 48.2869
-2.5 | 0.2842 | 0.00458 | -0.1272 | 62.0524
-2 | 0.3432 | 0.00451 | -0.1283 | 76.0976
-1.5 | 0.4025 | 0.00441 | -0.1295 | 91.2698
-1 | 0.4613 | 0.00435 | -0.1307 | 106.046
0.5 | 0.6346 | 0.0037 | -0.1337 | 171.5135
1.5 | 0.7375 | 0.00355 | -0.1336 | 207.7465
2 | 0.767 | 0.0047 | -0.1289 | 163.1915
2.5 | 0.7982 | 0.0055 | -0.1244 | 145.1273
3.5 | 0.8399 | 0.00679 | -0.111 | 123.6966
4 | 0.8673 | 0.00749 | -0.106 | 115.7944
4.5 | 0.8953 | 0.00827 | -0.1012 | 108.2588
5 | 0.9282 | 0.00897 | -0.0976 | 103.4783
5.5 | 0.9637 | 0.00965 | -0.0945 | 99.8653
6 | 1.0036 | 0.01019 | -0.0922 | 98.4887
6.5 | 1.0452 | 0.01071 | -0.0903 | 97.591
7 | 1.0858 | 0.01127 | -0.0884 | 96.3443
7.5 | 1.1262 | 0.01187 | -0.0864 | 94.8778
8 | 1.1662 | 0.01247 | -0.0845 | 93.5204
8.5 | 1.2058 | 0.01312 | -0.0825 | 91.9055
9 | 1.2445 | 0.01384 | -0.0804 | 89.9205
9.5 | 1.2829 | 0.01457 | -0.0784 | 88.0508
10 | 1.3223 | 0.0153 | -0.0767 | 86.4248
10.5 | 1.3569 | 0.01625 | -0.0742 | 83.5015
11 | 1.3949 | 0.0171 | -0.0724 | 81.5731
11.5 | 1.4305 | 0.01807 | -0.0703 | 79.1644
12 | 1.467 | 0.01903 | -0.0684 | 77.0888
12.5 | 1.4998 | 0.02022 | -0.0661 | 74.1741
13 | 1.5338 | 0.02139 | -0.064 | 71.7064
13.5 | 1.5658 | 0.02269 | -0.0618 | 69.0084
14 | 1.5999 | 0.02392 | -0.06 | 66.8855
14.5 | 1.6304 | 0.02539 | -0.0579 | 64.2143
15 | 1.6611 | 0.0269 | -0.0559 | 61.7509
15.5 | 1.6872 | 0.02875 | -0.0535 | 58.6852
16 | 1.7141 | 0.03061 | -0.0514 | 55.998
16.5 | 1.7422 | 0.03241 | -0.0495 | 53.755
17 | 1.7658 | 0.0343 | -0.0472 | 51.481
17.5 | 1.7883 | 0.03667 | -0.0451 | 48.7674
18 | 1.8076 | 0.03936 | -0.043 | 45.9248
18.5 | 1.8265 | 0.04216 | -0.0411 | 43.3231
19 | 1.8442 | 0.04518 | -0.0393 | 40.8189
19.5 | 1.8613 | 0.04836 | -0.0377 | 38.4884
20 | 1.8718 | 0.05223 | -0.0361 | 35.8376

## 133. Re 16M Mach 0.25 (1)
BIGFOIL.COM POLAR EXPORT
NACA66-615 a=0.8
NACA66-615 a=0.8 |  |  |  | Cl Max: | 1.526 | at alpha= | 10 | deg
JavaFoil+Calcfoil stall+Eppler ext transition |  |  |  | L/D Max: | 132.345 | at alpha= | 3.5 | deg
Re: | 16000000 |  |  | Cd Min: | 0.00523 | at alpha= | -2.5 | deg
Mach: | 0.25 |  |  | Cl=0 at alpha= | -4.8145 | deg
|  |  |  | @ Cl=0.1, Cd= | 0.0054121
|  |  |  | @ Cl=0.4, Cd= | 0.0057161
|  |  |  | @ Cl=0.6, Cd= | 0.0059356
alpha (deg) | Cl | Cd | Cm | Cl/Cd
-16 | -0.341 | 0.12122 | -0.043 | -2.81
-15.5 | -0.379 | 0.11591 | -0.043 | -3.274
-15 | -0.414 | 0.10933 | -0.044 | -3.784
-14.5 | -0.443 | 0.103 | -0.044 | -4.301
-14 | -0.467 | 0.09643 | -0.045 | -4.846
-13.5 | -0.486 | 0.09 | -0.047 | -5.402
-13 | -0.499 | 0.08321 | -0.049 | -5.998
-12.5 | -0.506 | 0.07773 | -0.05 | -6.507
-12 | -0.507 | 0.07168 | -0.053 | -7.072
-11.5 | -0.524 | 0.04647 | -0.074 | -11.28
-11 | -0.594 | 0.00914 | -0.099 | -65.004
-10.5 | -0.579 | 0.00833 | -0.101 | -69.557
-10 | -0.549 | 0.00811 | -0.103 | -67.746
-9.5 | -0.513 | 0.0076 | -0.104 | -67.582
-9 | -0.47 | 0.00731 | -0.105 | -64.327
-8.5 | -0.423 | 0.007 | -0.106 | -60.396
-8 | -0.372 | 0.00676 | -0.107 | -54.948
-7.5 | -0.318 | 0.00664 | -0.108 | -47.857
-7 | -0.262 | 0.00638 | -0.11 | -41.024
-6.5 | -0.204 | 0.00611 | -0.111 | -33.367
-6 | -0.145 | 0.006 | -0.112 | -24.13
-5.5 | -0.084 | 0.00582 | -0.113 | -14.51
-5 | -0.023 | 0.00569 | -0.114 | -4.075
-4.5 | 0.039 | 0.00554 | -0.115 | 7.007
-4 | 0.101 | 0.00541 | -0.117 | 18.744
-3.5 | 0.164 | 0.00534 | -0.118 | 30.814
-3 | 0.228 | 0.00526 | -0.119 | 43.292
-2.5 | 0.291 | 0.00523 | -0.12 | 55.695
-2 | 0.355 | 0.00592 | -0.121 | 59.903
-1.5 | 0.419 | 0.00563 | -0.122 | 74.445
-1 | 0.482 | 0.00612 | -0.123 | 78.777
-0.5 | 0.546 | 0.00578 | -0.124 | 94.369
0 | 0.605 | 0.00595 | -0.125 | 101.726
0.5 | 0.667 | 0.00617 | -0.126 | 108.081
1 | 0.729 | 0.00636 | -0.127 | 114.69
1.5 | 0.791 | 0.00655 | -0.128 | 120.799
2 | 0.853 | 0.00675 | -0.129 | 126.268
2.5 | 0.914 | 0.00697 | -0.13 | 131.055
3 | 0.97 | 0.00741 | -0.131 | 130.927
3.5 | 1.029 | 0.00777 | -0.132 | 132.345
4 | 1.086 | 0.00936 | -0.133 | 115.969
4.5 | 1.143 | 0.00978 | -0.134 | 116.874
5 | 1.197 | 0.01017 | -0.135 | 117.612
5.5 | 1.249 | 0.01058 | -0.136 | 118.081
6 | 1.298 | 0.01101 | -0.137 | 117.909
6.5 | 1.345 | 0.01142 | -0.138 | 117.733
7 | 1.388 | 0.01191 | -0.139 | 116.553
7.5 | 1.428 | 0.01246 | -0.14 | 114.608
8 | 1.463 | 0.013 | -0.141 | 112.519
8.5 | 1.493 | 0.01361 | -0.142 | 109.663
9 | 1.512 | 0.01432 | -0.143 | 105.584
9.5 | 1.523 | 0.01497 | -0.143 | 101.749
10 | 1.526 | 0.01565 | -0.144 | 97.461
10.5 | 1.519 | 0.01637 | -0.145 | 92.791
11 | 1.503 | 0.01729 | -0.146 | 86.959
11.5 | 1.477 | 0.01823 | -0.147 | 80.988
12 | 1.43 | 0.01935 | -0.148 | 73.904
12.5 | 1.372 | 0.02064 | -0.148 | 66.464
13 | 1.302 | 0.02184 | -0.149 | 59.631
13.5 | 1.222 | 0.02359 | -0.149 | 51.793
14 | 1.13 | 0.02617 | -0.149 | 43.181
14.5 | 0.891 | 0.08653 | -0.108 | 10.3
15 | 0.788 | 0.10445 | -0.092 | 7.543

## 134. Re 16M Mach 0.25 (2)
BIGFOIL.COM POLAR EXPORT
NACA66-615 a=0.8
NACA66-615 a=0.8 |  |  |  | Cl Max: | 1.846 | at alpha= | 20 | deg
XFOIL ncrit=9 |  |  |  | L/D Max: | 228.59 | at alpha= | 1 | deg
Re: | 16000000 |  |  | Cd Min: | 0.17432 | at alpha= | -20 | deg
Mach: | 0.25 |  |  | Cl=0 at alpha= | -4.9089 | deg
|  |  |  | @ Cl=0.1, Cd= | 0.0049652
|  |  |  | @ Cl=0.4, Cd= | 0.00446
|  |  |  | @ Cl=0.6, Cd= | 0.003923
alpha (deg) | Cl | Cd | Cm | Cl/Cd
-20 | -0.4085 | 0.17432 | -0.0756 | -2.3434
-19.5 | -0.3933 | 0.1677 | -0.0802 | -2.3453
-19 | -0.3823 | 0.15995 | -0.0852 | -2.3901
-18.5 | -0.9595 | 0.05486 | -0.153 | -17.49
-18 | -1.0154 | 0.04175 | -0.1623 | -24.321
-17.5 | -1.0552 | 0.03357 | -0.1649 | -31.4328
-17 | -1.0814 | 0.02792 | -0.1637 | -38.7321
-16.5 | -1.1049 | 0.02326 | -0.16 | -47.5021
-16 | -1.1068 | 0.0202 | -0.1556 | -54.7921
-15.5 | -1.1048 | 0.01768 | -0.1502 | -62.4887
-15 | -1.1024 | 0.01558 | -0.1432 | -70.7574
-14.5 | -1.0857 | 0.01431 | -0.1362 | -75.87
-14 | -1.0469 | 0.01314 | -0.1326 | -79.6728
-13.5 | -1.0051 | 0.01188 | -0.1294 | -84.6044
-13 | -0.9582 | 0.01082 | -0.1268 | -88.5582
-12.5 | -0.9069 | 0.00993 | -0.1249 | -91.3293
-12 | -0.851 | 0.00934 | -0.1237 | -91.1135
-11.5 | -0.7938 | 0.00882 | -0.1227 | -90
-11 | -0.7348 | 0.00841 | -0.1222 | -87.3722
-10.5 | -0.6752 | 0.00806 | -0.1218 | -83.7717
-10 | -0.6155 | 0.00773 | -0.1216 | -79.6248
-9.5 | -0.556 | 0.00736 | -0.1214 | -75.5435
-9 | -0.4966 | 0.00697 | -0.1214 | -71.2482
-8.5 | -0.4366 | 0.00668 | -0.1216 | -65.3593
-8 | -0.3761 | 0.00644 | -0.1219 | -58.4006
-7.5 | -0.3153 | 0.00622 | -0.1224 | -50.6913
-7 | -0.2543 | 0.006 | -0.123 | -42.3833
-6 | -0.1323 | 0.00563 | -0.1245 | -23.4991
-5.5 | -0.0718 | 0.00541 | -0.1252 | -13.2717
-5 | -0.0111 | 0.00523 | -0.1261 | -2.1224
-4.5 | 0.0498 | 0.00508 | -0.127 | 9.8031
-4 | 0.111 | 0.00494 | -0.1281 | 22.4696
-3.5 | 0.1725 | 0.00482 | -0.1292 | 35.7884
-3 | 0.2338 | 0.0047 | -0.1304 | 49.7447
-2.5 | 0.2945 | 0.0046 | -0.1314 | 64.0217
-2 | 0.3554 | 0.00454 | -0.1326 | 78.2819
-1.5 | 0.4167 | 0.00443 | -0.1338 | 94.0632
-1 | 0.4775 | 0.00436 | -0.135 | 109.5183
-0.5 | 0.5377 | 0.00422 | -0.136 | 127.4171
0 | 0.5976 | 0.00394 | -0.1372 | 151.6751
1 | 0.7132 | 0.00312 | -0.139 | 228.5897
1.5 | 0.7656 | 0.00341 | -0.1385 | 224.5161
3 | 0.8248 | 0.00619 | -0.1167 | 133.2472
3.5 | 0.8457 | 0.00699 | -0.11 | 120.9871
4 | 0.8696 | 0.00789 | -0.1041 | 110.2155
4.5 | 0.8966 | 0.00882 | -0.0989 | 101.6553
5.5 | 0.9643 | 0.01043 | -0.0914 | 92.4545
6 | 1.0057 | 0.01105 | -0.0891 | 91.0136
6.5 | 1.0479 | 0.01166 | -0.0869 | 89.8714
7 | 1.0897 | 0.01231 | -0.0848 | 88.5215
7.5 | 1.132 | 0.01298 | -0.0827 | 87.2111
8 | 1.1722 | 0.01372 | -0.0803 | 85.4373
8.5 | 1.2141 | 0.01445 | -0.0782 | 84.0208
9 | 1.2527 | 0.01534 | -0.0757 | 81.6623
9.5 | 1.2945 | 0.01614 | -0.0737 | 80.2045
10 | 1.332 | 0.01717 | -0.0711 | 77.5772
10.5 | 1.3709 | 0.01816 | -0.0687 | 75.4901
11 | 1.4087 | 0.01925 | -0.0663 | 73.1792
11.5 | 1.4473 | 0.02036 | -0.064 | 71.0855
12 | 1.482 | 0.02171 | -0.0612 | 68.2635
12.5 | 1.5182 | 0.02303 | -0.0588 | 65.9227
13 | 1.5525 | 0.02452 | -0.0561 | 63.3157
13.5 | 1.588 | 0.02599 | -0.0537 | 61.1004
14 | 1.62 | 0.02773 | -0.051 | 58.4205
14.5 | 1.6485 | 0.02977 | -0.0481 | 55.3745
15 | 1.6804 | 0.03168 | -0.0456 | 53.0429
15.5 | 1.7082 | 0.03391 | -0.0429 | 50.3745
16 | 1.7315 | 0.0366 | -0.04 | 47.3087
16.5 | 1.7548 | 0.03938 | -0.0373 | 44.5607
17.5 | 1.7948 | 0.04542 | -0.0319 | 39.5156
18 | 1.8137 | 0.049 | -0.0297 | 37.0143
18.5 | 1.8215 | 0.05367 | -0.0273 | 33.9389
19 | 1.8342 | 0.05818 | -0.0256 | 31.5263
19.5 | 1.8421 | 0.06339 | -0.0243 | 29.0598
20 | 1.846 | 0.06924 | -0.0234 | 26.6609

## 135. Re 16M Mach 0.50 (1)
BIGFOIL.COM POLAR EXPORT
NACA66-615 a=0.8
NACA66-615 a=0.8 |  |  |  | Cl Max: | 1.442 | at alpha= | 7 | deg
JavaFoil+Calcfoil stall+Eppler ext transition |  |  |  | L/D Max: | 127.358 | at alpha= | 2.5 | deg
Re: | 16000000 |  |  | Cd Min: | 0.00479 | at alpha= | -2 | deg
Mach: | 0.5 |  |  | Cl=0 at alpha= | -4.8162 | deg
|  |  |  | @ Cl=0.1, Cd= | 0.005763
|  |  |  | @ Cl=0.4, Cd= | 0.0048662
|  |  |  | @ Cl=0.6, Cd= | 0.006642
alpha (deg) | Cl | Cd | Cm | Cl/Cd
-20 | -0.851 | 0.16028 | -0.053 | -5.312
-19.5 | -0.823 | 0.1533 | -0.053 | -5.37
-19 | -0.795 | 0.15015 | -0.053 | -5.294
-18.5 | -0.767 | 0.14225 | -0.053 | -5.391
-18 | -0.739 | 0.13395 | -0.054 | -5.52
-17.5 | -0.713 | 0.12674 | -0.056 | -5.623
-17 | -0.685 | 0.11858 | -0.056 | -5.778
-16.5 | -0.657 | 0.11368 | -0.056 | -5.777
-16 | -0.631 | 0.10497 | -0.059 | -6.008
-15.5 | -0.613 | 0.0854 | -0.068 | -7.181
-15 | -0.59 | 0.07626 | -0.072 | -7.731
-14.5 | -0.602 | 0.03721 | -0.089 | -16.181
-14 | -0.515 | 0.09493 | -0.056 | -5.427
-13.5 | -0.488 | 0.08718 | -0.058 | -5.599
-13 | -0.462 | 0.07903 | -0.062 | -5.845
-12.5 | -0.439 | 0.06838 | -0.07 | -6.416
-12 | -0.469 | 0.01764 | -0.102 | -26.601
-11.5 | -0.445 | 0.01334 | -0.106 | -33.343
-11 | -0.418 | 0.01091 | -0.109 | -38.301
-10.5 | -0.319 | 0.06483 | -0.059 | -4.924
-10 | -0.29 | 0.06487 | -0.055 | -4.475
-9.5 | -0.263 | 0.05858 | -0.058 | -4.486
-9 | -0.236 | 0.05272 | -0.063 | -4.469
-8.5 | -0.208 | 0.04896 | -0.066 | -4.247
-8 | -0.235 | 0.04012 | -0.08 | -5.852
-7.5 | -0.245 | 0.04356 | -0.068 | -5.625
-7 | -0.265 | 0.00715 | -0.123 | -37.133
-6.5 | -0.214 | 0.0069 | -0.124 | -31.026
-6 | -0.155 | 0.00653 | -0.125 | -23.784
-5.5 | -0.092 | 0.00633 | -0.126 | -14.518
-5 | -0.025 | 0.00613 | -0.128 | -4.148
-4.5 | 0.043 | 0.00592 | -0.129 | 7.245
-4 | 0.112 | 0.00573 | -0.13 | 19.635
-3.5 | 0.183 | 0.00563 | -0.132 | 32.477
-3 | 0.254 | 0.00554 | -0.133 | 45.769
-2.5 | 0.325 | 0.0051 | -0.134 | 63.754
-2 | 0.396 | 0.00479 | -0.135 | 82.745
-1.5 | 0.469 | 0.00618 | -0.136 | 75.911
-1 | 0.539 | 0.00641 | -0.137 | 84.171
-0.5 | 0.61 | 0.00668 | -0.138 | 91.314
0 | 0.673 | 0.00642 | -0.139 | 104.83
0.5 | 0.742 | 0.00668 | -0.14 | 111.206
1 | 0.811 | 0.00698 | -0.141 | 116.171
1.5 | 0.88 | 0.00728 | -0.143 | 120.904
2 | 0.949 | 0.00745 | -0.144 | 127.349
2.5 | 1.017 | 0.00799 | -0.145 | 127.358
3 | 1.077 | 0.00858 | -0.146 | 125.505
3.5 | 1.141 | 0.0091 | -0.147 | 125.466
4 | 1.203 | 0.01111 | -0.148 | 108.207
4.5 | 1.262 | 0.01166 | -0.149 | 108.22
5 | 1.317 | 0.01221 | -0.15 | 107.798
5.5 | 1.365 | 0.01283 | -0.151 | 106.403
6 | 1.405 | 0.0135 | -0.152 | 104.081
6.5 | 1.433 | 0.0143 | -0.153 | 100.215
7 | 1.442 | 0.01518 | -0.155 | 94.957
7.5 | 1.417 | 0.01619 | -0.156 | 87.509
8 | 1.314 | 0.01736 | -0.156 | 75.712
8.5 | 0.89 | 0.01872 | -0.157 | 47.521
9 | 0.92 | 0.02025 | -0.158 | 45.406
9.5 | 0.953 | 0.02007 | -0.159 | 47.508
10 | 0.984 | 0.02142 | -0.16 | 45.959
10.5 | 1.015 | 0.02327 | -0.161 | 43.616
11 | 1.035 | 0.02739 | -0.16 | 37.798
11.5 | 1.078 | 0.02423 | -0.163 | 44.475
12 | 1.108 | 0.02624 | -0.164 | 42.226

## 136. Re 16M Mach 0.50 (2)
BIGFOIL.COM POLAR EXPORT
NACA66-615 a=0.8
NACA66-615 a=0.8 |  |  |  | Cl Max: | 1.4745 | at alpha= | 11.5 | deg
XFOIL ncrit=9 |  |  |  | L/D Max: | 277.68 | at alpha= | 1.5 | deg
Re: | 16000000 |  |  | Cd Min: | 0.15464 | at alpha= | 16.5 | deg
Mach: | 0.5 |  |  | Cl=0 at alpha= | -4.9085 | deg
|  |  |  | @ Cl=0.1, Cd= | 0.0052517
|  |  |  | @ Cl=0.4, Cd= | 0.0046941
|  |  |  | @ Cl=0.6, Cd= | 0.004429
alpha (deg) | Cl | Cd | Cm | Cl/Cd
-13 | -0.1519 | 0.09474 | -0.1493 | -1.6033
-12.5 | -0.1741 | 0.0832 | -0.1562 | -2.0925
-12 | -0.1716 | 0.07573 | -0.1605 | -2.2659
-11.5 | -0.1777 | 0.06735 | -0.1655 | -2.6385
-11 | -0.1919 | 0.0581 | -0.1712 | -3.3029
-10.5 | -0.205 | 0.04643 | -0.1808 | -4.4152
-10 | -0.2323 | 0.03786 | -0.1856 | -6.1358
-9.5 | -0.2707 | 0.03131 | -0.1844 | -8.6458
-9 | -0.312 | 0.02647 | -0.1776 | -11.7869
-8.5 | -0.3464 | 0.02134 | -0.1681 | -16.2324
-8 | -0.3698 | 0.01422 | -0.16 | -26.0056
-7.5 | -0.3428 | 0.0099 | -0.1546 | -34.6263
-7 | -0.2895 | 0.00787 | -0.1509 | -36.7853
-6.5 | -0.2253 | 0.00688 | -0.1485 | -32.7471
-6 | -0.1555 | 0.00634 | -0.1473 | -24.5268
-5.5 | -0.0838 | 0.00599 | -0.1469 | -13.99
-5 | -0.013 | 0.00564 | -0.1467 | -2.305
-4.5 | 0.058 | 0.00537 | -0.1469 | 10.8007
-4 | 0.129 | 0.00517 | -0.1474 | 24.9516
-3.5 | 0.1997 | 0.00501 | -0.1482 | 39.8603
-2.5 | 0.3401 | 0.00478 | -0.1502 | 71.1506
-2 | 0.4098 | 0.00468 | -0.1514 | 87.5641
-1.5 | 0.4803 | 0.00457 | -0.1528 | 105.0985
-1 | 0.5502 | 0.00448 | -0.1542 | 122.8125
-0.5 | 0.6186 | 0.00441 | -0.1553 | 140.2721
0 | 0.6864 | 0.0041 | -0.1564 | 167.4146
0.5 | 0.7544 | 0.00374 | -0.1577 | 201.7112
1 | 0.8186 | 0.00312 | -0.1585 | 262.3718
1.5 | 0.8858 | 0.00319 | -0.1592 | 277.6803
2 | 0.9157 | 0.00401 | -0.1521 | 228.3541
2.5 | 0.9086 | 0.00495 | -0.1375 | 183.5556
3.5 | 0.8881 | 0.0084 | -0.1099 | 105.7262
5 | 0.9418 | 0.01328 | -0.0869 | 70.9187
5.5 | 0.9715 | 0.01483 | -0.0815 | 65.5091
6 | 1.0165 | 0.01589 | -0.0784 | 63.9711
6.5 | 1.0654 | 0.01686 | -0.0758 | 63.191
7 | 1.1113 | 0.01804 | -0.0726 | 61.602
7.5 | 1.1608 | 0.01912 | -0.0698 | 60.7113
8 | 1.2061 | 0.02047 | -0.0665 | 58.9204
8.5 | 1.2541 | 0.02176 | -0.0632 | 57.6333
9 | 1.3003 | 0.02325 | -0.0597 | 55.9269
9.5 | 1.3457 | 0.02485 | -0.0559 | 54.1529
10 | 1.3902 | 0.02662 | -0.0518 | 52.2239
10.5 | 1.4297 | 0.02881 | -0.0472 | 49.6251
11 | 1.4639 | 0.03145 | -0.042 | 46.5469
11.5 | 1.4745 | 0.03571 | -0.0352 | 41.291
12 | 1.4603 | 0.04189 | -0.0278 | 34.8603
12.5 | 1.4316 | 0.04975 | -0.0215 | 28.7759
13 | 1.4018 | 0.05884 | -0.0174 | 23.8239
13.5 | 1.3666 | 0.06963 | -0.016 | 19.6266
14 | 1.328 | 0.08205 | -0.0177 | 16.1853
14.5 | 1.2914 | 0.09558 | -0.0222 | 13.5112
15 | 1.2577 | 0.1099 | -0.0291 | 11.444
15.5 | 1.2269 | 0.1249 | -0.038 | 9.8231
16 | 1.2018 | 0.13995 | -0.0479 | 8.5874
16.5 | 1.183 | 0.15464 | -0.0578 | 7.65

## 137. Re 18M Mach 0.00 (1)
BIGFOIL.COM POLAR EXPORT
NACA66-615 a=0.8
NACA66-615 a=0.8 |  |  |  | Cl Max: | 1.569 | at alpha= | 11.5 | deg
JavaFoil+Calcfoil stall+Eppler ext transition |  |  |  | L/D Max: | 134.106 | at alpha= | 3.5 | deg
Re: | 18000000 |  |  | Cd Min: | 0.00515 | at alpha= | -0.5 | deg
Mach: | 0 |  |  | Cl=0 at alpha= | -4.8115 | deg
|  |  |  | @ Cl=0.1, Cd= | 0.0053077
|  |  |  | @ Cl=0.4, Cd= | 0.0062187
|  |  |  | @ Cl=0.6, Cd= | 0.0060712
alpha (deg) | Cl | Cd | Cm | Cl/Cd
-17 | -0.587 | 0.12094 | -0.043 | -4.852
-16.5 | -0.595 | 0.11586 | -0.044 | -5.138
-16 | -0.602 | 0.10862 | -0.046 | -5.544
-15.5 | -0.607 | 0.10271 | -0.046 | -5.906
-15 | -0.608 | 0.09835 | -0.047 | -6.184
-14.5 | -0.609 | 0.09074 | -0.05 | -6.712
-14 | -0.606 | 0.08578 | -0.051 | -7.06
-13.5 | -0.601 | 0.0791 | -0.054 | -7.594
-13 | -0.591 | 0.07366 | -0.056 | -8.029
-12.5 | -0.673 | 0.01432 | -0.089 | -46.997
-12 | -0.675 | 0.0095 | -0.093 | -71.053
-11.5 | -0.658 | 0.00803 | -0.096 | -81.903
-11 | -0.63 | 0.00795 | -0.097 | -79.194
-10.5 | -0.595 | 0.00773 | -0.098 | -77.082
-10 | -0.557 | 0.00738 | -0.099 | -75.462
-9.5 | -0.515 | 0.00713 | -0.1 | -72.133
-9 | -0.468 | 0.00688 | -0.102 | -68.007
-8.5 | -0.418 | 0.00668 | -0.103 | -62.578
-8 | -0.366 | 0.00646 | -0.104 | -56.633
-7.5 | -0.311 | 0.00623 | -0.105 | -50.01
-7 | -0.256 | 0.0061 | -0.106 | -41.969
-6.5 | -0.199 | 0.00592 | -0.107 | -33.605
-6 | -0.141 | 0.00575 | -0.108 | -24.521
-5.5 | -0.082 | 0.00563 | -0.11 | -14.592
-5 | -0.023 | 0.00547 | -0.111 | -4.117
-4.5 | 0.038 | 0.0054 | -0.112 | 6.984
-4 | 0.098 | 0.00531 | -0.113 | 18.544
-3.5 | 0.159 | 0.00524 | -0.114 | 30.395
-3 | 0.221 | 0.00565 | -0.115 | 39.065
-2.5 | 0.282 | 0.0059 | -0.116 | 47.832
-2 | 0.344 | 0.00602 | -0.117 | 57.1
-1.5 | 0.406 | 0.00624 | -0.119 | 65.047
-1 | 0.467 | 0.00585 | -0.119 | 79.879
-0.5 | 0.528 | 0.00515 | -0.12 | 102.64
0 | 0.587 | 0.00603 | -0.121 | 97.335
0.5 | 0.647 | 0.00622 | -0.122 | 103.938
1 | 0.707 | 0.00636 | -0.123 | 111.191
1.5 | 0.767 | 0.00654 | -0.124 | 117.356
2 | 0.827 | 0.00677 | -0.125 | 122.2
2.5 | 0.887 | 0.00701 | -0.126 | 126.486
3 | 0.941 | 0.00713 | -0.127 | 132.069
3.5 | 0.999 | 0.00745 | -0.128 | 134.106
4 | 1.054 | 0.00878 | -0.129 | 120.079
4.5 | 1.11 | 0.00917 | -0.13 | 121.091
5 | 1.163 | 0.00951 | -0.131 | 122.372
5.5 | 1.215 | 0.00987 | -0.132 | 123.149
6 | 1.265 | 0.01023 | -0.133 | 123.633
6.5 | 1.313 | 0.01062 | -0.134 | 123.652
7 | 1.358 | 0.01104 | -0.135 | 123.014
7.5 | 1.4 | 0.01146 | -0.136 | 122.203
8 | 1.44 | 0.01196 | -0.137 | 120.415
8.5 | 1.476 | 0.0125 | -0.138 | 118.081
9 | 1.504 | 0.01298 | -0.138 | 115.902
9.5 | 1.528 | 0.01357 | -0.139 | 112.605
10 | 1.546 | 0.01414 | -0.14 | 109.402
10.5 | 1.56 | 0.01471 | -0.141 | 106.01
11 | 1.567 | 0.01541 | -0.142 | 101.727
11.5 | 1.569 | 0.01607 | -0.143 | 97.621
12 | 1.559 | 0.01683 | -0.143 | 92.636
12.5 | 1.543 | 0.01776 | -0.144 | 86.878
13 | 1.521 | 0.01866 | -0.145 | 81.495
13.5 | 1.493 | 0.0197 | -0.145 | 75.791
14 | 1.461 | 0.02054 | -0.146 | 71.113
14.5 | 1.424 | 0.0217 | -0.147 | 65.626
15 | 1.384 | 0.02293 | -0.147 | 60.35
15.5 | 1.34 | 0.02443 | -0.148 | 54.837
16 | 1.294 | 0.02591 | -0.148 | 49.938
16.5 | 1.246 | 0.02746 | -0.149 | 45.396

## 138. Re 18M Mach 0.00 (2)
BIGFOIL.COM POLAR EXPORT
NACA66-615 a=0.8
NACA66-615 a=0.8 |  |  |  | Cl Max: | 1.8854 | at alpha= | 20 | deg
XFOIL ncrit=9 |  |  |  | L/D Max: | 186.923 | at alpha= | 1 | deg
Re: | 18000000 |  |  | Cd Min: | 0.04854 | at alpha= | 20 | deg
Mach: | 0 |  |  | Cl=0 at alpha= | -4.9081 | deg
|  |  |  | @ Cl=0.1, Cd= | 0.0048029
|  |  |  | @ Cl=0.4, Cd= | 0.0043498
|  |  |  | @ Cl=0.6, Cd= | 0.0038935
alpha (deg) | Cl | Cd | Cm | Cl/Cd
-20 | -1.3354 | 0.02413 | -0.1386 | -55.3419
-19.5 | -1.3218 | 0.02202 | -0.1368 | -60.0272
-19 | -1.3122 | 0.01984 | -0.1341 | -66.1391
-18.5 | -1.3009 | 0.01792 | -0.131 | -72.5949
-18 | -1.2824 | 0.01648 | -0.128 | -77.8155
-17.5 | -1.2656 | 0.01515 | -0.1242 | -83.538
-17 | -1.2456 | 0.01423 | -0.1199 | -87.5334
-16.5 | -1.2219 | 0.01351 | -0.1155 | -90.4441
-16 | -1.1853 | 0.01271 | -0.1135 | -93.2573
-15.5 | -1.1464 | 0.01186 | -0.1119 | -96.661
-15 | -1.103 | 0.01116 | -0.1109 | -98.8351
-14.5 | -1.0573 | 0.01051 | -0.1101 | -100.5994
-14 | -1.0106 | 0.00985 | -0.1095 | -102.599
-13.5 | -0.96 | 0.00941 | -0.1095 | -102.0191
-12.5 | -0.8575 | 0.0085 | -0.1095 | -100.8824
-12 | -0.8041 | 0.00816 | -0.1098 | -98.5417
-11.5 | -0.7498 | 0.00786 | -0.1103 | -95.3944
-11 | -0.6948 | 0.00757 | -0.1108 | -91.7834
-10.5 | -0.6395 | 0.00731 | -0.1114 | -87.4829
-10 | -0.5838 | 0.00706 | -0.112 | -82.6912
-9.5 | -0.5282 | 0.00675 | -0.1126 | -78.2519
-9 | -0.4721 | 0.00647 | -0.1133 | -72.9675
-8.5 | -0.4154 | 0.00625 | -0.1141 | -66.464
-8 | -0.3582 | 0.00608 | -0.115 | -58.9145
-7.5 | -0.3007 | 0.0059 | -0.1159 | -50.9661
-7 | -0.2428 | 0.00572 | -0.1169 | -42.4476
-6 | -0.1268 | 0.00538 | -0.1189 | -23.5688
-5.5 | -0.0688 | 0.0052 | -0.1199 | -13.2308
-5 | -0.0107 | 0.00505 | -0.1209 | -2.1188
-4.5 | 0.0475 | 0.00491 | -0.122 | 9.6741
-4 | 0.1063 | 0.00479 | -0.1231 | 22.1921
-3.5 | 0.1652 | 0.00468 | -0.1243 | 35.2991
-3 | 0.2237 | 0.0046 | -0.1254 | 48.6304
-2.5 | 0.2822 | 0.0045 | -0.1265 | 62.7111
-2 | 0.3413 | 0.00442 | -0.1277 | 77.2172
-1.5 | 0.3998 | 0.00435 | -0.1288 | 91.908
-1 | 0.4584 | 0.00429 | -0.1299 | 106.8531
-0.5 | 0.5167 | 0.00413 | -0.131 | 125.109
0 | 0.5738 | 0.00396 | -0.1319 | 144.899
0.5 | 0.629 | 0.00382 | -0.1326 | 164.6597
1 | 0.6804 | 0.00364 | -0.1327 | 186.9231
1.5 | 0.7253 | 0.00389 | -0.1313 | 186.4524
2 | 0.7564 | 0.00492 | -0.127 | 153.7398
2.5 | 0.7909 | 0.0056 | -0.1233 | 141.2321
3 | 0.8187 | 0.00613 | -0.118 | 133.5563
3.5 | 0.8369 | 0.00681 | -0.1108 | 122.8928
4 | 0.8675 | 0.00739 | -0.1065 | 117.3884
4.5 | 0.8986 | 0.00807 | -0.1023 | 111.3507
5 | 0.9311 | 0.00876 | -0.0986 | 106.29
5.5 | 0.968 | 0.00934 | -0.0958 | 103.6403
6 | 1.0099 | 0.00981 | -0.094 | 102.946
6.5 | 1.0498 | 0.01033 | -0.0919 | 101.6263
7 | 1.0917 | 0.01083 | -0.0902 | 100.8033
7.5 | 1.1307 | 0.01143 | -0.088 | 98.9239
8 | 1.1718 | 0.01198 | -0.0863 | 97.813
8.5 | 1.2103 | 0.01263 | -0.0843 | 95.8274
9 | 1.2491 | 0.01329 | -0.0823 | 93.988
9.5 | 1.2889 | 0.01393 | -0.0806 | 92.5269
10.5 | 1.363 | 0.01551 | -0.0765 | 87.8788
11 | 1.3983 | 0.0164 | -0.0744 | 85.2622
11.5 | 1.4362 | 0.01723 | -0.0727 | 83.3546
12 | 1.4703 | 0.01823 | -0.0705 | 80.6528
12.5 | 1.5045 | 0.01928 | -0.0685 | 78.0342
13 | 1.5368 | 0.02046 | -0.0663 | 75.1124
13.5 | 1.5713 | 0.02155 | -0.0645 | 72.9142
14 | 1.6029 | 0.02283 | -0.0624 | 70.2102
14.5 | 1.636 | 0.02406 | -0.0607 | 67.9967
15 | 1.6639 | 0.02565 | -0.0584 | 64.8694
15.5 | 1.6927 | 0.02721 | -0.0564 | 62.2087
16 | 1.7193 | 0.02898 | -0.0543 | 59.3271
16.5 | 1.7463 | 0.03077 | -0.0524 | 56.7533
17 | 1.773 | 0.03253 | -0.0506 | 54.5035
17.5 | 1.795 | 0.03451 | -0.0483 | 52.0139
18 | 1.8135 | 0.03712 | -0.0461 | 48.8551
18.5 | 1.8356 | 0.0395 | -0.0444 | 46.4709
19 | 1.854 | 0.04225 | -0.0426 | 43.8817
19.5 | 1.8717 | 0.04517 | -0.041 | 41.4368
20 | 1.8854 | 0.04854 | -0.0394 | 38.8422

## 139. Re 18M Mach 0.10 (1)
BIGFOIL.COM POLAR EXPORT
NACA66-615 a=0.8
NACA66-615 a=0.8 |  |  |  | Cl Max: | 1.561 | at alpha= | 11 | deg
JavaFoil+Calcfoil stall+Eppler ext transition |  |  |  | L/D Max: | 133.682 | at alpha= | 3.5 | deg
Re: | 18000000 |  |  | Cd Min: | 0.00528 | at alpha= | -3.5 | deg
Mach: | 0.1 |  |  | Cl=0 at alpha= | -4.8115 | deg
|  |  |  | @ Cl=0.1, Cd= | 0.005339
|  |  |  | @ Cl=0.4, Cd= | 0.0062184
|  |  |  | @ Cl=0.6, Cd= | 0.0060867
alpha (deg) | Cl | Cd | Cm | Cl/Cd
-17 | -0.555 | 0.12235 | -0.043 | -4.535
-16.5 | -0.566 | 0.11702 | -0.044 | -4.841
-16 | -0.576 | 0.10985 | -0.045 | -5.247
-15.5 | -0.584 | 0.10457 | -0.046 | -5.583
-15 | -0.588 | 0.09966 | -0.046 | -5.905
-14.5 | -0.591 | 0.09379 | -0.047 | -6.297
-14 | -0.591 | 0.08714 | -0.05 | -6.782
-13.5 | -0.588 | 0.0814 | -0.052 | -7.219
-13 | -0.581 | 0.07562 | -0.054 | -7.681
-12.5 | -0.584 | 0.05833 | -0.066 | -10.009
-12 | -0.658 | 0.01122 | -0.092 | -58.614
-11.5 | -0.652 | 0.00782 | -0.096 | -83.384
-11 | -0.627 | 0.00809 | -0.098 | -77.557
-10.5 | -0.594 | 0.00783 | -0.099 | -75.904
-10 | -0.557 | 0.00747 | -0.1 | -74.479
-9.5 | -0.515 | 0.00716 | -0.101 | -71.878
-9 | -0.468 | 0.0069 | -0.102 | -67.846
-8.5 | -0.419 | 0.00668 | -0.103 | -62.752
-8 | -0.367 | 0.00645 | -0.104 | -56.854
-7.5 | -0.313 | 0.00632 | -0.106 | -49.455
-7 | -0.257 | 0.00611 | -0.107 | -42.058
-6.5 | -0.2 | 0.00596 | -0.108 | -33.505
-6 | -0.142 | 0.00579 | -0.109 | -24.461
-5.5 | -0.082 | 0.00565 | -0.11 | -14.606
-5 | -0.023 | 0.00548 | -0.111 | -4.126
-4.5 | 0.038 | 0.0054 | -0.112 | 7.009
-4 | 0.099 | 0.00534 | -0.114 | 18.507
-3.5 | 0.16 | 0.00528 | -0.115 | 30.348
-3 | 0.222 | 0.00566 | -0.116 | 39.194
-2.5 | 0.283 | 0.0059 | -0.117 | 48.084
-2 | 0.345 | 0.00607 | -0.118 | 56.856
-1.5 | 0.408 | 0.00624 | -0.119 | 65.394
-1 | 0.47 | 0.00586 | -0.12 | 80.107
-0.5 | 0.531 | 0.00591 | -0.121 | 89.846
0 | 0.59 | 0.00606 | -0.122 | 97.36
0.5 | 0.65 | 0.00622 | -0.123 | 104.547
1 | 0.711 | 0.00636 | -0.124 | 111.712
1.5 | 0.771 | 0.00654 | -0.125 | 117.923
2 | 0.831 | 0.0068 | -0.126 | 122.122
2.5 | 0.891 | 0.00705 | -0.127 | 126.446
3 | 0.946 | 0.00718 | -0.128 | 131.662
3.5 | 1.003 | 0.00751 | -0.129 | 133.682
4 | 1.059 | 0.00885 | -0.13 | 119.712
4.5 | 1.115 | 0.00923 | -0.131 | 120.78
5 | 1.169 | 0.00959 | -0.132 | 121.856
5.5 | 1.221 | 0.00995 | -0.133 | 122.731
6 | 1.27 | 0.01032 | -0.134 | 123.099
6.5 | 1.318 | 0.01072 | -0.135 | 122.994
7 | 1.363 | 0.01114 | -0.135 | 122.402
7.5 | 1.405 | 0.01157 | -0.136 | 121.412
8 | 1.444 | 0.01207 | -0.137 | 119.692
8.5 | 1.479 | 0.01263 | -0.138 | 117.081
9 | 1.506 | 0.01319 | -0.139 | 114.221
9.5 | 1.529 | 0.01372 | -0.14 | 111.415
10 | 1.545 | 0.01431 | -0.141 | 108
10.5 | 1.556 | 0.01491 | -0.142 | 104.418
11 | 1.561 | 0.01563 | -0.142 | 99.918
11.5 | 1.56 | 0.0163 | -0.143 | 95.707
12 | 1.546 | 0.01709 | -0.144 | 90.434
12.5 | 1.525 | 0.01798 | -0.145 | 84.841
13 | 1.498 | 0.01898 | -0.145 | 78.936
13.5 | 1.465 | 0.02013 | -0.146 | 72.791
14 | 1.427 | 0.02104 | -0.147 | 67.829
14.5 | 1.385 | 0.02222 | -0.147 | 62.323
15 | 1.338 | 0.02352 | -0.148 | 56.897
15.5 | 1.287 | 0.02549 | -0.148 | 50.503
16 | 1.235 | 0.02751 | -0.149 | 44.89

## 140. Re 18M Mach 0.10 (2)
BIGFOIL.COM POLAR EXPORT
NACA66-615 a=0.8
NACA66-615 a=0.8 |  |  |  | Cl Max: | 1.8821 | at alpha= | 20 | deg
XFOIL ncrit=9 |  |  |  | L/D Max: | 190.333 | at alpha= | 1 | deg
Re: | 18000000 |  |  | Cd Min: | 0.05116 | at alpha= | 20 | deg
Mach: | 0.1 |  |  | Cl=0 at alpha= | -4.9078 | deg
|  |  |  | @ Cl=0.1, Cd= | 0.0048056
|  |  |  | @ Cl=0.4, Cd= | 0.0043529
|  |  |  | @ Cl=0.6, Cd= | 0.0038954
alpha (deg) | Cl | Cd | Cm | Cl/Cd
-20 | -1.3088 | 0.02736 | -0.1451 | -47.8363
-19.5 | -1.3005 | 0.02464 | -0.1435 | -52.78
-19 | -1.2905 | 0.02223 | -0.1412 | -58.0522
-18.5 | -1.2808 | 0.02002 | -0.1383 | -63.976
-18 | -1.2642 | 0.01827 | -0.1355 | -69.1954
-17.5 | -1.2538 | 0.0164 | -0.1314 | -76.4512
-17 | -1.2361 | 0.01513 | -0.1273 | -81.6986
-16.5 | -1.2204 | 0.01409 | -0.1218 | -86.6146
-16 | -1.1898 | 0.01336 | -0.1183 | -89.0569
-15.5 | -1.1503 | 0.01256 | -0.1164 | -91.5844
-15 | -1.1112 | 0.01158 | -0.1144 | -95.9585
-14.5 | -1.0652 | 0.01092 | -0.1134 | -97.5458
-14 | -1.0188 | 0.01019 | -0.1125 | -99.9804
-13.5 | -0.9694 | 0.00961 | -0.1119 | -100.8741
-13 | -0.9173 | 0.00917 | -0.1118 | -100.0327
-12.5 | -0.8655 | 0.00866 | -0.1116 | -99.9423
-12 | -0.8118 | 0.00828 | -0.1117 | -98.0435
-11.5 | -0.7568 | 0.00796 | -0.112 | -95.0754
-11 | -0.7012 | 0.00765 | -0.1124 | -91.6601
-10.5 | -0.6452 | 0.00738 | -0.1128 | -87.4255
-9.5 | -0.5326 | 0.00682 | -0.1139 | -78.0938
-9 | -0.4759 | 0.00653 | -0.1145 | -72.879
-8.5 | -0.4189 | 0.00629 | -0.1152 | -66.5978
-8 | -0.3611 | 0.00611 | -0.116 | -59.0998
-7.5 | -0.303 | 0.00592 | -0.1169 | -51.1824
-5.5 | -0.0694 | 0.00522 | -0.1207 | -13.295
-5 | -0.0108 | 0.00506 | -0.1217 | -2.1344
-4.5 | 0.0478 | 0.00492 | -0.1227 | 9.7154
-4 | 0.1071 | 0.00479 | -0.1239 | 22.3591
-3.5 | 0.1664 | 0.00468 | -0.125 | 35.5556
-3 | 0.2252 | 0.0046 | -0.1261 | 48.9565
-2.5 | 0.2841 | 0.00451 | -0.1272 | 62.9933
-2 | 0.3435 | 0.00442 | -0.1284 | 77.7149
-1.5 | 0.4024 | 0.00435 | -0.1296 | 92.5057
-1 | 0.4613 | 0.00429 | -0.1307 | 107.5291
-0.5 | 0.52 | 0.00413 | -0.1318 | 125.908
0 | 0.5774 | 0.00396 | -0.1327 | 145.8081
0.5 | 0.6334 | 0.0038 | -0.1335 | 166.6842
1 | 0.6852 | 0.0036 | -0.1336 | 190.3333
1.5 | 0.7301 | 0.00387 | -0.1321 | 188.6563
2 | 0.7604 | 0.00491 | -0.1276 | 154.8676
2.5 | 0.7939 | 0.0056 | -0.1236 | 141.7679
3 | 0.8172 | 0.00614 | -0.1172 | 133.0945
3.5 | 0.837 | 0.00686 | -0.1104 | 122.0117
4 | 0.8675 | 0.00747 | -0.106 | 116.1312
4.5 | 0.8983 | 0.00817 | -0.1018 | 109.951
5 | 0.9315 | 0.00886 | -0.0981 | 105.1354
5.5 | 0.9685 | 0.00947 | -0.0953 | 102.2703
6 | 1.0095 | 0.00997 | -0.0932 | 101.2538
6.5 | 1.0508 | 0.01048 | -0.0913 | 100.2672
7 | 1.0921 | 0.01102 | -0.0894 | 99.1016
7.5 | 1.132 | 0.01161 | -0.0874 | 97.5022
8 | 1.1736 | 0.01217 | -0.0857 | 96.4339
8.5 | 1.2115 | 0.01287 | -0.0834 | 94.1336
9 | 1.2517 | 0.0135 | -0.0816 | 92.7185
9.5 | 1.2895 | 0.01425 | -0.0794 | 90.4912
10 | 1.3281 | 0.01501 | -0.0775 | 88.481
10.5 | 1.3638 | 0.0159 | -0.0752 | 85.7736
11 | 1.4017 | 0.01673 | -0.0733 | 83.7836
11.5 | 1.4387 | 0.01763 | -0.0714 | 81.6052
12 | 1.4735 | 0.01866 | -0.0692 | 78.9657
12.5 | 1.5074 | 0.01977 | -0.067 | 76.2468
13 | 1.541 | 0.02095 | -0.0649 | 73.5561
13.5 | 1.5747 | 0.02213 | -0.0629 | 71.1568
14 | 1.6075 | 0.02341 | -0.0609 | 68.6672
14.5 | 1.6388 | 0.02483 | -0.0588 | 66.0008
15 | 1.6678 | 0.02642 | -0.0566 | 63.1264
15.5 | 1.6948 | 0.0282 | -0.0542 | 60.0993
16 | 1.7247 | 0.02983 | -0.0524 | 57.8176
16.5 | 1.7508 | 0.03177 | -0.0503 | 55.1086
17 | 1.7742 | 0.03391 | -0.048 | 52.3208
17.5 | 1.7967 | 0.03594 | -0.0457 | 49.9917
18 | 1.816 | 0.03861 | -0.0436 | 47.0344
18.5 | 1.8359 | 0.04131 | -0.0417 | 44.442
19 | 1.8544 | 0.04422 | -0.0399 | 41.9358
19.5 | 1.8732 | 0.04719 | -0.0383 | 39.6949
20 | 1.8821 | 0.05116 | -0.0365 | 36.7885

## 141. Re 18M Mach 0.25 (1)
BIGFOIL.COM POLAR EXPORT
NACA66-615 a=0.8
NACA66-615 a=0.8 |  |  |  | Cl Max: | 1.526 | at alpha= | 10 | deg
JavaFoil+Calcfoil stall+Eppler ext transition |  |  |  | L/D Max: | 132.487 | at alpha= | 3.5 | deg
Re: | 18000000 |  |  | Cd Min: | 0.00527 | at alpha= | -3 | deg
Mach: | 0.25 |  |  | Cl=0 at alpha= | -4.8145 | deg
|  |  |  | @ Cl=0.1, Cd= | 0.0053911
|  |  |  | @ Cl=0.4, Cd= | 0.0056667
|  |  |  | @ Cl=0.6, Cd= | 0.0061448
alpha (deg) | Cl | Cd | Cm | Cl/Cd
-16 | -0.341 | 0.12086 | -0.043 | -2.818
-15.5 | -0.379 | 0.1145 | -0.043 | -3.314
-15 | -0.414 | 0.10887 | -0.044 | -3.8
-14.5 | -0.443 | 0.10242 | -0.045 | -4.326
-14 | -0.467 | 0.09616 | -0.046 | -4.862
-13.5 | -0.486 | 0.09025 | -0.047 | -5.385
-13 | -0.499 | 0.08357 | -0.048 | -5.97
-12.5 | -0.506 | 0.07796 | -0.05 | -6.489
-12 | -0.506 | 0.07295 | -0.051 | -6.936
-11.5 | -0.578 | 0.01676 | -0.092 | -34.491
-11 | -0.595 | 0.00887 | -0.099 | -67.151
-10.5 | -0.579 | 0.00811 | -0.101 | -71.43
-10 | -0.549 | 0.00792 | -0.103 | -69.353
-9.5 | -0.513 | 0.00744 | -0.104 | -68.963
-9 | -0.47 | 0.00719 | -0.105 | -65.346
-8.5 | -0.423 | 0.00686 | -0.106 | -61.645
-8 | -0.372 | 0.00663 | -0.107 | -56.081
-7.5 | -0.318 | 0.0065 | -0.108 | -48.845
-7 | -0.262 | 0.00626 | -0.11 | -41.82
-6.5 | -0.204 | 0.00603 | -0.111 | -33.812
-6 | -0.145 | 0.00591 | -0.112 | -24.509
-5.5 | -0.084 | 0.00573 | -0.113 | -14.735
-5 | -0.023 | 0.0056 | -0.114 | -4.137
-4.5 | 0.039 | 0.00546 | -0.115 | 7.118
-4 | 0.101 | 0.00539 | -0.117 | 18.826
-3.5 | 0.164 | 0.00533 | -0.118 | 30.866
-3 | 0.228 | 0.00527 | -0.119 | 43.197
-2.5 | 0.291 | 0.00595 | -0.12 | 48.977
-2 | 0.355 | 0.00618 | -0.121 | 57.378
-1.5 | 0.419 | 0.00545 | -0.122 | 76.971
-1 | 0.482 | 0.00628 | -0.123 | 76.783
-0.5 | 0.546 | 0.00598 | -0.124 | 91.195
0 | 0.605 | 0.00616 | -0.125 | 98.237
0.5 | 0.667 | 0.00636 | -0.126 | 104.904
1 | 0.729 | 0.00648 | -0.127 | 112.504
1.5 | 0.791 | 0.00668 | -0.128 | 118.414
2 | 0.853 | 0.00697 | -0.129 | 122.339
2.5 | 0.914 | 0.00723 | -0.13 | 126.527
3 | 0.97 | 0.00741 | -0.131 | 130.872
3.5 | 1.029 | 0.00777 | -0.132 | 132.487
4 | 1.086 | 0.00918 | -0.133 | 118.349
4.5 | 1.143 | 0.0096 | -0.134 | 119.034
5 | 1.197 | 0.00997 | -0.135 | 120.142
5.5 | 1.249 | 0.01038 | -0.136 | 120.418
6 | 1.299 | 0.01079 | -0.137 | 120.415
6.5 | 1.346 | 0.01121 | -0.138 | 120.079
7 | 1.389 | 0.01171 | -0.139 | 118.585
7.5 | 1.428 | 0.0122 | -0.14 | 117.104
8 | 1.464 | 0.01273 | -0.141 | 114.99
8.5 | 1.493 | 0.01335 | -0.142 | 111.867
9 | 1.512 | 0.01401 | -0.143 | 107.923
9.5 | 1.523 | 0.01466 | -0.144 | 103.882
10 | 1.526 | 0.01533 | -0.144 | 99.539
10.5 | 1.52 | 0.01609 | -0.145 | 94.445
11 | 1.504 | 0.01694 | -0.146 | 88.813
11.5 | 1.477 | 0.01795 | -0.147 | 82.298
12 | 1.431 | 0.01908 | -0.148 | 74.976
12.5 | 1.372 | 0.02022 | -0.148 | 67.858
13 | 1.303 | 0.02159 | -0.149 | 60.323
13.5 | 1.222 | 0.02304 | -0.149 | 53.059
14 | 1.131 | 0.02542 | -0.15 | 44.494
14.5 | 1.003 | 0.03626 | -0.144 | 27.672
15 | 0.789 | 0.10344 | -0.093 | 7.625

## 142. Re 18M Mach 0.25 (2)
BIGFOIL.COM POLAR EXPORT
NACA66-615 a=0.8
NACA66-615 a=0.8 |  |  |  | Cl Max: | 1.8625 | at alpha= | 20 | deg
XFOIL ncrit=9 |  |  |  | L/D Max: | 205.942 | at alpha= | 1 | deg
Re: | 18000000 |  |  | Cd Min: | 0.17395 | at alpha= | -20 | deg
Mach: | 0.25 |  |  | Cl=0 at alpha= | -4.9067 | deg
|  |  |  | @ Cl=0.1, Cd= | 0.0048553
|  |  |  | @ Cl=0.4, Cd= | 0.004382
|  |  |  | @ Cl=0.6, Cd= | 0.0039611
alpha (deg) | Cl | Cd | Cm | Cl/Cd
-20 | -0.4091 | 0.17395 | -0.0759 | -2.3518
-19.5 | -0.3933 | 0.16751 | -0.0805 | -2.3479
-19 | -0.9207 | 0.06825 | -0.1428 | -13.4901
-18.5 | -1.009 | 0.04875 | -0.1582 | -20.6974
-18 | -1.0519 | 0.03845 | -0.1643 | -27.3576
-17.5 | -1.09 | 0.03113 | -0.1653 | -35.0145
-17 | -1.1079 | 0.02631 | -0.1633 | -42.1095
-16.5 | -1.118 | 0.02257 | -0.1595 | -49.5348
-16 | -1.1175 | 0.01968 | -0.155 | -56.7835
-15.5 | -1.1132 | 0.01733 | -0.1495 | -64.2354
-15 | -1.1113 | 0.01534 | -0.1421 | -72.4446
-14.5 | -1.0925 | 0.01403 | -0.1355 | -77.8689
-14 | -1.0533 | 0.0128 | -0.1319 | -82.2891
-13.5 | -1.0079 | 0.01175 | -0.129 | -85.7787
-13 | -0.9615 | 0.01062 | -0.1264 | -90.5367
-12.5 | -0.9104 | 0.00971 | -0.1245 | -93.759
-12 | -0.8539 | 0.00916 | -0.1233 | -93.2205
-11.5 | -0.7968 | 0.00859 | -0.1224 | -92.759
-11 | -0.7376 | 0.00819 | -0.1218 | -90.0611
-10.5 | -0.678 | 0.00785 | -0.1214 | -86.3694
-9.5 | -0.5574 | 0.00721 | -0.1212 | -77.3093
-9 | -0.498 | 0.00684 | -0.1212 | -72.807
-8.5 | -0.4381 | 0.00654 | -0.1214 | -66.9878
-8 | -0.3774 | 0.00628 | -0.1217 | -60.0955
-7.5 | -0.3164 | 0.00606 | -0.1223 | -52.2112
-7 | -0.2552 | 0.00585 | -0.1229 | -43.6239
-6 | -0.1331 | 0.0055 | -0.1244 | -24.2
-5.5 | -0.0723 | 0.00532 | -0.1252 | -13.5902
-5 | -0.0114 | 0.00514 | -0.126 | -2.2179
-4.5 | 0.0497 | 0.00497 | -0.127 | 10
-4 | 0.1111 | 0.00483 | -0.1281 | 23.0021
-3 | 0.2336 | 0.00463 | -0.1303 | 50.4536
-2.5 | 0.2943 | 0.00454 | -0.1314 | 64.8238
-2 | 0.3558 | 0.00444 | -0.1327 | 80.1351
-1.5 | 0.4168 | 0.00436 | -0.1338 | 95.5963
-1 | 0.4775 | 0.00431 | -0.135 | 110.7889
-0.5 | 0.5384 | 0.00416 | -0.1362 | 129.4231
0 | 0.5974 | 0.00397 | -0.1371 | 150.4786
0.5 | 0.6559 | 0.00377 | -0.138 | 173.9788
1 | 0.7105 | 0.00345 | -0.1383 | 205.942
1.5 | 0.7575 | 0.00371 | -0.1369 | 204.1779
2 | 0.785 | 0.00479 | -0.1314 | 163.8831
2.5 | 0.8109 | 0.00554 | -0.1254 | 146.3718
4 | 0.8701 | 0.00785 | -0.1042 | 110.8408
4.5 | 0.8981 | 0.00874 | -0.0992 | 102.7574
5.5 | 0.9704 | 0.01021 | -0.0925 | 95.0441
6 | 1.011 | 0.01083 | -0.09 | 93.3518
6.5 | 1.055 | 0.01138 | -0.0881 | 92.7065
7 | 1.0952 | 0.01206 | -0.0856 | 90.8126
7.5 | 1.1385 | 0.01269 | -0.0837 | 89.7163
8 | 1.1782 | 0.01344 | -0.0812 | 87.6637
8.5 | 1.2199 | 0.01417 | -0.0791 | 86.0903
9 | 1.2601 | 0.01499 | -0.0767 | 84.0627
9.5 | 1.3008 | 0.01581 | -0.0745 | 82.277
10 | 1.3392 | 0.01679 | -0.072 | 79.7618
10.5 | 1.378 | 0.01779 | -0.0696 | 77.4592
11 | 1.4173 | 0.01878 | -0.0673 | 75.4686
11.5 | 1.454 | 0.01996 | -0.0648 | 72.8457
12 | 1.4896 | 0.02126 | -0.0621 | 70.0659
12.5 | 1.5256 | 0.02257 | -0.0596 | 67.5942
13 | 1.5607 | 0.02399 | -0.057 | 65.0563
13.5 | 1.5967 | 0.02543 | -0.0546 | 62.788
14 | 1.6273 | 0.02722 | -0.0517 | 59.7832
14.5 | 1.6582 | 0.02909 | -0.049 | 57.0024
15 | 1.6888 | 0.03106 | -0.0463 | 54.3722
15.5 | 1.7171 | 0.03326 | -0.0436 | 51.6266
16 | 1.7402 | 0.03591 | -0.0406 | 48.46
16.5 | 1.7661 | 0.03848 | -0.038 | 45.8966
17.5 | 1.8028 | 0.04469 | -0.0323 | 40.3401
18 | 1.8227 | 0.04815 | -0.03 | 37.8546
18.5 | 1.8338 | 0.0525 | -0.0277 | 34.9295
19 | 1.8464 | 0.05696 | -0.0259 | 32.4157
19.5 | 1.858 | 0.06174 | -0.0245 | 30.0939
20 | 1.8625 | 0.06743 | -0.0234 | 27.6212

## 143. Re 18M Mach 0.50 (1)
BIGFOIL.COM POLAR EXPORT
NACA66-615 a=0.8
NACA66-615 a=0.8 |  |  |  | Cl Max: | 1.442 | at alpha= | 7 | deg
JavaFoil+Calcfoil stall+Eppler ext transition |  |  |  | L/D Max: | 126.327 | at alpha= | 3.5 | deg
Re: | 18000000 |  |  | Cd Min: | 0.00553 | at alpha= | -3 | deg
Mach: | 0.5 |  |  | Cl=0 at alpha= | -4.8162 | deg
|  |  |  | @ Cl=0.1, Cd= | 0.0057061
|  |  |  | @ Cl=0.4, Cd= | 0.0061904
|  |  |  | @ Cl=0.6, Cd= | 0.0067904
alpha (deg) | Cl | Cd | Cm | Cl/Cd
-20 | -0.851 | 0.16462 | -0.053 | -5.17
-19.5 | -0.823 | 0.16021 | -0.053 | -5.134
-19 | -0.794 | 0.15463 | -0.053 | -5.136
-18.5 | -0.766 | 0.1476 | -0.053 | -5.192
-18 | -0.739 | 0.13928 | -0.054 | -5.307
-17.5 | -0.712 | 0.13189 | -0.055 | -5.395
-17 | -0.684 | 0.1253 | -0.055 | -5.457
-16.5 | -0.655 | 0.12195 | -0.054 | -5.37
-16 | -0.628 | 0.1123 | -0.056 | -5.59
-15.5 | -0.611 | 0.08782 | -0.067 | -6.96
-15 | -0.589 | 0.07668 | -0.072 | -7.684
-14.5 | -0.623 | 0.02538 | -0.094 | -24.528
-14 | -0.515 | 0.09365 | -0.056 | -5.503
-13.5 | -0.488 | 0.08643 | -0.059 | -5.652
-13 | -0.463 | 0.07788 | -0.063 | -5.94
-12.5 | -0.442 | 0.06482 | -0.073 | -6.812
-12 | -0.471 | 0.01654 | -0.103 | -28.494
-11.5 | -0.445 | 0.01299 | -0.106 | -34.287
-11 | -0.419 | 0.01053 | -0.109 | -39.772
-10.5 | -0.319 | 0.06442 | -0.059 | -4.957
-10 | -0.29 | 0.06543 | -0.055 | -4.438
-9.5 | -0.263 | 0.05824 | -0.059 | -4.514
-9 | -0.236 | 0.05228 | -0.064 | -4.51
-8.5 | -0.208 | 0.0492 | -0.066 | -4.223
-8 | -0.277 | 0.00863 | -0.117 | -32.067
-7.5 | -0.246 | 0.04236 | -0.071 | -5.806
-7 | -0.265 | 0.007 | -0.123 | -37.914
-6.5 | -0.214 | 0.00676 | -0.124 | -31.687
-6 | -0.155 | 0.00649 | -0.125 | -23.921
-5.5 | -0.092 | 0.00623 | -0.126 | -14.741
-5 | -0.025 | 0.00601 | -0.128 | -4.233
-4.5 | 0.043 | 0.00583 | -0.129 | 7.358
-4 | 0.112 | 0.00568 | -0.13 | 19.799
-3.5 | 0.183 | 0.00561 | -0.132 | 32.574
-3 | 0.254 | 0.00553 | -0.133 | 45.865
-2.5 | 0.325 | 0.00588 | -0.134 | 55.271
-2 | 0.396 | 0.00618 | -0.135 | 64.148
-1.5 | 0.469 | 0.00637 | -0.136 | 73.614
-1 | 0.539 | 0.00661 | -0.137 | 81.63
-0.5 | 0.61 | 0.00682 | -0.138 | 89.496
0 | 0.673 | 0.00661 | -0.139 | 101.792
0.5 | 0.742 | 0.00692 | -0.14 | 107.206
1 | 0.812 | 0.00715 | -0.142 | 113.419
1.5 | 0.88 | 0.0074 | -0.143 | 118.969
2 | 0.949 | 0.0078 | -0.144 | 121.598
2.5 | 1.017 | 0.00808 | -0.145 | 125.884
3 | 1.078 | 0.00854 | -0.146 | 126.145
3.5 | 1.142 | 0.00904 | -0.147 | 126.327
4 | 1.203 | 0.01092 | -0.148 | 110.21
4.5 | 1.263 | 0.01144 | -0.149 | 110.408
5 | 1.317 | 0.01197 | -0.15 | 110.058
5.5 | 1.366 | 0.01257 | -0.151 | 108.638
6 | 1.406 | 0.01324 | -0.153 | 106.161
6.5 | 1.433 | 0.01402 | -0.154 | 102.201
7 | 1.442 | 0.01489 | -0.155 | 96.848
7.5 | 1.418 | 0.01586 | -0.156 | 89.395
8 | 1.315 | 0.017 | -0.157 | 77.368
8.5 | 0.89 | 0.01838 | -0.158 | 48.433
9 | 0.921 | 0.01992 | -0.158 | 46.228
9.5 | 0.954 | 0.01963 | -0.159 | 48.584
10 | 0.985 | 0.02095 | -0.16 | 47.014
10.5 | 1.016 | 0.02273 | -0.161 | 44.679
11 | 1.041 | 0.02577 | -0.161 | 40.379
11.5 | 1.078 | 0.02378 | -0.163 | 45.362
12 | 1.108 | 0.0256 | -0.164 | 43.292

## 144. Re 18M Mach 0.50 (2)
BIGFOIL.COM POLAR EXPORT
NACA66-615 a=0.8
NACA66-615 a=0.8 |  |  |  | Cl Max: | 1.485 | at alpha= | 11.5 | deg
XFOIL ncrit=9 |  |  |  | L/D Max: | 274.441 | at alpha= | 1.5 | deg
Re: | 18000000 |  |  | Cd Min: | 0.15391 | at alpha= | 16.5 | deg
Mach: | 0.5 |  |  | Cl=0 at alpha= | -4.9088 | deg
|  |  |  | @ Cl=0.1, Cd= | 0.0051472
|  |  |  | @ Cl=0.4, Cd= | 0.0045816
|  |  |  | @ Cl=0.6, Cd= | 0.0042707
alpha (deg) | Cl | Cd | Cm | Cl/Cd
-13 | -0.1605 | 0.09325 | -0.1503 | -1.7212
-12.5 | -0.1885 | 0.08116 | -0.1576 | -2.3226
-12 | -0.1878 | 0.07346 | -0.1623 | -2.5565
-11.5 | -0.1952 | 0.06502 | -0.1674 | -3.0022
-11 | -0.2096 | 0.05568 | -0.1733 | -3.7644
-10.5 | -0.222 | 0.04405 | -0.1832 | -5.0397
-10 | -0.249 | 0.03639 | -0.1864 | -6.8425
-9.5 | -0.287 | 0.03026 | -0.1843 | -9.4845
-9 | -0.3275 | 0.02574 | -0.1765 | -12.7234
-8.5 | -0.3586 | 0.02043 | -0.1675 | -17.5526
-8 | -0.3799 | 0.01339 | -0.1593 | -28.3719
-7.5 | -0.3505 | 0.00926 | -0.1539 | -37.851
-7 | -0.294 | 0.00752 | -0.1504 | -39.0957
-6.5 | -0.228 | 0.00663 | -0.1482 | -34.3891
-6 | -0.157 | 0.00614 | -0.1472 | -25.57
-5.5 | -0.0848 | 0.00581 | -0.1467 | -14.5955
-5 | -0.0129 | 0.00554 | -0.1467 | -2.3285
-4.5 | 0.0578 | 0.00526 | -0.1469 | 10.9886
-4 | 0.1289 | 0.00507 | -0.1475 | 25.4241
-3.5 | 0.1996 | 0.00491 | -0.1482 | 40.6517
-3 | 0.2701 | 0.0048 | -0.1492 | 56.2708
-2.5 | 0.3404 | 0.0047 | -0.1503 | 72.4255
-2 | 0.4109 | 0.00456 | -0.1516 | 90.1096
-1.5 | 0.4813 | 0.00447 | -0.153 | 107.6734
-1 | 0.5505 | 0.0044 | -0.1542 | 125.1136
0 | 0.6883 | 0.00404 | -0.1568 | 170.3713
1 | 0.8205 | 0.00316 | -0.1588 | 259.6519
1.5 | 0.8837 | 0.00322 | -0.1587 | 274.441
2 | 0.9022 | 0.00422 | -0.1494 | 213.7915
2.5 | 0.8922 | 0.0052 | -0.1343 | 171.5769
3 | 0.8788 | 0.00687 | -0.1197 | 127.9185
3.5 | 0.8811 | 0.00855 | -0.1087 | 103.0526
4 | 0.8932 | 0.01017 | -0.0998 | 87.8269
4.5 | 0.9174 | 0.01162 | -0.0932 | 78.9501
5.5 | 0.9771 | 0.01457 | -0.0823 | 67.0625
6 | 1.0232 | 0.01558 | -0.0793 | 65.6739
6.5 | 1.0719 | 0.01655 | -0.0766 | 64.7674
7 | 1.1183 | 0.01768 | -0.0735 | 63.2523
7.5 | 1.1675 | 0.01877 | -0.0706 | 62.2003
8 | 1.2129 | 0.0201 | -0.0672 | 60.3433
8.5 | 1.262 | 0.02133 | -0.064 | 59.1655
9 | 1.3081 | 0.02282 | -0.0604 | 57.3225
9.5 | 1.3549 | 0.02433 | -0.0567 | 55.6885
10 | 1.3981 | 0.02616 | -0.0525 | 53.4442
10.5 | 1.4393 | 0.02824 | -0.0479 | 50.9667
11 | 1.4751 | 0.03077 | -0.0427 | 47.9396
11.5 | 1.485 | 0.03504 | -0.0357 | 42.3801
12 | 1.4681 | 0.04132 | -0.0281 | 35.53
12.5 | 1.4389 | 0.04914 | -0.0215 | 29.2816
13 | 1.4092 | 0.05814 | -0.0173 | 24.238
13.5 | 1.3737 | 0.06888 | -0.0158 | 19.9434
14 | 1.3348 | 0.08126 | -0.0173 | 16.4263
14.5 | 1.297 | 0.09486 | -0.0218 | 13.6728
15 | 1.2621 | 0.10927 | -0.0287 | 11.5503
15.5 | 1.2312 | 0.12426 | -0.0375 | 9.9083
16 | 1.206 | 0.13925 | -0.0473 | 8.6607
16.5 | 1.1872 | 0.15391 | -0.0572 | 7.7136

## 145. Re 20M Mach 0.00 (1)
BIGFOIL.COM POLAR EXPORT
NACA66-615 a=0.8
NACA66-615 a=0.8 |  |  |  | Cl Max: | 1.57 | at alpha= | 11.5 | deg
JavaFoil+Calcfoil stall+Eppler ext transition |  |  |  | L/D Max: | 134.41 | at alpha= | 3.5 | deg
Re: | 20000000 |  |  | Cd Min: | 0.00528 | at alpha= | -0.5 | deg
Mach: | 0 |  |  | Cl=0 at alpha= | -4.8115 | deg
|  |  |  | @ Cl=0.1, Cd= | 0.0053051
|  |  |  | @ Cl=0.4, Cd= | 0.0062784
|  |  |  | @ Cl=0.6, Cd= | 0.0061917
alpha (deg) | Cl | Cd | Cm | Cl/Cd
-17 | -0.587 | 0.12029 | -0.043 | -4.879
-16.5 | -0.595 | 0.11523 | -0.044 | -5.167
-16 | -0.602 | 0.1077 | -0.046 | -5.593
-15.5 | -0.607 | 0.10204 | -0.047 | -5.95
-15 | -0.609 | 0.09782 | -0.047 | -6.221
-14.5 | -0.609 | 0.09059 | -0.05 | -6.724
-14 | -0.604 | 0.08711 | -0.049 | -6.939
-13.5 | -0.601 | 0.07861 | -0.054 | -7.645
-13 | -0.594 | 0.07139 | -0.058 | -8.317
-12.5 | -0.669 | 0.01552 | -0.088 | -43.076
-12 | -0.674 | 0.0096 | -0.093 | -70.196
-11.5 | -0.658 | 0.00797 | -0.096 | -82.626
-11 | -0.63 | 0.0078 | -0.097 | -80.714
-10.5 | -0.595 | 0.00758 | -0.098 | -78.514
-10 | -0.557 | 0.00731 | -0.099 | -76.209
-9.5 | -0.515 | 0.00705 | -0.1 | -72.947
-9 | -0.468 | 0.00678 | -0.102 | -68.952
-8.5 | -0.418 | 0.00655 | -0.103 | -63.779
-8 | -0.366 | 0.00634 | -0.104 | -57.679
-7.5 | -0.311 | 0.00613 | -0.105 | -50.841
-7 | -0.256 | 0.00598 | -0.106 | -42.798
-6.5 | -0.199 | 0.00584 | -0.107 | -34.064
-6 | -0.141 | 0.00567 | -0.108 | -24.883
-5.5 | -0.082 | 0.00555 | -0.11 | -14.806
-5 | -0.023 | 0.00544 | -0.111 | -4.14
-4.5 | 0.038 | 0.00538 | -0.112 | 7.003
-4 | 0.098 | 0.00529 | -0.113 | 18.611
-3.5 | 0.159 | 0.00575 | -0.114 | 27.703
-3 | 0.221 | 0.0059 | -0.115 | 37.396
-2.5 | 0.282 | 0.006 | -0.116 | 47.037
-2 | 0.344 | 0.00617 | -0.117 | 55.718
-1.5 | 0.406 | 0.00629 | -0.119 | 64.522
-1 | 0.467 | 0.0059 | -0.119 | 79.159
-0.5 | 0.528 | 0.00528 | -0.12 | 100.055
0 | 0.587 | 0.00617 | -0.121 | 95.115
0.5 | 0.647 | 0.00627 | -0.122 | 103.174
1 | 0.707 | 0.00646 | -0.123 | 109.564
1.5 | 0.767 | 0.00665 | -0.124 | 115.413
2 | 0.827 | 0.00687 | -0.125 | 120.416
2.5 | 0.887 | 0.0071 | -0.126 | 124.908
3 | 0.942 | 0.00731 | -0.127 | 128.806
3.5 | 0.999 | 0.00743 | -0.128 | 134.41
4 | 1.055 | 0.00866 | -0.129 | 121.837
4.5 | 1.11 | 0.00901 | -0.13 | 123.167
5 | 1.164 | 0.00934 | -0.131 | 124.569
5.5 | 1.216 | 0.0097 | -0.132 | 125.35
6 | 1.266 | 0.01006 | -0.133 | 125.833
6.5 | 1.313 | 0.01042 | -0.134 | 126.088
7 | 1.359 | 0.01085 | -0.135 | 125.245
7.5 | 1.401 | 0.01128 | -0.136 | 124.181
8 | 1.441 | 0.01173 | -0.137 | 122.786
8.5 | 1.476 | 0.01228 | -0.138 | 120.26
9 | 1.505 | 0.0128 | -0.138 | 117.52
9.5 | 1.529 | 0.01331 | -0.139 | 114.846
10 | 1.547 | 0.01388 | -0.14 | 111.461
10.5 | 1.56 | 0.01443 | -0.141 | 108.089
11 | 1.568 | 0.01512 | -0.142 | 103.733
11.5 | 1.57 | 0.01576 | -0.143 | 99.586
12 | 1.56 | 0.01655 | -0.143 | 94.214
12.5 | 1.543 | 0.01749 | -0.144 | 88.228
13 | 1.521 | 0.01829 | -0.145 | 83.176
13.5 | 1.494 | 0.01934 | -0.145 | 77.234
14 | 1.462 | 0.02013 | -0.146 | 72.612
14.5 | 1.425 | 0.02135 | -0.147 | 66.725
15 | 1.384 | 0.02245 | -0.147 | 61.655
15.5 | 1.341 | 0.02396 | -0.148 | 55.956
16 | 1.295 | 0.02539 | -0.148 | 51.005
16.5 | 1.247 | 0.02693 | -0.149 | 46.31

## 146. Re 20M Mach 0.00 (2)
BIGFOIL.COM POLAR EXPORT
NACA66-615 a=0.8
NACA66-615 a=0.8 |  |  |  | Cl Max: | 1.8944 | at alpha= | 20 | deg
XFOIL ncrit=9 |  |  |  | L/D Max: | 173.373 | at alpha= | 1.5 | deg
Re: | 20000000 |  |  | Cd Min: | 0.04763 | at alpha= | 20 | deg
Mach: | 0 |  |  | Cl=0 at alpha= | -4.9058 | deg
|  |  |  | @ Cl=0.1, Cd= | 0.0047039
|  |  |  | @ Cl=0.4, Cd= | 0.0042995
|  |  |  | @ Cl=0.6, Cd= | 0.0040359
alpha (deg) | Cl | Cd | Cm | Cl/Cd
-20 | -1.3461 | 0.02346 | -0.1381 | -57.3785
-19.5 | -1.3315 | 0.02145 | -0.1362 | -62.0746
-19 | -1.3197 | 0.01944 | -0.1336 | -67.8858
-18.5 | -1.3061 | 0.01766 | -0.1306 | -73.9581
-18 | -1.2873 | 0.01626 | -0.1275 | -79.1697
-17.5 | -1.2732 | 0.01488 | -0.1233 | -85.5645
-17 | -1.2555 | 0.01395 | -0.1184 | -90
-16.5 | -1.228 | 0.01325 | -0.1147 | -92.6792
-16 | -1.1889 | 0.01254 | -0.113 | -94.8086
-15.5 | -1.1485 | 0.01178 | -0.1116 | -97.4958
-15 | -1.1064 | 0.01096 | -0.1104 | -100.9489
-14.5 | -1.0593 | 0.01041 | -0.1098 | -101.7579
-14 | -1.0129 | 0.0097 | -0.1092 | -104.4227
-13.5 | -0.9627 | 0.00924 | -0.1091 | -104.1883
-13 | -0.9109 | 0.00883 | -0.1092 | -103.1597
-12.5 | -0.8594 | 0.00835 | -0.1092 | -102.9222
-12 | -0.8061 | 0.00801 | -0.1095 | -100.6367
-11.5 | -0.7516 | 0.0077 | -0.11 | -97.6104
-11 | -0.6965 | 0.00742 | -0.1105 | -93.8679
-10.5 | -0.6411 | 0.00717 | -0.1111 | -89.4142
-9.5 | -0.5291 | 0.00664 | -0.1125 | -79.6837
-9 | -0.473 | 0.00637 | -0.1132 | -74.2543
-8.5 | -0.4164 | 0.00614 | -0.114 | -67.8176
-8 | -0.3591 | 0.00596 | -0.1149 | -60.2517
-7.5 | -0.3014 | 0.00577 | -0.1158 | -52.2357
-7 | -0.2435 | 0.0056 | -0.1168 | -43.4821
-6.5 | -0.1854 | 0.00543 | -0.1178 | -34.1436
-6 | -0.1273 | 0.00528 | -0.1188 | -24.1098
-5.5 | -0.0692 | 0.00513 | -0.1199 | -13.4893
-5 | -0.011 | 0.00497 | -0.1209 | -2.2133
-4.5 | 0.0474 | 0.00482 | -0.122 | 9.834
-4 | 0.1063 | 0.00469 | -0.1231 | 22.6652
-3.5 | 0.1649 | 0.00461 | -0.1242 | 35.7701
-3 | 0.2235 | 0.00454 | -0.1253 | 49.2291
-2.5 | 0.2824 | 0.00442 | -0.1265 | 63.8914
-2 | 0.3412 | 0.00436 | -0.1277 | 78.2569
-1.5 | 0.3997 | 0.0043 | -0.1288 | 92.9535
-1 | 0.4587 | 0.00421 | -0.13 | 108.9549
-0.5 | 0.5163 | 0.00414 | -0.1309 | 124.7101
0 | 0.5729 | 0.00401 | -0.1318 | 142.8678
1.5 | 0.7195 | 0.00415 | -0.1302 | 173.3735
2 | 0.7525 | 0.00504 | -0.1262 | 149.3056
2.5 | 0.788 | 0.00568 | -0.1227 | 138.7324
3 | 0.8137 | 0.00619 | -0.1169 | 131.454
3.5 | 0.8362 | 0.00682 | -0.1107 | 122.61
4 | 0.8684 | 0.00737 | -0.1066 | 117.829
4.5 | 0.9004 | 0.008 | -0.1027 | 112.55
5 | 0.9339 | 0.00866 | -0.0991 | 107.8406
5.5 | 0.9729 | 0.00918 | -0.0967 | 105.9804
6 | 1.0143 | 0.00964 | -0.0948 | 105.2178
6.5 | 1.0555 | 0.01012 | -0.0929 | 104.2984
7 | 1.0962 | 0.01064 | -0.0909 | 103.0263
7.5 | 1.1369 | 0.01118 | -0.0891 | 101.6905
8 | 1.1767 | 0.01177 | -0.0871 | 99.9745
8.5 | 1.2168 | 0.01236 | -0.0853 | 98.4466
9 | 1.2548 | 0.01303 | -0.0832 | 96.3008
9.5 | 1.2951 | 0.01365 | -0.0815 | 94.8791
10 | 1.3306 | 0.01447 | -0.0792 | 91.9558
10.5 | 1.3686 | 0.01523 | -0.0774 | 89.8621
11 | 1.4049 | 0.01606 | -0.0753 | 87.4782
11.5 | 1.4419 | 0.01691 | -0.0735 | 85.2691
12 | 1.4769 | 0.01787 | -0.0714 | 82.6469
12.5 | 1.5102 | 0.01895 | -0.0692 | 79.6939
13 | 1.5445 | 0.02001 | -0.0673 | 77.1864
13.5 | 1.5779 | 0.02115 | -0.0653 | 74.6052
14 | 1.6107 | 0.02233 | -0.0634 | 72.1317
14.5 | 1.6425 | 0.02363 | -0.0615 | 69.5091
15 | 1.6699 | 0.02523 | -0.0591 | 66.1871
15.5 | 1.6996 | 0.02672 | -0.0572 | 63.6078
16 | 1.7267 | 0.02843 | -0.0551 | 60.7351
16.5 | 1.7558 | 0.03006 | -0.0533 | 58.4098
17.5 | 1.8009 | 0.034 | -0.0488 | 52.9676
18 | 1.8226 | 0.03633 | -0.0468 | 50.1679
18.5 | 1.8435 | 0.03879 | -0.045 | 47.5251
19 | 1.8622 | 0.04149 | -0.0432 | 44.8831
19.5 | 1.8812 | 0.04426 | -0.0416 | 42.5034
20 | 1.8944 | 0.04763 | -0.0399 | 39.7733

## 147. Re 20M Mach 0.10 (1)
BIGFOIL.COM POLAR EXPORT
NACA66-615 a=0.8
NACA66-615 a=0.8 |  |  |  | Cl Max: | 1.562 | at alpha= | 11 | deg
JavaFoil+Calcfoil stall+Eppler ext transition |  |  |  | L/D Max: | 134.329 | at alpha= | 3.5 | deg
Re: | 20000000 |  |  | Cd Min: | 0.00529 | at alpha= | -0.5 | deg
Mach: | 0.1 |  |  | Cl=0 at alpha= | -4.8115 | deg
|  |  |  | @ Cl=0.1, Cd= | 0.005327
|  |  |  | @ Cl=0.4, Cd= | 0.0063209
|  |  |  | @ Cl=0.6, Cd= | 0.00622
alpha (deg) | Cl | Cd | Cm | Cl/Cd
-17 | -0.555 | 0.12333 | -0.043 | -4.5
-16.5 | -0.566 | 0.11722 | -0.044 | -4.833
-16 | -0.576 | 0.10939 | -0.045 | -5.269
-15.5 | -0.584 | 0.10384 | -0.046 | -5.624
-15 | -0.589 | 0.09911 | -0.046 | -5.938
-14.5 | -0.591 | 0.09346 | -0.048 | -6.323
-14 | -0.591 | 0.08753 | -0.05 | -6.749
-13.5 | -0.588 | 0.08046 | -0.053 | -7.313
-13 | -0.582 | 0.07465 | -0.055 | -7.793
-12.5 | -0.598 | 0.04761 | -0.073 | -12.554
-12 | -0.662 | 0.01034 | -0.093 | -64.048
-11.5 | -0.652 | 0.00775 | -0.096 | -84.182
-11 | -0.627 | 0.00791 | -0.098 | -79.301
-10.5 | -0.594 | 0.00768 | -0.099 | -77.404
-10 | -0.557 | 0.00733 | -0.1 | -75.931
-9.5 | -0.515 | 0.00708 | -0.101 | -72.735
-9 | -0.468 | 0.00683 | -0.102 | -68.562
-8.5 | -0.419 | 0.00655 | -0.103 | -63.985
-8 | -0.367 | 0.00633 | -0.104 | -57.922
-7.5 | -0.313 | 0.0062 | -0.106 | -50.411
-7 | -0.257 | 0.00599 | -0.107 | -42.885
-6.5 | -0.2 | 0.00588 | -0.108 | -33.97
-6 | -0.142 | 0.0057 | -0.109 | -24.822
-5.5 | -0.082 | 0.00554 | -0.11 | -14.896
-5 | -0.023 | 0.00546 | -0.111 | -4.145
-4.5 | 0.038 | 0.00539 | -0.112 | 7.027
-4 | 0.099 | 0.00532 | -0.114 | 18.573
-3.5 | 0.16 | 0.00575 | -0.115 | 27.835
-3 | 0.222 | 0.0059 | -0.116 | 37.588
-2.5 | 0.283 | 0.00605 | -0.117 | 46.846
-2 | 0.345 | 0.00619 | -0.118 | 55.815
-1.5 | 0.408 | 0.00634 | -0.119 | 64.365
-1 | 0.47 | 0.00593 | -0.12 | 79.183
-0.5 | 0.531 | 0.00529 | -0.121 | 100.32
0 | 0.59 | 0.0062 | -0.122 | 95.132
0.5 | 0.65 | 0.00632 | -0.123 | 102.926
1 | 0.711 | 0.00647 | -0.124 | 109.826
1.5 | 0.771 | 0.00667 | -0.125 | 115.645
2 | 0.831 | 0.00692 | -0.126 | 120.102
2.5 | 0.891 | 0.00714 | -0.127 | 124.788
3 | 0.946 | 0.00733 | -0.128 | 129.119
3.5 | 1.004 | 0.00747 | -0.129 | 134.329
4 | 1.06 | 0.0087 | -0.13 | 121.837
4.5 | 1.116 | 0.00907 | -0.131 | 123.014
5 | 1.169 | 0.00941 | -0.132 | 124.2
5.5 | 1.221 | 0.00978 | -0.133 | 124.805
6 | 1.271 | 0.01014 | -0.134 | 125.336
6.5 | 1.319 | 0.01051 | -0.135 | 125.409
7 | 1.364 | 0.01093 | -0.136 | 124.76
7.5 | 1.406 | 0.01138 | -0.136 | 123.539
8 | 1.445 | 0.01185 | -0.137 | 121.871
8.5 | 1.48 | 0.01239 | -0.138 | 119.389
9 | 1.507 | 0.01294 | -0.139 | 116.503
9.5 | 1.529 | 0.01349 | -0.14 | 113.338
10 | 1.546 | 0.01404 | -0.141 | 110.103
10.5 | 1.557 | 0.01468 | -0.142 | 106.052
11 | 1.562 | 0.01534 | -0.142 | 101.82
11.5 | 1.561 | 0.01598 | -0.143 | 97.636
12 | 1.547 | 0.01677 | -0.144 | 92.213
12.5 | 1.526 | 0.01765 | -0.145 | 86.45
13 | 1.499 | 0.01882 | -0.145 | 79.638
13.5 | 1.466 | 0.01973 | -0.146 | 74.282
14 | 1.428 | 0.02077 | -0.147 | 68.749
14.5 | 1.385 | 0.02185 | -0.147 | 63.391
15 | 1.339 | 0.02302 | -0.148 | 58.168
15.5 | 1.288 | 0.02497 | -0.148 | 51.58
16 | 1.235 | 0.02702 | -0.149 | 45.722

## 148. Re 20M Mach 0.10 (2)
BIGFOIL.COM POLAR EXPORT
NACA66-615 a=0.8
NACA66-615 a=0.8 |  |  |  | Cl Max: | 1.8897 | at alpha= | 20 | deg
XFOIL ncrit=9 |  |  |  | L/D Max: | 175.752 | at alpha= | 1.5 | deg
Re: | 20000000 |  |  | Cd Min: | 0.05039 | at alpha= | 20 | deg
Mach: | 0.1 |  |  | Cl=0 at alpha= | -4.9058 | deg
|  |  |  | @ Cl=0.1, Cd= | 0.0047154
|  |  |  | @ Cl=0.4, Cd= | 0.0043022
|  |  |  | @ Cl=0.6, Cd= | 0.0040144
alpha (deg) | Cl | Cd | Cm | Cl/Cd
-20 | -1.3238 | 0.02635 | -0.1446 | -50.2391
-19.5 | -1.315 | 0.02374 | -0.1428 | -55.3917
-19 | -1.3037 | 0.02149 | -0.1404 | -60.6654
-18.5 | -1.2894 | 0.01955 | -0.1377 | -65.954
-18 | -1.2722 | 0.01787 | -0.1348 | -71.1919
-17.5 | -1.259 | 0.0162 | -0.1309 | -77.716
-17 | -1.2419 | 0.01494 | -0.1266 | -83.1258
-16.5 | -1.2301 | 0.01387 | -0.1203 | -88.6878
-16 | -1.1957 | 0.01308 | -0.1175 | -91.4144
-15.5 | -1.1543 | 0.01238 | -0.1159 | -93.2391
-15 | -1.1134 | 0.01148 | -0.1141 | -96.9861
-14.5 | -1.0684 | 0.01075 | -0.113 | -99.386
-14 | -1.0201 | 0.01012 | -0.1123 | -100.8004
-13.5 | -0.9721 | 0.00944 | -0.1116 | -102.9767
-13 | -0.9197 | 0.009 | -0.1114 | -102.1889
-12.5 | -0.8672 | 0.00854 | -0.1113 | -101.5457
-11.5 | -0.7587 | 0.00779 | -0.1117 | -97.3941
-11 | -0.703 | 0.0075 | -0.1121 | -93.7333
-10.5 | -0.6469 | 0.00723 | -0.1126 | -89.4744
-10 | -0.5903 | 0.00697 | -0.1131 | -84.6915
-9.5 | -0.5335 | 0.00671 | -0.1138 | -79.5082
-9 | -0.4769 | 0.00642 | -0.1144 | -74.2835
-8.5 | -0.4199 | 0.00618 | -0.115 | -67.945
-8 | -0.362 | 0.00598 | -0.1159 | -60.5351
-7.5 | -0.3038 | 0.00579 | -0.1168 | -52.4698
-7 | -0.2454 | 0.00561 | -0.1177 | -43.7433
-6.5 | -0.1869 | 0.00545 | -0.1187 | -34.2936
-5.5 | -0.0697 | 0.00515 | -0.1207 | -13.534
-5 | -0.0111 | 0.00499 | -0.1217 | -2.2244
-4.5 | 0.0478 | 0.00483 | -0.1227 | 9.8965
-4 | 0.107 | 0.0047 | -0.1239 | 22.766
-3.5 | 0.1661 | 0.00461 | -0.125 | 36.0304
-3 | 0.2249 | 0.00455 | -0.1261 | 49.4286
-2.5 | 0.2843 | 0.00442 | -0.1273 | 64.3213
-2 | 0.3434 | 0.00436 | -0.1284 | 78.7615
-1.5 | 0.4022 | 0.0043 | -0.1295 | 93.5349
-1 | 0.4616 | 0.00422 | -0.1308 | 109.3839
-0.5 | 0.5196 | 0.00414 | -0.1317 | 125.5072
0 | 0.5766 | 0.00401 | -0.1326 | 143.7905
0.5 | 0.6297 | 0.00402 | -0.1327 | 156.6418
1.5 | 0.7241 | 0.00412 | -0.131 | 175.7524
2 | 0.7562 | 0.00503 | -0.1267 | 150.338
2.5 | 0.7914 | 0.00567 | -0.1231 | 139.5767
3 | 0.8147 | 0.00618 | -0.1167 | 131.8285
4 | 0.8686 | 0.00744 | -0.1062 | 116.7473
4.5 | 0.9005 | 0.00809 | -0.1022 | 111.3103
5 | 0.9345 | 0.00876 | -0.0987 | 106.6781
5.5 | 0.973 | 0.0093 | -0.0961 | 104.6237
6 | 1.0152 | 0.00977 | -0.0942 | 103.9099
6.5 | 1.056 | 0.01027 | -0.0922 | 102.8238
7 | 1.0977 | 0.0108 | -0.0904 | 101.6389
7.5 | 1.1375 | 0.01138 | -0.0883 | 99.9561
8 | 1.1786 | 0.01195 | -0.0865 | 98.6276
8.5 | 1.2169 | 0.01263 | -0.0843 | 96.35
9 | 1.2572 | 0.01325 | -0.0824 | 94.883
9.5 | 1.2959 | 0.01395 | -0.0804 | 92.8961
10 | 1.3332 | 0.01475 | -0.0783 | 90.3864
10.5 | 1.3714 | 0.01553 | -0.0763 | 88.3065
11 | 1.4077 | 0.01641 | -0.0742 | 85.7831
11.5 | 1.4459 | 0.01725 | -0.0724 | 83.8203
12 | 1.4791 | 0.01834 | -0.07 | 80.6489
12.5 | 1.5144 | 0.01937 | -0.0679 | 78.1828
13 | 1.5475 | 0.02055 | -0.0657 | 75.3041
13.5 | 1.583 | 0.02164 | -0.0639 | 73.1516
14 | 1.6143 | 0.02297 | -0.0617 | 70.2786
14.5 | 1.647 | 0.02429 | -0.0597 | 67.8057
15 | 1.6738 | 0.026 | -0.0572 | 64.3769
15.5 | 1.7026 | 0.02765 | -0.055 | 61.5769
16 | 1.7322 | 0.02927 | -0.0531 | 59.18
17 | 1.7812 | 0.03339 | -0.0487 | 53.3453
17.5 | 1.8032 | 0.03538 | -0.0462 | 50.9666
18 | 1.8244 | 0.03789 | -0.0442 | 48.1499
18.5 | 1.8441 | 0.04056 | -0.0422 | 45.466
19 | 1.8641 | 0.04331 | -0.0404 | 43.0409
19.5 | 1.8802 | 0.0465 | -0.0387 | 40.4344
20 | 1.8897 | 0.05039 | -0.0368 | 37.5015

## 149. Re 20M Mach 0.25 (1)
BIGFOIL.COM POLAR EXPORT
NACA66-615 a=0.8
NACA66-615 a=0.8 |  |  |  | Cl Max: | 1.527 | at alpha= | 10 | deg
JavaFoil+Calcfoil stall+Eppler ext transition |  |  |  | L/D Max: | 133.04 | at alpha= | 3.5 | deg
Re: | 20000000 |  |  | Cd Min: | 0.00537 | at alpha= | -4 | deg
Mach: | 0.25 |  |  | Cl=0 at alpha= | -4.8145 | deg
|  |  |  | @ Cl=0.1, Cd= | 0.0053711
|  |  |  | @ Cl=0.4, Cd= | 0.0055883
|  |  |  | @ Cl=0.6, Cd= | 0.0062856
alpha (deg) | Cl | Cd | Cm | Cl/Cd
-16 | -0.341 | 0.12141 | -0.043 | -2.806
-15.5 | -0.38 | 0.11493 | -0.044 | -3.302
-15 | -0.414 | 0.10794 | -0.044 | -3.833
-14.5 | -0.443 | 0.10171 | -0.045 | -4.356
-14 | -0.468 | 0.09552 | -0.046 | -4.895
-13.5 | -0.486 | 0.08962 | -0.047 | -5.424
-13 | -0.499 | 0.08379 | -0.049 | -5.956
-12.5 | -0.506 | 0.07735 | -0.05 | -6.54
-12 | -0.506 | 0.07251 | -0.052 | -6.98
-11.5 | -0.526 | 0.04499 | -0.075 | -11.691
-11 | -0.595 | 0.00885 | -0.099 | -67.261
-10.5 | -0.579 | 0.00802 | -0.101 | -72.253
-10 | -0.55 | 0.00777 | -0.103 | -70.738
-9.5 | -0.513 | 0.00729 | -0.104 | -70.366
-9 | -0.47 | 0.00705 | -0.105 | -66.67
-8.5 | -0.423 | 0.00672 | -0.106 | -62.87
-8 | -0.372 | 0.0065 | -0.107 | -57.194
-7.5 | -0.318 | 0.00638 | -0.108 | -49.792
-7 | -0.262 | 0.00614 | -0.11 | -42.632
-6.5 | -0.204 | 0.00594 | -0.111 | -34.314
-6 | -0.145 | 0.00582 | -0.112 | -24.877
-5.5 | -0.084 | 0.00565 | -0.113 | -14.956
-5 | -0.023 | 0.00549 | -0.114 | -4.219
-4.5 | 0.039 | 0.00544 | -0.115 | 7.137
-4 | 0.101 | 0.00537 | -0.117 | 18.893
-3.5 | 0.164 | 0.00578 | -0.118 | 28.467
-3 | 0.228 | 0.00599 | -0.119 | 38.033
-2.5 | 0.291 | 0.00611 | -0.12 | 47.692
-2 | 0.355 | 0.00575 | -0.121 | 61.702
-1.5 | 0.419 | 0.00552 | -0.122 | 75.958
-1 | 0.482 | 0.00637 | -0.123 | 75.777
-0.5 | 0.546 | 0.00613 | -0.124 | 89.009
0 | 0.605 | 0.0063 | -0.125 | 96.1
0.5 | 0.667 | 0.00643 | -0.126 | 103.864
1 | 0.729 | 0.00659 | -0.127 | 110.719
1.5 | 0.791 | 0.00681 | -0.128 | 116.173
2 | 0.853 | 0.00709 | -0.129 | 120.303
2.5 | 0.915 | 0.00734 | -0.13 | 124.694
3 | 0.971 | 0.00753 | -0.131 | 128.837
3.5 | 1.029 | 0.00774 | -0.132 | 133.04
4 | 1.087 | 0.00903 | -0.133 | 120.38
4.5 | 1.144 | 0.00944 | -0.134 | 121.175
5 | 1.198 | 0.0098 | -0.135 | 122.209
5.5 | 1.25 | 0.01019 | -0.136 | 122.647
6 | 1.3 | 0.01059 | -0.137 | 122.736
6.5 | 1.346 | 0.011 | -0.138 | 122.431
7 | 1.39 | 0.01149 | -0.139 | 120.921
7.5 | 1.429 | 0.01199 | -0.14 | 119.236
8 | 1.464 | 0.01255 | -0.141 | 116.669
8.5 | 1.494 | 0.01313 | -0.142 | 113.744
9 | 1.513 | 0.01377 | -0.143 | 109.912
9.5 | 1.524 | 0.01439 | -0.144 | 105.904
10 | 1.527 | 0.01514 | -0.144 | 100.872
10.5 | 1.521 | 0.0158 | -0.145 | 96.23
11 | 1.505 | 0.01668 | -0.146 | 90.222
11.5 | 1.478 | 0.01761 | -0.147 | 83.905
12 | 1.431 | 0.01871 | -0.148 | 76.51
12.5 | 1.373 | 0.01984 | -0.148 | 69.201
13 | 1.303 | 0.02116 | -0.149 | 61.585
13.5 | 1.223 | 0.02273 | -0.15 | 53.807
14 | 1.131 | 0.02522 | -0.15 | 44.85
14.5 | 0.957 | 0.05195 | -0.134 | 18.42
15 | 0.791 | 0.10092 | -0.096 | 7.842

## 150. Re 20M Mach 0.25 (2)
BIGFOIL.COM POLAR EXPORT
NACA66-615 a=0.8
NACA66-615 a=0.8 |  |  |  | Cl Max: | 1.8772 | at alpha= | 20 | deg
XFOIL ncrit=9 |  |  |  | L/D Max: | 189.646 | at alpha= | 1.5 | deg
Re: | 20000000 |  |  | Cd Min: | 0.17362 | at alpha= | -20 | deg
Mach: | 0.25 |  |  | Cl=0 at alpha= | -4.906 | deg
|  |  |  | @ Cl=0.1, Cd= | 0.0047571
|  |  |  | @ Cl=0.4, Cd= | 0.0043337
|  |  |  | @ Cl=0.6, Cd= | 0.0039578
alpha (deg) | Cl | Cd | Cm | Cl/Cd
-20 | -0.4098 | 0.17362 | -0.0761 | -2.3603
-19.5 | -0.3937 | 0.16729 | -0.0806 | -2.3534
-19 | -0.9782 | 0.06007 | -0.1498 | -16.2843
-18.5 | -1.0457 | 0.04472 | -0.1614 | -23.3833
-18 | -1.08 | 0.03614 | -0.1654 | -29.8838
-17.5 | -1.1175 | 0.02932 | -0.1654 | -38.1139
-17 | -1.1294 | 0.0251 | -0.1628 | -44.996
-16.5 | -1.1367 | 0.02159 | -0.1588 | -52.6494
-16 | -1.1332 | 0.01898 | -0.154 | -59.705
-15.5 | -1.1228 | 0.01697 | -0.1488 | -66.1638
-15 | -1.1185 | 0.01515 | -0.1413 | -73.8284
-14.5 | -1.0973 | 0.01384 | -0.135 | -79.2847
-14 | -1.0585 | 0.01254 | -0.1313 | -84.4099
-13.5 | -1.0111 | 0.01159 | -0.1287 | -87.239
-13 | -0.9645 | 0.01044 | -0.1261 | -92.3851
-12.5 | -0.913 | 0.00956 | -0.1242 | -95.5021
-12 | -0.8565 | 0.00897 | -0.123 | -95.4849
-11.5 | -0.7991 | 0.00842 | -0.122 | -94.905
-11 | -0.7401 | 0.00801 | -0.1215 | -92.397
-10.5 | -0.6801 | 0.00767 | -0.1211 | -88.6701
-10 | -0.6197 | 0.00734 | -0.121 | -84.4278
-9.5 | -0.5593 | 0.00704 | -0.121 | -79.446
-9 | -0.4991 | 0.00674 | -0.1211 | -74.0504
-8.5 | -0.4391 | 0.00642 | -0.1212 | -68.3956
-8 | -0.3784 | 0.00615 | -0.1216 | -61.5285
-7.5 | -0.3173 | 0.00593 | -0.1221 | -53.5076
-6 | -0.1338 | 0.00539 | -0.1243 | -24.8237
-5.5 | -0.0726 | 0.00524 | -0.1251 | -13.855
-5 | -0.0115 | 0.00505 | -0.126 | -2.2772
-4.5 | 0.0497 | 0.00488 | -0.127 | 10.1844
-4 | 0.1111 | 0.00473 | -0.1281 | 23.4884
-3.5 | 0.1723 | 0.00463 | -0.1292 | 37.2138
-2.5 | 0.2947 | 0.00445 | -0.1315 | 66.2247
-2 | 0.3559 | 0.00437 | -0.1327 | 81.4416
-1.5 | 0.4166 | 0.00432 | -0.1338 | 96.4352
-1 | 0.4779 | 0.00423 | -0.1351 | 112.9787
-0.5 | 0.5382 | 0.00414 | -0.1362 | 130
0 | 0.5976 | 0.00396 | -0.1371 | 150.9091
0.5 | 0.6535 | 0.00391 | -0.1375 | 167.1355
1.5 | 0.751 | 0.00396 | -0.1356 | 189.6465
2 | 0.7778 | 0.00497 | -0.1299 | 156.499
2.5 | 0.804 | 0.0056 | -0.1239 | 143.5714
3 | 0.8178 | 0.00629 | -0.1153 | 130.0159
3.5 | 0.8412 | 0.00708 | -0.1091 | 118.8136
4 | 0.8706 | 0.00782 | -0.1042 | 111.3299
4.5 | 0.9004 | 0.00865 | -0.0996 | 104.0925
5 | 0.9339 | 0.00945 | -0.0957 | 98.8254
5.5 | 0.9749 | 0.01004 | -0.0932 | 97.1016
6 | 1.0161 | 0.01063 | -0.0908 | 95.588
6.5 | 1.0602 | 0.01116 | -0.0889 | 95
7 | 1.1006 | 0.01183 | -0.0865 | 93.0347
7.5 | 1.1438 | 0.01244 | -0.0845 | 91.9453
8 | 1.1842 | 0.01318 | -0.0821 | 89.8483
8.5 | 1.2254 | 0.01392 | -0.0799 | 88.0316
9 | 1.2677 | 0.01464 | -0.0778 | 86.5915
9.5 | 1.3062 | 0.01554 | -0.0753 | 84.0541
10 | 1.3462 | 0.01643 | -0.073 | 81.9355
10.5 | 1.3842 | 0.01745 | -0.0704 | 79.3238
11 | 1.4246 | 0.01839 | -0.0683 | 77.466
11.5 | 1.4598 | 0.01963 | -0.0655 | 74.3658
12 | 1.4973 | 0.02081 | -0.063 | 71.951
12.5 | 1.5326 | 0.02215 | -0.0604 | 69.1919
13 | 1.5689 | 0.02348 | -0.0579 | 66.8186
13.5 | 1.6035 | 0.02499 | -0.0553 | 64.1657
14 | 1.634 | 0.02678 | -0.0524 | 61.0157
14.5 | 1.667 | 0.02849 | -0.0498 | 58.5118
15 | 1.6959 | 0.03055 | -0.0469 | 55.5123
15.5 | 1.7246 | 0.0327 | -0.0442 | 52.7401
16 | 1.7499 | 0.03517 | -0.0413 | 49.7555
16.5 | 1.7735 | 0.03789 | -0.0385 | 46.8065
17 | 1.7939 | 0.04095 | -0.0357 | 43.8071
17.5 | 1.8119 | 0.04434 | -0.033 | 40.8638
18 | 1.8312 | 0.04736 | -0.0303 | 38.6655
18.5 | 1.8452 | 0.05143 | -0.0281 | 35.8779
19 | 1.8588 | 0.05574 | -0.0262 | 33.3477
19.5 | 1.87 | 0.0605 | -0.0246 | 30.9091
20 | 1.8772 | 0.06584 | -0.0235 | 28.5115

## 151. Re 20M Mach 0.50 (1)
BIGFOIL.COM POLAR EXPORT
NACA66-615 a=0.8
NACA66-615 a=0.8 |  |  |  | Cl Max: | 1.443 | at alpha= | 7 | deg
JavaFoil+Calcfoil stall+Eppler ext transition |  |  |  | L/D Max: | 126.426 | at alpha= | 3 | deg
Re: | 20000000 |  |  | Cd Min: | 0.0056 | at alpha= | -3.5 | deg
Mach: | 0.5 |  |  | Cl=0 at alpha= | -4.8162 | deg
|  |  |  | @ Cl=0.1, Cd= | 0.0056909
|  |  |  | @ Cl=0.4, Cd= | 0.006321
|  |  |  | @ Cl=0.6, Cd= | 0.0069076
alpha (deg) | Cl | Cd | Cm | Cl/Cd
-20 | -0.851 | 0.16993 | -0.053 | -5.006
-19.5 | -0.822 | 0.16584 | -0.053 | -4.959
-19 | -0.794 | 0.15806 | -0.053 | -5.025
-18.5 | -0.766 | 0.15418 | -0.053 | -4.971
-18 | -0.739 | 0.14073 | -0.054 | -5.25
-17.5 | -0.711 | 0.13753 | -0.054 | -5.171
-17 | -0.683 | 0.1307 | -0.054 | -5.227
-16.5 | -0.655 | 0.12443 | -0.054 | -5.262
-16 | -0.628 | 0.11552 | -0.055 | -5.433
-15.5 | -0.604 | 0.09849 | -0.061 | -6.133
-15 | -0.575 | 0.09454 | -0.061 | -6.085
-14.5 | -0.55 | 0.08542 | -0.065 | -6.44
-14 | -0.515 | 0.0946 | -0.056 | -5.449
-13.5 | -0.488 | 0.08576 | -0.059 | -5.696
-13 | -0.463 | 0.07668 | -0.064 | -6.044
-12.5 | -0.445 | 0.06044 | -0.076 | -7.369
-12 | -0.473 | 0.01551 | -0.103 | -30.53
-11.5 | -0.446 | 0.01259 | -0.106 | -35.425
-11 | -0.42 | 0.01019 | -0.109 | -41.223
-10.5 | -0.319 | 0.06414 | -0.059 | -4.979
-10 | -0.29 | 0.06509 | -0.056 | -4.462
-9.5 | -0.263 | 0.05757 | -0.059 | -4.567
-9 | -0.236 | 0.05175 | -0.065 | -4.56
-8.5 | -0.208 | 0.0486 | -0.067 | -4.282
-8 | -0.28 | 0.00796 | -0.118 | -35.177
-7.5 | -0.287 | 0.0105 | -0.114 | -27.293
-7 | -0.265 | 0.00697 | -0.123 | -38.093
-6.5 | -0.214 | 0.00662 | -0.124 | -32.334
-6 | -0.155 | 0.00636 | -0.125 | -24.41
-5.5 | -0.092 | 0.00613 | -0.126 | -14.97
-5 | -0.025 | 0.00592 | -0.128 | -4.295
-4.5 | 0.043 | 0.00579 | -0.129 | 7.407
-4 | 0.112 | 0.00567 | -0.13 | 19.851
-3.5 | 0.183 | 0.0056 | -0.132 | 32.677
-3 | 0.254 | 0.00597 | -0.132 | 42.477
-2.5 | 0.325 | 0.0062 | -0.134 | 52.382
-2 | 0.396 | 0.00631 | -0.135 | 62.736
-1.5 | 0.469 | 0.00651 | -0.136 | 71.989
-1 | 0.539 | 0.00671 | -0.137 | 80.369
-0.5 | 0.61 | 0.00694 | -0.138 | 87.938
0 | 0.673 | 0.00681 | -0.139 | 98.923
0.5 | 0.743 | 0.00703 | -0.14 | 105.559
1 | 0.812 | 0.00727 | -0.142 | 111.583
1.5 | 0.88 | 0.00759 | -0.143 | 116.031
2 | 0.949 | 0.00795 | -0.144 | 119.46
2.5 | 1.018 | 0.00832 | -0.145 | 122.345
3 | 1.078 | 0.00853 | -0.146 | 126.426
3.5 | 1.141 | 0.01017 | -0.147 | 112.187
4 | 1.204 | 0.01071 | -0.148 | 112.351
4.5 | 1.263 | 0.01124 | -0.149 | 112.38
5 | 1.318 | 0.01177 | -0.15 | 111.904
5.5 | 1.366 | 0.01236 | -0.151 | 110.557
6 | 1.406 | 0.01299 | -0.153 | 108.264
6.5 | 1.434 | 0.01379 | -0.154 | 104.003
7 | 1.443 | 0.01461 | -0.155 | 98.712
7.5 | 1.418 | 0.01555 | -0.156 | 91.177
8 | 1.316 | 0.01672 | -0.157 | 78.71
8.5 | 0.89 | 0.01804 | -0.158 | 49.363
9 | 0.921 | 0.01959 | -0.158 | 47.022
9.5 | 0.954 | 0.01926 | -0.16 | 49.536
10 | 0.985 | 0.02056 | -0.16 | 47.937
10.5 | 1.016 | 0.02228 | -0.161 | 45.6
11 | 1.043 | 0.02506 | -0.161 | 41.603
11.5 | 1.079 | 0.0233 | -0.163 | 46.303
12 | 1.109 | 0.02508 | -0.164 | 44.218

## 152. Re 20M Mach 0.50 (2)
BIGFOIL.COM POLAR EXPORT
NACA66-615 a=0.8
NACA66-615 a=0.8 |  |  |  | Cl Max: | 1.4947 | at alpha= | 11.5 | deg
XFOIL ncrit=9 |  |  |  | L/D Max: | 1055.52 | at alpha= | -0.5 | deg
Re: | 20000000 |  |  | Cd Min: | 0.15326 | at alpha= | 16.5 | deg
Mach: | 0.5 |  |  | Cl=0 at alpha= | -4.8787 | deg
|  |  |  | @ Cl=0.1, Cd= | 0.00074014
|  |  |  | @ Cl=0.4, Cd= | 0.00063193
|  |  |  | @ Cl=0.6, Cd= | 0.00058351
alpha (deg) | Cl | Cd | Cm | Cl/Cd
-13 | -0.1713 | 0.09154 | -0.1515 | -1.8713
-12.5 | -0.2022 | 0.07923 | -0.1591 | -2.5521
-12 | -0.2038 | 0.07129 | -0.164 | -2.8587
-11.5 | -0.2116 | 0.06293 | -0.169 | -3.3625
-11 | -0.2248 | 0.05333 | -0.1755 | -4.2153
-10.5 | -0.238 | 0.04216 | -0.1849 | -5.6452
-10 | -0.2648 | 0.03514 | -0.1869 | -7.5356
-9.5 | -0.3022 | 0.02928 | -0.1841 | -10.321
-8 | -0.4009 | 0.00276 | -0.1509 | -145.2536
-7.5 | -0.3595 | 0.00156 | -0.1473 | -230.4487
-7 | -0.2995 | 0.00116 | -0.1449 | -258.1897
-6.5 | -0.2316 | 0.00099 | -0.1434 | -233.9394
-6 | -0.1603 | 0.00091 | -0.1428 | -176.1538
-5.5 | -0.0884 | 0.00086 | -0.1426 | -102.7907
-5 | -0.0171 | 0.00081 | -0.1428 | -21.1111
-4.5 | 0.0534 | 0.00076 | -0.1432 | 70.2632
-4 | 0.1238 | 0.00073 | -0.1439 | 169.589
-3.5 | 0.1941 | 0.0007 | -0.1447 | 277.2857
-3 | 0.2643 | 0.00068 | -0.1459 | 388.6765
-2.5 | 0.3347 | 0.00066 | -0.1472 | 507.1212
-2 | 0.4045 | 0.00063 | -0.1485 | 642.0635
-1.5 | 0.4735 | 0.00062 | -0.1498 | 763.7097
-1 | 0.5426 | 0.0006 | -0.1512 | 904.3333
-0.5 | 0.6122 | 0.00058 | -0.1527 | 1055.5172
0 | 0.6892 | 0.00403 | -0.157 | 171.0174
0.5 | 0.7564 | 0.00378 | -0.158 | 200.1058
1 | 0.8205 | 0.00332 | -0.1587 | 247.1386
1.5 | 0.8744 | 0.00344 | -0.1569 | 254.186
2 | 0.8851 | 0.00434 | -0.1459 | 203.9401
2.5 | 0.8783 | 0.00542 | -0.1316 | 162.048
3 | 0.8665 | 0.00712 | -0.1175 | 121.6994
3.5 | 0.8774 | 0.00862 | -0.108 | 101.7865
4 | 0.8919 | 0.01017 | -0.0996 | 87.6991
4.5 | 0.9163 | 0.0116 | -0.093 | 78.9914
5 | 0.9444 | 0.01308 | -0.0872 | 72.2018
5.5 | 0.9818 | 0.01434 | -0.0829 | 68.4658
6 | 1.0298 | 0.01527 | -0.0801 | 67.4394
6.5 | 1.0776 | 0.01628 | -0.0773 | 66.1916
7 | 1.1254 | 0.01733 | -0.0743 | 64.9394
7.5 | 1.1734 | 0.01847 | -0.0713 | 63.53
8 | 1.2196 | 0.01974 | -0.0679 | 61.7832
8.5 | 1.2685 | 0.02098 | -0.0647 | 60.4623
9 | 1.3151 | 0.02243 | -0.0611 | 58.6313
9.5 | 1.362 | 0.02393 | -0.0573 | 56.916
10 | 1.4059 | 0.02572 | -0.0531 | 54.6617
10.5 | 1.4484 | 0.02771 | -0.0486 | 52.2699
11 | 1.4855 | 0.03014 | -0.0433 | 49.2867
11.5 | 1.4947 | 0.03442 | -0.0362 | 43.4253
12 | 1.4741 | 0.04087 | -0.0282 | 36.068
12.5 | 1.4455 | 0.04858 | -0.0216 | 29.755
13 | 1.4156 | 0.05755 | -0.0173 | 24.5977
13.5 | 1.38 | 0.06823 | -0.0156 | 20.2257
14 | 1.339 | 0.08076 | -0.0171 | 16.58
14.5 | 1.3007 | 0.09438 | -0.0215 | 13.7815
15 | 1.2662 | 0.10868 | -0.0283 | 11.6507
15.5 | 1.2352 | 0.12365 | -0.037 | 9.9895
16 | 1.2099 | 0.1386 | -0.0467 | 8.7294
16.5 | 1.191 | 0.15326 | -0.0566 | 7.7711