## index
index | Re | Mach | Datasource
1 | 50000 | 0 | JavaFoil+Calcfoil stall+Eppler ext transition
2 | 50000 | 0 | XFOIL ncrit=9
3 | 50000 | 0.1 | JavaFoil+Calcfoil stall+Eppler ext transition
4 | 50000 | 0.1 | XFOIL ncrit=9
5 | 50000 | 0.25 | JavaFoil+Calcfoil stall+Eppler ext transition
6 | 50000 | 0.25 | XFOIL ncrit=9
7 | 50000 | 0.5 | JavaFoil+Calcfoil stall+Eppler ext transition
8 | 50000 | 0.5 | XFOIL ncrit=9
9 | 100000 | 0 | JavaFoil+Calcfoil stall+Eppler ext transition
10 | 100000 | 0 | XFOIL ncrit=9
11 | 100000 | 0.1 | JavaFoil+Calcfoil stall+Eppler ext transition
12 | 100000 | 0.1 | XFOIL ncrit=9
13 | 100000 | 0.25 | JavaFoil+Calcfoil stall+Eppler ext transition
14 | 100000 | 0.25 | XFOIL ncrit=9
15 | 100000 | 0.5 | JavaFoil+Calcfoil stall+Eppler ext transition
16 | 100000 | 0.5 | XFOIL ncrit=9
17 | 250000 | 0 | JavaFoil+Calcfoil stall+Eppler ext transition
18 | 250000 | 0 | XFOIL ncrit=9
19 | 250000 | 0.1 | JavaFoil+Calcfoil stall+Eppler ext transition
20 | 250000 | 0.1 | XFOIL ncrit=9
21 | 250000 | 0.25 | JavaFoil+Calcfoil stall+Eppler ext transition
22 | 250000 | 0.25 | XFOIL ncrit=9
23 | 250000 | 0.5 | JavaFoil+Calcfoil stall+Eppler ext transition
24 | 250000 | 0.5 | XFOIL ncrit=9
25 | 500000 | 0 | JavaFoil+Calcfoil stall+Eppler ext transition
26 | 500000 | 0 | XFOIL ncrit=9
27 | 500000 | 0.1 | JavaFoil+Calcfoil stall+Eppler ext transition
28 | 500000 | 0.1 | XFOIL ncrit=9
29 | 500000 | 0.25 | JavaFoil+Calcfoil stall+Eppler ext transition
30 | 500000 | 0.25 | XFOIL ncrit=9
31 | 500000 | 0.5 | JavaFoil+Calcfoil stall+Eppler ext transition
32 | 500000 | 0.5 | XFOIL ncrit=9
33 | 750000 | 0 | JavaFoil+Calcfoil stall+Eppler ext transition
34 | 750000 | 0 | XFOIL ncrit=9
35 | 750000 | 0.1 | JavaFoil+Calcfoil stall+Eppler ext transition
36 | 750000 | 0.1 | XFOIL ncrit=9
37 | 750000 | 0.25 | JavaFoil+Calcfoil stall+Eppler ext transition
38 | 750000 | 0.25 | XFOIL ncrit=9
39 | 750000 | 0.5 | JavaFoil+Calcfoil stall+Eppler ext transition
40 | 750000 | 0.5 | XFOIL ncrit=9
41 | 1000000 | 0 | JavaFoil+Calcfoil stall+Eppler ext transition
42 | 1000000 | 0 | XFOIL ncrit=9
43 | 1000000 | 0.1 | JavaFoil+Calcfoil stall+Eppler ext transition
44 | 1000000 | 0.1 | XFOIL ncrit=9
45 | 1000000 | 0.25 | JavaFoil+Calcfoil stall+Eppler ext transition
46 | 1000000 | 0.25 | XFOIL ncrit=9
47 | 1000000 | 0.5 | JavaFoil+Calcfoil stall+Eppler ext transition
48 | 1000000 | 0.5 | XFOIL ncrit=9
49 | 2000000 | 0 | JavaFoil+Calcfoil stall+Eppler ext transition
50 | 2000000 | 0 | XFOIL ncrit=9
51 | 2000000 | 0.1 | JavaFoil+Calcfoil stall+Eppler ext transition
52 | 2000000 | 0.1 | XFOIL ncrit=9
53 | 2000000 | 0.25 | JavaFoil+Calcfoil stall+Eppler ext transition
54 | 2000000 | 0.25 | XFOIL ncrit=9
55 | 2000000 | 0.5 | JavaFoil+Calcfoil stall+Eppler ext transition
56 | 2000000 | 0.5 | XFOIL ncrit=9
57 | 3000000 | 0 | JavaFoil+Calcfoil stall+Eppler ext transition
58 | 3000000 | 0 | XFOIL ncrit=9
59 | 3000000 | 0.1 | JavaFoil+Calcfoil stall+Eppler ext transition
60 | 3000000 | 0.1 | XFOIL ncrit=9
61 | 3000000 | 0.25 | JavaFoil+Calcfoil stall+Eppler ext transition
62 | 3000000 | 0.25 | XFOIL ncrit=9
63 | 3000000 | 0.5 | JavaFoil+Calcfoil stall+Eppler ext transition
64 | 3000000 | 0.5 | XFOIL ncrit=9
65 | 4000000 | 0 | JavaFoil+Calcfoil stall+Eppler ext transition
66 | 4000000 | 0 | XFOIL ncrit=9
67 | 4000000 | 0.1 | JavaFoil+Calcfoil stall+Eppler ext transition
68 | 4000000 | 0.1 | XFOIL ncrit=9
69 | 4000000 | 0.25 | JavaFoil+Calcfoil stall+Eppler ext transition
70 | 4000000 | 0.25 | XFOIL ncrit=9
71 | 4000000 | 0.5 | JavaFoil+Calcfoil stall+Eppler ext transition
72 | 4000000 | 0.5 | XFOIL ncrit=9
73 | 5000000 | 0 | JavaFoil+Calcfoil stall+Eppler ext transition
74 | 5000000 | 0 | XFOIL ncrit=9
75 | 5000000 | 0.1 | JavaFoil+Calcfoil stall+Eppler ext transition
76 | 5000000 | 0.1 | XFOIL ncrit=9
77 | 5000000 | 0.25 | JavaFoil+Calcfoil stall+Eppler ext transition
78 | 5000000 | 0.25 | XFOIL ncrit=9
79 | 5000000 | 0.5 | JavaFoil+Calcfoil stall+Eppler ext transition
80 | 5000000 | 0.5 | XFOIL ncrit=9
81 | 6000000 | 0 | JavaFoil+Calcfoil stall+Eppler ext transition
82 | 6000000 | 0 | XFOIL ncrit=9
83 | 6000000 | 0.1 | JavaFoil+Calcfoil stall+Eppler ext transition
84 | 6000000 | 0.1 | XFOIL ncrit=9
85 | 6000000 | 0.25 | JavaFoil+Calcfoil stall+Eppler ext transition
86 | 6000000 | 0.25 | XFOIL ncrit=9
87 | 6000000 | 0.5 | JavaFoil+Calcfoil stall+Eppler ext transition
88 | 6000000 | 0.5 | XFOIL ncrit=9
89 | 7000000 | 0 | JavaFoil+Calcfoil stall+Eppler ext transition
90 | 7000000 | 0 | XFOIL ncrit=9
91 | 7000000 | 0.1 | JavaFoil+Calcfoil stall+Eppler ext transition
92 | 7000000 | 0.1 | XFOIL ncrit=9
93 | 7000000 | 0.25 | JavaFoil+Calcfoil stall+Eppler ext transition
94 | 7000000 | 0.25 | XFOIL ncrit=9
95 | 7000000 | 0.5 | JavaFoil+Calcfoil stall+Eppler ext transition
96 | 7000000 | 0.5 | XFOIL ncrit=9
97 | 8000000 | 0 | JavaFoil+Calcfoil stall+Eppler ext transition
98 | 8000000 | 0 | XFOIL ncrit=9
99 | 8000000 | 0.1 | JavaFoil+Calcfoil stall+Eppler ext transition
100 | 8000000 | 0.1 | XFOIL ncrit=9
101 | 8000000 | 0.25 | JavaFoil+Calcfoil stall+Eppler ext transition
102 | 8000000 | 0.25 | XFOIL ncrit=9
103 | 8000000 | 0.5 | JavaFoil+Calcfoil stall+Eppler ext transition
104 | 8000000 | 0.5 | XFOIL ncrit=9
105 | 10000000 | 0 | JavaFoil+Calcfoil stall+Eppler ext transition
106 | 10000000 | 0 | XFOIL ncrit=9
107 | 10000000 | 0.1 | JavaFoil+Calcfoil stall+Eppler ext transition
108 | 10000000 | 0.1 | XFOIL ncrit=9
109 | 10000000 | 0.25 | JavaFoil+Calcfoil stall+Eppler ext transition
110 | 10000000 | 0.25 | XFOIL ncrit=9
111 | 10000000 | 0.5 | JavaFoil+Calcfoil stall+Eppler ext transition
112 | 10000000 | 0.5 | XFOIL ncrit=9
113 | 12000000 | 0 | JavaFoil+Calcfoil stall+Eppler ext transition
114 | 12000000 | 0 | XFOIL ncrit=9
115 | 12000000 | 0.1 | JavaFoil+Calcfoil stall+Eppler ext transition
116 | 12000000 | 0.1 | XFOIL ncrit=9
117 | 12000000 | 0.25 | JavaFoil+Calcfoil stall+Eppler ext transition
118 | 12000000 | 0.25 | XFOIL ncrit=9
119 | 12000000 | 0.5 | JavaFoil+Calcfoil stall+Eppler ext transition
120 | 12000000 | 0.5 | XFOIL ncrit=9
121 | 14000000 | 0 | JavaFoil+Calcfoil stall+Eppler ext transition
122 | 14000000 | 0 | XFOIL ncrit=9
123 | 14000000 | 0.1 | JavaFoil+Calcfoil stall+Eppler ext transition
124 | 14000000 | 0.1 | XFOIL ncrit=9
125 | 14000000 | 0.25 | JavaFoil+Calcfoil stall+Eppler ext transition
126 | 14000000 | 0.25 | XFOIL ncrit=9
127 | 14000000 | 0.5 | JavaFoil+Calcfoil stall+Eppler ext transition
128 | 14000000 | 0.5 | XFOIL ncrit=9
129 | 16000000 | 0 | JavaFoil+Calcfoil stall+Eppler ext transition
130 | 16000000 | 0 | XFOIL ncrit=9
131 | 16000000 | 0.1 | JavaFoil+Calcfoil stall+Eppler ext transition
132 | 16000000 | 0.1 | XFOIL ncrit=9
133 | 16000000 | 0.25 | JavaFoil+Calcfoil stall+Eppler ext transition
134 | 16000000 | 0.25 | XFOIL ncrit=9
135 | 16000000 | 0.5 | JavaFoil+Calcfoil stall+Eppler ext transition
136 | 16000000 | 0.5 | XFOIL ncrit=9
137 | 18000000 | 0 | JavaFoil+Calcfoil stall+Eppler ext transition
138 | 18000000 | 0 | XFOIL ncrit=9
139 | 18000000 | 0.1 | JavaFoil+Calcfoil stall+Eppler ext transition
140 | 18000000 | 0.1 | XFOIL ncrit=9
141 | 18000000 | 0.25 | JavaFoil+Calcfoil stall+Eppler ext transition
142 | 18000000 | 0.25 | XFOIL ncrit=9
143 | 18000000 | 0.5 | JavaFoil+Calcfoil stall+Eppler ext transition
144 | 18000000 | 0.5 | XFOIL ncrit=9
145 | 20000000 | 0 | JavaFoil+Calcfoil stall+Eppler ext transition
146 | 20000000 | 0 | XFOIL ncrit=9
147 | 20000000 | 0.1 | JavaFoil+Calcfoil stall+Eppler ext transition
148 | 20000000 | 0.1 | XFOIL ncrit=9
149 | 20000000 | 0.25 | JavaFoil+Calcfoil stall+Eppler ext transition
150 | 20000000 | 0.25 | XFOIL ncrit=9
151 | 20000000 | 0.5 | JavaFoil+Calcfoil stall+Eppler ext transition
152 | 20000000 | 0.5 | XFOIL ncrit=9

## 1. Re 50k Mach 0.00 (1)
BIGFOIL.COM POLAR EXPORT
HN-163
HN-163 |  |  |  | Cl Max: | 0.909 | at alpha= | 5.5 | deg
JavaFoil+Calcfoil stall+Eppler ext transition |  |  |  | L/D Max: | 54.124 | at alpha= | 4.5 | deg
Re: | 50000 |  |  | Cd Min: | 0.01366 | at alpha= | -2 | deg
Mach: | 0 |  |  | Cl=0 at alpha= | -2.5259 | deg
|  |  |  | @ Cl=0.1, Cd= | 0.01368
|  |  |  | @ Cl=0.4, Cd= | 0.013734
|  |  |  | @ Cl=0.6, Cd= | 0.014383
alpha (deg) | Cl | Cd | Cm | Cl/Cd
-15 | -0.318 | 0.3482 | -0.015 | -0.914
-14.5 | -0.336 | 0.30967 | -0.015 | -1.086
-14 | -0.355 | 0.28543 | -0.015 | -1.243
-13.5 | -0.373 | 0.25989 | -0.015 | -1.435
-13 | -0.391 | 0.22898 | -0.015 | -1.708
-12.5 | -0.408 | 0.20779 | -0.015 | -1.964
-12 | -0.424 | 0.18936 | -0.015 | -2.239
-11.5 | -0.438 | 0.17196 | -0.015 | -2.546
-11 | -0.449 | 0.15295 | -0.015 | -2.935
-10.5 | -0.457 | 0.13372 | -0.016 | -3.416
-10 | -0.461 | 0.12321 | -0.016 | -3.738
-9.5 | -0.46 | 0.11057 | -0.016 | -4.158
-9 | -0.454 | 0.09707 | -0.016 | -4.674
-8.5 | -0.442 | 0.08736 | -0.016 | -5.063
-8 | -0.425 | 0.07844 | -0.016 | -5.414
-7.5 | -0.4 | 0.07208 | -0.017 | -5.547
-7 | -0.371 | 0.06386 | -0.017 | -5.808
-6.5 | -0.338 | 0.05866 | -0.018 | -5.768
-6 | -0.303 | 0.05384 | -0.018 | -5.62
-5.5 | -0.264 | 0.04955 | -0.019 | -5.326
-5 | -0.223 | 0.04611 | -0.021 | -4.836
-4.5 | -0.18 | 0.04343 | -0.022 | -4.148
-4 | -0.136 | 0.04096 | -0.024 | -3.317
-3.5 | -0.113 | 0.01652 | -0.058 | -6.809
-3 | -0.055 | 0.01635 | -0.058 | -3.357
-2.5 | 0.003 | 0.01525 | -0.059 | 0.212
-2 | 0.062 | 0.01366 | -0.059 | 4.51
-1.5 | 0.12 | 0.01369 | -0.059 | 8.778
-1 | 0.179 | 0.01411 | -0.06 | 12.661
-0.5 | 0.237 | 0.01405 | -0.06 | 16.88
0 | 0.295 | 0.01368 | -0.061 | 21.551
0.5 | 0.353 | 0.01371 | -0.061 | 25.771
1 | 0.412 | 0.01374 | -0.061 | 29.949
1.5 | 0.47 | 0.01475 | -0.062 | 31.883
2 | 0.529 | 0.01443 | -0.062 | 36.639
2.5 | 0.586 | 0.01433 | -0.062 | 40.931
3 | 0.644 | 0.01455 | -0.063 | 44.271
3.5 | 0.701 | 0.01444 | -0.063 | 48.544
4 | 0.757 | 0.01466 | -0.063 | 51.647
4.5 | 0.812 | 0.015 | -0.064 | 54.124
5 | 0.863 | 0.01792 | -0.064 | 48.136
5.5 | 0.909 | 0.01865 | -0.064 | 48.721
6 | 0.766 | 0.04681 | -0.028 | 16.358
6.5 | 0.793 | 0.05076 | -0.022 | 15.612
7 | 0.815 | 0.05558 | -0.018 | 14.658
7.5 | 0.831 | 0.0612 | -0.016 | 13.577
8 | 0.84 | 0.06837 | -0.016 | 12.29
8.5 | 0.842 | 0.0755 | -0.016 | 11.156
9 | 0.837 | 0.08612 | -0.016 | 9.719
9.5 | 0.825 | 0.09656 | -0.016 | 8.541
10 | 0.806 | 0.1092 | -0.016 | 7.382
10.5 | 0.782 | 0.12214 | -0.017 | 6.403

## 2. Re 50k Mach 0.00 (2)
BIGFOIL.COM POLAR EXPORT
HN-163
HN-163 |  |  |  | Cl Max: | 1.0408 | at alpha= | 9 | deg
XFOIL ncrit=9 |  |  |  | L/D Max: | 35.1285 | at alpha= | 5.5 | deg
Re: | 50000 |  |  | Cd Min: | 0.25001 | at alpha= | -20 | deg
Mach: | 0 |  |  | Cl=0 at alpha= | -0.22332 | deg
|  |  |  | @ Cl=0.1, Cd= | 0.019543
|  |  |  | @ Cl=0.4, Cd= | 0.026324
|  |  |  | @ Cl=0.6, Cd= | 0.025928
alpha (deg) | Cl | Cd | Cm | Cl/Cd
-20 | -0.7275 | 0.25001 | 0.0451 | -2.9099
-19.5 | -0.712 | 0.24479 | 0.041 | -2.9086
-19 | -0.7035 | 0.24457 | 0.0353 | -2.8765
-18.5 | -0.6816 | 0.23297 | 0.0333 | -2.9257
-18 | -0.6632 | 0.22579 | 0.0306 | -2.9372
-17.5 | -0.6522 | 0.22242 | 0.026 | -2.9323
-17 | -0.6416 | 0.21754 | 0.0218 | -2.9493
-16.5 | -0.6172 | 0.20695 | 0.0207 | -2.9824
-16 | -0.6065 | 0.20258 | 0.0167 | -2.9939
-15.5 | -0.5954 | 0.19629 | 0.0133 | -3.0333
-15 | -0.5748 | 0.18785 | 0.0118 | -3.0599
-14.5 | -0.5779 | 0.18658 | 0.0067 | -3.0973
-14 | -0.5491 | 0.1746 | 0.0064 | -3.1449
-13.5 | -0.5525 | 0.17215 | 0.002 | -3.2094
-13 | -0.5281 | 0.16194 | 0.0015 | -3.2611
-12.5 | -0.517 | 0.15488 | -0.0005 | -3.3381
-12 | -0.5271 | 0.15225 | -0.0048 | -3.4621
-11.5 | -0.5058 | 0.14295 | -0.005 | -3.5383
-11 | -0.4913 | 0.13498 | -0.0059 | -3.6398
-10.5 | -0.4821 | 0.12801 | -0.0071 | -3.7661
-10 | -0.4754 | 0.12138 | -0.0083 | -3.9166
-9.5 | -0.4781 | 0.11599 | -0.01 | -4.1219
-9 | -0.461 | 0.10827 | -0.009 | -4.2579
-8.5 | -0.4801 | 0.10451 | -0.0106 | -4.5938
-8 | -0.4634 | 0.09701 | -0.0088 | -4.7768
-7.5 | -0.454 | 0.09043 | -0.0069 | -5.0205
-7 | -0.4683 | 0.08585 | -0.0041 | -5.4549
-6 | -0.4914 | 0.05578 | -0.0387 | -8.8096
-5.5 | -0.4624 | 0.04425 | -0.0412 | -10.4497
-5 | -0.4246 | 0.03686 | -0.0407 | -11.5193
-4.5 | -0.3792 | 0.03069 | -0.0393 | -12.3558
-4 | -0.3313 | 0.02656 | -0.0374 | -12.4736
-3.5 | -0.2842 | 0.02294 | -0.0349 | -12.3888
-3 | -0.2429 | 0.01844 | -0.0313 | -13.1725
-2.5 | -0.1205 | 0.01757 | -0.0321 | -6.8583
-2 | -0.1284 | 0.01677 | -0.0247 | -7.6565
-1.5 | -0.1013 | 0.0166 | -0.0221 | -6.1024
-1 | -0.0628 | 0.01677 | -0.0208 | -3.7448
-0.5 | -0.0223 | 0.01713 | -0.0199 | -1.3018
0 | 0.018 | 0.01768 | -0.0191 | 1.0181
0.5 | 0.0573 | 0.01842 | -0.0185 | 3.1107
1 | 0.0951 | 0.01938 | -0.018 | 4.9071
1.5 | 0.1312 | 0.02058 | -0.0177 | 6.3751
2 | 0.1653 | 0.02207 | -0.0178 | 7.4898
2.5 | 0.285 | 0.02477 | -0.0332 | 11.5059
3 | 0.3945 | 0.0263 | -0.0447 | 15
3.5 | 0.5041 | 0.02678 | -0.0537 | 18.8237
4 | 0.6178 | 0.02577 | -0.0601 | 23.9736
4.5 | 0.7075 | 0.02417 | -0.0599 | 29.2718
5 | 0.7722 | 0.02319 | -0.0554 | 33.2988
5.5 | 0.8199 | 0.02334 | -0.0495 | 35.1285
6 | 0.8591 | 0.02455 | -0.0436 | 34.9939
6.5 | 0.8927 | 0.02699 | -0.0382 | 33.0752
7 | 0.9274 | 0.03061 | -0.034 | 30.2973
7.5 | 0.9682 | 0.03558 | -0.031 | 27.2119
8 | 1.0061 | 0.04148 | -0.028 | 24.2551
8.5 | 1.0379 | 0.04857 | -0.0252 | 21.3692
9 | 1.0408 | 0.05776 | -0.0204 | 18.0194
9.5 | 1.0242 | 0.06742 | -0.0168 | 15.1913
10 | 0.99 | 0.07732 | -0.0147 | 12.8039
10.5 | 0.9569 | 0.0877 | -0.0152 | 10.9111
11.5 | 0.7879 | 0.14229 | -0.0634 | 5.5373
12 | 0.791 | 0.15107 | -0.066 | 5.236
12.5 | 0.8068 | 0.16042 | -0.067 | 5.0293
13 | 0.8099 | 0.16821 | -0.0699 | 4.8148
13.5 | 0.8181 | 0.17628 | -0.0726 | 4.6409
14 | 0.8266 | 0.1836 | -0.0755 | 4.5022

## 3. Re 50k Mach 0.10 (1)
BIGFOIL.COM POLAR EXPORT
HN-163
HN-163 |  |  |  | Cl Max: | 0.913 | at alpha= | 5.5 | deg
JavaFoil+Calcfoil stall+Eppler ext transition |  |  |  | L/D Max: | 54.114 | at alpha= | 4.5 | deg
Re: | 50000 |  |  | Cd Min: | 0.01369 | at alpha= | 0 | deg
Mach: | 0.1 |  |  | Cl=0 at alpha= | -2.5259 | deg
|  |  |  | @ Cl=0.1, Cd= | 0.013732
|  |  |  | @ Cl=0.4, Cd= | 0.013766
|  |  |  | @ Cl=0.6, Cd= | 0.014487
alpha (deg) | Cl | Cd | Cm | Cl/Cd
-14.5 | -0.299 | 0.34311 | -0.015 | -0.871
-14 | -0.32 | 0.30497 | -0.015 | -1.048
-13.5 | -0.34 | 0.2808 | -0.015 | -1.212
-13 | -0.361 | 0.25535 | -0.015 | -1.415
-12.5 | -0.381 | 0.22497 | -0.015 | -1.695
-12 | -0.4 | 0.20692 | -0.015 | -1.935
-11.5 | -0.418 | 0.17723 | -0.015 | -2.356
-11 | -0.432 | 0.16284 | -0.016 | -2.653
-10.5 | -0.443 | 0.1403 | -0.016 | -3.158
-10 | -0.45 | 0.12273 | -0.016 | -3.666
-9.5 | -0.452 | 0.11391 | -0.016 | -3.968
-9 | -0.448 | 0.0983 | -0.016 | -4.561
-8.5 | -0.439 | 0.08864 | -0.016 | -4.953
-8 | -0.423 | 0.08069 | -0.016 | -5.241
-7.5 | -0.399 | 0.07178 | -0.017 | -5.559
-7 | -0.371 | 0.06497 | -0.017 | -5.709
-6.5 | -0.339 | 0.05865 | -0.018 | -5.778
-6 | -0.303 | 0.0538 | -0.018 | -5.637
-5.5 | -0.265 | 0.04969 | -0.019 | -5.329
-5 | -0.224 | 0.04619 | -0.021 | -4.846
-4.5 | -0.181 | 0.04344 | -0.022 | -4.165
-4 | -0.136 | 0.041 | -0.024 | -3.329
-3.5 | -0.113 | 0.01651 | -0.058 | -6.848
-3 | -0.055 | 0.01645 | -0.059 | -3.353
-2.5 | 0.003 | 0.01527 | -0.059 | 0.212
-2 | 0.062 | 0.0137 | -0.059 | 4.518
-1.5 | 0.121 | 0.01375 | -0.06 | 8.782
-1 | 0.18 | 0.01411 | -0.06 | 12.726
-0.5 | 0.238 | 0.0141 | -0.06 | 16.903
0 | 0.296 | 0.01369 | -0.061 | 21.643
0.5 | 0.355 | 0.01372 | -0.061 | 25.868
1 | 0.414 | 0.01378 | -0.062 | 30.019
1.5 | 0.472 | 0.01478 | -0.062 | 31.965
2 | 0.531 | 0.01446 | -0.062 | 36.739
2.5 | 0.589 | 0.01447 | -0.063 | 40.72
3 | 0.647 | 0.01456 | -0.063 | 44.464
3.5 | 0.704 | 0.01449 | -0.063 | 48.611
4 | 0.761 | 0.01474 | -0.064 | 51.609
4.5 | 0.816 | 0.01507 | -0.064 | 54.114
5 | 0.866 | 0.01801 | -0.064 | 48.116
5.5 | 0.913 | 0.01748 | -0.064 | 52.193
6 | 0.768 | 0.04705 | -0.028 | 16.332
6.5 | 0.795 | 0.05096 | -0.022 | 15.592
7 | 0.816 | 0.05594 | -0.018 | 14.587
7.5 | 0.831 | 0.06191 | -0.016 | 13.418
8 | 0.838 | 0.06952 | -0.016 | 12.055
8.5 | 0.837 | 0.07785 | -0.016 | 10.756
9 | 0.829 | 0.08714 | -0.016 | 9.513
9.5 | 0.813 | 0.09999 | -0.016 | 8.129
10 | 0.79 | 0.11098 | -0.017 | 7.119
10.5 | 0.761 | 0.13045 | -0.017 | 5.836

## 4. Re 50k Mach 0.10 (2)
BIGFOIL.COM POLAR EXPORT
HN-163
HN-163 |  |  |  | Cl Max: | 1.0384 | at alpha= | 9 | deg
XFOIL ncrit=9 |  |  |  | L/D Max: | 35.1301 | at alpha= | 5.5 | deg
Re: | 50000 |  |  | Cd Min: | 0.25079 | at alpha= | -20 | deg
Mach: | 0.1 |  |  | Cl=0 at alpha= | -0.20864 | deg
|  |  |  | @ Cl=0.1, Cd= | 0.019651
|  |  |  | @ Cl=0.4, Cd= | 0.026344
|  |  |  | @ Cl=0.6, Cd= | 0.025854
alpha (deg) | Cl | Cd | Cm | Cl/Cd
-20 | -0.7299 | 0.25079 | 0.0454 | -2.9104
-19.5 | -0.7145 | 0.2458 | 0.0412 | -2.9068
-19 | -0.707 | 0.24635 | 0.0353 | -2.8699
-18.5 | -0.6827 | 0.23319 | 0.0338 | -2.9277
-18 | -0.665 | 0.22645 | 0.0309 | -2.9366
-17.5 | -0.6551 | 0.22377 | 0.026 | -2.9276
-17 | -0.6392 | 0.21608 | 0.0228 | -2.9582
-16.5 | -0.6183 | 0.20748 | 0.021 | -2.98
-16 | -0.609 | 0.20372 | 0.0166 | -2.9894
-15.5 | -0.5935 | 0.19578 | 0.0139 | -3.0315
-15 | -0.5757 | 0.1884 | 0.0119 | -3.0557
-14.5 | -0.581 | 0.18788 | 0.0065 | -3.0924
-14 | -0.5493 | 0.17504 | 0.0065 | -3.1381
-13.5 | -0.5553 | 0.17333 | 0.0017 | -3.2037
-13 | -0.5295 | 0.16269 | 0.0014 | -3.2547
-12.5 | -0.516 | 0.15518 | -0.0003 | -3.3252
-12 | -0.53 | 0.15331 | -0.0051 | -3.457
-11 | -0.4924 | 0.13564 | -0.0061 | -3.6302
-10.5 | -0.4821 | 0.12851 | -0.0072 | -3.7515
-10 | -0.4758 | 0.12193 | -0.0085 | -3.9022
-9.5 | -0.4806 | 0.11677 | -0.0103 | -4.1158
-9 | -0.4606 | 0.10873 | -0.0091 | -4.2362
-8.5 | -0.4597 | 0.10263 | -0.0093 | -4.4792
-8 | -0.4664 | 0.09776 | -0.009 | -4.7709
-7.5 | -0.4574 | 0.09116 | -0.0071 | -5.0176
-7 | -0.4397 | 0.08395 | -0.0041 | -5.2376
-6.5 | -0.4316 | 0.0784 | 0.0003 | -5.5051
-6 | -0.4919 | 0.05645 | -0.0385 | -8.7139
-5.5 | -0.4643 | 0.04493 | -0.0412 | -10.3339
-5 | -0.4273 | 0.03743 | -0.0408 | -11.416
-4.5 | -0.3823 | 0.03112 | -0.0395 | -12.2847
-4 | -0.3346 | 0.02688 | -0.0376 | -12.4479
-3.5 | -0.2869 | 0.02321 | -0.0351 | -12.3611
-3 | -0.2432 | 0.01894 | -0.032 | -12.8405
-2.5 | -0.119 | 0.01768 | -0.0324 | -6.7308
-2 | -0.1288 | 0.01683 | -0.0249 | -7.653
-1.5 | -0.1027 | 0.01665 | -0.022 | -6.1682
-1 | -0.0642 | 0.01681 | -0.0208 | -3.8192
-0.5 | -0.0236 | 0.01718 | -0.0199 | -1.3737
0 | 0.0169 | 0.01774 | -0.0191 | 0.95265
0.5 | 0.0563 | 0.01849 | -0.0185 | 3.0449
1 | 0.0943 | 0.01946 | -0.018 | 4.8458
1.5 | 0.1305 | 0.02067 | -0.0177 | 6.3135
2 | 0.1661 | 0.0222 | -0.0181 | 7.482
2.5 | 0.2883 | 0.02488 | -0.0338 | 11.5876
3 | 0.4035 | 0.02639 | -0.0461 | 15.2899
3.5 | 0.5132 | 0.02674 | -0.0548 | 19.1922
4 | 0.6278 | 0.02557 | -0.0608 | 24.5522
4.5 | 0.7124 | 0.02412 | -0.0597 | 29.5357
5 | 0.7758 | 0.02324 | -0.055 | 33.3821
5.5 | 0.8238 | 0.02345 | -0.0491 | 35.1301
6 | 0.8619 | 0.02481 | -0.043 | 34.74
6.5 | 0.8959 | 0.02733 | -0.0377 | 32.7808
7 | 0.9311 | 0.03115 | -0.0335 | 29.8909
7.5 | 0.9722 | 0.03626 | -0.0305 | 26.8119
8 | 1.0093 | 0.04232 | -0.0274 | 23.8492
8.5 | 1.0382 | 0.04955 | -0.0244 | 20.9526
9 | 1.0384 | 0.05884 | -0.0197 | 17.6479
9.5 | 1.0188 | 0.06856 | -0.0163 | 14.86
10 | 0.9849 | 0.07829 | -0.0144 | 12.5802
10.5 | 0.9546 | 0.08882 | -0.0153 | 10.7476
11 | 0.8623 | 0.11345 | -0.0361 | 7.6007
11.5 | 0.7877 | 0.14285 | -0.0638 | 5.5142
12 | 0.7906 | 0.15162 | -0.0664 | 5.2144
12.5 | 0.8085 | 0.16119 | -0.0673 | 5.0158
13 | 0.8118 | 0.16898 | -0.0702 | 4.8041
13.5 | 0.8203 | 0.17708 | -0.073 | 4.6324
14 | 0.8277 | 0.18426 | -0.076 | 4.492

## 5. Re 50k Mach 0.25 (1)
BIGFOIL.COM POLAR EXPORT
HN-163
HN-163 |  |  |  | Cl Max: | 0.933 | at alpha= | 5.5 | deg
JavaFoil+Calcfoil stall+Eppler ext transition |  |  |  | L/D Max: | 51.814 | at alpha= | 4 | deg
Re: | 50000 |  |  | Cd Min: | 0.01378 | at alpha= | 0 | deg
Mach: | 0.25 |  |  | Cl=0 at alpha= | -2.525 | deg
|  |  |  | @ Cl=0.1, Cd= | 0.014406
|  |  |  | @ Cl=0.4, Cd= | 0.013877
|  |  |  | @ Cl=0.6, Cd= | 0.13805
alpha (deg) | Cl | Cd | Cm | Cl/Cd
-13.5 | -0.061 | 0.25291 | -0.019 | -0.243
-13 | -0.059 | 0.63193 | -0.017 | -0.093
-12.5 | -0.056 | 0.46831 | -0.017 | -0.119
-12 | -0.171 | 0.37645 | -0.017 | -0.455
-11.5 | -0.229 | 0.29944 | -0.016 | -0.764
-11 | -0.278 | 0.24961 | -0.016 | -1.115
-10.5 | -0.321 | 0.20746 | -0.015 | -1.547
-10 | -0.356 | 0.16884 | -0.016 | -2.111
-9.5 | -0.383 | 0.14256 | -0.017 | -2.69
-9 | -0.401 | 0.12149 | -0.017 | -3.302
-8.5 | -0.409 | 0.10321 | -0.017 | -3.963
-8 | -0.406 | 0.09249 | -0.017 | -4.387
-7.5 | -0.39 | 0.07969 | -0.017 | -4.897
-7 | -0.368 | 0.07045 | -0.017 | -5.225
-6.5 | -0.34 | 0.06203 | -0.018 | -5.48
-6 | -0.307 | 0.05555 | -0.019 | -5.521
-5.5 | -0.269 | 0.05102 | -0.019 | -5.278
-5 | -0.229 | 0.04718 | -0.021 | -4.843
-4.5 | -0.185 | 0.04407 | -0.023 | -4.202
-4 | -0.14 | 0.04141 | -0.024 | -3.379
-3.5 | -0.093 | 0.03915 | -0.028 | -2.385
-3 | -0.057 | 0.01651 | -0.06 | -3.432
-2.5 | 0.003 | 0.01545 | -0.061 | 0.216
-2 | 0.064 | 0.01527 | -0.061 | 4.166
-1.5 | 0.124 | 0.01383 | -0.061 | 8.973
-1 | 0.185 | 0.01422 | -0.062 | 12.979
-0.5 | 0.245 | 0.01417 | -0.062 | 17.285
0 | 0.304 | 0.01378 | -0.062 | 22.103
0.5 | 0.365 | 0.01383 | -0.063 | 26.381
1 | 0.425 | 0.01391 | -0.063 | 30.553
1.5 | 0.485 | 0.01497 | -0.064 | 32.392
2 | 0.545 | 0.01524 | -0.064 | 35.781
2.5 | 0.606 | 0.01472 | -0.064 | 41.147
3 | 0.665 | 0.01486 | -0.065 | 44.748
3.5 | 0.723 | 0.01479 | -0.065 | 48.918
4 | 0.781 | 0.01508 | -0.065 | 51.814
4.5 | 0.835 | 0.01728 | -0.065 | 48.33
5 | 0.887 | 0.01724 | -0.066 | 51.466
5.5 | 0.933 | 0.02103 | -0.066 | 44.339
6 | 0.782 | 0.04818 | -0.027 | 16.238
6.5 | 0.805 | 0.05239 | -0.021 | 15.359
7 | 0.819 | 0.0586 | -0.017 | 13.977
7.5 | 0.823 | 0.06647 | -0.016 | 12.379
8 | 0.814 | 0.07752 | -0.016 | 10.504
8.5 | 0.792 | 0.09059 | -0.016 | 8.747
9 | 0.757 | 0.10429 | -0.017 | 7.257
9.5 | 0.708 | 0.12609 | -0.017 | 5.614
10 | 0.647 | 0.12001 | -0.018 | 5.389
10.5 | 0.575 | 0.13805 | -0.018 | 4.166

## 6. Re 50k Mach 0.25 (2)
BIGFOIL.COM POLAR EXPORT
HN-163
HN-163 |  |  |  | Cl Max: | 1.033 | at alpha= | 20 | deg
XFOIL ncrit=9 |  |  |  | L/D Max: | 34.4649 | at alpha= | 5.5 | deg
Re: | 50000 |  |  | Cd Min: | 0.2823 | at alpha= | 20 | deg
Mach: | 0.25 |  |  | Cl=0 at alpha= | -0.13075 | deg
|  |  |  | @ Cl=0.1, Cd= | 0.020242
|  |  |  | @ Cl=0.4, Cd= | 0.026536
|  |  |  | @ Cl=0.6, Cd= | 0.026131
alpha (deg) | Cl | Cd | Cm | Cl/Cd
-20 | -0.744 | 0.25559 | 0.0474 | -2.9109
-19.5 | -0.7311 | 0.25333 | 0.042 | -2.886
-19 | -0.7151 | 0.24662 | 0.0379 | -2.8996
-18.5 | -0.6921 | 0.23619 | 0.036 | -2.9303
-18 | -0.6765 | 0.23098 | 0.0319 | -2.9288
-17.5 | -0.673 | 0.23257 | 0.0258 | -2.8938
-17 | -0.6424 | 0.21702 | 0.0252 | -2.9601
-16.5 | -0.6266 | 0.21104 | 0.0218 | -2.9691
-16 | -0.6254 | 0.21131 | 0.016 | -2.9596
-15.5 | -0.5945 | 0.1972 | 0.0156 | -3.0147
-15 | -0.5853 | 0.19299 | 0.0116 | -3.0328
-14.5 | -0.5675 | 0.18439 | 0.0093 | -3.0777
-14 | -0.5556 | 0.17866 | 0.0064 | -3.1098
-13.5 | -0.5393 | 0.17069 | 0.0043 | -3.1595
-13 | -0.543 | 0.16826 | 0.0002 | -3.2271
-12.5 | -0.5189 | 0.15824 | -0.0005 | -3.2792
-12 | -0.5039 | 0.15039 | -0.002 | -3.3506
-11.5 | -0.5007 | 0.14454 | -0.0047 | -3.4641
-11 | -0.506 | 0.14055 | -0.0078 | -3.6001
-10.5 | -0.4934 | 0.13285 | -0.0087 | -3.714
-10 | -0.4882 | 0.12626 | -0.0101 | -3.8666
-9.5 | -0.4599 | 0.11674 | -0.0087 | -3.9395
-9 | -0.4718 | 0.11258 | -0.0104 | -4.1908
-8.5 | -0.4463 | 0.10385 | -0.0089 | -4.2975
-8 | -0.4406 | 0.09738 | -0.0084 | -4.5245
-7.5 | -0.4399 | 0.09159 | -0.0074 | -4.8029
-7 | -0.4367 | 0.08609 | -0.0044 | -5.0726
-6 | -0.4908 | 0.05993 | -0.037 | -8.1896
-5.5 | -0.4728 | 0.04847 | -0.0412 | -9.7545
-5 | -0.4409 | 0.04055 | -0.0412 | -10.873
-4.5 | -0.3987 | 0.0336 | -0.0402 | -11.8661
-4 | -0.3517 | 0.02869 | -0.0385 | -12.2586
-3.5 | -0.3011 | 0.02466 | -0.0363 | -12.2101
-3 | -0.2531 | 0.02107 | -0.0335 | -12.0123
-2.5 | -0.2384 | 0.01766 | -0.0208 | -13.4994
-2 | -0.1293 | 0.01724 | -0.0258 | -7.5
-1.5 | -0.1103 | 0.01693 | -0.022 | -6.5151
-1 | -0.0719 | 0.01707 | -0.0207 | -4.2121
-0.5 | -0.0305 | 0.01746 | -0.0198 | -1.7468
0 | 0.0108 | 0.01805 | -0.0191 | 0.59834
0.5 | 0.0511 | 0.01885 | -0.0185 | 2.7109
1 | 0.0898 | 0.01988 | -0.0181 | 4.5171
1.5 | 0.1267 | 0.02119 | -0.0179 | 5.9792
2 | 0.2001 | 0.02341 | -0.0251 | 8.5476
2.5 | 0.3164 | 0.0256 | -0.0388 | 12.3594
3 | 0.4272 | 0.02684 | -0.0492 | 15.9165
3.5 | 0.5422 | 0.02687 | -0.0574 | 20.1786
4 | 0.6549 | 0.02543 | -0.0613 | 25.753
4.5 | 0.7329 | 0.02424 | -0.0584 | 30.2351
5 | 0.7952 | 0.02367 | -0.0529 | 33.5953
5.5 | 0.8406 | 0.02439 | -0.0465 | 34.4649
6 | 0.8785 | 0.02632 | -0.0404 | 33.3777
6.5 | 0.9141 | 0.02946 | -0.0351 | 31.0285
7 | 0.9521 | 0.03403 | -0.0311 | 27.9783
7.5 | 0.9907 | 0.03996 | -0.0277 | 24.7923
8 | 1.021 | 0.04687 | -0.0241 | 21.7837
8.5 | 1.0243 | 0.05496 | -0.0197 | 18.6372
9 | 1.0233 | 0.06394 | -0.0165 | 16.0041
9.5 | 0.9982 | 0.07358 | -0.0142 | 13.5662
10.5 | 0.8675 | 0.10517 | -0.0322 | 8.2485
11.5 | 0.7874 | 0.14577 | -0.0657 | 5.4017
12 | 0.7914 | 0.15459 | -0.0686 | 5.1193
12.5 | 0.8189 | 0.16541 | -0.069 | 4.9507
13 | 0.8249 | 0.17358 | -0.072 | 4.7523
13.5 | 0.8354 | 0.18203 | -0.0748 | 4.5894
14 | 0.8402 | 0.1887 | -0.0784 | 4.4526
14.5 | 0.8523 | 0.19641 | -0.0816 | 4.3394
15 | 0.8769 | 0.20727 | -0.0835 | 4.2307
15.5 | 0.8842 | 0.21263 | -0.0878 | 4.1584
16 | 0.8921 | 0.2185 | -0.0928 | 4.0828
16.5 | 0.9078 | 0.22622 | -0.0967 | 4.0129
17 | 0.9397 | 0.24014 | -0.0974 | 3.9131
17.5 | 0.9394 | 0.24075 | -0.105 | 3.902
18 | 0.9695 | 0.25482 | -0.1059 | 3.8046
18.5 | 0.9726 | 0.2553 | -0.1135 | 3.8096
19 | 1.002 | 0.26978 | -0.1145 | 3.7141
19.5 | 1.0064 | 0.26942 | -0.1222 | 3.7354
20 | 1.033 | 0.2823 | -0.1237 | 3.6592

## 7. Re 50k Mach 0.50 (1)
BIGFOIL.COM POLAR EXPORT
HN-163
HN-163 |  |  |  | Cl Max: | 1.22 | at alpha= | 20 | deg
JavaFoil+Calcfoil stall+Eppler ext transition |  |  |  | L/D Max: | 49.746 | at alpha= | 3.5 | deg
Re: | 50000 |  |  | Cd Min: | 0.0134 | at alpha= | 0 | deg
Mach: | 0.5 |  |  | Cl=0 at alpha= | -2.5299 | deg
|  |  |  | @ Cl=0.1, Cd= | 0.015778
|  |  |  | @ Cl=0.4, Cd= | 0.014224
|  |  |  | @ Cl=0.6, Cd= | 0.015075
alpha (deg) | Cl | Cd | Cm | Cl/Cd
-20 | -0.909 | 0.43317 | -0.03 | -2.099
-19.5 | -0.884 | 0.41789 | -0.03 | -2.116
-19 | -0.859 | 0.41221 | -0.03 | -2.085
-18.5 | -0.835 | 0.39719 | -0.03 | -2.101
-18 | -0.81 | 0.39128 | -0.03 | -2.069
-17.5 | -0.784 | 0.38573 | -0.03 | -2.033
-17 | -0.757 | 0.37346 | -0.029 | -2.027
-16.5 | -0.732 | 0.53734 | -0.029 | -1.362
-16 | -0.707 | 0.36167 | -0.029 | -1.954
-15.5 | -0.681 | 0.35765 | -0.03 | -1.905
-15 | -0.656 | 0.35439 | -0.03 | -1.851
-14.5 | -0.629 | 0.31881 | -0.028 | -1.972
-14 | -0.603 | 0.30122 | -0.028 | -2.003
-13.5 | -0.578 | 0.29714 | -0.029 | -1.944
-13 | -0.552 | 0.2926 | -0.029 | -1.886
-12.5 | -0.525 | 0.28035 | -0.027 | -1.874
-12 | -0.499 | 0.27487 | -0.027 | -1.817
-11.5 | -0.474 | 0.26875 | -0.027 | -1.762
-11 | -0.448 | 0.26843 | -0.027 | -1.667
-10.5 | -0.422 | 0.26539 | -0.027 | -1.589
-10 | -0.395 | 0.22713 | -0.025 | -1.739
-9.5 | -0.369 | 0.38904 | -0.026 | -0.948
-9 | -0.343 | 0.21961 | -0.026 | -1.561
-8.5 | -0.317 | 0.21817 | -0.026 | -1.451
-8 | -0.29 | 0.19632 | -0.023 | -1.477
-7.5 | -0.264 | 0.19142 | -0.023 | -1.378
-7 | -0.237 | 0.19525 | -0.023 | -1.216
-6.5 | -0.211 | 0.17675 | -0.02 | -1.193
-6 | -0.185 | 0.15301 | -0.021 | -1.206
-5.5 | -0.261 | 0.06849 | -0.02 | -3.804
-5 | -0.24 | 0.05427 | -0.021 | -4.418
-4.5 | -0.201 | 0.04779 | -0.023 | -4.2
-4 | -0.154 | 0.04369 | -0.025 | -3.525
-3.5 | -0.103 | 0.04079 | -0.028 | -2.536
-3 | -0.063 | 0.01723 | -0.067 | -3.663
-2.5 | 0.004 | 0.01669 | -0.068 | 0.223
-2 | 0.071 | 0.01574 | -0.068 | 4.513
-1.5 | 0.139 | 0.01583 | -0.069 | 8.756
-1 | 0.206 | 0.01407 | -0.069 | 14.661
-0.5 | 0.274 | 0.01393 | -0.069 | 19.658
0 | 0.34 | 0.0134 | -0.07 | 25.387
0.5 | 0.407 | 0.01432 | -0.07 | 28.45
1 | 0.474 | 0.01447 | -0.071 | 32.783
1.5 | 0.541 | 0.01474 | -0.071 | 36.72
2 | 0.608 | 0.01512 | -0.071 | 40.214
2.5 | 0.674 | 0.01568 | -0.072 | 42.992
3 | 0.74 | 0.01527 | -0.072 | 48.426
3.5 | 0.804 | 0.01615 | -0.072 | 49.746
4 | 0.866 | 0.02049 | -0.073 | 42.247
4.5 | 0.923 | 0.0222 | -0.073 | 41.558
5 | 0.97 | 0.02302 | -0.073 | 42.14
5.5 | 0.807 | 0.04967 | -0.028 | 16.254
6 | 0.79 | 0.05984 | -0.019 | 13.21
6.5 | 0.485 | 0.15165 | -0.019 | 3.197
7 | 0.512 | 0.16368 | -0.023 | 3.127
7.5 | 0.539 | 0.1668 | -0.023 | 3.23
8 | 0.566 | 0.18668 | -0.027 | 3.032
8.5 | 0.593 | 0.19028 | -0.027 | 3.116
9 | 0.62 | 0.22395 | -0.031 | 2.771
9.5 | 0.647 | 0.22658 | -0.031 | 2.857
10 | 0.674 | 0.24553 | -0.031 | 2.745
10.5 | 0.702 | 0.26881 | -0.035 | 2.612
11 | 0.729 | 0.27235 | -0.035 | 2.676
11.5 | 0.756 | 0.27611 | -0.035 | 2.737
12 | 0.784 | 0.29867 | -0.038 | 2.625
12.5 | 0.811 | 0.30271 | -0.038 | 2.678
13 | 0.837 | 0.31142 | -0.038 | 2.689
13.5 | 0.866 | 0.33642 | -0.041 | 2.575
14 | 0.893 | 0.33966 | -0.041 | 2.629
14.5 | 0.92 | 0.36117 | -0.041 | 2.546
15 | 0.946 | 0.3659 | -0.042 | 2.586
15.5 | 0.975 | 0.39312 | -0.044 | 2.481
16 | 1.002 | 0.53858 | -0.044 | 1.86
16.5 | 1.028 | 0.39762 | -0.044 | 2.587
17 | 1.055 | 0.40192 | -0.045 | 2.625
17.5 | 1.085 | 0.42233 | -0.047 | 2.569
18 | 1.111 | 0.42134 | -0.047 | 2.637
18.5 | 1.137 | 0.43384 | -0.047 | 2.622
19 | 1.164 | 0.45328 | -0.047 | 2.567
19.5 | 1.191 | 0.46656 | -0.048 | 2.553
20 | 1.22 | 0.49582 | -0.05 | 2.461

## 8. Re 50k Mach 0.50 (2)
BIGFOIL.COM POLAR EXPORT
HN-163
HN-163 |  |  |  | Cl Max: | 1.1367 | at alpha= | 20 | deg
XFOIL ncrit=9 |  |  |  | L/D Max: | 30.81 | at alpha= | 5 | deg
Re: | 50000 |  |  | Cd Min: | 0.31448 | at alpha= | 20 | deg
Mach: | 0.5 |  |  | Cl=0 at alpha= | 0.20767 | deg
|  |  |  | @ Cl=0.1, Cd= | 0.022536
|  |  |  | @ Cl=0.4, Cd= | 0.027744
|  |  |  | @ Cl=0.6, Cd= | 0.027962
alpha (deg) | Cl | Cd | Cm | Cl/Cd
-20 | -0.8129 | 0.27916 | 0.0574 | -2.912
-19.5 | -0.791 | 0.27117 | 0.053 | -2.917
-19 | -0.7742 | 0.26808 | 0.0469 | -2.8879
-18.5 | -0.7516 | 0.25798 | 0.0429 | -2.9134
-18 | -0.7273 | 0.248 | 0.0395 | -2.9327
-17.5 | -0.7089 | 0.24236 | 0.0346 | -2.925
-17 | -0.6926 | 0.23711 | 0.0294 | -2.921
-16.5 | -0.6652 | 0.22511 | 0.0271 | -2.955
-16 | -0.6503 | 0.22073 | 0.0221 | -2.9461
-15.5 | -0.6273 | 0.21072 | 0.0191 | -2.9769
-15 | -0.6078 | 0.20349 | 0.0156 | -2.9869
-14.5 | -0.5895 | 0.19577 | 0.0121 | -3.0112
-14 | -0.5769 | 0.19084 | 0.0082 | -3.023
-13.5 | -0.5516 | 0.18051 | 0.0063 | -3.0558
-13 | -0.5387 | 0.17398 | 0.003 | -3.0963
-12.5 | -0.5297 | 0.16896 | -0.0002 | -3.1351
-12 | -0.5048 | 0.15892 | -0.0016 | -3.1764
-11.5 | -0.4895 | 0.15134 | -0.0037 | -3.2344
-11 | -0.477 | 0.14421 | -0.0057 | -3.3077
-10.5 | -0.4639 | 0.13717 | -0.007 | -3.3819
-10 | -0.462 | 0.13193 | -0.0088 | -3.5019
-9.5 | -0.4476 | 0.12405 | -0.0095 | -3.6082
-9 | -0.4302 | 0.11619 | -0.0097 | -3.7026
-8.5 | -0.4353 | 0.11148 | -0.0105 | -3.9047
-8 | -0.4112 | 0.10277 | -0.0097 | -4.0012
-7.5 | -0.4086 | 0.09718 | -0.0085 | -4.2046
-7 | -0.4072 | 0.09143 | -0.0067 | -4.4537
-6.5 | -0.441 | 0.08012 | -0.024 | -5.5042
-6 | -0.4595 | 0.07038 | -0.0325 | -6.5288
-5.5 | -0.4655 | 0.06186 | -0.0355 | -7.5251
-5 | -0.4625 | 0.0537 | -0.0372 | -8.6127
-4.5 | -0.4476 | 0.04544 | -0.0385 | -9.8504
-4 | -0.4157 | 0.03782 | -0.0394 | -10.9915
-3.5 | -0.3692 | 0.03164 | -0.039 | -11.6688
-3 | -0.3138 | 0.02682 | -0.0374 | -11.7002
-2.5 | -0.2585 | 0.02312 | -0.0346 | -11.1808
-2 | -0.2158 | 0.01936 | -0.0284 | -11.1467
-1.5 | -0.132 | 0.01856 | -0.0229 | -7.1121
-1 | -0.1076 | 0.01834 | -0.02 | -5.867
-0.5 | -0.0637 | 0.01873 | -0.0192 | -3.401
0 | -0.0184 | 0.01945 | -0.0188 | -0.94602
0.5 | 0.0259 | 0.02046 | -0.0185 | 1.2659
1 | 0.0683 | 0.02178 | -0.0186 | 3.1359
1.5 | 0.1781 | 0.0244 | -0.0311 | 7.2992
2 | 0.2996 | 0.02654 | -0.0439 | 11.2886
2.5 | 0.4113 | 0.02788 | -0.0528 | 14.7525
3 | 0.5279 | 0.02827 | -0.0594 | 18.6735
3.5 | 0.6332 | 0.02782 | -0.0609 | 22.7606
4 | 0.7288 | 0.02691 | -0.0582 | 27.0829
4.5 | 0.8056 | 0.02662 | -0.0522 | 30.263
5 | 0.8596 | 0.0279 | -0.045 | 30.81
5.5 | 0.9061 | 0.0304 | -0.0379 | 29.8059
6 | 0.9436 | 0.03432 | -0.0313 | 27.4942
6.5 | 0.9741 | 0.03971 | -0.0256 | 24.5303
7 | 0.9875 | 0.04698 | -0.0208 | 21.0196
7.5 | 0.9717 | 0.05491 | -0.0168 | 17.6962
8 | 0.9294 | 0.06424 | -0.0157 | 14.4676
8.5 | 0.8865 | 0.07601 | -0.0208 | 11.6629
9 | 0.8548 | 0.09013 | -0.0301 | 9.4841
9.5 | 0.837 | 0.10385 | -0.0382 | 8.0597
10 | 0.8283 | 0.11655 | -0.045 | 7.1068
10.5 | 0.8288 | 0.12829 | -0.0502 | 6.4604
11 | 0.8298 | 0.13983 | -0.0559 | 5.9343
11.5 | 0.8078 | 0.1586 | -0.0743 | 5.0933
12 | 0.8235 | 0.16829 | -0.0773 | 4.8933
12.5 | 0.8439 | 0.17883 | -0.0803 | 4.719
13 | 0.8492 | 0.18554 | -0.0844 | 4.5769
13.5 | 0.8649 | 0.19418 | -0.0882 | 4.4541
14 | 0.8879 | 0.20464 | -0.0915 | 4.3388
14.5 | 0.9045 | 0.21288 | -0.0957 | 4.2489
15 | 0.9261 | 0.22261 | -0.0994 | 4.1602
15.5 | 0.9439 | 0.23046 | -0.1041 | 4.0957
16 | 0.9585 | 0.2375 | -0.1098 | 4.0358
16.5 | 0.9818 | 0.24751 | -0.114 | 3.9667
17 | 1.0109 | 0.26075 | -0.1168 | 3.8769
17.5 | 1.0217 | 0.26382 | -0.1243 | 3.8727
18 | 1.0502 | 0.27741 | -0.1275 | 3.7857
18.5 | 1.0644 | 0.2814 | -0.1346 | 3.7825
19 | 1.0957 | 0.29799 | -0.1371 | 3.677
19.5 | 1.1076 | 0.29915 | -0.1454 | 3.7025
20 | 1.1367 | 0.31448 | -0.1482 | 3.6145

## 9. Re 100k Mach 0.00 (1)
BIGFOIL.COM POLAR EXPORT
HN-163
HN-163 |  |  |  | Cl Max: | 0.954 | at alpha= | 6 | deg
JavaFoil+Calcfoil stall+Eppler ext transition |  |  |  | L/D Max: | 71.926 | at alpha= | 6 | deg
Re: | 100000 |  |  | Cd Min: | 0.01045 | at alpha= | -2.5 | deg
Mach: | 0 |  |  | Cl=0 at alpha= | -2.5259 | deg
|  |  |  | @ Cl=0.1, Cd= | 0.010888
|  |  |  | @ Cl=0.4, Cd= | 0.012043
|  |  |  | @ Cl=0.6, Cd= | 0.010969
alpha (deg) | Cl | Cd | Cm | Cl/Cd
-15 | -0.318 | 0.26893 | -0.016 | -1.183
-14.5 | -0.336 | 0.247 | -0.015 | -1.362
-14 | -0.355 | 0.22357 | -0.015 | -1.586
-13.5 | -0.373 | 0.20326 | -0.015 | -1.835
-13 | -0.391 | 0.18438 | -0.015 | -2.121
-12.5 | -0.408 | 0.17355 | -0.015 | -2.352
-12 | -0.424 | 0.15426 | -0.015 | -2.748
-11.5 | -0.438 | 0.13784 | -0.015 | -3.176
-11 | -0.449 | 0.12511 | -0.016 | -3.589
-10.5 | -0.457 | 0.11229 | -0.016 | -4.068
-10 | -0.461 | 0.10306 | -0.016 | -4.469
-9.5 | -0.46 | 0.09097 | -0.016 | -5.054
-9 | -0.454 | 0.08428 | -0.016 | -5.384
-8.5 | -0.442 | 0.07629 | -0.016 | -5.799
-8 | -0.425 | 0.06925 | -0.017 | -6.133
-7.5 | -0.4 | 0.06243 | -0.017 | -6.404
-7 | -0.371 | 0.05696 | -0.017 | -6.512
-6.5 | -0.338 | 0.05241 | -0.018 | -6.457
-6 | -0.303 | 0.04837 | -0.019 | -6.255
-5.5 | -0.264 | 0.04414 | -0.02 | -5.979
-5 | -0.223 | 0.04147 | -0.021 | -5.378
-4.5 | -0.18 | 0.03909 | -0.023 | -4.61
-4 | -0.136 | 0.03684 | -0.025 | -3.69
-3.5 | -0.113 | 0.01274 | -0.058 | -8.831
-3 | -0.055 | 0.01212 | -0.059 | -4.529
-2.5 | 0.003 | 0.01045 | -0.059 | 0.309
-2 | 0.062 | 0.01096 | -0.059 | 5.624
-1.5 | 0.12 | 0.01085 | -0.06 | 11.076
-1 | 0.179 | 0.01085 | -0.06 | 16.474
-0.5 | 0.237 | 0.0121 | -0.06 | 19.596
0 | 0.296 | 0.01203 | -0.061 | 24.563
0.5 | 0.354 | 0.01198 | -0.061 | 29.54
1 | 0.412 | 0.01206 | -0.061 | 34.194
1.5 | 0.471 | 0.01105 | -0.062 | 42.574
2 | 0.529 | 0.01093 | -0.062 | 48.342
2.5 | 0.586 | 0.01093 | -0.062 | 53.636
3 | 0.644 | 0.01109 | -0.063 | 58.078
3.5 | 0.701 | 0.01127 | -0.063 | 62.19
4 | 0.757 | 0.01155 | -0.063 | 65.537
4.5 | 0.812 | 0.01196 | -0.064 | 67.858
5 | 0.864 | 0.01262 | -0.064 | 68.46
5.5 | 0.912 | 0.01302 | -0.064 | 70.039
6 | 0.954 | 0.01326 | -0.064 | 71.926
6.5 | 0.794 | 0.04689 | -0.027 | 16.932
7 | 0.815 | 0.051 | -0.02 | 15.978
7.5 | 0.831 | 0.05577 | -0.017 | 14.899
8 | 0.84 | 0.06157 | -0.016 | 13.648
8.5 | 0.842 | 0.06752 | -0.016 | 12.474
9 | 0.837 | 0.07467 | -0.016 | 11.208
9.5 | 0.825 | 0.08381 | -0.016 | 9.84
10 | 0.806 | 0.09338 | -0.017 | 8.633
10.5 | 0.782 | 0.10257 | -0.017 | 7.625
11 | 0.754 | 0.11461 | -0.017 | 6.575

## 10. Re 100k Mach 0.00 (2)
BIGFOIL.COM POLAR EXPORT
HN-163
HN-163 |  |  |  | Cl Max: | 1.0841 | at alpha= | 9.5 | deg
XFOIL ncrit=9 |  |  |  | L/D Max: | 52.4312 | at alpha= | 5 | deg
Re: | 100000 |  |  | Cd Min: | 0.24844 | at alpha= | -20 | deg
Mach: | 0 |  |  | Cl=0 at alpha= | -0.32911 | deg
|  |  |  | @ Cl=0.1, Cd= | 0.014678
|  |  |  | @ Cl=0.4, Cd= | 0.014999
|  |  |  | @ Cl=0.6, Cd= | 0.013641
alpha (deg) | Cl | Cd | Cm | Cl/Cd
-20 | -0.7207 | 0.24844 | 0.0434 | -2.9009
-19.5 | -0.7088 | 0.24629 | 0.0378 | -2.8779
-19 | -0.7006 | 0.24505 | 0.0324 | -2.859
-18.5 | -0.6775 | 0.23137 | 0.0305 | -2.9282
-18 | -0.6567 | 0.22219 | 0.029 | -2.9556
-17.5 | -0.6401 | 0.2157 | 0.0261 | -2.9675
-17 | -0.6244 | 0.20935 | 0.0227 | -2.9826
-16.5 | -0.6102 | 0.20345 | 0.0188 | -2.9993
-16 | -0.6038 | 0.20062 | 0.0132 | -3.0097
-15.5 | -0.6041 | 0.19847 | 0.0077 | -3.0438
-15 | -0.5696 | 0.18291 | 0.009 | -3.1141
-14.5 | -0.5536 | 0.17601 | 0.007 | -3.1453
-14 | -0.5442 | 0.17019 | 0.0032 | -3.1976
-13.5 | -0.5514 | 0.16773 | -0.0034 | -3.2874
-13 | -0.5221 | 0.15548 | -0.002 | -3.358
-12.5 | -0.5095 | 0.14863 | -0.0039 | -3.428
-12 | -0.5109 | 0.1433 | -0.0089 | -3.5652
-11.5 | -0.5245 | 0.13896 | -0.0165 | -3.7745
-11 | -0.4863 | 0.12737 | -0.0114 | -3.818
-10.5 | -0.491 | 0.12144 | -0.0166 | -4.0431
-10 | -0.4862 | 0.11311 | -0.0187 | -4.2985
-9.5 | -0.4728 | 0.10635 | -0.0189 | -4.4457
-9 | -0.5062 | 0.10065 | -0.0294 | -5.0293
-8.5 | -0.4778 | 0.09273 | -0.0246 | -5.1526
-8 | -0.4782 | 0.08567 | -0.0251 | -5.5819
-7.5 | -0.5077 | 0.07838 | -0.0337 | -6.4774
-7 | -0.4977 | 0.0714 | -0.0314 | -6.9706
-6.5 | -0.4962 | 0.06395 | -0.0329 | -7.7592
-6 | -0.4928 | 0.05643 | -0.035 | -8.7329
-5.5 | -0.4609 | 0.03506 | -0.0408 | -13.146
-5 | -0.4214 | 0.02848 | -0.0389 | -14.7963
-4.5 | -0.3751 | 0.02378 | -0.0366 | -15.7738
-4 | -0.3284 | 0.02058 | -0.0347 | -15.9572
-3.5 | -0.282 | 0.01792 | -0.0328 | -15.7366
-3 | -0.236 | 0.01521 | -0.0313 | -15.5161
-2.5 | -0.2045 | 0.01288 | -0.0263 | -15.8773
-2 | -0.1849 | 0.01273 | -0.0167 | -14.5247
-1.5 | -0.1125 | 0.01261 | -0.0206 | -8.9215
-1 | -0.0704 | 0.0129 | -0.0203 | -5.4574
-0.5 | -0.0283 | 0.0134 | -0.0199 | -2.1119
0 | 0.0545 | 0.01434 | -0.0272 | 3.8006
0.5 | 0.1514 | 0.01506 | -0.0365 | 10.0531
1 | 0.2457 | 0.0154 | -0.0446 | 15.9545
1.5 | 0.3419 | 0.01531 | -0.0522 | 22.3318
2 | 0.4373 | 0.0148 | -0.0587 | 29.5473
2.5 | 0.5181 | 0.01417 | -0.0616 | 36.5632
3 | 0.5847 | 0.01368 | -0.0615 | 42.7412
3.5 | 0.6401 | 0.01354 | -0.0594 | 47.2747
4 | 0.6901 | 0.01371 | -0.0565 | 50.3355
4.5 | 0.7371 | 0.01416 | -0.0534 | 52.0551
5 | 0.7807 | 0.01489 | -0.0501 | 52.4312
5.5 | 0.8214 | 0.01596 | -0.0468 | 51.4662
6 | 0.8582 | 0.01748 | -0.0433 | 49.0961
6.5 | 0.8918 | 0.01976 | -0.0399 | 45.1316
7 | 0.9261 | 0.02281 | -0.0366 | 40.6006
7.5 | 0.9659 | 0.02641 | -0.0339 | 36.5733
8 | 1.008 | 0.03068 | -0.0317 | 32.8553
8.5 | 1.0463 | 0.03558 | -0.0292 | 29.407
9 | 1.0752 | 0.04343 | -0.0263 | 24.7571
9.5 | 1.0841 | 0.05113 | -0.0214 | 21.2028
10 | 1.0736 | 0.0592 | -0.0164 | 18.1351
10.5 | 1.0423 | 0.06675 | -0.0114 | 15.615
11 | 1.0056 | 0.07562 | -0.0102 | 13.2981
12 | 0.8418 | 0.13823 | -0.05 | 6.0899
12.5 | 0.8284 | 0.14859 | -0.0575 | 5.5751
13 | 0.8538 | 0.15868 | -0.0564 | 5.3806
13.5 | 0.8338 | 0.1677 | -0.0665 | 4.972
14 | 0.8661 | 0.17798 | -0.0644 | 4.8663
14.5 | 0.8482 | 0.1851 | -0.075 | 4.5824

## 11. Re 100k Mach 0.10 (1)
BIGFOIL.COM POLAR EXPORT
HN-163
HN-163 |  |  |  | Cl Max: | 0.955 | at alpha= | 6 | deg
JavaFoil+Calcfoil stall+Eppler ext transition |  |  |  | L/D Max: | 70.01 | at alpha= | 5.5 | deg
Re: | 100000 |  |  | Cd Min: | 0.01046 | at alpha= | -2.5 | deg
Mach: | 0.1 |  |  | Cl=0 at alpha= | -2.5259 | deg
|  |  |  | @ Cl=0.1, Cd= | 0.010939
|  |  |  | @ Cl=0.4, Cd= | 0.012075
|  |  |  | @ Cl=0.6, Cd= | 0.010995
alpha (deg) | Cl | Cd | Cm | Cl/Cd
-14.5 | -0.299 | 0.27379 | -0.016 | -1.092
-14 | -0.32 | 0.24205 | -0.016 | -1.32
-13.5 | -0.34 | 0.21911 | -0.015 | -1.554
-13 | -0.361 | 0.19903 | -0.016 | -1.815
-12.5 | -0.381 | 0.18061 | -0.015 | -2.112
-12 | -0.4 | 0.1648 | -0.015 | -2.43
-11.5 | -0.418 | 0.14598 | -0.015 | -2.86
-11 | -0.432 | 0.1308 | -0.016 | -3.303
-10.5 | -0.443 | 0.11619 | -0.016 | -3.814
-10 | -0.45 | 0.10662 | -0.016 | -4.22
-9.5 | -0.452 | 0.09317 | -0.016 | -4.851
-9 | -0.448 | 0.08515 | -0.016 | -5.266
-8.5 | -0.439 | 0.07714 | -0.016 | -5.692
-8 | -0.423 | 0.06919 | -0.016 | -6.112
-7.5 | -0.399 | 0.06363 | -0.017 | -6.272
-7 | -0.371 | 0.05781 | -0.017 | -6.416
-6.5 | -0.339 | 0.05306 | -0.018 | -6.386
-6 | -0.303 | 0.04878 | -0.019 | -6.219
-5.5 | -0.265 | 0.04429 | -0.02 | -5.979
-5 | -0.224 | 0.04156 | -0.021 | -5.387
-4.5 | -0.181 | 0.03915 | -0.023 | -4.622
-4 | -0.137 | 0.03689 | -0.025 | -3.703
-3.5 | -0.113 | 0.01274 | -0.058 | -8.875
-3 | -0.055 | 0.01226 | -0.059 | -4.499
-2.5 | 0.003 | 0.01046 | -0.059 | 0.31
-2 | 0.062 | 0.01101 | -0.06 | 5.624
-1.5 | 0.121 | 0.0109 | -0.06 | 11.081
-1 | 0.18 | 0.01085 | -0.06 | 16.554
-0.5 | 0.238 | 0.01211 | -0.061 | 19.68
0 | 0.297 | 0.01206 | -0.061 | 24.639
0.5 | 0.356 | 0.01203 | -0.061 | 29.57
1 | 0.414 | 0.01209 | -0.062 | 34.277
1.5 | 0.473 | 0.01108 | -0.062 | 42.686
2 | 0.531 | 0.01096 | -0.062 | 48.454
2.5 | 0.589 | 0.01097 | -0.063 | 53.725
3 | 0.647 | 0.0111 | -0.063 | 58.297
3.5 | 0.704 | 0.01132 | -0.063 | 62.244
4 | 0.761 | 0.01164 | -0.064 | 65.371
4.5 | 0.816 | 0.01203 | -0.064 | 67.788
5 | 0.868 | 0.01267 | -0.064 | 68.502
5.5 | 0.916 | 0.01308 | -0.064 | 70.01
6 | 0.955 | 0.01666 | -0.065 | 57.33
6.5 | 0.796 | 0.0471 | -0.026 | 16.896
7 | 0.816 | 0.05131 | -0.02 | 15.907
7.5 | 0.831 | 0.056 | -0.016 | 14.835
8 | 0.838 | 0.0617 | -0.016 | 13.582
8.5 | 0.837 | 0.06935 | -0.016 | 12.075
9 | 0.829 | 0.07635 | -0.016 | 10.856
9.5 | 0.813 | 0.08601 | -0.017 | 9.451
10 | 0.79 | 0.0945 | -0.017 | 8.361
10.5 | 0.761 | 0.10909 | -0.017 | 6.979
11 | 0.728 | 0.10572 | -0.018 | 6.886

## 12. Re 100k Mach 0.10 (2)
BIGFOIL.COM POLAR EXPORT
HN-163
HN-163 |  |  |  | Cl Max: | 1.0807 | at alpha= | 9.5 | deg
XFOIL ncrit=9 |  |  |  | L/D Max: | 51.9733 | at alpha= | 4.5 | deg
Re: | 100000 |  |  | Cd Min: | 0.24949 | at alpha= | -20 | deg
Mach: | 0.1 |  |  | Cl=0 at alpha= | -0.33163 | deg
|  |  |  | @ Cl=0.1, Cd= | 0.014722
|  |  |  | @ Cl=0.4, Cd= | 0.015012
|  |  |  | @ Cl=0.6, Cd= | 0.013689
alpha (deg) | Cl | Cd | Cm | Cl/Cd
-20 | -0.7233 | 0.24949 | 0.0437 | -2.8991
-19.5 | -0.7117 | 0.24763 | 0.038 | -2.874
-19 | -0.7035 | 0.24637 | 0.0325 | -2.8555
-18.5 | -0.6776 | 0.23092 | 0.0314 | -2.9343
-18 | -0.6582 | 0.22274 | 0.0294 | -2.955
-17.5 | -0.6415 | 0.21627 | 0.0264 | -2.9662
-17 | -0.6257 | 0.2099 | 0.0229 | -2.9809
-16.5 | -0.6117 | 0.2042 | 0.0188 | -2.9956
-16 | -0.6061 | 0.20171 | 0.0131 | -3.0048
-15.5 | -0.6058 | 0.19938 | 0.0076 | -3.0384
-15 | -0.5695 | 0.18326 | 0.0094 | -3.1076
-14.5 | -0.5539 | 0.17646 | 0.0072 | -3.139
-14 | -0.5456 | 0.17099 | 0.003 | -3.1908
-13.5 | -0.553 | 0.16862 | -0.0037 | -3.2796
-13 | -0.521 | 0.15584 | -0.0017 | -3.3432
-12.5 | -0.5092 | 0.14905 | -0.0039 | -3.4163
-12 | -0.5129 | 0.14415 | -0.0094 | -3.5581
-11.5 | -0.5116 | 0.1364 | -0.0133 | -3.7507
-11 | -0.4851 | 0.12778 | -0.0113 | -3.7964
-10.5 | -0.4932 | 0.12221 | -0.0173 | -4.0357
-10 | -0.4807 | 0.11345 | -0.0177 | -4.2371
-9.5 | -0.4726 | 0.10684 | -0.0191 | -4.4234
-9 | -0.5081 | 0.10134 | -0.03 | -5.0138
-8.5 | -0.48 | 0.09331 | -0.0254 | -5.1441
-8 | -0.4725 | 0.08626 | -0.0245 | -5.4776
-7.5 | -0.5115 | 0.07891 | -0.0351 | -6.4821
-7 | -0.5112 | 0.07169 | -0.0363 | -7.1307
-6 | -0.4927 | 0.05706 | -0.0347 | -8.6348
-5.5 | -0.463 | 0.03582 | -0.041 | -12.9257
-5 | -0.4245 | 0.02898 | -0.0391 | -14.648
-4.5 | -0.3783 | 0.02413 | -0.0369 | -15.6776
-4 | -0.3314 | 0.0208 | -0.0349 | -15.9327
-3.5 | -0.2845 | 0.01808 | -0.033 | -15.7356
-3 | -0.2382 | 0.01551 | -0.0314 | -15.3578
-2.5 | -0.2049 | 0.01295 | -0.0269 | -15.8224
-2 | -0.1853 | 0.01278 | -0.0173 | -14.4992
-1.5 | -0.1142 | 0.01266 | -0.0206 | -9.0205
-1 | -0.0719 | 0.01294 | -0.0203 | -5.5564
-0.5 | -0.0296 | 0.01345 | -0.0199 | -2.2007
0 | 0.0583 | 0.01443 | -0.0281 | 4.0402
0.5 | 0.1553 | 0.01511 | -0.0373 | 10.278
1 | 0.2497 | 0.01542 | -0.0452 | 16.1933
1.5 | 0.3456 | 0.01531 | -0.0527 | 22.5735
2 | 0.4406 | 0.01479 | -0.059 | 29.7904
2.5 | 0.5237 | 0.01411 | -0.0622 | 37.1155
3 | 0.5867 | 0.01372 | -0.0614 | 42.7624
3.5 | 0.6426 | 0.01359 | -0.0593 | 47.2848
4 | 0.6936 | 0.01376 | -0.0565 | 50.407
4.5 | 0.7401 | 0.01424 | -0.0533 | 51.9733
5.5 | 0.8245 | 0.01612 | -0.0464 | 51.1476
6 | 0.861 | 0.01771 | -0.0429 | 48.6166
6.5 | 0.8951 | 0.02003 | -0.0394 | 44.688
7 | 0.9291 | 0.0233 | -0.0361 | 39.8755
7.5 | 0.9698 | 0.02684 | -0.0335 | 36.1326
8 | 1.0117 | 0.03116 | -0.0311 | 32.4679
8.5 | 1.0492 | 0.03631 | -0.0284 | 28.8956
9 | 1.0752 | 0.04448 | -0.0253 | 24.1727
9.5 | 1.0807 | 0.05234 | -0.0203 | 20.6477
10 | 1.067 | 0.06044 | -0.0154 | 17.6539
10.5 | 1.0334 | 0.06791 | -0.0106 | 15.2172
11 | 0.9985 | 0.0773 | -0.0104 | 12.9172
11.5 | 0.9024 | 0.1 | -0.0284 | 9.024
12 | 0.8801 | 0.11682 | -0.0373 | 7.5338
12.5 | 0.8257 | 0.14972 | -0.0587 | 5.515
13 | 0.8561 | 0.15956 | -0.0565 | 5.3654
13.5 | 0.8338 | 0.16846 | -0.0672 | 4.9495
14 | 0.8691 | 0.17894 | -0.0646 | 4.8569
14.5 | 0.8495 | 0.18585 | -0.0756 | 4.5709

## 13. Re 100k Mach 0.25 (1)
BIGFOIL.COM POLAR EXPORT
HN-163
HN-163 |  |  |  | Cl Max: | 0.972 | at alpha= | 6 | deg
JavaFoil+Calcfoil stall+Eppler ext transition |  |  |  | L/D Max: | 68.598 | at alpha= | 5 | deg
Re: | 100000 |  |  | Cd Min: | 0.01057 | at alpha= | -2.5 | deg
Mach: | 0.25 |  |  | Cl=0 at alpha= | -2.525 | deg
|  |  |  | @ Cl=0.1, Cd= | 0.011042
|  |  |  | @ Cl=0.4, Cd= | 0.012268
|  |  |  | @ Cl=0.6, Cd= | 0.12511
alpha (deg) | Cl | Cd | Cm | Cl/Cd
-13.5 | -0.061 | 0.20559 | -0.019 | -0.298
-13 | -0.059 | 0.19443 | -0.018 | -0.301
-12.5 | -0.056 | 0.17533 | -0.018 | -0.318
-12 | -0.171 | 0.27822 | -0.017 | -0.615
-11.5 | -0.229 | 0.23698 | -0.017 | -0.966
-11 | -0.278 | 0.19629 | -0.017 | -1.418
-10.5 | -0.321 | 0.16462 | -0.016 | -1.95
-10 | -0.356 | 0.13878 | -0.017 | -2.568
-9.5 | -0.383 | 0.11515 | -0.017 | -3.33
-9 | -0.401 | 0.10132 | -0.017 | -3.96
-8.5 | -0.409 | 0.08708 | -0.017 | -4.697
-8 | -0.406 | 0.0768 | -0.017 | -5.283
-7.5 | -0.39 | 0.06752 | -0.017 | -5.78
-7 | -0.368 | 0.06061 | -0.017 | -6.072
-6.5 | -0.34 | 0.05501 | -0.018 | -6.18
-6 | -0.307 | 0.04975 | -0.019 | -6.165
-5.5 | -0.269 | 0.04526 | -0.02 | -5.95
-5 | -0.229 | 0.04217 | -0.022 | -5.42
-4.5 | -0.185 | 0.0395 | -0.023 | -4.689
-4 | -0.14 | 0.03718 | -0.025 | -3.765
-3.5 | -0.116 | 0.01286 | -0.06 | -9.022
-3 | -0.057 | 0.0126 | -0.06 | -4.495
-2.5 | 0.003 | 0.01057 | -0.061 | 0.315
-2 | 0.064 | 0.01112 | -0.061 | 5.725
-1.5 | 0.124 | 0.01099 | -0.062 | 11.288
-1 | 0.185 | 0.01095 | -0.062 | 16.854
-0.5 | 0.245 | 0.01227 | -0.062 | 19.962
0 | 0.305 | 0.01224 | -0.063 | 24.95
0.5 | 0.366 | 0.0122 | -0.063 | 29.958
1 | 0.426 | 0.01232 | -0.063 | 34.558
1.5 | 0.486 | 0.01124 | -0.064 | 43.243
2 | 0.546 | 0.01115 | -0.064 | 48.963
2.5 | 0.606 | 0.01118 | -0.064 | 54.167
3 | 0.665 | 0.01139 | -0.065 | 58.399
3.5 | 0.723 | 0.01158 | -0.065 | 62.474
4 | 0.781 | 0.01189 | -0.065 | 65.725
4.5 | 0.837 | 0.01244 | -0.066 | 67.298
5 | 0.89 | 0.01297 | -0.066 | 68.598
5.5 | 0.935 | 0.01635 | -0.066 | 57.185
6 | 0.972 | 0.01599 | -0.066 | 60.805
6.5 | 0.805 | 0.04829 | -0.022 | 16.669
7 | 0.819 | 0.05339 | -0.018 | 15.34
7.5 | 0.823 | 0.05946 | -0.016 | 13.838
8 | 0.814 | 0.06737 | -0.016 | 12.087
8.5 | 0.792 | 0.07688 | -0.016 | 10.307
9 | 0.757 | 0.08819 | -0.017 | 8.582
9.5 | 0.708 | 0.10415 | -0.018 | 6.797
10 | 0.647 | 0.09969 | -0.018 | 6.488
10.5 | 0.575 | 0.11266 | -0.019 | 5.105
11 | 0.495 | 0.12511 | -0.019 | 3.957

## 14. Re 100k Mach 0.25 (2)
BIGFOIL.COM POLAR EXPORT
HN-163
HN-163 |  |  |  | Cl Max: | 1.0686 | at alpha= | 9 | deg
XFOIL ncrit=9 |  |  |  | L/D Max: | 51.5589 | at alpha= | 4.5 | deg
Re: | 100000 |  |  | Cd Min: | 0.25652 | at alpha= | -20 | deg
Mach: | 0.25 |  |  | Cl=0 at alpha= | -0.3528 | deg
|  |  |  | @ Cl=0.1, Cd= | 0.014898
|  |  |  | @ Cl=0.4, Cd= | 0.015074
|  |  |  | @ Cl=0.6, Cd= | 0.013777
alpha (deg) | Cl | Cd | Cm | Cl/Cd
-20 | -0.7391 | 0.25652 | 0.0446 | -2.8813
-19.5 | -0.7285 | 0.25534 | 0.0389 | -2.8531
-18.5 | -0.6853 | 0.23292 | 0.0344 | -2.9422
-18 | -0.6673 | 0.22606 | 0.0312 | -2.9519
-17.5 | -0.6501 | 0.21951 | 0.0277 | -2.9616
-17 | -0.6338 | 0.21318 | 0.0239 | -2.9731
-16.5 | -0.4573 | 0.18181 | 0.0062 | -2.5153
-16 | -0.4414 | 0.175 | 0.0047 | -2.5223
-15.5 | -0.4312 | 0.16992 | 0.0021 | -2.5377
-15 | -0.4321 | 0.16797 | -0.0021 | -2.5725
-14.5 | -0.4473 | 0.16966 | -0.0066 | -2.6364
-14 | -0.4072 | 0.15474 | -0.0055 | -2.6315
-13.5 | -0.4015 | 0.15028 | -0.0077 | -2.6717
-13 | -0.4136 | 0.14913 | -0.0118 | -2.7734
-12.5 | -0.4014 | 0.1409 | -0.0133 | -2.8488
-12 | -0.3856 | 0.134 | -0.0138 | -2.8776
-11.5 | -0.3945 | 0.12958 | -0.0176 | -3.0445
-11 | -0.3878 | 0.12155 | -0.0191 | -3.1905
-10.5 | -0.3762 | 0.11469 | -0.0196 | -3.2801
-10 | -0.4043 | 0.10965 | -0.0261 | -3.6872
-9.5 | -0.3809 | 0.10089 | -0.0241 | -3.7754
-9 | -0.3723 | 0.09269 | -0.0241 | -4.0166
-8.5 | -0.3972 | 0.08638 | -0.029 | -4.5983
-8 | -0.3762 | 0.07783 | -0.0261 | -4.8336
-7.5 | -0.4384 | 0.07197 | -0.0335 | -6.0914
-7 | -0.4162 | 0.06399 | -0.0277 | -6.5041
-6.5 | -0.4251 | 0.05625 | -0.0273 | -7.5573
-6 | -0.4406 | 0.04847 | -0.0282 | -9.0902
-5.5 | -0.4726 | 0.03973 | -0.0417 | -11.8953
-5 | -0.4397 | 0.0319 | -0.0401 | -13.7837
-4.5 | -0.396 | 0.02629 | -0.0381 | -15.0628
-4 | -0.3478 | 0.02206 | -0.0361 | -15.7661
-3.5 | -0.2985 | 0.01913 | -0.0339 | -15.6038
-3 | -0.2504 | 0.01675 | -0.032 | -14.9493
-2.5 | -0.2068 | 0.01362 | -0.0303 | -15.1836
-2 | -0.1853 | 0.0131 | -0.0208 | -14.145
-1.5 | -0.1234 | 0.01292 | -0.0203 | -9.5511
-1 | -0.0805 | 0.01319 | -0.0201 | -6.1031
-0.5 | -0.0305 | 0.01377 | -0.0211 | -2.215
0 | 0.0731 | 0.01474 | -0.0317 | 4.9593
0.5 | 0.1719 | 0.01532 | -0.0407 | 11.2206
1 | 0.2691 | 0.01552 | -0.0486 | 17.3389
1.5 | 0.3695 | 0.01526 | -0.0562 | 24.2136
2 | 0.4616 | 0.0147 | -0.0612 | 31.4014
2.5 | 0.5384 | 0.01414 | -0.0626 | 38.0764
3 | 0.6046 | 0.01375 | -0.0617 | 43.9709
3.5 | 0.6588 | 0.01378 | -0.059 | 47.8084
4 | 0.71 | 0.01409 | -0.0558 | 50.3903
4.5 | 0.7574 | 0.01469 | -0.0523 | 51.5589
5 | 0.8013 | 0.01563 | -0.0486 | 51.2668
5.5 | 0.8413 | 0.01697 | -0.0447 | 49.5757
6 | 0.8774 | 0.01892 | -0.0407 | 46.3742
6.5 | 0.9117 | 0.02169 | -0.0369 | 42.0332
7 | 0.9495 | 0.02523 | -0.0334 | 37.6338
7.5 | 0.9924 | 0.02952 | -0.0306 | 33.6179
8 | 1.0322 | 0.03522 | -0.0279 | 29.3072
8.5 | 1.0579 | 0.04085 | -0.0235 | 25.8972
9 | 1.0686 | 0.0492 | -0.0196 | 21.7195
10 | 1.0294 | 0.0648 | -0.01 | 15.8858
10.5 | 0.9842 | 0.07311 | -0.0099 | 13.4619
11 | 0.9052 | 0.09289 | -0.0255 | 9.7449
11.5 | 0.8731 | 0.11196 | -0.0375 | 7.7983
12 | 0.8661 | 0.12476 | -0.0426 | 6.9421
12.5 | 0.8284 | 0.15418 | -0.0615 | 5.3729
13 | 0.8656 | 0.16425 | -0.0582 | 5.27
13.5 | 0.8373 | 0.17233 | -0.0707 | 4.8587
14 | 0.8597 | 0.18132 | -0.072 | 4.7413

## 15. Re 100k Mach 0.50 (1)
BIGFOIL.COM POLAR EXPORT
HN-163
HN-163 |  |  |  | Cl Max: | 1.22 | at alpha= | 20 | deg
JavaFoil+Calcfoil stall+Eppler ext transition |  |  |  | L/D Max: | 62.583 | at alpha= | 3.5 | deg
Re: | 100000 |  |  | Cd Min: | 0.0108 | at alpha= | -2 | deg
Mach: | 0.5 |  |  | Cl=0 at alpha= | -2.5299 | deg
|  |  |  | @ Cl=0.1, Cd= | 0.01106
|  |  |  | @ Cl=0.4, Cd= | 0.013087
|  |  |  | @ Cl=0.6, Cd= | 0.012025
alpha (deg) | Cl | Cd | Cm | Cl/Cd
-20 | -0.909 | 0.35004 | -0.03 | -2.598
-19.5 | -0.884 | 0.33691 | -0.03 | -2.625
-19 | -0.859 | 0.32002 | -0.03 | -2.686
-18.5 | -0.835 | 0.32478 | -0.03 | -2.57
-18 | -0.81 | 0.32123 | -0.03 | -2.52
-17.5 | -0.784 | 0.30753 | -0.03 | -2.551
-17 | -0.757 | 0.28574 | -0.029 | -2.65
-16.5 | -0.732 | 0.40151 | -0.029 | -1.823
-16 | -0.707 | 0.27702 | -0.029 | -2.551
-15.5 | -0.681 | 0.27295 | -0.03 | -2.496
-15 | -0.656 | 0.26945 | -0.03 | -2.434
-14.5 | -0.629 | 0.25013 | -0.028 | -2.514
-14 | -0.603 | 0.24267 | -0.028 | -2.486
-13.5 | -0.578 | 0.2387 | -0.029 | -2.42
-13 | -0.552 | 0.23438 | -0.029 | -2.355
-12.5 | -0.525 | 0.21499 | -0.027 | -2.444
-12 | -0.499 | 0.2175 | -0.027 | -2.296
-11.5 | -0.474 | 0.20088 | -0.027 | -2.357
-11 | -0.448 | 0.21103 | -0.027 | -2.121
-10.5 | -0.422 | 0.20798 | -0.028 | -2.027
-10 | -0.395 | 0.1761 | -0.025 | -2.243
-9.5 | -0.369 | 0.2968 | -0.026 | -1.243
-9 | -0.343 | 0.16917 | -0.026 | -2.026
-8.5 | -0.317 | 0.16753 | -0.026 | -1.89
-8 | -0.29 | 0.15104 | -0.023 | -1.92
-7.5 | -0.264 | 0.14688 | -0.023 | -1.796
-7 | -0.237 | 0.14886 | -0.023 | -1.595
-6.5 | -0.211 | 0.13392 | -0.02 | -1.575
-6 | -0.185 | 0.1141 | -0.021 | -1.617
-5.5 | -0.261 | 0.05894 | -0.02 | -4.42
-5 | -0.24 | 0.04684 | -0.021 | -5.12
-4.5 | -0.201 | 0.04181 | -0.024 | -4.801
-4 | -0.154 | 0.0389 | -0.026 | -3.96
-3.5 | -0.104 | 0.03638 | -0.029 | -2.846
-3 | -0.063 | 0.01306 | -0.067 | -4.832
-2.5 | 0.004 | 0.01202 | -0.068 | 0.31
-2 | 0.071 | 0.0108 | -0.068 | 6.579
-1.5 | 0.139 | 0.01141 | -0.069 | 12.15
-1 | 0.206 | 0.01136 | -0.069 | 18.159
-0.5 | 0.274 | 0.01125 | -0.07 | 24.329
0 | 0.341 | 0.013 | -0.07 | 26.236
0.5 | 0.409 | 0.0131 | -0.07 | 31.178
1 | 0.476 | 0.01328 | -0.071 | 35.828
1.5 | 0.543 | 0.012 | -0.071 | 45.219
2 | 0.61 | 0.01203 | -0.072 | 50.697
2.5 | 0.676 | 0.01226 | -0.072 | 55.133
3 | 0.742 | 0.0126 | -0.072 | 58.909
3.5 | 0.806 | 0.01289 | -0.073 | 62.583
4 | 0.868 | 0.01495 | -0.073 | 58.066
4.5 | 0.925 | 0.01536 | -0.073 | 60.19
5 | 0.974 | 0.01961 | -0.073 | 49.645
5.5 | 0.809 | 0.04522 | -0.032 | 17.883
6 | 0.79 | 0.05263 | -0.019 | 15.02
6.5 | 0.485 | 0.06551 | -0.02 | 7.4
7 | 0.512 | 0.13021 | -0.024 | 3.931
7.5 | 0.539 | 0.13291 | -0.024 | 4.053
8 | 0.566 | 0.14552 | -0.027 | 3.89
8.5 | 0.593 | 0.14874 | -0.027 | 3.986
9 | 0.621 | 0.17292 | -0.031 | 3.588
9.5 | 0.647 | 0.17708 | -0.031 | 3.656
10 | 0.674 | 0.18052 | -0.031 | 3.734
10.5 | 0.702 | 0.199 | -0.035 | 3.528
11 | 0.729 | 0.20239 | -0.035 | 3.601
11.5 | 0.756 | 0.20615 | -0.035 | 3.665
12 | 0.784 | 0.23775 | -0.038 | 3.298
12.5 | 0.811 | 0.24165 | -0.038 | 3.355
13 | 0.838 | 0.24171 | -0.038 | 3.465
13.5 | 0.866 | 0.25348 | -0.041 | 3.418
14 | 0.893 | 0.27233 | -0.041 | 3.279
14.5 | 0.92 | 0.27076 | -0.041 | 3.396
15 | 0.946 | 0.2787 | -0.042 | 3.396
15.5 | 0.975 | 0.2962 | -0.044 | 3.293
16 | 1.002 | 0.40105 | -0.044 | 2.498
16.5 | 1.029 | 0.31331 | -0.044 | 3.283
17 | 1.055 | 0.31649 | -0.045 | 3.334
17.5 | 1.085 | 0.33925 | -0.047 | 3.198
18 | 1.111 | 0.33518 | -0.047 | 3.315
18.5 | 1.137 | 0.34236 | -0.047 | 3.322
19 | 1.164 | 0.35273 | -0.047 | 3.299
19.5 | 1.191 | 0.36444 | -0.048 | 3.269
20 | 1.22 | 0.37861 | -0.05 | 3.223

## 16. Re 100k Mach 0.50 (2)
BIGFOIL.COM POLAR EXPORT
HN-163
HN-163 |  |  |  | Cl Max: | 1.1337 | at alpha= | 20 | deg
XFOIL ncrit=9 |  |  |  | L/D Max: | 48.9761 | at alpha= | 4 | deg
Re: | 100000 |  |  | Cd Min: | 0.30642 | at alpha= | 20 | deg
Mach: | 0.5 |  |  | Cl=0 at alpha= | -0.60231 | deg
|  |  |  | @ Cl=0.1, Cd= | 0.015681
|  |  |  | @ Cl=0.4, Cd= | 0.015445
|  |  |  | @ Cl=0.6, Cd= | 0.014522
alpha (deg) | Cl | Cd | Cm | Cl/Cd
-20 | -0.8045 | 0.27583 | 0.0559 | -2.9167
-19.5 | -0.7823 | 0.26722 | 0.0518 | -2.9276
-19 | -0.7606 | 0.25932 | 0.0474 | -2.9331
-18.5 | -0.7392 | 0.25163 | 0.0428 | -2.9376
-18 | -0.7188 | 0.24495 | 0.0376 | -2.9345
-17.5 | -0.7044 | 0.24249 | 0.031 | -2.9049
-16.5 | -0.6566 | 0.22061 | 0.025 | -2.9763
-16 | -0.6351 | 0.21266 | 0.0216 | -2.9865
-15.5 | -0.6157 | 0.20535 | 0.0175 | -2.9983
-15 | -0.6068 | 0.20285 | 0.0108 | -2.9914
-14.5 | -0.5795 | 0.19021 | 0.0095 | -3.0466
-14 | -0.5588 | 0.18221 | 0.0068 | -3.0668
-13.5 | -0.5445 | 0.17594 | 0.0024 | -3.0948
-13 | -0.5506 | 0.17485 | -0.0045 | -3.149
-12.5 | -0.5099 | 0.15967 | -0.0031 | -3.1935
-12 | -0.4961 | 0.15274 | -0.0062 | -3.248
-11.5 | -0.5077 | 0.15061 | -0.0134 | -3.371
-11 | -0.469 | 0.13748 | -0.0112 | -3.4114
-10.5 | -0.4737 | 0.13304 | -0.0165 | -3.5606
-10 | -0.4478 | 0.12328 | -0.0157 | -3.6324
-9.5 | -0.4513 | 0.11718 | -0.0201 | -3.8513
-9 | -0.4346 | 0.10952 | -0.0204 | -3.9682
-8.5 | -0.4288 | 0.10219 | -0.0222 | -4.1961
-8 | -0.4504 | 0.09797 | -0.028 | -4.5973
-7.5 | -0.4189 | 0.08864 | -0.0244 | -4.7259
-7 | -0.4236 | 0.08219 | -0.0253 | -5.1539
-6.5 | -0.4331 | 0.07636 | -0.0247 | -5.6718
-6 | -0.4592 | 0.06232 | -0.0375 | -7.3684
-5.5 | -0.475 | 0.05258 | -0.042 | -9.0339
-5 | -0.4714 | 0.04492 | -0.0413 | -10.4942
-4.5 | -0.4531 | 0.03725 | -0.0405 | -12.1638
-4 | -0.4167 | 0.0302 | -0.0394 | -13.798
-3.5 | -0.368 | 0.02501 | -0.0378 | -14.7141
-3 | -0.3106 | 0.02106 | -0.0358 | -14.7483
-2.5 | -0.2548 | 0.01838 | -0.0334 | -13.8629
-2 | -0.2018 | 0.01591 | -0.0319 | -12.6838
-1.5 | -0.17 | 0.01451 | -0.0242 | -11.7161
-1 | -0.0929 | 0.0146 | -0.0239 | -6.363
-0.5 | 0.0239 | 0.01536 | -0.0358 | 1.556
0 | 0.1329 | 0.01582 | -0.0452 | 8.4008
0.5 | 0.2406 | 0.01597 | -0.0535 | 15.0657
1 | 0.3531 | 0.01567 | -0.0615 | 22.5335
1.5 | 0.4471 | 0.01522 | -0.065 | 29.3758
2 | 0.5323 | 0.01473 | -0.066 | 36.1371
2.5 | 0.604 | 0.01451 | -0.0643 | 41.6265
3 | 0.6673 | 0.01466 | -0.0611 | 45.5184
3.5 | 0.7264 | 0.01511 | -0.0572 | 48.0741
4 | 0.7797 | 0.01592 | -0.0526 | 48.9761
4.5 | 0.8288 | 0.01713 | -0.0475 | 48.383
5 | 0.873 | 0.01886 | -0.0421 | 46.2884
5.5 | 0.9127 | 0.02126 | -0.0365 | 42.9304
6 | 0.9509 | 0.02461 | -0.031 | 38.6388
6.5 | 0.9905 | 0.02925 | -0.0259 | 33.8632
7 | 1.019 | 0.03519 | -0.0204 | 28.9571
7.5 | 1.0197 | 0.04192 | -0.0144 | 24.3249
8 | 1.0046 | 0.04884 | -0.009 | 20.5692
8.5 | 0.9708 | 0.05723 | -0.0076 | 16.9631
9 | 0.9331 | 0.06814 | -0.0126 | 13.6939
9.5 | 0.9009 | 0.08148 | -0.0216 | 11.0567
10.5 | 0.8419 | 0.11634 | -0.0466 | 7.2365
11 | 0.8366 | 0.12913 | -0.0535 | 6.4787
11.5 | 0.8373 | 0.14093 | -0.0598 | 5.9412
12 | 0.8423 | 0.15261 | -0.0659 | 5.5193
12.5 | 0.849 | 0.1684 | -0.0746 | 5.0416
13 | 0.8753 | 0.18045 | -0.0769 | 4.8507
13.5 | 0.8767 | 0.18741 | -0.0841 | 4.678
14 | 0.8933 | 0.19741 | -0.0888 | 4.5251
14.5 | 0.9081 | 0.20584 | -0.0944 | 4.4117
15 | 0.9428 | 0.21981 | -0.0953 | 4.2892
15.5 | 0.944 | 0.22425 | -0.1049 | 4.2096
16 | 0.9836 | 0.23999 | -0.1044 | 4.0985
16.5 | 0.9845 | 0.24242 | -0.1151 | 4.0611
17 | 1.0062 | 0.2513 | -0.1197 | 4.004
17.5 | 1.041 | 0.268 | -0.1206 | 3.8843
18 | 1.0477 | 0.26985 | -0.1307 | 3.8825
18.5 | 1.0681 | 0.27822 | -0.1367 | 3.839
19 | 1.0922 | 0.28804 | -0.1408 | 3.7918
19.5 | 1.1217 | 0.30488 | -0.1432 | 3.6792
20 | 1.1337 | 0.30642 | -0.1527 | 3.6998

## 17. Re 250k Mach 0.00 (1)
BIGFOIL.COM POLAR EXPORT
HN-163
HN-163 |  |  |  | Cl Max: | 1.018 | at alpha= | 7 | deg
JavaFoil+Calcfoil stall+Eppler ext transition |  |  |  | L/D Max: | 90.393 | at alpha= | 7 | deg
Re: | 250000 |  |  | Cd Min: | 0.00786 | at alpha= | -2 | deg
Mach: | 0 |  |  | Cl=0 at alpha= | -2.5259 | deg
|  |  |  | @ Cl=0.1, Cd= | 0.0081548
|  |  |  | @ Cl=0.4, Cd= | 0.0080269
|  |  |  | @ Cl=0.6, Cd= | 0.008041
alpha (deg) | Cl | Cd | Cm | Cl/Cd
-15 | -0.318 | 0.16351 | -0.017 | -1.947
-14.5 | -0.336 | 0.15472 | -0.017 | -2.175
-14 | -0.355 | 0.17344 | -0.016 | -2.046
-13.5 | -0.373 | 0.16265 | -0.017 | -2.294
-13 | -0.391 | 0.15025 | -0.016 | -2.603
-12.5 | -0.408 | 0.13674 | -0.017 | -2.986
-12 | -0.424 | 0.1229 | -0.016 | -3.451
-11.5 | -0.438 | 0.11235 | -0.016 | -3.897
-11 | -0.449 | 0.10289 | -0.016 | -4.364
-10.5 | -0.457 | 0.09368 | -0.016 | -4.877
-10 | -0.461 | 0.08574 | -0.017 | -5.372
-9.5 | -0.46 | 0.07664 | -0.017 | -5.999
-9 | -0.454 | 0.07078 | -0.016 | -6.411
-8.5 | -0.442 | 0.0646 | -0.017 | -6.848
-8 | -0.425 | 0.05968 | -0.017 | -7.117
-7.5 | -0.4 | 0.05461 | -0.017 | -7.322
-7 | -0.371 | 0.05059 | -0.018 | -7.333
-6.5 | -0.338 | 0.04678 | -0.019 | -7.234
-6 | -0.303 | 0.04341 | -0.02 | -6.973
-5.5 | -0.264 | 0.04059 | -0.022 | -6.507
-5 | -0.223 | 0.03821 | -0.024 | -5.845
-4.5 | -0.225 | 0.01073 | -0.057 | -20.931
-4 | -0.169 | 0.01043 | -0.058 | -16.224
-3.5 | -0.113 | 0.01012 | -0.058 | -11.122
-3 | -0.055 | 0.01006 | -0.059 | -5.456
-2.5 | 0.003 | 0.008 | -0.059 | 0.404
-2 | 0.062 | 0.00786 | -0.059 | 7.84
-1.5 | 0.12 | 0.00831 | -0.06 | 14.455
-1 | 0.179 | 0.00845 | -0.06 | 21.163
-0.5 | 0.237 | 0.00835 | -0.06 | 28.411
0 | 0.296 | 0.00838 | -0.061 | 35.271
0.5 | 0.354 | 0.00813 | -0.061 | 43.561
1 | 0.412 | 0.008 | -0.061 | 51.557
1.5 | 0.471 | 0.00796 | -0.062 | 59.093
2 | 0.529 | 0.00792 | -0.062 | 66.722
2.5 | 0.586 | 0.008 | -0.062 | 73.334
3 | 0.644 | 0.00817 | -0.063 | 78.795
3.5 | 0.701 | 0.00841 | -0.063 | 83.322
4 | 0.757 | 0.00871 | -0.063 | 86.902
4.5 | 0.812 | 0.00909 | -0.064 | 89.278
5 | 0.864 | 0.01004 | -0.064 | 86.104
5.5 | 0.912 | 0.0106 | -0.064 | 86.04
6 | 0.954 | 0.01089 | -0.064 | 87.569
6.5 | 0.989 | 0.01131 | -0.065 | 87.505
7 | 1.018 | 0.01126 | -0.065 | 90.393
7.5 | 0.831 | 0.0509 | -0.02 | 16.331
8 | 0.84 | 0.05509 | -0.016 | 15.253
8.5 | 0.842 | 0.05989 | -0.016 | 14.063
9 | 0.837 | 0.06571 | -0.017 | 12.739
9.5 | 0.825 | 0.06986 | -0.018 | 11.806
10 | 0.806 | 0.0759 | -0.018 | 10.623
10.5 | 0.782 | 0.08138 | -0.019 | 9.613
11 | 0.754 | 0.08795 | -0.019 | 8.57
11.5 | 0.722 | 0.0953 | -0.019 | 7.573
12 | 0.687 | 0.10412 | -0.019 | 6.6

## 18. Re 250k Mach 0.00 (2)
BIGFOIL.COM POLAR EXPORT
HN-163
HN-163 |  |  |  | Cl Max: | 1.1306 | at alpha= | 10 | deg
XFOIL ncrit=9 |  |  |  | L/D Max: | 74.1227 | at alpha= | 4 | deg
Re: | 250000 |  |  | Cd Min: | 0.24532 | at alpha= | -20 | deg
Mach: | 0 |  |  | Cl=0 at alpha= | -1.5694 | deg
|  |  |  | @ Cl=0.1, Cd= | 0.0085884
|  |  |  | @ Cl=0.4, Cd= | 0.0074894
|  |  |  | @ Cl=0.6, Cd= | 0.0082965
alpha (deg) | Cl | Cd | Cm | Cl/Cd
-20 | -0.7143 | 0.24532 | 0.0428 | -2.9117
-19.5 | -0.6979 | 0.23911 | 0.0391 | -2.9187
-19 | -0.6815 | 0.23277 | 0.0354 | -2.9278
-18.5 | -0.6651 | 0.22628 | 0.0317 | -2.9393
-18 | -0.6498 | 0.2206 | 0.0269 | -2.9456
-17.5 | -0.6396 | 0.21607 | 0.0216 | -2.9602
-17 | -0.6231 | 0.2063 | 0.0191 | -3.0204
-16.5 | -0.6049 | 0.19899 | 0.0176 | -3.0399
-16 | -0.5897 | 0.19257 | 0.0147 | -3.0623
-15.5 | -0.5754 | 0.18588 | 0.0118 | -3.0955
-15 | -0.5617 | 0.17909 | 0.0088 | -3.1364
-14.5 | -0.5489 | 0.17211 | 0.0054 | -3.1892
-14 | -0.5421 | 0.16618 | 0.0003 | -3.2621
-13.5 | -0.5341 | 0.1596 | -0.0037 | -3.3465
-13 | -0.5242 | 0.15213 | -0.007 | -3.4457
-12.5 | -0.518 | 0.14186 | -0.0088 | -3.6515
-12 | -0.5018 | 0.13513 | -0.009 | -3.7135
-11.5 | -0.4919 | 0.12837 | -0.0108 | -3.8319
-11 | -0.4851 | 0.12116 | -0.0134 | -4.0038
-10.5 | -0.4831 | 0.11338 | -0.018 | -4.2609
-9 | -0.4794 | 0.08991 | -0.0258 | -5.332
-8.5 | -0.4805 | 0.08292 | -0.0282 | -5.7947
-8 | -0.4948 | 0.07504 | -0.0318 | -6.5938
-7.5 | -0.5124 | 0.06454 | -0.0399 | -7.9393
-7 | -0.5206 | 0.05604 | -0.0435 | -9.2898
-6.5 | -0.5202 | 0.04512 | -0.0424 | -11.5293
-6 | -0.5018 | 0.0331 | -0.0395 | -15.1601
-5.5 | -0.4702 | 0.02235 | -0.0367 | -21.038
-5 | -0.4279 | 0.01975 | -0.0347 | -21.6658
-4.5 | -0.3817 | 0.01708 | -0.0326 | -22.3478
-4 | -0.3354 | 0.01473 | -0.0312 | -22.7699
-3.5 | -0.2819 | 0.01321 | -0.0312 | -21.3399
-3 | -0.2056 | 0.0116 | -0.0361 | -17.7241
-2.5 | -0.13 | 0.01011 | -0.0417 | -12.8586
-1.5 | 0.0097 | 0.00898 | -0.0464 | 1.0802
-1 | 0.0774 | 0.00868 | -0.0476 | 8.9171
-0.5 | 0.1514 | 0.00838 | -0.05 | 18.0668
0 | 0.2492 | 0.00807 | -0.058 | 30.8798
0.5 | 0.3476 | 0.00769 | -0.0665 | 45.2016
1 | 0.397 | 0.00749 | -0.0651 | 53.004
1.5 | 0.4458 | 0.00748 | -0.0632 | 59.5989
2 | 0.4951 | 0.00762 | -0.0614 | 64.9738
2.5 | 0.5443 | 0.00787 | -0.0597 | 69.1614
3 | 0.5932 | 0.00823 | -0.0579 | 72.0778
3.5 | 0.6413 | 0.0087 | -0.0561 | 73.7126
4 | 0.6886 | 0.00929 | -0.0542 | 74.1227
4.5 | 0.7354 | 0.00999 | -0.0525 | 73.6136
5 | 0.781 | 0.01087 | -0.0507 | 71.8491
5.5 | 0.8255 | 0.01196 | -0.0489 | 69.0217
6 | 0.8698 | 0.01322 | -0.0473 | 65.7943
6.5 | 0.912 | 0.01485 | -0.0455 | 61.4141
7 | 0.9521 | 0.01683 | -0.0431 | 56.5716
7.5 | 0.9928 | 0.0187 | -0.0409 | 53.0909
8 | 1.0271 | 0.02146 | -0.0377 | 47.8611
8.5 | 1.063 | 0.02431 | -0.0347 | 43.7269
9 | 1.0929 | 0.02993 | -0.0315 | 36.5152
9.5 | 1.1203 | 0.0354 | -0.0279 | 31.6469
10 | 1.1306 | 0.04221 | -0.0232 | 26.7851
10.5 | 1.1152 | 0.05123 | -0.0175 | 21.7685
11 | 1.0961 | 0.05641 | -0.0119 | 19.431
11.5 | 1.0696 | 0.06296 | -0.0099 | 16.9886
12 | 1.0389 | 0.07181 | -0.0126 | 14.4673
12.5 | 0.9591 | 0.0958 | -0.0303 | 10.0115
13 | 0.8826 | 0.13172 | -0.0516 | 6.7006
13.5 | 0.8525 | 0.157 | -0.0632 | 5.4299
14 | 0.8591 | 0.16645 | -0.0675 | 5.1613
14.5 | 0.8733 | 0.17364 | -0.0696 | 5.0294
15 | 0.8767 | 0.18583 | -0.0741 | 4.7178

## 19. Re 250k Mach 0.10 (1)
BIGFOIL.COM POLAR EXPORT
HN-163
HN-163 |  |  |  | Cl Max: | 0.992 | at alpha= | 6.5 | deg
JavaFoil+Calcfoil stall+Eppler ext transition |  |  |  | L/D Max: | 89.09 | at alpha= | 4.5 | deg
Re: | 250000 |  |  | Cd Min: | 0.0079 | at alpha= | -2 | deg
Mach: | 0.1 |  |  | Cl=0 at alpha= | -2.5259 | deg
|  |  |  | @ Cl=0.1, Cd= | 0.0081705
|  |  |  | @ Cl=0.4, Cd= | 0.0080514
|  |  |  | @ Cl=0.6, Cd= | 0.0080622
alpha (deg) | Cl | Cd | Cm | Cl/Cd
-14.5 | -0.299 | 0.15932 | -0.017 | -1.877
-14 | -0.32 | 0.14758 | -0.017 | -2.166
-13.5 | -0.341 | 0.17392 | -0.017 | -1.958
-13 | -0.361 | 0.15453 | -0.017 | -2.338
-12.5 | -0.382 | 0.14285 | -0.016 | -2.671
-12 | -0.401 | 0.13014 | -0.017 | -3.078
-11.5 | -0.418 | 0.11854 | -0.017 | -3.523
-11 | -0.432 | 0.10756 | -0.017 | -4.017
-10.5 | -0.443 | 0.09728 | -0.017 | -4.556
-10 | -0.45 | 0.08786 | -0.017 | -5.123
-9.5 | -0.452 | 0.07957 | -0.017 | -5.681
-9 | -0.448 | 0.07128 | -0.017 | -6.291
-8.5 | -0.439 | 0.06625 | -0.017 | -6.627
-8 | -0.423 | 0.06086 | -0.017 | -6.95
-7.5 | -0.399 | 0.05478 | -0.017 | -7.285
-7 | -0.371 | 0.05074 | -0.018 | -7.311
-6.5 | -0.339 | 0.04695 | -0.018 | -7.219
-6 | -0.303 | 0.04352 | -0.02 | -6.972
-5.5 | -0.265 | 0.04068 | -0.022 | -6.514
-5 | -0.224 | 0.03831 | -0.024 | -5.852
-4.5 | -0.226 | 0.01073 | -0.058 | -21.01
-4 | -0.17 | 0.01043 | -0.058 | -16.303
-3.5 | -0.113 | 0.01017 | -0.059 | -11.113
-3 | -0.055 | 0.01026 | -0.059 | -5.375
-2.5 | 0.003 | 0.00801 | -0.059 | 0.405
-2 | 0.062 | 0.0079 | -0.06 | 7.841
-1.5 | 0.121 | 0.00832 | -0.06 | 14.518
-1 | 0.18 | 0.00846 | -0.06 | 21.239
-0.5 | 0.238 | 0.00838 | -0.061 | 28.457
0 | 0.297 | 0.0084 | -0.061 | 35.373
0.5 | 0.356 | 0.00815 | -0.061 | 43.676
1 | 0.414 | 0.00802 | -0.062 | 51.656
1.5 | 0.473 | 0.00799 | -0.062 | 59.213
2 | 0.531 | 0.00795 | -0.062 | 66.834
2.5 | 0.589 | 0.00803 | -0.063 | 73.394
3 | 0.647 | 0.0082 | -0.063 | 78.977
3.5 | 0.704 | 0.00845 | -0.063 | 83.329
4 | 0.761 | 0.0088 | -0.064 | 86.498
4.5 | 0.816 | 0.00916 | -0.064 | 89.09
5 | 0.868 | 0.01008 | -0.064 | 86.146
5.5 | 0.916 | 0.01064 | -0.064 | 86.014
6 | 0.957 | 0.01095 | -0.065 | 87.415
6.5 | 0.992 | 0.01138 | -0.065 | 87.198
7 | 0.819 | 0.0472 | -0.028 | 17.348
7.5 | 0.831 | 0.05118 | -0.019 | 16.236
8 | 0.838 | 0.05548 | -0.016 | 15.105
8.5 | 0.837 | 0.06071 | -0.016 | 13.793
9 | 0.829 | 0.06509 | -0.017 | 12.737
9.5 | 0.813 | 0.07055 | -0.018 | 11.524
10 | 0.79 | 0.07683 | -0.018 | 10.285
10.5 | 0.761 | 0.08278 | -0.018 | 9.198
11 | 0.728 | 0.08982 | -0.019 | 8.106
11.5 | 0.691 | 0.09705 | -0.02 | 7.121

## 20. Re 250k Mach 0.10 (2)
BIGFOIL.COM POLAR EXPORT
HN-163
HN-163 |  |  |  | Cl Max: | 1.1236 | at alpha= | 10 | deg
XFOIL ncrit=9 |  |  |  | L/D Max: | 73.9786 | at alpha= | 4 | deg
Re: | 250000 |  |  | Cd Min: | 0.17507 | at alpha= | 14.5 | deg
Mach: | 0.1 |  |  | Cl=0 at alpha= | -99 | deg
|  |  |  | @ Cl=0.1, Cd= | 0.00807
|  |  |  | @ Cl=0.4, Cd= | 0.0075
|  |  |  | @ Cl=0.6, Cd= | 0.0083199
alpha (deg) | Cl | Cd | Cm | Cl/Cd
0 | 0.2495 | 0.00807 | -0.058 | 30.917
0.5 | 0.352 | 0.00769 | -0.0672 | 45.7737
1 | 0.3996 | 0.0075 | -0.0654 | 53.28
1.5 | 0.4481 | 0.0075 | -0.0634 | 59.7467
2.5 | 0.5469 | 0.0079 | -0.0598 | 69.2278
3 | 0.5959 | 0.00828 | -0.0579 | 71.9686
3.5 | 0.6442 | 0.00875 | -0.0561 | 73.6229
4 | 0.6917 | 0.00935 | -0.0542 | 73.9786
4.5 | 0.7388 | 0.01006 | -0.0524 | 73.4394
5 | 0.7844 | 0.01097 | -0.0506 | 71.5041
5.5 | 0.8293 | 0.01207 | -0.0488 | 68.7075
6 | 0.8734 | 0.01339 | -0.0471 | 65.2278
6.5 | 0.916 | 0.01503 | -0.0452 | 60.9448
7 | 0.9547 | 0.01723 | -0.0425 | 55.4092
7.5 | 0.9966 | 0.01897 | -0.0403 | 52.5356
8 | 1.0275 | 0.02244 | -0.0366 | 45.7888
8.5 | 1.0662 | 0.02488 | -0.0338 | 42.8537
9 | 1.0948 | 0.03104 | -0.0304 | 35.2706
9.5 | 1.119 | 0.03662 | -0.0265 | 30.5571
10 | 1.1236 | 0.04361 | -0.0214 | 25.7647
11.5 | 1.0564 | 0.06432 | -0.01 | 16.4241
12 | 1.0231 | 0.07458 | -0.0147 | 13.7182
12.5 | 0.9575 | 0.09691 | -0.0315 | 9.8803
13 | 0.8785 | 0.13397 | -0.053 | 6.5574
13.5 | 0.8519 | 0.15816 | -0.0641 | 5.3863
14 | 0.8587 | 0.1677 | -0.0686 | 5.1205
14.5 | 0.8728 | 0.17507 | -0.0709 | 4.9854

## 21. Re 250k Mach 0.25 (1)
BIGFOIL.COM POLAR EXPORT
HN-163
HN-163 |  |  |  | Cl Max: | 1.003 | at alpha= | 6.5 | deg
JavaFoil+Calcfoil stall+Eppler ext transition |  |  |  | L/D Max: | 87.903 | at alpha= | 4.5 | deg
Re: | 250000 |  |  | Cd Min: | 0.00797 | at alpha= | -2 | deg
Mach: | 0.25 |  |  | Cl=0 at alpha= | -2.525 | deg
|  |  |  | @ Cl=0.1, Cd= | 0.008252
|  |  |  | @ Cl=0.4, Cd= | 0.0082643
|  |  |  | @ Cl=0.6, Cd= | 0.11675
alpha (deg) | Cl | Cd | Cm | Cl/Cd
-13.5 | -0.061 | 0.1575 | -0.02 | -0.39
-13 | -0.059 | 0.1526 | -0.019 | -0.384
-12.5 | -0.056 | 0.13878 | -0.019 | -0.402
-12 | -0.171 | 0.12845 | -0.019 | -1.333
-11.5 | -0.229 | 0.11976 | -0.018 | -1.912
-11 | -0.278 | 0.10958 | -0.018 | -2.54
-10.5 | -0.321 | 0.12866 | -0.017 | -2.495
-10 | -0.356 | 0.10678 | -0.017 | -3.338
-9.5 | -0.384 | 0.09323 | -0.018 | -4.114
-9 | -0.401 | 0.08191 | -0.017 | -4.899
-8.5 | -0.409 | 0.07172 | -0.018 | -5.704
-8 | -0.406 | 0.06544 | -0.017 | -6.201
-7.5 | -0.39 | 0.05831 | -0.018 | -6.694
-7 | -0.368 | 0.05288 | -0.018 | -6.961
-6.5 | -0.34 | 0.04806 | -0.019 | -7.074
-6 | -0.307 | 0.04444 | -0.019 | -6.902
-5.5 | -0.269 | 0.04133 | -0.021 | -6.518
-5 | -0.229 | 0.03879 | -0.024 | -5.898
-4.5 | -0.186 | 0.03624 | -0.027 | -5.125
-4 | -0.174 | 0.01057 | -0.06 | -16.485
-3.5 | -0.116 | 0.01029 | -0.06 | -11.28
-3 | -0.057 | 0.01082 | -0.061 | -5.238
-2.5 | 0.003 | 0.00812 | -0.061 | 0.411
-2 | 0.064 | 0.00797 | -0.061 | 7.99
-1.5 | 0.124 | 0.00844 | -0.062 | 14.705
-1 | 0.185 | 0.00858 | -0.062 | 21.517
-0.5 | 0.245 | 0.00853 | -0.062 | 28.726
0 | 0.305 | 0.00852 | -0.063 | 35.841
0.5 | 0.366 | 0.00827 | -0.063 | 44.22
1 | 0.426 | 0.00826 | -0.063 | 51.569
1.5 | 0.486 | 0.00812 | -0.064 | 59.816
2 | 0.546 | 0.00811 | -0.064 | 67.326
2.5 | 0.606 | 0.00822 | -0.064 | 73.684
3 | 0.665 | 0.00846 | -0.065 | 78.582
3.5 | 0.723 | 0.00869 | -0.065 | 83.279
4 | 0.781 | 0.0091 | -0.065 | 85.902
4.5 | 0.837 | 0.00952 | -0.066 | 87.903
5 | 0.89 | 0.01033 | -0.066 | 86.153
5.5 | 0.937 | 0.01093 | -0.066 | 85.662
6 | 0.975 | 0.01129 | -0.067 | 86.368
6.5 | 1.003 | 0.01517 | -0.067 | 66.151
7 | 0.819 | 0.04853 | -0.021 | 16.886
7.5 | 0.823 | 0.05311 | -0.017 | 15.491
8 | 0.814 | 0.05897 | -0.017 | 13.808
8.5 | 0.793 | 0.06387 | -0.017 | 12.409
9 | 0.757 | 0.06951 | -0.019 | 10.89
9.5 | 0.708 | 0.07587 | -0.019 | 9.331
10 | 0.647 | 0.08347 | -0.02 | 7.749
10.5 | 0.575 | 0.09408 | -0.02 | 6.114
11 | 0.495 | 0.10263 | -0.02 | 4.824
11.5 | 0.408 | 0.11675 | -0.021 | 3.495

## 22. Re 250k Mach 0.25 (2)
BIGFOIL.COM POLAR EXPORT
HN-163
HN-163 |  |  |  | Cl Max: | 1.0995 | at alpha= | 9 | deg
XFOIL ncrit=9 |  |  |  | L/D Max: | 73.2438 | at alpha= | 4 | deg
Re: | 250000 |  |  | Cd Min: | 0.17355 | at alpha= | 14 | deg
Mach: | 0.25 |  |  | Cl=0 at alpha= | -99 | deg
|  |  |  | @ Cl=0.1, Cd= | 0.00808
|  |  |  | @ Cl=0.4, Cd= | 0.0075983
|  |  |  | @ Cl=0.6, Cd= | 0.0084113
alpha (deg) | Cl | Cd | Cm | Cl/Cd
0 | 0.2477 | 0.00808 | -0.0573 | 30.6559
0.5 | 0.3508 | 0.00774 | -0.0661 | 45.323
1 | 0.4133 | 0.00756 | -0.0669 | 54.6693
1.5 | 0.4606 | 0.0076 | -0.0644 | 60.6053
2 | 0.5099 | 0.00778 | -0.0622 | 65.5398
2.5 | 0.5604 | 0.00808 | -0.0602 | 69.3564
3 | 0.6106 | 0.0085 | -0.0582 | 71.8353
3.5 | 0.6601 | 0.00904 | -0.0562 | 73.0199
4 | 0.709 | 0.00968 | -0.0541 | 73.2438
4.5 | 0.7571 | 0.01047 | -0.052 | 72.3114
5 | 0.8038 | 0.01147 | -0.0499 | 70.0785
5.5 | 0.8497 | 0.01271 | -0.0479 | 66.8529
6 | 0.8945 | 0.01422 | -0.0457 | 62.9044
6.5 | 0.9365 | 0.01619 | -0.043 | 57.8443
7 | 0.9763 | 0.01843 | -0.0399 | 52.9734
7.5 | 1.0134 | 0.02113 | -0.0363 | 47.9602
8 | 1.0476 | 0.02455 | -0.0324 | 42.6721
8.5 | 1.0808 | 0.0285 | -0.0287 | 37.9228
9 | 1.0995 | 0.03505 | -0.0241 | 31.3695
9.5 | 1.0961 | 0.04239 | -0.0182 | 25.8575
10 | 1.0752 | 0.04859 | -0.0118 | 22.128
10.5 | 1.0467 | 0.05581 | -0.0091 | 18.7547
11 | 1.0188 | 0.0646 | -0.0113 | 15.7709
11.5 | 0.9881 | 0.0766 | -0.0188 | 12.8995
12 | 0.9499 | 0.0943 | -0.0319 | 10.0732
12.5 | 0.8786 | 0.1281 | -0.0517 | 6.8587
13 | 0.8661 | 0.14308 | -0.0591 | 6.0533
13.5 | 0.8521 | 0.16367 | -0.0687 | 5.2062
14 | 0.8597 | 0.17355 | -0.0736 | 4.9536

## 23. Re 250k Mach 0.50 (1)
BIGFOIL.COM POLAR EXPORT
HN-163
HN-163 |  |  |  | Cl Max: | 1.22 | at alpha= | 20 | deg
JavaFoil+Calcfoil stall+Eppler ext transition |  |  |  | L/D Max: | 83.007 | at alpha= | 4 | deg
Re: | 250000 |  |  | Cd Min: | 0.00832 | at alpha= | -1.5 | deg
Mach: | 0.5 |  |  | Cl=0 at alpha= | -2.5299 | deg
|  |  |  | @ Cl=0.1, Cd= | 0.0083774
|  |  |  | @ Cl=0.4, Cd= | 0.0088931
|  |  |  | @ Cl=0.6, Cd= | 0.0088566
alpha (deg) | Cl | Cd | Cm | Cl/Cd
-20 | -0.909 | 0.26564 | -0.03 | -3.424
-19.5 | -0.884 | 0.2551 | -0.03 | -3.467
-19 | -0.859 | 0.24673 | -0.03 | -3.483
-18.5 | -0.835 | 0.24828 | -0.03 | -3.362
-18 | -0.81 | 0.23574 | -0.03 | -3.434
-17.5 | -0.785 | 0.23297 | -0.031 | -3.368
-17 | -0.757 | 0.21976 | -0.029 | -3.446
-16.5 | -0.732 | 0.28207 | -0.029 | -2.595
-16 | -0.707 | 0.21097 | -0.03 | -3.35
-15.5 | -0.681 | 0.20689 | -0.03 | -3.293
-15 | -0.656 | 0.20324 | -0.03 | -3.227
-14.5 | -0.629 | 0.18634 | -0.028 | -3.375
-14 | -0.603 | 0.18084 | -0.028 | -3.336
-13.5 | -0.578 | 0.17696 | -0.029 | -3.265
-13 | -0.552 | 0.17287 | -0.029 | -3.193
-12.5 | -0.526 | 0.16232 | -0.028 | -3.238
-12 | -0.499 | 0.15709 | -0.027 | -3.179
-11.5 | -0.474 | 0.15271 | -0.027 | -3.101
-11 | -0.448 | 0.15061 | -0.027 | -2.972
-10.5 | -0.422 | 0.14756 | -0.028 | -2.858
-10 | -0.395 | 0.12794 | -0.026 | -3.087
-9.5 | -0.369 | 0.20046 | -0.026 | -1.841
-9 | -0.343 | 0.12157 | -0.026 | -2.82
-8.5 | -0.317 | 0.1197 | -0.026 | -2.645
-8 | -0.29 | 0.11153 | -0.024 | -2.601
-7.5 | -0.264 | 0.10756 | -0.024 | -2.452
-7 | -0.237 | 0.10783 | -0.024 | -2.202
-6.5 | -0.211 | 0.09824 | -0.021 | -2.147
-6 | -0.185 | 0.0524 | -0.022 | -3.523
-5.5 | -0.261 | 0.04942 | -0.021 | -5.272
-5 | -0.24 | 0.04191 | -0.022 | -5.723
-4.5 | -0.201 | 0.0384 | -0.025 | -5.231
-4 | -0.154 | 0.0357 | -0.028 | -4.319
-3.5 | -0.129 | 0.01083 | -0.067 | -11.895
-3 | -0.063 | 0.01045 | -0.068 | -6.04
-2.5 | 0.004 | 0.00997 | -0.068 | 0.373
-2 | 0.071 | 0.00842 | -0.068 | 8.442
-1.5 | 0.139 | 0.00832 | -0.069 | 16.663
-1 | 0.206 | 0.00906 | -0.069 | 22.767
-0.5 | 0.274 | 0.00907 | -0.07 | 30.171
0 | 0.341 | 0.00911 | -0.07 | 37.444
0.5 | 0.409 | 0.00886 | -0.07 | 46.103
1 | 0.476 | 0.00886 | -0.071 | 53.667
1.5 | 0.543 | 0.00878 | -0.071 | 61.833
2 | 0.61 | 0.00887 | -0.072 | 68.733
2.5 | 0.676 | 0.00906 | -0.072 | 74.603
3 | 0.742 | 0.0094 | -0.072 | 78.942
3.5 | 0.806 | 0.00983 | -0.073 | 82.035
4 | 0.869 | 0.01047 | -0.073 | 83.007
4.5 | 0.928 | 0.01145 | -0.073 | 81.009
5 | 0.976 | 0.01446 | -0.074 | 67.491
5.5 | 1.003 | 0.01758 | -0.074 | 57.071
6 | 0.791 | 0.04678 | -0.022 | 16.902
6.5 | 0.485 | 0.05473 | -0.021 | 8.858
7 | 0.512 | 0.09794 | -0.024 | 5.228
7.5 | 0.539 | 0.10019 | -0.025 | 5.378
8 | 0.566 | 0.10966 | -0.028 | 5.162
8.5 | 0.593 | 0.11251 | -0.028 | 5.27
9 | 0.621 | 0.12479 | -0.031 | 4.973
9.5 | 0.647 | 0.13055 | -0.031 | 4.959
10 | 0.674 | 0.13865 | -0.032 | 4.862
10.5 | 0.702 | 0.15017 | -0.035 | 4.676
11 | 0.729 | 0.15341 | -0.035 | 4.752
11.5 | 0.756 | 0.15483 | -0.035 | 4.881
12 | 0.784 | 0.17283 | -0.038 | 4.536
12.5 | 0.811 | 0.17658 | -0.038 | 4.591
13 | 0.838 | 0.17708 | -0.038 | 4.73
13.5 | 0.866 | 0.18874 | -0.041 | 4.59
14 | 0.893 | 0.20113 | -0.041 | 4.44
14.5 | 0.92 | 0.2051 | -0.041 | 4.484
15 | 0.947 | 0.21143 | -0.042 | 4.477
15.5 | 0.976 | 0.22035 | -0.044 | 4.427
16 | 1.002 | 0.29327 | -0.044 | 3.417
16.5 | 1.029 | 0.22874 | -0.044 | 4.497
17 | 1.055 | 0.23519 | -0.045 | 4.488
17.5 | 1.085 | 0.24322 | -0.047 | 4.46
18 | 1.111 | 0.2481 | -0.047 | 4.479
18.5 | 1.138 | 0.25886 | -0.047 | 4.395
19 | 1.164 | 0.261 | -0.047 | 4.46
19.5 | 1.192 | 0.27728 | -0.049 | 4.299
20 | 1.22 | 0.28453 | -0.05 | 4.289

## 24. Re 250k Mach 0.50 (2)
BIGFOIL.COM POLAR EXPORT
HN-163
HN-163 |  |  |  | Cl Max: | 1.1386 | at alpha= | 20 | deg
XFOIL ncrit=9 |  |  |  | L/D Max: | 70.8366 | at alpha= | 3.5 | deg
Re: | 250000 |  |  | Cd Min: | 0.3053 | at alpha= | 20 | deg
Mach: | 0.5 |  |  | Cl=0 at alpha= | -1.8204 | deg
|  |  |  | @ Cl=0.1, Cd= | 0.0090511
|  |  |  | @ Cl=0.4, Cd= | 0.0080667
|  |  |  | @ Cl=0.6, Cd= | 0.0087914
alpha (deg) | Cl | Cd | Cm | Cl/Cd
-20 | -0.7953 | 0.27308 | 0.0551 | -2.9123
-19.5 | -0.7736 | 0.26597 | 0.0495 | -2.9086
-19 | -0.7541 | 0.25977 | 0.0437 | -2.903
-18.5 | -0.7357 | 0.25351 | 0.0381 | -2.9021
-18 | -0.7109 | 0.241 | 0.0358 | -2.9498
-17.5 | -0.6893 | 0.23284 | 0.0325 | -2.9604
-17 | -0.6684 | 0.22506 | 0.0284 | -2.9699
-16.5 | -0.6476 | 0.2172 | 0.0243 | -2.9816
-16 | -0.6272 | 0.20961 | 0.0199 | -2.9922
-15.5 | -0.6108 | 0.2037 | 0.014 | -2.9985
-15 | -0.5965 | 0.19749 | 0.0088 | -3.0204
-14.5 | -0.5816 | 0.19036 | 0.0044 | -3.0553
-14 | -0.5537 | 0.17774 | 0.0043 | -3.1152
-13.5 | -0.535 | 0.17014 | 0.0018 | -3.1445
-13 | -0.5181 | 0.16254 | -0.0012 | -3.1875
-12.5 | -0.5024 | 0.15501 | -0.0044 | -3.2411
-12 | -0.4922 | 0.14832 | -0.0095 | -3.3185
-11.5 | -0.4858 | 0.14173 | -0.0144 | -3.4276
-11 | -0.4706 | 0.13167 | -0.0153 | -3.5741
-10.5 | -0.4527 | 0.12462 | -0.0155 | -3.6326
-10 | -0.4447 | 0.11735 | -0.0189 | -3.7895
-9.5 | -0.4462 | 0.11071 | -0.0257 | -4.0303
-9 | -0.4427 | 0.10205 | -0.029 | -4.3381
-8.5 | -0.4286 | 0.09434 | -0.0268 | -4.5431
-8 | -0.4221 | 0.08754 | -0.028 | -4.8218
-7.5 | -0.4217 | 0.0804 | -0.0301 | -5.245
-7 | -0.4282 | 0.073 | -0.0325 | -5.8658
-6.5 | -0.4557 | 0.06129 | -0.039 | -7.4351
-6 | -0.4748 | 0.05389 | -0.0398 | -8.8105
-5.5 | -0.4895 | 0.04631 | -0.0393 | -10.5701
-5 | -0.4916 | 0.03818 | -0.0384 | -12.8759
-4.5 | -0.4607 | 0.02944 | -0.0399 | -15.6488
-4 | -0.3793 | 0.02123 | -0.0456 | -17.8662
-3.5 | -0.2915 | 0.01659 | -0.0495 | -17.5708
-3 | -0.202 | 0.01389 | -0.053 | -14.5428
-2.5 | -0.1144 | 0.01196 | -0.0571 | -9.5652
-2 | -0.03 | 0.0101 | -0.0614 | -2.9703
-1.5 | 0.0535 | 0.0093 | -0.0635 | 5.7527
-1 | 0.1301 | 0.00889 | -0.0636 | 14.6344
-0.5 | 0.1982 | 0.00856 | -0.062 | 23.1542
0 | 0.2629 | 0.00828 | -0.0597 | 31.7512
0.5 | 0.3494 | 0.0081 | -0.0624 | 43.1358
1 | 0.4557 | 0.00803 | -0.0699 | 56.7497
1.5 | 0.5125 | 0.00816 | -0.068 | 62.8064
2 | 0.5633 | 0.00849 | -0.0645 | 66.3486
2.5 | 0.6181 | 0.00894 | -0.0617 | 69.1387
3 | 0.6735 | 0.00953 | -0.0588 | 70.6716
3.5 | 0.7282 | 0.01028 | -0.0558 | 70.8366
4 | 0.7822 | 0.01119 | -0.0526 | 69.9017
4.5 | 0.835 | 0.01231 | -0.0493 | 67.831
5 | 0.8857 | 0.01376 | -0.0456 | 64.3677
5.5 | 0.9339 | 0.01562 | -0.0415 | 59.7887
6 | 0.9763 | 0.01809 | -0.0363 | 53.969
6.5 | 1.0106 | 0.02139 | -0.0301 | 47.2464
7 | 1.0399 | 0.02568 | -0.0234 | 40.4945
7.5 | 1.0522 | 0.03132 | -0.0159 | 33.5951
8 | 1.039 | 0.03772 | -0.0093 | 27.5451
8.5 | 1.0131 | 0.04547 | -0.0071 | 22.2806
9 | 0.9818 | 0.05577 | -0.0112 | 17.6044
9.5 | 0.9501 | 0.06903 | -0.0206 | 13.7636
10 | 0.9189 | 0.08487 | -0.032 | 10.8271
10.5 | 0.894 | 0.10057 | -0.0419 | 8.8893
11 | 0.8764 | 0.11565 | -0.0502 | 7.578
11.5 | 0.8693 | 0.12828 | -0.0571 | 6.7766
12 | 0.8654 | 0.14162 | -0.0644 | 6.1107
12.5 | 0.8695 | 0.15394 | -0.0709 | 5.6483
13 | 0.8779 | 0.16533 | -0.0766 | 5.31
13.5 | 0.8864 | 0.17915 | -0.0844 | 4.9478
14 | 0.8985 | 0.19206 | -0.0909 | 4.6782
14.5 | 0.9149 | 0.20204 | -0.0965 | 4.5283
15 | 0.9332 | 0.21158 | -0.1017 | 4.4106
15.5 | 0.9537 | 0.22057 | -0.1061 | 4.3238
16 | 0.983 | 0.2327 | -0.107 | 4.2243
16.5 | 0.9984 | 0.24179 | -0.1142 | 4.1292
17 | 1.0112 | 0.24966 | -0.1236 | 4.0503
17.5 | 1.0325 | 0.25862 | -0.1288 | 3.9923
18 | 1.0548 | 0.2674 | -0.1333 | 3.9447
18.5 | 1.0827 | 0.28099 | -0.1351 | 3.8532
19 | 1.1012 | 0.28959 | -0.1418 | 3.8026
19.5 | 1.1186 | 0.29706 | -0.1493 | 3.7656
20 | 1.1386 | 0.3053 | -0.157 | 3.7294

## 25. Re 500k Mach 0.00 (1)
BIGFOIL.COM POLAR EXPORT
HN-163
HN-163 |  |  |  | Cl Max: | 1.038 | at alpha= | 7.5 | deg
JavaFoil+Calcfoil stall+Eppler ext transition |  |  |  | L/D Max: | 106.547 | at alpha= | 4.5 | deg
Re: | 500000 |  |  | Cd Min: | 0.00618 | at alpha= | -2.5 | deg
Mach: | 0 |  |  | Cl=0 at alpha= | -2.5259 | deg
|  |  |  | @ Cl=0.1, Cd= | 0.0066103
|  |  |  | @ Cl=0.4, Cd= | 0.0064086
|  |  |  | @ Cl=0.6, Cd= | 0.0065334
alpha (deg) | Cl | Cd | Cm | Cl/Cd
-15 | -0.319 | 0.14681 | -0.019 | -2.17
-14.5 | -0.337 | 0.13625 | -0.019 | -2.471
-14 | -0.355 | 0.12758 | -0.018 | -2.783
-13.5 | -0.373 | 0.11983 | -0.018 | -3.116
-13 | -0.391 | 0.11249 | -0.018 | -3.479
-12.5 | -0.409 | 0.10542 | -0.018 | -3.875
-12 | -0.424 | 0.09808 | -0.018 | -4.326
-11.5 | -0.438 | 0.09111 | -0.018 | -4.807
-11 | -0.449 | 0.09117 | -0.017 | -4.927
-10.5 | -0.457 | 0.08346 | -0.017 | -5.474
-10 | -0.461 | 0.07656 | -0.018 | -6.018
-9.5 | -0.46 | 0.06953 | -0.017 | -6.614
-9 | -0.454 | 0.06459 | -0.017 | -7.026
-8.5 | -0.442 | 0.05927 | -0.017 | -7.464
-8 | -0.425 | 0.05526 | -0.017 | -7.687
-7.5 | -0.4 | 0.05099 | -0.018 | -7.843
-7 | -0.371 | 0.0473 | -0.018 | -7.844
-6.5 | -0.339 | 0.04432 | -0.02 | -7.64
-6 | -0.303 | 0.04127 | -0.022 | -7.339
-5.5 | -0.329 | 0.00961 | -0.057 | -34.268
-5 | -0.278 | 0.00942 | -0.057 | -29.529
-4.5 | -0.225 | 0.00936 | -0.058 | -23.987
-4 | -0.169 | 0.00906 | -0.058 | -18.685
-3.5 | -0.113 | 0.00876 | -0.058 | -12.847
-3 | -0.055 | 0.00821 | -0.059 | -6.687
-2.5 | 0.003 | 0.00618 | -0.059 | 0.523
-2 | 0.062 | 0.00644 | -0.059 | 9.564
-1.5 | 0.12 | 0.0067 | -0.06 | 17.932
-1 | 0.179 | 0.00663 | -0.06 | 26.943
-0.5 | 0.237 | 0.00657 | -0.06 | 36.103
0 | 0.296 | 0.00658 | -0.061 | 44.896
0.5 | 0.354 | 0.00648 | -0.061 | 54.643
1 | 0.412 | 0.00639 | -0.061 | 64.553
1.5 | 0.471 | 0.00639 | -0.062 | 73.596
2 | 0.529 | 0.00639 | -0.062 | 82.748
2.5 | 0.586 | 0.00649 | -0.062 | 90.35
3 | 0.644 | 0.00667 | -0.063 | 96.609
3.5 | 0.701 | 0.00692 | -0.063 | 101.343
4 | 0.757 | 0.00721 | -0.063 | 105.072
4.5 | 0.812 | 0.00762 | -0.064 | 106.547
5 | 0.864 | 0.00848 | -0.064 | 101.853
5.5 | 0.912 | 0.00919 | -0.064 | 99.176
6 | 0.954 | 0.00948 | -0.064 | 100.542
6.5 | 0.989 | 0.00987 | -0.065 | 100.269
7 | 1.018 | 0.01004 | -0.065 | 101.428
7.5 | 1.038 | 0.0104 | -0.065 | 99.888
8 | 0.841 | 0.05238 | -0.021 | 16.05
8.5 | 0.843 | 0.0562 | -0.02 | 14.993
9 | 0.837 | 0.0604 | -0.02 | 13.864
9.5 | 0.825 | 0.06526 | -0.02 | 12.644
10 | 0.807 | 0.07033 | -0.02 | 11.468
10.5 | 0.783 | 0.07529 | -0.021 | 10.393
11 | 0.754 | 0.08076 | -0.02 | 9.334
11.5 | 0.722 | 0.08714 | -0.021 | 8.284
12 | 0.687 | 0.09361 | -0.021 | 7.343
12.5 | 0.652 | 0.1016 | -0.022 | 6.412

## 26. Re 500k Mach 0.00 (2)
BIGFOIL.COM POLAR EXPORT
HN-163
HN-163 |  |  |  | Cl Max: | 1.2008 | at alpha= | 11 | deg
XFOIL ncrit=9 |  |  |  | L/D Max: | 88.6408 | at alpha= | 3.5 | deg
Re: | 500000 |  |  | Cd Min: | 0.16084 | at alpha= | 14.5 | deg
Mach: | 0 |  |  | Cl=0 at alpha= | -99 | deg
|  |  |  | @ Cl=0.1, Cd= | 0.00543
|  |  |  | @ Cl=0.4, Cd= | 0.0055492
|  |  |  | @ Cl=0.6, Cd= | 0.006808
alpha (deg) | Cl | Cd | Cm | Cl/Cd
0 | 0.2614 | 0.00543 | -0.06 | 48.14
0.5 | 0.3101 | 0.00543 | -0.0577 | 57.1087
1 | 0.3613 | 0.00547 | -0.0559 | 66.0512
1.5 | 0.4346 | 0.00562 | -0.0595 | 77.331
2 | 0.4923 | 0.00589 | -0.06 | 83.5823
2.5 | 0.5405 | 0.00625 | -0.0585 | 86.48
3 | 0.5895 | 0.0067 | -0.0572 | 87.9851
3.5 | 0.6391 | 0.00721 | -0.056 | 88.6408
4 | 0.6887 | 0.0078 | -0.0549 | 88.2949
4.5 | 0.7377 | 0.00852 | -0.0538 | 86.5845
5 | 0.7858 | 0.00939 | -0.0527 | 83.6848
5.5 | 0.8339 | 0.01032 | -0.0516 | 80.8043
6 | 0.8814 | 0.01133 | -0.0505 | 77.7935
6.5 | 0.9276 | 0.01252 | -0.0492 | 74.0895
7 | 0.9727 | 0.01386 | -0.0476 | 70.1804
7.5 | 1.0188 | 0.01501 | -0.0462 | 67.8748
8 | 1.0605 | 0.01674 | -0.044 | 63.3513
8.5 | 1.0949 | 0.01932 | -0.0406 | 56.6718
9 | 1.1298 | 0.02177 | -0.0375 | 51.8971
9.5 | 1.1651 | 0.02392 | -0.0349 | 48.7082
10 | 1.1891 | 0.02753 | -0.031 | 43.1929
10.5 | 1.1969 | 0.03361 | -0.0257 | 35.6114
11 | 1.2008 | 0.03718 | -0.0197 | 32.2969
11.5 | 1.1876 | 0.04226 | -0.0139 | 28.1022
12 | 1.1629 | 0.04909 | -0.0108 | 23.6891
12.5 | 1.1323 | 0.05815 | -0.012 | 19.4721
13 | 1.099 | 0.07018 | -0.0182 | 15.6597
13.5 | 1.0578 | 0.08693 | -0.0293 | 12.1684
14.5 | 0.8925 | 0.16084 | -0.0696 | 5.549

## 27. Re 500k Mach 0.10 (1)
BIGFOIL.COM POLAR EXPORT
HN-163
HN-163 |  |  |  | Cl Max: | 1.038 | at alpha= | 7.5 | deg
JavaFoil+Calcfoil stall+Eppler ext transition |  |  |  | L/D Max: | 106.237 | at alpha= | 4.5 | deg
Re: | 500000 |  |  | Cd Min: | 0.00619 | at alpha= | -2.5 | deg
Mach: | 0.1 |  |  | Cl=0 at alpha= | -2.5259 | deg
|  |  |  | @ Cl=0.1, Cd= | 0.006621
|  |  |  | @ Cl=0.4, Cd= | 0.0064317
|  |  |  | @ Cl=0.6, Cd= | 0.0065522
alpha (deg) | Cl | Cd | Cm | Cl/Cd
-14.5 | -0.299 | 0.13897 | -0.019 | -2.153
-14 | -0.32 | 0.13005 | -0.019 | -2.46
-13.5 | -0.341 | 0.12249 | -0.018 | -2.782
-13 | -0.362 | 0.11319 | -0.018 | -3.194
-12.5 | -0.382 | 0.1084 | -0.018 | -3.521
-12 | -0.401 | 0.10093 | -0.018 | -3.97
-11.5 | -0.418 | 0.09381 | -0.018 | -4.454
-11 | -0.432 | 0.08652 | -0.018 | -4.996
-10.5 | -0.443 | 0.08609 | -0.018 | -5.149
-10 | -0.45 | 0.07779 | -0.018 | -5.787
-9.5 | -0.452 | 0.07134 | -0.017 | -6.337
-9 | -0.448 | 0.0649 | -0.017 | -6.911
-8.5 | -0.439 | 0.06025 | -0.017 | -7.288
-8 | -0.423 | 0.05563 | -0.017 | -7.603
-7.5 | -0.399 | 0.05127 | -0.018 | -7.784
-7 | -0.371 | 0.04754 | -0.018 | -7.803
-6.5 | -0.339 | 0.04439 | -0.02 | -7.638
-6 | -0.304 | 0.04145 | -0.022 | -7.326
-5.5 | -0.266 | 0.03828 | -0.027 | -6.951
-5 | -0.279 | 0.00952 | -0.057 | -29.343
-4.5 | -0.226 | 0.00936 | -0.058 | -24.086
-4 | -0.17 | 0.00906 | -0.058 | -18.766
-3.5 | -0.113 | 0.00881 | -0.059 | -12.833
-3 | -0.055 | 0.00846 | -0.059 | -6.522
-2.5 | 0.003 | 0.00619 | -0.059 | 0.525
-2 | 0.062 | 0.00646 | -0.06 | 9.588
-1.5 | 0.121 | 0.00671 | -0.06 | 17.987
-1 | 0.18 | 0.00665 | -0.06 | 27.028
-0.5 | 0.238 | 0.00659 | -0.061 | 36.189
0 | 0.297 | 0.0066 | -0.061 | 45.013
0.5 | 0.356 | 0.0065 | -0.061 | 54.768
1 | 0.414 | 0.00641 | -0.062 | 64.64
1.5 | 0.473 | 0.00641 | -0.062 | 73.727
2 | 0.531 | 0.00641 | -0.062 | 82.847
2.5 | 0.589 | 0.00652 | -0.063 | 90.367
3 | 0.647 | 0.00669 | -0.063 | 96.738
3.5 | 0.704 | 0.00695 | -0.063 | 101.293
4 | 0.761 | 0.00729 | -0.064 | 104.436
4.5 | 0.816 | 0.00768 | -0.064 | 106.237
5 | 0.868 | 0.00852 | -0.064 | 101.893
5.5 | 0.916 | 0.00923 | -0.064 | 99.152
6 | 0.957 | 0.00954 | -0.065 | 100.372
6.5 | 0.992 | 0.00993 | -0.065 | 99.914
7 | 1.02 | 0.01012 | -0.065 | 100.725
7.5 | 1.038 | 0.01042 | -0.066 | 99.606
8 | 0.839 | 0.0526 | -0.021 | 15.943
8.5 | 0.838 | 0.05661 | -0.019 | 14.797
9 | 0.829 | 0.06077 | -0.02 | 13.648
9.5 | 0.813 | 0.06538 | -0.021 | 12.439
10 | 0.79 | 0.07042 | -0.021 | 11.224
10.5 | 0.762 | 0.07628 | -0.02 | 9.984
11 | 0.728 | 0.08246 | -0.021 | 8.831
11.5 | 0.691 | 0.08797 | -0.021 | 7.859
12 | 0.652 | 0.09509 | -0.021 | 6.857
12.5 | 0.612 | 0.1023 | -0.022 | 5.979

## 28. Re 500k Mach 0.10 (2)
BIGFOIL.COM POLAR EXPORT
HN-163
HN-163 |  |  |  | Cl Max: | 1.1884 | at alpha= | 10.5 | deg
XFOIL ncrit=9 |  |  |  | L/D Max: | 88.4435 | at alpha= | 3.5 | deg
Re: | 500000 |  |  | Cd Min: | 0.24546 | at alpha= | -20 | deg
Mach: | 0.1 |  |  | Cl=0 at alpha= | -2.2766 | deg
|  |  |  | @ Cl=0.1, Cd= | 0.0058893
|  |  |  | @ Cl=0.4, Cd= | 0.0055714
|  |  |  | @ Cl=0.6, Cd= | 0.0068119
alpha (deg) | Cl | Cd | Cm | Cl/Cd
-20 | -0.712 | 0.24546 | 0.0408 | -2.9007
-19.5 | -0.6966 | 0.23906 | 0.0366 | -2.9139
-19 | -0.681 | 0.23252 | 0.0327 | -2.9288
-18.5 | -0.6645 | 0.22473 | 0.0306 | -2.9569
-18 | -0.6486 | 0.2186 | 0.0275 | -2.9671
-17.5 | -0.633 | 0.21225 | 0.0242 | -2.9823
-17 | -0.6175 | 0.20556 | 0.0208 | -3.004
-16.5 | -0.6019 | 0.19838 | 0.0172 | -3.0341
-16 | -0.5881 | 0.19152 | 0.0131 | -3.0707
-15.5 | -0.5771 | 0.1846 | 0.0088 | -3.1262
-15 | -0.5662 | 0.17569 | 0.0061 | -3.2227
-14.5 | -0.5508 | 0.16936 | 0.0047 | -3.2522
-14 | -0.5382 | 0.16278 | 0.0023 | -3.3063
-13.5 | -0.5267 | 0.15592 | -0.0003 | -3.378
-13 | -0.5166 | 0.14868 | -0.0029 | -3.4746
-12.5 | -0.5075 | 0.14129 | -0.0057 | -3.5919
-12 | -0.5011 | 0.13346 | -0.0097 | -3.7547
-11.5 | -0.493 | 0.12582 | -0.013 | -3.9183
-11 | -0.487 | 0.11769 | -0.0161 | -4.138
-10.5 | -0.4826 | 0.10941 | -0.0192 | -4.4109
-10 | -0.4945 | 0.09803 | -0.0229 | -5.0444
-9.5 | -0.4916 | 0.09133 | -0.0247 | -5.3827
-9 | -0.4915 | 0.08409 | -0.0274 | -5.8449
-8.5 | -0.4958 | 0.07667 | -0.0304 | -6.4667
-8 | -0.5241 | 0.06595 | -0.0376 | -7.9469
-7.5 | -0.5404 | 0.05475 | -0.0428 | -9.8703
-7 | -0.5611 | 0.03887 | -0.0421 | -14.4353
-6.5 | -0.5622 | 0.02447 | -0.0386 | -22.9751
-6 | -0.5144 | 0.02101 | -0.0385 | -24.4836
-5.5 | -0.4466 | 0.01671 | -0.0413 | -26.7265
-5 | -0.3827 | 0.01329 | -0.0435 | -28.7961
-4.5 | -0.3103 | 0.0123 | -0.047 | -25.2276
-4 | -0.2423 | 0.01069 | -0.0498 | -22.666
-3.5 | -0.1698 | 0.00952 | -0.0533 | -17.8361
-3 | -0.101 | 0.00845 | -0.0565 | -11.9527
-2.5 | -0.0281 | 0.00735 | -0.0607 | -3.8231
-2 | 0.0348 | 0.00629 | -0.0623 | 5.5326
-1.5 | 0.0975 | 0.0059 | -0.0631 | 16.5254
-1 | 0.1562 | 0.00565 | -0.063 | 27.646
-0.5 | 0.2111 | 0.00551 | -0.062 | 38.3122
0 | 0.2628 | 0.00545 | -0.0603 | 48.2202
0.5 | 0.3118 | 0.00545 | -0.058 | 57.211
1 | 0.3628 | 0.0055 | -0.0561 | 65.9636
1.5 | 0.4357 | 0.00564 | -0.0594 | 77.2518
2 | 0.4946 | 0.00592 | -0.0602 | 83.5473
2.5 | 0.543 | 0.00628 | -0.0586 | 86.465
3 | 0.5923 | 0.00673 | -0.0573 | 88.0089
3.5 | 0.6421 | 0.00726 | -0.056 | 88.4435
4 | 0.692 | 0.00785 | -0.055 | 88.1529
4.5 | 0.7412 | 0.00859 | -0.0538 | 86.2864
5 | 0.7896 | 0.00947 | -0.0527 | 83.3791
5.5 | 0.838 | 0.01041 | -0.0515 | 80.4995
6 | 0.8858 | 0.01145 | -0.0503 | 77.3624
6.5 | 0.9319 | 0.01269 | -0.0489 | 73.4358
7 | 0.9778 | 0.01397 | -0.0473 | 69.9928
7.5 | 1.0238 | 0.01519 | -0.0457 | 67.3996
8 | 1.0641 | 0.01715 | -0.0432 | 62.0466
8.5 | 1.0981 | 0.0198 | -0.0396 | 55.4596
9 | 1.1322 | 0.02243 | -0.0363 | 50.477
9.5 | 1.1667 | 0.02469 | -0.0335 | 47.2539
10 | 1.1879 | 0.02869 | -0.0293 | 41.4047
10.5 | 1.1884 | 0.03501 | -0.0231 | 33.9446
11 | 1.1852 | 0.03894 | -0.0167 | 30.4366
11.5 | 1.1663 | 0.04474 | -0.0118 | 26.0684
12 | 1.1373 | 0.05264 | -0.0106 | 21.6052
12.5 | 1.1046 | 0.06314 | -0.0143 | 17.4945
13 | 1.0709 | 0.0768 | -0.0228 | 13.944
13.5 | 1.0264 | 0.09577 | -0.0354 | 10.7173
14 | 0.9133 | 0.14321 | -0.0614 | 6.3773
14.5 | 0.89 | 0.16305 | -0.071 | 5.4584
15.5 | 0.8861 | 0.19235 | -0.0832 | 4.6067

## 29. Re 500k Mach 0.25 (1)
BIGFOIL.COM POLAR EXPORT
HN-163
HN-163 |  |  |  | Cl Max: | 1.023 | at alpha= | 7 | deg
JavaFoil+Calcfoil stall+Eppler ext transition |  |  |  | L/D Max: | 104.363 | at alpha= | 4.5 | deg
Re: | 500000 |  |  | Cd Min: | 0.00629 | at alpha= | -2.5 | deg
Mach: | 0.25 |  |  | Cl=0 at alpha= | -2.525 | deg
|  |  |  | @ Cl=0.1, Cd= | 0.006706
|  |  |  | @ Cl=0.4, Cd= | 0.10121
|  |  |  | @ Cl=0.6, Cd= | 0.10121
alpha (deg) | Cl | Cd | Cm | Cl/Cd
-13.5 | -0.061 | 0.11653 | -0.021 | -0.527
-13 | -0.059 | 0.11389 | -0.021 | -0.515
-12.5 | -0.056 | 0.12122 | -0.021 | -0.461
-12 | -0.171 | 0.11443 | -0.02 | -1.497
-11.5 | -0.229 | 0.10647 | -0.02 | -2.152
-11 | -0.279 | 0.09593 | -0.02 | -2.903
-10.5 | -0.321 | 0.08823 | -0.019 | -3.64
-10 | -0.357 | 0.08034 | -0.019 | -4.438
-9.5 | -0.384 | 0.07339 | -0.019 | -5.227
-9 | -0.401 | 0.07208 | -0.018 | -5.567
-8.5 | -0.409 | 0.0651 | -0.018 | -6.285
-8 | -0.406 | 0.05913 | -0.018 | -6.863
-7.5 | -0.39 | 0.05381 | -0.018 | -7.255
-7 | -0.368 | 0.04911 | -0.018 | -7.496
-6.5 | -0.34 | 0.04534 | -0.019 | -7.499
-6 | -0.307 | 0.04215 | -0.021 | -7.282
-5.5 | -0.27 | 0.03921 | -0.025 | -6.882
-5 | -0.285 | 0.00964 | -0.059 | -29.576
-4.5 | -0.231 | 0.00955 | -0.059 | -24.173
-4 | -0.174 | 0.00921 | -0.06 | -18.925
-3.5 | -0.116 | 0.00893 | -0.06 | -13.004
-3 | -0.057 | 0.00901 | -0.061 | -6.286
-2.5 | 0.003 | 0.00629 | -0.061 | 0.53
-2 | 0.064 | 0.00655 | -0.061 | 9.715
-1.5 | 0.124 | 0.00681 | -0.062 | 18.235
-1 | 0.185 | 0.00673 | -0.062 | 27.439
-0.5 | 0.245 | 0.00671 | -0.062 | 36.512
0 | 0.305 | 0.0067 | -0.063 | 45.564
0.5 | 0.366 | 0.0066 | -0.063 | 55.378
1 | 0.426 | 0.00662 | -0.063 | 64.325
1.5 | 0.486 | 0.00654 | -0.064 | 74.311
2 | 0.546 | 0.00656 | -0.064 | 83.243
2.5 | 0.606 | 0.0067 | -0.064 | 90.436
3 | 0.665 | 0.00694 | -0.065 | 95.792
3.5 | 0.723 | 0.00717 | -0.065 | 100.912
4 | 0.781 | 0.00757 | -0.065 | 103.233
4.5 | 0.837 | 0.00802 | -0.066 | 104.363
5 | 0.89 | 0.00885 | -0.066 | 100.56
5.5 | 0.937 | 0.00948 | -0.066 | 98.785
6 | 0.975 | 0.00983 | -0.067 | 99.226
6.5 | 1.005 | 0.01032 | -0.067 | 97.359
7 | 1.023 | 0.0106 | -0.067 | 96.519
7.5 | 0.823 | 0.05024 | -0.022 | 16.389
8 | 0.814 | 0.05436 | -0.019 | 14.982
8.5 | 0.793 | 0.05917 | -0.02 | 13.399
9 | 0.757 | 0.06413 | -0.021 | 11.807
9.5 | 0.708 | 0.06949 | -0.02 | 10.191
10 | 0.647 | 0.07642 | -0.021 | 8.466
10.5 | 0.575 | 0.08349 | -0.022 | 6.891
11 | 0.495 | 0.09288 | -0.022 | 5.332
11.5 | 0.408 | 0.10144 | -0.023 | 4.024
12 | 0.314 | 0.10121 | -0.024 | 3.102

## 30. Re 500k Mach 0.25 (2)
BIGFOIL.COM POLAR EXPORT
HN-163
HN-163 |  |  |  | Cl Max: | 1.1617 | at alpha= | 9.5 | deg
XFOIL ncrit=9 |  |  |  | L/D Max: | 87.536 | at alpha= | 3 | deg
Re: | 500000 |  |  | Cd Min: | 0.24988 | at alpha= | -20 | deg
Mach: | 0.25 |  |  | Cl=0 at alpha= | -2.3076 | deg
|  |  |  | @ Cl=0.1, Cd= | 0.00597
|  |  |  | @ Cl=0.4, Cd= | 0.0056866
|  |  |  | @ Cl=0.6, Cd= | 0.0068691
alpha (deg) | Cl | Cd | Cm | Cl/Cd
-20 | -0.7253 | 0.24988 | 0.0427 | -2.9026
-19.5 | -0.7089 | 0.24328 | 0.0383 | -2.9139
-19 | -0.6915 | 0.23525 | 0.0353 | -2.9394
-18.5 | -0.6744 | 0.22868 | 0.0325 | -2.9491
-18 | -0.6576 | 0.22224 | 0.029 | -2.959
-17.5 | -0.6409 | 0.21557 | 0.0255 | -2.973
-17 | -0.6245 | 0.20864 | 0.022 | -2.9932
-16.5 | -0.608 | 0.20136 | 0.0176 | -3.0195
-16 | -0.5936 | 0.19448 | 0.0136 | -3.0522
-15.5 | -0.5812 | 0.18744 | 0.0093 | -3.1007
-15 | -0.566 | 0.1789 | 0.0079 | -3.1638
-14.5 | -0.5512 | 0.17238 | 0.0056 | -3.1976
-14 | -0.5377 | 0.1655 | 0.0028 | -3.2489
-13.5 | -0.5253 | 0.15845 | 0.0001 | -3.3152
-13 | -0.514 | 0.15105 | -0.0027 | -3.4028
-12.5 | -0.5043 | 0.14344 | -0.0062 | -3.5158
-12 | -0.4965 | 0.13602 | -0.0102 | -3.6502
-11.5 | -0.4877 | 0.12832 | -0.0131 | -3.8007
-11 | -0.4808 | 0.12018 | -0.0161 | -4.0007
-10.5 | -0.4844 | 0.10996 | -0.0191 | -4.4052
-10 | -0.4783 | 0.10331 | -0.0203 | -4.6298
-9.5 | -0.4722 | 0.09668 | -0.0222 | -4.8842
-9 | -0.4705 | 0.08922 | -0.0249 | -5.2735
-8.5 | -0.4728 | 0.08118 | -0.0284 | -5.8241
-8 | -0.4828 | 0.07264 | -0.0322 | -6.6465
-7.5 | -0.5069 | 0.06315 | -0.0383 | -8.0269
-7 | -0.524 | 0.05293 | -0.0416 | -9.8999
-6.5 | -0.5499 | 0.03674 | -0.0409 | -14.9673
-6 | -0.5233 | 0.02618 | -0.0413 | -19.9885
-5.5 | -0.4572 | 0.01887 | -0.0448 | -24.2289
-5 | -0.391 | 0.01434 | -0.0468 | -27.2664
-4.5 | -0.3155 | 0.01281 | -0.0504 | -24.6292
-4 | -0.2472 | 0.01098 | -0.0525 | -22.5137
-3.5 | -0.1696 | 0.00979 | -0.0565 | -17.3238
-3 | -0.1003 | 0.00866 | -0.0591 | -11.582
-2.5 | -0.0242 | 0.00752 | -0.0634 | -3.2181
-1.5 | 0.1016 | 0.00595 | -0.0651 | 17.0756
-1 | 0.1612 | 0.00571 | -0.0647 | 28.2312
-0.5 | 0.2172 | 0.00559 | -0.0636 | 38.8551
0 | 0.2705 | 0.00555 | -0.0618 | 48.7387
0.5 | 0.3211 | 0.00556 | -0.0595 | 57.7518
1 | 0.3708 | 0.00562 | -0.0569 | 65.9786
1.5 | 0.441 | 0.00578 | -0.0591 | 76.2976
2 | 0.507 | 0.00608 | -0.0609 | 83.3882
2.5 | 0.5567 | 0.00646 | -0.0592 | 86.1765
3 | 0.6075 | 0.00694 | -0.0578 | 87.536
4 | 0.7104 | 0.00813 | -0.0552 | 87.3801
4.5 | 0.761 | 0.00894 | -0.0538 | 85.123
5.5 | 0.8608 | 0.0109 | -0.051 | 78.9725
6 | 0.9097 | 0.01206 | -0.0494 | 75.4312
6.5 | 0.957 | 0.01344 | -0.0474 | 71.2054
7 | 1.0031 | 0.01496 | -0.0451 | 67.0521
7.5 | 1.0462 | 0.01682 | -0.0422 | 62.1998
8 | 1.0788 | 0.01982 | -0.0379 | 54.4299
8.5 | 1.1121 | 0.02289 | -0.0337 | 48.5845
9 | 1.1395 | 0.02678 | -0.0291 | 42.5504
9.5 | 1.1617 | 0.03022 | -0.0245 | 38.4414
10 | 1.1616 | 0.03445 | -0.0177 | 33.7184
10.5 | 1.1428 | 0.04024 | -0.0117 | 28.3996
11 | 1.1144 | 0.04785 | -0.0095 | 23.2894
11.5 | 1.0855 | 0.05759 | -0.0123 | 18.8488
12 | 1.0539 | 0.07065 | -0.0203 | 14.9172
12.5 | 1.0197 | 0.08739 | -0.0318 | 11.6684
13 | 0.9745 | 0.10941 | -0.0455 | 8.9069
13.5 | 0.8971 | 0.14378 | -0.0628 | 6.2394
14 | 0.8868 | 0.15929 | -0.0706 | 5.5672
14.5 | 0.8858 | 0.17181 | -0.0769 | 5.1557

## 31. Re 500k Mach 0.50 (1)
BIGFOIL.COM POLAR EXPORT
HN-163
HN-163 |  |  |  | Cl Max: | 1.22 | at alpha= | 20 | deg
JavaFoil+Calcfoil stall+Eppler ext transition |  |  |  | L/D Max: | 98.476 | at alpha= | 4 | deg
Re: | 500000 |  |  | Cd Min: | 0.00658 | at alpha= | -2 | deg
Mach: | 0.5 |  |  | Cl=0 at alpha= | -2.5299 | deg
|  |  |  | @ Cl=0.1, Cd= | 0.0068444
|  |  |  | @ Cl=0.4, Cd= | 0.0071474
|  |  |  | @ Cl=0.6, Cd= | 0.0072321
alpha (deg) | Cl | Cd | Cm | Cl/Cd
-20 | -0.91 | 0.22686 | -0.03 | -4.01
-19.5 | -0.884 | 0.21613 | -0.03 | -4.092
-19 | -0.86 | 0.21312 | -0.03 | -4.033
-18.5 | -0.835 | 0.20733 | -0.03 | -4.026
-18 | -0.81 | 0.19933 | -0.03 | -4.062
-17.5 | -0.785 | 0.20052 | -0.031 | -3.914
-17 | -0.757 | 0.1861 | -0.029 | -4.07
-16.5 | -0.732 | 0.23196 | -0.029 | -3.156
-16 | -0.707 | 0.17556 | -0.03 | -4.025
-15.5 | -0.681 | 0.17147 | -0.03 | -3.974
-15 | -0.656 | 0.16774 | -0.03 | -3.911
-14.5 | -0.629 | 0.15695 | -0.029 | -4.008
-14 | -0.603 | 0.15208 | -0.029 | -3.967
-13.5 | -0.578 | 0.14826 | -0.029 | -3.897
-13 | -0.552 | 0.14427 | -0.029 | -3.827
-12.5 | -0.526 | 0.13868 | -0.029 | -3.793
-12 | -0.499 | 0.1321 | -0.027 | -3.781
-11.5 | -0.474 | 0.12828 | -0.027 | -3.692
-11 | -0.448 | 0.1256 | -0.028 | -3.564
-10.5 | -0.422 | 0.12254 | -0.028 | -3.442
-10 | -0.395 | 0.10782 | -0.026 | -3.664
-9.5 | -0.369 | 0.16105 | -0.026 | -2.291
-9 | -0.343 | 0.10169 | -0.026 | -3.372
-8.5 | -0.317 | 0.09993 | -0.026 | -3.169
-8 | -0.29 | 0.09218 | -0.024 | -3.147
-7.5 | -0.264 | 0.08883 | -0.024 | -2.97
-7 | -0.238 | 0.09068 | -0.025 | -2.619
-6.5 | -0.211 | 0.06048 | -0.022 | -3.489
-6 | -0.185 | 0.0478 | -0.023 | -3.862
-5.5 | -0.261 | 0.04521 | -0.021 | -5.764
-5 | -0.24 | 0.03941 | -0.024 | -6.088
-4.5 | -0.201 | 0.03609 | -0.029 | -5.576
-4 | -0.192 | 0.00982 | -0.067 | -19.555
-3.5 | -0.129 | 0.00942 | -0.067 | -13.678
-3 | -0.063 | 0.00914 | -0.068 | -6.909
-2.5 | 0.004 | 0.00802 | -0.068 | 0.464
-2 | 0.071 | 0.00658 | -0.068 | 10.805
-1.5 | 0.139 | 0.0072 | -0.069 | 19.256
-1 | 0.206 | 0.00718 | -0.069 | 28.747
-0.5 | 0.274 | 0.00716 | -0.07 | 38.242
0 | 0.341 | 0.00713 | -0.07 | 47.853
0.5 | 0.409 | 0.00715 | -0.07 | 57.168
1 | 0.476 | 0.00717 | -0.071 | 66.363
1.5 | 0.543 | 0.00713 | -0.071 | 76.127
2 | 0.61 | 0.00725 | -0.072 | 84.087
2.5 | 0.676 | 0.00746 | -0.072 | 90.609
3 | 0.742 | 0.00779 | -0.072 | 95.254
3.5 | 0.806 | 0.00827 | -0.073 | 97.535
4 | 0.869 | 0.00883 | -0.073 | 98.476
4.5 | 0.928 | 0.00977 | -0.073 | 94.962
5 | 0.978 | 0.01064 | -0.074 | 91.913
5.5 | 1.005 | 0.01381 | -0.074 | 72.769
6 | 0.793 | 0.04428 | -0.031 | 17.906
6.5 | 0.485 | 0.05014 | -0.023 | 9.672
7 | 0.512 | 0.05339 | -0.027 | 9.594
7.5 | 0.539 | 0.0649 | -0.026 | 8.306
8 | 0.566 | 0.09282 | -0.028 | 6.1
8.5 | 0.593 | 0.09539 | -0.028 | 6.217
9 | 0.621 | 0.10566 | -0.032 | 5.874
9.5 | 0.647 | 0.10938 | -0.032 | 5.919
10 | 0.674 | 0.11517 | -0.032 | 5.855
10.5 | 0.702 | 0.12145 | -0.035 | 5.782
11 | 0.729 | 0.12461 | -0.035 | 5.85
11.5 | 0.756 | 0.12817 | -0.035 | 5.897
12 | 0.784 | 0.13802 | -0.038 | 5.681
12.5 | 0.811 | 0.14167 | -0.038 | 5.723
13 | 0.838 | 0.1473 | -0.039 | 5.687
13.5 | 0.866 | 0.15402 | -0.041 | 5.625
14 | 0.893 | 0.16299 | -0.041 | 5.479
14.5 | 0.92 | 0.16788 | -0.041 | 5.478
15 | 0.947 | 0.17332 | -0.042 | 5.464
15.5 | 0.976 | 0.17996 | -0.044 | 5.421
16 | 1.002 | 0.23675 | -0.044 | 4.233
16.5 | 1.029 | 0.19266 | -0.044 | 5.34
17 | 1.056 | 0.19782 | -0.045 | 5.338
17.5 | 1.085 | 0.20738 | -0.047 | 5.232
18 | 1.111 | 0.20742 | -0.047 | 5.358
18.5 | 1.138 | 0.21738 | -0.047 | 5.234
19 | 1.164 | 0.22089 | -0.048 | 5.271
19.5 | 1.194 | 0.23217 | -0.049 | 5.141
20 | 1.22 | 0.23496 | -0.05 | 5.194

## 32. Re 500k Mach 0.50 (2)
BIGFOIL.COM POLAR EXPORT
HN-163
HN-163 |  |  |  | Cl Max: | 1.1443 | at alpha= | 20 | deg
XFOIL ncrit=9 |  |  |  | L/D Max: | 86.2228 | at alpha= | 3 | deg
Re: | 500000 |  |  | Cd Min: | 0.30459 | at alpha= | 20 | deg
Mach: | 0.5 |  |  | Cl=0 at alpha= | -2.3501 | deg
|  |  |  | @ Cl=0.1, Cd= | 0.0064523
|  |  |  | @ Cl=0.4, Cd= | 0.0061719
|  |  |  | @ Cl=0.6, Cd= | 0.0070815
alpha (deg) | Cl | Cd | Cm | Cl/Cd
-8.5 | -0.434 | 0.09 | -0.0278 | -4.8222
-8 | -0.4287 | 0.08342 | -0.029 | -5.1391
-7.5 | -0.43 | 0.07602 | -0.0313 | -5.6564
-7 | -0.4421 | 0.06725 | -0.0339 | -6.574
-6.5 | -0.4697 | 0.06043 | -0.0338 | -7.7726
-6 | -0.4961 | 0.05175 | -0.037 | -9.5865
-5.5 | -0.4762 | 0.03551 | -0.051 | -13.4103
-5 | -0.4182 | 0.02349 | -0.0606 | -17.8033
-4.5 | -0.3476 | 0.01703 | -0.0636 | -20.411
-4 | -0.2636 | 0.01337 | -0.0659 | -19.7158
-3.5 | -0.1813 | 0.01102 | -0.068 | -16.4519
-3 | -0.0997 | 0.00946 | -0.0703 | -10.5391
-2.5 | -0.0217 | 0.00826 | -0.0724 | -2.6271
-2 | 0.0507 | 0.00706 | -0.0737 | 7.1813
-1.5 | 0.1156 | 0.00626 | -0.0731 | 18.4665
-1 | 0.1799 | 0.00602 | -0.0717 | 29.8837
-0.5 | 0.2419 | 0.00596 | -0.07 | 40.5872
0 | 0.3023 | 0.00598 | -0.068 | 50.5518
0.5 | 0.3602 | 0.00607 | -0.0654 | 59.341
1 | 0.4149 | 0.00621 | -0.0622 | 66.8116
1.5 | 0.4715 | 0.00638 | -0.0593 | 73.9028
2 | 0.558 | 0.00674 | -0.0632 | 82.7893
2.5 | 0.6158 | 0.00721 | -0.0614 | 85.4092
3 | 0.6734 | 0.00781 | -0.0593 | 86.2228
3.5 | 0.7319 | 0.00851 | -0.0573 | 86.0047
4 | 0.7901 | 0.00935 | -0.055 | 84.5027
4.5 | 0.8469 | 0.01041 | -0.0525 | 81.3545
5 | 0.9035 | 0.01161 | -0.0496 | 77.8208
5.5 | 0.958 | 0.01307 | -0.0462 | 73.2976
6 | 1.0095 | 0.01485 | -0.0419 | 67.9798
6.5 | 1.0492 | 0.01762 | -0.0355 | 59.546
7 | 1.0766 | 0.02138 | -0.0279 | 50.3555
7.5 | 1.0876 | 0.02631 | -0.0191 | 41.3379
8 | 1.0751 | 0.03243 | -0.0111 | 33.1514
8.5 | 1.0488 | 0.04001 | -0.0075 | 26.2134
9 | 1.0162 | 0.05019 | -0.0106 | 20.2471
9.5 | 0.9847 | 0.06341 | -0.0198 | 15.5291
10 | 0.9545 | 0.07903 | -0.0312 | 12.0777
10.5 | 0.9265 | 0.09506 | -0.0412 | 9.7465
11 | 0.9032 | 0.1105 | -0.0499 | 8.1738
11.5 | 0.8888 | 0.12491 | -0.0579 | 7.1155
12 | 0.8824 | 0.13851 | -0.0654 | 6.3707
12.5 | 0.8822 | 0.15169 | -0.0725 | 5.8158
13 | 0.887 | 0.16434 | -0.0792 | 5.3973
13.5 | 0.8958 | 0.1765 | -0.0855 | 5.0754
14 | 0.9086 | 0.18759 | -0.0913 | 4.8435
15 | 0.9435 | 0.20711 | -0.1009 | 4.5556
15.5 | 0.9616 | 0.21749 | -0.1065 | 4.4214
16 | 0.9786 | 0.22872 | -0.1119 | 4.2786
16.5 | 0.9986 | 0.23891 | -0.1175 | 4.1798
17 | 1.0183 | 0.24881 | -0.1233 | 4.0927
17.5 | 1.0369 | 0.25861 | -0.1307 | 4.0095
18 | 1.0581 | 0.2684 | -0.1367 | 3.9423
18.5 | 1.0793 | 0.27764 | -0.1423 | 3.8874
19 | 1.1008 | 0.28664 | -0.1477 | 3.8404
19.5 | 1.1221 | 0.29537 | -0.1529 | 3.799
20 | 1.1443 | 0.30459 | -0.1571 | 3.7569

## 33. Re 750k Mach 0.00 (1)
BIGFOIL.COM POLAR EXPORT
HN-163
HN-163 |  |  |  | Cl Max: | 1.05 | at alpha= | 8 | deg
JavaFoil+Calcfoil stall+Eppler ext transition |  |  |  | L/D Max: | 114.856 | at alpha= | 4.5 | deg
Re: | 750000 |  |  | Cd Min: | 0.00593 | at alpha= | 1.5 | deg
Mach: | 0 |  |  | Cl=0 at alpha= | -2.5259 | deg
|  |  |  | @ Cl=0.1, Cd= | 0.0061483
|  |  |  | @ Cl=0.4, Cd= | 0.0059762
|  |  |  | @ Cl=0.6, Cd= | 0.0060535
alpha (deg) | Cl | Cd | Cm | Cl/Cd
-15 | -0.319 | 0.12836 | -0.02 | -2.483
-14.5 | -0.337 | 0.12746 | -0.019 | -2.642
-14 | -0.355 | 0.12031 | -0.019 | -2.952
-13.5 | -0.374 | 0.11206 | -0.019 | -3.334
-13 | -0.392 | 0.1061 | -0.019 | -3.69
-12.5 | -0.409 | 0.09858 | -0.019 | -4.145
-12 | -0.424 | 0.09304 | -0.019 | -4.562
-11.5 | -0.438 | 0.0871 | -0.019 | -5.031
-11 | -0.449 | 0.08082 | -0.019 | -5.559
-10.5 | -0.457 | 0.07511 | -0.018 | -6.084
-10 | -0.461 | 0.06999 | -0.019 | -6.585
-9.5 | -0.46 | 0.06527 | -0.018 | -7.047
-9 | -0.454 | 0.06176 | -0.017 | -7.349
-8.5 | -0.442 | 0.05753 | -0.018 | -7.692
-8 | -0.425 | 0.05304 | -0.018 | -8.009
-7.5 | -0.4 | 0.04964 | -0.018 | -8.057
-7 | -0.371 | 0.04617 | -0.02 | -8.04
-6.5 | -0.339 | 0.04306 | -0.022 | -7.871
-6 | -0.304 | 0.03973 | -0.028 | -7.662
-5.5 | -0.329 | 0.00925 | -0.057 | -35.588
-5 | -0.278 | 0.00891 | -0.057 | -31.221
-4.5 | -0.225 | 0.00855 | -0.058 | -26.276
-4 | -0.169 | 0.00832 | -0.058 | -20.351
-3.5 | -0.113 | 0.00845 | -0.058 | -13.318
-3 | -0.055 | 0.00746 | -0.059 | -7.36
-2.5 | 0.003 | 0.006 | -0.059 | 0.538
-2 | 0.062 | 0.00624 | -0.059 | 9.879
-1.5 | 0.12 | 0.0061 | -0.06 | 19.699
-1 | 0.179 | 0.00605 | -0.06 | 29.532
-0.5 | 0.237 | 0.00619 | -0.06 | 38.336
0 | 0.296 | 0.00607 | -0.061 | 48.669
0.5 | 0.354 | 0.006 | -0.061 | 58.984
1 | 0.412 | 0.00597 | -0.061 | 69.05
1.5 | 0.471 | 0.00593 | -0.062 | 79.396
2 | 0.529 | 0.00594 | -0.062 | 88.946
2.5 | 0.586 | 0.00601 | -0.062 | 97.518
3 | 0.644 | 0.00619 | -0.063 | 104.09
3.5 | 0.701 | 0.00631 | -0.063 | 111.056
4 | 0.757 | 0.0066 | -0.063 | 114.658
4.5 | 0.812 | 0.00707 | -0.064 | 114.856
5 | 0.864 | 0.00779 | -0.064 | 110.951
5.5 | 0.912 | 0.0085 | -0.064 | 107.281
6 | 0.954 | 0.00878 | -0.064 | 108.562
6.5 | 0.989 | 0.00914 | -0.065 | 108.213
7 | 1.018 | 0.0093 | -0.065 | 109.406
7.5 | 1.038 | 0.00969 | -0.065 | 107.144
8 | 1.05 | 0.00998 | -0.066 | 105.19
8.5 | 0.844 | 0.0549 | -0.026 | 15.373
9 | 0.838 | 0.05889 | -0.024 | 14.233
9.5 | 0.826 | 0.06309 | -0.023 | 13.085
10 | 0.807 | 0.06747 | -0.022 | 11.957
10.5 | 0.783 | 0.07268 | -0.022 | 10.77
11 | 0.754 | 0.07826 | -0.022 | 9.636
11.5 | 0.722 | 0.08378 | -0.022 | 8.618
12 | 0.688 | 0.08979 | -0.022 | 7.657
12.5 | 0.652 | 0.09482 | -0.023 | 6.874
13 | 0.615 | 0.10154 | -0.025 | 6.062

## 34. Re 750k Mach 0.00 (2)
BIGFOIL.COM POLAR EXPORT
HN-163
HN-163 |  |  |  | Cl Max: | 1.2626 | at alpha= | 11 | deg
XFOIL ncrit=9 |  |  |  | L/D Max: | 96.4006 | at alpha= | 3.5 | deg
Re: | 750000 |  |  | Cd Min: | 0.24312 | at alpha= | -20 | deg
Mach: | 0 |  |  | Cl=0 at alpha= | -2.4706 | deg
|  |  |  | @ Cl=0.1, Cd= | 0.0050174
|  |  |  | @ Cl=0.4, Cd= | 0.0050501
|  |  |  | @ Cl=0.6, Cd= | 0.0062626
alpha (deg) | Cl | Cd | Cm | Cl/Cd
-20 | -0.709 | 0.24312 | 0.0409 | -2.9163
-19.5 | -0.6931 | 0.23714 | 0.0374 | -2.9227
-19 | -0.6772 | 0.23098 | 0.0339 | -2.9319
-18.5 | -0.6615 | 0.2247 | 0.0304 | -2.9439
-18 | -0.6459 | 0.2182 | 0.027 | -2.9601
-17.5 | -0.6305 | 0.21143 | 0.0236 | -2.9821
-17 | -0.6148 | 0.20395 | 0.0197 | -3.0145
-16.5 | -0.6016 | 0.19659 | 0.0157 | -3.0602
-16 | -0.5879 | 0.18962 | 0.0125 | -3.1004
-15.5 | -0.5768 | 0.18164 | 0.0103 | -3.1755
-15 | -0.5634 | 0.17529 | 0.0078 | -3.2141
-14.5 | -0.5504 | 0.16894 | 0.0052 | -3.258
-14 | -0.5393 | 0.16186 | 0.0025 | -3.3319
-13.5 | -0.5283 | 0.15448 | -0.0004 | -3.4199
-13 | -0.5201 | 0.14655 | -0.0041 | -3.549
-12.5 | -0.5114 | 0.13897 | -0.007 | -3.6799
-12 | -0.5039 | 0.13115 | -0.0097 | -3.8422
-11.5 | -0.4974 | 0.12316 | -0.0124 | -4.0386
-11 | -0.4932 | 0.11463 | -0.0153 | -4.3025
-10.5 | -0.5036 | 0.10369 | -0.0189 | -4.8568
-10 | -0.4997 | 0.09679 | -0.0213 | -5.1627
-9.5 | -0.4988 | 0.08924 | -0.0243 | -5.5894
-9 | -0.505 | 0.08031 | -0.0283 | -6.2881
-8.5 | -0.5181 | 0.0715 | -0.0326 | -7.2462
-8 | -0.6627 | 0.02898 | -0.044 | -22.8675
-7.5 | -0.6453 | 0.02307 | -0.0407 | -27.9714
-7 | -0.5949 | 0.01965 | -0.0417 | -30.2748
-6.5 | -0.5306 | 0.01625 | -0.0446 | -32.6523
-6 | -0.4669 | 0.01393 | -0.0469 | -33.5176
-5.5 | -0.4016 | 0.01206 | -0.0495 | -33.3002
-5 | -0.3306 | 0.01116 | -0.0529 | -29.6237
-4.5 | -0.2679 | 0.0097 | -0.0547 | -27.6186
-4 | -0.1973 | 0.00878 | -0.0579 | -22.4715
-3.5 | -0.1281 | 0.00793 | -0.061 | -16.1538
-3 | -0.0636 | 0.00712 | -0.0631 | -8.9326
-2.5 | -0.0034 | 0.00631 | -0.0643 | -0.53883
-2 | 0.0545 | 0.00537 | -0.065 | 10.149
-1.5 | 0.1087 | 0.00495 | -0.0644 | 21.9596
-1 | 0.1629 | 0.0048 | -0.0637 | 33.9375
-0.5 | 0.2162 | 0.00476 | -0.0627 | 45.4202
0 | 0.2686 | 0.00478 | -0.0615 | 56.1925
0.5 | 0.3197 | 0.00485 | -0.0601 | 65.9175
1.5 | 0.416 | 0.00509 | -0.0559 | 81.7289
2.5 | 0.5388 | 0.00571 | -0.0584 | 94.3608
3 | 0.5891 | 0.00616 | -0.0574 | 95.6331
3.5 | 0.6401 | 0.00664 | -0.0566 | 96.4006
4 | 0.6908 | 0.00722 | -0.0558 | 95.6787
4.5 | 0.7402 | 0.00798 | -0.0548 | 92.7569
5 | 0.7899 | 0.00874 | -0.054 | 90.3776
5.5 | 0.8391 | 0.00957 | -0.0531 | 87.6803
6 | 0.8876 | 0.01049 | -0.0521 | 84.6139
6.5 | 0.9351 | 0.01152 | -0.0509 | 81.1719
7 | 0.9831 | 0.01247 | -0.0498 | 78.8372
7.5 | 1.0304 | 0.01349 | -0.0485 | 76.3825
8 | 1.0751 | 0.01488 | -0.0467 | 72.2513
8.5 | 1.1135 | 0.01696 | -0.044 | 65.6545
9 | 1.1555 | 0.01838 | -0.042 | 62.8672
9.5 | 1.1925 | 0.0203 | -0.0393 | 58.7438
10 | 1.2254 | 0.02249 | -0.0363 | 54.4864
10.5 | 1.2529 | 0.025 | -0.0327 | 50.116
11 | 1.2626 | 0.02889 | -0.027 | 43.7037
11.5 | 1.2472 | 0.03429 | -0.0189 | 36.3721
12 | 1.2292 | 0.03985 | -0.0134 | 30.8457
12.5 | 1.2177 | 0.04531 | -0.0111 | 26.8749
13 | 1.1975 | 0.05315 | -0.012 | 22.5306
13.5 | 1.1644 | 0.06509 | -0.0176 | 17.8891
14 | 1.1229 | 0.0815 | -0.0278 | 13.7779
15 | 0.9255 | 0.1607 | -0.0716 | 5.7592
15.5 | 0.8881 | 0.18885 | -0.0831 | 4.7027
16 | 0.8979 | 0.19924 | -0.0883 | 4.5066

## 35. Re 750k Mach 0.10 (1)
BIGFOIL.COM POLAR EXPORT
HN-163
HN-163 |  |  |  | Cl Max: | 1.045 | at alpha= | 8 | deg
JavaFoil+Calcfoil stall+Eppler ext transition |  |  |  | L/D Max: | 114.431 | at alpha= | 4.5 | deg
Re: | 750000 |  |  | Cd Min: | 0.00595 | at alpha= | 1.5 | deg
Mach: | 0.1 |  |  | Cl=0 at alpha= | -2.5259 | deg
|  |  |  | @ Cl=0.1, Cd= | 0.0061598
|  |  |  | @ Cl=0.4, Cd= | 0.0059972
|  |  |  | @ Cl=0.6, Cd= | 0.10178
alpha (deg) | Cl | Cd | Cm | Cl/Cd
-14.5 | -0.299 | 0.12342 | -0.02 | -2.426
-14 | -0.32 | 0.12202 | -0.02 | -2.623
-13.5 | -0.341 | 0.11583 | -0.02 | -2.943
-13 | -0.362 | 0.1086 | -0.02 | -3.331
-12.5 | -0.382 | 0.10232 | -0.019 | -3.732
-12 | -0.401 | 0.09459 | -0.019 | -4.238
-11.5 | -0.418 | 0.08796 | -0.019 | -4.751
-11 | -0.432 | 0.08188 | -0.019 | -5.281
-10.5 | -0.443 | 0.07646 | -0.019 | -5.799
-10 | -0.45 | 0.07049 | -0.019 | -6.388
-9.5 | -0.452 | 0.06581 | -0.018 | -6.87
-9 | -0.449 | 0.06263 | -0.018 | -7.162
-8.5 | -0.439 | 0.05757 | -0.018 | -7.628
-8 | -0.423 | 0.05348 | -0.018 | -7.91
-7.5 | -0.399 | 0.04967 | -0.018 | -8.037
-7 | -0.371 | 0.04632 | -0.02 | -8.014
-6.5 | -0.339 | 0.04318 | -0.022 | -7.857
-6 | -0.304 | 0.04025 | -0.026 | -7.564
-5.5 | -0.33 | 0.00925 | -0.057 | -35.71
-5 | -0.279 | 0.00891 | -0.057 | -31.335
-4.5 | -0.226 | 0.00855 | -0.058 | -26.384
-4 | -0.17 | 0.00832 | -0.058 | -20.444
-3.5 | -0.113 | 0.00845 | -0.059 | -13.381
-3 | -0.055 | 0.00771 | -0.059 | -7.159
-2.5 | 0.003 | 0.00603 | -0.059 | 0.538
-2 | 0.062 | 0.00625 | -0.06 | 9.915
-1.5 | 0.121 | 0.00611 | -0.06 | 19.762
-1 | 0.18 | 0.00607 | -0.06 | 29.597
-0.5 | 0.238 | 0.0062 | -0.061 | 38.444
0 | 0.297 | 0.00609 | -0.061 | 48.786
0.5 | 0.356 | 0.00602 | -0.061 | 59.111
1 | 0.414 | 0.00599 | -0.062 | 69.21
1.5 | 0.473 | 0.00595 | -0.062 | 79.524
2 | 0.531 | 0.00597 | -0.062 | 89.046
2.5 | 0.589 | 0.00604 | -0.063 | 97.641
3 | 0.647 | 0.00621 | -0.063 | 104.287
3.5 | 0.704 | 0.00634 | -0.063 | 111.029
4 | 0.761 | 0.00668 | -0.064 | 113.945
4.5 | 0.816 | 0.00713 | -0.064 | 114.431
5 | 0.868 | 0.00782 | -0.064 | 110.985
5.5 | 0.916 | 0.00854 | -0.064 | 107.259
6 | 0.957 | 0.00883 | -0.065 | 108.382
6.5 | 0.992 | 0.0092 | -0.065 | 107.835
7 | 1.02 | 0.00938 | -0.065 | 108.651
7.5 | 1.038 | 0.00977 | -0.066 | 106.214
8 | 1.045 | 0.01392 | -0.066 | 75.043
8.5 | 0.838 | 0.05524 | -0.023 | 15.175
9 | 0.83 | 0.05934 | -0.025 | 13.99
9.5 | 0.814 | 0.06363 | -0.023 | 12.787
10 | 0.791 | 0.06786 | -0.022 | 11.652
10.5 | 0.762 | 0.07289 | -0.022 | 10.452
11 | 0.728 | 0.07923 | -0.022 | 9.194
11.5 | 0.691 | 0.08435 | -0.022 | 8.198
12 | 0.652 | 0.09187 | -0.023 | 7.099
12.5 | 0.612 | 0.09595 | -0.024 | 6.378
13 | 0.571 | 0.10178 | -0.025 | 5.612

## 36. Re 750k Mach 0.10 (2)
BIGFOIL.COM POLAR EXPORT
HN-163
HN-163 |  |  |  | Cl Max: | 1.2504 | at alpha= | 11 | deg
XFOIL ncrit=9 |  |  |  | L/D Max: | 96.3024 | at alpha= | 3.5 | deg
Re: | 750000 |  |  | Cd Min: | 0.20028 | at alpha= | 16 | deg
Mach: | 0.1 |  |  | Cl=0 at alpha= | -99 | deg
|  |  |  | @ Cl=0.1, Cd= | 0.0048
|  |  |  | @ Cl=0.4, Cd= | 0.0050659
|  |  |  | @ Cl=0.6, Cd= | 0.0062672
alpha (deg) | Cl | Cd | Cm | Cl/Cd
0 | 0.2699 | 0.0048 | -0.0618 | 56.2292
0.5 | 0.3212 | 0.00487 | -0.0603 | 65.9548
1 | 0.3711 | 0.00498 | -0.0586 | 74.5181
1.5 | 0.4182 | 0.00512 | -0.0561 | 81.6797
2 | 0.4816 | 0.00536 | -0.0575 | 89.8507
2.5 | 0.5415 | 0.00573 | -0.0586 | 94.5026
3 | 0.5919 | 0.00619 | -0.0575 | 95.622
3.5 | 0.6433 | 0.00668 | -0.0567 | 96.3024
4 | 0.6943 | 0.00726 | -0.0559 | 95.6336
4.5 | 0.744 | 0.00803 | -0.0549 | 92.6526
5 | 0.794 | 0.00879 | -0.054 | 90.3299
5.5 | 0.8433 | 0.00966 | -0.053 | 87.2981
6 | 0.892 | 0.0106 | -0.0519 | 84.1509
6.5 | 0.9401 | 0.01162 | -0.0507 | 80.9036
7 | 0.988 | 0.01266 | -0.0494 | 78.0411
7.5 | 1.036 | 0.01364 | -0.0481 | 75.9531
8 | 1.0801 | 0.01515 | -0.0461 | 71.2937
8.5 | 1.118 | 0.01731 | -0.0432 | 64.5869
9 | 1.1593 | 0.01885 | -0.0409 | 61.5013
9.5 | 1.1948 | 0.02097 | -0.0379 | 56.9766
10 | 1.2259 | 0.02338 | -0.0345 | 52.4337
10.5 | 1.2501 | 0.02619 | -0.0304 | 47.732
11 | 1.2504 | 0.03053 | -0.0235 | 40.9564
11.5 | 1.2302 | 0.03628 | -0.0159 | 33.9085
12 | 1.2031 | 0.0431 | -0.0114 | 27.9142
12.5 | 1.1861 | 0.04993 | -0.011 | 23.7553
13 | 1.1626 | 0.05951 | -0.0146 | 19.5362
13.5 | 1.1263 | 0.07383 | -0.0231 | 15.2553
14 | 1.0768 | 0.09369 | -0.0359 | 11.4932
15 | 0.8878 | 0.17889 | -0.0788 | 4.9628
15.5 | 0.8895 | 0.18999 | -0.084 | 4.6818
16 | 0.8997 | 0.20028 | -0.0892 | 4.4922

## 37. Re 750k Mach 0.25 (1)
BIGFOIL.COM POLAR EXPORT
HN-163
HN-163 |  |  |  | Cl Max: | 1.026 | at alpha= | 7.5 | deg
JavaFoil+Calcfoil stall+Eppler ext transition |  |  |  | L/D Max: | 112.761 | at alpha= | 4 | deg
Re: | 750000 |  |  | Cd Min: | 0.00606 | at alpha= | 1.5 | deg
Mach: | 0.25 |  |  | Cl=0 at alpha= | -2.525 | deg
|  |  |  | @ Cl=0.1, Cd= | 0.00625
|  |  |  | @ Cl=0.4, Cd= | 0.10367
|  |  |  | @ Cl=0.6, Cd= | 0.10367
alpha (deg) | Cl | Cd | Cm | Cl/Cd
-13.5 | -0.061 | 0.10915 | -0.022 | -0.563
-13 | -0.059 | 0.10747 | -0.022 | -0.546
-12.5 | -0.056 | 0.1014 | -0.022 | -0.552
-12 | -0.171 | 0.09714 | -0.021 | -1.764
-11.5 | -0.229 | 0.09974 | -0.021 | -2.298
-11 | -0.279 | 0.09114 | -0.021 | -3.057
-10.5 | -0.321 | 0.08438 | -0.02 | -3.808
-10 | -0.357 | 0.07668 | -0.02 | -4.652
-9.5 | -0.384 | 0.06997 | -0.02 | -5.485
-9 | -0.401 | 0.06436 | -0.019 | -6.237
-8.5 | -0.409 | 0.05926 | -0.019 | -6.906
-8 | -0.406 | 0.05641 | -0.018 | -7.196
-7.5 | -0.39 | 0.05187 | -0.019 | -7.526
-7 | -0.368 | 0.04748 | -0.019 | -7.754
-6.5 | -0.34 | 0.04404 | -0.021 | -7.727
-6 | -0.307 | 0.04117 | -0.024 | -7.463
-5.5 | -0.336 | 0.00944 | -0.059 | -35.587
-5 | -0.285 | 0.00907 | -0.059 | -31.423
-4.5 | -0.231 | 0.00873 | -0.059 | -26.456
-4 | -0.174 | 0.00845 | -0.06 | -20.633
-3.5 | -0.116 | 0.00816 | -0.06 | -14.229
-3 | -0.057 | 0.00826 | -0.061 | -6.856
-2.5 | 0.003 | 0.00624 | -0.061 | 0.534
-2 | 0.064 | 0.00634 | -0.061 | 10.039
-1.5 | 0.124 | 0.00619 | -0.062 | 20.047
-1 | 0.185 | 0.00618 | -0.062 | 29.885
-0.5 | 0.245 | 0.00627 | -0.062 | 39.049
0 | 0.305 | 0.00619 | -0.063 | 49.328
0.5 | 0.366 | 0.00614 | -0.063 | 59.581
1 | 0.426 | 0.00615 | -0.063 | 69.241
1.5 | 0.486 | 0.00606 | -0.064 | 80.206
2 | 0.546 | 0.0061 | -0.064 | 89.52
2.5 | 0.606 | 0.00616 | -0.064 | 98.297
3 | 0.665 | 0.00636 | -0.065 | 104.547
3.5 | 0.723 | 0.00653 | -0.065 | 110.775
4 | 0.781 | 0.00693 | -0.065 | 112.761
4.5 | 0.837 | 0.00748 | -0.066 | 111.914
5 | 0.89 | 0.00803 | -0.066 | 110.815
5.5 | 0.937 | 0.00876 | -0.066 | 106.88
6 | 0.975 | 0.0091 | -0.067 | 107.182
6.5 | 1.005 | 0.00956 | -0.067 | 105.094
7 | 1.023 | 0.00985 | -0.067 | 103.915
7.5 | 1.026 | 0.0139 | -0.067 | 73.782
8 | 0.815 | 0.05297 | -0.022 | 15.385
8.5 | 0.793 | 0.05697 | -0.022 | 13.92
9 | 0.757 | 0.06147 | -0.022 | 12.321
9.5 | 0.708 | 0.06713 | -0.022 | 10.551
10 | 0.647 | 0.07258 | -0.022 | 8.916
10.5 | 0.575 | 0.07749 | -0.023 | 7.426
11 | 0.495 | 0.0835 | -0.024 | 5.934
11.5 | 0.408 | 0.08999 | -0.026 | 4.539
12 | 0.314 | 0.09608 | -0.026 | 3.27
12.5 | 0.202 | 0.10367 | -0.027 | 1.952

## 38. Re 750k Mach 0.25 (2)
BIGFOIL.COM POLAR EXPORT
HN-163
HN-163 |  |  |  | Cl Max: | 1.2021 | at alpha= | 10 | deg
XFOIL ncrit=9 |  |  |  | L/D Max: | 95.8926 | at alpha= | 3.5 | deg
Re: | 750000 |  |  | Cd Min: | 0.27199 | at alpha= | 20 | deg
Mach: | 0.25 |  |  | Cl=0 at alpha= | -2.4777 | deg
|  |  |  | @ Cl=0.1, Cd= | 0.0051708
|  |  |  | @ Cl=0.4, Cd= | 0.0051704
|  |  |  | @ Cl=0.6, Cd= | 0.0062992
alpha (deg) | Cl | Cd | Cm | Cl/Cd
-20 | -0.724 | 0.24858 | 0.0435 | -2.9125
-19.5 | -0.707 | 0.2422 | 0.0397 | -2.9191
-19 | -0.6899 | 0.23568 | 0.036 | -2.9273
-18.5 | -0.6729 | 0.22902 | 0.0323 | -2.9382
-18 | -0.6561 | 0.22221 | 0.0286 | -2.9526
-17.5 | -0.6392 | 0.21506 | 0.025 | -2.9722
-17 | -0.6229 | 0.20758 | 0.0207 | -3.0008
-16.5 | -0.6083 | 0.20017 | 0.0167 | -3.0389
-16 | -0.5932 | 0.19304 | 0.0133 | -3.0729
-15.5 | -0.5796 | 0.18545 | 0.0114 | -3.1254
-15 | -0.5651 | 0.17885 | 0.0086 | -3.1596
-14.5 | -0.5511 | 0.17211 | 0.0058 | -3.202
-14 | -0.5384 | 0.16483 | 0.0029 | -3.2664
-13.5 | -0.5271 | 0.15706 | -0.0012 | -3.356
-13 | -0.5166 | 0.14952 | -0.0042 | -3.4551
-12.5 | -0.507 | 0.14189 | -0.007 | -3.5732
-12 | -0.4982 | 0.13409 | -0.0097 | -3.7154
-11.5 | -0.4903 | 0.12619 | -0.0123 | -3.8854
-11 | -0.4926 | 0.11659 | -0.0149 | -4.2251
-10.5 | -0.4848 | 0.10996 | -0.0167 | -4.4089
-10 | -0.4786 | 0.10297 | -0.019 | -4.648
-9.5 | -0.4754 | 0.09539 | -0.0219 | -4.9838
-9 | -0.4763 | 0.08712 | -0.0252 | -5.4672
-8 | -0.5222 | 0.06431 | -0.0353 | -8.12
-7.5 | -0.5507 | 0.05219 | -0.0427 | -10.5518
-7 | -0.5746 | 0.04021 | -0.0421 | -14.29
-6.5 | -0.5427 | 0.02263 | -0.0488 | -23.9814
-6 | -0.4805 | 0.01712 | -0.0512 | -28.0666
-5.5 | -0.414 | 0.01327 | -0.0536 | -31.1982
-5 | -0.3414 | 0.01166 | -0.0565 | -29.2796
-4.5 | -0.2757 | 0.01011 | -0.0581 | -27.27
-4 | -0.2003 | 0.009 | -0.0616 | -22.2556
-3.5 | -0.1328 | 0.00817 | -0.0634 | -16.2546
-3 | -0.0647 | 0.00731 | -0.0656 | -8.8509
-2.5 | -0.0026 | 0.00648 | -0.0666 | -0.40123
-2 | 0.0557 | 0.00558 | -0.0669 | 9.9821
-1.5 | 0.112 | 0.00506 | -0.0664 | 22.1344
-1 | 0.1677 | 0.0049 | -0.0655 | 34.2245
-0.5 | 0.2228 | 0.00487 | -0.0644 | 45.7495
0 | 0.2771 | 0.00491 | -0.0632 | 56.4358
0.5 | 0.33 | 0.00499 | -0.0617 | 66.1323
1 | 0.3817 | 0.00511 | -0.0599 | 74.6967
1.5 | 0.4302 | 0.00527 | -0.0574 | 81.6319
2 | 0.4905 | 0.0055 | -0.0576 | 89.1818
2.5 | 0.5555 | 0.00589 | -0.0593 | 94.3124
3 | 0.6077 | 0.00637 | -0.0582 | 95.4003
3.5 | 0.6607 | 0.00689 | -0.0572 | 95.8926
4 | 0.7133 | 0.00751 | -0.0562 | 94.98
4.5 | 0.7646 | 0.00833 | -0.055 | 91.7887
5 | 0.8163 | 0.00915 | -0.0539 | 89.2131
5.5 | 0.8674 | 0.01006 | -0.0526 | 86.2227
6 | 0.9173 | 0.01112 | -0.0511 | 82.491
6.5 | 0.9672 | 0.01219 | -0.0495 | 79.3437
7 | 1.0162 | 0.01338 | -0.0476 | 75.9492
7.5 | 1.0622 | 0.01497 | -0.0451 | 70.9552
8 | 1.1025 | 0.0171 | -0.0418 | 64.4737
8.5 | 1.1375 | 0.0197 | -0.0377 | 57.7411
9 | 1.1712 | 0.02231 | -0.0337 | 52.4966
9.5 | 1.1946 | 0.02587 | -0.0287 | 46.177
10 | 1.2021 | 0.02995 | -0.022 | 40.1369
10.5 | 1.194 | 0.03437 | -0.0149 | 34.7396
11 | 1.1762 | 0.04001 | -0.0103 | 29.3977
11.5 | 1.1472 | 0.04835 | -0.0098 | 23.727
12 | 1.1125 | 0.06011 | -0.0151 | 18.5077
12.5 | 1.0789 | 0.07503 | -0.025 | 14.3796
13 | 1.0462 | 0.09228 | -0.0363 | 11.3372
13.5 | 0.9975 | 0.11475 | -0.0495 | 8.6928
14 | 0.9198 | 0.14824 | -0.0667 | 6.2048
14.5 | 0.9022 | 0.16656 | -0.0758 | 5.4167
15.5 | 0.8991 | 0.19571 | -0.0888 | 4.594
16 | 0.9112 | 0.20567 | -0.0939 | 4.4304
16.5 | 0.9251 | 0.21514 | -0.099 | 4.3
17 | 0.9398 | 0.2251 | -0.1049 | 4.175
17.5 | 0.9552 | 0.23367 | -0.1098 | 4.0878
18 | 0.9711 | 0.24158 | -0.1144 | 4.0198
18.5 | 0.9875 | 0.249 | -0.1189 | 3.9659
19 | 1.0045 | 0.25576 | -0.1231 | 3.9275
19.5 | 1.0193 | 0.2641 | -0.1273 | 3.8595
20 | 1.0357 | 0.27199 | -0.1322 | 3.8079

## 39. Re 750k Mach 0.50 (1)
BIGFOIL.COM POLAR EXPORT
HN-163
HN-163 |  |  |  | Cl Max: | 1.22 | at alpha= | 20 | deg
JavaFoil+Calcfoil stall+Eppler ext transition |  |  |  | L/D Max: | 106.96 | at alpha= | 3.5 | deg
Re: | 750000 |  |  | Cd Min: | 0.00651 | at alpha= | -2 | deg
Mach: | 0.5 |  |  | Cl=0 at alpha= | -2.5299 | deg
|  |  |  | @ Cl=0.1, Cd= | 0.0065697
|  |  |  | @ Cl=0.4, Cd= | 0.006604
|  |  |  | @ Cl=0.6, Cd= | 0.006641
alpha (deg) | Cl | Cd | Cm | Cl/Cd
-20 | -0.91 | 0.20885 | -0.03 | -4.357
-19.5 | -0.885 | 0.19873 | -0.03 | -4.451
-19 | -0.86 | 0.19444 | -0.03 | -4.421
-18.5 | -0.835 | 0.18957 | -0.03 | -4.403
-18 | -0.81 | 0.18361 | -0.03 | -4.41
-17.5 | -0.785 | 0.17843 | -0.031 | -4.4
-17 | -0.757 | 0.17074 | -0.029 | -4.436
-16.5 | -0.732 | 0.21127 | -0.029 | -3.465
-16 | -0.707 | 0.16006 | -0.03 | -4.415
-15.5 | -0.681 | 0.15597 | -0.03 | -4.369
-15 | -0.656 | 0.15221 | -0.03 | -4.31
-14.5 | -0.629 | 0.14332 | -0.029 | -4.39
-14 | -0.603 | 0.1394 | -0.029 | -4.328
-13.5 | -0.578 | 0.13561 | -0.029 | -4.261
-13 | -0.552 | 0.13166 | -0.029 | -4.194
-12.5 | -0.526 | 0.1237 | -0.029 | -4.253
-12 | -0.5 | 0.12057 | -0.027 | -4.143
-11.5 | -0.474 | 0.11403 | -0.028 | -4.154
-11 | -0.448 | 0.11405 | -0.028 | -3.926
-10.5 | -0.422 | 0.11098 | -0.028 | -3.801
-10 | -0.395 | 0.10054 | -0.026 | -3.931
-9.5 | -0.369 | 0.13741 | -0.026 | -2.686
-9 | -0.343 | 0.09451 | -0.027 | -3.629
-8.5 | -0.317 | 0.09023 | -0.027 | -3.511
-8 | -0.29 | 0.06845 | -0.025 | -4.24
-7.5 | -0.264 | 0.05731 | -0.025 | -4.605
-7 | -0.238 | 0.051 | -0.025 | -4.659
-6.5 | -0.211 | 0.05633 | -0.023 | -3.747
-6 | -0.185 | 0.04598 | -0.024 | -4.016
-5.5 | -0.261 | 0.04241 | -0.022 | -6.146
-5 | -0.24 | 0.03853 | -0.026 | -6.231
-4.5 | -0.25 | 0.00944 | -0.066 | -26.53
-4 | -0.192 | 0.00901 | -0.067 | -21.32
-3.5 | -0.129 | 0.00867 | -0.067 | -14.87
-3 | -0.063 | 0.00838 | -0.068 | -7.528
-2.5 | 0.004 | 0.00732 | -0.068 | 0.508
-2 | 0.071 | 0.00651 | -0.068 | 10.919
-1.5 | 0.139 | 0.00665 | -0.069 | 20.868
-1 | 0.206 | 0.00658 | -0.069 | 31.351
-0.5 | 0.274 | 0.00658 | -0.07 | 41.591
0 | 0.341 | 0.00663 | -0.07 | 51.473
0.5 | 0.409 | 0.0066 | -0.07 | 61.929
1 | 0.476 | 0.0066 | -0.071 | 72.083
1.5 | 0.543 | 0.00659 | -0.071 | 82.434
2 | 0.61 | 0.00665 | -0.072 | 91.74
2.5 | 0.676 | 0.0068 | -0.072 | 99.454
3 | 0.742 | 0.00707 | -0.072 | 104.957
3.5 | 0.806 | 0.00754 | -0.073 | 106.96
4 | 0.869 | 0.00815 | -0.073 | 106.702
4.5 | 0.928 | 0.00903 | -0.073 | 102.786
5 | 0.978 | 0.00999 | -0.074 | 97.95
5.5 | 1.007 | 0.01024 | -0.074 | 98.342
6 | 0.984 | 0.01308 | -0.074 | 75.243
6.5 | 0.485 | 0.04811 | -0.024 | 10.083
7 | 0.513 | 0.05151 | -0.029 | 9.953
7.5 | 0.539 | 0.06163 | -0.027 | 8.748
8 | 0.566 | 0.08408 | -0.029 | 6.735
8.5 | 0.593 | 0.08648 | -0.029 | 6.859
9 | 0.621 | 0.09409 | -0.032 | 6.598
9.5 | 0.648 | 0.09959 | -0.032 | 6.503
10 | 0.674 | 0.10421 | -0.032 | 6.471
10.5 | 0.702 | 0.1116 | -0.035 | 6.293
11 | 0.729 | 0.11471 | -0.035 | 6.356
11.5 | 0.756 | 0.11822 | -0.036 | 6.395
12 | 0.784 | 0.12608 | -0.038 | 6.219
12.5 | 0.811 | 0.12973 | -0.038 | 6.25
13 | 0.838 | 0.13355 | -0.039 | 6.274
13.5 | 0.866 | 0.14305 | -0.041 | 6.057
14 | 0.893 | 0.14637 | -0.041 | 6.101
14.5 | 0.92 | 0.15494 | -0.042 | 5.937
15 | 0.947 | 0.15871 | -0.043 | 5.969
15.5 | 0.976 | 0.16726 | -0.044 | 5.833
16 | 1.002 | 0.20525 | -0.044 | 4.882
16.5 | 1.029 | 0.17339 | -0.045 | 5.934
17 | 1.056 | 0.17979 | -0.045 | 5.875
17.5 | 1.085 | 0.1875 | -0.047 | 5.787
18 | 1.112 | 0.18987 | -0.047 | 5.854
18.5 | 1.138 | 0.19556 | -0.047 | 5.819
19 | 1.165 | 0.20252 | -0.048 | 5.75
19.5 | 1.195 | 0.21376 | -0.05 | 5.588
20 | 1.22 | 0.2133 | -0.05 | 5.721

## 40. Re 750k Mach 0.50 (2)
BIGFOIL.COM POLAR EXPORT
HN-163
HN-163 |  |  |  | Cl Max: | 1.1458 | at alpha= | 20 | deg
XFOIL ncrit=9 |  |  |  | L/D Max: | 94.6919 | at alpha= | 3 | deg
Re: | 750000 |  |  | Cd Min: | 0.30548 | at alpha= | 20 | deg
Mach: | 0.5 |  |  | Cl=0 at alpha= | -2.4813 | deg
|  |  |  | @ Cl=0.1, Cd= | 0.005874
|  |  |  | @ Cl=0.4, Cd= | 0.0055743
|  |  |  | @ Cl=0.6, Cd= | 0.0064688
alpha (deg) | Cl | Cd | Cm | Cl/Cd
-20 | -0.7889 | 0.27176 | 0.0533 | -2.9029
-19.5 | -0.7676 | 0.26371 | 0.0487 | -2.9108
-19 | -0.7462 | 0.25564 | 0.0441 | -2.9189
-18.5 | -0.7245 | 0.24735 | 0.0396 | -2.929
-18 | -0.7027 | 0.23907 | 0.0347 | -2.9393
-17.5 | -0.6823 | 0.23093 | 0.0299 | -2.9546
-17 | -0.6625 | 0.22278 | 0.0253 | -2.9738
-16.5 | -0.6427 | 0.21403 | 0.0221 | -3.0029
-16 | -0.6231 | 0.20646 | 0.0185 | -3.018
-15.5 | -0.6037 | 0.19901 | 0.015 | -3.0335
-15 | -0.5846 | 0.1912 | 0.0114 | -3.0575
-14.5 | -0.5662 | 0.1831 | 0.0065 | -3.0923
-14 | -0.5502 | 0.17524 | 0.0024 | -3.1397
-13.5 | -0.5341 | 0.16732 | -0.001 | -3.1921
-13 | -0.5187 | 0.15923 | -0.0042 | -3.2576
-12.5 | -0.5047 | 0.15078 | -0.0058 | -3.3473
-12 | -0.4904 | 0.14355 | -0.0081 | -3.4162
-11.5 | -0.4776 | 0.13613 | -0.0106 | -3.5084
-11 | -0.4662 | 0.12858 | -0.0131 | -3.6258
-10.5 | -0.4559 | 0.12084 | -0.0158 | -3.7728
-10 | -0.4469 | 0.11272 | -0.02 | -3.9647
-9.5 | -0.4391 | 0.10475 | -0.0226 | -4.1919
-9 | -0.4333 | 0.09669 | -0.0252 | -4.4813
-8.5 | -0.4349 | 0.08874 | -0.0265 | -4.9008
-8 | -0.4378 | 0.08042 | -0.0292 | -5.4439
-7.5 | -0.4403 | 0.07289 | -0.0317 | -6.0406
-7 | -0.4555 | 0.06486 | -0.0338 | -7.0228
-6.5 | -0.495 | 0.0567 | -0.0347 | -8.7302
-6 | -0.4818 | 0.04273 | -0.0512 | -11.2755
-5.5 | -0.4356 | 0.02921 | -0.0646 | -14.9127
-5 | -0.3795 | 0.01841 | -0.0698 | -20.6138
-4.5 | -0.2985 | 0.01307 | -0.0726 | -22.8386
-4 | -0.2238 | 0.01043 | -0.0731 | -21.4573
-3.5 | -0.1472 | 0.00892 | -0.074 | -16.5022
-3 | -0.0728 | 0.00793 | -0.0746 | -9.1803
-2.5 | -0.0024 | 0.00709 | -0.075 | -0.3385
-2 | 0.0619 | 0.00632 | -0.0745 | 9.7943
-1.5 | 0.1234 | 0.0056 | -0.0735 | 22.0357
-1 | 0.1847 | 0.00528 | -0.0721 | 34.9811
-0.5 | 0.2463 | 0.00526 | -0.0706 | 46.8251
0 | 0.3072 | 0.00533 | -0.069 | 57.636
0.5 | 0.3675 | 0.00547 | -0.0673 | 67.1846
1 | 0.4267 | 0.00566 | -0.0654 | 75.3887
1.5 | 0.4836 | 0.00588 | -0.0629 | 82.2449
2 | 0.5369 | 0.00612 | -0.0595 | 87.7288
2.5 | 0.6165 | 0.00656 | -0.0619 | 93.9787
3 | 0.6761 | 0.00714 | -0.0603 | 94.6919
3.5 | 0.7365 | 0.0078 | -0.0587 | 94.4231
4 | 0.7962 | 0.00861 | -0.0567 | 92.4739
4.5 | 0.8548 | 0.00959 | -0.0544 | 89.1345
5 | 0.9135 | 0.01065 | -0.0518 | 85.7746
5.5 | 0.9707 | 0.01191 | -0.0485 | 81.5029
6 | 1.0251 | 0.01349 | -0.0445 | 75.9896
6.5 | 1.0718 | 0.01577 | -0.0387 | 67.9645
7 | 1.1007 | 0.01939 | -0.0308 | 56.7664
7.5 | 1.1129 | 0.02411 | -0.0217 | 46.1593
8 | 1.0989 | 0.02997 | -0.0125 | 36.6667
8.5 | 1.0713 | 0.03728 | -0.0076 | 28.7366
9 | 1.0375 | 0.04713 | -0.0097 | 22.0136
9.5 | 1.0051 | 0.06012 | -0.0184 | 16.7182
10 | 0.9746 | 0.07571 | -0.0298 | 12.8728
10.5 | 0.9452 | 0.09188 | -0.04 | 10.2873
11 | 0.92 | 0.1074 | -0.0489 | 8.5661
11.5 | 0.9022 | 0.12223 | -0.0573 | 7.3812
12 | 0.8922 | 0.13653 | -0.0653 | 6.5348
12.5 | 0.8899 | 0.15005 | -0.0727 | 5.9307
13 | 0.8938 | 0.16275 | -0.0795 | 5.4919
13.5 | 0.9032 | 0.17442 | -0.0858 | 5.1783
14 | 0.9167 | 0.18497 | -0.0916 | 4.9559
14.5 | 0.9296 | 0.19662 | -0.0978 | 4.7279
15 | 0.9444 | 0.20805 | -0.1039 | 4.5393
15.5 | 0.9612 | 0.21753 | -0.1084 | 4.4187
16 | 0.9801 | 0.22782 | -0.1138 | 4.3021
16.5 | 0.9999 | 0.23799 | -0.1193 | 4.2014
17 | 1.0199 | 0.24799 | -0.1248 | 4.1127
17.5 | 1.0405 | 0.25786 | -0.1306 | 4.0351
18 | 1.0602 | 0.26789 | -0.1372 | 3.9576
18.5 | 1.0818 | 0.27798 | -0.1433 | 3.8916
19 | 1.1032 | 0.2874 | -0.149 | 3.8386
19.5 | 1.1245 | 0.29656 | -0.1545 | 3.7918
20 | 1.1458 | 0.30548 | -0.16 | 3.7508

## 41. Re 1M Mach 0.00 (1)
BIGFOIL.COM POLAR EXPORT
HN-163
HN-163 |  |  |  | Cl Max: | 1.05 | at alpha= | 8 | deg
JavaFoil+Calcfoil stall+Eppler ext transition |  |  |  | L/D Max: | 120.779 | at alpha= | 4.5 | deg
Re: | 1000000 |  |  | Cd Min: | 0.00575 | at alpha= | 1 | deg
Mach: | 0 |  |  | Cl=0 at alpha= | -2.5259 | deg
|  |  |  | @ Cl=0.1, Cd= | 0.0058914
|  |  |  | @ Cl=0.4, Cd= | 0.0057665
|  |  |  | @ Cl=0.6, Cd= | 0.0058783
alpha (deg) | Cl | Cd | Cm | Cl/Cd
-15 | -0.319 | 0.12552 | -0.021 | -2.541
-14.5 | -0.337 | 0.11792 | -0.02 | -2.858
-14 | -0.355 | 0.11126 | -0.02 | -3.194
-13.5 | -0.374 | 0.10536 | -0.02 | -3.547
-13 | -0.392 | 0.10267 | -0.02 | -3.814
-12.5 | -0.409 | 0.09652 | -0.02 | -4.236
-12 | -0.425 | 0.08972 | -0.02 | -4.732
-11.5 | -0.438 | 0.08373 | -0.02 | -5.235
-11 | -0.449 | 0.07891 | -0.019 | -5.696
-10.5 | -0.457 | 0.0733 | -0.019 | -6.237
-10 | -0.461 | 0.06807 | -0.02 | -6.773
-9.5 | -0.46 | 0.06353 | -0.019 | -7.242
-9 | -0.454 | 0.06056 | -0.018 | -7.496
-8.5 | -0.443 | 0.05604 | -0.018 | -7.897
-8 | -0.425 | 0.05225 | -0.018 | -8.132
-7.5 | -0.4 | 0.04852 | -0.02 | -8.247
-7 | -0.371 | 0.04552 | -0.022 | -8.16
-6.5 | -0.34 | 0.04211 | -0.026 | -8.069
-6 | -0.378 | 0.00904 | -0.056 | -41.763
-5.5 | -0.329 | 0.00869 | -0.057 | -37.879
-5 | -0.278 | 0.00837 | -0.057 | -33.218
-4.5 | -0.225 | 0.00813 | -0.058 | -27.636
-4 | -0.169 | 0.00784 | -0.058 | -21.575
-3.5 | -0.113 | 0.00801 | -0.058 | -14.052
-3 | -0.055 | 0.00736 | -0.059 | -7.464
-2.5 | 0.003 | 0.00601 | -0.059 | 0.538
-2 | 0.062 | 0.00597 | -0.059 | 10.317
-1.5 | 0.12 | 0.00585 | -0.06 | 20.542
-1 | 0.179 | 0.0058 | -0.06 | 30.832
-0.5 | 0.237 | 0.00594 | -0.06 | 39.949
0 | 0.296 | 0.00585 | -0.061 | 50.543
0.5 | 0.354 | 0.00583 | -0.061 | 60.748
1 | 0.412 | 0.00575 | -0.061 | 71.763
1.5 | 0.471 | 0.00575 | -0.062 | 81.879
2 | 0.529 | 0.0058 | -0.062 | 91.213
2.5 | 0.586 | 0.00583 | -0.062 | 100.623
3 | 0.644 | 0.00603 | -0.063 | 106.873
3.5 | 0.701 | 0.00614 | -0.063 | 114.075
4 | 0.757 | 0.00636 | -0.063 | 119.041
4.5 | 0.812 | 0.00672 | -0.064 | 120.779
5 | 0.864 | 0.00735 | -0.064 | 117.622
5.5 | 0.912 | 0.00795 | -0.064 | 114.693
6 | 0.954 | 0.00833 | -0.064 | 114.451
6.5 | 0.989 | 0.00867 | -0.065 | 114.054
7 | 1.018 | 0.00883 | -0.065 | 115.318
7.5 | 1.038 | 0.0092 | -0.065 | 112.886
8 | 1.05 | 0.00957 | -0.066 | 109.673
8.5 | 1.049 | 0.01299 | -0.066 | 80.8
9 | 0.973 | 0.0221 | -0.061 | 44.01
9.5 | 0.828 | 0.06178 | -0.029 | 13.399
10 | 0.808 | 0.06635 | -0.027 | 12.181
10.5 | 0.784 | 0.07134 | -0.027 | 10.988
11 | 0.755 | 0.0761 | -0.025 | 9.916
11.5 | 0.723 | 0.08167 | -0.025 | 8.847
12 | 0.688 | 0.08683 | -0.024 | 7.923
12.5 | 0.652 | 0.09285 | -0.026 | 7.026
13 | 0.616 | 0.09859 | -0.027 | 6.248

## 42. Re 1M Mach 0.00 (2)
BIGFOIL.COM POLAR EXPORT
HN-163
HN-163 |  |  |  | Cl Max: | 1.3124 | at alpha= | 12 | deg
XFOIL ncrit=9 |  |  |  | L/D Max: | 101.12 | at alpha= | 3.5 | deg
Re: | 1000000 |  |  | Cd Min: | 0.24381 | at alpha= | -20 | deg
Mach: | 0 |  |  | Cl=0 at alpha= | -2.5354 | deg
|  |  |  | @ Cl=0.1, Cd= | 0.0047454
|  |  |  | @ Cl=0.4, Cd= | 0.0048354
|  |  |  | @ Cl=0.6, Cd= | 0.0059569
alpha (deg) | Cl | Cd | Cm | Cl/Cd
-20 | -0.707 | 0.24381 | 0.0408 | -2.8998
-19.5 | -0.691 | 0.23719 | 0.037 | -2.9133
-19 | -0.6753 | 0.2305 | 0.0332 | -2.9297
-18.5 | -0.66 | 0.22368 | 0.0295 | -2.9506
-18 | -0.6449 | 0.21683 | 0.026 | -2.9742
-17.5 | -0.632 | 0.20891 | 0.0228 | -3.0252
-17 | -0.6172 | 0.20295 | 0.0201 | -3.0411
-16.5 | -0.6025 | 0.19683 | 0.0171 | -3.061
-16 | -0.5887 | 0.19007 | 0.0141 | -3.0973
-15.5 | -0.5749 | 0.18242 | 0.0106 | -3.1515
-15 | -0.5629 | 0.17502 | 0.0073 | -3.2162
-14.5 | -0.5517 | 0.16756 | 0.0043 | -3.2926
-14 | -0.5414 | 0.16005 | 0.0015 | -3.3827
-13.5 | -0.5376 | 0.15075 | -0.0014 | -3.5662
-13 | -0.5263 | 0.14476 | -0.0031 | -3.6357
-12.5 | -0.5169 | 0.13799 | -0.0053 | -3.7459
-12 | -0.5088 | 0.13091 | -0.0078 | -3.8866
-11.5 | -0.5022 | 0.12336 | -0.0104 | -4.071
-11 | -0.4972 | 0.1155 | -0.0132 | -4.3048
-10.5 | -0.4947 | 0.10678 | -0.0167 | -4.6329
-10 | -0.4895 | 0.09814 | -0.0204 | -4.9878
-8.5 | -0.6993 | 0.0303 | -0.0457 | -23.0792
-8 | -0.6897 | 0.02246 | -0.042 | -30.7079
-7.5 | -0.6299 | 0.01865 | -0.045 | -33.7748
-7 | -0.5669 | 0.01545 | -0.0479 | -36.6926
-6.5 | -0.5076 | 0.01255 | -0.0497 | -40.4462
-6 | -0.441 | 0.01183 | -0.0523 | -37.2781
-5.5 | -0.374 | 0.01014 | -0.0552 | -36.8836
-5 | -0.3099 | 0.00943 | -0.0572 | -32.8632
-4.5 | -0.2429 | 0.0085 | -0.0597 | -28.5765
-4 | -0.1728 | 0.00781 | -0.0629 | -22.1255
-3.5 | -0.1135 | 0.00714 | -0.0636 | -15.8964
-3 | -0.0538 | 0.00648 | -0.0646 | -8.3025
-2.5 | 0.0041 | 0.00583 | -0.0652 | 0.70326
-2 | 0.0579 | 0.00516 | -0.0649 | 11.2209
-1.5 | 0.1107 | 0.00464 | -0.0644 | 23.8578
-0.5 | 0.2172 | 0.00446 | -0.0627 | 48.6996
0 | 0.2699 | 0.0045 | -0.0618 | 59.9778
0.5 | 0.3221 | 0.00461 | -0.0608 | 69.8698
1 | 0.3736 | 0.00474 | -0.0596 | 78.8186
2 | 0.4705 | 0.00509 | -0.0558 | 92.4361
2.5 | 0.5364 | 0.00542 | -0.0581 | 98.9668
3 | 0.5896 | 0.00586 | -0.0578 | 100.6143
3.5 | 0.6411 | 0.00634 | -0.0571 | 101.1199
4 | 0.6922 | 0.00692 | -0.0564 | 100.0289
5 | 0.7926 | 0.00834 | -0.0548 | 95.036
5.5 | 0.8427 | 0.00909 | -0.054 | 92.7063
6 | 0.8913 | 0.01 | -0.053 | 89.13
6.5 | 0.9401 | 0.0109 | -0.052 | 86.2477
7 | 0.9898 | 0.01165 | -0.0511 | 84.9614
7.5 | 1.0378 | 0.01258 | -0.05 | 82.496
8 | 1.0828 | 0.01392 | -0.0482 | 77.7874
8.5 | 1.1285 | 0.01504 | -0.0467 | 75.0332
9 | 1.1685 | 0.01679 | -0.0443 | 69.595
9.5 | 1.2018 | 0.01921 | -0.041 | 62.5612
10 | 1.2378 | 0.02111 | -0.0383 | 58.6357
10.5 | 1.2697 | 0.02324 | -0.0352 | 54.6343
11 | 1.2962 | 0.02561 | -0.0315 | 50.613
11.5 | 1.3096 | 0.02831 | -0.026 | 46.2593
12 | 1.3124 | 0.03137 | -0.0199 | 41.8361
12.5 | 1.3109 | 0.03498 | -0.0151 | 37.4757
13 | 1.3044 | 0.03957 | -0.012 | 32.9644
13.5 | 1.2835 | 0.04687 | -0.0115 | 27.3843
14 | 1.2549 | 0.05719 | -0.015 | 21.9426
14.5 | 1.2162 | 0.07177 | -0.023 | 16.9458
15 | 1.1774 | 0.0889 | -0.0337 | 13.2441
15.5 | 1.1083 | 0.11526 | -0.0493 | 9.6157
16 | 1.0242 | 0.14962 | -0.0687 | 6.8453
17 | 0.9239 | 0.21598 | -0.0984 | 4.2777

## 43. Re 1M Mach 0.10 (1)
BIGFOIL.COM POLAR EXPORT
HN-163
HN-163 |  |  |  | Cl Max: | 1.047 | at alpha= | 8 | deg
JavaFoil+Calcfoil stall+Eppler ext transition |  |  |  | L/D Max: | 120.345 | at alpha= | 4.5 | deg
Re: | 1000000 |  |  | Cd Min: | 0.00576 | at alpha= | 1 | deg
Mach: | 0.1 |  |  | Cl=0 at alpha= | -2.5259 | deg
|  |  |  | @ Cl=0.1, Cd= | 0.0059098
|  |  |  | @ Cl=0.4, Cd= | 0.0057793
|  |  |  | @ Cl=0.6, Cd= | 0.09961
alpha (deg) | Cl | Cd | Cm | Cl/Cd
-14.5 | -0.3 | 0.11958 | -0.021 | -2.505
-14 | -0.32 | 0.11324 | -0.021 | -2.828
-13.5 | -0.341 | 0.10695 | -0.02 | -3.189
-13 | -0.362 | 0.10077 | -0.02 | -3.591
-12.5 | -0.382 | 0.0991 | -0.02 | -3.855
-12 | -0.401 | 0.09292 | -0.02 | -4.316
-11.5 | -0.418 | 0.08498 | -0.02 | -4.92
-11 | -0.433 | 0.07898 | -0.02 | -5.477
-10.5 | -0.444 | 0.07384 | -0.019 | -6.007
-10 | -0.45 | 0.06874 | -0.02 | -6.553
-9.5 | -0.452 | 0.06416 | -0.019 | -7.05
-9 | -0.449 | 0.05977 | -0.018 | -7.506
-8.5 | -0.439 | 0.05629 | -0.019 | -7.803
-8 | -0.423 | 0.05237 | -0.018 | -8.078
-7.5 | -0.399 | 0.04875 | -0.019 | -8.19
-7 | -0.371 | 0.04554 | -0.021 | -8.155
-6.5 | -0.34 | 0.04247 | -0.024 | -8.003
-6 | -0.379 | 0.0091 | -0.057 | -41.616
-5.5 | -0.33 | 0.00875 | -0.057 | -37.773
-5 | -0.279 | 0.00844 | -0.057 | -33.071
-4.5 | -0.226 | 0.00813 | -0.058 | -27.75
-4 | -0.17 | 0.00784 | -0.058 | -21.683
-3.5 | -0.113 | 0.00801 | -0.059 | -14.123
-3 | -0.055 | 0.0073 | -0.059 | -7.562
-2.5 | 0.003 | 0.00606 | -0.059 | 0.536
-2 | 0.062 | 0.006 | -0.06 | 10.323
-1.5 | 0.121 | 0.00586 | -0.06 | 20.592
-1 | 0.18 | 0.00581 | -0.06 | 30.927
-0.5 | 0.238 | 0.00595 | -0.061 | 40.049
0 | 0.297 | 0.00586 | -0.061 | 50.663
0.5 | 0.356 | 0.00584 | -0.061 | 60.902
1 | 0.414 | 0.00576 | -0.062 | 71.915
1.5 | 0.473 | 0.00577 | -0.062 | 81.99
2 | 0.531 | 0.00582 | -0.062 | 91.317
2.5 | 0.589 | 0.00585 | -0.063 | 100.691
3 | 0.647 | 0.00604 | -0.063 | 107.205
3.5 | 0.704 | 0.00617 | -0.063 | 114.152
4 | 0.761 | 0.0064 | -0.064 | 118.962
4.5 | 0.816 | 0.00678 | -0.064 | 120.345
5 | 0.868 | 0.00738 | -0.064 | 117.653
5.5 | 0.916 | 0.00798 | -0.064 | 114.674
6 | 0.957 | 0.00838 | -0.065 | 114.265
6.5 | 0.992 | 0.00873 | -0.065 | 113.661
7 | 1.02 | 0.0089 | -0.065 | 114.53
7.5 | 1.038 | 0.00928 | -0.066 | 111.869
8 | 1.047 | 0.00968 | -0.066 | 108.214
8.5 | 1.042 | 0.01309 | -0.066 | 79.644
9 | 0.838 | 0.05638 | -0.036 | 14.87
9.5 | 0.816 | 0.06224 | -0.029 | 13.106
10 | 0.792 | 0.06695 | -0.027 | 11.827
10.5 | 0.762 | 0.0719 | -0.024 | 10.603
11 | 0.729 | 0.07714 | -0.025 | 9.449
11.5 | 0.692 | 0.08266 | -0.025 | 8.373
12 | 0.653 | 0.08769 | -0.025 | 7.444
12.5 | 0.612 | 0.09317 | -0.027 | 6.574
13 | 0.572 | 0.09961 | -0.027 | 5.739

## 44. Re 1M Mach 0.10 (2)
BIGFOIL.COM POLAR EXPORT
HN-163
HN-163 |  |  |  | Cl Max: | 1.2953 | at alpha= | 11.5 | deg
XFOIL ncrit=9 |  |  |  | L/D Max: | 100.987 | at alpha= | 3.5 | deg
Re: | 1000000 |  |  | Cd Min: | 0.24454 | at alpha= | -20 | deg
Mach: | 0.1 |  |  | Cl=0 at alpha= | -2.5353 | deg
|  |  |  | @ Cl=0.1, Cd= | 0.0047718
|  |  |  | @ Cl=0.4, Cd= | 0.0048477
|  |  |  | @ Cl=0.6, Cd= | 0.0059609
alpha (deg) | Cl | Cd | Cm | Cl/Cd
-20 | -0.7092 | 0.24454 | 0.0412 | -2.9001
-19.5 | -0.693 | 0.23788 | 0.0373 | -2.9132
-19 | -0.6772 | 0.23116 | 0.0335 | -2.9296
-18.5 | -0.6616 | 0.22431 | 0.0298 | -2.9495
-18 | -0.6464 | 0.21744 | 0.0262 | -2.9728
-17.5 | -0.6332 | 0.20959 | 0.0231 | -3.0211
-17 | -0.6182 | 0.20357 | 0.0203 | -3.0368
-16.5 | -0.6033 | 0.1974 | 0.0173 | -3.0562
-16 | -0.5893 | 0.19061 | 0.0143 | -3.0917
-15.5 | -0.5753 | 0.18291 | 0.0107 | -3.1453
-15 | -0.5631 | 0.17551 | 0.0073 | -3.2084
-14.5 | -0.5516 | 0.16804 | 0.0043 | -3.2826
-14 | -0.5411 | 0.16053 | 0.0015 | -3.3707
-13.5 | -0.5367 | 0.15144 | -0.0012 | -3.544
-13 | -0.5251 | 0.14545 | -0.0029 | -3.6102
-12.5 | -0.5155 | 0.13863 | -0.0052 | -3.7185
-12 | -0.5073 | 0.13152 | -0.0077 | -3.8572
-11.5 | -0.5005 | 0.12397 | -0.0103 | -4.0373
-11 | -0.4953 | 0.11608 | -0.0131 | -4.2669
-10.5 | -0.4914 | 0.10718 | -0.0169 | -4.5848
-10 | -0.487 | 0.0988 | -0.0202 | -4.9291
-9.5 | -0.5293 | 0.08078 | -0.0274 | -6.5524
-9 | -0.5263 | 0.07502 | -0.0304 | -7.0155
-8.5 | -0.5397 | 0.06726 | -0.0344 | -8.0241
-8 | -0.6835 | 0.02611 | -0.043 | -26.1777
-7.5 | -0.6326 | 0.01976 | -0.0457 | -32.0142
-7 | -0.5678 | 0.01708 | -0.0487 | -33.2436
-6.5 | -0.5106 | 0.0128 | -0.0503 | -39.8906
-6 | -0.4435 | 0.01199 | -0.053 | -36.9892
-5.5 | -0.3759 | 0.01025 | -0.0558 | -36.6732
-5 | -0.3118 | 0.00948 | -0.0576 | -32.8903
-4.5 | -0.244 | 0.00854 | -0.0602 | -28.5714
-4 | -0.1734 | 0.00783 | -0.0634 | -22.1456
-3.5 | -0.1139 | 0.00716 | -0.0641 | -15.9078
-3 | -0.0539 | 0.00651 | -0.065 | -8.2796
-2.5 | 0.0041 | 0.00586 | -0.0655 | 0.69966
-2 | 0.0581 | 0.00519 | -0.0653 | 11.1946
-1.5 | 0.1112 | 0.00466 | -0.0647 | 23.8627
-1 | 0.1646 | 0.0045 | -0.0638 | 36.5778
-0.5 | 0.2181 | 0.00447 | -0.063 | 48.7919
0 | 0.2712 | 0.00452 | -0.062 | 60
0.5 | 0.3236 | 0.00464 | -0.061 | 69.7414
1 | 0.3755 | 0.00476 | -0.0598 | 78.8866
1.5 | 0.4258 | 0.00494 | -0.0583 | 86.1943
2 | 0.4729 | 0.00512 | -0.056 | 92.3633
2.5 | 0.5383 | 0.00545 | -0.0581 | 98.7706
3 | 0.5925 | 0.00589 | -0.0579 | 100.5942
3.5 | 0.6443 | 0.00638 | -0.0572 | 100.9875
4 | 0.6957 | 0.00697 | -0.0565 | 99.8135
4.5 | 0.7463 | 0.00767 | -0.0556 | 97.3012
5 | 0.7967 | 0.00841 | -0.0548 | 94.7325
5.5 | 0.8471 | 0.00916 | -0.0539 | 92.4782
6 | 0.896 | 0.01009 | -0.0529 | 88.8008
6.5 | 0.9453 | 0.01097 | -0.0518 | 86.1714
7 | 0.9953 | 0.01174 | -0.0509 | 84.7785
7.5 | 1.043 | 0.01279 | -0.0495 | 81.5481
8 | 1.0884 | 0.01413 | -0.0477 | 77.0276
8.5 | 1.1338 | 0.01532 | -0.046 | 74.0078
9 | 1.1722 | 0.01731 | -0.0432 | 67.7181
9.5 | 1.2053 | 0.01976 | -0.0398 | 60.997
10 | 1.2396 | 0.02187 | -0.0367 | 56.6804
10.5 | 1.2689 | 0.02427 | -0.0331 | 52.2827
11 | 1.2907 | 0.02694 | -0.0287 | 47.9102
11.5 | 1.2953 | 0.02999 | -0.0221 | 43.1911
12 | 1.2911 | 0.03378 | -0.0161 | 38.2208
12.5 | 1.2816 | 0.03851 | -0.0121 | 33.2797
13 | 1.2678 | 0.04461 | -0.0108 | 28.4196
13.5 | 1.2411 | 0.05404 | -0.0132 | 22.9663
14 | 1.2032 | 0.06791 | -0.0206 | 17.7176
14.5 | 1.1522 | 0.08735 | -0.0327 | 13.1906
15 | 1.1075 | 0.10782 | -0.0452 | 10.2717
15.5 | 1.0355 | 0.1374 | -0.062 | 7.5364
16.5 | 0.9143 | 0.20751 | -0.0944 | 4.4061

## 45. Re 1M Mach 0.25 (1)
BIGFOIL.COM POLAR EXPORT
HN-163
HN-163 |  |  |  | Cl Max: | 1.028 | at alpha= | 7.5 | deg
JavaFoil+Calcfoil stall+Eppler ext transition |  |  |  | L/D Max: | 118.468 | at alpha= | 4 | deg
Re: | 1000000 |  |  | Cd Min: | 0.00588 | at alpha= | 1.5 | deg
Mach: | 0.25 |  |  | Cl=0 at alpha= | -2.525 | deg
|  |  |  | @ Cl=0.1, Cd= | 0.006022
|  |  |  | @ Cl=0.4, Cd= | 0.09993
|  |  |  | @ Cl=0.6, Cd= | 0.09993
alpha (deg) | Cl | Cd | Cm | Cl/Cd
-13.5 | -0.061 | 0.10582 | -0.023 | -0.581
-13 | -0.059 | 0.10421 | -0.023 | -0.563
-12.5 | -0.056 | 0.09661 | -0.022 | -0.579
-12 | -0.171 | 0.09381 | -0.022 | -1.828
-11.5 | -0.229 | 0.08845 | -0.022 | -2.592
-11 | -0.279 | 0.08312 | -0.021 | -3.354
-10.5 | -0.321 | 0.08052 | -0.021 | -3.992
-10 | -0.357 | 0.07317 | -0.02 | -4.877
-9.5 | -0.384 | 0.06747 | -0.02 | -5.689
-9 | -0.401 | 0.06238 | -0.02 | -6.436
-8.5 | -0.409 | 0.05768 | -0.02 | -7.097
-8 | -0.406 | 0.05384 | -0.019 | -7.541
-7.5 | -0.39 | 0.05018 | -0.019 | -7.78
-7 | -0.368 | 0.0468 | -0.02 | -7.87
-6.5 | -0.34 | 0.04344 | -0.023 | -7.836
-6 | -0.308 | 0.04 | -0.027 | -7.706
-5.5 | -0.336 | 0.00892 | -0.059 | -37.66
-5 | -0.285 | 0.00858 | -0.059 | -33.225
-4.5 | -0.231 | 0.00829 | -0.059 | -27.847
-4 | -0.174 | 0.00797 | -0.06 | -21.867
-3.5 | -0.116 | 0.00814 | -0.06 | -14.251
-3 | -0.057 | 0.00786 | -0.061 | -7.21
-2.5 | 0.003 | 0.00624 | -0.061 | 0.534
-2 | 0.064 | 0.0061 | -0.061 | 10.438
-1.5 | 0.124 | 0.00597 | -0.062 | 20.778
-1 | 0.185 | 0.00589 | -0.062 | 31.328
-0.5 | 0.245 | 0.00604 | -0.062 | 40.584
0 | 0.305 | 0.00597 | -0.063 | 51.155
0.5 | 0.366 | 0.00593 | -0.063 | 61.614
1 | 0.426 | 0.00592 | -0.063 | 71.931
1.5 | 0.486 | 0.00588 | -0.064 | 82.583
2 | 0.546 | 0.00593 | -0.064 | 92.05
2.5 | 0.606 | 0.006 | -0.064 | 100.934
3 | 0.665 | 0.00618 | -0.065 | 107.661
3.5 | 0.723 | 0.00632 | -0.065 | 114.443
4 | 0.781 | 0.00659 | -0.065 | 118.468
4.5 | 0.837 | 0.00711 | -0.066 | 117.817
5 | 0.89 | 0.00774 | -0.066 | 114.981
5.5 | 0.937 | 0.0083 | -0.066 | 112.819
6 | 0.975 | 0.00863 | -0.067 | 113.025
6.5 | 1.005 | 0.00907 | -0.067 | 110.789
7 | 1.023 | 0.00934 | -0.067 | 109.565
7.5 | 1.028 | 0.00979 | -0.067 | 105.024
8 | 0.82 | 0.05157 | -0.033 | 15.893
8.5 | 0.795 | 0.05607 | -0.029 | 14.179
9 | 0.758 | 0.06056 | -0.026 | 12.521
9.5 | 0.709 | 0.06517 | -0.024 | 10.873
10 | 0.648 | 0.0705 | -0.025 | 9.186
10.5 | 0.576 | 0.07535 | -0.026 | 7.644
11 | 0.496 | 0.08112 | -0.027 | 6.112
11.5 | 0.409 | 0.08635 | -0.027 | 4.734
12 | 0.314 | 0.09355 | -0.028 | 3.361
12.5 | 0.203 | 0.09993 | -0.029 | 2.027

## 46. Re 1M Mach 0.25 (2)
BIGFOIL.COM POLAR EXPORT
HN-163
HN-163 |  |  |  | Cl Max: | 1.2264 | at alpha= | 10 | deg
XFOIL ncrit=9 |  |  |  | L/D Max: | 100.945 | at alpha= | 3.5 | deg
Re: | 1000000 |  |  | Cd Min: | 0.24872 | at alpha= | -20 | deg
Mach: | 0.25 |  |  | Cl=0 at alpha= | -2.5277 | deg
|  |  |  | @ Cl=0.1, Cd= | 0.0049369
|  |  |  | @ Cl=0.4, Cd= | 0.0049311
|  |  |  | @ Cl=0.6, Cd= | 0.0059829
alpha (deg) | Cl | Cd | Cm | Cl/Cd
-20 | -0.7218 | 0.24872 | 0.043 | -2.9021
-19.5 | -0.7047 | 0.24186 | 0.039 | -2.9137
-19 | -0.6879 | 0.23494 | 0.0351 | -2.928
-18.5 | -0.6713 | 0.2279 | 0.0312 | -2.9456
-18 | -0.655 | 0.22084 | 0.0275 | -2.9659
-17.5 | -0.6403 | 0.21333 | 0.0245 | -3.0015
-17 | -0.6244 | 0.20702 | 0.0214 | -3.0161
-16.5 | -0.6085 | 0.2005 | 0.0182 | -3.0349
-16 | -0.5933 | 0.19357 | 0.015 | -3.065
-15.5 | -0.5783 | 0.18558 | 0.0111 | -3.1162
-15 | -0.565 | 0.17817 | 0.0077 | -3.1711
-14.5 | -0.5523 | 0.17061 | 0.0046 | -3.2372
-14 | -0.5405 | 0.16306 | 0.0017 | -3.3147
-13.5 | -0.5322 | 0.15513 | -0.0003 | -3.4307
-13 | -0.52 | 0.14876 | -0.0025 | -3.4956
-12.5 | -0.5099 | 0.14174 | -0.0049 | -3.5974
-12 | -0.5006 | 0.13444 | -0.0074 | -3.7236
-11.5 | -0.4929 | 0.12687 | -0.01 | -3.8851
-11 | -0.4869 | 0.11836 | -0.0134 | -4.1137
-10.5 | -0.4795 | 0.11025 | -0.0166 | -4.3492
-9 | -0.4853 | 0.08418 | -0.026 | -5.765
-8 | -0.5583 | 0.05736 | -0.0407 | -9.7333
-7.5 | -0.5912 | 0.0438 | -0.0436 | -13.4977
-7 | -0.5803 | 0.02259 | -0.0517 | -25.6884
-6.5 | -0.525 | 0.01534 | -0.0541 | -34.2243
-6 | -0.4567 | 0.01322 | -0.0566 | -34.5461
-5.5 | -0.3843 | 0.01184 | -0.0594 | -32.4578
-5 | -0.3217 | 0.00988 | -0.0604 | -32.5607
-4.5 | -0.2496 | 0.0088 | -0.0633 | -28.3636
-4 | -0.1814 | 0.0081 | -0.0652 | -22.3951
-3.5 | -0.1154 | 0.00731 | -0.0666 | -15.7866
-3 | -0.0546 | 0.00663 | -0.0672 | -8.2353
-2.5 | 0.0032 | 0.006 | -0.0672 | 0.53333
-2 | 0.0593 | 0.00537 | -0.0669 | 11.0428
-1.5 | 0.1138 | 0.00479 | -0.0663 | 23.7578
-1 | 0.1686 | 0.00459 | -0.0653 | 36.732
-0.5 | 0.2236 | 0.00456 | -0.0644 | 49.0351
0 | 0.2782 | 0.00461 | -0.0634 | 60.3471
0.5 | 0.3324 | 0.00474 | -0.0624 | 70.1266
1 | 0.386 | 0.00488 | -0.0612 | 79.0984
1.5 | 0.4381 | 0.00507 | -0.0597 | 86.4103
2 | 0.4869 | 0.00526 | -0.0573 | 92.5665
2.5 | 0.5496 | 0.00559 | -0.0582 | 98.3184
3 | 0.6086 | 0.00605 | -0.0587 | 100.595
3.5 | 0.6622 | 0.00656 | -0.0578 | 100.9451
4 | 0.7152 | 0.00719 | -0.0569 | 99.4715
4.5 | 0.7675 | 0.00793 | -0.0559 | 96.7844
5 | 0.8197 | 0.00871 | -0.0548 | 94.1102
5.5 | 0.8716 | 0.00955 | -0.0536 | 91.267
6.5 | 0.9733 | 0.01149 | -0.0507 | 84.7084
7 | 1.0245 | 0.01242 | -0.0492 | 82.4879
7.5 | 1.0706 | 0.01402 | -0.0467 | 76.3623
8 | 1.1169 | 0.01548 | -0.0442 | 72.1512
8.5 | 1.1591 | 0.01728 | -0.0412 | 67.0775
9 | 1.1877 | 0.02044 | -0.0363 | 58.1067
9.5 | 1.2119 | 0.02386 | -0.0312 | 50.7921
10 | 1.2264 | 0.02758 | -0.0252 | 44.467
10.5 | 1.2196 | 0.03183 | -0.0172 | 38.3161
11 | 1.2003 | 0.03739 | -0.0113 | 32.1022
11.5 | 1.1705 | 0.04522 | -0.0094 | 25.8846
12 | 1.1363 | 0.05614 | -0.0135 | 20.2405
12.5 | 1.1027 | 0.07043 | -0.0226 | 15.6567
13 | 1.0699 | 0.08739 | -0.0339 | 12.2428
13.5 | 1.0335 | 0.10631 | -0.0453 | 9.7216
14 | 0.9955 | 0.12632 | -0.0564 | 7.8808
14.5 | 0.9514 | 0.14958 | -0.0689 | 6.3605
15 | 0.9218 | 0.17168 | -0.08 | 5.3693

## 47. Re 1M Mach 0.50 (1)
BIGFOIL.COM POLAR EXPORT
HN-163
HN-163 |  |  |  | Cl Max: | 1.221 | at alpha= | 20 | deg
JavaFoil+Calcfoil stall+Eppler ext transition |  |  |  | L/D Max: | 112.926 | at alpha= | 3.5 | deg
Re: | 1000000 |  |  | Cd Min: | 0.00629 | at alpha= | -1 | deg
Mach: | 0.5 |  |  | Cl=0 at alpha= | -2.5299 | deg
|  |  |  | @ Cl=0.1, Cd= | 0.0064646
|  |  |  | @ Cl=0.4, Cd= | 0.0063379
|  |  |  | @ Cl=0.6, Cd= | 0.0064351
alpha (deg) | Cl | Cd | Cm | Cl/Cd
-20 | -0.91 | 0.19956 | -0.03 | -4.562
-19.5 | -0.885 | 0.19069 | -0.03 | -4.639
-19 | -0.86 | 0.18325 | -0.03 | -4.691
-18.5 | -0.835 | 0.17903 | -0.03 | -4.663
-18 | -0.81 | 0.17434 | -0.03 | -4.644
-17.5 | -0.785 | 0.1701 | -0.031 | -4.617
-17 | -0.758 | 0.16328 | -0.03 | -4.64
-16.5 | -0.732 | 0.1924 | -0.029 | -3.805
-16 | -0.707 | 0.15409 | -0.03 | -4.587
-15.5 | -0.681 | 0.15003 | -0.03 | -4.542
-15 | -0.656 | 0.14631 | -0.03 | -4.484
-14.5 | -0.629 | 0.13681 | -0.029 | -4.6
-14 | -0.603 | 0.13146 | -0.029 | -4.59
-13.5 | -0.578 | 0.12769 | -0.029 | -4.525
-13 | -0.552 | 0.12375 | -0.029 | -4.462
-12.5 | -0.526 | 0.11789 | -0.029 | -4.464
-12 | -0.5 | 0.11341 | -0.028 | -4.405
-11.5 | -0.474 | 0.10756 | -0.028 | -4.404
-11 | -0.448 | 0.10689 | -0.028 | -4.189
-10.5 | -0.422 | 0.10382 | -0.028 | -4.063
-10 | -0.395 | 0.09397 | -0.027 | -4.207
-9.5 | -0.369 | 0.13054 | -0.026 | -2.827
-9 | -0.343 | 0.08817 | -0.027 | -3.891
-8.5 | -0.317 | 0.08435 | -0.027 | -3.757
-8 | -0.29 | 0.06491 | -0.026 | -4.472
-7.5 | -0.264 | 0.05537 | -0.026 | -4.768
-7 | -0.238 | 0.05 | -0.026 | -4.754
-6.5 | -0.211 | 0.05448 | -0.024 | -3.875
-6 | -0.185 | 0.04446 | -0.025 | -4.155
-5.5 | -0.261 | 0.04139 | -0.024 | -6.3
-5 | -0.24 | 0.03768 | -0.028 | -6.38
-4.5 | -0.25 | 0.00899 | -0.066 | -27.867
-4 | -0.192 | 0.00855 | -0.067 | -22.458
-3.5 | -0.129 | 0.0082 | -0.067 | -15.72
-3 | -0.063 | 0.00836 | -0.068 | -7.552
-2.5 | 0.004 | 0.0069 | -0.068 | 0.539
-2 | 0.071 | 0.00652 | -0.068 | 10.911
-1.5 | 0.139 | 0.00639 | -0.069 | 21.706
-1 | 0.206 | 0.00629 | -0.069 | 32.79
-0.5 | 0.274 | 0.00631 | -0.07 | 43.401
0 | 0.341 | 0.00639 | -0.07 | 53.426
0.5 | 0.409 | 0.00633 | -0.07 | 64.506
1 | 0.476 | 0.00639 | -0.071 | 74.412
1.5 | 0.543 | 0.00635 | -0.071 | 85.438
2 | 0.61 | 0.00645 | -0.072 | 94.456
2.5 | 0.676 | 0.00658 | -0.072 | 102.722
3 | 0.742 | 0.00679 | -0.072 | 109.264
3.5 | 0.806 | 0.00714 | -0.073 | 112.926
4 | 0.869 | 0.00772 | -0.073 | 112.626
4.5 | 0.928 | 0.00856 | -0.073 | 108.349
5 | 0.978 | 0.00954 | -0.074 | 102.576
5.5 | 1.007 | 0.00969 | -0.074 | 103.93
6 | 0.985 | 0.01352 | -0.074 | 72.842
6.5 | 0.485 | 0.04725 | -0.027 | 10.274
7 | 0.513 | 0.05001 | -0.033 | 10.269
7.5 | 0.539 | 0.05886 | -0.028 | 9.163
8 | 0.567 | 0.05887 | -0.03 | 9.623
8.5 | 0.593 | 0.06979 | -0.03 | 8.502
9 | 0.621 | 0.08889 | -0.033 | 6.985
9.5 | 0.648 | 0.09329 | -0.032 | 6.943
10 | 0.675 | 0.09715 | -0.033 | 6.943
10.5 | 0.702 | 0.10278 | -0.035 | 6.834
11 | 0.729 | 0.10586 | -0.035 | 6.888
11.5 | 0.756 | 0.11178 | -0.036 | 6.764
12 | 0.784 | 0.11886 | -0.038 | 6.598
12.5 | 0.811 | 0.12251 | -0.038 | 6.619
13 | 0.838 | 0.12719 | -0.039 | 6.589
13.5 | 0.866 | 0.13304 | -0.041 | 6.513
14 | 0.893 | 0.14009 | -0.041 | 6.376
14.5 | 0.92 | 0.14402 | -0.042 | 6.388
15 | 0.948 | 0.15106 | -0.043 | 6.274
15.5 | 0.976 | 0.15585 | -0.044 | 6.26
16 | 1.002 | 0.19161 | -0.044 | 5.23
16.5 | 1.029 | 0.16423 | -0.045 | 6.266
17 | 1.057 | 0.16999 | -0.046 | 6.217
17.5 | 1.085 | 0.1757 | -0.047 | 6.176
18 | 1.112 | 0.17945 | -0.047 | 6.195
18.5 | 1.138 | 0.18521 | -0.047 | 6.144
19 | 1.165 | 0.19068 | -0.048 | 6.109
19.5 | 1.195 | 0.19981 | -0.05 | 5.982
20 | 1.221 | 0.20218 | -0.05 | 6.038

## 48. Re 1M Mach 0.50 (2)
BIGFOIL.COM POLAR EXPORT
HN-163
HN-163 |  |  |  | Cl Max: | 1.1464 | at alpha= | 20 | deg
XFOIL ncrit=9 |  |  |  | L/D Max: | 100.285 | at alpha= | 3.5 | deg
Re: | 1000000 |  |  | Cd Min: | 0.30585 | at alpha= | 20 | deg
Mach: | 0.5 |  |  | Cl=0 at alpha= | -2.5008 | deg
|  |  |  | @ Cl=0.1, Cd= | 0.0056412
|  |  |  | @ Cl=0.4, Cd= | 0.005289
|  |  |  | @ Cl=0.6, Cd= | 0.0062141
alpha (deg) | Cl | Cd | Cm | Cl/Cd
-20 | -0.7861 | 0.27097 | 0.0522 | -2.9011
-19.5 | -0.7649 | 0.26278 | 0.0474 | -2.9108
-18.5 | -0.7235 | 0.24615 | 0.0389 | -2.9393
-18 | -0.703 | 0.23848 | 0.0348 | -2.9478
-17.5 | -0.6825 | 0.23075 | 0.0307 | -2.9577
-17 | -0.662 | 0.22288 | 0.0266 | -2.9702
-16.5 | -0.6418 | 0.21486 | 0.0226 | -2.9871
-16 | -0.6218 | 0.20688 | 0.0186 | -3.0056
-15.5 | -0.6029 | 0.19809 | 0.0136 | -3.0436
-15 | -0.5847 | 0.18999 | 0.0098 | -3.0775
-14.5 | -0.5677 | 0.18175 | 0.0073 | -3.1235
-14 | -0.5505 | 0.1743 | 0.0042 | -3.1583
-13.5 | -0.5334 | 0.16717 | 0.0012 | -3.1908
-13 | -0.5178 | 0.15937 | -0.0018 | -3.249
-12.5 | -0.5028 | 0.15127 | -0.0053 | -3.3239
-12 | -0.4902 | 0.14324 | -0.0089 | -3.4222
-11.5 | -0.4781 | 0.13538 | -0.0117 | -3.5315
-11 | -0.4675 | 0.12724 | -0.0144 | -3.6742
-10.5 | -0.4579 | 0.11922 | -0.017 | -3.8408
-10 | -0.4498 | 0.11107 | -0.0195 | -4.0497
-9.5 | -0.446 | 0.10325 | -0.0212 | -4.3196
-9 | -0.4427 | 0.09531 | -0.0237 | -4.6448
-8.5 | -0.4419 | 0.08697 | -0.0266 | -5.0811
-8 | -0.4441 | 0.0789 | -0.0293 | -5.6286
-7.5 | -0.4512 | 0.07077 | -0.032 | -6.3756
-7 | -0.4687 | 0.06294 | -0.0338 | -7.4468
-6 | -0.4627 | 0.03783 | -0.0606 | -12.231
-5.5 | -0.414 | 0.02327 | -0.0727 | -17.7911
-5 | -0.3565 | 0.01445 | -0.0751 | -24.6713
-4.5 | -0.2817 | 0.01095 | -0.0759 | -25.726
-4 | -0.2056 | 0.00898 | -0.0764 | -22.8953
-3.5 | -0.1344 | 0.00794 | -0.0761 | -16.927
-3 | -0.065 | 0.00721 | -0.0756 | -9.0153
-2.5 | 0.0001 | 0.00659 | -0.0749 | 0.015175
-2 | 0.0632 | 0.00602 | -0.074 | 10.4983
-1.5 | 0.1244 | 0.00539 | -0.073 | 23.0798
-1 | 0.1852 | 0.005 | -0.0718 | 37.04
-0.5 | 0.2468 | 0.00494 | -0.0705 | 49.9595
0 | 0.3085 | 0.00503 | -0.0693 | 61.332
0.5 | 0.3699 | 0.00519 | -0.068 | 71.2717
1 | 0.4307 | 0.00539 | -0.0666 | 79.9072
1.5 | 0.4908 | 0.00563 | -0.0649 | 87.1758
2 | 0.5485 | 0.00591 | -0.0627 | 92.8088
2.5 | 0.6027 | 0.00623 | -0.0594 | 96.7416
3.5 | 0.7401 | 0.00738 | -0.0596 | 100.2846
4 | 0.8001 | 0.00819 | -0.0578 | 97.6923
4.5 | 0.8605 | 0.00906 | -0.0556 | 94.9779
5 | 0.9201 | 0.01006 | -0.0531 | 91.4612
5.5 | 0.9787 | 0.01122 | -0.05 | 87.2282
6 | 1.0361 | 0.01255 | -0.0463 | 82.5578
6.5 | 1.0849 | 0.01474 | -0.0406 | 73.6024
7 | 1.1181 | 0.01811 | -0.0327 | 61.7394
7.5 | 1.1316 | 0.02294 | -0.0235 | 49.3287
8 | 1.1163 | 0.02868 | -0.0135 | 38.9226
8.5 | 1.0884 | 0.03563 | -0.0076 | 30.5473
9 | 1.054 | 0.04504 | -0.0086 | 23.4014
9.5 | 1.0223 | 0.05744 | -0.0166 | 17.7977
10 | 0.9936 | 0.07255 | -0.0279 | 13.6954
10.5 | 0.9666 | 0.08822 | -0.038 | 10.9567
11 | 0.9416 | 0.10337 | -0.0469 | 9.109
11.5 | 0.9214 | 0.11815 | -0.0556 | 7.7986
12 | 0.9054 | 0.13319 | -0.0643 | 6.7978
12.5 | 0.9003 | 0.14708 | -0.072 | 6.1212
13 | 0.9021 | 0.1603 | -0.0791 | 5.6276
13.5 | 0.9087 | 0.17278 | -0.0858 | 5.2593
14 | 0.9193 | 0.18464 | -0.0921 | 4.9789
14.5 | 0.9325 | 0.19599 | -0.0982 | 4.7579
15 | 0.9476 | 0.20716 | -0.1042 | 4.5742
15.5 | 0.9644 | 0.21772 | -0.11 | 4.4295
16 | 0.9819 | 0.22949 | -0.116 | 4.2786
16.5 | 1.0017 | 0.23931 | -0.1216 | 4.1858
17 | 1.0219 | 0.24869 | -0.127 | 4.1091
17.5 | 1.0426 | 0.25774 | -0.1323 | 4.0452
18 | 1.0635 | 0.2664 | -0.1372 | 3.9921
18.5 | 1.0835 | 0.27645 | -0.1426 | 3.9193
19 | 1.1045 | 0.28616 | -0.1483 | 3.8597
19.5 | 1.1253 | 0.29589 | -0.1543 | 3.8031
20 | 1.1464 | 0.30585 | -0.1606 | 3.7482

## 49. Re 2M Mach 0.00 (1)
BIGFOIL.COM POLAR EXPORT
HN-163
HN-163 |  |  |  | Cl Max: | 1.053 | at alpha= | 8.5 | deg
JavaFoil+Calcfoil stall+Eppler ext transition |  |  |  | L/D Max: | 130.341 | at alpha= | 7 | deg
Re: | 2000000 |  |  | Cd Min: | 0.00551 | at alpha= | 1 | deg
Mach: | 0 |  |  | Cl=0 at alpha= | -2.5259 | deg
|  |  |  | @ Cl=0.1, Cd= | 0.0059955
|  |  |  | @ Cl=0.4, Cd= | 0.0055183
|  |  |  | @ Cl=0.6, Cd= | 0.09714
alpha (deg) | Cl | Cd | Cm | Cl/Cd
-12 | -0.425 | 0.08481 | -0.022 | -5.012
-11.5 | -0.439 | 0.07886 | -0.022 | -5.565
-11 | -0.45 | 0.07409 | -0.022 | -6.074
-10.5 | -0.458 | 0.06895 | -0.022 | -6.639
-10 | -0.462 | 0.06454 | -0.022 | -7.154
-9.5 | -0.461 | 0.06081 | -0.022 | -7.578
-9 | -0.454 | 0.05699 | -0.021 | -7.974
-8.5 | -0.443 | 0.05357 | -0.022 | -8.274
-8 | -0.426 | 0.05008 | -0.023 | -8.502
-7.5 | -0.402 | 0.04625 | -0.026 | -8.688
-7 | -0.463 | 0.00874 | -0.056 | -52.994
-6.5 | -0.422 | 0.00838 | -0.056 | -50.388
-6 | -0.378 | 0.00808 | -0.056 | -46.749
-5.5 | -0.329 | 0.00779 | -0.057 | -42.299
-5 | -0.278 | 0.00748 | -0.057 | -37.175
-4.5 | -0.225 | 0.00726 | -0.058 | -30.955
-4 | -0.169 | 0.0071 | -0.058 | -23.834
-3.5 | -0.113 | 0.00755 | -0.058 | -14.914
-3 | -0.055 | 0.00671 | -0.059 | -8.178
-2.5 | 0.003 | 0.00619 | -0.059 | 0.522
-2 | 0.062 | 0.00631 | -0.059 | 9.772
-1.5 | 0.12 | 0.00583 | -0.06 | 20.607
-1 | 0.179 | 0.00586 | -0.06 | 30.513
-0.5 | 0.237 | 0.00568 | -0.06 | 41.793
0 | 0.296 | 0.00557 | -0.061 | 53.049
0.5 | 0.354 | 0.00555 | -0.061 | 63.751
1 | 0.412 | 0.00551 | -0.061 | 74.761
1.5 | 0.471 | 0.00553 | -0.062 | 85.084
2 | 0.529 | 0.00558 | -0.062 | 94.774
2.5 | 0.586 | 0.00564 | -0.062 | 104.069
3 | 0.644 | 0.00579 | -0.063 | 111.267
3.5 | 0.701 | 0.00594 | -0.063 | 118.008
4 | 0.757 | 0.00612 | -0.063 | 123.793
4.5 | 0.812 | 0.00635 | -0.064 | 127.914
5 | 0.864 | 0.00678 | -0.064 | 127.508
5.5 | 0.912 | 0.00728 | -0.064 | 125.167
6 | 0.954 | 0.00748 | -0.064 | 127.451
6.5 | 0.989 | 0.00768 | -0.065 | 128.846
7 | 1.018 | 0.00781 | -0.065 | 130.341
7.5 | 1.038 | 0.00813 | -0.065 | 127.692
8 | 1.05 | 0.00848 | -0.066 | 123.897
8.5 | 1.053 | 0.0089 | -0.066 | 118.333
9 | 1.046 | 0.00932 | -0.066 | 112.199
9.5 | 1.026 | 0.01517 | -0.066 | 67.635
10 | 0.998 | 0.01625 | -0.066 | 61.414
10.5 | 0.942 | 0.01936 | -0.064 | 48.635
11 | 0.775 | 0.06395 | -0.044 | 12.117
11.5 | 0.73 | 0.07482 | -0.037 | 9.758
12 | 0.694 | 0.08047 | -0.035 | 8.618
12.5 | 0.657 | 0.0854 | -0.035 | 7.697
13 | 0.62 | 0.0907 | -0.035 | 6.84
13.5 | 0.583 | 0.09714 | -0.034 | 6

## 50. Re 2M Mach 0.00 (2)
BIGFOIL.COM POLAR EXPORT
HN-163
HN-163 |  |  |  | Cl Max: | 1.456 | at alpha= | 13 | deg
XFOIL ncrit=9 |  |  |  | L/D Max: | 111.453 | at alpha= | 3.5 | deg
Re: | 2000000 |  |  | Cd Min: | 0.26226 | at alpha= | 20 | deg
Mach: | 0 |  |  | Cl=0 at alpha= | -2.5317 | deg
|  |  |  | @ Cl=0.1, Cd= | 0.0046524
|  |  |  | @ Cl=0.4, Cd= | 0.0045783
|  |  |  | @ Cl=0.6, Cd= | 0.0055231
alpha (deg) | Cl | Cd | Cm | Cl/Cd
-16 | -0.5945 | 0.18947 | 0.0154 | -3.1377
-15.5 | -0.5799 | 0.18208 | 0.0122 | -3.1849
-15 | -0.5677 | 0.17456 | 0.0092 | -3.2522
-14.5 | -0.5567 | 0.16692 | 0.0063 | -3.3351
-14 | -0.5467 | 0.15928 | 0.0035 | -3.4323
-13.5 | -0.5372 | 0.15159 | 0.0008 | -3.5438
-13 | -0.5355 | 0.14245 | -0.0023 | -3.7592
-12.5 | -0.5271 | 0.13527 | -0.0048 | -3.8967
-12 | -0.8656 | 0.0431 | -0.0571 | -20.0835
-11.5 | -0.9015 | 0.03529 | -0.0573 | -25.5455
-11 | -0.9274 | 0.02645 | -0.0532 | -35.0624
-10.5 | -0.9206 | 0.02055 | -0.0489 | -44.7981
-10 | -0.8915 | 0.01758 | -0.0459 | -50.711
-9.5 | -0.8325 | 0.01597 | -0.0479 | -52.129
-9 | -0.7711 | 0.01467 | -0.0502 | -52.5631
-8.5 | -0.7078 | 0.01376 | -0.0525 | -51.439
-8 | -0.6453 | 0.01283 | -0.0546 | -50.2962
-7.5 | -0.5884 | 0.01056 | -0.0558 | -55.7197
-7 | -0.5249 | 0.00963 | -0.0579 | -54.5067
-6.5 | -0.4594 | 0.00898 | -0.0603 | -51.1581
-6 | -0.3924 | 0.00816 | -0.063 | -48.0882
-5.5 | -0.334 | 0.00772 | -0.0637 | -43.2642
-5 | -0.2722 | 0.0071 | -0.065 | -38.338
-4.5 | -0.2152 | 0.00676 | -0.0652 | -31.8343
-4 | -0.1587 | 0.00632 | -0.0652 | -25.1108
-3.5 | -0.1041 | 0.00595 | -0.0649 | -17.4958
-3 | -0.0502 | 0.00562 | -0.0645 | -8.9324
-2.5 | 0.0034 | 0.0053 | -0.064 | 0.64151
-2 | 0.0566 | 0.00499 | -0.0635 | 11.3427
-1.5 | 0.1093 | 0.00458 | -0.0631 | 23.8646
-1 | 0.1627 | 0.00433 | -0.0627 | 37.5751
-0.5 | 0.2159 | 0.00417 | -0.0622 | 51.7746
0 | 0.2699 | 0.00421 | -0.0618 | 64.1093
0.5 | 0.3239 | 0.00432 | -0.0614 | 74.9769
1 | 0.3779 | 0.0045 | -0.061 | 83.9778
1.5 | 0.4315 | 0.00469 | -0.0605 | 92.0043
2 | 0.4844 | 0.00493 | -0.0599 | 98.2556
2.5 | 0.5362 | 0.00519 | -0.059 | 103.3141
3 | 0.5857 | 0.00544 | -0.0576 | 107.6654
3.5 | 0.6442 | 0.00578 | -0.0583 | 111.4533
4 | 0.6957 | 0.00636 | -0.0577 | 109.3868
4.5 | 0.7476 | 0.00692 | -0.0571 | 108.0347
5 | 0.799 | 0.00754 | -0.0565 | 105.9682
5.5 | 0.8497 | 0.00824 | -0.0558 | 103.1189
6 | 0.9006 | 0.00891 | -0.055 | 101.0774
6.5 | 0.952 | 0.00948 | -0.0544 | 100.4219
7 | 1.0031 | 0.01008 | -0.0537 | 99.5139
7.5 | 1.051 | 0.01107 | -0.0525 | 94.9413
8 | 1.1006 | 0.01181 | -0.0516 | 93.1922
8.5 | 1.1487 | 0.01271 | -0.0504 | 90.3777
9 | 1.1946 | 0.01381 | -0.0489 | 86.5025
9.5 | 1.2361 | 0.0154 | -0.0468 | 80.2662
10 | 1.2748 | 0.01715 | -0.0443 | 74.3324
10.5 | 1.3173 | 0.01829 | -0.0426 | 72.023
11 | 1.3572 | 0.01957 | -0.0405 | 69.351
11.5 | 1.3917 | 0.02122 | -0.0378 | 65.5844
12 | 1.4216 | 0.02303 | -0.0345 | 61.7282
12.5 | 1.4445 | 0.02484 | -0.0302 | 58.1522
13 | 1.456 | 0.02683 | -0.0243 | 54.2676
13.5 | 1.456 | 0.02979 | -0.0184 | 48.8755
14 | 1.4458 | 0.03405 | -0.0134 | 42.4611
14.5 | 1.4283 | 0.03995 | -0.0109 | 35.7522
15 | 1.3916 | 0.0499 | -0.0124 | 27.8878
15.5 | 1.3684 | 0.06044 | -0.0172 | 22.6406
16 | 1.3238 | 0.07701 | -0.0268 | 17.19
16.5 | 1.2708 | 0.09754 | -0.0391 | 13.0285
17 | 1.2054 | 0.12249 | -0.0537 | 9.8408
17.5 | 1.1326 | 0.15132 | -0.0705 | 7.4848
19 | 0.9847 | 0.24914 | -0.1183 | 3.9524
19.5 | 0.9999 | 0.25598 | -0.1227 | 3.9062
20 | 1.0152 | 0.26226 | -0.127 | 3.871

## 51. Re 2M Mach 0.10 (1)
BIGFOIL.COM POLAR EXPORT
HN-163
HN-163 |  |  |  | Cl Max: | 1.047 | at alpha= | 8 | deg
JavaFoil+Calcfoil stall+Eppler ext transition |  |  |  | L/D Max: | 129.479 | at alpha= | 7 | deg
Re: | 2000000 |  |  | Cd Min: | 0.00553 | at alpha= | 1 | deg
Mach: | 0.1 |  |  | Cl=0 at alpha= | -2.5259 | deg
|  |  |  | @ Cl=0.1, Cd= | 0.0060237
|  |  |  | @ Cl=0.4, Cd= | 0.0055397
|  |  |  | @ Cl=0.6, Cd= | 0.09207
alpha (deg) | Cl | Cd | Cm | Cl/Cd
-12 | -0.402 | 0.08564 | -0.022 | -4.689
-11.5 | -0.419 | 0.07991 | -0.022 | -5.238
-11 | -0.433 | 0.0748 | -0.022 | -5.79
-10.5 | -0.444 | 0.0698 | -0.022 | -6.362
-10 | -0.451 | 0.06519 | -0.022 | -6.919
-9.5 | -0.453 | 0.06106 | -0.022 | -7.418
-9 | -0.449 | 0.05715 | -0.022 | -7.86
-8.5 | -0.44 | 0.05369 | -0.022 | -8.194
-8 | -0.424 | 0.05039 | -0.022 | -8.408
-7.5 | -0.4 | 0.04681 | -0.024 | -8.554
-7 | -0.463 | 0.00873 | -0.056 | -53.014
-6.5 | -0.423 | 0.00845 | -0.056 | -50.038
-6 | -0.379 | 0.00808 | -0.057 | -46.863
-5.5 | -0.33 | 0.00778 | -0.057 | -42.448
-5 | -0.279 | 0.00754 | -0.057 | -37.013
-4.5 | -0.226 | 0.00732 | -0.058 | -30.815
-4 | -0.17 | 0.00715 | -0.058 | -23.77
-3.5 | -0.113 | 0.00728 | -0.059 | -15.54
-3 | -0.055 | 0.00693 | -0.059 | -7.965
-2.5 | 0.003 | 0.00625 | -0.059 | 0.52
-2 | 0.062 | 0.00632 | -0.06 | 9.802
-1.5 | 0.121 | 0.00586 | -0.06 | 20.607
-1 | 0.18 | 0.00587 | -0.06 | 30.587
-0.5 | 0.238 | 0.00569 | -0.061 | 41.912
0 | 0.297 | 0.00559 | -0.061 | 53.185
0.5 | 0.356 | 0.00557 | -0.061 | 63.907
1 | 0.414 | 0.00553 | -0.062 | 74.928
1.5 | 0.473 | 0.00555 | -0.062 | 85.233
2 | 0.531 | 0.00559 | -0.062 | 94.953
2.5 | 0.589 | 0.00565 | -0.063 | 104.296
3 | 0.647 | 0.0058 | -0.063 | 111.659
3.5 | 0.704 | 0.00596 | -0.063 | 118.138
4 | 0.761 | 0.00614 | -0.064 | 123.857
4.5 | 0.816 | 0.00638 | -0.064 | 127.902
5 | 0.868 | 0.00681 | -0.064 | 127.536
5.5 | 0.916 | 0.00732 | -0.064 | 125.15
6 | 0.957 | 0.00752 | -0.065 | 127.249
6.5 | 0.992 | 0.00773 | -0.065 | 128.415
7 | 1.02 | 0.00787 | -0.065 | 129.479
7.5 | 1.038 | 0.0082 | -0.066 | 126.553
8 | 1.047 | 0.00857 | -0.066 | 122.247
8.5 | 1.047 | 0.00905 | -0.066 | 115.664
9 | 1.034 | 0.01338 | -0.066 | 77.263
9.5 | 1.01 | 0.01543 | -0.066 | 65.494
10 | 0.973 | 0.01673 | -0.066 | 58.202
10.5 | 0.843 | 0.03601 | -0.057 | 23.417
11 | 0.739 | 0.06973 | -0.038 | 10.593
11.5 | 0.698 | 0.07605 | -0.036 | 9.179
12 | 0.658 | 0.08115 | -0.035 | 8.105
12.5 | 0.617 | 0.08637 | -0.035 | 7.141
13 | 0.575 | 0.09207 | -0.035 | 6.246

## 52. Re 2M Mach 0.10 (2)
BIGFOIL.COM POLAR EXPORT
HN-163
HN-163 |  |  |  | Cl Max: | 1.4277 | at alpha= | 13 | deg
XFOIL ncrit=9 |  |  |  | L/D Max: | 223.611 | at alpha= | -1 | deg
Re: | 2000000 |  |  | Cd Min: | 0.23477 | at alpha= | 18 | deg
Mach: | 0.1 |  |  | Cl=0 at alpha= | -2.5019 | deg
|  |  |  | @ Cl=0.1, Cd= | 0.00077079
|  |  |  | @ Cl=0.4, Cd= | 0.0045812
|  |  |  | @ Cl=0.6, Cd= | 0.0055343
alpha (deg) | Cl | Cd | Cm | Cl/Cd
-11.5 | -0.7783 | 0.02608 | -0.0591 | -29.8428
-11 | -0.8364 | 0.01926 | -0.058 | -43.4268
-10.5 | -0.8581 | 0.01255 | -0.0534 | -68.3745
-10 | -0.8511 | 0.00826 | -0.049 | -103.0387
-9.5 | -0.8026 | 0.006 | -0.0503 | -133.7667
-9 | -0.745 | 0.00467 | -0.0524 | -159.5289
-8.5 | -0.6837 | 0.00392 | -0.0546 | -174.4133
-8 | -0.6248 | 0.00324 | -0.0562 | -192.8395
-7.5 | -0.5692 | 0.00222 | -0.0576 | -256.3964
-7 | -0.5076 | 0.00184 | -0.0595 | -275.8696
-6.5 | -0.4429 | 0.00161 | -0.0619 | -275.0932
-6 | -0.3832 | 0.0014 | -0.0632 | -273.7143
-5 | -0.2703 | 0.00119 | -0.0639 | -227.1429
-4.5 | -0.215 | 0.00113 | -0.0638 | -190.2655
-4 | -0.1609 | 0.00106 | -0.0634 | -151.7925
-3.5 | -0.1073 | 0.001 | -0.063 | -107.3
-3 | -0.0534 | 0.00095 | -0.0627 | -56.2105
-2.5 | 0.0002 | 0.00089 | -0.0624 | 0.22472
-2 | 0.0538 | 0.00084 | -0.0621 | 64.0476
-1.5 | 0.1072 | 0.00076 | -0.0619 | 141.0526
-1 | 0.161 | 0.00072 | -0.0617 | 223.6111
0 | 0.2712 | 0.00422 | -0.0621 | 64.2654
0.5 | 0.3255 | 0.00433 | -0.0616 | 75.1732
1 | 0.3798 | 0.00451 | -0.0612 | 84.2129
1.5 | 0.4337 | 0.0047 | -0.0607 | 92.2766
2 | 0.487 | 0.00495 | -0.0601 | 98.3838
2.5 | 0.539 | 0.00522 | -0.0593 | 103.2567
3 | 0.589 | 0.00547 | -0.0579 | 107.6782
3.5 | 0.6472 | 0.00581 | -0.0584 | 111.3941
4 | 0.6993 | 0.0064 | -0.0578 | 109.2656
4.5 | 0.7516 | 0.00696 | -0.0572 | 107.9885
5 | 0.8034 | 0.00758 | -0.0565 | 105.9894
5.5 | 0.8543 | 0.0083 | -0.0557 | 102.9277
6 | 0.9057 | 0.00896 | -0.055 | 101.0826
6.5 | 0.9575 | 0.00955 | -0.0543 | 100.2618
7 | 1.0087 | 0.01019 | -0.0535 | 98.9892
7.5 | 1.0572 | 0.01117 | -0.0522 | 94.6464
8 | 1.107 | 0.01195 | -0.0512 | 92.636
8.5 | 1.1551 | 0.01291 | -0.0498 | 89.4733
9 | 1.2007 | 0.01413 | -0.0481 | 84.9752
9.5 | 1.24 | 0.01601 | -0.0455 | 77.4516
10 | 1.2805 | 0.01756 | -0.0431 | 72.9214
10.5 | 1.3219 | 0.01886 | -0.0411 | 70.0901
11 | 1.3598 | 0.02036 | -0.0386 | 66.7878
11.5 | 1.391 | 0.02229 | -0.0352 | 62.4047
12 | 1.415 | 0.02446 | -0.031 | 57.8496
12.5 | 1.425 | 0.02664 | -0.0246 | 53.491
13 | 1.4277 | 0.02942 | -0.0185 | 48.5282
13.5 | 1.418 | 0.03358 | -0.0133 | 42.2275
14 | 1.399 | 0.03956 | -0.0103 | 35.364
14.5 | 1.3725 | 0.04806 | -0.0112 | 28.5581
15 | 1.3348 | 0.06071 | -0.017 | 21.9865
15.5 | 1.2967 | 0.07629 | -0.0263 | 16.997
16 | 1.2418 | 0.09738 | -0.039 | 12.7521
16.5 | 1.1753 | 0.12264 | -0.0538 | 9.5833
17 | 1.1153 | 0.1482 | -0.0686 | 7.5256
17.5 | 1.0362 | 0.18319 | -0.0883 | 5.6564
18 | 0.9586 | 0.23477 | -0.1101 | 4.0831

## 53. Re 2M Mach 0.25 (1)
BIGFOIL.COM POLAR EXPORT
HN-163
HN-163 |  |  |  | Cl Max: | 1.028 | at alpha= | 7.5 | deg
JavaFoil+Calcfoil stall+Eppler ext transition |  |  |  | L/D Max: | 127.206 | at alpha= | 5 | deg
Re: | 2000000 |  |  | Cd Min: | 0.00565 | at alpha= | 0.5 | deg
Mach: | 0.25 |  |  | Cl=0 at alpha= | -2.525 | deg
|  |  |  | @ Cl=0.1, Cd= | 0.006168
|  |  |  | @ Cl=0.4, Cd= | 0.09275
|  |  |  | @ Cl=0.6, Cd= | 0.09275
alpha (deg) | Cl | Cd | Cm | Cl/Cd
-11.5 | -0.23 | 0.08212 | -0.023 | -2.795
-11 | -0.279 | 0.07743 | -0.023 | -3.604
-10.5 | -0.322 | 0.07341 | -0.023 | -4.384
-10 | -0.357 | 0.06832 | -0.023 | -5.228
-9.5 | -0.384 | 0.06371 | -0.022 | -6.031
-9 | -0.402 | 0.05924 | -0.022 | -6.783
-8.5 | -0.41 | 0.05515 | -0.023 | -7.433
-8 | -0.406 | 0.05161 | -0.022 | -7.877
-7.5 | -0.391 | 0.04816 | -0.023 | -8.119
-7 | -0.369 | 0.04464 | -0.025 | -8.272
-6.5 | -0.424 | 0.00871 | -0.058 | -48.714
-6 | -0.383 | 0.00833 | -0.058 | -45.931
-5.5 | -0.336 | 0.00801 | -0.059 | -41.973
-5 | -0.285 | 0.00769 | -0.059 | -37.088
-4.5 | -0.231 | 0.00739 | -0.059 | -31.254
-4 | -0.174 | 0.00726 | -0.06 | -24.005
-3.5 | -0.116 | 0.00739 | -0.06 | -15.7
-3 | -0.057 | 0.00754 | -0.061 | -7.512
-2.5 | 0.003 | 0.00634 | -0.061 | 0.526
-2 | 0.064 | 0.00642 | -0.061 | 9.91
-1.5 | 0.124 | 0.006 | -0.062 | 20.693
-1 | 0.185 | 0.00597 | -0.062 | 30.891
-0.5 | 0.245 | 0.00576 | -0.062 | 42.519
0 | 0.305 | 0.00567 | -0.063 | 53.801
0.5 | 0.366 | 0.00565 | -0.063 | 64.68
1 | 0.426 | 0.00567 | -0.063 | 75.101
1.5 | 0.486 | 0.00565 | -0.064 | 85.977
2 | 0.546 | 0.00569 | -0.064 | 95.944
2.5 | 0.606 | 0.00574 | -0.064 | 105.441
3 | 0.665 | 0.00593 | -0.065 | 112.203
3.5 | 0.723 | 0.0061 | -0.065 | 118.642
4 | 0.781 | 0.00631 | -0.065 | 123.747
4.5 | 0.837 | 0.00661 | -0.066 | 126.574
5 | 0.89 | 0.007 | -0.066 | 127.206
5.5 | 0.937 | 0.00751 | -0.066 | 124.766
6 | 0.975 | 0.00785 | -0.067 | 124.289
6.5 | 1.005 | 0.00803 | -0.067 | 125.22
7 | 1.023 | 0.00825 | -0.067 | 124.037
7.5 | 1.028 | 0.00866 | -0.067 | 118.756
8 | 1.018 | 0.00908 | -0.068 | 112.138
8.5 | 0.987 | 0.01247 | -0.068 | 79.175
9 | 0.939 | 0.01573 | -0.068 | 59.673
9.5 | 0.754 | 0.04402 | -0.052 | 17.132
10 | 0.654 | 0.06482 | -0.037 | 10.09
10.5 | 0.58 | 0.06991 | -0.036 | 8.302
11 | 0.498 | 0.07547 | -0.034 | 6.605
11.5 | 0.411 | 0.081 | -0.034 | 5.069
12 | 0.316 | 0.0865 | -0.033 | 3.648
12.5 | 0.203 | 0.09275 | -0.033 | 2.19

## 54. Re 2M Mach 0.25 (2)
BIGFOIL.COM POLAR EXPORT
HN-163
HN-163 |  |  |  | Cl Max: | 1.3126 | at alpha= | 10.5 | deg
XFOIL ncrit=9 |  |  |  | L/D Max: | 111.359 | at alpha= | 3.5 | deg
Re: | 2000000 |  |  | Cd Min: | 0.15972 | at alpha= | 15.5 | deg
Mach: | 0.25 |  |  | Cl=0 at alpha= | -2.5206 | deg
|  |  |  | @ Cl=0.1, Cd= | 0.0047998
|  |  |  | @ Cl=0.4, Cd= | 0.0046345
|  |  |  | @ Cl=0.6, Cd= | 0.0055841
alpha (deg) | Cl | Cd | Cm | Cl/Cd
-13 | -0.5275 | 0.14699 | -0.0017 | -3.5887
-12.5 | -0.5175 | 0.13983 | -0.0042 | -3.7009
-12 | -0.5078 | 0.13277 | -0.0068 | -3.8247
-11.5 | -0.4998 | 0.12523 | -0.0095 | -3.9911
-11 | -0.4041 | 0.10105 | -0.0227 | -3.999
-10.5 | -0.5055 | 0.10403 | -0.0166 | -4.8592
-10 | -0.5164 | 0.09282 | -0.0212 | -5.5635
-9.5 | -0.5374 | 0.08031 | -0.027 | -6.6916
-9 | -0.5739 | 0.06645 | -0.0346 | -8.6366
-8.5 | -0.612 | 0.05451 | -0.0434 | -11.2273
-8 | -0.6661 | 0.01868 | -0.0598 | -35.6585
-7.5 | -0.6094 | 0.0148 | -0.061 | -41.1757
-7 | -0.5477 | 0.01125 | -0.0626 | -48.6844
-6.5 | -0.4791 | 0.00993 | -0.0646 | -48.2477
-6 | -0.4081 | 0.00898 | -0.0671 | -45.4454
-5.5 | -0.3489 | 0.00805 | -0.067 | -43.3416
-5 | -0.2841 | 0.00753 | -0.0681 | -37.7291
-4.5 | -0.2248 | 0.00687 | -0.068 | -32.722
-4 | -0.1665 | 0.00643 | -0.0677 | -25.8942
-3.5 | -0.1094 | 0.0061 | -0.0672 | -17.9344
-3 | -0.0534 | 0.00576 | -0.0666 | -9.2708
-2.5 | 0.0023 | 0.00542 | -0.066 | 0.42435
-2 | 0.0575 | 0.00511 | -0.0655 | 11.2524
-1.5 | 0.1123 | 0.00471 | -0.065 | 23.8429
-1 | 0.1676 | 0.00446 | -0.0645 | 37.5785
-0.5 | 0.2226 | 0.00427 | -0.064 | 52.1311
0 | 0.2784 | 0.0043 | -0.0635 | 64.7442
0.5 | 0.3345 | 0.00441 | -0.0631 | 75.8503
1 | 0.3904 | 0.0046 | -0.0626 | 84.8696
1.5 | 0.446 | 0.0048 | -0.062 | 92.9167
2 | 0.501 | 0.00507 | -0.0614 | 98.8166
2.5 | 0.555 | 0.00535 | -0.0605 | 103.7383
3 | 0.6069 | 0.00562 | -0.0591 | 107.9893
3.5 | 0.6637 | 0.00596 | -0.0587 | 111.3591
4 | 0.7197 | 0.00657 | -0.0584 | 109.5434
4.5 | 0.7738 | 0.00716 | -0.0576 | 108.0726
5 | 0.8274 | 0.00782 | -0.0567 | 105.8056
5.5 | 0.8803 | 0.00858 | -0.0556 | 102.5991
6 | 0.9336 | 0.0093 | -0.0545 | 100.3871
6.5 | 0.9876 | 0.00994 | -0.0535 | 99.3561
7 | 1.039 | 0.01087 | -0.0519 | 95.5842
7.5 | 1.0906 | 0.01181 | -0.0503 | 92.3455
8 | 1.141 | 0.01288 | -0.0484 | 88.587
8.5 | 1.1883 | 0.01425 | -0.046 | 83.3895
9 | 1.2284 | 0.01635 | -0.0425 | 75.1315
9.5 | 1.262 | 0.01895 | -0.0382 | 66.5963
10 | 1.2941 | 0.02145 | -0.0339 | 60.331
10.5 | 1.3126 | 0.02479 | -0.0282 | 52.9488
11 | 1.3058 | 0.0286 | -0.0193 | 45.6573
11.5 | 1.2834 | 0.03374 | -0.0118 | 38.0379
12 | 1.2521 | 0.04097 | -0.0085 | 30.5614
12.5 | 1.2183 | 0.05097 | -0.011 | 23.9023
13 | 1.184 | 0.06454 | -0.0191 | 18.3452
13.5 | 1.1475 | 0.08161 | -0.0304 | 14.0608
14 | 1.109 | 0.10039 | -0.0417 | 11.0469
14.5 | 1.0702 | 0.11949 | -0.0525 | 8.9564
15 | 1.0348 | 0.13874 | -0.0634 | 7.4586
15.5 | 0.9993 | 0.15972 | -0.0752 | 6.2566

## 55. Re 2M Mach 0.50 (1)
BIGFOIL.COM POLAR EXPORT
HN-163
HN-163 |  |  |  | Cl Max: | 1.222 | at alpha= | 20 | deg
JavaFoil+Calcfoil stall+Eppler ext transition |  |  |  | L/D Max: | 123.142 | at alpha= | 4 | deg
Re: | 2000000 |  |  | Cd Min: | 0.00602 | at alpha= | 0.5 | deg
Mach: | 0.5 |  |  | Cl=0 at alpha= | -2.5299 | deg
|  |  |  | @ Cl=0.1, Cd= | 0.0065899
|  |  |  | @ Cl=0.4, Cd= | 0.006024
|  |  |  | @ Cl=0.6, Cd= | 0.006091
alpha (deg) | Cl | Cd | Cm | Cl/Cd
-20 | -0.912 | 0.17883 | -0.031 | -5.099
-19.5 | -0.885 | 0.17179 | -0.03 | -5.154
-19 | -0.86 | 0.16502 | -0.03 | -5.212
-18.5 | -0.835 | 0.15955 | -0.03 | -5.234
-18 | -0.81 | 0.15413 | -0.031 | -5.256
-17.5 | -0.786 | 0.15336 | -0.031 | -5.125
-17 | -0.758 | 0.14614 | -0.03 | -5.19
-16.5 | -0.732 | 0.16532 | -0.03 | -4.429
-16 | -0.707 | 0.13617 | -0.03 | -5.192
-15.5 | -0.682 | 0.13214 | -0.03 | -5.158
-15 | -0.656 | 0.12846 | -0.03 | -5.108
-14.5 | -0.63 | 0.12084 | -0.03 | -5.213
-14 | -0.604 | 0.11712 | -0.029 | -5.155
-13.5 | -0.578 | 0.11344 | -0.029 | -5.096
-13 | -0.552 | 0.1095 | -0.03 | -5.045
-12.5 | -0.527 | 0.10574 | -0.03 | -4.981
-12 | -0.5 | 0.10001 | -0.028 | -4.999
-11.5 | -0.474 | 0.09542 | -0.028 | -4.968
-11 | -0.448 | 0.09348 | -0.029 | -4.794
-10.5 | -0.422 | 0.0904 | -0.029 | -4.669
-10 | -0.396 | 0.07529 | -0.028 | -5.256
-9.5 | -0.369 | 0.10619 | -0.027 | -3.476
-9 | -0.344 | 0.05935 | -0.029 | -5.792
-8.5 | -0.318 | 0.05458 | -0.03 | -5.819
-8 | -0.291 | 0.05989 | -0.027 | -4.851
-7.5 | -0.264 | 0.0516 | -0.027 | -5.121
-7 | -0.238 | 0.04705 | -0.028 | -5.058
-6.5 | -0.211 | 0.04651 | -0.026 | -4.544
-6 | -0.185 | 0.04262 | -0.027 | -4.338
-5.5 | -0.261 | 0.03961 | -0.028 | -6.595
-5 | -0.299 | 0.00849 | -0.066 | -35.25
-4.5 | -0.25 | 0.0081 | -0.066 | -30.911
-4 | -0.192 | 0.00775 | -0.067 | -24.772
-3.5 | -0.129 | 0.00745 | -0.067 | -17.294
-3 | -0.063 | 0.00762 | -0.068 | -8.28
-2.5 | 0.004 | 0.00708 | -0.068 | 0.526
-2 | 0.071 | 0.00656 | -0.068 | 10.832
-1.5 | 0.139 | 0.00663 | -0.069 | 20.917
-1 | 0.206 | 0.00617 | -0.069 | 33.436
-0.5 | 0.274 | 0.00614 | -0.07 | 44.558
0 | 0.341 | 0.00605 | -0.07 | 56.391
0.5 | 0.409 | 0.00602 | -0.07 | 67.891
1 | 0.476 | 0.00607 | -0.071 | 78.361
1.5 | 0.543 | 0.00604 | -0.071 | 89.878
2 | 0.61 | 0.0061 | -0.072 | 99.94
2.5 | 0.676 | 0.00623 | -0.072 | 108.609
3 | 0.742 | 0.00647 | -0.072 | 114.663
3.5 | 0.806 | 0.00673 | -0.073 | 119.867
4 | 0.869 | 0.00706 | -0.073 | 123.142
4.5 | 0.928 | 0.0077 | -0.073 | 120.524
5 | 0.978 | 0.00855 | -0.074 | 114.389
5.5 | 1.007 | 0.00884 | -0.074 | 113.941
6 | 0.988 | 0.00966 | -0.074 | 102.26
6.5 | 0.604 | 0.01204 | -0.074 | 50.127
7 | 0.636 | 0.01547 | -0.075 | 41.109
7.5 | 0.54 | 0.05466 | -0.032 | 9.88
8 | 0.568 | 0.05512 | -0.036 | 10.313
8.5 | 0.594 | 0.06351 | -0.032 | 9.353
9 | 0.623 | 0.06137 | -0.036 | 10.144
9.5 | 0.648 | 0.06957 | -0.034 | 9.321
10 | 0.675 | 0.08239 | -0.034 | 8.193
10.5 | 0.703 | 0.09071 | -0.036 | 7.747
11 | 0.73 | 0.09368 | -0.036 | 7.787
11.5 | 0.757 | 0.09744 | -0.037 | 7.764
12 | 0.784 | 0.10376 | -0.039 | 7.561
12.5 | 0.811 | 0.10745 | -0.039 | 7.549
13 | 0.839 | 0.11118 | -0.04 | 7.544
13.5 | 0.867 | 0.11531 | -0.041 | 7.516
14 | 0.893 | 0.12087 | -0.042 | 7.391
14.5 | 0.921 | 0.12705 | -0.042 | 7.247
15 | 0.95 | 0.13195 | -0.044 | 7.199
15.5 | 0.976 | 0.13546 | -0.044 | 7.206
16 | 1.003 | 0.16258 | -0.045 | 6.167
16.5 | 1.03 | 0.14472 | -0.045 | 7.117
17 | 1.06 | 0.15026 | -0.047 | 7.052
17.5 | 1.086 | 0.15216 | -0.047 | 7.136
18 | 1.112 | 0.15916 | -0.048 | 6.989
18.5 | 1.139 | 0.16391 | -0.048 | 6.951
19 | 1.167 | 0.16982 | -0.049 | 6.873
19.5 | 1.198 | 0.17723 | -0.051 | 6.758
20 | 1.222 | 0.17842 | -0.05 | 6.847

## 56. Re 2M Mach 0.50 (2)
BIGFOIL.COM POLAR EXPORT
HN-163
HN-163 |  |  |  | Cl Max: | 1.1687 | at alpha= | 7.5 | deg
XFOIL ncrit=9 |  |  |  | L/D Max: | 112.076 | at alpha= | 3.5 | deg
Re: | 2000000 |  |  | Cd Min: | 0.27063 | at alpha= | -20 | deg
Mach: | 0.5 |  |  | Cl=0 at alpha= | -2.4778 | deg
|  |  |  | @ Cl=0.1, Cd= | 0.0053128
|  |  |  | @ Cl=0.4, Cd= | 0.0048431
|  |  |  | @ Cl=0.6, Cd= | 0.0057462
alpha (deg) | Cl | Cd | Cm | Cl/Cd
-20 | -0.7853 | 0.27063 | 0.0525 | -2.9017
-19.5 | -0.7643 | 0.26243 | 0.0479 | -2.9124
-19 | -0.7433 | 0.25427 | 0.0434 | -2.9233
-18.5 | -0.7225 | 0.24599 | 0.0389 | -2.9371
-18 | -0.7034 | 0.23801 | 0.0349 | -2.9553
-17.5 | -0.6832 | 0.23031 | 0.0308 | -2.9664
-17 | -0.663 | 0.22256 | 0.0268 | -2.979
-16.5 | -0.6432 | 0.21472 | 0.0229 | -2.9955
-16 | -0.6239 | 0.20689 | 0.0192 | -3.0156
-15.5 | -0.604 | 0.19784 | 0.0151 | -3.053
-15 | -0.586 | 0.1896 | 0.0114 | -3.0907
-14.5 | -0.569 | 0.18126 | 0.0078 | -3.1391
-14 | -0.5546 | 0.17274 | 0.0046 | -3.2106
-13.5 | -0.538 | 0.16576 | 0.0018 | -3.2457
-13 | -0.5217 | 0.15867 | -0.0011 | -3.288
-12.5 | -0.5071 | 0.15077 | -0.0041 | -3.3634
-12 | -0.4931 | 0.14239 | -0.0074 | -3.463
-11.5 | -0.4811 | 0.13448 | -0.0102 | -3.5775
-11 | -0.4707 | 0.1263 | -0.0129 | -3.7268
-10.5 | -0.464 | 0.11857 | -0.0151 | -3.9133
-10 | -0.4654 | 0.10773 | -0.0186 | -4.3201
-9.5 | -0.4614 | 0.09944 | -0.0214 | -4.64
-9 | -0.4612 | 0.09097 | -0.0243 | -5.0698
-8.5 | -0.4577 | 0.08391 | -0.0268 | -5.4547
-8 | -0.4628 | 0.07562 | -0.0297 | -6.1201
-7.5 | -0.4714 | 0.06787 | -0.0321 | -6.9456
-6.5 | -0.4677 | 0.04163 | -0.0639 | -11.2347
-6 | -0.4341 | 0.02618 | -0.0785 | -16.5814
-5.5 | -0.3922 | 0.01439 | -0.0822 | -27.255
-5 | -0.3304 | 0.00964 | -0.0811 | -34.2739
-4.5 | -0.2625 | 0.00803 | -0.0794 | -32.6899
-4 | -0.1965 | 0.00711 | -0.0776 | -27.6371
-3 | -0.0664 | 0.00623 | -0.0746 | -10.6581
-2.5 | -0.0028 | 0.00585 | -0.0735 | -0.47863
-2 | 0.0602 | 0.00553 | -0.0725 | 10.8861
-1.5 | 0.1225 | 0.00519 | -0.0717 | 23.6031
-1 | 0.185 | 0.00491 | -0.071 | 37.6782
-0.5 | 0.2472 | 0.00467 | -0.0704 | 52.9336
0 | 0.3099 | 0.00462 | -0.0696 | 67.0779
0.5 | 0.3732 | 0.00475 | -0.069 | 78.5684
1 | 0.4365 | 0.00497 | -0.0682 | 87.827
1.5 | 0.4996 | 0.00522 | -0.0674 | 95.7088
2 | 0.5624 | 0.00554 | -0.0664 | 101.5162
2.5 | 0.6244 | 0.00588 | -0.0652 | 106.1905
3.5 | 0.7397 | 0.0066 | -0.06 | 112.0758
4 | 0.8099 | 0.0073 | -0.0601 | 110.9452
4.5 | 0.8721 | 0.00804 | -0.0581 | 108.4701
5 | 0.9339 | 0.00889 | -0.0558 | 105.0506
5.5 | 0.9958 | 0.00981 | -0.0531 | 101.5087
6 | 1.0573 | 0.01087 | -0.0498 | 97.2677
6.5 | 1.1142 | 0.01248 | -0.0449 | 89.2788
7 | 1.1538 | 0.01551 | -0.0372 | 74.3907
7.5 | 1.1687 | 0.02047 | -0.0274 | 57.0933
8 | 1.1532 | 0.02615 | -0.0162 | 44.0994
8.5 | 1.1221 | 0.03257 | -0.008 | 34.4519
9 | 1.0871 | 0.04099 | -0.0066 | 26.5211
9.5 | 1.0541 | 0.05242 | -0.0128 | 20.1087
10 | 1.0248 | 0.06704 | -0.024 | 15.2864
10.5 | 0.9979 | 0.08294 | -0.0347 | 12.0316
11 | 0.9698 | 0.09847 | -0.0439 | 9.8487
11.5 | 0.9476 | 0.11332 | -0.0528 | 8.3622
12 | 0.9304 | 0.12826 | -0.0617 | 7.254
12.5 | 0.9206 | 0.14275 | -0.0702 | 6.449

## 57. Re 3M Mach 0.00 (1)
BIGFOIL.COM POLAR EXPORT
HN-163
HN-163 |  |  |  | Cl Max: | 1.053 | at alpha= | 8.5 | deg
JavaFoil+Calcfoil stall+Eppler ext transition |  |  |  | L/D Max: | 139.645 | at alpha= | 7 | deg
Re: | 3000000 |  |  | Cd Min: | 0.00548 | at alpha= | 1 | deg
Mach: | 0 |  |  | Cl=0 at alpha= | -2.5259 | deg
|  |  |  | @ Cl=0.1, Cd= | 0.0065469
|  |  |  | @ Cl=0.4, Cd= | 0.0054862
|  |  |  | @ Cl=0.6, Cd= | 0.09018
alpha (deg) | Cl | Cd | Cm | Cl/Cd
-12.5 | -0.41 | 0.08615 | -0.023 | -4.757
-12 | -0.425 | 0.08176 | -0.023 | -5.203
-11.5 | -0.439 | 0.07628 | -0.023 | -5.758
-11 | -0.451 | 0.0717 | -0.023 | -6.284
-10.5 | -0.458 | 0.06705 | -0.024 | -6.838
-10 | -0.463 | 0.06276 | -0.025 | -7.371
-9.5 | -0.462 | 0.05877 | -0.025 | -7.859
-9 | -0.456 | 0.05548 | -0.025 | -8.214
-8.5 | -0.445 | 0.05175 | -0.026 | -8.595
-8 | -0.43 | 0.0469 | -0.03 | -9.158
-7.5 | -0.499 | 0.0081 | -0.055 | -61.592
-7 | -0.463 | 0.00828 | -0.056 | -55.934
-6.5 | -0.422 | 0.00793 | -0.056 | -53.277
-6 | -0.378 | 0.00764 | -0.056 | -49.442
-5.5 | -0.329 | 0.00736 | -0.057 | -44.761
-5 | -0.278 | 0.0072 | -0.057 | -38.625
-4.5 | -0.225 | 0.00694 | -0.058 | -32.356
-4 | -0.169 | 0.00723 | -0.058 | -23.394
-3.5 | -0.113 | 0.00731 | -0.058 | -15.404
-3 | -0.055 | 0.00671 | -0.059 | -8.181
-2.5 | 0.003 | 0.0069 | -0.059 | 0.468
-2 | 0.062 | 0.00656 | -0.059 | 9.39
-1.5 | 0.12 | 0.00654 | -0.06 | 18.373
-1 | 0.179 | 0.00612 | -0.06 | 29.204
-0.5 | 0.237 | 0.00578 | -0.06 | 41.005
0 | 0.296 | 0.0056 | -0.061 | 52.779
0.5 | 0.354 | 0.00551 | -0.061 | 64.27
1 | 0.412 | 0.00548 | -0.061 | 75.248
1.5 | 0.471 | 0.00548 | -0.062 | 85.87
2 | 0.529 | 0.00549 | -0.062 | 96.25
2.5 | 0.586 | 0.00557 | -0.062 | 105.373
3 | 0.644 | 0.00572 | -0.063 | 112.522
3.5 | 0.701 | 0.00583 | -0.063 | 120.262
4 | 0.757 | 0.00602 | -0.063 | 125.768
4.5 | 0.812 | 0.00623 | -0.064 | 130.303
5 | 0.864 | 0.00643 | -0.064 | 134.465
5.5 | 0.912 | 0.00693 | -0.064 | 131.524
6 | 0.954 | 0.00712 | -0.064 | 133.959
6.5 | 0.989 | 0.0073 | -0.065 | 135.549
7 | 1.018 | 0.00729 | -0.065 | 139.645
7.5 | 1.038 | 0.00759 | -0.065 | 136.899
8 | 1.05 | 0.0079 | -0.066 | 132.931
8.5 | 1.053 | 0.00828 | -0.066 | 127.053
9 | 1.046 | 0.00867 | -0.066 | 120.693
9.5 | 1.031 | 0.00904 | -0.066 | 113.97
10 | 1.002 | 0.01497 | -0.066 | 66.952
10.5 | 0.966 | 0.01619 | -0.066 | 59.655
11 | 0.913 | 0.01862 | -0.065 | 49
11.5 | 0.809 | 0.03526 | -0.058 | 22.944
12 | 0.724 | 0.0602 | -0.05 | 12.022
12.5 | 0.672 | 0.07316 | -0.045 | 9.187
13 | 0.629 | 0.08184 | -0.043 | 7.686
13.5 | 0.588 | 0.09018 | -0.04 | 6.522

## 58. Re 3M Mach 0.00 (2)
BIGFOIL.COM POLAR EXPORT
HN-163
HN-163 |  |  |  | Cl Max: | 1.5099 | at alpha= | 14 | deg
XFOIL ncrit=9 |  |  |  | L/D Max: | 114.818 | at alpha= | 4 | deg
Re: | 3000000 |  |  | Cd Min: | 0.1686 | at alpha= | 18 | deg
Mach: | 0 |  |  | Cl=0 at alpha= | -99 | deg
|  |  |  | @ Cl=0.1, Cd= | 0.00419
|  |  |  | @ Cl=0.4, Cd= | 0.0045175
|  |  |  | @ Cl=0.6, Cd= | 0.0054354
alpha (deg) | Cl | Cd | Cm | Cl/Cd
0 | 0.27 | 0.00419 | -0.0619 | 64.4391
0.5 | 0.3245 | 0.00428 | -0.0616 | 75.8178
1 | 0.379 | 0.00444 | -0.0614 | 85.3604
1.5 | 0.4332 | 0.00464 | -0.0611 | 93.3621
2 | 0.4869 | 0.0049 | -0.0607 | 99.3673
2.5 | 0.5408 | 0.00512 | -0.0603 | 105.625
3 | 0.5936 | 0.00539 | -0.0598 | 110.1299
3.5 | 0.6444 | 0.00575 | -0.0588 | 112.0696
4 | 0.6935 | 0.00604 | -0.0573 | 114.8179
4.5 | 0.7505 | 0.00657 | -0.0579 | 114.2314
5 | 0.8023 | 0.00717 | -0.0573 | 111.8968
5.5 | 0.8541 | 0.00775 | -0.0567 | 110.2065
6 | 0.9059 | 0.00832 | -0.0561 | 108.8822
6.5 | 0.958 | 0.00883 | -0.0556 | 108.4938
7 | 1.0093 | 0.00942 | -0.0549 | 107.1444
7.5 | 1.0587 | 0.01023 | -0.054 | 103.4897
8 | 1.108 | 0.01105 | -0.0529 | 100.2715
8.5 | 1.1574 | 0.01177 | -0.052 | 98.3347
9 | 1.2058 | 0.01256 | -0.0509 | 96.0032
9.5 | 1.2528 | 0.01347 | -0.0497 | 93.0067
10 | 1.2983 | 0.01449 | -0.0482 | 89.5997
10.5 | 1.3425 | 0.01555 | -0.0467 | 86.3344
11 | 1.3857 | 0.01662 | -0.045 | 83.3755
11.5 | 1.4262 | 0.01785 | -0.043 | 79.8992
12 | 1.4617 | 0.01944 | -0.0404 | 75.1903
12.5 | 1.4706 | 0.02314 | -0.0341 | 63.5523
13 | 1.4966 | 0.02446 | -0.03 | 61.1856
13.5 | 1.5081 | 0.02631 | -0.0242 | 57.3204
14 | 1.5099 | 0.02905 | -0.0184 | 51.9759
14.5 | 1.5035 | 0.03286 | -0.0135 | 45.7547
15 | 1.4981 | 0.03736 | -0.0108 | 40.099
15.5 | 1.4754 | 0.04476 | -0.0104 | 32.9625
16 | 1.4447 | 0.05524 | -0.014 | 26.1531
16.5 | 1.3979 | 0.071 | -0.0226 | 19.6887
17 | 1.33 | 0.09387 | -0.0365 | 14.1685
17.5 | 1.2164 | 0.12998 | -0.058 | 9.3584
18 | 1.1107 | 0.1686 | -0.0809 | 6.5878

## 59. Re 3M Mach 0.10 (1)
BIGFOIL.COM POLAR EXPORT
HN-163
HN-163 |  |  |  | Cl Max: | 1.047 | at alpha= | 8 | deg
JavaFoil+Calcfoil stall+Eppler ext transition |  |  |  | L/D Max: | 138.737 | at alpha= | 7 | deg
Re: | 3000000 |  |  | Cd Min: | 0.00549 | at alpha= | 1 | deg
Mach: | 0.1 |  |  | Cl=0 at alpha= | -2.5259 | deg
|  |  |  | @ Cl=0.1, Cd= | 0.0065707
|  |  |  | @ Cl=0.4, Cd= | 0.0054972
|  |  |  | @ Cl=0.6, Cd= | 0.08445
alpha (deg) | Cl | Cd | Cm | Cl/Cd
-12.5 | -0.383 | 0.08673 | -0.023 | -4.415
-12 | -0.402 | 0.0823 | -0.023 | -4.882
-11.5 | -0.419 | 0.07751 | -0.023 | -5.405
-11 | -0.433 | 0.07253 | -0.023 | -5.977
-10.5 | -0.445 | 0.0676 | -0.023 | -6.577
-10 | -0.452 | 0.06318 | -0.024 | -7.151
-9.5 | -0.454 | 0.05911 | -0.025 | -7.679
-9 | -0.45 | 0.05548 | -0.025 | -8.119
-8.5 | -0.441 | 0.05197 | -0.026 | -8.493
-8 | -0.426 | 0.04832 | -0.027 | -8.814
-7.5 | -0.498 | 0.00814 | -0.056 | -61.146
-7 | -0.463 | 0.00834 | -0.056 | -55.524
-6.5 | -0.423 | 0.00799 | -0.056 | -52.932
-6 | -0.379 | 0.00764 | -0.057 | -49.566
-5.5 | -0.33 | 0.0074 | -0.057 | -44.638
-5 | -0.279 | 0.00719 | -0.057 | -38.861
-4.5 | -0.226 | 0.007 | -0.058 | -32.221
-4 | -0.17 | 0.00723 | -0.058 | -23.51
-3.5 | -0.113 | 0.00731 | -0.059 | -15.48
-3 | -0.055 | 0.00671 | -0.059 | -8.228
-2.5 | 0.003 | 0.00692 | -0.059 | 0.469
-2 | 0.062 | 0.00659 | -0.06 | 9.407
-1.5 | 0.121 | 0.00656 | -0.06 | 18.421
-1 | 0.18 | 0.00614 | -0.06 | 29.261
-0.5 | 0.238 | 0.0058 | -0.061 | 41.097
0 | 0.297 | 0.00561 | -0.061 | 52.921
0.5 | 0.356 | 0.00552 | -0.061 | 64.475
1 | 0.414 | 0.00549 | -0.062 | 75.44
1.5 | 0.473 | 0.00549 | -0.062 | 86.073
2 | 0.531 | 0.00551 | -0.062 | 96.492
2.5 | 0.589 | 0.00558 | -0.063 | 105.602
3 | 0.647 | 0.00573 | -0.063 | 113.005
3.5 | 0.704 | 0.00585 | -0.063 | 120.423
4 | 0.761 | 0.00604 | -0.064 | 125.957
4.5 | 0.816 | 0.00626 | -0.064 | 130.283
5 | 0.868 | 0.00645 | -0.064 | 134.56
5.5 | 0.916 | 0.00696 | -0.064 | 131.552
6 | 0.957 | 0.00715 | -0.065 | 133.794
6.5 | 0.992 | 0.00734 | -0.065 | 135.131
7 | 1.02 | 0.00735 | -0.065 | 138.737
7.5 | 1.038 | 0.00765 | -0.066 | 135.7
8 | 1.047 | 0.00798 | -0.066 | 131.193
8.5 | 1.047 | 0.00842 | -0.066 | 124.225
9 | 1.036 | 0.00873 | -0.066 | 118.719
9.5 | 1.013 | 0.01222 | -0.067 | 82.874
10 | 0.981 | 0.01526 | -0.067 | 64.304
10.5 | 0.936 | 0.01664 | -0.066 | 56.273
11 | 0.862 | 0.02175 | -0.064 | 39.652
11.5 | 0.739 | 0.0516 | -0.052 | 14.317
12 | 0.677 | 0.06702 | -0.047 | 10.095
12.5 | 0.627 | 0.07698 | -0.043 | 8.14
13 | 0.582 | 0.08445 | -0.041 | 6.886

## 60. Re 3M Mach 0.10 (2)
BIGFOIL.COM POLAR EXPORT
HN-163
HN-163 |  |  |  | Cl Max: | 1.4748 | at alpha= | 13.5 | deg
XFOIL ncrit=9 |  |  |  | L/D Max: | 114.827 | at alpha= | 4 | deg
Re: | 3000000 |  |  | Cd Min: | 0.22489 | at alpha= | 18.5 | deg
Mach: | 0.1 |  |  | Cl=0 at alpha= | -2.5028 | deg
|  |  |  | @ Cl=0.1, Cd= | 0.0047365
|  |  |  | @ Cl=0.4, Cd= | 0.0045235
|  |  |  | @ Cl=0.6, Cd= | 0.0054332
alpha (deg) | Cl | Cd | Cm | Cl/Cd
-16 | -0.5961 | 0.19013 | 0.0165 | -3.1352
-15.5 | -0.5877 | 0.18135 | 0.0132 | -3.2407
-15 | -0.5746 | 0.17459 | 0.0103 | -3.2911
-14.5 | -0.5612 | 0.16821 | 0.0075 | -3.3363
-14 | -0.5496 | 0.16029 | 0.0046 | -3.4288
-13.5 | -0.5387 | 0.15277 | 0.0018 | -3.5262
-13 | -0.5294 | 0.14513 | -0.0009 | -3.6478
-12 | -0.9146 | 0.03903 | -0.0606 | -23.4333
-11.5 | -0.9615 | 0.02933 | -0.0566 | -32.7821
-11 | -0.9651 | 0.02279 | -0.052 | -42.3475
-10.5 | -0.9309 | 0.01875 | -0.0511 | -49.648
-10 | -0.8748 | 0.01615 | -0.0531 | -54.1672
-9.5 | -0.8144 | 0.0145 | -0.055 | -56.1655
-9 | -0.7557 | 0.01167 | -0.0571 | -64.7558
-8.5 | -0.6951 | 0.01096 | -0.0584 | -63.4215
-8 | -0.6348 | 0.01008 | -0.0596 | -62.9762
-7.5 | -0.5716 | 0.00934 | -0.0614 | -61.1991
-7 | -0.5067 | 0.00868 | -0.0634 | -58.3756
-6.5 | -0.4424 | 0.00769 | -0.0655 | -57.5293
-6 | -0.3867 | 0.0073 | -0.0653 | -52.9726
-5.5 | -0.3283 | 0.00675 | -0.0658 | -48.637
-5 | -0.2719 | 0.00644 | -0.0657 | -42.2205
-4.5 | -0.2172 | 0.00607 | -0.0653 | -35.7825
-4 | -0.1626 | 0.00584 | -0.0648 | -27.8425
-3.5 | -0.1082 | 0.00562 | -0.0643 | -19.2527
-3 | -0.054 | 0.00538 | -0.0639 | -10.0372
-2.5 | 0.0003 | 0.00515 | -0.0635 | 0.058252
-2 | 0.0544 | 0.00493 | -0.0631 | 11.0345
-1.5 | 0.1086 | 0.0047 | -0.0629 | 23.1064
-1 | 0.1628 | 0.00448 | -0.0626 | 36.3393
-0.5 | 0.217 | 0.00433 | -0.0624 | 50.1155
0 | 0.2714 | 0.0042 | -0.0621 | 64.619
0.5 | 0.3262 | 0.00429 | -0.0619 | 76.0373
1 | 0.3809 | 0.00445 | -0.0616 | 85.5955
1.5 | 0.4355 | 0.00466 | -0.0613 | 93.4549
2 | 0.4895 | 0.00492 | -0.0609 | 99.4919
2.5 | 0.5437 | 0.00515 | -0.0606 | 105.5728
3 | 0.5968 | 0.00541 | -0.06 | 110.3142
3.5 | 0.6479 | 0.00578 | -0.059 | 112.0934
4 | 0.697 | 0.00607 | -0.0574 | 114.827
4.5 | 0.7547 | 0.0066 | -0.058 | 114.3485
5 | 0.8067 | 0.00721 | -0.0574 | 111.8863
5.5 | 0.859 | 0.00779 | -0.0567 | 110.2696
6 | 0.9111 | 0.00837 | -0.0561 | 108.853
6.5 | 0.9637 | 0.00888 | -0.0555 | 108.5248
7 | 1.0147 | 0.00956 | -0.0547 | 106.1402
7.5 | 1.0649 | 0.01035 | -0.0537 | 102.8889
8 | 1.1146 | 0.01117 | -0.0525 | 99.7851
8.5 | 1.1642 | 0.01194 | -0.0514 | 97.5042
9 | 1.2127 | 0.01279 | -0.0502 | 94.8163
9.5 | 1.2597 | 0.01377 | -0.0488 | 91.4815
10 | 1.305 | 0.01487 | -0.0471 | 87.7606
10.5 | 1.3488 | 0.01602 | -0.0453 | 84.1948
11 | 1.3916 | 0.01717 | -0.0434 | 81.0483
11.5 | 1.43 | 0.01865 | -0.0409 | 76.6756
12 | 1.436 | 0.02291 | -0.034 | 62.6801
12.5 | 1.4615 | 0.02456 | -0.0298 | 59.5073
13 | 1.4737 | 0.02642 | -0.0238 | 55.7797
13.5 | 1.4748 | 0.02923 | -0.0177 | 50.455
14 | 1.4641 | 0.03345 | -0.0125 | 43.7698
14.5 | 1.4438 | 0.03954 | -0.0097 | 36.5149
15 | 1.4222 | 0.04744 | -0.0105 | 29.9789
15.5 | 1.3837 | 0.06002 | -0.0161 | 23.054
16 | 1.3324 | 0.078 | -0.0269 | 17.0821
16.5 | 1.2599 | 0.10312 | -0.0422 | 12.2178
17 | 1.1807 | 0.13173 | -0.059 | 8.963
17.5 | 1.0805 | 0.16935 | -0.0811 | 6.3803
18 | 0.9786 | 0.22105 | -0.1066 | 4.4271
18.5 | 0.9988 | 0.22489 | -0.11 | 4.4413

## 61. Re 3M Mach 0.25 (1)
BIGFOIL.COM POLAR EXPORT
HN-163
HN-163 |  |  |  | Cl Max: | 1.028 | at alpha= | 7.5 | deg
JavaFoil+Calcfoil stall+Eppler ext transition |  |  |  | L/D Max: | 134.538 | at alpha= | 5 | deg
Re: | 3000000 |  |  | Cd Min: | 0.00557 | at alpha= | 1.5 | deg
Mach: | 0.25 |  |  | Cl=0 at alpha= | -2.525 | deg
|  |  |  | @ Cl=0.1, Cd= | 0.006434
|  |  |  | @ Cl=0.4, Cd= | 0.0882
|  |  |  | @ Cl=0.6, Cd= | 0.0882
alpha (deg) | Cl | Cd | Cm | Cl/Cd
-12 | -0.172 | 0.08359 | -0.025 | -2.056
-11.5 | -0.23 | 0.07938 | -0.025 | -2.895
-11 | -0.279 | 0.07485 | -0.024 | -3.732
-10.5 | -0.322 | 0.07148 | -0.024 | -4.506
-10 | -0.357 | 0.06625 | -0.024 | -5.396
-9.5 | -0.385 | 0.06206 | -0.024 | -6.198
-9 | -0.402 | 0.05731 | -0.024 | -7.022
-8.5 | -0.411 | 0.05337 | -0.026 | -7.694
-8 | -0.407 | 0.05004 | -0.026 | -8.143
-7.5 | -0.393 | 0.04649 | -0.028 | -8.444
-7 | -0.459 | 0.00809 | -0.058 | -56.762
-6.5 | -0.424 | 0.00825 | -0.058 | -51.438
-6 | -0.383 | 0.00789 | -0.058 | -48.526
-5.5 | -0.336 | 0.00756 | -0.059 | -44.443
-5 | -0.285 | 0.00733 | -0.059 | -38.887
-4.5 | -0.231 | 0.00706 | -0.059 | -32.725
-4 | -0.174 | 0.00694 | -0.06 | -25.132
-3.5 | -0.116 | 0.00744 | -0.06 | -15.61
-3 | -0.057 | 0.00727 | -0.061 | -7.791
-2.5 | 0.003 | 0.00643 | -0.061 | 0.518
-2 | 0.064 | 0.00671 | -0.061 | 9.485
-1.5 | 0.124 | 0.00625 | -0.062 | 19.849
-1 | 0.185 | 0.00624 | -0.062 | 29.56
-0.5 | 0.245 | 0.00589 | -0.062 | 41.57
0 | 0.305 | 0.00569 | -0.063 | 53.642
0.5 | 0.366 | 0.0056 | -0.063 | 65.258
1 | 0.426 | 0.00563 | -0.063 | 75.593
1.5 | 0.486 | 0.00557 | -0.064 | 87.199
2 | 0.546 | 0.00558 | -0.064 | 97.752
2.5 | 0.606 | 0.00567 | -0.064 | 106.754
3 | 0.665 | 0.00583 | -0.065 | 114.018
3.5 | 0.723 | 0.00597 | -0.065 | 121.138
4 | 0.781 | 0.00615 | -0.065 | 126.949
4.5 | 0.837 | 0.00643 | -0.066 | 130.258
5 | 0.89 | 0.00661 | -0.066 | 134.538
5.5 | 0.937 | 0.00713 | -0.066 | 131.391
6 | 0.975 | 0.00735 | -0.067 | 132.675
6.5 | 1.005 | 0.00773 | -0.067 | 129.97
7 | 1.023 | 0.00788 | -0.067 | 129.958
7.5 | 1.028 | 0.00807 | -0.067 | 127.473
8 | 1.018 | 0.00845 | -0.068 | 120.478
8.5 | 0.99 | 0.00898 | -0.068 | 110.255
9 | 0.942 | 0.01241 | -0.068 | 75.912
9.5 | 0.876 | 0.01578 | -0.068 | 55.517
10 | 0.769 | 0.02044 | -0.065 | 37.608
10.5 | 0.612 | 0.04903 | -0.053 | 12.487
11 | 0.506 | 0.06813 | -0.043 | 7.425
11.5 | 0.414 | 0.07561 | -0.04 | 5.476
12 | 0.317 | 0.08202 | -0.038 | 3.87
12.5 | 0.204 | 0.0882 | -0.037 | 2.314

## 62. Re 3M Mach 0.25 (2)
BIGFOIL.COM POLAR EXPORT
HN-163
HN-163 |  |  |  | Cl Max: | 1.3782 | at alpha= | 11 | deg
XFOIL ncrit=9 |  |  |  | L/D Max: | 115.395 | at alpha= | 4 | deg
Re: | 3000000 |  |  | Cd Min: | 0.25009 | at alpha= | -20 | deg
Mach: | 0.25 |  |  | Cl=0 at alpha= | -2.4928 | deg
|  |  |  | @ Cl=0.1, Cd= | 0.0048335
|  |  |  | @ Cl=0.4, Cd= | 0.004551
|  |  |  | @ Cl=0.6, Cd= | 0.0054534
alpha (deg) | Cl | Cd | Cm | Cl/Cd
-20 | -0.7283 | 0.25009 | 0.0454 | -2.9122
-19.5 | -0.7108 | 0.24318 | 0.0415 | -2.9229
-19 | -0.6937 | 0.23626 | 0.0378 | -2.9362
-18.5 | -0.677 | 0.22916 | 0.0341 | -2.9543
-18 | -0.6607 | 0.22209 | 0.0305 | -2.9749
-17.5 | -0.6448 | 0.21497 | 0.027 | -2.9995
-17 | -0.6291 | 0.20765 | 0.0236 | -3.0296
-16.5 | -0.6141 | 0.20011 | 0.0202 | -3.0688
-16 | -0.5994 | 0.19299 | 0.017 | -3.1059
-15.5 | -0.5897 | 0.18403 | 0.0136 | -3.2044
-15 | -0.5756 | 0.17726 | 0.0107 | -3.2472
-14.5 | -0.5608 | 0.17093 | 0.0078 | -3.2809
-14 | -0.5478 | 0.163 | 0.0048 | -3.3607
-13.5 | -0.536 | 0.15542 | 0.0019 | -3.4487
-13 | -0.5254 | 0.14773 | -0.0009 | -3.5565
-12.5 | -0.5165 | 0.13983 | -0.0036 | -3.6938
-12 | -0.5085 | 0.13189 | -0.0064 | -3.8555
-11.5 | -0.5015 | 0.12384 | -0.0092 | -4.0496
-11 | -0.506 | 0.11382 | -0.0127 | -4.4456
-10.5 | -0.6261 | 0.07797 | -0.0299 | -8.03
-8.5 | -0.7189 | 0.01442 | -0.064 | -49.8544
-8 | -0.6599 | 0.01225 | -0.0643 | -53.8694
-7.5 | -0.5943 | 0.01084 | -0.0657 | -54.8247
-7 | -0.5269 | 0.00953 | -0.0674 | -55.2886
-6.5 | -0.4593 | 0.00823 | -0.0691 | -55.808
-6 | -0.4023 | 0.00756 | -0.0684 | -53.2143
-5.5 | -0.3415 | 0.00705 | -0.0685 | -48.4397
-5 | -0.2829 | 0.00656 | -0.0682 | -43.125
-4.5 | -0.2258 | 0.0062 | -0.0676 | -36.4194
-4 | -0.1692 | 0.00598 | -0.0669 | -28.2943
-3.5 | -0.1128 | 0.00573 | -0.0663 | -19.6859
-3 | -0.0567 | 0.00546 | -0.0657 | -10.3846
-2.5 | -0.0008 | 0.00523 | -0.0652 | -0.15296
-2 | 0.055 | 0.00501 | -0.0648 | 10.978
-1.5 | 0.1111 | 0.00479 | -0.0644 | 23.1942
-1 | 0.167 | 0.00456 | -0.0642 | 36.6228
-0.5 | 0.2229 | 0.0044 | -0.0639 | 50.6591
0 | 0.2788 | 0.00427 | -0.0636 | 65.2927
0.5 | 0.3353 | 0.00435 | -0.0633 | 77.0805
1 | 0.3917 | 0.00452 | -0.063 | 86.6593
1.5 | 0.4479 | 0.00473 | -0.0627 | 94.6934
2 | 0.5036 | 0.00501 | -0.0622 | 100.519
2.5 | 0.5596 | 0.00524 | -0.0618 | 106.7939
3 | 0.6145 | 0.00553 | -0.0611 | 111.1212
3.5 | 0.6677 | 0.00592 | -0.06 | 112.7872
4 | 0.7166 | 0.00621 | -0.0578 | 115.3945
4.5 | 0.7774 | 0.00678 | -0.0585 | 114.6608
5 | 0.8314 | 0.00741 | -0.0576 | 112.1997
5.5 | 0.8854 | 0.00806 | -0.0567 | 109.8511
6 | 0.9401 | 0.00863 | -0.0558 | 108.934
6.5 | 0.9944 | 0.00925 | -0.0548 | 107.5027
7 | 1.0469 | 0.01009 | -0.0534 | 103.7562
7.5 | 1.0992 | 0.01099 | -0.0518 | 100.0182
8 | 1.1503 | 0.01199 | -0.0499 | 95.9383
8.5 | 1.1999 | 0.01312 | -0.0479 | 91.4558
9 | 1.2474 | 0.01442 | -0.0455 | 86.5049
9.5 | 1.2913 | 0.01605 | -0.0425 | 80.4548
10 | 1.3306 | 0.018 | -0.039 | 73.9222
10.5 | 1.3635 | 0.02038 | -0.0347 | 66.9038
11 | 1.3782 | 0.02394 | -0.0284 | 57.5689
11.5 | 1.3633 | 0.02796 | -0.0184 | 48.7589
12 | 1.3334 | 0.03349 | -0.0105 | 39.8149
12.5 | 1.2929 | 0.04168 | -0.0077 | 31.0197
13 | 1.2355 | 0.05562 | -0.0133 | 22.2132
13.5 | 1.1943 | 0.07205 | -0.0242 | 16.576
14 | 1.174 | 0.08652 | -0.0332 | 13.5691
14.5 | 1.1513 | 0.10164 | -0.0418 | 11.3272
15 | 1.1056 | 0.12195 | -0.0534 | 9.066
15.5 | 1.0844 | 0.13731 | -0.0621 | 7.8975
16 | 1.055 | 0.1556 | -0.0729 | 6.7802

## 63. Re 3M Mach 0.50 (1)
BIGFOIL.COM POLAR EXPORT
HN-163
HN-163 |  |  |  | Cl Max: | 1.222 | at alpha= | 20 | deg
JavaFoil+Calcfoil stall+Eppler ext transition |  |  |  | L/D Max: | 127.852 | at alpha= | 4.5 | deg
Re: | 3000000 |  |  | Cd Min: | 0.0059 | at alpha= | 1.5 | deg
Mach: | 0.5 |  |  | Cl=0 at alpha= | -2.5299 | deg
|  |  |  | @ Cl=0.1, Cd= | 0.0069709
|  |  |  | @ Cl=0.4, Cd= | 0.0059753
|  |  |  | @ Cl=0.6, Cd= | 0.0059681
alpha (deg) | Cl | Cd | Cm | Cl/Cd
-20 | -0.914 | 0.16859 | -0.032 | -5.419
-19.5 | -0.886 | 0.16293 | -0.031 | -5.44
-19 | -0.861 | 0.15716 | -0.031 | -5.477
-18.5 | -0.835 | 0.15049 | -0.031 | -5.551
-18 | -0.81 | 0.14766 | -0.031 | -5.487
-17.5 | -0.786 | 0.14654 | -0.032 | -5.365
-17 | -0.76 | 0.13873 | -0.031 | -5.475
-16.5 | -0.732 | 0.15432 | -0.03 | -4.747
-16 | -0.707 | 0.12832 | -0.03 | -5.513
-15.5 | -0.682 | 0.12438 | -0.03 | -5.483
-15 | -0.657 | 0.12085 | -0.031 | -5.433
-14.5 | -0.631 | 0.11534 | -0.03 | -5.467
-14 | -0.604 | 0.10963 | -0.029 | -5.509
-13.5 | -0.578 | 0.106 | -0.03 | -5.456
-13 | -0.553 | 0.10205 | -0.03 | -5.416
-12.5 | -0.527 | 0.09956 | -0.03 | -5.293
-12 | -0.5 | 0.08907 | -0.029 | -5.616
-11.5 | -0.474 | 0.07966 | -0.029 | -5.956
-11 | -0.449 | 0.07272 | -0.03 | -6.167
-10.5 | -0.423 | 0.06729 | -0.03 | -6.28
-10 | -0.396 | 0.07143 | -0.029 | -5.544
-9.5 | -0.369 | 0.09537 | -0.027 | -3.871
-9 | -0.345 | 0.05703 | -0.032 | -6.044
-8.5 | -0.32 | 0.05112 | -0.036 | -6.262
-8 | -0.291 | 0.05679 | -0.028 | -5.118
-7.5 | -0.264 | 0.05001 | -0.028 | -5.286
-7 | -0.239 | 0.04537 | -0.032 | -5.264
-6.5 | -0.212 | 0.0453 | -0.028 | -4.669
-6 | -0.185 | 0.04152 | -0.029 | -4.459
-5.5 | -0.263 | 0.03791 | -0.034 | -6.932
-5 | -0.299 | 0.00813 | -0.066 | -36.821
-4.5 | -0.25 | 0.0077 | -0.066 | -32.54
-4 | -0.192 | 0.00738 | -0.067 | -26.012
-3.5 | -0.129 | 0.00719 | -0.067 | -17.919
-3 | -0.063 | 0.00733 | -0.068 | -8.613
-2.5 | 0.004 | 0.00707 | -0.068 | 0.526
-2 | 0.071 | 0.00715 | -0.068 | 9.938
-1.5 | 0.139 | 0.00673 | -0.069 | 20.611
-1 | 0.206 | 0.00645 | -0.069 | 32.008
-0.5 | 0.274 | 0.00637 | -0.07 | 42.946
0 | 0.341 | 0.00601 | -0.07 | 56.742
0.5 | 0.409 | 0.00597 | -0.07 | 68.423
1 | 0.476 | 0.00599 | -0.071 | 79.47
1.5 | 0.543 | 0.0059 | -0.071 | 91.935
2 | 0.61 | 0.00598 | -0.072 | 101.884
2.5 | 0.676 | 0.0061 | -0.072 | 110.839
3 | 0.742 | 0.0063 | -0.072 | 117.821
3.5 | 0.806 | 0.00653 | -0.073 | 123.558
4 | 0.869 | 0.00685 | -0.073 | 126.827
4.5 | 0.928 | 0.00726 | -0.073 | 127.852
5 | 0.978 | 0.00805 | -0.074 | 121.552
5.5 | 1.007 | 0.00832 | -0.074 | 121.025
6 | 0.988 | 0.00909 | -0.074 | 108.616
6.5 | 0.606 | 0.00954 | -0.075 | 63.482
7 | 0.637 | 0.0121 | -0.075 | 52.636
7.5 | 0.541 | 0.05275 | -0.035 | 10.262
8 | 0.691 | 0.0171 | -0.074 | 40.402
8.5 | 0.594 | 0.06109 | -0.033 | 9.73
9 | 0.734 | 0.02157 | -0.072 | 34.034
9.5 | 0.65 | 0.06635 | -0.038 | 9.796
10 | 0.676 | 0.07885 | -0.036 | 8.57
10.5 | 0.703 | 0.08643 | -0.037 | 8.135
11 | 0.73 | 0.0893 | -0.037 | 8.174
11.5 | 0.758 | 0.0932 | -0.039 | 8.131
12 | 0.785 | 0.09686 | -0.039 | 8.105
12.5 | 0.812 | 0.10064 | -0.039 | 8.066
13 | 0.84 | 0.10643 | -0.041 | 7.895
13.5 | 0.867 | 0.10959 | -0.042 | 7.913
14 | 0.894 | 0.11304 | -0.042 | 7.907
14.5 | 0.921 | 0.11868 | -0.043 | 7.762
15 | 0.951 | 0.12381 | -0.045 | 7.684
15.5 | 0.976 | 0.12816 | -0.045 | 7.619
16 | 1.003 | 0.15016 | -0.045 | 6.679
16.5 | 1.031 | 0.13698 | -0.046 | 7.526
17 | 1.061 | 0.14132 | -0.048 | 7.512
17.5 | 1.086 | 0.1441 | -0.047 | 7.537
18 | 1.113 | 0.14829 | -0.048 | 7.506
18.5 | 1.14 | 0.15465 | -0.049 | 7.374
19 | 1.17 | 0.15912 | -0.05 | 7.355
19.5 | 1.2 | 0.16671 | -0.052 | 7.197
20 | 1.222 | 0.16941 | -0.05 | 7.215

## 64. Re 3M Mach 0.50 (2)
BIGFOIL.COM POLAR EXPORT
HN-163
HN-163 |  |  |  | Cl Max: | 1.1916 | at alpha= | 7.5 | deg
XFOIL ncrit=9 |  |  |  | L/D Max: | 116.988 | at alpha= | 4 | deg
Re: | 3000000 |  |  | Cd Min: | 0.27175 | at alpha= | -20 | deg
Mach: | 0.5 |  |  | Cl=0 at alpha= | -2.453 | deg
|  |  |  | @ Cl=0.1, Cd= | 0.0052111
|  |  |  | @ Cl=0.4, Cd= | 0.0047145
|  |  |  | @ Cl=0.6, Cd= | 0.0055503
alpha (deg) | Cl | Cd | Cm | Cl/Cd
-20 | -0.788 | 0.27175 | 0.0537 | -2.8997
-19.5 | -0.7668 | 0.26353 | 0.0491 | -2.9097
-19 | -0.7458 | 0.25534 | 0.0445 | -2.9208
-18.5 | -0.7249 | 0.24703 | 0.0401 | -2.9345
-18 | -0.7043 | 0.23879 | 0.0358 | -2.9495
-17.5 | -0.684 | 0.23058 | 0.0316 | -2.9664
-17 | -0.6641 | 0.22237 | 0.0276 | -2.9865
-16.5 | -0.6446 | 0.21409 | 0.0236 | -3.0109
-16 | -0.6254 | 0.20619 | 0.0198 | -3.0331
-15.5 | -0.609 | 0.19691 | 0.0159 | -3.0928
-15 | -0.5907 | 0.18947 | 0.0124 | -3.1176
-14.5 | -0.5709 | 0.18196 | 0.009 | -3.1375
-14 | -0.5542 | 0.17385 | 0.0055 | -3.1878
-13.5 | -0.538 | 0.16571 | 0.0022 | -3.2466
-13 | -0.5229 | 0.15763 | -0.0009 | -3.3173
-12.5 | -0.5091 | 0.1496 | -0.0039 | -3.4031
-12 | -0.4961 | 0.14156 | -0.0068 | -3.5045
-11.5 | -0.4846 | 0.13358 | -0.0096 | -3.6278
-11 | -0.4779 | 0.12531 | -0.0123 | -3.8137
-10.5 | -0.4706 | 0.11696 | -0.0151 | -4.0236
-10 | -0.466 | 0.1083 | -0.018 | -4.3029
-9.5 | -0.4632 | 0.09973 | -0.0209 | -4.6445
-9 | -0.4636 | 0.09107 | -0.0238 | -5.0906
-8.5 | -0.4681 | 0.08216 | -0.0269 | -5.6974
-8 | -0.476 | 0.07364 | -0.0299 | -6.4639
-7.5 | -0.4896 | 0.06552 | -0.0323 | -7.4725
-7 | -0.4851 | 0.05128 | -0.0533 | -9.4598
-6.5 | -0.4639 | 0.03462 | -0.0745 | -13.3998
-6 | -0.4342 | 0.01994 | -0.0843 | -21.7753
-5.5 | -0.3887 | 0.01158 | -0.0842 | -33.5665
-5 | -0.3305 | 0.00826 | -0.0811 | -40.0121
-4.5 | -0.2665 | 0.00702 | -0.0785 | -37.963
-4 | -0.2009 | 0.00645 | -0.0766 | -31.1473
-3.5 | -0.1353 | 0.00615 | -0.0751 | -22
-3 | -0.0701 | 0.00585 | -0.0738 | -11.9829
-2.5 | -0.006 | 0.00558 | -0.0728 | -1.0753
-2 | 0.0578 | 0.00535 | -0.072 | 10.8037
-1.5 | 0.1216 | 0.00514 | -0.0713 | 23.6576
-1 | 0.1848 | 0.00488 | -0.0708 | 37.8689
-0.5 | 0.2481 | 0.00473 | -0.0704 | 52.4524
0 | 0.3113 | 0.00456 | -0.0699 | 68.2675
0.5 | 0.3749 | 0.00463 | -0.0694 | 80.9719
1.5 | 0.5026 | 0.00506 | -0.0682 | 99.3281
2 | 0.5659 | 0.00539 | -0.0674 | 104.9907
2.5 | 0.6297 | 0.00569 | -0.0665 | 110.6678
3 | 0.6929 | 0.00605 | -0.0653 | 114.5289
4 | 0.8119 | 0.00694 | -0.0607 | 116.9885
4.5 | 0.8786 | 0.00752 | -0.0595 | 116.8351
5 | 0.9408 | 0.00836 | -0.0571 | 112.5359
5.5 | 1.0049 | 0.00912 | -0.0547 | 110.1864
6 | 1.0678 | 0.01008 | -0.0514 | 105.9325
6.5 | 1.1277 | 0.01147 | -0.0469 | 98.3173
7 | 1.1727 | 0.01416 | -0.0397 | 82.8178
7.5 | 1.1916 | 0.01889 | -0.0299 | 63.081
8 | 1.1757 | 0.02486 | -0.0182 | 47.2928
8.5 | 1.1408 | 0.03107 | -0.0085 | 36.7171
9 | 1.1011 | 0.03937 | -0.0059 | 27.968
9.5 | 1.0652 | 0.05058 | -0.0112 | 21.0597
10 | 1.034 | 0.06509 | -0.0223 | 15.8857
10.5 | 1.0061 | 0.08116 | -0.0335 | 12.3965
11 | 0.981 | 0.09636 | -0.0425 | 10.1806
11.5 | 0.9603 | 0.11091 | -0.0512 | 8.6584
12 | 0.9444 | 0.12541 | -0.06 | 7.5305
12.5 | 0.9359 | 0.13933 | -0.0684 | 6.7171

## 65. Re 4M Mach 0.00 (1)
BIGFOIL.COM POLAR EXPORT
HN-163
HN-163 |  |  |  | Cl Max: | 1.053 | at alpha= | 8.5 | deg
JavaFoil+Calcfoil stall+Eppler ext transition |  |  |  | L/D Max: | 140.864 | at alpha= | 7 | deg
Re: | 4000000 |  |  | Cd Min: | 0.00544 | at alpha= | 1.5 | deg
Mach: | 0 |  |  | Cl=0 at alpha= | -2.5259 | deg
|  |  |  | @ Cl=0.1, Cd= | 0.0066959
|  |  |  | @ Cl=0.4, Cd= | 0.0054907
|  |  |  | @ Cl=0.6, Cd= | 0.08237
alpha (deg) | Cl | Cd | Cm | Cl/Cd
-13 | -0.393 | 0.08888 | -0.024 | -4.422
-12.5 | -0.41 | 0.08429 | -0.024 | -4.867
-12 | -0.426 | 0.08017 | -0.024 | -5.313
-11.5 | -0.44 | 0.07499 | -0.024 | -5.866
-11 | -0.451 | 0.07013 | -0.025 | -6.435
-10.5 | -0.459 | 0.06544 | -0.025 | -7.019
-10 | -0.464 | 0.06096 | -0.027 | -7.611
-9.5 | -0.464 | 0.05667 | -0.028 | -8.185
-9 | -0.458 | 0.05314 | -0.029 | -8.623
-8.5 | -0.451 | 0.04677 | -0.033 | -9.647
-8 | -0.53 | 0.00822 | -0.055 | -64.472
-7.5 | -0.499 | 0.00835 | -0.055 | -59.802
-7 | -0.463 | 0.00791 | -0.056 | -58.509
-6.5 | -0.422 | 0.00766 | -0.056 | -55.14
-6 | -0.378 | 0.00739 | -0.056 | -51.129
-5.5 | -0.329 | 0.00717 | -0.057 | -45.937
-5 | -0.278 | 0.00698 | -0.057 | -39.829
-4.5 | -0.225 | 0.00684 | -0.058 | -32.82
-4 | -0.169 | 0.00703 | -0.058 | -24.059
-3.5 | -0.113 | 0.00717 | -0.058 | -15.688
-3 | -0.055 | 0.00669 | -0.059 | -8.203
-2.5 | 0.003 | 0.00708 | -0.059 | 0.456
-2 | 0.062 | 0.00665 | -0.059 | 9.263
-1.5 | 0.12 | 0.00672 | -0.06 | 17.877
-1 | 0.179 | 0.00636 | -0.06 | 28.09
-0.5 | 0.237 | 0.00602 | -0.06 | 39.403
0 | 0.296 | 0.00573 | -0.061 | 51.598
0.5 | 0.354 | 0.00557 | -0.061 | 63.562
1 | 0.412 | 0.00547 | -0.061 | 75.342
1.5 | 0.471 | 0.00544 | -0.062 | 86.491
2 | 0.529 | 0.00547 | -0.062 | 96.685
2.5 | 0.586 | 0.00553 | -0.062 | 106.135
3 | 0.644 | 0.00566 | -0.063 | 113.873
3.5 | 0.701 | 0.00579 | -0.063 | 121.051
4 | 0.757 | 0.00594 | -0.063 | 127.499
4.5 | 0.812 | 0.00612 | -0.064 | 132.719
5 | 0.864 | 0.00626 | -0.064 | 138.123
5.5 | 0.912 | 0.00668 | -0.064 | 136.561
6 | 0.954 | 0.00686 | -0.064 | 138.912
6.5 | 0.989 | 0.00707 | -0.065 | 139.902
7 | 1.018 | 0.00723 | -0.065 | 140.864
7.5 | 1.038 | 0.00743 | -0.065 | 139.746
8 | 1.05 | 0.00752 | -0.066 | 139.594
8.5 | 1.053 | 0.00788 | -0.066 | 133.496
9 | 1.046 | 0.00824 | -0.066 | 126.955
9.5 | 1.031 | 0.00858 | -0.066 | 120.101
10 | 1.004 | 0.01216 | -0.066 | 82.531
10.5 | 0.97 | 0.01519 | -0.066 | 63.901
11 | 0.926 | 0.01658 | -0.066 | 55.858
11.5 | 0.864 | 0.02025 | -0.064 | 42.659
12 | 0.788 | 0.02991 | -0.061 | 26.355
12.5 | 0.705 | 0.05109 | -0.054 | 13.798
13 | 0.644 | 0.069 | -0.049 | 9.333
13.5 | 0.595 | 0.08237 | -0.045 | 7.227

## 66. Re 4M Mach 0.00 (2)
BIGFOIL.COM POLAR EXPORT
HN-163
HN-163 |  |  |  | Cl Max: | 1.6136 | at alpha= | 15 | deg
XFOIL ncrit=9 |  |  |  | L/D Max: | 117.925 | at alpha= | 4.5 | deg
Re: | 4000000 |  |  | Cd Min: | 0.19676 | at alpha= | 19.5 | deg
Mach: | 0 |  |  | Cl=0 at alpha= | -2.4862 | deg
|  |  |  | @ Cl=0.1, Cd= | 0.0047693
|  |  |  | @ Cl=0.4, Cd= | 0.0045052
|  |  |  | @ Cl=0.6, Cd= | 0.0054435
alpha (deg) | Cl | Cd | Cm | Cl/Cd
-15 | -1.1109 | 0.04516 | -0.058 | -24.5992
-14.5 | -1.1495 | 0.03342 | -0.0678 | -34.3956
-14 | -1.1815 | 0.0275 | -0.063 | -42.9636
-13.5 | -1.1653 | 0.02454 | -0.0597 | -47.4857
-13 | -1.1364 | 0.0227 | -0.057 | -50.0617
-12.5 | -1.1125 | 0.01992 | -0.0537 | -55.8484
-12 | -1.0812 | 0.01774 | -0.0509 | -60.947
-11.5 | -1.0339 | 0.0158 | -0.0509 | -65.4367
-11 | -0.9777 | 0.01416 | -0.0524 | -69.0466
-10.5 | -0.9191 | 0.013 | -0.054 | -70.7
-10 | -0.8579 | 0.01223 | -0.0559 | -70.1472
-9.5 | -0.7959 | 0.01159 | -0.0578 | -68.6713
-9 | -0.7366 | 0.01005 | -0.0594 | -73.2935
-8.5 | -0.6794 | 0.00934 | -0.0601 | -72.7409
-8 | -0.6182 | 0.00868 | -0.0617 | -71.2212
-7.5 | -0.5553 | 0.00809 | -0.0635 | -68.6403
-6.5 | -0.4382 | 0.00699 | -0.065 | -62.6896
-6 | -0.3812 | 0.00663 | -0.0654 | -57.4962
-5.5 | -0.3265 | 0.00626 | -0.0651 | -52.1565
-5 | -0.2725 | 0.006 | -0.0647 | -45.4167
-4.5 | -0.2186 | 0.00577 | -0.0642 | -37.8856
-4 | -0.1643 | 0.00561 | -0.0638 | -29.287
-3.5 | -0.1099 | 0.00542 | -0.0634 | -20.2768
-3 | -0.0557 | 0.00522 | -0.0631 | -10.6705
-2.5 | -0.0015 | 0.00506 | -0.0628 | -0.29644
-2 | 0.053 | 0.00489 | -0.0625 | 10.8384
-1.5 | 0.1075 | 0.00475 | -0.0623 | 22.6316
-1 | 0.1616 | 0.00454 | -0.0622 | 35.5947
-0.5 | 0.2162 | 0.00443 | -0.0621 | 48.8036
0 | 0.2705 | 0.00428 | -0.0619 | 63.2009
0.5 | 0.3249 | 0.00431 | -0.0617 | 75.3828
1 | 0.3795 | 0.00443 | -0.0616 | 85.6659
1.5 | 0.434 | 0.00463 | -0.0613 | 93.7365
2.5 | 0.5424 | 0.00509 | -0.0608 | 106.5619
3.5 | 0.6483 | 0.00574 | -0.0598 | 112.9443
4 | 0.7002 | 0.00603 | -0.0591 | 116.1194
4.5 | 0.75 | 0.00636 | -0.0578 | 117.9245
5 | 0.8047 | 0.0069 | -0.0579 | 116.6232
5.5 | 0.8571 | 0.00743 | -0.0573 | 115.3567
6 | 0.9097 | 0.00791 | -0.0569 | 115.0063
6.5 | 0.9622 | 0.00838 | -0.0564 | 114.821
7 | 1.0127 | 0.00907 | -0.0556 | 111.6538
7.5 | 1.0636 | 0.00973 | -0.0548 | 109.3114
8 | 1.1146 | 0.01029 | -0.0541 | 108.3188
8.5 | 1.1646 | 0.01095 | -0.0533 | 106.3562
9 | 1.2139 | 0.01165 | -0.0524 | 104.1974
9.5 | 1.262 | 0.01245 | -0.0513 | 101.3655
10 | 1.3089 | 0.01331 | -0.0501 | 98.3396
10.5 | 1.3545 | 0.01426 | -0.0487 | 94.986
11 | 1.3979 | 0.01537 | -0.047 | 90.9499
11.5 | 1.4284 | 0.0178 | -0.0434 | 80.2472
12 | 1.4702 | 0.01876 | -0.0417 | 78.3689
12.5 | 1.5112 | 0.01965 | -0.0399 | 76.9059
13 | 1.5501 | 0.0206 | -0.0378 | 75.2476
13.5 | 1.5822 | 0.02192 | -0.0348 | 72.1807
14 | 1.5991 | 0.02351 | -0.0293 | 68.0179
14.5 | 1.6078 | 0.0255 | -0.0232 | 63.051
15 | 1.6136 | 0.02796 | -0.0179 | 57.711
15.5 | 1.6112 | 0.03139 | -0.0133 | 51.3284
16 | 1.6008 | 0.03618 | -0.0102 | 44.2454
16.5 | 1.5835 | 0.04275 | -0.0093 | 37.0409
17 | 1.5487 | 0.05317 | -0.0121 | 29.1273
17.5 | 1.5084 | 0.06683 | -0.0189 | 22.5707
18 | 1.4373 | 0.08894 | -0.0321 | 16.1603
18.5 | 1.3482 | 0.11764 | -0.0495 | 11.4604
19 | 1.2052 | 0.1628 | -0.0773 | 7.4029
19.5 | 1.1254 | 0.19676 | -0.0982 | 5.7197

## 67. Re 4M Mach 0.10 (1)
BIGFOIL.COM POLAR EXPORT
HN-163
HN-163 |  |  |  | Cl Max: | 1.047 | at alpha= | 8 | deg
JavaFoil+Calcfoil stall+Eppler ext transition |  |  |  | L/D Max: | 139.998 | at alpha= | 7 | deg
Re: | 4000000 |  |  | Cd Min: | 0.00545 | at alpha= | 1.5 | deg
Mach: | 0.1 |  |  | Cl=0 at alpha= | -2.5259 | deg
|  |  |  | @ Cl=0.1, Cd= | 0.0067309
|  |  |  | @ Cl=0.4, Cd= | 0.0055041
|  |  |  | @ Cl=0.6, Cd= | 0.07436
alpha (deg) | Cl | Cd | Cm | Cl/Cd
-13 | -0.363 | 0.08916 | -0.024 | -4.072
-12.5 | -0.383 | 0.08499 | -0.024 | -4.51
-12 | -0.402 | 0.08058 | -0.024 | -4.992
-11.5 | -0.419 | 0.07583 | -0.024 | -5.53
-11 | -0.434 | 0.07082 | -0.025 | -6.129
-10.5 | -0.445 | 0.06626 | -0.025 | -6.722
-10 | -0.453 | 0.06162 | -0.026 | -7.349
-9.5 | -0.455 | 0.05733 | -0.028 | -7.945
-9 | -0.453 | 0.05307 | -0.029 | -8.535
-8.5 | -0.446 | 0.04841 | -0.032 | -9.208
-8 | -0.527 | 0.00869 | -0.055 | -60.585
-7.5 | -0.498 | 0.00841 | -0.056 | -59.235
-7 | -0.463 | 0.00798 | -0.056 | -58.025
-6.5 | -0.423 | 0.00766 | -0.056 | -55.231
-6 | -0.379 | 0.00745 | -0.057 | -50.847
-5.5 | -0.33 | 0.00721 | -0.057 | -45.841
-5 | -0.279 | 0.00704 | -0.057 | -39.677
-4.5 | -0.226 | 0.00684 | -0.058 | -32.978
-4 | -0.17 | 0.00707 | -0.058 | -24.044
-3.5 | -0.113 | 0.00717 | -0.059 | -15.764
-3 | -0.055 | 0.0067 | -0.059 | -8.24
-2.5 | 0.003 | 0.00709 | -0.059 | 0.458
-2 | 0.062 | 0.00666 | -0.06 | 9.295
-1.5 | 0.121 | 0.00677 | -0.06 | 17.849
-1 | 0.18 | 0.00638 | -0.06 | 28.16
-0.5 | 0.238 | 0.00603 | -0.061 | 39.504
0 | 0.297 | 0.00574 | -0.061 | 51.722
0.5 | 0.356 | 0.00558 | -0.061 | 63.734
1 | 0.414 | 0.00548 | -0.062 | 75.553
1.5 | 0.473 | 0.00545 | -0.062 | 86.738
2 | 0.531 | 0.00548 | -0.062 | 96.941
2.5 | 0.589 | 0.00554 | -0.063 | 106.379
3 | 0.647 | 0.00566 | -0.063 | 114.385
3.5 | 0.704 | 0.00581 | -0.063 | 121.321
4 | 0.761 | 0.00597 | -0.064 | 127.404
4.5 | 0.816 | 0.00615 | -0.064 | 132.733
5 | 0.868 | 0.00629 | -0.064 | 138.098
5.5 | 0.916 | 0.0067 | -0.064 | 136.602
6 | 0.957 | 0.0069 | -0.065 | 138.768
6.5 | 0.992 | 0.00711 | -0.065 | 139.495
7 | 1.02 | 0.00728 | -0.065 | 139.998
7.5 | 1.038 | 0.00749 | -0.066 | 138.576
8 | 1.047 | 0.0076 | -0.066 | 137.792
8.5 | 1.047 | 0.00802 | -0.066 | 130.56
9 | 1.036 | 0.00829 | -0.066 | 124.919
9.5 | 1.016 | 0.0087 | -0.067 | 116.729
10 | 0.983 | 0.01241 | -0.067 | 79.238
10.5 | 0.943 | 0.01547 | -0.067 | 60.953
11 | 0.888 | 0.01744 | -0.066 | 50.919
11.5 | 0.81 | 0.02406 | -0.063 | 33.662
12 | 0.725 | 0.03921 | -0.058 | 18.487
12.5 | 0.646 | 0.06162 | -0.051 | 10.487
13 | 0.592 | 0.07436 | -0.047 | 7.96

## 68. Re 4M Mach 0.10 (2)
BIGFOIL.COM POLAR EXPORT
HN-163
HN-163 |  |  |  | Cl Max: | 1.5681 | at alpha= | 14 | deg
XFOIL ncrit=9 |  |  |  | L/D Max: | 117.797 | at alpha= | 4.5 | deg
Re: | 4000000 |  |  | Cd Min: | 0.16763 | at alpha= | 18.5 | deg
Mach: | 0.1 |  |  | Cl=0 at alpha= | -2.4845 | deg
|  |  |  | @ Cl=0.1, Cd= | 0.0047802
|  |  |  | @ Cl=0.4, Cd= | 0.0045408
|  |  |  | @ Cl=0.6, Cd= | 0.0053949
alpha (deg) | Cl | Cd | Cm | Cl/Cd
-13.5 | -1.0536 | 0.03594 | -0.0666 | -29.3155
-13 | -1.0427 | 0.03421 | -0.0637 | -30.4794
-12.5 | -1.0704 | 0.02682 | -0.0593 | -39.9105
-12 | -1.0621 | 0.0223 | -0.055 | -47.6278
-11.5 | -1.0361 | 0.01882 | -0.0522 | -55.0531
-11 | -0.9833 | 0.0159 | -0.0537 | -61.8428
-10.5 | -0.9261 | 0.01398 | -0.0553 | -66.2446
-10 | -0.8654 | 0.0127 | -0.057 | -68.1417
-9.5 | -0.8029 | 0.01185 | -0.0588 | -67.7553
-9 | -0.7418 | 0.01053 | -0.0605 | -70.4463
-8.5 | -0.685 | 0.00956 | -0.061 | -71.6527
-8 | -0.6231 | 0.00885 | -0.0625 | -70.4068
-7.5 | -0.5595 | 0.00822 | -0.0643 | -68.0657
-7 | -0.4962 | 0.00766 | -0.0659 | -64.7781
-6.5 | -0.4415 | 0.00705 | -0.0656 | -62.6241
-6 | -0.3841 | 0.00666 | -0.0659 | -57.6727
-5.5 | -0.3288 | 0.0063 | -0.0656 | -52.1905
-5 | -0.2744 | 0.00602 | -0.0651 | -45.5814
-4.5 | -0.2201 | 0.00579 | -0.0646 | -38.0138
-4 | -0.1654 | 0.00562 | -0.0642 | -29.4306
-3.5 | -0.1107 | 0.00544 | -0.0638 | -20.3493
-3 | -0.0563 | 0.00523 | -0.0634 | -10.7648
-2.5 | -0.0017 | 0.00507 | -0.0631 | -0.33531
-2 | 0.0531 | 0.0049 | -0.0628 | 10.8367
-1.5 | 0.1079 | 0.00476 | -0.0626 | 22.6681
-1 | 0.1624 | 0.00455 | -0.0625 | 35.6923
-0.5 | 0.2173 | 0.00444 | -0.0624 | 48.9414
0 | 0.2718 | 0.00429 | -0.0622 | 63.3566
0.5 | 0.3266 | 0.00432 | -0.062 | 75.6019
1.5 | 0.4363 | 0.00465 | -0.0616 | 93.828
2.5 | 0.5453 | 0.00511 | -0.061 | 106.7123
3 | 0.5993 | 0.00539 | -0.0606 | 111.1874
3.5 | 0.6519 | 0.00576 | -0.06 | 113.1771
4 | 0.7042 | 0.00606 | -0.0593 | 116.2046
4.5 | 0.7539 | 0.0064 | -0.0579 | 117.7969
5 | 0.8092 | 0.00694 | -0.0579 | 116.5994
5.5 | 0.862 | 0.00747 | -0.0574 | 115.3949
6 | 0.9149 | 0.00796 | -0.0568 | 114.9372
6.5 | 0.9678 | 0.00845 | -0.0563 | 114.5325
7 | 1.0187 | 0.00916 | -0.0554 | 111.2118
7.5 | 1.0701 | 0.0098 | -0.0546 | 109.1939
8 | 1.1214 | 0.0104 | -0.0538 | 107.8269
8.5 | 1.1717 | 0.01109 | -0.0528 | 105.6537
9 | 1.2212 | 0.01185 | -0.0517 | 103.0549
9.5 | 1.2694 | 0.01269 | -0.0505 | 100.0315
10 | 1.3164 | 0.01362 | -0.0491 | 96.652
10.5 | 1.3616 | 0.01468 | -0.0474 | 92.752
11 | 1.3936 | 0.01713 | -0.0438 | 81.3543
11.5 | 1.4364 | 0.01817 | -0.0419 | 79.0534
12 | 1.4769 | 0.0193 | -0.0398 | 76.5233
12.5 | 1.5154 | 0.02045 | -0.0374 | 74.1027
13 | 1.5482 | 0.02187 | -0.0343 | 70.791
13.5 | 1.5648 | 0.02371 | -0.0285 | 65.9975
14 | 1.5681 | 0.02607 | -0.0216 | 60.1496
14.5 | 1.5644 | 0.02926 | -0.0154 | 53.4655
15 | 1.5528 | 0.0337 | -0.0108 | 46.0772
15.5 | 1.5358 | 0.03965 | -0.0086 | 38.7339
16 | 1.5056 | 0.04873 | -0.0099 | 30.8968
16.5 | 1.4672 | 0.06139 | -0.0156 | 23.8997
17 | 1.4034 | 0.08154 | -0.0277 | 17.2112
17.5 | 1.3342 | 0.1055 | -0.0423 | 12.6464
18 | 1.2426 | 0.13643 | -0.0609 | 9.108
18.5 | 1.161 | 0.16763 | -0.0801 | 6.926

## 69. Re 4M Mach 0.25 (1)
BIGFOIL.COM POLAR EXPORT
HN-163
HN-163 |  |  |  | Cl Max: | 1.028 | at alpha= | 7.5 | deg
JavaFoil+Calcfoil stall+Eppler ext transition |  |  |  | L/D Max: | 138.211 | at alpha= | 5 | deg
Re: | 4000000 |  |  | Cd Min: | 0.00552 | at alpha= | 1.5 | deg
Mach: | 0.25 |  |  | Cl=0 at alpha= | -2.525 | deg
|  |  |  | @ Cl=0.1, Cd= | 0.00683
|  |  |  | @ Cl=0.4, Cd= | 0.08404
|  |  |  | @ Cl=0.6, Cd= | 0.08404
alpha (deg) | Cl | Cd | Cm | Cl/Cd
-12 | -0.172 | 0.08225 | -0.026 | -2.091
-11.5 | -0.23 | 0.07786 | -0.025 | -2.953
-11 | -0.28 | 0.07348 | -0.025 | -3.805
-10.5 | -0.322 | 0.06969 | -0.025 | -4.625
-10 | -0.358 | 0.06495 | -0.025 | -5.51
-9.5 | -0.385 | 0.06055 | -0.025 | -6.36
-9 | -0.403 | 0.05612 | -0.026 | -7.184
-8.5 | -0.412 | 0.05189 | -0.028 | -7.939
-8 | -0.41 | 0.04803 | -0.03 | -8.528
-7.5 | -0.416 | 0.03024 | -0.044 | -13.768
-7 | -0.459 | 0.00828 | -0.058 | -55.493
-6.5 | -0.424 | 0.00792 | -0.058 | -53.542
-6 | -0.383 | 0.00762 | -0.058 | -50.255
-5.5 | -0.336 | 0.00735 | -0.059 | -45.716
-5 | -0.285 | 0.00717 | -0.059 | -39.758
-4.5 | -0.231 | 0.00695 | -0.059 | -33.202
-4 | -0.174 | 0.00719 | -0.06 | -24.246
-3.5 | -0.116 | 0.00726 | -0.06 | -15.99
-3 | -0.057 | 0.00715 | -0.061 | -7.925
-2.5 | 0.003 | 0.00715 | -0.061 | 0.467
-2 | 0.064 | 0.00677 | -0.061 | 9.395
-1.5 | 0.124 | 0.00687 | -0.062 | 18.061
-1 | 0.185 | 0.00647 | -0.062 | 28.53
-0.5 | 0.245 | 0.00611 | -0.062 | 40.081
0 | 0.305 | 0.00583 | -0.063 | 52.327
0.5 | 0.366 | 0.00565 | -0.063 | 64.676
1 | 0.426 | 0.00562 | -0.063 | 75.757
1.5 | 0.486 | 0.00552 | -0.064 | 88.055
2 | 0.546 | 0.00556 | -0.064 | 98.191
2.5 | 0.606 | 0.00562 | -0.064 | 107.715
3 | 0.665 | 0.00575 | -0.065 | 115.644
3.5 | 0.723 | 0.0059 | -0.065 | 122.602
4 | 0.781 | 0.00608 | -0.065 | 128.584
4.5 | 0.837 | 0.0063 | -0.066 | 132.861
5 | 0.89 | 0.00644 | -0.066 | 138.211
5.5 | 0.937 | 0.00686 | -0.066 | 136.527
6 | 0.975 | 0.00708 | -0.067 | 137.764
6.5 | 1.005 | 0.00748 | -0.067 | 134.393
7 | 1.023 | 0.00761 | -0.067 | 134.499
7.5 | 1.028 | 0.00788 | -0.067 | 130.483
8 | 1.018 | 0.00803 | -0.068 | 126.66
8.5 | 0.99 | 0.00853 | -0.068 | 116.092
9 | 0.946 | 0.00895 | -0.068 | 105.649
9.5 | 0.879 | 0.01484 | -0.068 | 59.253
10 | 0.793 | 0.01659 | -0.067 | 47.784
10.5 | 0.681 | 0.02145 | -0.065 | 31.725
11 | 0.528 | 0.0505 | -0.053 | 10.457
11.5 | 0.42 | 0.06807 | -0.046 | 6.174
12 | 0.32 | 0.07725 | -0.042 | 4.14
12.5 | 0.205 | 0.08404 | -0.04 | 2.44

## 70. Re 4M Mach 0.25 (2)
BIGFOIL.COM POLAR EXPORT
HN-163
HN-163 |  |  |  | Cl Max: | 1.3945 | at alpha= | 11 | deg
XFOIL ncrit=9 |  |  |  | L/D Max: | 118.79 | at alpha= | 4.5 | deg
Re: | 4000000 |  |  | Cd Min: | 0.15379 | at alpha= | 16 | deg
Mach: | 0.25 |  |  | Cl=0 at alpha= | -2.477 | deg
|  |  |  | @ Cl=0.1, Cd= | 0.0048541
|  |  |  | @ Cl=0.4, Cd= | 0.004521
|  |  |  | @ Cl=0.6, Cd= | 0.0053915
alpha (deg) | Cl | Cd | Cm | Cl/Cd
-10.5 | -0.6592 | 0.07186 | -0.034 | -9.1734
-10 | -0.6982 | 0.05556 | -0.0489 | -12.5666
-9.5 | -0.7397 | 0.04472 | -0.0518 | -16.5407
-9 | -0.7645 | 0.01667 | -0.0659 | -45.8608
-8.5 | -0.7097 | 0.01305 | -0.0665 | -54.3831
-8 | -0.6502 | 0.0102 | -0.0672 | -63.7451
-7.5 | -0.5832 | 0.00922 | -0.0686 | -63.2538
-7 | -0.5167 | 0.00827 | -0.0699 | -62.4788
-6.5 | -0.4593 | 0.0076 | -0.0691 | -60.4342
-6 | -0.4 | 0.00689 | -0.0689 | -58.0552
-5.5 | -0.342 | 0.00653 | -0.0683 | -52.3737
-5 | -0.2855 | 0.00614 | -0.0676 | -46.4984
-4.5 | -0.2287 | 0.00595 | -0.0669 | -38.437
-4 | -0.1722 | 0.00569 | -0.0662 | -30.2636
-3.5 | -0.1155 | 0.00551 | -0.0657 | -20.9619
-3 | -0.059 | 0.00532 | -0.0652 | -11.0902
-2.5 | -0.0026 | 0.00515 | -0.0648 | -0.50485
-2 | 0.0539 | 0.00496 | -0.0645 | 10.8669
-1.5 | 0.1105 | 0.00483 | -0.0642 | 22.8778
-0.5 | 0.2231 | 0.0045 | -0.0639 | 49.5778
0 | 0.2794 | 0.00436 | -0.0637 | 64.0826
0.5 | 0.3357 | 0.00438 | -0.0635 | 76.6438
1 | 0.3924 | 0.00449 | -0.0632 | 87.3942
1.5 | 0.4488 | 0.00472 | -0.0629 | 95.0847
2 | 0.5049 | 0.00496 | -0.0626 | 101.7944
3 | 0.6173 | 0.00547 | -0.0618 | 112.8519
3.5 | 0.6715 | 0.00589 | -0.061 | 114.0068
4 | 0.7258 | 0.00621 | -0.0601 | 116.876
4.5 | 0.7757 | 0.00653 | -0.0581 | 118.7902
5 | 0.8345 | 0.00711 | -0.0583 | 117.3699
5.5 | 0.8891 | 0.0077 | -0.0574 | 115.4675
6 | 0.9443 | 0.00822 | -0.0566 | 114.8783
6.5 | 0.9984 | 0.00887 | -0.0555 | 112.5592
7 | 1.0518 | 0.00965 | -0.0542 | 108.9948
7.5 | 1.1059 | 0.0103 | -0.0529 | 107.3689
8 | 1.1587 | 0.0111 | -0.0514 | 104.3874
8.5 | 1.2098 | 0.01209 | -0.0495 | 100.0662
9 | 1.2594 | 0.01319 | -0.0474 | 95.4814
9.5 | 1.3066 | 0.01451 | -0.0449 | 90.0482
10 | 1.3487 | 0.01628 | -0.0417 | 82.844
10.5 | 1.3704 | 0.01992 | -0.0357 | 68.7952
11 | 1.3945 | 0.02278 | -0.0304 | 61.216
11.5 | 1.3905 | 0.02642 | -0.0215 | 52.6306
12 | 1.367 | 0.03102 | -0.0125 | 44.0683
12.5 | 1.3376 | 0.03728 | -0.0075 | 35.8798
13 | 1.3025 | 0.04629 | -0.0079 | 28.1378
13.5 | 1.2652 | 0.05891 | -0.0143 | 21.4768
14 | 1.2272 | 0.07523 | -0.0252 | 16.3126
14.5 | 1.1859 | 0.09414 | -0.037 | 12.5972
15 | 1.1445 | 0.11337 | -0.0481 | 10.0953
15.5 | 1.1008 | 0.13358 | -0.0599 | 8.2408
16 | 1.0629 | 0.15379 | -0.0719 | 6.9114

## 71. Re 4M Mach 0.50 (1)
BIGFOIL.COM POLAR EXPORT
HN-163
HN-163 |  |  |  | Cl Max: | 1.223 | at alpha= | 20 | deg
JavaFoil+Calcfoil stall+Eppler ext transition |  |  |  | L/D Max: | 132.019 | at alpha= | 4.5 | deg
Re: | 4000000 |  |  | Cd Min: | 0.00586 | at alpha= | 1.5 | deg
Mach: | 0.5 |  |  | Cl=0 at alpha= | -2.5299 | deg
|  |  |  | @ Cl=0.1, Cd= | 0.0070951
|  |  |  | @ Cl=0.4, Cd= | 0.0060304
|  |  |  | @ Cl=0.6, Cd= | 0.005911
alpha (deg) | Cl | Cd | Cm | Cl/Cd
-20 | -0.914 | 0.16334 | -0.032 | -5.598
-19.5 | -0.887 | 0.15733 | -0.031 | -5.639
-19 | -0.861 | 0.15214 | -0.031 | -5.661
-18.5 | -0.836 | 0.14735 | -0.031 | -5.673
-18 | -0.811 | 0.14157 | -0.031 | -5.726
-17.5 | -0.786 | 0.14308 | -0.032 | -5.497
-17 | -0.761 | 0.13338 | -0.032 | -5.702
-16.5 | -0.733 | 0.14594 | -0.03 | -5.02
-16 | -0.708 | 0.12412 | -0.031 | -5.703
-15.5 | -0.682 | 0.12026 | -0.031 | -5.675
-15 | -0.657 | 0.11688 | -0.031 | -5.621
-14.5 | -0.631 | 0.11042 | -0.031 | -5.716
-14 | -0.604 | 0.1064 | -0.03 | -5.681
-13.5 | -0.579 | 0.10283 | -0.03 | -5.628
-13 | -0.553 | 0.09887 | -0.03 | -5.594
-12.5 | -0.527 | 0.0967 | -0.03 | -5.451
-12 | -0.501 | 0.08712 | -0.03 | -5.748
-11.5 | -0.475 | 0.07768 | -0.03 | -6.116
-11 | -0.449 | 0.07108 | -0.031 | -6.322
-10.5 | -0.424 | 0.06526 | -0.032 | -6.494
-10 | -0.396 | 0.06917 | -0.029 | -5.726
-9.5 | -0.369 | 0.09109 | -0.027 | -4.054
-9 | -0.346 | 0.05492 | -0.035 | -6.302
-8.5 | -0.327 | 0.04392 | -0.043 | -7.445
-8 | -0.291 | 0.05389 | -0.029 | -5.397
-7.5 | -0.265 | 0.04935 | -0.03 | -5.365
-7 | -0.241 | 0.04301 | -0.037 | -5.593
-6.5 | -0.212 | 0.04441 | -0.029 | -4.768
-6 | -0.186 | 0.04057 | -0.032 | -4.576
-5.5 | -0.325 | 0.00828 | -0.066 | -39.293
-5 | -0.299 | 0.00789 | -0.066 | -37.941
-4.5 | -0.25 | 0.00753 | -0.066 | -33.249
-4 | -0.192 | 0.00723 | -0.067 | -26.575
-3.5 | -0.129 | 0.00738 | -0.067 | -17.468
-3 | -0.063 | 0.00753 | -0.068 | -8.387
-2.5 | 0.004 | 0.00698 | -0.068 | 0.533
-2 | 0.071 | 0.00727 | -0.068 | 9.773
-1.5 | 0.139 | 0.00686 | -0.069 | 20.23
-1 | 0.206 | 0.00687 | -0.069 | 30.026
-0.5 | 0.274 | 0.00651 | -0.07 | 42.034
0 | 0.341 | 0.00623 | -0.07 | 54.739
0.5 | 0.409 | 0.006 | -0.07 | 68.086
1 | 0.476 | 0.00594 | -0.071 | 80.099
1.5 | 0.543 | 0.00586 | -0.071 | 92.56
2 | 0.61 | 0.00592 | -0.072 | 102.938
2.5 | 0.676 | 0.006 | -0.072 | 112.687
3 | 0.742 | 0.00623 | -0.072 | 119.101
3.5 | 0.806 | 0.00642 | -0.073 | 125.685
4 | 0.869 | 0.00669 | -0.073 | 130.037
4.5 | 0.928 | 0.00703 | -0.073 | 132.019
5 | 0.978 | 0.00772 | -0.074 | 126.719
5.5 | 1.007 | 0.00799 | -0.074 | 126.092
6 | 0.988 | 0.00871 | -0.074 | 113.458
6.5 | 0.606 | 0.00914 | -0.075 | 66.296
7 | 0.638 | 0.01257 | -0.075 | 50.764
7.5 | 0.546 | 0.04993 | -0.043 | 10.945
8 | 0.7 | 0.0157 | -0.075 | 44.583
8.5 | 0.596 | 0.05943 | -0.036 | 10.021
9 | 0.756 | 0.01788 | -0.075 | 42.263
9.5 | 0.655 | 0.06287 | -0.044 | 10.425
10 | 0.676 | 0.07582 | -0.036 | 8.919
10.5 | 0.707 | 0.07078 | -0.041 | 9.983
11 | 0.732 | 0.07928 | -0.039 | 9.227
11.5 | 0.758 | 0.08942 | -0.039 | 8.482
12 | 0.785 | 0.0946 | -0.04 | 8.302
12.5 | 0.812 | 0.09605 | -0.04 | 8.455
13 | 0.841 | 0.10135 | -0.042 | 8.299
13.5 | 0.868 | 0.10542 | -0.042 | 8.23
14 | 0.894 | 0.10865 | -0.042 | 8.231
14.5 | 0.922 | 0.11406 | -0.043 | 8.083
15 | 0.953 | 0.11969 | -0.046 | 7.961
15.5 | 0.977 | 0.12225 | -0.045 | 7.991
16 | 1.003 | 0.14157 | -0.045 | 7.086
16.5 | 1.032 | 0.13141 | -0.047 | 7.856
17 | 1.064 | 0.13566 | -0.049 | 7.843
17.5 | 1.087 | 0.13859 | -0.048 | 7.842
18 | 1.114 | 0.14333 | -0.048 | 7.771
18.5 | 1.142 | 0.14832 | -0.049 | 7.697
19 | 1.173 | 0.15201 | -0.051 | 7.716
19.5 | 1.203 | 0.15962 | -0.053 | 7.534
20 | 1.223 | 0.16311 | -0.051 | 7.497

## 72. Re 4M Mach 0.50 (2)
BIGFOIL.COM POLAR EXPORT
HN-163
HN-163 |  |  |  | Cl Max: | 1.2008 | at alpha= | 7.5 | deg
XFOIL ncrit=9 |  |  |  | L/D Max: | 351.143 | at alpha= | -0.5 | deg
Re: | 4000000 |  |  | Cd Min: | 0.27236 | at alpha= | -20 | deg
Mach: | 0.5 |  |  | Cl=0 at alpha= | -2.4221 | deg
|  |  |  | @ Cl=0.1, Cd= | 0.00076491
|  |  |  | @ Cl=0.4, Cd= | 0.0046651
|  |  |  | @ Cl=0.6, Cd= | 0.0054193
alpha (deg) | Cl | Cd | Cm | Cl/Cd
-20 | -0.7918 | 0.27236 | 0.0546 | -2.9072
-19.5 | -0.7706 | 0.26424 | 0.0499 | -2.9163
-19 | -0.7496 | 0.25617 | 0.0454 | -2.9262
-18.5 | -0.7285 | 0.24796 | 0.041 | -2.938
-18 | -0.7071 | 0.23961 | 0.0367 | -2.951
-17.5 | -0.6863 | 0.23132 | 0.0325 | -2.9669
-17 | -0.6661 | 0.22304 | 0.0284 | -2.9865
-16.5 | -0.6465 | 0.21472 | 0.0244 | -3.0109
-16 | -0.6271 | 0.20677 | 0.0205 | -3.0328
-15.5 | -0.6098 | 0.19829 | 0.0167 | -3.0753
-15 | -0.5919 | 0.18995 | 0.013 | -3.1161
-14.5 | -0.5754 | 0.18116 | 0.0094 | -3.1762
-14 | -0.559 | 0.17301 | 0.006 | -3.231
-13.5 | -0.5415 | 0.1659 | 0.0028 | -3.264
-13 | -0.5241 | 0.15788 | -0.0004 | -3.3196
-12.5 | -0.5101 | 0.14984 | -0.0035 | -3.4043
-12 | -0.3729 | 0.12588 | -0.0187 | -2.9623
-11.5 | -0.3727 | 0.11695 | -0.0216 | -3.1868
-11 | -0.3747 | 0.1083 | -0.0238 | -3.4598
-10.5 | -0.3754 | 0.10013 | -0.0258 | -3.7491
-10 | -0.3772 | 0.09166 | -0.0277 | -4.1152
-9.5 | -0.381 | 0.08296 | -0.0296 | -4.5926
-9 | -0.3887 | 0.07382 | -0.0315 | -5.2655
-8.5 | -0.3998 | 0.06466 | -0.0333 | -6.1831
-7.5 | -0.4253 | 0.04228 | -0.0463 | -10.0591
-7 | -0.435 | 0.02825 | -0.0677 | -15.3982
-6.5 | -0.4305 | 0.01469 | -0.0811 | -29.3057
-6 | -0.4257 | 0.00581 | -0.0818 | -73.2702
-5.5 | -0.3963 | 0.00197 | -0.079 | -201.1675
-5 | -0.3371 | 0.00126 | -0.0764 | -267.5397
-4.5 | -0.2721 | 0.00104 | -0.0745 | -261.6346
-4 | -0.2058 | 0.00096 | -0.073 | -214.375
-3.5 | -0.1399 | 0.0009 | -0.0719 | -155.4444
-3 | -0.0746 | 0.00087 | -0.071 | -85.7471
-2.5 | -0.01 | 0.00083 | -0.0703 | -12.0482
-2 | 0.0542 | 0.00079 | -0.0698 | 68.6076
-1 | 0.182 | 0.00072 | -0.0692 | 252.7778
-0.5 | 0.2458 | 0.0007 | -0.069 | 351.1429
0 | 0.3125 | 0.00463 | -0.0701 | 67.4946
0.5 | 0.3759 | 0.00462 | -0.0697 | 81.3636
1 | 0.44 | 0.00474 | -0.0692 | 92.827
1.5 | 0.5042 | 0.00498 | -0.0686 | 101.245
2 | 0.568 | 0.00527 | -0.0679 | 107.7799
2.5 | 0.6323 | 0.00557 | -0.0671 | 113.5189
3 | 0.6963 | 0.00592 | -0.0661 | 117.6182
3.5 | 0.7592 | 0.0064 | -0.0647 | 118.625
4 | 0.822 | 0.00683 | -0.0629 | 120.3514
4.5 | 0.8784 | 0.00726 | -0.0594 | 120.9917
5 | 0.9459 | 0.00798 | -0.0581 | 118.5338
5.5 | 1.0113 | 0.00864 | -0.0557 | 117.0486
6 | 1.075 | 0.00956 | -0.0526 | 112.4477
6.5 | 1.1372 | 0.01078 | -0.0483 | 105.4917
7 | 1.1836 | 0.01342 | -0.041 | 88.1967
7.5 | 1.2008 | 0.01836 | -0.0309 | 65.4031
8 | 1.1847 | 0.02452 | -0.0191 | 48.3157
8.5 | 1.1495 | 0.03046 | -0.0087 | 37.738
9 | 1.1102 | 0.03839 | -0.0054 | 28.919
9.5 | 1.0745 | 0.04914 | -0.0099 | 21.8661
10 | 1.0436 | 0.06322 | -0.0205 | 16.5074
10.5 | 1.0171 | 0.07904 | -0.0319 | 12.8682
11 | 0.9938 | 0.09405 | -0.0409 | 10.5667
11.5 | 0.9742 | 0.10827 | -0.0494 | 8.9979
12 | 0.9572 | 0.1228 | -0.0584 | 7.7948
12.5 | 0.9427 | 0.13793 | -0.0677 | 6.8346

## 73. Re 5M Mach 0.00 (1)
BIGFOIL.COM POLAR EXPORT
HN-163
HN-163 |  |  |  | Cl Max: | 1.053 | at alpha= | 8.5 | deg
JavaFoil+Calcfoil stall+Eppler ext transition |  |  |  | L/D Max: | 144.597 | at alpha= | 7 | deg
Re: | 5000000 |  |  | Cd Min: | 0.00545 | at alpha= | 1.5 | deg
Mach: | 0 |  |  | Cl=0 at alpha= | -2.5259 | deg
|  |  |  | @ Cl=0.1, Cd= | 0.0068352
|  |  |  | @ Cl=0.4, Cd= | 0.0055214
|  |  |  | @ Cl=0.6, Cd= | 0.0055162
alpha (deg) | Cl | Cd | Cm | Cl/Cd
-13.5 | -0.375 | 0.09212 | -0.025 | -4.075
-13 | -0.393 | 0.08743 | -0.025 | -4.499
-12.5 | -0.41 | 0.08318 | -0.025 | -4.935
-12 | -0.426 | 0.07869 | -0.025 | -5.417
-11.5 | -0.44 | 0.07372 | -0.025 | -5.972
-11 | -0.452 | 0.06879 | -0.026 | -6.57
-10.5 | -0.46 | 0.06399 | -0.027 | -7.197
-10 | -0.466 | 0.05918 | -0.029 | -7.866
-9.5 | -0.467 | 0.05406 | -0.031 | -8.634
-9 | -0.464 | 0.04874 | -0.034 | -9.514
-8.5 | -0.549 | 0.00891 | -0.054 | -61.625
-8 | -0.53 | 0.00792 | -0.055 | -66.951
-7.5 | -0.499 | 0.00812 | -0.055 | -61.498
-7 | -0.463 | 0.00779 | -0.056 | -59.438
-6.5 | -0.422 | 0.00749 | -0.056 | -56.386
-6 | -0.378 | 0.00724 | -0.056 | -52.178
-5.5 | -0.329 | 0.00707 | -0.057 | -46.574
-5 | -0.278 | 0.00688 | -0.057 | -40.443
-4.5 | -0.225 | 0.00674 | -0.058 | -33.314
-4 | -0.169 | 0.00726 | -0.058 | -23.319
-3.5 | -0.113 | 0.00711 | -0.058 | -15.823
-3 | -0.055 | 0.00669 | -0.059 | -8.205
-2.5 | 0.003 | 0.00706 | -0.059 | 0.457
-2 | 0.062 | 0.00675 | -0.059 | 9.134
-1.5 | 0.12 | 0.00688 | -0.06 | 17.465
-1 | 0.179 | 0.00646 | -0.06 | 27.685
-0.5 | 0.237 | 0.00619 | -0.06 | 38.316
0 | 0.296 | 0.00592 | -0.061 | 49.963
0.5 | 0.354 | 0.00568 | -0.061 | 62.272
1 | 0.412 | 0.00548 | -0.061 | 75.218
1.5 | 0.471 | 0.00545 | -0.062 | 86.387
2 | 0.529 | 0.00546 | -0.062 | 96.784
2.5 | 0.586 | 0.00548 | -0.062 | 106.928
3 | 0.644 | 0.00563 | -0.063 | 114.447
3.5 | 0.701 | 0.0057 | -0.063 | 122.915
4 | 0.757 | 0.00587 | -0.063 | 129.046
4.5 | 0.812 | 0.00604 | -0.064 | 134.5
5 | 0.864 | 0.00612 | -0.064 | 141.15
5.5 | 0.912 | 0.00649 | -0.064 | 140.547
6 | 0.954 | 0.00668 | -0.064 | 142.721
6.5 | 0.989 | 0.00687 | -0.065 | 143.948
7 | 1.018 | 0.00704 | -0.065 | 144.597
7.5 | 1.038 | 0.00725 | -0.065 | 143.155
8 | 1.05 | 0.00746 | -0.066 | 140.853
8.5 | 1.053 | 0.00759 | -0.066 | 138.632
9 | 1.046 | 0.00793 | -0.066 | 131.939
9.5 | 1.031 | 0.00825 | -0.066 | 124.954
10 | 1.007 | 0.00856 | -0.067 | 117.74
10.5 | 0.972 | 0.01448 | -0.067 | 67.172
11 | 0.932 | 0.01555 | -0.066 | 59.959
11.5 | 0.879 | 0.01755 | -0.066 | 50.112
12 | 0.814 | 0.02227 | -0.064 | 36.555
12.5 | 0.739 | 0.03405 | -0.06 | 21.692
13 | 0.664 | 0.05413 | -0.054 | 12.268
13.5 | 0.607 | 0.0714 | -0.049 | 8.496

## 74. Re 5M Mach 0.00 (2)
BIGFOIL.COM POLAR EXPORT
HN-163
HN-163 |  |  |  | Cl Max: | 1.6803 | at alpha= | 16 | deg
XFOIL ncrit=9 |  |  |  | L/D Max: | 120.793 | at alpha= | 5 | deg
Re: | 5000000 |  |  | Cd Min: | 0.18626 | at alpha= | 20 | deg
Mach: | 0 |  |  | Cl=0 at alpha= | -2.4762 | deg
|  |  |  | @ Cl=0.1, Cd= | 0.0047738
|  |  |  | @ Cl=0.4, Cd= | 0.0045176
|  |  |  | @ Cl=0.6, Cd= | 0.0053477
alpha (deg) | Cl | Cd | Cm | Cl/Cd
-15.5 | -1.1863 | 0.03955 | -0.0646 | -29.9949
-15 | -1.2185 | 0.0312 | -0.0688 | -39.0545
-14.5 | -1.2304 | 0.02704 | -0.0641 | -45.503
-14 | -1.22 | 0.02355 | -0.0604 | -51.8047
-13.5 | -1.1981 | 0.02091 | -0.057 | -57.2979
-13 | -1.1673 | 0.01898 | -0.0542 | -61.5016
-12.5 | -1.1347 | 0.01704 | -0.0514 | -66.5904
-12 | -1.0831 | 0.01524 | -0.0523 | -71.0696
-11.5 | -1.0269 | 0.01378 | -0.0537 | -74.521
-11 | -0.9695 | 0.01253 | -0.0551 | -77.3743
-10.5 | -0.9096 | 0.01164 | -0.0568 | -78.1443
-10 | -0.8482 | 0.01102 | -0.0586 | -76.9691
-9.5 | -0.7861 | 0.01046 | -0.0605 | -75.153
-9 | -0.729 | 0.00971 | -0.0612 | -75.0772
-8.5 | -0.6708 | 0.0087 | -0.0622 | -77.1034
-8 | -0.6096 | 0.00805 | -0.0637 | -75.7267
-7.5 | -0.5487 | 0.00751 | -0.0651 | -73.0626
-7 | -0.4925 | 0.00707 | -0.0653 | -69.6605
-6.5 | -0.4369 | 0.00662 | -0.0653 | -65.997
-6 | -0.3827 | 0.00626 | -0.065 | -61.1342
-5.5 | -0.3289 | 0.00605 | -0.0645 | -54.3636
-5 | -0.2752 | 0.00578 | -0.064 | -47.6125
-4.5 | -0.2209 | 0.00561 | -0.0636 | -39.3761
-4 | -0.1664 | 0.00546 | -0.0633 | -30.4762
-3.5 | -0.1117 | 0.00531 | -0.063 | -21.0358
-3 | -0.0572 | 0.00515 | -0.0628 | -11.1068
-2.5 | -0.0026 | 0.00501 | -0.0625 | -0.51896
-2 | 0.0521 | 0.00487 | -0.0624 | 10.6982
-1.5 | 0.1069 | 0.00476 | -0.0622 | 22.458
-1 | 0.1613 | 0.00458 | -0.0621 | 35.2183
-0.5 | 0.2163 | 0.00451 | -0.062 | 47.9601
0 | 0.2708 | 0.00443 | -0.062 | 61.1287
0.5 | 0.3252 | 0.00438 | -0.0618 | 74.2466
1 | 0.3799 | 0.00444 | -0.0617 | 85.5631
1.5 | 0.4343 | 0.00465 | -0.0615 | 93.3978
2 | 0.489 | 0.00483 | -0.0613 | 101.2422
2.5 | 0.5434 | 0.00507 | -0.0611 | 107.1795
3 | 0.5974 | 0.00533 | -0.0608 | 112.0826
3.5 | 0.6503 | 0.00569 | -0.0603 | 114.2882
4 | 0.7033 | 0.00601 | -0.0599 | 117.0216
4.5 | 0.7543 | 0.00637 | -0.0589 | 118.4144
5 | 0.8069 | 0.00668 | -0.0583 | 120.7934
5.5 | 0.8595 | 0.00717 | -0.0578 | 119.8745
6 | 0.9122 | 0.00765 | -0.0574 | 119.2418
6.5 | 0.9648 | 0.00811 | -0.0569 | 118.9642
7 | 1.0158 | 0.00877 | -0.0562 | 115.8267
7.5 | 1.0676 | 0.00929 | -0.0556 | 114.9193
8 | 1.1189 | 0.00983 | -0.0549 | 113.825
8.5 | 1.1693 | 0.01044 | -0.0542 | 112.0019
9 | 1.219 | 0.0111 | -0.0533 | 109.8198
9.5 | 1.2676 | 0.01184 | -0.0523 | 107.0608
10 | 1.315 | 0.01268 | -0.0511 | 103.7066
10.5 | 1.3599 | 0.01375 | -0.0496 | 98.9018
11 | 1.3988 | 0.01542 | -0.0472 | 90.7134
11.5 | 1.4436 | 0.01627 | -0.0458 | 88.7277
12 | 1.4872 | 0.01713 | -0.0443 | 86.8184
12.5 | 1.5303 | 0.01793 | -0.0427 | 85.3486
13 | 1.5719 | 0.01874 | -0.041 | 83.8794
13.5 | 1.6091 | 0.01981 | -0.0387 | 81.2267
14 | 1.6405 | 0.02115 | -0.0356 | 77.565
14.5 | 1.6584 | 0.0226 | -0.0301 | 73.3805
15 | 1.6718 | 0.02423 | -0.0245 | 68.9971
15.5 | 1.6788 | 0.02649 | -0.0191 | 63.3749
16 | 1.6803 | 0.02947 | -0.0144 | 57.0173
16.5 | 1.6763 | 0.03341 | -0.0108 | 50.1736
17 | 1.6581 | 0.0395 | -0.0087 | 41.9772
17.5 | 1.6426 | 0.04655 | -0.0092 | 35.2868
18 | 1.6078 | 0.05771 | -0.0133 | 27.86
18.5 | 1.5771 | 0.07011 | -0.0197 | 22.4947
19 | 1.4981 | 0.09365 | -0.0337 | 15.9968
19.5 | 1.3644 | 0.1324 | -0.0578 | 10.3051
20 | 1.1941 | 0.18626 | -0.0921 | 6.4109

## 75. Re 5M Mach 0.10 (1)
BIGFOIL.COM POLAR EXPORT
HN-163
HN-163 |  |  |  | Cl Max: | 1.047 | at alpha= | 8 | deg
JavaFoil+Calcfoil stall+Eppler ext transition |  |  |  | L/D Max: | 143.746 | at alpha= | 7 | deg
Re: | 5000000 |  |  | Cd Min: | 0.00546 | at alpha= | 1.5 | deg
Mach: | 0.1 |  |  | Cl=0 at alpha= | -2.5259 | deg
|  |  |  | @ Cl=0.1, Cd= | 0.0068502
|  |  |  | @ Cl=0.4, Cd= | 0.0055407
|  |  |  | @ Cl=0.6, Cd= | 0.0055247
alpha (deg) | Cl | Cd | Cm | Cl/Cd
-13.5 | -0.343 | 0.09246 | -0.025 | -3.706
-13 | -0.363 | 0.08797 | -0.025 | -4.131
-12.5 | -0.384 | 0.08374 | -0.025 | -4.58
-12 | -0.403 | 0.07952 | -0.025 | -5.062
-11.5 | -0.42 | 0.07463 | -0.025 | -5.624
-11 | -0.435 | 0.06983 | -0.026 | -6.222
-10.5 | -0.446 | 0.06495 | -0.027 | -6.87
-10 | -0.454 | 0.06002 | -0.028 | -7.567
-9.5 | -0.458 | 0.05521 | -0.03 | -8.288
-9 | -0.458 | 0.0487 | -0.034 | -9.412
-8.5 | -0.53 | 0.01034 | -0.053 | -51.286
-8 | -0.528 | 0.00802 | -0.055 | -65.833
-7.5 | -0.498 | 0.0081 | -0.056 | -61.477
-7 | -0.463 | 0.00785 | -0.056 | -58.946
-6.5 | -0.423 | 0.00755 | -0.056 | -56.034
-6 | -0.379 | 0.00723 | -0.057 | -52.333
-5.5 | -0.33 | 0.00711 | -0.057 | -46.478
-5 | -0.279 | 0.00693 | -0.057 | -40.306
-4.5 | -0.226 | 0.00674 | -0.058 | -33.477
-4 | -0.17 | 0.00727 | -0.058 | -23.403
-3.5 | -0.113 | 0.00712 | -0.059 | -15.883
-3 | -0.055 | 0.00673 | -0.059 | -8.202
-2.5 | 0.003 | 0.00709 | -0.059 | 0.458
-2 | 0.062 | 0.00676 | -0.06 | 9.163
-1.5 | 0.121 | 0.0069 | -0.06 | 17.511
-1 | 0.18 | 0.00647 | -0.06 | 27.756
-0.5 | 0.238 | 0.0062 | -0.061 | 38.425
0 | 0.297 | 0.00593 | -0.061 | 50.098
0.5 | 0.356 | 0.0057 | -0.061 | 62.442
1 | 0.414 | 0.00549 | -0.062 | 75.458
1.5 | 0.473 | 0.00546 | -0.062 | 86.595
2 | 0.531 | 0.00547 | -0.062 | 97.064
2.5 | 0.589 | 0.0055 | -0.063 | 107.215
3 | 0.647 | 0.00563 | -0.063 | 114.907
3.5 | 0.704 | 0.00572 | -0.063 | 123.155
4 | 0.761 | 0.00589 | -0.064 | 129.22
4.5 | 0.816 | 0.00606 | -0.064 | 134.572
5 | 0.868 | 0.00615 | -0.064 | 141.249
5.5 | 0.916 | 0.00651 | -0.064 | 140.611
6 | 0.957 | 0.00671 | -0.065 | 142.586
6.5 | 0.992 | 0.00691 | -0.065 | 143.553
7 | 1.02 | 0.00709 | -0.065 | 143.746
7.5 | 1.038 | 0.00731 | -0.066 | 141.989
8 | 1.047 | 0.00753 | -0.066 | 139.103
8.5 | 1.047 | 0.00772 | -0.066 | 135.611
9 | 1.036 | 0.00798 | -0.066 | 129.851
9.5 | 1.016 | 0.00836 | -0.067 | 121.506
10 | 0.985 | 0.01281 | -0.067 | 76.863
10.5 | 0.946 | 0.01472 | -0.067 | 64.218
11 | 0.897 | 0.01608 | -0.067 | 55.764
11.5 | 0.834 | 0.01881 | -0.065 | 44.367
12 | 0.757 | 0.02652 | -0.062 | 28.551
12.5 | 0.673 | 0.0442 | -0.057 | 15.233
13 | 0.606 | 0.0621 | -0.052 | 9.76

## 76. Re 5M Mach 0.10 (2)
BIGFOIL.COM POLAR EXPORT
HN-163
HN-163 |  |  |  | Cl Max: | 1.6321 | at alpha= | 15 | deg
XFOIL ncrit=9 |  |  |  | L/D Max: | 120.924 | at alpha= | 5 | deg
Re: | 5000000 |  |  | Cd Min: | 0.21987 | at alpha= | 20 | deg
Mach: | 0.1 |  |  | Cl=0 at alpha= | -2.4746 | deg
|  |  |  | @ Cl=0.1, Cd= | 0.0047848
|  |  |  | @ Cl=0.4, Cd= | 0.0045095
|  |  |  | @ Cl=0.6, Cd= | 0.0053471
alpha (deg) | Cl | Cd | Cm | Cl/Cd
-14.5 | -1.1166 | 0.03882 | -0.066 | -28.7635
-14 | -1.166 | 0.03047 | -0.0664 | -38.2671
-13.5 | -1.1685 | 0.02594 | -0.0624 | -45.0463
-13 | -1.1478 | 0.02325 | -0.0589 | -49.3677
-12.5 | -1.1272 | 0.02007 | -0.0552 | -56.1634
-12 | -1.0887 | 0.01744 | -0.0539 | -62.4255
-11.5 | -1.0342 | 0.01526 | -0.0552 | -67.772
-11 | -0.9774 | 0.01352 | -0.0565 | -72.2929
-10.5 | -0.9177 | 0.01221 | -0.0581 | -75.1597
-10 | -0.856 | 0.01129 | -0.0597 | -75.8193
-9.5 | -0.7933 | 0.01062 | -0.0615 | -74.6987
-9 | -0.7349 | 0.01003 | -0.0622 | -73.2702
-8.5 | -0.6763 | 0.00892 | -0.0631 | -75.8184
-8 | -0.6145 | 0.00819 | -0.0645 | -75.0305
-7.5 | -0.5529 | 0.00761 | -0.0659 | -72.6544
-7 | -0.4964 | 0.00713 | -0.066 | -69.6213
-6.5 | -0.4401 | 0.0067 | -0.0659 | -65.6866
-6 | -0.3856 | 0.0063 | -0.0655 | -61.2063
-5.5 | -0.3313 | 0.00608 | -0.065 | -54.4901
-5 | -0.2772 | 0.0058 | -0.0645 | -47.7931
-4.5 | -0.2225 | 0.00563 | -0.064 | -39.5204
-4 | -0.1676 | 0.00546 | -0.0637 | -30.696
-3.5 | -0.1126 | 0.00532 | -0.0634 | -21.1654
-3 | -0.0577 | 0.00516 | -0.0631 | -11.1822
-2.5 | -0.0028 | 0.00502 | -0.0629 | -0.55777
-2 | 0.0523 | 0.00488 | -0.0627 | 10.7172
-1.5 | 0.1074 | 0.00477 | -0.0625 | 22.5157
-1 | 0.1621 | 0.0046 | -0.0624 | 35.2391
-0.5 | 0.2173 | 0.00453 | -0.0623 | 47.9691
0 | 0.2722 | 0.00444 | -0.0622 | 61.3063
0.5 | 0.3269 | 0.00439 | -0.0621 | 74.4647
1 | 0.3819 | 0.00444 | -0.0619 | 86.0135
1.5 | 0.4366 | 0.00465 | -0.0617 | 93.8925
2 | 0.4917 | 0.00484 | -0.0615 | 101.5909
2.5 | 0.5463 | 0.00509 | -0.0613 | 107.3281
3 | 0.6006 | 0.00535 | -0.061 | 112.2617
3.5 | 0.6539 | 0.00572 | -0.0605 | 114.3182
4 | 0.7072 | 0.00604 | -0.06 | 117.0861
4.5 | 0.7586 | 0.00639 | -0.0591 | 118.7167
5 | 0.8114 | 0.00671 | -0.0584 | 120.924
5.5 | 0.8644 | 0.00722 | -0.0579 | 119.723
6 | 0.9176 | 0.00769 | -0.0574 | 119.3238
6.5 | 0.9706 | 0.00816 | -0.0569 | 118.9461
7.5 | 1.0742 | 0.00936 | -0.0554 | 114.765
8 | 1.1258 | 0.00993 | -0.0546 | 113.3736
8.5 | 1.1766 | 0.01057 | -0.0537 | 111.315
9 | 1.2266 | 0.01127 | -0.0527 | 108.8376
9.5 | 1.2754 | 0.01206 | -0.0515 | 105.7546
10 | 1.3226 | 0.013 | -0.0501 | 101.7385
10.5 | 1.365 | 0.01443 | -0.048 | 94.5946
11 | 1.4081 | 0.01565 | -0.046 | 89.9744
11.5 | 1.4529 | 0.01655 | -0.0444 | 87.7885
12 | 1.4961 | 0.01751 | -0.0426 | 85.4426
12.5 | 1.5381 | 0.01846 | -0.0407 | 83.3207
13 | 1.5765 | 0.01959 | -0.0383 | 80.4747
13.5 | 1.6077 | 0.02112 | -0.0348 | 76.1222
14 | 1.6245 | 0.02286 | -0.029 | 71.063
14.5 | 1.6307 | 0.02496 | -0.0223 | 65.3325
15 | 1.6321 | 0.02771 | -0.0164 | 58.8993
15.5 | 1.6275 | 0.03136 | -0.0115 | 51.8973
16 | 1.6133 | 0.03659 | -0.0083 | 44.0913
16.5 | 1.5926 | 0.04372 | -0.0078 | 36.4273
17 | 1.5531 | 0.05512 | -0.0115 | 28.1767
17.5 | 1.5105 | 0.06958 | -0.0192 | 21.7088
18 | 1.4389 | 0.09207 | -0.0329 | 15.6283
18.5 | 1.357 | 0.11908 | -0.0495 | 11.3957
19 | 1.2351 | 0.15805 | -0.0739 | 7.8146
19.5 | 1.1483 | 0.19259 | -0.0957 | 5.9624
20 | 1.1005 | 0.21987 | -0.1121 | 5.0052

## 77. Re 5M Mach 0.25 (1)
BIGFOIL.COM POLAR EXPORT
HN-163
HN-163 |  |  |  | Cl Max: | 1.028 | at alpha= | 7.5 | deg
JavaFoil+Calcfoil stall+Eppler ext transition |  |  |  | L/D Max: | 141.658 | at alpha= | 6 | deg
Re: | 5000000 |  |  | Cd Min: | 0.00553 | at alpha= | 1.5 | deg
Mach: | 0.25 |  |  | Cl=0 at alpha= | -2.525 | deg
|  |  |  | @ Cl=0.1, Cd= | 0.006938
|  |  |  | @ Cl=0.4, Cd= | 0.08075
|  |  |  | @ Cl=0.6, Cd= | 0.08075
alpha (deg) | Cl | Cd | Cm | Cl/Cd
-12.5 | -0.056 | 0.0845 | -0.026 | -0.665
-12 | -0.172 | 0.08124 | -0.026 | -2.118
-11.5 | -0.23 | 0.07686 | -0.026 | -2.993
-11 | -0.28 | 0.07232 | -0.026 | -3.868
-10.5 | -0.323 | 0.06861 | -0.026 | -4.702
-10 | -0.358 | 0.06385 | -0.026 | -5.61
-9.5 | -0.385 | 0.0595 | -0.026 | -6.479
-9 | -0.404 | 0.05498 | -0.028 | -7.349
-8.5 | -0.414 | 0.05011 | -0.031 | -8.258
-8 | -0.416 | 0.04322 | -0.036 | -9.62
-7.5 | -0.487 | 0.00803 | -0.057 | -60.662
-7 | -0.459 | 0.00811 | -0.058 | -56.637
-6.5 | -0.424 | 0.00774 | -0.058 | -54.847
-6 | -0.383 | 0.00746 | -0.058 | -51.302
-5.5 | -0.336 | 0.00724 | -0.059 | -46.388
-5 | -0.285 | 0.007 | -0.059 | -40.711
-4.5 | -0.231 | 0.00685 | -0.059 | -33.726
-4 | -0.174 | 0.00707 | -0.06 | -24.659
-3.5 | -0.116 | 0.0072 | -0.06 | -16.126
-3 | -0.057 | 0.00707 | -0.061 | -8.011
-2.5 | 0.003 | 0.00725 | -0.061 | 0.46
-2 | 0.064 | 0.00686 | -0.061 | 9.273
-1.5 | 0.124 | 0.00699 | -0.062 | 17.744
-1 | 0.185 | 0.00656 | -0.062 | 28.117
-0.5 | 0.245 | 0.00628 | -0.062 | 39.026
0 | 0.305 | 0.00601 | -0.063 | 50.822
0.5 | 0.366 | 0.00577 | -0.063 | 63.357
1 | 0.426 | 0.00562 | -0.063 | 75.805
1.5 | 0.486 | 0.00553 | -0.064 | 87.826
2 | 0.546 | 0.00555 | -0.064 | 98.418
2.5 | 0.606 | 0.00557 | -0.064 | 108.672
3 | 0.665 | 0.00573 | -0.065 | 115.938
3.5 | 0.723 | 0.00582 | -0.065 | 124.365
4 | 0.781 | 0.006 | -0.065 | 130.263
4.5 | 0.837 | 0.00623 | -0.066 | 134.453
5 | 0.89 | 0.00628 | -0.066 | 141.61
5.5 | 0.937 | 0.00666 | -0.066 | 140.648
6 | 0.975 | 0.00689 | -0.067 | 141.658
6.5 | 1.005 | 0.00716 | -0.067 | 140.444
7 | 1.023 | 0.0074 | -0.067 | 138.325
7.5 | 1.028 | 0.00768 | -0.067 | 133.895
8 | 1.018 | 0.00793 | -0.068 | 128.253
8.5 | 0.99 | 0.0082 | -0.068 | 120.732
9 | 0.946 | 0.00861 | -0.068 | 109.91
9.5 | 0.881 | 0.01419 | -0.068 | 62.045
10 | 0.799 | 0.01554 | -0.068 | 51.412
10.5 | 0.695 | 0.01824 | -0.067 | 38.099
11 | 0.57 | 0.02725 | -0.063 | 20.918
11.5 | 0.435 | 0.05345 | -0.053 | 8.132
12 | 0.323 | 0.07135 | -0.046 | 4.532
12.5 | 0.206 | 0.08075 | -0.043 | 2.553

## 78. Re 5M Mach 0.25 (2)
BIGFOIL.COM POLAR EXPORT
HN-163
HN-163 |  |  |  | Cl Max: | 1.4345 | at alpha= | 11.5 | deg
XFOIL ncrit=9 |  |  |  | L/D Max: | 121.437 | at alpha= | 5 | deg
Re: | 5000000 |  |  | Cd Min: | 0.16984 | at alpha= | -14.5 | deg
Mach: | 0.25 |  |  | Cl=0 at alpha= | -2.4674 | deg
|  |  |  | @ Cl=0.1, Cd= | 0.0048493
|  |  |  | @ Cl=0.4, Cd= | 0.0045164
|  |  |  | @ Cl=0.6, Cd= | 0.0053398
alpha (deg) | Cl | Cd | Cm | Cl/Cd
-14.5 | -0.5642 | 0.16984 | 0.0087 | -3.322
-14 | -0.5537 | 0.16189 | 0.0057 | -3.4202
-13.5 | -0.5423 | 0.15427 | 0.0028 | -3.5153
-12.5 | -0.5322 | 0.13613 | -0.0035 | -3.9095
-12 | -0.5293 | 0.12688 | -0.0068 | -4.1717
-11.5 | -0.6539 | 0.08849 | -0.0247 | -7.3895
-11 | -0.7104 | 0.06991 | -0.0368 | -10.1616
-10.5 | -0.735 | 0.05408 | -0.0521 | -13.591
-10 | -0.7737 | 0.04482 | -0.0546 | -17.2624
-9.5 | -0.8133 | 0.01923 | -0.0667 | -42.2933
-9 | -0.7634 | 0.01306 | -0.0685 | -58.4533
-8.5 | -0.7054 | 0.01103 | -0.0684 | -63.9529
-8 | -0.6407 | 0.00978 | -0.0693 | -65.5112
-7.5 | -0.5768 | 0.00835 | -0.0702 | -69.0778
-7 | -0.5178 | 0.00762 | -0.0697 | -67.9528
-6.5 | -0.4585 | 0.00704 | -0.0694 | -65.1278
-6 | -0.4014 | 0.00653 | -0.0685 | -61.4701
-5.5 | -0.3448 | 0.0062 | -0.0677 | -55.6129
-5 | -0.2882 | 0.00593 | -0.0669 | -48.6003
-4.5 | -0.2313 | 0.00573 | -0.0663 | -40.3665
-4 | -0.1744 | 0.00552 | -0.0658 | -31.5942
-3.5 | -0.1174 | 0.00538 | -0.0653 | -21.8216
-3 | -0.0606 | 0.00522 | -0.0649 | -11.6092
-2.5 | -0.0037 | 0.0051 | -0.0646 | -0.72549
-2 | 0.0531 | 0.00494 | -0.0643 | 10.749
-1.5 | 0.11 | 0.00483 | -0.0641 | 22.7743
-1 | 0.1664 | 0.00464 | -0.064 | 35.8621
-0.5 | 0.2233 | 0.00457 | -0.0639 | 48.8621
0 | 0.2798 | 0.00449 | -0.0637 | 62.3163
0.5 | 0.3362 | 0.00444 | -0.0636 | 75.7207
1 | 0.3929 | 0.00449 | -0.0634 | 87.5056
1.5 | 0.4494 | 0.0047 | -0.0631 | 95.617
2 | 0.506 | 0.00491 | -0.0628 | 103.055
2.5 | 0.5625 | 0.00516 | -0.0625 | 109.0116
3 | 0.6188 | 0.00543 | -0.0622 | 113.9595
3.5 | 0.6739 | 0.0058 | -0.0616 | 116.1897
4.5 | 0.7825 | 0.00653 | -0.0598 | 119.8315
5 | 0.8367 | 0.00689 | -0.0587 | 121.4369
5.5 | 0.8919 | 0.00742 | -0.058 | 120.2022
6 | 0.9476 | 0.0079 | -0.0572 | 119.9494
6.5 | 1.0014 | 0.00861 | -0.0561 | 116.3066
7 | 1.0562 | 0.0092 | -0.055 | 114.8043
7.5 | 1.1107 | 0.00982 | -0.0538 | 113.1059
8 | 1.1642 | 0.01055 | -0.0524 | 110.3507
8.5 | 1.2163 | 0.01143 | -0.0507 | 106.4129
9 | 1.267 | 0.01243 | -0.0487 | 101.9308
9.5 | 1.3137 | 0.01385 | -0.0461 | 94.852
10 | 1.3521 | 0.01607 | -0.0422 | 84.1381
10.5 | 1.3939 | 0.01774 | -0.0389 | 78.5738
11 | 1.4243 | 0.02028 | -0.0342 | 70.2318
11.5 | 1.4345 | 0.02398 | -0.0271 | 59.8207
12 | 1.4141 | 0.02793 | -0.0165 | 50.6301
12.5 | 1.3856 | 0.03326 | -0.009 | 41.6597
13 | 1.3491 | 0.04101 | -0.0062 | 32.8969
13.5 | 1.311 | 0.05181 | -0.0096 | 25.304
14 | 1.2749 | 0.06592 | -0.0182 | 19.3401
14.5 | 1.2383 | 0.08287 | -0.0293 | 14.9427
15 | 1.1963 | 0.10201 | -0.0409 | 11.7273
15.5 | 1.158 | 0.12046 | -0.0516 | 9.6131
16 | 1.1187 | 0.13982 | -0.0631 | 8.001
16.5 | 1.084 | 0.15935 | -0.075 | 6.8026

## 79. Re 5M Mach 0.50 (1)
BIGFOIL.COM POLAR EXPORT
HN-163
HN-163 |  |  |  | Cl Max: | 1.224 | at alpha= | 20 | deg
JavaFoil+Calcfoil stall+Eppler ext transition |  |  |  | L/D Max: | 135.605 | at alpha= | 4.5 | deg
Re: | 5000000 |  |  | Cd Min: | 0.00586 | at alpha= | 1.5 | deg
Mach: | 0.5 |  |  | Cl=0 at alpha= | -2.5299 | deg
|  |  |  | @ Cl=0.1, Cd= | 0.0071379
|  |  |  | @ Cl=0.4, Cd= | 0.0061404
|  |  |  | @ Cl=0.6, Cd= | 0.005877
alpha (deg) | Cl | Cd | Cm | Cl/Cd
-20 | -0.915 | 0.1592 | -0.032 | -5.747
-19.5 | -0.889 | 0.15351 | -0.032 | -5.789
-19 | -0.862 | 0.14824 | -0.031 | -5.812
-18.5 | -0.836 | 0.14374 | -0.031 | -5.817
-18 | -0.811 | 0.13888 | -0.031 | -5.84
-17.5 | -0.787 | 0.14051 | -0.032 | -5.598
-17 | -0.761 | 0.13079 | -0.032 | -5.819
-16.5 | -0.733 | 0.14255 | -0.03 | -5.141
-16 | -0.708 | 0.12059 | -0.031 | -5.871
-15.5 | -0.683 | 0.11674 | -0.031 | -5.847
-15 | -0.657 | 0.11336 | -0.031 | -5.797
-14.5 | -0.632 | 0.10852 | -0.031 | -5.82
-14 | -0.605 | 0.1011 | -0.031 | -5.983
-13.5 | -0.579 | 0.0926 | -0.031 | -6.257
-13 | -0.554 | 0.08537 | -0.031 | -6.487
-12.5 | -0.527 | 0.09335 | -0.031 | -5.647
-12 | -0.501 | 0.08419 | -0.03 | -5.953
-11.5 | -0.476 | 0.07561 | -0.032 | -6.294
-11 | -0.451 | 0.06902 | -0.033 | -6.531
-10.5 | -0.427 | 0.06199 | -0.036 | -6.887
-10 | -0.396 | 0.06854 | -0.03 | -5.781
-9.5 | -0.369 | 0.06808 | -0.028 | -5.426
-9 | -0.348 | 0.05249 | -0.037 | -6.631
-8.5 | -0.363 | 0.01774 | -0.057 | -20.494
-8 | -0.291 | 0.05283 | -0.029 | -5.51
-7.5 | -0.265 | 0.04847 | -0.031 | -5.467
-7 | -0.249 | 0.03395 | -0.047 | -7.326
-6.5 | -0.212 | 0.04372 | -0.031 | -4.849
-6 | -0.187 | 0.03832 | -0.037 | -4.885
-5.5 | -0.325 | 0.00816 | -0.066 | -39.83
-5 | -0.299 | 0.00772 | -0.066 | -38.748
-4.5 | -0.25 | 0.0074 | -0.066 | -33.83
-4 | -0.192 | 0.00713 | -0.067 | -26.933
-3.5 | -0.129 | 0.00728 | -0.067 | -17.693
-3 | -0.063 | 0.00744 | -0.068 | -8.483
-2.5 | 0.004 | 0.00691 | -0.068 | 0.539
-2 | 0.071 | 0.0073 | -0.068 | 9.742
-1.5 | 0.139 | 0.00692 | -0.069 | 20.03
-1 | 0.206 | 0.007 | -0.069 | 29.485
-0.5 | 0.274 | 0.00663 | -0.07 | 41.309
0 | 0.341 | 0.00634 | -0.07 | 53.846
0.5 | 0.409 | 0.00611 | -0.07 | 66.904
1 | 0.476 | 0.00596 | -0.071 | 79.862
1.5 | 0.543 | 0.00586 | -0.071 | 92.685
2 | 0.61 | 0.00588 | -0.072 | 103.743
2.5 | 0.676 | 0.00594 | -0.072 | 113.749
3 | 0.742 | 0.00612 | -0.072 | 121.333
3.5 | 0.806 | 0.00632 | -0.073 | 127.677
4 | 0.869 | 0.00657 | -0.073 | 132.31
4.5 | 0.928 | 0.00684 | -0.073 | 135.605
5 | 0.978 | 0.00737 | -0.074 | 132.813
5.5 | 1.007 | 0.00773 | -0.074 | 130.312
6 | 0.988 | 0.00843 | -0.074 | 117.148
6.5 | 0.606 | 0.00901 | -0.075 | 67.21
7 | 0.639 | 0.00933 | -0.075 | 68.559
7.5 | 0.644 | 0.0175 | -0.072 | 36.82
8 | 0.702 | 0.01517 | -0.075 | 46.246
8.5 | 0.598 | 0.05763 | -0.04 | 10.377
9 | 0.761 | 0.01678 | -0.075 | 45.366
9.5 | 0.68 | 0.05031 | -0.056 | 13.508
10 | 0.677 | 0.07371 | -0.037 | 9.179
10.5 | 0.719 | 0.06384 | -0.05 | 11.26
11 | 0.733 | 0.07684 | -0.041 | 9.545
11.5 | 0.759 | 0.08691 | -0.041 | 8.738
12 | 0.786 | 0.0838 | -0.041 | 9.382
12.5 | 0.813 | 0.09297 | -0.041 | 8.743
13 | 0.842 | 0.09858 | -0.043 | 8.545
13.5 | 0.868 | 0.10182 | -0.043 | 8.524
14 | 0.895 | 0.10718 | -0.043 | 8.347
14.5 | 0.924 | 0.11117 | -0.045 | 8.311
15 | 0.955 | 0.11561 | -0.047 | 8.257
15.5 | 0.977 | 0.11829 | -0.045 | 8.261
16 | 1.004 | 0.13805 | -0.045 | 7.269
16.5 | 1.035 | 0.12745 | -0.048 | 8.118
17 | 1.066 | 0.13126 | -0.05 | 8.125
17.5 | 1.087 | 0.13549 | -0.048 | 8.026
18 | 1.114 | 0.13871 | -0.049 | 8.034
18.5 | 1.144 | 0.14359 | -0.05 | 7.967
19 | 1.177 | 0.14584 | -0.053 | 8.072
19.5 | 1.205 | 0.15481 | -0.053 | 7.782
20 | 1.224 | 0.15705 | -0.051 | 7.791

## 80. Re 5M Mach 0.50 (2)
BIGFOIL.COM POLAR EXPORT
HN-163
HN-163 |  |  |  | Cl Max: | 1.2088 | at alpha= | 7.5 | deg
XFOIL ncrit=9 |  |  |  | L/D Max: | 346.62 | at alpha= | -0.5 | deg
Re: | 5000000 |  |  | Cd Min: | 0.27195 | at alpha= | -20 | deg
Mach: | 0.5 |  |  | Cl=0 at alpha= | -2.4164 | deg
|  |  |  | @ Cl=0.1, Cd= | 0.00076848
|  |  |  | @ Cl=0.4, Cd= | 0.0046808
|  |  |  | @ Cl=0.6, Cd= | 0.0053426
alpha (deg) | Cl | Cd | Cm | Cl/Cd
-20 | -0.7922 | 0.27195 | 0.0553 | -2.913
-19.5 | -0.7721 | 0.26307 | 0.0505 | -2.935
-19 | -0.7514 | 0.25524 | 0.046 | -2.9439
-18.5 | -0.7305 | 0.24734 | 0.0415 | -2.9534
-18 | -0.7097 | 0.23934 | 0.0372 | -2.9652
-17.5 | -0.6892 | 0.23145 | 0.033 | -2.9777
-17 | -0.6689 | 0.22343 | 0.0288 | -2.9938
-16.5 | -0.6482 | 0.21521 | 0.0249 | -3.0119
-16 | -0.6287 | 0.20722 | 0.021 | -3.034
-15.5 | -0.6115 | 0.19821 | 0.0171 | -3.0851
-15 | -0.5937 | 0.18969 | 0.0133 | -3.1298
-14.5 | -0.5759 | 0.18126 | 0.0098 | -3.1772
-14 | -0.56 | 0.17315 | 0.0063 | -3.2342
-13.5 | -0.5423 | 0.16514 | 0.0031 | -3.2839
-13 | -0.5279 | 0.15766 | -0.0001 | -3.3483
-12.5 | -0.5137 | 0.14976 | -0.0032 | -3.4302
-12 | -0.5007 | 0.14173 | -0.0061 | -3.5328
-11.5 | -0.4946 | 0.13181 | -0.0094 | -3.7524
-11 | -0.4851 | 0.12357 | -0.0121 | -3.9257
-10.5 | -0.4797 | 0.11484 | -0.015 | -4.1771
-10 | -0.4766 | 0.10611 | -0.018 | -4.4916
-9.5 | -0.3923 | 0.08069 | -0.0302 | -4.8618
-9 | -0.401 | 0.07156 | -0.0322 | -5.6037
-8.5 | -0.4097 | 0.0631 | -0.0336 | -6.4929
-8 | -0.421 | 0.05144 | -0.0403 | -8.1843
-7.5 | -0.428 | 0.03938 | -0.051 | -10.8685
-7 | -0.4388 | 0.02551 | -0.0722 | -17.2011
-6.5 | -0.4332 | 0.01295 | -0.0832 | -33.4517
-6 | -0.4324 | 0.00539 | -0.0812 | -80.2226
-5.5 | -0.4012 | 0.00178 | -0.0785 | -225.3933
-5 | -0.341 | 0.00115 | -0.076 | -296.5217
-4.5 | -0.2742 | 0.00102 | -0.0742 | -268.8235
-3.5 | -0.1415 | 0.00088 | -0.0717 | -160.7955
-3 | -0.0758 | 0.00085 | -0.0709 | -89.1765
-2.5 | -0.0108 | 0.00082 | -0.0702 | -13.1707
-2 | 0.0538 | 0.00079 | -0.0698 | 68.1013
-1.5 | 0.1182 | 0.00076 | -0.0695 | 155.5263
-1 | 0.182 | 0.00072 | -0.0692 | 252.7778
-0.5 | 0.2461 | 0.00071 | -0.069 | 346.6197
0 | 0.3132 | 0.00471 | -0.0702 | 66.4968
0.5 | 0.3769 | 0.00467 | -0.0699 | 80.7066
1 | 0.441 | 0.0047 | -0.0695 | 93.8298
1.5 | 0.5052 | 0.00493 | -0.0689 | 102.4746
2 | 0.5694 | 0.00521 | -0.0683 | 109.2898
2.5 | 0.634 | 0.00549 | -0.0675 | 115.4827
3 | 0.6985 | 0.00582 | -0.0666 | 120.0172
3.5 | 0.7621 | 0.00628 | -0.0653 | 121.3535
4 | 0.8261 | 0.00671 | -0.0637 | 123.1148
4.5 | 0.8888 | 0.00719 | -0.0616 | 123.6161
5 | 0.9499 | 0.00769 | -0.0588 | 123.5241
5.5 | 1.0154 | 0.00836 | -0.0564 | 121.4593
6 | 1.0804 | 0.00919 | -0.0534 | 117.5626
6.5 | 1.1441 | 0.01028 | -0.0493 | 111.2938
7 | 1.1921 | 0.01284 | -0.0421 | 92.8427
7.5 | 1.2088 | 0.01787 | -0.0318 | 67.6441
8 | 1.1943 | 0.02412 | -0.0201 | 49.5149
8.5 | 1.1588 | 0.02983 | -0.0091 | 38.8468
9 | 1.1195 | 0.03745 | -0.005 | 29.8932
9.5 | 1.0838 | 0.04781 | -0.0088 | 22.6689
10 | 1.0526 | 0.06156 | -0.019 | 17.0988
10.5 | 1.0264 | 0.0773 | -0.0306 | 13.2781
11 | 1.0016 | 0.09263 | -0.0398 | 10.8129
11.5 | 0.9779 | 0.10755 | -0.0489 | 9.0925
12 | 0.9603 | 0.1222 | -0.058 | 7.8584
12.5 | 0.9487 | 0.13663 | -0.0669 | 6.9436

## 81. Re 6M Mach 0.00 (1)
BIGFOIL.COM POLAR EXPORT
HN-163
HN-163 |  |  |  | Cl Max: | 1.053 | at alpha= | 8.5 | deg
JavaFoil+Calcfoil stall+Eppler ext transition |  |  |  | L/D Max: | 150.062 | at alpha= | 7 | deg
Re: | 6000000 |  |  | Cd Min: | 0.00545 | at alpha= | 2 | deg
Mach: | 0 |  |  | Cl=0 at alpha= | -2.5259 | deg
|  |  |  | @ Cl=0.1, Cd= | 0.0069159
|  |  |  | @ Cl=0.4, Cd= | 0.0056176
|  |  |  | @ Cl=0.6, Cd= | 0.0054838
alpha (deg) | Cl | Cd | Cm | Cl/Cd
-13.5 | -0.376 | 0.09088 | -0.026 | -4.134
-13 | -0.394 | 0.08632 | -0.026 | -4.561
-12.5 | -0.411 | 0.08208 | -0.026 | -5.006
-12 | -0.427 | 0.07793 | -0.025 | -5.474
-11.5 | -0.441 | 0.07272 | -0.026 | -6.062
-11 | -0.453 | 0.06792 | -0.027 | -6.663
-10.5 | -0.462 | 0.06248 | -0.029 | -7.39
-10 | -0.467 | 0.0573 | -0.031 | -8.157
-9.5 | -0.472 | 0.04956 | -0.035 | -9.529
-9 | -0.523 | 0.01669 | -0.049 | -31.32
-8.5 | -0.552 | 0.00781 | -0.055 | -70.643
-8 | -0.53 | 0.00775 | -0.055 | -68.381
-7.5 | -0.499 | 0.00795 | -0.055 | -62.805
-7 | -0.463 | 0.0076 | -0.056 | -60.91
-6.5 | -0.422 | 0.0074 | -0.056 | -57.088
-6 | -0.378 | 0.00717 | -0.056 | -52.633
-5.5 | -0.329 | 0.00696 | -0.057 | -47.342
-5 | -0.278 | 0.0068 | -0.057 | -40.886
-4.5 | -0.225 | 0.00667 | -0.058 | -33.652
-4 | -0.169 | 0.00721 | -0.058 | -23.47
-3.5 | -0.113 | 0.00702 | -0.058 | -16.041
-3 | -0.055 | 0.0067 | -0.059 | -8.191
-2.5 | 0.003 | 0.00717 | -0.059 | 0.45
-2 | 0.062 | 0.00687 | -0.059 | 8.974
-1.5 | 0.12 | 0.00694 | -0.06 | 17.312
-1 | 0.179 | 0.0066 | -0.06 | 27.063
-0.5 | 0.237 | 0.00626 | -0.06 | 37.863
0 | 0.296 | 0.00603 | -0.061 | 49.02
0.5 | 0.354 | 0.0058 | -0.061 | 61.064
1 | 0.412 | 0.00557 | -0.061 | 73.957
1.5 | 0.471 | 0.00547 | -0.062 | 85.988
2 | 0.529 | 0.00545 | -0.062 | 96.986
2.5 | 0.586 | 0.00545 | -0.062 | 107.528
3 | 0.644 | 0.00559 | -0.063 | 115.226
3.5 | 0.701 | 0.00566 | -0.063 | 123.866
4 | 0.757 | 0.0058 | -0.063 | 130.46
4.5 | 0.812 | 0.00598 | -0.064 | 135.781
5 | 0.864 | 0.00601 | -0.064 | 143.783
5.5 | 0.912 | 0.00633 | -0.064 | 144.054
6 | 0.954 | 0.00652 | -0.064 | 146.236
6.5 | 0.989 | 0.00673 | -0.065 | 147.094
7 | 1.018 | 0.00678 | -0.065 | 150.062
7.5 | 1.038 | 0.0071 | -0.065 | 146.355
8 | 1.05 | 0.00732 | -0.066 | 143.411
8.5 | 1.053 | 0.00757 | -0.066 | 139.108
9 | 1.046 | 0.00769 | -0.066 | 136.094
9.5 | 1.031 | 0.00799 | -0.066 | 128.989
10 | 1.007 | 0.00828 | -0.067 | 121.718
10.5 | 0.973 | 0.01203 | -0.067 | 80.915
11 | 0.934 | 0.01494 | -0.067 | 62.545
11.5 | 0.885 | 0.01648 | -0.066 | 53.7
12 | 0.827 | 0.01938 | -0.065 | 42.662
12.5 | 0.759 | 0.0263 | -0.063 | 28.86
13 | 0.684 | 0.0418 | -0.058 | 16.364
13.5 | 0.618 | 0.06118 | -0.053 | 10.109

## 82. Re 6M Mach 0.00 (2)
BIGFOIL.COM POLAR EXPORT
HN-163
HN-163 |  |  |  | Cl Max: | 1.7156 | at alpha= | 16 | deg
XFOIL ncrit=9 |  |  |  | L/D Max: | 123.414 | at alpha= | 6 | deg
Re: | 6000000 |  |  | Cd Min: | 0.13205 | at alpha= | 20 | deg
Mach: | 0 |  |  | Cl=0 at alpha= | -2.4691 | deg
|  |  |  | @ Cl=0.1, Cd= | 0.0047905
|  |  |  | @ Cl=0.4, Cd= | 0.0045418
|  |  |  | @ Cl=0.6, Cd= | 0.0053102
alpha (deg) | Cl | Cd | Cm | Cl/Cd
-15.5 | -1.1927 | 0.03868 | -0.0652 | -30.8351
-15 | -1.2229 | 0.03092 | -0.0685 | -39.5505
-14.5 | -1.2343 | 0.02671 | -0.0638 | -46.2112
-14 | -1.2244 | 0.0232 | -0.06 | -52.7759
-13.5 | -1.2032 | 0.02049 | -0.0564 | -58.7213
-13 | -1.1744 | 0.01832 | -0.0534 | -64.1048
-12.5 | -1.1294 | 0.01618 | -0.0533 | -69.8022
-12 | -1.0752 | 0.0144 | -0.0546 | -74.6667
-11.5 | -1.0193 | 0.01297 | -0.0558 | -78.5891
-11 | -0.9617 | 0.01168 | -0.0573 | -82.3373
-10.5 | -0.9017 | 0.01082 | -0.0589 | -83.3364
-10 | -0.8405 | 0.01024 | -0.0606 | -82.0801
-9.5 | -0.7783 | 0.0097 | -0.0625 | -80.2371
-9 | -0.7233 | 0.00918 | -0.0627 | -78.7908
-8.5 | -0.6641 | 0.00836 | -0.0638 | -79.4378
-8 | -0.605 | 0.00769 | -0.0648 | -78.6736
-7.5 | -0.5466 | 0.00715 | -0.0656 | -76.4476
-7 | -0.4929 | 0.00673 | -0.0653 | -73.2392
-6.5 | -0.4386 | 0.00641 | -0.065 | -68.4243
-6 | -0.3852 | 0.00606 | -0.0644 | -63.5644
-5 | -0.2771 | 0.00563 | -0.0636 | -49.2185
-4.5 | -0.2226 | 0.00551 | -0.0633 | -40.3993
-4 | -0.1679 | 0.00534 | -0.063 | -31.4419
-3.5 | -0.1131 | 0.00522 | -0.0628 | -21.6667
-3 | -0.0584 | 0.00509 | -0.0626 | -11.4735
-2.5 | -0.0034 | 0.00499 | -0.0624 | -0.68136
-2 | 0.0516 | 0.00487 | -0.0623 | 10.5955
-1.5 | 0.1064 | 0.00478 | -0.0622 | 22.2594
-1 | 0.1611 | 0.00462 | -0.0621 | 34.8701
-0.5 | 0.2162 | 0.00457 | -0.062 | 47.3085
0 | 0.271 | 0.00453 | -0.062 | 59.8234
0.5 | 0.3256 | 0.00447 | -0.0619 | 72.8412
1 | 0.3802 | 0.00448 | -0.0618 | 84.8661
1.5 | 0.4347 | 0.00465 | -0.0616 | 93.4839
2 | 0.4897 | 0.00481 | -0.0615 | 101.8087
2.5 | 0.5441 | 0.00504 | -0.0613 | 107.9563
3 | 0.5984 | 0.0053 | -0.061 | 112.9057
3.5 | 0.6517 | 0.00564 | -0.0606 | 115.5496
4 | 0.7052 | 0.00594 | -0.0603 | 118.7205
4.5 | 0.7575 | 0.00633 | -0.0597 | 119.6682
5 | 0.8073 | 0.00662 | -0.0584 | 121.9486
5.5 | 0.8612 | 0.007 | -0.0582 | 123.0286
6 | 0.9145 | 0.00741 | -0.0578 | 123.4143
6.5 | 0.9671 | 0.00787 | -0.0574 | 122.8844
7 | 1.0183 | 0.00851 | -0.0566 | 119.6592
7.5 | 1.0705 | 0.00898 | -0.0561 | 119.2094
8 | 1.1219 | 0.00951 | -0.0555 | 117.9706
8.5 | 1.1726 | 0.0101 | -0.0548 | 116.099
9 | 1.2225 | 0.01075 | -0.0539 | 113.7209
9.5 | 1.2712 | 0.0115 | -0.0529 | 110.5391
10 | 1.3183 | 0.01239 | -0.0517 | 106.4003
10.5 | 1.3601 | 0.01386 | -0.0496 | 98.1313
11 | 1.4083 | 0.01443 | -0.0487 | 97.5953
11.5 | 1.454 | 0.01521 | -0.0474 | 95.595
12 | 1.4986 | 0.01602 | -0.0461 | 93.5456
12.5 | 1.5427 | 0.01678 | -0.0447 | 91.9368
13 | 1.5855 | 0.01755 | -0.0431 | 90.3419
13.5 | 1.6249 | 0.01852 | -0.041 | 87.7376
14 | 1.6601 | 0.01969 | -0.0384 | 84.3118
14.5 | 1.6896 | 0.021 | -0.035 | 80.4571
15 | 1.7032 | 0.02247 | -0.0288 | 75.7988
15.5 | 1.7138 | 0.02429 | -0.0231 | 70.5558
16 | 1.7156 | 0.02695 | -0.0174 | 63.6586
16.5 | 1.7121 | 0.03043 | -0.0127 | 56.2636
17 | 1.6874 | 0.0365 | -0.009 | 46.2301
17.5 | 1.6798 | 0.04206 | -0.0083 | 39.9382
18 | 1.648 | 0.05179 | -0.0105 | 31.8208
18.5 | 1.6346 | 0.06044 | -0.0142 | 27.045
19 | 1.5843 | 0.07666 | -0.023 | 20.6666
19.5 | 1.4909 | 0.1039 | -0.0396 | 14.3494
20 | 1.405 | 0.13205 | -0.0572 | 10.6399

## 83. Re 6M Mach 0.10 (1)
BIGFOIL.COM POLAR EXPORT
HN-163
HN-163 |  |  |  | Cl Max: | 1.047 | at alpha= | 8 | deg
JavaFoil+Calcfoil stall+Eppler ext transition |  |  |  | L/D Max: | 149.2 | at alpha= | 7 | deg
Re: | 6000000 |  |  | Cd Min: | 0.00546 | at alpha= | 2 | deg
Mach: | 0.1 |  |  | Cl=0 at alpha= | -2.5259 | deg
|  |  |  | @ Cl=0.1, Cd= | 0.0069351
|  |  |  | @ Cl=0.4, Cd= | 0.0056431
|  |  |  | @ Cl=0.6, Cd= | 0.0054928
alpha (deg) | Cl | Cd | Cm | Cl/Cd
-13.5 | -0.343 | 0.09134 | -0.026 | -3.754
-13 | -0.364 | 0.08681 | -0.026 | -4.19
-12.5 | -0.384 | 0.08263 | -0.025 | -4.646
-12 | -0.403 | 0.07853 | -0.025 | -5.129
-11.5 | -0.42 | 0.07387 | -0.025 | -5.686
-11 | -0.435 | 0.0686 | -0.027 | -6.344
-10.5 | -0.447 | 0.06367 | -0.028 | -7.022
-10 | -0.456 | 0.0585 | -0.03 | -7.788
-9.5 | -0.461 | 0.05236 | -0.033 | -8.801
-9 | -0.51 | 0.01916 | -0.049 | -26.621
-8.5 | -0.547 | 0.00797 | -0.055 | -68.613
-8 | -0.528 | 0.00784 | -0.055 | -67.304
-7.5 | -0.498 | 0.00802 | -0.056 | -62.089
-7 | -0.463 | 0.00767 | -0.056 | -60.405
-6.5 | -0.423 | 0.0074 | -0.056 | -57.183
-6 | -0.379 | 0.00717 | -0.057 | -52.791
-5.5 | -0.33 | 0.00699 | -0.057 | -47.244
-5 | -0.279 | 0.00681 | -0.057 | -41.029
-4.5 | -0.226 | 0.00667 | -0.058 | -33.799
-4 | -0.17 | 0.00726 | -0.058 | -23.436
-3.5 | -0.113 | 0.00705 | -0.059 | -16.044
-3 | -0.055 | 0.0067 | -0.059 | -8.234
-2.5 | 0.003 | 0.00719 | -0.059 | 0.452
-2 | 0.062 | 0.00689 | -0.06 | 8.996
-1.5 | 0.121 | 0.00696 | -0.06 | 17.36
-1 | 0.18 | 0.00662 | -0.06 | 27.137
-0.5 | 0.238 | 0.00628 | -0.061 | 37.98
0 | 0.297 | 0.00604 | -0.061 | 49.153
0.5 | 0.356 | 0.00581 | -0.061 | 61.256
1 | 0.414 | 0.00559 | -0.062 | 74.158
1.5 | 0.473 | 0.00548 | -0.062 | 86.235
2 | 0.531 | 0.00546 | -0.062 | 97.256
2.5 | 0.589 | 0.00547 | -0.063 | 107.797
3 | 0.647 | 0.00559 | -0.063 | 115.805
3.5 | 0.704 | 0.00568 | -0.063 | 124.022
4 | 0.761 | 0.00582 | -0.064 | 130.67
4.5 | 0.816 | 0.006 | -0.064 | 135.998
5 | 0.868 | 0.00603 | -0.064 | 143.889
5.5 | 0.916 | 0.00635 | -0.064 | 144.133
6 | 0.957 | 0.00655 | -0.065 | 146.106
6.5 | 0.992 | 0.00676 | -0.065 | 146.708
7 | 1.02 | 0.00683 | -0.065 | 149.2
7.5 | 1.038 | 0.00715 | -0.066 | 145.19
8 | 1.047 | 0.00739 | -0.066 | 141.665
8.5 | 1.047 | 0.00769 | -0.066 | 136.139
9 | 1.036 | 0.00773 | -0.066 | 133.961
9.5 | 1.016 | 0.0081 | -0.067 | 125.471
10 | 0.987 | 0.00841 | -0.067 | 117.464
10.5 | 0.947 | 0.0142 | -0.067 | 66.685
11 | 0.901 | 0.01535 | -0.067 | 58.666
11.5 | 0.842 | 0.01731 | -0.066 | 48.666
12 | 0.774 | 0.02163 | -0.064 | 35.802
12.5 | 0.696 | 0.03291 | -0.061 | 21.136
13 | 0.622 | 0.05 | -0.056 | 12.445

## 84. Re 6M Mach 0.10 (2)
BIGFOIL.COM POLAR EXPORT
HN-163
HN-163 |  |  |  | Cl Max: | 1.6788 | at alpha= | 15.5 | deg
XFOIL ncrit=9 |  |  |  | L/D Max: | 123.656 | at alpha= | 6 | deg
Re: | 6000000 |  |  | Cd Min: | 0.19441 | at alpha= | 20 | deg
Mach: | 0.1 |  |  | Cl=0 at alpha= | -2.4674 | deg
|  |  |  | @ Cl=0.1, Cd= | 0.0048012
|  |  |  | @ Cl=0.4, Cd= | 0.0045385
|  |  |  | @ Cl=0.6, Cd= | 0.0053019
alpha (deg) | Cl | Cd | Cm | Cl/Cd
-15 | -0.9714 | 0.07871 | -0.0342 | -12.3415
-14.5 | -1.1496 | 0.03483 | -0.0692 | -33.006
-14 | -1.1819 | 0.02906 | -0.0657 | -40.671
-13.5 | -1.1812 | 0.02473 | -0.0614 | -47.7638
-13 | -1.1644 | 0.02148 | -0.0575 | -54.2086
-12.5 | -1.135 | 0.01851 | -0.055 | -61.3182
-12 | -1.0829 | 0.01598 | -0.0563 | -67.766
-11.5 | -1.0277 | 0.01408 | -0.0574 | -72.9901
-11 | -0.9702 | 0.01246 | -0.0587 | -77.8652
-10.5 | -0.91 | 0.01127 | -0.0602 | -80.7453
-10 | -0.8485 | 0.01046 | -0.0618 | -81.1185
-9.5 | -0.7855 | 0.00984 | -0.0636 | -79.8272
-9 | -0.7298 | 0.00929 | -0.0636 | -78.5576
-8.5 | -0.6694 | 0.00863 | -0.0648 | -77.5666
-8 | -0.6099 | 0.00783 | -0.0657 | -77.8927
-7.5 | -0.5509 | 0.00725 | -0.0664 | -75.9862
-7 | -0.4967 | 0.00678 | -0.0659 | -73.2596
-6.5 | -0.4419 | 0.00647 | -0.0656 | -68.2998
-6 | -0.388 | 0.00609 | -0.065 | -63.711
-5.5 | -0.3336 | 0.00589 | -0.0645 | -56.6384
-5 | -0.2791 | 0.00565 | -0.064 | -49.3982
-4.5 | -0.2243 | 0.00552 | -0.0637 | -40.6341
-4 | -0.1691 | 0.00535 | -0.0634 | -31.6075
-3.5 | -0.1139 | 0.00523 | -0.0631 | -21.7782
-3 | -0.0589 | 0.0051 | -0.0629 | -11.549
-2.5 | -0.0036 | 0.005 | -0.0627 | -0.72
-2 | 0.0517 | 0.00488 | -0.0626 | 10.5943
-1.5 | 0.1069 | 0.00479 | -0.0624 | 22.3173
-1 | 0.1619 | 0.00462 | -0.0624 | 35.0433
-0.5 | 0.2174 | 0.00458 | -0.0623 | 47.4672
0 | 0.2724 | 0.00454 | -0.0622 | 60
0.5 | 0.3273 | 0.00448 | -0.0621 | 73.058
1 | 0.3822 | 0.00448 | -0.062 | 85.3125
1.5 | 0.437 | 0.00466 | -0.0618 | 93.7768
2 | 0.4923 | 0.00483 | -0.0617 | 101.9255
2.5 | 0.5471 | 0.00505 | -0.0615 | 108.3366
3 | 0.6017 | 0.00531 | -0.0612 | 113.3145
3.5 | 0.6554 | 0.00566 | -0.0608 | 115.7951
4 | 0.7091 | 0.00597 | -0.0604 | 118.7772
4.5 | 0.7618 | 0.00636 | -0.0598 | 119.7799
5.5 | 0.8663 | 0.00703 | -0.0582 | 123.229
6 | 0.92 | 0.00744 | -0.0578 | 123.6559
6.5 | 0.9727 | 0.00796 | -0.0572 | 122.1985
7 | 1.0246 | 0.00857 | -0.0565 | 119.5566
7.5 | 1.0771 | 0.00905 | -0.0559 | 119.0166
8 | 1.129 | 0.0096 | -0.0552 | 117.6042
8.5 | 1.1801 | 0.01022 | -0.0543 | 115.4697
9 | 1.2302 | 0.01091 | -0.0534 | 112.7589
9.5 | 1.279 | 0.01173 | -0.0521 | 109.0367
10 | 1.3252 | 0.0128 | -0.0505 | 103.5312
10.5 | 1.3694 | 0.01403 | -0.0487 | 97.6051
11 | 1.418 | 0.01464 | -0.0476 | 96.8579
11.5 | 1.4638 | 0.01547 | -0.0462 | 94.6218
12 | 1.5084 | 0.01635 | -0.0445 | 92.2569
12.5 | 1.5519 | 0.01722 | -0.0428 | 90.122
13 | 1.593 | 0.0182 | -0.0407 | 87.5275
13.5 | 1.6289 | 0.01948 | -0.0379 | 83.6191
14 | 1.6584 | 0.02102 | -0.0342 | 78.8963
14.5 | 1.6716 | 0.02267 | -0.0277 | 73.7362
15 | 1.6758 | 0.02492 | -0.0209 | 67.2472
15.5 | 1.6788 | 0.0276 | -0.0154 | 60.8261
16 | 1.6705 | 0.03159 | -0.0105 | 52.8807
16.5 | 1.6563 | 0.03692 | -0.0076 | 44.8619
17 | 1.6178 | 0.04629 | -0.0079 | 34.9492
17.5 | 1.5966 | 0.05551 | -0.0111 | 28.7624
18 | 1.5464 | 0.07118 | -0.0194 | 21.7252
18.5 | 1.5091 | 0.0866 | -0.0286 | 17.4261
19 | 1.419 | 0.11445 | -0.0459 | 12.3984
19.5 | 1.2976 | 0.15211 | -0.0698 | 8.5307
20 | 1.1775 | 0.19441 | -0.0972 | 6.0568

## 85. Re 6M Mach 0.25 (1)
BIGFOIL.COM POLAR EXPORT
HN-163
HN-163 |  |  |  | Cl Max: | 1.028 | at alpha= | 7.5 | deg
JavaFoil+Calcfoil stall+Eppler ext transition |  |  |  | L/D Max: | 145.228 | at alpha= | 6 | deg
Re: | 6000000 |  |  | Cd Min: | 0.00553 | at alpha= | 2 | deg
Mach: | 0.25 |  |  | Cl=0 at alpha= | -2.525 | deg
|  |  |  | @ Cl=0.1, Cd= | 0.00701
|  |  |  | @ Cl=0.4, Cd= | 0.07788
|  |  |  | @ Cl=0.6, Cd= | 0.07788
alpha (deg) | Cl | Cd | Cm | Cl/Cd
-13 | -0.059 | 0.08948 | -0.026 | -0.659
-12.5 | -0.056 | 0.08404 | -0.027 | -0.669
-12 | -0.172 | 0.08034 | -0.026 | -2.143
-11.5 | -0.23 | 0.07566 | -0.026 | -3.043
-11 | -0.28 | 0.07145 | -0.026 | -3.917
-10.5 | -0.323 | 0.06764 | -0.026 | -4.771
-10 | -0.358 | 0.06311 | -0.027 | -5.68
-9.5 | -0.386 | 0.0586 | -0.028 | -6.588
-9 | -0.405 | 0.0537 | -0.03 | -7.545
-8.5 | -0.417 | 0.04729 | -0.034 | -8.82
-8 | -0.5 | 0.00899 | -0.056 | -55.632
-7.5 | -0.487 | 0.00788 | -0.057 | -61.775
-7 | -0.459 | 0.00792 | -0.058 | -58.014
-6.5 | -0.424 | 0.00764 | -0.058 | -55.564
-6 | -0.383 | 0.00736 | -0.058 | -51.986
-5.5 | -0.336 | 0.00712 | -0.059 | -47.201
-5 | -0.285 | 0.00695 | -0.059 | -41.048
-4.5 | -0.231 | 0.00678 | -0.059 | -34.035
-4 | -0.174 | 0.007 | -0.06 | -24.895
-3.5 | -0.116 | 0.00713 | -0.06 | -16.291
-3 | -0.057 | 0.00698 | -0.061 | -8.114
-2.5 | 0.003 | 0.00727 | -0.061 | 0.459
-2 | 0.064 | 0.00695 | -0.061 | 9.152
-1.5 | 0.124 | 0.00705 | -0.062 | 17.605
-1 | 0.185 | 0.00671 | -0.062 | 27.5
-0.5 | 0.245 | 0.00634 | -0.062 | 38.63
0 | 0.305 | 0.00612 | -0.063 | 49.847
0.5 | 0.366 | 0.00587 | -0.063 | 62.226
1 | 0.426 | 0.00572 | -0.063 | 74.427
1.5 | 0.486 | 0.00555 | -0.064 | 87.551
2 | 0.546 | 0.00553 | -0.064 | 98.68
2.5 | 0.606 | 0.00555 | -0.064 | 109.196
3 | 0.665 | 0.00567 | -0.065 | 117.358
3.5 | 0.723 | 0.00578 | -0.065 | 125.086
4 | 0.781 | 0.00592 | -0.065 | 132.077
4.5 | 0.837 | 0.00611 | -0.066 | 137.02
5 | 0.89 | 0.00619 | -0.066 | 143.838
5.5 | 0.937 | 0.00649 | -0.066 | 144.215
6 | 0.975 | 0.00672 | -0.067 | 145.228
6.5 | 1.005 | 0.00703 | -0.067 | 142.879
7 | 1.023 | 0.00722 | -0.067 | 141.761
7.5 | 1.028 | 0.0075 | -0.067 | 137.057
8 | 1.018 | 0.00778 | -0.068 | 130.833
8.5 | 0.99 | 0.00815 | -0.068 | 121.565
9 | 0.946 | 0.00833 | -0.068 | 113.577
9.5 | 0.882 | 0.01168 | -0.068 | 75.486
10 | 0.802 | 0.01488 | -0.068 | 53.86
10.5 | 0.702 | 0.01674 | -0.067 | 41.939
11 | 0.587 | 0.02129 | -0.065 | 27.565
11.5 | 0.447 | 0.04291 | -0.057 | 10.412
12 | 0.328 | 0.06479 | -0.05 | 5.056
12.5 | 0.207 | 0.07788 | -0.044 | 2.659

## 86. Re 6M Mach 0.25 (2)
BIGFOIL.COM POLAR EXPORT
HN-163
HN-163 |  |  |  | Cl Max: | 1.4602 | at alpha= | 11.5 | deg
XFOIL ncrit=9 |  |  |  | L/D Max: | 124.008 | at alpha= | 5.5 | deg
Re: | 6000000 |  |  | Cd Min: | 0.17707 | at alpha= | -15 | deg
Mach: | 0.25 |  |  | Cl=0 at alpha= | -2.4597 | deg
|  |  |  | @ Cl=0.1, Cd= | 0.0048367
|  |  |  | @ Cl=0.4, Cd= | 0.0045402
|  |  |  | @ Cl=0.6, Cd= | 0.0052982
alpha (deg) | Cl | Cd | Cm | Cl/Cd
-15 | -0.5811 | 0.17707 | 0.0119 | -3.2818
-14.5 | -0.5654 | 0.17003 | 0.0091 | -3.3253
-14 | -0.5585 | 0.16098 | 0.0057 | -3.4694
-13.5 | -0.5485 | 0.15289 | 0.0027 | -3.5875
-13 | -0.5326 | 0.14677 | 0.0003 | -3.6288
-12 | -0.6738 | 0.09273 | -0.0228 | -7.2663
-11.5 | -0.7217 | 0.07569 | -0.0336 | -9.5349
-11 | -0.7654 | 0.05851 | -0.0472 | -13.0815
-10.5 | -0.789 | 0.04684 | -0.0572 | -16.8446
-10 | -0.8463 | 0.02609 | -0.0655 | -32.4377
-9.5 | -0.8166 | 0.01479 | -0.0696 | -55.213
-9 | -0.7629 | 0.0114 | -0.0695 | -66.9211
-8.5 | -0.7005 | 0.00993 | -0.0699 | -70.5438
-8 | -0.6364 | 0.00908 | -0.0705 | -70.0881
-7.5 | -0.5749 | 0.00789 | -0.0707 | -72.8644
-7 | -0.5177 | 0.00721 | -0.0698 | -71.8031
-6.5 | -0.4605 | 0.0067 | -0.0689 | -68.7313
-6 | -0.4039 | 0.00637 | -0.068 | -63.4066
-5.5 | -0.3474 | 0.00601 | -0.0672 | -57.8037
-5 | -0.2903 | 0.0058 | -0.0665 | -50.0517
-4.5 | -0.2333 | 0.00558 | -0.0659 | -41.81
-4 | -0.176 | 0.00541 | -0.0655 | -32.5323
-3.5 | -0.1187 | 0.0053 | -0.0651 | -22.3962
-3 | -0.0616 | 0.00518 | -0.0647 | -11.8919
-2.5 | -0.0046 | 0.00505 | -0.0645 | -0.91089
-2 | 0.0525 | 0.00492 | -0.0643 | 10.6707
-1.5 | 0.1095 | 0.00482 | -0.0641 | 22.7178
-1 | 0.1663 | 0.00466 | -0.064 | 35.6867
-0.5 | 0.2234 | 0.00461 | -0.0639 | 48.4599
0 | 0.28 | 0.00459 | -0.0637 | 61.0022
0.5 | 0.3367 | 0.00452 | -0.0636 | 74.4912
1 | 0.3933 | 0.00452 | -0.0635 | 87.0133
1.5 | 0.4498 | 0.00469 | -0.0633 | 95.9062
2 | 0.5068 | 0.00488 | -0.063 | 103.8525
2.5 | 0.5634 | 0.00511 | -0.0628 | 110.2544
3 | 0.6198 | 0.0054 | -0.0624 | 114.7778
3.5 | 0.6755 | 0.00574 | -0.0619 | 117.6829
4 | 0.7312 | 0.00608 | -0.0613 | 120.2632
4.5 | 0.7859 | 0.00648 | -0.0605 | 121.2809
5 | 0.8378 | 0.00683 | -0.059 | 122.6647
5.5 | 0.8941 | 0.00721 | -0.0584 | 124.0083
6 | 0.9498 | 0.0077 | -0.0576 | 123.3506
6.5 | 1.0039 | 0.00838 | -0.0565 | 119.7971
7 | 1.0594 | 0.00889 | -0.0556 | 119.1676
7.5 | 1.1142 | 0.00948 | -0.0544 | 117.5316
8 | 1.1681 | 0.01017 | -0.0531 | 114.8574
8.5 | 1.2207 | 0.011 | -0.0514 | 110.9727
9 | 1.271 | 0.01208 | -0.0493 | 105.2152
9.5 | 1.3156 | 0.01376 | -0.0463 | 95.6105
10 | 1.3641 | 0.01489 | -0.044 | 91.6118
10.5 | 1.4087 | 0.01635 | -0.041 | 86.159
11 | 1.4432 | 0.01865 | -0.0367 | 77.3834
11.5 | 1.4602 | 0.0221 | -0.0303 | 66.0724
12 | 1.4476 | 0.02599 | -0.0201 | 55.6983
12.5 | 1.4206 | 0.03071 | -0.0109 | 46.2585
13 | 1.3845 | 0.03755 | -0.006 | 36.8708
13.5 | 1.3465 | 0.04708 | -0.0069 | 28.6003
14 | 1.3104 | 0.05971 | -0.0136 | 21.9461
14.5 | 1.2749 | 0.07538 | -0.0239 | 16.913
15 | 1.2338 | 0.09395 | -0.0356 | 13.1325
15.5 | 1.1977 | 0.11177 | -0.0461 | 10.7158
16 | 1.1578 | 0.13077 | -0.0573 | 8.8537
16.5 | 1.1213 | 0.14983 | -0.0689 | 7.4838

## 87. Re 6M Mach 0.50 (1)
BIGFOIL.COM POLAR EXPORT
HN-163
HN-163 |  |  |  | Cl Max: | 1.224 | at alpha= | 20 | deg
JavaFoil+Calcfoil stall+Eppler ext transition |  |  |  | L/D Max: | 138.404 | at alpha= | 4.5 | deg
Re: | 6000000 |  |  | Cd Min: | 0.00584 | at alpha= | 2 | deg
Mach: | 0.5 |  |  | Cl=0 at alpha= | -2.5299 | deg
|  |  |  | @ Cl=0.1, Cd= | 0.0071293
|  |  |  | @ Cl=0.4, Cd= | 0.0062018
|  |  |  | @ Cl=0.6, Cd= | 0.005843
alpha (deg) | Cl | Cd | Cm | Cl/Cd
-20 | -0.916 | 0.15627 | -0.032 | -5.86
-19.5 | -0.889 | 0.14954 | -0.032 | -5.948
-19 | -0.862 | 0.14523 | -0.031 | -5.937
-18.5 | -0.836 | 0.14092 | -0.031 | -5.936
-18 | -0.811 | 0.13677 | -0.031 | -5.932
-17.5 | -0.787 | 0.13833 | -0.032 | -5.687
-17 | -0.761 | 0.12713 | -0.032 | -5.99
-16.5 | -0.733 | 0.13774 | -0.03 | -5.321
-16 | -0.708 | 0.11995 | -0.031 | -5.904
-15.5 | -0.683 | 0.11383 | -0.031 | -5.998
-15 | -0.657 | 0.11041 | -0.031 | -5.954
-14.5 | -0.632 | 0.10563 | -0.032 | -5.981
-14 | -0.606 | 0.0992 | -0.031 | -6.105
-13.5 | -0.58 | 0.09097 | -0.032 | -6.379
-13 | -0.555 | 0.08381 | -0.032 | -6.621
-12.5 | -0.527 | 0.09236 | -0.031 | -5.709
-12 | -0.501 | 0.08271 | -0.031 | -6.062
-11.5 | -0.477 | 0.07418 | -0.033 | -6.425
-11 | -0.452 | 0.06711 | -0.035 | -6.737
-10.5 | -0.43 | 0.05851 | -0.039 | -7.351
-10 | -0.396 | 0.06738 | -0.03 | -5.884
-9.5 | -0.37 | 0.067 | -0.028 | -5.515
-9 | -0.351 | 0.04958 | -0.04 | -7.074
-8.5 | -0.38 | 0.01179 | -0.061 | -32.206
-8 | -0.291 | 0.05239 | -0.03 | -5.56
-7.5 | -0.266 | 0.04768 | -0.032 | -5.569
-7 | -0.291 | 0.00936 | -0.063 | -31.134
-6.5 | -0.212 | 0.04321 | -0.032 | -4.912
-6 | -0.229 | 0.00839 | -0.065 | -27.341
-5.5 | -0.325 | 0.00798 | -0.066 | -40.754
-5 | -0.299 | 0.00758 | -0.066 | -39.487
-4.5 | -0.25 | 0.0073 | -0.066 | -34.289
-4 | -0.192 | 0.00706 | -0.067 | -27.205
-3.5 | -0.129 | 0.0072 | -0.067 | -17.901
-3 | -0.063 | 0.00733 | -0.068 | -8.615
-2.5 | 0.004 | 0.00697 | -0.068 | 0.534
-2 | 0.071 | 0.00727 | -0.068 | 9.785
-1.5 | 0.139 | 0.00694 | -0.069 | 19.97
-1 | 0.206 | 0.00709 | -0.069 | 29.107
-0.5 | 0.274 | 0.00669 | -0.07 | 40.909
0 | 0.341 | 0.00641 | -0.07 | 53.209
0.5 | 0.409 | 0.00617 | -0.07 | 66.204
1 | 0.476 | 0.00604 | -0.071 | 78.708
1.5 | 0.543 | 0.00586 | -0.071 | 92.653
2 | 0.61 | 0.00584 | -0.072 | 104.456
2.5 | 0.676 | 0.00592 | -0.072 | 114.137
3 | 0.742 | 0.00605 | -0.072 | 122.631
3.5 | 0.806 | 0.00624 | -0.073 | 129.29
4 | 0.869 | 0.0065 | -0.073 | 133.834
4.5 | 0.928 | 0.0067 | -0.073 | 138.404
5 | 0.978 | 0.00717 | -0.074 | 136.361
5.5 | 1.007 | 0.00753 | -0.074 | 133.823
6 | 0.988 | 0.0082 | -0.074 | 120.421
6.5 | 0.606 | 0.00877 | -0.075 | 69.039
7 | 0.639 | 0.00885 | -0.075 | 72.212
7.5 | 0.667 | 0.01483 | -0.075 | 44.964
8 | 0.702 | 0.01476 | -0.075 | 47.589
8.5 | 0.603 | 0.05503 | -0.045 | 10.955
9 | 0.764 | 0.01614 | -0.075 | 47.336
9.5 | 0.734 | 0.02922 | -0.068 | 25.104
10 | 0.678 | 0.0723 | -0.039 | 9.374
10.5 | 0.766 | 0.04157 | -0.064 | 18.421
11 | 0.736 | 0.07439 | -0.044 | 9.9
11.5 | 0.76 | 0.08474 | -0.042 | 8.974
12 | 0.788 | 0.08216 | -0.042 | 9.59
12.5 | 0.814 | 0.09088 | -0.042 | 8.956
13 | 0.844 | 0.09608 | -0.045 | 8.782
13.5 | 0.868 | 0.09889 | -0.043 | 8.778
14 | 0.895 | 0.10306 | -0.043 | 8.684
14.5 | 0.925 | 0.10876 | -0.045 | 8.503
15 | 0.956 | 0.11293 | -0.048 | 8.468
15.5 | 0.978 | 0.11521 | -0.045 | 8.486
16 | 1.004 | 0.13383 | -0.045 | 7.5
16.5 | 1.037 | 0.12416 | -0.049 | 8.348
17 | 1.07 | 0.12726 | -0.052 | 8.405
17.5 | 1.088 | 0.13075 | -0.048 | 8.318
18 | 1.115 | 0.13522 | -0.049 | 8.244
18.5 | 1.147 | 0.13959 | -0.051 | 8.217
19 | 1.182 | 0.14052 | -0.054 | 8.411
19.5 | 1.207 | 0.15094 | -0.054 | 7.999
20 | 1.224 | 0.15486 | -0.051 | 7.905

## 88. Re 6M Mach 0.50 (2)
BIGFOIL.COM POLAR EXPORT
HN-163
HN-163 |  |  |  | Cl Max: | 1.2157 | at alpha= | 7.5 | deg
XFOIL ncrit=9 |  |  |  | L/D Max: | 125.553 | at alpha= | 5 | deg
Re: | 6000000 |  |  | Cd Min: | 0.13563 | at alpha= | 12.5 | deg
Mach: | 0.5 |  |  | Cl=0 at alpha= | -99 | deg
|  |  |  | @ Cl=0.1, Cd= | 0.00476
|  |  |  | @ Cl=0.4, Cd= | 0.0047165
|  |  |  | @ Cl=0.6, Cd= | 0.0052616
alpha (deg) | Cl | Cd | Cm | Cl/Cd
0 | 0.3137 | 0.00476 | -0.0703 | 65.9034
0.5 | 0.3777 | 0.00472 | -0.07 | 80.0212
1 | 0.4418 | 0.00471 | -0.0696 | 93.8004
1.5 | 0.5059 | 0.0049 | -0.0691 | 103.2449
2 | 0.5706 | 0.00513 | -0.0685 | 111.2281
2.5 | 0.6354 | 0.00542 | -0.0678 | 117.2325
3 | 0.7001 | 0.00575 | -0.0669 | 121.7565
3.5 | 0.7641 | 0.00618 | -0.0657 | 123.6408
4 | 0.8287 | 0.00661 | -0.0642 | 125.3707
4.5 | 0.8925 | 0.00711 | -0.0624 | 125.5274
5 | 0.9542 | 0.0076 | -0.0596 | 125.5526
5.5 | 1.0182 | 0.00817 | -0.0569 | 124.6267
6 | 1.0844 | 0.00891 | -0.054 | 121.7059
6.5 | 1.1494 | 0.00991 | -0.0501 | 115.9839
7 | 1.1989 | 0.01237 | -0.043 | 96.92
7.5 | 1.2157 | 0.01744 | -0.0325 | 69.7076
8 | 1.2027 | 0.02377 | -0.021 | 50.5974
8.5 | 1.1668 | 0.0293 | -0.0094 | 39.8225
9 | 1.1273 | 0.0367 | -0.0047 | 30.7166
9.5 | 1.0908 | 0.04683 | -0.008 | 23.2928
10 | 1.0589 | 0.06043 | -0.018 | 17.5228
10.5 | 1.0295 | 0.07665 | -0.0301 | 13.4312
11 | 1.0045 | 0.09205 | -0.0394 | 10.9125
11.5 | 0.9826 | 0.10662 | -0.0482 | 9.2159
12 | 0.9649 | 0.12125 | -0.0574 | 7.9579
12.5 | 0.9533 | 0.13563 | -0.0662 | 7.0287

## 89. Re 7M Mach 0.00 (1)
BIGFOIL.COM POLAR EXPORT
HN-163
HN-163 |  |  |  | Cl Max: | 1.053 | at alpha= | 8.5 | deg
JavaFoil+Calcfoil stall+Eppler ext transition |  |  |  | L/D Max: | 152.773 | at alpha= | 7 | deg
Re: | 7000000 |  |  | Cd Min: | 0.00544 | at alpha= | 2 | deg
Mach: | 0 |  |  | Cl=0 at alpha= | -2.5259 | deg
|  |  |  | @ Cl=0.1, Cd= | 0.0069583
|  |  |  | @ Cl=0.4, Cd= | 0.0057172
|  |  |  | @ Cl=0.6, Cd= | 0.0054793
alpha (deg) | Cl | Cd | Cm | Cl/Cd
-14 | -0.358 | 0.0947 | -0.026 | -3.775
-13.5 | -0.376 | 0.08986 | -0.026 | -4.185
-13 | -0.394 | 0.08501 | -0.026 | -4.636
-12.5 | -0.411 | 0.08109 | -0.026 | -5.071
-12 | -0.427 | 0.0769 | -0.026 | -5.552
-11.5 | -0.441 | 0.07181 | -0.027 | -6.146
-11 | -0.453 | 0.06677 | -0.028 | -6.789
-10.5 | -0.463 | 0.06098 | -0.03 | -7.595
-10 | -0.47 | 0.05484 | -0.033 | -8.572
-9.5 | -0.487 | 0.03878 | -0.041 | -12.562
-9 | -0.559 | 0.00926 | -0.054 | -60.325
-8.5 | -0.552 | 0.00805 | -0.055 | -68.559
-8 | -0.53 | 0.0082 | -0.055 | -64.666
-7.5 | -0.499 | 0.00783 | -0.055 | -63.777
-7 | -0.463 | 0.00753 | -0.056 | -61.481
-6.5 | -0.422 | 0.00733 | -0.056 | -57.584
-6 | -0.378 | 0.00706 | -0.056 | -53.517
-5.5 | -0.329 | 0.0069 | -0.057 | -47.7
-5 | -0.278 | 0.00674 | -0.057 | -41.285
-4.5 | -0.225 | 0.00663 | -0.058 | -33.859
-4 | -0.169 | 0.00715 | -0.058 | -23.66
-3.5 | -0.113 | 0.00697 | -0.058 | -16.139
-3 | -0.055 | 0.0067 | -0.059 | -8.195
-2.5 | 0.003 | 0.00719 | -0.059 | 0.449
-2 | 0.062 | 0.00686 | -0.059 | 8.984
-1.5 | 0.12 | 0.00701 | -0.06 | 17.137
-1 | 0.179 | 0.00667 | -0.06 | 26.788
-0.5 | 0.237 | 0.00634 | -0.06 | 37.399
0 | 0.296 | 0.00608 | -0.061 | 48.613
0.5 | 0.354 | 0.00586 | -0.061 | 60.391
1 | 0.412 | 0.00568 | -0.061 | 72.569
1.5 | 0.471 | 0.00554 | -0.062 | 84.926
2 | 0.529 | 0.00544 | -0.062 | 97.1
2.5 | 0.586 | 0.00546 | -0.062 | 107.328
3 | 0.644 | 0.00554 | -0.063 | 116.21
3.5 | 0.701 | 0.00563 | -0.063 | 124.606
4 | 0.757 | 0.00575 | -0.063 | 131.743
4.5 | 0.812 | 0.00589 | -0.064 | 137.874
5 | 0.864 | 0.00593 | -0.064 | 145.673
5.5 | 0.912 | 0.0062 | -0.064 | 147.045
6 | 0.954 | 0.00639 | -0.064 | 149.253
6.5 | 0.989 | 0.00659 | -0.065 | 150.152
7 | 1.018 | 0.00666 | -0.065 | 152.773
7.5 | 1.038 | 0.00686 | -0.065 | 151.319
8 | 1.05 | 0.00719 | -0.066 | 146.144
8.5 | 1.053 | 0.00746 | -0.066 | 141.128
9 | 1.046 | 0.00769 | -0.066 | 136.03
9.5 | 1.031 | 0.00778 | -0.066 | 132.451
10 | 1.007 | 0.00805 | -0.067 | 125.114
10.5 | 0.974 | 0.01165 | -0.067 | 83.628
11 | 0.936 | 0.01447 | -0.067 | 64.671
11.5 | 0.889 | 0.01578 | -0.066 | 56.339
12 | 0.834 | 0.01792 | -0.066 | 46.531
12.5 | 0.771 | 0.02257 | -0.064 | 34.166
13 | 0.7 | 0.03374 | -0.061 | 20.74
13.5 | 0.627 | 0.05479 | -0.055 | 11.435

## 90. Re 7M Mach 0.00 (2)
BIGFOIL.COM POLAR EXPORT
HN-163
HN-163 |  |  |  | Cl Max: | 1.725 | at alpha= | 15.5 | deg
XFOIL ncrit=9 |  |  |  | L/D Max: | 126.911 | at alpha= | 6 | deg
Re: | 7000000 |  |  | Cd Min: | 0.14593 | at alpha= | -16 | deg
Mach: | 0 |  |  | Cl=0 at alpha= | -2.4637 | deg
|  |  |  | @ Cl=0.1, Cd= | 0.0047966
|  |  |  | @ Cl=0.4, Cd= | 0.0045793
|  |  |  | @ Cl=0.6, Cd= | 0.0052852
alpha (deg) | Cl | Cd | Cm | Cl/Cd
-16 | -0.7254 | 0.14593 | 0.0044 | -4.9709
-15.5 | -1.1682 | 0.04294 | -0.0605 | -27.2054
-15 | -1.2031 | 0.0324 | -0.0688 | -37.1327
-14.5 | -1.2246 | 0.02768 | -0.0642 | -44.2413
-14 | -1.2196 | 0.02384 | -0.0602 | -51.1577
-13.5 | -1.2017 | 0.02087 | -0.0564 | -57.5803
-13 | -1.1708 | 0.01846 | -0.054 | -63.4236
-12.5 | -1.1214 | 0.01599 | -0.0552 | -70.1313
-12 | -1.0682 | 0.01407 | -0.0564 | -75.9204
-11.5 | -1.0124 | 0.01263 | -0.0576 | -80.1584
-11 | -0.9548 | 0.01123 | -0.059 | -85.0223
-10.5 | -0.8955 | 0.01026 | -0.0606 | -87.2807
-10 | -0.8345 | 0.00968 | -0.0622 | -86.2087
-9.5 | -0.7762 | 0.00916 | -0.0632 | -84.738
-9 | -0.7187 | 0.00866 | -0.0639 | -82.9908
-8.5 | -0.6606 | 0.00821 | -0.0647 | -80.4629
-7.5 | -0.5484 | 0.00693 | -0.0652 | -79.1342
-7 | -0.4942 | 0.00649 | -0.065 | -76.1479
-6 | -0.3874 | 0.00593 | -0.0639 | -65.3288
-5.5 | -0.3332 | 0.00574 | -0.0636 | -58.0488
-5 | -0.2788 | 0.00555 | -0.0633 | -50.2342
-4.5 | -0.224 | 0.0054 | -0.063 | -41.4815
-4 | -0.1691 | 0.00526 | -0.0628 | -32.1483
-3.5 | -0.1141 | 0.00517 | -0.0626 | -22.0696
-3 | -0.0592 | 0.00506 | -0.0624 | -11.6996
-2.5 | -0.004 | 0.00496 | -0.0623 | -0.80645
-2 | 0.0511 | 0.00485 | -0.0622 | 10.5361
-1.5 | 0.106 | 0.00479 | -0.0621 | 22.1294
-1 | 0.161 | 0.00464 | -0.0621 | 34.6983
-0.5 | 0.2161 | 0.00461 | -0.062 | 46.8764
0 | 0.2711 | 0.00458 | -0.062 | 59.1921
0.5 | 0.3259 | 0.00453 | -0.0619 | 71.9426
1 | 0.3805 | 0.00454 | -0.0618 | 83.8106
1.5 | 0.4351 | 0.00465 | -0.0617 | 93.5699
2 | 0.4902 | 0.00481 | -0.0616 | 101.9127
2.5 | 0.5449 | 0.00501 | -0.0614 | 108.7625
3 | 0.5991 | 0.00528 | -0.0612 | 113.4659
3.5 | 0.6529 | 0.00559 | -0.0609 | 116.7979
4 | 0.7066 | 0.00588 | -0.0606 | 120.1701
4.5 | 0.7594 | 0.00626 | -0.0601 | 121.3099
5 | 0.8116 | 0.00659 | -0.0595 | 123.1563
5.5 | 0.8625 | 0.00682 | -0.0584 | 126.4663
6 | 0.9163 | 0.00722 | -0.0582 | 126.9114
6.5 | 0.9687 | 0.00773 | -0.0577 | 125.3169
7 | 1.0206 | 0.00827 | -0.0571 | 123.4099
7.5 | 1.0727 | 0.00876 | -0.0565 | 122.4543
8 | 1.1243 | 0.00927 | -0.0559 | 121.2837
8.5 | 1.1752 | 0.00985 | -0.0552 | 119.3096
9 | 1.2251 | 0.01051 | -0.0544 | 116.5652
9.5 | 1.2736 | 0.01129 | -0.0533 | 112.8078
10 | 1.319 | 0.01242 | -0.0518 | 106.1997
10.5 | 1.3669 | 0.01313 | -0.0507 | 104.1051
11 | 1.4154 | 0.01369 | -0.0499 | 103.3893
11.5 | 1.4617 | 0.01443 | -0.0487 | 101.2959
12 | 1.5071 | 0.01519 | -0.0474 | 99.2166
12.5 | 1.5518 | 0.01593 | -0.0461 | 97.4137
13 | 1.5953 | 0.01669 | -0.0446 | 95.5842
13.5 | 1.6359 | 0.01761 | -0.0427 | 92.8961
14 | 1.673 | 0.0187 | -0.0403 | 89.4652
14.5 | 1.7055 | 0.01995 | -0.0373 | 85.4887
15 | 1.7152 | 0.02191 | -0.0306 | 78.2839
15.5 | 1.725 | 0.02367 | -0.0244 | 72.8771
16 | 1.7233 | 0.02645 | -0.0181 | 65.1531
16.5 | 1.718 | 0.02997 | -0.013 | 57.324
17 | 1.6905 | 0.03617 | -0.009 | 46.7376
17.5 | 1.6828 | 0.04167 | -0.0082 | 40.384
18 | 1.6493 | 0.05154 | -0.0104 | 32.0004
18.5 | 1.6381 | 0.05984 | -0.0138 | 27.3747
19 | 1.5895 | 0.07568 | -0.0224 | 21.0029
19.5 | 1.4967 | 0.10275 | -0.0389 | 14.5664
20 | 1.4239 | 0.1278 | -0.0545 | 11.1416

## 91. Re 7M Mach 0.10 (1)
BIGFOIL.COM POLAR EXPORT
HN-163
HN-163 |  |  |  | Cl Max: | 1.047 | at alpha= | 8 | deg
JavaFoil+Calcfoil stall+Eppler ext transition |  |  |  | L/D Max: | 151.912 | at alpha= | 7 | deg
Re: | 7000000 |  |  | Cd Min: | 0.00545 | at alpha= | 2 | deg
Mach: | 0.1 |  |  | Cl=0 at alpha= | -2.5259 | deg
|  |  |  | @ Cl=0.1, Cd= | 0.006973
|  |  |  | @ Cl=0.4, Cd= | 0.0057335
|  |  |  | @ Cl=0.6, Cd= | 0.0054914
alpha (deg) | Cl | Cd | Cm | Cl/Cd
-14 | -0.322 | 0.09523 | -0.026 | -3.382
-13.5 | -0.343 | 0.09039 | -0.026 | -3.796
-13 | -0.364 | 0.0857 | -0.026 | -4.248
-12.5 | -0.384 | 0.0818 | -0.026 | -4.695
-12 | -0.403 | 0.07756 | -0.026 | -5.197
-11.5 | -0.42 | 0.0729 | -0.026 | -5.767
-11 | -0.436 | 0.06779 | -0.027 | -6.427
-10.5 | -0.448 | 0.06256 | -0.029 | -7.161
-10 | -0.457 | 0.05674 | -0.031 | -8.059
-9.5 | -0.467 | 0.04774 | -0.036 | -9.774
-9 | -0.552 | 0.00929 | -0.054 | -59.448
-8.5 | -0.548 | 0.00816 | -0.055 | -67.124
-8 | -0.528 | 0.00773 | -0.055 | -68.291
-7.5 | -0.498 | 0.00789 | -0.056 | -63.129
-7 | -0.463 | 0.00759 | -0.056 | -60.972
-6.5 | -0.423 | 0.00733 | -0.056 | -57.683
-6 | -0.379 | 0.0071 | -0.057 | -53.326
-5.5 | -0.33 | 0.00694 | -0.057 | -47.62
-5 | -0.279 | 0.00679 | -0.057 | -41.116
-4.5 | -0.226 | 0.00664 | -0.058 | -33.979
-4 | -0.17 | 0.00715 | -0.058 | -23.778
-3.5 | -0.113 | 0.00697 | -0.059 | -16.226
-3 | -0.055 | 0.0067 | -0.059 | -8.241
-2.5 | 0.003 | 0.0072 | -0.059 | 0.451
-2 | 0.062 | 0.00687 | -0.06 | 9.02
-1.5 | 0.121 | 0.00703 | -0.06 | 17.188
-1 | 0.18 | 0.00669 | -0.06 | 26.867
-0.5 | 0.238 | 0.00636 | -0.061 | 37.5
0 | 0.297 | 0.00609 | -0.061 | 48.771
0.5 | 0.356 | 0.00587 | -0.061 | 60.57
1 | 0.414 | 0.00569 | -0.062 | 72.776
1.5 | 0.473 | 0.00555 | -0.062 | 85.171
2 | 0.531 | 0.00545 | -0.062 | 97.396
2.5 | 0.589 | 0.00548 | -0.063 | 107.546
3 | 0.647 | 0.00554 | -0.063 | 116.802
3.5 | 0.704 | 0.00564 | -0.063 | 124.904
4 | 0.761 | 0.00577 | -0.064 | 131.882
4.5 | 0.816 | 0.00591 | -0.064 | 138.092
5 | 0.868 | 0.00596 | -0.064 | 145.682
5.5 | 0.916 | 0.00622 | -0.064 | 147.132
6 | 0.957 | 0.00642 | -0.065 | 149.133
6.5 | 0.992 | 0.00663 | -0.065 | 149.766
7 | 1.02 | 0.00671 | -0.065 | 151.912
7.5 | 1.038 | 0.00692 | -0.066 | 150.131
8 | 1.047 | 0.00725 | -0.066 | 144.392
8.5 | 1.047 | 0.00758 | -0.066 | 138.152
9 | 1.036 | 0.00773 | -0.066 | 133.965
9.5 | 1.016 | 0.00788 | -0.067 | 128.869
10 | 0.987 | 0.00817 | -0.067 | 120.798
10.5 | 0.948 | 0.01185 | -0.067 | 79.972
11 | 0.902 | 0.01483 | -0.067 | 60.847
11.5 | 0.847 | 0.01641 | -0.066 | 51.614
12 | 0.784 | 0.01938 | -0.065 | 40.434
12.5 | 0.711 | 0.02682 | -0.063 | 26.498
13 | 0.632 | 0.04331 | -0.058 | 14.597

## 92. Re 7M Mach 0.10 (2)
BIGFOIL.COM POLAR EXPORT
HN-163
HN-163 |  |  |  | Cl Max: | 1.6949 | at alpha= | 15.5 | deg
XFOIL ncrit=9 |  |  |  | L/D Max: | 126.97 | at alpha= | 6 | deg
Re: | 7000000 |  |  | Cd Min: | 0.16749 | at alpha= | 20 | deg
Mach: | 0.1 |  |  | Cl=0 at alpha= | -2.4621 | deg
|  |  |  | @ Cl=0.1, Cd= | 0.0048071
|  |  |  | @ Cl=0.4, Cd= | 0.0045851
|  |  |  | @ Cl=0.6, Cd= | 0.0052882
alpha (deg) | Cl | Cd | Cm | Cl/Cd
-15.5 | -0.7223 | 0.13859 | 0.0007 | -5.2118
-15 | -0.9695 | 0.07924 | -0.0336 | -12.235
-14.5 | -1.1351 | 0.03648 | -0.0678 | -31.1157
-14 | -1.172 | 0.03003 | -0.066 | -39.0276
-13.5 | -1.1765 | 0.02537 | -0.0615 | -46.3737
-13 | -1.163 | 0.02185 | -0.0574 | -53.2265
-12.5 | -1.1269 | 0.01828 | -0.0569 | -61.6466
-12 | -1.0761 | 0.01553 | -0.0581 | -69.2917
-11.5 | -1.021 | 0.01365 | -0.0592 | -74.7985
-11 | -0.9633 | 0.01198 | -0.0605 | -80.409
-10.5 | -0.9038 | 0.01068 | -0.0619 | -84.6255
-10 | -0.8425 | 0.00988 | -0.0634 | -85.2733
-9.5 | -0.7835 | 0.00929 | -0.0642 | -84.338
-9 | -0.7252 | 0.00876 | -0.0648 | -82.7854
-8.5 | -0.666 | 0.00837 | -0.0656 | -79.5699
-7.5 | -0.5527 | 0.00701 | -0.066 | -78.8445
-7 | -0.498 | 0.00655 | -0.0656 | -76.0305
-6.5 | -0.4441 | 0.00626 | -0.0651 | -70.9425
-6 | -0.3902 | 0.00597 | -0.0645 | -65.3601
-5.5 | -0.3357 | 0.00576 | -0.0641 | -58.2812
-5 | -0.2807 | 0.00557 | -0.0637 | -50.395
-4.5 | -0.2256 | 0.00541 | -0.0634 | -41.7006
-4 | -0.1704 | 0.00527 | -0.0632 | -32.334
-3.5 | -0.1149 | 0.00518 | -0.063 | -22.1815
-3 | -0.0597 | 0.00508 | -0.0628 | -11.752
-2.5 | -0.0042 | 0.00497 | -0.0626 | -0.84507
-2 | 0.0512 | 0.00486 | -0.0625 | 10.535
-1.5 | 0.1065 | 0.0048 | -0.0624 | 22.1875
-1 | 0.1618 | 0.00465 | -0.0624 | 34.7957
-0.5 | 0.2172 | 0.00462 | -0.0623 | 47.013
0 | 0.2725 | 0.00459 | -0.0622 | 59.3682
0.5 | 0.3276 | 0.00453 | -0.0622 | 72.3179
1 | 0.3825 | 0.00455 | -0.0621 | 84.0659
1.5 | 0.4374 | 0.00466 | -0.0619 | 93.8627
2 | 0.4928 | 0.00481 | -0.0618 | 102.4532
2.5 | 0.5478 | 0.00502 | -0.0617 | 109.1235
3 | 0.6023 | 0.0053 | -0.0614 | 113.6415
3.5 | 0.6565 | 0.00561 | -0.0611 | 117.0232
4 | 0.7106 | 0.0059 | -0.0607 | 120.4407
4.5 | 0.7638 | 0.00629 | -0.0602 | 121.4308
5 | 0.8163 | 0.00663 | -0.0595 | 123.1222
5.5 | 0.8676 | 0.00686 | -0.0585 | 126.4723
6 | 0.9218 | 0.00726 | -0.0582 | 126.9697
6.5 | 0.9745 | 0.00779 | -0.0576 | 125.0963
7 | 1.0269 | 0.00833 | -0.0569 | 123.2773
7.5 | 1.0794 | 0.00883 | -0.0563 | 122.2424
8 | 1.1315 | 0.00936 | -0.0556 | 120.8868
8.5 | 1.1827 | 0.00997 | -0.0548 | 118.6259
9 | 1.2328 | 0.01068 | -0.0538 | 115.4307
9.5 | 1.281 | 0.01158 | -0.0525 | 110.6218
10 | 1.3272 | 0.01266 | -0.0509 | 104.8341
10.5 | 1.3764 | 0.0133 | -0.0498 | 103.4887
11 | 1.4253 | 0.01389 | -0.0488 | 102.6134
11.5 | 1.472 | 0.01467 | -0.0475 | 100.3408
12 | 1.5173 | 0.0155 | -0.0459 | 97.8903
12.5 | 1.5618 | 0.01633 | -0.0443 | 95.6399
13 | 1.6042 | 0.01725 | -0.0424 | 92.9971
13.5 | 1.642 | 0.01845 | -0.0398 | 88.9973
14 | 1.6737 | 0.01994 | -0.0363 | 83.9368
14.5 | 1.693 | 0.02162 | -0.0309 | 78.3071
15 | 1.6903 | 0.0241 | -0.0226 | 70.1369
15.5 | 1.6949 | 0.02654 | -0.0168 | 63.8621
16 | 1.6846 | 0.03047 | -0.0113 | 55.2872
16.5 | 1.6692 | 0.03568 | -0.0078 | 46.7825
17 | 1.627 | 0.04512 | -0.0074 | 36.0594
17.5 | 1.6096 | 0.05357 | -0.0101 | 30.0467
18 | 1.5608 | 0.06862 | -0.0178 | 22.7456
18.5 | 1.5345 | 0.08166 | -0.0253 | 18.7913
19 | 1.4625 | 0.10507 | -0.0398 | 13.9193
19.5 | 1.3588 | 0.13749 | -0.0603 | 9.8829
20 | 1.2751 | 0.16749 | -0.0798 | 7.613

## 93. Re 7M Mach 0.25 (1)
BIGFOIL.COM POLAR EXPORT
HN-163
HN-163 |  |  |  | Cl Max: | 1.028 | at alpha= | 7.5 | deg
JavaFoil+Calcfoil stall+Eppler ext transition |  |  |  | L/D Max: | 147.26 | at alpha= | 5.5 | deg
Re: | 7000000 |  |  | Cd Min: | 0.00552 | at alpha= | 2 | deg
Mach: | 0.25 |  |  | Cl=0 at alpha= | -2.525 | deg
|  |  |  | @ Cl=0.1, Cd= | 0.007048
|  |  |  | @ Cl=0.4, Cd= | 0.07417
|  |  |  | @ Cl=0.6, Cd= | 0.07417
alpha (deg) | Cl | Cd | Cm | Cl/Cd
-13 | -0.059 | 0.08838 | -0.027 | -0.667
-12.5 | -0.056 | 0.08337 | -0.027 | -0.674
-12 | -0.172 | 0.07954 | -0.027 | -2.166
-11.5 | -0.23 | 0.07503 | -0.027 | -3.07
-11 | -0.28 | 0.0707 | -0.027 | -3.962
-10.5 | -0.323 | 0.06727 | -0.027 | -4.8
-10 | -0.359 | 0.06226 | -0.027 | -5.764
-9.5 | -0.387 | 0.05787 | -0.029 | -6.68
-9 | -0.407 | 0.05231 | -0.032 | -7.771
-8.5 | -0.425 | 0.04139 | -0.039 | -10.259
-8 | -0.505 | 0.00791 | -0.057 | -63.91
-7.5 | -0.487 | 0.00771 | -0.057 | -63.202
-7 | -0.459 | 0.00786 | -0.058 | -58.473
-6.5 | -0.424 | 0.0075 | -0.058 | -56.562
-6 | -0.383 | 0.00728 | -0.058 | -52.553
-5.5 | -0.336 | 0.00706 | -0.059 | -47.594
-5 | -0.285 | 0.00687 | -0.059 | -41.48
-4.5 | -0.231 | 0.00673 | -0.059 | -34.322
-4 | -0.174 | 0.00693 | -0.06 | -25.145
-3.5 | -0.116 | 0.00708 | -0.06 | -16.406
-3 | -0.057 | 0.00698 | -0.061 | -8.123
-2.5 | 0.003 | 0.00729 | -0.061 | 0.458
-2 | 0.064 | 0.00694 | -0.061 | 9.167
-1.5 | 0.124 | 0.00712 | -0.062 | 17.429
-1 | 0.185 | 0.00677 | -0.062 | 27.279
-0.5 | 0.245 | 0.00643 | -0.062 | 38.064
0 | 0.305 | 0.00615 | -0.063 | 49.599
0.5 | 0.366 | 0.00594 | -0.063 | 61.503
1 | 0.426 | 0.00582 | -0.063 | 73.133
1.5 | 0.486 | 0.00561 | -0.064 | 86.542
2 | 0.546 | 0.00552 | -0.064 | 98.9
2.5 | 0.606 | 0.00556 | -0.064 | 108.99
3 | 0.665 | 0.00562 | -0.065 | 118.366
3.5 | 0.723 | 0.00573 | -0.065 | 126.295
4 | 0.781 | 0.00586 | -0.065 | 133.281
4.5 | 0.837 | 0.00602 | -0.066 | 139.01
5 | 0.89 | 0.00617 | -0.066 | 144.147
5.5 | 0.937 | 0.00636 | -0.066 | 147.26
6 | 0.975 | 0.00669 | -0.067 | 145.721
6.5 | 1.005 | 0.00689 | -0.067 | 145.912
7 | 1.023 | 0.00709 | -0.067 | 144.446
7.5 | 1.028 | 0.00735 | -0.067 | 139.933
8 | 1.018 | 0.00762 | -0.068 | 133.486
8.5 | 0.99 | 0.00802 | -0.068 | 123.558
9 | 0.946 | 0.00829 | -0.068 | 114.028
9.5 | 0.885 | 0.00852 | -0.069 | 103.873
10 | 0.803 | 0.0144 | -0.068 | 55.735
10.5 | 0.706 | 0.0159 | -0.068 | 44.445
11 | 0.593 | 0.0194 | -0.066 | 30.56
11.5 | 0.461 | 0.03281 | -0.061 | 14.051
12 | 0.331 | 0.05976 | -0.052 | 5.54
12.5 | 0.208 | 0.07417 | -0.047 | 2.81

## 94. Re 7M Mach 0.25 (2)
BIGFOIL.COM POLAR EXPORT
HN-163
HN-163 |  |  |  | Cl Max: | 1.4794 | at alpha= | 11.5 | deg
XFOIL ncrit=9 |  |  |  | L/D Max: | 126.856 | at alpha= | 5.5 | deg
Re: | 7000000 |  |  | Cd Min: | 0.17689 | at alpha= | -15 | deg
Mach: | 0.25 |  |  | Cl=0 at alpha= | -2.4545 | deg
|  |  |  | @ Cl=0.1, Cd= | 0.0048343
|  |  |  | @ Cl=0.4, Cd= | 0.0045934
|  |  |  | @ Cl=0.6, Cd= | 0.0052708
alpha (deg) | Cl | Cd | Cm | Cl/Cd
-15 | -0.5825 | 0.17689 | 0.0121 | -3.293
-14.5 | -0.5667 | 0.17006 | 0.0093 | -3.3324
-14 | -0.5594 | 0.16107 | 0.0059 | -3.473
-12.5 | -0.6884 | 0.09808 | -0.0204 | -7.0188
-12 | -0.7364 | 0.08093 | -0.0309 | -9.0992
-11.5 | -0.7746 | 0.06586 | -0.0416 | -11.7613
-11 | -0.8052 | 0.04679 | -0.0601 | -17.2088
-10.5 | -0.8464 | 0.03869 | -0.0599 | -21.8765
-10 | -0.8662 | 0.01842 | -0.0695 | -47.025
-9.5 | -0.8149 | 0.0126 | -0.0715 | -64.6746
-9 | -0.7601 | 0.01037 | -0.0706 | -73.298
-8.5 | -0.6978 | 0.00922 | -0.0708 | -75.6833
-7.5 | -0.5764 | 0.00769 | -0.0704 | -74.9545
-7 | -0.5192 | 0.00695 | -0.0695 | -74.705
-6.5 | -0.4629 | 0.00649 | -0.0684 | -71.3251
-6 | -0.4062 | 0.00621 | -0.0675 | -65.4106
-5.5 | -0.3494 | 0.00588 | -0.0668 | -59.4218
-5 | -0.2919 | 0.0057 | -0.0662 | -51.2105
-4.5 | -0.2347 | 0.00548 | -0.0657 | -42.8285
-4 | -0.1772 | 0.00534 | -0.0653 | -33.1835
-3.5 | -0.1197 | 0.00524 | -0.0649 | -22.8435
-3 | -0.0625 | 0.00513 | -0.0646 | -12.1832
-2.5 | -0.0052 | 0.00501 | -0.0644 | -1.0379
-2 | 0.052 | 0.00491 | -0.0642 | 10.5906
-1.5 | 0.1091 | 0.00482 | -0.064 | 22.6349
-1 | 0.1661 | 0.00468 | -0.064 | 35.4915
-0.5 | 0.2233 | 0.00465 | -0.0639 | 48.0215
0 | 0.2802 | 0.00462 | -0.0638 | 60.6494
1 | 0.3937 | 0.00458 | -0.0636 | 85.9607
1.5 | 0.4501 | 0.0047 | -0.0633 | 95.766
2 | 0.5074 | 0.00486 | -0.0632 | 104.4033
2.5 | 0.5642 | 0.00508 | -0.0629 | 111.063
3 | 0.6205 | 0.00538 | -0.0626 | 115.3346
3.5 | 0.6766 | 0.00569 | -0.0621 | 118.9104
4 | 0.7325 | 0.00602 | -0.0616 | 121.6777
5 | 0.8423 | 0.00679 | -0.06 | 124.0501
5.5 | 0.8956 | 0.00706 | -0.0587 | 126.8555
6 | 0.9518 | 0.00751 | -0.058 | 126.7377
6.5 | 1.0062 | 0.00815 | -0.0569 | 123.4601
7 | 1.0619 | 0.00865 | -0.056 | 122.763
7.5 | 1.1169 | 0.00922 | -0.0549 | 121.1388
8 | 1.1711 | 0.00989 | -0.0536 | 118.4125
8.5 | 1.2236 | 0.01074 | -0.0519 | 113.9292
9 | 1.2715 | 0.01212 | -0.0494 | 104.9092
9.5 | 1.323 | 0.01302 | -0.0475 | 101.6129
10 | 1.3728 | 0.01404 | -0.0453 | 97.7778
10.5 | 1.4192 | 0.01537 | -0.0426 | 92.3357
11 | 1.457 | 0.01743 | -0.0386 | 83.5915
11.5 | 1.4794 | 0.02058 | -0.0327 | 71.8853
12 | 1.4762 | 0.02451 | -0.0236 | 60.2285
12.5 | 1.4507 | 0.02873 | -0.0132 | 50.4943
13 | 1.416 | 0.03482 | -0.0065 | 40.6663
13.5 | 1.3785 | 0.04328 | -0.0054 | 31.8507
14 | 1.3421 | 0.05469 | -0.0101 | 24.5401
14.5 | 1.3066 | 0.06922 | -0.0193 | 18.876
15 | 1.2668 | 0.08695 | -0.0308 | 14.5693
15.5 | 1.2317 | 0.10443 | -0.0413 | 11.7945
16 | 1.1918 | 0.12314 | -0.0524 | 9.6784
16.5 | 1.1544 | 0.14188 | -0.0638 | 8.1365

## 95. Re 7M Mach 0.50 (1)
BIGFOIL.COM POLAR EXPORT
HN-163
HN-163 |  |  |  | Cl Max: | 1.224 | at alpha= | 20 | deg
JavaFoil+Calcfoil stall+Eppler ext transition |  |  |  | L/D Max: | 140.63 | at alpha= | 4.5 | deg
Re: | 7000000 |  |  | Cd Min: | 0.00582 | at alpha= | 2 | deg
Mach: | 0.5 |  |  | Cl=0 at alpha= | -2.5299 | deg
|  |  |  | @ Cl=0.1, Cd= | 0.0072149
|  |  |  | @ Cl=0.4, Cd= | 0.0062812
|  |  |  | @ Cl=0.6, Cd= | 0.0058319
alpha (deg) | Cl | Cd | Cm | Cl/Cd
-20 | -0.917 | 0.15353 | -0.033 | -5.971
-19.5 | -0.89 | 0.1474 | -0.032 | -6.039
-19 | -0.863 | 0.14276 | -0.032 | -6.047
-18.5 | -0.837 | 0.13804 | -0.031 | -6.061
-18 | -0.811 | 0.13422 | -0.031 | -6.045
-17.5 | -0.787 | 0.13854 | -0.032 | -5.679
-17 | -0.762 | 0.12572 | -0.032 | -6.06
-16.5 | -0.733 | 0.13347 | -0.03 | -5.493
-16 | -0.709 | 0.11455 | -0.031 | -6.187
-15.5 | -0.683 | 0.10654 | -0.031 | -6.414
-15 | -0.658 | 0.09981 | -0.032 | -6.591
-14.5 | -0.632 | 0.10438 | -0.032 | -6.054
-14 | -0.606 | 0.09769 | -0.032 | -6.203
-13.5 | -0.581 | 0.08954 | -0.032 | -6.485
-13 | -0.556 | 0.08187 | -0.034 | -6.794
-12.5 | -0.527 | 0.09119 | -0.031 | -5.783
-12 | -0.502 | 0.08195 | -0.031 | -6.124
-11.5 | -0.477 | 0.07294 | -0.034 | -6.545
-11 | -0.454 | 0.0651 | -0.036 | -6.972
-10.5 | -0.435 | 0.05398 | -0.042 | -8.053
-10 | -0.397 | 0.06657 | -0.031 | -5.96
-9.5 | -0.37 | 0.06558 | -0.028 | -5.635
-9 | -0.354 | 0.04634 | -0.042 | -7.636
-8.5 | -0.384 | 0.01063 | -0.061 | -36.152
-8 | -0.292 | 0.05179 | -0.031 | -5.63
-7.5 | -0.266 | 0.04688 | -0.034 | -5.676
-7 | -0.295 | 0.00886 | -0.064 | -33.281
-6.5 | -0.213 | 0.04273 | -0.033 | -4.975
-6 | -0.23 | 0.00787 | -0.065 | -29.235
-5.5 | -0.325 | 0.00792 | -0.066 | -41.081
-5 | -0.299 | 0.00754 | -0.066 | -39.713
-4.5 | -0.25 | 0.00722 | -0.066 | -34.667
-4 | -0.192 | 0.00698 | -0.067 | -27.521
-3.5 | -0.129 | 0.00708 | -0.067 | -18.194
-3 | -0.063 | 0.0073 | -0.068 | -8.642
-2.5 | 0.004 | 0.00696 | -0.068 | 0.535
-2 | 0.071 | 0.00733 | -0.068 | 9.697
-1.5 | 0.139 | 0.00706 | -0.069 | 19.646
-1 | 0.206 | 0.00712 | -0.069 | 28.98
-0.5 | 0.274 | 0.00677 | -0.07 | 40.413
0 | 0.341 | 0.00642 | -0.07 | 53.151
0.5 | 0.409 | 0.00626 | -0.07 | 65.277
1 | 0.476 | 0.00613 | -0.071 | 77.668
1.5 | 0.543 | 0.0059 | -0.071 | 91.981
2 | 0.61 | 0.00582 | -0.072 | 104.681
2.5 | 0.676 | 0.00587 | -0.072 | 115.2
3 | 0.742 | 0.00602 | -0.072 | 123.162
3.5 | 0.806 | 0.00616 | -0.073 | 130.819
4 | 0.869 | 0.00639 | -0.073 | 136.13
4.5 | 0.928 | 0.0066 | -0.073 | 140.63
5 | 0.978 | 0.00702 | -0.074 | 139.43
5.5 | 1.007 | 0.0075 | -0.074 | 134.234
6 | 0.988 | 0.00802 | -0.074 | 123.218
6.5 | 0.606 | 0.00857 | -0.075 | 70.726
7 | 0.639 | 0.00865 | -0.075 | 73.898
7.5 | 0.669 | 0.01434 | -0.075 | 46.627
8 | 0.703 | 0.01435 | -0.075 | 48.983
8.5 | 0.615 | 0.04893 | -0.052 | 12.56
9 | 0.766 | 0.01574 | -0.076 | 48.685
9.5 | 0.76 | 0.02235 | -0.072 | 34.004
10 | 0.679 | 0.07084 | -0.04 | 9.58
10.5 | 0.805 | 0.02805 | -0.07 | 28.717
11 | 0.743 | 0.07047 | -0.048 | 10.539
11.5 | 0.761 | 0.08328 | -0.042 | 9.141
12 | 0.791 | 0.07978 | -0.045 | 9.912
12.5 | 0.815 | 0.08932 | -0.043 | 9.122
13 | 0.845 | 0.09416 | -0.046 | 8.979
13.5 | 0.868 | 0.09863 | -0.043 | 8.805
14 | 0.895 | 0.10198 | -0.043 | 8.778
14.5 | 0.927 | 0.1056 | -0.047 | 8.782
15 | 0.958 | 0.11043 | -0.049 | 8.678
15.5 | 0.978 | 0.11437 | -0.046 | 8.55
16 | 1.005 | 0.13515 | -0.046 | 7.44
16.5 | 1.04 | 0.1205 | -0.05 | 8.629
17 | 1.072 | 0.12396 | -0.052 | 8.647
17.5 | 1.088 | 0.12927 | -0.048 | 8.417
18 | 1.116 | 0.13412 | -0.049 | 8.323
18.5 | 1.151 | 0.1353 | -0.053 | 8.505
19 | 1.186 | 0.13565 | -0.055 | 8.744
19.5 | 1.209 | 0.14752 | -0.055 | 8.197
20 | 1.224 | 0.15138 | -0.051 | 8.088

## 96. Re 7M Mach 0.50 (2)
BIGFOIL.COM POLAR EXPORT
HN-163
HN-163 |  |  |  | Cl Max: | 1.2215 | at alpha= | 7.5 | deg
XFOIL ncrit=9 |  |  |  | L/D Max: | 337.671 | at alpha= | -0.5 | deg
Re: | 7000000 |  |  | Cd Min: | 0.27293 | at alpha= | -20 | deg
Mach: | 0.5 |  |  | Cl=0 at alpha= | -2.4086 | deg
|  |  |  | @ Cl=0.1, Cd= | 0.0007683
|  |  |  | @ Cl=0.4, Cd= | 0.00474
|  |  |  | @ Cl=0.6, Cd= | 0.0052081
alpha (deg) | Cl | Cd | Cm | Cl/Cd
-20 | -0.7953 | 0.27293 | 0.0565 | -2.9139
-19.5 | -0.774 | 0.26464 | 0.0517 | -2.9247
-19 | -0.7528 | 0.25634 | 0.0471 | -2.9367
-18.5 | -0.7318 | 0.24796 | 0.0426 | -2.9513
-18 | -0.711 | 0.23966 | 0.0382 | -2.9667
-17.5 | -0.6906 | 0.23132 | 0.0339 | -2.9855
-17 | -0.6717 | 0.2226 | 0.0296 | -3.0175
-16.5 | -0.6525 | 0.21396 | 0.0254 | -3.0496
-16 | -0.4699 | 0.17444 | 0.0106 | -2.6938
-15.5 | -0.4543 | 0.16832 | 0.0065 | -2.699
-15 | -0.4392 | 0.16213 | 0.0024 | -2.7089
-14.5 | -0.4242 | 0.15584 | -0.0015 | -2.722
-14 | -0.4112 | 0.14971 | -0.0055 | -2.7466
-13.5 | -0.4033 | 0.14372 | -0.0095 | -2.8062
-13 | -0.396 | 0.13816 | -0.0132 | -2.8662
-12.5 | -0.3868 | 0.13108 | -0.0165 | -2.9509
-12 | -0.38 | 0.12353 | -0.0195 | -3.0762
-11.5 | -0.3773 | 0.11556 | -0.022 | -3.265
-11 | -0.3802 | 0.10698 | -0.0241 | -3.5539
-10.5 | -0.3854 | 0.09786 | -0.0263 | -3.9383
-10 | -0.3916 | 0.08868 | -0.0283 | -4.4159
-9.5 | -0.3994 | 0.07947 | -0.0303 | -5.0258
-9 | -0.4107 | 0.07009 | -0.0322 | -5.8596
-8.5 | -0.4233 | 0.05761 | -0.0392 | -7.3477
-8 | -0.4348 | 0.04572 | -0.0473 | -9.5101
-7.5 | -0.4418 | 0.03384 | -0.06 | -13.0556
-7 | -0.4452 | 0.01992 | -0.0813 | -22.3494
-6.5 | -0.451 | 0.01118 | -0.0827 | -40.3399
-6 | -0.4442 | 0.00458 | -0.0804 | -96.9869
-5.5 | -0.4086 | 0.00153 | -0.0778 | -267.0588
-5 | -0.3455 | 0.00107 | -0.0754 | -322.8972
-4.5 | -0.2777 | 0.00096 | -0.0738 | -289.2708
-4 | -0.2103 | 0.0009 | -0.0725 | -233.6667
-3.5 | -0.1435 | 0.00086 | -0.0715 | -166.8605
-3 | -0.0773 | 0.00084 | -0.0708 | -92.0238
-2.5 | -0.0119 | 0.00081 | -0.0702 | -14.6914
-2 | 0.0532 | 0.00079 | -0.0698 | 67.3418
-1.5 | 0.1179 | 0.00076 | -0.0695 | 155.1316
-1 | 0.1821 | 0.00074 | -0.0693 | 246.0811
-0.5 | 0.2465 | 0.00073 | -0.0691 | 337.6712
0 | 0.3139 | 0.00478 | -0.0703 | 65.6695
0.5 | 0.3782 | 0.00474 | -0.0701 | 79.789
1 | 0.4426 | 0.00474 | -0.0698 | 93.3755
1.5 | 0.5066 | 0.00488 | -0.0693 | 103.8115
2 | 0.5716 | 0.00509 | -0.0687 | 112.2986
2.5 | 0.6365 | 0.00536 | -0.0681 | 118.75
3 | 0.7015 | 0.00568 | -0.0672 | 123.5035
3.5 | 0.7657 | 0.00611 | -0.066 | 125.3191
4 | 0.8309 | 0.0065 | -0.0646 | 127.8308
4.5 | 0.8952 | 0.00701 | -0.0628 | 127.7033
5 | 0.959 | 0.00754 | -0.0606 | 127.1883
5.5 | 1.0205 | 0.00802 | -0.0573 | 127.2444
6 | 1.0876 | 0.0087 | -0.0545 | 125.0115
6.5 | 1.1528 | 0.00969 | -0.0506 | 118.968
7 | 1.2045 | 0.01198 | -0.0438 | 100.5426
7.5 | 1.2215 | 0.01707 | -0.0332 | 71.5583
8 | 1.2096 | 0.02349 | -0.0217 | 51.4943
8.5 | 1.1733 | 0.02889 | -0.0097 | 40.6127
9 | 1.1325 | 0.0362 | -0.0046 | 31.2845
9.5 | 1.0937 | 0.04636 | -0.0076 | 23.5915
10 | 1.0607 | 0.05998 | -0.0176 | 17.6842
10.5 | 1.0325 | 0.07593 | -0.0295 | 13.5981
11 | 1.0078 | 0.09139 | -0.039 | 11.0275
11.5 | 0.9862 | 0.1059 | -0.0477 | 9.3126
12 | 0.9688 | 0.12045 | -0.0568 | 8.0432
12.5 | 0.9577 | 0.1347 | -0.0656 | 7.1099

## 97. Re 8M Mach 0.00 (1)
BIGFOIL.COM POLAR EXPORT
HN-163
HN-163 |  |  |  | Cl Max: | 1.053 | at alpha= | 8.5 | deg
JavaFoil+Calcfoil stall+Eppler ext transition |  |  |  | L/D Max: | 155.525 | at alpha= | 7 | deg
Re: | 8000000 |  |  | Cd Min: | 0.00545 | at alpha= | 2.5 | deg
Mach: | 0 |  |  | Cl=0 at alpha= | -2.5259 | deg
|  |  |  | @ Cl=0.1, Cd= | 0.0071976
|  |  |  | @ Cl=0.4, Cd= | 0.0057814
|  |  |  | @ Cl=0.6, Cd= | 0.0054669
alpha (deg) | Cl | Cd | Cm | Cl/Cd
-14 | -0.358 | 0.09434 | -0.026 | -3.791
-13.5 | -0.376 | 0.08935 | -0.026 | -4.209
-13 | -0.394 | 0.08476 | -0.026 | -4.651
-12.5 | -0.411 | 0.08037 | -0.026 | -5.12
-12 | -0.427 | 0.07616 | -0.026 | -5.61
-11.5 | -0.442 | 0.07121 | -0.027 | -6.202
-11 | -0.454 | 0.06588 | -0.029 | -6.89
-10.5 | -0.465 | 0.05936 | -0.031 | -7.828
-10 | -0.474 | 0.05171 | -0.035 | -9.162
-9.5 | -0.542 | 0.01352 | -0.051 | -40.112
-9 | -0.564 | 0.00878 | -0.054 | -64.308
-8.5 | -0.552 | 0.00792 | -0.055 | -69.715
-8 | -0.53 | 0.00808 | -0.055 | -65.638
-7.5 | -0.499 | 0.00776 | -0.055 | -64.293
-7 | -0.463 | 0.00745 | -0.056 | -62.17
-6.5 | -0.422 | 0.00726 | -0.056 | -58.188
-6 | -0.378 | 0.007 | -0.056 | -53.973
-5.5 | -0.329 | 0.00687 | -0.057 | -47.958
-5 | -0.278 | 0.00673 | -0.057 | -41.314
-4.5 | -0.225 | 0.00657 | -0.058 | -34.172
-4 | -0.169 | 0.00711 | -0.058 | -23.816
-3.5 | -0.113 | 0.00695 | -0.058 | -16.188
-3 | -0.055 | 0.00669 | -0.059 | -8.205
-2.5 | 0.003 | 0.00719 | -0.059 | 0.449
-2 | 0.062 | 0.00744 | -0.059 | 8.287
-1.5 | 0.12 | 0.00707 | -0.06 | 16.985
-1 | 0.179 | 0.00671 | -0.06 | 26.648
-0.5 | 0.237 | 0.00641 | -0.06 | 36.999
0 | 0.296 | 0.0061 | -0.061 | 48.455
0.5 | 0.354 | 0.00594 | -0.061 | 59.588
1 | 0.412 | 0.00574 | -0.061 | 71.838
1.5 | 0.471 | 0.00561 | -0.062 | 83.907
2 | 0.529 | 0.00548 | -0.062 | 96.41
2.5 | 0.586 | 0.00545 | -0.062 | 107.523
3 | 0.644 | 0.00552 | -0.063 | 116.754
3.5 | 0.701 | 0.00559 | -0.063 | 125.427
4 | 0.757 | 0.0057 | -0.063 | 132.731
4.5 | 0.812 | 0.00582 | -0.064 | 139.557
5 | 0.864 | 0.00586 | -0.064 | 147.464
5.5 | 0.912 | 0.00609 | -0.064 | 149.707
6 | 0.954 | 0.00628 | -0.064 | 151.908
6.5 | 0.989 | 0.00647 | -0.065 | 152.828
7 | 1.018 | 0.00655 | -0.065 | 155.525
7.5 | 1.038 | 0.00675 | -0.065 | 153.728
8 | 1.05 | 0.00697 | -0.066 | 150.712
8.5 | 1.053 | 0.00734 | -0.066 | 143.497
9 | 1.046 | 0.00759 | -0.066 | 137.724
9.5 | 1.031 | 0.00779 | -0.066 | 132.234
10 | 1.007 | 0.00787 | -0.067 | 128.084
10.5 | 0.977 | 0.00823 | -0.067 | 118.781
11 | 0.937 | 0.01408 | -0.067 | 66.524
11.5 | 0.892 | 0.01525 | -0.067 | 58.487
12 | 0.837 | 0.01724 | -0.066 | 48.541
12.5 | 0.779 | 0.02043 | -0.065 | 38.13
13 | 0.711 | 0.02865 | -0.062 | 24.826
13.5 | 0.637 | 0.04703 | -0.057 | 13.551

## 98. Re 8M Mach 0.00 (2)
BIGFOIL.COM POLAR EXPORT
HN-163
HN-163 |  |  |  | Cl Max: | 1.7247 | at alpha= | 15.5 | deg
XFOIL ncrit=9 |  |  |  | L/D Max: | 129.239 | at alpha= | 6 | deg
Re: | 8000000 |  |  | Cd Min: | 0.2329 | at alpha= | -19 | deg
Mach: | 0 |  |  | Cl=0 at alpha= | -2.4592 | deg
|  |  |  | @ Cl=0.1, Cd= | 0.0047872
|  |  |  | @ Cl=0.4, Cd= | 0.0046275
|  |  |  | @ Cl=0.6, Cd= | 0.0052924
alpha (deg) | Cl | Cd | Cm | Cl/Cd
-19 | -0.6911 | 0.2329 | 0.0392 | -2.9674
-18.5 | -0.6758 | 0.2259 | 0.0356 | -2.9916
-18 | -0.6633 | 0.21743 | 0.0318 | -3.0506
-17 | -0.6383 | 0.19993 | 0.0243 | -3.1926
-16 | -0.7301 | 0.14496 | 0.0042 | -5.0366
-15.5 | -1.0632 | 0.06817 | -0.0395 | -15.5963
-15 | -1.1673 | 0.03616 | -0.0665 | -32.2815
-14.5 | -1.2032 | 0.0297 | -0.0652 | -40.5118
-14 | -1.2065 | 0.02531 | -0.0609 | -47.6689
-13.5 | -1.1943 | 0.02191 | -0.0568 | -54.5094
-13 | -1.1617 | 0.01899 | -0.0555 | -61.1743
-12.5 | -1.1135 | 0.01626 | -0.0567 | -68.4809
-12 | -1.0617 | 0.01403 | -0.0578 | -75.6736
-11.5 | -1.0063 | 0.01246 | -0.0591 | -80.7624
-11 | -0.9489 | 0.01106 | -0.0605 | -85.7957
-10.5 | -0.8905 | 0.00984 | -0.0619 | -90.498
-10 | -0.8293 | 0.00925 | -0.0636 | -89.6541
-9.5 | -0.7733 | 0.00875 | -0.064 | -88.3771
-9 | -0.7163 | 0.00826 | -0.0646 | -86.7191
-8.5 | -0.6582 | 0.00788 | -0.0653 | -83.5279
-8 | -0.6023 | 0.00731 | -0.0656 | -82.394
-7.5 | -0.5492 | 0.00677 | -0.0651 | -81.1226
-7 | -0.496 | 0.00633 | -0.0646 | -78.357
-6 | -0.389 | 0.00583 | -0.0636 | -66.7238
-5.5 | -0.3346 | 0.00563 | -0.0633 | -59.4316
-5 | -0.2799 | 0.00548 | -0.063 | -51.0766
-4.5 | -0.2251 | 0.00533 | -0.0628 | -42.2326
-4 | -0.17 | 0.0052 | -0.0627 | -32.6923
-3.5 | -0.1149 | 0.00513 | -0.0625 | -22.3977
-3 | -0.0598 | 0.00504 | -0.0624 | -11.8651
-2.5 | -0.0045 | 0.00494 | -0.0622 | -0.91093
-2 | 0.0506 | 0.00485 | -0.0622 | 10.433
-1.5 | 0.1057 | 0.00478 | -0.0621 | 22.113
-1 | 0.1609 | 0.00466 | -0.0621 | 34.5279
-0.5 | 0.216 | 0.00464 | -0.062 | 46.5517
0 | 0.2711 | 0.00462 | -0.062 | 58.6797
0.5 | 0.326 | 0.00457 | -0.0619 | 71.3348
1 | 0.3809 | 0.00461 | -0.0619 | 82.6247
1.5 | 0.4354 | 0.00466 | -0.0618 | 93.4335
2 | 0.4906 | 0.00481 | -0.0617 | 101.9958
2.5 | 0.5454 | 0.00499 | -0.0615 | 109.2986
3 | 0.5995 | 0.00529 | -0.0613 | 113.327
3.5 | 0.6538 | 0.00555 | -0.0611 | 117.8018
4.5 | 0.7606 | 0.00622 | -0.0603 | 122.283
5 | 0.8135 | 0.00656 | -0.0598 | 124.0091
5.5 | 0.8647 | 0.00681 | -0.0589 | 126.975
6 | 0.9176 | 0.0071 | -0.0584 | 129.2394
7 | 1.0224 | 0.00809 | -0.0574 | 126.3782
7.5 | 1.0746 | 0.00857 | -0.0569 | 125.3909
8 | 1.1263 | 0.00908 | -0.0563 | 124.0419
8.5 | 1.1772 | 0.00966 | -0.0556 | 121.8634
9 | 1.227 | 0.01034 | -0.0547 | 118.6654
9.5 | 1.2747 | 0.01125 | -0.0535 | 113.3067
10 | 1.3233 | 0.01196 | -0.0525 | 110.6438
10.5 | 1.3722 | 0.01256 | -0.0517 | 109.2516
11 | 1.4209 | 0.01311 | -0.0508 | 108.3829
11.5 | 1.4678 | 0.01382 | -0.0497 | 106.2084
12 | 1.5137 | 0.01455 | -0.0485 | 104.0344
12.5 | 1.5589 | 0.01527 | -0.0472 | 102.0891
13 | 1.6028 | 0.01603 | -0.0458 | 99.9875
13.5 | 1.6441 | 0.01693 | -0.044 | 97.1116
14 | 1.6822 | 0.01798 | -0.0417 | 93.5595
14.5 | 1.7127 | 0.01947 | -0.0384 | 87.9661
15 | 1.7162 | 0.02194 | -0.0307 | 78.2224
15.5 | 1.7247 | 0.02375 | -0.0243 | 72.6189
16 | 1.7212 | 0.02662 | -0.0178 | 64.6582
16.5 | 1.7136 | 0.03031 | -0.0126 | 56.5358
17 | 1.6827 | 0.03688 | -0.0087 | 45.6264
17.5 | 1.6727 | 0.04276 | -0.0082 | 39.1183
18 | 1.636 | 0.05335 | -0.011 | 30.6654
18.5 | 1.6247 | 0.06192 | -0.0148 | 26.2387
19 | 1.5733 | 0.07872 | -0.0243 | 19.986
19.5 | 1.4795 | 0.1065 | -0.0414 | 13.892
20 | 1.4091 | 0.13137 | -0.0568 | 10.7262

## 99. Re 8M Mach 0.10 (1)
BIGFOIL.COM POLAR EXPORT
HN-163
HN-163 |  |  |  | Cl Max: | 1.047 | at alpha= | 8 | deg
JavaFoil+Calcfoil stall+Eppler ext transition |  |  |  | L/D Max: | 154.663 | at alpha= | 7 | deg
Re: | 8000000 |  |  | Cd Min: | 0.00547 | at alpha= | 2.5 | deg
Mach: | 0.1 |  |  | Cl=0 at alpha= | -2.5259 | deg
|  |  |  | @ Cl=0.1, Cd= | 0.0072181
|  |  |  | @ Cl=0.4, Cd= | 0.0057983
|  |  |  | @ Cl=0.6, Cd= | 0.0054795
alpha (deg) | Cl | Cd | Cm | Cl/Cd
-14 | -0.322 | 0.09451 | -0.026 | -3.409
-13.5 | -0.343 | 0.09003 | -0.026 | -3.812
-13 | -0.364 | 0.0852 | -0.026 | -4.274
-12.5 | -0.384 | 0.08117 | -0.026 | -4.735
-12 | -0.403 | 0.07683 | -0.026 | -5.25
-11.5 | -0.421 | 0.07218 | -0.027 | -5.83
-11 | -0.436 | 0.06689 | -0.028 | -6.523
-10.5 | -0.449 | 0.06142 | -0.03 | -7.31
-10 | -0.46 | 0.0547 | -0.033 | -8.401
-9.5 | -0.482 | 0.03696 | -0.042 | -13.029
-9 | -0.558 | 0.00883 | -0.054 | -63.151
-8.5 | -0.548 | 0.00801 | -0.055 | -68.4
-8 | -0.528 | 0.00814 | -0.055 | -64.818
-7.5 | -0.498 | 0.00783 | -0.056 | -63.651
-7 | -0.463 | 0.00752 | -0.056 | -61.573
-6.5 | -0.423 | 0.00726 | -0.056 | -58.287
-6 | -0.379 | 0.00705 | -0.057 | -53.711
-5.5 | -0.33 | 0.00686 | -0.057 | -48.169
-5 | -0.279 | 0.00672 | -0.057 | -41.571
-4.5 | -0.226 | 0.00657 | -0.058 | -34.34
-4 | -0.17 | 0.0071 | -0.058 | -23.938
-3.5 | -0.113 | 0.00695 | -0.059 | -16.278
-3 | -0.055 | 0.00668 | -0.059 | -8.256
-2.5 | 0.003 | 0.0072 | -0.059 | 0.451
-2 | 0.062 | 0.00745 | -0.06 | 8.314
-1.5 | 0.121 | 0.00709 | -0.06 | 17.035
-1 | 0.18 | 0.00672 | -0.06 | 26.721
-0.5 | 0.238 | 0.00642 | -0.061 | 37.118
0 | 0.297 | 0.00611 | -0.061 | 48.621
0.5 | 0.356 | 0.00595 | -0.061 | 59.786
1 | 0.414 | 0.00575 | -0.062 | 72.063
1.5 | 0.473 | 0.00562 | -0.062 | 84.185
2 | 0.531 | 0.00549 | -0.062 | 96.7
2.5 | 0.589 | 0.00547 | -0.063 | 107.833
3 | 0.647 | 0.00552 | -0.063 | 117.339
3.5 | 0.704 | 0.00561 | -0.063 | 125.664
4 | 0.761 | 0.00572 | -0.064 | 132.967
4.5 | 0.816 | 0.00584 | -0.064 | 139.735
5 | 0.868 | 0.00596 | -0.064 | 145.69
5.5 | 0.916 | 0.00611 | -0.064 | 149.8
6 | 0.957 | 0.00631 | -0.065 | 151.792
6.5 | 0.992 | 0.00651 | -0.065 | 152.447
7 | 1.02 | 0.00659 | -0.065 | 154.663
7.5 | 1.038 | 0.00681 | -0.066 | 152.538
8 | 1.047 | 0.00713 | -0.066 | 146.919
8.5 | 1.047 | 0.00745 | -0.066 | 140.492
9 | 1.036 | 0.00764 | -0.066 | 135.647
9.5 | 1.016 | 0.00789 | -0.067 | 128.719
10 | 0.987 | 0.00798 | -0.067 | 123.707
10.5 | 0.949 | 0.0125 | -0.067 | 75.916
11 | 0.904 | 0.01442 | -0.067 | 62.66
11.5 | 0.85 | 0.01578 | -0.067 | 53.878
12 | 0.79 | 0.01808 | -0.066 | 43.666
12.5 | 0.721 | 0.02337 | -0.064 | 30.843
13 | 0.644 | 0.0362 | -0.06 | 17.801

## 100. Re 8M Mach 0.10 (2)
BIGFOIL.COM POLAR EXPORT
HN-163
HN-163 |  |  |  | Cl Max: | 1.6986 | at alpha= | 14.5 | deg
XFOIL ncrit=9 |  |  |  | L/D Max: | 129.091 | at alpha= | 6 | deg
Re: | 8000000 |  |  | Cd Min: | 0.13825 | at alpha= | 19.5 | deg
Mach: | 0.1 |  |  | Cl=0 at alpha= | -2.4577 | deg
|  |  |  | @ Cl=0.1, Cd= | 0.0047967
|  |  |  | @ Cl=0.4, Cd= | 0.0046286
|  |  |  | @ Cl=0.6, Cd= | 0.0052846
alpha (deg) | Cl | Cd | Cm | Cl/Cd
-15.5 | -0.7324 | 0.13624 | -0.0003 | -5.3758
-15 | -0.906 | 0.09102 | -0.0257 | -9.9539
-14.5 | -1.102 | 0.04129 | -0.0628 | -26.6893
-14 | -1.1452 | 0.03225 | -0.0671 | -35.5101
-13.5 | -1.1599 | 0.02716 | -0.0624 | -42.7062
-13 | -1.1539 | 0.02309 | -0.0578 | -49.974
-12.5 | -1.1173 | 0.01887 | -0.0583 | -59.2104
-12 | -1.0691 | 0.01559 | -0.0595 | -68.576
-11.5 | -1.0148 | 0.01349 | -0.0607 | -75.2261
-11 | -0.9575 | 0.01176 | -0.0619 | -81.4201
-10.5 | -0.8985 | 0.01035 | -0.0632 | -86.8116
-10 | -0.8373 | 0.00945 | -0.0647 | -88.6032
-9.5 | -0.7805 | 0.00888 | -0.065 | -87.8941
-9 | -0.7227 | 0.00836 | -0.0655 | -86.4474
-8.5 | -0.6638 | 0.00797 | -0.0662 | -83.2873
-8 | -0.6068 | 0.00748 | -0.0665 | -81.123
-7.5 | -0.5534 | 0.00685 | -0.0659 | -80.7883
-7 | -0.4998 | 0.00639 | -0.0652 | -78.216
-6.5 | -0.4461 | 0.00612 | -0.0646 | -72.8922
-6 | -0.3918 | 0.00587 | -0.0641 | -66.7462
-5.5 | -0.3371 | 0.00565 | -0.0638 | -59.6637
-5 | -0.2819 | 0.0055 | -0.0635 | -51.2545
-4.5 | -0.2267 | 0.00534 | -0.0632 | -42.4532
-4 | -0.1713 | 0.00521 | -0.063 | -32.8791
-3.5 | -0.1157 | 0.00514 | -0.0628 | -22.5097
-3 | -0.0603 | 0.00504 | -0.0627 | -11.9643
-2.5 | -0.0047 | 0.00495 | -0.0626 | -0.94949
-2 | 0.0508 | 0.00485 | -0.0625 | 10.4742
-1.5 | 0.1062 | 0.00479 | -0.0624 | 22.1712
-1 | 0.1617 | 0.00467 | -0.0623 | 34.6253
0 | 0.2725 | 0.00463 | -0.0622 | 58.8553
0.5 | 0.3277 | 0.00457 | -0.0622 | 71.7068
1 | 0.383 | 0.00461 | -0.0621 | 83.0803
1.5 | 0.4377 | 0.00467 | -0.062 | 93.7259
2 | 0.4933 | 0.00481 | -0.0619 | 102.5572
2.5 | 0.5484 | 0.005 | -0.0618 | 109.68
3 | 0.6028 | 0.0053 | -0.0615 | 113.7358
3.5 | 0.6574 | 0.00556 | -0.0613 | 118.2374
4 | 0.7115 | 0.00587 | -0.0609 | 121.2095
4.5 | 0.765 | 0.00624 | -0.0605 | 122.5962
5 | 0.8183 | 0.00658 | -0.06 | 124.3617
5.5 | 0.8697 | 0.00684 | -0.059 | 127.1491
6 | 0.923 | 0.00715 | -0.0584 | 129.0909
6.5 | 0.9757 | 0.00767 | -0.0578 | 127.2099
7 | 1.0287 | 0.00815 | -0.0573 | 126.2209
7.5 | 1.0814 | 0.00864 | -0.0567 | 125.162
8 | 1.1335 | 0.00916 | -0.056 | 123.7445
8.5 | 1.1848 | 0.00978 | -0.0551 | 121.1452
9 | 1.2346 | 0.01053 | -0.0541 | 117.246
9.5 | 1.2827 | 0.01146 | -0.0527 | 111.9284
10 | 1.3324 | 0.01211 | -0.0517 | 110.0248
10.5 | 1.3818 | 0.01273 | -0.0508 | 108.5467
11 | 1.431 | 0.01331 | -0.0498 | 107.5131
11.5 | 1.4782 | 0.01406 | -0.0485 | 105.1351
12 | 1.5242 | 0.01485 | -0.047 | 102.6397
12.5 | 1.5692 | 0.01566 | -0.0454 | 100.2043
13 | 1.6123 | 0.01656 | -0.0436 | 97.3611
13.5 | 1.6502 | 0.01781 | -0.041 | 92.6558
14 | 1.6796 | 0.01957 | -0.0372 | 85.8252
14.5 | 1.6986 | 0.02144 | -0.0317 | 79.2257
15 | 1.6914 | 0.02409 | -0.0227 | 70.2117
15.5 | 1.695 | 0.02656 | -0.0168 | 63.8178
16 | 1.682 | 0.03067 | -0.0111 | 54.8419
16.5 | 1.6637 | 0.03615 | -0.0076 | 46.0221
17 | 1.6174 | 0.04622 | -0.0077 | 34.9935
17.5 | 1.5991 | 0.05502 | -0.0107 | 29.064
18 | 1.5482 | 0.0708 | -0.0191 | 21.8672
18.5 | 1.5243 | 0.08362 | -0.0266 | 18.2289
19 | 1.4538 | 0.107 | -0.0411 | 13.5869
19.5 | 1.356 | 0.13825 | -0.0608 | 9.8083

## 101. Re 8M Mach 0.25 (1)
BIGFOIL.COM POLAR EXPORT
HN-163
HN-163 |  |  |  | Cl Max: | 1.028 | at alpha= | 7.5 | deg
JavaFoil+Calcfoil stall+Eppler ext transition |  |  |  | L/D Max: | 149.97 | at alpha= | 5.5 | deg
Re: | 8000000 |  |  | Cd Min: | 0.00553 | at alpha= | 2.5 | deg
Mach: | 0.25 |  |  | Cl=0 at alpha= | -2.525 | deg
|  |  |  | @ Cl=0.1, Cd= | 0.007088
|  |  |  | @ Cl=0.4, Cd= | 0.0718
|  |  |  | @ Cl=0.6, Cd= | 0.0718
alpha (deg) | Cl | Cd | Cm | Cl/Cd
-13 | -0.059 | 0.08801 | -0.027 | -0.67
-12.5 | -0.056 | 0.08292 | -0.027 | -0.678
-12 | -0.172 | 0.07907 | -0.027 | -2.179
-11.5 | -0.23 | 0.07439 | -0.027 | -3.098
-11 | -0.28 | 0.07023 | -0.027 | -3.99
-10.5 | -0.323 | 0.06663 | -0.027 | -4.85
-10 | -0.359 | 0.06183 | -0.028 | -5.808
-9.5 | -0.387 | 0.05702 | -0.03 | -6.791
-9 | -0.408 | 0.05065 | -0.033 | -8.062
-8.5 | -0.479 | 0.01385 | -0.052 | -34.549
-8 | -0.506 | 0.00805 | -0.057 | -62.828
-7.5 | -0.487 | 0.00813 | -0.057 | -59.932
-7 | -0.459 | 0.00777 | -0.058 | -59.123
-6.5 | -0.424 | 0.00742 | -0.058 | -57.195
-6 | -0.383 | 0.00722 | -0.058 | -53.057
-5.5 | -0.336 | 0.00702 | -0.059 | -47.887
-5 | -0.285 | 0.00685 | -0.059 | -41.638
-4.5 | -0.231 | 0.00666 | -0.059 | -34.685
-4 | -0.174 | 0.00689 | -0.06 | -25.313
-3.5 | -0.116 | 0.00706 | -0.06 | -16.453
-3 | -0.057 | 0.00695 | -0.061 | -8.155
-2.5 | 0.003 | 0.00729 | -0.061 | 0.458
-2 | 0.064 | 0.00695 | -0.061 | 9.152
-1.5 | 0.124 | 0.00718 | -0.062 | 17.274
-1 | 0.185 | 0.0068 | -0.062 | 27.138
-0.5 | 0.245 | 0.00648 | -0.062 | 37.795
0 | 0.305 | 0.00617 | -0.063 | 49.448
0.5 | 0.366 | 0.00601 | -0.063 | 60.803
1 | 0.426 | 0.00587 | -0.063 | 72.484
1.5 | 0.486 | 0.00568 | -0.064 | 85.608
2 | 0.546 | 0.00556 | -0.064 | 98.119
2.5 | 0.606 | 0.00553 | -0.064 | 109.537
3 | 0.665 | 0.0056 | -0.065 | 118.804
3.5 | 0.723 | 0.00569 | -0.065 | 127.086
4 | 0.781 | 0.00581 | -0.065 | 134.396
4.5 | 0.837 | 0.00595 | -0.066 | 140.731
5 | 0.89 | 0.00616 | -0.066 | 144.452
5.5 | 0.937 | 0.00624 | -0.066 | 149.97
6 | 0.975 | 0.00657 | -0.067 | 148.365
6.5 | 1.005 | 0.00677 | -0.067 | 148.567
7 | 1.023 | 0.00686 | -0.067 | 149.108
7.5 | 1.028 | 0.00723 | -0.067 | 142.27
8 | 1.018 | 0.00749 | -0.068 | 135.949
8.5 | 0.99 | 0.00787 | -0.068 | 125.765
9 | 0.946 | 0.00818 | -0.068 | 115.647
9.5 | 0.885 | 0.00849 | -0.069 | 104.209
10 | 0.804 | 0.01401 | -0.068 | 57.358
10.5 | 0.709 | 0.01531 | -0.068 | 46.324
11 | 0.598 | 0.01793 | -0.067 | 33.378
11.5 | 0.467 | 0.02885 | -0.063 | 16.202
12 | 0.337 | 0.05241 | -0.055 | 6.424
12.5 | 0.209 | 0.0718 | -0.048 | 2.915

## 102. Re 8M Mach 0.25 (2)
BIGFOIL.COM POLAR EXPORT
HN-163
HN-163 |  |  |  | Cl Max: | 1.5013 | at alpha= | 12 | deg
XFOIL ncrit=9 |  |  |  | L/D Max: | 276 | at alpha= | -0.5 | deg
Re: | 8000000 |  |  | Cd Min: | 0.25133 | at alpha= | -20 | deg
Mach: | 0.25 |  |  | Cl=0 at alpha= | -2.4386 | deg
|  |  |  | @ Cl=0.1, Cd= | 0.00084246
|  |  |  | @ Cl=0.4, Cd= | 0.0046473
|  |  |  | @ Cl=0.6, Cd= | 0.0052399
alpha (deg) | Cl | Cd | Cm | Cl/Cd
-20 | -0.7365 | 0.25133 | 0.0487 | -2.9304
-19.5 | -0.7193 | 0.24436 | 0.0447 | -2.9436
-19 | -0.7023 | 0.23732 | 0.0408 | -2.9593
-18.5 | -0.6856 | 0.23011 | 0.037 | -2.9794
-18 | -0.6694 | 0.22291 | 0.0333 | -3.003
-17.5 | -0.6559 | 0.21434 | 0.0294 | -3.0601
-17 | -0.6429 | 0.20448 | 0.0255 | -3.1441
-16.5 | -0.6278 | 0.19726 | 0.0219 | -3.1826
-16 | -0.6143 | 0.1895 | 0.0185 | -3.2417
-14 | -0.517 | 0.12195 | -0.0167 | -4.2394
-13.5 | -0.5886 | 0.09904 | -0.027 | -5.9431
-13 | -0.6431 | 0.08132 | -0.0342 | -7.9083
-12.5 | -0.7008 | 0.06371 | -0.0416 | -10.9998
-12 | -0.751 | 0.04728 | -0.0496 | -15.8841
-11.5 | -0.7908 | 0.02838 | -0.0626 | -27.8647
-11 | -0.833 | 0.0232 | -0.0648 | -35.9052
-10.5 | -0.8691 | 0.01126 | -0.068 | -77.1847
-10 | -0.8449 | 0.00433 | -0.0709 | -195.127
-9.5 | -0.7953 | 0.0026 | -0.071 | -305.8846
-9 | -0.742 | 0.00199 | -0.0701 | -372.8643
-8.5 | -0.6845 | 0.00169 | -0.0696 | -405.0296
-8 | -0.6303 | 0.00151 | -0.0683 | -417.4172
-7.5 | -0.575 | 0.0014 | -0.0672 | -410.7143
-7 | -0.5203 | 0.00124 | -0.0662 | -419.5968
-6.5 | -0.4643 | 0.00114 | -0.0654 | -407.2807
-6 | -0.4075 | 0.00109 | -0.0648 | -373.8532
-5.5 | -0.3506 | 0.00103 | -0.0643 | -340.3883
-5 | -0.2933 | 0.001 | -0.0639 | -293.3
-4.5 | -0.2359 | 0.00096 | -0.0636 | -245.7292
-4 | -0.1785 | 0.00094 | -0.0633 | -189.8936
-3.5 | -0.1213 | 0.00092 | -0.0631 | -131.8478
-3 | -0.0641 | 0.0009 | -0.0629 | -71.2222
-2.5 | -0.007 | 0.00088 | -0.0628 | -7.9545
-2 | 0.05 | 0.00086 | -0.0627 | 58.1395
-1.5 | 0.107 | 0.00084 | -0.0627 | 127.381
-1 | 0.1639 | 0.00081 | -0.0627 | 202.3457
-0.5 | 0.2208 | 0.0008 | -0.0627 | 276
0 | 0.2803 | 0.00465 | -0.0638 | 60.2796
0.5 | 0.3372 | 0.0046 | -0.0637 | 73.3043
1 | 0.3941 | 0.00464 | -0.0636 | 84.9353
1.5 | 0.4506 | 0.00471 | -0.0634 | 95.6688
2.5 | 0.5649 | 0.00504 | -0.0631 | 112.0833
3 | 0.6211 | 0.00536 | -0.0627 | 115.8769
3.5 | 0.6774 | 0.00566 | -0.0623 | 119.682
4 | 0.7336 | 0.00597 | -0.0618 | 122.8811
4.5 | 0.7893 | 0.00634 | -0.0612 | 124.4953
5 | 0.8443 | 0.00674 | -0.0604 | 125.2671
5.5 | 0.898 | 0.00703 | -0.0592 | 127.7383
6 | 0.9533 | 0.00737 | -0.0583 | 129.3487
6.5 | 1.0082 | 0.00796 | -0.0573 | 126.6583
7 | 1.0639 | 0.00846 | -0.0564 | 125.7565
7.5 | 1.1191 | 0.00902 | -0.0553 | 124.0687
8 | 1.1733 | 0.0097 | -0.054 | 120.9588
8.5 | 1.2255 | 0.01061 | -0.0522 | 115.5042
9 | 1.2765 | 0.01161 | -0.0502 | 109.9483
9.5 | 1.3287 | 0.01245 | -0.0484 | 106.7229
10 | 1.3795 | 0.0134 | -0.0464 | 102.9478
10.5 | 1.4272 | 0.01462 | -0.0438 | 97.6197
11 | 1.4678 | 0.01646 | -0.0401 | 89.1738
11.5 | 1.4951 | 0.01931 | -0.0347 | 77.4262
12 | 1.5013 | 0.02324 | -0.027 | 64.5998
12.5 | 1.4781 | 0.02708 | -0.0157 | 54.5827
13 | 1.4451 | 0.03254 | -0.0076 | 44.41
13.5 | 1.4083 | 0.04014 | -0.0046 | 35.0847
14 | 1.3716 | 0.05048 | -0.0074 | 27.1712
14.5 | 1.3358 | 0.06394 | -0.0153 | 20.8915
15 | 1.2972 | 0.0807 | -0.0263 | 16.0743
15.5 | 1.263 | 0.09776 | -0.0369 | 12.9194
16 | 1.2238 | 0.11616 | -0.0479 | 10.5355
16.5 | 1.1861 | 0.13463 | -0.059 | 8.8101
17 | 1.1504 | 0.15342 | -0.0707 | 7.4984

## 103. Re 8M Mach 0.50 (1)
BIGFOIL.COM POLAR EXPORT
HN-163
HN-163 |  |  |  | Cl Max: | 1.229 | at alpha= | 20 | deg
JavaFoil+Calcfoil stall+Eppler ext transition |  |  |  | L/D Max: | 142.581 | at alpha= | 4.5 | deg
Re: | 8000000 |  |  | Cd Min: | 0.00583 | at alpha= | 2.5 | deg
Mach: | 0.5 |  |  | Cl=0 at alpha= | -2.5299 | deg
|  |  |  | @ Cl=0.1, Cd= | 0.0072163
|  |  |  | @ Cl=0.4, Cd= | 0.0063125
|  |  |  | @ Cl=0.6, Cd= | 0.005899
alpha (deg) | Cl | Cd | Cm | Cl/Cd
-20 | -0.918 | 0.15167 | -0.033 | -6.049
-19.5 | -0.891 | 0.14503 | -0.033 | -6.144
-19 | -0.864 | 0.14062 | -0.032 | -6.144
-18.5 | -0.837 | 0.13698 | -0.031 | -6.109
-18 | -0.812 | 0.13112 | -0.032 | -6.189
-17.5 | -0.787 | 0.13627 | -0.032 | -5.774
-17 | -0.763 | 0.12394 | -0.033 | -6.154
-16.5 | -0.733 | 0.13106 | -0.03 | -5.595
-16 | -0.709 | 0.11295 | -0.032 | -6.281
-15.5 | -0.684 | 0.10503 | -0.032 | -6.514
-15 | -0.659 | 0.09844 | -0.032 | -6.693
-14.5 | -0.632 | 0.10384 | -0.032 | -6.089
-14 | -0.606 | 0.09693 | -0.032 | -6.255
-13.5 | -0.582 | 0.08792 | -0.033 | -6.616
-13 | -0.558 | 0.08019 | -0.035 | -6.954
-12.5 | -0.527 | 0.08973 | -0.031 | -5.879
-12 | -0.502 | 0.08075 | -0.032 | -6.219
-11.5 | -0.478 | 0.07172 | -0.034 | -6.667
-11 | -0.455 | 0.06332 | -0.038 | -7.192
-10.5 | -0.44 | 0.04906 | -0.044 | -8.969
-10 | -0.397 | 0.06594 | -0.031 | -6.02
-9.5 | -0.37 | 0.06524 | -0.029 | -5.667
-9 | -0.359 | 0.04169 | -0.045 | -8.606
-8.5 | -0.388 | 0.01002 | -0.062 | -38.701
-8 | -0.292 | 0.05125 | -0.032 | -5.693
-7.5 | -0.267 | 0.04619 | -0.035 | -5.772
-7 | -0.296 | 0.008 | -0.064 | -36.946
-6.5 | -0.213 | 0.0421 | -0.034 | -5.058
-6 | -0.23 | 0.00818 | -0.065 | -28.153
-5.5 | -0.325 | 0.0078 | -0.066 | -41.694
-5 | -0.299 | 0.00744 | -0.066 | -40.241
-4.5 | -0.25 | 0.00714 | -0.066 | -35.087
-4 | -0.192 | 0.00691 | -0.067 | -27.807
-3.5 | -0.129 | 0.00706 | -0.067 | -18.25
-3 | -0.063 | 0.00727 | -0.068 | -8.683
-2.5 | 0.004 | 0.00694 | -0.068 | 0.536
-2 | 0.071 | 0.00734 | -0.068 | 9.68
-1.5 | 0.139 | 0.00705 | -0.069 | 19.677
-1 | 0.206 | 0.00716 | -0.069 | 28.83
-0.5 | 0.274 | 0.00679 | -0.07 | 40.321
0 | 0.341 | 0.00646 | -0.07 | 52.831
0.5 | 0.409 | 0.00629 | -0.07 | 64.898
1 | 0.476 | 0.00616 | -0.071 | 77.237
1.5 | 0.543 | 0.00595 | -0.071 | 91.279
2 | 0.61 | 0.00589 | -0.072 | 103.551
2.5 | 0.676 | 0.00583 | -0.072 | 116.033
3 | 0.742 | 0.00597 | -0.072 | 124.227
3.5 | 0.806 | 0.00612 | -0.073 | 131.766
4 | 0.869 | 0.0063 | -0.073 | 137.966
4.5 | 0.928 | 0.00651 | -0.073 | 142.581
5 | 0.978 | 0.00689 | -0.074 | 142.065
5.5 | 1.007 | 0.00736 | -0.074 | 136.851
6 | 0.988 | 0.00786 | -0.074 | 125.672
6.5 | 0.606 | 0.00839 | -0.075 | 72.2
7 | 0.639 | 0.00847 | -0.075 | 75.489
7.5 | 0.669 | 0.01397 | -0.075 | 47.906
8 | 0.704 | 0.01176 | -0.075 | 59.848
8.5 | 0.63 | 0.04165 | -0.058 | 15.121
9 | 0.767 | 0.01536 | -0.076 | 49.934
9.5 | 0.772 | 0.01994 | -0.073 | 38.726
10 | 0.68 | 0.06969 | -0.041 | 9.753
10.5 | 0.823 | 0.02358 | -0.072 | 34.89
11 | 0.75 | 0.06585 | -0.052 | 11.393
11.5 | 0.763 | 0.08186 | -0.044 | 9.318
12 | 0.8 | 0.07466 | -0.05 | 10.712
12.5 | 0.817 | 0.08712 | -0.044 | 9.378
13 | 0.847 | 0.09216 | -0.047 | 9.192
13.5 | 0.87 | 0.0926 | -0.044 | 9.394
14 | 0.896 | 0.10049 | -0.044 | 8.921
14.5 | 0.929 | 0.10335 | -0.048 | 8.992
15 | 0.96 | 0.10807 | -0.05 | 8.881
15.5 | 0.978 | 0.11195 | -0.046 | 8.737
16 | 1.007 | 0.13875 | -0.047 | 7.255
16.5 | 1.043 | 0.11699 | -0.052 | 8.918
17 | 1.075 | 0.12067 | -0.053 | 8.907
17.5 | 1.088 | 0.12752 | -0.049 | 8.534
18 | 1.119 | 0.13131 | -0.051 | 8.522
18.5 | 1.156 | 0.13015 | -0.054 | 8.883
19 | 1.19 | 0.13144 | -0.056 | 9.054
19.5 | 1.211 | 0.14478 | -0.055 | 8.365
20 | 1.229 | 0.14867 | -0.053 | 8.266

## 104. Re 8M Mach 0.50 (2)
BIGFOIL.COM POLAR EXPORT
HN-163
HN-163 |  |  |  | Cl Max: | 1.2264 | at alpha= | 7.5 | deg
XFOIL ncrit=9 |  |  |  | L/D Max: | 129.301 | at alpha= | 5 | deg
Re: | 8000000 |  |  | Cd Min: | 0.27329 | at alpha= | -20 | deg
Mach: | 0.5 |  |  | Cl=0 at alpha= | -2.4183 | deg
|  |  |  | @ Cl=0.1, Cd= | 0.0049707
|  |  |  | @ Cl=0.4, Cd= | 0.0047632
|  |  |  | @ Cl=0.6, Cd= | 0.0051704
alpha (deg) | Cl | Cd | Cm | Cl/Cd
-20 | -0.7965 | 0.27329 | 0.0569 | -2.9145
-19.5 | -0.7751 | 0.26497 | 0.0522 | -2.9252
-19 | -0.7539 | 0.25666 | 0.0475 | -2.9373
-18.5 | -0.7328 | 0.24826 | 0.043 | -2.9517
-18 | -0.712 | 0.23994 | 0.0385 | -2.9674
-17.5 | -0.6924 | 0.23129 | 0.0341 | -2.9936
-17 | -0.6726 | 0.22286 | 0.0299 | -3.018
-16.5 | -0.6534 | 0.21422 | 0.0257 | -3.0501
-16 | -0.6341 | 0.20602 | 0.0217 | -3.0779
-15.5 | -0.6169 | 0.19619 | 0.0176 | -3.1444
-15 | -0.5984 | 0.18835 | 0.0139 | -3.1771
-14.5 | -0.5792 | 0.18141 | 0.0104 | -3.1928
-14 | -0.5631 | 0.17292 | 0.0069 | -3.2564
-13.5 | -0.5466 | 0.16501 | 0.0035 | -3.3125
-13 | -0.5313 | 0.15693 | 0.0004 | -3.3856
-12.5 | -0.5186 | 0.14852 | -0.0029 | -3.4918
-12 | -0.5068 | 0.14015 | -0.006 | -3.6161
-11.5 | -0.4964 | 0.13185 | -0.0089 | -3.7649
-11 | -0.4904 | 0.1228 | -0.0119 | -3.9935
-10.5 | -0.4869 | 0.11374 | -0.0149 | -4.2808
-10 | -0.4877 | 0.10434 | -0.018 | -4.6741
-9.5 | -0.4899 | 0.09519 | -0.0213 | -5.1465
-9 | -0.4942 | 0.08622 | -0.0246 | -5.7318
-8.5 | -0.4955 | 0.07779 | -0.0284 | -6.3697
-8 | -0.4903 | 0.06686 | -0.0386 | -7.3332
-7.5 | -0.4905 | 0.05265 | -0.0569 | -9.3162
-7 | -0.4791 | 0.03724 | -0.079 | -12.8652
-6.5 | -0.4566 | 0.02272 | -0.0908 | -20.0968
-6 | -0.4478 | 0.01426 | -0.0862 | -31.4025
-5.5 | -0.4115 | 0.008 | -0.0814 | -51.4375
-5 | -0.3476 | 0.00635 | -0.0782 | -54.7402
-4.5 | -0.2793 | 0.00584 | -0.0762 | -47.8253
-4 | -0.211 | 0.00557 | -0.0748 | -37.8815
-3.5 | -0.1436 | 0.0054 | -0.0737 | -26.5926
-3 | -0.0769 | 0.0053 | -0.0728 | -14.5094
-2.5 | -0.0107 | 0.00517 | -0.0721 | -2.0696
-2 | 0.0548 | 0.00504 | -0.0716 | 10.873
-1.5 | 0.12 | 0.00494 | -0.0712 | 24.2915
-1 | 0.1848 | 0.00485 | -0.0709 | 38.1031
-0.5 | 0.2497 | 0.00479 | -0.0706 | 52.1294
0 | 0.3142 | 0.00478 | -0.0704 | 65.7322
0.5 | 0.3787 | 0.00475 | -0.0701 | 79.7263
1 | 0.4433 | 0.00479 | -0.0698 | 92.547
1.5 | 0.5072 | 0.00487 | -0.0694 | 104.1478
2 | 0.5724 | 0.00506 | -0.0689 | 113.1225
2.5 | 0.6374 | 0.00532 | -0.0682 | 119.812
3 | 0.7025 | 0.00564 | -0.0674 | 124.5567
3.5 | 0.7673 | 0.00602 | -0.0663 | 127.4585
4 | 0.8323 | 0.00644 | -0.0649 | 129.2391
4.5 | 0.8968 | 0.00697 | -0.0631 | 128.6657
5 | 0.962 | 0.00744 | -0.0611 | 129.3011
5.5 | 1.0243 | 0.00798 | -0.058 | 128.3584
6 | 1.0907 | 0.00848 | -0.055 | 128.6203
6.5 | 1.156 | 0.00947 | -0.0511 | 122.0697
7 | 1.2091 | 0.01166 | -0.0444 | 103.6964
7.5 | 1.2264 | 0.01676 | -0.0337 | 73.1742
8 | 1.2148 | 0.02326 | -0.0223 | 52.227
8.5 | 1.1776 | 0.02862 | -0.01 | 41.1461
9 | 1.1344 | 0.03598 | -0.0045 | 31.5286
9.5 | 1.0958 | 0.04601 | -0.0072 | 23.8166
10 | 1.0628 | 0.0595 | -0.017 | 17.8622
10.5 | 1.0348 | 0.07538 | -0.029 | 13.7278
11 | 1.0107 | 0.09082 | -0.0386 | 11.1286
11.5 | 0.9896 | 0.10524 | -0.0473 | 9.4033
12 | 0.9725 | 0.11971 | -0.0563 | 8.1238
12.5 | 0.9617 | 0.13383 | -0.0651 | 7.186

## 105. Re 10M Mach 0.00 (1)
BIGFOIL.COM POLAR EXPORT
HN-163
HN-163 |  |  |  | Cl Max: | 1.053 | at alpha= | 8.5 | deg
JavaFoil+Calcfoil stall+Eppler ext transition |  |  |  | L/D Max: | 160.19 | at alpha= | 7 | deg
Re: | 10000000 |  |  | Cd Min: | 0.00547 | at alpha= | 2.5 | deg
Mach: | 0 |  |  | Cl=0 at alpha= | -2.5259 | deg
|  |  |  | @ Cl=0.1, Cd= | 0.0072814
|  |  |  | @ Cl=0.4, Cd= | 0.0058472
|  |  |  | @ Cl=0.6, Cd= | 0.0054797
alpha (deg) | Cl | Cd | Cm | Cl/Cd
-14.5 | -0.34 | 0.09742 | -0.027 | -3.485
-14 | -0.358 | 0.09248 | -0.027 | -3.873
-13.5 | -0.377 | 0.08766 | -0.027 | -4.298
-13 | -0.395 | 0.08301 | -0.027 | -4.757
-12.5 | -0.412 | 0.07918 | -0.027 | -5.202
-12 | -0.428 | 0.07521 | -0.027 | -5.687
-11.5 | -0.443 | 0.06982 | -0.028 | -6.338
-11 | -0.455 | 0.06405 | -0.03 | -7.11
-10.5 | -0.467 | 0.05668 | -0.033 | -8.246
-10 | -0.49 | 0.03967 | -0.041 | -12.341
-9.5 | -0.568 | 0.00923 | -0.053 | -61.468
-9 | -0.566 | 0.00773 | -0.054 | -73.233
-8.5 | -0.552 | 0.00775 | -0.055 | -71.267
-8 | -0.53 | 0.00793 | -0.055 | -66.816
-7.5 | -0.499 | 0.0076 | -0.055 | -65.69
-7 | -0.463 | 0.00737 | -0.056 | -62.864
-6.5 | -0.422 | 0.00714 | -0.056 | -59.138
-6 | -0.378 | 0.00692 | -0.056 | -54.536
-5.5 | -0.329 | 0.00678 | -0.057 | -48.586
-5 | -0.278 | 0.00664 | -0.057 | -41.902
-4.5 | -0.225 | 0.00651 | -0.058 | -34.491
-4 | -0.169 | 0.00705 | -0.058 | -24
-3.5 | -0.113 | 0.00688 | -0.058 | -16.35
-3 | -0.055 | 0.00663 | -0.059 | -8.278
-2.5 | 0.003 | 0.00723 | -0.059 | 0.447
-2 | 0.062 | 0.00755 | -0.059 | 8.165
-1.5 | 0.12 | 0.00714 | -0.06 | 16.838
-1 | 0.179 | 0.00675 | -0.06 | 26.472
-0.5 | 0.237 | 0.00644 | -0.06 | 36.839
0 | 0.296 | 0.00622 | -0.061 | 47.557
0.5 | 0.354 | 0.00599 | -0.061 | 59.111
1 | 0.412 | 0.00581 | -0.061 | 70.998
1.5 | 0.471 | 0.00566 | -0.062 | 83.192
2 | 0.529 | 0.00558 | -0.062 | 94.653
2.5 | 0.586 | 0.00547 | -0.062 | 107.274
3 | 0.644 | 0.00551 | -0.063 | 116.818
3.5 | 0.701 | 0.00553 | -0.063 | 126.733
4 | 0.757 | 0.00564 | -0.063 | 134.178
4.5 | 0.812 | 0.0057 | -0.064 | 142.327
5 | 0.864 | 0.00586 | -0.064 | 147.405
5.5 | 0.912 | 0.00592 | -0.064 | 153.973
6 | 0.954 | 0.00609 | -0.064 | 156.498
6.5 | 0.989 | 0.00628 | -0.065 | 157.427
7 | 1.018 | 0.00635 | -0.065 | 160.19
7.5 | 1.038 | 0.00656 | -0.065 | 158.41
8 | 1.05 | 0.00677 | -0.066 | 155.033
8.5 | 1.053 | 0.00708 | -0.066 | 148.643
9 | 1.046 | 0.00738 | -0.066 | 141.8
9.5 | 1.031 | 0.00761 | -0.066 | 135.447
10 | 1.007 | 0.00781 | -0.067 | 129.023
10.5 | 0.977 | 0.00807 | -0.067 | 121.17
11 | 0.938 | 0.01161 | -0.067 | 80.789
11.5 | 0.895 | 0.01449 | -0.067 | 61.74
12 | 0.843 | 0.01599 | -0.066 | 52.727
12.5 | 0.787 | 0.01851 | -0.065 | 42.5
13 | 0.723 | 0.02413 | -0.064 | 29.964
13.5 | 0.651 | 0.0384 | -0.06 | 16.949

## 106. Re 10M Mach 0.00 (2)
BIGFOIL.COM POLAR EXPORT
HN-163
HN-163 |  |  |  | Cl Max: | 1.7062 | at alpha= | 15.5 | deg
XFOIL ncrit=9 |  |  |  | L/D Max: | 132.213 | at alpha= | 6 | deg
Re: | 10000000 |  |  | Cd Min: | 0.14704 | at alpha= | 20 | deg
Mach: | 0 |  |  | Cl=0 at alpha= | -2.4512 | deg
|  |  |  | @ Cl=0.1, Cd= | 0.0047857
|  |  |  | @ Cl=0.4, Cd= | 0.0047066
|  |  |  | @ Cl=0.6, Cd= | 0.0052578
alpha (deg) | Cl | Cd | Cm | Cl/Cd
-11.5 | -0.9954 | 0.01263 | -0.0614 | -78.8124
-10.5 | -0.8823 | 0.00926 | -0.064 | -95.2808
-10 | -0.8251 | 0.00865 | -0.0648 | -95.3873
-9.5 | -0.7709 | 0.00817 | -0.0647 | -94.3574
-9 | -0.7141 | 0.00772 | -0.0652 | -92.5
-8.5 | -0.6584 | 0.00734 | -0.0655 | -89.7003
-8 | -0.6051 | 0.00697 | -0.065 | -86.8149
-7.5 | -0.5521 | 0.00658 | -0.0645 | -83.9058
-7 | -0.4995 | 0.00614 | -0.0638 | -81.3518
-6.5 | -0.4458 | 0.00589 | -0.0634 | -75.6876
-6 | -0.3914 | 0.00571 | -0.0631 | -68.5464
-5.5 | -0.337 | 0.0055 | -0.0629 | -61.2727
-5 | -0.2818 | 0.00538 | -0.0627 | -52.3792
-4.5 | -0.2267 | 0.00523 | -0.0626 | -43.3461
-4 | -0.1715 | 0.00513 | -0.0624 | -33.4308
-3.5 | -0.1162 | 0.00508 | -0.0623 | -22.874
-3 | -0.0608 | 0.00499 | -0.0622 | -12.1844
-2.5 | -0.0054 | 0.0049 | -0.0621 | -1.102
-2 | 0.0499 | 0.00484 | -0.0621 | 10.3099
-1.5 | 0.1053 | 0.00478 | -0.062 | 22.0293
-0.5 | 0.2159 | 0.00467 | -0.062 | 46.2313
0 | 0.2712 | 0.00467 | -0.062 | 58.0728
0.5 | 0.3265 | 0.00464 | -0.062 | 70.3664
1 | 0.3813 | 0.00471 | -0.0619 | 80.9554
1.5 | 0.4363 | 0.0047 | -0.0619 | 92.8298
2 | 0.4913 | 0.00481 | -0.0618 | 102.1414
2.5 | 0.5463 | 0.00496 | -0.0617 | 110.1411
3 | 0.6004 | 0.00526 | -0.0615 | 114.1445
3.5 | 0.655 | 0.00549 | -0.0613 | 119.3078
4 | 0.709 | 0.00579 | -0.061 | 122.4525
4.5 | 0.7627 | 0.0061 | -0.0607 | 125.0328
5 | 0.816 | 0.00646 | -0.0603 | 126.3158
5.5 | 0.8692 | 0.00674 | -0.0599 | 128.9614
6 | 0.9202 | 0.00696 | -0.059 | 132.2126
6.5 | 0.9724 | 0.00737 | -0.0584 | 131.9403
7 | 1.0251 | 0.00782 | -0.0579 | 131.087
7.5 | 1.0776 | 0.00828 | -0.0574 | 130.1449
8 | 1.1295 | 0.00878 | -0.0568 | 128.6446
8.5 | 1.1801 | 0.00941 | -0.0561 | 125.4091
9 | 1.2306 | 0.01001 | -0.0553 | 122.9371
9.5 | 1.2809 | 0.01058 | -0.0546 | 121.0681
10 | 1.3307 | 0.01116 | -0.0538 | 119.2384
10.5 | 1.3801 | 0.01172 | -0.053 | 117.756
11 | 1.4292 | 0.01227 | -0.0522 | 116.4792
11.5 | 1.4768 | 0.01293 | -0.0512 | 114.215
12 | 1.5233 | 0.01363 | -0.0501 | 111.7608
12.5 | 1.5692 | 0.01433 | -0.0489 | 109.5045
13 | 1.6136 | 0.01508 | -0.0475 | 107.0027
13.5 | 1.6556 | 0.01598 | -0.0458 | 103.6045
14 | 1.6797 | 0.01837 | -0.0413 | 91.4371
14.5 | 1.7046 | 0.02029 | -0.0371 | 84.0118
15 | 1.7022 | 0.02281 | -0.0285 | 74.6252
15.5 | 1.7062 | 0.02491 | -0.0219 | 68.4946
16 | 1.6951 | 0.02841 | -0.0153 | 59.6656
16.5 | 1.6784 | 0.03311 | -0.0105 | 50.6916
17 | 1.6412 | 0.04107 | -0.0082 | 39.961
17.5 | 1.6225 | 0.04883 | -0.0095 | 33.2275
18 | 1.5777 | 0.06222 | -0.0154 | 25.3568
18.5 | 1.5612 | 0.07281 | -0.0212 | 21.4421
19 | 1.5002 | 0.0933 | -0.0336 | 16.0793
19.5 | 1.4071 | 0.12292 | -0.0519 | 11.4473
20 | 1.3446 | 0.14704 | -0.0671 | 9.1445

## 107. Re 10M Mach 0.10 (1)
BIGFOIL.COM POLAR EXPORT
HN-163
HN-163 |  |  |  | Cl Max: | 1.047 | at alpha= | 8 | deg
JavaFoil+Calcfoil stall+Eppler ext transition |  |  |  | L/D Max: | 159.319 | at alpha= | 7 | deg
Re: | 10000000 |  |  | Cd Min: | 0.00548 | at alpha= | 2.5 | deg
Mach: | 0.1 |  |  | Cl=0 at alpha= | -2.5259 | deg
|  |  |  | @ Cl=0.1, Cd= | 0.0072959
|  |  |  | @ Cl=0.4, Cd= | 0.0058635
|  |  |  | @ Cl=0.6, Cd= | 0.0054857
alpha (deg) | Cl | Cd | Cm | Cl/Cd
-14 | -0.323 | 0.09321 | -0.027 | -3.46
-13.5 | -0.344 | 0.08831 | -0.027 | -3.892
-13 | -0.365 | 0.08358 | -0.027 | -4.364
-12.5 | -0.385 | 0.07986 | -0.027 | -4.819
-12 | -0.404 | 0.07575 | -0.027 | -5.332
-11.5 | -0.421 | 0.07128 | -0.028 | -5.911
-11 | -0.437 | 0.06575 | -0.029 | -6.647
-10.5 | -0.451 | 0.05905 | -0.032 | -7.64
-10 | -0.466 | 0.04887 | -0.037 | -9.542
-9.5 | -0.547 | 0.01055 | -0.052 | -51.832
-9 | -0.559 | 0.00776 | -0.055 | -72.012
-8.5 | -0.548 | 0.00781 | -0.055 | -70.148
-8 | -0.528 | 0.00801 | -0.055 | -65.938
-7.5 | -0.498 | 0.00766 | -0.056 | -65.027
-7 | -0.463 | 0.00736 | -0.056 | -62.879
-6.5 | -0.423 | 0.00714 | -0.056 | -59.266
-6 | -0.379 | 0.00696 | -0.057 | -54.362
-5.5 | -0.33 | 0.00677 | -0.057 | -48.81
-5 | -0.279 | 0.00663 | -0.058 | -42.153
-4.5 | -0.226 | 0.00651 | -0.058 | -34.655
-4 | -0.17 | 0.00706 | -0.058 | -24.087
-3.5 | -0.113 | 0.00689 | -0.059 | -16.408
-3 | -0.055 | 0.00663 | -0.059 | -8.321
-2.5 | 0.003 | 0.00725 | -0.059 | 0.448
-2 | 0.062 | 0.00756 | -0.06 | 8.192
-1.5 | 0.121 | 0.00715 | -0.06 | 16.891
-1 | 0.18 | 0.00676 | -0.06 | 26.555
-0.5 | 0.238 | 0.00645 | -0.061 | 36.957
0 | 0.297 | 0.00623 | -0.061 | 47.714
0.5 | 0.356 | 0.006 | -0.061 | 59.305
1 | 0.414 | 0.00582 | -0.062 | 71.239
1.5 | 0.473 | 0.00567 | -0.062 | 83.469
2 | 0.531 | 0.00559 | -0.062 | 94.964
2.5 | 0.589 | 0.00548 | -0.063 | 107.595
3 | 0.647 | 0.00551 | -0.063 | 117.427
3.5 | 0.704 | 0.00554 | -0.063 | 127.038
4 | 0.761 | 0.00566 | -0.064 | 134.452
4.5 | 0.816 | 0.00572 | -0.064 | 142.587
5 | 0.868 | 0.00588 | -0.064 | 147.622
5.5 | 0.916 | 0.00594 | -0.064 | 154.015
6 | 0.957 | 0.00612 | -0.065 | 156.394
6.5 | 0.992 | 0.00632 | -0.065 | 157.045
7 | 1.02 | 0.0064 | -0.065 | 159.319
7.5 | 1.038 | 0.0066 | -0.066 | 157.21
8 | 1.047 | 0.00684 | -0.066 | 153.219
8.5 | 1.047 | 0.0073 | -0.066 | 143.411
9 | 1.036 | 0.00742 | -0.066 | 139.687
9.5 | 1.016 | 0.0077 | -0.067 | 131.886
10 | 0.987 | 0.00791 | -0.067 | 124.755
10.5 | 0.951 | 0.00817 | -0.067 | 116.394
11 | 0.905 | 0.01378 | -0.067 | 65.684
11.5 | 0.855 | 0.0149 | -0.067 | 57.382
12 | 0.795 | 0.01679 | -0.066 | 47.361
12.5 | 0.73 | 0.02044 | -0.065 | 35.733
13 | 0.658 | 0.02947 | -0.062 | 22.316

## 108. Re 10M Mach 0.10 (2)
BIGFOIL.COM POLAR EXPORT
HN-163
HN-163 |  |  |  | Cl Max: | 1.6874 | at alpha= | 14.5 | deg
XFOIL ncrit=9 |  |  |  | L/D Max: | 132.446 | at alpha= | 6 | deg
Re: | 10000000 |  |  | Cd Min: | 0.1507 | at alpha= | 19.5 | deg
Mach: | 0.1 |  |  | Cl=0 at alpha= | -2.4496 | deg
|  |  |  | @ Cl=0.1, Cd= | 0.0047873
|  |  |  | @ Cl=0.4, Cd= | 0.004707
|  |  |  | @ Cl=0.6, Cd= | 0.0052203
alpha (deg) | Cl | Cd | Cm | Cl/Cd
-13 | -1.1094 | 0.02824 | -0.0602 | -39.2847
-12.5 | -1.0951 | 0.02139 | -0.0604 | -51.1968
-12 | -1.0531 | 0.01699 | -0.0618 | -61.9835
-11.5 | -1.0027 | 0.01392 | -0.063 | -72.033
-11 | -0.9478 | 0.01168 | -0.0641 | -81.1473
-10.5 | -0.8893 | 0.01016 | -0.0654 | -87.5295
-10 | -0.8327 | 0.00886 | -0.066 | -93.9842
-9.5 | -0.778 | 0.0083 | -0.0658 | -93.7349
-9 | -0.7205 | 0.00781 | -0.0662 | -92.2535
-8.5 | -0.6639 | 0.00742 | -0.0663 | -89.4744
-7.5 | -0.5563 | 0.00667 | -0.0653 | -83.4033
-7 | -0.5032 | 0.00622 | -0.0645 | -80.9003
-6.5 | -0.4492 | 0.00592 | -0.064 | -75.8784
-6 | -0.3943 | 0.00575 | -0.0637 | -68.5739
-5.5 | -0.3394 | 0.00552 | -0.0633 | -61.4855
-5 | -0.2838 | 0.00539 | -0.0632 | -52.6531
-4.5 | -0.2284 | 0.00524 | -0.063 | -43.5878
-4 | -0.1727 | 0.00515 | -0.0628 | -33.534
-3.5 | -0.1171 | 0.00509 | -0.0627 | -23.0059
-3 | -0.0613 | 0.005 | -0.0626 | -12.26
-2.5 | -0.0056 | 0.00491 | -0.0625 | -1.1405
-2 | 0.05 | 0.00485 | -0.0624 | 10.3093
-1.5 | 0.1058 | 0.00478 | -0.0623 | 22.1339
-1 | 0.1615 | 0.00472 | -0.0623 | 34.2161
-0.5 | 0.217 | 0.00467 | -0.0623 | 46.4668
0 | 0.2726 | 0.00467 | -0.0623 | 58.3726
0.5 | 0.3282 | 0.00464 | -0.0623 | 70.7328
1 | 0.3834 | 0.00471 | -0.0622 | 81.4013
1.5 | 0.4386 | 0.0047 | -0.0622 | 93.3191
2 | 0.4939 | 0.00481 | -0.0621 | 102.6819
2.5 | 0.5493 | 0.00497 | -0.062 | 110.5231
3.5 | 0.6587 | 0.00551 | -0.0615 | 119.5463
4 | 0.713 | 0.00581 | -0.0612 | 122.7194
4.5 | 0.7671 | 0.00613 | -0.0609 | 125.1387
5 | 0.8207 | 0.00649 | -0.0604 | 126.4561
5.5 | 0.8744 | 0.00677 | -0.06 | 129.1581
6 | 0.9258 | 0.00699 | -0.059 | 132.4464
6.5 | 0.9783 | 0.00743 | -0.0583 | 131.6689
7 | 1.0315 | 0.00788 | -0.0578 | 130.901
7.5 | 1.0845 | 0.00834 | -0.0572 | 130.036
8 | 1.1367 | 0.00887 | -0.0565 | 128.1511
8.5 | 1.1875 | 0.00955 | -0.0556 | 124.3455
9 | 1.2388 | 0.01012 | -0.0548 | 122.4111
9.5 | 1.2896 | 0.01071 | -0.054 | 120.4108
10 | 1.3399 | 0.01131 | -0.0531 | 118.4704
10.5 | 1.3899 | 0.01189 | -0.0522 | 116.8966
11 | 1.4395 | 0.01247 | -0.0512 | 115.437
11.5 | 1.4874 | 0.01317 | -0.05 | 112.9385
12 | 1.5342 | 0.01392 | -0.0486 | 110.2155
12.5 | 1.58 | 0.01471 | -0.0471 | 107.4099
13 | 1.6232 | 0.01565 | -0.0453 | 103.7188
13.5 | 1.6502 | 0.01798 | -0.0409 | 91.7798
14 | 1.6757 | 0.02005 | -0.0366 | 83.5761
14.5 | 1.6874 | 0.02216 | -0.03 | 76.1462
15 | 1.6703 | 0.0254 | -0.0201 | 65.7598
15.5 | 1.668 | 0.02837 | -0.0142 | 58.7945
16 | 1.6464 | 0.03348 | -0.009 | 49.1756
16.5 | 1.6202 | 0.04039 | -0.007 | 40.1139
17 | 1.5664 | 0.05285 | -0.0101 | 29.6386
17.5 | 1.5407 | 0.06408 | -0.0157 | 24.0434
18 | 1.4839 | 0.08287 | -0.0269 | 17.9064
18.5 | 1.4584 | 0.097 | -0.0354 | 15.0351
19 | 1.3885 | 0.1216 | -0.0506 | 11.4186
19.5 | 1.3054 | 0.1507 | -0.069 | 8.6622

## 109. Re 10M Mach 0.25 (1)
BIGFOIL.COM POLAR EXPORT
HN-163
HN-163 |  |  |  | Cl Max: | 1.028 | at alpha= | 7.5 | deg
JavaFoil+Calcfoil stall+Eppler ext transition |  |  |  | L/D Max: | 154.28 | at alpha= | 5.5 | deg
Re: | 10000000 |  |  | Cd Min: | 0.00554 | at alpha= | 2.5 | deg
Mach: | 0.25 |  |  | Cl=0 at alpha= | -2.525 | deg
|  |  |  | @ Cl=0.1, Cd= | 0.007394
|  |  |  | @ Cl=0.4, Cd= | 0.06624
|  |  |  | @ Cl=0.6, Cd= | 0.06624
alpha (deg) | Cl | Cd | Cm | Cl/Cd
-13.5 | -0.062 | 0.08919 | -0.028 | -0.694
-13 | -0.059 | 0.0871 | -0.027 | -0.678
-12.5 | -0.056 | 0.08189 | -0.028 | -0.687
-12 | -0.172 | 0.07825 | -0.027 | -2.204
-11.5 | -0.231 | 0.07371 | -0.028 | -3.129
-11 | -0.281 | 0.0693 | -0.028 | -4.047
-10.5 | -0.323 | 0.06578 | -0.028 | -4.916
-10 | -0.36 | 0.06093 | -0.029 | -5.902
-9.5 | -0.388 | 0.05551 | -0.031 | -6.997
-9 | -0.413 | 0.04682 | -0.037 | -8.814
-8.5 | -0.508 | 0.00879 | -0.056 | -57.745
-8 | -0.506 | 0.00785 | -0.057 | -64.525
-7.5 | -0.487 | 0.00798 | -0.057 | -61.057
-7 | -0.459 | 0.00762 | -0.058 | -60.316
-6.5 | -0.424 | 0.00735 | -0.058 | -57.772
-6 | -0.383 | 0.00713 | -0.058 | -53.692
-5.5 | -0.336 | 0.00693 | -0.059 | -48.498
-5 | -0.285 | 0.00675 | -0.059 | -42.268
-4.5 | -0.231 | 0.00659 | -0.059 | -35.036
-4 | -0.174 | 0.00716 | -0.06 | -24.367
-3.5 | -0.116 | 0.007 | -0.06 | -16.581
-3 | -0.057 | 0.00685 | -0.061 | -8.274
-2.5 | 0.003 | 0.00732 | -0.061 | 0.456
-2 | 0.064 | 0.00764 | -0.061 | 8.332
-1.5 | 0.124 | 0.00723 | -0.062 | 17.168
-1 | 0.185 | 0.00684 | -0.062 | 26.982
-0.5 | 0.245 | 0.00651 | -0.062 | 37.652
0 | 0.305 | 0.00628 | -0.063 | 48.577
0.5 | 0.366 | 0.00606 | -0.063 | 60.361
1 | 0.426 | 0.00594 | -0.063 | 71.736
1.5 | 0.486 | 0.00572 | -0.064 | 84.929
2 | 0.546 | 0.00565 | -0.064 | 96.583
2.5 | 0.606 | 0.00554 | -0.064 | 109.291
3 | 0.665 | 0.00558 | -0.065 | 119.163
3.5 | 0.723 | 0.00563 | -0.065 | 128.584
4 | 0.781 | 0.00573 | -0.065 | 136.344
4.5 | 0.837 | 0.00582 | -0.066 | 143.822
5 | 0.89 | 0.00599 | -0.066 | 148.655
5.5 | 0.937 | 0.00607 | -0.066 | 154.28
6 | 0.975 | 0.00638 | -0.067 | 152.932
6.5 | 1.005 | 0.00656 | -0.067 | 153.121
7 | 1.023 | 0.00666 | -0.067 | 153.703
7.5 | 1.028 | 0.00691 | -0.067 | 148.746
8 | 1.018 | 0.00727 | -0.068 | 140.031
8.5 | 0.99 | 0.00764 | -0.068 | 129.556
9 | 0.946 | 0.00793 | -0.068 | 119.322
9.5 | 0.885 | 0.00825 | -0.069 | 107.182
10 | 0.805 | 0.01168 | -0.069 | 68.903
10.5 | 0.712 | 0.01474 | -0.068 | 48.305
11 | 0.603 | 0.01656 | -0.068 | 36.433
11.5 | 0.481 | 0.02204 | -0.065 | 21.841
12 | 0.345 | 0.04256 | -0.058 | 8.107
12.5 | 0.211 | 0.06624 | -0.05 | 3.192

## 110. Re 10M Mach 0.25 (2)
BIGFOIL.COM POLAR EXPORT
HN-163
HN-163 |  |  |  | Cl Max: | 1.5365 | at alpha= | 12 | deg
XFOIL ncrit=9 |  |  |  | L/D Max: | 131.68 | at alpha= | 6.5 | deg
Re: | 10000000 |  |  | Cd Min: | 0.14011 | at alpha= | 17 | deg
Mach: | 0.25 |  |  | Cl=0 at alpha= | -2.4434 | deg
|  |  |  | @ Cl=0.1, Cd= | 0.0048002
|  |  |  | @ Cl=0.4, Cd= | 0.00474
|  |  |  | @ Cl=0.6, Cd= | 0.0052083
alpha (deg) | Cl | Cd | Cm | Cl/Cd
-14 | -0.6613 | 0.13046 | -0.0043 | -5.069
-13.5 | -0.7046 | 0.11188 | -0.0136 | -6.2978
-13 | -0.7224 | 0.09981 | -0.0201 | -7.2378
-12.5 | -0.7923 | 0.07877 | -0.0338 | -10.0584
-12 | -0.8358 | 0.06224 | -0.046 | -13.4287
-11.5 | -0.8616 | 0.04379 | -0.0632 | -19.6757
-11 | -0.9213 | 0.03153 | -0.0674 | -29.2198
-10.5 | -0.921 | 0.01737 | -0.0727 | -53.0225
-9.5 | -0.8151 | 0.0102 | -0.0728 | -79.9118
-9 | -0.7559 | 0.00888 | -0.0722 | -85.1239
-8.5 | -0.6953 | 0.00807 | -0.0718 | -86.1586
-8 | -0.6382 | 0.00751 | -0.0707 | -84.98
-7.5 | -0.581 | 0.00708 | -0.0696 | -82.0621
-7 | -0.5246 | 0.00665 | -0.0684 | -78.8872
-6.5 | -0.4681 | 0.00617 | -0.0674 | -75.8671
-6 | -0.4108 | 0.00587 | -0.0666 | -69.983
-5.5 | -0.3532 | 0.00566 | -0.066 | -62.4028
-5 | -0.2953 | 0.00546 | -0.0656 | -54.0842
-4.5 | -0.2374 | 0.00532 | -0.0652 | -44.6241
-4 | -0.1796 | 0.00521 | -0.0649 | -34.4722
-3.5 | -0.1219 | 0.00512 | -0.0646 | -23.8086
-3 | -0.0641 | 0.00504 | -0.0644 | -12.7183
-2.5 | -0.0065 | 0.00494 | -0.0642 | -1.3158
-2 | 0.0509 | 0.00486 | -0.0641 | 10.4733
-1.5 | 0.1084 | 0.00479 | -0.064 | 22.6305
-1 | 0.1659 | 0.00473 | -0.0639 | 35.074
-0.5 | 0.2231 | 0.00468 | -0.0639 | 47.6709
0 | 0.2804 | 0.00469 | -0.0638 | 59.7868
0.5 | 0.3377 | 0.00465 | -0.0638 | 72.6237
1 | 0.3946 | 0.00474 | -0.0637 | 83.2489
1.5 | 0.4514 | 0.00474 | -0.0636 | 95.2321
2 | 0.5087 | 0.00484 | -0.0635 | 105.1033
2.5 | 0.5658 | 0.00502 | -0.0633 | 112.7092
3 | 0.6221 | 0.00533 | -0.0629 | 116.7167
3.5 | 0.6789 | 0.00559 | -0.0626 | 121.449
4 | 0.7351 | 0.00591 | -0.0621 | 124.3824
4.5 | 0.7912 | 0.00626 | -0.0616 | 126.3898
5 | 0.8471 | 0.00663 | -0.0609 | 127.7677
5.5 | 0.9032 | 0.00691 | -0.0603 | 130.7091
6 | 0.9556 | 0.00727 | -0.0588 | 131.4443
6.5 | 1.0113 | 0.00768 | -0.0578 | 131.6797
7 | 1.0672 | 0.00817 | -0.0569 | 130.6242
7.5 | 1.1226 | 0.00872 | -0.0559 | 128.7385
8 | 1.1764 | 0.00946 | -0.0544 | 124.3552
8.5 | 1.2298 | 0.01023 | -0.0529 | 120.2151
9 | 1.2841 | 0.01087 | -0.0515 | 118.1325
9.5 | 1.3372 | 0.01162 | -0.0498 | 115.0775
10 | 1.3892 | 0.01248 | -0.0479 | 111.3141
10.5 | 1.4389 | 0.01354 | -0.0455 | 106.2703
11 | 1.484 | 0.015 | -0.0424 | 98.9333
11.5 | 1.519 | 0.01729 | -0.0379 | 87.8543
12 | 1.5365 | 0.02071 | -0.0313 | 74.1912
12.5 | 1.5261 | 0.0245 | -0.0211 | 62.2898
13 | 1.4966 | 0.029 | -0.0108 | 51.6069
13.5 | 1.4617 | 0.03526 | -0.0048 | 41.4549
14 | 1.4248 | 0.0439 | -0.0042 | 32.4556
14.5 | 1.3883 | 0.05546 | -0.0092 | 25.0325
15 | 1.3509 | 0.0703 | -0.0185 | 19.2162
15.5 | 1.318 | 0.08636 | -0.0289 | 15.2617
16 | 1.2809 | 0.10401 | -0.0398 | 12.3152
16.5 | 1.2441 | 0.1218 | -0.0505 | 10.2143
17 | 1.2071 | 0.14011 | -0.0618 | 8.6154

## 111. Re 10M Mach 0.50 (1)
BIGFOIL.COM POLAR EXPORT
HN-163
HN-163 |  |  |  | Cl Max: | 1.228 | at alpha= | 20 | deg
JavaFoil+Calcfoil stall+Eppler ext transition |  |  |  | L/D Max: | 146.419 | at alpha= | 5 | deg
Re: | 10000000 |  |  | Cd Min: | 0.00585 | at alpha= | 2.5 | deg
Mach: | 0.5 |  |  | Cl=0 at alpha= | -2.5299 | deg
|  |  |  | @ Cl=0.1, Cd= | 0.0074396
|  |  |  | @ Cl=0.4, Cd= | 0.0063504
|  |  |  | @ Cl=0.6, Cd= | 0.0059234
alpha (deg) | Cl | Cd | Cm | Cl/Cd
-20 | -0.919 | 0.14794 | -0.033 | -6.209
-19.5 | -0.893 | 0.14108 | -0.034 | -6.33
-19 | -0.865 | 0.13697 | -0.033 | -6.319
-18.5 | -0.838 | 0.1337 | -0.032 | -6.268
-18 | -0.812 | 0.13041 | -0.032 | -6.226
-17.5 | -0.787 | 0.13508 | -0.032 | -5.825
-17 | -0.764 | 0.12095 | -0.033 | -6.315
-16.5 | -0.735 | 0.13072 | -0.031 | -5.62
-16 | -0.711 | 0.11004 | -0.033 | -6.458
-15.5 | -0.686 | 0.10255 | -0.033 | -6.688
-15 | -0.662 | 0.09512 | -0.034 | -6.955
-14.5 | -0.633 | 0.10163 | -0.033 | -6.229
-14 | -0.607 | 0.09435 | -0.033 | -6.437
-13.5 | -0.583 | 0.08539 | -0.034 | -6.833
-13 | -0.561 | 0.07628 | -0.037 | -7.355
-12.5 | -0.528 | 0.08821 | -0.031 | -5.983
-12 | -0.503 | 0.07912 | -0.032 | -6.353
-11.5 | -0.48 | 0.0696 | -0.036 | -6.891
-11 | -0.459 | 0.05962 | -0.04 | -7.695
-10.5 | -0.455 | 0.03677 | -0.05 | -12.374
-10 | -0.397 | 0.06468 | -0.032 | -6.141
-9.5 | -0.37 | 0.06346 | -0.029 | -5.829
-9 | -0.379 | 0.02603 | -0.053 | -14.559
-8.5 | -0.391 | 0.00942 | -0.063 | -41.518
-8 | -0.292 | 0.05052 | -0.033 | -5.784
-7.5 | -0.268 | 0.0446 | -0.038 | -6.006
-7 | -0.296 | 0.00816 | -0.064 | -36.241
-6.5 | -0.214 | 0.04072 | -0.037 | -5.253
-6 | -0.23 | 0.00801 | -0.065 | -28.751
-5.5 | -0.325 | 0.00769 | -0.066 | -42.297
-5 | -0.299 | 0.0073 | -0.066 | -40.987
-4.5 | -0.25 | 0.00701 | -0.066 | -35.719
-4 | -0.192 | 0.0068 | -0.067 | -28.264
-3.5 | -0.129 | 0.00698 | -0.067 | -18.473
-3 | -0.063 | 0.00716 | -0.068 | -8.813
-2.5 | 0.004 | 0.00691 | -0.068 | 0.539
-2 | 0.071 | 0.00735 | -0.068 | 9.678
-1.5 | 0.139 | 0.00756 | -0.069 | 18.333
-1 | 0.206 | 0.00718 | -0.069 | 28.738
-0.5 | 0.274 | 0.00681 | -0.07 | 40.214
0 | 0.341 | 0.00655 | -0.07 | 52.124
0.5 | 0.409 | 0.00632 | -0.07 | 64.624
1 | 0.476 | 0.00619 | -0.071 | 76.808
1.5 | 0.543 | 0.006 | -0.071 | 90.486
2 | 0.61 | 0.00591 | -0.072 | 103.214
2.5 | 0.676 | 0.00585 | -0.072 | 115.5
3 | 0.742 | 0.00591 | -0.072 | 125.451
3.5 | 0.806 | 0.00604 | -0.073 | 133.574
4 | 0.869 | 0.00617 | -0.073 | 140.827
4.5 | 0.928 | 0.00644 | -0.073 | 144.08
5 | 0.978 | 0.00668 | -0.074 | 146.419
5.5 | 1.007 | 0.00703 | -0.074 | 143.375
6 | 0.988 | 0.00761 | -0.074 | 129.879
6.5 | 0.606 | 0.00812 | -0.075 | 74.564
7 | 0.639 | 0.0082 | -0.075 | 78.004
7.5 | 0.67 | 0.01126 | -0.075 | 59.544
8 | 0.704 | 0.01132 | -0.075 | 62.217
8.5 | 0.694 | 0.02068 | -0.071 | 33.552
9 | 0.768 | 0.01477 | -0.076 | 52.003
9.5 | 0.783 | 0.01804 | -0.074 | 43.37
10 | 0.682 | 0.06764 | -0.044 | 10.083
10.5 | 0.839 | 0.02003 | -0.074 | 41.895
11 | 0.773 | 0.05353 | -0.059 | 14.431
11.5 | 0.765 | 0.07907 | -0.045 | 9.675
12 | 0.827 | 0.05923 | -0.059 | 13.96
12.5 | 0.821 | 0.08339 | -0.047 | 9.85
13 | 0.851 | 0.08858 | -0.049 | 9.603
13.5 | 0.876 | 0.08838 | -0.048 | 9.91
14 | 0.9 | 0.09727 | -0.046 | 9.248
14.5 | 0.935 | 0.09814 | -0.051 | 9.525
15 | 0.963 | 0.10415 | -0.051 | 9.249
15.5 | 0.979 | 0.10971 | -0.046 | 8.926
16 | 1.007 | 0.14283 | -0.047 | 7.05
16.5 | 1.051 | 0.11007 | -0.054 | 9.546
17 | 1.08 | 0.11546 | -0.055 | 9.35
17.5 | 1.092 | 0.12483 | -0.05 | 8.752
18 | 1.128 | 0.12424 | -0.054 | 9.081
18.5 | 1.165 | 0.12259 | -0.057 | 9.506
19 | 1.195 | 0.12656 | -0.058 | 9.446
19.5 | 1.208 | 0.15175 | -0.054 | 7.963
20 | 1.228 | 0.1707 | -0.052 | 7.193

## 112. Re 10M Mach 0.50 (2)
BIGFOIL.COM POLAR EXPORT
HN-163
HN-163 |  |  |  | Cl Max: | 1.2337 | at alpha= | 7.5 | deg
XFOIL ncrit=9 |  |  |  | L/D Max: | 133.807 | at alpha= | 6 | deg
Re: | 10000000 |  |  | Cd Min: | 0.13231 | at alpha= | 12.5 | deg
Mach: | 0.5 |  |  | Cl=0 at alpha= | -99 | deg
|  |  |  | @ Cl=0.1, Cd= | 0.00479
|  |  |  | @ Cl=0.4, Cd= | 0.0047922
|  |  |  | @ Cl=0.6, Cd= | 0.0051041
alpha (deg) | Cl | Cd | Cm | Cl/Cd
0 | 0.3146 | 0.00479 | -0.0705 | 65.6785
0.5 | 0.3794 | 0.00477 | -0.0703 | 79.5388
1 | 0.4442 | 0.00484 | -0.07 | 91.7769
1.5 | 0.5083 | 0.0049 | -0.0696 | 103.7347
2 | 0.5739 | 0.00502 | -0.0692 | 114.3227
2.5 | 0.6391 | 0.00523 | -0.0686 | 122.1989
3 | 0.704 | 0.00557 | -0.0677 | 126.3914
3.5 | 0.7695 | 0.00592 | -0.0666 | 129.9831
4 | 0.8349 | 0.00631 | -0.0653 | 132.3138
4.5 | 0.8998 | 0.00682 | -0.0636 | 131.9355
5 | 0.9663 | 0.00725 | -0.0618 | 133.2828
5.5 | 1.0312 | 0.00784 | -0.0592 | 131.5306
6 | 1.0932 | 0.00817 | -0.0553 | 133.8066
6.5 | 1.1619 | 0.00905 | -0.052 | 128.3867
7 | 1.2163 | 0.01117 | -0.0454 | 108.8899
7.5 | 1.2337 | 0.01632 | -0.0345 | 75.5944
8 | 1.2204 | 0.02302 | -0.0229 | 53.0148
8.5 | 1.1819 | 0.02837 | -0.0101 | 41.6602
9 | 1.1388 | 0.03552 | -0.0042 | 32.0608
9.5 | 1.1002 | 0.04533 | -0.0065 | 24.2709
10 | 1.0672 | 0.0586 | -0.0161 | 18.2116
10.5 | 1.0396 | 0.07435 | -0.0281 | 13.9825
11 | 1.0162 | 0.08975 | -0.0378 | 11.3226
11.5 | 0.9958 | 0.10406 | -0.0464 | 9.5695
12 | 0.979 | 0.11838 | -0.0553 | 8.27
12.5 | 0.9688 | 0.13231 | -0.064 | 7.3222

## 113. Re 12M Mach 0.00 (1)
BIGFOIL.COM POLAR EXPORT
HN-163
HN-163 |  |  |  | Cl Max: | 1.053 | at alpha= | 8.5 | deg
JavaFoil+Calcfoil stall+Eppler ext transition |  |  |  | L/D Max: | 164.145 | at alpha= | 7 | deg
Re: | 12000000 |  |  | Cd Min: | 0.00552 | at alpha= | 2.5 | deg
Mach: | 0 |  |  | Cl=0 at alpha= | -2.5259 | deg
|  |  |  | @ Cl=0.1, Cd= | 0.0072683
|  |  |  | @ Cl=0.4, Cd= | 0.0058576
|  |  |  | @ Cl=0.6, Cd= | 0.0055224
alpha (deg) | Cl | Cd | Cm | Cl/Cd
-14.5 | -0.34 | 0.09661 | -0.027 | -3.516
-14 | -0.358 | 0.09178 | -0.027 | -3.904
-13.5 | -0.377 | 0.087 | -0.027 | -4.332
-13 | -0.395 | 0.08252 | -0.028 | -4.788
-12.5 | -0.412 | 0.07821 | -0.028 | -5.274
-12 | -0.428 | 0.07412 | -0.028 | -5.779
-11.5 | -0.443 | 0.06901 | -0.029 | -6.42
-11 | -0.457 | 0.06274 | -0.031 | -7.277
-10.5 | -0.472 | 0.05242 | -0.036 | -9.005
-10 | -0.538 | 0.01522 | -0.05 | -35.376
-9.5 | -0.572 | 0.00878 | -0.054 | -65.126
-9 | -0.566 | 0.00796 | -0.054 | -71.088
-8.5 | -0.552 | 0.00762 | -0.055 | -72.434
-8 | -0.53 | 0.00776 | -0.055 | -68.296
-7.5 | -0.499 | 0.00752 | -0.055 | -66.414
-7 | -0.463 | 0.00726 | -0.056 | -63.787
-6.5 | -0.422 | 0.00705 | -0.056 | -59.907
-6 | -0.378 | 0.00686 | -0.056 | -55.024
-5.5 | -0.329 | 0.00669 | -0.057 | -49.248
-5 | -0.278 | 0.00658 | -0.057 | -42.264
-4.5 | -0.225 | 0.00647 | -0.058 | -34.726
-4 | -0.169 | 0.00698 | -0.058 | -24.247
-3.5 | -0.113 | 0.0068 | -0.058 | -16.548
-3 | -0.055 | 0.00748 | -0.059 | -7.341
-2.5 | 0.003 | 0.00722 | -0.059 | 0.448
-2 | 0.062 | 0.00755 | -0.059 | 8.166
-1.5 | 0.12 | 0.00712 | -0.06 | 16.882
-1 | 0.179 | 0.00677 | -0.06 | 26.382
-0.5 | 0.237 | 0.00648 | -0.06 | 36.596
0 | 0.296 | 0.00625 | -0.061 | 47.329
0.5 | 0.354 | 0.00604 | -0.061 | 58.601
1 | 0.412 | 0.00581 | -0.061 | 70.928
1.5 | 0.471 | 0.00572 | -0.062 | 82.253
2 | 0.529 | 0.00559 | -0.062 | 94.516
2.5 | 0.586 | 0.00552 | -0.062 | 106.238
3 | 0.644 | 0.00553 | -0.063 | 116.418
3.5 | 0.701 | 0.00552 | -0.063 | 126.97
4 | 0.757 | 0.00557 | -0.063 | 135.893
4.5 | 0.812 | 0.00561 | -0.064 | 144.628
5 | 0.864 | 0.00574 | -0.064 | 150.54
5.5 | 0.912 | 0.00579 | -0.064 | 157.342
6 | 0.954 | 0.00605 | -0.064 | 157.711
6.5 | 0.989 | 0.00613 | -0.065 | 161.326
7 | 1.018 | 0.0062 | -0.065 | 164.145
7.5 | 1.038 | 0.0064 | -0.065 | 162.329
8 | 1.05 | 0.00661 | -0.066 | 158.887
8.5 | 1.053 | 0.00691 | -0.066 | 152.434
9 | 1.046 | 0.00726 | -0.066 | 143.992
9.5 | 1.031 | 0.00743 | -0.066 | 138.702
10 | 1.007 | 0.00762 | -0.067 | 132.169
10.5 | 0.977 | 0.0079 | -0.067 | 123.682
11 | 0.942 | 0.0082 | -0.067 | 114.91
11.5 | 0.896 | 0.01401 | -0.067 | 63.924
12 | 0.846 | 0.01532 | -0.067 | 55.23
12.5 | 0.793 | 0.0171 | -0.066 | 46.353
13 | 0.733 | 0.02101 | -0.065 | 34.876
13.5 | 0.664 | 0.03128 | -0.062 | 21.235

## 114. Re 12M Mach 0.00 (2)
BIGFOIL.COM POLAR EXPORT
HN-163
HN-163 |  |  |  | Cl Max: | 1.663 | at alpha= | 13.5 | deg
XFOIL ncrit=9 |  |  |  | L/D Max: | 135.132 | at alpha= | 6.5 | deg
Re: | 12000000 |  |  | Cd Min: | 0.01538 | at alpha= | 13.5 | deg
Mach: | 0 |  |  | Cl=0 at alpha= | -2.4449 | deg
|  |  |  | @ Cl=0.1, Cd= | 0.0047762
|  |  |  | @ Cl=0.4, Cd= | 0.0047466
|  |  |  | @ Cl=0.6, Cd= | 0.0052043
alpha (deg) | Cl | Cd | Cm | Cl/Cd
-10 | -0.8254 | 0.00827 | -0.0649 | -99.8065
-9.5 | -0.77 | 0.00778 | -0.0651 | -98.9717
-9 | -0.7145 | 0.00736 | -0.0653 | -97.0788
-8.5 | -0.6614 | 0.007 | -0.0648 | -94.4857
-7 | -0.5019 | 0.00608 | -0.0634 | -82.5493
-6.5 | -0.448 | 0.00577 | -0.063 | -77.643
-5.5 | -0.3385 | 0.00541 | -0.0626 | -62.5693
-5 | -0.2832 | 0.0053 | -0.0625 | -53.434
-4.5 | -0.2279 | 0.00517 | -0.0624 | -44.0812
-4 | -0.1726 | 0.0051 | -0.0623 | -33.8431
-3.5 | -0.1172 | 0.00504 | -0.0622 | -23.254
-3 | -0.0616 | 0.00498 | -0.0621 | -12.3695
-2.5 | -0.0061 | 0.00489 | -0.0621 | -1.2474
-2 | 0.0493 | 0.00484 | -0.062 | 10.186
-1.5 | 0.1049 | 0.00477 | -0.062 | 21.9916
-1 | 0.1605 | 0.00475 | -0.062 | 33.7895
-0.5 | 0.2158 | 0.00468 | -0.062 | 46.1111
0 | 0.2713 | 0.0047 | -0.062 | 57.7234
0.5 | 0.3266 | 0.0047 | -0.062 | 69.4894
1.5 | 0.4369 | 0.00477 | -0.062 | 91.5933
2 | 0.492 | 0.00481 | -0.0619 | 102.2869
2.5 | 0.5469 | 0.00497 | -0.0618 | 110.0402
3 | 0.6013 | 0.00521 | -0.0616 | 115.4127
3.5 | 0.656 | 0.00544 | -0.0615 | 120.5882
4 | 0.71 | 0.00575 | -0.0612 | 123.4783
4.5 | 0.7641 | 0.00604 | -0.061 | 126.5066
5 | 0.8176 | 0.00637 | -0.0606 | 128.3516
5.5 | 0.8715 | 0.00663 | -0.0603 | 131.448
6 | 0.9244 | 0.00692 | -0.0599 | 133.5838
6.5 | 0.9716 | 0.00719 | -0.0581 | 135.1321
7 | 1.0273 | 0.00761 | -0.0583 | 134.9934
7.5 | 1.0799 | 0.00806 | -0.0578 | 133.9826
8 | 1.1319 | 0.00856 | -0.0573 | 132.2313
8.5 | 1.1835 | 0.00906 | -0.0567 | 130.6291
9 | 1.2349 | 0.00954 | -0.0561 | 129.4444
9.5 | 1.2857 | 0.01006 | -0.0555 | 127.8032
10 | 1.3359 | 0.0106 | -0.0548 | 126.0283
10.5 | 1.3857 | 0.01114 | -0.054 | 124.3896
11 | 1.435 | 0.01169 | -0.0533 | 122.7545
11.5 | 1.483 | 0.01232 | -0.0523 | 120.3734
12 | 1.5301 | 0.01299 | -0.0512 | 117.7906
12.5 | 1.5763 | 0.01368 | -0.05 | 115.2266
13 | 1.621 | 0.01444 | -0.0487 | 112.2576
13.5 | 1.663 | 0.01538 | -0.0469 | 108.1274

## 115. Re 12M Mach 0.10 (1)
BIGFOIL.COM POLAR EXPORT
HN-163
HN-163 |  |  |  | Cl Max: | 1.047 | at alpha= | 8 | deg
JavaFoil+Calcfoil stall+Eppler ext transition |  |  |  | L/D Max: | 163.264 | at alpha= | 7 | deg
Re: | 12000000 |  |  | Cd Min: | 0.00553 | at alpha= | 2.5 | deg
Mach: | 0.1 |  |  | Cl=0 at alpha= | -2.5259 | deg
|  |  |  | @ Cl=0.1, Cd= | 0.0072831
|  |  |  | @ Cl=0.4, Cd= | 0.0058755
|  |  |  | @ Cl=0.6, Cd= | 0.00553
alpha (deg) | Cl | Cd | Cm | Cl/Cd
-14.5 | -0.302 | 0.09829 | -0.027 | -3.069
-14 | -0.323 | 0.09261 | -0.027 | -3.484
-13.5 | -0.344 | 0.08775 | -0.027 | -3.918
-13 | -0.365 | 0.08307 | -0.028 | -4.392
-12.5 | -0.385 | 0.07912 | -0.028 | -4.867
-12 | -0.404 | 0.07496 | -0.028 | -5.393
-11.5 | -0.422 | 0.07052 | -0.028 | -5.981
-11 | -0.438 | 0.06473 | -0.03 | -6.764
-10.5 | -0.453 | 0.05732 | -0.033 | -7.9
-10 | -0.483 | 0.03635 | -0.042 | -13.29
-9.5 | -0.559 | 0.00907 | -0.054 | -61.611
-9 | -0.559 | 0.00808 | -0.055 | -69.256
-8.5 | -0.548 | 0.00766 | -0.055 | -71.547
-8 | -0.528 | 0.00784 | -0.055 | -67.372
-7.5 | -0.498 | 0.00751 | -0.056 | -66.349
-7 | -0.463 | 0.00732 | -0.056 | -63.299
-6.5 | -0.423 | 0.0071 | -0.056 | -59.601
-6 | -0.379 | 0.00686 | -0.057 | -55.228
-5.5 | -0.33 | 0.00672 | -0.057 | -49.189
-5 | -0.279 | 0.00656 | -0.058 | -42.585
-4.5 | -0.226 | 0.00646 | -0.058 | -34.913
-4 | -0.17 | 0.00701 | -0.058 | -24.255
-3.5 | -0.113 | 0.00684 | -0.059 | -16.527
-3 | -0.055 | 0.00755 | -0.059 | -7.312
-2.5 | 0.003 | 0.00723 | -0.059 | 0.449
-2 | 0.062 | 0.00756 | -0.06 | 8.193
-1.5 | 0.121 | 0.00713 | -0.06 | 16.936
-1 | 0.18 | 0.00679 | -0.06 | 26.462
-0.5 | 0.238 | 0.00649 | -0.061 | 36.715
0 | 0.297 | 0.00626 | -0.061 | 47.496
0.5 | 0.356 | 0.00605 | -0.061 | 58.794
1 | 0.414 | 0.00582 | -0.062 | 71.175
1.5 | 0.473 | 0.00573 | -0.062 | 82.516
2 | 0.531 | 0.0056 | -0.062 | 94.848
2.5 | 0.589 | 0.00553 | -0.063 | 106.558
3 | 0.647 | 0.00553 | -0.063 | 117.059
3.5 | 0.704 | 0.00553 | -0.063 | 127.291
4 | 0.761 | 0.00559 | -0.064 | 136.206
4.5 | 0.816 | 0.00563 | -0.064 | 144.906
5 | 0.868 | 0.00576 | -0.064 | 150.765
5.5 | 0.916 | 0.00581 | -0.064 | 157.454
6 | 0.957 | 0.00597 | -0.065 | 160.305
6.5 | 0.992 | 0.00616 | -0.065 | 160.942
7 | 1.02 | 0.00624 | -0.065 | 163.264
7.5 | 1.038 | 0.00644 | -0.066 | 161.114
8 | 1.047 | 0.00667 | -0.066 | 157.052
8.5 | 1.047 | 0.00711 | -0.066 | 147.098
9 | 1.036 | 0.00719 | -0.066 | 144.002
9.5 | 1.016 | 0.00752 | -0.067 | 135.099
10 | 0.987 | 0.00772 | -0.067 | 127.845
10.5 | 0.951 | 0.00803 | -0.067 | 118.535
11 | 0.906 | 0.01167 | -0.067 | 77.611
11.5 | 0.856 | 0.01438 | -0.067 | 59.568
12 | 0.8 | 0.0158 | -0.067 | 50.612
12.5 | 0.738 | 0.01844 | -0.066 | 40.023
13 | 0.669 | 0.02457 | -0.064 | 27.248

## 116. Re 12M Mach 0.10 (2)
BIGFOIL.COM POLAR EXPORT
HN-163
HN-163 |  |  |  | Cl Max: | 1.7071 | at alpha= | 14.5 | deg
XFOIL ncrit=9 |  |  |  | L/D Max: | 135.201 | at alpha= | 6.5 | deg
Re: | 12000000 |  |  | Cd Min: | 0.12897 | at alpha= | 19 | deg
Mach: | 0.1 |  |  | Cl=0 at alpha= | -2.4434 | deg
|  |  |  | @ Cl=0.1, Cd= | 0.0047858
|  |  |  | @ Cl=0.4, Cd= | 0.0047452
|  |  |  | @ Cl=0.6, Cd= | 0.0051998
alpha (deg) | Cl | Cd | Cm | Cl/Cd
-15 | -1.1228 | 0.0469 | -0.0564 | -23.9403
-14.5 | -1.168 | 0.03317 | -0.0695 | -35.2125
-14 | -1.2134 | 0.02649 | -0.0634 | -45.806
-13.5 | -1.2012 | 0.02197 | -0.0607 | -54.6746
-12 | -1.0563 | 0.01391 | -0.0636 | -75.9382
-11.5 | -0.9986 | 0.01284 | -0.0647 | -77.7726
-11 | -0.9413 | 0.01139 | -0.0658 | -82.6427
-10 | -0.8328 | 0.00851 | -0.0661 | -97.8613
-9.5 | -0.777 | 0.00792 | -0.0662 | -98.1061
-9 | -0.7207 | 0.00745 | -0.0663 | -96.7383
-8.5 | -0.667 | 0.00708 | -0.0658 | -94.209
-8 | -0.6134 | 0.00673 | -0.0652 | -91.1441
-7.5 | -0.5598 | 0.00645 | -0.0645 | -86.7907
-7 | -0.5057 | 0.00615 | -0.064 | -82.2276
-6.5 | -0.4514 | 0.0058 | -0.0636 | -77.8276
-5.5 | -0.341 | 0.00543 | -0.0631 | -62.7993
-5 | -0.2852 | 0.00531 | -0.0629 | -53.71
-4.5 | -0.2296 | 0.00518 | -0.0628 | -44.3243
-4 | -0.1739 | 0.00511 | -0.0626 | -34.0313
-3.5 | -0.118 | 0.00504 | -0.0625 | -23.4127
-3 | -0.0621 | 0.00498 | -0.0625 | -12.4699
-2.5 | -0.0063 | 0.00489 | -0.0624 | -1.2883
-2 | 0.0494 | 0.00484 | -0.0623 | 10.2066
-1.5 | 0.1054 | 0.00478 | -0.0623 | 22.0502
-1 | 0.1613 | 0.00475 | -0.0623 | 33.9579
-0.5 | 0.2169 | 0.00468 | -0.0623 | 46.3462
0 | 0.2727 | 0.00471 | -0.0623 | 57.8981
0.5 | 0.3284 | 0.0047 | -0.0623 | 69.8723
1.5 | 0.4392 | 0.00477 | -0.0622 | 92.0755
2 | 0.4947 | 0.00482 | -0.0622 | 102.6349
2.5 | 0.55 | 0.00498 | -0.0621 | 110.4418
3 | 0.6046 | 0.00522 | -0.0619 | 115.8238
3.5 | 0.6597 | 0.00546 | -0.0617 | 120.8242
4 | 0.7141 | 0.00576 | -0.0614 | 123.9757
4.5 | 0.7685 | 0.00605 | -0.0611 | 127.0248
5 | 0.8225 | 0.00639 | -0.0607 | 128.7167
5.5 | 0.8767 | 0.00666 | -0.0604 | 131.6366
6 | 0.9299 | 0.00697 | -0.0599 | 133.4146
6.5 | 0.9775 | 0.00723 | -0.058 | 135.2006
7 | 1.0338 | 0.00766 | -0.0582 | 134.9608
7.5 | 1.0868 | 0.00812 | -0.0576 | 133.8424
8 | 1.1393 | 0.00863 | -0.057 | 132.0162
8.5 | 1.1913 | 0.00916 | -0.0563 | 130.0546
9 | 1.2433 | 0.00964 | -0.0556 | 128.973
9.5 | 1.2946 | 0.01019 | -0.0549 | 127.0461
10 | 1.3453 | 0.01075 | -0.054 | 125.1442
10.5 | 1.3956 | 0.01131 | -0.0532 | 123.3952
11 | 1.4454 | 0.01188 | -0.0522 | 121.6667
11.5 | 1.4939 | 0.01256 | -0.0511 | 118.9411
12 | 1.5412 | 0.01328 | -0.0498 | 116.0542
12.5 | 1.5873 | 0.01407 | -0.0483 | 112.8145
13.5 | 1.6539 | 0.01778 | -0.0414 | 93.0202
14 | 1.6847 | 0.01945 | -0.0378 | 86.617
14.5 | 1.7071 | 0.02132 | -0.0331 | 80.0704
15 | 1.6972 | 0.0239 | -0.0234 | 71.0126
15.5 | 1.6991 | 0.02635 | -0.017 | 64.482
16 | 1.6788 | 0.03087 | -0.0106 | 54.3829
16.5 | 1.6543 | 0.03691 | -0.0071 | 44.8198
18.5 | 1.4629 | 0.09609 | -0.0348 | 15.2243
19 | 1.3571 | 0.12897 | -0.0554 | 10.5226

## 117. Re 12M Mach 0.25 (1)
BIGFOIL.COM POLAR EXPORT
HN-163
HN-163 |  |  |  | Cl Max: | 1.028 | at alpha= | 7.5 | deg
JavaFoil+Calcfoil stall+Eppler ext transition |  |  |  | L/D Max: | 157.699 | at alpha= | 5.5 | deg
Re: | 12000000 |  |  | Cd Min: | 0.00559 | at alpha= | 2.5 | deg
Mach: | 0.25 |  |  | Cl=0 at alpha= | -2.525 | deg
|  |  |  | @ Cl=0.1, Cd= | 0.007386
|  |  |  | @ Cl=0.4, Cd= | 0.06151
|  |  |  | @ Cl=0.6, Cd= | 0.06151
alpha (deg) | Cl | Cd | Cm | Cl/Cd
-13.5 | -0.062 | 0.08823 | -0.028 | -0.702
-13 | -0.059 | 0.08618 | -0.028 | -0.685
-12.5 | -0.056 | 0.08144 | -0.028 | -0.691
-12 | -0.173 | 0.0773 | -0.028 | -2.232
-11.5 | -0.231 | 0.07307 | -0.028 | -3.158
-11 | -0.281 | 0.06861 | -0.028 | -4.092
-10.5 | -0.324 | 0.06514 | -0.028 | -4.969
-10 | -0.36 | 0.06004 | -0.03 | -5.999
-9.5 | -0.389 | 0.05441 | -0.032 | -7.157
-9 | -0.425 | 0.03726 | -0.042 | -11.402
-8.5 | -0.51 | 0.0078 | -0.056 | -65.34
-8 | -0.506 | 0.00769 | -0.057 | -65.854
-7.5 | -0.487 | 0.00783 | -0.057 | -62.246
-7 | -0.459 | 0.00756 | -0.058 | -60.75
-6.5 | -0.424 | 0.00724 | -0.058 | -58.578
-6 | -0.383 | 0.00701 | -0.058 | -54.621
-5.5 | -0.336 | 0.00682 | -0.059 | -49.274
-5 | -0.285 | 0.00668 | -0.059 | -42.676
-4.5 | -0.231 | 0.00655 | -0.059 | -35.246
-4 | -0.174 | 0.00707 | -0.06 | -24.669
-3.5 | -0.116 | 0.0069 | -0.06 | -16.825
-3 | -0.057 | 0.0068 | -0.061 | -8.329
-2.5 | 0.003 | 0.00732 | -0.061 | 0.456
-2 | 0.064 | 0.00765 | -0.061 | 8.322
-1.5 | 0.124 | 0.00721 | -0.062 | 17.219
-1 | 0.185 | 0.00687 | -0.062 | 26.849
-0.5 | 0.245 | 0.00655 | -0.062 | 37.422
0 | 0.305 | 0.00632 | -0.063 | 48.339
0.5 | 0.366 | 0.00611 | -0.063 | 59.875
1 | 0.426 | 0.00594 | -0.063 | 71.73
1.5 | 0.486 | 0.00579 | -0.064 | 83.984
2 | 0.546 | 0.00565 | -0.064 | 96.544
2.5 | 0.606 | 0.00559 | -0.064 | 108.234
3 | 0.665 | 0.00559 | -0.065 | 118.923
3.5 | 0.723 | 0.00561 | -0.065 | 129.002
4 | 0.781 | 0.00565 | -0.065 | 138.166
4.5 | 0.837 | 0.00573 | -0.066 | 146.145
5 | 0.89 | 0.00586 | -0.066 | 151.847
5.5 | 0.937 | 0.00594 | -0.066 | 157.699
6 | 0.975 | 0.00622 | -0.067 | 156.808
6.5 | 1.005 | 0.0064 | -0.067 | 156.973
7 | 1.023 | 0.00649 | -0.067 | 157.593
7.5 | 1.028 | 0.00674 | -0.067 | 152.539
8 | 1.018 | 0.00708 | -0.068 | 143.662
8.5 | 0.99 | 0.00745 | -0.068 | 133.005
9 | 0.946 | 0.00773 | -0.068 | 122.309
9.5 | 0.885 | 0.00806 | -0.069 | 109.754
10 | 0.806 | 0.0123 | -0.069 | 65.545
10.5 | 0.714 | 0.01425 | -0.069 | 50.059
11 | 0.607 | 0.01573 | -0.068 | 38.614
11.5 | 0.487 | 0.01981 | -0.066 | 24.565
12 | 0.351 | 0.03604 | -0.06 | 9.751
12.5 | 0.213 | 0.06151 | -0.052 | 3.469

## 118. Re 12M Mach 0.25 (2)
BIGFOIL.COM POLAR EXPORT
HN-163
HN-163 |  |  |  | Cl Max: | 1.566 | at alpha= | 12.5 | deg
XFOIL ncrit=9 |  |  |  | L/D Max: | 135.435 | at alpha= | 6.5 | deg
Re: | 12000000 |  |  | Cd Min: | 0.18897 | at alpha= | -16 | deg
Mach: | 0.25 |  |  | Cl=0 at alpha= | -2.4374 | deg
|  |  |  | @ Cl=0.1, Cd= | 0.0047998
|  |  |  | @ Cl=0.4, Cd= | 0.0047839
|  |  |  | @ Cl=0.6, Cd= | 0.0051658
alpha (deg) | Cl | Cd | Cm | Cl/Cd
-16 | -0.618 | 0.18897 | 0.0191 | -3.2704
-15.5 | -0.6006 | 0.1837 | 0.0161 | -3.2695
-15 | -0.5868 | 0.17632 | 0.0128 | -3.328
-14 | -0.6672 | 0.12925 | -0.0047 | -5.1621
-13.5 | -0.7166 | 0.10952 | -0.0149 | -6.5431
-13 | -0.7161 | 0.10124 | -0.019 | -7.0733
-12.5 | -0.7886 | 0.07957 | -0.033 | -9.9108
-12 | -0.8331 | 0.06293 | -0.0453 | -13.2385
-11.5 | -0.8583 | 0.04428 | -0.0624 | -19.3835
-11 | -0.9365 | 0.02675 | -0.0713 | -35.0093
-10.5 | -0.9187 | 0.01579 | -0.0746 | -58.1824
-10 | -0.8674 | 0.01182 | -0.0747 | -73.3841
-9.5 | -0.8141 | 0.00983 | -0.0733 | -82.8179
-9 | -0.7545 | 0.00849 | -0.0727 | -88.8693
-8.5 | -0.6987 | 0.00767 | -0.0712 | -91.0952
-8 | -0.6418 | 0.00716 | -0.07 | -89.6369
-7.5 | -0.5851 | 0.0068 | -0.0688 | -86.0441
-7 | -0.5278 | 0.00645 | -0.0678 | -81.8295
-6.5 | -0.4704 | 0.00607 | -0.067 | -77.4959
-6 | -0.4129 | 0.00575 | -0.0663 | -71.8087
-5.5 | -0.3549 | 0.00557 | -0.0658 | -63.7163
-5 | -0.2968 | 0.00537 | -0.0653 | -55.27
-4.5 | -0.2387 | 0.00526 | -0.065 | -45.3802
-4 | -0.1808 | 0.00515 | -0.0647 | -35.1068
-3.5 | -0.123 | 0.00506 | -0.0645 | -24.3083
-3 | -0.065 | 0.005 | -0.0643 | -13
-2.5 | -0.0072 | 0.0049 | -0.0642 | -1.4694
-2 | 0.0503 | 0.00486 | -0.064 | 10.3498
-1.5 | 0.1081 | 0.00479 | -0.064 | 22.5678
-1 | 0.1657 | 0.00476 | -0.0639 | 34.8109
-0.5 | 0.223 | 0.0047 | -0.0639 | 47.4468
0 | 0.2806 | 0.00472 | -0.0638 | 59.4492
0.5 | 0.338 | 0.00471 | -0.0638 | 71.7622
1 | 0.395 | 0.00478 | -0.0637 | 82.636
2 | 0.5093 | 0.00487 | -0.0636 | 104.5791
2.5 | 0.5666 | 0.005 | -0.0634 | 113.32
3 | 0.623 | 0.00528 | -0.0631 | 117.9924
3.5 | 0.68 | 0.00553 | -0.0628 | 122.9656
4 | 0.7366 | 0.00583 | -0.0624 | 126.3465
4.5 | 0.7928 | 0.00617 | -0.0619 | 128.4927
5 | 0.8491 | 0.00651 | -0.0613 | 130.4301
5.5 | 0.9054 | 0.00684 | -0.0607 | 132.3684
6 | 0.9603 | 0.00725 | -0.0597 | 132.4552
6.5 | 1.0117 | 0.00747 | -0.0578 | 135.4351
7 | 1.0698 | 0.00794 | -0.0574 | 134.7355
7.5 | 1.1251 | 0.00852 | -0.0563 | 132.054
8 | 1.1802 | 0.0091 | -0.0551 | 129.6923
8.5 | 1.2347 | 0.00974 | -0.0538 | 126.7659
9 | 1.2895 | 0.01034 | -0.0524 | 124.7099
9.5 | 1.3433 | 0.01104 | -0.0508 | 121.6757
10 | 1.3961 | 0.01183 | -0.049 | 118.0135
10.5 | 1.4471 | 0.01278 | -0.0468 | 113.2316
11 | 1.4951 | 0.01399 | -0.0441 | 106.8692
11.5 | 1.5354 | 0.01587 | -0.0402 | 96.7486
12 | 1.5614 | 0.01877 | -0.0345 | 83.1859
12.5 | 1.566 | 0.02267 | -0.0264 | 69.0781
13 | 1.5386 | 0.0265 | -0.0144 | 58.0604
13.5 | 1.5054 | 0.03186 | -0.0063 | 47.2505
14 | 1.4692 | 0.03927 | -0.003 | 37.4128
14.5 | 1.4324 | 0.04932 | -0.0054 | 29.043
15 | 1.3942 | 0.06271 | -0.0128 | 22.2325
15.5 | 1.3621 | 0.07766 | -0.0225 | 17.5393
16 | 1.3258 | 0.09467 | -0.0333 | 14.0044
16.5 | 1.2893 | 0.11221 | -0.044 | 11.4901
17 | 1.2469 | 0.13133 | -0.0558 | 9.4944
17.5 | 1.2121 | 0.14932 | -0.0673 | 8.1175

## 119. Re 12M Mach 0.50 (1)
BIGFOIL.COM POLAR EXPORT
HN-163
HN-163 |  |  |  | Cl Max: | 1.227 | at alpha= | 20 | deg
JavaFoil+Calcfoil stall+Eppler ext transition |  |  |  | L/D Max: | 149.84 | at alpha= | 5 | deg
Re: | 12000000 |  |  | Cd Min: | 0.00587 | at alpha= | 2.5 | deg
Mach: | 0.5 |  |  | Cl=0 at alpha= | -2.5299 | deg
|  |  |  | @ Cl=0.1, Cd= | 0.0074551
|  |  |  | @ Cl=0.4, Cd= | 0.0063852
|  |  |  | @ Cl=0.6, Cd= | 0.0059179
alpha (deg) | Cl | Cd | Cm | Cl/Cd
-20 | -0.918 | 0.15169 | -0.033 | -6.054
-19.5 | -0.894 | 0.13814 | -0.034 | -6.475
-19 | -0.867 | 0.13343 | -0.034 | -6.501
-18.5 | -0.839 | 0.13125 | -0.033 | -6.395
-18 | -0.813 | 0.12584 | -0.032 | -6.46
-17.5 | -0.787 | 0.1332 | -0.032 | -5.909
-17 | -0.765 | 0.11894 | -0.034 | -6.428
-16.5 | -0.735 | 0.13153 | -0.032 | -5.591
-16 | -0.712 | 0.10791 | -0.033 | -6.596
-15.5 | -0.688 | 0.09967 | -0.034 | -6.901
-15 | -0.664 | 0.09156 | -0.036 | -7.257
-14.5 | -0.634 | 0.10013 | -0.033 | -6.327
-14 | -0.608 | 0.09275 | -0.033 | -6.556
-13.5 | -0.585 | 0.0831 | -0.035 | -7.039
-13 | -0.565 | 0.07244 | -0.039 | -7.793
-12.5 | -0.528 | 0.08712 | -0.032 | -6.061
-12 | -0.503 | 0.0782 | -0.033 | -6.434
-11.5 | -0.481 | 0.06797 | -0.037 | -7.074
-11 | -0.462 | 0.05634 | -0.042 | -8.199
-10.5 | -0.472 | 0.02582 | -0.054 | -18.281
-10 | -0.398 | 0.06417 | -0.032 | -6.195
-9.5 | -0.37 | 0.06281 | -0.03 | -5.891
-9 | -0.397 | 0.01663 | -0.057 | -23.847
-8.5 | -0.392 | 0.00919 | -0.063 | -42.647
-8 | -0.293 | 0.04971 | -0.034 | -5.887
-7.5 | -0.27 | 0.04225 | -0.04 | -6.387
-7 | -0.296 | 0.00797 | -0.064 | -37.108
-6.5 | -0.215 | 0.03931 | -0.039 | -5.47
-6 | -0.23 | 0.00794 | -0.065 | -29.017
-5.5 | -0.325 | 0.00756 | -0.066 | -43.035
-5 | -0.299 | 0.00721 | -0.066 | -41.537
-4.5 | -0.25 | 0.00694 | -0.066 | -36.103
-4 | -0.192 | 0.00673 | -0.067 | -28.55
-3.5 | -0.129 | 0.00729 | -0.067 | -17.676
-3 | -0.063 | 0.00711 | -0.068 | -8.878
-2.5 | 0.004 | 0.00757 | -0.068 | 0.492
-2 | 0.071 | 0.00734 | -0.068 | 9.688
-1.5 | 0.139 | 0.00761 | -0.069 | 18.225
-1 | 0.206 | 0.0072 | -0.069 | 28.661
-0.5 | 0.274 | 0.00684 | -0.07 | 40.053
0 | 0.341 | 0.00655 | -0.07 | 52.052
0.5 | 0.409 | 0.00636 | -0.07 | 64.235
1 | 0.476 | 0.00619 | -0.071 | 76.884
1.5 | 0.543 | 0.00602 | -0.071 | 90.098
2 | 0.61 | 0.0059 | -0.072 | 103.293
2.5 | 0.676 | 0.00587 | -0.072 | 115.125
3 | 0.742 | 0.00591 | -0.072 | 125.618
3.5 | 0.806 | 0.00599 | -0.073 | 134.662
4 | 0.869 | 0.00607 | -0.073 | 143.221
4.5 | 0.928 | 0.00639 | -0.073 | 145.216
5 | 0.978 | 0.00653 | -0.074 | 149.84
5.5 | 1.007 | 0.00685 | -0.074 | 147.144
6 | 0.988 | 0.0074 | -0.074 | 133.417
6.5 | 0.606 | 0.0079 | -0.075 | 76.664
7 | 0.639 | 0.00797 | -0.075 | 80.245
7.5 | 0.671 | 0.01184 | -0.075 | 56.707
8 | 0.706 | 0.00868 | -0.076 | 81.415
8.5 | 0.718 | 0.01651 | -0.074 | 43.477
9 | 0.769 | 0.01428 | -0.076 | 53.865
9.5 | 0.789 | 0.01689 | -0.075 | 46.69
10 | 0.685 | 0.06547 | -0.046 | 10.459
10.5 | 0.846 | 0.01881 | -0.075 | 44.972
11 | 0.795 | 0.04283 | -0.064 | 18.571
11.5 | 0.767 | 0.07691 | -0.047 | 9.977
12 | 0.861 | 0.04297 | -0.066 | 20.043
12.5 | 0.828 | 0.07855 | -0.051 | 10.541
13 | 0.854 | 0.08525 | -0.05 | 10.022
13.5 | 0.888 | 0.08018 | -0.053 | 11.081
14 | 0.904 | 0.09345 | -0.049 | 9.674
14.5 | 0.941 | 0.0931 | -0.053 | 10.108
15 | 0.966 | 0.1008 | -0.053 | 9.588
15.5 | 0.984 | 0.10672 | -0.049 | 9.223
16 | 1.007 | 0.14568 | -0.047 | 6.913
16.5 | 1.056 | 0.10558 | -0.056 | 10.006
17 | 1.082 | 0.11285 | -0.056 | 9.59
17.5 | 1.091 | 0.13961 | -0.05 | 7.814
18 | 1.12 | 0.14313 | -0.051 | 7.824
18.5 | 1.15 | 0.14608 | -0.052 | 7.873
19 | 1.18 | 0.15043 | -0.053 | 7.842
19.5 | 1.204 | 0.16718 | -0.053 | 7.2
20 | 1.227 | 0.18395 | -0.052 | 6.67

## 120. Re 12M Mach 0.50 (2)
BIGFOIL.COM POLAR EXPORT
HN-163
HN-163 |  |  |  | Cl Max: | 1.2384 | at alpha= | 7.5 | deg
XFOIL ncrit=9 |  |  |  | L/D Max: | 136.185 | at alpha= | 6 | deg
Re: | 12000000 |  |  | Cd Min: | 0.27425 | at alpha= | -20 | deg
Mach: | 0.5 |  |  | Cl=0 at alpha= | -2.4067 | deg
|  |  |  | @ Cl=0.1, Cd= | 0.0048905
|  |  |  | @ Cl=0.4, Cd= | 0.0048109
|  |  |  | @ Cl=0.6, Cd= | 0.005079
alpha (deg) | Cl | Cd | Cm | Cl/Cd
-20 | -0.7998 | 0.27425 | 0.0581 | -2.9163
-19.5 | -0.7783 | 0.26588 | 0.0533 | -2.9273
-19 | -0.7569 | 0.25753 | 0.0486 | -2.9391
-18.5 | -0.7357 | 0.24907 | 0.044 | -2.9538
-18 | -0.7148 | 0.24066 | 0.0395 | -2.9702
-17.5 | -0.6953 | 0.23192 | 0.035 | -2.998
-17 | -0.6753 | 0.22323 | 0.0307 | -3.0251
-16.5 | -0.6562 | 0.21417 | 0.0264 | -3.0639
-16 | -0.6371 | 0.20565 | 0.0224 | -3.098
-15.5 | -0.619 | 0.19635 | 0.0183 | -3.1525
-15 | -0.6003 | 0.18837 | 0.0146 | -3.1868
-14.5 | -0.5821 | 0.18095 | 0.0109 | -3.2169
-14 | -0.5666 | 0.17211 | 0.0072 | -3.2921
-13.5 | -0.5495 | 0.16449 | 0.0039 | -3.3406
-13 | -0.5327 | 0.15711 | 0.0008 | -3.3906
-12.5 | -0.5205 | 0.14844 | -0.0025 | -3.5065
-12 | -0.5094 | 0.13984 | -0.0057 | -3.6427
-11.5 | -0.499 | 0.13162 | -0.0086 | -3.7912
-11 | -0.4975 | 0.12154 | -0.0118 | -4.0933
-10.5 | -0.4975 | 0.11198 | -0.0148 | -4.4428
-10 | -0.4997 | 0.10242 | -0.0182 | -4.8789
-9.5 | -0.5029 | 0.0932 | -0.0216 | -5.3959
-9 | -0.4986 | 0.08257 | -0.0294 | -6.0385
-8.5 | -0.4931 | 0.07232 | -0.0379 | -6.8183
-8 | -0.4896 | 0.06115 | -0.0491 | -8.0065
-7.5 | -0.4922 | 0.04853 | -0.0669 | -10.1422
-7 | -0.4626 | 0.03043 | -0.0927 | -15.2021
-6.5 | -0.4716 | 0.02184 | -0.0891 | -21.5934
-6 | -0.4625 | 0.01263 | -0.0849 | -36.6192
-5.5 | -0.4194 | 0.00719 | -0.0804 | -58.331
-5 | -0.3525 | 0.00592 | -0.0775 | -59.5439
-4.5 | -0.2828 | 0.00556 | -0.0757 | -50.8633
-4 | -0.214 | 0.00538 | -0.0744 | -39.777
-3.5 | -0.1462 | 0.00524 | -0.0734 | -27.9008
-3 | -0.079 | 0.00514 | -0.0726 | -15.3696
-2.5 | -0.0123 | 0.00505 | -0.072 | -2.4356
-2 | 0.0536 | 0.00494 | -0.0715 | 10.8502
-1.5 | 0.1192 | 0.00487 | -0.0712 | 24.4764
-1 | 0.1848 | 0.00483 | -0.0709 | 38.2609
-0.5 | 0.2497 | 0.00478 | -0.0707 | 52.2385
0 | 0.3148 | 0.0048 | -0.0705 | 65.5833
0.5 | 0.38 | 0.00478 | -0.0704 | 79.4979
1 | 0.4447 | 0.00488 | -0.0701 | 91.127
1.5 | 0.5095 | 0.00492 | -0.0697 | 103.5569
2 | 0.5749 | 0.00501 | -0.0694 | 114.7505
2.5 | 0.6404 | 0.00519 | -0.0688 | 123.3911
3 | 0.7052 | 0.00552 | -0.0679 | 127.7536
3.5 | 0.7711 | 0.00584 | -0.0669 | 132.0377
4 | 0.837 | 0.0062 | -0.0657 | 135
4.5 | 0.902 | 0.00671 | -0.064 | 134.4262
5 | 0.969 | 0.00713 | -0.0622 | 135.9046
5.5 | 1.0351 | 0.00768 | -0.0598 | 134.7786
6 | 1.1031 | 0.0081 | -0.0571 | 136.1852
6.5 | 1.1665 | 0.00874 | -0.0527 | 133.4668
7 | 1.2207 | 0.01089 | -0.046 | 112.0937
7.5 | 1.2384 | 0.01606 | -0.0351 | 77.1108
8 | 1.2246 | 0.02282 | -0.0233 | 53.6635
8.5 | 1.1863 | 0.02811 | -0.0104 | 42.2021
9 | 1.1432 | 0.03509 | -0.004 | 32.5791
9.5 | 1.1046 | 0.04471 | -0.006 | 24.7059
10 | 1.0714 | 0.05779 | -0.0153 | 18.5395
10.5 | 1.0439 | 0.07344 | -0.0273 | 14.2143
11 | 1.021 | 0.08882 | -0.0371 | 11.4952
11.5 | 1.0011 | 0.10306 | -0.0456 | 9.7138
12 | 0.9845 | 0.11729 | -0.0545 | 8.3937
12.5 | 0.9744 | 0.13113 | -0.0632 | 7.4308

## 121. Re 14M Mach 0.00 (1)
BIGFOIL.COM POLAR EXPORT
HN-163
HN-163 |  |  |  | Cl Max: | 1.053 | at alpha= | 8.5 | deg
JavaFoil+Calcfoil stall+Eppler ext transition |  |  |  | L/D Max: | 167.608 | at alpha= | 7 | deg
Re: | 14000000 |  |  | Cd Min: | 0.00553 | at alpha= | 2.5 | deg
Mach: | 0 |  |  | Cl=0 at alpha= | -2.5259 | deg
|  |  |  | @ Cl=0.1, Cd= | 0.007281
|  |  |  | @ Cl=0.4, Cd= | 0.0058914
|  |  |  | @ Cl=0.6, Cd= | 0.0055324
alpha (deg) | Cl | Cd | Cm | Cl/Cd
-14.5 | -0.34 | 0.09569 | -0.027 | -3.553
-14 | -0.359 | 0.09094 | -0.027 | -3.943
-13.5 | -0.377 | 0.08623 | -0.028 | -4.374
-13 | -0.395 | 0.08162 | -0.028 | -4.845
-12.5 | -0.413 | 0.07759 | -0.028 | -5.318
-12 | -0.429 | 0.07357 | -0.028 | -5.825
-11.5 | -0.444 | 0.06832 | -0.029 | -6.492
-11 | -0.457 | 0.06183 | -0.032 | -7.398
-10.5 | -0.48 | 0.04601 | -0.039 | -10.427
-10 | -0.558 | 0.01061 | -0.052 | -52.551
-9.5 | -0.573 | 0.00785 | -0.054 | -72.956
-9 | -0.566 | 0.00785 | -0.054 | -72.083
-8.5 | -0.552 | 0.00798 | -0.055 | -69.241
-8 | -0.53 | 0.0077 | -0.055 | -68.872
-7.5 | -0.499 | 0.0074 | -0.055 | -67.472
-7 | -0.463 | 0.00719 | -0.056 | -64.44
-6.5 | -0.422 | 0.00698 | -0.056 | -60.494
-6 | -0.378 | 0.00677 | -0.056 | -55.817
-5.5 | -0.329 | 0.00666 | -0.057 | -49.42
-5 | -0.278 | 0.00651 | -0.057 | -42.742
-4.5 | -0.225 | 0.00706 | -0.058 | -31.836
-4 | -0.169 | 0.00693 | -0.058 | -24.428
-3.5 | -0.113 | 0.00678 | -0.058 | -16.589
-3 | -0.055 | 0.00758 | -0.059 | -7.247
-2.5 | 0.003 | 0.00719 | -0.059 | 0.449
-2 | 0.062 | 0.00753 | -0.059 | 8.186
-1.5 | 0.12 | 0.00715 | -0.06 | 16.808
-1 | 0.179 | 0.0068 | -0.06 | 26.281
-0.5 | 0.237 | 0.00649 | -0.06 | 36.533
0 | 0.296 | 0.00625 | -0.061 | 47.279
0.5 | 0.354 | 0.00605 | -0.061 | 58.509
1 | 0.412 | 0.00585 | -0.061 | 70.449
1.5 | 0.471 | 0.00571 | -0.062 | 82.395
2 | 0.529 | 0.0056 | -0.062 | 94.416
2.5 | 0.586 | 0.00553 | -0.062 | 106.077
3 | 0.644 | 0.00554 | -0.063 | 116.178
3.5 | 0.701 | 0.00553 | -0.063 | 126.807
4 | 0.757 | 0.00555 | -0.063 | 136.507
4.5 | 0.812 | 0.00555 | -0.064 | 146.166
5 | 0.864 | 0.00565 | -0.064 | 153.051
5.5 | 0.912 | 0.00569 | -0.064 | 160.116
6 | 0.954 | 0.00583 | -0.064 | 163.46
6.5 | 0.989 | 0.00601 | -0.065 | 164.721
7 | 1.018 | 0.00607 | -0.065 | 167.608
7.5 | 1.038 | 0.00627 | -0.065 | 165.746
8 | 1.05 | 0.00647 | -0.066 | 162.249
8.5 | 1.053 | 0.00676 | -0.066 | 155.646
9 | 1.046 | 0.00711 | -0.066 | 147.113
9.5 | 1.031 | 0.00728 | -0.066 | 141.528
10 | 1.007 | 0.00747 | -0.067 | 134.846
10.5 | 0.977 | 0.00773 | -0.067 | 126.427
11 | 0.942 | 0.00805 | -0.067 | 117.042
11.5 | 0.897 | 0.01379 | -0.067 | 65.042
12 | 0.849 | 0.01486 | -0.067 | 57.164
12.5 | 0.795 | 0.01642 | -0.066 | 48.454
13 | 0.737 | 0.01969 | -0.065 | 37.44
13.5 | 0.67 | 0.02829 | -0.063 | 23.693

## 122. Re 14M Mach 0.00 (2)
BIGFOIL.COM POLAR EXPORT
HN-163
HN-163 |  |  |  | Cl Max: | 1.8044 | at alpha= | 16.5 | deg
XFOIL ncrit=9 |  |  |  | L/D Max: | 138.32 | at alpha= | 7 | deg
Re: | 14000000 |  |  | Cd Min: | 0.08692 | at alpha= | 20 | deg
Mach: | 0 |  |  | Cl=0 at alpha= | -2.4398 | deg
|  |  |  | @ Cl=0.1, Cd= | 0.004765
|  |  |  | @ Cl=0.4, Cd= | 0.0048065
|  |  |  | @ Cl=0.6, Cd= | 0.0051823
alpha (deg) | Cl | Cd | Cm | Cl/Cd
-17 | -1.3519 | 0.03592 | -0.0682 | -37.6364
-16.5 | -1.3779 | 0.02869 | -0.0712 | -48.0272
-16 | -1.3981 | 0.02408 | -0.0658 | -58.0606
-15.5 | -1.3784 | 0.02181 | -0.0624 | -63.2004
-15 | -1.3542 | 0.01979 | -0.0589 | -68.4285
-14.5 | -1.3122 | 0.01784 | -0.0587 | -73.5538
-14 | -1.2638 | 0.016 | -0.0593 | -78.9875
-13.5 | -1.2123 | 0.01452 | -0.0601 | -83.4917
-13 | -1.1581 | 0.01339 | -0.061 | -86.4899
-12.5 | -1.1032 | 0.01223 | -0.0619 | -90.2044
-12 | -1.0464 | 0.01134 | -0.063 | -92.2751
-11.5 | -0.9886 | 0.01062 | -0.0642 | -93.0885
-10.5 | -0.8769 | 0.00899 | -0.0654 | -97.5417
-9.5 | -0.77 | 0.00751 | -0.0652 | -102.53
-9 | -0.7171 | 0.0071 | -0.0648 | -101
-8.5 | -0.6643 | 0.00677 | -0.0643 | -98.1241
-8 | -0.6116 | 0.00649 | -0.0637 | -94.2373
-7.5 | -0.5579 | 0.00624 | -0.0633 | -89.4071
-6.5 | -0.4497 | 0.00569 | -0.0627 | -79.0334
-6 | -0.3948 | 0.00554 | -0.0625 | -71.2635
-5.5 | -0.3397 | 0.00535 | -0.0624 | -63.4953
-4.5 | -0.2289 | 0.00514 | -0.0622 | -44.5331
-4 | -0.1735 | 0.00507 | -0.0621 | -34.2209
-3.5 | -0.1179 | 0.005 | -0.0621 | -23.58
-3 | -0.0623 | 0.00495 | -0.0621 | -12.5859
-2.5 | -0.0067 | 0.00487 | -0.062 | -1.3758
-2 | 0.0489 | 0.00482 | -0.062 | 10.1452
-1.5 | 0.1046 | 0.00476 | -0.062 | 21.9748
-1 | 0.1603 | 0.00476 | -0.062 | 33.6765
-0.5 | 0.2157 | 0.00469 | -0.062 | 45.9915
0 | 0.2714 | 0.00473 | -0.062 | 57.3784
0.5 | 0.3268 | 0.00475 | -0.062 | 68.8
1 | 0.3818 | 0.0048 | -0.062 | 79.5417
1.5 | 0.4374 | 0.00482 | -0.062 | 90.7469
2 | 0.4927 | 0.00484 | -0.062 | 101.7975
2.5 | 0.5476 | 0.00498 | -0.0619 | 109.9598
3 | 0.602 | 0.00519 | -0.0618 | 115.9923
3.5 | 0.6569 | 0.0054 | -0.0616 | 121.6481
4 | 0.7109 | 0.00571 | -0.0614 | 124.5009
4.5 | 0.7651 | 0.00599 | -0.0612 | 127.7295
5 | 0.8191 | 0.00627 | -0.0609 | 130.638
5.5 | 0.873 | 0.00655 | -0.0606 | 133.2824
6 | 0.9263 | 0.00686 | -0.0602 | 135.0292
6.5 | 0.9786 | 0.00718 | -0.0597 | 136.2953
7 | 1.0291 | 0.00744 | -0.0586 | 138.3199
7.5 | 1.082 | 0.00786 | -0.0582 | 137.659
8 | 1.1346 | 0.00827 | -0.0578 | 137.1947
8.5 | 1.1865 | 0.00874 | -0.0572 | 135.7551
9 | 1.2382 | 0.00919 | -0.0567 | 134.7334
9.5 | 1.2893 | 0.00968 | -0.0561 | 133.1921
10 | 1.3398 | 0.0102 | -0.0555 | 131.3529
10.5 | 1.3898 | 0.01072 | -0.0548 | 129.6455
11 | 1.4393 | 0.01126 | -0.054 | 127.8242
11.5 | 1.4877 | 0.01187 | -0.0531 | 125.3328
12 | 1.5352 | 0.01252 | -0.0521 | 122.6198
12.5 | 1.5816 | 0.01321 | -0.0509 | 119.7275
13 | 1.6263 | 0.01399 | -0.0495 | 116.2473
13.5 | 1.6625 | 0.01554 | -0.0468 | 106.982
14 | 1.7017 | 0.01661 | -0.0446 | 102.4503
14.5 | 1.7379 | 0.01778 | -0.0421 | 97.7447
15 | 1.7685 | 0.0192 | -0.0387 | 92.1094
15.5 | 1.7917 | 0.02053 | -0.0341 | 87.2723
16 | 1.7987 | 0.02213 | -0.027 | 81.2788
16.5 | 1.8044 | 0.02417 | -0.0209 | 74.6545
17 | 1.7926 | 0.02774 | -0.0143 | 64.6215
17.5 | 1.7954 | 0.03085 | -0.0107 | 58.1977
18 | 1.7775 | 0.03639 | -0.0078 | 48.8458
18.5 | 1.7781 | 0.04104 | -0.0071 | 43.326
19 | 1.7478 | 0.05026 | -0.0089 | 34.7752
19.5 | 1.6702 | 0.06898 | -0.0177 | 24.2128
20 | 1.6161 | 0.08692 | -0.0282 | 18.593

## 123. Re 14M Mach 0.10 (1)
BIGFOIL.COM POLAR EXPORT
HN-163
HN-163 |  |  |  | Cl Max: | 1.047 | at alpha= | 8 | deg
JavaFoil+Calcfoil stall+Eppler ext transition |  |  |  | L/D Max: | 166.718 | at alpha= | 7 | deg
Re: | 14000000 |  |  | Cd Min: | 0.00554 | at alpha= | 2.5 | deg
Mach: | 0.1 |  |  | Cl=0 at alpha= | -2.5259 | deg
|  |  |  | @ Cl=0.1, Cd= | 0.0072952
|  |  |  | @ Cl=0.4, Cd= | 0.0059059
|  |  |  | @ Cl=0.6, Cd= | 0.00554
alpha (deg) | Cl | Cd | Cm | Cl/Cd
-14.5 | -0.302 | 0.09721 | -0.027 | -3.105
-14 | -0.323 | 0.09166 | -0.027 | -3.522
-13.5 | -0.344 | 0.0869 | -0.028 | -3.96
-13 | -0.365 | 0.08223 | -0.028 | -4.441
-12.5 | -0.385 | 0.07822 | -0.028 | -4.927
-12 | -0.405 | 0.0741 | -0.028 | -5.461
-11.5 | -0.422 | 0.06968 | -0.029 | -6.059
-11 | -0.438 | 0.06417 | -0.03 | -6.83
-10.5 | -0.454 | 0.05574 | -0.034 | -8.152
-10 | -0.508 | 0.02225 | -0.047 | -22.837
-9.5 | -0.561 | 0.00886 | -0.054 | -63.306
-9 | -0.559 | 0.00791 | -0.055 | -70.733
-8.5 | -0.548 | 0.00758 | -0.055 | -72.302
-8 | -0.528 | 0.00776 | -0.055 | -68.037
-7.5 | -0.498 | 0.00746 | -0.056 | -66.804
-7 | -0.463 | 0.00724 | -0.056 | -63.96
-6.5 | -0.423 | 0.00703 | -0.056 | -60.197
-6 | -0.379 | 0.0068 | -0.057 | -55.651
-5.5 | -0.33 | 0.00666 | -0.057 | -49.65
-5 | -0.279 | 0.00653 | -0.058 | -42.754
-4.5 | -0.226 | 0.00675 | -0.058 | -33.409
-4 | -0.17 | 0.00694 | -0.058 | -24.516
-3.5 | -0.113 | 0.00679 | -0.059 | -16.648
-3 | -0.055 | 0.00757 | -0.059 | -7.285
-2.5 | 0.003 | 0.00721 | -0.059 | 0.45
-2 | 0.062 | 0.00754 | -0.06 | 8.212
-1.5 | 0.121 | 0.00716 | -0.06 | 16.862
-1 | 0.18 | 0.00681 | -0.06 | 26.375
-0.5 | 0.238 | 0.0065 | -0.061 | 36.656
0 | 0.297 | 0.00626 | -0.061 | 47.444
0.5 | 0.356 | 0.00605 | -0.061 | 58.759
1 | 0.414 | 0.00586 | -0.062 | 70.7
1.5 | 0.473 | 0.00572 | -0.062 | 82.689
2 | 0.531 | 0.00561 | -0.062 | 94.748
2.5 | 0.589 | 0.00554 | -0.063 | 106.419
3 | 0.647 | 0.00554 | -0.063 | 116.855
3.5 | 0.704 | 0.00554 | -0.063 | 127.106
4 | 0.761 | 0.00556 | -0.064 | 136.841
4.5 | 0.816 | 0.00557 | -0.064 | 146.402
5 | 0.868 | 0.00566 | -0.064 | 153.289
5.5 | 0.916 | 0.00571 | -0.064 | 160.231
6 | 0.957 | 0.00586 | -0.065 | 163.459
6.5 | 0.992 | 0.00604 | -0.065 | 164.342
7 | 1.02 | 0.00612 | -0.065 | 166.718
7.5 | 1.038 | 0.00631 | -0.066 | 164.519
8 | 1.047 | 0.00653 | -0.066 | 160.396
8.5 | 1.047 | 0.00697 | -0.066 | 150.227
9 | 1.036 | 0.00704 | -0.066 | 147.138
9.5 | 1.016 | 0.00737 | -0.067 | 137.858
10 | 0.987 | 0.00757 | -0.067 | 130.473
10.5 | 0.951 | 0.00785 | -0.067 | 121.217
11 | 0.908 | 0.01232 | -0.067 | 73.72
11.5 | 0.858 | 0.01412 | -0.067 | 60.736
12 | 0.802 | 0.01526 | -0.067 | 52.561
12.5 | 0.741 | 0.01751 | -0.066 | 42.326
13 | 0.675 | 0.02259 | -0.064 | 29.863

## 124. Re 14M Mach 0.10 (2)
BIGFOIL.COM POLAR EXPORT
HN-163
HN-163 |  |  |  | Cl Max: | 1.7536 | at alpha= | 15.5 | deg
XFOIL ncrit=9 |  |  |  | L/D Max: | 138.264 | at alpha= | 7 | deg
Re: | 14000000 |  |  | Cd Min: | 0.15882 | at alpha= | 20 | deg
Mach: | 0.1 |  |  | Cl=0 at alpha= | -2.4383 | deg
|  |  |  | @ Cl=0.1, Cd= | 0.0047655
|  |  |  | @ Cl=0.4, Cd= | 0.0048058
|  |  |  | @ Cl=0.6, Cd= | 0.0051693
alpha (deg) | Cl | Cd | Cm | Cl/Cd
-15.5 | -1.236 | 0.03554 | -0.0694 | -34.7777
-15 | -1.2729 | 0.02899 | -0.0686 | -43.9082
-14.5 | -1.2772 | 0.02476 | -0.0641 | -51.5832
-14 | -1.2599 | 0.02046 | -0.0618 | -61.5787
-13.5 | -1.216 | 0.01748 | -0.0625 | -69.5652
-13 | -1.1643 | 0.01563 | -0.0632 | -74.4914
-12.5 | -1.1119 | 0.0137 | -0.0639 | -81.1606
-12 | -1.0556 | 0.01242 | -0.0648 | -84.9919
-11.5 | -0.9973 | 0.01152 | -0.0658 | -86.5712
-11 | -0.9389 | 0.01032 | -0.0669 | -90.9787
-10.5 | -0.8844 | 0.00937 | -0.0669 | -94.3863
-10 | -0.8313 | 0.0086 | -0.0665 | -96.6628
-9.5 | -0.7768 | 0.00765 | -0.0664 | -101.5425
-9 | -0.7233 | 0.0072 | -0.0658 | -100.4583
-8.5 | -0.6699 | 0.00684 | -0.0652 | -97.9386
-8 | -0.6166 | 0.00655 | -0.0645 | -94.1374
-7.5 | -0.5624 | 0.00629 | -0.064 | -89.4118
-6.5 | -0.4531 | 0.00572 | -0.0633 | -79.2133
-5.5 | -0.3422 | 0.00537 | -0.0629 | -63.7244
-5 | -0.2864 | 0.00525 | -0.0627 | -54.5524
-4.5 | -0.2306 | 0.00515 | -0.0626 | -44.7767
-4 | -0.1748 | 0.00508 | -0.0625 | -34.4094
-3.5 | -0.1188 | 0.005 | -0.0624 | -23.76
-3 | -0.0628 | 0.00495 | -0.0624 | -12.6869
-2.5 | -0.0069 | 0.00487 | -0.0623 | -1.4168
-2 | 0.049 | 0.00482 | -0.0623 | 10.166
-1.5 | 0.1051 | 0.00476 | -0.0623 | 22.0798
-1 | 0.1611 | 0.00476 | -0.0623 | 33.8445
-0.5 | 0.2168 | 0.00469 | -0.0623 | 46.226
0 | 0.2728 | 0.00473 | -0.0623 | 57.6744
0.5 | 0.3285 | 0.00475 | -0.0623 | 69.1579
1 | 0.3839 | 0.0048 | -0.0623 | 79.9792
1.5 | 0.4398 | 0.00482 | -0.0623 | 91.2448
2 | 0.4953 | 0.00484 | -0.0623 | 102.3347
2.5 | 0.5506 | 0.00498 | -0.0622 | 110.5622
3 | 0.6054 | 0.00519 | -0.062 | 116.6474
3.5 | 0.6606 | 0.00541 | -0.0619 | 122.1072
4 | 0.715 | 0.00572 | -0.0616 | 125
4.5 | 0.7695 | 0.00601 | -0.0613 | 128.0366
5 | 0.8239 | 0.00629 | -0.061 | 130.9857
5.5 | 0.8782 | 0.00659 | -0.0607 | 133.2625
6 | 0.9319 | 0.00689 | -0.0603 | 135.254
6.5 | 0.9846 | 0.00722 | -0.0596 | 136.3712
7 | 1.0356 | 0.00749 | -0.0585 | 138.2644
7.5 | 1.089 | 0.00792 | -0.058 | 137.5
8 | 1.142 | 0.00834 | -0.0575 | 136.9305
8.5 | 1.1945 | 0.00883 | -0.0569 | 135.2775
9 | 1.2467 | 0.00929 | -0.0563 | 134.1981
9.5 | 1.2983 | 0.0098 | -0.0555 | 132.4796
10 | 1.3494 | 0.01034 | -0.0548 | 130.5029
10.5 | 1.3999 | 0.01089 | -0.0539 | 128.5491
11 | 1.4499 | 0.01145 | -0.053 | 126.6288
11.5 | 1.4987 | 0.01211 | -0.0519 | 123.7572
12 | 1.5464 | 0.01282 | -0.0506 | 120.624
12.5 | 1.5925 | 0.01362 | -0.0491 | 116.9236
13 | 1.6293 | 0.01529 | -0.0461 | 106.5598
13.5 | 1.6685 | 0.01653 | -0.0436 | 100.9377
14 | 1.7044 | 0.01789 | -0.0407 | 95.2711
14.5 | 1.7351 | 0.01944 | -0.0371 | 89.2541
15 | 1.7475 | 0.0214 | -0.0305 | 81.6589
15.5 | 1.7536 | 0.02319 | -0.0233 | 75.6188
16 | 1.748 | 0.02609 | -0.0162 | 66.9989
16.5 | 1.7381 | 0.02987 | -0.0106 | 58.1888
17 | 1.6811 | 0.03889 | -0.0063 | 43.2271
17.5 | 1.6774 | 0.04449 | -0.0064 | 37.7029
18 | 1.6214 | 0.05845 | -0.0117 | 27.7399
18.5 | 1.6178 | 0.0665 | -0.0156 | 24.3278
19 | 1.5428 | 0.0886 | -0.0291 | 17.4131
19.5 | 1.4104 | 0.12605 | -0.0529 | 11.1892
20 | 1.3122 | 0.15882 | -0.0742 | 8.2622

## 125. Re 14M Mach 0.25 (1)
BIGFOIL.COM POLAR EXPORT
HN-163
HN-163 |  |  |  | Cl Max: | 1.028 | at alpha= | 7.5 | deg
JavaFoil+Calcfoil stall+Eppler ext transition |  |  |  | L/D Max: | 160.985 | at alpha= | 7 | deg
Re: | 14000000 |  |  | Cd Min: | 0.00559 | at alpha= | 2.5 | deg
Mach: | 0.25 |  |  | Cl=0 at alpha= | -2.525 | deg
|  |  |  | @ Cl=0.1, Cd= | 0.007396
|  |  |  | @ Cl=0.4, Cd= | 0.05411
|  |  |  | @ Cl=0.6, Cd= | 0.05411
alpha (deg) | Cl | Cd | Cm | Cl/Cd
-13.5 | -0.062 | 0.0875 | -0.029 | -0.708
-13 | -0.059 | 0.08569 | -0.028 | -0.69
-12.5 | -0.056 | 0.08098 | -0.028 | -0.696
-12 | -0.173 | 0.07675 | -0.028 | -2.249
-11.5 | -0.231 | 0.07231 | -0.029 | -3.194
-11 | -0.281 | 0.06792 | -0.029 | -4.138
-10.5 | -0.324 | 0.06439 | -0.029 | -5.032
-10 | -0.36 | 0.05959 | -0.03 | -6.049
-9.5 | -0.391 | 0.05278 | -0.034 | -7.407
-9 | -0.471 | 0.01375 | -0.052 | -34.233
-8.5 | -0.51 | 0.00801 | -0.056 | -63.712
-8 | -0.506 | 0.00758 | -0.057 | -66.804
-7.5 | -0.487 | 0.00778 | -0.057 | -62.65
-7 | -0.459 | 0.00742 | -0.058 | -61.907
-6.5 | -0.424 | 0.00717 | -0.058 | -59.195
-6 | -0.383 | 0.00695 | -0.058 | -55.087
-5.5 | -0.336 | 0.00679 | -0.059 | -49.497
-5 | -0.285 | 0.00661 | -0.059 | -43.151
-4.5 | -0.231 | 0.00647 | -0.059 | -35.671
-4 | -0.174 | 0.00702 | -0.06 | -24.824
-3.5 | -0.116 | 0.00688 | -0.06 | -16.875
-3 | -0.057 | 0.00676 | -0.061 | -8.384
-2.5 | 0.003 | 0.00729 | -0.061 | 0.458
-2 | 0.064 | 0.00763 | -0.061 | 8.338
-1.5 | 0.124 | 0.00724 | -0.062 | 17.141
-1 | 0.185 | 0.00688 | -0.062 | 26.834
-0.5 | 0.245 | 0.00655 | -0.062 | 37.386
0 | 0.305 | 0.00632 | -0.063 | 48.321
0.5 | 0.366 | 0.00611 | -0.063 | 59.865
1 | 0.426 | 0.00598 | -0.063 | 71.211
1.5 | 0.486 | 0.00577 | -0.064 | 84.25
2 | 0.546 | 0.00566 | -0.064 | 96.388
2.5 | 0.606 | 0.00559 | -0.064 | 108.29
3 | 0.665 | 0.0056 | -0.065 | 118.718
3.5 | 0.723 | 0.00562 | -0.065 | 128.712
4 | 0.781 | 0.00562 | -0.065 | 138.926
4.5 | 0.837 | 0.00567 | -0.066 | 147.722
5 | 0.89 | 0.00576 | -0.066 | 154.509
5.5 | 0.937 | 0.00583 | -0.066 | 160.561
6 | 0.975 | 0.0061 | -0.067 | 159.975
6.5 | 1.005 | 0.00627 | -0.067 | 160.348
7 | 1.023 | 0.00636 | -0.067 | 160.985
7.5 | 1.028 | 0.0066 | -0.067 | 155.838
8 | 1.018 | 0.00684 | -0.068 | 148.811
8.5 | 0.99 | 0.00729 | -0.068 | 135.796
9 | 0.946 | 0.00756 | -0.068 | 125.109
9.5 | 0.885 | 0.00788 | -0.069 | 112.261
10 | 0.808 | 0.00827 | -0.069 | 97.738
10.5 | 0.714 | 0.01391 | -0.069 | 51.355
11 | 0.608 | 0.0154 | -0.068 | 39.503
11.5 | 0.49 | 0.01862 | -0.067 | 26.32
12 | 0.356 | 0.03156 | -0.062 | 11.289
12.5 | 0.217 | 0.05411 | -0.055 | 4.006

## 126. Re 14M Mach 0.25 (2)
BIGFOIL.COM POLAR EXPORT
HN-163
HN-163 |  |  |  | Cl Max: | 1.5907 | at alpha= | 12.5 | deg
XFOIL ncrit=9 |  |  |  | L/D Max: | 137.941 | at alpha= | 7 | deg
Re: | 14000000 |  |  | Cd Min: | 0.18358 | at alpha= | -15.5 | deg
Mach: | 0.25 |  |  | Cl=0 at alpha= | -2.4324 | deg
|  |  |  | @ Cl=0.1, Cd= | 0.0047881
|  |  |  | @ Cl=0.4, Cd= | 0.0048117
|  |  |  | @ Cl=0.6, Cd= | 0.0051367
alpha (deg) | Cl | Cd | Cm | Cl/Cd
-15.5 | -0.6017 | 0.18358 | 0.0163 | -3.2776
-15 | -0.5879 | 0.1762 | 0.013 | -3.3365
-14 | -0.6608 | 0.13101 | -0.0037 | -5.0439
-13.5 | -0.7072 | 0.11167 | -0.0134 | -6.3329
-13 | -0.694 | 0.10588 | -0.016 | -6.5546
-12.5 | -0.7583 | 0.08524 | -0.0286 | -8.8961
-12 | -0.7944 | 0.07069 | -0.0384 | -11.2378
-11.5 | -0.8128 | 0.05423 | -0.0511 | -14.988
-11 | -0.884 | 0.03473 | -0.0689 | -25.4535
-10.5 | -0.909 | 0.01666 | -0.0756 | -54.5618
-10 | -0.8651 | 0.01214 | -0.0749 | -71.2603
-9.5 | -0.8112 | 0.00981 | -0.0739 | -82.6911
-9 | -0.7567 | 0.00835 | -0.0724 | -90.6228
-8.5 | -0.7016 | 0.00741 | -0.0707 | -94.6829
-8 | -0.6453 | 0.00696 | -0.0693 | -92.7155
-7.5 | -0.5878 | 0.0066 | -0.0683 | -89.0606
-7 | -0.5301 | 0.00629 | -0.0674 | -84.2766
-6 | -0.4144 | 0.00567 | -0.066 | -73.0864
-5.5 | -0.3562 | 0.0055 | -0.0656 | -64.7636
-5 | -0.298 | 0.00531 | -0.0652 | -56.1205
-4.5 | -0.2397 | 0.00521 | -0.0649 | -46.0077
-4 | -0.1818 | 0.0051 | -0.0646 | -35.6471
-3.5 | -0.1237 | 0.00502 | -0.0644 | -24.6414
-3 | -0.0657 | 0.00497 | -0.0642 | -13.2193
-2.5 | -0.0078 | 0.00489 | -0.0641 | -1.5951
-2 | 0.0499 | 0.00484 | -0.064 | 10.3099
-1.5 | 0.1078 | 0.00478 | -0.064 | 22.5523
-1 | 0.1655 | 0.00476 | -0.0639 | 34.7689
-0.5 | 0.2229 | 0.0047 | -0.0639 | 47.4255
0 | 0.2806 | 0.00474 | -0.0639 | 59.1983
0.5 | 0.3382 | 0.00476 | -0.0639 | 71.0504
1 | 0.3952 | 0.00481 | -0.0638 | 82.1622
1.5 | 0.4529 | 0.00483 | -0.0638 | 93.7681
2 | 0.5101 | 0.00488 | -0.0637 | 104.5287
2.5 | 0.5674 | 0.00501 | -0.0635 | 113.2535
3 | 0.624 | 0.00523 | -0.0633 | 119.3117
3.5 | 0.6811 | 0.00547 | -0.063 | 124.5155
4 | 0.7375 | 0.0058 | -0.0625 | 127.1552
4.5 | 0.794 | 0.00611 | -0.0621 | 129.9509
5 | 0.8504 | 0.00643 | -0.0615 | 132.2551
5.5 | 0.9071 | 0.00675 | -0.061 | 134.3852
6 | 0.9625 | 0.00716 | -0.0601 | 134.4274
6.5 | 1.0181 | 0.00747 | -0.0592 | 136.2918
7 | 1.0718 | 0.00777 | -0.0577 | 137.9408
7.5 | 1.1278 | 0.00826 | -0.0567 | 136.5375
8 | 1.1835 | 0.00878 | -0.0557 | 134.795
8.5 | 1.2385 | 0.00937 | -0.0544 | 132.1772
9 | 1.2937 | 0.00994 | -0.0531 | 130.1509
9.5 | 1.348 | 0.0106 | -0.0516 | 127.1698
10 | 1.4013 | 0.01135 | -0.0498 | 123.4626
10.5 | 1.4533 | 0.01222 | -0.0478 | 118.928
11 | 1.5027 | 0.01332 | -0.0452 | 112.8153
11.5 | 1.5457 | 0.01498 | -0.0417 | 103.1842
12 | 1.5776 | 0.01747 | -0.0366 | 90.3034
12.5 | 1.5907 | 0.02105 | -0.0294 | 75.5677
13 | 1.5702 | 0.02482 | -0.0177 | 63.2635
13.5 | 1.5385 | 0.02959 | -0.0081 | 51.9939
14 | 1.5035 | 0.03613 | -0.003 | 41.6136
14.5 | 1.4674 | 0.04506 | -0.0032 | 32.5655
15 | 1.4258 | 0.05768 | -0.0092 | 24.7191
15.5 | 1.395 | 0.07152 | -0.0179 | 19.505
16 | 1.357 | 0.08835 | -0.0288 | 15.3594
16.5 | 1.3178 | 0.10626 | -0.04 | 12.4017
17 | 1.2588 | 0.12878 | -0.0541 | 9.7748
17.5 | 1.2202 | 0.14755 | -0.066 | 8.2697

## 127. Re 14M Mach 0.50 (1)
BIGFOIL.COM POLAR EXPORT
HN-163
HN-163 |  |  |  | Cl Max: | 1.227 | at alpha= | 20 | deg
JavaFoil+Calcfoil stall+Eppler ext transition |  |  |  | L/D Max: | 152.813 | at alpha= | 5 | deg
Re: | 14000000 |  |  | Cd Min: | 0.00586 | at alpha= | 2.5 | deg
Mach: | 0.5 |  |  | Cl=0 at alpha= | -2.5299 | deg
|  |  |  | @ Cl=0.1, Cd= | 0.0074252
|  |  |  | @ Cl=0.4, Cd= | 0.0063765
|  |  |  | @ Cl=0.6, Cd= | 0.0059305
alpha (deg) | Cl | Cd | Cm | Cl/Cd
-20 | -0.916 | 0.163 | -0.033 | -5.622
-19.5 | -0.892 | 0.14685 | -0.033 | -6.077
-19 | -0.866 | 0.14154 | -0.033 | -6.119
-18.5 | -0.84 | 0.13759 | -0.033 | -6.102
-18 | -0.814 | 0.13157 | -0.033 | -6.186
-17.5 | -0.787 | 0.13231 | -0.032 | -5.95
-17 | -0.766 | 0.11699 | -0.034 | -6.543
-16.5 | -0.735 | 0.1336 | -0.032 | -5.505
-16 | -0.713 | 0.10568 | -0.034 | -6.748
-15.5 | -0.69 | 0.09671 | -0.035 | -7.135
-15 | -0.668 | 0.08752 | -0.037 | -7.634
-14.5 | -0.634 | 0.09884 | -0.033 | -6.413
-14 | -0.609 | 0.09132 | -0.034 | -6.666
-13.5 | -0.587 | 0.08103 | -0.037 | -7.24
-13 | -0.568 | 0.06924 | -0.04 | -8.198
-12.5 | -0.528 | 0.08613 | -0.032 | -6.132
-12 | -0.504 | 0.07692 | -0.034 | -6.548
-11.5 | -0.482 | 0.06623 | -0.038 | -7.28
-11 | -0.466 | 0.05253 | -0.044 | -8.869
-10.5 | -0.486 | 0.01902 | -0.056 | -25.537
-10 | -0.398 | 0.06338 | -0.033 | -6.278
-9.5 | -0.37 | 0.06193 | -0.03 | -5.979
-9 | -0.406 | 0.01306 | -0.059 | -31.09
-8.5 | -0.393 | 0.00897 | -0.063 | -43.801
-8 | -0.293 | 0.04901 | -0.035 | -5.981
-7.5 | -0.274 | 0.03787 | -0.044 | -7.232
-7 | -0.296 | 0.00787 | -0.064 | -37.595
-6.5 | -0.218 | 0.03578 | -0.043 | -6.09
-6 | -0.23 | 0.00781 | -0.065 | -29.469
-5.5 | -0.325 | 0.00751 | -0.066 | -43.327
-5 | -0.299 | 0.00717 | -0.066 | -41.77
-4.5 | -0.25 | 0.00689 | -0.066 | -36.338
-4 | -0.192 | 0.00664 | -0.067 | -28.91
-3.5 | -0.129 | 0.00723 | -0.067 | -17.82
-3 | -0.063 | 0.00706 | -0.068 | -8.943
-2.5 | 0.004 | 0.00757 | -0.068 | 0.491
-2 | 0.071 | 0.00731 | -0.068 | 9.72
-1.5 | 0.139 | 0.00758 | -0.069 | 18.298
-1 | 0.206 | 0.00719 | -0.069 | 28.701
-0.5 | 0.274 | 0.00684 | -0.07 | 40.022
0 | 0.341 | 0.00655 | -0.07 | 52.121
0.5 | 0.409 | 0.00635 | -0.07 | 64.366
1 | 0.476 | 0.00624 | -0.071 | 76.215
1.5 | 0.543 | 0.00599 | -0.071 | 90.578
2 | 0.61 | 0.00592 | -0.072 | 103.023
2.5 | 0.676 | 0.00586 | -0.072 | 115.337
3 | 0.742 | 0.00591 | -0.072 | 125.535
3.5 | 0.806 | 0.00595 | -0.073 | 135.54
4 | 0.869 | 0.006 | -0.073 | 144.819
4.5 | 0.928 | 0.00628 | -0.073 | 147.737
5 | 0.978 | 0.0064 | -0.074 | 152.813
5.5 | 1.007 | 0.00671 | -0.074 | 150.145
6 | 0.988 | 0.00724 | -0.074 | 136.405
6.5 | 0.606 | 0.00773 | -0.075 | 78.331
7 | 0.639 | 0.00778 | -0.075 | 82.176
7.5 | 0.673 | 0.00853 | -0.075 | 78.903
8 | 0.706 | 0.00847 | -0.076 | 83.357
8.5 | 0.723 | 0.01559 | -0.074 | 46.402
9 | 0.77 | 0.01387 | -0.076 | 55.516
9.5 | 0.792 | 0.01627 | -0.075 | 48.665
10 | 0.688 | 0.06348 | -0.048 | 10.833
10.5 | 0.851 | 0.01776 | -0.075 | 47.912
11 | 0.817 | 0.03444 | -0.068 | 23.721
11.5 | 0.77 | 0.07466 | -0.049 | 10.314
12 | 0.883 | 0.03462 | -0.069 | 25.503
12.5 | 0.836 | 0.0732 | -0.054 | 11.424
13 | 0.858 | 0.08241 | -0.052 | 10.407
13.5 | 0.91 | 0.06716 | -0.059 | 13.553
14 | 0.91 | 0.08861 | -0.052 | 10.275
14.5 | 0.947 | 0.0881 | -0.055 | 10.754
15 | 0.97 | 0.09766 | -0.054 | 9.929
15.5 | 0.981 | 0.11776 | -0.047 | 8.332
16 | 1.007 | 0.14588 | -0.047 | 6.905
16.5 | 1.041 | 0.12445 | -0.051 | 8.366
17 | 1.07 | 0.13003 | -0.052 | 8.229
17.5 | 1.09 | 0.14991 | -0.049 | 7.27
18 | 1.119 | 0.15358 | -0.05 | 7.283
18.5 | 1.147 | 0.15692 | -0.051 | 7.313
19 | 1.177 | 0.16112 | -0.052 | 7.302
19.5 | 1.203 | 0.17639 | -0.053 | 6.819
20 | 1.227 | 0.19281 | -0.052 | 6.363

## 128. Re 14M Mach 0.50 (2)
BIGFOIL.COM POLAR EXPORT
HN-163
HN-163 |  |  |  | Cl Max: | 1.225 | at alpha= | 7 | deg
XFOIL ncrit=9 |  |  |  | L/D Max: | 139.045 | at alpha= | 6 | deg
Re: | 14000000 |  |  | Cd Min: | 0.27459 | at alpha= | -20 | deg
Mach: | 0.5 |  |  | Cl=0 at alpha= | -2.403 | deg
|  |  |  | @ Cl=0.1, Cd= | 0.0048603
|  |  |  | @ Cl=0.4, Cd= | 0.0048312
|  |  |  | @ Cl=0.6, Cd= | 0.0050716
alpha (deg) | Cl | Cd | Cm | Cl/Cd
-20 | -0.8009 | 0.27459 | 0.0585 | -2.9167
-19.5 | -0.7793 | 0.26621 | 0.0537 | -2.9274
-19 | -0.7579 | 0.25783 | 0.049 | -2.9395
-18.5 | -0.7367 | 0.24936 | 0.0444 | -2.9544
-18 | -0.7157 | 0.24093 | 0.0399 | -2.9706
-17.5 | -0.6962 | 0.23211 | 0.0353 | -2.9994
-17 | -0.6763 | 0.22317 | 0.031 | -3.0304
-16.5 | -0.6576 | 0.21378 | 0.0267 | -3.0761
-16 | -0.6386 | 0.20517 | 0.0226 | -3.1125
-15.5 | -0.4585 | 0.16732 | 0.0068 | -2.7403
-15 | -0.442 | 0.16169 | 0.0028 | -2.7336
-14.5 | -0.5831 | 0.18076 | 0.0111 | -3.2258
-14 | -0.568 | 0.17172 | 0.0073 | -3.3077
-13.5 | -0.5508 | 0.16416 | 0.004 | -3.3553
-13 | -0.5324 | 0.15734 | 0.001 | -3.3838
-12.5 | -0.5212 | 0.14838 | -0.0024 | -3.5126
-12 | -0.5109 | 0.13954 | -0.0056 | -3.6613
-11.5 | -0.5005 | 0.13138 | -0.0085 | -3.8096
-11 | -0.5031 | 0.12038 | -0.0119 | -4.1793
-10.5 | -0.5037 | 0.11085 | -0.015 | -4.544
-10 | -0.5056 | 0.10143 | -0.0184 | -4.9847
-9.5 | -0.5009 | 0.09094 | -0.0253 | -5.508
-9 | -0.4965 | 0.08041 | -0.0332 | -6.1746
-8.5 | -0.4928 | 0.07028 | -0.0415 | -7.012
-8 | -0.4895 | 0.05911 | -0.0531 | -8.2812
-7 | -0.4704 | 0.03033 | -0.0915 | -15.5094
-6.5 | -0.4772 | 0.02143 | -0.0886 | -22.2678
-6 | -0.4673 | 0.01209 | -0.0845 | -38.6518
-5.5 | -0.4221 | 0.00693 | -0.08 | -60.9091
-5 | -0.3541 | 0.0058 | -0.0773 | -61.0517
-4.5 | -0.2841 | 0.00548 | -0.0755 | -51.8431
-4 | -0.2151 | 0.00532 | -0.0743 | -40.4323
-3.5 | -0.1472 | 0.00518 | -0.0733 | -28.417
-3 | -0.0797 | 0.00508 | -0.0725 | -15.689
-2.5 | -0.0128 | 0.005 | -0.072 | -2.56
-2 | 0.0532 | 0.00491 | -0.0715 | 10.835
-1.5 | 0.1191 | 0.00484 | -0.0712 | 24.6074
-1 | 0.1848 | 0.00481 | -0.071 | 38.42
-0.5 | 0.2498 | 0.00476 | -0.0708 | 52.479
0 | 0.3152 | 0.0048 | -0.0706 | 65.6667
0.5 | 0.3804 | 0.00481 | -0.0704 | 79.0852
1 | 0.4452 | 0.00488 | -0.0701 | 91.2295
2 | 0.5758 | 0.00502 | -0.0695 | 114.7012
2.5 | 0.6415 | 0.00516 | -0.069 | 124.3217
3 | 0.7064 | 0.00547 | -0.0681 | 129.1408
3.5 | 0.7726 | 0.00576 | -0.0672 | 134.1319
4 | 0.8387 | 0.00612 | -0.066 | 137.0425
4.5 | 0.9042 | 0.00659 | -0.0643 | 137.2079
5 | 0.9711 | 0.00702 | -0.0625 | 138.3333
5.5 | 1.0379 | 0.00755 | -0.0602 | 137.4702
6 | 1.1068 | 0.00796 | -0.0577 | 139.0452
6.5 | 1.1726 | 0.00864 | -0.0537 | 135.7176
7 | 1.225 | 0.01061 | -0.0466 | 115.4571
9 | 1.1474 | 0.03472 | -0.0039 | 33.0472
9.5 | 1.1086 | 0.04417 | -0.0055 | 25.0985
10 | 1.0752 | 0.05709 | -0.0145 | 18.8334
10.5 | 1.0478 | 0.07264 | -0.0266 | 14.4246
11 | 1.0252 | 0.08803 | -0.0365 | 11.646
11.5 | 1.0055 | 0.10224 | -0.045 | 9.8347
12 | 0.989 | 0.11641 | -0.0539 | 8.4958

## 129. Re 16M Mach 0.00 (1)
BIGFOIL.COM POLAR EXPORT
HN-163
HN-163 |  |  |  | Cl Max: | 1.053 | at alpha= | 8.5 | deg
JavaFoil+Calcfoil stall+Eppler ext transition |  |  |  | L/D Max: | 170.658 | at alpha= | 7 | deg
Re: | 16000000 |  |  | Cd Min: | 0.00553 | at alpha= | 2.5 | deg
Mach: | 0 |  |  | Cl=0 at alpha= | -2.5259 | deg
|  |  |  | @ Cl=0.1, Cd= | 0.0072676
|  |  |  | @ Cl=0.4, Cd= | 0.0059052
|  |  |  | @ Cl=0.6, Cd= | 0.0055324
alpha (deg) | Cl | Cd | Cm | Cl/Cd
-14.5 | -0.34 | 0.09512 | -0.027 | -3.575
-14 | -0.359 | 0.09053 | -0.028 | -3.962
-13.5 | -0.377 | 0.08567 | -0.028 | -4.404
-13 | -0.396 | 0.08115 | -0.028 | -4.876
-12.5 | -0.413 | 0.07677 | -0.029 | -5.381
-12 | -0.429 | 0.07279 | -0.029 | -5.895
-11.5 | -0.444 | 0.06734 | -0.03 | -6.597
-11 | -0.459 | 0.06021 | -0.033 | -7.622
-10.5 | -0.485 | 0.04205 | -0.04 | -11.531
-10 | -0.562 | 0.0099 | -0.052 | -56.773
-9.5 | -0.573 | 0.00774 | -0.054 | -74.015
-9 | -0.566 | 0.00773 | -0.054 | -73.198
-8.5 | -0.552 | 0.00791 | -0.055 | -69.801
-8 | -0.53 | 0.00763 | -0.055 | -69.465
-7.5 | -0.499 | 0.00731 | -0.055 | -68.266
-7 | -0.463 | 0.00711 | -0.056 | -65.11
-6.5 | -0.422 | 0.00693 | -0.056 | -60.995
-6 | -0.378 | 0.00673 | -0.057 | -56.115
-5.5 | -0.329 | 0.00658 | -0.057 | -50.075
-5 | -0.278 | 0.00646 | -0.057 | -43.084
-4.5 | -0.225 | 0.00702 | -0.058 | -32.008
-4 | -0.169 | 0.00687 | -0.058 | -24.643
-3.5 | -0.113 | 0.00674 | -0.058 | -16.707
-3 | -0.055 | 0.00755 | -0.059 | -7.276
-2.5 | 0.003 | 0.00715 | -0.059 | 0.452
-2 | 0.062 | 0.00751 | -0.059 | 8.206
-1.5 | 0.12 | 0.00714 | -0.06 | 16.84
-1 | 0.179 | 0.00678 | -0.06 | 26.343
-0.5 | 0.237 | 0.0065 | -0.06 | 36.478
0 | 0.296 | 0.00625 | -0.061 | 47.317
0.5 | 0.354 | 0.00604 | -0.061 | 58.624
1 | 0.412 | 0.00587 | -0.061 | 70.28
1.5 | 0.471 | 0.0057 | -0.062 | 82.589
2 | 0.529 | 0.00559 | -0.062 | 94.501
2.5 | 0.586 | 0.00553 | -0.062 | 106.027
3 | 0.644 | 0.00554 | -0.063 | 116.307
3.5 | 0.701 | 0.00553 | -0.063 | 126.757
4 | 0.757 | 0.00553 | -0.063 | 137.012
4.5 | 0.812 | 0.00553 | -0.064 | 146.737
5 | 0.864 | 0.00557 | -0.064 | 155.156
5.5 | 0.912 | 0.00571 | -0.064 | 159.74
6 | 0.954 | 0.00574 | -0.064 | 166.184
6.5 | 0.989 | 0.00591 | -0.065 | 167.503
7 | 1.018 | 0.00597 | -0.065 | 170.658
7.5 | 1.038 | 0.00615 | -0.065 | 168.872
8 | 1.05 | 0.00635 | -0.066 | 165.317
8.5 | 1.053 | 0.00677 | -0.066 | 155.518
9 | 1.046 | 0.00697 | -0.066 | 150.019
9.5 | 1.031 | 0.00719 | -0.066 | 143.271
10 | 1.007 | 0.00735 | -0.067 | 137.053
10.5 | 0.977 | 0.00763 | -0.067 | 128.141
11 | 0.942 | 0.0079 | -0.067 | 119.174
11.5 | 0.898 | 0.01173 | -0.067 | 76.547
12 | 0.851 | 0.01442 | -0.067 | 59.028
12.5 | 0.798 | 0.016 | -0.067 | 49.84
13 | 0.74 | 0.01875 | -0.065 | 39.481
13.5 | 0.678 | 0.02502 | -0.064 | 27.088

## 130. Re 16M Mach 0.00 (2)
BIGFOIL.COM POLAR EXPORT
HN-163
HN-163 |  |  |  | Cl Max: | 1.8439 | at alpha= | 17.5 | deg
XFOIL ncrit=9 |  |  |  | L/D Max: | 141.501 | at alpha= | 7.5 | deg
Re: | 16000000 |  |  | Cd Min: | 0.06233 | at alpha= | 20 | deg
Mach: | 0 |  |  | Cl=0 at alpha= | -2.4356 | deg
|  |  |  | @ Cl=0.1, Cd= | 0.004764
|  |  |  | @ Cl=0.4, Cd= | 0.0048128
|  |  |  | @ Cl=0.6, Cd= | 0.0051606
alpha (deg) | Cl | Cd | Cm | Cl/Cd
-17.5 | -1.4422 | 0.03086 | -0.072 | -46.7336
-17 | -1.4681 | 0.02584 | -0.0693 | -56.815
-16.5 | -1.4529 | 0.02328 | -0.0664 | -62.4098
-16 | -1.4342 | 0.02087 | -0.0629 | -68.7207
-15.5 | -1.4062 | 0.01918 | -0.0598 | -73.316
-15 | -1.365 | 0.01753 | -0.0591 | -77.8665
-14.5 | -1.3156 | 0.01601 | -0.0597 | -82.1736
-14 | -1.2647 | 0.01461 | -0.0603 | -86.564
-13.5 | -1.2116 | 0.01343 | -0.0611 | -90.2159
-13 | -1.1569 | 0.01244 | -0.0619 | -92.9984
-12.5 | -1.1012 | 0.01148 | -0.0629 | -95.9233
-12 | -1.0443 | 0.01069 | -0.0639 | -97.6894
-11 | -0.9299 | 0.00925 | -0.0658 | -100.5297
-10 | -0.8252 | 0.0078 | -0.0651 | -105.7949
-9.5 | -0.7721 | 0.00731 | -0.0648 | -105.6224
-9 | -0.7194 | 0.00692 | -0.0643 | -103.9595
-8.5 | -0.6671 | 0.00663 | -0.0637 | -100.6184
-8 | -0.6137 | 0.00636 | -0.0633 | -96.4937
-7.5 | -0.5597 | 0.00612 | -0.063 | -91.4542
-7 | -0.5054 | 0.00591 | -0.0627 | -85.5161
-6.5 | -0.451 | 0.00563 | -0.0625 | -80.1066
-6 | -0.3959 | 0.00548 | -0.0623 | -72.2445
-5.5 | -0.3407 | 0.00531 | -0.0622 | -64.162
-5 | -0.2853 | 0.0052 | -0.0622 | -54.8654
-4.5 | -0.2298 | 0.00512 | -0.0621 | -44.8828
-4 | -0.1743 | 0.00504 | -0.062 | -34.5833
-3.5 | -0.1186 | 0.00497 | -0.062 | -23.8632
-3 | -0.0628 | 0.00492 | -0.062 | -12.7642
-2.5 | -0.0072 | 0.00486 | -0.062 | -1.4815
-2 | 0.0487 | 0.00481 | -0.062 | 10.1247
-1.5 | 0.1044 | 0.00476 | -0.062 | 21.9328
-1 | 0.1601 | 0.00477 | -0.062 | 33.5639
-0.5 | 0.2157 | 0.00469 | -0.062 | 45.9915
0 | 0.2715 | 0.00472 | -0.0621 | 57.5212
0.5 | 0.3269 | 0.00477 | -0.0621 | 68.5325
1 | 0.3821 | 0.0048 | -0.062 | 79.6042
1.5 | 0.4378 | 0.00484 | -0.0621 | 90.4545
2 | 0.4932 | 0.00486 | -0.0621 | 101.4815
2.5 | 0.5483 | 0.00498 | -0.062 | 110.1004
3 | 0.6027 | 0.00517 | -0.0619 | 116.5764
3.5 | 0.6575 | 0.00537 | -0.0618 | 122.4395
4 | 0.7119 | 0.00565 | -0.0616 | 126
4.5 | 0.766 | 0.00594 | -0.0613 | 128.9562
5 | 0.8202 | 0.00621 | -0.0611 | 132.0773
5.5 | 0.8741 | 0.0065 | -0.0608 | 134.4769
6 | 0.9277 | 0.00679 | -0.0605 | 136.6274
6.5 | 0.9806 | 0.00711 | -0.06 | 137.9184
7.5 | 1.0839 | 0.00766 | -0.0586 | 141.5013
8 | 1.1367 | 0.00805 | -0.0582 | 141.205
8.5 | 1.1889 | 0.00849 | -0.0577 | 140.0353
9 | 1.2408 | 0.00892 | -0.0572 | 139.1031
9.5 | 1.2921 | 0.00939 | -0.0567 | 137.6038
10 | 1.3429 | 0.00989 | -0.056 | 135.7836
10.5 | 1.3931 | 0.0104 | -0.0553 | 133.9519
11 | 1.4427 | 0.01093 | -0.0546 | 131.9945
11.5 | 1.4914 | 0.01152 | -0.0537 | 129.4618
12 | 1.5391 | 0.01216 | -0.0527 | 126.5707
12.5 | 1.5857 | 0.01285 | -0.0516 | 123.4008
13 | 1.6303 | 0.01367 | -0.0502 | 119.2612
14 | 1.7103 | 0.0159 | -0.0459 | 107.566
14.5 | 1.7486 | 0.01695 | -0.0437 | 103.1622
15 | 1.7828 | 0.01817 | -0.0408 | 98.1178
15.5 | 1.8136 | 0.01941 | -0.0376 | 93.4364
16 | 1.8278 | 0.02072 | -0.0313 | 88.2143
16.5 | 1.8373 | 0.02232 | -0.0249 | 82.3163
17 | 1.8385 | 0.02473 | -0.0187 | 74.3429
17.5 | 1.8439 | 0.02724 | -0.0142 | 67.6909
18 | 1.839 | 0.03096 | -0.0101 | 59.3992
18.5 | 1.8385 | 0.03491 | -0.0077 | 52.664
19 | 1.8229 | 0.04111 | -0.0068 | 44.342
19.5 | 1.7862 | 0.05117 | -0.0088 | 34.9072
20 | 1.7551 | 0.06233 | -0.0135 | 28.1582

## 131. Re 16M Mach 0.10 (1)
BIGFOIL.COM POLAR EXPORT
HN-163
HN-163 |  |  |  | Cl Max: | 1.047 | at alpha= | 8 | deg
JavaFoil+Calcfoil stall+Eppler ext transition |  |  |  | L/D Max: | 169.768 | at alpha= | 7 | deg
Re: | 16000000 |  |  | Cd Min: | 0.00553 | at alpha= | 3 | deg
Mach: | 0.1 |  |  | Cl=0 at alpha= | -2.5259 | deg
|  |  |  | @ Cl=0.1, Cd= | 0.0072853
|  |  |  | @ Cl=0.4, Cd= | 0.0059134
|  |  |  | @ Cl=0.6, Cd= | 0.0055381
alpha (deg) | Cl | Cd | Cm | Cl/Cd
-14.5 | -0.302 | 0.09678 | -0.027 | -3.12
-14 | -0.323 | 0.09125 | -0.028 | -3.54
-13.5 | -0.344 | 0.08646 | -0.028 | -3.981
-13 | -0.365 | 0.08177 | -0.028 | -4.467
-12.5 | -0.386 | 0.07781 | -0.028 | -4.956
-12 | -0.405 | 0.07374 | -0.028 | -5.49
-11.5 | -0.422 | 0.06921 | -0.029 | -6.104
-11 | -0.439 | 0.06293 | -0.031 | -6.98
-10.5 | -0.456 | 0.05452 | -0.035 | -8.36
-10 | -0.533 | 0.01318 | -0.051 | -40.435
-9.5 | -0.563 | 0.00865 | -0.054 | -65.053
-9 | -0.559 | 0.00779 | -0.055 | -71.852
-8.5 | -0.548 | 0.00797 | -0.055 | -68.727
-8 | -0.528 | 0.0077 | -0.055 | -68.552
-7.5 | -0.498 | 0.00739 | -0.056 | -67.453
-7 | -0.463 | 0.00712 | -0.056 | -65.038
-6.5 | -0.423 | 0.00692 | -0.056 | -61.155
-6 | -0.379 | 0.00677 | -0.057 | -55.963
-5.5 | -0.33 | 0.00662 | -0.057 | -49.945
-5 | -0.279 | 0.00646 | -0.058 | -43.245
-4.5 | -0.226 | 0.00705 | -0.058 | -32.019
-4 | -0.17 | 0.00691 | -0.058 | -24.61
-3.5 | -0.113 | 0.00675 | -0.059 | -16.764
-3 | -0.055 | 0.00756 | -0.059 | -7.302
-2.5 | 0.003 | 0.00717 | -0.059 | 0.453
-2 | 0.062 | 0.00753 | -0.06 | 8.227
-1.5 | 0.121 | 0.00715 | -0.06 | 16.895
-1 | 0.18 | 0.0068 | -0.06 | 26.429
-0.5 | 0.238 | 0.00651 | -0.061 | 36.6
0 | 0.297 | 0.00626 | -0.061 | 47.481
0.5 | 0.356 | 0.00605 | -0.061 | 58.833
1 | 0.414 | 0.00587 | -0.062 | 70.534
1.5 | 0.473 | 0.0057 | -0.062 | 82.889
2 | 0.531 | 0.0056 | -0.062 | 94.813
2.5 | 0.589 | 0.00554 | -0.063 | 106.369
3 | 0.647 | 0.00553 | -0.063 | 116.995
3.5 | 0.704 | 0.00554 | -0.063 | 127.143
4 | 0.761 | 0.00554 | -0.064 | 137.395
4.5 | 0.816 | 0.00555 | -0.064 | 147.036
5 | 0.868 | 0.00559 | -0.064 | 155.43
5.5 | 0.916 | 0.00573 | -0.064 | 159.855
6 | 0.957 | 0.00576 | -0.065 | 166.09
6.5 | 0.992 | 0.00594 | -0.065 | 167.119
7 | 1.02 | 0.00601 | -0.065 | 169.768
7.5 | 1.038 | 0.00619 | -0.066 | 167.634
8 | 1.047 | 0.00641 | -0.066 | 163.441
8.5 | 1.047 | 0.00684 | -0.066 | 152.953
9 | 1.036 | 0.00705 | -0.066 | 146.971
9.5 | 1.016 | 0.00728 | -0.067 | 139.58
10 | 0.987 | 0.00744 | -0.067 | 132.621
10.5 | 0.951 | 0.00774 | -0.067 | 122.871
11 | 0.91 | 0.00804 | -0.068 | 113.082
11.5 | 0.858 | 0.01383 | -0.067 | 62.076
12 | 0.805 | 0.01487 | -0.067 | 54.143
12.5 | 0.744 | 0.01697 | -0.066 | 43.833
13 | 0.678 | 0.02124 | -0.065 | 31.935

## 132. Re 16M Mach 0.10 (2)
BIGFOIL.COM POLAR EXPORT
HN-163
HN-163 |  |  |  | Cl Max: | 1.7922 | at alpha= | 16 | deg
XFOIL ncrit=9 |  |  |  | L/D Max: | 141.505 | at alpha= | 7.5 | deg
Re: | 16000000 |  |  | Cd Min: | 0.11756 | at alpha= | 20 | deg
Mach: | 0.1 |  |  | Cl=0 at alpha= | -2.4349 | deg
|  |  |  | @ Cl=0.1, Cd= | 0.0047644
|  |  |  | @ Cl=0.4, Cd= | 0.0048113
|  |  |  | @ Cl=0.6, Cd= | 0.0051577
alpha (deg) | Cl | Cd | Cm | Cl/Cd
-16 | -1.3294 | 0.03072 | -0.0732 | -43.2747
-15.5 | -1.344 | 0.02678 | -0.0692 | -50.1867
-15 | -1.3398 | 0.02324 | -0.0647 | -57.6506
-14.5 | -1.3137 | 0.02022 | -0.0626 | -64.9703
-14 | -1.2701 | 0.01738 | -0.063 | -73.0783
-13.5 | -1.2203 | 0.01536 | -0.0636 | -79.4466
-13 | -1.1664 | 0.01393 | -0.0642 | -83.733
-12.5 | -1.1115 | 0.01252 | -0.0649 | -88.778
-12 | -1.0544 | 0.0115 | -0.0657 | -91.687
-11.5 | -0.9956 | 0.01066 | -0.0667 | -93.3959
-11 | -0.9379 | 0.00968 | -0.0675 | -96.8905
-10.5 | -0.8869 | 0.00892 | -0.0666 | -99.4283
-10 | -0.8316 | 0.00825 | -0.0666 | -100.8
-9.5 | -0.7789 | 0.00746 | -0.066 | -104.4102
-9 | -0.7257 | 0.00702 | -0.0654 | -103.3761
-8.5 | -0.6728 | 0.0067 | -0.0646 | -100.4179
-8 | -0.6188 | 0.00642 | -0.0641 | -96.3863
-7.5 | -0.5642 | 0.00617 | -0.0637 | -91.4425
-7 | -0.5093 | 0.00595 | -0.0634 | -85.5966
-6.5 | -0.4544 | 0.00567 | -0.063 | -80.1411
-6 | -0.3989 | 0.00549 | -0.0629 | -72.6594
-5.5 | -0.3432 | 0.00534 | -0.0627 | -64.2697
-5 | -0.2874 | 0.0052 | -0.0626 | -55.2692
-4.5 | -0.2314 | 0.00513 | -0.0625 | -45.1072
-4 | -0.1755 | 0.00505 | -0.0624 | -34.7525
-3.5 | -0.1195 | 0.00497 | -0.0624 | -24.0443
-3 | -0.0633 | 0.00492 | -0.0623 | -12.8659
-2.5 | -0.0073 | 0.00486 | -0.0623 | -1.5021
-2 | 0.0488 | 0.00481 | -0.0623 | 10.1455
-1.5 | 0.1049 | 0.00476 | -0.0623 | 22.0378
-1 | 0.1609 | 0.00477 | -0.0623 | 33.7317
-0.5 | 0.2168 | 0.00469 | -0.0623 | 46.226
0 | 0.2729 | 0.00472 | -0.0623 | 57.8178
0.5 | 0.3286 | 0.00477 | -0.0623 | 68.8889
1 | 0.3842 | 0.0048 | -0.0623 | 80.0417
1.5 | 0.4402 | 0.00484 | -0.0624 | 90.9504
2 | 0.4959 | 0.00486 | -0.0624 | 102.037
2.5 | 0.5513 | 0.00498 | -0.0623 | 110.7028
3 | 0.6061 | 0.00518 | -0.0621 | 117.0077
3.5 | 0.6612 | 0.00538 | -0.062 | 122.8996
4 | 0.716 | 0.00566 | -0.0617 | 126.5018
4.5 | 0.7705 | 0.00595 | -0.0615 | 129.4958
5 | 0.825 | 0.00623 | -0.0612 | 132.4238
5.5 | 0.8793 | 0.00652 | -0.0609 | 134.862
6 | 0.9331 | 0.00687 | -0.0605 | 135.8224
6.5 | 0.9866 | 0.00715 | -0.06 | 137.986
7.5 | 1.091 | 0.00771 | -0.0584 | 141.5045
8 | 1.1442 | 0.00812 | -0.0579 | 140.9113
8.5 | 1.1969 | 0.00857 | -0.0573 | 139.6616
9 | 1.2494 | 0.00902 | -0.0568 | 138.5144
9.5 | 1.3012 | 0.00951 | -0.0561 | 136.8244
10 | 1.3526 | 0.01002 | -0.0553 | 134.99
10.5 | 1.4033 | 0.01056 | -0.0545 | 132.8883
11 | 1.4535 | 0.01112 | -0.0536 | 130.7104
11.5 | 1.5025 | 0.01176 | -0.0525 | 127.7636
12 | 1.5504 | 0.01246 | -0.0513 | 124.4302
12.5 | 1.5964 | 0.01329 | -0.0497 | 120.1204
13.5 | 1.678 | 0.01572 | -0.0451 | 106.743
14 | 1.7166 | 0.01691 | -0.0425 | 101.5139
14.5 | 1.7513 | 0.01825 | -0.0394 | 95.9616
15 | 1.7782 | 0.0199 | -0.0353 | 89.3568
15.5 | 1.7895 | 0.02139 | -0.0283 | 83.6606
16 | 1.7922 | 0.02348 | -0.021 | 76.3288
16.5 | 1.7906 | 0.02625 | -0.0148 | 68.2133
17 | 1.7634 | 0.03148 | -0.0086 | 56.0165
17.5 | 1.7594 | 0.03588 | -0.0061 | 49.0357
18 | 1.7243 | 0.04455 | -0.0059 | 38.7048
18.5 | 1.7196 | 0.05113 | -0.0075 | 33.6319
19 | 1.6693 | 0.06559 | -0.0144 | 25.4505
19.5 | 1.5664 | 0.09264 | -0.0309 | 16.9085
20 | 1.4899 | 0.11756 | -0.0467 | 12.6735

## 133. Re 16M Mach 0.25 (1)
BIGFOIL.COM POLAR EXPORT
HN-163
HN-163 |  |  |  | Cl Max: | 1.028 | at alpha= | 7.5 | deg
JavaFoil+Calcfoil stall+Eppler ext transition |  |  |  | L/D Max: | 164.024 | at alpha= | 7 | deg
Re: | 16000000 |  |  | Cd Min: | 0.00559 | at alpha= | 2.5 | deg
Mach: | 0.25 |  |  | Cl=0 at alpha= | -2.525 | deg
|  |  |  | @ Cl=0.1, Cd= | 0.00738
|  |  |  | @ Cl=0.4, Cd= | 0.05075
|  |  |  | @ Cl=0.6, Cd= | 0.05075
alpha (deg) | Cl | Cd | Cm | Cl/Cd
-13.5 | -0.062 | 0.08719 | -0.029 | -0.711
-13 | -0.059 | 0.08495 | -0.028 | -0.696
-12.5 | -0.056 | 0.08033 | -0.028 | -0.702
-12 | -0.173 | 0.07622 | -0.029 | -2.267
-11.5 | -0.231 | 0.07193 | -0.029 | -3.212
-11 | -0.281 | 0.06747 | -0.029 | -4.167
-10.5 | -0.324 | 0.06402 | -0.029 | -5.063
-10 | -0.361 | 0.0592 | -0.031 | -6.094
-9.5 | -0.393 | 0.0509 | -0.035 | -7.716
-9 | -0.481 | 0.01113 | -0.054 | -43.189
-8.5 | -0.51 | 0.00789 | -0.056 | -64.706
-8 | -0.507 | 0.00807 | -0.057 | -62.732
-7.5 | -0.487 | 0.00768 | -0.057 | -63.398
-7 | -0.459 | 0.00734 | -0.058 | -62.576
-6.5 | -0.424 | 0.0071 | -0.058 | -59.754
-6 | -0.383 | 0.00691 | -0.058 | -55.424
-5.5 | -0.336 | 0.00671 | -0.059 | -50.102
-5 | -0.285 | 0.00656 | -0.059 | -43.439
-4.5 | -0.231 | 0.00641 | -0.059 | -36.012
-4 | -0.174 | 0.007 | -0.06 | -24.918
-3.5 | -0.116 | 0.00685 | -0.06 | -16.957
-3 | -0.057 | 0.0076 | -0.061 | -7.454
-2.5 | 0.003 | 0.00724 | -0.061 | 0.461
-2 | 0.064 | 0.00762 | -0.061 | 8.35
-1.5 | 0.124 | 0.00722 | -0.062 | 17.176
-1 | 0.185 | 0.00686 | -0.062 | 26.906
-0.5 | 0.245 | 0.00656 | -0.062 | 37.312
0 | 0.305 | 0.00631 | -0.063 | 48.367
0.5 | 0.366 | 0.0061 | -0.063 | 59.926
1 | 0.426 | 0.00599 | -0.063 | 71.109
1.5 | 0.486 | 0.00575 | -0.064 | 84.494
2 | 0.546 | 0.00566 | -0.064 | 96.478
2.5 | 0.606 | 0.00559 | -0.064 | 108.241
3 | 0.665 | 0.00559 | -0.065 | 118.864
3.5 | 0.723 | 0.0056 | -0.065 | 129.082
4 | 0.781 | 0.00559 | -0.065 | 139.699
4.5 | 0.837 | 0.00569 | -0.066 | 147.169
5 | 0.89 | 0.00568 | -0.066 | 156.68
5.5 | 0.937 | 0.00575 | -0.066 | 162.854
6 | 0.975 | 0.006 | -0.067 | 162.565
6.5 | 1.005 | 0.00616 | -0.067 | 163.106
7 | 1.023 | 0.00624 | -0.067 | 164.024
7.5 | 1.028 | 0.00647 | -0.067 | 158.817
8 | 1.018 | 0.00671 | -0.068 | 151.588
8.5 | 0.99 | 0.00721 | -0.068 | 137.418
9 | 0.946 | 0.00742 | -0.068 | 127.432
9.5 | 0.885 | 0.00772 | -0.069 | 114.609
10 | 0.808 | 0.00809 | -0.069 | 99.934
10.5 | 0.715 | 0.01359 | -0.069 | 52.602
11 | 0.611 | 0.01487 | -0.068 | 41.068
11.5 | 0.492 | 0.01783 | -0.067 | 27.598
12 | 0.36 | 0.02899 | -0.063 | 12.403
12.5 | 0.218 | 0.05075 | -0.056 | 4.302

## 134. Re 16M Mach 0.25 (2)
BIGFOIL.COM POLAR EXPORT
HN-163
HN-163 |  |  |  | Cl Max: | 1.604 | at alpha= | 12.5 | deg
XFOIL ncrit=9 |  |  |  | L/D Max: | 140.56 | at alpha= | 7.5 | deg
Re: | 16000000 |  |  | Cd Min: | 0.15632 | at alpha= | 17.5 | deg
Mach: | 0.25 |  |  | Cl=0 at alpha= | -2.4292 | deg
|  |  |  | @ Cl=0.1, Cd= | 0.0047678
|  |  |  | @ Cl=0.4, Cd= | 0.0048131
|  |  |  | @ Cl=0.6, Cd= | 0.0051669
alpha (deg) | Cl | Cd | Cm | Cl/Cd
-11.5 | -0.799 | 0.06157 | -0.0444 | -12.9771
-11 | -0.8393 | 0.04113 | -0.066 | -20.406
-10.5 | -0.8892 | 0.02019 | -0.0758 | -44.0416
-10 | -0.861 | 0.01265 | -0.0754 | -68.0632
-9.5 | -0.8101 | 0.00987 | -0.0741 | -82.077
-9 | -0.7581 | 0.0084 | -0.0721 | -90.25
-8.5 | -0.705 | 0.00727 | -0.0701 | -96.9739
-8 | -0.6479 | 0.00681 | -0.0688 | -95.1395
-7.5 | -0.59 | 0.00646 | -0.0679 | -91.3313
-7 | -0.5319 | 0.00616 | -0.0671 | -86.3474
-6 | -0.4157 | 0.00561 | -0.0658 | -74.0998
-5.5 | -0.3573 | 0.00544 | -0.0654 | -65.6801
-5 | -0.299 | 0.00526 | -0.065 | -56.8441
-4.5 | -0.2406 | 0.00517 | -0.0647 | -46.5377
-4 | -0.1826 | 0.00507 | -0.0645 | -36.0158
-3.5 | -0.1244 | 0.00499 | -0.0643 | -24.9299
-3 | -0.0661 | 0.00494 | -0.0642 | -13.3806
-2.5 | -0.0082 | 0.00488 | -0.0641 | -1.6803
-2 | 0.0497 | 0.00482 | -0.064 | 10.3112
-1.5 | 0.1075 | 0.00476 | -0.064 | 22.584
-1 | 0.1653 | 0.00477 | -0.0639 | 34.6541
-0.5 | 0.223 | 0.00469 | -0.0639 | 47.548
0 | 0.2808 | 0.00473 | -0.0639 | 59.3658
0.5 | 0.3383 | 0.00478 | -0.0639 | 70.7741
1 | 0.3955 | 0.00481 | -0.0638 | 82.2245
1.5 | 0.4533 | 0.00485 | -0.0638 | 93.4639
3 | 0.6246 | 0.00522 | -0.0634 | 119.6552
3.5 | 0.6818 | 0.00543 | -0.0631 | 125.5617
4 | 0.7386 | 0.00572 | -0.0627 | 129.1259
4.5 | 0.7952 | 0.00604 | -0.0623 | 131.6556
5 | 0.8518 | 0.00635 | -0.0618 | 134.1417
5.5 | 0.9086 | 0.00666 | -0.0612 | 136.4264
6 | 0.9643 | 0.00708 | -0.0604 | 136.2006
6.5 | 1.0205 | 0.0074 | -0.0596 | 137.9054
7 | 1.0748 | 0.00766 | -0.0583 | 140.3133
7.5 | 1.1301 | 0.00804 | -0.0572 | 140.5597
8 | 1.1862 | 0.00852 | -0.0562 | 139.2254
8.5 | 1.2416 | 0.00908 | -0.055 | 136.7401
9 | 1.297 | 0.00963 | -0.0537 | 134.6833
9.5 | 1.3516 | 0.01027 | -0.0522 | 131.6066
10 | 1.4055 | 0.01098 | -0.0505 | 128.0055
10.5 | 1.4581 | 0.0118 | -0.0485 | 123.5678
11 | 1.5075 | 0.01292 | -0.046 | 116.6796
11.5 | 1.5505 | 0.01461 | -0.0423 | 106.1259
12 | 1.5851 | 0.0169 | -0.0376 | 93.7929
12.5 | 1.604 | 0.02013 | -0.031 | 79.6821
13 | 1.5896 | 0.0239 | -0.02 | 66.5105
13.5 | 1.5594 | 0.02828 | -0.0095 | 55.1414
14 | 1.5268 | 0.0342 | -0.0034 | 44.6433
14.5 | 1.4923 | 0.04228 | -0.0022 | 35.2956
15 | 1.4427 | 0.05512 | -0.0074 | 26.1738
15.5 | 1.4156 | 0.06784 | -0.015 | 20.8667
16 | 1.3708 | 0.0856 | -0.0268 | 16.014
16.5 | 1.3185 | 0.10609 | -0.0399 | 12.4281
17 | 1.217 | 0.13814 | -0.0605 | 8.8099
17.5 | 1.1836 | 0.15632 | -0.0721 | 7.5716

## 135. Re 16M Mach 0.50 (1)
BIGFOIL.COM POLAR EXPORT
HN-163
HN-163 |  |  |  | Cl Max: | 1.227 | at alpha= | 20 | deg
JavaFoil+Calcfoil stall+Eppler ext transition |  |  |  | L/D Max: | 155.081 | at alpha= | 5 | deg
Re: | 16000000 |  |  | Cd Min: | 0.00586 | at alpha= | 2.5 | deg
Mach: | 0.5 |  |  | Cl=0 at alpha= | -2.5299 | deg
|  |  |  | @ Cl=0.1, Cd= | 0.0073937
|  |  |  | @ Cl=0.4, Cd= | 0.0063751
|  |  |  | @ Cl=0.6, Cd= | 0.0059034
alpha (deg) | Cl | Cd | Cm | Cl/Cd
-20 | -0.916 | 0.17061 | -0.032 | -5.367
-19.5 | -0.891 | 0.15603 | -0.033 | -5.708
-19 | -0.865 | 0.14967 | -0.033 | -5.778
-18.5 | -0.839 | 0.14594 | -0.032 | -5.747
-18 | -0.813 | 0.13873 | -0.032 | -5.86
-17.5 | -0.787 | 0.1344 | -0.032 | -5.856
-17 | -0.765 | 0.12004 | -0.034 | -6.37
-16.5 | -0.736 | 0.13413 | -0.032 | -5.484
-16 | -0.713 | 0.10731 | -0.034 | -6.647
-15.5 | -0.69 | 0.09878 | -0.035 | -6.982
-15 | -0.666 | 0.0906 | -0.037 | -7.354
-14.5 | -0.634 | 0.09781 | -0.033 | -6.483
-14 | -0.61 | 0.08995 | -0.034 | -6.777
-13.5 | -0.588 | 0.07914 | -0.037 | -7.433
-13 | -0.571 | 0.06561 | -0.042 | -8.706
-12.5 | -0.528 | 0.08561 | -0.032 | -6.17
-12 | -0.504 | 0.07622 | -0.034 | -6.614
-11.5 | -0.484 | 0.06447 | -0.039 | -7.503
-11 | -0.471 | 0.04779 | -0.046 | -9.86
-10.5 | -0.492 | 0.01644 | -0.057 | -29.916
-10 | -0.398 | 0.06285 | -0.033 | -6.335
-9.5 | -0.371 | 0.06103 | -0.031 | -6.073
-9 | -0.412 | 0.01139 | -0.06 | -36.15
-8.5 | -0.393 | 0.00765 | -0.063 | -51.395
-8 | -0.293 | 0.04854 | -0.036 | -6.046
-7.5 | -0.279 | 0.03329 | -0.048 | -8.367
-7 | -0.296 | 0.00777 | -0.064 | -38.092
-6.5 | -0.242 | 0.01467 | -0.058 | -16.506
-6 | -0.23 | 0.00773 | -0.065 | -29.807
-5.5 | -0.325 | 0.00745 | -0.066 | -43.636
-5 | -0.299 | 0.00711 | -0.066 | -42.111
-4.5 | -0.25 | 0.0068 | -0.066 | -36.827
-4 | -0.192 | 0.00666 | -0.067 | -28.831
-3.5 | -0.129 | 0.00718 | -0.067 | -17.942
-3 | -0.063 | 0.00702 | -0.068 | -8.994
-2.5 | 0.004 | 0.00754 | -0.068 | 0.493
-2 | 0.071 | 0.00727 | -0.068 | 9.776
-1.5 | 0.139 | 0.00756 | -0.069 | 18.334
-1 | 0.206 | 0.00716 | -0.069 | 28.799
-0.5 | 0.274 | 0.00685 | -0.07 | 39.944
0 | 0.341 | 0.00654 | -0.07 | 52.199
0.5 | 0.409 | 0.00635 | -0.07 | 64.384
1 | 0.476 | 0.00622 | -0.071 | 76.444
1.5 | 0.543 | 0.00598 | -0.071 | 90.839
2 | 0.61 | 0.00589 | -0.072 | 103.435
2.5 | 0.676 | 0.00586 | -0.072 | 115.484
3 | 0.742 | 0.0059 | -0.072 | 125.864
3.5 | 0.806 | 0.00593 | -0.073 | 136.034
4 | 0.869 | 0.00596 | -0.073 | 145.809
4.5 | 0.928 | 0.0062 | -0.073 | 149.7
5 | 0.978 | 0.00631 | -0.074 | 155.081
5.5 | 1.007 | 0.00659 | -0.074 | 152.795
6 | 0.988 | 0.0071 | -0.074 | 139.043
6.5 | 0.606 | 0.00758 | -0.075 | 79.937
7 | 0.639 | 0.00764 | -0.075 | 83.715
7.5 | 0.673 | 0.00836 | -0.075 | 80.468
8 | 0.706 | 0.00829 | -0.076 | 85.262
8.5 | 0.728 | 0.01483 | -0.075 | 49.116
9 | 0.77 | 0.0114 | -0.076 | 67.555
9.5 | 0.795 | 0.01569 | -0.075 | 50.666
10 | 0.691 | 0.06091 | -0.05 | 11.352
10.5 | 0.855 | 0.01704 | -0.076 | 50.163
11 | 0.833 | 0.02907 | -0.07 | 28.652
11.5 | 0.773 | 0.07227 | -0.05 | 10.697
12 | 0.899 | 0.02931 | -0.071 | 30.678
12.5 | 0.846 | 0.06714 | -0.057 | 12.6
13 | 0.862 | 0.07932 | -0.053 | 10.864
13.5 | 0.905 | 0.0705 | -0.058 | 12.842
14 | 0.902 | 0.0982 | -0.048 | 9.191
14.5 | 0.933 | 0.10142 | -0.05 | 9.204
15 | 0.961 | 0.10793 | -0.05 | 8.902
15.5 | 0.98 | 0.12544 | -0.047 | 7.813
16 | 1.007 | 0.14684 | -0.047 | 6.86
16.5 | 1.038 | 0.13339 | -0.05 | 7.783
17 | 1.067 | 0.13873 | -0.051 | 7.69
17.5 | 1.09 | 0.15616 | -0.049 | 6.978
18 | 1.118 | 0.16019 | -0.05 | 6.98
18.5 | 1.147 | 0.16396 | -0.051 | 6.993
19 | 1.176 | 0.16837 | -0.052 | 6.982
19.5 | 1.202 | 0.183 | -0.052 | 6.571
20 | 1.227 | 0.19755 | -0.052 | 6.211

## 136. Re 16M Mach 0.50 (2)
BIGFOIL.COM POLAR EXPORT
HN-163
HN-163 |  |  |  | Cl Max: | 1.2284 | at alpha= | 7 | deg
XFOIL ncrit=9 |  |  |  | L/D Max: | 141.338 | at alpha= | 6 | deg
Re: | 16000000 |  |  | Cd Min: | 0.27487 | at alpha= | -20 | deg
Mach: | 0.5 |  |  | Cl=0 at alpha= | -2.3996 | deg
|  |  |  | @ Cl=0.1, Cd= | 0.00484
|  |  |  | @ Cl=0.4, Cd= | 0.0048408
|  |  |  | @ Cl=0.6, Cd= | 0.0050997
alpha (deg) | Cl | Cd | Cm | Cl/Cd
-20 | -0.8018 | 0.27487 | 0.0589 | -2.917
-19.5 | -0.7802 | 0.26648 | 0.0541 | -2.9278
-19 | -0.7588 | 0.25809 | 0.0493 | -2.9401
-18.5 | -0.7375 | 0.2496 | 0.0447 | -2.9547
-18 | -0.7164 | 0.24117 | 0.0402 | -2.9705
-17.5 | -0.6969 | 0.23229 | 0.0356 | -3.0001
-17 | -0.6776 | 0.2227 | 0.0312 | -3.0427
-16.5 | -0.6589 | 0.21334 | 0.0268 | -3.0885
-16 | -0.6399 | 0.20476 | 0.0227 | -3.1251
-15.5 | -0.4592 | 0.16717 | 0.0069 | -2.7469
-15 | -0.4426 | 0.16158 | 0.0028 | -2.7392
-14.5 | -0.584 | 0.18062 | 0.0112 | -3.2333
-14 | -0.5692 | 0.1714 | 0.0074 | -3.3209
-13.5 | -0.5522 | 0.1638 | 0.004 | -3.3712
-13 | -0.5307 | 0.15797 | 0.0013 | -3.3595
-12.5 | -0.5216 | 0.14839 | -0.0023 | -3.5151
-12 | -0.5133 | 0.13893 | -0.0056 | -3.6947
-11.5 | -0.5029 | 0.1309 | -0.0084 | -3.8419
-11 | -0.5091 | 0.11918 | -0.0121 | -4.2717
-10.5 | -0.5098 | 0.10972 | -0.0152 | -4.6464
-10 | -0.5045 | 0.09947 | -0.0213 | -5.0719
-9.5 | -0.4991 | 0.08896 | -0.0286 | -5.6104
-9 | -0.4957 | 0.07868 | -0.0362 | -6.3002
-7.5 | -0.4647 | 0.03973 | -0.0884 | -11.6965
-7 | -0.4762 | 0.03021 | -0.0907 | -15.763
-6.5 | -0.4815 | 0.02109 | -0.0882 | -22.8307
-6 | -0.4712 | 0.01169 | -0.0842 | -40.308
-5.5 | -0.4242 | 0.00671 | -0.0798 | -63.2191
-5 | -0.3554 | 0.0057 | -0.0771 | -62.3509
-4.5 | -0.2852 | 0.00543 | -0.0754 | -52.523
-4 | -0.216 | 0.00526 | -0.0742 | -41.0646
-3.5 | -0.1479 | 0.00513 | -0.0732 | -28.8304
-3 | -0.0802 | 0.00503 | -0.0725 | -15.9443
-2.5 | -0.0133 | 0.00496 | -0.0719 | -2.6815
-2 | 0.0529 | 0.00489 | -0.0715 | 10.818
-1.5 | 0.1188 | 0.00482 | -0.0712 | 24.6473
-1 | 0.1847 | 0.0048 | -0.071 | 38.4792
-0.5 | 0.2499 | 0.00474 | -0.0708 | 52.7215
0 | 0.3154 | 0.00479 | -0.0706 | 65.8455
0.5 | 0.3807 | 0.00482 | -0.0705 | 78.9834
1 | 0.4456 | 0.00489 | -0.0702 | 91.1247
1.5 | 0.5112 | 0.00494 | -0.07 | 103.4818
2 | 0.5766 | 0.00503 | -0.0696 | 114.6322
3 | 0.7075 | 0.00542 | -0.0683 | 130.5351
3.5 | 0.7736 | 0.00571 | -0.0674 | 135.4816
4 | 0.8398 | 0.00607 | -0.0661 | 138.3526
4.5 | 0.9058 | 0.00651 | -0.0646 | 139.1398
5 | 0.9731 | 0.00691 | -0.0628 | 140.8249
5.5 | 1.0401 | 0.00744 | -0.0606 | 139.7984
6 | 1.1095 | 0.00785 | -0.0581 | 141.3376
6.5 | 1.1771 | 0.00853 | -0.0545 | 137.9953
7 | 1.2284 | 0.01039 | -0.0471 | 118.2291

## 137. Re 18M Mach 0.00 (1)
BIGFOIL.COM POLAR EXPORT
HN-163
HN-163 |  |  |  | Cl Max: | 1.053 | at alpha= | 8.5 | deg
JavaFoil+Calcfoil stall+Eppler ext transition |  |  |  | L/D Max: | 173.23 | at alpha= | 7 | deg
Re: | 18000000 |  |  | Cd Min: | 0.0055 | at alpha= | 3.5 | deg
Mach: | 0 |  |  | Cl=0 at alpha= | -2.5259 | deg
|  |  |  | @ Cl=0.1, Cd= | 0.0072545
|  |  |  | @ Cl=0.4, Cd= | 0.0058914
|  |  |  | @ Cl=0.6, Cd= | 0.0055172
alpha (deg) | Cl | Cd | Cm | Cl/Cd
-14.5 | -0.34 | 0.09434 | -0.028 | -3.608
-14 | -0.359 | 0.0896 | -0.028 | -4.007
-13.5 | -0.378 | 0.08487 | -0.028 | -4.45
-13 | -0.396 | 0.08031 | -0.029 | -4.932
-12.5 | -0.414 | 0.07599 | -0.029 | -5.443
-12 | -0.429 | 0.07238 | -0.029 | -5.932
-11.5 | -0.445 | 0.0663 | -0.031 | -6.713
-11 | -0.459 | 0.05964 | -0.033 | -7.704
-10.5 | -0.49 | 0.03834 | -0.042 | -12.777
-10 | -0.568 | 0.00923 | -0.053 | -61.523
-9.5 | -0.573 | 0.00806 | -0.054 | -71.14
-9 | -0.566 | 0.00765 | -0.054 | -74.011
-8.5 | -0.552 | 0.00783 | -0.055 | -70.513
-8 | -0.53 | 0.00754 | -0.055 | -70.277
-7.5 | -0.499 | 0.00731 | -0.055 | -68.255
-7 | -0.463 | 0.00706 | -0.056 | -65.571
-6.5 | -0.422 | 0.00688 | -0.056 | -61.427
-6 | -0.378 | 0.00668 | -0.057 | -56.53
-5.5 | -0.329 | 0.00654 | -0.057 | -50.36
-5 | -0.278 | 0.00639 | -0.057 | -43.529
-4.5 | -0.225 | 0.00699 | -0.058 | -32.151
-4 | -0.169 | 0.00682 | -0.058 | -24.811
-3.5 | -0.113 | 0.00672 | -0.058 | -16.754
-3 | -0.055 | 0.00751 | -0.059 | -7.313
-2.5 | 0.003 | 0.0071 | -0.059 | 0.455
-2 | 0.062 | 0.00751 | -0.059 | 8.203
-1.5 | 0.12 | 0.00712 | -0.06 | 16.874
-1 | 0.179 | 0.00676 | -0.06 | 26.432
-0.5 | 0.237 | 0.0065 | -0.06 | 36.493
0 | 0.296 | 0.00623 | -0.061 | 47.447
0.5 | 0.354 | 0.00605 | -0.061 | 58.527
1 | 0.412 | 0.00585 | -0.061 | 70.504
1.5 | 0.471 | 0.0057 | -0.062 | 82.535
2 | 0.529 | 0.00558 | -0.062 | 94.691
2.5 | 0.586 | 0.00551 | -0.062 | 106.487
3 | 0.644 | 0.00554 | -0.063 | 116.338
3.5 | 0.701 | 0.0055 | -0.063 | 127.352
4 | 0.757 | 0.00551 | -0.063 | 137.529
4.5 | 0.812 | 0.00555 | -0.064 | 146.168
5 | 0.864 | 0.00562 | -0.064 | 153.853
5.5 | 0.912 | 0.00555 | -0.064 | 164.282
6 | 0.954 | 0.00576 | -0.064 | 165.418
6.5 | 0.989 | 0.00582 | -0.065 | 169.962
7 | 1.018 | 0.00588 | -0.065 | 173.23
7.5 | 1.038 | 0.00605 | -0.065 | 171.523
8 | 1.05 | 0.00625 | -0.066 | 167.916
8.5 | 1.053 | 0.00666 | -0.066 | 158.087
9 | 1.046 | 0.00687 | -0.066 | 152.358
9.5 | 1.031 | 0.00708 | -0.066 | 145.525
10 | 1.007 | 0.00723 | -0.067 | 139.375
10.5 | 0.977 | 0.00749 | -0.067 | 130.421
11 | 0.942 | 0.0078 | -0.067 | 120.807
11.5 | 0.898 | 0.01152 | -0.067 | 77.996
12 | 0.852 | 0.01417 | -0.067 | 60.119
12.5 | 0.8 | 0.01551 | -0.067 | 51.609
13 | 0.744 | 0.01784 | -0.066 | 41.72
13.5 | 0.684 | 0.02274 | -0.064 | 30.078

## 138. Re 18M Mach 0.00 (2)
BIGFOIL.COM POLAR EXPORT
HN-163
HN-163 |  |  |  | Cl Max: | 1.8741 | at alpha= | 18.5 | deg
XFOIL ncrit=9 |  |  |  | L/D Max: | 144.94 | at alpha= | 7.5 | deg
Re: | 18000000 |  |  | Cd Min: | 0.05252 | at alpha= | 20 | deg
Mach: | 0 |  |  | Cl=0 at alpha= | -2.4329 | deg
|  |  |  | @ Cl=0.1, Cd= | 0.0047538
|  |  |  | @ Cl=0.4, Cd= | 0.0048221
|  |  |  | @ Cl=0.6, Cd= | 0.0051743
alpha (deg) | Cl | Cd | Cm | Cl/Cd
-18.5 | -1.469 | 0.03902 | -0.067 | -37.6474
-18 | -1.4943 | 0.03026 | -0.0727 | -49.382
-17.5 | -1.5115 | 0.02559 | -0.0711 | -59.066
-17 | -1.5022 | 0.02303 | -0.0672 | -65.228
-16.5 | -1.4777 | 0.02106 | -0.0645 | -70.1662
-16 | -1.4519 | 0.01925 | -0.0612 | -75.4234
-15.5 | -1.4158 | 0.01775 | -0.0594 | -79.7634
-15 | -1.3669 | 0.01629 | -0.0599 | -83.9104
-14.5 | -1.3163 | 0.01499 | -0.0605 | -87.8119
-14 | -1.2642 | 0.01379 | -0.0611 | -91.6751
-13.5 | -1.2104 | 0.01275 | -0.0619 | -94.9333
-13 | -1.1554 | 0.01184 | -0.0627 | -97.5845
-12.5 | -1.0993 | 0.01098 | -0.0636 | -100.1184
-12 | -1.0422 | 0.01023 | -0.0647 | -101.8768
-11 | -0.9328 | 0.00893 | -0.0653 | -104.4569
-10.5 | -0.8791 | 0.00834 | -0.0652 | -105.4077
-10 | -0.8264 | 0.00765 | -0.0649 | -108.0261
-9.5 | -0.7746 | 0.00716 | -0.0643 | -108.1844
-9 | -0.7223 | 0.0068 | -0.0637 | -106.2206
-8.5 | -0.6693 | 0.00653 | -0.0632 | -102.4962
-8 | -0.6155 | 0.00627 | -0.0629 | -98.1659
-7.5 | -0.5612 | 0.00605 | -0.0627 | -92.7603
-7 | -0.5066 | 0.00584 | -0.0625 | -86.7466
-6.5 | -0.4521 | 0.0056 | -0.0623 | -80.7321
-6 | -0.3969 | 0.00543 | -0.0622 | -73.0939
-5.5 | -0.3415 | 0.00529 | -0.0621 | -64.5558
-5 | -0.2861 | 0.00516 | -0.0621 | -55.4457
-4.5 | -0.2305 | 0.0051 | -0.062 | -45.1961
-4 | -0.1749 | 0.00501 | -0.062 | -34.9102
-3.5 | -0.1192 | 0.00495 | -0.0619 | -24.0808
-3 | -0.0632 | 0.0049 | -0.062 | -12.898
-2.5 | -0.0075 | 0.00485 | -0.0619 | -1.5464
-2 | 0.0484 | 0.0048 | -0.062 | 10.0833
-1.5 | 0.1042 | 0.00475 | -0.062 | 21.9368
-1 | 0.16 | 0.00475 | -0.062 | 33.6842
-0.5 | 0.2156 | 0.0047 | -0.062 | 45.8723
0 | 0.2716 | 0.00472 | -0.0621 | 57.5424
0.5 | 0.327 | 0.00478 | -0.0621 | 68.41
1 | 0.3824 | 0.0048 | -0.0621 | 79.6667
1.5 | 0.4381 | 0.00487 | -0.0621 | 89.9589
2 | 0.4936 | 0.00489 | -0.0622 | 100.9407
3.5 | 0.6583 | 0.00533 | -0.0619 | 123.5084
4 | 0.7127 | 0.0056 | -0.0617 | 127.2679
4.5 | 0.767 | 0.00588 | -0.0615 | 130.4422
5 | 0.8211 | 0.00615 | -0.0612 | 133.5122
5.5 | 0.8752 | 0.00642 | -0.061 | 136.324
6 | 0.9286 | 0.00676 | -0.0606 | 137.3669
6.5 | 0.982 | 0.00705 | -0.0603 | 139.2908
7 | 1.0349 | 0.00733 | -0.0598 | 141.1869
7.5 | 1.0856 | 0.00749 | -0.0589 | 144.9399
8 | 1.1385 | 0.00787 | -0.0585 | 144.6633
8.5 | 1.1909 | 0.00828 | -0.0581 | 143.8285
9 | 1.243 | 0.0087 | -0.0576 | 142.8736
9.5 | 1.2944 | 0.00916 | -0.0571 | 141.31
10 | 1.3454 | 0.00964 | -0.0565 | 139.5643
10.5 | 1.3958 | 0.01014 | -0.0558 | 137.6529
11 | 1.4455 | 0.01067 | -0.0551 | 135.4733
11.5 | 1.4944 | 0.01125 | -0.0542 | 132.8356
12 | 1.5423 | 0.01187 | -0.0533 | 129.9326
12.5 | 1.5889 | 0.01257 | -0.0521 | 126.4041
13 | 1.6335 | 0.0134 | -0.0507 | 121.903
13.5 | 1.6749 | 0.01447 | -0.0487 | 115.7498
14 | 1.7165 | 0.01539 | -0.0469 | 111.5335
14.5 | 1.756 | 0.01637 | -0.0448 | 107.2694
15 | 1.7922 | 0.01748 | -0.0423 | 102.5286
15.5 | 1.8253 | 0.01864 | -0.0393 | 97.9238
16 | 1.8481 | 0.01988 | -0.0345 | 92.9628
16.5 | 1.8586 | 0.02124 | -0.0279 | 87.5047
17 | 1.8654 | 0.02314 | -0.0218 | 80.6137
17.5 | 1.8726 | 0.02532 | -0.0168 | 73.9573
18 | 1.8729 | 0.02833 | -0.0122 | 66.1101
18.5 | 1.8741 | 0.03177 | -0.0091 | 58.9896
19 | 1.8649 | 0.03673 | -0.0069 | 50.7732
19.5 | 1.8434 | 0.04395 | -0.0068 | 41.9431
20 | 1.8215 | 0.05252 | -0.009 | 34.682

## 139. Re 18M Mach 0.10 (1)
BIGFOIL.COM POLAR EXPORT
HN-163
HN-163 |  |  |  | Cl Max: | 1.047 | at alpha= | 8 | deg
JavaFoil+Calcfoil stall+Eppler ext transition |  |  |  | L/D Max: | 172.334 | at alpha= | 7 | deg
Re: | 18000000 |  |  | Cd Min: | 0.00551 | at alpha= | 3.5 | deg
Mach: | 0.1 |  |  | Cl=0 at alpha= | -2.5259 | deg
|  |  |  | @ Cl=0.1, Cd= | 0.0072724
|  |  |  | @ Cl=0.4, Cd= | 0.0059083
|  |  |  | @ Cl=0.6, Cd= | 0.0055219
alpha (deg) | Cl | Cd | Cm | Cl/Cd
-14.5 | -0.302 | 0.09609 | -0.027 | -3.144
-14 | -0.323 | 0.09059 | -0.028 | -3.568
-13.5 | -0.344 | 0.08575 | -0.028 | -4.017
-13 | -0.366 | 0.08106 | -0.029 | -4.51
-12.5 | -0.386 | 0.07721 | -0.029 | -4.998
-12 | -0.405 | 0.07298 | -0.029 | -5.552
-11.5 | -0.423 | 0.06843 | -0.03 | -6.182
-11 | -0.44 | 0.0625 | -0.032 | -7.035
-10.5 | -0.459 | 0.05187 | -0.036 | -8.841
-10 | -0.545 | 0.01055 | -0.052 | -51.625
-9.5 | -0.563 | 0.00777 | -0.054 | -72.478
-9 | -0.56 | 0.0077 | -0.055 | -72.68
-8.5 | -0.548 | 0.0079 | -0.055 | -69.41
-8 | -0.528 | 0.00762 | -0.055 | -69.32
-7.5 | -0.498 | 0.00731 | -0.056 | -68.19
-7 | -0.463 | 0.00711 | -0.056 | -65.146
-6.5 | -0.423 | 0.00687 | -0.056 | -61.597
-6 | -0.379 | 0.00671 | -0.057 | -56.386
-5.5 | -0.331 | 0.00657 | -0.057 | -50.32
-5 | -0.279 | 0.00642 | -0.058 | -43.487
-4.5 | -0.226 | 0.00698 | -0.058 | -32.33
-4 | -0.17 | 0.00686 | -0.058 | -24.785
-3.5 | -0.113 | 0.00671 | -0.059 | -16.853
-3 | -0.055 | 0.00751 | -0.059 | -7.345
-2.5 | 0.003 | 0.00712 | -0.059 | 0.456
-2 | 0.062 | 0.00753 | -0.06 | 8.229
-1.5 | 0.121 | 0.00713 | -0.06 | 16.927
-1 | 0.18 | 0.00677 | -0.06 | 26.521
-0.5 | 0.238 | 0.00651 | -0.061 | 36.621
0 | 0.297 | 0.00624 | -0.061 | 47.611
0.5 | 0.356 | 0.00606 | -0.061 | 58.736
1 | 0.414 | 0.00586 | -0.062 | 70.748
1.5 | 0.473 | 0.00571 | -0.062 | 82.815
2 | 0.531 | 0.00559 | -0.062 | 95.009
2.5 | 0.589 | 0.00552 | -0.063 | 106.824
3 | 0.647 | 0.00553 | -0.063 | 117.037
3.5 | 0.704 | 0.00551 | -0.063 | 127.742
4 | 0.761 | 0.00552 | -0.064 | 137.909
4.5 | 0.816 | 0.00557 | -0.064 | 146.466
5 | 0.868 | 0.00563 | -0.064 | 154.165
5.5 | 0.916 | 0.00557 | -0.064 | 164.434
6 | 0.957 | 0.00579 | -0.065 | 165.429
6.5 | 0.992 | 0.00586 | -0.065 | 169.452
7 | 1.02 | 0.00592 | -0.065 | 172.334
7.5 | 1.038 | 0.0061 | -0.066 | 170.281
8 | 1.047 | 0.0063 | -0.066 | 166.149
8.5 | 1.047 | 0.00673 | -0.066 | 155.495
9 | 1.036 | 0.00694 | -0.066 | 149.278
9.5 | 1.016 | 0.00716 | -0.067 | 141.786
10 | 0.987 | 0.00732 | -0.067 | 134.892
10.5 | 0.951 | 0.00761 | -0.067 | 125.092
11 | 0.91 | 0.00793 | -0.068 | 114.657
11.5 | 0.859 | 0.01359 | -0.067 | 63.192
12 | 0.807 | 0.01448 | -0.067 | 55.729
12.5 | 0.747 | 0.01633 | -0.067 | 45.726
13 | 0.683 | 0.01977 | -0.065 | 34.557

## 140. Re 18M Mach 0.10 (2)
BIGFOIL.COM POLAR EXPORT
HN-163
HN-163 |  |  |  | Cl Max: | 1.8247 | at alpha= | 16.5 | deg
XFOIL ncrit=9 |  |  |  | L/D Max: | 144.92 | at alpha= | 7.5 | deg
Re: | 18000000 |  |  | Cd Min: | 0.08967 | at alpha= | 20 | deg
Mach: | 0.1 |  |  | Cl=0 at alpha= | -2.4315 | deg
|  |  |  | @ Cl=0.1, Cd= | 0.0047542
|  |  |  | @ Cl=0.4, Cd= | 0.0048194
|  |  |  | @ Cl=0.6, Cd= | 0.0051481
alpha (deg) | Cl | Cd | Cm | Cl/Cd
-17 | -1.3065 | 0.04735 | -0.0596 | -27.5924
-16.5 | -1.3574 | 0.03255 | -0.073 | -41.702
-16 | -1.4022 | 0.0258 | -0.0701 | -54.3488
-15.5 | -1.3912 | 0.02284 | -0.0661 | -60.9107
-15 | -1.3674 | 0.02021 | -0.0631 | -67.6596
-14.5 | -1.3224 | 0.01781 | -0.0635 | -74.2504
-14 | -1.2738 | 0.01577 | -0.0638 | -80.7736
-13.5 | -1.2214 | 0.01418 | -0.0644 | -86.1354
-13 | -1.1666 | 0.01296 | -0.0649 | -90.0154
-12.5 | -1.1106 | 0.01179 | -0.0656 | -94.1985
-12 | -1.0529 | 0.01088 | -0.0665 | -96.7739
-11 | -0.9414 | 0.00929 | -0.0669 | -101.3348
-10.5 | -0.8874 | 0.0086 | -0.0667 | -103.186
-9.5 | -0.7813 | 0.00733 | -0.0655 | -106.5894
-9 | -0.7285 | 0.0069 | -0.0648 | -105.5797
-8.5 | -0.675 | 0.00659 | -0.0641 | -102.4279
-8 | -0.6207 | 0.00633 | -0.0637 | -98.0569
-7.5 | -0.5658 | 0.00609 | -0.0634 | -92.9064
-6.5 | -0.4555 | 0.00564 | -0.0629 | -80.7624
-6 | -0.3999 | 0.00544 | -0.0627 | -73.511
-5.5 | -0.344 | 0.00531 | -0.0626 | -64.7834
-5 | -0.2882 | 0.00517 | -0.0625 | -55.7447
-4.5 | -0.2322 | 0.0051 | -0.0624 | -45.5294
-4 | -0.1762 | 0.00502 | -0.0623 | -35.0996
-3.5 | -0.12 | 0.00495 | -0.0623 | -24.2424
-3 | -0.0637 | 0.0049 | -0.0623 | -13
-2.5 | -0.0077 | 0.00486 | -0.0623 | -1.5844
-2 | 0.0485 | 0.0048 | -0.0623 | 10.1042
-1.5 | 0.1047 | 0.00475 | -0.0623 | 22.0421
-0.5 | 0.2168 | 0.0047 | -0.0623 | 46.1277
0 | 0.273 | 0.00472 | -0.0624 | 57.839
0.5 | 0.3288 | 0.00478 | -0.0624 | 68.7866
1 | 0.3845 | 0.0048 | -0.0624 | 80.1042
1.5 | 0.4405 | 0.00487 | -0.0624 | 90.4517
3 | 0.6068 | 0.00516 | -0.0622 | 117.5969
3.5 | 0.662 | 0.00534 | -0.0621 | 123.97
4 | 0.7168 | 0.00561 | -0.0619 | 127.7718
4.5 | 0.7714 | 0.0059 | -0.0616 | 130.7458
5 | 0.8259 | 0.00617 | -0.0613 | 133.8574
5.5 | 0.8805 | 0.00644 | -0.0611 | 136.7236
6 | 0.9342 | 0.0068 | -0.0606 | 137.3824
6.5 | 0.9881 | 0.00709 | -0.0603 | 139.3653
7 | 1.0416 | 0.00737 | -0.0598 | 141.3297
7.5 | 1.0927 | 0.00754 | -0.0587 | 144.9204
8 | 1.1461 | 0.00793 | -0.0583 | 144.5271
8.5 | 1.199 | 0.00836 | -0.0577 | 143.4211
9 | 1.2516 | 0.0088 | -0.0572 | 142.2273
9.5 | 1.3036 | 0.00927 | -0.0565 | 140.6257
10 | 1.3551 | 0.00977 | -0.0558 | 138.7001
10.5 | 1.4061 | 0.0103 | -0.055 | 136.5146
11 | 1.4563 | 0.01086 | -0.0541 | 134.0976
11.5 | 1.5056 | 0.01148 | -0.053 | 131.1498
12 | 1.5536 | 0.01219 | -0.0518 | 127.4487
12.5 | 1.5996 | 0.01303 | -0.0502 | 122.7629
13 | 1.6421 | 0.01416 | -0.0481 | 115.9675
13.5 | 1.6847 | 0.01516 | -0.0461 | 111.128
14 | 1.7249 | 0.01625 | -0.0438 | 106.1477
14.5 | 1.7619 | 0.01745 | -0.041 | 100.9685
15 | 1.7932 | 0.01889 | -0.0374 | 94.9285
15.5 | 1.8152 | 0.02029 | -0.0322 | 89.4628
16 | 1.8209 | 0.02196 | -0.0247 | 82.9189
16.5 | 1.8247 | 0.02416 | -0.0182 | 75.5257
17 | 1.8135 | 0.02776 | -0.0118 | 65.3278
17.5 | 1.8114 | 0.03138 | -0.0079 | 57.7247
18 | 1.7912 | 0.03736 | -0.0053 | 47.9443
18.5 | 1.7847 | 0.04307 | -0.005 | 41.4372
19 | 1.7502 | 0.05337 | -0.0079 | 32.7937
19.5 | 1.6804 | 0.07144 | -0.0172 | 23.5218
20 | 1.6255 | 0.08967 | -0.0282 | 18.1276

## 141. Re 18M Mach 0.25 (1)
BIGFOIL.COM POLAR EXPORT
HN-163
HN-163 |  |  |  | Cl Max: | 1.028 | at alpha= | 7.5 | deg
JavaFoil+Calcfoil stall+Eppler ext transition |  |  |  | L/D Max: | 166.549 | at alpha= | 7 | deg
Re: | 18000000 |  |  | Cd Min: | 0.00557 | at alpha= | 2.5 | deg
Mach: | 0.25 |  |  | Cl=0 at alpha= | -2.525 | deg
|  |  |  | @ Cl=0.1, Cd= | 0.007374
|  |  |  | @ Cl=0.4, Cd= | 0.04513
|  |  |  | @ Cl=0.6, Cd= | 0.04513
alpha (deg) | Cl | Cd | Cm | Cl/Cd
-13.5 | -0.062 | 0.08646 | -0.029 | -0.718
-13 | -0.059 | 0.08463 | -0.028 | -0.699
-12.5 | -0.056 | 0.08003 | -0.029 | -0.704
-12 | -0.173 | 0.07587 | -0.029 | -2.278
-11.5 | -0.231 | 0.07139 | -0.029 | -3.238
-11 | -0.281 | 0.067 | -0.03 | -4.199
-10.5 | -0.324 | 0.06354 | -0.03 | -5.106
-10 | -0.361 | 0.05849 | -0.031 | -6.176
-9.5 | -0.394 | 0.04999 | -0.036 | -7.875
-9 | -0.492 | 0.00933 | -0.055 | -52.699
-8.5 | -0.51 | 0.00782 | -0.056 | -65.273
-8 | -0.507 | 0.0079 | -0.057 | -64.1
-7.5 | -0.487 | 0.0076 | -0.057 | -64.072
-7 | -0.459 | 0.00728 | -0.058 | -63.074
-6.5 | -0.424 | 0.00705 | -0.058 | -60.228
-6 | -0.383 | 0.00683 | -0.058 | -56.033
-5.5 | -0.336 | 0.00666 | -0.059 | -50.483
-5 | -0.285 | 0.00652 | -0.059 | -43.721
-4.5 | -0.231 | 0.00678 | -0.059 | -34.045
-4 | -0.174 | 0.00691 | -0.06 | -25.221
-3.5 | -0.116 | 0.00678 | -0.06 | -17.125
-3 | -0.057 | 0.00757 | -0.061 | -7.487
-2.5 | 0.003 | 0.00719 | -0.061 | 0.464
-2 | 0.064 | 0.00762 | -0.061 | 8.358
-1.5 | 0.124 | 0.00721 | -0.062 | 17.207
-1 | 0.185 | 0.00684 | -0.062 | 26.974
-0.5 | 0.245 | 0.00655 | -0.062 | 37.367
0 | 0.305 | 0.00629 | -0.063 | 48.512
0.5 | 0.366 | 0.00611 | -0.063 | 59.84
1 | 0.426 | 0.00597 | -0.063 | 71.373
1.5 | 0.486 | 0.00576 | -0.064 | 84.387
2 | 0.546 | 0.00564 | -0.064 | 96.719
2.5 | 0.606 | 0.00557 | -0.064 | 108.742
3 | 0.665 | 0.00559 | -0.065 | 118.941
3.5 | 0.723 | 0.00558 | -0.065 | 129.709
4 | 0.781 | 0.00557 | -0.065 | 140.188
4.5 | 0.837 | 0.00565 | -0.066 | 148.124
5 | 0.89 | 0.00572 | -0.066 | 155.493
5.5 | 0.937 | 0.00568 | -0.066 | 164.906
6 | 0.975 | 0.00592 | -0.067 | 164.79
6.5 | 1.005 | 0.00604 | -0.067 | 166.446
7 | 1.023 | 0.00615 | -0.067 | 166.549
7.5 | 1.028 | 0.00637 | -0.067 | 161.416
8 | 1.018 | 0.0066 | -0.068 | 154.157
8.5 | 0.99 | 0.00709 | -0.068 | 139.625
9 | 0.946 | 0.0073 | -0.068 | 129.639
9.5 | 0.885 | 0.0076 | -0.069 | 116.344
10 | 0.808 | 0.00796 | -0.069 | 101.49
10.5 | 0.716 | 0.01145 | -0.069 | 62.489
11 | 0.612 | 0.01446 | -0.069 | 42.356
11.5 | 0.495 | 0.01686 | -0.068 | 29.381
12 | 0.365 | 0.02526 | -0.064 | 14.438
12.5 | 0.221 | 0.04513 | -0.058 | 4.905

## 142. Re 18M Mach 0.25 (2)
BIGFOIL.COM POLAR EXPORT
HN-163
HN-163 |  |  |  | Cl Max: | 1.603 | at alpha= | 12.5 | deg
XFOIL ncrit=9 |  |  |  | L/D Max: | 144.217 | at alpha= | 7.5 | deg
Re: | 18000000 |  |  | Cd Min: | 0.15642 | at alpha= | 17.5 | deg
Mach: | 0.25 |  |  | Cl=0 at alpha= | -99 | deg
|  |  |  | @ Cl=0.1, Cd= | 0.00472
|  |  |  | @ Cl=0.4, Cd= | 0.0048136
|  |  |  | @ Cl=0.6, Cd= | 0.0051092
alpha (deg) | Cl | Cd | Cm | Cl/Cd
0 | 0.2809 | 0.00472 | -0.0639 | 59.5127
0.5 | 0.3384 | 0.00478 | -0.0639 | 70.795
1 | 0.3958 | 0.00481 | -0.0639 | 82.2869
2 | 0.5112 | 0.00491 | -0.0638 | 104.1141
2.5 | 0.5687 | 0.00501 | -0.0637 | 113.513
3 | 0.6255 | 0.00519 | -0.0635 | 120.5202
3.5 | 0.6827 | 0.00538 | -0.0633 | 126.8959
4 | 0.7393 | 0.00569 | -0.0628 | 129.9297
4.5 | 0.7959 | 0.00601 | -0.0624 | 132.4293
5 | 0.853 | 0.00627 | -0.062 | 136.0447
5.5 | 0.9095 | 0.00662 | -0.0614 | 137.3867
6 | 0.9657 | 0.00699 | -0.0607 | 138.1545
7 | 1.0784 | 0.0076 | -0.0591 | 141.8947
7.5 | 1.1321 | 0.00785 | -0.0575 | 144.2166
8 | 1.1884 | 0.00832 | -0.0566 | 142.8365
8.5 | 1.2441 | 0.00885 | -0.0554 | 140.5763
9 | 1.2997 | 0.00938 | -0.0542 | 138.5608
9.5 | 1.3547 | 0.00999 | -0.0527 | 135.6056
10 | 1.4088 | 0.01068 | -0.0511 | 131.9101
10.5 | 1.4619 | 0.01147 | -0.0491 | 127.4542
11 | 1.5094 | 0.01281 | -0.0462 | 117.8298
11.5 | 1.5497 | 0.01476 | -0.0422 | 104.9932
12 | 1.583 | 0.01716 | -0.0373 | 92.2494
12.5 | 1.603 | 0.02028 | -0.0309 | 79.0434
13 | 1.5874 | 0.02407 | -0.0198 | 65.9493
13.5 | 1.5572 | 0.02843 | -0.0094 | 54.7731
14 | 1.5322 | 0.03376 | -0.0035 | 45.3851
14.5 | 1.5034 | 0.04109 | -0.0018 | 36.588
15 | 1.3978 | 0.06183 | -0.012 | 22.6071
15.5 | 1.4084 | 0.06898 | -0.0159 | 20.4175
16 | 1.3048 | 0.0989 | -0.0363 | 13.1931
16.5 | 1.2642 | 0.11762 | -0.0478 | 10.7482
17 | 1.2125 | 0.13921 | -0.0613 | 8.7099
17.5 | 1.1836 | 0.15642 | -0.0722 | 7.5668

## 143. Re 18M Mach 0.50 (1)
BIGFOIL.COM POLAR EXPORT
HN-163
HN-163 |  |  |  | Cl Max: | 1.227 | at alpha= | 20 | deg
JavaFoil+Calcfoil stall+Eppler ext transition |  |  |  | L/D Max: | 157 | at alpha= | 5 | deg
Re: | 18000000 |  |  | Cd Min: | 0.00582 | at alpha= | 2.5 | deg
Mach: | 0.5 |  |  | Cl=0 at alpha= | -2.5299 | deg
|  |  |  | @ Cl=0.1, Cd= | 0.0073894
|  |  |  | @ Cl=0.4, Cd= | 0.0063712
|  |  |  | @ Cl=0.6, Cd= | 0.0058864
alpha (deg) | Cl | Cd | Cm | Cl/Cd
-20 | -0.915 | 0.17517 | -0.032 | -5.226
-19.5 | -0.89 | 0.16063 | -0.032 | -5.542
-19 | -0.864 | 0.15625 | -0.032 | -5.532
-18.5 | -0.838 | 0.15248 | -0.032 | -5.497
-18 | -0.813 | 0.14477 | -0.032 | -5.612
-17.5 | -0.787 | 0.13936 | -0.032 | -5.647
-17 | -0.763 | 0.12686 | -0.033 | -6.016
-16.5 | -0.736 | 0.13417 | -0.032 | -5.482
-16 | -0.711 | 0.11506 | -0.033 | -6.179
-15.5 | -0.686 | 0.10607 | -0.034 | -6.471
-15 | -0.661 | 0.09927 | -0.034 | -6.662
-14.5 | -0.635 | 0.09694 | -0.034 | -6.546
-14 | -0.61 | 0.08868 | -0.035 | -6.882
-13.5 | -0.59 | 0.07717 | -0.038 | -7.644
-13 | -0.575 | 0.06205 | -0.043 | -9.265
-12.5 | -0.528 | 0.08495 | -0.032 | -6.22
-12 | -0.504 | 0.07573 | -0.034 | -6.66
-11.5 | -0.485 | 0.06337 | -0.039 | -7.648
-11 | -0.474 | 0.04507 | -0.047 | -10.526
-10.5 | -0.495 | 0.0152 | -0.058 | -32.589
-10 | -0.398 | 0.06245 | -0.033 | -6.377
-9.5 | -0.371 | 0.06031 | -0.031 | -6.149
-9 | -0.414 | 0.01085 | -0.061 | -38.148
-8.5 | -0.393 | 0.00798 | -0.063 | -49.318
-8 | -0.294 | 0.04791 | -0.036 | -6.135
-7.5 | -0.305 | 0.01472 | -0.058 | -20.712
-7 | -0.296 | 0.00767 | -0.064 | -38.603
-6.5 | -0.255 | 0.00943 | -0.063 | -27.029
-6 | -0.23 | 0.00766 | -0.065 | -30.049
-5.5 | -0.325 | 0.00733 | -0.066 | -44.352
-5 | -0.299 | 0.00699 | -0.066 | -42.807
-4.5 | -0.25 | 0.00677 | -0.066 | -36.975
-4 | -0.192 | 0.00659 | -0.067 | -29.129
-3.5 | -0.129 | 0.00714 | -0.067 | -18.052
-3 | -0.063 | 0.00698 | -0.068 | -9.038
-2.5 | 0.004 | 0.0075 | -0.068 | 0.496
-2 | 0.071 | 0.00727 | -0.068 | 9.78
-1.5 | 0.139 | 0.00755 | -0.069 | 18.357
-1 | 0.206 | 0.00719 | -0.069 | 28.694
-0.5 | 0.274 | 0.00682 | -0.07 | 40.128
0 | 0.341 | 0.00651 | -0.07 | 52.415
0.5 | 0.409 | 0.00635 | -0.07 | 64.324
1 | 0.476 | 0.00619 | -0.071 | 76.82
1.5 | 0.543 | 0.00598 | -0.071 | 90.703
2 | 0.61 | 0.00587 | -0.072 | 103.819
2.5 | 0.676 | 0.00582 | -0.072 | 116.082
3 | 0.742 | 0.00589 | -0.072 | 125.913
3.5 | 0.806 | 0.00589 | -0.073 | 136.853
4 | 0.869 | 0.00594 | -0.073 | 146.42
4.5 | 0.928 | 0.00623 | -0.073 | 149.037
5 | 0.978 | 0.00623 | -0.074 | 157
5.5 | 1.007 | 0.0065 | -0.074 | 154.931
6 | 0.988 | 0.00689 | -0.074 | 143.34
6.5 | 0.606 | 0.00745 | -0.075 | 81.313
7 | 0.639 | 0.00755 | -0.075 | 84.63
7.5 | 0.673 | 0.00833 | -0.075 | 80.763
8 | 0.706 | 0.00812 | -0.076 | 86.961
8.5 | 0.732 | 0.01433 | -0.075 | 51.073
9 | 0.771 | 0.01114 | -0.076 | 69.184
9.5 | 0.797 | 0.01523 | -0.076 | 52.339
10 | 0.697 | 0.05777 | -0.052 | 12.059
10.5 | 0.857 | 0.01647 | -0.076 | 52.06
11 | 0.846 | 0.02534 | -0.071 | 33.386
11.5 | 0.775 | 0.07083 | -0.051 | 10.944
12 | 0.911 | 0.02608 | -0.072 | 34.917
12.5 | 0.857 | 0.06102 | -0.06 | 14.04
13 | 0.866 | 0.07629 | -0.055 | 11.349
13.5 | 0.877 | 0.09118 | -0.048 | 9.613
14 | 0.899 | 0.10598 | -0.046 | 8.481
14.5 | 0.929 | 0.10917 | -0.048 | 8.508
15 | 0.957 | 0.11489 | -0.049 | 8.334
15.5 | 0.98 | 0.13097 | -0.047 | 7.48
16 | 1.007 | 0.14642 | -0.047 | 6.881
16.5 | 1.037 | 0.13895 | -0.049 | 7.464
17 | 1.066 | 0.14362 | -0.05 | 7.421
17.5 | 1.09 | 0.16109 | -0.049 | 6.764
18 | 1.118 | 0.16489 | -0.05 | 6.781
18.5 | 1.146 | 0.16816 | -0.051 | 6.815
19 | 1.175 | 0.17322 | -0.052 | 6.785
19.5 | 1.202 | 0.18662 | -0.052 | 6.442
20 | 1.227 | 0.20191 | -0.052 | 6.078

## 144. Re 18M Mach 0.50 (2)
BIGFOIL.COM POLAR EXPORT
HN-163
HN-163 |  |  |  | Cl Max: | 1.2461 | at alpha= | 7.5 | deg
XFOIL ncrit=9 |  |  |  | L/D Max: | 329.467 | at alpha= | -0.5 | deg
Re: | 18000000 |  |  | Cd Min: | 0.27511 | at alpha= | -20 | deg
Mach: | 0.5 |  |  | Cl=0 at alpha= | -2.3891 | deg
|  |  |  | @ Cl=0.1, Cd= | 0.00078258
|  |  |  | @ Cl=0.4, Cd= | 0.0048375
|  |  |  | @ Cl=0.6, Cd= | 0.0050818
alpha (deg) | Cl | Cd | Cm | Cl/Cd
-20 | -0.8026 | 0.27511 | 0.0592 | -2.9174
-19.5 | -0.781 | 0.26672 | 0.0543 | -2.9282
-19 | -0.7594 | 0.25831 | 0.0496 | -2.9399
-18.5 | -0.7381 | 0.24981 | 0.0449 | -2.9546
-18 | -0.717 | 0.24138 | 0.0404 | -2.9704
-17.5 | -0.6974 | 0.23247 | 0.0358 | -3
-17 | -0.6795 | 0.22141 | 0.0312 | -3.069
-16.5 | -0.6599 | 0.21301 | 0.027 | -3.098
-16 | -0.6408 | 0.20449 | 0.0228 | -3.1336
-15.5 | -0.6216 | 0.19615 | 0.0188 | -3.169
-14.5 | -0.5847 | 0.18051 | 0.0113 | -3.2392
-14 | -0.4116 | 0.14993 | -0.0052 | -2.7453
-13.5 | -0.4005 | 0.1444 | -0.0094 | -2.7735
-13 | -0.391 | 0.13896 | -0.0134 | -2.8138
-12.5 | -0.5217 | 0.14851 | -0.0022 | -3.5129
-12 | -0.517 | 0.13792 | -0.0058 | -3.7485
-11.5 | -0.5115 | 0.12862 | -0.0089 | -3.9768
-11 | -0.5135 | 0.11839 | -0.0121 | -4.3374
-10.5 | -0.5108 | 0.10797 | -0.0174 | -4.7309
-10 | -0.5036 | 0.09779 | -0.0239 | -5.1498
-9.5 | -0.4984 | 0.08738 | -0.0312 | -5.7038
-9 | -0.4955 | 0.07727 | -0.0387 | -6.4126
-8.5 | -0.4916 | 0.06699 | -0.0477 | -7.3384
-8 | -0.4975 | 0.05741 | -0.0549 | -8.6657
-7.5 | -0.4633 | 0.03837 | -0.0914 | -12.0745
-7 | -0.4808 | 0.03004 | -0.0902 | -16.0053
-6.5 | -0.4849 | 0.02082 | -0.088 | -23.2901
-6 | -0.4741 | 0.01139 | -0.0839 | -41.6242
-5.5 | -0.4236 | 0.00112 | -0.0768 | -378.2143
-5 | -0.3543 | 0.00094 | -0.0747 | -376.9149
-4 | -0.2159 | 0.00086 | -0.0721 | -251.0465
-3.5 | -0.148 | 0.00083 | -0.0713 | -178.3133
-3 | -0.081 | 0.00082 | -0.0707 | -98.7805
-2.5 | -0.0146 | 0.00081 | -0.0702 | -18.0247
-2 | 0.0512 | 0.00079 | -0.0699 | 64.8101
-1.5 | 0.117 | 0.00078 | -0.0697 | 150
-1 | 0.1822 | 0.00077 | -0.0695 | 236.6234
-0.5 | 0.2471 | 0.00075 | -0.0695 | 329.4667
0 | 0.3156 | 0.00478 | -0.0707 | 66.0251
0.5 | 0.381 | 0.00482 | -0.0705 | 79.0456
1 | 0.446 | 0.00488 | -0.0703 | 91.3934
1.5 | 0.5119 | 0.00494 | -0.0701 | 103.6235
2 | 0.5773 | 0.00503 | -0.0697 | 114.7714
2.5 | 0.6431 | 0.00518 | -0.0692 | 124.1506
3 | 0.7084 | 0.0054 | -0.0684 | 131.1852
3.5 | 0.7747 | 0.00565 | -0.0675 | 137.115
4 | 0.8411 | 0.006 | -0.0664 | 140.1833
4.5 | 0.9071 | 0.00645 | -0.0648 | 140.6357
5 | 0.9746 | 0.00684 | -0.0631 | 142.4854
5.5 | 1.042 | 0.00734 | -0.0608 | 141.9619
6 | 1.1117 | 0.00775 | -0.0584 | 143.4452
6.5 | 1.18 | 0.00841 | -0.0549 | 140.3092
7 | 1.2332 | 0.01038 | -0.0478 | 118.8054
7.5 | 1.2461 | 0.01568 | -0.0359 | 79.4707
8 | 1.235 | 0.02229 | -0.0243 | 55.406
8.5 | 1.1973 | 0.0275 | -0.011 | 43.5382
9 | 1.1542 | 0.03411 | -0.0038 | 33.8376
9.5 | 1.1151 | 0.04331 | -0.0048 | 25.7469
10 | 1.0814 | 0.05596 | -0.0134 | 19.3245
10.5 | 1.0539 | 0.07138 | -0.0254 | 14.7646
11 | 1.0315 | 0.08681 | -0.0356 | 11.8823
11.5 | 1.0121 | 0.10102 | -0.0441 | 10.0188
12 | 0.9954 | 0.11514 | -0.0529 | 8.6451
12.5 | 0.9813 | 0.12969 | -0.0622 | 7.5665

## 145. Re 20M Mach 0.00 (1)
BIGFOIL.COM POLAR EXPORT
HN-163
HN-163 |  |  |  | Cl Max: | 1.053 | at alpha= | 8.5 | deg
JavaFoil+Calcfoil stall+Eppler ext transition |  |  |  | L/D Max: | 175.638 | at alpha= | 7 | deg
Re: | 20000000 |  |  | Cd Min: | 0.00548 | at alpha= | 4 | deg
Mach: | 0 |  |  | Cl=0 at alpha= | -2.5259 | deg
|  |  |  | @ Cl=0.1, Cd= | 0.0072379
|  |  |  | @ Cl=0.4, Cd= | 0.0058655
|  |  |  | @ Cl=0.6, Cd= | 0.0054972
alpha (deg) | Cl | Cd | Cm | Cl/Cd
-14.5 | -0.341 | 0.09357 | -0.028 | -3.64
-14 | -0.359 | 0.08887 | -0.028 | -4.042
-13.5 | -0.378 | 0.08413 | -0.029 | -4.493
-13 | -0.396 | 0.07964 | -0.029 | -4.977
-12.5 | -0.414 | 0.07529 | -0.029 | -5.498
-12 | -0.43 | 0.07171 | -0.029 | -5.993
-11.5 | -0.445 | 0.06599 | -0.031 | -6.748
-11 | -0.461 | 0.05783 | -0.034 | -7.975
-10.5 | -0.52 | 0.02085 | -0.047 | -24.962
-10 | -0.571 | 0.00893 | -0.053 | -63.917
-9.5 | -0.573 | 0.00794 | -0.054 | -72.236
-9 | -0.566 | 0.00758 | -0.054 | -74.686
-8.5 | -0.552 | 0.00776 | -0.055 | -71.161
-8 | -0.53 | 0.00747 | -0.055 | -71.013
-7.5 | -0.499 | 0.00724 | -0.055 | -68.922
-7 | -0.463 | 0.00701 | -0.056 | -66.07
-6.5 | -0.422 | 0.00682 | -0.056 | -61.965
-6 | -0.378 | 0.00663 | -0.057 | -57.002
-5.5 | -0.329 | 0.0065 | -0.057 | -50.704
-5 | -0.278 | 0.00636 | -0.057 | -43.735
-4.5 | -0.225 | 0.00694 | -0.058 | -32.359
-4 | -0.169 | 0.00679 | -0.058 | -24.942
-3.5 | -0.113 | 0.00667 | -0.058 | -16.871
-3 | -0.055 | 0.00746 | -0.059 | -7.363
-2.5 | 0.003 | 0.00784 | -0.059 | 0.412
-2 | 0.062 | 0.0075 | -0.059 | 8.219
-1.5 | 0.12 | 0.0071 | -0.06 | 16.934
-1 | 0.179 | 0.00676 | -0.06 | 26.424
-0.5 | 0.237 | 0.00647 | -0.06 | 36.641
0 | 0.296 | 0.00622 | -0.061 | 47.488
0.5 | 0.354 | 0.00604 | -0.061 | 58.628
1 | 0.412 | 0.00582 | -0.061 | 70.853
1.5 | 0.471 | 0.00569 | -0.062 | 82.645
2 | 0.529 | 0.00558 | -0.062 | 94.711
2.5 | 0.586 | 0.00549 | -0.062 | 106.824
3 | 0.644 | 0.00552 | -0.063 | 116.731
3.5 | 0.701 | 0.00549 | -0.063 | 127.785
4 | 0.757 | 0.00548 | -0.063 | 138.227
4.5 | 0.812 | 0.00553 | -0.064 | 146.791
5 | 0.864 | 0.00557 | -0.064 | 155.026
5.5 | 0.912 | 0.00551 | -0.064 | 165.342
6 | 0.954 | 0.0057 | -0.064 | 167.333
6.5 | 0.989 | 0.00576 | -0.065 | 171.77
7 | 1.018 | 0.0058 | -0.065 | 175.638
7.5 | 1.038 | 0.00597 | -0.065 | 173.872
8 | 1.05 | 0.00617 | -0.066 | 170.272
8.5 | 1.053 | 0.00657 | -0.066 | 160.317
9 | 1.046 | 0.00676 | -0.066 | 154.64
9.5 | 1.031 | 0.00698 | -0.066 | 147.709
10 | 1.007 | 0.00712 | -0.067 | 141.513
10.5 | 0.977 | 0.00738 | -0.067 | 132.442
11 | 0.942 | 0.00767 | -0.067 | 122.817
11.5 | 0.899 | 0.01128 | -0.067 | 79.658
12 | 0.853 | 0.01389 | -0.067 | 61.421
12.5 | 0.801 | 0.01522 | -0.067 | 52.634
13 | 0.746 | 0.01744 | -0.066 | 42.762
13.5 | 0.685 | 0.0223 | -0.064 | 30.72

## 146. Re 20M Mach 0.00 (2)
BIGFOIL.COM POLAR EXPORT
HN-163
HN-163 |  |  |  | Cl Max: | 1.8984 | at alpha= | 18.5 | deg
XFOIL ncrit=9 |  |  |  | L/D Max: | 147.86 | at alpha= | 8 | deg
Re: | 20000000 |  |  | Cd Min: | 0.04723 | at alpha= | 20 | deg
Mach: | 0 |  |  | Cl=0 at alpha= | -2.4296 | deg
|  |  |  | @ Cl=0.1, Cd= | 0.0047522
|  |  |  | @ Cl=0.4, Cd= | 0.0048109
|  |  |  | @ Cl=0.6, Cd= | 0.0051583
alpha (deg) | Cl | Cd | Cm | Cl/Cd
-19 | -1.5165 | 0.03887 | -0.0676 | -39.0147
-18.5 | -1.5327 | 0.03111 | -0.0727 | -49.2671
-18 | -1.5417 | 0.02631 | -0.0729 | -58.5975
-17.5 | -1.5426 | 0.02358 | -0.0685 | -65.4198
-17 | -1.5197 | 0.02148 | -0.066 | -70.7495
-16.5 | -1.4929 | 0.0198 | -0.063 | -75.399
-16 | -1.4633 | 0.01824 | -0.0601 | -80.2248
-15.5 | -1.4175 | 0.0168 | -0.0601 | -84.375
-15 | -1.3675 | 0.01549 | -0.0606 | -88.2828
-14.5 | -1.3162 | 0.01431 | -0.0611 | -91.9776
-14 | -1.2634 | 0.01323 | -0.0618 | -95.4951
-13.5 | -1.2092 | 0.01226 | -0.0625 | -98.6297
-13 | -1.1539 | 0.01141 | -0.0633 | -101.1306
-12.5 | -1.0977 | 0.01061 | -0.0643 | -103.459
-12 | -1.0403 | 0.00989 | -0.0653 | -105.1871
-11.5 | -0.9856 | 0.00928 | -0.0656 | -106.2069
-11 | -0.9338 | 0.00868 | -0.0652 | -107.5806
-10.5 | -0.8801 | 0.00813 | -0.0651 | -108.2534
-10 | -0.828 | 0.00753 | -0.0646 | -109.9602
-9.5 | -0.7766 | 0.00706 | -0.0639 | -110
-9 | -0.7245 | 0.00672 | -0.0633 | -107.8125
-8.5 | -0.671 | 0.00644 | -0.0629 | -104.1925
-8 | -0.6169 | 0.0062 | -0.0627 | -99.5
-7.5 | -0.5625 | 0.00598 | -0.0625 | -94.0635
-6.5 | -0.4529 | 0.00557 | -0.0621 | -81.3106
-6 | -0.3977 | 0.00539 | -0.0621 | -73.7848
-5.5 | -0.3423 | 0.00527 | -0.062 | -64.9526
-5 | -0.2868 | 0.00514 | -0.062 | -55.7977
-4.5 | -0.2312 | 0.00508 | -0.0619 | -45.5118
-4 | -0.1754 | 0.00499 | -0.0619 | -35.1503
-3.5 | -0.1195 | 0.00492 | -0.0619 | -24.2886
-3 | -0.0637 | 0.00489 | -0.0619 | -13.0266
-2.5 | -0.0079 | 0.00484 | -0.0619 | -1.6322
-2 | 0.0482 | 0.00478 | -0.062 | 10.0837
-1.5 | 0.104 | 0.00475 | -0.062 | 21.8947
-0.5 | 0.2156 | 0.0047 | -0.0621 | 45.8723
0 | 0.2716 | 0.00472 | -0.0621 | 57.5424
0.5 | 0.3271 | 0.00478 | -0.0621 | 68.431
1 | 0.3828 | 0.00478 | -0.0622 | 80.0837
1.5 | 0.4384 | 0.00488 | -0.0622 | 89.8361
2 | 0.494 | 0.00489 | -0.0622 | 101.0225
2.5 | 0.5491 | 0.00501 | -0.0622 | 109.6008
3 | 0.604 | 0.00517 | -0.0621 | 116.8279
3.5 | 0.6589 | 0.0053 | -0.062 | 124.3208
4 | 0.7132 | 0.00558 | -0.0618 | 127.8136
4.5 | 0.7676 | 0.00585 | -0.0616 | 131.2137
5 | 0.822 | 0.0061 | -0.0614 | 134.7541
5.5 | 0.8762 | 0.00635 | -0.0612 | 137.9843
6 | 0.9296 | 0.0067 | -0.0608 | 138.7463
6.5 | 0.9832 | 0.00699 | -0.0605 | 140.6581
7 | 1.0365 | 0.00725 | -0.0601 | 142.9655
7.5 | 1.089 | 0.00748 | -0.0596 | 145.5882
8 | 1.14 | 0.00771 | -0.0588 | 147.8599
8.5 | 1.1926 | 0.00812 | -0.0584 | 146.8719
9 | 1.2448 | 0.00853 | -0.0579 | 145.932
9.5 | 1.2964 | 0.00897 | -0.0574 | 144.5262
10 | 1.3475 | 0.00944 | -0.0569 | 142.7436
10.5 | 1.398 | 0.00993 | -0.0562 | 140.7855
11 | 1.4479 | 0.01045 | -0.0555 | 138.555
11.5 | 1.4969 | 0.01102 | -0.0547 | 135.8348
12 | 1.5449 | 0.01164 | -0.0537 | 132.7234
12.5 | 1.5916 | 0.01234 | -0.0525 | 128.9789
13 | 1.6362 | 0.01318 | -0.0511 | 124.1426
13.5 | 1.679 | 0.01412 | -0.0494 | 118.9093
14 | 1.7214 | 0.01499 | -0.0477 | 114.8366
14.5 | 1.7617 | 0.01593 | -0.0457 | 110.5901
15 | 1.7992 | 0.01697 | -0.0433 | 106.0224
15.5 | 1.8337 | 0.01807 | -0.0406 | 101.4776
16 | 1.863 | 0.01928 | -0.037 | 96.6286
16.5 | 1.8744 | 0.02049 | -0.0302 | 91.4788
17 | 1.8838 | 0.02214 | -0.0241 | 85.0858
17.5 | 1.8925 | 0.02409 | -0.0188 | 78.5596
18 | 1.8961 | 0.0267 | -0.014 | 71.015
18.5 | 1.8984 | 0.02979 | -0.0103 | 63.7261
19 | 1.8929 | 0.03407 | -0.0076 | 55.5591
19.5 | 1.8784 | 0.04001 | -0.0063 | 46.9483
20 | 1.8618 | 0.04723 | -0.0072 | 39.4199

## 147. Re 20M Mach 0.10 (1)
BIGFOIL.COM POLAR EXPORT
HN-163
HN-163 |  |  |  | Cl Max: | 1.047 | at alpha= | 8 | deg
JavaFoil+Calcfoil stall+Eppler ext transition |  |  |  | L/D Max: | 174.731 | at alpha= | 7 | deg
Re: | 20000000 |  |  | Cd Min: | 0.00549 | at alpha= | 4 | deg
Mach: | 0.1 |  |  | Cl=0 at alpha= | -2.5259 | deg
|  |  |  | @ Cl=0.1, Cd= | 0.0072524
|  |  |  | @ Cl=0.4, Cd= | 0.0058831
|  |  |  | @ Cl=0.6, Cd= | 0.0055019
alpha (deg) | Cl | Cd | Cm | Cl/Cd
-14.5 | -0.302 | 0.09537 | -0.028 | -3.169
-14 | -0.323 | 0.08981 | -0.028 | -3.601
-13.5 | -0.345 | 0.08503 | -0.029 | -4.054
-13 | -0.366 | 0.08036 | -0.029 | -4.554
-12.5 | -0.386 | 0.07651 | -0.029 | -5.049
-12 | -0.406 | 0.07234 | -0.029 | -5.607
-11.5 | -0.423 | 0.06777 | -0.03 | -6.249
-11 | -0.44 | 0.06151 | -0.032 | -7.161
-10.5 | -0.46 | 0.05088 | -0.037 | -9.034
-10 | -0.551 | 0.00957 | -0.053 | -57.609
-9.5 | -0.564 | 0.00766 | -0.054 | -73.585
-9 | -0.56 | 0.0076 | -0.055 | -73.594
-8.5 | -0.548 | 0.00784 | -0.055 | -69.938
-8 | -0.528 | 0.00753 | -0.055 | -70.118
-7.5 | -0.498 | 0.00723 | -0.056 | -68.885
-7 | -0.463 | 0.00705 | -0.056 | -65.721
-6.5 | -0.423 | 0.00687 | -0.056 | -61.567
-6 | -0.379 | 0.00666 | -0.057 | -56.868
-5.5 | -0.331 | 0.00652 | -0.057 | -50.671
-5 | -0.279 | 0.00639 | -0.058 | -43.69
-4.5 | -0.226 | 0.00693 | -0.058 | -32.538
-4 | -0.17 | 0.00682 | -0.058 | -24.917
-3.5 | -0.113 | 0.00666 | -0.059 | -16.975
-3 | -0.055 | 0.00747 | -0.059 | -7.382
-2.5 | 0.003 | 0.0071 | -0.059 | 0.457
-2 | 0.062 | 0.00751 | -0.06 | 8.244
-1.5 | 0.121 | 0.00711 | -0.06 | 16.988
-1 | 0.18 | 0.00678 | -0.06 | 26.505
-0.5 | 0.238 | 0.00648 | -0.061 | 36.771
0 | 0.297 | 0.00623 | -0.061 | 47.659
0.5 | 0.356 | 0.00605 | -0.061 | 58.831
1 | 0.414 | 0.00583 | -0.062 | 71.108
1.5 | 0.473 | 0.0057 | -0.062 | 82.939
2 | 0.531 | 0.00559 | -0.062 | 95.049
2.5 | 0.589 | 0.0055 | -0.063 | 107.191
3 | 0.647 | 0.00551 | -0.063 | 117.429
3.5 | 0.704 | 0.0055 | -0.063 | 128.178
4 | 0.761 | 0.00549 | -0.064 | 138.575
4.5 | 0.816 | 0.00554 | -0.064 | 147.133
5 | 0.868 | 0.00559 | -0.064 | 155.366
5.5 | 0.916 | 0.00553 | -0.064 | 165.503
6 | 0.957 | 0.00572 | -0.065 | 167.376
6.5 | 0.992 | 0.00571 | -0.065 | 173.621
7 | 1.02 | 0.00584 | -0.065 | 174.731
7.5 | 1.038 | 0.00602 | -0.066 | 172.514
8 | 1.047 | 0.00622 | -0.066 | 168.491
8.5 | 1.047 | 0.00663 | -0.066 | 157.827
9 | 1.036 | 0.00684 | -0.066 | 151.524
9.5 | 1.016 | 0.00706 | -0.067 | 143.927
10 | 0.987 | 0.00721 | -0.067 | 136.983
10.5 | 0.951 | 0.00749 | -0.067 | 127.061
11 | 0.91 | 0.0078 | -0.068 | 116.619
11.5 | 0.86 | 0.01157 | -0.067 | 74.331
12 | 0.808 | 0.01426 | -0.067 | 56.613
12.5 | 0.748 | 0.016 | -0.067 | 46.752
13 | 0.685 | 0.01924 | -0.066 | 35.6

## 148. Re 20M Mach 0.10 (2)
BIGFOIL.COM POLAR EXPORT
HN-163
HN-163 |  |  |  | Cl Max: | 1.8485 | at alpha= | 16.5 | deg
XFOIL ncrit=9 |  |  |  | L/D Max: | 147.709 | at alpha= | 8 | deg
Re: | 20000000 |  |  | Cd Min: | 0.07405 | at alpha= | 20 | deg
Mach: | 0.1 |  |  | Cl=0 at alpha= | -2.4289 | deg
|  |  |  | @ Cl=0.1, Cd= | 0.0047524
|  |  |  | @ Cl=0.4, Cd= | 0.0048144
|  |  |  | @ Cl=0.6, Cd= | 0.0051486
alpha (deg) | Cl | Cd | Cm | Cl/Cd
-17.5 | -1.3085 | 0.05665 | -0.0519 | -23.098
-17 | -1.4102 | 0.03205 | -0.074 | -44
-16.5 | -1.4339 | 0.02679 | -0.0727 | -53.5237
-16 | -1.4356 | 0.02302 | -0.0681 | -62.3632
-15.5 | -1.4158 | 0.02067 | -0.0642 | -68.4954
-15 | -1.3743 | 0.01837 | -0.0639 | -74.8122
-14.5 | -1.326 | 0.01645 | -0.0642 | -80.6079
-14 | -1.275 | 0.01478 | -0.0645 | -86.2652
-13.5 | -1.2214 | 0.01343 | -0.065 | -90.9456
-13 | -1.1659 | 0.01232 | -0.0656 | -94.6347
-12.5 | -1.1094 | 0.01129 | -0.0663 | -98.264
-11.5 | -0.9947 | 0.00971 | -0.0675 | -102.4408
-11 | -0.9428 | 0.00899 | -0.0668 | -104.8721
-10.5 | -0.8883 | 0.00836 | -0.0666 | -106.256
-10 | -0.835 | 0.00781 | -0.066 | -106.9142
-9.5 | -0.7832 | 0.00724 | -0.0651 | -108.1768
-9 | -0.7308 | 0.00683 | -0.0643 | -106.9985
-8.5 | -0.6768 | 0.00651 | -0.0638 | -103.9631
-8 | -0.6221 | 0.00625 | -0.0635 | -99.536
-7.5 | -0.567 | 0.00602 | -0.0632 | -94.186
-7 | -0.5118 | 0.00582 | -0.0629 | -87.9381
-6.5 | -0.4563 | 0.00561 | -0.0627 | -81.3369
-6 | -0.4007 | 0.00541 | -0.0626 | -74.0665
-5.5 | -0.3448 | 0.00528 | -0.0625 | -65.303
-5 | -0.2889 | 0.00515 | -0.0624 | -56.0971
-4.5 | -0.2328 | 0.00509 | -0.0623 | -45.7367
-4 | -0.1767 | 0.00499 | -0.0623 | -35.4108
-3.5 | -0.1204 | 0.00492 | -0.0623 | -24.4715
-2.5 | -0.008 | 0.00484 | -0.0622 | -1.6529
-2 | 0.0483 | 0.00478 | -0.0623 | 10.1046
-1.5 | 0.1045 | 0.00475 | -0.0623 | 22
-1 | 0.1607 | 0.00475 | -0.0623 | 33.8316
-0.5 | 0.2167 | 0.0047 | -0.0623 | 46.1064
0 | 0.273 | 0.00472 | -0.0624 | 57.839
0.5 | 0.3288 | 0.00478 | -0.0624 | 68.7866
1 | 0.3848 | 0.00479 | -0.0624 | 80.334
1.5 | 0.4408 | 0.00488 | -0.0624 | 90.3279
2 | 0.4967 | 0.0049 | -0.0625 | 101.3673
2.5 | 0.5521 | 0.00501 | -0.0624 | 110.1996
3 | 0.6074 | 0.00517 | -0.0623 | 117.4855
3.5 | 0.6627 | 0.00531 | -0.0622 | 124.8023
4 | 0.7173 | 0.00559 | -0.062 | 128.3184
4.5 | 0.772 | 0.00587 | -0.0617 | 131.5162
5 | 0.8269 | 0.00611 | -0.0615 | 135.3355
5.5 | 0.8815 | 0.00637 | -0.0612 | 138.383
6 | 0.9352 | 0.00675 | -0.0608 | 138.5481
7 | 1.0432 | 0.00729 | -0.0601 | 143.1001
7.5 | 1.0961 | 0.00753 | -0.0595 | 145.5644
8 | 1.1477 | 0.00777 | -0.0586 | 147.7091
8.5 | 1.2007 | 0.00819 | -0.058 | 146.6056
9 | 1.2535 | 0.00861 | -0.0575 | 145.5865
9.5 | 1.3056 | 0.00908 | -0.0569 | 143.7885
10 | 1.3573 | 0.00956 | -0.0562 | 141.977
10.5 | 1.4084 | 0.01008 | -0.0554 | 139.7222
11 | 1.4587 | 0.01064 | -0.0545 | 137.0959
11.5 | 1.5081 | 0.01126 | -0.0534 | 133.9343
12 | 1.5561 | 0.01197 | -0.0522 | 130
13 | 1.6464 | 0.0138 | -0.0488 | 119.3043
13.5 | 1.6898 | 0.01473 | -0.0469 | 114.7183
14 | 1.7311 | 0.01576 | -0.0447 | 109.8414
14.5 | 1.7695 | 0.01688 | -0.0421 | 104.8282
15 | 1.8035 | 0.01818 | -0.0389 | 99.2024
15.5 | 1.8329 | 0.01954 | -0.0351 | 93.8025
16 | 1.8415 | 0.02097 | -0.0276 | 87.8159
16.5 | 1.8485 | 0.02284 | -0.021 | 80.9326
17 | 1.8452 | 0.02567 | -0.0145 | 71.8816
17.5 | 1.8457 | 0.02876 | -0.0099 | 64.1759
18 | 1.834 | 0.03342 | -0.0062 | 54.8773
18.5 | 1.8281 | 0.03843 | -0.0047 | 47.5696
19 | 1.8028 | 0.04653 | -0.0054 | 38.7449
19.5 | 1.7539 | 0.05964 | -0.0104 | 29.4081
20 | 1.711 | 0.07405 | -0.0181 | 23.106

## 149. Re 20M Mach 0.25 (1)
BIGFOIL.COM POLAR EXPORT
HN-163
HN-163 |  |  |  | Cl Max: | 1.028 | at alpha= | 7.5 | deg
JavaFoil+Calcfoil stall+Eppler ext transition |  |  |  | L/D Max: | 168.899 | at alpha= | 7 | deg
Re: | 20000000 |  |  | Cd Min: | 0.00554 | at alpha= | 4 | deg
Mach: | 0.25 |  |  | Cl=0 at alpha= | -2.525 | deg
|  |  |  | @ Cl=0.1, Cd= | 0.007354
|  |  |  | @ Cl=0.4, Cd= | 0.04008
|  |  |  | @ Cl=0.6, Cd= | 0.04008
alpha (deg) | Cl | Cd | Cm | Cl/Cd
-13.5 | -0.062 | 0.08621 | -0.029 | -0.72
-13 | -0.059 | 0.08408 | -0.028 | -0.704
-12.5 | -0.056 | 0.07955 | -0.029 | -0.709
-12 | -0.173 | 0.07545 | -0.029 | -2.291
-11.5 | -0.231 | 0.07093 | -0.029 | -3.261
-11 | -0.282 | 0.06645 | -0.03 | -4.237
-10.5 | -0.325 | 0.06306 | -0.03 | -5.148
-10 | -0.361 | 0.05828 | -0.031 | -6.201
-9.5 | -0.396 | 0.04782 | -0.037 | -8.28
-9 | -0.496 | 0.00884 | -0.056 | -56.185
-8.5 | -0.51 | 0.00772 | -0.056 | -66.075
-8 | -0.507 | 0.00781 | -0.057 | -64.86
-7.5 | -0.487 | 0.00754 | -0.057 | -64.632
-7 | -0.46 | 0.00721 | -0.058 | -63.707
-6.5 | -0.424 | 0.00698 | -0.058 | -60.786
-6 | -0.383 | 0.00677 | -0.058 | -56.515
-5.5 | -0.336 | 0.00661 | -0.059 | -50.883
-5 | -0.285 | 0.00649 | -0.059 | -43.935
-4.5 | -0.231 | 0.00707 | -0.059 | -32.677
-4 | -0.174 | 0.00687 | -0.06 | -25.364
-3.5 | -0.116 | 0.00673 | -0.06 | -17.249
-3 | -0.057 | 0.00753 | -0.061 | -7.522
-2.5 | 0.003 | 0.00717 | -0.061 | 0.465
-2 | 0.064 | 0.0076 | -0.061 | 8.371
-1.5 | 0.124 | 0.00719 | -0.062 | 17.269
-1 | 0.185 | 0.00686 | -0.062 | 26.91
-0.5 | 0.245 | 0.00653 | -0.062 | 37.527
0 | 0.305 | 0.00629 | -0.063 | 48.545
0.5 | 0.366 | 0.0061 | -0.063 | 59.958
1 | 0.426 | 0.00593 | -0.063 | 71.75
1.5 | 0.486 | 0.00575 | -0.064 | 84.524
2 | 0.546 | 0.00564 | -0.064 | 96.805
2.5 | 0.606 | 0.00555 | -0.064 | 109.128
3 | 0.665 | 0.00557 | -0.065 | 119.302
3.5 | 0.723 | 0.00556 | -0.065 | 130.224
4 | 0.781 | 0.00554 | -0.065 | 140.933
4.5 | 0.837 | 0.00568 | -0.066 | 147.356
5 | 0.89 | 0.00567 | -0.066 | 156.82
5.5 | 0.937 | 0.00564 | -0.066 | 166.094
6 | 0.975 | 0.00585 | -0.067 | 166.791
6.5 | 1.005 | 0.00597 | -0.067 | 168.485
7 | 1.023 | 0.00606 | -0.067 | 168.899
7.5 | 1.028 | 0.00628 | -0.067 | 163.678
8 | 1.018 | 0.00651 | -0.068 | 156.428
8.5 | 0.99 | 0.00699 | -0.068 | 141.774
9 | 0.946 | 0.00724 | -0.068 | 130.649
9.5 | 0.885 | 0.00748 | -0.069 | 118.201
10 | 0.808 | 0.00783 | -0.069 | 103.196
10.5 | 0.716 | 0.01127 | -0.069 | 63.534
11 | 0.613 | 0.01422 | -0.069 | 43.114
11.5 | 0.496 | 0.01648 | -0.068 | 30.117
12 | 0.369 | 0.02268 | -0.065 | 16.254
12.5 | 0.224 | 0.04008 | -0.06 | 5.596

## 150. Re 20M Mach 0.25 (2)
BIGFOIL.COM POLAR EXPORT
HN-163
HN-163 |  |  |  | Cl Max: | 1.5859 | at alpha= | 12.5 | deg
XFOIL ncrit=9 |  |  |  | L/D Max: | 146.216 | at alpha= | 8 | deg
Re: | 20000000 |  |  | Cd Min: | 0.15134 | at alpha= | 17.5 | deg
Mach: | 0.25 |  |  | Cl=0 at alpha= | -2.4227 | deg
|  |  |  | @ Cl=0.1, Cd= | 0.0047462
|  |  |  | @ Cl=0.4, Cd= | 0.0048059
|  |  |  | @ Cl=0.6, Cd= | 0.0051418
alpha (deg) | Cl | Cd | Cm | Cl/Cd
-14 | -0.7074 | 0.12068 | -0.0087 | -5.8618
-13.5 | -0.7483 | 0.10353 | -0.0183 | -7.2279
-13 | -0.7583 | 0.09352 | -0.0238 | -8.1084
-12.5 | -0.8073 | 0.07659 | -0.0349 | -10.5405
-12 | -0.8398 | 0.06207 | -0.0454 | -13.5299
-11.5 | -0.8477 | 0.04555 | -0.0608 | -18.6103
-11 | -0.9079 | 0.0277 | -0.0751 | -32.7762
-10.5 | -0.9091 | 0.01509 | -0.0771 | -60.2452
-10 | -0.8678 | 0.01078 | -0.0753 | -80.5009
-9.5 | -0.8183 | 0.00892 | -0.073 | -91.7377
-9 | -0.765 | 0.0079 | -0.0709 | -96.8354
-8.5 | -0.7092 | 0.00712 | -0.0693 | -99.6067
-8 | -0.6515 | 0.00662 | -0.0682 | -98.4139
-7.5 | -0.5931 | 0.00628 | -0.0674 | -94.4427
-7 | -0.5346 | 0.00601 | -0.0666 | -88.9517
-6.5 | -0.476 | 0.00578 | -0.0661 | -82.3529
-6 | -0.4175 | 0.00554 | -0.0655 | -75.361
-5.5 | -0.359 | 0.00535 | -0.0651 | -67.1028
-5 | -0.3006 | 0.00521 | -0.0648 | -57.6967
-4.5 | -0.2422 | 0.00512 | -0.0645 | -47.3047
-4 | -0.1838 | 0.00501 | -0.0643 | -36.6866
-3.5 | -0.1254 | 0.00495 | -0.0642 | -25.3333
-3 | -0.067 | 0.00491 | -0.0641 | -13.6456
-2.5 | -0.009 | 0.00485 | -0.064 | -1.8557
-2 | 0.0492 | 0.00479 | -0.064 | 10.2714
-1.5 | 0.1072 | 0.00474 | -0.064 | 22.616
-1 | 0.1652 | 0.00475 | -0.0639 | 34.7789
-0.5 | 0.223 | 0.0047 | -0.064 | 47.4468
0 | 0.281 | 0.00472 | -0.064 | 59.5339
0.5 | 0.3385 | 0.00478 | -0.0639 | 70.8159
1 | 0.3962 | 0.0048 | -0.0639 | 82.5417
1.5 | 0.454 | 0.00489 | -0.0639 | 92.8425
2 | 0.5117 | 0.00491 | -0.0639 | 104.2159
3 | 0.626 | 0.00521 | -0.0636 | 120.1536
3.5 | 0.6832 | 0.00537 | -0.0633 | 127.2253
4 | 0.74 | 0.00565 | -0.063 | 130.9735
4.5 | 0.7968 | 0.00596 | -0.0625 | 133.6913
5 | 0.854 | 0.0062 | -0.0621 | 137.7419
5.5 | 0.9105 | 0.00655 | -0.0615 | 139.0076
6 | 0.9669 | 0.00692 | -0.0609 | 139.7254
7 | 1.0803 | 0.00752 | -0.0594 | 143.6569
7.5 | 1.1355 | 0.0078 | -0.0582 | 145.5769
8 | 1.1902 | 0.00814 | -0.0569 | 146.2162
8.5 | 1.2462 | 0.00865 | -0.0558 | 144.0694
9 | 1.302 | 0.00917 | -0.0546 | 141.9847
9.5 | 1.3572 | 0.00977 | -0.0531 | 138.915
10 | 1.4117 | 0.01043 | -0.0515 | 135.35
10.5 | 1.4649 | 0.01121 | -0.0496 | 130.678
11 | 1.5093 | 0.01288 | -0.0462 | 117.1817
11.5 | 1.5505 | 0.01475 | -0.0423 | 105.1186
12 | 1.579 | 0.01758 | -0.0368 | 89.818
12.5 | 1.5859 | 0.02163 | -0.0289 | 73.3195
13 | 1.5535 | 0.02585 | -0.0159 | 60.0967
13.5 | 1.5156 | 0.03116 | -0.0066 | 48.6393
14 | 1.481 | 0.03804 | -0.0027 | 38.9327
14.5 | 1.4489 | 0.04702 | -0.0039 | 30.8145
15 | 1.3902 | 0.06299 | -0.0128 | 22.0702
15.5 | 1.3683 | 0.07617 | -0.0213 | 17.9638
16 | 1.3252 | 0.09467 | -0.0333 | 13.9981
16.5 | 1.2856 | 0.11308 | -0.0447 | 11.3689
17 | 1.2341 | 0.13439 | -0.058 | 9.183
17.5 | 1.205 | 0.15134 | -0.0687 | 7.9622

## 151. Re 20M Mach 0.50 (1)
BIGFOIL.COM POLAR EXPORT
HN-163
HN-163 |  |  |  | Cl Max: | 1.227 | at alpha= | 20 | deg
JavaFoil+Calcfoil stall+Eppler ext transition |  |  |  | L/D Max: | 161.018 | at alpha= | 5 | deg
Re: | 20000000 |  |  | Cd Min: | 0.0058 | at alpha= | 2.5 | deg
Mach: | 0.5 |  |  | Cl=0 at alpha= | -2.5299 | deg
|  |  |  | @ Cl=0.1, Cd= | 0.0073637
|  |  |  | @ Cl=0.4, Cd= | 0.0063552
|  |  |  | @ Cl=0.6, Cd= | 0.0058764
alpha (deg) | Cl | Cd | Cm | Cl/Cd
-20 | -0.915 | 0.17997 | -0.032 | -5.085
-19.5 | -0.89 | 0.16458 | -0.032 | -5.408
-19 | -0.864 | 0.16003 | -0.032 | -5.401
-18.5 | -0.838 | 0.15503 | -0.032 | -5.407
-18 | -0.813 | 0.1484 | -0.032 | -5.476
-17.5 | -0.787 | 0.14402 | -0.032 | -5.463
-17 | -0.762 | 0.13154 | -0.033 | -5.796
-16.5 | -0.736 | 0.13456 | -0.032 | -5.467
-16 | -0.71 | 0.12006 | -0.032 | -5.917
-15.5 | -0.685 | 0.11108 | -0.033 | -6.169
-15 | -0.66 | 0.10241 | -0.033 | -6.448
-14.5 | -0.635 | 0.09594 | -0.034 | -6.619
-14 | -0.611 | 0.0877 | -0.035 | -6.966
-13.5 | -0.592 | 0.07529 | -0.039 | -7.858
-13 | -0.579 | 0.05857 | -0.044 | -9.882
-12.5 | -0.528 | 0.08423 | -0.032 | -6.275
-12 | -0.505 | 0.075 | -0.035 | -6.729
-11.5 | -0.486 | 0.06185 | -0.04 | -7.859
-11 | -0.48 | 0.04046 | -0.048 | -11.866
-10.5 | -0.5 | 0.01381 | -0.058 | -36.166
-10 | -0.398 | 0.06197 | -0.034 | -6.43
-9.5 | -0.371 | 0.05974 | -0.032 | -6.215
-9 | -0.417 | 0.01025 | -0.061 | -40.658
-8.5 | -0.394 | 0.00786 | -0.063 | -50.069
-8 | -0.295 | 0.04712 | -0.037 | -6.25
-7.5 | -0.317 | 0.01023 | -0.062 | -31.014
-7 | -0.296 | 0.0076 | -0.064 | -38.972
-6.5 | -0.262 | 0.00828 | -0.064 | -31.622
-6 | -0.23 | 0.0076 | -0.065 | -30.318
-5.5 | -0.325 | 0.00726 | -0.066 | -44.817
-5 | -0.299 | 0.00696 | -0.066 | -43.025
-4.5 | -0.25 | 0.00673 | -0.066 | -37.198
-4 | -0.192 | 0.00688 | -0.067 | -27.905
-3.5 | -0.129 | 0.00709 | -0.067 | -18.182
-3 | -0.063 | 0.00693 | -0.068 | -9.115
-2.5 | 0.004 | 0.00752 | -0.068 | 0.495
-2 | 0.071 | 0.00724 | -0.068 | 9.82
-1.5 | 0.139 | 0.00753 | -0.069 | 18.414
-1 | 0.206 | 0.00716 | -0.069 | 28.816
-0.5 | 0.274 | 0.00679 | -0.07 | 40.325
0 | 0.341 | 0.00652 | -0.07 | 52.362
0.5 | 0.409 | 0.00633 | -0.07 | 64.562
1 | 0.476 | 0.00616 | -0.071 | 77.287
1.5 | 0.543 | 0.00597 | -0.071 | 90.914
2 | 0.61 | 0.00586 | -0.072 | 104.094
2.5 | 0.676 | 0.0058 | -0.072 | 116.633
3 | 0.742 | 0.00586 | -0.072 | 126.624
3.5 | 0.806 | 0.00586 | -0.073 | 137.649
4 | 0.869 | 0.00591 | -0.073 | 147.194
4.5 | 0.928 | 0.00617 | -0.073 | 150.263
5 | 0.978 | 0.00608 | -0.074 | 161.018
5.5 | 1.007 | 0.00642 | -0.074 | 156.81
6 | 0.988 | 0.0068 | -0.074 | 145.289
6.5 | 0.606 | 0.00735 | -0.075 | 82.416
7 | 0.639 | 0.00744 | -0.075 | 85.953
7.5 | 0.673 | 0.00819 | -0.075 | 82.17
8 | 0.706 | 0.00798 | -0.076 | 88.499
8.5 | 0.734 | 0.01395 | -0.075 | 52.604
9 | 0.772 | 0.01191 | -0.076 | 64.778
9.5 | 0.799 | 0.01484 | -0.076 | 53.816
10 | 0.703 | 0.05425 | -0.055 | 12.954
10.5 | 0.86 | 0.01601 | -0.076 | 53.699
11 | 0.855 | 0.02313 | -0.072 | 36.958
11.5 | 0.778 | 0.06853 | -0.053 | 11.359
12 | 0.905 | 0.02747 | -0.072 | 32.945
12.5 | 0.846 | 0.06745 | -0.057 | 12.537
13 | 0.861 | 0.07963 | -0.053 | 10.813
13.5 | 0.873 | 0.09662 | -0.046 | 9.036
14 | 0.898 | 0.11086 | -0.045 | 8.1
14.5 | 0.927 | 0.1146 | -0.047 | 8.091
15 | 0.956 | 0.12014 | -0.048 | 7.953
15.5 | 0.98 | 0.13521 | -0.047 | 7.245
16 | 1.008 | 0.14584 | -0.047 | 6.909
16.5 | 1.037 | 0.14302 | -0.049 | 7.248
17 | 1.065 | 0.14796 | -0.05 | 7.201
17.5 | 1.09 | 0.16448 | -0.049 | 6.625
18 | 1.118 | 0.16877 | -0.05 | 6.625
18.5 | 1.146 | 0.1729 | -0.051 | 6.628
19 | 1.175 | 0.17671 | -0.052 | 6.649
19.5 | 1.202 | 0.18986 | -0.052 | 6.332
20 | 1.227 | 0.20503 | -0.052 | 5.986

## 152. Re 20M Mach 0.50 (2)
BIGFOIL.COM POLAR EXPORT
HN-163
HN-163 |  |  |  | Cl Max: | 1.2483 | at alpha= | 7.5 | deg
XFOIL ncrit=9 |  |  |  | L/D Max: | 329.6 | at alpha= | -0.5 | deg
Re: | 20000000 |  |  | Cd Min: | 0.12918 | at alpha= | 12.5 | deg
Mach: | 0.5 |  |  | Cl=0 at alpha= | -2.3877 | deg
|  |  |  | @ Cl=0.1, Cd= | 0.00078257
|  |  |  | @ Cl=0.4, Cd= | 0.0048373
|  |  |  | @ Cl=0.6, Cd= | 0.0050667
alpha (deg) | Cl | Cd | Cm | Cl/Cd
-11.5 | -0.4156 | 0.10749 | -0.0244 | -3.8664
-11 | -0.4169 | 0.09791 | -0.0284 | -4.258
-10.5 | -0.4164 | 0.08784 | -0.0333 | -4.7404
-10 | -0.4196 | 0.07693 | -0.0388 | -5.4543
-9.5 | -0.4289 | 0.06661 | -0.0429 | -6.439
-9 | -0.4345 | 0.05591 | -0.0489 | -7.7714
-8 | -0.4324 | 0.03076 | -0.0763 | -14.0572
-7.5 | -0.4621 | 0.02452 | -0.081 | -18.8458
-7 | -0.4802 | 0.01659 | -0.0821 | -28.9451
-6.5 | -0.4861 | 0.00854 | -0.0813 | -56.9204
-6 | -0.4743 | 0.00264 | -0.0794 | -179.6591
-5.5 | -0.4249 | 0.00109 | -0.0767 | -389.8165
-5 | -0.3551 | 0.00093 | -0.0746 | -381.828
-4.5 | -0.2852 | 0.00089 | -0.0732 | -320.4494
-4 | -0.2165 | 0.00086 | -0.0721 | -251.7442
-3.5 | -0.1485 | 0.00083 | -0.0713 | -178.9157
-3 | -0.0813 | 0.00082 | -0.0707 | -99.1463
-2.5 | -0.0148 | 0.00081 | -0.0702 | -18.2716
-2 | 0.0511 | 0.00079 | -0.0699 | 64.6835
-1.5 | 0.1169 | 0.00078 | -0.0697 | 149.8718
-1 | 0.1822 | 0.00077 | -0.0696 | 236.6234
-0.5 | 0.2472 | 0.00075 | -0.0695 | 329.6
0 | 0.3157 | 0.00476 | -0.0707 | 66.3235
0.5 | 0.3812 | 0.00482 | -0.0706 | 79.0871
1 | 0.4462 | 0.00488 | -0.0703 | 91.4344
1.5 | 0.5123 | 0.00495 | -0.0701 | 103.4949
2 | 0.578 | 0.00502 | -0.0698 | 115.1394
2.5 | 0.644 | 0.00516 | -0.0693 | 124.8062
3 | 0.7095 | 0.00537 | -0.0686 | 132.1229
3.5 | 0.7759 | 0.00559 | -0.0677 | 138.8014
4 | 0.8419 | 0.00597 | -0.0665 | 141.0218
4.5 | 0.9084 | 0.00638 | -0.065 | 142.3824
5 | 0.9757 | 0.00679 | -0.0632 | 143.6966
5.5 | 1.0437 | 0.00725 | -0.0611 | 143.9586
6 | 1.1136 | 0.00766 | -0.0587 | 145.3786
6.5 | 1.1825 | 0.0083 | -0.0553 | 142.4699
7 | 1.2368 | 0.01035 | -0.0483 | 119.4976
7.5 | 1.2483 | 0.01557 | -0.0362 | 80.1734
8 | 1.2377 | 0.02216 | -0.0245 | 55.8529
8.5 | 1.2002 | 0.02735 | -0.0112 | 43.883
9 | 1.157 | 0.03387 | -0.0037 | 34.16
9.5 | 1.1178 | 0.04297 | -0.0045 | 26.0135
10 | 1.0839 | 0.05552 | -0.0129 | 19.5227
10.5 | 1.0563 | 0.07089 | -0.0249 | 14.9006
11 | 1.0339 | 0.08634 | -0.0352 | 11.9748
11.5 | 1.0145 | 0.10057 | -0.0437 | 10.0875
12 | 0.9976 | 0.11471 | -0.0526 | 8.6967
12.5 | 0.9837 | 0.12918 | -0.0619 | 7.615